## index
index | Re | Mach | Datasource
1 | 50000 | 0 | JavaFoil+Calcfoil stall+Eppler ext transition
2 | 50000 | 0 | XFOIL ncrit=9
3 | 50000 | 0.1 | JavaFoil+Calcfoil stall+Eppler ext transition
4 | 50000 | 0.1 | XFOIL ncrit=9
5 | 50000 | 0.25 | JavaFoil+Calcfoil stall+Eppler ext transition
6 | 50000 | 0.25 | XFOIL ncrit=9
7 | 50000 | 0.5 | JavaFoil+Calcfoil stall+Eppler ext transition
8 | 50000 | 0.5 | XFOIL ncrit=9
9 | 100000 | 0 | JavaFoil+Calcfoil stall+Eppler ext transition
10 | 100000 | 0 | XFOIL ncrit=9
11 | 100000 | 0.1 | JavaFoil+Calcfoil stall+Eppler ext transition
12 | 100000 | 0.1 | XFOIL ncrit=9
13 | 100000 | 0.25 | JavaFoil+Calcfoil stall+Eppler ext transition
14 | 100000 | 0.25 | XFOIL ncrit=9
15 | 100000 | 0.5 | JavaFoil+Calcfoil stall+Eppler ext transition
16 | 100000 | 0.5 | XFOIL ncrit=9
17 | 250000 | 0 | JavaFoil+Calcfoil stall+Eppler ext transition
18 | 250000 | 0 | XFOIL ncrit=9
19 | 250000 | 0.1 | JavaFoil+Calcfoil stall+Eppler ext transition
20 | 250000 | 0.1 | XFOIL ncrit=9
21 | 250000 | 0.25 | JavaFoil+Calcfoil stall+Eppler ext transition
22 | 250000 | 0.25 | XFOIL ncrit=9
23 | 250000 | 0.5 | JavaFoil+Calcfoil stall+Eppler ext transition
24 | 250000 | 0.5 | XFOIL ncrit=9
25 | 500000 | 0 | JavaFoil+Calcfoil stall+Eppler ext transition
26 | 500000 | 0 | XFOIL ncrit=9
27 | 500000 | 0.1 | JavaFoil+Calcfoil stall+Eppler ext transition
28 | 500000 | 0.1 | XFOIL ncrit=9
29 | 500000 | 0.25 | JavaFoil+Calcfoil stall+Eppler ext transition
30 | 500000 | 0.25 | XFOIL ncrit=9
31 | 500000 | 0.5 | JavaFoil+Calcfoil stall+Eppler ext transition
32 | 500000 | 0.5 | XFOIL ncrit=9
33 | 750000 | 0 | JavaFoil+Calcfoil stall+Eppler ext transition
34 | 750000 | 0 | XFOIL ncrit=9
35 | 750000 | 0.1 | JavaFoil+Calcfoil stall+Eppler ext transition
36 | 750000 | 0.1 | XFOIL ncrit=9
37 | 750000 | 0.25 | JavaFoil+Calcfoil stall+Eppler ext transition
38 | 750000 | 0.25 | XFOIL ncrit=9
39 | 750000 | 0.5 | JavaFoil+Calcfoil stall+Eppler ext transition
40 | 750000 | 0.5 | XFOIL ncrit=9
41 | 1000000 | 0 | JavaFoil+Calcfoil stall+Eppler ext transition
42 | 1000000 | 0 | XFOIL ncrit=9
43 | 1000000 | 0.1 | JavaFoil+Calcfoil stall+Eppler ext transition
44 | 1000000 | 0.1 | XFOIL ncrit=9
45 | 1000000 | 0.25 | JavaFoil+Calcfoil stall+Eppler ext transition
46 | 1000000 | 0.25 | XFOIL ncrit=9
47 | 1000000 | 0.5 | JavaFoil+Calcfoil stall+Eppler ext transition
48 | 1000000 | 0.5 | XFOIL ncrit=9
49 | 2000000 | 0 | JavaFoil+Calcfoil stall+Eppler ext transition
50 | 2000000 | 0 | XFOIL ncrit=9
51 | 2000000 | 0.1 | JavaFoil+Calcfoil stall+Eppler ext transition
52 | 2000000 | 0.1 | XFOIL ncrit=9
53 | 2000000 | 0.25 | JavaFoil+Calcfoil stall+Eppler ext transition
54 | 2000000 | 0.25 | XFOIL ncrit=9
55 | 2000000 | 0.5 | JavaFoil+Calcfoil stall+Eppler ext transition
56 | 2000000 | 0.5 | XFOIL ncrit=9
57 | 3000000 | 0 | JavaFoil+Calcfoil stall+Eppler ext transition
58 | 3000000 | 0 | XFOIL ncrit=9
59 | 3000000 | 0.1 | JavaFoil+Calcfoil stall+Eppler ext transition
60 | 3000000 | 0.1 | XFOIL ncrit=9
61 | 3000000 | 0.25 | JavaFoil+Calcfoil stall+Eppler ext transition
62 | 3000000 | 0.25 | XFOIL ncrit=9
63 | 3000000 | 0.5 | JavaFoil+Calcfoil stall+Eppler ext transition
64 | 3000000 | 0.5 | XFOIL ncrit=9
65 | 4000000 | 0 | JavaFoil+Calcfoil stall+Eppler ext transition
66 | 4000000 | 0 | XFOIL ncrit=9
67 | 4000000 | 0.1 | JavaFoil+Calcfoil stall+Eppler ext transition
68 | 4000000 | 0.1 | XFOIL ncrit=9
69 | 4000000 | 0.25 | JavaFoil+Calcfoil stall+Eppler ext transition
70 | 4000000 | 0.25 | XFOIL ncrit=9
71 | 4000000 | 0.5 | JavaFoil+Calcfoil stall+Eppler ext transition
72 | 4000000 | 0.5 | XFOIL ncrit=9
73 | 5000000 | 0 | JavaFoil+Calcfoil stall+Eppler ext transition
74 | 5000000 | 0 | XFOIL ncrit=9
75 | 5000000 | 0.1 | JavaFoil+Calcfoil stall+Eppler ext transition
76 | 5000000 | 0.1 | XFOIL ncrit=9
77 | 5000000 | 0.25 | JavaFoil+Calcfoil stall+Eppler ext transition
78 | 5000000 | 0.25 | XFOIL ncrit=9
79 | 5000000 | 0.5 | JavaFoil+Calcfoil stall+Eppler ext transition
80 | 5000000 | 0.5 | XFOIL ncrit=9
81 | 6000000 | 0 | JavaFoil+Calcfoil stall+Eppler ext transition
82 | 6000000 | 0 | XFOIL ncrit=9
83 | 6000000 | 0.1 | JavaFoil+Calcfoil stall+Eppler ext transition
84 | 6000000 | 0.1 | XFOIL ncrit=9
85 | 6000000 | 0.25 | JavaFoil+Calcfoil stall+Eppler ext transition
86 | 6000000 | 0.25 | XFOIL ncrit=9
87 | 6000000 | 0.5 | JavaFoil+Calcfoil stall+Eppler ext transition
88 | 6000000 | 0.5 | XFOIL ncrit=9
89 | 7000000 | 0 | JavaFoil+Calcfoil stall+Eppler ext transition
90 | 7000000 | 0 | XFOIL ncrit=9
91 | 7000000 | 0.1 | JavaFoil+Calcfoil stall+Eppler ext transition
92 | 7000000 | 0.1 | XFOIL ncrit=9
93 | 7000000 | 0.25 | JavaFoil+Calcfoil stall+Eppler ext transition
94 | 7000000 | 0.25 | XFOIL ncrit=9
95 | 7000000 | 0.5 | JavaFoil+Calcfoil stall+Eppler ext transition
96 | 7000000 | 0.5 | XFOIL ncrit=9
97 | 8000000 | 0 | JavaFoil+Calcfoil stall+Eppler ext transition
98 | 8000000 | 0 | XFOIL ncrit=9
99 | 8000000 | 0.1 | JavaFoil+Calcfoil stall+Eppler ext transition
100 | 8000000 | 0.1 | XFOIL ncrit=9
101 | 8000000 | 0.25 | JavaFoil+Calcfoil stall+Eppler ext transition
102 | 8000000 | 0.25 | XFOIL ncrit=9
103 | 8000000 | 0.5 | JavaFoil+Calcfoil stall+Eppler ext transition
104 | 8000000 | 0.5 | XFOIL ncrit=9
105 | 10000000 | 0 | JavaFoil+Calcfoil stall+Eppler ext transition
106 | 10000000 | 0 | XFOIL ncrit=9
107 | 10000000 | 0.1 | JavaFoil+Calcfoil stall+Eppler ext transition
108 | 10000000 | 0.1 | XFOIL ncrit=9
109 | 10000000 | 0.25 | JavaFoil+Calcfoil stall+Eppler ext transition
110 | 10000000 | 0.25 | XFOIL ncrit=9
111 | 10000000 | 0.5 | JavaFoil+Calcfoil stall+Eppler ext transition
112 | 10000000 | 0.5 | XFOIL ncrit=9
113 | 12000000 | 0 | JavaFoil+Calcfoil stall+Eppler ext transition
114 | 12000000 | 0 | XFOIL ncrit=9
115 | 12000000 | 0.1 | JavaFoil+Calcfoil stall+Eppler ext transition
116 | 12000000 | 0.1 | XFOIL ncrit=9
117 | 12000000 | 0.25 | JavaFoil+Calcfoil stall+Eppler ext transition
118 | 12000000 | 0.25 | XFOIL ncrit=9
119 | 12000000 | 0.5 | JavaFoil+Calcfoil stall+Eppler ext transition
120 | 12000000 | 0.5 | XFOIL ncrit=9
121 | 14000000 | 0 | JavaFoil+Calcfoil stall+Eppler ext transition
122 | 14000000 | 0 | XFOIL ncrit=9
123 | 14000000 | 0.1 | JavaFoil+Calcfoil stall+Eppler ext transition
124 | 14000000 | 0.1 | XFOIL ncrit=9
125 | 14000000 | 0.25 | JavaFoil+Calcfoil stall+Eppler ext transition
126 | 14000000 | 0.25 | XFOIL ncrit=9
127 | 14000000 | 0.5 | JavaFoil+Calcfoil stall+Eppler ext transition
128 | 14000000 | 0.5 | XFOIL ncrit=9
129 | 16000000 | 0 | JavaFoil+Calcfoil stall+Eppler ext transition
130 | 16000000 | 0 | XFOIL ncrit=9
131 | 16000000 | 0.1 | JavaFoil+Calcfoil stall+Eppler ext transition
132 | 16000000 | 0.1 | XFOIL ncrit=9
133 | 16000000 | 0.25 | JavaFoil+Calcfoil stall+Eppler ext transition
134 | 16000000 | 0.25 | XFOIL ncrit=9
135 | 16000000 | 0.5 | JavaFoil+Calcfoil stall+Eppler ext transition
136 | 16000000 | 0.5 | XFOIL ncrit=9
137 | 18000000 | 0 | JavaFoil+Calcfoil stall+Eppler ext transition
138 | 18000000 | 0 | XFOIL ncrit=9
139 | 18000000 | 0.1 | JavaFoil+Calcfoil stall+Eppler ext transition
140 | 18000000 | 0.1 | XFOIL ncrit=9
141 | 18000000 | 0.25 | JavaFoil+Calcfoil stall+Eppler ext transition
142 | 18000000 | 0.25 | XFOIL ncrit=9
143 | 18000000 | 0.5 | JavaFoil+Calcfoil stall+Eppler ext transition
144 | 18000000 | 0.5 | XFOIL ncrit=9
145 | 20000000 | 0 | JavaFoil+Calcfoil stall+Eppler ext transition
146 | 20000000 | 0 | XFOIL ncrit=9
147 | 20000000 | 0.1 | JavaFoil+Calcfoil stall+Eppler ext transition
148 | 20000000 | 0.1 | XFOIL ncrit=9
149 | 20000000 | 0.25 | JavaFoil+Calcfoil stall+Eppler ext transition
150 | 20000000 | 0.25 | XFOIL ncrit=9
151 | 20000000 | 0.5 | JavaFoil+Calcfoil stall+Eppler ext transition
152 | 20000000 | 0.5 | XFOIL ncrit=9

## 1. Re 50k Mach 0.00 (1)
BIGFOIL.COM POLAR EXPORT
AZ2002root
AZ2002root |  |  |  | Cl Max: | 0.816 | at alpha= | 11 | deg
JavaFoil+Calcfoil stall+Eppler ext transition |  |  |  | L/D Max: | 23.332 | at alpha= | 7 | deg
Re: | 50000 |  |  | Cd Min: | 0.02434 | at alpha= | 0 | deg
Mach: | 0 |  |  | Cl=0 at alpha= | 0.033898 | deg
|  |  |  | @ Cl=0.1, Cd= | 0.024765
|  |  |  | @ Cl=0.4, Cd= | 0.026089
|  |  |  | @ Cl=0.6, Cd= | 0.21189
alpha (deg) | Cl | Cd | Cm | Cl/Cd
-13.5 | -0.417 | 0.25967 | 0.004 | -1.606
-13 | -0.436 | 0.22899 | 0.004 | -1.902
-12.5 | -0.454 | 0.21862 | 0.004 | -2.077
-12 | -0.472 | 0.19899 | 0.004 | -2.371
-11.5 | -0.489 | 0.18235 | 0.004 | -2.681
-11 | -0.505 | 0.16193 | 0.004 | -3.116
-10.5 | -0.519 | 0.15334 | 0.004 | -3.382
-10 | -0.53 | 0.13594 | 0.004 | -3.901
-9.5 | -0.539 | 0.12776 | 0.004 | -4.221
-9 | -0.545 | 0.11752 | 0.004 | -4.637
-8.5 | -0.547 | 0.10793 | 0.004 | -5.067
-8 | -0.545 | 0.09817 | 0.004 | -5.548
-7.5 | -0.538 | 0.09207 | 0.004 | -5.842
-7 | -0.526 | 0.08433 | 0.004 | -6.241
-6.5 | -0.51 | 0.07677 | 0.004 | -6.641
-6 | -0.489 | 0.07266 | 0.004 | -6.725
-5.5 | -0.463 | 0.06708 | 0.004 | -6.901
-5 | -0.433 | 0.06203 | 0.004 | -6.98
-4.5 | -0.399 | 0.05794 | 0.004 | -6.89
-4 | -0.362 | 0.05456 | 0.004 | -6.636
-3.5 | -0.322 | 0.05165 | 0.004 | -6.237
-3 | -0.28 | 0.04889 | 0.004 | -5.726
-2.5 | -0.236 | 0.04707 | 0.004 | -5.012
-2 | -0.191 | 0.04551 | 0.004 | -4.189
-1.5 | -0.144 | 0.04433 | 0.004 | -3.257
-1 | -0.098 | 0.04361 | 0.004 | -2.238
-0.5 | -0.063 | 0.02543 | 0.011 | -2.474
0 | -0.004 | 0.02434 | 0.011 | -0.162
0.5 | 0.055 | 0.02459 | 0.011 | 2.239
1 | 0.114 | 0.02482 | 0.011 | 4.594
1.5 | 0.173 | 0.02495 | 0.011 | 6.932
2 | 0.232 | 0.02513 | 0.01 | 9.229
2.5 | 0.291 | 0.02553 | 0.01 | 11.393
3 | 0.35 | 0.02583 | 0.01 | 13.537
3.5 | 0.408 | 0.02613 | 0.01 | 15.627
4 | 0.467 | 0.02661 | 0.01 | 17.544
4.5 | 0.506 | 0.03159 | 0.009 | 16.023
5 | 0.56 | 0.03138 | 0.009 | 17.859
5.5 | 0.614 | 0.03136 | 0.008 | 19.587
6 | 0.67 | 0.03337 | 0.008 | 20.068
6.5 | 0.725 | 0.03371 | 0.008 | 21.498
7 | 0.771 | 0.03304 | 0.008 | 23.332
7.5 | 0.804 | 0.03468 | 0.007 | 23.197
8 | 0.716 | 0.06526 | 0.002 | 10.979
8.5 | 0.747 | 0.06954 | 0.002 | 10.74
9 | 0.772 | 0.07392 | 0.002 | 10.447
9.5 | 0.792 | 0.07881 | 0.002 | 10.053
10 | 0.806 | 0.08597 | 0.002 | 9.377
10.5 | 0.814 | 0.09176 | 0.001 | 8.871
11 | 0.816 | 0.09659 | 0.001 | 8.445
11.5 | 0.811 | 0.10562 | 0.001 | 7.68
12 | 0.801 | 0.11442 | 0.001 | 7
12.5 | 0.785 | 0.1224 | 0.001 | 6.417
13 | 0.766 | 0.13217 | 0.001 | 5.792
13.5 | 0.742 | 0.14298 | 0.001 | 5.188
14 | 0.715 | 0.15525 | 0.001 | 4.606
14.5 | 0.686 | 0.1683 | 0.001 | 4.077
15 | 0.656 | 0.18248 | 0.001 | 3.594
15.5 | 0.625 | 0.19566 | 0.001 | 3.192
16 | 0.593 | 0.21189 | 0.001 | 2.8

## 2. Re 50k Mach 0.00 (2)
BIGFOIL.COM POLAR EXPORT
AZ2002root
AZ2002root |  |  |  | Cl Max: | 1.0309 | at alpha= | 9.5 | deg
XFOIL ncrit=9 |  |  |  | L/D Max: | 24.316 | at alpha= | 7 | deg
Re: | 50000 |  |  | Cd Min: | 0.28806 | at alpha= | -20 | deg
Mach: | 0 |  |  | Cl=0 at alpha= | -0.48914 | deg
|  |  |  | @ Cl=0.1, Cd= | 0.017477
|  |  |  | @ Cl=0.4, Cd= | 0.023858
|  |  |  | @ Cl=0.6, Cd= | 0.028533
alpha (deg) | Cl | Cd | Cm | Cl/Cd
-20 | -0.9715 | 0.28806 | 0.129 | -3.3726
-19.5 | -0.9494 | 0.27684 | 0.1271 | -3.4294
-19 | -0.931 | 0.27047 | 0.1229 | -3.4422
-18.5 | -0.915 | 0.26629 | 0.1172 | -3.4361
-18 | -0.9081 | 0.26873 | 0.1091 | -3.3792
-17.5 | -0.8782 | 0.25135 | 0.1093 | -3.4939
-17 | -0.8597 | 0.24477 | 0.1055 | -3.5123
-16.5 | -0.852 | 0.24439 | 0.0981 | -3.4862
-16 | -0.8257 | 0.23143 | 0.0971 | -3.5678
-15.5 | -0.8091 | 0.2253 | 0.0931 | -3.5912
-15 | -0.811 | 0.22675 | 0.0851 | -3.5766
-14.5 | -0.7752 | 0.2108 | 0.0859 | -3.6774
-14 | -0.769 | 0.2075 | 0.0802 | -3.706
-13.5 | -0.7459 | 0.197 | 0.0786 | -3.7863
-13 | -0.7369 | 0.19179 | 0.0743 | -3.8422
-12.5 | -0.7189 | 0.18279 | 0.072 | -3.9329
-12 | -0.715 | 0.17784 | 0.0676 | -4.0205
-11.5 | -0.6928 | 0.16797 | 0.0665 | -4.1245
-11 | -0.697 | 0.16277 | 0.0614 | -4.2821
-10.5 | -0.6891 | 0.15594 | 0.0588 | -4.419
-10 | -0.6705 | 0.14678 | 0.058 | -4.5681
-9.5 | -0.6558 | 0.1382 | 0.0567 | -4.7453
-9 | -0.6474 | 0.13028 | 0.0546 | -4.9693
-8.5 | -0.6412 | 0.12257 | 0.0524 | -5.2313
-8 | -0.6347 | 0.11481 | 0.0504 | -5.5283
-7.5 | -0.6284 | 0.10708 | 0.0485 | -5.8685
-7 | -0.6325 | 0.09999 | 0.0455 | -6.3256
-6.5 | -0.6269 | 0.0917 | 0.0427 | -6.8364
-6 | -0.6163 | 0.06666 | 0.0064 | -9.2454
-5.5 | -0.5795 | 0.0484 | -0.0043 | -11.9731
-5 | -0.5029 | 0.02643 | -0.0086 | -19.0276
-4.5 | -0.4526 | 0.02017 | -0.0089 | -22.4393
-4 | -0.3954 | 0.01582 | -0.0087 | -24.9937
-3.5 | -0.3384 | 0.0121 | -0.0083 | -27.9669
-3 | -0.295 | 0.00876 | -0.0055 | -33.6758
-2.5 | -0.2458 | 0.00641 | -0.0031 | -38.3463
-2 | -0.1059 | 0.004 | -0.0144 | -26.475
-1.5 | -0.0808 | 0.00404 | -0.0152 | -20
-1 | -0.0704 | 0.00396 | -0.0118 | -17.7778
-0.5 | -0.0018 | 0.00417 | -0.0182 | -0.43165
0 | 0.0811 | 0.01739 | -0.0234 | 4.6636
0.5 | 0.2021 | 0.01795 | -0.0365 | 11.2591
1 | 0.2615 | 0.01931 | -0.0362 | 13.5422
1.5 | 0.3037 | 0.02095 | -0.0326 | 14.4964
2 | 0.3466 | 0.02237 | -0.0292 | 15.494
2.5 | 0.3906 | 0.0236 | -0.0258 | 16.5508
3 | 0.4358 | 0.02484 | -0.0226 | 17.5443
3.5 | 0.4828 | 0.02609 | -0.0199 | 18.5052
4 | 0.5298 | 0.02703 | -0.0167 | 19.6004
4.5 | 0.5794 | 0.02809 | -0.0147 | 20.6266
5 | 0.6292 | 0.02916 | -0.0126 | 21.5775
5.5 | 0.6784 | 0.0301 | -0.0101 | 22.5382
6 | 0.7275 | 0.03094 | -0.0071 | 23.5133
6.5 | 0.7771 | 0.0321 | -0.0046 | 24.2087
7 | 0.8265 | 0.03399 | -0.003 | 24.316
7.5 | 0.8754 | 0.03618 | -0.0014 | 24.1957
8 | 0.9214 | 0.03988 | -0.0012 | 23.1043
8.5 | 0.9654 | 0.04358 | -0.0002 | 22.1524
9 | 1.0006 | 0.04942 | -0.0005 | 20.2469
9.5 | 1.0309 | 0.05515 | -0.0001 | 18.6927
10 | 1.0029 | 0.06999 | -0.0064 | 14.3292
10.5 | 0.9681 | 0.08474 | -0.0134 | 11.4244
11.5 | 0.5975 | 0.13503 | -0.0417 | 4.4249
12 | 0.6118 | 0.14246 | -0.0417 | 4.2945
12.5 | 0.6075 | 0.14774 | -0.0422 | 4.112
13 | 0.6036 | 0.1523 | -0.0425 | 3.9632
13.5 | 0.6084 | 0.15752 | -0.0426 | 3.8624
14 | 0.6072 | 0.1624 | -0.0436 | 3.7389
14.5 | 0.6147 | 0.1682 | -0.0443 | 3.6546

## 3. Re 50k Mach 0.10 (1)
BIGFOIL.COM POLAR EXPORT
AZ2002root
AZ2002root |  |  |  | Cl Max: | 0.81 | at alpha= | 10.5 | deg
JavaFoil+Calcfoil stall+Eppler ext transition |  |  |  | L/D Max: | 23.131 | at alpha= | 7.5 | deg
Re: | 50000 |  |  | Cd Min: | 0.02435 | at alpha= | 0 | deg
Mach: | 0.1 |  |  | Cl=0 at alpha= | 0.033898 | deg
|  |  |  | @ Cl=0.1, Cd= | 0.024772
|  |  |  | @ Cl=0.4, Cd= | 0.026117
|  |  |  | @ Cl=0.6, Cd= | 0.20582
alpha (deg) | Cl | Cd | Cm | Cl/Cd
-13 | -0.395 | 0.25057 | 0.004 | -1.576
-12.5 | -0.416 | 0.24234 | 0.004 | -1.716
-12 | -0.437 | 0.2107 | 0.004 | -2.073
-11.5 | -0.457 | 0.19322 | 0.004 | -2.365
-11 | -0.476 | 0.17589 | 0.004 | -2.706
-10.5 | -0.493 | 0.15468 | 0.004 | -3.19
-10 | -0.509 | 0.1459 | 0.004 | -3.486
-9.5 | -0.521 | 0.13675 | 0.004 | -3.809
-9 | -0.53 | 0.11829 | 0.004 | -4.48
-8.5 | -0.535 | 0.10709 | 0.004 | -4.996
-8 | -0.536 | 0.09876 | 0.004 | -5.422
-7.5 | -0.531 | 0.09249 | 0.004 | -5.744
-7 | -0.522 | 0.08478 | 0.004 | -6.155
-6.5 | -0.507 | 0.07725 | 0.004 | -6.566
-6 | -0.487 | 0.07426 | 0.004 | -6.563
-5.5 | -0.463 | 0.06771 | 0.004 | -6.834
-5 | -0.433 | 0.06247 | 0.004 | -6.939
-4.5 | -0.4 | 0.05752 | 0.004 | -6.957
-4 | -0.363 | 0.05421 | 0.004 | -6.701
-3.5 | -0.323 | 0.05164 | 0.004 | -6.263
-3 | -0.281 | 0.04905 | 0.004 | -5.732
-2.5 | -0.237 | 0.04717 | 0.004 | -5.025
-2 | -0.192 | 0.04548 | 0.004 | -4.212
-1.5 | -0.145 | 0.04436 | 0.004 | -3.271
-1 | -0.098 | 0.04361 | 0.004 | -2.249
-0.5 | -0.063 | 0.02545 | 0.011 | -2.485
0 | -0.004 | 0.02435 | 0.011 | -0.162
0.5 | 0.055 | 0.0246 | 0.011 | 2.248
1 | 0.115 | 0.02483 | 0.011 | 4.614
1.5 | 0.174 | 0.02497 | 0.011 | 6.962
2 | 0.233 | 0.02515 | 0.01 | 9.268
2.5 | 0.292 | 0.02555 | 0.01 | 11.439
3 | 0.351 | 0.02586 | 0.01 | 13.591
3.5 | 0.41 | 0.02617 | 0.01 | 15.682
4 | 0.469 | 0.02665 | 0.01 | 17.605
4.5 | 0.508 | 0.03168 | 0.009 | 16.051
5 | 0.563 | 0.03153 | 0.009 | 17.852
5.5 | 0.617 | 0.0315 | 0.008 | 19.593
6 | 0.673 | 0.03356 | 0.008 | 20.044
6.5 | 0.728 | 0.0339 | 0.008 | 21.475
7 | 0.646 | 0.05855 | 0.002 | 11.04
7.5 | 0.807 | 0.03491 | 0.007 | 23.131
8 | 0.719 | 0.06536 | 0.002 | 11
8.5 | 0.749 | 0.06969 | 0.002 | 10.745
9 | 0.773 | 0.07416 | 0.002 | 10.428
9.5 | 0.792 | 0.07914 | 0.002 | 10.008
10 | 0.804 | 0.08625 | 0.002 | 9.324
10.5 | 0.81 | 0.0922 | 0.001 | 8.784
11 | 0.809 | 0.09739 | 0.001 | 8.305
11.5 | 0.801 | 0.10671 | 0.001 | 7.506
12 | 0.787 | 0.11602 | 0.001 | 6.784
12.5 | 0.768 | 0.12476 | 0.001 | 6.152
13 | 0.743 | 0.13284 | 0.001 | 5.595
13.5 | 0.715 | 0.14421 | 0.001 | 4.959
14 | 0.684 | 0.1588 | 0.001 | 4.307
14.5 | 0.651 | 0.17544 | 0.001 | 3.708
15 | 0.616 | 0.1894 | 0.001 | 3.252
15.5 | 0.581 | 0.20582 | 0.001 | 2.822

## 4. Re 50k Mach 0.10 (2)
BIGFOIL.COM POLAR EXPORT
AZ2002root
AZ2002root |  |  |  | Cl Max: | 1.0266 | at alpha= | 9.5 | deg
XFOIL ncrit=9 |  |  |  | L/D Max: | 23.7904 | at alpha= | 7 | deg
Re: | 50000 |  |  | Cd Min: | 0.28705 | at alpha= | -20 | deg
Mach: | 0.1 |  |  | Cl=0 at alpha= | -0.4298 | deg
|  |  |  | @ Cl=0.1, Cd= | 0.0174
|  |  |  | @ Cl=0.4, Cd= | 0.023949
|  |  |  | @ Cl=0.6, Cd= | 0.028534
alpha (deg) | Cl | Cd | Cm | Cl/Cd
-20 | -0.9736 | 0.28705 | 0.1307 | -3.3917
-19.5 | -0.9528 | 0.27774 | 0.1281 | -3.4305
-19 | -0.9344 | 0.27148 | 0.1237 | -3.4419
-18.5 | -0.9189 | 0.26796 | 0.1176 | -3.4292
-18 | -0.9128 | 0.27109 | 0.1094 | -3.3671
-17.5 | -0.8806 | 0.25199 | 0.1102 | -3.4946
-17 | -0.8625 | 0.24571 | 0.106 | -3.5102
-16.5 | -0.8563 | 0.24641 | 0.0982 | -3.4751
-16 | -0.8274 | 0.23198 | 0.0979 | -3.5667
-15.5 | -0.8118 | 0.22636 | 0.0934 | -3.5863
-15 | -0.81 | 0.22586 | 0.0861 | -3.5863
-14.5 | -0.7766 | 0.21138 | 0.0865 | -3.674
-14 | -0.7728 | 0.20904 | 0.0802 | -3.6969
-13.5 | -0.7462 | 0.19738 | 0.0792 | -3.7805
-13 | -0.7402 | 0.19307 | 0.0742 | -3.8338
-12.5 | -0.7184 | 0.1831 | 0.0726 | -3.9235
-12 | -0.7186 | 0.17909 | 0.0674 | -4.0125
-11.5 | -0.6928 | 0.16846 | 0.0669 | -4.1125
-11 | -0.6868 | 0.16153 | 0.0633 | -4.2518
-10.5 | -0.6928 | 0.15707 | 0.0586 | -4.4108
-10 | -0.6739 | 0.14779 | 0.0577 | -4.5598
-9.5 | -0.6566 | 0.13883 | 0.0568 | -4.7295
-9 | -0.6461 | 0.13071 | 0.0549 | -4.943
-8.5 | -0.6391 | 0.12293 | 0.0528 | -5.1989
-8 | -0.6326 | 0.11518 | 0.0508 | -5.4923
-7.5 | -0.6269 | 0.10749 | 0.0487 | -5.8322
-7 | -0.6407 | 0.10108 | 0.0445 | -6.3385
-6.5 | -0.6243 | 0.09206 | 0.0434 | -6.7814
-6 | -0.6158 | 0.0691 | 0.0096 | -8.9117
-5.5 | -0.5814 | 0.04918 | -0.0042 | -11.8219
-5 | -0.5323 | 0.04001 | -0.006 | -13.3042
-4.5 | -0.4748 | 0.03269 | -0.0068 | -14.5243
-4 | -0.4132 | 0.02737 | -0.0068 | -15.0968
-3.5 | -0.3534 | 0.0232 | -0.0065 | -15.2328
-3 | -0.3077 | 0.0199 | -0.0037 | -15.4623
-2.5 | -0.2587 | 0.01739 | -0.0003 | -14.8764
-2 | -0.1368 | 0.01551 | -0.0112 | -8.8201
-1.5 | -0.0816 | 0.01537 | -0.014 | -5.309
-1 | -0.0426 | 0.01579 | -0.0143 | -2.6979
-0.5 | -0.0155 | 0.01671 | -0.0128 | -0.92759
0.5 | 0.2053 | 0.01803 | -0.037 | 11.3866
1 | 0.262 | 0.01944 | -0.0362 | 13.4774
1.5 | 0.3043 | 0.02109 | -0.0324 | 14.4286
2 | 0.348 | 0.02249 | -0.0292 | 15.4735
2.5 | 0.392 | 0.02373 | -0.0257 | 16.5192
3 | 0.4377 | 0.02498 | -0.0225 | 17.522
3.5 | 0.4852 | 0.02625 | -0.02 | 18.4838
4 | 0.5341 | 0.0274 | -0.0177 | 19.4927
4.5 | 0.5818 | 0.02813 | -0.0142 | 20.6825
5 | 0.6323 | 0.02925 | -0.0123 | 21.6171
5.5 | 0.6822 | 0.03033 | -0.01 | 22.4926
6 | 0.7321 | 0.03155 | -0.0078 | 23.2044
6.5 | 0.7817 | 0.03297 | -0.0055 | 23.7094
7 | 0.831 | 0.03493 | -0.0037 | 23.7904
7.5 | 0.8792 | 0.03753 | -0.0024 | 23.4266
8 | 0.9271 | 0.04008 | -0.0006 | 23.1312
8.5 | 0.9662 | 0.04545 | -0.0011 | 21.2585
9 | 0.9984 | 0.0517 | -0.0014 | 19.3114
9.5 | 1.0266 | 0.05756 | -0.0008 | 17.8353
10 | 0.9735 | 0.07664 | -0.0111 | 12.7022
11.5 | 0.7905 | 0.14657 | -0.0615 | 5.3933
12 | 0.7822 | 0.15296 | -0.0636 | 5.1138
12.5 | 0.7941 | 0.1606 | -0.0645 | 4.9446
13 | 0.804 | 0.1688 | -0.0664 | 4.763
13.5 | 0.8198 | 0.17791 | -0.0677 | 4.6079
14 | 0.8341 | 0.18678 | -0.0697 | 4.4657
14.5 | 0.8393 | 0.19334 | -0.0726 | 4.3411

## 5. Re 50k Mach 0.25 (1)
BIGFOIL.COM POLAR EXPORT
AZ2002root
AZ2002root |  |  |  | Cl Max: | 0.848 | at alpha= | 8 | deg
JavaFoil+Calcfoil stall+Eppler ext transition |  |  |  | L/D Max: | 22.776 | at alpha= | 7 | deg
Re: | 50000 |  |  | Cd Min: | 0.02449 | at alpha= | 0 | deg
Mach: | 0.25 |  |  | Cl=0 at alpha= | 0.032787 | deg
|  |  |  | @ Cl=0.1, Cd= | 0.024866
|  |  |  | @ Cl=0.4, Cd= | 0.030047
|  |  |  | @ Cl=0.6, Cd= | 0.15616
alpha (deg) | Cl | Cd | Cm | Cl/Cd
-12 | -0.069 | 0.36668 | 0.005 | -0.187
-11.5 | -0.094 | 0.3087 | 0.005 | -0.304
-11 | -0.194 | 0.24941 | 0.005 | -0.779
-10.5 | -0.255 | 0.2193 | 0.005 | -1.164
-10 | -0.308 | 0.18866 | 0.004 | -1.632
-9.5 | -0.355 | 0.16893 | 0.004 | -2.099
-9 | -0.395 | 0.14849 | 0.004 | -2.66
-8.5 | -0.429 | 0.13377 | 0.004 | -3.206
-8 | -0.455 | 0.1173 | 0.004 | -3.878
-7.5 | -0.473 | 0.10428 | 0.004 | -4.533
-7 | -0.482 | 0.09472 | 0.004 | -5.086
-6.5 | -0.482 | 0.08682 | 0.004 | -5.551
-6 | -0.474 | 0.07934 | 0.004 | -5.969
-5.5 | -0.457 | 0.0713 | 0.004 | -6.413
-5 | -0.434 | 0.06582 | 0.004 | -6.589
-4.5 | -0.404 | 0.06047 | 0.004 | -6.681
-4 | -0.369 | 0.05584 | 0.004 | -6.609
-3.5 | -0.33 | 0.05254 | 0.004 | -6.281
-3 | -0.288 | 0.04976 | 0.004 | -5.783
-2.5 | -0.243 | 0.04739 | 0.004 | -5.128
-2 | -0.197 | 0.0458 | 0.004 | -4.293
-1.5 | -0.149 | 0.04452 | 0.004 | -3.348
-1 | -0.101 | 0.04372 | 0.004 | -2.304
-0.5 | -0.052 | 0.04323 | 0.004 | -1.205
0 | -0.004 | 0.02449 | 0.012 | -0.166
0.5 | 0.057 | 0.02469 | 0.011 | 2.301
1 | 0.118 | 0.02494 | 0.011 | 4.721
1.5 | 0.179 | 0.02507 | 0.011 | 7.123
2 | 0.239 | 0.02526 | 0.011 | 9.479
2.5 | 0.3 | 0.02569 | 0.011 | 11.69
3 | 0.361 | 0.02602 | 0.01 | 13.877
3.5 | 0.407 | 0.03077 | 0.01 | 13.223
4 | 0.465 | 0.0315 | 0.009 | 14.756
4.5 | 0.521 | 0.03133 | 0.009 | 16.641
5 | 0.577 | 0.03128 | 0.009 | 18.438
5.5 | 0.625 | 0.03265 | 0.009 | 19.128
6 | 0.693 | 0.0336 | 0.008 | 20.628
6.5 | 0.745 | 0.03369 | 0.008 | 22.108
7 | 0.782 | 0.03433 | 0.008 | 22.776
7.5 | 0.699 | 0.06296 | 0.002 | 11.109
8 | 0.848 | 0.0403 | 0.007 | 21.05
8.5 | 0.757 | 0.07146 | 0.002 | 10.597
9 | 0.775 | 0.07559 | 0.002 | 10.258
9.5 | 0.784 | 0.0821 | 0.002 | 9.552
10 | 0.783 | 0.08791 | 0.002 | 8.904
10.5 | 0.77 | 0.09626 | 0.002 | 8.001
11 | 0.746 | 0.10414 | 0.001 | 7.164
11.5 | 0.71 | 0.11394 | 0.001 | 6.235
12 | 0.664 | 0.12792 | 0.001 | 5.19
12.5 | 0.608 | 0.13763 | 0.001 | 4.415
13 | 0.543 | 0.15616 | 0.001 | 3.477

## 6. Re 50k Mach 0.25 (2)
BIGFOIL.COM POLAR EXPORT
AZ2002root
AZ2002root |  |  |  | Cl Max: | 1.018 | at alpha= | 20 | deg
XFOIL ncrit=9 |  |  |  | L/D Max: | 23.1799 | at alpha= | 6.5 | deg
Re: | 50000 |  |  | Cd Min: | 0.29022 | at alpha= | -20 | deg
Mach: | 0.25 |  |  | Cl=0 at alpha= | -0.42062 | deg
|  |  |  | @ Cl=0.1, Cd= | 0.017575
|  |  |  | @ Cl=0.4, Cd= | 0.024403
|  |  |  | @ Cl=0.6, Cd= | 0.029506
alpha (deg) | Cl | Cd | Cm | Cl/Cd
-20 | -0.9921 | 0.29022 | 0.1375 | -3.4184
-19.5 | -0.9725 | 0.28336 | 0.1331 | -3.432
-19 | -0.9544 | 0.27828 | 0.1275 | -3.4296
-18.5 | -0.9431 | 0.27958 | 0.1195 | -3.3733
-18 | -0.9164 | 0.26403 | 0.1182 | -3.4708
-17.5 | -0.8958 | 0.25642 | 0.1145 | -3.4935
-17 | -0.8815 | 0.25339 | 0.108 | -3.4788
-16.5 | -0.8606 | 0.24382 | 0.1046 | -3.5297
-16 | -0.8395 | 0.23587 | 0.1014 | -3.5592
-15.5 | -0.8317 | 0.23483 | 0.0942 | -3.5417
-15 | -0.804 | 0.22182 | 0.0929 | -3.6246
-14.5 | -0.7878 | 0.21574 | 0.0886 | -3.6516
-14 | -0.7747 | 0.20934 | 0.0838 | -3.7007
-13.5 | -0.7524 | 0.20045 | 0.0817 | -3.7536
-13 | -0.7515 | 0.19742 | 0.0754 | -3.8066
-12.5 | -0.7219 | 0.18591 | 0.0748 | -3.8831
-12 | -0.7129 | 0.17923 | 0.0706 | -3.9776
-11.5 | -0.7036 | 0.17309 | 0.0672 | -4.0649
-11 | -0.6823 | 0.16361 | 0.0659 | -4.1703
-10.5 | -0.6699 | 0.15571 | 0.0634 | -4.3022
-10 | -0.6656 | 0.14877 | 0.06 | -4.474
-9.5 | -0.6745 | 0.14408 | 0.0554 | -4.6814
-9 | -0.6562 | 0.13474 | 0.0544 | -4.8701
-8.5 | -0.6433 | 0.12621 | 0.0529 | -5.0971
-8 | -0.6372 | 0.11843 | 0.0507 | -5.3804
-7.5 | -0.6405 | 0.11139 | 0.0475 | -5.7501
-7 | -0.6268 | 0.10241 | 0.0463 | -6.1205
-6.5 | -0.6061 | 0.09367 | 0.0463 | -6.4706
-6 | -0.618 | 0.0697 | 0.0077 | -8.8666
-5.5 | -0.5877 | 0.05562 | -0.0007 | -10.5663
-5 | -0.5447 | 0.04358 | -0.0063 | -12.4989
-4.5 | -0.4897 | 0.03535 | -0.0078 | -13.8529
-4 | -0.4273 | 0.02918 | -0.0082 | -14.6436
-3.5 | -0.3639 | 0.02464 | -0.0083 | -14.7687
-3 | -0.3111 | 0.02068 | -0.0064 | -15.0435
-2.5 | -0.2593 | 0.01836 | -0.0037 | -14.1231
-2 | -0.1353 | 0.01584 | -0.0122 | -8.5417
-1.5 | -0.0827 | 0.01562 | -0.0155 | -5.2945
-1 | -0.0515 | 0.01618 | -0.0144 | -3.1829
-0.5 | -0.0231 | 0.01716 | -0.0131 | -1.3462
0 | 0.1224 | 0.01765 | -0.0318 | 6.9348
0.5 | 0.2155 | 0.0186 | -0.0382 | 11.586
1 | 0.2645 | 0.0202 | -0.0354 | 13.0941
1.5 | 0.309 | 0.0218 | -0.0322 | 14.1743
2 | 0.3534 | 0.02312 | -0.0283 | 15.2855
3 | 0.4475 | 0.02571 | -0.0218 | 17.4057
3.5 | 0.4977 | 0.02702 | -0.0196 | 18.4197
4 | 0.5492 | 0.02829 | -0.0176 | 19.4132
4.5 | 0.6006 | 0.02952 | -0.0155 | 20.3455
5 | 0.6517 | 0.03063 | -0.0128 | 21.2765
5.5 | 0.7025 | 0.0314 | -0.0092 | 22.3726
6 | 0.7544 | 0.03312 | -0.0073 | 22.7778
6.5 | 0.8055 | 0.03475 | -0.0048 | 23.1799
7 | 0.8554 | 0.0376 | -0.0036 | 22.75
7.5 | 0.8999 | 0.04226 | -0.0039 | 21.2944
8 | 0.9461 | 0.04556 | -0.0018 | 20.766
8.5 | 0.9774 | 0.0519 | -0.0023 | 18.8324
9 | 0.9568 | 0.06671 | -0.01 | 14.3427
11 | 0.7606 | 0.13968 | -0.0625 | 5.4453
11.5 | 0.7888 | 0.14964 | -0.0626 | 5.2713
12 | 0.7843 | 0.15621 | -0.0647 | 5.0208
12.5 | 0.7916 | 0.16327 | -0.0662 | 4.8484
13 | 0.8009 | 0.17126 | -0.0685 | 4.6765
13.5 | 0.828 | 0.18201 | -0.0691 | 4.5492
14 | 0.8441 | 0.19127 | -0.0712 | 4.4131
14.5 | 0.8505 | 0.19792 | -0.0742 | 4.2972
15 | 0.8703 | 0.20781 | -0.0764 | 4.188
15.5 | 0.8702 | 0.2113 | -0.0815 | 4.1183
16 | 0.8838 | 0.21862 | -0.0851 | 4.0426
16.5 | 0.8961 | 0.22592 | -0.0896 | 3.9664
17 | 0.9149 | 0.23462 | -0.0927 | 3.8995
17.5 | 0.9425 | 0.24728 | -0.094 | 3.8115
18 | 0.9464 | 0.24883 | -0.1014 | 3.8034
18.5 | 0.9656 | 0.25754 | -0.105 | 3.7493
19 | 0.9844 | 0.26502 | -0.1089 | 3.7144
19.5 | 1.0008 | 0.27269 | -0.1139 | 3.6701
20 | 1.018 | 0.27899 | -0.1187 | 3.6489

## 7. Re 50k Mach 0.50 (1)
BIGFOIL.COM POLAR EXPORT
AZ2002root
AZ2002root |  |  |  | Cl Max: | 1.085 | at alpha= | 20 | deg
JavaFoil+Calcfoil stall+Eppler ext transition |  |  |  | L/D Max: | 22.283 | at alpha= | 6 | deg
Re: | 50000 |  |  | Cd Min: | 0.02504 | at alpha= | 0.5 | deg
Mach: | 0.5 |  |  | Cl=0 at alpha= | 0.036765 | deg
|  |  |  | @ Cl=0.1, Cd= | 0.025222
|  |  |  | @ Cl=0.4, Cd= | 0.03153
|  |  |  | @ Cl=0.6, Cd= | 0.25537
alpha (deg) | Cl | Cd | Cm | Cl/Cd
-20 | -1.086 | 0.46364 | 0.008 | -2.342
-19.5 | -1.06 | 0.47837 | 0.008 | -2.216
-19 | -1.031 | 0.44197 | 0.008 | -2.333
-18.5 | -1.005 | 0.43491 | 0.008 | -2.311
-18 | -0.979 | 0.41694 | 0.008 | -2.348
-17.5 | -0.953 | 0.41591 | 0.008 | -2.292
-17 | -0.926 | 0.40367 | 0.008 | -2.293
-16.5 | -0.898 | 0.39284 | 0.008 | -2.286
-16 | -0.872 | 0.38376 | 0.008 | -2.271
-15.5 | -0.845 | 0.37587 | 0.008 | -2.249
-15 | -0.819 | 0.36859 | 0.008 | -2.222
-14.5 | -0.791 | 0.34314 | 0.008 | -2.305
-14 | -0.764 | 0.33938 | 0.007 | -2.251
-13.5 | -0.737 | 0.32596 | 0.007 | -2.262
-13 | -0.711 | 0.32253 | 0.007 | -2.204
-12.5 | -0.684 | 0.31922 | 0.007 | -2.143
-12 | -0.656 | 0.28622 | 0.007 | -2.293
-11.5 | -0.629 | 0.28697 | 0.007 | -2.193
-11 | -0.602 | 0.28785 | 0.007 | -2.093
-10.5 | -0.576 | 0.27746 | 0.007 | -2.074
-10 | -0.548 | 0.25682 | 0.006 | -2.133
-9.5 | -0.521 | 0.25401 | 0.006 | -2.05
-9 | -0.494 | 0.2455 | 0.006 | -2.012
-8.5 | -0.466 | 0.22094 | 0.006 | -2.111
-8 | -0.439 | 0.22126 | 0.006 | -1.985
-7.5 | -0.412 | 0.19684 | 0.006 | -2.092
-7 | -0.385 | 0.18159 | 0.006 | -2.118
-6.5 | -0.358 | 0.17759 | 0.005 | -2.013
-6 | -0.33 | 0.17629 | 0.005 | -1.874
-5.5 | -0.303 | 0.14758 | 0.005 | -2.054
-5 | -0.276 | 0.07333 | 0.005 | -3.759
-4.5 | -0.248 | 0.09368 | 0.005 | -2.65
-4 | -0.337 | 0.07174 | 0.004 | -4.695
-3.5 | -0.342 | 0.06128 | 0.004 | -5.583
-3 | -0.311 | 0.05501 | 0.004 | -5.653
-2.5 | -0.268 | 0.05005 | 0.004 | -5.345
-2 | -0.218 | 0.04719 | 0.004 | -4.626
-1.5 | -0.166 | 0.04537 | 0.005 | -3.661
-1 | -0.112 | 0.04428 | 0.005 | -2.54
-0.5 | -0.058 | 0.0437 | 0.005 | -1.331
0 | -0.005 | 0.02616 | 0.013 | -0.174
0.5 | 0.063 | 0.02504 | 0.013 | 2.536
1 | 0.132 | 0.02538 | 0.012 | 5.182
1.5 | 0.192 | 0.03018 | 0.012 | 6.378
2 | 0.268 | 0.02604 | 0.012 | 10.276
2.5 | 0.323 | 0.0316 | 0.011 | 10.224
3 | 0.388 | 0.03135 | 0.011 | 12.366
3.5 | 0.452 | 0.03231 | 0.011 | 13.98
4 | 0.508 | 0.03264 | 0.01 | 15.561
4.5 | 0.563 | 0.0314 | 0.01 | 17.935
5 | 0.623 | 0.03505 | 0.01 | 17.776
5.5 | 0.685 | 0.03653 | 0.009 | 18.743
6 | 0.748 | 0.03357 | 0.009 | 22.283
6.5 | 0.687 | 0.05676 | 0.002 | 12.106
7 | 0.833 | 0.04182 | 0.008 | 19.923
7.5 | 0.84 | 0.04717 | 0.008 | 17.804
8 | 0.71 | 0.07241 | 0.002 | 9.808
8.5 | 0.462 | 0.08251 | 0.002 | 5.595
9 | 0.489 | 0.10325 | 0.002 | 4.732
9.5 | 0.517 | 0.11195 | 0.003 | 4.615
10 | 0.543 | 0.21596 | 0.003 | 2.514
10.5 | 0.57 | 0.23698 | 0.003 | 2.407
11 | 0.597 | 0.25143 | 0.003 | 2.375
11.5 | 0.625 | 0.28817 | 0.003 | 2.167
12 | 0.651 | 0.28828 | 0.003 | 2.259
12.5 | 0.679 | 0.31104 | 0.002 | 2.183
13 | 0.706 | 0.32032 | 0.002 | 2.204
13.5 | 0.734 | 0.33802 | 0.002 | 2.17
14 | 0.76 | 0.35866 | 0.002 | 2.12
14.5 | 0.789 | 0.36888 | 0.002 | 2.138
15 | 0.815 | 0.36847 | 0.002 | 2.212
15.5 | 0.842 | 0.37885 | 0.002 | 2.222
16 | 0.87 | 0.39782 | 0.001 | 2.188
16.5 | 0.897 | 0.40821 | 0.001 | 2.197
17 | 0.923 | 0.42747 | 0.001 | 2.159
17.5 | 0.949 | 0.41455 | 0.001 | 2.289
18 | 0.976 | 0.43737 | 0 | 2.231
18.5 | 1.004 | 0.46641 | 0 | 2.153
19 | 1.03 | 0.47241 | 0 | 2.18
19.5 | 1.058 | 0.47594 | 0 | 2.223
20 | 1.085 | 0.49086 | -0.001 | 2.21

## 8. Re 50k Mach 0.50 (2)
BIGFOIL.COM POLAR EXPORT
AZ2002root
AZ2002root |  |  |  | Cl Max: | 1.0938 | at alpha= | 19.5 | deg
XFOIL ncrit=9 |  |  |  | L/D Max: | 18.2882 | at alpha= | 5 | deg
Re: | 50000 |  |  | Cd Min: | 0.31557 | at alpha= | -19.5 | deg
Mach: | 0.5 |  |  | Cl=0 at alpha= | -0.81591 | deg
|  |  |  | @ Cl=0.1, Cd= | 0.018386
|  |  |  | @ Cl=0.4, Cd= | 0.026638
|  |  |  | @ Cl=0.6, Cd= | 0.033492
alpha (deg) | Cl | Cd | Cm | Cl/Cd
-19.5 | -1.0728 | 0.31557 | 0.1552 | -3.3996
-19 | -1.0481 | 0.30611 | 0.1501 | -3.4239
-18.5 | -1.0254 | 0.29954 | 0.1435 | -3.4232
-18 | -1.0076 | 0.29805 | 0.1352 | -3.3806
-17.5 | -0.9765 | 0.28072 | 0.1332 | -3.4786
-17 | -0.9543 | 0.27422 | 0.127 | -3.4801
-16.5 | -0.9339 | 0.26799 | 0.1204 | -3.4848
-16 | -0.9051 | 0.25543 | 0.1174 | -3.5434
-15.5 | -0.8866 | 0.2508 | 0.1106 | -3.5351
-15 | -0.8601 | 0.2394 | 0.1068 | -3.5927
-14.5 | -0.8366 | 0.23109 | 0.1022 | -3.6202
-14 | -0.8192 | 0.22475 | 0.0962 | -3.6449
-13.5 | -0.7915 | 0.21406 | 0.0932 | -3.6976
-13 | -0.7758 | 0.20765 | 0.0876 | -3.7361
-12.5 | -0.7526 | 0.19883 | 0.0841 | -3.7851
-12 | -0.7286 | 0.18911 | 0.081 | -3.8528
-11.5 | -0.7141 | 0.18201 | 0.0765 | -3.9234
-11 | -0.7053 | 0.17658 | 0.0719 | -3.9942
-10.5 | -0.6753 | 0.16507 | 0.0702 | -4.091
-10 | -0.6582 | 0.15653 | 0.0671 | -4.2049
-9.5 | -0.6485 | 0.14916 | 0.0636 | -4.3477
-9 | -0.6446 | 0.14266 | 0.0599 | -4.5184
-8.5 | -0.6327 | 0.13459 | 0.0573 | -4.7009
-8 | -0.6189 | 0.12598 | 0.0551 | -4.9127
-7.5 | -0.6041 | 0.11712 | 0.0533 | -5.158
-7 | -0.5849 | 0.10805 | 0.0518 | -5.4132
-6.5 | -0.5856 | 0.10078 | 0.0482 | -5.8107
-6 | -0.5845 | 0.08308 | 0.0234 | -7.0354
-5.5 | -0.5751 | 0.07153 | 0.0123 | -8.04
-5 | -0.5598 | 0.05922 | 0.0006 | -9.4529
-4.5 | -0.5259 | 0.04853 | -0.0061 | -10.8366
-4 | -0.4752 | 0.03846 | -0.0118 | -12.3557
-3.5 | -0.4084 | 0.0309 | -0.0149 | -13.2168
-3 | -0.3355 | 0.02551 | -0.0161 | -13.1517
-2.5 | -0.2749 | 0.02167 | -0.0145 | -12.6857
-2 | -0.2246 | 0.01964 | -0.0114 | -11.4358
-1 | -0.0574 | 0.01786 | -0.021 | -3.2139
-0.5 | 0.0985 | 0.01836 | -0.0394 | 5.3649
0 | 0.176 | 0.01972 | -0.0411 | 8.9249
0.5 | 0.2278 | 0.02148 | -0.0378 | 10.6052
1 | 0.2798 | 0.02309 | -0.035 | 12.1178
1.5 | 0.3318 | 0.02459 | -0.0313 | 13.4933
2 | 0.3858 | 0.02619 | -0.0283 | 14.7308
2.5 | 0.4425 | 0.02798 | -0.0265 | 15.8149
3 | 0.4998 | 0.02972 | -0.0245 | 16.817
3.5 | 0.5576 | 0.03178 | -0.0234 | 17.5456
4 | 0.6143 | 0.03407 | -0.0221 | 18.0305
4.5 | 0.6691 | 0.03673 | -0.0207 | 18.2167
5 | 0.7222 | 0.03949 | -0.0185 | 18.2882
5.5 | 0.7705 | 0.0434 | -0.0174 | 17.7535
6 | 0.8009 | 0.04996 | -0.0194 | 16.0308
6.5 | 0.8154 | 0.0582 | -0.0225 | 14.0103
7 | 0.8053 | 0.0695 | -0.0296 | 11.5871
8 | 0.7836 | 0.08936 | -0.0375 | 8.769
8.5 | 0.783 | 0.09823 | -0.0399 | 7.9711
9 | 0.7732 | 0.1086 | -0.0447 | 7.1197
9.5 | 0.7731 | 0.11887 | -0.0488 | 6.5037
10 | 0.7752 | 0.12875 | -0.0527 | 6.021
11 | 0.7683 | 0.15142 | -0.0669 | 5.074
11.5 | 0.7887 | 0.16002 | -0.068 | 4.9288
12 | 0.8008 | 0.16828 | -0.0705 | 4.7587
12.5 | 0.8127 | 0.17618 | -0.0732 | 4.6129
13 | 0.8317 | 0.18555 | -0.076 | 4.4823
13.5 | 0.8451 | 0.19324 | -0.0794 | 4.3733
14 | 0.862 | 0.20158 | -0.083 | 4.2762
14.5 | 0.8823 | 0.21093 | -0.0865 | 4.1829
15 | 0.9006 | 0.21932 | -0.0905 | 4.1063
15.5 | 0.9267 | 0.23084 | -0.0936 | 4.0145
16 | 0.9482 | 0.2404 | -0.0975 | 3.9443
16.5 | 0.9649 | 0.24717 | -0.1029 | 3.9038
17 | 0.9827 | 0.25505 | -0.1087 | 3.853
17.5 | 1.0065 | 0.26537 | -0.1129 | 3.7928
18 | 1.031 | 0.27567 | -0.1171 | 3.74
18.5 | 1.0489 | 0.28264 | -0.1239 | 3.7111
19 | 1.0782 | 0.29742 | -0.1266 | 3.6252
19.5 | 1.0938 | 0.30088 | -0.1348 | 3.6353

## 9. Re 100k Mach 0.00 (1)
BIGFOIL.COM POLAR EXPORT
AZ2002root
AZ2002root |  |  |  | Cl Max: | 0.913 | at alpha= | 9.5 | deg
JavaFoil+Calcfoil stall+Eppler ext transition |  |  |  | L/D Max: | 27.76 | at alpha= | 6 | deg
Re: | 100000 |  |  | Cd Min: | 0.02075 | at alpha= | 0 | deg
Mach: | 0 |  |  | Cl=0 at alpha= | 0.033898 | deg
|  |  |  | @ Cl=0.1, Cd= | 0.021264
|  |  |  | @ Cl=0.4, Cd= | 0.022428
|  |  |  | @ Cl=0.6, Cd= | 0.023735
alpha (deg) | Cl | Cd | Cm | Cl/Cd
-13.5 | -0.417 | 0.20855 | 0.004 | -2
-13 | -0.436 | 0.18855 | 0.004 | -2.311
-12.5 | -0.454 | 0.18126 | 0.004 | -2.505
-12 | -0.472 | 0.165 | 0.004 | -2.86
-11.5 | -0.489 | 0.14921 | 0.004 | -3.277
-11 | -0.505 | 0.13763 | 0.004 | -3.667
-10.5 | -0.519 | 0.12317 | 0.004 | -4.211
-10 | -0.53 | 0.11806 | 0.004 | -4.493
-9.5 | -0.539 | 0.11218 | 0.004 | -4.808
-9 | -0.545 | 0.09907 | 0.004 | -5.501
-8.5 | -0.547 | 0.09334 | 0.004 | -5.859
-8 | -0.545 | 0.08538 | 0.004 | -6.379
-7.5 | -0.538 | 0.07893 | 0.004 | -6.814
-7 | -0.526 | 0.07314 | 0.004 | -7.195
-6.5 | -0.51 | 0.06891 | 0.004 | -7.399
-6 | -0.489 | 0.06556 | 0.004 | -7.454
-5.5 | -0.463 | 0.06123 | 0.004 | -7.561
-5 | -0.433 | 0.05618 | 0.004 | -7.707
-4.5 | -0.399 | 0.05298 | 0.004 | -7.535
-4 | -0.362 | 0.05036 | 0.004 | -7.19
-3.5 | -0.322 | 0.04804 | 0.004 | -6.705
-3 | -0.28 | 0.04607 | 0.004 | -6.077
-2.5 | -0.236 | 0.0445 | 0.004 | -5.302
-2 | -0.191 | 0.0431 | 0.004 | -4.423
-1.5 | -0.144 | 0.04214 | 0.004 | -3.426
-1 | -0.098 | 0.04157 | 0.004 | -2.348
-0.5 | -0.063 | 0.02305 | 0.011 | -2.73
0 | -0.004 | 0.02075 | 0.011 | -0.19
0.5 | 0.055 | 0.02105 | 0.011 | 2.614
1 | 0.114 | 0.02133 | 0.011 | 5.346
1.5 | 0.173 | 0.02143 | 0.011 | 8.07
2 | 0.232 | 0.02157 | 0.01 | 10.753
2.5 | 0.291 | 0.022 | 0.01 | 13.222
3 | 0.35 | 0.02223 | 0.01 | 15.728
3.5 | 0.408 | 0.02246 | 0.01 | 18.18
4 | 0.467 | 0.02296 | 0.01 | 20.334
4.5 | 0.525 | 0.02327 | 0.009 | 22.572
5 | 0.583 | 0.02358 | 0.009 | 24.73
5.5 | 0.641 | 0.02411 | 0.009 | 26.577
6 | 0.698 | 0.02515 | 0.009 | 27.76
6.5 | 0.727 | 0.03003 | 0.008 | 24.195
7 | 0.774 | 0.03146 | 0.008 | 24.601
7.5 | 0.817 | 0.03057 | 0.007 | 26.718
8 | 0.846 | 0.03217 | 0.007 | 26.286
8.5 | 0.871 | 0.03591 | 0.007 | 24.25
9 | 0.896 | 0.03827 | 0.006 | 23.418
9.5 | 0.913 | 0.04139 | 0.006 | 22.054
10 | 0.806 | 0.0797 | 0.002 | 10.116
10.5 | 0.814 | 0.08488 | 0.001 | 9.591
11 | 0.816 | 0.08923 | 0.001 | 9.142
11.5 | 0.811 | 0.09543 | 0.001 | 8.501
12 | 0.801 | 0.10244 | 0.001 | 7.819
12.5 | 0.786 | 0.11005 | 0.001 | 7.138
13 | 0.766 | 0.11899 | 0.001 | 6.434
13.5 | 0.742 | 0.12723 | 0.001 | 5.831
14 | 0.715 | 0.14102 | 0.001 | 5.071
14.5 | 0.686 | 0.14719 | 0.001 | 4.662

## 10. Re 100k Mach 0.00 (2)
BIGFOIL.COM POLAR EXPORT
AZ2002root
AZ2002root |  |  |  | Cl Max: | 1.1752 | at alpha= | 11.5 | deg
XFOIL ncrit=9 |  |  |  | L/D Max: | 39.1747 | at alpha= | 7 | deg
Re: | 100000 |  |  | Cd Min: | 0.28316 | at alpha= | -20 | deg
Mach: | 0 |  |  | Cl=0 at alpha= | -0.69912 | deg
|  |  |  | @ Cl=0.1, Cd= | 0.013634
|  |  |  | @ Cl=0.4, Cd= | 0.015474
|  |  |  | @ Cl=0.6, Cd= | 0.017134
alpha (deg) | Cl | Cd | Cm | Cl/Cd
-20 | -0.9713 | 0.28316 | 0.1323 | -3.4302
-19.5 | -0.9525 | 0.27536 | 0.1296 | -3.4591
-19 | -0.9343 | 0.26898 | 0.1256 | -3.4735
-18.5 | -0.9161 | 0.26263 | 0.121 | -3.4882
-18 | -0.8986 | 0.25723 | 0.1152 | -3.4934
-17.5 | -0.8872 | 0.25579 | 0.1073 | -3.4685
-17 | -0.8805 | 0.2548 | 0.1 | -3.4557
-16.5 | -0.8465 | 0.23556 | 0.1024 | -3.5936
-16 | -0.828 | 0.22847 | 0.0994 | -3.6241
-15.5 | -0.8107 | 0.22165 | 0.0954 | -3.6576
-15 | -0.796 | 0.21558 | 0.09 | -3.6924
-14.5 | -0.7937 | 0.21353 | 0.0817 | -3.717
-14 | -0.771 | 0.20139 | 0.0802 | -3.8284
-13.5 | -0.7487 | 0.19275 | 0.0796 | -3.8843
-13 | -0.7344 | 0.18565 | 0.0761 | -3.9558
-12.5 | -0.7352 | 0.18101 | 0.0682 | -4.0617
-12 | -0.7144 | 0.17049 | 0.0677 | -4.1903
-11.5 | -0.6991 | 0.16309 | 0.0658 | -4.2866
-11 | -0.7096 | 0.15766 | 0.0563 | -4.5008
-10.5 | -0.6857 | 0.14705 | 0.058 | -4.663
-10 | -0.6745 | 0.13945 | 0.0558 | -4.8369
-9.5 | -0.6994 | 0.13291 | 0.0426 | -5.2622
-9 | -0.6634 | 0.12294 | 0.049 | -5.3961
-8.5 | -0.6821 | 0.11518 | 0.0378 | -5.922
-8 | -0.6592 | 0.10613 | 0.0407 | -6.2113
-7.5 | -0.6903 | 0.09596 | 0.0192 | -7.1936
-7 | -0.6563 | 0.08866 | 0.0295 | -7.4024
-6.5 | -0.6471 | 0.07806 | 0.0195 | -8.2898
-6 | -0.6252 | 0.06843 | 0.0131 | -9.1363
-5.5 | -0.5863 | 0.03933 | -0.0025 | -14.9072
-5 | -0.5344 | 0.03097 | -0.003 | -17.2554
-4.5 | -0.4748 | 0.02495 | -0.0027 | -19.0301
-4 | -0.4146 | 0.02106 | -0.0027 | -19.6866
-3.5 | -0.3548 | 0.01809 | -0.0033 | -19.613
-3 | -0.2955 | 0.01455 | -0.0046 | -20.3093
-2.5 | -0.2359 | 0.01323 | -0.0066 | -17.8307
-2 | -0.1814 | 0.01137 | -0.0053 | -15.9543
-1.5 | -0.0714 | 0.01158 | -0.0156 | -6.1658
-1 | -0.0275 | 0.01219 | -0.0126 | -2.2559
-0.5 | 0.0182 | 0.01283 | -0.01 | 1.4186
0 | 0.066 | 0.0134 | -0.0078 | 4.9254
0.5 | 0.1168 | 0.01375 | -0.0063 | 8.4945
1 | 0.1666 | 0.01404 | -0.0042 | 11.8661
1.5 | 0.2174 | 0.01441 | -0.0023 | 15.0867
2 | 0.2705 | 0.01482 | -0.0012 | 18.2524
2.5 | 0.3236 | 0.01516 | 0.0001 | 21.3456
3 | 0.3782 | 0.01537 | 0.0009 | 24.6064
3.5 | 0.4326 | 0.01563 | 0.0019 | 27.6775
4 | 0.4871 | 0.01597 | 0.0027 | 30.5009
4.5 | 0.5425 | 0.01648 | 0.0032 | 32.9187
5 | 0.5976 | 0.0171 | 0.0035 | 34.9474
5.5 | 0.6525 | 0.01787 | 0.0039 | 36.5137
6 | 0.7077 | 0.01869 | 0.0039 | 37.8652
6.5 | 0.7624 | 0.0197 | 0.004 | 38.7005
7 | 0.8164 | 0.02084 | 0.004 | 39.1747
7.5 | 0.8695 | 0.02221 | 0.0041 | 39.149
8 | 0.922 | 0.02382 | 0.004 | 38.707
8.5 | 0.9729 | 0.02581 | 0.004 | 37.6947
9 | 1.0216 | 0.02806 | 0.004 | 36.4077
9.5 | 1.0671 | 0.03101 | 0.0042 | 34.4115
10 | 1.1083 | 0.03489 | 0.0046 | 31.7655
10.5 | 1.1431 | 0.03951 | 0.0052 | 28.9319
11 | 1.1667 | 0.04574 | 0.006 | 25.5072
11.5 | 1.1752 | 0.05243 | 0.0065 | 22.4146
12 | 1.1504 | 0.06063 | 0.0062 | 18.9741
12.5 | 1.1016 | 0.0731 | -0.0005 | 15.0698
13 | 1.0487 | 0.08966 | -0.0112 | 11.6964
13.5 | 0.6373 | 0.15085 | -0.0373 | 4.2247
14 | 0.6481 | 0.15723 | -0.0373 | 4.122
14.5 | 0.6339 | 0.16113 | -0.0398 | 3.9341
15 | 0.6317 | 0.1673 | -0.042 | 3.7759
15.5 | 0.6577 | 0.17607 | -0.0413 | 3.7354
16 | 0.6336 | 0.17835 | -0.0462 | 3.5526
16.5 | 0.6443 | 0.18527 | -0.0471 | 3.4776

## 11. Re 100k Mach 0.10 (1)
BIGFOIL.COM POLAR EXPORT
AZ2002root
AZ2002root |  |  |  | Cl Max: | 0.912 | at alpha= | 9.5 | deg
JavaFoil+Calcfoil stall+Eppler ext transition |  |  |  | L/D Max: | 27.829 | at alpha= | 6 | deg
Re: | 100000 |  |  | Cd Min: | 0.02076 | at alpha= | 0 | deg
Mach: | 0.1 |  |  | Cl=0 at alpha= | 0.033898 | deg
|  |  |  | @ Cl=0.1, Cd= | 0.021272
|  |  |  | @ Cl=0.4, Cd= | 0.022449
|  |  |  | @ Cl=0.6, Cd= | 0.023753
alpha (deg) | Cl | Cd | Cm | Cl/Cd
-13 | -0.395 | 0.20064 | 0.004 | -1.968
-12.5 | -0.416 | 0.19514 | 0.004 | -2.132
-12 | -0.437 | 0.17434 | 0.004 | -2.505
-11.5 | -0.457 | 0.15536 | 0.004 | -2.941
-11 | -0.476 | 0.14376 | 0.004 | -3.311
-10.5 | -0.493 | 0.13085 | 0.004 | -3.771
-10 | -0.509 | 0.11966 | 0.004 | -4.251
-9.5 | -0.521 | 0.11272 | 0.004 | -4.622
-9 | -0.53 | 0.10505 | 0.004 | -5.045
-8.5 | -0.535 | 0.09506 | 0.004 | -5.628
-8 | -0.536 | 0.08549 | 0.004 | -6.264
-7.5 | -0.531 | 0.08111 | 0.004 | -6.55
-7 | -0.522 | 0.07504 | 0.004 | -6.954
-6.5 | -0.507 | 0.06921 | 0.004 | -7.329
-6 | -0.487 | 0.06599 | 0.004 | -7.386
-5.5 | -0.463 | 0.0615 | 0.004 | -7.523
-5 | -0.433 | 0.05643 | 0.004 | -7.682
-4.5 | -0.4 | 0.0534 | 0.004 | -7.493
-4 | -0.363 | 0.05063 | 0.004 | -7.174
-3.5 | -0.323 | 0.04808 | 0.004 | -6.727
-3 | -0.281 | 0.04598 | 0.004 | -6.114
-2.5 | -0.237 | 0.04445 | 0.004 | -5.333
-2 | -0.192 | 0.04315 | 0.004 | -4.44
-1.5 | -0.145 | 0.04221 | 0.004 | -3.438
-1 | -0.098 | 0.0416 | 0.004 | -2.358
-0.5 | -0.063 | 0.02306 | 0.011 | -2.742
0 | -0.004 | 0.02076 | 0.011 | -0.191
0.5 | 0.055 | 0.02107 | 0.011 | 2.626
1 | 0.115 | 0.02134 | 0.011 | 5.369
1.5 | 0.174 | 0.02144 | 0.011 | 8.106
2 | 0.233 | 0.02158 | 0.01 | 10.8
2.5 | 0.292 | 0.02202 | 0.01 | 13.277
3 | 0.351 | 0.02225 | 0.01 | 15.794
3.5 | 0.41 | 0.02249 | 0.01 | 18.246
4 | 0.469 | 0.02299 | 0.01 | 20.41
4.5 | 0.528 | 0.0233 | 0.009 | 22.654
5 | 0.586 | 0.02362 | 0.009 | 24.813
5.5 | 0.644 | 0.02417 | 0.009 | 26.643
6 | 0.701 | 0.02521 | 0.009 | 27.829
6.5 | 0.73 | 0.03018 | 0.008 | 24.179
7 | 0.646 | 0.05597 | 0.002 | 11.55
7.5 | 0.82 | 0.03077 | 0.007 | 26.649
8 | 0.848 | 0.0324 | 0.007 | 26.18
8.5 | 0.872 | 0.03626 | 0.007 | 24.052
9 | 0.897 | 0.03864 | 0.006 | 23.209
9.5 | 0.912 | 0.04188 | 0.006 | 21.764
10 | 0.804 | 0.07991 | 0.002 | 10.065
10.5 | 0.81 | 0.08521 | 0.002 | 9.504
11 | 0.809 | 0.08985 | 0.001 | 9.002
11.5 | 0.801 | 0.09684 | 0.001 | 8.271
12 | 0.787 | 0.1044 | 0.001 | 7.539
12.5 | 0.768 | 0.11179 | 0.001 | 6.866
13 | 0.743 | 0.11931 | 0.001 | 6.23
13.5 | 0.715 | 0.12796 | 0.001 | 5.589
14 | 0.684 | 0.14145 | 0.001 | 4.835
14.5 | 0.651 | 0.15151 | 0.001 | 4.294

## 12. Re 100k Mach 0.10 (2)
BIGFOIL.COM POLAR EXPORT
AZ2002root
AZ2002root |  |  |  | Cl Max: | 1.1661 | at alpha= | 11.5 | deg
XFOIL ncrit=9 |  |  |  | L/D Max: | 39.0637 | at alpha= | 7 | deg
Re: | 100000 |  |  | Cd Min: | 0.28369 | at alpha= | -20 | deg
Mach: | 0.1 |  |  | Cl=0 at alpha= | -0.69222 | deg
|  |  |  | @ Cl=0.1, Cd= | 0.01366
|  |  |  | @ Cl=0.4, Cd= | 0.0155
|  |  |  | @ Cl=0.6, Cd= | 0.017173
alpha (deg) | Cl | Cd | Cm | Cl/Cd
-20 | -0.9746 | 0.28369 | 0.1337 | -3.4354
-19.5 | -0.9559 | 0.27632 | 0.1306 | -3.4594
-19 | -0.9376 | 0.26992 | 0.1264 | -3.4736
-18.5 | -0.9193 | 0.26355 | 0.1217 | -3.4881
-18 | -0.9019 | 0.25855 | 0.1156 | -3.4883
-17.5 | -0.891 | 0.25743 | 0.1076 | -3.4611
-17 | -0.884 | 0.25628 | 0.1004 | -3.4494
-16.5 | -0.8485 | 0.23618 | 0.1034 | -3.5926
-16 | -0.83 | 0.22915 | 0.1001 | -3.6221
-15.5 | -0.8126 | 0.22231 | 0.096 | -3.6553
-15 | -0.7985 | 0.21662 | 0.0901 | -3.6862
-14.5 | -0.797 | 0.21486 | 0.0818 | -3.7094
-14 | -0.7695 | 0.20127 | 0.0816 | -3.8232
-13.5 | -0.7494 | 0.19329 | 0.0802 | -3.8771
-13 | -0.7353 | 0.18622 | 0.0764 | -3.9486
-12.5 | -0.7381 | 0.1821 | 0.0679 | -4.0533
-12 | -0.7126 | 0.17092 | 0.0687 | -4.1692
-11.5 | -0.6994 | 0.16364 | 0.066 | -4.274
-11 | -0.7122 | 0.15862 | 0.0558 | -4.49
-10.5 | -0.6833 | 0.14756 | 0.0588 | -4.6307
-10 | -0.6745 | 0.14001 | 0.0558 | -4.8175
-9.5 | -0.7018 | 0.13374 | 0.042 | -5.2475
-9 | -0.6613 | 0.12352 | 0.0495 | -5.3538
-8.5 | -0.6864 | 0.11592 | 0.0363 | -5.9213
-8 | -0.6555 | 0.10682 | 0.0416 | -6.1365
-7.5 | -0.691 | 0.09649 | 0.0193 | -7.1614
-7 | -0.6539 | 0.08951 | 0.0307 | -7.3053
-6.5 | -0.6456 | 0.07904 | 0.021 | -8.168
-6 | -0.6251 | 0.0693 | 0.0141 | -9.0202
-5.5 | -0.5884 | 0.0402 | -0.0025 | -14.6368
-5 | -0.5373 | 0.03161 | -0.0032 | -16.9978
-4.5 | -0.4777 | 0.02531 | -0.003 | -18.874
-4 | -0.4169 | 0.02128 | -0.003 | -19.5912
-3.5 | -0.3565 | 0.01823 | -0.0036 | -19.5557
-3 | -0.2965 | 0.01463 | -0.0049 | -20.2666
-2.5 | -0.2362 | 0.01335 | -0.007 | -17.6929
-2 | -0.1806 | 0.0115 | -0.0062 | -15.7043
-1.5 | -0.0722 | 0.01164 | -0.0155 | -6.2027
-1 | -0.0285 | 0.01226 | -0.0124 | -2.3246
-0.5 | 0.0178 | 0.01289 | -0.0099 | 1.3809
0 | 0.0667 | 0.01343 | -0.0079 | 4.9665
0.5 | 0.1173 | 0.01378 | -0.0062 | 8.5123
1 | 0.167 | 0.01408 | -0.004 | 11.8608
1.5 | 0.2192 | 0.01446 | -0.0025 | 15.1591
2 | 0.2719 | 0.01487 | -0.0011 | 18.2851
2.5 | 0.3261 | 0.0152 | -0.0001 | 21.4539
3 | 0.3802 | 0.0154 | 0.0011 | 24.6883
3.5 | 0.4354 | 0.01568 | 0.0019 | 27.7679
4 | 0.4904 | 0.01605 | 0.0027 | 30.5545
4.5 | 0.5457 | 0.01655 | 0.0033 | 32.9728
5 | 0.6015 | 0.01719 | 0.0036 | 34.9913
5.5 | 0.657 | 0.018 | 0.0039 | 36.5
6 | 0.7121 | 0.01883 | 0.0041 | 37.8173
6.5 | 0.7674 | 0.01985 | 0.0041 | 38.6599
7 | 0.8219 | 0.02104 | 0.0041 | 39.0637
7.5 | 0.8756 | 0.02248 | 0.0042 | 38.9502
8 | 0.9279 | 0.02418 | 0.0043 | 38.3747
8.5 | 0.9793 | 0.02621 | 0.0042 | 37.3636
9 | 1.028 | 0.02855 | 0.0044 | 36.007
9.5 | 1.0731 | 0.03162 | 0.0046 | 33.9374
10 | 1.1129 | 0.03594 | 0.0051 | 30.9655
10.5 | 1.1462 | 0.04072 | 0.0058 | 28.1483
11 | 1.1648 | 0.04733 | 0.0065 | 24.6102
11.5 | 1.1661 | 0.05458 | 0.0069 | 21.365
12 | 1.1304 | 0.06376 | 0.0051 | 17.729
12.5 | 1.0845 | 0.07682 | -0.0026 | 14.1174
13 | 1.0376 | 0.09287 | -0.0126 | 11.1726
13.5 | 0.8301 | 0.16612 | -0.0611 | 4.997
14 | 0.8361 | 0.17483 | -0.0644 | 4.7824
14.5 | 0.871 | 0.18491 | -0.062 | 4.7104
15 | 0.8538 | 0.1913 | -0.0716 | 4.4631
15.5 | 0.8676 | 0.20008 | -0.0744 | 4.3363
16.5 | 0.8888 | 0.21581 | -0.0835 | 4.1184

## 13. Re 100k Mach 0.25 (1)
BIGFOIL.COM POLAR EXPORT
AZ2002root
AZ2002root |  |  |  | Cl Max: | 0.893 | at alpha= | 9 | deg
JavaFoil+Calcfoil stall+Eppler ext transition |  |  |  | L/D Max: | 26.992 | at alpha= | 5.5 | deg
Re: | 100000 |  |  | Cd Min: | 0.02091 | at alpha= | 0 | deg
Mach: | 0.25 |  |  | Cl=0 at alpha= | 0.032787 | deg
|  |  |  | @ Cl=0.1, Cd= | 0.021327
|  |  |  | @ Cl=0.4, Cd= | 0.16281
|  |  |  | @ Cl=0.6, Cd= | 0.16281
alpha (deg) | Cl | Cd | Cm | Cl/Cd
-12 | -0.069 | 0.15526 | 0.005 | -0.443
-11.5 | -0.094 | 0.14226 | 0.005 | -0.661
-11 | -0.194 | 0.19783 | 0.005 | -0.982
-10.5 | -0.255 | 0.1736 | 0.005 | -1.47
-10 | -0.308 | 0.15383 | 0.005 | -2.002
-9.5 | -0.355 | 0.1379 | 0.005 | -2.571
-9 | -0.395 | 0.12487 | 0.004 | -3.164
-8.5 | -0.429 | 0.10661 | 0.004 | -4.023
-8 | -0.455 | 0.09631 | 0.004 | -4.724
-7.5 | -0.473 | 0.08813 | 0.004 | -5.364
-7 | -0.482 | 0.08239 | 0.004 | -5.847
-6.5 | -0.482 | 0.07406 | 0.004 | -6.508
-6 | -0.474 | 0.07017 | 0.004 | -6.75
-5.5 | -0.457 | 0.06291 | 0.004 | -7.268
-5 | -0.434 | 0.05865 | 0.004 | -7.395
-4.5 | -0.404 | 0.05467 | 0.004 | -7.389
-4 | -0.369 | 0.0512 | 0.004 | -7.208
-3.5 | -0.33 | 0.04914 | 0.004 | -6.716
-3 | -0.288 | 0.04649 | 0.004 | -6.189
-2.5 | -0.243 | 0.04474 | 0.004 | -5.432
-2 | -0.197 | 0.0434 | 0.004 | -4.531
-1.5 | -0.149 | 0.04238 | 0.004 | -3.517
-1 | -0.101 | 0.04168 | 0.004 | -2.417
-0.5 | -0.065 | 0.02312 | 0.012 | -2.81
0 | -0.004 | 0.02091 | 0.012 | -0.194
0.5 | 0.057 | 0.02113 | 0.011 | 2.689
1 | 0.118 | 0.02141 | 0.011 | 5.498
1.5 | 0.179 | 0.02152 | 0.011 | 8.3
2 | 0.239 | 0.02166 | 0.011 | 11.056
2.5 | 0.3 | 0.02212 | 0.011 | 13.578
3 | 0.361 | 0.02237 | 0.01 | 16.141
3.5 | 0.422 | 0.02268 | 0.01 | 18.592
4 | 0.482 | 0.02315 | 0.01 | 20.822
4.5 | 0.542 | 0.02348 | 0.01 | 23.087
5 | 0.602 | 0.02387 | 0.009 | 25.218
5.5 | 0.661 | 0.0245 | 0.009 | 26.992
6 | 0.695 | 0.02998 | 0.009 | 23.181
6.5 | 0.747 | 0.03108 | 0.008 | 24.047
7 | 0.794 | 0.0313 | 0.008 | 25.372
7.5 | 0.699 | 0.05973 | 0.002 | 11.708
8 | 0.852 | 0.03576 | 0.007 | 23.833
8.5 | 0.757 | 0.06713 | 0.002 | 11.282
9 | 0.893 | 0.0413 | 0.006 | 21.62
9.5 | 0.784 | 0.07582 | 0.002 | 10.343
10 | 0.783 | 0.08122 | 0.002 | 9.639
10.5 | 0.77 | 0.08827 | 0.002 | 8.727
11 | 0.746 | 0.09574 | 0.002 | 7.793
11.5 | 0.71 | 0.10244 | 0.001 | 6.935
12 | 0.664 | 0.11339 | 0.001 | 5.856
12.5 | 0.608 | 0.12391 | 0.001 | 4.904
13 | 0.543 | 0.13517 | 0.001 | 4.017
13.5 | 0.471 | 0.1491 | 0.001 | 3.161
14 | 0.394 | 0.16281 | 0.001 | 2.418

## 14. Re 100k Mach 0.25 (2)
BIGFOIL.COM POLAR EXPORT
AZ2002root
AZ2002root |  |  |  | Cl Max: | 1.1447 | at alpha= | 10.5 | deg
XFOIL ncrit=9 |  |  |  | L/D Max: | 38.2063 | at alpha= | 7 | deg
Re: | 100000 |  |  | Cd Min: | 0.28876 | at alpha= | -20 | deg
Mach: | 0.25 |  |  | Cl=0 at alpha= | -0.67108 | deg
|  |  |  | @ Cl=0.1, Cd= | 0.013849
|  |  |  | @ Cl=0.4, Cd= | 0.015678
|  |  |  | @ Cl=0.6, Cd= | 0.017476
alpha (deg) | Cl | Cd | Cm | Cl/Cd
-20 | -0.9951 | 0.28876 | 0.1401 | -3.4461
-19.5 | -0.9758 | 0.28197 | 0.1358 | -3.4607
-19 | -0.9565 | 0.27533 | 0.1311 | -3.474
-18.5 | -0.9373 | 0.26932 | 0.1254 | -3.4802
-18 | -0.9225 | 0.26739 | 0.1175 | -3.45
-17.5 | -0.9126 | 0.26671 | 0.1098 | -3.4217
-17 | -0.8814 | 0.24777 | 0.1109 | -3.5573
-16.5 | -0.8612 | 0.2401 | 0.1078 | -3.5868
-16 | -0.8421 | 0.23302 | 0.1037 | -3.6139
-15.5 | -0.8244 | 0.22635 | 0.0986 | -3.6421
-15 | -0.8158 | 0.22382 | 0.0904 | -3.6449
-14.5 | -0.8127 | 0.22137 | 0.0826 | -3.6712
-14 | -0.7724 | 0.20364 | 0.0864 | -3.793
-13.5 | -0.7549 | 0.1963 | 0.083 | -3.8456
-13 | -0.7458 | 0.19074 | 0.0765 | -3.91
-12.5 | -0.7521 | 0.18774 | 0.067 | -4.0061
-12 | -0.7112 | 0.17366 | 0.0718 | -4.0954
-11.5 | -0.7108 | 0.16822 | 0.0647 | -4.2254
-11 | -0.6966 | 0.1585 | 0.0623 | -4.395
-10.5 | -0.6772 | 0.15027 | 0.0616 | -4.5066
-10 | -0.6896 | 0.14454 | 0.052 | -4.771
-9.5 | -0.6633 | 0.13405 | 0.0542 | -4.9482
-9 | -0.6608 | 0.1266 | 0.0494 | -5.2196
-8.5 | -0.6559 | 0.1176 | 0.0459 | -5.5774
-8 | -0.6504 | 0.10994 | 0.0421 | -5.916
-7.5 | -0.6464 | 0.10096 | 0.0386 | -6.4025
-7 | -0.6694 | 0.09142 | 0.0203 | -7.3222
-6.5 | -0.6364 | 0.08354 | 0.0277 | -7.6179
-6 | -0.6219 | 0.0739 | 0.0199 | -8.4154
-5.5 | -0.5978 | 0.04485 | -0.0024 | -13.3289
-5 | -0.5515 | 0.03527 | -0.0041 | -15.6365
-4.5 | -0.4932 | 0.02744 | -0.0046 | -17.9738
-4 | -0.4297 | 0.02259 | -0.0047 | -19.0217
-3.5 | -0.3655 | 0.01906 | -0.0053 | -19.1763
-3 | -0.3016 | 0.01533 | -0.0067 | -19.6738
-2.5 | -0.2383 | 0.0139 | -0.0094 | -17.1439
-2 | -0.1702 | 0.01227 | -0.0113 | -13.8712
-1.5 | -0.0774 | 0.012 | -0.015 | -6.45
-1 | -0.0323 | 0.0126 | -0.0119 | -2.5635
-0.5 | 0.0168 | 0.01319 | -0.0097 | 1.2737
0 | 0.0677 | 0.01365 | -0.0078 | 4.9597
0.5 | 0.1197 | 0.01397 | -0.0058 | 8.5684
1 | 0.1712 | 0.01431 | -0.0035 | 11.9637
1.5 | 0.2258 | 0.01472 | -0.0022 | 15.3397
2 | 0.2802 | 0.01512 | -0.0007 | 18.5317
2.5 | 0.337 | 0.0154 | 0.0001 | 21.8831
3 | 0.3932 | 0.01564 | 0.0013 | 25.1407
3.5 | 0.4501 | 0.01596 | 0.0023 | 28.2018
4 | 0.5077 | 0.01643 | 0.0029 | 30.9008
4.5 | 0.5653 | 0.01704 | 0.0035 | 33.1749
5 | 0.6226 | 0.01776 | 0.0041 | 35.0563
5.5 | 0.6809 | 0.01867 | 0.0042 | 36.4703
6 | 0.7384 | 0.01965 | 0.0045 | 37.5776
6.5 | 0.7956 | 0.02084 | 0.0048 | 38.1766
7 | 0.852 | 0.0223 | 0.005 | 38.2063
7.5 | 0.9074 | 0.02399 | 0.0053 | 37.8241
8 | 0.9615 | 0.02625 | 0.0055 | 36.6286
8.5 | 1.013 | 0.02859 | 0.0059 | 35.432
9 | 1.0604 | 0.03182 | 0.0064 | 33.325
9.5 | 1.1003 | 0.03613 | 0.007 | 30.4539
10 | 1.13 | 0.04209 | 0.0077 | 26.8472
10.5 | 1.1447 | 0.049 | 0.0084 | 23.3612
11 | 1.1148 | 0.0584 | 0.0071 | 19.089
11.5 | 1.0711 | 0.07013 | 0.0005 | 15.2731
12 | 1.0258 | 0.08509 | -0.0092 | 12.0555
12.5 | 0.8322 | 0.14863 | -0.0533 | 5.5991
13 | 0.8679 | 0.14604 | -0.0474 | 5.9429
13.5 | 0.8694 | 0.15825 | -0.0515 | 5.4938
14 | 0.8416 | 0.17876 | -0.0662 | 4.708
14.5 | 0.8773 | 0.18966 | -0.0642 | 4.6256
15 | 0.859 | 0.19535 | -0.0746 | 4.3972
15.5 | 0.8803 | 0.2048 | -0.0759 | 4.2983

## 15. Re 100k Mach 0.50 (1)
BIGFOIL.COM POLAR EXPORT
AZ2002root
AZ2002root |  |  |  | Cl Max: | 1.085 | at alpha= | 20 | deg
JavaFoil+Calcfoil stall+Eppler ext transition |  |  |  | L/D Max: | 25.084 | at alpha= | 6.5 | deg
Re: | 100000 |  |  | Cd Min: | 0.02146 | at alpha= | 0.5 | deg
Mach: | 0.5 |  |  | Cl=0 at alpha= | 0.036765 | deg
|  |  |  | @ Cl=0.1, Cd= | 0.021599
|  |  |  | @ Cl=0.4, Cd= | 0.022982
|  |  |  | @ Cl=0.6, Cd= | 0.20342
alpha (deg) | Cl | Cd | Cm | Cl/Cd
-20 | -1.086 | 0.37656 | 0.008 | -2.884
-19.5 | -1.06 | 0.3699 | 0.008 | -2.866
-19 | -1.031 | 0.35322 | 0.008 | -2.919
-18.5 | -1.005 | 0.35751 | 0.008 | -2.812
-18 | -0.979 | 0.33567 | 0.008 | -2.917
-17.5 | -0.953 | 0.33598 | 0.008 | -2.837
-17 | -0.926 | 0.31978 | 0.008 | -2.896
-16.5 | -0.898 | 0.31691 | 0.008 | -2.834
-16 | -0.872 | 0.30695 | 0.008 | -2.84
-15.5 | -0.845 | 0.30314 | 0.008 | -2.789
-15 | -0.819 | 0.28399 | 0.008 | -2.884
-14.5 | -0.791 | 0.26955 | 0.008 | -2.935
-14 | -0.764 | 0.25846 | 0.007 | -2.956
-13.5 | -0.737 | 0.26362 | 0.007 | -2.797
-13 | -0.711 | 0.26016 | 0.007 | -2.732
-12.5 | -0.684 | 0.25681 | 0.007 | -2.664
-12 | -0.656 | 0.22648 | 0.007 | -2.898
-11.5 | -0.629 | 0.21878 | 0.007 | -2.876
-11 | -0.602 | 0.22949 | 0.007 | -2.625
-10.5 | -0.576 | 0.22067 | 0.007 | -2.608
-10 | -0.548 | 0.20416 | 0.006 | -2.683
-9.5 | -0.521 | 0.20135 | 0.006 | -2.587
-9 | -0.494 | 0.18517 | 0.006 | -2.667
-8.5 | -0.466 | 0.17367 | 0.006 | -2.685
-8 | -0.439 | 0.17291 | 0.006 | -2.54
-7.5 | -0.412 | 0.15462 | 0.006 | -2.664
-7 | -0.385 | 0.144 | 0.006 | -2.672
-6.5 | -0.358 | 0.14067 | 0.006 | -2.542
-6 | -0.33 | 0.13943 | 0.005 | -2.369
-5.5 | -0.303 | 0.1169 | 0.005 | -2.592
-5 | -0.276 | 0.06433 | 0.005 | -4.285
-4.5 | -0.248 | 0.07976 | 0.005 | -3.112
-4 | -0.337 | 0.06306 | 0.004 | -5.341
-3.5 | -0.342 | 0.05459 | 0.004 | -6.268
-3 | -0.311 | 0.05 | 0.004 | -6.219
-2.5 | -0.268 | 0.04648 | 0.004 | -5.756
-2 | -0.218 | 0.04436 | 0.004 | -4.922
-1.5 | -0.166 | 0.04298 | 0.005 | -3.864
-1 | -0.112 | 0.04217 | 0.005 | -2.668
-0.5 | -0.058 | 0.04171 | 0.005 | -1.395
0 | -0.005 | 0.02378 | 0.013 | -0.191
0.5 | 0.063 | 0.02146 | 0.013 | 2.958
1 | 0.132 | 0.02172 | 0.012 | 6.054
1.5 | 0.2 | 0.02186 | 0.012 | 9.129
2 | 0.268 | 0.02236 | 0.012 | 11.966
2.5 | 0.336 | 0.02261 | 0.012 | 14.843
3 | 0.403 | 0.023 | 0.012 | 17.536
3.5 | 0.471 | 0.02358 | 0.011 | 19.967
4 | 0.519 | 0.02851 | 0.011 | 18.212
4.5 | 0.583 | 0.02942 | 0.01 | 19.806
5 | 0.645 | 0.02956 | 0.01 | 21.812
5.5 | 0.706 | 0.03019 | 0.01 | 23.376
6 | 0.757 | 0.03162 | 0.009 | 23.926
6.5 | 0.801 | 0.03192 | 0.009 | 25.084
7 | 0.838 | 0.03699 | 0.008 | 22.66
7.5 | 0.851 | 0.04063 | 0.008 | 20.951
8 | 0.802 | 0.04715 | 0.008 | 17.002
8.5 | 0.462 | 0.07433 | 0.002 | 6.211
9 | 0.489 | 0.09049 | 0.002 | 5.399
9.5 | 0.517 | 0.09864 | 0.003 | 5.243
10 | 0.543 | 0.1735 | 0.003 | 3.129
10.5 | 0.57 | 0.18987 | 0.003 | 3.004
11 | 0.597 | 0.20156 | 0.003 | 2.963
11.5 | 0.625 | 0.21893 | 0.003 | 2.853
12 | 0.651 | 0.22189 | 0.003 | 2.936
12.5 | 0.679 | 0.23743 | 0.002 | 2.859
13 | 0.706 | 0.24605 | 0.002 | 2.869
13.5 | 0.734 | 0.27279 | 0.002 | 2.689
14 | 0.76 | 0.2716 | 0.002 | 2.799
14.5 | 0.789 | 0.28098 | 0.002 | 2.807
15 | 0.815 | 0.29485 | 0.002 | 2.765
15.5 | 0.842 | 0.29796 | 0.002 | 2.825
16 | 0.87 | 0.32119 | 0.001 | 2.71
16.5 | 0.897 | 0.31407 | 0.001 | 2.855
17 | 0.923 | 0.3277 | 0.001 | 2.816
17.5 | 0.949 | 0.33845 | 0.001 | 2.804
18 | 0.976 | 0.34162 | 0 | 2.857
18.5 | 1.004 | 0.35625 | 0 | 2.818
19 | 1.03 | 0.37048 | 0 | 2.78
19.5 | 1.059 | 0.39313 | 0 | 2.693
20 | 1.085 | 0.39681 | -0.001 | 2.734

## 16. Re 100k Mach 0.50 (2)
BIGFOIL.COM POLAR EXPORT
AZ2002root
AZ2002root |  |  |  | Cl Max: | 1.1156 | at alpha= | 20 | deg
XFOIL ncrit=9 |  |  |  | L/D Max: | 35.0533 | at alpha= | 5.5 | deg
Re: | 100000 |  |  | Cd Min: | 0.32251 | at alpha= | -20 | deg
Mach: | 0.5 |  |  | Cl=0 at alpha= | -0.63543 | deg
|  |  |  | @ Cl=0.1, Cd= | 0.014709
|  |  |  | @ Cl=0.4, Cd= | 0.016603
|  |  |  | @ Cl=0.6, Cd= | 0.018856
alpha (deg) | Cl | Cd | Cm | Cl/Cd
-20 | -1.099 | 0.32251 | 0.1642 | -3.4076
-19.5 | -1.0778 | 0.32034 | 0.155 | -3.3646
-18.5 | -1.0281 | 0.29631 | 0.1461 | -3.4697
-18 | -1.0036 | 0.28686 | 0.1416 | -3.4986
-17.5 | -0.9795 | 0.27824 | 0.1363 | -3.5203
-17 | -0.9556 | 0.26999 | 0.1304 | -3.5394
-16.5 | -0.9348 | 0.26505 | 0.1223 | -3.5269
-16 | -0.9211 | 0.26376 | 0.1133 | -3.4922
-15.5 | -0.8859 | 0.24434 | 0.1136 | -3.6257
-15 | -0.8614 | 0.23532 | 0.1096 | -3.6605
-14.5 | -0.8386 | 0.22713 | 0.1044 | -3.6922
-14 | -0.8252 | 0.2235 | 0.0955 | -3.6922
-13.5 | -0.7965 | 0.21044 | 0.0937 | -3.7849
-13 | -0.7729 | 0.20174 | 0.0903 | -3.8312
-12.5 | -0.767 | 0.19862 | 0.0812 | -3.8616
-12 | -0.735 | 0.18512 | 0.0805 | -3.9704
-11.5 | -0.7139 | 0.17668 | 0.0771 | -4.0406
-11 | -0.7199 | 0.17374 | 0.0673 | -4.1435
-10.5 | -0.6807 | 0.15988 | 0.069 | -4.2576
-10 | -0.6734 | 0.15318 | 0.0632 | -4.3961
-9.5 | -0.6558 | 0.14349 | 0.0606 | -4.5704
-9 | -0.6417 | 0.13543 | 0.0574 | -4.7382
-8.5 | -0.6349 | 0.12689 | 0.0529 | -5.0035
-8 | -0.6289 | 0.11946 | 0.0483 | -5.2645
-7.5 | -0.6086 | 0.1101 | 0.0477 | -5.5277
-7 | -0.6125 | 0.10201 | 0.041 | -6.0043
-6.5 | -0.5946 | 0.09322 | 0.0393 | -6.3785
-6 | -0.6025 | 0.07783 | 0.0222 | -7.7412
-5.5 | -0.5918 | 0.0648 | 0.0107 | -9.1327
-5 | -0.5742 | 0.0503 | -0.002 | -11.4155
-4.5 | -0.5367 | 0.03953 | -0.0077 | -13.577
-4 | -0.4794 | 0.03003 | -0.0118 | -15.964
-3.5 | -0.4044 | 0.02348 | -0.0142 | -17.2232
-3 | -0.3259 | 0.01907 | -0.0165 | -17.0897
-2 | -0.186 | 0.01559 | -0.0158 | -11.9307
-1.5 | -0.1337 | 0.01481 | -0.011 | -9.0277
-1 | -0.0428 | 0.0139 | -0.0114 | -3.0791
-0.5 | 0.0159 | 0.0142 | -0.0097 | 1.1197
0 | 0.0728 | 0.01453 | -0.0068 | 5.0103
0.5 | 0.1335 | 0.01493 | -0.005 | 8.9417
1 | 0.1952 | 0.01539 | -0.0034 | 12.6836
1.5 | 0.2579 | 0.01577 | -0.0017 | 16.3538
2 | 0.3229 | 0.0161 | -0.0007 | 20.0559
2.5 | 0.3881 | 0.01651 | 0.0004 | 23.507
3 | 0.4535 | 0.01702 | 0.0017 | 26.6451
3.5 | 0.5202 | 0.01773 | 0.0025 | 29.3401
4 | 0.5875 | 0.01866 | 0.0031 | 31.4845
4.5 | 0.6546 | 0.01971 | 0.004 | 33.2116
5 | 0.7217 | 0.02099 | 0.0049 | 34.383
5.5 | 0.7887 | 0.0225 | 0.0057 | 35.0533
6 | 0.8545 | 0.0246 | 0.0063 | 34.7358
6.5 | 0.9174 | 0.02745 | 0.0069 | 33.4208
7 | 0.9735 | 0.03131 | 0.0074 | 31.0923
7.5 | 1.0159 | 0.03661 | 0.0074 | 27.7492
8 | 1.0438 | 0.0423 | 0.0079 | 24.6761
8.5 | 0.9972 | 0.05501 | 0.0001 | 18.1276
9 | 0.9203 | 0.07413 | -0.0155 | 12.4147
9.5 | 0.8655 | 0.09318 | -0.0285 | 9.2885
10 | 0.8641 | 0.10248 | -0.0313 | 8.4319
10.5 | 0.8379 | 0.11695 | -0.04 | 7.1646
11 | 0.8502 | 0.12501 | -0.041 | 6.8011
11.5 | 0.8374 | 0.13838 | -0.0488 | 6.0515
12 | 0.8337 | 0.14984 | -0.0552 | 5.5639
12.5 | 0.8421 | 0.16102 | -0.0597 | 5.2298
13.5 | 0.8585 | 0.18547 | -0.0723 | 4.6288
14 | 0.888 | 0.19664 | -0.0733 | 4.5159
14.5 | 0.8863 | 0.2029 | -0.0822 | 4.3682
15 | 0.9145 | 0.21465 | -0.0837 | 4.2604
15.5 | 0.9307 | 0.2224 | -0.0888 | 4.1848
16 | 0.9434 | 0.23126 | -0.0961 | 4.0794
17 | 0.9839 | 0.24984 | -0.1066 | 3.9381
17.5 | 1.0072 | 0.25911 | -0.111 | 3.8872
18 | 1.0291 | 0.26964 | -0.116 | 3.8166
18.5 | 1.0484 | 0.27762 | -0.1232 | 3.7764
19 | 1.0745 | 0.28848 | -0.1264 | 3.7247
19.5 | 1.0985 | 0.30109 | -0.131 | 3.6484
20 | 1.1156 | 0.30637 | -0.1406 | 3.6413

## 17. Re 250k Mach 0.00 (1)
BIGFOIL.COM POLAR EXPORT
AZ2002root
AZ2002root |  |  |  | Cl Max: | 0.922 | at alpha= | 9.5 | deg
JavaFoil+Calcfoil stall+Eppler ext transition |  |  |  | L/D Max: | 34.154 | at alpha= | 7 | deg
Re: | 250000 |  |  | Cd Min: | 0.01755 | at alpha= | 0 | deg
Mach: | 0 |  |  | Cl=0 at alpha= | 0.033898 | deg
|  |  |  | @ Cl=0.1, Cd= | 0.018101
|  |  |  | @ Cl=0.4, Cd= | 0.019144
|  |  |  | @ Cl=0.6, Cd= | 0.020262
alpha (deg) | Cl | Cd | Cm | Cl/Cd
-13.5 | -0.417 | 0.13476 | 0.005 | -3.096
-13 | -0.436 | 0.1319 | 0.005 | -3.304
-12.5 | -0.454 | 0.14155 | 0.004 | -3.208
-12 | -0.472 | 0.13491 | 0.005 | -3.499
-11.5 | -0.489 | 0.12444 | 0.004 | -3.93
-11 | -0.505 | 0.10334 | 0.005 | -4.885
-10.5 | -0.519 | 0.10661 | 0.004 | -4.866
-10 | -0.53 | 0.09951 | 0.004 | -5.331
-9.5 | -0.539 | 0.09235 | 0.004 | -5.84
-9 | -0.545 | 0.08603 | 0.004 | -6.336
-8.5 | -0.547 | 0.08005 | 0.004 | -6.833
-8 | -0.545 | 0.07379 | 0.004 | -7.382
-7.5 | -0.538 | 0.07021 | 0.004 | -7.661
-7 | -0.526 | 0.06524 | 0.004 | -8.068
-6.5 | -0.51 | 0.06143 | 0.004 | -8.301
-6 | -0.489 | 0.0585 | 0.004 | -8.354
-5.5 | -0.463 | 0.0549 | 0.004 | -8.434
-5 | -0.433 | 0.05145 | 0.004 | -8.417
-4.5 | -0.399 | 0.04893 | 0.004 | -8.159
-4 | -0.362 | 0.04689 | 0.004 | -7.723
-3.5 | -0.322 | 0.04517 | 0.004 | -7.132
-3 | -0.28 | 0.04338 | 0.004 | -6.454
-2.5 | -0.236 | 0.04211 | 0.004 | -5.604
-2 | -0.191 | 0.04109 | 0.004 | -4.641
-1.5 | -0.144 | 0.04023 | 0.004 | -3.59
-1 | -0.098 | 0.03975 | 0.004 | -2.456
-0.5 | -0.063 | 0.02071 | 0.011 | -3.038
0 | -0.004 | 0.01755 | 0.011 | -0.224
0.5 | 0.055 | 0.01788 | 0.011 | 3.079
1 | 0.114 | 0.01817 | 0.011 | 6.275
1.5 | 0.173 | 0.01826 | 0.011 | 9.474
2 | 0.232 | 0.01836 | 0.01 | 12.628
2.5 | 0.291 | 0.01879 | 0.01 | 15.475
3 | 0.35 | 0.01898 | 0.01 | 18.422
3.5 | 0.408 | 0.01917 | 0.01 | 21.307
4 | 0.467 | 0.01965 | 0.01 | 23.754
4.5 | 0.525 | 0.01989 | 0.009 | 26.401
5 | 0.583 | 0.02013 | 0.009 | 28.968
5.5 | 0.641 | 0.02058 | 0.009 | 31.138
6 | 0.698 | 0.0216 | 0.009 | 32.32
6.5 | 0.753 | 0.02282 | 0.008 | 33.005
7 | 0.804 | 0.02355 | 0.008 | 34.154
7.5 | 0.821 | 0.02847 | 0.007 | 28.835
8 | 0.86 | 0.02859 | 0.007 | 30.093
8.5 | 0.894 | 0.02866 | 0.007 | 31.196
9 | 0.911 | 0.03047 | 0.006 | 29.897
9.5 | 0.922 | 0.0351 | 0.006 | 26.264
10 | 0.806 | 0.07421 | 0.002 | 10.866
10.5 | 0.814 | 0.07856 | 0.002 | 10.363
11 | 0.917 | 0.04847 | 0.005 | 18.916
11.5 | 0.811 | 0.08819 | 0.001 | 9.199
12 | 0.801 | 0.09384 | 0.001 | 8.536
12.5 | 0.786 | 0.09924 | 0.001 | 7.915
13 | 0.766 | 0.10624 | 0.001 | 7.206
13.5 | 0.742 | 0.1136 | 0.001 | 6.53
14 | 0.715 | 0.12036 | 0.001 | 5.942
14.5 | 0.686 | 0.1302 | 0.001 | 5.271

## 18. Re 250k Mach 0.00 (2)
BIGFOIL.COM POLAR EXPORT
AZ2002root
AZ2002root |  |  |  | Cl Max: | 1.2475 | at alpha= | 12 | deg
XFOIL ncrit=9 |  |  |  | L/D Max: | 58.9777 | at alpha= | 7.5 | deg
Re: | 250000 |  |  | Cd Min: | 0.28209 | at alpha= | -20 | deg
Mach: | 0 |  |  | Cl=0 at alpha= | -0.17844 | deg
|  |  |  | @ Cl=0.1, Cd= | 0.0090044
|  |  |  | @ Cl=0.4, Cd= | 0.0099126
|  |  |  | @ Cl=0.6, Cd= | 0.011482
alpha (deg) | Cl | Cd | Cm | Cl/Cd
-20 | -0.9756 | 0.28209 | 0.1375 | -3.4585
-19.5 | -0.9577 | 0.27566 | 0.133 | -3.4742
-19 | -0.9396 | 0.26908 | 0.1284 | -3.4919
-18.5 | -0.9212 | 0.26229 | 0.1237 | -3.5121
-18 | -0.9028 | 0.25589 | 0.1175 | -3.5281
-17.5 | -0.888 | 0.25031 | 0.1107 | -3.5476
-16.5 | -0.8514 | 0.23368 | 0.1055 | -3.6434
-16 | -0.8341 | 0.22704 | 0.1021 | -3.6738
-15.5 | -0.8172 | 0.2201 | 0.0982 | -3.7129
-15 | -0.8004 | 0.21284 | 0.0935 | -3.7606
-14.5 | -0.7902 | 0.20674 | 0.0855 | -3.8222
-14 | -0.7777 | 0.19946 | 0.0803 | -3.899
-13.5 | -0.7601 | 0.18896 | 0.0798 | -4.0225
-13 | -0.7437 | 0.18197 | 0.0781 | -4.0869
-12.5 | -0.7301 | 0.17468 | 0.075 | -4.1796
-12 | -0.7184 | 0.16693 | 0.0715 | -4.3036
-11.5 | -0.7096 | 0.15866 | 0.0668 | -4.4725
-11 | -0.7065 | 0.14988 | 0.0589 | -4.7138
-10.5 | -0.6999 | 0.14092 | 0.0536 | -4.9666
-10 | -0.6967 | 0.13083 | 0.0536 | -5.3252
-9.5 | -0.6858 | 0.12389 | 0.0524 | -5.5356
-9 | -0.6807 | 0.11556 | 0.0489 | -5.8904
-8.5 | -0.6808 | 0.10586 | 0.043 | -6.4311
-8 | -0.6891 | 0.09295 | 0.0283 | -7.4137
-7.5 | -0.6939 | 0.07727 | 0.0116 | -8.9802
-7 | -0.6922 | 0.06535 | 0.009 | -10.5922
-6.5 | -0.6662 | 0.05868 | 0.0068 | -11.3531
-6 | -0.6396 | 0.0466 | 0.0016 | -13.7253
-5.5 | -0.5991 | 0.03901 | -0.0002 | -15.3576
-5 | -0.5411 | 0.02366 | 0.0017 | -22.8698
-4.5 | -0.4817 | 0.01893 | 0.0016 | -25.4464
-4 | -0.4241 | 0.01658 | 0.0019 | -25.579
-3.5 | -0.3743 | 0.01548 | 0.0041 | -24.1796
-3 | -0.3208 | 0.0138 | 0.005 | -23.2464
-2.5 | -0.266 | 0.01184 | 0.0052 | -22.4662
-2 | -0.2109 | 0.011 | 0.0053 | -19.1727
-1.5 | -0.1599 | 0.00974 | 0.0064 | -16.4168
-1 | -0.0904 | 0.00855 | 0.0054 | -10.5731
-0.5 | -0.0355 | 0.00866 | 0.0059 | -4.0993
0 | 0.0197 | 0.00881 | 0.0064 | 2.2361
0.5 | 0.0756 | 0.00897 | 0.0067 | 8.4281
1 | 0.1323 | 0.00905 | 0.0068 | 14.6188
1.5 | 0.1891 | 0.00911 | 0.007 | 20.7574
2 | 0.2458 | 0.00922 | 0.0071 | 26.6594
2.5 | 0.3029 | 0.0094 | 0.0071 | 32.2234
3 | 0.36 | 0.00966 | 0.007 | 37.2671
3.5 | 0.417 | 0.01002 | 0.0069 | 41.6168
4 | 0.4743 | 0.01041 | 0.0066 | 45.562
4.5 | 0.5315 | 0.01088 | 0.0062 | 48.8511
5 | 0.5886 | 0.01137 | 0.0058 | 51.7678
5.5 | 0.6456 | 0.01193 | 0.0054 | 54.1157
6 | 0.7025 | 0.01251 | 0.0049 | 56.1551
6.5 | 0.7592 | 0.01313 | 0.0044 | 57.8218
7 | 0.8153 | 0.0139 | 0.0039 | 58.6547
7.5 | 0.8711 | 0.01477 | 0.0033 | 58.9777
8 | 0.9258 | 0.01591 | 0.0027 | 58.1898
8.5 | 0.9795 | 0.01723 | 0.0021 | 56.8485
9 | 1.0315 | 0.01878 | 0.0016 | 54.9255
9.5 | 1.0823 | 0.02044 | 0.0012 | 52.9501
10 | 1.1302 | 0.02257 | 0.0009 | 50.0753
10.5 | 1.1734 | 0.02511 | 0.0006 | 46.7304
11 | 1.2082 | 0.0287 | 0.0008 | 42.0976
11.5 | 1.2377 | 0.03231 | 0.0012 | 38.307
12 | 1.2475 | 0.03762 | 0.0018 | 33.1606
12.5 | 1.2442 | 0.04379 | 0.0004 | 28.4129
13 | 1.2373 | 0.05133 | -0.0025 | 24.1048
13.5 | 1.2224 | 0.06035 | -0.006 | 20.2552
14 | 1.1987 | 0.07119 | -0.0106 | 16.838
14.5 | 1.1701 | 0.08358 | -0.0167 | 13.9998
15 | 1.1399 | 0.09719 | -0.0242 | 11.7286
15.5 | 1.1087 | 0.11251 | -0.033 | 9.8542
16 | 1.0682 | 0.13185 | -0.0446 | 8.1016
16.5 | 0.9036 | 0.20316 | -0.0789 | 4.4477
17 | 0.9162 | 0.21383 | -0.0803 | 4.2847

## 19. Re 250k Mach 0.10 (1)
BIGFOIL.COM POLAR EXPORT
AZ2002root
AZ2002root |  |  |  | Cl Max: | 0.921 | at alpha= | 9.5 | deg
JavaFoil+Calcfoil stall+Eppler ext transition |  |  |  | L/D Max: | 33.073 | at alpha= | 6.5 | deg
Re: | 250000 |  |  | Cd Min: | 0.01755 | at alpha= | 0 | deg
Mach: | 0.1 |  |  | Cl=0 at alpha= | 0.033898 | deg
|  |  |  | @ Cl=0.1, Cd= | 0.018107
|  |  |  | @ Cl=0.4, Cd= | 0.019158
|  |  |  | @ Cl=0.6, Cd= | 0.020273
alpha (deg) | Cl | Cd | Cm | Cl/Cd
-13 | -0.395 | 0.13279 | 0.005 | -2.974
-12.5 | -0.416 | 0.12554 | 0.005 | -3.314
-12 | -0.437 | 0.14199 | 0.005 | -3.077
-11.5 | -0.457 | 0.1101 | 0.005 | -4.152
-11 | -0.476 | 0.11731 | 0.004 | -4.059
-10.5 | -0.494 | 0.09831 | 0.005 | -5.021
-10 | -0.509 | 0.10065 | 0.004 | -5.054
-9.5 | -0.521 | 0.09571 | 0.004 | -5.444
-9 | -0.53 | 0.08593 | 0.004 | -6.169
-8.5 | -0.535 | 0.08018 | 0.004 | -6.673
-8 | -0.536 | 0.07634 | 0.004 | -7.016
-7.5 | -0.531 | 0.07078 | 0.004 | -7.507
-7 | -0.522 | 0.06537 | 0.004 | -7.984
-6.5 | -0.507 | 0.06157 | 0.004 | -8.239
-6 | -0.487 | 0.0583 | 0.004 | -8.361
-5.5 | -0.463 | 0.05559 | 0.004 | -8.325
-5 | -0.434 | 0.052 | 0.004 | -8.338
-4.5 | -0.4 | 0.04921 | 0.004 | -8.132
-4 | -0.363 | 0.04708 | 0.004 | -7.717
-3.5 | -0.323 | 0.04507 | 0.004 | -7.176
-3 | -0.281 | 0.04346 | 0.004 | -6.47
-2.5 | -0.237 | 0.04215 | 0.004 | -5.624
-2 | -0.192 | 0.04107 | 0.004 | -4.665
-1.5 | -0.145 | 0.04025 | 0.004 | -3.606
-1 | -0.098 | 0.03977 | 0.004 | -2.466
-0.5 | -0.063 | 0.02072 | 0.011 | -3.051
0 | -0.004 | 0.01755 | 0.011 | -0.225
0.5 | 0.055 | 0.01789 | 0.011 | 3.093
1 | 0.115 | 0.01818 | 0.011 | 6.304
1.5 | 0.174 | 0.01827 | 0.011 | 9.517
2 | 0.233 | 0.01837 | 0.01 | 12.686
2.5 | 0.292 | 0.01881 | 0.01 | 15.541
3 | 0.351 | 0.019 | 0.01 | 18.501
3.5 | 0.41 | 0.01919 | 0.01 | 21.386
4 | 0.469 | 0.01967 | 0.01 | 23.847
4.5 | 0.528 | 0.01992 | 0.009 | 26.502
5 | 0.586 | 0.02016 | 0.009 | 29.072
5.5 | 0.644 | 0.02063 | 0.009 | 31.219
6 | 0.701 | 0.02164 | 0.009 | 32.411
6.5 | 0.757 | 0.02288 | 0.008 | 33.073
7 | 0.646 | 0.0536 | 0.002 | 12.061
7.5 | 0.824 | 0.02866 | 0.007 | 28.754
8 | 0.863 | 0.02881 | 0.007 | 29.945
8.5 | 0.896 | 0.02889 | 0.007 | 31.012
9 | 0.912 | 0.03076 | 0.006 | 29.646
9.5 | 0.921 | 0.03548 | 0.006 | 25.96
10 | 0.804 | 0.07439 | 0.002 | 10.814
10.5 | 0.81 | 0.07883 | 0.002 | 10.276
11 | 0.905 | 0.05 | 0.005 | 18.11
11.5 | 0.801 | 0.08865 | 0.001 | 9.036
12 | 0.787 | 0.09475 | 0.001 | 8.308
12.5 | 0.768 | 0.10051 | 0.001 | 7.637
13 | 0.743 | 0.10767 | 0.001 | 6.904
13.5 | 0.715 | 0.11375 | 0.001 | 6.287
14 | 0.684 | 0.12347 | 0.001 | 5.539
14.5 | 0.651 | 0.13171 | 0.001 | 4.945

## 20. Re 250k Mach 0.10 (2)
BIGFOIL.COM POLAR EXPORT
AZ2002root
AZ2002root |  |  |  | Cl Max: | 1.2376 | at alpha= | 12 | deg
XFOIL ncrit=9 |  |  |  | L/D Max: | 58.6919 | at alpha= | 7 | deg
Re: | 250000 |  |  | Cd Min: | 0.28315 | at alpha= | -20 | deg
Mach: | 0.1 |  |  | Cl=0 at alpha= | -0.17986 | deg
|  |  |  | @ Cl=0.1, Cd= | 0.0090235
|  |  |  | @ Cl=0.4, Cd= | 0.0099195
|  |  |  | @ Cl=0.6, Cd= | 0.01152
alpha (deg) | Cl | Cd | Cm | Cl/Cd
-20 | -0.9793 | 0.28315 | 0.1385 | -3.4586
-19.5 | -0.9612 | 0.27665 | 0.1339 | -3.4744
-19 | -0.9429 | 0.27001 | 0.1293 | -3.4921
-18.5 | -0.9242 | 0.26318 | 0.1244 | -3.5117
-18 | -0.9059 | 0.25691 | 0.118 | -3.5261
-17.5 | -0.891 | 0.25133 | 0.1113 | -3.5451
-17 | -0.8731 | 0.24229 | 0.1076 | -3.6035
-16.5 | -0.8537 | 0.23449 | 0.1063 | -3.6407
-16 | -0.8361 | 0.22778 | 0.1028 | -3.6706
-15.5 | -0.819 | 0.22077 | 0.0988 | -3.7097
-15 | -0.8021 | 0.2135 | 0.0938 | -3.7569
-14.5 | -0.792 | 0.20753 | 0.0859 | -3.8163
-14 | -0.7791 | 0.20017 | 0.0807 | -3.8922
-13.5 | -0.7599 | 0.18965 | 0.0808 | -4.0069
-13 | -0.744 | 0.18264 | 0.0787 | -4.0736
-12.5 | -0.7303 | 0.17528 | 0.0755 | -4.1665
-12 | -0.7183 | 0.16747 | 0.0719 | -4.2891
-11.5 | -0.7102 | 0.15918 | 0.0666 | -4.4616
-11 | -0.7061 | 0.15056 | 0.059 | -4.6898
-10.5 | -0.6993 | 0.14156 | 0.0539 | -4.94
-10 | -0.6935 | 0.13202 | 0.0549 | -5.253
-9.5 | -0.6832 | 0.12477 | 0.0532 | -5.4757
-9 | -0.6785 | 0.11629 | 0.0494 | -5.8346
-8.5 | -0.6792 | 0.10624 | 0.0426 | -6.3931
-8 | -0.686 | 0.09367 | 0.0281 | -7.3236
-7.5 | -0.6919 | 0.07842 | 0.0121 | -8.823
-7 | -0.6885 | 0.06843 | 0.0117 | -10.0614
-6.5 | -0.6653 | 0.06033 | 0.0077 | -11.0277
-6 | -0.6404 | 0.04787 | 0.0019 | -13.3779
-5.5 | -0.6012 | 0.03979 | -0.0002 | -15.1093
-5 | -0.5441 | 0.02419 | 0.0014 | -22.4928
-4.5 | -0.4845 | 0.01923 | 0.0013 | -25.195
-4 | -0.4274 | 0.01678 | 0.0019 | -25.4708
-3.5 | -0.3766 | 0.01567 | 0.004 | -24.0332
-3 | -0.3227 | 0.01388 | 0.0049 | -23.2493
-2.5 | -0.2676 | 0.01191 | 0.0052 | -22.4685
-2 | -0.212 | 0.01108 | 0.0053 | -19.1336
-1.5 | -0.1603 | 0.00983 | 0.0063 | -16.3072
-1 | -0.094 | 0.00857 | 0.0061 | -10.9685
-0.5 | -0.0356 | 0.00868 | 0.0059 | -4.1014
0 | 0.02 | 0.00883 | 0.0064 | 2.265
0.5 | 0.0761 | 0.00899 | 0.0067 | 8.465
1 | 0.1332 | 0.00907 | 0.0069 | 14.6858
1.5 | 0.1903 | 0.00912 | 0.007 | 20.8662
2 | 0.2475 | 0.00923 | 0.0071 | 26.8147
2.5 | 0.3049 | 0.00942 | 0.0071 | 32.3673
3 | 0.3623 | 0.00969 | 0.007 | 37.3891
3.5 | 0.4198 | 0.01004 | 0.0069 | 41.8127
4 | 0.4773 | 0.01047 | 0.0066 | 45.5874
4.5 | 0.535 | 0.01093 | 0.0063 | 48.9478
5 | 0.5925 | 0.01145 | 0.0059 | 51.7467
5.5 | 0.65 | 0.01199 | 0.0055 | 54.2118
6 | 0.7074 | 0.01257 | 0.005 | 56.2768
6.5 | 0.7644 | 0.01322 | 0.0046 | 57.8215
7 | 0.8211 | 0.01399 | 0.004 | 58.6919
7.5 | 0.8772 | 0.01496 | 0.0035 | 58.6364
8 | 0.9325 | 0.01607 | 0.0029 | 58.0274
8.5 | 0.9865 | 0.01742 | 0.0024 | 56.6303
9 | 1.039 | 0.01899 | 0.0019 | 54.713
9.5 | 1.0891 | 0.02096 | 0.0015 | 51.9609
10 | 1.1372 | 0.02305 | 0.0013 | 49.3362
10.5 | 1.1794 | 0.02584 | 0.0012 | 45.6424
11 | 1.2122 | 0.0297 | 0.0015 | 40.8148
11.5 | 1.2333 | 0.03422 | 0.002 | 36.0403
12 | 1.2376 | 0.03972 | 0.002 | 31.1581
12.5 | 1.2328 | 0.04667 | -0.0003 | 26.4153
13 | 1.2227 | 0.05492 | -0.0037 | 22.2633
13.5 | 1.2058 | 0.06459 | -0.0081 | 18.6685
14 | 1.1817 | 0.07589 | -0.0135 | 15.5712
14.5 | 1.1529 | 0.08869 | -0.0202 | 12.9992
15 | 1.1212 | 0.10329 | -0.0283 | 10.8549
15.5 | 1.0794 | 0.12182 | -0.0391 | 8.8606
16 | 0.9335 | 0.17554 | -0.0672 | 5.3179
16.5 | 0.9083 | 0.20124 | -0.0787 | 4.5135
17 | 0.6641 | 0.18432 | -0.0473 | 3.603

## 21. Re 250k Mach 0.25 (1)
BIGFOIL.COM POLAR EXPORT
AZ2002root
AZ2002root |  |  |  | Cl Max: | 0.908 | at alpha= | 9.5 | deg
JavaFoil+Calcfoil stall+Eppler ext transition |  |  |  | L/D Max: | 33.414 | at alpha= | 6.5 | deg
Re: | 250000 |  |  | Cd Min: | 0.0177 | at alpha= | 0 | deg
Mach: | 0.25 |  |  | Cl=0 at alpha= | 0.032787 | deg
|  |  |  | @ Cl=0.1, Cd= | 0.018142
|  |  |  | @ Cl=0.4, Cd= | 0.14151
|  |  |  | @ Cl=0.6, Cd= | 0.14151
alpha (deg) | Cl | Cd | Cm | Cl/Cd
-12 | -0.069 | 0.13112 | 0.005 | -0.524
-11.5 | -0.094 | 0.11971 | 0.005 | -0.785
-11 | -0.194 | 0.1145 | 0.005 | -1.697
-10.5 | -0.255 | 0.10552 | 0.005 | -2.419
-10 | -0.308 | 0.0978 | 0.005 | -3.149
-9.5 | -0.355 | 0.09071 | 0.005 | -3.91
-9 | -0.395 | 0.09998 | 0.005 | -3.952
-8.5 | -0.429 | 0.09169 | 0.005 | -4.678
-8 | -0.455 | 0.08253 | 0.004 | -5.513
-7.5 | -0.473 | 0.07677 | 0.004 | -6.158
-7 | -0.482 | 0.0712 | 0.004 | -6.767
-6.5 | -0.482 | 0.06562 | 0.004 | -7.346
-6 | -0.474 | 0.06099 | 0.004 | -7.766
-5.5 | -0.457 | 0.05669 | 0.004 | -8.066
-5 | -0.434 | 0.05339 | 0.004 | -8.125
-4.5 | -0.404 | 0.04999 | 0.004 | -8.083
-4 | -0.369 | 0.0474 | 0.004 | -7.787
-3.5 | -0.33 | 0.04579 | 0.004 | -7.208
-3 | -0.288 | 0.04372 | 0.004 | -6.581
-2.5 | -0.243 | 0.04233 | 0.004 | -5.742
-2 | -0.197 | 0.04128 | 0.004 | -4.765
-1.5 | -0.149 | 0.04043 | 0.004 | -3.687
-1 | -0.101 | 0.03983 | 0.004 | -2.53
-0.5 | -0.065 | 0.02077 | 0.012 | -3.128
0 | -0.004 | 0.0177 | 0.012 | -0.23
0.5 | 0.057 | 0.01793 | 0.011 | 3.169
1 | 0.118 | 0.01823 | 0.011 | 6.459
1.5 | 0.179 | 0.01832 | 0.011 | 9.751
2 | 0.239 | 0.01843 | 0.011 | 12.994
2.5 | 0.3 | 0.01889 | 0.011 | 15.903
3 | 0.361 | 0.01908 | 0.01 | 18.922
3.5 | 0.422 | 0.01935 | 0.01 | 21.794
4 | 0.482 | 0.01979 | 0.01 | 24.351
4.5 | 0.542 | 0.02005 | 0.01 | 27.039
5 | 0.602 | 0.02035 | 0.009 | 29.58
5.5 | 0.661 | 0.02088 | 0.009 | 31.669
6 | 0.72 | 0.02266 | 0.009 | 31.783
6.5 | 0.776 | 0.02323 | 0.009 | 33.414
7 | 0.798 | 0.02825 | 0.008 | 28.24
7.5 | 0.699 | 0.05683 | 0.002 | 12.306
8 | 0.875 | 0.02898 | 0.007 | 30.204
8.5 | 0.893 | 0.03085 | 0.007 | 28.937
9 | 0.902 | 0.03509 | 0.007 | 25.697
9.5 | 0.908 | 0.03769 | 0.006 | 24.077
10 | 0.893 | 0.04253 | 0.006 | 21.002
10.5 | 0.77 | 0.08097 | 0.002 | 9.514
11 | 0.746 | 0.08649 | 0.002 | 8.628
11.5 | 0.71 | 0.0925 | 0.001 | 7.681
12 | 0.664 | 0.09951 | 0.001 | 6.672
12.5 | 0.608 | 0.1089 | 0.002 | 5.587
13 | 0.544 | 0.11601 | 0.002 | 4.688
13.5 | 0.472 | 0.12355 | 0.001 | 3.819
14 | 0.394 | 0.13419 | 0.001 | 2.937
14.5 | 0.31 | 0.14151 | 0.001 | 2.189

## 22. Re 250k Mach 0.25 (2)
BIGFOIL.COM POLAR EXPORT
AZ2002root
AZ2002root |  |  |  | Cl Max: | 1.2109 | at alpha= | 11 | deg
XFOIL ncrit=9 |  |  |  | L/D Max: | 58.0599 | at alpha= | 7 | deg
Re: | 250000 |  |  | Cd Min: | 0.2892 | at alpha= | -20 | deg
Mach: | 0.25 |  |  | Cl=0 at alpha= | -0.18619 | deg
|  |  |  | @ Cl=0.1, Cd= | 0.0090772
|  |  |  | @ Cl=0.4, Cd= | 0.010031
|  |  |  | @ Cl=0.6, Cd= | 0.011648
alpha (deg) | Cl | Cd | Cm | Cl/Cd
-20 | -1.0004 | 0.2892 | 0.1437 | -3.4592
-19.5 | -0.9811 | 0.28231 | 0.1389 | -3.4753
-19 | -0.9615 | 0.27531 | 0.1339 | -3.4924
-18.5 | -0.9416 | 0.26866 | 0.1278 | -3.5048
-18 | -0.9241 | 0.26287 | 0.121 | -3.5154
-17.5 | -0.9082 | 0.25704 | 0.1145 | -3.5333
-17 | -0.8858 | 0.24595 | 0.1142 | -3.6015
-16.5 | -0.8669 | 0.23896 | 0.1107 | -3.6278
-16 | -0.8483 | 0.23185 | 0.1066 | -3.6588
-15.5 | -0.8298 | 0.22448 | 0.1022 | -3.6965
-15 | -0.8141 | 0.21804 | 0.0947 | -3.7337
-14.5 | -0.8023 | 0.21179 | 0.0879 | -3.7882
-14 | -0.7818 | 0.20081 | 0.0868 | -3.8932
-13.5 | -0.7631 | 0.19337 | 0.085 | -3.9463
-13 | -0.7471 | 0.18601 | 0.0817 | -4.0165
-12.5 | -0.7325 | 0.17833 | 0.078 | -4.1076
-12 | -0.7198 | 0.17028 | 0.0733 | -4.2272
-11.5 | -0.7145 | 0.16251 | 0.0655 | -4.3967
-11 | -0.7052 | 0.15392 | 0.0602 | -4.5816
-10.5 | -0.6947 | 0.14404 | 0.0608 | -4.823
-10 | -0.6815 | 0.13666 | 0.0593 | -4.9868
-9.5 | -0.6738 | 0.12848 | 0.0559 | -5.2444
-9 | -0.6713 | 0.11912 | 0.0497 | -5.6355
-8.5 | -0.6722 | 0.10882 | 0.0392 | -6.1772
-8 | -0.6798 | 0.097 | 0.0349 | -7.0082
-7.5 | -0.6679 | 0.09131 | 0.036 | -7.3146
-7 | -0.669 | 0.08156 | 0.0276 | -8.2026
-6.5 | -0.6629 | 0.06472 | 0.0056 | -10.2426
-6 | -0.6414 | 0.0554 | 0.0053 | -11.5776
-5.5 | -0.6103 | 0.04424 | 0 | -13.7952
-5 | -0.5594 | 0.02727 | -0.0001 | -20.5134
-4.5 | -0.4994 | 0.02096 | -0.0006 | -23.8263
-4 | -0.4452 | 0.01805 | 0.0017 | -24.6648
-3.5 | -0.3905 | 0.01654 | 0.0036 | -23.6094
-3 | -0.3344 | 0.01439 | 0.0047 | -23.2384
-2.5 | -0.2758 | 0.01238 | 0.005 | -22.2779
-2 | -0.2184 | 0.01141 | 0.0052 | -19.1411
-1.5 | -0.1637 | 0.01032 | 0.006 | -15.8624
-1 | -0.117 | 0.00903 | 0.0098 | -12.9568
-0.5 | -0.0359 | 0.00879 | 0.0059 | -4.0842
0 | 0.0213 | 0.00895 | 0.0065 | 2.3799
0.5 | 0.0797 | 0.00906 | 0.0068 | 8.7969
1 | 0.1386 | 0.00911 | 0.007 | 15.2141
1.5 | 0.1975 | 0.00919 | 0.0072 | 21.4908
2 | 0.2567 | 0.00933 | 0.0073 | 27.5134
2.5 | 0.3159 | 0.00957 | 0.0073 | 33.0094
3 | 0.3754 | 0.00987 | 0.0072 | 38.0344
3.5 | 0.4351 | 0.01026 | 0.0071 | 42.4074
4 | 0.4948 | 0.01071 | 0.0068 | 46.1998
4.5 | 0.5546 | 0.01123 | 0.0065 | 49.3856
5 | 0.6144 | 0.01178 | 0.0062 | 52.1562
5.5 | 0.6744 | 0.01235 | 0.0059 | 54.6073
6 | 0.7342 | 0.01301 | 0.0055 | 56.4335
6.5 | 0.7937 | 0.01377 | 0.0052 | 57.6398
7 | 0.8529 | 0.01469 | 0.0048 | 58.0599
7.5 | 0.9114 | 0.01582 | 0.0044 | 57.6106
8 | 0.9686 | 0.01725 | 0.0041 | 56.1507
8.5 | 1.0244 | 0.01886 | 0.0038 | 54.316
9 | 1.0779 | 0.02085 | 0.0037 | 51.6978
9.5 | 1.1263 | 0.02364 | 0.0038 | 47.6438
10 | 1.168 | 0.02688 | 0.0037 | 43.4524
10.5 | 1.1966 | 0.03142 | 0.0041 | 38.084
11 | 1.2109 | 0.0368 | 0.0043 | 32.9049
11.5 | 1.1978 | 0.04459 | 0.0017 | 26.8625
12 | 1.1778 | 0.05442 | -0.0024 | 21.6428
12.5 | 1.1573 | 0.06522 | -0.0082 | 17.7446
13 | 1.1294 | 0.07775 | -0.0152 | 14.526
13.5 | 1.0962 | 0.0918 | -0.023 | 11.9412
14 | 1.0602 | 0.10762 | -0.0319 | 9.8513
14.5 | 1.0208 | 0.12526 | -0.0417 | 8.1494
15 | 0.9794 | 0.14587 | -0.0529 | 6.7142
15.5 | 0.9052 | 0.1827 | -0.0705 | 4.9546
16 | 0.9075 | 0.19577 | -0.0767 | 4.6355

## 23. Re 250k Mach 0.50 (1)
BIGFOIL.COM POLAR EXPORT
AZ2002root
AZ2002root |  |  |  | Cl Max: | 1.085 | at alpha= | 20 | deg
JavaFoil+Calcfoil stall+Eppler ext transition |  |  |  | L/D Max: | 32.557 | at alpha= | 5.5 | deg
Re: | 250000 |  |  | Cd Min: | 0.01824 | at alpha= | 0.5 | deg
Mach: | 0.5 |  |  | Cl=0 at alpha= | 0.036765 | deg
|  |  |  | @ Cl=0.1, Cd= | 0.018347
|  |  |  | @ Cl=0.4, Cd= | 0.019565
|  |  |  | @ Cl=0.6, Cd= | 0.15583
alpha (deg) | Cl | Cd | Cm | Cl/Cd
-20 | -1.086 | 0.28757 | 0.008 | -3.776
-19.5 | -1.06 | 0.27449 | 0.008 | -3.862
-19 | -1.031 | 0.26973 | 0.008 | -3.824
-18.5 | -1.005 | 0.27079 | 0.008 | -3.713
-18 | -0.979 | 0.25402 | 0.008 | -3.855
-17.5 | -0.953 | 0.25388 | 0.008 | -3.755
-17 | -0.927 | 0.24204 | 0.008 | -3.83
-16.5 | -0.898 | 0.23378 | 0.008 | -3.842
-16 | -0.872 | 0.22955 | 0.008 | -3.797
-15.5 | -0.845 | 0.22824 | 0.008 | -3.704
-15 | -0.819 | 0.21712 | 0.008 | -3.772
-14.5 | -0.792 | 0.20667 | 0.008 | -3.83
-14 | -0.764 | 0.19797 | 0.007 | -3.859
-13.5 | -0.737 | 0.19876 | 0.007 | -3.71
-13 | -0.711 | 0.19525 | 0.007 | -3.64
-12.5 | -0.684 | 0.19187 | 0.007 | -3.566
-12 | -0.656 | 0.17581 | 0.007 | -3.734
-11.5 | -0.629 | 0.17028 | 0.007 | -3.696
-11 | -0.602 | 0.16858 | 0.007 | -3.574
-10.5 | -0.576 | 0.16163 | 0.007 | -3.561
-10 | -0.548 | 0.14927 | 0.007 | -3.67
-9.5 | -0.521 | 0.14647 | 0.006 | -3.556
-9 | -0.494 | 0.14185 | 0.007 | -3.482
-8.5 | -0.466 | 0.12902 | 0.006 | -3.615
-8 | -0.439 | 0.13136 | 0.006 | -3.344
-7.5 | -0.412 | 0.11453 | 0.006 | -3.596
-7 | -0.385 | 0.11145 | 0.006 | -3.452
-6.5 | -0.358 | 0.10881 | 0.006 | -3.286
-6 | -0.33 | 0.1044 | 0.006 | -3.164
-5.5 | -0.303 | 0.08972 | 0.005 | -3.378
-5 | -0.276 | 0.05664 | 0.005 | -4.867
-4.5 | -0.248 | 0.06744 | 0.005 | -3.681
-4 | -0.337 | 0.0545 | 0.004 | -6.182
-3.5 | -0.342 | 0.04964 | 0.004 | -6.893
-3 | -0.311 | 0.04596 | 0.004 | -6.767
-2.5 | -0.268 | 0.0435 | 0.004 | -6.149
-2 | -0.218 | 0.04191 | 0.005 | -5.21
-1.5 | -0.166 | 0.04084 | 0.005 | -4.067
-1 | -0.113 | 0.04023 | 0.005 | -2.797
-0.5 | -0.073 | 0.02117 | 0.013 | -3.429
0 | -0.005 | 0.02141 | 0.013 | -0.212
0.5 | 0.063 | 0.01824 | 0.013 | 3.481
1 | 0.132 | 0.01844 | 0.012 | 7.133
1.5 | 0.2 | 0.01855 | 0.012 | 10.757
2 | 0.268 | 0.01905 | 0.012 | 14.048
2.5 | 0.336 | 0.01924 | 0.012 | 17.44
3 | 0.403 | 0.01958 | 0.012 | 20.604
3.5 | 0.471 | 0.02009 | 0.011 | 23.434
4 | 0.538 | 0.0204 | 0.011 | 26.378
4.5 | 0.605 | 0.02079 | 0.011 | 29.096
5 | 0.671 | 0.02141 | 0.01 | 31.341
5.5 | 0.737 | 0.02262 | 0.01 | 32.557
6 | 0.769 | 0.02852 | 0.009 | 26.961
6.5 | 0.822 | 0.02897 | 0.009 | 28.369
7 | 0.843 | 0.03224 | 0.009 | 26.154
7.5 | 0.858 | 0.03497 | 0.008 | 24.543
8 | 0.817 | 0.03882 | 0.008 | 21.043
8.5 | 0.517 | 0.04718 | 0.007 | 10.956
9 | 0.489 | 0.07942 | 0.002 | 6.152
9.5 | 0.523 | 0.08604 | 0.004 | 6.075
10 | 0.543 | 0.1309 | 0.003 | 4.148
10.5 | 0.57 | 0.14565 | 0.003 | 3.916
11 | 0.597 | 0.15488 | 0.003 | 3.856
11.5 | 0.625 | 0.16377 | 0.003 | 3.814
12 | 0.652 | 0.17214 | 0.003 | 3.785
12.5 | 0.679 | 0.18518 | 0.002 | 3.667
13 | 0.706 | 0.18639 | 0.002 | 3.789
13.5 | 0.734 | 0.20488 | 0.002 | 3.581
14 | 0.76 | 0.20703 | 0.002 | 3.673
14.5 | 0.789 | 0.21178 | 0.002 | 3.725
15 | 0.815 | 0.21967 | 0.002 | 3.712
15.5 | 0.842 | 0.22382 | 0.002 | 3.761
16 | 0.871 | 0.24124 | 0.001 | 3.609
16.5 | 0.897 | 0.23937 | 0.001 | 3.746
17 | 0.923 | 0.24744 | 0.001 | 3.73
17.5 | 0.949 | 0.25474 | 0.001 | 3.726
18 | 0.977 | 0.26588 | 0 | 3.673
18.5 | 1.004 | 0.27456 | 0 | 3.657
19 | 1.03 | 0.27775 | 0 | 3.709
19.5 | 1.059 | 0.28812 | 0 | 3.676
20 | 1.085 | 0.28956 | -0.001 | 3.746

## 24. Re 250k Mach 0.50 (2)
BIGFOIL.COM POLAR EXPORT
AZ2002root
AZ2002root |  |  |  | Cl Max: | 1.1499 | at alpha= | 8.5 | deg
XFOIL ncrit=9 |  |  |  | L/D Max: | 55.6744 | at alpha= | 6 | deg
Re: | 250000 |  |  | Cd Min: | 0.32357 | at alpha= | -20 | deg
Mach: | 0.5 |  |  | Cl=0 at alpha= | -0.16265 | deg
|  |  |  | @ Cl=0.1, Cd= | 0.0093247
|  |  |  | @ Cl=0.4, Cd= | 0.010519
|  |  |  | @ Cl=0.6, Cd= | 0.012173
alpha (deg) | Cl | Cd | Cm | Cl/Cd
-20 | -1.1034 | 0.32357 | 0.1659 | -3.4101
-19.5 | -1.0807 | 0.31637 | 0.1586 | -3.4159
-19 | -1.0568 | 0.30624 | 0.1531 | -3.4509
-18.5 | -1.0328 | 0.29514 | 0.1499 | -3.4994
-18 | -1.0092 | 0.28645 | 0.1449 | -3.5231
-17.5 | -0.9855 | 0.27786 | 0.1396 | -3.5468
-17 | -0.9616 | 0.26921 | 0.1341 | -3.5719
-16.5 | -0.9374 | 0.26046 | 0.1285 | -3.599
-16 | -0.9145 | 0.25322 | 0.1203 | -3.6115
-15 | -0.868 | 0.23374 | 0.1122 | -3.7135
-14.5 | -0.845 | 0.22528 | 0.1078 | -3.7509
-14 | -0.8226 | 0.21677 | 0.103 | -3.7948
-13.5 | -0.8006 | 0.20818 | 0.0978 | -3.8457
-13 | -0.784 | 0.20128 | 0.0894 | -3.8951
-12.5 | -0.7695 | 0.19384 | 0.0826 | -3.9698
-12 | -0.7426 | 0.18161 | 0.0824 | -4.089
-11.5 | -0.7221 | 0.17327 | 0.0798 | -4.1675
-11 | -0.7042 | 0.16492 | 0.0759 | -4.2699
-10.5 | -0.6898 | 0.15645 | 0.0703 | -4.4091
-10 | -0.6845 | 0.14863 | 0.0613 | -4.6054
-9.5 | -0.6691 | 0.13806 | 0.0606 | -4.8464
-9 | -0.6502 | 0.13028 | 0.06 | -4.9908
-8.5 | -0.6476 | 0.12167 | 0.0511 | -5.3226
-8 | -0.6449 | 0.11139 | 0.0452 | -5.7896
-7.5 | -0.6287 | 0.10329 | 0.046 | -6.0867
-7 | -0.6197 | 0.0949 | 0.0424 | -6.53
-6 | -0.6237 | 0.07364 | 0.0215 | -8.4696
-5.5 | -0.6098 | 0.05818 | 0.0099 | -10.4813
-5 | -0.5908 | 0.04224 | -0.0013 | -13.9867
-4.5 | -0.5645 | 0.03318 | -0.0018 | -17.0133
-4 | -0.5154 | 0.0255 | -0.0014 | -20.2118
-3.5 | -0.4506 | 0.02075 | 0.0002 | -21.7157
-3 | -0.3837 | 0.01696 | 0.002 | -22.6238
-2.5 | -0.3163 | 0.01475 | 0.0037 | -21.4441
-2 | -0.249 | 0.01261 | 0.0047 | -19.7462
-1.5 | -0.1821 | 0.01185 | 0.0053 | -15.3671
-1 | -0.1167 | 0.01105 | 0.0062 | -10.5611
-0.5 | -0.0616 | 0.00975 | 0.01 | -6.3179
0 | 0.0297 | 0.0093 | 0.0064 | 3.1935
0.5 | 0.0965 | 0.00932 | 0.0069 | 10.3541
1 | 0.1635 | 0.00941 | 0.0073 | 17.3751
1.5 | 0.2309 | 0.0096 | 0.0076 | 24.0521
2 | 0.2988 | 0.0099 | 0.0078 | 30.1818
2.5 | 0.3671 | 0.0103 | 0.0079 | 35.6408
3 | 0.4361 | 0.01076 | 0.0078 | 40.5297
3.5 | 0.5054 | 0.01132 | 0.0078 | 44.6466
4 | 0.5753 | 0.01193 | 0.0077 | 48.223
4.5 | 0.6454 | 0.01262 | 0.0078 | 51.141
5 | 0.7163 | 0.01338 | 0.0079 | 53.5351
5.5 | 0.7873 | 0.01429 | 0.0081 | 55.0945
6 | 0.8585 | 0.01542 | 0.0083 | 55.6744
6.5 | 0.9286 | 0.01694 | 0.0087 | 54.817
7 | 0.9967 | 0.01895 | 0.0094 | 52.5963
7.5 | 1.0607 | 0.02152 | 0.0103 | 49.289
8 | 1.1156 | 0.02505 | 0.0112 | 44.5349
8.5 | 1.1499 | 0.03039 | 0.0115 | 37.8381
9 | 1.1437 | 0.0387 | 0.008 | 29.553
9.5 | 1.1208 | 0.04895 | 0.0021 | 22.8968
10 | 1.0902 | 0.06071 | -0.0051 | 17.9575
10.5 | 1.0521 | 0.0742 | -0.0135 | 14.1792
11 | 1.0118 | 0.08855 | -0.0221 | 11.4263
11.5 | 0.9302 | 0.11228 | -0.037 | 8.2846
12 | 0.909 | 0.12638 | -0.0441 | 7.1926
12.5 | 0.9032 | 0.13756 | -0.0493 | 6.5659
13 | 0.889 | 0.15331 | -0.0577 | 5.7987
13.5 | 0.8877 | 0.16668 | -0.0649 | 5.3258

## 25. Re 500k Mach 0.00 (1)
BIGFOIL.COM POLAR EXPORT
AZ2002root
AZ2002root |  |  |  | Cl Max: | 0.943 | at alpha= | 10.5 | deg
JavaFoil+Calcfoil stall+Eppler ext transition |  |  |  | L/D Max: | 38.195 | at alpha= | 7.5 | deg
Re: | 500000 |  |  | Cd Min: | 0.01589 | at alpha= | 0 | deg
Mach: | 0 |  |  | Cl=0 at alpha= | 0.033898 | deg
|  |  |  | @ Cl=0.1, Cd= | 0.016441
|  |  |  | @ Cl=0.4, Cd= | 0.017408
|  |  |  | @ Cl=0.6, Cd= | 0.018427
alpha (deg) | Cl | Cd | Cm | Cl/Cd
-13.5 | -0.417 | 0.12488 | 0.005 | -3.343
-13 | -0.436 | 0.11573 | 0.005 | -3.767
-12.5 | -0.454 | 0.11079 | 0.005 | -4.101
-12 | -0.472 | 0.10655 | 0.005 | -4.432
-11.5 | -0.489 | 0.09934 | 0.005 | -4.924
-11 | -0.505 | 0.09221 | 0.005 | -5.476
-10.5 | -0.519 | 0.08707 | 0.005 | -5.959
-10 | -0.531 | 0.083 | 0.005 | -6.393
-9.5 | -0.539 | 0.08415 | 0.004 | -6.411
-9 | -0.545 | 0.07857 | 0.005 | -6.939
-8.5 | -0.547 | 0.07287 | 0.004 | -7.507
-8 | -0.545 | 0.06887 | 0.004 | -7.911
-7.5 | -0.538 | 0.0655 | 0.004 | -8.213
-7 | -0.526 | 0.0611 | 0.004 | -8.615
-6.5 | -0.51 | 0.05796 | 0.004 | -8.799
-6 | -0.489 | 0.05511 | 0.004 | -8.87
-5.5 | -0.463 | 0.05212 | 0.004 | -8.884
-5 | -0.433 | 0.04914 | 0.004 | -8.813
-4.5 | -0.399 | 0.04695 | 0.004 | -8.504
-4 | -0.362 | 0.04503 | 0.004 | -8.042
-3.5 | -0.322 | 0.04357 | 0.004 | -7.394
-3 | -0.28 | 0.04207 | 0.004 | -6.654
-2.5 | -0.236 | 0.04091 | 0.004 | -5.768
-2 | -0.191 | 0.03997 | 0.004 | -4.771
-1.5 | -0.144 | 0.0392 | 0.004 | -3.685
-1 | -0.122 | 0.01934 | 0.011 | -6.296
-0.5 | -0.063 | 0.01936 | 0.011 | -3.25
0 | -0.004 | 0.01589 | 0.011 | -0.248
0.5 | 0.055 | 0.01622 | 0.011 | 3.392
1 | 0.114 | 0.01651 | 0.011 | 6.904
1.5 | 0.173 | 0.0166 | 0.011 | 10.423
2 | 0.232 | 0.01669 | 0.01 | 13.896
2.5 | 0.291 | 0.0171 | 0.01 | 17.004
3 | 0.35 | 0.01727 | 0.01 | 20.252
3.5 | 0.408 | 0.01743 | 0.01 | 23.432
4 | 0.467 | 0.0179 | 0.01 | 26.087
4.5 | 0.525 | 0.0181 | 0.009 | 29.013
5 | 0.583 | 0.01831 | 0.009 | 31.858
5.5 | 0.641 | 0.01871 | 0.009 | 34.254
6 | 0.698 | 0.01968 | 0.009 | 35.465
6.5 | 0.753 | 0.0211 | 0.008 | 35.681
7 | 0.804 | 0.02173 | 0.008 | 37.008
7.5 | 0.852 | 0.02231 | 0.008 | 38.195
8 | 0.863 | 0.0269 | 0.007 | 32.094
8.5 | 0.898 | 0.02783 | 0.007 | 32.275
9 | 0.925 | 0.02809 | 0.007 | 32.942
9.5 | 0.935 | 0.02892 | 0.006 | 32.342
10 | 0.939 | 0.03399 | 0.006 | 27.617
10.5 | 0.943 | 0.03644 | 0.005 | 25.89
11 | 0.939 | 0.03943 | 0.005 | 23.816
11.5 | 0.921 | 0.04461 | 0.005 | 20.655
12 | 0.892 | 0.05267 | 0.004 | 16.937
12.5 | 0.849 | 0.06638 | 0.004 | 12.798
13 | 0.796 | 0.08765 | 0.003 | 9.084
13.5 | 0.758 | 0.10156 | 0.002 | 7.462
14 | 0.721 | 0.11412 | 0.002 | 6.32
14.5 | 0.692 | 0.12026 | 0.002 | 5.755
15 | 0.66 | 0.12781 | 0.001 | 5.164
15.5 | 0.627 | 0.13513 | 0.001 | 4.641

## 26. Re 500k Mach 0.00 (2)
BIGFOIL.COM POLAR EXPORT
AZ2002root
AZ2002root |  |  |  | Cl Max: | 1.3365 | at alpha= | 12.5 | deg
XFOIL ncrit=9 |  |  |  | L/D Max: | 72.7356 | at alpha= | 7.5 | deg
Re: | 500000 |  |  | Cd Min: | 0.28229 | at alpha= | -20 | deg
Mach: | 0 |  |  | Cl=0 at alpha= | -0.08526 | deg
|  |  |  | @ Cl=0.1, Cd= | 0.0067493
|  |  |  | @ Cl=0.4, Cd= | 0.0079323
|  |  |  | @ Cl=0.6, Cd= | 0.0092493
alpha (deg) | Cl | Cd | Cm | Cl/Cd
-20 | -0.9769 | 0.28229 | 0.1379 | -3.4606
-19.5 | -0.9592 | 0.27566 | 0.1327 | -3.4796
-19 | -0.9417 | 0.26895 | 0.1275 | -3.5014
-18.5 | -0.9245 | 0.26203 | 0.1223 | -3.5282
-18 | -0.9074 | 0.25429 | 0.118 | -3.5684
-17.5 | -0.8898 | 0.2474 | 0.1158 | -3.5966
-17 | -0.8726 | 0.24092 | 0.112 | -3.6219
-16.5 | -0.8554 | 0.23417 | 0.108 | -3.6529
-16 | -0.8384 | 0.22713 | 0.1039 | -3.6913
-15.5 | -0.8217 | 0.21981 | 0.0998 | -3.7382
-15 | -0.8052 | 0.21145 | 0.0943 | -3.808
-14.5 | -0.7918 | 0.20327 | 0.0884 | -3.8953
-14 | -0.7778 | 0.19517 | 0.084 | -3.9852
-13.5 | -0.7635 | 0.18767 | 0.0831 | -4.0683
-13 | -0.7494 | 0.18092 | 0.0802 | -4.1422
-12.5 | -0.7368 | 0.17324 | 0.0767 | -4.2531
-12 | -0.726 | 0.16498 | 0.073 | -4.4005
-11.5 | -0.7186 | 0.15548 | 0.0675 | -4.6218
-11 | -0.7105 | 0.14613 | 0.0625 | -4.8621
-10.5 | -0.7042 | 0.13666 | 0.0581 | -5.1529
-10 | -0.7101 | 0.1253 | 0.0544 | -5.6672
-9.5 | -0.7038 | 0.11804 | 0.0522 | -5.9624
-9 | -0.6995 | 0.10998 | 0.0488 | -6.3602
-8.5 | -0.6991 | 0.10078 | 0.0441 | -6.9369
-8 | -0.7044 | 0.09021 | 0.0374 | -7.8084
-7.5 | -0.7127 | 0.07619 | 0.0236 | -9.3542
-7 | -0.701 | 0.05533 | 0.0075 | -12.6694
-6.5 | -0.6942 | 0.03944 | 0.0038 | -17.6014
-6 | -0.6513 | 0.03478 | 0.0032 | -18.7263
-5.5 | -0.6008 | 0.0344 | 0.0051 | -17.4651
-5 | -0.5577 | 0.01923 | 0.0076 | -29.0016
-4.5 | -0.5021 | 0.01762 | 0.0084 | -28.496
-4 | -0.4476 | 0.01448 | 0.0091 | -30.9116
-3.5 | -0.3919 | 0.01273 | 0.0094 | -30.7855
-3 | -0.3351 | 0.01192 | 0.0096 | -28.1124
-2.5 | -0.2776 | 0.01113 | 0.0097 | -24.9416
-2 | -0.2212 | 0.0098 | 0.0094 | -22.5714
-1.5 | -0.1644 | 0.00915 | 0.0091 | -17.9672
-1 | -0.1087 | 0.00826 | 0.009 | -13.1598
-0.5 | -0.0574 | 0.00725 | 0.0104 | -7.9172
0 | 0.0118 | 0.00666 | 0.0084 | 1.7718
0.5 | 0.0687 | 0.0067 | 0.0085 | 10.2537
1 | 0.1258 | 0.00679 | 0.0085 | 18.5272
1.5 | 0.1831 | 0.00694 | 0.0084 | 26.3833
2 | 0.2406 | 0.00712 | 0.0083 | 33.7921
2.5 | 0.2982 | 0.00738 | 0.008 | 40.4065
3 | 0.3558 | 0.00768 | 0.0077 | 46.3281
3.5 | 0.4136 | 0.00801 | 0.0074 | 51.6355
4 | 0.4713 | 0.00838 | 0.0069 | 56.2411
4.5 | 0.5291 | 0.00875 | 0.0065 | 60.4686
5 | 0.5867 | 0.00915 | 0.006 | 64.1202
5.5 | 0.6443 | 0.00958 | 0.0055 | 67.2547
6 | 0.7017 | 0.01004 | 0.005 | 69.8904
6.5 | 0.7589 | 0.01057 | 0.0044 | 71.7975
7 | 0.8157 | 0.01122 | 0.0038 | 72.7005
7.5 | 0.8721 | 0.01199 | 0.0032 | 72.7356
8 | 0.9279 | 0.0129 | 0.0025 | 71.9302
8.5 | 0.9833 | 0.01382 | 0.002 | 71.1505
9 | 1.0376 | 0.01492 | 0.0014 | 69.5442
9.5 | 1.0913 | 0.01598 | 0.0008 | 68.2916
10 | 1.1432 | 0.01745 | 0.0004 | 65.5129
10.5 | 1.1933 | 0.0191 | 0 | 62.4764
11 | 1.2391 | 0.02145 | -0.0003 | 57.7669
11.5 | 1.2794 | 0.0244 | -0.0004 | 52.4344
12 | 1.3122 | 0.02783 | -0.0002 | 47.1506
12.5 | 1.3365 | 0.03159 | -0.0001 | 42.3077
13 | 1.3353 | 0.03778 | -0.0023 | 35.3441
13.5 | 1.3205 | 0.04682 | -0.0069 | 28.2038
14 | 1.2969 | 0.05765 | -0.0123 | 22.4961
14.5 | 1.2691 | 0.06948 | -0.0179 | 18.2657
15 | 1.2402 | 0.0818 | -0.0237 | 15.1614
15.5 | 1.2111 | 0.0948 | -0.0298 | 12.7753
16 | 1.1831 | 0.10832 | -0.0363 | 10.9223
16.5 | 1.1573 | 0.12209 | -0.0431 | 9.4791
17 | 1.133 | 0.13626 | -0.0503 | 8.315
17.5 | 1.1093 | 0.15122 | -0.0583 | 7.3357

## 27. Re 500k Mach 0.10 (1)
BIGFOIL.COM POLAR EXPORT
AZ2002root
AZ2002root |  |  |  | Cl Max: | 0.938 | at alpha= | 10.5 | deg
JavaFoil+Calcfoil stall+Eppler ext transition |  |  |  | L/D Max: | 38.214 | at alpha= | 7.5 | deg
Re: | 500000 |  |  | Cd Min: | 0.0159 | at alpha= | 0 | deg
Mach: | 0.1 |  |  | Cl=0 at alpha= | 0.033898 | deg
|  |  |  | @ Cl=0.1, Cd= | 0.016448
|  |  |  | @ Cl=0.4, Cd= | 0.017421
|  |  |  | @ Cl=0.6, Cd= | 0.13774
alpha (deg) | Cl | Cd | Cm | Cl/Cd
-13 | -0.395 | 0.11803 | 0.005 | -3.348
-12.5 | -0.416 | 0.11399 | 0.005 | -3.652
-12 | -0.437 | 0.10546 | 0.005 | -4.144
-11.5 | -0.457 | 0.09998 | 0.005 | -4.573
-11 | -0.476 | 0.09537 | 0.005 | -4.994
-10.5 | -0.494 | 0.08792 | 0.005 | -5.616
-10 | -0.509 | 0.08389 | 0.005 | -6.066
-9.5 | -0.521 | 0.08561 | 0.005 | -6.088
-9 | -0.53 | 0.07486 | 0.005 | -7.083
-8.5 | -0.535 | 0.07417 | 0.004 | -7.216
-8 | -0.536 | 0.06974 | 0.004 | -7.681
-7.5 | -0.531 | 0.0653 | 0.004 | -8.139
-7 | -0.522 | 0.06109 | 0.004 | -8.545
-6.5 | -0.507 | 0.05796 | 0.004 | -8.753
-6 | -0.488 | 0.05535 | 0.004 | -8.808
-5.5 | -0.463 | 0.05212 | 0.004 | -8.88
-5 | -0.434 | 0.0494 | 0.004 | -8.776
-4.5 | -0.4 | 0.04718 | 0.004 | -8.482
-4 | -0.363 | 0.04516 | 0.004 | -8.044
-3.5 | -0.323 | 0.04356 | 0.004 | -7.424
-3 | -0.281 | 0.04207 | 0.004 | -6.684
-2.5 | -0.237 | 0.04095 | 0.004 | -5.79
-2 | -0.192 | 0.04 | 0.004 | -4.791
-1.5 | -0.145 | 0.03922 | 0.004 | -3.702
-1 | -0.122 | 0.01936 | 0.012 | -6.323
-0.5 | -0.063 | 0.01937 | 0.011 | -3.265
0 | -0.004 | 0.0159 | 0.011 | -0.249
0.5 | 0.055 | 0.01623 | 0.011 | 3.408
1 | 0.115 | 0.01652 | 0.011 | 6.936
1.5 | 0.174 | 0.0166 | 0.011 | 10.472
2 | 0.233 | 0.0167 | 0.01 | 13.961
2.5 | 0.292 | 0.01712 | 0.01 | 17.078
3 | 0.351 | 0.01728 | 0.01 | 20.34
3.5 | 0.41 | 0.01745 | 0.01 | 23.52
4 | 0.469 | 0.01791 | 0.01 | 26.192
4.5 | 0.528 | 0.01812 | 0.009 | 29.127
5 | 0.586 | 0.01833 | 0.009 | 31.977
5.5 | 0.644 | 0.01875 | 0.009 | 34.346
6 | 0.701 | 0.01972 | 0.009 | 35.571
6.5 | 0.757 | 0.02116 | 0.008 | 35.76
7 | 0.808 | 0.02186 | 0.008 | 36.954
7.5 | 0.856 | 0.02239 | 0.008 | 38.214
8 | 0.866 | 0.02709 | 0.007 | 31.967
8.5 | 0.9 | 0.027 | 0.007 | 33.33
9 | 0.926 | 0.02733 | 0.007 | 33.885
9.5 | 0.934 | 0.0292 | 0.006 | 32.001
10 | 0.936 | 0.0344 | 0.006 | 27.196
10.5 | 0.938 | 0.03696 | 0.005 | 25.365
11 | 0.93 | 0.04013 | 0.005 | 23.171
11.5 | 0.906 | 0.04632 | 0.005 | 19.55
12 | 0.872 | 0.05484 | 0.004 | 15.903
12.5 | 0.822 | 0.07097 | 0.004 | 11.584
13 | 0.767 | 0.09242 | 0.003 | 8.295
13.5 | 0.726 | 0.10528 | 0.002 | 6.9
14 | 0.689 | 0.11552 | 0.002 | 5.966
14.5 | 0.655 | 0.12211 | 0.002 | 5.367
15 | 0.62 | 0.12995 | 0.001 | 4.767
15.5 | 0.583 | 0.13774 | 0.001 | 4.233

## 28. Re 500k Mach 0.10 (2)
BIGFOIL.COM POLAR EXPORT
AZ2002root
AZ2002root |  |  |  | Cl Max: | 1.3293 | at alpha= | 12.5 | deg
XFOIL ncrit=9 |  |  |  | L/D Max: | 72.6991 | at alpha= | 7 | deg
Re: | 500000 |  |  | Cd Min: | 0.28334 | at alpha= | -20 | deg
Mach: | 0.1 |  |  | Cl=0 at alpha= | -0.086957 | deg
|  |  |  | @ Cl=0.1, Cd= | 0.0067634
|  |  |  | @ Cl=0.4, Cd= | 0.0079518
|  |  |  | @ Cl=0.6, Cd= | 0.009259
alpha (deg) | Cl | Cd | Cm | Cl/Cd
-20 | -0.9806 | 0.28334 | 0.1388 | -3.4609
-19.5 | -0.9627 | 0.27668 | 0.1335 | -3.4795
-19 | -0.9451 | 0.26993 | 0.1283 | -3.5013
-18.5 | -0.9277 | 0.26299 | 0.1231 | -3.5275
-18 | -0.9101 | 0.25497 | 0.1195 | -3.5694
-17.5 | -0.8926 | 0.24834 | 0.1167 | -3.5943
-17 | -0.8751 | 0.24178 | 0.1128 | -3.6194
-16.5 | -0.8577 | 0.23496 | 0.1087 | -3.6504
-16 | -0.8405 | 0.22786 | 0.1046 | -3.6887
-15.5 | -0.8235 | 0.22048 | 0.1004 | -3.735
-15 | -0.8069 | 0.21208 | 0.0947 | -3.8047
-14.5 | -0.7932 | 0.20395 | 0.0889 | -3.8892
-14 | -0.7808 | 0.19477 | 0.0851 | -4.0088
-13.5 | -0.764 | 0.18843 | 0.0838 | -4.0546
-13 | -0.7497 | 0.18159 | 0.0807 | -4.1285
-12.5 | -0.7369 | 0.17385 | 0.0772 | -4.2387
-12 | -0.7258 | 0.16552 | 0.0733 | -4.385
-11.5 | -0.7182 | 0.15595 | 0.0675 | -4.6053
-11 | -0.7097 | 0.14677 | 0.0628 | -4.8355
-10.5 | -0.7031 | 0.13733 | 0.0585 | -5.1198
-10 | -0.7071 | 0.12677 | 0.0555 | -5.5778
-9.5 | -0.7001 | 0.11947 | 0.0532 | -5.86
-9 | -0.6957 | 0.11128 | 0.0497 | -6.2518
-8.5 | -0.695 | 0.102 | 0.045 | -6.8137
-8 | -0.6994 | 0.09144 | 0.0385 | -7.6487
-7.5 | -0.7087 | 0.07812 | 0.0259 | -9.0719
-7 | -0.6975 | 0.0572 | 0.008 | -12.1941
-6.5 | -0.6947 | 0.04086 | 0.0038 | -17.002
-6 | -0.6532 | 0.0359 | 0.0031 | -18.195
-5.5 | -0.6038 | 0.03509 | 0.0051 | -17.2072
-5 | -0.5621 | 0.02143 | 0.0067 | -26.2296
-4.5 | -0.5053 | 0.01784 | 0.0082 | -28.324
-4 | -0.4503 | 0.0147 | 0.0089 | -30.6327
-3.5 | -0.3944 | 0.01283 | 0.0093 | -30.7405
-3 | -0.3372 | 0.01197 | 0.0095 | -28.1704
-2.5 | -0.2793 | 0.01118 | 0.0097 | -24.9821
-2 | -0.2224 | 0.00985 | 0.0094 | -22.5787
-1.5 | -0.1652 | 0.00919 | 0.0091 | -17.9761
-1 | -0.1091 | 0.00832 | 0.009 | -13.113
-0.5 | -0.057 | 0.00732 | 0.0103 | -7.7869
0 | 0.012 | 0.00667 | 0.0084 | 1.7991
0.5 | 0.0693 | 0.00671 | 0.0085 | 10.3279
1 | 0.1268 | 0.00681 | 0.0085 | 18.6197
1.5 | 0.1844 | 0.00695 | 0.0085 | 26.5324
2 | 0.2422 | 0.00714 | 0.0083 | 33.9216
2.5 | 0.3002 | 0.0074 | 0.0081 | 40.5676
3 | 0.3582 | 0.0077 | 0.0078 | 46.5195
3.5 | 0.4163 | 0.00805 | 0.0074 | 51.7143
4 | 0.4744 | 0.0084 | 0.007 | 56.4762
4.5 | 0.5326 | 0.00878 | 0.0065 | 60.6606
5 | 0.5907 | 0.00919 | 0.0061 | 64.2764
5.5 | 0.6487 | 0.00962 | 0.0056 | 67.4324
6 | 0.7065 | 0.0101 | 0.0051 | 69.9505
6.5 | 0.7642 | 0.01065 | 0.0046 | 71.7559
7 | 0.8215 | 0.0113 | 0.004 | 72.6991
7.5 | 0.8784 | 0.01212 | 0.0034 | 72.4752
8 | 0.9346 | 0.01308 | 0.0027 | 71.4526
8.5 | 0.9906 | 0.01397 | 0.0022 | 70.9091
9 | 1.0455 | 0.01504 | 0.0017 | 69.5146
9.5 | 1.0992 | 0.01633 | 0.0012 | 67.3117
10 | 1.1515 | 0.01779 | 0.0008 | 64.7274
10.5 | 1.2007 | 0.0198 | 0.0004 | 60.6414
11 | 1.2461 | 0.02228 | 0.0003 | 55.9291
11.5 | 1.2816 | 0.02595 | 0.0002 | 49.3873
12 | 1.3135 | 0.02927 | 0.0005 | 44.8753
12.5 | 1.3293 | 0.03388 | -0.0001 | 39.2355
13 | 1.3193 | 0.04162 | -0.0039 | 31.6987
13.5 | 1.3022 | 0.05134 | -0.0088 | 25.3642
14 | 1.2773 | 0.06263 | -0.0145 | 20.3944
14.5 | 1.2489 | 0.07478 | -0.0203 | 16.701
15 | 1.2196 | 0.08742 | -0.0263 | 13.951
15.5 | 1.1908 | 0.10073 | -0.0327 | 11.8217
16 | 1.1632 | 0.11448 | -0.0393 | 10.1607
16.5 | 1.1375 | 0.12857 | -0.0463 | 8.8473
17 | 1.1122 | 0.14338 | -0.054 | 7.757
17.5 | 1.0841 | 0.16008 | -0.063 | 6.7722

## 29. Re 500k Mach 0.25 (1)
BIGFOIL.COM POLAR EXPORT
AZ2002root
AZ2002root |  |  |  | Cl Max: | 0.915 | at alpha= | 9 | deg
JavaFoil+Calcfoil stall+Eppler ext transition |  |  |  | L/D Max: | 37.527 | at alpha= | 7 | deg
Re: | 500000 |  |  | Cd Min: | 0.01604 | at alpha= | 0 | deg
Mach: | 0.25 |  |  | Cl=0 at alpha= | 0.032787 | deg
|  |  |  | @ Cl=0.1, Cd= | 0.016474
|  |  |  | @ Cl=0.4, Cd= | 0.12579
|  |  |  | @ Cl=0.6, Cd= | 0.12579
alpha (deg) | Cl | Cd | Cm | Cl/Cd
-12 | -0.069 | 0.10251 | 0.005 | -0.671
-11.5 | -0.094 | 0.09705 | 0.006 | -0.97
-11 | -0.194 | 0.10348 | 0.005 | -1.878
-10.5 | -0.255 | 0.09571 | 0.005 | -2.668
-10 | -0.308 | 0.09063 | 0.005 | -3.399
-9.5 | -0.355 | 0.08247 | 0.005 | -4.302
-9 | -0.395 | 0.07814 | 0.005 | -5.059
-8.5 | -0.429 | 0.0729 | 0.005 | -5.885
-8 | -0.455 | 0.06864 | 0.005 | -6.631
-7.5 | -0.473 | 0.07038 | 0.005 | -6.72
-7 | -0.482 | 0.06518 | 0.004 | -7.394
-6.5 | -0.482 | 0.06109 | 0.004 | -7.892
-6 | -0.474 | 0.05701 | 0.004 | -8.309
-5.5 | -0.457 | 0.05341 | 0.004 | -8.563
-5 | -0.434 | 0.05066 | 0.004 | -8.563
-4.5 | -0.404 | 0.0477 | 0.004 | -8.47
-4 | -0.369 | 0.04554 | 0.004 | -8.105
-3.5 | -0.33 | 0.04399 | 0.004 | -7.503
-3 | -0.288 | 0.04232 | 0.004 | -6.799
-2.5 | -0.243 | 0.04103 | 0.004 | -5.925
-2 | -0.197 | 0.04009 | 0.004 | -4.906
-1.5 | -0.149 | 0.03937 | 0.004 | -3.787
-1 | -0.126 | 0.01941 | 0.012 | -6.476
-0.5 | -0.065 | 0.01941 | 0.012 | -3.347
0 | -0.004 | 0.01604 | 0.012 | -0.253
0.5 | 0.057 | 0.01627 | 0.011 | 3.493
1 | 0.118 | 0.01656 | 0.011 | 7.109
1.5 | 0.179 | 0.01664 | 0.011 | 10.732
2 | 0.239 | 0.01674 | 0.011 | 14.306
2.5 | 0.3 | 0.01718 | 0.011 | 17.482
3 | 0.361 | 0.01735 | 0.01 | 20.811
3.5 | 0.422 | 0.01759 | 0.01 | 23.973
4 | 0.482 | 0.01801 | 0.01 | 26.76
4.5 | 0.542 | 0.01823 | 0.01 | 29.736
5 | 0.602 | 0.01849 | 0.009 | 32.555
5.5 | 0.661 | 0.01897 | 0.009 | 34.863
6 | 0.72 | 0.02101 | 0.009 | 34.273
6.5 | 0.776 | 0.02147 | 0.009 | 36.161
7 | 0.828 | 0.02205 | 0.008 | 37.527
7.5 | 0.842 | 0.02716 | 0.008 | 31.015
8 | 0.879 | 0.02716 | 0.007 | 32.358
8.5 | 0.907 | 0.02746 | 0.007 | 33.014
9 | 0.915 | 0.0292 | 0.007 | 31.322
9.5 | 0.912 | 0.03388 | 0.006 | 26.937
10 | 0.906 | 0.03647 | 0.006 | 24.858
10.5 | 0.879 | 0.04152 | 0.006 | 21.18
11 | 0.836 | 0.04874 | 0.005 | 17.146
11.5 | 0.768 | 0.06339 | 0.004 | 12.111
12 | 0.689 | 0.08386 | 0.004 | 8.213
12.5 | 0.616 | 0.09918 | 0.003 | 6.214
13 | 0.549 | 0.1065 | 0.002 | 5.157
13.5 | 0.473 | 0.11656 | 0.002 | 4.058
14 | 0.395 | 0.12579 | 0.002 | 3.138

## 30. Re 500k Mach 0.25 (2)
BIGFOIL.COM POLAR EXPORT
AZ2002root
AZ2002root |  |  |  | Cl Max: | 1.2798 | at alpha= | 11.5 | deg
XFOIL ncrit=9 |  |  |  | L/D Max: | 72.1199 | at alpha= | 7 | deg
Re: | 500000 |  |  | Cd Min: | 0.28947 | at alpha= | -20 | deg
Mach: | 0.25 |  |  | Cl=0 at alpha= | -0.108 | deg
|  |  |  | @ Cl=0.1, Cd= | 0.0068154
|  |  |  | @ Cl=0.4, Cd= | 0.0080316
|  |  |  | @ Cl=0.6, Cd= | 0.0093296
alpha (deg) | Cl | Cd | Cm | Cl/Cd
-20 | -1.0016 | 0.28947 | 0.1436 | -3.4601
-19.5 | -0.9829 | 0.28255 | 0.1381 | -3.4787
-19 | -0.9643 | 0.27557 | 0.1328 | -3.4993
-18 | -0.927 | 0.26029 | 0.1253 | -3.5614
-17.5 | -0.9085 | 0.25352 | 0.1213 | -3.5835
-17 | -0.8898 | 0.24654 | 0.117 | -3.6092
-16.5 | -0.8711 | 0.23933 | 0.1127 | -3.6397
-16 | -0.8526 | 0.23189 | 0.1083 | -3.6767
-15.5 | -0.8341 | 0.2241 | 0.1038 | -3.722
-15 | -0.8173 | 0.2157 | 0.0971 | -3.7891
-14.5 | -0.8017 | 0.20764 | 0.0918 | -3.861
-14 | -0.7851 | 0.19917 | 0.0899 | -3.9419
-13.5 | -0.7685 | 0.19234 | 0.0871 | -3.9955
-13 | -0.753 | 0.185 | 0.0835 | -4.0703
-12.5 | -0.7389 | 0.17692 | 0.0796 | -4.1765
-12 | -0.5546 | 0.14864 | 0.047 | -3.7312
-11.5 | -0.5487 | 0.14388 | 0.0467 | -3.8136
-11 | -0.5438 | 0.13788 | 0.0451 | -3.944
-10.5 | -0.704 | 0.14039 | 0.0623 | -5.0146
-10 | -0.6936 | 0.13314 | 0.0602 | -5.2096
-9.5 | -0.686 | 0.12511 | 0.0571 | -5.4832
-9 | -0.6813 | 0.11627 | 0.0532 | -5.8596
-8.5 | -0.6796 | 0.10623 | 0.0477 | -6.3974
-8 | -0.6767 | 0.09477 | 0.0391 | -7.1404
-7.5 | -0.6809 | 0.08256 | 0.0296 | -8.2473
-7 | -0.6825 | 0.06484 | 0.012 | -10.5259
-6.5 | -0.6871 | 0.05137 | 0.0063 | -13.3755
-6 | -0.6575 | 0.04342 | 0.0036 | -15.1428
-5 | -0.5811 | 0.02474 | 0.0054 | -23.4883
-4.5 | -0.5235 | 0.01901 | 0.0072 | -27.5381
-4 | -0.4656 | 0.01593 | 0.0081 | -29.2279
-3.5 | -0.4081 | 0.01341 | 0.0089 | -30.4325
-3 | -0.3488 | 0.01231 | 0.0092 | -28.3347
-2.5 | -0.2886 | 0.01145 | 0.0095 | -25.2052
-2 | -0.2292 | 0.01005 | 0.0094 | -22.806
-1.5 | -0.1699 | 0.00942 | 0.0092 | -18.0361
-1 | -0.1115 | 0.00862 | 0.009 | -12.935
0 | 0.0135 | 0.00671 | 0.0085 | 2.0119
0.5 | 0.0726 | 0.00676 | 0.0086 | 10.7396
1 | 0.1319 | 0.00688 | 0.0086 | 19.1715
1.5 | 0.1915 | 0.00703 | 0.0086 | 27.2404
2 | 0.2512 | 0.00726 | 0.0084 | 34.6006
2.5 | 0.3112 | 0.00753 | 0.0082 | 41.328
3 | 0.3713 | 0.00786 | 0.0079 | 47.2392
3.5 | 0.4315 | 0.00822 | 0.0076 | 52.4939
4 | 0.4918 | 0.00859 | 0.0072 | 57.2526
4.5 | 0.5523 | 0.00899 | 0.0068 | 61.4349
5 | 0.6127 | 0.00942 | 0.0064 | 65.0425
5.5 | 0.6732 | 0.00989 | 0.006 | 68.0688
6 | 0.7336 | 0.01042 | 0.0056 | 70.4031
6.5 | 0.7939 | 0.01106 | 0.0052 | 71.7812
7 | 0.8539 | 0.01184 | 0.0048 | 72.1199
7.5 | 0.9134 | 0.01281 | 0.0043 | 71.3037
8 | 0.9724 | 0.01389 | 0.0039 | 70.0072
8.5 | 1.031 | 0.01493 | 0.0037 | 69.0556
9 | 1.0884 | 0.01622 | 0.0035 | 67.1023
9.5 | 1.1437 | 0.01798 | 0.0033 | 63.6096
10 | 1.1945 | 0.0205 | 0.0032 | 58.2683
10.5 | 1.2393 | 0.02365 | 0.0033 | 52.4017
11 | 1.2673 | 0.0285 | 0.0032 | 44.4667
11.5 | 1.2798 | 0.03428 | 0.0017 | 37.3337
12 | 1.2659 | 0.04307 | -0.0028 | 29.3917
12.5 | 1.2463 | 0.05353 | -0.0084 | 23.2823
13 | 1.2203 | 0.0653 | -0.0145 | 18.6876
13.5 | 1.1903 | 0.07793 | -0.0208 | 15.274
14 | 1.1589 | 0.09124 | -0.0274 | 12.7017
14.5 | 1.1282 | 0.10524 | -0.0343 | 10.7203
15 | 1.0982 | 0.11985 | -0.0416 | 9.1631
15.5 | 1.069 | 0.13524 | -0.0495 | 7.9045
16 | 1.0395 | 0.15187 | -0.0583 | 6.8447
16.5 | 1.0063 | 0.1712 | -0.0687 | 5.8779

## 31. Re 500k Mach 0.50 (1)
BIGFOIL.COM POLAR EXPORT
AZ2002root
AZ2002root |  |  |  | Cl Max: | 1.085 | at alpha= | 20 | deg
JavaFoil+Calcfoil stall+Eppler ext transition |  |  |  | L/D Max: | 35.896 | at alpha= | 5.5 | deg
Re: | 500000 |  |  | Cd Min: | 0.01655 | at alpha= | 0.5 | deg
Mach: | 0.5 |  |  | Cl=0 at alpha= | 0.036765 | deg
|  |  |  | @ Cl=0.1, Cd= | 0.016641
|  |  |  | @ Cl=0.4, Cd= | 0.017766
|  |  |  | @ Cl=0.6, Cd= | 0.12899
alpha (deg) | Cl | Cd | Cm | Cl/Cd
-20 | -1.086 | 0.24058 | 0.008 | -4.514
-19.5 | -1.06 | 0.23311 | 0.008 | -4.548
-19 | -1.032 | 0.23001 | 0.008 | -4.485
-18.5 | -1.005 | 0.22315 | 0.008 | -4.506
-18 | -0.979 | 0.21574 | 0.008 | -4.539
-17.5 | -0.953 | 0.21046 | 0.008 | -4.529
-17 | -0.928 | 0.21084 | 0.008 | -4.4
-16.5 | -0.898 | 0.20103 | 0.008 | -4.469
-16 | -0.872 | 0.19286 | 0.008 | -4.52
-15.5 | -0.845 | 0.18845 | 0.008 | -4.486
-15 | -0.819 | 0.18147 | 0.008 | -4.513
-14.5 | -0.792 | 0.17661 | 0.008 | -4.487
-14 | -0.764 | 0.16726 | 0.008 | -4.569
-13.5 | -0.737 | 0.16401 | 0.007 | -4.496
-13 | -0.711 | 0.16049 | 0.007 | -4.429
-12.5 | -0.684 | 0.15709 | 0.008 | -4.355
-12 | -0.657 | 0.14487 | 0.007 | -4.533
-11.5 | -0.629 | 0.13839 | 0.007 | -4.547
-11 | -0.602 | 0.13974 | 0.007 | -4.312
-10.5 | -0.576 | 0.13348 | 0.007 | -4.313
-10 | -0.548 | 0.12563 | 0.007 | -4.361
-9.5 | -0.521 | 0.12283 | 0.007 | -4.241
-9 | -0.494 | 0.11633 | 0.007 | -4.246
-8.5 | -0.466 | 0.11001 | 0.006 | -4.24
-8 | -0.439 | 0.10995 | 0.006 | -3.996
-7.5 | -0.412 | 0.07651 | 0.006 | -5.385
-7 | -0.385 | 0.06598 | 0.006 | -5.835
-6.5 | -0.358 | 0.06005 | 0.006 | -5.964
-6 | -0.331 | 0.05558 | 0.006 | -5.957
-5.5 | -0.303 | 0.07747 | 0.005 | -3.912
-5 | -0.276 | 0.05265 | 0.005 | -5.237
-4.5 | -0.248 | 0.05023 | 0.005 | -4.944
-4 | -0.337 | 0.05071 | 0.005 | -6.644
-3.5 | -0.342 | 0.04672 | 0.004 | -7.325
-3 | -0.311 | 0.04403 | 0.005 | -7.064
-2.5 | -0.268 | 0.04191 | 0.005 | -6.383
-2 | -0.218 | 0.04066 | 0.005 | -5.37
-1.5 | -0.166 | 0.03972 | 0.005 | -4.183
-1 | -0.113 | 0.0392 | 0.005 | -2.871
-0.5 | -0.073 | 0.01977 | 0.013 | -3.671
0 | -0.005 | 0.01996 | 0.013 | -0.228
0.5 | 0.063 | 0.01655 | 0.013 | 3.836
1 | 0.132 | 0.01672 | 0.012 | 7.865
1.5 | 0.2 | 0.01682 | 0.012 | 11.861
2 | 0.268 | 0.0173 | 0.012 | 15.464
2.5 | 0.336 | 0.01747 | 0.012 | 19.206
3 | 0.403 | 0.01778 | 0.012 | 22.694
3.5 | 0.471 | 0.01825 | 0.011 | 25.803
4 | 0.538 | 0.01851 | 0.011 | 29.074
4.5 | 0.605 | 0.01885 | 0.011 | 32.094
5 | 0.671 | 0.0194 | 0.01 | 34.601
5.5 | 0.737 | 0.02052 | 0.01 | 35.896
6 | 0.771 | 0.0271 | 0.009 | 28.458
6.5 | 0.825 | 0.0274 | 0.009 | 30.087
7 | 0.864 | 0.02789 | 0.009 | 30.971
7.5 | 0.862 | 0.03177 | 0.008 | 27.12
8 | 0.823 | 0.03469 | 0.008 | 23.713
8.5 | 0.526 | 0.04035 | 0.007 | 13.028
9 | 0.533 | 0.05413 | 0.007 | 9.846
9.5 | 0.54 | 0.07073 | 0.005 | 7.638
10 | 0.543 | 0.11243 | 0.003 | 4.831
10.5 | 0.57 | 0.12249 | 0.003 | 4.657
11 | 0.597 | 0.12757 | 0.003 | 4.681
11.5 | 0.625 | 0.14087 | 0.003 | 4.434
12 | 0.652 | 0.14322 | 0.003 | 4.55
12.5 | 0.679 | 0.15086 | 0.003 | 4.501
13 | 0.707 | 0.15849 | 0.002 | 4.458
13.5 | 0.734 | 0.16854 | 0.002 | 4.353
14 | 0.76 | 0.17068 | 0.002 | 4.455
14.5 | 0.789 | 0.1807 | 0.002 | 4.366
15 | 0.815 | 0.18473 | 0.002 | 4.414
15.5 | 0.842 | 0.18948 | 0.002 | 4.444
16 | 0.871 | 0.19877 | 0.001 | 4.38
16.5 | 0.897 | 0.19983 | 0.001 | 4.488
17 | 0.923 | 0.21022 | 0.001 | 4.39
17.5 | 0.949 | 0.21684 | 0.001 | 4.378
18 | 0.978 | 0.22426 | 0 | 4.36
18.5 | 1.004 | 0.2296 | 0 | 4.374
19 | 1.03 | 0.23482 | 0 | 4.388
19.5 | 1.06 | 0.2484 | 0 | 4.266
20 | 1.085 | 0.24261 | -0.001 | 4.472

## 32. Re 500k Mach 0.50 (2)
BIGFOIL.COM POLAR EXPORT
AZ2002root
AZ2002root |  |  |  | Cl Max: | 1.2218 | at alpha= | 9 | deg
XFOIL ncrit=9 |  |  |  | L/D Max: | 70.7648 | at alpha= | 6 | deg
Re: | 500000 |  |  | Cd Min: | 0.32207 | at alpha= | -20 | deg
Mach: | 0.5 |  |  | Cl=0 at alpha= | -0.069291 | deg
|  |  |  | @ Cl=0.1, Cd= | 0.0070608
|  |  |  | @ Cl=0.4, Cd= | 0.0083478
|  |  |  | @ Cl=0.6, Cd= | 0.0096447
alpha (deg) | Cl | Cd | Cm | Cl/Cd
-20 | -1.1074 | 0.32207 | 0.1693 | -3.4384
-19.5 | -1.0845 | 0.31338 | 0.1639 | -3.4607
-19 | -1.061 | 0.30472 | 0.1583 | -3.4819
-18.5 | -1.0374 | 0.29601 | 0.1527 | -3.5046
-18 | -1.0135 | 0.28725 | 0.1471 | -3.5283
-17.5 | -0.9897 | 0.27844 | 0.1415 | -3.5544
-17 | -0.9657 | 0.26957 | 0.136 | -3.5824
-16.5 | -0.9411 | 0.26041 | 0.1301 | -3.6139
-16 | -0.9176 | 0.25148 | 0.123 | -3.6488
-15.5 | -0.8957 | 0.24273 | 0.1165 | -3.6901
-15 | -0.8722 | 0.23303 | 0.114 | -3.7429
-14.5 | -0.8499 | 0.22477 | 0.1097 | -3.7812
-14 | -0.8278 | 0.21626 | 0.105 | -3.8278
-13.5 | -0.8055 | 0.20734 | 0.0997 | -3.8849
-13 | -0.7874 | 0.19866 | 0.0916 | -3.9636
-12.5 | -0.7686 | 0.18919 | 0.0867 | -4.0626
-12 | -0.7472 | 0.18024 | 0.0854 | -4.1456
-11.5 | -0.7286 | 0.17207 | 0.0819 | -4.2343
-11 | -0.7112 | 0.16361 | 0.0779 | -4.3469
-10.5 | -0.6955 | 0.15479 | 0.0737 | -4.4932
-10 | -0.684 | 0.14542 | 0.0663 | -4.7036
-9.5 | -0.6717 | 0.13607 | 0.0615 | -4.9364
-9 | -0.6648 | 0.12633 | 0.0594 | -5.2624
-8.5 | -0.6525 | 0.11847 | 0.0572 | -5.5077
-8 | -0.6435 | 0.10992 | 0.0535 | -5.8543
-7.5 | -0.6374 | 0.10048 | 0.0482 | -6.3436
-7 | -0.6305 | 0.08976 | 0.0387 | -7.0243
-6.5 | -0.6429 | 0.07892 | 0.0331 | -8.1462
-6 | -0.6448 | 0.07163 | 0.0298 | -9.0018
-5.5 | -0.6324 | 0.06123 | 0.0196 | -10.3283
-5 | -0.624 | 0.04076 | 0.0058 | -15.3091
-4.5 | -0.5893 | 0.03078 | 0.0036 | -19.1455
-4 | -0.5367 | 0.02191 | 0.0038 | -24.4957
-3.5 | -0.4702 | 0.01706 | 0.0055 | -27.5615
-3 | -0.4008 | 0.01433 | 0.007 | -27.9693
-2.5 | -0.331 | 0.01279 | 0.0082 | -25.8796
-2 | -0.2602 | 0.01155 | 0.009 | -22.5281
-1.5 | -0.1913 | 0.01018 | 0.0091 | -18.7917
-1 | -0.1225 | 0.00948 | 0.0091 | -12.9219
-0.5 | -0.0547 | 0.00875 | 0.0092 | -6.2514
0 | 0.0088 | 0.00777 | 0.0103 | 1.1326
0.5 | 0.0884 | 0.00703 | 0.0089 | 12.5747
1 | 0.1561 | 0.00721 | 0.009 | 21.6505
1.5 | 0.2243 | 0.00746 | 0.009 | 30.067
2 | 0.293 | 0.00776 | 0.0089 | 37.7577
2.5 | 0.3621 | 0.00813 | 0.0088 | 44.5387
3 | 0.4317 | 0.00853 | 0.0085 | 50.6096
3.5 | 0.5018 | 0.00897 | 0.0084 | 55.942
4 | 0.5725 | 0.00944 | 0.0082 | 60.6462
4.5 | 0.6437 | 0.00997 | 0.0082 | 64.5637
5 | 0.7155 | 0.01055 | 0.0083 | 67.8199
5.5 | 0.7878 | 0.01125 | 0.0084 | 70.0267
6 | 0.8605 | 0.01216 | 0.0086 | 70.7648
6.5 | 0.9334 | 0.01334 | 0.009 | 69.97
7 | 1.0058 | 0.01477 | 0.0095 | 68.0975
7.5 | 1.0774 | 0.01648 | 0.0103 | 65.3762
8 | 1.1459 | 0.01886 | 0.0113 | 60.7582
8.5 | 1.203 | 0.02279 | 0.012 | 52.7863
9 | 1.2218 | 0.03062 | 0.009 | 39.902
9.5 | 1.1983 | 0.04137 | 0.002 | 28.9654
10 | 1.165 | 0.05352 | -0.0052 | 21.7676
10.5 | 1.1303 | 0.06599 | -0.0121 | 17.1284
11 | 1.0945 | 0.07883 | -0.019 | 13.8843
11.5 | 1.0597 | 0.09206 | -0.0261 | 11.511
12 | 1.0272 | 0.10582 | -0.0335 | 9.707
12.5 | 0.9968 | 0.12015 | -0.0413 | 8.2963
13 | 0.9687 | 0.13521 | -0.0496 | 7.1644
13.5 | 0.9447 | 0.15097 | -0.0582 | 6.2575
14 | 0.9297 | 0.16656 | -0.0666 | 5.5818

## 33. Re 750k Mach 0.00 (1)
BIGFOIL.COM POLAR EXPORT
AZ2002root
AZ2002root |  |  |  | Cl Max: | 0.951 | at alpha= | 10 | deg
JavaFoil+Calcfoil stall+Eppler ext transition |  |  |  | L/D Max: | 40.824 | at alpha= | 8 | deg
Re: | 750000 |  |  | Cd Min: | 0.01514 | at alpha= | 0 | deg
Mach: | 0 |  |  | Cl=0 at alpha= | 0.033898 | deg
|  |  |  | @ Cl=0.1, Cd= | 0.015684
|  |  |  | @ Cl=0.4, Cd= | 0.016599
|  |  |  | @ Cl=0.6, Cd= | 0.017561
alpha (deg) | Cl | Cd | Cm | Cl/Cd
-13.5 | -0.418 | 0.1115 | 0.005 | -3.748
-13 | -0.436 | 0.10609 | 0.005 | -4.112
-12.5 | -0.454 | 0.10496 | 0.005 | -4.33
-12 | -0.472 | 0.10036 | 0.005 | -4.707
-11.5 | -0.489 | 0.0958 | 0.005 | -5.108
-11 | -0.505 | 0.08916 | 0.005 | -5.665
-10.5 | -0.519 | 0.08484 | 0.005 | -6.118
-10 | -0.531 | 0.07971 | 0.005 | -6.658
-9.5 | -0.54 | 0.07538 | 0.005 | -7.158
-9 | -0.545 | 0.07147 | 0.005 | -7.63
-8.5 | -0.547 | 0.06758 | 0.005 | -8.097
-8 | -0.545 | 0.06446 | 0.005 | -8.454
-7.5 | -0.538 | 0.06295 | 0.004 | -8.548
-7 | -0.526 | 0.05913 | 0.004 | -8.904
-6.5 | -0.51 | 0.05577 | 0.004 | -9.146
-6 | -0.489 | 0.05335 | 0.004 | -9.162
-5.5 | -0.463 | 0.05071 | 0.004 | -9.133
-5 | -0.433 | 0.0483 | 0.004 | -8.967
-4.5 | -0.399 | 0.04605 | 0.004 | -8.67
-4 | -0.362 | 0.04429 | 0.004 | -8.177
-3.5 | -0.322 | 0.04284 | 0.004 | -7.521
-3 | -0.28 | 0.04142 | 0.004 | -6.76
-2.5 | -0.236 | 0.04035 | 0.004 | -5.849
-2 | -0.191 | 0.03945 | 0.004 | -4.835
-1.5 | -0.18 | 0.01872 | 0.012 | -9.627
-1 | -0.122 | 0.01866 | 0.011 | -6.525
-0.5 | -0.063 | 0.01868 | 0.011 | -3.367
0 | -0.004 | 0.01514 | 0.011 | -0.26
0.5 | 0.055 | 0.01547 | 0.011 | 3.558
1 | 0.114 | 0.01575 | 0.011 | 7.237
1.5 | 0.173 | 0.01583 | 0.011 | 10.926
2 | 0.232 | 0.01592 | 0.01 | 14.569
2.5 | 0.291 | 0.01632 | 0.01 | 17.818
3 | 0.35 | 0.01647 | 0.01 | 21.229
3.5 | 0.408 | 0.01662 | 0.01 | 24.567
4 | 0.467 | 0.01708 | 0.01 | 27.339
4.5 | 0.525 | 0.01727 | 0.009 | 30.417
5 | 0.583 | 0.01745 | 0.009 | 33.413
5.5 | 0.641 | 0.01783 | 0.009 | 35.935
6 | 0.698 | 0.01878 | 0.009 | 37.176
6.5 | 0.753 | 0.02026 | 0.008 | 37.174
7 | 0.804 | 0.02084 | 0.008 | 38.603
7.5 | 0.852 | 0.02136 | 0.008 | 39.893
8 | 0.895 | 0.02193 | 0.007 | 40.824
8.5 | 0.9 | 0.02633 | 0.007 | 34.169
9 | 0.928 | 0.02646 | 0.007 | 35.077
9.5 | 0.948 | 0.02681 | 0.006 | 35.374
10 | 0.951 | 0.03067 | 0.006 | 30.999
10.5 | 0.947 | 0.03423 | 0.005 | 27.656
11 | 0.945 | 0.03648 | 0.005 | 25.901
11.5 | 0.933 | 0.03976 | 0.005 | 23.466
12 | 0.907 | 0.04592 | 0.004 | 19.744
12.5 | 0.872 | 0.05444 | 0.004 | 16.024
13 | 0.832 | 0.06548 | 0.004 | 12.711
13.5 | 0.79 | 0.07855 | 0.003 | 10.054
14 | 0.745 | 0.0943 | 0.003 | 7.899
14.5 | 0.708 | 0.10487 | 0.002 | 6.747
15 | 0.67 | 0.11606 | 0.002 | 5.773

## 34. Re 750k Mach 0.00 (2)
BIGFOIL.COM POLAR EXPORT
AZ2002root
AZ2002root |  |  |  | Cl Max: | 1.3993 | at alpha= | 13 | deg
XFOIL ncrit=9 |  |  |  | L/D Max: | 80.1277 | at alpha= | 7 | deg
Re: | 750000 |  |  | Cd Min: | 0.27468 | at alpha= | -19.5 | deg
Mach: | 0 |  |  | Cl=0 at alpha= | 0.00075301 | deg
|  |  |  | @ Cl=0.1, Cd= | 0.0059163
|  |  |  | @ Cl=0.4, Cd= | 0.0071641
|  |  |  | @ Cl=0.6, Cd= | 0.0083376
alpha (deg) | Cl | Cd | Cm | Cl/Cd
-19.5 | -0.962 | 0.27468 | 0.1342 | -3.5023
-19 | -0.9449 | 0.26851 | 0.1302 | -3.519
-18.5 | -0.9275 | 0.26215 | 0.1259 | -3.5381
-18 | -0.9099 | 0.25556 | 0.1216 | -3.5604
-17.5 | -0.8923 | 0.24876 | 0.1173 | -3.587
-17 | -0.8748 | 0.2418 | 0.1131 | -3.6179
-16.5 | -0.8575 | 0.23464 | 0.1089 | -3.6545
-16 | -0.8403 | 0.22714 | 0.1046 | -3.6995
-15.5 | -0.8231 | 0.21874 | 0.0994 | -3.7629
-15 | -0.8081 | 0.21046 | 0.0942 | -3.8397
-14.5 | -0.7934 | 0.20222 | 0.0898 | -3.9234
-14 | -0.7807 | 0.19433 | 0.0874 | -4.0174
-13.5 | -0.7663 | 0.18757 | 0.0844 | -4.0854
-13 | -0.753 | 0.18023 | 0.081 | -4.178
-12.5 | -0.7409 | 0.17244 | 0.0775 | -4.2966
-12 | -0.7304 | 0.16401 | 0.0737 | -4.4534
-11.5 | -0.7226 | 0.15393 | 0.0683 | -4.6943
-11 | -0.7147 | 0.14479 | 0.0643 | -4.9361
-10.5 | -0.7091 | 0.13525 | 0.0603 | -5.2429
-10 | -0.7059 | 0.12536 | 0.0561 | -5.631
-9.5 | -0.7172 | 0.11365 | 0.0516 | -6.3106
-9 | -0.7163 | 0.10495 | 0.0476 | -6.8252
-8.5 | -0.7184 | 0.0954 | 0.0425 | -7.5304
-8 | -0.7304 | 0.08379 | 0.0342 | -8.717
-7.5 | -0.7382 | 0.06284 | 0.014 | -11.7473
-7 | -0.7288 | 0.04628 | 0.0065 | -15.7476
-6.5 | -0.6899 | 0.03931 | 0.0058 | -17.5502
-6 | -0.6662 | 0.02907 | 0.0068 | -22.9171
-5.5 | -0.617 | 0.0261 | 0.0074 | -23.6398
-5 | -0.5642 | 0.0176 | 0.0092 | -32.0568
-4.5 | -0.5088 | 0.01435 | 0.0102 | -35.4564
-4 | -0.4531 | 0.01272 | 0.0106 | -35.6211
-3.5 | -0.3963 | 0.01174 | 0.0107 | -33.7564
-2.5 | -0.281 | 0.01036 | 0.0107 | -27.1236
-2 | -0.2237 | 0.00924 | 0.0104 | -24.21
-1.5 | -0.1662 | 0.00869 | 0.0101 | -19.1254
-1 | -0.109 | 0.008 | 0.0097 | -13.625
-0.5 | -0.0524 | 0.00722 | 0.0095 | -7.2576
0 | -0.0001 | 0.0063 | 0.0106 | -0.015873
0.5 | 0.0663 | 0.00584 | 0.009 | 11.3527
1 | 0.1237 | 0.00597 | 0.0089 | 20.7203
1.5 | 0.1812 | 0.00614 | 0.0088 | 29.5114
2 | 0.2388 | 0.00635 | 0.0085 | 37.6063
2.5 | 0.2965 | 0.00663 | 0.0082 | 44.721
3 | 0.3544 | 0.00692 | 0.0079 | 51.2139
3.5 | 0.4123 | 0.00723 | 0.0075 | 57.0263
4 | 0.4702 | 0.00754 | 0.007 | 62.3607
4.5 | 0.5281 | 0.00788 | 0.0066 | 67.0178
5 | 0.5859 | 0.00824 | 0.0061 | 71.1044
5.5 | 0.6437 | 0.00864 | 0.0056 | 74.5023
6 | 0.7012 | 0.00908 | 0.005 | 77.2247
6.5 | 0.7586 | 0.00956 | 0.0045 | 79.3515
7 | 0.8157 | 0.01018 | 0.0039 | 80.1277
7.5 | 0.8723 | 0.01094 | 0.0032 | 79.7349
8 | 0.9286 | 0.01171 | 0.0026 | 79.2997
8.5 | 0.9844 | 0.01249 | 0.002 | 78.8151
9 | 1.0395 | 0.01341 | 0.0014 | 77.5168
9.5 | 1.0937 | 0.01444 | 0.0008 | 75.741
10 | 1.1468 | 0.01567 | 0.0003 | 73.1844
10.5 | 1.1987 | 0.017 | -0.0001 | 70.5118
11 | 1.2471 | 0.01903 | -0.0005 | 65.5334
11.5 | 1.2934 | 0.02107 | -0.0006 | 61.3859
12 | 1.3354 | 0.02352 | -0.0006 | 56.7772
12.5 | 1.3727 | 0.02616 | -0.0005 | 52.4732
13 | 1.3993 | 0.02966 | -0.0003 | 47.178
13.5 | 1.3947 | 0.03623 | -0.0024 | 38.4957
14 | 1.373 | 0.04644 | -0.008 | 29.565
14.5 | 1.3437 | 0.05849 | -0.0144 | 22.9732
15 | 1.3109 | 0.07149 | -0.0209 | 18.3368
15.5 | 1.2751 | 0.08522 | -0.0274 | 14.9625
16 | 1.2411 | 0.09935 | -0.034 | 12.4922
16.5 | 1.2096 | 0.1136 | -0.0408 | 10.6479
17 | 1.1818 | 0.12764 | -0.0475 | 9.2589
17.5 | 1.1568 | 0.14166 | -0.0545 | 8.166
18 | 1.1361 | 0.15546 | -0.0617 | 7.308

## 35. Re 750k Mach 0.10 (1)
BIGFOIL.COM POLAR EXPORT
AZ2002root
AZ2002root |  |  |  | Cl Max: | 0.948 | at alpha= | 9.5 | deg
JavaFoil+Calcfoil stall+Eppler ext transition |  |  |  | L/D Max: | 40.8 | at alpha= | 8 | deg
Re: | 750000 |  |  | Cd Min: | 0.01514 | at alpha= | 0 | deg
Mach: | 0.1 |  |  | Cl=0 at alpha= | 0.033898 | deg
|  |  |  | @ Cl=0.1, Cd= | 0.015688
|  |  |  | @ Cl=0.4, Cd= | 0.016613
|  |  |  | @ Cl=0.6, Cd= | 0.017567
alpha (deg) | Cl | Cd | Cm | Cl/Cd
-13 | -0.396 | 0.10691 | 0.006 | -3.701
-12.5 | -0.417 | 0.10195 | 0.005 | -4.087
-12 | -0.437 | 0.1031 | 0.005 | -4.241
-11.5 | -0.457 | 0.09556 | 0.005 | -4.787
-11 | -0.476 | 0.08969 | 0.005 | -5.312
-10.5 | -0.494 | 0.08518 | 0.005 | -5.798
-10 | -0.509 | 0.08012 | 0.005 | -6.353
-9.5 | -0.521 | 0.07572 | 0.005 | -6.885
-9 | -0.53 | 0.072 | 0.005 | -7.366
-8.5 | -0.535 | 0.06818 | 0.005 | -7.852
-8 | -0.536 | 0.06418 | 0.005 | -8.348
-7.5 | -0.532 | 0.0613 | 0.005 | -8.671
-7 | -0.522 | 0.05821 | 0.004 | -8.969
-6.5 | -0.507 | 0.05628 | 0.004 | -9.016
-6 | -0.488 | 0.05384 | 0.004 | -9.057
-5.5 | -0.463 | 0.051 | 0.004 | -9.075
-5 | -0.434 | 0.04823 | 0.004 | -8.99
-4.5 | -0.4 | 0.04626 | 0.004 | -8.651
-4 | -0.363 | 0.0443 | 0.004 | -8.202
-3.5 | -0.323 | 0.04287 | 0.004 | -7.545
-3 | -0.281 | 0.04148 | 0.004 | -6.78
-2.5 | -0.237 | 0.04036 | 0.004 | -5.875
-2 | -0.192 | 0.03946 | 0.004 | -4.858
-1.5 | -0.181 | 0.01874 | 0.012 | -9.664
-1 | -0.122 | 0.01868 | 0.012 | -6.552
-0.5 | -0.063 | 0.01869 | 0.011 | -3.382
0 | -0.004 | 0.01514 | 0.011 | -0.261
0.5 | 0.055 | 0.01547 | 0.011 | 3.575
1 | 0.115 | 0.01576 | 0.011 | 7.271
1.5 | 0.174 | 0.01584 | 0.011 | 10.978
2 | 0.233 | 0.01592 | 0.01 | 14.637
2.5 | 0.292 | 0.01633 | 0.01 | 17.897
3 | 0.351 | 0.01648 | 0.01 | 21.321
3.5 | 0.41 | 0.01664 | 0.01 | 24.66
4 | 0.469 | 0.01709 | 0.01 | 27.45
4.5 | 0.528 | 0.01728 | 0.009 | 30.538
5 | 0.586 | 0.01747 | 0.009 | 33.54
5.5 | 0.644 | 0.01787 | 0.009 | 36.034
6 | 0.701 | 0.01881 | 0.009 | 37.29
6.5 | 0.757 | 0.02031 | 0.008 | 37.26
7 | 0.808 | 0.02093 | 0.008 | 38.609
7.5 | 0.856 | 0.02143 | 0.008 | 39.92
8 | 0.898 | 0.02202 | 0.008 | 40.8
8.5 | 0.902 | 0.02654 | 0.007 | 33.979
9 | 0.929 | 0.02671 | 0.007 | 34.774
9.5 | 0.948 | 0.02708 | 0.006 | 34.994
10 | 0.948 | 0.03099 | 0.006 | 30.579
10.5 | 0.941 | 0.03471 | 0.006 | 27.109
11 | 0.936 | 0.03709 | 0.005 | 25.224
11.5 | 0.915 | 0.04166 | 0.005 | 21.976
12 | 0.889 | 0.04714 | 0.004 | 18.852
12.5 | 0.846 | 0.05772 | 0.004 | 14.654
13 | 0.802 | 0.06949 | 0.003 | 11.537
13.5 | 0.755 | 0.08304 | 0.003 | 9.096
14 | 0.707 | 0.099 | 0.002 | 7.146
14.5 | 0.667 | 0.10941 | 0.002 | 6.096

## 36. Re 750k Mach 0.10 (2)
BIGFOIL.COM POLAR EXPORT
AZ2002root
AZ2002root |  |  |  | Cl Max: | 1.392 | at alpha= | 13 | deg
XFOIL ncrit=9 |  |  |  | L/D Max: | 79.9125 | at alpha= | 7 | deg
Re: | 750000 |  |  | Cd Min: | 0.16207 | at alpha= | 18 | deg
Mach: | 0.1 |  |  | Cl=0 at alpha= | -0.006579 | deg
|  |  |  | @ Cl=0.1, Cd= | 0.0059246
|  |  |  | @ Cl=0.4, Cd= | 0.0071728
|  |  |  | @ Cl=0.6, Cd= | 0.0083394
alpha (deg) | Cl | Cd | Cm | Cl/Cd
-10 | -0.7126 | 0.12422 | 0.0561 | -5.7366
-9.5 | -0.7128 | 0.1154 | 0.0527 | -6.1768
-9 | -0.7106 | 0.10687 | 0.0489 | -6.6492
-8.5 | -0.7117 | 0.09748 | 0.044 | -7.301
-8 | -0.7197 | 0.08657 | 0.0369 | -8.3135
-7.5 | -0.7289 | 0.07028 | 0.0204 | -10.3714
-7 | -0.7239 | 0.05002 | 0.0076 | -14.4722
-6.5 | -0.6899 | 0.0406 | 0.0056 | -16.9926
-6 | -0.669 | 0.02999 | 0.0066 | -22.3074
-5.5 | -0.6204 | 0.02669 | 0.0071 | -23.2447
-5 | -0.5678 | 0.01806 | 0.009 | -31.4396
-4.5 | -0.5121 | 0.01457 | 0.0101 | -35.1476
-4 | -0.456 | 0.01285 | 0.0104 | -35.4864
-3.5 | -0.3988 | 0.01182 | 0.0106 | -33.7394
-3 | -0.3409 | 0.01106 | 0.0106 | -30.8228
-2.5 | -0.2827 | 0.01039 | 0.0107 | -27.2089
-2 | -0.2249 | 0.00927 | 0.0104 | -24.2611
-1.5 | -0.1671 | 0.00871 | 0.0101 | -19.1848
-1 | -0.1095 | 0.00803 | 0.0097 | -13.6364
-0.5 | -0.0525 | 0.00726 | 0.0095 | -7.2314
0 | 0.0007 | 0.00636 | 0.0105 | 0.11006
0.5 | 0.0669 | 0.00585 | 0.009 | 11.4359
1 | 0.1246 | 0.00598 | 0.0089 | 20.8361
1.5 | 0.1824 | 0.00615 | 0.0088 | 29.6585
2 | 0.2404 | 0.00637 | 0.0086 | 37.7394
2.5 | 0.2985 | 0.00665 | 0.0083 | 44.8872
3 | 0.3567 | 0.00695 | 0.0079 | 51.3237
3.5 | 0.415 | 0.00725 | 0.0075 | 57.2414
4 | 0.4733 | 0.00757 | 0.0071 | 62.5231
4.5 | 0.5316 | 0.00791 | 0.0066 | 67.2061
5 | 0.5899 | 0.00827 | 0.0062 | 71.3301
5.5 | 0.6481 | 0.00867 | 0.0057 | 74.752
6 | 0.7061 | 0.00911 | 0.0052 | 77.5082
6.5 | 0.764 | 0.00961 | 0.0046 | 79.5005
7 | 0.8215 | 0.01028 | 0.004 | 79.9125
7.5 | 0.8787 | 0.01101 | 0.0034 | 79.8093
8 | 0.9354 | 0.01182 | 0.0028 | 79.1371
8.5 | 0.9917 | 0.01264 | 0.0022 | 78.4573
9 | 1.0475 | 0.01353 | 0.0017 | 77.4205
9.5 | 1.1019 | 0.0147 | 0.0012 | 74.9592
10 | 1.1555 | 0.01595 | 0.0007 | 72.4451
10.5 | 1.2074 | 0.01742 | 0.0004 | 69.3111
11 | 1.256 | 0.01951 | 0.0001 | 64.3772
11.5 | 1.2997 | 0.02217 | 0.0001 | 58.6243
12 | 1.3414 | 0.02457 | 0.0002 | 54.595
12.5 | 1.3747 | 0.02767 | 0.0004 | 49.682
13 | 1.392 | 0.03205 | 0.0002 | 43.4321
13.5 | 1.3773 | 0.04051 | -0.0043 | 33.999
14 | 1.3533 | 0.05148 | -0.0103 | 26.2879
14.5 | 1.3222 | 0.06406 | -0.0169 | 20.64
15 | 1.2881 | 0.0774 | -0.0234 | 16.6421
15.5 | 1.2521 | 0.09142 | -0.03 | 13.6961
16 | 1.2181 | 0.10577 | -0.0368 | 11.5165
16.5 | 1.1877 | 0.12001 | -0.0436 | 9.8967
17 | 1.1612 | 0.1341 | -0.0505 | 8.6592
17.5 | 1.1378 | 0.14813 | -0.0576 | 7.6811
18 | 1.1183 | 0.16207 | -0.065 | 6.9001

## 37. Re 750k Mach 0.25 (1)
BIGFOIL.COM POLAR EXPORT
AZ2002root
AZ2002root |  |  |  | Cl Max: | 0.927 | at alpha= | 9 | deg
JavaFoil+Calcfoil stall+Eppler ext transition |  |  |  | L/D Max: | 39.833 | at alpha= | 7.5 | deg
Re: | 750000 |  |  | Cd Min: | 0.01528 | at alpha= | 0 | deg
Mach: | 0.25 |  |  | Cl=0 at alpha= | 0.032787 | deg
|  |  |  | @ Cl=0.1, Cd= | 0.015707
|  |  |  | @ Cl=0.4, Cd= | 0.11969
|  |  |  | @ Cl=0.6, Cd= | 0.11969
alpha (deg) | Cl | Cd | Cm | Cl/Cd
-12 | -0.069 | 0.09844 | 0.006 | -0.7
-11.5 | -0.094 | 0.09361 | 0.006 | -1.007
-11 | -0.195 | 0.08835 | 0.006 | -2.203
-10.5 | -0.256 | 0.08442 | 0.006 | -3.03
-10 | -0.308 | 0.07982 | 0.005 | -3.863
-9.5 | -0.355 | 0.07536 | 0.005 | -4.71
-9 | -0.395 | 0.07424 | 0.005 | -5.326
-8.5 | -0.429 | 0.07102 | 0.005 | -6.043
-8 | -0.455 | 0.06651 | 0.005 | -6.844
-7.5 | -0.473 | 0.06201 | 0.005 | -7.627
-7 | -0.482 | 0.06217 | 0.005 | -7.753
-6.5 | -0.482 | 0.05863 | 0.005 | -8.225
-6 | -0.474 | 0.05513 | 0.004 | -8.594
-5.5 | -0.457 | 0.0517 | 0.004 | -8.847
-5 | -0.434 | 0.04911 | 0.004 | -8.834
-4.5 | -0.404 | 0.04657 | 0.004 | -8.678
-4 | -0.369 | 0.04472 | 0.004 | -8.256
-3.5 | -0.33 | 0.04317 | 0.004 | -7.645
-3 | -0.288 | 0.04168 | 0.004 | -6.905
-2.5 | -0.243 | 0.04046 | 0.004 | -6.01
-2 | -0.197 | 0.03957 | 0.005 | -4.973
-1.5 | -0.186 | 0.01891 | 0.012 | -9.839
-1 | -0.126 | 0.01873 | 0.012 | -6.712
-0.5 | -0.065 | 0.01873 | 0.012 | -3.468
0 | -0.004 | 0.01528 | 0.012 | -0.266
0.5 | 0.057 | 0.01551 | 0.011 | 3.665
1 | 0.118 | 0.01579 | 0.011 | 7.454
1.5 | 0.179 | 0.01587 | 0.011 | 11.253
2 | 0.239 | 0.01596 | 0.011 | 15.002
2.5 | 0.3 | 0.01639 | 0.011 | 18.324
3 | 0.361 | 0.01655 | 0.01 | 21.82
3.5 | 0.422 | 0.01677 | 0.01 | 25.138
4 | 0.482 | 0.01718 | 0.01 | 28.053
4.5 | 0.542 | 0.01739 | 0.01 | 31.187
5 | 0.602 | 0.01762 | 0.009 | 34.157
5.5 | 0.661 | 0.01808 | 0.009 | 36.589
6 | 0.72 | 0.02017 | 0.009 | 35.701
6.5 | 0.776 | 0.02059 | 0.009 | 37.695
7 | 0.828 | 0.02113 | 0.008 | 39.168
7.5 | 0.874 | 0.02195 | 0.008 | 39.833
8 | 0.881 | 0.02672 | 0.007 | 32.958
8.5 | 0.909 | 0.02688 | 0.007 | 33.813
9 | 0.927 | 0.02714 | 0.007 | 34.168
9.5 | 0.924 | 0.03059 | 0.006 | 30.205
10 | 0.909 | 0.0343 | 0.006 | 26.516
10.5 | 0.888 | 0.03774 | 0.006 | 23.527
11 | 0.849 | 0.04278 | 0.005 | 19.839
11.5 | 0.789 | 0.05212 | 0.005 | 15.136
12 | 0.717 | 0.0648 | 0.004 | 11.073
12.5 | 0.639 | 0.08045 | 0.004 | 7.94
13 | 0.562 | 0.0926 | 0.003 | 6.07
13.5 | 0.478 | 0.10965 | 0.002 | 4.356
14 | 0.396 | 0.11969 | 0.002 | 3.312

## 38. Re 750k Mach 0.25 (2)
BIGFOIL.COM POLAR EXPORT
AZ2002root
AZ2002root |  |  |  | Cl Max: | 1.3273 | at alpha= | 12 | deg
XFOIL ncrit=9 |  |  |  | L/D Max: | 79.6088 | at alpha= | 6.5 | deg
Re: | 750000 |  |  | Cd Min: | 0.28862 | at alpha= | -20 | deg
Mach: | 0.25 |  |  | Cl=0 at alpha= | -0.03421 | deg
|  |  |  | @ Cl=0.1, Cd= | 0.0059802
|  |  |  | @ Cl=0.4, Cd= | 0.0072355
|  |  |  | @ Cl=0.6, Cd= | 0.0083954
alpha (deg) | Cl | Cd | Cm | Cl/Cd
-20 | -1.0042 | 0.28862 | 0.145 | -3.4793
-19.5 | -0.9861 | 0.28214 | 0.1407 | -3.4951
-19 | -0.9675 | 0.2755 | 0.1362 | -3.5118
-18.5 | -0.9488 | 0.26868 | 0.1316 | -3.5313
-18 | -0.9298 | 0.26165 | 0.127 | -3.5536
-17.5 | -0.9108 | 0.25445 | 0.1225 | -3.5795
-17 | -0.8919 | 0.24711 | 0.1179 | -3.6093
-16.5 | -0.8731 | 0.2396 | 0.1135 | -3.644
-16 | -0.8536 | 0.23142 | 0.1085 | -3.6885
-15.5 | -0.8358 | 0.22315 | 0.1031 | -3.7455
-15 | -0.8193 | 0.21494 | 0.098 | -3.8118
-14.5 | -0.8044 | 0.20595 | 0.094 | -3.9058
-14 | -0.7874 | 0.19929 | 0.0915 | -3.951
-13.5 | -0.7715 | 0.19209 | 0.088 | -4.0163
-13 | -0.7565 | 0.18443 | 0.0843 | -4.1018
-12.5 | -0.7427 | 0.17635 | 0.0805 | -4.2115
-12 | -0.7309 | 0.16669 | 0.0748 | -4.3848
-11.5 | -0.72 | 0.15786 | 0.0706 | -4.561
-11 | -0.7103 | 0.14882 | 0.0667 | -4.7729
-10.5 | -0.7095 | 0.1382 | 0.0629 | -5.1339
-10 | -0.7021 | 0.13052 | 0.0603 | -5.3793
-9.5 | -0.6951 | 0.12258 | 0.0573 | -5.6706
-9 | -0.6906 | 0.11394 | 0.0535 | -6.0611
-8.5 | -0.689 | 0.10458 | 0.049 | -6.5883
-8 | -0.6912 | 0.09431 | 0.0434 | -7.329
-7.5 | -0.6993 | 0.08268 | 0.0353 | -8.4579
-6.5 | -0.6909 | 0.04874 | 0.0081 | -14.1752
-6 | -0.6792 | 0.03634 | 0.006 | -18.6901
-5.5 | -0.6362 | 0.03079 | 0.006 | -20.6626
-5 | -0.5876 | 0.02046 | 0.0077 | -28.7195
-4.5 | -0.5304 | 0.01604 | 0.0089 | -33.0673
-4 | -0.472 | 0.01371 | 0.0097 | -34.4274
-3.5 | -0.4126 | 0.0123 | 0.0101 | -33.5447
-3 | -0.3525 | 0.01133 | 0.0104 | -31.1121
-2.5 | -0.292 | 0.01057 | 0.0105 | -27.6254
-2 | -0.2316 | 0.00965 | 0.0105 | -24
-1.5 | -0.172 | 0.00885 | 0.0101 | -19.435
-1 | -0.1122 | 0.0082 | 0.0098 | -13.6829
-0.5 | -0.0531 | 0.00745 | 0.0096 | -7.1275
0 | 0.0039 | 0.00667 | 0.01 | 0.58471
0.5 | 0.0701 | 0.00591 | 0.0091 | 11.8613
1 | 0.1297 | 0.00605 | 0.009 | 21.438
1.5 | 0.1894 | 0.00624 | 0.0089 | 30.3526
2 | 0.2494 | 0.00648 | 0.0087 | 38.4877
2.5 | 0.3095 | 0.00676 | 0.0084 | 45.784
3 | 0.3697 | 0.00708 | 0.0081 | 52.2175
3.5 | 0.4301 | 0.00739 | 0.0077 | 58.2003
4 | 0.4907 | 0.00772 | 0.0073 | 63.5622
4.5 | 0.5513 | 0.00809 | 0.0069 | 68.1459
5 | 0.6119 | 0.00847 | 0.0065 | 72.2432
5.5 | 0.6726 | 0.0089 | 0.0061 | 75.573
6 | 0.7332 | 0.00939 | 0.0057 | 78.0831
6.5 | 0.7937 | 0.00997 | 0.0053 | 79.6088
7 | 0.854 | 0.01073 | 0.0048 | 79.5899
7.5 | 0.914 | 0.01155 | 0.0044 | 79.1342
8 | 0.9738 | 0.01244 | 0.0041 | 78.2797
8.5 | 1.033 | 0.01338 | 0.0038 | 77.2048
9 | 1.0913 | 0.01457 | 0.0035 | 74.9005
9.5 | 1.1481 | 0.01606 | 0.0033 | 71.4882
10 | 1.2024 | 0.018 | 0.0032 | 66.8
10.5 | 1.2526 | 0.02053 | 0.0034 | 61.0132
11 | 1.2931 | 0.02419 | 0.0035 | 53.456
11.5 | 1.3241 | 0.02828 | 0.0037 | 46.8211
12 | 1.3273 | 0.03501 | 0.0008 | 37.912
12.5 | 1.3096 | 0.04491 | -0.0049 | 29.1605
13 | 1.2833 | 0.0567 | -0.0114 | 22.6332
13.5 | 1.2505 | 0.0697 | -0.0181 | 17.9412
14 | 1.2148 | 0.08331 | -0.0248 | 14.5817
14.5 | 1.1798 | 0.09734 | -0.0316 | 12.1204
15 | 1.1474 | 0.11165 | -0.0385 | 10.2768
15.5 | 1.1179 | 0.12607 | -0.0455 | 8.8673
16 | 1.0916 | 0.14067 | -0.0529 | 7.76
16.5 | 1.0677 | 0.15572 | -0.0608 | 6.8565
17 | 1.0447 | 0.17173 | -0.0696 | 6.0834

## 39. Re 750k Mach 0.50 (1)
BIGFOIL.COM POLAR EXPORT
AZ2002root
AZ2002root |  |  |  | Cl Max: | 1.085 | at alpha= | 20 | deg
JavaFoil+Calcfoil stall+Eppler ext transition |  |  |  | L/D Max: | 37.713 | at alpha= | 5.5 | deg
Re: | 750000 |  |  | Cd Min: | 0.01578 | at alpha= | 0.5 | deg
Mach: | 0.5 |  |  | Cl=0 at alpha= | 0.036765 | deg
|  |  |  | @ Cl=0.1, Cd= | 0.015866
|  |  |  | @ Cl=0.4, Cd= | 0.016927
|  |  |  | @ Cl=0.6, Cd= | 0.12023
alpha (deg) | Cl | Cd | Cm | Cl/Cd
-20 | -1.086 | 0.22024 | 0.008 | -4.931
-19.5 | -1.06 | 0.2154 | 0.008 | -4.922
-19 | -1.032 | 0.21046 | 0.008 | -4.904
-18.5 | -1.006 | 0.20217 | 0.008 | -4.974
-18 | -0.979 | 0.1955 | 0.008 | -5.009
-17.5 | -0.953 | 0.19158 | 0.008 | -4.976
-17 | -0.928 | 0.18744 | 0.008 | -4.951
-16.5 | -0.899 | 0.18097 | 0.008 | -4.965
-16 | -0.872 | 0.17665 | 0.008 | -4.936
-15.5 | -0.845 | 0.17104 | 0.008 | -4.943
-15 | -0.819 | 0.1659 | 0.008 | -4.937
-14.5 | -0.793 | 0.16545 | 0.008 | -4.792
-14 | -0.764 | 0.15336 | 0.008 | -4.983
-13.5 | -0.737 | 0.14869 | 0.007 | -4.959
-13 | -0.711 | 0.14516 | 0.007 | -4.897
-12.5 | -0.684 | 0.14176 | 0.008 | -4.827
-12 | -0.657 | 0.13324 | 0.007 | -4.93
-11.5 | -0.629 | 0.12672 | 0.007 | -4.967
-11 | -0.603 | 0.12673 | 0.007 | -4.754
-10.5 | -0.576 | 0.1234 | 0.007 | -4.665
-10 | -0.548 | 0.11449 | 0.007 | -4.786
-9.5 | -0.521 | 0.11169 | 0.007 | -4.665
-9 | -0.494 | 0.10675 | 0.007 | -4.628
-8.5 | -0.467 | 0.09581 | 0.006 | -4.87
-8 | -0.439 | 0.07584 | 0.006 | -5.795
-7.5 | -0.412 | 0.07229 | 0.006 | -5.701
-7 | -0.385 | 0.06365 | 0.006 | -6.053
-6.5 | -0.358 | 0.05779 | 0.007 | -6.202
-6 | -0.333 | 0.05319 | 0.008 | -6.258
-5.5 | -0.303 | 0.07109 | 0.005 | -4.263
-5 | -0.276 | 0.05135 | 0.005 | -5.37
-4.5 | -0.248 | 0.04864 | 0.005 | -5.106
-4 | -0.337 | 0.04893 | 0.005 | -6.886
-3.5 | -0.342 | 0.04564 | 0.005 | -7.499
-3 | -0.311 | 0.04297 | 0.005 | -7.238
-2.5 | -0.268 | 0.04119 | 0.005 | -6.495
-2 | -0.218 | 0.04008 | 0.005 | -5.449
-1.5 | -0.166 | 0.03918 | 0.005 | -4.242
-1 | -0.14 | 0.01915 | 0.013 | -7.333
-0.5 | -0.073 | 0.01907 | 0.013 | -3.806
0 | -0.005 | 0.01927 | 0.013 | -0.236
0.5 | 0.063 | 0.01578 | 0.013 | 4.024
1 | 0.132 | 0.01594 | 0.012 | 8.254
1.5 | 0.2 | 0.01603 | 0.012 | 12.447
2 | 0.268 | 0.01649 | 0.012 | 16.22
2.5 | 0.336 | 0.01665 | 0.012 | 20.15
3 | 0.403 | 0.01694 | 0.012 | 23.813
3.5 | 0.471 | 0.01739 | 0.011 | 27.076
4 | 0.538 | 0.01763 | 0.011 | 30.525
4.5 | 0.605 | 0.01795 | 0.011 | 33.71
5 | 0.671 | 0.01846 | 0.01 | 36.363
5.5 | 0.737 | 0.01953 | 0.01 | 37.713
6 | 0.772 | 0.02579 | 0.01 | 29.956
6.5 | 0.826 | 0.02711 | 0.009 | 30.483
7 | 0.865 | 0.02644 | 0.009 | 32.735
7.5 | 0.872 | 0.02854 | 0.008 | 30.558
8 | 0.825 | 0.03281 | 0.008 | 25.137
8.5 | 0.531 | 0.03694 | 0.008 | 14.374
9 | 0.542 | 0.0478 | 0.007 | 11.348
9.5 | 0.55 | 0.06293 | 0.006 | 8.733
10 | 0.543 | 0.08806 | 0.003 | 6.17
10.5 | 0.571 | 0.11369 | 0.003 | 5.018
11 | 0.597 | 0.11933 | 0.003 | 5.006
11.5 | 0.625 | 0.12772 | 0.003 | 4.891
12 | 0.652 | 0.13332 | 0.003 | 4.89
12.5 | 0.679 | 0.13853 | 0.003 | 4.902
13 | 0.707 | 0.14669 | 0.002 | 4.82
13.5 | 0.734 | 0.1526 | 0.002 | 4.808
14 | 0.76 | 0.15716 | 0.002 | 4.839
14.5 | 0.789 | 0.16322 | 0.002 | 4.833
15 | 0.815 | 0.16588 | 0.002 | 4.916
15.5 | 0.842 | 0.1713 | 0.002 | 4.916
16 | 0.871 | 0.18052 | 0.001 | 4.823
16.5 | 0.897 | 0.18266 | 0.001 | 4.909
17 | 0.923 | 0.19027 | 0.001 | 4.851
17.5 | 0.949 | 0.19402 | 0.001 | 4.894
18 | 0.978 | 0.20739 | 0 | 4.717
18.5 | 1.004 | 0.21018 | 0 | 4.778
19 | 1.03 | 0.2128 | 0 | 4.843
19.5 | 1.06 | 0.22213 | 0 | 4.772
20 | 1.085 | 0.22234 | -0.001 | 4.88

## 40. Re 750k Mach 0.50 (2)
BIGFOIL.COM POLAR EXPORT
AZ2002root
AZ2002root |  |  |  | Cl Max: | 1.2507 | at alpha= | 9 | deg
XFOIL ncrit=9 |  |  |  | L/D Max: | 78.9633 | at alpha= | 6 | deg
Re: | 750000 |  |  | Cd Min: | 0.15714 | at alpha= | 14 | deg
Mach: | 0.5 |  |  | Cl=0 at alpha= | -99 | deg
|  |  |  | @ Cl=0.1, Cd= | 0.0066247
|  |  |  | @ Cl=0.4, Cd= | 0.0074701
|  |  |  | @ Cl=0.6, Cd= | 0.0086053
alpha (deg) | Cl | Cd | Cm | Cl/Cd
0 | 0.0125 | 0.00767 | 0.0099 | 1.6297
0.5 | 0.0748 | 0.00674 | 0.0112 | 11.0979
1 | 0.1535 | 0.00638 | 0.0094 | 24.0596
1.5 | 0.2219 | 0.00663 | 0.0094 | 33.4691
2 | 0.2907 | 0.00694 | 0.0092 | 41.8876
2.5 | 0.3601 | 0.00727 | 0.009 | 49.5323
3 | 0.4299 | 0.00762 | 0.0088 | 56.4173
3.5 | 0.5003 | 0.00801 | 0.0086 | 62.4594
4 | 0.5712 | 0.00842 | 0.0085 | 67.8385
4.5 | 0.6427 | 0.00888 | 0.0085 | 72.3761
5 | 0.7148 | 0.0094 | 0.0085 | 76.0426
5.5 | 0.7875 | 0.01007 | 0.0087 | 78.2026
6 | 0.8607 | 0.0109 | 0.0089 | 78.9633
6.5 | 0.9343 | 0.01194 | 0.0092 | 78.2496
7 | 1.0084 | 0.01306 | 0.0099 | 77.2129
7.5 | 1.0823 | 0.01445 | 0.0108 | 74.8997
8 | 1.1553 | 0.01621 | 0.012 | 71.2708
8.5 | 1.2187 | 0.01989 | 0.013 | 61.272
9 | 1.2507 | 0.02677 | 0.0121 | 46.7202
9.5 | 1.2334 | 0.03782 | 0.0037 | 32.6124
10 | 1.1996 | 0.05006 | -0.0037 | 23.9632
10.5 | 1.1633 | 0.06268 | -0.0107 | 18.5593
11 | 1.1262 | 0.07549 | -0.0175 | 14.9185
11.5 | 1.0906 | 0.08847 | -0.0244 | 12.3273
12 | 1.0583 | 0.10177 | -0.0315 | 10.3989
12.5 | 1.0293 | 0.11539 | -0.0387 | 8.9202
13 | 1.0044 | 0.12922 | -0.0462 | 7.7728
13.5 | 0.9841 | 0.14319 | -0.0538 | 6.8727
14 | 0.9701 | 0.15714 | -0.0616 | 6.1735

## 41. Re 1M Mach 0.00 (1)
BIGFOIL.COM POLAR EXPORT
AZ2002root
AZ2002root |  |  |  | Cl Max: | 0.952 | at alpha= | 10 | deg
JavaFoil+Calcfoil stall+Eppler ext transition |  |  |  | L/D Max: | 42.857 | at alpha= | 8.5 | deg
Re: | 1000000 |  |  | Cd Min: | 0.01502 | at alpha= | 0.5 | deg
Mach: | 0 |  |  | Cl=0 at alpha= | 0.033898 | deg
|  |  |  | @ Cl=0.1, Cd= | 0.015226
|  |  |  | @ Cl=0.4, Cd= | 0.016109
|  |  |  | @ Cl=0.6, Cd= | 0.017035
alpha (deg) | Cl | Cd | Cm | Cl/Cd
-13.5 | -0.419 | 0.10944 | 0.006 | -3.824
-13 | -0.437 | 0.10332 | 0.006 | -4.23
-12.5 | -0.455 | 0.09857 | 0.006 | -4.619
-12 | -0.473 | 0.09401 | 0.006 | -5.034
-11.5 | -0.49 | 0.08884 | 0.005 | -5.515
-11 | -0.506 | 0.08448 | 0.006 | -5.988
-10.5 | -0.519 | 0.08017 | 0.005 | -6.48
-10 | -0.531 | 0.07795 | 0.005 | -6.811
-9.5 | -0.54 | 0.07395 | 0.005 | -7.299
-9 | -0.545 | 0.06955 | 0.005 | -7.843
-8.5 | -0.547 | 0.06667 | 0.005 | -8.21
-8 | -0.545 | 0.06287 | 0.005 | -8.67
-7.5 | -0.538 | 0.06001 | 0.005 | -8.968
-7 | -0.527 | 0.05707 | 0.005 | -9.228
-6.5 | -0.51 | 0.05408 | 0.004 | -9.433
-6 | -0.489 | 0.05284 | 0.004 | -9.253
-5.5 | -0.463 | 0.05008 | 0.004 | -9.248
-5 | -0.433 | 0.04761 | 0.004 | -9.098
-4.5 | -0.399 | 0.04551 | 0.004 | -8.775
-4 | -0.362 | 0.04395 | 0.004 | -8.24
-3.5 | -0.322 | 0.04242 | 0.004 | -7.596
-3 | -0.28 | 0.04107 | 0.004 | -6.819
-2.5 | -0.236 | 0.04008 | 0.004 | -5.89
-2 | -0.238 | 0.01849 | 0.012 | -12.875
-1.5 | -0.18 | 0.0184 | 0.012 | -9.793
-1 | -0.122 | 0.01825 | 0.011 | -6.672
-0.5 | -0.063 | 0.01826 | 0.011 | -3.445
0 | -0.004 | 0.01651 | 0.011 | -0.238
0.5 | 0.055 | 0.01502 | 0.011 | 3.665
1 | 0.114 | 0.01529 | 0.011 | 7.458
1.5 | 0.173 | 0.01536 | 0.011 | 11.258
2 | 0.232 | 0.01545 | 0.01 | 15.011
2.5 | 0.291 | 0.01584 | 0.01 | 18.36
3 | 0.35 | 0.01598 | 0.01 | 21.878
3.5 | 0.408 | 0.01613 | 0.01 | 25.323
4 | 0.467 | 0.01657 | 0.01 | 28.176
4.5 | 0.525 | 0.01675 | 0.009 | 31.357
5 | 0.583 | 0.01693 | 0.009 | 34.455
5.5 | 0.641 | 0.01729 | 0.009 | 37.064
6 | 0.698 | 0.01821 | 0.009 | 38.332
6.5 | 0.753 | 0.01971 | 0.008 | 38.201
7 | 0.804 | 0.02026 | 0.008 | 39.702
7.5 | 0.852 | 0.02075 | 0.008 | 41.063
8 | 0.895 | 0.02128 | 0.007 | 42.066
8.5 | 0.933 | 0.02178 | 0.007 | 42.857
9 | 0.929 | 0.02643 | 0.007 | 35.169
9.5 | 0.95 | 0.02667 | 0.006 | 35.631
10 | 0.952 | 0.02785 | 0.006 | 34.19
10.5 | 0.95 | 0.03268 | 0.006 | 29.06
11 | 0.947 | 0.03491 | 0.005 | 27.134
11.5 | 0.937 | 0.03767 | 0.005 | 24.866
12 | 0.914 | 0.04251 | 0.004 | 21.5
12.5 | 0.882 | 0.04932 | 0.004 | 17.891
13 | 0.849 | 0.05636 | 0.004 | 15.054
13.5 | 0.803 | 0.06951 | 0.003 | 11.544
14 | 0.76 | 0.08229 | 0.003 | 9.231
14.5 | 0.721 | 0.09272 | 0.002 | 7.77
15 | 0.68 | 0.10468 | 0.002 | 6.5

## 42. Re 1M Mach 0.00 (2)
BIGFOIL.COM POLAR EXPORT
AZ2002root
AZ2002root |  |  |  | Cl Max: | 1.4484 | at alpha= | 13.5 | deg
XFOIL ncrit=9 |  |  |  | L/D Max: | 84.7817 | at alpha= | 7 | deg
Re: | 1000000 |  |  | Cd Min: | 0.16364 | at alpha= | 18.5 | deg
Mach: | 0 |  |  | Cl=0 at alpha= | -0.040422 | deg
|  |  |  | @ Cl=0.1, Cd= | 0.0055064
|  |  |  | @ Cl=0.4, Cd= | 0.0067204
|  |  |  | @ Cl=0.6, Cd= | 0.0078028
alpha (deg) | Cl | Cd | Cm | Cl/Cd
-6.5 | -0.7196 | 0.02868 | 0.0081 | -25.0907
-6 | -0.6719 | 0.02593 | 0.0083 | -25.9121
-5.5 | -0.6211 | 0.01875 | 0.0099 | -33.1253
-5 | -0.5669 | 0.01591 | 0.0105 | -35.6317
-4.5 | -0.5115 | 0.01375 | 0.0109 | -37.2
-4 | -0.4551 | 0.01225 | 0.0111 | -37.151
-3.5 | -0.398 | 0.01115 | 0.0112 | -35.6951
-3 | -0.3405 | 0.0103 | 0.0112 | -33.0583
-2.5 | -0.2826 | 0.00984 | 0.0111 | -28.7195
-2 | -0.2247 | 0.00904 | 0.0109 | -24.8562
-1.5 | -0.1672 | 0.00828 | 0.0105 | -20.1932
-1 | -0.1096 | 0.00776 | 0.0101 | -14.1237
-0.5 | -0.0523 | 0.0071 | 0.0097 | -7.3662
0 | 0.0046 | 0.00655 | 0.0096 | 0.70229
0.5 | 0.0564 | 0.00548 | 0.0111 | 10.292
1 | 0.1224 | 0.00552 | 0.0091 | 22.1739
1.5 | 0.18 | 0.00571 | 0.0089 | 31.5236
2 | 0.2378 | 0.00594 | 0.0086 | 40.0337
2.5 | 0.2956 | 0.00621 | 0.0083 | 47.6006
3 | 0.3536 | 0.00648 | 0.0079 | 54.5679
3.5 | 0.4115 | 0.00678 | 0.0075 | 60.6932
4 | 0.4696 | 0.00706 | 0.0071 | 66.5156
4.5 | 0.5275 | 0.00739 | 0.0066 | 71.3802
5 | 0.5855 | 0.00771 | 0.0062 | 75.9403
5.5 | 0.6433 | 0.00808 | 0.0056 | 79.6163
6 | 0.701 | 0.0085 | 0.0051 | 82.4706
6.5 | 0.7585 | 0.00899 | 0.0045 | 84.3715
7 | 0.8156 | 0.00962 | 0.0039 | 84.7817
7.5 | 0.8725 | 0.0103 | 0.0032 | 84.7087
8 | 0.929 | 0.01099 | 0.0026 | 84.5314
8.5 | 0.9851 | 0.01171 | 0.002 | 84.1247
9 | 1.0405 | 0.01257 | 0.0014 | 82.7765
9.5 | 1.0951 | 0.01355 | 0.0008 | 80.8192
10 | 1.1486 | 0.01473 | 0.0003 | 77.9769
10.5 | 1.2013 | 0.01594 | -0.0002 | 75.3639
11 | 1.252 | 0.01742 | -0.0005 | 71.8714
11.5 | 1.3007 | 0.01915 | -0.0007 | 67.9217
12 | 1.344 | 0.02164 | -0.0008 | 62.1072
12.5 | 1.3858 | 0.02381 | -0.0007 | 58.2024
13 | 1.4219 | 0.02638 | -0.0004 | 53.9007
13.5 | 1.4484 | 0.02963 | -0.0002 | 48.8829
14 | 1.4484 | 0.03546 | -0.0021 | 40.846
14.5 | 1.4358 | 0.0443 | -0.007 | 32.4108
15 | 1.4097 | 0.05574 | -0.0131 | 25.2906
15.5 | 1.3711 | 0.06967 | -0.0201 | 19.6799
16 | 1.323 | 0.08546 | -0.0277 | 15.4809
16.5 | 1.2754 | 0.10195 | -0.0355 | 12.5101
17 | 1.2319 | 0.11846 | -0.0433 | 10.3993
17.5 | 1.1957 | 0.13431 | -0.0511 | 8.9025
18 | 1.1673 | 0.14919 | -0.0586 | 7.8243
18.5 | 1.1446 | 0.16364 | -0.0664 | 6.9946

## 43. Re 1M Mach 0.10 (1)
BIGFOIL.COM POLAR EXPORT
AZ2002root
AZ2002root |  |  |  | Cl Max: | 0.949 | at alpha= | 9.5 | deg
JavaFoil+Calcfoil stall+Eppler ext transition |  |  |  | L/D Max: | 42.773 | at alpha= | 8.5 | deg
Re: | 1000000 |  |  | Cd Min: | 0.01502 | at alpha= | 0.5 | deg
Mach: | 0.1 |  |  | Cl=0 at alpha= | 0.033898 | deg
|  |  |  | @ Cl=0.1, Cd= | 0.015222
|  |  |  | @ Cl=0.4, Cd= | 0.016123
|  |  |  | @ Cl=0.6, Cd= | 0.017034
alpha (deg) | Cl | Cd | Cm | Cl/Cd
-13 | -0.396 | 0.10479 | 0.006 | -3.781
-12.5 | -0.417 | 0.09937 | 0.006 | -4.199
-12 | -0.438 | 0.09436 | 0.006 | -4.642
-11.5 | -0.458 | 0.08941 | 0.006 | -5.125
-11 | -0.477 | 0.08482 | 0.005 | -5.622
-10.5 | -0.495 | 0.08072 | 0.006 | -6.127
-10 | -0.509 | 0.07865 | 0.005 | -6.474
-9.5 | -0.521 | 0.0741 | 0.005 | -7.037
-9 | -0.53 | 0.07019 | 0.005 | -7.558
-8.5 | -0.535 | 0.06624 | 0.005 | -8.083
-8 | -0.536 | 0.0634 | 0.005 | -8.453
-7.5 | -0.532 | 0.05997 | 0.005 | -8.864
-7 | -0.522 | 0.05717 | 0.005 | -9.133
-6.5 | -0.508 | 0.05439 | 0.004 | -9.33
-6 | -0.488 | 0.05261 | 0.004 | -9.268
-5.5 | -0.463 | 0.05009 | 0.004 | -9.241
-5 | -0.434 | 0.04772 | 0.004 | -9.088
-4.5 | -0.4 | 0.04571 | 0.004 | -8.756
-4 | -0.363 | 0.04398 | 0.004 | -8.261
-3.5 | -0.323 | 0.04245 | 0.004 | -7.62
-3 | -0.281 | 0.04108 | 0.004 | -6.846
-2.5 | -0.237 | 0.04009 | 0.004 | -5.916
-2 | -0.192 | 0.03913 | 0.004 | -4.899
-1.5 | -0.181 | 0.01842 | 0.012 | -9.831
-1 | -0.122 | 0.01826 | 0.012 | -6.702
-0.5 | -0.063 | 0.01827 | 0.011 | -3.461
0 | -0.004 | 0.01651 | 0.011 | -0.24
0.5 | 0.055 | 0.01502 | 0.011 | 3.681
1 | 0.115 | 0.01529 | 0.011 | 7.492
1.5 | 0.174 | 0.01537 | 0.011 | 11.311
2 | 0.233 | 0.01546 | 0.01 | 15.081
2.5 | 0.292 | 0.01585 | 0.01 | 18.442
3 | 0.351 | 0.01599 | 0.01 | 21.974
3.5 | 0.41 | 0.01615 | 0.01 | 25.419
4 | 0.469 | 0.01658 | 0.01 | 28.292
4.5 | 0.528 | 0.01677 | 0.009 | 31.482
5 | 0.586 | 0.01694 | 0.009 | 34.587
5.5 | 0.644 | 0.01733 | 0.009 | 37.167
6 | 0.701 | 0.01824 | 0.009 | 38.452
6.5 | 0.757 | 0.01976 | 0.008 | 38.292
7 | 0.808 | 0.02034 | 0.008 | 39.715
7.5 | 0.856 | 0.02082 | 0.008 | 41.095
8 | 0.898 | 0.02137 | 0.008 | 42.049
8.5 | 0.936 | 0.02188 | 0.007 | 42.773
9 | 0.93 | 0.02666 | 0.007 | 34.891
9.5 | 0.949 | 0.02696 | 0.006 | 35.209
10 | 0.949 | 0.02816 | 0.006 | 33.711
10.5 | 0.943 | 0.0332 | 0.006 | 28.413
11 | 0.938 | 0.03543 | 0.005 | 26.474
11.5 | 0.923 | 0.03865 | 0.005 | 23.875
12 | 0.895 | 0.04374 | 0.004 | 20.468
12.5 | 0.858 | 0.0514 | 0.004 | 16.696
13 | 0.818 | 0.0596 | 0.004 | 13.725
13.5 | 0.768 | 0.07326 | 0.003 | 10.489
14 | 0.721 | 0.08717 | 0.003 | 8.268
14.5 | 0.679 | 0.09739 | 0.002 | 6.969

## 44. Re 1M Mach 0.10 (2)
BIGFOIL.COM POLAR EXPORT
AZ2002root
AZ2002root |  |  |  | Cl Max: | 1.4365 | at alpha= | 13.5 | deg
XFOIL ncrit=9 |  |  |  | L/D Max: | 84.7781 | at alpha= | 7 | deg
Re: | 1000000 |  |  | Cd Min: | 0.28399 | at alpha= | -20 | deg
Mach: | 0.1 |  |  | Cl=0 at alpha= | -0.042757 | deg
|  |  |  | @ Cl=0.1, Cd= | 0.0055368
|  |  |  | @ Cl=0.4, Cd= | 0.0067265
|  |  |  | @ Cl=0.6, Cd= | 0.0078091
alpha (deg) | Cl | Cd | Cm | Cl/Cd
-20 | -0.9844 | 0.28399 | 0.141 | -3.4663
-19.5 | -0.9658 | 0.27705 | 0.136 | -3.486
-19 | -0.9476 | 0.27009 | 0.1311 | -3.5085
-18.5 | -0.9297 | 0.26295 | 0.1263 | -3.5357
-18 | -0.9119 | 0.25569 | 0.1215 | -3.5664
-17.5 | -0.8942 | 0.24837 | 0.1169 | -3.6003
-17 | -0.8768 | 0.24096 | 0.1124 | -3.6388
-16.5 | -0.8597 | 0.23343 | 0.1081 | -3.6829
-16 | -0.8448 | 0.22551 | 0.1046 | -3.7462
-15.5 | -0.8284 | 0.21897 | 0.1011 | -3.7832
-15 | -0.8123 | 0.21214 | 0.0974 | -3.8291
-14.5 | -0.7964 | 0.20486 | 0.0936 | -3.8875
-14 | -0.7813 | 0.19701 | 0.0896 | -3.9658
-13.5 | -0.7675 | 0.18742 | 0.0842 | -4.0951
-13 | -0.7549 | 0.17904 | 0.0802 | -4.2164
-12.5 | -0.7434 | 0.17048 | 0.0764 | -4.3606
-12 | -0.7335 | 0.16168 | 0.0726 | -4.5367
-11.5 | -0.7303 | 0.15258 | 0.0696 | -4.7863
-11 | -0.7212 | 0.14502 | 0.0667 | -4.9731
-10.5 | -0.7145 | 0.1367 | 0.0634 | -5.2268
-10 | -0.71 | 0.12785 | 0.0597 | -5.5534
-9.5 | -0.7079 | 0.11847 | 0.0556 | -5.9754
-9 | -0.7088 | 0.10843 | 0.0509 | -6.5369
-8.5 | -0.7138 | 0.09748 | 0.0451 | -7.3225
-8 | -0.7263 | 0.08514 | 0.0369 | -8.5307
-7.5 | -0.7363 | 0.06672 | 0.0183 | -11.0357
-7 | -0.7321 | 0.04513 | 0.0086 | -16.222
-6.5 | -0.7078 | 0.03585 | 0.0082 | -19.7434
-6 | -0.6751 | 0.02675 | 0.008 | -25.2374
-5.5 | -0.625 | 0.01937 | 0.0096 | -32.2664
-4.5 | -0.5147 | 0.01399 | 0.0107 | -36.7906
-4 | -0.458 | 0.01237 | 0.011 | -37.0251
-3.5 | -0.4005 | 0.01127 | 0.0111 | -35.5368
-3 | -0.3426 | 0.01034 | 0.0111 | -33.1335
-2.5 | -0.2843 | 0.00986 | 0.0111 | -28.8337
-2 | -0.2259 | 0.00917 | 0.011 | -24.6347
-1.5 | -0.1681 | 0.0083 | 0.0105 | -20.253
-1 | -0.1101 | 0.00779 | 0.0102 | -14.1335
-0.5 | -0.0524 | 0.00713 | 0.0098 | -7.3492
0 | 0.0049 | 0.00659 | 0.0096 | 0.74355
0.5 | 0.0545 | 0.00555 | 0.0116 | 9.8198
1 | 0.1233 | 0.00553 | 0.0091 | 22.2966
1.5 | 0.1813 | 0.00573 | 0.0089 | 31.6405
2 | 0.2394 | 0.00596 | 0.0087 | 40.1678
2.5 | 0.2976 | 0.00623 | 0.0083 | 47.7689
3 | 0.3559 | 0.0065 | 0.008 | 54.7538
3.5 | 0.4143 | 0.0068 | 0.0076 | 60.9265
4 | 0.4727 | 0.00709 | 0.0071 | 66.6714
4.5 | 0.531 | 0.00743 | 0.0067 | 71.467
5 | 0.5894 | 0.00774 | 0.0062 | 76.1499
5.5 | 0.6477 | 0.00812 | 0.0057 | 79.766
6 | 0.7058 | 0.00853 | 0.0052 | 82.7433
6.5 | 0.7638 | 0.00905 | 0.0046 | 84.3978
7 | 0.8215 | 0.00969 | 0.004 | 84.7781
7.5 | 0.8789 | 0.01037 | 0.0034 | 84.7541
8.5 | 0.9925 | 0.01181 | 0.0023 | 84.039
9 | 1.0484 | 0.01273 | 0.0017 | 82.3566
9.5 | 1.1034 | 0.01379 | 0.0012 | 80.0145
10 | 1.1576 | 0.01497 | 0.0007 | 77.328
10.5 | 1.2106 | 0.0162 | 0.0004 | 74.7284
11 | 1.2605 | 0.01812 | 0.0001 | 69.564
11.5 | 1.3097 | 0.01975 | 0 | 66.3139
12 | 1.3517 | 0.0225 | 0 | 60.0756
12.5 | 1.3911 | 0.02502 | 0.0003 | 55.5995
13 | 1.4225 | 0.02809 | 0.0005 | 50.6408
13.5 | 1.4365 | 0.03258 | -0.0001 | 44.0915
14 | 1.4243 | 0.04087 | -0.0046 | 34.8495
14.5 | 1.4026 | 0.05155 | -0.0105 | 27.2085
15 | 1.3677 | 0.06476 | -0.0173 | 21.1195
15.5 | 1.3239 | 0.07975 | -0.0247 | 16.6006
16 | 1.2767 | 0.09579 | -0.0323 | 13.3281
16.5 | 1.2337 | 0.11188 | -0.0399 | 11.027
17 | 1.1959 | 0.1277 | -0.0476 | 9.3649
17.5 | 1.1654 | 0.14279 | -0.0551 | 8.1616
18 | 1.1418 | 0.15718 | -0.0626 | 7.2643
18.5 | 1.122 | 0.17147 | -0.0705 | 6.5434

## 45. Re 1M Mach 0.25 (1)
BIGFOIL.COM POLAR EXPORT
AZ2002root
AZ2002root |  |  |  | Cl Max: | 0.929 | at alpha= | 9 | deg
JavaFoil+Calcfoil stall+Eppler ext transition |  |  |  | L/D Max: | 41.047 | at alpha= | 7.5 | deg
Re: | 1000000 |  |  | Cd Min: | 0.01506 | at alpha= | 0.5 | deg
Mach: | 0.25 |  |  | Cl=0 at alpha= | 0.032787 | deg
|  |  |  | @ Cl=0.1, Cd= | 0.01525
|  |  |  | @ Cl=0.4, Cd= | 0.11372
|  |  |  | @ Cl=0.6, Cd= | 0.11372
alpha (deg) | Cl | Cd | Cm | Cl/Cd
-12 | -0.069 | 0.09637 | 0.006 | -0.716
-11.5 | -0.094 | 0.09114 | 0.006 | -1.036
-11 | -0.195 | 0.08677 | 0.006 | -2.246
-10.5 | -0.256 | 0.08218 | 0.006 | -3.116
-10 | -0.309 | 0.07826 | 0.006 | -3.947
-9.5 | -0.356 | 0.07375 | 0.006 | -4.822
-9 | -0.396 | 0.07028 | 0.006 | -5.634
-8.5 | -0.429 | 0.06866 | 0.005 | -6.252
-8 | -0.455 | 0.06515 | 0.005 | -6.989
-7.5 | -0.473 | 0.06159 | 0.005 | -7.681
-7 | -0.482 | 0.05776 | 0.005 | -8.347
-6.5 | -0.482 | 0.05505 | 0.005 | -8.761
-6 | -0.474 | 0.05402 | 0.005 | -8.773
-5.5 | -0.457 | 0.05089 | 0.004 | -8.989
-5 | -0.434 | 0.0484 | 0.004 | -8.965
-4.5 | -0.404 | 0.04622 | 0.004 | -8.745
-4 | -0.369 | 0.04436 | 0.004 | -8.324
-3.5 | -0.33 | 0.04277 | 0.004 | -7.718
-3 | -0.288 | 0.0413 | 0.004 | -6.97
-2.5 | -0.243 | 0.04018 | 0.005 | -6.052
-2 | -0.197 | 0.03922 | 0.005 | -5.018
-1.5 | -0.186 | 0.01848 | 0.012 | -10.065
-1 | -0.126 | 0.01831 | 0.012 | -6.865
-0.5 | -0.065 | 0.01831 | 0.012 | -3.549
0 | -0.004 | 0.01666 | 0.012 | -0.244
0.5 | 0.057 | 0.01506 | 0.011 | 3.775
1 | 0.118 | 0.01533 | 0.011 | 7.682
1.5 | 0.179 | 0.0154 | 0.011 | 11.596
2 | 0.239 | 0.01549 | 0.011 | 15.459
2.5 | 0.3 | 0.0159 | 0.011 | 18.884
3 | 0.361 | 0.01606 | 0.01 | 22.492
3.5 | 0.422 | 0.01627 | 0.01 | 25.915
4 | 0.482 | 0.01667 | 0.01 | 28.918
4.5 | 0.542 | 0.01686 | 0.01 | 32.157
5 | 0.602 | 0.01709 | 0.009 | 35.231
5.5 | 0.661 | 0.01752 | 0.009 | 37.75
6 | 0.72 | 0.01963 | 0.009 | 36.683
6.5 | 0.776 | 0.02003 | 0.009 | 38.753
7 | 0.828 | 0.02054 | 0.008 | 40.299
7.5 | 0.874 | 0.0213 | 0.008 | 41.047
8 | 0.882 | 0.02576 | 0.007 | 34.238
8.5 | 0.911 | 0.02685 | 0.007 | 33.911
9 | 0.929 | 0.02609 | 0.007 | 35.596
9.5 | 0.926 | 0.02802 | 0.006 | 33.034
10 | 0.911 | 0.03289 | 0.006 | 27.716
10.5 | 0.892 | 0.03565 | 0.006 | 25.02
11 | 0.857 | 0.03926 | 0.005 | 21.84
11.5 | 0.802 | 0.04605 | 0.005 | 17.413
12 | 0.732 | 0.05616 | 0.004 | 13.028
12.5 | 0.651 | 0.07039 | 0.004 | 9.253
13 | 0.571 | 0.08324 | 0.003 | 6.859
13.5 | 0.484 | 0.10125 | 0.003 | 4.777
14 | 0.399 | 0.11372 | 0.002 | 3.512

## 46. Re 1M Mach 0.25 (2)
BIGFOIL.COM POLAR EXPORT
AZ2002root
AZ2002root |  |  |  | Cl Max: | 1.3627 | at alpha= | 12 | deg
XFOIL ncrit=9 |  |  |  | L/D Max: | 84.6482 | at alpha= | 7 | deg
Re: | 1000000 |  |  | Cd Min: | 0.28995 | at alpha= | -20 | deg
Mach: | 0.25 |  |  | Cl=0 at alpha= | -0.052941 | deg
|  |  |  | @ Cl=0.1, Cd= | 0.0057162
|  |  |  | @ Cl=0.4, Cd= | 0.0067694
|  |  |  | @ Cl=0.6, Cd= | 0.0078461
alpha (deg) | Cl | Cd | Cm | Cl/Cd
-20 | -1.0052 | 0.28995 | 0.1461 | -3.4668
-19.5 | -0.9857 | 0.28272 | 0.1409 | -3.4865
-19 | -0.9666 | 0.27551 | 0.1358 | -3.5084
-18.5 | -0.9477 | 0.26816 | 0.1308 | -3.5341
-18 | -0.9288 | 0.26068 | 0.1259 | -3.563
-17.5 | -0.9101 | 0.25313 | 0.1211 | -3.5954
-17 | -0.8915 | 0.2455 | 0.1164 | -3.6314
-16.5 | -0.8731 | 0.23777 | 0.1119 | -3.672
-16 | -0.8566 | 0.2303 | 0.1088 | -3.7195
-15.5 | -0.8389 | 0.22334 | 0.1049 | -3.7562
-15 | -0.8216 | 0.21616 | 0.1009 | -3.8009
-14.5 | -0.8045 | 0.2086 | 0.0968 | -3.8567
-14 | -0.7874 | 0.20009 | 0.0924 | -3.9352
-13.5 | -0.7725 | 0.19086 | 0.0869 | -4.0475
-13 | -0.7584 | 0.18243 | 0.0828 | -4.1572
-12.5 | -0.7453 | 0.17389 | 0.0789 | -4.286
-12 | -0.7373 | 0.16485 | 0.0757 | -4.4726
-11.5 | -0.7248 | 0.15778 | 0.073 | -4.5937
-11 | -0.7144 | 0.14983 | 0.0698 | -4.7681
-10.5 | -0.7062 | 0.14136 | 0.0663 | -4.9958
-10 | -0.6997 | 0.13247 | 0.0626 | -5.282
-9.5 | -0.6956 | 0.12309 | 0.0585 | -5.6511
-9 | -0.6941 | 0.11249 | 0.0535 | -6.1703
-8.5 | -0.692 | 0.10172 | 0.048 | -6.803
-8 | -0.6956 | 0.09055 | 0.0418 | -7.6819
-6.5 | -0.7235 | 0.03891 | 0.0073 | -18.5942
-6 | -0.6874 | 0.03283 | 0.0068 | -20.9382
-5.5 | -0.644 | 0.02342 | 0.008 | -27.4979
-5 | -0.5909 | 0.01819 | 0.0089 | -32.4849
-4.5 | -0.5329 | 0.01552 | 0.0097 | -34.3363
-4 | -0.4741 | 0.01317 | 0.0103 | -35.9985
-3.5 | -0.4143 | 0.01191 | 0.0107 | -34.7859
-3 | -0.3543 | 0.01061 | 0.0109 | -33.393
-2.5 | -0.2937 | 0.01001 | 0.0109 | -29.3407
-2 | -0.2329 | 0.00951 | 0.011 | -24.49
-1.5 | -0.1731 | 0.0084 | 0.0106 | -20.6071
-1 | -0.113 | 0.00789 | 0.0103 | -14.3219
-0.5 | -0.0532 | 0.00729 | 0.0099 | -7.2977
0 | 0.0063 | 0.0068 | 0.0097 | 0.92647
0.5 | 0.0601 | 0.00588 | 0.0109 | 10.2211
1 | 0.1283 | 0.0056 | 0.0092 | 22.9107
1.5 | 0.1882 | 0.00581 | 0.0091 | 32.3924
2 | 0.2483 | 0.00606 | 0.0088 | 40.9736
2.5 | 0.3085 | 0.00633 | 0.0085 | 48.7362
3 | 0.3689 | 0.00661 | 0.0082 | 55.8094
3.5 | 0.4294 | 0.00692 | 0.0078 | 62.052
4 | 0.49 | 0.00722 | 0.0074 | 67.867
4.5 | 0.5507 | 0.00757 | 0.007 | 72.7477
5 | 0.6114 | 0.00791 | 0.0066 | 77.2946
5.5 | 0.6722 | 0.00832 | 0.0062 | 80.7933
6 | 0.7329 | 0.00879 | 0.0058 | 83.3788
6.5 | 0.7936 | 0.00941 | 0.0053 | 84.3358
7 | 0.8541 | 0.01009 | 0.0049 | 84.6482
7.5 | 0.9144 | 0.01084 | 0.0045 | 84.3542
8 | 0.9743 | 0.01167 | 0.0041 | 83.4876
8.5 | 1.0341 | 0.0125 | 0.0039 | 82.728
9 | 1.0927 | 0.01366 | 0.0036 | 79.9927
9.5 | 1.1503 | 0.01505 | 0.0034 | 76.4319
10 | 1.2062 | 0.01667 | 0.0033 | 72.3575
10.5 | 1.2587 | 0.01889 | 0.0034 | 66.6331
11 | 1.3081 | 0.02128 | 0.0037 | 61.4709
11.5 | 1.3439 | 0.02528 | 0.0039 | 53.1606
12 | 1.3627 | 0.03044 | 0.0036 | 44.7668
12.5 | 1.3501 | 0.0393 | -0.0019 | 34.3537
13 | 1.327 | 0.05048 | -0.0084 | 26.2876
13.5 | 1.2937 | 0.06356 | -0.0155 | 20.354
14 | 1.2549 | 0.07757 | -0.0224 | 16.1776
14.5 | 1.2149 | 0.09206 | -0.0294 | 13.1968
15 | 1.1778 | 0.10678 | -0.0365 | 11.0302
15.5 | 1.1453 | 0.12137 | -0.0436 | 9.4364
16 | 1.1172 | 0.13587 | -0.0508 | 8.2226
16.5 | 1.0938 | 0.15014 | -0.0581 | 7.2852
17 | 1.0749 | 0.16432 | -0.0657 | 6.5415

## 47. Re 1M Mach 0.50 (1)
BIGFOIL.COM POLAR EXPORT
AZ2002root
AZ2002root |  |  |  | Cl Max: | 1.085 | at alpha= | 20 | deg
JavaFoil+Calcfoil stall+Eppler ext transition |  |  |  | L/D Max: | 38.942 | at alpha= | 5.5 | deg
Re: | 1000000 |  |  | Cd Min: | 0.01546 | at alpha= | 1 | deg
Mach: | 0.5 |  |  | Cl=0 at alpha= | 0.036765 | deg
|  |  |  | @ Cl=0.1, Cd= | 0.016156
|  |  |  | @ Cl=0.4, Cd= | 0.016418
|  |  |  | @ Cl=0.6, Cd= | 0.11297
alpha (deg) | Cl | Cd | Cm | Cl/Cd
-20 | -1.086 | 0.20823 | 0.008 | -5.215
-19.5 | -1.06 | 0.20512 | 0.008 | -5.169
-19 | -1.033 | 0.2003 | 0.008 | -5.155
-18.5 | -1.006 | 0.19414 | 0.008 | -5.18
-18 | -0.979 | 0.18621 | 0.008 | -5.26
-17.5 | -0.953 | 0.18036 | 0.008 | -5.286
-17 | -0.928 | 0.1823 | 0.008 | -5.093
-16.5 | -0.899 | 0.17243 | 0.008 | -5.213
-16 | -0.872 | 0.16675 | 0.008 | -5.229
-15.5 | -0.846 | 0.16377 | 0.008 | -5.163
-15 | -0.819 | 0.15661 | 0.008 | -5.23
-14.5 | -0.793 | 0.15124 | 0.008 | -5.244
-14 | -0.764 | 0.14458 | 0.008 | -5.287
-13.5 | -0.737 | 0.14215 | 0.007 | -5.188
-13 | -0.711 | 0.13862 | 0.008 | -5.128
-12.5 | -0.684 | 0.13522 | 0.008 | -5.06
-12 | -0.657 | 0.12982 | 0.007 | -5.062
-11.5 | -0.629 | 0.12169 | 0.007 | -5.173
-11 | -0.603 | 0.1186 | 0.007 | -5.081
-10.5 | -0.576 | 0.11471 | 0.007 | -5.019
-10 | -0.548 | 0.10921 | 0.007 | -5.018
-9.5 | -0.521 | 0.10641 | 0.007 | -4.897
-9 | -0.494 | 0.10048 | 0.007 | -4.917
-8.5 | -0.467 | 0.08893 | 0.006 | -5.248
-8 | -0.44 | 0.07256 | 0.006 | -6.058
-7.5 | -0.412 | 0.06955 | 0.006 | -5.927
-7 | -0.386 | 0.06211 | 0.006 | -6.207
-6.5 | -0.359 | 0.05645 | 0.007 | -6.363
-6 | -0.412 | 0.02158 | 0.015 | -19.096
-5.5 | -0.303 | 0.06729 | 0.005 | -4.504
-5 | -0.344 | 0.02067 | 0.014 | -16.65
-4.5 | -0.248 | 0.04792 | 0.005 | -5.184
-4 | -0.337 | 0.04601 | 0.005 | -7.324
-3.5 | -0.342 | 0.04463 | 0.005 | -7.67
-3 | -0.311 | 0.04258 | 0.005 | -7.305
-2.5 | -0.268 | 0.04089 | 0.005 | -6.543
-2 | -0.218 | 0.03973 | 0.005 | -5.497
-1.5 | -0.207 | 0.01879 | 0.013 | -11.037
-1 | -0.14 | 0.0187 | 0.013 | -7.507
-0.5 | -0.073 | 0.01863 | 0.013 | -3.895
0 | -0.005 | 0.01882 | 0.013 | -0.241
0.5 | 0.063 | 0.01696 | 0.013 | 3.744
1 | 0.132 | 0.01546 | 0.012 | 8.509
1.5 | 0.2 | 0.01555 | 0.012 | 12.832
2 | 0.268 | 0.016 | 0.012 | 16.723
2.5 | 0.336 | 0.01615 | 0.012 | 20.778
3 | 0.403 | 0.01643 | 0.012 | 24.56
3.5 | 0.471 | 0.01686 | 0.011 | 27.929
4 | 0.538 | 0.01708 | 0.011 | 31.498
4.5 | 0.605 | 0.01739 | 0.011 | 34.795
5 | 0.671 | 0.01787 | 0.01 | 37.549
5.5 | 0.737 | 0.01891 | 0.01 | 38.942
6 | 0.801 | 0.02085 | 0.01 | 38.408
6.5 | 0.827 | 0.02615 | 0.009 | 31.632
7 | 0.867 | 0.02647 | 0.009 | 32.744
7.5 | 0.873 | 0.02749 | 0.008 | 31.764
8 | 0.826 | 0.03158 | 0.008 | 26.166
8.5 | 0.532 | 0.03539 | 0.008 | 15.039
9 | 0.549 | 0.04381 | 0.007 | 12.52
9.5 | 0.557 | 0.05727 | 0.006 | 9.727
10 | 0.544 | 0.08575 | 0.003 | 6.34
10.5 | 0.571 | 0.10787 | 0.003 | 5.29
11 | 0.597 | 0.11192 | 0.003 | 5.338
11.5 | 0.625 | 0.12172 | 0.003 | 5.133
12 | 0.652 | 0.12564 | 0.003 | 5.191
12.5 | 0.679 | 0.13092 | 0.003 | 5.187
13 | 0.707 | 0.13771 | 0.003 | 5.136
13.5 | 0.734 | 0.14302 | 0.002 | 5.131
14 | 0.761 | 0.14877 | 0.002 | 5.112
14.5 | 0.789 | 0.15287 | 0.002 | 5.161
15 | 0.815 | 0.1575 | 0.002 | 5.178
15.5 | 0.842 | 0.16192 | 0.002 | 5.201
16 | 0.871 | 0.16981 | 0.001 | 5.127
16.5 | 0.897 | 0.1725 | 0.001 | 5.199
17 | 0.923 | 0.17836 | 0.001 | 5.175
17.5 | 0.95 | 0.18493 | 0.001 | 5.135
18 | 0.979 | 0.1905 | 0 | 5.139
18.5 | 1.004 | 0.19531 | 0 | 5.142
19 | 1.031 | 0.20149 | 0 | 5.115
19.5 | 1.06 | 0.2137 | 0 | 4.962
20 | 1.085 | 0.21044 | -0.001 | 5.156

## 48. Re 1M Mach 0.50 (2)
BIGFOIL.COM POLAR EXPORT
AZ2002root
AZ2002root |  |  |  | Cl Max: | 1.2668 | at alpha= | 9 | deg
XFOIL ncrit=9 |  |  |  | L/D Max: | 84.6214 | at alpha= | 6 | deg
Re: | 1000000 |  |  | Cd Min: | 0.32291 | at alpha= | -20 | deg
Mach: | 0.5 |  |  | Cl=0 at alpha= | -0.08926 | deg
|  |  |  | @ Cl=0.1, Cd= | 0.0066506
|  |  |  | @ Cl=0.4, Cd= | 0.0069699
|  |  |  | @ Cl=0.6, Cd= | 0.008014
alpha (deg) | Cl | Cd | Cm | Cl/Cd
-20 | -1.1095 | 0.32291 | 0.1704 | -3.4359
-19.5 | -1.0857 | 0.31378 | 0.1641 | -3.4601
-18 | -1.0152 | 0.28641 | 0.1473 | -3.5446
-17.5 | -0.9924 | 0.27789 | 0.1424 | -3.5712
-17 | -0.9693 | 0.26941 | 0.1372 | -3.5979
-16.5 | -0.9459 | 0.26076 | 0.1319 | -3.6275
-16 | -0.9226 | 0.25203 | 0.1267 | -3.6607
-15.5 | -0.8993 | 0.24321 | 0.1215 | -3.6976
-15 | -0.8763 | 0.23425 | 0.1164 | -3.7409
-14.5 | -0.8526 | 0.2245 | 0.1105 | -3.7978
-14 | -0.8312 | 0.21506 | 0.1046 | -3.865
-13.5 | -0.8107 | 0.2058 | 0.0993 | -3.9393
-13 | -0.7908 | 0.1971 | 0.0962 | -4.0122
-12.5 | -0.7709 | 0.18896 | 0.0922 | -4.0797
-12 | -0.7517 | 0.18061 | 0.088 | -4.162
-11.5 | -0.7338 | 0.17178 | 0.0837 | -4.2717
-11 | -0.7172 | 0.16195 | 0.0781 | -4.4285
-10.5 | -0.7029 | 0.15253 | 0.0734 | -4.6083
-10 | -0.6895 | 0.14326 | 0.0692 | -4.8129
-9.5 | -0.6821 | 0.13347 | 0.0656 | -5.1105
-9 | -0.6714 | 0.12529 | 0.0627 | -5.3588
-8.5 | -0.6618 | 0.11685 | 0.0592 | -5.6637
-8 | -0.6589 | 0.10895 | 0.0569 | -6.0477
-7.5 | -0.6546 | 0.09953 | 0.0524 | -6.5769
-7 | -0.6493 | 0.08868 | 0.0456 | -7.3218
-6.5 | -0.6504 | 0.07831 | 0.0394 | -8.3055
-6 | -0.6671 | 0.06609 | 0.0286 | -10.0938
-5.5 | -0.6556 | 0.05338 | 0.0161 | -12.2818
-5 | -0.6434 | 0.03576 | 0.0072 | -17.9922
-4.5 | -0.605 | 0.02565 | 0.0051 | -23.5867
-4 | -0.5455 | 0.01896 | 0.0061 | -28.7711
-3.5 | -0.4774 | 0.01509 | 0.0076 | -31.6368
-3 | -0.4078 | 0.01223 | 0.0089 | -33.3442
-2.5 | -0.3367 | 0.0108 | 0.0098 | -31.1759
-2 | -0.2654 | 0.01001 | 0.0105 | -26.5135
-1.5 | -0.195 | 0.00904 | 0.0108 | -21.5708
-1 | -0.1257 | 0.00836 | 0.0107 | -15.0359
-0.5 | -0.0566 | 0.00789 | 0.0105 | -7.1736
0 | 0.0123 | 0.00746 | 0.0102 | 1.6488
0.5 | 0.08 | 0.00694 | 0.01 | 11.5274
1 | 0.1505 | 0.00592 | 0.01 | 25.4223
2 | 0.2894 | 0.00645 | 0.0094 | 44.8682
2.5 | 0.3589 | 0.00677 | 0.0092 | 53.0133
3 | 0.4288 | 0.00711 | 0.009 | 60.3094
4 | 0.5703 | 0.00784 | 0.0087 | 72.7423
4.5 | 0.642 | 0.00826 | 0.0087 | 77.724
5 | 0.7143 | 0.00875 | 0.0087 | 81.6343
5.5 | 0.7871 | 0.0094 | 0.0088 | 83.734
6 | 0.8606 | 0.01017 | 0.0091 | 84.6214
6.5 | 0.9347 | 0.01108 | 0.0095 | 84.3592
7 | 1.0095 | 0.01209 | 0.0102 | 83.4988
7.5 | 1.0844 | 0.01333 | 0.0111 | 81.3503
8 | 1.1588 | 0.01492 | 0.0123 | 77.6676
8.5 | 1.2267 | 0.01816 | 0.0136 | 67.5496
9 | 1.2668 | 0.02463 | 0.0135 | 51.4332
9.5 | 1.2555 | 0.0355 | 0.0054 | 35.3662
10 | 1.2226 | 0.04761 | -0.002 | 25.6795
10.5 | 1.1869 | 0.06021 | -0.0092 | 19.7127
11 | 1.1505 | 0.07291 | -0.0161 | 15.7797
11.5 | 1.1145 | 0.0858 | -0.0229 | 12.9895
12 | 1.0809 | 0.09894 | -0.0299 | 10.9248
12.5 | 1.0511 | 0.11235 | -0.037 | 9.3556
13 | 1.025 | 0.12598 | -0.0442 | 8.1362
13.5 | 1.0033 | 0.13981 | -0.0518 | 7.1762
14 | 0.9859 | 0.15398 | -0.0598 | 6.4028

## 49. Re 2M Mach 0.00 (1)
BIGFOIL.COM POLAR EXPORT
AZ2002root
AZ2002root |  |  |  | Cl Max: | 0.974 | at alpha= | 10.5 | deg
JavaFoil+Calcfoil stall+Eppler ext transition |  |  |  | L/D Max: | 46.212 | at alpha= | 9 | deg
Re: | 2000000 |  |  | Cd Min: | 0.0146 | at alpha= | 1.5 | deg
Mach: | 0 |  |  | Cl=0 at alpha= | 0.033898 | deg
|  |  |  | @ Cl=0.1, Cd= | 0.016045
|  |  |  | @ Cl=0.4, Cd= | 0.015426
|  |  |  | @ Cl=0.6, Cd= | 0.016125
alpha (deg) | Cl | Cd | Cm | Cl/Cd
-14 | -0.403 | 0.10529 | 0.007 | -3.832
-13.5 | -0.422 | 0.1005 | 0.007 | -4.2
-13 | -0.441 | 0.09549 | 0.007 | -4.618
-12.5 | -0.46 | 0.09081 | 0.007 | -5.062
-12 | -0.479 | 0.08557 | 0.008 | -5.597
-11.5 | -0.498 | 0.07942 | 0.008 | -6.274
-11 | -0.516 | 0.07406 | 0.008 | -6.973
-10.5 | -0.533 | 0.06859 | 0.009 | -7.776
-10 | -0.546 | 0.06508 | 0.009 | -8.386
-9.5 | -0.545 | 0.06817 | 0.007 | -7.995
-9 | -0.56 | 0.05956 | 0.008 | -9.404
-8.5 | -0.551 | 0.06245 | 0.007 | -8.824
-8 | -0.549 | 0.05938 | 0.007 | -9.248
-7.5 | -0.538 | 0.05768 | 0.005 | -9.335
-7 | -0.527 | 0.05523 | 0.005 | -9.54
-6.5 | -0.51 | 0.05259 | 0.005 | -9.706
-6 | -0.489 | 0.05061 | 0.005 | -9.666
-5.5 | -0.463 | 0.04852 | 0.005 | -9.551
-5 | -0.433 | 0.04644 | 0.005 | -9.331
-4.5 | -0.4 | 0.04463 | 0.004 | -8.952
-4 | -0.362 | 0.04305 | 0.004 | -8.416
-3.5 | -0.322 | 0.04165 | 0.005 | -7.742
-3 | -0.35 | 0.01807 | 0.012 | -19.346
-2.5 | -0.295 | 0.01789 | 0.012 | -16.473
-2 | -0.238 | 0.01768 | 0.012 | -13.463
-1.5 | -0.18 | 0.01765 | 0.012 | -10.21
-1 | -0.122 | 0.01775 | 0.011 | -6.862
-0.5 | -0.063 | 0.01763 | 0.011 | -3.568
0 | -0.004 | 0.01651 | 0.011 | -0.238
0.5 | 0.055 | 0.01603 | 0.011 | 3.434
1 | 0.114 | 0.01605 | 0.011 | 7.105
1.5 | 0.173 | 0.0146 | 0.011 | 11.848
2 | 0.232 | 0.01485 | 0.01 | 15.622
2.5 | 0.291 | 0.01496 | 0.01 | 19.443
3 | 0.35 | 0.01515 | 0.01 | 23.077
3.5 | 0.408 | 0.01547 | 0.01 | 26.395
4 | 0.467 | 0.01561 | 0.01 | 29.906
4.5 | 0.525 | 0.01577 | 0.009 | 33.301
5 | 0.583 | 0.01604 | 0.009 | 36.355
5.5 | 0.641 | 0.01633 | 0.009 | 39.256
6 | 0.698 | 0.01706 | 0.009 | 40.927
6.5 | 0.753 | 0.01856 | 0.008 | 40.567
7 | 0.804 | 0.01904 | 0.008 | 42.242
7.5 | 0.852 | 0.01947 | 0.008 | 43.769
8 | 0.895 | 0.01992 | 0.007 | 44.937
8.5 | 0.933 | 0.02034 | 0.007 | 45.893
9 | 0.965 | 0.02088 | 0.007 | 46.212
9.5 | 0.954 | 0.02522 | 0.006 | 37.838
10 | 0.968 | 0.02567 | 0.006 | 37.692
10.5 | 0.974 | 0.0261 | 0.006 | 37.296
11 | 0.962 | 0.02998 | 0.005 | 32.08
11.5 | 0.944 | 0.03363 | 0.005 | 28.067
12 | 0.928 | 0.03614 | 0.005 | 25.673
12.5 | 0.903 | 0.03985 | 0.004 | 22.66
13 | 0.868 | 0.04557 | 0.004 | 19.053
13.5 | 0.83 | 0.05234 | 0.003 | 15.863
14 | 0.783 | 0.06435 | 0.003 | 12.164
14.5 | 0.742 | 0.07317 | 0.003 | 10.144
15 | 0.7 | 0.08394 | 0.002 | 8.34
15.5 | 0.662 | 0.09225 | 0.002 | 7.175

## 50. Re 2M Mach 0.00 (2)
BIGFOIL.COM POLAR EXPORT
AZ2002root
AZ2002root |  |  |  | Cl Max: | 1.5557 | at alpha= | 14.5 | deg
XFOIL ncrit=9 |  |  |  | L/D Max: | 96.2733 | at alpha= | 8 | deg
Re: | 2000000 |  |  | Cd Min: | 0.18637 | at alpha= | -13.5 | deg
Mach: | 0 |  |  | Cl=0 at alpha= | -0.042314 | deg
|  |  |  | @ Cl=0.1, Cd= | 0.005995
|  |  |  | @ Cl=0.4, Cd= | 0.0058593
|  |  |  | @ Cl=0.6, Cd= | 0.0068322
alpha (deg) | Cl | Cd | Cm | Cl/Cd
-13.5 | -0.7708 | 0.18637 | 0.0853 | -4.1359
-13 | -0.7589 | 0.17785 | 0.0815 | -4.2671
-12.5 | -0.5789 | 0.151 | 0.0514 | -3.8338
-12 | -0.5775 | 0.14533 | 0.0497 | -3.9737
-11.5 | -0.574 | 0.13899 | 0.0476 | -4.1298
-11 | -0.7392 | 0.13868 | 0.0658 | -5.3303
-10.5 | -0.7359 | 0.13 | 0.0622 | -5.6608
-10 | -0.7333 | 0.12108 | 0.0583 | -6.0563
-9.5 | -0.735 | 0.11112 | 0.0538 | -6.6145
-9 | -0.7425 | 0.09981 | 0.0481 | -7.4391
-8.5 | -0.9194 | 0.03165 | 0.0093 | -29.049
-8 | -0.8791 | 0.0275 | 0.0099 | -31.9673
-7.5 | -0.8414 | 0.02083 | 0.0107 | -40.3937
-7 | -0.79 | 0.0191 | 0.0109 | -41.3613
-6.5 | -0.7375 | 0.01716 | 0.0113 | -42.9779
-6 | -0.6835 | 0.01528 | 0.0115 | -44.7317
-5.5 | -0.6285 | 0.01354 | 0.0118 | -46.418
-5 | -0.5726 | 0.01218 | 0.012 | -47.0115
-4.5 | -0.516 | 0.01122 | 0.012 | -45.9893
-4 | -0.4587 | 0.01038 | 0.012 | -44.1908
-3.5 | -0.4012 | 0.00954 | 0.012 | -42.0545
-3 | -0.3433 | 0.00902 | 0.0119 | -38.0599
-2.5 | -0.2853 | 0.00864 | 0.0117 | -33.0208
-2 | -0.2271 | 0.00837 | 0.0116 | -27.1326
-1.5 | -0.1692 | 0.00758 | 0.0112 | -22.3219
-1 | -0.1111 | 0.0072 | 0.0108 | -15.4306
-0.5 | -0.053 | 0.00689 | 0.0104 | -7.6923
0 | 0.0049 | 0.00648 | 0.0099 | 0.75617
0.5 | 0.0629 | 0.00626 | 0.0095 | 10.0479
1 | 0.1203 | 0.00585 | 0.0091 | 20.5641
1.5 | 0.1716 | 0.00512 | 0.0105 | 33.5156
2 | 0.2359 | 0.0052 | 0.0088 | 45.3654
2.5 | 0.294 | 0.00543 | 0.0084 | 54.1436
3 | 0.3521 | 0.00567 | 0.008 | 62.0988
3.5 | 0.4103 | 0.0059 | 0.0076 | 69.5424
4 | 0.4685 | 0.00618 | 0.0072 | 75.8091
4.5 | 0.5266 | 0.00644 | 0.0067 | 81.7702
5 | 0.5847 | 0.00674 | 0.0062 | 86.7507
5.5 | 0.6428 | 0.00709 | 0.0057 | 90.6629
6 | 0.7006 | 0.0075 | 0.0051 | 93.4133
6.5 | 0.7583 | 0.00797 | 0.0045 | 95.1443
7 | 0.8158 | 0.00852 | 0.0039 | 95.7512
7.5 | 0.873 | 0.00911 | 0.0032 | 95.8288
8 | 0.93 | 0.00966 | 0.0026 | 96.2733
8.5 | 0.9865 | 0.01032 | 0.002 | 95.5911
9 | 1.0424 | 0.01109 | 0.0014 | 93.9946
9.5 | 1.0978 | 0.01194 | 0.0008 | 91.943
10 | 1.1526 | 0.01279 | 0.0003 | 90.1173
10.5 | 1.2063 | 0.01385 | -0.0002 | 87.0975
11 | 1.259 | 0.01503 | -0.0006 | 83.7658
11.5 | 1.3099 | 0.01649 | -0.0009 | 79.436
12 | 1.3604 | 0.01767 | -0.0011 | 76.9892
12.5 | 1.4086 | 0.01914 | -0.0011 | 73.5946
13 | 1.4538 | 0.02085 | -0.0011 | 69.7266
13.5 | 1.4952 | 0.02285 | -0.0009 | 65.4354
14 | 1.5306 | 0.02528 | -0.0004 | 60.5459
14.5 | 1.5557 | 0.0284 | 0.0002 | 54.7782
15 | 1.5523 | 0.03428 | -0.0014 | 45.283
15.5 | 1.5392 | 0.04303 | -0.0062 | 35.7704
16 | 1.5093 | 0.05473 | -0.0122 | 27.5772
16.5 | 1.465 | 0.06924 | -0.0194 | 21.1583
17 | 1.4068 | 0.08651 | -0.0276 | 16.2617
17.5 | 1.3432 | 0.10572 | -0.0368 | 12.7053
18 | 1.2838 | 0.12516 | -0.0462 | 10.2573
18.5 | 1.2319 | 0.1443 | -0.0559 | 8.5371
19 | 1.1934 | 0.16184 | -0.0654 | 7.3739
19.5 | 1.1646 | 0.17818 | -0.0747 | 6.5361

## 51. Re 2M Mach 0.10 (1)
BIGFOIL.COM POLAR EXPORT
AZ2002root
AZ2002root |  |  |  | Cl Max: | 0.968 | at alpha= | 10.5 | deg
JavaFoil+Calcfoil stall+Eppler ext transition |  |  |  | L/D Max: | 46.05 | at alpha= | 9 | deg
Re: | 2000000 |  |  | Cd Min: | 0.0146 | at alpha= | 1.5 | deg
Mach: | 0.1 |  |  | Cl=0 at alpha= | 0.033898 | deg
|  |  |  | @ Cl=0.1, Cd= | 0.016045
|  |  |  | @ Cl=0.4, Cd= | 0.015428
|  |  |  | @ Cl=0.6, Cd= | 0.016138
alpha (deg) | Cl | Cd | Cm | Cl/Cd
-14 | -0.357 | 0.10622 | 0.007 | -3.361
-13.5 | -0.378 | 0.10133 | 0.007 | -3.73
-13 | -0.4 | 0.0961 | 0.007 | -4.158
-12.5 | -0.421 | 0.09133 | 0.007 | -4.611
-12 | -0.443 | 0.08659 | 0.007 | -5.112
-11.5 | -0.466 | 0.07976 | 0.008 | -5.839
-11 | -0.486 | 0.07535 | 0.008 | -6.448
-10.5 | -0.507 | 0.0688 | 0.009 | -7.376
-10 | -0.523 | 0.06537 | 0.009 | -8.006
-9.5 | -0.53 | 0.06659 | 0.008 | -7.952
-9 | -0.551 | 0.05622 | 0.009 | -9.794
-8.5 | -0.544 | 0.06023 | 0.008 | -9.027
-8 | -0.54 | 0.05937 | 0.007 | -9.096
-7.5 | -0.536 | 0.05647 | 0.007 | -9.489
-7 | -0.522 | 0.05529 | 0.005 | -9.45
-6.5 | -0.508 | 0.05287 | 0.005 | -9.604
-6 | -0.488 | 0.05074 | 0.005 | -9.617
-5.5 | -0.463 | 0.04861 | 0.005 | -9.529
-5 | -0.434 | 0.04654 | 0.005 | -9.323
-4.5 | -0.4 | 0.0447 | 0.004 | -8.958
-4 | -0.363 | 0.0431 | 0.004 | -8.432
-3.5 | -0.324 | 0.04164 | 0.005 | -7.773
-3 | -0.351 | 0.01809 | 0.012 | -19.412
-2.5 | -0.296 | 0.0179 | 0.012 | -16.538
-2 | -0.239 | 0.01769 | 0.012 | -13.521
-1.5 | -0.181 | 0.01767 | 0.012 | -10.25
-1 | -0.122 | 0.01776 | 0.012 | -6.893
-0.5 | -0.063 | 0.01764 | 0.011 | -3.584
0 | -0.004 | 0.01652 | 0.011 | -0.24
0.5 | 0.055 | 0.01603 | 0.011 | 3.45
1 | 0.115 | 0.01605 | 0.011 | 7.138
1.5 | 0.174 | 0.0146 | 0.011 | 11.902
2 | 0.233 | 0.01485 | 0.01 | 15.693
2.5 | 0.292 | 0.01497 | 0.01 | 19.529
3 | 0.351 | 0.01517 | 0.01 | 23.171
3.5 | 0.41 | 0.01548 | 0.01 | 26.508
4 | 0.469 | 0.01562 | 0.01 | 30.03
4.5 | 0.528 | 0.01579 | 0.009 | 33.436
5 | 0.586 | 0.01607 | 0.009 | 36.474
5.5 | 0.644 | 0.01635 | 0.009 | 39.401
6 | 0.701 | 0.01708 | 0.009 | 41.06
6.5 | 0.757 | 0.0186 | 0.008 | 40.668
7 | 0.808 | 0.01911 | 0.008 | 42.273
7.5 | 0.856 | 0.01953 | 0.008 | 43.814
8 | 0.898 | 0.01999 | 0.008 | 44.934
8.5 | 0.936 | 0.02042 | 0.007 | 45.824
9 | 0.966 | 0.02099 | 0.007 | 46.05
9.5 | 0.954 | 0.02546 | 0.006 | 37.455
10 | 0.964 | 0.02599 | 0.006 | 37.112
10.5 | 0.968 | 0.02645 | 0.006 | 36.596
11 | 0.953 | 0.03038 | 0.005 | 31.367
11.5 | 0.931 | 0.03415 | 0.005 | 27.255
12 | 0.91 | 0.03697 | 0.005 | 24.607
12.5 | 0.876 | 0.04218 | 0.004 | 20.765
13 | 0.84 | 0.04724 | 0.004 | 17.779
13.5 | 0.794 | 0.05571 | 0.003 | 14.259
14 | 0.745 | 0.06731 | 0.003 | 11.064
14.5 | 0.699 | 0.07743 | 0.003 | 9.026
15 | 0.653 | 0.08844 | 0.002 | 7.387
15.5 | 0.61 | 0.09939 | 0.002 | 6.133

## 52. Re 2M Mach 0.10 (2)
BIGFOIL.COM POLAR EXPORT
AZ2002root
AZ2002root |  |  |  | Cl Max: | 1.5374 | at alpha= | 14.5 | deg
XFOIL ncrit=9 |  |  |  | L/D Max: | 96.0923 | at alpha= | 8 | deg
Re: | 2000000 |  |  | Cd Min: | 0.18668 | at alpha= | 19.5 | deg
Mach: | 0.1 |  |  | Cl=0 at alpha= | -0.042955 | deg
|  |  |  | @ Cl=0.1, Cd= | 0.0060206
|  |  |  | @ Cl=0.4, Cd= | 0.005869
|  |  |  | @ Cl=0.6, Cd= | 0.0068277
alpha (deg) | Cl | Cd | Cm | Cl/Cd
-11 | -0.737 | 0.13987 | 0.0664 | -5.2692
-10.5 | -0.7324 | 0.13146 | 0.0629 | -5.5713
-10 | -0.7288 | 0.12272 | 0.0592 | -5.9387
-9.5 | -0.7289 | 0.1131 | 0.0549 | -6.4447
-9 | -0.7338 | 0.10242 | 0.0497 | -7.1646
-8 | -0.8808 | 0.02943 | 0.0093 | -29.9286
-7.5 | -0.8434 | 0.02282 | 0.0101 | -36.9588
-7 | -0.7947 | 0.01982 | 0.0105 | -40.0959
-6.5 | -0.7421 | 0.01782 | 0.0109 | -41.6442
-6 | -0.6879 | 0.01582 | 0.0112 | -43.4829
-5.5 | -0.6327 | 0.01391 | 0.0115 | -45.4853
-5 | -0.5765 | 0.01239 | 0.0118 | -46.5295
-4.5 | -0.5194 | 0.01138 | 0.0118 | -45.6415
-4 | -0.4617 | 0.01045 | 0.0119 | -44.1818
-3.5 | -0.4037 | 0.00961 | 0.0119 | -42.0083
-3 | -0.3454 | 0.00904 | 0.0118 | -38.208
-2.5 | -0.287 | 0.00866 | 0.0117 | -33.1409
-2 | -0.2284 | 0.00839 | 0.0116 | -27.2229
-1.5 | -0.1701 | 0.00761 | 0.0112 | -22.3522
-1 | -0.1117 | 0.00722 | 0.0108 | -15.4709
-0.5 | -0.0532 | 0.00691 | 0.0105 | -7.699
0 | 0.005 | 0.0065 | 0.0099 | 0.76923
0.5 | 0.0635 | 0.00628 | 0.0095 | 10.1115
1 | 0.1212 | 0.00587 | 0.0092 | 20.6474
1.5 | 0.1724 | 0.00516 | 0.0106 | 33.4109
2 | 0.2374 | 0.00522 | 0.0088 | 45.4789
2.5 | 0.2959 | 0.00545 | 0.0084 | 54.2936
3 | 0.3544 | 0.00569 | 0.0081 | 62.2847
3.5 | 0.413 | 0.00592 | 0.0077 | 69.7635
4 | 0.4716 | 0.00619 | 0.0072 | 76.1874
4.5 | 0.5301 | 0.00646 | 0.0068 | 82.0588
5 | 0.5887 | 0.00676 | 0.0063 | 87.0858
5.5 | 0.6471 | 0.00711 | 0.0058 | 91.0127
6 | 0.7055 | 0.00754 | 0.0052 | 93.5676
6.5 | 0.7637 | 0.00802 | 0.0046 | 95.2244
7 | 0.8217 | 0.00858 | 0.004 | 95.7692
7.5 | 0.8794 | 0.00917 | 0.0034 | 95.8997
8 | 0.9369 | 0.00975 | 0.0029 | 96.0923
8.5 | 0.994 | 0.01041 | 0.0023 | 95.4851
9 | 1.0504 | 0.01126 | 0.0017 | 93.286
9.5 | 1.1064 | 0.01207 | 0.0012 | 91.6653
10 | 1.1617 | 0.013 | 0.0008 | 89.3615
10.5 | 1.2158 | 0.01416 | 0.0003 | 85.8616
11 | 1.269 | 0.01538 | 0 | 82.5098
11.5 | 1.3204 | 0.01685 | -0.0001 | 78.362
12 | 1.3708 | 0.0182 | -0.0002 | 75.3187
12.5 | 1.4184 | 0.01987 | -0.0002 | 71.384
13 | 1.4624 | 0.02183 | 0 | 66.9904
13.5 | 1.501 | 0.0242 | 0.0004 | 62.0248
14 | 1.5309 | 0.02717 | 0.001 | 56.3452
14.5 | 1.5374 | 0.03196 | 0.0006 | 48.1039
15 | 1.5249 | 0.04046 | -0.0041 | 37.6891
15.5 | 1.4996 | 0.05143 | -0.01 | 29.1581
16 | 1.4568 | 0.06565 | -0.0172 | 22.1904
16.5 | 1.4026 | 0.08213 | -0.0252 | 17.0778
17 | 1.3413 | 0.10058 | -0.034 | 13.3357
17.5 | 1.2816 | 0.11974 | -0.0432 | 10.7032
18 | 1.231 | 0.13824 | -0.0525 | 8.9048
18.5 | 1.1905 | 0.15582 | -0.0618 | 7.6402
19 | 1.1623 | 0.17162 | -0.0706 | 6.7725
19.5 | 1.1418 | 0.18668 | -0.0794 | 6.1163

## 53. Re 2M Mach 0.25 (1)
BIGFOIL.COM POLAR EXPORT
AZ2002root
AZ2002root |  |  |  | Cl Max: | 0.946 | at alpha= | 8.5 | deg
JavaFoil+Calcfoil stall+Eppler ext transition |  |  |  | L/D Max: | 45.155 | at alpha= | 8.5 | deg
Re: | 2000000 |  |  | Cd Min: | 0.01478 | at alpha= | 1.5 | deg
Mach: | 0.25 |  |  | Cl=0 at alpha= | 0.032787 | deg
|  |  |  | @ Cl=0.1, Cd= | 0.016074
|  |  |  | @ Cl=0.4, Cd= | 0.015453
|  |  |  | @ Cl=0.6, Cd= | 0.0795
alpha (deg) | Cl | Cd | Cm | Cl/Cd
-12.5 | -0.072 | 0.09476 | 0.007 | -0.763
-12 | -0.069 | 0.0895 | 0.007 | -0.776
-11.5 | -0.095 | 0.08466 | 0.008 | -1.124
-11 | -0.197 | 0.07938 | 0.008 | -2.484
-10.5 | -0.261 | 0.07315 | 0.008 | -3.562
-10 | -0.316 | 0.06776 | 0.009 | -4.661
-9.5 | -0.368 | 0.06087 | 0.009 | -6.038
-9 | -0.411 | 0.05705 | 0.009 | -7.197
-8.5 | -0.449 | 0.05207 | 0.01 | -8.627
-8 | -0.476 | 0.04984 | 0.01 | -9.553
-7.5 | -0.59 | 0.02051 | 0.013 | -28.788
-7 | -0.486 | 0.05439 | 0.007 | -8.934
-6.5 | -0.483 | 0.05313 | 0.005 | -9.082
-6 | -0.474 | 0.05125 | 0.005 | -9.252
-5.5 | -0.458 | 0.04888 | 0.005 | -9.364
-5 | -0.434 | 0.04692 | 0.005 | -9.252
-4.5 | -0.404 | 0.04502 | 0.005 | -8.98
-4 | -0.369 | 0.04341 | 0.005 | -8.508
-3.5 | -0.33 | 0.04195 | 0.004 | -7.871
-3 | -0.288 | 0.04063 | 0.005 | -7.089
-2.5 | -0.304 | 0.01799 | 0.012 | -16.875
-2 | -0.246 | 0.01794 | 0.012 | -13.685
-1.5 | -0.186 | 0.01772 | 0.012 | -10.497
-1 | -0.126 | 0.01781 | 0.012 | -7.061
-0.5 | -0.065 | 0.01784 | 0.012 | -3.64
0 | -0.004 | 0.01653 | 0.012 | -0.246
0.5 | 0.057 | 0.01606 | 0.011 | 3.54
1 | 0.118 | 0.01608 | 0.011 | 7.321
1.5 | 0.179 | 0.01478 | 0.011 | 12.083
2 | 0.239 | 0.01489 | 0.011 | 16.082
2.5 | 0.3 | 0.01501 | 0.011 | 20.007
3 | 0.361 | 0.01528 | 0.01 | 23.637
3.5 | 0.422 | 0.01555 | 0.01 | 27.117
4 | 0.482 | 0.0157 | 0.01 | 30.71
4.5 | 0.542 | 0.0159 | 0.01 | 34.107
5 | 0.602 | 0.01621 | 0.009 | 37.141
5.5 | 0.661 | 0.01647 | 0.009 | 40.154
6 | 0.72 | 0.01845 | 0.009 | 39.027
6.5 | 0.776 | 0.01885 | 0.009 | 41.189
7 | 0.828 | 0.01929 | 0.008 | 42.916
7.5 | 0.874 | 0.01991 | 0.008 | 43.914
8 | 0.914 | 0.02042 | 0.008 | 44.781
8.5 | 0.946 | 0.02096 | 0.007 | 45.155
9 | 0.933 | 0.0256 | 0.007 | 36.449
9.5 | 0.94 | 0.02595 | 0.007 | 36.237
10 | 0.924 | 0.02702 | 0.006 | 34.211
10.5 | 0.898 | 0.03215 | 0.006 | 27.915
11 | 0.865 | 0.03475 | 0.005 | 24.892
11.5 | 0.817 | 0.03844 | 0.005 | 21.256
12 | 0.751 | 0.04485 | 0.005 | 16.746
12.5 | 0.674 | 0.05404 | 0.004 | 12.466
13 | 0.591 | 0.06434 | 0.004 | 9.18
13.5 | 0.5 | 0.0795 | 0.003 | 6.295

## 54. Re 2M Mach 0.25 (2)
BIGFOIL.COM POLAR EXPORT
AZ2002root
AZ2002root |  |  |  | Cl Max: | 1.4488 | at alpha= | 13 | deg
XFOIL ncrit=9 |  |  |  | L/D Max: | 96.4334 | at alpha= | 7 | deg
Re: | 2000000 |  |  | Cd Min: | 0.18023 | at alpha= | 18 | deg
Mach: | 0.25 |  |  | Cl=0 at alpha= | -0.05058 | deg
|  |  |  | @ Cl=0.1, Cd= | 0.0061871
|  |  |  | @ Cl=0.4, Cd= | 0.0059001
|  |  |  | @ Cl=0.6, Cd= | 0.0068508
alpha (deg) | Cl | Cd | Cm | Cl/Cd
-11 | -0.7275 | 0.14575 | 0.0696 | -4.9914
-10.5 | -0.7188 | 0.13796 | 0.0664 | -5.2102
-10 | -0.7121 | 0.12965 | 0.063 | -5.4925
-9.5 | -0.7082 | 0.12057 | 0.0591 | -5.8738
-9 | -0.7097 | 0.11172 | 0.0559 | -6.3525
-8.5 | -0.7123 | 0.10155 | 0.051 | -7.0143
-8 | -0.7197 | 0.09047 | 0.0448 | -7.9551
-7.5 | -0.7376 | 0.07778 | 0.0347 | -9.4832
-7 | -0.7893 | 0.03506 | 0.0089 | -22.5128
-6.5 | -0.764 | 0.02265 | 0.0086 | -33.7307
-6 | -0.7108 | 0.01975 | 0.0091 | -35.9899
-5.5 | -0.6553 | 0.01654 | 0.0098 | -39.6191
-5 | -0.5974 | 0.01398 | 0.0105 | -42.7325
-4.5 | -0.5382 | 0.01235 | 0.0109 | -43.5789
-4 | -0.4784 | 0.011 | 0.0113 | -43.4909
-3.5 | -0.4178 | 0.01022 | 0.0115 | -40.8806
-3 | -0.3573 | 0.0092 | 0.0116 | -38.837
-2.5 | -0.2965 | 0.00876 | 0.0116 | -33.847
-2 | -0.2357 | 0.00844 | 0.0116 | -27.9265
-1.5 | -0.175 | 0.00781 | 0.0114 | -22.4072
-1 | -0.1147 | 0.00729 | 0.011 | -15.7339
-0.5 | -0.0542 | 0.007 | 0.0106 | -7.7429
0 | 0.0061 | 0.00661 | 0.0101 | 0.92284
0.5 | 0.0665 | 0.0064 | 0.0097 | 10.3906
1 | 0.1263 | 0.00602 | 0.0093 | 20.9801
1.5 | 0.1818 | 0.00543 | 0.01 | 33.4807
2 | 0.2463 | 0.00528 | 0.009 | 46.6477
2.5 | 0.3067 | 0.00551 | 0.0086 | 55.6624
3 | 0.3673 | 0.00576 | 0.0083 | 63.7674
3.5 | 0.428 | 0.00602 | 0.0079 | 71.0963
4.5 | 0.5497 | 0.00657 | 0.0071 | 83.6682
5 | 0.6106 | 0.00691 | 0.0067 | 88.3647
5.5 | 0.6716 | 0.00729 | 0.0063 | 92.1262
6 | 0.7326 | 0.00777 | 0.0058 | 94.2857
6.5 | 0.7935 | 0.00829 | 0.0054 | 95.7177
7 | 0.8544 | 0.00886 | 0.005 | 96.4334
7.5 | 0.9151 | 0.00952 | 0.0046 | 96.1239
8 | 0.9758 | 0.01015 | 0.0043 | 96.1379
8.5 | 1.0359 | 0.011 | 0.0039 | 94.1727
9 | 1.0955 | 0.012 | 0.0036 | 91.2917
9.5 | 1.1546 | 0.01305 | 0.0035 | 88.4751
10 | 1.2124 | 0.01443 | 0.0034 | 84.0194
10.5 | 1.2693 | 0.01584 | 0.0035 | 80.1326
11 | 1.3227 | 0.01787 | 0.0038 | 74.0179
11.5 | 1.3738 | 0.01991 | 0.0042 | 69.0005
12 | 1.4176 | 0.02276 | 0.0048 | 62.2847
12.5 | 1.4484 | 0.02666 | 0.0053 | 54.3286
13 | 1.4488 | 0.03342 | 0.0026 | 43.3513
13.5 | 1.4267 | 0.04405 | -0.0039 | 32.3882
14 | 1.3916 | 0.05715 | -0.0113 | 24.35
14.5 | 1.3466 | 0.07198 | -0.0189 | 18.708
15 | 1.297 | 0.08763 | -0.0265 | 14.8009
15.5 | 1.2483 | 0.10381 | -0.0344 | 12.0249
16 | 1.2037 | 0.1201 | -0.0423 | 10.0225
16.5 | 1.1659 | 0.13605 | -0.0504 | 8.5696
17 | 1.1356 | 0.15134 | -0.0584 | 7.5036
17.5 | 1.1125 | 0.16609 | -0.0665 | 6.6982
18 | 1.0959 | 0.18023 | -0.0746 | 6.0806

## 55. Re 2M Mach 0.50 (1)
BIGFOIL.COM POLAR EXPORT
AZ2002root
AZ2002root |  |  |  | Cl Max: | 1.085 | at alpha= | 20 | deg
JavaFoil+Calcfoil stall+Eppler ext transition |  |  |  | L/D Max: | 42.475 | at alpha= | 6.5 | deg
Re: | 2000000 |  |  | Cd Min: | 0.01508 | at alpha= | 2 | deg
Mach: | 0.5 |  |  | Cl=0 at alpha= | 0.036765 | deg
|  |  |  | @ Cl=0.1, Cd= | 0.016445
|  |  |  | @ Cl=0.4, Cd= | 0.015646
|  |  |  | @ Cl=0.6, Cd= | 0.095191
alpha (deg) | Cl | Cd | Cm | Cl/Cd
-20 | -1.087 | 0.18552 | 0.008 | -5.857
-19.5 | -1.061 | 0.18157 | 0.008 | -5.842
-19 | -1.036 | 0.18081 | 0.008 | -5.727
-18.5 | -1.007 | 0.17151 | 0.008 | -5.87
-18 | -0.98 | 0.16662 | 0.008 | -5.883
-17.5 | -0.954 | 0.16099 | 0.008 | -5.924
-17 | -0.929 | 0.15845 | 0.008 | -5.865
-16.5 | -0.9 | 0.15484 | 0.008 | -5.811
-16 | -0.873 | 0.15053 | 0.008 | -5.797
-15.5 | -0.846 | 0.14424 | 0.008 | -5.865
-15 | -0.819 | 0.14021 | 0.008 | -5.845
-14.5 | -0.794 | 0.13875 | 0.008 | -5.723
-14 | -0.765 | 0.12935 | 0.008 | -5.915
-13.5 | -0.738 | 0.12713 | 0.008 | -5.805
-13 | -0.711 | 0.12363 | 0.008 | -5.753
-12.5 | -0.685 | 0.12024 | 0.008 | -5.694
-12 | -0.658 | 0.11151 | 0.008 | -5.9
-11.5 | -0.63 | 0.10751 | 0.007 | -5.857
-11 | -0.603 | 0.10686 | 0.007 | -5.642
-10.5 | -0.576 | 0.10316 | 0.007 | -5.584
-10 | -0.548 | 0.08846 | 0.007 | -6.2
-9.5 | -0.522 | 0.07835 | 0.007 | -6.658
-9 | -0.495 | 0.07119 | 0.007 | -6.949
-8.5 | -0.467 | 0.08083 | 0.007 | -5.779
-8 | -0.44 | 0.06722 | 0.007 | -6.544
-7.5 | -0.413 | 0.06518 | 0.006 | -6.332
-7 | -0.388 | 0.05792 | 0.008 | -6.69
-6.5 | -0.446 | 0.02095 | 0.015 | -21.292
-6 | -0.412 | 0.02044 | 0.015 | -20.158
-5.5 | -0.303 | 0.06067 | 0.005 | -4.996
-5 | -0.344 | 0.01975 | 0.014 | -17.425
-4.5 | -0.31 | 0.01955 | 0.014 | -15.856
-4 | -0.337 | 0.04457 | 0.005 | -7.565
-3.5 | -0.342 | 0.04299 | 0.005 | -7.965
-3 | -0.311 | 0.04148 | 0.005 | -7.501
-2.5 | -0.268 | 0.04022 | 0.005 | -6.654
-2 | -0.219 | 0.03914 | 0.005 | -5.584
-1.5 | -0.207 | 0.01812 | 0.013 | -11.446
-1 | -0.14 | 0.01804 | 0.013 | -7.784
-0.5 | -0.073 | 0.01804 | 0.013 | -4.022
0 | -0.005 | 0.0179 | 0.013 | -0.254
0.5 | 0.063 | 0.01659 | 0.013 | 3.828
1 | 0.132 | 0.01632 | 0.012 | 8.057
1.5 | 0.2 | 0.01655 | 0.012 | 12.057
2 | 0.268 | 0.01508 | 0.012 | 17.744
2.5 | 0.336 | 0.01534 | 0.012 | 21.874
3 | 0.403 | 0.01566 | 0.012 | 25.766
3.5 | 0.471 | 0.01585 | 0.011 | 29.709
4 | 0.538 | 0.01608 | 0.011 | 33.463
4.5 | 0.605 | 0.01645 | 0.011 | 36.768
5 | 0.671 | 0.01702 | 0.01 | 39.429
5.5 | 0.737 | 0.01766 | 0.01 | 41.708
6 | 0.801 | 0.01956 | 0.01 | 40.945
6.5 | 0.859 | 0.02022 | 0.01 | 42.475
7 | 0.87 | 0.02532 | 0.009 | 34.351
7.5 | 0.887 | 0.02582 | 0.009 | 34.342
8 | 0.838 | 0.02706 | 0.008 | 30.961
8.5 | 0.536 | 0.03189 | 0.008 | 16.811
9 | 0.558 | 0.03744 | 0.007 | 14.907
9.5 | 0.573 | 0.04653 | 0.006 | 12.309
10 | 0.567 | 0.06919 | 0.005 | 8.194
10.5 | 0.599 | 0.06845 | 0.005 | 8.748
11 | 0.598 | 0.09417 | 0.003 | 6.35
11.5 | 0.625 | 0.10795 | 0.003 | 5.79
12 | 0.653 | 0.11169 | 0.003 | 5.846
12.5 | 0.679 | 0.11605 | 0.003 | 5.854
13 | 0.708 | 0.12498 | 0.003 | 5.666
13.5 | 0.734 | 0.12808 | 0.002 | 5.732
14 | 0.761 | 0.13219 | 0.002 | 5.758
14.5 | 0.789 | 0.13499 | 0.002 | 5.846
15 | 0.816 | 0.13992 | 0.002 | 5.831
15.5 | 0.843 | 0.14493 | 0.002 | 5.817
16 | 0.871 | 0.14769 | 0.001 | 5.897
16.5 | 0.897 | 0.15338 | 0.001 | 5.849
17 | 0.924 | 0.15845 | 0.001 | 5.83
17.5 | 0.951 | 0.16331 | 0.001 | 5.821
18 | 0.981 | 0.17319 | 0 | 5.665
18.5 | 1.005 | 0.17671 | 0 | 5.687
19 | 1.032 | 0.17972 | 0 | 5.744
19.5 | 1.062 | 0.18816 | 0 | 5.642
20 | 1.085 | 0.18751 | -0.001 | 5.789

## 56. Re 2M Mach 0.50 (2)
BIGFOIL.COM POLAR EXPORT
AZ2002root
AZ2002root |  |  |  | Cl Max: | 1.3058 | at alpha= | 9.5 | deg
XFOIL ncrit=9 |  |  |  | L/D Max: | 98.1845 | at alpha= | 7 | deg
Re: | 2000000 |  |  | Cd Min: | 0.29577 | at alpha= | -18.5 | deg
Mach: | 0.5 |  |  | Cl=0 at alpha= | -0.079971 | deg
|  |  |  | @ Cl=0.1, Cd= | 0.0067766
|  |  |  | @ Cl=0.4, Cd= | 0.0060231
|  |  |  | @ Cl=0.6, Cd= | 0.0069062
alpha (deg) | Cl | Cd | Cm | Cl/Cd
-18.5 | -1.0409 | 0.29577 | 0.154 | -3.5193
-18 | -1.0187 | 0.28699 | 0.149 | -3.5496
-17.5 | -0.9957 | 0.27851 | 0.1436 | -3.5751
-17 | -0.9724 | 0.26992 | 0.1383 | -3.6025
-16.5 | -0.949 | 0.26119 | 0.133 | -3.6334
-16 | -0.9256 | 0.25241 | 0.1277 | -3.667
-15.5 | -0.9025 | 0.24357 | 0.1226 | -3.7053
-15 | -0.8795 | 0.23455 | 0.1175 | -3.7497
-14.5 | -0.856 | 0.22492 | 0.1121 | -3.8058
-14 | -0.8343 | 0.21555 | 0.107 | -3.8706
-13.5 | -0.8136 | 0.20611 | 0.1018 | -3.9474
-13 | -0.7935 | 0.19675 | 0.097 | -4.033
-12.5 | -0.7761 | 0.18721 | 0.0925 | -4.1456
-12 | -0.7576 | 0.1792 | 0.0888 | -4.2277
-11.5 | -0.74 | 0.17085 | 0.0848 | -4.3313
-10.5 | -0.7111 | 0.15399 | 0.0778 | -4.6178
-10 | -0.698 | 0.1443 | 0.0733 | -4.8371
-9.5 | -0.687 | 0.13505 | 0.0694 | -5.087
-9 | -0.6778 | 0.12572 | 0.0656 | -5.3913
-8.5 | -0.6707 | 0.11635 | 0.0617 | -5.7645
-8 | -0.666 | 0.10678 | 0.0576 | -6.2371
-7 | -0.6692 | 0.08735 | 0.0479 | -7.6611
-6.5 | -0.6753 | 0.07679 | 0.0412 | -8.7941
-6 | -0.6824 | 0.06485 | 0.0295 | -10.5227
-5.5 | -0.6725 | 0.04962 | 0.015 | -13.553
-5 | -0.6532 | 0.03418 | 0.0073 | -19.1106
-4.5 | -0.6138 | 0.02275 | 0.0059 | -26.9802
-4 | -0.5522 | 0.01643 | 0.0071 | -33.6093
-3.5 | -0.483 | 0.01277 | 0.0086 | -37.823
-3 | -0.4119 | 0.01052 | 0.0099 | -39.154
-2.5 | -0.3402 | 0.00937 | 0.0107 | -36.3074
-2 | -0.2687 | 0.00881 | 0.0112 | -30.4994
-1.5 | -0.1978 | 0.00844 | 0.0115 | -23.436
-1 | -0.128 | 0.00764 | 0.0114 | -16.7539
-0.5 | -0.0583 | 0.00734 | 0.0112 | -7.9428
0.5 | 0.0805 | 0.00685 | 0.0104 | 11.7518
1 | 0.1496 | 0.00659 | 0.01 | 22.7011
1.5 | 0.2172 | 0.00617 | 0.0097 | 35.2026
2 | 0.2869 | 0.00558 | 0.0097 | 51.4158
2.5 | 0.3566 | 0.00585 | 0.0095 | 60.9573
3 | 0.4268 | 0.00613 | 0.0093 | 69.6248
3.5 | 0.4975 | 0.00641 | 0.0092 | 77.6131
4 | 0.5688 | 0.00675 | 0.009 | 84.2667
4.5 | 0.6407 | 0.00711 | 0.009 | 90.1125
5 | 0.7132 | 0.0076 | 0.009 | 93.8421
5.5 | 0.7865 | 0.00817 | 0.0091 | 96.2668
6 | 0.8606 | 0.00883 | 0.0094 | 97.4632
6.5 | 0.9355 | 0.00954 | 0.0099 | 98.0608
7 | 1.0113 | 0.0103 | 0.0107 | 98.1845
7.5 | 1.0877 | 0.0113 | 0.0117 | 96.2566
8 | 1.1638 | 0.01277 | 0.0128 | 91.1355
8.5 | 1.2392 | 0.01497 | 0.0146 | 82.7789
9 | 1.2986 | 0.02002 | 0.0161 | 64.8651
9.5 | 1.3058 | 0.03027 | 0.0099 | 43.1384
10 | 1.2721 | 0.04233 | 0.0017 | 30.052
10.5 | 1.2357 | 0.0551 | -0.0059 | 22.4265
11 | 1.1968 | 0.06798 | -0.0129 | 17.6052
11.5 | 1.1586 | 0.08084 | -0.0197 | 14.332
12 | 1.1232 | 0.09377 | -0.0265 | 11.9782
12.5 | 1.0917 | 0.10691 | -0.0334 | 10.2114
13 | 1.0642 | 0.12019 | -0.0405 | 8.8543
13.5 | 1.0416 | 0.13355 | -0.0478 | 7.7993
14 | 1.0241 | 0.14686 | -0.0552 | 6.9733
14.5 | 1.0115 | 0.16026 | -0.0629 | 6.3116

## 57. Re 3M Mach 0.00 (1)
BIGFOIL.COM POLAR EXPORT
AZ2002root
AZ2002root |  |  |  | Cl Max: | 0.99 | at alpha= | 9.5 | deg
JavaFoil+Calcfoil stall+Eppler ext transition |  |  |  | L/D Max: | 47.982 | at alpha= | 9 | deg
Re: | 3000000 |  |  | Cd Min: | 0.01466 | at alpha= | 2.5 | deg
Mach: | 0 |  |  | Cl=0 at alpha= | 0.033898 | deg
|  |  |  | @ Cl=0.1, Cd= | 0.015961
|  |  |  | @ Cl=0.4, Cd= | 0.015032
|  |  |  | @ Cl=0.6, Cd= | 0.015787
alpha (deg) | Cl | Cd | Cm | Cl/Cd
-13.5 | -0.427 | 0.09274 | 0.008 | -4.602
-13 | -0.448 | 0.08639 | 0.008 | -5.181
-12.5 | -0.468 | 0.08101 | 0.009 | -5.774
-12 | -0.489 | 0.07479 | 0.009 | -6.537
-11.5 | -0.512 | 0.0661 | 0.009 | -7.75
-11 | -0.536 | 0.05773 | 0.01 | -9.29
-10.5 | -0.561 | 0.04929 | 0.01 | -11.378
-10 | -0.615 | 0.0301 | 0.012 | -20.432
-9.5 | -0.674 | 0.02122 | 0.013 | -31.736
-9 | -0.681 | 0.02062 | 0.013 | -33.009
-8.5 | -0.683 | 0.02025 | 0.013 | -33.735
-8 | -0.68 | 0.01991 | 0.013 | -34.163
-7.5 | -0.672 | 0.01958 | 0.013 | -34.307
-7 | -0.657 | 0.01927 | 0.013 | -34.115
-6.5 | -0.637 | 0.01904 | 0.013 | -33.448
-6 | -0.61 | 0.01885 | 0.013 | -32.386
-5.5 | -0.578 | 0.0186 | 0.013 | -31.094
-5 | -0.434 | 0.04597 | 0.005 | -9.432
-4.5 | -0.4 | 0.04415 | 0.005 | -9.054
-4 | -0.363 | 0.04265 | 0.005 | -8.5
-3.5 | -0.402 | 0.0178 | 0.012 | -22.606
-3 | -0.35 | 0.01772 | 0.012 | -19.731
-2.5 | -0.295 | 0.01765 | 0.012 | -16.693
-2 | -0.238 | 0.01745 | 0.012 | -13.638
-1.5 | -0.18 | 0.01742 | 0.012 | -10.346
-1 | -0.122 | 0.01746 | 0.011 | -6.974
-0.5 | -0.063 | 0.01734 | 0.011 | -3.628
0 | -0.004 | 0.01657 | 0.011 | -0.238
0.5 | 0.055 | 0.01619 | 0.011 | 3.4
1 | 0.114 | 0.01589 | 0.011 | 7.175
1.5 | 0.173 | 0.01595 | 0.011 | 10.844
2 | 0.232 | 0.01602 | 0.01 | 14.48
2.5 | 0.291 | 0.01466 | 0.01 | 19.834
3 | 0.35 | 0.01492 | 0.01 | 23.445
3.5 | 0.408 | 0.01505 | 0.01 | 27.137
4 | 0.467 | 0.01518 | 0.01 | 30.746
4.5 | 0.525 | 0.01544 | 0.009 | 34.021
5 | 0.583 | 0.01567 | 0.009 | 37.222
5.5 | 0.641 | 0.01607 | 0.009 | 39.882
6 | 0.698 | 0.01652 | 0.009 | 42.244
6.5 | 0.753 | 0.01801 | 0.008 | 41.821
7 | 0.804 | 0.01842 | 0.008 | 43.664
7.5 | 0.852 | 0.01882 | 0.008 | 45.267
8 | 0.895 | 0.01924 | 0.007 | 46.524
8.5 | 0.933 | 0.01962 | 0.007 | 47.574
9 | 0.965 | 0.02011 | 0.007 | 47.982
9.5 | 0.99 | 0.02067 | 0.007 | 47.889
10 | 0.971 | 0.02515 | 0.006 | 38.596
10.5 | 0.977 | 0.02544 | 0.006 | 38.387
11 | 0.975 | 0.02584 | 0.005 | 37.746
11.5 | 0.956 | 0.03 | 0.005 | 31.863
12 | 0.931 | 0.03397 | 0.005 | 27.415
12.5 | 0.909 | 0.03681 | 0.004 | 24.682
13 | 0.88 | 0.04019 | 0.004 | 21.887
13.5 | 0.84 | 0.04675 | 0.004 | 17.964
14 | 0.796 | 0.05523 | 0.003 | 14.42
14.5 | 0.755 | 0.06314 | 0.003 | 11.957

## 58. Re 3M Mach 0.00 (2)
BIGFOIL.COM POLAR EXPORT
AZ2002root
AZ2002root |  |  |  | Cl Max: | 1.6008 | at alpha= | 15 | deg
XFOIL ncrit=9 |  |  |  | L/D Max: | 102.818 | at alpha= | 8 | deg
Re: | 3000000 |  |  | Cd Min: | 0.23389 | at alpha= | -16.5 | deg
Mach: | 0 |  |  | Cl=0 at alpha= | -0.038726 | deg
|  |  |  | @ Cl=0.1, Cd= | 0.0061726
|  |  |  | @ Cl=0.4, Cd= | 0.0054913
|  |  |  | @ Cl=0.6, Cd= | 0.0064207
alpha (deg) | Cl | Cd | Cm | Cl/Cd
-16.5 | -0.8616 | 0.23389 | 0.1102 | -3.6838
-16 | -0.8453 | 0.22624 | 0.106 | -3.7363
-15.5 | -0.8296 | 0.21851 | 0.1019 | -3.7966
-15 | -0.8145 | 0.21044 | 0.0978 | -3.8705
-14.5 | -0.8055 | 0.19968 | 0.093 | -4.034
-14 | -0.7905 | 0.19316 | 0.0896 | -4.0925
-13.5 | -0.7764 | 0.18633 | 0.0862 | -4.1668
-13 | -0.7631 | 0.17899 | 0.0827 | -4.2634
-12.5 | -0.7506 | 0.17002 | 0.0788 | -4.4148
-12 | -1.1838 | 0.04694 | 0.0086 | -25.2194
-11.5 | -1.2 | 0.03598 | 0.0065 | -33.3519
-11 | -1.168 | 0.03246 | 0.0071 | -35.9827
-10.5 | -1.1282 | 0.02996 | 0.0077 | -37.6569
-10 | -1.0855 | 0.02764 | 0.0082 | -39.2728
-9.5 | -1.0438 | 0.02608 | 0.0097 | -40.023
-9 | -0.9979 | 0.02386 | 0.0103 | -41.8231
-8.5 | -0.9497 | 0.02181 | 0.0108 | -43.5442
-8 | -0.8998 | 0.01985 | 0.0112 | -45.33
-7.5 | -0.8484 | 0.01801 | 0.0116 | -47.1072
-7 | -0.7952 | 0.01651 | 0.0118 | -48.1647
-6.5 | -0.7411 | 0.01503 | 0.0121 | -49.3081
-6 | -0.6857 | 0.014 | 0.0122 | -48.9786
-5.5 | -0.6297 | 0.01316 | 0.0122 | -47.8495
-5 | -0.5748 | 0.01076 | 0.0124 | -53.4201
-4.5 | -0.5178 | 0.00972 | 0.0124 | -53.2716
-4 | -0.4603 | 0.00922 | 0.0123 | -49.9241
-3.5 | -0.4025 | 0.00883 | 0.0122 | -45.5832
-3 | -0.3446 | 0.00852 | 0.0121 | -40.446
-2.5 | -0.2865 | 0.00814 | 0.0119 | -35.1966
-2 | -0.2282 | 0.00787 | 0.0118 | -28.9962
-1.5 | -0.17 | 0.00749 | 0.0115 | -22.6969
-1 | -0.1119 | 0.00693 | 0.011 | -16.1472
-0.5 | -0.0536 | 0.00675 | 0.0106 | -7.9407
0 | 0.0045 | 0.00643 | 0.0101 | 0.69984
0.5 | 0.0628 | 0.00623 | 0.0097 | 10.0803
1 | 0.1211 | 0.00614 | 0.0091 | 19.7231
1.5 | 0.179 | 0.00585 | 0.0087 | 30.5983
2 | 0.2353 | 0.00542 | 0.0086 | 43.4133
2.5 | 0.2933 | 0.0051 | 0.0084 | 57.5098
3 | 0.3516 | 0.0053 | 0.0081 | 66.3396
3.5 | 0.4098 | 0.00553 | 0.0077 | 74.1049
4 | 0.4681 | 0.00578 | 0.0072 | 80.9862
4.5 | 0.5263 | 0.00601 | 0.0068 | 87.5707
5 | 0.5845 | 0.00633 | 0.0062 | 92.3381
5.5 | 0.6426 | 0.00667 | 0.0057 | 96.3418
6 | 0.7006 | 0.0071 | 0.0051 | 98.6761
6.5 | 0.7584 | 0.00756 | 0.0045 | 100.3175
7 | 0.816 | 0.00805 | 0.0038 | 101.3665
7.5 | 0.8734 | 0.00853 | 0.0033 | 102.3916
8 | 0.9305 | 0.00905 | 0.0027 | 102.8177
8.5 | 0.9872 | 0.0097 | 0.002 | 101.7732
9 | 1.0434 | 0.01047 | 0.0014 | 99.6562
9.5 | 1.0992 | 0.01118 | 0.0009 | 98.3184
10 | 1.1544 | 0.01194 | 0.0004 | 96.6834
10.5 | 1.2084 | 0.01301 | -0.0002 | 92.8824
11 | 1.2622 | 0.01394 | -0.0006 | 90.5452
11.5 | 1.315 | 0.0149 | -0.0009 | 88.255
12 | 1.3661 | 0.01614 | -0.0012 | 84.6406
12.5 | 1.4148 | 0.01772 | -0.0013 | 79.842
13 | 1.4595 | 0.01973 | -0.0012 | 73.9736
13.5 | 1.5037 | 0.0214 | -0.0011 | 70.2664
14 | 1.5439 | 0.02333 | -0.0007 | 66.1766
14.5 | 1.5782 | 0.02564 | -0.0002 | 61.5523
15 | 1.6008 | 0.02867 | 0.0006 | 55.8354
15.5 | 1.5948 | 0.03505 | -0.0019 | 45.5007
16 | 1.5796 | 0.04406 | -0.0066 | 35.8511
16.5 | 1.5483 | 0.05588 | -0.0125 | 27.7076
17 | 1.4926 | 0.07209 | -0.0205 | 20.7047
17.5 | 1.4204 | 0.09187 | -0.03 | 15.461
18 | 1.3417 | 0.1141 | -0.0407 | 11.759
18.5 | 1.2681 | 0.13689 | -0.0521 | 9.2636
19 | 1.2129 | 0.15755 | -0.0631 | 7.6985
19.5 | 1.1752 | 0.17573 | -0.0734 | 6.6875
20 | 1.1523 | 0.1916 | -0.0829 | 6.0141

## 59. Re 3M Mach 0.10 (1)
BIGFOIL.COM POLAR EXPORT
AZ2002root
AZ2002root |  |  |  | Cl Max: | 0.99 | at alpha= | 9.5 | deg
JavaFoil+Calcfoil stall+Eppler ext transition |  |  |  | L/D Max: | 47.829 | at alpha= | 9 | deg
Re: | 3000000 |  |  | Cd Min: | 0.01468 | at alpha= | 2.5 | deg
Mach: | 0.1 |  |  | Cl=0 at alpha= | 0.033898 | deg
|  |  |  | @ Cl=0.1, Cd= | 0.015975
|  |  |  | @ Cl=0.4, Cd= | 0.015036
|  |  |  | @ Cl=0.6, Cd= | 0.015779
alpha (deg) | Cl | Cd | Cm | Cl/Cd
-13 | -0.404 | 0.08852 | 0.008 | -4.567
-12.5 | -0.428 | 0.08224 | 0.009 | -5.202
-12 | -0.451 | 0.07698 | 0.009 | -5.853
-11.5 | -0.478 | 0.06759 | 0.009 | -7.065
-11 | -0.503 | 0.0603 | 0.01 | -8.336
-10.5 | -0.528 | 0.0528 | 0.01 | -10.007
-10 | -0.585 | 0.03169 | 0.012 | -18.47
-9.5 | -0.651 | 0.02142 | 0.013 | -30.373
-9 | -0.662 | 0.02072 | 0.013 | -31.947
-8.5 | -0.668 | 0.02033 | 0.013 | -32.869
-8 | -0.669 | 0.01994 | 0.013 | -33.542
-7.5 | -0.664 | 0.01964 | 0.013 | -33.787
-7 | -0.652 | 0.01933 | 0.013 | -33.725
-6.5 | -0.634 | 0.01907 | 0.013 | -33.216
-6 | -0.609 | 0.01889 | 0.013 | -32.231
-5.5 | -0.578 | 0.01862 | 0.013 | -31.047
-5 | -0.541 | 0.01837 | 0.013 | -29.482
-4.5 | -0.401 | 0.04429 | 0.005 | -9.046
-4 | -0.364 | 0.0427 | 0.005 | -8.518
-3.5 | -0.404 | 0.01782 | 0.012 | -22.666
-3 | -0.351 | 0.01773 | 0.012 | -19.802
-2.5 | -0.296 | 0.01766 | 0.012 | -16.76
-2 | -0.239 | 0.01746 | 0.012 | -13.697
-1.5 | -0.181 | 0.01744 | 0.012 | -10.387
-1 | -0.122 | 0.01747 | 0.012 | -7.006
-0.5 | -0.063 | 0.01735 | 0.011 | -3.645
0 | -0.004 | 0.01658 | 0.011 | -0.239
0.5 | 0.055 | 0.0162 | 0.011 | 3.415
1 | 0.115 | 0.0159 | 0.011 | 7.208
1.5 | 0.174 | 0.01595 | 0.011 | 10.896
2 | 0.233 | 0.01602 | 0.01 | 14.547
2.5 | 0.292 | 0.01468 | 0.01 | 19.911
3 | 0.351 | 0.01492 | 0.01 | 23.551
3.5 | 0.41 | 0.01506 | 0.01 | 27.252
4 | 0.469 | 0.0152 | 0.01 | 30.869
4.5 | 0.528 | 0.01546 | 0.009 | 34.139
5 | 0.586 | 0.01568 | 0.009 | 37.366
5.5 | 0.644 | 0.01609 | 0.009 | 40.026
6 | 0.701 | 0.01655 | 0.009 | 42.384
6.5 | 0.757 | 0.01805 | 0.008 | 41.929
7 | 0.808 | 0.01848 | 0.008 | 43.709
7.5 | 0.856 | 0.01888 | 0.008 | 45.32
8 | 0.898 | 0.01931 | 0.008 | 46.528
8.5 | 0.936 | 0.01969 | 0.007 | 47.513
9 | 0.966 | 0.02021 | 0.007 | 47.829
9.5 | 0.99 | 0.02079 | 0.007 | 47.614
10 | 0.968 | 0.02542 | 0.006 | 38.071
10.5 | 0.971 | 0.02579 | 0.006 | 37.64
11 | 0.955 | 0.0288 | 0.005 | 33.166
11.5 | 0.936 | 0.03191 | 0.005 | 29.319
12 | 0.914 | 0.03461 | 0.005 | 26.4
12.5 | 0.885 | 0.0381 | 0.004 | 23.218
13 | 0.848 | 0.04277 | 0.004 | 19.819
13.5 | 0.807 | 0.04825 | 0.004 | 16.729
14 | 0.758 | 0.05781 | 0.003 | 13.112
14.5 | 0.71 | 0.06783 | 0.003 | 10.462

## 60. Re 3M Mach 0.10 (2)
BIGFOIL.COM POLAR EXPORT
AZ2002root
AZ2002root |  |  |  | Cl Max: | 1.5747 | at alpha= | 14.5 | deg
XFOIL ncrit=9 |  |  |  | L/D Max: | 102.56 | at alpha= | 8 | deg
Re: | 3000000 |  |  | Cd Min: | 0.227 | at alpha= | -16 | deg
Mach: | 0.1 |  |  | Cl=0 at alpha= | -0.040171 | deg
|  |  |  | @ Cl=0.1, Cd= | 0.00619
|  |  |  | @ Cl=0.4, Cd= | 0.0054931
|  |  |  | @ Cl=0.6, Cd= | 0.0064193
alpha (deg) | Cl | Cd | Cm | Cl/Cd
-16 | -0.8473 | 0.227 | 0.1067 | -3.7326
-15.5 | -0.8313 | 0.21925 | 0.1025 | -3.7916
-15 | -0.816 | 0.21118 | 0.0984 | -3.864
-14.5 | -0.8067 | 0.20032 | 0.0935 | -4.0271
-14 | -0.7914 | 0.19381 | 0.0902 | -4.0834
-13.5 | -0.777 | 0.18698 | 0.0867 | -4.1555
-13 | -0.7634 | 0.17968 | 0.0833 | -4.2487
-12.5 | -0.7506 | 0.17072 | 0.0793 | -4.3967
-12 | -0.7407 | 0.16215 | 0.0757 | -4.568
-11.5 | -0.7324 | 0.15326 | 0.0721 | -4.7788
-11 | -1.1156 | 0.04503 | 0.0089 | -24.7746
-10.5 | -1.1145 | 0.03528 | 0.0069 | -31.5901
-10 | -1.0819 | 0.03098 | 0.0073 | -34.9225
-9.5 | -1.0437 | 0.02868 | 0.0087 | -36.3912
-9 | -1.0002 | 0.0259 | 0.0093 | -38.6178
-8.5 | -0.9531 | 0.02353 | 0.0099 | -40.5057
-8 | -0.9042 | 0.02119 | 0.0105 | -42.6711
-7.5 | -0.8534 | 0.01896 | 0.011 | -45.0105
-7 | -0.8004 | 0.01718 | 0.0113 | -46.5891
-6.5 | -0.7461 | 0.0155 | 0.0117 | -48.1355
-6 | -0.6904 | 0.01434 | 0.0119 | -48.145
-5.5 | -0.6338 | 0.01355 | 0.012 | -46.7749
-5 | -0.5785 | 0.01105 | 0.0123 | -52.3529
-4.5 | -0.5213 | 0.00982 | 0.0123 | -53.0855
-4 | -0.4633 | 0.00928 | 0.0122 | -49.9246
-3.5 | -0.4051 | 0.00886 | 0.0122 | -45.7223
-3 | -0.3468 | 0.00854 | 0.0121 | -40.6089
-2.5 | -0.2882 | 0.00816 | 0.0119 | -35.3186
-2 | -0.2295 | 0.00788 | 0.0118 | -29.1244
-1.5 | -0.1709 | 0.00752 | 0.0115 | -22.7261
-1 | -0.1125 | 0.00694 | 0.0111 | -16.2104
-0.5 | -0.0538 | 0.00676 | 0.0107 | -7.9586
0 | 0.0047 | 0.00645 | 0.0102 | 0.72868
0.5 | 0.0633 | 0.00624 | 0.0097 | 10.1442
1 | 0.122 | 0.00616 | 0.0092 | 19.8052
1.5 | 0.1802 | 0.00587 | 0.0087 | 30.6985
2 | 0.2369 | 0.00545 | 0.0086 | 43.4679
2.5 | 0.2952 | 0.00511 | 0.0085 | 57.7691
3 | 0.3539 | 0.00532 | 0.0081 | 66.5226
3.5 | 0.4125 | 0.00554 | 0.0077 | 74.4585
4 | 0.4712 | 0.0058 | 0.0073 | 81.2414
4.5 | 0.5298 | 0.00602 | 0.0068 | 88.0066
5 | 0.5884 | 0.00635 | 0.0063 | 92.6614
5.5 | 0.647 | 0.0067 | 0.0058 | 96.5672
6 | 0.7054 | 0.00712 | 0.0052 | 99.073
6.5 | 0.7638 | 0.00759 | 0.0046 | 100.6324
7 | 0.8219 | 0.0081 | 0.004 | 101.4691
7.5 | 0.8798 | 0.00858 | 0.0035 | 102.5408
8 | 0.9374 | 0.00914 | 0.0029 | 102.5602
8.5 | 0.9947 | 0.00978 | 0.0023 | 101.7076
9 | 1.0514 | 0.01058 | 0.0017 | 99.3762
9.5 | 1.1078 | 0.01131 | 0.0013 | 97.9487
10 | 1.1636 | 0.01216 | 0.0008 | 95.6908
10.5 | 1.2182 | 0.01328 | 0.0004 | 91.7319
11 | 1.2726 | 0.01419 | 0.0001 | 89.6829
11.5 | 1.3258 | 0.01525 | -0.0002 | 86.9377
12 | 1.377 | 0.01664 | -0.0003 | 82.7524
12.5 | 1.425 | 0.01844 | -0.0003 | 77.2777
13 | 1.469 | 0.02061 | -0.0001 | 71.2761
13.5 | 1.5114 | 0.02257 | 0.0002 | 66.965
14 | 1.548 | 0.02491 | 0.0007 | 62.1437
14.5 | 1.5747 | 0.0279 | 0.0015 | 56.4409
15 | 1.5712 | 0.03389 | -0.0004 | 46.3618
15.5 | 1.5594 | 0.04255 | -0.0051 | 36.6486
16 | 1.525 | 0.0549 | -0.0116 | 27.7778
16.5 | 1.4757 | 0.07016 | -0.0192 | 21.0334
17 | 1.4052 | 0.08942 | -0.0285 | 15.7146
17.5 | 1.331 | 0.11058 | -0.0387 | 12.0365
18 | 1.2637 | 0.13177 | -0.0493 | 9.5902
18.5 | 1.2104 | 0.15155 | -0.0596 | 7.9868
19 | 1.1726 | 0.16939 | -0.0695 | 6.9225
19.5 | 1.1463 | 0.18579 | -0.0791 | 6.1699

## 61. Re 3M Mach 0.25 (1)
BIGFOIL.COM POLAR EXPORT
AZ2002root
AZ2002root |  |  |  | Cl Max: | 0.969 | at alpha= | 9 | deg
JavaFoil+Calcfoil stall+Eppler ext transition |  |  |  | L/D Max: | 46.929 | at alpha= | 8.5 | deg
Re: | 3000000 |  |  | Cd Min: | 0.01477 | at alpha= | 2.5 | deg
Mach: | 0.25 |  |  | Cl=0 at alpha= | 0.032787 | deg
|  |  |  | @ Cl=0.1, Cd= | 0.016019
|  |  |  | @ Cl=0.4, Cd= | 0.015069
|  |  |  | @ Cl=0.6, Cd= | 0.0826
alpha (deg) | Cl | Cd | Cm | Cl/Cd
-12 | -0.07 | 0.0835 | 0.008 | -0.84
-11.5 | -0.096 | 0.078 | 0.009 | -1.235
-11 | -0.2 | 0.0714 | 0.009 | -2.805
-10.5 | -0.267 | 0.06298 | 0.01 | -4.232
-10 | -0.326 | 0.05473 | 0.01 | -5.965
-9.5 | -0.39 | 0.04173 | 0.011 | -9.337
-9 | -0.493 | 0.02142 | 0.013 | -23.033
-8.5 | -0.536 | 0.02078 | 0.013 | -25.767
-8 | -0.568 | 0.02029 | 0.013 | -27.997
-7.5 | -0.59 | 0.01995 | 0.013 | -29.597
-7 | -0.602 | 0.01957 | 0.013 | -30.741
-6.5 | -0.602 | 0.01936 | 0.013 | -31.094
-6 | -0.592 | 0.01911 | 0.013 | -30.957
-5.5 | -0.571 | 0.01873 | 0.013 | -30.5
-5 | -0.434 | 0.04617 | 0.005 | -9.406
-4.5 | -0.404 | 0.04446 | 0.005 | -9.097
-4 | -0.37 | 0.04293 | 0.005 | -8.607
-3.5 | -0.33 | 0.04153 | 0.005 | -7.955
-3 | -0.359 | 0.01784 | 0.012 | -20.148
-2.5 | -0.304 | 0.01774 | 0.012 | -17.107
-2 | -0.246 | 0.01757 | 0.012 | -13.977
-1.5 | -0.186 | 0.01749 | 0.012 | -10.637
-1 | -0.126 | 0.01751 | 0.012 | -7.179
-0.5 | -0.065 | 0.01738 | 0.012 | -3.737
0 | -0.004 | 0.01659 | 0.012 | -0.245
0.5 | 0.057 | 0.01623 | 0.011 | 3.503
1 | 0.118 | 0.01593 | 0.011 | 7.391
1.5 | 0.179 | 0.01599 | 0.011 | 11.172
2 | 0.239 | 0.01607 | 0.011 | 14.902
2.5 | 0.3 | 0.01477 | 0.011 | 20.329
3 | 0.361 | 0.01498 | 0.01 | 24.111
3.5 | 0.422 | 0.01512 | 0.01 | 27.891
4 | 0.482 | 0.01529 | 0.01 | 31.531
4.5 | 0.542 | 0.01557 | 0.01 | 34.825
5 | 0.602 | 0.01578 | 0.009 | 38.142
5.5 | 0.661 | 0.01648 | 0.009 | 40.141
6 | 0.72 | 0.01788 | 0.009 | 40.287
6.5 | 0.776 | 0.01827 | 0.009 | 42.482
7 | 0.828 | 0.01865 | 0.008 | 44.373
7.5 | 0.874 | 0.01922 | 0.008 | 45.492
8 | 0.914 | 0.0197 | 0.008 | 46.416
8.5 | 0.946 | 0.02017 | 0.007 | 46.929
9 | 0.969 | 0.02077 | 0.007 | 46.642
9.5 | 0.943 | 0.02552 | 0.007 | 36.951
10 | 0.938 | 0.02504 | 0.006 | 37.44
10.5 | 0.909 | 0.02898 | 0.006 | 31.353
11 | 0.868 | 0.03273 | 0.005 | 26.523
11.5 | 0.822 | 0.03557 | 0.005 | 23.113
12 | 0.759 | 0.04053 | 0.005 | 18.718
12.5 | 0.682 | 0.04803 | 0.004 | 14.207
13 | 0.599 | 0.05688 | 0.004 | 10.529
13.5 | 0.509 | 0.06969 | 0.003 | 7.3
14 | 0.417 | 0.0826 | 0.003 | 5.054

## 62. Re 3M Mach 0.25 (2)
BIGFOIL.COM POLAR EXPORT
AZ2002root
AZ2002root |  |  |  | Cl Max: | 1.4933 | at alpha= | 13 | deg
XFOIL ncrit=9 |  |  |  | L/D Max: | 102.876 | at alpha= | 7.5 | deg
Re: | 3000000 |  |  | Cd Min: | 0.29131 | at alpha= | -20 | deg
Mach: | 0.25 |  |  | Cl=0 at alpha= | -0.04703 | deg
|  |  |  | @ Cl=0.1, Cd= | 0.0062699
|  |  |  | @ Cl=0.4, Cd= | 0.0055169
|  |  |  | @ Cl=0.6, Cd= | 0.0064287
alpha (deg) | Cl | Cd | Cm | Cl/Cd
-20 | -1.0103 | 0.29131 | 0.1476 | -3.4681
-19.5 | -0.9905 | 0.28402 | 0.1429 | -3.4874
-19 | -0.9713 | 0.27681 | 0.1381 | -3.5089
-18.5 | -0.9522 | 0.26944 | 0.1333 | -3.534
-18 | -0.9331 | 0.26198 | 0.1286 | -3.5617
-17.5 | -0.9142 | 0.25438 | 0.1239 | -3.5938
-17 | -0.8956 | 0.24674 | 0.1193 | -3.6297
-16.5 | -0.8772 | 0.23905 | 0.1148 | -3.6695
-16 | -0.8593 | 0.23118 | 0.1104 | -3.717
-15.5 | -0.8419 | 0.22327 | 0.1061 | -3.7708
-15 | -0.5869 | 0.18122 | 0.0636 | -3.2386
-14.5 | -0.5782 | 0.17617 | 0.0614 | -3.2821
-14 | -0.7974 | 0.19739 | 0.0932 | -4.0397
-13.5 | -0.7814 | 0.19049 | 0.0896 | -4.1021
-13 | -0.7664 | 0.18329 | 0.0861 | -4.1814
-12.5 | -0.7516 | 0.17434 | 0.082 | -4.3111
-12 | -0.7399 | 0.16574 | 0.0783 | -4.4642
-11.5 | -0.7299 | 0.157 | 0.0747 | -4.649
-10.5 | -0.7172 | 0.13952 | 0.0683 | -5.1405
-10 | -0.7128 | 0.13011 | 0.0646 | -5.4784
-9.5 | -0.7108 | 0.12031 | 0.0607 | -5.9081
-9 | -0.7123 | 0.11006 | 0.0563 | -6.4719
-8.5 | -0.7313 | 0.09704 | 0.0494 | -7.5361
-8 | -0.7556 | 0.08267 | 0.0403 | -9.14
-7.5 | -0.8195 | 0.04361 | 0.01 | -18.7916
-7 | -0.8173 | 0.02553 | 0.0083 | -32.0133
-6 | -0.7156 | 0.01687 | 0.0099 | -42.4185
-5 | -0.6 | 0.01232 | 0.0111 | -48.7013
-4.5 | -0.5408 | 0.01052 | 0.0115 | -51.4068
-4 | -0.4803 | 0.00963 | 0.0117 | -49.8754
-3.5 | -0.4195 | 0.00906 | 0.0118 | -46.3024
-3 | -0.3587 | 0.00865 | 0.0119 | -41.4682
-2.5 | -0.2978 | 0.00828 | 0.0118 | -35.9662
-2 | -0.2369 | 0.00794 | 0.0118 | -29.8363
-1.5 | -0.176 | 0.00772 | 0.0116 | -22.7979
-1 | -0.1155 | 0.00703 | 0.0112 | -16.4296
-0.5 | -0.0549 | 0.00682 | 0.0108 | -8.0499
0 | 0.0057 | 0.00653 | 0.0104 | 0.87289
0.5 | 0.0662 | 0.00632 | 0.0099 | 10.4747
1 | 0.1269 | 0.00623 | 0.0094 | 20.3692
1.5 | 0.1871 | 0.00598 | 0.0089 | 31.2876
2 | 0.2461 | 0.00556 | 0.0087 | 44.2626
2.5 | 0.306 | 0.00517 | 0.0087 | 59.1876
3 | 0.3667 | 0.00538 | 0.0084 | 68.1599
3.5 | 0.4275 | 0.00563 | 0.008 | 75.9325
4 | 0.4884 | 0.00586 | 0.0076 | 83.3447
4.5 | 0.5493 | 0.00613 | 0.0072 | 89.6085
5 | 0.6104 | 0.00649 | 0.0067 | 94.0524
5.5 | 0.6715 | 0.00685 | 0.0063 | 98.0292
6 | 0.7325 | 0.00733 | 0.0058 | 99.9318
6.5 | 0.7936 | 0.00782 | 0.0054 | 101.4834
7 | 0.8547 | 0.00835 | 0.005 | 102.3593
7.5 | 0.9156 | 0.0089 | 0.0046 | 102.8764
8 | 0.9764 | 0.00953 | 0.0043 | 102.4554
8.5 | 1.0368 | 0.01038 | 0.0039 | 99.8844
9 | 1.097 | 0.01123 | 0.0037 | 97.6848
9.5 | 1.1565 | 0.01223 | 0.0036 | 94.5626
10 | 1.2152 | 0.01344 | 0.0035 | 90.4167
10.5 | 1.2735 | 0.01455 | 0.0036 | 87.5258
11 | 1.3302 | 0.01593 | 0.0039 | 83.5028
11.5 | 1.3842 | 0.01768 | 0.0042 | 78.2919
12 | 1.4332 | 0.02004 | 0.0048 | 71.517
12.5 | 1.4728 | 0.0233 | 0.0055 | 63.2103
13 | 1.4933 | 0.02806 | 0.006 | 53.2181
13.5 | 1.474 | 0.03743 | 0.0004 | 39.3802
14 | 1.4415 | 0.04981 | -0.0069 | 28.94
14.5 | 1.3997 | 0.06401 | -0.0146 | 21.8669
15 | 1.3524 | 0.07911 | -0.0221 | 17.0952
15.5 | 1.3019 | 0.09507 | -0.0297 | 13.6941
16 | 1.2543 | 0.1113 | -0.0376 | 11.2695
16.5 | 1.2111 | 0.12753 | -0.0456 | 9.4966
17 | 1.1738 | 0.14357 | -0.0539 | 8.1758
17.5 | 1.1435 | 0.15927 | -0.0624 | 7.1796
18 | 1.1207 | 0.17419 | -0.0709 | 6.4338

## 63. Re 3M Mach 0.50 (1)
BIGFOIL.COM POLAR EXPORT
AZ2002root
AZ2002root |  |  |  | Cl Max: | 1.086 | at alpha= | 20 | deg
JavaFoil+Calcfoil stall+Eppler ext transition |  |  |  | L/D Max: | 44.772 | at alpha= | 7 | deg
Re: | 3000000 |  |  | Cd Min: | 0.01521 | at alpha= | 3 | deg
Mach: | 0.5 |  |  | Cl=0 at alpha= | 0.036765 | deg
|  |  |  | @ Cl=0.1, Cd= | 0.016682
|  |  |  | @ Cl=0.4, Cd= | 0.015271
|  |  |  | @ Cl=0.6, Cd= | 0.09093
alpha (deg) | Cl | Cd | Cm | Cl/Cd
-20 | -1.087 | 0.17618 | 0.008 | -6.171
-19.5 | -1.061 | 0.17221 | 0.008 | -6.162
-19 | -1.037 | 0.16861 | 0.008 | -6.148
-18.5 | -1.008 | 0.16617 | 0.008 | -6.063
-18 | -0.981 | 0.15976 | 0.008 | -6.14
-17.5 | -0.954 | 0.15259 | 0.008 | -6.254
-17 | -0.93 | 0.1555 | 0.008 | -5.98
-16.5 | -0.902 | 0.14655 | 0.008 | -6.153
-16 | -0.873 | 0.14067 | 0.008 | -6.208
-15.5 | -0.846 | 0.1382 | 0.008 | -6.125
-15 | -0.82 | 0.13257 | 0.008 | -6.185
-14.5 | -0.795 | 0.13176 | 0.008 | -6.031
-14 | -0.766 | 0.12368 | 0.008 | -6.19
-13.5 | -0.738 | 0.11978 | 0.008 | -6.163
-13 | -0.712 | 0.11631 | 0.008 | -6.118
-12.5 | -0.685 | 0.11292 | 0.008 | -6.066
-12 | -0.658 | 0.1082 | 0.008 | -6.085
-11.5 | -0.63 | 0.10233 | 0.007 | -6.159
-11 | -0.603 | 0.10084 | 0.007 | -5.984
-10.5 | -0.577 | 0.08123 | 0.007 | -7.099
-10 | -0.549 | 0.0843 | 0.007 | -6.513
-9.5 | -0.522 | 0.07488 | 0.007 | -6.977
-9 | -0.497 | 0.06867 | 0.008 | -7.233
-8.5 | -0.468 | 0.06936 | 0.007 | -6.742
-8 | -0.44 | 0.06515 | 0.007 | -6.755
-7.5 | -0.413 | 0.06304 | 0.007 | -6.551
-7 | -0.405 | 0.04601 | 0.011 | -8.797
-6.5 | -0.446 | 0.02035 | 0.015 | -21.925
-6 | -0.412 | 0.01981 | 0.015 | -20.802
-5.5 | -0.304 | 0.0518 | 0.006 | -5.859
-5 | -0.344 | 0.0192 | 0.014 | -17.921
-4.5 | -0.31 | 0.01906 | 0.014 | -16.263
-4 | -0.421 | 0.01877 | 0.014 | -22.416
-3.5 | -0.343 | 0.04256 | 0.005 | -8.049
-3 | -0.311 | 0.04125 | 0.005 | -7.545
-2.5 | -0.268 | 0.03989 | 0.005 | -6.713
-2 | -0.273 | 0.01793 | 0.014 | -15.206
-1.5 | -0.207 | 0.01793 | 0.013 | -11.568
-1 | -0.14 | 0.01772 | 0.013 | -7.922
-0.5 | -0.073 | 0.01757 | 0.013 | -4.131
0 | -0.005 | 0.01743 | 0.013 | -0.261
0.5 | 0.063 | 0.01687 | 0.013 | 3.763
1 | 0.132 | 0.01652 | 0.012 | 7.96
1.5 | 0.2 | 0.01613 | 0.012 | 12.367
2 | 0.268 | 0.01637 | 0.012 | 16.345
2.5 | 0.336 | 0.01658 | 0.012 | 20.237
3 | 0.403 | 0.01521 | 0.012 | 26.518
3.5 | 0.471 | 0.01541 | 0.011 | 30.553
4 | 0.538 | 0.01573 | 0.011 | 34.2
4.5 | 0.605 | 0.016 | 0.011 | 37.811
5 | 0.671 | 0.01681 | 0.01 | 39.93
5.5 | 0.737 | 0.01708 | 0.01 | 43.117
6 | 0.801 | 0.01891 | 0.01 | 42.354
6.5 | 0.859 | 0.01951 | 0.01 | 44.009
7 | 0.903 | 0.02017 | 0.009 | 44.772
7.5 | 0.889 | 0.02559 | 0.009 | 34.756
8 | 0.85 | 0.02532 | 0.008 | 33.553
8.5 | 0.538 | 0.03024 | 0.008 | 17.778
9 | 0.563 | 0.03449 | 0.007 | 16.322
9.5 | 0.582 | 0.04118 | 0.007 | 14.135
10 | 0.587 | 0.05552 | 0.006 | 10.572
10.5 | 0.626 | 0.05155 | 0.006 | 12.149
11 | 0.598 | 0.09077 | 0.003 | 6.593
11.5 | 0.628 | 0.09317 | 0.003 | 6.737
12 | 0.653 | 0.10549 | 0.003 | 6.194
12.5 | 0.68 | 0.10998 | 0.003 | 6.182
13 | 0.709 | 0.11878 | 0.003 | 5.966
13.5 | 0.735 | 0.11948 | 0.002 | 6.148
14 | 0.762 | 0.1252 | 0.002 | 6.085
14.5 | 0.789 | 0.12771 | 0.002 | 6.182
15 | 0.816 | 0.13292 | 0.002 | 6.143
15.5 | 0.844 | 0.13696 | 0.002 | 6.165
16 | 0.871 | 0.14091 | 0.001 | 6.182
16.5 | 0.898 | 0.14567 | 0.001 | 6.162
17 | 0.924 | 0.15007 | 0.001 | 6.159
17.5 | 0.951 | 0.15607 | 0.001 | 6.096
18 | 0.983 | 0.16217 | 0 | 6.062
18.5 | 1.006 | 0.16722 | 0 | 6.015
19 | 1.034 | 0.17054 | 0 | 6.06
19.5 | 1.062 | 0.17953 | 0 | 5.916
20 | 1.086 | 0.17835 | -0.001 | 6.089

## 64. Re 3M Mach 0.50 (2)
BIGFOIL.COM POLAR EXPORT
AZ2002root
AZ2002root |  |  |  | Cl Max: | 1.324 | at alpha= | 9.5 | deg
XFOIL ncrit=9 |  |  |  | L/D Max: | 106.313 | at alpha= | 7 | deg
Re: | 3000000 |  |  | Cd Min: | 0.32504 | at alpha= | -20 | deg
Mach: | 0.5 |  |  | Cl=0 at alpha= | -0.075323 | deg
|  |  |  | @ Cl=0.1, Cd= | 0.006637
|  |  |  | @ Cl=0.4, Cd= | 0.0055812
|  |  |  | @ Cl=0.6, Cd= | 0.0064134
alpha (deg) | Cl | Cd | Cm | Cl/Cd
-20 | -1.1155 | 0.32504 | 0.1728 | -3.4319
-19.5 | -1.0905 | 0.31535 | 0.1669 | -3.4581
-19 | -1.0665 | 0.30613 | 0.161 | -3.4838
-18.5 | -1.0428 | 0.297 | 0.1553 | -3.5111
-18 | -1.0191 | 0.28795 | 0.1496 | -3.5392
-17.5 | -0.9954 | 0.27889 | 0.144 | -3.5691
-17 | -0.9719 | 0.26984 | 0.1385 | -3.6018
-16.5 | -0.9485 | 0.26074 | 0.1331 | -3.6377
-16 | -0.9253 | 0.25157 | 0.1277 | -3.6781
-15.5 | -0.9024 | 0.24246 | 0.1225 | -3.7219
-15 | -0.6068 | 0.18973 | 0.0712 | -3.1982
-14.5 | -0.5953 | 0.18376 | 0.0686 | -3.2396
-14 | -0.8385 | 0.21468 | 0.1075 | -3.9058
-13.5 | -0.8175 | 0.20658 | 0.1031 | -3.9573
-13 | -0.7966 | 0.19826 | 0.0986 | -4.018
-12.5 | -0.7757 | 0.18841 | 0.0936 | -4.1171
-12 | -0.7576 | 0.1792 | 0.0891 | -4.2277
-11.5 | -0.7435 | 0.17093 | 0.0859 | -4.3497
-10.5 | -0.7139 | 0.15273 | 0.0778 | -4.6743
-10 | -0.7014 | 0.14356 | 0.0739 | -4.8858
-9.5 | -0.691 | 0.13432 | 0.0701 | -5.1444
-8.5 | -0.6801 | 0.1155 | 0.0622 | -5.8883
-8 | -0.6774 | 0.10569 | 0.0578 | -6.4093
-7.5 | -0.6778 | 0.09554 | 0.0529 | -7.0944
-7 | -0.6818 | 0.085 | 0.0472 | -8.0212
-6.5 | -0.691 | 0.07413 | 0.04 | -9.3215
-6 | -0.6957 | 0.06128 | 0.0264 | -11.3528
-5.5 | -0.6831 | 0.04588 | 0.0133 | -14.8888
-5 | -0.6653 | 0.03019 | 0.0065 | -22.0371
-4.5 | -0.6195 | 0.02091 | 0.0059 | -29.627
-4 | -0.5568 | 0.01453 | 0.0073 | -38.3207
-3.5 | -0.4862 | 0.01131 | 0.0089 | -42.9885
-2.5 | -0.3418 | 0.00887 | 0.0109 | -38.5344
-2 | -0.2702 | 0.00827 | 0.0114 | -32.6723
-1.5 | -0.1992 | 0.00797 | 0.0117 | -24.9937
-1 | -0.1289 | 0.00745 | 0.0117 | -17.302
-0.5 | -0.0592 | 0.00707 | 0.0114 | -8.3734
0 | 0.0105 | 0.00684 | 0.011 | 1.5351
0.5 | 0.08 | 0.00666 | 0.0106 | 12.012
1 | 0.1496 | 0.00658 | 0.0102 | 22.7356
1.5 | 0.2189 | 0.00639 | 0.0097 | 34.2567
2 | 0.2876 | 0.00606 | 0.0094 | 47.4587
2.5 | 0.3557 | 0.00543 | 0.0096 | 65.5064
3 | 0.426 | 0.00567 | 0.0095 | 75.1323
3.5 | 0.4968 | 0.00597 | 0.0093 | 83.2161
4 | 0.5682 | 0.00625 | 0.0092 | 90.912
4.5 | 0.6402 | 0.00662 | 0.0091 | 96.7069
5 | 0.7129 | 0.00712 | 0.0091 | 100.1264
5.5 | 0.7864 | 0.00762 | 0.0093 | 103.2021
6 | 0.8607 | 0.00819 | 0.0096 | 105.0916
6.5 | 0.9359 | 0.00885 | 0.0101 | 105.7514
7 | 1.0121 | 0.00952 | 0.0109 | 106.313
7.5 | 1.0888 | 0.01052 | 0.0118 | 103.4981
8 | 1.166 | 0.01182 | 0.0131 | 98.6464
8.5 | 1.2439 | 0.01356 | 0.015 | 91.733
9 | 1.3107 | 0.01801 | 0.017 | 72.7762
9.5 | 1.324 | 0.02752 | 0.0138 | 48.1105
10 | 1.2926 | 0.04008 | 0.0035 | 32.2505
10.5 | 1.256 | 0.0529 | -0.0044 | 23.7429
11 | 1.218 | 0.06569 | -0.0114 | 18.5416
11.5 | 1.181 | 0.07836 | -0.018 | 15.0715
12 | 1.1465 | 0.09102 | -0.0245 | 12.5961
12.5 | 1.1151 | 0.1039 | -0.0313 | 10.7324
13 | 1.086 | 0.11715 | -0.0383 | 9.2702
13.5 | 1.0609 | 0.13055 | -0.0457 | 8.1264
14 | 1.0407 | 0.144 | -0.0532 | 7.2271
14.5 | 1.0259 | 0.15753 | -0.061 | 6.5124

## 65. Re 4M Mach 0.00 (1)
BIGFOIL.COM POLAR EXPORT
AZ2002root
AZ2002root |  |  |  | Cl Max: | 0.99 | at alpha= | 9.5 | deg
JavaFoil+Calcfoil stall+Eppler ext transition |  |  |  | L/D Max: | 49.213 | at alpha= | 9 | deg
Re: | 4000000 |  |  | Cd Min: | 0.01478 | at alpha= | 3.5 | deg
Mach: | 0 |  |  | Cl=0 at alpha= | 0.033898 | deg
|  |  |  | @ Cl=0.1, Cd= | 0.016187
|  |  |  | @ Cl=0.4, Cd= | 0.01497
|  |  |  | @ Cl=0.6, Cd= | 0.015706
alpha (deg) | Cl | Cd | Cm | Cl/Cd
-13.5 | -0.43 | 0.08715 | 0.009 | -4.937
-13 | -0.452 | 0.08014 | 0.009 | -5.641
-12.5 | -0.474 | 0.0735 | 0.009 | -6.451
-12 | -0.497 | 0.06675 | 0.01 | -7.44
-11.5 | -0.527 | 0.05378 | 0.01 | -9.808
-11 | -0.56 | 0.04227 | 0.011 | -13.255
-10.5 | -0.615 | 0.02635 | 0.012 | -23.354
-10 | -0.662 | 0.02114 | 0.013 | -31.327
-9.5 | -0.674 | 0.02064 | 0.013 | -32.638
-9 | -0.681 | 0.02017 | 0.013 | -33.743
-8.5 | -0.683 | 0.0198 | 0.013 | -34.494
-8 | -0.68 | 0.01947 | 0.013 | -34.934
-7.5 | -0.672 | 0.01917 | 0.013 | -35.036
-7 | -0.657 | 0.01901 | 0.013 | -34.586
-6.5 | -0.637 | 0.01874 | 0.013 | -33.988
-6 | -0.61 | 0.01857 | 0.013 | -32.872
-5.5 | -0.578 | 0.01831 | 0.013 | -31.579
-5 | -0.541 | 0.01805 | 0.013 | -29.971
-4.5 | -0.499 | 0.0179 | 0.012 | -27.85
-4 | -0.452 | 0.0178 | 0.012 | -25.4
-3.5 | -0.402 | 0.0176 | 0.012 | -22.861
-3 | -0.35 | 0.01739 | 0.012 | -20.102
-2.5 | -0.295 | 0.01733 | 0.012 | -17.002
-2 | -0.238 | 0.01726 | 0.012 | -13.787
-1.5 | -0.18 | 0.01727 | 0.012 | -10.434
-1 | -0.122 | 0.01716 | 0.011 | -7.098
-0.5 | -0.063 | 0.01704 | 0.011 | -3.692
0 | -0.004 | 0.01638 | 0.011 | -0.24
0.5 | 0.055 | 0.0165 | 0.011 | 3.337
1 | 0.114 | 0.01609 | 0.011 | 7.086
1.5 | 0.173 | 0.0157 | 0.011 | 11.016
2 | 0.232 | 0.01587 | 0.01 | 14.613
2.5 | 0.291 | 0.01606 | 0.01 | 18.113
3 | 0.35 | 0.01616 | 0.01 | 21.637
3.5 | 0.408 | 0.01478 | 0.01 | 27.624
4 | 0.467 | 0.015 | 0.01 | 31.132
4.5 | 0.525 | 0.01523 | 0.009 | 34.494
5 | 0.583 | 0.01558 | 0.009 | 37.442
5.5 | 0.641 | 0.01601 | 0.009 | 40.031
6 | 0.698 | 0.01619 | 0.009 | 43.112
6.5 | 0.753 | 0.01762 | 0.008 | 42.729
7 | 0.804 | 0.01802 | 0.008 | 44.641
7.5 | 0.852 | 0.01839 | 0.008 | 46.331
8 | 0.895 | 0.01879 | 0.007 | 47.657
8.5 | 0.933 | 0.01915 | 0.007 | 48.744
9 | 0.965 | 0.01961 | 0.007 | 49.213
9.5 | 0.99 | 0.02013 | 0.007 | 49.184
10 | 0.972 | 0.02426 | 0.006 | 40.075
10.5 | 0.979 | 0.02537 | 0.006 | 38.58
11 | 0.977 | 0.02483 | 0.005 | 39.345
11.5 | 0.958 | 0.02889 | 0.005 | 33.15
12 | 0.934 | 0.03241 | 0.005 | 28.833
12.5 | 0.911 | 0.03514 | 0.004 | 25.933
13 | 0.882 | 0.0383 | 0.004 | 23.043
13.5 | 0.846 | 0.04328 | 0.004 | 19.545
14 | 0.804 | 0.05062 | 0.003 | 15.874
14.5 | 0.762 | 0.05788 | 0.003 | 13.163

## 66. Re 4M Mach 0.00 (2)
BIGFOIL.COM POLAR EXPORT
AZ2002root
AZ2002root |  |  |  | Cl Max: | 1.6662 | at alpha= | 15.5 | deg
XFOIL ncrit=9 |  |  |  | L/D Max: | 107.123 | at alpha= | 8 | deg
Re: | 4000000 |  |  | Cd Min: | 0.17068 | at alpha= | 20 | deg
Mach: | 0 |  |  | Cl=0 at alpha= | -0.036878 | deg
|  |  |  | @ Cl=0.1, Cd= | 0.006178
|  |  |  | @ Cl=0.4, Cd= | 0.0052654
|  |  |  | @ Cl=0.6, Cd= | 0.0061738
alpha (deg) | Cl | Cd | Cm | Cl/Cd
-4 | -0.4612 | 0.00862 | 0.0125 | -53.5035
-3.5 | -0.4034 | 0.0083 | 0.0124 | -48.6024
-3 | -0.3453 | 0.00803 | 0.0122 | -43.0012
-2.5 | -0.2872 | 0.00779 | 0.012 | -36.8678
-2 | -0.229 | 0.00761 | 0.0118 | -30.092
-1.5 | -0.1705 | 0.00739 | 0.0116 | -23.0717
-1 | -0.1124 | 0.00679 | 0.0111 | -16.5538
-0.5 | -0.054 | 0.00662 | 0.0107 | -8.1571
0 | 0.0043 | 0.00642 | 0.0103 | 0.66978
0.5 | 0.0626 | 0.00621 | 0.0097 | 10.0805
1 | 0.1211 | 0.00616 | 0.0092 | 19.6591
1.5 | 0.1793 | 0.00599 | 0.0088 | 29.9332
2 | 0.2373 | 0.00577 | 0.0083 | 41.1265
2.5 | 0.2945 | 0.0055 | 0.008 | 53.5455
3 | 0.3513 | 0.00509 | 0.0081 | 69.0177
3.5 | 0.4096 | 0.0053 | 0.0077 | 77.283
4 | 0.4679 | 0.00553 | 0.0072 | 84.6112
4.5 | 0.5262 | 0.00577 | 0.0068 | 91.1958
5 | 0.5844 | 0.00608 | 0.0062 | 96.1184
5.5 | 0.6426 | 0.00643 | 0.0057 | 99.9378
6 | 0.7006 | 0.00683 | 0.0051 | 102.5769
6.5 | 0.7585 | 0.00727 | 0.0045 | 104.3329
7 | 0.8162 | 0.00776 | 0.0038 | 105.1804
7.5 | 0.8737 | 0.0082 | 0.0033 | 106.5488
8 | 0.9309 | 0.00869 | 0.0027 | 107.1231
8.5 | 0.9877 | 0.00937 | 0.002 | 105.4109
9 | 1.0441 | 0.00999 | 0.0015 | 104.5145
9.5 | 1.1 | 0.01071 | 0.0009 | 102.7077
10 | 1.1555 | 0.01146 | 0.0004 | 100.829
10.5 | 1.21 | 0.01239 | -0.0001 | 97.6594
11 | 1.2643 | 0.01319 | -0.0005 | 95.8529
11.5 | 1.317 | 0.01436 | -0.0009 | 91.7131
12 | 1.3693 | 0.01528 | -0.0012 | 89.6139
12.5 | 1.4205 | 0.01632 | -0.0014 | 87.0404
13 | 1.47 | 0.0175 | -0.0015 | 84
13.5 | 1.5174 | 0.01886 | -0.0015 | 80.456
14 | 1.5622 | 0.02041 | -0.0013 | 76.5409
14.5 | 1.6034 | 0.02219 | -0.001 | 72.2578
15 | 1.6391 | 0.02432 | -0.0004 | 67.3972
15.5 | 1.6662 | 0.02694 | 0.0006 | 61.8486
16 | 1.6648 | 0.03205 | 0 | 51.9438
16.5 | 1.6569 | 0.03978 | -0.004 | 41.6516
17 | 1.6316 | 0.05016 | -0.009 | 32.5279
17.5 | 1.5878 | 0.06383 | -0.0155 | 24.8755
18 | 1.522 | 0.08168 | -0.024 | 18.6337
18.5 | 1.4443 | 0.10264 | -0.0341 | 14.0715
19 | 1.3642 | 0.12536 | -0.0453 | 10.8823
19.5 | 1.2908 | 0.14847 | -0.0575 | 8.694
20 | 1.2314 | 0.17068 | -0.0701 | 7.2147

## 67. Re 4M Mach 0.10 (1)
BIGFOIL.COM POLAR EXPORT
AZ2002root
AZ2002root |  |  |  | Cl Max: | 0.99 | at alpha= | 9.5 | deg
JavaFoil+Calcfoil stall+Eppler ext transition |  |  |  | L/D Max: | 49.066 | at alpha= | 9 | deg
Re: | 4000000 |  |  | Cd Min: | 0.01479 | at alpha= | 3.5 | deg
Mach: | 0.1 |  |  | Cl=0 at alpha= | 0.033898 | deg
|  |  |  | @ Cl=0.1, Cd= | 0.016192
|  |  |  | @ Cl=0.4, Cd= | 0.015024
|  |  |  | @ Cl=0.6, Cd= | 0.015696
alpha (deg) | Cl | Cd | Cm | Cl/Cd
-13 | -0.408 | 0.08276 | 0.009 | -4.929
-12.5 | -0.432 | 0.07618 | 0.009 | -5.674
-12 | -0.457 | 0.06936 | 0.009 | -6.591
-11.5 | -0.488 | 0.05767 | 0.01 | -8.466
-11 | -0.522 | 0.04596 | 0.011 | -11.368
-10.5 | -0.562 | 0.03455 | 0.012 | -16.253
-10 | -0.635 | 0.02132 | 0.013 | -29.799
-9.5 | -0.651 | 0.02075 | 0.013 | -31.351
-9 | -0.662 | 0.02026 | 0.013 | -32.677
-8.5 | -0.668 | 0.01987 | 0.013 | -33.625
-8 | -0.669 | 0.01951 | 0.013 | -34.288
-7.5 | -0.664 | 0.01922 | 0.013 | -34.516
-7 | -0.652 | 0.01905 | 0.013 | -34.212
-6.5 | -0.634 | 0.01879 | 0.013 | -33.726
-6 | -0.609 | 0.01861 | 0.013 | -32.721
-5.5 | -0.578 | 0.01835 | 0.013 | -31.506
-5 | -0.541 | 0.01817 | 0.013 | -29.804
-4.5 | -0.5 | 0.01793 | 0.012 | -27.882
-4 | -0.454 | 0.01782 | 0.012 | -25.457
-3.5 | -0.404 | 0.01762 | 0.012 | -22.918
-3 | -0.351 | 0.0174 | 0.012 | -20.174
-2.5 | -0.296 | 0.01744 | 0.012 | -16.974
-2 | -0.239 | 0.01727 | 0.012 | -13.847
-1.5 | -0.181 | 0.01728 | 0.012 | -10.48
-1 | -0.122 | 0.01716 | 0.012 | -7.13
-0.5 | -0.063 | 0.01705 | 0.011 | -3.709
0 | -0.004 | 0.01639 | 0.011 | -0.241
0.5 | 0.055 | 0.0165 | 0.011 | 3.352
1 | 0.115 | 0.01609 | 0.011 | 7.12
1.5 | 0.174 | 0.01571 | 0.011 | 11.069
2 | 0.233 | 0.01589 | 0.01 | 14.672
2.5 | 0.292 | 0.01606 | 0.01 | 18.195
3 | 0.351 | 0.01617 | 0.01 | 21.737
3.5 | 0.41 | 0.01479 | 0.01 | 27.742
4 | 0.469 | 0.01501 | 0.01 | 31.255
4.5 | 0.528 | 0.01524 | 0.009 | 34.633
5 | 0.586 | 0.01559 | 0.009 | 37.585
5.5 | 0.644 | 0.01603 | 0.009 | 40.181
6 | 0.701 | 0.01647 | 0.009 | 42.603
6.5 | 0.757 | 0.01766 | 0.008 | 42.841
7 | 0.808 | 0.01808 | 0.008 | 44.693
7.5 | 0.856 | 0.01844 | 0.008 | 46.389
8 | 0.898 | 0.01885 | 0.008 | 47.667
8.5 | 0.936 | 0.01922 | 0.007 | 48.688
9 | 0.966 | 0.0197 | 0.007 | 49.066
9.5 | 0.99 | 0.02023 | 0.007 | 48.916
10 | 0.969 | 0.0245 | 0.006 | 39.559
10.5 | 0.973 | 0.02474 | 0.006 | 39.325
11 | 0.968 | 0.02516 | 0.005 | 38.472
11.5 | 0.945 | 0.02939 | 0.005 | 32.145
12 | 0.916 | 0.03313 | 0.005 | 27.653
12.5 | 0.889 | 0.03589 | 0.004 | 24.774
13 | 0.855 | 0.03922 | 0.004 | 21.808
13.5 | 0.813 | 0.04486 | 0.004 | 18.114
14 | 0.765 | 0.05306 | 0.003 | 14.412
14.5 | 0.717 | 0.06184 | 0.003 | 11.594

## 68. Re 4M Mach 0.10 (2)
BIGFOIL.COM POLAR EXPORT
AZ2002root
AZ2002root |  |  |  | Cl Max: | 1.6409 | at alpha= | 15.5 | deg
XFOIL ncrit=9 |  |  |  | L/D Max: | 106.938 | at alpha= | 7.5 | deg
Re: | 4000000 |  |  | Cd Min: | 0.21993 | at alpha= | -15.5 | deg
Mach: | 0.1 |  |  | Cl=0 at alpha= | -0.038331 | deg
|  |  |  | @ Cl=0.1, Cd= | 0.0061861
|  |  |  | @ Cl=0.4, Cd= | 0.0052639
|  |  |  | @ Cl=0.6, Cd= | 0.0061718
alpha (deg) | Cl | Cd | Cm | Cl/Cd
-15.5 | -0.8323 | 0.21993 | 0.1031 | -3.7844
-15 | -0.8168 | 0.21193 | 0.0989 | -3.8541
-14.5 | -0.8022 | 0.20362 | 0.0949 | -3.9397
-14 | -0.7912 | 0.194 | 0.0906 | -4.0784
-12 | -0.9738 | 0.09965 | 0.0487 | -9.7722
-10.5 | -1.1631 | 0.0258 | 0.0084 | -45.0814
-10 | -1.1201 | 0.02296 | 0.0092 | -48.7848
-9.5 | -1.0699 | 0.02156 | 0.0098 | -49.6243
-9 | -1.0189 | 0.02008 | 0.0104 | -50.742
-8.5 | -0.9667 | 0.01876 | 0.0108 | -51.5299
-8 | -0.9138 | 0.0174 | 0.0112 | -52.5172
-7.5 | -0.8604 | 0.01581 | 0.0116 | -54.4213
-7 | -0.8059 | 0.01435 | 0.0119 | -56.1603
-6.5 | -0.7507 | 0.01288 | 0.0122 | -58.2842
-6 | -0.6944 | 0.01173 | 0.0123 | -59.1986
-5.5 | -0.6375 | 0.01078 | 0.0124 | -59.1373
-5 | -0.5801 | 0.01005 | 0.0125 | -57.7214
-4 | -0.4642 | 0.00866 | 0.0124 | -53.6028
-3.5 | -0.4059 | 0.00833 | 0.0123 | -48.7275
-3 | -0.3475 | 0.00805 | 0.0122 | -43.1677
-2.5 | -0.2889 | 0.00781 | 0.012 | -36.991
-2 | -0.2303 | 0.00762 | 0.0118 | -30.2231
-1.5 | -0.1715 | 0.00741 | 0.0116 | -23.1444
-1 | -0.1129 | 0.00681 | 0.0112 | -16.5786
-0.5 | -0.0542 | 0.00662 | 0.0107 | -8.1873
0 | 0.0045 | 0.00643 | 0.0103 | 0.69984
0.5 | 0.0632 | 0.00623 | 0.0098 | 10.1445
1 | 0.1219 | 0.00616 | 0.0093 | 19.789
1.5 | 0.1806 | 0.00601 | 0.0088 | 30.0499
2 | 0.2389 | 0.00579 | 0.0083 | 41.2608
2.5 | 0.2965 | 0.00552 | 0.008 | 53.7138
3 | 0.3536 | 0.00509 | 0.0081 | 69.4695
3.5 | 0.4123 | 0.00531 | 0.0077 | 77.646
4 | 0.471 | 0.00554 | 0.0073 | 85.0181
4.5 | 0.5297 | 0.00579 | 0.0068 | 91.4853
5 | 0.5883 | 0.0061 | 0.0063 | 96.4426
5.5 | 0.647 | 0.00646 | 0.0058 | 100.1548
6 | 0.7055 | 0.00685 | 0.0052 | 102.9927
6.5 | 0.7639 | 0.0073 | 0.0046 | 104.6438
7 | 0.8221 | 0.0078 | 0.004 | 105.3974
7.5 | 0.8801 | 0.00823 | 0.0035 | 106.938
8 | 0.9378 | 0.00877 | 0.0029 | 106.9327
8.5 | 0.9952 | 0.00945 | 0.0023 | 105.3122
9 | 1.0522 | 0.01011 | 0.0018 | 104.0752
9.5 | 1.1088 | 0.01084 | 0.0013 | 102.2878
10 | 1.1646 | 0.01173 | 0.0008 | 99.2839
10.5 | 1.22 | 0.01256 | 0.0004 | 97.1338
11 | 1.2747 | 0.01347 | 0.0001 | 94.6325
11.5 | 1.328 | 0.01465 | -0.0002 | 90.6485
12 | 1.3808 | 0.01566 | -0.0003 | 88.1737
12.5 | 1.432 | 0.01683 | -0.0004 | 85.0862
13 | 1.4814 | 0.01817 | -0.0004 | 81.53
13.5 | 1.5281 | 0.01974 | -0.0002 | 77.4113
14 | 1.5711 | 0.02157 | 0.0001 | 72.8373
14.5 | 1.609 | 0.02375 | 0.0008 | 67.7474
15 | 1.6381 | 0.02648 | 0.0016 | 61.8618
15.5 | 1.6409 | 0.03123 | 0.0015 | 52.5424
16 | 1.6304 | 0.03939 | -0.0029 | 41.3912
16.5 | 1.6056 | 0.04986 | -0.0081 | 32.2022
17 | 1.5592 | 0.06406 | -0.0151 | 24.3397
17.5 | 1.4957 | 0.08156 | -0.0235 | 18.3386
18 | 1.4208 | 0.10198 | -0.0334 | 13.9321
18.5 | 1.3446 | 0.12383 | -0.0442 | 10.8584
19 | 1.2783 | 0.1453 | -0.0554 | 8.7977
19.5 | 1.2239 | 0.16609 | -0.0671 | 7.3689
20 | 1.1885 | 0.18409 | -0.0778 | 6.4561

## 69. Re 4M Mach 0.25 (1)
BIGFOIL.COM POLAR EXPORT
AZ2002root
AZ2002root |  |  |  | Cl Max: | 0.969 | at alpha= | 9 | deg
JavaFoil+Calcfoil stall+Eppler ext transition |  |  |  | L/D Max: | 48.136 | at alpha= | 8.5 | deg
Re: | 4000000 |  |  | Cd Min: | 0.01486 | at alpha= | 3.5 | deg
Mach: | 0.25 |  |  | Cl=0 at alpha= | 0.032787 | deg
|  |  |  | @ Cl=0.1, Cd= | 0.016248
|  |  |  | @ Cl=0.4, Cd= | 0.01535
|  |  |  | @ Cl=0.6, Cd= | 0.07574
alpha (deg) | Cl | Cd | Cm | Cl/Cd
-12 | -0.071 | 0.07861 | 0.009 | -0.9
-11.5 | -0.097 | 0.07243 | 0.009 | -1.344
-11 | -0.203 | 0.06471 | 0.01 | -3.14
-10.5 | -0.272 | 0.05498 | 0.01 | -4.943
-10 | -0.34 | 0.04177 | 0.011 | -8.131
-9.5 | -0.443 | 0.02164 | 0.014 | -20.456
-9 | -0.493 | 0.02076 | 0.013 | -23.762
-8.5 | -0.536 | 0.02026 | 0.013 | -26.43
-8 | -0.568 | 0.01984 | 0.013 | -28.632
-7.5 | -0.59 | 0.01951 | 0.013 | -30.261
-7 | -0.602 | 0.01927 | 0.013 | -31.226
-6.5 | -0.602 | 0.01897 | 0.013 | -31.727
-6 | -0.592 | 0.01881 | 0.013 | -31.451
-5.5 | -0.571 | 0.01846 | 0.013 | -30.944
-5 | -0.542 | 0.01833 | 0.013 | -29.555
-4.5 | -0.505 | 0.01807 | 0.013 | -27.927
-4 | -0.461 | 0.01795 | 0.013 | -25.678
-3.5 | -0.412 | 0.01773 | 0.013 | -23.254
-3 | -0.359 | 0.0176 | 0.012 | -20.417
-2.5 | -0.304 | 0.01752 | 0.012 | -17.325
-2 | -0.246 | 0.01737 | 0.012 | -14.137
-1.5 | -0.186 | 0.01733 | 0.012 | -10.733
-1 | -0.126 | 0.01721 | 0.012 | -7.307
-0.5 | -0.065 | 0.01708 | 0.012 | -3.804
0 | -0.004 | 0.01641 | 0.012 | -0.248
0.5 | 0.057 | 0.01653 | 0.011 | 3.437
1 | 0.118 | 0.01613 | 0.011 | 7.3
1.5 | 0.179 | 0.0159 | 0.011 | 11.231
2 | 0.239 | 0.01596 | 0.011 | 15.004
2.5 | 0.3 | 0.01611 | 0.011 | 18.645
3 | 0.361 | 0.01622 | 0.01 | 22.266
3.5 | 0.422 | 0.01486 | 0.01 | 28.366
4 | 0.482 | 0.0151 | 0.01 | 31.921
4.5 | 0.542 | 0.01532 | 0.01 | 35.39
5 | 0.602 | 0.01569 | 0.009 | 38.361
5.5 | 0.661 | 0.01615 | 0.009 | 40.963
6 | 0.72 | 0.0175 | 0.009 | 41.153
6.5 | 0.776 | 0.01788 | 0.009 | 43.42
7 | 0.828 | 0.01827 | 0.008 | 45.306
7.5 | 0.874 | 0.01877 | 0.008 | 46.572
8 | 0.914 | 0.01921 | 0.008 | 47.589
8.5 | 0.946 | 0.01966 | 0.007 | 48.136
9 | 0.969 | 0.02022 | 0.007 | 47.914
9.5 | 0.945 | 0.02463 | 0.007 | 38.354
10 | 0.94 | 0.02494 | 0.006 | 37.68
10.5 | 0.921 | 0.02557 | 0.006 | 36.01
11 | 0.872 | 0.03112 | 0.005 | 28.008
11.5 | 0.824 | 0.03405 | 0.005 | 24.208
12 | 0.765 | 0.03755 | 0.005 | 20.362
12.5 | 0.688 | 0.04414 | 0.004 | 15.595
13 | 0.606 | 0.05134 | 0.004 | 11.805
13.5 | 0.514 | 0.06379 | 0.003 | 8.059
14 | 0.422 | 0.07574 | 0.003 | 5.571

## 70. Re 4M Mach 0.25 (2)
BIGFOIL.COM POLAR EXPORT
AZ2002root
AZ2002root |  |  |  | Cl Max: | 1.53 | at alpha= | 13.5 | deg
XFOIL ncrit=9 |  |  |  | L/D Max: | 107.512 | at alpha= | 7.5 | deg
Re: | 4000000 |  |  | Cd Min: | 0.18552 | at alpha= | 18.5 | deg
Mach: | 0.25 |  |  | Cl=0 at alpha= | -0.044481 | deg
|  |  |  | @ Cl=0.1, Cd= | 0.0062464
|  |  |  | @ Cl=0.4, Cd= | 0.0052726
|  |  |  | @ Cl=0.6, Cd= | 0.0061727
alpha (deg) | Cl | Cd | Cm | Cl/Cd
-13 | -0.7715 | 0.18083 | 0.0857 | -4.2664
-12.5 | -0.7574 | 0.17347 | 0.0822 | -4.3662
-12 | -0.7451 | 0.16563 | 0.0787 | -4.4986
-11.5 | -0.7364 | 0.15803 | 0.076 | -4.6599
-11 | -0.7262 | 0.14892 | 0.0723 | -4.8764
-10.5 | -0.7188 | 0.13988 | 0.0687 | -5.1387
-10 | -0.7139 | 0.13057 | 0.065 | -5.4676
-9.5 | -0.7733 | 0.10515 | 0.0542 | -7.3543
-9 | -0.804 | 0.08923 | 0.0452 | -9.0104
-8.5 | -0.8565 | 0.06773 | 0.0254 | -12.6458
-8 | -0.9247 | 0.02853 | 0.0074 | -32.4115
-7.5 | -0.8819 | 0.02342 | 0.008 | -37.6558
-7 | -0.8308 | 0.02008 | 0.0088 | -41.3745
-6 | -0.7204 | 0.01425 | 0.0103 | -50.5544
-5.5 | -0.6617 | 0.01244 | 0.0109 | -53.1913
-5 | -0.6021 | 0.01105 | 0.0114 | -54.4887
-4.5 | -0.5417 | 0.01019 | 0.0117 | -53.16
-4 | -0.4812 | 0.00923 | 0.0119 | -52.1343
-3.5 | -0.4204 | 0.00849 | 0.012 | -49.5171
-3 | -0.3595 | 0.00816 | 0.012 | -44.0564
-2.5 | -0.2985 | 0.00789 | 0.0119 | -37.8327
-2 | -0.2376 | 0.00767 | 0.0118 | -30.9778
-1.5 | -0.1767 | 0.00746 | 0.0117 | -23.6863
-1 | -0.116 | 0.0069 | 0.0113 | -16.8116
-0.5 | -0.0553 | 0.00667 | 0.0109 | -8.2909
0 | 0.0054 | 0.00648 | 0.0105 | 0.83333
0.5 | 0.066 | 0.00628 | 0.01 | 10.5096
1 | 0.1268 | 0.00622 | 0.0095 | 20.3859
1.5 | 0.1874 | 0.00607 | 0.009 | 30.8731
2 | 0.2477 | 0.00586 | 0.0085 | 42.2696
2.5 | 0.3074 | 0.00561 | 0.0082 | 54.795
3 | 0.3664 | 0.00514 | 0.0084 | 71.284
3.5 | 0.4272 | 0.00538 | 0.008 | 79.4052
4 | 0.4882 | 0.0056 | 0.0076 | 87.1786
4.5 | 0.5492 | 0.00589 | 0.0072 | 93.2428
5 | 0.6103 | 0.00623 | 0.0068 | 97.9615
5.5 | 0.6714 | 0.00662 | 0.0063 | 101.4199
6 | 0.7326 | 0.00705 | 0.0058 | 103.9149
6.5 | 0.7938 | 0.00748 | 0.0054 | 106.123
7 | 0.8549 | 0.00797 | 0.005 | 107.2647
7.5 | 0.916 | 0.00852 | 0.0047 | 107.5117
8 | 0.9769 | 0.00914 | 0.0043 | 106.8818
8.5 | 1.0375 | 0.00994 | 0.004 | 104.3763
9 | 1.0979 | 0.01077 | 0.0038 | 101.9406
9.5 | 1.1576 | 0.01175 | 0.0036 | 98.5191
10 | 1.2172 | 0.01268 | 0.0036 | 95.9937
10.5 | 1.276 | 0.01378 | 0.0037 | 92.598
11 | 1.3326 | 0.01532 | 0.0039 | 86.9843
11.5 | 1.3876 | 0.01695 | 0.0043 | 81.8643
12 | 1.4391 | 0.01895 | 0.0048 | 75.942
12.5 | 1.4846 | 0.02152 | 0.0055 | 68.987
13 | 1.5196 | 0.02493 | 0.0064 | 60.9547
13.5 | 1.53 | 0.03034 | 0.0055 | 50.4285
14 | 1.5079 | 0.04041 | -0.0006 | 37.315
14.5 | 1.4733 | 0.05309 | -0.0078 | 27.751
15 | 1.4254 | 0.06802 | -0.0157 | 20.9556
15.5 | 1.3696 | 0.08436 | -0.0237 | 16.2352
16 | 1.3099 | 0.10194 | -0.0324 | 12.8497
16.5 | 1.257 | 0.11928 | -0.041 | 10.5382
17 | 1.2077 | 0.13702 | -0.0501 | 8.814
17.5 | 1.1681 | 0.154 | -0.0593 | 7.5851
18 | 1.1397 | 0.1698 | -0.0683 | 6.712
18.5 | 1.117 | 0.18552 | -0.0776 | 6.0209

## 71. Re 4M Mach 0.50 (1)
BIGFOIL.COM POLAR EXPORT
AZ2002root
AZ2002root |  |  |  | Cl Max: | 1.086 | at alpha= | 20 | deg
JavaFoil+Calcfoil stall+Eppler ext transition |  |  |  | L/D Max: | 45.814 | at alpha= | 7 | deg
Re: | 4000000 |  |  | Cd Min: | 0.01521 | at alpha= | 3.5 | deg
Mach: | 0.5 |  |  | Cl=0 at alpha= | 0.036765 | deg
|  |  |  | @ Cl=0.1, Cd= | 0.016589
|  |  |  | @ Cl=0.4, Cd= | 0.016424
|  |  |  | @ Cl=0.6, Cd= | 0.015887
alpha (deg) | Cl | Cd | Cm | Cl/Cd
-20 | -1.088 | 0.17004 | 0.008 | -6.396
-19.5 | -1.061 | 0.16492 | 0.008 | -6.436
-19 | -1.038 | 0.16379 | 0.009 | -6.335
-18.5 | -1.009 | 0.15806 | 0.008 | -6.385
-18 | -0.981 | 0.15386 | 0.008 | -6.378
-17.5 | -0.955 | 0.147 | 0.008 | -6.495
-17 | -0.931 | 0.14898 | 0.009 | -6.248
-16.5 | -0.903 | 0.14237 | 0.008 | -6.343
-16 | -0.874 | 0.13559 | 0.008 | -6.445
-15.5 | -0.847 | 0.13249 | 0.008 | -6.391
-15 | -0.82 | 0.12794 | 0.008 | -6.412
-14.5 | -0.795 | 0.12472 | 0.008 | -6.373
-14 | -0.767 | 0.11907 | 0.008 | -6.441
-13.5 | -0.739 | 0.11525 | 0.008 | -6.409
-13 | -0.712 | 0.11182 | 0.008 | -6.368
-12.5 | -0.685 | 0.10844 | 0.008 | -6.32
-12 | -0.659 | 0.10176 | 0.008 | -6.472
-11.5 | -0.631 | 0.09437 | 0.008 | -6.686
-11 | -0.604 | 0.08635 | 0.008 | -6.999
-10.5 | -0.578 | 0.07928 | 0.008 | -7.29
-10 | -0.549 | 0.08276 | 0.007 | -6.639
-9.5 | -0.524 | 0.07311 | 0.008 | -7.173
-9 | -0.51 | 0.05966 | 0.01 | -8.551
-8.5 | -0.469 | 0.06751 | 0.007 | -6.942
-8 | -0.441 | 0.06411 | 0.007 | -6.876
-7.5 | -0.414 | 0.06132 | 0.007 | -6.75
-7 | -0.48 | 0.02074 | 0.015 | -23.14
-6.5 | -0.446 | 0.01988 | 0.015 | -22.434
-6 | -0.412 | 0.01943 | 0.015 | -21.215
-5.5 | -0.304 | 0.05064 | 0.006 | -5.997
-5 | -0.344 | 0.01888 | 0.014 | -18.228
-4.5 | -0.31 | 0.01868 | 0.014 | -16.597
-4 | -0.421 | 0.01855 | 0.014 | -22.686
-3.5 | -0.427 | 0.01822 | 0.014 | -23.462
-3 | -0.311 | 0.04097 | 0.005 | -7.6
-2.5 | -0.334 | 0.01786 | 0.014 | -18.705
-2 | -0.273 | 0.01775 | 0.014 | -15.358
-1.5 | -0.207 | 0.0176 | 0.013 | -11.782
-1 | -0.14 | 0.0174 | 0.013 | -8.067
-0.5 | -0.073 | 0.01734 | 0.013 | -4.185
0 | -0.005 | 0.01735 | 0.013 | -0.262
0.5 | 0.063 | 0.0166 | 0.013 | 3.824
1 | 0.132 | 0.01658 | 0.012 | 7.934
1.5 | 0.2 | 0.0162 | 0.012 | 12.317
2 | 0.268 | 0.0162 | 0.012 | 16.518
2.5 | 0.336 | 0.0163 | 0.012 | 20.579
3 | 0.403 | 0.01643 | 0.012 | 24.56
3.5 | 0.471 | 0.01521 | 0.011 | 30.96
4 | 0.538 | 0.01548 | 0.011 | 34.752
4.5 | 0.605 | 0.01592 | 0.011 | 38.004
5 | 0.671 | 0.01646 | 0.01 | 40.778
5.5 | 0.737 | 0.01703 | 0.01 | 43.261
6 | 0.801 | 0.01848 | 0.01 | 43.327
6.5 | 0.859 | 0.01905 | 0.01 | 45.09
7 | 0.903 | 0.01971 | 0.009 | 45.814
7.5 | 0.89 | 0.02473 | 0.009 | 36.011
8 | 0.851 | 0.0254 | 0.008 | 33.501
8.5 | 0.544 | 0.02796 | 0.008 | 19.456
9 | 0.566 | 0.03276 | 0.007 | 17.263
9.5 | 0.586 | 0.03866 | 0.007 | 15.155
10 | 0.598 | 0.04881 | 0.006 | 12.252
10.5 | 0.634 | 0.04672 | 0.006 | 13.577
11 | 0.605 | 0.08675 | 0.004 | 6.971
11.5 | 0.637 | 0.08604 | 0.004 | 7.404
12 | 0.655 | 0.10407 | 0.003 | 6.291
12.5 | 0.681 | 0.10465 | 0.003 | 6.506
13 | 0.71 | 0.11334 | 0.003 | 6.265
13.5 | 0.735 | 0.11679 | 0.002 | 6.292
14 | 0.763 | 0.12045 | 0.002 | 6.335
14.5 | 0.79 | 0.12247 | 0.002 | 6.449
15 | 0.817 | 0.1277 | 0.002 | 6.396
15.5 | 0.845 | 0.13344 | 0.002 | 6.335
16 | 0.871 | 0.13598 | 0.001 | 6.409
16.5 | 0.898 | 0.13988 | 0.001 | 6.42
17 | 0.925 | 0.14612 | 0.001 | 6.328
17.5 | 0.955 | 0.14904 | 0.001 | 6.411
18 | 0.984 | 0.15653 | 0 | 6.288
18.5 | 1.006 | 0.15998 | 0 | 6.29
19 | 1.035 | 0.16235 | 0 | 6.377
19.5 | 1.062 | 0.17167 | 0 | 6.189
20 | 1.086 | 0.17018 | -0.001 | 6.384

## 72. Re 4M Mach 0.50 (2)
BIGFOIL.COM POLAR EXPORT
AZ2002root
AZ2002root |  |  |  | Cl Max: | 1.3349 | at alpha= | 9.5 | deg
XFOIL ncrit=9 |  |  |  | L/D Max: | 111.852 | at alpha= | 6.5 | deg
Re: | 4000000 |  |  | Cd Min: | 0.32415 | at alpha= | -20 | deg
Mach: | 0.5 |  |  | Cl=0 at alpha= | -0.071736 | deg
|  |  |  | @ Cl=0.1, Cd= | 0.0065254
|  |  |  | @ Cl=0.4, Cd= | 0.0056178
|  |  |  | @ Cl=0.6, Cd= | 0.0061297
alpha (deg) | Cl | Cd | Cm | Cl/Cd
-20 | -1.1157 | 0.32415 | 0.1729 | -3.4419
-19.5 | -1.0925 | 0.31566 | 0.1671 | -3.461
-19 | -1.0689 | 0.30691 | 0.1614 | -3.4828
-18.5 | -1.0451 | 0.29789 | 0.1558 | -3.5083
-18 | -1.0208 | 0.28871 | 0.1502 | -3.5357
-17.5 | -0.9969 | 0.27966 | 0.1446 | -3.5647
-17 | -0.9732 | 0.27057 | 0.1391 | -3.5969
-16.5 | -0.9497 | 0.26147 | 0.1337 | -3.6322
-16 | -0.9264 | 0.25228 | 0.1284 | -3.6721
-15.5 | -0.9034 | 0.24315 | 0.1232 | -3.7154
-15 | -0.8809 | 0.23396 | 0.118 | -3.7652
-14.5 | -0.859 | 0.22475 | 0.113 | -3.822
-14 | -0.838 | 0.21563 | 0.1082 | -3.8863
-13.5 | -0.8185 | 0.20672 | 0.1034 | -3.9595
-13 | -0.7996 | 0.19631 | 0.0983 | -4.0731
-12 | -0.7628 | 0.18086 | 0.0909 | -4.2176
-11.5 | -0.7445 | 0.1714 | 0.0865 | -4.3436
-11 | -0.7286 | 0.16224 | 0.0822 | -4.4909
-10.5 | -0.7144 | 0.15315 | 0.0781 | -4.6647
-10 | -0.7019 | 0.14398 | 0.0742 | -4.875
-9 | -0.6864 | 0.12545 | 0.0665 | -5.4715
-8.5 | -0.6824 | 0.11545 | 0.0623 | -5.9108
-8 | -0.6813 | 0.10517 | 0.0577 | -6.4781
-7.5 | -0.6824 | 0.09493 | 0.0528 | -7.1885
-7 | -0.686 | 0.08457 | 0.047 | -8.1116
-6.5 | -0.6951 | 0.07393 | 0.0399 | -9.4021
-6 | -0.6986 | 0.06089 | 0.0257 | -11.4731
-5.5 | -0.6873 | 0.045 | 0.0122 | -15.2733
-5 | -0.6676 | 0.02963 | 0.0065 | -22.5312
-4.5 | -0.6244 | 0.01857 | 0.0063 | -33.6241
-4 | -0.5595 | 0.01295 | 0.0077 | -43.2046
-3.5 | -0.4878 | 0.01035 | 0.0092 | -47.1304
-3 | -0.4151 | 0.00901 | 0.0103 | -46.071
-2.5 | -0.3428 | 0.00836 | 0.0111 | -41.0048
-2 | -0.2711 | 0.00798 | 0.0115 | -33.9724
-1.5 | -0.2001 | 0.0077 | 0.0118 | -25.987
-1 | -0.1295 | 0.00743 | 0.0118 | -17.4293
-0.5 | -0.0597 | 0.0069 | 0.0115 | -8.6522
0 | 0.01 | 0.00672 | 0.0112 | 1.4881
0.5 | 0.0796 | 0.00654 | 0.0108 | 12.1713
1 | 0.1493 | 0.00649 | 0.0103 | 23.0046
1.5 | 0.2189 | 0.00636 | 0.0099 | 34.4182
2 | 0.2885 | 0.00621 | 0.0094 | 46.4573
2.5 | 0.3576 | 0.00598 | 0.0091 | 59.7993
3 | 0.4255 | 0.0054 | 0.0095 | 78.7963
3.5 | 0.4964 | 0.00567 | 0.0094 | 87.5485
4 | 0.5678 | 0.00596 | 0.0093 | 95.2685
4.5 | 0.6399 | 0.00634 | 0.0092 | 100.9306
5 | 0.7127 | 0.00681 | 0.0092 | 104.6549
5.5 | 0.7863 | 0.0073 | 0.0093 | 107.7123
6 | 0.8608 | 0.00784 | 0.0097 | 109.7959
6.5 | 0.9362 | 0.00837 | 0.0103 | 111.8519
7 | 1.0125 | 0.00912 | 0.011 | 111.0197
7.5 | 1.0894 | 0.01009 | 0.0119 | 107.9683
8 | 1.1673 | 0.01125 | 0.0132 | 103.76
8.5 | 1.2465 | 0.0127 | 0.0152 | 98.1496
9 | 1.3176 | 0.01675 | 0.0176 | 78.6627
9.5 | 1.3349 | 0.02592 | 0.016 | 51.5008
10 | 1.3064 | 0.0386 | 0.0047 | 33.8446
10.5 | 1.2704 | 0.05137 | -0.0033 | 24.7304
11 | 1.2329 | 0.06411 | -0.0102 | 19.231
11.5 | 1.1956 | 0.07678 | -0.0169 | 15.5718
12 | 1.1596 | 0.08952 | -0.0235 | 12.9535
12.5 | 1.1268 | 0.10245 | -0.0303 | 10.9985
13 | 1.0977 | 0.11559 | -0.0372 | 9.4965
13.5 | 1.073 | 0.12874 | -0.0444 | 8.3346
14 | 1.0528 | 0.14199 | -0.0518 | 7.4146
14.5 | 1.0379 | 0.15528 | -0.0594 | 6.6841

## 73. Re 5M Mach 0.00 (1)
BIGFOIL.COM POLAR EXPORT
AZ2002root
AZ2002root |  |  |  | Cl Max: | 1.008 | at alpha= | 10 | deg
JavaFoil+Calcfoil stall+Eppler ext transition |  |  |  | L/D Max: | 50.189 | at alpha= | 9.5 | deg
Re: | 5000000 |  |  | Cd Min: | 0.01487 | at alpha= | 4 | deg
Mach: | 0 |  |  | Cl=0 at alpha= | 0.033898 | deg
|  |  |  | @ Cl=0.1, Cd= | 0.016234
|  |  |  | @ Cl=0.4, Cd= | 0.016099
|  |  |  | @ Cl=0.6, Cd= | 0.015653
alpha (deg) | Cl | Cd | Cm | Cl/Cd
-13.5 | -0.434 | 0.08219 | 0.009 | -5.274
-13 | -0.456 | 0.07532 | 0.009 | -6.05
-12.5 | -0.479 | 0.06798 | 0.01 | -7.046
-12 | -0.503 | 0.06069 | 0.01 | -8.287
-11.5 | -0.543 | 0.04342 | 0.011 | -12.503
-11 | -0.59 | 0.02948 | 0.012 | -20.011
-10.5 | -0.648 | 0.02131 | 0.013 | -30.389
-10 | -0.662 | 0.02069 | 0.013 | -32.013
-9.5 | -0.674 | 0.02024 | 0.013 | -33.284
-9 | -0.681 | 0.01981 | 0.013 | -34.356
-8.5 | -0.683 | 0.01946 | 0.013 | -35.093
-8 | -0.68 | 0.01915 | 0.013 | -35.526
-7.5 | -0.672 | 0.01897 | 0.013 | -35.42
-7 | -0.657 | 0.01872 | 0.013 | -35.12
-6.5 | -0.637 | 0.01851 | 0.013 | -34.413
-6 | -0.61 | 0.01829 | 0.013 | -33.375
-5.5 | -0.578 | 0.01813 | 0.013 | -31.903
-5 | -0.541 | 0.01786 | 0.013 | -30.278
-4.5 | -0.499 | 0.01777 | 0.012 | -28.055
-4 | -0.452 | 0.01755 | 0.012 | -25.764
-3.5 | -0.402 | 0.01743 | 0.012 | -23.075
-3 | -0.35 | 0.01734 | 0.012 | -20.16
-2.5 | -0.295 | 0.0172 | 0.012 | -17.124
-2 | -0.238 | 0.01718 | 0.012 | -13.859
-1.5 | -0.18 | 0.01705 | 0.012 | -10.572
-1 | -0.122 | 0.01693 | 0.011 | -7.192
-0.5 | -0.063 | 0.01694 | 0.011 | -3.714
0 | -0.004 | 0.01631 | 0.011 | -0.241
0.5 | 0.055 | 0.01631 | 0.011 | 3.375
1 | 0.114 | 0.01621 | 0.011 | 7.034
1.5 | 0.173 | 0.01602 | 0.011 | 10.8
2 | 0.232 | 0.01595 | 0.01 | 14.544
2.5 | 0.291 | 0.01587 | 0.01 | 18.322
3 | 0.35 | 0.01597 | 0.01 | 21.895
3.5 | 0.408 | 0.01612 | 0.01 | 25.336
4 | 0.467 | 0.01487 | 0.01 | 31.391
4.5 | 0.525 | 0.01504 | 0.009 | 34.92
5 | 0.583 | 0.0156 | 0.009 | 37.389
5.5 | 0.641 | 0.01578 | 0.009 | 40.616
6 | 0.698 | 0.0162 | 0.009 | 43.085
6.5 | 0.753 | 0.01734 | 0.008 | 43.418
7 | 0.804 | 0.01772 | 0.008 | 45.383
7.5 | 0.852 | 0.01808 | 0.008 | 47.123
8 | 0.895 | 0.01846 | 0.007 | 48.499
8.5 | 0.933 | 0.0188 | 0.007 | 49.651
9 | 0.965 | 0.01924 | 0.007 | 50.169
9.5 | 0.99 | 0.01973 | 0.007 | 50.189
10 | 1.008 | 0.02033 | 0.006 | 49.558
10.5 | 0.98 | 0.02464 | 0.006 | 39.776
11 | 0.979 | 0.0248 | 0.005 | 39.48
11.5 | 0.97 | 0.02527 | 0.005 | 38.401
12 | 0.944 | 0.02981 | 0.005 | 31.671
12.5 | 0.913 | 0.03395 | 0.004 | 26.898
13 | 0.886 | 0.03641 | 0.004 | 24.344
13.5 | 0.853 | 0.04006 | 0.004 | 21.292
14 | 0.809 | 0.04715 | 0.003 | 17.168
14.5 | 0.768 | 0.05369 | 0.003 | 14.303
15 | 0.723 | 0.06304 | 0.002 | 11.466

## 74. Re 5M Mach 0.00 (2)
BIGFOIL.COM POLAR EXPORT
AZ2002root
AZ2002root |  |  |  | Cl Max: | 1.7147 | at alpha= | 16 | deg
XFOIL ncrit=9 |  |  |  | L/D Max: | 110.202 | at alpha= | 7.5 | deg
Re: | 5000000 |  |  | Cd Min: | 0.14983 | at alpha= | 20 | deg
Mach: | 0 |  |  | Cl=0 at alpha= | -0.035103 | deg
|  |  |  | @ Cl=0.1, Cd= | 0.0061379
|  |  |  | @ Cl=0.4, Cd= | 0.0051866
|  |  |  | @ Cl=0.6, Cd= | 0.0060092
alpha (deg) | Cl | Cd | Cm | Cl/Cd
-13.5 | -1.3555 | 0.04141 | 0.0035 | -32.7336
-13 | -1.3432 | 0.03674 | 0.0045 | -36.5596
-12.5 | -1.3151 | 0.03346 | 0.0056 | -39.3036
-12 | -1.2792 | 0.03092 | 0.0066 | -41.3713
-11.5 | -1.2381 | 0.02892 | 0.0075 | -42.8112
-11 | -1.1971 | 0.02759 | 0.009 | -43.3889
-10.5 | -1.1752 | 0.01981 | 0.0107 | -59.3236
-10 | -1.1267 | 0.01791 | 0.0113 | -62.909
-9.5 | -1.0748 | 0.01677 | 0.0117 | -64.0906
-9 | -1.0221 | 0.01568 | 0.0121 | -65.1849
-8.5 | -0.9681 | 0.01486 | 0.0122 | -65.148
-8 | -0.9137 | 0.01397 | 0.0124 | -65.4044
-7.5 | -0.8589 | 0.01296 | 0.0126 | -66.2731
-7 | -0.8036 | 0.01203 | 0.0127 | -66.7997
-6.5 | -0.7478 | 0.01105 | 0.0128 | -67.6742
-6 | -0.6913 | 0.01028 | 0.0129 | -67.2471
-5.5 | -0.6343 | 0.0096 | 0.0129 | -66.0729
-5 | -0.577 | 0.00914 | 0.0128 | -63.1291
-4.5 | -0.5195 | 0.00879 | 0.0127 | -59.1013
-4 | -0.4618 | 0.00827 | 0.0126 | -55.8404
-3.5 | -0.4039 | 0.00798 | 0.0125 | -50.614
-3 | -0.3458 | 0.00774 | 0.0123 | -44.677
-2.5 | -0.2876 | 0.00752 | 0.0121 | -38.2447
-2 | -0.2294 | 0.00737 | 0.0119 | -31.1262
-1.5 | -0.171 | 0.00722 | 0.0116 | -23.6842
-1 | -0.1127 | 0.00674 | 0.0112 | -16.7211
-0.5 | -0.0543 | 0.00651 | 0.0108 | -8.341
0 | 0.0041 | 0.00636 | 0.0103 | 0.64465
0.5 | 0.0625 | 0.00617 | 0.0098 | 10.1297
1 | 0.121 | 0.00612 | 0.0093 | 19.7712
1.5 | 0.1794 | 0.00603 | 0.0089 | 29.7512
2 | 0.2376 | 0.00591 | 0.0083 | 40.203
2.5 | 0.2957 | 0.00571 | 0.0079 | 51.7863
3 | 0.3529 | 0.00547 | 0.0076 | 64.5155
3.5 | 0.4094 | 0.00513 | 0.0077 | 79.8051
4 | 0.4678 | 0.00534 | 0.0073 | 87.603
4.5 | 0.5261 | 0.00563 | 0.0067 | 93.4458
5 | 0.5844 | 0.00591 | 0.0062 | 98.8832
5.5 | 0.6426 | 0.00628 | 0.0057 | 102.3248
6 | 0.7007 | 0.00665 | 0.0051 | 105.3684
6.5 | 0.7586 | 0.00705 | 0.0045 | 107.6028
7 | 0.8164 | 0.00749 | 0.0039 | 108.9987
7.5 | 0.8739 | 0.00793 | 0.0033 | 110.2018
8 | 0.9312 | 0.00848 | 0.0027 | 109.8113
8.5 | 0.988 | 0.00912 | 0.0021 | 108.3333
9 | 1.0446 | 0.00973 | 0.0015 | 107.3587
9.5 | 1.1007 | 0.01034 | 0.0009 | 106.4507
10 | 1.1561 | 0.01119 | 0.0004 | 103.3155
10.5 | 1.2112 | 0.01192 | -0.0001 | 101.6107
11 | 1.2655 | 0.01281 | -0.0005 | 98.79
11.5 | 1.3194 | 0.01355 | -0.0009 | 97.3727
12 | 1.3724 | 0.01438 | -0.0012 | 95.4381
12.5 | 1.4242 | 0.01534 | -0.0015 | 92.8422
13 | 1.4748 | 0.01641 | -0.0016 | 89.872
13.5 | 1.5236 | 0.01761 | -0.0017 | 86.519
14 | 1.5704 | 0.01896 | -0.0016 | 82.827
14.5 | 1.6145 | 0.02048 | -0.0014 | 78.833
15 | 1.6547 | 0.02224 | -0.001 | 74.402
15.5 | 1.6898 | 0.0243 | -0.0002 | 69.5391
16 | 1.7147 | 0.0269 | 0.0009 | 63.7435
16.5 | 1.7108 | 0.03233 | -0.0001 | 52.9168
17 | 1.7021 | 0.04009 | -0.0039 | 42.457
17.5 | 1.6772 | 0.05023 | -0.0086 | 33.3904
18 | 1.6326 | 0.06378 | -0.0149 | 25.5974
18.5 | 1.568 | 0.08117 | -0.0231 | 19.3175
19 | 1.4886 | 0.10216 | -0.0332 | 14.5713
19.5 | 1.4032 | 0.12553 | -0.0448 | 11.1782
20 | 1.3226 | 0.14983 | -0.0578 | 8.8273

## 75. Re 5M Mach 0.10 (1)
BIGFOIL.COM POLAR EXPORT
AZ2002root
AZ2002root |  |  |  | Cl Max: | 1.005 | at alpha= | 10 | deg
JavaFoil+Calcfoil stall+Eppler ext transition |  |  |  | L/D Max: | 50.027 | at alpha= | 9 | deg
Re: | 5000000 |  |  | Cd Min: | 0.01489 | at alpha= | 4 | deg
Mach: | 0.1 |  |  | Cl=0 at alpha= | 0.033898 | deg
|  |  |  | @ Cl=0.1, Cd= | 0.016237
|  |  |  | @ Cl=0.4, Cd= | 0.016105
|  |  |  | @ Cl=0.6, Cd= | 0.015656
alpha (deg) | Cl | Cd | Cm | Cl/Cd
-13 | -0.412 | 0.07669 | 0.009 | -5.374
-12.5 | -0.436 | 0.07146 | 0.009 | -6.099
-12 | -0.463 | 0.0628 | 0.01 | -7.38
-11.5 | -0.5 | 0.04827 | 0.011 | -10.364
-11 | -0.547 | 0.03296 | 0.012 | -16.606
-10.5 | -0.616 | 0.02163 | 0.013 | -28.488
-10 | -0.635 | 0.02083 | 0.013 | -30.493
-9.5 | -0.651 | 0.02034 | 0.013 | -31.995
-9 | -0.662 | 0.01989 | 0.013 | -33.279
-8.5 | -0.668 | 0.01953 | 0.013 | -34.214
-8 | -0.669 | 0.01918 | 0.013 | -34.867
-7.5 | -0.664 | 0.01901 | 0.013 | -34.899
-7 | -0.652 | 0.01876 | 0.013 | -34.744
-6.5 | -0.634 | 0.01855 | 0.013 | -34.161
-6 | -0.609 | 0.01833 | 0.013 | -33.224
-5.5 | -0.578 | 0.01816 | 0.013 | -31.834
-5 | -0.541 | 0.01789 | 0.013 | -30.259
-4.5 | -0.5 | 0.0178 | 0.012 | -28.085
-4 | -0.454 | 0.01757 | 0.012 | -25.821
-3.5 | -0.404 | 0.01746 | 0.012 | -23.131
-3 | -0.351 | 0.01735 | 0.012 | -20.233
-2.5 | -0.296 | 0.01722 | 0.012 | -17.193
-2 | -0.239 | 0.01718 | 0.012 | -13.919
-1.5 | -0.181 | 0.01706 | 0.012 | -10.619
-1 | -0.122 | 0.01694 | 0.012 | -7.225
-0.5 | -0.063 | 0.01694 | 0.011 | -3.732
0 | -0.004 | 0.01632 | 0.011 | -0.243
0.5 | 0.055 | 0.01632 | 0.011 | 3.39
1 | 0.115 | 0.01621 | 0.011 | 7.067
1.5 | 0.174 | 0.01603 | 0.011 | 10.848
2 | 0.233 | 0.01597 | 0.01 | 14.598
2.5 | 0.292 | 0.01588 | 0.01 | 18.407
3 | 0.351 | 0.01598 | 0.01 | 21.996
3.5 | 0.41 | 0.01613 | 0.01 | 25.443
4 | 0.469 | 0.01489 | 0.01 | 31.521
4.5 | 0.528 | 0.01505 | 0.009 | 35.068
5 | 0.586 | 0.01561 | 0.009 | 37.536
5.5 | 0.644 | 0.0158 | 0.009 | 40.76
6 | 0.701 | 0.01622 | 0.009 | 43.235
6.5 | 0.757 | 0.01738 | 0.008 | 43.534
7 | 0.808 | 0.01778 | 0.008 | 45.44
7.5 | 0.856 | 0.01813 | 0.008 | 47.186
8 | 0.898 | 0.01852 | 0.008 | 48.513
8.5 | 0.936 | 0.01886 | 0.007 | 49.6
9 | 0.966 | 0.01932 | 0.007 | 50.027
9.5 | 0.99 | 0.01982 | 0.007 | 49.927
10 | 1.005 | 0.02045 | 0.006 | 49.14
10.5 | 0.975 | 0.02493 | 0.006 | 39.093
11 | 0.97 | 0.02516 | 0.005 | 38.538
11.5 | 0.957 | 0.02576 | 0.005 | 37.154
12 | 0.92 | 0.03172 | 0.005 | 28.997
12.5 | 0.891 | 0.03467 | 0.004 | 25.699
13 | 0.858 | 0.03763 | 0.004 | 22.799
13.5 | 0.816 | 0.04267 | 0.004 | 19.129
14 | 0.772 | 0.04884 | 0.003 | 15.798
14.5 | 0.722 | 0.05757 | 0.003 | 12.549
15 | 0.673 | 0.06773 | 0.002 | 9.944

## 76. Re 5M Mach 0.10 (2)
BIGFOIL.COM POLAR EXPORT
AZ2002root
AZ2002root |  |  |  | Cl Max: | 1.6876 | at alpha= | 15.5 | deg
XFOIL ncrit=9 |  |  |  | L/D Max: | 110.175 | at alpha= | 7.5 | deg
Re: | 5000000 |  |  | Cd Min: | 0.19423 | at alpha= | -14 | deg
Mach: | 0.1 |  |  | Cl=0 at alpha= | -0.036565 | deg
|  |  |  | @ Cl=0.1, Cd= | 0.0061448
|  |  |  | @ Cl=0.4, Cd= | 0.0052123
|  |  |  | @ Cl=0.6, Cd= | 0.0060057
alpha (deg) | Cl | Cd | Cm | Cl/Cd
-14 | -0.7934 | 0.19423 | 0.0907 | -4.0848
-13.5 | -0.7787 | 0.18591 | 0.0871 | -4.1886
-12.5 | -1.2781 | 0.04165 | 0.0048 | -30.6867
-12 | -1.2658 | 0.03577 | 0.005 | -35.3872
-11 | -1.1986 | 0.02996 | 0.0075 | -40.0067
-10.5 | -1.1559 | 0.02768 | 0.0084 | -41.7594
-10 | -1.1304 | 0.02023 | 0.0099 | -55.8774
-9.5 | -1.082 | 0.01792 | 0.0106 | -60.3795
-9 | -1.0293 | 0.01661 | 0.0111 | -61.9687
-8.5 | -0.9749 | 0.01571 | 0.0114 | -62.056
-8 | -0.92 | 0.01475 | 0.0117 | -62.3729
-7.5 | -0.865 | 0.01362 | 0.012 | -63.5095
-6.5 | -0.7532 | 0.01143 | 0.0125 | -65.8968
-6 | -0.6962 | 0.01054 | 0.0126 | -66.0531
-5.5 | -0.6389 | 0.00977 | 0.0126 | -65.3941
-5 | -0.5811 | 0.00923 | 0.0127 | -62.9577
-4.5 | -0.523 | 0.00884 | 0.0126 | -59.1629
-4 | -0.4649 | 0.00834 | 0.0125 | -55.7434
-3.5 | -0.4065 | 0.00801 | 0.0124 | -50.7491
-3 | -0.348 | 0.00776 | 0.0123 | -44.8454
-2.5 | -0.2894 | 0.00753 | 0.0121 | -38.4329
-2 | -0.2307 | 0.00737 | 0.0119 | -31.3026
-1.5 | -0.1719 | 0.00723 | 0.0116 | -23.7759
-1 | -0.1132 | 0.00675 | 0.0112 | -16.7704
-0.5 | -0.0545 | 0.00652 | 0.0108 | -8.3589
0 | 0.0043 | 0.00637 | 0.0104 | 0.67504
0.5 | 0.063 | 0.00617 | 0.0098 | 10.2107
1 | 0.1218 | 0.00613 | 0.0094 | 19.8695
1.5 | 0.1806 | 0.00604 | 0.0089 | 29.9007
2 | 0.2392 | 0.00592 | 0.0084 | 40.4054
2.5 | 0.2976 | 0.00573 | 0.0079 | 51.9372
3 | 0.3552 | 0.00548 | 0.0076 | 64.8175
3.5 | 0.4121 | 0.00514 | 0.0077 | 80.1751
4 | 0.4708 | 0.00536 | 0.0073 | 87.8358
4.5 | 0.5296 | 0.00565 | 0.0068 | 93.7345
5 | 0.5883 | 0.00593 | 0.0063 | 99.2074
5.5 | 0.647 | 0.00631 | 0.0057 | 102.5357
6 | 0.7055 | 0.00667 | 0.0052 | 105.7721
6.5 | 0.764 | 0.0071 | 0.0046 | 107.6056
7 | 0.8222 | 0.00752 | 0.0041 | 109.3351
7.5 | 0.8803 | 0.00799 | 0.0035 | 110.1752
8 | 0.9381 | 0.00852 | 0.0029 | 110.1056
8.5 | 0.9955 | 0.0092 | 0.0023 | 108.2065
9 | 1.0527 | 0.00982 | 0.0018 | 107.1996
9.5 | 1.1095 | 0.01046 | 0.0013 | 106.0707
10 | 1.1654 | 0.01137 | 0.0008 | 102.4978
10.5 | 1.2212 | 0.01211 | 0.0004 | 100.8423
11.5 | 1.3306 | 0.0138 | -0.0002 | 96.4203
12 | 1.3841 | 0.01472 | -0.0004 | 94.0285
12.5 | 1.4363 | 0.01578 | -0.0005 | 91.0203
13 | 1.487 | 0.01697 | -0.0005 | 87.6252
13.5 | 1.5355 | 0.01834 | -0.0004 | 83.7241
14 | 1.5814 | 0.01991 | -0.0002 | 79.4274
14.5 | 1.6236 | 0.02172 | 0.0003 | 74.7514
15 | 1.6601 | 0.02389 | 0.001 | 69.4893
15.5 | 1.6876 | 0.02656 | 0.0021 | 63.5392
16 | 1.685 | 0.0319 | 0.0013 | 52.8213
16.5 | 1.6758 | 0.03988 | -0.0028 | 42.0211
17 | 1.6483 | 0.05057 | -0.0079 | 32.5944
17.5 | 1.6022 | 0.06451 | -0.0146 | 24.8365
18 | 1.5359 | 0.08224 | -0.0231 | 18.6758
18.5 | 1.4583 | 0.10291 | -0.0331 | 14.1706
19 | 1.3793 | 0.12506 | -0.0442 | 11.0291
19.5 | 1.3054 | 0.14788 | -0.0564 | 8.8274
20 | 1.2442 | 0.17012 | -0.0692 | 7.3137

## 77. Re 5M Mach 0.25 (1)
BIGFOIL.COM POLAR EXPORT
AZ2002root
AZ2002root |  |  |  | Cl Max: | 0.98 | at alpha= | 9.5 | deg
JavaFoil+Calcfoil stall+Eppler ext transition |  |  |  | L/D Max: | 49.053 | at alpha= | 8.5 | deg
Re: | 5000000 |  |  | Cd Min: | 0.01495 | at alpha= | 4 | deg
Mach: | 0.25 |  |  | Cl=0 at alpha= | 0.032787 | deg
|  |  |  | @ Cl=0.1, Cd= | 0.016277
|  |  |  | @ Cl=0.4, Cd= | 0.08151
|  |  |  | @ Cl=0.6, Cd= | 0.08151
alpha (deg) | Cl | Cd | Cm | Cl/Cd
-12 | -0.071 | 0.07448 | 0.009 | -0.957
-11.5 | -0.098 | 0.06839 | 0.01 | -1.434
-11 | -0.206 | 0.05879 | 0.01 | -3.503
-10.5 | -0.279 | 0.04554 | 0.011 | -6.132
-10 | -0.354 | 0.03156 | 0.012 | -11.219
-9.5 | -0.443 | 0.02095 | 0.014 | -21.127
-9 | -0.493 | 0.02034 | 0.013 | -24.253
-8.5 | -0.536 | 0.01989 | 0.013 | -26.92
-8 | -0.568 | 0.0195 | 0.013 | -29.131
-7.5 | -0.59 | 0.01929 | 0.013 | -30.614
-7 | -0.602 | 0.01896 | 0.013 | -31.73
-6.5 | -0.602 | 0.01873 | 0.013 | -32.139
-6 | -0.592 | 0.01852 | 0.013 | -31.943
-5.5 | -0.571 | 0.01827 | 0.013 | -31.263
-5 | -0.542 | 0.01806 | 0.013 | -30.001
-4.5 | -0.505 | 0.01792 | 0.013 | -28.166
-4 | -0.461 | 0.01778 | 0.013 | -25.927
-3.5 | -0.412 | 0.01756 | 0.013 | -23.47
-3 | -0.359 | 0.01745 | 0.012 | -20.59
-2.5 | -0.304 | 0.01744 | 0.012 | -17.407
-2 | -0.246 | 0.01728 | 0.012 | -14.208
-1.5 | -0.186 | 0.0171 | 0.012 | -10.878
-1 | -0.126 | 0.01698 | 0.012 | -7.404
-0.5 | -0.065 | 0.01694 | 0.012 | -3.834
0 | -0.004 | 0.01642 | 0.012 | -0.248
0.5 | 0.057 | 0.01634 | 0.011 | 3.477
1 | 0.118 | 0.01625 | 0.011 | 7.245
1.5 | 0.179 | 0.01609 | 0.011 | 11.1
2 | 0.239 | 0.016 | 0.011 | 14.963
2.5 | 0.3 | 0.01592 | 0.011 | 18.865
3 | 0.361 | 0.01602 | 0.01 | 22.536
3.5 | 0.422 | 0.0162 | 0.01 | 26.03
4 | 0.482 | 0.01495 | 0.01 | 32.238
4.5 | 0.542 | 0.0153 | 0.01 | 35.431
5 | 0.602 | 0.01571 | 0.009 | 38.309
5.5 | 0.661 | 0.01591 | 0.009 | 41.568
6 | 0.72 | 0.01722 | 0.009 | 41.81
6.5 | 0.776 | 0.01759 | 0.009 | 44.132
7 | 0.828 | 0.01796 | 0.008 | 46.072
7.5 | 0.874 | 0.01844 | 0.008 | 47.393
8 | 0.914 | 0.01887 | 0.008 | 48.458
8.5 | 0.946 | 0.01929 | 0.007 | 49.053
9 | 0.969 | 0.01981 | 0.007 | 48.903
9.5 | 0.98 | 0.02043 | 0.007 | 47.967
10 | 0.941 | 0.02514 | 0.006 | 37.443
10.5 | 0.922 | 0.02479 | 0.006 | 37.189
11 | 0.88 | 0.02901 | 0.005 | 30.328
11.5 | 0.826 | 0.03304 | 0.005 | 24.997
12 | 0.768 | 0.03586 | 0.005 | 21.403
12.5 | 0.693 | 0.04123 | 0.004 | 16.813
13 | 0.61 | 0.04833 | 0.004 | 12.62
13.5 | 0.52 | 0.05815 | 0.003 | 8.934
14 | 0.425 | 0.07078 | 0.003 | 6.009
14.5 | 0.33 | 0.08151 | 0.003 | 4.045

## 78. Re 5M Mach 0.25 (2)
BIGFOIL.COM POLAR EXPORT
AZ2002root
AZ2002root |  |  |  | Cl Max: | 1.5648 | at alpha= | 13.5 | deg
XFOIL ncrit=9 |  |  |  | L/D Max: | 110.92 | at alpha= | 7.5 | deg
Re: | 5000000 |  |  | Cd Min: | 0.17768 | at alpha= | 18.5 | deg
Mach: | 0.25 |  |  | Cl=0 at alpha= | -0.042763 | deg
|  |  |  | @ Cl=0.1, Cd= | 0.0062483
|  |  |  | @ Cl=0.4, Cd= | 0.0053613
|  |  |  | @ Cl=0.6, Cd= | 0.0060049
alpha (deg) | Cl | Cd | Cm | Cl/Cd
-10.5 | -0.7382 | 0.13429 | 0.0673 | -5.4971
-10 | -0.7497 | 0.12084 | 0.0616 | -6.2041
-9.5 | -0.7728 | 0.10547 | 0.0544 | -7.3272
-8.5 | -0.8422 | 0.07299 | 0.0315 | -11.5386
-7.5 | -0.8941 | 0.01899 | 0.0084 | -47.0827
-7 | -0.838 | 0.01699 | 0.0092 | -49.3231
-6.5 | -0.7814 | 0.01463 | 0.01 | -53.4108
-6 | -0.7231 | 0.01275 | 0.0106 | -56.7137
-5.5 | -0.6638 | 0.0112 | 0.0112 | -59.2679
-5 | -0.6036 | 0.01002 | 0.0116 | -60.2395
-4.5 | -0.5428 | 0.00932 | 0.0118 | -58.2403
-4 | -0.4819 | 0.00879 | 0.012 | -54.8237
-3.5 | -0.421 | 0.00815 | 0.0121 | -51.6564
-3 | -0.36 | 0.00786 | 0.0121 | -45.8015
-2.5 | -0.299 | 0.00761 | 0.012 | -39.2904
-2 | -0.2381 | 0.00742 | 0.0119 | -32.0889
-1.5 | -0.1771 | 0.00728 | 0.0117 | -24.3269
-1 | -0.1163 | 0.00685 | 0.0114 | -16.9781
-0.5 | -0.0556 | 0.00657 | 0.011 | -8.4627
0 | 0.0052 | 0.00642 | 0.0105 | 0.80997
1 | 0.1267 | 0.0062 | 0.0096 | 20.4355
1.5 | 0.1874 | 0.00609 | 0.0091 | 30.7718
2 | 0.248 | 0.00597 | 0.0086 | 41.541
2.5 | 0.3085 | 0.0058 | 0.0081 | 53.1897
3 | 0.3681 | 0.00554 | 0.0079 | 66.444
3.5 | 0.427 | 0.00521 | 0.008 | 81.9578
4 | 0.488 | 0.00542 | 0.0077 | 90.0369
4.5 | 0.5491 | 0.00573 | 0.0072 | 95.829
5 | 0.6102 | 0.00606 | 0.0068 | 100.6931
5.5 | 0.6714 | 0.00646 | 0.0063 | 103.9319
6 | 0.7326 | 0.00682 | 0.0059 | 107.4194
6.5 | 0.7939 | 0.00728 | 0.0054 | 109.0522
7 | 0.8551 | 0.00776 | 0.0051 | 110.1933
7.5 | 0.9162 | 0.00826 | 0.0047 | 110.9201
8 | 0.9772 | 0.00893 | 0.0043 | 109.4289
8.5 | 1.038 | 0.00965 | 0.004 | 107.5648
9 | 1.0986 | 0.01038 | 0.0038 | 105.8382
9.5 | 1.1586 | 0.01136 | 0.0037 | 101.9894
10 | 1.2185 | 0.01222 | 0.0037 | 99.7136
10.5 | 1.2776 | 0.01331 | 0.0037 | 95.988
11 | 1.336 | 0.01438 | 0.0039 | 92.9068
11.5 | 1.3927 | 0.01573 | 0.0043 | 88.5378
12 | 1.4466 | 0.01746 | 0.0048 | 82.8522
12.5 | 1.496 | 0.01966 | 0.0054 | 76.0936
13 | 1.5378 | 0.02253 | 0.0064 | 68.2557
13.5 | 1.5648 | 0.02648 | 0.0073 | 59.0937
14 | 1.555 | 0.03413 | 0.0037 | 45.5611
14.5 | 1.5291 | 0.04517 | -0.0027 | 33.8521
15 | 1.4878 | 0.05881 | -0.0101 | 25.2984
15.5 | 1.4357 | 0.07429 | -0.0179 | 19.3256
16 | 1.3749 | 0.09138 | -0.0263 | 15.046
16.5 | 1.3179 | 0.10873 | -0.0349 | 12.1208
17 | 1.2627 | 0.12668 | -0.044 | 9.9676
17.5 | 1.2153 | 0.14429 | -0.0534 | 8.4226
18 | 1.176 | 0.16163 | -0.0631 | 7.2759
18.5 | 1.1478 | 0.17768 | -0.0726 | 6.4599

## 79. Re 5M Mach 0.50 (1)
BIGFOIL.COM POLAR EXPORT
AZ2002root
AZ2002root |  |  |  | Cl Max: | 1.087 | at alpha= | 20 | deg
JavaFoil+Calcfoil stall+Eppler ext transition |  |  |  | L/D Max: | 46.68 | at alpha= | 7 | deg
Re: | 5000000 |  |  | Cd Min: | 0.01593 | at alpha= | 4 | deg
Mach: | 0.5 |  |  | Cl=0 at alpha= | 0.036765 | deg
|  |  |  | @ Cl=0.1, Cd= | 0.01648
|  |  |  | @ Cl=0.4, Cd= | 0.016272
|  |  |  | @ Cl=0.6, Cd= | 0.015958
alpha (deg) | Cl | Cd | Cm | Cl/Cd
-20 | -1.088 | 0.16791 | 0.008 | -6.48
-19.5 | -1.062 | 0.16315 | 0.008 | -6.509
-19 | -1.039 | 0.15969 | 0.009 | -6.508
-18.5 | -1.01 | 0.15348 | 0.008 | -6.583
-18 | -0.982 | 0.14856 | 0.008 | -6.608
-17.5 | -0.955 | 0.14556 | 0.008 | -6.561
-17 | -0.932 | 0.14718 | 0.009 | -6.33
-16.5 | -0.905 | 0.13781 | 0.009 | -6.564
-16 | -0.875 | 0.13318 | 0.008 | -6.567
-15.5 | -0.847 | 0.13002 | 0.008 | -6.516
-15 | -0.821 | 0.1233 | 0.008 | -6.655
-14.5 | -0.795 | 0.12242 | 0.008 | -6.498
-14 | -0.768 | 0.11556 | 0.008 | -6.645
-13.5 | -0.739 | 0.11163 | 0.008 | -6.619
-13 | -0.712 | 0.10819 | 0.008 | -6.583
-12.5 | -0.686 | 0.10482 | 0.008 | -6.54
-12 | -0.659 | 0.10156 | 0.008 | -6.487
-11.5 | -0.632 | 0.09234 | 0.008 | -6.841
-11 | -0.605 | 0.08384 | 0.008 | -7.219
-10.5 | -0.582 | 0.07611 | 0.009 | -7.647
-10 | -0.55 | 0.08028 | 0.008 | -6.851
-9.5 | -0.527 | 0.07041 | 0.009 | -7.491
-9 | -0.52 | 0.0527 | 0.011 | -9.869
-8.5 | -0.47 | 0.06557 | 0.008 | -7.175
-8 | -0.442 | 0.06281 | 0.008 | -7.042
-7.5 | -0.415 | 0.06001 | 0.008 | -6.915
-7 | -0.48 | 0.02024 | 0.015 | -23.721
-6.5 | -0.446 | 0.01959 | 0.015 | -22.768
-6 | -0.412 | 0.0191 | 0.015 | -21.577
-5.5 | -0.304 | 0.05013 | 0.007 | -6.063
-5 | -0.344 | 0.01859 | 0.014 | -18.513
-4.5 | -0.31 | 0.01851 | 0.014 | -16.749
-4 | -0.421 | 0.01828 | 0.014 | -23.022
-3.5 | -0.427 | 0.01805 | 0.014 | -23.683
-3 | -0.388 | 0.018 | 0.014 | -21.578
-2.5 | -0.334 | 0.01775 | 0.014 | -18.825
-2 | -0.273 | 0.01751 | 0.014 | -15.573
-1.5 | -0.207 | 0.01736 | 0.013 | -11.947
-1 | -0.14 | 0.01717 | 0.013 | -8.178
-0.5 | -0.073 | 0.01724 | 0.013 | -4.209
0 | -0.005 | 0.01718 | 0.013 | -0.264
0.5 | 0.063 | 0.01641 | 0.013 | 3.87
1 | 0.132 | 0.01654 | 0.012 | 7.951
1.5 | 0.2 | 0.01643 | 0.012 | 12.148
2 | 0.268 | 0.01622 | 0.012 | 16.5
2.5 | 0.336 | 0.0161 | 0.012 | 20.837
3 | 0.403 | 0.01628 | 0.012 | 24.775
3.5 | 0.471 | 0.01653 | 0.011 | 28.481
4 | 0.538 | 0.01593 | 0.011 | 33.769
4.5 | 0.605 | 0.01596 | 0.011 | 37.903
5 | 0.671 | 0.01621 | 0.01 | 41.404
5.5 | 0.737 | 0.01676 | 0.01 | 43.938
6 | 0.801 | 0.01817 | 0.01 | 44.066
6.5 | 0.859 | 0.01871 | 0.01 | 45.895
7 | 0.903 | 0.01934 | 0.009 | 46.68
7.5 | 0.891 | 0.02415 | 0.009 | 36.913
8 | 0.852 | 0.02468 | 0.008 | 34.526
8.5 | 0.545 | 0.02625 | 0.008 | 20.748
9 | 0.567 | 0.03177 | 0.007 | 17.833
9.5 | 0.588 | 0.03706 | 0.007 | 15.87
10 | 0.603 | 0.04583 | 0.006 | 13.155
10.5 | 0.639 | 0.04363 | 0.006 | 14.657
11 | 0.614 | 0.07941 | 0.004 | 7.734
11.5 | 0.654 | 0.0739 | 0.004 | 8.852
12 | 0.656 | 0.10164 | 0.003 | 6.452
12.5 | 0.682 | 0.10189 | 0.003 | 6.692
13 | 0.711 | 0.11044 | 0.003 | 6.439
13.5 | 0.735 | 0.11305 | 0.002 | 6.502
14 | 0.765 | 0.11794 | 0.002 | 6.482
14.5 | 0.79 | 0.11887 | 0.002 | 6.646
15 | 0.817 | 0.12497 | 0.002 | 6.539
15.5 | 0.846 | 0.12958 | 0.002 | 6.532
16 | 0.872 | 0.1309 | 0.001 | 6.66
16.5 | 0.898 | 0.13528 | 0.001 | 6.64
17 | 0.925 | 0.14174 | 0.001 | 6.526
17.5 | 0.958 | 0.14468 | 0.001 | 6.619
18 | 0.987 | 0.15129 | 0.001 | 6.527
18.5 | 1.007 | 0.15496 | 0 | 6.501
19 | 1.036 | 0.15897 | 0 | 6.518
19.5 | 1.064 | 0.16875 | 0 | 6.305
20 | 1.087 | 0.16568 | -0.001 | 6.559

## 80. Re 5M Mach 0.50 (2)
BIGFOIL.COM POLAR EXPORT
AZ2002root
AZ2002root |  |  |  | Cl Max: | 1.3221 | at alpha= | 9 | deg
XFOIL ncrit=9 |  |  |  | L/D Max: | 115.605 | at alpha= | 6.5 | deg
Re: | 5000000 |  |  | Cd Min: | 0.01591 | at alpha= | 9 | deg
Mach: | 0.5 |  |  | Cl=0 at alpha= | -99 | deg
|  |  |  | @ Cl=0.1, Cd= | 0.0064311
|  |  |  | @ Cl=0.4, Cd= | 0.0059437
|  |  |  | @ Cl=0.6, Cd= | 0.0059595
alpha (deg) | Cl | Cd | Cm | Cl/Cd
0 | 0.0097 | 0.00659 | 0.0113 | 1.4719
0.5 | 0.0793 | 0.00644 | 0.0108 | 12.3137
1 | 0.1491 | 0.00641 | 0.0104 | 23.2605
1.5 | 0.2188 | 0.00633 | 0.01 | 34.5656
2 | 0.2886 | 0.00623 | 0.0095 | 46.3242
2.5 | 0.3584 | 0.0061 | 0.0091 | 58.7541
3 | 0.4276 | 0.00584 | 0.009 | 73.2192
3.5 | 0.4961 | 0.00547 | 0.0095 | 90.6947
4 | 0.5676 | 0.00578 | 0.0093 | 98.2007
4.5 | 0.6398 | 0.00618 | 0.0092 | 103.5275
5 | 0.7127 | 0.00661 | 0.0092 | 107.8215
5.5 | 0.7863 | 0.00709 | 0.0094 | 110.9027
6 | 0.8609 | 0.00755 | 0.0098 | 114.0265
6.5 | 0.9364 | 0.0081 | 0.0103 | 115.6049
7 | 1.0128 | 0.00879 | 0.0111 | 115.2218
7.5 | 1.09 | 0.00979 | 0.012 | 111.3381
8 | 1.1683 | 0.01083 | 0.0134 | 107.8763
8.5 | 1.2483 | 0.01211 | 0.0154 | 103.0801
9 | 1.3221 | 0.01591 | 0.0179 | 83.0987

## 81. Re 6M Mach 0.00 (1)
BIGFOIL.COM POLAR EXPORT
AZ2002root
AZ2002root |  |  |  | Cl Max: | 1.008 | at alpha= | 10 | deg
JavaFoil+Calcfoil stall+Eppler ext transition |  |  |  | L/D Max: | 50.976 | at alpha= | 9.5 | deg
Re: | 6000000 |  |  | Cd Min: | 0.01506 | at alpha= | 4.5 | deg
Mach: | 0 |  |  | Cl=0 at alpha= | 0.033898 | deg
|  |  |  | @ Cl=0.1, Cd= | 0.016191
|  |  |  | @ Cl=0.4, Cd= | 0.016005
|  |  |  | @ Cl=0.6, Cd= | 0.01548
alpha (deg) | Cl | Cd | Cm | Cl/Cd
-13.5 | -0.436 | 0.07905 | 0.009 | -5.512
-13 | -0.459 | 0.07165 | 0.01 | -6.402
-12.5 | -0.482 | 0.0643 | 0.01 | -7.502
-12 | -0.51 | 0.05471 | 0.01 | -9.32
-11.5 | -0.556 | 0.03623 | 0.012 | -15.346
-11 | -0.616 | 0.02511 | 0.013 | -24.55
-10.5 | -0.648 | 0.02095 | 0.013 | -30.911
-10 | -0.662 | 0.0204 | 0.013 | -32.473
-9.5 | -0.674 | 0.01993 | 0.013 | -33.798
-9 | -0.681 | 0.01949 | 0.013 | -34.928
-8.5 | -0.683 | 0.01924 | 0.013 | -35.511
-8 | -0.68 | 0.01897 | 0.013 | -35.86
-7.5 | -0.672 | 0.01876 | 0.013 | -35.817
-7 | -0.657 | 0.01853 | 0.013 | -35.469
-6.5 | -0.637 | 0.01828 | 0.013 | -34.843
-6 | -0.61 | 0.01815 | 0.013 | -33.639
-5.5 | -0.578 | 0.01792 | 0.013 | -32.277
-5 | -0.541 | 0.01777 | 0.013 | -30.441
-4.5 | -0.499 | 0.01765 | 0.012 | -28.254
-4 | -0.452 | 0.01744 | 0.012 | -25.936
-3.5 | -0.402 | 0.01734 | 0.012 | -23.198
-3 | -0.35 | 0.01716 | 0.012 | -20.368
-2.5 | -0.295 | 0.01716 | 0.012 | -17.169
-2 | -0.238 | 0.01699 | 0.012 | -14.008
-1.5 | -0.18 | 0.01687 | 0.012 | -10.685
-1 | -0.122 | 0.01683 | 0.011 | -7.235
-0.5 | -0.063 | 0.01688 | 0.011 | -3.727
0 | -0.004 | 0.01625 | 0.011 | -0.242
0.5 | 0.055 | 0.01616 | 0.011 | 3.406
1 | 0.114 | 0.0162 | 0.011 | 7.036
1.5 | 0.173 | 0.01608 | 0.011 | 10.755
2 | 0.232 | 0.01605 | 0.01 | 14.452
2.5 | 0.291 | 0.01573 | 0.01 | 18.491
3 | 0.35 | 0.01585 | 0.01 | 22.058
3.5 | 0.408 | 0.01603 | 0.01 | 25.481
4 | 0.467 | 0.01615 | 0.01 | 28.907
4.5 | 0.525 | 0.01506 | 0.009 | 34.876
5 | 0.583 | 0.01543 | 0.009 | 37.8
5.5 | 0.641 | 0.0156 | 0.009 | 41.077
6 | 0.698 | 0.01602 | 0.009 | 43.581
6.5 | 0.753 | 0.01713 | 0.008 | 43.971
7 | 0.804 | 0.01749 | 0.008 | 45.979
7.5 | 0.852 | 0.01784 | 0.008 | 47.761
8 | 0.895 | 0.01821 | 0.007 | 49.176
8.5 | 0.933 | 0.01853 | 0.007 | 50.366
9 | 0.965 | 0.01895 | 0.007 | 50.92
9.5 | 0.99 | 0.01942 | 0.007 | 50.976
10 | 1.008 | 0.01999 | 0.006 | 50.39
10.5 | 0.981 | 0.02408 | 0.006 | 40.746
11 | 0.981 | 0.0251 | 0.005 | 39.077
11.5 | 0.971 | 0.02464 | 0.005 | 39.427
12 | 0.945 | 0.02908 | 0.005 | 32.499
12.5 | 0.915 | 0.03286 | 0.004 | 27.853
13 | 0.888 | 0.03538 | 0.004 | 25.096
13.5 | 0.855 | 0.03884 | 0.004 | 22.003
14 | 0.814 | 0.04467 | 0.003 | 18.216
14.5 | 0.771 | 0.05138 | 0.003 | 15.007
15 | 0.728 | 0.05912 | 0.002 | 12.313

## 82. Re 6M Mach 0.00 (2)
BIGFOIL.COM POLAR EXPORT
AZ2002root
AZ2002root |  |  |  | Cl Max: | 1.7409 | at alpha= | 16.5 | deg
XFOIL ncrit=9 |  |  |  | L/D Max: | 113.034 | at alpha= | 8 | deg
Re: | 6000000 |  |  | Cd Min: | 0.13368 | at alpha= | 20 | deg
Mach: | 0 |  |  | Cl=0 at alpha= | -0.034188 | deg
|  |  |  | @ Cl=0.1, Cd= | 0.0060979
|  |  |  | @ Cl=0.4, Cd= | 0.0054651
|  |  |  | @ Cl=0.6, Cd= | 0.0058965
alpha (deg) | Cl | Cd | Cm | Cl/Cd
-14.5 | -1.4797 | 0.03749 | 0.0011 | -39.4692
-14 | -1.4592 | 0.0341 | 0.0029 | -42.7918
-13.5 | -1.4254 | 0.03189 | 0.0043 | -44.6974
-13 | -1.3884 | 0.02976 | 0.0055 | -46.6532
-12.5 | -1.3472 | 0.02798 | 0.0066 | -48.1487
-12 | -1.3038 | 0.02632 | 0.0075 | -49.5365
-11.5 | -1.2602 | 0.0254 | 0.0089 | -49.6142
-11 | -1.2124 | 0.02421 | 0.0096 | -50.0785
-10.5 | -1.1641 | 0.02291 | 0.0102 | -50.8119
-10 | -1.1285 | 0.01748 | 0.0115 | -64.5595
-9.5 | -1.0794 | 0.01527 | 0.0121 | -70.6876
-9 | -1.0266 | 0.01403 | 0.0124 | -73.1718
-8.5 | -0.9723 | 0.01309 | 0.0126 | -74.2781
-8 | -0.9172 | 0.01231 | 0.0128 | -74.5085
-7 | -0.8056 | 0.01084 | 0.013 | -74.3173
-6.5 | -0.7491 | 0.01014 | 0.013 | -73.8757
-6 | -0.6923 | 0.00954 | 0.013 | -72.5681
-5.5 | -0.6351 | 0.00903 | 0.013 | -70.3322
-5 | -0.5777 | 0.00866 | 0.0129 | -66.709
-4.5 | -0.52 | 0.00837 | 0.0128 | -62.1266
-4 | -0.4622 | 0.00824 | 0.0127 | -56.0922
-3.5 | -0.4043 | 0.00776 | 0.0125 | -52.1005
-3 | -0.3462 | 0.00753 | 0.0123 | -45.9761
-2.5 | -0.288 | 0.00733 | 0.0121 | -39.2906
-2 | -0.2297 | 0.0072 | 0.0119 | -31.9028
-1.5 | -0.1713 | 0.0071 | 0.0116 | -24.1268
-1 | -0.1129 | 0.00671 | 0.0112 | -16.8256
-0.5 | -0.0545 | 0.00646 | 0.0108 | -8.4365
0 | 0.004 | 0.00634 | 0.0104 | 0.63091
0.5 | 0.0624 | 0.00613 | 0.0098 | 10.1794
1 | 0.1209 | 0.00608 | 0.0094 | 19.8849
1.5 | 0.1793 | 0.00603 | 0.0089 | 29.7347
2 | 0.2377 | 0.00595 | 0.0084 | 39.9496
2.5 | 0.2959 | 0.0058 | 0.0079 | 51.0172
3 | 0.354 | 0.0057 | 0.0074 | 62.1053
3.5 | 0.4108 | 0.00541 | 0.0073 | 75.9335
4 | 0.4677 | 0.0052 | 0.0073 | 89.9423
4.5 | 0.5261 | 0.0055 | 0.0068 | 95.6545
5 | 0.5844 | 0.0058 | 0.0062 | 100.7586
5.5 | 0.6426 | 0.00616 | 0.0056 | 104.3182
6 | 0.7007 | 0.00649 | 0.0051 | 107.9661
6.5 | 0.7587 | 0.00691 | 0.0045 | 109.7974
7 | 0.8165 | 0.00734 | 0.0039 | 111.2398
7.5 | 0.8741 | 0.00777 | 0.0033 | 112.4968
8 | 0.9314 | 0.00824 | 0.0027 | 113.034
8.5 | 0.9884 | 0.00888 | 0.0021 | 111.3063
9 | 1.045 | 0.00948 | 0.0015 | 110.2321
9.5 | 1.1012 | 0.01009 | 0.001 | 109.1378
10 | 1.1568 | 0.0109 | 0.0004 | 106.1284
10.5 | 1.212 | 0.01159 | -0.0001 | 104.5729
11 | 1.2668 | 0.01231 | -0.0005 | 102.9082
11.5 | 1.321 | 0.013 | -0.0009 | 101.6154
12 | 1.3743 | 0.0138 | -0.0012 | 99.587
12.5 | 1.4266 | 0.0147 | -0.0015 | 97.0476
13 | 1.4778 | 0.01568 | -0.0017 | 94.2474
13.5 | 1.5275 | 0.01679 | -0.0018 | 90.9768
14 | 1.5754 | 0.01803 | -0.0018 | 87.3766
14.5 | 1.621 | 0.01941 | -0.0017 | 83.5137
15 | 1.6632 | 0.02103 | -0.0013 | 79.087
15.5 | 1.7011 | 0.0229 | -0.0007 | 74.2838
16 | 1.7317 | 0.0252 | 0.0003 | 68.7183
16.5 | 1.7409 | 0.02875 | 0.0016 | 60.553
17 | 1.7335 | 0.0358 | -0.0018 | 48.4218
17.5 | 1.7164 | 0.04466 | -0.0058 | 38.4326
18 | 1.6814 | 0.05639 | -0.0112 | 29.8173
18.5 | 1.6277 | 0.07146 | -0.0182 | 22.7778
19 | 1.5591 | 0.08994 | -0.0269 | 17.3349
19.5 | 1.4816 | 0.11091 | -0.0371 | 13.3586
20 | 1.4014 | 0.13368 | -0.0487 | 10.4832

## 83. Re 6M Mach 0.10 (1)
BIGFOIL.COM POLAR EXPORT
AZ2002root
AZ2002root |  |  |  | Cl Max: | 1.005 | at alpha= | 10 | deg
JavaFoil+Calcfoil stall+Eppler ext transition |  |  |  | L/D Max: | 50.781 | at alpha= | 9 | deg
Re: | 6000000 |  |  | Cd Min: | 0.01507 | at alpha= | 4.5 | deg
Mach: | 0.1 |  |  | Cl=0 at alpha= | 0.033898 | deg
|  |  |  | @ Cl=0.1, Cd= | 0.0162
|  |  |  | @ Cl=0.4, Cd= | 0.016009
|  |  |  | @ Cl=0.6, Cd= | 0.015483
alpha (deg) | Cl | Cd | Cm | Cl/Cd
-13 | -0.415 | 0.07289 | 0.01 | -5.692
-12.5 | -0.441 | 0.065 | 0.01 | -6.792
-12 | -0.468 | 0.05872 | 0.01 | -7.963
-11.5 | -0.509 | 0.04198 | 0.011 | -12.135
-11 | -0.566 | 0.02587 | 0.012 | -21.883
-10.5 | -0.616 | 0.02117 | 0.013 | -29.11
-10 | -0.635 | 0.02038 | 0.013 | -31.17
-9.5 | -0.651 | 0.02002 | 0.013 | -32.501
-9 | -0.662 | 0.01956 | 0.013 | -33.834
-8.5 | -0.668 | 0.0193 | 0.013 | -34.622
-8 | -0.669 | 0.01901 | 0.013 | -35.195
-7.5 | -0.664 | 0.0188 | 0.013 | -35.292
-7 | -0.652 | 0.01857 | 0.013 | -35.092
-6.5 | -0.634 | 0.01832 | 0.013 | -34.59
-6 | -0.609 | 0.01818 | 0.013 | -33.488
-5.5 | -0.578 | 0.01795 | 0.013 | -32.208
-5 | -0.541 | 0.0178 | 0.013 | -30.424
-4.5 | -0.5 | 0.01767 | 0.012 | -28.285
-4 | -0.454 | 0.01745 | 0.012 | -25.993
-3.5 | -0.404 | 0.01737 | 0.012 | -23.256
-3 | -0.351 | 0.01718 | 0.012 | -20.442
-2.5 | -0.296 | 0.01717 | 0.012 | -17.239
-2 | -0.239 | 0.017 | 0.012 | -14.069
-1.5 | -0.181 | 0.01687 | 0.012 | -10.735
-1 | -0.122 | 0.01684 | 0.012 | -7.268
-0.5 | -0.063 | 0.01689 | 0.011 | -3.744
0 | -0.004 | 0.01625 | 0.011 | -0.243
0.5 | 0.055 | 0.01617 | 0.011 | 3.422
1 | 0.115 | 0.01621 | 0.011 | 7.068
1.5 | 0.174 | 0.01609 | 0.011 | 10.806
2 | 0.233 | 0.01606 | 0.01 | 14.517
2.5 | 0.292 | 0.01573 | 0.01 | 18.577
3 | 0.351 | 0.01586 | 0.01 | 22.156
3.5 | 0.41 | 0.01604 | 0.01 | 25.588
4 | 0.469 | 0.01616 | 0.01 | 29.035
4.5 | 0.528 | 0.01507 | 0.009 | 35.022
5 | 0.586 | 0.01544 | 0.009 | 37.949
5.5 | 0.644 | 0.01562 | 0.009 | 41.223
6 | 0.701 | 0.01604 | 0.009 | 43.723
6.5 | 0.757 | 0.01716 | 0.008 | 44.09
7 | 0.808 | 0.01756 | 0.008 | 46.021
7.5 | 0.856 | 0.01789 | 0.008 | 47.826
8 | 0.898 | 0.01826 | 0.008 | 49.193
8.5 | 0.936 | 0.0186 | 0.007 | 50.318
9 | 0.966 | 0.01903 | 0.007 | 50.781
9.5 | 0.99 | 0.01952 | 0.007 | 50.718
10 | 1.005 | 0.02011 | 0.006 | 49.976
10.5 | 0.976 | 0.02435 | 0.006 | 40.064
11 | 0.971 | 0.02451 | 0.005 | 39.627
11.5 | 0.958 | 0.02501 | 0.005 | 38.314
12 | 0.928 | 0.02954 | 0.005 | 31.417
12.5 | 0.893 | 0.03353 | 0.004 | 26.632
13 | 0.861 | 0.03618 | 0.004 | 23.787
13.5 | 0.822 | 0.03989 | 0.004 | 20.609
14 | 0.774 | 0.0471 | 0.003 | 16.431
14.5 | 0.727 | 0.05411 | 0.003 | 13.439
15 | 0.678 | 0.06338 | 0.002 | 10.705

## 84. Re 6M Mach 0.10 (2)
BIGFOIL.COM POLAR EXPORT
AZ2002root
AZ2002root |  |  |  | Cl Max: | 1.7231 | at alpha= | 16 | deg
XFOIL ncrit=9 |  |  |  | L/D Max: | 112.788 | at alpha= | 8 | deg
Re: | 6000000 |  |  | Cd Min: | 0.15471 | at alpha= | 20 | deg
Mach: | 0.1 |  |  | Cl=0 at alpha= | -0.034864 | deg
|  |  |  | @ Cl=0.1, Cd= | 0.0061084
|  |  |  | @ Cl=0.4, Cd= | 0.0054861
|  |  |  | @ Cl=0.6, Cd= | 0.0058838
alpha (deg) | Cl | Cd | Cm | Cl/Cd
-13.5 | -1.4023 | 0.03772 | 0.0016 | -37.1766
-13 | -1.3804 | 0.03376 | 0.003 | -40.8886
-12.5 | -1.3471 | 0.03084 | 0.0044 | -43.6803
-12 | -1.3077 | 0.02849 | 0.0056 | -45.9003
-11.5 | -1.2663 | 0.0271 | 0.0072 | -46.7269
-11 | -1.2197 | 0.02553 | 0.0081 | -47.7752
-10.5 | -1.172 | 0.02394 | 0.0089 | -48.9557
-10 | -1.1226 | 0.02253 | 0.0096 | -49.8269
-9.5 | -1.0849 | 0.0171 | 0.0109 | -63.4444
-9 | -1.0341 | 0.01496 | 0.0114 | -69.1243
-8.5 | -0.9797 | 0.01378 | 0.0118 | -71.0958
-8 | -0.9241 | 0.01289 | 0.0121 | -71.6912
-7 | -0.8116 | 0.01123 | 0.0125 | -72.2707
-6.5 | -0.7547 | 0.01042 | 0.0126 | -72.428
-6 | -0.6974 | 0.00974 | 0.0127 | -71.6016
-5.5 | -0.6397 | 0.00916 | 0.0128 | -69.8362
-5 | -0.5817 | 0.00873 | 0.0128 | -66.6323
-4.5 | -0.5236 | 0.0084 | 0.0127 | -62.3333
-4 | -0.4653 | 0.00825 | 0.0126 | -56.4
-3.5 | -0.4069 | 0.00778 | 0.0125 | -52.3008
-3 | -0.3483 | 0.00754 | 0.0123 | -46.1936
-2.5 | -0.2897 | 0.00735 | 0.0121 | -39.415
-2 | -0.231 | 0.00721 | 0.0119 | -32.0388
-1.5 | -0.1722 | 0.00711 | 0.0116 | -24.2194
-0.5 | -0.0547 | 0.00646 | 0.0108 | -8.4675
0 | 0.0041 | 0.00634 | 0.0104 | 0.64669
0.5 | 0.0629 | 0.00614 | 0.0099 | 10.2443
1 | 0.1217 | 0.00609 | 0.0094 | 19.9836
1.5 | 0.1805 | 0.00603 | 0.009 | 29.9337
2 | 0.2393 | 0.00596 | 0.0084 | 40.151
2.5 | 0.2979 | 0.00581 | 0.008 | 51.2737
3 | 0.3563 | 0.0057 | 0.0075 | 62.5088
3.5 | 0.4135 | 0.00542 | 0.0073 | 76.2915
4 | 0.4708 | 0.00521 | 0.0073 | 90.3647
4.5 | 0.5296 | 0.00552 | 0.0068 | 95.942
5 | 0.5883 | 0.00581 | 0.0063 | 101.2565
5.5 | 0.647 | 0.00618 | 0.0057 | 104.6926
6 | 0.7056 | 0.00652 | 0.0052 | 108.2209
6.5 | 0.764 | 0.00694 | 0.0046 | 110.0865
7 | 0.8224 | 0.00738 | 0.0041 | 111.4363
7.5 | 0.8805 | 0.00781 | 0.0035 | 112.7401
8 | 0.9384 | 0.00832 | 0.003 | 112.7885
8.5 | 0.9959 | 0.00894 | 0.0024 | 111.3982
9 | 1.0531 | 0.00959 | 0.0018 | 109.8123
9.5 | 1.11 | 0.01022 | 0.0014 | 108.6106
10 | 1.1662 | 0.01103 | 0.0009 | 105.7298
10.5 | 1.2221 | 0.01179 | 0.0005 | 103.6556
11 | 1.2775 | 0.01248 | 0.0001 | 102.3638
11.5 | 1.3323 | 0.01323 | -0.0002 | 100.7029
12 | 1.3862 | 0.0141 | -0.0004 | 98.3121
12.5 | 1.439 | 0.01508 | -0.0006 | 95.4244
13 | 1.4905 | 0.01618 | -0.0006 | 92.1199
13.5 | 1.5402 | 0.01742 | -0.0006 | 88.4156
14 | 1.5876 | 0.01883 | -0.0004 | 84.3123
14.5 | 1.6321 | 0.02044 | 0 | 79.8483
15 | 1.6719 | 0.02237 | 0.0006 | 74.7385
15.5 | 1.705 | 0.0247 | 0.0015 | 69.0283
16 | 1.7231 | 0.02784 | 0.003 | 61.893
16.5 | 1.711 | 0.03512 | -0.0003 | 48.7187
17 | 1.6931 | 0.04422 | -0.0046 | 38.2881
17.5 | 1.657 | 0.05625 | -0.0103 | 29.4578
18 | 1.6025 | 0.07154 | -0.0175 | 22.4001
18.5 | 1.5344 | 0.08987 | -0.0263 | 17.0736
19 | 1.4582 | 0.11054 | -0.0364 | 13.1916
19.5 | 1.3836 | 0.13213 | -0.0474 | 10.4715
20 | 1.3125 | 0.15471 | -0.0599 | 8.4836

## 85. Re 6M Mach 0.25 (1)
BIGFOIL.COM POLAR EXPORT
AZ2002root
AZ2002root |  |  |  | Cl Max: | 0.98 | at alpha= | 9.5 | deg
JavaFoil+Calcfoil stall+Eppler ext transition |  |  |  | L/D Max: | 49.79 | at alpha= | 8.5 | deg
Re: | 6000000 |  |  | Cd Min: | 0.01515 | at alpha= | 4.5 | deg
Mach: | 0.25 |  |  | Cl=0 at alpha= | 0.032787 | deg
|  |  |  | @ Cl=0.1, Cd= | 0.016239
|  |  |  | @ Cl=0.4, Cd= | 0.07718
|  |  |  | @ Cl=0.6, Cd= | 0.07718
alpha (deg) | Cl | Cd | Cm | Cl/Cd
-12 | -0.071 | 0.07309 | 0.009 | -0.977
-11.5 | -0.099 | 0.06436 | 0.01 | -1.536
-11 | -0.21 | 0.05081 | 0.011 | -4.136
-10.5 | -0.285 | 0.03907 | 0.012 | -7.298
-10 | -0.376 | 0.02502 | 0.013 | -15.038
-9.5 | -0.443 | 0.02055 | 0.014 | -21.539
-9 | -0.493 | 0.02003 | 0.013 | -24.634
-8.5 | -0.536 | 0.01973 | 0.013 | -27.147
-8 | -0.568 | 0.01936 | 0.013 | -29.349
-7.5 | -0.59 | 0.01903 | 0.013 | -31.018
-7 | -0.602 | 0.01877 | 0.013 | -32.058
-6.5 | -0.602 | 0.01852 | 0.013 | -32.502
-6 | -0.592 | 0.01837 | 0.013 | -32.199
-5.5 | -0.571 | 0.01806 | 0.013 | -31.631
-5 | -0.542 | 0.01796 | 0.013 | -30.17
-4.5 | -0.505 | 0.01771 | 0.013 | -28.493
-4 | -0.461 | 0.01758 | 0.013 | -26.23
-3.5 | -0.412 | 0.01747 | 0.013 | -23.593
-3 | -0.359 | 0.01727 | 0.012 | -20.804
-2.5 | -0.304 | 0.01724 | 0.012 | -17.601
-2 | -0.246 | 0.0171 | 0.012 | -14.36
-1.5 | -0.186 | 0.01692 | 0.012 | -10.995
-1 | -0.126 | 0.01688 | 0.012 | -7.449
-0.5 | -0.065 | 0.01689 | 0.012 | -3.847
0 | -0.004 | 0.01638 | 0.012 | -0.248
0.5 | 0.057 | 0.01619 | 0.011 | 3.509
1 | 0.118 | 0.01626 | 0.011 | 7.241
1.5 | 0.179 | 0.01632 | 0.011 | 10.947
2 | 0.239 | 0.01609 | 0.011 | 14.885
2.5 | 0.3 | 0.01589 | 0.011 | 18.906
3 | 0.361 | 0.01592 | 0.01 | 22.683
3.5 | 0.422 | 0.01611 | 0.01 | 26.174
4 | 0.482 | 0.01622 | 0.01 | 29.713
4.5 | 0.542 | 0.01515 | 0.01 | 35.79
5 | 0.602 | 0.01554 | 0.009 | 38.742
5.5 | 0.661 | 0.01596 | 0.009 | 41.44
6 | 0.72 | 0.01701 | 0.009 | 42.338
6.5 | 0.776 | 0.01736 | 0.009 | 44.705
7 | 0.828 | 0.01773 | 0.008 | 46.688
7.5 | 0.874 | 0.01819 | 0.008 | 48.053
8 | 0.914 | 0.0186 | 0.008 | 49.157
8.5 | 0.946 | 0.01901 | 0.007 | 49.79
9 | 0.969 | 0.01951 | 0.007 | 49.675
9.5 | 0.98 | 0.02009 | 0.007 | 48.777
10 | 0.942 | 0.02456 | 0.006 | 38.374
10.5 | 0.923 | 0.02507 | 0.006 | 36.827
11 | 0.881 | 0.02824 | 0.005 | 31.193
11.5 | 0.828 | 0.032 | 0.005 | 25.861
12 | 0.769 | 0.03475 | 0.005 | 22.136
12.5 | 0.698 | 0.03857 | 0.004 | 18.108
13 | 0.614 | 0.04551 | 0.004 | 13.491
13.5 | 0.523 | 0.05469 | 0.004 | 9.565
14 | 0.428 | 0.06654 | 0.003 | 6.438
14.5 | 0.332 | 0.07718 | 0.003 | 4.301

## 86. Re 6M Mach 0.25 (2)
BIGFOIL.COM POLAR EXPORT
AZ2002root
AZ2002root |  |  |  | Cl Max: | 1.5944 | at alpha= | 14 | deg
XFOIL ncrit=9 |  |  |  | L/D Max: | 113.422 | at alpha= | 7 | deg
Re: | 6000000 |  |  | Cd Min: | 0.1902 | at alpha= | -13.5 | deg
Mach: | 0.25 |  |  | Cl=0 at alpha= | -0.041118 | deg
|  |  |  | @ Cl=0.1, Cd= | 0.0061575
|  |  |  | @ Cl=0.4, Cd= | 0.0056043
|  |  |  | @ Cl=0.6, Cd= | 0.0058783
alpha (deg) | Cl | Cd | Cm | Cl/Cd
-13.5 | -0.7877 | 0.1902 | 0.0907 | -4.1414
-13 | -0.7742 | 0.1815 | 0.0868 | -4.2656
-12.5 | -0.7589 | 0.1737 | 0.0833 | -4.369
-12 | -0.7482 | 0.16501 | 0.0796 | -4.5343
-11.5 | -0.7465 | 0.15406 | 0.0752 | -4.8455
-11 | -0.7444 | 0.14354 | 0.0709 | -5.186
-10.5 | -0.748 | 0.13164 | 0.066 | -5.6822
-10 | -0.7861 | 0.11159 | 0.0572 | -7.0445
-9.5 | -0.8053 | 0.09806 | 0.0503 | -8.2123
-9 | -0.8442 | 0.08112 | 0.0395 | -10.4068
-8.5 | -0.9745 | 0.03091 | 0.007 | -31.527
-8 | -0.94 | 0.02406 | 0.0076 | -39.069
-7.5 | -0.9009 | 0.01634 | 0.0087 | -55.1346
-7 | -0.8428 | 0.0148 | 0.0095 | -56.9459
-6.5 | -0.7845 | 0.01304 | 0.0102 | -60.161
-6 | -0.7252 | 0.01157 | 0.0108 | -62.6793
-5.5 | -0.6651 | 0.01032 | 0.0113 | -64.4477
-5 | -0.6045 | 0.00936 | 0.0117 | -64.5833
-4.5 | -0.5435 | 0.00877 | 0.0119 | -61.9726
-4 | -0.4824 | 0.00837 | 0.0121 | -57.6344
-3.5 | -0.4214 | 0.00795 | 0.0121 | -53.0063
-3 | -0.3604 | 0.00763 | 0.0121 | -47.2346
-2.5 | -0.2994 | 0.00741 | 0.012 | -40.4049
-2 | -0.2384 | 0.00726 | 0.0119 | -32.8375
-1 | -0.1165 | 0.00685 | 0.0114 | -17.0073
-0.5 | -0.0558 | 0.00649 | 0.011 | -8.5978
0 | 0.005 | 0.00637 | 0.0106 | 0.78493
0.5 | 0.0657 | 0.00618 | 0.0101 | 10.6311
1 | 0.1266 | 0.00614 | 0.0096 | 20.6189
1.5 | 0.1873 | 0.00607 | 0.0092 | 30.8567
2 | 0.2481 | 0.006 | 0.0087 | 41.35
2.5 | 0.3087 | 0.00588 | 0.0082 | 52.5
3 | 0.3692 | 0.00575 | 0.0077 | 64.2087
3.5 | 0.4284 | 0.00547 | 0.0076 | 78.3181
4 | 0.4879 | 0.00529 | 0.0077 | 92.2306
4.5 | 0.549 | 0.00562 | 0.0072 | 97.6868
5 | 0.6102 | 0.00593 | 0.0068 | 102.9005
5.5 | 0.6714 | 0.00632 | 0.0063 | 106.2342
6 | 0.7327 | 0.00666 | 0.0059 | 110.015
6.5 | 0.794 | 0.00713 | 0.0055 | 111.3604
7 | 0.8552 | 0.00754 | 0.0051 | 113.4218
7.5 | 0.9164 | 0.0081 | 0.0047 | 113.1358
8 | 0.9775 | 0.00872 | 0.0044 | 112.0986
8.5 | 1.0384 | 0.00942 | 0.0041 | 110.2335
9 | 1.0991 | 0.01016 | 0.0039 | 108.1791
9.5 | 1.1594 | 0.01101 | 0.0037 | 105.3043
10 | 1.2194 | 0.01191 | 0.0037 | 102.3846
10.5 | 1.2792 | 0.01273 | 0.0038 | 100.487
11 | 1.3382 | 0.01373 | 0.004 | 97.4654
11.5 | 1.3958 | 0.01496 | 0.0043 | 93.3021
12 | 1.4512 | 0.01651 | 0.0047 | 87.8982
12.5 | 1.5029 | 0.01846 | 0.0054 | 81.4139
13 | 1.5488 | 0.02095 | 0.0063 | 73.9284
13.5 | 1.5836 | 0.02431 | 0.0074 | 65.1419
14 | 1.5944 | 0.02945 | 0.0072 | 54.1392
14.5 | 1.5714 | 0.03942 | 0.0012 | 39.863
15 | 1.5367 | 0.05182 | -0.0057 | 29.6546
15.5 | 1.489 | 0.06639 | -0.0132 | 22.4281
16 | 1.4287 | 0.0831 | -0.0216 | 17.1925
16.5 | 1.3702 | 0.10015 | -0.03 | 13.6815
17 | 1.311 | 0.11814 | -0.039 | 11.097
17.5 | 1.2574 | 0.13623 | -0.0485 | 9.23
18 | 1.2113 | 0.15407 | -0.0584 | 7.862
18.5 | 1.1765 | 0.17088 | -0.0682 | 6.8849
19 | 1.1476 | 0.18788 | -0.0786 | 6.1082

## 87. Re 6M Mach 0.50 (1)
BIGFOIL.COM POLAR EXPORT
AZ2002root
AZ2002root |  |  |  | Cl Max: | 1.087 | at alpha= | 20 | deg
JavaFoil+Calcfoil stall+Eppler ext transition |  |  |  | L/D Max: | 47.376 | at alpha= | 7 | deg
Re: | 6000000 |  |  | Cd Min: | 0.01578 | at alpha= | 4.5 | deg
Mach: | 0.5 |  |  | Cl=0 at alpha= | 0.036765 | deg
|  |  |  | @ Cl=0.1, Cd= | 0.016451
|  |  |  | @ Cl=0.4, Cd= | 0.016179
|  |  |  | @ Cl=0.6, Cd= | 0.015851
alpha (deg) | Cl | Cd | Cm | Cl/Cd
-20 | -1.088 | 0.16509 | 0.008 | -6.593
-19.5 | -1.062 | 0.15757 | 0.008 | -6.741
-19 | -1.04 | 0.15656 | 0.009 | -6.646
-18.5 | -1.012 | 0.15006 | 0.009 | -6.742
-18 | -0.983 | 0.14675 | 0.008 | -6.699
-17.5 | -0.956 | 0.14205 | 0.008 | -6.727
-17 | -0.932 | 0.14396 | 0.009 | -6.475
-16.5 | -0.906 | 0.13433 | 0.009 | -6.743
-16 | -0.876 | 0.12978 | 0.008 | -6.749
-15.5 | -0.847 | 0.12729 | 0.008 | -6.658
-15 | -0.821 | 0.12151 | 0.008 | -6.755
-14.5 | -0.796 | 0.12044 | 0.009 | -6.611
-14 | -0.768 | 0.11386 | 0.008 | -6.749
-13.5 | -0.739 | 0.10925 | 0.008 | -6.767
-13 | -0.713 | 0.10088 | 0.008 | -7.065
-12.5 | -0.686 | 0.09414 | 0.008 | -7.288
-12 | -0.659 | 0.09952 | 0.008 | -6.621
-11.5 | -0.632 | 0.09065 | 0.008 | -6.972
-11 | -0.607 | 0.0822 | 0.008 | -7.383
-10.5 | -0.588 | 0.07166 | 0.01 | -8.203
-10 | -0.551 | 0.07938 | 0.008 | -6.938
-9.5 | -0.532 | 0.06712 | 0.009 | -7.919
-9 | -0.532 | 0.04559 | 0.012 | -11.672
-8.5 | -0.473 | 0.06336 | 0.009 | -7.471
-8 | -0.444 | 0.06109 | 0.008 | -7.269
-7.5 | -0.417 | 0.05852 | 0.008 | -7.126
-7 | -0.48 | 0.02 | 0.015 | -24.005
-6.5 | -0.446 | 0.01934 | 0.015 | -23.069
-6 | -0.412 | 0.01893 | 0.015 | -21.766
-5.5 | -0.305 | 0.04921 | 0.007 | -6.192
-5 | -0.344 | 0.01846 | 0.014 | -18.64
-4.5 | -0.31 | 0.01829 | 0.014 | -16.946
-4 | -0.421 | 0.01812 | 0.014 | -23.225
-3.5 | -0.427 | 0.01791 | 0.014 | -23.868
-3 | -0.388 | 0.01782 | 0.014 | -21.797
-2.5 | -0.334 | 0.01755 | 0.014 | -19.035
-2 | -0.273 | 0.01731 | 0.014 | -15.747
-1.5 | -0.207 | 0.01717 | 0.013 | -12.078
-1 | -0.14 | 0.01708 | 0.013 | -8.222
-0.5 | -0.073 | 0.01707 | 0.013 | -4.252
0 | -0.005 | 0.01701 | 0.013 | -0.267
0.5 | 0.063 | 0.01636 | 0.013 | 3.882
1 | 0.132 | 0.01653 | 0.012 | 7.959
1.5 | 0.2 | 0.01647 | 0.012 | 12.114
2 | 0.268 | 0.01625 | 0.012 | 16.461
2.5 | 0.336 | 0.01616 | 0.012 | 20.764
3 | 0.403 | 0.01618 | 0.012 | 24.931
3.5 | 0.471 | 0.01638 | 0.011 | 28.746
4 | 0.538 | 0.01673 | 0.011 | 32.169
4.5 | 0.605 | 0.01578 | 0.011 | 38.34
5 | 0.671 | 0.01628 | 0.01 | 41.225
5.5 | 0.737 | 0.01656 | 0.01 | 44.476
6 | 0.801 | 0.01793 | 0.01 | 44.661
6.5 | 0.859 | 0.01845 | 0.01 | 46.542
7 | 0.903 | 0.01906 | 0.009 | 47.376
7.5 | 0.924 | 0.01978 | 0.009 | 46.726
8 | 0.853 | 0.02416 | 0.008 | 35.33
8.5 | 0.552 | 0.0252 | 0.008 | 21.893
9 | 0.567 | 0.03104 | 0.007 | 18.281
9.5 | 0.593 | 0.03506 | 0.007 | 16.901
10 | 0.608 | 0.0428 | 0.006 | 14.213
10.5 | 0.644 | 0.0412 | 0.006 | 15.63
11 | 0.625 | 0.07178 | 0.005 | 8.705
11.5 | 0.663 | 0.06757 | 0.005 | 9.809
12 | 0.657 | 0.0987 | 0.003 | 6.661
12.5 | 0.684 | 0.09919 | 0.003 | 6.9
13 | 0.712 | 0.1074 | 0.003 | 6.633
13.5 | 0.735 | 0.11147 | 0.002 | 6.597
14 | 0.766 | 0.11531 | 0.002 | 6.642
14.5 | 0.79 | 0.11832 | 0.002 | 6.68
15 | 0.818 | 0.12219 | 0.002 | 6.695
15.5 | 0.85 | 0.12486 | 0.002 | 6.806
16 | 0.872 | 0.12812 | 0.001 | 6.806
16.5 | 0.899 | 0.13442 | 0.001 | 6.685
17 | 0.928 | 0.13812 | 0.001 | 6.718
17.5 | 0.962 | 0.13903 | 0.001 | 6.919
18 | 0.99 | 0.14812 | 0.001 | 6.681
18.5 | 1.009 | 0.15163 | 0 | 6.652
19 | 1.04 | 0.15436 | 0 | 6.738
19.5 | 1.066 | 0.16566 | 0 | 6.433
20 | 1.087 | 0.16344 | -0.001 | 6.651

## 88. Re 6M Mach 0.50 (2)
BIGFOIL.COM POLAR EXPORT
AZ2002root
AZ2002root |  |  |  | Cl Max: | 1.3478 | at alpha= | 9.5 | deg
XFOIL ncrit=9 |  |  |  | L/D Max: | 118.858 | at alpha= | 6.5 | deg
Re: | 6000000 |  |  | Cd Min: | 0.32459 | at alpha= | -20 | deg
Mach: | 0.5 |  |  | Cl=0 at alpha= | -0.067335 | deg
|  |  |  | @ Cl=0.1, Cd= | 0.006351
|  |  |  | @ Cl=0.4, Cd= | 0.0060532
|  |  |  | @ Cl=0.6, Cd= | 0.0058181
alpha (deg) | Cl | Cd | Cm | Cl/Cd
-20 | -1.1155 | 0.32459 | 0.1733 | -3.4366
-19.5 | -1.0916 | 0.3151 | 0.1673 | -3.4643
-19 | -1.068 | 0.30595 | 0.1615 | -3.4908
-18.5 | -1.0444 | 0.29685 | 0.1558 | -3.5183
-18 | -1.0222 | 0.28738 | 0.15 | -3.557
-17.5 | -0.9991 | 0.2789 | 0.1446 | -3.5823
-17 | -0.9757 | 0.27039 | 0.1393 | -3.6085
-16.5 | -0.9524 | 0.26159 | 0.134 | -3.6408
-16 | -0.9291 | 0.25273 | 0.1287 | -3.6763
-15.5 | -0.9061 | 0.24384 | 0.1236 | -3.716
-15 | -0.8829 | 0.23479 | 0.1186 | -3.7604
-14.5 | -0.6012 | 0.18372 | 0.0699 | -3.2724
-13.5 | -0.8236 | 0.20638 | 0.1042 | -3.9907
-13 | -0.8031 | 0.19776 | 0.0997 | -4.061
-12.5 | -0.7838 | 0.18867 | 0.0952 | -4.1543
-12 | -0.764 | 0.17947 | 0.0907 | -4.257
-11.5 | -0.747 | 0.17041 | 0.0864 | -4.3835
-10.5 | -0.721 | 0.15169 | 0.0781 | -4.7531
-9.5 | -0.7021 | 0.1326 | 0.0701 | -5.2949
-9 | -0.6971 | 0.12259 | 0.0659 | -5.6864
-8.5 | -0.6942 | 0.11253 | 0.0616 | -6.169
-8 | -0.6935 | 0.10243 | 0.0571 | -6.7705
-7.5 | -0.6946 | 0.09239 | 0.0521 | -7.5181
-7 | -0.7067 | 0.08076 | 0.0451 | -8.7506
-6.5 | -0.7193 | 0.07033 | 0.037 | -10.2275
-6 | -0.7143 | 0.05623 | 0.021 | -12.7032
-5.5 | -0.6992 | 0.04112 | 0.0101 | -17.0039
-5 | -0.6737 | 0.02791 | 0.0061 | -24.1383
-4.5 | -0.6273 | 0.01785 | 0.0063 | -35.1429
-4 | -0.5616 | 0.01208 | 0.0079 | -46.4901
-3.5 | -0.4893 | 0.00971 | 0.0094 | -50.3913
-3 | -0.4163 | 0.00856 | 0.0105 | -48.6332
-2.5 | -0.3439 | 0.0078 | 0.0112 | -44.0897
-2 | -0.2722 | 0.00751 | 0.0116 | -36.245
-1.5 | -0.2011 | 0.00731 | 0.0118 | -27.5103
-1 | -0.1304 | 0.00721 | 0.0119 | -18.086
-0.5 | -0.0604 | 0.00668 | 0.0116 | -9.0419
0 | 0.0094 | 0.0065 | 0.0113 | 1.4462
0.5 | 0.0791 | 0.00636 | 0.0109 | 12.4371
1 | 0.1489 | 0.00633 | 0.0105 | 23.5229
1.5 | 0.2187 | 0.00629 | 0.0101 | 34.7695
2 | 0.2886 | 0.00622 | 0.0096 | 46.3987
2.5 | 0.3586 | 0.00613 | 0.0092 | 58.4992
3 | 0.4287 | 0.006 | 0.0089 | 71.45
3.5 | 0.4975 | 0.00574 | 0.009 | 86.6725
4 | 0.5675 | 0.00562 | 0.0094 | 100.9786
4.5 | 0.6397 | 0.00606 | 0.0092 | 105.5611
5 | 0.7126 | 0.00646 | 0.0093 | 110.3096
5.5 | 0.7864 | 0.00687 | 0.0095 | 114.4687
6 | 0.861 | 0.00737 | 0.0098 | 116.825
6.5 | 0.9366 | 0.00788 | 0.0104 | 118.8579
7 | 1.0131 | 0.0086 | 0.0111 | 117.8023
7.5 | 1.0905 | 0.0095 | 0.0121 | 114.7895
8 | 1.1689 | 0.01057 | 0.0134 | 110.5866
8.5 | 1.2496 | 0.01167 | 0.0155 | 107.078
9 | 1.3252 | 0.01532 | 0.0182 | 86.5013
9.5 | 1.3478 | 0.02434 | 0.0176 | 55.3739
10 | 1.3228 | 0.03684 | 0.0062 | 35.9066
10.5 | 1.2871 | 0.04957 | -0.0019 | 25.9653
11 | 1.2492 | 0.06237 | -0.009 | 20.0289
11.5 | 1.2117 | 0.07502 | -0.0156 | 16.1517
12 | 1.1764 | 0.08762 | -0.0221 | 13.4262
12.5 | 1.1442 | 0.10035 | -0.0288 | 11.4021
13 | 1.1153 | 0.11323 | -0.0355 | 9.8499
13.5 | 1.0905 | 0.12617 | -0.0425 | 8.6431
14 | 1.0693 | 0.13934 | -0.0498 | 7.674
14.5 | 1.0514 | 0.15285 | -0.0576 | 6.8786

## 89. Re 7M Mach 0.00 (1)
BIGFOIL.COM POLAR EXPORT
AZ2002root
AZ2002root |  |  |  | Cl Max: | 1.017 | at alpha= | 10.5 | deg
JavaFoil+Calcfoil stall+Eppler ext transition |  |  |  | L/D Max: | 51.633 | at alpha= | 9.5 | deg
Re: | 7000000 |  |  | Cd Min: | 0.01567 | at alpha= | 5.5 | deg
Mach: | 0 |  |  | Cl=0 at alpha= | 0.033898 | deg
|  |  |  | @ Cl=0.1, Cd= | 0.016151
|  |  |  | @ Cl=0.4, Cd= | 0.015918
|  |  |  | @ Cl=0.6, Cd= | 0.016066
alpha (deg) | Cl | Cd | Cm | Cl/Cd
-13.5 | -0.439 | 0.07426 | 0.01 | -5.915
-13 | -0.463 | 0.06682 | 0.01 | -6.926
-12.5 | -0.49 | 0.0573 | 0.01 | -8.548
-12 | -0.522 | 0.04606 | 0.011 | -11.323
-11.5 | -0.575 | 0.0286 | 0.012 | -20.103
-11 | -0.63 | 0.02115 | 0.013 | -29.804
-10.5 | -0.648 | 0.02061 | 0.013 | -31.421
-10 | -0.662 | 0.02012 | 0.013 | -32.921
-9.5 | -0.674 | 0.01968 | 0.013 | -34.221
-9 | -0.681 | 0.01935 | 0.013 | -35.181
-8.5 | -0.683 | 0.01904 | 0.013 | -35.877
-8 | -0.68 | 0.01877 | 0.013 | -36.248
-7.5 | -0.672 | 0.0186 | 0.013 | -36.116
-7 | -0.657 | 0.01834 | 0.013 | -35.845
-6.5 | -0.637 | 0.01816 | 0.013 | -35.069
-6 | -0.61 | 0.01797 | 0.013 | -33.97
-5.5 | -0.578 | 0.01784 | 0.013 | -32.408
-5 | -0.541 | 0.01759 | 0.013 | -30.74
-4.5 | -0.499 | 0.01748 | 0.012 | -28.528
-4 | -0.452 | 0.01737 | 0.012 | -26.041
-3.5 | -0.402 | 0.01731 | 0.012 | -23.244
-3 | -0.35 | 0.01713 | 0.012 | -20.406
-2.5 | -0.295 | 0.01701 | 0.012 | -17.324
-2 | -0.238 | 0.01684 | 0.012 | -14.132
-1.5 | -0.18 | 0.01672 | 0.012 | -10.78
-1 | -0.122 | 0.0167 | 0.011 | -7.294
-0.5 | -0.063 | 0.01675 | 0.011 | -3.756
0 | -0.004 | 0.01623 | 0.011 | -0.243
0.5 | 0.055 | 0.01606 | 0.011 | 3.426
1 | 0.114 | 0.01618 | 0.011 | 7.046
1.5 | 0.173 | 0.01616 | 0.011 | 10.706
2 | 0.232 | 0.01594 | 0.01 | 14.553
2.5 | 0.291 | 0.01581 | 0.01 | 18.395
3 | 0.35 | 0.01578 | 0.01 | 22.166
3.5 | 0.408 | 0.01594 | 0.01 | 25.625
4 | 0.467 | 0.01603 | 0.01 | 29.119
4.5 | 0.525 | 0.01651 | 0.009 | 31.806
5 | 0.583 | 0.01623 | 0.009 | 35.926
5.5 | 0.641 | 0.01567 | 0.009 | 40.89
6 | 0.698 | 0.01587 | 0.009 | 43.991
6.5 | 0.753 | 0.01695 | 0.008 | 44.431
7 | 0.804 | 0.01731 | 0.008 | 46.476
7.5 | 0.852 | 0.01764 | 0.008 | 48.292
8 | 0.895 | 0.018 | 0.007 | 49.741
8.5 | 0.933 | 0.01831 | 0.007 | 50.962
9 | 0.965 | 0.01872 | 0.007 | 51.547
9.5 | 0.99 | 0.01917 | 0.007 | 51.633
10 | 1.008 | 0.01972 | 0.006 | 51.081
10.5 | 1.017 | 0.02029 | 0.006 | 50.139
11 | 0.982 | 0.02459 | 0.005 | 39.921
11.5 | 0.973 | 0.02495 | 0.005 | 38.991
12 | 0.957 | 0.02545 | 0.005 | 37.599
12.5 | 0.918 | 0.03177 | 0.004 | 28.9
13 | 0.889 | 0.03454 | 0.004 | 25.746
13.5 | 0.857 | 0.03753 | 0.004 | 22.836
14 | 0.816 | 0.04312 | 0.003 | 18.928
14.5 | 0.776 | 0.04847 | 0.003 | 16.004
15 | 0.732 | 0.05632 | 0.003 | 12.989
15.5 | 0.689 | 0.06412 | 0.002 | 10.744

## 90. Re 7M Mach 0.00 (2)
BIGFOIL.COM POLAR EXPORT
AZ2002root
AZ2002root |  |  |  | Cl Max: | 1.7577 | at alpha= | 16.5 | deg
XFOIL ncrit=9 |  |  |  | L/D Max: | 114.724 | at alpha= | 7.5 | deg
Re: | 7000000 |  |  | Cd Min: | 0.12789 | at alpha= | 20 | deg
Mach: | 0 |  |  | Cl=0 at alpha= | -0.032479 | deg
|  |  |  | @ Cl=0.1, Cd= | 0.0060649
|  |  |  | @ Cl=0.4, Cd= | 0.0056558
|  |  |  | @ Cl=0.6, Cd= | 0.0058111
alpha (deg) | Cl | Cd | Cm | Cl/Cd
-16 | -1.5706 | 0.04079 | -0.0053 | -38.5045
-15.5 | -1.5863 | 0.03591 | -0.0012 | -44.1743
-15 | -1.5627 | 0.03331 | 0.001 | -46.9138
-14.5 | -1.533 | 0.03083 | 0.0028 | -49.7243
-14 | -1.4965 | 0.02884 | 0.0043 | -51.8897
-13.5 | -1.454 | 0.02747 | 0.0055 | -52.9305
-13 | -1.411 | 0.02594 | 0.0066 | -54.3948
-12.5 | -1.3653 | 0.02467 | 0.0075 | -55.3425
-12 | -1.3214 | 0.02375 | 0.0089 | -55.6379
-11.5 | -1.2725 | 0.02276 | 0.0096 | -55.9095
-11 | -1.2227 | 0.0218 | 0.0102 | -56.0872
-10.5 | -1.1725 | 0.02076 | 0.0107 | -56.4788
-10 | -1.1214 | 0.01979 | 0.0112 | -56.665
-9.5 | -1.0782 | 0.01587 | 0.012 | -67.9395
-9 | -1.0276 | 0.01373 | 0.0125 | -74.8434
-8.5 | -0.9738 | 0.01249 | 0.0128 | -77.9664
-8 | -0.9188 | 0.01157 | 0.0129 | -79.4123
-7.5 | -0.863 | 0.01077 | 0.013 | -80.13
-7 | -0.8067 | 0.01014 | 0.0131 | -79.5562
-6.5 | -0.75 | 0.00953 | 0.0131 | -78.6988
-6 | -0.693 | 0.00905 | 0.0131 | -76.5746
-5.5 | -0.6357 | 0.00863 | 0.0131 | -73.6616
-5 | -0.5781 | 0.00833 | 0.013 | -69.3998
-4.5 | -0.5204 | 0.00809 | 0.0129 | -64.3263
-4 | -0.4626 | 0.00799 | 0.0127 | -57.8974
-3.5 | -0.4046 | 0.00761 | 0.0125 | -53.1669
-3 | -0.3465 | 0.00737 | 0.0124 | -47.0149
-2.5 | -0.2882 | 0.0072 | 0.0121 | -40.0278
-2 | -0.2299 | 0.00708 | 0.0119 | -32.4718
-1.5 | -0.1715 | 0.007 | 0.0116 | -24.5
-1 | -0.113 | 0.0067 | 0.0112 | -16.8657
-0.5 | -0.0547 | 0.0064 | 0.0108 | -8.5469
0 | 0.0038 | 0.00631 | 0.0104 | 0.60222
0.5 | 0.0623 | 0.00611 | 0.0099 | 10.1964
1 | 0.1208 | 0.00604 | 0.0094 | 20
1.5 | 0.1793 | 0.00602 | 0.009 | 29.7841
2 | 0.2377 | 0.00596 | 0.0085 | 39.8826
2.5 | 0.2961 | 0.00586 | 0.008 | 50.529
3 | 0.3543 | 0.00579 | 0.0075 | 61.1917
3.5 | 0.4122 | 0.00562 | 0.007 | 73.3452
4 | 0.4676 | 0.00512 | 0.0073 | 91.3281
4.5 | 0.526 | 0.00542 | 0.0067 | 97.048
5 | 0.5844 | 0.00572 | 0.0062 | 102.1678
5.5 | 0.6426 | 0.00606 | 0.0056 | 106.0396
6 | 0.7008 | 0.00639 | 0.0051 | 109.6714
6.5 | 0.7588 | 0.00681 | 0.0045 | 111.4244
7 | 0.8166 | 0.00718 | 0.0039 | 113.7326
7.5 | 0.8742 | 0.00762 | 0.0033 | 114.7244
8 | 0.9316 | 0.00815 | 0.0027 | 114.3067
8.5 | 0.9886 | 0.00869 | 0.0021 | 113.7629
9 | 1.0453 | 0.00931 | 0.0015 | 112.2771
9.5 | 1.1016 | 0.00988 | 0.001 | 111.498
10 | 1.1573 | 0.01064 | 0.0004 | 108.7688
10.5 | 1.2127 | 0.01134 | 0 | 106.94
11 | 1.2677 | 0.01193 | -0.0005 | 106.2615
11.5 | 1.3221 | 0.0126 | -0.0009 | 104.9286
12 | 1.3757 | 0.01338 | -0.0012 | 102.8176
12.5 | 1.4283 | 0.01424 | -0.0015 | 100.302
13 | 1.4798 | 0.01519 | -0.0018 | 97.4194
13.5 | 1.53 | 0.01626 | -0.0019 | 94.0959
14 | 1.5784 | 0.01745 | -0.0019 | 90.4527
14.5 | 1.6247 | 0.01879 | -0.0018 | 86.4662
15 | 1.6678 | 0.02036 | -0.0015 | 81.9155
15.5 | 1.7068 | 0.02218 | -0.0009 | 76.9522
16 | 1.7391 | 0.0244 | 0 | 71.2746
16.5 | 1.7577 | 0.02731 | 0.0016 | 64.361
17 | 1.7463 | 0.03406 | -0.0009 | 51.2713
17.5 | 1.7307 | 0.04268 | -0.0049 | 40.5506
18 | 1.6982 | 0.05395 | -0.01 | 31.4773
18.5 | 1.6478 | 0.06839 | -0.0167 | 24.0942
19 | 1.5823 | 0.08606 | -0.025 | 18.386
19.5 | 1.5083 | 0.10615 | -0.0347 | 14.2091
20 | 1.4313 | 0.12789 | -0.0456 | 11.1916

## 91. Re 7M Mach 0.10 (1)
BIGFOIL.COM POLAR EXPORT
AZ2002root
AZ2002root |  |  |  | Cl Max: | 1.005 | at alpha= | 10 | deg
JavaFoil+Calcfoil stall+Eppler ext transition |  |  |  | L/D Max: | 51.411 | at alpha= | 9 | deg
Re: | 7000000 |  |  | Cd Min: | 0.0157 | at alpha= | 5.5 | deg
Mach: | 0.1 |  |  | Cl=0 at alpha= | 0.033898 | deg
|  |  |  | @ Cl=0.1, Cd= | 0.01616
|  |  |  | @ Cl=0.4, Cd= | 0.015923
|  |  |  | @ Cl=0.6, Cd= | 0.016117
alpha (deg) | Cl | Cd | Cm | Cl/Cd
-13 | -0.416 | 0.07051 | 0.01 | -5.907
-12.5 | -0.445 | 0.06158 | 0.01 | -7.219
-12 | -0.476 | 0.05162 | 0.011 | -9.212
-11.5 | -0.52 | 0.03585 | 0.012 | -14.508
-11 | -0.594 | 0.02137 | 0.013 | -27.823
-10.5 | -0.616 | 0.02078 | 0.013 | -29.648
-10 | -0.635 | 0.0201 | 0.013 | -31.6
-9.5 | -0.651 | 0.01977 | 0.013 | -32.913
-9 | -0.662 | 0.01942 | 0.013 | -34.089
-8.5 | -0.668 | 0.0191 | 0.013 | -34.987
-8 | -0.669 | 0.0188 | 0.013 | -35.576
-7.5 | -0.664 | 0.01865 | 0.013 | -35.588
-7 | -0.652 | 0.01838 | 0.013 | -35.466
-6.5 | -0.634 | 0.0182 | 0.013 | -34.809
-6 | -0.609 | 0.018 | 0.013 | -33.818
-5.5 | -0.578 | 0.01787 | 0.013 | -32.339
-5 | -0.541 | 0.01762 | 0.013 | -30.724
-4.5 | -0.5 | 0.0175 | 0.012 | -28.56
-4 | -0.454 | 0.01739 | 0.012 | -26.093
-3.5 | -0.404 | 0.01733 | 0.012 | -23.3
-3 | -0.351 | 0.01714 | 0.012 | -20.48
-2.5 | -0.296 | 0.01702 | 0.012 | -17.394
-2 | -0.239 | 0.01685 | 0.012 | -14.193
-1.5 | -0.181 | 0.01672 | 0.012 | -10.83
-1 | -0.122 | 0.0167 | 0.012 | -7.327
-0.5 | -0.063 | 0.01675 | 0.011 | -3.774
0 | -0.004 | 0.01624 | 0.011 | -0.244
0.5 | 0.055 | 0.01607 | 0.011 | 3.442
1 | 0.115 | 0.01619 | 0.011 | 7.077
1.5 | 0.174 | 0.01616 | 0.011 | 10.755
2 | 0.233 | 0.01594 | 0.01 | 14.621
2.5 | 0.292 | 0.01582 | 0.01 | 18.479
3 | 0.351 | 0.01579 | 0.01 | 22.265
3.5 | 0.41 | 0.01595 | 0.01 | 25.736
4 | 0.469 | 0.01604 | 0.01 | 29.248
4.5 | 0.528 | 0.01653 | 0.009 | 31.936
5 | 0.586 | 0.01625 | 0.009 | 36.064
5.5 | 0.644 | 0.0157 | 0.009 | 41.033
6 | 0.701 | 0.01589 | 0.009 | 44.135
6.5 | 0.757 | 0.01698 | 0.008 | 44.553
7 | 0.808 | 0.01737 | 0.008 | 46.522
7.5 | 0.856 | 0.01769 | 0.008 | 48.361
8 | 0.898 | 0.01805 | 0.008 | 49.761
8.5 | 0.936 | 0.01838 | 0.007 | 50.917
9 | 0.966 | 0.0188 | 0.007 | 51.411
9.5 | 0.99 | 0.01926 | 0.007 | 51.377
10 | 1.005 | 0.01984 | 0.006 | 50.671
10.5 | 0.976 | 0.02389 | 0.006 | 40.876
11 | 0.973 | 0.02491 | 0.005 | 39.042
11.5 | 0.959 | 0.02449 | 0.005 | 39.171
12 | 0.929 | 0.02894 | 0.005 | 32.097
12.5 | 0.894 | 0.0328 | 0.004 | 27.259
13 | 0.862 | 0.03531 | 0.004 | 24.409
13.5 | 0.824 | 0.03886 | 0.004 | 21.193
14 | 0.778 | 0.04493 | 0.003 | 17.307
14.5 | 0.73 | 0.05187 | 0.003 | 14.076
15 | 0.683 | 0.05978 | 0.002 | 11.42

## 92. Re 7M Mach 0.10 (2)
BIGFOIL.COM POLAR EXPORT
AZ2002root
AZ2002root |  |  |  | Cl Max: | 1.7341 | at alpha= | 16 | deg
XFOIL ncrit=9 |  |  |  | L/D Max: | 114.811 | at alpha= | 7.5 | deg
Re: | 7000000 |  |  | Cd Min: | 0.14711 | at alpha= | 20 | deg
Mach: | 0.1 |  |  | Cl=0 at alpha= | -0.033956 | deg
|  |  |  | @ Cl=0.1, Cd= | 0.0060694
|  |  |  | @ Cl=0.4, Cd= | 0.0056735
|  |  |  | @ Cl=0.6, Cd= | 0.0058098
alpha (deg) | Cl | Cd | Cm | Cl/Cd
-15 | -1.4983 | 0.04172 | -0.0046 | -35.9132
-14.5 | -1.5148 | 0.03592 | -0.001 | -42.1715
-14 | -1.4918 | 0.03249 | 0.0009 | -45.9157
-13.5 | -1.4559 | 0.03023 | 0.0026 | -48.1608
-13 | -1.4169 | 0.02807 | 0.004 | -50.4774
-12.5 | -1.3734 | 0.02633 | 0.0052 | -52.161
-11.5 | -1.282 | 0.02386 | 0.0079 | -53.7301
-11 | -1.2323 | 0.02272 | 0.0087 | -54.2386
-10.5 | -1.1819 | 0.02152 | 0.0094 | -54.921
-10 | -1.1306 | 0.02039 | 0.01 | -55.4487
-9.5 | -1.0779 | 0.01949 | 0.0105 | -55.3053
-9 | -1.0339 | 0.01516 | 0.0114 | -68.1992
-8.5 | -0.9813 | 0.01317 | 0.0119 | -74.5103
-8 | -0.9261 | 0.01203 | 0.0123 | -76.9825
-7.5 | -0.8699 | 0.01112 | 0.0125 | -78.2284
-7 | -0.813 | 0.01041 | 0.0127 | -78.098
-6.5 | -0.7558 | 0.00973 | 0.0128 | -77.6773
-6 | -0.6982 | 0.00919 | 0.0128 | -75.9739
-5.5 | -0.6403 | 0.00873 | 0.0129 | -73.3448
-5 | -0.5822 | 0.00839 | 0.0128 | -69.3921
-4.5 | -0.524 | 0.00811 | 0.0128 | -64.6116
-4 | -0.4657 | 0.008 | 0.0126 | -58.2125
-3.5 | -0.4072 | 0.00764 | 0.0125 | -53.2984
-3 | -0.3486 | 0.00738 | 0.0123 | -47.2358
-2.5 | -0.29 | 0.00721 | 0.0121 | -40.2219
-2 | -0.2312 | 0.00708 | 0.0119 | -32.6554
-1.5 | -0.1724 | 0.00701 | 0.0116 | -24.5934
-1 | -0.1136 | 0.00672 | 0.0113 | -16.9048
-0.5 | -0.0549 | 0.0064 | 0.0108 | -8.5781
0 | 0.004 | 0.00631 | 0.0104 | 0.63391
0.5 | 0.0628 | 0.00612 | 0.0099 | 10.2614
1 | 0.1216 | 0.00604 | 0.0095 | 20.1325
1.5 | 0.1805 | 0.00603 | 0.009 | 29.9337
2 | 0.2393 | 0.00597 | 0.0085 | 40.0838
2.5 | 0.298 | 0.00586 | 0.008 | 50.8532
3 | 0.3566 | 0.0058 | 0.0075 | 61.4828
3.5 | 0.4149 | 0.00563 | 0.0071 | 73.6945
4 | 0.4707 | 0.00513 | 0.0073 | 91.7544
4.5 | 0.5295 | 0.00543 | 0.0068 | 97.5138
5 | 0.5883 | 0.00574 | 0.0063 | 102.4913
5.5 | 0.647 | 0.00609 | 0.0057 | 106.2397
6 | 0.7056 | 0.0064 | 0.0052 | 110.25
6.5 | 0.7641 | 0.00683 | 0.0046 | 111.8741
7 | 0.8225 | 0.00721 | 0.0041 | 114.0777
7.5 | 0.8806 | 0.00767 | 0.0035 | 114.811
8 | 0.9385 | 0.00821 | 0.003 | 114.3118
8.5 | 0.9962 | 0.00878 | 0.0024 | 113.4624
9 | 1.0535 | 0.00938 | 0.0019 | 112.3134
9.5 | 1.1104 | 0.01004 | 0.0014 | 110.5976
10 | 1.1668 | 0.01078 | 0.0009 | 108.2375
10.5 | 1.2229 | 0.01146 | 0.0005 | 106.7103
11 | 1.2786 | 0.01209 | 0.0002 | 105.7568
11.5 | 1.3336 | 0.01282 | -0.0001 | 104.025
12 | 1.3877 | 0.01366 | -0.0004 | 101.5886
12.5 | 1.4409 | 0.0146 | -0.0006 | 98.6918
13 | 1.4929 | 0.01563 | -0.0007 | 95.515
13.5 | 1.5432 | 0.01682 | -0.0007 | 91.7479
14 | 1.5913 | 0.01818 | -0.0005 | 87.5303
14.5 | 1.6367 | 0.01973 | -0.0002 | 82.9549
15 | 1.6777 | 0.0216 | 0.0004 | 77.6713
15.5 | 1.7124 | 0.02386 | 0.0013 | 71.7687
16 | 1.7341 | 0.02683 | 0.0028 | 64.6329
16.5 | 1.7238 | 0.03337 | 0.0007 | 51.6572
17 | 1.7075 | 0.04224 | -0.0036 | 40.4238
17.5 | 1.6729 | 0.05396 | -0.0091 | 31.0026
18 | 1.6225 | 0.0685 | -0.016 | 23.6861
18.5 | 1.5582 | 0.08595 | -0.0243 | 18.1291
19 | 1.4867 | 0.10552 | -0.0338 | 14.0893
19.5 | 1.4149 | 0.12617 | -0.0441 | 11.2142
20 | 1.3485 | 0.14711 | -0.0554 | 9.1666

## 93. Re 7M Mach 0.25 (1)
BIGFOIL.COM POLAR EXPORT
AZ2002root
AZ2002root |  |  |  | Cl Max: | 0.98 | at alpha= | 9.5 | deg
JavaFoil+Calcfoil stall+Eppler ext transition |  |  |  | L/D Max: | 50.406 | at alpha= | 8.5 | deg
Re: | 7000000 |  |  | Cd Min: | 0.01581 | at alpha= | 5.5 | deg
Mach: | 0.25 |  |  | Cl=0 at alpha= | 0.032787 | deg
|  |  |  | @ Cl=0.1, Cd= | 0.016229
|  |  |  | @ Cl=0.4, Cd= | 0.07352
|  |  |  | @ Cl=0.6, Cd= | 0.07352
alpha (deg) | Cl | Cd | Cm | Cl/Cd
-12 | -0.072 | 0.07012 | 0.01 | -1.024
-11.5 | -0.099 | 0.06157 | 0.01 | -1.615
-11 | -0.213 | 0.04642 | 0.011 | -4.583
-10.5 | -0.294 | 0.0316 | 0.012 | -9.302
-10 | -0.384 | 0.02092 | 0.014 | -18.381
-9.5 | -0.443 | 0.02026 | 0.014 | -21.853
-9 | -0.493 | 0.01986 | 0.013 | -24.842
-8.5 | -0.536 | 0.0195 | 0.013 | -27.469
-8 | -0.568 | 0.01914 | 0.013 | -29.682
-7.5 | -0.59 | 0.0189 | 0.013 | -31.241
-7 | -0.602 | 0.01857 | 0.013 | -32.407
-6.5 | -0.602 | 0.0184 | 0.013 | -32.722
-6 | -0.592 | 0.01819 | 0.013 | -32.528
-5.5 | -0.571 | 0.01799 | 0.013 | -31.756
-5 | -0.542 | 0.01778 | 0.013 | -30.471
-4.5 | -0.505 | 0.01761 | 0.013 | -28.655
-4 | -0.461 | 0.01751 | 0.013 | -26.334
-3.5 | -0.412 | 0.01743 | 0.013 | -23.645
-3 | -0.359 | 0.01725 | 0.012 | -20.836
-2.5 | -0.304 | 0.01709 | 0.012 | -17.761
-2 | -0.246 | 0.01695 | 0.012 | -14.489
-1.5 | -0.186 | 0.01677 | 0.012 | -11.091
-1 | -0.126 | 0.01685 | 0.012 | -7.462
-0.5 | -0.065 | 0.01675 | 0.012 | -3.878
0 | -0.004 | 0.01626 | 0.012 | -0.25
0.5 | 0.057 | 0.01618 | 0.011 | 3.512
1 | 0.118 | 0.01625 | 0.011 | 7.243
1.5 | 0.179 | 0.01629 | 0.011 | 10.966
2 | 0.239 | 0.01597 | 0.011 | 14.993
2.5 | 0.3 | 0.01587 | 0.011 | 18.929
3 | 0.361 | 0.01585 | 0.01 | 22.789
3.5 | 0.422 | 0.016 | 0.01 | 26.355
4 | 0.482 | 0.01626 | 0.01 | 29.643
4.5 | 0.542 | 0.0166 | 0.01 | 32.652
5 | 0.602 | 0.01634 | 0.009 | 36.839
5.5 | 0.661 | 0.01581 | 0.009 | 41.82
6 | 0.72 | 0.01684 | 0.009 | 42.777
6.5 | 0.776 | 0.01718 | 0.009 | 45.182
7 | 0.828 | 0.01753 | 0.008 | 47.201
7.5 | 0.874 | 0.01799 | 0.008 | 48.604
8 | 0.914 | 0.01838 | 0.008 | 49.74
8.5 | 0.946 | 0.01878 | 0.007 | 50.406
9 | 0.969 | 0.01926 | 0.007 | 50.318
9.5 | 0.98 | 0.01982 | 0.007 | 49.45
10 | 0.943 | 0.02409 | 0.006 | 39.151
10.5 | 0.925 | 0.02452 | 0.006 | 37.712
11 | 0.892 | 0.02512 | 0.006 | 35.514
11.5 | 0.83 | 0.03097 | 0.005 | 26.809
12 | 0.77 | 0.03395 | 0.005 | 22.693
12.5 | 0.7 | 0.03759 | 0.004 | 18.613
13 | 0.617 | 0.04363 | 0.004 | 14.132
13.5 | 0.526 | 0.05196 | 0.004 | 10.125
14 | 0.43 | 0.06408 | 0.003 | 6.711
14.5 | 0.334 | 0.07352 | 0.003 | 4.541

## 94. Re 7M Mach 0.25 (2)
BIGFOIL.COM POLAR EXPORT
AZ2002root
AZ2002root |  |  |  | Cl Max: | 1.621 | at alpha= | 14 | deg
XFOIL ncrit=9 |  |  |  | L/D Max: | 115.908 | at alpha= | 7 | deg
Re: | 7000000 |  |  | Cd Min: | 0.19738 | at alpha= | -14 | deg
Mach: | 0.25 |  |  | Cl=0 at alpha= | -0.04023 | deg
|  |  |  | @ Cl=0.1, Cd= | 0.0061117
|  |  |  | @ Cl=0.4, Cd= | 0.0057591
|  |  |  | @ Cl=0.6, Cd= | 0.0057683
alpha (deg) | Cl | Cd | Cm | Cl/Cd
-14 | -0.8038 | 0.19738 | 0.0944 | -4.0723
-13.5 | -0.7884 | 0.18991 | 0.0906 | -4.1514
-13 | -0.7749 | 0.18174 | 0.0869 | -4.2638
-12.5 | -0.7632 | 0.17276 | 0.083 | -4.4177
-12 | -0.7544 | 0.16356 | 0.0791 | -4.6124
-11.5 | -0.7477 | 0.15387 | 0.075 | -4.8593
-11 | -0.7461 | 0.14313 | 0.0706 | -5.2127
-10.5 | -0.7915 | 0.1197 | 0.0609 | -6.6124
-10 | -0.8082 | 0.10643 | 0.0545 | -7.5937
-9 | -1.0123 | 0.03554 | 0.0066 | -28.4834
-8.5 | -0.997 | 0.0249 | 0.0067 | -40.0402
-8 | -0.9493 | 0.02113 | 0.0077 | -44.9266
-7.5 | -0.9048 | 0.0148 | 0.0089 | -61.1351
-7 | -0.8462 | 0.01321 | 0.0097 | -64.0575
-6.5 | -0.7869 | 0.01176 | 0.0104 | -66.9133
-6 | -0.7267 | 0.01062 | 0.011 | -68.4275
-5.5 | -0.6661 | 0.00963 | 0.0114 | -69.1693
-5 | -0.6051 | 0.00888 | 0.0118 | -68.1419
-4.5 | -0.544 | 0.00839 | 0.012 | -64.8391
-4 | -0.4828 | 0.00809 | 0.0121 | -59.6786
-3.5 | -0.4218 | 0.00793 | 0.0121 | -53.1904
-3 | -0.3607 | 0.00747 | 0.0121 | -48.2865
-2.5 | -0.2997 | 0.00726 | 0.0121 | -41.281
-2 | -0.2387 | 0.00712 | 0.0119 | -33.5253
-1.5 | -0.1777 | 0.00703 | 0.0117 | -25.2774
-1 | -0.1167 | 0.0068 | 0.0114 | -17.1618
-0.5 | -0.056 | 0.00642 | 0.011 | -8.7227
0 | 0.0049 | 0.00634 | 0.0106 | 0.77287
0.5 | 0.0656 | 0.00614 | 0.0101 | 10.684
1 | 0.1264 | 0.00609 | 0.0097 | 20.7553
1.5 | 0.1873 | 0.00607 | 0.0092 | 30.8567
2 | 0.2481 | 0.006 | 0.0087 | 41.35
2.5 | 0.3088 | 0.0059 | 0.0082 | 52.339
3 | 0.3695 | 0.00585 | 0.0078 | 63.1624
3.5 | 0.4299 | 0.00567 | 0.0074 | 75.8201
4 | 0.4879 | 0.00519 | 0.0077 | 94.0077
4.5 | 0.549 | 0.00551 | 0.0072 | 99.637
5 | 0.6102 | 0.00582 | 0.0068 | 104.8454
5.5 | 0.6715 | 0.0062 | 0.0063 | 108.3065
6 | 0.7327 | 0.00651 | 0.0059 | 112.5499
6.5 | 0.7941 | 0.00696 | 0.0055 | 114.0948
7 | 0.8554 | 0.00738 | 0.0051 | 115.9079
7.5 | 0.9166 | 0.00793 | 0.0047 | 115.5864
8 | 0.9777 | 0.00858 | 0.0044 | 113.951
8.5 | 1.0387 | 0.00924 | 0.0041 | 112.4134
9 | 1.0995 | 0.00996 | 0.0039 | 110.3916
9.5 | 1.16 | 0.01076 | 0.0038 | 107.8067
10 | 1.2204 | 0.01153 | 0.0038 | 105.8456
10.5 | 1.2804 | 0.01231 | 0.0038 | 104.013
11 | 1.3397 | 0.01325 | 0.004 | 101.1094
11.5 | 1.398 | 0.01439 | 0.0043 | 97.1508
12 | 1.4543 | 0.0158 | 0.0047 | 92.0443
12.5 | 1.5078 | 0.01756 | 0.0054 | 85.8656
13 | 1.5565 | 0.01977 | 0.0062 | 78.7304
13.5 | 1.5966 | 0.02269 | 0.0073 | 70.3658
14 | 1.621 | 0.02665 | 0.0085 | 60.8255
14.5 | 1.6061 | 0.03489 | 0.0043 | 46.0332
15 | 1.5783 | 0.04604 | -0.0019 | 34.2811
15.5 | 1.5356 | 0.05968 | -0.0092 | 25.7306
16 | 1.4782 | 0.07565 | -0.0172 | 19.54
16.5 | 1.4189 | 0.09237 | -0.0254 | 15.361
17 | 1.356 | 0.11049 | -0.0346 | 12.2726
17.5 | 1.2978 | 0.12876 | -0.044 | 10.0792
18 | 1.2477 | 0.14669 | -0.0538 | 8.5057
18.5 | 1.203 | 0.16501 | -0.0644 | 7.2905
19 | 1.1721 | 0.18167 | -0.0746 | 6.4518

## 95. Re 7M Mach 0.50 (1)
BIGFOIL.COM POLAR EXPORT
AZ2002root
AZ2002root |  |  |  | Cl Max: | 1.087 | at alpha= | 20 | deg
JavaFoil+Calcfoil stall+Eppler ext transition |  |  |  | L/D Max: | 47.957 | at alpha= | 7 | deg
Re: | 7000000 |  |  | Cd Min: | 0.01612 | at alpha= | 5 | deg
Mach: | 0.5 |  |  | Cl=0 at alpha= | 0.036765 | deg
|  |  |  | @ Cl=0.1, Cd= | 0.016405
|  |  |  | @ Cl=0.4, Cd= | 0.016222
|  |  |  | @ Cl=0.6, Cd= | 0.016978
alpha (deg) | Cl | Cd | Cm | Cl/Cd
-20 | -1.089 | 0.15998 | 0.008 | -6.805
-19.5 | -1.062 | 0.15714 | 0.008 | -6.76
-19 | -1.041 | 0.15422 | 0.009 | -6.753
-18.5 | -1.013 | 0.1483 | 0.009 | -6.831
-18 | -0.984 | 0.14478 | 0.009 | -6.798
-17.5 | -0.956 | 0.13776 | 0.008 | -6.937
-17 | -0.933 | 0.14235 | 0.009 | -6.551
-16.5 | -0.907 | 0.1318 | 0.009 | -6.88
-16 | -0.878 | 0.12789 | 0.009 | -6.863
-15.5 | -0.848 | 0.12539 | 0.008 | -6.761
-15 | -0.821 | 0.11976 | 0.008 | -6.856
-14.5 | -0.797 | 0.11971 | 0.009 | -6.654
-14 | -0.77 | 0.1111 | 0.009 | -6.928
-13.5 | -0.74 | 0.10736 | 0.008 | -6.894
-13 | -0.714 | 0.09974 | 0.008 | -7.157
-12.5 | -0.687 | 0.09257 | 0.008 | -7.427
-12 | -0.659 | 0.09776 | 0.008 | -6.741
-11.5 | -0.633 | 0.08927 | 0.008 | -7.091
-11 | -0.61 | 0.08003 | 0.009 | -7.621
-10.5 | -0.594 | 0.06717 | 0.01 | -8.841
-10 | -0.551 | 0.07797 | 0.008 | -7.067
-9.5 | -0.535 | 0.06419 | 0.01 | -8.338
-9 | -0.545 | 0.03911 | 0.013 | -13.93
-8.5 | -0.477 | 0.06077 | 0.009 | -7.843
-8 | -0.449 | 0.05787 | 0.009 | -7.752
-7.5 | -0.421 | 0.05582 | 0.009 | -7.534
-7 | -0.48 | 0.01974 | 0.015 | -24.311
-6.5 | -0.446 | 0.01919 | 0.015 | -23.245
-6 | -0.412 | 0.01873 | 0.015 | -22.004
-5.5 | -0.378 | 0.01873 | 0.015 | -20.186
-5 | -0.344 | 0.01827 | 0.014 | -18.835
-4.5 | -0.31 | 0.01818 | 0.014 | -17.05
-4 | -0.421 | 0.01804 | 0.014 | -23.326
-3.5 | -0.427 | 0.01787 | 0.014 | -23.927
-3 | -0.388 | 0.01765 | 0.014 | -22.005
-2.5 | -0.334 | 0.01739 | 0.014 | -19.214
-2 | -0.273 | 0.01716 | 0.014 | -15.89
-1.5 | -0.207 | 0.0171 | 0.013 | -12.127
-1 | -0.14 | 0.01704 | 0.013 | -8.238
-0.5 | -0.073 | 0.01693 | 0.013 | -4.287
0 | -0.005 | 0.01687 | 0.013 | -0.269
0.5 | 0.063 | 0.0164 | 0.013 | 3.872
1 | 0.132 | 0.01641 | 0.012 | 8.013
1.5 | 0.2 | 0.01644 | 0.012 | 12.138
2 | 0.268 | 0.01639 | 0.012 | 16.319
2.5 | 0.336 | 0.01626 | 0.012 | 20.632
3 | 0.403 | 0.01622 | 0.012 | 24.874
3.5 | 0.471 | 0.01625 | 0.011 | 28.972
4 | 0.538 | 0.01683 | 0.011 | 31.981
4.5 | 0.605 | 0.01699 | 0.011 | 35.608
5 | 0.671 | 0.01612 | 0.01 | 41.622
5.5 | 0.737 | 0.0164 | 0.01 | 44.91
6 | 0.801 | 0.01773 | 0.01 | 45.157
6.5 | 0.859 | 0.01824 | 0.01 | 47.083
7 | 0.903 | 0.01883 | 0.009 | 47.957
7.5 | 0.924 | 0.01952 | 0.009 | 47.342
8 | 0.854 | 0.02472 | 0.008 | 34.56
8.5 | 0.552 | 0.02469 | 0.008 | 22.359
9 | 0.568 | 0.03039 | 0.007 | 18.698
9.5 | 0.593 | 0.03425 | 0.007 | 17.326
10 | 0.612 | 0.04074 | 0.006 | 15.027
10.5 | 0.647 | 0.03959 | 0.006 | 16.338
11 | 0.632 | 0.06683 | 0.005 | 9.45
11.5 | 0.669 | 0.06319 | 0.005 | 10.586
12 | 0.659 | 0.09698 | 0.003 | 6.791
12.5 | 0.689 | 0.09534 | 0.003 | 7.23
13 | 0.713 | 0.10578 | 0.003 | 6.741
13.5 | 0.737 | 0.10736 | 0.002 | 6.862
14 | 0.767 | 0.11249 | 0.002 | 6.818
14.5 | 0.791 | 0.11528 | 0.002 | 6.858
15 | 0.819 | 0.11956 | 0.002 | 6.85
15.5 | 0.852 | 0.12226 | 0.002 | 6.966
16 | 0.872 | 0.12702 | 0.001 | 6.867
16.5 | 0.899 | 0.13036 | 0.001 | 6.895
17 | 0.93 | 0.13443 | 0.001 | 6.92
17.5 | 0.967 | 0.13343 | 0.001 | 7.247
18 | 0.991 | 0.14447 | 0.001 | 6.859
18.5 | 1.01 | 0.14803 | 0 | 6.82
19 | 1.043 | 0.14997 | 0 | 6.954
19.5 | 1.067 | 0.16313 | 0 | 6.54
20 | 1.087 | 0.15876 | -0.001 | 6.848

## 96. Re 7M Mach 0.50 (2)
BIGFOIL.COM POLAR EXPORT
AZ2002root
AZ2002root |  |  |  | Cl Max: | 1.3276 | at alpha= | 9 | deg
XFOIL ncrit=9 |  |  |  | L/D Max: | 121.979 | at alpha= | 6.5 | deg
Re: | 7000000 |  |  | Cd Min: | 0.01481 | at alpha= | 9 | deg
Mach: | 0.5 |  |  | Cl=0 at alpha= | -99 | deg
|  |  |  | @ Cl=0.1, Cd= | 0.006284
|  |  |  | @ Cl=0.4, Cd= | 0.0060906
|  |  |  | @ Cl=0.6, Cd= | 0.0056996
alpha (deg) | Cl | Cd | Cm | Cl/Cd
0 | 0.0092 | 0.00645 | 0.0114 | 1.4264
0.5 | 0.0789 | 0.00629 | 0.0109 | 12.5437
1 | 0.1488 | 0.00627 | 0.0106 | 23.7321
1.5 | 0.2186 | 0.00623 | 0.0102 | 35.0883
2 | 0.2885 | 0.00619 | 0.0097 | 46.6074
2.5 | 0.3586 | 0.00612 | 0.0093 | 58.5948
3 | 0.429 | 0.00607 | 0.009 | 70.6755
3.5 | 0.4992 | 0.0059 | 0.0088 | 84.6102
4 | 0.5674 | 0.00551 | 0.0094 | 102.9764
4.5 | 0.6396 | 0.00593 | 0.0093 | 107.8583
5 | 0.7126 | 0.00632 | 0.0093 | 112.7532
5.5 | 0.7864 | 0.00673 | 0.0095 | 116.8499
6 | 0.8611 | 0.0072 | 0.0099 | 119.5972
6.5 | 0.9368 | 0.00768 | 0.0105 | 121.9792
7 | 1.0134 | 0.00838 | 0.0112 | 120.9308
7.5 | 1.0908 | 0.00932 | 0.0122 | 117.0386
8 | 1.1694 | 0.01037 | 0.0135 | 112.7676
8.5 | 1.2506 | 0.01134 | 0.0156 | 110.2822
9 | 1.3276 | 0.01481 | 0.0184 | 89.6421

## 97. Re 8M Mach 0.00 (1)
BIGFOIL.COM POLAR EXPORT
AZ2002root
AZ2002root |  |  |  | Cl Max: | 1.017 | at alpha= | 10.5 | deg
JavaFoil+Calcfoil stall+Eppler ext transition |  |  |  | L/D Max: | 52.195 | at alpha= | 9.5 | deg
Re: | 8000000 |  |  | Cd Min: | 0.01584 | at alpha= | 3.5 | deg
Mach: | 0 |  |  | Cl=0 at alpha= | 0.033898 | deg
|  |  |  | @ Cl=0.1, Cd= | 0.016113
|  |  |  | @ Cl=0.4, Cd= | 0.01585
|  |  |  | @ Cl=0.6, Cd= | 0.016508
alpha (deg) | Cl | Cd | Cm | Cl/Cd
-13.5 | -0.441 | 0.072 | 0.01 | -6.123
-13 | -0.466 | 0.06296 | 0.01 | -7.406
-12.5 | -0.491 | 0.05646 | 0.01 | -8.688
-12 | -0.524 | 0.04459 | 0.011 | -11.742
-11.5 | -0.587 | 0.02537 | 0.013 | -23.121
-11 | -0.63 | 0.0208 | 0.013 | -30.303
-10.5 | -0.648 | 0.02035 | 0.013 | -31.83
-10 | -0.662 | 0.01989 | 0.013 | -33.293
-9.5 | -0.674 | 0.01952 | 0.013 | -34.512
-9 | -0.681 | 0.01916 | 0.013 | -35.527
-8.5 | -0.683 | 0.01886 | 0.013 | -36.219
-8 | -0.68 | 0.01866 | 0.013 | -36.452
-7.5 | -0.672 | 0.01843 | 0.013 | -36.449
-7 | -0.657 | 0.01824 | 0.013 | -36.035
-6.5 | -0.637 | 0.01801 | 0.013 | -35.372
-6 | -0.61 | 0.01792 | 0.013 | -34.073
-5.5 | -0.578 | 0.01769 | 0.013 | -32.684
-5 | -0.541 | 0.01752 | 0.013 | -30.869
-4.5 | -0.499 | 0.01742 | 0.012 | -28.621
-4 | -0.452 | 0.01723 | 0.012 | -26.25
-3.5 | -0.402 | 0.01716 | 0.012 | -23.443
-3 | -0.35 | 0.017 | 0.012 | -20.564
-2.5 | -0.295 | 0.01688 | 0.012 | -17.449
-2 | -0.238 | 0.01672 | 0.012 | -14.234
-1.5 | -0.18 | 0.01667 | 0.012 | -10.809
-1 | -0.122 | 0.01668 | 0.011 | -7.299
-0.5 | -0.063 | 0.01663 | 0.011 | -3.782
0 | -0.004 | 0.01613 | 0.011 | -0.244
0.5 | 0.055 | 0.01609 | 0.011 | 3.421
1 | 0.114 | 0.01612 | 0.011 | 7.071
1.5 | 0.173 | 0.01615 | 0.011 | 10.713
2 | 0.232 | 0.01609 | 0.01 | 14.41
2.5 | 0.291 | 0.01592 | 0.01 | 18.266
3 | 0.35 | 0.01591 | 0.01 | 21.979
3.5 | 0.408 | 0.01584 | 0.01 | 25.782
4 | 0.467 | 0.01608 | 0.01 | 29.035
4.5 | 0.525 | 0.0164 | 0.009 | 32.031
5 | 0.583 | 0.01652 | 0.009 | 35.312
5.5 | 0.641 | 0.01648 | 0.009 | 38.879
6 | 0.698 | 0.01658 | 0.009 | 42.107
6.5 | 0.753 | 0.0168 | 0.008 | 44.825
7 | 0.804 | 0.01715 | 0.008 | 46.901
7.5 | 0.852 | 0.01748 | 0.008 | 48.748
8 | 0.895 | 0.01783 | 0.007 | 50.225
8.5 | 0.933 | 0.01813 | 0.007 | 51.473
9 | 0.965 | 0.01853 | 0.007 | 52.084
9.5 | 0.99 | 0.01897 | 0.007 | 52.195
10 | 1.008 | 0.0195 | 0.006 | 51.672
10.5 | 1.017 | 0.02004 | 0.006 | 50.76
11 | 0.982 | 0.02417 | 0.005 | 40.645
11.5 | 0.974 | 0.02446 | 0.005 | 39.816
12 | 0.958 | 0.02496 | 0.005 | 38.376
12.5 | 0.926 | 0.02973 | 0.004 | 31.139
13 | 0.89 | 0.03382 | 0.004 | 26.328
13.5 | 0.859 | 0.03651 | 0.004 | 23.525
14 | 0.822 | 0.04063 | 0.003 | 20.224
14.5 | 0.777 | 0.04746 | 0.003 | 16.372
15 | 0.735 | 0.05391 | 0.003 | 13.629
15.5 | 0.693 | 0.06072 | 0.002 | 11.412

## 98. Re 8M Mach 0.00 (2)
BIGFOIL.COM POLAR EXPORT
AZ2002root
AZ2002root |  |  |  | Cl Max: | 1.7615 | at alpha= | 16.5 | deg
XFOIL ncrit=9 |  |  |  | L/D Max: | 116.172 | at alpha= | 8 | deg
Re: | 8000000 |  |  | Cd Min: | 0.12681 | at alpha= | 20 | deg
Mach: | 0 |  |  | Cl=0 at alpha= | -0.031624 | deg
|  |  |  | @ Cl=0.1, Cd= | 0.0060348
|  |  |  | @ Cl=0.4, Cd= | 0.005746
|  |  |  | @ Cl=0.6, Cd= | 0.0057283
alpha (deg) | Cl | Cd | Cm | Cl/Cd
-16.5 | -1.6807 | 0.03545 | -0.0042 | -47.4104
-16 | -1.6657 | 0.03252 | -0.001 | -51.2208
-15.5 | -1.6355 | 0.0304 | 0.0011 | -53.7993
-15 | -1.597 | 0.02897 | 0.0026 | -55.126
-14.5 | -1.5594 | 0.02712 | 0.0042 | -57.5
-14 | -1.5177 | 0.02559 | 0.0054 | -59.3083
-13.5 | -1.4716 | 0.02455 | 0.0064 | -59.943
-13 | -1.4258 | 0.02329 | 0.0074 | -61.2194
-12.5 | -1.3803 | 0.02263 | 0.0088 | -60.9943
-12 | -1.3318 | 0.02155 | 0.0095 | -61.8005
-11.5 | -1.2814 | 0.02072 | 0.0101 | -61.8436
-11 | -1.2302 | 0.01997 | 0.0106 | -61.6024
-10.5 | -1.1789 | 0.01905 | 0.0111 | -61.8845
-10 | -1.1267 | 0.01826 | 0.0115 | -61.7032
-9.5 | -1.0737 | 0.01753 | 0.0117 | -61.2493
-9 | -1.0259 | 0.01456 | 0.0124 | -70.4602
-8.5 | -0.9741 | 0.01251 | 0.0128 | -77.8657
-8 | -0.9194 | 0.01137 | 0.013 | -80.8619
-7.5 | -0.8637 | 0.01051 | 0.0131 | -82.1789
-7 | -0.8074 | 0.00984 | 0.0132 | -82.0528
-6.5 | -0.7506 | 0.00922 | 0.0132 | -81.41
-6 | -0.6935 | 0.00874 | 0.0132 | -79.3478
-5.5 | -0.6361 | 0.00836 | 0.0132 | -76.0885
-5 | -0.5785 | 0.0081 | 0.0131 | -71.4198
-4.5 | -0.5208 | 0.00789 | 0.0129 | -66.0076
-4 | -0.4629 | 0.0078 | 0.0127 | -59.3462
-3.5 | -0.4049 | 0.00751 | 0.0126 | -53.9148
-3 | -0.3467 | 0.00726 | 0.0124 | -47.7548
-2.5 | -0.2884 | 0.0071 | 0.0121 | -40.6197
-2 | -0.2301 | 0.00698 | 0.0119 | -32.9656
-1.5 | -0.1717 | 0.00691 | 0.0116 | -24.848
-1 | -0.1132 | 0.00666 | 0.0113 | -16.997
-0.5 | -0.0548 | 0.00634 | 0.0108 | -8.6435
0 | 0.0037 | 0.00628 | 0.0104 | 0.58917
0.5 | 0.0622 | 0.00608 | 0.0099 | 10.2303
1 | 0.1207 | 0.00601 | 0.0095 | 20.0832
1.5 | 0.1792 | 0.00602 | 0.009 | 29.7674
2 | 0.2377 | 0.00596 | 0.0085 | 39.8826
2.5 | 0.2961 | 0.00589 | 0.008 | 50.2716
3 | 0.3544 | 0.00584 | 0.0075 | 60.6849
3.5 | 0.4126 | 0.00572 | 0.007 | 72.1329
4.5 | 0.526 | 0.00533 | 0.0067 | 98.6867
5 | 0.5844 | 0.00564 | 0.0062 | 103.617
5.5 | 0.6427 | 0.00597 | 0.0056 | 107.6549
6 | 0.7008 | 0.00627 | 0.0051 | 111.7703
6.5 | 0.7589 | 0.00668 | 0.0045 | 113.6078
7 | 0.8167 | 0.00704 | 0.0039 | 116.0085
7.5 | 0.8743 | 0.00753 | 0.0033 | 116.1089
8 | 0.9317 | 0.00802 | 0.0027 | 116.1721
8.5 | 0.9888 | 0.00859 | 0.0021 | 115.1106
9 | 1.0456 | 0.00912 | 0.0016 | 114.6491
9.5 | 1.102 | 0.00972 | 0.001 | 113.3745
10 | 1.1578 | 0.01043 | 0.0005 | 111.0067
10.5 | 1.2134 | 0.01105 | 0 | 109.81
11 | 1.2685 | 0.01162 | -0.0004 | 109.1652
11.5 | 1.323 | 0.01228 | -0.0009 | 107.7362
12 | 1.3767 | 0.01307 | -0.0012 | 105.3328
12.5 | 1.4295 | 0.01392 | -0.0015 | 102.694
13 | 1.4813 | 0.01484 | -0.0018 | 99.8181
13.5 | 1.5318 | 0.01588 | -0.0019 | 96.461
14 | 1.5805 | 0.01706 | -0.002 | 92.6436
14.5 | 1.6272 | 0.01838 | -0.0019 | 88.531
15 | 1.6707 | 0.01994 | -0.0016 | 83.7864
15.5 | 1.7101 | 0.02176 | -0.001 | 78.5892
16 | 1.7427 | 0.02401 | -0.0001 | 72.5823
16.5 | 1.7615 | 0.02696 | 0.0015 | 65.3375
17 | 1.7493 | 0.03365 | -0.0007 | 51.9851
17.5 | 1.7314 | 0.04259 | -0.0049 | 40.6527
18 | 1.6974 | 0.05412 | -0.0102 | 31.3636
18.5 | 1.6468 | 0.0686 | -0.0169 | 24.0058
19 | 1.5822 | 0.08616 | -0.0251 | 18.3635
19.5 | 1.5112 | 0.10573 | -0.0345 | 14.293
20 | 1.4375 | 0.12681 | -0.045 | 11.3359

## 99. Re 8M Mach 0.10 (1)
BIGFOIL.COM POLAR EXPORT
AZ2002root
AZ2002root |  |  |  | Cl Max: | 1.012 | at alpha= | 10.5 | deg
JavaFoil+Calcfoil stall+Eppler ext transition |  |  |  | L/D Max: | 51.95 | at alpha= | 9 | deg
Re: | 8000000 |  |  | Cd Min: | 0.01585 | at alpha= | 3.5 | deg
Mach: | 0.1 |  |  | Cl=0 at alpha= | 0.033898 | deg
|  |  |  | @ Cl=0.1, Cd= | 0.016123
|  |  |  | @ Cl=0.4, Cd= | 0.015862
|  |  |  | @ Cl=0.6, Cd= | 0.016523
alpha (deg) | Cl | Cd | Cm | Cl/Cd
-13 | -0.419 | 0.06721 | 0.01 | -6.235
-12.5 | -0.448 | 0.05759 | 0.01 | -7.786
-12 | -0.482 | 0.04653 | 0.011 | -10.359
-11.5 | -0.53 | 0.03134 | 0.012 | -16.901
-11 | -0.594 | 0.02104 | 0.013 | -28.25
-10.5 | -0.616 | 0.0205 | 0.013 | -30.062
-10 | -0.635 | 0.01988 | 0.013 | -31.959
-9.5 | -0.651 | 0.0196 | 0.013 | -33.201
-9 | -0.662 | 0.01923 | 0.013 | -34.427
-8.5 | -0.668 | 0.01892 | 0.013 | -35.322
-8 | -0.669 | 0.01872 | 0.013 | -35.735
-7.5 | -0.664 | 0.01847 | 0.013 | -35.918
-7 | -0.652 | 0.01828 | 0.013 | -35.656
-6.5 | -0.634 | 0.01804 | 0.013 | -35.111
-6 | -0.609 | 0.01795 | 0.013 | -33.922
-5.5 | -0.578 | 0.01772 | 0.013 | -32.614
-5 | -0.541 | 0.01755 | 0.013 | -30.854
-4.5 | -0.5 | 0.01744 | 0.012 | -28.653
-4 | -0.454 | 0.01725 | 0.012 | -26.309
-3.5 | -0.404 | 0.01719 | 0.012 | -23.5
-3 | -0.351 | 0.01701 | 0.012 | -20.639
-2.5 | -0.296 | 0.0169 | 0.012 | -17.519
-2 | -0.239 | 0.01673 | 0.012 | -14.296
-1.5 | -0.181 | 0.01668 | 0.012 | -10.858
-1 | -0.122 | 0.01669 | 0.012 | -7.332
-0.5 | -0.063 | 0.01664 | 0.011 | -3.8
0 | -0.004 | 0.01613 | 0.011 | -0.245
0.5 | 0.055 | 0.0161 | 0.011 | 3.436
1 | 0.115 | 0.01613 | 0.011 | 7.104
1.5 | 0.174 | 0.01615 | 0.011 | 10.763
2 | 0.233 | 0.0161 | 0.01 | 14.477
2.5 | 0.292 | 0.01593 | 0.01 | 18.349
3 | 0.351 | 0.01592 | 0.01 | 22.077
3.5 | 0.41 | 0.01585 | 0.01 | 25.894
4 | 0.469 | 0.01609 | 0.01 | 29.157
4.5 | 0.528 | 0.01641 | 0.009 | 32.162
5 | 0.586 | 0.01653 | 0.009 | 35.449
5.5 | 0.644 | 0.0165 | 0.009 | 39.027
6 | 0.701 | 0.0166 | 0.009 | 42.26
6.5 | 0.757 | 0.01683 | 0.008 | 44.949
7 | 0.808 | 0.01721 | 0.008 | 46.951
7.5 | 0.856 | 0.01752 | 0.008 | 48.818
8 | 0.898 | 0.01788 | 0.008 | 50.248
8.5 | 0.936 | 0.01819 | 0.007 | 51.431
9 | 0.966 | 0.0186 | 0.007 | 51.95
9.5 | 0.99 | 0.01906 | 0.007 | 51.941
10 | 1.005 | 0.01961 | 0.006 | 51.264
10.5 | 1.012 | 0.02018 | 0.006 | 50.165
11 | 0.973 | 0.02447 | 0.005 | 39.773
11.5 | 0.96 | 0.02487 | 0.005 | 38.616
12 | 0.94 | 0.02539 | 0.005 | 37.034
12.5 | 0.897 | 0.03183 | 0.004 | 28.17
13 | 0.863 | 0.03459 | 0.004 | 24.953
13.5 | 0.825 | 0.03784 | 0.004 | 21.809
14 | 0.779 | 0.04362 | 0.003 | 17.871
14.5 | 0.735 | 0.04904 | 0.003 | 14.979
15 | 0.684 | 0.05816 | 0.003 | 11.768
15.5 | 0.639 | 0.06599 | 0.002 | 9.677

## 100. Re 8M Mach 0.10 (2)
BIGFOIL.COM POLAR EXPORT
AZ2002root
AZ2002root |  |  |  | Cl Max: | 1.7371 | at alpha= | 16 | deg
XFOIL ncrit=9 |  |  |  | L/D Max: | 116.351 | at alpha= | 7 | deg
Re: | 8000000 |  |  | Cd Min: | 0.14571 | at alpha= | 20 | deg
Mach: | 0.1 |  |  | Cl=0 at alpha= | -0.033107 | deg
|  |  |  | @ Cl=0.1, Cd= | 0.0060393
|  |  |  | @ Cl=0.4, Cd= | 0.0057614
|  |  |  | @ Cl=0.6, Cd= | 0.0057257
alpha (deg) | Cl | Cd | Cm | Cl/Cd
-16 | -1.5931 | 0.04106 | -0.0084 | -38.7993
-15.5 | -1.6151 | 0.03556 | -0.0042 | -45.419
-15 | -1.5923 | 0.03267 | -0.0017 | -48.7389
-14.5 | -1.5625 | 0.02996 | 0.0004 | -52.1529
-14 | -1.5251 | 0.02781 | 0.0022 | -54.84
-13.5 | -1.4812 | 0.02634 | 0.0036 | -56.2339
-13 | -1.4366 | 0.02475 | 0.0049 | -58.0444
-12 | -1.3433 | 0.02255 | 0.0076 | -59.5698
-11.5 | -1.2926 | 0.02158 | 0.0084 | -59.8981
-11 | -1.2408 | 0.02072 | 0.0091 | -59.8842
-10.5 | -1.1891 | 0.01969 | 0.0098 | -60.3911
-10 | -1.1364 | 0.0188 | 0.0103 | -60.4468
-9.5 | -1.0829 | 0.01796 | 0.0108 | -60.2951
-9 | -1.0295 | 0.01689 | 0.0112 | -60.9532
-8.5 | -0.9809 | 0.01349 | 0.0119 | -72.7131
-8 | -0.9267 | 0.01185 | 0.0123 | -78.2025
-7.5 | -0.8706 | 0.01081 | 0.0126 | -80.5365
-7 | -0.8137 | 0.01006 | 0.0127 | -80.8847
-6.5 | -0.7564 | 0.00937 | 0.0129 | -80.7257
-6 | -0.6987 | 0.00885 | 0.0129 | -78.9492
-5.5 | -0.6407 | 0.00844 | 0.0129 | -75.9123
-5 | -0.5826 | 0.00814 | 0.0129 | -71.5725
-4.5 | -0.5243 | 0.00791 | 0.0128 | -66.2832
-4 | -0.4659 | 0.00781 | 0.0126 | -59.6543
-3.5 | -0.4075 | 0.00755 | 0.0125 | -53.9735
-3 | -0.3489 | 0.00727 | 0.0123 | -47.9917
-2.5 | -0.2902 | 0.0071 | 0.0121 | -40.8732
-2 | -0.2314 | 0.00698 | 0.0119 | -33.1519
-1.5 | -0.1726 | 0.00691 | 0.0116 | -24.9783
-1 | -0.1138 | 0.00668 | 0.0113 | -17.0359
-0.5 | -0.055 | 0.00634 | 0.0108 | -8.6751
0 | 0.0039 | 0.00628 | 0.0104 | 0.62102
0.5 | 0.0627 | 0.00609 | 0.0099 | 10.2956
1 | 0.1215 | 0.00601 | 0.0095 | 20.2163
1.5 | 0.1804 | 0.00603 | 0.009 | 29.9171
2 | 0.2393 | 0.00596 | 0.0086 | 40.151
2.5 | 0.298 | 0.0059 | 0.0081 | 50.5085
3 | 0.3568 | 0.00585 | 0.0076 | 60.9915
3.5 | 0.4153 | 0.00573 | 0.0071 | 72.4782
4 | 0.4734 | 0.00564 | 0.0066 | 83.9362
4.5 | 0.5295 | 0.00536 | 0.0068 | 98.7873
5 | 0.5883 | 0.00566 | 0.0063 | 103.9399
5.5 | 0.6471 | 0.00599 | 0.0057 | 108.0301
6 | 0.7057 | 0.0063 | 0.0052 | 112.0159
6.5 | 0.7642 | 0.0067 | 0.0047 | 114.0597
7 | 0.8226 | 0.00707 | 0.0041 | 116.3508
7.5 | 0.8807 | 0.00757 | 0.0035 | 116.3408
8 | 0.9387 | 0.00808 | 0.003 | 116.1757
8.5 | 0.9964 | 0.00866 | 0.0024 | 115.0577
9 | 1.0538 | 0.00919 | 0.0019 | 114.6681
9.5 | 1.1107 | 0.00992 | 0.0014 | 111.9657
10 | 1.1673 | 0.01057 | 0.0009 | 110.4352
10.5 | 1.2236 | 0.01117 | 0.0005 | 109.5434
11 | 1.2794 | 0.01178 | 0.0002 | 108.6078
11.5 | 1.3346 | 0.0125 | -0.0001 | 106.768
12 | 1.3889 | 0.01333 | -0.0004 | 104.1935
12.5 | 1.4423 | 0.01425 | -0.0006 | 101.214
13 | 1.4945 | 0.01526 | -0.0007 | 97.9358
13.5 | 1.5452 | 0.01642 | -0.0007 | 94.1048
14 | 1.5937 | 0.01776 | -0.0006 | 89.7354
14.5 | 1.6395 | 0.0193 | -0.0003 | 84.9482
15 | 1.6809 | 0.02118 | 0.0003 | 79.3626
15.5 | 1.7156 | 0.02349 | 0.0012 | 73.0353
16 | 1.7371 | 0.02656 | 0.0027 | 65.4029
16.5 | 1.7249 | 0.03322 | 0.0008 | 51.9235
17 | 1.7059 | 0.04248 | -0.0038 | 40.1577
17.5 | 1.6685 | 0.05464 | -0.0096 | 30.5362
18 | 1.6179 | 0.06928 | -0.0165 | 23.3531
18.5 | 1.5565 | 0.08632 | -0.0245 | 18.0317
19 | 1.4882 | 0.10536 | -0.0337 | 14.1249
19.5 | 1.4197 | 0.12537 | -0.0437 | 11.3241
20 | 1.3558 | 0.14571 | -0.0546 | 9.3048

## 101. Re 8M Mach 0.25 (1)
BIGFOIL.COM POLAR EXPORT
AZ2002root
AZ2002root |  |  |  | Cl Max: | 0.98 | at alpha= | 9.5 | deg
JavaFoil+Calcfoil stall+Eppler ext transition |  |  |  | L/D Max: | 50.932 | at alpha= | 8.5 | deg
Re: | 8000000 |  |  | Cd Min: | 0.0159 | at alpha= | 3.5 | deg
Mach: | 0.25 |  |  | Cl=0 at alpha= | 0.032787 | deg
|  |  |  | @ Cl=0.1, Cd= | 0.016154
|  |  |  | @ Cl=0.4, Cd= | 0.07211
|  |  |  | @ Cl=0.6, Cd= | 0.07211
alpha (deg) | Cl | Cd | Cm | Cl/Cd
-12 | -0.072 | 0.06758 | 0.01 | -1.068
-11.5 | -0.1 | 0.05944 | 0.01 | -1.681
-11 | -0.216 | 0.04195 | 0.012 | -5.141
-10.5 | -0.298 | 0.02884 | 0.013 | -10.331
-10 | -0.384 | 0.02059 | 0.014 | -18.676
-9.5 | -0.443 | 0.0201 | 0.014 | -22.024
-9 | -0.493 | 0.01963 | 0.013 | -25.135
-8.5 | -0.536 | 0.0193 | 0.013 | -27.744
-8 | -0.568 | 0.01901 | 0.013 | -29.895
-7.5 | -0.59 | 0.01872 | 0.013 | -31.537
-7 | -0.602 | 0.01849 | 0.013 | -32.54
-6.5 | -0.602 | 0.01824 | 0.013 | -33.011
-6 | -0.592 | 0.01813 | 0.013 | -32.633
-5.5 | -0.571 | 0.01783 | 0.013 | -32.035
-5 | -0.542 | 0.0177 | 0.013 | -30.611
-4.5 | -0.505 | 0.01757 | 0.013 | -28.722
-4 | -0.461 | 0.01749 | 0.013 | -26.364
-3.5 | -0.412 | 0.0173 | 0.013 | -23.83
-3 | -0.359 | 0.01711 | 0.012 | -20.999
-2.5 | -0.304 | 0.01696 | 0.012 | -17.898
-2 | -0.246 | 0.01682 | 0.012 | -14.601
-1.5 | -0.186 | 0.01673 | 0.012 | -11.122
-1 | -0.126 | 0.01673 | 0.012 | -7.514
-0.5 | -0.065 | 0.01664 | 0.012 | -3.905
0 | -0.004 | 0.01616 | 0.012 | -0.252
0.5 | 0.057 | 0.01614 | 0.011 | 3.521
1 | 0.118 | 0.01616 | 0.011 | 7.284
1.5 | 0.179 | 0.01619 | 0.011 | 11.035
2 | 0.239 | 0.01613 | 0.011 | 14.846
2.5 | 0.3 | 0.01598 | 0.011 | 18.799
3 | 0.361 | 0.01598 | 0.01 | 22.603
3.5 | 0.422 | 0.0159 | 0.01 | 26.516
4 | 0.482 | 0.01615 | 0.01 | 29.838
4.5 | 0.542 | 0.01649 | 0.01 | 32.884
5 | 0.602 | 0.01662 | 0.009 | 36.228
5.5 | 0.661 | 0.01662 | 0.009 | 39.799
6 | 0.72 | 0.01752 | 0.009 | 41.11
6.5 | 0.776 | 0.01703 | 0.009 | 45.59
7 | 0.828 | 0.01737 | 0.008 | 47.641
7.5 | 0.874 | 0.01781 | 0.008 | 49.075
8 | 0.914 | 0.0182 | 0.008 | 50.24
8.5 | 0.946 | 0.01858 | 0.007 | 50.932
9 | 0.969 | 0.01905 | 0.007 | 50.869
9.5 | 0.98 | 0.01959 | 0.007 | 50.026
10 | 0.978 | 0.02021 | 0.007 | 48.395
10.5 | 0.926 | 0.02489 | 0.006 | 37.208
11 | 0.893 | 0.02465 | 0.006 | 36.21
11.5 | 0.837 | 0.02909 | 0.005 | 28.782
12 | 0.771 | 0.03327 | 0.005 | 23.191
12.5 | 0.701 | 0.03665 | 0.004 | 19.13
13 | 0.618 | 0.04223 | 0.004 | 14.645
13.5 | 0.528 | 0.04991 | 0.004 | 10.585
14 | 0.433 | 0.06051 | 0.003 | 7.156
14.5 | 0.334 | 0.07211 | 0.003 | 4.638

## 102. Re 8M Mach 0.25 (2)
BIGFOIL.COM POLAR EXPORT
AZ2002root
AZ2002root |  |  |  | Cl Max: | 1.6371 | at alpha= | 14 | deg
XFOIL ncrit=9 |  |  |  | L/D Max: | 117.992 | at alpha= | 7.5 | deg
Re: | 8000000 |  |  | Cd Min: | 0.19707 | at alpha= | -14 | deg
Mach: | 0.25 |  |  | Cl=0 at alpha= | -0.039409 | deg
|  |  |  | @ Cl=0.1, Cd= | 0.0061002
|  |  |  | @ Cl=0.4, Cd= | 0.0058249
|  |  |  | @ Cl=0.6, Cd= | 0.005715
alpha (deg) | Cl | Cd | Cm | Cl/Cd
-14 | -0.8045 | 0.19707 | 0.0943 | -4.0823
-13.5 | -0.7892 | 0.18963 | 0.0906 | -4.1618
-13 | -0.7754 | 0.1817 | 0.0869 | -4.2675
-12.5 | -0.7637 | 0.17288 | 0.083 | -4.4175
-12 | -0.7544 | 0.16369 | 0.079 | -4.6087
-11.5 | -0.7481 | 0.15385 | 0.0749 | -4.8625
-9.5 | -1.0249 | 0.04491 | 0.0087 | -22.8212
-9 | -1.0471 | 0.02742 | 0.0057 | -38.1875
-8 | -0.9552 | 0.01918 | 0.0079 | -49.8019
-7.5 | -0.8994 | 0.01715 | 0.0088 | -52.4431
-7 | -0.8483 | 0.01224 | 0.0099 | -69.3056
-6.5 | -0.7885 | 0.01087 | 0.0106 | -72.5391
-6 | -0.7278 | 0.0099 | 0.0111 | -73.5152
-5.5 | -0.6668 | 0.00912 | 0.0115 | -73.114
-5 | -0.6056 | 0.00853 | 0.0118 | -70.9965
-4.5 | -0.5444 | 0.00812 | 0.012 | -67.0443
-4 | -0.4831 | 0.00788 | 0.0121 | -61.3071
-3 | -0.361 | 0.00736 | 0.0121 | -49.0489
-2.5 | -0.2999 | 0.00715 | 0.0121 | -41.9441
-2 | -0.2389 | 0.00702 | 0.0119 | -34.0313
-1.5 | -0.1779 | 0.00693 | 0.0117 | -25.671
-1 | -0.1169 | 0.00676 | 0.0114 | -17.2929
-0.5 | -0.0561 | 0.00638 | 0.011 | -8.7931
0 | 0.0048 | 0.0063 | 0.0106 | 0.7619
0.5 | 0.0655 | 0.00612 | 0.0101 | 10.7026
1.5 | 0.1872 | 0.00605 | 0.0093 | 30.9421
2 | 0.2481 | 0.006 | 0.0088 | 41.35
2.5 | 0.3088 | 0.00593 | 0.0083 | 52.0742
3 | 0.3696 | 0.00588 | 0.0078 | 62.8571
3.5 | 0.4303 | 0.00577 | 0.0074 | 74.5754
4 | 0.4906 | 0.00567 | 0.007 | 86.5256
4.5 | 0.549 | 0.00544 | 0.0072 | 100.9191
5 | 0.6102 | 0.00577 | 0.0068 | 105.7539
5.5 | 0.6715 | 0.0061 | 0.0063 | 110.082
6 | 0.7328 | 0.00647 | 0.0059 | 113.2612
6.5 | 0.7941 | 0.00682 | 0.0055 | 116.437
7 | 0.8555 | 0.0073 | 0.0051 | 117.1918
7.5 | 0.9168 | 0.00777 | 0.0048 | 117.9923
8 | 0.9779 | 0.0084 | 0.0044 | 116.4167
8.5 | 1.039 | 0.00908 | 0.0041 | 114.4273
9 | 1.0998 | 0.00985 | 0.0039 | 111.6548
9.5 | 1.1605 | 0.01054 | 0.0038 | 110.1044
10 | 1.2211 | 0.01123 | 0.0038 | 108.7355
10.5 | 1.2813 | 0.01199 | 0.0039 | 106.8641
11 | 1.341 | 0.01288 | 0.004 | 104.1149
11.5 | 1.3997 | 0.01394 | 0.0043 | 100.4089
12 | 1.4568 | 0.01525 | 0.0047 | 95.5279
12.5 | 1.5114 | 0.01685 | 0.0053 | 89.6973
13 | 1.5622 | 0.01885 | 0.0061 | 82.8753
13.5 | 1.6059 | 0.02147 | 0.0072 | 74.7974
14 | 1.6371 | 0.02496 | 0.0084 | 65.5889
14.5 | 1.6332 | 0.03137 | 0.0069 | 52.0625
15 | 1.6111 | 0.04165 | 0.0009 | 38.6819
15.5 | 1.5729 | 0.05438 | -0.0059 | 28.9242
16 | 1.5189 | 0.06973 | -0.0137 | 21.7826
16.5 | 1.4604 | 0.08599 | -0.0217 | 16.9834
17 | 1.3973 | 0.1037 | -0.0306 | 13.4744
17.5 | 1.3355 | 0.1221 | -0.04 | 10.9378
18 | 1.2815 | 0.14022 | -0.0498 | 9.1392
18.5 | 1.2319 | 0.15888 | -0.0605 | 7.7537
19 | 1.1936 | 0.17652 | -0.0712 | 6.7618

## 103. Re 8M Mach 0.50 (1)
BIGFOIL.COM POLAR EXPORT
AZ2002root
AZ2002root |  |  |  | Cl Max: | 1.088 | at alpha= | 20 | deg
JavaFoil+Calcfoil stall+Eppler ext transition |  |  |  | L/D Max: | 48.455 | at alpha= | 7 | deg
Re: | 8000000 |  |  | Cd Min: | 0.01619 | at alpha= | 3 | deg
Mach: | 0.5 |  |  | Cl=0 at alpha= | 0.036765 | deg
|  |  |  | @ Cl=0.1, Cd= | 0.016346
|  |  |  | @ Cl=0.4, Cd= | 0.01619
|  |  |  | @ Cl=0.6, Cd= | 0.016848
alpha (deg) | Cl | Cd | Cm | Cl/Cd
-20 | -1.089 | 0.16004 | 0.008 | -6.804
-19.5 | -1.063 | 0.15477 | 0.008 | -6.865
-19 | -1.043 | 0.15189 | 0.009 | -6.864
-18.5 | -1.014 | 0.14582 | 0.009 | -6.956
-18 | -0.985 | 0.14236 | 0.009 | -6.92
-17.5 | -0.956 | 0.13818 | 0.008 | -6.918
-17 | -0.933 | 0.14168 | 0.009 | -6.583
-16.5 | -0.908 | 0.1299 | 0.009 | -6.991
-16 | -0.879 | 0.12557 | 0.009 | -7.001
-15.5 | -0.848 | 0.12249 | 0.008 | -6.927
-15 | -0.821 | 0.11852 | 0.008 | -6.929
-14.5 | -0.797 | 0.11847 | 0.009 | -6.728
-14 | -0.771 | 0.10941 | 0.009 | -7.045
-13.5 | -0.741 | 0.10607 | 0.008 | -6.987
-13 | -0.715 | 0.09807 | 0.008 | -7.29
-12.5 | -0.69 | 0.09055 | 0.009 | -7.623
-12 | -0.659 | 0.09717 | 0.008 | -6.787
-11.5 | -0.634 | 0.08765 | 0.008 | -7.23
-11 | -0.612 | 0.07782 | 0.009 | -7.869
-10.5 | -0.599 | 0.06363 | 0.011 | -9.408
-10 | -0.551 | 0.07719 | 0.008 | -7.145
-9.5 | -0.539 | 0.0614 | 0.01 | -8.777
-9 | -0.56 | 0.03263 | 0.013 | -17.169
-8.5 | -0.48 | 0.05833 | 0.01 | -8.226
-8 | -0.453 | 0.05477 | 0.01 | -8.269
-7.5 | -0.424 | 0.05302 | 0.01 | -8.001
-7 | -0.48 | 0.01961 | 0.015 | -24.481
-6.5 | -0.446 | 0.01901 | 0.015 | -23.469
-6 | -0.412 | 0.01866 | 0.015 | -22.092
-5.5 | -0.378 | 0.01861 | 0.015 | -20.317
-5 | -0.344 | 0.01818 | 0.014 | -18.925
-4.5 | -0.31 | 0.01812 | 0.014 | -17.11
-4 | -0.421 | 0.01789 | 0.014 | -23.514
-3.5 | -0.427 | 0.01772 | 0.014 | -24.124
-3 | -0.388 | 0.01751 | 0.014 | -22.184
-2.5 | -0.334 | 0.01725 | 0.014 | -19.371
-2 | -0.273 | 0.0171 | 0.014 | -15.943
-1.5 | -0.207 | 0.01708 | 0.013 | -12.139
-1 | -0.14 | 0.01692 | 0.013 | -8.296
-0.5 | -0.073 | 0.01681 | 0.013 | -4.317
0 | -0.005 | 0.01678 | 0.013 | -0.271
0.5 | 0.063 | 0.0164 | 0.013 | 3.873
1 | 0.132 | 0.0163 | 0.012 | 8.067
1.5 | 0.2 | 0.01633 | 0.012 | 12.219
2 | 0.268 | 0.01631 | 0.012 | 16.407
2.5 | 0.336 | 0.0162 | 0.012 | 20.712
3 | 0.403 | 0.01619 | 0.012 | 24.921
3.5 | 0.471 | 0.01632 | 0.011 | 28.858
4 | 0.538 | 0.0167 | 0.011 | 32.212
4.5 | 0.605 | 0.01686 | 0.011 | 35.884
5 | 0.671 | 0.01731 | 0.01 | 38.76
5.5 | 0.737 | 0.01718 | 0.01 | 42.88
6 | 0.801 | 0.01757 | 0.01 | 45.582
6.5 | 0.859 | 0.01806 | 0.01 | 47.546
7 | 0.903 | 0.01864 | 0.009 | 48.455
7.5 | 0.924 | 0.01931 | 0.009 | 47.869
8 | 0.855 | 0.02432 | 0.008 | 35.14
8.5 | 0.553 | 0.02428 | 0.008 | 22.758
9 | 0.569 | 0.02984 | 0.007 | 19.059
9.5 | 0.594 | 0.03358 | 0.007 | 17.697
10 | 0.613 | 0.04008 | 0.006 | 15.295
10.5 | 0.649 | 0.03847 | 0.006 | 16.856
11 | 0.637 | 0.06318 | 0.005 | 10.075
11.5 | 0.673 | 0.06037 | 0.005 | 11.148
12 | 0.661 | 0.09418 | 0.003 | 7.024
12.5 | 0.694 | 0.09135 | 0.003 | 7.594
13 | 0.715 | 0.10345 | 0.003 | 6.913
13.5 | 0.739 | 0.10563 | 0.003 | 6.995
14 | 0.77 | 0.10921 | 0.003 | 7.053
14.5 | 0.791 | 0.11402 | 0.002 | 6.935
15 | 0.82 | 0.11884 | 0.002 | 6.897
15.5 | 0.855 | 0.11836 | 0.002 | 7.227
16 | 0.872 | 0.1252 | 0.001 | 6.968
16.5 | 0.899 | 0.12819 | 0.001 | 7.013
17 | 0.933 | 0.1314 | 0.001 | 7.099
17.5 | 0.971 | 0.12875 | 0.001 | 7.545
18 | 0.992 | 0.14237 | 0.001 | 6.971
18.5 | 1.01 | 0.1453 | 0 | 6.953
19 | 1.046 | 0.14596 | 0 | 7.167
19.5 | 1.068 | 0.16087 | 0 | 6.638
20 | 1.088 | 0.15766 | -0.001 | 6.9

## 104. Re 8M Mach 0.50 (2)
BIGFOIL.COM POLAR EXPORT
AZ2002root
AZ2002root |  |  |  | Cl Max: | 1.3338 | at alpha= | 10 | deg
XFOIL ncrit=9 |  |  |  | L/D Max: | 124.257 | at alpha= | 6.5 | deg
Re: | 8000000 |  |  | Cd Min: | 0.32554 | at alpha= | -20 | deg
Mach: | 0.5 |  |  | Cl=0 at alpha= | -0.066423 | deg
|  |  |  | @ Cl=0.1, Cd= | 0.0062409
|  |  |  | @ Cl=0.4, Cd= | 0.0060883
|  |  |  | @ Cl=0.6, Cd= | 0.0058671
alpha (deg) | Cl | Cd | Cm | Cl/Cd
-20 | -1.1169 | 0.32554 | 0.1736 | -3.4309
-19.5 | -1.0925 | 0.31571 | 0.1677 | -3.4605
-19 | -1.0688 | 0.30651 | 0.1619 | -3.487
-18.5 | -1.0452 | 0.29742 | 0.1562 | -3.5142
-18 | -1.0217 | 0.2884 | 0.1506 | -3.5426
-17.5 | -0.9984 | 0.27942 | 0.145 | -3.5731
-17 | -0.9749 | 0.27032 | 0.1396 | -3.6065
-15 | -0.6154 | 0.18859 | 0.0723 | -3.2632
-14.5 | -0.6038 | 0.18265 | 0.0696 | -3.3058
-13.5 | -0.5819 | 0.17071 | 0.0646 | -3.4087
-13 | -0.5732 | 0.16429 | 0.0622 | -3.489
-12.5 | -0.5658 | 0.15788 | 0.0597 | -3.5837
-12 | -0.5601 | 0.15161 | 0.0574 | -3.6943
-11.5 | -0.5576 | 0.14569 | 0.0554 | -3.8273
-11 | -0.56 | 0.14034 | 0.054 | -3.9903
-10.5 | -0.5573 | 0.13264 | 0.0514 | -4.2016
-10 | -0.5559 | 0.12421 | 0.0485 | -4.4755
-9.5 | -0.5587 | 0.11493 | 0.0456 | -4.8612
-9 | -0.5657 | 0.1051 | 0.0427 | -5.3825
-8.5 | -0.5719 | 0.09531 | 0.0399 | -6.0004
-8 | -0.5792 | 0.08531 | 0.0368 | -6.7894
-7.5 | -0.5911 | 0.0746 | 0.0332 | -7.9236
-7 | -0.6202 | 0.06196 | 0.0282 | -10.0097
-6.5 | -0.6501 | 0.05137 | 0.0223 | -12.6552
-6 | -0.6708 | 0.03761 | 0.01 | -17.8357
-5.5 | -0.6738 | 0.02316 | 0.004 | -29.0933
-5 | -0.6538 | 0.01293 | 0.0032 | -50.5646
-4.5 | -0.6102 | 0.0064 | 0.0047 | -95.3438
-4 | -0.5484 | 0.00307 | 0.0067 | -178.6319
-3.5 | -0.4787 | 0.00192 | 0.0084 | -249.3229
-3 | -0.4076 | 0.00151 | 0.0095 | -269.9338
-2.5 | -0.3369 | 0.00132 | 0.0103 | -255.2273
-2 | -0.2668 | 0.00123 | 0.0108 | -216.9106
-1.5 | -0.1971 | 0.00119 | 0.0111 | -165.6303
-1 | -0.128 | 0.00116 | 0.0112 | -110.3448
-0.5 | -0.0594 | 0.00103 | 0.0111 | -57.6699
0 | 0.0091 | 0.00641 | 0.0114 | 1.4197
0.5 | 0.0788 | 0.00625 | 0.011 | 12.608
1 | 0.1486 | 0.00622 | 0.0106 | 23.8907
1.5 | 0.2185 | 0.00618 | 0.0102 | 35.356
2 | 0.2885 | 0.00617 | 0.0098 | 46.7585
2.5 | 0.3586 | 0.0061 | 0.0094 | 58.7869
3 | 0.4291 | 0.00608 | 0.0091 | 70.5757
3.5 | 0.4997 | 0.00602 | 0.0088 | 83.0066
4 | 0.57 | 0.00588 | 0.0088 | 96.9388
4.5 | 0.6396 | 0.00585 | 0.0093 | 109.3333
5 | 0.7126 | 0.00621 | 0.0093 | 114.7504
5.5 | 0.7864 | 0.00664 | 0.0095 | 118.4337
6 | 0.8611 | 0.00704 | 0.01 | 122.3153
6.5 | 0.9369 | 0.00754 | 0.0105 | 124.2573
7 | 1.0136 | 0.00821 | 0.0113 | 123.4592
7.5 | 1.0911 | 0.00917 | 0.0122 | 118.9858
8 | 1.17 | 0.01017 | 0.0136 | 115.0442
8.5 | 1.2514 | 0.01108 | 0.0157 | 112.9422
9 | 1.3296 | 0.0144 | 0.0185 | 92.3333
10 | 1.3338 | 0.03566 | 0.0072 | 37.4033
10.5 | 1.298 | 0.04839 | -0.001 | 26.8237
11 | 1.2603 | 0.06119 | -0.0082 | 20.5965
11.5 | 1.2231 | 0.0738 | -0.0148 | 16.5732
12 | 1.188 | 0.08632 | -0.0212 | 13.7627
12.5 | 1.1556 | 0.09897 | -0.0277 | 11.6763
13 | 1.1264 | 0.11178 | -0.0344 | 10.0769
13.5 | 1.1001 | 0.12483 | -0.0415 | 8.8128
14 | 1.0778 | 0.13808 | -0.0489 | 7.8056
14.5 | 1.0599 | 0.1514 | -0.0566 | 7.0007
15 | 1.0469 | 0.16477 | -0.0645 | 6.3537

## 105. Re 10M Mach 0.00 (1)
BIGFOIL.COM POLAR EXPORT
AZ2002root
AZ2002root |  |  |  | Cl Max: | 1.019 | at alpha= | 11 | deg
JavaFoil+Calcfoil stall+Eppler ext transition |  |  |  | L/D Max: | 53.121 | at alpha= | 9.5 | deg
Re: | 10000000 |  |  | Cd Min: | 0.01594 | at alpha= | 3 | deg
Mach: | 0 |  |  | Cl=0 at alpha= | 0.033898 | deg
|  |  |  | @ Cl=0.1, Cd= | 0.016051
|  |  |  | @ Cl=0.4, Cd= | 0.015992
|  |  |  | @ Cl=0.6, Cd= | 0.016557
alpha (deg) | Cl | Cd | Cm | Cl/Cd
-13.5 | -0.444 | 0.06738 | 0.01 | -6.596
-13 | -0.471 | 0.05811 | 0.01 | -8.104
-12.5 | -0.502 | 0.0467 | 0.011 | -10.759
-12 | -0.544 | 0.03328 | 0.012 | -16.331
-11.5 | -0.611 | 0.021 | 0.013 | -29.078
-11 | -0.63 | 0.02032 | 0.013 | -31.022
-10.5 | -0.648 | 0.01995 | 0.013 | -32.472
-10 | -0.662 | 0.01964 | 0.013 | -33.723
-9.5 | -0.674 | 0.01925 | 0.013 | -34.983
-9 | -0.681 | 0.0189 | 0.013 | -36.015
-8.5 | -0.683 | 0.01861 | 0.013 | -36.705
-8 | -0.68 | 0.01844 | 0.013 | -36.892
-7.5 | -0.672 | 0.0182 | 0.013 | -36.903
-7 | -0.657 | 0.01807 | 0.013 | -36.372
-6.5 | -0.637 | 0.01785 | 0.013 | -35.688
-6 | -0.61 | 0.01766 | 0.013 | -34.561
-5.5 | -0.578 | 0.01753 | 0.013 | -32.988
-5 | -0.541 | 0.01737 | 0.013 | -31.136
-4.5 | -0.499 | 0.0173 | 0.012 | -28.83
-4 | -0.452 | 0.01711 | 0.012 | -26.425
-3.5 | -0.402 | 0.01696 | 0.012 | -23.716
-3 | -0.35 | 0.01679 | 0.012 | -20.824
-2.5 | -0.295 | 0.01667 | 0.012 | -17.668
-2 | -0.238 | 0.01659 | 0.012 | -14.344
-1.5 | -0.18 | 0.01658 | 0.012 | -10.869
-1 | -0.122 | 0.0165 | 0.011 | -7.382
-0.5 | -0.063 | 0.01645 | 0.011 | -3.824
0 | -0.004 | 0.01604 | 0.011 | -0.245
0.5 | 0.055 | 0.01612 | 0.011 | 3.413
1 | 0.114 | 0.01603 | 0.011 | 7.113
1.5 | 0.173 | 0.01598 | 0.011 | 10.824
2 | 0.232 | 0.01604 | 0.01 | 14.456
2.5 | 0.291 | 0.01607 | 0.01 | 18.101
3 | 0.35 | 0.01594 | 0.01 | 21.935
3.5 | 0.408 | 0.016 | 0.01 | 25.52
4 | 0.467 | 0.01609 | 0.01 | 29.014
4.5 | 0.525 | 0.01621 | 0.009 | 32.398
5 | 0.583 | 0.01651 | 0.009 | 35.326
5.5 | 0.641 | 0.01667 | 0.009 | 38.449
6 | 0.698 | 0.01665 | 0.009 | 41.937
6.5 | 0.753 | 0.01745 | 0.008 | 43.154
7 | 0.804 | 0.0169 | 0.008 | 47.601
7.5 | 0.852 | 0.01721 | 0.008 | 49.498
8 | 0.895 | 0.01755 | 0.007 | 51.023
8.5 | 0.933 | 0.01784 | 0.007 | 52.315
9 | 0.965 | 0.01822 | 0.007 | 52.969
9.5 | 0.99 | 0.01864 | 0.007 | 53.121
10 | 1.008 | 0.01914 | 0.006 | 52.644
10.5 | 1.017 | 0.01965 | 0.006 | 51.771
11 | 1.019 | 0.02016 | 0.006 | 50.551
11.5 | 0.976 | 0.0246 | 0.005 | 39.665
12 | 0.959 | 0.0242 | 0.005 | 39.645
12.5 | 0.927 | 0.02886 | 0.004 | 32.134
13 | 0.893 | 0.0325 | 0.004 | 27.48
13.5 | 0.861 | 0.03523 | 0.004 | 24.434
14 | 0.824 | 0.03908 | 0.003 | 21.077
14.5 | 0.782 | 0.04448 | 0.003 | 17.575
15 | 0.74 | 0.05016 | 0.003 | 14.755
15.5 | 0.698 | 0.05623 | 0.002 | 12.419
16 | 0.654 | 0.06591 | 0.002 | 9.92

## 106. Re 10M Mach 0.00 (2)
BIGFOIL.COM POLAR EXPORT
AZ2002root
AZ2002root |  |  |  | Cl Max: | 1.7625 | at alpha= | 16.5 | deg
XFOIL ncrit=9 |  |  |  | L/D Max: | 119.973 | at alpha= | 7.5 | deg
Re: | 10000000 |  |  | Cd Min: | 0.11208 | at alpha= | 19.5 | deg
Mach: | 0 |  |  | Cl=0 at alpha= | -0.030769 | deg
|  |  |  | @ Cl=0.1, Cd= | 0.0059786
|  |  |  | @ Cl=0.4, Cd= | 0.0058477
|  |  |  | @ Cl=0.6, Cd= | 0.0056149
alpha (deg) | Cl | Cd | Cm | Cl/Cd
-18 | -1.8037 | 0.03545 | -0.0107 | -50.8801
-17.5 | -1.8099 | 0.03209 | -0.0049 | -56.4007
-17 | -1.7847 | 0.03006 | -0.0021 | -59.3713
-16.5 | -1.753 | 0.02819 | 0.0001 | -62.1852
-16 | -1.7169 | 0.02648 | 0.002 | -64.8376
-15.5 | -1.6768 | 0.02502 | 0.0035 | -67.0184
-15 | -1.6318 | 0.02406 | 0.0047 | -67.8221
-14.5 | -1.5883 | 0.02267 | 0.006 | -70.0618
-14 | -1.5422 | 0.02151 | 0.007 | -71.6969
-13.5 | -1.4955 | 0.02104 | 0.0084 | -71.0789
-13 | -1.4467 | 0.02007 | 0.0091 | -72.0827
-12.5 | -1.3964 | 0.0193 | 0.0098 | -72.3523
-12 | -1.3457 | 0.01843 | 0.0104 | -73.0168
-11.5 | -1.2934 | 0.01784 | 0.0109 | -72.5
-11 | -1.2406 | 0.01726 | 0.0113 | -71.8772
-10.5 | -1.1878 | 0.01656 | 0.0116 | -71.7271
-10 | -1.1344 | 0.01589 | 0.0119 | -71.3908
-9.5 | -1.0805 | 0.01524 | 0.0122 | -70.899
-8.5 | -0.9716 | 0.01385 | 0.0127 | -70.1516
-8 | -0.9191 | 0.01183 | 0.013 | -77.6923
-7.5 | -0.8642 | 0.01051 | 0.0132 | -82.2265
-7 | -0.8081 | 0.00969 | 0.0132 | -83.3953
-6.5 | -0.7514 | 0.00898 | 0.0133 | -83.6748
-6 | -0.6942 | 0.00845 | 0.0133 | -82.1538
-5.5 | -0.6367 | 0.00803 | 0.0132 | -79.2902
-5 | -0.579 | 0.00777 | 0.0131 | -74.5174
-4.5 | -0.5212 | 0.00761 | 0.0129 | -68.4888
-4 | -0.4633 | 0.00751 | 0.0128 | -61.6911
-3.5 | -0.4053 | 0.00738 | 0.0126 | -54.9187
-3 | -0.3471 | 0.00711 | 0.0124 | -48.8186
-2.5 | -0.2887 | 0.00694 | 0.0121 | -41.5994
-2 | -0.2304 | 0.00683 | 0.0119 | -33.7335
-1 | -0.1134 | 0.00659 | 0.0113 | -17.2079
-0.5 | -0.0549 | 0.00631 | 0.0108 | -8.7005
0 | 0.0036 | 0.0062 | 0.0104 | 0.58065
0.5 | 0.062 | 0.00605 | 0.0099 | 10.2479
1 | 0.1205 | 0.00594 | 0.0095 | 20.2862
1.5 | 0.1791 | 0.00596 | 0.0091 | 30.0503
2 | 0.2376 | 0.00594 | 0.0086 | 40
2.5 | 0.2961 | 0.00591 | 0.0081 | 50.1015
3.5 | 0.4128 | 0.00584 | 0.0071 | 70.6849
4 | 0.4711 | 0.00585 | 0.0065 | 80.5299
4.5 | 0.5289 | 0.00577 | 0.0061 | 91.6638
5 | 0.5844 | 0.00554 | 0.0062 | 105.4874
5.5 | 0.6427 | 0.00582 | 0.0057 | 110.4296
6 | 0.7009 | 0.00617 | 0.0051 | 113.5981
6.5 | 0.759 | 0.00651 | 0.0045 | 116.5899
7 | 0.8169 | 0.0069 | 0.0039 | 118.3913
7.5 | 0.8746 | 0.00729 | 0.0034 | 119.9726
8 | 0.932 | 0.00784 | 0.0027 | 118.8776
8.5 | 0.9892 | 0.00835 | 0.0022 | 118.4671
9 | 1.046 | 0.00886 | 0.0016 | 118.0587
9.5 | 1.1024 | 0.00952 | 0.001 | 115.7983
10 | 1.1586 | 0.0101 | 0.0005 | 114.7129
10.5 | 1.2143 | 0.01061 | 0 | 114.4486
11 | 1.2697 | 0.01117 | -0.0004 | 113.6705
11.5 | 1.3243 | 0.01184 | -0.0008 | 111.8497
12 | 1.3782 | 0.01262 | -0.0012 | 109.2076
12.5 | 1.4314 | 0.01344 | -0.0015 | 106.503
13 | 1.4835 | 0.01434 | -0.0018 | 103.4519
13.5 | 1.5343 | 0.01537 | -0.002 | 99.8243
14 | 1.5833 | 0.01655 | -0.002 | 95.6677
14.5 | 1.63 | 0.01792 | -0.0019 | 90.9598
15 | 1.6732 | 0.01959 | -0.0016 | 85.4109
15.5 | 1.711 | 0.02166 | -0.001 | 78.9935
16 | 1.7394 | 0.02438 | 0.0001 | 71.3454
16.5 | 1.7625 | 0.02686 | 0.0016 | 65.618
17 | 1.7531 | 0.03312 | -0.0004 | 52.9318
17.5 | 1.7447 | 0.04078 | -0.0041 | 42.7832
18 | 1.7155 | 0.05148 | -0.0089 | 33.3236
18.5 | 1.6614 | 0.06643 | -0.0159 | 25.0098
19 | 1.5837 | 0.08604 | -0.0252 | 18.4066
19.5 | 1.4773 | 0.11208 | -0.038 | 13.1808

## 107. Re 10M Mach 0.10 (1)
BIGFOIL.COM POLAR EXPORT
AZ2002root
AZ2002root |  |  |  | Cl Max: | 1.012 | at alpha= | 10.5 | deg
JavaFoil+Calcfoil stall+Eppler ext transition |  |  |  | L/D Max: | 52.87 | at alpha= | 9.5 | deg
Re: | 10000000 |  |  | Cd Min: | 0.01595 | at alpha= | 3 | deg
Mach: | 0.1 |  |  | Cl=0 at alpha= | 0.033898 | deg
|  |  |  | @ Cl=0.1, Cd= | 0.016055
|  |  |  | @ Cl=0.4, Cd= | 0.016
|  |  |  | @ Cl=0.6, Cd= | 0.016569
alpha (deg) | Cl | Cd | Cm | Cl/Cd
-13 | -0.423 | 0.0626 | 0.01 | -6.754
-12.5 | -0.455 | 0.05162 | 0.011 | -8.806
-12 | -0.493 | 0.03892 | 0.012 | -12.666
-11.5 | -0.557 | 0.02485 | 0.013 | -22.424
-11 | -0.594 | 0.02049 | 0.013 | -29.007
-10.5 | -0.616 | 0.02007 | 0.013 | -30.697
-10 | -0.635 | 0.01962 | 0.013 | -32.372
-9.5 | -0.651 | 0.01933 | 0.013 | -33.657
-9 | -0.662 | 0.01896 | 0.013 | -34.904
-8.5 | -0.668 | 0.01867 | 0.013 | -35.799
-8 | -0.669 | 0.01849 | 0.013 | -36.169
-7.5 | -0.664 | 0.01825 | 0.013 | -36.368
-7 | -0.652 | 0.01811 | 0.013 | -35.992
-6.5 | -0.634 | 0.01788 | 0.013 | -35.427
-6 | -0.609 | 0.0177 | 0.013 | -34.409
-5.5 | -0.578 | 0.01756 | 0.013 | -32.92
-5 | -0.541 | 0.0174 | 0.013 | -31.122
-4.5 | -0.5 | 0.01732 | 0.012 | -28.863
-4 | -0.454 | 0.01713 | 0.012 | -26.485
-3.5 | -0.404 | 0.01695 | 0.012 | -23.834
-3 | -0.351 | 0.0168 | 0.012 | -20.9
-2.5 | -0.296 | 0.01668 | 0.012 | -17.74
-2 | -0.239 | 0.0166 | 0.012 | -14.406
-1.5 | -0.181 | 0.01659 | 0.012 | -10.918
-1 | -0.122 | 0.0165 | 0.012 | -7.416
-0.5 | -0.063 | 0.01646 | 0.011 | -3.842
0 | -0.004 | 0.01605 | 0.011 | -0.247
0.5 | 0.055 | 0.01613 | 0.011 | 3.429
1 | 0.115 | 0.01603 | 0.011 | 7.146
1.5 | 0.174 | 0.01599 | 0.011 | 10.875
2 | 0.233 | 0.01605 | 0.01 | 14.522
2.5 | 0.292 | 0.01608 | 0.01 | 18.183
3 | 0.351 | 0.01595 | 0.01 | 22.036
3.5 | 0.41 | 0.01601 | 0.01 | 25.634
4 | 0.469 | 0.0161 | 0.01 | 29.139
4.5 | 0.528 | 0.01622 | 0.009 | 32.536
5 | 0.586 | 0.01653 | 0.009 | 35.462
5.5 | 0.644 | 0.01669 | 0.009 | 38.59
6 | 0.701 | 0.01667 | 0.009 | 42.091
6.5 | 0.757 | 0.01748 | 0.008 | 43.281
7 | 0.808 | 0.01695 | 0.008 | 47.657
7.5 | 0.856 | 0.01726 | 0.008 | 49.572
8 | 0.898 | 0.0176 | 0.008 | 51.05
8.5 | 0.936 | 0.0179 | 0.007 | 52.277
9 | 0.966 | 0.01829 | 0.007 | 52.839
9.5 | 0.99 | 0.01872 | 0.007 | 52.87
10 | 1.005 | 0.01924 | 0.006 | 52.24
10.5 | 1.012 | 0.01978 | 0.006 | 51.18
11 | 0.975 | 0.02379 | 0.005 | 40.978
11.5 | 0.962 | 0.02407 | 0.005 | 39.982
12 | 0.942 | 0.02458 | 0.005 | 38.314
12.5 | 0.905 | 0.02935 | 0.004 | 30.837
13 | 0.865 | 0.03339 | 0.004 | 25.906
13.5 | 0.828 | 0.03611 | 0.004 | 22.942
14 | 0.786 | 0.04026 | 0.003 | 19.522
14.5 | 0.737 | 0.04712 | 0.003 | 15.639
15 | 0.689 | 0.05426 | 0.003 | 12.704
15.5 | 0.64 | 0.06385 | 0.002 | 10.029

## 108. Re 10M Mach 0.10 (2)
BIGFOIL.COM POLAR EXPORT
AZ2002root
AZ2002root |  |  |  | Cl Max: | 1.7389 | at alpha= | 16 | deg
XFOIL ncrit=9 |  |  |  | L/D Max: | 120.191 | at alpha= | 7.5 | deg
Re: | 10000000 |  |  | Cd Min: | 0.10952 | at alpha= | 19 | deg
Mach: | 0.1 |  |  | Cl=0 at alpha= | -0.031409 | deg
|  |  |  | @ Cl=0.1, Cd= | 0.0059837
|  |  |  | @ Cl=0.4, Cd= | 0.0058479
|  |  |  | @ Cl=0.6, Cd= | 0.0056157
alpha (deg) | Cl | Cd | Cm | Cl/Cd
-17 | -1.7387 | 0.03639 | -0.0116 | -47.7796
-16.5 | -1.7462 | 0.0323 | -0.0062 | -54.0619
-16 | -1.7218 | 0.02953 | -0.0033 | -58.3068
-15.5 | -1.6866 | 0.02749 | -0.0011 | -61.3532
-15 | -1.6441 | 0.02609 | 0.0007 | -63.0165
-14.5 | -1.6023 | 0.02435 | 0.0024 | -65.8029
-14 | -1.5569 | 0.02291 | 0.0038 | -67.9572
-13.5 | -1.5102 | 0.02224 | 0.0055 | -67.9047
-13 | -1.4612 | 0.0211 | 0.0066 | -69.2512
-12.5 | -1.4103 | 0.02017 | 0.0076 | -69.9207
-12 | -1.3591 | 0.01919 | 0.0085 | -70.8233
-11.5 | -1.306 | 0.01851 | 0.0092 | -70.5565
-11 | -1.2524 | 0.01786 | 0.0098 | -70.1232
-10.5 | -1.1988 | 0.01711 | 0.0103 | -70.0643
-10 | -1.1447 | 0.01637 | 0.0108 | -69.9267
-9.5 | -1.09 | 0.01566 | 0.0112 | -69.6041
-8.5 | -0.9799 | 0.01411 | 0.0119 | -69.4472
-8 | -0.9245 | 0.0132 | 0.0122 | -70.0379
-7.5 | -0.8709 | 0.01093 | 0.0126 | -79.6798
-7 | -0.8144 | 0.00992 | 0.0128 | -82.0968
-6.5 | -0.7572 | 0.00913 | 0.0129 | -82.9354
-6 | -0.6994 | 0.00855 | 0.013 | -81.8012
-5.5 | -0.6414 | 0.0081 | 0.013 | -79.1852
-5 | -0.5831 | 0.0078 | 0.0129 | -74.7564
-4.5 | -0.5248 | 0.00762 | 0.0128 | -68.8714
-4 | -0.4664 | 0.00751 | 0.0127 | -62.1039
-3.5 | -0.4079 | 0.00739 | 0.0125 | -55.1962
-3 | -0.3492 | 0.00713 | 0.0123 | -48.9762
-2.5 | -0.2905 | 0.00695 | 0.0121 | -41.7986
-2 | -0.2317 | 0.00684 | 0.0119 | -33.8743
-1.5 | -0.1728 | 0.00676 | 0.0116 | -25.5621
-1 | -0.114 | 0.0066 | 0.0113 | -17.2727
-0.5 | -0.0552 | 0.00631 | 0.0108 | -8.748
0 | 0.0037 | 0.0062 | 0.0104 | 0.59677
0.5 | 0.0626 | 0.00606 | 0.01 | 10.33
1 | 0.1214 | 0.00594 | 0.0095 | 20.4377
1.5 | 0.1803 | 0.00597 | 0.0091 | 30.201
2 | 0.2392 | 0.00595 | 0.0087 | 40.2017
2.5 | 0.298 | 0.00591 | 0.0081 | 50.423
3 | 0.3568 | 0.00587 | 0.0077 | 60.7836
3.5 | 0.4155 | 0.00584 | 0.0072 | 71.1473
4 | 0.4742 | 0.00585 | 0.0066 | 81.0598
4.5 | 0.5324 | 0.00579 | 0.0061 | 91.9516
5 | 0.5883 | 0.00556 | 0.0063 | 105.8094
5.5 | 0.6471 | 0.00584 | 0.0058 | 110.8048
6 | 0.7058 | 0.0062 | 0.0052 | 113.8387
6.5 | 0.7643 | 0.00654 | 0.0047 | 116.8654
7 | 0.8227 | 0.00693 | 0.0041 | 118.7157
7.5 | 0.881 | 0.00733 | 0.0036 | 120.191
8 | 0.939 | 0.00789 | 0.003 | 119.0114
8.5 | 0.9967 | 0.00843 | 0.0024 | 118.2325
9 | 1.0542 | 0.00896 | 0.0019 | 117.6562
9.5 | 1.1113 | 0.00962 | 0.0014 | 115.5198
10 | 1.1681 | 0.01021 | 0.001 | 114.4074
10.5 | 1.2246 | 0.01073 | 0.0006 | 114.1286
11 | 1.2806 | 0.01134 | 0.0002 | 112.9277
11.5 | 1.3359 | 0.01206 | -0.0001 | 110.7711
12 | 1.3905 | 0.01287 | -0.0004 | 108.042
12.5 | 1.4443 | 0.01375 | -0.0006 | 105.04
13 | 1.4968 | 0.01475 | -0.0007 | 101.478
13.5 | 1.5478 | 0.0159 | -0.0008 | 97.3459
14 | 1.5965 | 0.01728 | -0.0006 | 92.39
14.5 | 1.642 | 0.01893 | -0.0003 | 86.7406
15 | 1.6818 | 0.02107 | 0.0003 | 79.8196
15.5 | 1.713 | 0.02381 | 0.0014 | 71.9446
16 | 1.7389 | 0.02639 | 0.0027 | 65.8924
16.5 | 1.7338 | 0.032 | 0.0016 | 54.1812
17 | 1.7226 | 0.04024 | -0.0027 | 42.8082
17.5 | 1.6953 | 0.05077 | -0.0076 | 33.3918
18 | 1.6391 | 0.0661 | -0.0149 | 24.7973
18.5 | 1.5581 | 0.08618 | -0.0246 | 18.0796
19 | 1.4657 | 0.10952 | -0.0361 | 13.3829

## 109. Re 10M Mach 0.25 (1)
BIGFOIL.COM POLAR EXPORT
AZ2002root
AZ2002root |  |  |  | Cl Max: | 0.98 | at alpha= | 9.5 | deg
JavaFoil+Calcfoil stall+Eppler ext transition |  |  |  | L/D Max: | 51.777 | at alpha= | 9 | deg
Re: | 10000000 |  |  | Cd Min: | 0.01599 | at alpha= | 3 | deg
Mach: | 0.25 |  |  | Cl=0 at alpha= | 0.032787 | deg
|  |  |  | @ Cl=0.1, Cd= | 0.016097
|  |  |  | @ Cl=0.4, Cd= | 0.0672
|  |  |  | @ Cl=0.6, Cd= | 0.0672
alpha (deg) | Cl | Cd | Cm | Cl/Cd
-12 | -0.073 | 0.06451 | 0.01 | -1.125
-11.5 | -0.101 | 0.05329 | 0.011 | -1.902
-11 | -0.219 | 0.03677 | 0.012 | -5.965
-10.5 | -0.319 | 0.0211 | 0.014 | -15.104
-10 | -0.384 | 0.02029 | 0.014 | -18.947
-9.5 | -0.443 | 0.01971 | 0.014 | -22.465
-9 | -0.493 | 0.01934 | 0.013 | -25.505
-8.5 | -0.536 | 0.01903 | 0.013 | -28.137
-8 | -0.568 | 0.01878 | 0.013 | -30.246
-7.5 | -0.59 | 0.0185 | 0.013 | -31.916
-7 | -0.602 | 0.01831 | 0.013 | -32.859
-6.5 | -0.602 | 0.01805 | 0.013 | -33.35
-6 | -0.592 | 0.01787 | 0.013 | -33.11
-5.5 | -0.571 | 0.01766 | 0.013 | -32.338
-5 | -0.542 | 0.01754 | 0.013 | -30.884
-4.5 | -0.505 | 0.01733 | 0.013 | -29.114
-4 | -0.461 | 0.01725 | 0.013 | -26.733
-3.5 | -0.412 | 0.01704 | 0.013 | -24.193
-3 | -0.359 | 0.01689 | 0.012 | -21.271
-2.5 | -0.304 | 0.01675 | 0.012 | -18.125
-2 | -0.246 | 0.01669 | 0.012 | -14.714
-1.5 | -0.186 | 0.01663 | 0.012 | -11.184
-1 | -0.126 | 0.01654 | 0.012 | -7.6
-0.5 | -0.065 | 0.01646 | 0.012 | -3.947
0 | -0.004 | 0.01608 | 0.012 | -0.253
0.5 | 0.057 | 0.01616 | 0.011 | 3.517
1 | 0.118 | 0.01607 | 0.011 | 7.327
1.5 | 0.179 | 0.01602 | 0.011 | 11.152
2 | 0.239 | 0.01609 | 0.011 | 14.884
2.5 | 0.3 | 0.01612 | 0.011 | 18.628
3 | 0.361 | 0.01599 | 0.01 | 22.579
3.5 | 0.422 | 0.01606 | 0.01 | 26.249
4 | 0.482 | 0.01617 | 0.01 | 29.813
4.5 | 0.542 | 0.0163 | 0.01 | 33.269
5 | 0.602 | 0.01662 | 0.009 | 36.22
5.5 | 0.661 | 0.0168 | 0.009 | 39.37
6 | 0.72 | 0.01755 | 0.009 | 41.047
6.5 | 0.776 | 0.01767 | 0.009 | 43.941
7 | 0.828 | 0.01791 | 0.008 | 46.216
7.5 | 0.874 | 0.01753 | 0.008 | 49.853
8 | 0.914 | 0.0179 | 0.008 | 51.064
8.5 | 0.946 | 0.01829 | 0.007 | 51.756
9 | 0.969 | 0.01871 | 0.007 | 51.777
9.5 | 0.98 | 0.01923 | 0.007 | 50.972
10 | 0.978 | 0.01981 | 0.007 | 49.382
10.5 | 0.927 | 0.02417 | 0.006 | 38.363
11 | 0.894 | 0.02477 | 0.006 | 36.096
11.5 | 0.839 | 0.02826 | 0.005 | 29.675
12 | 0.773 | 0.03216 | 0.005 | 24.046
12.5 | 0.704 | 0.03498 | 0.004 | 20.119
13 | 0.624 | 0.039 | 0.004 | 15.995
13.5 | 0.533 | 0.04638 | 0.004 | 11.483
14 | 0.437 | 0.05609 | 0.003 | 7.784
14.5 | 0.337 | 0.0672 | 0.003 | 5.017

## 110. Re 10M Mach 0.25 (2)
BIGFOIL.COM POLAR EXPORT
AZ2002root
AZ2002root |  |  |  | Cl Max: | 1.6604 | at alpha= | 14.5 | deg
XFOIL ncrit=9 |  |  |  | L/D Max: | 120.677 | at alpha= | 7 | deg
Re: | 10000000 |  |  | Cd Min: | 0.20375 | at alpha= | -14.5 | deg
Mach: | 0.25 |  |  | Cl=0 at alpha= | -0.037767 | deg
|  |  |  | @ Cl=0.1, Cd= | 0.0060231
|  |  |  | @ Cl=0.4, Cd= | 0.005885
|  |  |  | @ Cl=0.6, Cd= | 0.0056917
alpha (deg) | Cl | Cd | Cm | Cl/Cd
-14.5 | -0.822 | 0.20375 | 0.0979 | -4.0344
-14 | -0.8057 | 0.19657 | 0.0942 | -4.0988
-13.5 | -0.7905 | 0.18915 | 0.0905 | -4.1792
-13 | -0.776 | 0.18147 | 0.0867 | -4.2762
-12.5 | -0.7637 | 0.17292 | 0.0828 | -4.4165
-11.5 | -0.7806 | 0.14309 | 0.0709 | -5.4553
-10.5 | -0.9957 | 0.07747 | 0.0337 | -12.8527
-10 | -1.0859 | 0.04332 | 0.0067 | -25.0669
-9.5 | -1.1033 | 0.02824 | 0.0045 | -39.0687
-9 | -1.072 | 0.02109 | 0.0058 | -50.8298
-8.5 | -1.0199 | 0.01825 | 0.0071 | -55.8849
-8 | -0.9627 | 0.01663 | 0.0081 | -57.8894
-7.5 | -0.9048 | 0.01508 | 0.0091 | -60
-7 | -0.8479 | 0.0127 | 0.0099 | -66.7638
-6.5 | -0.7898 | 0.0103 | 0.0107 | -76.6796
-6 | -0.729 | 0.00926 | 0.0112 | -78.7257
-5.5 | -0.6677 | 0.00857 | 0.0116 | -77.9113
-5 | -0.6063 | 0.00808 | 0.0119 | -75.0371
-4.5 | -0.5449 | 0.00776 | 0.0121 | -70.2191
-4 | -0.4836 | 0.00758 | 0.0122 | -63.7995
-3.5 | -0.4225 | 0.00743 | 0.0122 | -56.8641
-3 | -0.3614 | 0.00725 | 0.0121 | -49.8483
-2.5 | -0.3002 | 0.007 | 0.012 | -42.8857
-2 | -0.2392 | 0.00687 | 0.0119 | -34.818
-1.5 | -0.1781 | 0.00678 | 0.0117 | -26.2684
-1 | -0.1172 | 0.00669 | 0.0114 | -17.5187
-0.5 | -0.0563 | 0.00633 | 0.011 | -8.8942
0 | 0.0046 | 0.00622 | 0.0106 | 0.73955
0.5 | 0.0654 | 0.00608 | 0.0102 | 10.7566
1 | 0.1262 | 0.00598 | 0.0098 | 21.1037
1.5 | 0.1871 | 0.00599 | 0.0093 | 31.2354
2 | 0.248 | 0.00598 | 0.0089 | 41.4716
2.5 | 0.3088 | 0.00593 | 0.0084 | 52.0742
3 | 0.3697 | 0.00589 | 0.0079 | 62.7674
3.5 | 0.4306 | 0.00588 | 0.0075 | 73.2313
4 | 0.4914 | 0.00589 | 0.007 | 83.4295
4.5 | 0.5519 | 0.00584 | 0.0065 | 94.5034
5 | 0.6103 | 0.00566 | 0.0067 | 107.8269
5.5 | 0.6715 | 0.00593 | 0.0064 | 113.2378
6 | 0.7329 | 0.00633 | 0.0059 | 115.782
6.5 | 0.7943 | 0.00668 | 0.0055 | 118.9072
7 | 0.8556 | 0.00709 | 0.0052 | 120.677
7.5 | 0.917 | 0.00764 | 0.0048 | 120.0262
8 | 0.9783 | 0.00821 | 0.0045 | 119.1596
8.5 | 1.0395 | 0.00878 | 0.0042 | 118.3941
9 | 1.1004 | 0.00955 | 0.004 | 115.2251
9.5 | 1.1614 | 0.01018 | 0.0039 | 114.0864
10 | 1.2222 | 0.01078 | 0.0039 | 113.3766
10.5 | 1.2827 | 0.01151 | 0.0039 | 111.4422
11 | 1.3427 | 0.01235 | 0.0041 | 108.7206
11.5 | 1.402 | 0.01332 | 0.0043 | 105.2553
12 | 1.4599 | 0.01451 | 0.0047 | 100.6134
12.5 | 1.5159 | 0.01596 | 0.0053 | 94.9812
13 | 1.5687 | 0.01776 | 0.006 | 88.3277
13.5 | 1.6156 | 0.02012 | 0.007 | 80.2982
14 | 1.6513 | 0.02336 | 0.0083 | 70.6892
14.5 | 1.6604 | 0.02849 | 0.0089 | 58.2801
15 | 1.6339 | 0.03867 | 0.0028 | 42.2524
15.5 | 1.5915 | 0.05184 | -0.0044 | 30.7002
16 | 1.5434 | 0.06622 | -0.0117 | 23.3072
16.5 | 1.4847 | 0.08241 | -0.0197 | 18.016
17 | 1.4252 | 0.09936 | -0.0281 | 14.3438
17.5 | 1.3635 | 0.11744 | -0.0374 | 11.6102
18 | 1.3078 | 0.13549 | -0.0469 | 9.6524
18.5 | 1.258 | 0.15359 | -0.0571 | 8.1906
19 | 1.2154 | 0.17163 | -0.068 | 7.0815
19.5 | 1.1803 | 0.18973 | -0.0794 | 6.2209

## 111. Re 10M Mach 0.50 (1)
BIGFOIL.COM POLAR EXPORT
AZ2002root
AZ2002root |  |  |  | Cl Max: | 1.09 | at alpha= | 20 | deg
JavaFoil+Calcfoil stall+Eppler ext transition |  |  |  | L/D Max: | 49.277 | at alpha= | 7 | deg
Re: | 10000000 |  |  | Cd Min: | 0.01616 | at alpha= | 1.5 | deg
Mach: | 0.5 |  |  | Cl=0 at alpha= | 0.036765 | deg
|  |  |  | @ Cl=0.1, Cd= | 0.016263
|  |  |  | @ Cl=0.4, Cd= | 0.016196
|  |  |  | @ Cl=0.6, Cd= | 0.016842
alpha (deg) | Cl | Cd | Cm | Cl/Cd
-20 | -1.092 | 0.16687 | 0.009 | -6.545
-19.5 | -1.065 | 0.16257 | 0.009 | -6.549
-19 | -1.045 | 0.14748 | 0.009 | -7.086
-18.5 | -1.017 | 0.14152 | 0.009 | -7.187
-18 | -0.987 | 0.13805 | 0.009 | -7.152
-17.5 | -0.957 | 0.13563 | 0.009 | -7.057
-17 | -0.933 | 0.13887 | 0.009 | -6.721
-16.5 | -0.91 | 0.12649 | 0.009 | -7.194
-16 | -0.881 | 0.1215 | 0.009 | -7.255
-15.5 | -0.85 | 0.11937 | 0.009 | -7.124
-15 | -0.822 | 0.11425 | 0.008 | -7.199
-14.5 | -0.798 | 0.11595 | 0.009 | -6.88
-14 | -0.773 | 0.10682 | 0.009 | -7.232
-13.5 | -0.742 | 0.10368 | 0.008 | -7.159
-13 | -0.718 | 0.09446 | 0.009 | -7.607
-12.5 | -0.696 | 0.08565 | 0.01 | -8.124
-12 | -0.66 | 0.09536 | 0.008 | -6.922
-11.5 | -0.636 | 0.08539 | 0.009 | -7.445
-11 | -0.617 | 0.07341 | 0.01 | -8.411
-10.5 | -0.607 | 0.05791 | 0.011 | -10.475
-10 | -0.553 | 0.07576 | 0.008 | -7.296
-9.5 | -0.544 | 0.05769 | 0.011 | -9.425
-9 | -0.591 | 0.02535 | 0.014 | -23.319
-8.5 | -0.487 | 0.05334 | 0.011 | -9.124
-8 | -0.463 | 0.04765 | 0.011 | -9.725
-7.5 | -0.434 | 0.04666 | 0.011 | -9.292
-7 | -0.48 | 0.01939 | 0.015 | -24.754
-6.5 | -0.446 | 0.01882 | 0.015 | -23.706
-6 | -0.412 | 0.01841 | 0.015 | -22.388
-5.5 | -0.378 | 0.01841 | 0.015 | -20.535
-5 | -0.344 | 0.018 | 0.014 | -19.113
-4.5 | -0.31 | 0.01798 | 0.014 | -17.244
-4 | -0.421 | 0.01776 | 0.014 | -23.691
-3.5 | -0.427 | 0.01748 | 0.014 | -24.453
-3 | -0.388 | 0.01726 | 0.014 | -22.5
-2.5 | -0.334 | 0.01706 | 0.014 | -19.581
-2 | -0.273 | 0.01699 | 0.014 | -16.047
-1.5 | -0.207 | 0.01688 | 0.013 | -12.284
-1 | -0.14 | 0.01673 | 0.013 | -8.394
-0.5 | -0.073 | 0.01664 | 0.013 | -4.362
0 | -0.005 | 0.01674 | 0.013 | -0.271
0.5 | 0.063 | 0.01622 | 0.013 | 3.914
1 | 0.132 | 0.0163 | 0.012 | 8.067
1.5 | 0.2 | 0.01616 | 0.012 | 12.345
2 | 0.268 | 0.01628 | 0.012 | 16.437
2.5 | 0.336 | 0.01632 | 0.012 | 20.562
3 | 0.403 | 0.01619 | 0.012 | 24.919
3.5 | 0.471 | 0.01668 | 0.011 | 28.234
4 | 0.538 | 0.0165 | 0.011 | 32.605
4.5 | 0.605 | 0.01687 | 0.011 | 35.863
5 | 0.671 | 0.0171 | 0.01 | 39.239
5.5 | 0.737 | 0.01733 | 0.01 | 42.507
6 | 0.801 | 0.01855 | 0.01 | 43.161
6.5 | 0.859 | 0.01865 | 0.01 | 46.053
7 | 0.903 | 0.01833 | 0.009 | 49.277
7.5 | 0.924 | 0.01897 | 0.009 | 48.737
8 | 0.856 | 0.0237 | 0.008 | 36.103
8.5 | 0.553 | 0.02454 | 0.008 | 22.555
9 | 0.571 | 0.02872 | 0.007 | 19.878
9.5 | 0.597 | 0.03221 | 0.007 | 18.522
10 | 0.617 | 0.03776 | 0.006 | 16.342
10.5 | 0.654 | 0.03593 | 0.006 | 18.202
11 | 0.644 | 0.05812 | 0.005 | 11.079
11.5 | 0.68 | 0.05544 | 0.005 | 12.274
12 | 0.664 | 0.09087 | 0.004 | 7.306
12.5 | 0.704 | 0.08305 | 0.004 | 8.478
13 | 0.717 | 0.10081 | 0.003 | 7.114
13.5 | 0.744 | 0.10061 | 0.003 | 7.397
14 | 0.776 | 0.10382 | 0.003 | 7.472
14.5 | 0.792 | 0.11106 | 0.002 | 7.135
15 | 0.824 | 0.11363 | 0.002 | 7.255
15.5 | 0.861 | 0.11207 | 0.002 | 7.687
16 | 0.873 | 0.12196 | 0.001 | 7.155
16.5 | 0.903 | 0.12582 | 0.001 | 7.175
17 | 0.944 | 0.12122 | 0.001 | 7.786
17.5 | 0.979 | 0.12078 | 0.001 | 8.103
18 | 0.996 | 0.1367 | 0.001 | 7.288
18.5 | 1.016 | 0.14903 | 0 | 6.816
19 | 1.045 | 0.15279 | 0 | 6.837
19.5 | 1.067 | 0.16793 | 0 | 6.352
20 | 1.09 | 0.18019 | -0.001 | 6.051

## 112. Re 10M Mach 0.50 (2)
BIGFOIL.COM POLAR EXPORT
AZ2002root
AZ2002root |  |  |  | Cl Max: | 1.2527 | at alpha= | 8.5 | deg
XFOIL ncrit=9 |  |  |  | L/D Max: | 127.31 | at alpha= | 6.5 | deg
Re: | 10000000 |  |  | Cd Min: | 0.01062 | at alpha= | 8.5 | deg
Mach: | 0.5 |  |  | Cl=0 at alpha= | -99 | deg
|  |  |  | @ Cl=0.1, Cd= | 0.0061555
|  |  |  | @ Cl=0.4, Cd= | 0.0060759
|  |  |  | @ Cl=0.6, Cd= | 0.0061439
alpha (deg) | Cl | Cd | Cm | Cl/Cd
0 | 0.0088 | 0.00631 | 0.0114 | 1.3946
0.5 | 0.0786 | 0.00618 | 0.011 | 12.7184
1 | 0.1484 | 0.0061 | 0.0107 | 24.3279
1.5 | 0.2183 | 0.00612 | 0.0103 | 35.6699
2 | 0.2883 | 0.00612 | 0.0099 | 47.1078
2.5 | 0.3586 | 0.00607 | 0.0095 | 59.0774
3 | 0.4291 | 0.00608 | 0.0092 | 70.5757
4 | 0.5714 | 0.00616 | 0.0086 | 92.7597
4.5 | 0.6424 | 0.00612 | 0.0086 | 104.9673
5 | 0.7126 | 0.00605 | 0.0094 | 117.7851
5.5 | 0.7865 | 0.00644 | 0.0096 | 122.1273
6 | 0.8613 | 0.00681 | 0.01 | 126.4758
6.5 | 0.937 | 0.00736 | 0.0106 | 127.3098
7 | 1.0138 | 0.00806 | 0.0113 | 125.7816
7.5 | 1.0916 | 0.00892 | 0.0123 | 122.3767
8 | 1.1709 | 0.0098 | 0.0137 | 119.4796
8.5 | 1.2527 | 0.01062 | 0.0159 | 117.9567

## 113. Re 12M Mach 0.00 (1)
BIGFOIL.COM POLAR EXPORT
AZ2002root
AZ2002root |  |  |  | Cl Max: | 1.019 | at alpha= | 11 | deg
JavaFoil+Calcfoil stall+Eppler ext transition |  |  |  | L/D Max: | 53.866 | at alpha= | 9.5 | deg
Re: | 12000000 |  |  | Cd Min: | 0.01587 | at alpha= | 1.5 | deg
Mach: | 0 |  |  | Cl=0 at alpha= | 0.033898 | deg
|  |  |  | @ Cl=0.1, Cd= | 0.01599
|  |  |  | @ Cl=0.4, Cd= | 0.016031
|  |  |  | @ Cl=0.6, Cd= | 0.016404
alpha (deg) | Cl | Cd | Cm | Cl/Cd
-13.5 | -0.447 | 0.06473 | 0.01 | -6.899
-13 | -0.474 | 0.0554 | 0.011 | -8.549
-12.5 | -0.507 | 0.04331 | 0.011 | -11.705
-12 | -0.552 | 0.02976 | 0.012 | -18.534
-11.5 | -0.611 | 0.02059 | 0.013 | -29.649
-11 | -0.63 | 0.02008 | 0.013 | -31.381
-10.5 | -0.648 | 0.01975 | 0.013 | -32.795
-10 | -0.662 | 0.01937 | 0.013 | -34.202
-9.5 | -0.674 | 0.01897 | 0.013 | -35.511
-9 | -0.681 | 0.01865 | 0.013 | -36.488
-8.5 | -0.683 | 0.01844 | 0.013 | -37.046
-8 | -0.68 | 0.01822 | 0.013 | -37.341
-7.5 | -0.672 | 0.01807 | 0.013 | -37.166
-7 | -0.657 | 0.01786 | 0.013 | -36.808
-6.5 | -0.637 | 0.0177 | 0.013 | -35.985
-6 | -0.61 | 0.01753 | 0.013 | -34.82
-5.5 | -0.578 | 0.01741 | 0.013 | -33.219
-5 | -0.541 | 0.0173 | 0.013 | -31.259
-4.5 | -0.499 | 0.01712 | 0.012 | -29.133
-4 | -0.452 | 0.01692 | 0.012 | -26.734
-3.5 | -0.402 | 0.01677 | 0.012 | -23.99
-3 | -0.35 | 0.01668 | 0.012 | -20.954
-2.5 | -0.295 | 0.01658 | 0.012 | -17.768
-2 | -0.238 | 0.01653 | 0.012 | -14.396
-1.5 | -0.18 | 0.01643 | 0.012 | -10.97
-1 | -0.122 | 0.01635 | 0.011 | -7.448
-0.5 | -0.063 | 0.01632 | 0.011 | -3.854
0 | -0.004 | 0.01599 | 0.011 | -0.246
0.5 | 0.055 | 0.01599 | 0.011 | 3.441
1 | 0.114 | 0.01599 | 0.011 | 7.131
1.5 | 0.173 | 0.01587 | 0.011 | 10.896
2 | 0.232 | 0.01596 | 0.01 | 14.529
2.5 | 0.291 | 0.01604 | 0.01 | 18.135
3 | 0.35 | 0.01604 | 0.01 | 21.798
3.5 | 0.408 | 0.01603 | 0.01 | 25.478
4 | 0.467 | 0.01612 | 0.01 | 28.966
4.5 | 0.525 | 0.01619 | 0.009 | 32.432
5 | 0.583 | 0.01636 | 0.009 | 35.647
5.5 | 0.641 | 0.01651 | 0.009 | 38.809
6 | 0.698 | 0.01666 | 0.009 | 41.904
6.5 | 0.753 | 0.01759 | 0.008 | 42.822
7 | 0.804 | 0.01775 | 0.008 | 45.325
7.5 | 0.852 | 0.01701 | 0.008 | 50.101
8 | 0.895 | 0.01733 | 0.007 | 51.665
8.5 | 0.933 | 0.01761 | 0.007 | 52.993
9 | 0.965 | 0.01798 | 0.007 | 53.681
9.5 | 0.99 | 0.01838 | 0.007 | 53.866
10 | 1.008 | 0.01886 | 0.006 | 53.42
10.5 | 1.017 | 0.01935 | 0.006 | 52.585
11 | 1.019 | 0.01983 | 0.006 | 51.399
11.5 | 0.977 | 0.02401 | 0.005 | 40.689
12 | 0.961 | 0.02434 | 0.005 | 39.486
12.5 | 0.939 | 0.02491 | 0.004 | 37.69
13 | 0.902 | 0.02989 | 0.004 | 30.184
13.5 | 0.863 | 0.03422 | 0.004 | 25.206
14 | 0.826 | 0.0377 | 0.003 | 21.913
14.5 | 0.785 | 0.04269 | 0.003 | 18.379
15 | 0.742 | 0.04861 | 0.003 | 15.262
15.5 | 0.701 | 0.05399 | 0.002 | 12.982
16 | 0.658 | 0.06227 | 0.002 | 10.562

## 114. Re 12M Mach 0.00 (2)
BIGFOIL.COM POLAR EXPORT
AZ2002root
AZ2002root |  |  |  | Cl Max: | 1.8169 | at alpha= | 17 | deg
XFOIL ncrit=9 |  |  |  | L/D Max: | 122.016 | at alpha= | 8 | deg
Re: | 12000000 |  |  | Cd Min: | 0.106 | at alpha= | 20 | deg
Mach: | 0 |  |  | Cl=0 at alpha= | -0.02906 | deg
|  |  |  | @ Cl=0.1, Cd= | 0.0059449
|  |  |  | @ Cl=0.4, Cd= | 0.0058712
|  |  |  | @ Cl=0.6, Cd= | 0.0059272
alpha (deg) | Cl | Cd | Cm | Cl/Cd
-19 | -1.8477 | 0.0397 | -0.0129 | -46.5416
-18.5 | -1.8832 | 0.03307 | -0.0097 | -56.9459
-18 | -1.8785 | 0.03013 | -0.0048 | -62.3465
-17.5 | -1.8531 | 0.02796 | -0.0019 | -66.2768
-17 | -1.8189 | 0.0263 | 0.0002 | -69.1597
-16.5 | -1.7807 | 0.02481 | 0.002 | -71.7735
-16 | -1.7399 | 0.02342 | 0.0036 | -74.2912
-15.5 | -1.6967 | 0.02215 | 0.005 | -76.6005
-15 | -1.6497 | 0.02128 | 0.006 | -77.5235
-14.5 | -1.6037 | 0.02008 | 0.0071 | -79.8655
-13.5 | -1.5077 | 0.01867 | 0.0092 | -80.7552
-13 | -1.4577 | 0.01779 | 0.0099 | -81.9393
-12.5 | -1.406 | 0.01713 | 0.0105 | -82.0782
-12 | -1.3542 | 0.01638 | 0.011 | -82.674
-11.5 | -1.3011 | 0.01586 | 0.0115 | -82.0366
-11 | -1.2473 | 0.01542 | 0.0117 | -80.8885
-10.5 | -1.1937 | 0.01479 | 0.012 | -80.7099
-10 | -1.1396 | 0.01419 | 0.0123 | -80.3101
-9.5 | -1.085 | 0.01361 | 0.0125 | -79.7208
-9 | -1.0305 | 0.01288 | 0.0128 | -80.0078
-8.5 | -0.9751 | 0.01235 | 0.0129 | -78.9555
-8 | -0.9193 | 0.01189 | 0.013 | -77.3171
-7.5 | -0.8634 | 0.01126 | 0.0131 | -76.6785
-7 | -0.8082 | 0.00992 | 0.0133 | -81.4718
-6.5 | -0.7518 | 0.00899 | 0.0133 | -83.6263
-6 | -0.6947 | 0.00836 | 0.0133 | -83.0981
-5.5 | -0.6372 | 0.0079 | 0.0132 | -80.6582
-5 | -0.5794 | 0.00756 | 0.0131 | -76.6402
-4.5 | -0.5216 | 0.00739 | 0.013 | -70.5819
-4 | -0.4636 | 0.00729 | 0.0128 | -63.594
-3.5 | -0.4055 | 0.00717 | 0.0126 | -56.5551
-3 | -0.3473 | 0.00703 | 0.0123 | -49.4026
-2.5 | -0.289 | 0.00682 | 0.0121 | -42.3754
-2 | -0.2306 | 0.00672 | 0.0118 | -34.3155
-1.5 | -0.1721 | 0.00663 | 0.0116 | -25.9578
-1 | -0.1136 | 0.00652 | 0.0112 | -17.4233
-0.5 | -0.0551 | 0.00626 | 0.0108 | -8.8019
0 | 0.0034 | 0.00613 | 0.0104 | 0.55465
0.5 | 0.0619 | 0.00601 | 0.01 | 10.2995
1 | 0.1204 | 0.00591 | 0.0095 | 20.3723
1.5 | 0.179 | 0.00592 | 0.0091 | 30.2365
2 | 0.2375 | 0.0059 | 0.0087 | 40.2542
2.5 | 0.296 | 0.00588 | 0.0082 | 50.3401
3 | 0.3544 | 0.00584 | 0.0077 | 60.6849
3.5 | 0.4129 | 0.00588 | 0.0072 | 70.2211
4 | 0.4713 | 0.00595 | 0.0066 | 79.2101
4.5 | 0.5295 | 0.00594 | 0.0061 | 89.1414
5 | 0.5874 | 0.006 | 0.0055 | 97.9
5.5 | 0.6428 | 0.00568 | 0.0057 | 113.169
6 | 0.701 | 0.00606 | 0.0051 | 115.6766
6.5 | 0.7591 | 0.00638 | 0.0046 | 118.9812
7 | 0.817 | 0.00674 | 0.004 | 121.2166
7.5 | 0.8747 | 0.00721 | 0.0034 | 121.3176
8 | 0.9322 | 0.00764 | 0.0028 | 122.0157
8.5 | 0.9894 | 0.00818 | 0.0022 | 120.9535
9 | 1.0464 | 0.00865 | 0.0016 | 120.9711
9.5 | 1.1029 | 0.00928 | 0.0011 | 118.847
10.5 | 1.2151 | 0.01029 | 0.0001 | 118.0855
11 | 1.2705 | 0.01085 | -0.0004 | 117.0968
11.5 | 1.3253 | 0.01155 | -0.0008 | 114.7446
12 | 1.3794 | 0.01229 | -0.0012 | 112.2376
12.5 | 1.4327 | 0.0131 | -0.0015 | 109.3664
13 | 1.4849 | 0.01401 | -0.0018 | 105.9886
13.5 | 1.5357 | 0.01508 | -0.002 | 101.8369
14 | 1.5844 | 0.01637 | -0.002 | 96.7868
14.5 | 1.6317 | 0.01764 | -0.002 | 92.5
15 | 1.6773 | 0.01896 | -0.0018 | 88.4652
15.5 | 1.7206 | 0.02036 | -0.0014 | 84.5088
16 | 1.7599 | 0.02199 | -0.0008 | 80.0318
16.5 | 1.7943 | 0.02386 | 0 | 75.2012
17 | 1.8169 | 0.02626 | 0.0017 | 69.1889
17.5 | 1.8105 | 0.0319 | 0.0004 | 56.7555
18 | 1.8038 | 0.03922 | -0.003 | 45.9918
18.5 | 1.7785 | 0.04906 | -0.0072 | 36.2515
19 | 1.7353 | 0.06192 | -0.0129 | 28.0249
19.5 | 1.6585 | 0.08075 | -0.0217 | 20.5387
20 | 1.5519 | 0.106 | -0.034 | 14.6406

## 115. Re 12M Mach 0.10 (1)
BIGFOIL.COM POLAR EXPORT
AZ2002root
AZ2002root |  |  |  | Cl Max: | 1.012 | at alpha= | 10.5 | deg
JavaFoil+Calcfoil stall+Eppler ext transition |  |  |  | L/D Max: | 53.618 | at alpha= | 9.5 | deg
Re: | 12000000 |  |  | Cd Min: | 0.01588 | at alpha= | 1.5 | deg
Mach: | 0.1 |  |  | Cl=0 at alpha= | 0.033898 | deg
|  |  |  | @ Cl=0.1, Cd= | 0.015992
|  |  |  | @ Cl=0.4, Cd= | 0.016042
|  |  |  | @ Cl=0.6, Cd= | 0.016416
alpha (deg) | Cl | Cd | Cm | Cl/Cd
-13 | -0.425 | 0.05965 | 0.01 | -7.129
-12.5 | -0.457 | 0.04941 | 0.011 | -9.245
-12 | -0.497 | 0.03624 | 0.012 | -13.718
-11.5 | -0.571 | 0.02088 | 0.013 | -27.334
-11 | -0.594 | 0.02024 | 0.013 | -29.37
-10.5 | -0.616 | 0.01987 | 0.013 | -31.016
-10 | -0.635 | 0.01935 | 0.013 | -32.832
-9.5 | -0.651 | 0.01904 | 0.013 | -34.172
-9 | -0.662 | 0.01872 | 0.013 | -35.365
-8.5 | -0.668 | 0.01849 | 0.013 | -36.134
-8 | -0.669 | 0.01827 | 0.013 | -36.612
-7.5 | -0.664 | 0.01812 | 0.013 | -36.63
-7 | -0.652 | 0.01789 | 0.013 | -36.425
-6.5 | -0.634 | 0.01774 | 0.013 | -35.724
-6 | -0.609 | 0.01756 | 0.013 | -34.669
-5.5 | -0.578 | 0.01744 | 0.013 | -33.151
-5 | -0.541 | 0.01733 | 0.013 | -31.246
-4.5 | -0.5 | 0.01714 | 0.012 | -29.168
-4 | -0.454 | 0.01693 | 0.012 | -26.796
-3.5 | -0.404 | 0.0168 | 0.012 | -24.047
-3 | -0.351 | 0.01669 | 0.012 | -21.03
-2.5 | -0.296 | 0.01659 | 0.012 | -17.84
-2 | -0.239 | 0.01654 | 0.012 | -14.458
-1.5 | -0.181 | 0.01644 | 0.012 | -11.017
-1 | -0.122 | 0.01636 | 0.012 | -7.483
-0.5 | -0.063 | 0.01633 | 0.011 | -3.871
0 | -0.004 | 0.016 | 0.011 | -0.247
0.5 | 0.055 | 0.016 | 0.011 | 3.458
1 | 0.115 | 0.01599 | 0.011 | 7.164
1.5 | 0.174 | 0.01588 | 0.011 | 10.947
2 | 0.233 | 0.01597 | 0.01 | 14.594
2.5 | 0.292 | 0.01605 | 0.01 | 18.216
3 | 0.351 | 0.01605 | 0.01 | 21.898
3.5 | 0.41 | 0.01604 | 0.01 | 25.592
4 | 0.469 | 0.01613 | 0.01 | 29.091
4.5 | 0.528 | 0.01621 | 0.009 | 32.568
5 | 0.586 | 0.01638 | 0.009 | 35.785
5.5 | 0.644 | 0.01653 | 0.009 | 38.96
6 | 0.701 | 0.01668 | 0.009 | 42.061
6.5 | 0.757 | 0.01762 | 0.008 | 42.952
7 | 0.808 | 0.0178 | 0.008 | 45.392
7.5 | 0.856 | 0.01705 | 0.008 | 50.179
8 | 0.898 | 0.01738 | 0.008 | 51.695
8.5 | 0.936 | 0.01767 | 0.007 | 52.958
9 | 0.966 | 0.01805 | 0.007 | 53.554
9.5 | 0.99 | 0.01846 | 0.007 | 53.618
10 | 1.005 | 0.01896 | 0.006 | 53.018
10.5 | 1.012 | 0.01946 | 0.006 | 51.998
11 | 1.011 | 0.01998 | 0.006 | 50.594
11.5 | 0.964 | 0.02436 | 0.005 | 39.566
12 | 0.943 | 0.02479 | 0.005 | 38.044
12.5 | 0.906 | 0.02865 | 0.004 | 31.639
13 | 0.868 | 0.03224 | 0.004 | 26.908
13.5 | 0.83 | 0.03507 | 0.004 | 23.662
14 | 0.787 | 0.03916 | 0.003 | 20.107
14.5 | 0.74 | 0.04486 | 0.003 | 16.502
15 | 0.692 | 0.05184 | 0.003 | 13.353
15.5 | 0.645 | 0.05987 | 0.002 | 10.77

## 116. Re 12M Mach 0.10 (2)
BIGFOIL.COM POLAR EXPORT
AZ2002root
AZ2002root |  |  |  | Cl Max: | 1.7926 | at alpha= | 16.5 | deg
XFOIL ncrit=9 |  |  |  | L/D Max: | 122.292 | at alpha= | 8 | deg
Re: | 12000000 |  |  | Cd Min: | 0.13383 | at alpha= | 20 | deg
Mach: | 0.1 |  |  | Cl=0 at alpha= | -0.03056 | deg
|  |  |  | @ Cl=0.1, Cd= | 0.0059462
|  |  |  | @ Cl=0.4, Cd= | 0.0058767
|  |  |  | @ Cl=0.6, Cd= | 0.0059606
alpha (deg) | Cl | Cd | Cm | Cl/Cd
-17.5 | -1.65 | 0.06016 | 0.0083 | -27.4269
-17 | -1.7146 | 0.03809 | -0.0126 | -45.0144
-16.5 | -1.7754 | 0.02932 | -0.0046 | -60.5525
-16 | -1.7523 | 0.02591 | -0.0016 | -67.6303
-15.5 | -1.7127 | 0.02407 | 0.0005 | -71.155
-15 | -1.6666 | 0.02289 | 0.002 | -72.8091
-14.5 | -1.6209 | 0.02146 | 0.0035 | -75.5312
-13.5 | -1.5242 | 0.01971 | 0.0064 | -77.3313
-13 | -1.4735 | 0.01869 | 0.0074 | -78.839
-12.5 | -1.421 | 0.01791 | 0.0083 | -79.3412
-12 | -1.3684 | 0.01708 | 0.009 | -80.1171
-11.5 | -1.3143 | 0.01649 | 0.0097 | -79.7029
-11 | -1.2596 | 0.01599 | 0.0102 | -78.7742
-10.5 | -1.2051 | 0.0153 | 0.0107 | -78.7647
-10 | -1.1501 | 0.01465 | 0.0111 | -78.5051
-9.5 | -1.0948 | 0.01403 | 0.0115 | -78.0328
-9 | -1.0395 | 0.01325 | 0.0119 | -78.4528
-8.5 | -0.9834 | 0.01267 | 0.0122 | -77.6164
-8 | -0.9269 | 0.01216 | 0.0124 | -76.2253
-7.5 | -0.8704 | 0.01147 | 0.0126 | -75.8849
-7 | -0.8143 | 0.01031 | 0.0128 | -78.9816
-6.5 | -0.7575 | 0.00918 | 0.013 | -82.5163
-6 | -0.6999 | 0.00846 | 0.013 | -82.7305
-5.5 | -0.6418 | 0.00797 | 0.013 | -80.527
-5 | -0.5835 | 0.00758 | 0.013 | -76.9789
-4.5 | -0.5251 | 0.00741 | 0.0128 | -70.8637
-4 | -0.4667 | 0.0073 | 0.0127 | -63.9315
-3.5 | -0.4081 | 0.00718 | 0.0125 | -56.8384
-3 | -0.3495 | 0.00705 | 0.0123 | -49.5745
-2.5 | -0.2908 | 0.00683 | 0.0121 | -42.5769
-2 | -0.2319 | 0.00673 | 0.0118 | -34.4577
-1.5 | -0.173 | 0.00664 | 0.0116 | -26.0542
-0.5 | -0.0553 | 0.00627 | 0.0108 | -8.8198
0 | 0.0036 | 0.00613 | 0.0104 | 0.58728
0.5 | 0.0624 | 0.00601 | 0.01 | 10.3827
1 | 0.1213 | 0.00591 | 0.0096 | 20.5245
1.5 | 0.1802 | 0.00592 | 0.0091 | 30.4392
2 | 0.2391 | 0.00591 | 0.0087 | 40.4569
2.5 | 0.298 | 0.00588 | 0.0082 | 50.6803
3 | 0.3568 | 0.00584 | 0.0078 | 61.0959
3.5 | 0.4156 | 0.00589 | 0.0072 | 70.5603
4 | 0.4744 | 0.00595 | 0.0067 | 79.7311
5 | 0.5914 | 0.00601 | 0.0056 | 98.4027
5.5 | 0.6471 | 0.00569 | 0.0058 | 113.7258
6 | 0.7058 | 0.00607 | 0.0052 | 116.2768
6.5 | 0.7644 | 0.00639 | 0.0047 | 119.6244
7 | 0.8229 | 0.00678 | 0.0041 | 121.3717
7.5 | 0.8811 | 0.00725 | 0.0036 | 121.531
8 | 0.9392 | 0.00768 | 0.003 | 122.2917
8.5 | 0.997 | 0.00824 | 0.0025 | 120.9951
9 | 1.0546 | 0.00872 | 0.002 | 120.9404
9.5 | 1.1117 | 0.00938 | 0.0015 | 118.5181
10 | 1.1687 | 0.0099 | 0.001 | 118.0505
10.5 | 1.2253 | 0.01041 | 0.0006 | 117.7041
11 | 1.2814 | 0.01104 | 0.0002 | 116.0688
11.5 | 1.3369 | 0.01174 | -0.0001 | 113.8756
12 | 1.3918 | 0.01253 | -0.0004 | 111.0774
12.5 | 1.4456 | 0.01342 | -0.0006 | 107.7198
13 | 1.4983 | 0.01444 | -0.0007 | 103.7604
13.5 | 1.5491 | 0.01567 | -0.0008 | 98.8577
14 | 1.5973 | 0.01716 | -0.0006 | 93.0828
14.5 | 1.645 | 0.01846 | -0.0004 | 89.1116
15 | 1.6896 | 0.01998 | 0 | 84.5646
15.5 | 1.7311 | 0.02162 | 0.0007 | 80.0694
16 | 1.7667 | 0.02361 | 0.0016 | 74.8285
16.5 | 1.7926 | 0.02601 | 0.0031 | 68.9196
17 | 1.7851 | 0.03184 | 0.0019 | 56.0647
17.5 | 1.778 | 0.03939 | -0.0018 | 45.1384
18 | 1.7506 | 0.0497 | -0.0064 | 35.2233
18.5 | 1.7004 | 0.06377 | -0.0129 | 26.6646
19 | 1.6284 | 0.08192 | -0.0215 | 19.8779
19.5 | 1.5297 | 0.10569 | -0.0332 | 14.4735
20 | 1.4172 | 0.13383 | -0.0479 | 10.5896

## 117. Re 12M Mach 0.25 (1)
BIGFOIL.COM POLAR EXPORT
AZ2002root
AZ2002root |  |  |  | Cl Max: | 0.98 | at alpha= | 9.5 | deg
JavaFoil+Calcfoil stall+Eppler ext transition |  |  |  | L/D Max: | 52.506 | at alpha= | 9 | deg
Re: | 12000000 |  |  | Cd Min: | 0.01598 | at alpha= | 1.5 | deg
Mach: | 0.25 |  |  | Cl=0 at alpha= | 0.032787 | deg
|  |  |  | @ Cl=0.1, Cd= | 0.01603
|  |  |  | @ Cl=0.4, Cd= | 0.06494
|  |  |  | @ Cl=0.6, Cd= | 0.06494
alpha (deg) | Cl | Cd | Cm | Cl/Cd
-12 | -0.073 | 0.06021 | 0.01 | -1.216
-11.5 | -0.103 | 0.0475 | 0.011 | -2.166
-11 | -0.219 | 0.03695 | 0.012 | -5.93
-10.5 | -0.319 | 0.0206 | 0.014 | -15.469
-10 | -0.384 | 0.01995 | 0.014 | -19.27
-9.5 | -0.443 | 0.01946 | 0.014 | -22.752
-9 | -0.493 | 0.0191 | 0.013 | -25.83
-8.5 | -0.536 | 0.01886 | 0.013 | -28.39
-8 | -0.568 | 0.01855 | 0.013 | -30.627
-7.5 | -0.59 | 0.01836 | 0.013 | -32.158
-7 | -0.602 | 0.01809 | 0.013 | -33.264
-6.5 | -0.602 | 0.0179 | 0.013 | -33.636
-6 | -0.592 | 0.01773 | 0.013 | -33.368
-5.5 | -0.571 | 0.01754 | 0.013 | -32.57
-5 | -0.542 | 0.01746 | 0.013 | -31.03
-4.5 | -0.505 | 0.01726 | 0.013 | -29.236
-4 | -0.461 | 0.01704 | 0.013 | -27.056
-3.5 | -0.412 | 0.01689 | 0.013 | -24.412
-3 | -0.359 | 0.01672 | 0.012 | -21.49
-2.5 | -0.304 | 0.01665 | 0.012 | -18.228
-2 | -0.246 | 0.01663 | 0.012 | -14.768
-1.5 | -0.186 | 0.01648 | 0.012 | -11.287
-1 | -0.126 | 0.0164 | 0.012 | -7.669
-0.5 | -0.065 | 0.01641 | 0.012 | -3.959
0 | -0.004 | 0.01601 | 0.012 | -0.254
0.5 | 0.057 | 0.01603 | 0.011 | 3.546
1 | 0.118 | 0.01603 | 0.011 | 7.346
1.5 | 0.179 | 0.01598 | 0.011 | 11.178
2 | 0.239 | 0.01601 | 0.011 | 14.958
2.5 | 0.3 | 0.01608 | 0.011 | 18.672
3 | 0.361 | 0.01622 | 0.01 | 22.262
3.5 | 0.422 | 0.01626 | 0.01 | 25.932
4 | 0.482 | 0.01619 | 0.01 | 29.767
4.5 | 0.542 | 0.01627 | 0.01 | 33.317
5 | 0.602 | 0.01647 | 0.009 | 36.552
5.5 | 0.661 | 0.01664 | 0.009 | 39.751
6 | 0.72 | 0.01753 | 0.009 | 41.091
6.5 | 0.776 | 0.01782 | 0.009 | 43.573
7 | 0.828 | 0.01795 | 0.008 | 46.12
7.5 | 0.874 | 0.01732 | 0.008 | 50.479
8 | 0.914 | 0.01768 | 0.008 | 51.727
8.5 | 0.946 | 0.01804 | 0.007 | 52.456
9 | 0.969 | 0.01845 | 0.007 | 52.506
9.5 | 0.98 | 0.01894 | 0.007 | 51.731
10 | 0.978 | 0.0195 | 0.007 | 50.171
10.5 | 0.928 | 0.02362 | 0.006 | 39.299
11 | 0.896 | 0.02412 | 0.006 | 37.144
11.5 | 0.849 | 0.02482 | 0.005 | 34.211
12 | 0.776 | 0.03093 | 0.005 | 25.087
12.5 | 0.705 | 0.034 | 0.004 | 20.737
13 | 0.625 | 0.03798 | 0.004 | 16.453
13.5 | 0.535 | 0.04436 | 0.004 | 12.053
14 | 0.439 | 0.05329 | 0.003 | 8.235
14.5 | 0.338 | 0.06494 | 0.003 | 5.208

## 118. Re 12M Mach 0.25 (2)
BIGFOIL.COM POLAR EXPORT
AZ2002root
AZ2002root |  |  |  | Cl Max: | 1.6526 | at alpha= | 14.5 | deg
XFOIL ncrit=9 |  |  |  | L/D Max: | 122.607 | at alpha= | 7 | deg
Re: | 12000000 |  |  | Cd Min: | 0.21039 | at alpha= | -15 | deg
Mach: | 0.25 |  |  | Cl=0 at alpha= | -0.036125 | deg
|  |  |  | @ Cl=0.1, Cd= | 0.0059614
|  |  |  | @ Cl=0.4, Cd= | 0.0058949
|  |  |  | @ Cl=0.6, Cd= | 0.0060669
alpha (deg) | Cl | Cd | Cm | Cl/Cd
-15 | -0.8398 | 0.21039 | 0.1017 | -3.9916
-14.5 | -0.8229 | 0.20335 | 0.0978 | -4.0467
-14 | -0.8066 | 0.19619 | 0.0941 | -4.1113
-13.5 | -0.7909 | 0.18882 | 0.0902 | -4.1886
-12.5 | -0.7641 | 0.1729 | 0.0828 | -4.4193
-12 | -0.7558 | 0.16349 | 0.0789 | -4.6229
-11.5 | -1.0141 | 0.09097 | 0.0414 | -11.1476
-10.5 | -1.1311 | 0.04502 | 0.0059 | -25.1244
-10 | -1.1514 | 0.03064 | 0.0032 | -37.5783
-9.5 | -1.13 | 0.02211 | 0.0045 | -51.1081
-9 | -1.083 | 0.01806 | 0.0061 | -59.9668
-8.5 | -1.0265 | 0.01615 | 0.0073 | -63.5604
-8 | -0.9675 | 0.01492 | 0.0083 | -64.8458
-7.5 | -0.9083 | 0.01366 | 0.0092 | -66.4934
-7 | -0.8482 | 0.01267 | 0.01 | -66.9455
-6.5 | -0.7888 | 0.01121 | 0.0107 | -70.3657
-6 | -0.7294 | 0.00922 | 0.0112 | -79.1106
-5.5 | -0.6682 | 0.00842 | 0.0116 | -79.3587
-5 | -0.6068 | 0.00785 | 0.0119 | -77.2994
-4.5 | -0.5453 | 0.00752 | 0.0121 | -72.5133
-4 | -0.484 | 0.00736 | 0.0122 | -65.7609
-3.5 | -0.4228 | 0.00723 | 0.0122 | -58.4786
-3 | -0.3616 | 0.00709 | 0.0121 | -51.0014
-2.5 | -0.3005 | 0.00688 | 0.012 | -43.6773
-2 | -0.2394 | 0.00676 | 0.0119 | -35.4142
-1.5 | -0.1784 | 0.00666 | 0.0117 | -26.7868
-1 | -0.1174 | 0.00659 | 0.0114 | -17.8149
-0.5 | -0.0565 | 0.00629 | 0.011 | -8.9825
0 | 0.0044 | 0.00615 | 0.0106 | 0.71545
0.5 | 0.0652 | 0.00603 | 0.0102 | 10.8126
1 | 0.1261 | 0.00591 | 0.0098 | 21.3367
1.5 | 0.187 | 0.00594 | 0.0094 | 31.4815
2 | 0.2479 | 0.00592 | 0.009 | 41.875
2.5 | 0.3088 | 0.00591 | 0.0085 | 52.2504
3 | 0.3697 | 0.00588 | 0.008 | 62.8741
3.5 | 0.4306 | 0.00591 | 0.0076 | 72.8596
4 | 0.4916 | 0.00598 | 0.007 | 82.2074
4.5 | 0.5526 | 0.00602 | 0.0065 | 91.794
5 | 0.6133 | 0.00608 | 0.0061 | 100.8717
5.5 | 0.6716 | 0.00577 | 0.0064 | 116.3951
6 | 0.733 | 0.00616 | 0.006 | 118.9935
6.5 | 0.7944 | 0.00651 | 0.0056 | 122.0276
7 | 0.8558 | 0.00698 | 0.0052 | 122.6074
7.5 | 0.9172 | 0.00751 | 0.0048 | 122.1305
8 | 0.9785 | 0.00803 | 0.0045 | 121.8555
8.5 | 1.0398 | 0.00861 | 0.0042 | 120.7666
9 | 1.1009 | 0.00931 | 0.004 | 118.2492
9.5 | 1.162 | 0.00986 | 0.0039 | 117.8499
10 | 1.223 | 0.01046 | 0.0039 | 116.9216
10.5 | 1.2836 | 0.01118 | 0.004 | 114.8122
11 | 1.3439 | 0.01198 | 0.0041 | 112.1786
11.5 | 1.4035 | 0.01293 | 0.0044 | 108.546
12 | 1.4618 | 0.01411 | 0.0048 | 103.6003
12.5 | 1.518 | 0.01555 | 0.0053 | 97.6206
13 | 1.5708 | 0.01742 | 0.006 | 90.1722
13.5 | 1.6163 | 0.02002 | 0.0071 | 80.7343
14 | 1.6447 | 0.02411 | 0.0084 | 68.2165
14.5 | 1.6526 | 0.02914 | 0.0085 | 56.7124
15 | 1.632 | 0.03891 | 0.0026 | 41.9429
15.5 | 1.6001 | 0.0507 | -0.0037 | 31.5602
16 | 1.5403 | 0.06673 | -0.0121 | 23.0826
16.5 | 1.4788 | 0.08339 | -0.0204 | 17.7335
17 | 1.4049 | 0.10269 | -0.0302 | 13.681
17.5 | 1.3336 | 0.12268 | -0.0406 | 10.8706
18.5 | 1.2419 | 0.15703 | -0.0594 | 7.9087
19 | 1.2053 | 0.17408 | -0.0696 | 6.9238
19.5 | 1.174 | 0.19155 | -0.0806 | 6.1289

## 119. Re 12M Mach 0.50 (1)
BIGFOIL.COM POLAR EXPORT
AZ2002root
AZ2002root |  |  |  | Cl Max: | 1.09 | at alpha= | 20 | deg
JavaFoil+Calcfoil stall+Eppler ext transition |  |  |  | L/D Max: | 47.499 | at alpha= | 7.5 | deg
Re: | 12000000 |  |  | Cd Min: | 0.01608 | at alpha= | 0.5 | deg
Mach: | 0.5 |  |  | Cl=0 at alpha= | 0.036765 | deg
|  |  |  | @ Cl=0.1, Cd= | 0.016123
|  |  |  | @ Cl=0.4, Cd= | 0.016423
|  |  |  | @ Cl=0.6, Cd= | 0.016799
alpha (deg) | Cl | Cd | Cm | Cl/Cd
-20 | -1.091 | 0.18021 | 0.008 | -6.055
-19.5 | -1.064 | 0.17673 | 0.008 | -6.02
-19 | -1.041 | 0.15987 | 0.009 | -6.512
-18.5 | -1.014 | 0.1551 | 0.009 | -6.539
-18 | -0.988 | 0.14423 | 0.009 | -6.848
-17.5 | -0.959 | 0.14039 | 0.009 | -6.832
-17 | -0.934 | 0.13699 | 0.009 | -6.818
-16.5 | -0.913 | 0.12269 | 0.009 | -7.438
-16 | -0.884 | 0.11829 | 0.009 | -7.47
-15.5 | -0.853 | 0.11647 | 0.009 | -7.32
-15 | -0.824 | 0.11178 | 0.009 | -7.374
-14.5 | -0.798 | 0.114 | 0.009 | -7.004
-14 | -0.774 | 0.1044 | 0.009 | -7.414
-13.5 | -0.745 | 0.10126 | 0.009 | -7.353
-13 | -0.722 | 0.091 | 0.009 | -7.936
-12.5 | -0.701 | 0.0811 | 0.01 | -8.648
-12 | -0.661 | 0.09365 | 0.008 | -7.054
-11.5 | -0.638 | 0.08306 | 0.009 | -7.681
-11 | -0.622 | 0.06998 | 0.01 | -8.884
-10.5 | -0.614 | 0.05322 | 0.012 | -11.537
-10 | -0.554 | 0.07403 | 0.009 | -7.486
-9.5 | -0.55 | 0.05347 | 0.011 | -10.281
-9 | -0.615 | 0.02073 | 0.015 | -29.67
-8.5 | -0.492 | 0.04991 | 0.011 | -9.85
-8 | -0.465 | 0.04676 | 0.011 | -9.934
-7.5 | -0.446 | 0.0392 | 0.012 | -11.38
-7 | -0.48 | 0.01913 | 0.015 | -25.094
-6.5 | -0.446 | 0.01863 | 0.015 | -23.941
-6 | -0.412 | 0.01824 | 0.015 | -22.597
-5.5 | -0.378 | 0.01829 | 0.015 | -20.672
-5 | -0.344 | 0.0179 | 0.014 | -19.221
-4.5 | -0.31 | 0.01779 | 0.014 | -17.43
-4 | -0.421 | 0.01756 | 0.014 | -23.958
-3.5 | -0.427 | 0.01729 | 0.014 | -24.721
-3 | -0.388 | 0.01711 | 0.014 | -22.695
-2.5 | -0.334 | 0.01693 | 0.014 | -19.735
-2 | -0.273 | 0.01683 | 0.014 | -16.2
-1.5 | -0.207 | 0.01669 | 0.013 | -12.421
-1 | -0.14 | 0.01658 | 0.013 | -8.467
-0.5 | -0.073 | 0.01657 | 0.013 | -4.38
0 | -0.005 | 0.01659 | 0.013 | -0.274
0.5 | 0.063 | 0.01608 | 0.013 | 3.948
1 | 0.132 | 0.01616 | 0.012 | 8.138
1.5 | 0.2 | 0.01614 | 0.012 | 12.364
2 | 0.268 | 0.01619 | 0.012 | 16.523
2.5 | 0.336 | 0.01627 | 0.012 | 20.627
3 | 0.403 | 0.01643 | 0.012 | 24.557
3.5 | 0.471 | 0.01653 | 0.011 | 28.49
4 | 0.538 | 0.01666 | 0.011 | 32.301
4.5 | 0.605 | 0.01681 | 0.011 | 35.986
5 | 0.671 | 0.01693 | 0.01 | 39.641
5.5 | 0.737 | 0.01715 | 0.01 | 42.957
6 | 0.801 | 0.01833 | 0.01 | 43.676
6.5 | 0.859 | 0.01876 | 0.01 | 45.78
7 | 0.903 | 0.0191 | 0.009 | 47.279
7.5 | 0.924 | 0.01946 | 0.009 | 47.499
8 | 0.887 | 0.01946 | 0.009 | 45.609
8.5 | 0.554 | 0.02395 | 0.008 | 23.141
9 | 0.576 | 0.02593 | 0.007 | 22.212
9.5 | 0.598 | 0.0314 | 0.007 | 19.036
10 | 0.62 | 0.03617 | 0.007 | 17.136
10.5 | 0.655 | 0.03484 | 0.006 | 18.811
11 | 0.65 | 0.05399 | 0.005 | 12.042
11.5 | 0.686 | 0.05203 | 0.005 | 13.183
12 | 0.668 | 0.08674 | 0.004 | 7.703
12.5 | 0.712 | 0.07704 | 0.004 | 9.235
13 | 0.719 | 0.09802 | 0.003 | 7.336
13.5 | 0.754 | 0.09269 | 0.003 | 8.134
14 | 0.783 | 0.09727 | 0.003 | 8.046
14.5 | 0.795 | 0.10807 | 0.002 | 7.355
15 | 0.831 | 0.10768 | 0.002 | 7.715
15.5 | 0.866 | 0.1072 | 0.002 | 8.081
16 | 0.878 | 0.12448 | 0.002 | 7.052
16.5 | 0.907 | 0.12876 | 0.001 | 7.042
17 | 0.936 | 0.13536 | 0.001 | 6.915
17.5 | 0.965 | 0.13917 | 0.001 | 6.937
18 | 0.99 | 0.15044 | 0.001 | 6.578
18.5 | 1.011 | 0.16643 | 0 | 6.072
19 | 1.04 | 0.17091 | 0 | 6.083
19.5 | 1.065 | 0.18198 | 0 | 5.851
20 | 1.09 | 0.1942 | -0.001 | 5.611

## 120. Re 12M Mach 0.50 (2)
BIGFOIL.COM POLAR EXPORT
AZ2002root
AZ2002root |  |  |  | Cl Max: | 1.3672 | at alpha= | 9.5 | deg
XFOIL ncrit=9 |  |  |  | L/D Max: | 130.348 | at alpha= | 6.5 | deg
Re: | 12000000 |  |  | Cd Min: | 0.32499 | at alpha= | -20 | deg
Mach: | 0.5 |  |  | Cl=0 at alpha= | -0.061429 | deg
|  |  |  | @ Cl=0.1, Cd= | 0.006079
|  |  |  | @ Cl=0.4, Cd= | 0.0060335
|  |  |  | @ Cl=0.6, Cd= | 0.0062497
alpha (deg) | Cl | Cd | Cm | Cl/Cd
-20 | -1.1176 | 0.32499 | 0.1735 | -3.4389
-19.5 | -1.0943 | 0.31646 | 0.1678 | -3.4579
-19 | -1.0697 | 0.30718 | 0.1622 | -3.4823
-18.5 | -1.0462 | 0.29805 | 0.1565 | -3.5101
-18 | -1.0227 | 0.28903 | 0.1509 | -3.5384
-17.5 | -0.9993 | 0.28005 | 0.1454 | -3.5683
-17 | -0.9777 | 0.27134 | 0.1405 | -3.6032
-16.5 | -0.9544 | 0.26222 | 0.1351 | -3.6397
-16 | -0.9324 | 0.25267 | 0.1295 | -3.6902
-15.5 | -0.9099 | 0.24334 | 0.1242 | -3.7392
-15 | -0.8879 | 0.2337 | 0.119 | -3.7993
-14.5 | -0.8662 | 0.2239 | 0.1135 | -3.8687
-13 | -0.8061 | 0.19594 | 0.0989 | -4.114
-12.5 | -0.786 | 0.18784 | 0.0947 | -4.1844
-12 | -0.7679 | 0.17922 | 0.0905 | -4.2847
-11.5 | -0.7515 | 0.17016 | 0.0863 | -4.4164
-11 | -0.7371 | 0.16083 | 0.0821 | -4.5831
-10.5 | -0.7254 | 0.15126 | 0.0781 | -4.7957
-10 | -0.7157 | 0.14147 | 0.0739 | -5.059
-9.5 | -0.7083 | 0.13168 | 0.0699 | -5.3789
-9 | -0.7049 | 0.12135 | 0.0656 | -5.8088
-8.5 | -0.7039 | 0.11093 | 0.061 | -6.3454
-8 | -0.7059 | 0.10036 | 0.0561 | -7.0337
-7.5 | -0.711 | 0.08964 | 0.0505 | -7.9317
-7 | -0.7203 | 0.07871 | 0.0438 | -9.1513
-6.5 | -0.7336 | 0.06749 | 0.0335 | -10.8698
-6 | -0.7279 | 0.05209 | 0.0171 | -13.9739
-5.5 | -0.7158 | 0.03598 | 0.0078 | -19.8944
-5 | -0.6899 | 0.02258 | 0.0054 | -30.5536
-4.5 | -0.6341 | 0.01505 | 0.0064 | -42.1329
-3.5 | -0.4918 | 0.00819 | 0.0096 | -60.0488
-3 | -0.4181 | 0.00743 | 0.0106 | -56.2719
-2.5 | -0.3454 | 0.00721 | 0.0113 | -47.9057
-2 | -0.2736 | 0.00693 | 0.0117 | -39.4805
-1.5 | -0.2023 | 0.00679 | 0.0118 | -29.7938
-1 | -0.1317 | 0.00668 | 0.0119 | -19.7156
-0.5 | -0.0614 | 0.00649 | 0.0118 | -9.4607
0 | 0.0086 | 0.00622 | 0.0114 | 1.3826
0.5 | 0.0784 | 0.00611 | 0.0111 | 12.8314
1 | 0.1482 | 0.00601 | 0.0107 | 24.6589
1.5 | 0.2182 | 0.00607 | 0.0104 | 35.9473
2 | 0.2882 | 0.00604 | 0.01 | 47.7152
2.5 | 0.3585 | 0.00601 | 0.0096 | 59.6506
3 | 0.4291 | 0.00605 | 0.0093 | 70.9256
4 | 0.5717 | 0.00623 | 0.0087 | 91.7657
4.5 | 0.6436 | 0.00628 | 0.0086 | 102.4841
5 | 0.7156 | 0.00628 | 0.0088 | 113.949
5.5 | 0.7865 | 0.0063 | 0.0096 | 124.8413
6 | 0.8614 | 0.00667 | 0.0101 | 129.1454
6.5 | 0.9372 | 0.00719 | 0.0106 | 130.3477
7 | 1.0141 | 0.0079 | 0.0114 | 128.3671
7.5 | 1.0921 | 0.00869 | 0.0124 | 125.6732
8 | 1.1716 | 0.00953 | 0.0139 | 122.9381
8.5 | 1.2536 | 0.01028 | 0.016 | 121.9455
9 | 1.3346 | 0.01334 | 0.019 | 100.045
9.5 | 1.3672 | 0.022 | 0.0194 | 62.1455
10 | 1.3466 | 0.03433 | 0.0084 | 39.2252
10.5 | 1.3107 | 0.04704 | 0 | 27.8635
11 | 1.2733 | 0.05987 | -0.0073 | 21.2677
11.5 | 1.2367 | 0.07235 | -0.0137 | 17.0933
12 | 1.2014 | 0.08484 | -0.0201 | 14.1608
12.5 | 1.1683 | 0.09747 | -0.0267 | 11.9863
13 | 1.1382 | 0.11031 | -0.0334 | 10.3182
13.5 | 1.1119 | 0.12323 | -0.0403 | 9.023
14 | 1.0899 | 0.13632 | -0.0476 | 7.9952
14.5 | 1.0719 | 0.14941 | -0.055 | 7.1742

## 121. Re 14M Mach 0.00 (1)
BIGFOIL.COM POLAR EXPORT
AZ2002root
AZ2002root |  |  |  | Cl Max: | 1.019 | at alpha= | 11 | deg
JavaFoil+Calcfoil stall+Eppler ext transition |  |  |  | L/D Max: | 54.497 | at alpha= | 9.5 | deg
Re: | 14000000 |  |  | Cd Min: | 0.01587 | at alpha= | 1.5 | deg
Mach: | 0 |  |  | Cl=0 at alpha= | 0.033898 | deg
|  |  |  | @ Cl=0.1, Cd= | 0.015888
|  |  |  | @ Cl=0.4, Cd= | 0.016129
|  |  |  | @ Cl=0.6, Cd= | 0.01638
alpha (deg) | Cl | Cd | Cm | Cl/Cd
-13.5 | -0.45 | 0.06043 | 0.01 | -7.451
-13 | -0.479 | 0.05 | 0.011 | -9.589
-12.5 | -0.516 | 0.03727 | 0.012 | -13.856
-12 | -0.571 | 0.02459 | 0.013 | -23.224
-11.5 | -0.611 | 0.02032 | 0.013 | -30.042
-11 | -0.63 | 0.01981 | 0.013 | -31.805
-10.5 | -0.648 | 0.01951 | 0.013 | -33.205
-10 | -0.662 | 0.01918 | 0.013 | -34.529
-9.5 | -0.674 | 0.01881 | 0.013 | -35.8
-9 | -0.681 | 0.01853 | 0.013 | -36.731
-8.5 | -0.683 | 0.01827 | 0.013 | -37.394
-8 | -0.68 | 0.01812 | 0.013 | -37.541
-7.5 | -0.672 | 0.0179 | 0.013 | -37.535
-7 | -0.657 | 0.01775 | 0.013 | -37.042
-6.5 | -0.637 | 0.01753 | 0.013 | -36.33
-6 | -0.61 | 0.01745 | 0.013 | -34.992
-5.5 | -0.578 | 0.01735 | 0.013 | -33.336
-5 | -0.541 | 0.01715 | 0.013 | -31.544
-4.5 | -0.499 | 0.01694 | 0.012 | -29.429
-4 | -0.452 | 0.01679 | 0.012 | -26.93
-3.5 | -0.402 | 0.01668 | 0.012 | -24.115
-3 | -0.35 | 0.01655 | 0.012 | -21.119
-2.5 | -0.295 | 0.01651 | 0.012 | -17.841
-2 | -0.238 | 0.01641 | 0.012 | -14.507
-1.5 | -0.18 | 0.01631 | 0.012 | -11.052
-1 | -0.122 | 0.01626 | 0.011 | -7.487
-0.5 | -0.063 | 0.01629 | 0.011 | -3.862
0 | -0.004 | 0.01588 | 0.011 | -0.248
0.5 | 0.055 | 0.01588 | 0.011 | 3.465
1 | 0.114 | 0.01589 | 0.011 | 7.174
1.5 | 0.173 | 0.01587 | 0.011 | 10.901
2 | 0.232 | 0.01589 | 0.01 | 14.595
2.5 | 0.291 | 0.01594 | 0.01 | 18.249
3 | 0.35 | 0.01606 | 0.01 | 21.775
3.5 | 0.408 | 0.01614 | 0.01 | 25.3
4 | 0.467 | 0.01614 | 0.01 | 28.921
4.5 | 0.525 | 0.01627 | 0.009 | 32.284
5 | 0.583 | 0.01638 | 0.009 | 35.603
5.5 | 0.641 | 0.01638 | 0.009 | 39.115
6 | 0.698 | 0.01653 | 0.009 | 42.242
6.5 | 0.753 | 0.01742 | 0.008 | 43.218
7 | 0.804 | 0.01774 | 0.008 | 45.34
7.5 | 0.852 | 0.01786 | 0.008 | 47.716
8 | 0.895 | 0.01814 | 0.007 | 49.356
8.5 | 0.933 | 0.01816 | 0.007 | 51.392
9 | 0.965 | 0.01778 | 0.007 | 54.276
9.5 | 0.99 | 0.01817 | 0.007 | 54.497
10 | 1.008 | 0.01863 | 0.006 | 54.071
10.5 | 1.017 | 0.0191 | 0.006 | 53.263
11 | 1.019 | 0.01956 | 0.006 | 52.103
11.5 | 0.978 | 0.02345 | 0.005 | 41.716
12 | 0.963 | 0.02379 | 0.005 | 40.466
12.5 | 0.94 | 0.02437 | 0.004 | 38.58
13 | 0.903 | 0.02936 | 0.004 | 30.754
13.5 | 0.864 | 0.03354 | 0.004 | 25.749
14 | 0.828 | 0.03651 | 0.003 | 22.684
14.5 | 0.789 | 0.04032 | 0.003 | 19.575
15 | 0.745 | 0.04632 | 0.003 | 16.092
15.5 | 0.705 | 0.05108 | 0.002 | 13.8
16 | 0.66 | 0.06025 | 0.002 | 10.947

## 122. Re 14M Mach 0.00 (2)
BIGFOIL.COM POLAR EXPORT
AZ2002root
AZ2002root |  |  |  | Cl Max: | 1.8641 | at alpha= | 17.5 | deg
XFOIL ncrit=9 |  |  |  | L/D Max: | 123.825 | at alpha= | 8 | deg
Re: | 14000000 |  |  | Cd Min: | 0.08123 | at alpha= | 20 | deg
Mach: | 0 |  |  | Cl=0 at alpha= | -0.028205 | deg
|  |  |  | @ Cl=0.1, Cd= | 0.0059013
|  |  |  | @ Cl=0.4, Cd= | 0.0058868
|  |  |  | @ Cl=0.6, Cd= | 0.0060995
alpha (deg) | Cl | Cd | Cm | Cl/Cd
-14.5 | -1.6152 | 0.01874 | 0.0083 | -86.19
-14 | -1.5662 | 0.01781 | 0.0091 | -87.9394
-13.5 | -1.5154 | 0.0171 | 0.0098 | -88.6199
-13 | -1.4644 | 0.0163 | 0.0105 | -89.8405
-12.5 | -1.4122 | 0.01567 | 0.011 | -90.1213
-12 | -1.3598 | 0.01498 | 0.0115 | -90.7744
-11.5 | -1.306 | 0.01454 | 0.0118 | -89.8212
-11 | -1.2518 | 0.01409 | 0.012 | -88.8432
-10.5 | -1.1978 | 0.01349 | 0.0123 | -88.7917
-9.5 | -1.0882 | 0.01241 | 0.0128 | -87.6873
-9 | -1.0331 | 0.01178 | 0.013 | -87.6995
-8.5 | -0.9774 | 0.01127 | 0.0131 | -86.7258
-8 | -0.9214 | 0.01082 | 0.0132 | -85.1571
-7.5 | -0.8652 | 0.01023 | 0.0133 | -84.5748
-7 | -0.8087 | 0.00973 | 0.0133 | -83.1141
-6.5 | -0.752 | 0.00901 | 0.0133 | -83.4628
-6 | -0.6949 | 0.00843 | 0.0133 | -82.4318
-5.5 | -0.6375 | 0.00785 | 0.0132 | -81.2102
-5 | -0.5797 | 0.00739 | 0.0131 | -78.4438
-4.5 | -0.5218 | 0.00724 | 0.013 | -72.0718
-4 | -0.4638 | 0.00713 | 0.0128 | -65.0491
-3.5 | -0.4057 | 0.00701 | 0.0126 | -57.8745
-3 | -0.3475 | 0.00689 | 0.0123 | -50.4354
-2.5 | -0.2892 | 0.00674 | 0.0121 | -42.908
-2 | -0.2307 | 0.00665 | 0.0118 | -34.6917
-1.5 | -0.1723 | 0.00653 | 0.0116 | -26.3859
-1 | -0.1137 | 0.00649 | 0.0112 | -17.5193
-0.5 | -0.0552 | 0.00623 | 0.0108 | -8.8604
0 | 0.0033 | 0.00607 | 0.0104 | 0.54366
0.5 | 0.0618 | 0.00596 | 0.01 | 10.3691
1 | 0.1204 | 0.00587 | 0.0096 | 20.5111
1.5 | 0.1789 | 0.00587 | 0.0091 | 30.477
2 | 0.2375 | 0.00588 | 0.0087 | 40.3912
2.5 | 0.296 | 0.00588 | 0.0083 | 50.3401
3 | 0.3544 | 0.00584 | 0.0078 | 60.6849
3.5 | 0.4129 | 0.0059 | 0.0072 | 69.9831
4 | 0.4713 | 0.00599 | 0.0067 | 78.6811
4.5 | 0.5297 | 0.00604 | 0.0061 | 87.6987
5 | 0.5878 | 0.00611 | 0.0055 | 96.2029
5.5 | 0.6456 | 0.00606 | 0.0051 | 106.5347
6 | 0.701 | 0.00592 | 0.0051 | 118.4122
6.5 | 0.7591 | 0.00626 | 0.0046 | 121.262
7 | 0.8171 | 0.00666 | 0.004 | 122.6877
7.5 | 0.8749 | 0.00709 | 0.0034 | 123.3992
8 | 0.9324 | 0.00753 | 0.0028 | 123.8247
8.5 | 0.9897 | 0.008 | 0.0022 | 123.7125
9 | 1.0467 | 0.00847 | 0.0017 | 123.5773
9.5 | 1.1033 | 0.00909 | 0.0011 | 121.3751
10 | 1.1596 | 0.00956 | 0.0006 | 121.2971
10.5 | 1.2156 | 0.01004 | 0.0001 | 121.0757
11 | 1.2711 | 0.01063 | -0.0004 | 119.5767
11.5 | 1.326 | 0.0113 | -0.0008 | 117.3451
12 | 1.3803 | 0.01204 | -0.0012 | 114.6429
12.5 | 1.4336 | 0.01288 | -0.0015 | 111.3043
13 | 1.4861 | 0.01374 | -0.0018 | 108.1587
13.5 | 1.5377 | 0.01464 | -0.002 | 105.0342
14 | 1.588 | 0.01561 | -0.0022 | 101.7297
14.5 | 1.6372 | 0.01663 | -0.0022 | 98.4486
15 | 1.6843 | 0.0178 | -0.0021 | 94.6236
15.5 | 1.7297 | 0.01903 | -0.0019 | 90.8933
16 | 1.772 | 0.02044 | -0.0014 | 86.6928
16.5 | 1.8107 | 0.02203 | -0.0008 | 82.1925
17 | 1.8434 | 0.02391 | 0.0003 | 77.0974
17.5 | 1.8641 | 0.02627 | 0.0022 | 70.9593
18 | 1.8541 | 0.03254 | 0.0002 | 56.9791
18.5 | 1.8465 | 0.03983 | -0.003 | 46.3595
19 | 1.8223 | 0.0494 | -0.007 | 36.8887
19.5 | 1.7732 | 0.06292 | -0.0128 | 28.1818
20 | 1.6985 | 0.08123 | -0.0213 | 20.9098

## 123. Re 14M Mach 0.10 (1)
BIGFOIL.COM POLAR EXPORT
AZ2002root
AZ2002root |  |  |  | Cl Max: | 1.012 | at alpha= | 10.5 | deg
JavaFoil+Calcfoil stall+Eppler ext transition |  |  |  | L/D Max: | 54.251 | at alpha= | 9.5 | deg
Re: | 14000000 |  |  | Cd Min: | 0.01587 | at alpha= | 1.5 | deg
Mach: | 0.1 |  |  | Cl=0 at alpha= | 0.033898 | deg
|  |  |  | @ Cl=0.1, Cd= | 0.015897
|  |  |  | @ Cl=0.4, Cd= | 0.016136
|  |  |  | @ Cl=0.6, Cd= | 0.016392
alpha (deg) | Cl | Cd | Cm | Cl/Cd
-13 | -0.428 | 0.05599 | 0.011 | -7.653
-12.5 | -0.464 | 0.04343 | 0.011 | -10.686
-12 | -0.51 | 0.02976 | 0.012 | -17.144
-11.5 | -0.571 | 0.02055 | 0.013 | -27.775
-11 | -0.594 | 0.01995 | 0.013 | -29.792
-10.5 | -0.616 | 0.01962 | 0.013 | -31.414
-10 | -0.635 | 0.01916 | 0.013 | -33.146
-9.5 | -0.651 | 0.01883 | 0.013 | -34.557
-9 | -0.662 | 0.01859 | 0.013 | -35.603
-8.5 | -0.668 | 0.01832 | 0.013 | -36.475
-8 | -0.669 | 0.01817 | 0.013 | -36.823
-7.5 | -0.664 | 0.01794 | 0.013 | -36.995
-7 | -0.652 | 0.01778 | 0.013 | -36.658
-6.5 | -0.634 | 0.01756 | 0.013 | -36.081
-6 | -0.609 | 0.01748 | 0.013 | -34.841
-5.5 | -0.578 | 0.01737 | 0.013 | -33.269
-5 | -0.541 | 0.01717 | 0.013 | -31.531
-4.5 | -0.5 | 0.01696 | 0.012 | -29.464
-4 | -0.454 | 0.01681 | 0.012 | -26.992
-3.5 | -0.404 | 0.01671 | 0.012 | -24.173
-3 | -0.351 | 0.01656 | 0.012 | -21.197
-2.5 | -0.296 | 0.01652 | 0.012 | -17.914
-2 | -0.239 | 0.01642 | 0.012 | -14.57
-1.5 | -0.181 | 0.01632 | 0.012 | -11.102
-1 | -0.122 | 0.01627 | 0.012 | -7.522
-0.5 | -0.063 | 0.0163 | 0.011 | -3.88
0 | -0.004 | 0.01589 | 0.011 | -0.249
0.5 | 0.055 | 0.01589 | 0.011 | 3.481
1 | 0.115 | 0.0159 | 0.011 | 7.207
1.5 | 0.174 | 0.01587 | 0.011 | 10.951
2 | 0.233 | 0.0159 | 0.01 | 14.663
2.5 | 0.292 | 0.01594 | 0.01 | 18.333
3 | 0.351 | 0.01607 | 0.01 | 21.874
3.5 | 0.41 | 0.01615 | 0.01 | 25.409
4 | 0.469 | 0.01616 | 0.01 | 29.042
4.5 | 0.528 | 0.01628 | 0.009 | 32.421
5 | 0.586 | 0.01639 | 0.009 | 35.747
5.5 | 0.644 | 0.0164 | 0.009 | 39.267
6 | 0.701 | 0.01654 | 0.009 | 42.4
6.5 | 0.757 | 0.01745 | 0.008 | 43.351
7 | 0.808 | 0.01779 | 0.008 | 45.412
7.5 | 0.856 | 0.0179 | 0.008 | 47.801
8 | 0.898 | 0.01819 | 0.008 | 49.398
8.5 | 0.936 | 0.01822 | 0.007 | 51.368
9 | 0.966 | 0.01785 | 0.007 | 54.151
9.5 | 0.99 | 0.01824 | 0.007 | 54.251
10 | 1.005 | 0.01873 | 0.006 | 53.671
10.5 | 1.012 | 0.01921 | 0.006 | 52.678
11 | 1.011 | 0.0197 | 0.006 | 51.301
11.5 | 0.965 | 0.02387 | 0.005 | 40.419
12 | 0.945 | 0.0242 | 0.005 | 39.029
12.5 | 0.918 | 0.02481 | 0.004 | 36.98
13 | 0.876 | 0.02992 | 0.004 | 29.27
13.5 | 0.831 | 0.03421 | 0.004 | 24.295
14 | 0.789 | 0.03797 | 0.003 | 20.79
14.5 | 0.743 | 0.04324 | 0.003 | 17.176
15 | 0.696 | 0.04915 | 0.003 | 14.163
15.5 | 0.647 | 0.05793 | 0.002 | 11.163

## 124. Re 14M Mach 0.10 (2)
BIGFOIL.COM POLAR EXPORT
AZ2002root
AZ2002root |  |  |  | Cl Max: | 1.8376 | at alpha= | 17 | deg
XFOIL ncrit=9 |  |  |  | L/D Max: | 123.888 | at alpha= | 8.5 | deg
Re: | 14000000 |  |  | Cd Min: | 0.10807 | at alpha= | 20 | deg
Mach: | 0.1 |  |  | Cl=0 at alpha= | -0.029711 | deg
|  |  |  | @ Cl=0.1, Cd= | 0.0059024
|  |  |  | @ Cl=0.4, Cd= | 0.0058941
|  |  |  | @ Cl=0.6, Cd= | 0.0061144
alpha (deg) | Cl | Cd | Cm | Cl/Cd
-14.5 | -1.634 | 0.01998 | 0.0047 | -81.7818
-14 | -1.5844 | 0.01889 | 0.0059 | -83.8751
-13.5 | -1.5328 | 0.01806 | 0.0069 | -84.8726
-13 | -1.481 | 0.01714 | 0.0079 | -86.4061
-12.5 | -1.4278 | 0.01642 | 0.0087 | -86.9549
-12 | -1.3744 | 0.01563 | 0.0095 | -87.9335
-11.5 | -1.3196 | 0.01514 | 0.01 | -87.1598
-11 | -1.2644 | 0.01463 | 0.0105 | -86.4252
-10.5 | -1.2094 | 0.01398 | 0.011 | -86.5093
-9.5 | -1.0981 | 0.01283 | 0.0118 | -85.5885
-9 | -1.0422 | 0.01214 | 0.0121 | -85.8484
-8.5 | -0.9858 | 0.0116 | 0.0124 | -84.9828
-8 | -0.929 | 0.01112 | 0.0126 | -83.5432
-7.5 | -0.8722 | 0.01049 | 0.0128 | -83.1459
-7 | -0.815 | 0.00995 | 0.0129 | -81.9095
-6.5 | -0.7578 | 0.00918 | 0.013 | -82.549
-6 | -0.7001 | 0.00857 | 0.013 | -81.6919
-5.5 | -0.6422 | 0.00794 | 0.013 | -80.8816
-5 | -0.5838 | 0.00742 | 0.013 | -78.6792
-4.5 | -0.5254 | 0.00725 | 0.0129 | -72.469
-4 | -0.4669 | 0.00714 | 0.0127 | -65.3922
-3.5 | -0.4083 | 0.00702 | 0.0125 | -58.1624
-3 | -0.3497 | 0.0069 | 0.0123 | -50.6812
-2.5 | -0.2909 | 0.00675 | 0.0121 | -43.0963
-2 | -0.2321 | 0.00665 | 0.0118 | -34.9023
-1.5 | -0.1732 | 0.00653 | 0.0116 | -26.5237
-1 | -0.1143 | 0.00649 | 0.0113 | -17.6117
-0.5 | -0.0554 | 0.00623 | 0.0108 | -8.8925
0 | 0.0035 | 0.00608 | 0.0104 | 0.57566
0.5 | 0.0623 | 0.00596 | 0.01 | 10.453
1 | 0.1212 | 0.00587 | 0.0096 | 20.6474
1.5 | 0.1801 | 0.00588 | 0.0092 | 30.6293
2 | 0.239 | 0.00588 | 0.0087 | 40.6463
2.5 | 0.2979 | 0.00588 | 0.0083 | 50.6633
3 | 0.3567 | 0.00585 | 0.0078 | 60.9744
3.5 | 0.4156 | 0.00591 | 0.0073 | 70.3215
4 | 0.4744 | 0.006 | 0.0067 | 79.0667
4.5 | 0.5332 | 0.00605 | 0.0062 | 88.1322
5 | 0.5918 | 0.00612 | 0.0056 | 96.6993
5.5 | 0.6499 | 0.00608 | 0.0052 | 106.8914
6 | 0.7059 | 0.00594 | 0.0053 | 118.8384
6.5 | 0.7645 | 0.00629 | 0.0047 | 121.5421
7 | 0.823 | 0.00669 | 0.0042 | 123.0194
7.5 | 0.8813 | 0.00714 | 0.0036 | 123.4314
8 | 0.9394 | 0.0076 | 0.003 | 123.6053
8.5 | 0.9973 | 0.00805 | 0.0025 | 123.8882
9 | 1.0548 | 0.00863 | 0.002 | 122.2248
9.5 | 1.1121 | 0.00918 | 0.0015 | 121.1438
10.5 | 1.2259 | 0.01016 | 0.0007 | 120.6594
11 | 1.2821 | 0.01081 | 0.0003 | 118.6031
11.5 | 1.3378 | 0.01149 | -0.0001 | 116.4317
12 | 1.3927 | 0.01229 | -0.0004 | 113.3198
12.5 | 1.4465 | 0.01321 | -0.0006 | 109.5004
13 | 1.4996 | 0.01413 | -0.0008 | 106.1288
13.5 | 1.5516 | 0.01512 | -0.0008 | 102.619
14 | 1.6022 | 0.01621 | -0.0008 | 98.8402
14.5 | 1.6513 | 0.01736 | -0.0007 | 95.121
15 | 1.698 | 0.0187 | -0.0003 | 90.8021
15.5 | 1.7423 | 0.02013 | 0.0002 | 86.5524
16 | 1.7823 | 0.02182 | 0.0009 | 81.6819
16.5 | 1.8168 | 0.02378 | 0.002 | 76.4003
17 | 1.8376 | 0.02637 | 0.0039 | 69.6852
17.5 | 1.8287 | 0.03272 | 0.0016 | 55.8894
18 | 1.8184 | 0.04054 | -0.0019 | 44.8545
18.5 | 1.7885 | 0.05109 | -0.0064 | 35.0069
19 | 1.74 | 0.06472 | -0.0126 | 26.885
19.5 | 1.6589 | 0.08417 | -0.0218 | 19.7089
20 | 1.5586 | 0.10807 | -0.0336 | 14.4221

## 125. Re 14M Mach 0.25 (1)
BIGFOIL.COM POLAR EXPORT
AZ2002root
AZ2002root |  |  |  | Cl Max: | 0.98 | at alpha= | 9.5 | deg
JavaFoil+Calcfoil stall+Eppler ext transition |  |  |  | L/D Max: | 53.125 | at alpha= | 9 | deg
Re: | 14000000 |  |  | Cd Min: | 0.01591 | at alpha= | 0 | deg
Mach: | 0.25 |  |  | Cl=0 at alpha= | 0.032787 | deg
|  |  |  | @ Cl=0.1, Cd= | 0.015927
|  |  |  | @ Cl=0.4, Cd= | 0.06115
|  |  |  | @ Cl=0.6, Cd= | 0.06115
alpha (deg) | Cl | Cd | Cm | Cl/Cd
-12 | -0.073 | 0.05848 | 0.011 | -1.257
-11.5 | -0.103 | 0.04625 | 0.011 | -2.232
-11 | -0.225 | 0.03046 | 0.012 | -7.385
-10.5 | -0.319 | 0.0203 | 0.014 | -15.695
-10 | -0.384 | 0.01976 | 0.014 | -19.458
-9.5 | -0.443 | 0.01923 | 0.014 | -23.024
-9 | -0.493 | 0.01895 | 0.013 | -26.041
-8.5 | -0.536 | 0.01866 | 0.013 | -28.693
-8 | -0.568 | 0.01844 | 0.013 | -30.804
-7.5 | -0.59 | 0.01817 | 0.013 | -32.487
-7 | -0.602 | 0.01797 | 0.013 | -33.494
-6.5 | -0.602 | 0.01772 | 0.013 | -33.978
-6 | -0.592 | 0.01764 | 0.013 | -33.539
-5.5 | -0.571 | 0.01747 | 0.013 | -32.69
-5 | -0.542 | 0.0173 | 0.013 | -31.311
-4.5 | -0.505 | 0.01711 | 0.013 | -29.494
-4 | -0.461 | 0.01691 | 0.013 | -27.256
-3.5 | -0.412 | 0.0168 | 0.013 | -24.541
-3 | -0.359 | 0.01665 | 0.012 | -21.582
-2.5 | -0.304 | 0.01658 | 0.012 | -18.305
-2 | -0.246 | 0.01646 | 0.012 | -14.916
-1.5 | -0.186 | 0.01636 | 0.012 | -11.374
-1 | -0.126 | 0.01631 | 0.012 | -7.708
-0.5 | -0.065 | 0.01637 | 0.012 | -3.969
0 | -0.004 | 0.01591 | 0.012 | -0.256
0.5 | 0.057 | 0.01592 | 0.011 | 3.571
1 | 0.118 | 0.01593 | 0.011 | 7.389
1.5 | 0.179 | 0.01591 | 0.011 | 11.226
2 | 0.239 | 0.01593 | 0.011 | 15.034
2.5 | 0.3 | 0.01598 | 0.011 | 18.793
3 | 0.361 | 0.01611 | 0.01 | 22.413
3.5 | 0.422 | 0.01621 | 0.01 | 26.017
4 | 0.482 | 0.01622 | 0.01 | 29.725
4.5 | 0.542 | 0.01636 | 0.01 | 33.145
5 | 0.602 | 0.01648 | 0.009 | 36.529
5.5 | 0.661 | 0.01651 | 0.009 | 40.071
6 | 0.72 | 0.01737 | 0.009 | 41.463
6.5 | 0.776 | 0.01765 | 0.009 | 43.985
7 | 0.828 | 0.01793 | 0.008 | 46.147
7.5 | 0.874 | 0.01815 | 0.008 | 48.154
8 | 0.914 | 0.01847 | 0.008 | 49.501
8.5 | 0.946 | 0.01851 | 0.007 | 51.125
9 | 0.969 | 0.01824 | 0.007 | 53.125
9.5 | 0.98 | 0.01871 | 0.007 | 52.364
10 | 0.978 | 0.01925 | 0.007 | 50.827
10.5 | 0.963 | 0.0199 | 0.006 | 48.362
11 | 0.897 | 0.02451 | 0.006 | 36.6
11.5 | 0.85 | 0.02429 | 0.005 | 35.005
12 | 0.783 | 0.02892 | 0.005 | 27.061
12.5 | 0.706 | 0.03337 | 0.004 | 21.153
13 | 0.626 | 0.03717 | 0.004 | 16.835
13.5 | 0.536 | 0.0433 | 0.004 | 12.374
14 | 0.441 | 0.05062 | 0.003 | 8.718
14.5 | 0.341 | 0.06115 | 0.003 | 5.571

## 126. Re 14M Mach 0.25 (2)
BIGFOIL.COM POLAR EXPORT
AZ2002root
AZ2002root |  |  |  | Cl Max: | 1.6851 | at alpha= | 14.5 | deg
XFOIL ncrit=9 |  |  |  | L/D Max: | 125.315 | at alpha= | 7 | deg
Re: | 14000000 |  |  | Cd Min: | 0.21009 | at alpha= | -15 | deg
Mach: | 0.25 |  |  | Cl=0 at alpha= | -0.035304 | deg
|  |  |  | @ Cl=0.1, Cd= | 0.005917
|  |  |  | @ Cl=0.4, Cd= | 0.0059049
|  |  |  | @ Cl=0.6, Cd= | 0.0061464
alpha (deg) | Cl | Cd | Cm | Cl/Cd
-15 | -0.8404 | 0.21009 | 0.1016 | -4.0002
-14.5 | -0.8235 | 0.20307 | 0.0977 | -4.0553
-14 | -0.8517 | 0.17634 | 0.0862 | -4.8299
-13.5 | -0.8426 | 0.16747 | 0.0818 | -5.0313
-12.5 | -0.9806 | 0.11423 | 0.0539 | -8.5844
-11 | -1.1687 | 0.04805 | 0.006 | -24.3226
-10.5 | -1.1886 | 0.03469 | 0.0021 | -34.2635
-10 | -1.1835 | 0.0241 | 0.003 | -49.1079
-9.5 | -1.1428 | 0.01895 | 0.0048 | -60.3061
-9 | -1.0895 | 0.01617 | 0.0063 | -67.3779
-8.5 | -1.031 | 0.01468 | 0.0075 | -70.2316
-8 | -0.9709 | 0.01367 | 0.0085 | -71.0241
-7.5 | -0.9108 | 0.01259 | 0.0094 | -72.3431
-7 | -0.8502 | 0.01172 | 0.0101 | -72.5427
-6.5 | -0.79 | 0.01054 | 0.0108 | -74.9526
-6 | -0.7292 | 0.00968 | 0.0112 | -75.3306
-5.5 | -0.6685 | 0.00847 | 0.0116 | -78.9256
-5 | -0.6071 | 0.00776 | 0.0119 | -78.2345
-4.5 | -0.5456 | 0.00736 | 0.0121 | -74.1304
-4 | -0.4842 | 0.0072 | 0.0122 | -67.25
-3.5 | -0.423 | 0.00707 | 0.0122 | -59.8303
-3 | -0.3618 | 0.00694 | 0.0121 | -52.1326
-2.5 | -0.3007 | 0.00681 | 0.012 | -44.1557
-2 | -0.2396 | 0.00668 | 0.0118 | -35.8683
-1.5 | -0.1785 | 0.00656 | 0.0117 | -27.2104
-1 | -0.1176 | 0.00651 | 0.0114 | -18.0645
-0.5 | -0.0566 | 0.00628 | 0.011 | -9.0127
0 | 0.0043 | 0.00608 | 0.0106 | 0.70724
0.5 | 0.0651 | 0.00598 | 0.0103 | 10.8863
1 | 0.126 | 0.00587 | 0.0098 | 21.4651
1.5 | 0.1869 | 0.00591 | 0.0094 | 31.6244
2 | 0.2478 | 0.00589 | 0.009 | 42.0713
2.5 | 0.3087 | 0.00589 | 0.0086 | 52.4109
3 | 0.3696 | 0.00587 | 0.0081 | 62.9642
3.5 | 0.4306 | 0.00594 | 0.0076 | 72.4916
4 | 0.4917 | 0.00604 | 0.0071 | 81.4073
5 | 0.6138 | 0.00616 | 0.0061 | 99.6429
5.5 | 0.6743 | 0.00612 | 0.0058 | 110.1797
6 | 0.733 | 0.00602 | 0.006 | 121.7608
6.5 | 0.7945 | 0.00644 | 0.0056 | 123.3696
7 | 0.8559 | 0.00683 | 0.0052 | 125.3148
7.5 | 0.9174 | 0.00737 | 0.0048 | 124.4776
8 | 0.9787 | 0.00791 | 0.0045 | 123.7295
8.5 | 1.0401 | 0.00842 | 0.0043 | 123.5273
9 | 1.1013 | 0.0091 | 0.0041 | 121.022
10 | 1.2236 | 0.01022 | 0.004 | 119.726
10.5 | 1.2844 | 0.01092 | 0.004 | 117.619
11 | 1.3448 | 0.01171 | 0.0042 | 114.842
11.5 | 1.4046 | 0.01266 | 0.0044 | 110.9479
12 | 1.4629 | 0.01387 | 0.0048 | 105.4722
12.5 | 1.5188 | 0.01544 | 0.0053 | 98.3679
13 | 1.5703 | 0.01753 | 0.0061 | 89.5779
13.5 | 1.6186 | 0.01971 | 0.007 | 82.1208
14 | 1.6594 | 0.02241 | 0.0083 | 74.0473
14.5 | 1.6851 | 0.02604 | 0.0098 | 64.712
15 | 1.6696 | 0.03414 | 0.0059 | 48.9045
15.5 | 1.6468 | 0.04444 | 0.0003 | 37.0567
16 | 1.5946 | 0.05908 | -0.0075 | 26.9905
16.5 | 1.5402 | 0.07434 | -0.015 | 20.7183
17 | 1.4679 | 0.09281 | -0.0244 | 15.8162
17.5 | 1.3966 | 0.11207 | -0.0342 | 12.4619
18.5 | 1.2663 | 0.15212 | -0.0562 | 8.3243
19 | 1.2169 | 0.17153 | -0.0679 | 7.0944
19.5 | 1.1772 | 0.19083 | -0.0801 | 6.1688

## 127. Re 14M Mach 0.50 (1)
BIGFOIL.COM POLAR EXPORT
AZ2002root
AZ2002root |  |  |  | Cl Max: | 1.091 | at alpha= | 20 | deg
JavaFoil+Calcfoil stall+Eppler ext transition |  |  |  | L/D Max: | 47.484 | at alpha= | 7.5 | deg
Re: | 14000000 |  |  | Cd Min: | 0.01597 | at alpha= | 0.5 | deg
Mach: | 0.5 |  |  | Cl=0 at alpha= | 0.036765 | deg
|  |  |  | @ Cl=0.1, Cd= | 0.016029
|  |  |  | @ Cl=0.4, Cd= | 0.016548
|  |  |  | @ Cl=0.6, Cd= | 0.016724
alpha (deg) | Cl | Cd | Cm | Cl/Cd
-20 | -1.091 | 0.19028 | 0.008 | -5.734
-19.5 | -1.064 | 0.18542 | 0.008 | -5.737
-19 | -1.04 | 0.17048 | 0.009 | -6.1
-18.5 | -1.012 | 0.16464 | 0.009 | -6.15
-18 | -0.985 | 0.15619 | 0.009 | -6.309
-17.5 | -0.958 | 0.15257 | 0.009 | -6.278
-17 | -0.933 | 0.1392 | 0.009 | -6.706
-16.5 | -0.91 | 0.12625 | 0.009 | -7.212
-16 | -0.883 | 0.1208 | 0.009 | -7.313
-15.5 | -0.854 | 0.11736 | 0.009 | -7.277
-15 | -0.827 | 0.10942 | 0.009 | -7.554
-14.5 | -0.799 | 0.11303 | 0.009 | -7.069
-14 | -0.776 | 0.10221 | 0.009 | -7.587
-13.5 | -0.747 | 0.09891 | 0.009 | -7.548
-13 | -0.726 | 0.08752 | 0.01 | -8.296
-12.5 | -0.707 | 0.07673 | 0.011 | -9.209
-12 | -0.661 | 0.09263 | 0.008 | -7.135
-11.5 | -0.64 | 0.08116 | 0.009 | -7.885
-11 | -0.625 | 0.06728 | 0.011 | -9.288
-10.5 | -0.621 | 0.04872 | 0.012 | -12.756
-10 | -0.556 | 0.07277 | 0.009 | -7.635
-9.5 | -0.555 | 0.05003 | 0.012 | -11.096
-9 | -0.615 | 0.02045 | 0.015 | -30.079
-8.5 | -0.499 | 0.04506 | 0.012 | -11.084
-8 | -0.477 | 0.03971 | 0.012 | -12.007
-7.5 | -0.474 | 0.0275 | 0.013 | -17.227
-7 | -0.48 | 0.01897 | 0.015 | -25.308
-6.5 | -0.446 | 0.01845 | 0.015 | -24.179
-6 | -0.412 | 0.01815 | 0.015 | -22.708
-5.5 | -0.378 | 0.01819 | 0.015 | -20.784
-5 | -0.344 | 0.01773 | 0.014 | -19.402
-4.5 | -0.31 | 0.01762 | 0.014 | -17.596
-4 | -0.421 | 0.0174 | 0.014 | -24.181
-3.5 | -0.427 | 0.0172 | 0.014 | -24.857
-3 | -0.388 | 0.017 | 0.014 | -22.843
-2.5 | -0.334 | 0.01688 | 0.014 | -19.792
-2 | -0.273 | 0.0167 | 0.014 | -16.33
-1.5 | -0.207 | 0.01656 | 0.013 | -12.52
-1 | -0.14 | 0.0165 | 0.013 | -8.507
-0.5 | -0.073 | 0.0165 | 0.013 | -4.398
0 | -0.005 | 0.01642 | 0.013 | -0.277
0.5 | 0.063 | 0.01597 | 0.013 | 3.976
1 | 0.132 | 0.01608 | 0.012 | 8.181
1.5 | 0.2 | 0.01616 | 0.012 | 12.348
2 | 0.268 | 0.01609 | 0.012 | 16.632
2.5 | 0.336 | 0.01629 | 0.012 | 20.596
3 | 0.403 | 0.01656 | 0.012 | 24.362
3.5 | 0.471 | 0.01661 | 0.011 | 28.348
4 | 0.538 | 0.01653 | 0.011 | 32.552
4.5 | 0.605 | 0.01674 | 0.011 | 36.143
5 | 0.671 | 0.01679 | 0.01 | 39.966
5.5 | 0.737 | 0.017 | 0.01 | 43.331
6 | 0.801 | 0.01815 | 0.01 | 44.107
6.5 | 0.859 | 0.01857 | 0.01 | 46.25
7 | 0.903 | 0.01905 | 0.009 | 47.401
7.5 | 0.924 | 0.01947 | 0.009 | 47.484
8 | 0.887 | 0.02002 | 0.009 | 44.331
8.5 | 0.555 | 0.02448 | 0.008 | 22.673
9 | 0.577 | 0.02541 | 0.007 | 22.693
9.5 | 0.598 | 0.0308 | 0.007 | 19.431
10 | 0.623 | 0.03466 | 0.007 | 17.985
10.5 | 0.657 | 0.0338 | 0.006 | 19.439
11 | 0.655 | 0.0509 | 0.005 | 12.875
11.5 | 0.691 | 0.04898 | 0.005 | 14.107
12 | 0.67 | 0.08519 | 0.004 | 7.863
12.5 | 0.718 | 0.07201 | 0.004 | 9.973
13 | 0.721 | 0.09584 | 0.003 | 7.527
13.5 | 0.762 | 0.08572 | 0.003 | 8.895
14 | 0.788 | 0.0927 | 0.003 | 8.497
14.5 | 0.798 | 0.10848 | 0.002 | 7.358
15 | 0.831 | 0.10962 | 0.002 | 7.581
15.5 | 0.862 | 0.11189 | 0.002 | 7.707
16 | 0.875 | 0.1354 | 0.002 | 6.462
16.5 | 0.903 | 0.14123 | 0.001 | 6.395
17 | 0.931 | 0.14898 | 0.001 | 6.25
17.5 | 0.96 | 0.15267 | 0.001 | 6.289
18 | 0.986 | 0.16175 | 0 | 6.099
18.5 | 1.01 | 0.17466 | 0 | 5.783
19 | 1.038 | 0.17953 | 0 | 5.784
19.5 | 1.065 | 0.18874 | 0 | 5.644
20 | 1.091 | 0.19852 | -0.001 | 5.494

## 128. Re 14M Mach 0.50 (2)
BIGFOIL.COM POLAR EXPORT
AZ2002root
AZ2002root |  |  |  | Cl Max: | 1.2543 | at alpha= | 8.5 | deg
XFOIL ncrit=9 |  |  |  | L/D Max: | 132.2 | at alpha= | 6.5 | deg
Re: | 14000000 |  |  | Cd Min: | 0.01001 | at alpha= | 8.5 | deg
Mach: | 0.5 |  |  | Cl=0 at alpha= | -99 | deg
|  |  |  | @ Cl=0.1, Cd= | 0.0060119
|  |  |  | @ Cl=0.4, Cd= | 0.00601
|  |  |  | @ Cl=0.6, Cd= | 0.006303
alpha (deg) | Cl | Cd | Cm | Cl/Cd
0 | 0.0084 | 0.00616 | 0.0115 | 1.3636
0.5 | 0.0782 | 0.00604 | 0.0111 | 12.947
1 | 0.148 | 0.00595 | 0.0108 | 24.8739
1.5 | 0.218 | 0.006 | 0.0104 | 36.3333
2 | 0.2881 | 0.00599 | 0.0101 | 48.0968
2.5 | 0.3584 | 0.00601 | 0.0097 | 59.6339
3 | 0.429 | 0.00601 | 0.0094 | 71.381
3.5 | 0.5002 | 0.00611 | 0.0091 | 81.8658
4 | 0.5718 | 0.00626 | 0.0088 | 91.3419
4.5 | 0.6439 | 0.00637 | 0.0087 | 101.0832
5 | 0.7166 | 0.00647 | 0.0087 | 110.7573
5.5 | 0.7866 | 0.00616 | 0.0097 | 127.6948
6 | 0.8615 | 0.00653 | 0.0101 | 131.9296
6.5 | 0.9373 | 0.00709 | 0.0107 | 132.2003
7 | 1.0143 | 0.00776 | 0.0114 | 130.7088
7.5 | 1.0924 | 0.00853 | 0.0125 | 128.0657
8 | 1.1722 | 0.00931 | 0.014 | 125.9076
8.5 | 1.2543 | 0.01001 | 0.0161 | 125.3047

## 129. Re 16M Mach 0.00 (1)
BIGFOIL.COM POLAR EXPORT
AZ2002root
AZ2002root |  |  |  | Cl Max: | 1.019 | at alpha= | 11 | deg
JavaFoil+Calcfoil stall+Eppler ext transition |  |  |  | L/D Max: | 55.029 | at alpha= | 9.5 | deg
Re: | 16000000 |  |  | Cd Min: | 0.01579 | at alpha= | 0 | deg
Mach: | 0 |  |  | Cl=0 at alpha= | 0.033898 | deg
|  |  |  | @ Cl=0.1, Cd= | 0.015821
|  |  |  | @ Cl=0.4, Cd= | 0.01618
|  |  |  | @ Cl=0.6, Cd= | 0.016325
alpha (deg) | Cl | Cd | Cm | Cl/Cd
-13.5 | -0.452 | 0.05833 | 0.01 | -7.751
-13 | -0.483 | 0.047 | 0.011 | -10.276
-12.5 | -0.522 | 0.03397 | 0.012 | -15.375
-12 | -0.577 | 0.02412 | 0.013 | -23.924
-11.5 | -0.611 | 0.02011 | 0.013 | -30.369
-11 | -0.63 | 0.01966 | 0.013 | -32.051
-10.5 | -0.648 | 0.01925 | 0.013 | -33.645
-10 | -0.662 | 0.01894 | 0.013 | -34.979
-9.5 | -0.674 | 0.01873 | 0.013 | -35.968
-9 | -0.681 | 0.01837 | 0.013 | -37.062
-8.5 | -0.683 | 0.01819 | 0.013 | -37.558
-8 | -0.68 | 0.01796 | 0.013 | -37.868
-7.5 | -0.672 | 0.0178 | 0.013 | -37.748
-7 | -0.657 | 0.01759 | 0.013 | -37.363
-6.5 | -0.637 | 0.01746 | 0.013 | -36.474
-6 | -0.61 | 0.0174 | 0.013 | -35.083
-5.5 | -0.578 | 0.01721 | 0.013 | -33.599
-5 | -0.541 | 0.01702 | 0.013 | -31.781
-4.5 | -0.499 | 0.01684 | 0.012 | -29.615
-4 | -0.452 | 0.01672 | 0.012 | -27.043
-3.5 | -0.402 | 0.01659 | 0.012 | -24.249
-3 | -0.35 | 0.01652 | 0.012 | -21.163
-2.5 | -0.295 | 0.0164 | 0.012 | -17.96
-2 | -0.238 | 0.0163 | 0.012 | -14.602
-1.5 | -0.18 | 0.01623 | 0.012 | -11.106
-1 | -0.122 | 0.01624 | 0.011 | -7.499
-0.5 | -0.063 | 0.01619 | 0.011 | -3.886
0 | -0.004 | 0.01579 | 0.011 | -0.249
0.5 | 0.055 | 0.01579 | 0.011 | 3.486
1 | 0.114 | 0.01583 | 0.011 | 7.203
1.5 | 0.173 | 0.0159 | 0.011 | 10.88
2 | 0.232 | 0.01586 | 0.01 | 14.62
2.5 | 0.291 | 0.01596 | 0.01 | 18.222
3 | 0.35 | 0.01618 | 0.01 | 21.612
3.5 | 0.408 | 0.01618 | 0.01 | 25.233
4 | 0.467 | 0.0161 | 0.01 | 28.992
4.5 | 0.525 | 0.0163 | 0.009 | 32.218
5 | 0.583 | 0.01629 | 0.009 | 35.804
5.5 | 0.641 | 0.01641 | 0.009 | 39.06
6 | 0.698 | 0.01641 | 0.009 | 42.547
6.5 | 0.753 | 0.01729 | 0.008 | 43.557
7 | 0.804 | 0.0176 | 0.008 | 45.697
7.5 | 0.852 | 0.01786 | 0.008 | 47.696
8 | 0.895 | 0.01815 | 0.007 | 49.333
8.5 | 0.933 | 0.01822 | 0.007 | 51.214
9 | 0.965 | 0.01846 | 0.007 | 52.289
9.5 | 0.99 | 0.01799 | 0.007 | 55.029
10 | 1.008 | 0.01844 | 0.006 | 54.628
10.5 | 1.017 | 0.0189 | 0.006 | 53.824
11 | 1.019 | 0.01934 | 0.006 | 52.703
11.5 | 1.014 | 0.01991 | 0.005 | 50.923
12 | 0.963 | 0.02434 | 0.005 | 39.574
12.5 | 0.941 | 0.02392 | 0.004 | 39.342
13 | 0.904 | 0.02883 | 0.004 | 31.35
13.5 | 0.865 | 0.03267 | 0.004 | 26.491
14 | 0.829 | 0.03584 | 0.003 | 23.132
14.5 | 0.79 | 0.03938 | 0.003 | 20.071
15 | 0.747 | 0.04492 | 0.003 | 16.635
15.5 | 0.707 | 0.04958 | 0.002 | 14.25
16 | 0.663 | 0.05709 | 0.002 | 11.619

## 130. Re 16M Mach 0.00 (2)
BIGFOIL.COM POLAR EXPORT
AZ2002root
AZ2002root |  |  |  | Cl Max: | 1.8885 | at alpha= | 18 | deg
XFOIL ncrit=9 |  |  |  | L/D Max: | 125.941 | at alpha= | 8.5 | deg
Re: | 16000000 |  |  | Cd Min: | 0.06731 | at alpha= | 20 | deg
Mach: | 0 |  |  | Cl=0 at alpha= | -0.02735 | deg
|  |  |  | @ Cl=0.1, Cd= | 0.0058808
|  |  |  | @ Cl=0.4, Cd= | 0.0058768
|  |  |  | @ Cl=0.6, Cd= | 0.0061745
alpha (deg) | Cl | Cd | Cm | Cl/Cd
-19.5 | -1.8614 | 0.04477 | -0.0094 | -41.5769
-19 | -1.9071 | 0.03394 | -0.0135 | -56.1903
-18.5 | -1.9211 | 0.03038 | -0.0066 | -63.2357
-18 | -1.9149 | 0.02661 | -0.002 | -71.9617
-17.5 | -1.8843 | 0.02452 | 0.0005 | -76.8475
-17 | -1.8476 | 0.0228 | 0.0025 | -81.0351
-16.5 | -1.8063 | 0.02141 | 0.0041 | -84.3671
-16 | -1.7621 | 0.02023 | 0.0054 | -87.1033
-15.5 | -1.716 | 0.01916 | 0.0065 | -89.5616
-15 | -1.6695 | 0.01862 | 0.0078 | -89.6617
-14.5 | -1.6213 | 0.01761 | 0.0088 | -92.067
-14 | -1.5716 | 0.01673 | 0.0096 | -93.939
-13.5 | -1.5204 | 0.01604 | 0.0102 | -94.788
-13 | -1.4689 | 0.01528 | 0.0108 | -96.1322
-12.5 | -1.4164 | 0.01465 | 0.0113 | -96.6826
-12 | -1.3634 | 0.01401 | 0.0117 | -97.3162
-11.5 | -1.3093 | 0.01359 | 0.012 | -96.3429
-11 | -1.255 | 0.01312 | 0.0123 | -95.6555
-10 | -1.1457 | 0.01203 | 0.0128 | -95.2369
-9.5 | -1.0904 | 0.01154 | 0.013 | -94.4887
-9 | -1.0349 | 0.01097 | 0.0131 | -94.3391
-8.5 | -0.979 | 0.01049 | 0.0133 | -93.327
-8 | -0.9227 | 0.01007 | 0.0133 | -91.6286
-7.5 | -0.8664 | 0.00955 | 0.0134 | -90.7225
-7 | -0.8096 | 0.0091 | 0.0134 | -88.967
-5 | -0.58 | 0.00727 | 0.0131 | -79.7799
-4.5 | -0.522 | 0.00712 | 0.013 | -73.3146
-4 | -0.464 | 0.007 | 0.0128 | -66.2857
-3.5 | -0.4059 | 0.00689 | 0.0126 | -58.9115
-3 | -0.3477 | 0.00677 | 0.0123 | -51.3589
-2.5 | -0.2893 | 0.00668 | 0.0121 | -43.3084
-2 | -0.2309 | 0.00657 | 0.0118 | -35.1446
-1.5 | -0.1724 | 0.00645 | 0.0115 | -26.7287
-1 | -0.1138 | 0.00643 | 0.0112 | -17.6983
-0.5 | -0.0553 | 0.0062 | 0.0108 | -8.9194
0 | 0.0032 | 0.00604 | 0.0104 | 0.5298
0.5 | 0.0617 | 0.00592 | 0.01 | 10.4223
1 | 0.1203 | 0.00586 | 0.0096 | 20.529
1.5 | 0.1788 | 0.00583 | 0.0092 | 30.669
2 | 0.2374 | 0.00584 | 0.0087 | 40.6507
2.5 | 0.2959 | 0.00584 | 0.0083 | 50.6678
3 | 0.3544 | 0.00583 | 0.0078 | 60.789
3.5 | 0.4129 | 0.00589 | 0.0073 | 70.1019
4 | 0.4713 | 0.006 | 0.0067 | 78.55
5 | 0.588 | 0.00616 | 0.0056 | 95.4545
5.5 | 0.6461 | 0.00623 | 0.005 | 103.7079
6 | 0.7031 | 0.00609 | 0.0047 | 115.4516
6.5 | 0.7592 | 0.00621 | 0.0046 | 122.2544
7 | 0.8172 | 0.00655 | 0.004 | 124.7634
7.5 | 0.875 | 0.00701 | 0.0034 | 124.8217
8 | 0.9326 | 0.00743 | 0.0028 | 125.5182
8.5 | 0.9899 | 0.00786 | 0.0023 | 125.9415
9 | 1.0469 | 0.00841 | 0.0017 | 124.4828
9.5 | 1.1036 | 0.00892 | 0.0011 | 123.722
10 | 1.16 | 0.00936 | 0.0006 | 123.9316
10.5 | 1.2161 | 0.00983 | 0.0001 | 123.7131
11 | 1.2716 | 0.01048 | -0.0003 | 121.3359
11.5 | 1.3266 | 0.01111 | -0.0008 | 119.4059
12 | 1.3811 | 0.01178 | -0.0012 | 117.2411
12.5 | 1.4349 | 0.01249 | -0.0015 | 114.8839
13 | 1.4879 | 0.01324 | -0.0019 | 112.3792
13.5 | 1.54 | 0.01407 | -0.0021 | 109.4527
14 | 1.591 | 0.01496 | -0.0023 | 106.3503
14.5 | 1.6409 | 0.0159 | -0.0024 | 103.2013
15 | 1.6892 | 0.01696 | -0.0024 | 99.5991
15.5 | 1.7358 | 0.01809 | -0.0022 | 95.9536
16 | 1.7799 | 0.01936 | -0.0019 | 91.937
16.5 | 1.8211 | 0.02077 | -0.0013 | 87.6793
17 | 1.8579 | 0.0224 | -0.0005 | 82.942
17.5 | 1.8879 | 0.0243 | 0.0008 | 77.6914
18 | 1.8885 | 0.02824 | 0.0022 | 66.8732
18.5 | 1.8883 | 0.0344 | -0.0006 | 54.8924
19 | 1.8765 | 0.04212 | -0.0037 | 44.5513
19.5 | 1.8437 | 0.05283 | -0.0081 | 34.8987
20 | 1.7876 | 0.06731 | -0.0143 | 26.5577

## 131. Re 16M Mach 0.10 (1)
BIGFOIL.COM POLAR EXPORT
AZ2002root
AZ2002root |  |  |  | Cl Max: | 1.012 | at alpha= | 10.5 | deg
JavaFoil+Calcfoil stall+Eppler ext transition |  |  |  | L/D Max: | 54.785 | at alpha= | 9.5 | deg
Re: | 16000000 |  |  | Cd Min: | 0.01579 | at alpha= | 0 | deg
Mach: | 0.1 |  |  | Cl=0 at alpha= | 0.033898 | deg
|  |  |  | @ Cl=0.1, Cd= | 0.01582
|  |  |  | @ Cl=0.4, Cd= | 0.01619
|  |  |  | @ Cl=0.6, Cd= | 0.016339
alpha (deg) | Cl | Cd | Cm | Cl/Cd
-13 | -0.433 | 0.05121 | 0.011 | -8.459
-12.5 | -0.469 | 0.03993 | 0.012 | -11.745
-12 | -0.519 | 0.02663 | 0.012 | -19.475
-11.5 | -0.571 | 0.02031 | 0.013 | -28.103
-11 | -0.594 | 0.0198 | 0.013 | -30.028
-10.5 | -0.616 | 0.01935 | 0.013 | -31.844
-10 | -0.635 | 0.01902 | 0.013 | -33.398
-9.5 | -0.651 | 0.0188 | 0.013 | -34.616
-9 | -0.662 | 0.01842 | 0.013 | -35.925
-8.5 | -0.668 | 0.01824 | 0.013 | -36.638
-8 | -0.669 | 0.01801 | 0.013 | -37.145
-7.5 | -0.664 | 0.01783 | 0.013 | -37.206
-7 | -0.652 | 0.01763 | 0.013 | -36.976
-6.5 | -0.634 | 0.0175 | 0.013 | -36.212
-6 | -0.609 | 0.01743 | 0.013 | -34.933
-5.5 | -0.578 | 0.01724 | 0.013 | -33.532
-5 | -0.541 | 0.01704 | 0.013 | -31.769
-4.5 | -0.5 | 0.01686 | 0.012 | -29.651
-4 | -0.454 | 0.01674 | 0.012 | -27.106
-3.5 | -0.404 | 0.01659 | 0.012 | -24.345
-3 | -0.351 | 0.01653 | 0.012 | -21.242
-2.5 | -0.296 | 0.01641 | 0.012 | -18.033
-2 | -0.239 | 0.01631 | 0.012 | -14.666
-1.5 | -0.181 | 0.01624 | 0.012 | -11.155
-1 | -0.122 | 0.01625 | 0.012 | -7.532
-0.5 | -0.063 | 0.0162 | 0.011 | -3.904
0 | -0.004 | 0.01579 | 0.011 | -0.251
0.5 | 0.055 | 0.01579 | 0.011 | 3.502
1 | 0.115 | 0.01583 | 0.011 | 7.237
1.5 | 0.174 | 0.0159 | 0.011 | 10.93
2 | 0.233 | 0.01587 | 0.01 | 14.688
2.5 | 0.292 | 0.01597 | 0.01 | 18.306
3 | 0.351 | 0.01619 | 0.01 | 21.71
3.5 | 0.41 | 0.01619 | 0.01 | 25.345
4 | 0.469 | 0.01611 | 0.01 | 29.118
4.5 | 0.528 | 0.01631 | 0.009 | 32.356
5 | 0.586 | 0.01631 | 0.009 | 35.943
5.5 | 0.644 | 0.01643 | 0.009 | 39.208
6 | 0.701 | 0.01643 | 0.009 | 42.697
6.5 | 0.757 | 0.01732 | 0.008 | 43.692
7 | 0.808 | 0.01765 | 0.008 | 45.783
7.5 | 0.856 | 0.0179 | 0.008 | 47.784
8 | 0.898 | 0.01819 | 0.008 | 49.378
8.5 | 0.936 | 0.01828 | 0.007 | 51.197
9 | 0.966 | 0.01852 | 0.007 | 52.183
9.5 | 0.99 | 0.01807 | 0.007 | 54.785
10 | 1.005 | 0.01853 | 0.006 | 54.229
10.5 | 1.012 | 0.019 | 0.006 | 53.258
11 | 1.011 | 0.01947 | 0.006 | 51.902
11.5 | 0.966 | 0.02348 | 0.005 | 41.118
12 | 0.946 | 0.02386 | 0.005 | 39.629
12.5 | 0.919 | 0.02434 | 0.004 | 37.738
13 | 0.877 | 0.02937 | 0.004 | 29.848
13.5 | 0.832 | 0.03365 | 0.004 | 24.732
14 | 0.792 | 0.03673 | 0.003 | 21.551
14.5 | 0.748 | 0.04071 | 0.003 | 18.365
15 | 0.697 | 0.04784 | 0.003 | 14.579
15.5 | 0.65 | 0.05507 | 0.002 | 11.806

## 132. Re 16M Mach 0.10 (2)
BIGFOIL.COM POLAR EXPORT
AZ2002root
AZ2002root |  |  |  | Cl Max: | 1.8646 | at alpha= | 17.5 | deg
XFOIL ncrit=9 |  |  |  | L/D Max: | 125.788 | at alpha= | 8.5 | deg
Re: | 16000000 |  |  | Cd Min: | 0.09009 | at alpha= | 20 | deg
Mach: | 0.1 |  |  | Cl=0 at alpha= | -0.028862 | deg
|  |  |  | @ Cl=0.1, Cd= | 0.0058816
|  |  |  | @ Cl=0.4, Cd= | 0.0058841
|  |  |  | @ Cl=0.6, Cd= | 0.0061797
alpha (deg) | Cl | Cd | Cm | Cl/Cd
-18 | -1.777 | 0.04178 | -0.0134 | -42.5323
-17.5 | -1.8227 | 0.0338 | -0.0113 | -53.926
-17 | -1.8203 | 0.03 | -0.0065 | -60.6767
-16.5 | -1.7966 | 0.02702 | -0.0034 | -66.4915
-16 | -1.763 | 0.02464 | -0.0009 | -71.5503
-15.5 | -1.734 | 0.02107 | 0.0019 | -82.2971
-15 | -1.6896 | 0.01998 | 0.0039 | -84.5646
-14.5 | -1.6411 | 0.01876 | 0.0052 | -87.4787
-14 | -1.5907 | 0.01774 | 0.0064 | -89.6674
-13.5 | -1.5385 | 0.01694 | 0.0074 | -90.8205
-13 | -1.486 | 0.01607 | 0.0083 | -92.4704
-12.5 | -1.4324 | 0.01536 | 0.009 | -93.2552
-12 | -1.3785 | 0.01463 | 0.0097 | -94.2242
-11.5 | -1.3232 | 0.01416 | 0.0102 | -93.4463
-11 | -1.2678 | 0.01364 | 0.0107 | -92.9472
-10 | -1.1566 | 0.01246 | 0.0116 | -92.825
-9.5 | -1.1005 | 0.01193 | 0.0119 | -92.2464
-9 | -1.0442 | 0.01131 | 0.0123 | -92.3254
-8.5 | -0.9875 | 0.01081 | 0.0125 | -91.3506
-8 | -0.9305 | 0.01036 | 0.0127 | -89.8166
-7.5 | -0.8734 | 0.00979 | 0.0129 | -89.2135
-7 | -0.816 | 0.0093 | 0.013 | -87.7419
-6.5 | -0.7585 | 0.00869 | 0.013 | -87.2842
-6 | -0.7005 | 0.00825 | 0.013 | -84.9091
-5 | -0.5841 | 0.0074 | 0.013 | -78.9324
-4.5 | -0.5256 | 0.00713 | 0.0128 | -73.7167
-4 | -0.4671 | 0.007 | 0.0127 | -66.7286
-3.5 | -0.4085 | 0.00689 | 0.0125 | -59.2888
-3 | -0.3498 | 0.00677 | 0.0123 | -51.6691
-2.5 | -0.2911 | 0.00669 | 0.0121 | -43.5127
-2 | -0.2322 | 0.00657 | 0.0118 | -35.3425
-1.5 | -0.1733 | 0.00646 | 0.0116 | -26.8266
-1 | -0.1144 | 0.00643 | 0.0112 | -17.7916
0 | 0.0034 | 0.00604 | 0.0105 | 0.56291
0.5 | 0.0622 | 0.00592 | 0.0101 | 10.5068
1 | 0.1212 | 0.00586 | 0.0096 | 20.6826
1.5 | 0.1801 | 0.00583 | 0.0092 | 30.8919
2 | 0.239 | 0.00584 | 0.0088 | 40.9247
2.5 | 0.2978 | 0.00584 | 0.0084 | 50.9932
3 | 0.3567 | 0.00584 | 0.0079 | 61.0788
3.5 | 0.4156 | 0.0059 | 0.0073 | 70.4407
4 | 0.4744 | 0.00601 | 0.0068 | 78.9351
5 | 0.5919 | 0.00617 | 0.0057 | 95.9319
5.5 | 0.6504 | 0.00624 | 0.0051 | 104.2308
6 | 0.7079 | 0.00609 | 0.0048 | 116.2397
6.5 | 0.7646 | 0.00623 | 0.0047 | 122.7287
7 | 0.8231 | 0.00657 | 0.0042 | 125.2816
7.5 | 0.8814 | 0.00705 | 0.0036 | 125.0213
8 | 0.9395 | 0.00748 | 0.0031 | 125.6016
8.5 | 0.9975 | 0.00793 | 0.0026 | 125.7881
9 | 1.0551 | 0.00852 | 0.002 | 123.838
9.5 | 1.1125 | 0.009 | 0.0015 | 123.6111
10 | 1.1696 | 0.00944 | 0.0011 | 123.8983
10.5 | 1.2264 | 0.00997 | 0.0007 | 123.009
11 | 1.2826 | 0.01062 | 0.0003 | 120.7721
11.5 | 1.3384 | 0.01129 | 0 | 118.5474
12 | 1.3936 | 0.01201 | -0.0004 | 116.0366
12.5 | 1.448 | 0.01278 | -0.0006 | 113.302
13 | 1.5017 | 0.0136 | -0.0008 | 110.4191
13.5 | 1.5543 | 0.01451 | -0.0009 | 107.1192
14 | 1.6057 | 0.0155 | -0.0009 | 103.5935
14.5 | 1.6558 | 0.01656 | -0.0008 | 99.9879
15 | 1.7039 | 0.01777 | -0.0006 | 95.8863
15.5 | 1.7499 | 0.01907 | -0.0002 | 91.7619
16 | 1.7925 | 0.02057 | 0.0004 | 87.1415
16.5 | 1.8309 | 0.02228 | 0.0013 | 82.1768
17 | 1.8615 | 0.02436 | 0.0027 | 76.4163
17.5 | 1.8646 | 0.02827 | 0.004 | 65.9568
18 | 1.8621 | 0.03491 | 0.0008 | 53.34
18.5 | 1.8463 | 0.04334 | -0.0028 | 42.6004
19 | 1.8121 | 0.05443 | -0.0075 | 33.2923
19.5 | 1.7501 | 0.06998 | -0.0144 | 25.0086
20 | 1.6666 | 0.09009 | -0.0241 | 18.4993

## 133. Re 16M Mach 0.25 (1)
BIGFOIL.COM POLAR EXPORT
AZ2002root
AZ2002root |  |  |  | Cl Max: | 0.98 | at alpha= | 9.5 | deg
JavaFoil+Calcfoil stall+Eppler ext transition |  |  |  | L/D Max: | 52.906 | at alpha= | 9.5 | deg
Re: | 16000000 |  |  | Cd Min: | 0.01581 | at alpha= | 0 | deg
Mach: | 0.25 |  |  | Cl=0 at alpha= | 0.032787 | deg
|  |  |  | @ Cl=0.1, Cd= | 0.015855
|  |  |  | @ Cl=0.4, Cd= | 0.06081
|  |  |  | @ Cl=0.6, Cd= | 0.06081
alpha (deg) | Cl | Cd | Cm | Cl/Cd
-12 | -0.074 | 0.0551 | 0.011 | -1.344
-11.5 | -0.105 | 0.04117 | 0.012 | -2.546
-11 | -0.228 | 0.02754 | 0.013 | -8.291
-10.5 | -0.319 | 0.02006 | 0.014 | -15.882
-10 | -0.384 | 0.01951 | 0.014 | -19.705
-9.5 | -0.443 | 0.01912 | 0.014 | -23.149
-9 | -0.493 | 0.01879 | 0.013 | -26.261
-8.5 | -0.536 | 0.01857 | 0.013 | -28.844
-8 | -0.568 | 0.01827 | 0.013 | -31.092
-7.5 | -0.59 | 0.01807 | 0.013 | -32.68
-7 | -0.602 | 0.01781 | 0.013 | -33.789
-6.5 | -0.602 | 0.01765 | 0.013 | -34.107
-6 | -0.592 | 0.01759 | 0.013 | -33.634
-5.5 | -0.571 | 0.01733 | 0.013 | -32.951
-5 | -0.542 | 0.01717 | 0.013 | -31.556
-4.5 | -0.505 | 0.01698 | 0.013 | -29.726
-4 | -0.461 | 0.01684 | 0.013 | -27.374
-3.5 | -0.412 | 0.01668 | 0.013 | -24.718
-3 | -0.359 | 0.01659 | 0.012 | -21.657
-2.5 | -0.304 | 0.01647 | 0.012 | -18.427
-2 | -0.246 | 0.01639 | 0.012 | -14.984
-1.5 | -0.186 | 0.01628 | 0.012 | -11.428
-1 | -0.126 | 0.0163 | 0.012 | -7.715
-0.5 | -0.065 | 0.01627 | 0.012 | -3.994
0 | -0.004 | 0.01581 | 0.012 | -0.257
0.5 | 0.057 | 0.01582 | 0.011 | 3.593
1 | 0.118 | 0.01587 | 0.011 | 7.42
1.5 | 0.179 | 0.01594 | 0.011 | 11.205
2 | 0.239 | 0.0159 | 0.011 | 15.06
2.5 | 0.3 | 0.01601 | 0.011 | 18.763
3 | 0.361 | 0.01624 | 0.01 | 22.24
3.5 | 0.422 | 0.01625 | 0.01 | 25.953
4 | 0.482 | 0.01617 | 0.01 | 29.805
4.5 | 0.542 | 0.01639 | 0.01 | 33.082
5 | 0.602 | 0.01639 | 0.009 | 36.731
5.5 | 0.661 | 0.01652 | 0.009 | 40.045
6 | 0.72 | 0.01723 | 0.009 | 41.79
6.5 | 0.776 | 0.01749 | 0.009 | 44.396
7 | 0.828 | 0.01779 | 0.008 | 46.533
7.5 | 0.874 | 0.01815 | 0.008 | 48.165
8 | 0.914 | 0.01847 | 0.008 | 49.501
8.5 | 0.946 | 0.01862 | 0.007 | 50.821
9 | 0.969 | 0.0189 | 0.007 | 51.27
9.5 | 0.98 | 0.01852 | 0.007 | 52.906
10 | 0.978 | 0.01905 | 0.007 | 51.36
10.5 | 0.963 | 0.01967 | 0.006 | 48.946
11 | 0.898 | 0.02409 | 0.006 | 37.268
11.5 | 0.851 | 0.02385 | 0.005 | 35.684
12 | 0.783 | 0.02844 | 0.005 | 27.547
12.5 | 0.707 | 0.03276 | 0.004 | 21.577
13 | 0.628 | 0.0358 | 0.004 | 17.541
13.5 | 0.537 | 0.04222 | 0.004 | 12.719
14 | 0.441 | 0.05048 | 0.003 | 8.74
14.5 | 0.341 | 0.06081 | 0.003 | 5.602

## 134. Re 16M Mach 0.25 (2)
BIGFOIL.COM POLAR EXPORT
AZ2002root
AZ2002root |  |  |  | Cl Max: | 1.7032 | at alpha= | 14.5 | deg
XFOIL ncrit=9 |  |  |  | L/D Max: | 127.571 | at alpha= | 7 | deg
Re: | 16000000 |  |  | Cd Min: | 0.18204 | at alpha= | 19.5 | deg
Mach: | 0.25 |  |  | Cl=0 at alpha= | -0.034483 | deg
|  |  |  | @ Cl=0.1, Cd= | 0.0058898
|  |  |  | @ Cl=0.4, Cd= | 0.0059123
|  |  |  | @ Cl=0.6, Cd= | 0.0061886
alpha (deg) | Cl | Cd | Cm | Cl/Cd
-15.5 | -0.653 | 0.17144 | 0.0627 | -3.8089
-15 | -0.6492 | 0.16568 | 0.0603 | -3.9184
-14.5 | -0.8707 | 0.18176 | 0.0889 | -4.7904
-14 | -0.8598 | 0.17335 | 0.0845 | -4.9599
-13 | -1.0495 | 0.10962 | 0.0492 | -9.574
-12.5 | -1.1196 | 0.08909 | 0.0366 | -12.5671
-11.5 | -1.1984 | 0.05653 | 0.009 | -21.1994
-11 | -1.2167 | 0.03958 | 0.0014 | -30.7403
-10.5 | -1.2261 | 0.02796 | 0.0014 | -43.8519
-10 | -1.2 | 0.02046 | 0.0032 | -58.651
-9.5 | -1.1504 | 0.01697 | 0.005 | -67.7902
-9 | -1.0939 | 0.01483 | 0.0064 | -73.7626
-8.5 | -1.0342 | 0.01359 | 0.0076 | -76.1001
-8 | -0.9733 | 0.01273 | 0.0086 | -76.4572
-7.5 | -0.9127 | 0.01176 | 0.0095 | -77.6105
-7 | -0.8518 | 0.01097 | 0.0102 | -77.6481
-6.5 | -0.7911 | 0.00993 | 0.0108 | -79.6677
-6 | -0.7299 | 0.00916 | 0.0113 | -79.6834
-5 | -0.6074 | 0.00777 | 0.0119 | -78.1725
-4.5 | -0.5458 | 0.00725 | 0.0121 | -75.2828
-4 | -0.4844 | 0.00707 | 0.0122 | -68.5149
-3.5 | -0.4232 | 0.00694 | 0.0122 | -60.9798
-3 | -0.362 | 0.00682 | 0.0121 | -53.0792
-2.5 | -0.3009 | 0.00672 | 0.012 | -44.7768
-2 | -0.2397 | 0.00661 | 0.0118 | -36.2632
-1.5 | -0.1787 | 0.00648 | 0.0117 | -27.5772
-1 | -0.1177 | 0.00644 | 0.0114 | -18.2764
-0.5 | -0.0567 | 0.00625 | 0.011 | -9.072
0 | 0.0042 | 0.00605 | 0.0107 | 0.69421
0.5 | 0.065 | 0.00593 | 0.0103 | 10.9612
1 | 0.1259 | 0.00586 | 0.0098 | 21.4846
1.5 | 0.1868 | 0.00585 | 0.0094 | 31.9316
2 | 0.2477 | 0.00585 | 0.009 | 42.3419
2.5 | 0.3086 | 0.00586 | 0.0086 | 52.6621
3 | 0.3696 | 0.00587 | 0.0081 | 62.9642
4 | 0.4917 | 0.00604 | 0.0071 | 81.4073
4.5 | 0.5529 | 0.00615 | 0.0067 | 89.9024
5 | 0.6139 | 0.0062 | 0.0062 | 99.0161
5.5 | 0.675 | 0.0063 | 0.0057 | 107.1429
6 | 0.7331 | 0.00593 | 0.006 | 123.6256
6.5 | 0.7945 | 0.00634 | 0.0056 | 125.3155
7 | 0.856 | 0.00671 | 0.0053 | 127.5708
7.5 | 0.9175 | 0.00723 | 0.0049 | 126.9018
8 | 0.9789 | 0.00778 | 0.0046 | 125.8226
8.5 | 1.0403 | 0.00836 | 0.0043 | 124.4378
9 | 1.1016 | 0.00893 | 0.0041 | 123.3595
9.5 | 1.163 | 0.00941 | 0.004 | 123.5919
10 | 1.2241 | 0.01003 | 0.004 | 122.0439
10.5 | 1.285 | 0.01071 | 0.0041 | 119.9813
11 | 1.3456 | 0.0115 | 0.0042 | 117.0087
11.5 | 1.4053 | 0.01248 | 0.0044 | 112.6042
12 | 1.4635 | 0.01376 | 0.0048 | 106.359
12.5 | 1.5203 | 0.01513 | 0.0053 | 100.4825
13 | 1.575 | 0.01671 | 0.006 | 94.2549
13.5 | 1.6255 | 0.01869 | 0.0069 | 86.9716
14 | 1.67 | 0.02111 | 0.0081 | 79.1094
14.5 | 1.7032 | 0.02428 | 0.0096 | 70.1483
15 | 1.7006 | 0.03019 | 0.0089 | 56.3299
15.5 | 1.6829 | 0.03981 | 0.0033 | 42.2733
16 | 1.6384 | 0.05307 | -0.0037 | 30.8724
16.5 | 1.5898 | 0.06733 | -0.0109 | 23.6121
17 | 1.5222 | 0.08463 | -0.0195 | 17.9865
17.5 | 1.4518 | 0.10317 | -0.0289 | 14.0719
18 | 1.3828 | 0.12239 | -0.039 | 11.2983
18.5 | 1.3177 | 0.14222 | -0.05 | 9.2652
19 | 1.2583 | 0.16271 | -0.0621 | 7.7334
19.5 | 1.2126 | 0.18204 | -0.0742 | 6.6612

## 135. Re 16M Mach 0.50 (1)
BIGFOIL.COM POLAR EXPORT
AZ2002root
AZ2002root |  |  |  | Cl Max: | 1.091 | at alpha= | 20 | deg
JavaFoil+Calcfoil stall+Eppler ext transition |  |  |  | L/D Max: | 47.835 | at alpha= | 7 | deg
Re: | 16000000 |  |  | Cd Min: | 0.01588 | at alpha= | 0.5 | deg
Mach: | 0.5 |  |  | Cl=0 at alpha= | 0.036765 | deg
|  |  |  | @ Cl=0.1, Cd= | 0.01595
|  |  |  | @ Cl=0.4, Cd= | 0.016448
|  |  |  | @ Cl=0.6, Cd= | 0.016753
alpha (deg) | Cl | Cd | Cm | Cl/Cd
-20 | -1.091 | 0.19632 | 0.008 | -5.558
-19.5 | -1.064 | 0.19271 | 0.008 | -5.521
-19 | -1.039 | 0.17743 | 0.009 | -5.858
-18.5 | -1.012 | 0.17334 | 0.009 | -5.838
-18 | -0.985 | 0.16434 | 0.009 | -5.994
-17.5 | -0.957 | 0.15845 | 0.009 | -6.042
-17 | -0.933 | 0.14613 | 0.009 | -6.381
-16.5 | -0.907 | 0.13554 | 0.009 | -6.695
-16 | -0.88 | 0.12977 | 0.009 | -6.78
-15.5 | -0.851 | 0.12615 | 0.009 | -6.748
-15 | -0.824 | 0.11756 | 0.009 | -7.011
-14.5 | -0.8 | 0.11159 | 0.009 | -7.165
-14 | -0.777 | 0.10062 | 0.009 | -7.72
-13.5 | -0.748 | 0.09682 | 0.009 | -7.729
-13 | -0.728 | 0.08529 | 0.01 | -8.538
-12.5 | -0.711 | 0.07314 | 0.011 | -9.723
-12 | -0.661 | 0.09162 | 0.008 | -7.217
-11.5 | -0.641 | 0.07964 | 0.01 | -8.052
-11 | -0.627 | 0.06522 | 0.011 | -9.619
-10.5 | -0.63 | 0.04401 | 0.013 | -14.319
-10 | -0.556 | 0.07199 | 0.009 | -7.727
-9.5 | -0.56 | 0.04709 | 0.012 | -11.89
-9 | -0.615 | 0.02019 | 0.015 | -30.468
-8.5 | -0.51 | 0.03938 | 0.012 | -12.954
-8 | -0.496 | 0.03107 | 0.013 | -15.959
-7.5 | -0.514 | 0.01991 | 0.015 | -25.807
-7 | -0.48 | 0.01882 | 0.015 | -25.511
-6.5 | -0.446 | 0.01831 | 0.015 | -24.36
-6 | -0.412 | 0.01808 | 0.015 | -22.79
-5.5 | -0.378 | 0.01803 | 0.015 | -20.97
-5 | -0.344 | 0.01764 | 0.014 | -19.511
-4.5 | -0.31 | 0.01748 | 0.014 | -17.732
-4 | -0.421 | 0.01726 | 0.014 | -24.376
-3.5 | -0.427 | 0.01707 | 0.014 | -25.04
-3 | -0.388 | 0.01696 | 0.014 | -22.901
-2.5 | -0.334 | 0.01676 | 0.014 | -19.932
-2 | -0.273 | 0.01658 | 0.014 | -16.442
-1.5 | -0.207 | 0.01648 | 0.013 | -12.58
-1 | -0.14 | 0.01649 | 0.013 | -8.517
-0.5 | -0.073 | 0.01639 | 0.013 | -4.427
0 | -0.005 | 0.01632 | 0.013 | -0.278
0.5 | 0.063 | 0.01588 | 0.013 | 3.998
1 | 0.132 | 0.01601 | 0.012 | 8.215
1.5 | 0.2 | 0.01609 | 0.012 | 12.404
2 | 0.268 | 0.01605 | 0.012 | 16.665
2.5 | 0.336 | 0.01619 | 0.012 | 20.72
3 | 0.403 | 0.01646 | 0.012 | 24.515
3.5 | 0.471 | 0.0165 | 0.011 | 28.533
4 | 0.538 | 0.01666 | 0.011 | 32.293
4.5 | 0.605 | 0.01676 | 0.011 | 36.1
5 | 0.671 | 0.01682 | 0.01 | 39.898
5.5 | 0.737 | 0.01687 | 0.01 | 43.652
6 | 0.801 | 0.018 | 0.01 | 44.479
6.5 | 0.859 | 0.01841 | 0.01 | 46.657
7 | 0.903 | 0.01888 | 0.009 | 47.835
7.5 | 0.924 | 0.01943 | 0.009 | 47.583
8 | 0.887 | 0.01996 | 0.009 | 44.456
8.5 | 0.555 | 0.02487 | 0.008 | 22.335
9 | 0.584 | 0.02451 | 0.008 | 23.818
9.5 | 0.599 | 0.03023 | 0.007 | 19.823
10 | 0.624 | 0.03388 | 0.007 | 18.428
10.5 | 0.659 | 0.03296 | 0.006 | 19.983
11 | 0.66 | 0.0481 | 0.006 | 13.723
11.5 | 0.695 | 0.04666 | 0.005 | 14.894
12 | 0.673 | 0.08204 | 0.004 | 8.208
12.5 | 0.722 | 0.06909 | 0.004 | 10.449
13 | 0.723 | 0.0937 | 0.003 | 7.718
13.5 | 0.769 | 0.0806 | 0.003 | 9.54
14 | 0.792 | 0.08904 | 0.003 | 8.891
14.5 | 0.793 | 0.11789 | 0.002 | 6.728
15 | 0.823 | 0.12213 | 0.002 | 6.741
15.5 | 0.852 | 0.12592 | 0.002 | 6.766
16 | 0.874 | 0.1424 | 0.001 | 6.138
16.5 | 0.902 | 0.14797 | 0.001 | 6.096
17 | 0.931 | 0.15407 | 0.001 | 6.04
17.5 | 0.958 | 0.15913 | 0.001 | 6.023
18 | 0.985 | 0.16783 | 0 | 5.871
18.5 | 1.01 | 0.18154 | 0 | 5.564
19 | 1.038 | 0.18634 | 0 | 5.57
19.5 | 1.065 | 0.19373 | 0 | 5.498
20 | 1.091 | 0.2037 | -0.001 | 5.355

## 136. Re 16M Mach 0.50 (2)
BIGFOIL.COM POLAR EXPORT
AZ2002root
AZ2002root |  |  |  | Cl Max: | 1.373 | at alpha= | 9.5 | deg
XFOIL ncrit=9 |  |  |  | L/D Max: | 134.698 | at alpha= | 6.5 | deg
Re: | 16000000 |  |  | Cd Min: | 0.14805 | at alpha= | 14.5 | deg
Mach: | 0.5 |  |  | Cl=0 at alpha= | -99 | deg
|  |  |  | @ Cl=0.1, Cd= | 0.0059618
|  |  |  | @ Cl=0.4, Cd= | 0.0059836
|  |  |  | @ Cl=0.6, Cd= | 0.0063246
alpha (deg) | Cl | Cd | Cm | Cl/Cd
0 | 0.0083 | 0.00613 | 0.0115 | 1.354
0.5 | 0.0781 | 0.00599 | 0.0112 | 13.0384
1 | 0.1479 | 0.0059 | 0.0108 | 25.0678
1.5 | 0.2179 | 0.00594 | 0.0105 | 36.6835
2 | 0.288 | 0.00594 | 0.0101 | 48.4848
2.5 | 0.3583 | 0.00596 | 0.0098 | 60.1174
3 | 0.429 | 0.006 | 0.0094 | 71.5
3.5 | 0.5001 | 0.00608 | 0.0092 | 82.2533
4 | 0.5718 | 0.00627 | 0.0089 | 91.1962
4.5 | 0.6441 | 0.00641 | 0.0088 | 100.4836
5 | 0.7169 | 0.00651 | 0.0088 | 110.1229
5.5 | 0.7902 | 0.00652 | 0.0091 | 121.1963
6 | 0.8616 | 0.0064 | 0.0102 | 134.625
6.5 | 0.9375 | 0.00696 | 0.0107 | 134.6983
7 | 1.0145 | 0.00761 | 0.0115 | 133.3114
7.5 | 1.0928 | 0.00839 | 0.0125 | 130.2503
8 | 1.1726 | 0.00912 | 0.014 | 128.5746
8.5 | 1.2549 | 0.00981 | 0.0161 | 127.9205
9 | 1.3373 | 0.01277 | 0.0192 | 104.722
9.5 | 1.373 | 0.02129 | 0.0199 | 64.4904
10 | 1.3556 | 0.03341 | 0.0093 | 40.5747
10.5 | 1.3204 | 0.04599 | 0.0008 | 28.7106
11 | 1.2835 | 0.05879 | -0.0065 | 21.8319
11.5 | 1.2461 | 0.07136 | -0.013 | 17.4622
12 | 1.2102 | 0.08388 | -0.0194 | 14.4278
12.5 | 1.1769 | 0.09646 | -0.0259 | 12.2009
13 | 1.1467 | 0.10925 | -0.0326 | 10.4961
13.5 | 1.1204 | 0.1221 | -0.0395 | 9.1761
14 | 1.0982 | 0.13511 | -0.0466 | 8.1282
14.5 | 1.0802 | 0.14805 | -0.054 | 7.2962

## 137. Re 18M Mach 0.00 (1)
BIGFOIL.COM POLAR EXPORT
AZ2002root
AZ2002root |  |  |  | Cl Max: | 1.019 | at alpha= | 11 | deg
JavaFoil+Calcfoil stall+Eppler ext transition |  |  |  | L/D Max: | 54.33 | at alpha= | 10.5 | deg
Re: | 18000000 |  |  | Cd Min: | 0.01571 | at alpha= | 0 | deg
Mach: | 0 |  |  | Cl=0 at alpha= | 0.033898 | deg
|  |  |  | @ Cl=0.1, Cd= | 0.015768
|  |  |  | @ Cl=0.4, Cd= | 0.016152
|  |  |  | @ Cl=0.6, Cd= | 0.016323
alpha (deg) | Cl | Cd | Cm | Cl/Cd
-13.5 | -0.457 | 0.05369 | 0.011 | -8.505
-13 | -0.487 | 0.04365 | 0.011 | -11.161
-12.5 | -0.531 | 0.02999 | 0.012 | -17.694
-12 | -0.589 | 0.02073 | 0.013 | -28.435
-11.5 | -0.611 | 0.01989 | 0.013 | -30.692
-11 | -0.63 | 0.01945 | 0.013 | -32.398
-10.5 | -0.648 | 0.0191 | 0.013 | -33.91
-10 | -0.662 | 0.01881 | 0.013 | -35.22
-9.5 | -0.674 | 0.01858 | 0.013 | -36.26
-9 | -0.681 | 0.01832 | 0.013 | -37.156
-8.5 | -0.683 | 0.01807 | 0.013 | -37.807
-8 | -0.68 | 0.01787 | 0.013 | -38.056
-7.5 | -0.672 | 0.01766 | 0.013 | -38.033
-7 | -0.657 | 0.01752 | 0.013 | -37.51
-6.5 | -0.637 | 0.01742 | 0.013 | -36.55
-6 | -0.61 | 0.01728 | 0.013 | -35.327
-5.5 | -0.578 | 0.0171 | 0.013 | -33.828
-5 | -0.541 | 0.0169 | 0.013 | -31.998
-4.5 | -0.499 | 0.01673 | 0.012 | -29.81
-4 | -0.452 | 0.01661 | 0.012 | -27.218
-3.5 | -0.402 | 0.01657 | 0.012 | -24.283
-3 | -0.35 | 0.01642 | 0.012 | -21.286
-2.5 | -0.295 | 0.01633 | 0.012 | -18.036
-2 | -0.238 | 0.01622 | 0.012 | -14.671
-1.5 | -0.18 | 0.0162 | 0.012 | -11.125
-1 | -0.122 | 0.01618 | 0.011 | -7.528
-0.5 | -0.063 | 0.0161 | 0.011 | -3.907
0 | -0.004 | 0.01571 | 0.011 | -0.251
0.5 | 0.055 | 0.01573 | 0.011 | 3.498
1 | 0.114 | 0.01578 | 0.011 | 7.225
1.5 | 0.173 | 0.01583 | 0.011 | 10.927
2 | 0.232 | 0.01579 | 0.01 | 14.69
2.5 | 0.291 | 0.01588 | 0.01 | 18.314
3 | 0.35 | 0.0161 | 0.01 | 21.728
3.5 | 0.408 | 0.01616 | 0.01 | 25.275
4 | 0.467 | 0.01614 | 0.01 | 28.919
4.5 | 0.525 | 0.01627 | 0.009 | 32.279
5 | 0.583 | 0.01632 | 0.009 | 35.725
5.5 | 0.641 | 0.01633 | 0.009 | 39.256
6 | 0.698 | 0.01645 | 0.009 | 42.429
6.5 | 0.753 | 0.01717 | 0.008 | 43.853
7 | 0.804 | 0.01748 | 0.008 | 46.019
7.5 | 0.852 | 0.01773 | 0.008 | 48.042
8 | 0.895 | 0.01801 | 0.007 | 49.702
8.5 | 0.933 | 0.01822 | 0.007 | 51.215
9 | 0.965 | 0.0184 | 0.007 | 52.446
9.5 | 0.99 | 0.01875 | 0.007 | 52.806
10 | 1.008 | 0.01897 | 0.006 | 53.109
10.5 | 1.017 | 0.01873 | 0.006 | 54.33
11 | 1.019 | 0.01915 | 0.006 | 53.225
11.5 | 1.014 | 0.01969 | 0.005 | 51.47
12 | 0.964 | 0.02396 | 0.005 | 40.247
12.5 | 0.942 | 0.02434 | 0.004 | 38.713
13 | 0.914 | 0.0266 | 0.004 | 34.373
13.5 | 0.873 | 0.03034 | 0.004 | 28.794
14 | 0.83 | 0.03518 | 0.003 | 23.596
14.5 | 0.791 | 0.03869 | 0.003 | 20.459
15 | 0.749 | 0.044 | 0.003 | 17.012
15.5 | 0.709 | 0.04796 | 0.002 | 14.778
16 | 0.665 | 0.05525 | 0.002 | 12.041

## 138. Re 18M Mach 0.00 (2)
BIGFOIL.COM POLAR EXPORT
AZ2002root
AZ2002root |  |  |  | Cl Max: | 1.9242 | at alpha= | 18 | deg
XFOIL ncrit=9 |  |  |  | L/D Max: | 127.413 | at alpha= | 8.5 | deg
Re: | 18000000 |  |  | Cd Min: | 0.05834 | at alpha= | 20 | deg
Mach: | 0 |  |  | Cl=0 at alpha= | -0.026496 | deg
|  |  |  | @ Cl=0.1, Cd= | 0.0058608
|  |  |  | @ Cl=0.4, Cd= | 0.0059002
|  |  |  | @ Cl=0.6, Cd= | 0.0061803
alpha (deg) | Cl | Cd | Cm | Cl/Cd
-19.5 | -1.9216 | 0.03637 | -0.0155 | -52.8348
-19 | -1.9518 | 0.03132 | -0.0096 | -62.318
-18.5 | -1.9431 | 0.02858 | -0.0048 | -67.9881
-18 | -1.9227 | 0.02581 | -0.0014 | -74.4944
-17.5 | -1.8916 | 0.02367 | 0.0011 | -79.9155
-17 | -1.8542 | 0.02195 | 0.003 | -84.4738
-16.5 | -1.8128 | 0.02051 | 0.0046 | -88.3862
-16 | -1.7682 | 0.01931 | 0.0059 | -91.5691
-15.5 | -1.7233 | 0.01855 | 0.0074 | -92.9003
-15 | -1.6745 | 0.01774 | 0.0083 | -94.3912
-14.5 | -1.6256 | 0.0168 | 0.0091 | -96.7619
-14 | -1.5754 | 0.01597 | 0.0099 | -98.6475
-13.5 | -1.5239 | 0.01528 | 0.0105 | -99.7317
-13 | -1.4721 | 0.01454 | 0.0111 | -101.2448
-12.5 | -1.4193 | 0.01394 | 0.0115 | -101.8149
-12 | -1.3657 | 0.01339 | 0.0118 | -101.994
-11.5 | -1.3116 | 0.0129 | 0.0121 | -101.6744
-11 | -1.2572 | 0.01241 | 0.0124 | -101.3054
-10.5 | -1.2025 | 0.01186 | 0.0127 | -101.3912
-10 | -1.1474 | 0.01137 | 0.0129 | -100.9147
-9.5 | -1.0919 | 0.0109 | 0.0131 | -100.1743
-9 | -1.0363 | 0.01037 | 0.0133 | -99.9325
-8.5 | -0.9801 | 0.00993 | 0.0134 | -98.7009
-8 | -0.9237 | 0.00953 | 0.0134 | -96.9255
-7.5 | -0.8671 | 0.00907 | 0.0135 | -95.6009
-7 | -0.8102 | 0.00867 | 0.0135 | -93.4487
-6.5 | -0.753 | 0.00823 | 0.0134 | -91.4945
-5 | -0.5801 | 0.00718 | 0.0131 | -80.7939
-4.5 | -0.5222 | 0.00702 | 0.013 | -74.3875
-4 | -0.4641 | 0.00689 | 0.0128 | -67.3585
-3.5 | -0.406 | 0.00678 | 0.0125 | -59.882
-3 | -0.3478 | 0.00666 | 0.0123 | -52.2222
-2.5 | -0.2894 | 0.0066 | 0.012 | -43.8485
-2 | -0.231 | 0.00649 | 0.0118 | -35.5932
-1.5 | -0.1725 | 0.00641 | 0.0115 | -26.9111
-1 | -0.1139 | 0.00637 | 0.0112 | -17.8807
-0.5 | -0.0554 | 0.00618 | 0.0108 | -8.9644
0 | 0.0031 | 0.006 | 0.0104 | 0.51667
0.5 | 0.0617 | 0.0059 | 0.0101 | 10.4576
1 | 0.1203 | 0.00584 | 0.0096 | 20.5993
1.5 | 0.1788 | 0.00579 | 0.0092 | 30.8808
2 | 0.2373 | 0.00582 | 0.0088 | 40.7732
2.5 | 0.2959 | 0.00583 | 0.0083 | 50.7547
3 | 0.3543 | 0.00583 | 0.0079 | 60.7719
3.5 | 0.4129 | 0.00592 | 0.0073 | 69.7466
4 | 0.4713 | 0.00601 | 0.0068 | 78.4193
4.5 | 0.5297 | 0.00611 | 0.0062 | 86.6939
5 | 0.588 | 0.00617 | 0.0057 | 95.2998
6 | 0.704 | 0.00627 | 0.0045 | 112.2807
6.5 | 0.7593 | 0.00612 | 0.0046 | 124.0686
7 | 0.8173 | 0.00644 | 0.004 | 126.9099
7.5 | 0.8751 | 0.00692 | 0.0034 | 126.4595
8 | 0.9327 | 0.00734 | 0.0028 | 127.0708
8.5 | 0.99 | 0.00777 | 0.0023 | 127.4131
9 | 1.0471 | 0.00832 | 0.0017 | 125.8534
9.5 | 1.1038 | 0.00877 | 0.0012 | 125.8609
10 | 1.1604 | 0.00919 | 0.0007 | 126.2677
10.5 | 1.2165 | 0.00967 | 0.0002 | 125.8014
11 | 1.272 | 0.01031 | -0.0003 | 123.3754
11.5 | 1.3273 | 0.01087 | -0.0008 | 122.1067
12 | 1.3819 | 0.01148 | -0.0012 | 120.3746
12.5 | 1.436 | 0.01215 | -0.0016 | 118.1893
13 | 1.4893 | 0.01286 | -0.0019 | 115.8087
13.5 | 1.5417 | 0.01363 | -0.0022 | 113.1108
14 | 1.5932 | 0.01446 | -0.0024 | 110.1798
14.5 | 1.6437 | 0.01534 | -0.0025 | 107.1512
15 | 1.6927 | 0.01633 | -0.0025 | 103.6558
15.5 | 1.7401 | 0.01738 | -0.0024 | 100.1208
16 | 1.7855 | 0.01856 | -0.0022 | 96.2015
16.5 | 1.8283 | 0.01986 | -0.0017 | 92.0594
17 | 1.8675 | 0.02134 | -0.001 | 87.5117
17.5 | 1.9017 | 0.02305 | 0 | 82.5033
18 | 1.9242 | 0.02523 | 0.002 | 76.2663
18.5 | 1.9169 | 0.03065 | 0.0012 | 62.5416
19 | 1.9129 | 0.0374 | -0.0018 | 51.1471
19.5 | 1.8918 | 0.04626 | -0.0051 | 40.8949
20 | 1.8496 | 0.05834 | -0.0101 | 31.7038

## 139. Re 18M Mach 0.10 (1)
BIGFOIL.COM POLAR EXPORT
AZ2002root
AZ2002root |  |  |  | Cl Max: | 1.012 | at alpha= | 10.5 | deg
JavaFoil+Calcfoil stall+Eppler ext transition |  |  |  | L/D Max: | 53.746 | at alpha= | 10.5 | deg
Re: | 18000000 |  |  | Cd Min: | 0.01571 | at alpha= | 0 | deg
Mach: | 0.1 |  |  | Cl=0 at alpha= | 0.033898 | deg
|  |  |  | @ Cl=0.1, Cd= | 0.01577
|  |  |  | @ Cl=0.4, Cd= | 0.016158
|  |  |  | @ Cl=0.6, Cd= | 0.01634
alpha (deg) | Cl | Cd | Cm | Cl/Cd
-13 | -0.435 | 0.04932 | 0.011 | -8.823
-12.5 | -0.474 | 0.03675 | 0.012 | -12.887
-12 | -0.524 | 0.02489 | 0.013 | -21.042
-11.5 | -0.571 | 0.02007 | 0.013 | -28.441
-11 | -0.594 | 0.01957 | 0.013 | -30.369
-10.5 | -0.616 | 0.0192 | 0.013 | -32.1
-10 | -0.635 | 0.01889 | 0.013 | -33.631
-9.5 | -0.651 | 0.01865 | 0.013 | -34.897
-9 | -0.662 | 0.01838 | 0.013 | -36.019
-8.5 | -0.668 | 0.01812 | 0.013 | -36.882
-8 | -0.669 | 0.01792 | 0.013 | -37.331
-7.5 | -0.664 | 0.0177 | 0.013 | -37.488
-7 | -0.652 | 0.01756 | 0.013 | -37.123
-6.5 | -0.634 | 0.01746 | 0.013 | -36.29
-6 | -0.609 | 0.01731 | 0.013 | -35.177
-5.5 | -0.578 | 0.01712 | 0.013 | -33.761
-5 | -0.541 | 0.01693 | 0.013 | -31.987
-4.5 | -0.5 | 0.01675 | 0.012 | -29.847
-4 | -0.454 | 0.01663 | 0.012 | -27.281
-3.5 | -0.404 | 0.01657 | 0.012 | -24.375
-3 | -0.351 | 0.01643 | 0.012 | -21.365
-2.5 | -0.296 | 0.01634 | 0.012 | -18.11
-2 | -0.239 | 0.01623 | 0.012 | -14.735
-1.5 | -0.181 | 0.01621 | 0.012 | -11.175
-1 | -0.122 | 0.01618 | 0.012 | -7.563
-0.5 | -0.063 | 0.01611 | 0.011 | -3.925
0 | -0.004 | 0.01571 | 0.011 | -0.252
0.5 | 0.055 | 0.01574 | 0.011 | 3.515
1 | 0.115 | 0.01578 | 0.011 | 7.259
1.5 | 0.174 | 0.01583 | 0.011 | 10.978
2 | 0.233 | 0.01579 | 0.01 | 14.758
2.5 | 0.292 | 0.01589 | 0.01 | 18.398
3 | 0.351 | 0.0161 | 0.01 | 21.826
3.5 | 0.41 | 0.01617 | 0.01 | 25.387
4 | 0.469 | 0.01615 | 0.01 | 29.046
4.5 | 0.528 | 0.01628 | 0.009 | 32.417
5 | 0.586 | 0.01634 | 0.009 | 35.871
5.5 | 0.644 | 0.01634 | 0.009 | 39.411
6 | 0.701 | 0.01647 | 0.009 | 42.586
6.5 | 0.757 | 0.0172 | 0.008 | 43.993
7 | 0.808 | 0.01752 | 0.008 | 46.107
7.5 | 0.856 | 0.01777 | 0.008 | 48.132
8 | 0.898 | 0.01806 | 0.008 | 49.749
8.5 | 0.936 | 0.01827 | 0.007 | 51.202
9 | 0.966 | 0.01846 | 0.007 | 52.344
9.5 | 0.99 | 0.01882 | 0.007 | 52.59
10 | 1.005 | 0.01906 | 0.006 | 52.737
10.5 | 1.012 | 0.01883 | 0.006 | 53.746
11 | 1.011 | 0.01928 | 0.006 | 52.426
11.5 | 1.001 | 0.01985 | 0.005 | 50.42
12 | 0.946 | 0.02434 | 0.005 | 38.887
12.5 | 0.919 | 0.02399 | 0.004 | 38.327
13 | 0.877 | 0.02901 | 0.004 | 30.237
13.5 | 0.833 | 0.03302 | 0.004 | 25.235
14 | 0.792 | 0.03617 | 0.003 | 21.906
14.5 | 0.748 | 0.04006 | 0.003 | 18.68
15 | 0.7 | 0.04638 | 0.003 | 15.086
15.5 | 0.651 | 0.05386 | 0.002 | 12.095

## 140. Re 18M Mach 0.10 (2)
BIGFOIL.COM POLAR EXPORT
AZ2002root
AZ2002root |  |  |  | Cl Max: | 1.9 | at alpha= | 17.5 | deg
XFOIL ncrit=9 |  |  |  | L/D Max: | 127.407 | at alpha= | 8.5 | deg
Re: | 18000000 |  |  | Cd Min: | 0.07758 | at alpha= | 20 | deg
Mach: | 0.1 |  |  | Cl=0 at alpha= | -0.028014 | deg
|  |  |  | @ Cl=0.1, Cd= | 0.0058615
|  |  |  | @ Cl=0.4, Cd= | 0.0058962
|  |  |  | @ Cl=0.6, Cd= | 0.0061991
alpha (deg) | Cl | Cd | Cm | Cl/Cd
-18.5 | -1.7795 | 0.05126 | -0.004 | -34.7152
-18 | -1.8463 | 0.03488 | -0.0156 | -52.9329
-17.5 | -1.8611 | 0.03085 | -0.0088 | -60.3274
-17 | -1.8426 | 0.02772 | -0.0052 | -66.4719
-16.5 | -1.8123 | 0.02518 | -0.0024 | -71.9738
-16 | -1.7748 | 0.02311 | -0.0001 | -76.7979
-15.5 | -1.7406 | 0.02068 | 0.0026 | -84.1683
-15 | -1.6951 | 0.01911 | 0.0042 | -88.7023
-14.5 | -1.6461 | 0.01791 | 0.0056 | -91.9095
-14 | -1.5952 | 0.0169 | 0.0067 | -94.3905
-13.5 | -1.5425 | 0.01612 | 0.0076 | -95.6886
-13 | -1.4896 | 0.01529 | 0.0085 | -97.4232
-12.5 | -1.4357 | 0.0146 | 0.0093 | -98.3356
-12 | -1.3811 | 0.01398 | 0.0098 | -98.7911
-11.5 | -1.3258 | 0.01344 | 0.0104 | -98.6458
-11 | -1.2703 | 0.01291 | 0.0109 | -98.3966
-10.5 | -1.2147 | 0.01231 | 0.0113 | -98.6759
-10 | -1.1586 | 0.01177 | 0.0117 | -98.4367
-9.5 | -1.1022 | 0.01126 | 0.0121 | -97.8863
-9 | -1.0457 | 0.01069 | 0.0124 | -97.8204
-8.5 | -0.9888 | 0.01022 | 0.0126 | -96.7515
-8 | -0.9316 | 0.00978 | 0.0128 | -95.2556
-7.5 | -0.8743 | 0.00928 | 0.0129 | -94.2134
-7 | -0.8167 | 0.00885 | 0.013 | -92.2825
-6.5 | -0.7589 | 0.00835 | 0.0131 | -90.8862
-6 | -0.7009 | 0.00797 | 0.0131 | -87.9423
-4.5 | -0.5258 | 0.00703 | 0.0128 | -74.7937
-4 | -0.4672 | 0.0069 | 0.0127 | -67.7101
-3.5 | -0.4086 | 0.00679 | 0.0125 | -60.1767
-3 | -0.3499 | 0.00667 | 0.0123 | -52.4588
-2.5 | -0.2911 | 0.00661 | 0.012 | -44.0393
-2 | -0.2324 | 0.0065 | 0.0118 | -35.7538
-1.5 | -0.1735 | 0.00641 | 0.0115 | -27.0671
-1 | -0.1145 | 0.00637 | 0.0112 | -17.9749
-0.5 | -0.0556 | 0.00619 | 0.0109 | -8.9822
0 | 0.0033 | 0.006 | 0.0105 | 0.55
0.5 | 0.0622 | 0.0059 | 0.0101 | 10.5424
1 | 0.1211 | 0.00584 | 0.0096 | 20.7363
1.5 | 0.18 | 0.00579 | 0.0092 | 31.0881
2 | 0.2389 | 0.00582 | 0.0088 | 41.0481
2.5 | 0.2978 | 0.00583 | 0.0084 | 51.0806
3 | 0.3567 | 0.00583 | 0.0079 | 61.1835
3.5 | 0.4156 | 0.00592 | 0.0074 | 70.2027
4 | 0.4744 | 0.00602 | 0.0068 | 78.804
4.5 | 0.5333 | 0.00611 | 0.0063 | 87.2831
5 | 0.592 | 0.00618 | 0.0058 | 95.7929
5.5 | 0.6506 | 0.00632 | 0.0052 | 102.943
6 | 0.7089 | 0.00629 | 0.0047 | 112.7027
6.5 | 0.7646 | 0.00614 | 0.0047 | 124.5277
7 | 0.8231 | 0.00647 | 0.0042 | 127.2179
7.5 | 0.8815 | 0.00695 | 0.0036 | 126.8345
8 | 0.9397 | 0.0074 | 0.0031 | 126.9865
8.5 | 0.9976 | 0.00783 | 0.0026 | 127.4074
9 | 1.0553 | 0.00839 | 0.002 | 125.7807
9.5 | 1.1128 | 0.00885 | 0.0016 | 125.7401
10 | 1.17 | 0.00927 | 0.0011 | 126.2136
10.5 | 1.2267 | 0.00986 | 0.0007 | 124.4118
11 | 1.2831 | 0.01045 | 0.0003 | 122.7847
11.5 | 1.3391 | 0.01104 | 0 | 121.2953
12 | 1.3945 | 0.0117 | -0.0003 | 119.188
12.5 | 1.4492 | 0.01241 | -0.0006 | 116.7768
13 | 1.5033 | 0.01318 | -0.0008 | 114.0592
13.5 | 1.5563 | 0.01403 | -0.001 | 110.9266
14 | 1.6083 | 0.01496 | -0.001 | 107.5067
14.5 | 1.6591 | 0.01594 | -0.001 | 104.0841
15 | 1.7081 | 0.01706 | -0.0008 | 100.1231
15.5 | 1.7553 | 0.01827 | -0.0005 | 96.0755
16 | 1.7997 | 0.01964 | 0.0001 | 91.6344
16.5 | 1.8405 | 0.02119 | 0.0008 | 86.857
17 | 1.8758 | 0.02303 | 0.0019 | 81.4503
17.5 | 1.9 | 0.02528 | 0.0039 | 75.1582
18 | 1.8915 | 0.03109 | 0.0028 | 60.8395
18.5 | 1.8851 | 0.03833 | -0.0005 | 49.1808
19 | 1.862 | 0.04763 | -0.0042 | 39.093
19.5 | 1.8155 | 0.06051 | -0.0097 | 30.0033
20 | 1.7461 | 0.07758 | -0.0176 | 22.5071

## 141. Re 18M Mach 0.25 (1)
BIGFOIL.COM POLAR EXPORT
AZ2002root
AZ2002root |  |  |  | Cl Max: | 0.98 | at alpha= | 9.5 | deg
JavaFoil+Calcfoil stall+Eppler ext transition |  |  |  | L/D Max: | 51.855 | at alpha= | 10 | deg
Re: | 18000000 |  |  | Cd Min: | 0.01573 | at alpha= | 0 | deg
Mach: | 0.25 |  |  | Cl=0 at alpha= | 0.032787 | deg
|  |  |  | @ Cl=0.1, Cd= | 0.015805
|  |  |  | @ Cl=0.4, Cd= | 0.05936
|  |  |  | @ Cl=0.6, Cd= | 0.05936
alpha (deg) | Cl | Cd | Cm | Cl/Cd
-12 | -0.074 | 0.05339 | 0.011 | -1.392
-11.5 | -0.106 | 0.03792 | 0.012 | -2.793
-11 | -0.243 | 0.02067 | 0.014 | -11.732
-10.5 | -0.319 | 0.01986 | 0.014 | -16.048
-10 | -0.384 | 0.01938 | 0.014 | -19.835
-9.5 | -0.443 | 0.01901 | 0.014 | -23.292
-9 | -0.493 | 0.01873 | 0.013 | -26.337
-8.5 | -0.536 | 0.01846 | 0.013 | -29.013
-8 | -0.568 | 0.01821 | 0.013 | -31.193
-7.5 | -0.59 | 0.01792 | 0.013 | -32.955
-7 | -0.602 | 0.01774 | 0.013 | -33.913
-6.5 | -0.602 | 0.01761 | 0.013 | -34.183
-6 | -0.592 | 0.01744 | 0.013 | -33.915
-5.5 | -0.571 | 0.01721 | 0.013 | -33.178
-5 | -0.542 | 0.01705 | 0.013 | -31.775
-4.5 | -0.505 | 0.01687 | 0.013 | -29.922
-4 | -0.461 | 0.01673 | 0.013 | -27.553
-3.5 | -0.412 | 0.01665 | 0.013 | -24.751
-3 | -0.359 | 0.01649 | 0.012 | -21.787
-2.5 | -0.304 | 0.0164 | 0.012 | -18.506
-2 | -0.246 | 0.01628 | 0.012 | -15.077
-1.5 | -0.186 | 0.01625 | 0.012 | -11.45
-1 | -0.126 | 0.01622 | 0.012 | -7.752
-0.5 | -0.065 | 0.01618 | 0.012 | -4.016
0 | -0.004 | 0.01573 | 0.012 | -0.259
0.5 | 0.057 | 0.01577 | 0.011 | 3.605
1 | 0.118 | 0.01582 | 0.011 | 7.442
1.5 | 0.179 | 0.01587 | 0.011 | 11.257
2 | 0.239 | 0.01582 | 0.011 | 15.133
2.5 | 0.3 | 0.01593 | 0.011 | 18.857
3 | 0.361 | 0.01615 | 0.01 | 22.358
3.5 | 0.422 | 0.01622 | 0.01 | 25.997
4 | 0.482 | 0.01636 | 0.01 | 29.458
4.5 | 0.542 | 0.01636 | 0.01 | 33.15
5 | 0.602 | 0.01642 | 0.009 | 36.659
5.5 | 0.661 | 0.01644 | 0.009 | 40.232
6 | 0.72 | 0.01722 | 0.009 | 41.831
6.5 | 0.776 | 0.01736 | 0.009 | 44.707
7 | 0.828 | 0.01766 | 0.008 | 46.865
7.5 | 0.874 | 0.01801 | 0.008 | 48.524
8 | 0.914 | 0.01833 | 0.008 | 49.883
8.5 | 0.946 | 0.01861 | 0.007 | 50.844
9 | 0.969 | 0.01883 | 0.007 | 51.458
9.5 | 0.98 | 0.01917 | 0.007 | 51.132
10 | 0.978 | 0.01886 | 0.007 | 51.855
10.5 | 0.963 | 0.01946 | 0.006 | 49.453
11 | 0.899 | 0.02373 | 0.006 | 37.869
11.5 | 0.852 | 0.02429 | 0.005 | 35.08
12 | 0.784 | 0.028 | 0.005 | 28.004
12.5 | 0.708 | 0.03216 | 0.004 | 22.007
13 | 0.629 | 0.03505 | 0.004 | 17.942
13.5 | 0.539 | 0.04096 | 0.004 | 13.149
14 | 0.442 | 0.04907 | 0.003 | 9.015
14.5 | 0.341 | 0.05936 | 0.003 | 5.751

## 142. Re 18M Mach 0.25 (2)
BIGFOIL.COM POLAR EXPORT
AZ2002root
AZ2002root |  |  |  | Cl Max: | 1.7323 | at alpha= | 15 | deg
XFOIL ncrit=9 |  |  |  | L/D Max: | 128.696 | at alpha= | 7.5 | deg
Re: | 18000000 |  |  | Cd Min: | 0.17408 | at alpha= | 19.5 | deg
Mach: | 0.25 |  |  | Cl=0 at alpha= | -0.033662 | deg
|  |  |  | @ Cl=0.1, Cd= | 0.0058755
|  |  |  | @ Cl=0.4, Cd= | 0.0058899
|  |  |  | @ Cl=0.6, Cd= | 0.006204
alpha (deg) | Cl | Cd | Cm | Cl/Cd
-14 | -1.0085 | 0.13524 | 0.0628 | -7.4571
-13.5 | -1.0808 | 0.11227 | 0.049 | -9.6268
-13 | -1.1389 | 0.09397 | 0.0381 | -12.1198
-12.5 | -1.1819 | 0.07882 | 0.0287 | -14.9949
-12 | -1.2161 | 0.06472 | 0.0162 | -18.7902
-11.5 | -1.2341 | 0.04566 | 0.0022 | -27.028
-11 | -1.2532 | 0.03374 | 0 | -37.1429
-10.5 | -1.2488 | 0.02361 | 0.0014 | -52.8928
-10 | -1.2098 | 0.01819 | 0.0034 | -66.5091
-9.5 | -1.1555 | 0.01558 | 0.0051 | -74.1656
-9 | -1.0972 | 0.01382 | 0.0065 | -79.3922
-8.5 | -1.0366 | 0.01276 | 0.0077 | -81.2382
-8 | -0.9753 | 0.01197 | 0.0087 | -81.4787
-7.5 | -0.9142 | 0.0111 | 0.0096 | -82.3604
-7 | -0.8529 | 0.01037 | 0.0103 | -82.2469
-6.5 | -0.7919 | 0.00945 | 0.0108 | -83.7989
-6 | -0.7305 | 0.00876 | 0.0113 | -83.3904
-5.5 | -0.6691 | 0.00814 | 0.0117 | -82.199
-5 | -0.6076 | 0.00764 | 0.0119 | -79.5288
-4.5 | -0.546 | 0.0072 | 0.0121 | -75.8333
-4 | -0.4846 | 0.00696 | 0.0122 | -69.6264
-3.5 | -0.4233 | 0.00683 | 0.0122 | -61.9766
-3 | -0.3621 | 0.00671 | 0.0121 | -53.9642
-2.5 | -0.3009 | 0.00664 | 0.012 | -45.3163
-1.5 | -0.1788 | 0.00642 | 0.0116 | -27.8505
-1 | -0.1178 | 0.00638 | 0.0114 | -18.4639
-0.5 | -0.0568 | 0.00621 | 0.011 | -9.1465
0 | 0.0041 | 0.00602 | 0.0107 | 0.68106
0.5 | 0.0649 | 0.00591 | 0.0103 | 10.9814
1 | 0.1259 | 0.00585 | 0.0099 | 21.5214
1.5 | 0.1867 | 0.00581 | 0.0095 | 32.1343
2 | 0.2476 | 0.00583 | 0.0091 | 42.47
2.5 | 0.3086 | 0.00584 | 0.0086 | 52.8425
3 | 0.3695 | 0.00584 | 0.0082 | 63.2705
3.5 | 0.4306 | 0.00594 | 0.0077 | 72.4916
4 | 0.4917 | 0.00606 | 0.0072 | 81.1386
4.5 | 0.5529 | 0.00615 | 0.0067 | 89.9024
5 | 0.614 | 0.00622 | 0.0063 | 98.7138
5.5 | 0.6752 | 0.00638 | 0.0058 | 105.8307
6 | 0.736 | 0.00634 | 0.0054 | 116.0883
6.5 | 0.7946 | 0.00626 | 0.0056 | 126.9329
7 | 0.8561 | 0.00669 | 0.0052 | 127.9671
7.5 | 0.9176 | 0.00713 | 0.0049 | 128.6957
8 | 0.9791 | 0.00765 | 0.0046 | 127.9869
8.5 | 1.0405 | 0.00827 | 0.0043 | 125.8162
9 | 1.1019 | 0.00877 | 0.0042 | 125.6442
9.5 | 1.1633 | 0.00924 | 0.0041 | 125.8983
10 | 1.2245 | 0.00987 | 0.0041 | 124.0628
10.5 | 1.2856 | 0.01055 | 0.0041 | 121.8578
11 | 1.3461 | 0.01135 | 0.0042 | 118.5991
11.5 | 1.4062 | 0.01223 | 0.0045 | 114.9796
12 | 1.4653 | 0.01331 | 0.0048 | 110.0902
12.5 | 1.5229 | 0.01459 | 0.0053 | 104.3797
13 | 1.5786 | 0.01605 | 0.0059 | 98.3551
13.5 | 1.6308 | 0.01786 | 0.0068 | 91.3102
14 | 1.6779 | 0.02008 | 0.008 | 83.5608
14.5 | 1.7159 | 0.02293 | 0.0094 | 74.8321
15 | 1.7323 | 0.02701 | 0.0112 | 64.1355
15.5 | 1.7114 | 0.03625 | 0.0056 | 47.211
16 | 1.6742 | 0.04835 | -0.0008 | 34.6267
16.5 | 1.6297 | 0.06179 | -0.0075 | 26.3748
17 | 1.5665 | 0.07816 | -0.0157 | 20.0422
17.5 | 1.4992 | 0.09587 | -0.0246 | 15.6378
18 | 1.4305 | 0.11457 | -0.0342 | 12.4858
18.5 | 1.3623 | 0.13424 | -0.0449 | 10.1482
19 | 1.3048 | 0.15329 | -0.0559 | 8.512
19.5 | 1.2474 | 0.17408 | -0.0688 | 7.1657

## 143. Re 18M Mach 0.50 (1)
BIGFOIL.COM POLAR EXPORT
AZ2002root
AZ2002root |  |  |  | Cl Max: | 1.09 | at alpha= | 20 | deg
JavaFoil+Calcfoil stall+Eppler ext transition |  |  |  | L/D Max: | 48.219 | at alpha= | 7 | deg
Re: | 18000000 |  |  | Cd Min: | 0.01583 | at alpha= | 0.5 | deg
Mach: | 0.5 |  |  | Cl=0 at alpha= | 0.036765 | deg
|  |  |  | @ Cl=0.1, Cd= | 0.0159
|  |  |  | @ Cl=0.4, Cd= | 0.016356
|  |  |  | @ Cl=0.6, Cd= | 0.016663
alpha (deg) | Cl | Cd | Cm | Cl/Cd
-20 | -1.091 | 0.20051 | 0.008 | -5.44
-19.5 | -1.064 | 0.19597 | 0.008 | -5.428
-19 | -1.039 | 0.18375 | 0.009 | -5.655
-18.5 | -1.012 | 0.17561 | 0.009 | -5.762
-18 | -0.985 | 0.1697 | 0.009 | -5.803
-17.5 | -0.957 | 0.16481 | 0.009 | -5.809
-17 | -0.932 | 0.15224 | 0.009 | -6.124
-16.5 | -0.906 | 0.14156 | 0.009 | -6.402
-16 | -0.878 | 0.13661 | 0.009 | -6.43
-15.5 | -0.85 | 0.13311 | 0.009 | -6.388
-15 | -0.824 | 0.12284 | 0.009 | -6.704
-14.5 | -0.8 | 0.11197 | 0.009 | -7.143
-14 | -0.777 | 0.1006 | 0.009 | -7.723
-13.5 | -0.749 | 0.09643 | 0.009 | -7.765
-13 | -0.728 | 0.08521 | 0.01 | -8.548
-12.5 | -0.711 | 0.07328 | 0.011 | -9.704
-12 | -0.662 | 0.09097 | 0.009 | -7.274
-11.5 | -0.644 | 0.07767 | 0.01 | -8.286
-11 | -0.631 | 0.06237 | 0.011 | -10.123
-10.5 | -0.636 | 0.04116 | 0.013 | -15.449
-10 | -0.557 | 0.07081 | 0.009 | -7.872
-9.5 | -0.565 | 0.04407 | 0.012 | -12.826
-9 | -0.615 | 0.02003 | 0.015 | -30.708
-8.5 | -0.52 | 0.03464 | 0.013 | -15.01
-8 | -0.536 | 0.02384 | 0.015 | -22.471
-7.5 | -0.514 | 0.01954 | 0.015 | -26.299
-7 | -0.48 | 0.01872 | 0.015 | -25.639
-6.5 | -0.446 | 0.01832 | 0.015 | -24.352
-6 | -0.412 | 0.01795 | 0.015 | -22.96
-5.5 | -0.378 | 0.01789 | 0.015 | -21.14
-5 | -0.344 | 0.01751 | 0.014 | -19.652
-4.5 | -0.31 | 0.01737 | 0.014 | -17.848
-4 | -0.421 | 0.01718 | 0.014 | -24.484
-3.5 | -0.427 | 0.01704 | 0.014 | -25.09
-3 | -0.388 | 0.01686 | 0.014 | -23.039
-2.5 | -0.334 | 0.01666 | 0.014 | -20.052
-2 | -0.273 | 0.0165 | 0.014 | -16.521
-1.5 | -0.207 | 0.01649 | 0.013 | -12.578
-1 | -0.14 | 0.01639 | 0.013 | -8.565
-0.5 | -0.073 | 0.0163 | 0.013 | -4.452
0 | -0.005 | 0.01622 | 0.013 | -0.28
0.5 | 0.063 | 0.01583 | 0.013 | 4.012
1 | 0.132 | 0.01596 | 0.012 | 8.24
1.5 | 0.2 | 0.01601 | 0.012 | 12.464
2 | 0.268 | 0.01617 | 0.012 | 16.545
2.5 | 0.336 | 0.01627 | 0.012 | 20.626
3 | 0.403 | 0.01636 | 0.012 | 24.655
3.5 | 0.471 | 0.01647 | 0.011 | 28.592
4 | 0.538 | 0.0167 | 0.011 | 32.213
4.5 | 0.605 | 0.01666 | 0.011 | 36.313
5 | 0.671 | 0.01684 | 0.01 | 39.843
5.5 | 0.737 | 0.01691 | 0.01 | 43.565
6 | 0.801 | 0.01787 | 0.01 | 44.804
6.5 | 0.859 | 0.01827 | 0.01 | 47.012
7 | 0.903 | 0.01873 | 0.009 | 48.219
7.5 | 0.924 | 0.01923 | 0.009 | 48.058
8 | 0.887 | 0.01989 | 0.009 | 44.611
8.5 | 0.556 | 0.02456 | 0.008 | 22.631
9 | 0.584 | 0.02512 | 0.008 | 23.25
9.5 | 0.6 | 0.03043 | 0.007 | 19.711
10 | 0.625 | 0.0332 | 0.007 | 18.835
10.5 | 0.659 | 0.03235 | 0.006 | 20.383
11 | 0.662 | 0.04673 | 0.006 | 14.163
11.5 | 0.697 | 0.04529 | 0.005 | 15.398
12 | 0.674 | 0.08162 | 0.004 | 8.253
12.5 | 0.726 | 0.06602 | 0.004 | 10.998
13 | 0.726 | 0.09097 | 0.003 | 7.981
13.5 | 0.747 | 0.09946 | 0.003 | 7.514
14 | 0.775 | 0.10541 | 0.003 | 7.352
14.5 | 0.792 | 0.12411 | 0.002 | 6.384
15 | 0.82 | 0.12955 | 0.002 | 6.331
15.5 | 0.85 | 0.13314 | 0.002 | 6.385
16 | 0.874 | 0.14619 | 0.002 | 5.981
16.5 | 0.902 | 0.15187 | 0.001 | 5.94
17 | 0.93 | 0.16169 | 0.001 | 5.751
17.5 | 0.958 | 0.16523 | 0.001 | 5.797
18 | 0.985 | 0.17206 | 0 | 5.725
18.5 | 1.01 | 0.18669 | 0 | 5.41
19 | 1.038 | 0.1904 | 0 | 5.45
19.5 | 1.064 | 0.20261 | 0 | 5.253
20 | 1.09 | 0.214 | -0.001 | 5.094

## 144. Re 18M Mach 0.50 (2)
BIGFOIL.COM POLAR EXPORT
AZ2002root
AZ2002root |  |  |  | Cl Max: | 1.2554 | at alpha= | 8.5 | deg
XFOIL ncrit=9 |  |  |  | L/D Max: | 137.076 | at alpha= | 6.5 | deg
Re: | 18000000 |  |  | Cd Min: | 0.00964 | at alpha= | 8.5 | deg
Mach: | 0.5 |  |  | Cl=0 at alpha= | -99 | deg
|  |  |  | @ Cl=0.1, Cd= | 0.0059211
|  |  |  | @ Cl=0.4, Cd= | 0.0059618
|  |  |  | @ Cl=0.6, Cd= | 0.0063228
alpha (deg) | Cl | Cd | Cm | Cl/Cd
0 | 0.0081 | 0.00606 | 0.0115 | 1.3366
0.5 | 0.078 | 0.00594 | 0.0112 | 13.1313
1 | 0.1478 | 0.00588 | 0.0108 | 25.1361
1.5 | 0.2178 | 0.00586 | 0.0105 | 37.1672
2 | 0.2879 | 0.00588 | 0.0102 | 48.9626
2.5 | 0.3583 | 0.00595 | 0.0098 | 60.2185
3 | 0.4289 | 0.00597 | 0.0095 | 71.8425
3.5 | 0.5001 | 0.0061 | 0.0092 | 81.9836
4 | 0.5719 | 0.00628 | 0.0089 | 91.0669
4.5 | 0.6441 | 0.00639 | 0.0089 | 100.7981
5 | 0.7171 | 0.00654 | 0.0089 | 109.6483
5.5 | 0.7907 | 0.00658 | 0.0091 | 120.1672
6 | 0.8603 | 0.00633 | 0.0105 | 135.9084
6.5 | 0.9376 | 0.00684 | 0.0108 | 137.076
7 | 1.0147 | 0.00748 | 0.0115 | 135.6551
7.5 | 1.093 | 0.00832 | 0.0126 | 131.3702
8 | 1.1731 | 0.00896 | 0.0141 | 130.9263
8.5 | 1.2554 | 0.00964 | 0.0162 | 130.2282

## 145. Re 20M Mach 0.00 (1)
BIGFOIL.COM POLAR EXPORT
AZ2002root
AZ2002root |  |  |  | Cl Max: | 1.019 | at alpha= | 11 | deg
JavaFoil+Calcfoil stall+Eppler ext transition |  |  |  | L/D Max: | 53.663 | at alpha= | 11 | deg
Re: | 20000000 |  |  | Cd Min: | 0.01564 | at alpha= | 0 | deg
Mach: | 0 |  |  | Cl=0 at alpha= | 0.033898 | deg
|  |  |  | @ Cl=0.1, Cd= | 0.015718
|  |  |  | @ Cl=0.4, Cd= | 0.016072
|  |  |  | @ Cl=0.6, Cd= | 0.016282
alpha (deg) | Cl | Cd | Cm | Cl/Cd
-13.5 | -0.457 | 0.05297 | 0.011 | -8.634
-13 | -0.491 | 0.04067 | 0.011 | -12.082
-12.5 | -0.534 | 0.02835 | 0.012 | -18.853
-12 | -0.589 | 0.0206 | 0.013 | -28.604
-11.5 | -0.611 | 0.01968 | 0.013 | -31.017
-11 | -0.63 | 0.01931 | 0.013 | -32.633
-10.5 | -0.648 | 0.01898 | 0.013 | -34.123
-10 | -0.662 | 0.01866 | 0.013 | -35.486
-9.5 | -0.674 | 0.01852 | 0.013 | -36.373
-9 | -0.681 | 0.01823 | 0.013 | -37.329
-8.5 | -0.683 | 0.01803 | 0.013 | -37.889
-8 | -0.68 | 0.01778 | 0.013 | -38.264
-7.5 | -0.672 | 0.01762 | 0.013 | -38.13
-7 | -0.657 | 0.01742 | 0.013 | -37.736
-6.5 | -0.637 | 0.0173 | 0.013 | -36.805
-6 | -0.61 | 0.0172 | 0.013 | -35.496
-5.5 | -0.578 | 0.01697 | 0.013 | -34.083
-5 | -0.541 | 0.01681 | 0.013 | -32.177
-4.5 | -0.499 | 0.01668 | 0.012 | -29.895
-4 | -0.452 | 0.01653 | 0.012 | -27.358
-3.5 | -0.402 | 0.01648 | 0.012 | -24.409
-3 | -0.35 | 0.01634 | 0.012 | -21.397
-2.5 | -0.295 | 0.01623 | 0.012 | -18.152
-2 | -0.238 | 0.01617 | 0.012 | -14.718
-1.5 | -0.18 | 0.01616 | 0.012 | -11.154
-1 | -0.122 | 0.01609 | 0.011 | -7.566
-0.5 | -0.063 | 0.01602 | 0.011 | -3.926
0 | -0.004 | 0.01564 | 0.011 | -0.252
0.5 | 0.055 | 0.01568 | 0.011 | 3.51
1 | 0.114 | 0.01573 | 0.011 | 7.246
1.5 | 0.173 | 0.01576 | 0.011 | 10.974
2 | 0.232 | 0.01589 | 0.01 | 14.592
2.5 | 0.291 | 0.01587 | 0.01 | 18.332
3 | 0.35 | 0.01602 | 0.01 | 21.83
3.5 | 0.408 | 0.01608 | 0.01 | 25.395
4 | 0.467 | 0.01621 | 0.01 | 28.803
4.5 | 0.525 | 0.01625 | 0.009 | 32.318
5 | 0.583 | 0.01625 | 0.009 | 35.898
5.5 | 0.641 | 0.01636 | 0.009 | 39.168
6 | 0.698 | 0.01643 | 0.009 | 42.499
6.5 | 0.753 | 0.01716 | 0.008 | 43.895
7 | 0.804 | 0.01737 | 0.008 | 46.304
7.5 | 0.852 | 0.01762 | 0.008 | 48.354
8 | 0.895 | 0.01789 | 0.007 | 50.029
8.5 | 0.933 | 0.0181 | 0.007 | 51.567
9 | 0.965 | 0.0184 | 0.007 | 52.44
9.5 | 0.99 | 0.01861 | 0.007 | 53.188
10 | 1.008 | 0.01904 | 0.006 | 52.926
10.5 | 1.017 | 0.01926 | 0.006 | 52.831
11 | 1.019 | 0.01899 | 0.006 | 53.663
11.5 | 1.014 | 0.01952 | 0.005 | 51.924
12 | 0.965 | 0.02362 | 0.005 | 40.846
12.5 | 0.943 | 0.02394 | 0.004 | 39.406
13 | 0.915 | 0.02465 | 0.004 | 37.127
13.5 | 0.874 | 0.02988 | 0.004 | 29.256
14 | 0.831 | 0.03457 | 0.003 | 24.045
14.5 | 0.794 | 0.03756 | 0.003 | 21.127
15 | 0.751 | 0.04254 | 0.003 | 17.652
15.5 | 0.711 | 0.04648 | 0.002 | 15.29
16 | 0.665 | 0.05524 | 0.002 | 12.041

## 146. Re 20M Mach 0.00 (2)
BIGFOIL.COM POLAR EXPORT
AZ2002root
AZ2002root |  |  |  | Cl Max: | 1.9392 | at alpha= | 18 | deg
XFOIL ncrit=9 |  |  |  | L/D Max: | 128.932 | at alpha= | 8.5 | deg
Re: | 20000000 |  |  | Cd Min: | 0.0522 | at alpha= | 20 | deg
Mach: | 0 |  |  | Cl=0 at alpha= | -0.026496 | deg
|  |  |  | @ Cl=0.1, Cd= | 0.0058241
|  |  |  | @ Cl=0.4, Cd= | 0.0058902
|  |  |  | @ Cl=0.6, Cd= | 0.0062406
alpha (deg) | Cl | Cd | Cm | Cl/Cd
-20 | -1.9255 | 0.04167 | -0.0133 | -46.2083
-19.5 | -1.9617 | 0.03303 | -0.0147 | -59.3915
-19 | -1.9752 | 0.02966 | -0.0075 | -66.5947
-18.5 | -1.9573 | 0.02726 | -0.0037 | -71.8012
-18 | -1.9284 | 0.02522 | -0.001 | -76.4631
-17.5 | -1.8973 | 0.023 | 0.0015 | -82.4913
-17 | -1.859 | 0.02134 | 0.0034 | -87.1134
-16.5 | -1.8172 | 0.0199 | 0.005 | -91.3166
-15.5 | -1.7273 | 0.01789 | 0.0077 | -96.5511
-15 | -1.6783 | 0.01707 | 0.0086 | -98.3187
-14.5 | -1.6288 | 0.01618 | 0.0094 | -100.6675
-14 | -1.5783 | 0.01539 | 0.0101 | -102.5536
-13.5 | -1.5266 | 0.0147 | 0.0107 | -103.8503
-13 | -1.4744 | 0.014 | 0.0113 | -105.3143
-12.5 | -1.4212 | 0.01347 | 0.0116 | -105.5085
-12 | -1.3675 | 0.0129 | 0.012 | -106.0078
-11.5 | -1.3134 | 0.01239 | 0.0123 | -106.0048
-11 | -1.2588 | 0.01189 | 0.0126 | -105.8705
-10.5 | -1.204 | 0.01137 | 0.0128 | -105.8927
-10 | -1.1487 | 0.01089 | 0.013 | -105.4821
-9.5 | -1.0931 | 0.01043 | 0.0132 | -104.8035
-9 | -1.0372 | 0.00994 | 0.0133 | -104.3461
-8.5 | -0.9809 | 0.00952 | 0.0134 | -103.0357
-8 | -0.9244 | 0.00914 | 0.0135 | -101.1379
-7.5 | -0.8677 | 0.00872 | 0.0135 | -99.5069
-7 | -0.8106 | 0.00837 | 0.0135 | -96.8459
-6.5 | -0.7533 | 0.008 | 0.0134 | -94.1625
-6 | -0.6959 | 0.00768 | 0.0134 | -90.612
-5.5 | -0.6382 | 0.0074 | 0.0133 | -86.2432
-5 | -0.5803 | 0.0071 | 0.0131 | -81.7324
-4.5 | -0.5223 | 0.00693 | 0.013 | -75.368
-4 | -0.4643 | 0.0068 | 0.0128 | -68.2794
-3.5 | -0.4061 | 0.00669 | 0.0125 | -60.7025
-3 | -0.3478 | 0.00659 | 0.0123 | -52.7769
-2.5 | -0.2895 | 0.00652 | 0.012 | -44.4018
-2 | -0.2311 | 0.00642 | 0.0118 | -35.9969
-1.5 | -0.1726 | 0.00636 | 0.0115 | -27.1384
-1 | -0.114 | 0.00632 | 0.0112 | -18.038
-0.5 | -0.0554 | 0.00615 | 0.0108 | -9.0081
0 | 0.0031 | 0.00596 | 0.0104 | 0.52013
0.5 | 0.0616 | 0.00587 | 0.0101 | 10.494
1 | 0.1202 | 0.0058 | 0.0096 | 20.7241
1.5 | 0.1787 | 0.00575 | 0.0092 | 31.0783
2 | 0.2373 | 0.00578 | 0.0088 | 41.0554
2.5 | 0.2958 | 0.00579 | 0.0084 | 51.0881
3 | 0.3543 | 0.00582 | 0.0079 | 60.8763
3.5 | 0.4129 | 0.00591 | 0.0073 | 69.8646
4 | 0.4713 | 0.00601 | 0.0068 | 78.4193
4.5 | 0.5297 | 0.00612 | 0.0063 | 86.5523
5.5 | 0.6463 | 0.00632 | 0.0052 | 102.2627
6 | 0.7043 | 0.00638 | 0.0046 | 110.3918
6.5 | 0.7618 | 0.00641 | 0.004 | 118.8456
7 | 0.8173 | 0.0064 | 0.004 | 127.7031
7.5 | 0.8752 | 0.00682 | 0.0034 | 128.3284
8 | 0.9328 | 0.00727 | 0.0029 | 128.3081
8.5 | 0.9902 | 0.00768 | 0.0023 | 128.9323
9 | 1.0472 | 0.0082 | 0.0017 | 127.7073
9.5 | 1.1041 | 0.00864 | 0.0012 | 127.7894
10 | 1.1606 | 0.00904 | 0.0007 | 128.385
10.5 | 1.2168 | 0.00954 | 0.0002 | 127.5472
11 | 1.2725 | 0.01012 | -0.0003 | 125.7411
11.5 | 1.3278 | 0.01065 | -0.0007 | 124.6761
12 | 1.3826 | 0.01124 | -0.0012 | 123.0071
12.5 | 1.4368 | 0.01187 | -0.0016 | 121.0447
13 | 1.4904 | 0.01255 | -0.0019 | 118.757
13.5 | 1.5431 | 0.01328 | -0.0022 | 116.1973
14 | 1.5949 | 0.01407 | -0.0024 | 113.3547
14.5 | 1.6458 | 0.01491 | -0.0026 | 110.3823
15 | 1.6953 | 0.01584 | -0.0027 | 107.0265
15.5 | 1.7434 | 0.01684 | -0.0026 | 103.5273
16 | 1.7896 | 0.01795 | -0.0024 | 99.6992
16.5 | 1.8335 | 0.01917 | -0.002 | 95.6442
17 | 1.8743 | 0.02055 | -0.0014 | 91.2068
17.5 | 1.9109 | 0.02212 | -0.0005 | 86.3879
18 | 1.9392 | 0.02404 | 0.001 | 80.6656
18.5 | 1.9385 | 0.02804 | 0.0024 | 69.1334
19 | 1.9386 | 0.0341 | -0.0003 | 56.8504
19.5 | 1.9257 | 0.04183 | -0.0033 | 46.0363
20 | 1.8938 | 0.0522 | -0.0073 | 36.2797

## 147. Re 20M Mach 0.10 (1)
BIGFOIL.COM POLAR EXPORT
AZ2002root
AZ2002root |  |  |  | Cl Max: | 1.012 | at alpha= | 10.5 | deg
JavaFoil+Calcfoil stall+Eppler ext transition |  |  |  | L/D Max: | 52.972 | at alpha= | 9.5 | deg
Re: | 20000000 |  |  | Cd Min: | 0.01565 | at alpha= | 0 | deg
Mach: | 0.1 |  |  | Cl=0 at alpha= | 0.033898 | deg
|  |  |  | @ Cl=0.1, Cd= | 0.015725
|  |  |  | @ Cl=0.4, Cd= | 0.01608
|  |  |  | @ Cl=0.6, Cd= | 0.016289
alpha (deg) | Cl | Cd | Cm | Cl/Cd
-13 | -0.436 | 0.04816 | 0.011 | -9.057
-12.5 | -0.478 | 0.03395 | 0.012 | -14.083
-12 | -0.533 | 0.02414 | 0.013 | -22.082
-11.5 | -0.571 | 0.01987 | 0.013 | -28.725
-11 | -0.594 | 0.01943 | 0.013 | -30.597
-10.5 | -0.616 | 0.01907 | 0.013 | -32.306
-10 | -0.635 | 0.01875 | 0.013 | -33.884
-9.5 | -0.651 | 0.01858 | 0.013 | -35.012
-9 | -0.662 | 0.01825 | 0.013 | -36.271
-8.5 | -0.668 | 0.01808 | 0.013 | -36.963
-8 | -0.669 | 0.01782 | 0.013 | -37.536
-7.5 | -0.664 | 0.01766 | 0.013 | -37.584
-7 | -0.652 | 0.01745 | 0.013 | -37.347
-6.5 | -0.634 | 0.01733 | 0.013 | -36.555
-6 | -0.609 | 0.01723 | 0.013 | -35.344
-5.5 | -0.578 | 0.01699 | 0.013 | -34.016
-5 | -0.541 | 0.01683 | 0.013 | -32.166
-4.5 | -0.5 | 0.0167 | 0.012 | -29.932
-4 | -0.454 | 0.01655 | 0.012 | -27.421
-3.5 | -0.404 | 0.01648 | 0.012 | -24.504
-3 | -0.351 | 0.01635 | 0.012 | -21.476
-2.5 | -0.296 | 0.01624 | 0.012 | -18.227
-2 | -0.239 | 0.01618 | 0.012 | -14.782
-1.5 | -0.181 | 0.01618 | 0.012 | -11.196
-1 | -0.122 | 0.0161 | 0.012 | -7.602
-0.5 | -0.063 | 0.01603 | 0.011 | -3.944
0 | -0.004 | 0.01565 | 0.011 | -0.253
0.5 | 0.055 | 0.01568 | 0.011 | 3.527
1 | 0.115 | 0.01574 | 0.011 | 7.28
1.5 | 0.174 | 0.01577 | 0.011 | 11.024
2 | 0.233 | 0.0159 | 0.01 | 14.66
2.5 | 0.292 | 0.01587 | 0.01 | 18.416
3 | 0.351 | 0.01603 | 0.01 | 21.929
3.5 | 0.41 | 0.01609 | 0.01 | 25.508
4 | 0.469 | 0.01622 | 0.01 | 28.928
4.5 | 0.528 | 0.01626 | 0.009 | 32.457
5 | 0.586 | 0.01626 | 0.009 | 36.048
5.5 | 0.644 | 0.01638 | 0.009 | 39.323
6 | 0.701 | 0.01645 | 0.009 | 42.649
6.5 | 0.757 | 0.01718 | 0.008 | 44.046
7 | 0.808 | 0.01741 | 0.008 | 46.394
7.5 | 0.856 | 0.01766 | 0.008 | 48.447
8 | 0.898 | 0.01794 | 0.008 | 50.078
8.5 | 0.936 | 0.01815 | 0.007 | 51.556
9 | 0.966 | 0.01846 | 0.007 | 52.343
9.5 | 0.99 | 0.01868 | 0.007 | 52.972
10 | 1.005 | 0.01912 | 0.006 | 52.562
10.5 | 1.012 | 0.01936 | 0.006 | 52.28
11 | 1.011 | 0.01912 | 0.006 | 52.863
11.5 | 1.001 | 0.01968 | 0.005 | 50.874
12 | 0.947 | 0.02398 | 0.005 | 39.493
12.5 | 0.92 | 0.02442 | 0.005 | 37.681
13 | 0.878 | 0.02859 | 0.004 | 30.699
13.5 | 0.835 | 0.03234 | 0.004 | 25.807
14 | 0.793 | 0.03554 | 0.003 | 22.317
14.5 | 0.749 | 0.03932 | 0.003 | 19.056
15 | 0.701 | 0.04515 | 0.003 | 15.535
15.5 | 0.653 | 0.05251 | 0.002 | 12.432

## 148. Re 20M Mach 0.10 (2)
BIGFOIL.COM POLAR EXPORT
AZ2002root
AZ2002root |  |  |  | Cl Max: | 1.9156 | at alpha= | 17.5 | deg
XFOIL ncrit=9 |  |  |  | L/D Max: | 129.249 | at alpha= | 8.5 | deg
Re: | 20000000 |  |  | Cd Min: | 0.06913 | at alpha= | 20 | deg
Mach: | 0.1 |  |  | Cl=0 at alpha= | -0.027165 | deg
|  |  |  | @ Cl=0.1, Cd= | 0.005825
|  |  |  | @ Cl=0.4, Cd= | 0.00589
|  |  |  | @ Cl=0.6, Cd= | 0.0062004
alpha (deg) | Cl | Cd | Cm | Cl/Cd
-18.5 | -1.8541 | 0.03812 | -0.0176 | -48.6385
-18 | -1.8907 | 0.03221 | -0.0122 | -58.6992
-17.5 | -1.883 | 0.02887 | -0.0074 | -65.2234
-17 | -1.8573 | 0.02614 | -0.0042 | -71.052
-16.5 | -1.8231 | 0.02388 | -0.0017 | -76.3442
-15 | -1.6988 | 0.01849 | 0.0045 | -91.8767
-14.5 | -1.6496 | 0.01729 | 0.0058 | -95.4078
-14 | -1.5984 | 0.01628 | 0.0069 | -98.1818
-13.5 | -1.5456 | 0.01549 | 0.0079 | -99.7805
-13 | -1.4923 | 0.0147 | 0.0087 | -101.517
-12.5 | -1.4379 | 0.01409 | 0.0094 | -102.0511
-12 | -1.3831 | 0.01345 | 0.01 | -102.8327
-11.5 | -1.3278 | 0.01289 | 0.0105 | -103.0101
-11 | -1.2721 | 0.01235 | 0.011 | -103.004
-10.5 | -1.2163 | 0.01177 | 0.0115 | -103.339
-10 | -1.16 | 0.01126 | 0.0118 | -103.0195
-9.5 | -1.1035 | 0.01076 | 0.0122 | -102.5558
-9 | -1.0468 | 0.01022 | 0.0125 | -102.4266
-8.5 | -0.9897 | 0.00977 | 0.0127 | -101.2999
-8 | -0.9324 | 0.00936 | 0.0129 | -99.6154
-7.5 | -0.8749 | 0.0089 | 0.013 | -98.3034
-7 | -0.8172 | 0.00852 | 0.0131 | -95.9155
-6.5 | -0.7592 | 0.0081 | 0.0131 | -93.7284
-6 | -0.7012 | 0.00775 | 0.0131 | -90.4774
-5.5 | -0.6429 | 0.00746 | 0.013 | -86.1796
-5 | -0.5844 | 0.00722 | 0.0129 | -80.9418
-4.5 | -0.5259 | 0.00694 | 0.0128 | -75.7781
-4 | -0.4674 | 0.00681 | 0.0127 | -68.6344
-3.5 | -0.4087 | 0.0067 | 0.0125 | -61
-3 | -0.35 | 0.00659 | 0.0123 | -53.1108
-2.5 | -0.2912 | 0.00653 | 0.012 | -44.5942
-2 | -0.2324 | 0.00643 | 0.0118 | -36.1431
-1.5 | -0.1735 | 0.00636 | 0.0115 | -27.2799
-1 | -0.1146 | 0.00632 | 0.0112 | -18.1329
-0.5 | -0.0557 | 0.00616 | 0.0108 | -9.0422
0 | 0.0032 | 0.00596 | 0.0105 | 0.53691
0.5 | 0.0621 | 0.00587 | 0.0101 | 10.5792
1 | 0.121 | 0.0058 | 0.0097 | 20.8621
1.5 | 0.1799 | 0.00575 | 0.0093 | 31.287
2 | 0.2388 | 0.00578 | 0.0088 | 41.3149
2.5 | 0.2977 | 0.00579 | 0.0084 | 51.4162
3 | 0.3566 | 0.00582 | 0.0079 | 61.2715
4 | 0.4744 | 0.00601 | 0.0069 | 78.9351
4.5 | 0.5333 | 0.00613 | 0.0063 | 86.9984
5 | 0.592 | 0.00618 | 0.0059 | 95.7929
5.5 | 0.6507 | 0.00633 | 0.0053 | 102.7962
6 | 0.7091 | 0.00638 | 0.0047 | 111.1442
6.5 | 0.7671 | 0.00642 | 0.0042 | 119.486
7 | 0.8232 | 0.00644 | 0.0042 | 127.8261
7.5 | 0.8816 | 0.00685 | 0.0037 | 128.7007
8 | 0.9398 | 0.00732 | 0.0031 | 128.388
8.5 | 0.9978 | 0.00772 | 0.0026 | 129.2487
9 | 1.0555 | 0.00827 | 0.0021 | 127.63
9.5 | 1.113 | 0.0087 | 0.0016 | 127.931
10 | 1.1702 | 0.00913 | 0.0012 | 128.1709
11 | 1.2836 | 0.01025 | 0.0003 | 125.2293
11.5 | 1.3397 | 0.01081 | 0 | 123.9315
12 | 1.3953 | 0.01144 | -0.0003 | 121.9668
12.5 | 1.4502 | 0.01212 | -0.0006 | 119.6535
13 | 1.5045 | 0.01285 | -0.0008 | 117.0817
13.5 | 1.5579 | 0.01365 | -0.001 | 114.1319
14 | 1.6103 | 0.01452 | -0.0011 | 110.9022
14.5 | 1.6616 | 0.01546 | -0.0011 | 107.4774
15 | 1.7113 | 0.01651 | -0.0009 | 103.6523
15.5 | 1.7594 | 0.01765 | -0.0007 | 99.6827
16 | 1.8049 | 0.01893 | -0.0002 | 95.346
16.5 | 1.8474 | 0.02037 | 0.0005 | 90.6922
17 | 1.8853 | 0.02205 | 0.0015 | 85.5011
17.5 | 1.9156 | 0.02404 | 0.003 | 79.6839
18 | 1.9145 | 0.02828 | 0.0042 | 67.698
18.5 | 1.9131 | 0.03478 | 0.0012 | 55.0058
19 | 1.8977 | 0.04301 | -0.0021 | 44.1223
19.5 | 1.8609 | 0.05423 | -0.0067 | 34.315
20 | 1.8018 | 0.06913 | -0.0132 | 26.0639

## 149. Re 20M Mach 0.25 (1)
BIGFOIL.COM POLAR EXPORT
AZ2002root
AZ2002root |  |  |  | Cl Max: | 0.98 | at alpha= | 9.5 | deg
JavaFoil+Calcfoil stall+Eppler ext transition |  |  |  | L/D Max: | 51.468 | at alpha= | 9 | deg
Re: | 20000000 |  |  | Cd Min: | 0.01567 | at alpha= | 0 | deg
Mach: | 0.25 |  |  | Cl=0 at alpha= | 0.032787 | deg
|  |  |  | @ Cl=0.1, Cd= | 0.015752
|  |  |  | @ Cl=0.4, Cd= | 0.05654
|  |  |  | @ Cl=0.6, Cd= | 0.05654
alpha (deg) | Cl | Cd | Cm | Cl/Cd
-12 | -0.074 | 0.05521 | 0.011 | -1.34
-11.5 | -0.105 | 0.04109 | 0.012 | -2.549
-11 | -0.243 | 0.02043 | 0.014 | -11.869
-10.5 | -0.319 | 0.01972 | 0.014 | -16.163
-10 | -0.384 | 0.01925 | 0.014 | -19.967
-9.5 | -0.443 | 0.01894 | 0.014 | -23.379
-9 | -0.493 | 0.0186 | 0.013 | -26.529
-8.5 | -0.536 | 0.01837 | 0.013 | -29.149
-8 | -0.568 | 0.0181 | 0.013 | -31.391
-7.5 | -0.59 | 0.01787 | 0.013 | -33.046
-7 | -0.602 | 0.01764 | 0.013 | -34.105
-6.5 | -0.602 | 0.0175 | 0.013 | -34.4
-6 | -0.592 | 0.01734 | 0.013 | -34.126
-5.5 | -0.571 | 0.01712 | 0.013 | -33.369
-5 | -0.542 | 0.01692 | 0.013 | -32.013
-4.5 | -0.505 | 0.01682 | 0.013 | -29.996
-4 | -0.461 | 0.01665 | 0.013 | -27.697
-3.5 | -0.412 | 0.01657 | 0.013 | -24.883
-3 | -0.359 | 0.01643 | 0.012 | -21.867
-2.5 | -0.304 | 0.01629 | 0.012 | -18.626
-2 | -0.246 | 0.01623 | 0.012 | -15.128
-1.5 | -0.186 | 0.01622 | 0.012 | -11.47
-1 | -0.126 | 0.01615 | 0.012 | -7.786
-0.5 | -0.065 | 0.0161 | 0.012 | -4.036
0 | -0.004 | 0.01567 | 0.012 | -0.26
0.5 | 0.057 | 0.01571 | 0.011 | 3.617
1 | 0.118 | 0.01577 | 0.011 | 7.465
1.5 | 0.179 | 0.0158 | 0.011 | 11.306
2 | 0.239 | 0.01593 | 0.011 | 15.029
2.5 | 0.3 | 0.01604 | 0.011 | 18.718
3 | 0.361 | 0.01607 | 0.01 | 22.466
3.5 | 0.422 | 0.01614 | 0.01 | 26.123
4 | 0.482 | 0.01628 | 0.01 | 29.6
4.5 | 0.542 | 0.01628 | 0.01 | 33.309
5 | 0.602 | 0.01634 | 0.009 | 36.841
5.5 | 0.661 | 0.01636 | 0.009 | 40.433
6 | 0.72 | 0.01715 | 0.009 | 41.983
6.5 | 0.776 | 0.01726 | 0.009 | 44.983
7 | 0.828 | 0.01755 | 0.008 | 47.164
7.5 | 0.874 | 0.0179 | 0.008 | 48.842
8 | 0.914 | 0.0182 | 0.008 | 50.228
8.5 | 0.946 | 0.01847 | 0.007 | 51.234
9 | 0.969 | 0.01883 | 0.007 | 51.468
9.5 | 0.98 | 0.0191 | 0.007 | 51.3
10 | 0.978 | 0.01957 | 0.007 | 49.976
10.5 | 0.963 | 0.01997 | 0.006 | 48.204
11 | 0.899 | 0.02341 | 0.006 | 38.411
11.5 | 0.853 | 0.0239 | 0.005 | 35.681
12 | 0.793 | 0.02466 | 0.005 | 32.175
12.5 | 0.709 | 0.03151 | 0.004 | 22.496
13 | 0.63 | 0.03446 | 0.004 | 18.27
13.5 | 0.542 | 0.03893 | 0.004 | 13.911
14 | 0.445 | 0.04672 | 0.003 | 9.521
14.5 | 0.343 | 0.05654 | 0.003 | 6.072

## 150. Re 20M Mach 0.25 (2)
BIGFOIL.COM POLAR EXPORT
AZ2002root
AZ2002root |  |  |  | Cl Max: | 1.7495 | at alpha= | 15 | deg
XFOIL ncrit=9 |  |  |  | L/D Max: | 129.524 | at alpha= | 8 | deg
Re: | 20000000 |  |  | Cd Min: | 0.22505 | at alpha= | -16 | deg
Mach: | 0.25 |  |  | Cl=0 at alpha= | -0.032841 | deg
|  |  |  | @ Cl=0.1, Cd= | 0.0058297
|  |  |  | @ Cl=0.4, Cd= | 0.0059199
|  |  |  | @ Cl=0.6, Cd= | 0.0062317
alpha (deg) | Cl | Cd | Cm | Cl/Cd
-16 | -0.8738 | 0.22505 | 0.1099 | -3.8827
-15 | -0.9486 | 0.16893 | 0.0814 | -5.6153
-14.5 | -1.0306 | 0.13962 | 0.064 | -7.3815
-14 | -1.107 | 0.11604 | 0.0498 | -9.5398
-13 | -1.1895 | 0.0857 | 0.0319 | -13.8798
-12.5 | -1.2239 | 0.07203 | 0.0231 | -16.9915
-12 | -1.2511 | 0.05714 | 0.0079 | -21.8953
-11.5 | -1.265 | 0.04081 | -0.0004 | -30.9973
-11 | -1.2799 | 0.02936 | -0.0005 | -43.5933
-10.5 | -1.263 | 0.02071 | 0.0016 | -60.985
-10 | -1.2162 | 0.01661 | 0.0036 | -73.221
-9.5 | -1.1592 | 0.01454 | 0.0052 | -79.7249
-9 | -1.0997 | 0.01304 | 0.0066 | -84.3328
-8.5 | -1.0384 | 0.01209 | 0.0078 | -85.8892
-8 | -0.9768 | 0.01137 | 0.0088 | -85.9103
-7.5 | -0.9154 | 0.01055 | 0.0096 | -86.7678
-7 | -0.8538 | 0.00989 | 0.0103 | -86.3296
-6.5 | -0.7925 | 0.00906 | 0.0109 | -87.4724
-6 | -0.731 | 0.00844 | 0.0113 | -86.6114
-5.5 | -0.6694 | 0.00789 | 0.0117 | -84.8416
-5 | -0.6078 | 0.00748 | 0.0119 | -81.2567
-4 | -0.4848 | 0.00687 | 0.0122 | -70.5677
-3.5 | -0.4234 | 0.00675 | 0.0122 | -62.7259
-3 | -0.3622 | 0.00663 | 0.0121 | -54.6305
-2.5 | -0.301 | 0.00656 | 0.012 | -45.8841
-2 | -0.24 | 0.00645 | 0.0118 | -37.2093
-1.5 | -0.1789 | 0.00637 | 0.0116 | -28.0848
-1 | -0.1179 | 0.00632 | 0.0114 | -18.6551
-0.5 | -0.0569 | 0.00618 | 0.011 | -9.2071
0 | 0.004 | 0.00597 | 0.0107 | 0.67002
0.5 | 0.0649 | 0.00587 | 0.0103 | 11.0562
1 | 0.1258 | 0.0058 | 0.0099 | 21.6897
1.5 | 0.1866 | 0.00575 | 0.0095 | 32.4522
2 | 0.2476 | 0.00579 | 0.0091 | 42.7634
2.5 | 0.3085 | 0.00581 | 0.0087 | 53.0981
4 | 0.4917 | 0.00603 | 0.0072 | 81.5423
4.5 | 0.5529 | 0.00617 | 0.0068 | 89.611
5 | 0.614 | 0.00625 | 0.0063 | 98.24
5.5 | 0.6753 | 0.00639 | 0.0059 | 105.6808
6 | 0.7364 | 0.00643 | 0.0054 | 114.5257
6.5 | 0.797 | 0.00651 | 0.0051 | 122.427
7 | 0.8562 | 0.00662 | 0.0053 | 129.3353
7.5 | 0.9177 | 0.00709 | 0.0049 | 129.4358
8 | 0.9792 | 0.00756 | 0.0046 | 129.5238
8.5 | 1.0407 | 0.00816 | 0.0044 | 127.5368
9 | 1.1022 | 0.00863 | 0.0042 | 127.7173
9.5 | 1.1636 | 0.00909 | 0.0041 | 128.0088
10 | 1.2249 | 0.00972 | 0.0041 | 126.0185
10.5 | 1.286 | 0.01039 | 0.0041 | 123.7729
11 | 1.3469 | 0.0111 | 0.0043 | 121.3423
11.5 | 1.4072 | 0.01192 | 0.0045 | 118.0537
12 | 1.4667 | 0.01294 | 0.0048 | 113.3462
12.5 | 1.5249 | 0.01413 | 0.0053 | 107.9193
13 | 1.5815 | 0.01549 | 0.0059 | 102.0981
13.5 | 1.635 | 0.01718 | 0.0067 | 95.1688
14 | 1.6841 | 0.01924 | 0.0079 | 87.5312
14.5 | 1.7255 | 0.02185 | 0.0093 | 78.9703
15 | 1.7495 | 0.02555 | 0.0111 | 68.4736
15.5 | 1.7344 | 0.0334 | 0.0076 | 51.9281
16 | 1.7033 | 0.04458 | 0.0016 | 38.2077
16.5 | 1.6622 | 0.05743 | -0.0048 | 28.9431
17 | 1.6034 | 0.07295 | -0.0126 | 21.9794
17.5 | 1.5401 | 0.08969 | -0.0209 | 17.1714
18 | 1.473 | 0.1077 | -0.0301 | 13.6769
18.5 | 1.4061 | 0.12658 | -0.0401 | 11.1084
19 | 1.3432 | 0.14597 | -0.0511 | 9.2019
19.5 | 1.2837 | 0.16634 | -0.0636 | 7.7173

## 151. Re 20M Mach 0.50 (1)
BIGFOIL.COM POLAR EXPORT
AZ2002root
AZ2002root |  |  |  | Cl Max: | 1.09 | at alpha= | 20 | deg
JavaFoil+Calcfoil stall+Eppler ext transition |  |  |  | L/D Max: | 48.56 | at alpha= | 7 | deg
Re: | 20000000 |  |  | Cd Min: | 0.01577 | at alpha= | 0.5 | deg
Mach: | 0.5 |  |  | Cl=0 at alpha= | 0.036765 | deg
|  |  |  | @ Cl=0.1, Cd= | 0.01584
|  |  |  | @ Cl=0.4, Cd= | 0.016278
|  |  |  | @ Cl=0.6, Cd= | 0.016629
alpha (deg) | Cl | Cd | Cm | Cl/Cd
-20 | -1.091 | 0.20206 | 0.008 | -5.4
-19.5 | -1.064 | 0.19894 | 0.008 | -5.349
-19 | -1.039 | 0.18497 | 0.009 | -5.619
-18.5 | -1.012 | 0.1801 | 0.009 | -5.618
-18 | -0.985 | 0.17214 | 0.009 | -5.72
-17.5 | -0.957 | 0.16903 | 0.009 | -5.664
-17 | -0.932 | 0.15587 | 0.009 | -5.979
-16.5 | -0.906 | 0.14702 | 0.009 | -6.16
-16 | -0.878 | 0.14045 | 0.009 | -6.252
-15.5 | -0.85 | 0.13535 | 0.009 | -6.281
-15 | -0.823 | 0.12762 | 0.008 | -6.447
-14.5 | -0.798 | 0.11842 | 0.009 | -6.737
-14 | -0.772 | 0.10873 | 0.009 | -7.102
-13.5 | -0.744 | 0.10382 | 0.009 | -7.169
-13 | -0.72 | 0.09397 | 0.009 | -7.667
-12.5 | -0.698 | 0.08463 | 0.01 | -8.251
-12 | -0.662 | 0.09009 | 0.009 | -7.352
-11.5 | -0.645 | 0.07621 | 0.01 | -8.463
-11 | -0.633 | 0.06081 | 0.011 | -10.414
-10.5 | -0.646 | 0.03675 | 0.013 | -17.58
-10 | -0.559 | 0.06958 | 0.009 | -8.028
-9.5 | -0.572 | 0.04044 | 0.013 | -14.154
-9 | -0.615 | 0.01983 | 0.015 | -31.013
-8.5 | -0.526 | 0.03212 | 0.013 | -16.38
-8 | -0.548 | 0.01981 | 0.015 | -27.651
-7.5 | -0.514 | 0.01936 | 0.015 | -26.537
-7 | -0.48 | 0.01859 | 0.015 | -25.814
-6.5 | -0.446 | 0.01819 | 0.015 | -24.522
-6 | -0.412 | 0.01783 | 0.015 | -23.11
-5.5 | -0.378 | 0.01776 | 0.015 | -21.288
-5 | -0.344 | 0.0174 | 0.014 | -19.777
-4.5 | -0.31 | 0.01732 | 0.014 | -17.902
-4 | -0.421 | 0.01708 | 0.014 | -24.629
-3.5 | -0.427 | 0.01694 | 0.014 | -25.237
-3 | -0.388 | 0.01676 | 0.014 | -23.169
-2.5 | -0.334 | 0.01657 | 0.014 | -20.162
-2 | -0.273 | 0.01644 | 0.014 | -16.587
-1.5 | -0.207 | 0.01641 | 0.013 | -12.634
-1 | -0.14 | 0.0163 | 0.013 | -8.614
-0.5 | -0.073 | 0.01622 | 0.013 | -4.474
0 | -0.005 | 0.01616 | 0.013 | -0.281
0.5 | 0.063 | 0.01577 | 0.013 | 4.026
1 | 0.132 | 0.0159 | 0.012 | 8.27
1.5 | 0.2 | 0.01594 | 0.012 | 12.52
2 | 0.268 | 0.0161 | 0.012 | 16.62
2.5 | 0.336 | 0.01624 | 0.012 | 20.66
3 | 0.403 | 0.01628 | 0.012 | 24.778
3.5 | 0.471 | 0.01639 | 0.011 | 28.737
4 | 0.538 | 0.01662 | 0.011 | 32.376
4.5 | 0.605 | 0.01663 | 0.011 | 36.379
5 | 0.671 | 0.01675 | 0.01 | 40.058
5.5 | 0.737 | 0.01682 | 0.01 | 43.801
6 | 0.801 | 0.01789 | 0.01 | 44.758
6.5 | 0.859 | 0.01815 | 0.01 | 47.327
7 | 0.903 | 0.0186 | 0.009 | 48.56
7.5 | 0.924 | 0.01909 | 0.009 | 48.417
8 | 0.887 | 0.01973 | 0.009 | 44.972
8.5 | 0.556 | 0.0247 | 0.008 | 22.502
9 | 0.584 | 0.02483 | 0.008 | 23.54
9.5 | 0.6 | 0.03019 | 0.007 | 19.889
10 | 0.626 | 0.03346 | 0.007 | 18.71
10.5 | 0.66 | 0.03183 | 0.006 | 20.741
11 | 0.666 | 0.04465 | 0.006 | 14.912
11.5 | 0.699 | 0.04428 | 0.005 | 15.784
12 | 0.676 | 0.07928 | 0.004 | 8.531
12.5 | 0.73 | 0.06322 | 0.004 | 11.548
13 | 0.728 | 0.08884 | 0.003 | 8.197
13.5 | 0.74 | 0.10859 | 0.003 | 6.815
14 | 0.77 | 0.11282 | 0.003 | 6.827
14.5 | 0.792 | 0.12748 | 0.002 | 6.216
15 | 0.82 | 0.13486 | 0.002 | 6.079
15.5 | 0.849 | 0.1372 | 0.002 | 6.19
16 | 0.874 | 0.14862 | 0.001 | 5.882
16.5 | 0.902 | 0.15582 | 0.001 | 5.789
17 | 0.93 | 0.1619 | 0.001 | 5.745
17.5 | 0.958 | 0.16794 | 0.001 | 5.703
18 | 0.985 | 0.17672 | 0 | 5.572
18.5 | 1.01 | 0.1885 | 0 | 5.358
19 | 1.038 | 0.19482 | 0 | 5.327
19.5 | 1.064 | 0.20512 | 0 | 5.189
20 | 1.09 | 0.21659 | -0.001 | 5.034

## 152. Re 20M Mach 0.50 (2)
BIGFOIL.COM POLAR EXPORT
AZ2002root
AZ2002root |  |  |  | Cl Max: | 1.2619 | at alpha= | 8.5 | deg
XFOIL ncrit=9 |  |  |  | L/D Max: | 139.125 | at alpha= | 6.5 | deg
Re: | 20000000 |  |  | Cd Min: | 0.00961 | at alpha= | 8.5 | deg
Mach: | 0.5 |  |  | Cl=0 at alpha= | -99 | deg
|  |  |  | @ Cl=0.1, Cd= | 0.0059017
|  |  |  | @ Cl=0.4, Cd= | 0.0059277
|  |  |  | @ Cl=0.6, Cd= | 0.006289
alpha (deg) | Cl | Cd | Cm | Cl/Cd
0 | 0.008 | 0.00604 | 0.0115 | 1.3245
1 | 0.1477 | 0.00583 | 0.0109 | 25.3345
1.5 | 0.2177 | 0.00583 | 0.0105 | 37.3413
2 | 0.2878 | 0.00586 | 0.0102 | 49.1126
2.5 | 0.3582 | 0.00591 | 0.0099 | 60.6091
3 | 0.4289 | 0.00594 | 0.0096 | 72.2054
3.5 | 0.5001 | 0.00606 | 0.0092 | 82.5248
4 | 0.5718 | 0.00625 | 0.009 | 91.488
4.5 | 0.6441 | 0.00635 | 0.009 | 101.4331
5 | 0.7171 | 0.00656 | 0.0089 | 109.314
5.5 | 0.7909 | 0.00663 | 0.0092 | 119.2911
6 | 0.8651 | 0.00671 | 0.0096 | 128.927
6.5 | 0.9377 | 0.00674 | 0.0108 | 139.1246
7 | 1.0148 | 0.00743 | 0.0116 | 136.5814
7.5 | 1.0932 | 0.00825 | 0.0126 | 132.5091
8 | 1.1734 | 0.0088 | 0.0142 | 133.3409
8.5 | 1.2619 | 0.00961 | 0.0175 | 131.3111