## index
index | Re | Mach | Datasource
1 | 50000 | 0 | JavaFoil+Calcfoil stall+Eppler ext transition
2 | 50000 | 0 | XFOIL ncrit=9
3 | 50000 | 0.1 | JavaFoil+Calcfoil stall+Eppler ext transition
4 | 50000 | 0.1 | XFOIL ncrit=9
5 | 50000 | 0.25 | JavaFoil+Calcfoil stall+Eppler ext transition
6 | 50000 | 0.25 | XFOIL ncrit=9
7 | 50000 | 0.5 | JavaFoil+Calcfoil stall+Eppler ext transition
8 | 50000 | 0.5 | XFOIL ncrit=9
9 | 100000 | 0 | JavaFoil+Calcfoil stall+Eppler ext transition
10 | 100000 | 0 | XFOIL ncrit=9
11 | 100000 | 0.1 | JavaFoil+Calcfoil stall+Eppler ext transition
12 | 100000 | 0.1 | XFOIL ncrit=9
13 | 100000 | 0.25 | JavaFoil+Calcfoil stall+Eppler ext transition
14 | 100000 | 0.25 | XFOIL ncrit=9
15 | 100000 | 0.5 | JavaFoil+Calcfoil stall+Eppler ext transition
16 | 100000 | 0.5 | XFOIL ncrit=9
17 | 250000 | 0 | JavaFoil+Calcfoil stall+Eppler ext transition
18 | 250000 | 0 | XFOIL ncrit=9
19 | 250000 | 0.1 | JavaFoil+Calcfoil stall+Eppler ext transition
20 | 250000 | 0.1 | XFOIL ncrit=9
21 | 250000 | 0.25 | JavaFoil+Calcfoil stall+Eppler ext transition
22 | 250000 | 0.25 | XFOIL ncrit=9
23 | 250000 | 0.5 | JavaFoil+Calcfoil stall+Eppler ext transition
24 | 250000 | 0.5 | XFOIL ncrit=9
25 | 500000 | 0 | JavaFoil+Calcfoil stall+Eppler ext transition
26 | 500000 | 0 | XFOIL ncrit=9
27 | 500000 | 0.1 | JavaFoil+Calcfoil stall+Eppler ext transition
28 | 500000 | 0.1 | XFOIL ncrit=9
29 | 500000 | 0.25 | JavaFoil+Calcfoil stall+Eppler ext transition
30 | 500000 | 0.25 | XFOIL ncrit=9
31 | 500000 | 0.5 | JavaFoil+Calcfoil stall+Eppler ext transition
32 | 500000 | 0.5 | XFOIL ncrit=9
33 | 750000 | 0 | JavaFoil+Calcfoil stall+Eppler ext transition
34 | 750000 | 0 | XFOIL ncrit=9
35 | 750000 | 0.1 | JavaFoil+Calcfoil stall+Eppler ext transition
36 | 750000 | 0.1 | XFOIL ncrit=9
37 | 750000 | 0.25 | JavaFoil+Calcfoil stall+Eppler ext transition
38 | 750000 | 0.25 | XFOIL ncrit=9
39 | 750000 | 0.5 | JavaFoil+Calcfoil stall+Eppler ext transition
40 | 750000 | 0.5 | XFOIL ncrit=9
41 | 1000000 | 0 | JavaFoil+Calcfoil stall+Eppler ext transition
42 | 1000000 | 0 | XFOIL ncrit=9
43 | 1000000 | 0.1 | JavaFoil+Calcfoil stall+Eppler ext transition
44 | 1000000 | 0.1 | XFOIL ncrit=9
45 | 1000000 | 0.25 | JavaFoil+Calcfoil stall+Eppler ext transition
46 | 1000000 | 0.25 | XFOIL ncrit=9
47 | 1000000 | 0.5 | JavaFoil+Calcfoil stall+Eppler ext transition
48 | 1000000 | 0.5 | XFOIL ncrit=9
49 | 2000000 | 0 | JavaFoil+Calcfoil stall+Eppler ext transition
50 | 2000000 | 0 | XFOIL ncrit=9
51 | 2000000 | 0.1 | JavaFoil+Calcfoil stall+Eppler ext transition
52 | 2000000 | 0.1 | XFOIL ncrit=9
53 | 2000000 | 0.25 | JavaFoil+Calcfoil stall+Eppler ext transition
54 | 2000000 | 0.25 | XFOIL ncrit=9
55 | 2000000 | 0.5 | JavaFoil+Calcfoil stall+Eppler ext transition
56 | 2000000 | 0.5 | XFOIL ncrit=9
57 | 3000000 | 0 | JavaFoil+Calcfoil stall+Eppler ext transition
58 | 3000000 | 0 | XFOIL ncrit=9
59 | 3000000 | 0.1 | JavaFoil+Calcfoil stall+Eppler ext transition
60 | 3000000 | 0.1 | XFOIL ncrit=9
61 | 3000000 | 0.25 | JavaFoil+Calcfoil stall+Eppler ext transition
62 | 3000000 | 0.25 | XFOIL ncrit=9
63 | 3000000 | 0.5 | JavaFoil+Calcfoil stall+Eppler ext transition
64 | 3000000 | 0.5 | XFOIL ncrit=9
65 | 4000000 | 0 | JavaFoil+Calcfoil stall+Eppler ext transition
66 | 4000000 | 0 | XFOIL ncrit=9
67 | 4000000 | 0.1 | JavaFoil+Calcfoil stall+Eppler ext transition
68 | 4000000 | 0.1 | XFOIL ncrit=9
69 | 4000000 | 0.25 | JavaFoil+Calcfoil stall+Eppler ext transition
70 | 4000000 | 0.25 | XFOIL ncrit=9
71 | 4000000 | 0.5 | JavaFoil+Calcfoil stall+Eppler ext transition
72 | 4000000 | 0.5 | XFOIL ncrit=9
73 | 5000000 | 0 | JavaFoil+Calcfoil stall+Eppler ext transition
74 | 5000000 | 0 | XFOIL ncrit=9
75 | 5000000 | 0.1 | JavaFoil+Calcfoil stall+Eppler ext transition
76 | 5000000 | 0.1 | XFOIL ncrit=9
77 | 5000000 | 0.25 | JavaFoil+Calcfoil stall+Eppler ext transition
78 | 5000000 | 0.25 | XFOIL ncrit=9
79 | 5000000 | 0.5 | JavaFoil+Calcfoil stall+Eppler ext transition
80 | 5000000 | 0.5 | XFOIL ncrit=9
81 | 6000000 | 0 | JavaFoil+Calcfoil stall+Eppler ext transition
82 | 6000000 | 0 | XFOIL ncrit=9
83 | 6000000 | 0.1 | JavaFoil+Calcfoil stall+Eppler ext transition
84 | 6000000 | 0.1 | XFOIL ncrit=9
85 | 6000000 | 0.25 | JavaFoil+Calcfoil stall+Eppler ext transition
86 | 6000000 | 0.25 | XFOIL ncrit=9
87 | 6000000 | 0.5 | JavaFoil+Calcfoil stall+Eppler ext transition
88 | 6000000 | 0.5 | XFOIL ncrit=9
89 | 7000000 | 0 | JavaFoil+Calcfoil stall+Eppler ext transition
90 | 7000000 | 0 | XFOIL ncrit=9
91 | 7000000 | 0.1 | JavaFoil+Calcfoil stall+Eppler ext transition
92 | 7000000 | 0.1 | XFOIL ncrit=9
93 | 7000000 | 0.25 | JavaFoil+Calcfoil stall+Eppler ext transition
94 | 7000000 | 0.25 | XFOIL ncrit=9
95 | 7000000 | 0.5 | JavaFoil+Calcfoil stall+Eppler ext transition
96 | 7000000 | 0.5 | XFOIL ncrit=9
97 | 8000000 | 0 | JavaFoil+Calcfoil stall+Eppler ext transition
98 | 8000000 | 0 | XFOIL ncrit=9
99 | 8000000 | 0.1 | JavaFoil+Calcfoil stall+Eppler ext transition
100 | 8000000 | 0.1 | XFOIL ncrit=9
101 | 8000000 | 0.25 | JavaFoil+Calcfoil stall+Eppler ext transition
102 | 8000000 | 0.25 | XFOIL ncrit=9
103 | 8000000 | 0.5 | JavaFoil+Calcfoil stall+Eppler ext transition
104 | 8000000 | 0.5 | XFOIL ncrit=9
105 | 10000000 | 0 | JavaFoil+Calcfoil stall+Eppler ext transition
106 | 10000000 | 0 | XFOIL ncrit=9
107 | 10000000 | 0.1 | JavaFoil+Calcfoil stall+Eppler ext transition
108 | 10000000 | 0.1 | XFOIL ncrit=9
109 | 10000000 | 0.25 | JavaFoil+Calcfoil stall+Eppler ext transition
110 | 10000000 | 0.25 | XFOIL ncrit=9
111 | 10000000 | 0.5 | JavaFoil+Calcfoil stall+Eppler ext transition
112 | 10000000 | 0.5 | XFOIL ncrit=9
113 | 12000000 | 0 | JavaFoil+Calcfoil stall+Eppler ext transition
114 | 12000000 | 0 | XFOIL ncrit=9
115 | 12000000 | 0.1 | JavaFoil+Calcfoil stall+Eppler ext transition
116 | 12000000 | 0.1 | XFOIL ncrit=9
117 | 12000000 | 0.25 | JavaFoil+Calcfoil stall+Eppler ext transition
118 | 12000000 | 0.25 | XFOIL ncrit=9
119 | 12000000 | 0.5 | JavaFoil+Calcfoil stall+Eppler ext transition
120 | 12000000 | 0.5 | XFOIL ncrit=9
121 | 14000000 | 0 | JavaFoil+Calcfoil stall+Eppler ext transition
122 | 14000000 | 0 | XFOIL ncrit=9
123 | 14000000 | 0.1 | JavaFoil+Calcfoil stall+Eppler ext transition
124 | 14000000 | 0.1 | XFOIL ncrit=9
125 | 14000000 | 0.25 | JavaFoil+Calcfoil stall+Eppler ext transition
126 | 14000000 | 0.25 | XFOIL ncrit=9
127 | 14000000 | 0.5 | JavaFoil+Calcfoil stall+Eppler ext transition
128 | 14000000 | 0.5 | XFOIL ncrit=9
129 | 16000000 | 0 | JavaFoil+Calcfoil stall+Eppler ext transition
130 | 16000000 | 0 | XFOIL ncrit=9
131 | 16000000 | 0.1 | JavaFoil+Calcfoil stall+Eppler ext transition
132 | 16000000 | 0.1 | XFOIL ncrit=9
133 | 16000000 | 0.25 | JavaFoil+Calcfoil stall+Eppler ext transition
134 | 16000000 | 0.25 | XFOIL ncrit=9
135 | 16000000 | 0.5 | JavaFoil+Calcfoil stall+Eppler ext transition
136 | 16000000 | 0.5 | XFOIL ncrit=9
137 | 18000000 | 0 | JavaFoil+Calcfoil stall+Eppler ext transition
138 | 18000000 | 0 | XFOIL ncrit=9
139 | 18000000 | 0.1 | JavaFoil+Calcfoil stall+Eppler ext transition
140 | 18000000 | 0.1 | XFOIL ncrit=9
141 | 18000000 | 0.25 | JavaFoil+Calcfoil stall+Eppler ext transition
142 | 18000000 | 0.25 | XFOIL ncrit=9
143 | 18000000 | 0.5 | JavaFoil+Calcfoil stall+Eppler ext transition
144 | 18000000 | 0.5 | XFOIL ncrit=9
145 | 20000000 | 0 | JavaFoil+Calcfoil stall+Eppler ext transition
146 | 20000000 | 0 | XFOIL ncrit=9
147 | 20000000 | 0.1 | JavaFoil+Calcfoil stall+Eppler ext transition
148 | 20000000 | 0.1 | XFOIL ncrit=9
149 | 20000000 | 0.25 | JavaFoil+Calcfoil stall+Eppler ext transition
150 | 20000000 | 0.25 | XFOIL ncrit=9
151 | 20000000 | 0.5 | JavaFoil+Calcfoil stall+Eppler ext transition
152 | 20000000 | 0.5 | XFOIL ncrit=9

## 1. Re 50k Mach 0.00 (1)
BIGFOIL.COM POLAR EXPORT
GA 30-620
GA 30-620 |  |  |  | Cl Max: | 2.152 | at alpha= | 19.5 | deg
JavaFoil+Calcfoil stall+Eppler ext transition |  |  |  | L/D Max: | 37.712 | at alpha= | 7 | deg
Re: | 50000 |  |  | Cd Min: | 0.02163 | at alpha= | -2.5 | deg
Mach: | 0 |  |  | Cl=0 at alpha= | -4.0703 | deg
|  |  |  | @ Cl=0.1, Cd= | 0.021875
|  |  |  | @ Cl=0.4, Cd= | 0.021735
|  |  |  | @ Cl=0.6, Cd= | 0.024838
alpha (deg) | Cl | Cd | Cm | Cl/Cd
-20 | -1.119 | 0.2445 | -0.028 | -4.575
-19.5 | -1.112 | 0.22969 | -0.028 | -4.84
-19 | -1.103 | 0.21547 | -0.029 | -5.121
-18.5 | -1.093 | 0.2091 | -0.029 | -5.228
-18 | -1.08 | 0.19682 | -0.03 | -5.488
-17.5 | -1.065 | 0.18319 | -0.03 | -5.815
-17 | -1.048 | 0.17531 | -0.031 | -5.98
-16.5 | -1.029 | 0.16579 | -0.031 | -6.205
-16 | -1.007 | 0.15591 | -0.032 | -6.46
-15.5 | -0.983 | 0.14943 | -0.032 | -6.58
-15 | -0.958 | 0.14133 | -0.033 | -6.775
-14.5 | -0.929 | 0.13379 | -0.033 | -6.943
-14 | -0.898 | 0.12572 | -0.034 | -7.142
-13.5 | -0.866 | 0.11888 | -0.035 | -7.283
-13 | -0.831 | 0.1128 | -0.035 | -7.369
-12.5 | -0.795 | 0.10609 | -0.036 | -7.493
-12 | -0.757 | 0.10008 | -0.037 | -7.563
-11.5 | -0.718 | 0.09435 | -0.038 | -7.605
-11 | -0.676 | 0.08877 | -0.038 | -7.615
-10.5 | -0.633 | 0.08338 | -0.04 | -7.597
-10 | -0.589 | 0.07846 | -0.041 | -7.513
-9.5 | -0.544 | 0.07388 | -0.042 | -7.365
-9 | -0.498 | 0.06967 | -0.043 | -7.145
-8.5 | -0.451 | 0.06563 | -0.044 | -6.866
-8 | -0.403 | 0.06141 | -0.046 | -6.567
-7.5 | -0.355 | 0.05738 | -0.048 | -6.189
-7 | -0.308 | 0.05247 | -0.051 | -5.861
-6.5 | -0.261 | 0.04584 | -0.057 | -5.699
-6 | -0.212 | 0.04019 | -0.061 | -5.279
-5.5 | -0.163 | 0.03292 | -0.067 | -4.956
-5 | -0.116 | 0.02411 | -0.076 | -4.801
-4.5 | -0.055 | 0.02259 | -0.078 | -2.419
-4 | 0.009 | 0.02219 | -0.079 | 0.407
-3.5 | 0.073 | 0.02193 | -0.079 | 3.324
-3 | 0.137 | 0.0218 | -0.08 | 6.283
-2.5 | 0.201 | 0.02163 | -0.081 | 9.297
-2 | 0.266 | 0.02163 | -0.081 | 12.297
-1.5 | 0.329 | 0.02166 | -0.082 | 15.205
-1 | 0.393 | 0.02172 | -0.082 | 18.106
-0.5 | 0.457 | 0.02186 | -0.083 | 20.91
0 | 0.494 | 0.02426 | -0.083 | 20.353
0.5 | 0.553 | 0.02458 | -0.084 | 22.492
1 | 0.613 | 0.02491 | -0.085 | 24.608
1.5 | 0.674 | 0.02533 | -0.085 | 26.586
2 | 0.734 | 0.02569 | -0.086 | 28.558
2.5 | 0.794 | 0.0262 | -0.087 | 30.307
3 | 0.859 | 0.02653 | -0.088 | 32.371
3.5 | 0.918 | 0.0273 | -0.089 | 33.608
4 | 0.976 | 0.02827 | -0.09 | 34.545
4.5 | 1.035 | 0.02945 | -0.09 | 35.141
5 | 1.093 | 0.03019 | -0.091 | 36.196
5.5 | 1.151 | 0.03123 | -0.091 | 36.874
6 | 1.209 | 0.03252 | -0.092 | 37.181
6.5 | 1.265 | 0.03384 | -0.093 | 37.393
7 | 1.321 | 0.03502 | -0.093 | 37.712
7.5 | 1.375 | 0.03662 | -0.094 | 37.56
8 | 1.429 | 0.03893 | -0.094 | 36.714
8.5 | 1.482 | 0.04027 | -0.095 | 36.81
9 | 1.534 | 0.04185 | -0.095 | 36.655
9.5 | 1.585 | 0.04409 | -0.096 | 35.948
10 | 1.635 | 0.04642 | -0.096 | 35.219
10.5 | 1.684 | 0.04909 | -0.096 | 34.296
11 | 1.73 | 0.05185 | -0.097 | 33.365
11.5 | 1.775 | 0.05489 | -0.097 | 32.327
12 | 1.819 | 0.05803 | -0.097 | 31.341
12.5 | 1.861 | 0.06147 | -0.097 | 30.279
13 | 1.904 | 0.06523 | -0.098 | 29.184
13.5 | 1.944 | 0.06923 | -0.098 | 28.08
14 | 1.979 | 0.07365 | -0.098 | 26.875
14.5 | 2.011 | 0.0785 | -0.098 | 25.623
15 | 2.041 | 0.08405 | -0.098 | 24.284
15.5 | 2.069 | 0.08979 | -0.098 | 23.039
16 | 2.089 | 0.09659 | -0.097 | 21.625
16.5 | 2.106 | 0.10413 | -0.097 | 20.223
17 | 2.121 | 0.11233 | -0.096 | 18.881
17.5 | 2.132 | 0.1213 | -0.095 | 17.578
18 | 2.143 | 0.13057 | -0.095 | 16.412
18.5 | 2.149 | 0.14078 | -0.094 | 15.263
19 | 2.151 | 0.15216 | -0.092 | 14.134
19.5 | 2.152 | 0.16413 | -0.091 | 13.114
20 | 2.152 | 0.17613 | -0.09 | 12.216

## 2. Re 50k Mach 0.00 (2)
BIGFOIL.COM POLAR EXPORT
GA 30-620
GA 30-620 |  |  |  | Cl Max: | 0.7583 | at alpha= | 20 | deg
XFOIL ncrit=9 |  |  |  | L/D Max: | 3.3563 | at alpha= | 17.5 | deg
Re: | 50000 |  |  | Cd Min: | 0.22759 | at alpha= | 20 | deg
Mach: | 0 |  |  | Cl=0 at alpha= | 2.532 | deg
|  |  |  | @ Cl=0.1, Cd= | 0.083344
|  |  |  | @ Cl=0.4, Cd= | 0.13304
|  |  |  | @ Cl=0.6, Cd= | 0.18116
alpha (deg) | Cl | Cd | Cm | Cl/Cd
-10 | -0.3344 | 0.15065 | -0.0134 | -2.2197
-9.5 | -0.3713 | 0.14867 | -0.0115 | -2.4975
-9 | -0.3571 | 0.14393 | -0.0086 | -2.4811
-8.5 | -0.3759 | 0.14012 | -0.0062 | -2.6827
-8 | -0.4219 | 0.13918 | -0.0029 | -3.0313
-7.5 | -0.3888 | 0.13229 | -0.0006 | -2.939
-6.5 | -0.6505 | 0.09786 | -0.0107 | -6.6473
-6 | -0.6924 | 0.08583 | -0.0099 | -8.0671
-5.5 | -0.7288 | 0.07262 | -0.0092 | -10.0358
-5 | -0.7352 | 0.06357 | -0.007 | -11.5652
-4.5 | -0.7237 | 0.05805 | -0.0042 | -12.4668
-4 | -0.7046 | 0.05438 | -0.0013 | -12.957
-3.5 | -0.679 | 0.05254 | 0.0014 | -12.9235
-3 | -0.653 | 0.05074 | 0.004 | -12.8695
-2.5 | -0.6256 | 0.04951 | 0.0066 | -12.6358
-2 | -0.5951 | 0.04885 | 0.0086 | -12.1822
-1.5 | -0.5402 | 0.05039 | 0.0064 | -10.7204
-1 | -0.4853 | 0.05229 | 0.0045 | -9.2809
-0.5 | -0.4314 | 0.05433 | 0.0027 | -7.9404
0.5 | -0.319 | 0.05828 | -0.0019 | -5.4736
2.5 | -0.0016 | 0.07307 | -0.0355 | -0.021897
4 | 0.0733 | 0.08008 | -0.0309 | 0.91533
4.5 | 0.0988 | 0.08319 | -0.0298 | 1.1876
5 | 0.1277 | 0.08689 | -0.0294 | 1.4697
5.5 | 0.1708 | 0.09191 | -0.0306 | 1.8583
6 | 0.2139 | 0.09676 | -0.0316 | 2.2106
7 | 0.2393 | 0.1018 | -0.0278 | 2.3507
7.5 | 0.258 | 0.10558 | -0.027 | 2.4436
8 | 0.2842 | 0.11012 | -0.027 | 2.5808
8.5 | 0.3311 | 0.11656 | -0.0288 | 2.8406
9 | 0.3481 | 0.11984 | -0.0279 | 2.9047
9.5 | 0.3574 | 0.12307 | -0.0269 | 2.904
10 | 0.3721 | 0.12723 | -0.0266 | 2.9246
10.5 | 0.3947 | 0.13218 | -0.0269 | 2.9861
11 | 0.4376 | 0.13917 | -0.0286 | 3.1444
12 | 0.4627 | 0.1463 | -0.0283 | 3.1627
12.5 | 0.4762 | 0.1506 | -0.0287 | 3.162
13 | 0.4952 | 0.15559 | -0.0295 | 3.1827
13.5 | 0.535 | 0.16312 | -0.0311 | 3.2798
14.5 | 0.556 | 0.17009 | -0.0325 | 3.2689
15 | 0.5706 | 0.17485 | -0.0337 | 3.2634
15.5 | 0.6079 | 0.18285 | -0.0353 | 3.3246
16.5 | 0.6263 | 0.18951 | -0.0381 | 3.3048
17 | 0.6483 | 0.1956 | -0.0399 | 3.3144
17.5 | 0.6785 | 0.20216 | -0.0413 | 3.3563
18 | 0.6794 | 0.20438 | -0.0436 | 3.3242
18.5 | 0.6981 | 0.21015 | -0.0457 | 3.3219
19 | 0.7264 | 0.21665 | -0.0473 | 3.3529
19.5 | 0.7283 | 0.21912 | -0.0502 | 3.3237
20 | 0.7583 | 0.22759 | -0.052 | 3.3319

## 3. Re 50k Mach 0.10 (1)
BIGFOIL.COM POLAR EXPORT
GA 30-620
GA 30-620 |  |  |  | Cl Max: | 2.141 | at alpha= | 19.5 | deg
JavaFoil+Calcfoil stall+Eppler ext transition |  |  |  | L/D Max: | 37.496 | at alpha= | 7 | deg
Re: | 50000 |  |  | Cd Min: | 0.02168 | at alpha= | -2 | deg
Mach: | 0.1 |  |  | Cl=0 at alpha= | -4.0703 | deg
|  |  |  | @ Cl=0.1, Cd= | 0.021978
|  |  |  | @ Cl=0.4, Cd= | 0.021791
|  |  |  | @ Cl=0.6, Cd= | 0.024931
alpha (deg) | Cl | Cd | Cm | Cl/Cd
-20 | -1.095 | 0.25012 | -0.028 | -4.38
-19.5 | -1.091 | 0.23406 | -0.028 | -4.663
-19 | -1.086 | 0.22052 | -0.029 | -4.923
-18.5 | -1.078 | 0.21298 | -0.029 | -5.06
-18 | -1.067 | 0.20005 | -0.03 | -5.333
-17.5 | -1.054 | 0.1908 | -0.03 | -5.525
-17 | -1.039 | 0.17785 | -0.031 | -5.842
-16.5 | -1.021 | 0.16816 | -0.031 | -6.073
-16 | -1.001 | 0.15797 | -0.032 | -6.339
-15.5 | -0.979 | 0.15119 | -0.032 | -6.473
-15 | -0.954 | 0.14245 | -0.033 | -6.698
-14.5 | -0.927 | 0.13539 | -0.033 | -6.843
-14 | -0.897 | 0.12741 | -0.034 | -7.041
-13.5 | -0.865 | 0.1201 | -0.035 | -7.203
-13 | -0.831 | 0.11383 | -0.035 | -7.301
-12.5 | -0.795 | 0.10716 | -0.036 | -7.424
-12 | -0.758 | 0.10089 | -0.037 | -7.512
-11.5 | -0.719 | 0.09505 | -0.038 | -7.562
-11 | -0.678 | 0.08949 | -0.039 | -7.574
-10.5 | -0.635 | 0.08408 | -0.04 | -7.552
-10 | -0.591 | 0.07904 | -0.041 | -7.479
-9.5 | -0.546 | 0.07436 | -0.042 | -7.339
-9 | -0.5 | 0.0699 | -0.043 | -7.149
-8.5 | -0.452 | 0.06598 | -0.044 | -6.858
-8 | -0.405 | 0.06188 | -0.046 | -6.538
-7.5 | -0.356 | 0.05805 | -0.048 | -6.134
-7 | -0.308 | 0.05316 | -0.051 | -5.8
-6.5 | -0.261 | 0.04715 | -0.056 | -5.535
-6 | -0.213 | 0.04066 | -0.061 | -5.232
-5.5 | -0.163 | 0.03391 | -0.066 | -4.808
-5 | -0.116 | 0.02431 | -0.076 | -4.776
-4.5 | -0.055 | 0.02271 | -0.079 | -2.418
-4 | 0.009 | 0.02233 | -0.079 | 0.406
-3.5 | 0.073 | 0.02209 | -0.08 | 3.317
-3 | 0.138 | 0.02182 | -0.08 | 6.307
-2.5 | 0.202 | 0.02179 | -0.081 | 9.274
-2 | 0.267 | 0.02168 | -0.082 | 12.334
-1.5 | 0.331 | 0.02171 | -0.082 | 15.249
-1 | 0.395 | 0.02178 | -0.083 | 18.146
-0.5 | 0.459 | 0.02192 | -0.083 | 20.956
0 | 0.496 | 0.02435 | -0.084 | 20.365
0.5 | 0.555 | 0.02471 | -0.084 | 22.481
1 | 0.616 | 0.02501 | -0.085 | 24.622
1.5 | 0.677 | 0.02543 | -0.086 | 26.609
2 | 0.737 | 0.02612 | -0.087 | 28.226
2.5 | 0.798 | 0.02631 | -0.087 | 30.34
3 | 0.863 | 0.0267 | -0.089 | 32.315
3.5 | 0.922 | 0.02749 | -0.089 | 33.549
4 | 0.981 | 0.02841 | -0.09 | 34.517
4.5 | 1.039 | 0.02939 | -0.091 | 35.36
5 | 1.098 | 0.03041 | -0.091 | 36.1
5.5 | 1.157 | 0.03151 | -0.092 | 36.707
6 | 1.214 | 0.03277 | -0.093 | 37.055
6.5 | 1.271 | 0.03415 | -0.093 | 37.221
7 | 1.326 | 0.03538 | -0.094 | 37.496
7.5 | 1.381 | 0.03705 | -0.094 | 37.277
8 | 1.435 | 0.03937 | -0.095 | 36.456
8.5 | 1.488 | 0.04064 | -0.095 | 36.618
9 | 1.54 | 0.0424 | -0.096 | 36.327
9.5 | 1.591 | 0.04461 | -0.096 | 35.664
10 | 1.641 | 0.04708 | -0.096 | 34.861
10.5 | 1.69 | 0.04974 | -0.097 | 33.971
11 | 1.736 | 0.05262 | -0.097 | 32.984
11.5 | 1.78 | 0.05561 | -0.097 | 32.007
12 | 1.824 | 0.05889 | -0.098 | 30.969
12.5 | 1.867 | 0.06248 | -0.098 | 29.877
13 | 1.909 | 0.06635 | -0.098 | 28.773
13.5 | 1.948 | 0.07059 | -0.098 | 27.598
14 | 1.983 | 0.0753 | -0.098 | 26.338
14.5 | 2.014 | 0.08021 | -0.098 | 25.11
15 | 2.042 | 0.08572 | -0.098 | 23.826
15.5 | 2.069 | 0.09188 | -0.098 | 22.515
16 | 2.088 | 0.09908 | -0.098 | 21.076
16.5 | 2.103 | 0.10707 | -0.097 | 19.642
17 | 2.115 | 0.11605 | -0.096 | 18.224
17.5 | 2.126 | 0.1249 | -0.095 | 17.023
18 | 2.135 | 0.13478 | -0.094 | 15.839
18.5 | 2.138 | 0.1452 | -0.093 | 14.726
19 | 2.138 | 0.1575 | -0.092 | 13.577
19.5 | 2.141 | 0.16837 | -0.091 | 12.714
20 | 2.135 | 0.18208 | -0.09 | 11.726

## 4. Re 50k Mach 0.10 (2)
BIGFOIL.COM POLAR EXPORT
GA 30-620
GA 30-620 |  |  |  | Cl Max: | 0.758 | at alpha= | 20 | deg
XFOIL ncrit=9 |  |  |  | L/D Max: | 3.3517 | at alpha= | 17.5 | deg
Re: | 50000 |  |  | Cd Min: | 0.22793 | at alpha= | 20 | deg
Mach: | 0.1 |  |  | Cl=0 at alpha= | 2.5097 | deg
|  |  |  | @ Cl=0.1, Cd= | 0.083715
|  |  |  | @ Cl=0.4, Cd= | 0.1337
|  |  |  | @ Cl=0.6, Cd= | 0.18187
alpha (deg) | Cl | Cd | Cm | Cl/Cd
-10 | -0.333 | 0.1514 | -0.0135 | -2.1995
-9 | -0.355 | 0.14466 | -0.0087 | -2.454
-8.5 | -0.3751 | 0.14095 | -0.0064 | -2.6612
-8 | -0.4165 | 0.13983 | -0.0031 | -2.9786
-7.5 | -0.3866 | 0.13305 | -0.0008 | -2.9057
-6.5 | -0.6556 | 0.09803 | -0.0118 | -6.6877
-6 | -0.6816 | 0.08863 | -0.0098 | -7.6904
-5.5 | -0.7212 | 0.07559 | -0.0092 | -9.5409
-5 | -0.733 | 0.06572 | -0.0073 | -11.1534
-4.5 | -0.7272 | 0.05881 | -0.0046 | -12.3652
-4 | -0.7061 | 0.05583 | -0.0018 | -12.6473
-3.5 | -0.6822 | 0.05345 | 0.001 | -12.7633
-3 | -0.6569 | 0.05133 | 0.0037 | -12.7976
-2.5 | -0.6296 | 0.04999 | 0.0062 | -12.5945
-2 | -0.5976 | 0.04942 | 0.008 | -12.0923
-1.5 | -0.5419 | 0.05087 | 0.0058 | -10.6526
-1 | -0.4864 | 0.05284 | 0.0038 | -9.2051
-0.5 | -0.432 | 0.055 | 0.002 | -7.8545
0 | -0.3778 | 0.05723 | 0.0003 | -6.6014
0.5 | -0.3223 | 0.05884 | -0.0019 | -5.4776
1.5 | -0.0795 | 0.06773 | -0.0349 | -1.1738
2 | -0.0422 | 0.07039 | -0.0353 | -0.59952
2.5 | -0.0006 | 0.07382 | -0.036 | -0.0081279
3 | 0.0302 | 0.0762 | -0.035 | 0.39633
3.5 | 0.0539 | 0.07826 | -0.0332 | 0.68873
4 | 0.0743 | 0.08054 | -0.0312 | 0.92252
4.5 | 0.0986 | 0.08353 | -0.03 | 1.1804
5 | 0.125 | 0.08702 | -0.0292 | 1.4365
5.5 | 0.1621 | 0.09156 | -0.0297 | 1.7704
6 | 0.2099 | 0.09701 | -0.0313 | 2.1637
6.5 | 0.2257 | 0.09937 | -0.0295 | 2.2713
7 | 0.2406 | 0.10232 | -0.028 | 2.3514
7.5 | 0.2578 | 0.10595 | -0.027 | 2.4332
8 | 0.2812 | 0.11029 | -0.0267 | 2.5496
8.5 | 0.3225 | 0.1163 | -0.0281 | 2.773
9 | 0.3515 | 0.12078 | -0.0282 | 2.9103
10 | 0.3722 | 0.12767 | -0.0266 | 2.9153
10.5 | 0.3927 | 0.13243 | -0.0268 | 2.9653
11 | 0.4298 | 0.13888 | -0.0281 | 3.0948
11.5 | 0.4585 | 0.14402 | -0.0288 | 3.1836
12.5 | 0.477 | 0.15113 | -0.0288 | 3.1562
13 | 0.4946 | 0.15598 | -0.0295 | 3.1709
13.5 | 0.5293 | 0.16292 | -0.0309 | 3.2488
14 | 0.5549 | 0.16808 | -0.0319 | 3.3014
14.5 | 0.5576 | 0.17075 | -0.0326 | 3.2656
15 | 0.571 | 0.17537 | -0.0339 | 3.256
15.5 | 0.6038 | 0.18272 | -0.0354 | 3.3045
16 | 0.6232 | 0.18704 | -0.0366 | 3.3319
16.5 | 0.6277 | 0.19019 | -0.0383 | 3.3004
17 | 0.6476 | 0.19594 | -0.0401 | 3.3051
17.5 | 0.6819 | 0.20345 | -0.0416 | 3.3517
18 | 0.6813 | 0.20515 | -0.0439 | 3.321
18.5 | 0.6986 | 0.21069 | -0.046 | 3.3158
19 | 0.7296 | 0.21789 | -0.0476 | 3.3485
19.5 | 0.7303 | 0.21995 | -0.0506 | 3.3203
20 | 0.758 | 0.22793 | -0.0525 | 3.3256

## 5. Re 50k Mach 0.25 (1)
BIGFOIL.COM POLAR EXPORT
GA 30-620
GA 30-620 |  |  |  | Cl Max: | 2.077 | at alpha= | 17 | deg
JavaFoil+Calcfoil stall+Eppler ext transition |  |  |  | L/D Max: | 36.299 | at alpha= | 7 | deg
Re: | 50000 |  |  | Cd Min: | 0.02213 | at alpha= | -1.5 | deg
Mach: | 0.25 |  |  | Cl=0 at alpha= | -4.0692 | deg
|  |  |  | @ Cl=0.1, Cd= | 0.022458
|  |  |  | @ Cl=0.4, Cd= | 0.022221
|  |  |  | @ Cl=0.6, Cd= | 0.025557
alpha (deg) | Cl | Cd | Cm | Cl/Cd
-20 | -0.893 | 0.30778 | -0.028 | -2.901
-19.5 | -0.913 | 0.27434 | -0.028 | -3.327
-19 | -0.929 | 0.26842 | -0.029 | -3.461
-18.5 | -0.942 | 0.24247 | -0.029 | -3.884
-18 | -0.951 | 0.22642 | -0.03 | -4.2
-17.5 | -0.956 | 0.21622 | -0.03 | -4.421
-17 | -0.957 | 0.19854 | -0.031 | -4.82
-16.5 | -0.954 | 0.18891 | -0.031 | -5.049
-16 | -0.947 | 0.17738 | -0.032 | -5.339
-15.5 | -0.936 | 0.16462 | -0.032 | -5.687
-15 | -0.922 | 0.15435 | -0.033 | -5.972
-14.5 | -0.903 | 0.14713 | -0.033 | -6.136
-14 | -0.88 | 0.13653 | -0.034 | -6.446
-13.5 | -0.854 | 0.12852 | -0.035 | -6.646
-13 | -0.825 | 0.12179 | -0.035 | -6.777
-12.5 | -0.794 | 0.11382 | -0.036 | -6.976
-12 | -0.76 | 0.10618 | -0.037 | -7.16
-11.5 | -0.724 | 0.09979 | -0.038 | -7.253
-11 | -0.684 | 0.09366 | -0.039 | -7.307
-10.5 | -0.643 | 0.08739 | -0.04 | -7.357
-10 | -0.6 | 0.08202 | -0.041 | -7.311
-9.5 | -0.555 | 0.07728 | -0.042 | -7.18
-9 | -0.509 | 0.07252 | -0.043 | -7.015
-8.5 | -0.461 | 0.06806 | -0.044 | -6.779
-8 | -0.413 | 0.06415 | -0.046 | -6.432
-7.5 | -0.363 | 0.06007 | -0.047 | -6.049
-7 | -0.314 | 0.05556 | -0.05 | -5.653
-6.5 | -0.264 | 0.05097 | -0.054 | -5.179
-6 | -0.214 | 0.04504 | -0.059 | -4.761
-5.5 | -0.164 | 0.03816 | -0.065 | -4.293
-5 | -0.117 | 0.0261 | -0.076 | -4.48
-4.5 | -0.056 | 0.02407 | -0.079 | -2.313
-4 | 0.009 | 0.02342 | -0.081 | 0.397
-3.5 | 0.075 | 0.02256 | -0.082 | 3.334
-3 | 0.141 | 0.02229 | -0.082 | 6.341
-2.5 | 0.208 | 0.0222 | -0.083 | 9.354
-2 | 0.275 | 0.0222 | -0.084 | 12.373
-1.5 | 0.34 | 0.02213 | -0.084 | 15.366
-1 | 0.406 | 0.02223 | -0.085 | 18.264
-0.5 | 0.472 | 0.02234 | -0.085 | 21.121
0 | 0.508 | 0.02498 | -0.086 | 20.358
0.5 | 0.569 | 0.02536 | -0.086 | 22.452
1 | 0.632 | 0.02576 | -0.087 | 24.542
1.5 | 0.695 | 0.02608 | -0.088 | 26.635
2 | 0.756 | 0.02662 | -0.089 | 28.399
2.5 | 0.821 | 0.02707 | -0.09 | 30.333
3 | 0.885 | 0.02767 | -0.091 | 31.978
3.5 | 0.945 | 0.02856 | -0.092 | 33.093
4 | 1.006 | 0.02953 | -0.092 | 34.051
4.5 | 1.065 | 0.03062 | -0.093 | 34.779
5 | 1.126 | 0.03181 | -0.094 | 35.388
5.5 | 1.185 | 0.03312 | -0.094 | 35.79
6 | 1.244 | 0.03444 | -0.095 | 36.116
6.5 | 1.301 | 0.03598 | -0.095 | 36.165
7 | 1.357 | 0.03739 | -0.096 | 36.299
7.5 | 1.413 | 0.03924 | -0.096 | 36.01
8 | 1.467 | 0.04114 | -0.097 | 35.669
8.5 | 1.521 | 0.04337 | -0.097 | 35.067
9 | 1.573 | 0.04535 | -0.098 | 34.683
9.5 | 1.623 | 0.04795 | -0.098 | 33.856
10 | 1.673 | 0.0507 | -0.098 | 32.993
10.5 | 1.721 | 0.05384 | -0.099 | 31.959
11 | 1.766 | 0.05709 | -0.099 | 30.932
11.5 | 1.81 | 0.06071 | -0.099 | 29.809
12 | 1.852 | 0.06467 | -0.1 | 28.642
12.5 | 1.894 | 0.06875 | -0.1 | 27.544
13 | 1.932 | 0.07335 | -0.1 | 26.343
13.5 | 1.966 | 0.07862 | -0.1 | 25.011
14 | 1.997 | 0.08431 | -0.1 | 23.689
14.5 | 2.023 | 0.09065 | -0.1 | 22.313
15 | 2.041 | 0.09814 | -0.099 | 20.793
15.5 | 2.002 | 0.13039 | -0.092 | 15.353
16 | 2.063 | 0.11641 | -0.097 | 17.723
16.5 | 2.073 | 0.12563 | -0.096 | 16.499
17 | 2.077 | 0.13643 | -0.095 | 15.225
17.5 | 2.076 | 0.14829 | -0.094 | 13.999
18 | 2.069 | 0.16062 | -0.092 | 12.884
18.5 | 2.061 | 0.17412 | -0.091 | 11.835
19 | 2.047 | 0.18931 | -0.089 | 10.811
19.5 | 2.031 | 0.20417 | -0.087 | 9.949
20 | 2.011 | 0.22043 | -0.085 | 9.125

## 6. Re 50k Mach 0.25 (2)
BIGFOIL.COM POLAR EXPORT
GA 30-620
GA 30-620 |  |  |  | Cl Max: | 0.7623 | at alpha= | 20 | deg
XFOIL ncrit=9 |  |  |  | L/D Max: | 3.3107 | at alpha= | 17.5 | deg
Re: | 50000 |  |  | Cd Min: | 0.23117 | at alpha= | 20 | deg
Mach: | 0.25 |  |  | Cl=0 at alpha= | 3.0171 | deg
|  |  |  | @ Cl=0.1, Cd= | 0.085975
|  |  |  | @ Cl=0.4, Cd= | 0.13684
|  |  |  | @ Cl=0.6, Cd= | 0.1851
alpha (deg) | Cl | Cd | Cm | Cl/Cd
-9.5 | -0.3697 | 0.15471 | -0.0119 | -2.3896
-9 | -0.3456 | 0.14867 | -0.0091 | -2.3246
-8.5 | -0.3712 | 0.14552 | -0.007 | -2.5509
-8 | -0.3922 | 0.14334 | -0.0039 | -2.7362
-7.5 | -0.3533 | 0.13604 | -0.0066 | -2.597
-7 | -0.3622 | 0.13164 | -0.0057 | -2.7514
-6 | -0.6344 | 0.10032 | -0.0099 | -6.3238
-5.5 | -0.6758 | 0.08964 | -0.0089 | -7.539
-5 | -0.709 | 0.07837 | -0.0079 | -9.0468
-4.5 | -0.7268 | 0.06776 | -0.0066 | -10.7261
-4 | -0.714 | 0.06305 | -0.0038 | -11.3243
-3.5 | -0.7021 | 0.05731 | -0.0012 | -12.2509
-3 | -0.6759 | 0.05547 | 0.0016 | -12.185
-2.5 | -0.65 | 0.05346 | 0.0043 | -12.1586
-2 | -0.6083 | 0.05286 | 0.0045 | -11.5078
-1.5 | -0.5497 | 0.05445 | 0.0022 | -10.0955
-1 | -0.4999 | 0.05537 | 0.0013 | -9.0284
-0.5 | -0.4529 | 0.05634 | 0.001 | -8.0387
0 | -0.4044 | 0.0576 | 0.0005 | -7.0208
0.5 | -0.3546 | 0.05894 | -0.0002 | -6.0163
1 | -0.2995 | 0.0605 | -0.0022 | -4.9504
2 | -0.0733 | 0.06953 | -0.0324 | -1.0542
2.5 | -0.0383 | 0.0724 | -0.0323 | -0.52901
3 | -0.0015 | 0.07585 | -0.0323 | -0.019776
3.5 | 0.0424 | 0.08012 | -0.0332 | 0.52921
4 | 0.0908 | 0.08485 | -0.0345 | 1.0701
5 | 0.124 | 0.08891 | -0.0298 | 1.3947
5.5 | 0.1454 | 0.09216 | -0.0285 | 1.5777
6 | 0.1728 | 0.09608 | -0.0279 | 1.7985
6.5 | 0.215 | 0.1015 | -0.0291 | 2.1182
7 | 0.2554 | 0.10659 | -0.0299 | 2.3961
8 | 0.2773 | 0.11217 | -0.0265 | 2.4721
8.5 | 0.298 | 0.11646 | -0.0262 | 2.5588
9 | 0.333 | 0.12222 | -0.0271 | 2.7246
9.5 | 0.3732 | 0.12824 | -0.0283 | 2.9102
10.5 | 0.3909 | 0.13463 | -0.0268 | 2.9035
11 | 0.4106 | 0.13941 | -0.0271 | 2.9453
11.5 | 0.4435 | 0.14565 | -0.0283 | 3.045
12 | 0.4797 | 0.15203 | -0.0294 | 3.1553
12.5 | 0.485 | 0.15461 | -0.0293 | 3.1369
13 | 0.4966 | 0.15863 | -0.0299 | 3.1306
13.5 | 0.5158 | 0.16378 | -0.031 | 3.1493
14 | 0.5545 | 0.17157 | -0.0325 | 3.2319
14.5 | 0.5692 | 0.17511 | -0.0334 | 3.2505
15 | 0.5763 | 0.17857 | -0.0346 | 3.2273
15.5 | 0.5955 | 0.184 | -0.0362 | 3.2364
16.5 | 0.6373 | 0.19421 | -0.0394 | 3.2815
17 | 0.6507 | 0.19895 | -0.0415 | 3.2707
17.5 | 0.6923 | 0.20911 | -0.0431 | 3.3107
18 | 0.693 | 0.20973 | -0.0453 | 3.3042
18.5 | 0.7053 | 0.21443 | -0.0479 | 3.2892
19.5 | 0.7424 | 0.22475 | -0.0525 | 3.3032
20 | 0.7623 | 0.23117 | -0.055 | 3.2976

## 7. Re 50k Mach 0.50 (1)
BIGFOIL.COM POLAR EXPORT
GA 30-620
GA 30-620 |  |  |  | Cl Max: | 1.837 | at alpha= | 11.5 | deg
JavaFoil+Calcfoil stall+Eppler ext transition |  |  |  | L/D Max: | 31.775 | at alpha= | 5 | deg
Re: | 50000 |  |  | Cd Min: | 0.02418 | at alpha= | -2 | deg
Mach: | 0.5 |  |  | Cl=0 at alpha= | -4.0703 | deg
|  |  |  | @ Cl=0.1, Cd= | 0.025672
|  |  |  | @ Cl=0.4, Cd= | 0.024285
|  |  |  | @ Cl=0.6, Cd= | 0.028092
alpha (deg) | Cl | Cd | Cm | Cl/Cd
-20 | -0.947 | 0.49307 | -0.043 | -1.921
-19.5 | -0.918 | 0.47307 | -0.043 | -1.941
-19 | -0.886 | 0.43563 | -0.041 | -2.033
-18.5 | -0.856 | 0.43398 | -0.041 | -1.973
-18 | -0.827 | 0.40899 | -0.041 | -2.022
-17.5 | -0.798 | 0.42108 | -0.042 | -1.896
-17 | -0.769 | 0.39792 | -0.042 | -1.933
-16.5 | -0.74 | 0.39462 | -0.042 | -1.875
-16 | -0.711 | 0.38846 | -0.043 | -1.83
-15.5 | -0.682 | 0.38946 | -0.043 | -1.75
-15 | -0.649 | 0.32977 | -0.039 | -1.969
-14.5 | -0.62 | 0.32532 | -0.039 | -1.905
-14 | -0.59 | 0.30775 | -0.039 | -1.918
-13.5 | -0.561 | 0.30409 | -0.038 | -1.844
-13 | -0.531 | 0.29946 | -0.039 | -1.774
-12.5 | -0.502 | 0.29928 | -0.039 | -1.677
-12 | -0.472 | 0.2998 | -0.039 | -1.576
-11.5 | -0.441 | 0.23017 | -0.035 | -1.918
-11 | -0.412 | 0.22206 | -0.035 | -1.855
-10.5 | -0.497 | 0.14324 | -0.036 | -3.468
-10 | -0.554 | 0.11498 | -0.038 | -4.819
-9.5 | -0.546 | 0.10157 | -0.039 | -5.373
-9 | -0.519 | 0.09127 | -0.042 | -5.688
-8.5 | -0.482 | 0.0829 | -0.044 | -5.815
-8 | -0.438 | 0.07619 | -0.046 | -5.754
-7.5 | -0.39 | 0.07035 | -0.048 | -5.543
-7 | -0.339 | 0.06504 | -0.05 | -5.209
-6.5 | -0.285 | 0.06052 | -0.052 | -4.706
-6 | -0.229 | 0.05627 | -0.055 | -4.072
-5.5 | -0.172 | 0.05196 | -0.059 | -3.317
-5 | -0.115 | 0.04652 | -0.064 | -2.463
-4.5 | -0.055 | 0.04009 | -0.071 | -1.362
-4 | 0.009 | 0.03353 | -0.078 | 0.279
-3.5 | 0.082 | 0.02602 | -0.089 | 3.162
-3 | 0.158 | 0.02455 | -0.091 | 6.422
-2.5 | 0.232 | 0.02429 | -0.092 | 9.537
-2 | 0.307 | 0.02418 | -0.093 | 12.694
-1.5 | 0.38 | 0.02426 | -0.093 | 15.645
-1 | 0.453 | 0.02435 | -0.094 | 18.607
-0.5 | 0.527 | 0.02461 | -0.094 | 21.398
0 | 0.564 | 0.02784 | -0.095 | 20.264
0.5 | 0.634 | 0.02833 | -0.096 | 22.369
1 | 0.702 | 0.0294 | -0.097 | 23.889
1.5 | 0.772 | 0.03006 | -0.098 | 25.698
2 | 0.845 | 0.03082 | -0.1 | 27.412
2.5 | 0.912 | 0.03145 | -0.1 | 28.996
3 | 0.979 | 0.03297 | -0.101 | 29.684
3.5 | 1.044 | 0.03391 | -0.101 | 30.8
4 | 1.111 | 0.03546 | -0.102 | 31.338
4.5 | 1.177 | 0.03718 | -0.103 | 31.656
5 | 1.242 | 0.03907 | -0.104 | 31.775
5.5 | 1.304 | 0.04126 | -0.104 | 31.606
6 | 1.365 | 0.04368 | -0.105 | 31.253
6.5 | 1.425 | 0.04635 | -0.105 | 30.738
7 | 1.482 | 0.04913 | -0.105 | 30.162
7.5 | 1.537 | 0.05238 | -0.106 | 29.345
8 | 1.59 | 0.05572 | -0.106 | 28.545
8.5 | 1.641 | 0.06003 | -0.106 | 27.34
9 | 1.687 | 0.0646 | -0.106 | 26.121
9.5 | 1.73 | 0.06931 | -0.106 | 24.954
10 | 1.77 | 0.0754 | -0.106 | 23.479
10.5 | 1.807 | 0.08244 | -0.106 | 21.919
11 | 1.834 | 0.09086 | -0.106 | 20.182
11.5 | 1.837 | 0.10166 | -0.105 | 18.071
12 | 1.826 | 0.11533 | -0.102 | 15.836
12.5 | 1.804 | 0.13104 | -0.099 | 13.77
13 | 1.759 | 0.151 | -0.095 | 11.648
13.5 | 1.686 | 0.17575 | -0.09 | 9.591
14 | 1.527 | 0.21285 | -0.075 | 7.173
14.5 | 1.09 | 0.33062 | -0.065 | 3.298
15 | 1.12 | 0.35279 | -0.067 | 3.174
15.5 | 1.152 | 0.40714 | -0.073 | 2.831
16 | 1.181 | 0.41844 | -0.074 | 2.822
16.5 | 1.215 | 0.47822 | -0.079 | 2.541

## 8. Re 50k Mach 0.50 (2)
BIGFOIL.COM POLAR EXPORT
GA 30-620
GA 30-620 |  |  |  | Cl Max: | 0.8184 | at alpha= | 20 | deg
XFOIL ncrit=9 |  |  |  | L/D Max: | 3.2066 | at alpha= | 19.5 | deg
Re: | 50000 |  |  | Cd Min: | 0.25607 | at alpha= | 20 | deg
Mach: | 0.5 |  |  | Cl=0 at alpha= | 3.6674 | deg
|  |  |  | @ Cl=0.1, Cd= | 0.097668
|  |  |  | @ Cl=0.4, Cd= | 0.14836
|  |  |  | @ Cl=0.6, Cd= | 0.19393
alpha (deg) | Cl | Cd | Cm | Cl/Cd
-8 | -0.244 | 0.15143 | -0.03 | -1.6113
-7.5 | -0.2644 | 0.14989 | -0.0285 | -1.764
-7 | -0.2254 | 0.14237 | -0.0302 | -1.5832
-6.5 | -0.2634 | 0.14045 | -0.0273 | -1.8754
-5.5 | -0.4655 | 0.12842 | -0.0064 | -3.6248
-5 | -0.5158 | 0.11949 | -0.0071 | -4.3167
-4.5 | -0.5544 | 0.11227 | -0.0052 | -4.9381
-4 | -0.6001 | 0.10447 | -0.0028 | -5.7442
-3.5 | -0.6446 | 0.09528 | -0.0016 | -6.7653
-3 | -0.6796 | 0.0854 | -0.0013 | -7.9578
-2.5 | -0.6629 | 0.07866 | -0.0045 | -8.4274
-2 | -0.6397 | 0.07208 | -0.0079 | -8.8749
-1.5 | -0.5987 | 0.06918 | -0.0089 | -8.6542
-1 | -0.5491 | 0.0683 | -0.0093 | -8.0395
-0.5 | -0.5003 | 0.06812 | -0.0089 | -7.3444
0 | -0.4531 | 0.06818 | -0.0082 | -6.6456
0.5 | -0.4059 | 0.06885 | -0.0071 | -5.8954
1.5 | -0.3174 | 0.07029 | -0.0048 | -4.5156
2 | -0.2671 | 0.07172 | -0.0052 | -3.7242
2.5 | -0.2134 | 0.07381 | -0.0051 | -2.8912
3 | -0.0501 | 0.08159 | -0.032 | -0.61405
3.5 | -0.0155 | 0.08499 | -0.0316 | -0.18237
4 | 0.0308 | 0.08969 | -0.0322 | 0.34341
4.5 | 0.0752 | 0.09428 | -0.0325 | 0.79762
5.5 | 0.111 | 0.09917 | -0.0279 | 1.1193
6 | 0.1384 | 0.10326 | -0.0271 | 1.3403
6.5 | 0.1796 | 0.10872 | -0.0277 | 1.6519
7 | 0.2235 | 0.1145 | -0.0285 | 1.952
7.5 | 0.2307 | 0.11642 | -0.0263 | 1.9816
8 | 0.2502 | 0.12036 | -0.0255 | 2.0788
8.5 | 0.2814 | 0.12579 | -0.026 | 2.2371
9 | 0.3255 | 0.13264 | -0.0274 | 2.454
9.5 | 0.3418 | 0.13581 | -0.0267 | 2.5168
10 | 0.3556 | 0.13956 | -0.0265 | 2.548
10.5 | 0.381 | 0.14488 | -0.0271 | 2.6298
11 | 0.4203 | 0.15207 | -0.0286 | 2.7639
11.5 | 0.4474 | 0.15718 | -0.0294 | 2.8464
12 | 0.4586 | 0.16045 | -0.0298 | 2.8582
12.5 | 0.4792 | 0.16559 | -0.0309 | 2.8939
13 | 0.5142 | 0.17309 | -0.0326 | 2.9707
14 | 0.5535 | 0.18231 | -0.0354 | 3.036
14.5 | 0.5762 | 0.18834 | -0.0373 | 3.0594
15 | 0.6173 | 0.19799 | -0.0393 | 3.1178
15.5 | 0.6262 | 0.20016 | -0.0411 | 3.1285
16 | 0.644 | 0.20563 | -0.0435 | 3.1318
16.5 | 0.6831 | 0.21589 | -0.0456 | 3.1641
17 | 0.6929 | 0.21811 | -0.0481 | 3.1768
17.5 | 0.7115 | 0.2241 | -0.051 | 3.1749
18 | 0.7538 | 0.2364 | -0.053 | 3.1887
18.5 | 0.7552 | 0.23632 | -0.0565 | 3.1957
19 | 0.7826 | 0.24511 | -0.0593 | 3.1929
19.5 | 0.8035 | 0.25058 | -0.0623 | 3.2066
20 | 0.8184 | 0.25607 | -0.0661 | 3.196

## 9. Re 100k Mach 0.00 (1)
BIGFOIL.COM POLAR EXPORT
GA 30-620
GA 30-620 |  |  |  | Cl Max: | 2.234 | at alpha= | 19.5 | deg
JavaFoil+Calcfoil stall+Eppler ext transition |  |  |  | L/D Max: | 50.218 | at alpha= | 7 | deg
Re: | 100000 |  |  | Cd Min: | 0.01661 | at alpha= | -1 | deg
Mach: | 0 |  |  | Cl=0 at alpha= | -4.0703 | deg
|  |  |  | @ Cl=0.1, Cd= | 0.017154
|  |  |  | @ Cl=0.4, Cd= | 0.016626
|  |  |  | @ Cl=0.6, Cd= | 0.018402
alpha (deg) | Cl | Cd | Cm | Cl/Cd
-20 | -1.12 | 0.21449 | -0.029 | -5.22
-19.5 | -1.113 | 0.20054 | -0.029 | -5.548
-19 | -1.104 | 0.19028 | -0.03 | -5.804
-18.5 | -1.094 | 0.18203 | -0.031 | -6.012
-18 | -1.081 | 0.1739 | -0.031 | -6.217
-17.5 | -1.066 | 0.16439 | -0.031 | -6.488
-17 | -1.05 | 0.15499 | -0.032 | -6.776
-16.5 | -1.031 | 0.14743 | -0.033 | -6.991
-16 | -1.01 | 0.13968 | -0.034 | -7.23
-15.5 | -0.986 | 0.13266 | -0.034 | -7.432
-15 | -0.961 | 0.12553 | -0.036 | -7.656
-14.5 | -0.932 | 0.11886 | -0.036 | -7.844
-14 | -0.901 | 0.11136 | -0.037 | -8.092
-13.5 | -0.869 | 0.10494 | -0.038 | -8.283
-13 | -0.834 | 0.09846 | -0.039 | -8.475
-12.5 | -0.8 | 0.09256 | -0.041 | -8.639
-12 | -0.762 | 0.08666 | -0.042 | -8.791
-11.5 | -0.723 | 0.08101 | -0.043 | -8.925
-11 | -0.682 | 0.07575 | -0.045 | -9.006
-10.5 | -0.642 | 0.06965 | -0.047 | -9.215
-10 | -0.6 | 0.06399 | -0.05 | -9.372
-9.5 | -0.555 | 0.05904 | -0.052 | -9.406
-9 | -0.512 | 0.05345 | -0.054 | -9.571
-8.5 | -0.47 | 0.0464 | -0.058 | -10.12
-8 | -0.429 | 0.0388 | -0.063 | -11.046
-7.5 | -0.385 | 0.03207 | -0.067 | -11.994
-7 | -0.354 | 0.02124 | -0.076 | -16.69
-6.5 | -0.301 | 0.01924 | -0.078 | -15.636
-6 | -0.244 | 0.01895 | -0.08 | -12.861
-5.5 | -0.181 | 0.01908 | -0.079 | -9.494
-5 | -0.118 | 0.01867 | -0.08 | -6.326
-4.5 | -0.055 | 0.01788 | -0.08 | -3.058
-4 | 0.009 | 0.01756 | -0.081 | 0.514
-3.5 | 0.073 | 0.0172 | -0.082 | 4.24
-3 | 0.137 | 0.01709 | -0.082 | 8.019
-2.5 | 0.201 | 0.01685 | -0.083 | 11.944
-2 | 0.266 | 0.01674 | -0.083 | 15.896
-1.5 | 0.329 | 0.01665 | -0.084 | 19.784
-1 | 0.393 | 0.01661 | -0.084 | 23.688
-0.5 | 0.457 | 0.01676 | -0.085 | 27.281
0 | 0.502 | 0.01804 | -0.085 | 27.819
0.5 | 0.562 | 0.01824 | -0.086 | 30.821
1 | 0.623 | 0.0185 | -0.086 | 33.671
1.5 | 0.685 | 0.0187 | -0.087 | 36.603
2 | 0.746 | 0.01904 | -0.088 | 39.163
2.5 | 0.807 | 0.01941 | -0.089 | 41.576
3 | 0.871 | 0.01959 | -0.09 | 44.469
3.5 | 0.931 | 0.02022 | -0.091 | 46.036
4 | 0.99 | 0.02095 | -0.091 | 47.258
4.5 | 1.049 | 0.02189 | -0.092 | 47.938
5 | 1.108 | 0.02259 | -0.092 | 49.051
5.5 | 1.166 | 0.02346 | -0.093 | 49.721
6 | 1.224 | 0.02454 | -0.094 | 49.876
6.5 | 1.281 | 0.02565 | -0.094 | 49.945
7 | 1.337 | 0.02662 | -0.095 | 50.218
7.5 | 1.392 | 0.02787 | -0.095 | 49.952
8 | 1.447 | 0.02966 | -0.096 | 48.785
8.5 | 1.501 | 0.03074 | -0.096 | 48.834
9 | 1.554 | 0.03202 | -0.097 | 48.533
9.5 | 1.606 | 0.03378 | -0.097 | 47.553
10 | 1.657 | 0.03561 | -0.098 | 46.545
10.5 | 1.707 | 0.03758 | -0.098 | 45.434
11 | 1.755 | 0.03975 | -0.099 | 44.157
11.5 | 1.802 | 0.04204 | -0.099 | 42.86
12 | 1.847 | 0.04454 | -0.099 | 41.462
12.5 | 1.89 | 0.04738 | -0.1 | 39.9
13 | 1.933 | 0.05056 | -0.1 | 38.229
13.5 | 1.973 | 0.05414 | -0.1 | 36.446
14 | 2.011 | 0.05746 | -0.101 | 35.001
14.5 | 2.046 | 0.06095 | -0.101 | 33.562
15 | 2.078 | 0.06479 | -0.101 | 32.074
15.5 | 2.108 | 0.06899 | -0.101 | 30.559
16 | 2.135 | 0.07348 | -0.101 | 29.053
16.5 | 2.159 | 0.07841 | -0.101 | 27.531
17 | 2.18 | 0.08366 | -0.101 | 26.059
17.5 | 2.199 | 0.08938 | -0.101 | 24.601
18 | 2.214 | 0.09548 | -0.101 | 23.185
18.5 | 2.225 | 0.1022 | -0.101 | 21.773
19 | 2.231 | 0.10985 | -0.1 | 20.31
19.5 | 2.234 | 0.11839 | -0.1 | 18.872
20 | 2.233 | 0.12763 | -0.099 | 17.495

## 10. Re 100k Mach 0.00 (2)
BIGFOIL.COM POLAR EXPORT
GA 30-620
GA 30-620 |  |  |  | Cl Max: | 1.2126 | at alpha= | 11 | deg
XFOIL ncrit=9 |  |  |  | L/D Max: | 30.0819 | at alpha= | 11 | deg
Re: | 100000 |  |  | Cd Min: | 0.17086 | at alpha= | -15 | deg
Mach: | 0 |  |  | Cl=0 at alpha= | 0.51692 | deg
|  |  |  | @ Cl=0.1, Cd= | 0.041809
|  |  |  | @ Cl=0.4, Cd= | 0.042546
|  |  |  | @ Cl=0.6, Cd= | 0.052706
alpha (deg) | Cl | Cd | Cm | Cl/Cd
-15 | -0.273 | 0.17086 | -0.0416 | -1.5978
-14.5 | -0.2842 | 0.17005 | -0.0357 | -1.6713
-14 | -0.2805 | 0.16347 | -0.0456 | -1.7159
-13.5 | -0.2241 | 0.15515 | -0.0511 | -1.4444
-13 | -0.2 | 0.14715 | -0.0601 | -1.3592
-12.5 | -0.2025 | 0.14165 | -0.0686 | -1.4296
-12 | -0.1336 | 0.13238 | -0.0741 | -1.0092
-11.5 | -0.1435 | 0.12572 | -0.0809 | -1.1414
-10.5 | -0.536 | 0.06277 | -0.1077 | -8.5391
-10 | -0.6091 | 0.05756 | -0.0966 | -10.582
-9.5 | -0.55 | 0.05558 | -0.0988 | -9.8956
-9 | -0.6008 | 0.05207 | -0.0866 | -11.5383
-8.5 | -0.5978 | 0.04715 | -0.0822 | -12.6787
-8 | -0.6067 | 0.04668 | -0.0729 | -12.997
-7.5 | -0.5719 | 0.04372 | -0.071 | -13.081
-7 | -0.5726 | 0.04345 | -0.0629 | -13.1784
-6.5 | -0.5273 | 0.04185 | -0.0619 | -12.5998
-6 | -0.5154 | 0.04132 | -0.0556 | -12.4734
-5.5 | -0.4726 | 0.04058 | -0.0539 | -11.6461
-5 | -0.4393 | 0.04033 | -0.0508 | -10.8926
-4.5 | -0.4022 | 0.03998 | -0.0481 | -10.06
-4 | -0.3633 | 0.0398 | -0.0459 | -9.1281
-3.5 | -0.3237 | 0.03975 | -0.0436 | -8.1434
-3 | -0.2935 | 0.0401 | -0.04 | -7.3192
-2.5 | -0.238 | 0.03996 | -0.0396 | -5.956
-2 | -0.2187 | 0.04067 | -0.0347 | -5.3774
-1.5 | -0.1433 | 0.04029 | -0.0364 | -3.5567
-1 | -0.1308 | 0.04117 | -0.0308 | -3.1771
0 | -0.0295 | 0.04108 | -0.0282 | -0.71811
0.5 | -0.0078 | 0.04173 | -0.0241 | -0.18692
1 | 0.2227 | 0.0419 | -0.0531 | 5.315
2.5 | 0.4314 | 0.04266 | -0.0611 | 10.1125
4 | 0.5188 | 0.04456 | -0.0492 | 11.6427
6 | 0.5683 | 0.05385 | -0.032 | 10.5534
6.5 | 0.6525 | 0.05081 | -0.032 | 12.842
7 | 0.7455 | 0.0466 | -0.0323 | 15.9979
9 | 1.0225 | 0.03953 | -0.0313 | 25.8664
9.5 | 0.9836 | 0.04534 | -0.0236 | 21.6939
10 | 0.9981 | 0.04778 | -0.0202 | 20.8895
11 | 1.2126 | 0.04031 | -0.026 | 30.0819
11.5 | 1.0873 | 0.05215 | -0.0136 | 20.8495
12 | 1.0535 | 0.05948 | -0.0095 | 17.7118
12.5 | 1.0431 | 0.06516 | -0.007 | 16.0083
13.5 | 1.1789 | 0.06072 | -0.0055 | 19.4153

## 11. Re 100k Mach 0.10 (1)
BIGFOIL.COM POLAR EXPORT
GA 30-620
GA 30-620 |  |  |  | Cl Max: | 2.221 | at alpha= | 19.5 | deg
JavaFoil+Calcfoil stall+Eppler ext transition |  |  |  | L/D Max: | 49.858 | at alpha= | 7 | deg
Re: | 100000 |  |  | Cd Min: | 0.01669 | at alpha= | -1.5 | deg
Mach: | 0.1 |  |  | Cl=0 at alpha= | -4.0703 | deg
|  |  |  | @ Cl=0.1, Cd= | 0.017188
|  |  |  | @ Cl=0.4, Cd= | 0.016745
|  |  |  | @ Cl=0.6, Cd= | 0.018436
alpha (deg) | Cl | Cd | Cm | Cl/Cd
-20 | -1.096 | 0.21585 | -0.029 | -5.079
-19.5 | -1.092 | 0.20601 | -0.029 | -5.302
-19 | -1.087 | 0.19664 | -0.03 | -5.525
-18.5 | -1.079 | 0.18659 | -0.03 | -5.781
-18 | -1.068 | 0.17469 | -0.03 | -6.111
-17.5 | -1.055 | 0.16577 | -0.031 | -6.364
-17 | -1.04 | 0.15783 | -0.032 | -6.592
-16.5 | -1.023 | 0.15015 | -0.032 | -6.811
-16 | -1.003 | 0.14201 | -0.034 | -7.066
-15.5 | -0.981 | 0.1346 | -0.034 | -7.289
-15 | -0.957 | 0.12699 | -0.036 | -7.539
-14.5 | -0.93 | 0.12017 | -0.036 | -7.736
-14 | -0.901 | 0.11268 | -0.037 | -7.992
-13.5 | -0.868 | 0.10584 | -0.038 | -8.205
-13 | -0.834 | 0.09997 | -0.039 | -8.347
-12.5 | -0.8 | 0.09361 | -0.04 | -8.541
-12 | -0.762 | 0.08777 | -0.042 | -8.686
-11.5 | -0.724 | 0.08183 | -0.043 | -8.846
-11 | -0.684 | 0.07599 | -0.045 | -9.005
-10.5 | -0.642 | 0.07067 | -0.047 | -9.09
-10 | -0.601 | 0.06493 | -0.05 | -9.252
-9.5 | -0.556 | 0.06012 | -0.051 | -9.249
-9 | -0.513 | 0.05379 | -0.054 | -9.544
-8.5 | -0.471 | 0.04684 | -0.058 | -10.056
-8 | -0.428 | 0.0402 | -0.062 | -10.649
-7.5 | -0.384 | 0.03317 | -0.067 | -11.59
-7 | -0.355 | 0.02178 | -0.076 | -16.278
-6.5 | -0.302 | 0.01944 | -0.078 | -15.514
-6 | -0.245 | 0.01902 | -0.081 | -12.866
-5.5 | -0.182 | 0.01913 | -0.08 | -9.513
-5 | -0.119 | 0.01872 | -0.08 | -6.34
-4.5 | -0.055 | 0.0179 | -0.081 | -3.069
-4 | 0.009 | 0.01759 | -0.081 | 0.516
-3.5 | 0.073 | 0.01725 | -0.082 | 4.25
-3 | 0.138 | 0.0171 | -0.082 | 8.052
-2.5 | 0.202 | 0.01697 | -0.083 | 11.913
-2 | 0.267 | 0.01677 | -0.083 | 15.944
-1.5 | 0.331 | 0.01669 | -0.084 | 19.844
-1 | 0.395 | 0.01674 | -0.084 | 23.616
-0.5 | 0.46 | 0.01681 | -0.085 | 27.337
0 | 0.504 | 0.01812 | -0.086 | 27.811
0.5 | 0.565 | 0.01831 | -0.086 | 30.831
1 | 0.626 | 0.01853 | -0.087 | 33.78
1.5 | 0.688 | 0.01878 | -0.088 | 36.63
2 | 0.749 | 0.01939 | -0.088 | 38.649
2.5 | 0.811 | 0.0195 | -0.089 | 41.574
3 | 0.875 | 0.01971 | -0.09 | 44.411
3.5 | 0.935 | 0.02036 | -0.091 | 45.936
4 | 0.995 | 0.02113 | -0.092 | 47.082
4.5 | 1.054 | 0.02188 | -0.092 | 48.172
5 | 1.113 | 0.02276 | -0.093 | 48.891
5.5 | 1.172 | 0.02364 | -0.093 | 49.566
6 | 1.23 | 0.02479 | -0.094 | 49.598
6.5 | 1.286 | 0.02588 | -0.095 | 49.713
7 | 1.343 | 0.02693 | -0.095 | 49.858
7.5 | 1.398 | 0.02813 | -0.096 | 49.701
8 | 1.453 | 0.03002 | -0.096 | 48.414
8.5 | 1.507 | 0.03105 | -0.097 | 48.545
9 | 1.56 | 0.03245 | -0.097 | 48.078
9.5 | 1.612 | 0.0342 | -0.098 | 47.142
10 | 1.664 | 0.03607 | -0.098 | 46.123
10.5 | 1.714 | 0.03812 | -0.099 | 44.949
11 | 1.761 | 0.04027 | -0.099 | 43.732
11.5 | 1.808 | 0.04263 | -0.099 | 42.398
12 | 1.853 | 0.04536 | -0.1 | 40.848
12.5 | 1.896 | 0.0482 | -0.1 | 39.339
13 | 1.938 | 0.05159 | -0.1 | 37.569
13.5 | 1.978 | 0.05515 | -0.101 | 35.865
14 | 2.015 | 0.05846 | -0.101 | 34.47
14.5 | 2.049 | 0.06229 | -0.101 | 32.897
15 | 2.081 | 0.06618 | -0.101 | 31.439
15.5 | 2.11 | 0.07061 | -0.101 | 29.887
16 | 2.136 | 0.07534 | -0.101 | 28.345
16.5 | 2.158 | 0.08044 | -0.101 | 26.83
17 | 2.178 | 0.08577 | -0.101 | 25.394
17.5 | 2.195 | 0.09197 | -0.101 | 23.871
18 | 2.208 | 0.09831 | -0.101 | 22.462
18.5 | 2.216 | 0.1054 | -0.101 | 21.023
19 | 2.219 | 0.11355 | -0.1 | 19.546
19.5 | 2.221 | 0.12267 | -0.1 | 18.102
20 | 2.216 | 0.1325 | -0.099 | 16.723

## 12. Re 100k Mach 0.10 (2)
BIGFOIL.COM POLAR EXPORT
GA 30-620
GA 30-620 |  |  |  | Cl Max: | 1.202 | at alpha= | 11.5 | deg
XFOIL ncrit=9 |  |  |  | L/D Max: | 26.9688 | at alpha= | 11.5 | deg
Re: | 100000 |  |  | Cd Min: | 0.14733 | at alpha= | -13 | deg
Mach: | 0.1 |  |  | Cl=0 at alpha= | 0.51216 | deg
|  |  |  | @ Cl=0.1, Cd= | 0.041526
|  |  |  | @ Cl=0.4, Cd= | 0.043783
|  |  |  | @ Cl=0.6, Cd= | 0.056378
alpha (deg) | Cl | Cd | Cm | Cl/Cd
-13 | -0.1925 | 0.14733 | -0.0614 | -1.3066
-12.5 | -0.1988 | 0.14203 | -0.0701 | -1.3997
-12 | -0.1271 | 0.13262 | -0.0753 | -0.95838
-11.5 | -0.1357 | 0.12601 | -0.082 | -1.0769
-10.5 | -0.3036 | 0.07554 | -0.1145 | -4.0191
-10 | -0.4222 | 0.06166 | -0.1169 | -6.8472
-9.5 | -0.5191 | 0.05731 | -0.1029 | -9.0578
-9 | -0.5806 | 0.05348 | -0.0902 | -10.8564
-8.5 | -0.5895 | 0.04798 | -0.0847 | -12.2864
-8 | -0.6008 | 0.04755 | -0.075 | -12.6351
-7.5 | -0.5684 | 0.04433 | -0.0729 | -12.822
-7 | -0.5731 | 0.04408 | -0.0642 | -13.0014
-6.5 | -0.5251 | 0.04226 | -0.0635 | -12.4255
-6 | -0.52 | 0.04195 | -0.0561 | -12.3957
-5.5 | -0.4708 | 0.04094 | -0.0553 | -11.4998
-5 | -0.4462 | 0.04076 | -0.0509 | -10.947
-4.5 | -0.4013 | 0.04022 | -0.0493 | -9.9776
-4 | -0.3723 | 0.04025 | -0.0454 | -9.2497
-3.5 | -0.3229 | 0.03993 | -0.0444 | -8.0867
-3 | -0.2988 | 0.04034 | -0.04 | -7.407
-2.5 | -0.2357 | 0.04009 | -0.0405 | -5.8793
-2 | -0.22 | 0.04083 | -0.0351 | -5.3882
-1.5 | -0.1393 | 0.0404 | -0.0374 | -3.448
-1 | -0.1288 | 0.04127 | -0.0314 | -3.1209
-0.5 | -0.1057 | 0.04214 | -0.0271 | -2.5083
0 | -0.0254 | 0.04114 | -0.0289 | -0.6174
0.5 | -0.0059 | 0.04184 | -0.0245 | -0.14101
1 | 0.2367 | 0.04112 | -0.0537 | 5.7563
3 | 0.4372 | 0.04439 | -0.0546 | 9.8491
4 | 0.4533 | 0.0485 | -0.0438 | 9.3464
4.5 | 0.5282 | 0.04689 | -0.0438 | 11.2647
6.5 | 0.5828 | 0.05703 | -0.0286 | 10.2192
7 | 0.6669 | 0.05384 | -0.0283 | 12.3867
7.5 | 0.7604 | 0.04936 | -0.0282 | 15.4052
9.5 | 1.0259 | 0.04285 | -0.0256 | 23.9417
10 | 1.0159 | 0.04698 | -0.0205 | 21.6241
11.5 | 1.202 | 0.04457 | -0.0193 | 26.9688
12 | 1.1273 | 0.05347 | -0.0113 | 21.0829
12.5 | 1.058 | 0.06439 | -0.0067 | 16.4311

## 13. Re 100k Mach 0.25 (1)
BIGFOIL.COM POLAR EXPORT
GA 30-620
GA 30-620 |  |  |  | Cl Max: | 2.151 | at alpha= | 17.5 | deg
JavaFoil+Calcfoil stall+Eppler ext transition |  |  |  | L/D Max: | 48.261 | at alpha= | 7 | deg
Re: | 100000 |  |  | Cd Min: | 0.01704 | at alpha= | -1.5 | deg
Mach: | 0.25 |  |  | Cl=0 at alpha= | -4.0692 | deg
|  |  |  | @ Cl=0.1, Cd= | 0.017577
|  |  |  | @ Cl=0.4, Cd= | 0.017085
|  |  |  | @ Cl=0.6, Cd= | 0.01893
alpha (deg) | Cl | Cd | Cm | Cl/Cd
-20 | -0.893 | 0.25124 | -0.029 | -3.556
-19.5 | -0.913 | 0.23653 | -0.029 | -3.861
-19 | -0.929 | 0.22711 | -0.029 | -4.092
-18.5 | -0.942 | 0.20924 | -0.03 | -4.504
-18 | -0.952 | 0.19416 | -0.031 | -4.901
-17.5 | -0.956 | 0.18273 | -0.031 | -5.233
-17 | -0.958 | 0.17504 | -0.032 | -5.471
-16.5 | -0.955 | 0.16592 | -0.032 | -5.753
-16 | -0.948 | 0.15399 | -0.032 | -6.155
-15.5 | -0.937 | 0.14418 | -0.033 | -6.498
-15 | -0.923 | 0.1364 | -0.034 | -6.767
-14.5 | -0.904 | 0.12852 | -0.035 | -7.034
-14 | -0.883 | 0.12072 | -0.037 | -7.311
-13.5 | -0.857 | 0.11295 | -0.037 | -7.585
-13 | -0.828 | 0.10629 | -0.038 | -7.792
-12.5 | -0.797 | 0.09878 | -0.04 | -8.066
-12 | -0.763 | 0.09251 | -0.041 | -8.252
-11.5 | -0.728 | 0.08609 | -0.043 | -8.454
-11 | -0.689 | 0.08042 | -0.044 | -8.563
-10.5 | -0.648 | 0.07462 | -0.046 | -8.687
-10 | -0.606 | 0.06898 | -0.048 | -8.79
-9.5 | -0.562 | 0.06425 | -0.05 | -8.742
-9 | -0.517 | 0.05883 | -0.052 | -8.794
-8.5 | -0.473 | 0.05273 | -0.056 | -8.973
-8 | -0.429 | 0.04606 | -0.06 | -9.323
-7.5 | -0.385 | 0.03871 | -0.065 | -9.945
-7 | -0.339 | 0.03155 | -0.07 | -10.755
-6.5 | -0.304 | 0.02257 | -0.077 | -13.476
-6 | -0.247 | 0.02068 | -0.08 | -11.947
-5.5 | -0.187 | 0.01974 | -0.081 | -9.46
-5 | -0.122 | 0.01923 | -0.082 | -6.333
-4.5 | -0.056 | 0.01829 | -0.083 | -3.084
-4 | 0.009 | 0.01848 | -0.083 | 0.504
-3.5 | 0.075 | 0.01771 | -0.084 | 4.251
-3 | 0.141 | 0.01736 | -0.084 | 8.146
-2.5 | 0.208 | 0.01728 | -0.085 | 12.018
-2 | 0.275 | 0.01707 | -0.085 | 16.094
-1.5 | 0.34 | 0.01704 | -0.086 | 19.958
-1 | 0.406 | 0.01709 | -0.087 | 23.767
-0.5 | 0.472 | 0.0171 | -0.087 | 27.6
0 | 0.517 | 0.01856 | -0.088 | 27.828
0.5 | 0.579 | 0.01886 | -0.088 | 30.676
1 | 0.642 | 0.01907 | -0.089 | 33.683
1.5 | 0.706 | 0.01937 | -0.09 | 36.431
2 | 0.768 | 0.01975 | -0.091 | 38.893
2.5 | 0.833 | 0.02019 | -0.092 | 41.28
3 | 0.897 | 0.02048 | -0.093 | 43.801
3.5 | 0.958 | 0.0212 | -0.093 | 45.208
4 | 1.019 | 0.02203 | -0.094 | 46.274
4.5 | 1.079 | 0.02283 | -0.094 | 47.282
5 | 1.14 | 0.0239 | -0.095 | 47.707
5.5 | 1.2 | 0.02501 | -0.096 | 47.987
6 | 1.259 | 0.0261 | -0.096 | 48.236
6.5 | 1.317 | 0.02737 | -0.097 | 48.12
7 | 1.374 | 0.02847 | -0.097 | 48.261
7.5 | 1.43 | 0.0299 | -0.098 | 47.841
8 | 1.486 | 0.0315 | -0.099 | 47.179
8.5 | 1.541 | 0.03317 | -0.099 | 46.458
9 | 1.594 | 0.03477 | -0.1 | 45.85
9.5 | 1.646 | 0.03674 | -0.1 | 44.804
10 | 1.697 | 0.03895 | -0.1 | 43.577
10.5 | 1.747 | 0.04133 | -0.101 | 42.268
11 | 1.794 | 0.0438 | -0.101 | 40.957
11.5 | 1.839 | 0.04658 | -0.102 | 39.477
12 | 1.882 | 0.04972 | -0.102 | 37.857
12.5 | 1.924 | 0.05338 | -0.102 | 36.037
13 | 1.962 | 0.05747 | -0.103 | 34.146
13.5 | 1.999 | 0.06125 | -0.103 | 32.631
14 | 2.033 | 0.06545 | -0.103 | 31.054
14.5 | 2.061 | 0.06997 | -0.103 | 29.461
15 | 2.087 | 0.0749 | -0.103 | 27.866
15.5 | 2.086 | 0.093 | -0.101 | 22.431
16 | 2.127 | 0.08638 | -0.103 | 24.623
16.5 | 2.14 | 0.0928 | -0.103 | 23.064
17 | 2.15 | 0.10033 | -0.102 | 21.426
17.5 | 2.151 | 0.10876 | -0.102 | 19.778
18 | 2.146 | 0.11834 | -0.101 | 18.135
18.5 | 2.136 | 0.12871 | -0.1 | 16.595
19 | 2.123 | 0.13975 | -0.099 | 15.191
19.5 | 2.108 | 0.15156 | -0.098 | 13.907
20 | 2.086 | 0.16519 | -0.097 | 12.629

## 14. Re 100k Mach 0.25 (2)
BIGFOIL.COM POLAR EXPORT
GA 30-620
GA 30-620 |  |  |  | Cl Max: | 0.6131 | at alpha= | 7 | deg
XFOIL ncrit=9 |  |  |  | L/D Max: | 10.1356 | at alpha= | 7 | deg
Re: | 100000 |  |  | Cd Min: | 0.13461 | at alpha= | -12 | deg
Mach: | 0.25 |  |  | Cl=0 at alpha= | 0.68113 | deg
|  |  |  | @ Cl=0.1, Cd= | 0.044048
|  |  |  | @ Cl=0.4, Cd= | 0.050738
|  |  |  | @ Cl=0.6, Cd= | 0.060883
alpha (deg) | Cl | Cd | Cm | Cl/Cd
-12 | -0.1009 | 0.13461 | -0.0798 | -0.74957
-11.5 | -0.0898 | 0.12704 | -0.089 | -0.70686
-11 | -0.06 | 0.12137 | -0.092 | -0.49436
-9.5 | -0.3757 | 0.06305 | -0.1216 | -5.9588
-9 | -0.4585 | 0.05994 | -0.1089 | -7.6493
-8.5 | -0.5274 | 0.05519 | -0.0973 | -9.5561
-8 | -0.5339 | 0.05333 | -0.0896 | -10.0113
-7.5 | -0.5456 | 0.05079 | -0.0816 | -10.7423
-7 | -0.568 | 0.04756 | -0.0716 | -11.9428
-6.5 | -0.5276 | 0.04602 | -0.0695 | -11.4646
-6 | -0.5259 | 0.04483 | -0.0617 | -11.731
-5.5 | -0.4545 | 0.04292 | -0.0636 | -10.5895
-5 | -0.4676 | 0.04289 | -0.0535 | -10.9023
-4.5 | -0.3909 | 0.04159 | -0.0558 | -9.3989
-3.5 | -0.3099 | 0.04105 | -0.0503 | -7.5493
-3 | -0.3089 | 0.04156 | -0.0425 | -7.4326
-2.5 | -0.2771 | 0.04191 | -0.0387 | -6.6118
-2 | -0.2151 | 0.04164 | -0.0385 | -5.1657
-1.5 | -0.1966 | 0.04237 | -0.0333 | -4.6401
-1 | -0.1558 | 0.04287 | -0.0306 | -3.6342
-0.5 | -0.0989 | 0.04276 | -0.0296 | -2.3129
0 | -0.0769 | 0.04361 | -0.025 | -1.7634
1 | 0.036 | 0.04311 | -0.0237 | 0.83507
2 | 0.3096 | 0.04712 | -0.0559 | 6.5705
2.5 | 0.3801 | 0.04603 | -0.0556 | 8.2577
3 | 0.3839 | 0.04801 | -0.0494 | 7.9963
4 | 0.4091 | 0.05228 | -0.04 | 7.8252
4.5 | 0.4703 | 0.05179 | -0.0388 | 9.0809
5 | 0.4996 | 0.05321 | -0.0357 | 9.3892
6.5 | 0.5334 | 0.06288 | -0.0256 | 8.4828
7 | 0.6131 | 0.06049 | -0.0247 | 10.1356

## 15. Re 100k Mach 0.50 (1)
BIGFOIL.COM POLAR EXPORT
GA 30-620
GA 30-620 |  |  |  | Cl Max: | 1.885 | at alpha= | 12 | deg
JavaFoil+Calcfoil stall+Eppler ext transition |  |  |  | L/D Max: | 42.242 | at alpha= | 4 | deg
Re: | 100000 |  |  | Cd Min: | 0.01865 | at alpha= | -1.5 | deg
Mach: | 0.5 |  |  | Cl=0 at alpha= | -4.0694 | deg
|  |  |  | @ Cl=0.1, Cd= | 0.019767
|  |  |  | @ Cl=0.4, Cd= | 0.018661
|  |  |  | @ Cl=0.6, Cd= | 0.020978
alpha (deg) | Cl | Cd | Cm | Cl/Cd
-20 | -0.947 | 0.38711 | -0.043 | -2.447
-19.5 | -0.918 | 0.37424 | -0.043 | -2.454
-19 | -0.886 | 0.34436 | -0.041 | -2.573
-18.5 | -0.856 | 0.33498 | -0.041 | -2.556
-18 | -0.827 | 0.32347 | -0.041 | -2.557
-17.5 | -0.798 | 0.3251 | -0.042 | -2.455
-17 | -0.769 | 0.32012 | -0.042 | -2.403
-16.5 | -0.74 | 0.30682 | -0.043 | -2.412
-16 | -0.711 | 0.30434 | -0.043 | -2.336
-15.5 | -0.682 | 0.30619 | -0.043 | -2.226
-15 | -0.65 | 0.26059 | -0.041 | -2.494
-14.5 | -0.62 | 0.25197 | -0.04 | -2.46
-14 | -0.59 | 0.24132 | -0.04 | -2.446
-13.5 | -0.561 | 0.23679 | -0.04 | -2.368
-13 | -0.531 | 0.23153 | -0.04 | -2.295
-12.5 | -0.502 | 0.23512 | -0.041 | -2.135
-12 | -0.472 | 0.23488 | -0.041 | -2.011
-11.5 | -0.442 | 0.18951 | -0.037 | -2.33
-11 | -0.412 | 0.17227 | -0.037 | -2.392
-10.5 | -0.497 | 0.11857 | -0.038 | -4.191
-10 | -0.554 | 0.0969 | -0.04 | -5.721
-9.5 | -0.546 | 0.08563 | -0.043 | -6.382
-9 | -0.521 | 0.07878 | -0.046 | -6.611
-8.5 | -0.484 | 0.07204 | -0.049 | -6.718
-8 | -0.441 | 0.06589 | -0.052 | -6.694
-7.5 | -0.393 | 0.06038 | -0.054 | -6.506
-7 | -0.344 | 0.05412 | -0.059 | -6.359
-6.5 | -0.294 | 0.04712 | -0.065 | -6.231
-6 | -0.242 | 0.03908 | -0.071 | -6.182
-5.5 | -0.185 | 0.03254 | -0.077 | -5.688
-5 | -0.131 | 0.02283 | -0.087 | -5.734
-4.5 | -0.062 | 0.02125 | -0.09 | -2.912
-4 | 0.01 | 0.02044 | -0.092 | 0.507
-3.5 | 0.084 | 0.01997 | -0.092 | 4.199
-3 | 0.158 | 0.01903 | -0.093 | 8.286
-2.5 | 0.232 | 0.01879 | -0.094 | 12.333
-2 | 0.307 | 0.01867 | -0.094 | 16.449
-1.5 | 0.38 | 0.01865 | -0.095 | 20.355
-1 | 0.453 | 0.01869 | -0.096 | 24.247
-0.5 | 0.527 | 0.01878 | -0.096 | 28.045
0 | 0.573 | 0.02087 | -0.097 | 27.439
0.5 | 0.643 | 0.02115 | -0.098 | 30.416
1 | 0.713 | 0.02192 | -0.099 | 32.514
1.5 | 0.783 | 0.02243 | -0.1 | 34.922
2 | 0.855 | 0.02325 | -0.101 | 36.797
2.5 | 0.924 | 0.02381 | -0.102 | 38.788
3 | 0.991 | 0.02496 | -0.103 | 39.71
3.5 | 1.058 | 0.0253 | -0.103 | 41.811
4 | 1.125 | 0.02663 | -0.104 | 42.242
4.5 | 1.191 | 0.0282 | -0.105 | 42.241
5 | 1.257 | 0.0298 | -0.105 | 42.173
5.5 | 1.32 | 0.03149 | -0.106 | 41.918
6 | 1.382 | 0.03331 | -0.106 | 41.502
6.5 | 1.443 | 0.03539 | -0.107 | 40.78
7 | 1.502 | 0.03763 | -0.107 | 39.924
7.5 | 1.56 | 0.04021 | -0.108 | 38.791
8 | 1.615 | 0.04285 | -0.108 | 37.691
8.5 | 1.667 | 0.04603 | -0.109 | 36.228
9 | 1.716 | 0.04963 | -0.109 | 34.578
9.5 | 1.761 | 0.05335 | -0.109 | 33.015
10 | 1.803 | 0.05813 | -0.11 | 31.008
10.5 | 1.839 | 0.06418 | -0.11 | 28.662
11 | 1.866 | 0.07127 | -0.11 | 26.184
11.5 | 1.882 | 0.07862 | -0.109 | 23.935
12 | 1.885 | 0.08718 | -0.109 | 21.626
12.5 | 1.87 | 0.0986 | -0.108 | 18.968
13 | 1.825 | 0.11452 | -0.105 | 15.936
13.5 | 1.748 | 0.13558 | -0.102 | 12.892
14 | 1.572 | 0.17269 | -0.091 | 9.1
14.5 | 1.091 | 0.2493 | -0.066 | 4.376
15 | 1.122 | 0.2866 | -0.069 | 3.913
15.5 | 1.153 | 0.31756 | -0.073 | 3.63
16 | 1.181 | 0.33226 | -0.074 | 3.556
16.5 | 1.215 | 0.37266 | -0.079 | 3.261
17 | 1.243 | 0.37145 | -0.08 | 3.347

## 16. Re 100k Mach 0.50 (2)
BIGFOIL.COM POLAR EXPORT
GA 30-620
GA 30-620 |  |  |  | Cl Max: | 0.8387 | at alpha= | 20 | deg
XFOIL ncrit=9 |  |  |  | L/D Max: | 5.8697 | at alpha= | 6 | deg
Re: | 100000 |  |  | Cd Min: | 0.24804 | at alpha= | 20 | deg
Mach: | 0.5 |  |  | Cl=0 at alpha= | 2.0004 | deg
|  |  |  | @ Cl=0.1, Cd= | 0.1119
|  |  |  | @ Cl=0.4, Cd= | 0.073169
|  |  |  | @ Cl=0.6, Cd= | 0.14306
alpha (deg) | Cl | Cd | Cm | Cl/Cd
-9.5 | 0.1147 | 0.1119 | -0.1232 | 1.025
-9 | 0.0949 | 0.09953 | -0.1323 | 0.95348
-8.5 | 0.0653 | 0.09636 | -0.1267 | 0.67767
-8 | 0.0652 | 0.08769 | -0.1326 | 0.74353
-7 | -0.1611 | 0.07554 | -0.1175 | -2.1326
-6.5 | -0.2277 | 0.06791 | -0.1156 | -3.353
-6 | -0.345 | 0.06703 | -0.0969 | -5.1469
-5.5 | -0.398 | 0.06332 | -0.0865 | -6.2855
-5 | -0.416 | 0.05985 | -0.0783 | -6.9507
-4.5 | -0.4558 | 0.05617 | -0.0676 | -8.1147
-4 | -0.4237 | 0.05284 | -0.0635 | -8.0185
-3.5 | -0.4271 | 0.05153 | -0.0548 | -8.2884
-3 | -0.354 | 0.04902 | -0.0541 | -7.2215
-2.5 | -0.3499 | 0.04889 | -0.046 | -7.1569
-2 | -0.3234 | 0.0487 | -0.0405 | -6.6407
-1.5 | -0.2699 | 0.04829 | -0.0376 | -5.5891
-1 | -0.2219 | 0.0483 | -0.0343 | -4.5942
-0.5 | -0.1954 | 0.049 | -0.0292 | -3.9878
0 | -0.1623 | 0.04987 | -0.0249 | -3.2545
0.5 | -0.0801 | 0.04931 | -0.0244 | -1.6244
1 | -0.0609 | 0.05067 | -0.0194 | -1.2019
1.5 | -0.0365 | 0.05202 | -0.0151 | -0.70165
2 | -0.0002 | 0.05312 | -0.0125 | -0.0037651
2.5 | 0.2288 | 0.0572 | -0.0442 | 4
3.5 | 0.316 | 0.05912 | -0.0383 | 5.3451
4 | 0.3221 | 0.06236 | -0.0338 | 5.1652
4.5 | 0.3316 | 0.06581 | -0.03 | 5.0387
5 | 0.3448 | 0.06932 | -0.0268 | 4.974
5.5 | 0.3596 | 0.07314 | -0.0241 | 4.9166
6 | 0.4296 | 0.07319 | -0.0225 | 5.8697
6.5 | 0.4274 | 0.07846 | -0.02 | 5.4474
7 | 0.4275 | 0.08393 | -0.0181 | 5.0935
7.5 | 0.4366 | 0.08897 | -0.0167 | 4.9073
8 | 0.5042 | 0.08946 | -0.015 | 5.636
8.5 | 0.3562 | 0.09744 | -0.008 | 3.6556
9 | 0.3704 | 0.10206 | -0.0072 | 3.6292
9.5 | 0.5039 | 0.10839 | -0.0135 | 4.649
10 | 0.5483 | 0.11111 | -0.0125 | 4.9347
10.5 | 0.5366 | 0.119 | -0.0135 | 4.5092
11 | 0.5479 | 0.12503 | -0.014 | 4.3821
11.5 | 0.5958 | 0.12769 | -0.0131 | 4.666
12 | 0.5761 | 0.13685 | -0.0158 | 4.2097
12.5 | 0.5978 | 0.14226 | -0.0165 | 4.2022
13 | 0.6144 | 0.14828 | -0.0179 | 4.1435
13.5 | 0.623 | 0.15532 | -0.0201 | 4.0111
14 | 0.6582 | 0.15973 | -0.0205 | 4.1207
14.5 | 0.6534 | 0.16833 | -0.0243 | 3.8817
15 | 0.67 | 0.17498 | -0.0267 | 3.829
15.5 | 0.6712 | 0.18574 | -0.0318 | 3.6137
16 | 0.7014 | 0.19025 | -0.0328 | 3.6867
16.5 | 0.7341 | 0.19803 | -0.0345 | 3.707
17 | 0.7285 | 0.20854 | -0.0407 | 3.4933
17.5 | 0.7441 | 0.21378 | -0.0437 | 3.4807
18 | 0.7618 | 0.22127 | -0.0471 | 3.4429
19 | 0.8 | 0.23452 | -0.0536 | 3.4112
19.5 | 0.8229 | 0.2405 | -0.0566 | 3.4216
20 | 0.8387 | 0.24804 | -0.0607 | 3.3813

## 17. Re 250k Mach 0.00 (1)
BIGFOIL.COM POLAR EXPORT
GA 30-620
GA 30-620 |  |  |  | Cl Max: | 2.29 | at alpha= | 20 | deg
JavaFoil+Calcfoil stall+Eppler ext transition |  |  |  | L/D Max: | 71.097 | at alpha= | 5.5 | deg
Re: | 250000 |  |  | Cd Min: | 0.01174 | at alpha= | -1 | deg
Mach: | 0 |  |  | Cl=0 at alpha= | -4.0703 | deg
|  |  |  | @ Cl=0.1, Cd= | 0.012593
|  |  |  | @ Cl=0.4, Cd= | 0.011747
|  |  |  | @ Cl=0.6, Cd= | 0.011846
alpha (deg) | Cl | Cd | Cm | Cl/Cd
-20 | -1.126 | 0.18153 | -0.034 | -6.205
-19.5 | -1.12 | 0.17585 | -0.034 | -6.367
-19 | -1.112 | 0.16584 | -0.035 | -6.708
-18.5 | -1.104 | 0.15663 | -0.036 | -7.045
-18 | -1.09 | 0.14924 | -0.036 | -7.303
-17.5 | -1.076 | 0.14142 | -0.037 | -7.611
-17 | -1.061 | 0.1331 | -0.038 | -7.971
-16.5 | -1.041 | 0.12638 | -0.039 | -8.24
-16 | -1.022 | 0.11846 | -0.04 | -8.625
-15.5 | -0.999 | 0.11229 | -0.041 | -8.893
-15 | -0.975 | 0.10478 | -0.043 | -9.305
-14.5 | -0.948 | 0.09801 | -0.044 | -9.671
-14 | -0.919 | 0.0911 | -0.046 | -10.092
-13.5 | -0.891 | 0.08339 | -0.048 | -10.679
-13 | -0.86 | 0.07568 | -0.05 | -11.364
-12.5 | -0.828 | 0.06864 | -0.052 | -12.06
-12 | -0.794 | 0.06132 | -0.054 | -12.952
-11.5 | -0.76 | 0.05412 | -0.057 | -14.041
-11 | -0.723 | 0.04745 | -0.059 | -15.24
-10.5 | -0.685 | 0.04098 | -0.061 | -16.724
-10 | -0.645 | 0.03528 | -0.064 | -18.283
-9.5 | -0.618 | 0.02539 | -0.069 | -24.338
-9 | -0.583 | 0.01965 | -0.073 | -29.688
-8.5 | -0.534 | 0.01752 | -0.074 | -30.503
-8 | -0.482 | 0.01642 | -0.076 | -29.375
-7.5 | -0.428 | 0.01484 | -0.078 | -28.859
-7 | -0.368 | 0.01422 | -0.079 | -25.85
-6.5 | -0.306 | 0.01376 | -0.08 | -22.251
-6 | -0.244 | 0.01434 | -0.08 | -17.014
-5.5 | -0.181 | 0.01387 | -0.081 | -13.067
-5 | -0.118 | 0.01364 | -0.082 | -8.662
-4.5 | -0.055 | 0.01313 | -0.083 | -4.169
-4 | 0.009 | 0.01287 | -0.083 | 0.702
-3.5 | 0.073 | 0.0125 | -0.084 | 5.839
-3 | 0.137 | 0.01272 | -0.085 | 10.779
-2.5 | 0.201 | 0.01254 | -0.086 | 16.051
-2 | 0.266 | 0.01237 | -0.087 | 21.516
-1.5 | 0.33 | 0.01231 | -0.087 | 26.783
-1 | 0.394 | 0.01174 | -0.088 | 33.519
-0.5 | 0.457 | 0.01181 | -0.089 | 38.746
0 | 0.525 | 0.01226 | -0.09 | 42.834
0.5 | 0.59 | 0.01184 | -0.09 | 49.81
1 | 0.654 | 0.01188 | -0.091 | 55.005
1.5 | 0.718 | 0.01208 | -0.092 | 59.425
2 | 0.765 | 0.01299 | -0.091 | 58.894
2.5 | 0.827 | 0.01324 | -0.091 | 62.429
3 | 0.889 | 0.0135 | -0.092 | 65.852
3.5 | 0.949 | 0.01402 | -0.093 | 67.652
4 | 1.008 | 0.01455 | -0.093 | 69.28
4.5 | 1.068 | 0.0153 | -0.094 | 69.773
5 | 1.126 | 0.01588 | -0.094 | 70.92
5.5 | 1.184 | 0.01666 | -0.095 | 71.097
6 | 1.242 | 0.01759 | -0.095 | 70.57
6.5 | 1.298 | 0.01851 | -0.096 | 70.138
7 | 1.354 | 0.0193 | -0.096 | 70.158
7.5 | 1.409 | 0.02033 | -0.097 | 69.3
8 | 1.464 | 0.02168 | -0.097 | 67.526
8.5 | 1.518 | 0.02257 | -0.098 | 67.277
9 | 1.571 | 0.02366 | -0.098 | 66.415
9.5 | 1.624 | 0.02498 | -0.099 | 64.988
10 | 1.675 | 0.02647 | -0.099 | 63.291
10.5 | 1.725 | 0.02805 | -0.1 | 61.514
11 | 1.774 | 0.02972 | -0.1 | 59.684
11.5 | 1.822 | 0.03154 | -0.1 | 57.748
12 | 1.867 | 0.03354 | -0.101 | 55.68
12.5 | 1.912 | 0.03582 | -0.101 | 53.373
13 | 1.954 | 0.03845 | -0.102 | 50.828
13.5 | 1.995 | 0.04139 | -0.102 | 48.198
14 | 2.035 | 0.04392 | -0.102 | 46.329
14.5 | 2.071 | 0.04658 | -0.103 | 44.465
15 | 2.105 | 0.04939 | -0.103 | 42.629
15.5 | 2.138 | 0.05246 | -0.103 | 40.744
16 | 2.166 | 0.05589 | -0.103 | 38.756
16.5 | 2.192 | 0.05947 | -0.104 | 36.849
17 | 2.215 | 0.06367 | -0.104 | 34.786
17.5 | 2.235 | 0.06796 | -0.104 | 32.883
18 | 2.251 | 0.07246 | -0.104 | 31.069
18.5 | 2.265 | 0.07726 | -0.104 | 29.32
19 | 2.277 | 0.08222 | -0.104 | 27.688
19.5 | 2.285 | 0.08747 | -0.104 | 26.124
20 | 2.29 | 0.09337 | -0.104 | 24.529

## 18. Re 250k Mach 0.00 (2)
BIGFOIL.COM POLAR EXPORT
GA 30-620
GA 30-620 |  |  |  | Cl Max: | 1.4469 | at alpha= | 20 | deg
XFOIL ncrit=9 |  |  |  | L/D Max: | 72.9593 | at alpha= | 4.5 | deg
Re: | 250000 |  |  | Cd Min: | 0.20002 | at alpha= | -19.5 | deg
Mach: | 0 |  |  | Cl=0 at alpha= | -4.387 | deg
|  |  |  | @ Cl=0.1, Cd= | 0.015768
|  |  |  | @ Cl=0.4, Cd= | 0.014406
|  |  |  | @ Cl=0.6, Cd= | 0.013671
alpha (deg) | Cl | Cd | Cm | Cl/Cd
-19.5 | -0.3093 | 0.20002 | -0.041 | -1.5463
-19 | -0.2957 | 0.19473 | -0.0438 | -1.5185
-18.5 | -0.287 | 0.18836 | -0.0469 | -1.5237
-18 | -0.2685 | 0.18404 | -0.0482 | -1.4589
-17.5 | -0.2686 | 0.17702 | -0.052 | -1.5173
-17 | -0.2478 | 0.17319 | -0.0521 | -1.4308
-15 | -0.678 | 0.05717 | -0.1182 | -11.8594
-14.5 | -0.6918 | 0.04584 | -0.1316 | -15.0916
-14 | -0.6869 | 0.03815 | -0.1409 | -18.0052
-13.5 | -0.638 | 0.03434 | -0.1467 | -18.5789
-13 | -0.5968 | 0.03141 | -0.1503 | -19.0003
-12.5 | -0.5729 | 0.02884 | -0.1492 | -19.8648
-12 | -0.5381 | 0.02736 | -0.1476 | -19.6674
-11.5 | -0.5309 | 0.02608 | -0.141 | -20.3566
-11 | -0.5001 | 0.02487 | -0.1378 | -20.1086
-10.5 | -0.479 | 0.02395 | -0.1325 | -20
-10 | -0.4491 | 0.02294 | -0.1286 | -19.5772
-9.5 | -0.4151 | 0.02198 | -0.1252 | -18.8854
-9 | -0.3842 | 0.02135 | -0.1212 | -17.9953
-8.5 | -0.3456 | 0.0205 | -0.1184 | -16.8585
-8 | -0.3086 | 0.01984 | -0.1153 | -15.5544
-7.5 | -0.2709 | 0.01921 | -0.1122 | -14.102
-7 | -0.2255 | 0.0186 | -0.1103 | -12.1237
-6.5 | -0.1896 | 0.01818 | -0.1067 | -10.429
-6 | -0.1453 | 0.01766 | -0.1045 | -8.2276
-5.5 | -0.099 | 0.01729 | -0.1027 | -5.7259
-5 | -0.06 | 0.01689 | -0.0995 | -3.5524
-4.5 | -0.0094 | 0.0164 | -0.0983 | -0.57317
-4 | 0.0322 | 0.01619 | -0.0955 | 1.9889
-3.5 | 0.0788 | 0.01588 | -0.0936 | 4.9622
-3 | 0.1336 | 0.01559 | -0.0931 | 8.5696
-2.5 | 0.1712 | 0.01554 | -0.0895 | 11.0167
-2 | 0.2242 | 0.01522 | -0.0886 | 14.7306
-1.5 | 0.269 | 0.01518 | -0.0863 | 17.7207
-1 | 0.3167 | 0.01492 | -0.0844 | 21.2265
-0.5 | 0.3687 | 0.0147 | -0.0833 | 25.0816
0.5 | 0.4592 | 0.01385 | -0.0786 | 33.1552
1 | 0.4956 | 0.01337 | -0.0736 | 37.0681
1.5 | 0.5874 | 0.01362 | -0.0796 | 43.1278
2 | 0.6798 | 0.01399 | -0.086 | 48.5919
2.5 | 0.7711 | 0.01442 | -0.0925 | 53.4743
3 | 0.862 | 0.01466 | -0.0991 | 58.7995
3.5 | 0.9489 | 0.01481 | -0.1054 | 64.0716
4 | 1.036 | 0.01489 | -0.1121 | 69.5769
4.5 | 1.0922 | 0.01497 | -0.1129 | 72.9593
5 | 1.1089 | 0.01521 | -0.1059 | 72.906
5.5 | 1.1195 | 0.01547 | -0.0978 | 72.3659
6 | 1.1236 | 0.01577 | -0.0884 | 71.2492
6.5 | 1.1198 | 0.01606 | -0.0773 | 69.726
7 | 1.1261 | 0.01654 | -0.0685 | 68.0834
7.5 | 1.1335 | 0.01723 | -0.0603 | 65.7864
8 | 1.148 | 0.01808 | -0.0538 | 63.4956
8.5 | 1.1656 | 0.01908 | -0.0482 | 61.0901
9 | 1.1861 | 0.02018 | -0.0434 | 58.776
9.5 | 1.2087 | 0.02137 | -0.0392 | 56.5606
10 | 1.2325 | 0.02263 | -0.0355 | 54.4631
10.5 | 1.2474 | 0.02428 | -0.0311 | 51.3756
11 | 1.2658 | 0.02599 | -0.0274 | 48.7033
11.5 | 1.2871 | 0.0277 | -0.0243 | 46.4657
12 | 1.3097 | 0.02944 | -0.0215 | 44.4871
12.5 | 1.3235 | 0.03173 | -0.0184 | 41.7113
13 | 1.3388 | 0.03414 | -0.0156 | 39.215
13.5 | 1.3561 | 0.03652 | -0.0133 | 37.1331
14 | 1.3757 | 0.03881 | -0.0112 | 35.447
14.5 | 1.3827 | 0.04224 | -0.009 | 32.7344
15 | 1.3942 | 0.04546 | -0.0071 | 30.6687
15.5 | 1.4071 | 0.04863 | -0.0055 | 28.9348
16 | 1.4151 | 0.0524 | -0.0041 | 27.0057
16.5 | 1.4201 | 0.05665 | -0.003 | 25.068
17 | 1.4294 | 0.0605 | -0.002 | 23.6264
17.5 | 1.438 | 0.06448 | -0.0013 | 22.3015
18 | 1.436 | 0.06989 | -0.0009 | 20.5466
18.5 | 1.4414 | 0.07445 | -0.0006 | 19.3606
19 | 1.4463 | 0.0791 | -0.0005 | 18.2845
19.5 | 1.4415 | 0.08519 | -0.001 | 16.921
20 | 1.4469 | 0.08989 | -0.0013 | 16.0963

## 19. Re 250k Mach 0.10 (1)
BIGFOIL.COM POLAR EXPORT
GA 30-620
GA 30-620 |  |  |  | Cl Max: | 2.276 | at alpha= | 20 | deg
JavaFoil+Calcfoil stall+Eppler ext transition |  |  |  | L/D Max: | 70.573 | at alpha= | 5.5 | deg
Re: | 250000 |  |  | Cd Min: | 0.01181 | at alpha= | 0.5 | deg
Mach: | 0.1 |  |  | Cl=0 at alpha= | -4.0703 | deg
|  |  |  | @ Cl=0.1, Cd= | 0.012443
|  |  |  | @ Cl=0.4, Cd= | 0.011839
|  |  |  | @ Cl=0.6, Cd= | 0.011824
alpha (deg) | Cl | Cd | Cm | Cl/Cd
-20 | -1.103 | 0.18619 | -0.033 | -5.922
-19.5 | -1.098 | 0.17866 | -0.033 | -6.147
-19 | -1.093 | 0.1683 | -0.034 | -6.496
-18.5 | -1.086 | 0.15991 | -0.035 | -6.794
-18 | -1.075 | 0.15154 | -0.035 | -7.093
-17.5 | -1.063 | 0.1439 | -0.037 | -7.39
-17 | -1.05 | 0.13551 | -0.038 | -7.751
-16.5 | -1.033 | 0.12866 | -0.039 | -8.026
-16 | -1.014 | 0.12084 | -0.04 | -8.392
-15.5 | -0.992 | 0.11458 | -0.041 | -8.661
-15 | -0.97 | 0.10676 | -0.042 | -9.09
-14.5 | -0.943 | 0.10019 | -0.043 | -9.416
-14 | -0.918 | 0.09179 | -0.046 | -10.001
-13.5 | -0.888 | 0.08506 | -0.047 | -10.441
-13 | -0.857 | 0.07793 | -0.049 | -11
-12.5 | -0.826 | 0.0705 | -0.052 | -11.716
-12 | -0.793 | 0.06327 | -0.054 | -12.526
-11.5 | -0.759 | 0.0558 | -0.056 | -13.6
-11 | -0.723 | 0.04876 | -0.059 | -14.828
-10.5 | -0.685 | 0.0423 | -0.061 | -16.189
-10 | -0.645 | 0.0366 | -0.063 | -17.612
-9.5 | -0.604 | 0.03082 | -0.066 | -19.593
-9 | -0.584 | 0.02017 | -0.073 | -28.942
-8.5 | -0.535 | 0.01787 | -0.075 | -29.946
-8 | -0.483 | 0.0166 | -0.076 | -29.115
-7.5 | -0.43 | 0.01493 | -0.078 | -28.822
-7 | -0.369 | 0.01434 | -0.079 | -25.75
-6.5 | -0.307 | 0.01436 | -0.08 | -21.407
-6 | -0.245 | 0.01439 | -0.081 | -17.027
-5.5 | -0.182 | 0.01401 | -0.081 | -13.003
-5 | -0.119 | 0.01365 | -0.082 | -8.702
-4.5 | -0.055 | 0.01323 | -0.083 | -4.156
-4 | 0.009 | 0.01289 | -0.084 | 0.704
-3.5 | 0.073 | 0.01251 | -0.085 | 5.864
-3 | 0.138 | 0.01235 | -0.085 | 11.152
-2.5 | 0.202 | 0.01214 | -0.086 | 16.658
-2 | 0.268 | 0.01244 | -0.087 | 21.514
-1.5 | 0.331 | 0.01232 | -0.088 | 26.893
-1 | 0.396 | 0.01184 | -0.089 | 33.397
-0.5 | 0.46 | 0.01183 | -0.089 | 38.866
0 | 0.528 | 0.01228 | -0.09 | 43.007
0.5 | 0.592 | 0.01181 | -0.091 | 50.146
1 | 0.657 | 0.01192 | -0.092 | 55.111
1.5 | 0.707 | 0.01281 | -0.091 | 55.155
2 | 0.769 | 0.01325 | -0.091 | 58.006
2.5 | 0.831 | 0.0134 | -0.092 | 62.001
3 | 0.892 | 0.01358 | -0.092 | 65.733
3.5 | 0.953 | 0.01414 | -0.093 | 67.397
4 | 1.013 | 0.01468 | -0.094 | 69.001
4.5 | 1.072 | 0.0153 | -0.094 | 70.059
5 | 1.131 | 0.01605 | -0.095 | 70.498
5.5 | 1.189 | 0.01685 | -0.095 | 70.573
6 | 1.247 | 0.01777 | -0.096 | 70.167
6.5 | 1.303 | 0.01871 | -0.096 | 69.657
7 | 1.359 | 0.01953 | -0.097 | 69.599
7.5 | 1.415 | 0.02053 | -0.097 | 68.905
8 | 1.47 | 0.02194 | -0.098 | 66.998
8.5 | 1.524 | 0.02286 | -0.098 | 66.691
9 | 1.578 | 0.02398 | -0.099 | 65.792
9.5 | 1.63 | 0.02535 | -0.099 | 64.299
10 | 1.682 | 0.02686 | -0.1 | 62.596
10.5 | 1.732 | 0.0285 | -0.1 | 60.77
11 | 1.78 | 0.03015 | -0.1 | 59.058
11.5 | 1.828 | 0.032 | -0.101 | 57.12
12 | 1.873 | 0.03414 | -0.101 | 54.884
12.5 | 1.917 | 0.03647 | -0.102 | 52.567
13 | 1.96 | 0.03937 | -0.102 | 49.783
13.5 | 2 | 0.04213 | -0.102 | 47.471
14 | 2.04 | 0.04477 | -0.103 | 45.556
14.5 | 2.075 | 0.04755 | -0.103 | 43.647
15 | 2.109 | 0.05035 | -0.103 | 41.878
15.5 | 2.14 | 0.05358 | -0.103 | 39.939
16 | 2.167 | 0.05727 | -0.104 | 37.838
16.5 | 2.192 | 0.06109 | -0.104 | 35.876
17 | 2.213 | 0.06517 | -0.104 | 33.961
17.5 | 2.232 | 0.06973 | -0.104 | 32.005
18 | 2.246 | 0.07426 | -0.104 | 30.247
18.5 | 2.258 | 0.07942 | -0.104 | 28.436
19 | 2.267 | 0.08452 | -0.104 | 26.827
19.5 | 2.274 | 0.09044 | -0.104 | 25.142
20 | 2.276 | 0.09619 | -0.104 | 23.666

## 20. Re 250k Mach 0.10 (2)
BIGFOIL.COM POLAR EXPORT
GA 30-620
GA 30-620 |  |  |  | Cl Max: | 1.44 | at alpha= | 19 | deg
XFOIL ncrit=9 |  |  |  | L/D Max: | 72.6923 | at alpha= | 4.5 | deg
Re: | 250000 |  |  | Cd Min: | 0.1954 | at alpha= | -19 | deg
Mach: | 0.1 |  |  | Cl=0 at alpha= | -4.3933 | deg
|  |  |  | @ Cl=0.1, Cd= | 0.015863
|  |  |  | @ Cl=0.4, Cd= | 0.014589
|  |  |  | @ Cl=0.6, Cd= | 0.013743
alpha (deg) | Cl | Cd | Cm | Cl/Cd
-19 | -0.2941 | 0.1954 | -0.0439 | -1.5051
-18.5 | -0.2858 | 0.18896 | -0.0472 | -1.5125
-18 | -0.2671 | 0.18462 | -0.0484 | -1.4468
-17.5 | -0.2674 | 0.17763 | -0.0523 | -1.5054
-17 | -0.2462 | 0.17379 | -0.0523 | -1.4167
-16.5 | -0.2622 | 0.16662 | -0.0565 | -1.5736
-16 | -0.2451 | 0.16406 | -0.0534 | -1.494
-15.5 | -0.2324 | 0.15321 | -0.0653 | -1.5169
-15 | -0.178 | 0.14704 | -0.0704 | -1.2106
-14.5 | -0.6482 | 0.05137 | -0.1284 | -12.6183
-14 | -0.6615 | 0.04077 | -0.1414 | -16.2252
-13.5 | -0.6238 | 0.03574 | -0.1485 | -17.4538
-13 | -0.5803 | 0.03253 | -0.1531 | -17.8389
-12.5 | -0.5696 | 0.02965 | -0.1512 | -19.2108
-12 | -0.5286 | 0.02796 | -0.1506 | -18.9056
-11.5 | -0.5198 | 0.02656 | -0.1445 | -19.5708
-11 | -0.4951 | 0.02526 | -0.1403 | -19.6002
-10.5 | -0.4721 | 0.02426 | -0.1354 | -19.46
-10 | -0.4471 | 0.02324 | -0.1306 | -19.2384
-9.5 | -0.4151 | 0.02237 | -0.1267 | -18.5561
-9 | -0.3833 | 0.02158 | -0.1229 | -17.7618
-8.5 | -0.345 | 0.0207 | -0.12 | -16.6667
-8 | -0.3093 | 0.02003 | -0.1165 | -15.4418
-7.5 | -0.2708 | 0.01938 | -0.1134 | -13.9732
-6.5 | -0.1902 | 0.01833 | -0.1077 | -10.3764
-6 | -0.1451 | 0.01777 | -0.1055 | -8.1654
-5.5 | -0.1012 | 0.01741 | -0.1032 | -5.8128
-5 | -0.0597 | 0.01705 | -0.1003 | -3.5015
-4.5 | -0.0086 | 0.01649 | -0.0992 | -0.52153
-4 | 0.0317 | 0.01634 | -0.096 | 1.94
-3.5 | 0.0794 | 0.01595 | -0.0942 | 4.9781
-3 | 0.1312 | 0.01573 | -0.0931 | 8.3408
-2.5 | 0.1711 | 0.01561 | -0.0899 | 10.9609
-2 | 0.2263 | 0.01529 | -0.0893 | 14.8005
-1.5 | 0.2678 | 0.01527 | -0.0863 | 17.5377
-1 | 0.3187 | 0.01498 | -0.0849 | 21.275
-0.5 | 0.3668 | 0.01485 | -0.083 | 24.7003
0 | 0.4126 | 0.01449 | -0.0807 | 28.4748
0.5 | 0.4575 | 0.01402 | -0.0782 | 32.632
1 | 0.4977 | 0.01342 | -0.0739 | 37.0864
1.5 | 0.5847 | 0.01369 | -0.0788 | 42.71
2 | 0.6804 | 0.01402 | -0.0856 | 48.5307
2.5 | 0.7712 | 0.01448 | -0.092 | 53.2597
3 | 0.8614 | 0.01477 | -0.0985 | 58.3209
3.5 | 0.9504 | 0.01493 | -0.105 | 63.6571
4 | 1.0404 | 0.01499 | -0.112 | 69.4063
4.5 | 1.0962 | 0.01508 | -0.1127 | 72.6923
5 | 1.1099 | 0.01533 | -0.1051 | 72.4005
5.5 | 1.1169 | 0.01561 | -0.0963 | 71.5503
6 | 1.1139 | 0.0159 | -0.0854 | 70.0566
6.5 | 1.1102 | 0.01623 | -0.0744 | 68.4042
7 | 1.1192 | 0.01676 | -0.0661 | 66.778
7.5 | 1.1359 | 0.01745 | -0.0595 | 65.0946
8 | 1.1482 | 0.01835 | -0.0527 | 62.5722
8.5 | 1.1644 | 0.01941 | -0.0469 | 59.9897
9 | 1.1836 | 0.02059 | -0.0419 | 57.4842
9.5 | 1.2051 | 0.02186 | -0.0377 | 55.1281
10 | 1.2275 | 0.02322 | -0.0338 | 52.8639
10.5 | 1.2491 | 0.0247 | -0.0301 | 50.5709
11 | 1.2646 | 0.02657 | -0.0262 | 47.595
11.5 | 1.2839 | 0.02843 | -0.023 | 45.16
12 | 1.3052 | 0.0303 | -0.0201 | 43.0759
12.5 | 1.3254 | 0.0323 | -0.0174 | 41.0341
13 | 1.3369 | 0.03498 | -0.0144 | 38.219
13.5 | 1.352 | 0.0376 | -0.012 | 35.9574
14 | 1.3694 | 0.04015 | -0.0099 | 34.1071
14.5 | 1.3816 | 0.04321 | -0.0078 | 31.9741
15 | 1.3897 | 0.04682 | -0.0059 | 29.6818
15.5 | 1.401 | 0.05024 | -0.0044 | 27.8861
16 | 1.4138 | 0.05357 | -0.003 | 26.3916
16.5 | 1.416 | 0.05818 | -0.0019 | 24.3383
17 | 1.4221 | 0.06249 | -0.001 | 22.7572
17.5 | 1.4311 | 0.06649 | -0.0003 | 21.5235
18 | 1.4307 | 0.07177 | 0 | 19.9345
18.5 | 1.4315 | 0.07698 | 0.0001 | 18.5957
19 | 1.44 | 0.08125 | 0.0002 | 17.7231
19.5 | 1.4328 | 0.08773 | -0.0004 | 16.3319
20 | 1.4336 | 0.09315 | -0.001 | 15.3902

## 21. Re 250k Mach 0.25 (1)
BIGFOIL.COM POLAR EXPORT
GA 30-620
GA 30-620 |  |  |  | Cl Max: | 2.196 | at alpha= | 18 | deg
JavaFoil+Calcfoil stall+Eppler ext transition |  |  |  | L/D Max: | 68.489 | at alpha= | 4.5 | deg
Re: | 250000 |  |  | Cd Min: | 0.01204 | at alpha= | -0.5 | deg
Mach: | 0.25 |  |  | Cl=0 at alpha= | -4.0692 | deg
|  |  |  | @ Cl=0.1, Cd= | 0.012913
|  |  |  | @ Cl=0.4, Cd= | 0.012099
|  |  |  | @ Cl=0.6, Cd= | 0.012831
alpha (deg) | Cl | Cd | Cm | Cl/Cd
-20 | -0.896 | 0.21617 | -0.032 | -4.147
-19.5 | -0.915 | 0.2024 | -0.031 | -4.522
-19 | -0.931 | 0.19106 | -0.031 | -4.872
-18.5 | -0.945 | 0.17917 | -0.033 | -5.276
-18 | -0.955 | 0.17015 | -0.034 | -5.614
-17.5 | -0.959 | 0.159 | -0.034 | -6.034
-17 | -0.962 | 0.14972 | -0.036 | -6.427
-16.5 | -0.96 | 0.14177 | -0.037 | -6.771
-16 | -0.954 | 0.13284 | -0.038 | -7.18
-15.5 | -0.943 | 0.12558 | -0.038 | -7.511
-15 | -0.931 | 0.11703 | -0.04 | -7.958
-14.5 | -0.913 | 0.10991 | -0.041 | -8.305
-14 | -0.893 | 0.10229 | -0.043 | -8.728
-13.5 | -0.868 | 0.09512 | -0.045 | -9.126
-13 | -0.841 | 0.08838 | -0.046 | -9.511
-12.5 | -0.813 | 0.08029 | -0.049 | -10.132
-12 | -0.784 | 0.07254 | -0.052 | -10.805
-11.5 | -0.752 | 0.06487 | -0.054 | -11.591
-11 | -0.717 | 0.05751 | -0.057 | -12.474
-10.5 | -0.682 | 0.04991 | -0.06 | -13.654
-10 | -0.643 | 0.04315 | -0.063 | -14.908
-9.5 | -0.603 | 0.03691 | -0.065 | -16.328
-9 | -0.56 | 0.03116 | -0.068 | -17.986
-8.5 | -0.537 | 0.0204 | -0.075 | -26.326
-8 | -0.488 | 0.01808 | -0.077 | -27.004
-7.5 | -0.434 | 0.0165 | -0.079 | -26.309
-7 | -0.378 | 0.01481 | -0.081 | -25.527
-6.5 | -0.315 | 0.01417 | -0.082 | -22.238
-6 | -0.251 | 0.01418 | -0.083 | -17.729
-5.5 | -0.187 | 0.01436 | -0.084 | -13.012
-5 | -0.122 | 0.01398 | -0.085 | -8.719
-4.5 | -0.056 | 0.01316 | -0.085 | -4.287
-4 | 0.009 | 0.01348 | -0.086 | 0.691
-3.5 | 0.075 | 0.01286 | -0.087 | 5.857
-3 | 0.141 | 0.013 | -0.088 | 10.888
-2.5 | 0.208 | 0.01238 | -0.089 | 16.79
-2 | 0.275 | 0.0122 | -0.089 | 22.534
-1.5 | 0.34 | 0.01259 | -0.09 | 27.034
-1 | 0.406 | 0.01205 | -0.091 | 33.727
-0.5 | 0.472 | 0.01204 | -0.092 | 39.206
0 | 0.542 | 0.01256 | -0.093 | 43.185
0.5 | 0.596 | 0.01282 | -0.091 | 46.467
1 | 0.66 | 0.013 | -0.092 | 50.759
1.5 | 0.724 | 0.01324 | -0.093 | 54.658
2 | 0.787 | 0.01356 | -0.093 | 58.033
2.5 | 0.851 | 0.0141 | -0.094 | 60.367
3 | 0.914 | 0.01415 | -0.095 | 64.601
3.5 | 0.976 | 0.01475 | -0.095 | 66.152
4 | 1.037 | 0.01536 | -0.096 | 67.513
4.5 | 1.097 | 0.01602 | -0.096 | 68.489
5 | 1.158 | 0.01696 | -0.097 | 68.233
5.5 | 1.217 | 0.01795 | -0.097 | 67.786
6 | 1.275 | 0.01885 | -0.098 | 67.635
6.5 | 1.333 | 0.01987 | -0.098 | 67.072
7 | 1.39 | 0.02079 | -0.099 | 66.874
7.5 | 1.447 | 0.02193 | -0.099 | 65.963
8 | 1.503 | 0.02318 | -0.1 | 64.839
8.5 | 1.558 | 0.02448 | -0.1 | 63.628
9 | 1.611 | 0.02579 | -0.101 | 62.49
9.5 | 1.664 | 0.02736 | -0.101 | 60.802
10 | 1.715 | 0.02907 | -0.102 | 59.012
10.5 | 1.766 | 0.0309 | -0.102 | 57.155
11 | 1.814 | 0.03289 | -0.103 | 55.153
11.5 | 1.86 | 0.03515 | -0.103 | 52.92
12 | 1.904 | 0.03769 | -0.104 | 50.515
12.5 | 1.946 | 0.04062 | -0.104 | 47.898
13 | 1.985 | 0.04397 | -0.104 | 45.147
13.5 | 2.023 | 0.04682 | -0.104 | 43.208
14 | 2.059 | 0.04989 | -0.105 | 41.272
14.5 | 2.09 | 0.05337 | -0.105 | 39.165
15 | 2.118 | 0.05708 | -0.105 | 37.105
15.5 | 2.128 | 0.06874 | -0.104 | 30.96
16 | 2.161 | 0.06567 | -0.105 | 32.909
16.5 | 2.176 | 0.07063 | -0.106 | 30.815
17 | 2.188 | 0.07579 | -0.106 | 28.864
17.5 | 2.195 | 0.08145 | -0.106 | 26.941
18 | 2.196 | 0.08759 | -0.105 | 25.073
18.5 | 2.194 | 0.09418 | -0.105 | 23.291
19 | 2.186 | 0.10153 | -0.105 | 21.534
19.5 | 2.173 | 0.10949 | -0.105 | 19.847
20 | 2.153 | 0.11915 | -0.104 | 18.067

## 22. Re 250k Mach 0.25 (2)
BIGFOIL.COM POLAR EXPORT
GA 30-620
GA 30-620 |  |  |  | Cl Max: | 1.3934 | at alpha= | 17.5 | deg
XFOIL ncrit=9 |  |  |  | L/D Max: | 68.8391 | at alpha= | 4.5 | deg
Re: | 250000 |  |  | Cd Min: | 0.20872 | at alpha= | -20 | deg
Mach: | 0.25 |  |  | Cl=0 at alpha= | -4.3319 | deg
|  |  |  | @ Cl=0.1, Cd= | 0.016417
|  |  |  | @ Cl=0.4, Cd= | 0.015163
|  |  |  | @ Cl=0.6, Cd= | 0.014094
alpha (deg) | Cl | Cd | Cm | Cl/Cd
-20 | -0.3281 | 0.20872 | -0.0415 | -1.572
-19.5 | -0.3036 | 0.20411 | -0.0425 | -1.4874
-19 | -0.2876 | 0.1989 | -0.0451 | -1.446
-18.5 | -0.2795 | 0.19234 | -0.0487 | -1.4532
-18 | -0.2597 | 0.18788 | -0.0498 | -1.3823
-17 | -0.2385 | 0.17716 | -0.0535 | -1.3462
-16.5 | -0.2509 | 0.17199 | -0.0556 | -1.4588
-16 | -0.2141 | 0.16471 | -0.0602 | -1.2999
-15 | -0.1475 | 0.14845 | -0.0766 | -0.9936
-14.5 | -0.1417 | 0.13793 | -0.0883 | -1.0273
-14 | -0.0784 | 0.13169 | -0.0946 | -0.59534
-13 | -0.4496 | 0.04401 | -0.1585 | -10.2159
-12.5 | -0.4651 | 0.03561 | -0.1672 | -13.0609
-12 | -0.4594 | 0.03211 | -0.1659 | -14.3071
-11.5 | -0.4522 | 0.03008 | -0.1615 | -15.0332
-11 | -0.4602 | 0.02809 | -0.1541 | -16.3831
-10.5 | -0.4351 | 0.02648 | -0.15 | -16.4313
-10 | -0.4259 | 0.02517 | -0.1427 | -16.9209
-9.5 | -0.4006 | 0.02405 | -0.1377 | -16.657
-9 | -0.3781 | 0.02305 | -0.1318 | -16.4035
-8.5 | -0.3402 | 0.02212 | -0.1284 | -15.3797
-8 | -0.3095 | 0.02128 | -0.1237 | -14.5442
-7.5 | -0.2685 | 0.02041 | -0.1206 | -13.1553
-7 | -0.2321 | 0.0198 | -0.1166 | -11.7222
-6.5 | -0.1917 | 0.01917 | -0.1132 | -10
-6 | -0.1425 | 0.01858 | -0.1113 | -7.6695
-5.5 | -0.1073 | 0.01821 | -0.107 | -5.8924
-5 | -0.0587 | 0.0176 | -0.1048 | -3.3352
-4.5 | -0.0151 | 0.01725 | -0.1019 | -0.87536
-4 | 0.0298 | 0.0169 | -0.0991 | 1.7633
-3.5 | 0.0856 | 0.01644 | -0.0982 | 5.2068
-3 | 0.1228 | 0.01638 | -0.0941 | 7.4969
-2.5 | 0.1758 | 0.01605 | -0.0927 | 10.9533
-2 | 0.2223 | 0.01593 | -0.0901 | 13.9548
-1.5 | 0.2696 | 0.01576 | -0.0877 | 17.1066
-1 | 0.326 | 0.01547 | -0.0869 | 21.073
-0.5 | 0.366 | 0.01537 | -0.083 | 23.8126
0 | 0.425 | 0.01501 | -0.0827 | 28.3145
0.5 | 0.4603 | 0.01472 | -0.078 | 31.2704
1 | 0.5014 | 0.01397 | -0.0739 | 35.8912
1.5 | 0.5743 | 0.01396 | -0.0753 | 41.139
2 | 0.6623 | 0.01442 | -0.0802 | 45.9293
2.5 | 0.7723 | 0.01484 | -0.0894 | 52.0418
3 | 0.8675 | 0.01519 | -0.0962 | 57.1099
3.5 | 0.9567 | 0.0155 | -0.1023 | 61.7226
4 | 1.0493 | 0.01565 | -0.1094 | 67.0479
4.5 | 1.0911 | 0.01585 | -0.1069 | 68.8391
5 | 1.0945 | 0.01613 | -0.0971 | 67.8549
5.5 | 1.0826 | 0.01637 | -0.0843 | 66.1332
6 | 1.0804 | 0.01674 | -0.0735 | 64.54
6.5 | 1.0899 | 0.0173 | -0.065 | 63
7 | 1.1016 | 0.01808 | -0.0573 | 60.9292
7.5 | 1.1149 | 0.0191 | -0.0504 | 58.3717
8 | 1.1322 | 0.02026 | -0.0446 | 55.8835
8.5 | 1.152 | 0.02156 | -0.0395 | 53.4323
9 | 1.1744 | 0.02293 | -0.0351 | 51.2167
9.5 | 1.1983 | 0.02437 | -0.0311 | 49.1711
10 | 1.2194 | 0.02601 | -0.0272 | 46.882
10.5 | 1.234 | 0.02809 | -0.023 | 43.9302
11 | 1.2529 | 0.03017 | -0.0196 | 41.528
11.5 | 1.2744 | 0.03221 | -0.0166 | 39.5654
12 | 1.2978 | 0.03423 | -0.0138 | 37.9141
12.5 | 1.3065 | 0.03733 | -0.0107 | 34.9987
13 | 1.3209 | 0.04025 | -0.0081 | 32.8174
13.5 | 1.3367 | 0.04317 | -0.0058 | 30.9636
14 | 1.3534 | 0.04611 | -0.0038 | 29.3516
14.5 | 1.3568 | 0.05041 | -0.0019 | 26.9153
15 | 1.3656 | 0.05434 | -0.0003 | 25.1307
15.5 | 1.3769 | 0.05813 | 0.0011 | 23.6866
16 | 1.3815 | 0.06275 | 0.0021 | 22.0159
16.5 | 1.3807 | 0.0681 | 0.0029 | 20.2746
17 | 1.3873 | 0.07274 | 0.0035 | 19.072
17.5 | 1.3934 | 0.07748 | 0.0038 | 17.984
18 | 1.3841 | 0.08425 | 0.0035 | 16.4285
18.5 | 1.386 | 0.08973 | 0.0032 | 15.4463
19 | 1.387 | 0.09541 | 0.0026 | 14.5373
19.5 | 1.3739 | 0.10304 | 0.0011 | 13.3337
20 | 1.381 | 0.10802 | 0.0002 | 12.7847

## 23. Re 250k Mach 0.50 (1)
BIGFOIL.COM POLAR EXPORT
GA 30-620
GA 30-620 |  |  |  | Cl Max: | 1.916 | at alpha= | 12 | deg
JavaFoil+Calcfoil stall+Eppler ext transition |  |  |  | L/D Max: | 59.711 | at alpha= | 3.5 | deg
Re: | 250000 |  |  | Cd Min: | 0.01341 | at alpha= | -2.5 | deg
Mach: | 0.5 |  |  | Cl=0 at alpha= | -4.0685 | deg
|  |  |  | @ Cl=0.1, Cd= | 0.014193
|  |  |  | @ Cl=0.4, Cd= | 0.013665
|  |  |  | @ Cl=0.6, Cd= | 0.014329
alpha (deg) | Cl | Cd | Cm | Cl/Cd
-20 | -0.947 | 0.29054 | -0.043 | -3.261
-19.5 | -0.919 | 0.28428 | -0.043 | -3.231
-19 | -0.887 | 0.26773 | -0.042 | -3.314
-18.5 | -0.857 | 0.25419 | -0.041 | -3.37
-18 | -0.828 | 0.25036 | -0.042 | -3.305
-17.5 | -0.798 | 0.24216 | -0.042 | -3.297
-17 | -0.769 | 0.2347 | -0.042 | -3.278
-16.5 | -0.74 | 0.23236 | -0.043 | -3.186
-16 | -0.711 | 0.22718 | -0.043 | -3.13
-15.5 | -0.682 | 0.22235 | -0.043 | -3.066
-15 | -0.652 | 0.20605 | -0.043 | -3.162
-14.5 | -0.621 | 0.19415 | -0.041 | -3.196
-14 | -0.591 | 0.18869 | -0.041 | -3.131
-13.5 | -0.561 | 0.18468 | -0.04 | -3.038
-13 | -0.532 | 0.18134 | -0.041 | -2.932
-12.5 | -0.502 | 0.17373 | -0.041 | -2.89
-12 | -0.473 | 0.17278 | -0.041 | -2.735
-11.5 | -0.442 | 0.14344 | -0.038 | -3.08
-11 | -0.412 | 0.1306 | -0.037 | -3.155
-10.5 | -0.497 | 0.09877 | -0.039 | -5.034
-10 | -0.557 | 0.08249 | -0.045 | -6.75
-9.5 | -0.552 | 0.0719 | -0.051 | -7.671
-9 | -0.53 | 0.06268 | -0.057 | -8.453
-8.5 | -0.498 | 0.05385 | -0.063 | -9.25
-8 | -0.461 | 0.04461 | -0.069 | -10.341
-7.5 | -0.419 | 0.03616 | -0.074 | -11.58
-7 | -0.371 | 0.02974 | -0.078 | -12.478
-6.5 | -0.333 | 0.01934 | -0.088 | -17.209
-6 | -0.272 | 0.01697 | -0.091 | -16.01
-5.5 | -0.206 | 0.01552 | -0.093 | -13.27
-5 | -0.135 | 0.01473 | -0.094 | -9.184
-4.5 | -0.063 | 0.01501 | -0.095 | -4.179
-4 | 0.01 | 0.01457 | -0.096 | 0.712
-3.5 | 0.084 | 0.01415 | -0.097 | 5.931
-3 | 0.158 | 0.01435 | -0.098 | 10.992
-2.5 | 0.232 | 0.01341 | -0.099 | 17.295
-2 | 0.307 | 0.01379 | -0.097 | 22.267
-1.5 | 0.38 | 0.01369 | -0.098 | 27.75
-1 | 0.453 | 0.0136 | -0.099 | 33.343
-0.5 | 0.527 | 0.01365 | -0.099 | 38.614
0 | 0.587 | 0.01427 | -0.1 | 41.122
0.5 | 0.658 | 0.01459 | -0.101 | 45.102
1 | 0.728 | 0.01526 | -0.102 | 47.733
1.5 | 0.799 | 0.01575 | -0.102 | 50.739
2 | 0.869 | 0.01666 | -0.103 | 52.184
2.5 | 0.938 | 0.01706 | -0.104 | 54.963
3 | 1.006 | 0.01797 | -0.104 | 55.961
3.5 | 1.072 | 0.01796 | -0.105 | 59.711
4 | 1.139 | 0.01913 | -0.106 | 59.553
4.5 | 1.205 | 0.0204 | -0.106 | 59.064
5 | 1.27 | 0.0217 | -0.107 | 58.542
5.5 | 1.334 | 0.02312 | -0.107 | 57.729
6 | 1.397 | 0.02455 | -0.108 | 56.916
6.5 | 1.458 | 0.02617 | -0.108 | 55.732
7 | 1.518 | 0.02799 | -0.109 | 54.251
7.5 | 1.577 | 0.02995 | -0.11 | 52.637
8 | 1.633 | 0.03197 | -0.11 | 51.076
8.5 | 1.686 | 0.03445 | -0.11 | 48.95
9 | 1.737 | 0.03719 | -0.111 | 46.706
9.5 | 1.784 | 0.03996 | -0.111 | 44.639
10 | 1.826 | 0.04375 | -0.112 | 41.746
10.5 | 1.864 | 0.04866 | -0.112 | 38.308
11 | 1.891 | 0.05451 | -0.112 | 34.686
11.5 | 1.909 | 0.05999 | -0.112 | 31.824
12 | 1.916 | 0.06628 | -0.112 | 28.905
12.5 | 1.907 | 0.07454 | -0.111 | 25.587
13 | 1.876 | 0.08454 | -0.111 | 22.194
13.5 | 1.805 | 0.10001 | -0.109 | 18.047
14 | 1.64 | 0.12516 | -0.105 | 13.104
14.5 | 1.093 | 0.20074 | -0.069 | 5.446
15 | 1.128 | 0.22404 | -0.076 | 5.036
15.5 | 1.153 | 0.24012 | -0.073 | 4.803
16 | 1.182 | 0.2427 | -0.075 | 4.872
16.5 | 1.216 | 0.27391 | -0.079 | 4.438
17 | 1.244 | 0.26983 | -0.08 | 4.609

## 24. Re 250k Mach 0.50 (2)
BIGFOIL.COM POLAR EXPORT
GA 30-620
GA 30-620 |  |  |  | Cl Max: | 1.1249 | at alpha= | 11 | deg
XFOIL ncrit=9 |  |  |  | L/D Max: | 45.2615 | at alpha= | 3.5 | deg
Re: | 250000 |  |  | Cd Min: | 0.18308 | at alpha= | -20 | deg
Mach: | 0.5 |  |  | Cl=0 at alpha= | -4.0801 | deg
|  |  |  | @ Cl=0.1, Cd= | 0.019353
|  |  |  | @ Cl=0.4, Cd= | 0.018014
|  |  |  | @ Cl=0.6, Cd= | 0.017609
alpha (deg) | Cl | Cd | Cm | Cl/Cd
-20 | -0.1349 | 0.18308 | -0.061 | -0.73684
-19.5 | -0.0999 | 0.17681 | -0.0685 | -0.56501
-19 | -0.0798 | 0.17052 | -0.0771 | -0.46798
-18.5 | -0.0423 | 0.16443 | -0.0841 | -0.25725
-18 | -0.0282 | 0.15919 | -0.093 | -0.17715
-17.5 | 0.015 | 0.15306 | -0.099 | 0.098001
-16.5 | 0.0643 | 0.14305 | -0.1115 | 0.44949
-16 | 0.0662 | 0.13966 | -0.1174 | 0.47401
-15.5 | 0.1033 | 0.13499 | -0.1204 | 0.76524
-15 | 0.0948 | 0.13215 | -0.1263 | 0.71737
-14.5 | 0.1356 | 0.12707 | -0.1275 | 1.0671
-13.5 | 0.1623 | 0.1177 | -0.1335 | 1.3789
-13 | 0.1551 | 0.1124 | -0.1387 | 1.3799
-12 | 0.1309 | 0.0988 | -0.1579 | 1.3249
-11.5 | 0.1511 | 0.09331 | -0.1605 | 1.6193
-11 | 0.1455 | 0.08574 | -0.1626 | 1.697
-10.5 | 0.1195 | 0.07505 | -0.1674 | 1.5923
-10 | 0.035 | 0.0594 | -0.1737 | 0.58923
-9.5 | -0.0757 | 0.0434 | -0.1826 | -1.7442
-9 | -0.1298 | 0.03608 | -0.1831 | -3.5976
-8.5 | -0.1719 | 0.03135 | -0.1779 | -5.4833
-8 | -0.1917 | 0.02875 | -0.1692 | -6.6678
-7.5 | -0.197 | 0.0268 | -0.1597 | -7.3507
-7 | -0.1961 | 0.02551 | -0.1496 | -7.6872
-6.5 | -0.1819 | 0.02421 | -0.1409 | -7.5134
-6 | -0.142 | 0.0229 | -0.1356 | -6.2009
-5.5 | -0.1208 | 0.02238 | -0.1271 | -5.3977
-5 | -0.0718 | 0.02126 | -0.1228 | -3.3772
-4.5 | -0.0414 | 0.02089 | -0.1157 | -1.9818
-4 | 0.0079 | 0.02017 | -0.1114 | 0.39167
-3.5 | 0.0519 | 0.01979 | -0.1063 | 2.6225
-3 | 0.0926 | 0.01942 | -0.1008 | 4.7683
-2.5 | 0.1557 | 0.01885 | -0.0988 | 8.2599
-2 | 0.1832 | 0.0189 | -0.0911 | 9.6931
-1.5 | 0.252 | 0.01836 | -0.0902 | 13.7255
-1 | 0.2794 | 0.01844 | -0.0824 | 15.1518
-0.5 | 0.3245 | 0.01826 | -0.0775 | 17.7711
0 | 0.3812 | 0.0179 | -0.0746 | 21.2961
0.5 | 0.3955 | 0.01805 | -0.0646 | 21.9114
1 | 0.473 | 0.01743 | -0.0651 | 27.1371
1.5 | 0.487 | 0.0175 | -0.0552 | 27.8286
2 | 0.495 | 0.01755 | -0.0445 | 28.2051
2.5 | 0.6367 | 0.01763 | -0.0567 | 36.1146
3 | 0.7676 | 0.01857 | -0.0679 | 41.3355
3.5 | 0.8826 | 0.0195 | -0.077 | 45.2615
4 | 0.9089 | 0.02021 | -0.0712 | 44.9728
4.5 | 0.9135 | 0.02092 | -0.0614 | 43.6663
5 | 0.9318 | 0.02173 | -0.0538 | 42.8808
5.5 | 0.9536 | 0.02278 | -0.0471 | 41.8613
6 | 0.9642 | 0.02452 | -0.0398 | 39.323
6.5 | 0.9789 | 0.02645 | -0.0335 | 37.0095
7 | 0.9969 | 0.02852 | -0.028 | 34.9544
7.5 | 1.0172 | 0.0307 | -0.0231 | 33.1336
8 | 1.0423 | 0.0328 | -0.0188 | 31.7774
8.5 | 1.0747 | 0.03462 | -0.0152 | 31.0427
9 | 1.0761 | 0.03844 | -0.0105 | 27.9943
9.5 | 1.0829 | 0.04228 | -0.0067 | 25.6126
10 | 1.0944 | 0.04602 | -0.0034 | 23.781
10.5 | 1.1188 | 0.04896 | -0.0007 | 22.8513
11 | 1.1249 | 0.05348 | 0.0019 | 21.034
11.5 | 1.1074 | 0.06025 | 0.0041 | 18.3801
12 | 1.0941 | 0.06704 | 0.0055 | 16.3201
12.5 | 1.1073 | 0.07161 | 0.0069 | 15.4629
13 | 1.1065 | 0.0777 | 0.0076 | 14.2407
13.5 | 1.046 | 0.09037 | 0.0059 | 11.5746
14 | 0.9893 | 0.10361 | 0.0028 | 9.5483
16 | 0.8724 | 0.15135 | -0.0144 | 5.7641

## 25. Re 500k Mach 0.00 (1)
BIGFOIL.COM POLAR EXPORT
GA 30-620
GA 30-620 |  |  |  | Cl Max: | 2.313 | at alpha= | 20 | deg
JavaFoil+Calcfoil stall+Eppler ext transition |  |  |  | L/D Max: | 97.269 | at alpha= | 4.5 | deg
Re: | 500000 |  |  | Cd Min: | 0.00939 | at alpha= | 0.5 | deg
Mach: | 0 |  |  | Cl=0 at alpha= | -4.0703 | deg
|  |  |  | @ Cl=0.1, Cd= | 0.010321
|  |  |  | @ Cl=0.4, Cd= | 0.0094772
|  |  |  | @ Cl=0.6, Cd= | 0.0093994
alpha (deg) | Cl | Cd | Cm | Cl/Cd
-20 | -1.139 | 0.16132 | -0.038 | -7.06
-19.5 | -1.133 | 0.15298 | -0.039 | -7.404
-19 | -1.126 | 0.14471 | -0.04 | -7.782
-18.5 | -1.118 | 0.13603 | -0.041 | -8.221
-18 | -1.107 | 0.12853 | -0.042 | -8.61
-17.5 | -1.094 | 0.12036 | -0.043 | -9.091
-17 | -1.079 | 0.11266 | -0.044 | -9.582
-16.5 | -1.061 | 0.1062 | -0.045 | -9.99
-16 | -1.044 | 0.09771 | -0.047 | -10.684
-15.5 | -1.022 | 0.09136 | -0.048 | -11.187
-15 | -0.999 | 0.08429 | -0.049 | -11.854
-14.5 | -0.975 | 0.07679 | -0.051 | -12.692
-14 | -0.947 | 0.06985 | -0.052 | -13.562
-13.5 | -0.919 | 0.06292 | -0.054 | -14.605
-13 | -0.89 | 0.05552 | -0.056 | -16.029
-12.5 | -0.857 | 0.04991 | -0.058 | -17.162
-12 | -0.823 | 0.04365 | -0.06 | -18.857
-11.5 | -0.787 | 0.0381 | -0.062 | -20.669
-11 | -0.751 | 0.03259 | -0.064 | -23.033
-10.5 | -0.735 | 0.0216 | -0.069 | -34.047
-10 | -0.694 | 0.01834 | -0.071 | -37.857
-9.5 | -0.648 | 0.01619 | -0.073 | -40.038
-9 | -0.599 | 0.01477 | -0.075 | -40.533
-8.5 | -0.548 | 0.01317 | -0.076 | -41.574
-8 | -0.489 | 0.01336 | -0.077 | -36.562
-7.5 | -0.429 | 0.01237 | -0.078 | -34.652
-7 | -0.368 | 0.01192 | -0.079 | -30.858
-6.5 | -0.306 | 0.01157 | -0.08 | -26.466
-6 | -0.244 | 0.01189 | -0.08 | -20.527
-5.5 | -0.181 | 0.01165 | -0.081 | -15.572
-5 | -0.118 | 0.0113 | -0.082 | -10.466
-4.5 | -0.055 | 0.01093 | -0.083 | -5.009
-4 | 0.009 | 0.01067 | -0.083 | 0.847
-3.5 | 0.073 | 0.01027 | -0.084 | 7.104
-3 | 0.137 | 0.01039 | -0.085 | 13.196
-2.5 | 0.201 | 0.01023 | -0.086 | 19.678
-2 | 0.266 | 0.01007 | -0.087 | 26.439
-1.5 | 0.33 | 0.00999 | -0.087 | 32.989
-1 | 0.394 | 0.00948 | -0.088 | 41.539
-0.5 | 0.458 | 0.00945 | -0.089 | 48.418
0 | 0.525 | 0.00981 | -0.09 | 53.537
0.5 | 0.59 | 0.00939 | -0.09 | 62.768
1 | 0.654 | 0.00945 | -0.091 | 69.176
1.5 | 0.718 | 0.00957 | -0.092 | 75.008
2 | 0.781 | 0.0102 | -0.093 | 76.611
2.5 | 0.845 | 0.01042 | -0.094 | 81.097
3 | 0.908 | 0.01051 | -0.094 | 86.44
3.5 | 0.972 | 0.01092 | -0.095 | 88.989
4 | 1.035 | 0.01135 | -0.096 | 91.196
4.5 | 1.098 | 0.01128 | -0.097 | 97.269
5 | 1.137 | 0.01258 | -0.095 | 90.387
5.5 | 1.195 | 0.01329 | -0.096 | 89.951
6 | 1.252 | 0.01409 | -0.096 | 88.903
6.5 | 1.31 | 0.01482 | -0.097 | 88.386
7 | 1.366 | 0.0155 | -0.097 | 88.082
7.5 | 1.421 | 0.01636 | -0.098 | 86.868
8 | 1.476 | 0.0175 | -0.098 | 84.333
8.5 | 1.53 | 0.0183 | -0.098 | 83.622
9 | 1.583 | 0.01928 | -0.099 | 82.07
9.5 | 1.634 | 0.02044 | -0.099 | 79.948
10 | 1.686 | 0.02168 | -0.1 | 77.768
10.5 | 1.737 | 0.02308 | -0.1 | 75.266
11 | 1.786 | 0.02451 | -0.101 | 72.859
11.5 | 1.833 | 0.02601 | -0.101 | 70.457
12 | 1.879 | 0.02783 | -0.102 | 67.511
12.5 | 1.923 | 0.02983 | -0.102 | 64.476
13 | 1.966 | 0.03209 | -0.102 | 61.255
13.5 | 2.007 | 0.03477 | -0.103 | 57.714
14 | 2.047 | 0.03678 | -0.103 | 55.666
14.5 | 2.085 | 0.03909 | -0.103 | 53.328
15 | 2.12 | 0.04142 | -0.104 | 51.171
15.5 | 2.152 | 0.04405 | -0.104 | 48.856
16 | 2.181 | 0.04683 | -0.104 | 46.581
16.5 | 2.208 | 0.04989 | -0.105 | 44.262
17 | 2.232 | 0.0532 | -0.105 | 41.955
17.5 | 2.253 | 0.05683 | -0.105 | 39.645
18 | 2.27 | 0.06061 | -0.105 | 37.461
18.5 | 2.285 | 0.06459 | -0.105 | 35.376
19 | 2.298 | 0.06883 | -0.106 | 33.381
19.5 | 2.307 | 0.07324 | -0.106 | 31.499
20 | 2.313 | 0.07807 | -0.106 | 29.624

## 26. Re 500k Mach 0.00 (2)
BIGFOIL.COM POLAR EXPORT
GA 30-620
GA 30-620 |  |  |  | Cl Max: | 1.4599 | at alpha= | 18.5 | deg
XFOIL ncrit=9 |  |  |  | L/D Max: | 89.3066 | at alpha= | 5.5 | deg
Re: | 500000 |  |  | Cd Min: | 0.10259 | at alpha= | -19 | deg
Mach: | 0 |  |  | Cl=0 at alpha= | -4.4532 | deg
|  |  |  | @ Cl=0.1, Cd= | 0.011111
|  |  |  | @ Cl=0.4, Cd= | 0.010234
|  |  |  | @ Cl=0.6, Cd= | 0.0091563
alpha (deg) | Cl | Cd | Cm | Cl/Cd
-19 | -0.7068 | 0.10259 | -0.084 | -6.8896
-18.5 | -0.7633 | 0.08688 | -0.0932 | -8.7857
-18 | -0.7984 | 0.07551 | -0.0996 | -10.5734
-17.5 | -0.8274 | 0.06589 | -0.1047 | -12.5573
-17 | -0.8508 | 0.05781 | -0.1084 | -14.7172
-16.5 | -0.8646 | 0.05211 | -0.1092 | -16.5918
-16 | -0.8417 | 0.04616 | -0.1157 | -18.2344
-15.5 | -0.8092 | 0.03991 | -0.1249 | -20.2756
-15 | -0.7579 | 0.03404 | -0.1371 | -22.265
-14.5 | -0.6871 | 0.02965 | -0.1497 | -23.1737
-14 | -0.631 | 0.02657 | -0.1573 | -23.7486
-13.5 | -0.6073 | 0.02437 | -0.157 | -24.92
-13 | -0.5938 | 0.02262 | -0.1536 | -26.2511
-12.5 | -0.5765 | 0.02132 | -0.1496 | -27.0403
-12 | -0.5591 | 0.02009 | -0.1451 | -27.8298
-11.5 | -0.5406 | 0.01905 | -0.1401 | -28.378
-11 | -0.5143 | 0.01829 | -0.1357 | -28.1192
-10.5 | -0.4946 | 0.01734 | -0.1301 | -28.5236
-10 | -0.4663 | 0.01673 | -0.1254 | -27.8721
-9.5 | -0.4393 | 0.01616 | -0.1204 | -27.1844
-9 | -0.4061 | 0.01551 | -0.1164 | -26.1831
-8.5 | -0.3662 | 0.01501 | -0.1135 | -24.3971
-8 | -0.3251 | 0.01456 | -0.1108 | -22.3283
-7.5 | -0.2837 | 0.01402 | -0.1082 | -20.2354
-7 | -0.2383 | 0.0136 | -0.1061 | -17.5221
-6.5 | -0.194 | 0.01317 | -0.1039 | -14.7304
-6 | -0.1484 | 0.01271 | -0.1018 | -11.6758
-5.5 | -0.1001 | 0.01238 | -0.1003 | -8.0856
-5 | -0.0532 | 0.01203 | -0.0984 | -4.4223
-4.5 | -0.0046 | 0.01167 | -0.0968 | -0.39417
-4 | 0.0445 | 0.01144 | -0.0954 | 3.8899
-3.5 | 0.0927 | 0.01114 | -0.0937 | 8.3214
-2.5 | 0.1917 | 0.01075 | -0.0908 | 17.8326
-2 | 0.2421 | 0.0106 | -0.0895 | 22.8396
-1.5 | 0.291 | 0.01047 | -0.088 | 27.7937
-1 | 0.3394 | 0.01034 | -0.0862 | 32.824
-0.5 | 0.3889 | 0.01026 | -0.0848 | 37.9045
0 | 0.4352 | 0.01015 | -0.0826 | 42.8768
0.5 | 0.4836 | 0.01008 | -0.081 | 47.9762
1 | 0.5252 | 0.00989 | -0.078 | 53.1041
1.5 | 0.5563 | 0.00938 | -0.0727 | 59.307
2 | 0.5905 | 0.00913 | -0.0676 | 64.6769
2.5 | 0.6482 | 0.00929 | -0.0676 | 69.774
3 | 0.7249 | 0.00966 | -0.0717 | 75.0414
3.5 | 0.7997 | 0.01008 | -0.0755 | 79.3353
4 | 0.8688 | 0.01055 | -0.0783 | 82.3507
4.5 | 0.9319 | 0.01101 | -0.0801 | 84.6412
5 | 1.0022 | 0.01146 | -0.0836 | 87.452
5.5 | 1.069 | 0.01197 | -0.0867 | 89.3066
6.5 | 1.0904 | 0.01287 | -0.0712 | 84.7242
7 | 1.0984 | 0.01355 | -0.063 | 81.0627
7.5 | 1.1133 | 0.01441 | -0.0565 | 77.2588
8 | 1.1314 | 0.01544 | -0.051 | 73.2772
8.5 | 1.1509 | 0.01665 | -0.0461 | 69.1231
9 | 1.1744 | 0.0179 | -0.0422 | 65.6089
9.5 | 1.1983 | 0.01928 | -0.0387 | 62.1525
10 | 1.2221 | 0.02079 | -0.0354 | 58.7831
10.5 | 1.2439 | 0.02252 | -0.0322 | 55.2353
11 | 1.2653 | 0.02437 | -0.0292 | 51.9204
11.5 | 1.2896 | 0.0262 | -0.0267 | 49.2214
12 | 1.3104 | 0.02832 | -0.0242 | 46.2712
12.5 | 1.3282 | 0.03074 | -0.0217 | 43.2075
13 | 1.3487 | 0.03311 | -0.0197 | 40.7339
13.5 | 1.3684 | 0.03564 | -0.0178 | 38.3951
14 | 1.3838 | 0.03858 | -0.0159 | 35.8683
14.5 | 1.3956 | 0.04191 | -0.014 | 33.2999
15 | 1.4121 | 0.045 | -0.0127 | 31.38
15.5 | 1.4247 | 0.04847 | -0.0113 | 29.3934
16 | 1.4323 | 0.05249 | -0.01 | 27.2871
16.5 | 1.4415 | 0.05651 | -0.009 | 25.5088
17 | 1.4503 | 0.06062 | -0.0082 | 23.9244
17.5 | 1.4535 | 0.0654 | -0.0076 | 22.2248
18 | 1.456 | 0.07038 | -0.0072 | 20.6877
18.5 | 1.4599 | 0.07533 | -0.007 | 19.3801
19 | 1.4572 | 0.08108 | -0.0071 | 17.9724
19.5 | 1.4573 | 0.08664 | -0.0075 | 16.8202
20 | 1.4555 | 0.0925 | -0.0081 | 15.7351

## 27. Re 500k Mach 0.10 (1)
BIGFOIL.COM POLAR EXPORT
GA 30-620
GA 30-620 |  |  |  | Cl Max: | 2.299 | at alpha= | 20 | deg
JavaFoil+Calcfoil stall+Eppler ext transition |  |  |  | L/D Max: | 97.752 | at alpha= | 4.5 | deg
Re: | 500000 |  |  | Cd Min: | 0.0094 | at alpha= | 0.5 | deg
Mach: | 0.1 |  |  | Cl=0 at alpha= | -4.0703 | deg
|  |  |  | @ Cl=0.1, Cd= | 0.010204
|  |  |  | @ Cl=0.4, Cd= | 0.0095125
|  |  |  | @ Cl=0.6, Cd= | 0.0094135
alpha (deg) | Cl | Cd | Cm | Cl/Cd
-20 | -1.114 | 0.16439 | -0.038 | -6.774
-19.5 | -1.11 | 0.15711 | -0.038 | -7.067
-19 | -1.106 | 0.14788 | -0.039 | -7.479
-18.5 | -1.1 | 0.13979 | -0.04 | -7.866
-18 | -1.09 | 0.13226 | -0.041 | -8.243
-17.5 | -1.08 | 0.12365 | -0.042 | -8.736
-17 | -1.068 | 0.1154 | -0.044 | -9.254
-16.5 | -1.051 | 0.10885 | -0.045 | -9.659
-16 | -1.035 | 0.1006 | -0.046 | -10.284
-15.5 | -1.015 | 0.09397 | -0.047 | -10.797
-15 | -0.993 | 0.0864 | -0.049 | -11.497
-14.5 | -0.969 | 0.07925 | -0.05 | -12.229
-14 | -0.944 | 0.07188 | -0.052 | -13.128
-13.5 | -0.916 | 0.06492 | -0.054 | -14.107
-13 | -0.887 | 0.05743 | -0.056 | -15.445
-12.5 | -0.855 | 0.05148 | -0.058 | -16.607
-12 | -0.822 | 0.0451 | -0.06 | -18.225
-11.5 | -0.787 | 0.03939 | -0.062 | -19.969
-11 | -0.749 | 0.03403 | -0.064 | -22.019
-10.5 | -0.732 | 0.02291 | -0.069 | -31.976
-10 | -0.694 | 0.01903 | -0.071 | -36.468
-9.5 | -0.649 | 0.01657 | -0.073 | -39.183
-9 | -0.599 | 0.01501 | -0.075 | -39.935
-8.5 | -0.549 | 0.0139 | -0.077 | -39.484
-8 | -0.491 | 0.01349 | -0.078 | -36.361
-7.5 | -0.43 | 0.01247 | -0.078 | -34.512
-7 | -0.369 | 0.01191 | -0.079 | -31.021
-6.5 | -0.308 | 0.01199 | -0.08 | -25.66
-6 | -0.245 | 0.01203 | -0.081 | -20.378
-5.5 | -0.182 | 0.01167 | -0.082 | -15.615
-5 | -0.119 | 0.01133 | -0.082 | -10.483
-4.5 | -0.055 | 0.01092 | -0.083 | -5.038
-4 | 0.009 | 0.01065 | -0.084 | 0.852
-3.5 | 0.073 | 0.01027 | -0.085 | 7.145
-3 | 0.138 | 0.01011 | -0.085 | 13.628
-2.5 | 0.202 | 0.00986 | -0.086 | 20.519
-2 | 0.268 | 0.01015 | -0.087 | 26.37
-1.5 | 0.331 | 0.00998 | -0.088 | 33.197
-1 | 0.396 | 0.00951 | -0.089 | 41.585
-0.5 | 0.46 | 0.00955 | -0.089 | 48.162
0 | 0.528 | 0.0098 | -0.09 | 53.868
0.5 | 0.592 | 0.0094 | -0.091 | 63
1 | 0.657 | 0.00951 | -0.092 | 69.102
1.5 | 0.721 | 0.00964 | -0.092 | 74.779
2 | 0.785 | 0.0104 | -0.093 | 75.495
2.5 | 0.849 | 0.01051 | -0.094 | 80.827
3 | 0.913 | 0.01061 | -0.095 | 86.085
3.5 | 0.976 | 0.01101 | -0.096 | 88.674
4 | 1.04 | 0.01144 | -0.096 | 90.88
4.5 | 1.103 | 0.01128 | -0.097 | 97.752
5 | 1.142 | 0.01271 | -0.096 | 89.838
5.5 | 1.2 | 0.01341 | -0.096 | 89.458
6 | 1.258 | 0.01423 | -0.097 | 88.411
6.5 | 1.315 | 0.01499 | -0.097 | 87.737
7 | 1.371 | 0.01569 | -0.098 | 87.426
7.5 | 1.427 | 0.01657 | -0.098 | 86.143
8 | 1.482 | 0.01773 | -0.098 | 83.56
8.5 | 1.536 | 0.01854 | -0.099 | 82.834
9 | 1.588 | 0.01955 | -0.099 | 81.248
9.5 | 1.641 | 0.02072 | -0.1 | 79.166
10 | 1.692 | 0.02202 | -0.1 | 76.864
10.5 | 1.743 | 0.02342 | -0.101 | 74.421
11 | 1.792 | 0.02488 | -0.101 | 72.025
11.5 | 1.839 | 0.02649 | -0.102 | 69.44
12 | 1.885 | 0.02831 | -0.102 | 66.576
12.5 | 1.929 | 0.0304 | -0.102 | 63.44
13 | 1.971 | 0.03291 | -0.103 | 59.899
13.5 | 2.012 | 0.03537 | -0.103 | 56.891
14 | 2.052 | 0.03755 | -0.104 | 54.65
14.5 | 2.089 | 0.03985 | -0.104 | 52.409
15 | 2.123 | 0.04232 | -0.104 | 50.168
15.5 | 2.155 | 0.04496 | -0.104 | 47.93
16 | 2.183 | 0.04802 | -0.105 | 45.459
16.5 | 2.208 | 0.05112 | -0.105 | 43.2
17 | 2.231 | 0.05458 | -0.105 | 40.88
17.5 | 2.25 | 0.05822 | -0.105 | 38.652
18 | 2.266 | 0.06222 | -0.106 | 36.419
18.5 | 2.279 | 0.06648 | -0.106 | 34.277
19 | 2.289 | 0.07081 | -0.106 | 32.325
19.5 | 2.296 | 0.07567 | -0.106 | 30.341
20 | 2.299 | 0.08046 | -0.106 | 28.576

## 28. Re 500k Mach 0.10 (2)
BIGFOIL.COM POLAR EXPORT
GA 30-620
GA 30-620 |  |  |  | Cl Max: | 1.451 | at alpha= | 18.5 | deg
XFOIL ncrit=9 |  |  |  | L/D Max: | 88.8152 | at alpha= | 5.5 | deg
Re: | 500000 |  |  | Cd Min: | 0.10049 | at alpha= | -18.5 | deg
Mach: | 0.1 |  |  | Cl=0 at alpha= | -4.4587 | deg
|  |  |  | @ Cl=0.1, Cd= | 0.01117
|  |  |  | @ Cl=0.4, Cd= | 0.010285
|  |  |  | @ Cl=0.6, Cd= | 0.0092027
alpha (deg) | Cl | Cd | Cm | Cl/Cd
-18.5 | -0.6843 | 0.10049 | -0.0858 | -6.8096
-18 | -0.7489 | 0.08382 | -0.0956 | -8.9346
-17.5 | -0.7875 | 0.07228 | -0.102 | -10.8951
-17 | -0.817 | 0.06304 | -0.1066 | -12.96
-16.5 | -0.8398 | 0.05584 | -0.1088 | -15.0394
-16 | -0.8209 | 0.04972 | -0.1148 | -16.5105
-15.5 | -0.7923 | 0.04304 | -0.1241 | -18.4085
-15 | -0.7457 | 0.03641 | -0.1368 | -20.4806
-14.5 | -0.678 | 0.0312 | -0.1505 | -21.7308
-14 | -0.6213 | 0.02769 | -0.1591 | -22.4377
-13.5 | -0.5969 | 0.02528 | -0.1594 | -23.6116
-13 | -0.5853 | 0.02327 | -0.1562 | -25.1526
-12.5 | -0.5694 | 0.02182 | -0.1523 | -26.0953
-12 | -0.5499 | 0.02064 | -0.1481 | -26.6424
-11.5 | -0.5354 | 0.01938 | -0.1427 | -27.6264
-11 | -0.511 | 0.01853 | -0.1381 | -27.5769
-10.5 | -0.4909 | 0.01757 | -0.1325 | -27.9397
-10 | -0.4622 | 0.01693 | -0.1278 | -27.3006
-9.5 | -0.4374 | 0.0163 | -0.1225 | -26.8344
-9 | -0.4048 | 0.01568 | -0.1182 | -25.8163
-8.5 | -0.3646 | 0.0152 | -0.1153 | -23.9868
-8 | -0.3259 | 0.01464 | -0.1121 | -22.2609
-7.5 | -0.2844 | 0.0141 | -0.1093 | -20.1702
-7 | -0.2386 | 0.01369 | -0.1073 | -17.4288
-6.5 | -0.1949 | 0.01323 | -0.1048 | -14.7317
-6 | -0.1481 | 0.01282 | -0.1029 | -11.5523
-5.5 | -0.1005 | 0.01244 | -0.1011 | -8.0788
-5 | -0.0536 | 0.01207 | -0.0991 | -4.4408
-4.5 | -0.004 | 0.01174 | -0.0976 | -0.34072
-4 | 0.0444 | 0.01148 | -0.0959 | 3.8676
-3.5 | 0.0934 | 0.01119 | -0.0943 | 8.3467
-3 | 0.1452 | 0.01103 | -0.0933 | 13.1641
-2.5 | 0.1926 | 0.0108 | -0.0913 | 17.8333
-2 | 0.2436 | 0.01065 | -0.09 | 22.8732
-1.5 | 0.2921 | 0.01051 | -0.0883 | 27.7926
-1 | 0.3409 | 0.01038 | -0.0866 | 32.842
-0.5 | 0.3903 | 0.01031 | -0.085 | 37.8565
0 | 0.4369 | 0.01019 | -0.0829 | 42.8754
0.5 | 0.4849 | 0.01013 | -0.081 | 47.8677
1 | 0.5276 | 0.00996 | -0.0781 | 52.9719
1.5 | 0.56 | 0.0095 | -0.0732 | 58.9474
2 | 0.5913 | 0.00918 | -0.0674 | 64.4118
2.5 | 0.6489 | 0.00933 | -0.0672 | 69.5498
3 | 0.7253 | 0.0097 | -0.0712 | 74.7732
3.5 | 0.8011 | 0.01015 | -0.0751 | 78.9261
4 | 0.8699 | 0.01064 | -0.0777 | 81.7575
4.5 | 0.9333 | 0.0111 | -0.0795 | 84.0811
5 | 1.0032 | 0.01158 | -0.0829 | 86.6321
5.5 | 1.072 | 0.01207 | -0.0863 | 88.8152
6 | 1.0888 | 0.01253 | -0.0797 | 86.8955
6.5 | 1.0849 | 0.01309 | -0.0691 | 82.8801
7 | 1.0948 | 0.01381 | -0.0614 | 79.2759
7.5 | 1.111 | 0.0147 | -0.0551 | 75.5782
8 | 1.1304 | 0.01575 | -0.0498 | 71.7714
8.5 | 1.151 | 0.01698 | -0.0451 | 67.7856
9.5 | 1.1963 | 0.01981 | -0.0374 | 60.3887
10 | 1.2208 | 0.02134 | -0.0342 | 57.2071
10.5 | 1.2433 | 0.02308 | -0.0311 | 53.8692
11 | 1.2632 | 0.02508 | -0.028 | 50.3668
11.5 | 1.2874 | 0.02696 | -0.0255 | 47.7522
12 | 1.3094 | 0.02908 | -0.0231 | 45.0275
12.5 | 1.3282 | 0.0315 | -0.0207 | 42.1651
13 | 1.3448 | 0.0342 | -0.0184 | 39.3216
13.5 | 1.3652 | 0.03676 | -0.0166 | 37.1382
14 | 1.3816 | 0.03969 | -0.0148 | 34.8098
14.5 | 1.3944 | 0.04301 | -0.013 | 32.4204
15 | 1.4074 | 0.04645 | -0.0115 | 30.2992
15.5 | 1.4209 | 0.04993 | -0.0102 | 28.4578
16 | 1.4295 | 0.05394 | -0.009 | 26.5017
16.5 | 1.4337 | 0.05847 | -0.0079 | 24.5203
17 | 1.4432 | 0.06264 | -0.0073 | 23.0396
17.5 | 1.4474 | 0.06742 | -0.0067 | 21.4684
18 | 1.4458 | 0.07287 | -0.0063 | 19.8408
18.5 | 1.451 | 0.07779 | -0.0063 | 18.6528
19 | 1.4501 | 0.08343 | -0.0065 | 17.381
19.5 | 1.4461 | 0.08952 | -0.0069 | 16.1539
20 | 1.4462 | 0.09526 | -0.0077 | 15.1816

## 29. Re 500k Mach 0.25 (1)
BIGFOIL.COM POLAR EXPORT
GA 30-620
GA 30-620 |  |  |  | Cl Max: | 2.217 | at alpha= | 18 | deg
JavaFoil+Calcfoil stall+Eppler ext transition |  |  |  | L/D Max: | 89.574 | at alpha= | 4 | deg
Re: | 500000 |  |  | Cd Min: | 0.00964 | at alpha= | 0.5 | deg
Mach: | 0.25 |  |  | Cl=0 at alpha= | -4.0692 | deg
|  |  |  | @ Cl=0.1, Cd= | 0.01062
|  |  |  | @ Cl=0.4, Cd= | 0.0097318
|  |  |  | @ Cl=0.6, Cd= | 0.0096951
alpha (deg) | Cl | Cd | Cm | Cl/Cd
-20 | -0.902 | 0.19268 | -0.036 | -4.679
-19.5 | -0.921 | 0.18165 | -0.036 | -5.073
-19 | -0.937 | 0.16969 | -0.036 | -5.521
-18.5 | -0.953 | 0.16014 | -0.038 | -5.949
-18 | -0.963 | 0.15068 | -0.039 | -6.392
-17.5 | -0.968 | 0.14168 | -0.039 | -6.835
-17 | -0.972 | 0.1324 | -0.041 | -7.339
-16.5 | -0.971 | 0.12463 | -0.042 | -7.788
-16 | -0.965 | 0.11676 | -0.043 | -8.266
-15.5 | -0.957 | 0.10864 | -0.045 | -8.808
-15 | -0.946 | 0.09987 | -0.047 | -9.477
-14.5 | -0.93 | 0.09265 | -0.048 | -10.037
-14 | -0.911 | 0.08454 | -0.05 | -10.78
-13.5 | -0.889 | 0.077 | -0.052 | -11.548
-13 | -0.865 | 0.06935 | -0.054 | -12.473
-12.5 | -0.839 | 0.06156 | -0.056 | -13.624
-12 | -0.81 | 0.05445 | -0.058 | -14.867
-11.5 | -0.778 | 0.04767 | -0.061 | -16.316
-11 | -0.743 | 0.04124 | -0.063 | -18.024
-10.5 | -0.706 | 0.03556 | -0.065 | -19.848
-10 | -0.67 | 0.02914 | -0.068 | -22.976
-9.5 | -0.65 | 0.01924 | -0.074 | -33.791
-9 | -0.604 | 0.01674 | -0.076 | -36.055
-8.5 | -0.553 | 0.01511 | -0.078 | -36.569
-8 | -0.501 | 0.01406 | -0.08 | -35.59
-7.5 | -0.44 | 0.01287 | -0.081 | -34.231
-7 | -0.378 | 0.01234 | -0.081 | -30.648
-6.5 | -0.315 | 0.01183 | -0.082 | -26.658
-6 | -0.251 | 0.01188 | -0.083 | -21.155
-5.5 | -0.187 | 0.01197 | -0.084 | -15.618
-5 | -0.122 | 0.0116 | -0.085 | -10.508
-4.5 | -0.056 | 0.01097 | -0.085 | -5.147
-4 | 0.009 | 0.01117 | -0.086 | 0.834
-3.5 | 0.075 | 0.01059 | -0.087 | 7.111
-3 | 0.142 | 0.01067 | -0.088 | 13.266
-2.5 | 0.208 | 0.01013 | -0.089 | 20.518
-2 | 0.275 | 0.00991 | -0.089 | 27.743
-1.5 | 0.34 | 0.01015 | -0.09 | 33.514
-1 | 0.406 | 0.00969 | -0.091 | 41.918
-0.5 | 0.472 | 0.00966 | -0.092 | 48.885
0 | 0.542 | 0.01005 | -0.093 | 53.947
0.5 | 0.609 | 0.00964 | -0.093 | 63.104
1 | 0.675 | 0.00975 | -0.094 | 69.188
1.5 | 0.741 | 0.00991 | -0.095 | 74.737
2 | 0.807 | 0.01059 | -0.096 | 76.127
2.5 | 0.872 | 0.01109 | -0.097 | 78.643
3 | 0.938 | 0.01101 | -0.097 | 85.159
3.5 | 1.003 | 0.01146 | -0.098 | 87.483
4 | 1.068 | 0.01192 | -0.099 | 89.574
4.5 | 1.108 | 0.01267 | -0.097 | 87.45
5 | 1.168 | 0.01347 | -0.098 | 86.726
5.5 | 1.228 | 0.0143 | -0.098 | 85.832
6 | 1.286 | 0.01512 | -0.099 | 85.061
6.5 | 1.344 | 0.01596 | -0.099 | 84.22
7 | 1.402 | 0.01676 | -0.1 | 83.632
7.5 | 1.458 | 0.01777 | -0.1 | 82.04
8 | 1.514 | 0.01887 | -0.101 | 80.218
8.5 | 1.568 | 0.02 | -0.101 | 78.401
9 | 1.622 | 0.02111 | -0.102 | 76.834
9.5 | 1.675 | 0.02245 | -0.102 | 74.578
10 | 1.726 | 0.02391 | -0.103 | 72.196
10.5 | 1.777 | 0.02548 | -0.103 | 69.732
11 | 1.825 | 0.02719 | -0.104 | 67.109
11.5 | 1.871 | 0.02913 | -0.104 | 64.233
12 | 1.915 | 0.03133 | -0.104 | 61.123
12.5 | 1.957 | 0.03399 | -0.105 | 57.582
13 | 1.997 | 0.03686 | -0.105 | 54.178
13.5 | 2.036 | 0.03935 | -0.105 | 51.748
14 | 2.073 | 0.04194 | -0.106 | 49.432
14.5 | 2.105 | 0.04473 | -0.106 | 47.052
15 | 2.133 | 0.04786 | -0.106 | 44.572
15.5 | 2.148 | 0.05702 | -0.106 | 37.675
16 | 2.179 | 0.05502 | -0.107 | 39.603
16.5 | 2.195 | 0.05921 | -0.107 | 37.073
17 | 2.207 | 0.06354 | -0.107 | 34.731
17.5 | 2.215 | 0.06841 | -0.107 | 32.374
18 | 2.217 | 0.07326 | -0.107 | 30.261
18.5 | 2.215 | 0.07882 | -0.107 | 28.105
19 | 2.209 | 0.08474 | -0.107 | 26.065
19.5 | 2.198 | 0.09098 | -0.107 | 24.16
20 | 2.182 | 0.09845 | -0.107 | 22.161

## 30. Re 500k Mach 0.25 (2)
BIGFOIL.COM POLAR EXPORT
GA 30-620
GA 30-620 |  |  |  | Cl Max: | 1.4095 | at alpha= | 17 | deg
XFOIL ncrit=9 |  |  |  | L/D Max: | 82.5232 | at alpha= | 5.5 | deg
Re: | 500000 |  |  | Cd Min: | 0.20716 | at alpha= | -20 | deg
Mach: | 0.25 |  |  | Cl=0 at alpha= | -4.4687 | deg
|  |  |  | @ Cl=0.1, Cd= | 0.011512
|  |  |  | @ Cl=0.4, Cd= | 0.010559
|  |  |  | @ Cl=0.6, Cd= | 0.0094984
alpha (deg) | Cl | Cd | Cm | Cl/Cd
-20 | -0.3262 | 0.20716 | -0.0388 | -1.5746
-19.5 | -0.3246 | 0.19797 | -0.0442 | -1.6396
-19 | -0.3012 | 0.19403 | -0.0455 | -1.5523
-18.5 | -0.2824 | 0.18967 | -0.0474 | -1.4889
-16.5 | -0.6297 | 0.08871 | -0.0943 | -7.0984
-16 | -0.6307 | 0.07767 | -0.1042 | -8.1203
-15.5 | -0.6358 | 0.06596 | -0.1165 | -9.6392
-15 | -0.6306 | 0.05422 | -0.1318 | -11.6304
-14.5 | -0.6021 | 0.04299 | -0.1511 | -14.0056
-14 | -0.5541 | 0.03668 | -0.1636 | -15.1063
-13.5 | -0.5329 | 0.03185 | -0.1686 | -16.7316
-13 | -0.5268 | 0.02818 | -0.1686 | -18.6941
-12.5 | -0.5207 | 0.02545 | -0.1658 | -20.4597
-12 | -0.5083 | 0.02346 | -0.1624 | -21.6667
-11.5 | -0.4961 | 0.02181 | -0.1574 | -22.7464
-11 | -0.482 | 0.02032 | -0.1522 | -23.7205
-10.5 | -0.4632 | 0.01919 | -0.1465 | -24.1376
-10 | -0.4421 | 0.01813 | -0.1408 | -24.385
-9.5 | -0.4159 | 0.01734 | -0.1353 | -23.985
-9 | -0.3927 | 0.01654 | -0.1292 | -23.7424
-8.5 | -0.3614 | 0.01593 | -0.1241 | -22.6868
-8 | -0.3232 | 0.01536 | -0.1202 | -21.0417
-7.5 | -0.2822 | 0.01478 | -0.1168 | -19.0934
-7 | -0.2397 | 0.01426 | -0.1136 | -16.8093
-6.5 | -0.195 | 0.01376 | -0.1107 | -14.1715
-6 | -0.1477 | 0.01329 | -0.1083 | -11.1136
-5.5 | -0.102 | 0.01285 | -0.1056 | -7.9377
-5 | -0.0527 | 0.01245 | -0.1035 | -4.2329
-4.5 | -0.0031 | 0.01212 | -0.1016 | -0.25578
-4 | 0.0464 | 0.01181 | -0.0995 | 3.9289
-3.5 | 0.0981 | 0.01152 | -0.0979 | 8.5156
-3 | 0.1478 | 0.01132 | -0.096 | 13.0565
-2.5 | 0.198 | 0.01107 | -0.0941 | 17.8862
-2 | 0.2499 | 0.01094 | -0.0925 | 22.8428
-1.5 | 0.2986 | 0.01077 | -0.0903 | 27.7252
-1 | 0.3512 | 0.0107 | -0.0889 | 32.8224
-0.5 | 0.3974 | 0.01056 | -0.0862 | 37.6326
0 | 0.4493 | 0.01053 | -0.0847 | 42.6686
0.5 | 0.4926 | 0.0104 | -0.0814 | 47.3654
1 | 0.5396 | 0.01033 | -0.079 | 52.2362
1.5 | 0.576 | 0.01008 | -0.0744 | 57.1429
2 | 0.5953 | 0.00949 | -0.0659 | 62.7292
2.5 | 0.6454 | 0.00958 | -0.0637 | 67.3695
3 | 0.7222 | 0.00995 | -0.0672 | 72.5829
3.5 | 0.8027 | 0.01047 | -0.0716 | 76.6667
4 | 0.8733 | 0.01103 | -0.0742 | 79.175
4.5 | 0.9414 | 0.0116 | -0.0766 | 81.1552
5 | 1.0099 | 0.01226 | -0.0794 | 82.3736
5.5 | 1.0662 | 0.01292 | -0.0803 | 82.5232
6 | 1.0591 | 0.01349 | -0.0689 | 78.51
6.5 | 1.0672 | 0.01429 | -0.0606 | 74.6816
7 | 1.0815 | 0.0153 | -0.0538 | 70.6863
7.5 | 1.1001 | 0.01648 | -0.0482 | 66.7536
8 | 1.1203 | 0.01784 | -0.0432 | 62.7971
8.5 | 1.1422 | 0.01933 | -0.0388 | 59.0895
9 | 1.1668 | 0.02088 | -0.0351 | 55.8812
9.5 | 1.1901 | 0.02262 | -0.0316 | 52.6127
10 | 1.2129 | 0.02451 | -0.0283 | 49.4859
10.5 | 1.2331 | 0.02667 | -0.025 | 46.2355
11 | 1.2573 | 0.02876 | -0.0223 | 43.717
11.5 | 1.2797 | 0.03107 | -0.0198 | 41.1876
12 | 1.2984 | 0.03372 | -0.0173 | 38.5053
12.5 | 1.3151 | 0.03664 | -0.0148 | 35.8925
13 | 1.3347 | 0.03951 | -0.0129 | 33.7813
13.5 | 1.3515 | 0.04267 | -0.011 | 31.6733
14 | 1.3637 | 0.04629 | -0.0091 | 29.4599
14.5 | 1.3742 | 0.05019 | -0.0075 | 27.38
15 | 1.3871 | 0.05404 | -0.0062 | 25.668
15.5 | 1.3957 | 0.05832 | -0.005 | 23.9318
16 | 1.3994 | 0.06317 | -0.0039 | 22.1529
16.5 | 1.4054 | 0.068 | -0.0033 | 20.6676
17 | 1.4095 | 0.07308 | -0.0028 | 19.2871
17.5 | 1.4083 | 0.07882 | -0.0026 | 17.8673
18 | 1.4085 | 0.08456 | -0.0028 | 16.6568
18.5 | 1.4082 | 0.09046 | -0.0032 | 15.5671
19 | 1.4037 | 0.09688 | -0.0039 | 14.4891
19.5 | 1.4016 | 0.10319 | -0.0049 | 13.5827
20 | 1.3983 | 0.10968 | -0.0062 | 12.7489

## 31. Re 500k Mach 0.50 (1)
BIGFOIL.COM POLAR EXPORT
GA 30-620
GA 30-620 |  |  |  | Cl Max: | 1.932 | at alpha= | 12 | deg
JavaFoil+Calcfoil stall+Eppler ext transition |  |  |  | L/D Max: | 76.215 | at alpha= | 3.5 | deg
Re: | 500000 |  |  | Cd Min: | 0.01045 | at alpha= | -0.5 | deg
Mach: | 0.5 |  |  | Cl=0 at alpha= | -4.0685 | deg
|  |  |  | @ Cl=0.1, Cd= | 0.011679
|  |  |  | @ Cl=0.4, Cd= | 0.010903
|  |  |  | @ Cl=0.6, Cd= | 0.010506
alpha (deg) | Cl | Cd | Cm | Cl/Cd
-20 | -0.947 | 0.23722 | -0.043 | -3.994
-19.5 | -0.919 | 0.23426 | -0.043 | -3.921
-19 | -0.889 | 0.22729 | -0.043 | -3.913
-18.5 | -0.857 | 0.21468 | -0.042 | -3.994
-18 | -0.828 | 0.20641 | -0.042 | -4.011
-17.5 | -0.799 | 0.20235 | -0.042 | -3.947
-17 | -0.77 | 0.20117 | -0.042 | -3.826
-16.5 | -0.74 | 0.1926 | -0.043 | -3.844
-16 | -0.711 | 0.18822 | -0.043 | -3.778
-15.5 | -0.682 | 0.18236 | -0.043 | -3.739
-15 | -0.653 | 0.17283 | -0.045 | -3.78
-14.5 | -0.622 | 0.16388 | -0.043 | -3.793
-14 | -0.591 | 0.15577 | -0.042 | -3.796
-13.5 | -0.561 | 0.15147 | -0.041 | -3.706
-13 | -0.532 | 0.15183 | -0.041 | -3.503
-12.5 | -0.502 | 0.14428 | -0.041 | -3.481
-12 | -0.473 | 0.14167 | -0.042 | -3.336
-11.5 | -0.442 | 0.12207 | -0.039 | -3.621
-11 | -0.412 | 0.11278 | -0.038 | -3.655
-10.5 | -0.498 | 0.08689 | -0.041 | -5.727
-10 | -0.563 | 0.07216 | -0.053 | -7.802
-9.5 | -0.563 | 0.06055 | -0.06 | -9.294
-9 | -0.546 | 0.04923 | -0.066 | -11.083
-8.5 | -0.516 | 0.03993 | -0.071 | -12.927
-8 | -0.478 | 0.03215 | -0.076 | -14.883
-7.5 | -0.451 | 0.02008 | -0.084 | -22.486
-7 | -0.4 | 0.01681 | -0.088 | -23.824
-6.5 | -0.341 | 0.01484 | -0.09 | -22.979
-6 | -0.277 | 0.01359 | -0.093 | -20.408
-5.5 | -0.207 | 0.01283 | -0.094 | -16.123
-5 | -0.135 | 0.01227 | -0.094 | -11.032
-4.5 | -0.063 | 0.01248 | -0.095 | -5.028
-4 | 0.01 | 0.01205 | -0.096 | 0.861
-3.5 | 0.084 | 0.01167 | -0.097 | 7.19
-3 | 0.158 | 0.01171 | -0.098 | 13.479
-2.5 | 0.232 | 0.01087 | -0.099 | 21.335
-2 | 0.307 | 0.01122 | -0.1 | 27.376
-1.5 | 0.38 | 0.01107 | -0.101 | 34.326
-1 | 0.453 | 0.01046 | -0.102 | 43.341
-0.5 | 0.527 | 0.01045 | -0.103 | 50.439
0 | 0.605 | 0.01051 | -0.103 | 57.623
0.5 | 0.679 | 0.01072 | -0.104 | 63.354
1 | 0.753 | 0.01114 | -0.105 | 67.566
1.5 | 0.809 | 0.01241 | -0.104 | 65.21
2 | 0.878 | 0.0133 | -0.104 | 66.003
2.5 | 0.947 | 0.01362 | -0.105 | 69.56
3 | 1.016 | 0.01436 | -0.106 | 70.704
3.5 | 1.083 | 0.01421 | -0.106 | 76.215
4 | 1.149 | 0.01522 | -0.107 | 75.501
4.5 | 1.215 | 0.01638 | -0.107 | 74.141
5 | 1.28 | 0.01755 | -0.108 | 72.902
5.5 | 1.343 | 0.01877 | -0.108 | 71.57
6 | 1.406 | 0.02002 | -0.109 | 70.241
6.5 | 1.468 | 0.02144 | -0.109 | 68.469
7 | 1.528 | 0.02295 | -0.11 | 66.555
7.5 | 1.586 | 0.02458 | -0.11 | 64.526
8 | 1.642 | 0.02635 | -0.111 | 62.334
8.5 | 1.696 | 0.02852 | -0.111 | 59.48
9 | 1.747 | 0.03077 | -0.112 | 56.775
9.5 | 1.795 | 0.03319 | -0.112 | 54.075
10 | 1.838 | 0.03646 | -0.113 | 50.423
10.5 | 1.876 | 0.04067 | -0.113 | 46.132
11 | 1.904 | 0.04584 | -0.113 | 41.532
11.5 | 1.924 | 0.05038 | -0.113 | 38.184
12 | 1.932 | 0.05572 | -0.113 | 34.675
12.5 | 1.924 | 0.06259 | -0.113 | 30.743
13 | 1.895 | 0.07079 | -0.112 | 26.762
13.5 | 1.827 | 0.08335 | -0.111 | 21.923
14 | 1.673 | 0.10276 | -0.109 | 16.277
14.5 | 1.106 | 0.16971 | -0.079 | 6.518
15 | 1.147 | 0.18637 | -0.086 | 6.152
15.5 | 1.154 | 0.19734 | -0.074 | 5.85
16 | 1.185 | 0.20841 | -0.077 | 5.685
16.5 | 1.216 | 0.21551 | -0.079 | 5.642
17 | 1.244 | 0.22169 | -0.08 | 5.612

## 32. Re 500k Mach 0.50 (2)
BIGFOIL.COM POLAR EXPORT
GA 30-620
GA 30-620 |  |  |  | Cl Max: | 1.2612 | at alpha= | 14.5 | deg
XFOIL ncrit=9 |  |  |  | L/D Max: | 59.3475 | at alpha= | 3.5 | deg
Re: | 500000 |  |  | Cd Min: | 0.22552 | at alpha= | -20 | deg
Mach: | 0.5 |  |  | Cl=0 at alpha= | -4.537 | deg
|  |  |  | @ Cl=0.1, Cd= | 0.013145
|  |  |  | @ Cl=0.4, Cd= | 0.011948
|  |  |  | @ Cl=0.6, Cd= | 0.012179
alpha (deg) | Cl | Cd | Cm | Cl/Cd
-20 | -0.3134 | 0.22552 | -0.0445 | -1.3897
-19.5 | -0.2941 | 0.21902 | -0.048 | -1.3428
-19 | -0.2831 | 0.21075 | -0.0524 | -1.3433
-18.5 | -0.26 | 0.20591 | -0.0539 | -1.2627
-18 | -0.2377 | 0.19545 | -0.0621 | -1.2162
-17.5 | -0.1832 | 0.18593 | -0.0738 | -0.98532
-17 | -0.1213 | 0.17582 | -0.0889 | -0.68991
-16.5 | -0.0673 | 0.1634 | -0.1061 | -0.41187
-16 | -0.0191 | 0.15293 | -0.1209 | -0.12489
-15.5 | 0.0013 | 0.14126 | -0.1305 | 0.0092029
-15 | 0.0369 | 0.13525 | -0.1352 | 0.27283
-14.5 | 0.0557 | 0.12747 | -0.1401 | 0.43697
-14 | 0.0605 | 0.11863 | -0.1444 | 0.50999
-13 | 0.0762 | 0.10316 | -0.152 | 0.73866
-12.5 | 0.0257 | 0.08735 | -0.1594 | 0.29422
-12 | 0.0219 | 0.07955 | -0.1634 | 0.2753
-11.5 | -0.134 | 0.05581 | -0.1775 | -2.401
-11 | -0.1804 | 0.04611 | -0.1825 | -3.9124
-10.5 | -0.2057 | 0.03883 | -0.1854 | -5.2975
-10 | -0.2286 | 0.03204 | -0.1874 | -7.1348
-9.5 | -0.2489 | 0.02679 | -0.1861 | -9.2908
-9 | -0.256 | 0.02363 | -0.1806 | -10.8337
-8.5 | -0.2521 | 0.02135 | -0.1737 | -11.808
-8 | -0.2423 | 0.0196 | -0.1658 | -12.3622
-7.5 | -0.2225 | 0.01822 | -0.1578 | -12.2119
-7 | -0.2006 | 0.0172 | -0.1496 | -11.6628
-6.5 | -0.1755 | 0.01641 | -0.1413 | -10.6947
-6 | -0.1357 | 0.01563 | -0.1352 | -8.682
-5.5 | -0.0939 | 0.015 | -0.1295 | -6.26
-5 | -0.0463 | 0.0144 | -0.1246 | -3.2153
-4.5 | 0.0037 | 0.0139 | -0.1203 | 0.26619
-4 | 0.0534 | 0.01348 | -0.116 | 3.9614
-3.5 | 0.109 | 0.01308 | -0.1128 | 8.3333
-3 | 0.1593 | 0.01282 | -0.1086 | 12.4259
-2.5 | 0.2134 | 0.0125 | -0.1052 | 17.072
-2 | 0.2654 | 0.01233 | -0.1015 | 21.5247
-1.5 | 0.3177 | 0.01213 | -0.0978 | 26.1913
-1 | 0.3664 | 0.01202 | -0.0935 | 30.4825
-0.5 | 0.4177 | 0.01191 | -0.0897 | 35.0714
0 | 0.458 | 0.01186 | -0.0839 | 38.6172
0.5 | 0.5013 | 0.01182 | -0.0786 | 42.4112
1.5 | 0.5579 | 0.01193 | -0.0628 | 46.7645
2.5 | 0.6137 | 0.01226 | -0.0478 | 50.0571
3.5 | 0.7822 | 0.01318 | -0.0552 | 59.3475
4 | 0.861 | 0.01458 | -0.0586 | 59.0535
4.5 | 0.9431 | 0.01625 | -0.0633 | 58.0369
5 | 0.9619 | 0.01754 | -0.0566 | 54.8404
5.5 | 0.9737 | 0.01897 | -0.0488 | 51.3284
6 | 0.9917 | 0.02056 | -0.0422 | 48.2344
6.5 | 1.0117 | 0.02236 | -0.0363 | 45.246
7 | 1.0347 | 0.02432 | -0.0313 | 42.5452
7.5 | 1.0589 | 0.02646 | -0.0268 | 40.0189
8 | 1.0828 | 0.02879 | -0.0226 | 37.6103
8.5 | 1.1058 | 0.03135 | -0.0187 | 35.2727
9 | 1.1278 | 0.03411 | -0.015 | 33.0636
9.5 | 1.1504 | 0.03709 | -0.0118 | 31.0164
10 | 1.1718 | 0.04027 | -0.0088 | 29.0986
10.5 | 1.1904 | 0.04374 | -0.0059 | 27.2154
11 | 1.2074 | 0.04747 | -0.0033 | 25.435
11.5 | 1.2231 | 0.05154 | -0.001 | 23.7311
12 | 1.2354 | 0.05596 | 0.0011 | 22.0765
12.5 | 1.2455 | 0.06065 | 0.0029 | 20.5359
13 | 1.253 | 0.06577 | 0.0044 | 19.0512
13.5 | 1.2569 | 0.07138 | 0.0055 | 17.6086
14 | 1.2589 | 0.07729 | 0.0062 | 16.288
14.5 | 1.2612 | 0.08328 | 0.0067 | 15.1441
15 | 1.2577 | 0.09009 | 0.0065 | 13.9605
15.5 | 1.2527 | 0.0972 | 0.0059 | 12.8879
16 | 1.2498 | 0.10419 | 0.005 | 11.9954
16.5 | 1.2454 | 0.11158 | 0.0036 | 11.1615
17 | 1.2329 | 0.12005 | 0.0013 | 10.2699
17.5 | 1.2284 | 0.12782 | -0.0011 | 9.6104
18 | 1.2226 | 0.13598 | -0.0041 | 8.991
18.5 | 1.2028 | 0.1461 | -0.0087 | 8.2327
19 | 1.1959 | 0.15484 | -0.0127 | 7.7235
19.5 | 1.1878 | 0.16406 | -0.0175 | 7.24

## 33. Re 750k Mach 0.00 (1)
BIGFOIL.COM POLAR EXPORT
GA 30-620
GA 30-620 |  |  |  | Cl Max: | 2.324 | at alpha= | 20 | deg
JavaFoil+Calcfoil stall+Eppler ext transition |  |  |  | L/D Max: | 110.051 | at alpha= | 5 | deg
Re: | 750000 |  |  | Cd Min: | 0.00842 | at alpha= | 0.5 | deg
Mach: | 0 |  |  | Cl=0 at alpha= | -4.0703 | deg
|  |  |  | @ Cl=0.1, Cd= | 0.0093806
|  |  |  | @ Cl=0.4, Cd= | 0.0084972
|  |  |  | @ Cl=0.6, Cd= | 0.0084372
alpha (deg) | Cl | Cd | Cm | Cl/Cd
-20 | -1.148 | 0.1478 | -0.041 | -7.768
-19.5 | -1.143 | 0.13978 | -0.041 | -8.18
-19 | -1.137 | 0.13197 | -0.042 | -8.614
-18.5 | -1.128 | 0.12455 | -0.043 | -9.056
-18 | -1.117 | 0.11666 | -0.044 | -9.579
-17.5 | -1.106 | 0.10816 | -0.046 | -10.226
-17 | -1.092 | 0.101 | -0.047 | -10.81
-16.5 | -1.074 | 0.09492 | -0.048 | -11.314
-16 | -1.057 | 0.08628 | -0.049 | -12.255
-15.5 | -1.036 | 0.08018 | -0.05 | -12.92
-15 | -1.013 | 0.07347 | -0.052 | -13.793
-14.5 | -0.989 | 0.06661 | -0.053 | -14.844
-14 | -0.962 | 0.06004 | -0.055 | -16.02
-13.5 | -0.933 | 0.05411 | -0.056 | -17.235
-13 | -0.904 | 0.04703 | -0.058 | -19.224
-12.5 | -0.87 | 0.04207 | -0.06 | -20.687
-12 | -0.837 | 0.03638 | -0.062 | -23.005
-11.5 | -0.813 | 0.02769 | -0.065 | -29.362
-11 | -0.79 | 0.02023 | -0.069 | -39.065
-10.5 | -0.748 | 0.01766 | -0.071 | -42.366
-10 | -0.704 | 0.01566 | -0.073 | -44.936
-9.5 | -0.655 | 0.01418 | -0.074 | -46.184
-9 | -0.606 | 0.01258 | -0.076 | -48.167
-8.5 | -0.548 | 0.01198 | -0.077 | -45.731
-8 | -0.489 | 0.01215 | -0.077 | -40.212
-7.5 | -0.429 | 0.01129 | -0.078 | -37.972
-7 | -0.368 | 0.01075 | -0.079 | -34.206
-6.5 | -0.306 | 0.01043 | -0.08 | -29.363
-6 | -0.244 | 0.0108 | -0.08 | -22.603
-5.5 | -0.181 | 0.01056 | -0.081 | -17.176
-5 | -0.118 | 0.01025 | -0.082 | -11.537
-4.5 | -0.055 | 0.00987 | -0.083 | -5.545
-4 | 0.009 | 0.00961 | -0.083 | 0.94
-3.5 | 0.073 | 0.00933 | -0.084 | 7.826
-3 | 0.137 | 0.00945 | -0.085 | 14.513
-2.5 | 0.201 | 0.00926 | -0.086 | 21.753
-2 | 0.266 | 0.00906 | -0.087 | 29.402
-1.5 | 0.33 | 0.00895 | -0.087 | 36.833
-1 | 0.394 | 0.0085 | -0.088 | 46.32
-0.5 | 0.458 | 0.00847 | -0.089 | 54.057
0 | 0.525 | 0.00877 | -0.09 | 59.928
0.5 | 0.59 | 0.00842 | -0.09 | 70.032
1 | 0.654 | 0.00853 | -0.091 | 76.655
1.5 | 0.718 | 0.00863 | -0.092 | 83.16
2 | 0.781 | 0.00923 | -0.093 | 84.68
2.5 | 0.845 | 0.00963 | -0.094 | 87.755
3 | 0.908 | 0.00944 | -0.094 | 96.283
3.5 | 0.972 | 0.00982 | -0.095 | 98.991
4 | 1.035 | 0.01017 | -0.096 | 101.752
4.5 | 1.098 | 0.01009 | -0.097 | 108.77
5 | 1.16 | 0.01054 | -0.097 | 110.051
5.5 | 1.222 | 0.0112 | -0.098 | 109.098
6 | 1.258 | 0.01257 | -0.097 | 100.064
6.5 | 1.315 | 0.01321 | -0.097 | 99.539
7 | 1.371 | 0.01383 | -0.098 | 99.12
7.5 | 1.427 | 0.01456 | -0.098 | 98.004
8 | 1.483 | 0.01556 | -0.099 | 95.253
8.5 | 1.537 | 0.01628 | -0.099 | 94.384
9 | 1.59 | 0.01719 | -0.099 | 92.473
9.5 | 1.642 | 0.01825 | -0.1 | 89.97
10 | 1.692 | 0.01942 | -0.1 | 87.164
10.5 | 1.743 | 0.02071 | -0.101 | 84.147
11 | 1.791 | 0.02202 | -0.101 | 81.368
11.5 | 1.839 | 0.02343 | -0.102 | 78.507
12 | 1.885 | 0.02505 | -0.102 | 75.238
12.5 | 1.93 | 0.02692 | -0.102 | 71.677
13 | 1.972 | 0.02909 | -0.103 | 67.79
13.5 | 2.013 | 0.03153 | -0.103 | 63.841
14 | 2.054 | 0.03342 | -0.103 | 61.452
14.5 | 2.091 | 0.0355 | -0.104 | 58.9
15 | 2.127 | 0.03768 | -0.104 | 56.447
15.5 | 2.16 | 0.03998 | -0.105 | 54.021
16 | 2.189 | 0.04255 | -0.105 | 51.454
16.5 | 2.216 | 0.04529 | -0.105 | 48.935
17 | 2.241 | 0.0484 | -0.105 | 46.295
17.5 | 2.262 | 0.05167 | -0.106 | 43.786
18 | 2.28 | 0.05508 | -0.106 | 41.402
18.5 | 2.295 | 0.0586 | -0.106 | 39.165
19 | 2.308 | 0.06231 | -0.106 | 37.034
19.5 | 2.318 | 0.0664 | -0.106 | 34.905
20 | 2.324 | 0.07074 | -0.106 | 32.849

## 34. Re 750k Mach 0.00 (2)
BIGFOIL.COM POLAR EXPORT
GA 30-620
GA 30-620 |  |  |  | Cl Max: | 1.4992 | at alpha= | 19 | deg
XFOIL ncrit=9 |  |  |  | L/D Max: | 96.9522 | at alpha= | 6 | deg
Re: | 750000 |  |  | Cd Min: | 0.1015 | at alpha= | -20 | deg
Mach: | 0 |  |  | Cl=0 at alpha= | -4.3725 | deg
|  |  |  | @ Cl=0.1, Cd= | 0.0096604
|  |  |  | @ Cl=0.4, Cd= | 0.0088528
|  |  |  | @ Cl=0.6, Cd= | 0.0082228
alpha (deg) | Cl | Cd | Cm | Cl/Cd
-20 | -0.8052 | 0.1015 | -0.0835 | -7.933
-19.5 | -0.8088 | 0.09487 | -0.0867 | -8.5254
-19 | -0.8195 | 0.08702 | -0.0906 | -9.4174
-18.5 | -0.8346 | 0.07867 | -0.0949 | -10.6089
-18 | -0.8517 | 0.0705 | -0.0987 | -12.0809
-17.5 | -0.874 | 0.06219 | -0.1025 | -14.0537
-17 | -0.8971 | 0.05454 | -0.1053 | -16.4485
-16.5 | -0.8937 | 0.04654 | -0.1123 | -19.2028
-16 | -0.8741 | 0.03822 | -0.1234 | -22.8702
-15.5 | -0.8104 | 0.03178 | -0.1389 | -25.5003
-15 | -0.7295 | 0.02737 | -0.1538 | -26.6533
-13.5 | -0.6705 | 0.02053 | -0.1515 | -32.6595
-13 | -0.651 | 0.01934 | -0.1475 | -33.6608
-12.5 | -0.6398 | 0.01802 | -0.1419 | -35.505
-12 | -0.6148 | 0.01721 | -0.1376 | -35.7234
-11.5 | -0.5923 | 0.01635 | -0.1325 | -36.2263
-11 | -0.5659 | 0.01566 | -0.1277 | -36.1367
-10.5 | -0.5379 | 0.01503 | -0.1229 | -35.7884
-10 | -0.5093 | 0.0145 | -0.118 | -35.1241
-9.5 | -0.4724 | 0.01398 | -0.1146 | -33.7911
-8.5 | -0.3899 | 0.01304 | -0.1091 | -29.9003
-8 | -0.3463 | 0.01259 | -0.1068 | -27.506
-7.5 | -0.3013 | 0.01215 | -0.1047 | -24.7984
-7 | -0.2545 | 0.0118 | -0.1028 | -21.5678
-6.5 | -0.2074 | 0.01142 | -0.101 | -18.1611
-6 | -0.1594 | 0.01107 | -0.0993 | -14.3993
-5.5 | -0.1109 | 0.01078 | -0.0977 | -10.2876
-5 | -0.0625 | 0.01043 | -0.0961 | -5.9923
-4.5 | -0.0126 | 0.01021 | -0.0947 | -1.2341
-4 | 0.0368 | 0.00993 | -0.0933 | 3.7059
-3.5 | 0.087 | 0.00971 | -0.0919 | 8.9598
-3 | 0.1368 | 0.00952 | -0.0906 | 14.3697
-2.5 | 0.1866 | 0.00932 | -0.0892 | 20.0215
-2 | 0.236 | 0.00918 | -0.0877 | 25.7081
-1.5 | 0.2859 | 0.00906 | -0.0863 | 31.5563
-1 | 0.3346 | 0.00894 | -0.0846 | 37.4273
-0.5 | 0.3837 | 0.00888 | -0.0831 | 43.2095
0 | 0.4317 | 0.0088 | -0.0813 | 49.0568
0.5 | 0.4787 | 0.00876 | -0.0793 | 54.6461
1 | 0.5244 | 0.0087 | -0.0771 | 60.2759
1.5 | 0.5675 | 0.00863 | -0.0744 | 65.759
2 | 0.5977 | 0.00827 | -0.0691 | 72.2733
2.5 | 0.6172 | 0.00787 | -0.0611 | 78.4244
3 | 0.6584 | 0.00796 | -0.0578 | 82.7136
3.5 | 0.7329 | 0.00832 | -0.0617 | 88.0889
4 | 0.8136 | 0.00879 | -0.0672 | 92.5597
4.5 | 0.8805 | 0.0093 | -0.0698 | 94.6774
5 | 0.9431 | 0.00987 | -0.0717 | 95.5522
5.5 | 1.0073 | 0.01047 | -0.0742 | 96.2082
6 | 1.0752 | 0.01109 | -0.0777 | 96.9522
6.5 | 1.1074 | 0.01167 | -0.0743 | 94.8929
7 | 1.1103 | 0.01238 | -0.0652 | 89.685
7.5 | 1.1267 | 0.01318 | -0.0588 | 85.4856
8 | 1.1484 | 0.01408 | -0.0537 | 81.5625
8.5 | 1.1714 | 0.01518 | -0.0493 | 77.1673
9 | 1.1946 | 0.01646 | -0.0453 | 72.5759
9.5 | 1.2169 | 0.01795 | -0.0415 | 67.7939
10 | 1.2444 | 0.01932 | -0.0386 | 64.4099
10.5 | 1.2709 | 0.02082 | -0.0359 | 61.0423
11 | 1.2935 | 0.02263 | -0.033 | 57.1586
11.5 | 1.3143 | 0.02466 | -0.0302 | 53.2968
12 | 1.34 | 0.0265 | -0.028 | 50.566
12.5 | 1.3617 | 0.02866 | -0.0257 | 47.5122
13 | 1.3801 | 0.03115 | -0.0234 | 44.305
13.5 | 1.3988 | 0.03373 | -0.0214 | 41.4705
14 | 1.4184 | 0.03633 | -0.0196 | 39.0421
14.5 | 1.4341 | 0.03933 | -0.0179 | 36.4633
15 | 1.4448 | 0.04281 | -0.016 | 33.7491
15.5 | 1.4616 | 0.04589 | -0.0148 | 31.8501
16 | 1.4735 | 0.04946 | -0.0134 | 29.7918
16.5 | 1.4804 | 0.05358 | -0.0122 | 27.6297
17 | 1.4875 | 0.05782 | -0.0112 | 25.7264
17.5 | 1.495 | 0.06209 | -0.0105 | 24.078
18 | 1.496 | 0.06715 | -0.0099 | 22.2785
18.5 | 1.498 | 0.07221 | -0.0096 | 20.745
19 | 1.4992 | 0.07746 | -0.0095 | 19.3545
19.5 | 1.4921 | 0.08378 | -0.0097 | 17.8097
20 | 1.4938 | 0.08917 | -0.0102 | 16.7523

## 35. Re 750k Mach 0.10 (1)
BIGFOIL.COM POLAR EXPORT
GA 30-620
GA 30-620 |  |  |  | Cl Max: | 2.311 | at alpha= | 20 | deg
JavaFoil+Calcfoil stall+Eppler ext transition |  |  |  | L/D Max: | 109.656 | at alpha= | 5 | deg
Re: | 750000 |  |  | Cd Min: | 0.00849 | at alpha= | 0.5 | deg
Mach: | 0.1 |  |  | Cl=0 at alpha= | -4.0703 | deg
|  |  |  | @ Cl=0.1, Cd= | 0.0092119
|  |  |  | @ Cl=0.4, Cd= | 0.0085375
|  |  |  | @ Cl=0.6, Cd= | 0.0085023
alpha (deg) | Cl | Cd | Cm | Cl/Cd
-20 | -1.122 | 0.15212 | -0.04 | -7.376
-19.5 | -1.12 | 0.14361 | -0.041 | -7.799
-19 | -1.116 | 0.13502 | -0.042 | -8.267
-18.5 | -1.11 | 0.12746 | -0.043 | -8.709
-18 | -1.101 | 0.12009 | -0.044 | -9.168
-17.5 | -1.091 | 0.11147 | -0.045 | -9.792
-17 | -1.079 | 0.10375 | -0.046 | -10.404
-16.5 | -1.064 | 0.09739 | -0.047 | -10.921
-16 | -1.048 | 0.08909 | -0.049 | -11.762
-15.5 | -1.028 | 0.08266 | -0.05 | -12.439
-15 | -1.007 | 0.07583 | -0.052 | -13.277
-14.5 | -0.984 | 0.06868 | -0.053 | -14.321
-14 | -0.957 | 0.06252 | -0.055 | -15.305
-13.5 | -0.929 | 0.05585 | -0.056 | -16.64
-13 | -0.901 | 0.04862 | -0.058 | -18.539
-12.5 | -0.868 | 0.04359 | -0.06 | -19.916
-12 | -0.835 | 0.03782 | -0.062 | -22.076
-11.5 | -0.8 | 0.03247 | -0.064 | -24.652
-11 | -0.788 | 0.02142 | -0.069 | -36.768
-10.5 | -0.748 | 0.01813 | -0.071 | -41.275
-10 | -0.703 | 0.01613 | -0.073 | -43.601
-9.5 | -0.656 | 0.01444 | -0.074 | -45.444
-9 | -0.608 | 0.01322 | -0.076 | -45.949
-8.5 | -0.55 | 0.01214 | -0.077 | -45.298
-8 | -0.491 | 0.01224 | -0.078 | -40.1
-7.5 | -0.431 | 0.01129 | -0.078 | -38.151
-7 | -0.369 | 0.01088 | -0.079 | -33.953
-6.5 | -0.308 | 0.01094 | -0.08 | -28.108
-6 | -0.245 | 0.01094 | -0.081 | -22.419
-5.5 | -0.182 | 0.01059 | -0.082 | -17.21
-5 | -0.119 | 0.01037 | -0.082 | -11.459
-4.5 | -0.055 | 0.00998 | -0.083 | -5.509
-4 | 0.009 | 0.00964 | -0.084 | 0.942
-3.5 | 0.073 | 0.00927 | -0.085 | 7.918
-3 | 0.138 | 0.00913 | -0.085 | 15.101
-2.5 | 0.202 | 0.00892 | -0.086 | 22.69
-2 | 0.268 | 0.00909 | -0.087 | 29.447
-1.5 | 0.331 | 0.00893 | -0.088 | 37.125
-1 | 0.396 | 0.00854 | -0.089 | 46.327
-0.5 | 0.46 | 0.0085 | -0.089 | 54.091
0 | 0.528 | 0.0088 | -0.09 | 60.005
0.5 | 0.592 | 0.00849 | -0.091 | 69.758
1 | 0.657 | 0.00859 | -0.092 | 76.456
1.5 | 0.721 | 0.00868 | -0.092 | 83.119
2 | 0.785 | 0.00937 | -0.093 | 83.844
2.5 | 0.849 | 0.00972 | -0.094 | 87.399
3 | 0.913 | 0.00947 | -0.095 | 96.427
3.5 | 0.976 | 0.00986 | -0.096 | 99.032
4 | 1.04 | 0.01027 | -0.096 | 101.232
4.5 | 1.103 | 0.0101 | -0.097 | 109.165
5 | 1.166 | 0.01063 | -0.098 | 109.656
5.5 | 1.228 | 0.01128 | -0.099 | 108.88
6 | 1.263 | 0.01268 | -0.097 | 99.599
6.5 | 1.32 | 0.01336 | -0.098 | 98.792
7 | 1.377 | 0.01398 | -0.098 | 98.485
7.5 | 1.433 | 0.01474 | -0.099 | 97.224
8 | 1.488 | 0.01579 | -0.099 | 94.26
8.5 | 1.543 | 0.01652 | -0.099 | 93.394
9 | 1.595 | 0.01744 | -0.1 | 91.49
9.5 | 1.647 | 0.01852 | -0.1 | 88.957
10 | 1.699 | 0.01974 | -0.101 | 86.068
10.5 | 1.749 | 0.02103 | -0.101 | 83.164
11 | 1.798 | 0.02235 | -0.102 | 80.43
11.5 | 1.845 | 0.02382 | -0.102 | 77.469
12 | 1.891 | 0.02549 | -0.102 | 74.171
12.5 | 1.935 | 0.02744 | -0.103 | 70.523
13 | 1.977 | 0.0298 | -0.103 | 66.348
13.5 | 2.018 | 0.03215 | -0.104 | 62.785
14 | 2.058 | 0.03403 | -0.104 | 60.483
14.5 | 2.095 | 0.03619 | -0.104 | 57.893
15 | 2.13 | 0.03836 | -0.105 | 55.529
15.5 | 2.163 | 0.04087 | -0.105 | 52.917
16 | 2.191 | 0.04363 | -0.105 | 50.216
16.5 | 2.216 | 0.0464 | -0.106 | 47.765
17 | 2.24 | 0.04948 | -0.106 | 45.256
17.5 | 2.26 | 0.05293 | -0.106 | 42.689
18 | 2.276 | 0.0565 | -0.106 | 40.282
18.5 | 2.289 | 0.06026 | -0.106 | 37.98
19 | 2.299 | 0.06422 | -0.107 | 35.804
19.5 | 2.307 | 0.06862 | -0.107 | 33.613
20 | 2.311 | 0.07304 | -0.107 | 31.635

## 36. Re 750k Mach 0.10 (2)
BIGFOIL.COM POLAR EXPORT
GA 30-620
GA 30-620 |  |  |  | Cl Max: | 1.4902 | at alpha= | 18 | deg
XFOIL ncrit=9 |  |  |  | L/D Max: | 95.8489 | at alpha= | 6 | deg
Re: | 750000 |  |  | Cd Min: | 0.10939 | at alpha= | -20 | deg
Mach: | 0.1 |  |  | Cl=0 at alpha= | -4.3755 | deg
|  |  |  | @ Cl=0.1, Cd= | 0.0097019
|  |  |  | @ Cl=0.4, Cd= | 0.0088917
|  |  |  | @ Cl=0.6, Cd= | 0.0084198
alpha (deg) | Cl | Cd | Cm | Cl/Cd
-20 | -0.7628 | 0.10939 | -0.0801 | -6.9732
-19.5 | -0.7816 | 0.1 | -0.0851 | -7.816
-19 | -0.789 | 0.09258 | -0.0888 | -8.5224
-18.5 | -0.8032 | 0.08422 | -0.093 | -9.5369
-18 | -0.82 | 0.07589 | -0.097 | -10.8051
-17.5 | -0.8417 | 0.06726 | -0.1011 | -12.5141
-17 | -0.8652 | 0.05934 | -0.1042 | -14.5804
-16.5 | -0.8683 | 0.0508 | -0.1111 | -17.0925
-16 | -0.8529 | 0.04223 | -0.1219 | -20.1965
-15.5 | -0.7983 | 0.03466 | -0.1379 | -23.0323
-15 | -0.7201 | 0.02916 | -0.1543 | -24.6948
-14.5 | -0.6857 | 0.02549 | -0.1596 | -26.9007
-13.5 | -0.6621 | 0.02116 | -0.1543 | -31.2902
-13 | -0.6432 | 0.01986 | -0.1505 | -32.3867
-12.5 | -0.633 | 0.01843 | -0.145 | -34.3462
-12 | -0.6105 | 0.01751 | -0.1404 | -34.8658
-11.5 | -0.5848 | 0.01672 | -0.1357 | -34.9761
-11 | -0.5631 | 0.01586 | -0.1303 | -35.5044
-10.5 | -0.533 | 0.01526 | -0.1257 | -34.9279
-10 | -0.5079 | 0.01463 | -0.1201 | -34.7163
-9.5 | -0.4716 | 0.01414 | -0.1165 | -33.3522
-9 | -0.4318 | 0.01364 | -0.1134 | -31.6569
-8.5 | -0.3908 | 0.01314 | -0.1105 | -29.7412
-8 | -0.3472 | 0.01268 | -0.1081 | -27.3817
-7.5 | -0.302 | 0.01224 | -0.1058 | -24.6732
-6.5 | -0.208 | 0.01149 | -0.102 | -18.1027
-6 | -0.16 | 0.01113 | -0.1002 | -14.3756
-5.5 | -0.1111 | 0.01084 | -0.0985 | -10.2491
-5 | -0.0626 | 0.01048 | -0.0968 | -5.9733
-4.5 | -0.0123 | 0.01027 | -0.0955 | -1.1977
-4 | 0.0371 | 0.00997 | -0.0939 | 3.7212
-3.5 | 0.0873 | 0.00975 | -0.0925 | 8.9538
-3 | 0.1375 | 0.00956 | -0.0911 | 14.3828
-2.5 | 0.1875 | 0.00936 | -0.0897 | 20.0321
-2 | 0.2375 | 0.00924 | -0.0882 | 25.7035
-1.5 | 0.2871 | 0.00909 | -0.0866 | 31.5842
-1 | 0.3361 | 0.00899 | -0.085 | 37.386
-0.5 | 0.3853 | 0.00891 | -0.0834 | 43.2435
0 | 0.4335 | 0.00885 | -0.0815 | 48.9831
0.5 | 0.4804 | 0.00879 | -0.0795 | 54.653
1.5 | 0.5692 | 0.00867 | -0.0743 | 65.6517
2 | 0.6012 | 0.00841 | -0.0693 | 71.4863
2.5 | 0.6167 | 0.00792 | -0.0605 | 77.8662
3 | 0.6574 | 0.008 | -0.0569 | 82.175
3.5 | 0.7335 | 0.00837 | -0.0611 | 87.6344
4 | 0.8156 | 0.00885 | -0.0668 | 92.1582
4.5 | 0.8826 | 0.00938 | -0.0694 | 94.0938
5 | 0.9457 | 0.00997 | -0.0714 | 94.8546
5.5 | 1.0091 | 0.0106 | -0.0736 | 95.1981
6 | 1.0783 | 0.01125 | -0.0774 | 95.8489
6.5 | 1.1032 | 0.01184 | -0.0724 | 93.1757
7 | 1.109 | 0.01257 | -0.0638 | 88.2259
8 | 1.1459 | 0.01445 | -0.0523 | 79.301
8.5 | 1.1702 | 0.01557 | -0.0481 | 75.1574
9 | 1.1944 | 0.01687 | -0.0442 | 70.8002
9.5 | 1.2178 | 0.01836 | -0.0406 | 66.329
10 | 1.2418 | 0.01995 | -0.0373 | 62.2456
10.5 | 1.2691 | 0.02147 | -0.0347 | 59.1104
11 | 1.293 | 0.02326 | -0.0319 | 55.589
11.5 | 1.3138 | 0.02535 | -0.0291 | 51.8264
12 | 1.3376 | 0.02736 | -0.0268 | 48.8889
12.5 | 1.36 | 0.02955 | -0.0246 | 46.0237
13 | 1.3788 | 0.03209 | -0.0223 | 42.9667
13.5 | 1.3942 | 0.03497 | -0.0201 | 39.8685
14 | 1.415 | 0.03755 | -0.0184 | 37.6831
14.5 | 1.432 | 0.04051 | -0.0167 | 35.3493
15 | 1.4437 | 0.04398 | -0.015 | 32.8263
15.5 | 1.4552 | 0.0476 | -0.0135 | 30.5714
16 | 1.4674 | 0.05122 | -0.0123 | 28.649
16.5 | 1.4756 | 0.05533 | -0.0112 | 26.6691
17 | 1.4776 | 0.06012 | -0.0101 | 24.5775
17.5 | 1.4873 | 0.06427 | -0.0095 | 23.1414
18 | 1.4902 | 0.06921 | -0.009 | 21.5316
18.5 | 1.4865 | 0.07496 | -0.0087 | 19.8306
19 | 1.49 | 0.08007 | -0.0087 | 18.6087
19.5 | 1.4846 | 0.08625 | -0.0091 | 17.2128
20 | 1.4811 | 0.09234 | -0.0097 | 16.0396

## 37. Re 750k Mach 0.25 (1)
BIGFOIL.COM POLAR EXPORT
GA 30-620
GA 30-620 |  |  |  | Cl Max: | 2.228 | at alpha= | 18 | deg
JavaFoil+Calcfoil stall+Eppler ext transition |  |  |  | L/D Max: | 106.97 | at alpha= | 4.5 | deg
Re: | 750000 |  |  | Cd Min: | 0.00863 | at alpha= | -0.5 | deg
Mach: | 0.25 |  |  | Cl=0 at alpha= | -4.0692 | deg
|  |  |  | @ Cl=0.1, Cd= | 0.0095887
|  |  |  | @ Cl=0.4, Cd= | 0.0087182
|  |  |  | @ Cl=0.6, Cd= | 0.0087276
alpha (deg) | Cl | Cd | Cm | Cl/Cd
-20 | -0.905 | 0.17867 | -0.037 | -5.066
-19.5 | -0.926 | 0.16766 | -0.038 | -5.522
-19 | -0.943 | 0.15914 | -0.038 | -5.923
-18.5 | -0.958 | 0.1489 | -0.04 | -6.435
-18 | -0.969 | 0.13988 | -0.041 | -6.928
-17.5 | -0.975 | 0.13096 | -0.042 | -7.446
-17 | -0.98 | 0.12185 | -0.044 | -8.041
-16.5 | -0.98 | 0.11349 | -0.045 | -8.631
-16 | -0.975 | 0.10672 | -0.046 | -9.134
-15.5 | -0.967 | 0.09854 | -0.048 | -9.812
-15 | -0.957 | 0.09016 | -0.049 | -10.611
-14.5 | -0.941 | 0.08251 | -0.051 | -11.409
-14 | -0.923 | 0.07482 | -0.053 | -12.338
-13.5 | -0.902 | 0.0674 | -0.055 | -13.382
-13 | -0.878 | 0.06002 | -0.057 | -14.63
-12.5 | -0.852 | 0.05295 | -0.059 | -16.086
-12 | -0.822 | 0.04644 | -0.061 | -17.706
-11.5 | -0.79 | 0.04048 | -0.063 | -19.515
-11 | -0.756 | 0.03456 | -0.065 | -21.86
-10.5 | -0.734 | 0.02479 | -0.07 | -29.588
-10 | -0.703 | 0.01891 | -0.073 | -37.207
-9.5 | -0.659 | 0.01633 | -0.075 | -40.36
-9 | -0.611 | 0.01454 | -0.077 | -41.999
-8.5 | -0.56 | 0.01332 | -0.079 | -42.015
-8 | -0.502 | 0.01221 | -0.08 | -41.092
-7.5 | -0.441 | 0.01168 | -0.081 | -37.709
-7 | -0.378 | 0.01127 | -0.081 | -33.562
-6.5 | -0.315 | 0.01075 | -0.082 | -29.344
-6 | -0.251 | 0.01079 | -0.083 | -23.311
-5.5 | -0.187 | 0.01086 | -0.084 | -17.216
-5 | -0.122 | 0.01061 | -0.085 | -11.495
-4.5 | -0.056 | 0.00991 | -0.085 | -5.701
-4 | 0.009 | 0.01013 | -0.086 | 0.92
-3.5 | 0.075 | 0.00957 | -0.087 | 7.869
-3 | 0.142 | 0.00962 | -0.088 | 14.715
-2.5 | 0.208 | 0.00911 | -0.089 | 22.826
-2 | 0.275 | 0.0089 | -0.089 | 30.896
-1.5 | 0.34 | 0.0091 | -0.09 | 37.402
-1 | 0.406 | 0.00868 | -0.091 | 46.811
-0.5 | 0.472 | 0.00863 | -0.092 | 54.755
0 | 0.542 | 0.00897 | -0.093 | 60.491
0.5 | 0.609 | 0.00869 | -0.093 | 70.038
1 | 0.675 | 0.00879 | -0.094 | 76.736
1.5 | 0.741 | 0.0089 | -0.095 | 83.244
2 | 0.807 | 0.00963 | -0.096 | 83.73
2.5 | 0.872 | 0.01026 | -0.097 | 85.031
3 | 0.938 | 0.00983 | -0.097 | 95.349
3.5 | 1.003 | 0.01026 | -0.098 | 97.715
4 | 1.068 | 0.01069 | -0.099 | 99.885
4.5 | 1.132 | 0.01059 | -0.1 | 106.97
5 | 1.173 | 0.01205 | -0.098 | 97.377
5.5 | 1.233 | 0.01279 | -0.099 | 96.378
6 | 1.292 | 0.01349 | -0.099 | 95.75
6.5 | 1.35 | 0.01422 | -0.1 | 94.976
7 | 1.408 | 0.01496 | -0.1 | 94.088
7.5 | 1.464 | 0.01584 | -0.101 | 92.45
8 | 1.52 | 0.01682 | -0.101 | 90.391
8.5 | 1.575 | 0.01784 | -0.102 | 88.281
9 | 1.628 | 0.0189 | -0.102 | 86.133
9.5 | 1.68 | 0.02018 | -0.103 | 83.273
10 | 1.732 | 0.02152 | -0.103 | 80.505
10.5 | 1.783 | 0.02295 | -0.104 | 77.702
11 | 1.831 | 0.02447 | -0.104 | 74.819
11.5 | 1.877 | 0.02628 | -0.104 | 71.439
12 | 1.921 | 0.02837 | -0.105 | 67.719
12.5 | 1.963 | 0.03078 | -0.105 | 63.788
13 | 2.004 | 0.03354 | -0.105 | 59.743
13.5 | 2.043 | 0.03578 | -0.106 | 57.098
14 | 2.08 | 0.03804 | -0.106 | 54.671
14.5 | 2.112 | 0.04071 | -0.107 | 51.879
15 | 2.141 | 0.04352 | -0.107 | 49.198
15.5 | 2.158 | 0.05153 | -0.107 | 41.872
16 | 2.187 | 0.04996 | -0.107 | 43.784
16.5 | 2.204 | 0.05373 | -0.108 | 41.022
17 | 2.217 | 0.05772 | -0.108 | 38.404
17.5 | 2.225 | 0.06199 | -0.108 | 35.887
18 | 2.228 | 0.06674 | -0.108 | 33.382
18.5 | 2.226 | 0.07166 | -0.108 | 31.066
19 | 2.22 | 0.07695 | -0.108 | 28.852
19.5 | 2.21 | 0.08276 | -0.108 | 26.704
20 | 2.193 | 0.0893 | -0.108 | 24.561

## 38. Re 750k Mach 0.25 (2)
BIGFOIL.COM POLAR EXPORT
GA 30-620
GA 30-620 |  |  |  | Cl Max: | 1.4453 | at alpha= | 17.5 | deg
XFOIL ncrit=9 |  |  |  | L/D Max: | 89.3925 | at alpha= | 5 | deg
Re: | 750000 |  |  | Cd Min: | 0.1276 | at alpha= | -18.5 | deg
Mach: | 0.25 |  |  | Cl=0 at alpha= | -4.3837 | deg
|  |  |  | @ Cl=0.1, Cd= | 0.009961
|  |  |  | @ Cl=0.4, Cd= | 0.0091456
|  |  |  | @ Cl=0.6, Cd= | 0.0088569
alpha (deg) | Cl | Cd | Cm | Cl/Cd
-18.5 | -0.5572 | 0.1276 | -0.0732 | -4.3668
-18 | -0.6111 | 0.11179 | -0.0818 | -5.4665
-17.5 | -0.6483 | 0.09947 | -0.0883 | -6.5175
-17 | -0.685 | 0.08806 | -0.094 | -7.7788
-16.5 | -0.7008 | 0.07547 | -0.1044 | -9.2858
-16 | -0.7031 | 0.06356 | -0.1176 | -11.062
-15.5 | -0.6783 | 0.05345 | -0.1332 | -12.6904
-15 | -0.6352 | 0.04398 | -0.1511 | -14.4429
-14.5 | -0.6073 | 0.03676 | -0.1622 | -16.5207
-14 | -0.6 | 0.031 | -0.1666 | -19.3548
-13.5 | -0.6003 | 0.0265 | -0.1672 | -22.6528
-13 | -0.5933 | 0.02363 | -0.1651 | -25.1079
-12.5 | -0.5835 | 0.02151 | -0.1612 | -27.1269
-12 | -0.5733 | 0.01975 | -0.1562 | -29.0278
-11.5 | -0.5579 | 0.01842 | -0.1508 | -30.2877
-11 | -0.5342 | 0.01744 | -0.1456 | -30.6307
-10.5 | -0.5165 | 0.01634 | -0.1392 | -31.6095
-10 | -0.4871 | 0.01565 | -0.1341 | -31.1246
-9.5 | -0.4624 | 0.01489 | -0.128 | -31.0544
-9 | -0.4299 | 0.01435 | -0.1229 | -29.9582
-8.5 | -0.3905 | 0.01382 | -0.1191 | -28.2562
-8 | -0.3494 | 0.01324 | -0.1156 | -26.3897
-7.5 | -0.305 | 0.01275 | -0.1126 | -23.9216
-7 | -0.2585 | 0.01232 | -0.11 | -20.9821
-6.5 | -0.211 | 0.01188 | -0.1075 | -17.7609
-5.5 | -0.1126 | 0.01117 | -0.1031 | -10.0806
-5 | -0.0631 | 0.01081 | -0.1011 | -5.8372
-4.5 | -0.0117 | 0.01055 | -0.0993 | -1.109
-4 | 0.0386 | 0.01023 | -0.0974 | 3.7732
-3 | 0.1413 | 0.00978 | -0.094 | 14.4479
-2.5 | 0.1925 | 0.0096 | -0.0923 | 20.0521
-2 | 0.2434 | 0.00945 | -0.0906 | 25.7566
-1.5 | 0.2937 | 0.0093 | -0.0887 | 31.5806
-1 | 0.344 | 0.00922 | -0.0868 | 37.3102
0 | 0.4419 | 0.00909 | -0.0825 | 48.6139
0.5 | 0.489 | 0.00902 | -0.08 | 54.2129
1 | 0.5337 | 0.009 | -0.077 | 59.3
1.5 | 0.5758 | 0.00895 | -0.0736 | 64.3352
2 | 0.6096 | 0.00882 | -0.0684 | 69.1156
2.5 | 0.6152 | 0.00829 | -0.0574 | 74.2099
3 | 0.6487 | 0.00833 | -0.052 | 77.8752
3.5 | 0.7307 | 0.00873 | -0.057 | 83.6999
4 | 0.8208 | 0.00934 | -0.0639 | 87.8801
4.5 | 0.8887 | 0.00998 | -0.0663 | 89.0481
5 | 0.9565 | 0.0107 | -0.069 | 89.3925
5.5 | 1.0216 | 0.01148 | -0.0713 | 88.9895
6 | 1.0762 | 0.01228 | -0.0719 | 87.6384
6.5 | 1.0778 | 0.01314 | -0.0625 | 82.0244
7 | 1.0951 | 0.01407 | -0.0561 | 77.8323
7.5 | 1.1163 | 0.01518 | -0.0507 | 73.5375
8 | 1.1397 | 0.01646 | -0.0461 | 69.2406
8.5 | 1.1631 | 0.01794 | -0.0419 | 64.8328
9 | 1.1854 | 0.01963 | -0.0379 | 60.3872
9.5 | 1.2115 | 0.02128 | -0.0347 | 56.9314
10 | 1.2376 | 0.02304 | -0.0317 | 53.7153
10.5 | 1.2613 | 0.02504 | -0.0287 | 50.3714
11 | 1.2814 | 0.02739 | -0.0256 | 46.7835
11.5 | 1.3069 | 0.02952 | -0.0233 | 44.2717
12 | 1.3291 | 0.03197 | -0.0209 | 41.5734
12.5 | 1.3473 | 0.03479 | -0.0185 | 38.7266
13 | 1.3625 | 0.03796 | -0.0162 | 35.893
13.5 | 1.3822 | 0.0409 | -0.0144 | 33.7946
14 | 1.3982 | 0.04419 | -0.0125 | 31.6406
14.5 | 1.4099 | 0.04796 | -0.0108 | 29.3974
15 | 1.4191 | 0.05203 | -0.0092 | 27.2746
15.5 | 1.4309 | 0.05601 | -0.008 | 25.5472
16 | 1.4374 | 0.06057 | -0.0069 | 23.7312
16.5 | 1.4388 | 0.06574 | -0.0059 | 21.8862
17 | 1.4435 | 0.07074 | -0.0054 | 20.4057
17.5 | 1.4453 | 0.07611 | -0.005 | 18.9896
18 | 1.4405 | 0.08232 | -0.005 | 17.4988
18.5 | 1.4411 | 0.08807 | -0.0053 | 16.3631
19 | 1.4366 | 0.09449 | -0.0059 | 15.2037
19.5 | 1.4287 | 0.10141 | -0.0069 | 14.0884
20 | 1.4264 | 0.10777 | -0.0081 | 13.2356

## 39. Re 750k Mach 0.50 (1)
BIGFOIL.COM POLAR EXPORT
GA 30-620
GA 30-620 |  |  |  | Cl Max: | 1.94 | at alpha= | 12 | deg
JavaFoil+Calcfoil stall+Eppler ext transition |  |  |  | L/D Max: | 85.653 | at alpha= | 3.5 | deg
Re: | 750000 |  |  | Cd Min: | 0.00929 | at alpha= | -0.5 | deg
Mach: | 0.5 |  |  | Cl=0 at alpha= | -4.0685 | deg
|  |  |  | @ Cl=0.1, Cd= | 0.010532
|  |  |  | @ Cl=0.4, Cd= | 0.009774
|  |  |  | @ Cl=0.6, Cd= | 0.0094023
alpha (deg) | Cl | Cd | Cm | Cl/Cd
-20 | -0.948 | 0.21758 | -0.043 | -4.355
-19.5 | -0.919 | 0.21234 | -0.043 | -4.327
-19 | -0.891 | 0.21146 | -0.044 | -4.212
-18.5 | -0.858 | 0.19715 | -0.042 | -4.353
-18 | -0.828 | 0.1889 | -0.042 | -4.385
-17.5 | -0.799 | 0.18619 | -0.042 | -4.291
-17 | -0.77 | 0.18015 | -0.043 | -4.273
-16.5 | -0.741 | 0.17454 | -0.043 | -4.243
-16 | -0.711 | 0.17073 | -0.043 | -4.166
-15.5 | -0.682 | 0.16788 | -0.043 | -4.062
-15 | -0.654 | 0.15518 | -0.045 | -4.215
-14.5 | -0.622 | 0.14782 | -0.043 | -4.211
-14 | -0.592 | 0.14447 | -0.043 | -4.098
-13.5 | -0.562 | 0.14072 | -0.042 | -3.992
-13 | -0.532 | 0.13724 | -0.042 | -3.878
-12.5 | -0.502 | 0.13108 | -0.042 | -3.833
-12 | -0.473 | 0.12873 | -0.042 | -3.673
-11.5 | -0.442 | 0.1103 | -0.04 | -4.01
-11 | -0.412 | 0.10361 | -0.038 | -3.98
-10.5 | -0.499 | 0.08318 | -0.044 | -6.001
-10 | -0.569 | 0.06545 | -0.058 | -8.699
-9.5 | -0.571 | 0.05323 | -0.064 | -10.736
-9 | -0.554 | 0.0428 | -0.07 | -12.942
-8.5 | -0.525 | 0.03414 | -0.074 | -15.365
-8 | -0.487 | 0.02698 | -0.078 | -18.044
-7.5 | -0.461 | 0.01775 | -0.087 | -25.95
-7 | -0.405 | 0.01464 | -0.089 | -27.697
-6.5 | -0.345 | 0.01311 | -0.092 | -26.354
-6 | -0.277 | 0.01232 | -0.093 | -22.514
-5.5 | -0.207 | 0.01166 | -0.094 | -17.755
-5 | -0.135 | 0.0111 | -0.094 | -12.197
-4.5 | -0.063 | 0.01125 | -0.095 | -5.581
-4 | 0.01 | 0.0109 | -0.096 | 0.952
-3.5 | 0.084 | 0.01053 | -0.097 | 7.971
-3 | 0.158 | 0.01054 | -0.098 | 14.98
-2.5 | 0.232 | 0.00973 | -0.099 | 23.848
-2 | 0.307 | 0.0101 | -0.1 | 30.423
-1.5 | 0.38 | 0.00992 | -0.101 | 38.303
-1 | 0.454 | 0.00938 | -0.102 | 48.336
-0.5 | 0.527 | 0.00929 | -0.103 | 56.733
0 | 0.605 | 0.00941 | -0.103 | 64.332
0.5 | 0.679 | 0.00959 | -0.104 | 70.842
1 | 0.753 | 0.01002 | -0.105 | 75.124
1.5 | 0.826 | 0.01062 | -0.106 | 77.798
2 | 0.899 | 0.01103 | -0.107 | 81.499
2.5 | 0.951 | 0.01221 | -0.106 | 77.935
3 | 1.02 | 0.01286 | -0.106 | 79.309
3.5 | 1.088 | 0.0127 | -0.107 | 85.653
4 | 1.154 | 0.01363 | -0.107 | 84.68
4.5 | 1.22 | 0.01464 | -0.108 | 83.306
5 | 1.285 | 0.01564 | -0.108 | 82.177
5.5 | 1.349 | 0.01676 | -0.109 | 80.461
6 | 1.411 | 0.01793 | -0.109 | 78.696
6.5 | 1.472 | 0.0192 | -0.11 | 76.673
7 | 1.533 | 0.02058 | -0.11 | 74.458
7.5 | 1.591 | 0.02211 | -0.111 | 71.955
8 | 1.648 | 0.02374 | -0.111 | 69.42
8.5 | 1.701 | 0.02572 | -0.112 | 66.147
9 | 1.752 | 0.02779 | -0.112 | 63.058
9.5 | 1.8 | 0.02997 | -0.113 | 60.07
10 | 1.844 | 0.03294 | -0.113 | 55.974
10.5 | 1.882 | 0.03684 | -0.113 | 51.093
11 | 1.911 | 0.04176 | -0.113 | 45.755
11.5 | 1.93 | 0.04573 | -0.114 | 42.216
12 | 1.94 | 0.05054 | -0.114 | 38.382
12.5 | 1.933 | 0.05691 | -0.114 | 33.958
13 | 1.903 | 0.06438 | -0.113 | 29.567
13.5 | 1.837 | 0.0758 | -0.112 | 24.23
14 | 1.687 | 0.09241 | -0.111 | 18.254
14.5 | 1.146 | 0.14493 | -0.096 | 7.908
15 | 1.166 | 0.16422 | -0.094 | 7.098
15.5 | 1.155 | 0.17565 | -0.075 | 6.579
16 | 1.189 | 0.18646 | -0.079 | 6.374
16.5 | 1.216 | 0.19404 | -0.08 | 6.268
17 | 1.245 | 0.19814 | -0.08 | 6.281

## 40. Re 750k Mach 0.50 (2)
BIGFOIL.COM POLAR EXPORT
GA 30-620
GA 30-620 |  |  |  | Cl Max: | 1.2954 | at alpha= | 14.5 | deg
XFOIL ncrit=9 |  |  |  | L/D Max: | 63.4443 | at alpha= | 4 | deg
Re: | 750000 |  |  | Cd Min: | 0.15509 | at alpha= | 19.5 | deg
Mach: | 0.5 |  |  | Cl=0 at alpha= | -4.4217 | deg
|  |  |  | @ Cl=0.1, Cd= | 0.011284
|  |  |  | @ Cl=0.4, Cd= | 0.010198
|  |  |  | @ Cl=0.6, Cd= | 0.010878
alpha (deg) | Cl | Cd | Cm | Cl/Cd
-14.5 | 0.0126 | 0.12034 | -0.1397 | 0.1047
-13.5 | -0.0474 | 0.09377 | -0.1533 | -0.50549
-13 | -0.0705 | 0.08342 | -0.1589 | -0.84512
-12.5 | -0.1754 | 0.06475 | -0.1709 | -2.7089
-12 | -0.2137 | 0.05487 | -0.1771 | -3.8947
-11.5 | -0.2415 | 0.04692 | -0.1808 | -5.1471
-11 | -0.2698 | 0.0392 | -0.1841 | -6.8827
-10.5 | -0.2941 | 0.03191 | -0.1868 | -9.2165
-10 | -0.3116 | 0.02579 | -0.1874 | -12.0822
-9.5 | -0.3185 | 0.02221 | -0.1834 | -14.3404
-9 | -0.3165 | 0.01975 | -0.1766 | -16.0253
-8.5 | -0.3081 | 0.01791 | -0.1686 | -17.2027
-8 | -0.2898 | 0.01657 | -0.1604 | -17.4894
-7.5 | -0.2681 | 0.01543 | -0.1519 | -17.3752
-7 | -0.2408 | 0.01471 | -0.1436 | -16.3698
-6.5 | -0.2034 | 0.01402 | -0.1368 | -14.5078
-6 | -0.1593 | 0.0134 | -0.1312 | -11.8881
-5.5 | -0.1124 | 0.01283 | -0.126 | -8.7607
-5 | -0.0619 | 0.01232 | -0.1215 | -5.0244
-4.5 | -0.0083 | 0.01194 | -0.1176 | -0.69514
-4 | 0.0447 | 0.01154 | -0.1138 | 3.8735
-3.5 | 0.1009 | 0.01128 | -0.1105 | 8.945
-3 | 0.154 | 0.01096 | -0.1068 | 14.0511
-2.5 | 0.2084 | 0.01073 | -0.1034 | 19.4222
-2 | 0.2615 | 0.01055 | -0.0998 | 24.7867
-1.5 | 0.3127 | 0.01037 | -0.0959 | 30.1543
-0.5 | 0.4091 | 0.01018 | -0.087 | 40.1866
0 | 0.4478 | 0.01011 | -0.0808 | 44.2928
0.5 | 0.4837 | 0.01012 | -0.0741 | 47.7964
1 | 0.5187 | 0.01021 | -0.0674 | 50.8031
1.5 | 0.5538 | 0.01041 | -0.0609 | 53.1988
2 | 0.5866 | 0.0107 | -0.0542 | 54.8224
2.5 | 0.616 | 0.01109 | -0.0472 | 55.5455
3 | 0.6409 | 0.01156 | -0.0397 | 55.4412
3.5 | 0.6408 | 0.01151 | -0.0274 | 55.6733
4 | 0.8197 | 0.01292 | -0.0508 | 63.4443
4.5 | 0.8958 | 0.01454 | -0.0544 | 61.6094
5 | 0.9729 | 0.01643 | -0.0584 | 59.2149
5.5 | 0.9893 | 0.01784 | -0.0512 | 55.454
6 | 1.0076 | 0.01946 | -0.0447 | 51.778
6.5 | 1.0286 | 0.0213 | -0.0389 | 48.2911
7 | 1.0498 | 0.0234 | -0.0337 | 44.8632
7.5 | 1.0749 | 0.02556 | -0.0293 | 42.054
8 | 1.1021 | 0.02782 | -0.0254 | 39.6154
8.5 | 1.1271 | 0.03034 | -0.0216 | 37.149
9 | 1.1498 | 0.03316 | -0.018 | 34.6743
9.5 | 1.1722 | 0.03616 | -0.0147 | 32.417
10 | 1.197 | 0.03917 | -0.0118 | 30.5591
10.5 | 1.2171 | 0.0426 | -0.009 | 28.5704
11 | 1.233 | 0.04643 | -0.0063 | 26.5561
11.5 | 1.2506 | 0.05033 | -0.0039 | 24.848
12 | 1.2655 | 0.05455 | -0.0017 | 23.1989
12.5 | 1.2765 | 0.05919 | 0.0002 | 21.5661
13 | 1.2822 | 0.06439 | 0.0018 | 19.913
13.5 | 1.2906 | 0.06959 | 0.0031 | 18.5458
14 | 1.2949 | 0.07523 | 0.004 | 17.2125
14.5 | 1.2954 | 0.08139 | 0.0046 | 15.916
15.5 | 1.2927 | 0.09452 | 0.0044 | 13.6765
16 | 1.2899 | 0.10145 | 0.0038 | 12.7146
17 | 1.2827 | 0.11601 | 0.0011 | 11.0568
17.5 | 1.2783 | 0.12358 | -0.0009 | 10.3439
18 | 1.2755 | 0.13118 | -0.0033 | 9.7233
18.5 | 1.271 | 0.13923 | -0.0063 | 9.1288
19 | 1.2682 | 0.14715 | -0.0096 | 8.6184
19.5 | 1.2669 | 0.15509 | -0.0132 | 8.1688

## 41. Re 1M Mach 0.00 (1)
BIGFOIL.COM POLAR EXPORT
GA 30-620
GA 30-620 |  |  |  | Cl Max: | 2.331 | at alpha= | 20 | deg
JavaFoil+Calcfoil stall+Eppler ext transition |  |  |  | L/D Max: | 115.31 | at alpha= | 5 | deg
Re: | 1000000 |  |  | Cd Min: | 0.00791 | at alpha= | -0.5 | deg
Mach: | 0 |  |  | Cl=0 at alpha= | -4.0703 | deg
|  |  |  | @ Cl=0.1, Cd= | 0.0087064
|  |  |  | @ Cl=0.4, Cd= | 0.0079463
|  |  |  | @ Cl=0.6, Cd= | 0.0079878
alpha (deg) | Cl | Cd | Cm | Cl/Cd
-20 | -1.154 | 0.14015 | -0.042 | -8.231
-19.5 | -1.149 | 0.13151 | -0.043 | -8.74
-19 | -1.144 | 0.12405 | -0.044 | -9.22
-18.5 | -1.136 | 0.11647 | -0.045 | -9.749
-18 | -1.126 | 0.10776 | -0.046 | -10.453
-17.5 | -1.114 | 0.10069 | -0.047 | -11.064
-17 | -1.1 | 0.09327 | -0.048 | -11.797
-16.5 | -1.084 | 0.08616 | -0.049 | -12.585
-16 | -1.066 | 0.07921 | -0.051 | -13.46
-15.5 | -1.045 | 0.0733 | -0.052 | -14.257
-15 | -1.023 | 0.06677 | -0.053 | -15.316
-14.5 | -0.998 | 0.06046 | -0.055 | -16.503
-14 | -0.971 | 0.0542 | -0.056 | -17.917
-13.5 | -0.942 | 0.04826 | -0.058 | -19.526
-13 | -0.913 | 0.04201 | -0.06 | -21.731
-12.5 | -0.879 | 0.03734 | -0.061 | -23.544
-12 | -0.857 | 0.02851 | -0.065 | -30.057
-11.5 | -0.837 | 0.02079 | -0.068 | -40.255
-11 | -0.799 | 0.01776 | -0.07 | -44.956
-10.5 | -0.755 | 0.01589 | -0.072 | -47.494
-10 | -0.708 | 0.01427 | -0.073 | -49.64
-9.5 | -0.661 | 0.01294 | -0.075 | -51.108
-9 | -0.606 | 0.01179 | -0.076 | -51.42
-8.5 | -0.548 | 0.01124 | -0.077 | -48.746
-8 | -0.489 | 0.01141 | -0.077 | -42.844
-7.5 | -0.429 | 0.01059 | -0.078 | -40.493
-7 | -0.368 | 0.01023 | -0.079 | -35.975
-6.5 | -0.306 | 0.00984 | -0.08 | -31.116
-6 | -0.244 | 0.01019 | -0.08 | -23.945
-5.5 | -0.181 | 0.00988 | -0.081 | -18.358
-5 | -0.118 | 0.00965 | -0.082 | -12.249
-4.5 | -0.055 | 0.00933 | -0.083 | -5.864
-4 | 0.009 | 0.00904 | -0.083 | 0.999
-3.5 | 0.073 | 0.00866 | -0.084 | 8.429
-3 | 0.137 | 0.00877 | -0.085 | 15.643
-2.5 | 0.201 | 0.00858 | -0.086 | 23.474
-2 | 0.266 | 0.00848 | -0.087 | 31.4
-1.5 | 0.33 | 0.00831 | -0.087 | 39.68
-1 | 0.394 | 0.00795 | -0.088 | 49.541
-0.5 | 0.458 | 0.00791 | -0.089 | 57.837
0 | 0.525 | 0.00823 | -0.09 | 63.798
0.5 | 0.59 | 0.00798 | -0.09 | 73.914
1 | 0.654 | 0.00803 | -0.091 | 81.352
1.5 | 0.718 | 0.00813 | -0.092 | 88.225
2 | 0.781 | 0.00901 | -0.093 | 86.681
2.5 | 0.845 | 0.00935 | -0.094 | 90.407
3 | 0.908 | 0.00887 | -0.094 | 102.382
3.5 | 0.972 | 0.00923 | -0.095 | 105.298
4 | 1.035 | 0.00959 | -0.096 | 107.845
4.5 | 1.098 | 0.00964 | -0.097 | 113.907
5 | 1.16 | 0.01006 | -0.097 | 115.31
5.5 | 1.222 | 0.01067 | -0.098 | 114.54
6 | 1.284 | 0.01121 | -0.099 | 114.556
6.5 | 1.318 | 0.01254 | -0.097 | 105.098
7 | 1.374 | 0.01308 | -0.098 | 105.038
7.5 | 1.43 | 0.0138 | -0.098 | 103.645
8 | 1.486 | 0.01471 | -0.099 | 100.97
8.5 | 1.54 | 0.01542 | -0.099 | 99.864
9 | 1.593 | 0.01617 | -0.1 | 98.499
9.5 | 1.645 | 0.01718 | -0.1 | 95.756
10 | 1.697 | 0.01824 | -0.101 | 92.995
10.5 | 1.747 | 0.01945 | -0.101 | 89.812
11 | 1.795 | 0.02067 | -0.101 | 86.861
11.5 | 1.843 | 0.02197 | -0.102 | 83.881
12 | 1.889 | 0.0235 | -0.102 | 80.369
12.5 | 1.934 | 0.02516 | -0.103 | 76.858
13 | 1.976 | 0.02713 | -0.103 | 72.844
13.5 | 2.017 | 0.02951 | -0.103 | 68.364
14 | 2.058 | 0.03127 | -0.104 | 65.813
14.5 | 2.096 | 0.03321 | -0.104 | 63.102
15 | 2.131 | 0.03523 | -0.105 | 60.492
15.5 | 2.165 | 0.03747 | -0.105 | 57.765
16 | 2.194 | 0.03982 | -0.105 | 55.113
16.5 | 2.222 | 0.04244 | -0.106 | 52.354
17 | 2.246 | 0.04534 | -0.106 | 49.548
17.5 | 2.268 | 0.04837 | -0.106 | 46.885
18 | 2.286 | 0.05153 | -0.106 | 44.367
18.5 | 2.302 | 0.05485 | -0.107 | 41.966
19 | 2.315 | 0.05837 | -0.107 | 39.657
19.5 | 2.325 | 0.06214 | -0.107 | 37.417
20 | 2.331 | 0.06629 | -0.107 | 35.171

## 42. Re 1M Mach 0.00 (2)
BIGFOIL.COM POLAR EXPORT
GA 30-620
GA 30-620 |  |  |  | Cl Max: | 1.5376 | at alpha= | 19 | deg
XFOIL ncrit=9 |  |  |  | L/D Max: | 102.586 | at alpha= | 5.5 | deg
Re: | 1000000 |  |  | Cd Min: | 0.10203 | at alpha= | -20 | deg
Mach: | 0 |  |  | Cl=0 at alpha= | -4.3222 | deg
|  |  |  | @ Cl=0.1, Cd= | 0.0088892
|  |  |  | @ Cl=0.4, Cd= | 0.0081443
|  |  |  | @ Cl=0.6, Cd= | 0.0079489
alpha (deg) | Cl | Cd | Cm | Cl/Cd
-20 | -0.8136 | 0.10203 | -0.0817 | -7.9741
-19.5 | -0.83 | 0.09313 | -0.0864 | -8.9123
-19 | -0.8499 | 0.08396 | -0.0911 | -10.1227
-18.5 | -0.875 | 0.07445 | -0.0958 | -11.7529
-18 | -0.9042 | 0.06507 | -0.1002 | -13.8958
-17.5 | -0.934 | 0.05624 | -0.1039 | -16.6074
-17 | -0.9521 | 0.04623 | -0.1119 | -20.5949
-16.5 | -0.9442 | 0.03635 | -0.1236 | -25.9752
-16 | -0.8755 | 0.02988 | -0.1402 | -29.3005
-15.5 | -0.7926 | 0.02588 | -0.1547 | -30.626
-15 | -0.7655 | 0.02301 | -0.1568 | -33.2681
-14.5 | -0.757 | 0.02078 | -0.1539 | -36.4293
-14 | -0.74 | 0.01937 | -0.1503 | -38.2034
-13.5 | -0.7185 | 0.01829 | -0.1464 | -39.2838
-13 | -0.7017 | 0.01716 | -0.1414 | -40.8916
-12.5 | -0.6804 | 0.01623 | -0.1365 | -41.9224
-11.5 | -0.6275 | 0.0148 | -0.1271 | -42.3986
-11 | -0.5975 | 0.01424 | -0.1225 | -41.9593
-10.5 | -0.5681 | 0.01376 | -0.1177 | -41.2863
-10 | -0.5304 | 0.01327 | -0.1144 | -39.9699
-9.5 | -0.4911 | 0.01277 | -0.1113 | -38.4573
-9 | -0.4479 | 0.01237 | -0.1089 | -36.2086
-8.5 | -0.4029 | 0.01195 | -0.1068 | -33.7155
-8 | -0.3582 | 0.01155 | -0.1046 | -31.013
-7.5 | -0.3113 | 0.01118 | -0.1027 | -27.8444
-7 | -0.2635 | 0.01081 | -0.101 | -24.3756
-6 | -0.1663 | 0.0102 | -0.0978 | -16.3039
-5.5 | -0.1177 | 0.00992 | -0.0962 | -11.8649
-5 | -0.068 | 0.00963 | -0.0948 | -7.0613
-4.5 | -0.0176 | 0.00938 | -0.0935 | -1.8763
-4 | 0.0319 | 0.00918 | -0.0921 | 3.4749
-3 | 0.1326 | 0.00875 | -0.0895 | 15.1543
-2.5 | 0.1831 | 0.0086 | -0.0882 | 21.2907
-2 | 0.2329 | 0.00843 | -0.0868 | 27.6275
-1.5 | 0.2824 | 0.00835 | -0.0853 | 33.8204
-1 | 0.3326 | 0.00821 | -0.0839 | 40.5116
0.5 | 0.4762 | 0.00807 | -0.0785 | 59.0087
1 | 0.524 | 0.00801 | -0.0767 | 65.4182
1.5 | 0.5664 | 0.00802 | -0.0738 | 70.6234
2 | 0.6089 | 0.00793 | -0.071 | 76.7844
2.5 | 0.626 | 0.00746 | -0.0629 | 83.9142
3 | 0.6451 | 0.00735 | -0.055 | 87.7687
3.5 | 0.6854 | 0.0075 | -0.0517 | 91.3867
4 | 0.7687 | 0.00791 | -0.0578 | 97.1808
4.5 | 0.853 | 0.00843 | -0.0642 | 101.1862
5 | 0.9185 | 0.009 | -0.0668 | 102.0556
5.5 | 0.9838 | 0.00959 | -0.0694 | 102.586
6 | 1.0449 | 0.01023 | -0.0714 | 102.1408
6.5 | 1.1132 | 0.01087 | -0.0751 | 102.4103
7 | 1.1322 | 0.01152 | -0.069 | 98.2812
7.5 | 1.1447 | 0.01231 | -0.0619 | 92.9894
8 | 1.1665 | 0.01314 | -0.0566 | 88.7747
8.5 | 1.1901 | 0.01415 | -0.0521 | 84.106
9 | 1.2145 | 0.01534 | -0.0481 | 79.1721
10 | 1.267 | 0.01801 | -0.0416 | 70.3498
10.5 | 1.2937 | 0.01948 | -0.0388 | 66.4117
11 | 1.3169 | 0.02124 | -0.0359 | 62.0009
11.5 | 1.3409 | 0.02303 | -0.0332 | 58.2241
12 | 1.3663 | 0.02484 | -0.0309 | 55.004
12.5 | 1.3883 | 0.02695 | -0.0286 | 51.5139
13 | 1.4069 | 0.02937 | -0.0262 | 47.9026
13.5 | 1.427 | 0.03181 | -0.0241 | 44.8601
14 | 1.4478 | 0.03425 | -0.0223 | 42.2715
14.5 | 1.4643 | 0.0371 | -0.0204 | 39.469
15 | 1.4763 | 0.04041 | -0.0185 | 36.533
15.5 | 1.4923 | 0.0435 | -0.0171 | 34.3057
16 | 1.5046 | 0.04699 | -0.0157 | 32.0196
16.5 | 1.5126 | 0.05093 | -0.0143 | 29.6996
17 | 1.5212 | 0.05493 | -0.0132 | 27.6934
17.5 | 1.53 | 0.059 | -0.0124 | 25.9322
18 | 1.5321 | 0.06381 | -0.0116 | 24.0103
18.5 | 1.536 | 0.06859 | -0.0111 | 22.3939
19 | 1.5376 | 0.07368 | -0.0109 | 20.8686
19.5 | 1.532 | 0.07971 | -0.0109 | 19.2197
20 | 1.5335 | 0.08505 | -0.0112 | 18.0306

## 43. Re 1M Mach 0.10 (1)
BIGFOIL.COM POLAR EXPORT
GA 30-620
GA 30-620 |  |  |  | Cl Max: | 2.318 | at alpha= | 20 | deg
JavaFoil+Calcfoil stall+Eppler ext transition |  |  |  | L/D Max: | 114.647 | at alpha= | 5 | deg
Re: | 1000000 |  |  | Cd Min: | 0.00793 | at alpha= | -0.5 | deg
Mach: | 0.1 |  |  | Cl=0 at alpha= | -4.0703 | deg
|  |  |  | @ Cl=0.1, Cd= | 0.0086652
|  |  |  | @ Cl=0.4, Cd= | 0.0079675
|  |  |  | @ Cl=0.6, Cd= | 0.0080211
alpha (deg) | Cl | Cd | Cm | Cl/Cd
-20 | -1.128 | 0.14377 | -0.042 | -7.845
-19.5 | -1.126 | 0.13499 | -0.042 | -8.34
-19 | -1.122 | 0.12806 | -0.043 | -8.763
-18.5 | -1.117 | 0.11997 | -0.044 | -9.308
-18 | -1.11 | 0.11117 | -0.046 | -9.985
-17.5 | -1.099 | 0.10364 | -0.047 | -10.607
-17 | -1.087 | 0.09639 | -0.048 | -11.278
-16.5 | -1.073 | 0.08891 | -0.049 | -12.073
-16 | -1.057 | 0.08181 | -0.05 | -12.917
-15.5 | -1.037 | 0.07575 | -0.052 | -13.69
-15 | -1.017 | 0.06877 | -0.053 | -14.781
-14.5 | -0.992 | 0.06259 | -0.055 | -15.852
-14 | -0.967 | 0.05617 | -0.056 | -17.209
-13.5 | -0.939 | 0.0499 | -0.058 | -18.818
-13 | -0.91 | 0.0435 | -0.06 | -20.925
-12.5 | -0.877 | 0.03891 | -0.061 | -22.535
-12 | -0.845 | 0.03292 | -0.063 | -25.673
-11.5 | -0.834 | 0.02196 | -0.068 | -37.995
-11 | -0.798 | 0.01847 | -0.07 | -43.194
-10.5 | -0.755 | 0.01628 | -0.072 | -46.363
-10 | -0.709 | 0.01461 | -0.073 | -48.512
-9.5 | -0.662 | 0.01321 | -0.075 | -50.095
-9 | -0.608 | 0.0119 | -0.076 | -51.131
-8.5 | -0.55 | 0.0114 | -0.077 | -48.263
-8 | -0.491 | 0.01153 | -0.078 | -42.561
-7.5 | -0.431 | 0.01058 | -0.078 | -40.692
-7 | -0.37 | 0.01021 | -0.079 | -36.21
-6.5 | -0.308 | 0.01027 | -0.08 | -29.973
-6 | -0.245 | 0.01024 | -0.081 | -23.939
-5.5 | -0.182 | 0.00999 | -0.082 | -18.238
-5 | -0.119 | 0.0097 | -0.082 | -12.254
-4.5 | -0.055 | 0.0093 | -0.083 | -5.916
-4 | 0.009 | 0.00901 | -0.084 | 1.008
-3.5 | 0.073 | 0.00874 | -0.085 | 8.39
-3 | 0.138 | 0.00856 | -0.085 | 16.091
-2.5 | 0.202 | 0.00836 | -0.086 | 24.194
-2 | 0.268 | 0.00851 | -0.087 | 31.463
-1.5 | 0.331 | 0.00835 | -0.088 | 39.701
-1 | 0.396 | 0.00797 | -0.089 | 49.626
-0.5 | 0.46 | 0.00793 | -0.089 | 57.972
0 | 0.528 | 0.00827 | -0.09 | 63.815
0.5 | 0.592 | 0.00801 | -0.091 | 73.944
1 | 0.657 | 0.0081 | -0.092 | 81.122
1.5 | 0.721 | 0.00822 | -0.092 | 87.77
2 | 0.785 | 0.00916 | -0.093 | 85.679
2.5 | 0.849 | 0.00943 | -0.094 | 90.068
3 | 0.913 | 0.00895 | -0.095 | 102.018
3.5 | 0.976 | 0.00929 | -0.096 | 105.116
4 | 1.04 | 0.00966 | -0.096 | 107.687
4.5 | 1.103 | 0.00965 | -0.097 | 114.3
5 | 1.166 | 0.01017 | -0.098 | 114.647
5.5 | 1.228 | 0.01082 | -0.099 | 113.543
6 | 1.29 | 0.01133 | -0.099 | 113.92
6.5 | 1.323 | 0.01267 | -0.098 | 104.468
7 | 1.38 | 0.01324 | -0.098 | 104.211
7.5 | 1.436 | 0.01398 | -0.099 | 102.714
8 | 1.491 | 0.01493 | -0.099 | 99.92
8.5 | 1.546 | 0.0156 | -0.1 | 99.073
9 | 1.599 | 0.01642 | -0.1 | 97.365
9.5 | 1.651 | 0.01746 | -0.101 | 94.586
10 | 1.703 | 0.01855 | -0.101 | 91.796
10.5 | 1.753 | 0.01975 | -0.101 | 88.764
11 | 1.801 | 0.021 | -0.102 | 85.788
11.5 | 1.849 | 0.02238 | -0.102 | 82.618
12 | 1.895 | 0.02392 | -0.103 | 79.204
12.5 | 1.939 | 0.02563 | -0.103 | 75.66
13 | 1.982 | 0.02784 | -0.103 | 71.179
13.5 | 2.023 | 0.03008 | -0.104 | 67.233
14 | 2.063 | 0.03192 | -0.104 | 64.628
14.5 | 2.1 | 0.03386 | -0.105 | 62.017
15 | 2.135 | 0.03596 | -0.105 | 59.364
15.5 | 2.167 | 0.0383 | -0.105 | 56.59
16 | 2.196 | 0.0408 | -0.106 | 53.824
16.5 | 2.222 | 0.04349 | -0.106 | 51.098
17 | 2.245 | 0.04635 | -0.106 | 48.44
17.5 | 2.265 | 0.04955 | -0.106 | 45.723
18 | 2.282 | 0.05289 | -0.107 | 43.147
18.5 | 2.296 | 0.05635 | -0.107 | 40.736
19 | 2.307 | 0.06014 | -0.107 | 38.354
19.5 | 2.314 | 0.06418 | -0.107 | 36.049
20 | 2.318 | 0.06826 | -0.107 | 33.954

## 44. Re 1M Mach 0.10 (2)
BIGFOIL.COM POLAR EXPORT
GA 30-620
GA 30-620 |  |  |  | Cl Max: | 1.5269 | at alpha= | 19 | deg
XFOIL ncrit=9 |  |  |  | L/D Max: | 101.492 | at alpha= | 5.5 | deg
Re: | 1000000 |  |  | Cd Min: | 0.10786 | at alpha= | -20 | deg
Mach: | 0.1 |  |  | Cl=0 at alpha= | -4.3227 | deg
|  |  |  | @ Cl=0.1, Cd= | 0.00892
|  |  |  | @ Cl=0.4, Cd= | 0.0081776
|  |  |  | @ Cl=0.6, Cd= | 0.0077871
alpha (deg) | Cl | Cd | Cm | Cl/Cd
-20 | -0.783 | 0.10786 | -0.0797 | -7.2594
-19.5 | -0.7978 | 0.09904 | -0.0843 | -8.0553
-19 | -0.8163 | 0.08992 | -0.0891 | -9.0781
-18.5 | -0.8395 | 0.08045 | -0.0938 | -10.4351
-18 | -0.8644 | 0.07127 | -0.0982 | -12.1285
-17.5 | -0.8939 | 0.06216 | -0.1022 | -14.3806
-17 | -0.9122 | 0.05249 | -0.1094 | -17.3785
-16.5 | -0.9185 | 0.04145 | -0.121 | -22.1592
-16 | -0.8631 | 0.03305 | -0.1387 | -26.115
-15.5 | -0.784 | 0.02772 | -0.1551 | -28.2828
-15 | -0.7483 | 0.02467 | -0.1591 | -30.3324
-14.5 | -0.7461 | 0.02169 | -0.1569 | -34.3983
-14 | -0.7321 | 0.02 | -0.1533 | -36.605
-13.5 | -0.7127 | 0.01875 | -0.1494 | -38.0107
-13 | -0.6923 | 0.01768 | -0.1449 | -39.1572
-12.5 | -0.6759 | 0.01654 | -0.1395 | -40.8646
-12 | -0.6496 | 0.01583 | -0.1349 | -41.036
-11.5 | -0.6234 | 0.01506 | -0.13 | -41.3944
-11 | -0.5957 | 0.0144 | -0.125 | -41.3681
-10.5 | -0.5646 | 0.01394 | -0.1204 | -40.5022
-10 | -0.5311 | 0.01339 | -0.1162 | -39.6639
-9.5 | -0.4917 | 0.0129 | -0.113 | -38.1163
-9 | -0.4479 | 0.01251 | -0.1106 | -35.8034
-8.5 | -0.4045 | 0.01202 | -0.1081 | -33.6522
-8 | -0.3596 | 0.01163 | -0.1058 | -30.92
-7.5 | -0.3125 | 0.01124 | -0.1038 | -27.8025
-7 | -0.2645 | 0.01088 | -0.102 | -24.3107
-6.5 | -0.2163 | 0.01059 | -0.1003 | -20.4249
-6 | -0.1671 | 0.01024 | -0.0987 | -16.3184
-5.5 | -0.1181 | 0.00998 | -0.097 | -11.8337
-5 | -0.0682 | 0.00968 | -0.0956 | -7.0455
-4.5 | -0.0177 | 0.00943 | -0.0942 | -1.877
-4 | 0.0322 | 0.00922 | -0.0927 | 3.4924
-3.5 | 0.0834 | 0.00898 | -0.0915 | 9.2873
-3 | 0.1332 | 0.0088 | -0.09 | 15.1364
-2.5 | 0.1839 | 0.00863 | -0.0887 | 21.3094
-2 | 0.2339 | 0.00847 | -0.0872 | 27.6151
-1.5 | 0.2837 | 0.00837 | -0.0857 | 33.8949
-1 | 0.334 | 0.00825 | -0.0843 | 40.4848
-0.5 | 0.382 | 0.00821 | -0.0824 | 46.5286
0 | 0.432 | 0.00812 | -0.0809 | 53.202
0.5 | 0.4777 | 0.00812 | -0.0786 | 58.83
1 | 0.5255 | 0.00804 | -0.0767 | 65.3607
1.5 | 0.5684 | 0.00805 | -0.0739 | 70.6087
2.5 | 0.6285 | 0.00755 | -0.0629 | 83.245
3 | 0.6459 | 0.0074 | -0.0546 | 87.2838
3.5 | 0.685 | 0.00756 | -0.0509 | 90.6085
4 | 0.77 | 0.00797 | -0.0573 | 96.6123
4.5 | 0.8555 | 0.00851 | -0.0639 | 100.5288
5 | 0.9196 | 0.00911 | -0.0661 | 100.944
5.5 | 0.9865 | 0.00972 | -0.069 | 101.4918
6 | 1.0485 | 0.01037 | -0.0711 | 101.109
6.5 | 1.1171 | 0.01105 | -0.0748 | 101.095
7 | 1.1303 | 0.0117 | -0.0675 | 96.6068
7.5 | 1.1426 | 0.01258 | -0.0604 | 90.8267
8 | 1.1638 | 0.0135 | -0.0551 | 86.2074
8.5 | 1.1886 | 0.01454 | -0.0508 | 81.7469
9 | 1.214 | 0.01576 | -0.047 | 77.0305
9.5 | 1.2384 | 0.01717 | -0.0434 | 72.1258
10 | 1.265 | 0.01861 | -0.0403 | 67.9742
10.5 | 1.2935 | 0.02004 | -0.0377 | 64.5459
11 | 1.3174 | 0.02181 | -0.0348 | 60.4035
11.5 | 1.3384 | 0.02384 | -0.0319 | 56.1409
12 | 1.3635 | 0.02574 | -0.0296 | 52.972
12.5 | 1.3868 | 0.02782 | -0.0274 | 49.849
13 | 1.407 | 0.0302 | -0.0251 | 46.5894
13.5 | 1.4236 | 0.03294 | -0.0228 | 43.218
14 | 1.4444 | 0.03547 | -0.021 | 40.7217
14.5 | 1.4613 | 0.03839 | -0.0192 | 38.0646
15 | 1.4739 | 0.04171 | -0.0174 | 35.3368
15.5 | 1.4868 | 0.04512 | -0.0158 | 32.9521
16 | 1.5004 | 0.04856 | -0.0145 | 30.8979
16.5 | 1.5092 | 0.0525 | -0.0132 | 28.7467
17 | 1.5135 | 0.057 | -0.012 | 26.5526
17.5 | 1.5222 | 0.06117 | -0.0113 | 24.8847
18 | 1.5252 | 0.06601 | -0.0106 | 23.1056
18.5 | 1.5241 | 0.0714 | -0.0101 | 21.3459
19 | 1.5269 | 0.07646 | -0.01 | 19.9699
19.5 | 1.5218 | 0.08255 | -0.0101 | 18.4349
20 | 1.5201 | 0.08832 | -0.0105 | 17.2113

## 45. Re 1M Mach 0.25 (1)
BIGFOIL.COM POLAR EXPORT
GA 30-620
GA 30-620 |  |  |  | Cl Max: | 2.234 | at alpha= | 18 | deg
JavaFoil+Calcfoil stall+Eppler ext transition |  |  |  | L/D Max: | 111.984 | at alpha= | 5 | deg
Re: | 1000000 |  |  | Cd Min: | 0.00804 | at alpha= | -0.5 | deg
Mach: | 0.25 |  |  | Cl=0 at alpha= | -4.0692 | deg
|  |  |  | @ Cl=0.1, Cd= | 0.0090002
|  |  |  | @ Cl=0.4, Cd= | 0.0081364
|  |  |  | @ Cl=0.6, Cd= | 0.0082176
alpha (deg) | Cl | Cd | Cm | Cl/Cd
-20 | -0.908 | 0.17089 | -0.039 | -5.313
-19.5 | -0.929 | 0.16144 | -0.04 | -5.757
-19 | -0.947 | 0.15209 | -0.04 | -6.226
-18.5 | -0.962 | 0.14249 | -0.041 | -6.751
-18 | -0.974 | 0.13203 | -0.043 | -7.378
-17.5 | -0.982 | 0.12337 | -0.044 | -7.958
-17 | -0.986 | 0.11503 | -0.045 | -8.569
-16.5 | -0.986 | 0.10651 | -0.047 | -9.255
-16 | -0.982 | 0.09906 | -0.048 | -9.916
-15.5 | -0.975 | 0.09114 | -0.05 | -10.694
-15 | -0.964 | 0.08379 | -0.051 | -11.502
-14.5 | -0.951 | 0.07507 | -0.053 | -12.664
-14 | -0.932 | 0.06812 | -0.055 | -13.681
-13.5 | -0.911 | 0.06094 | -0.056 | -14.946
-13 | -0.887 | 0.05403 | -0.058 | -16.42
-12.5 | -0.861 | 0.04736 | -0.06 | -18.175
-12 | -0.831 | 0.04149 | -0.062 | -20.022
-11.5 | -0.798 | 0.03596 | -0.064 | -22.201
-11 | -0.771 | 0.02831 | -0.067 | -27.215
-10.5 | -0.751 | 0.01972 | -0.072 | -38.095
-10 | -0.71 | 0.01688 | -0.074 | -42.029
-9.5 | -0.665 | 0.01476 | -0.076 | -45.023
-9 | -0.615 | 0.01335 | -0.077 | -46.048
-8.5 | -0.562 | 0.01194 | -0.079 | -47.047
-8 | -0.502 | 0.01145 | -0.08 | -43.815
-7.5 | -0.441 | 0.01095 | -0.081 | -40.224
-7 | -0.378 | 0.01056 | -0.081 | -35.824
-6.5 | -0.315 | 0.01018 | -0.082 | -30.976
-6 | -0.251 | 0.01013 | -0.083 | -24.835
-5.5 | -0.187 | 0.01023 | -0.084 | -18.274
-5 | -0.122 | 0.0099 | -0.085 | -12.313
-4.5 | -0.056 | 0.00934 | -0.085 | -6.049
-4 | 0.009 | 0.00956 | -0.086 | 0.975
-3.5 | 0.075 | 0.00903 | -0.087 | 8.346
-3 | 0.142 | 0.00895 | -0.088 | 15.818
-2.5 | 0.208 | 0.00857 | -0.089 | 24.26
-2 | 0.275 | 0.00837 | -0.089 | 32.87
-1.5 | 0.34 | 0.0085 | -0.09 | 40.068
-1 | 0.406 | 0.0081 | -0.091 | 50.178
-0.5 | 0.472 | 0.00804 | -0.092 | 58.727
0 | 0.542 | 0.00846 | -0.093 | 64.109
0.5 | 0.609 | 0.00818 | -0.093 | 74.377
1 | 0.675 | 0.00827 | -0.094 | 81.568
1.5 | 0.741 | 0.00849 | -0.095 | 87.25
2 | 0.807 | 0.0095 | -0.096 | 84.912
2.5 | 0.872 | 0.00973 | -0.097 | 89.615
3 | 0.938 | 0.00994 | -0.097 | 94.296
3.5 | 1.003 | 0.00967 | -0.098 | 103.735
4 | 1.068 | 0.01011 | -0.099 | 105.601
4.5 | 1.132 | 0.01011 | -0.1 | 111.971
5 | 1.197 | 0.01069 | -0.101 | 111.984
5.5 | 1.235 | 0.01214 | -0.099 | 101.722
6 | 1.294 | 0.01279 | -0.1 | 101.199
6.5 | 1.353 | 0.01347 | -0.1 | 100.439
7 | 1.411 | 0.01412 | -0.101 | 99.879
7.5 | 1.467 | 0.01498 | -0.101 | 97.949
8 | 1.523 | 0.0159 | -0.102 | 95.801
8.5 | 1.578 | 0.01684 | -0.102 | 93.725
9 | 1.632 | 0.01804 | -0.102 | 90.456
9.5 | 1.684 | 0.01901 | -0.103 | 88.582
10 | 1.736 | 0.02026 | -0.103 | 85.674
10.5 | 1.786 | 0.02157 | -0.104 | 82.806
11 | 1.835 | 0.02301 | -0.104 | 79.729
11.5 | 1.881 | 0.02467 | -0.105 | 76.239
12 | 1.925 | 0.02653 | -0.105 | 72.56
12.5 | 1.967 | 0.02878 | -0.105 | 68.358
13 | 2.008 | 0.0314 | -0.106 | 63.937
13.5 | 2.047 | 0.03349 | -0.106 | 61.125
14 | 2.084 | 0.0357 | -0.107 | 58.392
14.5 | 2.117 | 0.03806 | -0.107 | 55.617
15 | 2.146 | 0.04071 | -0.107 | 52.715
15.5 | 2.164 | 0.04816 | -0.107 | 44.929
16 | 2.193 | 0.04681 | -0.108 | 46.848
16.5 | 2.21 | 0.0503 | -0.108 | 43.931
17 | 2.223 | 0.05404 | -0.108 | 41.139
17.5 | 2.232 | 0.05813 | -0.108 | 38.385
18 | 2.234 | 0.06229 | -0.108 | 35.871
18.5 | 2.233 | 0.06704 | -0.108 | 33.31
19 | 2.228 | 0.07215 | -0.109 | 30.875
19.5 | 2.217 | 0.0774 | -0.109 | 28.648
20 | 2.201 | 0.08336 | -0.108 | 26.4

## 46. Re 1M Mach 0.25 (2)
BIGFOIL.COM POLAR EXPORT
GA 30-620
GA 30-620 |  |  |  | Cl Max: | 1.4788 | at alpha= | 17.5 | deg
XFOIL ncrit=9 |  |  |  | L/D Max: | 95.0384 | at alpha= | 4.5 | deg
Re: | 1000000 |  |  | Cd Min: | 0.13156 | at alpha= | -19.5 | deg
Mach: | 0.25 |  |  | Cl=0 at alpha= | -4.3247 | deg
|  |  |  | @ Cl=0.1, Cd= | 0.0091594
|  |  |  | @ Cl=0.4, Cd= | 0.0083688
|  |  |  | @ Cl=0.6, Cd= | 0.00823
alpha (deg) | Cl | Cd | Cm | Cl/Cd
-19.5 | -0.6237 | 0.13156 | -0.0713 | -4.7408
-19 | -0.6358 | 0.12252 | -0.0762 | -5.1894
-18.5 | -0.66 | 0.11182 | -0.0819 | -5.9023
-18 | -0.6864 | 0.1013 | -0.0873 | -6.7759
-17.5 | -0.714 | 0.09106 | -0.0924 | -7.841
-17 | -0.7273 | 0.07971 | -0.1011 | -9.1243
-16.5 | -0.728 | 0.0683 | -0.1135 | -10.6589
-16 | -0.7146 | 0.05636 | -0.1306 | -12.6792
-15.5 | -0.6868 | 0.04567 | -0.1485 | -15.0383
-15 | -0.6718 | 0.03751 | -0.1594 | -17.9099
-14.5 | -0.6635 | 0.03115 | -0.165 | -21.3002
-14 | -0.6665 | 0.02579 | -0.1671 | -25.8434
-13.5 | -0.6627 | 0.02264 | -0.165 | -29.2712
-13 | -0.6516 | 0.02054 | -0.1613 | -31.7235
-12.5 | -0.6353 | 0.019 | -0.1567 | -33.4368
-12 | -0.6232 | 0.01756 | -0.1509 | -35.4897
-11.5 | -0.6018 | 0.01649 | -0.1454 | -36.4948
-11 | -0.5736 | 0.01574 | -0.1403 | -36.4422
-10.5 | -0.5512 | 0.01481 | -0.1342 | -37.2181
-10 | -0.5192 | 0.0142 | -0.1291 | -36.5634
-9.5 | -0.4915 | 0.01364 | -0.1232 | -36.0337
-9 | -0.4518 | 0.01308 | -0.1193 | -34.5413
-8.5 | -0.4083 | 0.01261 | -0.1161 | -32.3791
-8 | -0.3642 | 0.01214 | -0.113 | -30
-7.5 | -0.3175 | 0.01167 | -0.1103 | -27.2065
-7 | -0.2697 | 0.01129 | -0.1078 | -23.8884
-6.5 | -0.2202 | 0.01092 | -0.1057 | -20.1648
-6 | -0.1704 | 0.01057 | -0.1036 | -16.1211
-5.5 | -0.1202 | 0.01028 | -0.1015 | -11.6926
-5 | -0.0692 | 0.00994 | -0.0997 | -6.9618
-4.5 | -0.0182 | 0.00971 | -0.0979 | -1.8744
-4 | 0.0337 | 0.00943 | -0.0963 | 3.5737
-3.5 | 0.0856 | 0.00921 | -0.0946 | 9.2942
-3 | 0.1368 | 0.00903 | -0.0929 | 15.1495
-2.5 | 0.1889 | 0.00883 | -0.0913 | 21.393
-1.5 | 0.2908 | 0.00854 | -0.0878 | 34.0515
-1 | 0.3402 | 0.00846 | -0.0857 | 40.2128
-0.5 | 0.3911 | 0.00838 | -0.0839 | 46.6706
0 | 0.4388 | 0.00832 | -0.0815 | 52.7404
0.5 | 0.487 | 0.00827 | -0.0793 | 58.8875
1 | 0.5305 | 0.00829 | -0.076 | 63.9928
1.5 | 0.5737 | 0.00823 | -0.0727 | 69.7084
2 | 0.6078 | 0.00823 | -0.0676 | 73.8518
2.5 | 0.6369 | 0.00823 | -0.0616 | 77.3876
3 | 0.6455 | 0.00778 | -0.0513 | 82.9692
4 | 0.7728 | 0.00847 | -0.054 | 91.2397
4.5 | 0.8658 | 0.00911 | -0.0617 | 95.0384
5 | 0.9321 | 0.00982 | -0.064 | 94.9185
5.5 | 0.9975 | 0.01057 | -0.0664 | 94.3709
6 | 1.0646 | 0.0114 | -0.0693 | 93.386
6.5 | 1.0995 | 0.01225 | -0.0661 | 89.7551
7 | 1.1149 | 0.01312 | -0.0592 | 84.9771
7.5 | 1.1351 | 0.0142 | -0.0536 | 79.9366
8 | 1.1588 | 0.01542 | -0.0488 | 75.1492
8.5 | 1.1828 | 0.01684 | -0.0446 | 70.2375
9 | 1.2059 | 0.01848 | -0.0406 | 65.2543
9.5 | 1.2353 | 0.01994 | -0.0376 | 61.9509
10 | 1.2622 | 0.02164 | -0.0345 | 58.3272
10.5 | 1.2858 | 0.02361 | -0.0314 | 54.46
11 | 1.3087 | 0.02577 | -0.0285 | 50.7839
11.5 | 1.3338 | 0.0279 | -0.0261 | 47.8065
12 | 1.3559 | 0.0303 | -0.0236 | 44.7492
12.5 | 1.3745 | 0.03306 | -0.0211 | 41.5759
13 | 1.3925 | 0.03595 | -0.0188 | 38.7344
13.5 | 1.4125 | 0.03881 | -0.0168 | 36.3953
14 | 1.4281 | 0.0421 | -0.0148 | 33.9216
14.5 | 1.4395 | 0.04582 | -0.0129 | 31.4164
15 | 1.451 | 0.04965 | -0.0113 | 29.2246
15.5 | 1.4627 | 0.05357 | -0.0099 | 27.3045
16 | 1.4692 | 0.05806 | -0.0086 | 25.3049
16.5 | 1.4704 | 0.06315 | -0.0075 | 23.2842
17 | 1.4776 | 0.06782 | -0.0068 | 21.7871
17.5 | 1.4788 | 0.07319 | -0.0063 | 20.2049
18 | 1.4739 | 0.07932 | -0.0061 | 18.5817
18.5 | 1.4753 | 0.08493 | -0.0062 | 17.3708
19 | 1.4688 | 0.09148 | -0.0067 | 16.056
19.5 | 1.4629 | 0.09811 | -0.0075 | 14.9108
20 | 1.4577 | 0.10473 | -0.0086 | 13.9186

## 47. Re 1M Mach 0.50 (1)
BIGFOIL.COM POLAR EXPORT
GA 30-620
GA 30-620 |  |  |  | Cl Max: | 1.945 | at alpha= | 12 | deg
JavaFoil+Calcfoil stall+Eppler ext transition |  |  |  | L/D Max: | 89.449 | at alpha= | 4 | deg
Re: | 1000000 |  |  | Cd Min: | 0.00876 | at alpha= | -1 | deg
Mach: | 0.5 |  |  | Cl=0 at alpha= | -4.0685 | deg
|  |  |  | @ Cl=0.1, Cd= | 0.0098949
|  |  |  | @ Cl=0.4, Cd= | 0.0091103
|  |  |  | @ Cl=0.6, Cd= | 0.0089049
alpha (deg) | Cl | Cd | Cm | Cl/Cd
-20 | -0.948 | 0.2057 | -0.043 | -4.607
-19.5 | -0.919 | 0.19906 | -0.043 | -4.616
-19 | -0.892 | 0.18885 | -0.044 | -4.721
-18.5 | -0.859 | 0.1867 | -0.043 | -4.601
-18 | -0.829 | 0.18164 | -0.043 | -4.563
-17.5 | -0.799 | 0.17598 | -0.042 | -4.542
-17 | -0.77 | 0.1706 | -0.043 | -4.513
-16.5 | -0.741 | 0.16621 | -0.043 | -4.457
-16 | -0.711 | 0.1598 | -0.043 | -4.451
-15.5 | -0.682 | 0.15658 | -0.044 | -4.355
-15 | -0.655 | 0.15105 | -0.046 | -4.334
-14.5 | -0.624 | 0.14299 | -0.045 | -4.361
-14 | -0.593 | 0.13959 | -0.043 | -4.245
-13.5 | -0.562 | 0.13167 | -0.042 | -4.269
-13 | -0.533 | 0.12958 | -0.042 | -4.11
-12.5 | -0.503 | 0.12446 | -0.042 | -4.039
-12 | -0.473 | 0.12117 | -0.042 | -3.904
-11.5 | -0.443 | 0.10652 | -0.041 | -4.156
-11 | -0.412 | 0.09783 | -0.039 | -4.216
-10.5 | -0.501 | 0.07974 | -0.047 | -6.284
-10 | -0.574 | 0.06107 | -0.06 | -9.395
-9.5 | -0.577 | 0.04841 | -0.067 | -11.927
-9 | -0.56 | 0.03856 | -0.072 | -14.518
-8.5 | -0.529 | 0.03087 | -0.076 | -17.153
-8 | -0.51 | 0.01995 | -0.084 | -25.569
-7.5 | -0.465 | 0.01608 | -0.088 | -28.893
-7 | -0.408 | 0.01345 | -0.09 | -30.323
-6.5 | -0.346 | 0.0123 | -0.092 | -28.147
-6 | -0.277 | 0.01155 | -0.093 | -24.005
-5.5 | -0.207 | 0.01096 | -0.094 | -18.876
-5 | -0.135 | 0.01039 | -0.094 | -13.022
-4.5 | -0.063 | 0.01056 | -0.095 | -5.942
-4 | 0.01 | 0.01021 | -0.096 | 1.016
-3.5 | 0.084 | 0.00991 | -0.097 | 8.472
-3 | 0.158 | 0.00984 | -0.098 | 16.047
-2.5 | 0.232 | 0.00918 | -0.099 | 25.279
-2 | 0.307 | 0.0094 | -0.1 | 32.688
-1.5 | 0.38 | 0.00924 | -0.101 | 41.105
-1 | 0.454 | 0.00876 | -0.102 | 51.805
-0.5 | 0.527 | 0.00883 | -0.103 | 59.706
0 | 0.605 | 0.00891 | -0.103 | 67.941
0.5 | 0.679 | 0.00903 | -0.104 | 75.167
1 | 0.753 | 0.00972 | -0.105 | 77.429
1.5 | 0.826 | 0.01019 | -0.106 | 81.046
2 | 0.899 | 0.01046 | -0.107 | 85.979
2.5 | 0.972 | 0.01139 | -0.108 | 85.333
3 | 1.022 | 0.01211 | -0.106 | 84.393
3.5 | 1.09 | 0.01268 | -0.107 | 85.93
4 | 1.156 | 0.01293 | -0.107 | 89.449
4.5 | 1.223 | 0.01388 | -0.108 | 88.083
5 | 1.288 | 0.01482 | -0.109 | 86.894
5.5 | 1.352 | 0.01581 | -0.109 | 85.485
6 | 1.414 | 0.01694 | -0.11 | 83.491
6.5 | 1.475 | 0.01823 | -0.11 | 80.921
7 | 1.535 | 0.01947 | -0.111 | 78.847
7.5 | 1.594 | 0.02092 | -0.111 | 76.201
8 | 1.651 | 0.02243 | -0.112 | 73.594
8.5 | 1.705 | 0.02426 | -0.112 | 70.266
9 | 1.756 | 0.0262 | -0.113 | 66.998
9.5 | 1.804 | 0.02817 | -0.113 | 64.013
10 | 1.847 | 0.03101 | -0.113 | 59.585
10.5 | 1.886 | 0.03449 | -0.114 | 54.704
11 | 1.915 | 0.03904 | -0.114 | 49.043
11.5 | 1.935 | 0.04303 | -0.114 | 44.975
12 | 1.945 | 0.04738 | -0.114 | 41.04
12.5 | 1.938 | 0.05314 | -0.114 | 36.466
13 | 1.909 | 0.06037 | -0.114 | 31.628
13.5 | 1.843 | 0.071 | -0.113 | 25.956
14 | 1.694 | 0.0866 | -0.112 | 19.56
14.5 | 1.165 | 0.13013 | -0.101 | 8.952
15 | 1.179 | 0.15078 | -0.098 | 7.817
15.5 | 1.157 | 0.16479 | -0.076 | 7.018
16 | 1.193 | 0.1744 | -0.082 | 6.842
16.5 | 1.217 | 0.18379 | -0.08 | 6.623
17 | 1.246 | 0.18748 | -0.081 | 6.646

## 48. Re 1M Mach 0.50 (2)
BIGFOIL.COM POLAR EXPORT
GA 30-620
GA 30-620 |  |  |  | Cl Max: | 1.3214 | at alpha= | 14 | deg
XFOIL ncrit=9 |  |  |  | L/D Max: | 65.5357 | at alpha= | 4.5 | deg
Re: | 1000000 |  |  | Cd Min: | 0.22288 | at alpha= | -20 | deg
Mach: | 0.5 |  |  | Cl=0 at alpha= | -4.3357 | deg
|  |  |  | @ Cl=0.1, Cd= | 0.010251
|  |  |  | @ Cl=0.4, Cd= | 0.0092607
|  |  |  | @ Cl=0.6, Cd= | 0.01021
alpha (deg) | Cl | Cd | Cm | Cl/Cd
-20 | -0.3211 | 0.22288 | -0.0438 | -1.4407
-19.5 | -0.31 | 0.21346 | -0.0487 | -1.4523
-19 | -0.2734 | 0.20384 | -0.0563 | -1.3412
-18.5 | -0.2223 | 0.18854 | -0.0747 | -1.1791
-18 | -0.1506 | 0.17942 | -0.0916 | -0.83937
-17.5 | -0.1096 | 0.16804 | -0.1047 | -0.65223
-16.5 | -0.0585 | 0.15128 | -0.1186 | -0.3867
-16 | -0.0613 | 0.13863 | -0.1256 | -0.44218
-15.5 | -0.0306 | 0.13403 | -0.1293 | -0.22831
-15 | -0.0179 | 0.12577 | -0.1344 | -0.14232
-14 | -0.1176 | 0.09418 | -0.1505 | -1.2487
-13.5 | -0.1637 | 0.08115 | -0.1588 | -2.0173
-13 | -0.2102 | 0.06892 | -0.1671 | -3.0499
-12.5 | -0.2513 | 0.0585 | -0.1737 | -4.2957
-12 | -0.2811 | 0.05002 | -0.1785 | -5.6198
-11.5 | -0.3097 | 0.042 | -0.1826 | -7.3738
-11 | -0.3364 | 0.03438 | -0.1857 | -9.7848
-10.5 | -0.3563 | 0.02713 | -0.1886 | -13.1331
-10 | -0.3695 | 0.02233 | -0.1865 | -16.5472
-9.5 | -0.3741 | 0.01941 | -0.1802 | -19.2736
-9 | -0.3657 | 0.0175 | -0.1725 | -20.8971
-8.5 | -0.3502 | 0.01601 | -0.1641 | -21.8738
-7.5 | -0.3018 | 0.014 | -0.1472 | -21.5571
-7 | -0.2688 | 0.01335 | -0.1394 | -20.1348
-6.5 | -0.2243 | 0.01276 | -0.1336 | -17.5784
-6 | -0.1764 | 0.01218 | -0.1284 | -14.4828
-5.5 | -0.1262 | 0.01172 | -0.1236 | -10.7679
-5 | -0.0724 | 0.01126 | -0.1196 | -6.4298
-4.5 | -0.0182 | 0.01092 | -0.1157 | -1.6667
-4 | 0.0372 | 0.01057 | -0.1122 | 3.5194
-3.5 | 0.093 | 0.01028 | -0.1088 | 9.0467
-3 | 0.1477 | 0.01005 | -0.1053 | 14.6965
-2.5 | 0.2027 | 0.0098 | -0.1019 | 20.6837
-2 | 0.2553 | 0.00968 | -0.0982 | 26.374
-1.5 | 0.3076 | 0.00947 | -0.0945 | 32.4815
-1 | 0.3559 | 0.00941 | -0.09 | 37.8215
-0.5 | 0.4002 | 0.00926 | -0.0848 | 43.2181
0 | 0.438 | 0.00923 | -0.0783 | 47.454
0.5 | 0.4771 | 0.00927 | -0.0723 | 51.4671
1 | 0.5166 | 0.00939 | -0.0664 | 55.016
1.5 | 0.5532 | 0.00962 | -0.0602 | 57.5052
2.5 | 0.6167 | 0.01042 | -0.0468 | 59.1843
3 | 0.6447 | 0.01105 | -0.0399 | 58.3439
3.5 | 0.6684 | 0.01166 | -0.0326 | 57.3242
4 | 0.6797 | 0.01183 | -0.0228 | 57.4556
4.5 | 0.8808 | 0.01344 | -0.0509 | 65.5357
5 | 0.9503 | 0.01513 | -0.0533 | 62.809
5.5 | 1.0102 | 0.01693 | -0.0542 | 59.6692
6 | 1.0273 | 0.01857 | -0.0473 | 55.3204
6.5 | 1.0467 | 0.02045 | -0.0413 | 51.1834
7 | 1.0688 | 0.0225 | -0.0361 | 47.5022
7.5 | 1.0969 | 0.02452 | -0.0318 | 44.7349
8 | 1.1237 | 0.02678 | -0.0278 | 41.9604
8.5 | 1.1476 | 0.02937 | -0.0239 | 39.0739
9 | 1.1709 | 0.03216 | -0.0202 | 36.4086
9.5 | 1.1982 | 0.03486 | -0.0171 | 34.3718
10 | 1.2213 | 0.03795 | -0.014 | 32.1818
10.5 | 1.2398 | 0.04147 | -0.011 | 29.8963
11 | 1.2585 | 0.0451 | -0.0083 | 27.9047
11.5 | 1.278 | 0.04884 | -0.0058 | 26.1671
12 | 1.2913 | 0.05311 | -0.0035 | 24.3137
12.5 | 1.3003 | 0.05788 | -0.0014 | 22.4654
13 | 1.3097 | 0.06275 | 0.0003 | 20.8717
13.5 | 1.3184 | 0.06786 | 0.0017 | 19.4282
14 | 1.3214 | 0.07356 | 0.0028 | 17.9636
14.5 | 1.3192 | 0.0799 | 0.0034 | 16.5106
15 | 1.3197 | 0.08617 | 0.0037 | 15.3151
15.5 | 1.3187 | 0.09272 | 0.0036 | 14.2224
16 | 1.3127 | 0.09991 | 0.003 | 13.1388
16.5 | 1.3097 | 0.10698 | 0.002 | 12.2425
17 | 1.3073 | 0.11416 | 0.0007 | 11.4515
17.5 | 1.3003 | 0.12197 | -0.0013 | 10.6608
18 | 1.2987 | 0.12939 | -0.0035 | 10.0371
18.5 | 1.296 | 0.13712 | -0.0062 | 9.4516
19 | 1.2924 | 0.14507 | -0.0094 | 8.9088

## 49. Re 2M Mach 0.00 (1)
BIGFOIL.COM POLAR EXPORT
GA 30-620
GA 30-620 |  |  |  | Cl Max: | 2.346 | at alpha= | 20 | deg
JavaFoil+Calcfoil stall+Eppler ext transition |  |  |  | L/D Max: | 126.841 | at alpha= | 7 | deg
Re: | 2000000 |  |  | Cd Min: | 0.0071 | at alpha= | -1 | deg
Mach: | 0 |  |  | Cl=0 at alpha= | -4.0703 | deg
|  |  |  | @ Cl=0.1, Cd= | 0.0076122
|  |  |  | @ Cl=0.4, Cd= | 0.0071009
|  |  |  | @ Cl=0.6, Cd= | 0.0075697
alpha (deg) | Cl | Cd | Cm | Cl/Cd
-20 | -1.168 | 0.12214 | -0.044 | -9.563
-19.5 | -1.166 | 0.11386 | -0.046 | -10.238
-19 | -1.16 | 0.10636 | -0.046 | -10.905
-18.5 | -1.152 | 0.09954 | -0.047 | -11.572
-18 | -1.144 | 0.09097 | -0.049 | -12.579
-17.5 | -1.133 | 0.08441 | -0.05 | -13.421
-17 | -1.119 | 0.07797 | -0.051 | -14.347
-16.5 | -1.103 | 0.0714 | -0.052 | -15.449
-16 | -1.085 | 0.06494 | -0.053 | -16.716
-15.5 | -1.065 | 0.05916 | -0.055 | -18.005
-15 | -1.043 | 0.05364 | -0.056 | -19.439
-14.5 | -1.019 | 0.04765 | -0.058 | -21.379
-14 | -0.992 | 0.0421 | -0.059 | -23.566
-13.5 | -0.963 | 0.03711 | -0.061 | -25.956
-13 | -0.953 | 0.02657 | -0.064 | -35.879
-12.5 | -0.929 | 0.02111 | -0.067 | -44.014
-12 | -0.895 | 0.0176 | -0.069 | -50.835
-11.5 | -0.855 | 0.01569 | -0.07 | -54.476
-11 | -0.813 | 0.01395 | -0.071 | -58.253
-10.5 | -0.766 | 0.01281 | -0.073 | -59.822
-10 | -0.719 | 0.01137 | -0.074 | -63.256
-9.5 | -0.663 | 0.01075 | -0.075 | -61.698
-9 | -0.606 | 0.01088 | -0.076 | -55.715
-8.5 | -0.548 | 0.01048 | -0.077 | -52.323
-8 | -0.489 | 0.00999 | -0.077 | -48.925
-7.5 | -0.429 | 0.00925 | -0.078 | -46.372
-7 | -0.368 | 0.00891 | -0.079 | -41.327
-6.5 | -0.306 | 0.00856 | -0.08 | -35.783
-6 | -0.244 | 0.00887 | -0.08 | -27.534
-5.5 | -0.181 | 0.00868 | -0.081 | -20.897
-5 | -0.118 | 0.00848 | -0.082 | -13.953
-4.5 | -0.055 | 0.00816 | -0.083 | -6.713
-4 | 0.009 | 0.00787 | -0.083 | 1.148
-3.5 | 0.073 | 0.00757 | -0.084 | 9.645
-3 | 0.137 | 0.00767 | -0.085 | 17.896
-2.5 | 0.201 | 0.00752 | -0.086 | 26.772
-2 | 0.266 | 0.00738 | -0.087 | 36.105
-1.5 | 0.33 | 0.00742 | -0.087 | 44.443
-1 | 0.394 | 0.0071 | -0.088 | 55.435
-0.5 | 0.458 | 0.00711 | -0.089 | 64.413
0 | 0.525 | 0.00744 | -0.09 | 70.637
0.5 | 0.59 | 0.00754 | -0.09 | 78.147
1 | 0.654 | 0.00773 | -0.091 | 84.549
1.5 | 0.718 | 0.00786 | -0.092 | 91.285
2 | 0.781 | 0.00836 | -0.093 | 93.494
2.5 | 0.845 | 0.00857 | -0.094 | 98.653
3 | 0.908 | 0.00884 | -0.094 | 102.822
3.5 | 0.972 | 0.00917 | -0.095 | 106.001
4 | 1.035 | 0.00947 | -0.096 | 109.268
4.5 | 1.098 | 0.00886 | -0.097 | 123.914
5 | 1.16 | 0.00922 | -0.097 | 125.789
5.5 | 1.222 | 0.0097 | -0.098 | 126.036
6 | 1.284 | 0.01015 | -0.099 | 126.464
6.5 | 1.345 | 0.01064 | -0.1 | 126.4
7 | 1.406 | 0.01109 | -0.1 | 126.841
7.5 | 1.436 | 0.01246 | -0.099 | 115.285
8 | 1.492 | 0.01326 | -0.099 | 112.523
8.5 | 1.546 | 0.01391 | -0.1 | 111.181
9 | 1.6 | 0.01462 | -0.1 | 109.404
9.5 | 1.653 | 0.01547 | -0.101 | 106.863
10 | 1.704 | 0.01636 | -0.101 | 104.207
10.5 | 1.755 | 0.01739 | -0.102 | 100.928
11 | 1.803 | 0.01862 | -0.102 | 96.831
11.5 | 1.85 | 0.02 | -0.102 | 92.503
12 | 1.895 | 0.02153 | -0.103 | 88.033
12.5 | 1.94 | 0.02317 | -0.103 | 83.726
13 | 1.984 | 0.02457 | -0.104 | 80.745
13.5 | 2.026 | 0.026 | -0.104 | 77.919
14 | 2.067 | 0.0276 | -0.104 | 74.905
14.5 | 2.104 | 0.02929 | -0.105 | 71.841
15 | 2.14 | 0.03118 | -0.105 | 68.639
15.5 | 2.174 | 0.03305 | -0.105 | 65.783
16 | 2.204 | 0.03524 | -0.106 | 62.554
16.5 | 2.232 | 0.03742 | -0.106 | 59.649
17 | 2.257 | 0.03988 | -0.106 | 56.592
17.5 | 2.279 | 0.04238 | -0.107 | 53.786
18 | 2.298 | 0.04507 | -0.107 | 50.995
18.5 | 2.314 | 0.04786 | -0.107 | 48.363
19 | 2.328 | 0.05086 | -0.108 | 45.771
19.5 | 2.339 | 0.05417 | -0.108 | 43.18
20 | 2.346 | 0.05756 | -0.108 | 40.766

## 50. Re 2M Mach 0.00 (2)
BIGFOIL.COM POLAR EXPORT
GA 30-620
GA 30-620 |  |  |  | Cl Max: | 1.6297 | at alpha= | 19.5 | deg
XFOIL ncrit=9 |  |  |  | L/D Max: | 119.634 | at alpha= | 6 | deg
Re: | 2000000 |  |  | Cd Min: | 0.08501 | at alpha= | -20 | deg
Mach: | 0 |  |  | Cl=0 at alpha= | -4.2712 | deg
|  |  |  | @ Cl=0.1, Cd= | 0.0075701
|  |  |  | @ Cl=0.4, Cd= | 0.0068982
|  |  |  | @ Cl=0.6, Cd= | 0.0068889
alpha (deg) | Cl | Cd | Cm | Cl/Cd
-20 | -0.9427 | 0.08501 | -0.0903 | -11.0893
-19.5 | -1.0097 | 0.0701 | -0.0983 | -14.4037
-19 | -1.0928 | 0.05454 | -0.1063 | -20.0367
-18.5 | -1.1484 | 0.0419 | -0.1134 | -27.4081
-18 | -1.1541 | 0.03221 | -0.1227 | -35.8305
-17.5 | -1.0867 | 0.02698 | -0.1366 | -40.278
-17 | -1.0045 | 0.02381 | -0.1492 | -42.1882
-16.5 | -0.9475 | 0.02171 | -0.1549 | -43.6435
-16 | -0.9229 | 0.01978 | -0.1542 | -46.6582
-15.5 | -0.9063 | 0.01809 | -0.1511 | -50.0995
-15 | -0.8844 | 0.01695 | -0.1475 | -52.177
-14.5 | -0.8597 | 0.01601 | -0.1437 | -53.6977
-14 | -0.833 | 0.01529 | -0.1396 | -54.4801
-13.5 | -0.8073 | 0.01447 | -0.1352 | -55.7913
-13 | -0.7801 | 0.01379 | -0.1306 | -56.57
-12.5 | -0.7493 | 0.01325 | -0.1263 | -56.5509
-12 | -0.7173 | 0.01271 | -0.1221 | -56.4359
-11.5 | -0.6875 | 0.01225 | -0.1173 | -56.1224
-11 | -0.6497 | 0.01189 | -0.1138 | -54.6426
-10.5 | -0.6086 | 0.01141 | -0.111 | -53.3392
-10 | -0.5649 | 0.01108 | -0.1086 | -50.9838
-9.5 | -0.5202 | 0.01067 | -0.1064 | -48.7535
-9 | -0.4732 | 0.0103 | -0.1046 | -45.9417
-8.5 | -0.426 | 0.01003 | -0.1027 | -42.4726
-8 | -0.3769 | 0.00969 | -0.1012 | -38.8958
-7.5 | -0.3277 | 0.00939 | -0.0997 | -34.8988
-7 | -0.2786 | 0.00914 | -0.0982 | -30.4814
-6.5 | -0.2278 | 0.00888 | -0.097 | -25.6532
-6 | -0.178 | 0.00867 | -0.0955 | -20.5306
-5.5 | -0.1258 | 0.00842 | -0.0946 | -14.9406
-5 | -0.0752 | 0.00821 | -0.0933 | -9.1596
-4.5 | -0.0237 | 0.008 | -0.0922 | -2.9625
-4 | 0.0281 | 0.0078 | -0.0911 | 3.6026
-3.5 | 0.0783 | 0.00764 | -0.0898 | 10.2487
-3 | 0.1311 | 0.00747 | -0.0889 | 17.5502
-2.5 | 0.1811 | 0.00734 | -0.0875 | 24.673
-2 | 0.2335 | 0.0072 | -0.0866 | 32.4306
-1.5 | 0.2841 | 0.00708 | -0.0853 | 40.1271
-1 | 0.3346 | 0.00699 | -0.084 | 47.8684
-0.5 | 0.3856 | 0.00691 | -0.0828 | 55.8032
0 | 0.4344 | 0.00687 | -0.0812 | 63.2314
0.5 | 0.4838 | 0.00683 | -0.0797 | 70.8346
1 | 0.5318 | 0.00683 | -0.0779 | 77.8624
1.5 | 0.576 | 0.00686 | -0.0754 | 83.965
2 | 0.6175 | 0.00691 | -0.0723 | 89.3632
3 | 0.6862 | 0.00712 | -0.0633 | 96.3764
3.5 | 0.7091 | 0.007 | -0.0567 | 101.3
4 | 0.7252 | 0.00691 | -0.0484 | 104.9493
4.5 | 0.7534 | 0.00707 | -0.0428 | 106.5629
5 | 0.8429 | 0.00741 | -0.0505 | 113.7517
5.5 | 0.9486 | 0.00794 | -0.0618 | 119.471
6 | 1.0145 | 0.00848 | -0.0646 | 119.6344
6.5 | 1.0739 | 0.00908 | -0.0662 | 118.2709
7 | 1.1314 | 0.00974 | -0.0676 | 116.1602
7.5 | 1.1952 | 0.01042 | -0.0705 | 114.7025
8 | 1.2191 | 0.01112 | -0.0654 | 109.6313
8.5 | 1.2394 | 0.01196 | -0.0598 | 103.6288
9 | 1.2664 | 0.01281 | -0.0557 | 98.8603
9.5 | 1.2927 | 0.01389 | -0.0519 | 93.067
10 | 1.3183 | 0.01517 | -0.0484 | 86.9018
10.5 | 1.3472 | 0.01643 | -0.0455 | 81.9963
11 | 1.3744 | 0.01786 | -0.0427 | 76.9541
11.5 | 1.4007 | 0.01941 | -0.04 | 72.1638
12 | 1.4236 | 0.02125 | -0.0373 | 66.9929
12.5 | 1.4476 | 0.0231 | -0.0348 | 62.6667
13 | 1.4721 | 0.025 | -0.0326 | 58.884
13.5 | 1.4932 | 0.02719 | -0.0303 | 54.9172
14 | 1.5108 | 0.02971 | -0.0279 | 50.8516
14.5 | 1.5297 | 0.03226 | -0.0259 | 47.4179
15 | 1.5485 | 0.03488 | -0.0241 | 44.3951
15.5 | 1.5627 | 0.03793 | -0.0222 | 41.1996
16 | 1.5766 | 0.04107 | -0.0205 | 38.3881
16.5 | 1.5911 | 0.04427 | -0.0191 | 35.9408
17 | 1.6014 | 0.04792 | -0.0177 | 33.4182
17.5 | 1.608 | 0.05197 | -0.0164 | 30.9409
18 | 1.6188 | 0.05578 | -0.0155 | 29.0212
18.5 | 1.6218 | 0.06037 | -0.0145 | 26.8643
19 | 1.628 | 0.06476 | -0.0139 | 25.139
19.5 | 1.6297 | 0.0697 | -0.0135 | 23.3816
20 | 1.6274 | 0.07516 | -0.0133 | 21.6525

## 51. Re 2M Mach 0.10 (1)
BIGFOIL.COM POLAR EXPORT
GA 30-620
GA 30-620 |  |  |  | Cl Max: | 2.333 | at alpha= | 20 | deg
JavaFoil+Calcfoil stall+Eppler ext transition |  |  |  | L/D Max: | 125.9 | at alpha= | 6.5 | deg
Re: | 2000000 |  |  | Cd Min: | 0.00713 | at alpha= | -1 | deg
Mach: | 0.1 |  |  | Cl=0 at alpha= | -4.0703 | deg
|  |  |  | @ Cl=0.1, Cd= | 0.0075443
|  |  |  | @ Cl=0.4, Cd= | 0.0071325
|  |  |  | @ Cl=0.6, Cd= | 0.0075521
alpha (deg) | Cl | Cd | Cm | Cl/Cd
-20 | -1.141 | 0.12593 | -0.044 | -9.065
-19.5 | -1.141 | 0.11791 | -0.045 | -9.673
-19 | -1.138 | 0.11016 | -0.046 | -10.329
-18.5 | -1.133 | 0.10295 | -0.047 | -11.001
-18 | -1.127 | 0.09417 | -0.049 | -11.967
-17.5 | -1.118 | 0.08744 | -0.05 | -12.782
-17 | -1.106 | 0.08062 | -0.051 | -13.715
-16.5 | -1.091 | 0.07406 | -0.052 | -14.737
-16 | -1.076 | 0.06737 | -0.053 | -15.967
-15.5 | -1.057 | 0.0614 | -0.055 | -17.216
-15 | -1.036 | 0.05566 | -0.056 | -18.611
-14.5 | -1.013 | 0.04959 | -0.057 | -20.423
-14 | -0.986 | 0.04437 | -0.059 | -22.232
-13.5 | -0.959 | 0.03879 | -0.06 | -24.726
-13 | -0.939 | 0.03116 | -0.063 | -30.115
-12.5 | -0.925 | 0.02185 | -0.067 | -42.359
-12 | -0.894 | 0.01824 | -0.069 | -48.995
-11.5 | -0.854 | 0.01619 | -0.07 | -52.784
-11 | -0.813 | 0.01438 | -0.072 | -56.499
-10.5 | -0.767 | 0.01309 | -0.073 | -58.589
-10 | -0.721 | 0.0115 | -0.075 | -62.714
-9.5 | -0.666 | 0.01084 | -0.075 | -61.439
-9 | -0.609 | 0.01104 | -0.076 | -55.123
-8.5 | -0.55 | 0.01057 | -0.077 | -52.074
-8 | -0.491 | 0.01003 | -0.078 | -48.948
-7.5 | -0.431 | 0.00923 | -0.078 | -46.656
-7 | -0.37 | 0.00898 | -0.079 | -41.152
-6.5 | -0.308 | 0.00903 | -0.08 | -34.091
-6 | -0.245 | 0.00899 | -0.081 | -27.298
-5.5 | -0.182 | 0.00868 | -0.082 | -20.994
-5 | -0.119 | 0.0085 | -0.082 | -13.978
-4.5 | -0.055 | 0.00811 | -0.083 | -6.783
-4 | 0.009 | 0.0079 | -0.084 | 1.15
-3.5 | 0.073 | 0.00759 | -0.085 | 9.672
-3 | 0.138 | 0.00748 | -0.085 | 18.418
-2.5 | 0.202 | 0.00733 | -0.086 | 27.606
-2 | 0.268 | 0.00738 | -0.087 | 36.263
-1.5 | 0.331 | 0.00739 | -0.088 | 44.833
-1 | 0.396 | 0.00713 | -0.089 | 55.529
-0.5 | 0.46 | 0.00717 | -0.089 | 64.196
0 | 0.528 | 0.00752 | -0.09 | 70.233
0.5 | 0.592 | 0.00753 | -0.091 | 78.668
1 | 0.657 | 0.00771 | -0.092 | 85.15
1.5 | 0.721 | 0.00788 | -0.092 | 91.467
2 | 0.785 | 0.00854 | -0.093 | 91.994
2.5 | 0.849 | 0.00856 | -0.094 | 99.157
3 | 0.913 | 0.00892 | -0.095 | 102.404
3.5 | 0.976 | 0.00924 | -0.096 | 105.723
4 | 1.04 | 0.00953 | -0.096 | 109.161
4.5 | 1.103 | 0.00887 | -0.097 | 124.303
5 | 1.166 | 0.00929 | -0.098 | 125.511
5.5 | 1.228 | 0.0098 | -0.099 | 125.294
6 | 1.29 | 0.01025 | -0.099 | 125.864
6.5 | 1.352 | 0.01074 | -0.1 | 125.9
7 | 1.413 | 0.01123 | -0.101 | 125.776
7.5 | 1.442 | 0.01262 | -0.099 | 114.286
8 | 1.498 | 0.01344 | -0.1 | 111.458
8.5 | 1.553 | 0.01409 | -0.1 | 110.18
9 | 1.606 | 0.01482 | -0.101 | 108.398
9.5 | 1.659 | 0.0157 | -0.101 | 105.682
10 | 1.711 | 0.01668 | -0.102 | 102.586
10.5 | 1.761 | 0.01767 | -0.102 | 99.686
11 | 1.809 | 0.01898 | -0.102 | 95.334
11.5 | 1.856 | 0.02038 | -0.103 | 91.047
12 | 1.901 | 0.02196 | -0.103 | 86.549
12.5 | 1.945 | 0.02357 | -0.104 | 82.532
13 | 1.989 | 0.02502 | -0.104 | 79.51
13.5 | 2.031 | 0.0265 | -0.104 | 76.643
14 | 2.072 | 0.02816 | -0.105 | 73.584
14.5 | 2.109 | 0.02992 | -0.105 | 70.488
15 | 2.144 | 0.03184 | -0.106 | 67.328
15.5 | 2.177 | 0.03391 | -0.106 | 64.182
16 | 2.206 | 0.03599 | -0.106 | 61.284
16.5 | 2.232 | 0.03844 | -0.107 | 58.08
17 | 2.256 | 0.04087 | -0.107 | 55.202
17.5 | 2.277 | 0.04354 | -0.107 | 52.308
18 | 2.294 | 0.04626 | -0.107 | 49.588
18.5 | 2.308 | 0.04922 | -0.108 | 46.902
19 | 2.32 | 0.05242 | -0.108 | 44.258
19.5 | 2.329 | 0.05581 | -0.108 | 41.723
20 | 2.333 | 0.05962 | -0.108 | 39.128

## 52. Re 2M Mach 0.10 (2)
BIGFOIL.COM POLAR EXPORT
GA 30-620
GA 30-620 |  |  |  | Cl Max: | 1.6214 | at alpha= | 19.5 | deg
XFOIL ncrit=9 |  |  |  | L/D Max: | 118.248 | at alpha= | 5.5 | deg
Re: | 2000000 |  |  | Cd Min: | 0.09417 | at alpha= | -20 | deg
Mach: | 0.1 |  |  | Cl=0 at alpha= | -4.2711 | deg
|  |  |  | @ Cl=0.1, Cd= | 0.0076019
|  |  |  | @ Cl=0.4, Cd= | 0.0069343
|  |  |  | @ Cl=0.6, Cd= | 0.006914
alpha (deg) | Cl | Cd | Cm | Cl/Cd
-20 | -0.8871 | 0.09417 | -0.0865 | -9.4202
-19.5 | -0.9384 | 0.08091 | -0.0937 | -11.5981
-19 | -1.0112 | 0.06581 | -0.1017 | -15.3654
-18.5 | -1.0865 | 0.05146 | -0.1089 | -21.1135
-18 | -1.1221 | 0.03838 | -0.1198 | -29.2366
-17.5 | -1.0746 | 0.03004 | -0.1362 | -35.7723
-17 | -1.0087 | 0.02571 | -0.1482 | -39.2338
-16.5 | -0.9448 | 0.02295 | -0.1564 | -41.1678
-16 | -0.9126 | 0.02099 | -0.157 | -43.4778
-15.5 | -0.8989 | 0.01887 | -0.1545 | -47.6365
-15 | -0.8794 | 0.0175 | -0.1509 | -50.2514
-14.5 | -0.8563 | 0.01642 | -0.147 | -52.1498
-14 | -0.8308 | 0.0156 | -0.1428 | -53.2564
-13.5 | -0.8022 | 0.01484 | -0.1388 | -54.0566
-13 | -0.7782 | 0.01405 | -0.1337 | -55.3879
-12.5 | -0.7485 | 0.01344 | -0.1292 | -55.692
-12 | -0.7147 | 0.01293 | -0.1251 | -55.2746
-11.5 | -0.6861 | 0.01237 | -0.12 | -55.4648
-11 | -0.6514 | 0.01199 | -0.1158 | -54.3286
-10.5 | -0.6101 | 0.01153 | -0.1129 | -52.9141
-10 | -0.5673 | 0.01117 | -0.1102 | -50.7878
-9.5 | -0.5223 | 0.01075 | -0.1079 | -48.586
-9 | -0.475 | 0.01039 | -0.106 | -45.717
-8.5 | -0.4282 | 0.0101 | -0.1039 | -42.396
-8 | -0.3789 | 0.00974 | -0.1024 | -38.9014
-7.5 | -0.3295 | 0.00945 | -0.1008 | -34.8677
-7 | -0.2799 | 0.00919 | -0.0992 | -30.457
-6.5 | -0.229 | 0.00893 | -0.0979 | -25.6439
-6 | -0.1788 | 0.0087 | -0.0964 | -20.5517
-5.5 | -0.1265 | 0.00845 | -0.0953 | -14.9704
-5 | -0.0756 | 0.00826 | -0.094 | -9.1525
-4.5 | -0.0238 | 0.00803 | -0.0929 | -2.9639
-4 | 0.0282 | 0.00784 | -0.0917 | 3.5969
-3.5 | 0.0788 | 0.00767 | -0.0904 | 10.2738
-3 | 0.1317 | 0.0075 | -0.0894 | 17.56
-2.5 | 0.1817 | 0.00738 | -0.0879 | 24.6206
-2 | 0.2345 | 0.00722 | -0.087 | 32.4792
-1.5 | 0.2852 | 0.00711 | -0.0856 | 40.1125
-1 | 0.3361 | 0.00701 | -0.0844 | 47.9458
-0.5 | 0.3871 | 0.00695 | -0.0831 | 55.6978
0 | 0.4364 | 0.00689 | -0.0814 | 63.3382
0.5 | 0.4852 | 0.00686 | -0.0797 | 70.7289
1 | 0.5336 | 0.00685 | -0.078 | 77.8978
1.5 | 0.5779 | 0.00688 | -0.0754 | 83.9971
2 | 0.6169 | 0.00694 | -0.0717 | 88.8905
2.5 | 0.6519 | 0.00703 | -0.0672 | 92.7312
3 | 0.6862 | 0.00718 | -0.0627 | 95.571
3.5 | 0.7131 | 0.00719 | -0.0568 | 99.1794
4 | 0.7247 | 0.007 | -0.0476 | 103.5286
4.5 | 0.7526 | 0.00716 | -0.0419 | 105.1117
5 | 0.8451 | 0.00751 | -0.0501 | 112.53
5.5 | 0.9519 | 0.00805 | -0.0615 | 118.2484
6 | 1.0179 | 0.00862 | -0.0643 | 118.0858
6.5 | 1.0762 | 0.00924 | -0.0656 | 116.4719
7 | 1.1356 | 0.00992 | -0.0673 | 114.4758
7.5 | 1.1995 | 0.01064 | -0.0702 | 112.735
8 | 1.2183 | 0.01135 | -0.064 | 107.3392
9 | 1.2665 | 0.01315 | -0.0545 | 96.3118
9.5 | 1.2939 | 0.01426 | -0.0508 | 90.7363
10 | 1.32 | 0.01557 | -0.0473 | 84.7784
10.5 | 1.3469 | 0.01698 | -0.0443 | 79.3227
11 | 1.3736 | 0.01848 | -0.0414 | 74.329
11.5 | 1.4003 | 0.02008 | -0.0388 | 69.7361
12 | 1.4244 | 0.02189 | -0.0361 | 65.0708
12.5 | 1.4471 | 0.02388 | -0.0335 | 60.5988
13 | 1.4714 | 0.02588 | -0.0313 | 56.8547
13.5 | 1.4916 | 0.0282 | -0.0289 | 52.8936
14 | 1.5096 | 0.03076 | -0.0266 | 49.0767
14.5 | 1.5271 | 0.03345 | -0.0245 | 45.6532
15 | 1.5468 | 0.03608 | -0.0228 | 42.8714
15.5 | 1.561 | 0.03922 | -0.0209 | 39.8011
16 | 1.5719 | 0.0427 | -0.0191 | 36.8126
16.5 | 1.585 | 0.04612 | -0.0177 | 34.3669
17 | 1.5968 | 0.0497 | -0.0164 | 32.1288
17.5 | 1.6022 | 0.05395 | -0.0151 | 29.6979
18 | 1.6139 | 0.05772 | -0.0142 | 27.9608
18.5 | 1.6176 | 0.06233 | -0.0134 | 25.9522
19 | 1.6199 | 0.06722 | -0.0128 | 24.0985
19.5 | 1.6214 | 0.07227 | -0.0125 | 22.4353
20 | 1.6162 | 0.07814 | -0.0123 | 20.6834

## 53. Re 2M Mach 0.25 (1)
BIGFOIL.COM POLAR EXPORT
GA 30-620
GA 30-620 |  |  |  | Cl Max: | 2.248 | at alpha= | 18 | deg
JavaFoil+Calcfoil stall+Eppler ext transition |  |  |  | L/D Max: | 123.914 | at alpha= | 5.5 | deg
Re: | 2000000 |  |  | Cd Min: | 0.00727 | at alpha= | -2 | deg
Mach: | 0.25 |  |  | Cl=0 at alpha= | -4.0692 | deg
|  |  |  | @ Cl=0.1, Cd= | 0.0078564
|  |  |  | @ Cl=0.4, Cd= | 0.0073182
|  |  |  | @ Cl=0.6, Cd= | 0.0077946
alpha (deg) | Cl | Cd | Cm | Cl/Cd
-20 | -0.914 | 0.15535 | -0.041 | -5.886
-19.5 | -0.938 | 0.1437 | -0.042 | -6.528
-19 | -0.957 | 0.13486 | -0.044 | -7.098
-18.5 | -0.972 | 0.12614 | -0.045 | -7.708
-18 | -0.985 | 0.11651 | -0.046 | -8.456
-17.5 | -0.994 | 0.10758 | -0.047 | -9.244
-17 | -0.999 | 0.09957 | -0.049 | -10.029
-16.5 | -1.001 | 0.09127 | -0.05 | -10.965
-16 | -0.998 | 0.08385 | -0.051 | -11.897
-15.5 | -0.991 | 0.0767 | -0.053 | -12.92
-15 | -0.981 | 0.06978 | -0.054 | -14.055
-14.5 | -0.968 | 0.06199 | -0.056 | -15.611
-14 | -0.949 | 0.05572 | -0.058 | -17.04
-13.5 | -0.929 | 0.04904 | -0.059 | -18.944
-13 | -0.905 | 0.04331 | -0.061 | -20.906
-12.5 | -0.879 | 0.03697 | -0.063 | -23.778
-12 | -0.855 | 0.0301 | -0.066 | -28.401
-11.5 | -0.844 | 0.02048 | -0.07 | -41.192
-11 | -0.809 | 0.01712 | -0.072 | -47.264
-10.5 | -0.767 | 0.01508 | -0.074 | -50.861
-10 | -0.722 | 0.01342 | -0.075 | -53.823
-9.5 | -0.677 | 0.01207 | -0.077 | -56.069
-9 | -0.62 | 0.01157 | -0.078 | -53.624
-8.5 | -0.562 | 0.01113 | -0.079 | -50.483
-8 | -0.502 | 0.01004 | -0.08 | -49.972
-7.5 | -0.441 | 0.0096 | -0.081 | -45.928
-7 | -0.379 | 0.0092 | -0.081 | -41.149
-6.5 | -0.315 | 0.00885 | -0.082 | -35.634
-6 | -0.252 | 0.00888 | -0.083 | -28.313
-5.5 | -0.187 | 0.00894 | -0.084 | -20.928
-5 | -0.122 | 0.00867 | -0.085 | -14.069
-4.5 | -0.056 | 0.00816 | -0.085 | -6.925
-4 | 0.009 | 0.00832 | -0.086 | 1.121
-3.5 | 0.075 | 0.00789 | -0.087 | 9.556
-3 | 0.142 | 0.0078 | -0.088 | 18.155
-2.5 | 0.208 | 0.00742 | -0.089 | 28.013
-2 | 0.275 | 0.00727 | -0.089 | 37.863
-1.5 | 0.34 | 0.00756 | -0.09 | 45.021
-1 | 0.407 | 0.00729 | -0.091 | 55.789
-0.5 | 0.473 | 0.00732 | -0.092 | 64.523
0 | 0.542 | 0.00776 | -0.093 | 69.92
0.5 | 0.609 | 0.0078 | -0.093 | 78.032
1 | 0.675 | 0.00796 | -0.094 | 84.815
1.5 | 0.741 | 0.00809 | -0.095 | 91.538
2 | 0.807 | 0.00866 | -0.096 | 93.133
2.5 | 0.872 | 0.00889 | -0.097 | 98.081
3 | 0.938 | 0.00923 | -0.097 | 101.585
3.5 | 1.003 | 0.00962 | -0.098 | 104.205
4 | 1.068 | 0.00996 | -0.099 | 107.213
4.5 | 1.132 | 0.00927 | -0.1 | 122.094
5 | 1.197 | 0.0097 | -0.101 | 123.315
5.5 | 1.261 | 0.01017 | -0.101 | 123.914
6 | 1.324 | 0.01078 | -0.102 | 122.839
6.5 | 1.359 | 0.01218 | -0.101 | 111.58
7 | 1.417 | 0.01276 | -0.101 | 111.011
7.5 | 1.474 | 0.01349 | -0.102 | 109.233
8 | 1.53 | 0.01432 | -0.102 | 106.887
8.5 | 1.585 | 0.0152 | -0.103 | 104.302
9 | 1.639 | 0.01605 | -0.103 | 102.165
9.5 | 1.692 | 0.01704 | -0.104 | 99.298
10 | 1.744 | 0.01821 | -0.104 | 95.764
10.5 | 1.794 | 0.01943 | -0.104 | 92.298
11 | 1.841 | 0.02092 | -0.105 | 87.987
11.5 | 1.887 | 0.02259 | -0.105 | 83.518
12 | 1.931 | 0.02449 | -0.105 | 78.842
12.5 | 1.975 | 0.0261 | -0.106 | 75.667
13 | 2.016 | 0.02777 | -0.106 | 72.581
13.5 | 2.055 | 0.02956 | -0.107 | 69.54
14 | 2.093 | 0.03151 | -0.107 | 66.437
14.5 | 2.126 | 0.03362 | -0.107 | 63.22
15 | 2.155 | 0.03599 | -0.108 | 59.884
15.5 | 2.174 | 0.04246 | -0.108 | 51.203
16 | 2.203 | 0.04121 | -0.108 | 53.468
16.5 | 2.221 | 0.04415 | -0.109 | 50.308
17 | 2.235 | 0.04733 | -0.109 | 47.221
17.5 | 2.245 | 0.05082 | -0.109 | 44.17
18 | 2.248 | 0.05445 | -0.109 | 41.292
18.5 | 2.247 | 0.0583 | -0.109 | 38.549
19 | 2.242 | 0.06266 | -0.11 | 35.778
19.5 | 2.233 | 0.06714 | -0.11 | 33.259
20 | 2.217 | 0.07241 | -0.109 | 30.613

## 54. Re 2M Mach 0.25 (2)
BIGFOIL.COM POLAR EXPORT
GA 30-620
GA 30-620 |  |  |  | Cl Max: | 1.5719 | at alpha= | 18 | deg
XFOIL ncrit=9 |  |  |  | L/D Max: | 111.938 | at alpha= | 5.5 | deg
Re: | 2000000 |  |  | Cd Min: | 0.12809 | at alpha= | -20 | deg
Mach: | 0.25 |  |  | Cl=0 at alpha= | -4.2654 | deg
|  |  |  | @ Cl=0.1, Cd= | 0.007764
|  |  |  | @ Cl=0.4, Cd= | 0.0070992
|  |  |  | @ Cl=0.6, Cd= | 0.0070795
alpha (deg) | Cl | Cd | Cm | Cl/Cd
-20 | -0.6991 | 0.12809 | -0.073 | -5.4579
-19.5 | -0.7162 | 0.11853 | -0.0783 | -6.0424
-19 | -0.7368 | 0.10881 | -0.0835 | -6.7714
-18.5 | -0.7593 | 0.09662 | -0.0929 | -7.8586
-18 | -0.8012 | 0.08299 | -0.1019 | -9.6542
-17.5 | -0.8288 | 0.06619 | -0.1209 | -12.5215
-17 | -0.8696 | 0.052 | -0.1349 | -16.7231
-16.5 | -0.8933 | 0.04071 | -0.1459 | -21.943
-15.5 | -0.8495 | 0.02594 | -0.1662 | -32.7487
-15 | -0.8297 | 0.02266 | -0.167 | -36.6152
-14.5 | -0.8206 | 0.0199 | -0.1646 | -41.2362
-14 | -0.8056 | 0.01808 | -0.1605 | -44.5575
-13.5 | -0.7839 | 0.01675 | -0.1561 | -46.8
-13 | -0.76 | 0.01574 | -0.1511 | -48.2846
-12.5 | -0.7338 | 0.01482 | -0.146 | -49.5142
-12 | -0.708 | 0.01396 | -0.1404 | -50.7163
-11.5 | -0.6779 | 0.01333 | -0.1351 | -50.8552
-11 | -0.6453 | 0.01269 | -0.13 | -50.8511
-10.5 | -0.6135 | 0.01218 | -0.1245 | -50.3695
-10 | -0.5753 | 0.01177 | -0.1202 | -48.8785
-9.5 | -0.5311 | 0.01127 | -0.1169 | -47.1251
-9 | -0.4857 | 0.01085 | -0.1139 | -44.765
-8.5 | -0.4375 | 0.01049 | -0.1113 | -41.7064
-8 | -0.3878 | 0.01012 | -0.109 | -38.3202
-7.5 | -0.339 | 0.0098 | -0.1066 | -34.5918
-7 | -0.2869 | 0.00946 | -0.1048 | -30.3277
-6.5 | -0.2363 | 0.00921 | -0.1027 | -25.6569
-6 | -0.1832 | 0.00893 | -0.1012 | -20.5151
-5.5 | -0.1304 | 0.00869 | -0.0996 | -15.0058
-5 | -0.0781 | 0.00846 | -0.0979 | -9.2317
-4.5 | -0.0243 | 0.00821 | -0.0966 | -2.9598
-4 | 0.0275 | 0.00804 | -0.0949 | 3.4204
-3.5 | 0.0816 | 0.00782 | -0.0936 | 10.4348
-3 | 0.1342 | 0.00766 | -0.0921 | 17.5196
-2.5 | 0.1869 | 0.00752 | -0.0906 | 24.8537
-2 | 0.2402 | 0.00737 | -0.0893 | 32.5916
-1.5 | 0.2907 | 0.00728 | -0.0874 | 39.9313
-1 | 0.3443 | 0.00715 | -0.0861 | 48.1538
-0.5 | 0.3929 | 0.00711 | -0.0839 | 55.2602
0 | 0.4454 | 0.00703 | -0.0824 | 63.357
0.5 | 0.493 | 0.00703 | -0.08 | 70.128
1 | 0.5394 | 0.00702 | -0.0774 | 76.8376
1.5 | 0.5795 | 0.00703 | -0.0734 | 82.4324
2 | 0.6168 | 0.00712 | -0.0689 | 86.6292
2.5 | 0.6518 | 0.00728 | -0.0641 | 89.533
3 | 0.6864 | 0.00752 | -0.0592 | 91.2766
3.5 | 0.7187 | 0.00771 | -0.0541 | 93.2166
4 | 0.7263 | 0.00743 | -0.0439 | 97.7524
4.5 | 0.7509 | 0.00767 | -0.0373 | 97.9009
5 | 0.8573 | 0.00805 | -0.0479 | 106.4969
5.5 | 0.9705 | 0.00867 | -0.0601 | 111.9377
6 | 1.0358 | 0.00936 | -0.0623 | 110.6624
6.5 | 1.0907 | 0.01018 | -0.0626 | 107.1415
7.5 | 1.1894 | 0.01198 | -0.0619 | 99.2821
8 | 1.2119 | 0.01298 | -0.0565 | 93.3667
8.5 | 1.2395 | 0.01403 | -0.0521 | 88.3464
9 | 1.266 | 0.01534 | -0.0481 | 82.5293
9.5 | 1.293 | 0.01679 | -0.0445 | 77.0101
10 | 1.3221 | 0.01827 | -0.0414 | 72.3645
10.5 | 1.3489 | 0.01997 | -0.0383 | 67.5463
11 | 1.3726 | 0.02193 | -0.0351 | 62.5901
11.5 | 1.3958 | 0.02403 | -0.0321 | 58.0857
12 | 1.4215 | 0.02609 | -0.0296 | 54.4845
12.5 | 1.4448 | 0.02838 | -0.0271 | 50.9091
13 | 1.4641 | 0.03105 | -0.0245 | 47.153
13.5 | 1.4807 | 0.034 | -0.022 | 43.55
14 | 1.4998 | 0.03687 | -0.0199 | 40.6781
14.5 | 1.5156 | 0.04009 | -0.0178 | 37.8049
15 | 1.5292 | 0.04356 | -0.0159 | 35.1056
15.5 | 1.539 | 0.04744 | -0.014 | 32.441
16 | 1.5528 | 0.05109 | -0.0126 | 30.3934
16.5 | 1.5608 | 0.05535 | -0.0112 | 28.1987
17 | 1.5645 | 0.0601 | -0.0099 | 26.0316
17.5 | 1.5704 | 0.06478 | -0.009 | 24.2421
18 | 1.5719 | 0.07001 | -0.0084 | 22.4525
18.5 | 1.5712 | 0.07554 | -0.008 | 20.7996
19 | 1.5703 | 0.08125 | -0.0079 | 19.3268
19.5 | 1.5616 | 0.08788 | -0.0081 | 17.7697
20 | 1.5585 | 0.09405 | -0.0087 | 16.571

## 55. Re 2M Mach 0.50 (1)
BIGFOIL.COM POLAR EXPORT
GA 30-620
GA 30-620 |  |  |  | Cl Max: | 1.954 | at alpha= | 12 | deg
JavaFoil+Calcfoil stall+Eppler ext transition |  |  |  | L/D Max: | 98.514 | at alpha= | 4.5 | deg
Re: | 2000000 |  |  | Cd Min: | 0.00784 | at alpha= | -1 | deg
Mach: | 0.5 |  |  | Cl=0 at alpha= | -4.0685 | deg
|  |  |  | @ Cl=0.1, Cd= | 0.00853
|  |  |  | @ Cl=0.4, Cd= | 0.0080954
|  |  |  | @ Cl=0.6, Cd= | 0.0083876
alpha (deg) | Cl | Cd | Cm | Cl/Cd
-20 | -0.949 | 0.18053 | -0.043 | -5.255
-19.5 | -0.92 | 0.17395 | -0.044 | -5.287
-19 | -0.894 | 0.16979 | -0.045 | -5.263
-18.5 | -0.863 | 0.16314 | -0.045 | -5.29
-18 | -0.831 | 0.15794 | -0.044 | -5.262
-17.5 | -0.801 | 0.15577 | -0.044 | -5.141
-17 | -0.771 | 0.15292 | -0.044 | -5.045
-16.5 | -0.742 | 0.14628 | -0.044 | -5.071
-16 | -0.712 | 0.14189 | -0.044 | -5.019
-15.5 | -0.683 | 0.13759 | -0.044 | -4.963
-15 | -0.656 | 0.13564 | -0.046 | -4.833
-14.5 | -0.625 | 0.12607 | -0.046 | -4.962
-14 | -0.594 | 0.12297 | -0.046 | -4.834
-13.5 | -0.563 | 0.1183 | -0.044 | -4.762
-13 | -0.533 | 0.11553 | -0.044 | -4.618
-12.5 | -0.503 | 0.10982 | -0.044 | -4.584
-12 | -0.474 | 0.10529 | -0.044 | -4.499
-11.5 | -0.445 | 0.09517 | -0.045 | -4.674
-11 | -0.413 | 0.08922 | -0.04 | -4.627
-10.5 | -0.508 | 0.06923 | -0.055 | -7.343
-10 | -0.585 | 0.05085 | -0.065 | -11.502
-9.5 | -0.59 | 0.03992 | -0.071 | -14.771
-9 | -0.572 | 0.0314 | -0.075 | -18.225
-8.5 | -0.561 | 0.01935 | -0.083 | -29.012
-8 | -0.522 | 0.01454 | -0.086 | -35.872
-7.5 | -0.472 | 0.01224 | -0.089 | -38.524
-7 | -0.413 | 0.01138 | -0.091 | -36.264
-6.5 | -0.346 | 0.01067 | -0.092 | -32.436
-6 | -0.277 | 0.01004 | -0.093 | -27.621
-5.5 | -0.207 | 0.00957 | -0.094 | -21.622
-5 | -0.135 | 0.00907 | -0.095 | -14.931
-4.5 | -0.063 | 0.00924 | -0.095 | -6.793
-4 | 0.01 | 0.00892 | -0.096 | 1.163
-3.5 | 0.084 | 0.00853 | -0.097 | 9.845
-3 | 0.158 | 0.00853 | -0.098 | 18.501
-2.5 | 0.232 | 0.00789 | -0.099 | 29.413
-2 | 0.307 | 0.00829 | -0.1 | 37.076
-1.5 | 0.38 | 0.00819 | -0.101 | 46.402
-1 | 0.454 | 0.00784 | -0.102 | 57.886
-0.5 | 0.527 | 0.00806 | -0.103 | 65.44
0 | 0.605 | 0.00841 | -0.103 | 72.014
0.5 | 0.679 | 0.00859 | -0.104 | 79.022
1 | 0.753 | 0.00899 | -0.105 | 83.736
1.5 | 0.826 | 0.0092 | -0.106 | 89.81
2 | 0.899 | 0.00948 | -0.107 | 94.8
2.5 | 0.972 | 0.01052 | -0.108 | 92.377
3 | 1.044 | 0.01113 | -0.109 | 93.805
3.5 | 1.094 | 0.01174 | -0.107 | 93.157
4 | 1.161 | 0.01238 | -0.108 | 93.749
4.5 | 1.228 | 0.01246 | -0.109 | 98.514
5 | 1.293 | 0.01324 | -0.109 | 97.659
5.5 | 1.358 | 0.01424 | -0.11 | 95.342
6 | 1.421 | 0.01521 | -0.11 | 93.404
6.5 | 1.482 | 0.01629 | -0.111 | 90.965
7 | 1.542 | 0.01748 | -0.111 | 88.205
7.5 | 1.599 | 0.01886 | -0.112 | 84.791
8 | 1.657 | 0.02023 | -0.112 | 81.903
8.5 | 1.711 | 0.02175 | -0.113 | 78.667
9 | 1.762 | 0.02356 | -0.113 | 74.79
9.5 | 1.809 | 0.02582 | -0.114 | 70.073
10 | 1.853 | 0.02853 | -0.114 | 64.945
10.5 | 1.892 | 0.03187 | -0.114 | 59.365
11 | 1.923 | 0.03456 | -0.114 | 55.635
11.5 | 1.944 | 0.03779 | -0.115 | 51.448
12 | 1.954 | 0.04173 | -0.115 | 46.821
12.5 | 1.949 | 0.04672 | -0.115 | 41.709
13 | 1.921 | 0.05267 | -0.115 | 36.479
13.5 | 1.856 | 0.06182 | -0.114 | 30.024
14 | 1.707 | 0.07445 | -0.113 | 22.935
14.5 | 1.194 | 0.10534 | -0.107 | 11.334
15 | 1.203 | 0.12486 | -0.104 | 9.636
15.5 | 1.205 | 0.13337 | -0.097 | 9.035
16 | 1.251 | 0.13296 | -0.102 | 9.412
16.5 | 1.22 | 0.15626 | -0.082 | 7.805
17 | 1.249 | 0.16099 | -0.083 | 7.759

## 56. Re 2M Mach 0.50 (2)
BIGFOIL.COM POLAR EXPORT
GA 30-620
GA 30-620 |  |  |  | Cl Max: | 1.4049 | at alpha= | 14 | deg
XFOIL ncrit=9 |  |  |  | L/D Max: | 72.0875 | at alpha= | 5.5 | deg
Re: | 2000000 |  |  | Cd Min: | 0.13925 | at alpha= | 19 | deg
Mach: | 0.5 |  |  | Cl=0 at alpha= | -4.2405 | deg
|  |  |  | @ Cl=0.1, Cd= | 0.0085686
|  |  |  | @ Cl=0.4, Cd= | 0.0077585
|  |  |  | @ Cl=0.6, Cd= | 0.0087428
alpha (deg) | Cl | Cd | Cm | Cl/Cd
-15.5 | -0.2466 | 0.10754 | -0.1355 | -2.2931
-15 | -0.272 | 0.09656 | -0.1428 | -2.8169
-14.5 | -0.2887 | 0.08684 | -0.1496 | -3.3245
-14 | -0.3121 | 0.07667 | -0.1573 | -4.0707
-13.5 | -0.3408 | 0.06668 | -0.1646 | -5.111
-13 | -0.3742 | 0.05693 | -0.1717 | -6.573
-12.5 | -0.4139 | 0.04714 | -0.1788 | -8.7802
-12 | -0.4557 | 0.03756 | -0.1852 | -12.1326
-11.5 | -0.4868 | 0.02841 | -0.1911 | -17.1348
-11 | -0.5031 | 0.02196 | -0.1927 | -22.9098
-10.5 | -0.506 | 0.01859 | -0.1877 | -27.2189
-10 | -0.5022 | 0.01636 | -0.1798 | -30.6968
-9.5 | -0.4882 | 0.01479 | -0.1712 | -33.0088
-9 | -0.4633 | 0.01363 | -0.1628 | -33.9912
-8.5 | -0.434 | 0.01278 | -0.1542 | -33.9593
-8 | -0.4014 | 0.01204 | -0.146 | -33.3389
-7.5 | -0.3611 | 0.01149 | -0.1388 | -31.4273
-7 | -0.3106 | 0.01096 | -0.1334 | -28.3394
-6.5 | -0.258 | 0.01052 | -0.1285 | -24.5247
-6 | -0.203 | 0.0101 | -0.1242 | -20.099
-5.5 | -0.1459 | 0.00972 | -0.1204 | -15.0103
-5 | -0.0902 | 0.00944 | -0.1165 | -9.5551
-4.5 | -0.0299 | 0.00912 | -0.1135 | -3.2785
-4 | 0.0277 | 0.00886 | -0.1102 | 3.1264
-3.5 | 0.0851 | 0.00863 | -0.107 | 9.861
-3 | 0.1433 | 0.00839 | -0.1041 | 17.0799
-2.5 | 0.1977 | 0.00826 | -0.1006 | 23.9346
-2 | 0.2553 | 0.00806 | -0.0977 | 31.6749
-1.5 | 0.3057 | 0.00798 | -0.0935 | 38.3083
-1 | 0.3583 | 0.00783 | -0.0898 | 45.7599
-0.5 | 0.3983 | 0.00776 | -0.0836 | 51.3273
0 | 0.4423 | 0.00772 | -0.0784 | 57.2927
0.5 | 0.4866 | 0.00781 | -0.0733 | 62.3047
1 | 0.526 | 0.00801 | -0.0674 | 65.6679
1.5 | 0.5622 | 0.00829 | -0.0611 | 67.8166
2 | 0.5953 | 0.00868 | -0.0544 | 68.5829
2.5 | 0.6297 | 0.00914 | -0.0481 | 68.895
3.5 | 0.6958 | 0.01037 | -0.036 | 67.0974
4 | 0.7281 | 0.01115 | -0.0302 | 65.3004
4.5 | 0.756 | 0.01196 | -0.0239 | 63.2107
5 | 0.7986 | 0.01236 | -0.0207 | 64.6117
5.5 | 1.0049 | 0.01394 | -0.0497 | 72.0875
6 | 1.0662 | 0.01578 | -0.0506 | 67.5665
6.5 | 1.1127 | 0.01763 | -0.0492 | 63.114
7 | 1.1369 | 0.0194 | -0.0436 | 58.6031
7.5 | 1.164 | 0.02129 | -0.0387 | 54.6736
8 | 1.1911 | 0.02341 | -0.0342 | 50.88
8.5 | 1.2157 | 0.02585 | -0.03 | 47.029
9 | 1.2441 | 0.02826 | -0.0263 | 44.0234
9.5 | 1.2724 | 0.0308 | -0.0228 | 41.3117
10 | 1.2954 | 0.03379 | -0.0193 | 38.3368
10.5 | 1.3146 | 0.03713 | -0.0159 | 35.4053
11 | 1.3386 | 0.04032 | -0.013 | 33.1994
11.5 | 1.3564 | 0.04401 | -0.0101 | 30.8203
12 | 1.371 | 0.04806 | -0.0073 | 28.5268
12.5 | 1.3811 | 0.05255 | -0.0048 | 26.2816
13 | 1.3923 | 0.05714 | -0.0026 | 24.3665
13.5 | 1.4017 | 0.06201 | -0.0007 | 22.6044
14 | 1.4049 | 0.0675 | 0.0009 | 20.8133
14.5 | 1.402 | 0.07368 | 0.002 | 19.0282
15 | 1.4039 | 0.07964 | 0.0028 | 17.6281
15.5 | 1.4011 | 0.08618 | 0.0031 | 16.2578
16.5 | 1.39 | 0.10022 | 0.0023 | 13.8695
17 | 1.3824 | 0.10768 | 0.0013 | 12.838
17.5 | 1.3715 | 0.11571 | -0.0005 | 11.8529
18 | 1.368 | 0.12313 | -0.0023 | 11.1102
18.5 | 1.3592 | 0.1313 | -0.0049 | 10.3519
19 | 1.3544 | 0.13925 | -0.0078 | 9.7264

## 57. Re 3M Mach 0.00 (1)
BIGFOIL.COM POLAR EXPORT
GA 30-620
GA 30-620 |  |  |  | Cl Max: | 2.352 | at alpha= | 20 | deg
JavaFoil+Calcfoil stall+Eppler ext transition |  |  |  | L/D Max: | 133.006 | at alpha= | 7 | deg
Re: | 3000000 |  |  | Cd Min: | 0.00691 | at alpha= | -1 | deg
Mach: | 0 |  |  | Cl=0 at alpha= | -4.0703 | deg
|  |  |  | @ Cl=0.1, Cd= | 0.0071942
|  |  |  | @ Cl=0.4, Cd= | 0.0069353
|  |  |  | @ Cl=0.6, Cd= | 0.0073187
alpha (deg) | Cl | Cd | Cm | Cl/Cd
-20 | -1.177 | 0.11301 | -0.046 | -10.413
-19.5 | -1.174 | 0.10477 | -0.047 | -11.208
-19 | -1.169 | 0.09707 | -0.048 | -12.048
-18.5 | -1.162 | 0.09046 | -0.049 | -12.846
-18 | -1.154 | 0.08272 | -0.05 | -13.951
-17.5 | -1.143 | 0.07608 | -0.051 | -15.021
-17 | -1.129 | 0.07034 | -0.052 | -16.053
-16.5 | -1.114 | 0.06418 | -0.054 | -17.352
-16 | -1.097 | 0.05794 | -0.055 | -18.929
-15.5 | -1.076 | 0.05254 | -0.056 | -20.485
-15 | -1.054 | 0.04737 | -0.057 | -22.248
-14.5 | -1.03 | 0.04168 | -0.059 | -24.72
-14 | -1.008 | 0.03482 | -0.061 | -28.938
-13.5 | -0.998 | 0.02498 | -0.064 | -39.977
-13 | -0.975 | 0.01993 | -0.066 | -48.921
-12.5 | -0.941 | 0.01781 | -0.068 | -52.815
-12 | -0.904 | 0.01522 | -0.069 | -59.382
-11.5 | -0.863 | 0.01415 | -0.071 | -60.981
-11 | -0.82 | 0.01293 | -0.072 | -63.424
-10.5 | -0.774 | 0.01108 | -0.074 | -69.828
-10 | -0.719 | 0.01052 | -0.074 | -68.388
-9.5 | -0.664 | 0.00995 | -0.075 | -66.708
-9 | -0.607 | 0.0101 | -0.076 | -60.034
-8.5 | -0.548 | 0.00912 | -0.077 | -60.126
-8 | -0.489 | 0.00933 | -0.077 | -52.432
-7.5 | -0.429 | 0.00863 | -0.078 | -49.694
-7 | -0.368 | 0.00822 | -0.079 | -44.762
-6.5 | -0.306 | 0.00798 | -0.08 | -38.392
-6 | -0.244 | 0.00801 | -0.08 | -30.496
-5.5 | -0.181 | 0.00784 | -0.081 | -23.164
-5 | -0.118 | 0.0078 | -0.082 | -15.158
-4.5 | -0.055 | 0.00753 | -0.083 | -7.275
-4 | 0.009 | 0.00735 | -0.083 | 1.23
-3.5 | 0.073 | 0.00719 | -0.084 | 10.163
-3 | 0.137 | 0.0072 | -0.085 | 19.065
-2.5 | 0.201 | 0.00711 | -0.086 | 28.331
-2 | 0.266 | 0.00714 | -0.087 | 37.324
-1.5 | 0.33 | 0.00711 | -0.087 | 46.362
-1 | 0.394 | 0.00691 | -0.088 | 57.014
-0.5 | 0.458 | 0.00718 | -0.089 | 63.8
0 | 0.525 | 0.00753 | -0.09 | 69.777
0.5 | 0.59 | 0.0073 | -0.09 | 80.707
1 | 0.654 | 0.00742 | -0.091 | 88.141
1.5 | 0.718 | 0.00754 | -0.092 | 95.208
2 | 0.781 | 0.0081 | -0.093 | 96.43
2.5 | 0.845 | 0.00841 | -0.094 | 100.484
3 | 0.908 | 0.00867 | -0.094 | 104.82
3.5 | 0.972 | 0.00897 | -0.095 | 108.31
4 | 1.035 | 0.00924 | -0.096 | 111.963
4.5 | 1.098 | 0.00914 | -0.097 | 120.103
5 | 1.16 | 0.00879 | -0.097 | 131.987
5.5 | 1.222 | 0.00933 | -0.098 | 131.034
6 | 1.284 | 0.00975 | -0.099 | 131.694
6.5 | 1.345 | 0.01021 | -0.1 | 131.742
7 | 1.406 | 0.01057 | -0.1 | 133.006
7.5 | 1.467 | 0.01112 | -0.101 | 131.901
8 | 1.495 | 0.01268 | -0.1 | 117.885
8.5 | 1.55 | 0.01327 | -0.1 | 116.795
9 | 1.604 | 0.01393 | -0.101 | 115.141
9.5 | 1.657 | 0.01466 | -0.101 | 112.981
10 | 1.708 | 0.01566 | -0.102 | 109.082
10.5 | 1.758 | 0.01675 | -0.102 | 105
11 | 1.807 | 0.01799 | -0.102 | 100.438
11.5 | 1.853 | 0.01931 | -0.103 | 95.94
12 | 1.899 | 0.02054 | -0.103 | 92.431
12.5 | 1.944 | 0.0218 | -0.103 | 89.165
13 | 1.988 | 0.02312 | -0.104 | 86.003
13.5 | 2.031 | 0.02446 | -0.104 | 83.042
14 | 2.072 | 0.02603 | -0.105 | 79.603
14.5 | 2.109 | 0.02766 | -0.105 | 76.255
15 | 2.144 | 0.02942 | -0.105 | 72.886
15.5 | 2.178 | 0.03125 | -0.106 | 69.712
16 | 2.209 | 0.03322 | -0.106 | 66.485
16.5 | 2.237 | 0.03534 | -0.106 | 63.296
17 | 2.262 | 0.03766 | -0.107 | 60.07
17.5 | 2.285 | 0.03987 | -0.107 | 57.308
18 | 2.304 | 0.0425 | -0.107 | 54.217
18.5 | 2.32 | 0.04495 | -0.108 | 51.62
19 | 2.334 | 0.04782 | -0.108 | 48.81
19.5 | 2.345 | 0.05082 | -0.108 | 46.153
20 | 2.352 | 0.05414 | -0.108 | 43.451

## 58. Re 3M Mach 0.00 (2)
BIGFOIL.COM POLAR EXPORT
GA 30-620
GA 30-620 |  |  |  | Cl Max: | 1.6794 | at alpha= | 20 | deg
XFOIL ncrit=9 |  |  |  | L/D Max: | 126.774 | at alpha= | 6 | deg
Re: | 3000000 |  |  | Cd Min: | 0.06982 | at alpha= | 20 | deg
Mach: | 0 |  |  | Cl=0 at alpha= | -4.2666 | deg
|  |  |  | @ Cl=0.1, Cd= | 0.0070295
|  |  |  | @ Cl=0.4, Cd= | 0.0064063
|  |  |  | @ Cl=0.6, Cd= | 0.0065043
alpha (deg) | Cl | Cd | Cm | Cl/Cd
-20 | -1.2091 | 0.05187 | -0.1091 | -23.3102
-19.5 | -1.2639 | 0.04015 | -0.1149 | -31.4795
-19 | -1.253 | 0.032 | -0.1246 | -39.1562
-18.5 | -1.2197 | 0.02701 | -0.1316 | -45.1573
-18 | -1.1628 | 0.02401 | -0.1392 | -48.4298
-17.5 | -1.0859 | 0.02175 | -0.1487 | -49.9264
-17 | -1.031 | 0.01997 | -0.1532 | -51.6274
-16.5 | -1.0037 | 0.01817 | -0.1524 | -55.2394
-16 | -0.9795 | 0.01686 | -0.1498 | -58.0961
-15.5 | -0.9541 | 0.01584 | -0.1465 | -60.2336
-15 | -0.9272 | 0.01503 | -0.1428 | -61.69
-14.5 | -0.8968 | 0.01435 | -0.1392 | -62.4948
-14 | -0.87 | 0.01366 | -0.1348 | -63.6896
-13.5 | -0.8415 | 0.01301 | -0.1304 | -64.681
-13 | -0.8096 | 0.01247 | -0.1263 | -64.9238
-12.5 | -0.7768 | 0.01205 | -0.1221 | -64.4647
-12 | -0.7453 | 0.01157 | -0.1175 | -64.4166
-11.5 | -0.7092 | 0.01119 | -0.1137 | -63.378
-11 | -0.6674 | 0.01085 | -0.111 | -61.5115
-10.5 | -0.6237 | 0.01044 | -0.1086 | -59.7414
-10 | -0.5774 | 0.0101 | -0.1066 | -57.1683
-9.5 | -0.5317 | 0.00978 | -0.1045 | -54.3661
-9 | -0.4831 | 0.00944 | -0.103 | -51.1758
-8.5 | -0.4339 | 0.00917 | -0.1015 | -47.3173
-8 | -0.3846 | 0.00891 | -0.1 | -43.165
-7.5 | -0.3341 | 0.00864 | -0.0987 | -38.669
-7 | -0.2841 | 0.00842 | -0.0973 | -33.7411
-6.5 | -0.232 | 0.00818 | -0.0963 | -28.3619
-6 | -0.1811 | 0.00799 | -0.095 | -22.6658
-5.5 | -0.1284 | 0.00777 | -0.0941 | -16.5251
-5 | -0.0763 | 0.0076 | -0.0931 | -10.0395
-4.5 | -0.0246 | 0.00742 | -0.092 | -3.3154
-4 | 0.0281 | 0.00722 | -0.0912 | 3.892
-3.5 | 0.0791 | 0.0071 | -0.0899 | 11.1408
-3 | 0.1325 | 0.00692 | -0.0892 | 19.1474
-2.5 | 0.1845 | 0.00681 | -0.0882 | 27.0925
-2 | 0.2366 | 0.00668 | -0.0872 | 35.4192
-1.5 | 0.2886 | 0.00657 | -0.0862 | 43.9269
-1 | 0.3395 | 0.00649 | -0.0849 | 52.3112
-0.5 | 0.3907 | 0.00641 | -0.0838 | 60.9516
0 | 0.4412 | 0.00639 | -0.0825 | 69.0454
0.5 | 0.4895 | 0.00639 | -0.0808 | 76.6041
1 | 0.5377 | 0.00639 | -0.0791 | 84.1471
1.5 | 0.583 | 0.00646 | -0.0768 | 90.2477
2 | 0.6252 | 0.00657 | -0.0739 | 95.1598
2.5 | 0.659 | 0.00667 | -0.0692 | 98.8006
3 | 0.6948 | 0.00679 | -0.065 | 102.327
3.5 | 0.7308 | 0.00697 | -0.0609 | 104.8494
4.5 | 0.776 | 0.00681 | -0.0475 | 113.9501
5 | 0.8021 | 0.00699 | -0.0415 | 114.7496
5.5 | 0.8596 | 0.0072 | -0.0424 | 119.3889
6 | 0.9863 | 0.00778 | -0.0584 | 126.7738
7 | 1.119 | 0.00895 | -0.0646 | 125.0279
7.5 | 1.1735 | 0.00956 | -0.0654 | 122.751
8 | 1.2367 | 0.01016 | -0.0681 | 121.7224
8.5 | 1.2704 | 0.01089 | -0.065 | 116.6575
9 | 1.291 | 0.0118 | -0.0596 | 109.4068
9.5 | 1.3177 | 0.01271 | -0.0555 | 103.6743
10 | 1.3459 | 0.01377 | -0.0521 | 97.7415
10.5 | 1.3725 | 0.01504 | -0.0488 | 91.2566
11 | 1.3986 | 0.01646 | -0.0457 | 84.9696
11.5 | 1.4261 | 0.0179 | -0.0431 | 79.6704
12 | 1.4541 | 0.01938 | -0.0406 | 75.031
12.5 | 1.4779 | 0.02117 | -0.038 | 69.8111
13 | 1.4988 | 0.02323 | -0.0353 | 64.52
13.5 | 1.5221 | 0.02523 | -0.0331 | 60.329
14 | 1.5441 | 0.02736 | -0.0309 | 56.4364
14.5 | 1.564 | 0.02973 | -0.0288 | 52.6068
15 | 1.5798 | 0.03249 | -0.0266 | 48.6242
15.5 | 1.5967 | 0.03526 | -0.0248 | 45.2836
16 | 1.6142 | 0.03808 | -0.0231 | 42.3897
16.5 | 1.6261 | 0.04137 | -0.0214 | 39.3063
17 | 1.6421 | 0.04443 | -0.0201 | 36.9593
17.5 | 1.6528 | 0.04804 | -0.0187 | 34.4047
18 | 1.6599 | 0.05202 | -0.0175 | 31.9089
18.5 | 1.6694 | 0.05592 | -0.0165 | 29.8534
19 | 1.6714 | 0.06057 | -0.0156 | 27.5945
19.5 | 1.677 | 0.06499 | -0.015 | 25.804
20 | 1.6794 | 0.06982 | -0.0146 | 24.0533

## 59. Re 3M Mach 0.10 (1)
BIGFOIL.COM POLAR EXPORT
GA 30-620
GA 30-620 |  |  |  | Cl Max: | 2.339 | at alpha= | 20 | deg
JavaFoil+Calcfoil stall+Eppler ext transition |  |  |  | L/D Max: | 132.385 | at alpha= | 7 | deg
Re: | 3000000 |  |  | Cd Min: | 0.00692 | at alpha= | -1 | deg
Mach: | 0.1 |  |  | Cl=0 at alpha= | -4.0703 | deg
|  |  |  | @ Cl=0.1, Cd= | 0.0071211
|  |  |  | @ Cl=0.4, Cd= | 0.0069375
|  |  |  | @ Cl=0.6, Cd= | 0.0073309
alpha (deg) | Cl | Cd | Cm | Cl/Cd
-20 | -1.149 | 0.11712 | -0.045 | -9.81
-19.5 | -1.15 | 0.10843 | -0.047 | -10.602
-19 | -1.147 | 0.10063 | -0.048 | -11.398
-18.5 | -1.142 | 0.09385 | -0.049 | -12.168
-18 | -1.137 | 0.08559 | -0.05 | -13.279
-17.5 | -1.127 | 0.07911 | -0.051 | -14.247
-17 | -1.115 | 0.0731 | -0.052 | -15.259
-16.5 | -1.102 | 0.0666 | -0.053 | -16.548
-16 | -1.086 | 0.06032 | -0.055 | -18.012
-15.5 | -1.068 | 0.05468 | -0.056 | -19.532
-15 | -1.047 | 0.04939 | -0.057 | -21.193
-14.5 | -1.024 | 0.04368 | -0.059 | -23.439
-14 | -0.998 | 0.03824 | -0.06 | -26.104
-13.5 | -0.986 | 0.02841 | -0.063 | -34.711
-13 | -0.971 | 0.02106 | -0.066 | -46.099
-12.5 | -0.939 | 0.01846 | -0.068 | -50.876
-12 | -0.903 | 0.01573 | -0.069 | -57.409
-11.5 | -0.863 | 0.01453 | -0.071 | -59.388
-11 | -0.819 | 0.0133 | -0.072 | -61.593
-10.5 | -0.776 | 0.01118 | -0.074 | -69.402
-10 | -0.722 | 0.01065 | -0.075 | -67.792
-9.5 | -0.666 | 0.01007 | -0.075 | -66.11
-9 | -0.609 | 0.01021 | -0.076 | -59.638
-8.5 | -0.551 | 0.00927 | -0.077 | -59.415
-8 | -0.491 | 0.00931 | -0.078 | -52.737
-7.5 | -0.431 | 0.00862 | -0.078 | -50.008
-7 | -0.37 | 0.00829 | -0.079 | -44.627
-6.5 | -0.308 | 0.00828 | -0.08 | -37.173
-6 | -0.245 | 0.00804 | -0.081 | -30.538
-5.5 | -0.182 | 0.00779 | -0.082 | -23.413
-5 | -0.119 | 0.00787 | -0.082 | -15.101
-4.5 | -0.055 | 0.0076 | -0.083 | -7.244
-4 | 0.009 | 0.0074 | -0.084 | 1.227
-3.5 | 0.073 | 0.0072 | -0.085 | 10.189
-3 | 0.138 | 0.00701 | -0.085 | 19.654
-2.5 | 0.202 | 0.00697 | -0.086 | 29.046
-2 | 0.268 | 0.00717 | -0.087 | 37.362
-1.5 | 0.331 | 0.00712 | -0.088 | 46.572
-1 | 0.396 | 0.00692 | -0.089 | 57.189
-0.5 | 0.46 | 0.0072 | -0.089 | 63.903
0 | 0.528 | 0.00755 | -0.09 | 69.92
0.5 | 0.592 | 0.00731 | -0.091 | 81.005
1 | 0.657 | 0.00748 | -0.092 | 87.775
1.5 | 0.721 | 0.00757 | -0.093 | 95.288
2 | 0.785 | 0.00827 | -0.093 | 94.973
2.5 | 0.849 | 0.00842 | -0.094 | 100.862
3 | 0.913 | 0.00872 | -0.095 | 104.654
3.5 | 0.976 | 0.009 | -0.096 | 108.48
4 | 1.04 | 0.00933 | -0.096 | 111.479
4.5 | 1.103 | 0.00912 | -0.097 | 120.907
5 | 1.166 | 0.00887 | -0.098 | 131.37
5.5 | 1.228 | 0.0094 | -0.099 | 130.646
6 | 1.29 | 0.00983 | -0.099 | 131.243
6.5 | 1.352 | 0.01029 | -0.1 | 131.398
7 | 1.413 | 0.01067 | -0.101 | 132.385
7.5 | 1.473 | 0.01127 | -0.102 | 130.709
8 | 1.501 | 0.01285 | -0.1 | 116.786
8.5 | 1.556 | 0.01345 | -0.101 | 115.636
9 | 1.61 | 0.01411 | -0.101 | 114.076
9.5 | 1.663 | 0.01489 | -0.102 | 111.693
10 | 1.715 | 0.01588 | -0.102 | 107.96
10.5 | 1.765 | 0.01702 | -0.102 | 103.711
11 | 1.813 | 0.01832 | -0.103 | 98.923
11.5 | 1.859 | 0.01967 | -0.103 | 94.529
12 | 1.905 | 0.02094 | -0.103 | 90.982
12.5 | 1.95 | 0.02222 | -0.104 | 87.734
13 | 1.994 | 0.02348 | -0.104 | 84.896
13.5 | 2.036 | 0.0249 | -0.105 | 81.744
14 | 2.076 | 0.02652 | -0.105 | 78.28
14.5 | 2.113 | 0.02824 | -0.105 | 74.823
15 | 2.148 | 0.03006 | -0.106 | 71.454
15.5 | 2.181 | 0.03197 | -0.106 | 68.221
16 | 2.21 | 0.03396 | -0.107 | 65.093
16.5 | 2.237 | 0.03618 | -0.107 | 61.837
17 | 2.261 | 0.03852 | -0.107 | 58.701
17.5 | 2.283 | 0.04095 | -0.108 | 55.742
18 | 2.3 | 0.04344 | -0.108 | 52.948
18.5 | 2.314 | 0.04626 | -0.108 | 50.032
19 | 2.326 | 0.04931 | -0.108 | 47.169
19.5 | 2.335 | 0.05238 | -0.109 | 44.574
20 | 2.339 | 0.05579 | -0.109 | 41.924

## 60. Re 3M Mach 0.10 (2)
BIGFOIL.COM POLAR EXPORT
GA 30-620
GA 30-620 |  |  |  | Cl Max: | 1.6705 | at alpha= | 20 | deg
XFOIL ncrit=9 |  |  |  | L/D Max: | 126.043 | at alpha= | 6 | deg
Re: | 3000000 |  |  | Cd Min: | 0.07254 | at alpha= | 20 | deg
Mach: | 0.1 |  |  | Cl=0 at alpha= | -4.2675 | deg
|  |  |  | @ Cl=0.1, Cd= | 0.0070519
|  |  |  | @ Cl=0.4, Cd= | 0.0064254
|  |  |  | @ Cl=0.6, Cd= | 0.0065431
alpha (deg) | Cl | Cd | Cm | Cl/Cd
-20 | -1.1187 | 0.06425 | -0.1041 | -17.4117
-19.5 | -1.1992 | 0.04954 | -0.1117 | -24.2067
-19 | -1.2233 | 0.03785 | -0.1225 | -32.3197
-18.5 | -1.2081 | 0.03036 | -0.1312 | -39.7925
-18 | -1.1563 | 0.0261 | -0.1404 | -44.3027
-17 | -1.033 | 0.02096 | -0.1549 | -49.2844
-16.5 | -0.9981 | 0.01917 | -0.1554 | -52.0657
-16 | -0.9757 | 0.01752 | -0.1532 | -55.6906
-15.5 | -0.951 | 0.01633 | -0.15 | -58.2364
-15 | -0.9251 | 0.01541 | -0.1462 | -60.0324
-14.5 | -0.896 | 0.01463 | -0.1425 | -61.244
-14 | -0.8665 | 0.014 | -0.1384 | -61.8929
-13.5 | -0.8401 | 0.01325 | -0.1336 | -63.4038
-13 | -0.8094 | 0.01266 | -0.1293 | -63.9336
-12.5 | -0.7771 | 0.01219 | -0.1249 | -63.749
-12 | -0.7434 | 0.01172 | -0.1206 | -63.43
-11.5 | -0.711 | 0.01131 | -0.116 | -62.8647
-11 | -0.6697 | 0.01096 | -0.1129 | -61.104
-10.5 | -0.626 | 0.01054 | -0.1104 | -59.3928
-10 | -0.5797 | 0.0102 | -0.1083 | -56.8333
-9.5 | -0.5345 | 0.00985 | -0.1059 | -54.264
-9 | -0.4853 | 0.00952 | -0.1043 | -50.9769
-8.5 | -0.4361 | 0.00924 | -0.1027 | -47.197
-8 | -0.3867 | 0.00895 | -0.1011 | -43.2067
-7.5 | -0.336 | 0.00868 | -0.0997 | -38.7097
-7 | -0.2856 | 0.00846 | -0.0982 | -33.7589
-6.5 | -0.2333 | 0.00822 | -0.0971 | -28.382
-5.5 | -0.1291 | 0.00781 | -0.0949 | -16.5301
-5 | -0.077 | 0.00763 | -0.0938 | -10.0917
-4.5 | -0.0245 | 0.00745 | -0.0927 | -3.2886
-4 | 0.0282 | 0.00725 | -0.0918 | 3.8897
-3.5 | 0.0798 | 0.00712 | -0.0905 | 11.2079
-3 | 0.1332 | 0.00694 | -0.0897 | 19.1931
-2.5 | 0.1851 | 0.00684 | -0.0886 | 27.0614
-2 | 0.2379 | 0.0067 | -0.0876 | 35.5075
-1.5 | 0.2898 | 0.00659 | -0.0865 | 43.9757
-1 | 0.3413 | 0.00651 | -0.0853 | 52.427
-0.5 | 0.3922 | 0.00643 | -0.084 | 60.9953
0 | 0.4431 | 0.0064 | -0.0827 | 69.2344
0.5 | 0.4913 | 0.00642 | -0.0809 | 76.5265
1 | 0.5391 | 0.00642 | -0.079 | 83.972
1.5 | 0.584 | 0.0065 | -0.0766 | 89.8462
2 | 0.6248 | 0.00661 | -0.0733 | 94.5234
2.5 | 0.6582 | 0.00671 | -0.0684 | 98.0924
3 | 0.6945 | 0.00685 | -0.0643 | 101.3869
3.5 | 0.7306 | 0.00703 | -0.0601 | 103.926
4 | 0.7654 | 0.00715 | -0.0558 | 107.049
4.5 | 0.7766 | 0.00687 | -0.0467 | 113.0422
5 | 0.8023 | 0.00707 | -0.0406 | 113.4795
5.5 | 0.8617 | 0.00731 | -0.0419 | 117.8796
6 | 0.9907 | 0.00786 | -0.0582 | 126.0433
7 | 1.1227 | 0.00907 | -0.0641 | 123.7817
7.5 | 1.1776 | 0.00976 | -0.065 | 120.6557
8 | 1.2415 | 0.01037 | -0.0677 | 119.7203
8.5 | 1.2709 | 0.01111 | -0.0637 | 114.3924
9 | 1.2924 | 0.01206 | -0.0584 | 107.1642
9.5 | 1.3182 | 0.01307 | -0.0543 | 100.8569
10 | 1.3473 | 0.01415 | -0.051 | 95.2155
10.5 | 1.3746 | 0.01545 | -0.0478 | 88.9709
11 | 1.4007 | 0.01693 | -0.0447 | 82.7348
11.5 | 1.4261 | 0.01853 | -0.0418 | 76.9617
12 | 1.4533 | 0.02012 | -0.0393 | 72.2316
12.5 | 1.4786 | 0.02188 | -0.0368 | 67.5777
13 | 1.5006 | 0.02391 | -0.0342 | 62.7604
13.5 | 1.5216 | 0.02613 | -0.0317 | 58.2319
14 | 1.5421 | 0.02845 | -0.0295 | 54.2039
14.5 | 1.5622 | 0.0309 | -0.0274 | 50.5566
15 | 1.5792 | 0.03362 | -0.0253 | 46.972
15.5 | 1.5954 | 0.0365 | -0.0234 | 43.7096
16 | 1.6128 | 0.03941 | -0.0218 | 40.9236
16.5 | 1.6238 | 0.04287 | -0.02 | 37.8773
17 | 1.6357 | 0.04637 | -0.0186 | 35.275
17.5 | 1.648 | 0.0499 | -0.0173 | 33.0261
18 | 1.6544 | 0.05404 | -0.0161 | 30.6144
18.5 | 1.6655 | 0.05785 | -0.0153 | 28.79
19 | 1.6676 | 0.06258 | -0.0144 | 26.6475
19.5 | 1.6694 | 0.06748 | -0.0138 | 24.7392
20 | 1.6705 | 0.07254 | -0.0135 | 23.0287

## 61. Re 3M Mach 0.25 (1)
BIGFOIL.COM POLAR EXPORT
GA 30-620
GA 30-620 |  |  |  | Cl Max: | 2.254 | at alpha= | 18 | deg
JavaFoil+Calcfoil stall+Eppler ext transition |  |  |  | L/D Max: | 129.295 | at alpha= | 5.5 | deg
Re: | 3000000 |  |  | Cd Min: | 0.00701 | at alpha= | -2 | deg
Mach: | 0.25 |  |  | Cl=0 at alpha= | -4.0692 | deg
|  |  |  | @ Cl=0.1, Cd= | 0.0073673
|  |  |  | @ Cl=0.4, Cd= | 0.0071091
|  |  |  | @ Cl=0.6, Cd= | 0.0075122
alpha (deg) | Cl | Cd | Cm | Cl/Cd
-20 | -0.919 | 0.14725 | -0.042 | -6.239
-19.5 | -0.943 | 0.13553 | -0.044 | -6.956
-19 | -0.962 | 0.12601 | -0.045 | -7.635
-18.5 | -0.979 | 0.11711 | -0.046 | -8.36
-18 | -0.993 | 0.10682 | -0.048 | -9.297
-17.5 | -1.003 | 0.09742 | -0.049 | -10.298
-17 | -1.008 | 0.09023 | -0.05 | -11.176
-16.5 | -1.008 | 0.08432 | -0.051 | -11.95
-16 | -1.005 | 0.07739 | -0.053 | -12.984
-15.5 | -1 | 0.06961 | -0.054 | -14.368
-15 | -0.99 | 0.06306 | -0.056 | -15.701
-14.5 | -0.976 | 0.05628 | -0.057 | -17.351
-14 | -0.958 | 0.04986 | -0.059 | -19.222
-13.5 | -0.939 | 0.04305 | -0.061 | -21.82
-13 | -0.916 | 0.03762 | -0.063 | -24.351
-12.5 | -0.901 | 0.02878 | -0.066 | -31.301
-12 | -0.887 | 0.02035 | -0.069 | -43.599
-11.5 | -0.855 | 0.01762 | -0.071 | -48.546
-11 | -0.817 | 0.01539 | -0.073 | -53.093
-10.5 | -0.774 | 0.01328 | -0.075 | -58.306
-10 | -0.729 | 0.012 | -0.076 | -60.76
-9.5 | -0.678 | 0.01063 | -0.077 | -63.765
-9 | -0.621 | 0.01008 | -0.078 | -61.59
-8.5 | -0.562 | 0.00959 | -0.079 | -58.615
-8 | -0.502 | 0.00925 | -0.08 | -54.297
-7.5 | -0.441 | 0.00885 | -0.081 | -49.796
-7 | -0.379 | 0.00853 | -0.081 | -44.404
-6.5 | -0.316 | 0.00824 | -0.082 | -38.269
-6 | -0.252 | 0.00786 | -0.083 | -32.016
-5.5 | -0.187 | 0.008 | -0.084 | -23.39
-5 | -0.122 | 0.00801 | -0.085 | -15.225
-4.5 | -0.056 | 0.00759 | -0.085 | -7.444
-4 | 0.009 | 0.00773 | -0.086 | 1.206
-3.5 | 0.075 | 0.00733 | -0.087 | 10.278
-3 | 0.142 | 0.00743 | -0.088 | 19.069
-2.5 | 0.208 | 0.00711 | -0.089 | 29.258
-2 | 0.275 | 0.00701 | -0.089 | 39.227
-1.5 | 0.341 | 0.00727 | -0.09 | 46.864
-1 | 0.407 | 0.00709 | -0.091 | 57.331
-0.5 | 0.473 | 0.00735 | -0.092 | 64.339
0 | 0.542 | 0.00772 | -0.093 | 70.227
0.5 | 0.609 | 0.00748 | -0.093 | 81.369
1 | 0.675 | 0.0076 | -0.094 | 88.778
1.5 | 0.741 | 0.00779 | -0.095 | 95.034
2 | 0.807 | 0.00844 | -0.096 | 95.57
2.5 | 0.872 | 0.00873 | -0.097 | 99.933
3 | 0.938 | 0.00906 | -0.097 | 103.514
3.5 | 1.003 | 0.00935 | -0.098 | 107.283
4 | 1.068 | 0.0097 | -0.099 | 110.102
4.5 | 1.132 | 0.00949 | -0.1 | 119.361
5 | 1.197 | 0.00926 | -0.101 | 129.226
5.5 | 1.261 | 0.00975 | -0.101 | 129.295
6 | 1.324 | 0.01034 | -0.102 | 128.003
6.5 | 1.387 | 0.0108 | -0.103 | 128.432
7 | 1.42 | 0.01214 | -0.102 | 116.946
7.5 | 1.477 | 0.01287 | -0.102 | 114.732
8 | 1.533 | 0.01365 | -0.103 | 112.349
8.5 | 1.589 | 0.01447 | -0.103 | 109.838
9 | 1.643 | 0.0154 | -0.103 | 106.689
9.5 | 1.696 | 0.01624 | -0.104 | 104.438
10 | 1.747 | 0.01744 | -0.104 | 100.199
10.5 | 1.797 | 0.01872 | -0.105 | 95.971
11 | 1.844 | 0.02036 | -0.105 | 90.588
11.5 | 1.89 | 0.0217 | -0.105 | 87.105
12 | 1.935 | 0.02307 | -0.106 | 83.898
12.5 | 1.979 | 0.02454 | -0.106 | 80.668
13 | 2.021 | 0.02611 | -0.107 | 77.395
13.5 | 2.06 | 0.02788 | -0.107 | 73.905
14 | 2.097 | 0.02983 | -0.107 | 70.306
14.5 | 2.13 | 0.03185 | -0.108 | 66.874
15 | 2.16 | 0.03393 | -0.108 | 63.658
15.5 | 2.18 | 0.03963 | -0.108 | 55.014
16 | 2.208 | 0.03897 | -0.109 | 56.669
16.5 | 2.226 | 0.04155 | -0.109 | 53.577
17 | 2.24 | 0.0445 | -0.109 | 50.346
17.5 | 2.25 | 0.04769 | -0.11 | 47.179
18 | 2.254 | 0.051 | -0.11 | 44.198
18.5 | 2.254 | 0.05474 | -0.11 | 41.177
19 | 2.249 | 0.05863 | -0.11 | 38.362
19.5 | 2.239 | 0.0632 | -0.11 | 35.432
20 | 2.223 | 0.06863 | -0.11 | 32.391

## 62. Re 3M Mach 0.25 (2)
BIGFOIL.COM POLAR EXPORT
GA 30-620
GA 30-620 |  |  |  | Cl Max: | 1.624 | at alpha= | 18 | deg
XFOIL ncrit=9 |  |  |  | L/D Max: | 118.92 | at alpha= | 6 | deg
Re: | 3000000 |  |  | Cd Min: | 0.12085 | at alpha= | -20 | deg
Mach: | 0.25 |  |  | Cl=0 at alpha= | -4.2645 | deg
|  |  |  | @ Cl=0.1, Cd= | 0.0071909
|  |  |  | @ Cl=0.4, Cd= | 0.0065901
|  |  |  | @ Cl=0.6, Cd= | 0.0066821
alpha (deg) | Cl | Cd | Cm | Cl/Cd
-20 | -0.7502 | 0.12085 | -0.0773 | -6.2077
-19.5 | -0.7887 | 0.10667 | -0.0877 | -7.3938
-19 | -0.8393 | 0.09003 | -0.1013 | -9.3224
-18.5 | -0.9027 | 0.0736 | -0.1134 | -12.2649
-18 | -0.9588 | 0.05693 | -0.1297 | -16.8417
-17.5 | -1.0133 | 0.04401 | -0.1395 | -23.0243
-17 | -1.0296 | 0.03419 | -0.1486 | -30.1141
-16.5 | -0.9894 | 0.02738 | -0.1604 | -36.1359
-16 | -0.9489 | 0.02347 | -0.166 | -40.4303
-15.5 | -0.9182 | 0.02089 | -0.1668 | -43.954
-15 | -0.9017 | 0.01851 | -0.1645 | -48.7142
-14.5 | -0.881 | 0.01689 | -0.1607 | -52.161
-14 | -0.8571 | 0.01574 | -0.1561 | -54.4536
-13.5 | -0.8287 | 0.0148 | -0.1516 | -55.9932
-13 | -0.7985 | 0.01403 | -0.1468 | -56.9138
-12.5 | -0.773 | 0.01323 | -0.1411 | -58.4278
-12 | -0.7406 | 0.01255 | -0.136 | -59.012
-11.5 | -0.7057 | 0.01205 | -0.1312 | -58.5643
-11 | -0.6745 | 0.01153 | -0.1255 | -58.4996
-10.5 | -0.6364 | 0.01111 | -0.121 | -57.2817
-10 | -0.5926 | 0.0107 | -0.1176 | -55.3832
-9.5 | -0.5462 | 0.0103 | -0.1146 | -53.0291
-9 | -0.4977 | 0.00991 | -0.112 | -50.222
-8.5 | -0.4487 | 0.0096 | -0.1095 | -46.7396
-8 | -0.3969 | 0.00926 | -0.1076 | -42.8618
-7.5 | -0.3462 | 0.00898 | -0.1055 | -38.5523
-7 | -0.2936 | 0.0087 | -0.1037 | -33.7471
-6.5 | -0.2409 | 0.00846 | -0.102 | -28.4752
-6 | -0.1875 | 0.00822 | -0.1005 | -22.8102
-5.5 | -0.1331 | 0.008 | -0.0992 | -16.6375
-4.5 | -0.0252 | 0.00759 | -0.0964 | -3.3202
-4 | 0.0283 | 0.00742 | -0.095 | 3.814
-3.5 | 0.0822 | 0.00724 | -0.0938 | 11.3536
-3 | 0.1366 | 0.00709 | -0.0926 | 19.2666
-2.5 | 0.1893 | 0.00696 | -0.0911 | 27.1983
-2 | 0.2442 | 0.00682 | -0.09 | 35.8065
-1.5 | 0.296 | 0.00674 | -0.0884 | 43.9169
-1 | 0.3498 | 0.00662 | -0.0872 | 52.8399
-0.5 | 0.4001 | 0.00659 | -0.0853 | 60.7132
0 | 0.4521 | 0.00652 | -0.0837 | 69.3405
0.5 | 0.5013 | 0.00652 | -0.0816 | 76.8865
1 | 0.5477 | 0.00658 | -0.079 | 83.2371
1.5 | 0.5877 | 0.00665 | -0.075 | 88.3759
2 | 0.6222 | 0.00674 | -0.0699 | 92.3145
2.5 | 0.6586 | 0.0069 | -0.0653 | 95.4493
3 | 0.6955 | 0.00712 | -0.0609 | 97.6826
3.5 | 0.7306 | 0.00737 | -0.0562 | 99.1316
4 | 0.7645 | 0.00761 | -0.0514 | 100.4599
4.5 | 0.78 | 0.00731 | -0.0429 | 106.7031
5 | 0.8061 | 0.00754 | -0.0366 | 106.9098
5.5 | 0.8756 | 0.00786 | -0.0397 | 111.3995
6 | 1.0132 | 0.00852 | -0.0571 | 118.9202
6.5 | 1.0871 | 0.00922 | -0.0612 | 117.9067
7 | 1.138 | 0.01001 | -0.0607 | 113.6863
7.5 | 1.2027 | 0.01085 | -0.0633 | 110.8479
8 | 1.2438 | 0.01177 | -0.0613 | 105.6754
8.5 | 1.2697 | 0.01274 | -0.0565 | 99.6625
9 | 1.2966 | 0.01387 | -0.0521 | 93.4823
9.5 | 1.3235 | 0.01521 | -0.0482 | 87.0151
10 | 1.3495 | 0.01675 | -0.0446 | 80.5672
10.5 | 1.3786 | 0.01827 | -0.0416 | 75.457
11 | 1.405 | 0.02002 | -0.0385 | 70.1798
11.5 | 1.4299 | 0.02195 | -0.0355 | 65.1435
12 | 1.4524 | 0.02413 | -0.0325 | 60.1906
12.5 | 1.4764 | 0.02631 | -0.0299 | 56.1155
13 | 1.5001 | 0.02859 | -0.0274 | 52.4694
13.5 | 1.5196 | 0.03127 | -0.0249 | 48.5961
14 | 1.5354 | 0.03428 | -0.0224 | 44.79
14.5 | 1.5501 | 0.03749 | -0.0201 | 41.347
15 | 1.5678 | 0.04059 | -0.0182 | 38.6253
15.5 | 1.5814 | 0.04407 | -0.0163 | 35.8838
16 | 1.5918 | 0.04793 | -0.0145 | 33.2109
16.5 | 1.6052 | 0.0516 | -0.0131 | 31.1085
17 | 1.6136 | 0.05582 | -0.0117 | 28.9072
17.5 | 1.6169 | 0.06059 | -0.0105 | 26.6859
18 | 1.624 | 0.06515 | -0.0097 | 24.9271
18.5 | 1.6234 | 0.07057 | -0.009 | 23.0041
19 | 1.6236 | 0.07598 | -0.0086 | 21.3688
19.5 | 1.6198 | 0.08195 | -0.0086 | 19.7657
20 | 1.6097 | 0.0887 | -0.0089 | 18.1477

## 63. Re 3M Mach 0.50 (1)
BIGFOIL.COM POLAR EXPORT
GA 30-620
GA 30-620 |  |  |  | Cl Max: | 1.958 | at alpha= | 12 | deg
JavaFoil+Calcfoil stall+Eppler ext transition |  |  |  | L/D Max: | 100.812 | at alpha= | 5.5 | deg
Re: | 3000000 |  |  | Cd Min: | 0.00759 | at alpha= | -2.5 | deg
Mach: | 0.5 |  |  | Cl=0 at alpha= | -4.0685 | deg
|  |  |  | @ Cl=0.1, Cd= | 0.0080265
|  |  |  | @ Cl=0.4, Cd= | 0.0079319
|  |  |  | @ Cl=0.6, Cd= | 0.0080649
alpha (deg) | Cl | Cd | Cm | Cl/Cd
-20 | -0.95 | 0.1703 | -0.044 | -5.577
-19.5 | -0.921 | 0.16772 | -0.044 | -5.49
-19 | -0.894 | 0.16051 | -0.046 | -5.572
-18.5 | -0.865 | 0.15338 | -0.046 | -5.638
-18 | -0.834 | 0.15028 | -0.045 | -5.55
-17.5 | -0.802 | 0.14644 | -0.044 | -5.477
-17 | -0.772 | 0.14051 | -0.044 | -5.495
-16.5 | -0.742 | 0.13824 | -0.044 | -5.371
-16 | -0.713 | 0.13074 | -0.045 | -5.454
-15.5 | -0.684 | 0.12886 | -0.045 | -5.305
-15 | -0.656 | 0.12955 | -0.047 | -5.063
-14.5 | -0.626 | 0.11908 | -0.047 | -5.259
-14 | -0.596 | 0.11572 | -0.047 | -5.149
-13.5 | -0.565 | 0.11224 | -0.046 | -5.03
-13 | -0.534 | 0.10656 | -0.045 | -5.01
-12.5 | -0.504 | 0.10438 | -0.045 | -4.829
-12 | -0.474 | 0.10096 | -0.045 | -4.698
-11.5 | -0.446 | 0.09181 | -0.047 | -4.854
-11 | -0.415 | 0.08551 | -0.045 | -4.85
-10.5 | -0.513 | 0.06365 | -0.059 | -8.064
-10 | -0.591 | 0.04589 | -0.067 | -12.876
-9.5 | -0.596 | 0.03567 | -0.073 | -16.707
-9 | -0.579 | 0.02649 | -0.077 | -21.879
-8.5 | -0.57 | 0.0156 | -0.085 | -36.524
-8 | -0.527 | 0.01285 | -0.087 | -40.986
-7.5 | -0.477 | 0.01045 | -0.09 | -45.626
-7 | -0.413 | 0.01052 | -0.091 | -39.25
-6.5 | -0.346 | 0.00989 | -0.092 | -35.013
-6 | -0.277 | 0.00937 | -0.093 | -29.609
-5.5 | -0.207 | 0.00929 | -0.094 | -22.295
-5 | -0.135 | 0.008 | -0.095 | -16.935
-4.5 | -0.063 | 0.00813 | -0.095 | -7.724
-4 | 0.01 | 0.00823 | -0.096 | 1.261
-3.5 | 0.084 | 0.00802 | -0.097 | 10.467
-3 | 0.158 | 0.00805 | -0.098 | 19.615
-2.5 | 0.232 | 0.00759 | -0.099 | 30.568
-2 | 0.307 | 0.00795 | -0.1 | 38.67
-1.5 | 0.38 | 0.00794 | -0.101 | 47.832
-1 | 0.454 | 0.00791 | -0.102 | 57.351
-0.5 | 0.527 | 0.00799 | -0.103 | 66
0 | 0.605 | 0.00807 | -0.104 | 74.993
0.5 | 0.679 | 0.00821 | -0.104 | 82.707
1 | 0.753 | 0.0086 | -0.105 | 87.484
1.5 | 0.826 | 0.00893 | -0.106 | 92.487
2 | 0.899 | 0.00927 | -0.107 | 96.985
2.5 | 0.972 | 0.01025 | -0.108 | 94.815
3 | 1.044 | 0.01077 | -0.109 | 96.926
3.5 | 1.116 | 0.01109 | -0.11 | 100.642
4 | 1.164 | 0.01184 | -0.108 | 98.292
4.5 | 1.23 | 0.01253 | -0.109 | 98.181
5 | 1.296 | 0.01318 | -0.109 | 98.342
5.5 | 1.361 | 0.0135 | -0.11 | 100.812
6 | 1.424 | 0.01439 | -0.11 | 98.943
6.5 | 1.485 | 0.01552 | -0.111 | 95.706
7 | 1.545 | 0.01666 | -0.111 | 92.723
7.5 | 1.604 | 0.0179 | -0.112 | 89.605
8 | 1.66 | 0.01915 | -0.112 | 86.688
8.5 | 1.714 | 0.02071 | -0.113 | 82.772
9 | 1.765 | 0.02278 | -0.113 | 77.476
9.5 | 1.812 | 0.0249 | -0.114 | 72.771
10 | 1.856 | 0.02745 | -0.114 | 67.599
10.5 | 1.896 | 0.02993 | -0.115 | 63.34
11 | 1.927 | 0.03265 | -0.115 | 59.002
11.5 | 1.948 | 0.03555 | -0.115 | 54.8
12 | 1.958 | 0.0395 | -0.115 | 49.57
12.5 | 1.953 | 0.04397 | -0.115 | 44.422
13 | 1.927 | 0.04951 | -0.115 | 38.913
13.5 | 1.861 | 0.05796 | -0.115 | 32.118
14 | 1.715 | 0.06943 | -0.114 | 24.695
14.5 | 1.207 | 0.09414 | -0.11 | 12.826
15 | 1.214 | 0.11398 | -0.106 | 10.652
15.5 | 1.247 | 0.1071 | -0.107 | 11.644
16 | 1.271 | 0.11768 | -0.107 | 10.804
16.5 | 1.221 | 0.14566 | -0.083 | 8.386
17 | 1.299 | 0.1349 | -0.101 | 9.626

## 64. Re 3M Mach 0.50 (2)
BIGFOIL.COM POLAR EXPORT
GA 30-620
GA 30-620 |  |  |  | Cl Max: | 1.4603 | at alpha= | 15.5 | deg
XFOIL ncrit=9 |  |  |  | L/D Max: | 76.5183 | at alpha= | 6 | deg
Re: | 3000000 |  |  | Cd Min: | 0.15096 | at alpha= | 20 | deg
Mach: | 0.5 |  |  | Cl=0 at alpha= | -4.2352 | deg
|  |  |  | @ Cl=0.1, Cd= | 0.0078727
|  |  |  | @ Cl=0.4, Cd= | 0.0071636
|  |  |  | @ Cl=0.6, Cd= | 0.0080701
alpha (deg) | Cl | Cd | Cm | Cl/Cd
-16 | -0.3212 | 0.1124 | -0.1255 | -2.8577
-15.5 | -0.337 | 0.10185 | -0.1335 | -3.3088
-15 | -0.3531 | 0.09191 | -0.1408 | -3.8418
-14.5 | -0.3763 | 0.08162 | -0.1486 | -4.6104
-14 | -0.4039 | 0.07077 | -0.158 | -5.7072
-13.5 | -0.4374 | 0.06017 | -0.1672 | -7.2694
-13 | -0.4825 | 0.04941 | -0.1761 | -9.7652
-12.5 | -0.5283 | 0.03881 | -0.1847 | -13.6125
-12 | -0.5621 | 0.02872 | -0.193 | -19.5717
-11.5 | -0.5784 | 0.02149 | -0.1965 | -26.9148
-11 | -0.5839 | 0.0179 | -0.1916 | -32.6201
-10.5 | -0.577 | 0.01571 | -0.1839 | -36.7282
-10 | -0.559 | 0.01417 | -0.1754 | -39.4495
-9.5 | -0.5367 | 0.01301 | -0.1664 | -41.2529
-9 | -0.5032 | 0.0121 | -0.1583 | -41.5868
-8.5 | -0.4678 | 0.01144 | -0.15 | -40.8916
-8 | -0.4297 | 0.01089 | -0.1422 | -39.4582
-7.5 | -0.379 | 0.01038 | -0.1365 | -36.5125
-7 | -0.3254 | 0.00996 | -0.1314 | -32.6707
-6.5 | -0.2686 | 0.00956 | -0.1271 | -28.0962
-6 | -0.2118 | 0.00923 | -0.123 | -22.9469
-5.5 | -0.1514 | 0.00888 | -0.1197 | -17.0495
-5 | -0.0923 | 0.00861 | -0.1163 | -10.7201
-4.5 | -0.0323 | 0.00836 | -0.1132 | -3.8636
-4 | 0.0287 | 0.00812 | -0.1105 | 3.5345
-3 | 0.1469 | 0.00771 | -0.1048 | 19.0532
-2.5 | 0.2036 | 0.00757 | -0.1016 | 26.8956
-2 | 0.262 | 0.0074 | -0.0989 | 35.4054
-1.5 | 0.3164 | 0.00732 | -0.0955 | 43.224
-1 | 0.3701 | 0.0072 | -0.092 | 51.4028
-0.5 | 0.4112 | 0.00715 | -0.086 | 57.5105
0 | 0.453 | 0.00716 | -0.0803 | 63.2682
0.5 | 0.4934 | 0.00727 | -0.0744 | 67.868
1 | 0.5327 | 0.0075 | -0.0684 | 71.0267
1.5 | 0.5701 | 0.00779 | -0.0623 | 73.1836
2 | 0.6064 | 0.00813 | -0.0561 | 74.5879
2.5 | 0.6407 | 0.00855 | -0.0497 | 74.9357
3 | 0.6783 | 0.00898 | -0.0441 | 75.5345
3.5 | 0.7152 | 0.00953 | -0.0385 | 75.0472
4 | 0.7499 | 0.01024 | -0.0329 | 73.2324
4.5 | 0.7824 | 0.01105 | -0.0272 | 70.8054
5 | 0.8137 | 0.012 | -0.0216 | 67.8083
5.5 | 0.872 | 0.01251 | -0.0218 | 69.7042
6 | 1.0659 | 0.01393 | -0.0481 | 76.5183
6.5 | 1.1222 | 0.01577 | -0.048 | 71.1604
7.5 | 1.2057 | 0.01936 | -0.043 | 62.2779
8 | 1.233 | 0.02134 | -0.0382 | 57.7788
8.5 | 1.2586 | 0.02362 | -0.0336 | 53.2854
9 | 1.2859 | 0.026 | -0.0296 | 49.4577
9.5 | 1.3152 | 0.02844 | -0.026 | 46.2447
10 | 1.34 | 0.03123 | -0.0223 | 42.9075
10.5 | 1.361 | 0.03438 | -0.0187 | 39.587
11 | 1.383 | 0.0376 | -0.0155 | 36.7819
11.5 | 1.4049 | 0.04097 | -0.0124 | 34.2909
12 | 1.4201 | 0.04486 | -0.0094 | 31.6563
12.5 | 1.4327 | 0.04909 | -0.0066 | 29.1852
13 | 1.4412 | 0.05373 | -0.0041 | 26.823
13.5 | 1.4526 | 0.05837 | -0.0019 | 24.8861
14 | 1.4591 | 0.06349 | -0.0001 | 22.9816
14.5 | 1.4593 | 0.06929 | 0.0014 | 21.0608
15 | 1.4601 | 0.07519 | 0.0025 | 19.4188
15.5 | 1.4603 | 0.08133 | 0.0032 | 17.9552
16 | 1.4535 | 0.0882 | 0.0034 | 16.4796
16.5 | 1.4486 | 0.0951 | 0.0031 | 15.2324
17 | 1.44 | 0.10253 | 0.0024 | 14.0447
18 | 1.4226 | 0.11796 | -0.0006 | 12.06
18.5 | 1.4122 | 0.12608 | -0.003 | 11.2008
19 | 1.4029 | 0.13433 | -0.0058 | 10.4437
19.5 | 1.3979 | 0.14232 | -0.0088 | 9.8222
20 | 1.388 | 0.15096 | -0.0127 | 9.1945

## 65. Re 4M Mach 0.00 (1)
BIGFOIL.COM POLAR EXPORT
GA 30-620
GA 30-620 |  |  |  | Cl Max: | 2.356 | at alpha= | 20 | deg
JavaFoil+Calcfoil stall+Eppler ext transition |  |  |  | L/D Max: | 135.904 | at alpha= | 6.5 | deg
Re: | 4000000 |  |  | Cd Min: | 0.00692 | at alpha= | -2 | deg
Mach: | 0 |  |  | Cl=0 at alpha= | -4.0703 | deg
|  |  |  | @ Cl=0.1, Cd= | 0.0070237
|  |  |  | @ Cl=0.4, Cd= | 0.0070428
|  |  |  | @ Cl=0.6, Cd= | 0.0071519
alpha (deg) | Cl | Cd | Cm | Cl/Cd
-20 | -1.182 | 0.10695 | -0.046 | -11.055
-19.5 | -1.179 | 0.09991 | -0.047 | -11.802
-19 | -1.176 | 0.09106 | -0.049 | -12.915
-18.5 | -1.168 | 0.08496 | -0.05 | -13.749
-18 | -1.159 | 0.0789 | -0.051 | -14.689
-17.5 | -1.151 | 0.06976 | -0.052 | -16.504
-17 | -1.138 | 0.06424 | -0.053 | -17.712
-16.5 | -1.12 | 0.0598 | -0.054 | -18.731
-16 | -1.104 | 0.05312 | -0.056 | -20.792
-15.5 | -1.083 | 0.04838 | -0.057 | -22.392
-15 | -1.061 | 0.04312 | -0.058 | -24.604
-14.5 | -1.039 | 0.0373 | -0.06 | -27.845
-14 | -1.035 | 0.02583 | -0.063 | -40.06
-13.5 | -1.012 | 0.02151 | -0.065 | -47.037
-13 | -0.983 | 0.01816 | -0.067 | -54.104
-12.5 | -0.947 | 0.01577 | -0.068 | -60.037
-12 | -0.91 | 0.01387 | -0.07 | -65.602
-11.5 | -0.868 | 0.01311 | -0.071 | -66.199
-11 | -0.827 | 0.01097 | -0.073 | -75.393
-10.5 | -0.774 | 0.01052 | -0.074 | -73.554
-10 | -0.72 | 0.0105 | -0.074 | -68.547
-9.5 | -0.664 | 0.00945 | -0.075 | -70.238
-9 | -0.607 | 0.00906 | -0.076 | -66.956
-8.5 | -0.548 | 0.00866 | -0.077 | -63.294
-8 | -0.489 | 0.00882 | -0.077 | -55.434
-7.5 | -0.429 | 0.00819 | -0.078 | -52.406
-7 | -0.368 | 0.00792 | -0.079 | -46.489
-6.5 | -0.307 | 0.00765 | -0.08 | -40.084
-6 | -0.244 | 0.00772 | -0.08 | -31.64
-5.5 | -0.182 | 0.00745 | -0.081 | -24.369
-5 | -0.118 | 0.00726 | -0.082 | -16.302
-4.5 | -0.055 | 0.00725 | -0.083 | -7.56
-4 | 0.009 | 0.00706 | -0.084 | 1.28
-3.5 | 0.073 | 0.00699 | -0.084 | 10.454
-3 | 0.137 | 0.00707 | -0.085 | 19.407
-2.5 | 0.201 | 0.00695 | -0.086 | 28.997
-2 | 0.266 | 0.00692 | -0.087 | 38.504
-1.5 | 0.33 | 0.00716 | -0.087 | 46.048
-1 | 0.394 | 0.00704 | -0.088 | 55.985
-0.5 | 0.458 | 0.00707 | -0.089 | 64.765
0 | 0.525 | 0.00738 | -0.09 | 71.151
0.5 | 0.59 | 0.00713 | -0.091 | 82.693
1 | 0.654 | 0.00727 | -0.091 | 89.891
1.5 | 0.718 | 0.00747 | -0.092 | 96.05
2 | 0.781 | 0.00802 | -0.093 | 97.423
2.5 | 0.845 | 0.00832 | -0.094 | 101.516
3 | 0.908 | 0.00855 | -0.094 | 106.228
3.5 | 0.972 | 0.00881 | -0.095 | 110.234
4 | 1.035 | 0.00905 | -0.096 | 114.399
4.5 | 1.098 | 0.00899 | -0.097 | 122.087
5 | 1.16 | 0.00922 | -0.097 | 125.893
5.5 | 1.222 | 0.00911 | -0.098 | 134.169
6 | 1.284 | 0.00949 | -0.099 | 135.312
6.5 | 1.345 | 0.0099 | -0.1 | 135.904
7 | 1.406 | 0.01035 | -0.1 | 135.847
7.5 | 1.467 | 0.01082 | -0.101 | 135.531
8 | 1.511 | 0.0121 | -0.101 | 124.906
8.5 | 1.552 | 0.01283 | -0.1 | 121.024
9 | 1.606 | 0.01345 | -0.101 | 119.451
9.5 | 1.659 | 0.01438 | -0.101 | 115.377
10 | 1.71 | 0.01546 | -0.102 | 110.603
10.5 | 1.761 | 0.01642 | -0.102 | 107.256
11 | 1.809 | 0.0176 | -0.103 | 102.787
11.5 | 1.857 | 0.01864 | -0.103 | 99.59
12 | 1.902 | 0.01973 | -0.103 | 96.446
12.5 | 1.947 | 0.02092 | -0.104 | 93.103
13 | 1.991 | 0.02215 | -0.104 | 89.899
13.5 | 2.034 | 0.02357 | -0.104 | 86.301
14 | 2.075 | 0.02503 | -0.105 | 82.904
14.5 | 2.112 | 0.02659 | -0.105 | 79.449
15 | 2.148 | 0.02825 | -0.106 | 76.028
15.5 | 2.181 | 0.03005 | -0.106 | 72.606
16 | 2.212 | 0.03196 | -0.106 | 69.208
16.5 | 2.24 | 0.03395 | -0.107 | 65.968
17 | 2.265 | 0.03606 | -0.107 | 62.814
17.5 | 2.288 | 0.0383 | -0.107 | 59.744
18 | 2.308 | 0.04066 | -0.108 | 56.761
18.5 | 2.324 | 0.0431 | -0.108 | 53.933
19 | 2.338 | 0.04588 | -0.108 | 50.961
19.5 | 2.349 | 0.04867 | -0.108 | 48.269
20 | 2.356 | 0.05191 | -0.109 | 45.387

## 66. Re 4M Mach 0.00 (2)
BIGFOIL.COM POLAR EXPORT
GA 30-620
GA 30-620 |  |  |  | Cl Max: | 1.7093 | at alpha= | 20 | deg
XFOIL ncrit=9 |  |  |  | L/D Max: | 132.183 | at alpha= | 7 | deg
Re: | 4000000 |  |  | Cd Min: | 0.06683 | at alpha= | 20 | deg
Mach: | 0 |  |  | Cl=0 at alpha= | -4.2675 | deg
|  |  |  | @ Cl=0.1, Cd= | 0.0066966
|  |  |  | @ Cl=0.4, Cd= | 0.00613
|  |  |  | @ Cl=0.6, Cd= | 0.0063286
alpha (deg) | Cl | Cd | Cm | Cl/Cd
-20 | -1.3352 | 0.03683 | -0.1184 | -36.2531
-19.5 | -1.3262 | 0.03051 | -0.1238 | -43.4677
-19 | -1.2683 | 0.02659 | -0.1332 | -47.6984
-18.5 | -1.2276 | 0.02392 | -0.1373 | -51.3211
-18 | -1.1868 | 0.02122 | -0.1414 | -55.9284
-17.5 | -1.1057 | 0.01909 | -0.1512 | -57.9204
-17 | -1.0657 | 0.01765 | -0.152 | -60.3796
-16.5 | -1.0344 | 0.01652 | -0.1502 | -62.615
-16 | -1.0056 | 0.01558 | -0.1474 | -64.5443
-15.5 | -0.9759 | 0.01479 | -0.1442 | -65.9838
-15 | -0.9508 | 0.01395 | -0.14 | -68.1577
-14.5 | -0.924 | 0.01327 | -0.1356 | -69.6307
-14 | -0.8921 | 0.0127 | -0.1318 | -70.2441
-13.5 | -0.8591 | 0.01223 | -0.1278 | -70.2453
-13 | -0.8275 | 0.01175 | -0.1235 | -70.4255
-12.5 | -0.795 | 0.01126 | -0.1192 | -70.6039
-12 | -0.7622 | 0.01093 | -0.1147 | -69.7347
-11.5 | -0.7206 | 0.01061 | -0.1119 | -67.9171
-11 | -0.6774 | 0.01018 | -0.1094 | -66.5422
-10.5 | -0.6316 | 0.00988 | -0.1074 | -63.9271
-10 | -0.5859 | 0.00953 | -0.1053 | -61.4795
-9.5 | -0.5371 | 0.00923 | -0.1037 | -58.1907
-9 | -0.4891 | 0.00895 | -0.102 | -54.648
-8.5 | -0.4391 | 0.00866 | -0.1006 | -50.7044
-8 | -0.3889 | 0.00843 | -0.0993 | -46.1329
-7.5 | -0.3378 | 0.00821 | -0.0981 | -41.1449
-7 | -0.2867 | 0.00798 | -0.0969 | -35.9273
-6.5 | -0.2349 | 0.00778 | -0.0958 | -30.1928
-6 | -0.1822 | 0.00757 | -0.0949 | -24.0687
-5.5 | -0.1303 | 0.00742 | -0.0938 | -17.5606
-5 | -0.0768 | 0.00722 | -0.0931 | -10.6371
-4.5 | -0.0245 | 0.00706 | -0.0921 | -3.4703
-4 | 0.0282 | 0.0069 | -0.0912 | 4.087
-3.5 | 0.0812 | 0.00674 | -0.0904 | 12.0475
-3 | 0.1332 | 0.00662 | -0.0893 | 20.1208
-2.5 | 0.187 | 0.00648 | -0.0887 | 28.858
-2 | 0.2386 | 0.0064 | -0.0876 | 37.2812
-1.5 | 0.2917 | 0.00627 | -0.0868 | 46.5231
-1 | 0.3427 | 0.00622 | -0.0856 | 55.0965
-0.5 | 0.3946 | 0.00613 | -0.0846 | 64.3719
0 | 0.4447 | 0.00613 | -0.0832 | 72.5449
0.5 | 0.4929 | 0.00615 | -0.0815 | 80.1463
1 | 0.5398 | 0.00621 | -0.0795 | 86.9243
1.5 | 0.5848 | 0.00629 | -0.0772 | 92.973
2 | 0.6281 | 0.0064 | -0.0745 | 98.1406
2.5 | 0.6645 | 0.0065 | -0.0703 | 102.2308
3 | 0.6995 | 0.00661 | -0.0659 | 105.8245
3.5 | 0.7378 | 0.00675 | -0.0623 | 109.3037
4 | 0.7758 | 0.00691 | -0.0587 | 112.2721
4.5 | 0.8073 | 0.00706 | -0.0538 | 114.3484
5 | 0.8185 | 0.00685 | -0.0448 | 119.4891
5.5 | 0.8453 | 0.00704 | -0.0391 | 120.071
6 | 0.9055 | 0.00731 | -0.0407 | 123.8714
6.5 | 1.039 | 0.00788 | -0.0583 | 131.8528
7 | 1.1143 | 0.00843 | -0.0633 | 132.1827
7.5 | 1.1679 | 0.00895 | -0.0637 | 130.4916
9 | 1.3096 | 0.01113 | -0.0627 | 117.664
9.5 | 1.3337 | 0.01203 | -0.058 | 110.8645
10 | 1.3608 | 0.01304 | -0.0542 | 104.3558
10.5 | 1.3883 | 0.0142 | -0.0509 | 97.7676
11 | 1.4158 | 0.0155 | -0.0479 | 91.3419
11.5 | 1.4419 | 0.01697 | -0.045 | 84.9676
12 | 1.4698 | 0.01843 | -0.0425 | 79.7504
12.5 | 1.4946 | 0.02013 | -0.0399 | 74.2474
13 | 1.5181 | 0.02197 | -0.0373 | 69.0988
13.5 | 1.5406 | 0.02396 | -0.0349 | 64.2988
14 | 1.5639 | 0.026 | -0.0328 | 60.15
14.5 | 1.5835 | 0.02835 | -0.0306 | 55.8554
15 | 1.6003 | 0.03098 | -0.0283 | 51.6559
15.5 | 1.6199 | 0.03346 | -0.0265 | 48.413
16 | 1.6383 | 0.03614 | -0.0248 | 45.332
16.5 | 1.6508 | 0.03936 | -0.023 | 41.9411
17 | 1.6673 | 0.04234 | -0.0216 | 39.3788
17.5 | 1.6783 | 0.04584 | -0.0202 | 36.6121
18 | 1.6877 | 0.04952 | -0.0188 | 34.0812
18.5 | 1.6978 | 0.05328 | -0.0178 | 31.8656
19 | 1.7022 | 0.05766 | -0.0168 | 29.5213
19.5 | 1.7038 | 0.06236 | -0.016 | 27.322
20 | 1.7093 | 0.06683 | -0.0155 | 25.5768

## 67. Re 4M Mach 0.10 (1)
BIGFOIL.COM POLAR EXPORT
GA 30-620
GA 30-620 |  |  |  | Cl Max: | 2.343 | at alpha= | 20 | deg
JavaFoil+Calcfoil stall+Eppler ext transition |  |  |  | L/D Max: | 135.204 | at alpha= | 6.5 | deg
Re: | 4000000 |  |  | Cd Min: | 0.00681 | at alpha= | -2.5 | deg
Mach: | 0.1 |  |  | Cl=0 at alpha= | -4.0703 | deg
|  |  |  | @ Cl=0.1, Cd= | 0.0069192
|  |  |  | @ Cl=0.4, Cd= | 0.006995
|  |  |  | @ Cl=0.6, Cd= | 0.0071734
alpha (deg) | Cl | Cd | Cm | Cl/Cd
-20 | -1.155 | 0.11066 | -0.046 | -10.434
-19.5 | -1.154 | 0.10379 | -0.047 | -11.115
-19 | -1.153 | 0.09451 | -0.048 | -12.204
-18.5 | -1.148 | 0.08803 | -0.049 | -13.045
-18 | -1.141 | 0.08188 | -0.05 | -13.932
-17.5 | -1.136 | 0.07247 | -0.052 | -15.674
-17 | -1.124 | 0.06676 | -0.053 | -16.835
-16.5 | -1.108 | 0.06238 | -0.054 | -17.765
-16 | -1.094 | 0.05542 | -0.056 | -19.744
-15.5 | -1.075 | 0.05048 | -0.057 | -21.292
-15 | -1.054 | 0.04514 | -0.058 | -23.342
-14.5 | -1.032 | 0.03921 | -0.06 | -26.319
-14 | -1.013 | 0.03211 | -0.062 | -31.558
-13.5 | -1.005 | 0.02302 | -0.065 | -43.68
-13 | -0.98 | 0.01893 | -0.067 | -51.758
-12.5 | -0.945 | 0.01634 | -0.068 | -57.804
-12 | -0.909 | 0.0143 | -0.07 | -63.533
-11.5 | -0.868 | 0.01342 | -0.071 | -64.643
-11 | -0.826 | 0.01179 | -0.073 | -70.028
-10.5 | -0.776 | 0.01061 | -0.074 | -73.134
-10 | -0.722 | 0.01062 | -0.075 | -67.998
-9.5 | -0.666 | 0.00957 | -0.075 | -69.588
-9 | -0.609 | 0.0091 | -0.076 | -66.91
-8.5 | -0.551 | 0.00873 | -0.077 | -63.057
-8 | -0.491 | 0.00885 | -0.078 | -55.504
-7.5 | -0.431 | 0.00829 | -0.078 | -51.983
-7 | -0.37 | 0.00795 | -0.079 | -46.535
-6.5 | -0.308 | 0.00796 | -0.08 | -38.677
-6 | -0.245 | 0.0077 | -0.081 | -31.864
-5.5 | -0.182 | 0.00746 | -0.082 | -24.434
-5 | -0.119 | 0.00732 | -0.082 | -16.244
-4.5 | -0.055 | 0.0072 | -0.083 | -7.646
-4 | 0.009 | 0.00712 | -0.084 | 1.275
-3.5 | 0.073 | 0.00694 | -0.085 | 10.579
-3 | 0.138 | 0.00689 | -0.085 | 20.006
-2.5 | 0.202 | 0.00681 | -0.086 | 29.745
-2 | 0.268 | 0.00699 | -0.087 | 38.334
-1.5 | 0.332 | 0.00718 | -0.088 | 46.202
-1 | 0.396 | 0.00699 | -0.089 | 56.616
-0.5 | 0.46 | 0.00707 | -0.089 | 65.044
0 | 0.528 | 0.00739 | -0.09 | 71.4
0.5 | 0.592 | 0.00715 | -0.091 | 82.884
1 | 0.657 | 0.00734 | -0.092 | 89.518
1.5 | 0.721 | 0.00753 | -0.093 | 95.809
2 | 0.785 | 0.0082 | -0.093 | 95.789
2.5 | 0.849 | 0.00832 | -0.094 | 102.091
3 | 0.913 | 0.00859 | -0.095 | 106.235
3.5 | 0.976 | 0.00882 | -0.096 | 110.679
4 | 1.04 | 0.0091 | -0.096 | 114.286
4.5 | 1.103 | 0.00895 | -0.097 | 123.266
5 | 1.166 | 0.00929 | -0.098 | 125.542
5.5 | 1.228 | 0.00918 | -0.099 | 133.804
6 | 1.29 | 0.00957 | -0.099 | 134.868
6.5 | 1.352 | 0.01 | -0.1 | 135.204
7 | 1.413 | 0.01047 | -0.101 | 134.981
7.5 | 1.473 | 0.01096 | -0.102 | 134.444
8 | 1.503 | 0.01246 | -0.1 | 120.681
8.5 | 1.558 | 0.01297 | -0.101 | 120.118
9 | 1.612 | 0.01366 | -0.101 | 118.075
9.5 | 1.665 | 0.0146 | -0.102 | 114.066
10 | 1.717 | 0.0156 | -0.102 | 110.032
10.5 | 1.767 | 0.01671 | -0.103 | 105.732
11 | 1.815 | 0.0179 | -0.103 | 101.388
11.5 | 1.862 | 0.01897 | -0.103 | 98.196
12 | 1.908 | 0.02005 | -0.104 | 95.164
12.5 | 1.953 | 0.02132 | -0.104 | 91.586
13 | 1.997 | 0.02258 | -0.104 | 88.447
13.5 | 2.039 | 0.02404 | -0.105 | 84.807
14 | 2.08 | 0.02556 | -0.105 | 81.365
14.5 | 2.116 | 0.02709 | -0.106 | 78.135
15 | 2.151 | 0.02881 | -0.106 | 74.668
15.5 | 2.184 | 0.0308 | -0.106 | 70.928
16 | 2.213 | 0.03276 | -0.107 | 67.571
16.5 | 2.24 | 0.03477 | -0.107 | 64.424
17 | 2.265 | 0.03699 | -0.107 | 61.213
17.5 | 2.286 | 0.03926 | -0.108 | 58.222
18 | 2.304 | 0.04175 | -0.108 | 55.173
18.5 | 2.319 | 0.04438 | -0.108 | 52.245
19 | 2.33 | 0.04708 | -0.109 | 49.498
19.5 | 2.339 | 0.0502 | -0.109 | 46.592
20 | 2.343 | 0.05368 | -0.109 | 43.656

## 68. Re 4M Mach 0.10 (2)
BIGFOIL.COM POLAR EXPORT
GA 30-620
GA 30-620 |  |  |  | Cl Max: | 0.8447 | at alpha= | 5.5 | deg
XFOIL ncrit=9 |  |  |  | L/D Max: | 118.567 | at alpha= | 5 | deg
Re: | 4000000 |  |  | Cd Min: | 0.04411 | at alpha= | -20 | deg
Mach: | 0.1 |  |  | Cl=0 at alpha= | -4.2674 | deg
|  |  |  | @ Cl=0.1, Cd= | 0.0067243
|  |  |  | @ Cl=0.4, Cd= | 0.0061493
|  |  |  | @ Cl=0.6, Cd= | 0.0063442
alpha (deg) | Cl | Cd | Cm | Cl/Cd
-20 | -1.2946 | 0.04411 | -0.1159 | -29.3494
-19.5 | -1.2893 | 0.03524 | -0.1259 | -36.5863
-19 | -1.26 | 0.02945 | -0.1336 | -42.7844
-18.5 | -1.2221 | 0.02586 | -0.139 | -47.2583
-18 | -1.1869 | 0.02303 | -0.1422 | -51.5371
-17.5 | -1.1124 | 0.02023 | -0.1521 | -54.9876
-17 | -1.0662 | 0.01846 | -0.1546 | -57.7573
-16.5 | -1.0343 | 0.0171 | -0.1534 | -60.4854
-16 | -1.0051 | 0.01603 | -0.1508 | -62.7012
-15.5 | -0.9745 | 0.01519 | -0.1477 | -64.154
-15 | -0.9477 | 0.01433 | -0.1438 | -66.134
-14.5 | -0.9228 | 0.01355 | -0.1391 | -68.1033
-14 | -0.8918 | 0.01292 | -0.1351 | -69.0248
-13.5 | -0.8597 | 0.0124 | -0.1309 | -69.3306
-13 | -0.826 | 0.01196 | -0.1268 | -69.0635
-12.5 | -0.7944 | 0.01141 | -0.1222 | -69.6231
-12 | -0.7627 | 0.01103 | -0.1174 | -69.1478
-11.5 | -0.7229 | 0.01072 | -0.1141 | -67.4347
-11 | -0.68 | 0.01029 | -0.1114 | -66.0836
-10.5 | -0.6349 | 0.00996 | -0.109 | -63.745
-10 | -0.5885 | 0.00961 | -0.1069 | -61.2383
-9.5 | -0.5397 | 0.00931 | -0.1052 | -57.9699
-9 | -0.492 | 0.00901 | -0.1033 | -54.606
-8.5 | -0.4414 | 0.00872 | -0.1018 | -50.6193
-8 | -0.391 | 0.00849 | -0.1004 | -46.0542
-7.5 | -0.3399 | 0.00824 | -0.0991 | -41.25
-7 | -0.2885 | 0.00802 | -0.0978 | -35.9726
-6.5 | -0.2363 | 0.00781 | -0.0967 | -30.2561
-6 | -0.1833 | 0.0076 | -0.0957 | -24.1184
-5 | -0.0773 | 0.00724 | -0.0938 | -10.6768
-4.5 | -0.0247 | 0.0071 | -0.0928 | -3.4789
-4 | 0.0284 | 0.00692 | -0.0918 | 4.104
-3.5 | 0.0816 | 0.00677 | -0.0909 | 12.0532
-3 | 0.134 | 0.00664 | -0.0899 | 20.1807
-2.5 | 0.1879 | 0.0065 | -0.0892 | 28.9077
-2 | 0.2398 | 0.00642 | -0.088 | 37.352
-1.5 | 0.2932 | 0.00629 | -0.0872 | 46.6137
-1 | 0.3443 | 0.00624 | -0.0859 | 55.1763
-0.5 | 0.3964 | 0.00615 | -0.0849 | 64.4553
0 | 0.4466 | 0.00614 | -0.0834 | 72.7362
0.5 | 0.4951 | 0.00617 | -0.0817 | 80.2431
1 | 0.5419 | 0.00623 | -0.0796 | 86.9823
1.5 | 0.5867 | 0.00631 | -0.0771 | 92.9794
2 | 0.6295 | 0.00642 | -0.0742 | 98.053
2.5 | 0.6641 | 0.00651 | -0.0696 | 102.0123
3 | 0.7003 | 0.00665 | -0.0654 | 105.3083
3.5 | 0.7374 | 0.00681 | -0.0615 | 108.2819
4 | 0.7764 | 0.00696 | -0.058 | 111.5517
4.5 | 0.8084 | 0.00713 | -0.0532 | 113.3801
5 | 0.8193 | 0.00691 | -0.0441 | 118.5673
5.5 | 0.8447 | 0.00714 | -0.038 | 118.3053

## 69. Re 4M Mach 0.25 (1)
BIGFOIL.COM POLAR EXPORT
GA 30-620
GA 30-620 |  |  |  | Cl Max: | 2.259 | at alpha= | 18 | deg
JavaFoil+Calcfoil stall+Eppler ext transition |  |  |  | L/D Max: | 132.913 | at alpha= | 5.5 | deg
Re: | 4000000 |  |  | Cd Min: | 0.00684 | at alpha= | -2 | deg
Mach: | 0.25 |  |  | Cl=0 at alpha= | -4.0692 | deg
|  |  |  | @ Cl=0.1, Cd= | 0.0071484
|  |  |  | @ Cl=0.4, Cd= | 0.0071544
|  |  |  | @ Cl=0.6, Cd= | 0.0073263
alpha (deg) | Cl | Cd | Cm | Cl/Cd
-20 | -0.921 | 0.142 | -0.043 | -6.488
-19.5 | -0.945 | 0.13149 | -0.044 | -7.187
-19 | -0.966 | 0.1211 | -0.046 | -7.978
-18.5 | -0.983 | 0.11164 | -0.047 | -8.807
-18 | -0.998 | 0.1011 | -0.049 | -9.875
-17.5 | -1.007 | 0.09322 | -0.05 | -10.807
-17 | -1.014 | 0.08469 | -0.051 | -11.97
-16.5 | -1.014 | 0.07926 | -0.052 | -12.79
-16 | -1.011 | 0.07277 | -0.054 | -13.891
-15.5 | -1.005 | 0.06577 | -0.055 | -15.28
-15 | -0.997 | 0.05811 | -0.057 | -17.15
-14.5 | -0.984 | 0.0513 | -0.058 | -19.176
-14 | -0.965 | 0.0457 | -0.06 | -21.124
-13.5 | -0.945 | 0.04001 | -0.062 | -23.628
-13 | -0.925 | 0.0335 | -0.064 | -27.615
-12.5 | -0.922 | 0.02195 | -0.068 | -42.008
-12 | -0.896 | 0.01795 | -0.07 | -49.917
-11.5 | -0.861 | 0.01561 | -0.072 | -55.135
-11 | -0.823 | 0.01353 | -0.074 | -60.804
-10.5 | -0.778 | 0.01228 | -0.075 | -63.358
-10 | -0.733 | 0.01075 | -0.077 | -68.183
-9.5 | -0.678 | 0.01009 | -0.077 | -67.191
-9 | -0.621 | 0.00952 | -0.078 | -65.175
-8.5 | -0.562 | 0.00907 | -0.079 | -62
-8 | -0.502 | 0.00888 | -0.08 | -56.568
-7.5 | -0.441 | 0.00845 | -0.081 | -52.161
-7 | -0.379 | 0.00815 | -0.081 | -46.469
-6.5 | -0.316 | 0.00784 | -0.082 | -40.269
-6 | -0.252 | 0.00815 | -0.083 | -30.897
-5.5 | -0.187 | 0.00763 | -0.084 | -24.516
-5 | -0.122 | 0.00742 | -0.085 | -16.452
-4.5 | -0.056 | 0.00726 | -0.085 | -7.784
-4 | 0.009 | 0.00725 | -0.086 | 1.286
-3.5 | 0.075 | 0.00707 | -0.087 | 10.669
-3 | 0.142 | 0.00728 | -0.088 | 19.44
-2.5 | 0.208 | 0.00687 | -0.089 | 30.26
-2 | 0.275 | 0.00684 | -0.089 | 40.201
-1.5 | 0.341 | 0.00736 | -0.09 | 46.247
-1 | 0.407 | 0.00713 | -0.091 | 57.019
-0.5 | 0.473 | 0.00721 | -0.092 | 65.559
0 | 0.542 | 0.00756 | -0.093 | 71.754
0.5 | 0.609 | 0.00729 | -0.093 | 83.516
1 | 0.675 | 0.00746 | -0.094 | 90.497
1.5 | 0.741 | 0.00772 | -0.095 | 95.929
2 | 0.807 | 0.00837 | -0.096 | 96.401
2.5 | 0.872 | 0.00861 | -0.097 | 101.336
3 | 0.938 | 0.00891 | -0.097 | 105.263
3.5 | 1.003 | 0.00916 | -0.098 | 109.471
4 | 1.068 | 0.00944 | -0.099 | 113.047
4.5 | 1.132 | 0.00929 | -0.1 | 121.822
5 | 1.197 | 0.00966 | -0.101 | 123.831
5.5 | 1.261 | 0.00948 | -0.101 | 132.913
6 | 1.324 | 0.01001 | -0.102 | 132.27
6.5 | 1.387 | 0.01056 | -0.103 | 131.291
7 | 1.449 | 0.01104 | -0.104 | 131.249
7.5 | 1.479 | 0.01252 | -0.102 | 118.092
8 | 1.536 | 0.0132 | -0.103 | 116.34
8.5 | 1.592 | 0.01394 | -0.103 | 114.147
9 | 1.645 | 0.01495 | -0.104 | 110.079
9.5 | 1.698 | 0.0159 | -0.104 | 106.827
10 | 1.749 | 0.01706 | -0.105 | 102.524
10.5 | 1.799 | 0.01843 | -0.105 | 97.603
11 | 1.847 | 0.01964 | -0.105 | 94.023
11.5 | 1.893 | 0.0209 | -0.106 | 90.578
12 | 1.938 | 0.0222 | -0.106 | 87.309
12.5 | 1.982 | 0.02358 | -0.106 | 84.063
13 | 2.024 | 0.02512 | -0.107 | 80.568
13.5 | 2.063 | 0.02685 | -0.107 | 76.839
14 | 2.1 | 0.02863 | -0.108 | 73.359
14.5 | 2.133 | 0.03057 | -0.108 | 69.788
15 | 2.163 | 0.03268 | -0.108 | 66.19
15.5 | 2.184 | 0.03787 | -0.108 | 57.688
16 | 2.212 | 0.03753 | -0.109 | 58.925
16.5 | 2.23 | 0.03997 | -0.109 | 55.789
17 | 2.244 | 0.04282 | -0.11 | 52.407
17.5 | 2.254 | 0.04582 | -0.11 | 49.195
18 | 2.259 | 0.04888 | -0.11 | 46.201
18.5 | 2.258 | 0.05234 | -0.11 | 43.148
19 | 2.253 | 0.05633 | -0.11 | 39.998
19.5 | 2.243 | 0.06076 | -0.11 | 36.92
20 | 2.227 | 0.06578 | -0.11 | 33.861

## 70. Re 4M Mach 0.25 (2)
BIGFOIL.COM POLAR EXPORT
GA 30-620
GA 30-620 |  |  |  | Cl Max: | 1.6561 | at alpha= | 18 | deg
XFOIL ncrit=9 |  |  |  | L/D Max: | 123.796 | at alpha= | 6.5 | deg
Re: | 4000000 |  |  | Cd Min: | 0.10567 | at alpha= | -20 | deg
Mach: | 0.25 |  |  | Cl=0 at alpha= | -4.2634 | deg
|  |  |  | @ Cl=0.1, Cd= | 0.0068539
|  |  |  | @ Cl=0.4, Cd= | 0.0063031
|  |  |  | @ Cl=0.6, Cd= | 0.0064887
alpha (deg) | Cl | Cd | Cm | Cl/Cd
-20 | -0.8362 | 0.10567 | -0.0906 | -7.9133
-19.5 | -0.9064 | 0.08997 | -0.0997 | -10.0745
-19 | -0.963 | 0.07165 | -0.1174 | -13.4403
-18.5 | -1.0353 | 0.05557 | -0.1307 | -18.6306
-18 | -1.0894 | 0.04317 | -0.1396 | -25.2351
-17.5 | -1.1078 | 0.0338 | -0.1473 | -32.7751
-17 | -1.0886 | 0.0277 | -0.1539 | -39.2996
-16.5 | -1.0342 | 0.02285 | -0.1639 | -45.2604
-16 | -0.995 | 0.02 | -0.1667 | -49.75
-15.5 | -0.9656 | 0.01811 | -0.1653 | -53.3186
-15 | -0.9375 | 0.01669 | -0.1623 | -56.1714
-14.5 | -0.9096 | 0.01556 | -0.1583 | -58.4576
-14 | -0.8825 | 0.01454 | -0.1538 | -60.6946
-13.5 | -0.8567 | 0.01365 | -0.1485 | -62.7619
-13 | -0.8261 | 0.01294 | -0.1434 | -63.8408
-12.5 | -0.7923 | 0.01233 | -0.1386 | -64.2579
-12 | -0.7577 | 0.01183 | -0.1337 | -64.049
-11.5 | -0.7258 | 0.01125 | -0.1282 | -64.5156
-11 | -0.6914 | 0.01087 | -0.1229 | -63.6063
-10.5 | -0.6485 | 0.01051 | -0.1192 | -61.7031
-10 | -0.6024 | 0.01006 | -0.1161 | -59.8807
-9.5 | -0.5543 | 0.00971 | -0.1134 | -57.0855
-9 | -0.5052 | 0.00937 | -0.1109 | -53.9168
-8.5 | -0.4542 | 0.00903 | -0.1088 | -50.299
-8 | -0.4034 | 0.00877 | -0.1066 | -45.9977
-7.5 | -0.3502 | 0.0085 | -0.1049 | -41.2
-6.5 | -0.2433 | 0.00801 | -0.1017 | -30.3745
-6 | -0.1895 | 0.00781 | -0.1002 | -24.2638
-5.5 | -0.1348 | 0.00761 | -0.0989 | -17.7135
-5 | -0.08 | 0.0074 | -0.0977 | -10.8108
-4.5 | -0.0264 | 0.00724 | -0.0963 | -3.6464
-4 | 0.0294 | 0.00705 | -0.0953 | 4.1702
-3.5 | 0.083 | 0.0069 | -0.0939 | 12.029
-3 | 0.1383 | 0.00675 | -0.0929 | 20.4889
-2.5 | 0.1924 | 0.00661 | -0.0917 | 29.1074
-2 | 0.2465 | 0.00651 | -0.0905 | 37.8648
-1.5 | 0.3008 | 0.00641 | -0.0893 | 46.9267
-1 | 0.3532 | 0.00633 | -0.0879 | 55.7978
-0.5 | 0.4054 | 0.0063 | -0.0863 | 64.3492
0 | 0.4564 | 0.00624 | -0.0846 | 73.141
0.5 | 0.5049 | 0.00628 | -0.0823 | 80.3981
1 | 0.551 | 0.00637 | -0.0796 | 86.4992
1.5 | 0.592 | 0.00647 | -0.0759 | 91.4992
2 | 0.6262 | 0.00655 | -0.0707 | 95.6031
2.5 | 0.6646 | 0.00667 | -0.0665 | 99.6402
3 | 0.7021 | 0.00687 | -0.0621 | 102.198
3.5 | 0.739 | 0.0071 | -0.0578 | 104.0845
4 | 0.7756 | 0.00734 | -0.0534 | 105.6676
4.5 | 0.8103 | 0.00756 | -0.0488 | 107.1825
5 | 0.8247 | 0.00737 | -0.0402 | 111.8996
5.5 | 0.8485 | 0.00765 | -0.0336 | 110.915
6 | 0.934 | 0.00803 | -0.0402 | 116.3138
6.5 | 1.0696 | 0.00864 | -0.0572 | 123.7963
7 | 1.1407 | 0.00935 | -0.0607 | 122
7.5 | 1.1881 | 0.01019 | -0.0596 | 116.5947
8 | 1.2519 | 0.01108 | -0.0621 | 112.9874
8.5 | 1.2882 | 0.01201 | -0.0593 | 107.2606
9 | 1.3138 | 0.0131 | -0.0546 | 100.2901
9.5 | 1.3407 | 0.01435 | -0.0505 | 93.4286
10 | 1.3665 | 0.01584 | -0.0466 | 86.2689
10.5 | 1.3942 | 0.01738 | -0.0434 | 80.2186
11 | 1.4242 | 0.01891 | -0.0405 | 75.3146
11.5 | 1.4506 | 0.02071 | -0.0376 | 70.0435
12 | 1.4736 | 0.02279 | -0.0345 | 64.6599
12.5 | 1.4961 | 0.02503 | -0.0317 | 59.7723
13 | 1.519 | 0.02734 | -0.0291 | 55.5596
13.5 | 1.5408 | 0.02981 | -0.0266 | 51.6874
14 | 1.5585 | 0.03264 | -0.0241 | 47.7482
14.5 | 1.5761 | 0.03556 | -0.0218 | 44.3223
15 | 1.5958 | 0.03846 | -0.0199 | 41.4925
15.5 | 1.6085 | 0.04195 | -0.0178 | 38.3433
16 | 1.6205 | 0.04561 | -0.016 | 35.5295
16.5 | 1.633 | 0.04934 | -0.0144 | 33.0969
17 | 1.6411 | 0.0535 | -0.0129 | 30.6748
17.5 | 1.6476 | 0.05794 | -0.0116 | 28.4363
18 | 1.6561 | 0.06226 | -0.0106 | 26.5997
18.5 | 1.6547 | 0.06765 | -0.0097 | 24.4597
19 | 1.6551 | 0.07297 | -0.0092 | 22.6819
19.5 | 1.6533 | 0.07864 | -0.009 | 21.0237
20 | 1.6446 | 0.08517 | -0.0091 | 19.3096

## 71. Re 4M Mach 0.50 (1)
BIGFOIL.COM POLAR EXPORT
GA 30-620
GA 30-620 |  |  |  | Cl Max: | 1.961 | at alpha= | 12 | deg
JavaFoil+Calcfoil stall+Eppler ext transition |  |  |  | L/D Max: | 104.142 | at alpha= | 4 | deg
Re: | 4000000 |  |  | Cd Min: | 0.00744 | at alpha= | -2.5 | deg
Mach: | 0.5 |  |  | Cl=0 at alpha= | -4.0685 | deg
|  |  |  | @ Cl=0.1, Cd= | 0.0075622
|  |  |  | @ Cl=0.4, Cd= | 0.0080181
|  |  |  | @ Cl=0.6, Cd= | 0.0078855
alpha (deg) | Cl | Cd | Cm | Cl/Cd
-20 | -0.95 | 0.16361 | -0.044 | -5.809
-19.5 | -0.921 | 0.15765 | -0.044 | -5.844
-19 | -0.896 | 0.15761 | -0.046 | -5.687
-18.5 | -0.866 | 0.15014 | -0.046 | -5.769
-18 | -0.836 | 0.14425 | -0.046 | -5.792
-17.5 | -0.805 | 0.14216 | -0.046 | -5.66
-17 | -0.773 | 0.13839 | -0.045 | -5.586
-16.5 | -0.743 | 0.13334 | -0.045 | -5.574
-16 | -0.714 | 0.12695 | -0.045 | -5.621
-15.5 | -0.684 | 0.12087 | -0.045 | -5.658
-15 | -0.657 | 0.12435 | -0.047 | -5.283
-14.5 | -0.627 | 0.11719 | -0.048 | -5.352
-14 | -0.597 | 0.11251 | -0.048 | -5.304
-13.5 | -0.566 | 0.10686 | -0.047 | -5.293
-13 | -0.534 | 0.10372 | -0.045 | -5.152
-12.5 | -0.504 | 0.0991 | -0.045 | -5.089
-12 | -0.474 | 0.09658 | -0.045 | -4.913
-11.5 | -0.447 | 0.08968 | -0.048 | -4.981
-11 | -0.416 | 0.08097 | -0.048 | -5.138
-10.5 | -0.517 | 0.06031 | -0.061 | -8.569
-10 | -0.595 | 0.04244 | -0.069 | -14.027
-9.5 | -0.601 | 0.03182 | -0.074 | -18.886
-9 | -0.603 | 0.01877 | -0.082 | -32.114
-8.5 | -0.574 | 0.01418 | -0.085 | -40.449
-8 | -0.53 | 0.01191 | -0.088 | -44.476
-7.5 | -0.477 | 0.00987 | -0.09 | -48.32
-7 | -0.413 | 0.00999 | -0.091 | -41.316
-6.5 | -0.346 | 0.00939 | -0.092 | -36.884
-6 | -0.278 | 0.00883 | -0.093 | -31.417
-5.5 | -0.207 | 0.00804 | -0.094 | -25.744
-5 | -0.135 | 0.00764 | -0.095 | -17.735
-4.5 | -0.063 | 0.00777 | -0.095 | -8.084
-4 | 0.01 | 0.0081 | -0.096 | 1.282
-3.5 | 0.084 | 0.00748 | -0.097 | 11.222
-3 | 0.158 | 0.00786 | -0.098 | 20.09
-2.5 | 0.232 | 0.00744 | -0.099 | 31.198
-2 | 0.307 | 0.00793 | -0.1 | 38.757
-1.5 | 0.38 | 0.00811 | -0.101 | 46.865
-1 | 0.454 | 0.00777 | -0.102 | 58.411
-0.5 | 0.527 | 0.00782 | -0.103 | 67.427
0 | 0.605 | 0.00789 | -0.104 | 76.686
0.5 | 0.679 | 0.00807 | -0.104 | 84.121
1 | 0.753 | 0.00848 | -0.105 | 88.73
1.5 | 0.826 | 0.00876 | -0.106 | 94.345
2 | 0.899 | 0.00915 | -0.107 | 98.258
2.5 | 0.972 | 0.01002 | -0.108 | 96.969
3 | 1.044 | 0.01054 | -0.109 | 99.035
3.5 | 1.116 | 0.01083 | -0.11 | 103.101
4 | 1.188 | 0.01141 | -0.111 | 104.142
4.5 | 1.232 | 0.01221 | -0.109 | 100.866
5 | 1.298 | 0.01287 | -0.11 | 100.869
5.5 | 1.363 | 0.01352 | -0.11 | 100.776
6 | 1.426 | 0.01403 | -0.111 | 101.663
6.5 | 1.488 | 0.01505 | -0.111 | 98.832
7 | 1.548 | 0.01609 | -0.112 | 96.168
7.5 | 1.606 | 0.01721 | -0.112 | 93.345
8 | 1.663 | 0.01853 | -0.113 | 89.755
8.5 | 1.716 | 0.02032 | -0.113 | 84.467
9 | 1.767 | 0.02226 | -0.114 | 79.377
9.5 | 1.814 | 0.02431 | -0.114 | 74.625
10 | 1.858 | 0.02652 | -0.114 | 70.077
10.5 | 1.899 | 0.02881 | -0.115 | 65.895
11 | 1.93 | 0.03132 | -0.115 | 61.606
11.5 | 1.951 | 0.03453 | -0.116 | 56.508
12 | 1.961 | 0.03822 | -0.116 | 51.322
12.5 | 1.957 | 0.04212 | -0.116 | 46.459
13 | 1.929 | 0.04777 | -0.116 | 40.387
13.5 | 1.865 | 0.05575 | -0.115 | 33.456
14 | 1.718 | 0.06617 | -0.114 | 25.967
14.5 | 1.213 | 0.08896 | -0.111 | 13.637
15 | 1.22 | 0.10715 | -0.107 | 11.385
15.5 | 1.264 | 0.09512 | -0.11 | 13.291
16 | 1.283 | 0.10752 | -0.109 | 11.931
16.5 | 1.271 | 0.1227 | -0.1 | 10.357
17 | 1.331 | 0.1145 | -0.108 | 11.625

## 72. Re 4M Mach 0.50 (2)
BIGFOIL.COM POLAR EXPORT
GA 30-620
GA 30-620 |  |  |  | Cl Max: | 1.5017 | at alpha= | 15 | deg
XFOIL ncrit=9 |  |  |  | L/D Max: | 81.6745 | at alpha= | 3 | deg
Re: | 4000000 |  |  | Cd Min: | 0.14709 | at alpha= | 20 | deg
Mach: | 0.5 |  |  | Cl=0 at alpha= | -4.2367 | deg
|  |  |  | @ Cl=0.1, Cd= | 0.0074549
|  |  |  | @ Cl=0.4, Cd= | 0.0068547
|  |  |  | @ Cl=0.6, Cd= | 0.0076455
alpha (deg) | Cl | Cd | Cm | Cl/Cd
-16.5 | -0.3551 | 0.11881 | -0.1189 | -2.9888
-16 | -0.3692 | 0.10884 | -0.1256 | -3.3921
-15.5 | -0.3872 | 0.09896 | -0.1323 | -3.9127
-15 | -0.4102 | 0.08873 | -0.1397 | -4.623
-14.5 | -0.4435 | 0.07763 | -0.1485 | -5.713
-14 | -0.4834 | 0.06641 | -0.1579 | -7.279
-13.5 | -0.5204 | 0.05519 | -0.1687 | -9.4292
-13 | -0.5645 | 0.04369 | -0.1801 | -12.9206
-12.5 | -0.6006 | 0.03303 | -0.1901 | -18.1835
-12 | -0.6233 | 0.02334 | -0.1989 | -26.7052
-11.5 | -0.6337 | 0.0186 | -0.1967 | -34.0699
-11 | -0.6324 | 0.0159 | -0.1896 | -39.7736
-10.5 | -0.6182 | 0.01415 | -0.1811 | -43.689
-10 | -0.5942 | 0.01294 | -0.1723 | -45.9196
-9.5 | -0.5616 | 0.01199 | -0.1639 | -46.839
-9 | -0.5258 | 0.01129 | -0.1555 | -46.5722
-8.5 | -0.4896 | 0.01068 | -0.1472 | -45.8427
-8 | -0.4423 | 0.01023 | -0.1406 | -43.2356
-7.5 | -0.3893 | 0.00975 | -0.1352 | -39.9282
-7 | -0.3338 | 0.00936 | -0.1304 | -35.6624
-6.5 | -0.2751 | 0.00899 | -0.1263 | -30.6007
-6 | -0.215 | 0.00866 | -0.1227 | -24.8268
-5.5 | -0.1555 | 0.0084 | -0.1191 | -18.5119
-5 | -0.093 | 0.00812 | -0.1163 | -11.4532
-4.5 | -0.0317 | 0.0079 | -0.1134 | -4.0127
-4 | 0.0285 | 0.00769 | -0.1106 | 3.7061
-3.5 | 0.0903 | 0.00748 | -0.1081 | 12.0722
-3 | 0.1483 | 0.00733 | -0.1051 | 20.2319
-2.5 | 0.2096 | 0.00714 | -0.1028 | 29.3557
-2 | 0.266 | 0.00704 | -0.0997 | 37.7841
-1.5 | 0.3246 | 0.00691 | -0.097 | 46.9754
-1 | 0.3773 | 0.00686 | -0.0933 | 55
-0.5 | 0.4198 | 0.00685 | -0.0876 | 61.2847
0 | 0.4598 | 0.00685 | -0.0815 | 67.1241
0.5 | 0.4991 | 0.00698 | -0.0754 | 71.5043
1 | 0.5388 | 0.0072 | -0.0695 | 74.8333
1.5 | 0.5775 | 0.00746 | -0.0635 | 77.4129
2 | 0.6151 | 0.00777 | -0.0575 | 79.1634
2.5 | 0.6539 | 0.00809 | -0.0518 | 80.8282
3 | 0.6926 | 0.00848 | -0.0462 | 81.6745
3.5 | 0.7295 | 0.00899 | -0.0405 | 81.1457
4 | 0.7631 | 0.00967 | -0.0346 | 78.9142
4.5 | 0.7946 | 0.0105 | -0.0286 | 75.6762
5 | 0.8286 | 0.01138 | -0.0232 | 72.812
5.5 | 0.8637 | 0.01228 | -0.0183 | 70.3339
6 | 1.0039 | 0.01297 | -0.0346 | 77.4017
6.5 | 1.1288 | 0.01453 | -0.0476 | 77.6875
7 | 1.1834 | 0.0163 | -0.0469 | 72.6012
7.5 | 1.236 | 0.01805 | -0.0462 | 68.4765
8 | 1.2597 | 0.02006 | -0.0408 | 62.7966
8.5 | 1.2862 | 0.0222 | -0.0361 | 57.9369
9 | 1.3177 | 0.02432 | -0.0321 | 54.1817
9.5 | 1.3438 | 0.02685 | -0.0281 | 50.0484
10 | 1.3672 | 0.02967 | -0.0242 | 46.0802
10.5 | 1.3908 | 0.03263 | -0.0206 | 42.6234
11 | 1.4151 | 0.03568 | -0.0172 | 39.6609
11.5 | 1.4347 | 0.03913 | -0.0139 | 36.665
12 | 1.4493 | 0.04301 | -0.0107 | 33.6968
12.5 | 1.4616 | 0.04719 | -0.0078 | 30.9727
13 | 1.4755 | 0.05142 | -0.0052 | 28.6951
13.5 | 1.487 | 0.05596 | -0.0028 | 26.5726
14 | 1.4941 | 0.06096 | -0.0007 | 24.5095
14.5 | 1.4983 | 0.06633 | 0.001 | 22.5886
15 | 1.5017 | 0.07196 | 0.0023 | 20.8685
15.5 | 1.5008 | 0.07805 | 0.0033 | 19.2287
16 | 1.4935 | 0.08491 | 0.0036 | 17.5892
16.5 | 1.4904 | 0.09153 | 0.0037 | 16.2832
17 | 1.481 | 0.09892 | 0.0032 | 14.9717
17.5 | 1.4736 | 0.10626 | 0.0022 | 13.8679
18 | 1.4648 | 0.11397 | 0.0007 | 12.8525
18.5 | 1.4509 | 0.12233 | -0.0015 | 11.8605
19 | 1.4434 | 0.13025 | -0.004 | 11.0818
19.5 | 1.4323 | 0.13876 | -0.0072 | 10.3221
20 | 1.4244 | 0.14709 | -0.0106 | 9.6839

## 73. Re 5M Mach 0.00 (1)
BIGFOIL.COM POLAR EXPORT
GA 30-620
GA 30-620 |  |  |  | Cl Max: | 2.359 | at alpha= | 20 | deg
JavaFoil+Calcfoil stall+Eppler ext transition |  |  |  | L/D Max: | 138.271 | at alpha= | 7 | deg
Re: | 5000000 |  |  | Cd Min: | 0.00683 | at alpha= | -3.5 | deg
Mach: | 0 |  |  | Cl=0 at alpha= | -4.0703 | deg
|  |  |  | @ Cl=0.1, Cd= | 0.006868
|  |  |  | @ Cl=0.4, Cd= | 0.0069119
|  |  |  | @ Cl=0.6, Cd= | 0.0070734
alpha (deg) | Cl | Cd | Cm | Cl/Cd
-20 | -1.187 | 0.10196 | -0.047 | -11.645
-19.5 | -1.184 | 0.0953 | -0.048 | -12.423
-19 | -1.179 | 0.08815 | -0.049 | -13.377
-18.5 | -1.174 | 0.08072 | -0.05 | -14.539
-18 | -1.164 | 0.07464 | -0.051 | -15.599
-17.5 | -1.155 | 0.06683 | -0.053 | -17.287
-17 | -1.144 | 0.06032 | -0.054 | -18.962
-16.5 | -1.124 | 0.05719 | -0.055 | -19.654
-16 | -1.11 | 0.04986 | -0.056 | -22.259
-15.5 | -1.088 | 0.04537 | -0.057 | -23.986
-15 | -1.068 | 0.03967 | -0.059 | -26.921
-14.5 | -1.053 | 0.03204 | -0.061 | -32.879
-14 | -1.045 | 0.02289 | -0.064 | -45.636
-13.5 | -1.02 | 0.01931 | -0.066 | -52.787
-13 | -0.987 | 0.01665 | -0.067 | -59.267
-12.5 | -0.952 | 0.01499 | -0.069 | -63.513
-12 | -0.913 | 0.01316 | -0.07 | -69.334
-11.5 | -0.871 | 0.01198 | -0.071 | -72.769
-11 | -0.827 | 0.01111 | -0.073 | -74.451
-10.5 | -0.774 | 0.01006 | -0.074 | -76.942
-10 | -0.72 | 0.00961 | -0.074 | -74.919
-9.5 | -0.664 | 0.00913 | -0.075 | -72.692
-9 | -0.607 | 0.00869 | -0.076 | -69.775
-8.5 | -0.548 | 0.00839 | -0.077 | -65.388
-8 | -0.489 | 0.00822 | -0.077 | -59.517
-7.5 | -0.429 | 0.00793 | -0.078 | -54.099
-7 | -0.368 | 0.00768 | -0.079 | -47.936
-6.5 | -0.307 | 0.00741 | -0.08 | -41.36
-6 | -0.244 | 0.00741 | -0.08 | -32.976
-5.5 | -0.182 | 0.00718 | -0.081 | -25.299
-5 | -0.118 | 0.00703 | -0.082 | -16.837
-4.5 | -0.055 | 0.00704 | -0.083 | -7.776
-4 | 0.009 | 0.00695 | -0.084 | 1.3
-3.5 | 0.073 | 0.00683 | -0.084 | 10.692
-3 | 0.137 | 0.00692 | -0.085 | 19.839
-2.5 | 0.201 | 0.00696 | -0.086 | 28.944
-2 | 0.266 | 0.00708 | -0.087 | 37.618
-1.5 | 0.33 | 0.00715 | -0.087 | 46.12
-1 | 0.394 | 0.00691 | -0.088 | 56.988
-0.5 | 0.458 | 0.00693 | -0.089 | 66.106
0 | 0.525 | 0.00724 | -0.09 | 72.547
0.5 | 0.59 | 0.00705 | -0.091 | 83.644
1 | 0.654 | 0.0072 | -0.091 | 90.77
1.5 | 0.718 | 0.00742 | -0.092 | 96.719
2 | 0.781 | 0.00802 | -0.093 | 97.488
2.5 | 0.845 | 0.00822 | -0.094 | 102.809
3 | 0.908 | 0.00846 | -0.094 | 107.322
3.5 | 0.972 | 0.00866 | -0.095 | 112.261
4 | 1.035 | 0.00897 | -0.096 | 115.354
4.5 | 1.098 | 0.00888 | -0.097 | 123.561
5 | 1.16 | 0.0091 | -0.097 | 127.535
5.5 | 1.222 | 0.00943 | -0.098 | 129.589
6 | 1.284 | 0.00933 | -0.099 | 137.616
6.5 | 1.345 | 0.00975 | -0.1 | 137.959
7 | 1.406 | 0.01017 | -0.1 | 138.271
7.5 | 1.467 | 0.01061 | -0.101 | 138.204
8 | 1.527 | 0.01122 | -0.102 | 136.087
8.5 | 1.554 | 0.01263 | -0.101 | 123.101
9 | 1.608 | 0.0133 | -0.101 | 120.869
9.5 | 1.66 | 0.01434 | -0.101 | 115.802
10 | 1.712 | 0.01527 | -0.102 | 112.081
10.5 | 1.763 | 0.01617 | -0.102 | 109.038
11 | 1.811 | 0.01713 | -0.103 | 105.765
11.5 | 1.859 | 0.01822 | -0.103 | 102.024
12 | 1.905 | 0.01917 | -0.104 | 99.359
12.5 | 1.95 | 0.02029 | -0.104 | 96.108
13 | 1.994 | 0.02154 | -0.104 | 92.551
13.5 | 2.036 | 0.02292 | -0.105 | 88.839
14 | 2.077 | 0.02429 | -0.105 | 85.532
14.5 | 2.115 | 0.02578 | -0.105 | 82.045
15 | 2.15 | 0.02742 | -0.106 | 78.44
15.5 | 2.184 | 0.02928 | -0.106 | 74.602
16 | 2.214 | 0.03111 | -0.106 | 71.175
16.5 | 2.242 | 0.03301 | -0.107 | 67.924
17 | 2.268 | 0.03502 | -0.107 | 64.766
17.5 | 2.291 | 0.03713 | -0.107 | 61.691
18 | 2.311 | 0.03935 | -0.108 | 58.717
18.5 | 2.327 | 0.04173 | -0.108 | 55.774
19 | 2.342 | 0.04429 | -0.108 | 52.872
19.5 | 2.352 | 0.04745 | -0.109 | 49.576
20 | 2.359 | 0.05067 | -0.109 | 46.56

## 74. Re 5M Mach 0.00 (2)
BIGFOIL.COM POLAR EXPORT
GA 30-620
GA 30-620 |  |  |  | Cl Max: | 1.7304 | at alpha= | 20 | deg
XFOIL ncrit=9 |  |  |  | L/D Max: | 137.011 | at alpha= | 7 | deg
Re: | 5000000 |  |  | Cd Min: | 0.06471 | at alpha= | 20 | deg
Mach: | 0 |  |  | Cl=0 at alpha= | -4.2689 | deg
|  |  |  | @ Cl=0.1, Cd= | 0.0064715
|  |  |  | @ Cl=0.4, Cd= | 0.00598
|  |  |  | @ Cl=0.6, Cd= | 0.006221
alpha (deg) | Cl | Cd | Cm | Cl/Cd
-20 | -1.3643 | 0.03045 | -0.1268 | -44.8046
-19.5 | -1.3316 | 0.02612 | -0.1324 | -50.9801
-19 | -1.2958 | 0.02342 | -0.1358 | -55.3288
-18.5 | -1.2584 | 0.02125 | -0.138 | -59.2188
-18 | -1.1829 | 0.01953 | -0.1458 | -60.5684
-17.5 | -1.1182 | 0.01791 | -0.1515 | -62.4344
-17 | -1.0842 | 0.01654 | -0.1508 | -65.5502
-16.5 | -1.0561 | 0.01544 | -0.1483 | -68.4003
-16 | -1.0272 | 0.01457 | -0.1452 | -70.501
-15.5 | -0.9974 | 0.01387 | -0.1417 | -71.9106
-15 | -0.9668 | 0.01327 | -0.138 | -72.8561
-14.5 | -0.9363 | 0.01266 | -0.134 | -73.9573
-14 | -0.9068 | 0.0121 | -0.1297 | -74.9421
-13.5 | -0.8751 | 0.01161 | -0.1254 | -75.3747
-13 | -0.8407 | 0.01118 | -0.1215 | -75.1968
-12.5 | -0.8064 | 0.01085 | -0.1173 | -74.3226
-12 | -0.772 | 0.01048 | -0.1132 | -73.6641
-11.5 | -0.7287 | 0.0101 | -0.1107 | -72.1485
-11 | -0.6839 | 0.0098 | -0.1084 | -69.7857
-10.5 | -0.6383 | 0.00945 | -0.1063 | -67.545
-10 | -0.5899 | 0.00916 | -0.1047 | -64.3996
-9.5 | -0.5427 | 0.00886 | -0.1028 | -61.2528
-9 | -0.4927 | 0.00857 | -0.1014 | -57.4912
-8.5 | -0.4427 | 0.00835 | -0.1 | -53.018
-8 | -0.3921 | 0.0081 | -0.0988 | -48.4074
-7.5 | -0.3412 | 0.00789 | -0.0975 | -43.2446
-7 | -0.289 | 0.00768 | -0.0965 | -37.6302
-6.5 | -0.2363 | 0.00749 | -0.0956 | -31.5487
-6 | -0.1841 | 0.00732 | -0.0946 | -25.1503
-5.5 | -0.1304 | 0.00713 | -0.0939 | -18.2889
-5 | -0.0781 | 0.00698 | -0.0929 | -11.1891
-4.5 | -0.0245 | 0.00681 | -0.0922 | -3.5977
-4 | 0.0285 | 0.00667 | -0.0913 | 4.2729
-3.5 | 0.0814 | 0.00652 | -0.0905 | 12.4847
-3 | 0.1351 | 0.00638 | -0.0897 | 21.1755
-2.5 | 0.1872 | 0.00628 | -0.0887 | 29.8089
-2 | 0.2411 | 0.00616 | -0.0881 | 39.1396
-1.5 | 0.293 | 0.00611 | -0.0871 | 47.9542
-1 | 0.3456 | 0.006 | -0.0862 | 57.6
-0.5 | 0.3965 | 0.00598 | -0.085 | 66.3043
0 | 0.4459 | 0.00598 | -0.0835 | 74.5652
0.5 | 0.494 | 0.00602 | -0.0817 | 82.0598
1 | 0.5408 | 0.00609 | -0.0797 | 88.8013
1.5 | 0.5863 | 0.00619 | -0.0775 | 94.7173
2 | 0.6305 | 0.00629 | -0.075 | 100.2385
2.5 | 0.6692 | 0.00638 | -0.0713 | 104.8903
3 | 0.7047 | 0.00646 | -0.067 | 109.0867
3.5 | 0.7446 | 0.00657 | -0.0636 | 113.3333
4 | 0.7808 | 0.00676 | -0.0596 | 115.503
4.5 | 0.8149 | 0.00699 | -0.0553 | 116.5808
5 | 0.8438 | 0.00715 | -0.05 | 118.014
5.5 | 0.8575 | 0.00695 | -0.0416 | 123.3813
6 | 0.8838 | 0.00718 | -0.0359 | 123.0919
6.5 | 0.9764 | 0.00752 | -0.0446 | 129.8404
7 | 1.1002 | 0.00803 | -0.06 | 137.0112
7.5 | 1.169 | 0.00856 | -0.0637 | 136.5654
8 | 1.211 | 0.00925 | -0.062 | 130.9189
8.5 | 1.2701 | 0.00995 | -0.064 | 127.6482
9 | 1.3219 | 0.01072 | -0.0647 | 123.3116
9.5 | 1.3455 | 0.01158 | -0.0599 | 116.1917
10 | 1.3708 | 0.01257 | -0.0557 | 109.0533
10.5 | 1.3983 | 0.01368 | -0.0523 | 102.2149
11 | 1.4249 | 0.01499 | -0.0491 | 95.0567
11.5 | 1.4536 | 0.0163 | -0.0464 | 89.1779
12 | 1.4824 | 0.01768 | -0.0439 | 83.8462
12.5 | 1.5073 | 0.01933 | -0.0412 | 77.9772
13 | 1.5298 | 0.02121 | -0.0385 | 72.1264
13.5 | 1.5529 | 0.02315 | -0.0361 | 67.0799
14 | 1.5773 | 0.02508 | -0.0341 | 62.8907
14.5 | 1.5986 | 0.02725 | -0.0318 | 58.6642
15 | 1.6157 | 0.02982 | -0.0295 | 54.1818
15.5 | 1.637 | 0.03219 | -0.0278 | 50.8543
16 | 1.6529 | 0.03501 | -0.0259 | 47.2122
16.5 | 1.671 | 0.03775 | -0.0243 | 44.2649
17 | 1.6877 | 0.04062 | -0.0228 | 41.5485
17.5 | 1.6973 | 0.0442 | -0.0212 | 38.4005
18 | 1.7076 | 0.04781 | -0.0199 | 35.7164
18.5 | 1.7158 | 0.05167 | -0.0187 | 33.2069
19 | 1.7195 | 0.05606 | -0.0176 | 30.6725
19.5 | 1.7272 | 0.06012 | -0.0168 | 28.7292
20 | 1.7304 | 0.06471 | -0.0162 | 26.7408

## 75. Re 5M Mach 0.10 (1)
BIGFOIL.COM POLAR EXPORT
GA 30-620
GA 30-620 |  |  |  | Cl Max: | 2.346 | at alpha= | 20 | deg
JavaFoil+Calcfoil stall+Eppler ext transition |  |  |  | L/D Max: | 137.529 | at alpha= | 7 | deg
Re: | 5000000 |  |  | Cd Min: | 0.00671 | at alpha= | -2.5 | deg
Mach: | 0.1 |  |  | Cl=0 at alpha= | -4.0703 | deg
|  |  |  | @ Cl=0.1, Cd= | 0.006932
|  |  |  | @ Cl=0.4, Cd= | 0.0069244
|  |  |  | @ Cl=0.6, Cd= | 0.0071372
alpha (deg) | Cl | Cd | Cm | Cl/Cd
-20 | -1.158 | 0.10701 | -0.047 | -10.821
-19.5 | -1.158 | 0.09906 | -0.048 | -11.694
-19 | -1.156 | 0.09146 | -0.049 | -12.644
-18.5 | -1.151 | 0.08545 | -0.05 | -13.475
-18 | -1.146 | 0.07754 | -0.051 | -14.781
-17.5 | -1.139 | 0.0697 | -0.052 | -16.345
-17 | -1.128 | 0.06411 | -0.054 | -17.594
-16.5 | -1.112 | 0.05959 | -0.055 | -18.663
-16 | -1.1 | 0.05207 | -0.056 | -21.117
-15.5 | -1.079 | 0.0474 | -0.057 | -22.772
-15 | -1.06 | 0.04165 | -0.059 | -25.454
-14.5 | -1.039 | 0.03654 | -0.06 | -28.423
-14 | -1.036 | 0.02492 | -0.064 | -41.566
-13.5 | -1.013 | 0.02092 | -0.066 | -48.391
-13 | -0.984 | 0.0173 | -0.067 | -56.871
-12.5 | -0.949 | 0.01572 | -0.069 | -60.352
-12 | -0.912 | 0.0135 | -0.07 | -67.574
-11.5 | -0.871 | 0.01229 | -0.072 | -70.834
-11 | -0.829 | 0.01121 | -0.073 | -73.967
-10.5 | -0.776 | 0.01022 | -0.074 | -75.957
-10 | -0.722 | 0.00972 | -0.075 | -74.259
-9.5 | -0.666 | 0.00922 | -0.075 | -72.261
-9 | -0.609 | 0.00881 | -0.076 | -69.129
-8.5 | -0.551 | 0.00846 | -0.077 | -65.071
-8 | -0.491 | 0.00829 | -0.078 | -59.253
-7.5 | -0.431 | 0.00799 | -0.079 | -53.925
-7 | -0.37 | 0.0077 | -0.079 | -48.054
-6.5 | -0.308 | 0.00822 | -0.08 | -37.439
-6 | -0.245 | 0.00746 | -0.081 | -32.883
-5.5 | -0.182 | 0.00724 | -0.082 | -25.205
-5 | -0.119 | 0.00704 | -0.082 | -16.889
-4.5 | -0.055 | 0.00706 | -0.083 | -7.795
-4 | 0.009 | 0.00697 | -0.084 | 1.304
-3.5 | 0.073 | 0.00704 | -0.085 | 10.433
-3 | 0.138 | 0.00678 | -0.085 | 20.338
-2.5 | 0.202 | 0.00671 | -0.086 | 30.182
-2 | 0.268 | 0.00714 | -0.087 | 37.491
-1.5 | 0.332 | 0.00717 | -0.088 | 46.233
-1 | 0.396 | 0.00692 | -0.089 | 57.215
-0.5 | 0.46 | 0.00699 | -0.089 | 65.832
0 | 0.528 | 0.0073 | -0.09 | 72.319
0.5 | 0.592 | 0.00712 | -0.091 | 83.254
1 | 0.657 | 0.00726 | -0.092 | 90.456
1.5 | 0.721 | 0.00744 | -0.093 | 96.978
2 | 0.785 | 0.00814 | -0.093 | 96.442
2.5 | 0.849 | 0.00825 | -0.094 | 102.889
3 | 0.913 | 0.00846 | -0.095 | 107.881
3.5 | 0.976 | 0.0087 | -0.096 | 112.229
4 | 1.04 | 0.00899 | -0.096 | 115.718
4.5 | 1.103 | 0.00886 | -0.097 | 124.516
5 | 1.166 | 0.00915 | -0.098 | 127.422
5.5 | 1.228 | 0.00954 | -0.099 | 128.809
6 | 1.29 | 0.0094 | -0.099 | 137.197
6.5 | 1.352 | 0.00985 | -0.1 | 137.175
7 | 1.413 | 0.01027 | -0.101 | 137.529
7.5 | 1.473 | 0.01073 | -0.102 | 137.302
8 | 1.534 | 0.01129 | -0.102 | 135.793
8.5 | 1.56 | 0.01279 | -0.101 | 122
9 | 1.614 | 0.0135 | -0.101 | 119.562
9.5 | 1.667 | 0.01456 | -0.102 | 114.44
10 | 1.718 | 0.01538 | -0.102 | 111.741
10.5 | 1.769 | 0.01645 | -0.103 | 107.562
11 | 1.818 | 0.01744 | -0.103 | 104.236
11.5 | 1.865 | 0.01846 | -0.104 | 101.031
12 | 1.911 | 0.01949 | -0.104 | 98.058
12.5 | 1.956 | 0.02071 | -0.104 | 94.453
13 | 1.999 | 0.02196 | -0.105 | 91.041
13.5 | 2.041 | 0.02331 | -0.105 | 87.55
14 | 2.082 | 0.02481 | -0.105 | 83.918
14.5 | 2.119 | 0.02638 | -0.106 | 80.33
15 | 2.154 | 0.02805 | -0.106 | 76.783
15.5 | 2.187 | 0.02985 | -0.107 | 73.25
16 | 2.216 | 0.03183 | -0.107 | 69.614
16.5 | 2.243 | 0.03382 | -0.107 | 66.303
17 | 2.267 | 0.03594 | -0.108 | 63.081
17.5 | 2.289 | 0.03799 | -0.108 | 60.243
18 | 2.306 | 0.04042 | -0.108 | 57.057
18.5 | 2.321 | 0.04295 | -0.109 | 54.045
19 | 2.333 | 0.04559 | -0.109 | 51.173
19.5 | 2.342 | 0.04897 | -0.109 | 47.816
20 | 2.346 | 0.05209 | -0.109 | 45.044

## 76. Re 5M Mach 0.10 (2)
BIGFOIL.COM POLAR EXPORT
GA 30-620
GA 30-620 |  |  |  | Cl Max: | 1.723 | at alpha= | 20 | deg
XFOIL ncrit=9 |  |  |  | L/D Max: | 135.404 | at alpha= | 7 | deg
Re: | 5000000 |  |  | Cd Min: | 0.0673 | at alpha= | 20 | deg
Mach: | 0.1 |  |  | Cl=0 at alpha= | -4.2684 | deg
|  |  |  | @ Cl=0.1, Cd= | 0.0064931
|  |  |  | @ Cl=0.4, Cd= | 0.0059903
|  |  |  | @ Cl=0.6, Cd= | 0.006237
alpha (deg) | Cl | Cd | Cm | Cl/Cd
-20 | -1.3388 | 0.03563 | -0.1259 | -37.5751
-19.5 | -1.3224 | 0.02924 | -0.1328 | -45.2257
-19 | -1.2887 | 0.02548 | -0.1379 | -50.5769
-18.5 | -1.2584 | 0.02269 | -0.1401 | -55.4606
-18 | -1.2132 | 0.02064 | -0.1431 | -58.7791
-17 | -1.0836 | 0.01733 | -0.1539 | -62.5274
-16.5 | -1.055 | 0.01599 | -0.1519 | -65.9787
-16 | -1.0268 | 0.01499 | -0.1488 | -68.499
-15.5 | -0.9978 | 0.01419 | -0.1452 | -70.3171
-15 | -0.9676 | 0.01353 | -0.1414 | -71.5152
-14.5 | -0.9348 | 0.01295 | -0.1377 | -72.1853
-14 | -0.9064 | 0.01233 | -0.1331 | -73.5118
-13.5 | -0.8755 | 0.01178 | -0.1286 | -74.3209
-13 | -0.8413 | 0.01132 | -0.1245 | -74.3198
-12.5 | -0.8067 | 0.01095 | -0.1202 | -73.6712
-12 | -0.7739 | 0.01061 | -0.1156 | -72.9406
-11.5 | -0.7318 | 0.0102 | -0.1127 | -71.7451
-11 | -0.687 | 0.0099 | -0.1103 | -69.3939
-10.5 | -0.6413 | 0.00953 | -0.108 | -67.2928
-10 | -0.5931 | 0.00923 | -0.1062 | -64.2579
-9.5 | -0.5458 | 0.00893 | -0.1042 | -61.1198
-9 | -0.4952 | 0.00864 | -0.1028 | -57.3148
-8.5 | -0.4455 | 0.0084 | -0.1012 | -53.0357
-8 | -0.3944 | 0.00814 | -0.0999 | -48.4521
-7.5 | -0.3432 | 0.00794 | -0.0985 | -43.2242
-7 | -0.2905 | 0.00772 | -0.0975 | -37.6295
-6 | -0.1851 | 0.00735 | -0.0954 | -25.1837
-5.5 | -0.1311 | 0.00716 | -0.0946 | -18.3101
-5 | -0.0785 | 0.00701 | -0.0936 | -11.1983
-4.5 | -0.0246 | 0.00683 | -0.0928 | -3.6018
-4 | 0.0285 | 0.00669 | -0.0919 | 4.2601
-3.5 | 0.082 | 0.00654 | -0.0911 | 12.5382
-3 | 0.1357 | 0.0064 | -0.0903 | 21.2031
-2.5 | 0.1883 | 0.0063 | -0.0893 | 29.8889
-2 | 0.2424 | 0.00617 | -0.0886 | 39.2869
-1.5 | 0.2943 | 0.00613 | -0.0874 | 48.0098
-1 | 0.3473 | 0.00603 | -0.0865 | 57.5954
-0.5 | 0.3984 | 0.00599 | -0.0853 | 66.5109
0 | 0.448 | 0.006 | -0.0837 | 74.6667
0.5 | 0.4961 | 0.00604 | -0.0819 | 82.1358
1 | 0.5428 | 0.00611 | -0.0798 | 88.838
1.5 | 0.5881 | 0.00621 | -0.0774 | 94.7021
2 | 0.6322 | 0.00631 | -0.0748 | 100.1902
2.5 | 0.6686 | 0.0064 | -0.0706 | 104.4688
3 | 0.7048 | 0.0065 | -0.0663 | 108.4308
3.5 | 0.7445 | 0.00662 | -0.0629 | 112.4622
4 | 0.7816 | 0.00681 | -0.059 | 114.7724
4.5 | 0.8154 | 0.00704 | -0.0545 | 115.8239
5 | 0.8451 | 0.00723 | -0.0493 | 116.888
5.5 | 0.858 | 0.00704 | -0.0407 | 121.875
6 | 0.8849 | 0.00727 | -0.035 | 121.7194
6.5 | 0.984 | 0.00763 | -0.0451 | 128.9646
7 | 1.1049 | 0.00816 | -0.0598 | 135.4044
7.5 | 1.1733 | 0.00869 | -0.0632 | 135.0173
8 | 1.2162 | 0.0094 | -0.0616 | 129.383
8.5 | 1.2752 | 0.01016 | -0.0636 | 125.5118
9 | 1.3225 | 0.01097 | -0.0633 | 120.5561
9.5 | 1.3464 | 0.01188 | -0.0586 | 113.3333
10 | 1.3726 | 0.01291 | -0.0545 | 106.3207
10.5 | 1.4009 | 0.01405 | -0.0512 | 99.7082
11 | 1.4276 | 0.01541 | -0.048 | 92.6411
11.5 | 1.4552 | 0.01682 | -0.0452 | 86.5161
12 | 1.4835 | 0.01829 | -0.0427 | 81.1099
12.5 | 1.5073 | 0.02008 | -0.0399 | 75.0647
13 | 1.5305 | 0.02197 | -0.0372 | 69.6632
13.5 | 1.554 | 0.02393 | -0.0348 | 64.9394
14 | 1.5782 | 0.02595 | -0.0327 | 60.817
14.5 | 1.5979 | 0.02833 | -0.0304 | 56.4031
15 | 1.614 | 0.03104 | -0.0281 | 51.9974
15.5 | 1.637 | 0.03332 | -0.0264 | 49.1297
16 | 1.6537 | 0.03617 | -0.0246 | 45.7202
16.5 | 1.6682 | 0.03927 | -0.0228 | 42.4803
17 | 1.6835 | 0.04237 | -0.0213 | 39.7333
17.5 | 1.6932 | 0.04602 | -0.0197 | 36.7927
18 | 1.7029 | 0.04972 | -0.0184 | 34.2498
18.5 | 1.7133 | 0.05346 | -0.0173 | 32.0483
19 | 1.717 | 0.05793 | -0.0162 | 29.6392
19.5 | 1.7207 | 0.06247 | -0.0154 | 27.5444
20 | 1.723 | 0.0673 | -0.0149 | 25.6018

## 77. Re 5M Mach 0.25 (1)
BIGFOIL.COM POLAR EXPORT
GA 30-620
GA 30-620 |  |  |  | Cl Max: | 2.262 | at alpha= | 18 | deg
JavaFoil+Calcfoil stall+Eppler ext transition |  |  |  | L/D Max: | 133.825 | at alpha= | 6.5 | deg
Re: | 5000000 |  |  | Cd Min: | 0.00685 | at alpha= | -2.5 | deg
Mach: | 0.25 |  |  | Cl=0 at alpha= | -4.0682 | deg
|  |  |  | @ Cl=0.1, Cd= | 0.0070185
|  |  |  | @ Cl=0.4, Cd= | 0.0070292
|  |  |  | @ Cl=0.6, Cd= | 0.0072888
alpha (deg) | Cl | Cd | Cm | Cl/Cd
-20 | -0.922 | 0.13964 | -0.043 | -6.603
-19.5 | -0.947 | 0.12858 | -0.045 | -7.363
-19 | -0.967 | 0.11896 | -0.046 | -8.13
-18.5 | -0.986 | 0.10791 | -0.048 | -9.135
-18 | -1.002 | 0.09644 | -0.049 | -10.391
-17.5 | -1.011 | 0.08925 | -0.051 | -11.328
-17 | -1.017 | 0.08221 | -0.052 | -12.368
-16.5 | -1.017 | 0.07605 | -0.053 | -13.376
-16 | -1.013 | 0.07002 | -0.054 | -14.474
-15.5 | -1.01 | 0.06179 | -0.056 | -16.346
-15 | -1.002 | 0.0545 | -0.058 | -18.386
-14.5 | -0.988 | 0.04909 | -0.059 | -20.121
-14 | -0.971 | 0.04258 | -0.061 | -22.801
-13.5 | -0.95 | 0.03727 | -0.062 | -25.493
-13 | -0.942 | 0.02712 | -0.066 | -34.743
-12.5 | -0.929 | 0.01992 | -0.069 | -46.648
-12 | -0.901 | 0.01655 | -0.071 | -54.408
-11.5 | -0.865 | 0.01444 | -0.072 | -59.913
-11 | -0.826 | 0.01333 | -0.074 | -61.948
-10.5 | -0.784 | 0.01149 | -0.076 | -68.22
-10 | -0.733 | 0.0103 | -0.077 | -71.171
-9.5 | -0.678 | 0.00974 | -0.077 | -69.582
-9 | -0.621 | 0.00925 | -0.078 | -67.15
-8.5 | -0.562 | 0.00882 | -0.079 | -63.765
-8 | -0.502 | 0.0085 | -0.08 | -59.058
-7.5 | -0.441 | 0.00814 | -0.081 | -54.154
-7 | -0.379 | 0.00789 | -0.081 | -48.011
-6.5 | -0.316 | 0.0081 | -0.082 | -38.964
-6 | -0.252 | 0.00728 | -0.083 | -34.584
-5.5 | -0.187 | 0.00741 | -0.084 | -25.265
-5 | -0.122 | 0.00717 | -0.085 | -17.011
-4.5 | -0.057 | 0.0074 | -0.085 | -7.632
-4 | 0.009 | 0.00708 | -0.086 | 1.318
-3.5 | 0.075 | 0.00697 | -0.087 | 10.821
-3 | 0.142 | 0.0071 | -0.088 | 19.951
-2.5 | 0.208 | 0.00685 | -0.089 | 30.386
-2 | 0.275 | 0.00703 | -0.089 | 39.144
-1.5 | 0.341 | 0.00736 | -0.09 | 46.294
-1 | 0.407 | 0.00699 | -0.091 | 58.205
-0.5 | 0.473 | 0.00705 | -0.092 | 67.053
0 | 0.542 | 0.00741 | -0.093 | 73.236
0.5 | 0.609 | 0.00727 | -0.093 | 83.719
1 | 0.675 | 0.00742 | -0.094 | 90.876
1.5 | 0.741 | 0.00761 | -0.095 | 97.301
2 | 0.807 | 0.00827 | -0.096 | 97.563
2.5 | 0.872 | 0.00854 | -0.097 | 102.156
3 | 0.938 | 0.00876 | -0.097 | 107.076
3.5 | 1.003 | 0.00903 | -0.098 | 111.052
4 | 1.068 | 0.00935 | -0.099 | 114.238
4.5 | 1.132 | 0.0092 | -0.1 | 123.062
5 | 1.197 | 0.0095 | -0.101 | 125.963
5.5 | 1.261 | 0.00983 | -0.101 | 128.22
6 | 1.324 | 0.01028 | -0.102 | 128.781
6.5 | 1.387 | 0.01036 | -0.103 | 133.825
7 | 1.449 | 0.01083 | -0.104 | 133.774
7.5 | 1.481 | 0.01219 | -0.102 | 121.437
8 | 1.538 | 0.01284 | -0.103 | 119.773
8.5 | 1.593 | 0.0137 | -0.103 | 116.3
9 | 1.647 | 0.01479 | -0.104 | 111.356
9.5 | 1.7 | 0.01583 | -0.104 | 107.387
10 | 1.751 | 0.01684 | -0.105 | 103.95
10.5 | 1.802 | 0.01812 | -0.105 | 99.41
11 | 1.85 | 0.01912 | -0.106 | 96.77
11.5 | 1.896 | 0.02033 | -0.106 | 93.288
12 | 1.941 | 0.02157 | -0.106 | 89.963
12.5 | 1.984 | 0.023 | -0.107 | 86.267
13 | 2.026 | 0.02446 | -0.107 | 82.832
13.5 | 2.066 | 0.02609 | -0.107 | 79.16
14 | 2.103 | 0.0278 | -0.108 | 75.641
14.5 | 2.135 | 0.0297 | -0.108 | 71.907
15 | 2.165 | 0.03177 | -0.108 | 68.153
15.5 | 2.187 | 0.03649 | -0.109 | 59.953
16 | 2.214 | 0.03639 | -0.109 | 60.836
16.5 | 2.232 | 0.03879 | -0.109 | 57.542
17 | 2.247 | 0.04146 | -0.11 | 54.198
17.5 | 2.257 | 0.04426 | -0.11 | 50.998
18 | 2.262 | 0.04724 | -0.11 | 47.881
18.5 | 2.261 | 0.05061 | -0.11 | 44.686
19 | 2.256 | 0.05483 | -0.111 | 41.15
19.5 | 2.246 | 0.059 | -0.111 | 38.073
20 | 2.23 | 0.06388 | -0.11 | 34.914

## 78. Re 5M Mach 0.25 (2)
BIGFOIL.COM POLAR EXPORT
GA 30-620
GA 30-620 |  |  |  | Cl Max: | 1.6804 | at alpha= | 19 | deg
XFOIL ncrit=9 |  |  |  | L/D Max: | 125.702 | at alpha= | 7 | deg
Re: | 5000000 |  |  | Cd Min: | 0.0923 | at alpha= | -20 | deg
Mach: | 0.25 |  |  | Cl=0 at alpha= | -4.2652 | deg
|  |  |  | @ Cl=0.1, Cd= | 0.006606
|  |  |  | @ Cl=0.4, Cd= | 0.006108
|  |  |  | @ Cl=0.6, Cd= | 0.0063572
alpha (deg) | Cl | Cd | Cm | Cl/Cd
-20 | -0.9391 | 0.0923 | -0.0992 | -10.1744
-19.5 | -1.0145 | 0.07254 | -0.1172 | -13.9854
-19 | -1.0854 | 0.05692 | -0.1299 | -19.0689
-18.5 | -1.1477 | 0.04391 | -0.1391 | -26.1376
-18 | -1.1729 | 0.03425 | -0.1464 | -34.2453
-17.5 | -1.1668 | 0.02757 | -0.1523 | -42.3214
-17 | -1.1349 | 0.02355 | -0.1565 | -48.1911
-16 | -1.0168 | 0.01863 | -0.1662 | -54.5786
-15.5 | -0.9895 | 0.01681 | -0.1641 | -58.8638
-15 | -0.9626 | 0.0155 | -0.1604 | -62.1032
-14.5 | -0.9342 | 0.01447 | -0.1561 | -64.5612
-14 | -0.904 | 0.01369 | -0.1515 | -66.0336
-13.5 | -0.8713 | 0.013 | -0.1468 | -67.0231
-13 | -0.8402 | 0.01232 | -0.1417 | -68.1981
-12.5 | -0.809 | 0.01172 | -0.1363 | -69.0273
-12 | -0.7738 | 0.0112 | -0.1313 | -69.0893
-11.5 | -0.7371 | 0.0108 | -0.1265 | -68.25
-11 | -0.7026 | 0.01041 | -0.1212 | -67.4928
-10.5 | -0.6564 | 0.01001 | -0.1181 | -65.5744
-10 | -0.609 | 0.00966 | -0.1151 | -63.0435
-9.5 | -0.5605 | 0.00931 | -0.1125 | -60.2041
-9 | -0.5099 | 0.00897 | -0.1102 | -56.845
-8.5 | -0.4589 | 0.00871 | -0.108 | -52.6866
-8 | -0.4065 | 0.00841 | -0.1061 | -48.3353
-7.5 | -0.3543 | 0.00817 | -0.1042 | -43.366
-7 | -0.3 | 0.00791 | -0.1028 | -37.9267
-6.5 | -0.2462 | 0.00771 | -0.1012 | -31.9326
-6 | -0.191 | 0.0075 | -0.1 | -25.4667
-5.5 | -0.136 | 0.00731 | -0.0988 | -18.6047
-5 | -0.0814 | 0.00714 | -0.0975 | -11.4006
-4.5 | -0.0255 | 0.00696 | -0.0965 | -3.6638
-4 | 0.0288 | 0.00683 | -0.0952 | 4.2167
-3.5 | 0.0845 | 0.00664 | -0.0943 | 12.7259
-3 | 0.1392 | 0.00652 | -0.0931 | 21.3497
-2.5 | 0.194 | 0.00638 | -0.092 | 30.4075
-2 | 0.249 | 0.00629 | -0.091 | 39.5866
-1.5 | 0.3026 | 0.0062 | -0.0897 | 48.8065
-1 | 0.3557 | 0.00615 | -0.0884 | 57.8374
-0.5 | 0.4084 | 0.0061 | -0.0869 | 66.9508
0 | 0.4583 | 0.00609 | -0.085 | 75.2545
0.5 | 0.5064 | 0.00617 | -0.0826 | 82.0746
1 | 0.5518 | 0.00626 | -0.0798 | 88.147
1.5 | 0.5948 | 0.00635 | -0.0765 | 93.6693
2 | 0.6307 | 0.0064 | -0.0716 | 98.5469
2.5 | 0.6694 | 0.00651 | -0.0674 | 102.8264
3 | 0.7065 | 0.0067 | -0.063 | 105.4478
3.5 | 0.7445 | 0.00692 | -0.0588 | 107.5867
4 | 0.7829 | 0.00713 | -0.0548 | 109.8036
4.5 | 0.8167 | 0.00738 | -0.0499 | 110.664
5 | 0.8499 | 0.00767 | -0.0451 | 110.8083
5.5 | 0.8605 | 0.00756 | -0.0359 | 113.8228
6 | 0.8874 | 0.0079 | -0.0301 | 112.3291
7 | 1.1288 | 0.00898 | -0.058 | 125.7016
7.5 | 1.1841 | 0.00971 | -0.0584 | 121.9464
8 | 1.242 | 0.0105 | -0.0594 | 118.2857
8.5 | 1.3016 | 0.01146 | -0.0612 | 113.5777
9 | 1.3278 | 0.01253 | -0.0566 | 105.9697
9.5 | 1.3517 | 0.01381 | -0.0519 | 97.8783
10 | 1.3797 | 0.01515 | -0.0482 | 91.0693
10.5 | 1.4083 | 0.01661 | -0.0449 | 84.7863
11 | 1.438 | 0.01811 | -0.042 | 79.4036
11.5 | 1.4619 | 0.02002 | -0.0387 | 73.022
12 | 1.4864 | 0.022 | -0.0358 | 67.5636
12.5 | 1.5109 | 0.02409 | -0.033 | 62.719
13 | 1.5349 | 0.02628 | -0.0304 | 58.4056
13.5 | 1.5568 | 0.02868 | -0.0279 | 54.2817
14 | 1.5749 | 0.03147 | -0.0253 | 50.0445
14.5 | 1.5959 | 0.03414 | -0.0232 | 46.7458
15 | 1.6122 | 0.03724 | -0.021 | 43.2922
15.5 | 1.6244 | 0.04074 | -0.0188 | 39.8724
16 | 1.6413 | 0.04396 | -0.017 | 37.3362
16.5 | 1.6555 | 0.04748 | -0.0154 | 34.8673
17 | 1.6643 | 0.05151 | -0.0137 | 32.3102
17.5 | 1.674 | 0.05562 | -0.0125 | 30.0971
18 | 1.6775 | 0.06034 | -0.0112 | 27.8008
18.5 | 1.6782 | 0.06545 | -0.0103 | 25.6409
19 | 1.6804 | 0.07056 | -0.0096 | 23.8152
19.5 | 1.677 | 0.0763 | -0.0093 | 21.979
20 | 1.6761 | 0.08195 | -0.0092 | 20.4527

## 79. Re 5M Mach 0.50 (1)
BIGFOIL.COM POLAR EXPORT
GA 30-620
GA 30-620 |  |  |  | Cl Max: | 1.963 | at alpha= | 12 | deg
JavaFoil+Calcfoil stall+Eppler ext transition |  |  |  | L/D Max: | 106.173 | at alpha= | 4 | deg
Re: | 5000000 |  |  | Cd Min: | 0.00728 | at alpha= | -3.5 | deg
Mach: | 0.5 |  |  | Cl=0 at alpha= | -4.0685 | deg
|  |  |  | @ Cl=0.1, Cd= | 0.0073557
|  |  |  | @ Cl=0.4, Cd= | 0.0078738
|  |  |  | @ Cl=0.6, Cd= | 0.0077804
alpha (deg) | Cl | Cd | Cm | Cl/Cd
-20 | -0.951 | 0.16075 | -0.044 | -5.917
-19.5 | -0.922 | 0.15425 | -0.045 | -5.978
-19 | -0.897 | 0.15376 | -0.047 | -5.837
-18.5 | -0.868 | 0.14624 | -0.047 | -5.939
-18 | -0.837 | 0.14111 | -0.047 | -5.929
-17.5 | -0.806 | 0.13562 | -0.046 | -5.942
-17 | -0.774 | 0.13187 | -0.045 | -5.87
-16.5 | -0.744 | 0.12811 | -0.045 | -5.804
-16 | -0.714 | 0.1216 | -0.045 | -5.871
-15.5 | -0.684 | 0.1205 | -0.045 | -5.678
-15 | -0.657 | 0.12022 | -0.048 | -5.469
-14.5 | -0.628 | 0.11348 | -0.048 | -5.533
-14 | -0.598 | 0.10747 | -0.048 | -5.561
-13.5 | -0.567 | 0.10389 | -0.048 | -5.454
-13 | -0.536 | 0.1009 | -0.047 | -5.308
-12.5 | -0.504 | 0.09626 | -0.045 | -5.241
-12 | -0.475 | 0.09285 | -0.045 | -5.112
-11.5 | -0.447 | 0.0857 | -0.049 | -5.218
-11 | -0.418 | 0.07826 | -0.05 | -5.335
-10.5 | -0.519 | 0.05685 | -0.062 | -9.131
-10 | -0.599 | 0.03989 | -0.07 | -15.014
-9.5 | -0.605 | 0.02956 | -0.075 | -20.46
-9 | -0.609 | 0.01675 | -0.083 | -36.364
-8.5 | -0.577 | 0.01322 | -0.086 | -43.628
-8 | -0.532 | 0.01124 | -0.088 | -47.381
-7.5 | -0.477 | 0.00955 | -0.09 | -49.907
-7 | -0.413 | 0.00912 | -0.091 | -45.285
-6.5 | -0.346 | 0.00906 | -0.092 | -38.214
-6 | -0.278 | 0.00859 | -0.093 | -32.325
-5.5 | -0.207 | 0.00774 | -0.094 | -26.771
-5 | -0.135 | 0.00745 | -0.095 | -18.186
-4.5 | -0.063 | 0.00806 | -0.095 | -7.79
-4 | 0.01 | 0.00746 | -0.096 | 1.392
-3.5 | 0.084 | 0.00728 | -0.097 | 11.535
-3 | 0.158 | 0.00763 | -0.098 | 20.705
-2.5 | 0.232 | 0.00755 | -0.099 | 30.738
-2 | 0.307 | 0.00796 | -0.1 | 38.612
-1.5 | 0.38 | 0.00799 | -0.101 | 47.565
-1 | 0.454 | 0.00756 | -0.102 | 60.027
-0.5 | 0.527 | 0.00764 | -0.103 | 69.022
0 | 0.605 | 0.00779 | -0.104 | 77.699
0.5 | 0.679 | 0.00807 | -0.104 | 84.165
1 | 0.753 | 0.00843 | -0.105 | 89.303
1.5 | 0.826 | 0.0087 | -0.106 | 94.97
2 | 0.899 | 0.00897 | -0.107 | 100.25
2.5 | 0.972 | 0.00984 | -0.108 | 98.789
3 | 1.044 | 0.01029 | -0.109 | 101.51
3.5 | 1.116 | 0.01072 | -0.11 | 104.169
4 | 1.188 | 0.01119 | -0.111 | 106.173
4.5 | 1.233 | 0.01196 | -0.109 | 103.07
5 | 1.3 | 0.01254 | -0.11 | 103.611
5.5 | 1.364 | 0.01337 | -0.11 | 102.028
6 | 1.427 | 0.0142 | -0.111 | 100.544
6.5 | 1.49 | 0.01466 | -0.111 | 101.607
7 | 1.55 | 0.01564 | -0.112 | 99.121
7.5 | 1.609 | 0.01669 | -0.112 | 96.404
8 | 1.664 | 0.01831 | -0.113 | 90.871
8.5 | 1.718 | 0.02017 | -0.113 | 85.131
9 | 1.768 | 0.02201 | -0.114 | 80.323
9.5 | 1.816 | 0.02388 | -0.114 | 76.032
10 | 1.861 | 0.02577 | -0.115 | 72.189
10.5 | 1.901 | 0.02811 | -0.115 | 67.612
11 | 1.932 | 0.03042 | -0.115 | 63.505
11.5 | 1.953 | 0.03354 | -0.116 | 58.236
12 | 1.963 | 0.03684 | -0.116 | 53.296
12.5 | 1.959 | 0.04071 | -0.116 | 48.122
13 | 1.932 | 0.04663 | -0.116 | 41.42
13.5 | 1.868 | 0.05373 | -0.115 | 34.775
14 | 1.722 | 0.06349 | -0.115 | 27.127
14.5 | 1.218 | 0.08411 | -0.112 | 14.485
15 | 1.225 | 0.10255 | -0.108 | 11.948
15.5 | 1.272 | 0.08984 | -0.112 | 14.162
16 | 1.292 | 0.09999 | -0.111 | 12.924
16.5 | 1.308 | 0.1024 | -0.109 | 12.775
17 | 1.346 | 0.10417 | -0.111 | 12.923

## 80. Re 5M Mach 0.50 (2)
BIGFOIL.COM POLAR EXPORT
GA 30-620
GA 30-620 |  |  |  | Cl Max: | 1.5295 | at alpha= | 16 | deg
XFOIL ncrit=9 |  |  |  | L/D Max: | 85.6724 | at alpha= | 3 | deg
Re: | 5000000 |  |  | Cd Min: | 0.14375 | at alpha= | 20 | deg
Mach: | 0.5 |  |  | Cl=0 at alpha= | -4.2416 | deg
|  |  |  | @ Cl=0.1, Cd= | 0.0071888
|  |  |  | @ Cl=0.4, Cd= | 0.0066558
|  |  |  | @ Cl=0.6, Cd= | 0.0073333
alpha (deg) | Cl | Cd | Cm | Cl/Cd
-16.5 | -0.3909 | 0.11569 | -0.1198 | -3.3789
-16 | -0.4096 | 0.10548 | -0.1268 | -3.8832
-15.5 | -0.4296 | 0.0954 | -0.134 | -4.5031
-15 | -0.4579 | 0.08484 | -0.1419 | -5.3972
-14.5 | -0.4959 | 0.07408 | -0.1499 | -6.6941
-14 | -0.5413 | 0.06296 | -0.1589 | -8.5975
-13.5 | -0.5863 | 0.05145 | -0.1699 | -11.3955
-13 | -0.6271 | 0.03904 | -0.1842 | -16.063
-12.5 | -0.6544 | 0.02826 | -0.1953 | -23.1564
-12 | -0.6675 | 0.02052 | -0.2008 | -32.5292
-11.5 | -0.6717 | 0.01688 | -0.1959 | -39.7927
-11 | -0.6646 | 0.01466 | -0.1878 | -45.3342
-10.5 | -0.6441 | 0.01324 | -0.179 | -48.648
-10 | -0.6138 | 0.01218 | -0.1704 | -50.3941
-9.5 | -0.5818 | 0.01133 | -0.1616 | -51.3504
-9 | -0.5421 | 0.01065 | -0.1536 | -50.9014
-8.5 | -0.503 | 0.01023 | -0.1454 | -49.1691
-8 | -0.4516 | 0.00973 | -0.1394 | -46.4132
-7.5 | -0.3967 | 0.00934 | -0.1342 | -42.4732
-7 | -0.338 | 0.00896 | -0.1299 | -37.7232
-6.5 | -0.2782 | 0.00862 | -0.1259 | -32.2738
-6 | -0.2184 | 0.00834 | -0.1222 | -26.1871
-5.5 | -0.1556 | 0.00804 | -0.1192 | -19.3532
-5 | -0.0943 | 0.00779 | -0.1162 | -12.1053
-4.5 | -0.0324 | 0.00757 | -0.1134 | -4.2801
-4 | 0.0303 | 0.00737 | -0.111 | 4.1113
-3.5 | 0.0902 | 0.00722 | -0.1082 | 12.4931
-3 | 0.153 | 0.00702 | -0.106 | 21.7949
-2.5 | 0.2114 | 0.00689 | -0.1032 | 30.6821
-2 | 0.2719 | 0.00676 | -0.1008 | 40.2219
-1.5 | 0.3275 | 0.00669 | -0.0976 | 48.9537
-1 | 0.3816 | 0.00666 | -0.0941 | 57.2973
-0.5 | 0.4251 | 0.00665 | -0.0886 | 63.9248
0.5 | 0.5017 | 0.00682 | -0.0759 | 73.563
1 | 0.5414 | 0.00701 | -0.0699 | 77.2325
1.5 | 0.582 | 0.00723 | -0.0643 | 80.4979
2 | 0.6238 | 0.00747 | -0.0589 | 83.5074
2.5 | 0.6638 | 0.00777 | -0.0533 | 85.4311
3 | 0.7008 | 0.00818 | -0.0474 | 85.6724
3.5 | 0.7354 | 0.00871 | -0.0413 | 84.4317
4 | 0.77 | 0.00934 | -0.0354 | 82.4411
4.5 | 0.8055 | 0.01004 | -0.0299 | 80.2291
5 | 0.8421 | 0.01082 | -0.0248 | 77.8281
5.5 | 0.876 | 0.01179 | -0.0196 | 74.3003
6 | 0.9514 | 0.01245 | -0.0232 | 76.4177
7 | 1.1878 | 0.01534 | -0.0464 | 77.4316
7.5 | 1.2406 | 0.01731 | -0.0458 | 71.6696
8 | 1.2788 | 0.01921 | -0.0427 | 66.5695
8.5 | 1.3088 | 0.02113 | -0.0381 | 61.9404
9 | 1.3353 | 0.0234 | -0.0337 | 57.0641
9.5 | 1.3615 | 0.02589 | -0.0295 | 52.5879
10 | 1.39 | 0.02841 | -0.0258 | 48.9264
10.5 | 1.4143 | 0.03128 | -0.022 | 45.2142
11 | 1.4354 | 0.03447 | -0.0184 | 41.642
11.5 | 1.4535 | 0.03795 | -0.0149 | 38.3004
12 | 1.4705 | 0.04166 | -0.0117 | 35.2976
12.5 | 1.4889 | 0.0454 | -0.0087 | 32.7952
13 | 1.5028 | 0.04959 | -0.006 | 30.3045
13.5 | 1.5123 | 0.05419 | -0.0034 | 27.9074
14 | 1.522 | 0.05897 | -0.0013 | 25.8097
14.5 | 1.5291 | 0.06406 | 0.0006 | 23.8698
15 | 1.529 | 0.06989 | 0.0021 | 21.8772
15.5 | 1.5288 | 0.07586 | 0.0032 | 20.1529
16 | 1.5295 | 0.08197 | 0.0039 | 18.6593
16.5 | 1.5221 | 0.08886 | 0.0041 | 17.1292
17 | 1.5164 | 0.09583 | 0.0039 | 15.8239
17.5 | 1.5053 | 0.10345 | 0.003 | 14.551
18 | 1.491 | 0.11156 | 0.0015 | 13.365
18.5 | 1.4829 | 0.1193 | -0.0003 | 12.43
19 | 1.4732 | 0.12732 | -0.0027 | 11.5708
19.5 | 1.4642 | 0.13549 | -0.0055 | 10.8067
20 | 1.4562 | 0.14375 | -0.0088 | 10.1301

## 81. Re 6M Mach 0.00 (1)
BIGFOIL.COM POLAR EXPORT
GA 30-620
GA 30-620 |  |  |  | Cl Max: | 2.362 | at alpha= | 20 | deg
JavaFoil+Calcfoil stall+Eppler ext transition |  |  |  | L/D Max: | 140.597 | at alpha= | 7.5 | deg
Re: | 6000000 |  |  | Cd Min: | 0.00675 | at alpha= | -3.5 | deg
Mach: | 0 |  |  | Cl=0 at alpha= | -4.0703 | deg
|  |  |  | @ Cl=0.1, Cd= | 0.0068428
|  |  |  | @ Cl=0.4, Cd= | 0.0068309
|  |  |  | @ Cl=0.6, Cd= | 0.0070919
alpha (deg) | Cl | Cd | Cm | Cl/Cd
-20 | -1.188 | 0.10121 | -0.047 | -11.738
-19.5 | -1.188 | 0.0918 | -0.048 | -12.936
-19 | -1.183 | 0.08481 | -0.05 | -13.95
-18.5 | -1.176 | 0.07832 | -0.051 | -15.019
-18 | -1.168 | 0.07146 | -0.052 | -16.35
-17.5 | -1.16 | 0.06381 | -0.053 | -18.179
-17 | -1.146 | 0.05844 | -0.054 | -19.616
-16.5 | -1.129 | 0.05415 | -0.055 | -20.85
-16 | -1.115 | 0.04712 | -0.057 | -23.657
-15.5 | -1.094 | 0.0427 | -0.058 | -25.617
-15 | -1.075 | 0.03696 | -0.06 | -29.079
-14.5 | -1.071 | 0.02595 | -0.063 | -41.275
-14 | -1.05 | 0.0213 | -0.065 | -49.298
-13.5 | -1.023 | 0.01797 | -0.066 | -56.909
-13 | -0.99 | 0.01577 | -0.068 | -62.778
-12.5 | -0.955 | 0.01431 | -0.069 | -66.717
-12 | -0.915 | 0.01262 | -0.07 | -72.514
-11.5 | -0.875 | 0.01193 | -0.072 | -73.376
-11 | -0.827 | 0.01031 | -0.073 | -80.268
-10.5 | -0.774 | 0.00981 | -0.074 | -78.882
-10 | -0.72 | 0.00934 | -0.074 | -77.067
-9.5 | -0.664 | 0.0089 | -0.075 | -74.629
-9 | -0.607 | 0.00849 | -0.076 | -71.502
-8.5 | -0.549 | 0.00814 | -0.077 | -67.421
-8 | -0.489 | 0.008 | -0.077 | -61.178
-7.5 | -0.429 | 0.00766 | -0.078 | -56.031
-7 | -0.368 | 0.00743 | -0.079 | -49.577
-6.5 | -0.307 | 0.00721 | -0.08 | -42.547
-6 | -0.244 | 0.0072 | -0.08 | -33.949
-5.5 | -0.182 | 0.00703 | -0.081 | -25.835
-5 | -0.118 | 0.0072 | -0.082 | -16.44
-4.5 | -0.055 | 0.00689 | -0.083 | -7.956
-4 | 0.009 | 0.00685 | -0.084 | 1.32
-3.5 | 0.073 | 0.00675 | -0.084 | 10.83
-3 | 0.137 | 0.00697 | -0.085 | 19.698
-2.5 | 0.202 | 0.00703 | -0.086 | 28.656
-2 | 0.266 | 0.00707 | -0.087 | 37.703
-1.5 | 0.33 | 0.00708 | -0.087 | 46.602
-1 | 0.394 | 0.00683 | -0.088 | 57.669
-0.5 | 0.458 | 0.00684 | -0.089 | 66.98
0 | 0.525 | 0.00728 | -0.09 | 72.166
0.5 | 0.59 | 0.00707 | -0.091 | 83.351
1 | 0.654 | 0.00721 | -0.091 | 90.646
1.5 | 0.718 | 0.00737 | -0.092 | 97.341
2 | 0.781 | 0.00791 | -0.093 | 98.774
2.5 | 0.845 | 0.00778 | -0.094 | 108.634
3 | 0.908 | 0.00833 | -0.094 | 109.094
3.5 | 0.972 | 0.00862 | -0.095 | 112.741
4 | 1.035 | 0.00886 | -0.096 | 116.735
4.5 | 1.098 | 0.00924 | -0.097 | 118.817
5 | 1.16 | 0.00942 | -0.097 | 123.21
5.5 | 1.222 | 0.00937 | -0.098 | 130.455
6 | 1.284 | 0.00972 | -0.099 | 132.107
6.5 | 1.345 | 0.00966 | -0.1 | 139.311
7 | 1.406 | 0.01001 | -0.1 | 140.44
7.5 | 1.467 | 0.01043 | -0.101 | 140.597
8 | 1.527 | 0.01099 | -0.102 | 138.843
8.5 | 1.565 | 0.01229 | -0.101 | 127.306
9 | 1.609 | 0.01319 | -0.101 | 121.995
9.5 | 1.661 | 0.01404 | -0.102 | 118.347
10 | 1.713 | 0.0151 | -0.102 | 113.485
10.5 | 1.764 | 0.01584 | -0.103 | 111.388
11 | 1.814 | 0.01687 | -0.103 | 107.511
11.5 | 1.861 | 0.01771 | -0.103 | 105.098
12 | 1.908 | 0.01871 | -0.104 | 101.97
12.5 | 1.952 | 0.01988 | -0.104 | 98.219
13 | 1.996 | 0.02117 | -0.104 | 94.272
13.5 | 2.038 | 0.02231 | -0.105 | 91.331
14 | 2.079 | 0.02369 | -0.105 | 87.77
14.5 | 2.117 | 0.02517 | -0.106 | 84.11
15 | 2.153 | 0.02684 | -0.106 | 80.197
15.5 | 2.186 | 0.02855 | -0.106 | 76.556
16 | 2.216 | 0.03038 | -0.107 | 72.958
16.5 | 2.244 | 0.03223 | -0.107 | 69.639
17 | 2.27 | 0.03414 | -0.107 | 66.502
17.5 | 2.293 | 0.03613 | -0.108 | 63.466
18 | 2.313 | 0.0383 | -0.108 | 60.386
18.5 | 2.33 | 0.04064 | -0.108 | 57.334
19 | 2.344 | 0.04351 | -0.109 | 53.87
19.5 | 2.354 | 0.04632 | -0.109 | 50.823
20 | 2.362 | 0.04941 | -0.109 | 47.8

## 82. Re 6M Mach 0.00 (2)
BIGFOIL.COM POLAR EXPORT
GA 30-620
GA 30-620 |  |  |  | Cl Max: | 1.7465 | at alpha= | 20 | deg
XFOIL ncrit=9 |  |  |  | L/D Max: | 138.672 | at alpha= | 7.5 | deg
Re: | 6000000 |  |  | Cd Min: | 0.06312 | at alpha= | 20 | deg
Mach: | 0 |  |  | Cl=0 at alpha= | -4.2668 | deg
|  |  |  | @ Cl=0.1, Cd= | 0.0063063
|  |  |  | @ Cl=0.4, Cd= | 0.0058906
|  |  |  | @ Cl=0.6, Cd= | 0.0061562
alpha (deg) | Cl | Cd | Cm | Cl/Cd
-20 | -1.3762 | 0.02757 | -0.1308 | -49.9166
-19 | -1.317 | 0.02169 | -0.136 | -60.7192
-18 | -1.182 | 0.01814 | -0.1491 | -65.1599
-17.5 | -1.1332 | 0.01685 | -0.151 | -67.2522
-17 | -1.0957 | 0.01585 | -0.1502 | -69.1293
-16.5 | -1.0685 | 0.01479 | -0.1472 | -72.2448
-16 | -1.0406 | 0.01396 | -0.1438 | -74.5415
-15.5 | -1.0129 | 0.01325 | -0.1398 | -76.4453
-15 | -0.9815 | 0.01266 | -0.1361 | -77.5276
-14.5 | -0.9491 | 0.01218 | -0.1322 | -77.9228
-14 | -0.9158 | 0.01173 | -0.1284 | -78.0733
-13.5 | -0.8844 | 0.01119 | -0.124 | -79.0349
-13 | -0.8519 | 0.01077 | -0.1196 | -79.0994
-12.5 | -0.8197 | 0.01047 | -0.115 | -78.2904
-12 | -0.7772 | 0.01015 | -0.1124 | -76.5714
-11.5 | -0.7352 | 0.00978 | -0.1096 | -75.1738
-11 | -0.6896 | 0.00946 | -0.1075 | -72.8964
-10.5 | -0.6421 | 0.00915 | -0.1057 | -70.1749
-10 | -0.5951 | 0.00887 | -0.1038 | -67.0913
-9.5 | -0.5456 | 0.00858 | -0.1024 | -63.5897
-9 | -0.4958 | 0.00833 | -0.1009 | -59.5198
-8.5 | -0.4459 | 0.00808 | -0.0996 | -55.1856
-8 | -0.3951 | 0.00788 | -0.0983 | -50.1396
-7.5 | -0.3428 | 0.00767 | -0.0973 | -44.6936
-7 | -0.2906 | 0.00745 | -0.0963 | -39.0067
-6.5 | -0.2384 | 0.00728 | -0.0953 | -32.7473
-6 | -0.1848 | 0.00708 | -0.0945 | -26.1017
-5.5 | -0.1321 | 0.00694 | -0.0936 | -19.0346
-5 | -0.0782 | 0.00677 | -0.0929 | -11.551
-4.5 | -0.0249 | 0.00664 | -0.0921 | -3.75
-4 | 0.0285 | 0.00649 | -0.0913 | 4.3914
-3.5 | 0.0823 | 0.00634 | -0.0907 | 12.9811
-3 | 0.1349 | 0.00624 | -0.0897 | 21.6186
-2.5 | 0.1889 | 0.00609 | -0.0891 | 31.0181
-2 | 0.2416 | 0.00604 | -0.0882 | 40
-1.5 | 0.2949 | 0.00593 | -0.0875 | 49.7302
-1 | 0.3462 | 0.0059 | -0.0863 | 58.678
-0.5 | 0.3971 | 0.00589 | -0.0851 | 67.4194
0 | 0.4458 | 0.0059 | -0.0834 | 75.5593
0.5 | 0.4937 | 0.00596 | -0.0817 | 82.8356
1 | 0.5409 | 0.00604 | -0.0797 | 89.553
1.5 | 0.587 | 0.00613 | -0.0776 | 95.7586
2 | 0.6316 | 0.00622 | -0.0752 | 101.5434
2.5 | 0.6748 | 0.00627 | -0.0725 | 107.6236
3 | 0.7104 | 0.00632 | -0.0681 | 112.4051
3.5 | 0.7481 | 0.00646 | -0.0643 | 115.805
4 | 0.7828 | 0.00668 | -0.06 | 117.1856
4.5 | 0.8178 | 0.00691 | -0.0558 | 118.3502
5 | 0.8508 | 0.00715 | -0.0513 | 118.993
5.5 | 0.8684 | 0.00695 | -0.0438 | 124.9496
6 | 0.8935 | 0.00714 | -0.0378 | 125.1401
6.5 | 0.917 | 0.00741 | -0.0317 | 123.7517
7 | 1.0651 | 0.00784 | -0.0524 | 135.8546
7.5 | 1.1593 | 0.00836 | -0.0615 | 138.6722
8 | 1.2132 | 0.00897 | -0.0622 | 135.2508
8.5 | 1.2614 | 0.00962 | -0.0618 | 131.1227
9 | 1.3187 | 0.01035 | -0.0636 | 127.4106
9.5 | 1.3555 | 0.01122 | -0.0615 | 120.8111
10 | 1.3786 | 0.01224 | -0.0569 | 112.6307
10.5 | 1.4054 | 0.01332 | -0.0533 | 105.5105
11 | 1.4353 | 0.01444 | -0.0504 | 99.3975
11.5 | 1.4642 | 0.01571 | -0.0477 | 93.2018
12 | 1.4907 | 0.01718 | -0.0449 | 86.7695
12.5 | 1.5142 | 0.01889 | -0.042 | 80.1588
13 | 1.5408 | 0.02053 | -0.0397 | 75.0511
13.5 | 1.5643 | 0.0224 | -0.0373 | 69.8348
14 | 1.5886 | 0.0243 | -0.0351 | 65.3745
14.5 | 1.6095 | 0.02648 | -0.0328 | 60.7817
15 | 1.6294 | 0.02884 | -0.0307 | 56.4979
15.5 | 1.6489 | 0.03131 | -0.0288 | 52.6637
16 | 1.6654 | 0.03403 | -0.0268 | 48.9392
16.5 | 1.6872 | 0.03645 | -0.0254 | 46.2881
17 | 1.6983 | 0.03976 | -0.0236 | 42.7138
17.5 | 1.7122 | 0.04295 | -0.0221 | 39.865
18 | 1.7213 | 0.04663 | -0.0206 | 36.914
18.5 | 1.7295 | 0.05043 | -0.0193 | 34.2951
19 | 1.7408 | 0.05403 | -0.0184 | 32.2191
19.5 | 1.7463 | 0.05828 | -0.0175 | 29.964
20 | 1.7465 | 0.06312 | -0.0167 | 27.6695

## 83. Re 6M Mach 0.10 (1)
BIGFOIL.COM POLAR EXPORT
GA 30-620
GA 30-620 |  |  |  | Cl Max: | 2.349 | at alpha= | 20 | deg
JavaFoil+Calcfoil stall+Eppler ext transition |  |  |  | L/D Max: | 139.982 | at alpha= | 7 | deg
Re: | 6000000 |  |  | Cd Min: | 0.00681 | at alpha= | -3.5 | deg
Mach: | 0.1 |  |  | Cl=0 at alpha= | -4.0703 | deg
|  |  |  | @ Cl=0.1, Cd= | 0.0068183
|  |  |  | @ Cl=0.4, Cd= | 0.0068312
|  |  |  | @ Cl=0.6, Cd= | 0.007106
alpha (deg) | Cl | Cd | Cm | Cl/Cd
-20 | -1.159 | 0.10544 | -0.047 | -10.996
-19.5 | -1.161 | 0.09625 | -0.048 | -12.065
-19 | -1.16 | 0.08833 | -0.049 | -13.133
-18.5 | -1.155 | 0.08178 | -0.05 | -14.128
-18 | -1.149 | 0.07543 | -0.051 | -15.228
-17.5 | -1.144 | 0.06667 | -0.053 | -17.157
-17 | -1.132 | 0.06097 | -0.054 | -18.573
-16.5 | -1.117 | 0.05665 | -0.055 | -19.71
-16 | -1.104 | 0.04924 | -0.057 | -22.431
-15.5 | -1.082 | 0.046 | -0.058 | -23.531
-15 | -1.064 | 0.03995 | -0.059 | -26.635
-14.5 | -1.056 | 0.02986 | -0.062 | -35.378
-14 | -1.042 | 0.02296 | -0.064 | -45.392
-13.5 | -1.019 | 0.01883 | -0.066 | -54.125
-13 | -0.987 | 0.01641 | -0.068 | -60.142
-12.5 | -0.953 | 0.01477 | -0.069 | -64.527
-12 | -0.915 | 0.01294 | -0.071 | -70.69
-11.5 | -0.874 | 0.01175 | -0.072 | -74.37
-11 | -0.829 | 0.01041 | -0.073 | -79.635
-10.5 | -0.776 | 0.00992 | -0.074 | -78.252
-10 | -0.722 | 0.00945 | -0.075 | -76.392
-9.5 | -0.666 | 0.00902 | -0.075 | -73.893
-9 | -0.609 | 0.00858 | -0.076 | -71.02
-8.5 | -0.551 | 0.00826 | -0.077 | -66.636
-8 | -0.491 | 0.00806 | -0.078 | -60.972
-7.5 | -0.431 | 0.00773 | -0.079 | -55.767
-7 | -0.37 | 0.00748 | -0.079 | -49.436
-6.5 | -0.308 | 0.00721 | -0.08 | -42.713
-6 | -0.245 | 0.00725 | -0.081 | -33.85
-5.5 | -0.182 | 0.00704 | -0.082 | -25.892
-5 | -0.119 | 0.00719 | -0.082 | -16.544
-4.5 | -0.055 | 0.00694 | -0.083 | -7.927
-4 | 0.009 | 0.00684 | -0.084 | 1.327
-3.5 | 0.073 | 0.00681 | -0.085 | 10.784
-3 | 0.138 | 0.00683 | -0.085 | 20.192
-2.5 | 0.203 | 0.00688 | -0.086 | 29.438
-2 | 0.268 | 0.00709 | -0.087 | 37.785
-1.5 | 0.332 | 0.00708 | -0.088 | 46.835
-1 | 0.396 | 0.00683 | -0.089 | 57.952
-0.5 | 0.46 | 0.00685 | -0.089 | 67.198
0 | 0.528 | 0.00724 | -0.09 | 72.901
0.5 | 0.592 | 0.00709 | -0.091 | 83.554
1 | 0.657 | 0.00722 | -0.092 | 90.936
1.5 | 0.721 | 0.0074 | -0.093 | 97.507
2 | 0.785 | 0.00807 | -0.093 | 97.3
2.5 | 0.849 | 0.0078 | -0.094 | 108.835
3 | 0.913 | 0.00836 | -0.095 | 109.146
3.5 | 0.976 | 0.00862 | -0.096 | 113.244
4 | 1.04 | 0.00895 | -0.096 | 116.197
4.5 | 1.103 | 0.0092 | -0.097 | 119.866
5 | 1.166 | 0.00949 | -0.098 | 122.828
5.5 | 1.228 | 0.00942 | -0.099 | 130.371
6 | 1.29 | 0.00983 | -0.099 | 131.319
6.5 | 1.352 | 0.00974 | -0.1 | 138.758
7 | 1.413 | 0.01009 | -0.101 | 139.982
7.5 | 1.473 | 0.01054 | -0.102 | 139.803
8 | 1.534 | 0.01115 | -0.102 | 137.553
8.5 | 1.561 | 0.01261 | -0.101 | 123.853
9 | 1.615 | 0.01337 | -0.102 | 120.813
9.5 | 1.668 | 0.01424 | -0.102 | 117.095
10 | 1.72 | 0.0153 | -0.102 | 112.382
10.5 | 1.771 | 0.0161 | -0.103 | 109.995
11 | 1.82 | 0.01714 | -0.103 | 106.204
11.5 | 1.867 | 0.01804 | -0.104 | 103.522
12 | 1.914 | 0.01902 | -0.104 | 100.63
12.5 | 1.958 | 0.02027 | -0.105 | 96.603
13 | 2.001 | 0.02161 | -0.105 | 92.612
13.5 | 2.043 | 0.02278 | -0.105 | 89.703
14 | 2.084 | 0.02417 | -0.106 | 86.209
14.5 | 2.121 | 0.02571 | -0.106 | 82.507
15 | 2.156 | 0.02745 | -0.106 | 78.538
15.5 | 2.189 | 0.02924 | -0.107 | 74.858
16 | 2.218 | 0.031 | -0.107 | 71.536
16.5 | 2.245 | 0.03304 | -0.107 | 67.951
17 | 2.27 | 0.03497 | -0.108 | 64.912
17.5 | 2.291 | 0.03716 | -0.108 | 61.663
18 | 2.309 | 0.03936 | -0.108 | 58.66
18.5 | 2.324 | 0.04184 | -0.109 | 55.545
19 | 2.336 | 0.04468 | -0.109 | 52.283
19.5 | 2.344 | 0.04792 | -0.109 | 48.912
20 | 2.349 | 0.05095 | -0.109 | 46.099

## 84. Re 6M Mach 0.10 (2)
BIGFOIL.COM POLAR EXPORT
GA 30-620
GA 30-620 |  |  |  | Cl Max: | 1.7378 | at alpha= | 19.5 | deg
XFOIL ncrit=9 |  |  |  | L/D Max: | 137.394 | at alpha= | 7.5 | deg
Re: | 6000000 |  |  | Cd Min: | 0.06599 | at alpha= | 20 | deg
Mach: | 0.1 |  |  | Cl=0 at alpha= | -4.2667 | deg
|  |  |  | @ Cl=0.1, Cd= | 0.0063274
|  |  |  | @ Cl=0.4, Cd= | 0.0059102
|  |  |  | @ Cl=0.6, Cd= | 0.0061681
alpha (deg) | Cl | Cd | Cm | Cl/Cd
-19.5 | -1.3325 | 0.02693 | -0.1365 | -49.4801
-19 | -1.3122 | 0.02348 | -0.1385 | -55.8859
-18.5 | -1.2812 | 0.021 | -0.14 | -61.0095
-18 | -1.1991 | 0.01906 | -0.1492 | -62.9119
-17.5 | -1.1401 | 0.01754 | -0.1532 | -65
-17 | -1.0983 | 0.01637 | -0.1533 | -67.0922
-16.5 | -1.0664 | 0.01535 | -0.151 | -69.4723
-16 | -1.0389 | 0.01439 | -0.1476 | -72.196
-15.5 | -1.0124 | 0.01357 | -0.1435 | -74.6057
-15 | -0.9818 | 0.01291 | -0.1397 | -76.0496
-14.5 | -0.9501 | 0.01237 | -0.1356 | -76.8068
-14 | -0.9164 | 0.01191 | -0.1317 | -76.9437
-13.5 | -0.8841 | 0.01138 | -0.1274 | -77.6889
-13 | -0.8522 | 0.01092 | -0.1227 | -78.0403
-12.5 | -0.8196 | 0.01055 | -0.1181 | -77.6872
-12 | -0.7807 | 0.01024 | -0.1145 | -76.2402
-11.5 | -0.7382 | 0.00989 | -0.1117 | -74.6411
-11 | -0.6931 | 0.00954 | -0.1093 | -72.652
-10.5 | -0.6451 | 0.00925 | -0.1075 | -69.7405
-10 | -0.5984 | 0.00894 | -0.1053 | -66.9351
-9.5 | -0.5483 | 0.00865 | -0.1038 | -63.3873
-9 | -0.4989 | 0.00838 | -0.1022 | -59.5346
-8.5 | -0.4484 | 0.00813 | -0.1007 | -55.1538
-8 | -0.3973 | 0.00793 | -0.0994 | -50.1009
-7.5 | -0.3449 | 0.0077 | -0.0983 | -44.7922
-7 | -0.2925 | 0.00749 | -0.0972 | -39.0521
-6.5 | -0.2398 | 0.0073 | -0.0961 | -32.8493
-6 | -0.1859 | 0.00711 | -0.0953 | -26.1463
-5.5 | -0.1329 | 0.00697 | -0.0944 | -19.0674
-5 | -0.0787 | 0.00679 | -0.0936 | -11.5906
-4.5 | -0.0252 | 0.00666 | -0.0927 | -3.7838
-4 | 0.0288 | 0.00652 | -0.092 | 4.4172
-3.5 | 0.0827 | 0.00636 | -0.0912 | 13.0031
-3 | 0.1357 | 0.00626 | -0.0903 | 21.6773
-2.5 | 0.1899 | 0.00611 | -0.0896 | 31.0802
-2 | 0.2427 | 0.00605 | -0.0886 | 40.1157
-1.5 | 0.2965 | 0.00595 | -0.0879 | 49.8319
-1 | 0.3481 | 0.00591 | -0.0867 | 58.9002
-0.5 | 0.3989 | 0.00591 | -0.0854 | 67.4958
0 | 0.4477 | 0.00592 | -0.0837 | 75.625
0.5 | 0.4958 | 0.00597 | -0.0819 | 83.0486
1 | 0.543 | 0.00605 | -0.0798 | 89.7521
1.5 | 0.5891 | 0.00615 | -0.0776 | 95.7886
2.5 | 0.6736 | 0.00629 | -0.0716 | 107.0906
3 | 0.7105 | 0.00634 | -0.0675 | 112.0662
3.5 | 0.7486 | 0.0065 | -0.0637 | 115.1692
4 | 0.7838 | 0.00672 | -0.0594 | 116.6369
4.5 | 0.8178 | 0.00697 | -0.0549 | 117.3314
5 | 0.8513 | 0.00722 | -0.0505 | 117.9086
5.5 | 0.8703 | 0.00704 | -0.0432 | 123.6222
6 | 0.8948 | 0.00722 | -0.037 | 123.9335
6.5 | 0.918 | 0.00751 | -0.0308 | 122.237
7 | 1.0712 | 0.00794 | -0.0524 | 134.9118
7.5 | 1.1651 | 0.00848 | -0.0613 | 137.3939
8 | 1.2158 | 0.00914 | -0.0614 | 133.0197
8.5 | 1.2658 | 0.00984 | -0.0613 | 128.6382
9 | 1.324 | 0.01057 | -0.0632 | 125.2602
9.5 | 1.3572 | 0.01149 | -0.0603 | 118.1201
10 | 1.3809 | 0.01254 | -0.0558 | 110.1196
10.5 | 1.4074 | 0.01371 | -0.0521 | 102.655
11 | 1.4368 | 0.01491 | -0.0492 | 96.3649
11.5 | 1.4652 | 0.01627 | -0.0464 | 90.0553
12 | 1.4914 | 0.01781 | -0.0435 | 83.7395
12.5 | 1.5154 | 0.01956 | -0.0407 | 77.4744
13 | 1.5422 | 0.02122 | -0.0384 | 72.6767
13.5 | 1.5655 | 0.02318 | -0.0359 | 67.5367
14 | 1.5879 | 0.02529 | -0.0336 | 62.7877
14.5 | 1.6085 | 0.02756 | -0.0313 | 58.3636
15 | 1.6303 | 0.02984 | -0.0293 | 54.6347
15.5 | 1.6499 | 0.03236 | -0.0274 | 50.9858
16 | 1.6638 | 0.03538 | -0.0253 | 47.0266
16.5 | 1.6844 | 0.03799 | -0.0239 | 44.338
17 | 1.697 | 0.04123 | -0.0221 | 41.1593
17.5 | 1.7109 | 0.04448 | -0.0206 | 38.4645
18 | 1.7195 | 0.04827 | -0.0192 | 35.6225
18.5 | 1.7264 | 0.0523 | -0.0179 | 33.0096
19 | 1.7323 | 0.05654 | -0.0169 | 30.6385
19.5 | 1.7378 | 0.06087 | -0.016 | 28.5494
20 | 1.7364 | 0.06599 | -0.0153 | 26.3131

## 85. Re 6M Mach 0.25 (1)
BIGFOIL.COM POLAR EXPORT
GA 30-620
GA 30-620 |  |  |  | Cl Max: | 2.264 | at alpha= | 18 | deg
JavaFoil+Calcfoil stall+Eppler ext transition |  |  |  | L/D Max: | 136.319 | at alpha= | 7 | deg
Re: | 6000000 |  |  | Cd Min: | 0.00688 | at alpha= | -4.5 | deg
Mach: | 0.25 |  |  | Cl=0 at alpha= | -4.0682 | deg
|  |  |  | @ Cl=0.1, Cd= | 0.007007
|  |  |  | @ Cl=0.4, Cd= | 0.0069776
|  |  |  | @ Cl=0.6, Cd= | 0.0072596
alpha (deg) | Cl | Cd | Cm | Cl/Cd
-20 | -0.923 | 0.13777 | -0.043 | -6.698
-19.5 | -0.948 | 0.12706 | -0.045 | -7.458
-19 | -0.969 | 0.11695 | -0.046 | -8.282
-18.5 | -0.986 | 0.10761 | -0.048 | -9.162
-18 | -1.003 | 0.0953 | -0.05 | -10.524
-17.5 | -1.015 | 0.08611 | -0.051 | -11.785
-17 | -1.02 | 0.07909 | -0.052 | -12.898
-16.5 | -1.021 | 0.07289 | -0.053 | -14.002
-16 | -1.018 | 0.06685 | -0.055 | -15.223
-15.5 | -1.014 | 0.05929 | -0.056 | -17.103
-15 | -1.005 | 0.05314 | -0.058 | -18.902
-14.5 | -0.992 | 0.04606 | -0.06 | -21.544
-14 | -0.974 | 0.04076 | -0.061 | -23.899
-13.5 | -0.955 | 0.03482 | -0.063 | -27.43
-13 | -0.956 | 0.02294 | -0.067 | -41.685
-12.5 | -0.933 | 0.01916 | -0.069 | -48.702
-12 | -0.903 | 0.01582 | -0.071 | -57.076
-11.5 | -0.868 | 0.01378 | -0.073 | -63
-11 | -0.828 | 0.01227 | -0.074 | -67.449
-10.5 | -0.787 | 0.01055 | -0.076 | -74.553
-10 | -0.733 | 0.00997 | -0.077 | -73.553
-9.5 | -0.678 | 0.00949 | -0.078 | -71.444
-9 | -0.621 | 0.00899 | -0.078 | -69.04
-8.5 | -0.562 | 0.00853 | -0.079 | -65.89
-8 | -0.502 | 0.00833 | -0.08 | -60.317
-7.5 | -0.441 | 0.00851 | -0.081 | -51.836
-7 | -0.379 | 0.00766 | -0.081 | -49.437
-6.5 | -0.316 | 0.00741 | -0.082 | -42.575
-6 | -0.252 | 0.00739 | -0.083 | -34.058
-5.5 | -0.187 | 0.00719 | -0.084 | -26.042
-5 | -0.122 | 0.0074 | -0.085 | -16.49
-4.5 | -0.057 | 0.00688 | -0.085 | -8.213
-4 | 0.009 | 0.00694 | -0.086 | 1.344
-3.5 | 0.075 | 0.00691 | -0.087 | 10.911
-3 | 0.142 | 0.00717 | -0.088 | 19.75
-2.5 | 0.208 | 0.00699 | -0.089 | 29.76
-2 | 0.275 | 0.00696 | -0.089 | 39.538
-1.5 | 0.341 | 0.00721 | -0.09 | 47.224
-1 | 0.407 | 0.00695 | -0.091 | 58.483
-0.5 | 0.473 | 0.00697 | -0.092 | 67.838
0 | 0.542 | 0.00745 | -0.093 | 72.819
0.5 | 0.609 | 0.00723 | -0.093 | 84.178
1 | 0.675 | 0.00743 | -0.094 | 90.787
1.5 | 0.741 | 0.0076 | -0.095 | 97.403
2 | 0.807 | 0.00819 | -0.096 | 98.496
2.5 | 0.872 | 0.00844 | -0.097 | 103.36
3 | 0.938 | 0.00865 | -0.097 | 108.399
3.5 | 1.003 | 0.00895 | -0.098 | 112.041
4 | 1.068 | 0.00927 | -0.099 | 115.162
4.5 | 1.132 | 0.00956 | -0.1 | 118.439
5 | 1.197 | 0.00989 | -0.101 | 121.051
5.5 | 1.261 | 0.01031 | -0.101 | 122.238
6 | 1.324 | 0.01026 | -0.102 | 129.014
6.5 | 1.387 | 0.01026 | -0.103 | 135.227
7 | 1.449 | 0.01063 | -0.104 | 136.319
7.5 | 1.511 | 0.01114 | -0.105 | 135.595
8 | 1.539 | 0.01269 | -0.103 | 121.322
8.5 | 1.594 | 0.01358 | -0.103 | 117.43
9 | 1.648 | 0.01464 | -0.104 | 112.551
9.5 | 1.701 | 0.01551 | -0.104 | 109.625
10 | 1.753 | 0.0167 | -0.105 | 104.932
10.5 | 1.804 | 0.01757 | -0.105 | 102.643
11 | 1.852 | 0.01879 | -0.106 | 98.561
11.5 | 1.898 | 0.01982 | -0.106 | 95.79
12 | 1.943 | 0.02114 | -0.107 | 91.901
12.5 | 1.986 | 0.02252 | -0.107 | 88.206
13 | 2.028 | 0.02403 | -0.107 | 84.389
13.5 | 2.068 | 0.02548 | -0.108 | 81.151
14 | 2.105 | 0.02708 | -0.108 | 77.733
14.5 | 2.137 | 0.02907 | -0.108 | 73.519
15 | 2.167 | 0.03108 | -0.109 | 69.723
15.5 | 2.19 | 0.03544 | -0.109 | 61.781
16 | 2.216 | 0.03543 | -0.109 | 62.556
16.5 | 2.235 | 0.03778 | -0.11 | 59.142
17 | 2.249 | 0.0404 | -0.11 | 55.68
17.5 | 2.26 | 0.04311 | -0.11 | 52.412
18 | 2.264 | 0.04604 | -0.11 | 49.179
18.5 | 2.264 | 0.04966 | -0.111 | 45.585
19 | 2.258 | 0.05374 | -0.111 | 42.025
19.5 | 2.249 | 0.05803 | -0.111 | 38.754
20 | 2.233 | 0.06258 | -0.111 | 35.675

## 86. Re 6M Mach 0.25 (2)
BIGFOIL.COM POLAR EXPORT
GA 30-620
GA 30-620 |  |  |  | Cl Max: | 1.6956 | at alpha= | 18.5 | deg
XFOIL ncrit=9 |  |  |  | L/D Max: | 128.108 | at alpha= | 7.5 | deg
Re: | 6000000 |  |  | Cd Min: | 0.08221 | at alpha= | -20 | deg
Mach: | 0.25 |  |  | Cl=0 at alpha= | -4.2638 | deg
|  |  |  | @ Cl=0.1, Cd= | 0.0064377
|  |  |  | @ Cl=0.4, Cd= | 0.0059918
|  |  |  | @ Cl=0.6, Cd= | 0.0062539
alpha (deg) | Cl | Cd | Cm | Cl/Cd
-20 | -0.9888 | 0.08221 | -0.1109 | -12.0277
-19.5 | -1.0826 | 0.0637 | -0.1254 | -16.9953
-19 | -1.1494 | 0.05032 | -0.1347 | -22.8418
-18.5 | -1.197 | 0.03887 | -0.1427 | -30.795
-18 | -1.2098 | 0.03029 | -0.1497 | -39.9406
-17.5 | -1.2 | 0.02487 | -0.1535 | -48.2509
-17 | -1.1385 | 0.02137 | -0.1612 | -53.2756
-16.5 | -1.0795 | 0.01897 | -0.1658 | -56.9056
-16 | -1.0386 | 0.01727 | -0.1657 | -60.139
-15.5 | -1.0042 | 0.01602 | -0.1633 | -62.6841
-15 | -0.9764 | 0.01482 | -0.1594 | -65.8839
-14.5 | -0.9503 | 0.01381 | -0.1545 | -68.8125
-14 | -0.9197 | 0.01304 | -0.1497 | -70.5291
-13.5 | -0.8867 | 0.01239 | -0.145 | -71.5658
-13 | -0.8519 | 0.01187 | -0.1402 | -71.7692
-12.5 | -0.818 | 0.01131 | -0.1351 | -72.3254
-12 | -0.7842 | 0.01079 | -0.1298 | -72.6784
-11.5 | -0.7515 | 0.01043 | -0.1241 | -72.0518
-11 | -0.7077 | 0.01009 | -0.1205 | -70.1388
-10.5 | -0.6629 | 0.00967 | -0.1171 | -68.5522
-10 | -0.6145 | 0.00935 | -0.1143 | -65.7219
-9.5 | -0.5646 | 0.00899 | -0.1119 | -62.8031
-9 | -0.514 | 0.00873 | -0.1096 | -58.8774
-8.5 | -0.4622 | 0.00841 | -0.1075 | -54.9584
-8 | -0.4104 | 0.00817 | -0.1055 | -50.2326
-7.5 | -0.356 | 0.00792 | -0.104 | -44.9495
-7 | -0.3024 | 0.00771 | -0.1024 | -39.2218
-6.5 | -0.2472 | 0.00748 | -0.1011 | -33.0481
-6 | -0.1922 | 0.00728 | -0.0998 | -26.4011
-5.5 | -0.1373 | 0.00711 | -0.0986 | -19.3108
-5 | -0.0811 | 0.00693 | -0.0976 | -11.7027
-4.5 | -0.0265 | 0.00679 | -0.0964 | -3.9028
-4 | 0.0296 | 0.00661 | -0.0954 | 4.4781
-3 | 0.1399 | 0.00634 | -0.0933 | 22.0662
-2.5 | 0.1955 | 0.00622 | -0.0924 | 31.4309
-2 | 0.2496 | 0.00613 | -0.0912 | 40.7178
-1.5 | 0.3043 | 0.00605 | -0.0901 | 50.2975
-1 | 0.3578 | 0.006 | -0.0888 | 59.6333
-0.5 | 0.409 | 0.00599 | -0.0871 | 68.2805
0 | 0.4588 | 0.00602 | -0.0851 | 76.2126
0.5 | 0.5065 | 0.00609 | -0.0827 | 83.1691
1 | 0.5525 | 0.00616 | -0.08 | 89.6916
1.5 | 0.5976 | 0.00625 | -0.0771 | 95.616
2 | 0.6342 | 0.00631 | -0.0723 | 100.5071
2.5 | 0.6718 | 0.00642 | -0.0679 | 104.6417
3 | 0.7101 | 0.00659 | -0.0637 | 107.7542
3.5 | 0.7513 | 0.00675 | -0.0601 | 111.3037
4 | 0.7871 | 0.00698 | -0.0555 | 112.765
4.5 | 0.8206 | 0.00726 | -0.0506 | 113.0303
5 | 0.8536 | 0.00759 | -0.0458 | 112.4638
5.5 | 0.8837 | 0.00785 | -0.0404 | 112.5732
6 | 0.9002 | 0.00773 | -0.0324 | 116.4554
7 | 1.1011 | 0.00864 | -0.0519 | 127.4421
7.5 | 1.1914 | 0.0093 | -0.0594 | 128.1075
8 | 1.2307 | 0.01021 | -0.0568 | 120.5387
8.5 | 1.2906 | 0.01115 | -0.0587 | 115.7489
9 | 1.3375 | 0.01215 | -0.058 | 110.0823
9.5 | 1.3638 | 0.01329 | -0.0536 | 102.6185
10 | 1.3908 | 0.01459 | -0.0496 | 95.3256
10.5 | 1.418 | 0.01608 | -0.0461 | 88.1841
11 | 1.4444 | 0.01773 | -0.0427 | 81.4664
11.5 | 1.4707 | 0.0195 | -0.0397 | 75.4205
12 | 1.4991 | 0.02124 | -0.037 | 70.5791
12.5 | 1.5235 | 0.02327 | -0.0341 | 65.4706
13 | 1.5457 | 0.02556 | -0.0313 | 60.4734
13.5 | 1.566 | 0.02806 | -0.0286 | 55.809
14 | 1.5897 | 0.03045 | -0.0264 | 52.2069
14.5 | 1.6085 | 0.03325 | -0.024 | 48.3759
15 | 1.6228 | 0.03644 | -0.0216 | 44.5335
15.5 | 1.6442 | 0.03921 | -0.0198 | 41.9332
16 | 1.6589 | 0.04256 | -0.0179 | 38.9779
16.5 | 1.6695 | 0.04635 | -0.0161 | 36.0194
17 | 1.6827 | 0.05002 | -0.0146 | 33.6405
17.5 | 1.6878 | 0.05446 | -0.013 | 30.9916
18 | 1.6909 | 0.05919 | -0.0117 | 28.5673
18.5 | 1.6956 | 0.06389 | -0.0107 | 26.5394
19 | 1.6956 | 0.06916 | -0.01 | 24.5171
19.5 | 1.6943 | 0.07464 | -0.0095 | 22.6996
20 | 1.6938 | 0.0802 | -0.0094 | 21.1197

## 87. Re 6M Mach 0.50 (1)
BIGFOIL.COM POLAR EXPORT
GA 30-620
GA 30-620 |  |  |  | Cl Max: | 1.965 | at alpha= | 12 | deg
JavaFoil+Calcfoil stall+Eppler ext transition |  |  |  | L/D Max: | 109.247 | at alpha= | 4.5 | deg
Re: | 6000000 |  |  | Cd Min: | 0.00721 | at alpha= | -5 | deg
Mach: | 0.5 |  |  | Cl=0 at alpha= | -4.0685 | deg
|  |  |  | @ Cl=0.1, Cd= | 0.0077046
|  |  |  | @ Cl=0.4, Cd= | 0.0077676
|  |  |  | @ Cl=0.6, Cd= | 0.0077304
alpha (deg) | Cl | Cd | Cm | Cl/Cd
-20 | -0.952 | 0.15502 | -0.044 | -6.138
-19.5 | -0.922 | 0.14918 | -0.045 | -6.183
-19 | -0.899 | 0.14987 | -0.047 | -5.996
-18.5 | -0.87 | 0.14155 | -0.048 | -6.146
-18 | -0.839 | 0.13671 | -0.048 | -6.137
-17.5 | -0.807 | 0.13088 | -0.047 | -6.164
-17 | -0.775 | 0.12869 | -0.046 | -6.025
-16.5 | -0.744 | 0.12631 | -0.045 | -5.89
-16 | -0.714 | 0.11892 | -0.046 | -6.006
-15.5 | -0.685 | 0.11708 | -0.046 | -5.848
-15 | -0.658 | 0.11924 | -0.048 | -5.518
-14.5 | -0.629 | 0.11138 | -0.049 | -5.643
-14 | -0.598 | 0.10582 | -0.049 | -5.652
-13.5 | -0.567 | 0.10305 | -0.048 | -5.503
-13 | -0.536 | 0.09716 | -0.047 | -5.518
-12.5 | -0.505 | 0.09436 | -0.046 | -5.349
-12 | -0.475 | 0.09184 | -0.045 | -5.169
-11.5 | -0.448 | 0.08502 | -0.05 | -5.264
-11 | -0.418 | 0.07641 | -0.051 | -5.475
-10.5 | -0.521 | 0.05464 | -0.063 | -9.541
-10 | -0.602 | 0.03783 | -0.071 | -15.908
-9.5 | -0.607 | 0.02839 | -0.075 | -21.374
-9 | -0.613 | 0.01559 | -0.084 | -39.322
-8.5 | -0.579 | 0.01268 | -0.086 | -45.649
-8 | -0.535 | 0.01079 | -0.089 | -49.552
-7.5 | -0.477 | 0.00928 | -0.09 | -51.392
-7 | -0.413 | 0.00952 | -0.091 | -43.411
-6.5 | -0.346 | 0.00835 | -0.092 | -41.485
-6 | -0.278 | 0.00829 | -0.093 | -33.471
-5.5 | -0.207 | 0.00755 | -0.094 | -27.419
-5 | -0.135 | 0.00721 | -0.095 | -18.786
-4.5 | -0.063 | 0.0079 | -0.095 | -7.949
-4 | 0.01 | 0.00728 | -0.096 | 1.427
-3.5 | 0.084 | 0.00767 | -0.097 | 10.957
-3 | 0.158 | 0.00783 | -0.098 | 20.176
-2.5 | 0.232 | 0.00752 | -0.099 | 30.861
-2 | 0.307 | 0.00785 | -0.1 | 39.149
-1.5 | 0.38 | 0.0079 | -0.101 | 48.136
-1 | 0.454 | 0.00741 | -0.102 | 61.2
-0.5 | 0.527 | 0.00759 | -0.103 | 69.503
0 | 0.605 | 0.00774 | -0.104 | 78.261
0.5 | 0.679 | 0.00793 | -0.104 | 85.667
1 | 0.753 | 0.00845 | -0.105 | 89.101
1.5 | 0.826 | 0.00919 | -0.106 | 89.857
2 | 0.899 | 0.00945 | -0.107 | 95.151
2.5 | 0.972 | 0.00906 | -0.108 | 107.295
3 | 1.044 | 0.01023 | -0.109 | 102.128
3.5 | 1.116 | 0.0106 | -0.11 | 105.348
4 | 1.188 | 0.01103 | -0.111 | 107.657
4.5 | 1.259 | 0.01152 | -0.112 | 109.247
5 | 1.301 | 0.01243 | -0.11 | 104.65
5.5 | 1.365 | 0.01323 | -0.11 | 103.206
6 | 1.429 | 0.014 | -0.111 | 102.032
6.5 | 1.491 | 0.01477 | -0.112 | 100.965
7 | 1.552 | 0.01528 | -0.112 | 101.569
7.5 | 1.609 | 0.01664 | -0.112 | 96.717
8 | 1.665 | 0.01815 | -0.113 | 91.77
8.5 | 1.718 | 0.01979 | -0.113 | 86.836
9 | 1.769 | 0.02162 | -0.114 | 81.86
9.5 | 1.818 | 0.0232 | -0.114 | 78.34
10 | 1.862 | 0.02523 | -0.115 | 73.818
10.5 | 1.903 | 0.02732 | -0.115 | 69.635
11 | 1.933 | 0.02999 | -0.115 | 64.451
11.5 | 1.955 | 0.03277 | -0.116 | 59.648
12 | 1.965 | 0.03599 | -0.116 | 54.607
12.5 | 1.961 | 0.03997 | -0.116 | 49.071
13 | 1.934 | 0.04552 | -0.116 | 42.479
13.5 | 1.871 | 0.05226 | -0.116 | 35.799
14 | 1.725 | 0.0617 | -0.115 | 27.961
14.5 | 1.222 | 0.08088 | -0.112 | 15.106
15 | 1.231 | 0.098 | -0.109 | 12.562
15.5 | 1.279 | 0.08471 | -0.113 | 15.098
16 | 1.297 | 0.09608 | -0.111 | 13.498
16.5 | 1.326 | 0.09216 | -0.112 | 14.387
17 | 1.357 | 0.09681 | -0.112 | 14.02

## 88. Re 6M Mach 0.50 (2)
BIGFOIL.COM POLAR EXPORT
GA 30-620
GA 30-620 |  |  |  | Cl Max: | 1.5569 | at alpha= | 15.5 | deg
XFOIL ncrit=9 |  |  |  | L/D Max: | 88.4586 | at alpha= | 3 | deg
Re: | 6000000 |  |  | Cd Min: | 0.14133 | at alpha= | 20 | deg
Mach: | 0.5 |  |  | Cl=0 at alpha= | -4.243 | deg
|  |  |  | @ Cl=0.1, Cd= | 0.0069525
|  |  |  | @ Cl=0.4, Cd= | 0.0064901
|  |  |  | @ Cl=0.6, Cd= | 0.0071005
alpha (deg) | Cl | Cd | Cm | Cl/Cd
-17 | -0.4025 | 0.12329 | -0.114 | -3.2647
-16.5 | -0.4162 | 0.11336 | -0.1208 | -3.6715
-16 | -0.4383 | 0.10283 | -0.1284 | -4.2624
-15.5 | -0.4667 | 0.09215 | -0.1362 | -5.0646
-15 | -0.5018 | 0.08143 | -0.1439 | -6.1623
-14.5 | -0.543 | 0.07055 | -0.1523 | -7.6967
-14 | -0.5889 | 0.05959 | -0.1614 | -9.8825
-13.5 | -0.6327 | 0.04872 | -0.1711 | -12.9865
-13 | -0.6691 | 0.03623 | -0.1862 | -18.4681
-12.5 | -0.6905 | 0.02466 | -0.2002 | -28.0008
-12 | -0.7014 | 0.01871 | -0.2014 | -37.488
-11.5 | -0.7014 | 0.01566 | -0.1949 | -44.7893
-11 | -0.6901 | 0.01379 | -0.1861 | -50.0435
-10.5 | -0.6642 | 0.01252 | -0.1773 | -53.0511
-10 | -0.632 | 0.0116 | -0.1686 | -54.4828
-9.5 | -0.5932 | 0.01086 | -0.1604 | -54.6225
-9 | -0.5548 | 0.01025 | -0.152 | -54.1268
-8.5 | -0.5126 | 0.00983 | -0.1442 | -52.1465
-8 | -0.4582 | 0.00941 | -0.1386 | -48.6929
-7.5 | -0.4015 | 0.00902 | -0.1336 | -44.5122
-7 | -0.3423 | 0.00864 | -0.1293 | -39.6181
-6.5 | -0.2826 | 0.00834 | -0.1253 | -33.8849
-6 | -0.2198 | 0.00802 | -0.1221 | -27.4065
-5.5 | -0.1576 | 0.00777 | -0.119 | -20.2831
-5 | -0.0953 | 0.00755 | -0.1161 | -12.6225
-4.5 | -0.0313 | 0.00733 | -0.1137 | -4.2701
-4 | 0.0296 | 0.00716 | -0.1109 | 4.1341
-3.5 | 0.0929 | 0.00697 | -0.1087 | 13.3286
-3 | 0.1539 | 0.00682 | -0.1062 | 22.566
-2 | 0.2728 | 0.00658 | -0.101 | 41.459
-1.5 | 0.3316 | 0.0065 | -0.0984 | 51.0154
-1 | 0.3848 | 0.00648 | -0.0948 | 59.3827
-0.5 | 0.43 | 0.00651 | -0.0896 | 66.0522
0 | 0.4657 | 0.00656 | -0.0826 | 70.9909
0.5 | 0.5044 | 0.00666 | -0.0764 | 75.7357
1 | 0.5475 | 0.00682 | -0.071 | 80.2786
1.5 | 0.5891 | 0.00703 | -0.0655 | 83.798
2 | 0.6293 | 0.00729 | -0.0598 | 86.3237
2.5 | 0.6667 | 0.00762 | -0.0538 | 87.4934
3 | 0.7059 | 0.00798 | -0.0482 | 88.4586
3.5 | 0.7424 | 0.00844 | -0.0423 | 87.9621
4 | 0.7784 | 0.00901 | -0.0366 | 86.3929
4.5 | 0.8127 | 0.00972 | -0.0308 | 83.6111
5 | 0.8458 | 0.01058 | -0.0251 | 79.9433
5.5 | 0.8834 | 0.01144 | -0.0203 | 77.2203
6 | 0.9209 | 0.01239 | -0.0158 | 74.3261
6.5 | 1.0815 | 0.01323 | -0.0361 | 81.746
7 | 1.1793 | 0.01459 | -0.0436 | 80.8293
7.5 | 1.2322 | 0.01647 | -0.0429 | 74.8148
8 | 1.2933 | 0.01849 | -0.0441 | 69.9459
8.5 | 1.3214 | 0.02052 | -0.0394 | 64.3957
9 | 1.3546 | 0.02243 | -0.0352 | 60.3923
9.5 | 1.3821 | 0.02479 | -0.031 | 55.7523
10 | 1.406 | 0.0275 | -0.0269 | 51.1273
10.5 | 1.4289 | 0.03042 | -0.023 | 46.9724
11 | 1.4505 | 0.03356 | -0.0193 | 43.2211
11.5 | 1.4736 | 0.03673 | -0.0159 | 40.1198
12 | 1.4916 | 0.04035 | -0.0126 | 36.9665
12.5 | 1.5063 | 0.04428 | -0.0094 | 34.0176
13 | 1.518 | 0.04857 | -0.0065 | 31.2539
13.5 | 1.5344 | 0.05269 | -0.004 | 29.1213
14 | 1.544 | 0.05741 | -0.0017 | 26.8943
14.5 | 1.5478 | 0.06269 | 0.0004 | 24.6897
15 | 1.5556 | 0.06787 | 0.002 | 22.9203
15.5 | 1.5569 | 0.07367 | 0.0033 | 21.1334
16 | 1.5504 | 0.08029 | 0.004 | 19.31
16.5 | 1.5487 | 0.08669 | 0.0044 | 17.8648
17 | 1.5402 | 0.09381 | 0.0043 | 16.4183
17.5 | 1.5304 | 0.10125 | 0.0036 | 15.1151
18 | 1.5227 | 0.10863 | 0.0025 | 14.0173
18.5 | 1.5065 | 0.11708 | 0.0005 | 12.8673
19 | 1.4988 | 0.12483 | -0.0015 | 12.0067
19.5 | 1.4874 | 0.13316 | -0.0044 | 11.17
20 | 1.4797 | 0.14133 | -0.0075 | 10.4698

## 89. Re 7M Mach 0.00 (1)
BIGFOIL.COM POLAR EXPORT
GA 30-620
GA 30-620 |  |  |  | Cl Max: | 2.364 | at alpha= | 20 | deg
JavaFoil+Calcfoil stall+Eppler ext transition |  |  |  | L/D Max: | 142.941 | at alpha= | 7.5 | deg
Re: | 7000000 |  |  | Cd Min: | 0.00668 | at alpha= | -4 | deg
Mach: | 0 |  |  | Cl=0 at alpha= | -4.0703 | deg
|  |  |  | @ Cl=0.1, Cd= | 0.0068912
|  |  |  | @ Cl=0.4, Cd= | 0.0067022
|  |  |  | @ Cl=0.6, Cd= | 0.0071534
alpha (deg) | Cl | Cd | Cm | Cl/Cd
-20 | -1.191 | 0.09812 | -0.048 | -12.136
-19.5 | -1.189 | 0.08987 | -0.049 | -13.236
-19 | -1.187 | 0.08176 | -0.05 | -14.516
-18.5 | -1.18 | 0.07575 | -0.051 | -15.573
-18 | -1.17 | 0.0699 | -0.052 | -16.745
-17.5 | -1.162 | 0.06235 | -0.053 | -18.638
-17 | -1.151 | 0.05581 | -0.055 | -20.617
-16.5 | -1.132 | 0.05213 | -0.056 | -21.722
-16 | -1.119 | 0.04435 | -0.057 | -25.237
-15.5 | -1.096 | 0.04131 | -0.058 | -26.544
-15 | -1.089 | 0.03168 | -0.061 | -34.38
-14.5 | -1.078 | 0.02402 | -0.063 | -44.855
-14 | -1.056 | 0.01971 | -0.065 | -53.553
-13.5 | -1.025 | 0.01728 | -0.066 | -59.314
-13 | -0.994 | 0.01489 | -0.068 | -66.713
-12.5 | -0.957 | 0.0134 | -0.069 | -71.379
-12 | -0.918 | 0.01208 | -0.071 | -75.945
-11.5 | -0.878 | 0.0106 | -0.072 | -82.872
-11 | -0.827 | 0.01004 | -0.073 | -82.411
-10.5 | -0.774 | 0.00956 | -0.074 | -81.015
-10 | -0.72 | 0.00914 | -0.074 | -78.743
-9.5 | -0.664 | 0.00871 | -0.075 | -76.256
-9 | -0.607 | 0.00835 | -0.076 | -72.662
-8.5 | -0.549 | 0.00806 | -0.077 | -68.065
-8 | -0.489 | 0.00833 | -0.077 | -58.767
-7.5 | -0.429 | 0.00807 | -0.078 | -53.178
-7 | -0.368 | 0.00728 | -0.079 | -50.547
-6.5 | -0.307 | 0.00711 | -0.08 | -43.129
-6 | -0.244 | 0.00758 | -0.08 | -32.215
-5.5 | -0.182 | 0.00725 | -0.081 | -25.052
-5 | -0.118 | 0.00681 | -0.082 | -17.389
-4.5 | -0.055 | 0.00678 | -0.083 | -8.085
-4 | 0.009 | 0.00668 | -0.084 | 1.354
-3.5 | 0.073 | 0.00679 | -0.084 | 10.76
-3 | 0.137 | 0.00703 | -0.085 | 19.517
-2.5 | 0.202 | 0.00702 | -0.086 | 28.685
-2 | 0.266 | 0.007 | -0.087 | 38.088
-1.5 | 0.33 | 0.00693 | -0.087 | 47.597
-1 | 0.394 | 0.00669 | -0.088 | 58.856
-0.5 | 0.458 | 0.00682 | -0.089 | 67.174
0 | 0.525 | 0.0072 | -0.09 | 72.97
0.5 | 0.59 | 0.00708 | -0.091 | 83.275
1 | 0.654 | 0.00755 | -0.091 | 86.574
1.5 | 0.718 | 0.0077 | -0.092 | 93.193
2 | 0.781 | 0.00748 | -0.093 | 104.418
2.5 | 0.845 | 0.00804 | -0.094 | 105.15
3 | 0.908 | 0.00829 | -0.094 | 109.523
3.5 | 0.972 | 0.00856 | -0.095 | 113.464
4 | 1.035 | 0.0088 | -0.096 | 117.582
4.5 | 1.098 | 0.00913 | -0.097 | 120.246
5 | 1.16 | 0.00933 | -0.097 | 124.37
5.5 | 1.222 | 0.00931 | -0.098 | 131.342
6 | 1.284 | 0.00968 | -0.099 | 132.616
6.5 | 1.345 | 0.00998 | -0.1 | 134.844
7 | 1.406 | 0.00999 | -0.1 | 140.72
7.5 | 1.467 | 0.01026 | -0.101 | 142.941
8 | 1.527 | 0.01101 | -0.102 | 138.711
8.5 | 1.586 | 0.0116 | -0.103 | 136.735
9 | 1.61 | 0.01322 | -0.101 | 121.739
9.5 | 1.663 | 0.01391 | -0.102 | 119.53
10 | 1.715 | 0.01485 | -0.102 | 115.468
10.5 | 1.766 | 0.01553 | -0.103 | 113.677
11 | 1.815 | 0.01643 | -0.103 | 110.501
11.5 | 1.863 | 0.01747 | -0.103 | 106.68
12 | 1.91 | 0.0184 | -0.104 | 103.807
12.5 | 1.954 | 0.01953 | -0.104 | 100.037
13 | 1.998 | 0.02069 | -0.105 | 96.557
13.5 | 2.04 | 0.02198 | -0.105 | 92.802
14 | 2.081 | 0.0232 | -0.105 | 89.725
14.5 | 2.118 | 0.02475 | -0.106 | 85.602
15 | 2.154 | 0.02634 | -0.106 | 81.794
15.5 | 2.188 | 0.02798 | -0.106 | 78.203
16 | 2.218 | 0.02978 | -0.107 | 74.492
16.5 | 2.246 | 0.03153 | -0.107 | 71.241
17 | 2.272 | 0.03341 | -0.107 | 67.998
17.5 | 2.295 | 0.03536 | -0.108 | 64.908
18 | 2.315 | 0.0375 | -0.108 | 61.737
18.5 | 2.331 | 0.03995 | -0.108 | 58.353
19 | 2.345 | 0.0425 | -0.109 | 55.182
19.5 | 2.356 | 0.04552 | -0.109 | 51.767
20 | 2.364 | 0.04844 | -0.109 | 48.804

## 90. Re 7M Mach 0.00 (2)
BIGFOIL.COM POLAR EXPORT
GA 30-620
GA 30-620 |  |  |  | Cl Max: | 1.7627 | at alpha= | 20 | deg
XFOIL ncrit=9 |  |  |  | L/D Max: | 141.148 | at alpha= | 7.5 | deg
Re: | 7000000 |  |  | Cd Min: | 0.06158 | at alpha= | 20 | deg
Mach: | 0 |  |  | Cl=0 at alpha= | -4.2647 | deg
|  |  |  | @ Cl=0.1, Cd= | 0.0061867
|  |  |  | @ Cl=0.4, Cd= | 0.0058027
|  |  |  | @ Cl=0.6, Cd= | 0.0060583
alpha (deg) | Cl | Cd | Cm | Cl/Cd
-20 | -1.3832 | 0.02598 | -0.1331 | -53.241
-19.5 | -1.3596 | 0.02303 | -0.1349 | -59.036
-19 | -1.3314 | 0.02065 | -0.1358 | -64.4746
-18 | -1.1912 | 0.01719 | -0.1495 | -69.2961
-17.5 | -1.1447 | 0.01601 | -0.1507 | -71.4991
-17 | -1.1103 | 0.01508 | -0.149 | -73.6273
-16.5 | -1.0784 | 0.01429 | -0.1463 | -75.4654
-16 | -1.0492 | 0.01357 | -0.1428 | -77.3176
-15.5 | -1.0219 | 0.01282 | -0.1387 | -79.7114
-15 | -0.9919 | 0.01225 | -0.1347 | -80.9714
-14.5 | -0.9605 | 0.01175 | -0.1306 | -81.7447
-14 | -0.9261 | 0.01131 | -0.1268 | -81.8833
-13.5 | -0.8919 | 0.01092 | -0.1229 | -81.6758
-13 | -0.8603 | 0.01051 | -0.1183 | -81.8554
-12.5 | -0.827 | 0.01016 | -0.1138 | -81.3976
-12 | -0.7841 | 0.00985 | -0.1113 | -79.6041
-11.5 | -0.7395 | 0.00955 | -0.109 | -77.4346
-11 | -0.6936 | 0.00919 | -0.1069 | -75.4733
-10.5 | -0.6462 | 0.00893 | -0.1051 | -72.3628
-10 | -0.598 | 0.00863 | -0.1034 | -69.2932
-9.5 | -0.5482 | 0.00837 | -0.102 | -65.4958
-9 | -0.499 | 0.00812 | -0.1004 | -61.4532
-8.5 | -0.4484 | 0.0079 | -0.0991 | -56.7595
-8 | -0.3968 | 0.00769 | -0.098 | -51.5995
-7.5 | -0.3447 | 0.00747 | -0.097 | -46.1446
-7 | -0.2928 | 0.00728 | -0.0959 | -40.2198
-6.5 | -0.2391 | 0.00709 | -0.0952 | -33.7236
-6 | -0.1861 | 0.00694 | -0.0943 | -26.8156
-5.5 | -0.1324 | 0.00678 | -0.0936 | -19.528
-5 | -0.0788 | 0.00663 | -0.0928 | -11.8854
-4.5 | -0.0256 | 0.00649 | -0.092 | -3.9445
-4 | 0.0288 | 0.00634 | -0.0914 | 4.5426
-3.5 | 0.082 | 0.00624 | -0.0906 | 13.141
-3 | 0.136 | 0.00608 | -0.09 | 22.3684
-2.5 | 0.1891 | 0.006 | -0.0892 | 31.5167
-2 | 0.2426 | 0.00589 | -0.0884 | 41.1885
-1.5 | 0.2947 | 0.00586 | -0.0874 | 50.2901
-1 | 0.3473 | 0.00581 | -0.0865 | 59.7762
-0.5 | 0.3974 | 0.0058 | -0.0852 | 68.5172
0 | 0.4461 | 0.00585 | -0.0835 | 76.2564
0.5 | 0.4938 | 0.00592 | -0.0817 | 83.4122
1 | 0.5405 | 0.00598 | -0.0797 | 90.3846
1.5 | 0.5878 | 0.00604 | -0.0778 | 97.3179
2 | 0.6345 | 0.00611 | -0.0758 | 103.8462
2.5 | 0.6787 | 0.00619 | -0.0733 | 109.6446
3 | 0.7121 | 0.00627 | -0.0685 | 113.5726
3.5 | 0.7494 | 0.00641 | -0.0646 | 116.9111
4 | 0.7853 | 0.00661 | -0.0605 | 118.8048
4.5 | 0.8226 | 0.00679 | -0.0568 | 121.1487
5 | 0.8558 | 0.00704 | -0.0523 | 121.5625
5.5 | 0.8868 | 0.00728 | -0.0475 | 121.8132
6 | 0.8986 | 0.0071 | -0.0388 | 126.5634
6.5 | 0.9316 | 0.00733 | -0.0346 | 127.0941
7 | 0.9648 | 0.0076 | -0.0306 | 126.9474
7.5 | 1.1433 | 0.0081 | -0.0579 | 141.1481
8 | 1.2152 | 0.00869 | -0.0624 | 139.8389
8.5 | 1.253 | 0.0094 | -0.0599 | 133.2979
9 | 1.3087 | 0.01018 | -0.0614 | 128.556
9.5 | 1.3607 | 0.01104 | -0.0624 | 123.2518
10 | 1.3861 | 0.01194 | -0.0581 | 116.0888
10.5 | 1.4159 | 0.01285 | -0.0547 | 110.1868
11 | 1.4427 | 0.01405 | -0.0514 | 102.6833
11.5 | 1.4689 | 0.01543 | -0.0482 | 95.1977
12 | 1.4966 | 0.01682 | -0.0456 | 88.9774
12.5 | 1.5237 | 0.01833 | -0.0431 | 83.126
13 | 1.5491 | 0.02001 | -0.0406 | 77.4163
13.5 | 1.5721 | 0.02187 | -0.038 | 71.8839
14 | 1.5978 | 0.02368 | -0.036 | 67.4747
14.5 | 1.6196 | 0.0258 | -0.0338 | 62.7752
15 | 1.6381 | 0.02821 | -0.0315 | 58.0681
15.5 | 1.6625 | 0.03028 | -0.0298 | 54.9042
16 | 1.6801 | 0.0329 | -0.0279 | 51.0669
16.5 | 1.6945 | 0.03587 | -0.0259 | 47.24
17 | 1.7088 | 0.03892 | -0.0243 | 43.9054
17.5 | 1.724 | 0.04195 | -0.0228 | 41.0965
18 | 1.733 | 0.04557 | -0.0212 | 38.0294
18.5 | 1.7456 | 0.04897 | -0.0201 | 35.6463
19 | 1.753 | 0.05293 | -0.0189 | 33.1192
19.5 | 1.758 | 0.05721 | -0.018 | 30.7289
20 | 1.7627 | 0.06158 | -0.0172 | 28.6246

## 91. Re 7M Mach 0.10 (1)
BIGFOIL.COM POLAR EXPORT
GA 30-620
GA 30-620 |  |  |  | Cl Max: | 2.35 | at alpha= | 20 | deg
JavaFoil+Calcfoil stall+Eppler ext transition |  |  |  | L/D Max: | 142.204 | at alpha= | 7.5 | deg
Re: | 7000000 |  |  | Cd Min: | 0.00674 | at alpha= | -4 | deg
Mach: | 0.1 |  |  | Cl=0 at alpha= | -4.0703 | deg
|  |  |  | @ Cl=0.1, Cd= | 0.0068274
|  |  |  | @ Cl=0.4, Cd= | 0.0067675
|  |  |  | @ Cl=0.6, Cd= | 0.0071166
alpha (deg) | Cl | Cd | Cm | Cl/Cd
-20 | -1.161 | 0.10355 | -0.047 | -11.212
-19.5 | -1.162 | 0.09533 | -0.048 | -12.189
-19 | -1.162 | 0.0864 | -0.05 | -13.453
-18.5 | -1.159 | 0.07901 | -0.051 | -14.67
-18 | -1.152 | 0.07296 | -0.052 | -15.79
-17.5 | -1.146 | 0.06514 | -0.053 | -17.592
-17 | -1.136 | 0.0582 | -0.054 | -19.523
-16.5 | -1.12 | 0.05465 | -0.055 | -20.491
-16 | -1.107 | 0.04765 | -0.057 | -23.224
-15.5 | -1.087 | 0.04352 | -0.058 | -24.979
-15 | -1.072 | 0.03655 | -0.06 | -29.333
-14.5 | -1.066 | 0.02666 | -0.063 | -39.987
-14 | -1.049 | 0.02099 | -0.065 | -49.976
-13.5 | -1.022 | 0.01809 | -0.067 | -56.481
-13 | -0.991 | 0.01552 | -0.068 | -63.827
-12.5 | -0.955 | 0.01383 | -0.069 | -69.085
-12 | -0.916 | 0.0125 | -0.071 | -73.292
-11.5 | -0.878 | 0.01124 | -0.072 | -78.1
-11 | -0.829 | 0.01014 | -0.073 | -81.764
-10.5 | -0.776 | 0.00968 | -0.074 | -80.237
-10 | -0.722 | 0.00926 | -0.075 | -77.988
-9.5 | -0.666 | 0.00881 | -0.075 | -75.604
-9 | -0.609 | 0.00839 | -0.076 | -72.603
-8.5 | -0.551 | 0.00804 | -0.077 | -68.469
-8 | -0.491 | 0.00835 | -0.078 | -58.867
-7.5 | -0.431 | 0.00805 | -0.079 | -53.562
-7 | -0.37 | 0.00738 | -0.079 | -50.121
-6.5 | -0.308 | 0.00707 | -0.08 | -43.549
-6 | -0.245 | 0.0076 | -0.081 | -32.288
-5.5 | -0.182 | 0.00719 | -0.082 | -25.356
-5 | -0.119 | 0.00682 | -0.082 | -17.427
-4.5 | -0.055 | 0.00685 | -0.083 | -8.042
-4 | 0.009 | 0.00674 | -0.084 | 1.349
-3.5 | 0.073 | 0.00679 | -0.085 | 10.814
-3 | 0.138 | 0.00688 | -0.086 | 20.038
-2.5 | 0.203 | 0.00681 | -0.086 | 29.735
-2 | 0.268 | 0.00706 | -0.087 | 37.91
-1.5 | 0.332 | 0.007 | -0.088 | 47.356
-1 | 0.396 | 0.00676 | -0.089 | 58.585
-0.5 | 0.46 | 0.00688 | -0.089 | 66.857
0 | 0.528 | 0.00726 | -0.09 | 72.731
0.5 | 0.592 | 0.00706 | -0.091 | 83.957
1 | 0.657 | 0.00752 | -0.092 | 87.337
1.5 | 0.721 | 0.00772 | -0.093 | 93.393
2 | 0.785 | 0.00764 | -0.093 | 102.759
2.5 | 0.849 | 0.00807 | -0.094 | 105.197
3 | 0.913 | 0.00836 | -0.095 | 109.205
3.5 | 0.976 | 0.00859 | -0.096 | 113.614
4 | 1.04 | 0.00887 | -0.096 | 117.236
4.5 | 1.103 | 0.00911 | -0.097 | 121.105
5 | 1.166 | 0.00942 | -0.098 | 123.742
5.5 | 1.228 | 0.00938 | -0.099 | 130.971
6 | 1.29 | 0.00973 | -0.099 | 132.651
6.5 | 1.352 | 0.01007 | -0.1 | 134.243
7 | 1.413 | 0.01008 | -0.101 | 140.204
7.5 | 1.473 | 0.01036 | -0.102 | 142.204
8 | 1.534 | 0.0111 | -0.102 | 138.119
8.5 | 1.571 | 0.01248 | -0.102 | 125.923
9 | 1.616 | 0.0134 | -0.102 | 120.564
9.5 | 1.669 | 0.01412 | -0.102 | 118.214
10 | 1.721 | 0.01489 | -0.103 | 115.552
10.5 | 1.772 | 0.01579 | -0.103 | 112.226
11 | 1.821 | 0.01667 | -0.103 | 109.265
11.5 | 1.869 | 0.01776 | -0.104 | 105.277
12 | 1.915 | 0.01874 | -0.104 | 102.187
12.5 | 1.96 | 0.01989 | -0.105 | 98.535
13 | 2.003 | 0.02112 | -0.105 | 94.842
13.5 | 2.045 | 0.02236 | -0.105 | 91.45
14 | 2.086 | 0.02367 | -0.106 | 88.11
14.5 | 2.123 | 0.02533 | -0.106 | 83.813
15 | 2.157 | 0.02694 | -0.106 | 80.087
15.5 | 2.19 | 0.02865 | -0.107 | 76.446
16 | 2.22 | 0.03042 | -0.107 | 72.979
16.5 | 2.247 | 0.03233 | -0.108 | 69.496
17 | 2.272 | 0.03424 | -0.108 | 66.356
17.5 | 2.293 | 0.0362 | -0.108 | 63.354
18 | 2.311 | 0.03844 | -0.109 | 60.121
18.5 | 2.326 | 0.04116 | -0.109 | 56.501
19 | 2.337 | 0.0439 | -0.109 | 53.241
19.5 | 2.346 | 0.04697 | -0.109 | 49.95
20 | 2.35 | 0.05003 | -0.109 | 46.976

## 92. Re 7M Mach 0.10 (2)
BIGFOIL.COM POLAR EXPORT
GA 30-620
GA 30-620 |  |  |  | Cl Max: | 1.7591 | at alpha= | 20 | deg
XFOIL ncrit=9 |  |  |  | L/D Max: | 139.842 | at alpha= | 7.5 | deg
Re: | 7000000 |  |  | Cd Min: | 0.06371 | at alpha= | 20 | deg
Mach: | 0.1 |  |  | Cl=0 at alpha= | -4.2651 | deg
|  |  |  | @ Cl=0.1, Cd= | 0.0062082
|  |  |  | @ Cl=0.4, Cd= | 0.0058208
|  |  |  | @ Cl=0.6, Cd= | 0.0060834
alpha (deg) | Cl | Cd | Cm | Cl/Cd
-20 | -1.3736 | 0.02871 | -0.1348 | -47.844
-19.5 | -1.3522 | 0.02513 | -0.1374 | -53.8082
-19 | -1.3276 | 0.02231 | -0.1386 | -59.5069
-18 | -1.2088 | 0.01809 | -0.1496 | -66.8214
-17.5 | -1.1493 | 0.01666 | -0.1535 | -68.9856
-17 | -1.1129 | 0.01557 | -0.1523 | -71.4772
-16.5 | -1.0805 | 0.01467 | -0.1498 | -73.6537
-16 | -1.0491 | 0.01394 | -0.1466 | -75.2582
-15.5 | -1.0215 | 0.01314 | -0.1425 | -77.7397
-15 | -0.9923 | 0.0125 | -0.1383 | -79.384
-14.5 | -0.9618 | 0.01195 | -0.134 | -80.4854
-14 | -0.9276 | 0.01147 | -0.1301 | -80.8718
-13.5 | -0.8928 | 0.01106 | -0.126 | -80.7233
-13 | -0.8598 | 0.01065 | -0.1216 | -80.7324
-12.5 | -0.8283 | 0.01027 | -0.1166 | -80.6524
-12 | -0.7878 | 0.00995 | -0.1134 | -79.1759
-11.5 | -0.7425 | 0.00965 | -0.111 | -76.943
-11 | -0.697 | 0.00928 | -0.1087 | -75.1078
-10.5 | -0.65 | 0.009 | -0.1067 | -72.2222
-10 | -0.6011 | 0.0087 | -0.1049 | -69.092
-9.5 | -0.5516 | 0.00842 | -0.1033 | -65.5107
-9 | -0.5019 | 0.00817 | -0.1017 | -61.4321
-8.5 | -0.4509 | 0.00795 | -0.1003 | -56.717
-8 | -0.3993 | 0.00772 | -0.0991 | -51.7228
-7.5 | -0.3469 | 0.0075 | -0.098 | -46.2533
-7 | -0.2946 | 0.00732 | -0.0968 | -40.2459
-6.5 | -0.2404 | 0.00712 | -0.0961 | -33.764
-6 | -0.1872 | 0.00697 | -0.0951 | -26.858
-5.5 | -0.1331 | 0.00681 | -0.0944 | -19.5448
-5 | -0.0793 | 0.00666 | -0.0935 | -11.9069
-4.5 | -0.0256 | 0.00651 | -0.0927 | -3.9324
-4 | 0.0289 | 0.00636 | -0.0921 | 4.544
-3.5 | 0.0824 | 0.00626 | -0.0912 | 13.1629
-3 | 0.1368 | 0.0061 | -0.0905 | 22.4262
-2.5 | 0.1901 | 0.00602 | -0.0896 | 31.5781
-2 | 0.244 | 0.0059 | -0.0889 | 41.3559
-1.5 | 0.2961 | 0.00587 | -0.0878 | 50.4429
-1 | 0.3489 | 0.00583 | -0.0869 | 59.8456
-0.5 | 0.3992 | 0.00582 | -0.0855 | 68.5911
0 | 0.4477 | 0.00587 | -0.0837 | 76.2692
0.5 | 0.4956 | 0.00595 | -0.0818 | 83.2941
1 | 0.5424 | 0.00601 | -0.0797 | 90.2496
1.5 | 0.5896 | 0.00607 | -0.0777 | 97.1334
2 | 0.6362 | 0.00613 | -0.0756 | 103.7847
2.5 | 0.6788 | 0.0062 | -0.0727 | 109.4839
3 | 0.7124 | 0.00628 | -0.0679 | 113.4395
3.5 | 0.7497 | 0.00645 | -0.0639 | 116.2326
4 | 0.7858 | 0.00666 | -0.0598 | 117.988
4.5 | 0.8227 | 0.00685 | -0.0559 | 120.1022
5 | 0.8566 | 0.0071 | -0.0515 | 120.6479
5.5 | 0.8877 | 0.00734 | -0.0466 | 120.9401
6 | 0.8992 | 0.00719 | -0.0379 | 125.0626
6.5 | 0.9318 | 0.00743 | -0.0335 | 125.4105
7 | 0.9709 | 0.0077 | -0.0307 | 126.0909
7.5 | 1.1495 | 0.00822 | -0.0578 | 139.8418
8 | 1.219 | 0.00885 | -0.0618 | 137.7401
8.5 | 1.2581 | 0.00958 | -0.0594 | 131.3257
9 | 1.3144 | 0.01038 | -0.061 | 126.6281
9.5 | 1.362 | 0.01131 | -0.0611 | 120.4244
10 | 1.3869 | 0.01229 | -0.0567 | 112.8478
10.5 | 1.4168 | 0.01326 | -0.0534 | 106.8477
11 | 1.4438 | 0.01453 | -0.0501 | 99.3668
11.5 | 1.4702 | 0.01597 | -0.047 | 92.0601
12 | 1.4979 | 0.01741 | -0.0443 | 86.0368
12.5 | 1.526 | 0.01892 | -0.0418 | 80.6554
13 | 1.5512 | 0.02067 | -0.0393 | 75.046
13.5 | 1.5726 | 0.02271 | -0.0366 | 69.247
14 | 1.5974 | 0.02464 | -0.0345 | 64.8295
14.5 | 1.6219 | 0.02662 | -0.0324 | 60.9279
15 | 1.6398 | 0.02915 | -0.0301 | 56.2539
15.5 | 1.6598 | 0.03163 | -0.0282 | 52.4755
16 | 1.6778 | 0.03431 | -0.0263 | 48.9012
16.5 | 1.6952 | 0.03709 | -0.0245 | 45.705
17 | 1.7083 | 0.04029 | -0.0228 | 42.4001
17.5 | 1.7228 | 0.0435 | -0.0213 | 39.6046
18 | 1.7293 | 0.04744 | -0.0197 | 36.4524
18.5 | 1.7381 | 0.05127 | -0.0185 | 33.9009
19 | 1.7468 | 0.05521 | -0.0174 | 31.6392
19.5 | 1.7507 | 0.05963 | -0.0165 | 29.3594
20 | 1.7591 | 0.06371 | -0.0159 | 27.6111

## 93. Re 7M Mach 0.25 (1)
BIGFOIL.COM POLAR EXPORT
GA 30-620
GA 30-620 |  |  |  | Cl Max: | 2.266 | at alpha= | 18 | deg
JavaFoil+Calcfoil stall+Eppler ext transition |  |  |  | L/D Max: | 137.497 | at alpha= | 7.5 | deg
Re: | 7000000 |  |  | Cd Min: | 0.00682 | at alpha= | -4.5 | deg
Mach: | 0.25 |  |  | Cl=0 at alpha= | -4.0682 | deg
|  |  |  | @ Cl=0.1, Cd= | 0.0070131
|  |  |  | @ Cl=0.4, Cd= | 0.0068955
|  |  |  | @ Cl=0.6, Cd= | 0.0072198
alpha (deg) | Cl | Cd | Cm | Cl/Cd
-20 | -0.925 | 0.13475 | -0.044 | -6.863
-19.5 | -0.949 | 0.12473 | -0.045 | -7.608
-19 | -0.969 | 0.1166 | -0.046 | -8.307
-18.5 | -0.988 | 0.10482 | -0.048 | -9.429
-18 | -1.005 | 0.09378 | -0.05 | -10.712
-17.5 | -1.015 | 0.08521 | -0.051 | -11.914
-17 | -1.023 | 0.07632 | -0.053 | -13.402
-16.5 | -1.022 | 0.0716 | -0.054 | -14.274
-16 | -1.021 | 0.06435 | -0.055 | -15.866
-15.5 | -1.016 | 0.05797 | -0.057 | -17.525
-15 | -1.008 | 0.05094 | -0.058 | -19.789
-14.5 | -0.994 | 0.04487 | -0.06 | -22.163
-14 | -0.979 | 0.03851 | -0.062 | -25.412
-13.5 | -0.963 | 0.03163 | -0.064 | -30.456
-13 | -0.96 | 0.02163 | -0.068 | -44.406
-12.5 | -0.938 | 0.01755 | -0.07 | -53.419
-12 | -0.905 | 0.01524 | -0.071 | -59.376
-11.5 | -0.87 | 0.01333 | -0.073 | -65.25
-11 | -0.83 | 0.01175 | -0.074 | -70.633
-10.5 | -0.787 | 0.01031 | -0.076 | -76.324
-10 | -0.733 | 0.00974 | -0.077 | -75.299
-9.5 | -0.678 | 0.00929 | -0.078 | -72.979
-9 | -0.621 | 0.00878 | -0.078 | -70.74
-8.5 | -0.562 | 0.00833 | -0.079 | -67.479
-8 | -0.502 | 0.00863 | -0.08 | -58.179
-7.5 | -0.441 | 0.00779 | -0.081 | -56.642
-7 | -0.379 | 0.0078 | -0.081 | -48.572
-6.5 | -0.316 | 0.0072 | -0.082 | -43.856
-6 | -0.252 | 0.00697 | -0.083 | -36.097
-5.5 | -0.187 | 0.00714 | -0.084 | -26.225
-5 | -0.122 | 0.00694 | -0.085 | -17.578
-4.5 | -0.057 | 0.00682 | -0.085 | -8.283
-4 | 0.009 | 0.00683 | -0.086 | 1.366
-3.5 | 0.075 | 0.00689 | -0.087 | 10.941
-3 | 0.142 | 0.00722 | -0.088 | 19.621
-2.5 | 0.208 | 0.00691 | -0.089 | 30.115
-2 | 0.275 | 0.00704 | -0.089 | 39.095
-1.5 | 0.341 | 0.00711 | -0.09 | 47.872
-1 | 0.407 | 0.00687 | -0.091 | 59.189
-0.5 | 0.473 | 0.00699 | -0.092 | 67.606
0 | 0.542 | 0.00709 | -0.093 | 76.446
0.5 | 0.609 | 0.00724 | -0.093 | 84.009
1 | 0.675 | 0.00774 | -0.094 | 87.152
1.5 | 0.741 | 0.00754 | -0.095 | 98.269
2 | 0.807 | 0.00809 | -0.096 | 99.715
2.5 | 0.872 | 0.00829 | -0.097 | 105.23
3 | 0.938 | 0.00862 | -0.097 | 108.807
3.5 | 1.003 | 0.00888 | -0.098 | 112.942
4 | 1.068 | 0.00917 | -0.099 | 116.435
4.5 | 1.132 | 0.00944 | -0.1 | 119.886
5 | 1.197 | 0.00983 | -0.101 | 121.711
5.5 | 1.261 | 0.01025 | -0.101 | 122.964
6 | 1.324 | 0.0102 | -0.102 | 129.851
6.5 | 1.387 | 0.01055 | -0.103 | 131.439
7 | 1.449 | 0.01059 | -0.104 | 136.907
7.5 | 1.511 | 0.01099 | -0.105 | 137.497
8 | 1.54 | 0.01262 | -0.103 | 122.067
8.5 | 1.595 | 0.0135 | -0.104 | 118.181
9 | 1.649 | 0.0145 | -0.104 | 113.761
9.5 | 1.702 | 0.0153 | -0.104 | 111.275
10 | 1.755 | 0.01624 | -0.105 | 108.012
10.5 | 1.805 | 0.01727 | -0.105 | 104.565
11 | 1.854 | 0.0183 | -0.106 | 101.314
11.5 | 1.9 | 0.01955 | -0.106 | 97.189
12 | 1.945 | 0.02078 | -0.107 | 93.564
12.5 | 1.987 | 0.02212 | -0.107 | 89.865
13 | 2.03 | 0.02348 | -0.107 | 86.434
13.5 | 2.07 | 0.02497 | -0.108 | 82.868
14 | 2.106 | 0.02666 | -0.108 | 79.008
14.5 | 2.139 | 0.02861 | -0.108 | 74.756
15 | 2.169 | 0.0306 | -0.109 | 70.867
15.5 | 2.192 | 0.0345 | -0.109 | 63.523
16 | 2.218 | 0.03471 | -0.109 | 63.909
16.5 | 2.237 | 0.03712 | -0.11 | 60.246
17 | 2.252 | 0.03948 | -0.11 | 57.027
17.5 | 2.262 | 0.042 | -0.11 | 53.85
18 | 2.266 | 0.04536 | -0.111 | 49.953
18.5 | 2.265 | 0.04891 | -0.111 | 46.315
19 | 2.26 | 0.05272 | -0.111 | 42.868
19.5 | 2.251 | 0.05671 | -0.111 | 39.696
20 | 2.235 | 0.06105 | -0.111 | 36.611

## 94. Re 7M Mach 0.25 (2)
BIGFOIL.COM POLAR EXPORT
GA 30-620
GA 30-620 |  |  |  | Cl Max: | 1.7143 | at alpha= | 20 | deg
XFOIL ncrit=9 |  |  |  | L/D Max: | 129.648 | at alpha= | 7.5 | deg
Re: | 7000000 |  |  | Cd Min: | 0.07813 | at alpha= | 20 | deg
Mach: | 0.25 |  |  | Cl=0 at alpha= | -4.2652 | deg
|  |  |  | @ Cl=0.1, Cd= | 0.0063022
|  |  |  | @ Cl=0.4, Cd= | 0.0059467
|  |  |  | @ Cl=0.6, Cd= | 0.0062018
alpha (deg) | Cl | Cd | Cm | Cl/Cd
-20 | -1.0952 | 0.06903 | -0.1219 | -15.8656
-19.5 | -1.1794 | 0.05366 | -0.1328 | -21.9791
-19 | -1.2313 | 0.04207 | -0.1406 | -29.2679
-18.5 | -1.25 | 0.03315 | -0.1474 | -37.7074
-17 | -1.1537 | 0.02015 | -0.1616 | -57.2556
-16.5 | -1.0929 | 0.0179 | -0.1661 | -61.0559
-16 | -1.0542 | 0.01636 | -0.1652 | -64.4377
-15.5 | -1.0216 | 0.01518 | -0.1621 | -67.2991
-15 | -0.9893 | 0.01425 | -0.1583 | -69.4246
-14.5 | -0.9602 | 0.01337 | -0.1536 | -71.8175
-14 | -0.9306 | 0.01258 | -0.1485 | -73.9746
-13.5 | -0.8987 | 0.01197 | -0.1434 | -75.0794
-13 | -0.8637 | 0.01144 | -0.1386 | -75.4983
-12.5 | -0.827 | 0.01096 | -0.1338 | -75.4562
-12 | -0.7923 | 0.01053 | -0.1286 | -75.2422
-11.5 | -0.7597 | 0.01013 | -0.1229 | -74.9951
-11 | -0.7146 | 0.00977 | -0.1195 | -73.1423
-10.5 | -0.6677 | 0.00945 | -0.1164 | -70.6561
-10 | -0.6188 | 0.00907 | -0.1137 | -68.2249
-9.5 | -0.5683 | 0.0088 | -0.1113 | -64.5795
-9 | -0.5172 | 0.00847 | -0.1091 | -61.0626
-8.5 | -0.4659 | 0.00822 | -0.1069 | -56.6788
-8 | -0.4119 | 0.00797 | -0.1053 | -51.6813
-7.5 | -0.3587 | 0.00773 | -0.1036 | -46.4036
-7 | -0.304 | 0.00749 | -0.1022 | -40.5874
-6.5 | -0.2488 | 0.00728 | -0.1009 | -34.1758
-6 | -0.1941 | 0.00711 | -0.0995 | -27.2996
-5.5 | -0.1376 | 0.00692 | -0.0986 | -19.8844
-5 | -0.0825 | 0.00678 | -0.0974 | -12.1681
-4.5 | -0.0263 | 0.00661 | -0.0964 | -3.9788
-4 | 0.0297 | 0.00648 | -0.0955 | 4.5833
-3.5 | 0.0848 | 0.00634 | -0.0944 | 13.3754
-3 | 0.1411 | 0.0062 | -0.0936 | 22.7581
-2.5 | 0.1951 | 0.0061 | -0.0923 | 31.9836
-2 | 0.2513 | 0.006 | -0.0915 | 41.8833
-1.5 | 0.3048 | 0.00594 | -0.0902 | 51.3131
-1 | 0.3571 | 0.00593 | -0.0887 | 60.2192
-0.5 | 0.4085 | 0.00595 | -0.087 | 68.6555
0 | 0.4577 | 0.00598 | -0.0849 | 76.5385
0.5 | 0.5059 | 0.00604 | -0.0826 | 83.7583
1 | 0.5531 | 0.00611 | -0.0801 | 90.5237
1.5 | 0.5986 | 0.0062 | -0.0773 | 96.5484
2 | 0.6367 | 0.00625 | -0.0728 | 101.872
2.5 | 0.677 | 0.00629 | -0.0689 | 107.6312
3 | 0.715 | 0.00645 | -0.0646 | 110.8527
3.5 | 0.7526 | 0.00666 | -0.0603 | 113.003
4 | 0.7872 | 0.00692 | -0.0555 | 113.7572
4.5 | 0.8228 | 0.00719 | -0.051 | 114.4367
5 | 0.8581 | 0.00747 | -0.0465 | 114.8728
5.5 | 0.8918 | 0.00776 | -0.0419 | 114.9227
6.5 | 0.9379 | 0.00807 | -0.0288 | 116.2206
7 | 1.0703 | 0.00858 | -0.0454 | 124.7436
7.5 | 1.1785 | 0.00909 | -0.0566 | 129.648
8 | 1.2377 | 0.00986 | -0.0579 | 125.5274
8.5 | 1.284 | 0.01077 | -0.0568 | 119.2201
9 | 1.3408 | 0.01178 | -0.0582 | 113.82
9.5 | 1.371 | 0.01299 | -0.0546 | 105.5427
10 | 1.3952 | 0.01435 | -0.0502 | 97.2265
10.5 | 1.4245 | 0.01572 | -0.0468 | 90.617
11 | 1.4534 | 0.01723 | -0.0437 | 84.3529
11.5 | 1.4807 | 0.01892 | -0.0407 | 78.2611
12 | 1.5068 | 0.02075 | -0.0377 | 72.6169
12.5 | 1.5295 | 0.02287 | -0.0347 | 66.878
13 | 1.5548 | 0.02498 | -0.0321 | 62.2418
13.5 | 1.5776 | 0.0273 | -0.0296 | 57.7875
14 | 1.5977 | 0.02989 | -0.027 | 53.4527
14.5 | 1.6215 | 0.03231 | -0.0249 | 50.1857
15 | 1.6388 | 0.03525 | -0.0226 | 46.4908
15.5 | 1.6551 | 0.0384 | -0.0205 | 43.1016
16 | 1.6701 | 0.04171 | -0.0185 | 40.0408
16.5 | 1.6844 | 0.04518 | -0.0168 | 37.282
17.5 | 1.7011 | 0.05333 | -0.0135 | 31.8976
18 | 1.7081 | 0.05769 | -0.0122 | 29.6083
18.5 | 1.709 | 0.06266 | -0.0111 | 27.2742
19 | 1.7139 | 0.06741 | -0.0103 | 25.425
19.5 | 1.7139 | 0.07273 | -0.0098 | 23.5652
20 | 1.7143 | 0.07813 | -0.0095 | 21.9416

## 95. Re 7M Mach 0.50 (1)
BIGFOIL.COM POLAR EXPORT
GA 30-620
GA 30-620 |  |  |  | Cl Max: | 1.967 | at alpha= | 12 | deg
JavaFoil+Calcfoil stall+Eppler ext transition |  |  |  | L/D Max: | 110.637 | at alpha= | 4.5 | deg
Re: | 7000000 |  |  | Cd Min: | 0.00727 | at alpha= | -3.5 | deg
Mach: | 0.5 |  |  | Cl=0 at alpha= | -4.0685 | deg
|  |  |  | @ Cl=0.1, Cd= | 0.0073803
|  |  |  | @ Cl=0.4, Cd= | 0.00767
|  |  |  | @ Cl=0.6, Cd= | 0.007701
alpha (deg) | Cl | Cd | Cm | Cl/Cd
-20 | -0.952 | 0.15352 | -0.045 | -6.2
-19.5 | -0.923 | 0.14783 | -0.045 | -6.241
-19 | -0.899 | 0.14934 | -0.047 | -6.022
-18.5 | -0.871 | 0.13868 | -0.048 | -6.283
-18 | -0.841 | 0.13301 | -0.048 | -6.319
-17.5 | -0.808 | 0.13039 | -0.047 | -6.197
-17 | -0.777 | 0.12689 | -0.047 | -6.122
-16.5 | -0.745 | 0.12359 | -0.046 | -6.029
-16 | -0.714 | 0.11881 | -0.046 | -6.013
-15.5 | -0.685 | 0.11405 | -0.046 | -6.004
-15 | -0.658 | 0.11973 | -0.048 | -5.494
-14.5 | -0.629 | 0.10841 | -0.049 | -5.801
-14 | -0.599 | 0.10434 | -0.049 | -5.738
-13.5 | -0.568 | 0.09901 | -0.049 | -5.734
-13 | -0.537 | 0.09547 | -0.048 | -5.621
-12.5 | -0.506 | 0.09373 | -0.047 | -5.393
-12 | -0.475 | 0.08997 | -0.046 | -5.278
-11.5 | -0.448 | 0.08368 | -0.05 | -5.354
-11 | -0.419 | 0.07474 | -0.052 | -5.611
-10.5 | -0.523 | 0.05265 | -0.064 | -9.94
-10 | -0.604 | 0.0366 | -0.071 | -16.49
-9.5 | -0.61 | 0.02684 | -0.076 | -22.721
-9 | -0.614 | 0.01507 | -0.084 | -40.755
-8.5 | -0.58 | 0.01228 | -0.087 | -47.205
-8 | -0.536 | 0.00992 | -0.089 | -54.072
-7.5 | -0.477 | 0.00903 | -0.09 | -52.785
-7 | -0.413 | 0.00863 | -0.091 | -47.876
-6.5 | -0.346 | 0.00863 | -0.092 | -40.13
-6 | -0.278 | 0.00781 | -0.093 | -35.531
-5.5 | -0.207 | 0.00781 | -0.094 | -26.52
-5 | -0.135 | 0.00794 | -0.095 | -17.055
-4.5 | -0.063 | 0.00775 | -0.095 | -8.106
-4 | 0.01 | 0.00764 | -0.096 | 1.36
-3.5 | 0.084 | 0.00727 | -0.097 | 11.55
-3 | 0.158 | 0.00778 | -0.098 | 20.312
-2.5 | 0.232 | 0.00746 | -0.099 | 31.107
-2 | 0.307 | 0.00778 | -0.1 | 39.523
-1.5 | 0.38 | 0.00777 | -0.101 | 48.907
-1 | 0.454 | 0.0074 | -0.102 | 61.281
-0.5 | 0.527 | 0.00757 | -0.103 | 69.653
0 | 0.605 | 0.00771 | -0.104 | 78.539
0.5 | 0.679 | 0.008 | -0.104 | 84.876
1 | 0.753 | 0.00886 | -0.105 | 84.96
1.5 | 0.826 | 0.00856 | -0.106 | 96.52
2 | 0.899 | 0.00941 | -0.107 | 95.519
2.5 | 0.972 | 0.00963 | -0.108 | 100.893
3 | 1.044 | 0.01014 | -0.109 | 103.029
3.5 | 1.116 | 0.01047 | -0.11 | 106.575
4 | 1.188 | 0.01091 | -0.111 | 108.89
4.5 | 1.259 | 0.01138 | -0.112 | 110.637
5 | 1.301 | 0.01233 | -0.11 | 105.489
5.5 | 1.366 | 0.01305 | -0.11 | 104.683
6 | 1.43 | 0.01377 | -0.111 | 103.86
6.5 | 1.493 | 0.01456 | -0.112 | 102.503
7 | 1.553 | 0.0151 | -0.112 | 102.815
7.5 | 1.611 | 0.01656 | -0.113 | 97.261
8 | 1.667 | 0.01798 | -0.113 | 92.699
8.5 | 1.72 | 0.0197 | -0.113 | 87.274
9 | 1.771 | 0.02125 | -0.114 | 83.315
9.5 | 1.819 | 0.02275 | -0.114 | 79.976
10 | 1.864 | 0.02456 | -0.115 | 75.906
10.5 | 1.904 | 0.02682 | -0.115 | 71.011
11 | 1.934 | 0.02944 | -0.116 | 65.716
11.5 | 1.956 | 0.03233 | -0.116 | 60.504
12 | 1.967 | 0.03517 | -0.116 | 55.94
12.5 | 1.962 | 0.0395 | -0.116 | 49.68
13 | 1.935 | 0.04474 | -0.116 | 43.25
13.5 | 1.873 | 0.05128 | -0.116 | 36.518
14 | 1.727 | 0.06012 | -0.115 | 28.732
14.5 | 1.223 | 0.07932 | -0.113 | 15.424
15 | 1.236 | 0.0943 | -0.11 | 13.104
15.5 | 1.283 | 0.08134 | -0.113 | 15.775
16 | 1.302 | 0.09189 | -0.112 | 14.172
16.5 | 1.328 | 0.0915 | -0.112 | 14.518
17 | 1.359 | 0.09586 | -0.113 | 14.173

## 96. Re 7M Mach 0.50 (2)
BIGFOIL.COM POLAR EXPORT
GA 30-620
GA 30-620 |  |  |  | Cl Max: | 0.9242 | at alpha= | 6 | deg
XFOIL ncrit=9 |  |  |  | L/D Max: | 91.4396 | at alpha= | 3 | deg
Re: | 7000000 |  |  | Cd Min: | 0.12094 | at alpha= | -17 | deg
Mach: | 0.5 |  |  | Cl=0 at alpha= | -4.2437 | deg
|  |  |  | @ Cl=0.1, Cd= | 0.0067766
|  |  |  | @ Cl=0.4, Cd= | 0.0064065
|  |  |  | @ Cl=0.6, Cd= | 0.0069673
alpha (deg) | Cl | Cd | Cm | Cl/Cd
-17 | -0.4255 | 0.12094 | -0.1154 | -3.5183
-16.5 | -0.4416 | 0.11075 | -0.1226 | -3.9874
-16 | -0.4645 | 0.1004 | -0.13 | -4.6265
-15.5 | -0.4946 | 0.08992 | -0.1374 | -5.5004
-15 | -0.5393 | 0.07842 | -0.1462 | -6.8771
-14.5 | -0.5831 | 0.06744 | -0.155 | -8.6462
-14 | -0.628 | 0.05687 | -0.1635 | -11.0427
-13.5 | -0.6703 | 0.04659 | -0.172 | -14.3872
-13 | -0.6994 | 0.03397 | -0.1883 | -20.5888
-12.5 | -0.7135 | 0.02272 | -0.2027 | -31.404
-12 | -0.7251 | 0.01754 | -0.2014 | -41.3398
-11.5 | -0.7235 | 0.01484 | -0.1939 | -48.7534
-11 | -0.7084 | 0.01312 | -0.1848 | -53.9939
-10.5 | -0.6805 | 0.01199 | -0.1758 | -56.7556
-10 | -0.6457 | 0.01114 | -0.1671 | -57.9623
-9.5 | -0.6058 | 0.01046 | -0.1589 | -57.9159
-9 | -0.5644 | 0.00999 | -0.1507 | -56.4965
-8.5 | -0.5193 | 0.00953 | -0.1434 | -54.4911
-8 | -0.4639 | 0.00916 | -0.1379 | -50.6441
-7.5 | -0.4055 | 0.00875 | -0.1332 | -46.3429
-7 | -0.3463 | 0.00843 | -0.1288 | -41.0795
-6.5 | -0.2841 | 0.00809 | -0.1252 | -35.1174
-6 | -0.2216 | 0.00781 | -0.1219 | -28.3739
-5.5 | -0.1596 | 0.00758 | -0.1187 | -21.0554
-5 | -0.0951 | 0.00733 | -0.1162 | -12.9741
-4.5 | -0.0325 | 0.00714 | -0.1135 | -4.5518
-4 | 0.0309 | 0.00697 | -0.1112 | 4.4333
-3.5 | 0.0937 | 0.00679 | -0.1089 | 13.7997
-3 | 0.155 | 0.00666 | -0.1065 | 23.2733
-2.5 | 0.2166 | 0.00651 | -0.1042 | 33.2719
-2 | 0.2758 | 0.00643 | -0.1016 | 42.8927
-1.5 | 0.3317 | 0.00638 | -0.0984 | 51.9906
-1 | 0.385 | 0.0064 | -0.0948 | 60.1562
-0.5 | 0.431 | 0.00642 | -0.0899 | 67.134
0 | 0.4675 | 0.00645 | -0.083 | 72.4806
0.5 | 0.5076 | 0.00655 | -0.077 | 77.4962
1 | 0.5502 | 0.00672 | -0.0715 | 81.875
1.5 | 0.5898 | 0.00692 | -0.0656 | 85.2312
2 | 0.6329 | 0.00712 | -0.0604 | 88.8904
2.5 | 0.6742 | 0.0074 | -0.055 | 91.1081
3 | 0.7114 | 0.00778 | -0.0491 | 91.4396
3.5 | 0.7456 | 0.00828 | -0.0428 | 90.0483
4 | 0.7802 | 0.00887 | -0.0367 | 87.9594
4.5 | 0.8196 | 0.00946 | -0.0317 | 86.6385
5 | 0.8555 | 0.01023 | -0.0263 | 83.6266
5.5 | 0.8885 | 0.01116 | -0.0208 | 79.6147
6 | 0.9242 | 0.01217 | -0.016 | 75.9408

## 97. Re 8M Mach 0.00 (1)
BIGFOIL.COM POLAR EXPORT
GA 30-620
GA 30-620 |  |  |  | Cl Max: | 2.365 | at alpha= | 20 | deg
JavaFoil+Calcfoil stall+Eppler ext transition |  |  |  | L/D Max: | 141.223 | at alpha= | 7.5 | deg
Re: | 8000000 |  |  | Cd Min: | 0.00672 | at alpha= | -5 | deg
Mach: | 0 |  |  | Cl=0 at alpha= | -4.0703 | deg
|  |  |  | @ Cl=0.1, Cd= | 0.0070084
|  |  |  | @ Cl=0.4, Cd= | 0.0067303
|  |  |  | @ Cl=0.6, Cd= | 0.0071203
alpha (deg) | Cl | Cd | Cm | Cl/Cd
-20 | -1.192 | 0.09682 | -0.048 | -12.312
-19.5 | -1.19 | 0.08928 | -0.049 | -13.331
-19 | -1.189 | 0.07995 | -0.05 | -14.868
-18.5 | -1.183 | 0.07343 | -0.051 | -16.106
-18 | -1.174 | 0.06741 | -0.052 | -17.417
-17.5 | -1.165 | 0.05992 | -0.054 | -19.449
-17 | -1.152 | 0.0547 | -0.055 | -21.063
-16.5 | -1.136 | 0.04985 | -0.056 | -22.78
-16 | -1.121 | 0.04323 | -0.057 | -25.942
-15.5 | -1.102 | 0.03887 | -0.059 | -28.345
-15 | -1.096 | 0.02894 | -0.061 | -37.876
-14.5 | -1.084 | 0.02205 | -0.064 | -49.17
-14 | -1.059 | 0.0189 | -0.065 | -56.034
-13.5 | -1.028 | 0.01649 | -0.067 | -62.335
-13 | -0.995 | 0.01446 | -0.068 | -68.832
-12.5 | -0.959 | 0.01288 | -0.069 | -74.485
-12 | -0.92 | 0.01174 | -0.071 | -78.338
-11.5 | -0.878 | 0.01037 | -0.072 | -84.674
-11 | -0.827 | 0.00988 | -0.073 | -83.698
-10.5 | -0.774 | 0.00939 | -0.074 | -82.422
-10 | -0.72 | 0.00896 | -0.074 | -80.326
-9.5 | -0.664 | 0.00859 | -0.075 | -77.29
-9 | -0.607 | 0.00819 | -0.076 | -74.127
-8.5 | -0.549 | 0.00785 | -0.077 | -69.867
-8 | -0.489 | 0.00764 | -0.077 | -64.038
-7.5 | -0.429 | 0.00743 | -0.078 | -57.777
-7 | -0.368 | 0.00708 | -0.079 | -51.981
-6.5 | -0.307 | 0.00694 | -0.08 | -44.164
-6 | -0.244 | 0.00725 | -0.08 | -33.685
-5.5 | -0.182 | 0.00683 | -0.081 | -26.567
-5 | -0.118 | 0.00672 | -0.082 | -17.621
-4.5 | -0.055 | 0.00672 | -0.083 | -8.148
-4 | 0.009 | 0.00677 | -0.084 | 1.336
-3.5 | 0.073 | 0.007 | -0.084 | 10.441
-3 | 0.137 | 0.00702 | -0.085 | 19.562
-2.5 | 0.202 | 0.00694 | -0.086 | 29.049
-2 | 0.267 | 0.00691 | -0.087 | 38.541
-1.5 | 0.33 | 0.0069 | -0.087 | 47.825
-1 | 0.394 | 0.00672 | -0.088 | 58.594
-0.5 | 0.458 | 0.00683 | -0.089 | 67.042
0 | 0.525 | 0.00685 | -0.09 | 76.652
0.5 | 0.59 | 0.00705 | -0.091 | 83.573
1 | 0.654 | 0.0075 | -0.091 | 87.173
1.5 | 0.718 | 0.00731 | -0.092 | 98.184
2 | 0.781 | 0.00777 | -0.093 | 100.536
2.5 | 0.845 | 0.00803 | -0.094 | 105.192
3 | 0.908 | 0.00827 | -0.094 | 109.866
3.5 | 0.972 | 0.0085 | -0.095 | 114.329
4 | 1.035 | 0.00871 | -0.096 | 118.806
4.5 | 1.098 | 0.00901 | -0.097 | 121.773
5 | 1.16 | 0.00933 | -0.097 | 124.349
5.5 | 1.222 | 0.00926 | -0.098 | 131.929
6 | 1.284 | 0.00957 | -0.099 | 134.143
6.5 | 1.345 | 0.00991 | -0.1 | 135.754
7 | 1.406 | 0.01011 | -0.1 | 139.069
7.5 | 1.467 | 0.01039 | -0.101 | 141.223
8 | 1.527 | 0.01086 | -0.102 | 140.601
8.5 | 1.586 | 0.01144 | -0.103 | 138.663
9 | 1.611 | 0.01311 | -0.101 | 122.821
9.5 | 1.664 | 0.01387 | -0.102 | 119.98
10 | 1.716 | 0.01463 | -0.102 | 117.327
10.5 | 1.767 | 0.01528 | -0.103 | 115.651
11 | 1.817 | 0.01613 | -0.103 | 112.616
11.5 | 1.865 | 0.01703 | -0.104 | 109.553
12 | 1.911 | 0.01824 | -0.104 | 104.765
12.5 | 1.956 | 0.01924 | -0.104 | 101.657
13 | 2 | 0.02033 | -0.105 | 98.389
13.5 | 2.042 | 0.02158 | -0.105 | 94.622
14 | 2.082 | 0.02297 | -0.105 | 90.656
14.5 | 2.12 | 0.02433 | -0.106 | 87.141
15 | 2.156 | 0.0259 | -0.106 | 83.221
15.5 | 2.19 | 0.02752 | -0.106 | 79.566
16 | 2.22 | 0.02926 | -0.107 | 75.854
16.5 | 2.248 | 0.03094 | -0.107 | 72.648
17 | 2.274 | 0.03276 | -0.108 | 69.412
17.5 | 2.297 | 0.03468 | -0.108 | 66.239
18 | 2.317 | 0.03689 | -0.108 | 62.796
18.5 | 2.333 | 0.03933 | -0.109 | 59.316
19 | 2.347 | 0.04194 | -0.109 | 55.957
19.5 | 2.358 | 0.04479 | -0.109 | 52.65
20 | 2.365 | 0.04775 | -0.109 | 49.53

## 98. Re 8M Mach 0.00 (2)
BIGFOIL.COM POLAR EXPORT
GA 30-620
GA 30-620 |  |  |  | Cl Max: | 0.9675 | at alpha= | 7 | deg
XFOIL ncrit=9 |  |  |  | L/D Max: | 128.517 | at alpha= | 6 | deg
Re: | 8000000 |  |  | Cd Min: | 0.01653 | at alpha= | -18 | deg
Mach: | 0 |  |  | Cl=0 at alpha= | -4.264 | deg
|  |  |  | @ Cl=0.1, Cd= | 0.006074
|  |  |  | @ Cl=0.4, Cd= | 0.0057724
|  |  |  | @ Cl=0.6, Cd= | 0.0060108
alpha (deg) | Cl | Cd | Cm | Cl/Cd
-18 | -1.1955 | 0.01653 | -0.1502 | -72.323
-17.5 | -1.1545 | 0.01541 | -0.1502 | -74.9189
-17 | -1.1219 | 0.01451 | -0.148 | -77.3191
-16.5 | -1.0907 | 0.01377 | -0.145 | -79.2084
-16 | -1.059 | 0.01314 | -0.1417 | -80.5936
-15.5 | -1.029 | 0.01252 | -0.1379 | -82.1885
-15 | -0.9998 | 0.01196 | -0.1336 | -83.5953
-14.5 | -0.9683 | 0.01143 | -0.1295 | -84.7157
-14 | -0.9348 | 0.01099 | -0.1255 | -85.0591
-13.5 | -0.9012 | 0.01062 | -0.1213 | -84.8588
-13 | -0.8664 | 0.01028 | -0.1172 | -84.2802
-12.5 | -0.8319 | 0.00995 | -0.1131 | -83.608
-12 | -0.7895 | 0.00962 | -0.1104 | -82.0686
-11.5 | -0.7431 | 0.00932 | -0.1084 | -79.7318
-11 | -0.697 | 0.00901 | -0.1064 | -77.3585
-10.5 | -0.6498 | 0.00872 | -0.1045 | -74.5183
-10 | -0.6001 | 0.00845 | -0.1031 | -71.0178
-9.5 | -0.5517 | 0.0082 | -0.1014 | -67.2805
-9 | -0.5009 | 0.00795 | -0.1001 | -63.0063
-8.5 | -0.4505 | 0.00776 | -0.0988 | -58.0541
-8 | -0.3986 | 0.00751 | -0.0977 | -53.0759
-7.5 | -0.3468 | 0.00733 | -0.0966 | -47.3124
-7 | -0.2934 | 0.00713 | -0.0959 | -41.1501
-6.5 | -0.2402 | 0.00697 | -0.095 | -34.462
-6 | -0.1871 | 0.0068 | -0.0942 | -27.5147
-5.5 | -0.133 | 0.00664 | -0.0935 | -20.0301
-5 | -0.08 | 0.00652 | -0.0926 | -12.2699
-4.5 | -0.0252 | 0.00637 | -0.0921 | -3.956
-4 | 0.0282 | 0.00625 | -0.0914 | 4.512
-3.5 | 0.0824 | 0.00611 | -0.0907 | 13.4861
-3 | 0.1362 | 0.006 | -0.09 | 22.7
-2.5 | 0.1894 | 0.00589 | -0.0892 | 32.1562
-2 | 0.2428 | 0.00582 | -0.0885 | 41.7182
-1.5 | 0.2957 | 0.00575 | -0.0877 | 51.4261
-1 | 0.347 | 0.00574 | -0.0865 | 60.453
-0.5 | 0.3971 | 0.00577 | -0.0851 | 68.8215
0 | 0.446 | 0.00581 | -0.0835 | 76.7642
0.5 | 0.4939 | 0.00586 | -0.0817 | 84.2833
1 | 0.5419 | 0.00592 | -0.08 | 91.5372
1.5 | 0.5894 | 0.00599 | -0.0781 | 98.3973
2 | 0.6352 | 0.00608 | -0.0759 | 104.4737
2.5 | 0.6792 | 0.00617 | -0.0734 | 110.081
3 | 0.716 | 0.00619 | -0.0693 | 115.6704
3.5 | 0.7529 | 0.00631 | -0.0653 | 119.3185
4 | 0.7876 | 0.00652 | -0.0609 | 120.7975
4.5 | 0.8235 | 0.00675 | -0.0569 | 122
5 | 0.8564 | 0.00701 | -0.0524 | 122.1683
5.5 | 0.8908 | 0.00724 | -0.0482 | 123.0387
6 | 0.9099 | 0.00708 | -0.0411 | 128.5169
6.5 | 0.9347 | 0.00732 | -0.0352 | 127.6913
7 | 0.9675 | 0.00759 | -0.031 | 127.4704

## 99. Re 8M Mach 0.10 (1)
BIGFOIL.COM POLAR EXPORT
GA 30-620
GA 30-620 |  |  |  | Cl Max: | 2.352 | at alpha= | 20 | deg
JavaFoil+Calcfoil stall+Eppler ext transition |  |  |  | L/D Max: | 140.645 | at alpha= | 7.5 | deg
Re: | 8000000 |  |  | Cd Min: | 0.00673 | at alpha= | -4.5 | deg
Mach: | 0.1 |  |  | Cl=0 at alpha= | -4.0703 | deg
|  |  |  | @ Cl=0.1, Cd= | 0.0068159
|  |  |  | @ Cl=0.4, Cd= | 0.0067837
|  |  |  | @ Cl=0.6, Cd= | 0.0071242
alpha (deg) | Cl | Cd | Cm | Cl/Cd
-20 | -1.161 | 0.10309 | -0.047 | -11.266
-19.5 | -1.165 | 0.09286 | -0.049 | -12.541
-19 | -1.162 | 0.08643 | -0.049 | -13.44
-18.5 | -1.161 | 0.07744 | -0.051 | -14.992
-18 | -1.155 | 0.07042 | -0.052 | -16.403
-17.5 | -1.149 | 0.06261 | -0.054 | -18.354
-17 | -1.138 | 0.05713 | -0.055 | -19.919
-16.5 | -1.123 | 0.05226 | -0.056 | -21.493
-16 | -1.11 | 0.04562 | -0.057 | -24.339
-15.5 | -1.091 | 0.04146 | -0.058 | -26.318
-15 | -1.077 | 0.03417 | -0.06 | -31.53
-14.5 | -1.075 | 0.02406 | -0.064 | -44.661
-14 | -1.052 | 0.02011 | -0.065 | -52.323
-13.5 | -1.025 | 0.01722 | -0.067 | -59.505
-13 | -0.993 | 0.01504 | -0.068 | -66.002
-12.5 | -0.957 | 0.01346 | -0.07 | -71.064
-12 | -0.918 | 0.01207 | -0.071 | -76.092
-11.5 | -0.88 | 0.01049 | -0.072 | -83.898
-11 | -0.829 | 0.00997 | -0.073 | -83.228
-10.5 | -0.777 | 0.0095 | -0.074 | -81.754
-10 | -0.722 | 0.00905 | -0.075 | -79.768
-9.5 | -0.666 | 0.00873 | -0.075 | -76.346
-9 | -0.609 | 0.00827 | -0.076 | -73.606
-8.5 | -0.551 | 0.00794 | -0.077 | -69.329
-8 | -0.491 | 0.0078 | -0.078 | -62.959
-7.5 | -0.431 | 0.00748 | -0.079 | -57.599
-7 | -0.37 | 0.00751 | -0.079 | -49.232
-6.5 | -0.308 | 0.00724 | -0.08 | -42.547
-6 | -0.245 | 0.00726 | -0.081 | -33.786
-5.5 | -0.182 | 0.00689 | -0.082 | -26.491
-5 | -0.119 | 0.00677 | -0.082 | -17.566
-4.5 | -0.055 | 0.00673 | -0.083 | -8.179
-4 | 0.009 | 0.00678 | -0.084 | 1.34
-3.5 | 0.073 | 0.00682 | -0.085 | 10.767
-3 | 0.138 | 0.00681 | -0.086 | 20.25
-2.5 | 0.203 | 0.00678 | -0.086 | 29.876
-2 | 0.268 | 0.00692 | -0.087 | 38.721
-1.5 | 0.332 | 0.00692 | -0.088 | 47.95
-1 | 0.396 | 0.00678 | -0.089 | 58.373
-0.5 | 0.46 | 0.00684 | -0.089 | 67.324
0 | 0.528 | 0.00691 | -0.09 | 76.355
0.5 | 0.592 | 0.00707 | -0.091 | 83.831
1 | 0.657 | 0.00751 | -0.092 | 87.43
1.5 | 0.721 | 0.0077 | -0.093 | 93.607
2 | 0.785 | 0.00789 | -0.093 | 99.469
2.5 | 0.849 | 0.00803 | -0.094 | 105.727
3 | 0.913 | 0.0083 | -0.095 | 109.951
3.5 | 0.976 | 0.00853 | -0.096 | 114.489
4 | 1.04 | 0.00878 | -0.096 | 118.433
4.5 | 1.103 | 0.00901 | -0.097 | 122.37
5 | 1.166 | 0.00941 | -0.098 | 123.95
5.5 | 1.228 | 0.00934 | -0.099 | 131.528
6 | 1.29 | 0.00965 | -0.099 | 133.732
6.5 | 1.352 | 0.00997 | -0.1 | 135.55
7 | 1.413 | 0.01021 | -0.101 | 138.403
7.5 | 1.473 | 0.01048 | -0.102 | 140.645
8 | 1.534 | 0.01099 | -0.102 | 139.558
8.5 | 1.593 | 0.01159 | -0.103 | 137.425
9 | 1.617 | 0.01331 | -0.102 | 121.436
9.5 | 1.67 | 0.01406 | -0.102 | 118.793
10 | 1.722 | 0.01469 | -0.103 | 117.282
10.5 | 1.774 | 0.01551 | -0.103 | 114.363
11 | 1.823 | 0.01639 | -0.104 | 111.248
11.5 | 1.871 | 0.01734 | -0.104 | 107.871
12 | 1.917 | 0.01854 | -0.104 | 103.38
12.5 | 1.962 | 0.01959 | -0.105 | 100.116
13 | 2.005 | 0.02074 | -0.105 | 96.65
13.5 | 2.047 | 0.02199 | -0.106 | 93.06
14 | 2.087 | 0.02341 | -0.106 | 89.17
14.5 | 2.124 | 0.0249 | -0.106 | 85.313
15 | 2.159 | 0.0265 | -0.107 | 81.465
15.5 | 2.192 | 0.02813 | -0.107 | 77.94
16 | 2.221 | 0.02994 | -0.107 | 74.203
16.5 | 2.249 | 0.03163 | -0.108 | 71.098
17 | 2.273 | 0.0335 | -0.108 | 67.864
17.5 | 2.295 | 0.03551 | -0.108 | 64.641
18 | 2.313 | 0.03783 | -0.109 | 61.139
18.5 | 2.327 | 0.04047 | -0.109 | 57.505
19 | 2.339 | 0.04321 | -0.109 | 54.123
19.5 | 2.348 | 0.04601 | -0.109 | 51.031
20 | 2.352 | 0.04927 | -0.11 | 47.734

## 100. Re 8M Mach 0.10 (2)
BIGFOIL.COM POLAR EXPORT
GA 30-620
GA 30-620 |  |  |  | Cl Max: | 0.9693 | at alpha= | 7 | deg
XFOIL ncrit=9 |  |  |  | L/D Max: | 126.96 | at alpha= | 6 | deg
Re: | 8000000 |  |  | Cd Min: | 0.01739 | at alpha= | -18 | deg
Mach: | 0.1 |  |  | Cl=0 at alpha= | -4.2639 | deg
|  |  |  | @ Cl=0.1, Cd= | 0.0060883
|  |  |  | @ Cl=0.4, Cd= | 0.0057811
|  |  |  | @ Cl=0.6, Cd= | 0.0060265
alpha (deg) | Cl | Cd | Cm | Cl/Cd
-18 | -1.209 | 0.01739 | -0.1511 | -69.5227
-17.5 | -1.1581 | 0.01602 | -0.1533 | -72.2909
-17 | -1.1237 | 0.01498 | -0.1515 | -75.0134
-16.5 | -1.0921 | 0.01414 | -0.1487 | -77.2348
-16 | -1.0605 | 0.01343 | -0.1454 | -78.965
-15.5 | -1.0283 | 0.01283 | -0.1418 | -80.1481
-15 | -0.9995 | 0.01222 | -0.1374 | -81.7921
-14.5 | -0.969 | 0.01163 | -0.133 | -83.319
-14 | -0.9364 | 0.01115 | -0.1287 | -83.9821
-13.5 | -0.9027 | 0.01075 | -0.1245 | -83.9721
-13 | -0.8659 | 0.0104 | -0.1206 | -83.2596
-12.5 | -0.8345 | 0.01008 | -0.1156 | -82.7877
-12 | -0.793 | 0.00972 | -0.1126 | -81.5844
-11.5 | -0.7471 | 0.00939 | -0.1103 | -79.5634
-11 | -0.7004 | 0.0091 | -0.1082 | -76.967
-10.5 | -0.6535 | 0.00879 | -0.1061 | -74.3458
-10 | -0.6034 | 0.00852 | -0.1046 | -70.8216
-9.5 | -0.555 | 0.00826 | -0.1027 | -67.1913
-9 | -0.5037 | 0.00802 | -0.1014 | -62.8055
-8.5 | -0.4534 | 0.00779 | -0.0999 | -58.2028
-8 | -0.4011 | 0.00755 | -0.0988 | -53.1258
-7.5 | -0.3488 | 0.00737 | -0.0977 | -47.327
-7 | -0.2951 | 0.00717 | -0.0968 | -41.1576
-6.5 | -0.2419 | 0.00699 | -0.0958 | -34.6066
-6 | -0.1883 | 0.00682 | -0.095 | -27.61
-5.5 | -0.1339 | 0.00666 | -0.0942 | -20.1051
-5 | -0.0805 | 0.00654 | -0.0933 | -12.3089
-4.5 | -0.0254 | 0.00638 | -0.0928 | -3.9812
-4 | 0.0284 | 0.00627 | -0.092 | 4.5295
-3.5 | 0.0829 | 0.00612 | -0.0913 | 13.5458
-3 | 0.1369 | 0.00602 | -0.0906 | 22.7409
-2.5 | 0.1905 | 0.0059 | -0.0898 | 32.2881
-2 | 0.244 | 0.00584 | -0.0889 | 41.7808
-1.5 | 0.2974 | 0.00577 | -0.0881 | 51.5425
-1 | 0.3488 | 0.00575 | -0.0869 | 60.6609
-0.5 | 0.3989 | 0.00578 | -0.0854 | 69.0138
0 | 0.448 | 0.00583 | -0.0838 | 76.8439
0.5 | 0.4959 | 0.00588 | -0.0819 | 84.3367
1 | 0.5439 | 0.00593 | -0.0801 | 91.7201
1.5 | 0.5916 | 0.00601 | -0.0781 | 98.4359
2 | 0.6374 | 0.0061 | -0.0759 | 104.4918
2.5 | 0.6797 | 0.00619 | -0.0729 | 109.8061
3 | 0.7158 | 0.00621 | -0.0686 | 115.2657
3.5 | 0.7538 | 0.00635 | -0.0647 | 118.7087
4 | 0.7883 | 0.00656 | -0.0602 | 120.1677
4.5 | 0.8241 | 0.00679 | -0.0561 | 121.3697
5 | 0.8572 | 0.00706 | -0.0516 | 121.4164
5.5 | 0.891 | 0.00731 | -0.0472 | 121.8878
6 | 0.9103 | 0.00717 | -0.0401 | 126.9596
6.5 | 0.9355 | 0.00741 | -0.0342 | 126.2483
7 | 0.9693 | 0.0077 | -0.0302 | 125.8831

## 101. Re 8M Mach 0.25 (1)
BIGFOIL.COM POLAR EXPORT
GA 30-620
GA 30-620 |  |  |  | Cl Max: | 2.267 | at alpha= | 18 | deg
JavaFoil+Calcfoil stall+Eppler ext transition |  |  |  | L/D Max: | 135.739 | at alpha= | 7.5 | deg
Re: | 8000000 |  |  | Cd Min: | 0.00671 | at alpha= | -4.5 | deg
Mach: | 0.25 |  |  | Cl=0 at alpha= | -4.0682 | deg
|  |  |  | @ Cl=0.1, Cd= | 0.0070182
|  |  |  | @ Cl=0.4, Cd= | 0.0068773
|  |  |  | @ Cl=0.6, Cd= | 0.0075055
alpha (deg) | Cl | Cd | Cm | Cl/Cd
-20 | -0.925 | 0.13418 | -0.044 | -6.895
-19.5 | -0.95 | 0.12332 | -0.045 | -7.702
-19 | -0.97 | 0.11448 | -0.047 | -8.475
-18.5 | -0.99 | 0.10228 | -0.048 | -9.683
-18 | -1.005 | 0.09286 | -0.05 | -10.824
-17.5 | -1.016 | 0.08387 | -0.051 | -12.118
-17 | -1.026 | 0.07408 | -0.053 | -13.844
-16.5 | -1.025 | 0.0693 | -0.054 | -14.789
-16 | -1.023 | 0.06321 | -0.055 | -16.184
-15.5 | -1.019 | 0.05591 | -0.057 | -18.226
-15 | -1.009 | 0.04972 | -0.058 | -20.301
-14.5 | -0.997 | 0.04309 | -0.06 | -23.151
-14 | -0.98 | 0.03762 | -0.062 | -26.06
-13.5 | -0.978 | 0.02686 | -0.065 | -36.405
-13 | -0.966 | 0.02008 | -0.068 | -48.099
-12.5 | -0.939 | 0.01749 | -0.07 | -53.691
-12 | -0.908 | 0.01499 | -0.072 | -60.608
-11.5 | -0.872 | 0.01325 | -0.073 | -65.829
-11 | -0.832 | 0.01148 | -0.075 | -72.486
-10.5 | -0.787 | 0.01014 | -0.076 | -77.593
-10 | -0.733 | 0.0096 | -0.077 | -76.389
-9.5 | -0.678 | 0.00915 | -0.078 | -74.126
-9 | -0.621 | 0.00868 | -0.078 | -71.555
-8.5 | -0.562 | 0.00819 | -0.079 | -68.658
-8 | -0.502 | 0.00795 | -0.08 | -63.147
-7.5 | -0.441 | 0.00765 | -0.081 | -57.664
-7 | -0.379 | 0.00737 | -0.081 | -51.422
-6.5 | -0.316 | 0.00708 | -0.082 | -44.6
-6 | -0.252 | 0.00687 | -0.083 | -36.644
-5.5 | -0.187 | 0.00728 | -0.084 | -25.714
-5 | -0.122 | 0.00684 | -0.085 | -17.854
-4.5 | -0.057 | 0.00671 | -0.085 | -8.421
-4 | 0.009 | 0.00687 | -0.086 | 1.358
-3.5 | 0.075 | 0.00691 | -0.087 | 10.915
-3 | 0.142 | 0.0072 | -0.088 | 19.682
-2.5 | 0.208 | 0.00687 | -0.089 | 30.278
-2 | 0.275 | 0.00685 | -0.089 | 40.181
-1.5 | 0.341 | 0.00677 | -0.09 | 50.28
-1 | 0.407 | 0.00689 | -0.091 | 59.009
-0.5 | 0.473 | 0.00729 | -0.092 | 64.835
0 | 0.542 | 0.00709 | -0.093 | 76.461
0.5 | 0.609 | 0.00757 | -0.093 | 80.417
1 | 0.675 | 0.00767 | -0.094 | 87.921
1.5 | 0.741 | 0.00788 | -0.095 | 93.965
2 | 0.807 | 0.00803 | -0.096 | 100.411
2.5 | 0.872 | 0.00828 | -0.097 | 105.358
3 | 0.938 | 0.00859 | -0.097 | 109.176
3.5 | 1.003 | 0.00882 | -0.098 | 113.704
4 | 1.068 | 0.00909 | -0.099 | 117.428
4.5 | 1.132 | 0.00938 | -0.1 | 120.703
5 | 1.197 | 0.00979 | -0.101 | 122.212
5.5 | 1.261 | 0.01019 | -0.101 | 123.662
6 | 1.324 | 0.0101 | -0.102 | 131.098
6.5 | 1.387 | 0.01044 | -0.103 | 132.902
7 | 1.449 | 0.01069 | -0.104 | 135.52
7.5 | 1.511 | 0.01113 | -0.104 | 135.739
8 | 1.541 | 0.01258 | -0.103 | 122.5
8.5 | 1.596 | 0.0134 | -0.104 | 119.144
9 | 1.65 | 0.01424 | -0.104 | 115.914
9.5 | 1.703 | 0.01524 | -0.104 | 111.762
10 | 1.756 | 0.01599 | -0.105 | 109.847
10.5 | 1.807 | 0.01697 | -0.105 | 106.455
11 | 1.856 | 0.01793 | -0.106 | 103.509
11.5 | 1.902 | 0.01915 | -0.106 | 99.313
12 | 1.946 | 0.02057 | -0.107 | 94.613
12.5 | 1.989 | 0.02177 | -0.107 | 91.387
13 | 2.031 | 0.02305 | -0.108 | 88.128
13.5 | 2.071 | 0.02455 | -0.108 | 84.371
14 | 2.108 | 0.02623 | -0.108 | 80.355
14.5 | 2.141 | 0.02817 | -0.108 | 75.991
15 | 2.17 | 0.03006 | -0.109 | 72.203
15.5 | 2.194 | 0.03375 | -0.109 | 65.018
16 | 2.219 | 0.03415 | -0.11 | 64.996
16.5 | 2.238 | 0.03636 | -0.11 | 61.57
17 | 2.253 | 0.03866 | -0.11 | 58.279
17.5 | 2.263 | 0.04139 | -0.11 | 54.688
18 | 2.267 | 0.04455 | -0.111 | 50.888
18.5 | 2.267 | 0.04822 | -0.111 | 47.013
19 | 2.261 | 0.05193 | -0.111 | 43.547
19.5 | 2.253 | 0.05559 | -0.111 | 40.529
20 | 2.237 | 0.06008 | -0.111 | 37.236

## 102. Re 8M Mach 0.25 (2)
BIGFOIL.COM POLAR EXPORT
GA 30-620
GA 30-620 |  |  |  | Cl Max: | 0.983 | at alpha= | 7 | deg
XFOIL ncrit=9 |  |  |  | L/D Max: | 118.12 | at alpha= | 6.5 | deg
Re: | 8000000 |  |  | Cd Min: | 0.06049 | at alpha= | -20 | deg
Mach: | 0.25 |  |  | Cl=0 at alpha= | -4.2604 | deg
|  |  |  | @ Cl=0.1, Cd= | 0.0061914
|  |  |  | @ Cl=0.4, Cd= | 0.0058667
|  |  |  | @ Cl=0.6, Cd= | 0.0060991
alpha (deg) | Cl | Cd | Cm | Cl/Cd
-20 | -1.1741 | 0.06049 | -0.1285 | -19.4098
-19.5 | -1.2454 | 0.04697 | -0.1377 | -26.5148
-19 | -1.2812 | 0.03689 | -0.1447 | -34.7303
-18.5 | -1.2863 | 0.02957 | -0.15 | -43.5002
-18 | -1.2704 | 0.02497 | -0.1528 | -50.8771
-17.5 | -1.242 | 0.02184 | -0.1541 | -56.8681
-17 | -1.1595 | 0.01933 | -0.1626 | -59.9845
-16.5 | -1.1014 | 0.01717 | -0.1665 | -64.1468
-16 | -1.0664 | 0.01571 | -0.1645 | -67.8803
-15.5 | -1.0343 | 0.01459 | -0.1612 | -70.891
-15 | -1.0026 | 0.01372 | -0.157 | -73.0758
-14.5 | -0.9691 | 0.01299 | -0.1527 | -74.6035
-14 | -0.9385 | 0.01228 | -0.1476 | -76.4251
-13.5 | -0.907 | 0.01166 | -0.1424 | -77.7873
-13 | -0.8726 | 0.0111 | -0.1374 | -78.6126
-12.5 | -0.837 | 0.01066 | -0.1323 | -78.5178
-12 | -0.7997 | 0.01028 | -0.1274 | -77.7918
-11.5 | -0.7648 | 0.00991 | -0.1221 | -77.1746
-11 | -0.7202 | 0.00955 | -0.1186 | -75.4136
-10.5 | -0.6711 | 0.00922 | -0.1159 | -72.7874
-10 | -0.6225 | 0.00887 | -0.1131 | -70.1804
-9.5 | -0.5716 | 0.00859 | -0.1108 | -66.5425
-9 | -0.5202 | 0.0083 | -0.1086 | -62.6747
-8.5 | -0.4676 | 0.00805 | -0.1067 | -58.087
-8 | -0.4145 | 0.0078 | -0.1049 | -53.141
-7.5 | -0.3606 | 0.00756 | -0.1033 | -47.6984
-7 | -0.3053 | 0.00733 | -0.102 | -41.6508
-6.5 | -0.2506 | 0.00715 | -0.1006 | -35.049
-6 | -0.1943 | 0.00696 | -0.0996 | -27.9167
-5.5 | -0.1385 | 0.0068 | -0.0984 | -20.3676
-5 | -0.0828 | 0.00665 | -0.0974 | -12.4511
-4.5 | -0.0265 | 0.00648 | -0.0964 | -4.0895
-4 | 0.0288 | 0.00637 | -0.0953 | 4.5212
-3.5 | 0.0858 | 0.00622 | -0.0946 | 13.7942
-3 | 0.1404 | 0.00611 | -0.0935 | 22.9787
-2.5 | 0.1967 | 0.00598 | -0.0926 | 32.893
-2 | 0.2504 | 0.00592 | -0.0913 | 42.2973
-1.5 | 0.3054 | 0.00586 | -0.0903 | 52.116
-1 | 0.3582 | 0.00585 | -0.0889 | 61.2308
-0.5 | 0.4083 | 0.00587 | -0.0869 | 69.5571
0 | 0.4572 | 0.00595 | -0.0848 | 76.8403
0.5 | 0.5055 | 0.00601 | -0.0825 | 84.1098
1 | 0.5531 | 0.00605 | -0.0801 | 91.4215
1.5 | 0.6009 | 0.0061 | -0.0777 | 98.5082
2 | 0.6411 | 0.00616 | -0.0738 | 104.0747
2.5 | 0.6773 | 0.00625 | -0.069 | 108.368
3 | 0.7165 | 0.0064 | -0.0649 | 111.9531
3.5 | 0.7551 | 0.00659 | -0.0608 | 114.5827
4 | 0.7917 | 0.00682 | -0.0564 | 116.085
4.5 | 0.8281 | 0.00707 | -0.052 | 117.1287
5 | 0.8604 | 0.00738 | -0.0469 | 116.5854
5.5 | 0.8926 | 0.00772 | -0.042 | 115.6218
6 | 0.9253 | 0.00798 | -0.0372 | 115.9524
6.5 | 0.9426 | 0.00798 | -0.0296 | 118.1203
7 | 0.983 | 0.00847 | -0.0269 | 116.0567

## 103. Re 8M Mach 0.50 (1)
BIGFOIL.COM POLAR EXPORT
GA 30-620
GA 30-620 |  |  |  | Cl Max: | 1.969 | at alpha= | 12 | deg
JavaFoil+Calcfoil stall+Eppler ext transition |  |  |  | L/D Max: | 110.826 | at alpha= | 4.5 | deg
Re: | 8000000 |  |  | Cd Min: | 0.00721 | at alpha= | -3.5 | deg
Mach: | 0.5 |  |  | Cl=0 at alpha= | -4.0685 | deg
|  |  |  | @ Cl=0.1, Cd= | 0.0073073
|  |  |  | @ Cl=0.4, Cd= | 0.0076354
|  |  |  | @ Cl=0.6, Cd= | 0.007741
alpha (deg) | Cl | Cd | Cm | Cl/Cd
-20 | -0.952 | 0.14932 | -0.045 | -6.377
-19.5 | -0.923 | 0.14463 | -0.045 | -6.38
-19 | -0.9 | 0.14704 | -0.048 | -6.122
-18.5 | -0.872 | 0.13569 | -0.049 | -6.428
-18 | -0.842 | 0.13047 | -0.049 | -6.452
-17.5 | -0.81 | 0.12699 | -0.048 | -6.377
-17 | -0.777 | 0.12412 | -0.047 | -6.264
-16.5 | -0.746 | 0.12162 | -0.047 | -6.135
-16 | -0.715 | 0.11819 | -0.046 | -6.046
-15.5 | -0.685 | 0.11254 | -0.046 | -6.086
-15 | -0.658 | 0.11733 | -0.048 | -5.609
-14.5 | -0.629 | 0.1068 | -0.049 | -5.893
-14 | -0.599 | 0.10225 | -0.05 | -5.86
-13.5 | -0.568 | 0.09907 | -0.049 | -5.734
-13 | -0.537 | 0.09577 | -0.048 | -5.608
-12.5 | -0.506 | 0.09228 | -0.047 | -5.483
-12 | -0.475 | 0.08831 | -0.046 | -5.377
-11.5 | -0.448 | 0.08321 | -0.051 | -5.388
-11 | -0.42 | 0.07392 | -0.053 | -5.679
-10.5 | -0.525 | 0.05104 | -0.065 | -10.285
-10 | -0.606 | 0.03501 | -0.072 | -17.309
-9.5 | -0.618 | 0.02369 | -0.078 | -26.082
-9 | -0.616 | 0.01443 | -0.084 | -42.711
-8.5 | -0.581 | 0.01184 | -0.087 | -49.116
-8 | -0.537 | 0.00974 | -0.089 | -55.101
-7.5 | -0.477 | 0.00885 | -0.09 | -53.877
-7 | -0.413 | 0.0085 | -0.091 | -48.609
-6.5 | -0.346 | 0.008 | -0.092 | -43.318
-6 | -0.278 | 0.00773 | -0.093 | -35.933
-5.5 | -0.207 | 0.00811 | -0.094 | -25.532
-5 | -0.135 | 0.00779 | -0.095 | -17.384
-4.5 | -0.063 | 0.00728 | -0.095 | -8.627
-4 | 0.01 | 0.00784 | -0.096 | 1.324
-3.5 | 0.084 | 0.00721 | -0.097 | 11.649
-3 | 0.158 | 0.00766 | -0.098 | 20.61
-2.5 | 0.232 | 0.00732 | -0.099 | 31.69
-2 | 0.307 | 0.0073 | -0.1 | 42.138
-1.5 | 0.38 | 0.00753 | -0.101 | 50.466
-1 | 0.454 | 0.00792 | -0.102 | 57.26
-0.5 | 0.527 | 0.00761 | -0.103 | 69.314
0 | 0.605 | 0.00775 | -0.104 | 78.111
0.5 | 0.679 | 0.00844 | -0.104 | 80.501
1 | 0.753 | 0.00825 | -0.105 | 91.271
1.5 | 0.826 | 0.00841 | -0.106 | 98.232
2 | 0.899 | 0.00872 | -0.107 | 103.092
2.5 | 0.972 | 0.00958 | -0.108 | 101.479
3 | 1.044 | 0.0101 | -0.109 | 103.425
3.5 | 1.116 | 0.01034 | -0.11 | 107.956
4 | 1.188 | 0.01078 | -0.111 | 110.234
4.5 | 1.259 | 0.01136 | -0.112 | 110.826
5 | 1.302 | 0.01223 | -0.11 | 106.462
5.5 | 1.367 | 0.01291 | -0.111 | 105.877
6 | 1.431 | 0.01354 | -0.111 | 105.719
6.5 | 1.494 | 0.0143 | -0.112 | 104.45
7 | 1.553 | 0.01549 | -0.112 | 100.303
7.5 | 1.611 | 0.01647 | -0.113 | 97.863
8 | 1.668 | 0.01782 | -0.113 | 93.606
8.5 | 1.721 | 0.01935 | -0.114 | 88.933
9 | 1.772 | 0.02101 | -0.114 | 84.335
9.5 | 1.82 | 0.02255 | -0.114 | 80.711
10 | 1.865 | 0.02409 | -0.115 | 77.432
10.5 | 1.905 | 0.02646 | -0.115 | 72.007
11 | 1.936 | 0.02895 | -0.116 | 66.86
11.5 | 1.958 | 0.03168 | -0.116 | 61.782
12 | 1.969 | 0.03474 | -0.116 | 56.68
12.5 | 1.963 | 0.03879 | -0.116 | 50.612
13 | 1.936 | 0.04426 | -0.116 | 43.747
13.5 | 1.874 | 0.05013 | -0.116 | 37.389
14 | 1.73 | 0.05857 | -0.115 | 29.535
14.5 | 1.226 | 0.07701 | -0.113 | 15.916
15 | 1.237 | 0.09225 | -0.11 | 13.414
15.5 | 1.286 | 0.07848 | -0.114 | 16.39
16 | 1.307 | 0.08839 | -0.113 | 14.789
16.5 | 1.271 | 0.13059 | -0.1 | 9.731
17 | 1.322 | 0.12273 | -0.106 | 10.77

## 104. Re 8M Mach 0.50 (2)
BIGFOIL.COM POLAR EXPORT
GA 30-620
GA 30-620 |  |  |  | Cl Max: | 1.5911 | at alpha= | 16 | deg
XFOIL ncrit=9 |  |  |  | L/D Max: | 93.1812 | at alpha= | 3 | deg
Re: | 8000000 |  |  | Cd Min: | 0.13714 | at alpha= | 20 | deg
Mach: | 0.5 |  |  | Cl=0 at alpha= | -4.2427 | deg
|  |  |  | @ Cl=0.1, Cd= | 0.0066615
|  |  |  | @ Cl=0.4, Cd= | 0.0063331
|  |  |  | @ Cl=0.6, Cd= | 0.006806
alpha (deg) | Cl | Cd | Cm | Cl/Cd
-17 | -0.4457 | 0.11874 | -0.117 | -3.7536
-16.5 | -0.4657 | 0.10834 | -0.1244 | -4.2985
-16 | -0.4933 | 0.09781 | -0.1318 | -5.0435
-15.5 | -0.5256 | 0.08722 | -0.1396 | -6.0261
-15 | -0.5689 | 0.07596 | -0.1484 | -7.4895
-14.5 | -0.6159 | 0.06494 | -0.1572 | -9.4841
-14 | -0.6608 | 0.05472 | -0.1651 | -12.076
-13.5 | -0.7002 | 0.0447 | -0.1733 | -15.6644
-13 | -0.7226 | 0.03184 | -0.1911 | -22.6947
-12.5 | -0.7344 | 0.0213 | -0.204 | -34.4789
-12 | -0.7439 | 0.01668 | -0.2012 | -44.5983
-11.5 | -0.7411 | 0.01419 | -0.193 | -52.2269
-11 | -0.7225 | 0.01264 | -0.1838 | -57.1598
-10.5 | -0.6928 | 0.01161 | -0.1747 | -59.6727
-10 | -0.6566 | 0.01077 | -0.166 | -60.9656
-9.5 | -0.6165 | 0.01016 | -0.1576 | -60.6791
-9 | -0.5744 | 0.00971 | -0.1494 | -59.1555
-8.5 | -0.5254 | 0.00932 | -0.1426 | -56.3734
-8 | -0.4682 | 0.00891 | -0.1373 | -52.5477
-7.5 | -0.4093 | 0.00857 | -0.1326 | -47.7596
-7 | -0.3482 | 0.00823 | -0.1286 | -42.3086
-6.5 | -0.2855 | 0.00791 | -0.1251 | -36.0936
-6 | -0.2236 | 0.00766 | -0.1216 | -29.1906
-5.5 | -0.1596 | 0.0074 | -0.1188 | -21.5676
-5 | -0.0956 | 0.00718 | -0.1162 | -13.3148
-4.5 | -0.0333 | 0.007 | -0.1135 | -4.7571
-4 | 0.0314 | 0.0068 | -0.1113 | 4.6176
-3.5 | 0.0935 | 0.00668 | -0.1089 | 13.997
-3 | 0.1566 | 0.0065 | -0.1068 | 24.0923
-2.5 | 0.2165 | 0.00642 | -0.1042 | 33.7227
-2 | 0.2768 | 0.00631 | -0.1018 | 43.8669
-1.5 | 0.3329 | 0.00628 | -0.0987 | 53.0096
-1 | 0.385 | 0.00631 | -0.0949 | 61.0143
-0.5 | 0.4305 | 0.00638 | -0.0898 | 67.4765
0 | 0.4678 | 0.00639 | -0.0831 | 73.2081
0.5 | 0.5089 | 0.00645 | -0.0772 | 78.8992
1 | 0.5538 | 0.00659 | -0.0722 | 84.0364
1.5 | 0.5959 | 0.00678 | -0.0667 | 87.8909
2 | 0.6353 | 0.00703 | -0.0608 | 90.3698
2.5 | 0.6747 | 0.00732 | -0.0551 | 92.1721
3 | 0.7147 | 0.00767 | -0.0496 | 93.1812
3.5 | 0.7513 | 0.0081 | -0.0436 | 92.7531
4 | 0.7881 | 0.00862 | -0.0379 | 91.4269
4.5 | 0.8217 | 0.00932 | -0.0319 | 88.1652
5 | 0.8596 | 0.01001 | -0.0268 | 85.8741
5.5 | 0.8978 | 0.0108 | -0.0219 | 83.1296
6 | 0.9311 | 0.01186 | -0.0167 | 78.5076
6.5 | 0.9679 | 0.01291 | -0.0122 | 74.9729
7 | 1.1474 | 0.01404 | -0.0363 | 81.7236
7.5 | 1.2353 | 0.01546 | -0.042 | 79.903
8 | 1.2822 | 0.01728 | -0.04 | 74.2014
8.5 | 1.3429 | 0.0192 | -0.0408 | 69.9427
9 | 1.3767 | 0.02136 | -0.0372 | 64.4522
9.5 | 1.4015 | 0.02378 | -0.0326 | 58.9361
10 | 1.4275 | 0.02635 | -0.0285 | 54.1746
10.5 | 1.4547 | 0.02899 | -0.0247 | 50.1794
11 | 1.4757 | 0.03211 | -0.0208 | 45.9576
11.5 | 1.4963 | 0.03538 | -0.0171 | 42.2923
12 | 1.515 | 0.03891 | -0.0137 | 38.936
12.5 | 1.53 | 0.04279 | -0.0104 | 35.756
13 | 1.5482 | 0.04662 | -0.0075 | 33.2089
13.5 | 1.563 | 0.05079 | -0.0048 | 30.7738
14 | 1.5717 | 0.0555 | -0.0023 | 28.3189
14.5 | 1.5818 | 0.0603 | -0.0002 | 26.2322
15 | 1.5895 | 0.06538 | 0.0017 | 24.3117
15.5 | 1.589 | 0.07126 | 0.0031 | 22.2986
16 | 1.5911 | 0.07708 | 0.0042 | 20.6422
16.5 | 1.5889 | 0.08344 | 0.0049 | 19.0424
17 | 1.578 | 0.09062 | 0.0049 | 17.4134
17.5 | 1.5708 | 0.09776 | 0.0045 | 16.0679
18 | 1.5578 | 0.10552 | 0.0035 | 14.7631
18.5 | 1.5462 | 0.1134 | 0.002 | 13.6349
19 | 1.539 | 0.12102 | 0.0001 | 12.7169
19.5 | 1.5269 | 0.12926 | -0.0024 | 11.8126
20 | 1.5207 | 0.13714 | -0.0052 | 11.0887

## 105. Re 10M Mach 0.00 (1)
BIGFOIL.COM POLAR EXPORT
GA 30-620
GA 30-620 |  |  |  | Cl Max: | 2.368 | at alpha= | 20 | deg
JavaFoil+Calcfoil stall+Eppler ext transition |  |  |  | L/D Max: | 141.529 | at alpha= | 8 | deg
Re: | 10000000 |  |  | Cd Min: | 0.00658 | at alpha= | -2.5 | deg
Mach: | 0 |  |  | Cl=0 at alpha= | -4.0703 | deg
|  |  |  | @ Cl=0.1, Cd= | 0.0068145
|  |  |  | @ Cl=0.4, Cd= | 0.0068138
|  |  |  | @ Cl=0.6, Cd= | 0.0071291
alpha (deg) | Cl | Cd | Cm | Cl/Cd
-20 | -1.194 | 0.09472 | -0.048 | -12.609
-19.5 | -1.194 | 0.08593 | -0.049 | -13.896
-19 | -1.19 | 0.07879 | -0.05 | -15.103
-18.5 | -1.183 | 0.07257 | -0.051 | -16.303
-18 | -1.178 | 0.06416 | -0.053 | -18.365
-17.5 | -1.171 | 0.05609 | -0.054 | -20.885
-17 | -1.158 | 0.05097 | -0.055 | -22.723
-16.5 | -1.14 | 0.0477 | -0.056 | -23.896
-16 | -1.13 | 0.03904 | -0.058 | -28.95
-15.5 | -1.114 | 0.03357 | -0.06 | -33.203
-15 | -1.111 | 0.02422 | -0.063 | -45.884
-14.5 | -1.09 | 0.02071 | -0.064 | -52.647
-14 | -1.064 | 0.01735 | -0.066 | -61.334
-13.5 | -1.032 | 0.01581 | -0.067 | -65.297
-13 | -1 | 0.01378 | -0.068 | -72.56
-12.5 | -0.962 | 0.01264 | -0.07 | -76.125
-12 | -0.925 | 0.01111 | -0.071 | -83.263
-11.5 | -0.879 | 0.01004 | -0.072 | -87.503
-11 | -0.827 | 0.00953 | -0.073 | -86.828
-10.5 | -0.774 | 0.00912 | -0.074 | -84.888
-10 | -0.72 | 0.00868 | -0.074 | -82.925
-9.5 | -0.664 | 0.00835 | -0.075 | -79.526
-9 | -0.607 | 0.00797 | -0.076 | -76.122
-8.5 | -0.549 | 0.00757 | -0.077 | -72.434
-8 | -0.489 | 0.00743 | -0.077 | -65.841
-7.5 | -0.429 | 0.00718 | -0.078 | -59.803
-7 | -0.368 | 0.00692 | -0.079 | -53.188
-6.5 | -0.307 | 0.00729 | -0.08 | -42.052
-6 | -0.244 | 0.00687 | -0.08 | -35.564
-5.5 | -0.182 | 0.00696 | -0.081 | -26.08
-5 | -0.118 | 0.00696 | -0.082 | -17.003
-4.5 | -0.055 | 0.00677 | -0.083 | -8.09
-4 | 0.009 | 0.00676 | -0.084 | 1.337
-3.5 | 0.073 | 0.00692 | -0.084 | 10.551
-3 | 0.137 | 0.00667 | -0.085 | 20.563
-2.5 | 0.202 | 0.00658 | -0.086 | 30.613
-2 | 0.267 | 0.00691 | -0.087 | 38.595
-1.5 | 0.33 | 0.00683 | -0.087 | 48.302
-1 | 0.394 | 0.00678 | -0.088 | 58.146
-0.5 | 0.458 | 0.00714 | -0.089 | 64.105
0 | 0.525 | 0.00732 | -0.09 | 71.813
0.5 | 0.59 | 0.00714 | -0.091 | 82.615
1 | 0.654 | 0.00707 | -0.091 | 92.395
1.5 | 0.718 | 0.00716 | -0.092 | 100.247
2 | 0.781 | 0.00778 | -0.093 | 100.438
2.5 | 0.845 | 0.00795 | -0.094 | 106.256
3 | 0.908 | 0.00812 | -0.094 | 111.838
3.5 | 0.972 | 0.00836 | -0.095 | 116.295
4 | 1.035 | 0.00861 | -0.096 | 120.149
4.5 | 1.098 | 0.00902 | -0.097 | 121.629
5 | 1.16 | 0.00922 | -0.097 | 125.768
5.5 | 1.222 | 0.00913 | -0.098 | 133.885
6 | 1.284 | 0.00951 | -0.099 | 134.958
6.5 | 1.345 | 0.0097 | -0.1 | 138.708
7 | 1.406 | 0.01013 | -0.1 | 138.771
7.5 | 1.467 | 0.01062 | -0.101 | 138.05
8 | 1.527 | 0.01079 | -0.102 | 141.529
8.5 | 1.586 | 0.01132 | -0.103 | 140.112
9 | 1.624 | 0.01267 | -0.102 | 128.17
9.5 | 1.666 | 0.01353 | -0.102 | 123.107
10 | 1.719 | 0.01408 | -0.102 | 122.076
10.5 | 1.77 | 0.01497 | -0.103 | 118.239
11 | 1.82 | 0.01585 | -0.103 | 114.811
11.5 | 1.867 | 0.01679 | -0.104 | 111.193
12 | 1.914 | 0.01763 | -0.104 | 108.554
12.5 | 1.959 | 0.01877 | -0.105 | 104.378
13 | 2.003 | 0.01982 | -0.105 | 101.086
13.5 | 2.045 | 0.02105 | -0.105 | 97.124
14 | 2.085 | 0.02243 | -0.106 | 92.969
14.5 | 2.123 | 0.0239 | -0.106 | 88.796
15 | 2.158 | 0.02516 | -0.106 | 85.785
15.5 | 2.192 | 0.02673 | -0.107 | 82.008
16 | 2.223 | 0.02827 | -0.107 | 78.638
16.5 | 2.251 | 0.02989 | -0.107 | 75.304
17 | 2.277 | 0.03168 | -0.108 | 71.865
17.5 | 2.3 | 0.03369 | -0.108 | 68.263
18 | 2.319 | 0.03598 | -0.108 | 64.451
18.5 | 2.336 | 0.03841 | -0.109 | 60.804
19 | 2.349 | 0.04087 | -0.109 | 57.488
19.5 | 2.361 | 0.04352 | -0.109 | 54.259
20 | 2.368 | 0.04633 | -0.109 | 51.12

## 106. Re 10M Mach 0.00 (2)
BIGFOIL.COM POLAR EXPORT
GA 30-620
GA 30-620 |  |  |  | Cl Max: | 1.7972 | at alpha= | 20 | deg
XFOIL ncrit=9 |  |  |  | L/D Max: | 141.112 | at alpha= | 8.5 | deg
Re: | 10000000 |  |  | Cd Min: | 0.05823 | at alpha= | 20 | deg
Mach: | 0 |  |  | Cl=0 at alpha= | -4.2573 | deg
|  |  |  | @ Cl=0.1, Cd= | 0.0059235
|  |  |  | @ Cl=0.4, Cd= | 0.0057328
|  |  |  | @ Cl=0.6, Cd= | 0.0059187
alpha (deg) | Cl | Cd | Cm | Cl/Cd
-20 | -1.435 | 0.02172 | -0.134 | -66.0681
-19.5 | -1.403 | 0.01984 | -0.1345 | -70.7157
-19 | -1.3661 | 0.01832 | -0.1349 | -74.5688
-18.5 | -1.2672 | 0.01702 | -0.1459 | -74.4536
-18 | -1.2029 | 0.01568 | -0.1507 | -76.7156
-17.5 | -1.1675 | 0.01462 | -0.1494 | -79.8564
-17 | -1.1372 | 0.01377 | -0.1466 | -82.5853
-16.5 | -1.1076 | 0.01303 | -0.1431 | -85.0038
-16 | -1.0764 | 0.01245 | -0.1395 | -86.4578
-15.5 | -1.0447 | 0.01195 | -0.1357 | -87.4226
-15 | -1.011 | 0.01149 | -0.1321 | -87.9896
-14.5 | -0.9796 | 0.01101 | -0.1278 | -88.9737
-14 | -0.9486 | 0.01056 | -0.1233 | -89.8295
-13.5 | -0.9142 | 0.01016 | -0.1192 | -89.9803
-13 | -0.8819 | 0.0099 | -0.1146 | -89.0808
-12.5 | -0.8399 | 0.00962 | -0.1118 | -87.3077
-12 | -0.7956 | 0.00927 | -0.1094 | -85.8252
-11.5 | -0.7507 | 0.00896 | -0.1072 | -83.7835
-11 | -0.7027 | 0.0087 | -0.1054 | -80.7701
-10.5 | -0.6542 | 0.00841 | -0.1038 | -77.7883
-10 | -0.6058 | 0.00817 | -0.1021 | -74.1493
-9.5 | -0.5554 | 0.00793 | -0.1008 | -70.0378
-9 | -0.5052 | 0.00771 | -0.0994 | -65.5253
-8.5 | -0.4538 | 0.00748 | -0.0983 | -60.6684
-8 | -0.4019 | 0.0073 | -0.0972 | -55.0548
-7.5 | -0.3486 | 0.00709 | -0.0964 | -49.1678
-7 | -0.2962 | 0.00691 | -0.0954 | -42.8654
-6.5 | -0.2424 | 0.00674 | -0.0947 | -35.9644
-6 | -0.1886 | 0.00658 | -0.0939 | -28.6626
-5.5 | -0.1348 | 0.00646 | -0.0932 | -20.8669
-5 | -0.0802 | 0.00631 | -0.0927 | -12.71
-4.5 | -0.0267 | 0.0062 | -0.0919 | -4.3065
-4 | 0.0283 | 0.00606 | -0.0914 | 4.67
-3.5 | 0.0819 | 0.00596 | -0.0907 | 13.7416
-3 | 0.1365 | 0.00585 | -0.0901 | 23.3333
-2.5 | 0.1891 | 0.00577 | -0.0892 | 32.773
-2 | 0.2428 | 0.00567 | -0.0885 | 42.8219
-1.5 | 0.295 | 0.00566 | -0.0875 | 52.1201
-1 | 0.3457 | 0.00568 | -0.0863 | 60.8627
-0.5 | 0.3954 | 0.00573 | -0.0848 | 69.0052
0 | 0.4448 | 0.00576 | -0.0833 | 77.2222
0.5 | 0.4937 | 0.0058 | -0.0817 | 85.1207
1 | 0.5428 | 0.00585 | -0.0802 | 92.7863
1.5 | 0.5905 | 0.0059 | -0.0783 | 100.0847
2 | 0.6363 | 0.00599 | -0.0762 | 106.227
2.5 | 0.6816 | 0.00607 | -0.0739 | 112.29
3 | 0.719 | 0.00612 | -0.0699 | 117.4837
3.5 | 0.7548 | 0.00622 | -0.0657 | 121.3505
4 | 0.7905 | 0.00643 | -0.0615 | 122.9393
4.5 | 0.8257 | 0.00666 | -0.0573 | 123.979
5 | 0.8609 | 0.00688 | -0.0532 | 125.1308
5.5 | 0.8982 | 0.0071 | -0.0496 | 126.507
6 | 0.9301 | 0.00735 | -0.0451 | 126.5442
6.5 | 0.9456 | 0.00725 | -0.0373 | 130.4276
7 | 0.9779 | 0.00748 | -0.033 | 130.7353
7.5 | 1.0076 | 0.00785 | -0.0285 | 128.3567
8 | 1.1732 | 0.00832 | -0.0532 | 141.0096
8.5 | 1.2559 | 0.0089 | -0.0601 | 141.1124
9 | 1.287 | 0.00968 | -0.0564 | 132.9545
9.5 | 1.3448 | 0.01042 | -0.0583 | 129.0595
10 | 1.3953 | 0.01133 | -0.0592 | 123.1509
10.5 | 1.4278 | 0.01232 | -0.0565 | 115.8929
11 | 1.4559 | 0.01336 | -0.0531 | 108.9746
11.5 | 1.4834 | 0.01462 | -0.0501 | 101.4637
12 | 1.5117 | 0.01595 | -0.0474 | 94.7774
12.5 | 1.5376 | 0.01746 | -0.0446 | 88.0641
13 | 1.5678 | 0.01884 | -0.0425 | 83.2166
13.5 | 1.5927 | 0.02057 | -0.0401 | 77.4283
14 | 1.6142 | 0.02258 | -0.0375 | 71.488
14.5 | 1.6398 | 0.02439 | -0.0355 | 67.2325
15 | 1.6642 | 0.02636 | -0.0336 | 63.1335
15.5 | 1.6822 | 0.02884 | -0.0314 | 58.3287
16 | 1.7004 | 0.03138 | -0.0294 | 54.1874
16.5 | 1.7229 | 0.03362 | -0.0279 | 51.2463
17 | 1.7356 | 0.03674 | -0.0259 | 47.2401
17.5 | 1.7481 | 0.03993 | -0.0242 | 43.7791
18 | 1.7606 | 0.04323 | -0.0227 | 40.7263
18.5 | 1.7705 | 0.04682 | -0.0214 | 37.815
19 | 1.7843 | 0.05008 | -0.0203 | 35.629
19.5 | 1.7908 | 0.0541 | -0.0192 | 33.1017
20 | 1.7972 | 0.05823 | -0.0184 | 30.8638

## 107. Re 10M Mach 0.10 (1)
BIGFOIL.COM POLAR EXPORT
GA 30-620
GA 30-620 |  |  |  | Cl Max: | 2.355 | at alpha= | 20 | deg
JavaFoil+Calcfoil stall+Eppler ext transition |  |  |  | L/D Max: | 140.742 | at alpha= | 8 | deg
Re: | 10000000 |  |  | Cd Min: | 0.00659 | at alpha= | -2.5 | deg
Mach: | 0.1 |  |  | Cl=0 at alpha= | -4.0703 | deg
|  |  |  | @ Cl=0.1, Cd= | 0.0067108
|  |  |  | @ Cl=0.4, Cd= | 0.0067437
|  |  |  | @ Cl=0.6, Cd= | 0.0070888
alpha (deg) | Cl | Cd | Cm | Cl/Cd
-20 | -1.164 | 0.09994 | -0.048 | -11.651
-19.5 | -1.165 | 0.09208 | -0.049 | -12.656
-19 | -1.166 | 0.0824 | -0.05 | -14.155
-18.5 | -1.162 | 0.07582 | -0.051 | -15.331
-18 | -1.159 | 0.06727 | -0.053 | -17.234
-17.5 | -1.152 | 0.06054 | -0.054 | -19.032
-17 | -1.144 | 0.05374 | -0.055 | -21.284
-16.5 | -1.127 | 0.05021 | -0.056 | -22.446
-16 | -1.117 | 0.0421 | -0.058 | -26.533
-15.5 | -1.097 | 0.03839 | -0.059 | -28.571
-15 | -1.099 | 0.027 | -0.062 | -40.688
-14.5 | -1.082 | 0.02214 | -0.064 | -48.894
-14 | -1.059 | 0.01821 | -0.066 | -58.18
-13.5 | -1.029 | 0.01654 | -0.067 | -62.19
-13 | -0.997 | 0.01451 | -0.069 | -68.676
-12.5 | -0.96 | 0.01313 | -0.07 | -73.118
-12 | -0.923 | 0.01141 | -0.071 | -80.874
-11.5 | -0.88 | 0.01015 | -0.072 | -86.749
-11 | -0.83 | 0.00966 | -0.073 | -85.897
-10.5 | -0.777 | 0.00919 | -0.074 | -84.534
-10 | -0.722 | 0.00879 | -0.075 | -82.141
-9.5 | -0.666 | 0.00838 | -0.075 | -79.494
-9 | -0.609 | 0.00804 | -0.076 | -75.73
-8.5 | -0.551 | 0.0076 | -0.077 | -72.463
-8 | -0.491 | 0.00745 | -0.078 | -65.976
-7.5 | -0.431 | 0.00727 | -0.079 | -59.283
-7 | -0.37 | 0.00698 | -0.079 | -53.031
-6.5 | -0.308 | 0.00685 | -0.08 | -44.936
-6 | -0.245 | 0.00688 | -0.081 | -35.661
-5.5 | -0.182 | 0.0069 | -0.082 | -26.429
-5 | -0.119 | 0.00701 | -0.082 | -16.958
-4.5 | -0.055 | 0.00683 | -0.083 | -8.06
-4 | 0.009 | 0.00677 | -0.084 | 1.343
-3.5 | 0.073 | 0.00669 | -0.085 | 10.971
-3 | 0.138 | 0.00674 | -0.086 | 20.472
-2.5 | 0.203 | 0.00659 | -0.086 | 30.74
-2 | 0.268 | 0.00697 | -0.087 | 38.449
-1.5 | 0.332 | 0.00683 | -0.088 | 48.535
-1 | 0.396 | 0.00672 | -0.089 | 58.897
-0.5 | 0.46 | 0.0071 | -0.089 | 64.819
0 | 0.528 | 0.00732 | -0.09 | 72.085
0.5 | 0.592 | 0.00709 | -0.091 | 83.512
1 | 0.657 | 0.00708 | -0.092 | 92.755
1.5 | 0.721 | 0.00722 | -0.093 | 99.908
2 | 0.785 | 0.00785 | -0.093 | 99.991
2.5 | 0.849 | 0.00798 | -0.094 | 106.42
3 | 0.913 | 0.00819 | -0.095 | 111.448
3.5 | 0.976 | 0.00838 | -0.096 | 116.473
4 | 1.04 | 0.00868 | -0.096 | 119.759
4.5 | 1.103 | 0.00899 | -0.097 | 122.746
5 | 1.166 | 0.0093 | -0.098 | 125.334
5.5 | 1.228 | 0.00921 | -0.099 | 133.343
6 | 1.29 | 0.00958 | -0.099 | 134.727
6.5 | 1.352 | 0.00978 | -0.1 | 138.173
7 | 1.413 | 0.01022 | -0.101 | 138.264
7.5 | 1.473 | 0.01071 | -0.102 | 137.644
8 | 1.534 | 0.0109 | -0.102 | 140.742
8.5 | 1.593 | 0.01148 | -0.103 | 138.75
9 | 1.619 | 0.0131 | -0.102 | 123.594
9.5 | 1.672 | 0.01375 | -0.102 | 121.606
10 | 1.725 | 0.01439 | -0.103 | 119.86
10.5 | 1.777 | 0.01518 | -0.103 | 116.995
11 | 1.826 | 0.01596 | -0.104 | 114.384
11.5 | 1.874 | 0.01706 | -0.104 | 109.854
12 | 1.92 | 0.01793 | -0.105 | 107.049
12.5 | 1.965 | 0.0191 | -0.105 | 102.877
13 | 2.008 | 0.02021 | -0.105 | 99.344
13.5 | 2.049 | 0.02151 | -0.106 | 95.255
14 | 2.089 | 0.02291 | -0.106 | 91.212
14.5 | 2.126 | 0.02435 | -0.106 | 87.346
15 | 2.162 | 0.02575 | -0.107 | 83.941
15.5 | 2.195 | 0.02733 | -0.107 | 80.304
16 | 2.224 | 0.02889 | -0.107 | 77.006
16.5 | 2.252 | 0.03059 | -0.108 | 73.61
17 | 2.276 | 0.0324 | -0.108 | 70.246
17.5 | 2.298 | 0.03468 | -0.108 | 66.255
18 | 2.315 | 0.03691 | -0.109 | 62.717
18.5 | 2.33 | 0.03939 | -0.109 | 59.143
19 | 2.341 | 0.04213 | -0.109 | 55.564
19.5 | 2.35 | 0.04488 | -0.11 | 52.367
20 | 2.355 | 0.04771 | -0.11 | 49.369

## 108. Re 10M Mach 0.10 (2)
BIGFOIL.COM POLAR EXPORT
GA 30-620
GA 30-620 |  |  |  | Cl Max: | 1.0105 | at alpha= | 7.5 | deg
XFOIL ncrit=9 |  |  |  | L/D Max: | 129.182 | at alpha= | 7 | deg
Re: | 10000000 |  |  | Cd Min: | 0.02348 | at alpha= | -20 | deg
Mach: | 0.1 |  |  | Cl=0 at alpha= | -4.2577 | deg
|  |  |  | @ Cl=0.1, Cd= | 0.0059347
|  |  |  | @ Cl=0.4, Cd= | 0.0057523
|  |  |  | @ Cl=0.6, Cd= | 0.0059342
alpha (deg) | Cl | Cd | Cm | Cl/Cd
-20 | -1.432 | 0.02348 | -0.1371 | -60.9881
-19.5 | -1.4039 | 0.02117 | -0.1377 | -66.3155
-18 | -1.213 | 0.01645 | -0.1525 | -73.7386
-17.5 | -1.1699 | 0.01522 | -0.1528 | -76.866
-17 | -1.1382 | 0.01422 | -0.1505 | -80.0422
-16.5 | -1.1092 | 0.01337 | -0.147 | -82.9619
-16 | -1.0783 | 0.01273 | -0.1433 | -84.7054
-15.5 | -1.047 | 0.01217 | -0.1393 | -86.0312
-15 | -1.013 | 0.01167 | -0.1356 | -86.8038
-14.5 | -0.9798 | 0.01121 | -0.1315 | -87.4041
-14 | -0.9488 | 0.01073 | -0.1269 | -88.425
-13.5 | -0.9152 | 0.01029 | -0.1225 | -88.9407
-13 | -0.8823 | 0.00997 | -0.1178 | -88.4955
-12.5 | -0.844 | 0.00971 | -0.1141 | -86.9207
-12 | -0.7991 | 0.00938 | -0.1117 | -85.1919
-11.5 | -0.7548 | 0.00904 | -0.1091 | -83.4956
-11 | -0.7069 | 0.00877 | -0.1072 | -80.6043
-10.5 | -0.6578 | 0.00849 | -0.1054 | -77.4794
-10 | -0.6095 | 0.00822 | -0.1036 | -74.1484
-9.5 | -0.5586 | 0.00799 | -0.1022 | -69.9124
-9 | -0.5084 | 0.00776 | -0.1007 | -65.5155
-8.5 | -0.4565 | 0.00752 | -0.0994 | -60.7048
-8 | -0.4043 | 0.00734 | -0.0983 | -55.0817
-7.5 | -0.3509 | 0.00711 | -0.0973 | -49.353
-7 | -0.2981 | 0.00694 | -0.0963 | -42.9539
-6.5 | -0.2438 | 0.00676 | -0.0955 | -36.0651
-6 | -0.1897 | 0.00661 | -0.0948 | -28.6989
-5.5 | -0.1356 | 0.00648 | -0.094 | -20.9259
-5 | -0.0806 | 0.00633 | -0.0934 | -12.733
-4.5 | -0.0268 | 0.00622 | -0.0925 | -4.3087
-4 | 0.0285 | 0.00607 | -0.092 | 4.6952
-3.5 | 0.0823 | 0.00597 | -0.0912 | 13.7856
-3 | 0.1374 | 0.00586 | -0.0907 | 23.4471
-2.5 | 0.1901 | 0.00578 | -0.0897 | 32.8893
-2 | 0.2442 | 0.00569 | -0.089 | 42.9174
-1.5 | 0.2965 | 0.00567 | -0.088 | 52.2928
-1 | 0.3474 | 0.00569 | -0.0866 | 61.0545
-0.5 | 0.3971 | 0.00575 | -0.0851 | 69.0609
0 | 0.4467 | 0.00579 | -0.0835 | 77.1503
0.5 | 0.4956 | 0.00581 | -0.0819 | 85.3012
1 | 0.545 | 0.00586 | -0.0803 | 93.0034
1.5 | 0.5928 | 0.00592 | -0.0784 | 100.1351
2 | 0.6385 | 0.00601 | -0.0761 | 106.2396
2.5 | 0.6831 | 0.0061 | -0.0736 | 111.9836
3 | 0.7185 | 0.00613 | -0.0691 | 117.2104
3.5 | 0.7558 | 0.00625 | -0.0651 | 120.928
4 | 0.791 | 0.00647 | -0.0608 | 122.2566
4.5 | 0.827 | 0.0067 | -0.0567 | 123.4328
5 | 0.8617 | 0.00693 | -0.0524 | 124.3434
5.5 | 0.8978 | 0.00716 | -0.0485 | 125.3911
6 | 0.9314 | 0.00742 | -0.0442 | 125.5256
6.5 | 0.9468 | 0.00734 | -0.0364 | 128.9918
7 | 0.9792 | 0.00758 | -0.0321 | 129.1821
7.5 | 1.0105 | 0.00799 | -0.0279 | 126.4706

## 109. Re 10M Mach 0.25 (1)
BIGFOIL.COM POLAR EXPORT
GA 30-620
GA 30-620 |  |  |  | Cl Max: | 2.27 | at alpha= | 18 | deg
JavaFoil+Calcfoil stall+Eppler ext transition |  |  |  | L/D Max: | 135.373 | at alpha= | 6.5 | deg
Re: | 10000000 |  |  | Cd Min: | 0.00673 | at alpha= | -2.5 | deg
Mach: | 0.25 |  |  | Cl=0 at alpha= | -4.0682 | deg
|  |  |  | @ Cl=0.1, Cd= | 0.0068325
|  |  |  | @ Cl=0.4, Cd= | 0.0068132
|  |  |  | @ Cl=0.6, Cd= | 0.0073227
alpha (deg) | Cl | Cd | Cm | Cl/Cd
-20 | -0.926 | 0.13163 | -0.044 | -7.037
-19.5 | -0.951 | 0.12138 | -0.046 | -7.836
-19 | -0.972 | 0.11178 | -0.047 | -8.696
-18.5 | -0.991 | 0.10107 | -0.049 | -9.807
-18 | -1.006 | 0.09194 | -0.05 | -10.94
-17.5 | -1.019 | 0.08158 | -0.052 | -12.488
-17 | -1.024 | 0.07538 | -0.053 | -13.581
-16.5 | -1.029 | 0.06606 | -0.055 | -15.577
-16 | -1.027 | 0.06012 | -0.056 | -17.084
-15.5 | -1.022 | 0.0535 | -0.057 | -19.104
-15 | -1.015 | 0.04655 | -0.059 | -21.8
-14.5 | -1.001 | 0.04143 | -0.061 | -24.164
-14 | -0.99 | 0.03339 | -0.063 | -29.651
-13.5 | -0.989 | 0.02379 | -0.066 | -41.562
-13 | -0.972 | 0.01885 | -0.069 | -51.565
-12.5 | -0.944 | 0.01617 | -0.07 | -58.372
-12 | -0.912 | 0.0137 | -0.072 | -66.543
-11.5 | -0.875 | 0.01214 | -0.073 | -72.059
-11 | -0.837 | 0.01087 | -0.075 | -76.974
-10.5 | -0.787 | 0.00978 | -0.076 | -80.467
-10 | -0.734 | 0.00923 | -0.077 | -79.498
-9.5 | -0.678 | 0.0088 | -0.078 | -77.032
-9 | -0.621 | 0.00837 | -0.078 | -74.197
-8.5 | -0.562 | 0.00794 | -0.079 | -70.82
-8 | -0.502 | 0.00773 | -0.08 | -65.027
-7.5 | -0.441 | 0.00739 | -0.081 | -59.726
-7 | -0.379 | 0.00719 | -0.081 | -52.673
-6.5 | -0.316 | 0.00725 | -0.082 | -43.554
-6 | -0.252 | 0.00762 | -0.083 | -33.052
-5.5 | -0.187 | 0.00687 | -0.084 | -27.259
-5 | -0.122 | 0.00709 | -0.085 | -17.229
-4.5 | -0.057 | 0.00679 | -0.085 | -8.324
-4 | 0.009 | 0.00684 | -0.086 | 1.364
-3.5 | 0.075 | 0.00684 | -0.087 | 11.024
-3 | 0.142 | 0.00682 | -0.088 | 20.778
-2.5 | 0.208 | 0.00673 | -0.089 | 30.923
-2 | 0.275 | 0.00676 | -0.089 | 40.701
-1.5 | 0.341 | 0.00684 | -0.09 | 49.811
-1 | 0.407 | 0.00681 | -0.091 | 59.691
-0.5 | 0.473 | 0.00722 | -0.092 | 65.456
0 | 0.542 | 0.00734 | -0.093 | 73.938
0.5 | 0.609 | 0.00732 | -0.093 | 83.142
1 | 0.675 | 0.00726 | -0.094 | 92.931
1.5 | 0.741 | 0.0074 | -0.095 | 100.032
2 | 0.807 | 0.00799 | -0.096 | 100.941
2.5 | 0.872 | 0.00823 | -0.097 | 106.031
3 | 0.938 | 0.00845 | -0.097 | 110.931
3.5 | 1.003 | 0.00868 | -0.098 | 115.537
4 | 1.068 | 0.009 | -0.099 | 118.586
4.5 | 1.132 | 0.00938 | -0.1 | 120.77
5 | 1.197 | 0.00967 | -0.101 | 123.748
5.5 | 1.261 | 0.00948 | -0.101 | 133.036
6 | 1.324 | 0.00997 | -0.102 | 132.782
6.5 | 1.387 | 0.01025 | -0.103 | 135.373
7 | 1.449 | 0.01073 | -0.104 | 135.044
7.5 | 1.511 | 0.01129 | -0.105 | 133.807
8 | 1.554 | 0.01227 | -0.104 | 126.711
8.5 | 1.598 | 0.01328 | -0.104 | 120.337
9 | 1.652 | 0.01391 | -0.104 | 118.747
9.5 | 1.706 | 0.01486 | -0.105 | 114.778
10 | 1.758 | 0.01569 | -0.105 | 112.051
10.5 | 1.81 | 0.01655 | -0.106 | 109.361
11 | 1.858 | 0.01752 | -0.106 | 106.051
11.5 | 1.904 | 0.0188 | -0.106 | 101.292
12 | 1.949 | 0.01986 | -0.107 | 98.142
12.5 | 1.992 | 0.02109 | -0.107 | 94.46
13 | 2.034 | 0.02257 | -0.108 | 90.086
13.5 | 2.073 | 0.02408 | -0.108 | 86.078
14 | 2.11 | 0.02582 | -0.108 | 81.735
14.5 | 2.143 | 0.02747 | -0.109 | 77.995
15 | 2.173 | 0.02916 | -0.109 | 74.515
15.5 | 2.196 | 0.03273 | -0.109 | 67.098
16 | 2.222 | 0.03306 | -0.11 | 67.216
16.5 | 2.241 | 0.03503 | -0.11 | 63.977
17 | 2.256 | 0.03765 | -0.11 | 59.917
17.5 | 2.265 | 0.04048 | -0.111 | 55.955
18 | 2.27 | 0.04356 | -0.111 | 52.108
18.5 | 2.269 | 0.04705 | -0.111 | 48.226
19 | 2.265 | 0.05035 | -0.111 | 44.98
19.5 | 2.256 | 0.05421 | -0.111 | 41.607
20 | 2.24 | 0.0585 | -0.111 | 38.287

## 110. Re 10M Mach 0.25 (2)
BIGFOIL.COM POLAR EXPORT
GA 30-620
GA 30-620 |  |  |  | Cl Max: | 1.7486 | at alpha= | 19.5 | deg
XFOIL ncrit=9 |  |  |  | L/D Max: | 129.475 | at alpha= | 8 | deg
Re: | 10000000 |  |  | Cd Min: | 0.07526 | at alpha= | 20 | deg
Mach: | 0.25 |  |  | Cl=0 at alpha= | -4.2574 | deg
|  |  |  | @ Cl=0.1, Cd= | 0.006025
|  |  |  | @ Cl=0.4, Cd= | 0.0058329
|  |  |  | @ Cl=0.6, Cd= | 0.0059962
alpha (deg) | Cl | Cd | Cm | Cl/Cd
-20 | -1.2716 | 0.05064 | -0.1358 | -25.1106
-19.5 | -1.314 | 0.04021 | -0.1427 | -32.6784
-19 | -1.3364 | 0.03125 | -0.149 | -42.7648
-18.5 | -1.3291 | 0.02581 | -0.1524 | -51.4955
-18 | -1.3096 | 0.02225 | -0.1532 | -58.8584
-17.5 | -1.271 | 0.01977 | -0.1544 | -64.2893
-17 | -1.1658 | 0.01773 | -0.1655 | -65.753
-16.5 | -1.1164 | 0.01621 | -0.1661 | -68.8711
-16 | -1.0819 | 0.01486 | -0.1638 | -72.8062
-15.5 | -1.0517 | 0.01381 | -0.1598 | -76.155
-15 | -1.0204 | 0.01296 | -0.1553 | -78.7346
-14.5 | -0.9883 | 0.01228 | -0.1505 | -80.4805
-14 | -0.9537 | 0.01172 | -0.1458 | -81.3737
-13.5 | -0.9174 | 0.01121 | -0.1411 | -81.8376
-13 | -0.8859 | 0.01065 | -0.1355 | -83.1831
-12.5 | -0.8503 | 0.01021 | -0.1303 | -83.2811
-12 | -0.8157 | 0.00985 | -0.1249 | -82.8122
-11.5 | -0.7739 | 0.00957 | -0.1207 | -80.8673
-11 | -0.7267 | 0.0092 | -0.1176 | -78.9891
-10.5 | -0.6788 | 0.00886 | -0.1147 | -76.614
-10 | -0.6278 | 0.00859 | -0.1123 | -73.085
-9.5 | -0.5774 | 0.00828 | -0.1099 | -69.7343
-9 | -0.5245 | 0.00805 | -0.108 | -65.1553
-8.5 | -0.4723 | 0.00778 | -0.106 | -60.7069
-8 | -0.4179 | 0.00754 | -0.1044 | -55.4244
-7.5 | -0.3628 | 0.00732 | -0.103 | -49.5628
-7 | -0.3083 | 0.00712 | -0.1015 | -43.3006
-6.5 | -0.2521 | 0.0069 | -0.1004 | -36.5362
-6 | -0.1967 | 0.00674 | -0.0992 | -29.184
-5.5 | -0.1402 | 0.00658 | -0.0982 | -21.307
-5 | -0.0839 | 0.00643 | -0.0972 | -13.0482
-4.5 | -0.0278 | 0.0063 | -0.0962 | -4.4127
-4 | 0.0295 | 0.00616 | -0.0955 | 4.789
-3.5 | 0.0847 | 0.00606 | -0.0945 | 13.9769
-3 | 0.1416 | 0.00593 | -0.0937 | 23.8786
-2.5 | 0.196 | 0.00586 | -0.0925 | 33.4471
-2 | 0.251 | 0.00578 | -0.0915 | 43.4256
-1.5 | 0.3047 | 0.00577 | -0.0902 | 52.8076
-1 | 0.3563 | 0.00578 | -0.0886 | 61.6436
-0.5 | 0.4059 | 0.00584 | -0.0865 | 69.5034
0 | 0.4563 | 0.0059 | -0.0846 | 77.339
0.5 | 0.5056 | 0.00592 | -0.0826 | 85.4054
1 | 0.5554 | 0.00595 | -0.0806 | 93.3445
1.5 | 0.6037 | 0.006 | -0.0783 | 100.6167
2 | 0.6455 | 0.00608 | -0.0747 | 106.1678
2.5 | 0.6798 | 0.00616 | -0.0695 | 110.3571
3 | 0.721 | 0.00628 | -0.0658 | 114.8089
3.5 | 0.7584 | 0.00647 | -0.0614 | 117.2179
4 | 0.7948 | 0.00671 | -0.0569 | 118.4501
4.5 | 0.8314 | 0.00696 | -0.0526 | 119.454
5 | 0.8645 | 0.00725 | -0.0476 | 119.2414
5.5 | 0.899 | 0.00754 | -0.0431 | 119.2308
6 | 0.9339 | 0.00787 | -0.0387 | 118.6658
6.5 | 0.9568 | 0.00812 | -0.0322 | 117.8325
7 | 0.988 | 0.00825 | -0.0274 | 119.7576
8 | 1.2093 | 0.00934 | -0.0515 | 129.4754
8.5 | 1.284 | 0.01013 | -0.0562 | 126.7522
9 | 1.3186 | 0.01112 | -0.0528 | 118.5791
9.5 | 1.3734 | 0.01223 | -0.054 | 112.2976
10 | 1.4156 | 0.01344 | -0.0529 | 105.3274
10.5 | 1.4422 | 0.0148 | -0.0489 | 97.4459
11 | 1.4706 | 0.01626 | -0.0456 | 90.4428
11.5 | 1.4981 | 0.01789 | -0.0425 | 83.7395
12 | 1.5255 | 0.01964 | -0.0396 | 77.6731
12.5 | 1.5497 | 0.02163 | -0.0366 | 71.6459
13 | 1.5744 | 0.0237 | -0.0338 | 66.4304
13.5 | 1.6017 | 0.02569 | -0.0315 | 62.3472
14 | 1.6246 | 0.02804 | -0.029 | 57.9387
14.5 | 1.643 | 0.0308 | -0.0265 | 53.3442
15 | 1.663 | 0.03351 | -0.0242 | 49.627
15.5 | 1.6834 | 0.03628 | -0.0222 | 46.4002
16 | 1.6967 | 0.03964 | -0.02 | 42.8027
16.5 | 1.7153 | 0.0427 | -0.0183 | 40.171
17 | 1.7241 | 0.04663 | -0.0163 | 36.9741
17.5 | 1.7317 | 0.05072 | -0.0147 | 34.1424
18 | 1.7366 | 0.05519 | -0.0132 | 31.4658
18.5 | 1.744 | 0.05955 | -0.012 | 29.2863
19 | 1.7451 | 0.06456 | -0.011 | 27.0307
19.5 | 1.7486 | 0.06949 | -0.0104 | 25.1633
20 | 1.744 | 0.07526 | -0.0099 | 23.173

## 111. Re 10M Mach 0.50 (1)
BIGFOIL.COM POLAR EXPORT
GA 30-620
GA 30-620 |  |  |  | Cl Max: | 1.971 | at alpha= | 12 | deg
JavaFoil+Calcfoil stall+Eppler ext transition |  |  |  | L/D Max: | 112.888 | at alpha= | 5 | deg
Re: | 10000000 |  |  | Cd Min: | 0.00711 | at alpha= | -3.5 | deg
Mach: | 0.5 |  |  | Cl=0 at alpha= | -4.0685 | deg
|  |  |  | @ Cl=0.1, Cd= | 0.0071814
|  |  |  | @ Cl=0.4, Cd= | 0.0077973
|  |  |  | @ Cl=0.6, Cd= | 0.0077928
alpha (deg) | Cl | Cd | Cm | Cl/Cd
-20 | -0.952 | 0.17339 | -0.045 | -5.491
-19.5 | -0.923 | 0.16534 | -0.045 | -5.583
-19 | -0.901 | 0.14271 | -0.048 | -6.315
-18.5 | -0.874 | 0.13146 | -0.049 | -6.646
-18 | -0.844 | 0.12627 | -0.05 | -6.684
-17.5 | -0.813 | 0.12243 | -0.05 | -6.64
-17 | -0.78 | 0.11949 | -0.049 | -6.528
-16.5 | -0.748 | 0.11835 | -0.048 | -6.317
-16 | -0.716 | 0.11507 | -0.047 | -6.221
-15.5 | -0.685 | 0.11046 | -0.046 | -6.202
-15 | -0.659 | 0.1155 | -0.049 | -5.703
-14.5 | -0.63 | 0.10579 | -0.05 | -5.953
-14 | -0.6 | 0.10046 | -0.05 | -5.971
-13.5 | -0.569 | 0.09595 | -0.05 | -5.93
-13 | -0.538 | 0.09242 | -0.049 | -5.816
-12.5 | -0.507 | 0.09042 | -0.048 | -5.604
-12 | -0.475 | 0.08623 | -0.046 | -5.512
-11.5 | -0.449 | 0.08051 | -0.051 | -5.579
-11 | -0.421 | 0.0713 | -0.054 | -5.905
-10.5 | -0.528 | 0.04828 | -0.066 | -10.932
-10 | -0.609 | 0.03316 | -0.073 | -18.358
-9.5 | -0.631 | 0.01932 | -0.08 | -32.675
-9 | -0.618 | 0.01365 | -0.085 | -45.319
-8.5 | -0.583 | 0.01143 | -0.087 | -50.981
-8 | -0.537 | 0.00941 | -0.089 | -57.013
-7.5 | -0.477 | 0.00859 | -0.09 | -55.518
-7 | -0.413 | 0.00831 | -0.091 | -49.718
-6.5 | -0.346 | 0.00783 | -0.092 | -44.272
-6 | -0.278 | 0.00818 | -0.093 | -33.954
-5.5 | -0.207 | 0.00787 | -0.094 | -26.335
-5 | -0.135 | 0.00733 | -0.095 | -18.488
-4.5 | -0.063 | 0.00732 | -0.095 | -8.583
-4 | 0.01 | 0.00721 | -0.096 | 1.44
-3.5 | 0.084 | 0.00711 | -0.097 | 11.819
-3 | 0.158 | 0.00744 | -0.098 | 21.232
-2.5 | 0.232 | 0.00718 | -0.099 | 32.343
-2 | 0.307 | 0.00725 | -0.1 | 42.403
-1.5 | 0.38 | 0.0078 | -0.101 | 48.764
-1 | 0.454 | 0.00779 | -0.102 | 58.246
-0.5 | 0.527 | 0.00798 | -0.103 | 66.059
0 | 0.605 | 0.00778 | -0.104 | 77.779
0.5 | 0.679 | 0.00833 | -0.104 | 81.568
1 | 0.753 | 0.00854 | -0.105 | 88.148
1.5 | 0.826 | 0.00836 | -0.106 | 98.849
2 | 0.899 | 0.00862 | -0.107 | 104.344
2.5 | 0.972 | 0.00945 | -0.108 | 102.847
3 | 1.044 | 0.00986 | -0.109 | 105.874
3.5 | 1.116 | 0.01018 | -0.11 | 109.601
4 | 1.188 | 0.01069 | -0.111 | 111.149
4.5 | 1.259 | 0.01122 | -0.112 | 112.167
5 | 1.329 | 0.01178 | -0.112 | 112.888
5.5 | 1.369 | 0.01256 | -0.111 | 108.955
6 | 1.433 | 0.01321 | -0.111 | 108.542
6.5 | 1.495 | 0.01435 | -0.112 | 104.176
7 | 1.555 | 0.01542 | -0.112 | 100.803
7.5 | 1.613 | 0.0166 | -0.113 | 97.164
8 | 1.67 | 0.01752 | -0.113 | 95.306
8.5 | 1.723 | 0.01888 | -0.114 | 91.264
9 | 1.774 | 0.02037 | -0.114 | 87.068
9.5 | 1.823 | 0.02184 | -0.115 | 83.447
10 | 1.867 | 0.02373 | -0.115 | 78.697
10.5 | 1.907 | 0.02595 | -0.115 | 73.492
11 | 1.938 | 0.02809 | -0.116 | 68.997
11.5 | 1.96 | 0.03062 | -0.116 | 64.006
12 | 1.971 | 0.03387 | -0.116 | 58.185
12.5 | 1.966 | 0.03812 | -0.117 | 51.559
13 | 1.939 | 0.04296 | -0.117 | 45.135
13.5 | 1.877 | 0.04858 | -0.116 | 38.642
14 | 1.733 | 0.05623 | -0.116 | 30.825
14.5 | 1.229 | 0.07332 | -0.113 | 16.77
15 | 1.243 | 0.08725 | -0.111 | 14.25
15.5 | 1.292 | 0.07368 | -0.115 | 17.535
16 | 1.306 | 0.08846 | -0.113 | 14.763
16.5 | 1.247 | 0.1577 | -0.094 | 7.908
17 | 1.283 | 0.16115 | -0.096 | 7.959

## 112. Re 10M Mach 0.50 (2)
BIGFOIL.COM POLAR EXPORT
GA 30-620
GA 30-620 |  |  |  | Cl Max: | 1.6223 | at alpha= | 15.5 | deg
XFOIL ncrit=9 |  |  |  | L/D Max: | 96.8548 | at alpha= | 3 | deg
Re: | 10000000 |  |  | Cd Min: | 0.13468 | at alpha= | 20 | deg
Mach: | 0.5 |  |  | Cl=0 at alpha= | -4.2413 | deg
|  |  |  | @ Cl=0.1, Cd= | 0.0064225
|  |  |  | @ Cl=0.4, Cd= | 0.0062199
|  |  |  | @ Cl=0.6, Cd= | 0.0066577
alpha (deg) | Cl | Cd | Cm | Cl/Cd
-17 | -0.4813 | 0.11506 | -0.1196 | -4.183
-16.5 | -0.5108 | 0.1041 | -0.1275 | -4.9068
-16 | -0.5421 | 0.09334 | -0.1355 | -5.8078
-15.5 | -0.5774 | 0.08265 | -0.1437 | -6.9861
-15 | -0.6197 | 0.07192 | -0.152 | -8.6165
-14.5 | -0.6644 | 0.06159 | -0.1599 | -10.7875
-13 | -0.7597 | 0.02873 | -0.1945 | -26.4427
-12.5 | -0.7668 | 0.01926 | -0.2058 | -39.8131
-12 | -0.7748 | 0.01538 | -0.2006 | -50.3771
-11.5 | -0.7691 | 0.01321 | -0.1914 | -58.221
-11 | -0.7475 | 0.01189 | -0.1817 | -62.868
-10.5 | -0.7122 | 0.01097 | -0.1728 | -64.9225
-10 | -0.6725 | 0.0103 | -0.1642 | -65.2913
-9.5 | -0.6306 | 0.0097 | -0.1559 | -65.0103
-9 | -0.5903 | 0.00934 | -0.1473 | -63.2013
-8.5 | -0.5338 | 0.00894 | -0.1416 | -59.7092
-8 | -0.476 | 0.00858 | -0.1363 | -55.4779
-7.5 | -0.4143 | 0.00825 | -0.132 | -50.2182
-7 | -0.3521 | 0.00791 | -0.1281 | -44.5133
-6.5 | -0.2902 | 0.00764 | -0.1244 | -37.9843
-6 | -0.2258 | 0.00736 | -0.1214 | -30.6793
-5.5 | -0.1615 | 0.00713 | -0.1186 | -22.6508
-5 | -0.098 | 0.00695 | -0.1159 | -14.1007
-4.5 | -0.0326 | 0.00674 | -0.1137 | -4.8368
-4 | 0.0304 | 0.00661 | -0.1112 | 4.5991
-3.5 | 0.0949 | 0.00643 | -0.1092 | 14.7589
-3 | 0.1563 | 0.00634 | -0.1068 | 24.653
-2.5 | 0.2184 | 0.00621 | -0.1046 | 35.1691
-2 | 0.2775 | 0.00616 | -0.102 | 45.0487
-1.5 | 0.3324 | 0.00615 | -0.0986 | 54.0488
-1 | 0.3838 | 0.00621 | -0.0947 | 61.8035
-0.5 | 0.4331 | 0.00624 | -0.0903 | 69.4071
0 | 0.4706 | 0.00624 | -0.0836 | 75.4167
0.5 | 0.5146 | 0.00629 | -0.0783 | 81.8124
1 | 0.5576 | 0.00644 | -0.0729 | 86.5839
1.5 | 0.598 | 0.00665 | -0.0671 | 89.9248
2 | 0.6422 | 0.00682 | -0.062 | 94.1642
2.5 | 0.6819 | 0.00709 | -0.0563 | 96.1777
3 | 0.7206 | 0.00744 | -0.0505 | 96.8548
3.5 | 0.7566 | 0.00787 | -0.0444 | 96.1372
4 | 0.7931 | 0.00839 | -0.0385 | 94.5292
4.5 | 0.8326 | 0.00893 | -0.0334 | 93.2363
5 | 0.8691 | 0.00962 | -0.0279 | 90.343
5.5 | 0.9028 | 0.01051 | -0.0223 | 85.8991
6 | 0.9394 | 0.01144 | -0.0174 | 82.1154
6.5 | 0.9787 | 0.0124 | -0.0132 | 78.9274
7 | 1.0167 | 0.0136 | -0.0092 | 74.7574
8.5 | 1.3332 | 0.01848 | -0.0378 | 72.1429
9 | 1.3814 | 0.02076 | -0.037 | 66.5414
9.5 | 1.417 | 0.02299 | -0.0339 | 61.6355
10 | 1.447 | 0.0253 | -0.0299 | 57.1937
10.5 | 1.473 | 0.02796 | -0.0259 | 52.6824
11 | 1.4933 | 0.03107 | -0.0218 | 48.0624
11.5 | 1.5129 | 0.03437 | -0.018 | 44.018
12 | 1.5364 | 0.03758 | -0.0147 | 40.8834
12.5 | 1.5571 | 0.04109 | -0.0115 | 37.8949
13 | 1.5731 | 0.04499 | -0.0083 | 34.9655
13.5 | 1.5848 | 0.04933 | -0.0054 | 32.1265
14 | 1.6019 | 0.05343 | -0.0029 | 29.9813
14.5 | 1.6104 | 0.05828 | -0.0006 | 27.6321
15 | 1.6157 | 0.06346 | 0.0015 | 25.4601
15.5 | 1.6223 | 0.06875 | 0.0031 | 23.5971
16 | 1.619 | 0.07493 | 0.0043 | 21.6068
16.5 | 1.612 | 0.08161 | 0.005 | 19.7525
17 | 1.6082 | 0.08815 | 0.0054 | 18.2439
17.5 | 1.6001 | 0.09526 | 0.0052 | 16.7972
18 | 1.5889 | 0.10279 | 0.0044 | 15.4577
18.5 | 1.5821 | 0.11012 | 0.0033 | 14.3671
19 | 1.5651 | 0.11862 | 0.0012 | 13.1942
19.5 | 1.5584 | 0.12623 | -0.0009 | 12.3457
20 | 1.5456 | 0.13468 | -0.0039 | 11.4761

## 113. Re 12M Mach 0.00 (1)
BIGFOIL.COM POLAR EXPORT
GA 30-620
GA 30-620 |  |  |  | Cl Max: | 2.371 | at alpha= | 20 | deg
JavaFoil+Calcfoil stall+Eppler ext transition |  |  |  | L/D Max: | 141.751 | at alpha= | 8.5 | deg
Re: | 12000000 |  |  | Cd Min: | 0.00654 | at alpha= | -3 | deg
Mach: | 0 |  |  | Cl=0 at alpha= | -4.0703 | deg
|  |  |  | @ Cl=0.1, Cd= | 0.0066787
|  |  |  | @ Cl=0.4, Cd= | 0.0067437
|  |  |  | @ Cl=0.6, Cd= | 0.0068891
alpha (deg) | Cl | Cd | Cm | Cl/Cd
-20 | -1.196 | 0.09265 | -0.048 | -12.912
-19.5 | -1.195 | 0.0847 | -0.049 | -14.112
-19 | -1.191 | 0.07763 | -0.05 | -15.345
-18.5 | -1.187 | 0.06949 | -0.052 | -17.089
-18 | -1.179 | 0.06367 | -0.053 | -18.516
-17.5 | -1.17 | 0.05686 | -0.054 | -20.573
-17 | -1.163 | 0.04808 | -0.056 | -24.192
-16.5 | -1.145 | 0.04477 | -0.057 | -25.574
-16 | -1.138 | 0.03568 | -0.059 | -31.903
-15.5 | -1.131 | 0.02795 | -0.061 | -40.469
-15 | -1.117 | 0.0226 | -0.063 | -49.415
-14.5 | -1.096 | 0.01871 | -0.065 | -58.588
-14 | -1.067 | 0.01693 | -0.066 | -63.046
-13.5 | -1.037 | 0.01479 | -0.067 | -70.113
-13 | -1.003 | 0.01322 | -0.069 | -75.882
-12.5 | -0.965 | 0.01219 | -0.07 | -79.15
-12 | -0.928 | 0.01027 | -0.071 | -90.304
-11.5 | -0.879 | 0.00974 | -0.072 | -90.173
-11 | -0.828 | 0.00928 | -0.073 | -89.188
-10.5 | -0.774 | 0.00889 | -0.074 | -87.138
-10 | -0.72 | 0.00844 | -0.074 | -85.254
-9.5 | -0.664 | 0.00813 | -0.075 | -81.719
-9 | -0.607 | 0.00775 | -0.076 | -78.325
-8.5 | -0.549 | 0.00743 | -0.077 | -73.836
-8 | -0.489 | 0.00733 | -0.077 | -66.768
-7.5 | -0.429 | 0.00753 | -0.078 | -56.987
-7 | -0.368 | 0.00735 | -0.079 | -50.1
-6.5 | -0.307 | 0.00664 | -0.08 | -46.191
-6 | -0.244 | 0.00673 | -0.08 | -36.316
-5.5 | -0.182 | 0.00728 | -0.081 | -24.931
-5 | -0.118 | 0.00672 | -0.082 | -17.612
-4.5 | -0.055 | 0.00669 | -0.083 | -8.188
-4 | 0.009 | 0.00669 | -0.084 | 1.352
-3.5 | 0.073 | 0.00678 | -0.084 | 10.778
-3 | 0.137 | 0.00654 | -0.085 | 20.984
-2.5 | 0.202 | 0.00664 | -0.086 | 30.36
-2 | 0.267 | 0.00688 | -0.087 | 38.731
-1.5 | 0.33 | 0.0066 | -0.087 | 49.97
-1 | 0.394 | 0.00671 | -0.088 | 58.753
-0.5 | 0.458 | 0.00707 | -0.089 | 64.768
0 | 0.525 | 0.00709 | -0.09 | 74.123
0.5 | 0.59 | 0.00685 | -0.091 | 86.096
1 | 0.654 | 0.0071 | -0.091 | 92.072
1.5 | 0.718 | 0.00719 | -0.092 | 99.812
2 | 0.781 | 0.00769 | -0.093 | 101.547
2.5 | 0.845 | 0.00785 | -0.094 | 107.602
3 | 0.908 | 0.00801 | -0.094 | 113.427
3.5 | 0.972 | 0.00828 | -0.095 | 117.338
4 | 1.035 | 0.00859 | -0.096 | 120.416
4.5 | 1.098 | 0.0085 | -0.097 | 129.107
5 | 1.16 | 0.00867 | -0.097 | 133.749
5.5 | 1.222 | 0.00909 | -0.098 | 134.4
6 | 1.284 | 0.00927 | -0.099 | 138.501
6.5 | 1.345 | 0.00975 | -0.1 | 137.982
7 | 1.406 | 0.01011 | -0.101 | 139.144
7.5 | 1.467 | 0.01071 | -0.101 | 136.878
8 | 1.527 | 0.01101 | -0.102 | 138.696
8.5 | 1.586 | 0.01119 | -0.103 | 141.751
9 | 1.644 | 0.01163 | -0.103 | 141.302
9.5 | 1.668 | 0.01328 | -0.102 | 125.642
10 | 1.721 | 0.01371 | -0.103 | 125.495
10.5 | 1.772 | 0.01468 | -0.103 | 120.701
11 | 1.821 | 0.01553 | -0.103 | 117.272
11.5 | 1.869 | 0.01641 | -0.104 | 113.925
12 | 1.916 | 0.01721 | -0.104 | 111.372
12.5 | 1.962 | 0.01813 | -0.105 | 108.199
13 | 2.005 | 0.01945 | -0.105 | 103.086
13.5 | 2.047 | 0.02066 | -0.106 | 99.073
14 | 2.087 | 0.02206 | -0.106 | 94.638
14.5 | 2.125 | 0.02334 | -0.106 | 91.034
15 | 2.161 | 0.02458 | -0.107 | 87.911
15.5 | 2.195 | 0.02592 | -0.107 | 84.692
16 | 2.226 | 0.02742 | -0.107 | 81.176
16.5 | 2.254 | 0.02906 | -0.108 | 77.558
17 | 2.279 | 0.03101 | -0.108 | 73.486
17.5 | 2.302 | 0.03304 | -0.108 | 69.665
18 | 2.321 | 0.03519 | -0.108 | 65.954
18.5 | 2.338 | 0.03763 | -0.109 | 62.123
19 | 2.352 | 0.03993 | -0.109 | 58.889
19.5 | 2.363 | 0.04236 | -0.109 | 55.79
20 | 2.371 | 0.04511 | -0.11 | 52.554

## 114. Re 12M Mach 0.00 (2)
BIGFOIL.COM POLAR EXPORT
GA 30-620
GA 30-620 |  |  |  | Cl Max: | 1.8107 | at alpha= | 20 | deg
XFOIL ncrit=9 |  |  |  | L/D Max: | 140.16 | at alpha= | 8.5 | deg
Re: | 12000000 |  |  | Cd Min: | 0.057 | at alpha= | 20 | deg
Mach: | 0 |  |  | Cl=0 at alpha= | -4.2523 | deg
|  |  |  | @ Cl=0.1, Cd= | 0.0057965
|  |  |  | @ Cl=0.4, Cd= | 0.0056924
|  |  |  | @ Cl=0.6, Cd= | 0.0058643
alpha (deg) | Cl | Cd | Cm | Cl/Cd
-20 | -1.4547 | 0.02031 | -0.1338 | -71.6248
-19.5 | -1.4232 | 0.01862 | -0.1336 | -76.4339
-19 | -1.3795 | 0.01725 | -0.1348 | -79.971
-18.5 | -1.2624 | 0.01599 | -0.149 | -78.9493
-18 | -1.2113 | 0.01501 | -0.1505 | -80.6995
-17.5 | -1.1766 | 0.01409 | -0.1488 | -83.506
-17 | -1.1475 | 0.01327 | -0.1456 | -86.4732
-16.5 | -1.1196 | 0.01256 | -0.1417 | -89.1401
-16 | -1.0891 | 0.012 | -0.1379 | -90.7583
-15.5 | -1.0571 | 0.01148 | -0.134 | -92.0819
-15 | -1.0237 | 0.01105 | -0.1302 | -92.6425
-14.5 | -0.9898 | 0.01068 | -0.1263 | -92.6779
-14 | -0.9568 | 0.01025 | -0.122 | -93.3463
-13.5 | -0.9245 | 0.00987 | -0.1175 | -93.6677
-13 | -0.8915 | 0.00959 | -0.113 | -92.9614
-12.5 | -0.8468 | 0.00929 | -0.1107 | -91.1518
-12 | -0.8012 | 0.00904 | -0.1085 | -88.6283
-11.5 | -0.7556 | 0.00871 | -0.1064 | -86.7509
-11 | -0.7075 | 0.00843 | -0.1047 | -83.9265
-10.5 | -0.6586 | 0.00822 | -0.1031 | -80.1217
-10 | -0.6093 | 0.00794 | -0.1016 | -76.738
-9.5 | -0.5593 | 0.00774 | -0.1001 | -72.261
-9 | -0.5083 | 0.00751 | -0.0989 | -67.6831
-8.5 | -0.4565 | 0.00732 | -0.0978 | -62.3634
-8 | -0.4038 | 0.00709 | -0.0969 | -56.9535
-7.5 | -0.3515 | 0.00691 | -0.0959 | -50.8683
-7 | -0.2975 | 0.00674 | -0.0952 | -44.1395
-6.5 | -0.2438 | 0.00659 | -0.0944 | -36.9954
-6 | -0.1903 | 0.00644 | -0.0937 | -29.5497
-5.5 | -0.1358 | 0.00629 | -0.0931 | -21.5898
-5 | -0.082 | 0.00618 | -0.0923 | -13.2686
-4.5 | -0.0267 | 0.00604 | -0.0919 | -4.4205
-4 | 0.0272 | 0.00595 | -0.0912 | 4.5714
-3.5 | 0.0821 | 0.00582 | -0.0907 | 14.1065
-3 | 0.1354 | 0.00575 | -0.0899 | 23.5478
-2.5 | 0.1895 | 0.00567 | -0.0893 | 33.4215
-2 | 0.2416 | 0.00561 | -0.0883 | 43.066
-1.5 | 0.2934 | 0.00561 | -0.0872 | 52.2995
-1 | 0.3438 | 0.00566 | -0.0859 | 60.742
-0.5 | 0.3939 | 0.00569 | -0.0845 | 69.2267
0 | 0.4441 | 0.00571 | -0.0832 | 77.7758
0.5 | 0.4943 | 0.00575 | -0.0818 | 85.9652
1 | 0.5431 | 0.0058 | -0.0802 | 93.6379
1.5 | 0.5904 | 0.00585 | -0.0784 | 100.9231
2 | 0.6373 | 0.00592 | -0.0764 | 107.652
2.5 | 0.6837 | 0.006 | -0.0743 | 113.95
3 | 0.7217 | 0.00608 | -0.0705 | 118.7007
3.5 | 0.7557 | 0.00618 | -0.0659 | 122.2816
4 | 0.7914 | 0.00638 | -0.0617 | 124.0439
4.5 | 0.8272 | 0.0066 | -0.0576 | 125.3333
5 | 0.8657 | 0.00678 | -0.0542 | 127.6844
5.5 | 0.9012 | 0.00702 | -0.0502 | 128.3761
6 | 0.9331 | 0.00729 | -0.0456 | 127.9973
6.5 | 0.9679 | 0.00749 | -0.0417 | 129.2256
7 | 0.9829 | 0.00748 | -0.034 | 131.4037
7.5 | 1.0133 | 0.00782 | -0.0295 | 129.578
8 | 1.0634 | 0.00821 | -0.0295 | 129.525
8.5 | 1.2278 | 0.00876 | -0.054 | 140.1598
9 | 1.2989 | 0.00945 | -0.0587 | 137.4497
9.5 | 1.3312 | 0.01021 | -0.0553 | 130.382
10 | 1.3844 | 0.0111 | -0.0567 | 124.7207
10.5 | 1.4346 | 0.01201 | -0.0575 | 119.4505
11 | 1.4624 | 0.01305 | -0.054 | 112.0613
11.5 | 1.4902 | 0.01425 | -0.0509 | 104.5754
12 | 1.5199 | 0.01548 | -0.0483 | 98.1848
12.5 | 1.547 | 0.01691 | -0.0457 | 91.4843
13 | 1.5751 | 0.01839 | -0.0433 | 85.6498
13.5 | 1.599 | 0.02016 | -0.0408 | 79.3155
14 | 1.6267 | 0.02175 | -0.0387 | 74.7908
14.5 | 1.6516 | 0.02361 | -0.0366 | 69.9534
15 | 1.6719 | 0.02582 | -0.0343 | 64.7521
15.5 | 1.6945 | 0.02796 | -0.0324 | 60.6044
16 | 1.7146 | 0.0303 | -0.0304 | 56.5875
16.5 | 1.7312 | 0.03298 | -0.0285 | 52.4924
17 | 1.7466 | 0.03587 | -0.0267 | 48.6925
17.5 | 1.7605 | 0.03893 | -0.025 | 45.2222
18 | 1.7725 | 0.04221 | -0.0234 | 41.9924
18.5 | 1.79 | 0.04508 | -0.0223 | 39.7072
19 | 1.7977 | 0.04888 | -0.0209 | 36.7778
19.5 | 1.8055 | 0.05278 | -0.0198 | 34.208
20 | 1.8107 | 0.057 | -0.0189 | 31.7667

## 115. Re 12M Mach 0.10 (1)
BIGFOIL.COM POLAR EXPORT
GA 30-620
GA 30-620 |  |  |  | Cl Max: | 2.357 | at alpha= | 20 | deg
JavaFoil+Calcfoil stall+Eppler ext transition |  |  |  | L/D Max: | 141.167 | at alpha= | 8.5 | deg
Re: | 12000000 |  |  | Cd Min: | 0.0066 | at alpha= | -3 | deg
Mach: | 0.1 |  |  | Cl=0 at alpha= | -4.0703 | deg
|  |  |  | @ Cl=0.1, Cd= | 0.0066058
|  |  |  | @ Cl=0.4, Cd= | 0.0067894
|  |  |  | @ Cl=0.6, Cd= | 0.0069408
alpha (deg) | Cl | Cd | Cm | Cl/Cd
-20 | -1.166 | 0.09814 | -0.048 | -11.882
-19.5 | -1.167 | 0.09006 | -0.049 | -12.96
-19 | -1.168 | 0.08126 | -0.05 | -14.369
-18.5 | -1.166 | 0.07303 | -0.052 | -15.966
-18 | -1.16 | 0.0666 | -0.053 | -17.417
-17.5 | -1.153 | 0.05987 | -0.054 | -19.255
-17 | -1.146 | 0.05212 | -0.055 | -21.986
-16.5 | -1.132 | 0.04742 | -0.057 | -23.863
-16 | -1.12 | 0.04038 | -0.058 | -27.741
-15.5 | -1.111 | 0.03276 | -0.06 | -33.931
-15 | -1.105 | 0.0248 | -0.063 | -44.579
-14.5 | -1.087 | 0.02057 | -0.065 | -52.814
-14 | -1.062 | 0.01771 | -0.066 | -59.977
-13.5 | -1.032 | 0.01577 | -0.067 | -65.402
-13 | -1.001 | 0.01365 | -0.069 | -73.322
-12.5 | -0.963 | 0.0125 | -0.07 | -77.047
-12 | -0.927 | 0.01092 | -0.072 | -84.829
-11.5 | -0.881 | 0.00988 | -0.072 | -89.111
-11 | -0.83 | 0.00939 | -0.073 | -88.369
-10.5 | -0.777 | 0.00898 | -0.074 | -86.535
-10 | -0.722 | 0.00859 | -0.075 | -84.095
-9.5 | -0.666 | 0.00814 | -0.075 | -81.868
-9 | -0.609 | 0.00783 | -0.076 | -77.846
-8.5 | -0.551 | 0.00753 | -0.077 | -73.169
-8 | -0.491 | 0.00738 | -0.078 | -66.568
-7.5 | -0.431 | 0.00755 | -0.079 | -57.122
-7 | -0.37 | 0.00737 | -0.079 | -50.228
-6.5 | -0.308 | 0.00719 | -0.08 | -42.872
-6 | -0.246 | 0.00679 | -0.081 | -36.186
-5.5 | -0.182 | 0.00709 | -0.082 | -25.738
-5 | -0.119 | 0.00666 | -0.082 | -17.868
-4.5 | -0.055 | 0.0067 | -0.083 | -8.217
-4 | 0.009 | 0.00662 | -0.084 | 1.372
-3.5 | 0.073 | 0.00661 | -0.085 | 11.105
-3 | 0.138 | 0.0066 | -0.086 | 20.909
-2.5 | 0.203 | 0.00664 | -0.086 | 30.505
-2 | 0.268 | 0.00688 | -0.087 | 38.918
-1.5 | 0.332 | 0.00667 | -0.088 | 49.756
-1 | 0.396 | 0.00677 | -0.089 | 58.464
-0.5 | 0.46 | 0.00708 | -0.089 | 65.008
0 | 0.528 | 0.00715 | -0.09 | 73.872
0.5 | 0.592 | 0.00691 | -0.091 | 85.768
1 | 0.657 | 0.00716 | -0.092 | 91.785
1.5 | 0.721 | 0.00726 | -0.093 | 99.266
2 | 0.785 | 0.00776 | -0.093 | 101.249
2.5 | 0.849 | 0.00788 | -0.094 | 107.78
3 | 0.913 | 0.00807 | -0.095 | 113.066
3.5 | 0.976 | 0.00836 | -0.096 | 116.811
4 | 1.04 | 0.00866 | -0.096 | 120.016
4.5 | 1.103 | 0.00849 | -0.097 | 129.855
5 | 1.166 | 0.00875 | -0.098 | 133.305
5.5 | 1.228 | 0.00916 | -0.099 | 134.078
6 | 1.29 | 0.00938 | -0.099 | 137.528
6.5 | 1.352 | 0.00983 | -0.1 | 137.527
7 | 1.413 | 0.01019 | -0.101 | 138.612
7.5 | 1.473 | 0.01082 | -0.102 | 136.204
8 | 1.534 | 0.0111 | -0.102 | 138.152
8.5 | 1.593 | 0.01128 | -0.103 | 141.167
9 | 1.651 | 0.01178 | -0.104 | 140.142
9.5 | 1.674 | 0.01346 | -0.102 | 124.371
10 | 1.727 | 0.01409 | -0.103 | 122.624
10.5 | 1.778 | 0.01491 | -0.103 | 119.311
11 | 1.828 | 0.0158 | -0.104 | 115.678
11.5 | 1.876 | 0.01671 | -0.104 | 112.253
12 | 1.922 | 0.01751 | -0.105 | 109.799
12.5 | 1.967 | 0.0185 | -0.105 | 106.322
13 | 2.01 | 0.01986 | -0.106 | 101.224
13.5 | 2.052 | 0.02107 | -0.106 | 97.394
14 | 2.092 | 0.02254 | -0.106 | 92.8
14.5 | 2.129 | 0.02379 | -0.107 | 89.482
15 | 2.164 | 0.02516 | -0.107 | 86.013
15.5 | 2.197 | 0.02658 | -0.107 | 82.666
16 | 2.227 | 0.02813 | -0.108 | 79.185
16.5 | 2.254 | 0.02974 | -0.108 | 75.794
17 | 2.278 | 0.03178 | -0.108 | 71.683
17.5 | 2.299 | 0.03395 | -0.109 | 67.724
18 | 2.317 | 0.03623 | -0.109 | 63.951
18.5 | 2.332 | 0.03861 | -0.109 | 60.395
19 | 2.344 | 0.04104 | -0.109 | 57.101
19.5 | 2.353 | 0.04378 | -0.11 | 53.738
20 | 2.357 | 0.04673 | -0.11 | 50.448

## 116. Re 12M Mach 0.10 (2)
BIGFOIL.COM POLAR EXPORT
GA 30-620
GA 30-620 |  |  |  | Cl Max: | 1.8095 | at alpha= | 20 | deg
XFOIL ncrit=9 |  |  |  | L/D Max: | 138.64 | at alpha= | 8.5 | deg
Re: | 12000000 |  |  | Cd Min: | 0.05889 | at alpha= | 20 | deg
Mach: | 0.1 |  |  | Cl=0 at alpha= | -4.2518 | deg
|  |  |  | @ Cl=0.1, Cd= | 0.0058174
|  |  |  | @ Cl=0.4, Cd= | 0.0057017
|  |  |  | @ Cl=0.6, Cd= | 0.0058725
alpha (deg) | Cl | Cd | Cm | Cl/Cd
-18 | -1.2203 | 0.01555 | -0.1531 | -78.4759
-17.5 | -1.1788 | 0.01461 | -0.1525 | -80.6845
-17 | -1.1478 | 0.01371 | -0.1497 | -83.7199
-16.5 | -1.1194 | 0.01291 | -0.1459 | -86.708
-16 | -1.0896 | 0.01229 | -0.1419 | -88.6574
-15.5 | -1.0589 | 0.01169 | -0.1378 | -90.5817
-15 | -1.0259 | 0.01124 | -0.1337 | -91.2722
-14.5 | -0.9924 | 0.01082 | -0.1296 | -91.719
-14 | -0.9571 | 0.01041 | -0.1256 | -91.9404
-13.5 | -0.9242 | 0.01001 | -0.121 | -92.3277
-13 | -0.8949 | 0.00969 | -0.1156 | -92.3529
-12.5 | -0.8511 | 0.00938 | -0.113 | -90.7356
-12 | -0.8058 | 0.00911 | -0.1106 | -88.4523
-11.5 | -0.7595 | 0.00881 | -0.1084 | -86.2089
-11 | -0.7117 | 0.0085 | -0.1064 | -83.7294
-10.5 | -0.6628 | 0.00827 | -0.1046 | -80.1451
-10 | -0.6129 | 0.008 | -0.103 | -76.6125
-9.5 | -0.5629 | 0.00779 | -0.1015 | -72.2593
-9 | -0.5114 | 0.00757 | -0.1002 | -67.5561
-8.5 | -0.4594 | 0.00736 | -0.0989 | -62.4185
-8 | -0.4064 | 0.00712 | -0.0979 | -57.0787
-7.5 | -0.3537 | 0.00695 | -0.0969 | -50.8921
-7 | -0.2993 | 0.00677 | -0.0961 | -44.2097
-6.5 | -0.2455 | 0.00661 | -0.0953 | -37.1407
-6 | -0.1915 | 0.00646 | -0.0945 | -29.644
-5.5 | -0.1367 | 0.00631 | -0.0938 | -21.664
-5 | -0.0826 | 0.00619 | -0.093 | -13.3441
-4.5 | -0.0269 | 0.00605 | -0.0926 | -4.4463
-4 | 0.0273 | 0.00596 | -0.0918 | 4.5805
-3.5 | 0.0827 | 0.00584 | -0.0913 | 14.161
-3 | 0.1362 | 0.00577 | -0.0905 | 23.6049
-2.5 | 0.1905 | 0.00568 | -0.0898 | 33.5387
-2 | 0.243 | 0.00562 | -0.0888 | 43.2384
-1.5 | 0.2949 | 0.00562 | -0.0877 | 52.4733
-1 | 0.3455 | 0.00568 | -0.0863 | 60.8275
-0.5 | 0.3957 | 0.0057 | -0.0848 | 69.4211
0 | 0.4461 | 0.00572 | -0.0834 | 77.9895
0.5 | 0.4964 | 0.00576 | -0.082 | 86.1806
1 | 0.5455 | 0.00582 | -0.0804 | 93.7285
1.5 | 0.5927 | 0.00586 | -0.0784 | 101.1433
2 | 0.6393 | 0.00594 | -0.0763 | 107.6263
2.5 | 0.6855 | 0.00601 | -0.0741 | 114.0599
3 | 0.7206 | 0.00608 | -0.0696 | 118.5197
3.5 | 0.7567 | 0.0062 | -0.0653 | 122.0484
4 | 0.7917 | 0.00642 | -0.0609 | 123.3178
4.5 | 0.8286 | 0.00664 | -0.057 | 124.7892
5 | 0.8664 | 0.00682 | -0.0533 | 127.0381
5.5 | 0.9015 | 0.00707 | -0.0492 | 127.5106
6 | 0.9342 | 0.00736 | -0.0447 | 126.9293
6.5 | 0.9687 | 0.00758 | -0.0407 | 127.7968
7 | 0.9837 | 0.00759 | -0.0329 | 129.6047
7.5 | 1.0143 | 0.00795 | -0.0285 | 127.5849
8 | 1.1628 | 0.00845 | -0.0494 | 137.6095
8.5 | 1.2339 | 0.0089 | -0.0537 | 138.6404
9 | 1.3029 | 0.00964 | -0.0579 | 135.1556
9.5 | 1.3353 | 0.01047 | -0.0545 | 127.5358
10 | 1.3892 | 0.01138 | -0.0559 | 122.0738
10.5 | 1.4388 | 0.01231 | -0.0566 | 116.8806
11 | 1.4654 | 0.01341 | -0.0529 | 109.2767
11.5 | 1.4929 | 0.0147 | -0.0497 | 101.5578
12 | 1.5206 | 0.01609 | -0.0469 | 94.5059
12.5 | 1.5479 | 0.01758 | -0.0442 | 88.0489
13 | 1.5791 | 0.01893 | -0.0422 | 83.4179
13.5 | 1.6024 | 0.02078 | -0.0395 | 77.1126
14 | 1.6261 | 0.02271 | -0.0371 | 71.6028
14.5 | 1.6525 | 0.02454 | -0.0351 | 67.339
15 | 1.675 | 0.02664 | -0.033 | 62.8754
15.5 | 1.6958 | 0.02899 | -0.0309 | 58.496
16 | 1.7128 | 0.03165 | -0.0288 | 54.1169
16.5 | 1.7295 | 0.03441 | -0.0269 | 50.2616
17 | 1.7477 | 0.03712 | -0.0252 | 47.0824
17.5 | 1.7612 | 0.04028 | -0.0235 | 43.7239
18 | 1.7718 | 0.04378 | -0.0218 | 40.4705
18.5 | 1.7841 | 0.04723 | -0.0206 | 37.7747
19 | 1.7917 | 0.05113 | -0.0193 | 35.042
19.5 | 1.8 | 0.05506 | -0.0182 | 32.6916
20 | 1.8095 | 0.05889 | -0.0174 | 30.7268

## 117. Re 12M Mach 0.25 (1)
BIGFOIL.COM POLAR EXPORT
GA 30-620
GA 30-620 |  |  |  | Cl Max: | 2.272 | at alpha= | 18 | deg
JavaFoil+Calcfoil stall+Eppler ext transition |  |  |  | L/D Max: | 135.262 | at alpha= | 6 | deg
Re: | 12000000 |  |  | Cd Min: | 0.00667 | at alpha= | -6 | deg
Mach: | 0.25 |  |  | Cl=0 at alpha= | -4.0682 | deg
|  |  |  | @ Cl=0.1, Cd= | 0.0067076
|  |  |  | @ Cl=0.4, Cd= | 0.0070986
|  |  |  | @ Cl=0.6, Cd= | 0.0074951
alpha (deg) | Cl | Cd | Cm | Cl/Cd
-20 | -0.928 | 0.12858 | -0.045 | -7.221
-19.5 | -0.953 | 0.11824 | -0.046 | -8.06
-19 | -0.973 | 0.11023 | -0.047 | -8.829
-18.5 | -0.993 | 0.09905 | -0.049 | -10.023
-18 | -1.007 | 0.09028 | -0.05 | -11.157
-17.5 | -1.019 | 0.08128 | -0.052 | -12.536
-17 | -1.028 | 0.07168 | -0.054 | -14.341
-16.5 | -1.03 | 0.06528 | -0.055 | -15.783
-16 | -1.031 | 0.05691 | -0.057 | -18.125
-15.5 | -1.026 | 0.05089 | -0.058 | -20.161
-15 | -1.019 | 0.04411 | -0.06 | -23.102
-14.5 | -1.006 | 0.03846 | -0.061 | -26.168
-14 | -0.999 | 0.03048 | -0.064 | -32.778
-13.5 | -0.998 | 0.02127 | -0.067 | -46.91
-13 | -0.975 | 0.01796 | -0.069 | -54.303
-12.5 | -0.947 | 0.01544 | -0.071 | -61.322
-12 | -0.914 | 0.01311 | -0.072 | -69.709
-11.5 | -0.877 | 0.01169 | -0.074 | -75.055
-11 | -0.838 | 0.01008 | -0.075 | -83.173
-10.5 | -0.787 | 0.00955 | -0.076 | -82.457
-10 | -0.734 | 0.00909 | -0.077 | -80.705
-9.5 | -0.678 | 0.00855 | -0.078 | -79.348
-9 | -0.621 | 0.00822 | -0.078 | -75.589
-8.5 | -0.562 | 0.00773 | -0.079 | -72.734
-8 | -0.502 | 0.00791 | -0.08 | -63.523
-7.5 | -0.441 | 0.00734 | -0.081 | -60.079
-7 | -0.379 | 0.00757 | -0.081 | -50.073
-6.5 | -0.316 | 0.00738 | -0.082 | -42.788
-6 | -0.252 | 0.00667 | -0.083 | -37.722
-5.5 | -0.187 | 0.0072 | -0.084 | -25.988
-5 | -0.122 | 0.00736 | -0.085 | -16.583
-4.5 | -0.057 | 0.00673 | -0.085 | -8.402
-4 | 0.009 | 0.00682 | -0.086 | 1.369
-3.5 | 0.075 | 0.00673 | -0.087 | 11.199
-3 | 0.142 | 0.00667 | -0.088 | 21.243
-2.5 | 0.208 | 0.00671 | -0.089 | 30.987
-2 | 0.275 | 0.00673 | -0.089 | 40.915
-1.5 | 0.341 | 0.00675 | -0.09 | 50.475
-1 | 0.407 | 0.00714 | -0.091 | 57.007
-0.5 | 0.473 | 0.00725 | -0.092 | 65.207
0 | 0.542 | 0.00727 | -0.093 | 74.558
0.5 | 0.609 | 0.00753 | -0.093 | 80.847
1 | 0.675 | 0.00717 | -0.094 | 94.097
1.5 | 0.741 | 0.00749 | -0.095 | 98.846
2 | 0.807 | 0.00795 | -0.096 | 101.507
2.5 | 0.872 | 0.00811 | -0.097 | 107.573
3 | 0.938 | 0.0083 | -0.097 | 113.003
3.5 | 1.003 | 0.00864 | -0.098 | 116.076
4 | 1.068 | 0.00897 | -0.099 | 118.991
4.5 | 1.132 | 0.00878 | -0.1 | 128.939
5 | 1.197 | 0.00906 | -0.101 | 132.105
5.5 | 1.261 | 0.00986 | -0.101 | 127.9
6 | 1.324 | 0.00979 | -0.102 | 135.262
6.5 | 1.387 | 0.01091 | -0.103 | 127.081
7 | 1.449 | 0.01073 | -0.104 | 135.015
7.5 | 1.511 | 0.0114 | -0.104 | 132.588
8 | 1.572 | 0.01175 | -0.105 | 133.754
8.5 | 1.6 | 0.01298 | -0.104 | 123.201
9 | 1.654 | 0.01366 | -0.104 | 121.122
9.5 | 1.708 | 0.01455 | -0.105 | 117.393
10 | 1.761 | 0.01531 | -0.105 | 115.012
10.5 | 1.812 | 0.01627 | -0.106 | 111.37
11 | 1.86 | 0.01731 | -0.106 | 107.48
11.5 | 1.907 | 0.01836 | -0.107 | 103.85
12 | 1.952 | 0.01935 | -0.107 | 100.848
12.5 | 1.995 | 0.02058 | -0.108 | 96.951
13 | 2.035 | 0.02221 | -0.108 | 91.649
13.5 | 2.075 | 0.02368 | -0.108 | 87.634
14 | 2.112 | 0.02529 | -0.109 | 83.538
14.5 | 2.145 | 0.0268 | -0.109 | 80.063
15 | 2.175 | 0.02848 | -0.109 | 76.381
15.5 | 2.199 | 0.03199 | -0.109 | 68.722
16 | 2.225 | 0.03212 | -0.11 | 69.283
16.5 | 2.244 | 0.03431 | -0.11 | 65.395
17 | 2.258 | 0.03702 | -0.11 | 60.984
17.5 | 2.268 | 0.0397 | -0.111 | 57.117
18 | 2.272 | 0.04279 | -0.111 | 53.082
18.5 | 2.272 | 0.04578 | -0.111 | 49.635
19 | 2.267 | 0.04912 | -0.111 | 46.151
19.5 | 2.258 | 0.05299 | -0.112 | 42.611
20 | 2.243 | 0.05697 | -0.111 | 39.373

## 118. Re 12M Mach 0.25 (2)
BIGFOIL.COM POLAR EXPORT
GA 30-620
GA 30-620 |  |  |  | Cl Max: | 1.7722 | at alpha= | 20 | deg
XFOIL ncrit=9 |  |  |  | L/D Max: | 128.079 | at alpha= | 8.5 | deg
Re: | 12000000 |  |  | Cd Min: | 0.07251 | at alpha= | 20 | deg
Mach: | 0.25 |  |  | Cl=0 at alpha= | -4.2518 | deg
|  |  |  | @ Cl=0.1, Cd= | 0.0058866
|  |  |  | @ Cl=0.4, Cd= | 0.005795
|  |  |  | @ Cl=0.6, Cd= | 0.0059439
alpha (deg) | Cl | Cd | Cm | Cl/Cd
-17 | -1.1795 | 0.01659 | -0.1659 | -71.097
-16.5 | -1.1309 | 0.01527 | -0.1658 | -74.0602
-16 | -1.0927 | 0.01428 | -0.1632 | -76.5196
-15.5 | -1.0627 | 0.0133 | -0.1589 | -79.9023
-15 | -1.033 | 0.01249 | -0.154 | -82.7062
-14.5 | -1.002 | 0.01181 | -0.1489 | -84.8434
-14 | -0.9672 | 0.01125 | -0.144 | -85.9733
-13.5 | -0.9317 | 0.01079 | -0.1391 | -86.3485
-13 | -0.8951 | 0.01034 | -0.1341 | -86.5667
-12.5 | -0.8589 | 0.00992 | -0.129 | -86.5827
-12 | -0.8276 | 0.00959 | -0.1229 | -86.2982
-11.5 | -0.7813 | 0.00924 | -0.1196 | -84.5563
-11 | -0.7325 | 0.00896 | -0.1168 | -81.7522
-10.5 | -0.684 | 0.00862 | -0.1139 | -79.3503
-10 | -0.6331 | 0.00833 | -0.1115 | -76.0024
-9.5 | -0.5812 | 0.00808 | -0.1093 | -71.9307
-9 | -0.5293 | 0.00783 | -0.1072 | -67.599
-8.5 | -0.4751 | 0.00758 | -0.1055 | -62.6781
-8 | -0.4202 | 0.00735 | -0.104 | -57.1701
-7.5 | -0.3661 | 0.00713 | -0.1025 | -51.3464
-7 | -0.3099 | 0.00691 | -0.1013 | -44.848
-6.5 | -0.2544 | 0.00674 | -0.1 | -37.7448
-6 | -0.1979 | 0.00657 | -0.099 | -30.1218
-5.5 | -0.1413 | 0.00643 | -0.098 | -21.9751
-5 | -0.085 | 0.0063 | -0.0971 | -13.4921
-4.5 | -0.0277 | 0.00615 | -0.0963 | -4.5041
-4 | 0.0281 | 0.00605 | -0.0953 | 4.6446
-3.5 | 0.0852 | 0.0059 | -0.0946 | 14.4407
-3 | 0.1405 | 0.00585 | -0.0935 | 24.0171
-2.5 | 0.1959 | 0.00575 | -0.0925 | 34.0696
-2 | 0.2504 | 0.0057 | -0.0914 | 43.9298
-1.5 | 0.3029 | 0.00569 | -0.0899 | 53.2337
-1 | 0.354 | 0.00575 | -0.0881 | 61.5652
-0.5 | 0.4051 | 0.0058 | -0.0864 | 69.8448
0 | 0.4566 | 0.00582 | -0.0847 | 78.4536
0.5 | 0.5072 | 0.00583 | -0.0829 | 86.9983
1 | 0.5572 | 0.00588 | -0.081 | 94.7619
1.5 | 0.6041 | 0.00595 | -0.0784 | 101.5294
2 | 0.6468 | 0.00602 | -0.075 | 107.4419
2.5 | 0.6823 | 0.00607 | -0.07 | 112.4053
3 | 0.7235 | 0.00619 | -0.0663 | 116.8821
3.5 | 0.7598 | 0.00639 | -0.0617 | 118.9045
4 | 0.7959 | 0.00663 | -0.0571 | 120.0452
4.5 | 0.8332 | 0.00687 | -0.0529 | 121.2809
5 | 0.8706 | 0.00709 | -0.0487 | 122.7927
5.5 | 0.9037 | 0.0074 | -0.0439 | 122.1216
6 | 0.936 | 0.00779 | -0.039 | 120.154
6.5 | 0.9715 | 0.0081 | -0.0348 | 119.9383
7 | 0.9916 | 0.00822 | -0.0279 | 120.6326
7.5 | 1.0318 | 0.0087 | -0.0253 | 118.5977
8.5 | 1.2667 | 0.00989 | -0.0523 | 128.0789
9 | 1.3237 | 0.01087 | -0.0537 | 121.7755
9.5 | 1.3604 | 0.01198 | -0.0511 | 113.5559
10 | 1.4129 | 0.01317 | -0.0519 | 107.2817
10.5 | 1.4513 | 0.01435 | -0.05 | 101.1359
11 | 1.479 | 0.01582 | -0.0466 | 93.4893
11.5 | 1.5057 | 0.01746 | -0.0433 | 86.2371
12 | 1.5319 | 0.01924 | -0.0402 | 79.6206
12.5 | 1.5588 | 0.02106 | -0.0374 | 74.0171
13 | 1.5897 | 0.02275 | -0.0351 | 69.8769
13.5 | 1.6118 | 0.02504 | -0.0323 | 64.369
14 | 1.6337 | 0.02742 | -0.0297 | 59.5806
14.5 | 1.6575 | 0.0298 | -0.0275 | 55.6208
15 | 1.679 | 0.03235 | -0.0252 | 51.9011
15.5 | 1.697 | 0.03526 | -0.023 | 48.1282
16 | 1.7117 | 0.03852 | -0.0208 | 44.4367
16.5 | 1.726 | 0.04187 | -0.0188 | 41.2228
17 | 1.7341 | 0.04583 | -0.0168 | 37.8377
17.5 | 1.7467 | 0.04951 | -0.0153 | 35.2797
18 | 1.7522 | 0.05387 | -0.0137 | 32.5265
18.5 | 1.7588 | 0.05826 | -0.0125 | 30.1888
19 | 1.7697 | 0.06229 | -0.0115 | 28.4107
19.5 | 1.7689 | 0.06755 | -0.0106 | 26.1865
20 | 1.7722 | 0.07251 | -0.0101 | 24.4408

## 119. Re 12M Mach 0.50 (1)
BIGFOIL.COM POLAR EXPORT
GA 30-620
GA 30-620 |  |  |  | Cl Max: | 1.972 | at alpha= | 12 | deg
JavaFoil+Calcfoil stall+Eppler ext transition |  |  |  | L/D Max: | 114.856 | at alpha= | 5 | deg
Re: | 12000000 |  |  | Cd Min: | 0.00704 | at alpha= | -3.5 | deg
Mach: | 0.5 |  |  | Cl=0 at alpha= | -4.0685 | deg
|  |  |  | @ Cl=0.1, Cd= | 0.0070659
|  |  |  | @ Cl=0.4, Cd= | 0.0075689
|  |  |  | @ Cl=0.6, Cd= | 0.0080229
alpha (deg) | Cl | Cd | Cm | Cl/Cd
-20 | -0.952 | 0.18404 | -0.045 | -5.172
-19.5 | -0.923 | 0.17814 | -0.045 | -5.181
-19 | -0.899 | 0.15299 | -0.047 | -5.875
-18.5 | -0.87 | 0.14378 | -0.048 | -6.053
-18 | -0.84 | 0.13705 | -0.048 | -6.128
-17.5 | -0.808 | 0.13294 | -0.048 | -6.08
-17 | -0.777 | 0.12884 | -0.047 | -6.033
-16.5 | -0.747 | 0.12713 | -0.047 | -5.873
-16 | -0.716 | 0.12302 | -0.046 | -5.817
-15.5 | -0.685 | 0.11812 | -0.046 | -5.8
-15 | -0.659 | 0.11288 | -0.049 | -5.836
-14.5 | -0.63 | 0.10444 | -0.05 | -6.035
-14 | -0.6 | 0.09816 | -0.05 | -6.117
-13.5 | -0.57 | 0.09467 | -0.05 | -6.02
-13 | -0.538 | 0.09157 | -0.049 | -5.877
-12.5 | -0.507 | 0.08927 | -0.049 | -5.681
-12 | -0.476 | 0.08551 | -0.047 | -5.566
-11.5 | -0.45 | 0.07914 | -0.052 | -5.68
-11 | -0.422 | 0.06945 | -0.055 | -6.079
-10.5 | -0.529 | 0.04699 | -0.066 | -11.26
-10 | -0.611 | 0.03179 | -0.073 | -19.216
-9.5 | -0.638 | 0.01725 | -0.082 | -36.992
-9 | -0.62 | 0.01316 | -0.085 | -47.103
-8.5 | -0.584 | 0.01101 | -0.087 | -53.052
-8 | -0.537 | 0.00917 | -0.089 | -58.525
-7.5 | -0.477 | 0.00849 | -0.09 | -56.198
-7 | -0.413 | 0.00813 | -0.091 | -50.809
-6.5 | -0.347 | 0.00838 | -0.092 | -41.331
-6 | -0.278 | 0.00735 | -0.093 | -37.79
-5.5 | -0.207 | 0.00831 | -0.094 | -24.928
-5 | -0.135 | 0.0079 | -0.095 | -17.146
-4.5 | -0.063 | 0.00721 | -0.095 | -8.712
-4 | 0.01 | 0.00761 | -0.096 | 1.365
-3.5 | 0.084 | 0.00704 | -0.097 | 11.94
-3 | 0.158 | 0.00716 | -0.098 | 22.058
-2.5 | 0.232 | 0.00743 | -0.099 | 31.242
-2 | 0.307 | 0.00759 | -0.1 | 40.505
-1.5 | 0.38 | 0.00765 | -0.101 | 49.687
-1 | 0.454 | 0.00735 | -0.102 | 61.753
-0.5 | 0.527 | 0.00792 | -0.103 | 66.62
0 | 0.605 | 0.00803 | -0.104 | 75.406
0.5 | 0.679 | 0.0082 | -0.104 | 82.832
1 | 0.753 | 0.00812 | -0.105 | 92.713
1.5 | 0.826 | 0.00835 | -0.106 | 98.969
2 | 0.899 | 0.00839 | -0.107 | 107.209
2.5 | 0.972 | 0.00932 | -0.108 | 104.308
3 | 1.044 | 0.00975 | -0.109 | 107.143
3.5 | 1.116 | 0.01017 | -0.11 | 109.765
4 | 1.188 | 0.0106 | -0.111 | 112.037
4.5 | 1.259 | 0.01109 | -0.112 | 113.564
5 | 1.329 | 0.01158 | -0.112 | 114.856
5.5 | 1.37 | 0.01231 | -0.111 | 111.345
6 | 1.434 | 0.01328 | -0.111 | 107.966
6.5 | 1.496 | 0.01433 | -0.112 | 104.393
7 | 1.556 | 0.01524 | -0.112 | 102.111
7.5 | 1.615 | 0.01638 | -0.113 | 98.556
8 | 1.671 | 0.01749 | -0.113 | 95.54
8.5 | 1.725 | 0.01849 | -0.114 | 93.301
9 | 1.776 | 0.01984 | -0.114 | 89.517
9.5 | 1.824 | 0.02139 | -0.115 | 85.28
10 | 1.869 | 0.02338 | -0.115 | 79.939
10.5 | 1.909 | 0.02548 | -0.116 | 74.931
11 | 1.94 | 0.02757 | -0.116 | 70.373
11.5 | 1.962 | 0.03001 | -0.116 | 65.375
12 | 1.972 | 0.03343 | -0.117 | 58.996
12.5 | 1.967 | 0.03745 | -0.117 | 52.528
13 | 1.941 | 0.04205 | -0.117 | 46.155
13.5 | 1.88 | 0.04724 | -0.117 | 39.799
14 | 1.736 | 0.05466 | -0.116 | 31.76
14.5 | 1.231 | 0.07142 | -0.114 | 17.241
15 | 1.245 | 0.08538 | -0.112 | 14.585
15.5 | 1.268 | 0.08948 | -0.111 | 14.173
16 | 1.277 | 0.10845 | -0.108 | 11.773
16.5 | 1.241 | 0.17225 | -0.091 | 7.202
17 | 1.275 | 0.17531 | -0.094 | 7.275

## 120. Re 12M Mach 0.50 (2)
BIGFOIL.COM POLAR EXPORT
GA 30-620
GA 30-620 |  |  |  | Cl Max: | 1.6415 | at alpha= | 16 | deg
XFOIL ncrit=9 |  |  |  | L/D Max: | 98.7808 | at alpha= | 3.5 | deg
Re: | 12000000 |  |  | Cd Min: | 0.13158 | at alpha= | 20 | deg
Mach: | 0.5 |  |  | Cl=0 at alpha= | -4.2347 | deg
|  |  |  | @ Cl=0.1, Cd= | 0.006279
|  |  |  | @ Cl=0.4, Cd= | 0.0061198
|  |  |  | @ Cl=0.6, Cd= | 0.0064565
alpha (deg) | Cl | Cd | Cm | Cl/Cd
-17 | -0.5094 | 0.1123 | -0.1216 | -4.5361
-16.5 | -0.5486 | 0.10045 | -0.1306 | -5.4614
-16 | -0.5823 | 0.0897 | -0.1389 | -6.4916
-15.5 | -0.6176 | 0.07939 | -0.1467 | -7.7793
-15 | -0.6574 | 0.06914 | -0.1544 | -9.5082
-14.5 | -0.6972 | 0.05929 | -0.162 | -11.7591
-14 | -0.7379 | 0.04944 | -0.1698 | -14.9252
-13.5 | -0.7757 | 0.0397 | -0.1776 | -19.539
-13 | -0.7846 | 0.0261 | -0.1985 | -30.0613
-12.5 | -0.7911 | 0.01786 | -0.2067 | -44.2945
-12 | -0.7992 | 0.01444 | -0.1998 | -55.3463
-11.5 | -0.7916 | 0.01252 | -0.1898 | -63.2268
-11 | -0.7658 | 0.01131 | -0.1801 | -67.71
-10.5 | -0.7291 | 0.01051 | -0.171 | -69.372
-10 | -0.687 | 0.00987 | -0.1625 | -69.6049
-9.5 | -0.6427 | 0.0094 | -0.1543 | -68.3723
-9 | -0.5986 | 0.00904 | -0.1462 | -66.2168
-8.5 | -0.5418 | 0.00867 | -0.1405 | -62.4913
-8 | -0.4806 | 0.00834 | -0.1358 | -57.6259
-7.5 | -0.4187 | 0.00798 | -0.1315 | -52.4687
-7 | -0.3564 | 0.00771 | -0.1275 | -46.2257
-6.5 | -0.2921 | 0.00741 | -0.1242 | -39.4197
-6 | -0.2276 | 0.00715 | -0.1212 | -31.8322
-5.5 | -0.1641 | 0.00695 | -0.1182 | -23.6115
-5 | -0.0982 | 0.00673 | -0.1159 | -14.5914
-4.5 | -0.0347 | 0.00658 | -0.1134 | -5.2736
-4 | 0.0307 | 0.00641 | -0.1114 | 4.7894
-3.5 | 0.0942 | 0.00629 | -0.1092 | 14.9762
-3 | 0.1575 | 0.00617 | -0.1071 | 25.5267
-2.5 | 0.2177 | 0.00611 | -0.1046 | 35.6301
-2 | 0.2752 | 0.00607 | -0.1016 | 45.3377
-1 | 0.3832 | 0.00611 | -0.0946 | 62.7169
-0.5 | 0.4348 | 0.00614 | -0.0907 | 70.8143
0 | 0.4725 | 0.00615 | -0.084 | 76.8293
0.5 | 0.5155 | 0.00622 | -0.0785 | 82.8778
1 | 0.5603 | 0.00634 | -0.0734 | 88.3754
1.5 | 0.6046 | 0.00647 | -0.0683 | 93.4467
2 | 0.647 | 0.00669 | -0.0629 | 96.7115
2.5 | 0.685 | 0.00698 | -0.0568 | 98.1375
3 | 0.7209 | 0.00735 | -0.0505 | 98.0816
3.5 | 0.7616 | 0.00771 | -0.0451 | 98.7808
4 | 0.8013 | 0.00814 | -0.0398 | 98.4398
4.5 | 0.8355 | 0.00877 | -0.0337 | 95.268
5 | 0.8724 | 0.00944 | -0.0283 | 92.4153
5.5 | 0.9121 | 0.01015 | -0.0235 | 89.8621
6 | 0.9463 | 0.01111 | -0.0181 | 85.1755
6.5 | 0.9813 | 0.01218 | -0.0132 | 80.5665
7 | 1.0217 | 0.01326 | -0.0093 | 77.0513
7.5 | 1.2147 | 0.01461 | -0.0362 | 83.1417
8 | 1.2735 | 0.016 | -0.0361 | 79.5938
8.5 | 1.3486 | 0.01766 | -0.0393 | 76.3647
9 | 1.3808 | 0.01984 | -0.0352 | 69.5968
9.5 | 1.4296 | 0.02213 | -0.0345 | 64.6001
10 | 1.4573 | 0.02472 | -0.0306 | 58.9523
10.5 | 1.4838 | 0.02735 | -0.0266 | 54.2523
11 | 1.5075 | 0.03026 | -0.0226 | 49.8182
11.5 | 1.5308 | 0.03335 | -0.019 | 45.901
12 | 1.5522 | 0.03664 | -0.0154 | 42.3635
12.5 | 1.5694 | 0.04033 | -0.012 | 38.914
13 | 1.5892 | 0.04398 | -0.0089 | 36.1346
13.5 | 1.605 | 0.04803 | -0.006 | 33.4166
14 | 1.6155 | 0.05253 | -0.0033 | 30.7539
14.5 | 1.6279 | 0.05707 | -0.0009 | 28.5246
15 | 1.6377 | 0.06192 | 0.0012 | 26.4486
15.5 | 1.6389 | 0.06754 | 0.003 | 24.2656
16 | 1.6415 | 0.07322 | 0.0044 | 22.4187
16.5 | 1.6409 | 0.07931 | 0.0054 | 20.6897
17 | 1.6282 | 0.08655 | 0.0056 | 18.8122
17.5 | 1.62 | 0.0936 | 0.0056 | 17.3077
18 | 1.613 | 0.10075 | 0.005 | 16.0099
18.5 | 1.603 | 0.10827 | 0.004 | 14.8056
19 | 1.5958 | 0.11577 | 0.0025 | 13.7842
19.5 | 1.5852 | 0.12368 | 0.0004 | 12.8169
20 | 1.5769 | 0.13158 | -0.0022 | 11.9843

## 121. Re 14M Mach 0.00 (1)
BIGFOIL.COM POLAR EXPORT
GA 30-620
GA 30-620 |  |  |  | Cl Max: | 2.373 | at alpha= | 20 | deg
JavaFoil+Calcfoil stall+Eppler ext transition |  |  |  | L/D Max: | 143.245 | at alpha= | 9 | deg
Re: | 14000000 |  |  | Cd Min: | 0.00653 | at alpha= | -4 | deg
Mach: | 0 |  |  | Cl=0 at alpha= | -4.0703 | deg
|  |  |  | @ Cl=0.1, Cd= | 0.0066856
|  |  |  | @ Cl=0.4, Cd= | 0.0069838
|  |  |  | @ Cl=0.6, Cd= | 0.0068841
alpha (deg) | Cl | Cd | Cm | Cl/Cd
-20 | -1.198 | 0.09133 | -0.048 | -13.114
-19.5 | -1.197 | 0.08305 | -0.05 | -14.412
-19 | -1.193 | 0.07609 | -0.051 | -15.68
-18.5 | -1.188 | 0.06903 | -0.052 | -17.213
-18 | -1.182 | 0.06146 | -0.053 | -19.236
-17.5 | -1.174 | 0.05453 | -0.055 | -21.53
-17 | -1.161 | 0.0495 | -0.056 | -23.446
-16.5 | -1.149 | 0.04271 | -0.057 | -26.907
-16 | -1.154 | 0.03027 | -0.06 | -38.104
-15.5 | -1.137 | 0.026 | -0.062 | -43.746
-15 | -1.123 | 0.02117 | -0.064 | -53.035
-14.5 | -1.099 | 0.01837 | -0.065 | -59.814
-14 | -1.071 | 0.01599 | -0.066 | -66.966
-13.5 | -1.039 | 0.01394 | -0.068 | -74.563
-13 | -1.005 | 0.01283 | -0.069 | -78.304
-12.5 | -0.968 | 0.01135 | -0.07 | -85.292
-12 | -0.928 | 0.01 | -0.071 | -92.796
-11.5 | -0.879 | 0.00951 | -0.072 | -92.414
-11 | -0.828 | 0.0091 | -0.073 | -90.956
-10.5 | -0.775 | 0.00868 | -0.074 | -89.223
-10 | -0.72 | 0.00823 | -0.074 | -87.495
-9.5 | -0.664 | 0.00796 | -0.075 | -83.461
-9 | -0.607 | 0.00755 | -0.076 | -80.443
-8.5 | -0.549 | 0.0073 | -0.077 | -75.159
-8 | -0.489 | 0.00717 | -0.077 | -68.256
-7.5 | -0.429 | 0.00747 | -0.078 | -57.445
-7 | -0.368 | 0.00719 | -0.079 | -51.232
-6.5 | -0.307 | 0.00663 | -0.08 | -46.218
-6 | -0.244 | 0.0068 | -0.08 | -35.963
-5.5 | -0.182 | 0.00676 | -0.081 | -26.881
-5 | -0.118 | 0.0066 | -0.082 | -17.943
-4.5 | -0.055 | 0.00661 | -0.083 | -8.287
-4 | 0.009 | 0.00653 | -0.084 | 1.385
-3.5 | 0.073 | 0.00677 | -0.084 | 10.796
-3 | 0.137 | 0.00657 | -0.085 | 20.881
-2.5 | 0.202 | 0.00659 | -0.086 | 30.572
-2 | 0.267 | 0.0066 | -0.087 | 40.388
-1.5 | 0.33 | 0.00664 | -0.087 | 49.724
-1 | 0.394 | 0.00698 | -0.088 | 56.474
-0.5 | 0.458 | 0.00702 | -0.089 | 65.282
0 | 0.525 | 0.00702 | -0.09 | 74.835
0.5 | 0.59 | 0.00687 | -0.091 | 85.844
1 | 0.654 | 0.00696 | -0.091 | 93.867
1.5 | 0.718 | 0.0072 | -0.092 | 99.693
2 | 0.781 | 0.00761 | -0.093 | 102.628
2.5 | 0.845 | 0.00777 | -0.094 | 108.808
3 | 0.908 | 0.00805 | -0.094 | 112.851
3.5 | 0.972 | 0.00828 | -0.095 | 117.324
4 | 1.035 | 0.00848 | -0.096 | 122.08
4.5 | 1.098 | 0.00842 | -0.097 | 130.39
5 | 1.16 | 0.00857 | -0.097 | 135.317
5.5 | 1.222 | 0.0089 | -0.098 | 137.336
6 | 1.284 | 0.00943 | -0.099 | 136.19
6.5 | 1.345 | 0.00975 | -0.1 | 137.958
7 | 1.406 | 0.01006 | -0.101 | 139.848
7.5 | 1.467 | 0.01045 | -0.101 | 140.355
8 | 1.527 | 0.01111 | -0.102 | 137.419
8.5 | 1.586 | 0.01138 | -0.103 | 139.331
9 | 1.644 | 0.01148 | -0.103 | 143.245
9.5 | 1.683 | 0.01266 | -0.103 | 132.968
10 | 1.722 | 0.01357 | -0.103 | 126.936
10.5 | 1.774 | 0.01449 | -0.103 | 122.404
11 | 1.823 | 0.01527 | -0.104 | 119.366
11.5 | 1.872 | 0.01595 | -0.104 | 117.319
12 | 1.919 | 0.01692 | -0.104 | 113.372
12.5 | 1.964 | 0.01797 | -0.105 | 109.262
13 | 2.007 | 0.01911 | -0.105 | 104.999
13.5 | 2.049 | 0.02028 | -0.106 | 101.025
14 | 2.09 | 0.02163 | -0.106 | 96.601
14.5 | 2.127 | 0.02277 | -0.106 | 93.422
15 | 2.163 | 0.02413 | -0.107 | 89.65
15.5 | 2.197 | 0.02544 | -0.107 | 86.378
16 | 2.228 | 0.02688 | -0.107 | 82.87
16.5 | 2.256 | 0.02853 | -0.108 | 79.081
17 | 2.281 | 0.03045 | -0.108 | 74.913
17.5 | 2.303 | 0.03258 | -0.108 | 70.688
18 | 2.322 | 0.03467 | -0.109 | 66.987
18.5 | 2.34 | 0.03686 | -0.109 | 63.475
19 | 2.354 | 0.03919 | -0.109 | 60.064
19.5 | 2.365 | 0.0415 | -0.11 | 56.989
20 | 2.373 | 0.04416 | -0.11 | 53.745

## 122. Re 14M Mach 0.00 (2)
BIGFOIL.COM POLAR EXPORT
GA 30-620
GA 30-620 |  |  |  | Cl Max: | 1.824 | at alpha= | 20 | deg
XFOIL ncrit=9 |  |  |  | L/D Max: | 139.154 | at alpha= | 8.5 | deg
Re: | 14000000 |  |  | Cd Min: | 0.05575 | at alpha= | 20 | deg
Mach: | 0 |  |  | Cl=0 at alpha= | -4.2464 | deg
|  |  |  | @ Cl=0.1, Cd= | 0.0057121
|  |  |  | @ Cl=0.4, Cd= | 0.0056554
|  |  |  | @ Cl=0.6, Cd= | 0.0058031
alpha (deg) | Cl | Cd | Cm | Cl/Cd
-20 | -1.4693 | 0.01945 | -0.1332 | -75.5424
-19.5 | -1.4342 | 0.01784 | -0.1334 | -80.3924
-19 | -1.3931 | 0.0165 | -0.134 | -84.4303
-18.5 | -1.2649 | 0.01527 | -0.1501 | -82.8356
-18 | -1.2205 | 0.01437 | -0.1502 | -84.9339
-17.5 | -1.1867 | 0.01359 | -0.1479 | -87.3216
-17 | -1.1558 | 0.0129 | -0.1447 | -89.5969
-16.5 | -1.1276 | 0.01224 | -0.1408 | -92.1242
-16 | -1.097 | 0.01168 | -0.1369 | -93.9212
-15.5 | -1.0672 | 0.01115 | -0.1326 | -95.713
-15 | -1.0342 | 0.01074 | -0.1286 | -96.2942
-14.5 | -0.9994 | 0.01034 | -0.1248 | -96.6538
-14 | -0.9647 | 0.01 | -0.1207 | -96.47
-13.5 | -0.9339 | 0.00969 | -0.1158 | -96.3777
-13 | -0.897 | 0.00935 | -0.1121 | -95.9358
-12.5 | -0.8526 | 0.00907 | -0.1097 | -94.0022
-12 | -0.8068 | 0.0088 | -0.1076 | -91.6818
-11.5 | -0.7589 | 0.00852 | -0.1059 | -89.0728
-11 | -0.7118 | 0.00826 | -0.104 | -86.1743
-10.5 | -0.6623 | 0.00801 | -0.1025 | -82.6841
-10 | -0.6129 | 0.00781 | -0.1009 | -78.4763
-9.5 | -0.5624 | 0.00756 | -0.0996 | -74.3915
-9 | -0.5109 | 0.00738 | -0.0985 | -69.2276
-8.5 | -0.4585 | 0.00714 | -0.0975 | -64.2157
-8 | -0.4063 | 0.00696 | -0.0965 | -58.3764
-7.5 | -0.3527 | 0.00678 | -0.0957 | -52.0206
-7 | -0.2992 | 0.0066 | -0.0949 | -45.3333
-6.5 | -0.2459 | 0.00646 | -0.0941 | -38.065
-6 | -0.1913 | 0.0063 | -0.0935 | -30.3651
-5.5 | -0.1375 | 0.00619 | -0.0928 | -22.2132
-5 | -0.0821 | 0.00605 | -0.0924 | -13.5702
-4.5 | -0.028 | 0.00595 | -0.0917 | -4.7059
-4 | 0.0272 | 0.00584 | -0.0913 | 4.6575
-3.5 | 0.081 | 0.00574 | -0.0905 | 14.1115
-3 | 0.1355 | 0.00566 | -0.09 | 23.9399
-2.5 | 0.188 | 0.00561 | -0.0891 | 33.5116
-2 | 0.24 | 0.00559 | -0.088 | 42.9338
-1.5 | 0.2912 | 0.00559 | -0.0868 | 52.093
-1 | 0.342 | 0.00563 | -0.0856 | 60.746
-0.5 | 0.3932 | 0.00565 | -0.0844 | 69.5929
0 | 0.4438 | 0.00569 | -0.0831 | 77.9965
0.5 | 0.4934 | 0.00572 | -0.0817 | 86.2587
1 | 0.543 | 0.00576 | -0.0802 | 94.2708
1.5 | 0.5923 | 0.00579 | -0.0787 | 102.2971
2 | 0.6393 | 0.00587 | -0.0768 | 108.9097
2.5 | 0.6848 | 0.00596 | -0.0746 | 114.8993
3 | 0.7227 | 0.00607 | -0.0707 | 119.061
3.5 | 0.7558 | 0.00616 | -0.0659 | 122.6948
4 | 0.7943 | 0.00633 | -0.0623 | 125.4818
4.5 | 0.8314 | 0.00652 | -0.0585 | 127.5153
5 | 0.8667 | 0.00674 | -0.0543 | 128.5905
5.5 | 0.9023 | 0.00696 | -0.0504 | 129.6408
6 | 0.9391 | 0.00716 | -0.0467 | 131.1592
6.5 | 0.9704 | 0.00747 | -0.0422 | 129.9063
7 | 1.0012 | 0.00775 | -0.0376 | 129.1871
7.5 | 1.0191 | 0.00771 | -0.0305 | 132.179
8 | 1.0508 | 0.00819 | -0.0266 | 128.3028
8.5 | 1.2176 | 0.00875 | -0.0517 | 139.1543
9 | 1.2781 | 0.00928 | -0.0541 | 137.7263
9.5 | 1.3422 | 0.00992 | -0.0573 | 135.3024
10 | 1.3762 | 0.01084 | -0.0546 | 126.9557
10.5 | 1.4261 | 0.01178 | -0.0554 | 121.0611
11 | 1.4672 | 0.01282 | -0.0547 | 114.4462
11.5 | 1.4967 | 0.01391 | -0.0517 | 107.5988
12 | 1.5283 | 0.01504 | -0.0493 | 101.6157
12.5 | 1.5544 | 0.0165 | -0.0465 | 94.2061
13 | 1.5789 | 0.01814 | -0.0438 | 87.0397
13.5 | 1.6068 | 0.01966 | -0.0415 | 81.7294
14 | 1.636 | 0.02116 | -0.0396 | 77.3157
14.5 | 1.6566 | 0.02326 | -0.0371 | 71.221
15 | 1.6814 | 0.02517 | -0.0352 | 66.8017
15.5 | 1.7056 | 0.02713 | -0.0333 | 62.8677
16 | 1.7211 | 0.02981 | -0.031 | 57.7357
16.5 | 1.7389 | 0.0324 | -0.0291 | 53.6698
17 | 1.7572 | 0.03504 | -0.0274 | 50.1484
17.5 | 1.7702 | 0.03813 | -0.0256 | 46.4254
18 | 1.788 | 0.04088 | -0.0242 | 43.7378
18.5 | 1.799 | 0.04432 | -0.0228 | 40.5912
19 | 1.8078 | 0.048 | -0.0214 | 37.6625
19.5 | 1.8171 | 0.05173 | -0.0203 | 35.1266
20 | 1.824 | 0.05575 | -0.0194 | 32.7175

## 123. Re 14M Mach 0.10 (1)
BIGFOIL.COM POLAR EXPORT
GA 30-620
GA 30-620 |  |  |  | Cl Max: | 2.36 | at alpha= | 20 | deg
JavaFoil+Calcfoil stall+Eppler ext transition |  |  |  | L/D Max: | 142.07 | at alpha= | 9 | deg
Re: | 14000000 |  |  | Cd Min: | 0.00654 | at alpha= | -3.5 | deg
Mach: | 0.1 |  |  | Cl=0 at alpha= | -4.0703 | deg
|  |  |  | @ Cl=0.1, Cd= | 0.0065525
|  |  |  | @ Cl=0.4, Cd= | 0.0069856
|  |  |  | @ Cl=0.6, Cd= | 0.0068885
alpha (deg) | Cl | Cd | Cm | Cl/Cd
-20 | -1.169 | 0.09536 | -0.048 | -12.259
-19.5 | -1.171 | 0.08714 | -0.049 | -13.433
-19 | -1.169 | 0.07968 | -0.05 | -14.677
-18.5 | -1.167 | 0.07241 | -0.052 | -16.111
-18 | -1.163 | 0.0643 | -0.053 | -18.093
-17.5 | -1.157 | 0.05739 | -0.054 | -20.165
-17 | -1.146 | 0.05182 | -0.055 | -22.117
-16.5 | -1.136 | 0.04519 | -0.057 | -25.146
-16 | -1.131 | 0.0358 | -0.059 | -31.608
-15.5 | -1.12 | 0.0298 | -0.061 | -37.58
-15 | -1.113 | 0.0228 | -0.063 | -48.824
-14.5 | -1.092 | 0.01941 | -0.065 | -56.259
-14 | -1.064 | 0.01711 | -0.066 | -62.216
-13.5 | -1.035 | 0.01454 | -0.068 | -71.182
-13 | -1.003 | 0.01323 | -0.069 | -75.795
-12.5 | -0.965 | 0.01172 | -0.07 | -82.332
-12 | -0.929 | 0.01014 | -0.072 | -91.595
-11.5 | -0.881 | 0.00963 | -0.072 | -91.454
-11 | -0.83 | 0.00919 | -0.073 | -90.265
-10.5 | -0.777 | 0.0088 | -0.074 | -88.279
-10 | -0.722 | 0.00835 | -0.075 | -86.513
-9.5 | -0.666 | 0.00795 | -0.075 | -83.83
-9 | -0.609 | 0.00766 | -0.076 | -79.502
-8.5 | -0.551 | 0.00732 | -0.077 | -75.211
-8 | -0.491 | 0.00723 | -0.078 | -67.997
-7.5 | -0.431 | 0.00745 | -0.079 | -57.866
-7 | -0.37 | 0.00721 | -0.079 | -51.343
-6.5 | -0.308 | 0.00691 | -0.08 | -44.561
-6 | -0.246 | 0.00685 | -0.081 | -35.864
-5.5 | -0.182 | 0.00669 | -0.082 | -27.279
-5 | -0.119 | 0.00665 | -0.082 | -17.896
-4.5 | -0.055 | 0.00667 | -0.083 | -8.257
-4 | 0.009 | 0.00658 | -0.084 | 1.38
-3.5 | 0.073 | 0.00654 | -0.085 | 11.23
-3 | 0.138 | 0.00657 | -0.086 | 20.985
-2.5 | 0.203 | 0.00659 | -0.086 | 30.751
-2 | 0.268 | 0.0066 | -0.087 | 40.585
-1.5 | 0.332 | 0.0067 | -0.088 | 49.535
-1 | 0.396 | 0.00698 | -0.089 | 56.718
-0.5 | 0.46 | 0.00707 | -0.089 | 65.073
0 | 0.528 | 0.00708 | -0.09 | 74.553
0.5 | 0.592 | 0.00687 | -0.091 | 86.231
1 | 0.657 | 0.00702 | -0.092 | 93.544
1.5 | 0.721 | 0.00716 | -0.093 | 100.743
2 | 0.785 | 0.00763 | -0.093 | 102.947
2.5 | 0.849 | 0.00779 | -0.094 | 108.984
3 | 0.913 | 0.00804 | -0.095 | 113.593
3.5 | 0.976 | 0.00832 | -0.096 | 117.412
4 | 1.04 | 0.00855 | -0.096 | 121.638
4.5 | 1.103 | 0.00841 | -0.097 | 131.163
5 | 1.166 | 0.00905 | -0.098 | 128.808
5.5 | 1.228 | 0.00895 | -0.099 | 137.273
6 | 1.29 | 0.0095 | -0.099 | 135.768
6.5 | 1.352 | 0.00984 | -0.1 | 137.394
7 | 1.413 | 0.01014 | -0.101 | 139.275
7.5 | 1.473 | 0.01055 | -0.102 | 139.694
8 | 1.534 | 0.01121 | -0.102 | 136.799
8.5 | 1.593 | 0.01148 | -0.103 | 138.782
9 | 1.651 | 0.01162 | -0.104 | 142.07
9.5 | 1.68 | 0.013 | -0.103 | 129.192
10 | 1.729 | 0.01375 | -0.103 | 125.695
10.5 | 1.78 | 0.01471 | -0.103 | 120.977
11 | 1.829 | 0.01555 | -0.104 | 117.629
11.5 | 1.877 | 0.01624 | -0.104 | 115.599
12 | 1.924 | 0.01721 | -0.105 | 111.818
12.5 | 1.969 | 0.01835 | -0.105 | 107.31
13 | 2.012 | 0.01946 | -0.106 | 103.387
13.5 | 2.054 | 0.02068 | -0.106 | 99.335
14 | 2.094 | 0.02207 | -0.106 | 94.891
14.5 | 2.131 | 0.02332 | -0.107 | 91.395
15 | 2.167 | 0.02464 | -0.107 | 87.92
15.5 | 2.2 | 0.02602 | -0.108 | 84.55
16 | 2.229 | 0.02746 | -0.108 | 81.183
16.5 | 2.256 | 0.02928 | -0.108 | 77.037
17 | 2.28 | 0.03131 | -0.108 | 72.813
17.5 | 2.301 | 0.03341 | -0.109 | 68.886
18 | 2.319 | 0.0356 | -0.109 | 65.127
18.5 | 2.334 | 0.03783 | -0.109 | 61.692
19 | 2.346 | 0.04029 | -0.11 | 58.218
19.5 | 2.355 | 0.04298 | -0.11 | 54.785
20 | 2.36 | 0.04569 | -0.11 | 51.652

## 124. Re 14M Mach 0.10 (2)
BIGFOIL.COM POLAR EXPORT
GA 30-620
GA 30-620 |  |  |  | Cl Max: | 1.0549 | at alpha= | 8 | deg
XFOIL ncrit=9 |  |  |  | L/D Max: | 130.781 | at alpha= | 7.5 | deg
Re: | 14000000 |  |  | Cd Min: | 0.02104 | at alpha= | -20 | deg
Mach: | 0.1 |  |  | Cl=0 at alpha= | -4.2469 | deg
|  |  |  | @ Cl=0.1, Cd= | 0.0057229
|  |  |  | @ Cl=0.4, Cd= | 0.0056639
|  |  |  | @ Cl=0.6, Cd= | 0.0058094
alpha (deg) | Cl | Cd | Cm | Cl/Cd
-20 | -1.4667 | 0.02104 | -0.1368 | -69.7101
-19.5 | -1.4367 | 0.01906 | -0.1368 | -75.3778
-19 | -1.4026 | 0.01739 | -0.1366 | -80.6555
-18.5 | -1.2868 | 0.01592 | -0.1505 | -80.8291
-18 | -1.227 | 0.01487 | -0.1534 | -82.5151
-17.5 | -1.1907 | 0.01399 | -0.1516 | -85.1108
-17 | -1.1575 | 0.01326 | -0.1488 | -87.2926
-16.5 | -1.1279 | 0.01257 | -0.145 | -89.7295
-16 | -1.0973 | 0.01196 | -0.141 | -91.7475
-15.5 | -1.068 | 0.01137 | -0.1366 | -93.9314
-15 | -1.0354 | 0.01093 | -0.1324 | -94.7301
-14.5 | -1.0018 | 0.01048 | -0.1282 | -95.5916
-14 | -0.9671 | 0.01012 | -0.124 | -95.5632
-13.5 | -0.9328 | 0.0098 | -0.1196 | -95.1837
-13 | -0.9008 | 0.00946 | -0.1147 | -95.222
-12.5 | -0.8569 | 0.00917 | -0.112 | -93.446
-12 | -0.8115 | 0.00887 | -0.1096 | -91.4882
-11.5 | -0.7632 | 0.00861 | -0.1078 | -88.6411
-11 | -0.7158 | 0.00834 | -0.1057 | -85.8273
-10.5 | -0.6664 | 0.00806 | -0.104 | -82.6799
-10 | -0.6166 | 0.00787 | -0.1024 | -78.3482
-9.5 | -0.566 | 0.00761 | -0.1009 | -74.3758
-9 | -0.5141 | 0.00743 | -0.0997 | -69.1925
-8.5 | -0.4615 | 0.00718 | -0.0986 | -64.2758
-8 | -0.4088 | 0.007 | -0.0975 | -58.4
-7.5 | -0.3549 | 0.00681 | -0.0967 | -52.1145
-7 | -0.3012 | 0.00663 | -0.0958 | -45.4299
-6.5 | -0.2474 | 0.00648 | -0.095 | -38.179
-6 | -0.1925 | 0.00632 | -0.0943 | -30.4589
-5.5 | -0.1383 | 0.00621 | -0.0935 | -22.2705
-5 | -0.0825 | 0.00606 | -0.0931 | -13.6139
-4.5 | -0.0281 | 0.00597 | -0.0924 | -4.7069
-4 | 0.0274 | 0.00585 | -0.0919 | 4.6838
-3.5 | 0.0814 | 0.00575 | -0.0911 | 14.1565
-3 | 0.1363 | 0.00567 | -0.0905 | 24.0388
-2.5 | 0.1892 | 0.00562 | -0.0896 | 33.6655
-2 | 0.2413 | 0.0056 | -0.0885 | 43.0893
-1.5 | 0.2928 | 0.0056 | -0.0873 | 52.2857
-1 | 0.3437 | 0.00564 | -0.0859 | 60.9397
-0.5 | 0.3951 | 0.00566 | -0.0847 | 69.8057
0 | 0.4459 | 0.0057 | -0.0834 | 78.2281
0.5 | 0.4957 | 0.00574 | -0.0819 | 86.3589
1 | 0.5452 | 0.00577 | -0.0804 | 94.4887
1.5 | 0.5945 | 0.0058 | -0.0788 | 102.5
2 | 0.6415 | 0.00588 | -0.0767 | 109.0986
2.5 | 0.6868 | 0.00597 | -0.0744 | 115.0419
3 | 0.7211 | 0.00607 | -0.0697 | 118.7974
3.5 | 0.7568 | 0.00619 | -0.0653 | 122.2617
4 | 0.7949 | 0.00635 | -0.0615 | 125.1811
4.5 | 0.8327 | 0.00655 | -0.0578 | 127.1298
5 | 0.8672 | 0.00679 | -0.0534 | 127.7172
5.5 | 0.9031 | 0.00701 | -0.0495 | 128.8302
6 | 0.9402 | 0.00722 | -0.0458 | 130.2216
6.5 | 0.9705 | 0.00755 | -0.041 | 128.543
7 | 1.0016 | 0.00785 | -0.0364 | 127.5924
7.5 | 1.0214 | 0.00781 | -0.0297 | 130.781
8 | 1.0549 | 0.00831 | -0.0261 | 126.9434

## 125. Re 14M Mach 0.25 (1)
BIGFOIL.COM POLAR EXPORT
GA 30-620
GA 30-620 |  |  |  | Cl Max: | 2.274 | at alpha= | 18 | deg
JavaFoil+Calcfoil stall+Eppler ext transition |  |  |  | L/D Max: | 136.409 | at alpha= | 5.5 | deg
Re: | 14000000 |  |  | Cd Min: | 0.00664 | at alpha= | -4 | deg
Mach: | 0.25 |  |  | Cl=0 at alpha= | -4.0682 | deg
|  |  |  | @ Cl=0.1, Cd= | 0.0066812
|  |  |  | @ Cl=0.4, Cd= | 0.0067979
|  |  |  | @ Cl=0.6, Cd= | 0.0070515
alpha (deg) | Cl | Cd | Cm | Cl/Cd
-20 | -0.928 | 0.12923 | -0.045 | -7.178
-19.5 | -0.954 | 0.1175 | -0.046 | -8.115
-19 | -0.974 | 0.10907 | -0.047 | -8.929
-18.5 | -0.993 | 0.0992 | -0.049 | -10.008
-18 | -1.008 | 0.08923 | -0.05 | -11.298
-17.5 | -1.02 | 0.08055 | -0.052 | -12.66
-17 | -1.028 | 0.07178 | -0.053 | -14.316
-16.5 | -1.032 | 0.06408 | -0.055 | -16.102
-16 | -1.033 | 0.05587 | -0.057 | -18.489
-15.5 | -1.03 | 0.04859 | -0.058 | -21.198
-15 | -1.021 | 0.04339 | -0.06 | -23.526
-14.5 | -1.011 | 0.03646 | -0.062 | -27.734
-14 | -1.013 | 0.02589 | -0.065 | -39.13
-13.5 | -1 | 0.02003 | -0.068 | -49.939
-13 | -0.979 | 0.01697 | -0.069 | -57.671
-12.5 | -0.95 | 0.01419 | -0.071 | -66.986
-12 | -0.917 | 0.01251 | -0.072 | -73.279
-11.5 | -0.881 | 0.01115 | -0.074 | -78.978
-11 | -0.839 | 0.00987 | -0.075 | -84.965
-10.5 | -0.787 | 0.00934 | -0.076 | -84.239
-10 | -0.734 | 0.00877 | -0.077 | -83.617
-9.5 | -0.678 | 0.00844 | -0.078 | -80.375
-9 | -0.621 | 0.00798 | -0.078 | -77.867
-8.5 | -0.562 | 0.00764 | -0.079 | -73.664
-8 | -0.502 | 0.00744 | -0.08 | -67.504
-7.5 | -0.441 | 0.00751 | -0.081 | -58.723
-7 | -0.379 | 0.00747 | -0.081 | -50.726
-6.5 | -0.316 | 0.0068 | -0.082 | -46.449
-6 | -0.252 | 0.00671 | -0.083 | -37.507
-5.5 | -0.187 | 0.00686 | -0.084 | -27.293
-5 | -0.122 | 0.00697 | -0.085 | -17.519
-4.5 | -0.057 | 0.00695 | -0.085 | -8.132
-4 | 0.009 | 0.00664 | -0.086 | 1.405
-3.5 | 0.075 | 0.00667 | -0.087 | 11.313
-3 | 0.142 | 0.0067 | -0.088 | 21.15
-2.5 | 0.208 | 0.00672 | -0.089 | 30.968
-2 | 0.275 | 0.00667 | -0.089 | 41.285
-1.5 | 0.341 | 0.00678 | -0.09 | 50.234
-1 | 0.407 | 0.0068 | -0.091 | 59.835
-0.5 | 0.473 | 0.00718 | -0.092 | 65.848
0 | 0.542 | 0.00719 | -0.093 | 75.408
0.5 | 0.609 | 0.00703 | -0.093 | 86.564
1 | 0.675 | 0.00719 | -0.094 | 93.848
1.5 | 0.741 | 0.00729 | -0.095 | 101.644
2 | 0.807 | 0.00786 | -0.096 | 102.668
2.5 | 0.872 | 0.00801 | -0.097 | 108.848
3 | 0.938 | 0.00834 | -0.097 | 112.437
3.5 | 1.003 | 0.0086 | -0.098 | 116.64
4 | 1.068 | 0.00889 | -0.099 | 120.088
4.5 | 1.132 | 0.00868 | -0.1 | 130.509
5 | 1.197 | 0.00942 | -0.101 | 127.006
5.5 | 1.261 | 0.00924 | -0.101 | 136.409
6 | 1.324 | 0.0104 | -0.102 | 127.271
6.5 | 1.387 | 0.01029 | -0.103 | 134.819
7 | 1.449 | 0.01065 | -0.104 | 136.028
7.5 | 1.511 | 0.01112 | -0.105 | 135.847
8 | 1.572 | 0.01185 | -0.105 | 132.658
8.5 | 1.609 | 0.01296 | -0.104 | 124.11
9 | 1.656 | 0.0134 | -0.104 | 123.542
9.5 | 1.71 | 0.01407 | -0.105 | 121.497
10 | 1.762 | 0.01498 | -0.105 | 117.616
10.5 | 1.813 | 0.01604 | -0.106 | 113.042
11 | 1.862 | 0.01697 | -0.106 | 109.732
11.5 | 1.909 | 0.01784 | -0.107 | 106.979
12 | 1.954 | 0.01899 | -0.107 | 102.914
12.5 | 1.996 | 0.02031 | -0.108 | 98.283
13 | 2.037 | 0.02177 | -0.108 | 93.567
13.5 | 2.076 | 0.02324 | -0.108 | 89.328
14 | 2.114 | 0.02478 | -0.109 | 85.315
14.5 | 2.147 | 0.02629 | -0.109 | 81.677
15 | 2.178 | 0.02782 | -0.11 | 78.281
15.5 | 2.201 | 0.03142 | -0.11 | 70.034
16 | 2.227 | 0.03146 | -0.11 | 70.783
16.5 | 2.245 | 0.03381 | -0.11 | 66.385
17 | 2.259 | 0.0364 | -0.111 | 62.074
17.5 | 2.269 | 0.03909 | -0.111 | 58.054
18 | 2.274 | 0.04179 | -0.111 | 54.407
18.5 | 2.274 | 0.04485 | -0.111 | 50.7
19 | 2.269 | 0.04836 | -0.112 | 46.921
19.5 | 2.26 | 0.05174 | -0.112 | 43.681
20 | 2.245 | 0.05564 | -0.112 | 40.355

## 126. Re 14M Mach 0.25 (2)
BIGFOIL.COM POLAR EXPORT
GA 30-620
GA 30-620 |  |  |  | Cl Max: | 1.7855 | at alpha= | 19.5 | deg
XFOIL ncrit=9 |  |  |  | L/D Max: | 128.635 | at alpha= | 8 | deg
Re: | 14000000 |  |  | Cd Min: | 0.07138 | at alpha= | 20 | deg
Mach: | 0.25 |  |  | Cl=0 at alpha= | -4.2448 | deg
|  |  |  | @ Cl=0.1, Cd= | 0.0058016
|  |  |  | @ Cl=0.4, Cd= | 0.0057291
|  |  |  | @ Cl=0.6, Cd= | 0.0058777
alpha (deg) | Cl | Cd | Cm | Cl/Cd
-17 | -1.1859 | 0.0158 | -0.1667 | -75.057
-16.5 | -1.1427 | 0.0146 | -0.1654 | -78.2671
-16 | -1.1071 | 0.01366 | -0.162 | -81.0469
-15.5 | -1.0734 | 0.01287 | -0.1579 | -83.4033
-15 | -1.0415 | 0.01217 | -0.1531 | -85.5793
-14.5 | -1.0102 | 0.01148 | -0.1479 | -87.9965
-14 | -0.9775 | 0.01092 | -0.1427 | -89.5147
-13.5 | -0.9421 | 0.01046 | -0.1376 | -90.0669
-13 | -0.9047 | 0.01004 | -0.1327 | -90.1096
-12.5 | -0.8677 | 0.0097 | -0.1276 | -89.4536
-12 | -0.8332 | 0.00937 | -0.1221 | -88.9221
-11.5 | -0.7874 | 0.00901 | -0.1187 | -87.3918
-11 | -0.7386 | 0.00873 | -0.1158 | -84.6048
-10.5 | -0.6875 | 0.00843 | -0.1134 | -81.554
-10 | -0.638 | 0.00814 | -0.1107 | -78.3784
-9.5 | -0.5851 | 0.00792 | -0.1087 | -73.8763
-9 | -0.5321 | 0.00765 | -0.1068 | -69.5556
-8.5 | -0.4773 | 0.00742 | -0.1052 | -64.3261
-8 | -0.4235 | 0.00719 | -0.1035 | -58.9013
-7.5 | -0.3675 | 0.00696 | -0.1022 | -52.8017
-7 | -0.3118 | 0.00679 | -0.101 | -45.9205
-6.5 | -0.2556 | 0.00662 | -0.0998 | -38.6103
-6 | -0.1992 | 0.00644 | -0.0988 | -30.9317
-5.5 | -0.1432 | 0.00631 | -0.0977 | -22.6941
-5 | -0.0855 | 0.00615 | -0.097 | -13.9024
-4.5 | -0.0294 | 0.00605 | -0.096 | -4.8595
-4 | 0.0282 | 0.00592 | -0.0954 | 4.7635
-3.5 | 0.0839 | 0.00583 | -0.0944 | 14.3911
-3 | 0.1406 | 0.00573 | -0.0936 | 24.5375
-2.5 | 0.1952 | 0.00569 | -0.0924 | 34.3058
-2 | 0.2484 | 0.00565 | -0.091 | 43.9646
-1.5 | 0.3013 | 0.00567 | -0.0896 | 53.1393
-1 | 0.3529 | 0.00572 | -0.0879 | 61.6958
-0.5 | 0.4049 | 0.00573 | -0.0863 | 70.6632
0 | 0.4569 | 0.00575 | -0.0848 | 79.4609
0.5 | 0.5077 | 0.0058 | -0.083 | 87.5345
1 | 0.5568 | 0.00586 | -0.0809 | 95.0171
1.5 | 0.6057 | 0.00588 | -0.0787 | 103.0102
2 | 0.6507 | 0.00596 | -0.0758 | 109.1779
2.5 | 0.6848 | 0.006 | -0.0705 | 114.1333
3 | 0.7231 | 0.00615 | -0.0662 | 117.5772
3.5 | 0.7595 | 0.00636 | -0.0616 | 119.4182
4 | 0.8005 | 0.00653 | -0.058 | 122.5881
4.5 | 0.837 | 0.00676 | -0.0536 | 123.8166
5 | 0.8708 | 0.00705 | -0.0487 | 123.5177
5.5 | 0.9055 | 0.00734 | -0.0442 | 123.3651
6 | 0.9429 | 0.00764 | -0.0402 | 123.4162
6.5 | 0.9742 | 0.00803 | -0.0353 | 121.32
7 | 1.0053 | 0.00846 | -0.0304 | 118.8298
7.5 | 1.0306 | 0.00856 | -0.0247 | 120.3972
8 | 1.1873 | 0.00923 | -0.0466 | 128.6349
8.5 | 1.2532 | 0.00982 | -0.0493 | 127.6171
9 | 1.3185 | 0.01073 | -0.0525 | 122.8798
9.5 | 1.3496 | 0.01158 | -0.0482 | 116.5458
10 | 1.4073 | 0.01282 | -0.0503 | 109.7738
10.5 | 1.4559 | 0.01408 | -0.0506 | 103.402
11 | 1.4832 | 0.01557 | -0.0471 | 95.2601
11.5 | 1.5094 | 0.01722 | -0.0437 | 87.6539
12 | 1.5413 | 0.01869 | -0.0411 | 82.4666
12.5 | 1.5707 | 0.02035 | -0.0385 | 77.1843
13 | 1.595 | 0.0224 | -0.0356 | 71.2054
13.5 | 1.62 | 0.02452 | -0.033 | 66.0685
14 | 1.6446 | 0.02671 | -0.0306 | 61.5724
14.5 | 1.6675 | 0.02908 | -0.0282 | 57.3418
15 | 1.689 | 0.03165 | -0.0259 | 53.3649
15.5 | 1.7079 | 0.03448 | -0.0237 | 49.5331
16 | 1.7209 | 0.03784 | -0.0213 | 45.4783
16.5 | 1.7341 | 0.04124 | -0.0192 | 42.049
17 | 1.7483 | 0.04469 | -0.0175 | 39.1206
17.5 | 1.7589 | 0.0485 | -0.0157 | 36.266
18 | 1.7645 | 0.05279 | -0.0141 | 33.4249
18.5 | 1.7779 | 0.05656 | -0.0129 | 31.4339
19 | 1.7806 | 0.06132 | -0.0118 | 29.0378
19.5 | 1.7855 | 0.06603 | -0.011 | 27.0407
20 | 1.7843 | 0.07138 | -0.0103 | 24.9972

## 127. Re 14M Mach 0.50 (1)
BIGFOIL.COM POLAR EXPORT
GA 30-620
GA 30-620 |  |  |  | Cl Max: | 1.973 | at alpha= | 12 | deg
JavaFoil+Calcfoil stall+Eppler ext transition |  |  |  | L/D Max: | 125.644 | at alpha= | 5 | deg
Re: | 14000000 |  |  | Cd Min: | 0.00688 | at alpha= | -5 | deg
Mach: | 0.5 |  |  | Cl=0 at alpha= | -4.0685 | deg
|  |  |  | @ Cl=0.1, Cd= | 0.0070373
|  |  |  | @ Cl=0.4, Cd= | 0.0073108
|  |  |  | @ Cl=0.6, Cd= | 0.0075044
alpha (deg) | Cl | Cd | Cm | Cl/Cd
-20 | -0.952 | 0.19447 | -0.045 | -4.895
-19.5 | -0.923 | 0.18396 | -0.045 | -5.016
-19 | -0.897 | 0.16384 | -0.047 | -5.475
-18.5 | -0.867 | 0.15541 | -0.047 | -5.579
-18 | -0.836 | 0.15034 | -0.047 | -5.562
-17.5 | -0.806 | 0.14775 | -0.046 | -5.455
-17 | -0.776 | 0.14131 | -0.046 | -5.489
-16.5 | -0.745 | 0.13902 | -0.046 | -5.358
-16 | -0.715 | 0.13414 | -0.046 | -5.327
-15.5 | -0.685 | 0.12904 | -0.046 | -5.308
-15 | -0.659 | 0.11262 | -0.049 | -5.854
-14.5 | -0.631 | 0.10204 | -0.051 | -6.186
-14 | -0.601 | 0.09711 | -0.051 | -6.189
-13.5 | -0.57 | 0.09319 | -0.051 | -6.119
-13 | -0.539 | 0.09029 | -0.05 | -5.97
-12.5 | -0.507 | 0.08633 | -0.049 | -5.878
-12 | -0.476 | 0.0834 | -0.048 | -5.712
-11.5 | -0.45 | 0.07759 | -0.052 | -5.8
-11 | -0.423 | 0.06762 | -0.056 | -6.26
-10.5 | -0.531 | 0.04527 | -0.067 | -11.729
-10 | -0.613 | 0.03032 | -0.074 | -20.228
-9.5 | -0.64 | 0.01669 | -0.082 | -38.315
-9 | -0.622 | 0.01251 | -0.085 | -49.73
-8.5 | -0.586 | 0.01059 | -0.088 | -55.326
-8 | -0.537 | 0.00905 | -0.089 | -59.327
-7.5 | -0.477 | 0.00833 | -0.09 | -57.266
-7 | -0.413 | 0.00797 | -0.091 | -51.851
-6.5 | -0.347 | 0.0076 | -0.092 | -45.605
-6 | -0.278 | 0.00821 | -0.093 | -33.825
-5.5 | -0.207 | 0.00711 | -0.094 | -29.131
-5 | -0.135 | 0.00688 | -0.095 | -19.703
-4.5 | -0.063 | 0.00715 | -0.095 | -8.784
-4 | 0.01 | 0.00702 | -0.096 | 1.479
-3.5 | 0.084 | 0.00694 | -0.097 | 12.114
-3 | 0.158 | 0.00739 | -0.098 | 21.365
-2.5 | 0.232 | 0.00711 | -0.099 | 32.64
-2 | 0.307 | 0.00724 | -0.1 | 42.478
-1.5 | 0.38 | 0.0073 | -0.101 | 52.09
-1 | 0.454 | 0.00734 | -0.102 | 61.838
-0.5 | 0.527 | 0.00786 | -0.103 | 67.125
0 | 0.605 | 0.00748 | -0.104 | 80.918
0.5 | 0.679 | 0.00763 | -0.104 | 89.023
1 | 0.753 | 0.00805 | -0.105 | 93.445
1.5 | 0.826 | 0.00811 | -0.106 | 101.849
2 | 0.899 | 0.00843 | -0.107 | 106.714
2.5 | 0.972 | 0.00923 | -0.108 | 105.345
3 | 1.044 | 0.00978 | -0.109 | 106.81
3.5 | 1.116 | 0.01009 | -0.11 | 110.637
4 | 1.188 | 0.01047 | -0.111 | 113.499
4.5 | 1.259 | 0.01094 | -0.112 | 115.121
5 | 1.329 | 0.01058 | -0.112 | 125.644
5.5 | 1.371 | 0.01233 | -0.111 | 111.185
6 | 1.435 | 0.01331 | -0.111 | 107.811
6.5 | 1.497 | 0.01422 | -0.112 | 105.241
7 | 1.557 | 0.0152 | -0.113 | 102.469
7.5 | 1.616 | 0.01616 | -0.113 | 100.02
8 | 1.673 | 0.01718 | -0.114 | 97.379
8.5 | 1.727 | 0.01839 | -0.114 | 93.921
9 | 1.778 | 0.01944 | -0.114 | 91.495
9.5 | 1.826 | 0.02106 | -0.115 | 86.713
10 | 1.87 | 0.02302 | -0.115 | 81.229
10.5 | 1.911 | 0.02497 | -0.116 | 76.532
11 | 1.942 | 0.02692 | -0.116 | 72.128
11.5 | 1.963 | 0.02963 | -0.116 | 66.258
12 | 1.973 | 0.0331 | -0.117 | 59.612
12.5 | 1.969 | 0.03684 | -0.117 | 53.438
13 | 1.943 | 0.04083 | -0.117 | 47.587
13.5 | 1.882 | 0.04629 | -0.117 | 40.665
14 | 1.738 | 0.05332 | -0.116 | 32.599
14.5 | 1.234 | 0.06927 | -0.114 | 17.812
15 | 1.249 | 0.0825 | -0.113 | 15.14
15.5 | 1.234 | 0.11101 | -0.105 | 11.117
16 | 1.259 | 0.12284 | -0.104 | 10.248
16.5 | 1.237 | 0.18124 | -0.09 | 6.827
17 | 1.276 | 0.1807 | -0.094 | 7.061

## 128. Re 14M Mach 0.50 (2)
BIGFOIL.COM POLAR EXPORT
GA 30-620
GA 30-620 |  |  |  | Cl Max: | 1.0687 | at alpha= | 7.5 | deg
XFOIL ncrit=9 |  |  |  | L/D Max: | 101.381 | at alpha= | 3 | deg
Re: | 14000000 |  |  | Cd Min: | 0.02389 | at alpha= | -13 | deg
Mach: | 0.5 |  |  | Cl=0 at alpha= | -4.2335 | deg
|  |  |  | @ Cl=0.1, Cd= | 0.0061538
|  |  |  | @ Cl=0.4, Cd= | 0.006074
|  |  |  | @ Cl=0.6, Cd= | 0.0063982
alpha (deg) | Cl | Cd | Cm | Cl/Cd
-13 | -0.8003 | 0.02389 | -0.2028 | -33.4994
-12.5 | -0.8114 | 0.01686 | -0.2069 | -48.1257
-12 | -0.8189 | 0.01376 | -0.1989 | -59.5131
-11.5 | -0.8099 | 0.01197 | -0.1885 | -67.6608
-11 | -0.7814 | 0.01089 | -0.1786 | -71.7539
-10.5 | -0.743 | 0.01015 | -0.1695 | -73.202
-10 | -0.6991 | 0.00955 | -0.1611 | -73.2042
-9.5 | -0.6561 | 0.00915 | -0.1525 | -71.7049
-9 | -0.6052 | 0.00883 | -0.1454 | -68.5391
-8.5 | -0.5474 | 0.00845 | -0.1398 | -64.7811
-8 | -0.485 | 0.00811 | -0.1352 | -59.8027
-7.5 | -0.423 | 0.00781 | -0.1309 | -54.1613
-7 | -0.3585 | 0.00753 | -0.1273 | -47.6096
-6.5 | -0.2938 | 0.00724 | -0.124 | -40.5801
-6 | -0.2301 | 0.00702 | -0.1208 | -32.7778
-5 | -0.0998 | 0.00661 | -0.1157 | -15.0983
-4.5 | -0.0348 | 0.00644 | -0.1134 | -5.4037
-4 | 0.0305 | 0.00628 | -0.1114 | 4.8567
-3.5 | 0.0936 | 0.00616 | -0.1091 | 15.1948
-3 | 0.1555 | 0.0061 | -0.1068 | 25.4918
-2.5 | 0.2163 | 0.00602 | -0.1043 | 35.9302
-2 | 0.2728 | 0.00603 | -0.1012 | 45.2405
-1.5 | 0.3278 | 0.00604 | -0.0979 | 54.2715
-1 | 0.382 | 0.00606 | -0.0944 | 63.0363
-0.5 | 0.4334 | 0.0061 | -0.0905 | 71.0492
0 | 0.4732 | 0.00607 | -0.0841 | 77.9572
0.5 | 0.5205 | 0.00609 | -0.0794 | 85.468
1 | 0.5629 | 0.00623 | -0.0738 | 90.3531
1.5 | 0.6048 | 0.00642 | -0.0683 | 94.2056
2 | 0.6471 | 0.00663 | -0.0629 | 97.6018
2.5 | 0.6888 | 0.00684 | -0.0574 | 100.7018
3 | 0.7269 | 0.00717 | -0.0515 | 101.3808
3.5 | 0.7643 | 0.00757 | -0.0455 | 100.9643
4 | 0.8026 | 0.00802 | -0.0399 | 100.0748
4.5 | 0.8424 | 0.00854 | -0.0347 | 98.6417
5 | 0.877 | 0.00923 | -0.0288 | 95.0163
5.5 | 0.9131 | 0.01002 | -0.0235 | 91.1277
6 | 0.9521 | 0.01083 | -0.0187 | 87.9132
6.5 | 0.9895 | 0.01182 | -0.014 | 83.714
7 | 1.0233 | 0.01307 | -0.0092 | 78.2938
7.5 | 1.0687 | 0.01415 | -0.0064 | 75.5265

## 129. Re 16M Mach 0.00 (1)
BIGFOIL.COM POLAR EXPORT
GA 30-620
GA 30-620 |  |  |  | Cl Max: | 2.375 | at alpha= | 20 | deg
JavaFoil+Calcfoil stall+Eppler ext transition |  |  |  | L/D Max: | 144.554 | at alpha= | 9.5 | deg
Re: | 16000000 |  |  | Cd Min: | 0.00651 | at alpha= | -3 | deg
Mach: | 0 |  |  | Cl=0 at alpha= | -4.0703 | deg
|  |  |  | @ Cl=0.1, Cd= | 0.0067123
|  |  |  | @ Cl=0.4, Cd= | 0.0069128
|  |  |  | @ Cl=0.6, Cd= | 0.0068644
alpha (deg) | Cl | Cd | Cm | Cl/Cd
-20 | -1.199 | 0.0901 | -0.049 | -13.306
-19.5 | -1.198 | 0.08221 | -0.05 | -14.572
-19 | -1.196 | 0.0737 | -0.051 | -16.231
-18.5 | -1.19 | 0.06762 | -0.052 | -17.596
-18 | -1.183 | 0.06084 | -0.053 | -19.439
-17.5 | -1.174 | 0.05426 | -0.055 | -21.632
-17 | -1.165 | 0.04719 | -0.056 | -24.685
-16.5 | -1.15 | 0.04184 | -0.057 | -27.496
-16 | -1.164 | 0.02698 | -0.061 | -43.127
-15.5 | -1.144 | 0.02417 | -0.062 | -47.332
-15 | -1.125 | 0.02044 | -0.064 | -55.064
-14.5 | -1.102 | 0.01745 | -0.065 | -63.153
-14 | -1.072 | 0.01521 | -0.066 | -70.488
-13.5 | -1.042 | 0.01331 | -0.068 | -78.304
-13 | -1.007 | 0.012 | -0.069 | -83.956
-12.5 | -0.972 | 0.01087 | -0.07 | -89.41
-12 | -0.928 | 0.00984 | -0.071 | -94.256
-11.5 | -0.879 | 0.0093 | -0.072 | -94.523
-11 | -0.828 | 0.00888 | -0.073 | -93.168
-10.5 | -0.775 | 0.0085 | -0.074 | -91.095
-10 | -0.72 | 0.00809 | -0.074 | -89.04
-9.5 | -0.664 | 0.00779 | -0.075 | -85.275
-9 | -0.607 | 0.00753 | -0.076 | -80.626
-8.5 | -0.549 | 0.00724 | -0.077 | -75.757
-8 | -0.489 | 0.00752 | -0.077 | -65.083
-7.5 | -0.429 | 0.00762 | -0.078 | -56.319
-7 | -0.368 | 0.00673 | -0.079 | -54.769
-6.5 | -0.307 | 0.00713 | -0.08 | -43.04
-6 | -0.244 | 0.00678 | -0.08 | -36.051
-5.5 | -0.182 | 0.0069 | -0.081 | -26.326
-5 | -0.118 | 0.00681 | -0.082 | -17.377
-4.5 | -0.055 | 0.00652 | -0.083 | -8.404
-4 | 0.009 | 0.00653 | -0.084 | 1.385
-3.5 | 0.073 | 0.00686 | -0.084 | 10.655
-3 | 0.137 | 0.00651 | -0.085 | 21.089
-2.5 | 0.202 | 0.00675 | -0.086 | 29.844
-2 | 0.267 | 0.00656 | -0.087 | 40.607
-1.5 | 0.33 | 0.00664 | -0.087 | 49.668
-1 | 0.394 | 0.00691 | -0.088 | 57.034
-0.5 | 0.458 | 0.00694 | -0.089 | 66.001
0 | 0.525 | 0.00705 | -0.09 | 74.495
0.5 | 0.59 | 0.00683 | -0.091 | 86.333
1 | 0.654 | 0.00705 | -0.091 | 92.652
1.5 | 0.718 | 0.00713 | -0.092 | 100.621
2 | 0.781 | 0.00754 | -0.093 | 103.665
2.5 | 0.845 | 0.00775 | -0.094 | 109.011
3 | 0.908 | 0.00798 | -0.094 | 113.858
3.5 | 0.972 | 0.00821 | -0.095 | 118.338
4 | 1.035 | 0.00842 | -0.096 | 122.838
4.5 | 1.098 | 0.00831 | -0.097 | 132.126
5 | 1.16 | 0.00888 | -0.097 | 130.678
5.5 | 1.222 | 0.00895 | -0.098 | 136.505
6 | 1.284 | 0.00947 | -0.099 | 135.624
6.5 | 1.345 | 0.00979 | -0.1 | 137.476
7 | 1.406 | 0.01015 | -0.1 | 138.507
7.5 | 1.467 | 0.01039 | -0.101 | 141.201
8 | 1.527 | 0.01132 | -0.102 | 134.828
8.5 | 1.586 | 0.01139 | -0.103 | 139.167
9 | 1.644 | 0.01153 | -0.103 | 142.538
9.5 | 1.702 | 0.01177 | -0.104 | 144.554
10 | 1.724 | 0.01341 | -0.103 | 128.556
10.5 | 1.775 | 0.01415 | -0.103 | 125.492
11 | 1.825 | 0.01501 | -0.104 | 121.562
11.5 | 1.873 | 0.01566 | -0.104 | 119.636
12 | 1.92 | 0.01665 | -0.105 | 115.321
12.5 | 1.965 | 0.01781 | -0.105 | 110.344
13 | 2.009 | 0.01886 | -0.105 | 106.523
13.5 | 2.051 | 0.0199 | -0.106 | 103.043
14 | 2.092 | 0.02108 | -0.106 | 99.216
14.5 | 2.129 | 0.02239 | -0.106 | 95.114
15 | 2.165 | 0.02368 | -0.107 | 91.411
15.5 | 2.199 | 0.02497 | -0.107 | 88.08
16 | 2.229 | 0.02648 | -0.108 | 84.185
16.5 | 2.257 | 0.02827 | -0.108 | 79.853
17 | 2.282 | 0.03 | -0.108 | 76.076
17.5 | 2.305 | 0.0321 | -0.108 | 71.79
18 | 2.324 | 0.03403 | -0.109 | 68.314
18.5 | 2.341 | 0.03609 | -0.109 | 64.867
19 | 2.356 | 0.0384 | -0.109 | 61.353
19.5 | 2.367 | 0.0408 | -0.11 | 58.02
20 | 2.375 | 0.04336 | -0.11 | 54.779

## 130. Re 16M Mach 0.00 (2)
BIGFOIL.COM POLAR EXPORT
GA 30-620
GA 30-620 |  |  |  | Cl Max: | 1.8394 | at alpha= | 20 | deg
XFOIL ncrit=9 |  |  |  | L/D Max: | 138.714 | at alpha= | 8.5 | deg
Re: | 16000000 |  |  | Cd Min: | 0.05426 | at alpha= | 20 | deg
Mach: | 0 |  |  | Cl=0 at alpha= | -4.2395 | deg
|  |  |  | @ Cl=0.1, Cd= | 0.0056517
|  |  |  | @ Cl=0.4, Cd= | 0.0056432
|  |  |  | @ Cl=0.6, Cd= | 0.0057837
alpha (deg) | Cl | Cd | Cm | Cl/Cd
-20 | -1.4778 | 0.01886 | -0.133 | -78.3563
-19.5 | -1.4442 | 0.01732 | -0.1327 | -83.3834
-18.5 | -1.2672 | 0.01472 | -0.1509 | -86.087
-18 | -1.2297 | 0.01387 | -0.1495 | -88.659
-17.5 | -1.1966 | 0.01315 | -0.1469 | -90.9962
-17 | -1.165 | 0.01254 | -0.1437 | -92.9027
-16.5 | -1.1343 | 0.01196 | -0.14 | -94.8411
-16 | -1.1033 | 0.01143 | -0.136 | -96.5267
-15.5 | -1.0743 | 0.01092 | -0.1315 | -98.3791
-15 | -1.0413 | 0.0105 | -0.1275 | -99.1714
-14.5 | -1.0081 | 0.01008 | -0.1234 | -100.0099
-14 | -0.974 | 0.00977 | -0.1192 | -99.6929
-13.5 | -0.9417 | 0.00952 | -0.1145 | -98.9181
-13 | -0.9013 | 0.00918 | -0.1114 | -98.1808
-12.5 | -0.8572 | 0.00891 | -0.109 | -96.2065
-12 | -0.8108 | 0.0086 | -0.107 | -94.2791
-11.5 | -0.763 | 0.00837 | -0.1052 | -91.1589
-11 | -0.7144 | 0.00811 | -0.1035 | -88.0888
-10.5 | -0.6663 | 0.00787 | -0.1018 | -84.6633
-10 | -0.6153 | 0.00766 | -0.1005 | -80.3264
-9.5 | -0.5653 | 0.00745 | -0.0991 | -75.8792
-9 | -0.5127 | 0.00723 | -0.0982 | -70.9129
-8.5 | -0.4609 | 0.00703 | -0.0971 | -65.5619
-8 | -0.4076 | 0.00686 | -0.0963 | -59.4169
-7.5 | -0.3542 | 0.00665 | -0.0955 | -53.2632
-7 | -0.3013 | 0.0065 | -0.0945 | -46.3538
-6.5 | -0.2466 | 0.00634 | -0.094 | -38.8959
-6 | -0.1929 | 0.00623 | -0.0932 | -30.9631
-5.5 | -0.1378 | 0.00608 | -0.0928 | -22.6645
-5 | -0.0834 | 0.00596 | -0.0921 | -13.9933
-4.5 | -0.0285 | 0.00585 | -0.0916 | -4.8718
-4 | 0.0262 | 0.00576 | -0.0911 | 4.5486
-3.5 | 0.0807 | 0.00567 | -0.0905 | 14.2328
-3 | 0.1335 | 0.00562 | -0.0896 | 23.7544
-2.5 | 0.186 | 0.0056 | -0.0887 | 33.2143
-2 | 0.2378 | 0.00559 | -0.0876 | 42.5403
-1.5 | 0.2892 | 0.00559 | -0.0864 | 51.7352
-1 | 0.3408 | 0.00562 | -0.0853 | 60.6406
-0.5 | 0.3918 | 0.00564 | -0.0841 | 69.4681
0 | 0.4425 | 0.00566 | -0.0829 | 78.1802
0.5 | 0.4942 | 0.00567 | -0.0818 | 87.1605
1 | 0.5444 | 0.00571 | -0.0805 | 95.3415
1.5 | 0.5921 | 0.00577 | -0.0787 | 102.617
2 | 0.6383 | 0.00585 | -0.0766 | 109.1111
2.5 | 0.6838 | 0.00594 | -0.0744 | 115.1178
3 | 0.7246 | 0.00603 | -0.0711 | 120.1658
3.5 | 0.759 | 0.00608 | -0.0665 | 124.8355
4 | 0.7959 | 0.00627 | -0.0626 | 126.9378
4.5 | 0.8306 | 0.00649 | -0.0583 | 127.9815
5 | 0.8675 | 0.0067 | -0.0545 | 129.4776
5.5 | 0.906 | 0.00686 | -0.0511 | 132.07
6 | 0.9389 | 0.00714 | -0.0467 | 131.4986
6.5 | 0.9768 | 0.00736 | -0.0433 | 132.7174
7 | 1.0064 | 0.00769 | -0.0385 | 130.8713
7.5 | 1.0217 | 0.00778 | -0.031 | 131.3239
8 | 1.052 | 0.00815 | -0.0267 | 129.0798
8.5 | 1.2082 | 0.00871 | -0.0496 | 138.7141
9 | 1.2695 | 0.00925 | -0.0522 | 137.2432
9.5 | 1.3331 | 0.00984 | -0.0553 | 135.4776
10 | 1.3616 | 0.01073 | -0.0514 | 126.8966
10.5 | 1.4182 | 0.01162 | -0.0536 | 122.0482
11 | 1.471 | 0.01251 | -0.055 | 117.5859
11.5 | 1.5033 | 0.01358 | -0.0526 | 110.6996
12 | 1.5309 | 0.01487 | -0.0497 | 102.9523
12.5 | 1.5596 | 0.01619 | -0.0471 | 96.3311
13 | 1.5866 | 0.01768 | -0.0446 | 89.7398
13.5 | 1.6156 | 0.01913 | -0.0424 | 84.4537
14 | 1.6418 | 0.02079 | -0.0402 | 78.9707
14.5 | 1.6646 | 0.02274 | -0.0379 | 73.2014
15 | 1.6882 | 0.02468 | -0.0357 | 68.4036
15.5 | 1.7096 | 0.02683 | -0.0336 | 63.7197
16 | 1.7262 | 0.02942 | -0.0314 | 58.6744
16.5 | 1.7473 | 0.03176 | -0.0297 | 55.0157
17 | 1.7633 | 0.03453 | -0.0278 | 51.0657
17.5 | 1.7834 | 0.03705 | -0.0263 | 48.135
18 | 1.7956 | 0.04025 | -0.0247 | 44.6112
18.5 | 1.8076 | 0.04359 | -0.0232 | 41.4682
19 | 1.8181 | 0.04711 | -0.0219 | 38.5927
19.5 | 1.832 | 0.05034 | -0.0209 | 36.3925
20 | 1.8394 | 0.05426 | -0.0199 | 33.8997

## 131. Re 16M Mach 0.10 (1)
BIGFOIL.COM POLAR EXPORT
GA 30-620
GA 30-620 |  |  |  | Cl Max: | 2.362 | at alpha= | 20 | deg
JavaFoil+Calcfoil stall+Eppler ext transition |  |  |  | L/D Max: | 142.796 | at alpha= | 9.5 | deg
Re: | 16000000 |  |  | Cd Min: | 0.00653 | at alpha= | -4 | deg
Mach: | 0.1 |  |  | Cl=0 at alpha= | -4.0703 | deg
|  |  |  | @ Cl=0.1, Cd= | 0.0067625
|  |  |  | @ Cl=0.4, Cd= | 0.0069119
|  |  |  | @ Cl=0.6, Cd= | 0.0069109
alpha (deg) | Cl | Cd | Cm | Cl/Cd
-20 | -1.17 | 0.09431 | -0.048 | -12.406
-19.5 | -1.171 | 0.0863 | -0.049 | -13.574
-19 | -1.172 | 0.07735 | -0.051 | -15.155
-18.5 | -1.168 | 0.07123 | -0.052 | -16.399
-18 | -1.164 | 0.06424 | -0.053 | -18.112
-17.5 | -1.157 | 0.0572 | -0.054 | -20.222
-17 | -1.149 | 0.04983 | -0.056 | -23.065
-16.5 | -1.137 | 0.04437 | -0.057 | -25.628
-16 | -1.135 | 0.0343 | -0.06 | -33.097
-15.5 | -1.13 | 0.02676 | -0.062 | -42.239
-15 | -1.116 | 0.022 | -0.064 | -50.722
-14.5 | -1.096 | 0.0184 | -0.065 | -59.563
-14 | -1.067 | 0.01597 | -0.066 | -66.842
-13.5 | -1.039 | 0.01388 | -0.068 | -74.804
-13 | -1.005 | 0.01235 | -0.069 | -81.386
-12.5 | -0.969 | 0.01122 | -0.07 | -86.339
-12 | -0.929 | 0.00996 | -0.072 | -93.299
-11.5 | -0.881 | 0.00941 | -0.072 | -93.552
-11 | -0.83 | 0.00903 | -0.073 | -91.882
-10.5 | -0.777 | 0.00861 | -0.074 | -90.229
-10 | -0.722 | 0.00818 | -0.075 | -88.255
-9.5 | -0.666 | 0.00789 | -0.075 | -84.471
-9 | -0.609 | 0.00751 | -0.076 | -81.115
-8.5 | -0.551 | 0.00726 | -0.077 | -75.9
-8 | -0.492 | 0.00757 | -0.078 | -64.888
-7.5 | -0.431 | 0.00764 | -0.079 | -56.461
-7 | -0.37 | 0.00673 | -0.079 | -54.989
-6.5 | -0.308 | 0.00664 | -0.08 | -46.423
-6 | -0.246 | 0.00683 | -0.081 | -35.958
-5.5 | -0.182 | 0.00696 | -0.082 | -26.237
-5 | -0.119 | 0.00687 | -0.082 | -17.327
-4.5 | -0.055 | 0.00658 | -0.083 | -8.372
-4 | 0.009 | 0.00653 | -0.084 | 1.392
-3.5 | 0.073 | 0.00675 | -0.085 | 10.874
-3 | 0.138 | 0.00678 | -0.086 | 20.343
-2.5 | 0.203 | 0.00653 | -0.086 | 31.027
-2 | 0.268 | 0.00663 | -0.087 | 40.437
-1.5 | 0.332 | 0.00664 | -0.088 | 49.924
-1 | 0.396 | 0.00691 | -0.089 | 57.331
-0.5 | 0.46 | 0.00694 | -0.089 | 66.295
0 | 0.528 | 0.00706 | -0.09 | 74.828
0.5 | 0.592 | 0.00689 | -0.091 | 86.027
1 | 0.657 | 0.00706 | -0.092 | 93.014
1.5 | 0.721 | 0.00719 | -0.093 | 100.282
2 | 0.785 | 0.00765 | -0.093 | 102.645
2.5 | 0.849 | 0.00781 | -0.094 | 108.664
3 | 0.913 | 0.00805 | -0.095 | 113.479
3.5 | 0.976 | 0.00824 | -0.096 | 118.453
4 | 1.04 | 0.00846 | -0.096 | 122.87
4.5 | 1.103 | 0.00826 | -0.097 | 133.463
5 | 1.166 | 0.00895 | -0.098 | 130.217
5.5 | 1.228 | 0.00898 | -0.099 | 136.751
6 | 1.29 | 0.00951 | -0.099 | 135.645
6.5 | 1.352 | 0.00989 | -0.1 | 136.703
7 | 1.413 | 0.01025 | -0.101 | 137.805
7.5 | 1.473 | 0.01048 | -0.102 | 140.597
8 | 1.534 | 0.01145 | -0.103 | 133.933
8.5 | 1.593 | 0.0115 | -0.103 | 138.536
9 | 1.651 | 0.01165 | -0.104 | 141.795
9.5 | 1.709 | 0.01197 | -0.105 | 142.796
10 | 1.73 | 0.0136 | -0.103 | 127.186
10.5 | 1.781 | 0.01441 | -0.104 | 123.643
11 | 1.831 | 0.01525 | -0.104 | 120.035
11.5 | 1.879 | 0.01592 | -0.105 | 118.033
12 | 1.926 | 0.01699 | -0.105 | 113.367
12.5 | 1.97 | 0.01813 | -0.105 | 108.665
13 | 2.014 | 0.01928 | -0.106 | 104.476
13.5 | 2.056 | 0.02036 | -0.106 | 100.989
14 | 2.096 | 0.02152 | -0.107 | 97.427
14.5 | 2.133 | 0.02288 | -0.107 | 93.234
15 | 2.168 | 0.0242 | -0.107 | 89.596
15.5 | 2.202 | 0.02551 | -0.108 | 86.324
16 | 2.231 | 0.02709 | -0.108 | 82.342
16.5 | 2.258 | 0.02895 | -0.108 | 77.983
17 | 2.281 | 0.03086 | -0.108 | 73.922
17.5 | 2.302 | 0.03293 | -0.109 | 69.917
18 | 2.321 | 0.03495 | -0.109 | 66.4
18.5 | 2.335 | 0.03726 | -0.109 | 62.682
19 | 2.347 | 0.03969 | -0.11 | 59.149
19.5 | 2.357 | 0.04221 | -0.11 | 55.841
20 | 2.362 | 0.04486 | -0.11 | 52.657

## 132. Re 16M Mach 0.10 (2)
BIGFOIL.COM POLAR EXPORT
GA 30-620
GA 30-620 |  |  |  | Cl Max: | 1.8309 | at alpha= | 20 | deg
XFOIL ncrit=9 |  |  |  | L/D Max: | 135.372 | at alpha= | 9 | deg
Re: | 16000000 |  |  | Cd Min: | 0.05694 | at alpha= | 20 | deg
Mach: | 0.1 |  |  | Cl=0 at alpha= | -4.2391 | deg
|  |  |  | @ Cl=0.1, Cd= | 0.0056623
|  |  |  | @ Cl=0.4, Cd= | 0.0056524
|  |  |  | @ Cl=0.6, Cd= | 0.0057894
alpha (deg) | Cl | Cd | Cm | Cl/Cd
-20 | -1.4782 | 0.02024 | -0.1366 | -73.0336
-19.5 | -1.4479 | 0.01845 | -0.1362 | -78.477
-19 | -1.4107 | 0.01688 | -0.1363 | -83.5723
-18.5 | -1.2799 | 0.01535 | -0.153 | -83.3811
-18 | -1.2359 | 0.01433 | -0.153 | -86.2456
-17.5 | -1.201 | 0.01351 | -0.1507 | -88.8971
-17 | -1.1686 | 0.01284 | -0.1475 | -91.0125
-16.5 | -1.1366 | 0.01223 | -0.1439 | -92.9354
-16 | -1.1049 | 0.01168 | -0.14 | -94.5976
-15.5 | -1.0754 | 0.01115 | -0.1355 | -96.4484
-15 | -1.0421 | 0.01069 | -0.1314 | -97.4836
-14.5 | -1.0098 | 0.01023 | -0.1269 | -98.7097
-14 | -0.9762 | 0.00988 | -0.1225 | -98.8057
-13.5 | -0.9416 | 0.00957 | -0.1181 | -98.3908
-13 | -0.9054 | 0.00929 | -0.1139 | -97.4596
-12.5 | -0.8614 | 0.00901 | -0.1113 | -95.6049
-12 | -0.8155 | 0.00868 | -0.109 | -93.9516
-11.5 | -0.7679 | 0.00843 | -0.107 | -91.0913
-11 | -0.7186 | 0.00818 | -0.1053 | -87.8484
-10.5 | -0.6705 | 0.00793 | -0.1033 | -84.5523
-10 | -0.6195 | 0.00771 | -0.1019 | -80.3502
-9.5 | -0.5688 | 0.0075 | -0.1005 | -75.84
-9 | -0.5162 | 0.00727 | -0.0994 | -71.0041
-8.5 | -0.4638 | 0.00708 | -0.0982 | -65.5085
-8 | -0.4103 | 0.00688 | -0.0973 | -59.6366
-7.5 | -0.3566 | 0.00668 | -0.0964 | -53.3832
-7 | -0.3032 | 0.00653 | -0.0955 | -46.4319
-6.5 | -0.2481 | 0.00637 | -0.0949 | -38.9482
-6 | -0.1941 | 0.00625 | -0.094 | -31.056
-5.5 | -0.1387 | 0.00609 | -0.0935 | -22.775
-5 | -0.084 | 0.00598 | -0.0928 | -14.0468
-4.5 | -0.0287 | 0.00586 | -0.0923 | -4.8976
-4 | 0.0263 | 0.00577 | -0.0917 | 4.5581
-3.5 | 0.0812 | 0.00568 | -0.0911 | 14.2958
-3 | 0.1343 | 0.00563 | -0.0902 | 23.8544
-2.5 | 0.187 | 0.00561 | -0.0892 | 33.3333
-2 | 0.2392 | 0.0056 | -0.0881 | 42.7143
-1.5 | 0.2907 | 0.0056 | -0.0869 | 51.9107
-1 | 0.3425 | 0.00563 | -0.0857 | 60.8348
-0.5 | 0.3938 | 0.00565 | -0.0845 | 69.6991
0 | 0.4446 | 0.00567 | -0.0832 | 78.4127
0.5 | 0.4965 | 0.00568 | -0.0821 | 87.412
1 | 0.5468 | 0.00572 | -0.0807 | 95.5944
1.5 | 0.5946 | 0.00578 | -0.0788 | 102.872
2 | 0.6406 | 0.00586 | -0.0766 | 109.3174
2.5 | 0.6858 | 0.00595 | -0.0742 | 115.2605
3 | 0.7228 | 0.00602 | -0.07 | 120.0664
3.5 | 0.7598 | 0.0061 | -0.0659 | 124.5574
4 | 0.796 | 0.0063 | -0.0618 | 126.3492
4.5 | 0.8319 | 0.00653 | -0.0576 | 127.3966
5 | 0.8679 | 0.00674 | -0.0536 | 128.7685
5.5 | 0.9074 | 0.00691 | -0.0503 | 131.3169
6 | 0.9399 | 0.0072 | -0.0457 | 130.5417
6.5 | 0.976 | 0.00744 | -0.042 | 131.1828
7 | 1.008 | 0.00777 | -0.0376 | 129.7297
8 | 1.0548 | 0.00827 | -0.0259 | 127.5453
9 | 1.2752 | 0.00942 | -0.0518 | 135.3715
9.5 | 1.3396 | 0.01006 | -0.055 | 133.161
10 | 1.3675 | 0.01098 | -0.0509 | 124.5446
10.5 | 1.4236 | 0.01192 | -0.0529 | 119.4295
11 | 1.4744 | 0.01293 | -0.054 | 114.0294
11.5 | 1.5055 | 0.01403 | -0.0513 | 107.3058
12 | 1.535 | 0.01529 | -0.0485 | 100.3924
12.5 | 1.5631 | 0.0167 | -0.0459 | 93.5988
13 | 1.5897 | 0.01828 | -0.0433 | 86.9639
13.5 | 1.6157 | 0.01995 | -0.0408 | 80.9875
14 | 1.6449 | 0.02148 | -0.0388 | 76.5782
14.5 | 1.6679 | 0.02349 | -0.0365 | 71.0047
15 | 1.6894 | 0.02565 | -0.0342 | 65.8635
15.5 | 1.7088 | 0.02803 | -0.032 | 60.9633
16 | 1.7271 | 0.03055 | -0.0298 | 56.5336
16.5 | 1.7499 | 0.03283 | -0.0282 | 53.3019
17 | 1.7638 | 0.03586 | -0.0262 | 49.1857
17.5 | 1.7794 | 0.03883 | -0.0246 | 45.8254
18 | 1.7922 | 0.04208 | -0.0229 | 42.5903
18.5 | 1.8083 | 0.04509 | -0.0217 | 40.1042
19 | 1.8178 | 0.04877 | -0.0203 | 37.2729
19.5 | 1.8265 | 0.05262 | -0.0192 | 34.7111
20 | 1.8309 | 0.05694 | -0.0182 | 32.1549

## 133. Re 16M Mach 0.25 (1)
BIGFOIL.COM POLAR EXPORT
GA 30-620
GA 30-620 |  |  |  | Cl Max: | 2.276 | at alpha= | 18.5 | deg
JavaFoil+Calcfoil stall+Eppler ext transition |  |  |  | L/D Max: | 137.11 | at alpha= | 7 | deg
Re: | 16000000 |  |  | Cd Min: | 0.00653 | at alpha= | -4.5 | deg
Mach: | 0.25 |  |  | Cl=0 at alpha= | -4.0682 | deg
|  |  |  | @ Cl=0.1, Cd= | 0.0068751
|  |  |  | @ Cl=0.4, Cd= | 0.0070292
|  |  |  | @ Cl=0.6, Cd= | 0.0070122
alpha (deg) | Cl | Cd | Cm | Cl/Cd
-20 | -0.929 | 0.12687 | -0.045 | -7.323
-19.5 | -0.955 | 0.11521 | -0.046 | -8.289
-19 | -0.976 | 0.10635 | -0.048 | -9.176
-18.5 | -0.995 | 0.09676 | -0.049 | -10.279
-18 | -1.011 | 0.0872 | -0.051 | -11.589
-17.5 | -1.022 | 0.07824 | -0.052 | -13.062
-17 | -1.028 | 0.07133 | -0.054 | -14.417
-16.5 | -1.034 | 0.06197 | -0.055 | -16.69
-16 | -1.034 | 0.05537 | -0.057 | -18.666
-15.5 | -1.033 | 0.04703 | -0.059 | -21.964
-15 | -1.025 | 0.04138 | -0.06 | -24.763
-14.5 | -1.015 | 0.03484 | -0.062 | -29.14
-14 | -1.021 | 0.02304 | -0.066 | -44.332
-13.5 | -1.005 | 0.01879 | -0.068 | -53.472
-13 | -0.982 | 0.0158 | -0.07 | -62.135
-12.5 | -0.952 | 0.01378 | -0.071 | -69.065
-12 | -0.918 | 0.01222 | -0.072 | -75.178
-11.5 | -0.883 | 0.01085 | -0.074 | -81.377
-11 | -0.839 | 0.00965 | -0.075 | -86.945
-10.5 | -0.787 | 0.00914 | -0.076 | -86.178
-10 | -0.734 | 0.00867 | -0.077 | -84.619
-9.5 | -0.678 | 0.00827 | -0.078 | -82.063
-9 | -0.621 | 0.00788 | -0.078 | -78.812
-8.5 | -0.562 | 0.00753 | -0.079 | -74.687
-8 | -0.502 | 0.00737 | -0.08 | -68.173
-7.5 | -0.441 | 0.00781 | -0.081 | -56.505
-7 | -0.379 | 0.00696 | -0.081 | -54.435
-6.5 | -0.316 | 0.00679 | -0.082 | -46.506
-6 | -0.252 | 0.00692 | -0.083 | -36.401
-5.5 | -0.187 | 0.00713 | -0.084 | -26.25
-5 | -0.122 | 0.00704 | -0.085 | -17.354
-4.5 | -0.057 | 0.00653 | -0.085 | -8.657
-4 | 0.009 | 0.00664 | -0.086 | 1.406
-3.5 | 0.075 | 0.00689 | -0.087 | 10.94
-3 | 0.142 | 0.00685 | -0.088 | 20.672
-2.5 | 0.208 | 0.00665 | -0.089 | 31.301
-2 | 0.275 | 0.00668 | -0.089 | 41.178
-1.5 | 0.341 | 0.00677 | -0.09 | 50.32
-1 | 0.407 | 0.00706 | -0.091 | 57.583
-0.5 | 0.473 | 0.0068 | -0.092 | 69.528
0 | 0.542 | 0.00722 | -0.093 | 75.119
0.5 | 0.609 | 0.00698 | -0.093 | 87.16
1 | 0.675 | 0.00723 | -0.094 | 93.3
1.5 | 0.741 | 0.00731 | -0.095 | 101.323
2 | 0.807 | 0.00776 | -0.096 | 103.89
2.5 | 0.872 | 0.00801 | -0.097 | 108.901
3 | 0.938 | 0.00829 | -0.097 | 113.035
3.5 | 1.003 | 0.00852 | -0.098 | 117.665
4 | 1.068 | 0.00883 | -0.099 | 120.946
4.5 | 1.132 | 0.00903 | -0.1 | 125.345
5 | 1.197 | 0.00932 | -0.101 | 128.388
5.5 | 1.261 | 0.00928 | -0.101 | 135.776
6 | 1.324 | 0.00994 | -0.102 | 133.241
6.5 | 1.387 | 0.01036 | -0.103 | 133.936
7 | 1.449 | 0.01057 | -0.104 | 137.11
7.5 | 1.511 | 0.01104 | -0.105 | 136.83
8 | 1.572 | 0.01212 | -0.105 | 129.673
8.5 | 1.632 | 0.01202 | -0.106 | 135.866
9 | 1.658 | 0.01339 | -0.105 | 123.766
9.5 | 1.711 | 0.01394 | -0.105 | 122.723
10 | 1.764 | 0.01479 | -0.106 | 119.272
10.5 | 1.815 | 0.01569 | -0.106 | 115.682
11 | 1.864 | 0.01668 | -0.106 | 111.726
11.5 | 1.911 | 0.01748 | -0.107 | 109.325
12 | 1.956 | 0.0188 | -0.107 | 104.009
12.5 | 1.998 | 0.02007 | -0.108 | 99.562
13 | 2.039 | 0.02145 | -0.108 | 95.051
13.5 | 2.078 | 0.0228 | -0.108 | 91.142
14 | 2.116 | 0.02429 | -0.109 | 87.092
14.5 | 2.149 | 0.02581 | -0.109 | 83.275
15 | 2.18 | 0.02735 | -0.11 | 79.684
15.5 | 2.203 | 0.03088 | -0.11 | 71.318
16 | 2.228 | 0.03129 | -0.11 | 71.224
16.5 | 2.246 | 0.03345 | -0.11 | 67.149
17 | 2.26 | 0.03593 | -0.111 | 62.904
17.5 | 2.271 | 0.03831 | -0.111 | 59.282
18 | 2.275 | 0.0411 | -0.111 | 55.358
18.5 | 2.276 | 0.04406 | -0.111 | 51.654
19 | 2.271 | 0.04753 | -0.112 | 47.78
19.5 | 2.262 | 0.05083 | -0.112 | 44.511
20 | 2.248 | 0.05442 | -0.112 | 41.306

## 134. Re 16M Mach 0.25 (2)
BIGFOIL.COM POLAR EXPORT
GA 30-620
GA 30-620 |  |  |  | Cl Max: | 1.7972 | at alpha= | 20 | deg
XFOIL ncrit=9 |  |  |  | L/D Max: | 127.337 | at alpha= | 8.5 | deg
Re: | 16000000 |  |  | Cd Min: | 0.0702 | at alpha= | 20 | deg
Mach: | 0.25 |  |  | Cl=0 at alpha= | -4.2385 | deg
|  |  |  | @ Cl=0.1, Cd= | 0.0057196
|  |  |  | @ Cl=0.4, Cd= | 0.0057076
|  |  |  | @ Cl=0.6, Cd= | 0.0058402
alpha (deg) | Cl | Cd | Cm | Cl/Cd
-20 | -1.4303 | 0.03506 | -0.1475 | -40.7958
-19.5 | -1.4324 | 0.02853 | -0.1516 | -50.2068
-19 | -1.4207 | 0.02415 | -0.1531 | -58.8282
-18.5 | -1.3952 | 0.02121 | -0.1533 | -65.7803
-18 | -1.3626 | 0.01902 | -0.1526 | -71.6404
-17.5 | -1.2684 | 0.01685 | -0.1618 | -75.276
-17 | -1.191 | 0.01522 | -0.1672 | -78.2523
-16.5 | -1.1525 | 0.01409 | -0.1648 | -81.7956
-16 | -1.1178 | 0.0132 | -0.1611 | -84.6818
-15.5 | -1.0843 | 0.01247 | -0.1568 | -86.9527
-15 | -1.0489 | 0.01186 | -0.1523 | -88.4401
-14.5 | -1.0173 | 0.01123 | -0.1471 | -90.5877
-14 | -0.9856 | 0.01068 | -0.1415 | -92.2846
-13.5 | -0.9497 | 0.0102 | -0.1365 | -93.1078
-13 | -0.914 | 0.0098 | -0.1313 | -93.2653
-12.5 | -0.8781 | 0.00948 | -0.1259 | -92.6266
-12 | -0.8378 | 0.00919 | -0.1214 | -91.1643
-11.5 | -0.7925 | 0.00884 | -0.1179 | -89.6493
-11 | -0.7427 | 0.00852 | -0.1152 | -87.1714
-10.5 | -0.6923 | 0.00829 | -0.1126 | -83.5103
-10 | -0.6412 | 0.00799 | -0.1102 | -80.2503
-9.5 | -0.5887 | 0.00776 | -0.1081 | -75.8634
-9 | -0.5341 | 0.00752 | -0.1065 | -71.0239
-8.5 | -0.4805 | 0.00729 | -0.1047 | -65.9122
-8 | -0.4249 | 0.00705 | -0.1033 | -60.2695
-7.5 | -0.3691 | 0.00686 | -0.102 | -53.8047
-7 | -0.3137 | 0.00668 | -0.1007 | -46.9611
-6.5 | -0.257 | 0.00648 | -0.0996 | -39.6605
-6 | -0.2012 | 0.00635 | -0.0985 | -31.685
-5.5 | -0.1436 | 0.00618 | -0.0977 | -23.2362
-5 | -0.0869 | 0.00607 | -0.0968 | -14.3163
-4.5 | -0.0296 | 0.00594 | -0.096 | -4.9832
-4 | 0.027 | 0.00584 | -0.0951 | 4.6233
-3.5 | 0.0838 | 0.00573 | -0.0944 | 14.6248
-2.5 | 0.1928 | 0.00566 | -0.092 | 34.0636
-2 | 0.2464 | 0.00566 | -0.0907 | 43.5336
-1.5 | 0.299 | 0.00565 | -0.0892 | 52.9204
-1 | 0.3517 | 0.00568 | -0.0877 | 61.919
-0.5 | 0.4042 | 0.00571 | -0.0862 | 70.7881
0 | 0.4558 | 0.00574 | -0.0846 | 79.4077
0.5 | 0.5084 | 0.00574 | -0.0832 | 88.5714
1 | 0.5587 | 0.00578 | -0.0813 | 96.6609
1.5 | 0.6067 | 0.00585 | -0.0789 | 103.7094
2 | 0.6513 | 0.00594 | -0.0759 | 109.6465
2.5 | 0.6842 | 0.00598 | -0.0704 | 114.4147
3 | 0.7247 | 0.00611 | -0.0666 | 118.6088
3.5 | 0.7635 | 0.00627 | -0.0624 | 121.7703
4 | 0.8016 | 0.00649 | -0.0582 | 123.5131
4.5 | 0.8359 | 0.00677 | -0.0534 | 123.4712
5 | 0.8733 | 0.00699 | -0.0492 | 124.9356
5.5 | 0.9112 | 0.00722 | -0.0452 | 126.205
6 | 0.943 | 0.00759 | -0.0402 | 124.2424
6.5 | 0.979 | 0.00789 | -0.0361 | 124.0811
7 | 1.0101 | 0.00835 | -0.0312 | 120.9701
7.5 | 1.0354 | 0.00882 | -0.0255 | 117.3923
8 | 1.0781 | 0.00907 | -0.0235 | 118.8644
8.5 | 1.2479 | 0.0098 | -0.0481 | 127.3367
9 | 1.3005 | 0.01057 | -0.0485 | 123.0369
9.5 | 1.3654 | 0.01144 | -0.0514 | 119.3531
10 | 1.3956 | 0.0127 | -0.0478 | 109.8898
10.5 | 1.4485 | 0.01391 | -0.0489 | 104.1337
11 | 1.489 | 0.01527 | -0.0477 | 97.5115
11.5 | 1.5188 | 0.01671 | -0.0447 | 90.8917
12 | 1.5486 | 0.01826 | -0.0418 | 84.8083
12.5 | 1.5743 | 0.02012 | -0.0388 | 78.2455
13 | 1.6038 | 0.02187 | -0.0364 | 73.3333
13.5 | 1.6274 | 0.02404 | -0.0336 | 67.6955
14 | 1.6509 | 0.02626 | -0.031 | 62.8675
14.5 | 1.6762 | 0.02849 | -0.0288 | 58.8347
15 | 1.6968 | 0.03112 | -0.0264 | 54.5244
15.5 | 1.713 | 0.0341 | -0.024 | 50.2346
16 | 1.7286 | 0.03725 | -0.0218 | 46.4054
16.5 | 1.7467 | 0.04027 | -0.0199 | 43.3747
17 | 1.7588 | 0.04381 | -0.0179 | 40.1461
17.5 | 1.7718 | 0.04742 | -0.0162 | 37.364
18 | 1.779 | 0.05156 | -0.0146 | 34.5035
18.5 | 1.7871 | 0.05577 | -0.0132 | 32.0441
19 | 1.7931 | 0.06023 | -0.0121 | 29.7709
19.5 | 1.7964 | 0.06505 | -0.0112 | 27.6157
20 | 1.7972 | 0.0702 | -0.0105 | 25.6011

## 135. Re 16M Mach 0.50 (1)
BIGFOIL.COM POLAR EXPORT
GA 30-620
GA 30-620 |  |  |  | Cl Max: | 1.974 | at alpha= | 12 | deg
JavaFoil+Calcfoil stall+Eppler ext transition |  |  |  | L/D Max: | 117.4 | at alpha= | 5 | deg
Re: | 16000000 |  |  | Cd Min: | 0.00682 | at alpha= | -5 | deg
Mach: | 0.5 |  |  | Cl=0 at alpha= | -4.0685 | deg
|  |  |  | @ Cl=0.1, Cd= | 0.007013
|  |  |  | @ Cl=0.4, Cd= | 0.0072565
|  |  |  | @ Cl=0.6, Cd= | 0.0074242
alpha (deg) | Cl | Cd | Cm | Cl/Cd
-20 | -0.952 | 0.19843 | -0.045 | -4.797
-19.5 | -0.923 | 0.18815 | -0.045 | -4.905
-19 | -0.896 | 0.16834 | -0.046 | -5.325
-18.5 | -0.866 | 0.16059 | -0.046 | -5.392
-18 | -0.836 | 0.15649 | -0.046 | -5.34
-17.5 | -0.805 | 0.15161 | -0.046 | -5.312
-17 | -0.775 | 0.15012 | -0.046 | -5.163
-16.5 | -0.744 | 0.14356 | -0.046 | -5.184
-16 | -0.714 | 0.13861 | -0.046 | -5.154
-15.5 | -0.685 | 0.13707 | -0.046 | -4.996
-15 | -0.66 | 0.11062 | -0.049 | -5.962
-14.5 | -0.632 | 0.10039 | -0.051 | -6.296
-14 | -0.602 | 0.09538 | -0.052 | -6.312
-13.5 | -0.571 | 0.09199 | -0.051 | -6.204
-13 | -0.54 | 0.08814 | -0.051 | -6.122
-12.5 | -0.508 | 0.08523 | -0.049 | -5.957
-12 | -0.477 | 0.08237 | -0.048 | -5.788
-11.5 | -0.45 | 0.07687 | -0.053 | -5.86
-11 | -0.424 | 0.06612 | -0.057 | -6.416
-10.5 | -0.533 | 0.04377 | -0.068 | -12.171
-10 | -0.615 | 0.02942 | -0.074 | -20.904
-9.5 | -0.643 | 0.0157 | -0.082 | -40.938
-9 | -0.623 | 0.01223 | -0.085 | -50.968
-8.5 | -0.588 | 0.01034 | -0.088 | -56.821
-8 | -0.537 | 0.0089 | -0.089 | -60.315
-7.5 | -0.477 | 0.00819 | -0.09 | -58.225
-7 | -0.413 | 0.00791 | -0.091 | -52.238
-6.5 | -0.347 | 0.00764 | -0.092 | -45.368
-6 | -0.278 | 0.00735 | -0.093 | -37.771
-5.5 | -0.207 | 0.00705 | -0.094 | -29.394
-5 | -0.135 | 0.00682 | -0.095 | -19.866
-4.5 | -0.063 | 0.00746 | -0.095 | -8.426
-4 | 0.01 | 0.00692 | -0.096 | 1.5
-3.5 | 0.084 | 0.00692 | -0.097 | 12.139
-3 | 0.158 | 0.00735 | -0.098 | 21.501
-2.5 | 0.232 | 0.00708 | -0.099 | 32.779
-2 | 0.308 | 0.00715 | -0.1 | 42.984
-1.5 | 0.38 | 0.00727 | -0.101 | 52.312
-1 | 0.454 | 0.00722 | -0.102 | 62.889
-0.5 | 0.527 | 0.00734 | -0.103 | 71.841
0 | 0.605 | 0.00743 | -0.104 | 81.446
0.5 | 0.679 | 0.00768 | -0.104 | 88.454
1 | 0.753 | 0.00786 | -0.105 | 95.744
1.5 | 0.826 | 0.00801 | -0.106 | 103.184
2 | 0.899 | 0.00838 | -0.107 | 107.307
2.5 | 0.972 | 0.00864 | -0.108 | 112.498
3 | 1.044 | 0.0096 | -0.109 | 108.805
3.5 | 1.116 | 0.00997 | -0.11 | 111.979
4 | 1.188 | 0.01049 | -0.111 | 113.205
4.5 | 1.259 | 0.01084 | -0.112 | 116.173
5 | 1.329 | 0.01132 | -0.112 | 117.4
5.5 | 1.379 | 0.01224 | -0.112 | 112.662
6 | 1.436 | 0.01323 | -0.112 | 108.504
6.5 | 1.498 | 0.01405 | -0.112 | 106.581
7 | 1.558 | 0.01495 | -0.113 | 104.233
7.5 | 1.617 | 0.01609 | -0.113 | 100.539
8 | 1.675 | 0.01697 | -0.114 | 98.652
8.5 | 1.729 | 0.01808 | -0.114 | 95.629
9 | 1.78 | 0.01942 | -0.115 | 91.648
9.5 | 1.827 | 0.02083 | -0.115 | 87.696
10 | 1.872 | 0.02248 | -0.115 | 83.247
10.5 | 1.913 | 0.02433 | -0.116 | 78.593
11 | 1.944 | 0.02641 | -0.116 | 73.603
11.5 | 1.964 | 0.02937 | -0.116 | 66.864
12 | 1.974 | 0.03267 | -0.117 | 60.42
12.5 | 1.97 | 0.03623 | -0.117 | 54.376
13 | 1.945 | 0.04016 | -0.117 | 48.428
13.5 | 1.884 | 0.0453 | -0.117 | 41.588
14 | 1.741 | 0.05204 | -0.117 | 33.454
14.5 | 1.236 | 0.0671 | -0.115 | 18.422
15 | 1.251 | 0.08063 | -0.113 | 15.515
15.5 | 1.219 | 0.12253 | -0.101 | 9.946
16 | 1.249 | 0.13098 | -0.102 | 9.539
16.5 | 1.238 | 0.18534 | -0.09 | 6.678
17 | 1.272 | 0.18972 | -0.093 | 6.705

## 136. Re 16M Mach 0.50 (2)
BIGFOIL.COM POLAR EXPORT
GA 30-620
GA 30-620 |  |  |  | Cl Max: | 1.1222 | at alpha= | 8 | deg
XFOIL ncrit=9 |  |  |  | L/D Max: | 103.841 | at alpha= | 3.5 | deg
Re: | 16000000 |  |  | Cd Min: | 0.10634 | at alpha= | -17 | deg
Mach: | 0.5 |  |  | Cl=0 at alpha= | -4.2248 | deg
|  |  |  | @ Cl=0.1, Cd= | 0.0060525
|  |  |  | @ Cl=0.4, Cd= | 0.0059865
|  |  |  | @ Cl=0.6, Cd= | 0.0062643
alpha (deg) | Cl | Cd | Cm | Cl/Cd
-17 | -0.5681 | 0.10634 | -0.127 | -5.3423
-16.5 | -0.605 | 0.09524 | -0.1355 | -6.3524
-16 | -0.6417 | 0.08474 | -0.1435 | -7.5726
-15.5 | -0.674 | 0.07496 | -0.1509 | -8.9915
-15 | -0.7069 | 0.06541 | -0.1583 | -10.8072
-14.5 | -0.7417 | 0.05617 | -0.1651 | -13.2046
-14 | -0.7782 | 0.04692 | -0.1718 | -16.5857
-13.5 | -0.8114 | 0.03723 | -0.1799 | -21.7943
-12.5 | -0.8276 | 0.0161 | -0.2071 | -51.4037
-12 | -0.8354 | 0.01322 | -0.1981 | -63.1921
-11.5 | -0.8242 | 0.01154 | -0.1874 | -71.4211
-11 | -0.7948 | 0.01056 | -0.1773 | -75.2652
-10.5 | -0.7531 | 0.00984 | -0.1684 | -76.5346
-10 | -0.71 | 0.00931 | -0.1597 | -76.2621
-9.5 | -0.667 | 0.00895 | -0.151 | -74.5251
-9 | -0.6124 | 0.00864 | -0.1445 | -70.8796
-8.5 | -0.551 | 0.00827 | -0.1394 | -66.6264
-8 | -0.4895 | 0.00794 | -0.1346 | -61.6499
-7.5 | -0.4258 | 0.00766 | -0.1305 | -55.5875
-7 | -0.3607 | 0.00736 | -0.127 | -49.0082
-6.5 | -0.2968 | 0.00711 | -0.1236 | -41.744
-6 | -0.2318 | 0.00687 | -0.1206 | -33.7409
-5.5 | -0.1659 | 0.00665 | -0.118 | -24.9474
-5 | -0.1017 | 0.00649 | -0.1154 | -15.6703
-4.5 | -0.035 | 0.00631 | -0.1134 | -5.5468
-4 | 0.0286 | 0.0062 | -0.1111 | 4.6129
-3.5 | 0.0933 | 0.00606 | -0.1091 | 15.396
-3 | 0.1555 | 0.00599 | -0.1068 | 25.9599
-2.5 | 0.2154 | 0.00596 | -0.1042 | 36.1409
-2 | 0.2721 | 0.00595 | -0.1011 | 45.7311
-1.5 | 0.3273 | 0.00599 | -0.0978 | 54.6411
-1 | 0.3827 | 0.00598 | -0.0946 | 63.9967
-0.5 | 0.4359 | 0.006 | -0.091 | 72.65
0.5 | 0.5197 | 0.00605 | -0.0793 | 85.9008
1 | 0.5644 | 0.00617 | -0.0741 | 91.4749
1.5 | 0.6097 | 0.00629 | -0.0692 | 96.9316
2 | 0.6506 | 0.00653 | -0.0635 | 99.6325
2.5 | 0.6888 | 0.00681 | -0.0574 | 101.1454
3 | 0.7276 | 0.00711 | -0.0515 | 102.3347
3.5 | 0.7705 | 0.00742 | -0.0465 | 103.841
4 | 0.8069 | 0.00789 | -0.0405 | 102.2687
4.5 | 0.8425 | 0.00847 | -0.0346 | 99.4687
5 | 0.8801 | 0.00909 | -0.0292 | 96.8207
5.5 | 0.9195 | 0.00978 | -0.0243 | 94.0184
6 | 0.9525 | 0.01074 | -0.0186 | 88.6872
6.5 | 0.9959 | 0.01153 | -0.0147 | 86.3747
7 | 1.0321 | 0.01266 | -0.01 | 81.5245
7.5 | 1.0702 | 0.01393 | -0.0061 | 76.827
8 | 1.1222 | 0.01524 | -0.005 | 73.6352

## 137. Re 18M Mach 0.00 (1)
BIGFOIL.COM POLAR EXPORT
GA 30-620
GA 30-620 |  |  |  | Cl Max: | 2.377 | at alpha= | 20 | deg
JavaFoil+Calcfoil stall+Eppler ext transition |  |  |  | L/D Max: | 143.401 | at alpha= | 9 | deg
Re: | 18000000 |  |  | Cd Min: | 0.00648 | at alpha= | -2.5 | deg
Mach: | 0 |  |  | Cl=0 at alpha= | -4.0703 | deg
|  |  |  | @ Cl=0.1, Cd= | 0.0066737
|  |  |  | @ Cl=0.4, Cd= | 0.0065747
|  |  |  | @ Cl=0.6, Cd= | 0.0068278
alpha (deg) | Cl | Cd | Cm | Cl/Cd
-20 | -1.202 | 0.0878 | -0.049 | -13.687
-19.5 | -1.201 | 0.07979 | -0.05 | -15.047
-19 | -1.196 | 0.07402 | -0.051 | -16.157
-18.5 | -1.192 | 0.06587 | -0.052 | -18.104
-18 | -1.184 | 0.06019 | -0.053 | -19.668
-17.5 | -1.175 | 0.05356 | -0.055 | -21.934
-17 | -1.165 | 0.04706 | -0.056 | -24.745
-16.5 | -1.156 | 0.03927 | -0.058 | -29.444
-16 | -1.156 | 0.02934 | -0.06 | -39.395
-15.5 | -1.15 | 0.02252 | -0.063 | -51.046
-15 | -1.13 | 0.01934 | -0.064 | -58.402
-14.5 | -1.103 | 0.01712 | -0.065 | -64.458
-14 | -1.075 | 0.01455 | -0.067 | -73.909
-13.5 | -1.043 | 0.01305 | -0.068 | -79.964
-13 | -1.009 | 0.01159 | -0.069 | -87.127
-12.5 | -0.974 | 0.01063 | -0.071 | -91.564
-12 | -0.928 | 0.00963 | -0.071 | -96.338
-11.5 | -0.879 | 0.0092 | -0.072 | -95.507
-11 | -0.828 | 0.00874 | -0.073 | -94.727
-10.5 | -0.775 | 0.0083 | -0.074 | -93.35
-10 | -0.72 | 0.00801 | -0.074 | -89.914
-9.5 | -0.664 | 0.00765 | -0.075 | -86.863
-9 | -0.607 | 0.00738 | -0.076 | -82.291
-8.5 | -0.549 | 0.00712 | -0.077 | -77.072
-8 | -0.489 | 0.00741 | -0.077 | -66.08
-7.5 | -0.429 | 0.00706 | -0.078 | -60.775
-7 | -0.368 | 0.00672 | -0.079 | -54.817
-6.5 | -0.307 | 0.00656 | -0.08 | -46.766
-6 | -0.244 | 0.00723 | -0.08 | -33.824
-5.5 | -0.182 | 0.00686 | -0.081 | -26.487
-5 | -0.118 | 0.00677 | -0.082 | -17.477
-4.5 | -0.055 | 0.00653 | -0.083 | -8.397
-4 | 0.009 | 0.00672 | -0.084 | 1.345
-3.5 | 0.073 | 0.00664 | -0.084 | 11.009
-3 | 0.137 | 0.00672 | -0.085 | 20.429
-2.5 | 0.202 | 0.00648 | -0.086 | 31.112
-2 | 0.267 | 0.00656 | -0.087 | 40.63
-1.5 | 0.33 | 0.00657 | -0.087 | 50.249
-1 | 0.394 | 0.00657 | -0.088 | 59.975
-0.5 | 0.458 | 0.00662 | -0.089 | 69.167
0 | 0.525 | 0.00701 | -0.09 | 74.979
0.5 | 0.59 | 0.00682 | -0.091 | 86.415
1 | 0.654 | 0.00687 | -0.091 | 95.095
1.5 | 0.718 | 0.00694 | -0.092 | 103.417
2 | 0.781 | 0.00756 | -0.093 | 103.305
2.5 | 0.845 | 0.00772 | -0.094 | 109.483
3 | 0.908 | 0.00791 | -0.094 | 114.845
3.5 | 0.972 | 0.00814 | -0.095 | 119.384
4 | 1.035 | 0.00831 | -0.096 | 124.451
4.5 | 1.098 | 0.00854 | -0.097 | 128.525
5 | 1.16 | 0.00848 | -0.097 | 136.83
5.5 | 1.222 | 0.00896 | -0.098 | 136.487
6 | 1.284 | 0.0094 | -0.099 | 136.673
6.5 | 1.345 | 0.01017 | -0.1 | 132.247
7 | 1.406 | 0.0099 | -0.101 | 142.092
7.5 | 1.467 | 0.01078 | -0.101 | 135.998
8 | 1.527 | 0.01071 | -0.102 | 142.508
8.5 | 1.586 | 0.01124 | -0.103 | 141.081
9 | 1.644 | 0.01146 | -0.104 | 143.401
9.5 | 1.702 | 0.01196 | -0.104 | 142.314
10 | 1.733 | 0.0131 | -0.103 | 132.315
10.5 | 1.777 | 0.01392 | -0.103 | 127.624
11 | 1.826 | 0.01477 | -0.104 | 123.62
11.5 | 1.875 | 0.0154 | -0.104 | 121.794
12 | 1.921 | 0.01654 | -0.105 | 116.148
12.5 | 1.966 | 0.01756 | -0.105 | 111.984
13 | 2.01 | 0.01859 | -0.105 | 108.147
13.5 | 2.053 | 0.01955 | -0.106 | 105.004
14 | 2.094 | 0.02071 | -0.106 | 101.085
14.5 | 2.131 | 0.02187 | -0.107 | 97.461
15 | 2.167 | 0.02327 | -0.107 | 93.097
15.5 | 2.201 | 0.02452 | -0.107 | 89.77
16 | 2.231 | 0.02626 | -0.108 | 84.931
16.5 | 2.259 | 0.02787 | -0.108 | 81.036
17 | 2.284 | 0.02972 | -0.108 | 76.848
17.5 | 2.307 | 0.03149 | -0.109 | 73.266
18 | 2.326 | 0.03355 | -0.109 | 69.325
18.5 | 2.343 | 0.03563 | -0.109 | 65.759
19 | 2.357 | 0.03776 | -0.109 | 62.422
19.5 | 2.369 | 0.04015 | -0.11 | 59.009
20 | 2.377 | 0.04268 | -0.11 | 55.696

## 138. Re 18M Mach 0.00 (2)
BIGFOIL.COM POLAR EXPORT
GA 30-620
GA 30-620 |  |  |  | Cl Max: | 1.8501 | at alpha= | 20 | deg
XFOIL ncrit=9 |  |  |  | L/D Max: | 135.519 | at alpha= | 9.5 | deg
Re: | 18000000 |  |  | Cd Min: | 0.05329 | at alpha= | 20 | deg
Mach: | 0 |  |  | Cl=0 at alpha= | -4.231 | deg
|  |  |  | @ Cl=0.1, Cd= | 0.0056203
|  |  |  | @ Cl=0.4, Cd= | 0.0055931
|  |  |  | @ Cl=0.6, Cd= | 0.0057686
alpha (deg) | Cl | Cd | Cm | Cl/Cd
-20 | -1.4875 | 0.01828 | -0.1326 | -81.3731
-19.5 | -1.4528 | 0.01686 | -0.1322 | -86.1684
-19 | -1.3277 | 0.01541 | -0.1482 | -86.1583
-18.5 | -1.2728 | 0.01429 | -0.1508 | -89.0693
-18 | -1.2383 | 0.01345 | -0.1488 | -92.0669
-17.5 | -1.2061 | 0.01279 | -0.1459 | -94.3002
-17 | -1.1743 | 0.0122 | -0.1425 | -96.2541
-16.5 | -1.1419 | 0.01168 | -0.139 | -97.7654
-16 | -1.11 | 0.01122 | -0.1351 | -98.9305
-15.5 | -1.0797 | 0.01073 | -0.1308 | -100.6244
-15 | -1.0464 | 0.01031 | -0.1267 | -101.4937
-14.5 | -1.0161 | 0.00989 | -0.122 | -102.7401
-14 | -0.9815 | 0.00956 | -0.1179 | -102.6674
-13.5 | -0.9483 | 0.00933 | -0.1133 | -101.6399
-13 | -0.9056 | 0.00905 | -0.1107 | -100.0663
-12.5 | -0.8602 | 0.00876 | -0.1085 | -98.1963
-12 | -0.8144 | 0.00845 | -0.1064 | -96.3787
-11.5 | -0.7668 | 0.00821 | -0.1045 | -93.3983
-11 | -0.7174 | 0.00799 | -0.103 | -89.7872
-10.5 | -0.6687 | 0.00775 | -0.1014 | -86.2839
-10 | -0.6188 | 0.00755 | -0.0999 | -81.9603
-9.5 | -0.5666 | 0.00734 | -0.0989 | -77.1935
-9 | -0.515 | 0.00711 | -0.0978 | -72.4332
-8.5 | -0.4625 | 0.00694 | -0.0968 | -66.6427
-8 | -0.409 | 0.00674 | -0.096 | -60.6825
-7.5 | -0.3564 | 0.00657 | -0.0951 | -54.2466
-7 | -0.3019 | 0.0064 | -0.0945 | -47.1719
-6.5 | -0.2483 | 0.00628 | -0.0937 | -39.5382
-6 | -0.1937 | 0.00613 | -0.0931 | -31.5987
-5.5 | -0.139 | 0.00599 | -0.0926 | -23.2053
-5 | -0.0845 | 0.00589 | -0.0919 | -14.3463
-4.5 | -0.0291 | 0.00577 | -0.0915 | -5.0433
-4 | 0.025 | 0.0057 | -0.0909 | 4.386
-3.5 | 0.0789 | 0.00564 | -0.0902 | 13.9894
-3 | 0.1326 | 0.00559 | -0.0895 | 23.7209
-2.5 | 0.1847 | 0.00557 | -0.0884 | 33.1598
-2 | 0.236 | 0.00558 | -0.0872 | 42.2939
-1.5 | 0.2873 | 0.00559 | -0.0861 | 51.3953
-1 | 0.3393 | 0.00559 | -0.0851 | 60.6977
-0.5 | 0.392 | 0.00559 | -0.0842 | 70.1252
0 | 0.4436 | 0.00561 | -0.0831 | 79.0731
0.5 | 0.4938 | 0.00566 | -0.0818 | 87.2438
1 | 0.5431 | 0.0057 | -0.0803 | 95.2807
1.5 | 0.5917 | 0.00576 | -0.0786 | 102.7257
2 | 0.6402 | 0.00581 | -0.077 | 110.1893
2.5 | 0.6856 | 0.0059 | -0.0747 | 116.2034
3 | 0.7278 | 0.00601 | -0.0718 | 121.0982
3.5 | 0.7582 | 0.00609 | -0.0664 | 124.4992
4 | 0.7953 | 0.00627 | -0.0625 | 126.8421
4.5 | 0.8347 | 0.00642 | -0.0591 | 130.0156
5 | 0.8709 | 0.00664 | -0.0551 | 131.1596
5.5 | 0.907 | 0.00685 | -0.0513 | 132.4088
6 | 0.9439 | 0.00705 | -0.0476 | 133.8865
6.5 | 0.9768 | 0.00734 | -0.0433 | 133.079
7 | 1.0067 | 0.00768 | -0.0386 | 131.0807
7.5 | 1.0383 | 0.00797 | -0.0343 | 130.276
8 | 1.0542 | 0.00814 | -0.0271 | 129.5086
8.5 | 1.0904 | 0.0086 | -0.0242 | 126.7907
9.5 | 1.3186 | 0.00973 | -0.052 | 135.519
10 | 1.3805 | 0.01047 | -0.0551 | 131.8529
10.5 | 1.4104 | 0.01144 | -0.0517 | 123.2867
11 | 1.4637 | 0.01239 | -0.0533 | 118.1356
11.5 | 1.5068 | 0.0134 | -0.053 | 112.4478
12 | 1.5371 | 0.01454 | -0.0504 | 105.7153
12.5 | 1.5647 | 0.01591 | -0.0477 | 98.347
13 | 1.5914 | 0.01738 | -0.0451 | 91.565
13.5 | 1.6194 | 0.01888 | -0.0428 | 85.7733
14 | 1.6471 | 0.02045 | -0.0407 | 80.5428
14.5 | 1.6683 | 0.02247 | -0.0382 | 74.2457
15 | 1.6936 | 0.02428 | -0.0362 | 69.7529
15.5 | 1.7166 | 0.02634 | -0.0342 | 65.1708
16 | 1.734 | 0.02886 | -0.032 | 60.0832
16.5 | 1.7528 | 0.03133 | -0.0301 | 55.9464
17 | 1.7755 | 0.03356 | -0.0286 | 52.9052
18 | 1.8046 | 0.03953 | -0.0252 | 45.6514
18.5 | 1.815 | 0.04296 | -0.0236 | 42.2486
19 | 1.8328 | 0.0458 | -0.0225 | 40.0175
19.5 | 1.8404 | 0.04957 | -0.0212 | 37.1273
20 | 1.8501 | 0.05329 | -0.0203 | 34.7176

## 139. Re 18M Mach 0.10 (1)
BIGFOIL.COM POLAR EXPORT
GA 30-620
GA 30-620 |  |  |  | Cl Max: | 2.364 | at alpha= | 20 | deg
JavaFoil+Calcfoil stall+Eppler ext transition |  |  |  | L/D Max: | 142.858 | at alpha= | 9 | deg
Re: | 18000000 |  |  | Cd Min: | 0.00647 | at alpha= | -3.5 | deg
Mach: | 0.1 |  |  | Cl=0 at alpha= | -4.0703 | deg
|  |  |  | @ Cl=0.1, Cd= | 0.0065074
|  |  |  | @ Cl=0.4, Cd= | 0.0065737
|  |  |  | @ Cl=0.6, Cd= | 0.0068335
alpha (deg) | Cl | Cd | Cm | Cl/Cd
-20 | -1.172 | 0.09232 | -0.048 | -12.693
-19.5 | -1.174 | 0.08378 | -0.05 | -14.012
-19 | -1.172 | 0.07774 | -0.051 | -15.074
-18.5 | -1.168 | 0.0716 | -0.052 | -16.307
-18 | -1.165 | 0.06317 | -0.053 | -18.438
-17.5 | -1.158 | 0.05656 | -0.054 | -20.469
-17 | -1.149 | 0.05 | -0.056 | -22.982
-16.5 | -1.14 | 0.04299 | -0.057 | -26.513
-16 | -1.133 | 0.03491 | -0.059 | -32.459
-15.5 | -1.137 | 0.02477 | -0.062 | -45.881
-15 | -1.12 | 0.02074 | -0.064 | -54.026
-14.5 | -1.097 | 0.018 | -0.065 | -60.947
-14 | -1.07 | 0.01528 | -0.067 | -70.041
-13.5 | -1.04 | 0.01356 | -0.068 | -76.689
-13 | -1.006 | 0.01211 | -0.069 | -83.106
-12.5 | -0.971 | 0.01097 | -0.071 | -88.524
-12 | -0.929 | 0.00977 | -0.072 | -95.12
-11.5 | -0.881 | 0.00931 | -0.072 | -94.552
-11 | -0.83 | 0.00883 | -0.073 | -93.975
-10.5 | -0.777 | 0.00839 | -0.074 | -92.565
-10 | -0.722 | 0.0081 | -0.075 | -89.136
-9.5 | -0.666 | 0.00775 | -0.075 | -86.028
-9 | -0.609 | 0.00746 | -0.076 | -81.686
-8.5 | -0.551 | 0.00714 | -0.077 | -77.153
-8 | -0.492 | 0.00746 | -0.078 | -65.882
-7.5 | -0.431 | 0.00712 | -0.079 | -60.592
-7 | -0.37 | 0.00672 | -0.079 | -55.041
-6.5 | -0.308 | 0.00656 | -0.08 | -46.975
-6 | -0.246 | 0.00724 | -0.081 | -33.919
-5.5 | -0.182 | 0.00687 | -0.082 | -26.58
-5 | -0.119 | 0.00678 | -0.082 | -17.555
-4.5 | -0.055 | 0.00658 | -0.083 | -8.367
-4 | 0.009 | 0.00673 | -0.084 | 1.351
-3.5 | 0.073 | 0.00647 | -0.085 | 11.345
-3 | 0.138 | 0.00656 | -0.086 | 21.03
-2.5 | 0.203 | 0.00653 | -0.086 | 31.022
-2 | 0.268 | 0.00656 | -0.087 | 40.857
-1.5 | 0.332 | 0.00662 | -0.088 | 50.084
-1 | 0.396 | 0.00657 | -0.089 | 60.313
-0.5 | 0.46 | 0.00663 | -0.089 | 69.429
0 | 0.528 | 0.00701 | -0.09 | 75.307
0.5 | 0.592 | 0.00682 | -0.091 | 86.813
1 | 0.657 | 0.00693 | -0.092 | 94.794
1.5 | 0.721 | 0.007 | -0.093 | 103.048
2 | 0.785 | 0.00753 | -0.093 | 104.223
2.5 | 0.849 | 0.00778 | -0.094 | 109.098
3 | 0.913 | 0.00799 | -0.095 | 114.279
3.5 | 0.976 | 0.00821 | -0.096 | 118.994
4 | 1.04 | 0.00835 | -0.096 | 124.512
4.5 | 1.103 | 0.00869 | -0.097 | 126.953
5 | 1.166 | 0.00898 | -0.098 | 129.759
5.5 | 1.228 | 0.00902 | -0.099 | 136.145
6 | 1.29 | 0.00946 | -0.099 | 136.381
6.5 | 1.352 | 0.01025 | -0.1 | 131.888
7 | 1.413 | 0.00999 | -0.101 | 141.468
7.5 | 1.473 | 0.01089 | -0.102 | 135.257
8 | 1.534 | 0.01081 | -0.103 | 141.866
8.5 | 1.593 | 0.01136 | -0.103 | 140.175
9 | 1.651 | 0.01156 | -0.104 | 142.858
9.5 | 1.709 | 0.01207 | -0.105 | 141.626
10 | 1.731 | 0.01342 | -0.103 | 128.984
10.5 | 1.783 | 0.01417 | -0.104 | 125.817
11 | 1.833 | 0.01499 | -0.104 | 122.236
11.5 | 1.881 | 0.01564 | -0.105 | 120.267
12 | 1.927 | 0.01682 | -0.105 | 114.597
12.5 | 1.972 | 0.01791 | -0.105 | 110.102
13 | 2.016 | 0.01899 | -0.106 | 106.15
13.5 | 2.057 | 0.01999 | -0.106 | 102.912
14 | 2.098 | 0.02115 | -0.107 | 99.208
14.5 | 2.135 | 0.02242 | -0.107 | 95.22
15 | 2.17 | 0.02375 | -0.107 | 91.346
15.5 | 2.204 | 0.02512 | -0.108 | 87.729
16 | 2.233 | 0.02689 | -0.108 | 83.021
16.5 | 2.259 | 0.02863 | -0.109 | 78.894
17 | 2.283 | 0.0305 | -0.109 | 74.853
17.5 | 2.304 | 0.03229 | -0.109 | 71.356
18 | 2.322 | 0.0344 | -0.109 | 67.501
18.5 | 2.337 | 0.03659 | -0.11 | 63.872
19 | 2.349 | 0.03885 | -0.11 | 60.471
19.5 | 2.359 | 0.04139 | -0.11 | 57.002
20 | 2.364 | 0.04398 | -0.11 | 53.758

## 140. Re 18M Mach 0.10 (2)
BIGFOIL.COM POLAR EXPORT
GA 30-620
GA 30-620 |  |  |  | Cl Max: | 1.8429 | at alpha= | 20 | deg
XFOIL ncrit=9 |  |  |  | L/D Max: | 132.855 | at alpha= | 6 | deg
Re: | 18000000 |  |  | Cd Min: | 0.05584 | at alpha= | 20 | deg
Mach: | 0.1 |  |  | Cl=0 at alpha= | -4.2316 | deg
|  |  |  | @ Cl=0.1, Cd= | 0.0056247
|  |  |  | @ Cl=0.4, Cd= | 0.0056023
|  |  |  | @ Cl=0.6, Cd= | 0.0057773
alpha (deg) | Cl | Cd | Cm | Cl/Cd
-20 | -1.4918 | 0.01941 | -0.1362 | -76.8573
-19.5 | -1.4583 | 0.01785 | -0.1357 | -81.6975
-19 | -1.4152 | 0.01647 | -0.1364 | -85.9259
-18.5 | -1.2819 | 0.01494 | -0.1535 | -85.8032
-18 | -1.2426 | 0.01393 | -0.1526 | -89.2032
-17.5 | -1.2088 | 0.01315 | -0.15 | -91.924
-17 | -1.1769 | 0.0125 | -0.1466 | -94.152
-16.5 | -1.1449 | 0.01192 | -0.1429 | -96.0487
-16 | -1.1123 | 0.01144 | -0.139 | -97.229
-15.5 | -1.0814 | 0.01094 | -0.1347 | -98.8483
-15 | -1.0478 | 0.0105 | -0.1306 | -99.7905
-14.5 | -1.0172 | 0.01004 | -0.1258 | -101.3147
-14 | -0.983 | 0.00968 | -0.1214 | -101.5496
-13.5 | -0.9507 | 0.0094 | -0.1165 | -101.1383
-13 | -0.9101 | 0.00915 | -0.1132 | -99.4645
-12.5 | -0.8646 | 0.00886 | -0.1108 | -97.5847
-12 | -0.8191 | 0.00854 | -0.1084 | -95.9133
-11.5 | -0.7717 | 0.00828 | -0.1064 | -93.2005
-11 | -0.7219 | 0.00805 | -0.1047 | -89.677
-10.5 | -0.6727 | 0.00781 | -0.103 | -86.1332
-10 | -0.623 | 0.00759 | -0.1013 | -82.0817
-9.5 | -0.5702 | 0.00739 | -0.1003 | -77.1583
-9 | -0.5185 | 0.00715 | -0.099 | -72.5175
-8.5 | -0.4654 | 0.00698 | -0.098 | -66.6762
-8 | -0.4118 | 0.00676 | -0.0971 | -60.9172
-7.5 | -0.3586 | 0.0066 | -0.0961 | -54.3333
-7 | -0.3038 | 0.00643 | -0.0954 | -47.2473
-6.5 | -0.2499 | 0.0063 | -0.0945 | -39.6667
-6 | -0.1949 | 0.00614 | -0.0939 | -31.7427
-5.5 | -0.1399 | 0.006 | -0.0933 | -23.3167
-5 | -0.085 | 0.0059 | -0.0927 | -14.4068
-4.5 | -0.0292 | 0.00578 | -0.0922 | -5.0519
-4 | 0.0252 | 0.00571 | -0.0915 | 4.4133
-3.5 | 0.0794 | 0.00564 | -0.0908 | 14.078
-3 | 0.1334 | 0.0056 | -0.09 | 23.8214
-2.5 | 0.1857 | 0.00558 | -0.0889 | 33.2796
-2 | 0.2372 | 0.00559 | -0.0877 | 42.4329
-1.5 | 0.2889 | 0.0056 | -0.0865 | 51.5893
-1 | 0.341 | 0.0056 | -0.0854 | 60.8929
-0.5 | 0.394 | 0.0056 | -0.0845 | 70.3571
0 | 0.4458 | 0.00562 | -0.0834 | 79.3238
0.5 | 0.4961 | 0.00567 | -0.082 | 87.4956
1 | 0.5454 | 0.00572 | -0.0804 | 95.3497
1.5 | 0.5941 | 0.00577 | -0.0787 | 102.9636
2 | 0.6425 | 0.00583 | -0.077 | 110.2058
2.5 | 0.6879 | 0.00591 | -0.0746 | 116.3959
3 | 0.7253 | 0.006 | -0.0706 | 120.8833
3.5 | 0.759 | 0.00611 | -0.0658 | 124.2226
4 | 0.7954 | 0.0063 | -0.0616 | 126.254
4.5 | 0.8358 | 0.00645 | -0.0584 | 129.5814
5 | 0.8706 | 0.00668 | -0.0541 | 130.3293
5.5 | 0.9084 | 0.00689 | -0.0505 | 131.8433
6 | 0.9446 | 0.00711 | -0.0466 | 132.8551
6.5 | 0.9762 | 0.00743 | -0.042 | 131.3863
7 | 1.0085 | 0.00775 | -0.0376 | 130.129
8 | 1.0562 | 0.00827 | -0.0261 | 127.7146
8.5 | 1.0954 | 0.00878 | -0.0239 | 124.7608
10.5 | 1.4164 | 0.01173 | -0.0511 | 120.7502
11 | 1.4672 | 0.0128 | -0.0523 | 114.625
11.5 | 1.5105 | 0.01378 | -0.0519 | 109.6154
12 | 1.5415 | 0.01495 | -0.0493 | 103.1104
12.5 | 1.5682 | 0.0164 | -0.0465 | 95.622
13 | 1.593 | 0.01806 | -0.0436 | 88.206
13.5 | 1.6204 | 0.01965 | -0.0413 | 82.4631
14 | 1.6512 | 0.02108 | -0.0394 | 78.3302
14.5 | 1.6717 | 0.02323 | -0.0368 | 71.963
15 | 1.6934 | 0.02536 | -0.0345 | 66.7744
15.5 | 1.719 | 0.0273 | -0.0327 | 62.967
16 | 1.7373 | 0.02981 | -0.0305 | 58.2791
16.5 | 1.7549 | 0.03245 | -0.0285 | 54.0801
17 | 1.7724 | 0.0352 | -0.0268 | 50.3523
18 | 1.8057 | 0.04091 | -0.0236 | 44.1384
18.5 | 1.8158 | 0.04446 | -0.022 | 40.8412
19 | 1.8267 | 0.04801 | -0.0207 | 38.0483
19.5 | 1.8334 | 0.052 | -0.0195 | 35.2577
20 | 1.8429 | 0.05584 | -0.0186 | 33.0032

## 141. Re 18M Mach 0.25 (1)
BIGFOIL.COM POLAR EXPORT
GA 30-620
GA 30-620 |  |  |  | Cl Max: | 2.277 | at alpha= | 18 | deg
JavaFoil+Calcfoil stall+Eppler ext transition |  |  |  | L/D Max: | 137.887 | at alpha= | 8 | deg
Re: | 18000000 |  |  | Cd Min: | 0.00652 | at alpha= | -6 | deg
Mach: | 0.25 |  |  | Cl=0 at alpha= | -4.0682 | deg
|  |  |  | @ Cl=0.1, Cd= | 0.0066351
|  |  |  | @ Cl=0.4, Cd= | 0.0070029
|  |  |  | @ Cl=0.6, Cd= | 0.0070036
alpha (deg) | Cl | Cd | Cm | Cl/Cd
-20 | -0.93 | 0.12486 | -0.045 | -7.45
-19.5 | -0.957 | 0.11267 | -0.047 | -8.492
-19 | -0.978 | 0.10466 | -0.048 | -9.342
-18.5 | -0.994 | 0.09718 | -0.049 | -10.231
-18 | -1.011 | 0.08662 | -0.051 | -11.67
-17.5 | -1.022 | 0.07789 | -0.052 | -13.124
-17 | -1.031 | 0.06919 | -0.054 | -14.897
-16.5 | -1.037 | 0.06037 | -0.056 | -17.177
-16 | -1.036 | 0.05401 | -0.057 | -19.174
-15.5 | -1.033 | 0.04715 | -0.059 | -21.9
-15 | -1.028 | 0.03967 | -0.061 | -25.915
-14.5 | -1.025 | 0.03119 | -0.063 | -32.857
-14 | -1.023 | 0.02243 | -0.066 | -45.618
-13.5 | -1.009 | 0.01779 | -0.068 | -56.697
-13 | -0.983 | 0.01546 | -0.07 | -63.559
-12.5 | -0.955 | 0.01326 | -0.071 | -72.005
-12 | -0.92 | 0.01179 | -0.073 | -78.079
-11.5 | -0.886 | 0.01049 | -0.074 | -84.491
-11 | -0.839 | 0.00949 | -0.075 | -88.412
-10.5 | -0.787 | 0.00897 | -0.076 | -87.817
-10 | -0.734 | 0.00855 | -0.077 | -85.787
-9.5 | -0.678 | 0.00813 | -0.078 | -83.438
-9 | -0.621 | 0.00772 | -0.078 | -80.43
-8.5 | -0.562 | 0.00743 | -0.079 | -75.68
-8 | -0.502 | 0.00773 | -0.08 | -65.012
-7.5 | -0.441 | 0.00737 | -0.081 | -59.859
-7 | -0.379 | 0.00688 | -0.081 | -55.099
-6.5 | -0.316 | 0.00671 | -0.082 | -47.087
-6 | -0.252 | 0.00652 | -0.083 | -38.634
-5.5 | -0.187 | 0.00704 | -0.084 | -26.61
-5 | -0.122 | 0.00662 | -0.085 | -18.445
-4.5 | -0.057 | 0.00667 | -0.085 | -8.473
-4 | 0.009 | 0.00684 | -0.086 | 1.364
-3.5 | 0.075 | 0.00665 | -0.087 | 11.335
-3 | 0.142 | 0.00661 | -0.088 | 21.429
-2.5 | 0.208 | 0.00665 | -0.089 | 31.278
-2 | 0.275 | 0.00667 | -0.089 | 41.263
-1.5 | 0.341 | 0.00669 | -0.09 | 50.917
-1 | 0.407 | 0.00704 | -0.091 | 57.789
-0.5 | 0.473 | 0.00681 | -0.092 | 69.42
0 | 0.542 | 0.00722 | -0.093 | 75.086
0.5 | 0.609 | 0.00697 | -0.094 | 87.287
1 | 0.675 | 0.00714 | -0.094 | 94.477
1.5 | 0.741 | 0.00716 | -0.095 | 103.476
2 | 0.807 | 0.0078 | -0.096 | 103.404
2.5 | 0.872 | 0.008 | -0.097 | 108.961
3 | 0.938 | 0.00827 | -0.097 | 113.371
3.5 | 1.003 | 0.00843 | -0.098 | 118.973
4 | 1.068 | 0.00871 | -0.099 | 122.576
4.5 | 1.132 | 0.00899 | -0.1 | 125.991
5 | 1.197 | 0.0089 | -0.101 | 134.509
5.5 | 1.261 | 0.00937 | -0.101 | 134.586
6 | 1.324 | 0.00988 | -0.102 | 134.025
6.5 | 1.387 | 0.01073 | -0.103 | 129.211
7 | 1.449 | 0.01051 | -0.104 | 137.871
7.5 | 1.511 | 0.01149 | -0.105 | 131.489
8 | 1.572 | 0.0114 | -0.105 | 137.887
8.5 | 1.632 | 0.01188 | -0.106 | 137.413
9 | 1.662 | 0.0132 | -0.105 | 125.928
9.5 | 1.712 | 0.01404 | -0.105 | 121.991
10 | 1.765 | 0.0146 | -0.106 | 120.911
10.5 | 1.816 | 0.01544 | -0.106 | 117.648
11 | 1.866 | 0.0164 | -0.107 | 113.728
11.5 | 1.912 | 0.01727 | -0.107 | 110.757
12 | 1.957 | 0.01866 | -0.107 | 104.85
12.5 | 2 | 0.01989 | -0.108 | 100.551
13 | 2.041 | 0.0212 | -0.108 | 96.258
13.5 | 2.08 | 0.02253 | -0.109 | 92.307
14 | 2.118 | 0.02382 | -0.109 | 88.925
14.5 | 2.151 | 0.02528 | -0.109 | 85.097
15 | 2.182 | 0.02681 | -0.11 | 81.361
15.5 | 2.204 | 0.03026 | -0.11 | 72.839
16 | 2.229 | 0.031 | -0.11 | 71.914
16.5 | 2.248 | 0.03307 | -0.111 | 67.959
17 | 2.262 | 0.03536 | -0.111 | 63.97
17.5 | 2.273 | 0.03774 | -0.111 | 60.213
18 | 2.277 | 0.04044 | -0.111 | 56.314
18.5 | 2.277 | 0.04338 | -0.112 | 52.501
19 | 2.273 | 0.04655 | -0.112 | 48.836
19.5 | 2.264 | 0.04986 | -0.112 | 45.418
20 | 2.25 | 0.05335 | -0.112 | 42.168

## 142. Re 18M Mach 0.25 (2)
BIGFOIL.COM POLAR EXPORT
GA 30-620
GA 30-620 |  |  |  | Cl Max: | 1.8126 | at alpha= | 20 | deg
XFOIL ncrit=9 |  |  |  | L/D Max: | 127.515 | at alpha= | 8.5 | deg
Re: | 18000000 |  |  | Cd Min: | 0.06875 | at alpha= | 20 | deg
Mach: | 0.25 |  |  | Cl=0 at alpha= | -4.2332 | deg
|  |  |  | @ Cl=0.1, Cd= | 0.0056839
|  |  |  | @ Cl=0.4, Cd= | 0.0056515
|  |  |  | @ Cl=0.6, Cd= | 0.0058254
alpha (deg) | Cl | Cd | Cm | Cl/Cd
-20 | -1.4567 | 0.03241 | -0.1496 | -44.946
-19.5 | -1.454 | 0.02674 | -0.1526 | -54.3755
-19 | -1.4385 | 0.02287 | -0.1535 | -62.899
-18.5 | -1.4126 | 0.02023 | -0.1529 | -69.827
-18 | -1.376 | 0.01824 | -0.1524 | -75.4386
-17.5 | -1.2554 | 0.01631 | -0.1653 | -76.9712
-17 | -1.1969 | 0.01482 | -0.1672 | -80.7625
-16.5 | -1.1601 | 0.01371 | -0.1644 | -84.6171
-16 | -1.1276 | 0.01283 | -0.1602 | -87.8878
-15.5 | -1.0939 | 0.01213 | -0.1557 | -90.1814
-15 | -1.0585 | 0.01155 | -0.1512 | -91.645
-14.5 | -1.0247 | 0.01103 | -0.1461 | -92.9012
-14 | -0.9914 | 0.01048 | -0.1408 | -94.5992
-13.5 | -0.9563 | 0.01001 | -0.1356 | -95.5345
-13 | -0.9219 | 0.0096 | -0.1301 | -96.0312
-12.5 | -0.8871 | 0.00931 | -0.1245 | -95.2846
-12 | -0.8429 | 0.00904 | -0.1206 | -93.2412
-11.5 | -0.7957 | 0.0087 | -0.1174 | -91.4598
-11 | -0.7469 | 0.00838 | -0.1145 | -89.1289
-10.5 | -0.6957 | 0.00813 | -0.1121 | -85.572
-10 | -0.6445 | 0.0079 | -0.1097 | -81.5823
-9.5 | -0.5909 | 0.00762 | -0.1078 | -77.5459
-9 | -0.5368 | 0.00742 | -0.106 | -72.345
-8.5 | -0.4823 | 0.00716 | -0.1044 | -67.3603
-8 | -0.4263 | 0.00696 | -0.1031 | -61.25
-7.5 | -0.3713 | 0.00677 | -0.1016 | -54.8449
-7 | -0.3148 | 0.00655 | -0.1005 | -48.0611
-6.5 | -0.259 | 0.0064 | -0.0993 | -40.4688
-6 | -0.2016 | 0.00625 | -0.0984 | -32.256
-5.5 | -0.1448 | 0.00611 | -0.0975 | -23.6989
-5 | -0.0877 | 0.00599 | -0.0966 | -14.6411
-4.5 | -0.0301 | 0.00586 | -0.0959 | -5.1365
-4 | 0.0263 | 0.00578 | -0.095 | 4.5502
-3.5 | 0.0822 | 0.0057 | -0.0941 | 14.4211
-3 | 0.1374 | 0.00565 | -0.093 | 24.3186
-2.5 | 0.1912 | 0.00565 | -0.0917 | 33.8407
-2 | 0.2441 | 0.00564 | -0.0902 | 43.2801
-1.5 | 0.2971 | 0.00566 | -0.0888 | 52.4912
-1 | 0.3501 | 0.00567 | -0.0874 | 61.746
-0.5 | 0.4042 | 0.00565 | -0.0862 | 71.5398
0 | 0.4569 | 0.00567 | -0.0848 | 80.582
0.5 | 0.5082 | 0.00573 | -0.0831 | 88.6911
1 | 0.5576 | 0.00579 | -0.0811 | 96.304
1.5 | 0.6055 | 0.00583 | -0.0787 | 103.8593
2 | 0.6525 | 0.0059 | -0.0762 | 110.5932
2.5 | 0.6878 | 0.00593 | -0.0711 | 115.9865
3 | 0.7254 | 0.00606 | -0.0667 | 119.703
3.5 | 0.762 | 0.00626 | -0.0621 | 121.7252
4 | 0.8031 | 0.00644 | -0.0585 | 124.705
4.5 | 0.8394 | 0.00667 | -0.054 | 125.8471
5 | 0.8737 | 0.00694 | -0.0492 | 125.8934
5.5 | 0.9124 | 0.00717 | -0.0454 | 127.2524
6 | 0.9481 | 0.00746 | -0.0411 | 127.0912
6.5 | 0.9785 | 0.00788 | -0.0359 | 124.1751
7 | 1.013 | 0.00827 | -0.0317 | 122.4909
7.5 | 1.0461 | 0.00871 | -0.0273 | 120.1033
8 | 1.0695 | 0.00905 | -0.0215 | 118.1768
8.5 | 1.242 | 0.00974 | -0.0467 | 127.5154
9 | 1.2991 | 0.01052 | -0.0481 | 123.4886
9.5 | 1.3488 | 0.0112 | -0.0477 | 120.4286
10 | 1.3774 | 0.01242 | -0.0437 | 110.9018
10.5 | 1.4435 | 0.01366 | -0.0475 | 105.6735
11.5 | 1.5232 | 0.01645 | -0.0451 | 92.5957
12 | 1.556 | 0.01785 | -0.0426 | 87.1709
12.5 | 1.5815 | 0.01972 | -0.0395 | 80.1978
13 | 1.6067 | 0.02167 | -0.0367 | 74.144
13.5 | 1.6366 | 0.02345 | -0.0344 | 69.791
14 | 1.6613 | 0.02559 | -0.0318 | 64.9199
14.5 | 1.6803 | 0.0282 | -0.0291 | 59.5851
15 | 1.7036 | 0.03065 | -0.0269 | 55.5824
15.5 | 1.7222 | 0.03344 | -0.0246 | 51.5012
16 | 1.7367 | 0.03663 | -0.0222 | 47.412
16.5 | 1.7572 | 0.03943 | -0.0204 | 44.5651
17 | 1.77 | 0.04293 | -0.0184 | 41.2299
17.5 | 1.7783 | 0.0469 | -0.0165 | 37.9168
18 | 1.787 | 0.0509 | -0.0149 | 35.1081
18.5 | 1.7959 | 0.05503 | -0.0135 | 32.6349
19 | 1.8032 | 0.05935 | -0.0124 | 30.3825
19.5 | 1.8052 | 0.06424 | -0.0114 | 28.1009
20 | 1.8126 | 0.06875 | -0.0107 | 26.3651

## 143. Re 18M Mach 0.50 (1)
BIGFOIL.COM POLAR EXPORT
GA 30-620
GA 30-620 |  |  |  | Cl Max: | 1.975 | at alpha= | 12 | deg
JavaFoil+Calcfoil stall+Eppler ext transition |  |  |  | L/D Max: | 117.71 | at alpha= | 4.5 | deg
Re: | 18000000 |  |  | Cd Min: | 0.00675 | at alpha= | -5 | deg
Mach: | 0.5 |  |  | Cl=0 at alpha= | -4.0685 | deg
|  |  |  | @ Cl=0.1, Cd= | 0.00695
|  |  |  | @ Cl=0.4, Cd= | 0.007287
|  |  |  | @ Cl=0.6, Cd= | 0.007481
alpha (deg) | Cl | Cd | Cm | Cl/Cd
-20 | -0.952 | 0.19914 | -0.045 | -4.781
-19.5 | -0.923 | 0.19518 | -0.045 | -4.729
-19 | -0.896 | 0.17392 | -0.046 | -5.152
-18.5 | -0.866 | 0.16456 | -0.046 | -5.261
-18 | -0.836 | 0.16048 | -0.046 | -5.209
-17.5 | -0.806 | 0.1533 | -0.046 | -5.256
-17 | -0.775 | 0.1508 | -0.046 | -5.141
-16.5 | -0.745 | 0.14462 | -0.046 | -5.149
-16 | -0.714 | 0.1417 | -0.046 | -5.042
-15.5 | -0.685 | 0.13863 | -0.046 | -4.94
-15 | -0.66 | 0.10974 | -0.049 | -6.012
-14.5 | -0.633 | 0.09889 | -0.051 | -6.398
-14 | -0.603 | 0.09385 | -0.052 | -6.423
-13.5 | -0.572 | 0.09006 | -0.052 | -6.347
-13 | -0.54 | 0.08658 | -0.051 | -6.237
-12.5 | -0.508 | 0.08419 | -0.05 | -6.037
-12 | -0.477 | 0.08216 | -0.049 | -5.808
-11.5 | -0.451 | 0.07546 | -0.053 | -5.973
-11 | -0.425 | 0.06505 | -0.058 | -6.534
-10.5 | -0.534 | 0.04233 | -0.068 | -12.624
-10 | -0.617 | 0.02816 | -0.075 | -21.921
-9.5 | -0.645 | 0.01502 | -0.083 | -42.974
-9 | -0.625 | 0.01184 | -0.086 | -52.801
-8.5 | -0.59 | 0.01006 | -0.088 | -58.655
-8 | -0.537 | 0.0088 | -0.089 | -61.019
-7.5 | -0.477 | 0.00815 | -0.09 | -58.547
-7 | -0.413 | 0.00788 | -0.091 | -52.467
-6.5 | -0.347 | 0.00758 | -0.092 | -45.738
-6 | -0.278 | 0.00728 | -0.093 | -38.129
-5.5 | -0.207 | 0.00697 | -0.094 | -29.709
-5 | -0.135 | 0.00675 | -0.095 | -20.059
-4.5 | -0.063 | 0.00698 | -0.095 | -9.003
-4 | 0.01 | 0.0069 | -0.096 | 1.504
-3.5 | 0.084 | 0.00687 | -0.097 | 12.223
-3 | 0.158 | 0.00724 | -0.098 | 21.829
-2.5 | 0.232 | 0.00736 | -0.099 | 31.531
-2 | 0.308 | 0.00712 | -0.1 | 43.2
-1.5 | 0.38 | 0.00716 | -0.101 | 53.088
-1 | 0.454 | 0.00763 | -0.102 | 59.485
-0.5 | 0.527 | 0.00735 | -0.103 | 71.784
0 | 0.605 | 0.00749 | -0.104 | 80.834
0.5 | 0.679 | 0.00759 | -0.104 | 89.508
1 | 0.753 | 0.00829 | -0.105 | 90.802
1.5 | 0.826 | 0.00805 | -0.106 | 102.669
2 | 0.899 | 0.00898 | -0.107 | 100.163
2.5 | 0.972 | 0.00918 | -0.108 | 105.902
3 | 1.044 | 0.00955 | -0.109 | 109.344
3.5 | 1.116 | 0.00986 | -0.11 | 113.191
4 | 1.188 | 0.01033 | -0.111 | 115.014
4.5 | 1.259 | 0.01069 | -0.112 | 117.71
5 | 1.329 | 0.01144 | -0.112 | 116.215
5.5 | 1.384 | 0.01226 | -0.112 | 112.855
6 | 1.436 | 0.01319 | -0.112 | 108.916
6.5 | 1.499 | 0.01388 | -0.112 | 107.979
7 | 1.559 | 0.01491 | -0.113 | 104.616
7.5 | 1.619 | 0.01578 | -0.113 | 102.584
8 | 1.676 | 0.01669 | -0.114 | 100.417
8.5 | 1.731 | 0.01792 | -0.114 | 96.578
9 | 1.781 | 0.01952 | -0.115 | 91.215
9.5 | 1.828 | 0.02073 | -0.115 | 88.182
10 | 1.873 | 0.02211 | -0.116 | 84.702
10.5 | 1.914 | 0.02404 | -0.116 | 79.602
11 | 1.945 | 0.02604 | -0.116 | 74.687
11.5 | 1.965 | 0.02917 | -0.117 | 67.363
12 | 1.975 | 0.03225 | -0.117 | 61.255
12.5 | 1.971 | 0.03572 | -0.117 | 55.191
13 | 1.947 | 0.03948 | -0.117 | 49.311
13.5 | 1.886 | 0.04421 | -0.117 | 42.661
14 | 1.742 | 0.05115 | -0.117 | 34.063
14.5 | 1.238 | 0.06562 | -0.115 | 18.867
15 | 1.247 | 0.08341 | -0.112 | 14.946
15.5 | 1.209 | 0.13127 | -0.099 | 9.209
16 | 1.241 | 0.13921 | -0.1 | 8.915
16.5 | 1.238 | 0.18889 | -0.09 | 6.553
17 | 1.276 | 0.18429 | -0.094 | 6.926

## 144. Re 18M Mach 0.50 (2)
BIGFOIL.COM POLAR EXPORT
GA 30-620
GA 30-620 |  |  |  | Cl Max: | 1.6864 | at alpha= | 16 | deg
XFOIL ncrit=9 |  |  |  | L/D Max: | 105.207 | at alpha= | 4 | deg
Re: | 18000000 |  |  | Cd Min: | 0.12667 | at alpha= | 20 | deg
Mach: | 0.5 |  |  | Cl=0 at alpha= | -4.2176 | deg
|  |  |  | @ Cl=0.1, Cd= | 0.0060113
|  |  |  | @ Cl=0.4, Cd= | 0.0059573
|  |  |  | @ Cl=0.6, Cd= | 0.0062572
alpha (deg) | Cl | Cd | Cm | Cl/Cd
-17 | -0.591 | 0.10422 | -0.1289 | -5.6707
-16.5 | -0.6269 | 0.09339 | -0.1372 | -6.7127
-16 | -0.6618 | 0.0831 | -0.1451 | -7.9639
-15.5 | -0.6927 | 0.07345 | -0.1526 | -9.4309
-15 | -0.7242 | 0.06417 | -0.1595 | -11.2856
-14.5 | -0.7579 | 0.05512 | -0.166 | -13.75
-14 | -0.7924 | 0.04593 | -0.1729 | -17.2523
-13.5 | -0.8247 | 0.03631 | -0.1808 | -22.7128
-12.5 | -0.8398 | 0.01553 | -0.2071 | -54.076
-12 | -0.8488 | 0.01278 | -0.1974 | -66.4163
-11.5 | -0.8369 | 0.01122 | -0.1863 | -74.59
-11 | -0.804 | 0.01029 | -0.1764 | -78.1341
-10.5 | -0.7623 | 0.00962 | -0.1674 | -79.2412
-10 | -0.7181 | 0.00911 | -0.1587 | -78.8255
-9.5 | -0.6764 | 0.0088 | -0.1498 | -76.8636
-9 | -0.6173 | 0.00845 | -0.1439 | -73.0533
-8.5 | -0.5547 | 0.00813 | -0.1389 | -68.2288
-8 | -0.4933 | 0.00781 | -0.1341 | -63.1626
-7.5 | -0.4276 | 0.00752 | -0.1303 | -56.8617
-7 | -0.3633 | 0.00723 | -0.1266 | -50.249
-6.5 | -0.2991 | 0.007 | -0.1232 | -42.7286
-6 | -0.2328 | 0.00674 | -0.1205 | -34.5401
-5.5 | -0.1684 | 0.00656 | -0.1177 | -25.6707
-5 | -0.1019 | 0.00637 | -0.1154 | -15.9969
-4.5 | -0.037 | 0.00622 | -0.1131 | -5.9486
-4 | 0.0285 | 0.00609 | -0.1111 | 4.6798
-3.5 | 0.091 | 0.00602 | -0.1087 | 15.1163
-3 | 0.153 | 0.00596 | -0.1064 | 25.6711
-2.5 | 0.2117 | 0.00594 | -0.1035 | 35.6397
-2 | 0.2698 | 0.00594 | -0.1007 | 45.4209
-1.5 | 0.326 | 0.00593 | -0.0976 | 54.9747
-0.5 | 0.4344 | 0.00597 | -0.0907 | 72.7638
0 | 0.479 | 0.00593 | -0.0853 | 80.7757
0.5 | 0.5227 | 0.00596 | -0.0799 | 87.7013
1 | 0.5641 | 0.00611 | -0.0741 | 92.3241
1.5 | 0.608 | 0.00629 | -0.0688 | 96.6614
2 | 0.6523 | 0.00647 | -0.0638 | 100.8192
2.5 | 0.693 | 0.00668 | -0.0581 | 103.7425
3 | 0.7304 | 0.007 | -0.052 | 104.3429
3.5 | 0.7698 | 0.00736 | -0.0463 | 104.5924
4 | 0.8122 | 0.00772 | -0.0413 | 105.2073
4.5 | 0.848 | 0.0083 | -0.0354 | 102.1687
5 | 0.8805 | 0.00901 | -0.0292 | 97.7248
5.5 | 0.9255 | 0.00957 | -0.025 | 96.7085
6 | 0.9602 | 0.01044 | -0.0196 | 91.9732
6.5 | 0.9956 | 0.01144 | -0.0145 | 87.028
7 | 1.033 | 0.01253 | -0.01 | 82.4421
7.5 | 1.0754 | 0.01364 | -0.0064 | 78.8416
8 | 1.1147 | 0.01508 | -0.003 | 73.9191
9.5 | 1.3908 | 0.02057 | -0.0247 | 67.613
10 | 1.4534 | 0.02325 | -0.0272 | 62.5118
11 | 1.5346 | 0.02875 | -0.0243 | 53.3774
11.5 | 1.5586 | 0.03174 | -0.0205 | 49.1052
12 | 1.5859 | 0.03466 | -0.0171 | 45.7559
12.5 | 1.6059 | 0.03811 | -0.0135 | 42.1385
13 | 1.6263 | 0.04166 | -0.0102 | 39.0374
13.5 | 1.6474 | 0.04529 | -0.0072 | 36.3745
14 | 1.6593 | 0.04965 | -0.0043 | 33.4199
14.5 | 1.6719 | 0.05407 | -0.0016 | 30.921
15 | 1.6826 | 0.0588 | 0.0007 | 28.6156
15.5 | 1.6859 | 0.06413 | 0.0028 | 26.2888
16 | 1.6864 | 0.0699 | 0.0044 | 24.1259
16.5 | 1.6838 | 0.07603 | 0.0056 | 22.1465
17 | 1.6793 | 0.08251 | 0.0064 | 20.3527
17.5 | 1.6739 | 0.08918 | 0.0067 | 18.7699
18 | 1.6675 | 0.09614 | 0.0065 | 17.3445
18.5 | 1.6586 | 0.10343 | 0.0058 | 16.036
19 | 1.6527 | 0.11065 | 0.0047 | 14.9363
19.5 | 1.645 | 0.11821 | 0.003 | 13.9159
20 | 1.6286 | 0.12667 | 0.0005 | 12.857

## 145. Re 20M Mach 0.00 (1)
BIGFOIL.COM POLAR EXPORT
GA 30-620
GA 30-620 |  |  |  | Cl Max: | 2.379 | at alpha= | 20 | deg
JavaFoil+Calcfoil stall+Eppler ext transition |  |  |  | L/D Max: | 144.901 | at alpha= | 9 | deg
Re: | 20000000 |  |  | Cd Min: | 0.00643 | at alpha= | -5 | deg
Mach: | 0 |  |  | Cl=0 at alpha= | -4.0703 | deg
|  |  |  | @ Cl=0.1, Cd= | 0.0065347
|  |  |  | @ Cl=0.4, Cd= | 0.0067025
|  |  |  | @ Cl=0.6, Cd= | 0.0068281
alpha (deg) | Cl | Cd | Cm | Cl/Cd
-20 | -1.204 | 0.08548 | -0.049 | -14.085
-19.5 | -1.201 | 0.0795 | -0.05 | -15.109
-19 | -1.198 | 0.07189 | -0.051 | -16.669
-18.5 | -1.192 | 0.06591 | -0.052 | -18.085
-18 | -1.187 | 0.05843 | -0.054 | -20.312
-17.5 | -1.177 | 0.052 | -0.055 | -22.644
-17 | -1.165 | 0.04654 | -0.056 | -25.044
-16.5 | -1.154 | 0.03994 | -0.058 | -28.906
-16 | -1.164 | 0.02703 | -0.061 | -43.051
-15.5 | -1.149 | 0.02258 | -0.063 | -50.904
-15 | -1.132 | 0.01855 | -0.064 | -61.054
-14.5 | -1.106 | 0.01615 | -0.065 | -68.446
-14 | -1.078 | 0.01398 | -0.067 | -77.106
-13.5 | -1.045 | 0.01259 | -0.068 | -83.021
-13 | -1.011 | 0.01137 | -0.069 | -88.906
-12.5 | -0.975 | 0.01043 | -0.071 | -93.42
-12 | -0.928 | 0.0095 | -0.071 | -97.7
-11.5 | -0.879 | 0.00903 | -0.072 | -97.313
-11 | -0.828 | 0.00855 | -0.073 | -96.836
-10.5 | -0.775 | 0.00828 | -0.074 | -93.539
-10 | -0.72 | 0.0079 | -0.074 | -91.096
-9.5 | -0.664 | 0.00764 | -0.075 | -86.898
-9 | -0.607 | 0.00732 | -0.076 | -82.918
-8.5 | -0.549 | 0.00706 | -0.077 | -77.734
-8 | -0.49 | 0.00704 | -0.077 | -69.569
-7.5 | -0.429 | 0.00755 | -0.078 | -56.896
-7 | -0.368 | 0.00664 | -0.079 | -55.44
-6.5 | -0.307 | 0.00647 | -0.08 | -47.397
-6 | -0.244 | 0.00714 | -0.08 | -34.241
-5.5 | -0.182 | 0.00677 | -0.081 | -26.813
-5 | -0.118 | 0.00643 | -0.082 | -18.424
-4.5 | -0.055 | 0.00671 | -0.083 | -8.17
-4 | 0.009 | 0.00645 | -0.084 | 1.402
-3.5 | 0.073 | 0.00656 | -0.084 | 11.137
-3 | 0.137 | 0.0065 | -0.085 | 21.104
-2.5 | 0.202 | 0.00647 | -0.086 | 31.169
-2 | 0.267 | 0.00648 | -0.087 | 41.119
-1.5 | 0.33 | 0.00648 | -0.087 | 50.943
-1 | 0.394 | 0.00671 | -0.088 | 58.713
-0.5 | 0.458 | 0.00663 | -0.089 | 69.076
0 | 0.525 | 0.00665 | -0.09 | 79.003
0.5 | 0.59 | 0.00675 | -0.091 | 87.355
1 | 0.654 | 0.00725 | -0.091 | 90.149
1.5 | 0.718 | 0.00738 | -0.092 | 97.218
2 | 0.781 | 0.00754 | -0.093 | 103.679
2.5 | 0.845 | 0.0077 | -0.094 | 109.704
3 | 0.908 | 0.00783 | -0.094 | 116.048
3.5 | 0.972 | 0.00806 | -0.095 | 120.619
4 | 1.035 | 0.00822 | -0.096 | 125.876
4.5 | 1.098 | 0.00857 | -0.097 | 128.042
5 | 1.16 | 0.009 | -0.097 | 128.946
5.5 | 1.222 | 0.00904 | -0.098 | 135.247
6 | 1.284 | 0.00972 | -0.099 | 132.072
6.5 | 1.345 | 0.00967 | -0.1 | 139.123
7 | 1.406 | 0.01031 | -0.101 | 136.375
7.5 | 1.467 | 0.01022 | -0.101 | 143.518
8 | 1.527 | 0.01058 | -0.102 | 144.251
8.5 | 1.586 | 0.01111 | -0.103 | 142.741
9 | 1.644 | 0.01135 | -0.104 | 144.901
9.5 | 1.702 | 0.01207 | -0.104 | 140.973
10 | 1.759 | 0.01236 | -0.105 | 142.276
10.5 | 1.778 | 0.01373 | -0.103 | 129.494
11 | 1.828 | 0.01453 | -0.104 | 125.845
11.5 | 1.876 | 0.01532 | -0.104 | 122.47
12 | 1.923 | 0.01627 | -0.105 | 118.134
12.5 | 1.968 | 0.01735 | -0.105 | 113.444
13 | 2.012 | 0.0183 | -0.106 | 109.954
13.5 | 2.054 | 0.01941 | -0.106 | 105.833
14 | 2.095 | 0.02036 | -0.106 | 102.931
14.5 | 2.133 | 0.0216 | -0.107 | 98.756
15 | 2.169 | 0.02273 | -0.107 | 95.431
15.5 | 2.202 | 0.02434 | -0.107 | 90.455
16 | 2.232 | 0.02595 | -0.108 | 85.995
16.5 | 2.26 | 0.02759 | -0.108 | 81.903
17 | 2.286 | 0.02925 | -0.109 | 78.151
17.5 | 2.308 | 0.03106 | -0.109 | 74.321
18 | 2.328 | 0.03301 | -0.109 | 70.518
18.5 | 2.344 | 0.03508 | -0.109 | 66.819
19 | 2.359 | 0.03726 | -0.11 | 63.301
19.5 | 2.371 | 0.03942 | -0.11 | 60.141
20 | 2.379 | 0.04186 | -0.11 | 56.823

## 146. Re 20M Mach 0.00 (2)
BIGFOIL.COM POLAR EXPORT
GA 30-620
GA 30-620 |  |  |  | Cl Max: | 1.8554 | at alpha= | 20 | deg
XFOIL ncrit=9 |  |  |  | L/D Max: | 137.171 | at alpha= | 9 | deg
Re: | 20000000 |  |  | Cd Min: | 0.0528 | at alpha= | 20 | deg
Mach: | 0 |  |  | Cl=0 at alpha= | -4.2229 | deg
|  |  |  | @ Cl=0.1, Cd= | 0.0055735
|  |  |  | @ Cl=0.4, Cd= | 0.0055836
|  |  |  | @ Cl=0.6, Cd= | 0.0057352
alpha (deg) | Cl | Cd | Cm | Cl/Cd
-19 | -1.3216 | 0.01508 | -0.1501 | -87.6393
-18.5 | -1.2772 | 0.01399 | -0.1506 | -91.2938
-18 | -1.2444 | 0.01315 | -0.1483 | -94.6312
-17.5 | -1.2134 | 0.0125 | -0.145 | -97.072
-17 | -1.182 | 0.01192 | -0.1416 | -99.1611
-16.5 | -1.1502 | 0.01142 | -0.1378 | -100.718
-16 | -1.117 | 0.01101 | -0.1341 | -101.4532
-15.5 | -1.0847 | 0.01055 | -0.13 | -102.8152
-15 | -1.0514 | 0.01016 | -0.126 | -103.4843
-14.5 | -1.0219 | 0.00974 | -0.121 | -104.9179
-14 | -0.9881 | 0.0094 | -0.1167 | -105.117
-13.5 | -0.9535 | 0.00917 | -0.1125 | -103.9804
-13 | -0.9093 | 0.00891 | -0.1101 | -102.0539
-12.5 | -0.8631 | 0.00863 | -0.108 | -100.0116
-12 | -0.8176 | 0.00835 | -0.1058 | -97.9162
-11.5 | -0.7695 | 0.00808 | -0.1041 | -95.2351
-11 | -0.7209 | 0.00789 | -0.1024 | -91.3688
-10.5 | -0.671 | 0.00766 | -0.101 | -87.5979
-10 | -0.621 | 0.00743 | -0.0996 | -83.5801
-9.5 | -0.5684 | 0.00724 | -0.0986 | -78.5083
-9 | -0.5172 | 0.00703 | -0.0974 | -73.5704
-8.5 | -0.4635 | 0.00684 | -0.0967 | -67.7632
-8 | -0.411 | 0.00666 | -0.0957 | -61.7117
-7.5 | -0.3572 | 0.00649 | -0.0949 | -55.0385
-7 | -0.3032 | 0.00634 | -0.0942 | -47.8233
-6.5 | -0.2496 | 0.00619 | -0.0935 | -40.3231
-6 | -0.1945 | 0.00604 | -0.093 | -32.202
-5.5 | -0.1405 | 0.00593 | -0.0923 | -23.6931
-5 | -0.0847 | 0.00581 | -0.0919 | -14.5783
-4.5 | -0.0307 | 0.00574 | -0.0912 | -5.3484
-4 | 0.0247 | 0.00564 | -0.0908 | 4.3794
-3.5 | 0.0783 | 0.00559 | -0.0901 | 14.0072
-3 | 0.131 | 0.00555 | -0.0892 | 23.6036
-2.5 | 0.1836 | 0.00555 | -0.0882 | 33.0811
-2 | 0.2352 | 0.00555 | -0.0871 | 42.3784
-1.5 | 0.2871 | 0.00556 | -0.086 | 51.6367
-1 | 0.3394 | 0.00556 | -0.0851 | 61.0432
-0.5 | 0.3908 | 0.00558 | -0.084 | 70.0358
0 | 0.4421 | 0.0056 | -0.0828 | 78.9464
0.5 | 0.4939 | 0.00562 | -0.0818 | 87.8826
1 | 0.5446 | 0.00566 | -0.0806 | 96.2191
1.5 | 0.5921 | 0.00572 | -0.0787 | 103.514
2 | 0.639 | 0.00581 | -0.0768 | 109.9828
2.5 | 0.6841 | 0.00591 | -0.0744 | 115.753
3 | 0.7281 | 0.00599 | -0.0719 | 121.5526
3.5 | 0.761 | 0.00603 | -0.067 | 126.2023
4 | 0.7982 | 0.0062 | -0.0631 | 128.7419
4.5 | 0.8335 | 0.00641 | -0.0588 | 130.0312
5 | 0.8742 | 0.00656 | -0.0558 | 133.2622
5.5 | 0.9084 | 0.00679 | -0.0515 | 133.785
6 | 0.9434 | 0.00703 | -0.0475 | 134.1963
6.5 | 0.9809 | 0.00725 | -0.0441 | 135.2966
7 | 1.0096 | 0.00762 | -0.0391 | 132.4934
7.5 | 1.0378 | 0.00801 | -0.0342 | 129.563
8 | 1.0636 | 0.00833 | -0.0289 | 127.6831
8.5 | 1.091 | 0.00852 | -0.0241 | 128.0516
9 | 1.2606 | 0.00919 | -0.05 | 137.1708
9.5 | 1.3144 | 0.0098 | -0.0512 | 134.1224
10 | 1.3676 | 0.01043 | -0.0523 | 131.1218
10.5 | 1.3948 | 0.01127 | -0.0482 | 123.7622
11 | 1.4573 | 0.01216 | -0.0516 | 119.8438
12 | 1.5386 | 0.01444 | -0.0506 | 106.5512
12.5 | 1.5713 | 0.01555 | -0.0484 | 101.0482
13 | 1.599 | 0.01695 | -0.0459 | 94.3363
13.5 | 1.6237 | 0.01862 | -0.0433 | 87.2019
14 | 1.6523 | 0.02013 | -0.0412 | 82.0815
14.5 | 1.6773 | 0.02189 | -0.039 | 76.624
15 | 1.6992 | 0.02391 | -0.0367 | 71.0665
15.5 | 1.7189 | 0.02616 | -0.0344 | 65.7072
16 | 1.7397 | 0.02844 | -0.0324 | 61.1709
16.5 | 1.7631 | 0.03054 | -0.0308 | 57.7308
17 | 1.7793 | 0.03325 | -0.0288 | 53.5128
17.5 | 1.7958 | 0.03607 | -0.0272 | 49.7865
18 | 1.8103 | 0.03906 | -0.0255 | 46.3466
18.5 | 1.8301 | 0.04165 | -0.0244 | 43.94
19 | 1.8391 | 0.04524 | -0.0228 | 40.6521
19.5 | 1.8497 | 0.04876 | -0.0217 | 37.9348
20 | 1.8554 | 0.0528 | -0.0205 | 35.1402

## 147. Re 20M Mach 0.10 (1)
BIGFOIL.COM POLAR EXPORT
GA 30-620
GA 30-620 |  |  |  | Cl Max: | 2.366 | at alpha= | 20 | deg
JavaFoil+Calcfoil stall+Eppler ext transition |  |  |  | L/D Max: | 143.846 | at alpha= | 9 | deg
Re: | 20000000 |  |  | Cd Min: | 0.00646 | at alpha= | -3.5 | deg
Mach: | 0.1 |  |  | Cl=0 at alpha= | -4.0703 | deg
|  |  |  | @ Cl=0.1, Cd= | 0.0064766
|  |  |  | @ Cl=0.4, Cd= | 0.0066488
|  |  |  | @ Cl=0.6, Cd= | 0.0068128
alpha (deg) | Cl | Cd | Cm | Cl/Cd
-20 | -1.171 | 0.09319 | -0.048 | -12.563
-19.5 | -1.175 | 0.0835 | -0.05 | -14.068
-19 | -1.174 | 0.07573 | -0.051 | -15.505
-18.5 | -1.17 | 0.06948 | -0.052 | -16.841
-18 | -1.164 | 0.06344 | -0.053 | -18.351
-17.5 | -1.16 | 0.05487 | -0.055 | -21.148
-17 | -1.15 | 0.04981 | -0.056 | -23.082
-16.5 | -1.139 | 0.04333 | -0.057 | -26.284
-16 | -1.144 | 0.031 | -0.06 | -36.903
-15.5 | -1.136 | 0.02486 | -0.062 | -45.696
-15 | -1.124 | 0.01974 | -0.064 | -56.941
-14.5 | -1.1 | 0.01698 | -0.066 | -64.749
-14 | -1.073 | 0.01467 | -0.067 | -73.142
-13.5 | -1.042 | 0.01307 | -0.068 | -79.718
-13 | -1.008 | 0.01175 | -0.069 | -85.793
-12.5 | -0.974 | 0.01062 | -0.071 | -91.724
-12 | -0.929 | 0.00961 | -0.072 | -96.718
-11.5 | -0.881 | 0.00914 | -0.072 | -96.353
-11 | -0.83 | 0.00876 | -0.073 | -94.76
-10.5 | -0.777 | 0.00837 | -0.074 | -92.866
-10 | -0.722 | 0.00801 | -0.075 | -90.209
-9.5 | -0.667 | 0.00769 | -0.075 | -86.618
-9 | -0.609 | 0.00732 | -0.076 | -83.245
-8.5 | -0.551 | 0.00705 | -0.077 | -78.192
-8 | -0.492 | 0.00708 | -0.078 | -69.402
-7.5 | -0.431 | 0.00767 | -0.079 | -56.197
-7 | -0.37 | 0.00669 | -0.079 | -55.291
-6.5 | -0.308 | 0.00652 | -0.08 | -47.275
-6 | -0.246 | 0.00719 | -0.081 | -34.156
-5.5 | -0.182 | 0.00648 | -0.082 | -28.148
-5 | -0.119 | 0.00647 | -0.082 | -18.378
-4.5 | -0.055 | 0.00676 | -0.083 | -8.145
-4 | 0.009 | 0.0065 | -0.084 | 1.398
-3.5 | 0.073 | 0.00646 | -0.085 | 11.374
-3 | 0.138 | 0.0065 | -0.086 | 21.227
-2.5 | 0.203 | 0.00646 | -0.086 | 31.372
-2 | 0.268 | 0.00654 | -0.087 | 40.972
-1.5 | 0.332 | 0.00653 | -0.088 | 50.773
-1 | 0.396 | 0.00665 | -0.089 | 59.535
-0.5 | 0.46 | 0.00663 | -0.089 | 69.45
0 | 0.528 | 0.00671 | -0.09 | 78.713
0.5 | 0.592 | 0.00675 | -0.091 | 87.811
1 | 0.657 | 0.00726 | -0.092 | 90.488
1.5 | 0.721 | 0.00744 | -0.093 | 96.877
2 | 0.785 | 0.00765 | -0.093 | 102.668
2.5 | 0.849 | 0.00772 | -0.094 | 109.992
3 | 0.913 | 0.0079 | -0.095 | 115.606
3.5 | 0.976 | 0.00812 | -0.096 | 120.195
4 | 1.04 | 0.00825 | -0.096 | 125.983
4.5 | 1.103 | 0.00861 | -0.097 | 128.065
5 | 1.166 | 0.00909 | -0.098 | 128.256
5.5 | 1.228 | 0.00911 | -0.099 | 134.889
6 | 1.29 | 0.00983 | -0.099 | 131.23
6.5 | 1.352 | 0.00977 | -0.1 | 138.294
7 | 1.413 | 0.0104 | -0.101 | 135.797
7.5 | 1.473 | 0.01031 | -0.102 | 142.864
8 | 1.534 | 0.01069 | -0.103 | 143.491
8.5 | 1.593 | 0.01121 | -0.103 | 142.09
9 | 1.651 | 0.01148 | -0.104 | 143.846
9.5 | 1.709 | 0.01225 | -0.105 | 139.542
10 | 1.74 | 0.01333 | -0.104 | 130.576
10.5 | 1.784 | 0.01396 | -0.104 | 127.809
11 | 1.834 | 0.01476 | -0.104 | 124.264
11.5 | 1.882 | 0.01556 | -0.105 | 120.925
12 | 1.928 | 0.01654 | -0.105 | 116.562
12.5 | 1.974 | 0.01767 | -0.106 | 111.674
13 | 2.017 | 0.0187 | -0.106 | 107.872
13.5 | 2.059 | 0.01981 | -0.106 | 103.965
14 | 2.1 | 0.02088 | -0.107 | 100.584
14.5 | 2.137 | 0.02206 | -0.107 | 96.844
15 | 2.172 | 0.02323 | -0.108 | 93.505
15.5 | 2.204 | 0.02496 | -0.108 | 88.307
16 | 2.233 | 0.02655 | -0.108 | 84.125
16.5 | 2.26 | 0.02846 | -0.109 | 79.41
17 | 2.285 | 0.03009 | -0.109 | 75.922
17.5 | 2.306 | 0.03191 | -0.109 | 72.267
18 | 2.324 | 0.03385 | -0.109 | 68.653
18.5 | 2.339 | 0.03612 | -0.11 | 64.747
19 | 2.351 | 0.03834 | -0.11 | 61.311
19.5 | 2.36 | 0.04079 | -0.11 | 57.86
20 | 2.366 | 0.04314 | -0.11 | 54.839

## 148. Re 20M Mach 0.10 (2)
BIGFOIL.COM POLAR EXPORT
GA 30-620
GA 30-620 |  |  |  | Cl Max: | 1.854 | at alpha= | 20 | deg
XFOIL ncrit=9 |  |  |  | L/D Max: | 135.342 | at alpha= | 9 | deg
Re: | 20000000 |  |  | Cd Min: | 0.05476 | at alpha= | 20 | deg
Mach: | 0.1 |  |  | Cl=0 at alpha= | -4.224 | deg
|  |  |  | @ Cl=0.1, Cd= | 0.0055841
|  |  |  | @ Cl=0.4, Cd= | 0.0055928
|  |  |  | @ Cl=0.6, Cd= | 0.0057404
alpha (deg) | Cl | Cd | Cm | Cl/Cd
-20 | -1.5043 | 0.01871 | -0.1356 | -80.4009
-19.5 | -1.4665 | 0.01729 | -0.1355 | -84.8178
-19 | -1.4225 | 0.01607 | -0.136 | -88.519
-18.5 | -1.2852 | 0.01464 | -0.1536 | -87.7869
-18 | -1.2479 | 0.01361 | -0.1523 | -91.6899
-17.5 | -1.216 | 0.01285 | -0.1493 | -94.6304
-17 | -1.1843 | 0.0122 | -0.1458 | -97.0738
-16.5 | -1.1525 | 0.01166 | -0.1419 | -98.8422
-16 | -1.1198 | 0.0112 | -0.138 | -99.9821
-15.5 | -1.0866 | 0.01075 | -0.134 | -101.0791
-15 | -1.0535 | 0.01033 | -0.1297 | -101.9845
-14.5 | -1.023 | 0.00989 | -0.1248 | -103.4378
-14 | -0.9885 | 0.00951 | -0.1205 | -103.9432
-13.5 | -0.9581 | 0.00927 | -0.1152 | -103.3549
-13 | -0.9145 | 0.009 | -0.1124 | -101.6111
-12.5 | -0.8679 | 0.00872 | -0.1103 | -99.5298
-12 | -0.8223 | 0.00844 | -0.1079 | -97.4289
-11.5 | -0.7744 | 0.00814 | -0.1059 | -95.1351
-11 | -0.7257 | 0.00794 | -0.1041 | -91.398
-10.5 | -0.6753 | 0.00772 | -0.1026 | -87.4741
-10 | -0.6251 | 0.00748 | -0.101 | -83.5695
-9.5 | -0.5724 | 0.00728 | -0.0999 | -78.6264
-9 | -0.5205 | 0.00707 | -0.0986 | -73.6209
-8.5 | -0.4667 | 0.00687 | -0.0978 | -67.933
-8 | -0.4137 | 0.00669 | -0.0967 | -61.8386
-7.5 | -0.3594 | 0.00652 | -0.0959 | -55.1227
-7 | -0.3052 | 0.00635 | -0.0951 | -48.063
-6.5 | -0.2512 | 0.00621 | -0.0943 | -40.4509
-6 | -0.1957 | 0.00606 | -0.0938 | -32.2937
-5.5 | -0.1414 | 0.00595 | -0.093 | -23.7647
-5 | -0.0851 | 0.00583 | -0.0927 | -14.5969
-4.5 | -0.0308 | 0.00575 | -0.0919 | -5.3565
-4 | 0.025 | 0.00565 | -0.0915 | 4.4248
-3.5 | 0.0789 | 0.0056 | -0.0907 | 14.0893
-3 | 0.1318 | 0.00556 | -0.0897 | 23.705
-2.5 | 0.1846 | 0.00556 | -0.0887 | 33.2014
-2 | 0.2365 | 0.00556 | -0.0876 | 42.536
-1.5 | 0.2886 | 0.00556 | -0.0865 | 51.9065
-1 | 0.3412 | 0.00557 | -0.0855 | 61.2567
-0.5 | 0.3928 | 0.00559 | -0.0843 | 70.2683
0 | 0.4443 | 0.00561 | -0.0831 | 79.1979
0.5 | 0.4961 | 0.00563 | -0.082 | 88.1172
1 | 0.5469 | 0.00567 | -0.0807 | 96.455
1.5 | 0.5946 | 0.00573 | -0.0788 | 103.7696
2 | 0.6414 | 0.00582 | -0.0767 | 110.2062
2.5 | 0.6863 | 0.00592 | -0.0743 | 115.9291
3 | 0.7262 | 0.00597 | -0.0708 | 121.6415
3.5 | 0.7617 | 0.00604 | -0.0663 | 126.1093
4 | 0.798 | 0.00623 | -0.0622 | 128.0899
4.5 | 0.8347 | 0.00644 | -0.0581 | 129.6118
5 | 0.8738 | 0.00661 | -0.0547 | 132.1936
5.5 | 0.9098 | 0.00684 | -0.0507 | 133.0117
6 | 0.9442 | 0.00708 | -0.0465 | 133.3616
6.5 | 0.9816 | 0.00731 | -0.043 | 134.2818
7 | 1.0111 | 0.0077 | -0.0381 | 131.3117
7.5 | 1.0395 | 0.0081 | -0.0332 | 128.3333
8.5 | 1.0929 | 0.00869 | -0.0231 | 125.7652
9 | 1.2668 | 0.00936 | -0.0497 | 135.3419
9.5 | 1.3192 | 0.01002 | -0.0505 | 131.6567
10 | 1.3749 | 0.01064 | -0.0521 | 129.2199
10.5 | 1.4012 | 0.01155 | -0.0477 | 121.316
11 | 1.4618 | 0.01254 | -0.0508 | 116.571
12 | 1.543 | 0.01485 | -0.0495 | 103.9057
12.5 | 1.5734 | 0.01612 | -0.047 | 97.6055
13 | 1.6 | 0.01766 | -0.0444 | 90.6002
13.5 | 1.6274 | 0.01922 | -0.042 | 84.6722
14 | 1.6565 | 0.02076 | -0.04 | 79.7929
14.5 | 1.6783 | 0.0228 | -0.0374 | 73.6096
15 | 1.699 | 0.02498 | -0.035 | 68.0144
15.5 | 1.7231 | 0.02698 | -0.033 | 63.8658
16 | 1.7425 | 0.02943 | -0.0309 | 59.2083
16.5 | 1.7611 | 0.03198 | -0.029 | 55.0688
17 | 1.7767 | 0.03485 | -0.027 | 50.9813
17.5 | 1.7983 | 0.03728 | -0.0256 | 48.2377
18 | 1.8113 | 0.04046 | -0.0239 | 44.7677
18.5 | 1.8256 | 0.04366 | -0.0226 | 41.814
19 | 1.8325 | 0.04752 | -0.021 | 38.5627
19.5 | 1.8446 | 0.051 | -0.0199 | 36.1686
20 | 1.854 | 0.05476 | -0.0189 | 33.8568

## 149. Re 20M Mach 0.25 (1)
BIGFOIL.COM POLAR EXPORT
GA 30-620
GA 30-620 |  |  |  | Cl Max: | 2.279 | at alpha= | 18.5 | deg
JavaFoil+Calcfoil stall+Eppler ext transition |  |  |  | L/D Max: | 139.815 | at alpha= | 8.5 | deg
Re: | 20000000 |  |  | Cd Min: | 0.00655 | at alpha= | -6 | deg
Mach: | 0.25 |  |  | Cl=0 at alpha= | -4.0682 | deg
|  |  |  | @ Cl=0.1, Cd= | 0.0065563
|  |  |  | @ Cl=0.4, Cd= | 0.0068135
|  |  |  | @ Cl=0.6, Cd= | 0.0068833
alpha (deg) | Cl | Cd | Cm | Cl/Cd
-20 | -0.931 | 0.12299 | -0.045 | -7.573
-19.5 | -0.955 | 0.11493 | -0.046 | -8.309
-19 | -0.976 | 0.10636 | -0.048 | -9.177
-18.5 | -0.996 | 0.09573 | -0.049 | -10.401
-18 | -1.012 | 0.08488 | -0.051 | -11.928
-17.5 | -1.024 | 0.07621 | -0.053 | -13.438
-17 | -1.031 | 0.06924 | -0.054 | -14.888
-16.5 | -1.036 | 0.06049 | -0.056 | -17.129
-16 | -1.035 | 0.05431 | -0.057 | -19.056
-15.5 | -1.034 | 0.04611 | -0.059 | -22.433
-15 | -1.027 | 0.03986 | -0.061 | -25.778
-14.5 | -1.035 | 0.02741 | -0.064 | -37.749
-14 | -1.028 | 0.021 | -0.067 | -48.966
-13.5 | -1.011 | 0.01708 | -0.068 | -59.204
-13 | -0.985 | 0.01488 | -0.07 | -66.208
-12.5 | -0.955 | 0.01303 | -0.071 | -73.312
-12 | -0.922 | 0.01144 | -0.073 | -80.62
-11.5 | -0.887 | 0.00989 | -0.074 | -89.696
-11 | -0.839 | 0.0093 | -0.075 | -90.226
-10.5 | -0.787 | 0.00887 | -0.076 | -88.808
-10 | -0.734 | 0.00839 | -0.077 | -87.453
-9.5 | -0.678 | 0.008 | -0.078 | -84.845
-9 | -0.621 | 0.00765 | -0.078 | -81.216
-8.5 | -0.563 | 0.00733 | -0.079 | -76.732
-8 | -0.502 | 0.00727 | -0.08 | -69.153
-7.5 | -0.441 | 0.00735 | -0.081 | -60.016
-7 | -0.379 | 0.00716 | -0.081 | -52.899
-6.5 | -0.316 | 0.00666 | -0.082 | -47.439
-6 | -0.252 | 0.00655 | -0.083 | -38.454
-5.5 | -0.187 | 0.00663 | -0.084 | -28.233
-5 | -0.122 | 0.00661 | -0.085 | -18.473
-4.5 | -0.057 | 0.00673 | -0.085 | -8.4
-4 | 0.009 | 0.00655 | -0.086 | 1.425
-3.5 | 0.075 | 0.00656 | -0.087 | 11.489
-3 | 0.142 | 0.00655 | -0.088 | 21.636
-2.5 | 0.208 | 0.00664 | -0.089 | 31.347
-2 | 0.275 | 0.00658 | -0.089 | 41.81
-1.5 | 0.341 | 0.00659 | -0.09 | 51.685
-1 | 0.407 | 0.00684 | -0.091 | 59.454
-0.5 | 0.473 | 0.00676 | -0.092 | 69.907
0 | 0.542 | 0.00684 | -0.093 | 79.279
0.5 | 0.609 | 0.00689 | -0.094 | 88.313
1 | 0.675 | 0.00744 | -0.094 | 90.72
1.5 | 0.741 | 0.00763 | -0.095 | 97.087
2 | 0.807 | 0.00776 | -0.096 | 103.99
2.5 | 0.872 | 0.00795 | -0.097 | 109.698
3 | 0.938 | 0.00818 | -0.097 | 114.677
3.5 | 1.003 | 0.00838 | -0.098 | 119.712
4 | 1.068 | 0.00857 | -0.099 | 124.586
4.5 | 1.132 | 0.00903 | -0.1 | 125.403
5 | 1.197 | 0.00947 | -0.101 | 126.41
5.5 | 1.261 | 0.00925 | -0.101 | 136.325
6 | 1.324 | 0.01017 | -0.102 | 130.172
6.5 | 1.387 | 0.01018 | -0.103 | 136.261
7 | 1.449 | 0.01097 | -0.104 | 132.101
7.5 | 1.511 | 0.01084 | -0.105 | 139.357
8 | 1.572 | 0.01128 | -0.105 | 139.418
8.5 | 1.632 | 0.01168 | -0.106 | 139.815
9 | 1.673 | 0.0132 | -0.106 | 126.74
9.5 | 1.713 | 0.01387 | -0.105 | 123.489
10 | 1.766 | 0.0146 | -0.106 | 120.929
10.5 | 1.818 | 0.01531 | -0.106 | 118.731
11 | 1.867 | 0.01601 | -0.107 | 116.606
11.5 | 1.914 | 0.01728 | -0.107 | 110.753
12 | 1.958 | 0.01835 | -0.108 | 106.683
12.5 | 2.001 | 0.01967 | -0.108 | 101.75
13 | 2.042 | 0.02087 | -0.108 | 97.843
13.5 | 2.082 | 0.02216 | -0.109 | 93.955
14 | 2.119 | 0.02355 | -0.109 | 90.002
14.5 | 2.153 | 0.02483 | -0.11 | 86.71
15 | 2.183 | 0.02647 | -0.11 | 82.466
15.5 | 2.206 | 0.02973 | -0.11 | 74.209
16 | 2.231 | 0.03067 | -0.11 | 72.734
16.5 | 2.249 | 0.03268 | -0.111 | 68.805
17 | 2.264 | 0.03485 | -0.111 | 64.956
17.5 | 2.274 | 0.0372 | -0.111 | 61.127
18 | 2.278 | 0.04001 | -0.111 | 56.95
18.5 | 2.279 | 0.04261 | -0.112 | 53.487
19 | 2.274 | 0.04593 | -0.112 | 49.518
19.5 | 2.266 | 0.04912 | -0.112 | 46.144
20 | 2.252 | 0.05254 | -0.112 | 42.857

## 150. Re 20M Mach 0.25 (2)
BIGFOIL.COM POLAR EXPORT
GA 30-620
GA 30-620 |  |  |  | Cl Max: | 1.8249 | at alpha= | 19.5 | deg
XFOIL ncrit=9 |  |  |  | L/D Max: | 127.997 | at alpha= | 5.5 | deg
Re: | 20000000 |  |  | Cd Min: | 0.06768 | at alpha= | 20 | deg
Mach: | 0.25 |  |  | Cl=0 at alpha= | -4.2227 | deg
|  |  |  | @ Cl=0.1, Cd= | 0.0056399
|  |  |  | @ Cl=0.4, Cd= | 0.0056481
|  |  |  | @ Cl=0.6, Cd= | 0.0057899
alpha (deg) | Cl | Cd | Cm | Cl/Cd
-20 | -1.4765 | 0.03057 | -0.1509 | -48.299
-19.5 | -1.4681 | 0.0256 | -0.1532 | -57.3477
-19 | -1.4533 | 0.02194 | -0.1535 | -66.2397
-18.5 | -1.4257 | 0.0195 | -0.1526 | -73.1128
-17.5 | -1.2531 | 0.01587 | -0.1667 | -78.9603
-17 | -1.202 | 0.01449 | -0.167 | -82.9538
-16.5 | -1.1663 | 0.01342 | -0.164 | -86.9076
-16 | -1.136 | 0.01253 | -0.1594 | -90.6624
-15.5 | -1.1018 | 0.01186 | -0.1549 | -92.9005
-15 | -1.0672 | 0.01129 | -0.1501 | -94.5261
-14.5 | -1.0324 | 0.01081 | -0.1451 | -95.5042
-14 | -0.9969 | 0.01031 | -0.14 | -96.6925
-13.5 | -0.9624 | 0.00987 | -0.1347 | -97.5076
-13 | -0.9281 | 0.00943 | -0.1291 | -98.4199
-12.5 | -0.8941 | 0.00917 | -0.1233 | -97.5027
-12 | -0.8479 | 0.00889 | -0.1198 | -95.3768
-11.5 | -0.7987 | 0.00857 | -0.117 | -93.1972
-11 | -0.7506 | 0.00828 | -0.1139 | -90.6522
-10.5 | -0.6996 | 0.00801 | -0.1115 | -87.3408
-10 | -0.6465 | 0.00778 | -0.1094 | -83.0977
-9.5 | -0.5933 | 0.00753 | -0.1074 | -78.7915
-9 | -0.5392 | 0.0073 | -0.1056 | -73.863
-8.5 | -0.4835 | 0.00706 | -0.1042 | -68.4844
-8 | -0.4285 | 0.00688 | -0.1027 | -62.282
-7.5 | -0.3724 | 0.00666 | -0.1015 | -55.9159
-7 | -0.3162 | 0.00648 | -0.1003 | -48.7963
-6.5 | -0.2599 | 0.00633 | -0.0991 | -41.0585
-6 | -0.2023 | 0.00617 | -0.0983 | -32.7877
-5.5 | -0.1462 | 0.00605 | -0.0972 | -24.1653
-5 | -0.0882 | 0.0059 | -0.0966 | -14.9492
-4.5 | -0.032 | 0.00581 | -0.0956 | -5.5077
-4 | 0.0257 | 0.0057 | -0.0949 | 4.5088
-3.5 | 0.0815 | 0.00565 | -0.094 | 14.4248
-3 | 0.1362 | 0.00562 | -0.0928 | 24.2349
-2.5 | 0.1901 | 0.0056 | -0.0915 | 33.9464
-2 | 0.2436 | 0.00562 | -0.0901 | 43.3452
-1.5 | 0.2968 | 0.0056 | -0.0888 | 53
-1 | 0.3505 | 0.00562 | -0.0875 | 62.3665
-0.5 | 0.4034 | 0.00565 | -0.0861 | 71.3982
0 | 0.4556 | 0.00566 | -0.0846 | 80.4947
0.5 | 0.5082 | 0.00568 | -0.0831 | 89.4718
1 | 0.5591 | 0.00573 | -0.0814 | 97.5742
1.5 | 0.6069 | 0.0058 | -0.079 | 104.6379
2 | 0.6525 | 0.00589 | -0.0762 | 110.781
2.5 | 0.6867 | 0.00591 | -0.0709 | 116.1929
3 | 0.7272 | 0.006 | -0.0671 | 121.2
3.5 | 0.7651 | 0.00619 | -0.0627 | 123.6026
4 | 0.8026 | 0.00642 | -0.0584 | 125.0156
4.5 | 0.8386 | 0.00666 | -0.0538 | 125.9159
5 | 0.8774 | 0.00687 | -0.0499 | 127.7147
5.5 | 0.9139 | 0.00714 | -0.0456 | 127.9972
6 | 0.9492 | 0.00742 | -0.0412 | 127.9245
6.5 | 0.9833 | 0.00776 | -0.0367 | 126.7139
7 | 1.0131 | 0.00824 | -0.0316 | 122.949
7.5 | 1.0464 | 0.0087 | -0.0273 | 120.2759
9 | 1.2961 | 0.01049 | -0.0473 | 123.5558
9.5 | 1.3474 | 0.01125 | -0.0474 | 119.7689
10 | 1.3987 | 0.01231 | -0.0479 | 113.6231
10.5 | 1.4313 | 0.01343 | -0.0446 | 106.5748
11 | 1.4878 | 0.0147 | -0.0465 | 101.2109
11.5 | 1.5296 | 0.01611 | -0.0458 | 94.9472
12 | 1.559 | 0.01766 | -0.0429 | 88.2786
12.5 | 1.5866 | 0.01942 | -0.04 | 81.6993
13 | 1.6138 | 0.02124 | -0.0373 | 75.9793
13.5 | 1.6406 | 0.02316 | -0.0347 | 70.8377
14 | 1.6666 | 0.02524 | -0.0323 | 66.0301
14.5 | 1.6871 | 0.02774 | -0.0296 | 60.8183
15 | 1.7072 | 0.03038 | -0.0271 | 56.1949
15.5 | 1.7286 | 0.03296 | -0.0249 | 52.4454
16 | 1.7474 | 0.0358 | -0.0228 | 48.8101
16.5 | 1.7629 | 0.039 | -0.0207 | 45.2026
17 | 1.775 | 0.04254 | -0.0186 | 41.7254
17.5 | 1.7871 | 0.0462 | -0.0169 | 38.6818
18 | 1.7941 | 0.05031 | -0.0151 | 35.6609
18.5 | 1.8079 | 0.05402 | -0.0139 | 33.4672
19 | 1.8098 | 0.05877 | -0.0125 | 30.7946
19.5 | 1.8249 | 0.06241 | -0.0117 | 29.2405
20 | 1.8237 | 0.06768 | -0.0108 | 26.9459

## 151. Re 20M Mach 0.50 (1)
BIGFOIL.COM POLAR EXPORT
GA 30-620
GA 30-620 |  |  |  | Cl Max: | 1.977 | at alpha= | 12 | deg
JavaFoil+Calcfoil stall+Eppler ext transition |  |  |  | L/D Max: | 124.397 | at alpha= | 5.5 | deg
Re: | 20000000 |  |  | Cd Min: | 0.00676 | at alpha= | -3.5 | deg
Mach: | 0.5 |  |  | Cl=0 at alpha= | -4.0685 | deg
|  |  |  | @ Cl=0.1, Cd= | 0.0068573
|  |  |  | @ Cl=0.4, Cd= | 0.0071116
|  |  |  | @ Cl=0.6, Cd= | 0.0078454
alpha (deg) | Cl | Cd | Cm | Cl/Cd
-20 | -0.952 | 0.20347 | -0.045 | -4.679
-19.5 | -0.923 | 0.19442 | -0.045 | -4.747
-19 | -0.896 | 0.17607 | -0.046 | -5.088
-18.5 | -0.865 | 0.1675 | -0.046 | -5.166
-18 | -0.836 | 0.16554 | -0.046 | -5.047
-17.5 | -0.805 | 0.15882 | -0.046 | -5.07
-17 | -0.775 | 0.15543 | -0.046 | -4.986
-16.5 | -0.744 | 0.15344 | -0.046 | -4.851
-16 | -0.714 | 0.14655 | -0.046 | -4.875
-15.5 | -0.685 | 0.14373 | -0.046 | -4.765
-15 | -0.66 | 0.10839 | -0.05 | -6.091
-14.5 | -0.633 | 0.09795 | -0.052 | -6.466
-14 | -0.603 | 0.09235 | -0.052 | -6.534
-13.5 | -0.572 | 0.08839 | -0.052 | -6.476
-13 | -0.54 | 0.08571 | -0.051 | -6.306
-12.5 | -0.509 | 0.08306 | -0.05 | -6.126
-12 | -0.477 | 0.08037 | -0.049 | -5.939
-11.5 | -0.451 | 0.07462 | -0.054 | -6.05
-11 | -0.425 | 0.06443 | -0.058 | -6.601
-10.5 | -0.535 | 0.04203 | -0.068 | -12.72
-10 | -0.619 | 0.02709 | -0.075 | -22.862
-9.5 | -0.646 | 0.01486 | -0.083 | -43.428
-9 | -0.626 | 0.01149 | -0.086 | -54.526
-8.5 | -0.591 | 0.00936 | -0.088 | -63.16
-8 | -0.537 | 0.00869 | -0.089 | -61.763
-7.5 | -0.477 | 0.00812 | -0.09 | -58.745
-7 | -0.413 | 0.00782 | -0.091 | -52.835
-6.5 | -0.347 | 0.00745 | -0.092 | -46.527
-6 | -0.278 | 0.00715 | -0.093 | -38.844
-5.5 | -0.207 | 0.00684 | -0.094 | -30.298
-5 | -0.135 | 0.00753 | -0.095 | -17.999
-4.5 | -0.063 | 0.00705 | -0.095 | -8.92
-4 | 0.01 | 0.00686 | -0.096 | 1.514
-3.5 | 0.084 | 0.00676 | -0.097 | 12.439
-3 | 0.158 | 0.00721 | -0.098 | 21.919
-2.5 | 0.232 | 0.00725 | -0.099 | 32.026
-2 | 0.308 | 0.00706 | -0.1 | 43.577
-1.5 | 0.38 | 0.00709 | -0.101 | 53.604
-1 | 0.454 | 0.00717 | -0.102 | 63.34
-0.5 | 0.527 | 0.00734 | -0.103 | 71.851
0 | 0.605 | 0.00788 | -0.104 | 76.788
0.5 | 0.679 | 0.00753 | -0.104 | 90.165
1 | 0.753 | 0.00816 | -0.105 | 92.229
1.5 | 0.826 | 0.0085 | -0.106 | 97.154
2 | 0.899 | 0.00836 | -0.107 | 107.559
2.5 | 0.972 | 0.00919 | -0.108 | 105.8
3 | 1.044 | 0.00946 | -0.109 | 110.376
3.5 | 1.116 | 0.00979 | -0.11 | 114.051
4 | 1.188 | 0.01008 | -0.111 | 117.795
4.5 | 1.259 | 0.01085 | -0.112 | 116.049
5 | 1.329 | 0.01141 | -0.112 | 116.508
5.5 | 1.399 | 0.01125 | -0.113 | 124.397
6 | 1.437 | 0.0131 | -0.112 | 109.735
6.5 | 1.5 | 0.01386 | -0.112 | 108.226
7 | 1.561 | 0.01476 | -0.113 | 105.727
7.5 | 1.62 | 0.01555 | -0.113 | 104.159
8 | 1.677 | 0.01642 | -0.114 | 102.139
8.5 | 1.732 | 0.01767 | -0.114 | 98.004
9 | 1.782 | 0.0193 | -0.115 | 92.311
9.5 | 1.83 | 0.02049 | -0.115 | 89.271
10 | 1.874 | 0.02194 | -0.116 | 85.422
10.5 | 1.915 | 0.02355 | -0.116 | 81.327
11 | 1.945 | 0.02617 | -0.116 | 74.32
11.5 | 1.966 | 0.02884 | -0.117 | 68.162
12 | 1.977 | 0.0319 | -0.117 | 61.953
12.5 | 1.973 | 0.03522 | -0.117 | 56.013
13 | 1.948 | 0.03885 | -0.117 | 50.139
13.5 | 1.887 | 0.0435 | -0.117 | 43.386
14 | 1.744 | 0.05008 | -0.117 | 34.832
14.5 | 1.24 | 0.06392 | -0.115 | 19.394
15 | 1.24 | 0.08788 | -0.111 | 14.11
15.5 | 1.205 | 0.13604 | -0.098 | 8.856
16 | 1.237 | 0.14425 | -0.099 | 8.573
16.5 | 1.238 | 0.18957 | -0.09 | 6.531
17 | 1.274 | 0.18995 | -0.094 | 6.709

## 152. Re 20M Mach 0.50 (2)
BIGFOIL.COM POLAR EXPORT
GA 30-620
GA 30-620 |  |  |  | Cl Max: | 1.6998 | at alpha= | 16 | deg
XFOIL ncrit=9 |  |  |  | L/D Max: | 106.89 | at alpha= | 3 | deg
Re: | 20000000 |  |  | Cd Min: | 0.12472 | at alpha= | 20 | deg
Mach: | 0.5 |  |  | Cl=0 at alpha= | -4.2086 | deg
|  |  |  | @ Cl=0.1, Cd= | 0.005924
|  |  |  | @ Cl=0.4, Cd= | 0.0058897
|  |  |  | @ Cl=0.6, Cd= | 0.0061629
alpha (deg) | Cl | Cd | Cm | Cl/Cd
-11.5 | -0.8481 | 0.01095 | -0.1853 | -77.4521
-11 | -0.8125 | 0.01005 | -0.1755 | -80.8458
-10.5 | -0.7705 | 0.00946 | -0.1664 | -81.4482
-10 | -0.7252 | 0.00894 | -0.1578 | -81.1186
-9.5 | -0.6824 | 0.00866 | -0.149 | -78.7991
-9 | -0.6216 | 0.0083 | -0.1433 | -74.8916
-8.5 | -0.5592 | 0.00801 | -0.1383 | -69.8127
-8 | -0.4957 | 0.00768 | -0.1338 | -64.5443
-7.5 | -0.43 | 0.00739 | -0.13 | -58.1867
-7 | -0.366 | 0.00714 | -0.1263 | -51.2605
-6.5 | -0.2999 | 0.00689 | -0.1232 | -43.5269
-6 | -0.2344 | 0.00665 | -0.1203 | -35.2481
-5.5 | -0.1695 | 0.00647 | -0.1175 | -26.1978
-5 | -0.1025 | 0.00627 | -0.1154 | -16.3477
-4.5 | -0.0384 | 0.00615 | -0.1129 | -6.2439
-4 | 0.0275 | 0.00602 | -0.111 | 4.5681
-3.5 | 0.0908 | 0.00593 | -0.1087 | 15.312
-3 | 0.1523 | 0.00589 | -0.1063 | 25.8574
-2.5 | 0.2109 | 0.00589 | -0.1034 | 35.8065
-2 | 0.2687 | 0.00589 | -0.1005 | 45.6197
-1.5 | 0.3261 | 0.00588 | -0.0976 | 55.4592
-1 | 0.3827 | 0.00588 | -0.0946 | 65.085
-0.5 | 0.4364 | 0.00591 | -0.0911 | 73.8409
0 | 0.4777 | 0.0059 | -0.0851 | 80.9661
0.5 | 0.5231 | 0.00591 | -0.08 | 88.511
1 | 0.5675 | 0.00602 | -0.0747 | 94.2691
1.5 | 0.6107 | 0.00621 | -0.0694 | 98.3414
2 | 0.6511 | 0.00644 | -0.0635 | 101.1025
2.5 | 0.6929 | 0.00667 | -0.0581 | 103.8831
3 | 0.7354 | 0.00688 | -0.0528 | 106.8895
3.5 | 0.7727 | 0.00728 | -0.0468 | 106.1401
4 | 0.8116 | 0.0077 | -0.0412 | 105.4026
4.5 | 0.854 | 0.00814 | -0.0363 | 104.914
5 | 0.8884 | 0.0088 | -0.0303 | 100.9545
5.5 | 0.9243 | 0.00954 | -0.0247 | 96.8868
6 | 0.9639 | 0.0103 | -0.02 | 93.5825
6.5 | 1.0004 | 0.01124 | -0.015 | 89.0036
7 | 1.0342 | 0.01242 | -0.01 | 83.2689
7.5 | 1.0775 | 0.01347 | -0.0065 | 79.9926
8 | 1.1188 | 0.01479 | -0.0031 | 75.6457
8.5 | 1.3321 | 0.01659 | -0.0338 | 80.2954
9 | 1.381 | 0.01838 | -0.0325 | 75.136
9.5 | 1.4367 | 0.02041 | -0.0327 | 70.392
10 | 1.4382 | 0.02268 | -0.0234 | 63.4127
10.5 | 1.4938 | 0.02551 | -0.0248 | 58.5574
11 | 1.5424 | 0.02831 | -0.0248 | 54.4825
11.5 | 1.5637 | 0.03143 | -0.0208 | 49.7518
12 | 1.5968 | 0.03401 | -0.0176 | 46.9509
12.5 | 1.6186 | 0.03735 | -0.014 | 43.336
13 | 1.6345 | 0.04116 | -0.0105 | 39.7109
13.5 | 1.6561 | 0.04475 | -0.0075 | 37.0078
14 | 1.671 | 0.04891 | -0.0046 | 34.1648
14.5 | 1.6799 | 0.05354 | -0.0018 | 31.3765
15 | 1.6903 | 0.05827 | 0.0006 | 29.0081
15.5 | 1.6973 | 0.06333 | 0.0027 | 26.8009
16 | 1.6998 | 0.06891 | 0.0045 | 24.667
16.5 | 1.698 | 0.07494 | 0.0058 | 22.6581
17 | 1.6945 | 0.08132 | 0.0066 | 20.8374
17.5 | 1.6832 | 0.08843 | 0.0068 | 19.0343
18 | 1.6804 | 0.09507 | 0.0068 | 17.6754
18.5 | 1.6698 | 0.10249 | 0.0061 | 16.2923
19 | 1.6675 | 0.10936 | 0.0052 | 15.2478
19.5 | 1.6556 | 0.11726 | 0.0035 | 14.1191
20 | 1.6494 | 0.12472 | 0.0016 | 13.2248