## index
index | Re | Mach | Datasource
1 | 50000 | 0 | JavaFoil+Calcfoil stall+Eppler ext transition
2 | 50000 | 0 | XFOIL ncrit=9
3 | 50000 | 0.1 | JavaFoil+Calcfoil stall+Eppler ext transition
4 | 50000 | 0.1 | XFOIL ncrit=9
5 | 50000 | 0.25 | JavaFoil+Calcfoil stall+Eppler ext transition
6 | 50000 | 0.25 | XFOIL ncrit=9
7 | 50000 | 0.5 | JavaFoil+Calcfoil stall+Eppler ext transition
8 | 50000 | 0.5 | XFOIL ncrit=9
9 | 100000 | 0 | JavaFoil+Calcfoil stall+Eppler ext transition
10 | 100000 | 0 | XFOIL ncrit=9
11 | 100000 | 0.1 | JavaFoil+Calcfoil stall+Eppler ext transition
12 | 100000 | 0.1 | XFOIL ncrit=9
13 | 100000 | 0.25 | JavaFoil+Calcfoil stall+Eppler ext transition
14 | 100000 | 0.25 | XFOIL ncrit=9
15 | 100000 | 0.5 | JavaFoil+Calcfoil stall+Eppler ext transition
16 | 100000 | 0.5 | XFOIL ncrit=9
17 | 250000 | 0 | JavaFoil+Calcfoil stall+Eppler ext transition
18 | 250000 | 0 | XFOIL ncrit=9
19 | 250000 | 0.1 | JavaFoil+Calcfoil stall+Eppler ext transition
20 | 250000 | 0.1 | XFOIL ncrit=9
21 | 250000 | 0.25 | JavaFoil+Calcfoil stall+Eppler ext transition
22 | 250000 | 0.25 | XFOIL ncrit=9
23 | 250000 | 0.5 | JavaFoil+Calcfoil stall+Eppler ext transition
24 | 250000 | 0.5 | XFOIL ncrit=9
25 | 500000 | 0 | JavaFoil+Calcfoil stall+Eppler ext transition
26 | 500000 | 0 | XFOIL ncrit=9
27 | 500000 | 0.1 | JavaFoil+Calcfoil stall+Eppler ext transition
28 | 500000 | 0.1 | XFOIL ncrit=9
29 | 500000 | 0.25 | JavaFoil+Calcfoil stall+Eppler ext transition
30 | 500000 | 0.25 | XFOIL ncrit=9
31 | 500000 | 0.5 | JavaFoil+Calcfoil stall+Eppler ext transition
32 | 500000 | 0.5 | XFOIL ncrit=9
33 | 750000 | 0 | JavaFoil+Calcfoil stall+Eppler ext transition
34 | 750000 | 0 | XFOIL ncrit=9
35 | 750000 | 0.1 | JavaFoil+Calcfoil stall+Eppler ext transition
36 | 750000 | 0.1 | XFOIL ncrit=9
37 | 750000 | 0.25 | JavaFoil+Calcfoil stall+Eppler ext transition
38 | 750000 | 0.25 | XFOIL ncrit=9
39 | 750000 | 0.5 | JavaFoil+Calcfoil stall+Eppler ext transition
40 | 750000 | 0.5 | XFOIL ncrit=9
41 | 1000000 | 0 | JavaFoil+Calcfoil stall+Eppler ext transition
42 | 1000000 | 0 | XFOIL ncrit=9
43 | 1000000 | 0.1 | JavaFoil+Calcfoil stall+Eppler ext transition
44 | 1000000 | 0.1 | XFOIL ncrit=9
45 | 1000000 | 0.25 | JavaFoil+Calcfoil stall+Eppler ext transition
46 | 1000000 | 0.25 | XFOIL ncrit=9
47 | 1000000 | 0.5 | JavaFoil+Calcfoil stall+Eppler ext transition
48 | 1000000 | 0.5 | XFOIL ncrit=9
49 | 2000000 | 0 | JavaFoil+Calcfoil stall+Eppler ext transition
50 | 2000000 | 0 | XFOIL ncrit=9
51 | 2000000 | 0.1 | JavaFoil+Calcfoil stall+Eppler ext transition
52 | 2000000 | 0.1 | XFOIL ncrit=9
53 | 2000000 | 0.25 | JavaFoil+Calcfoil stall+Eppler ext transition
54 | 2000000 | 0.25 | XFOIL ncrit=9
55 | 2000000 | 0.5 | JavaFoil+Calcfoil stall+Eppler ext transition
56 | 2000000 | 0.5 | XFOIL ncrit=9
57 | 3000000 | 0 | JavaFoil+Calcfoil stall+Eppler ext transition
58 | 3000000 | 0 | XFOIL ncrit=9
59 | 3000000 | 0.1 | JavaFoil+Calcfoil stall+Eppler ext transition
60 | 3000000 | 0.1 | XFOIL ncrit=9
61 | 3000000 | 0.25 | JavaFoil+Calcfoil stall+Eppler ext transition
62 | 3000000 | 0.25 | XFOIL ncrit=9
63 | 3000000 | 0.5 | JavaFoil+Calcfoil stall+Eppler ext transition
64 | 3000000 | 0.5 | XFOIL ncrit=9
65 | 4000000 | 0 | JavaFoil+Calcfoil stall+Eppler ext transition
66 | 4000000 | 0 | XFOIL ncrit=9
67 | 4000000 | 0.1 | JavaFoil+Calcfoil stall+Eppler ext transition
68 | 4000000 | 0.1 | XFOIL ncrit=9
69 | 4000000 | 0.25 | JavaFoil+Calcfoil stall+Eppler ext transition
70 | 4000000 | 0.25 | XFOIL ncrit=9
71 | 4000000 | 0.5 | JavaFoil+Calcfoil stall+Eppler ext transition
72 | 4000000 | 0.5 | XFOIL ncrit=9
73 | 5000000 | 0 | JavaFoil+Calcfoil stall+Eppler ext transition
74 | 5000000 | 0 | XFOIL ncrit=9
75 | 5000000 | 0.1 | JavaFoil+Calcfoil stall+Eppler ext transition
76 | 5000000 | 0.1 | XFOIL ncrit=9
77 | 5000000 | 0.25 | JavaFoil+Calcfoil stall+Eppler ext transition
78 | 5000000 | 0.25 | XFOIL ncrit=9
79 | 5000000 | 0.5 | JavaFoil+Calcfoil stall+Eppler ext transition
80 | 5000000 | 0.5 | XFOIL ncrit=9
81 | 6000000 | 0 | JavaFoil+Calcfoil stall+Eppler ext transition
82 | 6000000 | 0 | XFOIL ncrit=9
83 | 6000000 | 0.1 | JavaFoil+Calcfoil stall+Eppler ext transition
84 | 6000000 | 0.1 | XFOIL ncrit=9
85 | 6000000 | 0.25 | JavaFoil+Calcfoil stall+Eppler ext transition
86 | 6000000 | 0.25 | XFOIL ncrit=9
87 | 6000000 | 0.5 | JavaFoil+Calcfoil stall+Eppler ext transition
88 | 6000000 | 0.5 | XFOIL ncrit=9
89 | 7000000 | 0 | JavaFoil+Calcfoil stall+Eppler ext transition
90 | 7000000 | 0 | XFOIL ncrit=9
91 | 7000000 | 0.1 | JavaFoil+Calcfoil stall+Eppler ext transition
92 | 7000000 | 0.1 | XFOIL ncrit=9
93 | 7000000 | 0.25 | JavaFoil+Calcfoil stall+Eppler ext transition
94 | 7000000 | 0.25 | XFOIL ncrit=9
95 | 7000000 | 0.5 | JavaFoil+Calcfoil stall+Eppler ext transition
96 | 7000000 | 0.5 | XFOIL ncrit=9
97 | 8000000 | 0 | JavaFoil+Calcfoil stall+Eppler ext transition
98 | 8000000 | 0 | XFOIL ncrit=9
99 | 8000000 | 0.1 | JavaFoil+Calcfoil stall+Eppler ext transition
100 | 8000000 | 0.1 | XFOIL ncrit=9
101 | 8000000 | 0.25 | JavaFoil+Calcfoil stall+Eppler ext transition
102 | 8000000 | 0.25 | XFOIL ncrit=9
103 | 8000000 | 0.5 | JavaFoil+Calcfoil stall+Eppler ext transition
104 | 8000000 | 0.5 | XFOIL ncrit=9
105 | 10000000 | 0 | JavaFoil+Calcfoil stall+Eppler ext transition
106 | 10000000 | 0 | XFOIL ncrit=9
107 | 10000000 | 0.1 | JavaFoil+Calcfoil stall+Eppler ext transition
108 | 10000000 | 0.1 | XFOIL ncrit=9
109 | 10000000 | 0.25 | JavaFoil+Calcfoil stall+Eppler ext transition
110 | 10000000 | 0.25 | XFOIL ncrit=9
111 | 10000000 | 0.5 | JavaFoil+Calcfoil stall+Eppler ext transition
112 | 10000000 | 0.5 | XFOIL ncrit=9
113 | 12000000 | 0 | JavaFoil+Calcfoil stall+Eppler ext transition
114 | 12000000 | 0 | XFOIL ncrit=9
115 | 12000000 | 0.1 | JavaFoil+Calcfoil stall+Eppler ext transition
116 | 12000000 | 0.1 | XFOIL ncrit=9
117 | 12000000 | 0.25 | JavaFoil+Calcfoil stall+Eppler ext transition
118 | 12000000 | 0.25 | XFOIL ncrit=9
119 | 12000000 | 0.5 | JavaFoil+Calcfoil stall+Eppler ext transition
120 | 12000000 | 0.5 | XFOIL ncrit=9
121 | 14000000 | 0 | JavaFoil+Calcfoil stall+Eppler ext transition
122 | 14000000 | 0 | XFOIL ncrit=9
123 | 14000000 | 0.1 | JavaFoil+Calcfoil stall+Eppler ext transition
124 | 14000000 | 0.1 | XFOIL ncrit=9
125 | 14000000 | 0.25 | JavaFoil+Calcfoil stall+Eppler ext transition
126 | 14000000 | 0.25 | XFOIL ncrit=9
127 | 14000000 | 0.5 | JavaFoil+Calcfoil stall+Eppler ext transition
128 | 14000000 | 0.5 | XFOIL ncrit=9
129 | 16000000 | 0 | JavaFoil+Calcfoil stall+Eppler ext transition
130 | 16000000 | 0 | XFOIL ncrit=9
131 | 16000000 | 0.1 | JavaFoil+Calcfoil stall+Eppler ext transition
132 | 16000000 | 0.1 | XFOIL ncrit=9
133 | 16000000 | 0.25 | JavaFoil+Calcfoil stall+Eppler ext transition
134 | 16000000 | 0.25 | XFOIL ncrit=9
135 | 16000000 | 0.5 | JavaFoil+Calcfoil stall+Eppler ext transition
136 | 16000000 | 0.5 | XFOIL ncrit=9
137 | 18000000 | 0 | JavaFoil+Calcfoil stall+Eppler ext transition
138 | 18000000 | 0 | XFOIL ncrit=9
139 | 18000000 | 0.1 | JavaFoil+Calcfoil stall+Eppler ext transition
140 | 18000000 | 0.1 | XFOIL ncrit=9
141 | 18000000 | 0.25 | JavaFoil+Calcfoil stall+Eppler ext transition
142 | 18000000 | 0.25 | XFOIL ncrit=9
143 | 18000000 | 0.5 | JavaFoil+Calcfoil stall+Eppler ext transition
144 | 18000000 | 0.5 | XFOIL ncrit=9
145 | 20000000 | 0 | JavaFoil+Calcfoil stall+Eppler ext transition
146 | 20000000 | 0 | XFOIL ncrit=9
147 | 20000000 | 0.1 | JavaFoil+Calcfoil stall+Eppler ext transition
148 | 20000000 | 0.1 | XFOIL ncrit=9
149 | 20000000 | 0.25 | JavaFoil+Calcfoil stall+Eppler ext transition
150 | 20000000 | 0.25 | XFOIL ncrit=9
151 | 20000000 | 0.5 | JavaFoil+Calcfoil stall+Eppler ext transition
152 | 20000000 | 0.5 | XFOIL ncrit=9

## 1. Re 50k Mach 0.00 (1)
BIGFOIL.COM POLAR EXPORT
NACA63A411
NACA63A411 |  |  |  | Cl Max: | 1.02 | at alpha= | 10 | deg
JavaFoil+Calcfoil stall+Eppler ext transition |  |  |  | L/D Max: | 43.489 | at alpha= | 4.5 | deg
Re: | 50000 |  |  | Cd Min: | 0.01617 | at alpha= | -2 | deg
Mach: | 0 |  |  | Cl=0 at alpha= | -3.2308 | deg
|  |  |  | @ Cl=0.1, Cd= | 0.016206
|  |  |  | @ Cl=0.4, Cd= | 0.01671
|  |  |  | @ Cl=0.6, Cd= | 0.017637
alpha (deg) | Cl | Cd | Cm | Cl/Cd
-18 | -0.426 | 0.38112 | -0.018 | -1.119
-17.5 | -0.445 | 0.34273 | -0.018 | -1.3
-17 | -0.465 | 0.33281 | -0.019 | -1.396
-16.5 | -0.484 | 0.2938 | -0.019 | -1.646
-16 | -0.502 | 0.267 | -0.02 | -1.881
-15.5 | -0.52 | 0.25642 | -0.02 | -2.027
-15 | -0.537 | 0.22841 | -0.021 | -2.349
-14.5 | -0.552 | 0.21467 | -0.021 | -2.57
-14 | -0.565 | 0.1866 | -0.022 | -3.026
-13.5 | -0.575 | 0.17296 | -0.022 | -3.325
-13 | -0.582 | 0.1645 | -0.022 | -3.541
-12.5 | -0.582 | 0.15155 | -0.023 | -3.842
-12 | -0.579 | 0.13629 | -0.023 | -4.247
-11.5 | -0.572 | 0.12567 | -0.023 | -4.548
-11 | -0.561 | 0.11711 | -0.024 | -4.789
-10.5 | -0.546 | 0.10808 | -0.024 | -5.053
-10 | -0.528 | 0.09683 | -0.024 | -5.448
-9.5 | -0.505 | 0.08886 | -0.025 | -5.685
-9 | -0.479 | 0.08123 | -0.025 | -5.897
-8.5 | -0.449 | 0.07675 | -0.025 | -5.854
-8 | -0.415 | 0.0702 | -0.025 | -5.913
-7.5 | -0.378 | 0.06474 | -0.026 | -5.843
-7 | -0.339 | 0.05945 | -0.026 | -5.708
-6.5 | -0.299 | 0.05613 | -0.026 | -5.318
-6 | -0.256 | 0.0519 | -0.027 | -4.937
-5.5 | -0.212 | 0.04897 | -0.028 | -4.339
-5 | -0.168 | 0.04603 | -0.028 | -3.642
-4.5 | -0.122 | 0.04363 | -0.03 | -2.795
-4 | -0.075 | 0.04156 | -0.031 | -1.816
-3.5 | -0.028 | 0.03976 | -0.034 | -0.715
-3 | 0.024 | 0.01698 | -0.074 | 1.398
-2.5 | 0.083 | 0.01622 | -0.074 | 5.127
-2 | 0.143 | 0.01617 | -0.075 | 8.827
-1.5 | 0.202 | 0.0162 | -0.076 | 12.489
-1 | 0.262 | 0.01624 | -0.076 | 16.143
-0.5 | 0.322 | 0.01632 | -0.077 | 19.71
0 | 0.375 | 0.01663 | -0.077 | 22.569
0.5 | 0.434 | 0.01682 | -0.078 | 25.781
1 | 0.491 | 0.01706 | -0.078 | 28.801
1.5 | 0.549 | 0.01732 | -0.079 | 31.702
2 | 0.607 | 0.01768 | -0.079 | 34.34
2.5 | 0.664 | 0.01805 | -0.08 | 36.785
3 | 0.721 | 0.01849 | -0.08 | 38.965
3.5 | 0.776 | 0.01902 | -0.081 | 40.792
4 | 0.83 | 0.01958 | -0.081 | 42.38
4.5 | 0.882 | 0.02029 | -0.082 | 43.489
5 | 0.943 | 0.02286 | -0.083 | 41.256
5.5 | 0.811 | 0.04448 | -0.04 | 18.224
6 | 0.846 | 0.04758 | -0.034 | 17.777
6.5 | 0.881 | 0.05097 | -0.033 | 17.28
7 | 0.913 | 0.05514 | -0.032 | 16.554
7.5 | 0.941 | 0.06008 | -0.032 | 15.668
8 | 0.966 | 0.06459 | -0.031 | 14.955
8.5 | 0.986 | 0.06968 | -0.03 | 14.154
9 | 1.002 | 0.07657 | -0.03 | 13.089
9.5 | 1.014 | 0.0852 | -0.029 | 11.895
10 | 1.02 | 0.09432 | -0.028 | 10.817
10.5 | 1.018 | 0.1027 | -0.028 | 9.915
11 | 1.008 | 0.11131 | -0.028 | 9.056
11.5 | 0.992 | 0.12103 | -0.027 | 8.2
12 | 0.972 | 0.13438 | -0.027 | 7.233
12.5 | 0.947 | 0.14847 | -0.027 | 6.38
13 | 0.919 | 0.1625 | -0.026 | 5.655
13.5 | 0.888 | 0.18092 | -0.027 | 4.907
14 | 0.854 | 0.19584 | -0.026 | 4.362
14.5 | 0.819 | 0.20924 | -0.026 | 3.916
15 | 0.784 | 0.23965 | -0.026 | 3.27

## 2. Re 50k Mach 0.00 (2)
BIGFOIL.COM POLAR EXPORT
NACA63A411
NACA63A411 |  |  |  | Cl Max: | 1.1328 | at alpha= | 9.5 | deg
XFOIL ncrit=9 |  |  |  | L/D Max: | 33.1161 | at alpha= | 7 | deg
Re: | 50000 |  |  | Cd Min: | 0.24058 | at alpha= | -20 | deg
Mach: | 0 |  |  | Cl=0 at alpha= | 0.98925 | deg
|  |  |  | @ Cl=0.1, Cd= | 0.030678
|  |  |  | @ Cl=0.4, Cd= | 0.041857
|  |  |  | @ Cl=0.6, Cd= | 0.04811
alpha (deg) | Cl | Cd | Cm | Cl/Cd
-20 | -0.609 | 0.24058 | 0.0071 | -2.5314
-19.5 | -0.5874 | 0.23115 | 0.0054 | -2.5412
-19 | -0.573 | 0.22587 | 0.0018 | -2.5369
-18.5 | -0.57 | 0.22636 | -0.0036 | -2.5181
-18 | -0.5446 | 0.21367 | -0.0048 | -2.5488
-17.5 | -0.5285 | 0.20735 | -0.0073 | -2.5488
-17 | -0.5296 | 0.20748 | -0.0125 | -2.5525
-16.5 | -0.5011 | 0.19495 | -0.0128 | -2.5704
-16 | -0.4985 | 0.19251 | -0.0168 | -2.5895
-15.5 | -0.4777 | 0.18295 | -0.018 | -2.6111
-15 | -0.471 | 0.17846 | -0.0208 | -2.6392
-14.5 | -0.4551 | 0.17053 | -0.0223 | -2.6687
-14 | -0.4609 | 0.16833 | -0.0256 | -2.7381
-13.5 | -0.4365 | 0.15874 | -0.0257 | -2.7498
-13 | -0.426 | 0.15194 | -0.0269 | -2.8037
-12.5 | -0.4451 | 0.15048 | -0.0304 | -2.9579
-12 | -0.4263 | 0.14229 | -0.0303 | -2.996
-11.5 | -0.4146 | 0.13521 | -0.0305 | -3.0663
-11 | -0.4125 | 0.12962 | -0.0309 | -3.1824
-10.5 | -0.3978 | 0.12224 | -0.0301 | -3.2543
-10 | -0.3867 | 0.11612 | -0.029 | -3.3302
-9.5 | -0.4055 | 0.11288 | -0.0288 | -3.5923
-9 | -0.3782 | 0.10497 | -0.0263 | -3.6029
-8.5 | -0.3802 | 0.10003 | -0.024 | -3.8009
-8 | -0.3812 | 0.09531 | -0.0205 | -3.9996
-7.5 | -0.3754 | 0.09059 | -0.0158 | -4.1439
-7 | -0.3941 | 0.08749 | -0.0094 | -4.5045
-5.5 | -0.5259 | 0.04986 | -0.0373 | -10.5475
-5 | -0.4968 | 0.04309 | -0.0359 | -11.5294
-4.5 | -0.4592 | 0.03784 | -0.034 | -12.1353
-4 | -0.4173 | 0.03356 | -0.0318 | -12.4344
-3.5 | -0.376 | 0.0305 | -0.0296 | -12.3279
-3 | -0.3327 | 0.028 | -0.0269 | -11.8821
-2.5 | -0.2902 | 0.02576 | -0.0247 | -11.2655
-1.5 | -0.1828 | 0.02257 | -0.0192 | -8.0992
-1 | -0.1499 | 0.02292 | -0.0189 | -6.5401
-0.5 | -0.1122 | 0.02366 | -0.0188 | -4.7422
0 | -0.0742 | 0.02463 | -0.0186 | -3.0126
0.5 | -0.0364 | 0.02577 | -0.0184 | -1.4125
1 | 0.0008 | 0.02708 | -0.0182 | 0.029542
1.5 | 0.0496 | 0.02893 | -0.0204 | 1.7145
2 | 0.1312 | 0.03176 | -0.0287 | 4.131
2.5 | 0.2 | 0.03419 | -0.0344 | 5.8497
3 | 0.2631 | 0.03653 | -0.0389 | 7.2023
3.5 | 0.331 | 0.03908 | -0.0439 | 8.4698
4 | 0.3851 | 0.04127 | -0.0463 | 9.3312
4.5 | 0.4422 | 0.04352 | -0.049 | 10.1608
5 | 0.5051 | 0.04569 | -0.052 | 11.0549
5.5 | 0.5658 | 0.0476 | -0.054 | 11.8866
6 | 0.6396 | 0.0487 | -0.0563 | 13.1335
6.5 | 0.7176 | 0.0483 | -0.0567 | 14.8571
7 | 0.9501 | 0.02869 | -0.0545 | 33.1161
7.5 | 0.9325 | 0.02842 | -0.0355 | 32.8114
8 | 0.9494 | 0.03433 | -0.0296 | 27.6551
8.5 | 1.0605 | 0.04153 | -0.0364 | 25.5358
9 | 1.1146 | 0.04834 | -0.0359 | 23.0575
9.5 | 1.1328 | 0.05511 | -0.0305 | 20.5553
10 | 1.1319 | 0.06209 | -0.0243 | 18.23
10.5 | 1.1122 | 0.06973 | -0.0177 | 15.9501
11 | 1.0824 | 0.07763 | -0.0118 | 13.9431
11.5 | 1.0553 | 0.08677 | -0.0087 | 12.162
12 | 0.9309 | 0.10184 | -0.0145 | 9.1408
12.5 | 0.8459 | 0.13013 | -0.0342 | 6.5004
13 | 0.7835 | 0.15953 | -0.0579 | 4.9113
13.5 | 0.7828 | 0.16698 | -0.0605 | 4.688
14 | 0.7903 | 0.17478 | -0.0627 | 4.5217
14.5 | 0.8069 | 0.18277 | -0.0641 | 4.4148

## 3. Re 50k Mach 0.10 (1)
BIGFOIL.COM POLAR EXPORT
NACA63A411
NACA63A411 |  |  |  | Cl Max: | 1.015 | at alpha= | 10 | deg
JavaFoil+Calcfoil stall+Eppler ext transition |  |  |  | L/D Max: | 43.43 | at alpha= | 4.5 | deg
Re: | 50000 |  |  | Cd Min: | 0.01619 | at alpha= | -2 | deg
Mach: | 0.1 |  |  | Cl=0 at alpha= | -3.2264 | deg
|  |  |  | @ Cl=0.1, Cd= | 0.016256
|  |  |  | @ Cl=0.4, Cd= | 0.016742
|  |  |  | @ Cl=0.6, Cd= | 0.017678
alpha (deg) | Cl | Cd | Cm | Cl/Cd
-17.5 | -0.4 | 0.38271 | -0.018 | -1.045
-17 | -0.421 | 0.3525 | -0.018 | -1.196
-16.5 | -0.443 | 0.32065 | -0.019 | -1.382
-16 | -0.465 | 0.2956 | -0.02 | -1.572
-15.5 | -0.486 | 0.26581 | -0.02 | -1.827
-15 | -0.506 | 0.24671 | -0.02 | -2.05
-14.5 | -0.524 | 0.22349 | -0.021 | -2.346
-14 | -0.541 | 0.20596 | -0.021 | -2.626
-13.5 | -0.555 | 0.18163 | -0.022 | -3.055
-13 | -0.565 | 0.16849 | -0.022 | -3.356
-12.5 | -0.568 | 0.15737 | -0.023 | -3.611
-12 | -0.567 | 0.1456 | -0.023 | -3.897
-11.5 | -0.563 | 0.13281 | -0.023 | -4.237
-11 | -0.554 | 0.11831 | -0.024 | -4.684
-10.5 | -0.541 | 0.10861 | -0.024 | -4.984
-10 | -0.524 | 0.09911 | -0.025 | -5.291
-9.5 | -0.503 | 0.09107 | -0.025 | -5.527
-9 | -0.478 | 0.08309 | -0.024 | -5.754
-8.5 | -0.449 | 0.07684 | -0.025 | -5.847
-8 | -0.416 | 0.0703 | -0.025 | -5.911
-7.5 | -0.379 | 0.06551 | -0.026 | -5.786
-7 | -0.34 | 0.06004 | -0.026 | -5.667
-6.5 | -0.299 | 0.05649 | -0.026 | -5.302
-6 | -0.257 | 0.05193 | -0.027 | -4.952
-5.5 | -0.213 | 0.04923 | -0.028 | -4.334
-5 | -0.168 | 0.04621 | -0.028 | -3.644
-4.5 | -0.122 | 0.04376 | -0.03 | -2.799
-4 | -0.076 | 0.04166 | -0.032 | -1.82
-3.5 | -0.029 | 0.03984 | -0.034 | -0.717
-3 | 0.024 | 0.017 | -0.074 | 1.403
-2.5 | 0.084 | 0.01628 | -0.075 | 5.133
-2 | 0.143 | 0.01619 | -0.075 | 8.858
-1.5 | 0.203 | 0.01624 | -0.076 | 12.526
-1 | 0.263 | 0.01626 | -0.077 | 16.197
-0.5 | 0.323 | 0.01635 | -0.077 | 19.766
0 | 0.377 | 0.01666 | -0.078 | 22.636
0.5 | 0.436 | 0.01687 | -0.078 | 25.838
1 | 0.494 | 0.01711 | -0.079 | 28.86
1.5 | 0.552 | 0.01738 | -0.079 | 31.754
2 | 0.61 | 0.01774 | -0.08 | 34.384
2.5 | 0.667 | 0.01813 | -0.08 | 36.816
3 | 0.724 | 0.01856 | -0.081 | 39.005
3.5 | 0.779 | 0.0191 | -0.081 | 40.814
4 | 0.834 | 0.01967 | -0.082 | 42.38
4.5 | 0.886 | 0.0204 | -0.082 | 43.43
5 | 0.947 | 0.02295 | -0.083 | 41.277
5.5 | 0.813 | 0.04471 | -0.039 | 18.19
6 | 0.849 | 0.04787 | -0.034 | 17.741
6.5 | 0.884 | 0.05133 | -0.033 | 17.222
7 | 0.916 | 0.05565 | -0.033 | 16.452
7.5 | 0.943 | 0.06088 | -0.032 | 15.498
8 | 0.967 | 0.06503 | -0.031 | 14.872
8.5 | 0.986 | 0.07096 | -0.031 | 13.9
9 | 1.001 | 0.07718 | -0.03 | 12.968
9.5 | 1.01 | 0.08576 | -0.029 | 11.779
10 | 1.015 | 0.09416 | -0.028 | 10.775
10.5 | 1.01 | 0.10296 | -0.028 | 9.805
11 | 0.996 | 0.11543 | -0.028 | 8.628
11.5 | 0.976 | 0.12442 | -0.027 | 7.847
12 | 0.952 | 0.13854 | -0.027 | 6.868
12.5 | 0.922 | 0.15356 | -0.027 | 6.005
13 | 0.889 | 0.16585 | -0.026 | 5.361
13.5 | 0.853 | 0.18315 | -0.026 | 4.658
14 | 0.815 | 0.20397 | -0.026 | 3.995
14.5 | 0.775 | 0.23281 | -0.026 | 3.331
15 | 0.735 | 0.25766 | -0.026 | 2.854

## 4. Re 50k Mach 0.10 (2)
BIGFOIL.COM POLAR EXPORT
NACA63A411
NACA63A411 |  |  |  | Cl Max: | 1.1314 | at alpha= | 9.5 | deg
XFOIL ncrit=9 |  |  |  | L/D Max: | 33.6088 | at alpha= | 7 | deg
Re: | 50000 |  |  | Cd Min: | 0.23996 | at alpha= | -20 | deg
Mach: | 0.1 |  |  | Cl=0 at alpha= | 1.0038 | deg
|  |  |  | @ Cl=0.1, Cd= | 0.030753
|  |  |  | @ Cl=0.4, Cd= | 0.04185
|  |  |  | @ Cl=0.6, Cd= | 0.048386
alpha (deg) | Cl | Cd | Cm | Cl/Cd
-20 | -0.6086 | 0.23996 | 0.0077 | -2.5363
-19.5 | -0.5887 | 0.23175 | 0.0055 | -2.5402
-19 | -0.5747 | 0.22673 | 0.0017 | -2.5347
-18.5 | -0.5728 | 0.22792 | -0.0038 | -2.5132
-18 | -0.5448 | 0.214 | -0.0046 | -2.5458
-17.5 | -0.5295 | 0.20798 | -0.0074 | -2.5459
-17 | -0.5322 | 0.20888 | -0.0127 | -2.5479
-16.5 | -0.5014 | 0.19542 | -0.0128 | -2.5658
-16 | -0.5008 | 0.19372 | -0.0171 | -2.5852
-15.5 | -0.477 | 0.18324 | -0.018 | -2.6031
-15 | -0.473 | 0.1795 | -0.0212 | -2.6351
-14.5 | -0.4539 | 0.1708 | -0.0222 | -2.6575
-14 | -0.4632 | 0.16943 | -0.0259 | -2.7339
-13.5 | -0.4376 | 0.1595 | -0.026 | -2.7436
-13 | -0.4245 | 0.15227 | -0.027 | -2.7878
-12.5 | -0.4263 | 0.14739 | -0.0291 | -2.8923
-12 | -0.4288 | 0.14327 | -0.0307 | -2.993
-11.5 | -0.4171 | 0.13613 | -0.0309 | -3.064
-11 | -0.4148 | 0.13049 | -0.0313 | -3.1788
-10.5 | -0.3922 | 0.12224 | -0.0299 | -3.2084
-10 | -0.3863 | 0.11663 | -0.0292 | -3.3122
-9.5 | -0.4082 | 0.1137 | -0.029 | -3.5901
-9 | -0.3772 | 0.1054 | -0.0265 | -3.5787
-8.5 | -0.3762 | 0.1002 | -0.0241 | -3.7545
-8 | -0.375 | 0.09533 | -0.0207 | -3.9337
-7.5 | -0.376 | 0.09111 | -0.0158 | -4.1269
-6.5 | -0.4001 | 0.08373 | -0.0034 | -4.7785
-5.5 | -0.5277 | 0.05093 | -0.0367 | -10.3613
-5 | -0.4996 | 0.04377 | -0.0359 | -11.4142
-4.5 | -0.4627 | 0.03823 | -0.0342 | -12.1031
-4 | -0.4209 | 0.03398 | -0.032 | -12.3867
-3.5 | -0.3795 | 0.03079 | -0.0298 | -12.3254
-3 | -0.3359 | 0.02826 | -0.0272 | -11.8861
-2.5 | -0.2929 | 0.02609 | -0.0248 | -11.2265
-1.5 | -0.1844 | 0.02269 | -0.0192 | -8.1269
-1 | -0.152 | 0.02301 | -0.0189 | -6.6058
-0.5 | -0.1141 | 0.02374 | -0.0188 | -4.8062
0 | -0.0758 | 0.02471 | -0.0186 | -3.0676
0.5 | -0.0378 | 0.02586 | -0.0184 | -1.4617
1 | -0.0004 | 0.02717 | -0.0182 | -0.014722
1.5 | 0.0528 | 0.02912 | -0.0212 | 1.8132
2 | 0.132 | 0.03186 | -0.0291 | 4.1431
2.5 | 0.2055 | 0.03449 | -0.0355 | 5.9582
3 | 0.2651 | 0.0367 | -0.0393 | 7.2234
3.5 | 0.3279 | 0.03913 | -0.0434 | 8.3798
4 | 0.3923 | 0.04155 | -0.0474 | 9.4416
4.5 | 0.4488 | 0.04375 | -0.0499 | 10.2583
5 | 0.515 | 0.0459 | -0.0532 | 11.22
5.5 | 0.5633 | 0.04784 | -0.0535 | 11.7747
6 | 0.6393 | 0.04897 | -0.056 | 13.0549
6.5 | 0.7127 | 0.04878 | -0.056 | 14.6105
7 | 0.9518 | 0.02832 | -0.0529 | 33.6088
7.5 | 0.9291 | 0.02901 | -0.0341 | 32.0269
8 | 0.9604 | 0.03508 | -0.0301 | 27.3774
8.5 | 1.0637 | 0.04211 | -0.0357 | 25.26
9 | 1.1165 | 0.0491 | -0.035 | 22.7393
9.5 | 1.1314 | 0.05594 | -0.0293 | 20.2252
10 | 1.127 | 0.06296 | -0.023 | 17.9003
10.5 | 1.1032 | 0.07037 | -0.0162 | 15.6771
11 | 1.0695 | 0.07814 | -0.0104 | 13.687
11.5 | 1.0536 | 0.08817 | -0.0085 | 11.9496
12 | 0.9235 | 0.10367 | -0.0155 | 8.9081
13 | 0.7835 | 0.16011 | -0.0582 | 4.8935
13.5 | 0.7831 | 0.16755 | -0.0609 | 4.6738
14 | 0.7907 | 0.17535 | -0.0632 | 4.5093
14.5 | 0.8052 | 0.18312 | -0.0648 | 4.3971

## 5. Re 50k Mach 0.25 (1)
BIGFOIL.COM POLAR EXPORT
NACA63A411
NACA63A411 |  |  |  | Cl Max: | 0.981 | at alpha= | 9 | deg
JavaFoil+Calcfoil stall+Eppler ext transition |  |  |  | L/D Max: | 43.221 | at alpha= | 4.5 | deg
Re: | 50000 |  |  | Cd Min: | 0.01637 | at alpha= | -2 | deg
Mach: | 0.25 |  |  | Cl=0 at alpha= | -3.2264 | deg
|  |  |  | @ Cl=0.1, Cd= | 0.016432
|  |  |  | @ Cl=0.4, Cd= | 0.016909
|  |  |  | @ Cl=0.6, Cd= | 0.34801
alpha (deg) | Cl | Cd | Cm | Cl/Cd
-15.5 | -0.084 | 0.89291 | -0.02 | -0.094
-15 | -0.202 | 0.59539 | -0.018 | -0.339
-14.5 | -0.266 | 0.43132 | -0.02 | -0.616
-14 | -0.321 | 0.3577 | -0.02 | -0.896
-13.5 | -0.37 | 0.28531 | -0.021 | -1.296
-13 | -0.413 | 0.25106 | -0.021 | -1.645
-12.5 | -0.443 | 0.20887 | -0.023 | -2.12
-12 | -0.467 | 0.18791 | -0.023 | -2.484
-11.5 | -0.484 | 0.1619 | -0.024 | -2.99
-11 | -0.495 | 0.1423 | -0.024 | -3.477
-10.5 | -0.498 | 0.12957 | -0.024 | -3.846
-10 | -0.495 | 0.11415 | -0.025 | -4.336
-9.5 | -0.485 | 0.09967 | -0.025 | -4.864
-9 | -0.468 | 0.09217 | -0.025 | -5.079
-8.5 | -0.445 | 0.08362 | -0.025 | -5.327
-8 | -0.416 | 0.07502 | -0.026 | -5.539
-7.5 | -0.382 | 0.06773 | -0.026 | -5.633
-7 | -0.344 | 0.06176 | -0.027 | -5.575
-6.5 | -0.304 | 0.05811 | -0.027 | -5.237
-6 | -0.262 | 0.0533 | -0.028 | -4.918
-5.5 | -0.218 | 0.04959 | -0.028 | -4.396
-5 | -0.172 | 0.04656 | -0.029 | -3.702
-4.5 | -0.126 | 0.04418 | -0.03 | -2.841
-4 | -0.078 | 0.042 | -0.032 | -1.852
-3.5 | -0.029 | 0.04021 | -0.035 | -0.729
-3 | 0.024 | 0.01713 | -0.076 | 1.43
-2.5 | 0.086 | 0.01645 | -0.077 | 5.218
-2 | 0.147 | 0.01637 | -0.077 | 9.004
-1.5 | 0.209 | 0.01638 | -0.078 | 12.76
-1 | 0.271 | 0.01643 | -0.079 | 16.48
-0.5 | 0.332 | 0.01656 | -0.079 | 20.059
0 | 0.387 | 0.01686 | -0.08 | 22.968
0.5 | 0.448 | 0.01709 | -0.08 | 26.185
1 | 0.507 | 0.01736 | -0.081 | 29.198
1.5 | 0.567 | 0.01765 | -0.081 | 32.103
2 | 0.626 | 0.01804 | -0.082 | 34.714
2.5 | 0.685 | 0.01847 | -0.082 | 37.07
3 | 0.743 | 0.01894 | -0.083 | 39.207
3.5 | 0.799 | 0.01954 | -0.083 | 40.916
4 | 0.854 | 0.02019 | -0.084 | 42.287
4.5 | 0.906 | 0.02097 | -0.084 | 43.221
5 | 0.97 | 0.02357 | -0.086 | 41.151
5.5 | 0.833 | 0.04509 | -0.041 | 18.476
6 | 0.868 | 0.04868 | -0.035 | 17.82
6.5 | 0.9 | 0.05294 | -0.034 | 17.01
7 | 0.929 | 0.05761 | -0.033 | 16.12
7.5 | 0.952 | 0.06268 | -0.033 | 15.185
8 | 0.969 | 0.06872 | -0.031 | 14.094
8.5 | 0.979 | 0.07599 | -0.03 | 12.878
9 | 0.981 | 0.08484 | -0.029 | 11.563
9.5 | 0.975 | 0.09554 | -0.028 | 10.209
10 | 0.961 | 0.10548 | -0.028 | 9.114
10.5 | 0.932 | 0.12077 | -0.027 | 7.717
11 | 0.888 | 0.13695 | -0.027 | 6.483
11.5 | 0.833 | 0.15616 | -0.027 | 5.337
12 | 0.77 | 0.17846 | -0.027 | 4.313
12.5 | 0.698 | 0.21662 | -0.027 | 3.222
13 | 0.62 | 0.24094 | -0.026 | 2.572
13.5 | 0.536 | 0.29233 | -0.026 | 1.833
14 | 0.447 | 0.34801 | -0.024 | 1.284

## 6. Re 50k Mach 0.25 (2)
BIGFOIL.COM POLAR EXPORT
NACA63A411
NACA63A411 |  |  |  | Cl Max: | 1.1208 | at alpha= | 9 | deg
XFOIL ncrit=9 |  |  |  | L/D Max: | 34.2955 | at alpha= | 7 | deg
Re: | 50000 |  |  | Cd Min: | 0.24171 | at alpha= | -20 | deg
Mach: | 0.25 |  |  | Cl=0 at alpha= | 1.0457 | deg
|  |  |  | @ Cl=0.1, Cd= | 0.031329
|  |  |  | @ Cl=0.4, Cd= | 0.042546
|  |  |  | @ Cl=0.6, Cd= | 0.049381
alpha (deg) | Cl | Cd | Cm | Cl/Cd
-20 | -0.6139 | 0.24171 | 0.0094 | -2.5398
-19.5 | -0.5966 | 0.23543 | 0.006 | -2.5341
-19 | -0.5864 | 0.23315 | 0.0011 | -2.5151
-18.5 | -0.5711 | 0.22609 | -0.0024 | -2.526
-18 | -0.5486 | 0.21663 | -0.0041 | -2.5324
-17.5 | -0.5379 | 0.21284 | -0.0082 | -2.5273
-17 | -0.522 | 0.20529 | -0.0109 | -2.5427
-16.5 | -0.5053 | 0.19866 | -0.0132 | -2.5435
-16 | -0.5079 | 0.19806 | -0.018 | -2.5644
-15.5 | -0.4765 | 0.18555 | -0.0182 | -2.568
-15 | -0.486 | 0.18601 | -0.0229 | -2.6128
-14.5 | -0.4525 | 0.17323 | -0.0227 | -2.6121
-14 | -0.4422 | 0.16685 | -0.0247 | -2.6503
-13.5 | -0.4488 | 0.1649 | -0.0278 | -2.7216
-13 | -0.4236 | 0.15506 | -0.0279 | -2.7318
-12.5 | -0.4113 | 0.14803 | -0.0289 | -2.7785
-12 | -0.4061 | 0.14221 | -0.0301 | -2.8556
-11.5 | -0.4011 | 0.13634 | -0.0309 | -2.9419
-11 | -0.3889 | 0.12985 | -0.0306 | -2.995
-10.5 | -0.3858 | 0.12454 | -0.0305 | -3.0978
-10 | -0.3978 | 0.12085 | -0.0306 | -3.2917
-9.5 | -0.3721 | 0.11249 | -0.0288 | -3.3078
-9 | -0.3867 | 0.10912 | -0.0273 | -3.5438
-8.5 | -0.3648 | 0.10187 | -0.0248 | -3.581
-8 | -0.3632 | 0.09702 | -0.0214 | -3.7436
-7.5 | -0.3819 | 0.09408 | -0.0161 | -4.0593
-5.5 | -0.5329 | 0.0559 | -0.0353 | -9.5331
-5 | -0.5133 | 0.04753 | -0.036 | -10.7995
-4.5 | -0.4813 | 0.04092 | -0.0352 | -11.762
-4 | -0.44 | 0.03625 | -0.0332 | -12.1379
-3.5 | -0.3982 | 0.03245 | -0.031 | -12.2712
-3 | -0.3539 | 0.02961 | -0.0285 | -11.952
-2.5 | -0.3092 | 0.02742 | -0.026 | -11.2764
-2 | -0.2678 | 0.0236 | -0.0228 | -11.3475
-1.5 | -0.1915 | 0.0234 | -0.0193 | -8.1838
-1 | -0.1634 | 0.02349 | -0.0185 | -6.9562
-0.5 | -0.1247 | 0.02419 | -0.0186 | -5.155
0 | -0.0851 | 0.02516 | -0.0186 | -3.3824
0.5 | -0.0457 | 0.02633 | -0.0185 | -1.7357
1 | -0.007 | 0.02768 | -0.0183 | -0.25289
1.5 | 0.0695 | 0.03027 | -0.0255 | 2.296
2 | 0.1481 | 0.033 | -0.0328 | 4.4879
2.5 | 0.2123 | 0.03526 | -0.0373 | 6.021
3 | 0.2755 | 0.03763 | -0.0414 | 7.3213
3.5 | 0.344 | 0.04019 | -0.0461 | 8.5593
4 | 0.396 | 0.04239 | -0.0479 | 9.3418
4.5 | 0.4552 | 0.0447 | -0.0504 | 10.1834
5 | 0.5234 | 0.04691 | -0.0536 | 11.1575
5.5 | 0.5738 | 0.0489 | -0.0539 | 11.7342
6 | 0.6436 | 0.05018 | -0.0552 | 12.8258
6.5 | 0.7451 | 0.04845 | -0.0559 | 15.3787
7 | 0.9469 | 0.02761 | -0.0432 | 34.2955
7.5 | 0.9216 | 0.03188 | -0.0286 | 28.9084
8 | 0.9967 | 0.03814 | -0.0295 | 26.1327
8.5 | 1.0774 | 0.04538 | -0.0316 | 23.7417
9 | 1.1208 | 0.05307 | -0.0299 | 21.1193
9.5 | 1.1203 | 0.06014 | -0.0233 | 18.6282
10 | 1.1012 | 0.06725 | -0.0166 | 16.3747
10.5 | 1.0637 | 0.07438 | -0.01 | 14.3009
11 | 1.0311 | 0.0831 | -0.0074 | 12.4079
11.5 | 0.9235 | 0.09791 | -0.0138 | 9.4321
12 | 0.8988 | 0.11206 | -0.0198 | 8.0207
12.5 | 0.7906 | 0.15608 | -0.0574 | 5.0654
13 | 0.7832 | 0.16307 | -0.0603 | 4.8028
13.5 | 0.7858 | 0.17062 | -0.0631 | 4.6056
14 | 0.795 | 0.17859 | -0.0657 | 4.4515

## 7. Re 50k Mach 0.50 (1)
BIGFOIL.COM POLAR EXPORT
NACA63A411
NACA63A411 |  |  |  | Cl Max: | 1.242 | at alpha= | 20 | deg
JavaFoil+Calcfoil stall+Eppler ext transition |  |  |  | L/D Max: | 41.571 | at alpha= | 4 | deg
Re: | 50000 |  |  | Cd Min: | 0.01718 | at alpha= | -1.5 | deg
Mach: | 0.5 |  |  | Cl=0 at alpha= | -3.2 | deg
|  |  |  | @ Cl=0.1, Cd= | 0.017802
|  |  |  | @ Cl=0.4, Cd= | 0.017624
|  |  |  | @ Cl=0.6, Cd= | 0.01876
alpha (deg) | Cl | Cd | Cm | Cl/Cd
-20 | -0.915 | 0.45308 | -0.036 | -2.019
-19.5 | -0.886 | 0.41262 | -0.035 | -2.148
-19 | -0.86 | 0.394 | -0.035 | -2.182
-18.5 | -0.833 | 0.38238 | -0.035 | -2.179
-18 | -0.807 | 0.37142 | -0.035 | -2.172
-17.5 | -0.78 | 0.37032 | -0.036 | -2.107
-17 | -0.754 | 0.36564 | -0.036 | -2.061
-16.5 | -0.725 | 0.35336 | -0.034 | -2.052
-16 | -0.698 | 0.35228 | -0.035 | -1.982
-15.5 | -0.672 | 0.3295 | -0.035 | -2.038
-15 | -0.645 | 0.33243 | -0.035 | -1.939
-14.5 | -0.618 | 0.3287 | -0.035 | -1.879
-14 | -0.59 | 0.29351 | -0.034 | -2.01
-13.5 | -0.563 | 0.2802 | -0.034 | -2.008
-13 | -0.536 | 0.27458 | -0.034 | -1.951
-12.5 | -0.509 | 0.26965 | -0.034 | -1.886
-12 | -0.482 | 0.26236 | -0.035 | -1.835
-11.5 | -0.454 | 0.28843 | -0.035 | -1.575
-11 | -0.426 | 0.23277 | -0.032 | -1.832
-10.5 | -0.399 | 0.23057 | -0.032 | -1.731
-10 | -0.372 | 0.22391 | -0.032 | -1.662
-9.5 | -0.345 | 0.22341 | -0.032 | -1.543
-9 | -0.318 | 0.21626 | -0.033 | -1.469
-8.5 | -0.29 | 0.20059 | -0.029 | -1.445
-8 | -0.263 | 0.19084 | -0.029 | -1.376
-7.5 | -0.235 | 0.18463 | -0.029 | -1.274
-7 | -0.208 | 0.13883 | -0.03 | -1.498
-6.5 | -0.283 | 0.08227 | -0.029 | -3.44
-6 | -0.267 | 0.06542 | -0.029 | -4.078
-5.5 | -0.231 | 0.0569 | -0.03 | -4.059
-5 | -0.187 | 0.05167 | -0.031 | -3.613
-4.5 | -0.138 | 0.04712 | -0.032 | -2.922
-4 | -0.086 | 0.04402 | -0.033 | -1.952
-3.5 | -0.033 | 0.04166 | -0.037 | -0.781
-3 | 0.022 | 0.03972 | -0.04 | 0.553
-2.5 | 0.096 | 0.01784 | -0.086 | 5.369
-2 | 0.165 | 0.01719 | -0.086 | 9.576
-1.5 | 0.234 | 0.01718 | -0.087 | 13.596
-1 | 0.303 | 0.01724 | -0.088 | 17.555
-0.5 | 0.371 | 0.01742 | -0.088 | 21.324
0 | 0.432 | 0.01785 | -0.089 | 24.184
0.5 | 0.499 | 0.01814 | -0.089 | 27.491
1 | 0.564 | 0.01852 | -0.09 | 30.465
1.5 | 0.63 | 0.01896 | -0.091 | 33.232
2 | 0.696 | 0.0195 | -0.091 | 35.669
2.5 | 0.759 | 0.02012 | -0.091 | 37.752
3 | 0.822 | 0.02081 | -0.092 | 39.522
3.5 | 0.883 | 0.02168 | -0.092 | 40.742
4 | 0.942 | 0.02265 | -0.093 | 41.571
4.5 | 1.01 | 0.02589 | -0.095 | 39.016
5 | 0.87 | 0.04523 | -0.041 | 19.241
5.5 | 0.902 | 0.04945 | -0.037 | 18.231
6 | 0.918 | 0.05538 | -0.036 | 16.578
6.5 | 0.905 | 0.0649 | -0.034 | 13.939
7 | 0.794 | 0.08497 | -0.03 | 9.347
7.5 | 0.58 | 0.15947 | -0.03 | 3.639
8 | 0.608 | 0.17356 | -0.036 | 3.5
8.5 | 0.634 | 0.19179 | -0.037 | 3.306
9 | 0.661 | 0.20022 | -0.037 | 3.3
9.5 | 0.688 | 0.23433 | -0.042 | 2.936
10 | 0.714 | 0.23707 | -0.042 | 3.014
10.5 | 0.741 | 0.25475 | -0.042 | 2.908
11 | 0.769 | 0.25987 | -0.048 | 2.958
11.5 | 0.795 | 0.26712 | -0.048 | 2.976
12 | 0.821 | 0.27226 | -0.048 | 3.016
12.5 | 0.847 | 0.28547 | -0.049 | 2.968
13 | 0.875 | 0.29725 | -0.053 | 2.944
13.5 | 0.901 | 0.32625 | -0.053 | 2.762
14 | 0.927 | 0.33428 | -0.053 | 2.773
14.5 | 0.954 | 0.33781 | -0.054 | 2.823
15 | 0.981 | 0.37533 | -0.057 | 2.614
15.5 | 1.007 | 0.37397 | -0.058 | 2.692
16 | 1.033 | 0.38645 | -0.058 | 2.672
16.5 | 1.059 | 0.39595 | -0.06 | 2.676
17 | 1.087 | 0.40274 | -0.062 | 2.699
17.5 | 1.112 | 0.41627 | -0.062 | 2.672
18 | 1.138 | 0.41571 | -0.063 | 2.737
18.5 | 1.164 | 0.42832 | -0.064 | 2.717
19 | 1.192 | 0.44904 | -0.066 | 2.654
19.5 | 1.217 | 0.45654 | -0.066 | 2.666
20 | 1.242 | 0.4467 | -0.067 | 2.78

## 8. Re 50k Mach 0.50 (2)
BIGFOIL.COM POLAR EXPORT
NACA63A411
NACA63A411 |  |  |  | Cl Max: | 1.07 | at alpha= | 20 | deg
XFOIL ncrit=9 |  |  |  | L/D Max: | 26.0879 | at alpha= | 7 | deg
Re: | 50000 |  |  | Cd Min: | 0.29719 | at alpha= | 20 | deg
Mach: | 0.5 |  |  | Cl=0 at alpha= | 0.82325 | deg
|  |  |  | @ Cl=0.1, Cd= | 0.033904
|  |  |  | @ Cl=0.4, Cd= | 0.045297
|  |  |  | @ Cl=0.6, Cd= | 0.053493
alpha (deg) | Cl | Cd | Cm | Cl/Cd
-20 | -0.6662 | 0.26797 | 0.0114 | -2.4861
-19.5 | -0.6418 | 0.25585 | 0.0081 | -2.5085
-19 | -0.6187 | 0.24661 | 0.0048 | -2.5088
-18.5 | -0.6019 | 0.2417 | 0 | -2.4903
-18 | -0.5853 | 0.23562 | -0.0045 | -2.4841
-17.5 | -0.5599 | 0.22507 | -0.0068 | -2.4877
-17 | -0.554 | 0.22505 | -0.0124 | -2.4617
-16.5 | -0.5226 | 0.21075 | -0.0137 | -2.4797
-16 | -0.5138 | 0.20798 | -0.0182 | -2.4704
-15.5 | -0.4876 | 0.19683 | -0.0199 | -2.4773
-15 | -0.4824 | 0.19432 | -0.0239 | -2.4825
-14.5 | -0.4552 | 0.1834 | -0.025 | -2.482
-14 | -0.4404 | 0.17644 | -0.0272 | -2.496
-13.5 | -0.4436 | 0.17495 | -0.0305 | -2.5356
-13 | -0.4163 | 0.16427 | -0.0311 | -2.5342
-12.5 | -0.3996 | 0.15662 | -0.0321 | -2.5514
-12 | -0.3878 | 0.15014 | -0.0331 | -2.5829
-11.5 | -0.3784 | 0.14411 | -0.0336 | -2.6258
-11 | -0.3743 | 0.13891 | -0.0339 | -2.6946
-10.5 | -0.376 | 0.13438 | -0.034 | -2.798
-10 | -0.3603 | 0.12669 | -0.0332 | -2.8439
-9.5 | -0.3456 | 0.11983 | -0.0318 | -2.8841
-9 | -0.3582 | 0.11654 | -0.03 | -3.0736
-8.5 | -0.3409 | 0.10953 | -0.0274 | -3.1124
-8 | -0.3341 | 0.10382 | -0.0242 | -3.2181
-6.5 | -0.4287 | 0.08666 | -0.0258 | -4.9469
-6 | -0.4773 | 0.07949 | -0.0274 | -6.0045
-5.5 | -0.5209 | 0.07091 | -0.0321 | -7.3459
-5 | -0.5269 | 0.06343 | -0.0313 | -8.3068
-4.5 | -0.5276 | 0.05536 | -0.0331 | -9.5303
-4 | -0.5089 | 0.04782 | -0.0341 | -10.642
-3.5 | -0.4749 | 0.04146 | -0.0341 | -11.4544
-3 | -0.4317 | 0.03677 | -0.0328 | -11.7405
-2 | -0.333 | 0.03055 | -0.0277 | -10.9002
-1.5 | -0.2801 | 0.02832 | -0.0257 | -9.8905
-0.5 | -0.1721 | 0.0263 | -0.0172 | -6.5437
0 | -0.1281 | 0.02713 | -0.0177 | -4.7217
0.5 | -0.0534 | 0.02918 | -0.0237 | -1.83
1 | 0.0292 | 0.03163 | -0.0308 | 0.92317
1.5 | 0.1061 | 0.0341 | -0.0366 | 3.1114
2 | 0.1763 | 0.03648 | -0.0411 | 4.8328
2.5 | 0.2388 | 0.03879 | -0.044 | 6.1562
3 | 0.3078 | 0.04143 | -0.0479 | 7.4294
3.5 | 0.3665 | 0.04389 | -0.0499 | 8.3504
4 | 0.4272 | 0.04644 | -0.0519 | 9.199
4.5 | 0.4888 | 0.04901 | -0.0536 | 9.9735
5 | 0.5436 | 0.05148 | -0.0539 | 10.5594
5.5 | 0.6072 | 0.05375 | -0.0542 | 11.2967
6 | 0.6824 | 0.05503 | -0.0536 | 12.4005
6.5 | 0.8037 | 0.05 | -0.0474 | 16.074
7 | 0.9316 | 0.03571 | -0.0225 | 26.0879
7.5 | 0.962 | 0.04144 | -0.0169 | 23.2143
8 | 1.0146 | 0.04839 | -0.0142 | 20.9671
8.5 | 1.0047 | 0.05591 | -0.0097 | 17.97
9 | 0.9896 | 0.06422 | -0.0071 | 15.4095
9.5 | 0.9454 | 0.07471 | -0.0082 | 12.6543
10 | 0.9025 | 0.0874 | -0.0135 | 10.3261
10.5 | 0.8666 | 0.10193 | -0.0215 | 8.5019
11.5 | 0.8191 | 0.13262 | -0.0407 | 6.1763
12 | 0.823 | 0.14448 | -0.0459 | 5.6963
12.5 | 0.8208 | 0.15724 | -0.0534 | 5.22
13 | 0.8026 | 0.17559 | -0.0699 | 4.5709
13.5 | 0.8216 | 0.1854 | -0.0732 | 4.4315
14 | 0.8475 | 0.19625 | -0.0756 | 4.3185
14.5 | 0.8549 | 0.20245 | -0.0798 | 4.2228
15 | 0.8725 | 0.21083 | -0.0832 | 4.1384
15.5 | 0.8925 | 0.21962 | -0.0865 | 4.0638
16 | 0.9063 | 0.22681 | -0.0911 | 3.9959
16.5 | 0.925 | 0.23533 | -0.0953 | 3.9307
17 | 0.9472 | 0.24476 | -0.0989 | 3.8699
17.5 | 0.9727 | 0.25569 | -0.102 | 3.8042
18 | 0.988 | 0.26157 | -0.1073 | 3.7772
18.5 | 1.0045 | 0.26886 | -0.1128 | 3.7361
19 | 1.0382 | 0.28542 | -0.1144 | 3.6374
19.5 | 1.0452 | 0.28558 | -0.1224 | 3.6599
20 | 1.07 | 0.29719 | -0.126 | 3.6004

## 9. Re 100k Mach 0.00 (1)
BIGFOIL.COM POLAR EXPORT
NACA63A411
NACA63A411 |  |  |  | Cl Max: | 1.02 | at alpha= | 10 | deg
JavaFoil+Calcfoil stall+Eppler ext transition |  |  |  | L/D Max: | 59.003 | at alpha= | 4.5 | deg
Re: | 100000 |  |  | Cd Min: | 0.01209 | at alpha= | -2.5 | deg
Mach: | 0 |  |  | Cl=0 at alpha= | -3.2034 | deg
|  |  |  | @ Cl=0.1, Cd= | 0.012093
|  |  |  | @ Cl=0.4, Cd= | 0.012427
|  |  |  | @ Cl=0.6, Cd= | 0.013255
alpha (deg) | Cl | Cd | Cm | Cl/Cd
-18 | -0.426 | 0.30634 | -0.018 | -1.392
-17.5 | -0.445 | 0.28428 | -0.019 | -1.567
-17 | -0.465 | 0.26337 | -0.019 | -1.764
-16.5 | -0.484 | 0.2512 | -0.02 | -1.926
-16 | -0.502 | 0.23288 | -0.021 | -2.157
-15.5 | -0.52 | 0.20997 | -0.021 | -2.476
-15 | -0.537 | 0.18816 | -0.021 | -2.852
-14.5 | -0.552 | 0.1731 | -0.021 | -3.187
-14 | -0.565 | 0.15566 | -0.022 | -3.628
-13.5 | -0.575 | 0.14845 | -0.023 | -3.875
-13 | -0.582 | 0.13543 | -0.022 | -4.301
-12.5 | -0.582 | 0.12701 | -0.023 | -4.585
-12 | -0.579 | 0.11713 | -0.023 | -4.941
-11.5 | -0.572 | 0.10824 | -0.023 | -5.281
-11 | -0.561 | 0.09895 | -0.024 | -5.668
-10.5 | -0.546 | 0.09183 | -0.024 | -5.947
-10 | -0.528 | 0.085 | -0.024 | -6.207
-9.5 | -0.505 | 0.078 | -0.025 | -6.476
-9 | -0.479 | 0.07224 | -0.025 | -6.631
-8.5 | -0.449 | 0.06774 | -0.025 | -6.633
-8 | -0.415 | 0.06279 | -0.026 | -6.612
-7.5 | -0.378 | 0.05782 | -0.026 | -6.543
-7 | -0.339 | 0.05372 | -0.027 | -6.317
-6.5 | -0.299 | 0.05081 | -0.027 | -5.876
-6 | -0.256 | 0.04709 | -0.028 | -5.441
-5.5 | -0.213 | 0.0445 | -0.028 | -4.775
-5 | -0.168 | 0.04207 | -0.029 | -3.985
-4.5 | -0.122 | 0.03987 | -0.031 | -3.06
-4 | -0.076 | 0.03786 | -0.033 | -1.995
-3.5 | -0.035 | 0.01373 | -0.074 | -2.574
-3 | 0.024 | 0.01362 | -0.075 | 1.743
-2.5 | 0.083 | 0.01209 | -0.076 | 6.875
-2 | 0.143 | 0.0121 | -0.076 | 11.8
-1.5 | 0.202 | 0.01209 | -0.077 | 16.74
-1 | 0.262 | 0.01214 | -0.077 | 21.587
-0.5 | 0.322 | 0.01224 | -0.078 | 26.277
0 | 0.381 | 0.01237 | -0.079 | 30.806
0.5 | 0.441 | 0.01255 | -0.079 | 35.11
1 | 0.499 | 0.01278 | -0.08 | 39.077
1.5 | 0.559 | 0.01304 | -0.08 | 42.82
2 | 0.618 | 0.01335 | -0.081 | 46.274
2.5 | 0.671 | 0.0135 | -0.081 | 49.72
3 | 0.728 | 0.01383 | -0.081 | 52.635
3.5 | 0.784 | 0.01422 | -0.082 | 55.103
4 | 0.838 | 0.01465 | -0.082 | 57.237
4.5 | 0.892 | 0.01511 | -0.083 | 59.003
5 | 0.946 | 0.01948 | -0.083 | 48.557
5.5 | 0.994 | 0.02023 | -0.084 | 49.137
6 | 0.847 | 0.04401 | -0.038 | 19.255
6.5 | 0.881 | 0.04705 | -0.034 | 18.728
7 | 0.913 | 0.05099 | -0.033 | 17.908
7.5 | 0.941 | 0.05455 | -0.033 | 17.26
8 | 0.966 | 0.05942 | -0.032 | 16.259
8.5 | 0.987 | 0.06392 | -0.032 | 15.435
9 | 1.002 | 0.06851 | -0.031 | 14.632
9.5 | 1.014 | 0.07507 | -0.029 | 13.502
10 | 1.02 | 0.08245 | -0.029 | 12.375
10.5 | 1.018 | 0.08932 | -0.029 | 11.4
11 | 1.008 | 0.09723 | -0.028 | 10.369
11.5 | 0.993 | 0.10458 | -0.028 | 9.491
12 | 0.972 | 0.11395 | -0.027 | 8.53
12.5 | 0.947 | 0.12492 | -0.027 | 7.583
13 | 0.919 | 0.13455 | -0.027 | 6.83
13.5 | 0.888 | 0.15253 | -0.027 | 5.821
14 | 0.854 | 0.16175 | -0.026 | 5.282
14.5 | 0.819 | 0.17774 | -0.026 | 4.61
15 | 0.784 | 0.19594 | -0.027 | 4

## 10. Re 100k Mach 0.00 (2)
BIGFOIL.COM POLAR EXPORT
NACA63A411
NACA63A411 |  |  |  | Cl Max: | 1.1649 | at alpha= | 11 | deg
XFOIL ncrit=9 |  |  |  | L/D Max: | 56.4794 | at alpha= | 6.5 | deg
Re: | 100000 |  |  | Cd Min: | 0.24435 | at alpha= | -20 | deg
Mach: | 0 |  |  | Cl=0 at alpha= | -1.1681 | deg
|  |  |  | @ Cl=0.1, Cd= | 0.020519
|  |  |  | @ Cl=0.4, Cd= | 0.022358
|  |  |  | @ Cl=0.6, Cd= | 0.0226
alpha (deg) | Cl | Cd | Cm | Cl/Cd
-20 | -0.6175 | 0.24435 | 0.0068 | -2.5271
-19.5 | -0.5931 | 0.23066 | 0.0055 | -2.5713
-19 | -0.5739 | 0.22281 | 0.0037 | -2.5757
-18.5 | -0.5578 | 0.21663 | 0.0005 | -2.5749
-18 | -0.543 | 0.21058 | -0.0031 | -2.5786
-17.5 | -0.5355 | 0.20751 | -0.0086 | -2.5806
-17 | -0.5409 | 0.20775 | -0.0148 | -2.6036
-16.5 | -0.5014 | 0.1911 | -0.0125 | -2.6238
-16 | -0.4872 | 0.18478 | -0.0151 | -2.6366
-15.5 | -0.4786 | 0.17943 | -0.019 | -2.6673
-15 | -0.4891 | 0.17802 | -0.0254 | -2.7474
-14.5 | -0.4574 | 0.16525 | -0.0241 | -2.7679
-14 | -0.443 | 0.15872 | -0.0254 | -2.7911
-13.5 | -0.4499 | 0.1549 | -0.0307 | -2.9045
-13 | -0.4375 | 0.14597 | -0.0318 | -2.9972
-12.5 | -0.4191 | 0.13889 | -0.0317 | -3.0175
-12 | -0.427 | 0.13379 | -0.0365 | -3.1916
-11.5 | -0.4185 | 0.12556 | -0.0374 | -3.3331
-11 | -0.4078 | 0.11951 | -0.0377 | -3.4123
-10.5 | -0.4446 | 0.11482 | -0.0461 | -3.8721
-10 | -0.4034 | 0.10656 | -0.0398 | -3.7857
-9.5 | -0.4595 | 0.10185 | -0.0477 | -4.5115
-9 | -0.4144 | 0.0945 | -0.0404 | -4.3852
-8.5 | -0.4826 | 0.09062 | -0.0415 | -5.3255
-8 | -0.4591 | 0.08472 | -0.0352 | -5.419
-7.5 | -0.5258 | 0.07963 | -0.0351 | -6.603
-7 | -0.5324 | 0.074 | -0.0306 | -7.1946
-6 | -0.554 | 0.06199 | -0.0279 | -8.9369
-5 | -0.5062 | 0.03761 | -0.0327 | -13.4592
-4.5 | -0.4691 | 0.03142 | -0.0299 | -14.93
-4 | -0.412 | 0.02813 | -0.0302 | -14.6463
-3.5 | -0.3392 | 0.0255 | -0.0341 | -13.302
-3 | -0.2685 | 0.02348 | -0.0371 | -11.4353
-2.5 | -0.2041 | 0.02199 | -0.0392 | -9.2815
-2 | -0.17 | 0.02 | -0.0339 | -8.5
-1.5 | -0.1125 | 0.02012 | -0.0326 | -5.5915
-1 | 0.057 | 0.02035 | -0.0543 | 2.801
-0.5 | 0.1105 | 0.02056 | -0.0574 | 5.3745
0 | 0.1746 | 0.02097 | -0.0607 | 8.3262
0.5 | 0.2402 | 0.02144 | -0.0638 | 11.2034
1 | 0.306 | 0.02188 | -0.0665 | 13.9854
1.5 | 0.3722 | 0.02224 | -0.0689 | 16.7356
2 | 0.4384 | 0.02252 | -0.0712 | 19.4671
2.5 | 0.5072 | 0.02263 | -0.0736 | 22.4127
3 | 0.5749 | 0.02269 | -0.0756 | 25.3372
3.5 | 0.645 | 0.02244 | -0.0775 | 28.7433
4 | 0.6953 | 0.02255 | -0.0759 | 30.8337
4.5 | 0.7777 | 0.02109 | -0.0781 | 36.8753
5 | 0.8602 | 0.01883 | -0.079 | 45.6824
5.5 | 0.9124 | 0.01764 | -0.0752 | 51.7234
6 | 0.9565 | 0.01695 | -0.0704 | 56.4307
6.5 | 0.9754 | 0.01727 | -0.0616 | 56.4794
7 | 0.9466 | 0.02136 | -0.0472 | 44.3165
7.5 | 0.9434 | 0.02511 | -0.038 | 37.5707
8 | 0.9711 | 0.02844 | -0.0338 | 34.1456
8.5 | 1.0419 | 0.0331 | -0.0363 | 31.4773
9 | 1.0995 | 0.03758 | -0.0364 | 29.2576
9.5 | 1.1423 | 0.04436 | -0.0349 | 25.7507
10 | 1.1587 | 0.05045 | -0.0296 | 22.9673
10.5 | 1.1626 | 0.05854 | -0.024 | 19.8599
11 | 1.1649 | 0.06684 | -0.0193 | 17.4282
11.5 | 1.0792 | 0.07331 | -0.0072 | 14.721
12 | 1.0387 | 0.08286 | -0.0052 | 12.5356
12.5 | 0.825 | 0.13529 | -0.0413 | 6.098
13 | 0.8264 | 0.1451 | -0.0437 | 5.6954
13.5 | 0.8654 | 0.15202 | -0.0391 | 5.6927
14 | 0.8292 | 0.16245 | -0.0501 | 5.1043
14.5 | 0.8249 | 0.17215 | -0.0555 | 4.7918
15 | 0.8533 | 0.17952 | -0.054 | 4.7532
15.5 | 0.8372 | 0.18861 | -0.0631 | 4.4388
16 | 0.8693 | 0.19748 | -0.0609 | 4.402

## 11. Re 100k Mach 0.10 (1)
BIGFOIL.COM POLAR EXPORT
NACA63A411
NACA63A411 |  |  |  | Cl Max: | 1.015 | at alpha= | 10 | deg
JavaFoil+Calcfoil stall+Eppler ext transition |  |  |  | L/D Max: | 58.97 | at alpha= | 4.5 | deg
Re: | 100000 |  |  | Cd Min: | 0.01211 | at alpha= | -2.5 | deg
Mach: | 0.1 |  |  | Cl=0 at alpha= | -3.2 | deg
|  |  |  | @ Cl=0.1, Cd= | 0.012113
|  |  |  | @ Cl=0.4, Cd= | 0.012454
|  |  |  | @ Cl=0.6, Cd= | 0.013103
alpha (deg) | Cl | Cd | Cm | Cl/Cd
-17.5 | -0.4 | 0.31361 | -0.018 | -1.275
-17 | -0.422 | 0.29401 | -0.019 | -1.434
-16.5 | -0.443 | 0.25831 | -0.02 | -1.716
-16 | -0.465 | 0.2332 | -0.02 | -1.994
-15.5 | -0.486 | 0.21871 | -0.021 | -2.221
-15 | -0.506 | 0.20129 | -0.021 | -2.513
-14.5 | -0.524 | 0.18077 | -0.021 | -2.9
-14 | -0.541 | 0.172 | -0.022 | -3.144
-13.5 | -0.555 | 0.15251 | -0.023 | -3.638
-13 | -0.566 | 0.14181 | -0.022 | -3.988
-12.5 | -0.568 | 0.13184 | -0.023 | -4.31
-12 | -0.567 | 0.11837 | -0.023 | -4.793
-11.5 | -0.563 | 0.11036 | -0.023 | -5.099
-11 | -0.554 | 0.10259 | -0.024 | -5.402
-10.5 | -0.541 | 0.0946 | -0.024 | -5.723
-10 | -0.524 | 0.08626 | -0.025 | -6.08
-9.5 | -0.503 | 0.07964 | -0.025 | -6.32
-9 | -0.478 | 0.07368 | -0.025 | -6.49
-8.5 | -0.449 | 0.06852 | -0.025 | -6.558
-8 | -0.416 | 0.06295 | -0.026 | -6.602
-7.5 | -0.379 | 0.05838 | -0.027 | -6.493
-7 | -0.34 | 0.05378 | -0.027 | -6.327
-6.5 | -0.3 | 0.05102 | -0.027 | -5.871
-6 | -0.257 | 0.04715 | -0.028 | -5.454
-5.5 | -0.213 | 0.04468 | -0.028 | -4.776
-5 | -0.168 | 0.04212 | -0.029 | -3.998
-4.5 | -0.123 | 0.03989 | -0.031 | -3.072
-4 | -0.076 | 0.03795 | -0.033 | -2
-3.5 | -0.036 | 0.01377 | -0.075 | -2.58
-3 | 0.024 | 0.01364 | -0.075 | 1.749
-2.5 | 0.084 | 0.01211 | -0.076 | 6.9
-2 | 0.143 | 0.01212 | -0.077 | 11.838
-1.5 | 0.203 | 0.01212 | -0.077 | 16.788
-1 | 0.263 | 0.01216 | -0.078 | 21.659
-0.5 | 0.323 | 0.01227 | -0.078 | 26.352
0 | 0.383 | 0.0124 | -0.079 | 30.89
0.5 | 0.443 | 0.01259 | -0.08 | 35.19
1 | 0.502 | 0.01282 | -0.08 | 39.159
1.5 | 0.561 | 0.01309 | -0.081 | 42.896
2 | 0.619 | 0.01311 | -0.081 | 47.23
2.5 | 0.675 | 0.01355 | -0.081 | 49.768
3 | 0.731 | 0.01388 | -0.082 | 52.676
3.5 | 0.787 | 0.01428 | -0.082 | 55.133
4 | 0.842 | 0.01471 | -0.083 | 57.25
4.5 | 0.896 | 0.01519 | -0.083 | 58.97
5 | 0.95 | 0.01957 | -0.084 | 48.55
5.5 | 0.998 | 0.02036 | -0.084 | 49.033
6 | 0.851 | 0.04417 | -0.038 | 19.256
6.5 | 0.884 | 0.04735 | -0.034 | 18.675
7 | 0.916 | 0.05076 | -0.033 | 18.04
7.5 | 0.944 | 0.05515 | -0.033 | 17.109
8 | 0.967 | 0.05955 | -0.033 | 16.244
8.5 | 0.986 | 0.06351 | -0.031 | 15.532
9 | 1.001 | 0.06862 | -0.031 | 14.587
9.5 | 1.01 | 0.07658 | -0.03 | 13.193
10 | 1.015 | 0.08285 | -0.028 | 12.247
10.5 | 1.01 | 0.09014 | -0.028 | 11.2
11 | 0.996 | 0.09951 | -0.028 | 10.008
11.5 | 0.976 | 0.10767 | -0.028 | 9.068
12 | 0.952 | 0.11632 | -0.027 | 8.18
12.5 | 0.922 | 0.12782 | -0.027 | 7.215
13 | 0.889 | 0.14216 | -0.027 | 6.254
13.5 | 0.853 | 0.1565 | -0.026 | 5.451
14 | 0.815 | 0.16628 | -0.026 | 4.901
14.5 | 0.775 | 0.1791 | -0.026 | 4.33
15 | 0.735 | 0.20407 | -0.027 | 3.603

## 12. Re 100k Mach 0.10 (2)
BIGFOIL.COM POLAR EXPORT
NACA63A411
NACA63A411 |  |  |  | Cl Max: | 1.1555 | at alpha= | 10 | deg
XFOIL ncrit=9 |  |  |  | L/D Max: | 56.1137 | at alpha= | 6 | deg
Re: | 100000 |  |  | Cd Min: | 0.24563 | at alpha= | -20 | deg
Mach: | 0.1 |  |  | Cl=0 at alpha= | -1.1502 | deg
|  |  |  | @ Cl=0.1, Cd= | 0.020585
|  |  |  | @ Cl=0.4, Cd= | 0.022339
|  |  |  | @ Cl=0.6, Cd= | 0.022647
alpha (deg) | Cl | Cd | Cm | Cl/Cd
-20 | -0.6198 | 0.24563 | 0.0067 | -2.5233
-19.5 | -0.5935 | 0.23082 | 0.0059 | -2.5713
-19 | -0.5748 | 0.22337 | 0.0038 | -2.5733
-18.5 | -0.5587 | 0.21718 | 0.0005 | -2.5725
-18 | -0.5438 | 0.21115 | -0.0031 | -2.5754
-17.5 | -0.5373 | 0.20855 | -0.0089 | -2.5764
-17 | -0.5422 | 0.20867 | -0.015 | -2.5984
-16.5 | -0.5013 | 0.19155 | -0.0125 | -2.6171
-16 | -0.4873 | 0.18523 | -0.0152 | -2.6308
-15.5 | -0.4797 | 0.18022 | -0.0194 | -2.6617
-15 | -0.4901 | 0.17885 | -0.0258 | -2.7403
-14.5 | -0.4557 | 0.16557 | -0.024 | -2.7523
-14 | -0.4424 | 0.15916 | -0.0256 | -2.7796
-13.5 | -0.4512 | 0.15573 | -0.0312 | -2.8973
-13 | -0.4331 | 0.14612 | -0.0314 | -2.964
-12.5 | -0.4178 | 0.13931 | -0.0319 | -2.9991
-12 | -0.4288 | 0.13459 | -0.0372 | -3.186
-11.5 | -0.4133 | 0.12595 | -0.0368 | -3.2815
-11 | -0.4082 | 0.12009 | -0.0382 | -3.3991
-10.5 | -0.4112 | 0.11301 | -0.0404 | -3.6386
-10 | -0.4027 | 0.10708 | -0.0401 | -3.7607
-9.5 | -0.4216 | 0.10045 | -0.0431 | -4.1971
-9 | -0.4134 | 0.09505 | -0.0406 | -4.3493
-8.5 | -0.4873 | 0.09147 | -0.042 | -5.3274
-8 | -0.4546 | 0.08526 | -0.0353 | -5.3319
-7.5 | -0.5367 | 0.08026 | -0.0367 | -6.687
-7 | -0.526 | 0.07508 | -0.0297 | -7.0059
-6.5 | -0.5497 | 0.06847 | -0.0296 | -8.0283
-6 | -0.5529 | 0.06293 | -0.0273 | -8.786
-5 | -0.5092 | 0.03836 | -0.0329 | -13.2742
-4.5 | -0.4727 | 0.03193 | -0.0304 | -14.8043
-4 | -0.4121 | 0.02841 | -0.0311 | -14.5055
-3.5 | -0.34 | 0.0257 | -0.0348 | -13.2296
-3 | -0.2697 | 0.02361 | -0.0375 | -11.4231
-2.5 | -0.2064 | 0.02214 | -0.0394 | -9.3225
-2 | -0.1719 | 0.02001 | -0.0342 | -8.5907
-1.5 | -0.1178 | 0.0202 | -0.0322 | -5.8317
-1 | 0.0506 | 0.02041 | -0.0532 | 2.4792
-0.5 | 0.1127 | 0.02063 | -0.0579 | 5.4629
0 | 0.1774 | 0.02103 | -0.0613 | 8.4356
0.5 | 0.2437 | 0.02148 | -0.0645 | 11.3454
1 | 0.3102 | 0.02191 | -0.0672 | 14.1579
1.5 | 0.377 | 0.02225 | -0.0697 | 16.9438
2 | 0.444 | 0.02251 | -0.072 | 19.7246
2.5 | 0.5136 | 0.02261 | -0.0745 | 22.7156
3 | 0.5813 | 0.02266 | -0.0764 | 25.6531
4 | 0.6992 | 0.02258 | -0.0761 | 30.9655
4.5 | 0.7859 | 0.02095 | -0.0788 | 37.5131
5 | 0.8551 | 0.01925 | -0.0777 | 44.4208
5.5 | 0.9169 | 0.01763 | -0.075 | 52.0079
6 | 0.9573 | 0.01706 | -0.0696 | 56.1137
6.5 | 0.9746 | 0.01746 | -0.0603 | 55.819
7 | 0.9438 | 0.02179 | -0.0458 | 43.3134
7.5 | 0.9437 | 0.02539 | -0.037 | 37.1682
8 | 0.9748 | 0.02898 | -0.0334 | 33.637
8.5 | 1.0457 | 0.03354 | -0.0356 | 31.1777
9 | 1.1038 | 0.03831 | -0.0358 | 28.8123
9.5 | 1.1423 | 0.04512 | -0.0337 | 25.3169
10 | 1.1555 | 0.05129 | -0.028 | 22.5288
10.5 | 1.1555 | 0.05921 | -0.0221 | 19.5153
11 | 1.1547 | 0.06745 | -0.0172 | 17.1193
11.5 | 1.0695 | 0.07359 | -0.0063 | 14.5332
12 | 1.0176 | 0.08363 | -0.0053 | 12.1679
12.5 | 0.9876 | 0.1009 | -0.0082 | 9.7879
13 | 0.8315 | 0.1457 | -0.0431 | 5.7069
13.5 | 0.8671 | 0.15299 | -0.0393 | 5.6677
14 | 0.8274 | 0.16345 | -0.0511 | 5.0621
14.5 | 0.8259 | 0.17297 | -0.0559 | 4.7748
15 | 0.8493 | 0.18045 | -0.0557 | 4.7066

## 13. Re 100k Mach 0.25 (1)
BIGFOIL.COM POLAR EXPORT
NACA63A411
NACA63A411 |  |  |  | Cl Max: | 1.021 | at alpha= | 5.5 | deg
JavaFoil+Calcfoil stall+Eppler ext transition |  |  |  | L/D Max: | 58.846 | at alpha= | 4.5 | deg
Re: | 100000 |  |  | Cd Min: | 0.01222 | at alpha= | -2 | deg
Mach: | 0.25 |  |  | Cl=0 at alpha= | -3.2264 | deg
|  |  |  | @ Cl=0.1, Cd= | 0.012266
|  |  |  | @ Cl=0.4, Cd= | 0.012602
|  |  |  | @ Cl=0.6, Cd= | 0.013337
alpha (deg) | Cl | Cd | Cm | Cl/Cd
-15.5 | -0.084 | 0.57888 | -0.02 | -0.145
-15 | -0.202 | 0.4388 | -0.019 | -0.461
-14.5 | -0.266 | 0.3399 | -0.021 | -0.782
-14 | -0.321 | 0.27295 | -0.02 | -1.175
-13.5 | -0.37 | 0.22725 | -0.021 | -1.627
-13 | -0.413 | 0.20466 | -0.022 | -2.018
-12.5 | -0.443 | 0.16611 | -0.023 | -2.666
-12 | -0.467 | 0.15007 | -0.023 | -3.11
-11.5 | -0.484 | 0.12854 | -0.024 | -3.767
-11 | -0.495 | 0.12032 | -0.024 | -4.112
-10.5 | -0.498 | 0.10666 | -0.024 | -4.672
-10 | -0.495 | 0.09809 | -0.025 | -5.046
-9.5 | -0.485 | 0.08689 | -0.025 | -5.579
-9 | -0.468 | 0.07803 | -0.026 | -6
-8.5 | -0.445 | 0.07169 | -0.026 | -6.213
-8 | -0.416 | 0.06602 | -0.026 | -6.294
-7.5 | -0.382 | 0.06007 | -0.027 | -6.352
-7 | -0.344 | 0.05556 | -0.028 | -6.197
-6.5 | -0.304 | 0.05231 | -0.027 | -5.818
-6 | -0.262 | 0.04815 | -0.028 | -5.444
-5.5 | -0.218 | 0.04495 | -0.029 | -4.851
-5 | -0.172 | 0.04247 | -0.03 | -4.059
-4.5 | -0.126 | 0.0403 | -0.032 | -3.116
-4 | -0.078 | 0.03825 | -0.034 | -2.035
-3.5 | -0.029 | 0.03628 | -0.038 | -0.81
-3 | 0.024 | 0.01378 | -0.077 | 1.777
-2.5 | 0.086 | 0.01228 | -0.078 | 6.99
-2 | 0.147 | 0.01222 | -0.079 | 12.065
-1.5 | 0.209 | 0.01227 | -0.079 | 17.031
-1 | 0.271 | 0.01232 | -0.08 | 21.983
-0.5 | 0.332 | 0.01243 | -0.08 | 26.73
0 | 0.394 | 0.01258 | -0.081 | 31.307
0.5 | 0.455 | 0.0128 | -0.082 | 35.56
1 | 0.516 | 0.01307 | -0.082 | 39.467
1.5 | 0.574 | 0.01322 | -0.082 | 43.379
2 | 0.632 | 0.01348 | -0.083 | 46.932
2.5 | 0.691 | 0.0138 | -0.083 | 50.114
3 | 0.75 | 0.01417 | -0.084 | 52.941
3.5 | 0.807 | 0.01457 | -0.084 | 55.397
4 | 0.863 | 0.01506 | -0.085 | 57.348
4.5 | 0.918 | 0.0156 | -0.085 | 58.846
5 | 0.973 | 0.02012 | -0.086 | 48.329
5.5 | 1.021 | 0.02098 | -0.086 | 48.645
6 | 0.868 | 0.04511 | -0.037 | 19.248
6.5 | 0.901 | 0.04825 | -0.034 | 18.664
7 | 0.929 | 0.05247 | -0.033 | 17.703
7.5 | 0.952 | 0.05623 | -0.033 | 16.932
8 | 0.969 | 0.06177 | -0.032 | 15.685
8.5 | 0.979 | 0.06764 | -0.031 | 14.469
9 | 0.981 | 0.07356 | -0.029 | 13.337
9.5 | 0.975 | 0.08251 | -0.029 | 11.822
10 | 0.961 | 0.09176 | -0.028 | 10.478
10.5 | 0.932 | 0.10223 | -0.028 | 9.116

## 14. Re 100k Mach 0.25 (2)
BIGFOIL.COM POLAR EXPORT
NACA63A411
NACA63A411 |  |  |  | Cl Max: | 1.1365 | at alpha= | 9.5 | deg
XFOIL ncrit=9 |  |  |  | L/D Max: | 55.5938 | at alpha= | 6 | deg
Re: | 100000 |  |  | Cd Min: | 0.24685 | at alpha= | -20 | deg
Mach: | 0.25 |  |  | Cl=0 at alpha= | -1.0927 | deg
|  |  |  | @ Cl=0.1, Cd= | 0.020994
|  |  |  | @ Cl=0.4, Cd= | 0.022945
|  |  |  | @ Cl=0.6, Cd= | 0.023353
alpha (deg) | Cl | Cd | Cm | Cl/Cd
-20 | -0.6251 | 0.24685 | 0.0079 | -2.5323
-19.5 | -0.5986 | 0.23333 | 0.0074 | -2.5655
-19 | -0.5808 | 0.22663 | 0.0043 | -2.5628
-18.5 | -0.5641 | 0.22032 | 0.0007 | -2.5604
-18 | -0.5497 | 0.21496 | -0.0038 | -2.5572
-17.5 | -0.5475 | 0.21453 | -0.0102 | -2.5521
-17 | -0.5197 | 0.20096 | -0.0104 | -2.5861
-16.5 | -0.5022 | 0.19409 | -0.0126 | -2.5875
-16 | -0.4884 | 0.18785 | -0.0158 | -2.5999
-15.5 | -0.4879 | 0.18533 | -0.0215 | -2.6326
-15 | -0.4763 | 0.17696 | -0.0243 | -2.6916
-14.5 | -0.4502 | 0.16766 | -0.0239 | -2.6852
-14 | -0.4426 | 0.16208 | -0.0271 | -2.7308
-13.5 | -0.4575 | 0.16017 | -0.0337 | -2.8563
-13 | -0.4206 | 0.1479 | -0.0309 | -2.8438
-12.5 | -0.4138 | 0.1418 | -0.0331 | -2.9182
-12 | -0.4363 | 0.13886 | -0.0403 | -3.142
-11.5 | -0.3987 | 0.12831 | -0.0361 | -3.1073
-11 | -0.417 | 0.12396 | -0.0418 | -3.364
-10.5 | -0.3911 | 0.11547 | -0.039 | -3.387
-10 | -0.4161 | 0.11096 | -0.0442 | -3.75
-9.5 | -0.3916 | 0.10308 | -0.0406 | -3.799
-9 | -0.4334 | 0.09907 | -0.0442 | -4.3747
-8.5 | -0.4084 | 0.09218 | -0.0387 | -4.4305
-8 | -0.4749 | 0.08935 | -0.0375 | -5.3151
-7.5 | -0.4613 | 0.08351 | -0.0312 | -5.5239
-7 | -0.5566 | 0.07897 | -0.035 | -7.0482
-6.5 | -0.5311 | 0.07351 | -0.0266 | -7.2249
-6 | -0.5612 | 0.0668 | -0.0282 | -8.4012
-5 | -0.5266 | 0.0427 | -0.0342 | -12.3326
-4.5 | -0.4889 | 0.03506 | -0.0326 | -13.9447
-4 | -0.414 | 0.02991 | -0.0356 | -13.8415
-3.5 | -0.3414 | 0.02684 | -0.0389 | -12.7198
-3 | -0.2701 | 0.02447 | -0.0412 | -11.038
-2.5 | -0.2064 | 0.02294 | -0.0426 | -8.9974
-2 | -0.1683 | 0.02033 | -0.0384 | -8.2784
-1.5 | -0.1191 | 0.02069 | -0.0347 | -5.7564
-1 | 0.0271 | 0.02081 | -0.0495 | 1.3023
-0.5 | 0.1341 | 0.02108 | -0.0622 | 6.3615
0 | 0.1835 | 0.0214 | -0.063 | 8.5748
0.5 | 0.2435 | 0.02189 | -0.0649 | 11.1238
1 | 0.3074 | 0.02238 | -0.0669 | 13.7355
1.5 | 0.3733 | 0.0228 | -0.069 | 16.3728
2 | 0.4396 | 0.02316 | -0.0709 | 18.981
2.5 | 0.509 | 0.02334 | -0.073 | 21.8081
3 | 0.5795 | 0.02343 | -0.075 | 24.7332
3.5 | 0.6536 | 0.02315 | -0.077 | 28.2333
4 | 0.7058 | 0.0233 | -0.0752 | 30.2918
4.5 | 0.7991 | 0.02146 | -0.0781 | 37.2367
5 | 0.8714 | 0.01958 | -0.0765 | 44.5046
5.5 | 0.9333 | 0.01792 | -0.0729 | 52.0815
6 | 0.969 | 0.01743 | -0.0657 | 55.5938
6.5 | 0.9613 | 0.0191 | -0.0524 | 50.3298
7 | 0.9347 | 0.02358 | -0.0393 | 39.6395
7.5 | 0.9447 | 0.02703 | -0.0321 | 34.9501
8 | 0.989 | 0.03081 | -0.0297 | 32.1
8.5 | 1.0651 | 0.03618 | -0.032 | 29.4389
9 | 1.1155 | 0.04202 | -0.0307 | 26.5469
9.5 | 1.1365 | 0.04941 | -0.0267 | 23.0014
10 | 1.1275 | 0.05495 | -0.0188 | 20.5187
10.5 | 1.1075 | 0.06181 | -0.0118 | 17.9178
11 | 1.0862 | 0.07007 | -0.0073 | 15.5016
11.5 | 1.0498 | 0.07688 | -0.0039 | 13.655
12 | 0.9637 | 0.08983 | -0.0082 | 10.728
12.5 | 0.8965 | 0.10918 | -0.0205 | 8.2112
13 | 0.8837 | 0.12324 | -0.0262 | 7.1706
13.5 | 0.8267 | 0.15911 | -0.0502 | 5.1958
14 | 0.8218 | 0.16839 | -0.0555 | 4.8803
14.5 | 0.8475 | 0.17766 | -0.0551 | 4.7703

## 15. Re 100k Mach 0.50 (1)
BIGFOIL.COM POLAR EXPORT
NACA63A411
NACA63A411 |  |  |  | Cl Max: | 1.242 | at alpha= | 20 | deg
JavaFoil+Calcfoil stall+Eppler ext transition |  |  |  | L/D Max: | 56.786 | at alpha= | 4 | deg
Re: | 100000 |  |  | Cd Min: | 0.01289 | at alpha= | -1.5 | deg
Mach: | 0.5 |  |  | Cl=0 at alpha= | -3.225 | deg
|  |  |  | @ Cl=0.1, Cd= | 0.014238
|  |  |  | @ Cl=0.4, Cd= | 0.013192
|  |  |  | @ Cl=0.6, Cd= | 0.013998
alpha (deg) | Cl | Cd | Cm | Cl/Cd
-20 | -0.915 | 0.3499 | -0.036 | -2.615
-19.5 | -0.886 | 0.3295 | -0.035 | -2.69
-19 | -0.86 | 0.31713 | -0.035 | -2.711
-18.5 | -0.833 | 0.31198 | -0.035 | -2.671
-18 | -0.807 | 0.30442 | -0.035 | -2.65
-17.5 | -0.78 | 0.30305 | -0.036 | -2.575
-17 | -0.754 | 0.29851 | -0.036 | -2.525
-16.5 | -0.725 | 0.27694 | -0.034 | -2.618
-16 | -0.698 | 0.27101 | -0.035 | -2.576
-15.5 | -0.672 | 0.25274 | -0.035 | -2.657
-15 | -0.645 | 0.26701 | -0.035 | -2.414
-14.5 | -0.618 | 0.26323 | -0.035 | -2.347
-14 | -0.59 | 0.23505 | -0.034 | -2.51
-13.5 | -0.563 | 0.22469 | -0.034 | -2.504
-13 | -0.536 | 0.21971 | -0.034 | -2.438
-12.5 | -0.509 | 0.21524 | -0.034 | -2.363
-12 | -0.482 | 0.2089 | -0.035 | -2.305
-11.5 | -0.454 | 0.21398 | -0.035 | -2.123
-11 | -0.426 | 0.18413 | -0.032 | -2.316
-10.5 | -0.399 | 0.17318 | -0.032 | -2.305
-10 | -0.372 | 0.16727 | -0.033 | -2.224
-9.5 | -0.345 | 0.16603 | -0.033 | -2.077
-9 | -0.318 | 0.16032 | -0.033 | -1.981
-8.5 | -0.29 | 0.14955 | -0.029 | -1.938
-8 | -0.263 | 0.14713 | -0.029 | -1.785
-7.5 | -0.235 | 0.14659 | -0.029 | -1.605
-7 | -0.208 | 0.11114 | -0.031 | -1.872
-6.5 | -0.283 | 0.07003 | -0.029 | -4.041
-6 | -0.267 | 0.05716 | -0.03 | -4.668
-5.5 | -0.231 | 0.05026 | -0.03 | -4.596
-5 | -0.187 | 0.0459 | -0.032 | -4.066
-4.5 | -0.138 | 0.04257 | -0.033 | -3.235
-4 | -0.086 | 0.03995 | -0.035 | -2.152
-3.5 | -0.033 | 0.03775 | -0.038 | -0.863
-3 | 0.027 | 0.01441 | -0.087 | 1.894
-2.5 | 0.096 | 0.01432 | -0.087 | 6.691
-2 | 0.165 | 0.01291 | -0.088 | 12.754
-1.5 | 0.234 | 0.01289 | -0.088 | 18.12
-1 | 0.303 | 0.01297 | -0.088 | 23.335
-0.5 | 0.371 | 0.01308 | -0.089 | 28.39
0 | 0.436 | 0.01333 | -0.09 | 32.679
0.5 | 0.503 | 0.01356 | -0.09 | 37.099
1 | 0.569 | 0.01385 | -0.091 | 41.095
1.5 | 0.636 | 0.01417 | -0.091 | 44.9
2 | 0.703 | 0.01454 | -0.092 | 48.326
2.5 | 0.769 | 0.015 | -0.093 | 51.229
3 | 0.833 | 0.01553 | -0.093 | 53.644
3.5 | 0.895 | 0.01611 | -0.094 | 55.551
4 | 0.955 | 0.01681 | -0.094 | 56.786
4.5 | 1.013 | 0.02201 | -0.095 | 46.02
5 | 1.064 | 0.02314 | -0.095 | 45.994
5.5 | 0.902 | 0.04513 | -0.038 | 19.978
6 | 0.918 | 0.05003 | -0.037 | 18.355
6.5 | 0.905 | 0.05746 | -0.035 | 15.747
7 | 0.794 | 0.07182 | -0.031 | 11.059
7.5 | 0.58 | 0.12643 | -0.031 | 4.59
8 | 0.608 | 0.14241 | -0.037 | 4.266
8.5 | 0.634 | 0.14854 | -0.037 | 4.269
9 | 0.661 | 0.15505 | -0.037 | 4.261
9.5 | 0.688 | 0.18259 | -0.042 | 3.768
10 | 0.714 | 0.18535 | -0.042 | 3.855
10.5 | 0.741 | 0.18907 | -0.042 | 3.918
11 | 0.769 | 0.20577 | -0.048 | 3.736
11.5 | 0.795 | 0.212 | -0.048 | 3.75
12 | 0.821 | 0.21653 | -0.048 | 3.792
12.5 | 0.847 | 0.21869 | -0.049 | 3.875
13 | 0.875 | 0.23849 | -0.053 | 3.67
13.5 | 0.901 | 0.24555 | -0.053 | 3.669
14 | 0.927 | 0.24995 | -0.053 | 3.709
14.5 | 0.954 | 0.26104 | -0.055 | 3.653
15 | 0.981 | 0.28327 | -0.057 | 3.464
15.5 | 1.007 | 0.2973 | -0.058 | 3.387
16 | 1.033 | 0.29966 | -0.058 | 3.446
16.5 | 1.06 | 0.30554 | -0.06 | 3.469
17 | 1.087 | 0.30719 | -0.062 | 3.538
17.5 | 1.112 | 0.31676 | -0.062 | 3.512
18 | 1.138 | 0.31459 | -0.063 | 3.617
18.5 | 1.164 | 0.3313 | -0.064 | 3.514
19 | 1.192 | 0.34416 | -0.066 | 3.463
19.5 | 1.217 | 0.34774 | -0.066 | 3.5
20 | 1.242 | 0.36178 | -0.067 | 3.433

## 16. Re 100k Mach 0.50 (2)
BIGFOIL.COM POLAR EXPORT
NACA63A411
NACA63A411 |  |  |  | Cl Max: | 1.0401 | at alpha= | 8.5 | deg
XFOIL ncrit=9 |  |  |  | L/D Max: | 49.1801 | at alpha= | 5.5 | deg
Re: | 100000 |  |  | Cd Min: | 0.25877 | at alpha= | -20 | deg
Mach: | 0.5 |  |  | Cl=0 at alpha= | -0.49247 | deg
|  |  |  | @ Cl=0.1, Cd= | 0.014738
|  |  |  | @ Cl=0.4, Cd= | 0.025126
|  |  |  | @ Cl=0.6, Cd= | 0.026829
alpha (deg) | Cl | Cd | Cm | Cl/Cd
-20 | -0.6585 | 0.25877 | 0.0151 | -2.5447
-19.5 | -0.6374 | 0.2513 | 0.0105 | -2.5364
-19 | -0.6183 | 0.24539 | 0.005 | -2.5197
-18.5 | -0.6063 | 0.24383 | -0.0017 | -2.4866
-18 | -0.5798 | 0.23019 | -0.004 | -2.5188
-17.5 | -0.5563 | 0.22104 | -0.0064 | -2.5167
-17 | -0.5368 | 0.2139 | -0.0102 | -2.5096
-16.5 | -0.5256 | 0.21041 | -0.0161 | -2.498
-16 | -0.5182 | 0.20672 | -0.0213 | -2.5068
-15.5 | -0.4829 | 0.19187 | -0.0209 | -2.5168
-15 | -0.4649 | 0.18471 | -0.0237 | -2.5169
-14.5 | -0.4622 | 0.18194 | -0.0293 | -2.5404
-14 | -0.4359 | 0.17067 | -0.0298 | -2.5541
-13.5 | -0.4197 | 0.16375 | -0.0318 | -2.5631
-13 | -0.4278 | 0.16164 | -0.0372 | -2.6466
-12.5 | -0.3978 | 0.15006 | -0.0367 | -2.6509
-12 | -0.3872 | 0.14391 | -0.0384 | -2.6906
-11.5 | -0.3795 | 0.137 | -0.0401 | -2.7701
-11 | -0.3728 | 0.13113 | -0.0413 | -2.843
-10.5 | -0.3703 | 0.12454 | -0.0426 | -2.9733
-10 | -0.3631 | 0.11852 | -0.0425 | -3.0636
-9.5 | -0.3621 | 0.11219 | -0.0422 | -3.2276
-9 | -0.3859 | 0.10883 | -0.0431 | -3.5459
-8.5 | -0.3676 | 0.10157 | -0.0387 | -3.6192
-8 | -0.3822 | 0.09691 | -0.036 | -3.9439
-7.5 | -0.4005 | 0.09259 | -0.0325 | -4.3255
-7 | -0.4667 | 0.09134 | -0.0294 | -5.1095
-6.5 | -0.4779 | 0.08658 | -0.0234 | -5.5198
-6 | -0.4754 | 0.08095 | -0.0172 | -5.8728
-5 | -0.5317 | 0.05645 | -0.0372 | -9.419
-4.5 | -0.4847 | 0.04514 | -0.0473 | -10.7377
-4 | -0.4253 | 0.03711 | -0.0523 | -11.4605
-3.5 | -0.3564 | 0.03222 | -0.0546 | -11.0615
-3 | -0.2812 | 0.02872 | -0.0557 | -9.7911
-2.5 | -0.1751 | 0.00946 | -0.0587 | -18.5095
-2 | -0.1128 | 0.0074 | -0.0581 | -15.2432
-1.5 | -0.0742 | 0.00621 | -0.0512 | -11.9485
-1 | -0.044 | 0.00661 | -0.0428 | -6.6566
-0.5 | -0.0032 | 0.0066 | -0.0361 | -0.48485
0 | 0.2092 | 0.02335 | -0.0691 | 8.9593
1 | 0.3265 | 0.02411 | -0.0708 | 13.5421
2 | 0.4408 | 0.02569 | -0.0699 | 17.1584
2.5 | 0.5097 | 0.0263 | -0.0707 | 19.3802
3 | 0.5864 | 0.02656 | -0.072 | 22.0783
3.5 | 0.6349 | 0.02752 | -0.0692 | 23.0705
4 | 0.7315 | 0.02662 | -0.0713 | 27.4793
4.5 | 0.8188 | 0.02535 | -0.0707 | 32.2998
5 | 0.9196 | 0.02201 | -0.0682 | 41.781
5.5 | 0.9777 | 0.01988 | -0.0593 | 49.1801
6 | 0.9638 | 0.02107 | -0.0431 | 45.7428
6.5 | 0.9291 | 0.02588 | -0.0303 | 35.9003
7 | 0.9313 | 0.0303 | -0.0226 | 30.736
7.5 | 0.9762 | 0.03435 | -0.0177 | 28.4192
8 | 1.0263 | 0.03976 | -0.0141 | 25.8124
8.5 | 1.0401 | 0.0462 | -0.0092 | 22.513
9 | 1.0336 | 0.05326 | -0.005 | 19.4067
9.5 | 1.0049 | 0.06164 | -0.0027 | 16.3027
10 | 0.9692 | 0.07146 | -0.004 | 13.5628
10.5 | 0.928 | 0.08363 | -0.0092 | 11.0965
11 | 0.8953 | 0.09709 | -0.0166 | 9.2213
11.5 | 0.8686 | 0.11202 | -0.0256 | 7.754
12 | 0.8377 | 0.13226 | -0.0399 | 6.3337
12.5 | 0.8334 | 0.14559 | -0.047 | 5.7243
14 | 0.6499 | 0.16019 | -0.052 | 4.0571
14.5 | 0.687 | 0.17124 | -0.0518 | 4.0119
15 | 0.665 | 0.17458 | -0.0586 | 3.8091
15.5 | 0.6751 | 0.18211 | -0.0617 | 3.7071
16 | 0.6921 | 0.18992 | -0.0638 | 3.6442
16.5 | 0.6933 | 0.19701 | -0.0687 | 3.5191
17 | 0.7061 | 0.20453 | -0.0716 | 3.4523
17.5 | 0.7141 | 0.21257 | -0.0756 | 3.3594
18 | 0.7258 | 0.22011 | -0.0788 | 3.2974
18.5 | 0.7451 | 0.23102 | -0.0809 | 3.2253
19 | 0.7429 | 0.23647 | -0.0869 | 3.1416
19.5 | 0.7569 | 0.24496 | -0.0898 | 3.0899
20 | 0.775 | 0.25661 | -0.092 | 3.0201

## 17. Re 250k Mach 0.00 (1)
BIGFOIL.COM POLAR EXPORT
NACA63A411
NACA63A411 |  |  |  | Cl Max: | 1.085 | at alpha= | 6.5 | deg
JavaFoil+Calcfoil stall+Eppler ext transition |  |  |  | L/D Max: | 83.936 | at alpha= | 4.5 | deg
Re: | 250000 |  |  | Cd Min: | 0.00851 | at alpha= | -1.5 | deg
Mach: | 0 |  |  | Cl=0 at alpha= | -3.2034 | deg
|  |  |  | @ Cl=0.1, Cd= | 0.0085443
|  |  |  | @ Cl=0.4, Cd= | 0.0087417
|  |  |  | @ Cl=0.6, Cd= | 0.009252
alpha (deg) | Cl | Cd | Cm | Cl/Cd
-18 | -0.427 | 0.23845 | -0.02 | -1.789
-17.5 | -0.446 | 0.22218 | -0.021 | -2.006
-17 | -0.465 | 0.21148 | -0.021 | -2.198
-16.5 | -0.484 | 0.19515 | -0.022 | -2.48
-16 | -0.502 | 0.17925 | -0.022 | -2.803
-15.5 | -0.52 | 0.17306 | -0.022 | -3.006
-15 | -0.537 | 0.15909 | -0.023 | -3.375
-14.5 | -0.552 | 0.14553 | -0.022 | -3.792
-14 | -0.565 | 0.13012 | -0.023 | -4.341
-13.5 | -0.575 | 0.12264 | -0.023 | -4.692
-13 | -0.583 | 0.11559 | -0.023 | -5.04
-12.5 | -0.582 | 0.10516 | -0.023 | -5.539
-12 | -0.579 | 0.10013 | -0.024 | -5.781
-11.5 | -0.572 | 0.09189 | -0.023 | -6.221
-11 | -0.561 | 0.08534 | -0.024 | -6.573
-10.5 | -0.546 | 0.07959 | -0.024 | -6.862
-10 | -0.528 | 0.07405 | -0.025 | -7.125
-9.5 | -0.505 | 0.06866 | -0.025 | -7.359
-9 | -0.479 | 0.06387 | -0.026 | -7.501
-8.5 | -0.449 | 0.05989 | -0.026 | -7.503
-8 | -0.415 | 0.05568 | -0.026 | -7.458
-7.5 | -0.378 | 0.05191 | -0.027 | -7.288
-7 | -0.339 | 0.04842 | -0.028 | -7.01
-6.5 | -0.299 | 0.04577 | -0.027 | -6.524
-6 | -0.256 | 0.04275 | -0.029 | -5.995
-5.5 | -0.213 | 0.04049 | -0.029 | -5.25
-5 | -0.168 | 0.03826 | -0.032 | -4.39
-4.5 | -0.152 | 0.01092 | -0.073 | -13.907
-4 | -0.094 | 0.01082 | -0.074 | -8.687
-3.5 | -0.035 | 0.01064 | -0.074 | -3.322
-3 | 0.024 | 0.01048 | -0.075 | 2.266
-2.5 | 0.083 | 0.00855 | -0.076 | 9.727
-2 | 0.143 | 0.00853 | -0.076 | 16.739
-1.5 | 0.202 | 0.00851 | -0.077 | 23.769
-1 | 0.262 | 0.00856 | -0.077 | 30.619
-0.5 | 0.322 | 0.00862 | -0.078 | 37.317
0 | 0.381 | 0.00871 | -0.079 | 43.768
0.5 | 0.441 | 0.00881 | -0.079 | 50.011
1 | 0.499 | 0.00898 | -0.08 | 55.636
1.5 | 0.559 | 0.00912 | -0.08 | 61.273
2 | 0.618 | 0.00931 | -0.081 | 66.324
2.5 | 0.676 | 0.00952 | -0.081 | 71.05
3 | 0.734 | 0.00977 | -0.082 | 75.187
3.5 | 0.792 | 0.01009 | -0.083 | 78.474
4 | 0.848 | 0.0104 | -0.083 | 81.555
4.5 | 0.903 | 0.01076 | -0.084 | 83.936
5 | 0.952 | 0.01601 | -0.084 | 59.467
5.5 | 0.999 | 0.01665 | -0.084 | 59.968
6 | 1.044 | 0.01703 | -0.084 | 61.284
6.5 | 1.085 | 0.01783 | -0.085 | 60.876
7 | 0.917 | 0.04613 | -0.042 | 19.879
7.5 | 0.943 | 0.04963 | -0.036 | 18.992
8 | 0.967 | 0.05346 | -0.034 | 18.082
8.5 | 0.987 | 0.05711 | -0.034 | 17.286
9 | 1.003 | 0.06179 | -0.033 | 16.232
9.5 | 1.014 | 0.0673 | -0.032 | 15.068
10 | 1.021 | 0.07182 | -0.03 | 14.211
10.5 | 1.018 | 0.0772 | -0.03 | 13.193
11 | 1.008 | 0.08277 | -0.029 | 12.182
11.5 | 0.993 | 0.09111 | -0.029 | 10.897

## 18. Re 250k Mach 0.00 (2)
BIGFOIL.COM POLAR EXPORT
NACA63A411
NACA63A411 |  |  |  | Cl Max: | 1.1973 | at alpha= | 11 | deg
XFOIL ncrit=9 |  |  |  | L/D Max: | 87.0155 | at alpha= | 5 | deg
Re: | 250000 |  |  | Cd Min: | 0.23824 | at alpha= | -20 | deg
Mach: | 0 |  |  | Cl=0 at alpha= | -2.702 | deg
|  |  |  | @ Cl=0.1, Cd= | 0.010672
|  |  |  | @ Cl=0.4, Cd= | 0.0093524
|  |  |  | @ Cl=0.6, Cd= | 0.0091016
alpha (deg) | Cl | Cd | Cm | Cl/Cd
-20 | -0.6228 | 0.23824 | 0.0128 | -2.6142
-19.5 | -0.6022 | 0.2289 | 0.0114 | -2.6308
-19 | -0.5853 | 0.22265 | 0.0086 | -2.6288
-18.5 | -0.5692 | 0.21638 | 0.0051 | -2.6306
-18 | -0.5535 | 0.20984 | 0.0014 | -2.6377
-17.5 | -0.5438 | 0.20433 | -0.0048 | -2.6614
-17 | -0.5368 | 0.19867 | -0.0099 | -2.702
-16.5 | -0.5122 | 0.18874 | -0.0094 | -2.7138
-16 | -0.4971 | 0.1824 | -0.0119 | -2.7253
-15.5 | -0.4836 | 0.17584 | -0.0147 | -2.7502
-15 | -0.4743 | 0.16892 | -0.0192 | -2.8078
-14.5 | -0.4736 | 0.1628 | -0.025 | -2.9091
-14 | -0.4563 | 0.1536 | -0.0249 | -2.9707
-13.5 | -0.4424 | 0.14729 | -0.0264 | -3.0036
-13 | -0.4326 | 0.14056 | -0.0287 | -3.0777
-12.5 | -0.4307 | 0.13323 | -0.0333 | -3.2328
-12 | -0.4329 | 0.12563 | -0.0395 | -3.4458
-11.5 | -0.4343 | 0.11546 | -0.0421 | -3.7615
-11 | -0.4149 | 0.11082 | -0.0396 | -3.7439
-10.5 | -0.4104 | 0.10435 | -0.0413 | -3.9329
-10 | -0.4208 | 0.096 | -0.0466 | -4.3833
-9.5 | -0.4473 | 0.08709 | -0.0526 | -5.1361
-9 | -0.4974 | 0.08061 | -0.0521 | -6.1705
-8.5 | -0.5483 | 0.07642 | -0.0469 | -7.1748
-8 | -0.5579 | 0.06267 | -0.0538 | -8.9022
-7.5 | -0.5159 | 0.05586 | -0.0591 | -9.2356
-7 | -0.4827 | 0.04565 | -0.0675 | -10.5739
-6.5 | -0.4359 | 0.04018 | -0.0699 | -10.8487
-6 | -0.3895 | 0.02993 | -0.0708 | -13.0137
-5.5 | -0.3293 | 0.02191 | -0.0706 | -15.0297
-5 | -0.2688 | 0.01943 | -0.072 | -13.8343
-4.5 | -0.1992 | 0.01724 | -0.0747 | -11.5545
-3.5 | -0.0692 | 0.014 | -0.0788 | -4.9429
-3 | -0.0301 | 0.01156 | -0.0765 | -2.6038
-2.5 | 0.0204 | 0.01099 | -0.0749 | 1.8562
-2 | 0.0853 | 0.01071 | -0.0761 | 7.9645
-1.5 | 0.1357 | 0.01058 | -0.0741 | 12.8261
-1 | 0.187 | 0.01039 | -0.0724 | 17.9981
-0.5 | 0.2414 | 0.0101 | -0.0716 | 23.901
0 | 0.298 | 0.00977 | -0.0714 | 30.5015
0.5 | 0.3617 | 0.00945 | -0.0727 | 38.2751
1 | 0.452 | 0.00922 | -0.08 | 49.0239
1.5 | 0.5563 | 0.00909 | -0.0906 | 61.1991
2 | 0.6316 | 0.00911 | -0.0953 | 69.3304
2.5 | 0.6802 | 0.00921 | -0.0938 | 73.8545
3 | 0.7263 | 0.00937 | -0.0917 | 77.5133
3.5 | 0.7725 | 0.00952 | -0.0894 | 81.145
4 | 0.8165 | 0.00968 | -0.0865 | 84.3492
4.5 | 0.8589 | 0.00995 | -0.0834 | 86.3216
5 | 0.898 | 0.01032 | -0.0797 | 87.0155
5.5 | 0.9307 | 0.01099 | -0.0748 | 84.6861
6 | 0.9468 | 0.01253 | -0.0673 | 75.5626
6.5 | 0.9479 | 0.01555 | -0.0583 | 60.9582
7 | 0.9637 | 0.01789 | -0.0517 | 53.8681
7.5 | 0.9825 | 0.01995 | -0.0457 | 49.2481
8 | 1.0081 | 0.02188 | -0.041 | 46.074
8.5 | 1.0326 | 0.02481 | -0.0367 | 41.6203
9 | 1.0694 | 0.02694 | -0.0342 | 39.6956
9.5 | 1.1125 | 0.03021 | -0.0329 | 36.8256
10 | 1.1549 | 0.03417 | -0.0314 | 33.7987
10.5 | 1.1865 | 0.03887 | -0.0285 | 30.5248
11 | 1.1973 | 0.04496 | -0.0234 | 26.6303
11.5 | 1.1849 | 0.05181 | -0.0169 | 22.8701
12 | 1.1519 | 0.06036 | -0.0111 | 19.0838
12.5 | 1.1179 | 0.06766 | -0.008 | 16.5223
13 | 1.0743 | 0.07785 | -0.0085 | 13.7996
13.5 | 1.0254 | 0.09096 | -0.013 | 11.2731
14 | 0.9786 | 0.10638 | -0.021 | 9.1991
14.5 | 0.886 | 0.14989 | -0.0443 | 5.911
15 | 0.871 | 0.16579 | -0.0516 | 5.2536
15.5 | 0.8621 | 0.18131 | -0.0641 | 4.7548
16 | 0.8754 | 0.18777 | -0.0666 | 4.6621

## 19. Re 250k Mach 0.10 (1)
BIGFOIL.COM POLAR EXPORT
NACA63A411
NACA63A411 |  |  |  | Cl Max: | 1.089 | at alpha= | 6.5 | deg
JavaFoil+Calcfoil stall+Eppler ext transition |  |  |  | L/D Max: | 83.676 | at alpha= | 4.5 | deg
Re: | 250000 |  |  | Cd Min: | 0.00854 | at alpha= | -2 | deg
Mach: | 0.1 |  |  | Cl=0 at alpha= | -3.2 | deg
|  |  |  | @ Cl=0.1, Cd= | 0.0085546
|  |  |  | @ Cl=0.4, Cd= | 0.0087612
|  |  |  | @ Cl=0.6, Cd= | 0.0093
alpha (deg) | Cl | Cd | Cm | Cl/Cd
-17.5 | -0.4 | 0.23571 | -0.02 | -1.697
-17 | -0.422 | 0.22923 | -0.021 | -1.84
-16.5 | -0.443 | 0.2008 | -0.021 | -2.209
-16 | -0.465 | 0.19454 | -0.022 | -2.391
-15.5 | -0.486 | 0.17237 | -0.022 | -2.82
-15 | -0.506 | 0.1648 | -0.022 | -3.071
-14.5 | -0.524 | 0.15166 | -0.022 | -3.458
-14 | -0.541 | 0.1398 | -0.023 | -3.87
-13.5 | -0.555 | 0.12561 | -0.023 | -4.419
-13 | -0.566 | 0.12091 | -0.023 | -4.678
-12.5 | -0.568 | 0.10679 | -0.023 | -5.322
-12 | -0.567 | 0.10083 | -0.023 | -5.628
-11.5 | -0.563 | 0.0938 | -0.023 | -5.999
-11 | -0.554 | 0.08648 | -0.024 | -6.408
-10.5 | -0.541 | 0.08034 | -0.024 | -6.739
-10 | -0.524 | 0.07436 | -0.025 | -7.053
-9.5 | -0.503 | 0.06909 | -0.025 | -7.286
-9 | -0.478 | 0.06493 | -0.025 | -7.365
-8.5 | -0.449 | 0.06005 | -0.026 | -7.483
-8 | -0.416 | 0.05592 | -0.026 | -7.432
-7.5 | -0.379 | 0.05205 | -0.027 | -7.283
-7 | -0.34 | 0.04855 | -0.028 | -7.011
-6.5 | -0.3 | 0.04592 | -0.028 | -6.524
-6 | -0.257 | 0.04284 | -0.029 | -6.005
-5.5 | -0.213 | 0.04062 | -0.029 | -5.255
-5 | -0.169 | 0.03832 | -0.032 | -4.402
-4.5 | -0.153 | 0.01092 | -0.074 | -13.973
-4 | -0.094 | 0.01084 | -0.074 | -8.712
-3.5 | -0.036 | 0.01066 | -0.075 | -3.333
-3 | 0.024 | 0.0105 | -0.075 | 2.273
-2.5 | 0.084 | 0.00856 | -0.076 | 9.762
-2 | 0.143 | 0.00854 | -0.077 | 16.79
-1.5 | 0.203 | 0.00854 | -0.077 | 23.831
-1 | 0.263 | 0.00857 | -0.078 | 30.727
-0.5 | 0.323 | 0.00864 | -0.078 | 37.432
0 | 0.383 | 0.00873 | -0.079 | 43.889
0.5 | 0.443 | 0.00884 | -0.08 | 50.125
1 | 0.502 | 0.009 | -0.08 | 55.759
1.5 | 0.561 | 0.00917 | -0.081 | 61.215
2 | 0.621 | 0.00937 | -0.081 | 66.253
2.5 | 0.68 | 0.00959 | -0.082 | 70.902
3 | 0.738 | 0.00984 | -0.082 | 75.027
3.5 | 0.795 | 0.01013 | -0.083 | 78.558
4 | 0.852 | 0.01044 | -0.084 | 81.612
4.5 | 0.907 | 0.01084 | -0.084 | 83.676
5 | 0.955 | 0.01608 | -0.084 | 59.416
5.5 | 1.003 | 0.01676 | -0.084 | 59.826
6 | 1.048 | 0.01714 | -0.085 | 61.1
6.5 | 1.089 | 0.01795 | -0.085 | 60.655
7 | 0.918 | 0.04658 | -0.038 | 19.697
7.5 | 0.944 | 0.04982 | -0.034 | 18.949
8 | 0.968 | 0.05403 | -0.035 | 17.917
8.5 | 0.987 | 0.05813 | -0.034 | 16.984
9 | 1.002 | 0.06139 | -0.033 | 16.313
9.5 | 1.011 | 0.06775 | -0.033 | 14.923
10 | 1.015 | 0.07249 | -0.03 | 13.999
10.5 | 1.01 | 0.07855 | -0.029 | 12.855
11 | 0.996 | 0.08536 | -0.03 | 11.67
11.5 | 0.976 | 0.09169 | -0.029 | 10.65

## 20. Re 250k Mach 0.10 (2)
BIGFOIL.COM POLAR EXPORT
NACA63A411
NACA63A411 |  |  |  | Cl Max: | 1.1876 | at alpha= | 11 | deg
XFOIL ncrit=9 |  |  |  | L/D Max: | 86.8497 | at alpha= | 5 | deg
Re: | 250000 |  |  | Cd Min: | 0.22952 | at alpha= | -19.5 | deg
Mach: | 0.1 |  |  | Cl=0 at alpha= | -2.7136 | deg
|  |  |  | @ Cl=0.1, Cd= | 0.010677
|  |  |  | @ Cl=0.4, Cd= | 0.0093822
|  |  |  | @ Cl=0.6, Cd= | 0.0091311
alpha (deg) | Cl | Cd | Cm | Cl/Cd
-19.5 | -0.6032 | 0.22952 | 0.0116 | -2.6281
-19 | -0.5863 | 0.22326 | 0.0087 | -2.6261
-18.5 | -0.57 | 0.21694 | 0.0052 | -2.6275
-18 | -0.5541 | 0.21035 | 0.0013 | -2.6342
-17.5 | -0.5447 | 0.20499 | -0.0049 | -2.6572
-17 | -0.5373 | 0.19929 | -0.01 | -2.6961
-16.5 | -0.512 | 0.18927 | -0.0093 | -2.7051
-16 | -0.4969 | 0.18289 | -0.0119 | -2.7169
-15.5 | -0.4833 | 0.17629 | -0.0148 | -2.7415
-15 | -0.4745 | 0.16946 | -0.0196 | -2.8001
-14.5 | -0.4732 | 0.16334 | -0.0252 | -2.897
-14 | -0.4545 | 0.15413 | -0.0248 | -2.9488
-13.5 | -0.4409 | 0.14779 | -0.0265 | -2.9833
-13 | -0.4312 | 0.14101 | -0.0289 | -3.0579
-12.5 | -0.4305 | 0.13371 | -0.0339 | -3.2197
-12 | -0.4314 | 0.1262 | -0.0397 | -3.4184
-11.5 | -0.4306 | 0.11625 | -0.0415 | -3.7041
-11 | -0.4118 | 0.11153 | -0.0394 | -3.6923
-10.5 | -0.4079 | 0.10492 | -0.0414 | -3.8877
-10 | -0.4205 | 0.09644 | -0.0476 | -4.3602
-9.5 | -0.4441 | 0.08791 | -0.0527 | -5.0518
-9 | -0.4925 | 0.08136 | -0.0525 | -6.0533
-8.5 | -0.544 | 0.07736 | -0.0472 | -7.0321
-8 | -0.5515 | 0.06443 | -0.0527 | -8.5597
-7.5 | -0.5125 | 0.0573 | -0.0585 | -8.9442
-7 | -0.4816 | 0.04634 | -0.0681 | -10.3927
-6.5 | -0.4351 | 0.04082 | -0.0705 | -10.659
-6 | -0.387 | 0.03459 | -0.0734 | -11.1882
-5.5 | -0.3293 | 0.02218 | -0.0716 | -14.8467
-5 | -0.2697 | 0.01964 | -0.0727 | -13.7322
-4.5 | -0.1983 | 0.01734 | -0.0757 | -11.436
-4 | -0.1386 | 0.01557 | -0.0765 | -8.9017
-3.5 | -0.0677 | 0.01404 | -0.0797 | -4.8219
-3 | -0.0279 | 0.01164 | -0.0774 | -2.3969
-2.5 | 0.0208 | 0.01101 | -0.0754 | 1.8892
-2 | 0.0873 | 0.01071 | -0.0768 | 8.1513
-1.5 | 0.1378 | 0.01058 | -0.0748 | 13.0246
-1 | 0.1888 | 0.0104 | -0.0729 | 18.1538
-0.5 | 0.243 | 0.01012 | -0.0721 | 24.0119
0 | 0.2994 | 0.00979 | -0.0717 | 30.5822
0.5 | 0.362 | 0.00948 | -0.0727 | 38.1857
1 | 0.4514 | 0.00925 | -0.0797 | 48.8
1.5 | 0.5564 | 0.00912 | -0.0903 | 61.0088
2 | 0.6349 | 0.00914 | -0.0956 | 69.4639
2.5 | 0.6835 | 0.00925 | -0.0941 | 73.8919
3 | 0.7299 | 0.0094 | -0.092 | 77.6489
3.5 | 0.7762 | 0.00956 | -0.0896 | 81.1925
4 | 0.8197 | 0.00973 | -0.0865 | 84.2446
4.5 | 0.8623 | 0.00999 | -0.0833 | 86.3163
5 | 0.9015 | 0.01038 | -0.0795 | 86.8497
5.5 | 0.9336 | 0.01107 | -0.0744 | 84.336
6 | 0.9471 | 0.01276 | -0.0664 | 74.2241
6.5 | 0.9477 | 0.01583 | -0.0574 | 59.8673
7 | 0.9634 | 0.01812 | -0.0506 | 53.1678
7.5 | 0.9813 | 0.0203 | -0.0444 | 48.3399
8 | 1.0085 | 0.02218 | -0.04 | 45.4689
8.5 | 1.0341 | 0.02512 | -0.0358 | 41.1664
9 | 1.0717 | 0.0274 | -0.0333 | 39.1131
9.5 | 1.1274 | 0.03241 | -0.034 | 34.7856
10 | 1.1562 | 0.035 | -0.0302 | 33.0343
10.5 | 1.183 | 0.03998 | -0.0267 | 29.5898
11 | 1.1876 | 0.04626 | -0.0211 | 25.6723
11.5 | 1.1702 | 0.05331 | -0.0147 | 21.9509
12 | 1.1365 | 0.06175 | -0.0097 | 18.4049
12.5 | 1.0996 | 0.06992 | -0.0076 | 15.7265
13 | 1.056 | 0.08062 | -0.0093 | 13.0985
13.5 | 1.0089 | 0.0942 | -0.0147 | 10.7102
14 | 0.8678 | 0.14773 | -0.0468 | 5.8742
14.5 | 0.8778 | 0.15406 | -0.0477 | 5.6978
15 | 0.8709 | 0.167 | -0.0522 | 5.215
15.5 | 0.8622 | 0.18244 | -0.0649 | 4.7259
16 | 0.8752 | 0.18919 | -0.0677 | 4.626

## 21. Re 250k Mach 0.25 (1)
BIGFOIL.COM POLAR EXPORT
NACA63A411
NACA63A411 |  |  |  | Cl Max: | 1.108 | at alpha= | 6.5 | deg
JavaFoil+Calcfoil stall+Eppler ext transition |  |  |  | L/D Max: | 83.429 | at alpha= | 4.5 | deg
Re: | 250000 |  |  | Cd Min: | 0.00862 | at alpha= | -2 | deg
Mach: | 0.25 |  |  | Cl=0 at alpha= | -3.2049 | deg
|  |  |  | @ Cl=0.1, Cd= | 0.0086431
|  |  |  | @ Cl=0.4, Cd= | 0.0088608
|  |  |  | @ Cl=0.6, Cd= | 0.0093916
alpha (deg) | Cl | Cd | Cm | Cl/Cd
-15.5 | -0.084 | 0.28175 | -0.023 | -0.297
-15 | -0.202 | 0.25969 | -0.022 | -0.779
-14.5 | -0.266 | 0.2316 | -0.022 | -1.148
-14 | -0.321 | 0.19957 | -0.022 | -1.607
-13.5 | -0.37 | 0.18085 | -0.023 | -2.045
-13 | -0.413 | 0.15903 | -0.023 | -2.598
-12.5 | -0.443 | 0.13669 | -0.024 | -3.241
-12 | -0.467 | 0.12589 | -0.024 | -3.708
-11.5 | -0.484 | 0.10534 | -0.024 | -4.597
-11 | -0.495 | 0.09734 | -0.024 | -5.083
-10.5 | -0.498 | 0.08838 | -0.024 | -5.639
-10 | -0.495 | 0.08146 | -0.025 | -6.077
-9.5 | -0.485 | 0.07446 | -0.025 | -6.511
-9 | -0.468 | 0.0674 | -0.026 | -6.947
-8.5 | -0.445 | 0.06305 | -0.026 | -7.066
-8 | -0.416 | 0.05815 | -0.027 | -7.148
-7.5 | -0.382 | 0.05366 | -0.028 | -7.111
-7 | -0.344 | 0.04958 | -0.028 | -6.946
-6.5 | -0.304 | 0.04671 | -0.028 | -6.516
-6 | -0.262 | 0.04348 | -0.029 | -6.031
-5.5 | -0.218 | 0.04085 | -0.03 | -5.34
-5 | -0.173 | 0.03854 | -0.033 | -4.479
-4.5 | -0.156 | 0.01108 | -0.076 | -14.112
-4 | -0.097 | 0.01096 | -0.076 | -8.838
-3.5 | -0.036 | 0.01076 | -0.077 | -3.389
-3 | 0.025 | 0.01059 | -0.077 | 2.313
-2.5 | 0.086 | 0.00865 | -0.078 | 9.92
-2 | 0.147 | 0.00862 | -0.079 | 17.103
-1.5 | 0.209 | 0.00863 | -0.079 | 24.214
-1 | 0.271 | 0.00868 | -0.08 | 31.179
-0.5 | 0.332 | 0.00875 | -0.08 | 37.986
0 | 0.394 | 0.00885 | -0.081 | 44.482
0.5 | 0.455 | 0.00896 | -0.082 | 50.796
1 | 0.516 | 0.00913 | -0.082 | 56.481
1.5 | 0.577 | 0.00932 | -0.083 | 61.908
2 | 0.638 | 0.00951 | -0.084 | 67.052
2.5 | 0.698 | 0.00975 | -0.084 | 71.599
3 | 0.758 | 0.01005 | -0.085 | 75.427
3.5 | 0.817 | 0.01037 | -0.085 | 78.814
4 | 0.875 | 0.01072 | -0.086 | 81.625
4.5 | 0.931 | 0.01116 | -0.086 | 83.429
5 | 0.976 | 0.01658 | -0.086 | 58.876
5.5 | 1.025 | 0.01731 | -0.087 | 59.173
6 | 1.068 | 0.01815 | -0.087 | 58.861
6.5 | 1.108 | 0.01856 | -0.087 | 59.672
7 | 0.929 | 0.04771 | -0.035 | 19.48
7.5 | 0.953 | 0.0508 | -0.035 | 18.75
8 | 0.969 | 0.05556 | -0.034 | 17.448
8.5 | 0.979 | 0.06013 | -0.033 | 16.286
9 | 0.982 | 0.06515 | -0.032 | 15.067
9.5 | 0.976 | 0.07237 | -0.031 | 13.483
10 | 0.962 | 0.07875 | -0.03 | 12.21
10.5 | 0.932 | 0.08582 | -0.028 | 10.86
11 | 0.888 | 0.09638 | -0.029 | 9.214
11.5 | 0.834 | 0.1048 | -0.028 | 7.954

## 22. Re 250k Mach 0.25 (2)
BIGFOIL.COM POLAR EXPORT
NACA63A411
NACA63A411 |  |  |  | Cl Max: | 1.1464 | at alpha= | 10.5 | deg
XFOIL ncrit=9 |  |  |  | L/D Max: | 85.8812 | at alpha= | 4.5 | deg
Re: | 250000 |  |  | Cd Min: | 0.2408 | at alpha= | -20 | deg
Mach: | 0.25 |  |  | Cl=0 at alpha= | -2.8366 | deg
|  |  |  | @ Cl=0.1, Cd= | 0.010836
|  |  |  | @ Cl=0.4, Cd= | 0.00953
|  |  |  | @ Cl=0.6, Cd= | 0.0093084
alpha (deg) | Cl | Cd | Cm | Cl/Cd
-20 | -0.6291 | 0.2408 | 0.0148 | -2.6125
-19.5 | -0.6097 | 0.23313 | 0.0126 | -2.6153
-19 | -0.5921 | 0.22667 | 0.0091 | -2.6122
-18.5 | -0.5749 | 0.22008 | 0.0054 | -2.6122
-18 | -0.5588 | 0.21354 | 0.0005 | -2.6168
-17.5 | -0.5502 | 0.20868 | -0.0057 | -2.6366
-17 | -0.5308 | 0.19913 | -0.0077 | -2.6656
-16.5 | -0.5119 | 0.19212 | -0.0093 | -2.6645
-16 | -0.4963 | 0.18551 | -0.0122 | -2.6753
-15.5 | -0.482 | 0.17867 | -0.0155 | -2.6977
-15 | -0.4767 | 0.17264 | -0.0215 | -2.7612
-14.5 | -0.4716 | 0.16624 | -0.0264 | -2.8369
-14 | -0.447 | 0.15686 | -0.0248 | -2.8497
-13.5 | -0.4342 | 0.15031 | -0.027 | -2.8887
-13 | -0.4244 | 0.14332 | -0.0298 | -2.9612
-12.5 | -0.4276 | 0.13655 | -0.0364 | -3.1315
-12 | -0.4242 | 0.12913 | -0.0407 | -3.2851
-11.5 | -0.4116 | 0.12032 | -0.0393 | -3.4209
-11 | -0.3983 | 0.11471 | -0.0394 | -3.4722
-10.5 | -0.3979 | 0.10756 | -0.0426 | -3.6993
-10 | -0.4131 | 0.09966 | -0.0497 | -4.1451
-9.5 | -0.4287 | 0.0921 | -0.0523 | -4.6547
-9 | -0.433 | 0.08611 | -0.0456 | -5.0285
-8.5 | -0.4521 | 0.08191 | -0.0416 | -5.5195
-8 | -0.4847 | 0.0774 | -0.0379 | -6.2623
-7.5 | -0.4896 | 0.06536 | -0.0531 | -7.4908
-7 | -0.4723 | 0.05032 | -0.0704 | -9.3859
-6.5 | -0.4282 | 0.04442 | -0.0736 | -9.6398
-6 | -0.3903 | 0.03142 | -0.0753 | -12.422
-5.5 | -0.3281 | 0.02368 | -0.077 | -13.8556
-5 | -0.2709 | 0.02075 | -0.0773 | -13.0554
-4.5 | -0.1928 | 0.01792 | -0.081 | -10.7589
-4 | -0.1334 | 0.01617 | -0.081 | -8.2498
-3.5 | -0.0681 | 0.01448 | -0.0826 | -4.703
-3 | -0.0133 | 0.0123 | -0.0826 | -1.0813
-2.5 | 0.0274 | 0.01107 | -0.079 | 2.4752
-2 | 0.0811 | 0.01088 | -0.0774 | 7.454
-1.5 | 0.1366 | 0.01075 | -0.0759 | 12.707
-1 | 0.1923 | 0.01057 | -0.0746 | 18.193
-0.5 | 0.2509 | 0.01027 | -0.0741 | 24.4304
0 | 0.3095 | 0.00994 | -0.0738 | 31.1368
0.5 | 0.3699 | 0.00962 | -0.074 | 38.4511
1 | 0.4502 | 0.00938 | -0.0785 | 47.9957
1.5 | 0.557 | 0.00929 | -0.089 | 59.9569
2 | 0.6505 | 0.00933 | -0.097 | 69.7213
2.5 | 0.699 | 0.00946 | -0.0952 | 73.8901
3 | 0.7468 | 0.00964 | -0.0929 | 77.4689
3.5 | 0.7945 | 0.00979 | -0.0902 | 81.1542
4 | 0.839 | 0.00998 | -0.0868 | 84.0681
4.5 | 0.882 | 0.01027 | -0.0831 | 85.8812
5 | 0.92 | 0.01073 | -0.0785 | 85.7409
5.5 | 0.9465 | 0.01166 | -0.0718 | 81.175
6 | 0.9464 | 0.01411 | -0.0615 | 67.073
6.5 | 0.9472 | 0.01709 | -0.0521 | 55.4242
7 | 0.9645 | 0.01927 | -0.0453 | 50.0519
7.5 | 0.9841 | 0.02164 | -0.0394 | 45.476
8 | 1.0113 | 0.02392 | -0.0349 | 42.2784
8.5 | 1.0429 | 0.02706 | -0.0312 | 38.5403
9 | 1.0847 | 0.03008 | -0.0286 | 36.0605
9.5 | 1.1278 | 0.03536 | -0.027 | 31.8948
10 | 1.1463 | 0.03965 | -0.0221 | 28.9105
10.5 | 1.1464 | 0.04567 | -0.0164 | 25.1018
11 | 1.1292 | 0.05257 | -0.0111 | 21.4799
11.5 | 1.0994 | 0.0607 | -0.0077 | 18.112
12 | 1.0628 | 0.07016 | -0.0074 | 15.1482
12.5 | 1.0212 | 0.08172 | -0.0106 | 12.4963
13 | 0.9793 | 0.09547 | -0.0173 | 10.2577
13.5 | 0.9396 | 0.11171 | -0.0268 | 8.4111
14 | 0.8541 | 0.15688 | -0.053 | 5.4443
14.5 | 0.8628 | 0.16498 | -0.0559 | 5.2297
15 | 0.8725 | 0.17324 | -0.0557 | 5.0364
15.5 | 0.8673 | 0.18741 | -0.0679 | 4.6278

## 23. Re 250k Mach 0.50 (1)
BIGFOIL.COM POLAR EXPORT
NACA63A411
NACA63A411 |  |  |  | Cl Max: | 1.242 | at alpha= | 20 | deg
JavaFoil+Calcfoil stall+Eppler ext transition |  |  |  | L/D Max: | 80.735 | at alpha= | 3.5 | deg
Re: | 250000 |  |  | Cd Min: | 0.00904 | at alpha= | -2 | deg
Mach: | 0.5 |  |  | Cl=0 at alpha= | -3.1985 | deg
|  |  |  | @ Cl=0.1, Cd= | 0.010783
|  |  |  | @ Cl=0.4, Cd= | 0.0092904
|  |  |  | @ Cl=0.6, Cd= | 0.0098804
alpha (deg) | Cl | Cd | Cm | Cl/Cd
-20 | -0.915 | 0.26997 | -0.036 | -3.389
-19.5 | -0.887 | 0.25037 | -0.035 | -3.541
-19 | -0.86 | 0.2403 | -0.035 | -3.578
-18.5 | -0.833 | 0.23939 | -0.035 | -3.481
-18 | -0.807 | 0.23415 | -0.035 | -3.446
-17.5 | -0.78 | 0.22262 | -0.036 | -3.505
-17 | -0.754 | 0.21811 | -0.036 | -3.456
-16.5 | -0.725 | 0.21169 | -0.035 | -3.426
-16 | -0.698 | 0.20675 | -0.035 | -3.377
-15.5 | -0.672 | 0.19238 | -0.035 | -3.491
-15 | -0.645 | 0.1984 | -0.035 | -3.249
-14.5 | -0.618 | 0.19456 | -0.035 | -3.175
-14 | -0.59 | 0.18249 | -0.035 | -3.235
-13.5 | -0.563 | 0.17353 | -0.034 | -3.242
-13 | -0.536 | 0.16278 | -0.034 | -3.291
-12.5 | -0.509 | 0.1587 | -0.034 | -3.205
-12 | -0.482 | 0.15339 | -0.035 | -3.14
-11.5 | -0.454 | 0.16071 | -0.035 | -2.827
-11 | -0.426 | 0.13826 | -0.032 | -3.084
-10.5 | -0.399 | 0.13144 | -0.032 | -3.038
-10 | -0.372 | 0.12643 | -0.033 | -2.943
-9.5 | -0.345 | 0.12502 | -0.033 | -2.758
-9 | -0.318 | 0.1202 | -0.033 | -2.642
-8.5 | -0.29 | 0.11571 | -0.03 | -2.505
-8 | -0.263 | 0.10955 | -0.03 | -2.397
-7.5 | -0.235 | 0.10658 | -0.03 | -2.208
-7 | -0.208 | 0.08671 | -0.032 | -2.4
-6.5 | -0.283 | 0.0572 | -0.03 | -4.949
-6 | -0.267 | 0.0494 | -0.03 | -5.401
-5.5 | -0.231 | 0.04432 | -0.031 | -5.212
-5 | -0.187 | 0.04094 | -0.033 | -4.56
-4.5 | -0.138 | 0.03827 | -0.034 | -3.599
-4 | -0.086 | 0.03598 | -0.038 | -2.393
-3.5 | -0.041 | 0.01132 | -0.086 | -3.58
-3 | 0.027 | 0.01106 | -0.087 | 2.469
-2.5 | 0.096 | 0.01089 | -0.087 | 8.798
-2 | 0.165 | 0.00904 | -0.088 | 18.206
-1.5 | 0.234 | 0.00907 | -0.089 | 25.764
-1 | 0.303 | 0.00914 | -0.089 | 33.134
-0.5 | 0.371 | 0.00924 | -0.09 | 40.199
0 | 0.44 | 0.00936 | -0.091 | 47.03
0.5 | 0.509 | 0.00956 | -0.091 | 53.219
1 | 0.576 | 0.00979 | -0.092 | 58.873
1.5 | 0.645 | 0.01005 | -0.093 | 64.146
2 | 0.713 | 0.01036 | -0.093 | 68.778
2.5 | 0.78 | 0.01074 | -0.094 | 72.61
3 | 0.846 | 0.01112 | -0.095 | 76.117
3.5 | 0.908 | 0.01125 | -0.095 | 80.735
4 | 0.965 | 0.01198 | -0.095 | 80.502
4.5 | 1.017 | 0.01808 | -0.095 | 56.217
5 | 1.068 | 0.0192 | -0.096 | 55.594
5.5 | 1.106 | 0.0203 | -0.096 | 54.456
6 | 0.919 | 0.04488 | -0.038 | 20.468
6.5 | 0.905 | 0.05021 | -0.037 | 18.028
7 | 0.794 | 0.06037 | -0.031 | 13.156
7.5 | 0.58 | 0.09678 | -0.032 | 5.998
8 | 0.608 | 0.10635 | -0.037 | 5.714
8.5 | 0.634 | 0.11165 | -0.038 | 5.68
9 | 0.661 | 0.11638 | -0.038 | 5.678
9.5 | 0.688 | 0.13371 | -0.042 | 5.146
10 | 0.715 | 0.13648 | -0.043 | 5.235
10.5 | 0.741 | 0.14204 | -0.043 | 5.216
11 | 0.769 | 0.14897 | -0.048 | 5.16
11.5 | 0.795 | 0.15412 | -0.048 | 5.158
12 | 0.821 | 0.15814 | -0.048 | 5.192
12.5 | 0.848 | 0.16501 | -0.049 | 5.136
13 | 0.875 | 0.17667 | -0.053 | 4.954
13.5 | 0.901 | 0.18989 | -0.053 | 4.745
14 | 0.927 | 0.18762 | -0.053 | 4.941
14.5 | 0.954 | 0.19654 | -0.056 | 4.855
15 | 0.981 | 0.21096 | -0.057 | 4.651
15.5 | 1.007 | 0.21881 | -0.058 | 4.602
16 | 1.033 | 0.2202 | -0.058 | 4.69
16.5 | 1.061 | 0.23044 | -0.061 | 4.604
17 | 1.087 | 0.23101 | -0.062 | 4.705
17.5 | 1.112 | 0.23634 | -0.062 | 4.707
18 | 1.138 | 0.24628 | -0.063 | 4.621
18.5 | 1.165 | 0.25505 | -0.064 | 4.567
19 | 1.192 | 0.25985 | -0.066 | 4.587
19.5 | 1.217 | 0.26622 | -0.066 | 4.572
20 | 1.242 | 0.26994 | -0.067 | 4.602

## 24. Re 250k Mach 0.50 (2)
BIGFOIL.COM POLAR EXPORT
NACA63A411
NACA63A411 |  |  |  | Cl Max: | 1.0891 | at alpha= | 20 | deg
XFOIL ncrit=9 |  |  |  | L/D Max: | 82.7979 | at alpha= | 4.5 | deg
Re: | 250000 |  |  | Cd Min: | 0.29413 | at alpha= | 20 | deg
Mach: | 0.5 |  |  | Cl=0 at alpha= | -2.9297 | deg
|  |  |  | @ Cl=0.1, Cd= | 0.011392
|  |  |  | @ Cl=0.4, Cd= | 0.010512
|  |  |  | @ Cl=0.6, Cd= | 0.010217
alpha (deg) | Cl | Cd | Cm | Cl/Cd
-6 | -0.3518 | 0.04215 | -0.0918 | -8.3464
-5.5 | -0.3201 | 0.03317 | -0.0957 | -9.6503
-5 | -0.2704 | 0.02688 | -0.0966 | -10.0595
-4.5 | -0.1932 | 0.02152 | -0.0994 | -8.9777
-4 | -0.1295 | 0.01852 | -0.0979 | -6.9924
-3.5 | -0.0669 | 0.01629 | -0.0965 | -4.1068
-3 | -0.0072 | 0.01462 | -0.0946 | -0.49248
-2.5 | 0.044 | 0.01269 | -0.0919 | 3.4673
-2 | 0.0871 | 0.01142 | -0.0869 | 7.627
-1.5 | 0.1475 | 0.01129 | -0.0844 | 13.0647
-1 | 0.2062 | 0.01123 | -0.0816 | 18.3615
-0.5 | 0.2673 | 0.01104 | -0.0798 | 24.212
0 | 0.3305 | 0.01079 | -0.0787 | 30.6302
0.5 | 0.395 | 0.01053 | -0.0779 | 37.5119
1 | 0.463 | 0.01029 | -0.0779 | 44.9951
1.5 | 0.5552 | 0.01017 | -0.0829 | 54.5919
2 | 0.6796 | 0.0103 | -0.0952 | 65.9806
2.5 | 0.765 | 0.01052 | -0.0992 | 72.7186
3 | 0.8179 | 0.01075 | -0.0959 | 76.0837
3.5 | 0.872 | 0.01092 | -0.0921 | 79.8535
4 | 0.9179 | 0.01117 | -0.0865 | 82.1755
4.5 | 0.9588 | 0.01158 | -0.0798 | 82.7979
5 | 0.9793 | 0.01254 | -0.0696 | 78.0941
5.5 | 0.9591 | 0.01507 | -0.0542 | 63.643
6 | 0.9491 | 0.0186 | -0.0432 | 51.0269
6.5 | 0.9615 | 0.0217 | -0.0357 | 44.3088
7 | 0.9778 | 0.02505 | -0.0292 | 39.0339
7.5 | 0.9999 | 0.02872 | -0.0234 | 34.8155
8 | 1.0346 | 0.03252 | -0.0183 | 31.8143
8.5 | 1.0548 | 0.03812 | -0.0134 | 27.6705
9 | 1.0555 | 0.04447 | -0.009 | 23.7351
9.5 | 1.0364 | 0.05275 | -0.0067 | 19.6474
10 | 1.0079 | 0.06252 | -0.0075 | 16.1212
10.5 | 0.9726 | 0.07442 | -0.0119 | 13.0691
11 | 0.9372 | 0.0883 | -0.0195 | 10.6138
11.5 | 0.9025 | 0.10469 | -0.0298 | 8.6207
12 | 0.8778 | 0.12175 | -0.0396 | 7.2099
12.5 | 0.8661 | 0.1363 | -0.0471 | 6.3544
13 | 0.8633 | 0.14892 | -0.0533 | 5.7971
13.5 | 0.8653 | 0.1616 | -0.0601 | 5.3546
14.5 | 0.8779 | 0.18859 | -0.0744 | 4.6551
15 | 0.8929 | 0.19807 | -0.0794 | 4.508
15.5 | 0.9159 | 0.20634 | -0.0813 | 4.4388
16 | 0.9347 | 0.21721 | -0.0848 | 4.3032
16.5 | 0.9419 | 0.22706 | -0.0959 | 4.1482
17 | 0.9623 | 0.23559 | -0.1003 | 4.0846
17.5 | 0.9906 | 0.24567 | -0.1004 | 4.0322
18 | 1.007 | 0.25578 | -0.1072 | 3.937
18.5 | 1.0196 | 0.26429 | -0.1177 | 3.8579
19 | 1.0403 | 0.27332 | -0.1234 | 3.8062
19.5 | 1.0618 | 0.28194 | -0.128 | 3.766
20 | 1.0891 | 0.29413 | -0.1288 | 3.7028

## 25. Re 500k Mach 0.00 (1)
BIGFOIL.COM POLAR EXPORT
NACA63A411
NACA63A411 |  |  |  | Cl Max: | 1.212 | at alpha= | 8.5 | deg
JavaFoil+Calcfoil stall+Eppler ext transition |  |  |  | L/D Max: | 104.849 | at alpha= | 4.5 | deg
Re: | 500000 |  |  | Cd Min: | 0.0068 | at alpha= | -2 | deg
Mach: | 0 |  |  | Cl=0 at alpha= | -3.2034 | deg
|  |  |  | @ Cl=0.1, Cd= | 0.0068072
|  |  |  | @ Cl=0.4, Cd= | 0.0069817
|  |  |  | @ Cl=0.6, Cd= | 0.0074212
alpha (deg) | Cl | Cd | Cm | Cl/Cd
-18 | -0.427 | 0.20791 | -0.022 | -2.053
-17.5 | -0.446 | 0.19823 | -0.023 | -2.25
-17 | -0.465 | 0.18132 | -0.022 | -2.565
-16.5 | -0.484 | 0.1671 | -0.023 | -2.898
-16 | -0.503 | 0.15981 | -0.023 | -3.146
-15.5 | -0.52 | 0.14714 | -0.023 | -3.537
-15 | -0.537 | 0.13867 | -0.024 | -3.874
-14.5 | -0.552 | 0.12799 | -0.024 | -4.313
-14 | -0.565 | 0.1187 | -0.024 | -4.761
-13.5 | -0.576 | 0.11127 | -0.024 | -5.173
-13 | -0.583 | 0.10554 | -0.023 | -5.521
-12.5 | -0.583 | 0.09704 | -0.024 | -6.003
-12 | -0.579 | 0.08929 | -0.024 | -6.484
-11.5 | -0.572 | 0.08412 | -0.024 | -6.797
-11 | -0.561 | 0.07826 | -0.024 | -7.168
-10.5 | -0.546 | 0.0732 | -0.025 | -7.462
-10 | -0.528 | 0.06833 | -0.025 | -7.723
-9.5 | -0.505 | 0.06398 | -0.026 | -7.899
-9 | -0.479 | 0.05963 | -0.026 | -8.037
-8.5 | -0.45 | 0.05606 | -0.026 | -8.019
-8 | -0.415 | 0.05225 | -0.027 | -7.949
-7.5 | -0.378 | 0.04892 | -0.028 | -7.736
-7 | -0.34 | 0.04576 | -0.029 | -7.424
-6.5 | -0.299 | 0.04336 | -0.028 | -6.889
-6 | -0.257 | 0.04036 | -0.033 | -6.368
-5.5 | -0.265 | 0.00962 | -0.072 | -27.528
-5 | -0.209 | 0.00946 | -0.073 | -22.095
-4.5 | -0.152 | 0.00931 | -0.073 | -16.324
-4 | -0.094 | 0.00915 | -0.074 | -10.271
-3.5 | -0.035 | 0.00897 | -0.074 | -3.939
-3 | 0.024 | 0.00882 | -0.075 | 2.692
-2.5 | 0.083 | 0.00681 | -0.076 | 12.217
-2 | 0.143 | 0.0068 | -0.076 | 20.979
-1.5 | 0.202 | 0.0068 | -0.077 | 29.752
-1 | 0.262 | 0.00684 | -0.077 | 38.341
-0.5 | 0.322 | 0.00687 | -0.078 | 46.829
0 | 0.381 | 0.00695 | -0.079 | 54.829
0.5 | 0.441 | 0.00705 | -0.079 | 62.49
1 | 0.499 | 0.00717 | -0.08 | 69.62
1.5 | 0.559 | 0.00731 | -0.08 | 76.421
2 | 0.618 | 0.00747 | -0.081 | 82.713
2.5 | 0.676 | 0.00763 | -0.081 | 88.64
3 | 0.734 | 0.00783 | -0.082 | 93.759
3.5 | 0.792 | 0.00806 | -0.083 | 98.249
4 | 0.848 | 0.0083 | -0.083 | 102.187
4.5 | 0.903 | 0.00861 | -0.084 | 104.849
5 | 0.957 | 0.01398 | -0.084 | 68.417
5.5 | 1.007 | 0.01466 | -0.085 | 68.686
6 | 1.049 | 0.01473 | -0.085 | 71.194
6.5 | 1.089 | 0.01546 | -0.085 | 70.454
7 | 1.127 | 0.01617 | -0.086 | 69.678
7.5 | 1.16 | 0.01694 | -0.086 | 68.503
8 | 1.189 | 0.01782 | -0.086 | 66.72
8.5 | 1.212 | 0.01874 | -0.087 | 64.649
9 | 1.005 | 0.05783 | -0.039 | 17.382
9.5 | 1.015 | 0.06264 | -0.035 | 16.205
10 | 1.022 | 0.06711 | -0.034 | 15.221
10.5 | 1.019 | 0.07217 | -0.034 | 14.124
11 | 1.009 | 0.07776 | -0.033 | 12.975
11.5 | 0.993 | 0.0829 | -0.033 | 11.983
12 | 0.973 | 0.08964 | -0.031 | 10.85
12.5 | 0.948 | 0.09605 | -0.03 | 9.866
13 | 0.919 | 0.10299 | -0.03 | 8.927
13.5 | 0.888 | 0.11237 | -0.03 | 7.904

## 26. Re 500k Mach 0.00 (2)
BIGFOIL.COM POLAR EXPORT
NACA63A411
NACA63A411 |  |  |  | Cl Max: | 1.2703 | at alpha= | 12.5 | deg
XFOIL ncrit=9 |  |  |  | L/D Max: | 109.438 | at alpha= | 4 | deg
Re: | 500000 |  |  | Cd Min: | 0.21471 | at alpha= | 17.5 | deg
Mach: | 0 |  |  | Cl=0 at alpha= | -3.4299 | deg
|  |  |  | @ Cl=0.1, Cd= | 0.0071342
|  |  |  | @ Cl=0.4, Cd= | 0.0066765
|  |  |  | @ Cl=0.6, Cd= | 0.006535
alpha (deg) | Cl | Cd | Cm | Cl/Cd
-8 | -0.4559 | 0.0417 | -0.0861 | -10.9329
-7.5 | -0.4165 | 0.03536 | -0.0891 | -11.7788
-7 | -0.3719 | 0.02185 | -0.0917 | -17.0206
-6.5 | -0.3223 | 0.01748 | -0.0912 | -18.4382
-6 | -0.2559 | 0.01508 | -0.0939 | -16.9695
-5.5 | -0.2046 | 0.01364 | -0.0932 | -15
-5 | -0.1535 | 0.01215 | -0.0925 | -12.6337
-4.5 | -0.1001 | 0.01104 | -0.0922 | -9.067
-4 | -0.0537 | 0.01022 | -0.0902 | -5.2544
-3.5 | -0.0058 | 0.00949 | -0.0886 | -0.61117
-3 | 0.0356 | 0.00814 | -0.0863 | 4.3735
-2.5 | 0.0781 | 0.00724 | -0.0837 | 10.7873
-2 | 0.1278 | 0.007 | -0.0822 | 18.2571
-1.5 | 0.1787 | 0.00689 | -0.0809 | 25.9361
-1 | 0.2283 | 0.00682 | -0.0792 | 33.4751
-0.5 | 0.2787 | 0.00675 | -0.0778 | 41.2889
0 | 0.3301 | 0.00672 | -0.0766 | 49.122
0.5 | 0.3821 | 0.00668 | -0.0756 | 57.2006
1 | 0.4335 | 0.00667 | -0.0745 | 64.9925
1.5 | 0.4846 | 0.0066 | -0.0734 | 73.4242
2 | 0.5485 | 0.0065 | -0.0751 | 84.3846
2.5 | 0.6661 | 0.00658 | -0.0892 | 101.231
3 | 0.7312 | 0.00683 | -0.0915 | 107.0571
3.5 | 0.7742 | 0.00711 | -0.0888 | 108.8889
4 | 0.8175 | 0.00747 | -0.0862 | 109.4378
5 | 0.8944 | 0.00872 | -0.0793 | 102.5688
5.5 | 0.9176 | 0.01042 | -0.0734 | 88.0614
6.5 | 0.9715 | 0.01402 | -0.0639 | 69.2939
7 | 1.0056 | 0.01537 | -0.0603 | 65.4262
7.5 | 1.0364 | 0.01678 | -0.056 | 61.764
8 | 1.0681 | 0.01805 | -0.0521 | 59.1745
8.5 | 1.0955 | 0.01968 | -0.0479 | 55.6657
9 | 1.1203 | 0.0217 | -0.0436 | 51.6267
9.5 | 1.1499 | 0.02345 | -0.0402 | 49.0362
10 | 1.1756 | 0.02568 | -0.0367 | 45.7788
10.5 | 1.1996 | 0.02917 | -0.0331 | 41.1244
11 | 1.226 | 0.03132 | -0.0301 | 39.1443
11.5 | 1.2482 | 0.03432 | -0.0269 | 36.3695
12 | 1.2639 | 0.03795 | -0.0236 | 33.3043
12.5 | 1.2703 | 0.04278 | -0.0202 | 29.6938
13 | 1.2539 | 0.05022 | -0.0162 | 24.9681
13.5 | 1.2353 | 0.05715 | -0.0139 | 21.615
14 | 1.2088 | 0.06567 | -0.0137 | 18.4072
14.5 | 1.1702 | 0.07713 | -0.0161 | 15.1718
15 | 1.1248 | 0.09156 | -0.0218 | 12.2848
15.5 | 0.9011 | 0.16884 | -0.0625 | 5.337
16 | 0.9052 | 0.17706 | -0.0661 | 5.1124
16.5 | 0.8985 | 0.19228 | -0.0734 | 4.6729
17 | 0.9041 | 0.2061 | -0.0819 | 4.3867
17.5 | 0.9148 | 0.21471 | -0.0869 | 4.2606

## 27. Re 500k Mach 0.10 (1)
BIGFOIL.COM POLAR EXPORT
NACA63A411
NACA63A411 |  |  |  | Cl Max: | 1.211 | at alpha= | 8.5 | deg
JavaFoil+Calcfoil stall+Eppler ext transition |  |  |  | L/D Max: | 104.952 | at alpha= | 4.5 | deg
Re: | 500000 |  |  | Cd Min: | 0.00682 | at alpha= | -2.5 | deg
Mach: | 0.1 |  |  | Cl=0 at alpha= | -3.2 | deg
|  |  |  | @ Cl=0.1, Cd= | 0.00682
|  |  |  | @ Cl=0.4, Cd= | 0.0069983
|  |  |  | @ Cl=0.6, Cd= | 0.007434
alpha (deg) | Cl | Cd | Cm | Cl/Cd
-17.5 | -0.4 | 0.20432 | -0.022 | -1.959
-17 | -0.422 | 0.19607 | -0.023 | -2.153
-16.5 | -0.444 | 0.17645 | -0.023 | -2.515
-16 | -0.465 | 0.16477 | -0.023 | -2.825
-15.5 | -0.486 | 0.15724 | -0.023 | -3.093
-15 | -0.506 | 0.14713 | -0.024 | -3.441
-14.5 | -0.525 | 0.13162 | -0.023 | -3.987
-14 | -0.541 | 0.12612 | -0.024 | -4.291
-13.5 | -0.555 | 0.1142 | -0.024 | -4.862
-13 | -0.566 | 0.10569 | -0.024 | -5.354
-12.5 | -0.568 | 0.09939 | -0.024 | -5.719
-12 | -0.567 | 0.09052 | -0.024 | -6.269
-11.5 | -0.563 | 0.08505 | -0.024 | -6.618
-11 | -0.554 | 0.07944 | -0.024 | -6.976
-10.5 | -0.541 | 0.07403 | -0.025 | -7.314
-10 | -0.525 | 0.06871 | -0.025 | -7.634
-9.5 | -0.503 | 0.06451 | -0.026 | -7.804
-9 | -0.478 | 0.06005 | -0.026 | -7.965
-8.5 | -0.45 | 0.05624 | -0.027 | -7.993
-8 | -0.416 | 0.05256 | -0.027 | -7.912
-7.5 | -0.379 | 0.0491 | -0.028 | -7.723
-7 | -0.341 | 0.04587 | -0.029 | -7.424
-6.5 | -0.3 | 0.04348 | -0.029 | -6.895
-6 | -0.258 | 0.04051 | -0.033 | -6.365
-5.5 | -0.215 | 0.03734 | -0.038 | -5.759
-5 | -0.21 | 0.00948 | -0.073 | -22.142
-4.5 | -0.153 | 0.00932 | -0.074 | -16.373
-4 | -0.094 | 0.00921 | -0.074 | -10.252
-3.5 | -0.036 | 0.00899 | -0.075 | -3.952
-3 | 0.024 | 0.00884 | -0.075 | 2.7
-2.5 | 0.084 | 0.00682 | -0.076 | 12.261
-2 | 0.143 | 0.00682 | -0.077 | 21.039
-1.5 | 0.203 | 0.00682 | -0.077 | 29.822
-1 | 0.263 | 0.00685 | -0.078 | 38.475
-0.5 | 0.323 | 0.00688 | -0.078 | 46.972
0 | 0.383 | 0.00697 | -0.079 | 54.972
0.5 | 0.443 | 0.00707 | -0.08 | 62.622
1 | 0.502 | 0.00719 | -0.08 | 69.767
1.5 | 0.561 | 0.00733 | -0.081 | 76.605
2 | 0.621 | 0.00749 | -0.081 | 82.908
2.5 | 0.68 | 0.00766 | -0.082 | 88.762
3 | 0.738 | 0.00786 | -0.082 | 93.895
3.5 | 0.795 | 0.00809 | -0.083 | 98.366
4 | 0.852 | 0.00836 | -0.084 | 101.882
4.5 | 0.907 | 0.00864 | -0.084 | 104.952
5 | 0.961 | 0.01412 | -0.085 | 68.066
5.5 | 1.01 | 0.01417 | -0.085 | 71.268
6 | 1.053 | 0.01484 | -0.085 | 70.936
6.5 | 1.093 | 0.01558 | -0.086 | 70.141
7 | 1.13 | 0.0163 | -0.086 | 69.309
7.5 | 1.163 | 0.01709 | -0.086 | 68.035
8 | 1.19 | 0.01803 | -0.087 | 65.983
8.5 | 1.211 | 0.01872 | -0.087 | 64.686
9 | 1.004 | 0.05835 | -0.04 | 17.214
9.5 | 1.013 | 0.06285 | -0.039 | 16.118
10 | 1.016 | 0.06819 | -0.034 | 14.896
10.5 | 1.011 | 0.07398 | -0.033 | 13.661
11 | 0.997 | 0.0782 | -0.033 | 12.746
11.5 | 0.977 | 0.0853 | -0.032 | 11.455
12 | 0.952 | 0.09029 | -0.031 | 10.544
12.5 | 0.923 | 0.09819 | -0.03 | 9.396
13 | 0.889 | 0.10593 | -0.03 | 8.396
13.5 | 0.853 | 0.1141 | -0.029 | 7.479

## 28. Re 500k Mach 0.10 (2)
BIGFOIL.COM POLAR EXPORT
NACA63A411
NACA63A411 |  |  |  | Cl Max: | 1.2571 | at alpha= | 12 | deg
XFOIL ncrit=9 |  |  |  | L/D Max: | 109.653 | at alpha= | 4 | deg
Re: | 500000 |  |  | Cd Min: | 0.23692 | at alpha= | -20 | deg
Mach: | 0.1 |  |  | Cl=0 at alpha= | -3.4357 | deg
|  |  |  | @ Cl=0.1, Cd= | 0.007156
|  |  |  | @ Cl=0.4, Cd= | 0.0067039
|  |  |  | @ Cl=0.6, Cd= | 0.0065704
alpha (deg) | Cl | Cd | Cm | Cl/Cd
-20 | -0.628 | 0.23692 | 0.0197 | -2.6507
-19.5 | -0.6113 | 0.23066 | 0.0159 | -2.6502
-19 | -0.5948 | 0.2241 | 0.0121 | -2.6542
-18.5 | -0.5785 | 0.21732 | 0.0083 | -2.662
-18 | -0.5648 | 0.20972 | 0.0029 | -2.6931
-17.5 | -0.5529 | 0.20249 | -0.0019 | -2.7305
-17 | -0.5348 | 0.19517 | -0.0031 | -2.7402
-16.5 | -0.5192 | 0.18909 | -0.006 | -2.7458
-16 | -0.5046 | 0.1825 | -0.0091 | -2.7649
-15.5 | -0.4924 | 0.17482 | -0.0133 | -2.8166
-15 | -0.487 | 0.16668 | -0.0187 | -2.9218
-14.5 | -0.4787 | 0.15782 | -0.0217 | -3.0332
-14 | -0.4604 | 0.15222 | -0.0221 | -3.0246
-13.5 | -0.4491 | 0.14551 | -0.0247 | -3.0864
-13 | -0.4397 | 0.13843 | -0.0275 | -3.1763
-12.5 | -0.4392 | 0.129 | -0.0339 | -3.4047
-12 | -0.4415 | 0.11864 | -0.0376 | -3.7213
-11.5 | -0.4318 | 0.11269 | -0.0382 | -3.8318
-11 | -0.4217 | 0.10707 | -0.0394 | -3.9385
-10.5 | -0.4197 | 0.09975 | -0.042 | -4.2075
-10 | -0.4287 | 0.08999 | -0.0472 | -4.7639
-9.5 | -0.4501 | 0.08178 | -0.0489 | -5.5038
-9 | -0.4765 | 0.06694 | -0.0633 | -7.1183
-8.5 | -0.4972 | 0.04848 | -0.0808 | -10.2558
-8 | -0.453 | 0.04306 | -0.0863 | -10.5202
-7.5 | -0.4149 | 0.03626 | -0.0898 | -11.4424
-7 | -0.3715 | 0.02261 | -0.0928 | -16.4308
-6.5 | -0.3228 | 0.01784 | -0.0922 | -18.0942
-6 | -0.2561 | 0.01528 | -0.0949 | -16.7605
-5.5 | -0.2049 | 0.01376 | -0.094 | -14.891
-5 | -0.154 | 0.01231 | -0.0932 | -12.5102
-4.5 | -0.1018 | 0.01112 | -0.0926 | -9.1547
-4 | -0.0534 | 0.01027 | -0.0909 | -5.1996
-3.5 | -0.0054 | 0.00954 | -0.0892 | -0.56604
-3 | 0.0366 | 0.00823 | -0.0868 | 4.4471
-2.5 | 0.0785 | 0.00726 | -0.0842 | 10.8127
-2 | 0.1281 | 0.00702 | -0.0826 | 18.2479
-1.5 | 0.1791 | 0.0069 | -0.0812 | 25.9565
-1 | 0.2291 | 0.00683 | -0.0795 | 33.5432
-0.5 | 0.2799 | 0.00677 | -0.0781 | 41.3442
0 | 0.3318 | 0.00673 | -0.077 | 49.3016
0.5 | 0.3844 | 0.00671 | -0.076 | 57.2876
1 | 0.4352 | 0.00669 | -0.0747 | 65.0523
1.5 | 0.4866 | 0.00664 | -0.0736 | 73.2831
2 | 0.5489 | 0.00654 | -0.0749 | 83.9297
2.5 | 0.6666 | 0.00661 | -0.0889 | 100.8472
3 | 0.7344 | 0.00686 | -0.0917 | 107.0554
3.5 | 0.7777 | 0.00714 | -0.089 | 108.9216
4 | 0.8213 | 0.00749 | -0.0863 | 109.6529
4.5 | 0.8618 | 0.008 | -0.0831 | 107.725
5 | 0.8976 | 0.0088 | -0.0791 | 102
5.5 | 0.9196 | 0.01059 | -0.073 | 86.8366
6 | 0.9433 | 0.01258 | -0.0676 | 74.9841
6.5 | 0.9735 | 0.0142 | -0.0633 | 68.5563
7 | 1.0083 | 0.01551 | -0.0596 | 65.0097
7.5 | 1.0356 | 0.01708 | -0.0547 | 60.6323
8 | 1.0691 | 0.01828 | -0.051 | 58.4847
8.5 | 1.0947 | 0.0201 | -0.0465 | 54.4627
9 | 1.121 | 0.02207 | -0.0424 | 50.7929
9.5 | 1.1501 | 0.02395 | -0.0389 | 48.0209
10 | 1.1749 | 0.02643 | -0.0353 | 44.4533
10.5 | 1.2001 | 0.02995 | -0.0317 | 40.0701
11 | 1.2252 | 0.03225 | -0.0286 | 37.9907
11.5 | 1.2452 | 0.03557 | -0.0252 | 35.007
12 | 1.2571 | 0.03966 | -0.0217 | 31.6969
12.5 | 1.2569 | 0.0451 | -0.0181 | 27.8692
13 | 1.2328 | 0.05332 | -0.0145 | 23.1208
13.5 | 1.2085 | 0.06124 | -0.0132 | 19.7338
14 | 1.1781 | 0.07077 | -0.0143 | 16.6469
14.5 | 1.1368 | 0.08356 | -0.0184 | 13.6046
15.5 | 0.8982 | 0.17139 | -0.064 | 5.2407
16 | 0.9046 | 0.17902 | -0.0673 | 5.0531
16.5 | 0.8993 | 0.19357 | -0.0742 | 4.6459
17 | 0.9056 | 0.20705 | -0.0826 | 4.3738

## 29. Re 500k Mach 0.25 (1)
BIGFOIL.COM POLAR EXPORT
NACA63A411
NACA63A411 |  |  |  | Cl Max: | 1.171 | at alpha= | 7.5 | deg
JavaFoil+Calcfoil stall+Eppler ext transition |  |  |  | L/D Max: | 104.849 | at alpha= | 4.5 | deg
Re: | 500000 |  |  | Cd Min: | 0.00689 | at alpha= | -2.5 | deg
Mach: | 0.25 |  |  | Cl=0 at alpha= | -3.2049 | deg
|  |  |  | @ Cl=0.1, Cd= | 0.00689
|  |  |  | @ Cl=0.4, Cd= | 0.0070798
|  |  |  | @ Cl=0.6, Cd= | 0.0075241
alpha (deg) | Cl | Cd | Cm | Cl/Cd
-15.5 | -0.084 | 0.16678 | -0.026 | -0.503
-15 | -0.202 | 0.21995 | -0.025 | -0.92
-14.5 | -0.266 | 0.19732 | -0.025 | -1.348
-14 | -0.321 | 0.16713 | -0.024 | -1.92
-13.5 | -0.37 | 0.14737 | -0.024 | -2.512
-13 | -0.413 | 0.13277 | -0.025 | -3.114
-12.5 | -0.443 | 0.1158 | -0.025 | -3.827
-12 | -0.467 | 0.11009 | -0.026 | -4.242
-11.5 | -0.484 | 0.09661 | -0.025 | -5.014
-11 | -0.495 | 0.08752 | -0.025 | -5.654
-10.5 | -0.498 | 0.07957 | -0.025 | -6.264
-10 | -0.495 | 0.07343 | -0.025 | -6.742
-9.5 | -0.485 | 0.06802 | -0.026 | -7.128
-9 | -0.468 | 0.06246 | -0.027 | -7.497
-8.5 | -0.446 | 0.05826 | -0.027 | -7.649
-8 | -0.416 | 0.05379 | -0.027 | -7.729
-7.5 | -0.382 | 0.05006 | -0.028 | -7.625
-7 | -0.345 | 0.04655 | -0.029 | -7.4
-6.5 | -0.305 | 0.04405 | -0.029 | -6.913
-6 | -0.263 | 0.04105 | -0.033 | -6.399
-5.5 | -0.219 | 0.0381 | -0.037 | -5.752
-5 | -0.215 | 0.00962 | -0.075 | -22.322
-4.5 | -0.156 | 0.00947 | -0.076 | -16.512
-4 | -0.097 | 0.00931 | -0.076 | -10.402
-3.5 | -0.036 | 0.00912 | -0.077 | -3.999
-3 | 0.025 | 0.00895 | -0.077 | 2.737
-2.5 | 0.086 | 0.00689 | -0.078 | 12.452
-2 | 0.147 | 0.00689 | -0.079 | 21.38
-1.5 | 0.209 | 0.0069 | -0.079 | 30.286
-1 | 0.271 | 0.00694 | -0.08 | 39.015
-0.5 | 0.332 | 0.00697 | -0.081 | 47.657
0 | 0.394 | 0.00707 | -0.081 | 55.682
0.5 | 0.455 | 0.00717 | -0.082 | 63.435
1 | 0.516 | 0.00731 | -0.082 | 70.539
1.5 | 0.577 | 0.00746 | -0.083 | 77.311
2 | 0.638 | 0.00763 | -0.084 | 83.617
2.5 | 0.698 | 0.00782 | -0.084 | 89.306
3 | 0.758 | 0.00803 | -0.085 | 94.433
3.5 | 0.817 | 0.00827 | -0.085 | 98.758
4 | 0.875 | 0.00858 | -0.086 | 101.996
4.5 | 0.931 | 0.00888 | -0.086 | 104.849
5 | 0.984 | 0.01408 | -0.087 | 69.861
5.5 | 1.029 | 0.01509 | -0.087 | 68.18
6 | 1.072 | 0.01582 | -0.087 | 67.742
6.5 | 1.111 | 0.01624 | -0.088 | 68.39
7 | 1.144 | 0.01708 | -0.088 | 67.008
7.5 | 1.171 | 0.01803 | -0.088 | 64.945
8 | 0.973 | 0.05203 | -0.043 | 18.702
8.5 | 0.981 | 0.05631 | -0.038 | 17.413
9 | 0.982 | 0.0606 | -0.036 | 16.211
9.5 | 0.976 | 0.0662 | -0.034 | 14.75
10 | 0.962 | 0.07259 | -0.032 | 13.253
10.5 | 0.932 | 0.07845 | -0.03 | 11.884
11 | 0.888 | 0.08615 | -0.03 | 10.309
11.5 | 0.834 | 0.09468 | -0.03 | 8.806
12 | 0.77 | 0.10461 | -0.03 | 7.362
12.5 | 0.698 | 0.11988 | -0.031 | 5.826

## 30. Re 500k Mach 0.25 (2)
BIGFOIL.COM POLAR EXPORT
NACA63A411
NACA63A411 |  |  |  | Cl Max: | 1.204 | at alpha= | 11 | deg
XFOIL ncrit=9 |  |  |  | L/D Max: | 109.221 | at alpha= | 4 | deg
Re: | 500000 |  |  | Cd Min: | 0.19831 | at alpha= | -17 | deg
Mach: | 0.25 |  |  | Cl=0 at alpha= | -3.4622 | deg
|  |  |  | @ Cl=0.1, Cd= | 0.0072936
|  |  |  | @ Cl=0.4, Cd= | 0.0068413
|  |  |  | @ Cl=0.6, Cd= | 0.0067559
alpha (deg) | Cl | Cd | Cm | Cl/Cd
-20 | -0.404 | 0.19599 | -0.0087 | -2.0613
-19.5 | -0.3945 | 0.19056 | -0.0118 | -2.0702
-19 | -0.3885 | 0.18559 | -0.0153 | -2.0933
-18.5 | -0.3805 | 0.17991 | -0.018 | -2.1149
-18 | -0.3666 | 0.17484 | -0.0193 | -2.0968
-17.5 | -0.3564 | 0.17032 | -0.0214 | -2.0925
-17 | -0.5359 | 0.19831 | -0.0031 | -2.7023
-16.5 | -0.5196 | 0.19193 | -0.0062 | -2.7072
-16 | -0.504 | 0.18507 | -0.0096 | -2.7233
-15.5 | -0.4924 | 0.17725 | -0.0147 | -2.778
-15 | -0.4844 | 0.16942 | -0.0195 | -2.8592
-14.5 | -0.4704 | 0.16105 | -0.0212 | -2.9208
-14 | -0.4539 | 0.15511 | -0.0226 | -2.9263
-13.5 | -0.4419 | 0.14824 | -0.0253 | -2.981
-13 | -0.432 | 0.14077 | -0.0285 | -3.0688
-12.5 | -0.4308 | 0.13184 | -0.0348 | -3.2676
-12 | -0.4279 | 0.1228 | -0.0369 | -3.4845
-11.5 | -0.4152 | 0.11701 | -0.0376 | -3.5484
-11 | -0.4066 | 0.11069 | -0.0394 | -3.6733
-10.5 | -0.4046 | 0.10308 | -0.0422 | -3.9251
-10 | -0.411 | 0.09392 | -0.0476 | -4.3761
-9.5 | -0.4283 | 0.08669 | -0.0479 | -4.9406
-9 | -0.4585 | 0.07396 | -0.0538 | -6.1993
-8.5 | -0.4398 | 0.06543 | -0.0639 | -6.7217
-8 | -0.4285 | 0.05163 | -0.0837 | -8.2994
-7.5 | -0.4016 | 0.04136 | -0.0926 | -9.7099
-7 | -0.3669 | 0.02667 | -0.0984 | -13.757
-6.5 | -0.3234 | 0.02025 | -0.0979 | -15.9704
-6 | -0.265 | 0.01669 | -0.0985 | -15.8778
-5.5 | -0.2061 | 0.01448 | -0.0988 | -14.2334
-5 | -0.1537 | 0.01332 | -0.0974 | -11.539
-4.5 | -0.1079 | 0.01151 | -0.0951 | -9.3745
-4 | -0.0552 | 0.01071 | -0.0938 | -5.1541
-3.5 | -0.0035 | 0.00979 | -0.0924 | -0.35751
-3 | 0.0428 | 0.00868 | -0.0902 | 4.9309
-2.5 | 0.0824 | 0.0074 | -0.087 | 11.1351
-2 | 0.132 | 0.0071 | -0.085 | 18.5915
-1.5 | 0.1842 | 0.00698 | -0.0834 | 26.3897
-1 | 0.2358 | 0.0069 | -0.0817 | 34.1739
-0.5 | 0.2871 | 0.00686 | -0.08 | 41.8513
0 | 0.3399 | 0.00683 | -0.0786 | 49.7657
0.5 | 0.3931 | 0.00684 | -0.0775 | 57.4708
1 | 0.4466 | 0.00685 | -0.0763 | 65.1971
1.5 | 0.4992 | 0.00683 | -0.0751 | 73.0893
2 | 0.5556 | 0.00674 | -0.0746 | 82.4332
2.5 | 0.6674 | 0.00678 | -0.0867 | 98.4366
3 | 0.7522 | 0.00702 | -0.0927 | 107.151
3.5 | 0.7964 | 0.00733 | -0.0897 | 108.6494
4 | 0.841 | 0.0077 | -0.0867 | 109.2208
4.5 | 0.881 | 0.00828 | -0.0828 | 106.401
5 | 0.9132 | 0.00931 | -0.0777 | 98.0881
5.5 | 0.9302 | 0.01147 | -0.0705 | 81.0985
6 | 0.9542 | 0.01344 | -0.0647 | 70.997
6.5 | 0.986 | 0.01494 | -0.06 | 65.9973
7 | 1.0171 | 0.01631 | -0.055 | 62.3605
7.5 | 1.0426 | 0.0181 | -0.0496 | 57.6022
8 | 1.0732 | 0.01973 | -0.0452 | 54.3943
8.5 | 1.0896 | 0.0227 | -0.0395 | 48
9 | 1.1232 | 0.02445 | -0.0361 | 45.9387
9.5 | 1.1505 | 0.02698 | -0.0322 | 42.6427
10 | 1.1729 | 0.03154 | -0.028 | 37.1877
10.5 | 1.1929 | 0.03533 | -0.0239 | 33.7645
11 | 1.204 | 0.03908 | -0.0199 | 30.8086
11.5 | 1.2 | 0.04494 | -0.0159 | 26.7023
12 | 1.1754 | 0.05328 | -0.0127 | 22.0608
12.5 | 1.1638 | 0.05974 | -0.0123 | 19.4811
13 | 1.133 | 0.06987 | -0.0141 | 16.2158
13.5 | 1.0905 | 0.0836 | -0.0194 | 13.0443
14 | 1.0335 | 0.10304 | -0.0302 | 10.0301
14.5 | 0.9393 | 0.13957 | -0.0514 | 6.73
15 | 0.9117 | 0.15897 | -0.0607 | 5.735
15.5 | 0.8915 | 0.18187 | -0.0706 | 4.9019
16 | 0.903 | 0.18891 | -0.0737 | 4.7801

## 31. Re 500k Mach 0.50 (1)
BIGFOIL.COM POLAR EXPORT
NACA63A411
NACA63A411 |  |  |  | Cl Max: | 1.243 | at alpha= | 20 | deg
JavaFoil+Calcfoil stall+Eppler ext transition |  |  |  | L/D Max: | 101.124 | at alpha= | 4 | deg
Re: | 500000 |  |  | Cd Min: | 0.00722 | at alpha= | -2 | deg
Mach: | 0.5 |  |  | Cl=0 at alpha= | -3.1985 | deg
|  |  |  | @ Cl=0.1, Cd= | 0.0090758
|  |  |  | @ Cl=0.4, Cd= | 0.0074246
|  |  |  | @ Cl=0.6, Cd= | 0.007883
alpha (deg) | Cl | Cd | Cm | Cl/Cd
-20 | -0.915 | 0.22736 | -0.036 | -4.024
-19.5 | -0.887 | 0.21255 | -0.035 | -4.173
-19 | -0.86 | 0.20722 | -0.035 | -4.15
-18.5 | -0.833 | 0.20082 | -0.035 | -4.15
-18 | -0.807 | 0.19663 | -0.035 | -4.103
-17.5 | -0.78 | 0.19389 | -0.036 | -4.025
-17 | -0.754 | 0.18356 | -0.036 | -4.106
-16.5 | -0.725 | 0.1795 | -0.035 | -4.041
-16 | -0.698 | 0.17241 | -0.035 | -4.05
-15.5 | -0.672 | 0.16456 | -0.035 | -4.081
-15 | -0.645 | 0.16678 | -0.035 | -3.866
-14.5 | -0.618 | 0.16291 | -0.036 | -3.793
-14 | -0.591 | 0.15274 | -0.035 | -3.867
-13.5 | -0.563 | 0.14391 | -0.034 | -3.91
-13 | -0.536 | 0.13983 | -0.034 | -3.831
-12.5 | -0.509 | 0.13601 | -0.034 | -3.74
-12 | -0.482 | 0.13099 | -0.035 | -3.677
-11.5 | -0.454 | 0.1341 | -0.035 | -3.389
-11 | -0.426 | 0.11431 | -0.032 | -3.731
-10.5 | -0.399 | 0.11278 | -0.033 | -3.541
-10 | -0.372 | 0.10808 | -0.033 | -3.443
-9.5 | -0.345 | 0.10372 | -0.033 | -3.326
-9 | -0.318 | 0.09928 | -0.034 | -3.2
-8.5 | -0.29 | 0.09581 | -0.03 | -3.026
-8 | -0.263 | 0.0903 | -0.031 | -2.909
-7.5 | -0.235 | 0.08987 | -0.032 | -2.619
-7 | -0.208 | 0.05063 | -0.034 | -4.113
-6.5 | -0.283 | 0.05218 | -0.031 | -5.425
-6 | -0.267 | 0.04533 | -0.031 | -5.887
-5.5 | -0.231 | 0.04142 | -0.032 | -5.579
-5 | -0.187 | 0.03858 | -0.034 | -4.841
-4.5 | -0.138 | 0.03606 | -0.039 | -3.829
-4 | -0.107 | 0.00985 | -0.085 | -10.878
-3.5 | -0.041 | 0.00957 | -0.086 | -4.232
-3 | 0.027 | 0.00935 | -0.087 | 2.918
-2.5 | 0.096 | 0.00919 | -0.087 | 10.424
-2 | 0.165 | 0.00722 | -0.088 | 22.792
-1.5 | 0.234 | 0.00724 | -0.089 | 32.275
-1 | 0.303 | 0.00729 | -0.089 | 41.51
-0.5 | 0.371 | 0.00737 | -0.09 | 50.382
0 | 0.44 | 0.0075 | -0.091 | 58.671
0.5 | 0.509 | 0.00764 | -0.091 | 66.617
1 | 0.576 | 0.00781 | -0.092 | 73.766
1.5 | 0.645 | 0.00802 | -0.093 | 80.356
2 | 0.713 | 0.00825 | -0.093 | 86.358
2.5 | 0.78 | 0.00854 | -0.094 | 91.331
3 | 0.846 | 0.00881 | -0.095 | 95.988
3.5 | 0.91 | 0.00919 | -0.095 | 99.061
4 | 0.972 | 0.00961 | -0.096 | 101.124
4.5 | 1.019 | 0.01572 | -0.096 | 64.826
5 | 1.07 | 0.01677 | -0.096 | 63.837
5.5 | 1.108 | 0.01781 | -0.096 | 62.228
6 | 1.127 | 0.01901 | -0.097 | 59.29
6.5 | 0.906 | 0.04688 | -0.041 | 19.333
7 | 0.794 | 0.05516 | -0.033 | 14.4
7.5 | 0.581 | 0.06699 | -0.035 | 8.668
8 | 0.608 | 0.08771 | -0.038 | 6.93
8.5 | 0.634 | 0.09282 | -0.038 | 6.834
9 | 0.661 | 0.09646 | -0.039 | 6.852
9.5 | 0.688 | 0.11145 | -0.043 | 6.175
10 | 0.715 | 0.11424 | -0.043 | 6.256
10.5 | 0.741 | 0.11763 | -0.043 | 6.299
11 | 0.769 | 0.12238 | -0.048 | 6.282
11.5 | 0.795 | 0.12707 | -0.048 | 6.257
12 | 0.821 | 0.1308 | -0.049 | 6.278
12.5 | 0.848 | 0.13869 | -0.05 | 6.113
13 | 0.875 | 0.1436 | -0.053 | 6.095
13.5 | 0.901 | 0.1525 | -0.053 | 5.909
14 | 0.927 | 0.15989 | -0.054 | 5.799
14.5 | 0.955 | 0.16852 | -0.057 | 5.668
15 | 0.981 | 0.17841 | -0.057 | 5.5
15.5 | 1.007 | 0.18224 | -0.058 | 5.526
16 | 1.033 | 0.18721 | -0.058 | 5.518
16.5 | 1.062 | 0.19266 | -0.062 | 5.511
17 | 1.087 | 0.19605 | -0.062 | 5.545
17.5 | 1.112 | 0.19826 | -0.062 | 5.611
18 | 1.138 | 0.2049 | -0.063 | 5.555
18.5 | 1.166 | 0.22093 | -0.066 | 5.28
19 | 1.192 | 0.21542 | -0.066 | 5.533
19.5 | 1.217 | 0.22134 | -0.067 | 5.499
20 | 1.243 | 0.22727 | -0.067 | 5.467

## 32. Re 500k Mach 0.50 (2)
BIGFOIL.COM POLAR EXPORT
NACA63A411
NACA63A411 |  |  |  | Cl Max: | 1.1005 | at alpha= | 9 | deg
XFOIL ncrit=9 |  |  |  | L/D Max: | 107.411 | at alpha= | 3.5 | deg
Re: | 500000 |  |  | Cd Min: | 0.2607 | at alpha= | -20 | deg
Mach: | 0.5 |  |  | Cl=0 at alpha= | -3.4428 | deg
|  |  |  | @ Cl=0.1, Cd= | 0.0088186
|  |  |  | @ Cl=0.4, Cd= | 0.0073895
|  |  |  | @ Cl=0.6, Cd= | 0.0075913
alpha (deg) | Cl | Cd | Cm | Cl/Cd
-20 | -0.6791 | 0.2607 | 0.0244 | -2.6049
-19.5 | -0.6571 | 0.25258 | 0.0194 | -2.6016
-19 | -0.6352 | 0.24418 | 0.0137 | -2.6014
-18.5 | -0.6148 | 0.23627 | 0.0083 | -2.6021
-18 | -0.5944 | 0.22768 | 0.0037 | -2.6107
-17.5 | -0.5726 | 0.21977 | 0.0007 | -2.6055
-17 | -0.5519 | 0.2123 | -0.0032 | -2.5996
-16.5 | -0.5317 | 0.20451 | -0.0074 | -2.5999
-16 | -0.5142 | 0.1966 | -0.0133 | -2.6155
-15.5 | -0.4995 | 0.18891 | -0.0185 | -2.6441
-15 | -0.4769 | 0.18013 | -0.0197 | -2.6475
-14.5 | -0.4585 | 0.17298 | -0.0227 | -2.6506
-14 | -0.4416 | 0.16549 | -0.026 | -2.6684
-13.5 | -0.4268 | 0.1577 | -0.0302 | -2.7064
-13 | -0.4202 | 0.15003 | -0.0358 | -2.8008
-12.5 | -0.4015 | 0.1419 | -0.0359 | -2.8295
-12 | -0.3876 | 0.13512 | -0.0379 | -2.8686
-11.5 | -0.3769 | 0.12799 | -0.0403 | -2.9448
-11 | -0.3756 | 0.12031 | -0.0454 | -3.1219
-10.5 | -0.2703 | 0.10118 | -0.0497 | -2.6715
-10 | -0.3769 | 0.10616 | -0.0453 | -3.5503
-9.5 | -0.3814 | 0.10242 | -0.0408 | -3.7239
-9 | -0.3635 | 0.09414 | -0.0471 | -3.8613
-8.5 | -0.3432 | 0.08304 | -0.0614 | -4.1329
-8 | -0.3217 | 0.07143 | -0.0745 | -4.5037
-7.5 | -0.312 | 0.0596 | -0.086 | -5.2349
-7 | -0.2931 | 0.04812 | -0.1041 | -6.091
-6.5 | -0.2807 | 0.03267 | -0.119 | -8.592
-6 | -0.2516 | 0.02509 | -0.1206 | -10.0279
-5.5 | -0.2147 | 0.01986 | -0.1177 | -10.8107
-5 | -0.1665 | 0.01651 | -0.1142 | -10.0848
-4.5 | -0.1144 | 0.01379 | -0.1109 | -8.2959
-4 | -0.061 | 0.01211 | -0.1076 | -5.0372
-3.5 | -0.0062 | 0.01101 | -0.1046 | -0.56312
-3 | 0.048 | 0.01003 | -0.1016 | 4.7856
-2.5 | 0.0986 | 0.00886 | -0.0985 | 11.1287
-2 | 0.1422 | 0.00757 | -0.0943 | 18.7847
-1.5 | 0.1988 | 0.00736 | -0.0918 | 27.0109
-1 | 0.2564 | 0.0073 | -0.0895 | 35.1233
-0.5 | 0.3149 | 0.00731 | -0.0875 | 43.078
0 | 0.375 | 0.00736 | -0.0859 | 50.9511
0.5 | 0.4344 | 0.00743 | -0.0843 | 58.4657
1 | 0.4928 | 0.00748 | -0.0825 | 65.8824
1.5 | 0.5513 | 0.00755 | -0.0806 | 73.0199
2 | 0.6103 | 0.0076 | -0.0788 | 80.3026
2.5 | 0.6718 | 0.00755 | -0.0773 | 88.9801
3 | 0.8108 | 0.00773 | -0.0925 | 104.89
3.5 | 0.8754 | 0.00815 | -0.0916 | 107.411
4 | 0.921 | 0.00867 | -0.0864 | 106.2284
4.5 | 0.9511 | 0.00968 | -0.0785 | 98.2541
5 | 0.9532 | 0.01191 | -0.0667 | 80.0336
5.5 | 0.9618 | 0.01443 | -0.057 | 66.6528
6 | 0.9871 | 0.01658 | -0.05 | 59.5356
6.5 | 1.0125 | 0.01898 | -0.0435 | 53.3456
7 | 1.0386 | 0.02159 | -0.0375 | 48.1056
7.5 | 1.056 | 0.02514 | -0.0311 | 42.0048
8 | 1.0806 | 0.02877 | -0.0254 | 37.56
8.5 | 1.0995 | 0.03336 | -0.0199 | 32.9586
9 | 1.1005 | 0.03964 | -0.0151 | 27.7624
9.5 | 1.0846 | 0.04777 | -0.0121 | 22.7046
10 | 1.0578 | 0.05744 | -0.0122 | 18.4157
10.5 | 1.0244 | 0.06911 | -0.0159 | 14.8227
11 | 0.9901 | 0.08261 | -0.0227 | 11.9852
11.5 | 0.9545 | 0.0984 | -0.0322 | 9.7002
12 | 0.9236 | 0.11581 | -0.0423 | 7.9751
12.5 | 0.9021 | 0.13229 | -0.0507 | 6.8191
13 | 0.8913 | 0.14672 | -0.0581 | 6.0748
13.5 | 0.8891 | 0.15991 | -0.0649 | 5.56
14 | 0.8931 | 0.17204 | -0.0711 | 5.1912

## 33. Re 750k Mach 0.00 (1)
BIGFOIL.COM POLAR EXPORT
NACA63A411
NACA63A411 |  |  |  | Cl Max: | 1.232 | at alpha= | 9 | deg
JavaFoil+Calcfoil stall+Eppler ext transition |  |  |  | L/D Max: | 115.602 | at alpha= | 4.5 | deg
Re: | 750000 |  |  | Cd Min: | 0.00615 | at alpha= | -2 | deg
Mach: | 0 |  |  | Cl=0 at alpha= | -3.2034 | deg
|  |  |  | @ Cl=0.1, Cd= | 0.0061572
|  |  |  | @ Cl=0.4, Cd= | 0.0063417
|  |  |  | @ Cl=0.6, Cd= | 0.0067173
alpha (deg) | Cl | Cd | Cm | Cl/Cd
-18 | -0.427 | 0.19588 | -0.023 | -2.181
-17.5 | -0.446 | 0.16567 | -0.024 | -2.694
-17 | -0.465 | 0.17725 | -0.024 | -2.626
-16.5 | -0.484 | 0.1499 | -0.024 | -3.232
-16 | -0.503 | 0.14865 | -0.024 | -3.383
-15.5 | -0.521 | 0.13802 | -0.024 | -3.772
-15 | -0.537 | 0.12934 | -0.024 | -4.155
-14.5 | -0.552 | 0.12015 | -0.024 | -4.597
-14 | -0.565 | 0.11314 | -0.024 | -4.996
-13.5 | -0.576 | 0.10493 | -0.025 | -5.487
-13 | -0.583 | 0.09821 | -0.024 | -5.934
-12.5 | -0.583 | 0.09222 | -0.024 | -6.317
-12 | -0.579 | 0.08597 | -0.024 | -6.735
-11.5 | -0.572 | 0.08041 | -0.024 | -7.112
-11 | -0.561 | 0.07556 | -0.025 | -7.425
-10.5 | -0.546 | 0.07073 | -0.025 | -7.725
-10 | -0.528 | 0.06604 | -0.025 | -7.992
-9.5 | -0.505 | 0.06182 | -0.026 | -8.176
-9 | -0.479 | 0.05762 | -0.027 | -8.318
-8.5 | -0.45 | 0.05419 | -0.027 | -8.297
-8 | -0.416 | 0.05086 | -0.029 | -8.173
-7.5 | -0.379 | 0.04744 | -0.029 | -7.986
-7 | -0.341 | 0.04417 | -0.033 | -7.713
-6.5 | -0.299 | 0.04217 | -0.032 | -7.098
-6 | -0.319 | 0.00923 | -0.071 | -34.614
-5.5 | -0.265 | 0.00893 | -0.072 | -29.677
-5 | -0.209 | 0.00877 | -0.073 | -23.816
-4.5 | -0.152 | 0.00863 | -0.073 | -17.594
-4 | -0.094 | 0.00847 | -0.074 | -11.097
-3.5 | -0.035 | 0.00828 | -0.074 | -4.268
-3 | 0.024 | 0.00814 | -0.075 | 2.915
-2.5 | 0.083 | 0.00616 | -0.076 | 13.493
-2 | 0.143 | 0.00615 | -0.076 | 23.224
-1.5 | 0.202 | 0.00616 | -0.077 | 32.867
-1 | 0.262 | 0.00617 | -0.077 | 42.463
-0.5 | 0.322 | 0.00623 | -0.078 | 51.656
0 | 0.381 | 0.00631 | -0.079 | 60.443
0.5 | 0.441 | 0.00641 | -0.079 | 68.771
1 | 0.499 | 0.0065 | -0.08 | 76.849
1.5 | 0.559 | 0.00662 | -0.08 | 84.349
2 | 0.618 | 0.00676 | -0.081 | 91.36
2.5 | 0.676 | 0.00693 | -0.081 | 97.56
3 | 0.734 | 0.0071 | -0.082 | 103.448
3.5 | 0.792 | 0.00734 | -0.083 | 107.866
4 | 0.848 | 0.00756 | -0.083 | 112.149
4.5 | 0.903 | 0.00781 | -0.084 | 115.602
5 | 0.957 | 0.01294 | -0.084 | 73.95
5.5 | 1.007 | 0.01347 | -0.085 | 74.763
6 | 1.055 | 0.01413 | -0.085 | 74.639
6.5 | 1.094 | 0.01425 | -0.086 | 76.762
7 | 1.13 | 0.01491 | -0.086 | 75.769
7.5 | 1.163 | 0.01564 | -0.086 | 74.356
8 | 1.191 | 0.01652 | -0.086 | 72.113
8.5 | 1.214 | 0.01748 | -0.087 | 69.465
9 | 1.232 | 0.01822 | -0.087 | 67.601
9.5 | 1.021 | 0.06015 | -0.045 | 16.968
10 | 1.023 | 0.06546 | -0.039 | 15.634
10.5 | 1.021 | 0.07028 | -0.037 | 14.521
11 | 1.01 | 0.07431 | -0.035 | 13.586
11.5 | 0.994 | 0.08016 | -0.035 | 12.401
12 | 0.973 | 0.08501 | -0.034 | 11.448
12.5 | 0.948 | 0.09202 | -0.033 | 10.305
13 | 0.92 | 0.0992 | -0.033 | 9.274
13.5 | 0.889 | 0.10741 | -0.033 | 8.273
14 | 0.855 | 0.11329 | -0.031 | 7.545

## 34. Re 750k Mach 0.00 (2)
BIGFOIL.COM POLAR EXPORT
NACA63A411
NACA63A411 |  |  |  | Cl Max: | 1.3282 | at alpha= | 13 | deg
XFOIL ncrit=9 |  |  |  | L/D Max: | 122.528 | at alpha= | 3.5 | deg
Re: | 750000 |  |  | Cd Min: | 0.23705 | at alpha= | -20 | deg
Mach: | 0 |  |  | Cl=0 at alpha= | -3.5129 | deg
|  |  |  | @ Cl=0.1, Cd= | 0.0062663
|  |  |  | @ Cl=0.4, Cd= | 0.0058045
|  |  |  | @ Cl=0.6, Cd= | 0.005871
alpha (deg) | Cl | Cd | Cm | Cl/Cd
-20 | -0.631 | 0.23705 | 0.0213 | -2.6619
-19.5 | -0.6145 | 0.23056 | 0.0174 | -2.6652
-19 | -0.5978 | 0.22311 | 0.0132 | -2.6794
-18.5 | -0.5827 | 0.21586 | 0.0088 | -2.6994
-18 | -0.5696 | 0.20818 | 0.0042 | -2.7361
-17.5 | -0.5549 | 0.20059 | 0.0015 | -2.7663
-17 | -0.5384 | 0.19507 | -0.0012 | -2.76
-16.5 | -0.5235 | 0.18857 | -0.0045 | -2.7762
-16 | -0.5095 | 0.18164 | -0.0078 | -2.805
-15.5 | -0.5003 | 0.17278 | -0.013 | -2.8956
-15 | -0.4906 | 0.16451 | -0.0168 | -2.9822
-14.5 | -0.4809 | 0.1565 | -0.0189 | -3.0728
-14 | -0.4661 | 0.15098 | -0.0208 | -3.0872
-13.5 | -0.4558 | 0.1439 | -0.0237 | -3.1675
-13 | -0.4471 | 0.13637 | -0.0268 | -3.2786
-12.5 | -0.4456 | 0.12609 | -0.0323 | -3.534
-12 | -0.4513 | 0.115 | -0.0363 | -3.9243
-11.5 | -0.4419 | 0.10953 | -0.0377 | -4.0345
-11 | -0.4329 | 0.1038 | -0.0395 | -4.1705
-10.5 | -0.4327 | 0.09596 | -0.0426 | -4.5092
-10 | -0.4431 | 0.08503 | -0.048 | -5.2111
-9.5 | -0.4648 | 0.07076 | -0.0565 | -6.5687
-8.5 | -0.4782 | 0.03547 | -0.0928 | -13.4818
-8 | -0.4468 | 0.02281 | -0.0958 | -19.5879
-7.5 | -0.3968 | 0.01768 | -0.0968 | -22.4434
-7 | -0.3385 | 0.01531 | -0.0983 | -22.1097
-6.5 | -0.2897 | 0.01358 | -0.0973 | -21.3328
-6 | -0.2385 | 0.01241 | -0.0967 | -19.2184
-5.5 | -0.1919 | 0.01084 | -0.0952 | -17.703
-5 | -0.1469 | 0.01004 | -0.0932 | -14.6315
-4.5 | -0.0979 | 0.00947 | -0.0918 | -10.3379
-4 | -0.0491 | 0.00879 | -0.0903 | -5.5859
-3.5 | 0.0013 | 0.00825 | -0.0892 | 0.15758
-3 | 0.0472 | 0.00745 | -0.0875 | 6.3356
-2.5 | 0.0875 | 0.00637 | -0.0848 | 13.7363
-2 | 0.1345 | 0.00598 | -0.0829 | 22.4916
-1.5 | 0.1841 | 0.00582 | -0.0814 | 31.6323
-1 | 0.2339 | 0.00574 | -0.0799 | 40.7491
-0.5 | 0.2838 | 0.00571 | -0.0785 | 49.7023
0 | 0.3345 | 0.00574 | -0.0772 | 58.2753
1 | 0.4361 | 0.00584 | -0.0749 | 74.6747
2 | 0.5356 | 0.00592 | -0.0721 | 90.473
2.5 | 0.5856 | 0.00586 | -0.0708 | 99.9317
3 | 0.7038 | 0.00595 | -0.0853 | 118.2857
3.5 | 0.7756 | 0.00633 | -0.0892 | 122.5276
4.5 | 0.8583 | 0.00744 | -0.0835 | 115.3629
5 | 0.8895 | 0.00875 | -0.079 | 101.6571
5.5 | 0.9181 | 0.01044 | -0.0744 | 87.9406
6 | 0.9518 | 0.01187 | -0.0708 | 80.1853
6.5 | 0.99 | 0.01299 | -0.0678 | 76.2125
7 | 1.0301 | 0.01397 | -0.0652 | 73.7366
7.5 | 1.0694 | 0.01499 | -0.0625 | 71.3409
8 | 1.1038 | 0.01617 | -0.0589 | 68.2622
8.5 | 1.1378 | 0.01725 | -0.0555 | 65.9594
9 | 1.1598 | 0.01919 | -0.0503 | 60.4377
9.5 | 1.1926 | 0.02047 | -0.0472 | 58.2609
10 | 1.2219 | 0.02201 | -0.0439 | 55.5157
10.5 | 1.2331 | 0.02534 | -0.0385 | 48.6622
11 | 1.2645 | 0.0267 | -0.0361 | 47.3596
11.5 | 1.285 | 0.02932 | -0.0325 | 43.8267
12 | 1.3027 | 0.03225 | -0.0292 | 40.3938
12.5 | 1.3214 | 0.03479 | -0.0266 | 37.9822
13 | 1.3282 | 0.03889 | -0.0234 | 34.1527
13.5 | 1.3142 | 0.04593 | -0.0195 | 28.6131
14 | 1.3147 | 0.05085 | -0.0181 | 25.8545
14.5 | 1.3051 | 0.05747 | -0.0174 | 22.7092
15 | 1.2859 | 0.06603 | -0.0182 | 19.4745
15.5 | 1.2653 | 0.07571 | -0.0209 | 16.7125
16 | 1.2282 | 0.08926 | -0.0262 | 13.7598
16.5 | 1.1828 | 0.10625 | -0.0348 | 11.1322
17 | 1.1194 | 0.13 | -0.0484 | 8.6108
17.5 | 0.9276 | 0.21086 | -0.0873 | 4.3991
18 | 0.9391 | 0.21869 | -0.0916 | 4.2942

## 35. Re 750k Mach 0.10 (1)
BIGFOIL.COM POLAR EXPORT
NACA63A411
NACA63A411 |  |  |  | Cl Max: | 1.238 | at alpha= | 9.5 | deg
JavaFoil+Calcfoil stall+Eppler ext transition |  |  |  | L/D Max: | 115.657 | at alpha= | 4.5 | deg
Re: | 750000 |  |  | Cd Min: | 0.00616 | at alpha= | -2 | deg
Mach: | 0.1 |  |  | Cl=0 at alpha= | -3.2 | deg
|  |  |  | @ Cl=0.1, Cd= | 0.0061746
|  |  |  | @ Cl=0.4, Cd= | 0.0063512
|  |  |  | @ Cl=0.6, Cd= | 0.0067505
alpha (deg) | Cl | Cd | Cm | Cl/Cd
-17.5 | -0.401 | 0.19837 | -0.023 | -2.019
-17 | -0.422 | 0.17689 | -0.024 | -2.387
-16.5 | -0.444 | 0.16409 | -0.024 | -2.706
-16 | -0.466 | 0.14525 | -0.024 | -3.206
-15.5 | -0.487 | 0.14334 | -0.024 | -3.394
-15 | -0.507 | 0.13596 | -0.024 | -3.725
-14.5 | -0.525 | 0.1256 | -0.024 | -4.179
-14 | -0.541 | 0.11726 | -0.024 | -4.617
-13.5 | -0.555 | 0.10767 | -0.025 | -5.158
-13 | -0.566 | 0.10199 | -0.025 | -5.55
-12.5 | -0.568 | 0.09515 | -0.024 | -5.974
-12 | -0.568 | 0.08756 | -0.024 | -6.482
-11.5 | -0.563 | 0.08163 | -0.024 | -6.896
-11 | -0.554 | 0.07617 | -0.025 | -7.278
-10.5 | -0.542 | 0.07107 | -0.025 | -7.619
-10 | -0.525 | 0.06659 | -0.026 | -7.88
-9.5 | -0.504 | 0.06201 | -0.026 | -8.121
-9 | -0.478 | 0.05822 | -0.026 | -8.217
-8.5 | -0.45 | 0.05445 | -0.027 | -8.257
-8 | -0.416 | 0.051 | -0.028 | -8.156
-7.5 | -0.38 | 0.04772 | -0.029 | -7.953
-7 | -0.341 | 0.04445 | -0.032 | -7.675
-6.5 | -0.3 | 0.04209 | -0.032 | -7.136
-6 | -0.321 | 0.00924 | -0.072 | -34.702
-5.5 | -0.266 | 0.00894 | -0.072 | -29.754
-5 | -0.21 | 0.00884 | -0.073 | -23.752
-4.5 | -0.153 | 0.00865 | -0.074 | -17.643
-4 | -0.094 | 0.00849 | -0.074 | -11.117
-3.5 | -0.036 | 0.0083 | -0.075 | -4.282
-3 | 0.024 | 0.00816 | -0.075 | 2.923
-2.5 | 0.084 | 0.00618 | -0.076 | 13.533
-2 | 0.143 | 0.00616 | -0.077 | 23.305
-1.5 | 0.203 | 0.00617 | -0.077 | 32.981
-1 | 0.263 | 0.00618 | -0.078 | 42.611
-0.5 | 0.323 | 0.00624 | -0.078 | 51.792
0 | 0.383 | 0.00632 | -0.079 | 60.597
0.5 | 0.443 | 0.00643 | -0.08 | 68.934
1 | 0.502 | 0.00651 | -0.08 | 77.061
1.5 | 0.561 | 0.00664 | -0.081 | 84.579
2 | 0.621 | 0.00681 | -0.081 | 91.204
2.5 | 0.68 | 0.00698 | -0.082 | 97.435
3 | 0.738 | 0.00715 | -0.082 | 103.285
3.5 | 0.795 | 0.00736 | -0.083 | 108.075
4 | 0.852 | 0.00759 | -0.084 | 112.236
4.5 | 0.907 | 0.00784 | -0.084 | 115.657
5 | 0.961 | 0.01301 | -0.085 | 73.905
5.5 | 1.012 | 0.01361 | -0.085 | 74.329
6 | 1.059 | 0.01423 | -0.086 | 74.415
6.5 | 1.096 | 0.01435 | -0.086 | 76.395
7 | 1.133 | 0.01503 | -0.086 | 75.337
7.5 | 1.165 | 0.01577 | -0.086 | 73.838
8 | 1.192 | 0.0167 | -0.087 | 71.379
8.5 | 1.214 | 0.01766 | -0.087 | 68.716
9 | 1.23 | 0.0185 | -0.088 | 66.453
9.5 | 1.238 | 0.01954 | -0.088 | 63.347
10 | 1.017 | 0.06577 | -0.037 | 15.457
10.5 | 1.011 | 0.07009 | -0.035 | 14.426
11 | 0.997 | 0.0753 | -0.035 | 13.246
11.5 | 0.978 | 0.08144 | -0.035 | 12.005
12 | 0.953 | 0.0878 | -0.034 | 10.851
12.5 | 0.923 | 0.09296 | -0.033 | 9.93
13 | 0.89 | 0.10139 | -0.032 | 8.776
13.5 | 0.854 | 0.10948 | -0.032 | 7.797
14 | 0.815 | 0.11393 | -0.032 | 7.158
14.5 | 0.776 | 0.12543 | -0.033 | 6.188

## 36. Re 750k Mach 0.10 (2)
BIGFOIL.COM POLAR EXPORT
NACA63A411
NACA63A411 |  |  |  | Cl Max: | 1.3141 | at alpha= | 12.5 | deg
XFOIL ncrit=9 |  |  |  | L/D Max: | 122.5 | at alpha= | 3.5 | deg
Re: | 750000 |  |  | Cd Min: | 0.21233 | at alpha= | 17.5 | deg
Mach: | 0.1 |  |  | Cl=0 at alpha= | -3.5089 | deg
|  |  |  | @ Cl=0.1, Cd= | 0.0063025
|  |  |  | @ Cl=0.4, Cd= | 0.0058301
|  |  |  | @ Cl=0.6, Cd= | 0.0059073
alpha (deg) | Cl | Cd | Cm | Cl/Cd
-8 | -0.4427 | 0.02527 | -0.097 | -17.5188
-7.5 | -0.3975 | 0.0182 | -0.0979 | -21.8407
-7 | -0.339 | 0.01567 | -0.0994 | -21.6337
-6.5 | -0.2907 | 0.01379 | -0.0982 | -21.0805
-6 | -0.2398 | 0.01255 | -0.0974 | -19.1076
-5.5 | -0.1921 | 0.01097 | -0.0961 | -17.5114
-5 | -0.1473 | 0.0101 | -0.0939 | -14.5842
-4.5 | -0.0985 | 0.00951 | -0.0924 | -10.3575
-4 | -0.0497 | 0.00882 | -0.0908 | -5.6349
-3.5 | 0.0009 | 0.00829 | -0.0896 | 0.10856
-3 | 0.0475 | 0.00751 | -0.0879 | 6.3249
-2.5 | 0.088 | 0.00641 | -0.0852 | 13.7285
-2 | 0.1349 | 0.00599 | -0.0832 | 22.5209
-1.5 | 0.1846 | 0.00583 | -0.0817 | 31.6638
-1 | 0.2348 | 0.00575 | -0.0803 | 40.8348
-0.5 | 0.285 | 0.00573 | -0.0788 | 49.7382
0 | 0.336 | 0.00577 | -0.0775 | 58.2322
0.5 | 0.3872 | 0.00582 | -0.0764 | 66.5292
1 | 0.4381 | 0.00586 | -0.0752 | 74.7611
1.5 | 0.4887 | 0.00591 | -0.0739 | 82.6904
2 | 0.5382 | 0.00595 | -0.0724 | 90.4538
2.5 | 0.588 | 0.0059 | -0.0709 | 99.661
3 | 0.7037 | 0.00597 | -0.0847 | 117.8727
3.5 | 0.7791 | 0.00636 | -0.0894 | 122.5
4 | 0.8221 | 0.00681 | -0.0867 | 120.7195
4.5 | 0.8617 | 0.0075 | -0.0835 | 114.8933
5 | 0.8923 | 0.00887 | -0.0788 | 100.5975
5.5 | 0.9208 | 0.01058 | -0.0741 | 87.0321
6 | 0.9551 | 0.01197 | -0.0705 | 79.7911
6.5 | 0.9937 | 0.01308 | -0.0675 | 75.9709
7 | 1.0337 | 0.01408 | -0.0647 | 73.4162
7.5 | 1.0711 | 0.01525 | -0.0616 | 70.2361
8 | 1.1055 | 0.01636 | -0.0578 | 67.5733
8.5 | 1.1387 | 0.01753 | -0.0542 | 64.9572
9 | 1.1612 | 0.01948 | -0.0491 | 59.6099
9.5 | 1.1927 | 0.02091 | -0.0457 | 57.0397
10 | 1.2215 | 0.02254 | -0.0423 | 54.1925
10.5 | 1.2316 | 0.02614 | -0.0368 | 47.1155
11 | 1.2631 | 0.02754 | -0.0344 | 45.8642
11.5 | 1.2824 | 0.03038 | -0.0308 | 42.212
12 | 1.298 | 0.03364 | -0.0272 | 38.585
12.5 | 1.3141 | 0.03648 | -0.0246 | 36.0225
13 | 1.3131 | 0.04167 | -0.0211 | 31.5119
13.5 | 1.2976 | 0.04883 | -0.018 | 26.5738
14 | 1.2912 | 0.05488 | -0.017 | 23.5277
14.5 | 1.2738 | 0.06295 | -0.0173 | 20.2351
15 | 1.246 | 0.07345 | -0.0197 | 16.9639
15.5 | 1.2163 | 0.0856 | -0.0244 | 14.2091
16 | 1.171 | 0.10222 | -0.0326 | 11.4557
16.5 | 1.1192 | 0.12262 | -0.0442 | 9.1274
17 | 0.9162 | 0.20523 | -0.0844 | 4.4643
17.5 | 0.9287 | 0.21233 | -0.0883 | 4.3739

## 37. Re 750k Mach 0.25 (1)
BIGFOIL.COM POLAR EXPORT
NACA63A411
NACA63A411 |  |  |  | Cl Max: | 1.201 | at alpha= | 8.5 | deg
JavaFoil+Calcfoil stall+Eppler ext transition |  |  |  | L/D Max: | 115.584 | at alpha= | 4.5 | deg
Re: | 750000 |  |  | Cd Min: | 0.00622 | at alpha= | -2 | deg
Mach: | 0.25 |  |  | Cl=0 at alpha= | -3.2049 | deg
|  |  |  | @ Cl=0.1, Cd= | 0.0062354
|  |  |  | @ Cl=0.4, Cd= | 0.0064118
|  |  |  | @ Cl=0.6, Cd= | 0.12469
alpha (deg) | Cl | Cd | Cm | Cl/Cd
-15.5 | -0.084 | 0.14989 | -0.027 | -0.56
-15 | -0.203 | 0.14602 | -0.026 | -1.387
-14.5 | -0.266 | 0.13245 | -0.026 | -2.01
-14 | -0.321 | 0.15306 | -0.025 | -2.098
-13.5 | -0.37 | 0.14159 | -0.026 | -2.615
-13 | -0.414 | 0.126 | -0.026 | -3.282
-12.5 | -0.443 | 0.10958 | -0.026 | -4.046
-12 | -0.467 | 0.10105 | -0.026 | -4.623
-11.5 | -0.485 | 0.09056 | -0.026 | -5.35
-11 | -0.495 | 0.08293 | -0.025 | -5.968
-10.5 | -0.498 | 0.0764 | -0.025 | -6.525
-10 | -0.495 | 0.07043 | -0.026 | -7.03
-9.5 | -0.485 | 0.06503 | -0.026 | -7.457
-9 | -0.468 | 0.06023 | -0.027 | -7.776
-8.5 | -0.446 | 0.05596 | -0.027 | -7.964
-8 | -0.416 | 0.05215 | -0.028 | -7.973
-7.5 | -0.382 | 0.04856 | -0.029 | -7.863
-7 | -0.345 | 0.04515 | -0.031 | -7.639
-6.5 | -0.305 | 0.04273 | -0.032 | -7.136
-6 | -0.327 | 0.0093 | -0.074 | -35.139
-5.5 | -0.272 | 0.00912 | -0.074 | -29.803
-5 | -0.215 | 0.00895 | -0.075 | -24.019
-4.5 | -0.156 | 0.00879 | -0.076 | -17.795
-4 | -0.097 | 0.00858 | -0.076 | -11.283
-3.5 | -0.036 | 0.00838 | -0.077 | -4.35
-3 | 0.025 | 0.00824 | -0.077 | 2.975
-2.5 | 0.086 | 0.00624 | -0.078 | 13.764
-2 | 0.147 | 0.00622 | -0.079 | 23.689
-1.5 | 0.209 | 0.00624 | -0.079 | 33.478
-1 | 0.271 | 0.00626 | -0.08 | 43.282
-0.5 | 0.332 | 0.00632 | -0.081 | 52.528
0 | 0.394 | 0.0064 | -0.081 | 61.47
0.5 | 0.455 | 0.00652 | -0.082 | 69.847
1 | 0.516 | 0.00663 | -0.082 | 77.745
1.5 | 0.577 | 0.00676 | -0.083 | 85.32
2 | 0.638 | 0.0069 | -0.084 | 92.465
2.5 | 0.698 | 0.00709 | -0.084 | 98.47
3 | 0.758 | 0.00727 | -0.085 | 104.305
3.5 | 0.817 | 0.00753 | -0.085 | 108.509
4 | 0.875 | 0.00778 | -0.086 | 112.477
4.5 | 0.931 | 0.00805 | -0.086 | 115.584
5 | 0.985 | 0.01346 | -0.087 | 73.224
5.5 | 1.036 | 0.01415 | -0.088 | 73.172
6 | 1.075 | 0.01463 | -0.088 | 73.49
6.5 | 1.113 | 0.01498 | -0.088 | 74.315
7 | 1.146 | 0.01579 | -0.088 | 72.576
7.5 | 1.173 | 0.01668 | -0.089 | 70.336
8 | 1.192 | 0.01765 | -0.089 | 67.52
8.5 | 1.201 | 0.01856 | -0.089 | 64.714
9 | 0.988 | 0.05811 | -0.046 | 17.003
9.5 | 0.978 | 0.06391 | -0.038 | 15.298
10 | 0.963 | 0.06933 | -0.035 | 13.885
10.5 | 0.933 | 0.07524 | -0.033 | 12.397
11 | 0.889 | 0.08189 | -0.032 | 10.85
11.5 | 0.834 | 0.08798 | -0.032 | 9.48
12 | 0.77 | 0.09677 | -0.032 | 7.96
12.5 | 0.699 | 0.10652 | -0.033 | 6.559
13 | 0.62 | 0.11516 | -0.035 | 5.388
13.5 | 0.537 | 0.12469 | -0.036 | 4.303

## 38. Re 750k Mach 0.25 (2)
BIGFOIL.COM POLAR EXPORT
NACA63A411
NACA63A411 |  |  |  | Cl Max: | 1.2525 | at alpha= | 11.5 | deg
XFOIL ncrit=9 |  |  |  | L/D Max: | 122.423 | at alpha= | 3.5 | deg
Re: | 750000 |  |  | Cd Min: | 0.24157 | at alpha= | -20 | deg
Mach: | 0.25 |  |  | Cl=0 at alpha= | -3.4949 | deg
|  |  |  | @ Cl=0.1, Cd= | 0.0065292
|  |  |  | @ Cl=0.4, Cd= | 0.0059252
|  |  |  | @ Cl=0.6, Cd= | 0.00609
alpha (deg) | Cl | Cd | Cm | Cl/Cd
-20 | -0.6403 | 0.24157 | 0.0223 | -2.6506
-19.5 | -0.6226 | 0.23475 | 0.0181 | -2.6522
-19 | -0.6048 | 0.22697 | 0.0135 | -2.6647
-18.5 | -0.5884 | 0.21969 | 0.009 | -2.6783
-18 | -0.5738 | 0.21203 | 0.0044 | -2.7062
-17.5 | -0.5572 | 0.20458 | 0.0017 | -2.7236
-17 | -0.5399 | 0.19868 | -0.0013 | -2.7174
-16.5 | -0.5239 | 0.1919 | -0.0048 | -2.7301
-16 | -0.5085 | 0.18468 | -0.0083 | -2.7534
-15.5 | -0.4981 | 0.17603 | -0.0137 | -2.8296
-15 | -0.4866 | 0.1679 | -0.0175 | -2.8982
-14.5 | -0.473 | 0.16044 | -0.0192 | -2.9481
-14 | -0.4583 | 0.15444 | -0.0214 | -2.9675
-13.5 | -0.4466 | 0.14729 | -0.0244 | -3.0321
-13 | -0.4405 | 0.13851 | -0.0292 | -3.1803
-12.5 | -0.4339 | 0.12978 | -0.0331 | -3.3434
-12 | -0.4341 | 0.12016 | -0.0362 | -3.6127
-11.5 | -0.4208 | 0.11507 | -0.0371 | -3.6569
-11 | -0.4127 | 0.10864 | -0.0393 | -3.7988
-10.5 | -0.4131 | 0.09933 | -0.0441 | -4.1589
-10 | -0.3376 | 0.07435 | -0.0548 | -4.5407
-9.5 | -0.323 | 0.06721 | -0.059 | -4.8058
-9 | -0.3224 | 0.05574 | -0.067 | -5.784
-8.5 | -0.4418 | 0.04744 | -0.0907 | -9.3128
-8 | -0.4097 | 0.04032 | -0.0985 | -10.1612
-7.5 | -0.3911 | 0.0232 | -0.1045 | -16.8578
-7 | -0.3397 | 0.01814 | -0.1055 | -18.7266
-6.5 | -0.2949 | 0.01519 | -0.1034 | -19.4141
-6 | -0.2457 | 0.01343 | -0.1017 | -18.2949
-5.5 | -0.1962 | 0.01192 | -0.1 | -16.4597
-5 | -0.1496 | 0.01048 | -0.0978 | -14.2748
-4.5 | -0.1003 | 0.00977 | -0.0958 | -10.2661
-4 | -0.0516 | 0.00903 | -0.0937 | -5.7143
-3.5 | -0.0005 | 0.00848 | -0.0921 | -0.058962
-3 | 0.0486 | 0.00783 | -0.0903 | 6.2069
-2.5 | 0.0901 | 0.00665 | -0.0875 | 13.5489
-2 | 0.1368 | 0.00608 | -0.0852 | 22.5
-1.5 | 0.1883 | 0.00591 | -0.0837 | 31.8613
-1 | 0.2403 | 0.00584 | -0.0822 | 41.1473
-0.5 | 0.2919 | 0.00584 | -0.0806 | 49.9829
0 | 0.3441 | 0.00587 | -0.0792 | 58.6201
0.5 | 0.3966 | 0.00592 | -0.0779 | 66.9932
1 | 0.4491 | 0.006 | -0.0767 | 74.85
1.5 | 0.5012 | 0.00604 | -0.0753 | 82.9801
2 | 0.552 | 0.00609 | -0.0737 | 90.6404
2.5 | 0.6024 | 0.00609 | -0.0719 | 98.9163
3 | 0.6993 | 0.00611 | -0.0807 | 114.4517
3.5 | 0.7982 | 0.00652 | -0.0902 | 122.4233
4 | 0.8417 | 0.00701 | -0.0871 | 120.0713
4.5 | 0.8803 | 0.00783 | -0.0832 | 112.4266
5 | 0.9068 | 0.00952 | -0.0774 | 95.2521
5.5 | 0.9358 | 0.01124 | -0.0724 | 83.2562
6 | 0.971 | 0.01262 | -0.0683 | 76.9414
6.5 | 1.0109 | 0.01371 | -0.0649 | 73.7345
7 | 1.0492 | 0.01479 | -0.0612 | 70.9398
7.5 | 1.0799 | 0.01619 | -0.0562 | 66.7017
8 | 1.1133 | 0.01752 | -0.0519 | 63.5445
8.5 | 1.1362 | 0.0196 | -0.0466 | 57.9694
9 | 1.1642 | 0.02152 | -0.0422 | 54.0985
9.5 | 1.1909 | 0.0237 | -0.038 | 50.2489
10 | 1.2116 | 0.02645 | -0.0337 | 45.8072
10.5 | 1.2259 | 0.03046 | -0.0288 | 40.2462
11 | 1.2462 | 0.03341 | -0.0252 | 37.3002
11.5 | 1.2525 | 0.03807 | -0.0211 | 32.8999
12 | 1.2434 | 0.04452 | -0.0173 | 27.929
12.5 | 1.2405 | 0.04991 | -0.0158 | 24.8547
13 | 1.2192 | 0.05824 | -0.0155 | 20.9341
13.5 | 1.1886 | 0.06892 | -0.0176 | 17.2461
14 | 1.1521 | 0.08199 | -0.0228 | 14.0517
14.5 | 1.1163 | 0.0969 | -0.0304 | 11.5201
15 | 1.066 | 0.1173 | -0.0421 | 9.0878
15.5 | 0.924 | 0.17042 | -0.0689 | 5.4219
16 | 0.9184 | 0.18443 | -0.0759 | 4.9797
16.5 | 0.9135 | 0.19971 | -0.0821 | 4.5741

## 39. Re 750k Mach 0.50 (1)
BIGFOIL.COM POLAR EXPORT
NACA63A411
NACA63A411 |  |  |  | Cl Max: | 1.243 | at alpha= | 20 | deg
JavaFoil+Calcfoil stall+Eppler ext transition |  |  |  | L/D Max: | 111.756 | at alpha= | 4 | deg
Re: | 750000 |  |  | Cd Min: | 0.0065 | at alpha= | -2 | deg
Mach: | 0.5 |  |  | Cl=0 at alpha= | -3.1985 | deg
|  |  |  | @ Cl=0.1, Cd= | 0.008337
|  |  |  | @ Cl=0.4, Cd= | 0.0067178
|  |  |  | @ Cl=0.6, Cd= | 0.0071326
alpha (deg) | Cl | Cd | Cm | Cl/Cd
-20 | -0.915 | 0.20905 | -0.036 | -4.377
-19.5 | -0.887 | 0.19735 | -0.035 | -4.496
-19 | -0.86 | 0.19265 | -0.035 | -4.464
-18.5 | -0.833 | 0.18391 | -0.035 | -4.532
-18 | -0.807 | 0.18037 | -0.035 | -4.474
-17.5 | -0.78 | 0.17745 | -0.036 | -4.398
-17 | -0.754 | 0.16855 | -0.036 | -4.472
-16.5 | -0.726 | 0.16461 | -0.035 | -4.408
-16 | -0.698 | 0.16067 | -0.035 | -4.347
-15.5 | -0.672 | 0.15267 | -0.035 | -4.4
-15 | -0.645 | 0.15309 | -0.035 | -4.212
-14.5 | -0.618 | 0.14922 | -0.036 | -4.141
-14 | -0.591 | 0.1365 | -0.036 | -4.329
-13.5 | -0.563 | 0.13078 | -0.034 | -4.303
-13 | -0.536 | 0.12684 | -0.034 | -4.224
-12.5 | -0.509 | 0.12314 | -0.035 | -4.131
-12 | -0.482 | 0.1183 | -0.035 | -4.072
-11.5 | -0.454 | 0.11917 | -0.035 | -3.814
-11 | -0.427 | 0.1054 | -0.033 | -4.047
-10.5 | -0.399 | 0.10168 | -0.033 | -3.928
-10 | -0.372 | 0.09717 | -0.033 | -3.831
-9.5 | -0.345 | 0.09619 | -0.034 | -3.586
-9 | -0.318 | 0.0917 | -0.034 | -3.465
-8.5 | -0.29 | 0.08575 | -0.031 | -3.381
-8 | -0.263 | 0.08301 | -0.032 | -3.165
-7.5 | -0.236 | 0.05557 | -0.033 | -4.238
-7 | -0.208 | 0.04849 | -0.035 | -4.298
-6.5 | -0.283 | 0.04926 | -0.031 | -5.748
-6 | -0.267 | 0.04376 | -0.031 | -6.1
-5.5 | -0.231 | 0.04021 | -0.033 | -5.749
-5 | -0.187 | 0.03745 | -0.038 | -4.997
-4.5 | -0.172 | 0.00936 | -0.084 | -18.347
-4 | -0.107 | 0.00912 | -0.085 | -11.746
-3.5 | -0.041 | 0.00885 | -0.086 | -4.58
-3 | 0.027 | 0.0086 | -0.087 | 3.176
-2.5 | 0.096 | 0.00845 | -0.087 | 11.335
-2 | 0.165 | 0.0065 | -0.088 | 25.326
-1.5 | 0.234 | 0.00653 | -0.089 | 35.753
-1 | 0.303 | 0.00658 | -0.089 | 45.979
-0.5 | 0.371 | 0.00668 | -0.09 | 55.643
0 | 0.44 | 0.00677 | -0.091 | 65.008
0.5 | 0.509 | 0.00691 | -0.091 | 73.604
1 | 0.576 | 0.00707 | -0.092 | 81.527
1.5 | 0.645 | 0.00725 | -0.093 | 88.863
2 | 0.713 | 0.00745 | -0.093 | 95.674
2.5 | 0.78 | 0.00771 | -0.094 | 101.133
3 | 0.846 | 0.00796 | -0.095 | 106.239
3.5 | 0.91 | 0.0083 | -0.095 | 109.686
4 | 0.972 | 0.0087 | -0.096 | 111.756
4.5 | 1.021 | 0.01453 | -0.096 | 70.28
5 | 1.072 | 0.01554 | -0.096 | 69.002
5.5 | 1.11 | 0.01649 | -0.097 | 67.316
6 | 1.129 | 0.01766 | -0.097 | 63.933
6.5 | 1.111 | 0.01896 | -0.098 | 58.584
7 | 0.795 | 0.05233 | -0.035 | 15.187
7.5 | 0.581 | 0.06179 | -0.036 | 9.401
8 | 0.608 | 0.08063 | -0.039 | 7.539
8.5 | 0.634 | 0.08368 | -0.039 | 7.582
9 | 0.661 | 0.08896 | -0.04 | 7.431
9.5 | 0.688 | 0.101 | -0.043 | 6.815
10 | 0.715 | 0.10378 | -0.044 | 6.887
10.5 | 0.741 | 0.10905 | -0.044 | 6.796
11 | 0.769 | 0.11056 | -0.048 | 6.954
11.5 | 0.795 | 0.11506 | -0.048 | 6.91
12 | 0.821 | 0.12178 | -0.049 | 6.744
12.5 | 0.848 | 0.12601 | -0.05 | 6.73
13 | 0.875 | 0.13258 | -0.053 | 6.602
13.5 | 0.901 | 0.13977 | -0.053 | 6.448
14 | 0.927 | 0.14455 | -0.054 | 6.416
14.5 | 0.956 | 0.15176 | -0.057 | 6.298
15 | 0.981 | 0.16005 | -0.057 | 6.131
15.5 | 1.007 | 0.1664 | -0.058 | 6.052
16 | 1.033 | 0.16955 | -0.059 | 6.094
16.5 | 1.062 | 0.17385 | -0.062 | 6.111
17 | 1.087 | 0.17695 | -0.062 | 6.143
17.5 | 1.113 | 0.18155 | -0.062 | 6.128
18 | 1.138 | 0.18613 | -0.063 | 6.116
18.5 | 1.167 | 0.19922 | -0.066 | 5.859
19 | 1.192 | 0.19992 | -0.066 | 5.963
19.5 | 1.217 | 0.20521 | -0.067 | 5.933
20 | 1.243 | 0.20822 | -0.067 | 5.968

## 40. Re 750k Mach 0.50 (2)
BIGFOIL.COM POLAR EXPORT
NACA63A411
NACA63A411 |  |  |  | Cl Max: | 1.1336 | at alpha= | 8.5 | deg
XFOIL ncrit=9 |  |  |  | L/D Max: | 119.161 | at alpha= | 3.5 | deg
Re: | 750000 |  |  | Cd Min: | 0.15795 | at alpha= | 13.5 | deg
Mach: | 0.5 |  |  | Cl=0 at alpha= | -99 | deg
|  |  |  | @ Cl=0.1, Cd= | 0.00633
|  |  |  | @ Cl=0.4, Cd= | 0.0063522
|  |  |  | @ Cl=0.6, Cd= | 0.0066676
alpha (deg) | Cl | Cd | Cm | Cl/Cd
0 | 0.3783 | 0.00633 | -0.0862 | 59.763
0.5 | 0.4369 | 0.00639 | -0.0845 | 68.3725
1 | 0.4956 | 0.00648 | -0.0827 | 76.4815
1.5 | 0.5537 | 0.00657 | -0.0808 | 84.277
2 | 0.6106 | 0.00669 | -0.0786 | 91.2706
2.5 | 0.6661 | 0.0068 | -0.0759 | 97.9559
3 | 0.7209 | 0.00688 | -0.0729 | 104.782
3.5 | 0.852 | 0.00715 | -0.0866 | 119.1608
4 | 0.9211 | 0.00798 | -0.0868 | 115.4261
4.5 | 0.9439 | 0.00964 | -0.0782 | 97.9149
5 | 0.9562 | 0.01183 | -0.0684 | 80.8284
5.5 | 0.9833 | 0.01358 | -0.061 | 72.408
6 | 1.0188 | 0.01518 | -0.055 | 67.1146
6.5 | 1.0495 | 0.0172 | -0.0486 | 61.0174
7 | 1.0795 | 0.01947 | -0.0426 | 55.4443
7.5 | 1.0966 | 0.02281 | -0.0358 | 48.0754
8 | 1.1168 | 0.02645 | -0.0295 | 42.2231
8.5 | 1.1336 | 0.03082 | -0.0237 | 36.7813
9 | 1.1332 | 0.03699 | -0.0183 | 30.6353
9.5 | 1.1162 | 0.0451 | -0.0147 | 24.7494
10 | 1.0887 | 0.05472 | -0.0143 | 19.8958
10.5 | 1.0543 | 0.06635 | -0.0174 | 15.89
11 | 1.0193 | 0.07971 | -0.0238 | 12.7876
11.5 | 0.984 | 0.09513 | -0.0329 | 10.3437
12 | 0.9518 | 0.11228 | -0.043 | 8.477
12.5 | 0.9251 | 0.12944 | -0.0517 | 7.1469
13 | 0.9105 | 0.14439 | -0.0594 | 6.3058
13.5 | 0.9054 | 0.15795 | -0.0664 | 5.7322

## 41. Re 1M Mach 0.00 (1)
BIGFOIL.COM POLAR EXPORT
NACA63A411
NACA63A411 |  |  |  | Cl Max: | 1.247 | at alpha= | 10 | deg
JavaFoil+Calcfoil stall+Eppler ext transition |  |  |  | L/D Max: | 121.335 | at alpha= | 4.5 | deg
Re: | 1000000 |  |  | Cd Min: | 0.00583 | at alpha= | -2 | deg
Mach: | 0 |  |  | Cl=0 at alpha= | -3.2034 | deg
|  |  |  | @ Cl=0.1, Cd= | 0.0058443
|  |  |  | @ Cl=0.4, Cd= | 0.0060385
|  |  |  | @ Cl=0.6, Cd= | 0.0064073
alpha (deg) | Cl | Cd | Cm | Cl/Cd
-18 | -0.427 | 0.16804 | -0.024 | -2.544
-17.5 | -0.447 | 0.15876 | -0.025 | -2.813
-17 | -0.466 | 0.15379 | -0.024 | -3.028
-16.5 | -0.485 | 0.14588 | -0.025 | -3.323
-16 | -0.503 | 0.1363 | -0.025 | -3.692
-15.5 | -0.521 | 0.13101 | -0.025 | -3.976
-15 | -0.538 | 0.12247 | -0.025 | -4.39
-14.5 | -0.553 | 0.115 | -0.025 | -4.805
-14 | -0.565 | 0.10839 | -0.025 | -5.216
-13.5 | -0.576 | 0.10268 | -0.025 | -5.608
-13 | -0.583 | 0.09656 | -0.024 | -6.038
-12.5 | -0.583 | 0.08882 | -0.025 | -6.561
-12 | -0.579 | 0.08395 | -0.025 | -6.898
-11.5 | -0.572 | 0.07868 | -0.025 | -7.27
-11 | -0.561 | 0.07328 | -0.025 | -7.657
-10.5 | -0.546 | 0.06867 | -0.025 | -7.958
-10 | -0.528 | 0.06455 | -0.026 | -8.177
-9.5 | -0.506 | 0.06049 | -0.027 | -8.358
-9 | -0.479 | 0.05664 | -0.027 | -8.465
-8.5 | -0.45 | 0.05321 | -0.028 | -8.452
-8 | -0.416 | 0.04962 | -0.031 | -8.388
-7.5 | -0.379 | 0.04644 | -0.032 | -8.172
-7 | -0.423 | 0.00924 | -0.07 | -45.789
-6.5 | -0.372 | 0.00893 | -0.071 | -41.673
-6 | -0.319 | 0.00868 | -0.071 | -36.784
-5.5 | -0.265 | 0.00858 | -0.072 | -30.873
-5 | -0.209 | 0.00841 | -0.073 | -24.834
-4.5 | -0.152 | 0.00824 | -0.073 | -18.441
-4 | -0.094 | 0.00806 | -0.074 | -11.651
-3.5 | -0.035 | 0.00789 | -0.074 | -4.481
-3 | 0.024 | 0.00776 | -0.075 | 3.059
-2.5 | 0.083 | 0.00585 | -0.076 | 14.223
-2 | 0.143 | 0.00583 | -0.076 | 24.5
-1.5 | 0.202 | 0.00586 | -0.077 | 34.542
-1 | 0.262 | 0.00587 | -0.077 | 44.64
-0.5 | 0.322 | 0.00593 | -0.078 | 54.227
0 | 0.381 | 0.00601 | -0.079 | 63.402
0.5 | 0.441 | 0.0061 | -0.079 | 72.266
1 | 0.499 | 0.0062 | -0.08 | 80.536
1.5 | 0.559 | 0.00631 | -0.08 | 88.539
2 | 0.618 | 0.00645 | -0.081 | 95.735
2.5 | 0.676 | 0.0066 | -0.081 | 102.409
3 | 0.734 | 0.00677 | -0.082 | 108.493
3.5 | 0.792 | 0.00696 | -0.083 | 113.713
4 | 0.848 | 0.00715 | -0.083 | 118.499
4.5 | 0.903 | 0.00744 | -0.084 | 121.335
5 | 0.957 | 0.01223 | -0.084 | 78.211
5.5 | 1.007 | 0.0128 | -0.085 | 78.708
6 | 1.055 | 0.0134 | -0.085 | 78.73
6.5 | 1.099 | 0.01406 | -0.086 | 78.148
7 | 1.133 | 0.01408 | -0.086 | 80.482
7.5 | 1.165 | 0.01479 | -0.086 | 78.771
8 | 1.193 | 0.01561 | -0.087 | 76.41
8.5 | 1.216 | 0.01654 | -0.087 | 73.509
9 | 1.234 | 0.01729 | -0.087 | 71.369
9.5 | 1.245 | 0.01828 | -0.088 | 68.098
10 | 1.247 | 0.01925 | -0.088 | 64.808
10.5 | 1.024 | 0.0678 | -0.044 | 15.107
11 | 1.011 | 0.07323 | -0.04 | 13.811
11.5 | 0.996 | 0.07809 | -0.04 | 12.754
12 | 0.974 | 0.08394 | -0.036 | 11.6
12.5 | 0.949 | 0.08956 | -0.035 | 10.594
13 | 0.92 | 0.0962 | -0.036 | 9.568
13.5 | 0.889 | 0.10398 | -0.035 | 8.551
14 | 0.855 | 0.10943 | -0.033 | 7.815
14.5 | 0.82 | 0.117 | -0.034 | 7.012
15 | 0.785 | 0.12334 | -0.036 | 6.363

## 42. Re 1M Mach 0.00 (2)
BIGFOIL.COM POLAR EXPORT
NACA63A411
NACA63A411 |  |  |  | Cl Max: | 1.403 | at alpha= | 14.5 | deg
XFOIL ncrit=9 |  |  |  | L/D Max: | 130.051 | at alpha= | 3.5 | deg
Re: | 1000000 |  |  | Cd Min: | 0.21919 | at alpha= | 20 | deg
Mach: | 0 |  |  | Cl=0 at alpha= | -3.5141 | deg
|  |  |  | @ Cl=0.1, Cd= | 0.0060057
|  |  |  | @ Cl=0.4, Cd= | 0.0053195
|  |  |  | @ Cl=0.6, Cd= | 0.0056145
alpha (deg) | Cl | Cd | Cm | Cl/Cd
-15.5 | -0.5042 | 0.17169 | -0.011 | -2.9367
-15 | -0.4898 | 0.16571 | -0.0137 | -2.9558
-14.5 | -0.4773 | 0.15898 | -0.0167 | -3.0023
-14 | -0.4714 | 0.14912 | -0.0217 | -3.1612
-13.5 | -0.4631 | 0.14102 | -0.0249 | -3.2839
-13 | -0.4655 | 0.13003 | -0.0287 | -3.5799
-12.5 | -0.4522 | 0.12516 | -0.0302 | -3.613
-12 | -0.4449 | 0.11797 | -0.0331 | -3.7713
-11.5 | -0.4369 | 0.11129 | -0.0358 | -3.9258
-11 | -0.4404 | 0.09957 | -0.0417 | -4.423
-10.5 | -0.6557 | 0.04162 | -0.0797 | -15.7544
-10 | -0.5973 | 0.04266 | -0.0835 | -14.0014
-9.5 | -0.588 | 0.03009 | -0.0912 | -19.5414
-9 | -0.5435 | 0.02476 | -0.0945 | -21.9507
-8.5 | -0.4848 | 0.01992 | -0.0988 | -24.3373
-8 | -0.4354 | 0.01695 | -0.0992 | -25.6873
-7.5 | -0.3802 | 0.01552 | -0.1 | -24.4974
-7 | -0.3349 | 0.01242 | -0.0991 | -26.9646
-6.5 | -0.291 | 0.01134 | -0.097 | -25.6614
-6 | -0.2428 | 0.01052 | -0.0958 | -23.0798
-5.5 | -0.1933 | 0.00979 | -0.0947 | -19.7446
-5 | -0.1457 | 0.00921 | -0.093 | -15.8198
-4.5 | -0.0991 | 0.00848 | -0.0912 | -11.6863
-4 | -0.0483 | 0.00809 | -0.0902 | -5.9703
-3.5 | 0.0014 | 0.00763 | -0.0889 | 0.18349
-3 | 0.0488 | 0.00705 | -0.0873 | 6.922
-2.5 | 0.0911 | 0.00613 | -0.0849 | 14.8613
-2 | 0.1355 | 0.00551 | -0.0827 | 24.5917
-1.5 | 0.1847 | 0.00532 | -0.0812 | 34.718
-1 | 0.2347 | 0.00525 | -0.0799 | 44.7048
-0.5 | 0.2845 | 0.00524 | -0.0785 | 54.2939
0 | 0.3351 | 0.00526 | -0.0772 | 63.7072
0.5 | 0.3858 | 0.0053 | -0.0761 | 72.7925
1 | 0.4368 | 0.00537 | -0.0749 | 81.3408
2 | 0.5362 | 0.00551 | -0.0722 | 97.314
2.5 | 0.5843 | 0.00559 | -0.0705 | 104.5259
3.5 | 0.7634 | 0.00587 | -0.0866 | 130.0511
4 | 0.8192 | 0.00649 | -0.087 | 126.225
4.5 | 0.8563 | 0.00743 | -0.0835 | 115.249
5 | 0.8877 | 0.00889 | -0.0793 | 99.8538
5.5 | 0.9224 | 0.01025 | -0.0757 | 89.9902
6 | 0.9618 | 0.01131 | -0.073 | 85.0398
6.5 | 1.0034 | 0.01223 | -0.0706 | 82.0442
7 | 1.0462 | 0.01305 | -0.0685 | 80.1686
7.5 | 1.0884 | 0.01388 | -0.0662 | 78.415
8 | 1.1268 | 0.01499 | -0.0635 | 75.1701
8.5 | 1.1615 | 0.01607 | -0.06 | 72.2775
9 | 1.1964 | 0.01707 | -0.0567 | 70.0879
9.5 | 1.2214 | 0.01875 | -0.0521 | 65.1413
10 | 1.2528 | 0.02004 | -0.0488 | 62.515
10.5 | 1.2801 | 0.02168 | -0.0452 | 59.0452
11 | 1.3122 | 0.02295 | -0.0426 | 57.1765
11.5 | 1.3293 | 0.02544 | -0.0383 | 52.2524
12 | 1.3346 | 0.02921 | -0.0333 | 45.6898
12.5 | 1.3581 | 0.03134 | -0.0307 | 43.3344
13 | 1.3725 | 0.03443 | -0.0277 | 39.8635
13.5 | 1.3859 | 0.03772 | -0.0253 | 36.7418
14 | 1.3932 | 0.04176 | -0.0231 | 33.3621
14.5 | 1.403 | 0.0457 | -0.022 | 30.7002
15 | 1.3995 | 0.05146 | -0.021 | 27.1959
15.5 | 1.3713 | 0.06085 | -0.021 | 22.5357
16 | 1.3305 | 0.07315 | -0.0232 | 18.1887
16.5 | 1.3039 | 0.08468 | -0.0273 | 15.398
17 | 1.2733 | 0.09806 | -0.0333 | 12.9849
17.5 | 1.232 | 0.11471 | -0.0417 | 10.7401
18 | 1.039 | 0.17715 | -0.076 | 5.8651
18.5 | 1.0584 | 0.18113 | -0.0787 | 5.8433
20 | 0.7159 | 0.21919 | -0.0796 | 3.2661

## 43. Re 1M Mach 0.10 (1)
BIGFOIL.COM POLAR EXPORT
NACA63A411
NACA63A411 |  |  |  | Cl Max: | 1.24 | at alpha= | 9.5 | deg
JavaFoil+Calcfoil stall+Eppler ext transition |  |  |  | L/D Max: | 121.492 | at alpha= | 4.5 | deg
Re: | 1000000 |  |  | Cd Min: | 0.00585 | at alpha= | -2 | deg
Mach: | 0.1 |  |  | Cl=0 at alpha= | -3.2 | deg
|  |  |  | @ Cl=0.1, Cd= | 0.0058646
|  |  |  | @ Cl=0.4, Cd= | 0.0060455
|  |  |  | @ Cl=0.6, Cd= | 0.0064175
alpha (deg) | Cl | Cd | Cm | Cl/Cd
-17.5 | -0.401 | 0.16683 | -0.024 | -2.402
-17 | -0.423 | 0.15685 | -0.025 | -2.694
-16.5 | -0.444 | 0.14748 | -0.025 | -3.013
-16 | -0.466 | 0.13763 | -0.025 | -3.385
-15.5 | -0.487 | 0.1304 | -0.025 | -3.734
-15 | -0.507 | 0.12423 | -0.025 | -4.079
-14.5 | -0.525 | 0.11488 | -0.025 | -4.571
-14 | -0.542 | 0.1117 | -0.025 | -4.848
-13.5 | -0.556 | 0.10549 | -0.025 | -5.266
-13 | -0.566 | 0.09759 | -0.025 | -5.801
-12.5 | -0.569 | 0.09182 | -0.024 | -6.192
-12 | -0.568 | 0.08406 | -0.024 | -6.753
-11.5 | -0.563 | 0.07942 | -0.025 | -7.089
-11 | -0.554 | 0.07405 | -0.025 | -7.486
-10.5 | -0.542 | 0.06916 | -0.025 | -7.831
-10 | -0.525 | 0.06485 | -0.026 | -8.092
-9.5 | -0.504 | 0.06078 | -0.027 | -8.287
-9 | -0.479 | 0.05708 | -0.027 | -8.385
-8.5 | -0.45 | 0.05339 | -0.029 | -8.428
-8 | -0.417 | 0.05007 | -0.031 | -8.319
-7.5 | -0.38 | 0.04658 | -0.031 | -8.158
-7 | -0.424 | 0.00928 | -0.07 | -45.703
-6.5 | -0.374 | 0.00902 | -0.071 | -41.389
-6 | -0.321 | 0.00872 | -0.072 | -36.78
-5.5 | -0.266 | 0.0086 | -0.072 | -30.917
-5 | -0.21 | 0.00843 | -0.073 | -24.893
-4.5 | -0.153 | 0.00825 | -0.074 | -18.492
-4 | -0.094 | 0.00808 | -0.074 | -11.688
-3.5 | -0.036 | 0.0079 | -0.075 | -4.496
-3 | 0.024 | 0.00778 | -0.075 | 3.068
-2.5 | 0.084 | 0.00587 | -0.076 | 14.239
-2 | 0.143 | 0.00585 | -0.077 | 24.54
-1.5 | 0.203 | 0.00587 | -0.077 | 34.661
-1 | 0.263 | 0.0059 | -0.078 | 44.668
-0.5 | 0.323 | 0.00595 | -0.078 | 54.3
0 | 0.383 | 0.00602 | -0.079 | 63.608
0.5 | 0.443 | 0.00611 | -0.08 | 72.496
1 | 0.502 | 0.00621 | -0.08 | 80.76
1.5 | 0.561 | 0.00632 | -0.081 | 88.773
2 | 0.621 | 0.00647 | -0.081 | 95.989
2.5 | 0.68 | 0.00662 | -0.082 | 102.66
3 | 0.738 | 0.00679 | -0.082 | 108.738
3.5 | 0.795 | 0.00698 | -0.083 | 113.945
4 | 0.852 | 0.00721 | -0.084 | 118.146
4.5 | 0.907 | 0.00747 | -0.084 | 121.492
5 | 0.961 | 0.01229 | -0.085 | 78.195
5.5 | 1.012 | 0.01287 | -0.085 | 78.613
6 | 1.059 | 0.01348 | -0.086 | 78.538
6.5 | 1.101 | 0.01349 | -0.086 | 81.561
7 | 1.135 | 0.01419 | -0.086 | 79.993
7.5 | 1.167 | 0.01491 | -0.087 | 78.262
8 | 1.194 | 0.01579 | -0.087 | 75.586
8.5 | 1.215 | 0.01672 | -0.087 | 72.684
9 | 1.231 | 0.01754 | -0.088 | 70.196
9.5 | 1.24 | 0.01862 | -0.088 | 66.611
10 | 1.022 | 0.06347 | -0.046 | 16.106
10.5 | 1.013 | 0.06873 | -0.04 | 14.74
11 | 0.999 | 0.07394 | -0.039 | 13.508
11.5 | 0.979 | 0.07916 | -0.038 | 12.364
12 | 0.953 | 0.08546 | -0.036 | 11.153
12.5 | 0.924 | 0.09118 | -0.035 | 10.129
13 | 0.89 | 0.09723 | -0.034 | 9.155
13.5 | 0.854 | 0.10524 | -0.034 | 8.115
14 | 0.816 | 0.11209 | -0.034 | 7.279
14.5 | 0.777 | 0.12119 | -0.035 | 6.408

## 44. Re 1M Mach 0.10 (2)
BIGFOIL.COM POLAR EXPORT
NACA63A411
NACA63A411 |  |  |  | Cl Max: | 1.3829 | at alpha= | 14.5 | deg
XFOIL ncrit=9 |  |  |  | L/D Max: | 129.694 | at alpha= | 3.5 | deg
Re: | 1000000 |  |  | Cd Min: | 0.24611 | at alpha= | 19.5 | deg
Mach: | 0.1 |  |  | Cl=0 at alpha= | -3.5101 | deg
|  |  |  | @ Cl=0.1, Cd= | 0.0060489
|  |  |  | @ Cl=0.4, Cd= | 0.0053371
|  |  |  | @ Cl=0.6, Cd= | 0.0056254
alpha (deg) | Cl | Cd | Cm | Cl/Cd
-20 | -0.6352 | 0.23621 | 0.0213 | -2.6891
-19.5 | -0.6191 | 0.22933 | 0.0172 | -2.6996
-19 | -0.6036 | 0.22259 | 0.0142 | -2.7117
-18.5 | -0.5873 | 0.2164 | 0.0106 | -2.714
-18 | -0.5712 | 0.21012 | 0.007 | -2.7184
-17.5 | -0.5553 | 0.2035 | 0.0034 | -2.7287
-17 | -0.5418 | 0.19466 | -0.0014 | -2.7833
-16.5 | -0.5289 | 0.18688 | -0.0053 | -2.8302
-16 | -0.5161 | 0.17926 | -0.0088 | -2.8791
-15.5 | -0.5035 | 0.17229 | -0.0111 | -2.9224
-15 | -0.4889 | 0.16625 | -0.0138 | -2.9408
-14.5 | -0.4762 | 0.1595 | -0.0168 | -2.9856
-14 | -0.47 | 0.14969 | -0.0218 | -3.1398
-13.5 | -0.4614 | 0.14163 | -0.025 | -3.2578
-13 | -0.4625 | 0.13093 | -0.0287 | -3.5324
-12.5 | -0.4494 | 0.12593 | -0.0302 | -3.5686
-12 | -0.4419 | 0.11876 | -0.0331 | -3.7209
-11.5 | -0.4338 | 0.11203 | -0.0358 | -3.8722
-11 | -0.4367 | 0.10053 | -0.0415 | -4.344
-10.5 | -0.4438 | 0.09024 | -0.0457 | -4.918
-9.5 | -0.4987 | 0.05369 | -0.0772 | -9.2885
-9 | -0.5399 | 0.02707 | -0.0951 | -19.9446
-8.5 | -0.4843 | 0.0211 | -0.0999 | -22.9526
-8 | -0.4359 | 0.01758 | -0.1004 | -24.7952
-7.5 | -0.382 | 0.01572 | -0.1009 | -24.3003
-7 | -0.3355 | 0.01267 | -0.1002 | -26.4799
-6.5 | -0.2919 | 0.01149 | -0.0979 | -25.4047
-6 | -0.2439 | 0.01064 | -0.0965 | -22.9229
-5.5 | -0.1945 | 0.00987 | -0.0953 | -19.7062
-5 | -0.1464 | 0.00926 | -0.0937 | -15.8099
-4.5 | -0.0997 | 0.00851 | -0.0918 | -11.7156
-4 | -0.0485 | 0.00816 | -0.0907 | -5.9436
-3.5 | 0.001 | 0.00765 | -0.0893 | 0.13072
-3 | 0.049 | 0.0071 | -0.0877 | 6.9014
-2.5 | 0.0916 | 0.00617 | -0.0853 | 14.846
-2 | 0.136 | 0.00553 | -0.0831 | 24.5931
-1.5 | 0.1854 | 0.00533 | -0.0816 | 34.7842
-1 | 0.2356 | 0.00527 | -0.0802 | 44.7059
-0.5 | 0.2858 | 0.00525 | -0.0788 | 54.4381
0 | 0.3366 | 0.00527 | -0.0775 | 63.871
0.5 | 0.3875 | 0.00532 | -0.0763 | 72.8383
1 | 0.4386 | 0.00539 | -0.0752 | 81.3729
1.5 | 0.4892 | 0.00546 | -0.0739 | 89.5971
2 | 0.5387 | 0.00554 | -0.0724 | 97.2383
2.5 | 0.5871 | 0.00562 | -0.0707 | 104.4662
3 | 0.6347 | 0.00564 | -0.0689 | 112.5355
3.5 | 0.7639 | 0.00589 | -0.086 | 129.6944
4 | 0.8228 | 0.00653 | -0.0871 | 126.0031
4.5 | 0.8597 | 0.0075 | -0.0835 | 114.6267
5 | 0.8908 | 0.00899 | -0.0791 | 99.0879
5.5 | 0.9259 | 0.01034 | -0.0755 | 89.5455
6 | 0.9651 | 0.01143 | -0.0727 | 84.4357
6.5 | 1.0064 | 0.01239 | -0.0701 | 81.2268
7 | 1.0495 | 0.01321 | -0.0679 | 79.4474
7.5 | 1.0923 | 0.01402 | -0.0657 | 77.9101
8 | 1.1277 | 0.01529 | -0.0622 | 73.7541
8.5 | 1.1633 | 0.01628 | -0.0587 | 71.4558
9 | 1.198 | 0.01733 | -0.0554 | 69.1287
9.5 | 1.2172 | 0.01946 | -0.0499 | 62.5488
10 | 1.2533 | 0.02049 | -0.0472 | 61.1664
10.5 | 1.2795 | 0.02227 | -0.0434 | 57.454
11 | 1.31 | 0.02372 | -0.0406 | 55.2277
11.5 | 1.319 | 0.02703 | -0.0355 | 48.7976
12 | 1.3306 | 0.0304 | -0.0313 | 43.7697
12.5 | 1.3515 | 0.03288 | -0.0286 | 41.104
13 | 1.3633 | 0.03635 | -0.0256 | 37.5048
13.5 | 1.3743 | 0.04 | -0.0233 | 34.3575
14 | 1.3772 | 0.04472 | -0.0213 | 30.7961
14.5 | 1.3829 | 0.04934 | -0.0204 | 28.028
15 | 1.371 | 0.05649 | -0.02 | 24.2698
15.5 | 1.3311 | 0.0682 | -0.0216 | 19.5176
16 | 1.2903 | 0.08158 | -0.0257 | 15.8164
16.5 | 1.2568 | 0.09523 | -0.0317 | 13.1975
17 | 1.2127 | 0.11245 | -0.0405 | 10.7843
17.5 | 1.1862 | 0.12749 | -0.0488 | 9.3043
18 | 1.1565 | 0.14428 | -0.0582 | 8.0157
18.5 | 0.9547 | 0.23031 | -0.0998 | 4.1453
19 | 0.97 | 0.23526 | -0.1031 | 4.1231
19.5 | 0.9783 | 0.24611 | -0.1086 | 3.9751

## 45. Re 1M Mach 0.25 (1)
BIGFOIL.COM POLAR EXPORT
NACA63A411
NACA63A411 |  |  |  | Cl Max: | 1.204 | at alpha= | 9 | deg
JavaFoil+Calcfoil stall+Eppler ext transition |  |  |  | L/D Max: | 121.513 | at alpha= | 4.5 | deg
Re: | 1000000 |  |  | Cd Min: | 0.0059 | at alpha= | -2 | deg
Mach: | 0.25 |  |  | Cl=0 at alpha= | -3.2049 | deg
|  |  |  | @ Cl=0.1, Cd= | 0.0059154
|  |  |  | @ Cl=0.4, Cd= | 0.0061088
|  |  |  | @ Cl=0.6, Cd= | 0.13158
alpha (deg) | Cl | Cd | Cm | Cl/Cd
-15.5 | -0.084 | 0.14581 | -0.027 | -0.576
-15 | -0.203 | 0.1404 | -0.027 | -1.444
-14.5 | -0.266 | 0.13018 | -0.027 | -2.046
-14 | -0.321 | 0.12226 | -0.027 | -2.628
-13.5 | -0.37 | 0.11174 | -0.027 | -3.316
-13 | -0.414 | 0.10428 | -0.027 | -3.968
-12.5 | -0.444 | 0.09656 | -0.027 | -4.593
-12 | -0.467 | 0.09176 | -0.027 | -5.094
-11.5 | -0.485 | 0.087 | -0.026 | -5.57
-11 | -0.495 | 0.07993 | -0.025 | -6.192
-10.5 | -0.499 | 0.07361 | -0.025 | -6.772
-10 | -0.495 | 0.06853 | -0.026 | -7.226
-9.5 | -0.485 | 0.0631 | -0.026 | -7.686
-9 | -0.468 | 0.05842 | -0.027 | -8.018
-8.5 | -0.446 | 0.05475 | -0.028 | -8.141
-8 | -0.416 | 0.05113 | -0.028 | -8.134
-7.5 | -0.382 | 0.04756 | -0.031 | -8.036
-7 | -0.346 | 0.04402 | -0.035 | -7.859
-6.5 | -0.306 | 0.04172 | -0.035 | -7.328
-6 | -0.327 | 0.00891 | -0.074 | -36.701
-5.5 | -0.272 | 0.00878 | -0.074 | -30.948
-5 | -0.215 | 0.00857 | -0.075 | -25.078
-4.5 | -0.156 | 0.00839 | -0.076 | -18.654
-4 | -0.097 | 0.00817 | -0.076 | -11.85
-3.5 | -0.036 | 0.00796 | -0.077 | -4.579
-3 | 0.025 | 0.00782 | -0.077 | 3.134
-2.5 | 0.086 | 0.00592 | -0.078 | 14.498
-2 | 0.147 | 0.0059 | -0.079 | 24.976
-1.5 | 0.209 | 0.00592 | -0.079 | 35.289
-1 | 0.271 | 0.00597 | -0.08 | 45.345
-0.5 | 0.332 | 0.00602 | -0.081 | 55.216
0 | 0.394 | 0.0061 | -0.081 | 64.505
0.5 | 0.455 | 0.00619 | -0.082 | 73.531
1 | 0.516 | 0.00631 | -0.082 | 81.766
1.5 | 0.577 | 0.00643 | -0.083 | 89.648
2 | 0.638 | 0.00659 | -0.084 | 96.828
2.5 | 0.698 | 0.00675 | -0.084 | 103.471
3 | 0.758 | 0.00692 | -0.085 | 109.531
3.5 | 0.817 | 0.00713 | -0.085 | 114.522
4 | 0.875 | 0.00739 | -0.086 | 118.39
4.5 | 0.931 | 0.00766 | -0.086 | 121.513
5 | 0.985 | 0.01276 | -0.087 | 77.247
5.5 | 1.036 | 0.0134 | -0.088 | 77.305
6 | 1.079 | 0.01349 | -0.088 | 80.043
6.5 | 1.116 | 0.01454 | -0.088 | 76.725
7 | 1.148 | 0.01493 | -0.088 | 76.875
7.5 | 1.174 | 0.01575 | -0.089 | 74.544
8 | 1.193 | 0.01672 | -0.089 | 71.384
8.5 | 1.203 | 0.01779 | -0.089 | 67.658
9 | 1.204 | 0.01885 | -0.09 | 63.857
9.5 | 0.981 | 0.06181 | -0.044 | 15.868
10 | 0.963 | 0.06772 | -0.037 | 14.223
10.5 | 0.933 | 0.07269 | -0.035 | 12.838
11 | 0.889 | 0.07966 | -0.035 | 11.159
11.5 | 0.834 | 0.08574 | -0.035 | 9.732
12 | 0.771 | 0.0951 | -0.035 | 8.104
12.5 | 0.699 | 0.1021 | -0.035 | 6.846
13 | 0.621 | 0.10974 | -0.036 | 5.656
13.5 | 0.537 | 0.11913 | -0.037 | 4.505
14 | 0.448 | 0.13158 | -0.037 | 3.402

## 46. Re 1M Mach 0.25 (2)
BIGFOIL.COM POLAR EXPORT
NACA63A411
NACA63A411 |  |  |  | Cl Max: | 1.2896 | at alpha= | 11.5 | deg
XFOIL ncrit=9 |  |  |  | L/D Max: | 126.611 | at alpha= | 3.5 | deg
Re: | 1000000 |  |  | Cd Min: | 0.24016 | at alpha= | -20 | deg
Mach: | 0.25 |  |  | Cl=0 at alpha= | -3.5 | deg
|  |  |  | @ Cl=0.1, Cd= | 0.0063575
|  |  |  | @ Cl=0.4, Cd= | 0.0054329
|  |  |  | @ Cl=0.6, Cd= | 0.0057653
alpha (deg) | Cl | Cd | Cm | Cl/Cd
-20 | -0.6431 | 0.24016 | 0.0221 | -2.6778
-19.5 | -0.6261 | 0.23306 | 0.0178 | -2.6864
-19 | -0.6091 | 0.22642 | 0.0148 | -2.6901
-18.5 | -0.5919 | 0.21997 | 0.011 | -2.6908
-18 | -0.5748 | 0.21338 | 0.0072 | -2.6938
-17.5 | -0.5581 | 0.20655 | 0.0035 | -2.702
-17 | -0.5431 | 0.19773 | -0.0015 | -2.7467
-16.5 | -0.5291 | 0.18986 | -0.0055 | -2.7868
-16 | -0.515 | 0.1822 | -0.0091 | -2.8266
-15.5 | -0.5004 | 0.17546 | -0.0114 | -2.8519
-15 | -0.4852 | 0.16911 | -0.0143 | -2.8691
-14.5 | -0.4714 | 0.16219 | -0.0175 | -2.9065
-14 | -0.4639 | 0.15257 | -0.0225 | -3.0406
-13.5 | -0.4536 | 0.14468 | -0.0256 | -3.1352
-13 | -0.4461 | 0.13603 | -0.029 | -3.2794
-12.5 | -0.4364 | 0.12971 | -0.0305 | -3.3644
-12 | -0.4279 | 0.12254 | -0.0333 | -3.4919
-11.5 | -0.4219 | 0.11398 | -0.0376 | -3.7015
-11 | -0.4201 | 0.10478 | -0.0414 | -4.0094
-10.5 | -0.4224 | 0.09565 | -0.0447 | -4.4161
-10 | -0.4498 | 0.08516 | -0.0469 | -5.2818
-9 | -0.4551 | 0.05187 | -0.0834 | -8.7739
-8.5 | -0.4614 | 0.03332 | -0.1018 | -13.8475
-8 | -0.4298 | 0.02264 | -0.1069 | -18.9841
-7.5 | -0.3861 | 0.01792 | -0.1068 | -21.5458
-7 | -0.3411 | 0.01455 | -0.1054 | -23.4433
-6.5 | -0.2961 | 0.01246 | -0.1032 | -23.764
-6 | -0.2491 | 0.01135 | -0.101 | -21.9471
-5.5 | -0.2002 | 0.01037 | -0.0991 | -19.3057
-5 | -0.1503 | 0.00955 | -0.0973 | -15.7382
-4.5 | -0.1019 | 0.00875 | -0.0952 | -11.6457
-4 | -0.0511 | 0.00828 | -0.0935 | -6.1715
-3.5 | 0 | 0.00782 | -0.0919 | 0
-3 | 0.05 | 0.00731 | -0.0902 | 6.8399
-2.5 | 0.095 | 0.00645 | -0.0879 | 14.7287
-2 | 0.1388 | 0.00564 | -0.0852 | 24.6099
-1.5 | 0.1891 | 0.00542 | -0.0835 | 34.8893
-1 | 0.241 | 0.00536 | -0.0821 | 44.9627
0.5 | 0.397 | 0.00543 | -0.0779 | 73.1123
1 | 0.4497 | 0.00548 | -0.0767 | 82.062
1.5 | 0.5016 | 0.00556 | -0.0753 | 90.2158
2 | 0.5526 | 0.00566 | -0.0737 | 97.6325
2.5 | 0.6021 | 0.00577 | -0.0718 | 104.3501
3 | 0.6508 | 0.00583 | -0.0697 | 111.6295
3.5 | 0.7622 | 0.00602 | -0.0821 | 126.6113
4 | 0.8423 | 0.00675 | -0.0875 | 124.7852
4.5 | 0.877 | 0.00793 | -0.0831 | 110.5927
5 | 0.9075 | 0.00953 | -0.0781 | 95.2256
5.5 | 0.9434 | 0.01088 | -0.0742 | 86.7096
6 | 0.9839 | 0.01197 | -0.0709 | 82.1972
6.5 | 1.0273 | 0.01287 | -0.0681 | 79.8213
7 | 1.0683 | 0.01394 | -0.0648 | 76.6356
7.5 | 1.1077 | 0.01484 | -0.0613 | 74.6429
8 | 1.1372 | 0.01634 | -0.0562 | 69.5961
8.5 | 1.1708 | 0.01765 | -0.052 | 66.3343
9 | 1.2012 | 0.01923 | -0.0477 | 62.4649
9.5 | 1.2207 | 0.0217 | -0.0423 | 56.2535
10 | 1.2492 | 0.02363 | -0.0384 | 52.865
10.5 | 1.2692 | 0.02637 | -0.0339 | 48.1305
11 | 1.278 | 0.03022 | -0.0291 | 42.2899
11.5 | 1.2896 | 0.03408 | -0.025 | 37.8404
12 | 1.2861 | 0.03966 | -0.0208 | 32.4281
12.5 | 1.2827 | 0.04537 | -0.0182 | 28.272
13 | 1.2648 | 0.05312 | -0.0168 | 23.8102
13.5 | 1.2423 | 0.06224 | -0.0176 | 19.9598
14 | 1.2063 | 0.0745 | -0.0213 | 16.1919
14.5 | 1.1748 | 0.08771 | -0.0273 | 13.3941
15 | 1.1237 | 0.10649 | -0.0375 | 10.5522
15.5 | 1.0762 | 0.12732 | -0.0495 | 8.4527
16 | 0.9562 | 0.17216 | -0.0722 | 5.5541
16.5 | 0.9366 | 0.19183 | -0.0817 | 4.8824

## 47. Re 1M Mach 0.50 (1)
BIGFOIL.COM POLAR EXPORT
NACA63A411
NACA63A411 |  |  |  | Cl Max: | 1.243 | at alpha= | 20 | deg
JavaFoil+Calcfoil stall+Eppler ext transition |  |  |  | L/D Max: | 118.185 | at alpha= | 4 | deg
Re: | 1000000 |  |  | Cd Min: | 0.00618 | at alpha= | -2 | deg
Mach: | 0.5 |  |  | Cl=0 at alpha= | -3.1985 | deg
|  |  |  | @ Cl=0.1, Cd= | 0.007951
|  |  |  | @ Cl=0.4, Cd= | 0.0063878
|  |  |  | @ Cl=0.6, Cd= | 0.0067761
alpha (deg) | Cl | Cd | Cm | Cl/Cd
-20 | -0.915 | 0.19831 | -0.036 | -4.614
-19.5 | -0.888 | 0.19091 | -0.036 | -4.65
-19 | -0.86 | 0.18112 | -0.035 | -4.749
-18.5 | -0.833 | 0.17668 | -0.035 | -4.717
-18 | -0.807 | 0.17073 | -0.036 | -4.727
-17.5 | -0.78 | 0.16773 | -0.036 | -4.653
-17 | -0.754 | 0.15965 | -0.036 | -4.722
-16.5 | -0.726 | 0.1572 | -0.035 | -4.617
-16 | -0.698 | 0.15072 | -0.035 | -4.634
-15.5 | -0.672 | 0.14249 | -0.035 | -4.714
-15 | -0.645 | 0.14163 | -0.035 | -4.553
-14.5 | -0.618 | 0.13775 | -0.036 | -4.486
-14 | -0.591 | 0.12981 | -0.036 | -4.553
-13.5 | -0.563 | 0.12529 | -0.034 | -4.492
-13 | -0.536 | 0.11889 | -0.034 | -4.507
-12.5 | -0.509 | 0.11526 | -0.035 | -4.414
-12 | -0.482 | 0.11053 | -0.035 | -4.358
-11.5 | -0.455 | 0.11248 | -0.035 | -4.041
-11 | -0.427 | 0.09964 | -0.033 | -4.282
-10.5 | -0.399 | 0.09664 | -0.033 | -4.134
-10 | -0.372 | 0.09209 | -0.034 | -4.042
-9.5 | -0.345 | 0.08924 | -0.034 | -3.866
-9 | -0.318 | 0.08691 | -0.034 | -3.656
-8.5 | -0.29 | 0.08229 | -0.031 | -3.525
-8 | -0.263 | 0.06061 | -0.032 | -4.336
-7.5 | -0.236 | 0.054 | -0.034 | -4.364
-7 | -0.209 | 0.04723 | -0.036 | -4.415
-6.5 | -0.283 | 0.04789 | -0.032 | -5.913
-6 | -0.267 | 0.04294 | -0.032 | -6.217
-5.5 | -0.231 | 0.03966 | -0.034 | -5.83
-5 | -0.233 | 0.00912 | -0.084 | -25.533
-4.5 | -0.172 | 0.00893 | -0.084 | -19.233
-4 | -0.107 | 0.00865 | -0.085 | -12.39
-3.5 | -0.041 | 0.00842 | -0.086 | -4.81
-3 | 0.027 | 0.00819 | -0.087 | 3.335
-2.5 | 0.096 | 0.00806 | -0.087 | 11.884
-2 | 0.165 | 0.00618 | -0.088 | 26.639
-1.5 | 0.234 | 0.0062 | -0.089 | 37.653
-1 | 0.303 | 0.00624 | -0.089 | 48.523
-0.5 | 0.371 | 0.00635 | -0.09 | 58.495
0 | 0.44 | 0.00644 | -0.091 | 68.335
0.5 | 0.509 | 0.00654 | -0.091 | 77.835
1 | 0.576 | 0.00671 | -0.092 | 85.912
1.5 | 0.645 | 0.0069 | -0.093 | 93.431
2 | 0.713 | 0.00709 | -0.093 | 100.571
2.5 | 0.78 | 0.0073 | -0.094 | 106.853
3 | 0.846 | 0.00756 | -0.095 | 111.984
3.5 | 0.91 | 0.00784 | -0.095 | 116.169
4 | 0.972 | 0.00823 | -0.096 | 118.185
4.5 | 1.024 | 0.01379 | -0.096 | 74.213
5 | 1.074 | 0.01475 | -0.096 | 72.802
5.5 | 1.111 | 0.01566 | -0.097 | 70.996
6 | 1.13 | 0.01674 | -0.097 | 67.494
6.5 | 1.112 | 0.01809 | -0.098 | 61.465
7 | 0.795 | 0.0507 | -0.037 | 15.68
7.5 | 0.581 | 0.0597 | -0.037 | 9.732
8 | 0.608 | 0.05614 | -0.041 | 10.833
8.5 | 0.635 | 0.064 | -0.04 | 9.918
9 | 0.661 | 0.07529 | -0.04 | 8.782
9.5 | 0.688 | 0.0942 | -0.044 | 7.308
10 | 0.715 | 0.09699 | -0.044 | 7.371
10.5 | 0.741 | 0.10109 | -0.044 | 7.332
11 | 0.769 | 0.10572 | -0.048 | 7.273
11.5 | 0.795 | 0.11024 | -0.049 | 7.214
12 | 0.821 | 0.11365 | -0.049 | 7.227
12.5 | 0.848 | 0.11984 | -0.051 | 7.079
13 | 0.875 | 0.12305 | -0.053 | 7.114
13.5 | 0.901 | 0.13217 | -0.053 | 6.819
14 | 0.928 | 0.13494 | -0.054 | 6.874
14.5 | 0.956 | 0.14186 | -0.058 | 6.74
15 | 0.981 | 0.14914 | -0.057 | 6.58
15.5 | 1.007 | 0.15362 | -0.058 | 6.556
16 | 1.033 | 0.15844 | -0.059 | 6.522
16.5 | 1.063 | 0.16426 | -0.063 | 6.471
17 | 1.087 | 0.16558 | -0.062 | 6.566
17.5 | 1.113 | 0.17144 | -0.063 | 6.49
18 | 1.139 | 0.17888 | -0.063 | 6.366
18.5 | 1.168 | 0.18308 | -0.066 | 6.379
19 | 1.192 | 0.18887 | -0.066 | 6.313
19.5 | 1.218 | 0.19258 | -0.067 | 6.322
20 | 1.243 | 0.20155 | -0.067 | 6.168

## 48. Re 1M Mach 0.50 (2)
BIGFOIL.COM POLAR EXPORT
NACA63A411
NACA63A411 |  |  |  | Cl Max: | 1.1588 | at alpha= | 9 | deg
XFOIL ncrit=9 |  |  |  | L/D Max: | 118.575 | at alpha= | 4 | deg
Re: | 1000000 |  |  | Cd Min: | 0.26003 | at alpha= | -20 | deg
Mach: | 0.5 |  |  | Cl=0 at alpha= | -3.4585 | deg
|  |  |  | @ Cl=0.1, Cd= | 0.0075301
|  |  |  | @ Cl=0.4, Cd= | 0.005786
|  |  |  | @ Cl=0.6, Cd= | 0.0061292
alpha (deg) | Cl | Cd | Cm | Cl/Cd
-20 | -0.6865 | 0.26003 | 0.0263 | -2.6401
-19.5 | -0.6651 | 0.25254 | 0.0222 | -2.6336
-19 | -0.6434 | 0.24483 | 0.0175 | -2.6279
-18.5 | -0.6218 | 0.23693 | 0.0128 | -2.6244
-18 | -0.6004 | 0.22884 | 0.0082 | -2.6237
-17.5 | -0.5788 | 0.22018 | 0.0034 | -2.6288
-17 | -0.5595 | 0.2114 | -0.0019 | -2.6466
-16.5 | -0.5407 | 0.203 | -0.0065 | -2.6635
-16 | -0.5206 | 0.19518 | -0.0096 | -2.6673
-15.5 | -0.5006 | 0.18819 | -0.0131 | -2.6601
-15 | -0.4818 | 0.18047 | -0.0169 | -2.6697
-14.5 | -0.4651 | 0.17175 | -0.0218 | -2.708
-14 | -0.4512 | 0.1631 | -0.0262 | -2.7664
-13.5 | -0.4357 | 0.15515 | -0.0296 | -2.8083
-13 | -0.4207 | 0.14759 | -0.0315 | -2.8505
-12.5 | -0.4048 | 0.14103 | -0.034 | -2.8703
-12 | -0.3924 | 0.13334 | -0.0371 | -2.9429
-11.5 | -0.3861 | 0.12442 | -0.0418 | -3.1032
-11 | -0.3796 | 0.1164 | -0.0442 | -3.2612
-10.5 | -0.3784 | 0.11024 | -0.0434 | -3.4325
-9.5 | -0.3413 | 0.09267 | -0.0573 | -3.683
-9 | -0.3235 | 0.08272 | -0.0658 | -3.9108
-8.5 | -0.3072 | 0.07245 | -0.0751 | -4.2402
-8 | -0.2973 | 0.06212 | -0.0856 | -4.7859
-7.5 | -0.2907 | 0.04367 | -0.1128 | -6.6567
-7 | -0.2816 | 0.03004 | -0.1305 | -9.3742
-6.5 | -0.2688 | 0.02367 | -0.1288 | -11.3561
-6 | -0.2498 | 0.01805 | -0.1236 | -13.8393
-5.5 | -0.2113 | 0.01428 | -0.1187 | -14.7969
-5 | -0.1619 | 0.01193 | -0.1147 | -13.5708
-4.5 | -0.1103 | 0.01043 | -0.1108 | -10.5753
-4 | -0.0603 | 0.0092 | -0.1068 | -6.5543
-3.5 | -0.0047 | 0.00852 | -0.1038 | -0.55164
-3 | 0.0519 | 0.00798 | -0.1012 | 6.5038
-2.5 | 0.1075 | 0.00746 | -0.0986 | 14.4102
-2 | 0.1542 | 0.00644 | -0.095 | 23.9441
-1.5 | 0.2046 | 0.00583 | -0.0918 | 35.0943
-1 | 0.2623 | 0.00574 | -0.0899 | 45.6969
-0.5 | 0.3199 | 0.00574 | -0.0879 | 55.7317
0 | 0.3783 | 0.00576 | -0.0861 | 65.6771
0.5 | 0.4368 | 0.00583 | -0.0843 | 74.9228
1 | 0.4954 | 0.00592 | -0.0826 | 83.6824
1.5 | 0.5538 | 0.00604 | -0.0807 | 91.6887
2 | 0.6108 | 0.00615 | -0.0785 | 99.3171
3 | 0.72 | 0.00649 | -0.0727 | 110.9399
3.5 | 0.772 | 0.0067 | -0.0691 | 115.2239
4 | 0.9237 | 0.00779 | -0.0879 | 118.5751
4.5 | 0.9411 | 0.00979 | -0.0785 | 96.1287
5 | 0.9652 | 0.01156 | -0.0704 | 83.4948
5.5 | 1.0009 | 0.01291 | -0.0641 | 77.529
6 | 1.0398 | 0.0143 | -0.0583 | 72.7133
6.5 | 1.0758 | 0.01599 | -0.0524 | 67.2795
7 | 1.1059 | 0.01817 | -0.046 | 60.8641
7.5 | 1.1287 | 0.02102 | -0.0393 | 53.6965
8 | 1.1454 | 0.02468 | -0.0325 | 46.41
8.5 | 1.1575 | 0.02931 | -0.0258 | 39.4916
9 | 1.1588 | 0.03525 | -0.02 | 32.8738
9.5 | 1.1425 | 0.04295 | -0.0161 | 26.6007
10 | 1.1163 | 0.05218 | -0.0153 | 21.3933
10.5 | 1.0842 | 0.06322 | -0.0181 | 17.1496
11 | 1.0487 | 0.07635 | -0.0242 | 13.7354
11.5 | 1.0137 | 0.09134 | -0.0327 | 11.0981
12 | 0.9828 | 0.10755 | -0.0423 | 9.1381
12.5 | 0.95 | 0.12533 | -0.0511 | 7.58
13 | 0.9295 | 0.1412 | -0.0592 | 6.5829
13.5 | 0.9194 | 0.15563 | -0.0668 | 5.9076
14 | 0.9178 | 0.16897 | -0.0737 | 5.4317

## 49. Re 2M Mach 0.00 (1)
BIGFOIL.COM POLAR EXPORT
NACA63A411
NACA63A411 |  |  |  | Cl Max: | 1.255 | at alpha= | 10 | deg
JavaFoil+Calcfoil stall+Eppler ext transition |  |  |  | L/D Max: | 130.379 | at alpha= | 4.5 | deg
Re: | 2000000 |  |  | Cd Min: | 0.00536 | at alpha= | -2 | deg
Mach: | 0 |  |  | Cl=0 at alpha= | -3.2034 | deg
|  |  |  | @ Cl=0.1, Cd= | 0.0053815
|  |  |  | @ Cl=0.4, Cd= | 0.0055585
|  |  |  | @ Cl=0.6, Cd= | 0.0058934
alpha (deg) | Cl | Cd | Cm | Cl/Cd
-18 | -0.428 | 0.15432 | -0.026 | -2.773
-17.5 | -0.447 | 0.14996 | -0.026 | -2.982
-17 | -0.466 | 0.14149 | -0.026 | -3.295
-16.5 | -0.485 | 0.13571 | -0.027 | -3.576
-16 | -0.504 | 0.12557 | -0.027 | -4.013
-15.5 | -0.522 | 0.12196 | -0.027 | -4.277
-15 | -0.538 | 0.11566 | -0.027 | -4.655
-14.5 | -0.553 | 0.10711 | -0.027 | -5.167
-14 | -0.566 | 0.10092 | -0.027 | -5.61
-13.5 | -0.577 | 0.09577 | -0.027 | -6.022
-13 | -0.584 | 0.09016 | -0.027 | -6.474
-12.5 | -0.583 | 0.08554 | -0.026 | -6.817
-12 | -0.579 | 0.07892 | -0.026 | -7.342
-11.5 | -0.573 | 0.0751 | -0.027 | -7.627
-11 | -0.562 | 0.07024 | -0.027 | -7.997
-10.5 | -0.547 | 0.06587 | -0.029 | -8.309
-10 | -0.529 | 0.06146 | -0.029 | -8.605
-9.5 | -0.508 | 0.05717 | -0.033 | -8.88
-9 | -0.483 | 0.05268 | -0.036 | -9.169
-8.5 | -0.454 | 0.04898 | -0.038 | -9.275
-8 | -0.518 | 0.00894 | -0.069 | -57.889
-7.5 | -0.472 | 0.00857 | -0.07 | -55.072
-7 | -0.423 | 0.00841 | -0.07 | -50.316
-6.5 | -0.372 | 0.00821 | -0.071 | -45.338
-6 | -0.319 | 0.00797 | -0.071 | -40.06
-5.5 | -0.265 | 0.00778 | -0.072 | -34.07
-5 | -0.209 | 0.00759 | -0.073 | -27.527
-4.5 | -0.152 | 0.00742 | -0.073 | -20.461
-4 | -0.094 | 0.0073 | -0.074 | -12.881
-3.5 | -0.035 | 0.00714 | -0.074 | -4.949
-3 | 0.024 | 0.00703 | -0.075 | 3.376
-2.5 | 0.083 | 0.00539 | -0.076 | 15.427
-2 | 0.143 | 0.00536 | -0.076 | 26.625
-1.5 | 0.202 | 0.00539 | -0.077 | 37.535
-1 | 0.262 | 0.00543 | -0.077 | 48.317
-0.5 | 0.322 | 0.00547 | -0.078 | 58.789
0 | 0.381 | 0.00553 | -0.079 | 68.945
0.5 | 0.441 | 0.00562 | -0.079 | 78.385
1 | 0.499 | 0.0057 | -0.08 | 87.573
1.5 | 0.559 | 0.00581 | -0.08 | 96.2
2 | 0.618 | 0.00593 | -0.081 | 104.179
2.5 | 0.676 | 0.00605 | -0.081 | 111.762
3 | 0.734 | 0.00619 | -0.082 | 118.702
3.5 | 0.792 | 0.00635 | -0.083 | 124.664
4 | 0.848 | 0.00661 | -0.083 | 128.236
4.5 | 0.903 | 0.00693 | -0.084 | 130.379
5 | 0.957 | 0.01088 | -0.084 | 87.929
5.5 | 1.007 | 0.01129 | -0.085 | 89.186
6 | 1.055 | 0.01182 | -0.085 | 89.246
6.5 | 1.099 | 0.01234 | -0.086 | 89.003
7 | 1.139 | 0.0129 | -0.086 | 88.256
7.5 | 1.175 | 0.01355 | -0.087 | 86.674
8 | 1.199 | 0.014 | -0.087 | 85.654
8.5 | 1.221 | 0.01441 | -0.087 | 84.736
9 | 1.238 | 0.01509 | -0.088 | 82.039
9.5 | 1.25 | 0.01609 | -0.088 | 77.646
10 | 1.255 | 0.01702 | -0.088 | 73.753
10.5 | 1.25 | 0.01806 | -0.088 | 69.207
11 | 1.234 | 0.0191 | -0.089 | 64.588
11.5 | 1.204 | 0.02099 | -0.088 | 57.377
12 | 0.994 | 0.07298 | -0.057 | 13.614
12.5 | 0.956 | 0.0833 | -0.048 | 11.472
13 | 0.925 | 0.09009 | -0.045 | 10.269
13.5 | 0.892 | 0.09721 | -0.042 | 9.173
14 | 0.858 | 0.10402 | -0.041 | 8.245
14.5 | 0.822 | 0.10975 | -0.041 | 7.493
15 | 0.787 | 0.11549 | -0.042 | 6.812

## 50. Re 2M Mach 0.00 (2)
BIGFOIL.COM POLAR EXPORT
NACA63A411
NACA63A411 |  |  |  | Cl Max: | 1.5708 | at alpha= | 15 | deg
XFOIL ncrit=9 |  |  |  | L/D Max: | 123.953 | at alpha= | 3.5 | deg
Re: | 2000000 |  |  | Cd Min: | 0.21369 | at alpha= | -18.5 | deg
Mach: | 0 |  |  | Cl=0 at alpha= | -3.4698 | deg
|  |  |  | @ Cl=0.1, Cd= | 0.0057355
|  |  |  | @ Cl=0.4, Cd= | 0.0045271
|  |  |  | @ Cl=0.6, Cd= | 0.0050499
alpha (deg) | Cl | Cd | Cm | Cl/Cd
-18.5 | -0.5947 | 0.21369 | 0.012 | -2.783
-18 | -0.5781 | 0.20811 | 0.0085 | -2.7779
-17.5 | -0.5626 | 0.20143 | 0.0049 | -2.793
-17 | -0.5472 | 0.19367 | 0.001 | -2.8254
-16.5 | -0.5342 | 0.18583 | -0.0027 | -2.8747
-16 | -0.5221 | 0.17806 | -0.0062 | -2.9322
-15.5 | -0.5116 | 0.17032 | -0.0094 | -3.0038
-14 | -0.9341 | 0.04307 | -0.0752 | -21.6879
-13.5 | -0.9633 | 0.03359 | -0.0818 | -28.6782
-12.5 | -0.9293 | 0.02688 | -0.0822 | -34.5722
-12 | -0.8804 | 0.02474 | -0.0846 | -35.5861
-11.5 | -0.8187 | 0.02415 | -0.0875 | -33.9006
-11 | -0.7812 | 0.01818 | -0.0906 | -42.9703
-10.5 | -0.7192 | 0.01689 | -0.0938 | -42.5814
-10 | -0.6527 | 0.01598 | -0.0975 | -40.8448
-9.5 | -0.5941 | 0.0148 | -0.0995 | -40.1419
-7.5 | -0.3999 | 0.00999 | -0.0969 | -40.03
-7 | -0.3526 | 0.0093 | -0.0955 | -37.914
-6.5 | -0.3034 | 0.00874 | -0.0944 | -34.714
-6 | -0.2541 | 0.00826 | -0.0932 | -30.7627
-5.5 | -0.2041 | 0.00783 | -0.0921 | -26.0664
-5 | -0.1533 | 0.0075 | -0.0911 | -20.44
-4.5 | -0.1043 | 0.00703 | -0.0897 | -14.8364
-4 | -0.053 | 0.00679 | -0.0888 | -7.8056
-3.5 | -0.003 | 0.00648 | -0.0876 | -0.46296
-3 | 0.0467 | 0.00622 | -0.0863 | 7.508
-2.5 | 0.0942 | 0.00581 | -0.0847 | 16.2134
-2 | 0.1386 | 0.00524 | -0.0825 | 26.4504
-1.5 | 0.1831 | 0.00474 | -0.0803 | 38.6287
-1 | 0.2329 | 0.00458 | -0.0791 | 50.8515
-0.5 | 0.2834 | 0.00451 | -0.0779 | 62.8381
0 | 0.3345 | 0.00448 | -0.0769 | 74.6652
0.5 | 0.3855 | 0.00451 | -0.0758 | 85.4767
1 | 0.4365 | 0.00457 | -0.0748 | 95.5142
1.5 | 0.4869 | 0.00468 | -0.0736 | 104.0385
2 | 0.5369 | 0.00482 | -0.0724 | 111.39
2.5 | 0.5862 | 0.00498 | -0.071 | 117.7108
3 | 0.6336 | 0.00522 | -0.0693 | 121.3793
3.5 | 0.6805 | 0.00549 | -0.0675 | 123.9526
4.5 | 0.8302 | 0.00745 | -0.0785 | 111.4362
5 | 0.8942 | 0.00862 | -0.0813 | 103.7355
5.5 | 0.9389 | 0.00936 | -0.0795 | 100.3098
6 | 0.9851 | 0.01001 | -0.0779 | 98.4116
6.5 | 1.0315 | 0.01063 | -0.0764 | 97.0367
7 | 1.0772 | 0.0113 | -0.0747 | 95.3274
7.5 | 1.1243 | 0.01183 | -0.0734 | 95.038
8 | 1.1671 | 0.01267 | -0.0713 | 92.1152
8.5 | 1.2117 | 0.01333 | -0.0696 | 90.9002
9 | 1.2556 | 0.01402 | -0.0679 | 89.5578
9.5 | 1.2894 | 0.01518 | -0.0643 | 84.9407
10 | 1.3275 | 0.01588 | -0.0616 | 83.5957
10.5 | 1.3635 | 0.01673 | -0.0586 | 81.5003
11 | 1.3978 | 0.01768 | -0.0556 | 79.0611
11.5 | 1.4252 | 0.01912 | -0.0518 | 74.5397
12 | 1.4458 | 0.02105 | -0.0473 | 68.6841
12.5 | 1.4755 | 0.02239 | -0.0445 | 65.9
13 | 1.4998 | 0.02416 | -0.0412 | 62.0778
13.5 | 1.5264 | 0.0258 | -0.0385 | 59.1628
14 | 1.5471 | 0.02796 | -0.0355 | 55.3326
14.5 | 1.563 | 0.03063 | -0.0325 | 51.0284
15 | 1.5708 | 0.03415 | -0.0294 | 45.9971
15.5 | 1.5529 | 0.04043 | -0.0258 | 38.4096
16 | 1.5607 | 0.04457 | -0.0244 | 35.0168
16.5 | 1.5575 | 0.05027 | -0.0236 | 30.9827
17 | 1.5527 | 0.0566 | -0.0236 | 27.4329
17.5 | 1.5453 | 0.06377 | -0.0245 | 24.2324
18 | 1.5188 | 0.0742 | -0.027 | 20.469
18.5 | 1.4998 | 0.08424 | -0.0303 | 17.8039
19 | 1.4619 | 0.09808 | -0.036 | 14.9052
19.5 | 1.4268 | 0.1124 | -0.0426 | 12.694
20 | 1.3546 | 0.13526 | -0.0546 | 10.0148

## 51. Re 2M Mach 0.10 (1)
BIGFOIL.COM POLAR EXPORT
NACA63A411
NACA63A411 |  |  |  | Cl Max: | 1.248 | at alpha= | 10 | deg
JavaFoil+Calcfoil stall+Eppler ext transition |  |  |  | L/D Max: | 130.433 | at alpha= | 4.5 | deg
Re: | 2000000 |  |  | Cd Min: | 0.00537 | at alpha= | -2 | deg
Mach: | 0.1 |  |  | Cl=0 at alpha= | -3.2 | deg
|  |  |  | @ Cl=0.1, Cd= | 0.0053919
|  |  |  | @ Cl=0.4, Cd= | 0.0055655
|  |  |  | @ Cl=0.6, Cd= | 0.005898
alpha (deg) | Cl | Cd | Cm | Cl/Cd
-17.5 | -0.401 | 0.14985 | -0.026 | -2.678
-17 | -0.423 | 0.14355 | -0.026 | -2.947
-16.5 | -0.445 | 0.13729 | -0.027 | -3.241
-16 | -0.466 | 0.12859 | -0.027 | -3.628
-15.5 | -0.487 | 0.12263 | -0.027 | -3.975
-15 | -0.507 | 0.11702 | -0.027 | -4.336
-14.5 | -0.526 | 0.1074 | -0.027 | -4.897
-14 | -0.542 | 0.1016 | -0.028 | -5.339
-13.5 | -0.556 | 0.09662 | -0.028 | -5.758
-13 | -0.567 | 0.09156 | -0.028 | -6.193
-12.5 | -0.569 | 0.08501 | -0.026 | -6.691
-12 | -0.568 | 0.08007 | -0.026 | -7.094
-11.5 | -0.563 | 0.07524 | -0.026 | -7.488
-11 | -0.555 | 0.07037 | -0.026 | -7.883
-10.5 | -0.542 | 0.06631 | -0.028 | -8.177
-10 | -0.526 | 0.06155 | -0.03 | -8.544
-9.5 | -0.505 | 0.05774 | -0.032 | -8.751
-9 | -0.48 | 0.0544 | -0.033 | -8.83
-8.5 | -0.455 | 0.04871 | -0.039 | -9.339
-8 | -0.518 | 0.00894 | -0.069 | -57.972
-7.5 | -0.473 | 0.00859 | -0.07 | -55.033
-7 | -0.424 | 0.00844 | -0.07 | -50.271
-6.5 | -0.374 | 0.00825 | -0.071 | -45.292
-6 | -0.321 | 0.00799 | -0.072 | -40.127
-5.5 | -0.266 | 0.00779 | -0.072 | -34.146
-5 | -0.21 | 0.0076 | -0.073 | -27.605
-4.5 | -0.153 | 0.00744 | -0.074 | -20.518
-4 | -0.094 | 0.00731 | -0.074 | -12.921
-3.5 | -0.036 | 0.00715 | -0.075 | -4.966
-3 | 0.024 | 0.00705 | -0.075 | 3.386
-2.5 | 0.084 | 0.0054 | -0.076 | 15.471
-2 | 0.143 | 0.00537 | -0.077 | 26.716
-1.5 | 0.203 | 0.0054 | -0.077 | 37.662
-1 | 0.263 | 0.00544 | -0.078 | 48.402
-0.5 | 0.323 | 0.00548 | -0.078 | 58.982
0 | 0.383 | 0.00554 | -0.079 | 69.167
0.5 | 0.443 | 0.00563 | -0.08 | 78.625
1 | 0.502 | 0.00571 | -0.08 | 87.843
1.5 | 0.561 | 0.00582 | -0.081 | 96.445
2 | 0.621 | 0.00594 | -0.081 | 104.488
2.5 | 0.68 | 0.00606 | -0.082 | 112.136
3 | 0.738 | 0.0062 | -0.082 | 118.97
3.5 | 0.795 | 0.00639 | -0.083 | 124.415
4 | 0.852 | 0.00664 | -0.084 | 128.362
4.5 | 0.907 | 0.00696 | -0.084 | 130.433
5 | 0.961 | 0.01093 | -0.085 | 87.945
5.5 | 1.012 | 0.0114 | -0.085 | 88.749
6 | 1.059 | 0.01187 | -0.086 | 89.216
6.5 | 1.103 | 0.01243 | -0.086 | 88.748
7 | 1.142 | 0.01306 | -0.087 | 87.502
7.5 | 1.175 | 0.013 | -0.087 | 90.355
8 | 1.199 | 0.01416 | -0.087 | 84.702
8.5 | 1.22 | 0.01456 | -0.088 | 83.757
9 | 1.235 | 0.01534 | -0.088 | 80.557
9.5 | 1.245 | 0.0163 | -0.088 | 76.387
10 | 1.248 | 0.01723 | -0.089 | 72.402
10.5 | 1.238 | 0.01831 | -0.089 | 67.651
11 | 1.216 | 0.01968 | -0.089 | 61.821
11.5 | 1.174 | 0.02243 | -0.088 | 52.35
12 | 0.963 | 0.07813 | -0.05 | 12.322
12.5 | 0.928 | 0.08521 | -0.046 | 10.896
13 | 0.893 | 0.09191 | -0.043 | 9.718
13.5 | 0.856 | 0.09954 | -0.041 | 8.602
14 | 0.818 | 0.10506 | -0.041 | 7.785
14.5 | 0.778 | 0.10974 | -0.041 | 7.092
15 | 0.738 | 0.11912 | -0.042 | 6.196

## 52. Re 2M Mach 0.10 (2)
BIGFOIL.COM POLAR EXPORT
NACA63A411
NACA63A411 |  |  |  | Cl Max: | 1.549 | at alpha= | 14.5 | deg
XFOIL ncrit=9 |  |  |  | L/D Max: | 124.12 | at alpha= | 3.5 | deg
Re: | 2000000 |  |  | Cd Min: | 0.13646 | at alpha= | 19.5 | deg
Mach: | 0.1 |  |  | Cl=0 at alpha= | -3.467 | deg
|  |  |  | @ Cl=0.1, Cd= | 0.0057796
|  |  |  | @ Cl=0.4, Cd= | 0.0045451
|  |  |  | @ Cl=0.6, Cd= | 0.0050548
alpha (deg) | Cl | Cd | Cm | Cl/Cd
-7.5 | -0.401 | 0.01021 | -0.098 | -39.2752
-7 | -0.3544 | 0.00941 | -0.0964 | -37.6621
-6.5 | -0.3051 | 0.00882 | -0.0952 | -34.5918
-6 | -0.2555 | 0.00833 | -0.0939 | -30.6723
-5.5 | -0.2054 | 0.00788 | -0.0927 | -26.066
-5 | -0.1544 | 0.00752 | -0.0917 | -20.5319
-4 | -0.0535 | 0.00682 | -0.0893 | -7.8446
-3.5 | -0.0033 | 0.0065 | -0.088 | -0.50769
-3 | 0.0467 | 0.00623 | -0.0867 | 7.496
-2.5 | 0.0946 | 0.00585 | -0.0851 | 16.1709
-2 | 0.1391 | 0.00527 | -0.0829 | 26.3947
-1.5 | 0.1839 | 0.00475 | -0.0807 | 38.7158
-1 | 0.2339 | 0.00459 | -0.0794 | 50.9586
-0.5 | 0.2846 | 0.00452 | -0.0783 | 62.9646
0 | 0.3359 | 0.0045 | -0.0772 | 74.6444
0.5 | 0.3871 | 0.00453 | -0.0761 | 85.4525
1 | 0.4385 | 0.00459 | -0.0751 | 95.5338
1.5 | 0.4893 | 0.00469 | -0.0739 | 104.3284
2 | 0.5395 | 0.00483 | -0.0726 | 111.6977
2.5 | 0.5891 | 0.005 | -0.0712 | 117.82
3 | 0.6368 | 0.00524 | -0.0695 | 121.5267
3.5 | 0.6839 | 0.00551 | -0.0677 | 124.1198
4 | 0.7245 | 0.00606 | -0.0646 | 119.5545
4.5 | 0.831 | 0.00749 | -0.0779 | 110.9479
5 | 0.898 | 0.00868 | -0.0813 | 103.4562
5.5 | 0.9429 | 0.00944 | -0.0794 | 99.8835
6 | 0.9893 | 0.01009 | -0.0777 | 98.0476
6.5 | 1.0363 | 0.0107 | -0.0762 | 96.8505
7 | 1.0822 | 0.01138 | -0.0744 | 95.0967
7.5 | 1.1293 | 0.01194 | -0.073 | 94.5812
8 | 1.1714 | 0.01285 | -0.0706 | 91.1595
8.5 | 1.2168 | 0.01349 | -0.0689 | 90.2001
9 | 1.2603 | 0.01422 | -0.067 | 88.6287
9.5 | 1.2928 | 0.01536 | -0.0629 | 84.1667
10 | 1.3304 | 0.01614 | -0.06 | 82.4287
10.5 | 1.3658 | 0.01707 | -0.0569 | 80.0117
11 | 1.3986 | 0.01818 | -0.0536 | 76.9307
11.5 | 1.417 | 0.02029 | -0.0484 | 69.8374
12 | 1.4453 | 0.02178 | -0.0451 | 66.359
12.5 | 1.4736 | 0.0233 | -0.042 | 63.2446
13 | 1.4967 | 0.02525 | -0.0386 | 59.2752
13.5 | 1.522 | 0.02711 | -0.0358 | 56.1416
14 | 1.5402 | 0.02962 | -0.0327 | 51.9986
14.5 | 1.549 | 0.03306 | -0.0293 | 46.8542
15 | 1.5401 | 0.03841 | -0.0258 | 40.0963
15.5 | 1.5371 | 0.04365 | -0.0237 | 35.2142
16 | 1.5392 | 0.04874 | -0.0227 | 31.5798
16.5 | 1.5293 | 0.05569 | -0.0225 | 27.4609
17 | 1.5151 | 0.06383 | -0.0235 | 23.7365
17.5 | 1.499 | 0.07281 | -0.0257 | 20.5878
18 | 1.4576 | 0.08656 | -0.0305 | 16.8392
18.5 | 1.425 | 0.09988 | -0.0362 | 14.2671
19 | 1.3761 | 0.11717 | -0.0447 | 11.7445
19.5 | 1.3243 | 0.13646 | -0.055 | 9.7047

## 53. Re 2M Mach 0.25 (1)
BIGFOIL.COM POLAR EXPORT
NACA63A411
NACA63A411 |  |  |  | Cl Max: | 1.208 | at alpha= | 9 | deg
JavaFoil+Calcfoil stall+Eppler ext transition |  |  |  | L/D Max: | 129.654 | at alpha= | 4.5 | deg
Re: | 2000000 |  |  | Cd Min: | 0.00542 | at alpha= | -2 | deg
Mach: | 0.25 |  |  | Cl=0 at alpha= | -3.2049 | deg
|  |  |  | @ Cl=0.1, Cd= | 0.0054431
|  |  |  | @ Cl=0.4, Cd= | 0.0056089
|  |  |  | @ Cl=0.6, Cd= | 0.1166
alpha (deg) | Cl | Cd | Cm | Cl/Cd
-15.5 | -0.084 | 0.13244 | -0.028 | -0.634
-15 | -0.203 | 0.12951 | -0.028 | -1.566
-14.5 | -0.267 | 0.11817 | -0.028 | -2.256
-14 | -0.322 | 0.11011 | -0.028 | -2.921
-13.5 | -0.371 | 0.10379 | -0.029 | -3.574
-13 | -0.414 | 0.09571 | -0.029 | -4.329
-12.5 | -0.444 | 0.08959 | -0.029 | -4.958
-12 | -0.468 | 0.08615 | -0.029 | -5.432
-11.5 | -0.485 | 0.07851 | -0.029 | -6.18
-11 | -0.495 | 0.07485 | -0.027 | -6.616
-10.5 | -0.499 | 0.06964 | -0.027 | -7.162
-10 | -0.495 | 0.06443 | -0.027 | -7.69
-9.5 | -0.485 | 0.0601 | -0.028 | -8.075
-9 | -0.469 | 0.05585 | -0.031 | -8.403
-8.5 | -0.447 | 0.05246 | -0.032 | -8.517
-8 | -0.418 | 0.04852 | -0.035 | -8.61
-7.5 | -0.476 | 0.00886 | -0.072 | -53.729
-7 | -0.429 | 0.00864 | -0.072 | -49.711
-6.5 | -0.38 | 0.00844 | -0.073 | -44.963
-6 | -0.327 | 0.00814 | -0.074 | -40.144
-5.5 | -0.272 | 0.00794 | -0.074 | -34.22
-5 | -0.215 | 0.00774 | -0.075 | -27.773
-4.5 | -0.156 | 0.00755 | -0.076 | -20.71
-4 | -0.097 | 0.0074 | -0.076 | -13.081
-3.5 | -0.036 | 0.00721 | -0.077 | -5.056
-3 | 0.025 | 0.00709 | -0.077 | 3.455
-2.5 | 0.086 | 0.00545 | -0.078 | 15.752
-2 | 0.147 | 0.00542 | -0.079 | 27.179
-1.5 | 0.209 | 0.00545 | -0.079 | 38.336
-1 | 0.271 | 0.00549 | -0.08 | 49.307
-0.5 | 0.332 | 0.00554 | -0.081 | 59.948
0 | 0.394 | 0.0056 | -0.081 | 70.286
0.5 | 0.455 | 0.00569 | -0.082 | 79.923
1 | 0.516 | 0.00581 | -0.082 | 88.828
1.5 | 0.577 | 0.00591 | -0.083 | 97.571
2 | 0.638 | 0.00604 | -0.084 | 105.67
2.5 | 0.698 | 0.00617 | -0.084 | 113.221
3 | 0.758 | 0.00632 | -0.085 | 119.88
3.5 | 0.817 | 0.00651 | -0.085 | 125.583
4 | 0.875 | 0.0068 | -0.086 | 128.679
4.5 | 0.931 | 0.00718 | -0.086 | 129.654
5 | 0.985 | 0.01127 | -0.087 | 87.446
5.5 | 1.036 | 0.0118 | -0.088 | 87.798
6 | 1.082 | 0.01239 | -0.088 | 87.354
6.5 | 1.123 | 0.01301 | -0.089 | 86.313
7 | 1.156 | 0.01307 | -0.089 | 88.425
7.5 | 1.18 | 0.01422 | -0.089 | 82.982
8 | 1.198 | 0.01501 | -0.09 | 79.787
8.5 | 1.207 | 0.01553 | -0.09 | 77.741
9 | 1.208 | 0.01656 | -0.09 | 72.939
9.5 | 1.199 | 0.01766 | -0.09 | 67.875
10 | 1.17 | 0.01927 | -0.09 | 60.729
10.5 | 0.937 | 0.06926 | -0.044 | 13.53
11 | 0.891 | 0.07523 | -0.041 | 11.843
11.5 | 0.836 | 0.0806 | -0.041 | 10.376
12 | 0.772 | 0.08773 | -0.04 | 8.798
12.5 | 0.7 | 0.09439 | -0.04 | 7.417
13 | 0.621 | 0.10097 | -0.04 | 6.155
13.5 | 0.537 | 0.10897 | -0.041 | 4.932
14 | 0.448 | 0.1166 | -0.041 | 3.844

## 54. Re 2M Mach 0.25 (2)
BIGFOIL.COM POLAR EXPORT
NACA63A411
NACA63A411 |  |  |  | Cl Max: | 1.4469 | at alpha= | 13.5 | deg
XFOIL ncrit=9 |  |  |  | L/D Max: | 124.671 | at alpha= | 3.5 | deg
Re: | 2000000 |  |  | Cd Min: | 0.26285 | at alpha= | 20 | deg
Mach: | 0.25 |  |  | Cl=0 at alpha= | -3.4542 | deg
|  |  |  | @ Cl=0.1, Cd= | 0.0059641
|  |  |  | @ Cl=0.4, Cd= | 0.0045943
|  |  |  | @ Cl=0.6, Cd= | 0.0050732
alpha (deg) | Cl | Cd | Cm | Cl/Cd
-8.5 | -0.4987 | 0.01561 | -0.1081 | -31.9475
-8 | -0.4517 | 0.0136 | -0.1066 | -33.2132
-7 | -0.363 | 0.0102 | -0.1016 | -35.5882
-6.5 | -0.3137 | 0.00937 | -0.0998 | -33.4792
-6 | -0.2626 | 0.00876 | -0.0982 | -29.9772
-5.5 | -0.2119 | 0.00818 | -0.0965 | -25.9046
-5 | -0.1603 | 0.0077 | -0.0949 | -20.8182
-4.5 | -0.1094 | 0.00719 | -0.0932 | -15.2156
-4 | -0.0568 | 0.0069 | -0.092 | -8.2319
-3.5 | -0.0047 | 0.0066 | -0.0906 | -0.71212
-3 | 0.0466 | 0.00635 | -0.089 | 7.3386
-2.5 | 0.0963 | 0.00601 | -0.0873 | 16.0233
-2 | 0.143 | 0.00543 | -0.0852 | 26.3352
-1.5 | 0.1882 | 0.00485 | -0.0827 | 38.8041
-1 | 0.2389 | 0.00467 | -0.0812 | 51.1563
-0.5 | 0.291 | 0.0046 | -0.0799 | 63.2609
0 | 0.344 | 0.00457 | -0.0788 | 75.2735
0.5 | 0.3972 | 0.00459 | -0.0778 | 86.5359
1 | 0.4492 | 0.00467 | -0.0765 | 96.1884
1.5 | 0.5021 | 0.00477 | -0.0753 | 105.2621
2 | 0.5537 | 0.0049 | -0.074 | 113
2.5 | 0.6045 | 0.00509 | -0.0724 | 118.7623
3 | 0.6537 | 0.00533 | -0.0705 | 122.6454
3.5 | 0.7019 | 0.00563 | -0.0684 | 124.6714
4 | 0.7427 | 0.00626 | -0.065 | 118.6422
4.5 | 0.8223 | 0.00758 | -0.0713 | 108.4828
5 | 0.9186 | 0.00904 | -0.081 | 101.615
5.5 | 0.9653 | 0.00979 | -0.0788 | 98.6006
6 | 1.013 | 0.01048 | -0.0768 | 96.6603
6.5 | 1.0609 | 0.01115 | -0.0747 | 95.148
7 | 1.1084 | 0.01184 | -0.0725 | 93.6149
7.5 | 1.154 | 0.01265 | -0.07 | 91.2253
8 | 1.1973 | 0.01358 | -0.0671 | 88.1664
8.5 | 1.2368 | 0.01442 | -0.0634 | 85.7698
9 | 1.2692 | 0.0157 | -0.0587 | 80.8408
9.5 | 1.3061 | 0.01676 | -0.0548 | 77.9296
10 | 1.3402 | 0.01803 | -0.0509 | 74.3317
10.5 | 1.365 | 0.01998 | -0.0459 | 68.3183
11 | 1.3878 | 0.02215 | -0.0411 | 62.6546
11.5 | 1.407 | 0.02471 | -0.0363 | 56.9405
12 | 1.417 | 0.02813 | -0.0313 | 50.3733
12.5 | 1.4335 | 0.03124 | -0.0276 | 45.8867
13 | 1.4419 | 0.03522 | -0.024 | 40.9398
13.5 | 1.4469 | 0.03979 | -0.0212 | 36.3634
14 | 1.4271 | 0.04729 | -0.0191 | 30.1776
14.5 | 1.3934 | 0.05735 | -0.0192 | 24.2964
15 | 1.3558 | 0.06931 | -0.0221 | 19.5614
15.5 | 1.3233 | 0.08197 | -0.0269 | 16.1437
16 | 1.2821 | 0.0974 | -0.0344 | 13.1632
16.5 | 1.2398 | 0.11458 | -0.0435 | 10.8204
17 | 1.2 | 0.1324 | -0.053 | 9.0634
17.5 | 1.1685 | 0.14897 | -0.0617 | 7.8439
18 | 1.1117 | 0.17267 | -0.0751 | 6.4383
19.5 | 1.0036 | 0.25521 | -0.1177 | 3.9324
20 | 1.0186 | 0.26285 | -0.1224 | 3.8752

## 55. Re 2M Mach 0.50 (1)
BIGFOIL.COM POLAR EXPORT
NACA63A411
NACA63A411 |  |  |  | Cl Max: | 1.245 | at alpha= | 20 | deg
JavaFoil+Calcfoil stall+Eppler ext transition |  |  |  | L/D Max: | 127.745 | at alpha= | 4 | deg
Re: | 2000000 |  |  | Cd Min: | 0.00566 | at alpha= | -1.5 | deg
Mach: | 0.5 |  |  | Cl=0 at alpha= | -3.1985 | deg
|  |  |  | @ Cl=0.1, Cd= | 0.0071961
|  |  |  | @ Cl=0.4, Cd= | 0.0058262
|  |  |  | @ Cl=0.6, Cd= | 0.0061857
alpha (deg) | Cl | Cd | Cm | Cl/Cd
-20 | -0.915 | 0.17529 | -0.036 | -5.222
-19.5 | -0.89 | 0.1727 | -0.037 | -5.152
-19 | -0.861 | 0.16551 | -0.036 | -5.202
-18.5 | -0.834 | 0.15894 | -0.036 | -5.247
-18 | -0.807 | 0.1543 | -0.036 | -5.231
-17.5 | -0.781 | 0.14894 | -0.036 | -5.241
-17 | -0.754 | 0.14473 | -0.036 | -5.21
-16.5 | -0.727 | 0.14161 | -0.036 | -5.131
-16 | -0.699 | 0.1358 | -0.035 | -5.146
-15.5 | -0.672 | 0.12747 | -0.035 | -5.271
-15 | -0.645 | 0.1283 | -0.036 | -5.028
-14.5 | -0.618 | 0.12216 | -0.036 | -5.061
-14 | -0.591 | 0.11754 | -0.037 | -5.032
-13.5 | -0.563 | 0.1105 | -0.035 | -5.096
-13 | -0.536 | 0.1071 | -0.035 | -5.006
-12.5 | -0.509 | 0.1038 | -0.035 | -4.904
-12 | -0.482 | 0.0989 | -0.036 | -4.873
-11.5 | -0.455 | 0.09861 | -0.036 | -4.612
-11 | -0.427 | 0.08599 | -0.034 | -4.966
-10.5 | -0.4 | 0.08529 | -0.034 | -4.687
-10 | -0.373 | 0.08256 | -0.035 | -4.513
-9.5 | -0.345 | 0.07909 | -0.035 | -4.365
-9 | -0.318 | 0.0762 | -0.035 | -4.174
-8.5 | -0.29 | 0.06596 | -0.033 | -4.401
-8 | -0.263 | 0.05677 | -0.034 | -4.634
-7.5 | -0.236 | 0.0507 | -0.036 | -4.654
-7 | -0.21 | 0.04387 | -0.044 | -4.789
-6.5 | -0.283 | 0.04404 | -0.034 | -6.437
-6 | -0.267 | 0.04133 | -0.035 | -6.469
-5.5 | -0.288 | 0.00859 | -0.083 | -33.522
-5 | -0.233 | 0.00834 | -0.084 | -27.928
-4.5 | -0.172 | 0.00805 | -0.084 | -21.331
-4 | -0.107 | 0.00779 | -0.085 | -13.753
-3.5 | -0.041 | 0.00758 | -0.086 | -5.344
-3 | 0.027 | 0.00743 | -0.087 | 3.675
-2.5 | 0.096 | 0.00729 | -0.087 | 13.135
-2 | 0.165 | 0.00567 | -0.088 | 29.019
-1.5 | 0.234 | 0.00566 | -0.089 | 41.245
-1 | 0.303 | 0.00572 | -0.089 | 52.901
-0.5 | 0.371 | 0.00578 | -0.09 | 64.227
0 | 0.44 | 0.00589 | -0.091 | 74.797
0.5 | 0.509 | 0.00601 | -0.091 | 84.731
1 | 0.576 | 0.00613 | -0.092 | 94.048
1.5 | 0.645 | 0.00629 | -0.093 | 102.405
2 | 0.713 | 0.00645 | -0.093 | 110.483
2.5 | 0.78 | 0.00663 | -0.094 | 117.58
3 | 0.846 | 0.00687 | -0.095 | 123.23
3.5 | 0.91 | 0.00717 | -0.095 | 126.922
4 | 0.972 | 0.00761 | -0.096 | 127.745
4.5 | 1.031 | 0.01239 | -0.097 | 83.179
5 | 1.081 | 0.01224 | -0.097 | 88.263
5.5 | 1.116 | 0.01388 | -0.097 | 80.377
6 | 1.134 | 0.01481 | -0.098 | 76.527
6.5 | 1.115 | 0.01601 | -0.098 | 69.648
7 | 0.799 | 0.04783 | -0.048 | 16.703
7.5 | 0.581 | 0.05437 | -0.04 | 10.693
8 | 0.743 | 0.01931 | -0.099 | 38.473
8.5 | 0.636 | 0.05872 | -0.045 | 10.827
9 | 0.662 | 0.06996 | -0.043 | 9.462
9.5 | 0.689 | 0.08351 | -0.045 | 8.25
10 | 0.715 | 0.08628 | -0.046 | 8.292
10.5 | 0.742 | 0.08943 | -0.045 | 8.293
11 | 0.769 | 0.09251 | -0.049 | 8.315
11.5 | 0.796 | 0.09704 | -0.049 | 8.198
12 | 0.822 | 0.10009 | -0.05 | 8.21
12.5 | 0.849 | 0.10578 | -0.053 | 8.03
13 | 0.876 | 0.10923 | -0.053 | 8.017
13.5 | 0.902 | 0.11682 | -0.054 | 7.718
14 | 0.928 | 0.12148 | -0.055 | 7.64
14.5 | 0.957 | 0.12526 | -0.059 | 7.642
15 | 0.982 | 0.13258 | -0.058 | 7.404
15.5 | 1.008 | 0.13623 | -0.059 | 7.398
16 | 1.035 | 0.14088 | -0.06 | 7.344
16.5 | 1.064 | 0.14513 | -0.064 | 7.331
17 | 1.088 | 0.14633 | -0.063 | 7.433
17.5 | 1.114 | 0.15192 | -0.063 | 7.331
18 | 1.14 | 0.15832 | -0.065 | 7.203
18.5 | 1.17 | 0.16441 | -0.068 | 7.117
19 | 1.193 | 0.16738 | -0.067 | 7.128
19.5 | 1.218 | 0.17062 | -0.067 | 7.141
20 | 1.245 | 0.17547 | -0.068 | 7.093

## 56. Re 2M Mach 0.50 (2)
BIGFOIL.COM POLAR EXPORT
NACA63A411
NACA63A411 |  |  |  | Cl Max: | 1.222 | at alpha= | 8.5 | deg
XFOIL ncrit=9 |  |  |  | L/D Max: | 126.547 | at alpha= | 3.5 | deg
Re: | 2000000 |  |  | Cd Min: | 0.24363 | at alpha= | -19 | deg
Mach: | 0.5 |  |  | Cl=0 at alpha= | -3.3826 | deg
|  |  |  | @ Cl=0.1, Cd= | 0.0065634
|  |  |  | @ Cl=0.4, Cd= | 0.0048875
|  |  |  | @ Cl=0.6, Cd= | 0.0052241
alpha (deg) | Cl | Cd | Cm | Cl/Cd
-19 | -0.6497 | 0.24363 | 0.0194 | -2.6667
-18.5 | -0.6282 | 0.23621 | 0.0148 | -2.6595
-18 | -0.6065 | 0.22868 | 0.0102 | -2.6522
-17.5 | -0.5854 | 0.22069 | 0.0057 | -2.6526
-17 | -0.5643 | 0.21173 | 0.001 | -2.6652
-16.5 | -0.5448 | 0.20327 | -0.0035 | -2.6802
-16 | -0.3431 | 0.15771 | -0.028 | -2.1755
-15.5 | -0.5073 | 0.18628 | -0.012 | -2.7233
-15 | -0.4897 | 0.17859 | -0.0155 | -2.742
-14.5 | -0.4735 | 0.17015 | -0.0195 | -2.7828
-13.5 | -0.4445 | 0.15287 | -0.027 | -2.9077
-13 | -0.4294 | 0.14571 | -0.0302 | -2.9469
-12.5 | -0.4141 | 0.13855 | -0.0334 | -2.9888
-12 | -0.4041 | 0.13026 | -0.0366 | -3.1023
-11.5 | -0.3958 | 0.1219 | -0.0396 | -3.2469
-10.5 | -0.3715 | 0.10446 | -0.0492 | -3.5564
-10 | -0.3549 | 0.09527 | -0.0563 | -3.7252
-9.5 | -0.3378 | 0.08561 | -0.0648 | -3.9458
-9 | -0.3282 | 0.07492 | -0.074 | -4.3807
-8.5 | -0.3245 | 0.06452 | -0.0826 | -5.0294
-7.5 | -0.3289 | 0.03503 | -0.1205 | -9.3891
-7 | -0.328 | 0.02356 | -0.1287 | -13.9219
-6.5 | -0.3084 | 0.01748 | -0.1256 | -17.643
-6 | -0.2752 | 0.01336 | -0.1206 | -20.5988
-5.5 | -0.2297 | 0.01078 | -0.1159 | -21.308
-5 | -0.1785 | 0.00928 | -0.1117 | -19.2349
-4.5 | -0.1251 | 0.00829 | -0.1079 | -15.0905
-4 | -0.0717 | 0.0075 | -0.1043 | -9.56
-3.5 | -0.0136 | 0.00712 | -0.1017 | -1.9101
-3 | 0.0443 | 0.00683 | -0.0992 | 6.4861
-2.5 | 0.1028 | 0.00655 | -0.0972 | 15.6947
-2 | 0.1582 | 0.00612 | -0.0949 | 25.8497
-1.5 | 0.2075 | 0.0054 | -0.0916 | 38.4259
-1 | 0.2597 | 0.00497 | -0.0888 | 52.2535
-0.5 | 0.3184 | 0.0049 | -0.0872 | 64.9796
0 | 0.3776 | 0.00488 | -0.0856 | 77.377
0.5 | 0.4371 | 0.0049 | -0.0841 | 89.2041
1 | 0.4956 | 0.005 | -0.0824 | 99.12
1.5 | 0.555 | 0.0051 | -0.0808 | 108.8235
2 | 0.613 | 0.00526 | -0.0788 | 116.5399
2.5 | 0.67 | 0.00546 | -0.0766 | 122.7106
3 | 0.7244 | 0.00575 | -0.0737 | 125.9826
3.5 | 0.777 | 0.00614 | -0.0703 | 126.5472
4 | 0.8148 | 0.0071 | -0.0644 | 114.7606
4.5 | 0.8477 | 0.00857 | -0.0581 | 98.9148
5 | 1.008 | 0.0105 | -0.0789 | 96
5.5 | 1.0449 | 0.01135 | -0.0718 | 92.0617
6 | 1.0915 | 0.01229 | -0.0666 | 88.812
6.5 | 1.1333 | 0.01355 | -0.0607 | 83.6384
7 | 1.1735 | 0.01503 | -0.0547 | 78.0772
7.5 | 1.1992 | 0.01744 | -0.0472 | 68.7615
8 | 1.2155 | 0.02073 | -0.0392 | 58.6348
8.5 | 1.222 | 0.02524 | -0.0312 | 48.4152
9 | 1.2211 | 0.03085 | -0.0243 | 39.5818
9.5 | 1.1959 | 0.03896 | -0.0187 | 30.6956
10 | 1.1629 | 0.04847 | -0.0167 | 23.9922
10.5 | 1.1254 | 0.05965 | -0.0185 | 18.8667
11 | 1.0891 | 0.07237 | -0.0235 | 15.0491
11.5 | 1.0533 | 0.08688 | -0.0316 | 12.1236
12 | 1.021 | 0.1028 | -0.0412 | 9.9319
12.5 | 0.991 | 0.11976 | -0.05 | 8.2749
13 | 0.9687 | 0.13534 | -0.0582 | 7.1575
13.5 | 0.9542 | 0.14994 | -0.0661 | 6.3639

## 57. Re 3M Mach 0.00 (1)
BIGFOIL.COM POLAR EXPORT
NACA63A411
NACA63A411 |  |  |  | Cl Max: | 1.258 | at alpha= | 10 | deg
JavaFoil+Calcfoil stall+Eppler ext transition |  |  |  | L/D Max: | 132.429 | at alpha= | 4.5 | deg
Re: | 3000000 |  |  | Cd Min: | 0.00524 | at alpha= | -1.5 | deg
Mach: | 0 |  |  | Cl=0 at alpha= | -3.2034 | deg
|  |  |  | @ Cl=0.1, Cd= | 0.005293
|  |  |  | @ Cl=0.4, Cd= | 0.0054053
|  |  |  | @ Cl=0.6, Cd= | 0.0057064
alpha (deg) | Cl | Cd | Cm | Cl/Cd
-14.5 | -0.554 | 0.10359 | -0.029 | -5.349
-14 | -0.567 | 0.09858 | -0.028 | -5.749
-13.5 | -0.577 | 0.09309 | -0.028 | -6.2
-13 | -0.584 | 0.0878 | -0.028 | -6.655
-12.5 | -0.584 | 0.08219 | -0.028 | -7.105
-12 | -0.581 | 0.07693 | -0.029 | -7.546
-11.5 | -0.574 | 0.07236 | -0.03 | -7.931
-11 | -0.563 | 0.06775 | -0.031 | -8.314
-10.5 | -0.549 | 0.06298 | -0.033 | -8.721
-10 | -0.533 | 0.05809 | -0.036 | -9.168
-9.5 | -0.63 | 0.0097 | -0.067 | -64.967
-9 | -0.597 | 0.00899 | -0.068 | -66.438
-8.5 | -0.56 | 0.00876 | -0.068 | -63.993
-8 | -0.518 | 0.00857 | -0.069 | -60.395
-7.5 | -0.472 | 0.00825 | -0.07 | -57.21
-7 | -0.423 | 0.00799 | -0.07 | -52.982
-6.5 | -0.372 | 0.00779 | -0.071 | -47.818
-6 | -0.319 | 0.00755 | -0.071 | -42.34
-5.5 | -0.265 | 0.00738 | -0.072 | -35.892
-5 | -0.209 | 0.00724 | -0.073 | -28.864
-4.5 | -0.152 | 0.00706 | -0.073 | -21.516
-4 | -0.094 | 0.00694 | -0.074 | -13.543
-3.5 | -0.035 | 0.00681 | -0.074 | -5.19
-3 | 0.024 | 0.00672 | -0.075 | 3.535
-2.5 | 0.083 | 0.00531 | -0.076 | 15.674
-2 | 0.143 | 0.00525 | -0.076 | 27.202
-1.5 | 0.202 | 0.00524 | -0.077 | 38.625
-1 | 0.262 | 0.00526 | -0.077 | 49.85
-0.5 | 0.322 | 0.00532 | -0.078 | 60.526
0 | 0.381 | 0.00538 | -0.079 | 70.845
0.5 | 0.441 | 0.00546 | -0.079 | 80.707
1 | 0.499 | 0.00554 | -0.08 | 90.148
1.5 | 0.559 | 0.00563 | -0.08 | 99.298
2 | 0.618 | 0.00574 | -0.081 | 107.585
2.5 | 0.676 | 0.00587 | -0.081 | 115.327
3 | 0.734 | 0.00602 | -0.082 | 122.036
3.5 | 0.792 | 0.00624 | -0.083 | 126.872
4 | 0.848 | 0.00651 | -0.083 | 130.201
4.5 | 0.903 | 0.00682 | -0.084 | 132.429
5 | 0.957 | 0.01017 | -0.084 | 94.102
5.5 | 1.007 | 0.01057 | -0.085 | 95.26
6 | 1.055 | 0.01102 | -0.085 | 95.704
6.5 | 1.099 | 0.0115 | -0.086 | 95.579
7 | 1.139 | 0.01203 | -0.086 | 94.707
7.5 | 1.175 | 0.01258 | -0.087 | 93.355
8 | 1.206 | 0.01335 | -0.088 | 90.336
8.5 | 1.225 | 0.01374 | -0.088 | 89.172
9 | 1.241 | 0.01433 | -0.088 | 86.615
9.5 | 1.252 | 0.01487 | -0.088 | 84.202
10 | 1.258 | 0.01574 | -0.088 | 79.925
10.5 | 1.253 | 0.01669 | -0.089 | 75.067
11 | 1.238 | 0.0176 | -0.089 | 70.335
11.5 | 1.214 | 0.01897 | -0.089 | 63.996
12 | 1.181 | 0.02057 | -0.089 | 57.395
12.5 | 1.133 | 0.02398 | -0.088 | 47.248
13 | 0.942 | 0.07945 | -0.059 | 11.856
13.5 | 0.899 | 0.09079 | -0.051 | 9.9
14 | 0.861 | 0.09827 | -0.048 | 8.766
14.5 | 0.825 | 0.1055 | -0.047 | 7.824
15 | 0.789 | 0.1116 | -0.047 | 7.072

## 58. Re 3M Mach 0.00 (2)
BIGFOIL.COM POLAR EXPORT
NACA63A411
NACA63A411 |  |  |  | Cl Max: | 1.6825 | at alpha= | 17.5 | deg
XFOIL ncrit=9 |  |  |  | L/D Max: | 125.336 | at alpha= | 3 | deg
Re: | 3000000 |  |  | Cd Min: | 0.09364 | at alpha= | 20 | deg
Mach: | 0 |  |  | Cl=0 at alpha= | -3.4229 | deg
|  |  |  | @ Cl=0.1, Cd= | 0.0055597
|  |  |  | @ Cl=0.4, Cd= | 0.0042598
|  |  |  | @ Cl=0.6, Cd= | 0.0048422
alpha (deg) | Cl | Cd | Cm | Cl/Cd
-16.5 | -1.1878 | 0.04062 | -0.0772 | -29.2418
-16 | -1.1978 | 0.03333 | -0.0819 | -35.9376
-15.5 | -1.1841 | 0.02977 | -0.0835 | -39.7749
-15 | -1.1817 | 0.02669 | -0.0817 | -44.275
-14 | -1.1332 | 0.02102 | -0.0793 | -53.9106
-13.5 | -1.0767 | 0.02005 | -0.0813 | -53.7007
-13 | -1.018 | 0.01905 | -0.0837 | -53.4383
-12.5 | -0.9618 | 0.018 | -0.0855 | -53.4333
-12 | -0.9067 | 0.01692 | -0.0871 | -53.5875
-11.5 | -0.8459 | 0.01623 | -0.0894 | -52.1195
-11 | -0.7848 | 0.01533 | -0.0919 | -51.1937
-10.5 | -0.7193 | 0.0143 | -0.0953 | -50.3007
-10 | -0.6646 | 0.01225 | -0.0971 | -54.2531
-9.5 | -0.6126 | 0.01116 | -0.0973 | -54.8925
-9 | -0.5621 | 0.01045 | -0.0969 | -53.7895
-8.5 | -0.5116 | 0.0098 | -0.0963 | -52.2041
-8 | -0.4614 | 0.00929 | -0.0955 | -49.6663
-7.5 | -0.41 | 0.0089 | -0.0949 | -46.0674
-7 | -0.3591 | 0.00852 | -0.0941 | -42.1479
-6.5 | -0.3089 | 0.00805 | -0.0932 | -38.3727
-6 | -0.2616 | 0.00737 | -0.0916 | -35.4953
-5.5 | -0.2113 | 0.00697 | -0.0905 | -30.3156
-5 | -0.1598 | 0.00668 | -0.0897 | -23.9222
-4.5 | -0.1082 | 0.00647 | -0.0888 | -16.7233
-4 | -0.0579 | 0.00621 | -0.0877 | -9.3237
-3.5 | -0.0078 | 0.00603 | -0.0865 | -1.2935
-3 | 0.0428 | 0.00584 | -0.0854 | 7.3288
-2.5 | 0.0927 | 0.00562 | -0.0842 | 16.4947
-2 | 0.1399 | 0.00523 | -0.0825 | 26.7495
-1.5 | 0.1859 | 0.00475 | -0.0806 | 39.1368
-1 | 0.2326 | 0.00437 | -0.0789 | 53.2265
-0.5 | 0.2836 | 0.00426 | -0.0779 | 66.5728
0 | 0.3345 | 0.00423 | -0.0768 | 79.078
0.5 | 0.3856 | 0.00424 | -0.0758 | 90.9434
1 | 0.4366 | 0.00431 | -0.0748 | 101.2993
1.5 | 0.4872 | 0.00441 | -0.0737 | 110.4762
2 | 0.5372 | 0.00458 | -0.0725 | 117.2926
2.5 | 0.5871 | 0.00476 | -0.0713 | 123.3403
3 | 0.6342 | 0.00506 | -0.0695 | 125.336
3.5 | 0.6792 | 0.00548 | -0.0674 | 123.9416
4 | 0.7167 | 0.00628 | -0.0639 | 114.1242
4.5 | 0.7543 | 0.00717 | -0.0606 | 105.2022
5 | 0.8159 | 0.00786 | -0.0628 | 103.8041
5.5 | 0.9493 | 0.00877 | -0.0817 | 108.244
6 | 0.9972 | 0.00932 | -0.0804 | 106.9957
6.5 | 1.0448 | 0.00988 | -0.0791 | 105.749
7 | 1.0936 | 0.01033 | -0.078 | 105.8664
7.5 | 1.1402 | 0.01094 | -0.0765 | 104.223
8 | 1.1877 | 0.01145 | -0.0753 | 103.7293
8.5 | 1.2331 | 0.01208 | -0.0738 | 102.0778
9 | 1.2765 | 0.01283 | -0.0719 | 99.4934
9.5 | 1.3217 | 0.01344 | -0.0704 | 98.3408
10 | 1.3636 | 0.01417 | -0.0683 | 96.2315
10.5 | 1.3965 | 0.01514 | -0.0646 | 92.2391
11 | 1.4326 | 0.01591 | -0.0616 | 90.044
11.5 | 1.4654 | 0.01688 | -0.0582 | 86.8128
12 | 1.4979 | 0.01787 | -0.0551 | 83.822
12.5 | 1.5278 | 0.01906 | -0.0518 | 80.1574
13 | 1.5529 | 0.02062 | -0.0481 | 75.3104
13.5 | 1.5718 | 0.02268 | -0.0439 | 69.3034
14 | 1.598 | 0.02426 | -0.041 | 65.8697
14.5 | 1.619 | 0.0263 | -0.0379 | 61.5589
15 | 1.6368 | 0.02869 | -0.0348 | 57.0512
15.5 | 1.6532 | 0.03129 | -0.0321 | 52.8348
16 | 1.6677 | 0.03421 | -0.0297 | 48.7489
16.5 | 1.6738 | 0.03806 | -0.0273 | 43.9779
17 | 1.6789 | 0.04229 | -0.0255 | 39.6997
17.5 | 1.6825 | 0.04698 | -0.0244 | 35.8131
18 | 1.6743 | 0.05339 | -0.0238 | 31.3598
18.5 | 1.657 | 0.06145 | -0.0244 | 26.965
19 | 1.6511 | 0.06847 | -0.0256 | 24.1142
19.5 | 1.5922 | 0.08403 | -0.0303 | 18.948
20 | 1.5764 | 0.09364 | -0.0339 | 16.8347

## 59. Re 3M Mach 0.10 (1)
BIGFOIL.COM POLAR EXPORT
NACA63A411
NACA63A411 |  |  |  | Cl Max: | 1.25 | at alpha= | 10 | deg
JavaFoil+Calcfoil stall+Eppler ext transition |  |  |  | L/D Max: | 132.475 | at alpha= | 4.5 | deg
Re: | 3000000 |  |  | Cd Min: | 0.00525 | at alpha= | -1.5 | deg
Mach: | 0.1 |  |  | Cl=0 at alpha= | -3.2 | deg
|  |  |  | @ Cl=0.1, Cd= | 0.0053037
|  |  |  | @ Cl=0.4, Cd= | 0.0054127
|  |  |  | @ Cl=0.6, Cd= | 0.0057115
alpha (deg) | Cl | Cd | Cm | Cl/Cd
-14 | -0.543 | 0.09902 | -0.029 | -5.485
-13.5 | -0.557 | 0.09377 | -0.029 | -5.938
-13 | -0.568 | 0.08876 | -0.029 | -6.396
-12.5 | -0.57 | 0.08303 | -0.028 | -6.86
-12 | -0.569 | 0.07781 | -0.028 | -7.311
-11.5 | -0.564 | 0.07286 | -0.029 | -7.748
-11 | -0.556 | 0.06874 | -0.03 | -8.086
-10.5 | -0.544 | 0.06386 | -0.032 | -8.516
-10 | -0.529 | 0.05832 | -0.036 | -9.079
-9.5 | -0.521 | 0.04602 | -0.046 | -11.328
-9 | -0.596 | 0.0094 | -0.068 | -63.455
-8.5 | -0.56 | 0.00885 | -0.069 | -63.343
-8 | -0.518 | 0.0086 | -0.069 | -60.3
-7.5 | -0.473 | 0.00827 | -0.07 | -57.154
-7 | -0.424 | 0.00801 | -0.07 | -52.949
-6.5 | -0.374 | 0.00783 | -0.071 | -47.729
-6 | -0.321 | 0.00756 | -0.072 | -42.397
-5.5 | -0.266 | 0.00738 | -0.072 | -36.037
-5 | -0.21 | 0.00726 | -0.073 | -28.93
-4.5 | -0.153 | 0.0071 | -0.074 | -21.487
-4 | -0.094 | 0.00695 | -0.074 | -13.593
-3.5 | -0.036 | 0.00682 | -0.075 | -5.211
-3 | 0.024 | 0.00675 | -0.075 | 3.534
-2.5 | 0.084 | 0.00532 | -0.076 | 15.718
-2 | 0.143 | 0.00526 | -0.077 | 27.294
-1.5 | 0.203 | 0.00525 | -0.077 | 38.755
-1 | 0.263 | 0.00526 | -0.078 | 50.081
-0.5 | 0.323 | 0.00532 | -0.078 | 60.721
0 | 0.383 | 0.00539 | -0.079 | 71.102
0.5 | 0.443 | 0.00547 | -0.08 | 81.021
1 | 0.502 | 0.00555 | -0.08 | 90.501
1.5 | 0.561 | 0.00564 | -0.081 | 99.545
2 | 0.621 | 0.00575 | -0.081 | 107.895
2.5 | 0.68 | 0.00588 | -0.082 | 115.637
3 | 0.738 | 0.00603 | -0.082 | 122.306
3.5 | 0.795 | 0.00626 | -0.083 | 127.121
4 | 0.852 | 0.00654 | -0.084 | 130.277
4.5 | 0.907 | 0.00685 | -0.084 | 132.475
5 | 0.961 | 0.01026 | -0.085 | 93.716
5.5 | 1.012 | 0.01062 | -0.085 | 95.226
6 | 1.059 | 0.01108 | -0.086 | 95.592
6.5 | 1.103 | 0.01156 | -0.086 | 95.353
7 | 1.142 | 0.01209 | -0.087 | 94.468
7.5 | 1.177 | 0.01273 | -0.087 | 92.493
8 | 1.205 | 0.01275 | -0.088 | 94.476
8.5 | 1.224 | 0.01388 | -0.088 | 88.194
9 | 1.239 | 0.01453 | -0.088 | 85.224
9.5 | 1.248 | 0.01506 | -0.089 | 82.822
10 | 1.25 | 0.01596 | -0.089 | 78.332
10.5 | 1.241 | 0.01696 | -0.089 | 73.187
11 | 1.221 | 0.01808 | -0.089 | 67.557
11.5 | 1.192 | 0.01943 | -0.089 | 61.345
12 | 1.15 | 0.02162 | -0.089 | 53.183
12.5 | 0.96 | 0.06874 | -0.064 | 13.96
13 | 0.9 | 0.08646 | -0.051 | 10.41
13.5 | 0.86 | 0.09375 | -0.048 | 9.173
14 | 0.821 | 0.10047 | -0.046 | 8.167
14.5 | 0.78 | 0.10669 | -0.046 | 7.314
15 | 0.74 | 0.11497 | -0.046 | 6.435

## 60. Re 3M Mach 0.10 (2)
BIGFOIL.COM POLAR EXPORT
NACA63A411
NACA63A411 |  |  |  | Cl Max: | 1.6564 | at alpha= | 16.5 | deg
XFOIL ncrit=9 |  |  |  | L/D Max: | 125.453 | at alpha= | 3 | deg
Re: | 3000000 |  |  | Cd Min: | 0.1116 | at alpha= | 20 | deg
Mach: | 0.1 |  |  | Cl=0 at alpha= | -3.4204 | deg
|  |  |  | @ Cl=0.1, Cd= | 0.0055817
|  |  |  | @ Cl=0.4, Cd= | 0.0042697
|  |  |  | @ Cl=0.6, Cd= | 0.004835
alpha (deg) | Cl | Cd | Cm | Cl/Cd
-16 | -1.1128 | 0.04707 | -0.0738 | -23.6414
-15.5 | -1.1309 | 0.03754 | -0.0811 | -30.1252
-15 | -1.1438 | 0.03057 | -0.0852 | -37.4158
-14.5 | -1.1209 | 0.02865 | -0.0847 | -39.1239
-14 | -1.1343 | 0.02311 | -0.0813 | -49.0826
-13.5 | -1.0818 | 0.02134 | -0.0834 | -50.6935
-13 | -1.0229 | 0.0203 | -0.0856 | -50.3892
-12.5 | -0.9659 | 0.01918 | -0.0874 | -50.3597
-12 | -0.9107 | 0.01793 | -0.0889 | -50.792
-11.5 | -0.851 | 0.01709 | -0.0908 | -49.7952
-11 | -0.7916 | 0.01603 | -0.0928 | -49.3824
-10.5 | -0.7246 | 0.01483 | -0.0965 | -48.8604
-10 | -0.6671 | 0.013 | -0.0985 | -51.3154
-9.5 | -0.616 | 0.0115 | -0.0987 | -53.5652
-9 | -0.5651 | 0.01073 | -0.0981 | -52.6654
-8.5 | -0.5144 | 0.01 | -0.0974 | -51.44
-8 | -0.4642 | 0.00942 | -0.0965 | -49.2781
-7.5 | -0.4125 | 0.009 | -0.0958 | -45.8333
-6.5 | -0.3103 | 0.00817 | -0.094 | -37.9804
-6 | -0.2632 | 0.00743 | -0.0923 | -35.424
-5.5 | -0.2127 | 0.007 | -0.0911 | -30.3857
-5 | -0.161 | 0.0067 | -0.0902 | -24.0299
-4.5 | -0.1091 | 0.00649 | -0.0893 | -16.8105
-4 | -0.0586 | 0.00623 | -0.0881 | -9.4061
-3.5 | -0.0081 | 0.00604 | -0.0869 | -1.3411
-3 | 0.0428 | 0.00586 | -0.0858 | 7.3038
-2.5 | 0.0929 | 0.00564 | -0.0846 | 16.4716
-2 | 0.1404 | 0.00525 | -0.0829 | 26.7429
-1.5 | 0.1868 | 0.00477 | -0.081 | 39.1614
-1 | 0.2336 | 0.00437 | -0.0792 | 53.4554
-0.5 | 0.2848 | 0.00427 | -0.0782 | 66.6979
0 | 0.3359 | 0.00424 | -0.0771 | 79.2217
0.5 | 0.3874 | 0.00425 | -0.0761 | 91.1529
1 | 0.4386 | 0.00433 | -0.0751 | 101.2933
1.5 | 0.4894 | 0.00442 | -0.0739 | 110.724
2 | 0.5398 | 0.00459 | -0.0727 | 117.6035
2.5 | 0.5901 | 0.00477 | -0.0715 | 123.7107
3 | 0.6373 | 0.00508 | -0.0697 | 125.4528
3.5 | 0.6825 | 0.0055 | -0.0676 | 124.0909
4 | 0.72 | 0.00631 | -0.064 | 114.1046
4.5 | 0.7576 | 0.00721 | -0.0606 | 105.0763
5 | 0.8154 | 0.0079 | -0.0618 | 103.2152
5.5 | 0.9539 | 0.00882 | -0.0817 | 108.1519
6 | 1.0018 | 0.00939 | -0.0803 | 106.688
6.5 | 1.05 | 0.00994 | -0.0789 | 105.6338
7 | 1.0988 | 0.01042 | -0.0778 | 105.4511
7.5 | 1.1459 | 0.01102 | -0.0762 | 103.9837
8 | 1.1934 | 0.01156 | -0.0748 | 103.2353
8.5 | 1.2383 | 0.01225 | -0.073 | 101.0857
9 | 1.2827 | 0.01297 | -0.0712 | 98.8975
9.5 | 1.3277 | 0.01363 | -0.0695 | 97.4101
10 | 1.3668 | 0.0144 | -0.0667 | 94.9167
10.5 | 1.4005 | 0.01536 | -0.0629 | 91.1784
11 | 1.4361 | 0.0162 | -0.0597 | 88.6481
11.5 | 1.4682 | 0.01727 | -0.0562 | 85.0145
12 | 1.4994 | 0.01842 | -0.0528 | 81.4007
12.5 | 1.5269 | 0.01985 | -0.049 | 76.9219
13 | 1.5461 | 0.02192 | -0.0446 | 70.5338
13.5 | 1.5716 | 0.02361 | -0.0413 | 66.565
14 | 1.5965 | 0.02541 | -0.0382 | 62.8296
14.5 | 1.6151 | 0.02774 | -0.0349 | 58.2228
15 | 1.6302 | 0.03051 | -0.0317 | 53.4317
15.5 | 1.6433 | 0.03359 | -0.029 | 48.9223
16 | 1.6543 | 0.03703 | -0.0266 | 44.6746
16.5 | 1.6564 | 0.0416 | -0.0245 | 39.8173
17 | 1.6558 | 0.04679 | -0.0231 | 35.3879
17.5 | 1.6532 | 0.05264 | -0.0226 | 31.4058
18 | 1.6339 | 0.061 | -0.0231 | 26.7852
18.5 | 1.6026 | 0.07174 | -0.0253 | 22.339
19 | 1.5905 | 0.08039 | -0.0279 | 19.7848
19.5 | 1.5198 | 0.09925 | -0.0356 | 15.3128
20 | 1.4935 | 0.1116 | -0.0412 | 13.3826

## 61. Re 3M Mach 0.25 (1)
BIGFOIL.COM POLAR EXPORT
NACA63A411
NACA63A411 |  |  |  | Cl Max: | 1.211 | at alpha= | 9 | deg
JavaFoil+Calcfoil stall+Eppler ext transition |  |  |  | L/D Max: | 132.229 | at alpha= | 4.5 | deg
Re: | 3000000 |  |  | Cd Min: | 0.0053 | at alpha= | -1.5 | deg
Mach: | 0.25 |  |  | Cl=0 at alpha= | -3.2049 | deg
|  |  |  | @ Cl=0.1, Cd= | 0.0053485
|  |  |  | @ Cl=0.4, Cd= | 0.0054579
|  |  |  | @ Cl=0.6, Cd= | 0.11357
alpha (deg) | Cl | Cd | Cm | Cl/Cd
-13 | -0.415 | 0.09284 | -0.03 | -4.466
-12.5 | -0.445 | 0.08645 | -0.03 | -5.143
-12 | -0.468 | 0.08227 | -0.03 | -5.692
-11.5 | -0.486 | 0.0768 | -0.03 | -6.325
-11 | -0.496 | 0.07162 | -0.029 | -6.923
-10.5 | -0.499 | 0.06707 | -0.028 | -7.44
-10 | -0.496 | 0.063 | -0.03 | -7.875
-9.5 | -0.486 | 0.05832 | -0.031 | -8.339
-9 | -0.472 | 0.05328 | -0.036 | -8.853
-8.5 | -0.45 | 0.04945 | -0.039 | -9.104
-8 | -0.518 | 0.00885 | -0.071 | -58.551
-7.5 | -0.476 | 0.00852 | -0.072 | -55.855
-7 | -0.429 | 0.0082 | -0.072 | -52.373
-6.5 | -0.38 | 0.008 | -0.073 | -47.451
-6 | -0.327 | 0.00772 | -0.074 | -42.334
-5.5 | -0.272 | 0.00753 | -0.074 | -36.115
-5 | -0.215 | 0.00733 | -0.075 | -29.305
-4.5 | -0.156 | 0.00716 | -0.076 | -21.836
-4 | -0.097 | 0.00703 | -0.076 | -13.785
-3.5 | -0.036 | 0.0069 | -0.077 | -5.288
-3 | 0.025 | 0.00679 | -0.077 | 3.608
-2.5 | 0.086 | 0.00536 | -0.078 | 16.023
-2 | 0.147 | 0.00531 | -0.079 | 27.751
-1.5 | 0.209 | 0.0053 | -0.079 | 39.465
-1 | 0.271 | 0.00531 | -0.08 | 50.973
-0.5 | 0.332 | 0.00538 | -0.081 | 61.756
0 | 0.394 | 0.00545 | -0.081 | 72.294
0.5 | 0.455 | 0.00553 | -0.082 | 82.36
1 | 0.516 | 0.00561 | -0.082 | 91.876
1.5 | 0.577 | 0.0057 | -0.083 | 101.113
2 | 0.638 | 0.00584 | -0.084 | 109.147
2.5 | 0.698 | 0.00597 | -0.084 | 117.014
3 | 0.758 | 0.00614 | -0.085 | 123.388
3.5 | 0.817 | 0.00639 | -0.085 | 127.79
4 | 0.875 | 0.00669 | -0.086 | 130.716
4.5 | 0.931 | 0.00704 | -0.086 | 132.229
5 | 0.985 | 0.01056 | -0.087 | 93.317
5.5 | 1.036 | 0.01101 | -0.088 | 94.038
6 | 1.082 | 0.01155 | -0.088 | 93.699
6.5 | 1.123 | 0.01207 | -0.089 | 93.077
7 | 1.159 | 0.01277 | -0.089 | 90.761
7.5 | 1.185 | 0.01282 | -0.09 | 92.468
8 | 1.201 | 0.01399 | -0.09 | 85.86
8.5 | 1.21 | 0.01479 | -0.09 | 81.831
9 | 1.211 | 0.01568 | -0.09 | 77.208
9.5 | 1.201 | 0.01633 | -0.091 | 73.567
10 | 1.18 | 0.01756 | -0.091 | 67.237
10.5 | 1.132 | 0.01945 | -0.09 | 58.183
11 | 0.895 | 0.07192 | -0.048 | 12.451
11.5 | 0.838 | 0.07806 | -0.045 | 10.741
12 | 0.774 | 0.08374 | -0.045 | 9.243
12.5 | 0.701 | 0.0905 | -0.044 | 7.749
13 | 0.622 | 0.09899 | -0.042 | 6.285
13.5 | 0.538 | 0.10456 | -0.043 | 5.146
14 | 0.449 | 0.11357 | -0.043 | 3.949

## 62. Re 3M Mach 0.25 (2)
BIGFOIL.COM POLAR EXPORT
NACA63A411
NACA63A411 |  |  |  | Cl Max: | 1.5209 | at alpha= | 13.5 | deg
XFOIL ncrit=9 |  |  |  | L/D Max: | 124.866 | at alpha= | 2.5 | deg
Re: | 3000000 |  |  | Cd Min: | 0.17963 | at alpha= | -16 | deg
Mach: | 0.25 |  |  | Cl=0 at alpha= | -3.4058 | deg
|  |  |  | @ Cl=0.1, Cd= | 0.0056913
|  |  |  | @ Cl=0.4, Cd= | 0.0043044
|  |  |  | @ Cl=0.6, Cd= | 0.0048282
alpha (deg) | Cl | Cd | Cm | Cl/Cd
-16 | -0.5288 | 0.17963 | -0.0058 | -2.9438
-15.5 | -0.522 | 0.16922 | -0.0098 | -3.0847
-15 | -0.5111 | 0.16125 | -0.0135 | -3.1696
-14.5 | -0.4989 | 0.15402 | -0.0169 | -3.2392
-14 | -0.4856 | 0.14723 | -0.0201 | -3.2982
-13.5 | -0.4901 | 0.13512 | -0.0246 | -3.6271
-13 | -0.4957 | 0.12359 | -0.0293 | -4.0108
-12.5 | -0.4879 | 0.11621 | -0.0326 | -4.1984
-11.5 | -0.7712 | 0.03702 | -0.0899 | -20.832
-11 | -0.7722 | 0.02759 | -0.0984 | -27.9884
-10.5 | -0.7458 | 0.02142 | -0.1005 | -34.8179
-10 | -0.6806 | 0.01933 | -0.1037 | -35.2095
-9.5 | -0.6292 | 0.01493 | -0.106 | -42.1433
-9 | -0.5791 | 0.01292 | -0.1054 | -44.822
-8.5 | -0.5268 | 0.01168 | -0.1044 | -45.1027
-8 | -0.4762 | 0.01062 | -0.1028 | -44.8399
-7.5 | -0.425 | 0.00978 | -0.1012 | -43.456
-7 | -0.3733 | 0.0091 | -0.0997 | -41.022
-6.5 | -0.3212 | 0.00852 | -0.0982 | -37.6995
-6 | -0.2709 | 0.00783 | -0.0965 | -34.5977
-5.5 | -0.2207 | 0.00722 | -0.0946 | -30.5679
-5 | -0.1678 | 0.00686 | -0.0933 | -24.4606
-4.5 | -0.1148 | 0.00659 | -0.0921 | -17.4203
-4 | -0.0622 | 0.00634 | -0.0907 | -9.8107
-3.5 | -0.0098 | 0.00616 | -0.0894 | -1.5909
-3 | 0.0422 | 0.00597 | -0.088 | 7.0687
-2.5 | 0.0945 | 0.00574 | -0.0868 | 16.4634
-1.5 | 0.1916 | 0.00488 | -0.0831 | 39.2623
-1 | 0.2386 | 0.00444 | -0.081 | 53.7387
-0.5 | 0.2911 | 0.00434 | -0.0799 | 67.0737
0 | 0.3443 | 0.00429 | -0.0788 | 80.2564
0.5 | 0.3971 | 0.0043 | -0.0777 | 92.3488
1 | 0.4503 | 0.00438 | -0.0767 | 102.8082
1.5 | 0.5026 | 0.00448 | -0.0755 | 112.1875
2 | 0.5543 | 0.00465 | -0.0741 | 119.2043
2.5 | 0.6056 | 0.00485 | -0.0727 | 124.866
3.5 | 0.7002 | 0.00561 | -0.0683 | 124.8128
4 | 0.7376 | 0.00649 | -0.0642 | 113.6518
4.5 | 0.7758 | 0.00744 | -0.0605 | 104.2742
5 | 0.8265 | 0.00821 | -0.0595 | 100.6699
5.5 | 0.9778 | 0.00914 | -0.0814 | 106.9803
6 | 1.0277 | 0.00971 | -0.0797 | 105.8393
6.5 | 1.0777 | 0.01027 | -0.078 | 104.9367
7 | 1.1265 | 0.01091 | -0.076 | 103.2539
7.5 | 1.1756 | 0.01151 | -0.074 | 102.1373
8 | 1.2228 | 0.01223 | -0.0717 | 99.9836
8.5 | 1.2672 | 0.01314 | -0.0689 | 96.4384
9 | 1.3088 | 0.01387 | -0.0656 | 94.3619
9.5 | 1.3452 | 0.01488 | -0.0613 | 90.4032
10 | 1.3791 | 0.01605 | -0.0568 | 85.9252
10.5 | 1.4125 | 0.01731 | -0.0525 | 81.6002
11 | 1.4456 | 0.01863 | -0.0485 | 77.5953
11.5 | 1.4723 | 0.02045 | -0.0438 | 71.9951
12 | 1.4897 | 0.023 | -0.0386 | 64.7696
12.5 | 1.5029 | 0.02603 | -0.0335 | 57.7372
13 | 1.5155 | 0.02929 | -0.029 | 51.7412
13.5 | 1.5209 | 0.03338 | -0.0249 | 45.5632
14 | 1.5145 | 0.03886 | -0.0213 | 38.9732
14.5 | 1.5061 | 0.04504 | -0.019 | 33.4392
15 | 1.4843 | 0.05338 | -0.0184 | 27.8063
15.5 | 1.4612 | 0.06282 | -0.0196 | 23.2601
16 | 1.4288 | 0.07449 | -0.023 | 19.1811
16.5 | 1.3886 | 0.08858 | -0.029 | 15.6762
17 | 1.3382 | 0.1058 | -0.0377 | 12.6484
17.5 | 1.2976 | 0.12253 | -0.0466 | 10.5901
18 | 1.2282 | 0.14632 | -0.0599 | 8.3939
18.5 | 1.1736 | 0.16823 | -0.0725 | 6.9762

## 63. Re 3M Mach 0.50 (1)
BIGFOIL.COM POLAR EXPORT
NACA63A411
NACA63A411 |  |  |  | Cl Max: | 1.246 | at alpha= | 20 | deg
JavaFoil+Calcfoil stall+Eppler ext transition |  |  |  | L/D Max: | 130.315 | at alpha= | 4 | deg
Re: | 3000000 |  |  | Cd Min: | 0.00549 | at alpha= | -1.5 | deg
Mach: | 0.5 |  |  | Cl=0 at alpha= | -3.1985 | deg
|  |  |  | @ Cl=0.1, Cd= | 0.0068865
|  |  |  | @ Cl=0.4, Cd= | 0.0056378
|  |  |  | @ Cl=0.6, Cd= | 0.0059517
alpha (deg) | Cl | Cd | Cm | Cl/Cd
-20 | -0.916 | 0.1682 | -0.036 | -5.445
-19.5 | -0.891 | 0.16159 | -0.037 | -5.511
-19 | -0.862 | 0.15664 | -0.036 | -5.5
-18.5 | -0.834 | 0.15147 | -0.036 | -5.509
-18 | -0.808 | 0.14543 | -0.036 | -5.553
-17.5 | -0.781 | 0.1408 | -0.036 | -5.547
-17 | -0.754 | 0.13666 | -0.037 | -5.52
-16.5 | -0.728 | 0.13402 | -0.037 | -5.429
-16 | -0.699 | 0.12748 | -0.036 | -5.485
-15.5 | -0.672 | 0.12119 | -0.036 | -5.548
-15 | -0.646 | 0.12016 | -0.036 | -5.372
-14.5 | -0.619 | 0.11633 | -0.037 | -5.318
-14 | -0.592 | 0.11101 | -0.037 | -5.331
-13.5 | -0.563 | 0.10517 | -0.035 | -5.356
-13 | -0.536 | 0.1021 | -0.035 | -5.253
-12.5 | -0.509 | 0.0971 | -0.036 | -5.245
-12 | -0.482 | 0.09393 | -0.036 | -5.134
-11.5 | -0.455 | 0.09324 | -0.036 | -4.881
-11 | -0.427 | 0.08146 | -0.035 | -5.246
-10.5 | -0.4 | 0.07273 | -0.036 | -5.503
-10 | -0.373 | 0.06525 | -0.037 | -5.719
-9.5 | -0.346 | 0.06025 | -0.038 | -5.742
-9 | -0.319 | 0.0557 | -0.039 | -5.724
-8.5 | -0.29 | 0.06248 | -0.034 | -4.649
-8 | -0.263 | 0.05474 | -0.035 | -4.809
-7.5 | -0.236 | 0.04961 | -0.038 | -4.764
-7 | -0.259 | 0.00928 | -0.081 | -27.955
-6.5 | -0.284 | 0.04299 | -0.038 | -6.607
-6 | -0.268 | 0.03999 | -0.04 | -6.707
-5.5 | -0.288 | 0.00822 | -0.083 | -35.057
-5 | -0.233 | 0.0079 | -0.084 | -29.474
-4.5 | -0.172 | 0.00763 | -0.084 | -22.512
-4 | -0.107 | 0.00744 | -0.085 | -14.406
-3.5 | -0.041 | 0.00724 | -0.086 | -5.597
-3 | 0.027 | 0.00707 | -0.087 | 3.861
-2.5 | 0.096 | 0.00697 | -0.087 | 13.739
-2 | 0.165 | 0.00553 | -0.088 | 29.779
-1.5 | 0.234 | 0.00549 | -0.089 | 42.541
-1 | 0.303 | 0.00552 | -0.089 | 54.864
-0.5 | 0.371 | 0.0056 | -0.09 | 66.377
0 | 0.44 | 0.00569 | -0.091 | 77.392
0.5 | 0.509 | 0.00579 | -0.091 | 87.819
1 | 0.576 | 0.00591 | -0.092 | 97.491
1.5 | 0.645 | 0.00603 | -0.093 | 106.842
2 | 0.713 | 0.00618 | -0.093 | 115.359
2.5 | 0.78 | 0.00642 | -0.094 | 121.5
3 | 0.846 | 0.00666 | -0.095 | 127.014
3.5 | 0.91 | 0.00702 | -0.095 | 129.631
4 | 0.972 | 0.00746 | -0.096 | 130.315
4.5 | 1.031 | 0.01151 | -0.097 | 89.532
5 | 1.084 | 0.01237 | -0.097 | 87.649
5.5 | 1.121 | 0.01208 | -0.098 | 92.768
6 | 1.136 | 0.01384 | -0.098 | 82.103
6.5 | 1.117 | 0.01492 | -0.098 | 74.866
7 | 0.978 | 0.01638 | -0.098 | 59.743
7.5 | 0.582 | 0.05321 | -0.044 | 10.943
8 | 0.745 | 0.01811 | -0.099 | 41.145
8.5 | 0.641 | 0.05619 | -0.056 | 11.405
9 | 0.662 | 0.06636 | -0.045 | 9.981
9.5 | 0.691 | 0.06308 | -0.051 | 10.962
10 | 0.717 | 0.06978 | -0.049 | 10.273
10.5 | 0.742 | 0.08124 | -0.048 | 9.138
11 | 0.77 | 0.08621 | -0.05 | 8.926
11.5 | 0.796 | 0.09077 | -0.05 | 8.767
12 | 0.822 | 0.09361 | -0.05 | 8.782
12.5 | 0.85 | 0.09941 | -0.054 | 8.554
13 | 0.876 | 0.10393 | -0.054 | 8.431
13.5 | 0.902 | 0.10915 | -0.054 | 8.266
14 | 0.929 | 0.11458 | -0.056 | 8.107
14.5 | 0.958 | 0.12013 | -0.06 | 7.974
15 | 0.982 | 0.12354 | -0.058 | 7.95
15.5 | 1.008 | 0.12756 | -0.059 | 7.906
16 | 1.036 | 0.13488 | -0.061 | 7.679
16.5 | 1.065 | 0.14153 | -0.065 | 7.526
17 | 1.088 | 0.13818 | -0.063 | 7.876
17.5 | 1.115 | 0.14431 | -0.064 | 7.724
18 | 1.143 | 0.1481 | -0.066 | 7.715
18.5 | 1.173 | 0.15474 | -0.07 | 7.581
19 | 1.194 | 0.15929 | -0.067 | 7.495
19.5 | 1.22 | 0.16057 | -0.068 | 7.596
20 | 1.246 | 0.16775 | -0.069 | 7.426

## 64. Re 3M Mach 0.50 (2)
BIGFOIL.COM POLAR EXPORT
NACA63A411
NACA63A411 |  |  |  | Cl Max: | 1.2576 | at alpha= | 8.5 | deg
XFOIL ncrit=9 |  |  |  | L/D Max: | 132.182 | at alpha= | 3 | deg
Re: | 3000000 |  |  | Cd Min: | 0.26116 | at alpha= | -20 | deg
Mach: | 0.5 |  |  | Cl=0 at alpha= | -3.3386 | deg
|  |  |  | @ Cl=0.1, Cd= | 0.0061286
|  |  |  | @ Cl=0.4, Cd= | 0.0045536
|  |  |  | @ Cl=0.6, Cd= | 0.004896
alpha (deg) | Cl | Cd | Cm | Cl/Cd
-20 | -0.6958 | 0.26116 | 0.0304 | -2.6643
-19.5 | -0.6737 | 0.25353 | 0.0255 | -2.6573
-19 | -0.6519 | 0.24525 | 0.0206 | -2.6581
-18.5 | -0.6297 | 0.23646 | 0.0157 | -2.663
-18 | -0.6085 | 0.22789 | 0.0109 | -2.6701
-17.5 | -0.3788 | 0.17572 | -0.0179 | -2.1557
-17 | -0.5684 | 0.21165 | 0.002 | -2.6856
-16.5 | -0.5493 | 0.20308 | -0.0024 | -2.7048
-16 | -0.5302 | 0.1946 | -0.0067 | -2.7246
-15.5 | -0.5124 | 0.18566 | -0.0109 | -2.7599
-15 | -0.4964 | 0.17656 | -0.0151 | -2.8115
-14.5 | -0.4812 | 0.16794 | -0.0191 | -2.8653
-14 | -0.4621 | 0.16112 | -0.0227 | -2.868
-13.5 | -0.4492 | 0.15228 | -0.0265 | -2.9498
-13 | -0.4343 | 0.14468 | -0.0299 | -3.0018
-12.5 | -0.4249 | 0.13545 | -0.0336 | -3.137
-12 | -0.4172 | 0.12661 | -0.037 | -3.2952
-11.5 | -0.4066 | 0.11829 | -0.0407 | -3.4373
-11 | -0.3836 | 0.11061 | -0.0467 | -3.468
-9.5 | -0.3554 | 0.07989 | -0.0694 | -4.4486
-9 | -0.3502 | 0.07143 | -0.0753 | -4.9027
-8.5 | -0.3443 | 0.06308 | -0.0816 | -5.4581
-8 | -0.3464 | 0.05165 | -0.0927 | -6.7067
-7.5 | -0.3628 | 0.03577 | -0.1146 | -10.1426
-7 | -0.3436 | 0.02353 | -0.1257 | -14.6026
-6.5 | -0.3282 | 0.01546 | -0.1233 | -21.229
-6 | -0.2923 | 0.01138 | -0.1182 | -25.6854
-5.5 | -0.247 | 0.00908 | -0.1131 | -27.2026
-5 | -0.1926 | 0.00802 | -0.1092 | -24.015
-4.5 | -0.137 | 0.00734 | -0.1057 | -18.6649
-4 | -0.079 | 0.00689 | -0.1028 | -11.4659
-3.5 | -0.0193 | 0.00658 | -0.1005 | -2.9331
-3 | 0.0405 | 0.00635 | -0.0984 | 6.378
-2.5 | 0.0997 | 0.00613 | -0.0965 | 16.2643
-2 | 0.1582 | 0.00585 | -0.0947 | 27.0427
-1.5 | 0.2119 | 0.00536 | -0.0922 | 39.5336
-1 | 0.2614 | 0.00473 | -0.089 | 55.2643
-0.5 | 0.3189 | 0.0046 | -0.0871 | 69.3261
0 | 0.3785 | 0.00455 | -0.0857 | 83.1868
0.5 | 0.4384 | 0.00456 | -0.0843 | 96.1404
1 | 0.4974 | 0.00465 | -0.0827 | 106.9677
1.5 | 0.5572 | 0.00474 | -0.0813 | 117.5527
2.5 | 0.6724 | 0.00516 | -0.0771 | 130.3101
3 | 0.727 | 0.0055 | -0.0743 | 132.1818
3.5 | 0.7752 | 0.00609 | -0.0702 | 127.2906
4 | 0.8093 | 0.00726 | -0.0637 | 111.4738
4.5 | 0.8477 | 0.00846 | -0.0582 | 100.2009
5.5 | 1.0178 | 0.01045 | -0.0655 | 97.3971
6 | 1.119 | 0.01133 | -0.0712 | 98.7643
6.5 | 1.1649 | 0.01233 | -0.0656 | 94.4769
7 | 1.2071 | 0.01363 | -0.0593 | 88.562
7.5 | 1.2402 | 0.01553 | -0.052 | 79.8583
8 | 1.2561 | 0.01862 | -0.0432 | 67.4597
8.5 | 1.2576 | 0.02317 | -0.0341 | 54.2771
9 | 1.2462 | 0.02947 | -0.0257 | 42.2871
9.5 | 1.2222 | 0.03718 | -0.0197 | 32.8725
10 | 1.1932 | 0.04594 | -0.0171 | 25.973
10.5 | 1.155 | 0.0568 | -0.0181 | 20.3345
11 | 1.1245 | 0.06839 | -0.0224 | 16.4425
11.5 | 1.0879 | 0.08241 | -0.0297 | 13.2011
12 | 1.0563 | 0.09752 | -0.0387 | 10.8316
12.5 | 1.0247 | 0.11432 | -0.048 | 8.9634
13 | 0.9983 | 0.13028 | -0.0561 | 7.6627
13.5 | 0.9788 | 0.14549 | -0.0644 | 6.7276

## 65. Re 4M Mach 0.00 (1)
BIGFOIL.COM POLAR EXPORT
NACA63A411
NACA63A411 |  |  |  | Cl Max: | 1.26 | at alpha= | 10 | deg
JavaFoil+Calcfoil stall+Eppler ext transition |  |  |  | L/D Max: | 130.823 | at alpha= | 4 | deg
Re: | 4000000 |  |  | Cd Min: | 0.0052 | at alpha= | -2 | deg
Mach: | 0 |  |  | Cl=0 at alpha= | -3.2034 | deg
|  |  |  | @ Cl=0.1, Cd= | 0.0052502
|  |  |  | @ Cl=0.4, Cd= | 0.0053122
|  |  |  | @ Cl=0.6, Cd= | 0.0056095
alpha (deg) | Cl | Cd | Cm | Cl/Cd
-15 | -0.539 | 0.10956 | -0.029 | -4.923
-14.5 | -0.555 | 0.10128 | -0.03 | -5.476
-14 | -0.568 | 0.09661 | -0.03 | -5.874
-13.5 | -0.578 | 0.09138 | -0.03 | -6.326
-13 | -0.585 | 0.0864 | -0.03 | -6.773
-12.5 | -0.585 | 0.08093 | -0.03 | -7.229
-12 | -0.582 | 0.07518 | -0.031 | -7.74
-11.5 | -0.575 | 0.07075 | -0.033 | -8.133
-11 | -0.566 | 0.06483 | -0.035 | -8.732
-10.5 | -0.557 | 0.057 | -0.04 | -9.771
-10 | -0.651 | 0.00927 | -0.066 | -70.253
-9.5 | -0.63 | 0.00904 | -0.067 | -69.707
-9 | -0.597 | 0.00875 | -0.068 | -68.313
-8.5 | -0.56 | 0.00856 | -0.068 | -65.509
-8 | -0.518 | 0.00827 | -0.069 | -62.65
-7.5 | -0.472 | 0.00792 | -0.07 | -59.576
-7 | -0.423 | 0.00768 | -0.07 | -55.137
-6.5 | -0.372 | 0.00754 | -0.071 | -49.393
-6 | -0.319 | 0.00731 | -0.071 | -43.728
-5.5 | -0.265 | 0.00715 | -0.072 | -37.056
-5 | -0.209 | 0.00699 | -0.073 | -29.902
-4.5 | -0.152 | 0.00686 | -0.073 | -22.134
-4 | -0.094 | 0.00675 | -0.074 | -13.919
-3.5 | -0.035 | 0.00663 | -0.074 | -5.332
-3 | 0.024 | 0.00654 | -0.075 | 3.63
-2.5 | 0.083 | 0.00527 | -0.076 | 15.795
-2 | 0.143 | 0.0052 | -0.076 | 27.475
-1.5 | 0.202 | 0.0052 | -0.077 | 38.957
-1 | 0.262 | 0.00521 | -0.077 | 50.361
-0.5 | 0.322 | 0.00523 | -0.078 | 61.457
0 | 0.381 | 0.00529 | -0.079 | 72.004
0.5 | 0.441 | 0.00536 | -0.079 | 82.159
1 | 0.499 | 0.00544 | -0.08 | 91.872
1.5 | 0.559 | 0.00554 | -0.08 | 100.89
2 | 0.618 | 0.00564 | -0.081 | 109.48
2.5 | 0.676 | 0.0058 | -0.081 | 116.609
3 | 0.734 | 0.00599 | -0.082 | 122.702
3.5 | 0.792 | 0.0062 | -0.083 | 127.574
4 | 0.848 | 0.00648 | -0.083 | 130.823
4.5 | 0.903 | 0.0073 | -0.084 | 123.63
5 | 0.957 | 0.00976 | -0.084 | 98.038
5.5 | 1.007 | 0.01013 | -0.085 | 99.404
6 | 1.055 | 0.01051 | -0.085 | 100.336
6.5 | 1.099 | 0.01095 | -0.086 | 100.318
7 | 1.139 | 0.01143 | -0.086 | 99.613
7.5 | 1.175 | 0.01194 | -0.087 | 98.343
8 | 1.206 | 0.01264 | -0.088 | 95.388
8.5 | 1.229 | 0.01258 | -0.088 | 97.685
9 | 1.245 | 0.01367 | -0.088 | 91.12
9.5 | 1.255 | 0.01447 | -0.088 | 86.69
10 | 1.26 | 0.01488 | -0.089 | 84.682
10.5 | 1.255 | 0.01578 | -0.089 | 79.524
11 | 1.24 | 0.01662 | -0.089 | 74.61
11.5 | 1.217 | 0.01786 | -0.089 | 68.159
12 | 1.188 | 0.0191 | -0.089 | 62.171
12.5 | 1.148 | 0.02103 | -0.089 | 54.591
13 | 1.093 | 0.02533 | -0.088 | 43.153
13.5 | 0.921 | 0.07701 | -0.064 | 11.96
14 | 0.868 | 0.09292 | -0.054 | 9.341
14.5 | 0.829 | 0.10062 | -0.051 | 8.242
15 | 0.792 | 0.10769 | -0.051 | 7.355

## 66. Re 4M Mach 0.00 (2)
BIGFOIL.COM POLAR EXPORT
NACA63A411
NACA63A411 |  |  |  | Cl Max: | 1.7196 | at alpha= | 16.5 | deg
XFOIL ncrit=9 |  |  |  | L/D Max: | 125.536 | at alpha= | 3 | deg
Re: | 4000000 |  |  | Cd Min: | 0.08055 | at alpha= | 20 | deg
Mach: | 0 |  |  | Cl=0 at alpha= | -3.3953 | deg
|  |  |  | @ Cl=0.1, Cd= | 0.0053937
|  |  |  | @ Cl=0.4, Cd= | 0.004147
|  |  |  | @ Cl=0.6, Cd= | 0.0047863
alpha (deg) | Cl | Cd | Cm | Cl/Cd
-18.5 | -1.3024 | 0.05123 | -0.0704 | -25.4226
-18 | -1.3438 | 0.03891 | -0.0789 | -34.5361
-17.5 | -1.3438 | 0.03315 | -0.0822 | -40.537
-17 | -1.3452 | 0.02804 | -0.0843 | -47.9743
-16.5 | -1.3325 | 0.02542 | -0.0835 | -52.4194
-16 | -1.3211 | 0.02359 | -0.0794 | -56.0025
-15.5 | -1.29 | 0.02229 | -0.0773 | -57.8735
-15 | -1.2466 | 0.02091 | -0.0774 | -59.6174
-14.5 | -1.1919 | 0.01991 | -0.0791 | -59.8644
-14 | -1.1411 | 0.01778 | -0.0813 | -64.1789
-13.5 | -1.0889 | 0.01623 | -0.0827 | -67.0918
-13 | -1.0348 | 0.01545 | -0.0837 | -66.9773
-12.5 | -0.9779 | 0.01474 | -0.0851 | -66.3433
-12 | -0.9253 | 0.01393 | -0.0856 | -66.425
-11.5 | -0.8636 | 0.01331 | -0.0879 | -64.8835
-11 | -0.7983 | 0.01248 | -0.0911 | -63.9663
-10.5 | -0.7358 | 0.01164 | -0.0936 | -63.2131
-10 | -0.6757 | 0.01132 | -0.0951 | -59.6908
-9.5 | -0.6192 | 0.0109 | -0.0959 | -56.8073
-9 | -0.5732 | 0.00948 | -0.0948 | -60.4641
-8.5 | -0.5238 | 0.00874 | -0.094 | -59.9314
-8 | -0.4719 | 0.00833 | -0.0935 | -56.6507
-7.5 | -0.42 | 0.00799 | -0.0929 | -52.5657
-7 | -0.3686 | 0.00762 | -0.0922 | -48.3727
-6.5 | -0.317 | 0.00726 | -0.0915 | -43.6639
-6 | -0.2656 | 0.00698 | -0.0907 | -38.0516
-5.5 | -0.2146 | 0.00662 | -0.0898 | -32.4169
-5 | -0.1639 | 0.00629 | -0.0888 | -26.0572
-4.5 | -0.113 | 0.0061 | -0.0878 | -18.5246
-4 | -0.0616 | 0.00595 | -0.0868 | -10.3529
-3.5 | -0.0107 | 0.00578 | -0.0858 | -1.8512
-2.5 | 0.0915 | 0.00544 | -0.0839 | 16.8199
-2 | 0.1411 | 0.00517 | -0.0827 | 27.2921
-1.5 | 0.1886 | 0.00479 | -0.0811 | 39.3737
-1 | 0.2337 | 0.0043 | -0.079 | 54.3488
-0.5 | 0.2841 | 0.00417 | -0.0779 | 68.1295
0 | 0.3348 | 0.0041 | -0.0769 | 81.6585
0.5 | 0.3856 | 0.00413 | -0.0758 | 93.3656
1 | 0.4365 | 0.00419 | -0.0748 | 104.1766
1.5 | 0.487 | 0.0043 | -0.0737 | 113.2558
2 | 0.537 | 0.00447 | -0.0725 | 120.1342
2.5 | 0.5863 | 0.00468 | -0.0712 | 125.2778
3 | 0.6327 | 0.00504 | -0.0693 | 125.5357
3.5 | 0.6743 | 0.00564 | -0.0665 | 119.5567
4 | 0.7131 | 0.00641 | -0.0633 | 111.248
4.5 | 0.7541 | 0.00715 | -0.0606 | 105.4685
5 | 0.8 | 0.00774 | -0.0589 | 103.3592
5.5 | 0.8646 | 0.00822 | -0.0616 | 105.1825
6 | 1.0034 | 0.00884 | -0.0816 | 113.5068
6.5 | 1.0543 | 0.00931 | -0.081 | 113.2438
7 | 1.1026 | 0.00983 | -0.0798 | 112.1668
7.5 | 1.1516 | 0.01026 | -0.0788 | 112.2417
8 | 1.1992 | 0.01079 | -0.0776 | 111.1399
8.5 | 1.2452 | 0.01141 | -0.0761 | 109.1323
9 | 1.2918 | 0.01194 | -0.0748 | 108.191
9.5 | 1.3369 | 0.01255 | -0.0732 | 106.5259
10 | 1.3786 | 0.01341 | -0.0711 | 102.8039
10.5 | 1.4214 | 0.014 | -0.0693 | 101.5286
11 | 1.4573 | 0.01472 | -0.0661 | 99.0014
11.5 | 1.4917 | 0.01555 | -0.0628 | 95.9293
12 | 1.5191 | 0.0168 | -0.0585 | 90.4226
12.5 | 1.5506 | 0.01783 | -0.0553 | 86.9658
13 | 1.5811 | 0.01894 | -0.0521 | 83.4794
13.5 | 1.6091 | 0.02026 | -0.0488 | 79.4225
14 | 1.6361 | 0.02168 | -0.0457 | 75.4659
14.5 | 1.6593 | 0.02341 | -0.0424 | 70.88
15 | 1.6801 | 0.02542 | -0.0391 | 66.0936
15.5 | 1.6972 | 0.02778 | -0.0359 | 61.0943
16 | 1.7121 | 0.03043 | -0.033 | 56.2636
16.5 | 1.7196 | 0.03391 | -0.03 | 50.7107
17 | 1.7152 | 0.03874 | -0.0271 | 44.2747
17.5 | 1.7133 | 0.04373 | -0.0252 | 39.1791
18 | 1.7084 | 0.04949 | -0.0242 | 34.5201
18.5 | 1.7099 | 0.05485 | -0.024 | 31.1741
19 | 1.6991 | 0.06211 | -0.0247 | 27.3563
19.5 | 1.6901 | 0.06953 | -0.026 | 24.3075
20 | 1.6599 | 0.08055 | -0.0291 | 20.6071

## 67. Re 4M Mach 0.10 (1)
BIGFOIL.COM POLAR EXPORT
NACA63A411
NACA63A411 |  |  |  | Cl Max: | 1.253 | at alpha= | 10 | deg
JavaFoil+Calcfoil stall+Eppler ext transition |  |  |  | L/D Max: | 131.059 | at alpha= | 4 | deg
Re: | 4000000 |  |  | Cd Min: | 0.0052 | at alpha= | -2 | deg
Mach: | 0.1 |  |  | Cl=0 at alpha= | -3.2 | deg
|  |  |  | @ Cl=0.1, Cd= | 0.005251
|  |  |  | @ Cl=0.4, Cd= | 0.0053198
|  |  |  | @ Cl=0.6, Cd= | 0.005615
alpha (deg) | Cl | Cd | Cm | Cl/Cd
-14.5 | -0.527 | 0.10374 | -0.03 | -5.081
-14 | -0.544 | 0.09739 | -0.03 | -5.583
-13.5 | -0.558 | 0.09231 | -0.03 | -6.041
-13 | -0.568 | 0.0867 | -0.03 | -6.556
-12.5 | -0.57 | 0.0812 | -0.029 | -7.022
-12 | -0.57 | 0.07612 | -0.031 | -7.487
-11.5 | -0.566 | 0.07182 | -0.032 | -7.879
-11 | -0.558 | 0.06627 | -0.033 | -8.421
-10.5 | -0.548 | 0.06029 | -0.037 | -9.086
-10 | -0.62 | 0.01384 | -0.063 | -44.81
-9.5 | -0.628 | 0.00915 | -0.067 | -68.635
-9 | -0.596 | 0.00891 | -0.068 | -66.925
-8.5 | -0.56 | 0.00859 | -0.069 | -65.255
-8 | -0.518 | 0.00829 | -0.069 | -62.565
-7.5 | -0.473 | 0.00794 | -0.07 | -59.512
-7 | -0.424 | 0.00772 | -0.07 | -54.955
-6.5 | -0.374 | 0.00756 | -0.071 | -49.392
-6 | -0.321 | 0.00733 | -0.072 | -43.719
-5.5 | -0.266 | 0.00717 | -0.072 | -37.08
-5 | -0.21 | 0.007 | -0.073 | -29.988
-4.5 | -0.153 | 0.00688 | -0.074 | -22.197
-4 | -0.094 | 0.00676 | -0.074 | -13.963
-3.5 | -0.036 | 0.00664 | -0.075 | -5.35
-3 | 0.024 | 0.00655 | -0.075 | 3.643
-2.5 | 0.084 | 0.00527 | -0.076 | 15.851
-2 | 0.143 | 0.0052 | -0.077 | 27.57
-1.5 | 0.203 | 0.0052 | -0.077 | 39.085
-1 | 0.263 | 0.00522 | -0.078 | 50.526
-0.5 | 0.323 | 0.00524 | -0.078 | 61.708
0 | 0.383 | 0.0053 | -0.079 | 72.228
0.5 | 0.443 | 0.00537 | -0.08 | 82.513
1 | 0.502 | 0.00545 | -0.08 | 92.111
1.5 | 0.561 | 0.00555 | -0.081 | 101.179
2 | 0.621 | 0.00565 | -0.081 | 109.794
2.5 | 0.68 | 0.00581 | -0.082 | 116.923
3 | 0.738 | 0.006 | -0.082 | 122.966
3.5 | 0.795 | 0.00622 | -0.083 | 127.862
4 | 0.852 | 0.0065 | -0.084 | 131.059
4.5 | 0.907 | 0.00739 | -0.084 | 122.829
5 | 0.961 | 0.0098 | -0.085 | 98.097
5.5 | 1.012 | 0.01018 | -0.085 | 99.367
6 | 1.059 | 0.01059 | -0.086 | 99.954
6.5 | 1.103 | 0.01104 | -0.086 | 99.839
7 | 1.142 | 0.01151 | -0.087 | 99.283
7.5 | 1.177 | 0.01206 | -0.087 | 97.614
8 | 1.207 | 0.01279 | -0.088 | 94.405
8.5 | 1.229 | 0.01273 | -0.088 | 96.537
9 | 1.242 | 0.01385 | -0.088 | 89.662
9.5 | 1.25 | 0.01464 | -0.089 | 85.37
10 | 1.253 | 0.0151 | -0.089 | 82.957
10.5 | 1.244 | 0.01603 | -0.089 | 77.569
11 | 1.224 | 0.01706 | -0.089 | 71.712
11.5 | 1.196 | 0.01824 | -0.09 | 65.56
12 | 1.158 | 0.01987 | -0.089 | 58.275
12.5 | 1.11 | 0.02246 | -0.089 | 49.439
13 | 0.956 | 0.05713 | -0.073 | 16.741
13.5 | 0.867 | 0.08871 | -0.054 | 9.769
14 | 0.824 | 0.09633 | -0.051 | 8.558
14.5 | 0.783 | 0.10295 | -0.05 | 7.607
15 | 0.742 | 0.1101 | -0.049 | 6.735

## 68. Re 4M Mach 0.10 (2)
BIGFOIL.COM POLAR EXPORT
NACA63A411
NACA63A411 |  |  |  | Cl Max: | 1.6943 | at alpha= | 16 | deg
XFOIL ncrit=9 |  |  |  | L/D Max: | 125.901 | at alpha= | 3 | deg
Re: | 4000000 |  |  | Cd Min: | 0.09515 | at alpha= | 20 | deg
Mach: | 0.1 |  |  | Cl=0 at alpha= | -3.393 | deg
|  |  |  | @ Cl=0.1, Cd= | 0.0054161
|  |  |  | @ Cl=0.4, Cd= | 0.0041521
|  |  |  | @ Cl=0.6, Cd= | 0.0047728
alpha (deg) | Cl | Cd | Cm | Cl/Cd
-18 | -1.2234 | 0.05982 | -0.0661 | -20.4514
-17.5 | -1.2791 | 0.04397 | -0.0779 | -29.0903
-17 | -1.3086 | 0.03404 | -0.0845 | -38.443
-16.5 | -1.3 | 0.02968 | -0.0865 | -43.8005
-16 | -1.2959 | 0.02606 | -0.0862 | -49.7276
-15.5 | -1.2829 | 0.02432 | -0.0821 | -52.7508
-14.5 | -1.2007 | 0.02111 | -0.0815 | -56.8783
-14 | -1.1413 | 0.02024 | -0.0835 | -56.3883
-13.5 | -1.0942 | 0.01755 | -0.0852 | -62.3476
-13 | -1.042 | 0.01623 | -0.0859 | -64.2021
-12.5 | -0.9853 | 0.01543 | -0.0871 | -63.8561
-12 | -0.932 | 0.0146 | -0.0874 | -63.8356
-11.5 | -0.8707 | 0.01396 | -0.0893 | -62.3711
-11 | -0.8091 | 0.01306 | -0.0914 | -61.9525
-10.5 | -0.742 | 0.01206 | -0.0947 | -61.5257
-10 | -0.6809 | 0.01169 | -0.0963 | -58.2464
-9.5 | -0.6237 | 0.01115 | -0.097 | -55.9372
-9 | -0.5753 | 0.00989 | -0.0962 | -58.1699
-8.5 | -0.5273 | 0.00889 | -0.095 | -59.3138
-8 | -0.4752 | 0.00843 | -0.0944 | -56.3701
-7.5 | -0.4228 | 0.00808 | -0.0938 | -52.3267
-7 | -0.3711 | 0.00769 | -0.093 | -48.2575
-6.5 | -0.3192 | 0.00731 | -0.0922 | -43.6662
-6 | -0.2674 | 0.00701 | -0.0914 | -38.1455
-5.5 | -0.216 | 0.00667 | -0.0905 | -32.3838
-5 | -0.1652 | 0.00631 | -0.0893 | -26.1807
-4.5 | -0.1139 | 0.00612 | -0.0883 | -18.6111
-4 | -0.0623 | 0.00597 | -0.0873 | -10.4355
-3.5 | -0.011 | 0.00581 | -0.0863 | -1.8933
-3 | 0.0404 | 0.00564 | -0.0853 | 7.1631
-2.5 | 0.0919 | 0.00546 | -0.0844 | 16.8315
-2 | 0.1417 | 0.00519 | -0.0831 | 27.3025
-1.5 | 0.1893 | 0.00481 | -0.0814 | 39.3555
-1 | 0.2347 | 0.00431 | -0.0794 | 54.4548
-0.5 | 0.2854 | 0.00418 | -0.0783 | 68.2775
0 | 0.3363 | 0.00411 | -0.0772 | 81.8248
0.5 | 0.3875 | 0.00413 | -0.0761 | 93.8257
1.5 | 0.4894 | 0.00431 | -0.074 | 113.5499
2 | 0.5396 | 0.00448 | -0.0727 | 120.4464
2.5 | 0.5893 | 0.00469 | -0.0714 | 125.6503
3 | 0.6358 | 0.00505 | -0.0695 | 125.901
3.5 | 0.6775 | 0.00566 | -0.0667 | 119.6996
4 | 0.7162 | 0.00645 | -0.0634 | 111.0388
5 | 0.8038 | 0.00778 | -0.0589 | 103.3162
5.5 | 0.8675 | 0.00827 | -0.0613 | 104.8972
6 | 1.0074 | 0.0089 | -0.0813 | 113.191
6.5 | 1.0596 | 0.00937 | -0.0809 | 113.0843
7 | 1.108 | 0.00991 | -0.0796 | 111.8063
7.5 | 1.1575 | 0.01034 | -0.0785 | 111.9439
8 | 1.2051 | 0.0109 | -0.0771 | 110.5596
8.5 | 1.2516 | 0.01151 | -0.0756 | 108.7402
9 | 1.2983 | 0.01207 | -0.0741 | 107.5642
9.5 | 1.343 | 0.01275 | -0.0723 | 105.3333
10 | 1.3853 | 0.01359 | -0.0701 | 101.9352
10.5 | 1.4252 | 0.01422 | -0.0675 | 100.225
11 | 1.4613 | 0.01498 | -0.0641 | 97.5501
11.5 | 1.4949 | 0.01589 | -0.0606 | 94.078
12 | 1.5197 | 0.01738 | -0.0559 | 87.4396
12.5 | 1.5535 | 0.01834 | -0.0529 | 84.7056
13 | 1.5834 | 0.01956 | -0.0496 | 80.9509
13.5 | 1.6099 | 0.02107 | -0.046 | 76.4072
14 | 1.6361 | 0.02266 | -0.0427 | 72.2021
14.5 | 1.6576 | 0.02464 | -0.0392 | 67.2727
15 | 1.6763 | 0.02692 | -0.0358 | 62.2697
15.5 | 1.6883 | 0.02987 | -0.0323 | 56.5216
16 | 1.6943 | 0.03353 | -0.029 | 50.5309
16.5 | 1.69 | 0.03839 | -0.0259 | 44.0219
17 | 1.6885 | 0.0434 | -0.024 | 38.9055
17.5 | 1.6921 | 0.04828 | -0.023 | 35.0476
18 | 1.6766 | 0.05575 | -0.0227 | 30.0735
18.5 | 1.6707 | 0.06258 | -0.0234 | 26.697
19 | 1.6546 | 0.07116 | -0.0251 | 23.2518
19.5 | 1.6314 | 0.08138 | -0.0281 | 20.0467
20 | 1.5894 | 0.09515 | -0.0334 | 16.7042

## 69. Re 4M Mach 0.25 (1)
BIGFOIL.COM POLAR EXPORT
NACA63A411
NACA63A411 |  |  |  | Cl Max: | 1.213 | at alpha= | 8.5 | deg
JavaFoil+Calcfoil stall+Eppler ext transition |  |  |  | L/D Max: | 131.379 | at alpha= | 4 | deg
Re: | 4000000 |  |  | Cd Min: | 0.00524 | at alpha= | -1.5 | deg
Mach: | 0.25 |  |  | Cl=0 at alpha= | -3.2049 | deg
|  |  |  | @ Cl=0.1, Cd= | 0.0053085
|  |  |  | @ Cl=0.4, Cd= | 0.0053569
|  |  |  | @ Cl=0.6, Cd= | 0.10184
alpha (deg) | Cl | Cd | Cm | Cl/Cd
-14 | -0.322 | 0.10431 | -0.03 | -3.088
-13.5 | -0.371 | 0.09759 | -0.03 | -3.807
-13 | -0.415 | 0.09128 | -0.031 | -4.546
-12.5 | -0.445 | 0.08518 | -0.031 | -5.225
-12 | -0.469 | 0.0813 | -0.031 | -5.766
-11.5 | -0.487 | 0.07471 | -0.032 | -6.513
-11 | -0.496 | 0.06954 | -0.031 | -7.138
-10.5 | -0.5 | 0.06599 | -0.03 | -7.574
-10 | -0.497 | 0.06139 | -0.032 | -8.097
-9.5 | -0.489 | 0.05627 | -0.036 | -8.684
-9 | -0.561 | 0.01162 | -0.067 | -48.262
-8.5 | -0.556 | 0.00895 | -0.071 | -62.083
-8 | -0.518 | 0.00857 | -0.071 | -60.481
-7.5 | -0.476 | 0.00819 | -0.072 | -58.117
-7 | -0.429 | 0.00793 | -0.072 | -54.121
-6.5 | -0.38 | 0.00773 | -0.073 | -49.119
-6 | -0.327 | 0.00746 | -0.074 | -43.799
-5.5 | -0.272 | 0.00726 | -0.074 | -37.422
-5 | -0.215 | 0.00709 | -0.075 | -30.292
-4.5 | -0.156 | 0.00698 | -0.076 | -22.41
-4 | -0.097 | 0.00686 | -0.076 | -14.125
-3.5 | -0.036 | 0.0067 | -0.077 | -5.444
-3 | 0.025 | 0.00662 | -0.077 | 3.702
-2.5 | 0.086 | 0.00532 | -0.078 | 16.13
-2 | 0.147 | 0.00527 | -0.079 | 27.976
-1.5 | 0.209 | 0.00524 | -0.079 | 39.913
-1 | 0.271 | 0.00526 | -0.08 | 51.455
-0.5 | 0.332 | 0.00529 | -0.081 | 62.833
0 | 0.394 | 0.00535 | -0.081 | 73.526
0.5 | 0.455 | 0.00542 | -0.082 | 83.948
1 | 0.516 | 0.00551 | -0.082 | 93.63
1.5 | 0.577 | 0.00561 | -0.083 | 102.764
2 | 0.638 | 0.00575 | -0.084 | 111.008
2.5 | 0.698 | 0.00591 | -0.084 | 118.176
3 | 0.758 | 0.00611 | -0.085 | 124.063
3.5 | 0.817 | 0.00635 | -0.085 | 128.738
4 | 0.875 | 0.00666 | -0.086 | 131.379
4.5 | 0.931 | 0.00767 | -0.086 | 121.293
5 | 0.985 | 0.01012 | -0.087 | 97.42
5.5 | 1.036 | 0.01053 | -0.088 | 98.347
6 | 1.082 | 0.01099 | -0.088 | 98.428
6.5 | 1.123 | 0.01151 | -0.089 | 97.605
7 | 1.159 | 0.0121 | -0.089 | 95.817
7.5 | 1.188 | 0.0128 | -0.09 | 92.818
8 | 1.206 | 0.01285 | -0.09 | 93.814
8.5 | 1.213 | 0.01406 | -0.09 | 86.285
9 | 1.213 | 0.01494 | -0.091 | 81.192
9.5 | 1.203 | 0.01585 | -0.091 | 75.928
10 | 1.183 | 0.01659 | -0.091 | 71.277
10.5 | 1.142 | 0.01789 | -0.091 | 63.82
11 | 1.024 | 0.02839 | -0.085 | 36.066
11.5 | 0.843 | 0.07521 | -0.051 | 11.204
12 | 0.776 | 0.08119 | -0.049 | 9.563
12.5 | 0.703 | 0.08744 | -0.046 | 8.034
13 | 0.623 | 0.0956 | -0.045 | 6.518
13.5 | 0.539 | 0.10184 | -0.045 | 5.289

## 70. Re 4M Mach 0.25 (2)
BIGFOIL.COM POLAR EXPORT
NACA63A411
NACA63A411 |  |  |  | Cl Max: | 1.5858 | at alpha= | 14 | deg
XFOIL ncrit=9 |  |  |  | L/D Max: | 127.808 | at alpha= | 3 | deg
Re: | 4000000 |  |  | Cd Min: | 0.19501 | at alpha= | -17 | deg
Mach: | 0.25 |  |  | Cl=0 at alpha= | -3.3792 | deg
|  |  |  | @ Cl=0.1, Cd= | 0.0054987
|  |  |  | @ Cl=0.4, Cd= | 0.0041827
|  |  |  | @ Cl=0.6, Cd= | 0.0047186
alpha (deg) | Cl | Cd | Cm | Cl/Cd
-17 | -0.5583 | 0.19501 | 0.0021 | -2.8629
-16.5 | -0.5458 | 0.18644 | -0.0018 | -2.9275
-16 | -0.5359 | 0.17725 | -0.0058 | -3.0234
-15.5 | -0.5279 | 0.16762 | -0.0099 | -3.1494
-15 | -0.5233 | 0.15744 | -0.0141 | -3.3238
-14.5 | -0.514 | 0.14941 | -0.0177 | -3.4402
-14 | -0.5024 | 0.14222 | -0.0211 | -3.5326
-13.5 | -0.5109 | 0.12955 | -0.0261 | -3.9437
-13 | -0.5246 | 0.11665 | -0.0317 | -4.4972
-12.5 | -0.9107 | 0.0341 | -0.0921 | -26.7067
-12 | -0.915 | 0.02538 | -0.0981 | -36.052
-11.5 | -0.8918 | 0.02005 | -0.098 | -44.4788
-11 | -0.836 | 0.01876 | -0.098 | -44.5629
-10.5 | -0.7783 | 0.01651 | -0.0993 | -47.1411
-10 | -0.709 | 0.01521 | -0.1019 | -46.6141
-9.5 | -0.648 | 0.01314 | -0.1035 | -49.3151
-9 | -0.589 | 0.01239 | -0.1034 | -47.5383
-8.5 | -0.5406 | 0.0105 | -0.102 | -51.4857
-8 | -0.4917 | 0.00921 | -0.1001 | -53.3876
-7.5 | -0.4374 | 0.00866 | -0.099 | -50.5081
-7 | -0.3843 | 0.00814 | -0.0977 | -47.2113
-6.5 | -0.3308 | 0.00762 | -0.0964 | -43.4121
-6 | -0.2771 | 0.00725 | -0.0952 | -38.2207
-5.5 | -0.2234 | 0.00694 | -0.0941 | -32.1902
-5 | -0.1719 | 0.00648 | -0.0924 | -26.5278
-4.5 | -0.1194 | 0.00621 | -0.0911 | -19.2271
-4 | -0.0664 | 0.00607 | -0.0898 | -10.939
-3.5 | -0.0129 | 0.00588 | -0.0887 | -2.1939
-3 | 0.0405 | 0.00571 | -0.0877 | 7.0928
-2.5 | 0.0933 | 0.00553 | -0.0866 | 16.8716
-2 | 0.1447 | 0.00529 | -0.0852 | 27.3535
-1.5 | 0.194 | 0.00489 | -0.0835 | 39.6728
-1 | 0.2405 | 0.00437 | -0.0813 | 55.0343
-0.5 | 0.2926 | 0.00422 | -0.0801 | 69.3365
0 | 0.3444 | 0.00416 | -0.0788 | 82.7885
0.5 | 0.3976 | 0.00418 | -0.0778 | 95.1196
1 | 0.4503 | 0.00424 | -0.0767 | 106.2028
1.5 | 0.5027 | 0.00435 | -0.0755 | 115.5632
2 | 0.5541 | 0.00454 | -0.0741 | 122.0485
2.5 | 0.6055 | 0.00474 | -0.0727 | 127.7426
3 | 0.6531 | 0.00511 | -0.0706 | 127.8082
3.5 | 0.695 | 0.00576 | -0.0674 | 120.6597
4 | 0.7344 | 0.00659 | -0.0637 | 111.4416
4.5 | 0.7762 | 0.00739 | -0.0606 | 105.0338
5 | 0.8248 | 0.00802 | -0.0589 | 102.8429
5.5 | 0.8874 | 0.00857 | -0.0604 | 103.5473
6.5 | 1.0881 | 0.00973 | -0.08 | 111.8294
7 | 1.1386 | 0.01027 | -0.0783 | 110.8666
7.5 | 1.1886 | 0.01083 | -0.0765 | 109.7507
8 | 1.2361 | 0.01155 | -0.0742 | 107.0216
8.5 | 1.2848 | 0.01219 | -0.0721 | 105.3979
9 | 1.3307 | 0.01298 | -0.0696 | 102.5193
9.5 | 1.3682 | 0.01388 | -0.0653 | 98.5735
10 | 1.407 | 0.01472 | -0.0614 | 95.5842
10.5 | 1.4417 | 0.01581 | -0.057 | 91.1891
11 | 1.4699 | 0.01736 | -0.0519 | 84.6717
11.5 | 1.5008 | 0.01883 | -0.0475 | 79.7026
12 | 1.5218 | 0.02102 | -0.0422 | 72.3977
12.5 | 1.5492 | 0.02288 | -0.038 | 67.7098
13 | 1.5686 | 0.02542 | -0.0335 | 61.7073
13.5 | 1.5812 | 0.02864 | -0.029 | 55.2095
14 | 1.5858 | 0.03273 | -0.0246 | 48.451
14.5 | 1.5853 | 0.03758 | -0.0211 | 42.1847
15 | 1.5728 | 0.04406 | -0.0185 | 35.6968
15.5 | 1.5429 | 0.05317 | -0.0177 | 29.0182
16 | 1.5152 | 0.06308 | -0.019 | 24.0203
16.5 | 1.4754 | 0.07569 | -0.0229 | 19.4927
17 | 1.4326 | 0.09011 | -0.029 | 15.8983
17.5 | 1.3915 | 0.10548 | -0.0366 | 13.1921
18 | 1.3484 | 0.12224 | -0.0455 | 11.0308
18.5 | 1.2895 | 0.14312 | -0.0573 | 9.0099
19 | 1.251 | 0.1604 | -0.0671 | 7.7993

## 71. Re 4M Mach 0.50 (1)
BIGFOIL.COM POLAR EXPORT
NACA63A411
NACA63A411 |  |  |  | Cl Max: | 1.251 | at alpha= | 20 | deg
JavaFoil+Calcfoil stall+Eppler ext transition |  |  |  | L/D Max: | 131.063 | at alpha= | 3.5 | deg
Re: | 4000000 |  |  | Cd Min: | 0.00545 | at alpha= | -2 | deg
Mach: | 0.5 |  |  | Cl=0 at alpha= | -3.1985 | deg
|  |  |  | @ Cl=0.1, Cd= | 0.0066935
|  |  |  | @ Cl=0.4, Cd= | 0.0055236
|  |  |  | @ Cl=0.6, Cd= | 0.0058317
alpha (deg) | Cl | Cd | Cm | Cl/Cd
-20 | -0.916 | 0.16087 | -0.036 | -5.694
-19.5 | -0.891 | 0.15585 | -0.038 | -5.719
-19 | -0.863 | 0.1505 | -0.037 | -5.735
-18.5 | -0.835 | 0.14552 | -0.036 | -5.737
-18 | -0.808 | 0.14072 | -0.036 | -5.742
-17.5 | -0.781 | 0.13661 | -0.037 | -5.72
-17 | -0.755 | 0.13262 | -0.037 | -5.691
-16.5 | -0.728 | 0.12966 | -0.037 | -5.616
-16 | -0.7 | 0.12379 | -0.036 | -5.651
-15.5 | -0.673 | 0.11719 | -0.036 | -5.74
-15 | -0.646 | 0.11507 | -0.037 | -5.612
-14.5 | -0.619 | 0.11125 | -0.037 | -5.563
-14 | -0.592 | 0.10696 | -0.037 | -5.534
-13.5 | -0.564 | 0.10208 | -0.036 | -5.524
-13 | -0.537 | 0.09136 | -0.036 | -5.877
-12.5 | -0.51 | 0.08469 | -0.037 | -6.021
-12 | -0.483 | 0.07748 | -0.037 | -6.232
-11.5 | -0.456 | 0.07293 | -0.038 | -6.252
-11 | -0.428 | 0.07869 | -0.036 | -5.434
-10.5 | -0.401 | 0.07013 | -0.037 | -5.712
-10 | -0.374 | 0.06394 | -0.038 | -5.842
-9.5 | -0.347 | 0.05886 | -0.039 | -5.888
-9 | -0.32 | 0.05388 | -0.042 | -5.943
-8.5 | -0.291 | 0.06057 | -0.035 | -4.797
-8 | -0.263 | 0.05344 | -0.036 | -4.928
-7.5 | -0.237 | 0.04849 | -0.04 | -4.879
-7 | -0.259 | 0.00888 | -0.081 | -29.195
-6.5 | -0.285 | 0.04187 | -0.042 | -6.81
-6 | -0.333 | 0.00819 | -0.082 | -40.645
-5.5 | -0.288 | 0.00796 | -0.083 | -36.188
-5 | -0.233 | 0.00765 | -0.084 | -30.438
-4.5 | -0.172 | 0.0074 | -0.084 | -23.195
-4 | -0.107 | 0.0072 | -0.085 | -14.885
-3.5 | -0.041 | 0.00702 | -0.086 | -5.77
-3 | 0.027 | 0.00688 | -0.087 | 3.971
-2.5 | 0.096 | 0.00677 | -0.087 | 14.159
-2 | 0.165 | 0.00545 | -0.088 | 30.189
-1.5 | 0.234 | 0.00545 | -0.089 | 42.858
-1 | 0.303 | 0.00545 | -0.089 | 55.586
-0.5 | 0.371 | 0.00549 | -0.09 | 67.696
0 | 0.44 | 0.00557 | -0.091 | 79.074
0.5 | 0.509 | 0.00565 | -0.091 | 90.04
1 | 0.576 | 0.00579 | -0.092 | 99.482
1.5 | 0.645 | 0.00591 | -0.093 | 109.026
2 | 0.713 | 0.0061 | -0.093 | 116.817
2.5 | 0.78 | 0.00635 | -0.094 | 122.787
3 | 0.846 | 0.00664 | -0.095 | 127.512
3.5 | 0.91 | 0.00695 | -0.095 | 131.063
4 | 0.972 | 0.00806 | -0.096 | 120.577
4.5 | 1.031 | 0.01095 | -0.097 | 94.116
5 | 1.084 | 0.01175 | -0.097 | 92.28
5.5 | 1.125 | 0.01249 | -0.098 | 90.013
6 | 1.14 | 0.01319 | -0.098 | 86.438
6.5 | 1.119 | 0.01422 | -0.098 | 78.685
7 | 0.98 | 0.01564 | -0.099 | 62.669
7.5 | 0.583 | 0.05148 | -0.047 | 11.331
8 | 0.746 | 0.01722 | -0.099 | 43.33
8.5 | 0.775 | 0.01891 | -0.099 | 40.974
9 | 0.663 | 0.06433 | -0.046 | 10.304
9.5 | 0.831 | 0.02116 | -0.099 | 39.267
10 | 0.719 | 0.06825 | -0.053 | 10.529
10.5 | 0.743 | 0.07854 | -0.049 | 9.461
11 | 0.771 | 0.07276 | -0.053 | 10.598
11.5 | 0.797 | 0.07969 | -0.052 | 9.999
12 | 0.823 | 0.08857 | -0.052 | 9.291
12.5 | 0.851 | 0.09586 | -0.055 | 8.876
13 | 0.876 | 0.0984 | -0.055 | 8.907
13.5 | 0.902 | 0.10437 | -0.055 | 8.647
14 | 0.93 | 0.10794 | -0.058 | 8.619
14.5 | 0.959 | 0.11768 | -0.061 | 8.153
15 | 0.983 | 0.11969 | -0.059 | 8.21
15.5 | 1.009 | 0.12395 | -0.06 | 8.14
16 | 1.038 | 0.1283 | -0.063 | 8.093
16.5 | 1.067 | 0.13595 | -0.066 | 7.849
17 | 1.089 | 0.13368 | -0.064 | 8.146
17.5 | 1.115 | 0.13737 | -0.064 | 8.118
18 | 1.146 | 0.1429 | -0.068 | 8.02
18.5 | 1.177 | 0.14908 | -0.071 | 7.895
19 | 1.194 | 0.15065 | -0.068 | 7.928
19.5 | 1.22 | 0.15579 | -0.068 | 7.833
20 | 1.251 | 0.16153 | -0.071 | 7.743

## 72. Re 4M Mach 0.50 (2)
BIGFOIL.COM POLAR EXPORT
NACA63A411
NACA63A411 |  |  |  | Cl Max: | 1.281 | at alpha= | 8.5 | deg
XFOIL ncrit=9 |  |  |  | L/D Max: | 134.76 | at alpha= | 2.5 | deg
Re: | 4000000 |  |  | Cd Min: | 0.26063 | at alpha= | -20 | deg
Mach: | 0.5 |  |  | Cl=0 at alpha= | -3.3131 | deg
|  |  |  | @ Cl=0.1, Cd= | 0.005836
|  |  |  | @ Cl=0.4, Cd= | 0.0043767
|  |  |  | @ Cl=0.6, Cd= | 0.004714
alpha (deg) | Cl | Cd | Cm | Cl/Cd
-20 | -0.6965 | 0.26063 | 0.031 | -2.6724
-19.5 | -0.6747 | 0.25233 | 0.026 | -2.6739
-19 | -0.6534 | 0.24385 | 0.0211 | -2.6795
-18.5 | -0.6321 | 0.23556 | 0.0163 | -2.6834
-18 | -0.6119 | 0.22721 | 0.0115 | -2.6931
-17.5 | -0.5916 | 0.21892 | 0.0069 | -2.7024
-17 | -0.5734 | 0.20915 | 0.0022 | -2.7416
-16.5 | -0.5541 | 0.20097 | -0.0022 | -2.7571
-16 | -0.5343 | 0.19314 | -0.0064 | -2.7664
-15.5 | -0.5141 | 0.18572 | -0.0105 | -2.7681
-15 | -0.4973 | 0.17704 | -0.0146 | -2.809
-14.5 | -0.481 | 0.16869 | -0.0186 | -2.8514
-14 | -0.469 | 0.15881 | -0.0227 | -2.9532
-13.5 | -0.4578 | 0.14975 | -0.0267 | -3.0571
-13 | -0.4419 | 0.14258 | -0.0301 | -3.0993
-12.5 | -0.4263 | 0.13544 | -0.0333 | -3.1475
-11.5 | -0.4054 | 0.11553 | -0.044 | -3.509
-11 | -0.3837 | 0.10672 | -0.0514 | -3.5954
-10.5 | -0.3678 | 0.09824 | -0.0574 | -3.7439
-10 | -0.3612 | 0.08948 | -0.0625 | -4.0367
-9.5 | -0.3611 | 0.07996 | -0.0681 | -4.516
-9 | -0.3637 | 0.07024 | -0.0743 | -5.178
-8.5 | -0.3718 | 0.05949 | -0.0826 | -6.2498
-8 | -0.3862 | 0.04392 | -0.1009 | -8.7933
-7.5 | -0.3994 | 0.03177 | -0.1151 | -12.5716
-7 | -0.3672 | 0.02134 | -0.1239 | -17.2071
-6.5 | -0.3444 | 0.01395 | -0.1214 | -24.6882
-6 | -0.3057 | 0.01016 | -0.1163 | -30.0886
-5.5 | -0.2536 | 0.00854 | -0.1119 | -29.6956
-5 | -0.198 | 0.00769 | -0.1082 | -25.7477
-4.5 | -0.1434 | 0.00688 | -0.1044 | -20.843
-4 | -0.0837 | 0.00648 | -0.1019 | -12.9167
-3.5 | -0.0228 | 0.00625 | -0.0998 | -3.648
-3 | 0.0382 | 0.00604 | -0.098 | 6.3245
-2.5 | 0.0988 | 0.00584 | -0.0964 | 16.9178
-2 | 0.1584 | 0.00564 | -0.0947 | 28.0851
-1.5 | 0.214 | 0.00529 | -0.0925 | 40.4537
-1 | 0.2651 | 0.00473 | -0.0896 | 56.0465
-0.5 | 0.3221 | 0.0045 | -0.0877 | 71.5778
0 | 0.3802 | 0.00437 | -0.086 | 87.0023
0.5 | 0.4396 | 0.00439 | -0.0846 | 100.1367
1 | 0.4994 | 0.00445 | -0.0832 | 112.2247
1.5 | 0.5583 | 0.00457 | -0.0815 | 122.1663
2 | 0.6162 | 0.00477 | -0.0795 | 129.1824
2.5 | 0.6738 | 0.005 | -0.0775 | 134.76
3 | 0.7264 | 0.00542 | -0.0743 | 134.0221
3.5 | 0.77 | 0.00618 | -0.0694 | 124.5955
4 | 0.8081 | 0.00728 | -0.0637 | 111.0027
4.5 | 0.8522 | 0.0083 | -0.059 | 102.6747
5 | 0.9153 | 0.00914 | -0.058 | 100.1422
5.5 | 0.9973 | 0.00994 | -0.0606 | 100.332
6 | 1.0929 | 0.01069 | -0.0653 | 102.2357
6.5 | 1.1866 | 0.01157 | -0.0689 | 102.5583
7 | 1.2317 | 0.01266 | -0.0628 | 97.2907
7.5 | 1.2644 | 0.01449 | -0.055 | 87.2602
8 | 1.2798 | 0.01747 | -0.0456 | 73.257
8.5 | 1.281 | 0.02188 | -0.036 | 58.5466
9 | 1.2717 | 0.0278 | -0.0274 | 45.7446
9.5 | 1.2439 | 0.0356 | -0.0206 | 34.941
10 | 1.2073 | 0.04486 | -0.0174 | 26.9126
10.5 | 1.1692 | 0.0555 | -0.0181 | 21.0667
11 | 1.1305 | 0.06788 | -0.0223 | 16.6544
11.5 | 1.0942 | 0.08174 | -0.0295 | 13.3863
12 | 1.0631 | 0.09667 | -0.0384 | 10.9972
12.5 | 1.034 | 0.11297 | -0.0478 | 9.1529
13 | 1.0102 | 0.12845 | -0.0554 | 7.8645
13.5 | 0.9921 | 0.14322 | -0.0635 | 6.9271

## 73. Re 5M Mach 0.00 (1)
BIGFOIL.COM POLAR EXPORT
NACA63A411
NACA63A411 |  |  |  | Cl Max: | 1.262 | at alpha= | 10 | deg
JavaFoil+Calcfoil stall+Eppler ext transition |  |  |  | L/D Max: | 127.732 | at alpha= | 3.5 | deg
Re: | 5000000 |  |  | Cd Min: | 0.00517 | at alpha= | -1 | deg
Mach: | 0 |  |  | Cl=0 at alpha= | -3.2034 | deg
|  |  |  | @ Cl=0.1, Cd= | 0.0053863
|  |  |  | @ Cl=0.4, Cd= | 0.005259
|  |  |  | @ Cl=0.6, Cd= | 0.0055703
alpha (deg) | Cl | Cd | Cm | Cl/Cd
-15 | -0.54 | 0.10671 | -0.03 | -5.058
-14.5 | -0.555 | 0.10061 | -0.03 | -5.513
-14 | -0.568 | 0.09432 | -0.03 | -6.022
-13.5 | -0.578 | 0.08939 | -0.031 | -6.471
-13 | -0.586 | 0.08443 | -0.031 | -6.937
-12.5 | -0.586 | 0.07881 | -0.032 | -7.437
-12 | -0.584 | 0.07265 | -0.034 | -8.038
-11.5 | -0.577 | 0.06837 | -0.035 | -8.445
-11 | -0.574 | 0.05867 | -0.041 | -9.782
-10.5 | -0.654 | 0.01243 | -0.063 | -52.6
-10 | -0.658 | 0.00923 | -0.066 | -71.269
-9.5 | -0.63 | 0.00885 | -0.067 | -71.167
-9 | -0.598 | 0.0085 | -0.068 | -70.257
-8.5 | -0.56 | 0.00829 | -0.068 | -67.59
-8 | -0.518 | 0.00802 | -0.069 | -64.584
-7.5 | -0.472 | 0.00772 | -0.07 | -61.094
-7 | -0.423 | 0.00749 | -0.07 | -56.512
-6.5 | -0.372 | 0.00732 | -0.071 | -50.848
-6 | -0.319 | 0.00714 | -0.071 | -44.765
-5.5 | -0.265 | 0.00699 | -0.072 | -37.914
-5 | -0.209 | 0.00685 | -0.073 | -30.526
-4.5 | -0.152 | 0.00673 | -0.073 | -22.574
-4 | -0.094 | 0.00662 | -0.074 | -14.187
-3.5 | -0.035 | 0.0065 | -0.074 | -5.439
-3 | 0.024 | 0.00641 | -0.075 | 3.706
-2.5 | 0.083 | 0.00546 | -0.076 | 15.219
-2 | 0.143 | 0.0052 | -0.076 | 27.465
-1.5 | 0.202 | 0.00518 | -0.077 | 39.045
-1 | 0.262 | 0.00517 | -0.077 | 50.669
-0.5 | 0.322 | 0.0052 | -0.078 | 61.816
0 | 0.381 | 0.00524 | -0.079 | 72.75
0.5 | 0.441 | 0.0053 | -0.079 | 83.129
1 | 0.499 | 0.00539 | -0.08 | 92.687
1.5 | 0.559 | 0.00548 | -0.08 | 101.942
2 | 0.618 | 0.00561 | -0.081 | 110.013
2.5 | 0.676 | 0.00579 | -0.081 | 116.91
3 | 0.734 | 0.00597 | -0.082 | 123.098
3.5 | 0.792 | 0.0062 | -0.083 | 127.732
4 | 0.848 | 0.00686 | -0.083 | 123.602
4.5 | 0.903 | 0.00762 | -0.084 | 118.549
5 | 0.957 | 0.00946 | -0.084 | 101.119
5.5 | 1.007 | 0.00978 | -0.085 | 103.003
6 | 1.055 | 0.01015 | -0.085 | 103.882
6.5 | 1.099 | 0.01058 | -0.086 | 103.859
7 | 1.139 | 0.01102 | -0.086 | 103.365
7.5 | 1.175 | 0.01151 | -0.087 | 102.076
8 | 1.206 | 0.01214 | -0.088 | 99.27
8.5 | 1.231 | 0.01278 | -0.088 | 96.344
9 | 1.248 | 0.01265 | -0.088 | 98.69
9.5 | 1.257 | 0.01393 | -0.088 | 90.271
10 | 1.262 | 0.01464 | -0.089 | 86.17
10.5 | 1.257 | 0.0151 | -0.089 | 83.189
11 | 1.242 | 0.01591 | -0.089 | 78.067
11.5 | 1.219 | 0.01705 | -0.089 | 71.498
12 | 1.19 | 0.01818 | -0.09 | 65.47
12.5 | 1.153 | 0.01979 | -0.089 | 58.235
13 | 1.109 | 0.02212 | -0.089 | 50.111
13.5 | 1.037 | 0.03005 | -0.086 | 34.497
14 | 0.884 | 0.08182 | -0.063 | 10.806
14.5 | 0.835 | 0.09559 | -0.056 | 8.735
15 | 0.793 | 0.1058 | -0.052 | 7.496

## 74. Re 5M Mach 0.00 (2)
BIGFOIL.COM POLAR EXPORT
NACA63A411
NACA63A411 |  |  |  | Cl Max: | 1.7698 | at alpha= | 18.5 | deg
XFOIL ncrit=9 |  |  |  | L/D Max: | 124.915 | at alpha= | 2.5 | deg
Re: | 5000000 |  |  | Cd Min: | 0.07269 | at alpha= | -19.5 | deg
Mach: | 0 |  |  | Cl=0 at alpha= | -3.3793 | deg
|  |  |  | @ Cl=0.1, Cd= | 0.0052654
|  |  |  | @ Cl=0.4, Cd= | 0.0040812
|  |  |  | @ Cl=0.6, Cd= | 0.0048154
alpha (deg) | Cl | Cd | Cm | Cl/Cd
-19.5 | -1.2623 | 0.07269 | -0.0558 | -17.3655
-19 | -1.3674 | 0.04846 | -0.0727 | -28.2171
-18.5 | -1.4032 | 0.03745 | -0.0799 | -37.4686
-18 | -1.4162 | 0.03054 | -0.0835 | -46.372
-17.5 | -1.413 | 0.02628 | -0.0846 | -53.7671
-17 | -1.4075 | 0.02361 | -0.0822 | -59.6146
-16.5 | -1.3874 | 0.02206 | -0.0787 | -62.8921
-16 | -1.3576 | 0.0206 | -0.0764 | -65.9029
-15.5 | -1.3113 | 0.01942 | -0.0767 | -67.5232
-15 | -1.2569 | 0.01822 | -0.0785 | -68.9846
-14 | -1.1426 | 0.0166 | -0.0822 | -68.8313
-13.5 | -1.095 | 0.01524 | -0.0824 | -71.8504
-13 | -1.0465 | 0.0139 | -0.0826 | -75.2878
-12.5 | -0.9939 | 0.01306 | -0.083 | -76.1026
-12 | -0.9396 | 0.01235 | -0.0837 | -76.081
-11.5 | -0.8821 | 0.01181 | -0.0849 | -74.6909
-11 | -0.8138 | 0.01111 | -0.0886 | -73.2493
-10.5 | -0.7506 | 0.01039 | -0.0911 | -72.2425
-10 | -0.6899 | 0.00999 | -0.0927 | -69.0591
-9.5 | -0.6338 | 0.00953 | -0.0934 | -66.5058
-9 | -0.5788 | 0.0092 | -0.0936 | -62.913
-8.5 | -0.526 | 0.00872 | -0.0934 | -60.3211
-8 | -0.4786 | 0.00779 | -0.0922 | -61.4377
-7.5 | -0.4264 | 0.00747 | -0.0916 | -57.0817
-7 | -0.3739 | 0.00712 | -0.0912 | -52.514
-6.5 | -0.3223 | 0.00682 | -0.0904 | -47.2581
-6 | -0.27 | 0.00654 | -0.0898 | -41.2844
-5.5 | -0.2178 | 0.00632 | -0.0891 | -34.462
-5 | -0.1669 | 0.0061 | -0.0882 | -27.3607
-4.5 | -0.116 | 0.00588 | -0.0871 | -19.7279
-4 | -0.0641 | 0.00576 | -0.0863 | -11.1285
-3.5 | -0.0125 | 0.00561 | -0.0855 | -2.2282
-3 | 0.0393 | 0.00545 | -0.0847 | 7.211
-2.5 | 0.0908 | 0.0053 | -0.0838 | 17.1321
-2 | 0.1414 | 0.00511 | -0.0827 | 27.6712
-1.5 | 0.1901 | 0.00478 | -0.0813 | 39.7699
-1 | 0.2358 | 0.00433 | -0.0794 | 54.4573
-0.5 | 0.2857 | 0.00417 | -0.0782 | 68.5132
0 | 0.3349 | 0.00406 | -0.0769 | 82.4877
0.5 | 0.3858 | 0.00407 | -0.0758 | 94.7912
1 | 0.4366 | 0.00411 | -0.0748 | 106.2287
1.5 | 0.4868 | 0.00425 | -0.0736 | 114.5412
2 | 0.5367 | 0.00441 | -0.0724 | 121.7007
2.5 | 0.5846 | 0.00468 | -0.0708 | 124.9145
3 | 0.6301 | 0.00508 | -0.0688 | 124.0354
3.5 | 0.6684 | 0.00585 | -0.0654 | 114.2564
4 | 0.7109 | 0.00647 | -0.0629 | 109.8764
4.5 | 0.7547 | 0.00708 | -0.0607 | 106.596
5 | 0.8018 | 0.00758 | -0.0592 | 105.7784
5.5 | 0.8533 | 0.00803 | -0.0588 | 106.264
6 | 0.9365 | 0.00853 | -0.0658 | 109.789
6.5 | 1.0606 | 0.00895 | -0.0823 | 118.5028
7.5 | 1.1592 | 0.00982 | -0.0803 | 118.0448
8 | 1.2064 | 0.01039 | -0.079 | 116.1116
8.5 | 1.2547 | 0.01085 | -0.0779 | 115.6406
9 | 1.3017 | 0.01137 | -0.0767 | 114.4855
9.5 | 1.3461 | 0.01206 | -0.075 | 111.6169
10 | 1.391 | 0.01267 | -0.0734 | 109.7869
10.5 | 1.435 | 0.01331 | -0.0718 | 107.8137
11 | 1.4739 | 0.01403 | -0.0692 | 105.0535
11.5 | 1.5076 | 0.01483 | -0.0656 | 101.6588
12 | 1.5386 | 0.01582 | -0.0618 | 97.2566
12.5 | 1.5722 | 0.01667 | -0.0587 | 94.3131
13 | 1.6034 | 0.01768 | -0.0555 | 90.69
13.5 | 1.6317 | 0.01892 | -0.052 | 86.2421
14 | 1.6594 | 0.02023 | -0.0487 | 82.0267
14.5 | 1.6832 | 0.02185 | -0.0453 | 77.0343
15 | 1.705 | 0.02367 | -0.0419 | 72.0321
15.5 | 1.7174 | 0.02629 | -0.0379 | 65.3252
16 | 1.7309 | 0.02898 | -0.0345 | 59.7274
16.5 | 1.7416 | 0.03205 | -0.0315 | 54.3401
17 | 1.7543 | 0.0351 | -0.0292 | 49.9801
17.5 | 1.7644 | 0.0386 | -0.0272 | 45.7098
18 | 1.7665 | 0.04316 | -0.0255 | 40.9291
18.5 | 1.7698 | 0.04791 | -0.0245 | 36.9401
19 | 1.7668 | 0.05365 | -0.0241 | 32.932
19.5 | 1.7586 | 0.06043 | -0.0245 | 29.1014
20 | 1.7433 | 0.06853 | -0.0258 | 25.4385

## 75. Re 5M Mach 0.10 (1)
BIGFOIL.COM POLAR EXPORT
NACA63A411
NACA63A411 |  |  |  | Cl Max: | 1.254 | at alpha= | 10 | deg
JavaFoil+Calcfoil stall+Eppler ext transition |  |  |  | L/D Max: | 127.962 | at alpha= | 3.5 | deg
Re: | 5000000 |  |  | Cd Min: | 0.00518 | at alpha= | -1 | deg
Mach: | 0.1 |  |  | Cl=0 at alpha= | -3.2 | deg
|  |  |  | @ Cl=0.1, Cd= | 0.0053968
|  |  |  | @ Cl=0.4, Cd= | 0.0052742
|  |  |  | @ Cl=0.6, Cd= | 0.005581
alpha (deg) | Cl | Cd | Cm | Cl/Cd
-15 | -0.508 | 0.1085 | -0.029 | -4.686
-14.5 | -0.527 | 0.10231 | -0.03 | -5.153
-14 | -0.544 | 0.0963 | -0.031 | -5.65
-13.5 | -0.558 | 0.09029 | -0.031 | -6.18
-13 | -0.569 | 0.08562 | -0.031 | -6.642
-12.5 | -0.571 | 0.07998 | -0.031 | -7.143
-12 | -0.571 | 0.07413 | -0.033 | -7.707
-11.5 | -0.567 | 0.06989 | -0.034 | -8.117
-11 | -0.562 | 0.06279 | -0.038 | -8.95
-10.5 | -0.616 | 0.02169 | -0.059 | -28.378
-10 | -0.654 | 0.00943 | -0.067 | -69.348
-9.5 | -0.628 | 0.00893 | -0.067 | -70.327
-9 | -0.596 | 0.00865 | -0.068 | -68.94
-8.5 | -0.56 | 0.00832 | -0.069 | -67.336
-8 | -0.518 | 0.00808 | -0.069 | -64.189
-7.5 | -0.473 | 0.00775 | -0.07 | -61.035
-7 | -0.424 | 0.00753 | -0.07 | -56.383
-6.5 | -0.374 | 0.00738 | -0.071 | -50.614
-6 | -0.321 | 0.00714 | -0.072 | -44.919
-5.5 | -0.266 | 0.007 | -0.072 | -37.984
-5 | -0.21 | 0.00686 | -0.073 | -30.601
-4.5 | -0.153 | 0.00674 | -0.074 | -22.648
-4 | -0.094 | 0.00663 | -0.074 | -14.239
-3.5 | -0.036 | 0.00651 | -0.075 | -5.458
-3 | 0.024 | 0.00642 | -0.075 | 3.717
-2.5 | 0.084 | 0.00547 | -0.076 | 15.266
-2 | 0.143 | 0.0052 | -0.077 | 27.578
-1.5 | 0.203 | 0.00519 | -0.077 | 39.175
-1 | 0.263 | 0.00518 | -0.078 | 50.874
-0.5 | 0.323 | 0.00521 | -0.078 | 62.093
0 | 0.383 | 0.00526 | -0.079 | 72.876
0.5 | 0.443 | 0.00531 | -0.08 | 83.485
1 | 0.502 | 0.00539 | -0.08 | 93.146
1.5 | 0.561 | 0.00549 | -0.081 | 102.236
2 | 0.621 | 0.00563 | -0.081 | 110.332
2.5 | 0.68 | 0.0058 | -0.082 | 117.111
3 | 0.738 | 0.00599 | -0.082 | 123.279
3.5 | 0.795 | 0.00622 | -0.083 | 127.962
4 | 0.852 | 0.00689 | -0.084 | 123.568
4.5 | 0.907 | 0.0077 | -0.084 | 117.851
5 | 0.961 | 0.0095 | -0.085 | 101.184
5.5 | 1.012 | 0.00986 | -0.085 | 102.56
6 | 1.059 | 0.01023 | -0.086 | 103.52
6.5 | 1.103 | 0.01067 | -0.086 | 103.383
7 | 1.142 | 0.01109 | -0.087 | 103.042
7.5 | 1.177 | 0.01162 | -0.087 | 101.345
8 | 1.207 | 0.01225 | -0.088 | 98.558
8.5 | 1.231 | 0.01296 | -0.089 | 95.011
9 | 1.245 | 0.01229 | -0.089 | 101.288
9.5 | 1.252 | 0.0141 | -0.089 | 88.779
10 | 1.254 | 0.01485 | -0.089 | 84.469
10.5 | 1.245 | 0.01534 | -0.089 | 81.144
11 | 1.225 | 0.01633 | -0.09 | 75.053
11.5 | 1.198 | 0.01741 | -0.09 | 68.831
12 | 1.163 | 0.01874 | -0.09 | 62.037
12.5 | 1.117 | 0.02078 | -0.09 | 53.782
13 | 1.058 | 0.02494 | -0.088 | 42.411
13.5 | 0.886 | 0.07661 | -0.064 | 11.559
14 | 0.83 | 0.09172 | -0.056 | 9.048
14.5 | 0.786 | 0.09942 | -0.053 | 7.91
15 | 0.742 | 0.11012 | -0.049 | 6.735

## 76. Re 5M Mach 0.10 (2)
BIGFOIL.COM POLAR EXPORT
NACA63A411
NACA63A411 |  |  |  | Cl Max: | 1.7489 | at alpha= | 17.5 | deg
XFOIL ncrit=9 |  |  |  | L/D Max: | 125.288 | at alpha= | 2.5 | deg
Re: | 5000000 |  |  | Cd Min: | 0.07968 | at alpha= | 20 | deg
Mach: | 0.1 |  |  | Cl=0 at alpha= | -3.3774 | deg
|  |  |  | @ Cl=0.1, Cd= | 0.0052767
|  |  |  | @ Cl=0.4, Cd= | 0.0040821
|  |  |  | @ Cl=0.6, Cd= | 0.0047985
alpha (deg) | Cl | Cd | Cm | Cl/Cd
-18.5 | -1.2624 | 0.06101 | -0.0658 | -20.6917
-18 | -1.344 | 0.04185 | -0.0799 | -32.1147
-17.5 | -1.356 | 0.03432 | -0.0846 | -39.5105
-17 | -1.364 | 0.02832 | -0.0872 | -48.1638
-16.5 | -1.3691 | 0.02443 | -0.0856 | -56.0418
-16 | -1.3555 | 0.02241 | -0.0814 | -60.4864
-15 | -1.2682 | 0.01938 | -0.0811 | -65.4386
-14.5 | -1.2093 | 0.01822 | -0.0833 | -66.3721
-14 | -1.1526 | 0.01733 | -0.0847 | -66.5089
-13.5 | -1.1004 | 0.01643 | -0.085 | -66.975
-13 | -1.0523 | 0.01491 | -0.0851 | -70.5768
-12.5 | -1.0021 | 0.01363 | -0.0851 | -73.5216
-12 | -0.9477 | 0.01283 | -0.0855 | -73.8659
-11.5 | -0.8897 | 0.01228 | -0.0864 | -72.4511
-11 | -0.8271 | 0.01156 | -0.0885 | -71.5484
-10.5 | -0.7578 | 0.01073 | -0.0921 | -70.6244
-10 | -0.6958 | 0.01027 | -0.0939 | -67.7507
-9.5 | -0.639 | 0.00971 | -0.0945 | -65.8084
-9 | -0.5831 | 0.00937 | -0.0947 | -62.2305
-8.5 | -0.5299 | 0.00885 | -0.0944 | -59.8757
-8 | -0.4819 | 0.0079 | -0.0931 | -61
-7.5 | -0.4295 | 0.00754 | -0.0925 | -56.9629
-7 | -0.3766 | 0.00718 | -0.0919 | -52.4513
-6.5 | -0.3246 | 0.00686 | -0.0911 | -47.3178
-6 | -0.272 | 0.00658 | -0.0904 | -41.3374
-5.5 | -0.2195 | 0.00635 | -0.0897 | -34.5669
-5 | -0.1678 | 0.00615 | -0.0888 | -27.2846
-4.5 | -0.117 | 0.0059 | -0.0876 | -19.8305
-4 | -0.0649 | 0.00578 | -0.0868 | -11.2284
-3.5 | -0.0128 | 0.00562 | -0.0859 | -2.2776
-3 | 0.0394 | 0.00547 | -0.0851 | 7.2029
-2.5 | 0.0911 | 0.00531 | -0.0842 | 17.1563
-2 | 0.1419 | 0.00512 | -0.0831 | 27.7148
-1.5 | 0.1908 | 0.00479 | -0.0817 | 39.833
-1 | 0.237 | 0.00434 | -0.0798 | 54.6083
-0.5 | 0.2871 | 0.00417 | -0.0786 | 68.8489
0 | 0.3364 | 0.00407 | -0.0772 | 82.6536
0.5 | 0.3876 | 0.00407 | -0.0761 | 95.2334
1 | 0.4387 | 0.00412 | -0.0751 | 106.4806
1.5 | 0.4892 | 0.00426 | -0.0739 | 114.8357
2 | 0.5394 | 0.00442 | -0.0727 | 122.0362
2.5 | 0.5876 | 0.00469 | -0.0711 | 125.2878
3 | 0.6333 | 0.00509 | -0.069 | 124.4204
4 | 0.7142 | 0.0065 | -0.063 | 109.8769
4.5 | 0.7582 | 0.00711 | -0.0607 | 106.6385
5 | 0.8055 | 0.00762 | -0.0592 | 105.7087
5.5 | 0.8578 | 0.00808 | -0.0588 | 106.1634
6 | 0.9395 | 0.00858 | -0.0654 | 109.4988
6.5 | 1.0654 | 0.00901 | -0.082 | 118.2464
7 | 1.1157 | 0.00946 | -0.0811 | 117.9387
7.5 | 1.1652 | 0.0099 | -0.08 | 117.697
8 | 1.2128 | 0.01047 | -0.0786 | 115.8357
8.5 | 1.2614 | 0.01095 | -0.0775 | 115.1963
9 | 1.3084 | 0.0115 | -0.076 | 113.7739
9.5 | 1.3526 | 0.01224 | -0.0741 | 110.5065
10 | 1.3981 | 0.01284 | -0.0725 | 108.8863
10.5 | 1.4412 | 0.01356 | -0.0705 | 106.2832
11 | 1.4768 | 0.01431 | -0.0669 | 103.2006
11.5 | 1.5091 | 0.01528 | -0.063 | 98.7631
12 | 1.5423 | 0.01619 | -0.0595 | 95.2625
12.5 | 1.5756 | 0.01713 | -0.0562 | 91.979
13 | 1.6063 | 0.01825 | -0.0528 | 88.0164
13.5 | 1.6333 | 0.01965 | -0.0491 | 83.1196
14 | 1.6594 | 0.02117 | -0.0456 | 78.3845
14.5 | 1.6808 | 0.02306 | -0.0418 | 72.8881
15 | 1.6988 | 0.02531 | -0.0381 | 67.1197
15.5 | 1.7072 | 0.02844 | -0.0339 | 60.0281
16 | 1.7255 | 0.03091 | -0.0312 | 55.8234
16.5 | 1.7333 | 0.03445 | -0.0282 | 50.3135
17 | 1.7422 | 0.03812 | -0.026 | 45.703
17.5 | 1.7489 | 0.04227 | -0.0242 | 41.3745
18 | 1.7432 | 0.04807 | -0.0229 | 36.2638
18.5 | 1.7398 | 0.05401 | -0.0225 | 32.2126
19 | 1.7327 | 0.0608 | -0.023 | 28.4984
19.5 | 1.7132 | 0.06962 | -0.0245 | 24.6079
20 | 1.6894 | 0.07968 | -0.0273 | 21.2023

## 77. Re 5M Mach 0.25 (1)
BIGFOIL.COM POLAR EXPORT
NACA63A411
NACA63A411 |  |  |  | Cl Max: | 1.216 | at alpha= | 8.5 | deg
JavaFoil+Calcfoil stall+Eppler ext transition |  |  |  | L/D Max: | 128.783 | at alpha= | 3.5 | deg
Re: | 5000000 |  |  | Cd Min: | 0.00521 | at alpha= | -1 | deg
Mach: | 0.25 |  |  | Cl=0 at alpha= | -3.2049 | deg
|  |  |  | @ Cl=0.1, Cd= | 0.0055043
|  |  |  | @ Cl=0.4, Cd= | 0.0052979
|  |  |  | @ Cl=0.6, Cd= | 0.10027
alpha (deg) | Cl | Cd | Cm | Cl/Cd
-14 | -0.322 | 0.10254 | -0.03 | -3.143
-13.5 | -0.372 | 0.09577 | -0.031 | -3.881
-13 | -0.415 | 0.09067 | -0.031 | -4.579
-12.5 | -0.445 | 0.08355 | -0.032 | -5.329
-12 | -0.469 | 0.07981 | -0.032 | -5.878
-11.5 | -0.487 | 0.07284 | -0.033 | -6.688
-11 | -0.497 | 0.06853 | -0.033 | -7.259
-10.5 | -0.501 | 0.06454 | -0.033 | -7.758
-10 | -0.499 | 0.05976 | -0.035 | -8.343
-9.5 | -0.494 | 0.05196 | -0.042 | -9.512
-9 | -0.584 | 0.00903 | -0.07 | -64.674
-8.5 | -0.556 | 0.00868 | -0.071 | -64.018
-8 | -0.518 | 0.00832 | -0.071 | -62.334
-7.5 | -0.476 | 0.00798 | -0.072 | -59.629
-7 | -0.429 | 0.0077 | -0.072 | -55.744
-6.5 | -0.38 | 0.00754 | -0.073 | -50.347
-6 | -0.327 | 0.00729 | -0.074 | -44.841
-5.5 | -0.272 | 0.0071 | -0.074 | -38.289
-5 | -0.215 | 0.00695 | -0.075 | -30.932
-4.5 | -0.156 | 0.00683 | -0.076 | -22.911
-4 | -0.097 | 0.00671 | -0.076 | -14.427
-3.5 | -0.036 | 0.00658 | -0.077 | -5.54
-3 | 0.025 | 0.00648 | -0.077 | 3.782
-2.5 | 0.086 | 0.00558 | -0.078 | 15.378
-2 | 0.147 | 0.00525 | -0.079 | 28.092
-1.5 | 0.209 | 0.00523 | -0.079 | 39.934
-1 | 0.271 | 0.00521 | -0.08 | 51.991
-0.5 | 0.332 | 0.00525 | -0.081 | 63.247
0 | 0.394 | 0.00529 | -0.081 | 74.471
0.5 | 0.455 | 0.00537 | -0.082 | 84.764
1 | 0.516 | 0.00545 | -0.082 | 94.586
1.5 | 0.577 | 0.00557 | -0.083 | 103.556
2 | 0.638 | 0.00571 | -0.084 | 111.76
2.5 | 0.698 | 0.00589 | -0.084 | 118.494
3 | 0.758 | 0.00609 | -0.085 | 124.594
3.5 | 0.817 | 0.00634 | -0.085 | 128.783
4 | 0.875 | 0.0071 | -0.086 | 123.161
4.5 | 0.931 | 0.00814 | -0.086 | 114.345
5 | 0.985 | 0.00979 | -0.087 | 100.659
5.5 | 1.036 | 0.01019 | -0.088 | 101.672
6 | 1.082 | 0.01062 | -0.088 | 101.912
6.5 | 1.123 | 0.01112 | -0.089 | 101.062
7 | 1.159 | 0.01164 | -0.089 | 99.593
7.5 | 1.188 | 0.01233 | -0.09 | 96.381
8 | 1.209 | 0.01303 | -0.09 | 92.791
8.5 | 1.216 | 0.01352 | -0.091 | 89.961
9 | 1.215 | 0.01435 | -0.091 | 84.655
9.5 | 1.205 | 0.01523 | -0.091 | 79.109
10 | 1.184 | 0.01627 | -0.091 | 72.774
10.5 | 1.144 | 0.01741 | -0.091 | 65.728
11 | 1.078 | 0.0192 | -0.091 | 56.156
11.5 | 0.852 | 0.06963 | -0.058 | 12.24
12 | 0.78 | 0.07805 | -0.053 | 9.997
12.5 | 0.704 | 0.08571 | -0.049 | 8.215
13 | 0.623 | 0.09481 | -0.046 | 6.575
13.5 | 0.539 | 0.10027 | -0.046 | 5.377

## 78. Re 5M Mach 0.25 (2)
BIGFOIL.COM POLAR EXPORT
NACA63A411
NACA63A411 |  |  |  | Cl Max: | 1.6106 | at alpha= | 13.5 | deg
XFOIL ncrit=9 |  |  |  | L/D Max: | 694.524 | at alpha= | -0.5 | deg
Re: | 5000000 |  |  | Cd Min: | 0.20845 | at alpha= | -18 | deg
Mach: | 0.25 |  |  | Cl=0 at alpha= | -3.3539 | deg
|  |  |  | @ Cl=0.1, Cd= | 0.0005665
|  |  |  | @ Cl=0.4, Cd= | 0.0041224
|  |  |  | @ Cl=0.6, Cd= | 0.0047889
alpha (deg) | Cl | Cd | Cm | Cl/Cd
-18 | -0.5926 | 0.20845 | 0.01 | -2.8429
-17.5 | -0.5803 | 0.19916 | 0.0058 | -2.9137
-17 | -0.5672 | 0.1909 | 0.0017 | -2.9712
-16.5 | -0.5565 | 0.18206 | -0.0024 | -3.0567
-16 | -0.5462 | 0.17341 | -0.0064 | -3.1498
-15.5 | -0.5391 | 0.16384 | -0.0106 | -3.2904
-15 | -0.5365 | 0.15355 | -0.015 | -3.494
-14.5 | -0.5302 | 0.14473 | -0.019 | -3.6634
-14 | -0.9337 | 0.05579 | -0.0718 | -16.736
-13.5 | -0.9418 | 0.01891 | -0.0882 | -49.8043
-13 | -0.9519 | 0.01197 | -0.0988 | -79.5238
-12.5 | -0.9444 | 0.00909 | -0.0982 | -103.8944
-12 | -0.9112 | 0.00658 | -0.0981 | -138.4802
-11.5 | -0.8532 | 0.00428 | -0.1018 | -199.3458
-11 | -0.7878 | 0.0036 | -0.1038 | -218.8333
-10.5 | -0.733 | 0.00282 | -0.1041 | -259.9291
-10 | -0.6797 | 0.00243 | -0.1033 | -279.7119
-9.5 | -0.6328 | 0.00192 | -0.1017 | -329.5833
-9 | -0.5803 | 0.00172 | -0.1005 | -337.3837
-8.5 | -0.5311 | 0.00145 | -0.099 | -366.2759
-8 | -0.481 | 0.00126 | -0.0974 | -381.746
-7.5 | -0.4367 | 0.00097 | -0.0951 | -450.2062
-7 | -0.3845 | 0.00089 | -0.0939 | -432.0225
-6.5 | -0.3317 | 0.00082 | -0.0928 | -404.5122
-6 | -0.279 | 0.00077 | -0.0917 | -362.3377
-5.5 | -0.2268 | 0.00073 | -0.0904 | -310.6849
-5 | -0.1742 | 0.0007 | -0.0893 | -248.8571
-4.5 | -0.1224 | 0.00066 | -0.088 | -185.4545
-4 | -0.0692 | 0.00064 | -0.0871 | -108.125
-3.5 | -0.0156 | 0.00062 | -0.0862 | -25.1613
-3 | 0.0378 | 0.0006 | -0.0854 | 63
-2.5 | 0.0909 | 0.00057 | -0.0845 | 159.4737
-2 | 0.1429 | 0.00055 | -0.0834 | 259.8182
-1.5 | 0.1934 | 0.0005 | -0.0822 | 386.8
-1 | 0.2407 | 0.00044 | -0.0803 | 547.0455
-0.5 | 0.2917 | 0.00042 | -0.0791 | 694.5238
0 | 0.3452 | 0.0041 | -0.079 | 84.1951
0.5 | 0.3975 | 0.00412 | -0.0778 | 96.4806
1 | 0.4503 | 0.00417 | -0.0767 | 107.9856
1.5 | 0.5024 | 0.0043 | -0.0755 | 116.8372
2 | 0.554 | 0.00446 | -0.0741 | 124.2152
3 | 0.6505 | 0.00515 | -0.0701 | 126.3107
3.5 | 0.6891 | 0.00596 | -0.0663 | 115.6208
4 | 0.7326 | 0.00662 | -0.0634 | 110.6647
4.5 | 0.7774 | 0.00729 | -0.0609 | 106.6392
5 | 0.8267 | 0.00784 | -0.0592 | 105.4464
5.5 | 0.8834 | 0.0083 | -0.0592 | 106.4337
6 | 0.9609 | 0.00885 | -0.0639 | 108.5763
6.5 | 1.0871 | 0.00934 | -0.0795 | 116.3919
7 | 1.1472 | 0.00981 | -0.0799 | 116.9419
7.5 | 1.1969 | 0.01041 | -0.078 | 114.976
8 | 1.2472 | 0.01096 | -0.0762 | 113.7956
8.5 | 1.2959 | 0.0116 | -0.0741 | 111.7155
9 | 1.3423 | 0.01241 | -0.0716 | 108.1628
9.5 | 1.3868 | 0.01314 | -0.0686 | 105.5403
10 | 1.425 | 0.01394 | -0.0644 | 102.2238
10.5 | 1.4567 | 0.01517 | -0.0593 | 96.025
11 | 1.4936 | 0.01615 | -0.0553 | 92.483
11.5 | 1.5263 | 0.01742 | -0.0509 | 87.6177
12 | 1.5505 | 0.01931 | -0.0457 | 80.2952
12.5 | 1.58 | 0.02095 | -0.0414 | 75.4177
13 | 1.6015 | 0.02322 | -0.0367 | 68.9707
13.5 | 1.6106 | 0.02654 | -0.0313 | 60.6858
14 | 1.6051 | 0.03126 | -0.0258 | 51.3468
14.5 | 1.6091 | 0.03558 | -0.0221 | 45.2248
15 | 1.6009 | 0.04142 | -0.0191 | 38.6504
15.5 | 1.582 | 0.04896 | -0.0175 | 32.3121
16 | 1.5609 | 0.05759 | -0.0177 | 27.1037
16.5 | 1.528 | 0.06864 | -0.0201 | 22.2611
17 | 1.4849 | 0.08226 | -0.0251 | 18.0513
17.5 | 1.453 | 0.09531 | -0.0308 | 15.245
18 | 1.3849 | 0.11569 | -0.0417 | 11.9708
18.5 | 1.3348 | 0.13428 | -0.052 | 9.9404

## 79. Re 5M Mach 0.50 (1)
BIGFOIL.COM POLAR EXPORT
NACA63A411
NACA63A411 |  |  |  | Cl Max: | 1.256 | at alpha= | 20 | deg
JavaFoil+Calcfoil stall+Eppler ext transition |  |  |  | L/D Max: | 128.786 | at alpha= | 3 | deg
Re: | 5000000 |  |  | Cd Min: | 0.00541 | at alpha= | -1.5 | deg
Mach: | 0.5 |  |  | Cl=0 at alpha= | -3.1985 | deg
|  |  |  | @ Cl=0.1, Cd= | 0.0065798
|  |  |  | @ Cl=0.4, Cd= | 0.0054552
|  |  |  | @ Cl=0.6, Cd= | 0.0057491
alpha (deg) | Cl | Cd | Cm | Cl/Cd
-20 | -0.916 | 0.15798 | -0.037 | -5.801
-19.5 | -0.892 | 0.1523 | -0.038 | -5.854
-19 | -0.864 | 0.14785 | -0.037 | -5.844
-18.5 | -0.835 | 0.14295 | -0.036 | -5.843
-18 | -0.808 | 0.13758 | -0.036 | -5.874
-17.5 | -0.782 | 0.1338 | -0.037 | -5.842
-17 | -0.755 | 0.1299 | -0.037 | -5.812
-16.5 | -0.729 | 0.12461 | -0.038 | -5.847
-16 | -0.7 | 0.12212 | -0.037 | -5.734
-15.5 | -0.673 | 0.11432 | -0.037 | -5.886
-15 | -0.646 | 0.11217 | -0.037 | -5.76
-14.5 | -0.619 | 0.10836 | -0.037 | -5.714
-14 | -0.592 | 0.10645 | -0.037 | -5.562
-13.5 | -0.564 | 0.10018 | -0.037 | -5.633
-13 | -0.537 | 0.08862 | -0.037 | -6.064
-12.5 | -0.51 | 0.08172 | -0.038 | -6.247
-12 | -0.484 | 0.07673 | -0.039 | -6.303
-11.5 | -0.457 | 0.07123 | -0.04 | -6.412
-11 | -0.428 | 0.07746 | -0.037 | -5.522
-10.5 | -0.401 | 0.06833 | -0.037 | -5.865
-10 | -0.374 | 0.06279 | -0.04 | -5.961
-9.5 | -0.348 | 0.05764 | -0.042 | -6.03
-9 | -0.324 | 0.04988 | -0.048 | -6.49
-8.5 | -0.291 | 0.05915 | -0.035 | -4.913
-8 | -0.264 | 0.0524 | -0.037 | -5.029
-7.5 | -0.237 | 0.04798 | -0.04 | -4.933
-7 | -0.259 | 0.00869 | -0.081 | -29.846
-6.5 | -0.29 | 0.03755 | -0.052 | -7.715
-6 | -0.333 | 0.00806 | -0.082 | -41.289
-5.5 | -0.288 | 0.00774 | -0.083 | -37.236
-5 | -0.233 | 0.00745 | -0.084 | -31.247
-4.5 | -0.172 | 0.00722 | -0.084 | -23.792
-4 | -0.107 | 0.00703 | -0.085 | -15.242
-3.5 | -0.041 | 0.00687 | -0.086 | -5.898
-3 | 0.027 | 0.00672 | -0.087 | 4.061
-2.5 | 0.096 | 0.00665 | -0.087 | 14.41
-2 | 0.165 | 0.00544 | -0.088 | 30.26
-1.5 | 0.234 | 0.00541 | -0.089 | 43.168
-1 | 0.303 | 0.00541 | -0.089 | 55.947
-0.5 | 0.371 | 0.00543 | -0.09 | 68.357
0 | 0.44 | 0.00549 | -0.091 | 80.173
0.5 | 0.509 | 0.00559 | -0.091 | 90.955
1 | 0.576 | 0.00569 | -0.092 | 101.237
1.5 | 0.645 | 0.00586 | -0.093 | 110.023
2 | 0.713 | 0.00608 | -0.093 | 117.206
2.5 | 0.78 | 0.00631 | -0.094 | 123.539
3 | 0.846 | 0.00657 | -0.095 | 128.786
3.5 | 0.91 | 0.00721 | -0.095 | 126.265
4 | 0.972 | 0.00839 | -0.096 | 115.874
4.5 | 1.031 | 0.01056 | -0.097 | 97.563
5 | 1.084 | 0.01132 | -0.097 | 95.769
5.5 | 1.125 | 0.01203 | -0.098 | 93.498
6 | 1.143 | 0.01228 | -0.098 | 93.092
6.5 | 1.121 | 0.01369 | -0.098 | 81.87
7 | 0.981 | 0.01505 | -0.099 | 65.188
7.5 | 0.585 | 0.05033 | -0.052 | 11.629
8 | 0.747 | 0.01654 | -0.1 | 45.16
8.5 | 0.777 | 0.01813 | -0.1 | 42.848
9 | 0.663 | 0.06291 | -0.048 | 10.546
9.5 | 0.837 | 0.01988 | -0.1 | 42.114
10 | 0.723 | 0.06571 | -0.059 | 11.002
10.5 | 0.744 | 0.07579 | -0.05 | 9.81
11 | 0.777 | 0.07013 | -0.06 | 11.076
11.5 | 0.798 | 0.07893 | -0.055 | 10.116
12 | 0.824 | 0.0878 | -0.054 | 9.385
12.5 | 0.852 | 0.0938 | -0.057 | 9.084
13 | 0.877 | 0.09558 | -0.055 | 9.175
13.5 | 0.903 | 0.10154 | -0.056 | 8.892
14 | 0.932 | 0.10708 | -0.059 | 8.702
14.5 | 0.96 | 0.11276 | -0.062 | 8.517
15 | 0.983 | 0.11546 | -0.059 | 8.513
15.5 | 1.009 | 0.1189 | -0.06 | 8.49
16 | 1.04 | 0.12425 | -0.064 | 8.369
16.5 | 1.068 | 0.13312 | -0.066 | 8.023
17 | 1.089 | 0.1295 | -0.064 | 8.412
17.5 | 1.116 | 0.1352 | -0.065 | 8.253
18 | 1.151 | 0.13752 | -0.071 | 8.368
18.5 | 1.181 | 0.14288 | -0.073 | 8.265
19 | 1.195 | 0.14696 | -0.068 | 8.133
19.5 | 1.221 | 0.15181 | -0.069 | 8.045
20 | 1.256 | 0.15308 | -0.074 | 8.206

## 80. Re 5M Mach 0.50 (2)
BIGFOIL.COM POLAR EXPORT
NACA63A411
NACA63A411 |  |  |  | Cl Max: | 1.3013 | at alpha= | 8.5 | deg
XFOIL ncrit=9 |  |  |  | L/D Max: | 136.592 | at alpha= | 2.5 | deg
Re: | 5000000 |  |  | Cd Min: | 0.26106 | at alpha= | -20 | deg
Mach: | 0.5 |  |  | Cl=0 at alpha= | -3.3008 | deg
|  |  |  | @ Cl=0.1, Cd= | 0.0056449
|  |  |  | @ Cl=0.4, Cd= | 0.0042725
|  |  |  | @ Cl=0.6, Cd= | 0.0046125
alpha (deg) | Cl | Cd | Cm | Cl/Cd
-20 | -0.6975 | 0.26106 | 0.0314 | -2.6718
-19.5 | -0.6757 | 0.25269 | 0.0264 | -2.674
-19 | -0.6549 | 0.24437 | 0.0215 | -2.68
-18.5 | -0.6337 | 0.23622 | 0.0166 | -2.6827
-18 | -0.6127 | 0.22776 | 0.0119 | -2.6901
-17.5 | -0.5926 | 0.21898 | 0.0072 | -2.7062
-17 | -0.5735 | 0.20991 | 0.0026 | -2.7321
-16.5 | -0.5555 | 0.20068 | -0.0019 | -2.7681
-16 | -0.5367 | 0.19221 | -0.0062 | -2.7923
-15.5 | -0.5186 | 0.18397 | -0.0105 | -2.8189
-15 | -0.501 | 0.17583 | -0.0146 | -2.8493
-14.5 | -0.4842 | 0.16779 | -0.0185 | -2.8858
-14 | -0.4706 | 0.15871 | -0.0225 | -2.9652
-13.5 | -0.4601 | 0.14929 | -0.0266 | -3.0819
-13 | -0.4487 | 0.14075 | -0.0304 | -3.1879
-12 | -0.4152 | 0.12426 | -0.0397 | -3.3414
-11.5 | -0.3994 | 0.11379 | -0.0474 | -3.51
-11 | -0.3893 | 0.10422 | -0.0535 | -3.7354
-10.5 | -0.3788 | 0.09639 | -0.0578 | -3.9299
-10 | -0.371 | 0.08832 | -0.0623 | -4.2006
-9.5 | -0.3689 | 0.07939 | -0.0676 | -4.6467
-9 | -0.3737 | 0.0694 | -0.0741 | -5.3847
-8.5 | -0.3809 | 0.05878 | -0.0824 | -6.4801
-7 | -0.3911 | 0.01853 | -0.1226 | -21.1063
-6.5 | -0.3603 | 0.01235 | -0.1197 | -29.1741
-6 | -0.3158 | 0.00933 | -0.1148 | -33.8478
-5.5 | -0.2626 | 0.00794 | -0.1105 | -33.073
-5 | -0.2053 | 0.00719 | -0.1069 | -28.5535
-4.5 | -0.1456 | 0.00668 | -0.1041 | -21.7964
-4 | -0.0864 | 0.00622 | -0.1014 | -13.8907
-3.5 | -0.0247 | 0.00601 | -0.0995 | -4.1098
-3 | 0.0373 | 0.00584 | -0.0979 | 6.387
-2.5 | 0.0983 | 0.00565 | -0.0963 | 17.3982
-2 | 0.1581 | 0.00547 | -0.0947 | 28.9031
-1.5 | 0.2153 | 0.0052 | -0.0927 | 41.4038
-1 | 0.2691 | 0.00476 | -0.0903 | 56.5336
-0.5 | 0.325 | 0.00447 | -0.0882 | 72.7069
0 | 0.3814 | 0.00426 | -0.0862 | 89.5305
1 | 0.5002 | 0.00434 | -0.0833 | 115.2535
1.5 | 0.5591 | 0.00447 | -0.0817 | 125.0783
2 | 0.6165 | 0.00467 | -0.0796 | 132.0128
2.5 | 0.6734 | 0.00493 | -0.0774 | 136.5923
3 | 0.7234 | 0.00544 | -0.0738 | 132.9779
3.5 | 0.7637 | 0.00634 | -0.0684 | 120.4574
4 | 0.8083 | 0.00724 | -0.0638 | 111.6436
4.5 | 0.8567 | 0.00813 | -0.0599 | 105.3752
5 | 0.9225 | 0.00886 | -0.0592 | 104.1196
5.5 | 1.0021 | 0.0096 | -0.0611 | 104.3854
6 | 1.0886 | 0.01034 | -0.0639 | 105.2805
6.5 | 1.1924 | 0.01093 | -0.0695 | 109.0942
7 | 1.2476 | 0.01209 | -0.0651 | 103.1927
7.5 | 1.2843 | 0.01367 | -0.0575 | 93.9503
8 | 1.301 | 0.01648 | -0.0479 | 78.9442
8.5 | 1.3013 | 0.02077 | -0.0377 | 62.6529
9 | 1.2817 | 0.02731 | -0.028 | 46.9315
9.5 | 1.2518 | 0.03517 | -0.021 | 35.5928
10 | 1.2176 | 0.04408 | -0.0176 | 27.6225
10.5 | 1.1779 | 0.05473 | -0.018 | 21.522
11 | 1.1433 | 0.06647 | -0.0218 | 17.2002
11.5 | 1.1072 | 0.08007 | -0.0286 | 13.8279
12 | 1.0739 | 0.09512 | -0.0376 | 11.2899
12.5 | 1.0483 | 0.11058 | -0.0466 | 9.48
13 | 1.0266 | 0.1256 | -0.054 | 8.1736
13.5 | 1.0092 | 0.14002 | -0.0617 | 7.2075

## 81. Re 6M Mach 0.00 (1)
BIGFOIL.COM POLAR EXPORT
NACA63A411
NACA63A411 |  |  |  | Cl Max: | 1.264 | at alpha= | 10 | deg
JavaFoil+Calcfoil stall+Eppler ext transition |  |  |  | L/D Max: | 124.043 | at alpha= | 3.5 | deg
Re: | 6000000 |  |  | Cd Min: | 0.00516 | at alpha= | -1.5 | deg
Mach: | 0 |  |  | Cl=0 at alpha= | -3.2034 | deg
|  |  |  | @ Cl=0.1, Cd= | 0.0054823
|  |  |  | @ Cl=0.4, Cd= | 0.0052222
|  |  |  | @ Cl=0.6, Cd= | 0.0055881
alpha (deg) | Cl | Cd | Cm | Cl/Cd
-15.5 | -0.523 | 0.11106 | -0.029 | -4.71
-15 | -0.54 | 0.10471 | -0.03 | -5.157
-14.5 | -0.555 | 0.0997 | -0.03 | -5.566
-14 | -0.569 | 0.09316 | -0.031 | -6.103
-13.5 | -0.579 | 0.08823 | -0.032 | -6.564
-13 | -0.587 | 0.08318 | -0.032 | -7.052
-12.5 | -0.587 | 0.07753 | -0.033 | -7.576
-12 | -0.587 | 0.06987 | -0.037 | -8.4
-11.5 | -0.58 | 0.06573 | -0.038 | -8.83
-11 | -0.649 | 0.01866 | -0.06 | -34.766
-10.5 | -0.681 | 0.00959 | -0.066 | -71.026
-10 | -0.658 | 0.00902 | -0.066 | -72.996
-9.5 | -0.63 | 0.00868 | -0.067 | -72.585
-9 | -0.598 | 0.00832 | -0.068 | -71.793
-8.5 | -0.561 | 0.00813 | -0.068 | -68.983
-8 | -0.518 | 0.00785 | -0.069 | -65.942
-7.5 | -0.472 | 0.00757 | -0.07 | -62.363
-7 | -0.423 | 0.00734 | -0.07 | -57.656
-6.5 | -0.372 | 0.00721 | -0.071 | -51.639
-6 | -0.319 | 0.007 | -0.071 | -45.668
-5.5 | -0.265 | 0.00687 | -0.072 | -38.566
-5 | -0.209 | 0.00673 | -0.073 | -31.038
-4.5 | -0.152 | 0.00662 | -0.073 | -22.965
-4 | -0.094 | 0.00651 | -0.074 | -14.431
-3.5 | -0.035 | 0.00639 | -0.074 | -5.537
-3 | 0.024 | 0.00633 | -0.075 | 3.752
-2.5 | 0.083 | 0.00559 | -0.076 | 14.868
-2 | 0.143 | 0.00521 | -0.076 | 27.39
-1.5 | 0.202 | 0.00516 | -0.077 | 39.213
-1 | 0.262 | 0.00518 | -0.077 | 50.66
-0.5 | 0.322 | 0.00518 | -0.078 | 62.124
0 | 0.381 | 0.0052 | -0.079 | 73.247
0.5 | 0.441 | 0.00527 | -0.079 | 83.679
1 | 0.499 | 0.00537 | -0.08 | 92.932
1.5 | 0.559 | 0.00547 | -0.08 | 102.086
2 | 0.618 | 0.00564 | -0.081 | 109.507
2.5 | 0.676 | 0.00581 | -0.081 | 116.518
3 | 0.734 | 0.00598 | -0.082 | 122.811
3.5 | 0.792 | 0.00638 | -0.083 | 124.043
4 | 0.848 | 0.007 | -0.083 | 121.141
4.5 | 0.903 | 0.00791 | -0.084 | 114.21
5 | 0.957 | 0.00921 | -0.084 | 103.833
5.5 | 1.007 | 0.00953 | -0.085 | 105.704
6 | 1.055 | 0.0099 | -0.085 | 106.502
6.5 | 1.099 | 0.01027 | -0.086 | 106.967
7 | 1.139 | 0.0107 | -0.086 | 106.452
7.5 | 1.175 | 0.01115 | -0.087 | 105.333
8 | 1.206 | 0.01177 | -0.088 | 102.466
8.5 | 1.231 | 0.01235 | -0.088 | 99.713
9 | 1.251 | 0.01302 | -0.089 | 96.105
9.5 | 1.26 | 0.01343 | -0.089 | 93.842
10 | 1.264 | 0.01416 | -0.089 | 89.245
10.5 | 1.258 | 0.015 | -0.089 | 83.852
11 | 1.243 | 0.01569 | -0.089 | 79.204
11.5 | 1.221 | 0.01644 | -0.09 | 74.257
12 | 1.192 | 0.0175 | -0.09 | 68.123
12.5 | 1.157 | 0.01885 | -0.09 | 61.381
13 | 1.113 | 0.02091 | -0.089 | 53.238
13.5 | 1.06 | 0.02454 | -0.088 | 43.193
14 | 0.967 | 0.04055 | -0.082 | 23.857
14.5 | 0.845 | 0.08768 | -0.062 | 9.641
15 | 0.796 | 0.10263 | -0.054 | 7.755

## 82. Re 6M Mach 0.00 (2)
BIGFOIL.COM POLAR EXPORT
NACA63A411
NACA63A411 |  |  |  | Cl Max: | 1.8081 | at alpha= | 19 | deg
XFOIL ncrit=9 |  |  |  | L/D Max: | 123.347 | at alpha= | 2.5 | deg
Re: | 6000000 |  |  | Cd Min: | 0.06203 | at alpha= | 20 | deg
Mach: | 0 |  |  | Cl=0 at alpha= | -3.3697 | deg
|  |  |  | @ Cl=0.1, Cd= | 0.0051681
|  |  |  | @ Cl=0.4, Cd= | 0.0041256
|  |  |  | @ Cl=0.6, Cd= | 0.0048804
alpha (deg) | Cl | Cd | Cm | Cl/Cd
-19.5 | -1.4021 | 0.05016 | -0.0717 | -27.9526
-19 | -1.4363 | 0.0393 | -0.0788 | -36.5471
-18.5 | -1.4453 | 0.03259 | -0.0825 | -44.348
-18 | -1.4482 | 0.02738 | -0.0845 | -52.8926
-17.5 | -1.4448 | 0.02402 | -0.0836 | -60.1499
-17 | -1.4376 | 0.02196 | -0.079 | -65.4645
-16.5 | -1.4095 | 0.02023 | -0.0768 | -69.6738
-15.5 | -1.312 | 0.0177 | -0.0787 | -74.1243
-14 | -1.1543 | 0.01509 | -0.0812 | -76.4944
-13.5 | -1.103 | 0.01438 | -0.0815 | -76.7038
-13 | -1.0526 | 0.01347 | -0.0816 | -78.144
-12.5 | -1.0039 | 0.01225 | -0.0815 | -81.951
-12 | -0.9501 | 0.01148 | -0.082 | -82.7613
-11.5 | -0.8949 | 0.0109 | -0.0826 | -82.1009
-11 | -0.8335 | 0.01032 | -0.0846 | -80.7655
-10.5 | -0.7622 | 0.00967 | -0.0889 | -78.8211
-10 | -0.7002 | 0.00923 | -0.0908 | -75.8613
-9.5 | -0.6432 | 0.00881 | -0.0916 | -73.0079
-9 | -0.5871 | 0.00852 | -0.0921 | -68.9085
-8.5 | -0.5334 | 0.00812 | -0.092 | -65.6897
-8 | -0.4822 | 0.00759 | -0.0914 | -63.531
-7.5 | -0.4304 | 0.00711 | -0.0908 | -60.5345
-7 | -0.3782 | 0.00681 | -0.0903 | -55.536
-6.5 | -0.3255 | 0.00651 | -0.0898 | -50
-6 | -0.2731 | 0.00627 | -0.0892 | -43.5566
-5.5 | -0.221 | 0.00608 | -0.0885 | -36.3487
-5 | -0.1693 | 0.00593 | -0.0876 | -28.5497
-4.5 | -0.1179 | 0.00574 | -0.0868 | -20.5401
-4 | -0.0657 | 0.0056 | -0.086 | -11.7321
-3.5 | -0.0136 | 0.00547 | -0.0853 | -2.4863
-3 | 0.0386 | 0.00534 | -0.0845 | 7.2285
-2.5 | 0.0904 | 0.0052 | -0.0837 | 17.3846
-2 | 0.1416 | 0.00503 | -0.0828 | 28.1511
-1 | 0.2381 | 0.00439 | -0.0798 | 54.2369
-0.5 | 0.2874 | 0.00423 | -0.0785 | 67.9433
0 | 0.3354 | 0.00404 | -0.077 | 83.0198
1.5 | 0.4863 | 0.00424 | -0.0735 | 114.6934
2 | 0.5358 | 0.0044 | -0.0723 | 121.7727
2.5 | 0.5822 | 0.00472 | -0.0704 | 123.3475
3 | 0.6277 | 0.00513 | -0.0683 | 122.3587
3.5 | 0.6653 | 0.00595 | -0.0648 | 111.8151
4 | 0.7101 | 0.00646 | -0.0628 | 109.9226
4.5 | 0.7555 | 0.00698 | -0.0608 | 108.2378
5 | 0.803 | 0.00745 | -0.0594 | 107.7852
5.5 | 0.8547 | 0.00784 | -0.0589 | 109.0179
6 | 0.9135 | 0.00827 | -0.0602 | 110.4595
6.5 | 1.0221 | 0.00876 | -0.0732 | 116.6781
7 | 1.1154 | 0.00906 | -0.0824 | 123.1126
7.5 | 1.1646 | 0.00951 | -0.0814 | 122.4606
8 | 1.2131 | 0.00999 | -0.0803 | 121.4314
8.5 | 1.2616 | 0.01045 | -0.0793 | 120.7273
9 | 1.3086 | 0.01098 | -0.078 | 119.1803
9.5 | 1.3541 | 0.01161 | -0.0765 | 116.6322
10 | 1.3997 | 0.01215 | -0.0751 | 115.2016
10.5 | 1.4434 | 0.01284 | -0.0733 | 112.4143
11 | 1.485 | 0.0136 | -0.0713 | 109.1912
11.5 | 1.519 | 0.01437 | -0.0677 | 105.7063
12 | 1.5541 | 0.0151 | -0.0645 | 102.9205
12.5 | 1.5876 | 0.01591 | -0.0612 | 99.7863
13 | 1.6191 | 0.01686 | -0.0579 | 96.032
13.5 | 1.6471 | 0.01806 | -0.0543 | 91.2016
14 | 1.6745 | 0.01934 | -0.0508 | 86.5822
14.5 | 1.6979 | 0.02094 | -0.0471 | 81.084
15 | 1.7191 | 0.02275 | -0.0435 | 75.5648
15.5 | 1.7358 | 0.02499 | -0.0398 | 69.4598
16 | 1.7575 | 0.02693 | -0.037 | 65.2618
16.5 | 1.7709 | 0.02962 | -0.0338 | 59.7873
17 | 1.7858 | 0.03236 | -0.0312 | 55.1854
17.5 | 1.7971 | 0.03555 | -0.0289 | 50.5513
18 | 1.8026 | 0.03955 | -0.0268 | 45.5777
18.5 | 1.8064 | 0.04395 | -0.0253 | 41.1013
19 | 1.8081 | 0.04892 | -0.0245 | 36.9603
19.5 | 1.7995 | 0.05537 | -0.0242 | 32.4995
20 | 1.7927 | 0.06203 | -0.0248 | 28.9005

## 83. Re 6M Mach 0.10 (1)
BIGFOIL.COM POLAR EXPORT
NACA63A411
NACA63A411 |  |  |  | Cl Max: | 1.256 | at alpha= | 10 | deg
JavaFoil+Calcfoil stall+Eppler ext transition |  |  |  | L/D Max: | 123.697 | at alpha= | 3.5 | deg
Re: | 6000000 |  |  | Cd Min: | 0.00518 | at alpha= | -1.5 | deg
Mach: | 0.1 |  |  | Cl=0 at alpha= | -3.2 | deg
|  |  |  | @ Cl=0.1, Cd= | 0.0055042
|  |  |  | @ Cl=0.4, Cd= | 0.005227
|  |  |  | @ Cl=0.6, Cd= | 0.005594
alpha (deg) | Cl | Cd | Cm | Cl/Cd
-15.5 | -0.489 | 0.11243 | -0.03 | -4.347
-15 | -0.509 | 0.10628 | -0.03 | -4.787
-14.5 | -0.527 | 0.10089 | -0.03 | -5.228
-14 | -0.544 | 0.0961 | -0.031 | -5.662
-13.5 | -0.559 | 0.08873 | -0.032 | -6.295
-13 | -0.569 | 0.08494 | -0.032 | -6.7
-12.5 | -0.572 | 0.07875 | -0.032 | -7.266
-12 | -0.573 | 0.072 | -0.035 | -7.962
-11.5 | -0.569 | 0.06787 | -0.036 | -8.387
-11 | -0.574 | 0.05387 | -0.045 | -10.645
-10.5 | -0.666 | 0.01034 | -0.065 | -64.414
-10 | -0.654 | 0.00916 | -0.067 | -71.429
-9.5 | -0.628 | 0.00876 | -0.067 | -71.673
-9 | -0.596 | 0.00848 | -0.068 | -70.348
-8.5 | -0.56 | 0.00816 | -0.069 | -68.725
-8 | -0.518 | 0.00791 | -0.069 | -65.543
-7.5 | -0.473 | 0.00759 | -0.07 | -62.302
-7 | -0.424 | 0.00737 | -0.07 | -57.549
-6.5 | -0.374 | 0.00723 | -0.071 | -51.641
-6 | -0.321 | 0.00703 | -0.072 | -45.602
-5.5 | -0.266 | 0.00688 | -0.072 | -38.676
-5 | -0.21 | 0.00678 | -0.073 | -30.983
-4.5 | -0.153 | 0.00662 | -0.074 | -23.041
-4 | -0.094 | 0.00652 | -0.074 | -14.484
-3.5 | -0.036 | 0.00639 | -0.075 | -5.558
-3 | 0.024 | 0.00634 | -0.075 | 3.765
-2.5 | 0.084 | 0.00561 | -0.076 | 14.891
-2 | 0.143 | 0.00522 | -0.077 | 27.502
-1.5 | 0.203 | 0.00518 | -0.077 | 39.257
-1 | 0.264 | 0.00518 | -0.078 | 50.888
-0.5 | 0.323 | 0.00518 | -0.078 | 62.401
0 | 0.383 | 0.00521 | -0.079 | 73.571
0.5 | 0.443 | 0.00527 | -0.08 | 84.036
1 | 0.502 | 0.00538 | -0.08 | 93.285
1.5 | 0.561 | 0.00549 | -0.081 | 102.173
2 | 0.621 | 0.00565 | -0.081 | 109.816
2.5 | 0.68 | 0.00581 | -0.082 | 116.924
3 | 0.738 | 0.006 | -0.082 | 123.104
3.5 | 0.795 | 0.00643 | -0.083 | 123.697
4 | 0.852 | 0.00704 | -0.084 | 121.097
4.5 | 0.907 | 0.00798 | -0.084 | 113.715
5 | 0.961 | 0.00925 | -0.085 | 103.907
5.5 | 1.012 | 0.00957 | -0.085 | 105.727
6 | 1.059 | 0.00995 | -0.086 | 106.412
6.5 | 1.103 | 0.01036 | -0.086 | 106.485
7 | 1.142 | 0.01076 | -0.087 | 106.146
7.5 | 1.177 | 0.01126 | -0.087 | 104.598
8 | 1.207 | 0.01189 | -0.088 | 101.486
8.5 | 1.231 | 0.0125 | -0.089 | 98.528
9 | 1.248 | 0.01241 | -0.089 | 100.561
9.5 | 1.254 | 0.01367 | -0.089 | 91.73
10 | 1.256 | 0.01436 | -0.089 | 87.456
10.5 | 1.246 | 0.01523 | -0.089 | 81.821
11 | 1.227 | 0.01606 | -0.09 | 76.39
11.5 | 1.2 | 0.01678 | -0.09 | 71.504
12 | 1.165 | 0.01799 | -0.09 | 64.785
12.5 | 1.121 | 0.01969 | -0.09 | 56.942
13 | 1.071 | 0.02217 | -0.089 | 48.31
13.5 | 0.982 | 0.03391 | -0.085 | 28.956
14 | 0.84 | 0.08408 | -0.062 | 9.993
14.5 | 0.791 | 0.0955 | -0.057 | 8.279
15 | 0.743 | 0.10792 | -0.051 | 6.886

## 84. Re 6M Mach 0.10 (2)
BIGFOIL.COM POLAR EXPORT
NACA63A411
NACA63A411 |  |  |  | Cl Max: | 1.7845 | at alpha= | 17.5 | deg
XFOIL ncrit=9 |  |  |  | L/D Max: | 123.721 | at alpha= | 2.5 | deg
Re: | 6000000 |  |  | Cd Min: | 0.07149 | at alpha= | 20 | deg
Mach: | 0.1 |  |  | Cl=0 at alpha= | -3.3676 | deg
|  |  |  | @ Cl=0.1, Cd= | 0.0051789
|  |  |  | @ Cl=0.4, Cd= | 0.0040547
|  |  |  | @ Cl=0.6, Cd= | 0.0048631
alpha (deg) | Cl | Cd | Cm | Cl/Cd
-19 | -1.3004 | 0.06238 | -0.0653 | -20.8464
-18.5 | -1.3732 | 0.04452 | -0.0783 | -30.8446
-18 | -1.3958 | 0.0355 | -0.0841 | -39.3183
-17.5 | -1.4046 | 0.02921 | -0.0871 | -48.0863
-17 | -1.4048 | 0.02506 | -0.0873 | -56.0575
-16.5 | -1.3977 | 0.02296 | -0.0829 | -60.8754
-16 | -1.3767 | 0.02067 | -0.0797 | -66.6038
-15.5 | -1.3294 | 0.01895 | -0.0805 | -70.153
-15 | -1.2715 | 0.01758 | -0.0826 | -72.3265
-14 | -1.165 | 0.01571 | -0.0838 | -74.1566
-13.5 | -1.1133 | 0.01492 | -0.0839 | -74.618
-13 | -1.0584 | 0.01451 | -0.0841 | -72.9428
-12.5 | -1.0114 | 0.01292 | -0.0836 | -78.2817
-12 | -0.9584 | 0.01192 | -0.0839 | -80.4027
-11.5 | -0.9029 | 0.01127 | -0.0843 | -80.1154
-11 | -0.842 | 0.01064 | -0.0858 | -79.1353
-10.5 | -0.7702 | 0.00994 | -0.0899 | -77.4849
-10 | -0.7066 | 0.00945 | -0.0919 | -74.7725
-9.5 | -0.6488 | 0.00896 | -0.0927 | -72.4107
-8.5 | -0.5376 | 0.00821 | -0.093 | -65.4811
-8 | -0.4836 | 0.00788 | -0.0927 | -61.3706
-7.5 | -0.4336 | 0.00717 | -0.0917 | -60.4742
-7 | -0.381 | 0.00685 | -0.091 | -55.6204
-6.5 | -0.3279 | 0.00655 | -0.0905 | -50.0611
-6 | -0.2751 | 0.0063 | -0.0898 | -43.6667
-5.5 | -0.2228 | 0.0061 | -0.089 | -36.5246
-5 | -0.1707 | 0.00594 | -0.0882 | -28.7374
-4.5 | -0.1189 | 0.00575 | -0.0873 | -20.6783
-4 | -0.0664 | 0.00562 | -0.0865 | -11.8149
-3.5 | -0.0139 | 0.00548 | -0.0857 | -2.5365
-3 | 0.0386 | 0.00535 | -0.085 | 7.215
-2.5 | 0.0906 | 0.00521 | -0.0841 | 17.3896
-2 | 0.142 | 0.00504 | -0.0832 | 28.1746
-1.5 | 0.1918 | 0.00476 | -0.0819 | 40.2941
-1 | 0.2394 | 0.00441 | -0.0802 | 54.2857
-0.5 | 0.2887 | 0.00424 | -0.0789 | 68.0896
0 | 0.3371 | 0.00404 | -0.0773 | 83.4406
0.5 | 0.3875 | 0.00404 | -0.0761 | 95.9158
1 | 0.4385 | 0.0041 | -0.0751 | 106.9512
1.5 | 0.4887 | 0.00424 | -0.0738 | 115.2594
2 | 0.5385 | 0.0044 | -0.0725 | 122.3864
2.5 | 0.5852 | 0.00473 | -0.0706 | 123.7209
3 | 0.6308 | 0.00514 | -0.0685 | 122.7237
3.5 | 0.6685 | 0.00596 | -0.065 | 112.1644
4 | 0.7134 | 0.00648 | -0.0628 | 110.0926
4.5 | 0.7591 | 0.00701 | -0.0609 | 108.2882
5 | 0.807 | 0.00749 | -0.0595 | 107.7437
5.5 | 0.8593 | 0.00788 | -0.059 | 109.0482
6 | 0.9189 | 0.00832 | -0.0603 | 110.4447
6.5 | 1.0264 | 0.00883 | -0.0728 | 116.2401
7 | 1.1213 | 0.00912 | -0.0822 | 122.9496
7.5 | 1.1707 | 0.00959 | -0.0811 | 122.0751
8 | 1.2197 | 0.01007 | -0.08 | 121.1221
8.5 | 1.2684 | 0.01055 | -0.0788 | 120.2275
9 | 1.3154 | 0.01112 | -0.0774 | 118.2914
10 | 1.4071 | 0.01232 | -0.0741 | 114.2127
10.5 | 1.4498 | 0.01312 | -0.072 | 110.503
11 | 1.4887 | 0.01387 | -0.0692 | 107.3324
11.5 | 1.5242 | 0.0146 | -0.0657 | 104.3973
12 | 1.5581 | 0.01543 | -0.0622 | 100.9786
12.5 | 1.5912 | 0.01634 | -0.0587 | 97.3807
13 | 1.622 | 0.0174 | -0.0551 | 93.2184
13.5 | 1.6488 | 0.01877 | -0.0513 | 87.8423
14 | 1.6724 | 0.0204 | -0.0472 | 81.9804
14.5 | 1.6938 | 0.02226 | -0.0433 | 76.0916
15 | 1.7162 | 0.02413 | -0.0399 | 71.1231
15.5 | 1.7348 | 0.02636 | -0.0364 | 65.8118
16 | 1.7544 | 0.02862 | -0.0335 | 61.2998
16.5 | 1.7656 | 0.0317 | -0.0303 | 55.6972
17 | 1.7764 | 0.03499 | -0.0277 | 50.7688
17.5 | 1.7845 | 0.0388 | -0.0256 | 45.9923
18 | 1.7835 | 0.04378 | -0.0237 | 40.7378
18.5 | 1.7819 | 0.04923 | -0.0228 | 36.1954
19 | 1.7793 | 0.0551 | -0.0225 | 32.2922
19.5 | 1.7622 | 0.0632 | -0.0232 | 27.8829
20 | 1.7472 | 0.07149 | -0.0248 | 24.4398

## 85. Re 6M Mach 0.25 (1)
BIGFOIL.COM POLAR EXPORT
NACA63A411
NACA63A411 |  |  |  | Cl Max: | 1.219 | at alpha= | 8.5 | deg
JavaFoil+Calcfoil stall+Eppler ext transition |  |  |  | L/D Max: | 124.307 | at alpha= | 3 | deg
Re: | 6000000 |  |  | Cd Min: | 0.0052 | at alpha= | -1 | deg
Mach: | 0.25 |  |  | Cl=0 at alpha= | -3.2049 | deg
|  |  |  | @ Cl=0.1, Cd= | 0.0056198
|  |  |  | @ Cl=0.4, Cd= | 0.0052659
|  |  |  | @ Cl=0.6, Cd= | 0.09849
alpha (deg) | Cl | Cd | Cm | Cl/Cd
-14 | -0.322 | 0.10088 | -0.031 | -3.196
-13.5 | -0.372 | 0.09559 | -0.031 | -3.89
-13 | -0.415 | 0.08892 | -0.032 | -4.671
-12.5 | -0.446 | 0.08258 | -0.032 | -5.395
-12 | -0.469 | 0.07872 | -0.033 | -5.964
-11.5 | -0.488 | 0.07123 | -0.035 | -6.851
-11 | -0.498 | 0.06684 | -0.035 | -7.458
-10.5 | -0.502 | 0.06355 | -0.035 | -7.899
-10 | -0.501 | 0.0577 | -0.038 | -8.682
-9.5 | -0.578 | 0.0123 | -0.066 | -46.991
-9 | -0.584 | 0.00879 | -0.07 | -66.429
-8.5 | -0.556 | 0.00849 | -0.071 | -65.48
-8 | -0.518 | 0.00815 | -0.071 | -63.61
-7.5 | -0.476 | 0.00782 | -0.072 | -60.861
-7 | -0.429 | 0.00755 | -0.072 | -56.908
-6.5 | -0.38 | 0.00739 | -0.073 | -51.388
-6 | -0.327 | 0.00714 | -0.074 | -45.772
-5.5 | -0.272 | 0.00697 | -0.074 | -38.996
-5 | -0.215 | 0.00685 | -0.075 | -31.358
-4.5 | -0.156 | 0.00671 | -0.076 | -23.321
-4 | -0.097 | 0.0066 | -0.076 | -14.682
-3.5 | -0.036 | 0.00647 | -0.077 | -5.641
-3 | 0.025 | 0.00638 | -0.077 | 3.839
-2.5 | 0.086 | 0.00573 | -0.078 | 14.994
-2 | 0.147 | 0.00525 | -0.079 | 28.062
-1.5 | 0.209 | 0.00522 | -0.079 | 40.043
-1 | 0.271 | 0.0052 | -0.08 | 52.041
-0.5 | 0.332 | 0.00523 | -0.081 | 63.551
0 | 0.394 | 0.00526 | -0.081 | 74.791
0.5 | 0.455 | 0.00532 | -0.082 | 85.626
1 | 0.516 | 0.00543 | -0.082 | 94.904
1.5 | 0.577 | 0.00556 | -0.083 | 103.825
2 | 0.638 | 0.00572 | -0.084 | 111.582
2.5 | 0.698 | 0.00591 | -0.084 | 118.176
3 | 0.758 | 0.0061 | -0.085 | 124.307
3.5 | 0.817 | 0.00667 | -0.085 | 122.478
4 | 0.875 | 0.00726 | -0.086 | 120.389
4.5 | 0.931 | 0.00832 | -0.086 | 111.895
5 | 0.985 | 0.00952 | -0.087 | 103.535
5.5 | 1.036 | 0.00991 | -0.088 | 104.509
6 | 1.082 | 0.01033 | -0.088 | 104.75
6.5 | 1.123 | 0.01078 | -0.089 | 104.227
7 | 1.159 | 0.01128 | -0.089 | 102.706
7.5 | 1.188 | 0.01192 | -0.09 | 99.629
8 | 1.209 | 0.01259 | -0.09 | 96.015
8.5 | 1.219 | 0.01261 | -0.091 | 96.632
9 | 1.217 | 0.01392 | -0.091 | 87.38
9.5 | 1.206 | 0.01482 | -0.091 | 81.389
10 | 1.186 | 0.01562 | -0.091 | 75.924
10.5 | 1.146 | 0.01675 | -0.092 | 68.43
11 | 1.087 | 0.0181 | -0.092 | 60.058
11.5 | 1.004 | 0.02087 | -0.09 | 48.116
12 | 0.788 | 0.07274 | -0.059 | 10.839
12.5 | 0.706 | 0.08365 | -0.052 | 8.441
13 | 0.624 | 0.09279 | -0.047 | 6.723
13.5 | 0.54 | 0.09849 | -0.048 | 5.479

## 86. Re 6M Mach 0.25 (2)
BIGFOIL.COM POLAR EXPORT
NACA63A411
NACA63A411 |  |  |  | Cl Max: | 1.6472 | at alpha= | 14.5 | deg
XFOIL ncrit=9 |  |  |  | L/D Max: | 126.101 | at alpha= | 2.5 | deg
Re: | 6000000 |  |  | Cd Min: | 0.21399 | at alpha= | -18.5 | deg
Mach: | 0.25 |  |  | Cl=0 at alpha= | -3.3562 | deg
|  |  |  | @ Cl=0.1, Cd= | 0.0052454
|  |  |  | @ Cl=0.4, Cd= | 0.0040724
|  |  |  | @ Cl=0.6, Cd= | 0.0047594
alpha (deg) | Cl | Cd | Cm | Cl/Cd
-18.5 | -0.6119 | 0.21399 | 0.0139 | -2.8595
-18 | -0.5952 | 0.20734 | 0.01 | -2.8706
-17.5 | -0.5838 | 0.19777 | 0.0057 | -2.9519
-17 | -0.5678 | 0.19091 | 0.0019 | -2.9742
-16.5 | -0.5629 | 0.17972 | -0.0028 | -3.1321
-16 | -0.5564 | 0.16985 | -0.0072 | -3.2758
-15.5 | -0.5484 | 0.16097 | -0.0113 | -3.4068
-15 | -1.0277 | 0.05751 | -0.0735 | -17.8699
-14.5 | -1.0731 | 0.04206 | -0.0874 | -25.5136
-14 | -1.1104 | 0.03172 | -0.0952 | -35.0063
-13.5 | -1.1221 | 0.02355 | -0.0996 | -47.6476
-13 | -1.0816 | 0.02116 | -0.0983 | -51.1153
-12.5 | -1.035 | 0.01913 | -0.0971 | -54.1035
-12 | -0.9885 | 0.01699 | -0.0957 | -58.1813
-11.5 | -0.9317 | 0.01594 | -0.0949 | -58.4504
-11 | -0.8817 | 0.01349 | -0.0943 | -65.3595
-10.5 | -0.8207 | 0.01239 | -0.0944 | -66.2389
-10 | -0.7425 | 0.01154 | -0.098 | -64.3414
-9.5 | -0.6789 | 0.01035 | -0.099 | -65.5942
-9 | -0.6165 | 0.00976 | -0.0994 | -63.166
-8.5 | -0.5593 | 0.00903 | -0.0988 | -61.938
-8 | -0.503 | 0.00845 | -0.098 | -59.5266
-7.5 | -0.4501 | 0.00766 | -0.0967 | -58.7598
-7 | -0.3961 | 0.00715 | -0.0954 | -55.3986
-6.5 | -0.3412 | 0.00679 | -0.0944 | -50.2504
-6 | -0.2864 | 0.00649 | -0.0934 | -44.1294
-5.5 | -0.2323 | 0.00624 | -0.0923 | -37.2276
-5 | -0.1784 | 0.00604 | -0.0911 | -29.5364
-4.5 | -0.1245 | 0.00586 | -0.09 | -21.2457
-4 | -0.0702 | 0.00568 | -0.0891 | -12.3592
-3.5 | -0.0155 | 0.00555 | -0.0883 | -2.7928
-3 | 0.0384 | 0.0054 | -0.0873 | 7.1111
-2.5 | 0.0918 | 0.00527 | -0.0863 | 17.4194
-2 | 0.1452 | 0.00511 | -0.0853 | 28.4149
-1.5 | 0.1966 | 0.00483 | -0.084 | 40.7039
-1 | 0.2457 | 0.00447 | -0.0823 | 54.9664
-0.5 | 0.2959 | 0.00428 | -0.0807 | 69.1355
0 | 0.3458 | 0.00406 | -0.0791 | 85.1724
0.5 | 0.3979 | 0.00407 | -0.0779 | 97.7641
1 | 0.4502 | 0.00413 | -0.0767 | 109.0073
1.5 | 0.5021 | 0.00427 | -0.0754 | 117.5878
2 | 0.5533 | 0.00443 | -0.074 | 124.8984
2.5 | 0.6015 | 0.00477 | -0.072 | 126.1006
3 | 0.6478 | 0.0052 | -0.0696 | 124.5769
3.5 | 0.6858 | 0.00605 | -0.0657 | 113.3554
4 | 0.7319 | 0.0066 | -0.0633 | 110.8939
4.5 | 0.7782 | 0.0072 | -0.061 | 108.0833
5 | 0.8286 | 0.00769 | -0.0596 | 107.7503
5.5 | 0.8841 | 0.00812 | -0.0592 | 108.8793
6 | 0.9491 | 0.0086 | -0.061 | 110.3605
6.5 | 1.0511 | 0.00917 | -0.0712 | 114.6238
7 | 1.1534 | 0.00948 | -0.0811 | 121.6667
7.5 | 1.2041 | 0.01003 | -0.0794 | 120.0499
8 | 1.2551 | 0.01055 | -0.0777 | 118.9668
8.5 | 1.3036 | 0.01121 | -0.0755 | 116.289
9 | 1.3522 | 0.01187 | -0.0733 | 113.9174
9.5 | 1.3992 | 0.01262 | -0.0708 | 110.8716
10 | 1.437 | 0.01348 | -0.0665 | 106.6024
10.5 | 1.4734 | 0.01442 | -0.0621 | 102.1775
11 | 1.5103 | 0.01536 | -0.0579 | 98.3268
11.5 | 1.5443 | 0.01651 | -0.0535 | 93.5373
12 | 1.5714 | 0.01815 | -0.0483 | 86.5785
12.5 | 1.5988 | 0.01985 | -0.0436 | 80.5441
13 | 1.6134 | 0.02252 | -0.0379 | 71.643
13.5 | 1.63 | 0.02523 | -0.033 | 64.6056
14 | 1.6403 | 0.02859 | -0.0282 | 57.3732
14.5 | 1.6472 | 0.03244 | -0.024 | 50.7768
15 | 1.6428 | 0.03761 | -0.0203 | 43.6799
15.5 | 1.6274 | 0.04435 | -0.0178 | 36.6945
16 | 1.6093 | 0.05218 | -0.0169 | 30.8413
16.5 | 1.5802 | 0.06208 | -0.018 | 25.4543
17 | 1.5406 | 0.0744 | -0.0215 | 20.707
17.5 | 1.5109 | 0.08648 | -0.0261 | 17.4711
18 | 1.4491 | 0.10459 | -0.035 | 13.8551
18.5 | 1.4016 | 0.12164 | -0.0442 | 11.5225
19 | 1.3663 | 0.13723 | -0.0528 | 9.9563
19.5 | 1.2953 | 0.16065 | -0.0668 | 8.0629

## 87. Re 6M Mach 0.50 (1)
BIGFOIL.COM POLAR EXPORT
NACA63A411
NACA63A411 |  |  |  | Cl Max: | 1.269 | at alpha= | 20 | deg
JavaFoil+Calcfoil stall+Eppler ext transition |  |  |  | L/D Max: | 128.903 | at alpha= | 3 | deg
Re: | 6000000 |  |  | Cd Min: | 0.00538 | at alpha= | -1.5 | deg
Mach: | 0.5 |  |  | Cl=0 at alpha= | -3.1985 | deg
|  |  |  | @ Cl=0.1, Cd= | 0.0064796
|  |  |  | @ Cl=0.4, Cd= | 0.0054252
|  |  |  | @ Cl=0.6, Cd= | 0.0057426
alpha (deg) | Cl | Cd | Cm | Cl/Cd
-20 | -0.917 | 0.15536 | -0.037 | -5.9
-19.5 | -0.893 | 0.1507 | -0.038 | -5.924
-19 | -0.865 | 0.14491 | -0.038 | -5.967
-18.5 | -0.836 | 0.13983 | -0.037 | -5.977
-18 | -0.809 | 0.13494 | -0.037 | -5.992
-17.5 | -0.782 | 0.13123 | -0.037 | -5.958
-17 | -0.755 | 0.12737 | -0.037 | -5.93
-16.5 | -0.729 | 0.12419 | -0.038 | -5.869
-16 | -0.701 | 0.11806 | -0.037 | -5.936
-15.5 | -0.673 | 0.11012 | -0.037 | -6.116
-15 | -0.647 | 0.10384 | -0.038 | -6.228
-14.5 | -0.62 | 0.09702 | -0.038 | -6.389
-14 | -0.592 | 0.10307 | -0.037 | -5.745
-13.5 | -0.565 | 0.09857 | -0.037 | -5.728
-13 | -0.538 | 0.08784 | -0.038 | -6.122
-12.5 | -0.511 | 0.08108 | -0.039 | -6.302
-12 | -0.485 | 0.07452 | -0.04 | -6.504
-11.5 | -0.458 | 0.06921 | -0.042 | -6.621
-11 | -0.428 | 0.07555 | -0.037 | -5.664
-10.5 | -0.401 | 0.06802 | -0.039 | -5.898
-10 | -0.375 | 0.06136 | -0.042 | -6.113
-9.5 | -0.349 | 0.05547 | -0.045 | -6.297
-9 | -0.367 | 0.0171 | -0.071 | -21.466
-8.5 | -0.291 | 0.05832 | -0.036 | -4.984
-8 | -0.264 | 0.05171 | -0.038 | -5.1
-7.5 | -0.237 | 0.04721 | -0.041 | -5.021
-7 | -0.259 | 0.00848 | -0.081 | -30.578
-6.5 | -0.353 | 0.00821 | -0.082 | -43.002
-6 | -0.333 | 0.00794 | -0.082 | -41.935
-5.5 | -0.288 | 0.00759 | -0.083 | -37.955
-5 | -0.233 | 0.00734 | -0.084 | -31.714
-4.5 | -0.172 | 0.0071 | -0.084 | -24.164
-4 | -0.107 | 0.00694 | -0.085 | -15.427
-3.5 | -0.041 | 0.00674 | -0.086 | -6.009
-3 | 0.027 | 0.00661 | -0.087 | 4.131
-2.5 | 0.096 | 0.00653 | -0.087 | 14.679
-2 | 0.165 | 0.00566 | -0.088 | 29.103
-1.5 | 0.234 | 0.00538 | -0.089 | 43.388
-1 | 0.303 | 0.00539 | -0.089 | 56.205
-0.5 | 0.371 | 0.0054 | -0.09 | 68.744
0 | 0.44 | 0.00546 | -0.091 | 80.577
0.5 | 0.509 | 0.00554 | -0.091 | 91.835
1 | 0.576 | 0.00568 | -0.092 | 101.385
1.5 | 0.645 | 0.00586 | -0.093 | 109.993
2 | 0.713 | 0.00606 | -0.093 | 117.58
2.5 | 0.78 | 0.0063 | -0.094 | 123.894
3 | 0.846 | 0.00656 | -0.095 | 128.903
3.5 | 0.91 | 0.00748 | -0.095 | 121.772
4 | 0.972 | 0.00863 | -0.096 | 112.583
4.5 | 1.031 | 0.01026 | -0.097 | 100.497
5 | 1.084 | 0.01098 | -0.097 | 98.741
5.5 | 1.125 | 0.01166 | -0.098 | 96.416
6 | 1.146 | 0.01253 | -0.099 | 91.411
6.5 | 1.123 | 0.01331 | -0.099 | 84.418
7 | 0.982 | 0.01472 | -0.099 | 66.69
7.5 | 0.711 | 0.01612 | -0.099 | 44.148
8 | 0.748 | 0.01603 | -0.1 | 46.654
8.5 | 0.778 | 0.01752 | -0.1 | 44.384
9 | 0.664 | 0.06244 | -0.049 | 10.634
9.5 | 0.839 | 0.01922 | -0.101 | 43.672
10 | 0.837 | 0.02617 | -0.096 | 31.985
10.5 | 0.745 | 0.07554 | -0.053 | 9.858
11 | 0.923 | 0.0229 | -0.101 | 40.296
11.5 | 0.802 | 0.07589 | -0.059 | 10.567
12 | 0.825 | 0.0853 | -0.056 | 9.676
12.5 | 0.853 | 0.09139 | -0.058 | 9.335
13 | 0.877 | 0.08937 | -0.056 | 9.816
13.5 | 0.903 | 0.09832 | -0.056 | 9.189
14 | 0.933 | 0.10367 | -0.061 | 9.002
14.5 | 0.961 | 0.11215 | -0.063 | 8.573
15 | 0.983 | 0.11273 | -0.06 | 8.723
15.5 | 1.011 | 0.11793 | -0.061 | 8.57
16 | 1.043 | 0.12048 | -0.066 | 8.653
16.5 | 1.069 | 0.12986 | -0.067 | 8.232
17 | 1.09 | 0.12654 | -0.064 | 8.612
17.5 | 1.12 | 0.1325 | -0.068 | 8.452
18 | 1.158 | 0.13092 | -0.074 | 8.845
18.5 | 1.185 | 0.13859 | -0.075 | 8.551
19 | 1.196 | 0.1429 | -0.068 | 8.366
19.5 | 1.228 | 0.14672 | -0.072 | 8.369
20 | 1.269 | 0.14337 | -0.078 | 8.848

## 88. Re 6M Mach 0.50 (2)
BIGFOIL.COM POLAR EXPORT
NACA63A411
NACA63A411 |  |  |  | Cl Max: | 1.3179 | at alpha= | 8 | deg
XFOIL ncrit=9 |  |  |  | L/D Max: | 136.884 | at alpha= | 2.5 | deg
Re: | 6000000 |  |  | Cd Min: | 0.12328 | at alpha= | 13 | deg
Mach: | 0.5 |  |  | Cl=0 at alpha= | -3.2939 | deg
|  |  |  | @ Cl=0.1, Cd= | 0.0055041
|  |  |  | @ Cl=0.4, Cd= | 0.004213
|  |  |  | @ Cl=0.6, Cd= | 0.0045373
alpha (deg) | Cl | Cd | Cm | Cl/Cd
-11 | -0.3974 | 0.10295 | -0.0536 | -3.8601
-10.5 | -0.389 | 0.09492 | -0.0579 | -4.0982
-10 | -0.3811 | 0.08697 | -0.0624 | -4.382
-9.5 | -0.3789 | 0.07818 | -0.0677 | -4.8465
-9 | -0.3816 | 0.0686 | -0.0741 | -5.5627
-7 | -0.4053 | 0.01729 | -0.1212 | -23.4413
-6.5 | -0.3724 | 0.01116 | -0.1183 | -33.3692
-6 | -0.3243 | 0.00867 | -0.1136 | -37.4048
-5.5 | -0.2688 | 0.00753 | -0.1095 | -35.6972
-5 | -0.2098 | 0.00685 | -0.1062 | -30.6277
-4.5 | -0.149 | 0.00639 | -0.1035 | -23.3177
-4 | -0.0876 | 0.00606 | -0.1012 | -14.4554
-3.5 | -0.0256 | 0.00582 | -0.0993 | -4.3986
-3 | 0.0365 | 0.00568 | -0.0978 | 6.4261
-2.5 | 0.0976 | 0.00551 | -0.0962 | 17.7132
-2 | 0.1582 | 0.00536 | -0.0948 | 29.5149
-1.5 | 0.2163 | 0.00511 | -0.093 | 42.3288
-0.5 | 0.3273 | 0.00447 | -0.0887 | 73.2215
0 | 0.3825 | 0.00421 | -0.0865 | 90.8551
0.5 | 0.441 | 0.00422 | -0.0848 | 104.5024
1.5 | 0.5592 | 0.00441 | -0.0817 | 126.8027
2 | 0.6169 | 0.00459 | -0.0797 | 134.4009
2.5 | 0.6721 | 0.00491 | -0.0772 | 136.8839
3 | 0.7207 | 0.00546 | -0.0733 | 131.9963
3.5 | 0.7595 | 0.00644 | -0.0676 | 117.9348
4.5 | 0.8607 | 0.00798 | -0.0606 | 107.8571
5 | 0.9274 | 0.00865 | -0.0601 | 107.2139
5.5 | 1.0063 | 0.00934 | -0.0617 | 107.7409
6 | 1.0954 | 0.01005 | -0.0649 | 108.995
6.5 | 1.1662 | 0.0107 | -0.0639 | 108.9907
7 | 1.2502 | 0.0115 | -0.065 | 108.713
7.5 | 1.3009 | 0.01302 | -0.0597 | 99.9155
8 | 1.3179 | 0.01571 | -0.0497 | 83.8892
8.5 | 1.314 | 0.02013 | -0.0388 | 65.2757
9 | 1.2913 | 0.0268 | -0.0286 | 48.1828
9.5 | 1.262 | 0.03448 | -0.0213 | 36.6009
10 | 1.2288 | 0.04317 | -0.0177 | 28.4642
10.5 | 1.1883 | 0.05374 | -0.0179 | 22.112
11 | 1.1559 | 0.06505 | -0.0212 | 17.7694
11.5 | 1.1201 | 0.07841 | -0.0277 | 14.2852
12 | 1.086 | 0.09334 | -0.0366 | 11.6349
12.5 | 1.0616 | 0.10836 | -0.0454 | 9.797
13 | 1.0401 | 0.12328 | -0.0527 | 8.4369

## 89. Re 7M Mach 0.00 (1)
BIGFOIL.COM POLAR EXPORT
NACA63A411
NACA63A411 |  |  |  | Cl Max: | 1.266 | at alpha= | 10 | deg
JavaFoil+Calcfoil stall+Eppler ext transition |  |  |  | L/D Max: | 122.803 | at alpha= | 3 | deg
Re: | 7000000 |  |  | Cd Min: | 0.00516 | at alpha= | -1 | deg
Mach: | 0 |  |  | Cl=0 at alpha= | -3.2034 | deg
|  |  |  | @ Cl=0.1, Cd= | 0.0056523
|  |  |  | @ Cl=0.4, Cd= | 0.0052122
|  |  |  | @ Cl=0.6, Cd= | 0.0055973
alpha (deg) | Cl | Cd | Cm | Cl/Cd
-15.5 | -0.523 | 0.11048 | -0.03 | -4.736
-15 | -0.54 | 0.10446 | -0.031 | -5.173
-14.5 | -0.555 | 0.0986 | -0.031 | -5.633
-14 | -0.569 | 0.0925 | -0.032 | -6.151
-13.5 | -0.58 | 0.08737 | -0.032 | -6.636
-13 | -0.587 | 0.08209 | -0.033 | -7.156
-12.5 | -0.589 | 0.07563 | -0.035 | -7.783
-12 | -0.591 | 0.0661 | -0.04 | -8.942
-11.5 | -0.585 | 0.0621 | -0.041 | -9.416
-11 | -0.671 | 0.01283 | -0.062 | -52.285
-10.5 | -0.681 | 0.00934 | -0.066 | -72.955
-10 | -0.658 | 0.00881 | -0.066 | -74.737
-9.5 | -0.63 | 0.00847 | -0.067 | -74.377
-9 | -0.598 | 0.00817 | -0.068 | -73.11
-8.5 | -0.561 | 0.00798 | -0.068 | -70.241
-8 | -0.518 | 0.00771 | -0.069 | -67.172
-7.5 | -0.472 | 0.00743 | -0.07 | -63.472
-7 | -0.423 | 0.00722 | -0.07 | -58.607
-6.5 | -0.372 | 0.0071 | -0.071 | -52.446
-6 | -0.319 | 0.00691 | -0.071 | -46.252
-5.5 | -0.265 | 0.00677 | -0.072 | -39.137
-5 | -0.209 | 0.00665 | -0.073 | -31.427
-4.5 | -0.152 | 0.00654 | -0.073 | -23.241
-4 | -0.094 | 0.00643 | -0.074 | -14.611
-3.5 | -0.035 | 0.00632 | -0.074 | -5.592
-3 | 0.024 | 0.00625 | -0.075 | 3.799
-2.5 | 0.083 | 0.00576 | -0.076 | 14.443
-2 | 0.143 | 0.00538 | -0.076 | 26.534
-1.5 | 0.202 | 0.00519 | -0.077 | 38.993
-1 | 0.262 | 0.00516 | -0.077 | 50.805
-0.5 | 0.322 | 0.00518 | -0.078 | 62.068
0 | 0.381 | 0.00519 | -0.079 | 73.497
0.5 | 0.441 | 0.00526 | -0.079 | 83.769
1 | 0.499 | 0.00536 | -0.08 | 93.114
1.5 | 0.559 | 0.0055 | -0.08 | 101.594
2 | 0.618 | 0.00564 | -0.081 | 109.573
2.5 | 0.676 | 0.00579 | -0.081 | 116.86
3 | 0.734 | 0.00598 | -0.082 | 122.803
3.5 | 0.792 | 0.00659 | -0.083 | 120.111
4 | 0.848 | 0.00714 | -0.083 | 118.674
4.5 | 0.903 | 0.00795 | -0.084 | 113.531
5 | 0.957 | 0.00901 | -0.084 | 106.135
5.5 | 1.007 | 0.00931 | -0.085 | 108.217
6 | 1.055 | 0.00967 | -0.085 | 109.033
6.5 | 1.099 | 0.01005 | -0.086 | 109.302
7 | 1.139 | 0.01043 | -0.086 | 109.174
7.5 | 1.175 | 0.01086 | -0.087 | 108.129
8 | 1.206 | 0.01143 | -0.088 | 105.431
8.5 | 1.231 | 0.01201 | -0.088 | 102.489
9 | 1.251 | 0.01261 | -0.089 | 99.24
9.5 | 1.263 | 0.01256 | -0.089 | 100.541
10 | 1.266 | 0.01377 | -0.089 | 91.898
10.5 | 1.259 | 0.01459 | -0.089 | 86.291
11 | 1.244 | 0.0153 | -0.089 | 81.329
11.5 | 1.222 | 0.01626 | -0.09 | 75.153
12 | 1.193 | 0.01694 | -0.09 | 70.448
12.5 | 1.159 | 0.0182 | -0.09 | 63.693
13 | 1.115 | 0.02019 | -0.09 | 55.249
13.5 | 1.067 | 0.02296 | -0.089 | 46.462
14 | 0.997 | 0.0307 | -0.086 | 32.465
14.5 | 0.863 | 0.0757 | -0.069 | 11.398
15 | 0.799 | 0.09996 | -0.057 | 7.99

## 90. Re 7M Mach 0.00 (2)
BIGFOIL.COM POLAR EXPORT
NACA63A411
NACA63A411 |  |  |  | Cl Max: | 1.8362 | at alpha= | 19 | deg
XFOIL ncrit=9 |  |  |  | L/D Max: | 127.221 | at alpha= | 7 | deg
Re: | 7000000 |  |  | Cd Min: | 0.05804 | at alpha= | 20 | deg
Mach: | 0 |  |  | Cl=0 at alpha= | -3.3614 | deg
|  |  |  | @ Cl=0.1, Cd= | 0.0050808
|  |  |  | @ Cl=0.4, Cd= | 0.004037
|  |  |  | @ Cl=0.6, Cd= | 0.0049765
alpha (deg) | Cl | Cd | Cm | Cl/Cd
-20 | -1.4147 | 0.05508 | -0.0685 | -25.6845
-19.5 | -1.4578 | 0.0426 | -0.0768 | -34.2207
-19 | -1.4715 | 0.03507 | -0.0812 | -41.9589
-18.5 | -1.4799 | 0.02897 | -0.084 | -51.0839
-18 | -1.4765 | 0.02498 | -0.0846 | -59.1073
-17.5 | -1.4686 | 0.02269 | -0.0817 | -64.7245
-17 | -1.4497 | 0.02094 | -0.0781 | -69.2311
-16.5 | -1.4213 | 0.01918 | -0.0758 | -74.1032
-16 | -1.375 | 0.01769 | -0.0764 | -77.7275
-15.5 | -1.3178 | 0.01655 | -0.0787 | -79.6254
-14.5 | -1.2138 | 0.01483 | -0.0801 | -81.8476
-14 | -1.1634 | 0.01411 | -0.0802 | -82.4522
-13.5 | -1.1122 | 0.01345 | -0.0803 | -82.6914
-13 | -1.0586 | 0.01307 | -0.0806 | -80.9946
-12.5 | -1.0092 | 0.01194 | -0.0805 | -84.5226
-12 | -0.9578 | 0.01105 | -0.0806 | -86.6787
-11 | -0.8454 | 0.00979 | -0.0823 | -86.3534
-10 | -0.7086 | 0.00874 | -0.0892 | -81.0755
-9 | -0.5933 | 0.00806 | -0.0909 | -73.6104
-8.5 | -0.5385 | 0.00773 | -0.0911 | -69.6636
-8 | -0.4844 | 0.00743 | -0.091 | -65.1952
-7.5 | -0.4335 | 0.0069 | -0.0902 | -62.8261
-7 | -0.3806 | 0.00657 | -0.0898 | -57.93
-6.5 | -0.3281 | 0.0063 | -0.0892 | -52.0794
-6 | -0.2756 | 0.00609 | -0.0887 | -45.2545
-5.5 | -0.2236 | 0.00592 | -0.0879 | -37.7703
-5 | -0.1713 | 0.00578 | -0.0872 | -29.6367
-4.5 | -0.119 | 0.00562 | -0.0866 | -21.1744
-4 | -0.0667 | 0.00548 | -0.0859 | -12.1715
-3.5 | -0.0145 | 0.00538 | -0.0851 | -2.6952
-3 | 0.0378 | 0.00524 | -0.0844 | 7.2137
-2.5 | 0.0899 | 0.00511 | -0.0836 | 17.593
-2 | 0.1418 | 0.00496 | -0.0829 | 28.5887
-1.5 | 0.1916 | 0.00473 | -0.0817 | 40.5074
-1 | 0.2398 | 0.00446 | -0.0801 | 53.7668
-0.5 | 0.2886 | 0.00427 | -0.0788 | 67.5878
0 | 0.3356 | 0.00403 | -0.077 | 83.2754
0.5 | 0.3857 | 0.00402 | -0.0758 | 95.9453
1 | 0.4362 | 0.00408 | -0.0747 | 106.9118
1.5 | 0.4852 | 0.00425 | -0.0733 | 114.1647
2 | 0.5349 | 0.00441 | -0.0721 | 121.2925
2.5 | 0.5799 | 0.00478 | -0.0699 | 121.318
3 | 0.6249 | 0.00522 | -0.0678 | 119.7126
3.5 | 0.6639 | 0.00597 | -0.0645 | 111.206
4 | 0.7101 | 0.00642 | -0.0627 | 110.6075
4.5 | 0.7561 | 0.00691 | -0.0609 | 109.4211
5.5 | 0.856 | 0.00768 | -0.0591 | 111.4583
6 | 0.9116 | 0.00809 | -0.0596 | 112.6823
7 | 1.117 | 0.00878 | -0.0826 | 127.221
7.5 | 1.1688 | 0.00926 | -0.0822 | 126.2203
8 | 1.2182 | 0.00969 | -0.0813 | 125.7172
8.5 | 1.2669 | 0.01014 | -0.0803 | 124.9408
9 | 1.3139 | 0.01069 | -0.079 | 122.9093
9.5 | 1.3606 | 0.01122 | -0.0777 | 121.2656
10 | 1.4065 | 0.01177 | -0.0763 | 119.4987
10.5 | 1.4495 | 0.0125 | -0.0745 | 115.96
11 | 1.493 | 0.01318 | -0.0727 | 113.2777
11.5 | 1.5312 | 0.01388 | -0.07 | 110.317
12 | 1.5658 | 0.01458 | -0.0666 | 107.3937
12.5 | 1.5992 | 0.01538 | -0.0632 | 103.9792
13 | 1.6308 | 0.01628 | -0.0598 | 100.172
13.5 | 1.658 | 0.01749 | -0.0559 | 94.797
14 | 1.685 | 0.01877 | -0.0523 | 89.7709
14.5 | 1.7085 | 0.02031 | -0.0485 | 84.1211
15 | 1.7335 | 0.02183 | -0.0452 | 79.4091
15.5 | 1.755 | 0.02365 | -0.0418 | 74.2072
16 | 1.7775 | 0.02546 | -0.0389 | 69.8154
16.5 | 1.7929 | 0.02791 | -0.0357 | 64.2386
17 | 1.8086 | 0.03045 | -0.0329 | 59.3957
17.5 | 1.8212 | 0.03342 | -0.0303 | 54.4943
18 | 1.8279 | 0.03711 | -0.028 | 49.2563
18.5 | 1.8308 | 0.04145 | -0.0261 | 44.1689
19 | 1.8362 | 0.04582 | -0.025 | 40.0742
19.5 | 1.8244 | 0.05242 | -0.0243 | 34.8035
20 | 1.8243 | 0.05804 | -0.0244 | 31.4318

## 91. Re 7M Mach 0.10 (1)
BIGFOIL.COM POLAR EXPORT
NACA63A411
NACA63A411 |  |  |  | Cl Max: | 1.258 | at alpha= | 10 | deg
JavaFoil+Calcfoil stall+Eppler ext transition |  |  |  | L/D Max: | 123.086 | at alpha= | 3 | deg
Re: | 7000000 |  |  | Cd Min: | 0.00516 | at alpha= | -1 | deg
Mach: | 0.1 |  |  | Cl=0 at alpha= | -3.2 | deg
|  |  |  | @ Cl=0.1, Cd= | 0.0056697
|  |  |  | @ Cl=0.4, Cd= | 0.0052313
|  |  |  | @ Cl=0.6, Cd= | 0.005601
alpha (deg) | Cl | Cd | Cm | Cl/Cd
-15.5 | -0.489 | 0.1116 | -0.03 | -4.381
-15 | -0.509 | 0.10664 | -0.03 | -4.773
-14.5 | -0.528 | 0.09999 | -0.03 | -5.276
-14 | -0.544 | 0.09432 | -0.031 | -5.772
-13.5 | -0.559 | 0.08796 | -0.032 | -6.357
-13 | -0.57 | 0.0835 | -0.032 | -6.822
-12.5 | -0.573 | 0.07774 | -0.034 | -7.372
-12 | -0.573 | 0.0723 | -0.035 | -7.93
-11.5 | -0.572 | 0.06554 | -0.038 | -8.723
-11 | -0.645 | 0.01728 | -0.061 | -37.356
-10.5 | -0.675 | 0.00953 | -0.066 | -70.836
-10 | -0.654 | 0.00895 | -0.067 | -73.09
-9.5 | -0.628 | 0.00855 | -0.067 | -73.403
-9 | -0.596 | 0.00828 | -0.068 | -72.035
-8.5 | -0.56 | 0.00801 | -0.069 | -69.97
-8 | -0.518 | 0.00776 | -0.069 | -66.762
-7.5 | -0.473 | 0.00747 | -0.07 | -63.321
-7 | -0.424 | 0.00725 | -0.07 | -58.523
-6.5 | -0.374 | 0.00711 | -0.071 | -52.542
-6 | -0.321 | 0.00692 | -0.072 | -46.334
-5.5 | -0.266 | 0.00678 | -0.072 | -39.233
-5 | -0.21 | 0.00667 | -0.073 | -31.461
-4.5 | -0.153 | 0.00655 | -0.074 | -23.319
-4 | -0.094 | 0.00644 | -0.074 | -14.665
-3.5 | -0.036 | 0.00633 | -0.075 | -5.614
-3 | 0.024 | 0.00625 | -0.075 | 3.818
-2.5 | 0.084 | 0.00577 | -0.076 | 14.488
-2 | 0.143 | 0.0054 | -0.077 | 26.549
-1.5 | 0.203 | 0.00519 | -0.077 | 39.169
-1 | 0.264 | 0.00516 | -0.078 | 51.034
-0.5 | 0.323 | 0.00519 | -0.078 | 62.345
0 | 0.383 | 0.00522 | -0.079 | 73.462
0.5 | 0.443 | 0.00526 | -0.08 | 84.126
1 | 0.502 | 0.00537 | -0.08 | 93.469
1.5 | 0.561 | 0.00551 | -0.081 | 101.968
2 | 0.621 | 0.00565 | -0.081 | 109.883
2.5 | 0.68 | 0.00581 | -0.082 | 117.054
3 | 0.738 | 0.006 | -0.082 | 123.086
3.5 | 0.795 | 0.00664 | -0.083 | 119.747
4 | 0.852 | 0.00721 | -0.084 | 118.157
4.5 | 0.907 | 0.00799 | -0.084 | 113.538
5 | 0.961 | 0.00905 | -0.085 | 106.221
5.5 | 1.012 | 0.00939 | -0.085 | 107.747
6 | 1.059 | 0.00974 | -0.086 | 108.673
6.5 | 1.103 | 0.01011 | -0.086 | 109.12
7 | 1.142 | 0.01052 | -0.087 | 108.561
7.5 | 1.177 | 0.01096 | -0.087 | 107.389
8 | 1.207 | 0.01154 | -0.088 | 104.628
8.5 | 1.231 | 0.01216 | -0.089 | 101.297
9 | 1.25 | 0.01282 | -0.089 | 97.437
9.5 | 1.257 | 0.01227 | -0.089 | 102.434
10 | 1.258 | 0.01397 | -0.089 | 90.048
10.5 | 1.248 | 0.01482 | -0.09 | 84.214
11 | 1.228 | 0.01564 | -0.09 | 78.52
11.5 | 1.201 | 0.01658 | -0.09 | 72.437
12 | 1.167 | 0.01739 | -0.09 | 67.091
12.5 | 1.125 | 0.0189 | -0.09 | 59.507
13 | 1.074 | 0.02126 | -0.09 | 50.524
13.5 | 1.004 | 0.0277 | -0.087 | 36.234
14 | 0.888 | 0.05576 | -0.077 | 15.934
14.5 | 0.793 | 0.09334 | -0.059 | 8.495
15 | 0.744 | 0.10594 | -0.052 | 7.024

## 92. Re 7M Mach 0.10 (2)
BIGFOIL.COM POLAR EXPORT
NACA63A411
NACA63A411 |  |  |  | Cl Max: | 1.8113 | at alpha= | 18 | deg
XFOIL ncrit=9 |  |  |  | L/D Max: | 126.787 | at alpha= | 7 | deg
Re: | 7000000 |  |  | Cd Min: | 0.22951 | at alpha= | -20 | deg
Mach: | 0.1 |  |  | Cl=0 at alpha= | -3.3593 | deg
|  |  |  | @ Cl=0.1, Cd= | 0.0050918
|  |  |  | @ Cl=0.4, Cd= | 0.0040447
|  |  |  | @ Cl=0.6, Cd= | 0.0049568
alpha (deg) | Cl | Cd | Cm | Cl/Cd
-20 | -0.6562 | 0.22951 | 0.0254 | -2.8591
-19.5 | -1.2097 | 0.08579 | -0.0497 | -14.1007
-19 | -1.358 | 0.05346 | -0.072 | -25.4022
-18.5 | -1.4166 | 0.039 | -0.0821 | -36.3231
-18 | -1.4207 | 0.03271 | -0.0856 | -43.4332
-17.5 | -1.436 | 0.02635 | -0.088 | -54.4972
-17 | -1.4336 | 0.02338 | -0.0855 | -61.3174
-16.5 | -1.4177 | 0.02142 | -0.0814 | -66.1858
-15.5 | -1.3304 | 0.01772 | -0.0818 | -75.079
-15 | -1.2755 | 0.01645 | -0.0831 | -77.538
-14.5 | -1.2254 | 0.01552 | -0.083 | -78.9562
-14 | -1.1746 | 0.01469 | -0.0829 | -79.9592
-13.5 | -1.123 | 0.01393 | -0.0827 | -80.6174
-13 | -1.0688 | 0.01349 | -0.0828 | -79.2291
-12.5 | -1.0152 | 0.01285 | -0.0829 | -79.0039
-12 | -0.9658 | 0.01154 | -0.0826 | -83.6915
-11 | -0.8534 | 0.01007 | -0.0837 | -84.7468
-10 | -0.7155 | 0.00892 | -0.0902 | -80.213
-9 | -0.5984 | 0.00817 | -0.0919 | -73.2436
-8.5 | -0.543 | 0.0078 | -0.092 | -69.6154
-8 | -0.4883 | 0.00749 | -0.0918 | -65.1936
-7.5 | -0.4367 | 0.00697 | -0.0911 | -62.6542
-7 | -0.3834 | 0.00661 | -0.0905 | -58.003
-6.5 | -0.3305 | 0.00633 | -0.0899 | -52.2117
-6 | -0.2776 | 0.00611 | -0.0893 | -45.4337
-5.5 | -0.2254 | 0.00594 | -0.0885 | -37.9461
-5 | -0.1727 | 0.00579 | -0.0878 | -29.8273
-4.5 | -0.12 | 0.00564 | -0.0871 | -21.2766
-4 | -0.0674 | 0.00549 | -0.0863 | -12.2769
-3.5 | -0.0148 | 0.00539 | -0.0856 | -2.7458
-3 | 0.0378 | 0.00525 | -0.0848 | 7.2
-2.5 | 0.0902 | 0.00512 | -0.0841 | 17.6172
-2 | 0.1423 | 0.00497 | -0.0832 | 28.6318
-1.5 | 0.1924 | 0.00474 | -0.082 | 40.5907
-1 | 0.241 | 0.00447 | -0.0805 | 53.915
-0.5 | 0.29 | 0.00428 | -0.0791 | 67.757
0 | 0.3373 | 0.00403 | -0.0773 | 83.6973
0.5 | 0.3876 | 0.00403 | -0.0761 | 96.1787
1 | 0.4384 | 0.00409 | -0.075 | 107.1883
1.5 | 0.4877 | 0.00425 | -0.0736 | 114.7529
2 | 0.5376 | 0.00441 | -0.0724 | 121.9048
2.5 | 0.5829 | 0.00479 | -0.0702 | 121.691
3 | 0.628 | 0.00523 | -0.068 | 120.0765
3.5 | 0.6671 | 0.00599 | -0.0647 | 111.3689
4 | 0.7134 | 0.00644 | -0.0628 | 110.7764
4.5 | 0.7597 | 0.00693 | -0.061 | 109.6248
5 | 0.8081 | 0.00738 | -0.0596 | 109.4986
5.5 | 0.8604 | 0.00773 | -0.0591 | 111.3066
6 | 0.9169 | 0.00813 | -0.0597 | 112.7798
6.5 | 0.9929 | 0.00858 | -0.0648 | 115.7226
7 | 1.1208 | 0.00884 | -0.082 | 126.7873
7.5 | 1.175 | 0.00935 | -0.082 | 125.6684
8 | 1.225 | 0.00976 | -0.081 | 125.5123
8.5 | 1.2737 | 0.01025 | -0.0798 | 124.2634
9 | 1.3207 | 0.01083 | -0.0784 | 121.9483
9.5 | 1.3681 | 0.01135 | -0.077 | 120.5374
10 | 1.4139 | 0.01194 | -0.0754 | 118.4171
10.5 | 1.457 | 0.01272 | -0.0733 | 114.544
11 | 1.5004 | 0.0134 | -0.0713 | 111.9701
11.5 | 1.5359 | 0.0141 | -0.0678 | 108.9291
12 | 1.5702 | 0.0149 | -0.0642 | 105.3826
12.5 | 1.6028 | 0.01579 | -0.0606 | 101.5073
13 | 1.6335 | 0.01683 | -0.0569 | 97.0588
13.5 | 1.6596 | 0.0182 | -0.0528 | 91.1868
14 | 1.6864 | 0.01959 | -0.049 | 86.0847
14.5 | 1.7115 | 0.02113 | -0.0454 | 80.9986
15 | 1.7352 | 0.02283 | -0.042 | 76.0053
15.5 | 1.7551 | 0.0249 | -0.0384 | 70.4859
16 | 1.7753 | 0.02704 | -0.0353 | 65.6546
16.5 | 1.7887 | 0.02982 | -0.032 | 59.9832
17 | 1.801 | 0.03289 | -0.0292 | 54.7583
17.5 | 1.8098 | 0.03643 | -0.0267 | 49.6788
18 | 1.8113 | 0.04098 | -0.0246 | 44.1996
18.5 | 1.8094 | 0.04623 | -0.0231 | 39.1391
19 | 1.8108 | 0.05148 | -0.0226 | 35.1748
19.5 | 1.7917 | 0.05949 | -0.0227 | 30.1177
20 | 1.7845 | 0.06653 | -0.0237 | 26.8225

## 93. Re 7M Mach 0.25 (1)
BIGFOIL.COM POLAR EXPORT
NACA63A411
NACA63A411 |  |  |  | Cl Max: | 1.222 | at alpha= | 8.5 | deg
JavaFoil+Calcfoil stall+Eppler ext transition |  |  |  | L/D Max: | 123.552 | at alpha= | 3 | deg
Re: | 7000000 |  |  | Cd Min: | 0.0052 | at alpha= | -1 | deg
Mach: | 0.25 |  |  | Cl=0 at alpha= | -3.2049 | deg
|  |  |  | @ Cl=0.1, Cd= | 0.0057913
|  |  |  | @ Cl=0.4, Cd= | 0.0052649
|  |  |  | @ Cl=0.6, Cd= | 0.09708
alpha (deg) | Cl | Cd | Cm | Cl/Cd
-14.5 | -0.267 | 0.10761 | -0.031 | -2.483
-14 | -0.322 | 0.09995 | -0.031 | -3.226
-13.5 | -0.372 | 0.09494 | -0.031 | -3.918
-13 | -0.415 | 0.08778 | -0.032 | -4.733
-12.5 | -0.446 | 0.08203 | -0.033 | -5.432
-12 | -0.47 | 0.07737 | -0.033 | -6.069
-11.5 | -0.489 | 0.07037 | -0.035 | -6.943
-11 | -0.5 | 0.06579 | -0.036 | -7.596
-10.5 | -0.503 | 0.06198 | -0.037 | -8.121
-10 | -0.506 | 0.05385 | -0.043 | -9.392
-9.5 | -0.605 | 0.00925 | -0.069 | -65.407
-9 | -0.584 | 0.0086 | -0.07 | -67.893
-8.5 | -0.556 | 0.00829 | -0.071 | -67.006
-8 | -0.518 | 0.008 | -0.071 | -64.802
-7.5 | -0.476 | 0.00768 | -0.072 | -61.974
-7 | -0.429 | 0.00744 | -0.072 | -57.691
-6.5 | -0.38 | 0.00727 | -0.073 | -52.212
-6 | -0.327 | 0.00705 | -0.074 | -46.366
-5.5 | -0.272 | 0.0069 | -0.074 | -39.388
-5 | -0.215 | 0.00675 | -0.075 | -31.854
-4.5 | -0.156 | 0.00663 | -0.076 | -23.6
-4 | -0.097 | 0.00652 | -0.076 | -14.865
-3.5 | -0.036 | 0.00638 | -0.077 | -5.715
-3 | 0.025 | 0.00631 | -0.077 | 3.883
-2.5 | 0.086 | 0.00589 | -0.078 | 14.57
-2 | 0.147 | 0.00546 | -0.079 | 27.001
-1.5 | 0.209 | 0.00522 | -0.079 | 40.038
-1 | 0.271 | 0.0052 | -0.08 | 52.077
-0.5 | 0.332 | 0.00523 | -0.081 | 63.567
0 | 0.394 | 0.00526 | -0.081 | 74.917
0.5 | 0.455 | 0.00531 | -0.082 | 85.679
1 | 0.516 | 0.00543 | -0.082 | 95.039
1.5 | 0.577 | 0.00557 | -0.083 | 103.532
2 | 0.638 | 0.00573 | -0.084 | 111.4
2.5 | 0.698 | 0.00589 | -0.084 | 118.542
3 | 0.758 | 0.00614 | -0.085 | 123.552
3.5 | 0.817 | 0.0068 | -0.085 | 120.107
4 | 0.875 | 0.00746 | -0.086 | 117.311
4.5 | 0.931 | 0.0085 | -0.086 | 109.493
5 | 0.985 | 0.00932 | -0.087 | 105.698
5.5 | 1.036 | 0.00968 | -0.088 | 107.047
6 | 1.082 | 0.01009 | -0.088 | 107.194
6.5 | 1.123 | 0.0105 | -0.089 | 106.993
7 | 1.159 | 0.01099 | -0.089 | 105.457
7.5 | 1.188 | 0.01158 | -0.09 | 102.625
8 | 1.209 | 0.01227 | -0.09 | 98.55
8.5 | 1.222 | 0.01305 | -0.091 | 93.622
9 | 1.219 | 0.01355 | -0.091 | 89.946
9.5 | 1.207 | 0.01441 | -0.091 | 83.769
10 | 1.187 | 0.01519 | -0.091 | 78.171
10.5 | 1.147 | 0.01629 | -0.092 | 70.459
11 | 1.089 | 0.01756 | -0.092 | 62.014
11.5 | 1.01 | 0.01992 | -0.091 | 50.703
12 | 0.859 | 0.03931 | -0.081 | 21.863
12.5 | 0.708 | 0.08157 | -0.054 | 8.684
13 | 0.625 | 0.09235 | -0.048 | 6.763
13.5 | 0.54 | 0.09708 | -0.048 | 5.562

## 94. Re 7M Mach 0.25 (2)
BIGFOIL.COM POLAR EXPORT
NACA63A411
NACA63A411 |  |  |  | Cl Max: | 1.6755 | at alpha= | 14.5 | deg
XFOIL ncrit=9 |  |  |  | L/D Max: | 124.74 | at alpha= | 2 | deg
Re: | 7000000 |  |  | Cd Min: | 0.22042 | at alpha= | -19 | deg
Mach: | 0.25 |  |  | Cl=0 at alpha= | -3.3487 | deg
|  |  |  | @ Cl=0.1, Cd= | 0.0051564
|  |  |  | @ Cl=0.4, Cd= | 0.0040522
|  |  |  | @ Cl=0.6, Cd= | 0.0048288
alpha (deg) | Cl | Cd | Cm | Cl/Cd
-19 | -0.6295 | 0.22042 | 0.018 | -2.8559
-18.5 | -0.6139 | 0.21311 | 0.0139 | -2.8807
-18 | -0.5974 | 0.20637 | 0.01 | -2.8948
-17.5 | -0.589 | 0.19554 | 0.0053 | -3.0122
-17 | -0.5742 | 0.18831 | 0.0015 | -3.0492
-16.5 | -0.5696 | 0.17737 | -0.0033 | -3.2114
-15.5 | -0.9684 | 0.07686 | -0.0608 | -12.5995
-15 | -1.0909 | 0.04741 | -0.0833 | -23.0099
-14.5 | -1.1357 | 0.03473 | -0.0942 | -32.7008
-14 | -1.1485 | 0.02682 | -0.1007 | -42.8225
-13.5 | -1.1467 | 0.02122 | -0.099 | -54.0386
-13 | -1.1098 | 0.01826 | -0.0972 | -60.7777
-12.5 | -1.0569 | 0.01692 | -0.0957 | -62.4645
-12 | -1.0046 | 0.01535 | -0.0945 | -65.4463
-11.5 | -0.9455 | 0.01451 | -0.0937 | -65.162
-11 | -0.8925 | 0.01266 | -0.0928 | -70.4976
-10.5 | -0.8326 | 0.01137 | -0.0928 | -73.2278
-10 | -0.7571 | 0.01059 | -0.0957 | -71.492
-9.5 | -0.6874 | 0.00966 | -0.0977 | -71.1594
-9 | -0.6255 | 0.0091 | -0.0979 | -68.7363
-8.5 | -0.5664 | 0.00847 | -0.0976 | -66.8713
-8 | -0.5094 | 0.00794 | -0.0969 | -64.1562
-7.5 | -0.4517 | 0.00763 | -0.0963 | -59.2005
-7 | -0.3991 | 0.0069 | -0.0949 | -57.8406
-6.5 | -0.3441 | 0.00654 | -0.0938 | -52.6147
-6 | -0.2893 | 0.00629 | -0.0928 | -45.9936
-5.5 | -0.2348 | 0.00606 | -0.0917 | -38.7459
-5 | -0.1804 | 0.00588 | -0.0907 | -30.6803
-4.5 | -0.1255 | 0.00575 | -0.0899 | -21.8261
-4 | -0.0713 | 0.00556 | -0.0889 | -12.8237
-3.5 | -0.0164 | 0.00544 | -0.0881 | -3.0147
-3 | 0.0378 | 0.00531 | -0.0872 | 7.1186
-2.5 | 0.0916 | 0.00518 | -0.0863 | 17.6834
-2 | 0.1451 | 0.00503 | -0.0853 | 28.8469
-1.5 | 0.1971 | 0.0048 | -0.0841 | 41.0625
-1 | 0.2473 | 0.0045 | -0.0826 | 54.9556
0 | 0.3462 | 0.00406 | -0.0791 | 85.2709
0.5 | 0.3981 | 0.00405 | -0.0779 | 98.2963
1 | 0.4503 | 0.00411 | -0.0767 | 109.562
1.5 | 0.5011 | 0.00427 | -0.0752 | 117.3536
2 | 0.5526 | 0.00443 | -0.0739 | 124.7404
2.5 | 0.5991 | 0.00482 | -0.0715 | 124.2946
3 | 0.6451 | 0.00527 | -0.0691 | 122.4099
3.5 | 0.6844 | 0.00607 | -0.0654 | 112.7512
4 | 0.7314 | 0.00658 | -0.0632 | 111.155
4.5 | 0.7793 | 0.00709 | -0.0612 | 109.9154
5 | 0.8305 | 0.00753 | -0.0599 | 110.2922
5.5 | 0.8855 | 0.00795 | -0.0594 | 111.3836
6 | 0.9485 | 0.00841 | -0.0607 | 112.7824
6.5 | 1.0395 | 0.00894 | -0.0683 | 116.2752
7 | 1.1421 | 0.00918 | -0.0784 | 124.4118
7.5 | 1.2099 | 0.00971 | -0.0805 | 124.6035
8 | 1.2611 | 0.01023 | -0.0788 | 123.2747
8.5 | 1.3098 | 0.0109 | -0.0766 | 120.1651
9 | 1.3597 | 0.01147 | -0.0747 | 118.544
9.5 | 1.4068 | 0.01223 | -0.0722 | 115.0286
10 | 1.4478 | 0.0131 | -0.0684 | 110.5191
10.5 | 1.486 | 0.0139 | -0.0642 | 106.9065
11 | 1.5232 | 0.01479 | -0.0599 | 102.9885
11.5 | 1.5579 | 0.01585 | -0.0554 | 98.2902
12 | 1.5869 | 0.01732 | -0.0504 | 91.6224
12.5 | 1.608 | 0.01938 | -0.0447 | 82.9721
13 | 1.6346 | 0.0212 | -0.0401 | 77.1038
13.5 | 1.6534 | 0.02366 | -0.0351 | 69.8817
14 | 1.666 | 0.02672 | -0.0301 | 62.3503
14.5 | 1.6755 | 0.03024 | -0.0257 | 55.4067
15 | 1.6746 | 0.03491 | -0.0216 | 47.9691
15.5 | 1.6624 | 0.04105 | -0.0183 | 40.497
16 | 1.6469 | 0.0482 | -0.0167 | 34.168
16.5 | 1.6209 | 0.05727 | -0.0168 | 28.3028
17 | 1.5843 | 0.06866 | -0.0192 | 23.0746
17.5 | 1.557 | 0.07984 | -0.0228 | 19.5015
18 | 1.4971 | 0.09682 | -0.0306 | 15.4627
18.5 | 1.4521 | 0.11278 | -0.0387 | 12.8755
19 | 1.4211 | 0.12696 | -0.0462 | 11.1933
19.5 | 1.3561 | 0.14825 | -0.0588 | 9.1474

## 95. Re 7M Mach 0.50 (1)
BIGFOIL.COM POLAR EXPORT
NACA63A411
NACA63A411 |  |  |  | Cl Max: | 1.282 | at alpha= | 20 | deg
JavaFoil+Calcfoil stall+Eppler ext transition |  |  |  | L/D Max: | 124.088 | at alpha= | 2.5 | deg
Re: | 7000000 |  |  | Cd Min: | 0.00536 | at alpha= | -1 | deg
Mach: | 0.5 |  |  | Cl=0 at alpha= | -3.1985 | deg
|  |  |  | @ Cl=0.1, Cd= | 0.0063988
|  |  |  | @ Cl=0.4, Cd= | 0.0054126
|  |  |  | @ Cl=0.6, Cd= | 0.0057357
alpha (deg) | Cl | Cd | Cm | Cl/Cd
-20 | -0.917 | 0.15225 | -0.037 | -6.022
-19.5 | -0.894 | 0.14934 | -0.039 | -5.984
-19 | -0.866 | 0.14245 | -0.039 | -6.08
-18.5 | -0.837 | 0.13779 | -0.038 | -6.076
-18 | -0.809 | 0.1344 | -0.037 | -6.017
-17.5 | -0.782 | 0.12864 | -0.037 | -6.08
-17 | -0.755 | 0.12473 | -0.037 | -6.056
-16.5 | -0.729 | 0.12058 | -0.038 | -6.046
-16 | -0.701 | 0.11647 | -0.038 | -6.02
-15.5 | -0.674 | 0.10982 | -0.038 | -6.139
-15 | -0.647 | 0.10193 | -0.038 | -6.352
-14.5 | -0.621 | 0.09492 | -0.039 | -6.539
-14 | -0.592 | 0.1036 | -0.038 | -5.716
-13.5 | -0.565 | 0.09646 | -0.038 | -5.856
-13 | -0.538 | 0.08692 | -0.038 | -6.192
-12.5 | -0.512 | 0.07917 | -0.04 | -6.468
-12 | -0.487 | 0.07211 | -0.043 | -6.748
-11.5 | -0.461 | 0.06584 | -0.046 | -7.009
-11 | -0.428 | 0.075 | -0.037 | -5.706
-10.5 | -0.402 | 0.06694 | -0.039 | -5.999
-10 | -0.376 | 0.06025 | -0.043 | -6.238
-9.5 | -0.351 | 0.05324 | -0.048 | -6.597
-9 | -0.377 | 0.01293 | -0.074 | -29.184
-8.5 | -0.291 | 0.05747 | -0.036 | -5.059
-8 | -0.264 | 0.0512 | -0.039 | -5.154
-7.5 | -0.237 | 0.04677 | -0.042 | -5.074
-7 | -0.259 | 0.00833 | -0.081 | -31.131
-6.5 | -0.353 | 0.00811 | -0.082 | -43.523
-6 | -0.333 | 0.00783 | -0.082 | -42.498
-5.5 | -0.288 | 0.00751 | -0.083 | -38.388
-5 | -0.233 | 0.00722 | -0.084 | -32.239
-4.5 | -0.172 | 0.00699 | -0.084 | -24.566
-4 | -0.107 | 0.00682 | -0.085 | -15.705
-3.5 | -0.041 | 0.00667 | -0.086 | -6.079
-3 | 0.027 | 0.00652 | -0.087 | 4.191
-2.5 | 0.096 | 0.00644 | -0.087 | 14.878
-2 | 0.165 | 0.00573 | -0.088 | 28.734
-1.5 | 0.234 | 0.00539 | -0.089 | 43.348
-1 | 0.303 | 0.00536 | -0.089 | 56.515
-0.5 | 0.371 | 0.0054 | -0.09 | 68.795
0 | 0.44 | 0.00543 | -0.091 | 81.095
0.5 | 0.509 | 0.00554 | -0.091 | 91.781
1 | 0.576 | 0.00568 | -0.092 | 101.489
1.5 | 0.645 | 0.00584 | -0.093 | 110.369
2 | 0.713 | 0.00606 | -0.093 | 117.604
2.5 | 0.78 | 0.00629 | -0.094 | 124.088
3 | 0.846 | 0.00696 | -0.095 | 121.649
3.5 | 0.91 | 0.00764 | -0.095 | 119.217
4 | 0.972 | 0.00877 | -0.096 | 110.834
4.5 | 1.031 | 0.01003 | -0.097 | 102.803
5 | 1.084 | 0.01069 | -0.097 | 101.393
5.5 | 1.125 | 0.01135 | -0.098 | 99.057
6 | 1.146 | 0.01219 | -0.099 | 93.998
6.5 | 1.126 | 0.01201 | -0.099 | 93.704
7 | 0.983 | 0.01434 | -0.099 | 68.498
7.5 | 0.714 | 0.01562 | -0.099 | 45.735
8 | 0.749 | 0.0156 | -0.1 | 47.99
8.5 | 0.779 | 0.01706 | -0.1 | 45.654
9 | 0.665 | 0.06188 | -0.051 | 10.744
9.5 | 0.841 | 0.01866 | -0.101 | 45.049
10 | 0.86 | 0.02182 | -0.1 | 39.395
10.5 | 0.746 | 0.07415 | -0.054 | 10.054
11 | 0.927 | 0.02196 | -0.101 | 42.229
11.5 | 0.882 | 0.04201 | -0.09 | 21.004
12 | 0.827 | 0.0839 | -0.058 | 9.855
12.5 | 0.853 | 0.09083 | -0.058 | 9.395
13 | 0.879 | 0.0882 | -0.058 | 9.971
13.5 | 0.905 | 0.09629 | -0.058 | 9.396
14 | 0.935 | 0.10255 | -0.062 | 9.121
14.5 | 0.962 | 0.11005 | -0.063 | 8.74
15 | 0.983 | 0.10977 | -0.06 | 8.959
15.5 | 1.012 | 0.11588 | -0.063 | 8.737
16 | 1.046 | 0.11747 | -0.069 | 8.906
16.5 | 1.071 | 0.12717 | -0.068 | 8.42
17 | 1.09 | 0.12556 | -0.064 | 8.682
17.5 | 1.124 | 0.12761 | -0.07 | 8.812
18 | 1.169 | 0.12251 | -0.078 | 9.539
18.5 | 1.189 | 0.13419 | -0.077 | 8.862
19 | 1.197 | 0.14168 | -0.069 | 8.448
19.5 | 1.236 | 0.13981 | -0.076 | 8.841
20 | 1.282 | 0.13204 | -0.082 | 9.712

## 96. Re 7M Mach 0.50 (2)
BIGFOIL.COM POLAR EXPORT
NACA63A411
NACA63A411 |  |  |  | Cl Max: | 1.3287 | at alpha= | 8 | deg
XFOIL ncrit=9 |  |  |  | L/D Max: | 135.862 | at alpha= | 2.5 | deg
Re: | 7000000 |  |  | Cd Min: | 0.26026 | at alpha= | -20 | deg
Mach: | 0.5 |  |  | Cl=0 at alpha= | -3.2894 | deg
|  |  |  | @ Cl=0.1, Cd= | 0.0053926
|  |  |  | @ Cl=0.4, Cd= | 0.0041843
|  |  |  | @ Cl=0.6, Cd= | 0.0045076
alpha (deg) | Cl | Cd | Cm | Cl/Cd
-20 | -0.7003 | 0.26026 | 0.0317 | -2.6908
-19.5 | -0.6776 | 0.25336 | 0.0268 | -2.6745
-19 | -0.6584 | 0.24217 | 0.0217 | -2.7188
-18.5 | -0.6374 | 0.23372 | 0.0168 | -2.7272
-18 | -0.617 | 0.22511 | 0.0121 | -2.7409
-17.5 | -0.5977 | 0.21623 | 0.0073 | -2.7642
-17 | -0.576 | 0.20918 | 0.0029 | -2.7536
-16.5 | -0.5571 | 0.20058 | -0.0015 | -2.7774
-16 | -0.5392 | 0.19171 | -0.006 | -2.8126
-15.5 | -0.5221 | 0.18289 | -0.0103 | -2.8547
-15 | -0.5077 | 0.17361 | -0.0147 | -2.9244
-14.5 | -0.4909 | 0.16567 | -0.0186 | -2.9631
-14 | -0.474 | 0.15787 | -0.0224 | -3.0025
-13.5 | -0.4638 | 0.14848 | -0.0266 | -3.1237
-13 | -0.4501 | 0.13803 | -0.033 | -3.2609
-12.5 | -0.4255 | 0.12908 | -0.0403 | -3.2964
-12 | -0.4129 | 0.12074 | -0.0443 | -3.4197
-11.5 | -0.406 | 0.11172 | -0.0488 | -3.6341
-11 | -0.3989 | 0.10305 | -0.053 | -3.8709
-10.5 | -0.3977 | 0.09371 | -0.0581 | -4.2439
-10 | -0.3901 | 0.08577 | -0.0626 | -4.5482
-9.5 | -0.389 | 0.07681 | -0.0681 | -5.0644
-9 | -0.3904 | 0.06749 | -0.0746 | -5.7846
-8.5 | -0.3969 | 0.05684 | -0.0834 | -6.9828
-8 | -0.4121 | 0.04147 | -0.1025 | -9.9373
-7.5 | -0.431 | 0.03024 | -0.1119 | -14.2526
-7 | -0.4113 | 0.01709 | -0.1203 | -24.0667
-6.5 | -0.3824 | 0.01022 | -0.1172 | -37.4168
-6 | -0.3311 | 0.00816 | -0.1126 | -40.576
-5.5 | -0.2731 | 0.0072 | -0.1088 | -37.9306
-5 | -0.2129 | 0.00661 | -0.1057 | -32.2088
-4.5 | -0.1513 | 0.00619 | -0.1031 | -24.4426
-4 | -0.0885 | 0.00592 | -0.1011 | -14.9493
-3.5 | -0.0262 | 0.00569 | -0.0993 | -4.6046
-3 | 0.036 | 0.00554 | -0.0977 | 6.4982
-2.5 | 0.097 | 0.0054 | -0.0962 | 17.963
-2 | 0.1579 | 0.00525 | -0.0948 | 30.0762
-1.5 | 0.2173 | 0.00504 | -0.0932 | 43.1151
-1 | 0.2739 | 0.00475 | -0.0912 | 57.6632
-0.5 | 0.3297 | 0.00448 | -0.0891 | 73.5938
0 | 0.3836 | 0.00419 | -0.0867 | 91.5513
0.5 | 0.4416 | 0.00417 | -0.085 | 105.8993
1 | 0.5011 | 0.00423 | -0.0835 | 118.4634
1.5 | 0.5591 | 0.00438 | -0.0817 | 127.6484
2 | 0.6168 | 0.00456 | -0.0797 | 135.2632
2.5 | 0.6698 | 0.00493 | -0.0767 | 135.8621
3 | 0.7179 | 0.00551 | -0.0728 | 130.2904
3.5 | 0.7572 | 0.00647 | -0.0672 | 117.0325
4 | 0.8089 | 0.00714 | -0.0639 | 113.2913
4.5 | 0.8642 | 0.00784 | -0.0612 | 110.2296
5 | 0.9312 | 0.00846 | -0.0607 | 110.0709
5.5 | 1.0111 | 0.0091 | -0.0624 | 111.1099
6 | 1.1025 | 0.00977 | -0.0661 | 112.8454
6.5 | 1.1715 | 0.01042 | -0.0646 | 112.428
7 | 1.2381 | 0.01124 | -0.0622 | 110.1512
7.5 | 1.3134 | 0.01255 | -0.0614 | 104.6534
8 | 1.3287 | 0.01525 | -0.0509 | 87.1279
8.5 | 1.3215 | 0.0198 | -0.0395 | 66.7424
9 | 1.3006 | 0.02628 | -0.0292 | 49.4901
9.5 | 1.2717 | 0.03382 | -0.0217 | 37.602
10 | 1.239 | 0.04233 | -0.0178 | 29.27
10.5 | 1.1984 | 0.05277 | -0.0177 | 22.7099
11 | 1.1665 | 0.06387 | -0.0207 | 18.2637
11.5 | 1.1305 | 0.07709 | -0.027 | 14.6647
12 | 1.097 | 0.09174 | -0.0356 | 11.9577
12.5 | 1.0695 | 0.10709 | -0.0447 | 9.9869
13 | 1.046 | 0.12237 | -0.0524 | 8.5478

## 97. Re 8M Mach 0.00 (1)
BIGFOIL.COM POLAR EXPORT
NACA63A411
NACA63A411 |  |  |  | Cl Max: | 1.268 | at alpha= | 10 | deg
JavaFoil+Calcfoil stall+Eppler ext transition |  |  |  | L/D Max: | 118.398 | at alpha= | 3.5 | deg
Re: | 8000000 |  |  | Cd Min: | 0.00515 | at alpha= | -1 | deg
Mach: | 0 |  |  | Cl=0 at alpha= | -3.2034 | deg
|  |  |  | @ Cl=0.1, Cd= | 0.0057295
|  |  |  | @ Cl=0.4, Cd= | 0.0052358
|  |  |  | @ Cl=0.6, Cd= | 0.0056034
alpha (deg) | Cl | Cd | Cm | Cl/Cd
-16 | -0.506 | 0.11531 | -0.03 | -4.388
-15.5 | -0.524 | 0.11045 | -0.03 | -4.74
-15 | -0.541 | 0.10338 | -0.031 | -5.23
-14.5 | -0.555 | 0.09855 | -0.031 | -5.637
-14 | -0.569 | 0.09222 | -0.032 | -6.174
-13.5 | -0.58 | 0.0863 | -0.033 | -6.723
-13 | -0.588 | 0.08191 | -0.033 | -7.172
-12.5 | -0.589 | 0.07509 | -0.036 | -7.85
-12 | -0.588 | 0.0688 | -0.038 | -8.549
-11.5 | -0.594 | 0.05536 | -0.045 | -10.723
-11 | -0.691 | 0.01027 | -0.064 | -67.296
-10.5 | -0.681 | 0.00908 | -0.066 | -75.056
-10 | -0.658 | 0.00867 | -0.066 | -75.866
-9.5 | -0.63 | 0.00833 | -0.067 | -75.633
-9 | -0.598 | 0.00804 | -0.068 | -74.313
-8.5 | -0.561 | 0.00785 | -0.068 | -71.441
-8 | -0.518 | 0.00763 | -0.069 | -67.902
-7.5 | -0.472 | 0.00732 | -0.07 | -64.431
-7 | -0.423 | 0.00718 | -0.07 | -58.959
-6.5 | -0.372 | 0.00701 | -0.071 | -53.127
-6 | -0.319 | 0.00685 | -0.071 | -46.646
-5.5 | -0.265 | 0.00669 | -0.072 | -39.585
-5 | -0.209 | 0.00659 | -0.073 | -31.731
-4.5 | -0.152 | 0.00647 | -0.073 | -23.477
-4 | -0.094 | 0.00638 | -0.074 | -14.727
-3.5 | -0.035 | 0.00627 | -0.074 | -5.64
-3 | 0.024 | 0.0062 | -0.075 | 3.83
-2.5 | 0.083 | 0.00584 | -0.076 | 14.229
-2 | 0.143 | 0.00545 | -0.076 | 26.181
-1.5 | 0.202 | 0.00518 | -0.077 | 39.085
-1 | 0.262 | 0.00515 | -0.077 | 50.871
-0.5 | 0.322 | 0.00517 | -0.078 | 62.238
0 | 0.381 | 0.00522 | -0.079 | 73.029
0.5 | 0.441 | 0.00527 | -0.079 | 83.689
1 | 0.499 | 0.00538 | -0.08 | 92.756
1.5 | 0.559 | 0.00552 | -0.08 | 101.21
2 | 0.618 | 0.00564 | -0.081 | 109.568
2.5 | 0.676 | 0.00581 | -0.081 | 116.33
3 | 0.734 | 0.00627 | -0.082 | 117.041
3.5 | 0.792 | 0.00669 | -0.083 | 118.398
4 | 0.848 | 0.00728 | -0.083 | 116.501
4.5 | 0.903 | 0.0081 | -0.084 | 111.418
5 | 0.957 | 0.00884 | -0.084 | 108.258
5.5 | 1.007 | 0.00917 | -0.085 | 109.872
6 | 1.055 | 0.0095 | -0.085 | 111.061
6.5 | 1.099 | 0.00987 | -0.086 | 111.353
7 | 1.139 | 0.01023 | -0.086 | 111.307
7.5 | 1.175 | 0.01065 | -0.087 | 110.308
8 | 1.206 | 0.0112 | -0.088 | 107.659
8.5 | 1.231 | 0.01175 | -0.088 | 104.767
9 | 1.251 | 0.01234 | -0.089 | 101.415
9.5 | 1.266 | 0.01307 | -0.089 | 96.842
10 | 1.268 | 0.01346 | -0.089 | 94.219
10.5 | 1.26 | 0.01426 | -0.089 | 88.396
11 | 1.245 | 0.01494 | -0.09 | 83.371
11.5 | 1.223 | 0.01589 | -0.09 | 76.961
12 | 1.195 | 0.0168 | -0.09 | 71.104
12.5 | 1.161 | 0.01767 | -0.09 | 65.693
13 | 1.118 | 0.01946 | -0.09 | 57.439
13.5 | 1.071 | 0.02183 | -0.09 | 49.051
14 | 1.011 | 0.02664 | -0.088 | 37.959
14.5 | 0.918 | 0.04594 | -0.081 | 19.982
15 | 0.799 | 0.09962 | -0.057 | 8.019

## 98. Re 8M Mach 0.00 (2)
BIGFOIL.COM POLAR EXPORT
NACA63A411
NACA63A411 |  |  |  | Cl Max: | 1.8562 | at alpha= | 19 | deg
XFOIL ncrit=9 |  |  |  | L/D Max: | 129.492 | at alpha= | 8 | deg
Re: | 8000000 |  |  | Cd Min: | 0.0555 | at alpha= | 20 | deg
Mach: | 0 |  |  | Cl=0 at alpha= | -3.3547 | deg
|  |  |  | @ Cl=0.1, Cd= | 0.0050197
|  |  |  | @ Cl=0.4, Cd= | 0.0040399
|  |  |  | @ Cl=0.6, Cd= | 0.0050755
alpha (deg) | Cl | Cd | Cm | Cl/Cd
-20 | -1.4534 | 0.0495 | -0.0724 | -29.3616
-19.5 | -1.4863 | 0.03902 | -0.079 | -38.0907
-19 | -1.4911 | 0.03287 | -0.0823 | -45.3636
-18.5 | -1.5032 | 0.02675 | -0.0846 | -56.1944
-18 | -1.4962 | 0.02364 | -0.0839 | -63.291
-17.5 | -1.4906 | 0.0216 | -0.0793 | -69.0093
-17 | -1.4617 | 0.01995 | -0.0771 | -73.2682
-16 | -1.3742 | 0.01689 | -0.0775 | -81.3618
-15.5 | -1.3192 | 0.01576 | -0.0793 | -83.7056
-15 | -1.2705 | 0.01486 | -0.0794 | -85.498
-14.5 | -1.2208 | 0.01411 | -0.0794 | -86.5202
-14 | -1.1707 | 0.01341 | -0.0793 | -87.3005
-13.5 | -1.1195 | 0.01276 | -0.0793 | -87.7351
-13 | -1.0662 | 0.01235 | -0.0796 | -86.332
-12.5 | -1.0135 | 0.01176 | -0.0797 | -86.182
-12 | -0.962 | 0.01084 | -0.0799 | -88.7454
-11.5 | -0.9085 | 0.0101 | -0.0801 | -89.9505
-11 | -0.8516 | 0.00947 | -0.0811 | -89.9261
-10.5 | -0.7895 | 0.00891 | -0.0831 | -88.6083
-10 | -0.7139 | 0.00841 | -0.0882 | -84.887
-9.5 | -0.6552 | 0.00805 | -0.0893 | -81.3913
-9 | -0.5977 | 0.00775 | -0.0901 | -77.1226
-8.5 | -0.5427 | 0.00743 | -0.0902 | -73.0417
-8 | -0.4878 | 0.00716 | -0.0903 | -68.1285
-7.5 | -0.4352 | 0.00676 | -0.0899 | -64.3787
-7 | -0.3829 | 0.00642 | -0.0893 | -59.6417
-6.5 | -0.3302 | 0.00616 | -0.0888 | -53.6039
-6 | -0.2775 | 0.00596 | -0.0883 | -46.5604
-5.5 | -0.2253 | 0.0058 | -0.0876 | -38.8448
-5 | -0.1727 | 0.00566 | -0.087 | -30.5124
-4.5 | -0.1198 | 0.00553 | -0.0864 | -21.6637
-4 | -0.0674 | 0.00538 | -0.0857 | -12.5279
-3.5 | -0.0152 | 0.0053 | -0.085 | -2.8679
-3 | 0.0371 | 0.00517 | -0.0843 | 7.176
-2.5 | 0.0895 | 0.00505 | -0.0836 | 17.7228
-2 | 0.1415 | 0.0049 | -0.0828 | 28.8776
-1.5 | 0.1917 | 0.00472 | -0.0817 | 40.6144
-1 | 0.2406 | 0.00449 | -0.0803 | 53.5857
-0.5 | 0.2897 | 0.00431 | -0.079 | 67.2158
0 | 0.336 | 0.00405 | -0.077 | 82.963
0.5 | 0.3857 | 0.00402 | -0.0758 | 95.9453
1 | 0.436 | 0.00409 | -0.0747 | 106.6015
1.5 | 0.4848 | 0.00425 | -0.0732 | 114.0706
2 | 0.5336 | 0.00444 | -0.0718 | 120.1802
2.5 | 0.5779 | 0.00484 | -0.0695 | 119.4008
3 | 0.622 | 0.00531 | -0.0672 | 117.1375
3.5 | 0.6631 | 0.00598 | -0.0644 | 110.8863
4.5 | 0.7566 | 0.00683 | -0.061 | 110.776
5 | 0.8056 | 0.00721 | -0.0599 | 111.7337
5.5 | 0.8568 | 0.00757 | -0.0592 | 113.1836
6 | 0.9116 | 0.00793 | -0.0595 | 114.9559
6.5 | 0.9783 | 0.00834 | -0.0626 | 117.3022
7 | 1.0766 | 0.00879 | -0.073 | 122.4801
7.5 | 1.1635 | 0.00904 | -0.0809 | 128.7058
8 | 1.2224 | 0.00944 | -0.0821 | 129.4915
8.5 | 1.271 | 0.00991 | -0.0811 | 128.2543
9 | 1.3181 | 0.01046 | -0.0798 | 126.0134
9.5 | 1.3659 | 0.01092 | -0.0787 | 125.0824
10 | 1.4118 | 0.01147 | -0.0773 | 123.0863
10.5 | 1.4553 | 0.01217 | -0.0755 | 119.5809
11 | 1.4997 | 0.01279 | -0.0739 | 117.2557
12 | 1.5749 | 0.01421 | -0.0682 | 110.8304
12.5 | 1.6082 | 0.01499 | -0.0648 | 107.2849
13 | 1.6398 | 0.01587 | -0.0612 | 103.327
13.5 | 1.6669 | 0.01706 | -0.0572 | 97.7081
14 | 1.6954 | 0.0182 | -0.0537 | 93.1538
14.5 | 1.7222 | 0.0195 | -0.0503 | 88.3179
15 | 1.7478 | 0.02092 | -0.047 | 83.5468
15.5 | 1.7703 | 0.02261 | -0.0436 | 78.2972
16 | 1.793 | 0.02436 | -0.0405 | 73.6043
16.5 | 1.8102 | 0.02661 | -0.0373 | 68.0271
17 | 1.8263 | 0.02904 | -0.0343 | 62.8891
17.5 | 1.8394 | 0.03188 | -0.0316 | 57.6976
18 | 1.8463 | 0.03542 | -0.0289 | 52.1259
18.5 | 1.8475 | 0.0398 | -0.0267 | 46.4196
19 | 1.8562 | 0.0437 | -0.0255 | 42.476
19.5 | 1.8409 | 0.05053 | -0.0244 | 36.4318
20 | 1.8452 | 0.0555 | -0.0243 | 33.2468

## 99. Re 8M Mach 0.10 (1)
BIGFOIL.COM POLAR EXPORT
NACA63A411
NACA63A411 |  |  |  | Cl Max: | 1.259 | at alpha= | 9.5 | deg
JavaFoil+Calcfoil stall+Eppler ext transition |  |  |  | L/D Max: | 118.651 | at alpha= | 3.5 | deg
Re: | 8000000 |  |  | Cd Min: | 0.00516 | at alpha= | -1 | deg
Mach: | 0.1 |  |  | Cl=0 at alpha= | -3.2 | deg
|  |  |  | @ Cl=0.1, Cd= | 0.0057515
|  |  |  | @ Cl=0.4, Cd= | 0.0052413
|  |  |  | @ Cl=0.6, Cd= | 0.0056045
alpha (deg) | Cl | Cd | Cm | Cl/Cd
-15.5 | -0.489 | 0.11129 | -0.03 | -4.395
-15 | -0.509 | 0.10519 | -0.03 | -4.84
-14.5 | -0.528 | 0.09957 | -0.031 | -5.302
-14 | -0.545 | 0.09367 | -0.032 | -5.816
-13.5 | -0.56 | 0.08694 | -0.033 | -6.437
-13 | -0.57 | 0.08291 | -0.033 | -6.877
-12.5 | -0.574 | 0.0766 | -0.035 | -7.494
-12 | -0.574 | 0.07099 | -0.036 | -8.092
-11.5 | -0.575 | 0.0626 | -0.041 | -9.189
-11 | -0.662 | 0.01301 | -0.063 | -50.848
-10.5 | -0.675 | 0.00928 | -0.066 | -72.743
-10 | -0.654 | 0.00876 | -0.067 | -74.635
-9.5 | -0.628 | 0.00841 | -0.067 | -74.63
-9 | -0.597 | 0.00815 | -0.068 | -73.184
-8.5 | -0.56 | 0.00787 | -0.069 | -71.173
-8 | -0.518 | 0.00765 | -0.069 | -67.803
-7.5 | -0.473 | 0.00734 | -0.07 | -64.381
-7 | -0.424 | 0.0072 | -0.07 | -58.959
-6.5 | -0.374 | 0.00702 | -0.071 | -53.195
-6 | -0.321 | 0.00686 | -0.072 | -46.725
-5.5 | -0.266 | 0.0067 | -0.072 | -39.681
-5 | -0.21 | 0.0066 | -0.073 | -31.822
-4.5 | -0.153 | 0.00648 | -0.074 | -23.554
-4 | -0.094 | 0.00639 | -0.074 | -14.782
-3.5 | -0.036 | 0.00627 | -0.075 | -5.662
-3 | 0.024 | 0.0062 | -0.075 | 3.848
-2.5 | 0.084 | 0.00586 | -0.076 | 14.253
-2 | 0.143 | 0.00546 | -0.077 | 26.275
-1.5 | 0.203 | 0.00519 | -0.077 | 39.225
-1 | 0.264 | 0.00516 | -0.078 | 51.063
-0.5 | 0.323 | 0.00518 | -0.078 | 62.379
0 | 0.383 | 0.00523 | -0.079 | 73.313
0.5 | 0.443 | 0.00527 | -0.08 | 84.045
1 | 0.502 | 0.0054 | -0.08 | 92.99
1.5 | 0.561 | 0.00552 | -0.081 | 101.73
2 | 0.621 | 0.00565 | -0.081 | 109.87
2.5 | 0.68 | 0.00582 | -0.082 | 116.731
3 | 0.738 | 0.00631 | -0.082 | 116.947
3.5 | 0.795 | 0.0067 | -0.083 | 118.651
4 | 0.852 | 0.00733 | -0.084 | 116.305
4.5 | 0.907 | 0.00814 | -0.084 | 111.421
5 | 0.961 | 0.00887 | -0.085 | 108.358
5.5 | 1.012 | 0.00922 | -0.085 | 109.764
6 | 1.059 | 0.00954 | -0.086 | 111.011
6.5 | 1.103 | 0.00992 | -0.086 | 111.184
7 | 1.142 | 0.01032 | -0.087 | 110.696
7.5 | 1.177 | 0.01075 | -0.087 | 109.567
8 | 1.207 | 0.0113 | -0.088 | 106.854
8.5 | 1.231 | 0.01189 | -0.089 | 103.583
9 | 1.25 | 0.01251 | -0.089 | 99.913
9.5 | 1.259 | 0.0125 | -0.089 | 100.655
10 | 1.259 | 0.01364 | -0.089 | 92.329
10.5 | 1.249 | 0.01447 | -0.09 | 86.311
11 | 1.229 | 0.01527 | -0.09 | 80.496
11.5 | 1.202 | 0.0162 | -0.09 | 74.203
12 | 1.168 | 0.01724 | -0.09 | 67.739
12.5 | 1.127 | 0.01828 | -0.09 | 61.665
13 | 1.077 | 0.0204 | -0.09 | 52.808
13.5 | 1.017 | 0.02436 | -0.089 | 41.771
14 | 0.933 | 0.03629 | -0.084 | 25.719
14.5 | 0.797 | 0.0901 | -0.061 | 8.844

## 100. Re 8M Mach 0.10 (2)
BIGFOIL.COM POLAR EXPORT
NACA63A411
NACA63A411 |  |  |  | Cl Max: | 1.8318 | at alpha= | 19 | deg
XFOIL ncrit=9 |  |  |  | L/D Max: | 129.253 | at alpha= | 8 | deg
Re: | 8000000 |  |  | Cd Min: | 0.06574 | at alpha= | -19.5 | deg
Mach: | 0.1 |  |  | Cl=0 at alpha= | -3.3527 | deg
|  |  |  | @ Cl=0.1, Cd= | 0.0050307
|  |  |  | @ Cl=0.4, Cd= | 0.0040371
|  |  |  | @ Cl=0.6, Cd= | 0.0050537
alpha (deg) | Cl | Cd | Cm | Cl/Cd
-19.5 | -1.3264 | 0.06574 | -0.0634 | -20.1765
-19 | -1.3841 | 0.04972 | -0.0747 | -27.8379
-18.5 | -1.4373 | 0.03651 | -0.0837 | -39.3673
-18 | -1.4354 | 0.03114 | -0.0864 | -46.0951
-17.5 | -1.4564 | 0.0248 | -0.0879 | -58.7258
-17 | -1.4527 | 0.02244 | -0.0836 | -64.7371
-16.5 | -1.431 | 0.02036 | -0.0803 | -70.2849
-16 | -1.3853 | 0.01864 | -0.0807 | -74.3187
-15.5 | -1.3298 | 0.01694 | -0.0828 | -78.5006
-15 | -1.2823 | 0.01568 | -0.0826 | -81.7793
-14.5 | -1.2327 | 0.01476 | -0.0823 | -83.5163
-14 | -1.1825 | 0.01395 | -0.0819 | -84.767
-13.5 | -1.1308 | 0.01322 | -0.0818 | -85.5371
-13 | -1.0767 | 0.01274 | -0.0818 | -84.5133
-12.5 | -1.0233 | 0.01212 | -0.0817 | -84.4307
-12 | -0.9693 | 0.01142 | -0.0819 | -84.8774
-11.5 | -0.9165 | 0.01045 | -0.0819 | -87.7033
-11 | -0.8596 | 0.00973 | -0.0825 | -88.3453
-10.5 | -0.7983 | 0.00911 | -0.0841 | -87.629
-10 | -0.721 | 0.00857 | -0.0892 | -84.1307
-9.5 | -0.6614 | 0.00816 | -0.0903 | -81.0539
-9 | -0.6029 | 0.00783 | -0.091 | -76.9987
-8.5 | -0.5473 | 0.00749 | -0.0911 | -73.0708
-8 | -0.4918 | 0.00721 | -0.0912 | -68.2108
-7.5 | -0.4383 | 0.00684 | -0.0908 | -64.0789
-7 | -0.3857 | 0.00647 | -0.0901 | -59.6136
-6.5 | -0.3327 | 0.00619 | -0.0895 | -53.748
-6 | -0.2796 | 0.00599 | -0.0889 | -46.6778
-5.5 | -0.2271 | 0.00582 | -0.0881 | -39.0206
-5 | -0.1741 | 0.00567 | -0.0875 | -30.7055
-4.5 | -0.1208 | 0.00555 | -0.0869 | -21.7658
-4 | -0.0681 | 0.00539 | -0.0862 | -12.6345
-3.5 | -0.0155 | 0.00531 | -0.0854 | -2.919
-3 | 0.0371 | 0.00517 | -0.0847 | 7.176
-2.5 | 0.0898 | 0.00506 | -0.084 | 17.747
-2 | 0.1421 | 0.00491 | -0.0832 | 28.9409
-1.5 | 0.1925 | 0.00472 | -0.0821 | 40.7839
-1 | 0.2418 | 0.0045 | -0.0807 | 53.7333
-0.5 | 0.2911 | 0.00431 | -0.0793 | 67.5406
0 | 0.3376 | 0.00405 | -0.0774 | 83.358
0.5 | 0.3876 | 0.00402 | -0.0761 | 96.4179
1 | 0.4382 | 0.00409 | -0.075 | 107.1394
1.5 | 0.4872 | 0.00425 | -0.0735 | 114.6353
2 | 0.5363 | 0.00444 | -0.0721 | 120.7883
2.5 | 0.5808 | 0.00485 | -0.0698 | 119.7526
3 | 0.6251 | 0.00532 | -0.0674 | 117.5
3.5 | 0.6662 | 0.00599 | -0.0645 | 111.2187
4 | 0.7134 | 0.0064 | -0.0628 | 111.4688
4.5 | 0.7602 | 0.00686 | -0.0611 | 110.8163
5 | 0.8097 | 0.00724 | -0.0599 | 111.837
5.5 | 0.8614 | 0.00761 | -0.0593 | 113.1932
6 | 0.9169 | 0.00798 | -0.0595 | 114.8997
6.5 | 0.9855 | 0.0084 | -0.0629 | 117.3214
7 | 1.0826 | 0.00884 | -0.073 | 122.4661
7.5 | 1.1692 | 0.00909 | -0.0805 | 128.6249
8 | 1.2292 | 0.00951 | -0.0818 | 129.2534
8.5 | 1.2779 | 0.01002 | -0.0806 | 127.5349
9 | 1.3256 | 0.01056 | -0.0793 | 125.5303
9.5 | 1.3735 | 0.01104 | -0.078 | 124.4112
10 | 1.4192 | 0.01165 | -0.0764 | 121.8197
11 | 1.5078 | 0.01301 | -0.0727 | 115.8955
11.5 | 1.546 | 0.01371 | -0.0697 | 112.7644
12 | 1.5795 | 0.01451 | -0.0659 | 108.856
12.5 | 1.6118 | 0.01539 | -0.0621 | 104.7303
13 | 1.6422 | 0.01642 | -0.0582 | 100.0122
13.5 | 1.6683 | 0.01777 | -0.054 | 93.8829
14 | 1.6995 | 0.01882 | -0.0508 | 90.3029
14.5 | 1.7254 | 0.02027 | -0.0472 | 85.1209
15 | 1.7502 | 0.02186 | -0.0437 | 80.064
15.5 | 1.7712 | 0.02379 | -0.0401 | 74.4515
16 | 1.7912 | 0.02588 | -0.0368 | 69.2117
16.5 | 1.8067 | 0.02842 | -0.0335 | 63.5714
17 | 1.8192 | 0.03137 | -0.0304 | 57.9917
17.5 | 1.8282 | 0.03479 | -0.0277 | 52.5496
18 | 1.8309 | 0.0391 | -0.0253 | 46.8261
18.5 | 1.8274 | 0.04434 | -0.0235 | 41.2134
19 | 1.8318 | 0.04914 | -0.0227 | 37.2772
19.5 | 1.8099 | 0.05727 | -0.0225 | 31.6029
20 | 1.8075 | 0.06359 | -0.0232 | 28.4243

## 101. Re 8M Mach 0.25 (1)
BIGFOIL.COM POLAR EXPORT
NACA63A411
NACA63A411 |  |  |  | Cl Max: | 1.222 | at alpha= | 8.5 | deg
JavaFoil+Calcfoil stall+Eppler ext transition |  |  |  | L/D Max: | 118.944 | at alpha= | 3.5 | deg
Re: | 8000000 |  |  | Cd Min: | 0.00521 | at alpha= | -1 | deg
Mach: | 0.25 |  |  | Cl=0 at alpha= | -3.2049 | deg
|  |  |  | @ Cl=0.1, Cd= | 0.0059492
|  |  |  | @ Cl=0.4, Cd= | 0.0052659
|  |  |  | @ Cl=0.6, Cd= | 0.09676
alpha (deg) | Cl | Cd | Cm | Cl/Cd
-14.5 | -0.267 | 0.10617 | -0.031 | -2.517
-14 | -0.323 | 0.10032 | -0.031 | -3.215
-13.5 | -0.372 | 0.09289 | -0.032 | -4.005
-13 | -0.416 | 0.08758 | -0.032 | -4.746
-12.5 | -0.446 | 0.08168 | -0.033 | -5.458
-12 | -0.47 | 0.07745 | -0.033 | -6.067
-11.5 | -0.489 | 0.0699 | -0.036 | -6.997
-11 | -0.501 | 0.06437 | -0.038 | -7.785
-10.5 | -0.506 | 0.05993 | -0.039 | -8.438
-10 | -0.55 | 0.02642 | -0.059 | -20.827
-9.5 | -0.605 | 0.00898 | -0.069 | -67.337
-9 | -0.584 | 0.00848 | -0.07 | -68.839
-8.5 | -0.556 | 0.00816 | -0.071 | -68.083
-8 | -0.518 | 0.00788 | -0.071 | -65.76
-7.5 | -0.476 | 0.00755 | -0.072 | -63.011
-7 | -0.429 | 0.00735 | -0.072 | -58.453
-6.5 | -0.38 | 0.00717 | -0.073 | -52.917
-6 | -0.327 | 0.00696 | -0.074 | -46.956
-5.5 | -0.272 | 0.00679 | -0.074 | -40.051
-5 | -0.215 | 0.00667 | -0.075 | -32.205
-4.5 | -0.156 | 0.00653 | -0.076 | -23.949
-4 | -0.097 | 0.00644 | -0.076 | -15.052
-3.5 | -0.036 | 0.00632 | -0.077 | -5.773
-3 | 0.025 | 0.00623 | -0.077 | 3.935
-2.5 | 0.086 | 0.00608 | -0.078 | 14.132
-2 | 0.147 | 0.00551 | -0.079 | 26.765
-1.5 | 0.209 | 0.00524 | -0.079 | 39.866
-1 | 0.271 | 0.00521 | -0.08 | 51.986
-0.5 | 0.332 | 0.00521 | -0.081 | 63.741
0 | 0.394 | 0.00526 | -0.081 | 74.802
0.5 | 0.455 | 0.00532 | -0.082 | 85.489
1 | 0.516 | 0.00544 | -0.082 | 94.837
1.5 | 0.577 | 0.00558 | -0.083 | 103.414
2 | 0.638 | 0.0057 | -0.084 | 111.817
2.5 | 0.698 | 0.00591 | -0.084 | 118.132
3 | 0.758 | 0.00642 | -0.085 | 118.173
3.5 | 0.817 | 0.00687 | -0.085 | 118.944
4 | 0.875 | 0.00756 | -0.086 | 115.723
4.5 | 0.931 | 0.00849 | -0.086 | 109.69
5 | 0.985 | 0.00913 | -0.087 | 107.992
5.5 | 1.036 | 0.0095 | -0.088 | 109.027
6 | 1.082 | 0.00988 | -0.088 | 109.451
6.5 | 1.123 | 0.0103 | -0.089 | 109.078
7 | 1.159 | 0.01077 | -0.089 | 107.598
7.5 | 1.188 | 0.0113 | -0.09 | 105.121
8 | 1.209 | 0.01196 | -0.09 | 101.083
8.5 | 1.222 | 0.01268 | -0.091 | 96.334
9 | 1.221 | 0.01218 | -0.091 | 100.213
9.5 | 1.209 | 0.01408 | -0.091 | 85.846
10 | 1.188 | 0.01483 | -0.092 | 80.12
10.5 | 1.148 | 0.01588 | -0.092 | 72.327
11 | 1.09 | 0.0171 | -0.092 | 63.741
11.5 | 1.014 | 0.01916 | -0.091 | 52.903
12 | 0.909 | 0.02497 | -0.089 | 36.394
12.5 | 0.711 | 0.07991 | -0.056 | 8.892
13 | 0.625 | 0.09096 | -0.049 | 6.87
13.5 | 0.54 | 0.09676 | -0.049 | 5.586

## 102. Re 8M Mach 0.25 (2)
BIGFOIL.COM POLAR EXPORT
NACA63A411
NACA63A411 |  |  |  | Cl Max: | 1.7003 | at alpha= | 15 | deg
XFOIL ncrit=9 |  |  |  | L/D Max: | 127.232 | at alpha= | 7.5 | deg
Re: | 8000000 |  |  | Cd Min: | 0.2274 | at alpha= | -19.5 | deg
Mach: | 0.25 |  |  | Cl=0 at alpha= | -3.3409 | deg
|  |  |  | @ Cl=0.1, Cd= | 0.0050691
|  |  |  | @ Cl=0.4, Cd= | 0.0040424
|  |  |  | @ Cl=0.6, Cd= | 0.0049035
alpha (deg) | Cl | Cd | Cm | Cl/Cd
-19.5 | -0.6464 | 0.2274 | 0.0224 | -2.8426
-19 | -0.631 | 0.2198 | 0.0181 | -2.8708
-18.5 | -0.6158 | 0.21228 | 0.0139 | -2.9009
-18 | -0.6003 | 0.20497 | 0.0099 | -2.9287
-17.5 | -0.6109 | 0.18674 | 0.003 | -3.2714
-17 | -0.5959 | 0.18007 | -0.0008 | -3.3093
-16 | -0.6002 | 0.15647 | -0.0118 | -3.8359
-15.5 | -1.0948 | 0.05542 | -0.077 | -19.7546
-15 | -1.1442 | 0.04035 | -0.0903 | -28.3569
-14.5 | -1.1834 | 0.03007 | -0.098 | -39.3548
-14 | -1.1834 | 0.02399 | -0.1004 | -49.3289
-13.5 | -1.1661 | 0.01943 | -0.0982 | -60.0154
-13 | -1.1266 | 0.01667 | -0.0961 | -67.5825
-12.5 | -1.0712 | 0.01548 | -0.0947 | -69.199
-12 | -1.0158 | 0.01423 | -0.0935 | -71.3844
-11.5 | -0.9561 | 0.01348 | -0.0926 | -70.9273
-11 | -0.8955 | 0.01271 | -0.0922 | -70.4563
-10.5 | -0.841 | 0.01079 | -0.0915 | -77.9425
-10 | -0.7674 | 0.00996 | -0.094 | -77.0482
-9.5 | -0.6963 | 0.00914 | -0.0962 | -76.1816
-9 | -0.6315 | 0.00863 | -0.0969 | -73.175
-8.5 | -0.5723 | 0.00806 | -0.0966 | -71.005
-8 | -0.514 | 0.00759 | -0.0961 | -67.7207
-7.5 | -0.4556 | 0.0073 | -0.0956 | -62.411
-7 | -0.4012 | 0.00677 | -0.0945 | -59.2614
-6.5 | -0.3464 | 0.00639 | -0.0934 | -54.2097
-6 | -0.2914 | 0.00615 | -0.0924 | -47.3821
-5.5 | -0.2367 | 0.00593 | -0.0914 | -39.9157
-5 | -0.1818 | 0.00576 | -0.0905 | -31.5625
-4.5 | -0.1264 | 0.00562 | -0.0897 | -22.4911
-4 | -0.0719 | 0.00546 | -0.0888 | -13.1685
-3.5 | -0.0174 | 0.00535 | -0.0879 | -3.2523
-3 | 0.0373 | 0.00523 | -0.0871 | 7.1319
-2.5 | 0.0913 | 0.00509 | -0.0863 | 17.9371
-2 | 0.1454 | 0.00496 | -0.0854 | 29.3145
-1.5 | 0.1974 | 0.00478 | -0.0842 | 41.2971
-1 | 0.2482 | 0.00453 | -0.0827 | 54.7903
-0.5 | 0.2984 | 0.00435 | -0.0812 | 68.5977
0 | 0.3466 | 0.00407 | -0.0792 | 85.1597
0.5 | 0.3979 | 0.00404 | -0.0779 | 98.4901
1 | 0.4502 | 0.0041 | -0.0767 | 109.8049
1.5 | 0.5006 | 0.00427 | -0.0751 | 117.2365
2 | 0.5511 | 0.00446 | -0.0736 | 123.565
2.5 | 0.5969 | 0.00487 | -0.0711 | 122.5667
3 | 0.6422 | 0.00536 | -0.0685 | 119.8134
3.5 | 0.6834 | 0.00608 | -0.0652 | 112.4013
4 | 0.7315 | 0.00653 | -0.0632 | 112.0214
4.5 | 0.7805 | 0.00698 | -0.0614 | 111.8195
5 | 0.8315 | 0.00743 | -0.06 | 111.9112
5.5 | 0.887 | 0.0078 | -0.0596 | 113.7179
6 | 0.9484 | 0.00824 | -0.0605 | 115.0971
6.5 | 1.0255 | 0.0087 | -0.065 | 117.8736
7 | 1.1153 | 0.00918 | -0.0722 | 121.4924
7.5 | 1.1998 | 0.00943 | -0.0781 | 127.2322
8 | 1.2658 | 0.00999 | -0.0797 | 126.7067
8.5 | 1.3156 | 0.01059 | -0.0777 | 124.2304
9 | 1.3656 | 0.01116 | -0.0757 | 122.3656
9.5 | 1.4125 | 0.01195 | -0.0731 | 118.2008
10 | 1.4582 | 0.01272 | -0.0703 | 114.6384
10.5 | 1.4959 | 0.0135 | -0.0659 | 110.8074
11 | 1.5333 | 0.01436 | -0.0615 | 106.7758
11.5 | 1.5682 | 0.01539 | -0.057 | 101.8973
12 | 1.598 | 0.01677 | -0.0519 | 95.2892
12.5 | 1.6234 | 0.01851 | -0.0466 | 87.7039
13 | 1.6511 | 0.02022 | -0.042 | 81.6568
13.5 | 1.6717 | 0.02248 | -0.0369 | 74.3639
14 | 1.6864 | 0.02532 | -0.0318 | 66.6035
14.5 | 1.6982 | 0.02856 | -0.0272 | 59.4608
15 | 1.7003 | 0.03282 | -0.0228 | 51.8068
15.5 | 1.6911 | 0.03845 | -0.019 | 43.9818
16 | 1.6787 | 0.04499 | -0.0167 | 37.3127
16.5 | 1.6558 | 0.05338 | -0.0161 | 31.0191
17 | 1.6215 | 0.06402 | -0.0176 | 25.328
17.5 | 1.5969 | 0.07439 | -0.0204 | 21.4666
18 | 1.5381 | 0.09056 | -0.0271 | 16.9843
18.5 | 1.4955 | 0.10556 | -0.0343 | 14.1673
19 | 1.4674 | 0.11874 | -0.041 | 12.3581
19.5 | 1.406 | 0.13873 | -0.0526 | 10.1348
20 | 1.3521 | 0.1581 | -0.0643 | 8.5522

## 103. Re 8M Mach 0.50 (1)
BIGFOIL.COM POLAR EXPORT
NACA63A411
NACA63A411 |  |  |  | Cl Max: | 1.299 | at alpha= | 20 | deg
JavaFoil+Calcfoil stall+Eppler ext transition |  |  |  | L/D Max: | 123.027 | at alpha= | 2.5 | deg
Re: | 8000000 |  |  | Cd Min: | 0.00536 | at alpha= | -1 | deg
Mach: | 0.5 |  |  | Cl=0 at alpha= | -3.1985 | deg
|  |  |  | @ Cl=0.1, Cd= | 0.0063481
|  |  |  | @ Cl=0.4, Cd= | 0.0054078
|  |  |  | @ Cl=0.6, Cd= | 0.0057526
alpha (deg) | Cl | Cd | Cm | Cl/Cd
-20 | -0.917 | 0.15063 | -0.037 | -6.089
-19.5 | -0.894 | 0.14666 | -0.039 | -6.095
-19 | -0.867 | 0.13898 | -0.039 | -6.239
-18.5 | -0.838 | 0.13509 | -0.038 | -6.202
-18 | -0.809 | 0.13125 | -0.037 | -6.162
-17.5 | -0.782 | 0.12762 | -0.037 | -6.129
-17 | -0.756 | 0.12375 | -0.038 | -6.106
-16.5 | -0.73 | 0.12114 | -0.039 | -6.024
-16 | -0.702 | 0.11463 | -0.038 | -6.121
-15.5 | -0.675 | 0.10743 | -0.038 | -6.282
-15 | -0.648 | 0.10081 | -0.039 | -6.43
-14.5 | -0.622 | 0.09377 | -0.04 | -6.63
-14 | -0.592 | 0.10105 | -0.038 | -5.861
-13.5 | -0.565 | 0.0951 | -0.038 | -5.942
-13 | -0.539 | 0.08548 | -0.039 | -6.303
-12.5 | -0.513 | 0.07801 | -0.041 | -6.573
-12 | -0.488 | 0.07005 | -0.045 | -6.972
-11.5 | -0.465 | 0.06213 | -0.049 | -7.486
-11 | -0.428 | 0.07435 | -0.037 | -5.757
-10.5 | -0.402 | 0.06694 | -0.04 | -6.002
-10 | -0.377 | 0.05907 | -0.044 | -6.377
-9.5 | -0.355 | 0.04954 | -0.051 | -7.158
-9 | -0.389 | 0.01047 | -0.077 | -37.157
-8.5 | -0.291 | 0.05654 | -0.037 | -5.144
-8 | -0.264 | 0.05105 | -0.039 | -5.171
-7.5 | -0.238 | 0.0463 | -0.043 | -5.13
-7 | -0.259 | 0.00822 | -0.081 | -31.572
-6.5 | -0.353 | 0.00804 | -0.082 | -43.902
-6 | -0.333 | 0.00772 | -0.082 | -43.127
-5.5 | -0.288 | 0.0074 | -0.083 | -38.934
-5 | -0.233 | 0.00714 | -0.084 | -32.592
-4.5 | -0.172 | 0.00691 | -0.084 | -24.838
-4 | -0.107 | 0.00675 | -0.085 | -15.873
-3.5 | -0.041 | 0.0066 | -0.086 | -6.141
-3 | 0.027 | 0.00645 | -0.087 | 4.23
-2.5 | 0.096 | 0.00638 | -0.087 | 15.026
-2 | 0.165 | 0.00583 | -0.088 | 28.235
-1.5 | 0.234 | 0.00552 | -0.089 | 42.304
-1 | 0.303 | 0.00536 | -0.089 | 56.437
-0.5 | 0.371 | 0.00537 | -0.09 | 69.125
0 | 0.44 | 0.00546 | -0.091 | 80.649
0.5 | 0.509 | 0.00553 | -0.091 | 91.947
1 | 0.576 | 0.00569 | -0.092 | 101.28
1.5 | 0.645 | 0.00587 | -0.093 | 109.808
2 | 0.713 | 0.00604 | -0.093 | 118.051
2.5 | 0.78 | 0.00634 | -0.094 | 123.027
3 | 0.846 | 0.00701 | -0.095 | 120.698
3.5 | 0.91 | 0.00777 | -0.095 | 117.153
4 | 0.972 | 0.00896 | -0.096 | 108.547
4.5 | 1.031 | 0.0098 | -0.097 | 105.136
5 | 1.084 | 0.01048 | -0.097 | 103.491
5.5 | 1.125 | 0.01112 | -0.098 | 101.161
6 | 1.146 | 0.01189 | -0.099 | 96.344
6.5 | 1.127 | 0.01223 | -0.099 | 92.152
7 | 0.984 | 0.01402 | -0.099 | 70.168
7.5 | 0.714 | 0.01541 | -0.099 | 46.321
8 | 0.749 | 0.01527 | -0.1 | 49.051
8.5 | 0.779 | 0.01668 | -0.1 | 46.698
9 | 0.666 | 0.06103 | -0.053 | 10.906
9.5 | 0.842 | 0.01816 | -0.101 | 46.327
10 | 0.863 | 0.02084 | -0.1 | 41.425
10.5 | 0.747 | 0.07255 | -0.055 | 10.29
11 | 0.929 | 0.02126 | -0.102 | 43.715
11.5 | 0.939 | 0.02647 | -0.099 | 35.479
12 | 0.829 | 0.08159 | -0.06 | 10.16
12.5 | 0.855 | 0.09038 | -0.059 | 9.455
13 | 0.887 | 0.08409 | -0.065 | 10.552
13.5 | 0.906 | 0.09536 | -0.059 | 9.503
14 | 0.938 | 0.0995 | -0.065 | 9.427
14.5 | 0.963 | 0.10761 | -0.064 | 8.949
15 | 0.984 | 0.10861 | -0.06 | 9.057
15.5 | 1.014 | 0.1139 | -0.064 | 8.898
16 | 1.051 | 0.11377 | -0.071 | 9.239
16.5 | 1.071 | 0.12691 | -0.068 | 8.442
17 | 1.092 | 0.12362 | -0.066 | 8.831
17.5 | 1.131 | 0.12239 | -0.073 | 9.243
18 | 1.181 | 0.11341 | -0.082 | 10.41
18.5 | 1.194 | 0.12959 | -0.078 | 9.211
19 | 1.2 | 0.13867 | -0.071 | 8.654
19.5 | 1.25 | 0.12857 | -0.08 | 9.725
20 | 1.299 | 0.11924 | -0.087 | 10.897

## 104. Re 8M Mach 0.50 (2)
BIGFOIL.COM POLAR EXPORT
NACA63A411
NACA63A411 |  |  |  | Cl Max: | 1.3371 | at alpha= | 8 | deg
XFOIL ncrit=9 |  |  |  | L/D Max: | 135.771 | at alpha= | 2 | deg
Re: | 8000000 |  |  | Cd Min: | 0.25982 | at alpha= | -20 | deg
Mach: | 0.5 |  |  | Cl=0 at alpha= | -3.284 | deg
|  |  |  | @ Cl=0.1, Cd= | 0.0053038
|  |  |  | @ Cl=0.4, Cd= | 0.0041739
|  |  |  | @ Cl=0.6, Cd= | 0.0044918
alpha (deg) | Cl | Cd | Cm | Cl/Cd
-20 | -0.7008 | 0.25982 | 0.0319 | -2.6973
-18 | -0.4111 | 0.18001 | -0.0102 | -2.2838
-17 | -0.5772 | 0.20873 | 0.003 | -2.7653
-16.5 | -0.5582 | 0.20023 | -0.0015 | -2.7878
-16 | -0.54 | 0.19151 | -0.0059 | -2.8197
-15.5 | -0.5236 | 0.18242 | -0.0103 | -2.8703
-15 | -0.5077 | 0.17371 | -0.0145 | -2.9227
-14.5 | -0.4933 | 0.16494 | -0.0187 | -2.9908
-14 | -0.4762 | 0.15724 | -0.0225 | -3.0285
-13.5 | -0.4644 | 0.14748 | -0.0275 | -3.1489
-13 | -0.4523 | 0.13697 | -0.0333 | -3.3022
-12.5 | -0.43 | 0.12801 | -0.0403 | -3.3591
-11.5 | -0.4114 | 0.11092 | -0.0488 | -3.709
-11 | -0.4044 | 0.10234 | -0.053 | -3.9515
-10.5 | -0.4051 | 0.09269 | -0.0583 | -4.3705
-10 | -0.3981 | 0.08465 | -0.0629 | -4.7029
-9.5 | -0.3983 | 0.07552 | -0.0687 | -5.2741
-9 | -0.3995 | 0.06622 | -0.0753 | -6.0329
-8.5 | -0.4057 | 0.05548 | -0.0844 | -7.3125
-8 | -0.4212 | 0.04045 | -0.1037 | -10.4129
-7.5 | -0.4384 | 0.02958 | -0.1116 | -14.8208
-7 | -0.4199 | 0.01625 | -0.1197 | -25.84
-6.5 | -0.3875 | 0.00976 | -0.1166 | -39.7029
-6 | -0.3363 | 0.00777 | -0.1119 | -43.2819
-5.5 | -0.2764 | 0.00693 | -0.1083 | -39.8846
-5 | -0.215 | 0.0064 | -0.1053 | -33.5938
-4.5 | -0.1529 | 0.00603 | -0.1028 | -25.3566
-4 | -0.0899 | 0.00579 | -0.1009 | -15.5268
-3.5 | -0.027 | 0.00559 | -0.0992 | -4.8301
-3 | 0.0355 | 0.00544 | -0.0977 | 6.5257
-2.5 | 0.0971 | 0.00531 | -0.0962 | 18.2863
-2 | 0.1577 | 0.00518 | -0.0947 | 30.444
-1 | 0.2751 | 0.00474 | -0.0915 | 58.038
-0.5 | 0.3314 | 0.00449 | -0.0894 | 73.8085
0 | 0.3845 | 0.00419 | -0.0868 | 91.7661
0.5 | 0.4424 | 0.00413 | -0.0851 | 107.1186
1 | 0.5015 | 0.0042 | -0.0836 | 119.4048
1.5 | 0.5586 | 0.00437 | -0.0816 | 127.8261
2 | 0.6164 | 0.00454 | -0.0796 | 135.7709
2.5 | 0.6672 | 0.00497 | -0.0763 | 134.2455
3 | 0.715 | 0.00556 | -0.0723 | 128.5971
3.5 | 0.7565 | 0.00646 | -0.0671 | 117.1053
4 | 0.8096 | 0.00708 | -0.064 | 114.3503
5 | 0.9339 | 0.00829 | -0.061 | 112.6538
5.5 | 1.0159 | 0.00891 | -0.0632 | 114.018
6 | 1.1083 | 0.00955 | -0.067 | 116.0524
6.5 | 1.1769 | 0.0102 | -0.0654 | 115.3824
7 | 1.2411 | 0.01095 | -0.0624 | 113.3425
8 | 1.3371 | 0.0149 | -0.0518 | 89.7383
8.5 | 1.3291 | 0.01944 | -0.0401 | 68.3693
9 | 1.3091 | 0.0258 | -0.0298 | 50.7403
9.5 | 1.2804 | 0.03321 | -0.0221 | 38.5547
10 | 1.2478 | 0.04162 | -0.0179 | 29.9808
10.5 | 1.2074 | 0.0519 | -0.0175 | 23.264
11 | 1.1709 | 0.06342 | -0.0206 | 18.4626
11.5 | 1.1336 | 0.07674 | -0.0269 | 14.772
12 | 1.1051 | 0.09058 | -0.0349 | 12.2003
12.5 | 1.0726 | 0.10667 | -0.0446 | 10.0553
13 | 1.0496 | 0.12185 | -0.0523 | 8.6139

## 105. Re 10M Mach 0.00 (1)
BIGFOIL.COM POLAR EXPORT
NACA63A411
NACA63A411 |  |  |  | Cl Max: | 1.271 | at alpha= | 10 | deg
JavaFoil+Calcfoil stall+Eppler ext transition |  |  |  | L/D Max: | 115.354 | at alpha= | 3.5 | deg
Re: | 10000000 |  |  | Cd Min: | 0.00517 | at alpha= | -1 | deg
Mach: | 0 |  |  | Cl=0 at alpha= | -3.2034 | deg
|  |  |  | @ Cl=0.1, Cd= | 0.0058323
|  |  |  | @ Cl=0.4, Cd= | 0.0052722
|  |  |  | @ Cl=0.6, Cd= | 0.0056173
alpha (deg) | Cl | Cd | Cm | Cl/Cd
-16 | -0.506 | 0.11309 | -0.031 | -4.477
-15.5 | -0.524 | 0.10827 | -0.031 | -4.839
-15 | -0.541 | 0.10314 | -0.031 | -5.244
-14.5 | -0.556 | 0.09688 | -0.032 | -5.739
-14 | -0.57 | 0.09055 | -0.033 | -6.294
-13.5 | -0.581 | 0.08473 | -0.034 | -6.861
-13 | -0.589 | 0.08039 | -0.034 | -7.323
-12.5 | -0.592 | 0.07258 | -0.037 | -8.154
-12 | -0.594 | 0.0637 | -0.041 | -9.327
-11.5 | -0.651 | 0.0232 | -0.058 | -28.045
-11 | -0.7 | 0.00946 | -0.065 | -73.91
-10.5 | -0.681 | 0.00884 | -0.066 | -77.073
-10 | -0.658 | 0.00844 | -0.066 | -77.986
-9.5 | -0.63 | 0.0081 | -0.067 | -77.838
-9 | -0.598 | 0.00788 | -0.068 | -75.788
-8.5 | -0.561 | 0.00769 | -0.068 | -72.914
-8 | -0.518 | 0.00744 | -0.069 | -69.615
-7.5 | -0.472 | 0.0072 | -0.07 | -65.518
-7 | -0.423 | 0.00701 | -0.07 | -60.396
-6.5 | -0.372 | 0.00685 | -0.071 | -54.325
-6 | -0.319 | 0.00669 | -0.071 | -47.757
-5.5 | -0.265 | 0.00657 | -0.072 | -40.299
-5 | -0.209 | 0.00648 | -0.073 | -32.272
-4.5 | -0.152 | 0.00634 | -0.073 | -23.969
-4 | -0.094 | 0.00625 | -0.074 | -15.032
-3.5 | -0.035 | 0.00615 | -0.074 | -5.746
-3 | 0.024 | 0.00609 | -0.075 | 3.899
-2.5 | 0.083 | 0.00594 | -0.076 | 14.002
-2 | 0.143 | 0.00556 | -0.076 | 25.674
-1.5 | 0.202 | 0.00536 | -0.077 | 37.797
-1 | 0.262 | 0.00517 | -0.077 | 50.693
-0.5 | 0.322 | 0.00519 | -0.078 | 62.024
0 | 0.381 | 0.00525 | -0.079 | 72.576
0.5 | 0.441 | 0.00532 | -0.079 | 82.814
1 | 0.499 | 0.00542 | -0.08 | 92.209
1.5 | 0.559 | 0.00552 | -0.08 | 101.147
2 | 0.618 | 0.00566 | -0.081 | 109.117
2.5 | 0.676 | 0.0061 | -0.081 | 110.871
3 | 0.734 | 0.00639 | -0.082 | 114.903
3.5 | 0.792 | 0.00686 | -0.083 | 115.354
4 | 0.848 | 0.00737 | -0.083 | 115.015
4.5 | 0.903 | 0.00803 | -0.084 | 112.461
5 | 0.957 | 0.0086 | -0.084 | 111.293
5.5 | 1.007 | 0.00887 | -0.085 | 113.555
6 | 1.055 | 0.0092 | -0.085 | 114.606
6.5 | 1.099 | 0.00954 | -0.086 | 115.162
7 | 1.139 | 0.0099 | -0.086 | 114.992
7.5 | 1.175 | 0.01029 | -0.087 | 114.182
8 | 1.206 | 0.01078 | -0.088 | 111.804
8.5 | 1.231 | 0.0113 | -0.088 | 109.01
9 | 1.251 | 0.01183 | -0.089 | 105.827
9.5 | 1.266 | 0.01251 | -0.089 | 101.202
10 | 1.271 | 0.0124 | -0.089 | 102.52
10.5 | 1.263 | 0.01371 | -0.089 | 92.139
11 | 1.247 | 0.01435 | -0.09 | 86.901
11.5 | 1.225 | 0.01524 | -0.09 | 80.351
12 | 1.196 | 0.01619 | -0.09 | 73.889
12.5 | 1.162 | 0.01725 | -0.09 | 67.399
13 | 1.122 | 0.01845 | -0.09 | 60.808
13.5 | 1.075 | 0.02037 | -0.09 | 52.802
14 | 1.026 | 0.02296 | -0.09 | 44.7
14.5 | 0.942 | 0.03593 | -0.085 | 26.212
15 | 0.804 | 0.09476 | -0.06 | 8.486

## 106. Re 10M Mach 0.00 (2)
BIGFOIL.COM POLAR EXPORT
NACA63A411
NACA63A411 |  |  |  | Cl Max: | 1.8806 | at alpha= | 19 | deg
XFOIL ncrit=9 |  |  |  | L/D Max: | 134.613 | at alpha= | 8 | deg
Re: | 10000000 |  |  | Cd Min: | 0.05252 | at alpha= | 20 | deg
Mach: | 0 |  |  | Cl=0 at alpha= | -3.3463 | deg
|  |  |  | @ Cl=0.1, Cd= | 0.0048968
|  |  |  | @ Cl=0.4, Cd= | 0.0040634
|  |  |  | @ Cl=0.6, Cd= | 0.0052389
alpha (deg) | Cl | Cd | Cm | Cl/Cd
-20 | -1.4873 | 0.04492 | -0.0753 | -33.11
-19.5 | -1.5127 | 0.03585 | -0.0808 | -42.1953
-19 | -1.5148 | 0.03031 | -0.0834 | -49.9769
-18.5 | -1.529 | 0.02457 | -0.0847 | -62.2304
-18 | -1.5181 | 0.02241 | -0.0822 | -67.7421
-17.5 | -1.5097 | 0.02007 | -0.0777 | -75.2217
-17 | -1.4738 | 0.01858 | -0.0765 | -79.3219
-16.5 | -1.4273 | 0.0172 | -0.077 | -82.9826
-16 | -1.3727 | 0.01594 | -0.079 | -86.1167
-15.5 | -1.328 | 0.01479 | -0.0785 | -89.7904
-15 | -1.281 | 0.01386 | -0.0781 | -92.4242
-14.5 | -1.2316 | 0.01313 | -0.078 | -93.8005
-14 | -1.1815 | 0.01245 | -0.0778 | -94.8996
-13.5 | -1.13 | 0.01184 | -0.0778 | -95.4392
-13 | -1.0774 | 0.01134 | -0.0779 | -95.0088
-12.5 | -1.0241 | 0.0108 | -0.0781 | -94.8241
-12 | -0.9695 | 0.01036 | -0.0785 | -93.5811
-11.5 | -0.9148 | 0.00984 | -0.0789 | -92.9675
-11 | -0.8596 | 0.00913 | -0.0795 | -94.1512
-10.5 | -0.8026 | 0.00854 | -0.0804 | -93.9813
-10 | -0.7259 | 0.00801 | -0.0857 | -90.6242
-9.5 | -0.6623 | 0.00761 | -0.0879 | -87.0302
-9 | -0.6051 | 0.0073 | -0.0886 | -82.8904
-8.5 | -0.5483 | 0.00701 | -0.0892 | -78.2168
-8 | -0.493 | 0.00676 | -0.0893 | -72.929
-7.5 | -0.4376 | 0.00659 | -0.0894 | -66.4036
-7 | -0.3851 | 0.00623 | -0.0889 | -61.8138
-6.5 | -0.3324 | 0.00597 | -0.0884 | -55.6784
-6 | -0.2799 | 0.0058 | -0.0878 | -48.2586
-5.5 | -0.2274 | 0.00561 | -0.0872 | -40.5348
-5 | -0.1744 | 0.00547 | -0.0867 | -31.883
-4 | -0.0689 | 0.00526 | -0.0855 | -13.0989
-3.5 | -0.0162 | 0.00516 | -0.0848 | -3.1395
-3 | 0.0365 | 0.00504 | -0.0842 | 7.2421
-2.5 | 0.089 | 0.00492 | -0.0835 | 18.0894
-2 | 0.1411 | 0.00481 | -0.0828 | 29.3347
-1.5 | 0.1916 | 0.0047 | -0.0817 | 40.766
-1 | 0.2414 | 0.00452 | -0.0805 | 53.4071
-0.5 | 0.2908 | 0.00437 | -0.0792 | 66.5446
0 | 0.337 | 0.00414 | -0.0772 | 81.401
0.5 | 0.3855 | 0.00404 | -0.0758 | 95.4208
1 | 0.435 | 0.00412 | -0.0745 | 105.5825
1.5 | 0.484 | 0.00426 | -0.0731 | 113.615
2 | 0.5308 | 0.00453 | -0.0713 | 117.1744
2.5 | 0.5743 | 0.00499 | -0.0688 | 115.0902
3 | 0.6187 | 0.00542 | -0.0666 | 114.1513
3.5 | 0.6625 | 0.00595 | -0.0642 | 111.3445
4 | 0.71 | 0.00633 | -0.0627 | 112.1643
4.5 | 0.7581 | 0.00668 | -0.0613 | 113.488
5 | 0.8072 | 0.00704 | -0.0601 | 114.6591
5.5 | 0.8587 | 0.00735 | -0.0595 | 116.8299
6 | 0.9124 | 0.0077 | -0.0595 | 118.4935
6.5 | 0.9721 | 0.00806 | -0.0609 | 120.6079
7 | 1.0706 | 0.00852 | -0.0714 | 125.6573
7.5 | 1.1381 | 0.00889 | -0.0747 | 128.0202
8 | 1.2169 | 0.00904 | -0.0806 | 134.6128
8.5 | 1.2773 | 0.00955 | -0.0823 | 133.7487
9 | 1.3258 | 0.01 | -0.0813 | 132.58
9.5 | 1.3738 | 0.01047 | -0.0802 | 131.213
10 | 1.4196 | 0.01105 | -0.0788 | 128.4706
10.5 | 1.4648 | 0.01163 | -0.0773 | 125.9501
11 | 1.5096 | 0.01223 | -0.0757 | 123.4342
11.5 | 1.5533 | 0.01287 | -0.0741 | 120.6915
12 | 1.5889 | 0.0137 | -0.0709 | 115.9781
12.5 | 1.6219 | 0.01444 | -0.0672 | 112.3199
13 | 1.6536 | 0.01527 | -0.0635 | 108.2908
13.5 | 1.6833 | 0.01625 | -0.0598 | 103.5877
14 | 1.715 | 0.01715 | -0.0566 | 100
14.5 | 1.743 | 0.01831 | -0.0532 | 95.1939
15 | 1.7696 | 0.0196 | -0.0498 | 90.2857
15.5 | 1.7935 | 0.02112 | -0.0463 | 84.9195
16 | 1.8161 | 0.0228 | -0.043 | 79.6535
16.5 | 1.8355 | 0.02477 | -0.0397 | 74.1017
17 | 1.8516 | 0.02711 | -0.0365 | 68.2995
17.5 | 1.8642 | 0.02984 | -0.0334 | 62.4732
18 | 1.8696 | 0.03336 | -0.0303 | 56.0432
18.5 | 1.8689 | 0.03774 | -0.0276 | 49.5204
19 | 1.8806 | 0.0412 | -0.0262 | 45.6456
19.5 | 1.8643 | 0.04793 | -0.0246 | 38.8963
20 | 1.8705 | 0.05252 | -0.0243 | 35.615

## 107. Re 10M Mach 0.10 (1)
BIGFOIL.COM POLAR EXPORT
NACA63A411
NACA63A411 |  |  |  | Cl Max: | 1.263 | at alpha= | 10 | deg
JavaFoil+Calcfoil stall+Eppler ext transition |  |  |  | L/D Max: | 115.566 | at alpha= | 3.5 | deg
Re: | 10000000 |  |  | Cd Min: | 0.00518 | at alpha= | -1 | deg
Mach: | 0.1 |  |  | Cl=0 at alpha= | -3.2 | deg
|  |  |  | @ Cl=0.1, Cd= | 0.005847
|  |  |  | @ Cl=0.4, Cd= | 0.0052798
|  |  |  | @ Cl=0.6, Cd= | 0.005621
alpha (deg) | Cl | Cd | Cm | Cl/Cd
-16 | -0.468 | 0.11518 | -0.031 | -4.067
-15.5 | -0.489 | 0.11038 | -0.031 | -4.434
-15 | -0.509 | 0.10509 | -0.031 | -4.848
-14.5 | -0.529 | 0.09727 | -0.032 | -5.435
-14 | -0.545 | 0.09269 | -0.032 | -5.88
-13.5 | -0.56 | 0.08622 | -0.033 | -6.493
-13 | -0.571 | 0.08166 | -0.034 | -6.989
-12.5 | -0.575 | 0.07614 | -0.035 | -7.548
-12 | -0.576 | 0.06948 | -0.038 | -8.294
-11.5 | -0.589 | 0.05167 | -0.047 | -11.408
-11 | -0.685 | 0.00916 | -0.065 | -74.736
-10.5 | -0.675 | 0.00897 | -0.066 | -75.248
-10 | -0.654 | 0.00852 | -0.067 | -76.786
-9.5 | -0.628 | 0.00818 | -0.067 | -76.785
-9 | -0.597 | 0.00798 | -0.068 | -74.752
-8.5 | -0.56 | 0.00772 | -0.069 | -72.633
-8 | -0.518 | 0.00745 | -0.069 | -69.595
-7.5 | -0.473 | 0.00722 | -0.07 | -65.459
-7 | -0.424 | 0.00707 | -0.07 | -60.057
-6.5 | -0.374 | 0.0069 | -0.071 | -54.174
-6 | -0.321 | 0.0067 | -0.072 | -47.847
-5.5 | -0.266 | 0.00659 | -0.072 | -40.396
-5 | -0.21 | 0.00649 | -0.073 | -32.365
-4.5 | -0.153 | 0.00637 | -0.074 | -23.976
-4 | -0.094 | 0.00628 | -0.074 | -15.041
-3.5 | -0.036 | 0.00616 | -0.075 | -5.768
-3 | 0.024 | 0.00609 | -0.075 | 3.918
-2.5 | 0.084 | 0.00595 | -0.076 | 14.056
-2 | 0.143 | 0.00557 | -0.077 | 25.767
-1.5 | 0.203 | 0.00537 | -0.077 | 37.874
-1 | 0.264 | 0.00518 | -0.078 | 50.903
-0.5 | 0.323 | 0.00519 | -0.078 | 62.3
0 | 0.383 | 0.00526 | -0.079 | 72.887
0.5 | 0.443 | 0.00533 | -0.08 | 83.163
1 | 0.502 | 0.00542 | -0.08 | 92.552
1.5 | 0.561 | 0.00553 | -0.081 | 101.51
2 | 0.621 | 0.00567 | -0.081 | 109.51
2.5 | 0.68 | 0.00612 | -0.082 | 111.143
3 | 0.738 | 0.00641 | -0.082 | 115.164
3.5 | 0.795 | 0.00688 | -0.083 | 115.566
4 | 0.852 | 0.00741 | -0.084 | 115.035
4.5 | 0.907 | 0.00805 | -0.084 | 112.642
5 | 0.961 | 0.00863 | -0.085 | 111.397
5.5 | 1.012 | 0.0089 | -0.085 | 113.611
6 | 1.059 | 0.00924 | -0.086 | 114.583
6.5 | 1.103 | 0.00961 | -0.086 | 114.689
7 | 1.142 | 0.00996 | -0.087 | 114.705
7.5 | 1.177 | 0.0104 | -0.087 | 113.255
8 | 1.207 | 0.01091 | -0.088 | 110.673
8.5 | 1.231 | 0.01142 | -0.089 | 107.808
9 | 1.25 | 0.012 | -0.089 | 104.169
9.5 | 1.262 | 0.01277 | -0.09 | 98.796
10 | 1.263 | 0.01202 | -0.09 | 105.053
10.5 | 1.251 | 0.01391 | -0.09 | 89.929
11 | 1.231 | 0.01466 | -0.09 | 83.965
11.5 | 1.204 | 0.01554 | -0.09 | 77.476
12 | 1.17 | 0.01654 | -0.091 | 70.741
12.5 | 1.13 | 0.01773 | -0.091 | 63.745
13 | 1.081 | 0.0193 | -0.09 | 55.989
13.5 | 1.029 | 0.02162 | -0.09 | 47.58
14 | 0.943 | 0.03265 | -0.086 | 28.877
14.5 | 0.794 | 0.09173 | -0.059 | 8.657
15 | 0.752 | 0.09724 | -0.059 | 7.736

## 108. Re 10M Mach 0.10 (2)
BIGFOIL.COM POLAR EXPORT
NACA63A411
NACA63A411 |  |  |  | Cl Max: | 1.8576 | at alpha= | 19 | deg
XFOIL ncrit=9 |  |  |  | L/D Max: | 134.123 | at alpha= | 8 | deg
Re: | 10000000 |  |  | Cd Min: | 0.0964 | at alpha= | -20 | deg
Mach: | 0.1 |  |  | Cl=0 at alpha= | -3.3437 | deg
|  |  |  | @ Cl=0.1, Cd= | 0.0049053
|  |  |  | @ Cl=0.4, Cd= | 0.0040602
|  |  |  | @ Cl=0.6, Cd= | 0.0052159
alpha (deg) | Cl | Cd | Cm | Cl/Cd
-20 | -1.1923 | 0.0964 | -0.0433 | -12.3683
-19.5 | -1.4026 | 0.05404 | -0.072 | -25.9548
-19 | -1.4416 | 0.04208 | -0.0803 | -34.2586
-18.5 | -1.4666 | 0.03321 | -0.0856 | -44.1614
-18 | -1.4679 | 0.02794 | -0.0878 | -52.5376
-17.5 | -1.4776 | 0.02348 | -0.0869 | -62.9302
-17 | -1.4698 | 0.02137 | -0.082 | -68.7787
-16.5 | -1.4388 | 0.01893 | -0.0807 | -76.0063
-16 | -1.3839 | 0.0172 | -0.0828 | -80.4593
-15.5 | -1.3377 | 0.016 | -0.0824 | -83.6063
-15 | -1.2923 | 0.01476 | -0.0815 | -87.5542
-14.5 | -1.2443 | 0.01373 | -0.081 | -90.6264
-14 | -1.1938 | 0.01295 | -0.0805 | -92.1853
-13.5 | -1.1417 | 0.01225 | -0.0803 | -93.2
-13 | -1.0884 | 0.01169 | -0.0801 | -93.1052
-12.5 | -1.0344 | 0.01111 | -0.0802 | -93.1053
-12 | -0.9789 | 0.01063 | -0.0804 | -92.0884
-11.5 | -0.9223 | 0.01025 | -0.0807 | -89.9805
-11 | -0.8673 | 0.0094 | -0.0811 | -92.266
-10.5 | -0.8102 | 0.00873 | -0.0817 | -92.8064
-10 | -0.7338 | 0.00815 | -0.0866 | -90.0368
-9.5 | -0.6688 | 0.0077 | -0.0889 | -86.8571
-9 | -0.6107 | 0.00737 | -0.0895 | -82.863
-8.5 | -0.5531 | 0.00707 | -0.09 | -78.232
-8 | -0.4972 | 0.0068 | -0.0901 | -73.1176
-7.5 | -0.4412 | 0.00662 | -0.0902 | -66.6465
-7 | -0.3879 | 0.00627 | -0.0897 | -61.866
-6.5 | -0.335 | 0.00601 | -0.0891 | -55.7404
-6 | -0.282 | 0.00583 | -0.0885 | -48.3705
-5.5 | -0.2291 | 0.00563 | -0.0878 | -40.6927
-5 | -0.1758 | 0.00549 | -0.0872 | -32.0219
-4 | -0.0696 | 0.00527 | -0.0859 | -13.2068
-3.5 | -0.0166 | 0.00516 | -0.0853 | -3.2171
-3 | 0.0365 | 0.00505 | -0.0846 | 7.2277
-2.5 | 0.0892 | 0.00493 | -0.0839 | 18.0933
-2 | 0.1416 | 0.00481 | -0.0832 | 29.4387
-1.5 | 0.1925 | 0.0047 | -0.0821 | 40.9574
-1 | 0.2425 | 0.00453 | -0.0808 | 53.532
-0.5 | 0.2923 | 0.00437 | -0.0795 | 66.8879
0 | 0.3386 | 0.00414 | -0.0776 | 81.7874
0.5 | 0.3874 | 0.00404 | -0.0761 | 95.8911
1 | 0.4372 | 0.00412 | -0.0748 | 106.1165
1.5 | 0.4864 | 0.00426 | -0.0734 | 114.1784
2 | 0.5335 | 0.00453 | -0.0715 | 117.7704
2.5 | 0.5771 | 0.00499 | -0.069 | 115.6513
3 | 0.6217 | 0.00543 | -0.0667 | 114.4936
4 | 0.7134 | 0.00634 | -0.0628 | 112.5237
4.5 | 0.7616 | 0.00671 | -0.0613 | 113.5022
5 | 0.8113 | 0.00707 | -0.0601 | 114.7525
5.5 | 0.8632 | 0.00739 | -0.0595 | 116.8065
6 | 0.9178 | 0.00774 | -0.0596 | 118.5788
6.5 | 0.9791 | 0.00811 | -0.0612 | 120.7275
7 | 1.0776 | 0.00858 | -0.0716 | 125.5944
7.5 | 1.1446 | 0.00895 | -0.0745 | 127.8883
8 | 1.2232 | 0.00912 | -0.0802 | 134.1228
8.5 | 1.2844 | 0.00965 | -0.0819 | 133.0984
9 | 1.3336 | 0.01009 | -0.0808 | 132.1705
9.5 | 1.3815 | 0.0106 | -0.0795 | 130.3302
10 | 1.4273 | 0.01122 | -0.0779 | 127.2103
10.5 | 1.4731 | 0.01181 | -0.0762 | 124.7333
11 | 1.5179 | 0.01246 | -0.0745 | 121.8218
11.5 | 1.5613 | 0.01313 | -0.0725 | 118.9109
12 | 1.593 | 0.01398 | -0.0683 | 113.9485
12.5 | 1.6257 | 0.01482 | -0.0644 | 109.6964
13.5 | 1.6883 | 0.01671 | -0.057 | 101.0353
14 | 1.7196 | 0.01772 | -0.0536 | 97.0429
14.5 | 1.7469 | 0.01902 | -0.05 | 91.8454
15 | 1.7727 | 0.02048 | -0.0464 | 86.5576
15.5 | 1.7949 | 0.02222 | -0.0427 | 80.7786
16 | 1.8137 | 0.02431 | -0.039 | 74.6072
16.5 | 1.8323 | 0.02653 | -0.0357 | 69.0652
17 | 1.8434 | 0.02943 | -0.0321 | 62.6368
17.5 | 1.8524 | 0.03273 | -0.0291 | 56.5964
18 | 1.855 | 0.03684 | -0.0263 | 50.3529
18.5 | 1.8509 | 0.04194 | -0.0241 | 44.1321
19 | 1.8576 | 0.04633 | -0.023 | 40.095
19.5 | 1.8338 | 0.05445 | -0.0223 | 33.6786
20 | 1.8344 | 0.06022 | -0.0227 | 30.4616

## 109. Re 10M Mach 0.25 (1)
BIGFOIL.COM POLAR EXPORT
NACA63A411
NACA63A411 |  |  |  | Cl Max: | 1.225 | at alpha= | 9 | deg
JavaFoil+Calcfoil stall+Eppler ext transition |  |  |  | L/D Max: | 115.97 | at alpha= | 3.5 | deg
Re: | 10000000 |  |  | Cd Min: | 0.00521 | at alpha= | -1 | deg
Mach: | 0.25 |  |  | Cl=0 at alpha= | -3.2049 | deg
|  |  |  | @ Cl=0.1, Cd= | 0.005902
|  |  |  | @ Cl=0.4, Cd= | 0.0053059
|  |  |  | @ Cl=0.6, Cd= | 0.10329
alpha (deg) | Cl | Cd | Cm | Cl/Cd
-15 | -0.203 | 0.11506 | -0.03 | -1.767
-14.5 | -0.267 | 0.10389 | -0.031 | -2.573
-14 | -0.323 | 0.09784 | -0.031 | -3.298
-13.5 | -0.372 | 0.09176 | -0.032 | -4.056
-13 | -0.416 | 0.08651 | -0.033 | -4.809
-12.5 | -0.446 | 0.08137 | -0.034 | -5.484
-12 | -0.47 | 0.07632 | -0.034 | -6.16
-11.5 | -0.489 | 0.0701 | -0.036 | -6.975
-11 | -0.501 | 0.06512 | -0.037 | -7.686
-10.5 | -0.512 | 0.05417 | -0.045 | -9.46
-10 | -0.606 | 0.01025 | -0.067 | -59.142
-9.5 | -0.605 | 0.00868 | -0.069 | -69.703
-9 | -0.584 | 0.00825 | -0.07 | -70.767
-8.5 | -0.556 | 0.008 | -0.071 | -69.468
-8 | -0.518 | 0.00768 | -0.071 | -67.488
-7.5 | -0.476 | 0.00742 | -0.072 | -64.114
-7 | -0.429 | 0.00721 | -0.072 | -59.578
-6.5 | -0.38 | 0.00702 | -0.073 | -54.1
-6 | -0.327 | 0.00682 | -0.074 | -47.914
-5.5 | -0.272 | 0.00666 | -0.074 | -40.819
-5 | -0.215 | 0.00656 | -0.075 | -32.774
-4.5 | -0.156 | 0.00643 | -0.076 | -24.343
-4 | -0.097 | 0.00633 | -0.076 | -15.308
-3.5 | -0.036 | 0.00621 | -0.077 | -5.875
-3 | 0.025 | 0.00613 | -0.077 | 3.999
-2.5 | 0.086 | 0.00598 | -0.078 | 14.358
-2 | 0.147 | 0.00564 | -0.079 | 26.128
-1.5 | 0.209 | 0.0054 | -0.079 | 38.713
-1 | 0.271 | 0.00521 | -0.08 | 51.927
-0.5 | 0.332 | 0.00524 | -0.081 | 63.381
0 | 0.394 | 0.0053 | -0.081 | 74.351
0.5 | 0.455 | 0.00536 | -0.082 | 84.844
1 | 0.516 | 0.00546 | -0.082 | 94.453
1.5 | 0.577 | 0.00559 | -0.083 | 103.156
2 | 0.638 | 0.00575 | -0.084 | 110.933
2.5 | 0.698 | 0.0062 | -0.084 | 112.652
3 | 0.758 | 0.00655 | -0.085 | 115.8
3.5 | 0.817 | 0.00704 | -0.085 | 115.97
4 | 0.875 | 0.00762 | -0.086 | 114.804
4.5 | 0.931 | 0.00835 | -0.086 | 111.473
5 | 0.985 | 0.00886 | -0.087 | 111.277
5.5 | 1.036 | 0.0092 | -0.088 | 112.533
6 | 1.082 | 0.00958 | -0.088 | 112.936
6.5 | 1.123 | 0.00997 | -0.089 | 112.626
7 | 1.159 | 0.01041 | -0.089 | 111.305
7.5 | 1.188 | 0.01092 | -0.09 | 108.78
8 | 1.209 | 0.01153 | -0.09 | 104.89
8.5 | 1.222 | 0.01219 | -0.091 | 100.236
9 | 1.225 | 0.01304 | -0.091 | 93.969
9.5 | 1.211 | 0.01353 | -0.091 | 89.536
10 | 1.19 | 0.01427 | -0.092 | 83.406
10.5 | 1.15 | 0.01529 | -0.092 | 75.196
11 | 1.092 | 0.01639 | -0.092 | 66.646
11.5 | 1.019 | 0.01802 | -0.092 | 56.526
12 | 0.929 | 0.02074 | -0.091 | 44.777
12.5 | 0.717 | 0.07528 | -0.061 | 9.52
13 | 0.627 | 0.08874 | -0.052 | 7.061
13.5 | 0.541 | 0.09475 | -0.051 | 5.712
14 | 0.45 | 0.10329 | -0.049 | 4.361

## 110. Re 10M Mach 0.25 (2)
BIGFOIL.COM POLAR EXPORT
NACA63A411
NACA63A411 |  |  |  | Cl Max: | 1.7408 | at alpha= | 15 | deg
XFOIL ncrit=9 |  |  |  | L/D Max: | 131.358 | at alpha= | 8 | deg
Re: | 10000000 |  |  | Cd Min: | 0.22622 | at alpha= | -19.5 | deg
Mach: | 0.25 |  |  | Cl=0 at alpha= | -3.3303 | deg
|  |  |  | @ Cl=0.1, Cd= | 0.0049528
|  |  |  | @ Cl=0.4, Cd= | 0.004053
|  |  |  | @ Cl=0.6, Cd= | 0.0050809
alpha (deg) | Cl | Cd | Cm | Cl/Cd
-19.5 | -0.6488 | 0.22622 | 0.0223 | -2.868
-19 | -0.6338 | 0.21846 | 0.018 | -2.9012
-18.5 | -0.6253 | 0.20771 | 0.0131 | -3.0104
-18 | -0.6101 | 0.20043 | 0.009 | -3.044
-17.5 | -0.6164 | 0.18493 | 0.0025 | -3.3332
-17 | -0.6035 | 0.17763 | -0.0014 | -3.3975
-16.5 | -0.648 | 0.15408 | -0.0122 | -4.2056
-16 | -1.121 | 0.06016 | -0.0742 | -18.6336
-15.5 | -1.1724 | 0.04419 | -0.088 | -26.5309
-15 | -1.2131 | 0.03274 | -0.0972 | -37.0525
-14.5 | -1.2306 | 0.02489 | -0.1027 | -49.4415
-14 | -1.2239 | 0.0204 | -0.0993 | -59.9951
-13.5 | -1.1903 | 0.01725 | -0.0968 | -69.0029
-13 | -1.1433 | 0.01519 | -0.0948 | -75.2666
-12.5 | -1.0895 | 0.01373 | -0.0932 | -79.3518
-12 | -1.0311 | 0.01278 | -0.092 | -80.6808
-11.5 | -0.9702 | 0.01212 | -0.0911 | -80.0495
-11 | -0.9086 | 0.01146 | -0.0906 | -79.2845
-10.5 | -0.8494 | 0.0105 | -0.09 | -80.8952
-10 | -0.7879 | 0.00931 | -0.0902 | -84.6294
-9.5 | -0.7068 | 0.00846 | -0.0944 | -83.5461
-9 | -0.6424 | 0.00799 | -0.0949 | -80.4005
-8.5 | -0.5798 | 0.00752 | -0.0953 | -77.1011
-8 | -0.5206 | 0.00711 | -0.0949 | -73.2208
-7.5 | -0.4613 | 0.00685 | -0.0946 | -67.3431
-7 | -0.4035 | 0.00659 | -0.0941 | -61.2291
-6.5 | -0.3488 | 0.00622 | -0.093 | -56.0772
-6 | -0.2937 | 0.00596 | -0.092 | -49.2785
-5.5 | -0.2388 | 0.00574 | -0.091 | -41.6028
-5 | -0.1836 | 0.00557 | -0.0902 | -32.9623
-4.5 | -0.1282 | 0.00544 | -0.0894 | -23.5662
-4 | -0.0732 | 0.00532 | -0.0886 | -13.7594
-3.5 | -0.0186 | 0.0052 | -0.0877 | -3.5769
-3 | 0.0362 | 0.00509 | -0.087 | 7.112
-2.5 | 0.0907 | 0.00497 | -0.0862 | 18.2495
-2 | 0.1448 | 0.00487 | -0.0853 | 29.7331
-1.5 | 0.1974 | 0.00473 | -0.0842 | 41.7336
-1 | 0.2488 | 0.00456 | -0.0829 | 54.5614
-0.5 | 0.3002 | 0.00439 | -0.0815 | 68.3827
0 | 0.3477 | 0.00415 | -0.0794 | 83.7831
0.5 | 0.3978 | 0.00405 | -0.0778 | 98.2222
1 | 0.4494 | 0.00412 | -0.0765 | 109.0777
1.5 | 0.4997 | 0.00428 | -0.0749 | 116.7523
2 | 0.5483 | 0.00455 | -0.073 | 120.5055
2.5 | 0.593 | 0.00501 | -0.0703 | 118.3633
3 | 0.6384 | 0.00547 | -0.0677 | 116.7093
3.5 | 0.6828 | 0.00605 | -0.065 | 112.8595
4 | 0.7321 | 0.00644 | -0.0632 | 113.6801
4.5 | 0.7818 | 0.00684 | -0.0616 | 114.2982
5 | 0.834 | 0.00721 | -0.0604 | 115.6727
5.5 | 0.8883 | 0.0076 | -0.0597 | 116.8816
6 | 0.9491 | 0.00795 | -0.0604 | 119.3836
6.5 | 1.0208 | 0.00837 | -0.0636 | 121.9594
7 | 1.1143 | 0.0089 | -0.0717 | 125.2022
7.5 | 1.1804 | 0.00928 | -0.0734 | 127.1983
8 | 1.2571 | 0.00957 | -0.0775 | 131.3584
8.5 | 1.3245 | 0.01013 | -0.0793 | 130.7502
9 | 1.3746 | 0.0107 | -0.0773 | 128.4673
9.5 | 1.4226 | 0.01142 | -0.0749 | 124.5709
10 | 1.4708 | 0.01212 | -0.0725 | 121.3531
10.5 | 1.5118 | 0.01294 | -0.0686 | 116.8315
11 | 1.5478 | 0.01381 | -0.0639 | 112.0782
11.5 | 1.5829 | 0.01478 | -0.0592 | 107.0974
12 | 1.6122 | 0.01614 | -0.0539 | 99.8885
12.5 | 1.6468 | 0.01728 | -0.0496 | 95.3009
13 | 1.6756 | 0.01883 | -0.0448 | 88.9857
13.5 | 1.6993 | 0.02081 | -0.0398 | 81.6579
14 | 1.7174 | 0.02328 | -0.0346 | 73.7715
14.5 | 1.733 | 0.02609 | -0.0297 | 66.4239
15 | 1.7408 | 0.0297 | -0.025 | 58.6128
15.5 | 1.7372 | 0.03454 | -0.0207 | 50.2953
16 | 1.7303 | 0.04017 | -0.0175 | 43.0744
16.5 | 1.712 | 0.0475 | -0.0157 | 36.0421
17 | 1.6828 | 0.05683 | -0.0157 | 29.6111
17.5 | 1.662 | 0.06612 | -0.0172 | 25.1361
18 | 1.6066 | 0.08077 | -0.0221 | 19.891
18.5 | 1.5668 | 0.09441 | -0.0279 | 16.5957
19 | 1.5429 | 0.10634 | -0.0334 | 14.5091
19.5 | 1.4841 | 0.12462 | -0.0434 | 11.909
20 | 1.4399 | 0.14122 | -0.053 | 10.1961

## 111. Re 10M Mach 0.50 (1)
BIGFOIL.COM POLAR EXPORT
NACA63A411
NACA63A411 |  |  |  | Cl Max: | 1.267 | at alpha= | 20 | deg
JavaFoil+Calcfoil stall+Eppler ext transition |  |  |  | L/D Max: | 117.684 | at alpha= | 3 | deg
Re: | 10000000 |  |  | Cd Min: | 0.0054 | at alpha= | -0.5 | deg
Mach: | 0.5 |  |  | Cl=0 at alpha= | -3.1985 | deg
|  |  |  | @ Cl=0.1, Cd= | 0.0062409
|  |  |  | @ Cl=0.4, Cd= | 0.0054294
|  |  |  | @ Cl=0.6, Cd= | 0.0057587
alpha (deg) | Cl | Cd | Cm | Cl/Cd
-20 | -0.917 | 0.14775 | -0.037 | -6.209
-19.5 | -0.895 | 0.14477 | -0.039 | -6.181
-19 | -0.869 | 0.13551 | -0.04 | -6.41
-18.5 | -0.839 | 0.13287 | -0.039 | -6.316
-18 | -0.81 | 0.12856 | -0.038 | -6.303
-17.5 | -0.784 | 0.1223 | -0.038 | -6.408
-17 | -0.757 | 0.11494 | -0.039 | -6.587
-16.5 | -0.731 | 0.11834 | -0.039 | -6.176
-16 | -0.702 | 0.11275 | -0.039 | -6.229
-15.5 | -0.676 | 0.10471 | -0.039 | -6.455
-15 | -0.65 | 0.09808 | -0.04 | -6.624
-14.5 | -0.624 | 0.09056 | -0.042 | -6.893
-14 | -0.592 | 0.10052 | -0.038 | -5.894
-13.5 | -0.565 | 0.09271 | -0.038 | -6.098
-13 | -0.54 | 0.08338 | -0.04 | -6.473
-12.5 | -0.515 | 0.07546 | -0.043 | -6.823
-12 | -0.494 | 0.06462 | -0.049 | -7.638
-11.5 | -0.484 | 0.04529 | -0.058 | -10.686
-11 | -0.428 | 0.07355 | -0.038 | -5.824
-10.5 | -0.402 | 0.06569 | -0.04 | -6.121
-10 | -0.379 | 0.05672 | -0.047 | -6.674
-9.5 | -0.387 | 0.0237 | -0.068 | -16.322
-9 | -0.395 | 0.00956 | -0.078 | -41.353
-8.5 | -0.291 | 0.05552 | -0.037 | -5.242
-8 | -0.264 | 0.05031 | -0.041 | -5.255
-7.5 | -0.238 | 0.04525 | -0.045 | -5.263
-7 | -0.259 | 0.008 | -0.081 | -32.411
-6.5 | -0.353 | 0.00787 | -0.082 | -44.868
-6 | -0.333 | 0.00757 | -0.082 | -43.96
-5.5 | -0.288 | 0.00725 | -0.083 | -39.76
-5 | -0.233 | 0.00698 | -0.084 | -33.372
-4.5 | -0.172 | 0.0068 | -0.084 | -25.251
-4 | -0.107 | 0.00663 | -0.085 | -16.156
-3.5 | -0.041 | 0.00648 | -0.086 | -6.256
-3 | 0.027 | 0.00633 | -0.087 | 4.313
-2.5 | 0.096 | 0.00626 | -0.087 | 15.302
-2 | 0.165 | 0.00593 | -0.088 | 27.783
-1.5 | 0.234 | 0.00559 | -0.089 | 41.764
-1 | 0.303 | 0.00544 | -0.089 | 55.666
-0.5 | 0.371 | 0.0054 | -0.09 | 68.827
0 | 0.44 | 0.00547 | -0.091 | 80.401
0.5 | 0.509 | 0.00556 | -0.091 | 91.558
1 | 0.576 | 0.00571 | -0.092 | 100.902
1.5 | 0.645 | 0.00585 | -0.093 | 110.137
2 | 0.713 | 0.00615 | -0.093 | 115.956
2.5 | 0.78 | 0.00667 | -0.094 | 116.899
3 | 0.846 | 0.00719 | -0.095 | 117.684
3.5 | 0.91 | 0.00793 | -0.095 | 114.857
4 | 0.972 | 0.00886 | -0.096 | 109.68
4.5 | 1.031 | 0.00951 | -0.097 | 108.385
5 | 1.084 | 0.0101 | -0.097 | 107.32
5.5 | 1.125 | 0.01069 | -0.098 | 105.162
6 | 1.146 | 0.01141 | -0.099 | 100.379
6.5 | 1.129 | 0.01239 | -0.099 | 91.152
7 | 0.986 | 0.0135 | -0.099 | 73.055
7.5 | 0.716 | 0.01485 | -0.099 | 48.171
8 | 0.75 | 0.01469 | -0.1 | 51.054
8.5 | 0.78 | 0.01602 | -0.1 | 48.692
9 | 0.667 | 0.05953 | -0.055 | 11.203
9.5 | 0.843 | 0.01745 | -0.101 | 48.29
10 | 0.867 | 0.01978 | -0.101 | 43.828
10.5 | 0.749 | 0.07049 | -0.058 | 10.626
11 | 0.932 | 0.02027 | -0.102 | 45.967
11.5 | 0.953 | 0.02338 | -0.101 | 40.778
12 | 0.837 | 0.07683 | -0.067 | 10.901
12.5 | 0.857 | 0.08806 | -0.062 | 9.729
13 | 1.012 | 0.03264 | -0.098 | 31.02
13.5 | 0.911 | 0.09196 | -0.064 | 9.906
14 | 0.945 | 0.09388 | -0.069 | 10.07
14.5 | 0.965 | 0.10578 | -0.065 | 9.119
15 | 0.986 | 0.10653 | -0.062 | 9.254
15.5 | 1.019 | 0.10884 | -0.068 | 9.363
16 | 1.062 | 0.10492 | -0.076 | 10.12
16.5 | 1.074 | 0.12346 | -0.07 | 8.695
17 | 1.098 | 0.119 | -0.069 | 9.224
17.5 | 1.16 | 0.10231 | -0.083 | 11.34
18 | 1.212 | 0.09268 | -0.089 | 13.079
18.5 | 1.203 | 0.12098 | -0.081 | 9.947
19 | 1.204 | 0.14573 | -0.073 | 8.263
19.5 | 1.234 | 0.1485 | -0.075 | 8.313
20 | 1.267 | 0.15032 | -0.078 | 8.428

## 112. Re 10M Mach 0.50 (2)
BIGFOIL.COM POLAR EXPORT
NACA63A411
NACA63A411 |  |  |  | Cl Max: | 1.3427 | at alpha= | 8.5 | deg
XFOIL ncrit=9 |  |  |  | L/D Max: | 133.908 | at alpha= | 2 | deg
Re: | 10000000 |  |  | Cd Min: | 0.1349 | at alpha= | 13.5 | deg
Mach: | 0.5 |  |  | Cl=0 at alpha= | -99 | deg
|  |  |  | @ Cl=0.1, Cd= | 0.00422
|  |  |  | @ Cl=0.4, Cd= | 0.0041949
|  |  |  | @ Cl=0.6, Cd= | 0.0045254
alpha (deg) | Cl | Cd | Cm | Cl/Cd
0 | 0.3873 | 0.00422 | -0.0874 | 91.7773
0.5 | 0.4429 | 0.00411 | -0.0852 | 107.7616
1 | 0.5015 | 0.00418 | -0.0836 | 119.9761
1.5 | 0.5573 | 0.00435 | -0.0813 | 128.1149
2 | 0.6133 | 0.00458 | -0.0791 | 133.9083
2.5 | 0.6624 | 0.00507 | -0.0753 | 130.6509
3 | 0.7109 | 0.00563 | -0.0715 | 126.27
3.5 | 0.7557 | 0.00642 | -0.0669 | 117.7103
4.5 | 0.8712 | 0.00751 | -0.0624 | 116.0053
5 | 0.9383 | 0.00806 | -0.0617 | 116.4144
5.5 | 1.0207 | 0.00861 | -0.0639 | 118.5482
6 | 1.1183 | 0.00921 | -0.0686 | 121.4224
6.5 | 1.1869 | 0.00982 | -0.0669 | 120.8656
7 | 1.2524 | 0.01049 | -0.064 | 119.3899
7.5 | 1.3073 | 0.01158 | -0.0589 | 112.8929
8 | 1.3413 | 0.01388 | -0.0512 | 96.6354
8.5 | 1.3427 | 0.01881 | -0.0413 | 71.3822
9 | 1.3234 | 0.025 | -0.0307 | 52.936
9.5 | 1.2946 | 0.03226 | -0.0227 | 40.1302
10 | 1.2567 | 0.04093 | -0.018 | 30.7036
10.5 | 1.2194 | 0.05078 | -0.0173 | 24.0134
11 | 1.1769 | 0.06281 | -0.0205 | 18.7375
11.5 | 1.1398 | 0.07603 | -0.0267 | 14.9915
12 | 1.1104 | 0.08994 | -0.0347 | 12.346
12.5 | 1.0793 | 0.1057 | -0.0442 | 10.211
13 | 1.0573 | 0.12069 | -0.0519 | 8.7605
13.5 | 1.0392 | 0.1349 | -0.0592 | 7.7035

## 113. Re 12M Mach 0.00 (1)
BIGFOIL.COM POLAR EXPORT
NACA63A411
NACA63A411 |  |  |  | Cl Max: | 1.274 | at alpha= | 10 | deg
JavaFoil+Calcfoil stall+Eppler ext transition |  |  |  | L/D Max: | 118.361 | at alpha= | 6.5 | deg
Re: | 12000000 |  |  | Cd Min: | 0.00523 | at alpha= | -0.5 | deg
Mach: | 0 |  |  | Cl=0 at alpha= | -3.2034 | deg
|  |  |  | @ Cl=0.1, Cd= | 0.0057992
|  |  |  | @ Cl=0.4, Cd= | 0.0053122
|  |  |  | @ Cl=0.6, Cd= | 0.005682
alpha (deg) | Cl | Cd | Cm | Cl/Cd
-16 | -0.507 | 0.11289 | -0.031 | -4.487
-15.5 | -0.524 | 0.10759 | -0.031 | -4.873
-15 | -0.541 | 0.10156 | -0.032 | -5.329
-14.5 | -0.557 | 0.09543 | -0.032 | -5.834
-14 | -0.571 | 0.08881 | -0.034 | -6.426
-13.5 | -0.581 | 0.08437 | -0.034 | -6.891
-13 | -0.589 | 0.07984 | -0.035 | -7.381
-12.5 | -0.592 | 0.07255 | -0.038 | -8.159
-12 | -0.596 | 0.06245 | -0.042 | -9.538
-11.5 | -0.673 | 0.01536 | -0.061 | -43.84
-11 | -0.7 | 0.0091 | -0.065 | -76.867
-10.5 | -0.681 | 0.00862 | -0.066 | -79.004
-10 | -0.658 | 0.00828 | -0.066 | -79.484
-9.5 | -0.63 | 0.00795 | -0.067 | -79.222
-9 | -0.598 | 0.00774 | -0.068 | -77.164
-8.5 | -0.561 | 0.00753 | -0.068 | -74.396
-8 | -0.518 | 0.00732 | -0.069 | -70.755
-7.5 | -0.472 | 0.00706 | -0.07 | -66.821
-7 | -0.423 | 0.00689 | -0.07 | -61.386
-6.5 | -0.372 | 0.00674 | -0.071 | -55.256
-6 | -0.319 | 0.00659 | -0.071 | -48.483
-5.5 | -0.265 | 0.00648 | -0.072 | -40.886
-5 | -0.209 | 0.00638 | -0.073 | -32.777
-4.5 | -0.152 | 0.00627 | -0.073 | -24.246
-4 | -0.094 | 0.00618 | -0.074 | -15.204
-3.5 | -0.035 | 0.00607 | -0.074 | -5.826
-3 | 0.024 | 0.00599 | -0.075 | 3.962
-2.5 | 0.083 | 0.00587 | -0.076 | 14.178
-2 | 0.143 | 0.00562 | -0.076 | 25.41
-1.5 | 0.202 | 0.00544 | -0.077 | 37.241
-1 | 0.262 | 0.00533 | -0.077 | 49.15
-0.5 | 0.322 | 0.00523 | -0.078 | 61.521
0 | 0.381 | 0.00529 | -0.079 | 72.096
0.5 | 0.441 | 0.00536 | -0.079 | 82.294
1 | 0.499 | 0.00543 | -0.08 | 91.897
1.5 | 0.559 | 0.00555 | -0.08 | 100.654
2 | 0.618 | 0.00574 | -0.081 | 107.597
2.5 | 0.676 | 0.00617 | -0.081 | 109.67
3 | 0.734 | 0.0065 | -0.082 | 112.971
3.5 | 0.792 | 0.00692 | -0.083 | 114.441
4 | 0.848 | 0.00739 | -0.083 | 114.779
4.5 | 0.903 | 0.00793 | -0.084 | 113.863
5 | 0.957 | 0.00825 | -0.084 | 115.937
5.5 | 1.007 | 0.00853 | -0.085 | 118.081
6 | 1.055 | 0.00897 | -0.085 | 117.508
6.5 | 1.099 | 0.00928 | -0.086 | 118.361
7 | 1.139 | 0.00965 | -0.086 | 118.077
7.5 | 1.175 | 0.01001 | -0.087 | 117.317
8 | 1.206 | 0.01048 | -0.088 | 115.082
8.5 | 1.231 | 0.01097 | -0.088 | 112.225
9 | 1.251 | 0.01148 | -0.089 | 108.981
9.5 | 1.266 | 0.01215 | -0.089 | 104.168
10 | 1.274 | 0.01294 | -0.09 | 98.497
10.5 | 1.266 | 0.01328 | -0.09 | 95.344
11 | 1.249 | 0.01396 | -0.09 | 89.424
11.5 | 1.226 | 0.01473 | -0.09 | 83.22
12 | 1.198 | 0.01564 | -0.09 | 76.6
12.5 | 1.164 | 0.01665 | -0.09 | 69.919
13 | 1.125 | 0.01799 | -0.091 | 62.525
13.5 | 1.079 | 0.01966 | -0.09 | 54.876
14 | 1.026 | 0.02256 | -0.09 | 45.5
14.5 | 0.95 | 0.03255 | -0.086 | 29.194
15 | 0.85 | 0.06237 | -0.076 | 13.623

## 114. Re 12M Mach 0.00 (2)
BIGFOIL.COM POLAR EXPORT
NACA63A411
NACA63A411 |  |  |  | Cl Max: | 1.8973 | at alpha= | 19 | deg
XFOIL ncrit=9 |  |  |  | L/D Max: | 137.866 | at alpha= | 8.5 | deg
Re: | 12000000 |  |  | Cd Min: | 0.05053 | at alpha= | 20 | deg
Mach: | 0 |  |  | Cl=0 at alpha= | -3.3371 | deg
|  |  |  | @ Cl=0.1, Cd= | 0.0048242
|  |  |  | @ Cl=0.4, Cd= | 0.0041197
|  |  |  | @ Cl=0.6, Cd= | 0.0053082
alpha (deg) | Cl | Cd | Cm | Cl/Cd
-10.5 | -0.8084 | 0.00834 | -0.0792 | -96.9305
-10 | -0.7483 | 0.00784 | -0.0807 | -95.4464
-9.5 | -0.6706 | 0.0073 | -0.0862 | -91.863
-9 | -0.609 | 0.007 | -0.0879 | -87
-8 | -0.4961 | 0.00649 | -0.0887 | -76.4407
-7.5 | -0.4403 | 0.00632 | -0.0889 | -69.6677
-7 | -0.386 | 0.00613 | -0.0888 | -62.969
-6.5 | -0.3339 | 0.00587 | -0.0882 | -56.8825
-6 | -0.2811 | 0.00568 | -0.0876 | -49.4894
-5.5 | -0.2286 | 0.00549 | -0.087 | -41.6393
-5 | -0.1757 | 0.00534 | -0.0865 | -32.9026
-4.5 | -0.1228 | 0.00526 | -0.0859 | -23.346
-4 | -0.07 | 0.00516 | -0.0853 | -13.5659
-3.5 | -0.0172 | 0.00505 | -0.0847 | -3.4059
-3 | 0.0356 | 0.00495 | -0.0841 | 7.1919
-2.5 | 0.0883 | 0.00484 | -0.0834 | 18.2438
-2 | 0.1401 | 0.00477 | -0.0826 | 29.3711
-1.5 | 0.1912 | 0.00467 | -0.0816 | 40.9422
-1 | 0.2413 | 0.00454 | -0.0805 | 53.1498
0 | 0.3381 | 0.00421 | -0.0775 | 80.3088
0.5 | 0.3858 | 0.00409 | -0.0758 | 94.3276
1 | 0.4336 | 0.00419 | -0.0742 | 103.4845
1.5 | 0.4826 | 0.0043 | -0.0728 | 112.2326
2 | 0.5283 | 0.00462 | -0.0707 | 114.3506
2.5 | 0.5727 | 0.00505 | -0.0685 | 113.4059
3 | 0.6171 | 0.00547 | -0.0662 | 112.8154
3.5 | 0.6626 | 0.0059 | -0.0642 | 112.3051
4 | 0.7105 | 0.00625 | -0.0627 | 113.68
4.5 | 0.7593 | 0.00657 | -0.0614 | 115.5708
5 | 0.8091 | 0.00687 | -0.0604 | 117.7729
5.5 | 0.8594 | 0.00721 | -0.0595 | 119.1956
6 | 0.9133 | 0.0075 | -0.0595 | 121.7733
6.5 | 0.9702 | 0.00784 | -0.0602 | 123.75
7 | 1.0446 | 0.00822 | -0.0651 | 127.0803
7.5 | 1.1374 | 0.00865 | -0.0743 | 131.4913
8 | 1.1991 | 0.00898 | -0.0763 | 133.5301
8.5 | 1.2725 | 0.00923 | -0.081 | 137.8657
9 | 1.3316 | 0.00966 | -0.0824 | 137.8468
9.5 | 1.3794 | 0.01015 | -0.0813 | 135.9015
10 | 1.4255 | 0.01072 | -0.0799 | 132.9757
10.5 | 1.4718 | 0.01125 | -0.0786 | 130.8267
11 | 1.5166 | 0.01183 | -0.077 | 128.1995
11.5 | 1.5612 | 0.01243 | -0.0755 | 125.5994
12 | 1.6 | 0.01332 | -0.073 | 120.1201
12.5 | 1.6325 | 0.01403 | -0.0691 | 116.3578
13 | 1.6671 | 0.01469 | -0.0659 | 113.4854
13.5 | 1.6982 | 0.01555 | -0.0622 | 109.209
14 | 1.73 | 0.0164 | -0.0589 | 105.4878
14.5 | 1.7585 | 0.01747 | -0.0554 | 100.6583
15 | 1.7858 | 0.01867 | -0.0519 | 95.6508
15.5 | 1.8107 | 0.02008 | -0.0484 | 90.1743
16 | 1.8316 | 0.02179 | -0.0448 | 84.0569
16.5 | 1.8535 | 0.02355 | -0.0416 | 78.7049
17 | 1.8676 | 0.02593 | -0.0379 | 72.0247
17.5 | 1.8794 | 0.02864 | -0.0345 | 65.6215
18 | 1.8844 | 0.03211 | -0.0312 | 58.6858
18.5 | 1.8847 | 0.03626 | -0.0283 | 51.9774
19 | 1.8973 | 0.03956 | -0.0268 | 47.9601
19.5 | 1.8832 | 0.04585 | -0.0249 | 41.0731
20 | 1.8879 | 0.05053 | -0.0243 | 37.362

## 115. Re 12M Mach 0.10 (1)
BIGFOIL.COM POLAR EXPORT
NACA63A411
NACA63A411 |  |  |  | Cl Max: | 1.265 | at alpha= | 10 | deg
JavaFoil+Calcfoil stall+Eppler ext transition |  |  |  | L/D Max: | 118.137 | at alpha= | 5.5 | deg
Re: | 12000000 |  |  | Cd Min: | 0.00523 | at alpha= | -0.5 | deg
Mach: | 0.1 |  |  | Cl=0 at alpha= | -3.2 | deg
|  |  |  | @ Cl=0.1, Cd= | 0.0058386
|  |  |  | @ Cl=0.4, Cd= | 0.0053098
|  |  |  | @ Cl=0.6, Cd= | 0.0056835
alpha (deg) | Cl | Cd | Cm | Cl/Cd
-16 | -0.469 | 0.11359 | -0.031 | -4.127
-15.5 | -0.49 | 0.10887 | -0.031 | -4.498
-15 | -0.51 | 0.10348 | -0.031 | -4.926
-14.5 | -0.529 | 0.09647 | -0.033 | -5.484
-14 | -0.546 | 0.09117 | -0.033 | -5.986
-13.5 | -0.561 | 0.08512 | -0.034 | -6.586
-13 | -0.572 | 0.08072 | -0.034 | -7.081
-12.5 | -0.576 | 0.07458 | -0.036 | -7.72
-12 | -0.579 | 0.06683 | -0.04 | -8.662
-11.5 | -0.641 | 0.02286 | -0.058 | -28.038
-11 | -0.691 | 0.00931 | -0.066 | -74.269
-10.5 | -0.675 | 0.0087 | -0.066 | -77.582
-10 | -0.654 | 0.00831 | -0.067 | -78.739
-9.5 | -0.628 | 0.00803 | -0.067 | -78.178
-9 | -0.597 | 0.00785 | -0.068 | -76.022
-8.5 | -0.56 | 0.00759 | -0.069 | -73.874
-8 | -0.518 | 0.00733 | -0.069 | -70.757
-7.5 | -0.473 | 0.0071 | -0.07 | -66.557
-7 | -0.424 | 0.00695 | -0.07 | -61.066
-6.5 | -0.374 | 0.00678 | -0.071 | -55.105
-6 | -0.321 | 0.00663 | -0.072 | -48.351
-5.5 | -0.266 | 0.00649 | -0.072 | -40.989
-5 | -0.21 | 0.0064 | -0.073 | -32.824
-4.5 | -0.153 | 0.00627 | -0.074 | -24.327
-4 | -0.094 | 0.00619 | -0.074 | -15.259
-3.5 | -0.036 | 0.00607 | -0.075 | -5.852
-3 | 0.024 | 0.00599 | -0.075 | 3.982
-2.5 | 0.084 | 0.00592 | -0.076 | 14.107
-2 | 0.143 | 0.00562 | -0.077 | 25.509
-1.5 | 0.203 | 0.00544 | -0.077 | 37.378
-1 | 0.264 | 0.00534 | -0.078 | 49.347
-0.5 | 0.323 | 0.00523 | -0.078 | 61.795
0 | 0.383 | 0.00529 | -0.079 | 72.403
0.5 | 0.443 | 0.00536 | -0.08 | 82.637
1 | 0.502 | 0.00545 | -0.08 | 92.169
1.5 | 0.561 | 0.00556 | -0.081 | 101.047
2 | 0.621 | 0.00575 | -0.081 | 107.973
2.5 | 0.68 | 0.00618 | -0.082 | 109.919
3 | 0.738 | 0.00653 | -0.082 | 112.974
3.5 | 0.795 | 0.00693 | -0.083 | 114.862
4 | 0.852 | 0.00741 | -0.084 | 114.937
4.5 | 0.907 | 0.00795 | -0.084 | 114.068
5 | 0.961 | 0.00828 | -0.085 | 116.067
5.5 | 1.012 | 0.00856 | -0.085 | 118.137
6 | 1.059 | 0.00901 | -0.086 | 117.504
6.5 | 1.103 | 0.00935 | -0.086 | 117.896
7 | 1.142 | 0.0097 | -0.087 | 117.801
7.5 | 1.177 | 0.01011 | -0.087 | 116.407
8 | 1.207 | 0.01059 | -0.088 | 113.948
8.5 | 1.231 | 0.01109 | -0.089 | 111.024
9 | 1.25 | 0.01162 | -0.089 | 107.539
9.5 | 1.262 | 0.01234 | -0.09 | 102.209
10 | 1.265 | 0.01232 | -0.09 | 102.68
10.5 | 1.254 | 0.01347 | -0.09 | 93.035
11 | 1.232 | 0.01418 | -0.09 | 86.915
11.5 | 1.205 | 0.01508 | -0.09 | 79.912
12 | 1.171 | 0.01603 | -0.091 | 73.081
12.5 | 1.131 | 0.01715 | -0.091 | 65.965
13 | 1.085 | 0.01871 | -0.091 | 57.988
13.5 | 1.032 | 0.02068 | -0.09 | 49.929
14 | 0.964 | 0.02618 | -0.088 | 36.813
14.5 | 0.842 | 0.05946 | -0.076 | 14.154
15 | 0.753 | 0.09629 | -0.06 | 7.82

## 116. Re 12M Mach 0.10 (2)
BIGFOIL.COM POLAR EXPORT
NACA63A411
NACA63A411 |  |  |  | Cl Max: | 1.8744 | at alpha= | 19 | deg
XFOIL ncrit=9 |  |  |  | L/D Max: | 137.444 | at alpha= | 8.5 | deg
Re: | 12000000 |  |  | Cd Min: | 0.05731 | at alpha= | 20 | deg
Mach: | 0.1 |  |  | Cl=0 at alpha= | -3.3352 | deg
|  |  |  | @ Cl=0.1, Cd= | 0.0048325
|  |  |  | @ Cl=0.4, Cd= | 0.0041055
|  |  |  | @ Cl=0.6, Cd= | 0.0052807
alpha (deg) | Cl | Cd | Cm | Cl/Cd
-9.5 | -0.6776 | 0.0074 | -0.0871 | -91.5676
-9 | -0.6148 | 0.00707 | -0.0888 | -86.959
-8.5 | -0.5576 | 0.00676 | -0.0891 | -82.4852
-8 | -0.5004 | 0.00653 | -0.0895 | -76.6309
-7.5 | -0.444 | 0.00635 | -0.0897 | -69.9213
-7 | -0.3891 | 0.00616 | -0.0895 | -63.1656
-6.5 | -0.3364 | 0.0059 | -0.0889 | -57.0169
-6 | -0.2832 | 0.00571 | -0.0883 | -49.5972
-5.5 | -0.2303 | 0.00551 | -0.0876 | -41.7967
-5 | -0.177 | 0.00536 | -0.087 | -33.0224
-4.5 | -0.1238 | 0.00526 | -0.0864 | -23.5361
-4 | -0.0706 | 0.00517 | -0.0858 | -13.6557
-3.5 | -0.0175 | 0.00505 | -0.0851 | -3.4653
-3 | 0.0356 | 0.00495 | -0.0845 | 7.1919
-2.5 | 0.0886 | 0.00485 | -0.0838 | 18.268
-2 | 0.1408 | 0.00477 | -0.083 | 29.5178
-1.5 | 0.192 | 0.00467 | -0.082 | 41.1135
-1 | 0.2425 | 0.00454 | -0.0808 | 53.4141
0.5 | 0.3877 | 0.00408 | -0.0761 | 95.0245
1 | 0.4359 | 0.00418 | -0.0745 | 104.2823
1.5 | 0.4851 | 0.0043 | -0.0731 | 112.814
2 | 0.5311 | 0.00461 | -0.071 | 115.2061
2.5 | 0.5755 | 0.00505 | -0.0687 | 113.9604
3 | 0.6201 | 0.00547 | -0.0664 | 113.3638
4 | 0.7139 | 0.00627 | -0.0628 | 113.8596
4.5 | 0.7629 | 0.00659 | -0.0615 | 115.7663
5 | 0.8131 | 0.0069 | -0.0604 | 117.8406
5.5 | 0.864 | 0.00724 | -0.0596 | 119.337
6 | 0.9186 | 0.00754 | -0.0596 | 121.8302
6.5 | 0.9769 | 0.00788 | -0.0605 | 123.9721
7.5 | 1.1444 | 0.0087 | -0.0743 | 131.5402
8 | 1.2059 | 0.00906 | -0.076 | 133.1015
8.5 | 1.2796 | 0.00931 | -0.0806 | 137.4436
9 | 1.3395 | 0.00975 | -0.082 | 137.3846
9.5 | 1.3871 | 0.01029 | -0.0806 | 134.8008
10 | 1.4339 | 0.01086 | -0.0791 | 132.035
10.5 | 1.48 | 0.01143 | -0.0775 | 129.4838
11 | 1.5249 | 0.01208 | -0.0758 | 126.2334
11.5 | 1.5695 | 0.01271 | -0.074 | 123.4854
12 | 1.6041 | 0.0136 | -0.0703 | 117.9485
13 | 1.6727 | 0.01502 | -0.0631 | 111.3648
13.5 | 1.7035 | 0.01597 | -0.0593 | 106.6688
14 | 1.7343 | 0.01696 | -0.0557 | 102.2583
14.5 | 1.7627 | 0.01815 | -0.0521 | 97.1185
15 | 1.7884 | 0.01955 | -0.0483 | 91.4783
15.5 | 1.8116 | 0.02118 | -0.0446 | 85.5335
16 | 1.8282 | 0.02335 | -0.0404 | 78.2955
16.5 | 1.8484 | 0.02537 | -0.0371 | 72.8577
17 | 1.8589 | 0.02824 | -0.0333 | 65.8251
17.5 | 1.8682 | 0.03143 | -0.03 | 59.44
18 | 1.8713 | 0.03536 | -0.027 | 52.9214
18.5 | 1.8663 | 0.04044 | -0.0245 | 46.1499
19 | 1.8744 | 0.04456 | -0.0233 | 42.0646
19.5 | 1.8594 | 0.05151 | -0.0223 | 36.0978
20 | 1.8583 | 0.05731 | -0.0223 | 32.4254

## 117. Re 12M Mach 0.25 (1)
BIGFOIL.COM POLAR EXPORT
NACA63A411
NACA63A411 |  |  |  | Cl Max: | 1.225 | at alpha= | 9 | deg
JavaFoil+Calcfoil stall+Eppler ext transition |  |  |  | L/D Max: | 116.298 | at alpha= | 6 | deg
Re: | 12000000 |  |  | Cd Min: | 0.00527 | at alpha= | -0.5 | deg
Mach: | 0.25 |  |  | Cl=0 at alpha= | -3.2049 | deg
|  |  |  | @ Cl=0.1, Cd= | 0.0058934
|  |  |  | @ Cl=0.4, Cd= | 0.0053369
|  |  |  | @ Cl=0.6, Cd= | 0.10107
alpha (deg) | Cl | Cd | Cm | Cl/Cd
-15 | -0.203 | 0.1129 | -0.03 | -1.801
-14.5 | -0.267 | 0.10289 | -0.031 | -2.599
-14 | -0.323 | 0.09758 | -0.032 | -3.309
-13.5 | -0.372 | 0.09159 | -0.032 | -4.066
-13 | -0.416 | 0.08557 | -0.033 | -4.863
-12.5 | -0.446 | 0.08003 | -0.034 | -5.578
-12 | -0.47 | 0.07632 | -0.034 | -6.164
-11.5 | -0.489 | 0.07041 | -0.035 | -6.939
-11 | -0.501 | 0.06421 | -0.038 | -7.807
-10.5 | -0.559 | 0.02484 | -0.059 | -22.52
-10 | -0.617 | 0.00916 | -0.069 | -67.401
-9.5 | -0.605 | 0.00848 | -0.069 | -71.277
-9 | -0.584 | 0.00806 | -0.07 | -72.467
-8.5 | -0.556 | 0.00788 | -0.071 | -70.558
-8 | -0.518 | 0.00756 | -0.071 | -68.623
-7.5 | -0.476 | 0.0073 | -0.072 | -65.195
-7 | -0.429 | 0.00709 | -0.072 | -60.589
-6.5 | -0.38 | 0.00689 | -0.073 | -55.116
-6 | -0.327 | 0.00672 | -0.074 | -48.675
-5.5 | -0.272 | 0.00656 | -0.074 | -41.438
-5 | -0.215 | 0.00646 | -0.075 | -33.26
-4.5 | -0.156 | 0.00633 | -0.076 | -24.715
-4 | -0.097 | 0.00625 | -0.076 | -15.491
-3.5 | -0.036 | 0.00612 | -0.077 | -5.96
-3 | 0.025 | 0.00605 | -0.077 | 4.051
-2.5 | 0.086 | 0.00596 | -0.078 | 14.417
-2 | 0.147 | 0.00567 | -0.079 | 25.986
-1.5 | 0.209 | 0.00548 | -0.079 | 38.127
-1 | 0.271 | 0.00536 | -0.08 | 50.518
-0.5 | 0.332 | 0.00527 | -0.081 | 63.066
0 | 0.394 | 0.00533 | -0.081 | 73.902
0.5 | 0.455 | 0.0054 | -0.082 | 84.324
1 | 0.516 | 0.0055 | -0.082 | 93.74
1.5 | 0.577 | 0.00563 | -0.083 | 102.519
2 | 0.638 | 0.00602 | -0.084 | 105.904
2.5 | 0.698 | 0.00628 | -0.084 | 111.146
3 | 0.758 | 0.00665 | -0.085 | 114.088
3.5 | 0.817 | 0.00711 | -0.085 | 114.844
4 | 0.875 | 0.00768 | -0.086 | 113.863
4.5 | 0.931 | 0.00815 | -0.086 | 114.175
5 | 0.985 | 0.00851 | -0.087 | 115.826
5.5 | 1.036 | 0.00897 | -0.088 | 115.427
6 | 1.082 | 0.0093 | -0.088 | 116.298
6.5 | 1.123 | 0.0097 | -0.089 | 115.855
7 | 1.159 | 0.01013 | -0.089 | 114.418
7.5 | 1.188 | 0.01061 | -0.09 | 112.018
8 | 1.209 | 0.01119 | -0.09 | 108.053
8.5 | 1.222 | 0.01183 | -0.091 | 103.261
9 | 1.225 | 0.01258 | -0.091 | 97.423
9.5 | 1.214 | 0.01202 | -0.092 | 101.011
10 | 1.192 | 0.0139 | -0.092 | 85.743
10.5 | 1.151 | 0.01478 | -0.092 | 77.876
11 | 1.093 | 0.01593 | -0.092 | 68.615
11.5 | 1.021 | 0.01731 | -0.092 | 58.994
12 | 0.928 | 0.02054 | -0.091 | 45.157
12.5 | 0.722 | 0.0714 | -0.064 | 10.114
13 | 0.627 | 0.08783 | -0.053 | 7.143
13.5 | 0.541 | 0.09521 | -0.05 | 5.678
14 | 0.451 | 0.10107 | -0.05 | 4.46

## 118. Re 12M Mach 0.25 (2)
BIGFOIL.COM POLAR EXPORT
NACA63A411
NACA63A411 |  |  |  | Cl Max: | 1.7707 | at alpha= | 15.5 | deg
XFOIL ncrit=9 |  |  |  | L/D Max: | 135.19 | at alpha= | 8.5 | deg
Re: | 12000000 |  |  | Cd Min: | 0.2196 | at alpha= | -19.5 | deg
Mach: | 0.25 |  |  | Cl=0 at alpha= | -3.3224 | deg
|  |  |  | @ Cl=0.1, Cd= | 0.0048716
|  |  |  | @ Cl=0.4, Cd= | 0.0040827
|  |  |  | @ Cl=0.6, Cd= | 0.0051414
alpha (deg) | Cl | Cd | Cm | Cl/Cd
-19.5 | -0.661 | 0.2196 | 0.021 | -3.01
-19 | -0.643 | 0.2138 | 0.0171 | -3.0075
-18.5 | -0.63 | 0.20566 | 0.0127 | -3.0633
-18 | -0.628 | 0.19319 | 0.007 | -3.2507
-17.5 | -0.6189 | 0.1842 | 0.0024 | -3.3599
-17 | -0.69 | 0.15358 | -0.0121 | -4.4928
-16.5 | -1.0835 | 0.07531 | -0.0638 | -14.3872
-16 | -1.1641 | 0.05348 | -0.0804 | -21.767
-15.5 | -1.205 | 0.04013 | -0.092 | -30.0274
-15 | -1.2393 | 0.02897 | -0.1023 | -42.7787
-14.5 | -1.2573 | 0.02341 | -0.1012 | -53.7078
-14 | -1.2435 | 0.01874 | -0.0983 | -66.3554
-13.5 | -1.2037 | 0.01608 | -0.0959 | -74.857
-13 | -1.1545 | 0.01418 | -0.0938 | -81.4175
-12.5 | -1.1 | 0.01275 | -0.0922 | -86.2745
-12 | -1.041 | 0.01186 | -0.0909 | -87.774
-11 | -0.9183 | 0.01062 | -0.0893 | -86.4689
-10.5 | -0.8568 | 0.00991 | -0.089 | -86.4581
-10 | -0.796 | 0.0091 | -0.0886 | -87.4725
-9.5 | -0.7288 | 0.00815 | -0.0898 | -89.4233
-9 | -0.6478 | 0.00759 | -0.094 | -85.3491
-8.5 | -0.5857 | 0.00714 | -0.0942 | -82.0308
-8 | -0.5245 | 0.0068 | -0.0942 | -77.1324
-7.5 | -0.4645 | 0.00655 | -0.094 | -70.916
-7 | -0.4063 | 0.00634 | -0.0936 | -64.0852
-6.5 | -0.3499 | 0.00611 | -0.0928 | -57.2668
-6 | -0.2949 | 0.00584 | -0.0918 | -50.4966
-5.5 | -0.2401 | 0.00561 | -0.0908 | -42.7986
-5 | -0.1847 | 0.00544 | -0.09 | -33.9522
-4.5 | -0.1297 | 0.00531 | -0.0891 | -24.4256
-4 | -0.0742 | 0.00521 | -0.0884 | -14.2418
-3.5 | -0.0195 | 0.00509 | -0.0876 | -3.831
-3 | 0.0354 | 0.005 | -0.0869 | 7.08
-2.5 | 0.0901 | 0.00489 | -0.0861 | 18.4254
-2 | 0.144 | 0.00479 | -0.0852 | 30.0626
-1.5 | 0.197 | 0.00471 | -0.0841 | 41.8259
-1 | 0.2489 | 0.00455 | -0.0829 | 54.7033
-0.5 | 0.3007 | 0.00443 | -0.0816 | 67.8781
0 | 0.3488 | 0.00422 | -0.0796 | 82.654
0.5 | 0.3985 | 0.00408 | -0.078 | 97.6716
1 | 0.4482 | 0.00417 | -0.0763 | 107.482
1.5 | 0.4985 | 0.00431 | -0.0747 | 115.6613
2 | 0.5461 | 0.0046 | -0.0726 | 118.7174
3 | 0.6367 | 0.00551 | -0.0674 | 115.5535
4 | 0.7323 | 0.00637 | -0.0633 | 114.9608
4.5 | 0.7829 | 0.00673 | -0.0617 | 116.3299
5 | 0.8354 | 0.00706 | -0.0606 | 118.3286
5.5 | 0.8897 | 0.00742 | -0.0599 | 119.9057
6 | 0.9492 | 0.00775 | -0.0603 | 122.4774
6.5 | 1.0163 | 0.00812 | -0.0624 | 125.1601
7 | 1.1165 | 0.00865 | -0.072 | 129.0751
7.5 | 1.1821 | 0.00903 | -0.0736 | 130.9081
8 | 1.244 | 0.0095 | -0.0743 | 130.9474
8.5 | 1.3181 | 0.00975 | -0.0777 | 135.1897
9 | 1.381 | 0.01037 | -0.0785 | 133.1726
9.5 | 1.4304 | 0.011 | -0.0763 | 130.0364
10 | 1.4793 | 0.01168 | -0.0739 | 126.6524
10.5 | 1.5236 | 0.01256 | -0.0707 | 121.3057
11 | 1.5595 | 0.01337 | -0.0658 | 116.6417
11.5 | 1.5978 | 0.01416 | -0.0615 | 112.839
12 | 1.6287 | 0.01537 | -0.0563 | 105.9662
12.5 | 1.6637 | 0.01643 | -0.0519 | 101.2599
13 | 1.6936 | 0.01787 | -0.047 | 94.7734
13.5 | 1.7195 | 0.01964 | -0.042 | 87.5509
14 | 1.74 | 0.02187 | -0.0367 | 79.561
14.5 | 1.7583 | 0.0244 | -0.0318 | 72.0615
15 | 1.7699 | 0.02761 | -0.0269 | 64.1036
15.5 | 1.7707 | 0.03189 | -0.0222 | 55.5252
16 | 1.7667 | 0.03696 | -0.0184 | 47.8003
16.5 | 1.7534 | 0.04345 | -0.0158 | 40.3544
17 | 1.729 | 0.05183 | -0.0148 | 33.3591
17.5 | 1.7075 | 0.06069 | -0.0154 | 28.1348
18 | 1.6595 | 0.07369 | -0.0189 | 22.52
18.5 | 1.62 | 0.08671 | -0.0237 | 18.683
19 | 1.5944 | 0.0984 | -0.0287 | 16.2033
19.5 | 1.5328 | 0.11642 | -0.0382 | 13.1661
20 | 1.494 | 0.13159 | -0.0465 | 11.3534

## 119. Re 12M Mach 0.50 (1)
BIGFOIL.COM POLAR EXPORT
NACA63A411
NACA63A411 |  |  |  | Cl Max: | 1.257 | at alpha= | 20 | deg
JavaFoil+Calcfoil stall+Eppler ext transition |  |  |  | L/D Max: | 116.246 | at alpha= | 3 | deg
Re: | 12000000 |  |  | Cd Min: | 0.00544 | at alpha= | -0.5 | deg
Mach: | 0.5 |  |  | Cl=0 at alpha= | -3.1985 | deg
|  |  |  | @ Cl=0.1, Cd= | 0.006169
|  |  |  | @ Cl=0.4, Cd= | 0.0054694
|  |  |  | @ Cl=0.6, Cd= | 0.005793
alpha (deg) | Cl | Cd | Cm | Cl/Cd
-20 | -0.918 | 0.15291 | -0.038 | -6.006
-19.5 | -0.896 | 0.14301 | -0.04 | -6.263
-19 | -0.871 | 0.13213 | -0.041 | -6.591
-18.5 | -0.841 | 0.12925 | -0.04 | -6.508
-18 | -0.812 | 0.12744 | -0.039 | -6.368
-17.5 | -0.785 | 0.11993 | -0.039 | -6.545
-17 | -0.759 | 0.11184 | -0.04 | -6.782
-16.5 | -0.731 | 0.11563 | -0.04 | -6.326
-16 | -0.704 | 0.11035 | -0.04 | -6.376
-15.5 | -0.678 | 0.10271 | -0.041 | -6.597
-15 | -0.652 | 0.0956 | -0.042 | -6.816
-14.5 | -0.628 | 0.08635 | -0.044 | -7.272
-14 | -0.593 | 0.0983 | -0.038 | -6.029
-13.5 | -0.566 | 0.09171 | -0.039 | -6.171
-13 | -0.541 | 0.08187 | -0.042 | -6.605
-12.5 | -0.517 | 0.07287 | -0.045 | -7.096
-12 | -0.503 | 0.05575 | -0.054 | -9.023
-11.5 | -0.511 | 0.02704 | -0.066 | -18.883
-11 | -0.429 | 0.07309 | -0.038 | -5.863
-10.5 | -0.403 | 0.06466 | -0.041 | -6.227
-10 | -0.38 | 0.05455 | -0.049 | -6.974
-9.5 | -0.403 | 0.01551 | -0.072 | -25.958
-9 | -0.395 | 0.0092 | -0.078 | -43.01
-8.5 | -0.291 | 0.05524 | -0.038 | -5.271
-8 | -0.265 | 0.04966 | -0.042 | -5.33
-7.5 | -0.239 | 0.04379 | -0.048 | -5.462
-7 | -0.259 | 0.00787 | -0.081 | -32.969
-6.5 | -0.353 | 0.00771 | -0.082 | -45.807
-6 | -0.333 | 0.00744 | -0.082 | -44.715
-5.5 | -0.288 | 0.00713 | -0.083 | -40.392
-5 | -0.233 | 0.00687 | -0.084 | -33.904
-4.5 | -0.172 | 0.00668 | -0.084 | -25.696
-4 | -0.107 | 0.00653 | -0.085 | -16.414
-3.5 | -0.041 | 0.00638 | -0.086 | -6.349
-3 | 0.027 | 0.00622 | -0.087 | 4.387
-2.5 | 0.096 | 0.00618 | -0.087 | 15.494
-2 | 0.165 | 0.00599 | -0.088 | 27.476
-1.5 | 0.234 | 0.00568 | -0.089 | 41.159
-1 | 0.303 | 0.00554 | -0.089 | 54.62
-0.5 | 0.371 | 0.00544 | -0.09 | 68.319
0 | 0.44 | 0.00551 | -0.091 | 79.83
0.5 | 0.509 | 0.00558 | -0.091 | 91.119
1 | 0.576 | 0.00572 | -0.092 | 100.776
1.5 | 0.645 | 0.00593 | -0.093 | 108.735
2 | 0.713 | 0.0064 | -0.093 | 111.408
2.5 | 0.78 | 0.00677 | -0.094 | 115.179
3 | 0.846 | 0.00728 | -0.095 | 116.246
3.5 | 0.91 | 0.00791 | -0.095 | 115.119
4 | 0.972 | 0.00869 | -0.096 | 111.925
4.5 | 1.031 | 0.00929 | -0.097 | 110.901
5 | 1.084 | 0.00983 | -0.097 | 110.283
5.5 | 1.125 | 0.01039 | -0.098 | 108.221
6 | 1.146 | 0.01108 | -0.099 | 103.41
6.5 | 1.129 | 0.012 | -0.099 | 94.089
7 | 0.989 | 0.01207 | -0.1 | 81.881
7.5 | 0.717 | 0.01442 | -0.099 | 49.72
8 | 0.751 | 0.01422 | -0.1 | 52.785
8.5 | 0.781 | 0.01551 | -0.1 | 50.366
9 | 0.793 | 0.0196 | -0.098 | 40.452
9.5 | 0.844 | 0.01675 | -0.101 | 50.393
10 | 0.872 | 0.01862 | -0.101 | 46.809
10.5 | 0.752 | 0.06838 | -0.062 | 11.004
11 | 0.935 | 0.01942 | -0.102 | 48.131
11.5 | 0.957 | 0.02216 | -0.102 | 43.19
12 | 0.881 | 0.05538 | -0.084 | 15.915
12.5 | 0.859 | 0.08508 | -0.064 | 10.098
13 | 1.035 | 0.02727 | -0.101 | 37.971
13.5 | 0.921 | 0.08537 | -0.07 | 10.793
14 | 0.957 | 0.08629 | -0.075 | 11.086
14.5 | 0.967 | 0.10363 | -0.067 | 9.327
15 | 0.988 | 0.10436 | -0.064 | 9.47
15.5 | 1.029 | 0.10185 | -0.073 | 10.104
16 | 1.078 | 0.09425 | -0.081 | 11.436
16.5 | 1.076 | 0.12007 | -0.071 | 8.963
17 | 1.098 | 0.12613 | -0.07 | 8.708
17.5 | 1.127 | 0.13241 | -0.071 | 8.511
18 | 1.164 | 0.12875 | -0.076 | 9.037
18.5 | 1.185 | 0.14022 | -0.075 | 8.454
19 | 1.201 | 0.15767 | -0.071 | 7.617
19.5 | 1.228 | 0.16582 | -0.072 | 7.408
20 | 1.257 | 0.16884 | -0.074 | 7.444

## 120. Re 12M Mach 0.50 (2)
BIGFOIL.COM POLAR EXPORT
NACA63A411
NACA63A411 |  |  |  | Cl Max: | 1.3539 | at alpha= | 8.5 | deg
XFOIL ncrit=9 |  |  |  | L/D Max: | 131.552 | at alpha= | 2 | deg
Re: | 12000000 |  |  | Cd Min: | 0.13364 | at alpha= | 13.5 | deg
Mach: | 0.5 |  |  | Cl=0 at alpha= | -3.267 | deg
|  |  |  | @ Cl=0.1, Cd= | 0.0050511
|  |  |  | @ Cl=0.4, Cd= | 0.0042319
|  |  |  | @ Cl=0.6, Cd= | 0.0045838
alpha (deg) | Cl | Cd | Cm | Cl/Cd
-7 | -0.4359 | 0.01333 | -0.1201 | -32.7007
-6.5 | -0.3985 | 0.00861 | -0.1155 | -46.2834
-6 | -0.343 | 0.00714 | -0.111 | -48.0392
-5.5 | -0.2841 | 0.00629 | -0.1072 | -45.1669
-5 | -0.2205 | 0.0059 | -0.1045 | -37.3729
-4.5 | -0.1566 | 0.00561 | -0.1023 | -27.9144
-4 | -0.093 | 0.00542 | -0.1004 | -17.1587
-3.5 | -0.0294 | 0.0053 | -0.0988 | -5.5472
-3 | 0.0337 | 0.00518 | -0.0974 | 6.5058
-2.5 | 0.0958 | 0.00506 | -0.0961 | 18.9328
-2 | 0.1575 | 0.00493 | -0.0948 | 31.9473
-1.5 | 0.218 | 0.00483 | -0.0934 | 45.1346
-1 | 0.277 | 0.00466 | -0.0919 | 59.4421
-0.5 | 0.3348 | 0.00453 | -0.0901 | 73.9073
0 | 0.389 | 0.00426 | -0.0877 | 91.3146
0.5 | 0.4439 | 0.00412 | -0.0854 | 107.7427
1 | 0.5014 | 0.00416 | -0.0836 | 120.5288
1.5 | 0.5567 | 0.00435 | -0.0812 | 127.977
2 | 0.6104 | 0.00464 | -0.0785 | 131.5517
3 | 0.7076 | 0.0057 | -0.0709 | 124.1404
3.5 | 0.7557 | 0.00637 | -0.0668 | 118.6342
4 | 0.8121 | 0.00685 | -0.0643 | 118.5547
4.5 | 0.8738 | 0.00735 | -0.0627 | 118.8844
5 | 0.9412 | 0.00785 | -0.0621 | 119.8981
5.5 | 1.0247 | 0.00838 | -0.0644 | 122.2792
6 | 1.1252 | 0.00896 | -0.0697 | 125.5804
6.5 | 1.1955 | 0.00951 | -0.0682 | 125.7098
7 | 1.2608 | 0.01016 | -0.0652 | 124.0945
8.5 | 1.3539 | 0.0183 | -0.0424 | 73.9836
9 | 1.3343 | 0.02441 | -0.0315 | 54.662
9.5 | 1.301 | 0.03189 | -0.0229 | 40.7965
10 | 1.2627 | 0.04048 | -0.0182 | 31.1932
10.5 | 1.2238 | 0.0504 | -0.0173 | 24.2817
11 | 1.1837 | 0.06208 | -0.0203 | 19.0673
11.5 | 1.1465 | 0.07521 | -0.0263 | 15.244
12 | 1.1159 | 0.0892 | -0.0343 | 12.5101
12.5 | 1.086 | 0.10466 | -0.0436 | 10.3765
13 | 1.0645 | 0.11957 | -0.0515 | 8.9027
13.5 | 1.0466 | 0.13364 | -0.0585 | 7.8315

## 121. Re 14M Mach 0.00 (1)
BIGFOIL.COM POLAR EXPORT
NACA63A411
NACA63A411 |  |  |  | Cl Max: | 1.274 | at alpha= | 10 | deg
JavaFoil+Calcfoil stall+Eppler ext transition |  |  |  | L/D Max: | 122.161 | at alpha= | 6.5 | deg
Re: | 14000000 |  |  | Cd Min: | 0.00509 | at alpha= | 0 | deg
Mach: | 0 |  |  | Cl=0 at alpha= | -3.2034 | deg
|  |  |  | @ Cl=0.1, Cd= | 0.005779
|  |  |  | @ Cl=0.4, Cd= | 0.0051122
|  |  |  | @ Cl=0.6, Cd= | 0.0057978
alpha (deg) | Cl | Cd | Cm | Cl/Cd
-16 | -0.507 | 0.11112 | -0.031 | -4.56
-15.5 | -0.524 | 0.1071 | -0.031 | -4.895
-15 | -0.541 | 0.10088 | -0.032 | -5.367
-14.5 | -0.557 | 0.09446 | -0.033 | -5.9
-14 | -0.571 | 0.08959 | -0.034 | -6.369
-13.5 | -0.582 | 0.0835 | -0.035 | -6.972
-13 | -0.59 | 0.07876 | -0.035 | -7.49
-12.5 | -0.594 | 0.0705 | -0.039 | -8.424
-12 | -0.595 | 0.06313 | -0.042 | -9.42
-11.5 | -0.684 | 0.01276 | -0.062 | -53.612
-11 | -0.7 | 0.00889 | -0.065 | -78.714
-10.5 | -0.681 | 0.00843 | -0.066 | -80.818
-10 | -0.658 | 0.0081 | -0.066 | -81.26
-9.5 | -0.63 | 0.00784 | -0.067 | -80.406
-9 | -0.598 | 0.00758 | -0.068 | -78.785
-8.5 | -0.561 | 0.00743 | -0.068 | -75.482
-8 | -0.518 | 0.00721 | -0.069 | -71.835
-7.5 | -0.472 | 0.00698 | -0.07 | -67.597
-7 | -0.423 | 0.00679 | -0.07 | -62.317
-6.5 | -0.372 | 0.00667 | -0.071 | -55.815
-6 | -0.319 | 0.00652 | -0.071 | -49.001
-5.5 | -0.265 | 0.0064 | -0.072 | -41.401
-5 | -0.209 | 0.00629 | -0.073 | -33.25
-4.5 | -0.152 | 0.00619 | -0.073 | -24.562
-4 | -0.094 | 0.00609 | -0.074 | -15.424
-3.5 | -0.035 | 0.00599 | -0.074 | -5.904
-3 | 0.024 | 0.00593 | -0.075 | 4.003
-2.5 | 0.083 | 0.00583 | -0.076 | 14.261
-2 | 0.143 | 0.00565 | -0.076 | 25.255
-1.5 | 0.202 | 0.00549 | -0.077 | 36.866
-1 | 0.262 | 0.0054 | -0.077 | 48.52
-0.5 | 0.322 | 0.00512 | -0.078 | 62.802
0 | 0.381 | 0.00509 | -0.079 | 74.93
0.5 | 0.441 | 0.00516 | -0.079 | 85.33
1 | 0.499 | 0.00548 | -0.08 | 91.144
1.5 | 0.559 | 0.00577 | -0.08 | 96.759
2 | 0.618 | 0.00581 | -0.081 | 106.353
2.5 | 0.676 | 0.00609 | -0.081 | 111.101
3 | 0.734 | 0.0064 | -0.082 | 114.772
3.5 | 0.792 | 0.00679 | -0.083 | 116.501
4 | 0.848 | 0.00727 | -0.083 | 116.663
4.5 | 0.903 | 0.00766 | -0.084 | 117.806
5 | 0.957 | 0.00809 | -0.084 | 118.251
5.5 | 1.007 | 0.00836 | -0.085 | 120.478
6 | 1.055 | 0.00866 | -0.085 | 121.778
6.5 | 1.099 | 0.00899 | -0.086 | 122.161
7 | 1.139 | 0.00941 | -0.086 | 120.998
7.5 | 1.175 | 0.00978 | -0.087 | 120.136
8 | 1.206 | 0.01024 | -0.088 | 117.742
8.5 | 1.231 | 0.01073 | -0.088 | 114.716
9 | 1.251 | 0.01126 | -0.089 | 111.149
9.5 | 1.266 | 0.01182 | -0.089 | 107.081
10 | 1.274 | 0.01258 | -0.09 | 101.289
10.5 | 1.268 | 0.01237 | -0.09 | 102.499
11 | 1.251 | 0.01359 | -0.09 | 92.036
11.5 | 1.227 | 0.01439 | -0.09 | 85.297
12 | 1.199 | 0.01519 | -0.09 | 78.931
12.5 | 1.165 | 0.01622 | -0.091 | 71.844
13 | 1.126 | 0.01739 | -0.091 | 64.769
13.5 | 1.082 | 0.01891 | -0.091 | 57.226
14 | 1.031 | 0.02154 | -0.09 | 47.862
14.5 | 0.96 | 0.02917 | -0.087 | 32.909
15 | 0.872 | 0.04952 | -0.081 | 17.613

## 122. Re 14M Mach 0.00 (2)
BIGFOIL.COM POLAR EXPORT
NACA63A411
NACA63A411 |  |  |  | Cl Max: | 1.9167 | at alpha= | 20 | deg
XFOIL ncrit=9 |  |  |  | L/D Max: | 141.951 | at alpha= | 9 | deg
Re: | 14000000 |  |  | Cd Min: | 0.04733 | at alpha= | 20 | deg
Mach: | 0 |  |  | Cl=0 at alpha= | -3.3295 | deg
|  |  |  | @ Cl=0.1, Cd= | 0.0047656
|  |  |  | @ Cl=0.4, Cd= | 0.0041976
|  |  |  | @ Cl=0.6, Cd= | 0.0053447
alpha (deg) | Cl | Cd | Cm | Cl/Cd
-20 | -1.5602 | 0.03592 | -0.0808 | -43.4354
-19.5 | -1.5687 | 0.02975 | -0.0837 | -52.7294
-19 | -1.5655 | 0.02547 | -0.0848 | -61.4645
-18.5 | -1.5616 | 0.02246 | -0.0833 | -69.528
-18 | -1.5509 | 0.02085 | -0.0787 | -74.3837
-17.5 | -1.5194 | 0.01886 | -0.0775 | -80.562
-17 | -1.4644 | 0.01717 | -0.0803 | -85.2883
-16.5 | -1.4303 | 0.01573 | -0.0782 | -90.9282
-16 | -1.3864 | 0.0147 | -0.0775 | -94.3129
-15.5 | -1.3399 | 0.01382 | -0.077 | -96.9537
-15 | -1.293 | 0.0129 | -0.0765 | -100.2326
-14.5 | -1.2447 | 0.01203 | -0.0762 | -103.4663
-14 | -1.1943 | 0.01136 | -0.076 | -105.132
-13.5 | -1.1423 | 0.01079 | -0.076 | -105.8665
-13 | -1.0891 | 0.01028 | -0.0762 | -105.9436
-12.5 | -1.0356 | 0.00978 | -0.0763 | -105.8896
-11.5 | -0.926 | 0.00894 | -0.077 | -103.5794
-11 | -0.8694 | 0.00856 | -0.0777 | -101.5654
-10.5 | -0.8134 | 0.00814 | -0.0782 | -99.9263
-10 | -0.7558 | 0.0077 | -0.0791 | -98.1558
-9.5 | -0.6728 | 0.00709 | -0.0858 | -94.8942
-9 | -0.6135 | 0.00677 | -0.0869 | -90.6204
-8.5 | -0.5544 | 0.0065 | -0.088 | -85.2923
-8 | -0.4977 | 0.00629 | -0.0885 | -79.1256
-7.5 | -0.4419 | 0.00614 | -0.0887 | -71.9707
-7 | -0.3878 | 0.00597 | -0.0885 | -64.9581
-6.5 | -0.3347 | 0.00579 | -0.0881 | -57.8066
-6 | -0.282 | 0.00559 | -0.0875 | -50.4472
-5.5 | -0.2295 | 0.0054 | -0.0869 | -42.5
-5 | -0.1767 | 0.00525 | -0.0863 | -33.6571
-4.5 | -0.1241 | 0.00516 | -0.0856 | -24.0504
-4 | -0.0709 | 0.00508 | -0.0851 | -13.9567
-3.5 | -0.018 | 0.00496 | -0.0845 | -3.629
-3 | 0.0348 | 0.00487 | -0.0839 | 7.1458
-2.5 | 0.0876 | 0.00478 | -0.0833 | 18.3264
-2 | 0.1391 | 0.00472 | -0.0824 | 29.4703
-1.5 | 0.1908 | 0.00465 | -0.0816 | 41.0323
-1 | 0.2409 | 0.00453 | -0.0804 | 53.1788
0 | 0.3388 | 0.00428 | -0.0776 | 79.1589
0.5 | 0.3857 | 0.00417 | -0.0758 | 92.494
1 | 0.4323 | 0.00426 | -0.0739 | 101.4789
2 | 0.5259 | 0.00472 | -0.0703 | 111.4195
2.5 | 0.5717 | 0.00508 | -0.0683 | 112.5394
3 | 0.6166 | 0.0055 | -0.0661 | 112.1091
3.5 | 0.663 | 0.00585 | -0.0643 | 113.3333
4 | 0.711 | 0.00619 | -0.0628 | 114.8627
4.5 | 0.7603 | 0.00648 | -0.0616 | 117.3302
5 | 0.8101 | 0.00677 | -0.0605 | 119.6603
5.5 | 0.8607 | 0.00707 | -0.0597 | 121.7397
6 | 0.914 | 0.00734 | -0.0595 | 124.5232
6.5 | 0.9689 | 0.00765 | -0.0598 | 126.6536
7 | 1.0374 | 0.00802 | -0.0633 | 129.3516
7.5 | 1.138 | 0.00845 | -0.0743 | 134.6746
8 | 1.197 | 0.00881 | -0.0756 | 135.8683
8.5 | 1.2672 | 0.00906 | -0.0796 | 139.8675
9 | 1.3315 | 0.00938 | -0.0822 | 141.951
9.5 | 1.3837 | 0.00991 | -0.0821 | 139.6266
10 | 1.4308 | 0.01042 | -0.0809 | 137.3129
10.5 | 1.477 | 0.01096 | -0.0795 | 134.7628
11 | 1.5219 | 0.01155 | -0.078 | 131.7662
11.5 | 1.567 | 0.01211 | -0.0765 | 129.3972
12 | 1.6071 | 0.013 | -0.0742 | 123.6231
12.5 | 1.6439 | 0.0136 | -0.0712 | 120.875
13 | 1.6784 | 0.01423 | -0.0678 | 117.948
13.5 | 1.71 | 0.01501 | -0.0642 | 113.9241
14 | 1.7416 | 0.01584 | -0.0607 | 109.9495
14.5 | 1.7707 | 0.01684 | -0.0572 | 105.1485
15 | 1.7984 | 0.01798 | -0.0537 | 100.0222
15.5 | 1.8233 | 0.01934 | -0.0501 | 94.2761
16 | 1.8427 | 0.02111 | -0.0461 | 87.2904
16.5 | 1.8656 | 0.02275 | -0.0429 | 82.0044
17 | 1.8792 | 0.02511 | -0.039 | 74.8387
17.5 | 1.8908 | 0.02778 | -0.0354 | 68.0634
18 | 1.8963 | 0.03114 | -0.0319 | 60.896
18.5 | 1.9038 | 0.03453 | -0.0293 | 55.1347
19 | 1.9151 | 0.03785 | -0.0275 | 50.5971
19.5 | 1.9122 | 0.04279 | -0.0256 | 44.688
20 | 1.9167 | 0.04733 | -0.0247 | 40.4965

## 123. Re 14M Mach 0.10 (1)
BIGFOIL.COM POLAR EXPORT
NACA63A411
NACA63A411 |  |  |  | Cl Max: | 1.267 | at alpha= | 10 | deg
JavaFoil+Calcfoil stall+Eppler ext transition |  |  |  | L/D Max: | 122.023 | at alpha= | 6.5 | deg
Re: | 14000000 |  |  | Cd Min: | 0.00509 | at alpha= | 0 | deg
Mach: | 0.1 |  |  | Cl=0 at alpha= | -3.2 | deg
|  |  |  | @ Cl=0.1, Cd= | 0.0057839
|  |  |  | @ Cl=0.4, Cd= | 0.0051127
|  |  |  | @ Cl=0.6, Cd= | 0.005806
alpha (deg) | Cl | Cd | Cm | Cl/Cd
-16 | -0.469 | 0.11335 | -0.031 | -4.136
-15.5 | -0.49 | 0.10839 | -0.031 | -4.518
-15 | -0.51 | 0.10282 | -0.032 | -4.961
-14.5 | -0.529 | 0.09539 | -0.033 | -5.546
-14 | -0.546 | 0.09036 | -0.033 | -6.044
-13.5 | -0.561 | 0.08399 | -0.035 | -6.682
-13 | -0.572 | 0.07962 | -0.035 | -7.186
-12.5 | -0.576 | 0.07484 | -0.036 | -7.69
-12 | -0.579 | 0.06708 | -0.039 | -8.627
-11.5 | -0.66 | 0.01607 | -0.061 | -41.083
-11 | -0.691 | 0.00909 | -0.066 | -76.049
-10.5 | -0.675 | 0.00857 | -0.066 | -78.787
-10 | -0.654 | 0.00818 | -0.067 | -79.971
-9.5 | -0.628 | 0.00791 | -0.067 | -79.327
-9 | -0.597 | 0.00769 | -0.068 | -77.542
-8.5 | -0.56 | 0.00748 | -0.069 | -74.95
-8 | -0.518 | 0.00722 | -0.069 | -71.815
-7.5 | -0.473 | 0.00701 | -0.07 | -67.481
-7 | -0.424 | 0.00685 | -0.07 | -61.984
-6.5 | -0.374 | 0.00669 | -0.071 | -55.834
-6 | -0.321 | 0.00653 | -0.072 | -49.092
-5.5 | -0.266 | 0.00643 | -0.072 | -41.378
-5 | -0.21 | 0.0063 | -0.073 | -33.299
-4.5 | -0.153 | 0.00619 | -0.074 | -24.645
-4 | -0.094 | 0.0061 | -0.074 | -15.481
-3.5 | -0.036 | 0.00599 | -0.075 | -5.929
-3 | 0.024 | 0.00594 | -0.075 | 4.019
-2.5 | 0.084 | 0.00583 | -0.076 | 14.332
-2 | 0.143 | 0.00566 | -0.077 | 25.358
-1.5 | 0.203 | 0.00551 | -0.077 | 36.94
-1 | 0.264 | 0.00541 | -0.078 | 48.715
-0.5 | 0.323 | 0.00513 | -0.078 | 63.088
0 | 0.383 | 0.00509 | -0.079 | 75.256
0.5 | 0.443 | 0.00517 | -0.08 | 85.693
1 | 0.502 | 0.00549 | -0.08 | 91.476
1.5 | 0.561 | 0.00578 | -0.081 | 97.093
2 | 0.621 | 0.00582 | -0.081 | 106.754
2.5 | 0.68 | 0.0061 | -0.082 | 111.37
3 | 0.738 | 0.00642 | -0.082 | 115.022
3.5 | 0.795 | 0.00681 | -0.083 | 116.729
4 | 0.852 | 0.00729 | -0.084 | 116.828
4.5 | 0.907 | 0.00769 | -0.084 | 118.026
5 | 0.961 | 0.00814 | -0.085 | 118.075
5.5 | 1.012 | 0.00839 | -0.085 | 120.544
6 | 1.059 | 0.00872 | -0.086 | 121.407
6.5 | 1.103 | 0.00904 | -0.086 | 122.023
7 | 1.142 | 0.00949 | -0.087 | 120.376
7.5 | 1.177 | 0.00991 | -0.087 | 118.765
8 | 1.207 | 0.01034 | -0.088 | 116.768
8.5 | 1.231 | 0.01082 | -0.089 | 113.847
9 | 1.25 | 0.01136 | -0.089 | 110.045
9.5 | 1.262 | 0.012 | -0.09 | 105.109
10 | 1.267 | 0.01275 | -0.09 | 99.363
10.5 | 1.256 | 0.01199 | -0.09 | 104.744
11 | 1.234 | 0.01378 | -0.09 | 89.556
11.5 | 1.206 | 0.01466 | -0.091 | 82.285
12 | 1.172 | 0.01557 | -0.091 | 75.312
12.5 | 1.133 | 0.01663 | -0.091 | 68.111
13 | 1.087 | 0.01799 | -0.091 | 60.454
13.5 | 1.032 | 0.0205 | -0.09 | 50.342
14 | 0.966 | 0.0256 | -0.089 | 37.748
14.5 | 0.866 | 0.04617 | -0.081 | 18.763
15 | 0.756 | 0.09315 | -0.061 | 8.116

## 124. Re 14M Mach 0.10 (2)
BIGFOIL.COM POLAR EXPORT
NACA63A411
NACA63A411 |  |  |  | Cl Max: | 1.901 | at alpha= | 19 | deg
XFOIL ncrit=9 |  |  |  | L/D Max: | 141.415 | at alpha= | 9 | deg
Re: | 14000000 |  |  | Cd Min: | 0.05733 | at alpha= | -20 | deg
Mach: | 0.1 |  |  | Cl=0 at alpha= | -3.3271 | deg
|  |  |  | @ Cl=0.1, Cd= | 0.004766
|  |  |  | @ Cl=0.4, Cd= | 0.004191
|  |  |  | @ Cl=0.6, Cd= | 0.0053218
alpha (deg) | Cl | Cd | Cm | Cl/Cd
-20 | -1.428 | 0.05733 | -0.0701 | -24.9084
-19.5 | -1.49 | 0.04226 | -0.0805 | -35.2579
-19 | -1.5237 | 0.03254 | -0.0862 | -46.8254
-18.5 | -1.5271 | 0.02714 | -0.0883 | -56.2675
-18 | -1.5242 | 0.02352 | -0.0879 | -64.8044
-17.5 | -1.5209 | 0.02139 | -0.0828 | -71.1033
-17 | -1.4847 | 0.0195 | -0.0818 | -76.1385
-16 | -1.3969 | 0.01596 | -0.0818 | -87.5251
-15.5 | -1.3532 | 0.01467 | -0.0807 | -92.2427
-15 | -1.3057 | 0.01368 | -0.0799 | -95.4459
-14.5 | -1.2565 | 0.01276 | -0.0793 | -98.4718
-14 | -1.2071 | 0.01183 | -0.0787 | -102.0372
-13.5 | -1.1547 | 0.01115 | -0.0785 | -103.5605
-13 | -1.1007 | 0.01058 | -0.0784 | -104.0359
-12.5 | -1.0464 | 0.01003 | -0.0784 | -104.327
-11.5 | -0.935 | 0.00914 | -0.0787 | -102.2976
-11 | -0.8777 | 0.00874 | -0.0792 | -100.4233
-10.5 | -0.821 | 0.00828 | -0.0796 | -99.1546
-10 | -0.7628 | 0.00785 | -0.0802 | -97.172
-9.5 | -0.6799 | 0.00719 | -0.0867 | -94.5619
-9 | -0.6195 | 0.00684 | -0.0878 | -90.5702
-8.5 | -0.5595 | 0.00655 | -0.0888 | -85.4198
-8 | -0.502 | 0.00633 | -0.0893 | -79.3049
-7.5 | -0.4455 | 0.00617 | -0.0894 | -72.2042
-7 | -0.3909 | 0.006 | -0.0892 | -65.15
-6.5 | -0.3373 | 0.00581 | -0.0887 | -58.0551
-6 | -0.2841 | 0.00561 | -0.0881 | -50.6417
-5.5 | -0.2312 | 0.00541 | -0.0875 | -42.7357
-5 | -0.1781 | 0.00527 | -0.0868 | -33.7951
-4.5 | -0.1252 | 0.00517 | -0.0861 | -24.2166
-4 | -0.0716 | 0.00509 | -0.0856 | -14.0668
-3.5 | -0.0184 | 0.00497 | -0.085 | -3.7022
-3 | 0.0348 | 0.00488 | -0.0844 | 7.1311
-2.5 | 0.0879 | 0.00478 | -0.0837 | 18.3891
-2 | 0.1398 | 0.00472 | -0.0828 | 29.6186
-1.5 | 0.1917 | 0.00465 | -0.0819 | 41.2258
-1 | 0.2421 | 0.00453 | -0.0808 | 53.4437
-0.5 | 0.2924 | 0.00446 | -0.0796 | 65.5605
0 | 0.3405 | 0.00428 | -0.0779 | 79.5561
0.5 | 0.3877 | 0.00417 | -0.0761 | 92.9736
1 | 0.4346 | 0.00425 | -0.0742 | 102.2588
1.5 | 0.4836 | 0.00439 | -0.0728 | 110.1595
2.5 | 0.5745 | 0.00509 | -0.0685 | 112.8684
3 | 0.6196 | 0.0055 | -0.0663 | 112.6545
3.5 | 0.6662 | 0.00587 | -0.0644 | 113.4923
4 | 0.7145 | 0.0062 | -0.0629 | 115.2419
4.5 | 0.764 | 0.0065 | -0.0617 | 117.5385
5 | 0.8141 | 0.0068 | -0.0606 | 119.7206
5.5 | 0.8652 | 0.0071 | -0.0597 | 121.8592
6 | 0.9193 | 0.00737 | -0.0596 | 124.7354
6.5 | 0.9752 | 0.00769 | -0.0599 | 126.814
7 | 1.0471 | 0.00808 | -0.0641 | 129.5916
7.5 | 1.1452 | 0.0085 | -0.0743 | 134.7294
8 | 1.2042 | 0.00889 | -0.0754 | 135.4556
8.5 | 1.2744 | 0.00914 | -0.0792 | 139.4311
9 | 1.3392 | 0.00947 | -0.0817 | 141.415
9.5 | 1.3917 | 0.01004 | -0.0814 | 138.6155
10 | 1.4395 | 0.01054 | -0.0801 | 136.575
10.5 | 1.4852 | 0.01115 | -0.0785 | 133.2018
11 | 1.5303 | 0.01178 | -0.0767 | 129.9066
11.5 | 1.5755 | 0.0124 | -0.075 | 127.0565
12.5 | 1.6495 | 0.01385 | -0.0686 | 119.0975
13 | 1.6843 | 0.01454 | -0.0651 | 115.8391
13.5 | 1.7157 | 0.01541 | -0.0612 | 111.3368
14 | 1.7456 | 0.01641 | -0.0574 | 106.3742
14.5 | 1.7743 | 0.01753 | -0.0537 | 101.2151
15 | 1.8002 | 0.01889 | -0.0498 | 95.2991
15.5 | 1.8231 | 0.0205 | -0.0459 | 88.9317
16 | 1.8391 | 0.02265 | -0.0416 | 81.1965
16.5 | 1.8602 | 0.02456 | -0.0382 | 75.741
17 | 1.8707 | 0.02737 | -0.0342 | 68.3486
18 | 1.886 | 0.03407 | -0.0277 | 55.3566
18.5 | 1.8918 | 0.03801 | -0.0254 | 49.7711
19 | 1.901 | 0.04185 | -0.0239 | 45.4241
19.5 | 1.8926 | 0.04786 | -0.0226 | 39.5445
20 | 1.8935 | 0.05317 | -0.0221 | 35.6122

## 125. Re 14M Mach 0.25 (1)
BIGFOIL.COM POLAR EXPORT
NACA63A411
NACA63A411 |  |  |  | Cl Max: | 1.225 | at alpha= | 9 | deg
JavaFoil+Calcfoil stall+Eppler ext transition |  |  |  | L/D Max: | 120.408 | at alpha= | 6 | deg
Re: | 14000000 |  |  | Cd Min: | 0.00512 | at alpha= | 0 | deg
Mach: | 0.25 |  |  | Cl=0 at alpha= | -3.2049 | deg
|  |  |  | @ Cl=0.1, Cd= | 0.0058556
|  |  |  | @ Cl=0.4, Cd= | 0.0051279
|  |  |  | @ Cl=0.6, Cd= | 0.10031
alpha (deg) | Cl | Cd | Cm | Cl/Cd
-15 | -0.203 | 0.11343 | -0.03 | -1.792
-14.5 | -0.267 | 0.1042 | -0.031 | -2.566
-14 | -0.323 | 0.09614 | -0.032 | -3.36
-13.5 | -0.373 | 0.09107 | -0.033 | -4.091
-13 | -0.416 | 0.08493 | -0.034 | -4.902
-12.5 | -0.447 | 0.07939 | -0.035 | -5.627
-12 | -0.471 | 0.07559 | -0.035 | -6.227
-11.5 | -0.489 | 0.06967 | -0.036 | -7.021
-11 | -0.502 | 0.06359 | -0.039 | -7.892
-10.5 | -0.582 | 0.01607 | -0.063 | -36.202
-10 | -0.617 | 0.00886 | -0.069 | -69.703
-9.5 | -0.605 | 0.00832 | -0.069 | -72.725
-9 | -0.584 | 0.00794 | -0.07 | -73.556
-8.5 | -0.556 | 0.00776 | -0.071 | -71.584
-8 | -0.518 | 0.00745 | -0.071 | -69.61
-7.5 | -0.476 | 0.00719 | -0.072 | -66.199
-7 | -0.429 | 0.00698 | -0.072 | -61.548
-6.5 | -0.38 | 0.00683 | -0.073 | -55.596
-6 | -0.327 | 0.00662 | -0.074 | -49.377
-5.5 | -0.272 | 0.0065 | -0.074 | -41.839
-5 | -0.215 | 0.00637 | -0.075 | -33.741
-4.5 | -0.156 | 0.00627 | -0.076 | -24.959
-4 | -0.097 | 0.00616 | -0.076 | -15.715
-3.5 | -0.036 | 0.00605 | -0.077 | -6.024
-3 | 0.025 | 0.00598 | -0.077 | 4.098
-2.5 | 0.086 | 0.00589 | -0.078 | 14.588
-2 | 0.147 | 0.00574 | -0.079 | 25.692
-1.5 | 0.209 | 0.00553 | -0.079 | 37.794
-1 | 0.271 | 0.00544 | -0.08 | 49.793
-0.5 | 0.332 | 0.00542 | -0.081 | 61.322
0 | 0.394 | 0.00512 | -0.081 | 76.871
0.5 | 0.455 | 0.0052 | -0.082 | 87.464
1 | 0.516 | 0.00552 | -0.082 | 93.408
1.5 | 0.577 | 0.00584 | -0.083 | 98.745
2 | 0.638 | 0.00589 | -0.084 | 108.273
2.5 | 0.698 | 0.00621 | -0.084 | 112.519
3 | 0.758 | 0.00654 | -0.085 | 115.904
3.5 | 0.817 | 0.00698 | -0.085 | 116.959
4 | 0.875 | 0.00752 | -0.086 | 116.331
4.5 | 0.931 | 0.00803 | -0.086 | 115.918
5 | 0.985 | 0.00833 | -0.087 | 118.24
5.5 | 1.036 | 0.00865 | -0.088 | 119.732
6 | 1.082 | 0.00899 | -0.088 | 120.408
6.5 | 1.123 | 0.00937 | -0.089 | 119.942
7 | 1.159 | 0.00992 | -0.089 | 116.869
7.5 | 1.188 | 0.01036 | -0.09 | 114.617
8 | 1.209 | 0.01092 | -0.09 | 110.766
8.5 | 1.222 | 0.01152 | -0.091 | 106.032
9 | 1.225 | 0.01221 | -0.091 | 100.337
9.5 | 1.216 | 0.01226 | -0.092 | 99.222
10 | 1.194 | 0.01352 | -0.092 | 88.284
10.5 | 1.153 | 0.0144 | -0.092 | 80.065
11 | 1.094 | 0.01547 | -0.092 | 70.741
11.5 | 1.023 | 0.01687 | -0.092 | 60.629
12 | 0.932 | 0.01931 | -0.091 | 48.275
12.5 | 0.723 | 0.07018 | -0.065 | 10.308
13 | 0.629 | 0.08603 | -0.054 | 7.308
13.5 | 0.541 | 0.09412 | -0.051 | 5.751
14 | 0.451 | 0.10031 | -0.051 | 4.497

## 126. Re 14M Mach 0.25 (2)
BIGFOIL.COM POLAR EXPORT
NACA63A411
NACA63A411 |  |  |  | Cl Max: | 1.0125 | at alpha= | 6.5 | deg
XFOIL ncrit=9 |  |  |  | L/D Max: | 127.68 | at alpha= | 6.5 | deg
Re: | 14000000 |  |  | Cd Min: | 0.21871 | at alpha= | -19.5 | deg
Mach: | 0.25 |  |  | Cl=0 at alpha= | -3.316 | deg
|  |  |  | @ Cl=0.1, Cd= | 0.0047962
|  |  |  | @ Cl=0.4, Cd= | 0.0041627
|  |  |  | @ Cl=0.6, Cd= | 0.0052136
alpha (deg) | Cl | Cd | Cm | Cl/Cd
-19.5 | -0.6631 | 0.21871 | 0.0209 | -3.0319
-19 | -0.6463 | 0.21239 | 0.0168 | -3.043
-18.5 | -0.6321 | 0.20482 | 0.0126 | -3.0861
-18 | -0.6524 | 0.18481 | 0.004 | -3.5301
-17.5 | -0.6712 | 0.16851 | -0.0041 | -3.9831
-17 | -0.7296 | 0.1446 | -0.017 | -5.0456
-16.5 | -1.153 | 0.06407 | -0.0726 | -17.9959
-16 | -1.21 | 0.04706 | -0.0868 | -25.7119
-15.5 | -1.2469 | 0.03542 | -0.0964 | -35.2033
-15 | -1.2705 | 0.02607 | -0.1049 | -48.7342
-14.5 | -1.2794 | 0.02154 | -0.1007 | -59.3965
-14 | -1.2543 | 0.01786 | -0.0977 | -70.2296
-13.5 | -1.2111 | 0.01545 | -0.0953 | -78.3883
-13 | -1.1622 | 0.01348 | -0.0932 | -86.2166
-12.5 | -1.1064 | 0.01219 | -0.0915 | -90.7629
-11.5 | -0.9865 | 0.01062 | -0.0892 | -92.8908
-11 | -0.9245 | 0.01003 | -0.0886 | -92.1735
-10.5 | -0.8639 | 0.00937 | -0.0879 | -92.1985
-10 | -0.8011 | 0.00892 | -0.0877 | -89.8094
-9.5 | -0.7368 | 0.00798 | -0.0883 | -92.3308
-9 | -0.6542 | 0.00734 | -0.0928 | -89.1281
-8.5 | -0.5883 | 0.0069 | -0.0937 | -85.2609
-8 | -0.5263 | 0.00658 | -0.0939 | -79.9848
-7.5 | -0.4661 | 0.00635 | -0.0938 | -73.4016
-7 | -0.4082 | 0.00616 | -0.0933 | -66.2662
-6 | -0.2957 | 0.00576 | -0.0917 | -51.3368
-5.5 | -0.241 | 0.00551 | -0.0907 | -43.7387
-5 | -0.1856 | 0.00535 | -0.0899 | -34.6916
-4.5 | -0.1309 | 0.00521 | -0.0889 | -25.1248
-3.5 | -0.0202 | 0.00501 | -0.0875 | -4.0319
-3 | 0.0347 | 0.00493 | -0.0868 | 7.0385
-2.5 | 0.0894 | 0.00481 | -0.086 | 18.5863
-2 | 0.1433 | 0.00474 | -0.0851 | 30.2321
-1.5 | 0.1965 | 0.00467 | -0.0841 | 42.0771
-1 | 0.2487 | 0.00454 | -0.0829 | 54.7797
-0.5 | 0.3006 | 0.00447 | -0.0816 | 67.2483
0.5 | 0.3984 | 0.00416 | -0.0779 | 95.7692
1 | 0.4467 | 0.00424 | -0.076 | 105.3538
1.5 | 0.4971 | 0.00438 | -0.0744 | 113.4932
2 | 0.5436 | 0.0047 | -0.072 | 115.6596
2.5 | 0.5897 | 0.00512 | -0.0696 | 115.1758
3 | 0.6359 | 0.00554 | -0.0672 | 114.7834
4 | 0.7334 | 0.00629 | -0.0634 | 116.5978
4.5 | 0.7846 | 0.0066 | -0.062 | 118.8788
5 | 0.8367 | 0.00693 | -0.0608 | 120.7359
5.5 | 0.8905 | 0.00728 | -0.0599 | 122.3214
6 | 0.9494 | 0.00759 | -0.0602 | 125.0856
6.5 | 1.0125 | 0.00793 | -0.0614 | 127.6797

## 127. Re 14M Mach 0.50 (1)
BIGFOIL.COM POLAR EXPORT
NACA63A411
NACA63A411 |  |  |  | Cl Max: | 1.255 | at alpha= | 20 | deg
JavaFoil+Calcfoil stall+Eppler ext transition |  |  |  | L/D Max: | 115.618 | at alpha= | 3 | deg
Re: | 14000000 |  |  | Cd Min: | 0.00552 | at alpha= | 0 | deg
Mach: | 0.5 |  |  | Cl=0 at alpha= | -3.1985 | deg
|  |  |  | @ Cl=0.1, Cd= | 0.0060748
|  |  |  | @ Cl=0.4, Cd= | 0.005549
|  |  |  | @ Cl=0.6, Cd= | 0.0058991
alpha (deg) | Cl | Cd | Cm | Cl/Cd
-20 | -0.918 | 0.1602 | -0.037 | -5.73
-19.5 | -0.895 | 0.14655 | -0.039 | -6.106
-19 | -0.868 | 0.13982 | -0.039 | -6.209
-18.5 | -0.84 | 0.1351 | -0.039 | -6.215
-18 | -0.812 | 0.13056 | -0.039 | -6.22
-17.5 | -0.786 | 0.12268 | -0.039 | -6.404
-17 | -0.76 | 0.1142 | -0.04 | -6.653
-16.5 | -0.732 | 0.11345 | -0.04 | -6.451
-16 | -0.704 | 0.10837 | -0.04 | -6.5
-15.5 | -0.679 | 0.1002 | -0.041 | -6.775
-15 | -0.653 | 0.09319 | -0.043 | -7.012
-14.5 | -0.632 | 0.08216 | -0.046 | -7.687
-14 | -0.593 | 0.09875 | -0.038 | -6.004
-13.5 | -0.566 | 0.09021 | -0.039 | -6.279
-13 | -0.542 | 0.08018 | -0.042 | -6.756
-12.5 | -0.52 | 0.06987 | -0.047 | -7.438
-12 | -0.522 | 0.04018 | -0.06 | -13.001
-11.5 | -0.522 | 0.0213 | -0.068 | -24.493
-11 | -0.429 | 0.07177 | -0.039 | -5.973
-10.5 | -0.403 | 0.06414 | -0.042 | -6.283
-10 | -0.384 | 0.05098 | -0.052 | -7.529
-9.5 | -0.406 | 0.01408 | -0.073 | -28.848
-9 | -0.395 | 0.009 | -0.078 | -43.934
-8.5 | -0.291 | 0.0546 | -0.038 | -5.334
-8 | -0.265 | 0.04914 | -0.042 | -5.389
-7.5 | -0.24 | 0.04254 | -0.05 | -5.644
-7 | -0.259 | 0.00774 | -0.081 | -33.496
-6.5 | -0.353 | 0.0076 | -0.082 | -46.437
-6 | -0.333 | 0.00733 | -0.082 | -45.411
-5.5 | -0.288 | 0.00703 | -0.083 | -40.982
-5 | -0.233 | 0.00679 | -0.084 | -34.267
-4.5 | -0.172 | 0.00659 | -0.084 | -26.067
-4 | -0.107 | 0.00643 | -0.085 | -16.658
-3.5 | -0.041 | 0.00629 | -0.086 | -6.446
-3 | 0.027 | 0.00616 | -0.087 | 4.43
-2.5 | 0.096 | 0.00608 | -0.087 | 15.752
-2 | 0.165 | 0.00599 | -0.088 | 27.473
-1.5 | 0.234 | 0.00573 | -0.089 | 40.75
-1 | 0.303 | 0.0056 | -0.089 | 54.027
-0.5 | 0.371 | 0.00557 | -0.09 | 66.657
0 | 0.44 | 0.00552 | -0.091 | 79.727
0.5 | 0.509 | 0.00559 | -0.091 | 91.004
1 | 0.576 | 0.00576 | -0.092 | 100.119
1.5 | 0.645 | 0.00616 | -0.093 | 104.666
2 | 0.713 | 0.00644 | -0.093 | 110.728
2.5 | 0.78 | 0.00682 | -0.094 | 114.335
3 | 0.846 | 0.00732 | -0.095 | 115.618
3.5 | 0.91 | 0.00787 | -0.095 | 115.613
4 | 0.972 | 0.00859 | -0.096 | 113.159
4.5 | 1.031 | 0.00916 | -0.097 | 112.466
5 | 1.084 | 0.00961 | -0.097 | 112.861
5.5 | 1.125 | 0.01017 | -0.098 | 110.568
6 | 1.146 | 0.01081 | -0.099 | 105.991
6.5 | 1.129 | 0.01166 | -0.099 | 96.858
7 | 0.992 | 0.01303 | -0.1 | 76.11
7.5 | 0.718 | 0.01408 | -0.099 | 50.981
8 | 0.752 | 0.01387 | -0.1 | 54.189
8.5 | 0.782 | 0.01518 | -0.1 | 51.493
9 | 0.803 | 0.01778 | -0.099 | 45.142
9.5 | 0.845 | 0.01633 | -0.101 | 51.72
10 | 0.873 | 0.0181 | -0.101 | 48.216
10.5 | 0.768 | 0.06 | -0.072 | 12.798
11 | 0.936 | 0.01881 | -0.102 | 49.773
11.5 | 0.959 | 0.02132 | -0.102 | 45.009
12 | 0.945 | 0.03281 | -0.096 | 28.789
12.5 | 0.861 | 0.08373 | -0.065 | 10.286
13 | 1.044 | 0.02514 | -0.102 | 41.517
13.5 | 0.957 | 0.06678 | -0.083 | 14.327
14 | 0.979 | 0.07346 | -0.082 | 13.33
14.5 | 0.969 | 0.101 | -0.068 | 9.591
15 | 0.991 | 0.10607 | -0.066 | 9.344
15.5 | 1.021 | 0.11082 | -0.069 | 9.212
16 | 1.057 | 0.10942 | -0.074 | 9.66
16.5 | 1.073 | 0.12402 | -0.07 | 8.655
17 | 1.094 | 0.13827 | -0.067 | 7.915
17.5 | 1.123 | 0.14279 | -0.069 | 7.865
18 | 1.153 | 0.14344 | -0.072 | 8.04
18.5 | 1.18 | 0.15137 | -0.073 | 7.795
19 | 1.2 | 0.16828 | -0.071 | 7.133
19.5 | 1.228 | 0.17215 | -0.072 | 7.135
20 | 1.255 | 0.17678 | -0.074 | 7.102

## 128. Re 14M Mach 0.50 (2)
BIGFOIL.COM POLAR EXPORT
NACA63A411
NACA63A411 |  |  |  | Cl Max: | 1.3546 | at alpha= | 8 | deg
XFOIL ncrit=9 |  |  |  | L/D Max: | 129.676 | at alpha= | 6.5 | deg
Re: | 14000000 |  |  | Cd Min: | 0.11857 | at alpha= | 13 | deg
Mach: | 0.5 |  |  | Cl=0 at alpha= | -99 | deg
|  |  |  | @ Cl=0.1, Cd= | 0.00431
|  |  |  | @ Cl=0.4, Cd= | 0.0042806
|  |  |  | @ Cl=0.6, Cd= | 0.0046515
alpha (deg) | Cl | Cd | Cm | Cl/Cd
0 | 0.3899 | 0.00431 | -0.0879 | 90.464
0.5 | 0.4448 | 0.00415 | -0.0856 | 107.1807
1 | 0.5009 | 0.00417 | -0.0835 | 120.1199
1.5 | 0.5552 | 0.00438 | -0.0809 | 126.758
2 | 0.608 | 0.0047 | -0.078 | 129.3617
3 | 0.7059 | 0.00572 | -0.0705 | 123.4091
3.5 | 0.7564 | 0.0063 | -0.0669 | 120.0635
4.5 | 0.8756 | 0.00719 | -0.0629 | 121.7803
5 | 0.9425 | 0.00769 | -0.0622 | 122.5618
5.5 | 1.027 | 0.00818 | -0.0647 | 125.5501
6 | 1.1302 | 0.00876 | -0.0705 | 129.0183
6.5 | 1.2021 | 0.00927 | -0.0692 | 129.6764
7 | 1.2676 | 0.00992 | -0.0662 | 127.7823
7.5 | 1.3264 | 0.01082 | -0.0613 | 122.5878
8 | 1.3546 | 0.01303 | -0.0519 | 103.9601
9 | 1.3398 | 0.02418 | -0.0318 | 55.4094
9.5 | 1.3067 | 0.03155 | -0.0232 | 41.4168
10 | 1.2688 | 0.04001 | -0.0182 | 31.7121
10.5 | 1.2289 | 0.04993 | -0.0173 | 24.6125
11 | 1.19 | 0.06139 | -0.02 | 19.3843
11.5 | 1.1528 | 0.07444 | -0.0259 | 15.4863
12 | 1.1215 | 0.08846 | -0.0339 | 12.678
12.5 | 1.0921 | 0.10371 | -0.0431 | 10.5303
13 | 1.0709 | 0.11857 | -0.0511 | 9.0318

## 129. Re 16M Mach 0.00 (1)
BIGFOIL.COM POLAR EXPORT
NACA63A411
NACA63A411 |  |  |  | Cl Max: | 1.274 | at alpha= | 10 | deg
JavaFoil+Calcfoil stall+Eppler ext transition |  |  |  | L/D Max: | 124.566 | at alpha= | 6.5 | deg
Re: | 16000000 |  |  | Cd Min: | 0.00516 | at alpha= | -0.5 | deg
Mach: | 0 |  |  | Cl=0 at alpha= | -3.2034 | deg
|  |  |  | @ Cl=0.1, Cd= | 0.0057788
|  |  |  | @ Cl=0.4, Cd= | 0.0051763
|  |  |  | @ Cl=0.6, Cd= | 0.0058578
alpha (deg) | Cl | Cd | Cm | Cl/Cd
-16.5 | -0.488 | 0.11743 | -0.031 | -4.154
-16 | -0.507 | 0.11049 | -0.032 | -4.589
-15.5 | -0.524 | 0.10607 | -0.031 | -4.944
-15 | -0.542 | 0.0999 | -0.032 | -5.422
-14.5 | -0.557 | 0.0947 | -0.033 | -5.884
-14 | -0.571 | 0.08865 | -0.034 | -6.442
-13.5 | -0.583 | 0.08233 | -0.035 | -7.079
-13 | -0.591 | 0.07754 | -0.036 | -7.621
-12.5 | -0.593 | 0.07132 | -0.038 | -8.316
-12 | -0.6 | 0.05886 | -0.044 | -10.192
-11.5 | -0.703 | 0.0102 | -0.064 | -68.873
-11 | -0.7 | 0.00875 | -0.065 | -79.923
-10.5 | -0.681 | 0.00832 | -0.066 | -81.929
-10 | -0.658 | 0.00799 | -0.066 | -82.402
-9.5 | -0.63 | 0.00773 | -0.067 | -81.518
-9 | -0.598 | 0.00748 | -0.068 | -79.915
-8.5 | -0.561 | 0.00736 | -0.068 | -76.198
-8 | -0.518 | 0.0071 | -0.069 | -72.9
-7.5 | -0.472 | 0.00689 | -0.07 | -68.456
-7 | -0.423 | 0.00673 | -0.07 | -62.855
-6.5 | -0.372 | 0.0066 | -0.071 | -56.435
-6 | -0.319 | 0.00644 | -0.071 | -49.614
-5.5 | -0.265 | 0.00633 | -0.072 | -41.825
-5 | -0.209 | 0.00624 | -0.073 | -33.497
-4.5 | -0.152 | 0.00612 | -0.073 | -24.837
-4 | -0.094 | 0.00604 | -0.074 | -15.564
-3.5 | -0.035 | 0.00594 | -0.074 | -5.955
-3 | 0.024 | 0.00588 | -0.075 | 4.037
-2.5 | 0.083 | 0.00581 | -0.076 | 14.326
-2 | 0.143 | 0.0057 | -0.076 | 25.033
-1.5 | 0.202 | 0.00555 | -0.077 | 36.471
-1 | 0.262 | 0.00519 | -0.077 | 50.525
-0.5 | 0.322 | 0.00516 | -0.078 | 62.351
0 | 0.381 | 0.00517 | -0.079 | 73.741
0.5 | 0.441 | 0.00519 | -0.079 | 84.934
1 | 0.499 | 0.00563 | -0.08 | 88.736
1.5 | 0.559 | 0.00583 | -0.08 | 95.859
2 | 0.618 | 0.00587 | -0.081 | 105.158
2.5 | 0.676 | 0.00612 | -0.081 | 110.58
3 | 0.734 | 0.00644 | -0.082 | 114.004
3.5 | 0.792 | 0.00678 | -0.083 | 116.749
4 | 0.848 | 0.00724 | -0.083 | 117.09
4.5 | 0.903 | 0.00756 | -0.084 | 119.46
5 | 0.957 | 0.00796 | -0.084 | 120.161
5.5 | 1.007 | 0.00822 | -0.085 | 122.475
6 | 1.055 | 0.00853 | -0.085 | 123.608
6.5 | 1.099 | 0.00882 | -0.086 | 124.566
7 | 1.139 | 0.00917 | -0.086 | 124.178
7.5 | 1.175 | 0.00964 | -0.087 | 121.819
8 | 1.206 | 0.01007 | -0.088 | 119.723
8.5 | 1.231 | 0.01055 | -0.088 | 116.718
9 | 1.251 | 0.01101 | -0.089 | 113.701
9.5 | 1.266 | 0.01154 | -0.089 | 109.691
10 | 1.274 | 0.01224 | -0.09 | 104.085
10.5 | 1.272 | 0.0129 | -0.09 | 98.58
11 | 1.253 | 0.01327 | -0.09 | 94.397
11.5 | 1.229 | 0.01405 | -0.09 | 87.414
12 | 1.2 | 0.01482 | -0.09 | 80.965
12.5 | 1.166 | 0.0158 | -0.091 | 73.789
13 | 1.128 | 0.01691 | -0.091 | 66.684
13.5 | 1.084 | 0.01834 | -0.091 | 59.106
14 | 1.031 | 0.02123 | -0.09 | 48.564
14.5 | 0.954 | 0.03099 | -0.086 | 30.779
15 | 0.839 | 0.06837 | -0.073 | 12.27

## 130. Re 16M Mach 0.00 (2)
BIGFOIL.COM POLAR EXPORT
NACA63A411
NACA63A411 |  |  |  | Cl Max: | 1.9404 | at alpha= | 20 | deg
XFOIL ncrit=9 |  |  |  | L/D Max: | 143.491 | at alpha= | 9 | deg
Re: | 16000000 |  |  | Cd Min: | 0.04477 | at alpha= | 20 | deg
Mach: | 0 |  |  | Cl=0 at alpha= | -3.3214 | deg
|  |  |  | @ Cl=0.1, Cd= | 0.0047196
|  |  |  | @ Cl=0.4, Cd= | 0.0042928
|  |  |  | @ Cl=0.6, Cd= | 0.0053425
alpha (deg) | Cl | Cd | Cm | Cl/Cd
-20 | -1.5782 | 0.03387 | -0.0819 | -46.5958
-19.5 | -1.5874 | 0.0279 | -0.0843 | -56.8961
-19 | -1.5861 | 0.02383 | -0.0848 | -66.559
-18.5 | -1.5803 | 0.02151 | -0.0816 | -73.4682
-18 | -1.5614 | 0.01999 | -0.0779 | -78.1091
-17.5 | -1.5155 | 0.01831 | -0.0791 | -82.769
-17 | -1.4725 | 0.0169 | -0.079 | -87.1302
-16.5 | -1.4345 | 0.01542 | -0.0777 | -93.0285
-16 | -1.3916 | 0.01427 | -0.0769 | -97.5193
-15.5 | -1.345 | 0.0134 | -0.0764 | -100.3731
-15 | -1.2967 | 0.0126 | -0.076 | -102.9127
-14.5 | -1.2485 | 0.01174 | -0.0756 | -106.3458
-14 | -1.1981 | 0.01102 | -0.0755 | -108.7205
-13.5 | -1.146 | 0.01045 | -0.0755 | -109.6651
-13 | -1.0929 | 0.00995 | -0.0756 | -109.8392
-12.5 | -1.0387 | 0.00947 | -0.0759 | -109.6832
-12 | -0.9848 | 0.00903 | -0.0761 | -109.0587
-11.5 | -0.9293 | 0.00863 | -0.0765 | -107.6825
-11 | -0.8737 | 0.00825 | -0.0769 | -105.903
-9.5 | -0.6795 | 0.00694 | -0.0844 | -97.9107
-9 | -0.6141 | 0.00661 | -0.0869 | -92.9047
-8.5 | -0.5561 | 0.00633 | -0.0877 | -87.8515
-8 | -0.4983 | 0.00615 | -0.0884 | -81.0244
-7.5 | -0.443 | 0.006 | -0.0885 | -73.8333
-7 | -0.3892 | 0.00584 | -0.0883 | -66.6438
-6.5 | -0.3361 | 0.00567 | -0.0878 | -59.2769
-6 | -0.2828 | 0.00552 | -0.0874 | -51.2319
-5.5 | -0.2303 | 0.00533 | -0.0867 | -43.2083
-5 | -0.1777 | 0.00519 | -0.0861 | -34.2389
-4.5 | -0.1253 | 0.00509 | -0.0854 | -24.6169
-4 | -0.072 | 0.00501 | -0.085 | -14.3713
-3.5 | -0.0189 | 0.0049 | -0.0844 | -3.8571
-3 | 0.034 | 0.00482 | -0.0838 | 7.0539
-2.5 | 0.0866 | 0.00473 | -0.0831 | 18.3087
-2 | 0.1383 | 0.00469 | -0.0823 | 29.4883
-1.5 | 0.19 | 0.00462 | -0.0814 | 41.1255
-1 | 0.2401 | 0.00454 | -0.0802 | 52.8855
-0.5 | 0.2909 | 0.0045 | -0.0792 | 64.6444
0 | 0.339 | 0.00433 | -0.0776 | 78.291
0.5 | 0.3852 | 0.00428 | -0.0757 | 90
1 | 0.4314 | 0.00432 | -0.0737 | 99.8611
2 | 0.5234 | 0.00485 | -0.0697 | 107.9175
2.5 | 0.5714 | 0.00509 | -0.0682 | 112.2593
3 | 0.6167 | 0.00549 | -0.0661 | 112.3315
3.5 | 0.6634 | 0.00583 | -0.0643 | 113.7907
4 | 0.7122 | 0.0061 | -0.063 | 116.7541
4.5 | 0.7617 | 0.00637 | -0.0618 | 119.5761
5 | 0.8112 | 0.00667 | -0.0607 | 121.6192
5.5 | 0.8616 | 0.00696 | -0.0598 | 123.7931
6 | 0.9147 | 0.00721 | -0.0596 | 126.8655
6.5 | 0.9688 | 0.0075 | -0.0596 | 129.1733
7 | 1.0321 | 0.00785 | -0.0619 | 131.4777
9 | 1.3072 | 0.00911 | -0.0764 | 143.4907
9.5 | 1.3874 | 0.0097 | -0.0828 | 143.0309
10 | 1.4352 | 0.01017 | -0.0817 | 141.1209
10.5 | 1.481 | 0.01074 | -0.0803 | 137.8957
11 | 1.5263 | 0.01131 | -0.0788 | 134.9514
11.5 | 1.5715 | 0.01186 | -0.0774 | 132.5042
12 | 1.6133 | 0.01264 | -0.0753 | 127.6345
12.5 | 1.654 | 0.01326 | -0.0731 | 124.736
13 | 1.6874 | 0.01386 | -0.0695 | 121.746
13.5 | 1.72 | 0.01459 | -0.0659 | 117.889
14 | 1.7509 | 0.01542 | -0.0622 | 113.5473
14.5 | 1.7806 | 0.01635 | -0.0587 | 108.9052
15 | 1.8079 | 0.01748 | -0.055 | 103.4268
15.5 | 1.8333 | 0.01878 | -0.0514 | 97.6198
16 | 1.8513 | 0.02059 | -0.0471 | 89.9126
16.5 | 1.8753 | 0.02213 | -0.0439 | 84.7402
17 | 1.8869 | 0.02458 | -0.0397 | 76.7657
18.5 | 1.9235 | 0.03281 | -0.0304 | 58.6254
19 | 1.935 | 0.03598 | -0.0284 | 53.7799
19.5 | 1.9353 | 0.04046 | -0.0263 | 47.8324
20 | 1.9404 | 0.04477 | -0.0251 | 43.3415

## 131. Re 16M Mach 0.10 (1)
BIGFOIL.COM POLAR EXPORT
NACA63A411
NACA63A411 |  |  |  | Cl Max: | 1.267 | at alpha= | 10 | deg
JavaFoil+Calcfoil stall+Eppler ext transition |  |  |  | L/D Max: | 124.071 | at alpha= | 6.5 | deg
Re: | 16000000 |  |  | Cd Min: | 0.00517 | at alpha= | -0.5 | deg
Mach: | 0.1 |  |  | Cl=0 at alpha= | -3.2 | deg
|  |  |  | @ Cl=0.1, Cd= | 0.0057856
|  |  |  | @ Cl=0.4, Cd= | 0.0051757
|  |  |  | @ Cl=0.6, Cd= | 0.0058625
alpha (deg) | Cl | Cd | Cm | Cl/Cd
-16 | -0.469 | 0.11375 | -0.031 | -4.122
-15.5 | -0.49 | 0.1074 | -0.031 | -4.562
-15 | -0.51 | 0.10205 | -0.032 | -4.998
-14.5 | -0.529 | 0.09553 | -0.033 | -5.54
-14 | -0.546 | 0.08981 | -0.034 | -6.083
-13.5 | -0.561 | 0.08457 | -0.034 | -6.632
-13 | -0.572 | 0.08017 | -0.035 | -7.135
-12.5 | -0.577 | 0.07373 | -0.037 | -7.821
-12 | -0.581 | 0.0648 | -0.041 | -8.968
-11.5 | -0.666 | 0.01443 | -0.061 | -46.148
-11 | -0.691 | 0.00884 | -0.066 | -78.184
-10.5 | -0.675 | 0.00839 | -0.066 | -80.465
-10 | -0.654 | 0.00807 | -0.067 | -81.098
-9.5 | -0.628 | 0.0078 | -0.067 | -80.447
-9 | -0.597 | 0.00763 | -0.068 | -78.198
-8.5 | -0.56 | 0.00738 | -0.069 | -75.913
-8 | -0.518 | 0.00715 | -0.069 | -72.471
-7.5 | -0.473 | 0.00694 | -0.07 | -68.089
-7 | -0.424 | 0.00675 | -0.07 | -62.873
-6.5 | -0.374 | 0.00661 | -0.071 | -56.523
-6 | -0.321 | 0.00647 | -0.072 | -49.576
-5.5 | -0.266 | 0.00635 | -0.072 | -41.929
-5 | -0.21 | 0.00625 | -0.073 | -33.595
-4.5 | -0.153 | 0.00613 | -0.074 | -24.881
-4 | -0.094 | 0.00605 | -0.074 | -15.595
-3.5 | -0.036 | 0.00594 | -0.075 | -5.981
-3 | 0.024 | 0.00588 | -0.075 | 4.055
-2.5 | 0.084 | 0.00581 | -0.076 | 14.39
-2 | 0.143 | 0.00572 | -0.077 | 25.085
-1.5 | 0.203 | 0.00556 | -0.077 | 36.618
-1 | 0.264 | 0.00519 | -0.078 | 50.757
-0.5 | 0.323 | 0.00517 | -0.078 | 62.488
0 | 0.383 | 0.00517 | -0.079 | 74.063
0.5 | 0.443 | 0.00519 | -0.08 | 85.357
1 | 0.502 | 0.00565 | -0.08 | 88.798
1.5 | 0.561 | 0.00583 | -0.081 | 96.362
2 | 0.621 | 0.00588 | -0.081 | 105.518
2.5 | 0.68 | 0.00614 | -0.082 | 110.657
3 | 0.738 | 0.00646 | -0.082 | 114.198
3.5 | 0.795 | 0.0068 | -0.083 | 117.018
4 | 0.852 | 0.00726 | -0.084 | 117.357
4.5 | 0.907 | 0.0076 | -0.084 | 119.363
5 | 0.961 | 0.00799 | -0.085 | 120.311
5.5 | 1.012 | 0.00829 | -0.085 | 121.999
6 | 1.059 | 0.00857 | -0.086 | 123.576
6.5 | 1.103 | 0.00889 | -0.086 | 124.071
7 | 1.142 | 0.00925 | -0.087 | 123.54
7.5 | 1.177 | 0.00973 | -0.087 | 120.958
8 | 1.207 | 0.01016 | -0.088 | 118.755
8.5 | 1.231 | 0.01063 | -0.089 | 115.849
9 | 1.25 | 0.01116 | -0.089 | 112.004
9.5 | 1.262 | 0.01175 | -0.09 | 107.378
10 | 1.267 | 0.01242 | -0.09 | 102.003
10.5 | 1.258 | 0.01225 | -0.09 | 102.745
11 | 1.236 | 0.01347 | -0.09 | 91.786
11.5 | 1.207 | 0.0143 | -0.091 | 84.433
12 | 1.173 | 0.01523 | -0.091 | 77.031
12.5 | 1.134 | 0.01621 | -0.091 | 69.961
13 | 1.089 | 0.01746 | -0.091 | 62.376
13.5 | 1.035 | 0.01968 | -0.091 | 52.605
14 | 0.966 | 0.02535 | -0.089 | 38.11
14.5 | 0.826 | 0.06834 | -0.072 | 12.089
15 | 0.769 | 0.08241 | -0.068 | 9.328

## 132. Re 16M Mach 0.10 (2)
BIGFOIL.COM POLAR EXPORT
NACA63A411
NACA63A411 |  |  |  | Cl Max: | 1.0409 | at alpha= | 7 | deg
XFOIL ncrit=9 |  |  |  | L/D Max: | 131.593 | at alpha= | 7 | deg
Re: | 16000000 |  |  | Cd Min: | 0.05532 | at alpha= | -20 | deg
Mach: | 0.1 |  |  | Cl=0 at alpha= | -3.3196 | deg
|  |  |  | @ Cl=0.1, Cd= | 0.00472
|  |  |  | @ Cl=0.4, Cd= | 0.0042838
|  |  |  | @ Cl=0.6, Cd= | 0.0053225
alpha (deg) | Cl | Cd | Cm | Cl/Cd
-20 | -1.442 | 0.05532 | -0.0715 | -26.0665
-19.5 | -1.5021 | 0.04076 | -0.0815 | -36.8523
-19 | -1.5441 | 0.0304 | -0.0873 | -50.7928
-18.5 | -1.5435 | 0.0257 | -0.0887 | -60.0584
-18 | -1.5407 | 0.02259 | -0.087 | -68.2027
-17.5 | -1.5286 | 0.02059 | -0.0826 | -74.2399
-17 | -1.4822 | 0.01864 | -0.0836 | -79.5172
-16.5 | -1.4408 | 0.01718 | -0.0827 | -83.865
-16 | -1.4007 | 0.0157 | -0.0813 | -89.2166
-15.5 | -1.3579 | 0.01431 | -0.0802 | -94.8917
-15 | -1.3106 | 0.01327 | -0.0793 | -98.7641
-14.5 | -1.2608 | 0.01243 | -0.0788 | -101.432
-13.5 | -1.1585 | 0.0108 | -0.078 | -107.2685
-13 | -1.1047 | 0.01023 | -0.0778 | -107.9863
-12 | -0.9949 | 0.00923 | -0.0779 | -107.7898
-11.5 | -0.9385 | 0.00881 | -0.0782 | -106.5267
-11 | -0.8821 | 0.00841 | -0.0784 | -104.887
-10.5 | -0.8255 | 0.00799 | -0.0787 | -103.3166
-10 | -0.7652 | 0.00765 | -0.0798 | -100.0261
-9.5 | -0.6873 | 0.00705 | -0.0851 | -97.4894
-9 | -0.62 | 0.00668 | -0.0878 | -92.8144
-8.5 | -0.5612 | 0.00638 | -0.0886 | -87.9624
-8 | -0.5026 | 0.00618 | -0.0892 | -81.3269
-7.5 | -0.4466 | 0.00603 | -0.0893 | -74.063
-7 | -0.3923 | 0.00586 | -0.089 | -66.9454
-6.5 | -0.3387 | 0.00569 | -0.0885 | -59.5255
-6 | -0.2849 | 0.00554 | -0.088 | -51.426
-5.5 | -0.232 | 0.00534 | -0.0873 | -43.4457
-5 | -0.179 | 0.0052 | -0.0867 | -34.4231
-4.5 | -0.1263 | 0.0051 | -0.0859 | -24.7647
-3.5 | -0.0192 | 0.00491 | -0.0848 | -3.9104
-3 | 0.034 | 0.00483 | -0.0842 | 7.0393
-2.5 | 0.087 | 0.00473 | -0.0836 | 18.3932
-2 | 0.139 | 0.00469 | -0.0827 | 29.6375
-1.5 | 0.191 | 0.00463 | -0.0818 | 41.2527
-1 | 0.2414 | 0.00454 | -0.0806 | 53.1718
-0.5 | 0.2924 | 0.00449 | -0.0796 | 65.1225
0 | 0.3407 | 0.00433 | -0.078 | 78.6836
0.5 | 0.3872 | 0.00427 | -0.076 | 90.6792
1 | 0.4336 | 0.00432 | -0.074 | 100.3704
1.5 | 0.4819 | 0.00446 | -0.0724 | 108.0493
2 | 0.526 | 0.00484 | -0.07 | 108.6777
2.5 | 0.5742 | 0.00509 | -0.0684 | 112.8094
3 | 0.6197 | 0.0055 | -0.0663 | 112.6727
3.5 | 0.6665 | 0.00584 | -0.0645 | 114.1267
4 | 0.7156 | 0.00612 | -0.0631 | 116.9281
4.5 | 0.7654 | 0.00639 | -0.0619 | 119.7809
5 | 0.8153 | 0.00669 | -0.0608 | 121.8685
5.5 | 0.866 | 0.00699 | -0.0598 | 123.8913
6 | 0.9199 | 0.00724 | -0.0596 | 127.058
6.5 | 0.975 | 0.00754 | -0.0598 | 129.3103
7 | 1.0409 | 0.00791 | -0.0625 | 131.5929

## 133. Re 16M Mach 0.25 (1)
BIGFOIL.COM POLAR EXPORT
NACA63A411
NACA63A411 |  |  |  | Cl Max: | 1.225 | at alpha= | 9 | deg
JavaFoil+Calcfoil stall+Eppler ext transition |  |  |  | L/D Max: | 122.101 | at alpha= | 6 | deg
Re: | 16000000 |  |  | Cd Min: | 0.0052 | at alpha= | 0 | deg
Mach: | 0.25 |  |  | Cl=0 at alpha= | -3.2049 | deg
|  |  |  | @ Cl=0.1, Cd= | 0.005837
|  |  |  | @ Cl=0.4, Cd= | 0.005202
|  |  |  | @ Cl=0.6, Cd= | 0.09932
alpha (deg) | Cl | Cd | Cm | Cl/Cd
-15 | -0.203 | 0.1133 | -0.031 | -1.795
-14.5 | -0.267 | 0.10299 | -0.031 | -2.596
-14 | -0.323 | 0.09776 | -0.032 | -3.302
-13.5 | -0.373 | 0.09009 | -0.033 | -4.137
-13 | -0.416 | 0.0849 | -0.033 | -4.903
-12.5 | -0.447 | 0.07863 | -0.035 | -5.685
-12 | -0.471 | 0.07508 | -0.035 | -6.269
-11.5 | -0.489 | 0.06939 | -0.036 | -7.051
-11 | -0.502 | 0.06333 | -0.039 | -7.928
-10.5 | -0.582 | 0.01593 | -0.063 | -36.534
-10 | -0.617 | 0.00871 | -0.069 | -70.906
-9.5 | -0.605 | 0.0082 | -0.069 | -73.713
-9 | -0.584 | 0.00784 | -0.07 | -74.501
-8.5 | -0.556 | 0.00766 | -0.071 | -72.589
-8 | -0.518 | 0.00734 | -0.071 | -70.65
-7.5 | -0.476 | 0.00709 | -0.072 | -67.163
-7 | -0.429 | 0.00688 | -0.072 | -62.447
-6.5 | -0.38 | 0.00675 | -0.073 | -56.22
-6 | -0.327 | 0.00657 | -0.074 | -49.773
-5.5 | -0.272 | 0.00641 | -0.074 | -42.41
-5 | -0.215 | 0.00631 | -0.075 | -34.04
-4.5 | -0.156 | 0.0062 | -0.076 | -25.24
-4 | -0.097 | 0.00611 | -0.076 | -15.856
-3.5 | -0.036 | 0.006 | -0.077 | -6.077
-3 | 0.025 | 0.00592 | -0.077 | 4.14
-2.5 | 0.086 | 0.00586 | -0.078 | 14.648
-2 | 0.147 | 0.00576 | -0.079 | 25.59
-1.5 | 0.209 | 0.00559 | -0.079 | 37.379
-1 | 0.271 | 0.00522 | -0.08 | 51.888
-0.5 | 0.332 | 0.00521 | -0.081 | 63.781
0 | 0.394 | 0.0052 | -0.081 | 75.705
0.5 | 0.455 | 0.00522 | -0.082 | 87.207
1 | 0.516 | 0.00569 | -0.082 | 90.648
1.5 | 0.577 | 0.00589 | -0.083 | 98.007
2 | 0.638 | 0.00597 | -0.084 | 106.903
2.5 | 0.698 | 0.00624 | -0.084 | 111.915
3 | 0.758 | 0.00659 | -0.085 | 115.108
3.5 | 0.817 | 0.00695 | -0.085 | 117.536
4 | 0.875 | 0.00742 | -0.086 | 117.891
4.5 | 0.931 | 0.00784 | -0.086 | 118.683
5 | 0.985 | 0.0082 | -0.087 | 120.184
5.5 | 1.036 | 0.00851 | -0.088 | 121.743
6 | 1.082 | 0.00886 | -0.088 | 122.101
6.5 | 1.123 | 0.00923 | -0.089 | 121.729
7 | 1.159 | 0.00962 | -0.089 | 120.425
7.5 | 1.188 | 0.01017 | -0.09 | 116.809
8 | 1.209 | 0.01067 | -0.09 | 113.299
8.5 | 1.222 | 0.01126 | -0.091 | 108.531
9 | 1.225 | 0.01195 | -0.091 | 102.536
9.5 | 1.218 | 0.01276 | -0.092 | 95.525
10 | 1.195 | 0.01323 | -0.092 | 90.338
10.5 | 1.154 | 0.01407 | -0.092 | 82.017
11 | 1.095 | 0.01509 | -0.092 | 72.603
11.5 | 1.024 | 0.01639 | -0.092 | 62.447
12 | 0.934 | 0.01877 | -0.092 | 49.765
12.5 | 0.719 | 0.07284 | -0.062 | 9.873
13 | 0.628 | 0.08626 | -0.054 | 7.282
13.5 | 0.542 | 0.09353 | -0.052 | 5.791
14 | 0.452 | 0.09932 | -0.052 | 4.546

## 134. Re 16M Mach 0.25 (2)
BIGFOIL.COM POLAR EXPORT
NACA63A411
NACA63A411 |  |  |  | Cl Max: | 1.805 | at alpha= | 15.5 | deg
XFOIL ncrit=9 |  |  |  | L/D Max: | 138.852 | at alpha= | 9 | deg
Re: | 16000000 |  |  | Cd Min: | 0.22642 | at alpha= | -20 | deg
Mach: | 0.25 |  |  | Cl=0 at alpha= | -3.3096 | deg
|  |  |  | @ Cl=0.1, Cd= | 0.0047415
|  |  |  | @ Cl=0.4, Cd= | 0.0042329
|  |  |  | @ Cl=0.6, Cd= | 0.0052068
alpha (deg) | Cl | Cd | Cm | Cl/Cd
-20 | -0.6777 | 0.22642 | 0.0254 | -2.9931
-19.5 | -0.6638 | 0.21851 | 0.0209 | -3.0378
-19 | -0.6477 | 0.21184 | 0.0168 | -3.0575
-18.5 | -0.6474 | 0.19862 | 0.0107 | -3.2595
-18 | -0.6547 | 0.18413 | 0.0038 | -3.5556
-17.5 | -0.702 | 0.16052 | -0.0081 | -4.3733
-17 | -1.0697 | 0.0854 | -0.0581 | -12.5258
-16.5 | -1.2001 | 0.05677 | -0.0792 | -21.1397
-16 | -1.2455 | 0.04257 | -0.0912 | -29.2577
-15 | -1.3013 | 0.0244 | -0.1042 | -53.332
-14.5 | -1.2967 | 0.02017 | -0.1 | -64.2885
-14 | -1.2638 | 0.01706 | -0.0972 | -74.0797
-13.5 | -1.2171 | 0.01496 | -0.0948 | -81.357
-13 | -1.1676 | 0.013 | -0.0927 | -89.8154
-12.5 | -1.1108 | 0.01177 | -0.0911 | -94.3755
-12 | -1.0532 | 0.01076 | -0.0896 | -97.881
-11.5 | -0.9913 | 0.01016 | -0.0887 | -97.5689
-11 | -0.93 | 0.00958 | -0.0878 | -97.0772
-10.5 | -0.8692 | 0.00897 | -0.0871 | -96.9008
-10 | -0.8052 | 0.00853 | -0.0871 | -94.3962
-9.5 | -0.743 | 0.00789 | -0.087 | -94.1698
-9 | -0.6545 | 0.00718 | -0.0928 | -91.156
-8.5 | -0.5899 | 0.00673 | -0.0935 | -87.6523
-8 | -0.5267 | 0.00642 | -0.094 | -82.0405
-7.5 | -0.4671 | 0.0062 | -0.0937 | -75.3387
-7 | -0.4096 | 0.00601 | -0.0931 | -68.1531
-6.5 | -0.3533 | 0.0058 | -0.0923 | -60.9138
-5.5 | -0.2417 | 0.00543 | -0.0906 | -44.512
-5 | -0.1864 | 0.00527 | -0.0897 | -35.37
-4.5 | -0.1321 | 0.00514 | -0.0887 | -25.7004
-4 | -0.0765 | 0.00504 | -0.088 | -15.1786
-3.5 | -0.0209 | 0.00495 | -0.0874 | -4.2222
-3 | 0.034 | 0.00486 | -0.0866 | 6.9959
-2.5 | 0.0886 | 0.00475 | -0.0859 | 18.6526
-2 | 0.1424 | 0.00471 | -0.0849 | 30.2335
-1.5 | 0.1962 | 0.00464 | -0.084 | 42.2845
-1 | 0.2482 | 0.00454 | -0.0828 | 54.6696
-0.5 | 0.3005 | 0.00449 | -0.0816 | 66.9265
0 | 0.3502 | 0.00432 | -0.0799 | 81.0648
0.5 | 0.3985 | 0.00423 | -0.078 | 94.208
1 | 0.4454 | 0.00432 | -0.0757 | 103.1019
1.5 | 0.4955 | 0.00445 | -0.0741 | 111.3483
2 | 0.5412 | 0.00481 | -0.0716 | 112.5156
2.5 | 0.5895 | 0.00512 | -0.0696 | 115.1367
3.5 | 0.6839 | 0.0059 | -0.0652 | 115.9153
4 | 0.734 | 0.00623 | -0.0635 | 117.817
4.5 | 0.7855 | 0.00652 | -0.0621 | 120.4755
5 | 0.838 | 0.00681 | -0.061 | 123.0543
6 | 0.9497 | 0.00744 | -0.0601 | 127.6478
6.5 | 1.0113 | 0.00778 | -0.0609 | 129.9871
7 | 1.1172 | 0.00825 | -0.0718 | 135.4182
7.5 | 1.1854 | 0.00867 | -0.074 | 136.7243
8 | 1.2461 | 0.00909 | -0.0744 | 137.0847
8.5 | 1.3053 | 0.00952 | -0.0744 | 137.1113
9 | 1.3552 | 0.00976 | -0.0724 | 138.8525
9.5 | 1.4414 | 0.01044 | -0.0782 | 138.0651
10 | 1.4904 | 0.0111 | -0.0758 | 134.2703
10.5 | 1.5365 | 0.01197 | -0.0729 | 128.3626
11 | 1.5815 | 0.01263 | -0.0697 | 125.2177
11.5 | 1.6191 | 0.01334 | -0.065 | 121.3718
12 | 1.6534 | 0.0143 | -0.06 | 115.6224
12.5 | 1.6879 | 0.01532 | -0.0552 | 110.1762
13 | 1.7177 | 0.01668 | -0.0501 | 102.9796
13.5 | 1.7464 | 0.01819 | -0.0451 | 96.0088
14 | 1.7679 | 0.02026 | -0.0395 | 87.2606
14.5 | 1.7879 | 0.02255 | -0.0344 | 79.286
15 | 1.8023 | 0.0254 | -0.0293 | 70.9567
15.5 | 1.805 | 0.02932 | -0.024 | 61.5621
16 | 1.8007 | 0.03416 | -0.0196 | 52.7137
16.5 | 1.7903 | 0.04008 | -0.0163 | 44.6682
17 | 1.7737 | 0.04725 | -0.0145 | 37.5386
17.5 | 1.7421 | 0.05677 | -0.0144 | 30.687
18 | 1.7197 | 0.06622 | -0.0159 | 25.9695
18.5 | 1.6649 | 0.08056 | -0.0207 | 20.6666
19 | 1.6317 | 0.09297 | -0.0257 | 17.5508
19.5 | 1.5632 | 0.11164 | -0.0353 | 14.0021
20 | 1.5312 | 0.12533 | -0.0425 | 12.2173

## 135. Re 16M Mach 0.50 (1)
BIGFOIL.COM POLAR EXPORT
NACA63A411
NACA63A411 |  |  |  | Cl Max: | 1.255 | at alpha= | 20 | deg
JavaFoil+Calcfoil stall+Eppler ext transition |  |  |  | L/D Max: | 115.773 | at alpha= | 3 | deg
Re: | 16000000 |  |  | Cd Min: | 0.00538 | at alpha= | 0.5 | deg
Mach: | 0.5 |  |  | Cl=0 at alpha= | -3.1985 | deg
|  |  |  | @ Cl=0.1, Cd= | 0.0060536
|  |  |  | @ Cl=0.4, Cd= | 0.0055958
|  |  |  | @ Cl=0.6, Cd= | 0.0059639
alpha (deg) | Cl | Cd | Cm | Cl/Cd
-20 | -0.918 | 0.17264 | -0.037 | -5.316
-19.5 | -0.893 | 0.15373 | -0.039 | -5.812
-19 | -0.866 | 0.14925 | -0.039 | -5.805
-18.5 | -0.838 | 0.14261 | -0.038 | -5.879
-18 | -0.811 | 0.13778 | -0.038 | -5.886
-17.5 | -0.784 | 0.1298 | -0.039 | -6.043
-17 | -0.758 | 0.1221 | -0.039 | -6.208
-16.5 | -0.733 | 0.1132 | -0.04 | -6.471
-16 | -0.705 | 0.10725 | -0.041 | -6.574
-15.5 | -0.68 | 0.09809 | -0.042 | -6.935
-15 | -0.656 | 0.09025 | -0.044 | -7.265
-14.5 | -0.636 | 0.07748 | -0.048 | -8.213
-14 | -0.593 | 0.09772 | -0.039 | -6.069
-13.5 | -0.567 | 0.08903 | -0.04 | -6.366
-13 | -0.543 | 0.07929 | -0.043 | -6.844
-12.5 | -0.522 | 0.06725 | -0.049 | -7.765
-12 | -0.534 | 0.03206 | -0.063 | -16.67
-11.5 | -0.526 | 0.01915 | -0.069 | -27.47
-11 | -0.429 | 0.07171 | -0.039 | -5.981
-10.5 | -0.403 | 0.06328 | -0.043 | -6.374
-10 | -0.382 | 0.05241 | -0.051 | -7.294
-9.5 | -0.41 | 0.01255 | -0.074 | -32.705
-9 | -0.395 | 0.00882 | -0.078 | -44.848
-8.5 | -0.291 | 0.05443 | -0.038 | -5.352
-8 | -0.265 | 0.04859 | -0.043 | -5.458
-7.5 | -0.243 | 0.03888 | -0.054 | -6.252
-7 | -0.259 | 0.00764 | -0.081 | -33.962
-6.5 | -0.353 | 0.0075 | -0.082 | -47.071
-6 | -0.333 | 0.00724 | -0.082 | -45.991
-5.5 | -0.288 | 0.00691 | -0.083 | -41.685
-5 | -0.233 | 0.0067 | -0.084 | -34.774
-4.5 | -0.172 | 0.00651 | -0.084 | -26.357
-4 | -0.107 | 0.00637 | -0.085 | -16.831
-3.5 | -0.041 | 0.00623 | -0.086 | -6.508
-3 | 0.027 | 0.00611 | -0.087 | 4.469
-2.5 | 0.096 | 0.00606 | -0.087 | 15.814
-2 | 0.165 | 0.00595 | -0.088 | 27.662
-1.5 | 0.234 | 0.00579 | -0.089 | 40.36
-1 | 0.303 | 0.00567 | -0.089 | 53.409
-0.5 | 0.371 | 0.0056 | -0.09 | 66.386
0 | 0.44 | 0.00559 | -0.091 | 78.735
0.5 | 0.509 | 0.00538 | -0.091 | 94.496
1 | 0.576 | 0.00595 | -0.092 | 96.812
1.5 | 0.645 | 0.00599 | -0.093 | 107.663
2 | 0.713 | 0.00632 | -0.093 | 112.682
2.5 | 0.78 | 0.00688 | -0.094 | 113.316
3 | 0.846 | 0.00731 | -0.095 | 115.773
3.5 | 0.91 | 0.0079 | -0.095 | 115.22
4 | 0.972 | 0.00842 | -0.096 | 115.395
4.5 | 1.031 | 0.00898 | -0.097 | 114.751
5 | 1.084 | 0.00942 | -0.097 | 115.131
5.5 | 1.125 | 0.00996 | -0.098 | 112.876
6 | 1.146 | 0.01046 | -0.099 | 109.563
6.5 | 1.129 | 0.01143 | -0.099 | 98.834
7 | 0.992 | 0.0127 | -0.1 | 78.085
7.5 | 0.72 | 0.0136 | -0.1 | 52.934
8 | 0.753 | 0.01355 | -0.1 | 55.535
8.5 | 0.782 | 0.01482 | -0.101 | 52.796
9 | 0.807 | 0.017 | -0.1 | 47.473
9.5 | 0.845 | 0.01592 | -0.101 | 53.081
10 | 0.874 | 0.01763 | -0.101 | 49.586
10.5 | 0.848 | 0.03046 | -0.094 | 27.823
11 | 0.937 | 0.01834 | -0.102 | 51.076
11.5 | 0.961 | 0.02074 | -0.102 | 46.326
12 | 0.96 | 0.0286 | -0.099 | 33.582
12.5 | 0.864 | 0.08117 | -0.067 | 10.65
13 | 1.047 | 0.02409 | -0.103 | 43.455
13.5 | 1.013 | 0.04313 | -0.095 | 23.48
14 | 1.015 | 0.05649 | -0.09 | 17.972
14.5 | 0.971 | 0.09893 | -0.069 | 9.815
15 | 0.987 | 0.11408 | -0.063 | 8.654
15.5 | 1.014 | 0.12287 | -0.064 | 8.256
16 | 1.047 | 0.1215 | -0.069 | 8.615
16.5 | 1.069 | 0.1349 | -0.067 | 7.927
17 | 1.093 | 0.14649 | -0.066 | 7.461
17.5 | 1.121 | 0.15041 | -0.068 | 7.455
18 | 1.15 | 0.15229 | -0.071 | 7.554
18.5 | 1.178 | 0.15746 | -0.072 | 7.48
19 | 1.2 | 0.17449 | -0.071 | 6.878
19.5 | 1.228 | 0.17805 | -0.072 | 6.895
20 | 1.255 | 0.1855 | -0.073 | 6.764

## 136. Re 16M Mach 0.50 (2)
BIGFOIL.COM POLAR EXPORT
NACA63A411
NACA63A411 |  |  |  | Cl Max: | 1.3621 | at alpha= | 8 | deg
XFOIL ncrit=9 |  |  |  | L/D Max: | 132.952 | at alpha= | 6.5 | deg
Re: | 16000000 |  |  | Cd Min: | 0.25966 | at alpha= | -20 | deg
Mach: | 0.5 |  |  | Cl=0 at alpha= | -3.2512 | deg
|  |  |  | @ Cl=0.1, Cd= | 0.0048908
|  |  |  | @ Cl=0.4, Cd= | 0.0043124
|  |  |  | @ Cl=0.6, Cd= | 0.004711
alpha (deg) | Cl | Cd | Cm | Cl/Cd
-20 | -0.7029 | 0.25966 | 0.0324 | -2.707
-19.5 | -0.6812 | 0.2515 | 0.0274 | -2.7085
-19 | -0.6611 | 0.24184 | 0.0223 | -2.7336
-18.5 | -0.641 | 0.23271 | 0.0173 | -2.7545
-18 | -0.623 | 0.22254 | 0.0123 | -2.7995
-17.5 | -0.603 | 0.21425 | 0.0076 | -2.8145
-17 | -0.5835 | 0.20617 | 0.003 | -2.8302
-16.5 | -0.5659 | 0.19712 | -0.0016 | -2.8708
-16 | -0.5506 | 0.18749 | -0.0064 | -2.9367
-15.5 | -0.5335 | 0.17909 | -0.0107 | -2.9789
-14.5 | -0.4897 | 0.16101 | -0.0229 | -3.0414
-14 | -0.484 | 0.15021 | -0.0278 | -3.2222
-13.5 | -0.4747 | 0.141 | -0.0323 | -3.3667
-13 | -0.4636 | 0.13247 | -0.0365 | -3.4997
-12.5 | -0.4553 | 0.12365 | -0.0409 | -3.6822
-12 | -0.4469 | 0.11503 | -0.0454 | -3.8851
-11.5 | -0.4441 | 0.10558 | -0.0504 | -4.2063
-11 | -0.431 | 0.09839 | -0.0542 | -4.3805
-10.5 | -0.4287 | 0.08949 | -0.0593 | -4.7905
-10 | -0.4234 | 0.08125 | -0.0642 | -5.2111
-9.5 | -0.4556 | 0.06723 | -0.0743 | -6.7767
-9 | -0.4628 | 0.0567 | -0.0829 | -8.1623
-8.5 | -0.4685 | 0.04291 | -0.0992 | -10.9182
-7.5 | -0.4809 | 0.02291 | -0.1146 | -20.9908
-7 | -0.4457 | 0.01149 | -0.1203 | -38.7903
-6.5 | -0.407 | 0.00778 | -0.1146 | -52.3136
-6 | -0.3497 | 0.00661 | -0.1101 | -52.9047
-5.5 | -0.2858 | 0.0061 | -0.107 | -46.8525
-5 | -0.2225 | 0.00568 | -0.1042 | -39.1725
-4.5 | -0.1587 | 0.0054 | -0.102 | -29.3889
-4 | -0.0951 | 0.00522 | -0.1001 | -18.2184
-3.5 | -0.0317 | 0.00512 | -0.0984 | -6.1914
-3 | 0.032 | 0.00502 | -0.0972 | 6.3745
-2.5 | 0.0948 | 0.0049 | -0.096 | 19.3469
-2 | 0.1568 | 0.00479 | -0.0948 | 32.7349
-1.5 | 0.2171 | 0.00473 | -0.0933 | 45.8985
-1 | 0.2766 | 0.00461 | -0.0918 | 60
-0.5 | 0.3363 | 0.00451 | -0.0904 | 74.5676
0 | 0.3905 | 0.00434 | -0.088 | 89.977
0.5 | 0.4456 | 0.00418 | -0.0857 | 106.6029
1 | 0.4994 | 0.00423 | -0.0831 | 118.0615
1.5 | 0.5545 | 0.0044 | -0.0808 | 126.0227
2 | 0.6057 | 0.00475 | -0.0775 | 127.5158
2.5 | 0.6537 | 0.00527 | -0.0736 | 124.0417
3 | 0.7045 | 0.00575 | -0.0702 | 122.5217
3.5 | 0.7574 | 0.00623 | -0.0671 | 121.573
4 | 0.8144 | 0.00667 | -0.0646 | 122.099
4.5 | 0.8762 | 0.00709 | -0.0629 | 123.5825
5 | 0.9448 | 0.00755 | -0.0625 | 125.1391
5.5 | 1.0276 | 0.008 | -0.0646 | 128.45
6 | 1.1329 | 0.00858 | -0.0708 | 132.0396
6.5 | 1.2072 | 0.00908 | -0.07 | 132.9515
7 | 1.2743 | 0.00969 | -0.0672 | 131.5067
7.5 | 1.3339 | 0.01054 | -0.0624 | 126.556
8 | 1.3621 | 0.0127 | -0.0527 | 107.252
8.5 | 1.3578 | 0.01686 | -0.0407 | 80.5338
9 | 1.3355 | 0.02263 | -0.029 | 59.0146
9.5 | 1.3121 | 0.03122 | -0.0234 | 42.0275
10 | 1.2743 | 0.03959 | -0.0183 | 32.1874
10.5 | 1.2339 | 0.04946 | -0.0172 | 24.9474
11 | 1.1957 | 0.06078 | -0.0198 | 19.6726
11.5 | 1.1584 | 0.07375 | -0.0256 | 15.7071
12 | 1.1266 | 0.08776 | -0.0335 | 12.8373
12.5 | 1.0975 | 0.10286 | -0.0425 | 10.6698
13 | 1.0764 | 0.11769 | -0.0507 | 9.1461

## 137. Re 18M Mach 0.00 (1)
BIGFOIL.COM POLAR EXPORT
NACA63A411
NACA63A411 |  |  |  | Cl Max: | 1.274 | at alpha= | 10 | deg
JavaFoil+Calcfoil stall+Eppler ext transition |  |  |  | L/D Max: | 126.471 | at alpha= | 6.5 | deg
Re: | 18000000 |  |  | Cd Min: | 0.00521 | at alpha= | -0.5 | deg
Mach: | 0 |  |  | Cl=0 at alpha= | -3.2034 | deg
|  |  |  | @ Cl=0.1, Cd= | 0.0057873
|  |  |  | @ Cl=0.4, Cd= | 0.0052612
|  |  |  | @ Cl=0.6, Cd= | 0.0059056
alpha (deg) | Cl | Cd | Cm | Cl/Cd
-16.5 | -0.488 | 0.11696 | -0.031 | -4.173
-16 | -0.507 | 0.11061 | -0.031 | -4.581
-15.5 | -0.525 | 0.1056 | -0.032 | -4.968
-15 | -0.542 | 0.09932 | -0.033 | -5.458
-14.5 | -0.558 | 0.09362 | -0.033 | -5.956
-14 | -0.571 | 0.08786 | -0.034 | -6.504
-13.5 | -0.583 | 0.0818 | -0.036 | -7.132
-13 | -0.59 | 0.07838 | -0.036 | -7.531
-12.5 | -0.595 | 0.06984 | -0.039 | -8.513
-12 | -0.609 | 0.05169 | -0.047 | -11.791
-11.5 | -0.705 | 0.00991 | -0.064 | -71.132
-11 | -0.7 | 0.00887 | -0.065 | -78.921
-10.5 | -0.681 | 0.0082 | -0.066 | -83.054
-10 | -0.658 | 0.00789 | -0.066 | -83.443
-9.5 | -0.63 | 0.00762 | -0.067 | -82.65
-9 | -0.598 | 0.00742 | -0.068 | -80.579
-8.5 | -0.561 | 0.00725 | -0.068 | -77.277
-8 | -0.518 | 0.00707 | -0.069 | -73.278
-7.5 | -0.472 | 0.00684 | -0.07 | -68.996
-7 | -0.423 | 0.00668 | -0.07 | -63.337
-6.5 | -0.372 | 0.00654 | -0.071 | -56.921
-6 | -0.319 | 0.00638 | -0.071 | -50.058
-5.5 | -0.265 | 0.00628 | -0.072 | -42.193
-5 | -0.209 | 0.00617 | -0.073 | -33.852
-4.5 | -0.152 | 0.00608 | -0.073 | -24.98
-4 | -0.094 | 0.00599 | -0.074 | -15.683
-3.5 | -0.035 | 0.0059 | -0.074 | -5.994
-3 | 0.024 | 0.00586 | -0.075 | 4.052
-2.5 | 0.083 | 0.00581 | -0.076 | 14.321
-2 | 0.143 | 0.00573 | -0.076 | 24.915
-1.5 | 0.202 | 0.00527 | -0.077 | 38.372
-1 | 0.262 | 0.00522 | -0.077 | 50.224
-0.5 | 0.322 | 0.00521 | -0.078 | 61.724
0 | 0.381 | 0.00522 | -0.079 | 73.039
0.5 | 0.441 | 0.00535 | -0.079 | 82.379
1 | 0.499 | 0.00569 | -0.08 | 87.722
1.5 | 0.559 | 0.00585 | -0.08 | 95.546
2 | 0.618 | 0.00593 | -0.081 | 104.16
2.5 | 0.676 | 0.00617 | -0.081 | 109.617
3 | 0.734 | 0.00646 | -0.082 | 113.712
3.5 | 0.792 | 0.00677 | -0.083 | 116.921
4 | 0.848 | 0.00717 | -0.083 | 118.286
4.5 | 0.903 | 0.00748 | -0.084 | 120.736
5 | 0.957 | 0.00785 | -0.084 | 121.953
5.5 | 1.007 | 0.00811 | -0.085 | 124.17
6 | 1.055 | 0.00839 | -0.085 | 125.673
6.5 | 1.099 | 0.00869 | -0.086 | 126.471
7 | 1.139 | 0.00903 | -0.086 | 126.066
7.5 | 1.175 | 0.00937 | -0.087 | 125.398
8 | 1.206 | 0.00981 | -0.088 | 122.907
8.5 | 1.231 | 0.01025 | -0.088 | 120.15
9 | 1.251 | 0.01075 | -0.089 | 116.418
9.5 | 1.266 | 0.01134 | -0.089 | 111.633
10 | 1.274 | 0.0119 | -0.09 | 107.096
10.5 | 1.272 | 0.0127 | -0.09 | 100.181
11 | 1.255 | 0.0119 | -0.09 | 105.428
11.5 | 1.23 | 0.01371 | -0.09 | 89.716
12 | 1.201 | 0.01458 | -0.091 | 82.335
12.5 | 1.167 | 0.01545 | -0.091 | 75.566
13 | 1.129 | 0.01651 | -0.091 | 68.37
13.5 | 1.085 | 0.01805 | -0.091 | 60.09
14 | 1.034 | 0.0204 | -0.09 | 50.67
14.5 | 0.969 | 0.02644 | -0.088 | 36.64
15 | 0.843 | 0.0661 | -0.074 | 12.746

## 138. Re 18M Mach 0.00 (2)
BIGFOIL.COM POLAR EXPORT
NACA63A411
NACA63A411 |  |  |  | Cl Max: | 1.9597 | at alpha= | 20 | deg
XFOIL ncrit=9 |  |  |  | L/D Max: | 144.613 | at alpha= | 10 | deg
Re: | 18000000 |  |  | Cd Min: | 0.04275 | at alpha= | 20 | deg
Mach: | 0 |  |  | Cl=0 at alpha= | -3.3129 | deg
|  |  |  | @ Cl=0.1, Cd= | 0.0046817
|  |  |  | @ Cl=0.4, Cd= | 0.0043666
|  |  |  | @ Cl=0.6, Cd= | 0.0053508
alpha (deg) | Cl | Cd | Cm | Cl/Cd
-20 | -1.5878 | 0.03279 | -0.0824 | -48.4233
-19.5 | -1.5994 | 0.02675 | -0.0846 | -59.7907
-19 | -1.6026 | 0.02273 | -0.0843 | -70.5059
-18.5 | -1.595 | 0.02085 | -0.08 | -76.4988
-18 | -1.5666 | 0.0193 | -0.0778 | -81.171
-17.5 | -1.51 | 0.01775 | -0.081 | -85.0704
-17 | -1.4769 | 0.01658 | -0.0785 | -89.0772
-16.5 | -1.4375 | 0.01522 | -0.0774 | -94.4481
-16 | -1.3952 | 0.01399 | -0.0765 | -99.7284
-15.5 | -1.349 | 0.01307 | -0.0759 | -103.2135
-15 | -1.3003 | 0.01231 | -0.0755 | -105.6296
-14.5 | -1.2509 | 0.01155 | -0.0753 | -108.303
-14 | -1.2011 | 0.01077 | -0.075 | -111.5227
-13.5 | -1.1489 | 0.01018 | -0.0751 | -112.8585
-13 | -1.0954 | 0.00969 | -0.0753 | -113.0444
-12.5 | -1.042 | 0.00921 | -0.0754 | -113.1379
-12 | -0.9874 | 0.00878 | -0.0757 | -112.4601
-11.5 | -0.9323 | 0.00838 | -0.076 | -111.253
-11 | -0.8773 | 0.00801 | -0.0763 | -109.5256
-10.5 | -0.8197 | 0.00765 | -0.0771 | -107.1503
-10 | -0.7627 | 0.00732 | -0.0777 | -104.194
-9.5 | -0.6794 | 0.00682 | -0.0845 | -99.6188
-9 | -0.616 | 0.00648 | -0.0866 | -95.0617
-8.5 | -0.5559 | 0.00621 | -0.0879 | -89.5169
-8 | -0.4986 | 0.00604 | -0.0885 | -82.5497
-7.5 | -0.4439 | 0.00589 | -0.0884 | -75.365
-7 | -0.3903 | 0.00573 | -0.0881 | -68.1152
-6.5 | -0.3373 | 0.00557 | -0.0876 | -60.5566
-6 | -0.284 | 0.00543 | -0.0872 | -52.302
-5.5 | -0.2312 | 0.00528 | -0.0866 | -43.7879
-5 | -0.1786 | 0.00514 | -0.086 | -34.7471
-4.5 | -0.1261 | 0.00502 | -0.0853 | -25.1195
-3.5 | -0.0198 | 0.00486 | -0.0842 | -4.0741
-3 | 0.0331 | 0.00479 | -0.0836 | 6.9102
-2.5 | 0.0856 | 0.00469 | -0.0829 | 18.2516
-2 | 0.1374 | 0.00466 | -0.0821 | 29.485
-1.5 | 0.1892 | 0.00461 | -0.0813 | 41.0412
-1 | 0.2393 | 0.00456 | -0.0801 | 52.4781
-0.5 | 0.2904 | 0.00451 | -0.0791 | 64.3902
0 | 0.3386 | 0.00438 | -0.0775 | 77.3059
0.5 | 0.3846 | 0.00435 | -0.0756 | 88.4138
1 | 0.431 | 0.0044 | -0.0736 | 97.9545
1.5 | 0.4782 | 0.00455 | -0.0719 | 105.0989
2 | 0.522 | 0.00492 | -0.0695 | 106.0976
2.5 | 0.5711 | 0.00511 | -0.0681 | 111.7613
3 | 0.6167 | 0.00549 | -0.0661 | 112.3315
3.5 | 0.664 | 0.00579 | -0.0644 | 114.6805
4 | 0.7127 | 0.00606 | -0.0631 | 117.6073
4.5 | 0.7625 | 0.00631 | -0.062 | 120.8399
5 | 0.8124 | 0.00657 | -0.0609 | 123.653
5.5 | 0.8626 | 0.00686 | -0.06 | 125.7434
6 | 0.9151 | 0.0071 | -0.0596 | 128.8873
6.5 | 0.9689 | 0.00738 | -0.0596 | 131.2873
7 | 1.0286 | 0.00771 | -0.0609 | 133.4112
7.5 | 1.1387 | 0.00814 | -0.0742 | 139.8894
8 | 1.1991 | 0.00852 | -0.0758 | 140.7394
8.5 | 1.2557 | 0.00886 | -0.0766 | 141.7269
9 | 1.3135 | 0.0092 | -0.0777 | 142.7717
9.5 | 1.3658 | 0.00945 | -0.0777 | 144.5291
10 | 1.4389 | 0.00995 | -0.0824 | 144.6131
10.5 | 1.4845 | 0.01056 | -0.0809 | 140.5777
11 | 1.5302 | 0.01111 | -0.0795 | 137.7318
11.5 | 1.5756 | 0.01164 | -0.0781 | 135.3608
12 | 1.6185 | 0.01234 | -0.0763 | 131.1588
12.5 | 1.6616 | 0.01296 | -0.0745 | 128.2099
13 | 1.6953 | 0.01356 | -0.0709 | 125.0221
13.5 | 1.7283 | 0.01425 | -0.0673 | 121.2842
14 | 1.7585 | 0.01509 | -0.0635 | 116.5341
14.5 | 1.7886 | 0.01597 | -0.0599 | 111.9975
15 | 1.8157 | 0.01709 | -0.0562 | 106.2434
15.5 | 1.8407 | 0.01837 | -0.0524 | 100.2014
16 | 1.8577 | 0.02024 | -0.0479 | 91.7836
16.5 | 1.8831 | 0.02163 | -0.0448 | 87.0596
17.5 | 1.9169 | 0.02586 | -0.0377 | 74.1261
18 | 1.9286 | 0.02854 | -0.0344 | 67.5753
18.5 | 1.9398 | 0.03145 | -0.0315 | 61.6789
19 | 1.9512 | 0.03451 | -0.0292 | 56.5401
19.5 | 1.9541 | 0.03864 | -0.027 | 50.5719
20 | 1.9597 | 0.04275 | -0.0256 | 45.8409

## 139. Re 18M Mach 0.10 (1)
BIGFOIL.COM POLAR EXPORT
NACA63A411
NACA63A411 |  |  |  | Cl Max: | 1.267 | at alpha= | 10 | deg
JavaFoil+Calcfoil stall+Eppler ext transition |  |  |  | L/D Max: | 125.98 | at alpha= | 6.5 | deg
Re: | 18000000 |  |  | Cd Min: | 0.00521 | at alpha= | -0.5 | deg
Mach: | 0.1 |  |  | Cl=0 at alpha= | -3.2 | deg
|  |  |  | @ Cl=0.1, Cd= | 0.0057883
|  |  |  | @ Cl=0.4, Cd= | 0.0052568
|  |  |  | @ Cl=0.6, Cd= | 0.0059085
alpha (deg) | Cl | Cd | Cm | Cl/Cd
-16 | -0.469 | 0.11198 | -0.031 | -4.187
-15.5 | -0.49 | 0.10706 | -0.032 | -4.578
-15 | -0.51 | 0.10157 | -0.032 | -5.024
-14.5 | -0.53 | 0.09487 | -0.033 | -5.583
-14 | -0.547 | 0.08989 | -0.034 | -6.08
-13.5 | -0.561 | 0.08409 | -0.035 | -6.676
-13 | -0.572 | 0.07942 | -0.035 | -7.207
-12.5 | -0.577 | 0.07267 | -0.038 | -7.945
-12 | -0.579 | 0.06639 | -0.04 | -8.725
-11.5 | -0.673 | 0.01264 | -0.062 | -53.271
-11 | -0.691 | 0.0091 | -0.066 | -76
-10.5 | -0.675 | 0.00828 | -0.066 | -81.545
-10 | -0.654 | 0.00796 | -0.067 | -82.137
-9.5 | -0.628 | 0.0077 | -0.067 | -81.561
-9 | -0.597 | 0.00753 | -0.068 | -79.227
-8.5 | -0.561 | 0.00729 | -0.069 | -76.895
-8 | -0.518 | 0.00707 | -0.069 | -73.277
-7.5 | -0.473 | 0.00684 | -0.07 | -69.088
-7 | -0.424 | 0.00669 | -0.07 | -63.444
-6.5 | -0.374 | 0.00656 | -0.071 | -56.986
-6 | -0.321 | 0.0064 | -0.072 | -50.124
-5.5 | -0.266 | 0.00629 | -0.072 | -42.271
-5 | -0.21 | 0.00619 | -0.073 | -33.935
-4.5 | -0.153 | 0.00609 | -0.074 | -25.069
-4 | -0.094 | 0.006 | -0.074 | -15.742
-3.5 | -0.036 | 0.0059 | -0.075 | -6.021
-3 | 0.024 | 0.00586 | -0.075 | 4.071
-2.5 | 0.084 | 0.00581 | -0.076 | 14.383
-2 | 0.143 | 0.00573 | -0.077 | 25.026
-1.5 | 0.203 | 0.00528 | -0.077 | 38.55
-1 | 0.264 | 0.00522 | -0.078 | 50.454
-0.5 | 0.323 | 0.00521 | -0.078 | 62.007
0 | 0.383 | 0.00522 | -0.079 | 73.357
0.5 | 0.443 | 0.00535 | -0.08 | 82.731
1 | 0.502 | 0.0057 | -0.08 | 88.034
1.5 | 0.561 | 0.00585 | -0.081 | 95.9
2 | 0.621 | 0.00594 | -0.081 | 104.524
2.5 | 0.68 | 0.00619 | -0.082 | 109.878
3 | 0.738 | 0.00647 | -0.082 | 114.054
3.5 | 0.795 | 0.00681 | -0.083 | 116.773
4 | 0.852 | 0.00719 | -0.084 | 118.451
4.5 | 0.907 | 0.00756 | -0.084 | 120.026
5 | 0.961 | 0.00787 | -0.085 | 122.121
5.5 | 1.012 | 0.00816 | -0.085 | 123.903
6 | 1.059 | 0.00843 | -0.086 | 125.675
6.5 | 1.103 | 0.00875 | -0.086 | 125.98
7 | 1.142 | 0.00908 | -0.087 | 125.819
7.5 | 1.177 | 0.00945 | -0.087 | 124.615
8 | 1.207 | 0.0099 | -0.088 | 121.918
8.5 | 1.231 | 0.01045 | -0.089 | 117.788
9 | 1.25 | 0.01087 | -0.089 | 114.939
9.5 | 1.262 | 0.01152 | -0.09 | 109.494
10 | 1.267 | 0.01207 | -0.09 | 105.034
10.5 | 1.261 | 0.01296 | -0.091 | 97.34
11 | 1.237 | 0.01326 | -0.091 | 93.283
11.5 | 1.209 | 0.01397 | -0.091 | 86.518
12 | 1.174 | 0.0149 | -0.091 | 78.811
12.5 | 1.135 | 0.0159 | -0.091 | 71.368
13 | 1.09 | 0.01702 | -0.091 | 64.058
13.5 | 1.035 | 0.01947 | -0.091 | 53.168
14 | 0.961 | 0.02628 | -0.088 | 36.576
14.5 | 0.831 | 0.06537 | -0.073 | 12.706
15 | 0.772 | 0.07971 | -0.069 | 9.687

## 140. Re 18M Mach 0.10 (2)
BIGFOIL.COM POLAR EXPORT
NACA63A411
NACA63A411 |  |  |  | Cl Max: | 1.9422 | at alpha= | 20 | deg
XFOIL ncrit=9 |  |  |  | L/D Max: | 143.874 | at alpha= | 9.5 | deg
Re: | 18000000 |  |  | Cd Min: | 0.05311 | at alpha= | -20 | deg
Mach: | 0.1 |  |  | Cl=0 at alpha= | -3.3111 | deg
|  |  |  | @ Cl=0.1, Cd= | 0.0046846
|  |  |  | @ Cl=0.4, Cd= | 0.0043828
|  |  |  | @ Cl=0.6, Cd= | 0.0053327
alpha (deg) | Cl | Cd | Cm | Cl/Cd
-20 | -1.4576 | 0.05311 | -0.0731 | -27.4449
-19.5 | -1.5117 | 0.03958 | -0.0823 | -38.1935
-19 | -1.5563 | 0.02918 | -0.0879 | -53.3345
-18.5 | -1.553 | 0.0249 | -0.0889 | -62.3695
-18 | -1.5506 | 0.02211 | -0.0861 | -70.1312
-17.5 | -1.5243 | 0.01993 | -0.0844 | -76.4827
-17 | -1.4864 | 0.01809 | -0.0836 | -82.1669
-16.5 | -1.4465 | 0.01675 | -0.0821 | -86.3582
-16 | -1.4041 | 0.01546 | -0.0809 | -90.8215
-15.5 | -1.361 | 0.0141 | -0.0798 | -96.5248
-15 | -1.3144 | 0.01296 | -0.0789 | -101.4198
-14.5 | -1.2643 | 0.01212 | -0.0783 | -104.3152
-14 | -1.2131 | 0.01134 | -0.0779 | -106.9753
-13.5 | -1.1613 | 0.01055 | -0.0776 | -110.0758
-13 | -1.1073 | 0.00996 | -0.0775 | -111.1747
-12.5 | -1.0531 | 0.00944 | -0.0774 | -111.5572
-12 | -0.9976 | 0.00898 | -0.0775 | -111.0913
-11.5 | -0.9417 | 0.00855 | -0.0777 | -110.1404
-11 | -0.8858 | 0.00815 | -0.0778 | -108.6871
-10.5 | -0.8276 | 0.00777 | -0.0784 | -106.5122
-9.5 | -0.687 | 0.00693 | -0.0852 | -99.1342
-9 | -0.6221 | 0.00655 | -0.0874 | -94.9771
-8.5 | -0.5609 | 0.00626 | -0.0887 | -89.6006
-8 | -0.5028 | 0.00607 | -0.0893 | -82.8336
-7.5 | -0.4475 | 0.00592 | -0.0892 | -75.5912
-7 | -0.3934 | 0.00575 | -0.0888 | -68.4174
-6.5 | -0.3399 | 0.00559 | -0.0883 | -60.805
-6 | -0.2862 | 0.00545 | -0.0878 | -52.5138
-5.5 | -0.2329 | 0.00529 | -0.0872 | -44.0265
-5 | -0.1798 | 0.00515 | -0.0865 | -34.9126
-3.5 | -0.0201 | 0.00486 | -0.0847 | -4.1358
-3 | 0.0331 | 0.00479 | -0.0841 | 6.9102
-2.5 | 0.086 | 0.00469 | -0.0834 | 18.3369
-2 | 0.1381 | 0.00467 | -0.0825 | 29.5717
-1.5 | 0.1902 | 0.00461 | -0.0817 | 41.2581
-1 | 0.2406 | 0.00456 | -0.0805 | 52.7632
-0.5 | 0.2919 | 0.00451 | -0.0795 | 64.7228
0 | 0.3404 | 0.00437 | -0.0779 | 77.8947
1 | 0.4332 | 0.00439 | -0.074 | 98.6788
1.5 | 0.4806 | 0.00454 | -0.0722 | 105.859
2 | 0.5246 | 0.00491 | -0.0697 | 106.8432
2.5 | 0.5739 | 0.00511 | -0.0683 | 112.3092
3 | 0.6196 | 0.0055 | -0.0663 | 112.6545
3.5 | 0.6672 | 0.0058 | -0.0646 | 115.0345
4 | 0.7162 | 0.00607 | -0.0632 | 117.9901
4.5 | 0.7662 | 0.00633 | -0.062 | 121.0427
5 | 0.8165 | 0.00659 | -0.061 | 123.8998
5.5 | 0.8671 | 0.00689 | -0.06 | 125.8491
6 | 0.9202 | 0.00714 | -0.0596 | 128.8796
6.5 | 0.975 | 0.00741 | -0.0597 | 131.5789
7 | 1.0367 | 0.00775 | -0.0614 | 133.7677
8.5 | 1.2635 | 0.00893 | -0.0763 | 141.4894
9 | 1.3216 | 0.00929 | -0.0773 | 142.2605
9.5 | 1.374 | 0.00955 | -0.077 | 143.8743
10 | 1.4478 | 0.01007 | -0.0817 | 143.7736
10.5 | 1.4931 | 0.01074 | -0.0799 | 139.0223
11 | 1.5391 | 0.0113 | -0.0783 | 136.2035
11.5 | 1.5848 | 0.01188 | -0.0767 | 133.4007
12 | 1.6285 | 0.01258 | -0.0748 | 129.4515
12.5 | 1.6678 | 0.0132 | -0.0719 | 126.3485
13 | 1.7016 | 0.01385 | -0.0681 | 122.8592
13.5 | 1.7341 | 0.01461 | -0.0643 | 118.6927
14 | 1.7608 | 0.01572 | -0.0597 | 112.0102
14.5 | 1.7905 | 0.01673 | -0.056 | 107.0233
15 | 1.8165 | 0.01803 | -0.052 | 100.7488
15.5 | 1.84 | 0.01952 | -0.048 | 94.2623
16 | 1.8601 | 0.02133 | -0.0438 | 87.2058
16.5 | 1.8813 | 0.02316 | -0.0403 | 81.2306
17 | 1.8989 | 0.02534 | -0.0367 | 74.9369
17.5 | 1.9148 | 0.02778 | -0.0334 | 68.9273
18 | 1.9232 | 0.03098 | -0.03 | 62.0788
18.5 | 1.9313 | 0.03442 | -0.0272 | 56.1098
19 | 1.9415 | 0.03796 | -0.0253 | 51.1459
19.5 | 1.939 | 0.04298 | -0.0233 | 45.114
20 | 1.9422 | 0.04779 | -0.0224 | 40.6403

## 141. Re 18M Mach 0.25 (1)
BIGFOIL.COM POLAR EXPORT
NACA63A411
NACA63A411 |  |  |  | Cl Max: | 1.225 | at alpha= | 9 | deg
JavaFoil+Calcfoil stall+Eppler ext transition |  |  |  | L/D Max: | 123.997 | at alpha= | 6.5 | deg
Re: | 18000000 |  |  | Cd Min: | 0.00524 | at alpha= | -0.5 | deg
Mach: | 0.25 |  |  | Cl=0 at alpha= | -3.2049 | deg
|  |  |  | @ Cl=0.1, Cd= | 0.0058339
|  |  |  | @ Cl=0.4, Cd= | 0.0052638
|  |  |  | @ Cl=0.6, Cd= | 0.09844
alpha (deg) | Cl | Cd | Cm | Cl/Cd
-15 | -0.203 | 0.11198 | -0.031 | -1.816
-14.5 | -0.267 | 0.10339 | -0.031 | -2.587
-14 | -0.323 | 0.09628 | -0.032 | -3.354
-13.5 | -0.373 | 0.08957 | -0.033 | -4.163
-13 | -0.416 | 0.08438 | -0.034 | -4.935
-12.5 | -0.447 | 0.07891 | -0.035 | -5.664
-12 | -0.471 | 0.07458 | -0.035 | -6.314
-11.5 | -0.49 | 0.0688 | -0.037 | -7.118
-11 | -0.503 | 0.0623 | -0.04 | -8.075
-10.5 | -0.576 | 0.01769 | -0.062 | -32.592
-10 | -0.618 | 0.00855 | -0.069 | -72.185
-9.5 | -0.605 | 0.0081 | -0.069 | -74.651
-9 | -0.584 | 0.00774 | -0.07 | -75.489
-8.5 | -0.556 | 0.00756 | -0.071 | -73.561
-8 | -0.518 | 0.00729 | -0.071 | -71.115
-7.5 | -0.476 | 0.00702 | -0.072 | -67.753
-7 | -0.429 | 0.00683 | -0.072 | -62.912
-6.5 | -0.38 | 0.00669 | -0.073 | -56.763
-6 | -0.327 | 0.00651 | -0.074 | -50.232
-5.5 | -0.272 | 0.00636 | -0.074 | -42.72
-5 | -0.215 | 0.00624 | -0.075 | -34.42
-4.5 | -0.156 | 0.00613 | -0.076 | -25.521
-4 | -0.097 | 0.00605 | -0.076 | -16.009
-3.5 | -0.036 | 0.00593 | -0.077 | -6.149
-3 | 0.025 | 0.00589 | -0.077 | 4.16
-2.5 | 0.086 | 0.00585 | -0.078 | 14.666
-2 | 0.147 | 0.00578 | -0.079 | 25.485
-1.5 | 0.209 | 0.00563 | -0.079 | 37.13
-1 | 0.271 | 0.00525 | -0.08 | 51.579
-0.5 | 0.332 | 0.00524 | -0.081 | 63.353
0 | 0.394 | 0.00525 | -0.081 | 74.976
0.5 | 0.455 | 0.00539 | -0.082 | 84.515
1 | 0.516 | 0.00575 | -0.082 | 89.607
1.5 | 0.577 | 0.00592 | -0.083 | 97.397
2 | 0.638 | 0.006 | -0.084 | 106.222
2.5 | 0.698 | 0.00626 | -0.084 | 111.481
3 | 0.758 | 0.00659 | -0.085 | 115.069
3.5 | 0.817 | 0.00692 | -0.085 | 118.026
4 | 0.875 | 0.00736 | -0.086 | 118.881
4.5 | 0.931 | 0.00774 | -0.086 | 120.326
5 | 0.985 | 0.0081 | -0.087 | 121.675
5.5 | 1.036 | 0.00839 | -0.088 | 123.516
6 | 1.082 | 0.00874 | -0.088 | 123.856
6.5 | 1.123 | 0.00906 | -0.089 | 123.997
7 | 1.159 | 0.00945 | -0.089 | 122.709
7.5 | 1.188 | 0.00992 | -0.09 | 119.797
8 | 1.209 | 0.01043 | -0.09 | 115.948
8.5 | 1.222 | 0.01106 | -0.091 | 110.522
9 | 1.225 | 0.01172 | -0.091 | 104.52
9.5 | 1.218 | 0.01249 | -0.092 | 97.519
10 | 1.197 | 0.01187 | -0.092 | 100.86
10.5 | 1.155 | 0.0138 | -0.092 | 83.699
11 | 1.096 | 0.01479 | -0.092 | 74.09
11.5 | 1.025 | 0.01603 | -0.093 | 63.949
12 | 0.94 | 0.0177 | -0.092 | 53.128
12.5 | 0.722 | 0.07101 | -0.064 | 10.163
13 | 0.627 | 0.08716 | -0.053 | 7.197
13.5 | 0.542 | 0.09225 | -0.052 | 5.877
14 | 0.452 | 0.09844 | -0.052 | 4.588

## 142. Re 18M Mach 0.25 (2)
BIGFOIL.COM POLAR EXPORT
NACA63A411
NACA63A411 |  |  |  | Cl Max: | 1.8142 | at alpha= | 15.5 | deg
XFOIL ncrit=9 |  |  |  | L/D Max: | 139.764 | at alpha= | 9.5 | deg
Re: | 18000000 |  |  | Cd Min: | 0.23161 | at alpha= | -20 | deg
Mach: | 0.25 |  |  | Cl=0 at alpha= | -3.3009 | deg
|  |  |  | @ Cl=0.1, Cd= | 0.0047009
|  |  |  | @ Cl=0.4, Cd= | 0.0043705
|  |  |  | @ Cl=0.6, Cd= | 0.0052232
alpha (deg) | Cl | Cd | Cm | Cl/Cd
-20 | -0.6688 | 0.23161 | 0.0266 | -2.8876
-19.5 | -0.6639 | 0.21856 | 0.0209 | -3.0376
-18.5 | -0.6487 | 0.19819 | 0.0106 | -3.2731
-18 | -0.6564 | 0.18363 | 0.0036 | -3.5746
-17.5 | -0.7176 | 0.15679 | -0.0101 | -4.5768
-17 | -1.1563 | 0.07238 | -0.0677 | -15.9754
-16.5 | -1.235 | 0.05182 | -0.084 | -23.8325
-16 | -1.2745 | 0.03915 | -0.0946 | -32.5543
-15.5 | -1.3007 | 0.02875 | -0.1044 | -45.2417
-15 | -1.3259 | 0.02322 | -0.1027 | -57.1016
-14.5 | -1.3095 | 0.01914 | -0.0995 | -68.4169
-14 | -1.272 | 0.01633 | -0.0967 | -77.8934
-13.5 | -1.2224 | 0.01445 | -0.0945 | -84.5952
-13 | -1.1711 | 0.01267 | -0.0924 | -92.4309
-12.5 | -1.1152 | 0.01141 | -0.0906 | -97.7388
-12 | -1.0568 | 0.01042 | -0.0892 | -101.4203
-11.5 | -0.9954 | 0.0098 | -0.0881 | -101.5714
-11 | -0.9344 | 0.00923 | -0.0872 | -101.2351
-10.5 | -0.8722 | 0.00866 | -0.0867 | -100.7159
-9 | -0.658 | 0.00708 | -0.0921 | -92.9379
-8.5 | -0.5893 | 0.00661 | -0.0937 | -89.1528
-8 | -0.5267 | 0.0063 | -0.0941 | -83.6032
-7.5 | -0.4681 | 0.00608 | -0.0936 | -76.9901
-7 | -0.4109 | 0.00589 | -0.0929 | -69.7623
-5.5 | -0.2425 | 0.00538 | -0.0905 | -45.0743
-5 | -0.1873 | 0.00522 | -0.0896 | -35.8812
-4.5 | -0.133 | 0.00507 | -0.0886 | -26.2327
-3.5 | -0.0219 | 0.0049 | -0.0872 | -4.4694
-3 | 0.0331 | 0.00481 | -0.0865 | 6.8815
-2.5 | 0.0879 | 0.00471 | -0.0857 | 18.6624
-2 | 0.1414 | 0.00467 | -0.0847 | 30.2784
-1.5 | 0.1954 | 0.0046 | -0.0839 | 42.4783
-1 | 0.2475 | 0.00454 | -0.0826 | 54.5154
-0.5 | 0.3 | 0.0045 | -0.0815 | 66.6667
0 | 0.3499 | 0.00436 | -0.0799 | 80.2523
1 | 0.4453 | 0.00438 | -0.0757 | 101.6667
1.5 | 0.4943 | 0.00451 | -0.0738 | 109.6009
2 | 0.5394 | 0.00488 | -0.0712 | 110.5328
2.5 | 0.5891 | 0.00513 | -0.0695 | 114.8343
3 | 0.6359 | 0.00553 | -0.0672 | 114.991
3.5 | 0.6843 | 0.00587 | -0.0652 | 116.5758
4 | 0.735 | 0.00615 | -0.0637 | 119.5122
4.5 | 0.7866 | 0.00644 | -0.0623 | 122.1429
5 | 0.8385 | 0.00675 | -0.061 | 124.2222
5.5 | 0.8925 | 0.00703 | -0.0602 | 126.9559
6 | 0.9498 | 0.00732 | -0.06 | 129.7541
6.5 | 1.0109 | 0.00765 | -0.0607 | 132.1438
7 | 1.0888 | 0.00803 | -0.0652 | 135.5915
8.5 | 1.3061 | 0.00937 | -0.0744 | 139.3917
9 | 1.3654 | 0.00985 | -0.0744 | 138.6193
9.5 | 1.4186 | 0.01015 | -0.073 | 139.7635
10 | 1.4946 | 0.01089 | -0.0766 | 137.2452
10.5 | 1.5419 | 0.01169 | -0.0738 | 131.8991
11 | 1.5899 | 0.01235 | -0.0711 | 128.7368
11.5 | 1.627 | 0.01305 | -0.0663 | 124.6743
12 | 1.6629 | 0.01393 | -0.0615 | 119.3754
12.5 | 1.6966 | 0.01495 | -0.0565 | 113.4849
13 | 1.7258 | 0.0163 | -0.0511 | 105.8773
13.5 | 1.7555 | 0.01773 | -0.0462 | 99.013
14 | 1.777 | 0.01976 | -0.0405 | 89.9291
14.5 | 1.7967 | 0.02204 | -0.0352 | 81.52
15 | 1.8109 | 0.02486 | -0.0299 | 72.8439
15.5 | 1.8142 | 0.02867 | -0.0246 | 63.2787
16 | 1.8129 | 0.03321 | -0.0201 | 54.589
16.5 | 1.8067 | 0.03864 | -0.0166 | 46.7572
17 | 1.7852 | 0.0461 | -0.0144 | 38.7245
17.5 | 1.7676 | 0.05401 | -0.0139 | 32.7273
18 | 1.7227 | 0.06586 | -0.0158 | 26.157
18.5 | 1.6755 | 0.07916 | -0.02 | 21.166
19 | 1.6613 | 0.0888 | -0.0235 | 18.7083
19.5 | 1.5956 | 0.10663 | -0.0322 | 14.9639
20 | 1.5642 | 0.11991 | -0.039 | 13.0448

## 143. Re 18M Mach 0.50 (1)
BIGFOIL.COM POLAR EXPORT
NACA63A411
NACA63A411 |  |  |  | Cl Max: | 1.253 | at alpha= | 20 | deg
JavaFoil+Calcfoil stall+Eppler ext transition |  |  |  | L/D Max: | 118.748 | at alpha= | 4 | deg
Re: | 18000000 |  |  | Cd Min: | 0.00538 | at alpha= | 0 | deg
Mach: | 0.5 |  |  | Cl=0 at alpha= | -3.1985 | deg
|  |  |  | @ Cl=0.1, Cd= | 0.0060071
|  |  |  | @ Cl=0.4, Cd= | 0.0055249
|  |  |  | @ Cl=0.6, Cd= | 0.0060174
alpha (deg) | Cl | Cd | Cm | Cl/Cd
-20 | -0.918 | 0.17359 | -0.037 | -5.287
-19.5 | -0.893 | 0.1592 | -0.038 | -5.609
-19 | -0.865 | 0.15351 | -0.038 | -5.637
-18.5 | -0.838 | 0.14954 | -0.038 | -5.604
-18 | -0.811 | 0.14235 | -0.038 | -5.696
-17.5 | -0.784 | 0.1344 | -0.038 | -5.832
-17 | -0.757 | 0.12583 | -0.039 | -6.018
-16.5 | -0.731 | 0.11964 | -0.039 | -6.108
-16 | -0.703 | 0.11459 | -0.039 | -6.137
-15.5 | -0.682 | 0.0966 | -0.043 | -7.056
-15 | -0.658 | 0.08784 | -0.045 | -7.49
-14.5 | -0.642 | 0.07184 | -0.051 | -8.937
-14 | -0.593 | 0.0975 | -0.039 | -6.083
-13.5 | -0.567 | 0.08872 | -0.04 | -6.392
-13 | -0.544 | 0.0779 | -0.044 | -6.979
-12.5 | -0.526 | 0.06374 | -0.051 | -8.246
-12 | -0.544 | 0.02661 | -0.065 | -20.424
-11.5 | -0.53 | 0.01737 | -0.069 | -30.528
-11 | -0.429 | 0.07045 | -0.039 | -6.089
-10.5 | -0.404 | 0.06263 | -0.043 | -6.447
-10 | -0.386 | 0.04891 | -0.053 | -7.886
-9.5 | -0.421 | 0.01038 | -0.076 | -40.552
-9 | -0.395 | 0.0087 | -0.078 | -45.439
-8.5 | -0.291 | 0.05437 | -0.039 | -5.36
-8 | -0.266 | 0.04799 | -0.044 | -5.532
-7.5 | -0.273 | 0.01424 | -0.073 | -19.142
-7 | -0.259 | 0.00755 | -0.081 | -34.372
-6.5 | -0.353 | 0.00746 | -0.082 | -47.321
-6 | -0.333 | 0.00714 | -0.082 | -46.599
-5.5 | -0.288 | 0.00685 | -0.083 | -42.051
-5 | -0.233 | 0.00662 | -0.084 | -35.151
-4.5 | -0.172 | 0.00643 | -0.084 | -26.702
-4 | -0.107 | 0.00632 | -0.085 | -16.952
-3.5 | -0.041 | 0.00617 | -0.086 | -6.567
-3 | 0.027 | 0.00608 | -0.087 | 4.492
-2.5 | 0.096 | 0.00601 | -0.087 | 15.95
-2 | 0.165 | 0.00596 | -0.088 | 27.609
-1.5 | 0.234 | 0.00579 | -0.089 | 40.335
-1 | 0.303 | 0.00569 | -0.089 | 53.238
-0.5 | 0.371 | 0.00563 | -0.09 | 65.95
0 | 0.44 | 0.00538 | -0.091 | 81.802
0.5 | 0.509 | 0.00551 | -0.091 | 92.294
1 | 0.576 | 0.006 | -0.092 | 96.025
1.5 | 0.645 | 0.00605 | -0.093 | 106.6
2 | 0.713 | 0.00637 | -0.093 | 111.886
2.5 | 0.78 | 0.00689 | -0.094 | 113.263
3 | 0.846 | 0.00717 | -0.095 | 118.012
3.5 | 0.91 | 0.00774 | -0.095 | 117.595
4 | 0.972 | 0.00819 | -0.096 | 118.748
4.5 | 1.031 | 0.00876 | -0.097 | 117.719
5 | 1.084 | 0.00919 | -0.097 | 118.017
5.5 | 1.125 | 0.00967 | -0.098 | 116.323
6 | 1.146 | 0.01028 | -0.099 | 111.499
6.5 | 1.129 | 0.01108 | -0.099 | 101.979
7 | 0.992 | 0.01218 | -0.1 | 81.438
7.5 | 0.721 | 0.01333 | -0.1 | 54.094
8 | 0.754 | 0.01327 | -0.1 | 56.798
8.5 | 0.783 | 0.01451 | -0.101 | 53.966
9 | 0.809 | 0.01652 | -0.1 | 48.988
9.5 | 0.846 | 0.01559 | -0.101 | 54.275
10 | 0.875 | 0.01721 | -0.102 | 50.832
10.5 | 0.874 | 0.02407 | -0.098 | 36.308
11 | 0.938 | 0.01791 | -0.103 | 52.358
11.5 | 0.962 | 0.02016 | -0.102 | 47.753
12 | 0.971 | 0.02601 | -0.1 | 37.328
12.5 | 0.869 | 0.07828 | -0.07 | 11.099
13 | 1.042 | 0.02518 | -0.102 | 41.403
13.5 | 1.032 | 0.03675 | -0.097 | 28.077
14 | 1.026 | 0.05164 | -0.092 | 19.874
14.5 | 0.971 | 0.09916 | -0.069 | 9.794
15 | 0.987 | 0.12188 | -0.062 | 8.094
15.5 | 1.015 | 0.12387 | -0.065 | 8.196
16 | 1.044 | 0.1278 | -0.067 | 8.171
16.5 | 1.069 | 0.14042 | -0.067 | 7.61
17 | 1.093 | 0.15288 | -0.066 | 7.148
17.5 | 1.121 | 0.15388 | -0.068 | 7.282
18 | 1.149 | 0.15732 | -0.07 | 7.304
18.5 | 1.176 | 0.16411 | -0.071 | 7.164
19 | 1.199 | 0.1768 | -0.07 | 6.784
19.5 | 1.226 | 0.19087 | -0.071 | 6.421
20 | 1.253 | 0.19145 | -0.073 | 6.546

## 144. Re 18M Mach 0.50 (2)
BIGFOIL.COM POLAR EXPORT
NACA63A411
NACA63A411 |  |  |  | Cl Max: | 1.3689 | at alpha= | 8 | deg
XFOIL ncrit=9 |  |  |  | L/D Max: | 135.915 | at alpha= | 6.5 | deg
Re: | 18000000 |  |  | Cd Min: | 0.2594 | at alpha= | -20 | deg
Mach: | 0.5 |  |  | Cl=0 at alpha= | -3.2476 | deg
|  |  |  | @ Cl=0.1, Cd= | 0.0048221
|  |  |  | @ Cl=0.4, Cd= | 0.0043385
|  |  |  | @ Cl=0.6, Cd= | 0.0047704
alpha (deg) | Cl | Cd | Cm | Cl/Cd
-20 | -0.7032 | 0.2594 | 0.0324 | -2.7109
-19.5 | -0.6816 | 0.25126 | 0.0274 | -2.7127
-19 | -0.6618 | 0.24136 | 0.0223 | -2.742
-18.5 | -0.6424 | 0.23176 | 0.0173 | -2.7718
-18 | -0.6238 | 0.22215 | 0.0123 | -2.808
-17.5 | -0.6038 | 0.21395 | 0.0076 | -2.8222
-17 | -0.5847 | 0.20566 | 0.003 | -2.843
-16.5 | -0.5681 | 0.1962 | -0.0018 | -2.8955
-16 | -0.5533 | 0.18649 | -0.0066 | -2.9669
-15 | -0.4992 | 0.16847 | -0.0212 | -2.9631
-14.5 | -0.492 | 0.16066 | -0.0227 | -3.0624
-14 | -0.4891 | 0.14911 | -0.028 | -3.2801
-13.5 | -0.4781 | 0.14037 | -0.0324 | -3.406
-13 | -0.4673 | 0.1318 | -0.0367 | -3.5455
-12.5 | -0.4609 | 0.12256 | -0.0414 | -3.7606
-12 | -0.4528 | 0.11392 | -0.0459 | -3.9747
-11 | -0.4357 | 0.09763 | -0.0546 | -4.4628
-10.5 | -0.4343 | 0.08857 | -0.0598 | -4.9035
-10 | -0.4302 | 0.08023 | -0.0648 | -5.3621
-9.5 | -0.454 | 0.06753 | -0.074 | -6.7229
-9 | -0.4693 | 0.05562 | -0.084 | -8.4376
-8.5 | -0.4681 | 0.04304 | -0.099 | -10.8759
-8 | -0.4951 | 0.03197 | -0.1103 | -15.4864
-7.5 | -0.4853 | 0.02137 | -0.1161 | -22.7094
-7 | -0.4498 | 0.01085 | -0.1203 | -41.4562
-6.5 | -0.4102 | 0.00749 | -0.1143 | -54.7664
-6 | -0.352 | 0.00641 | -0.1098 | -54.9142
-5.5 | -0.2875 | 0.00595 | -0.1067 | -48.3193
-5 | -0.2227 | 0.00563 | -0.1042 | -39.556
-4.5 | -0.1599 | 0.00534 | -0.1018 | -29.9438
-4 | -0.0961 | 0.00515 | -0.0999 | -18.6602
-3.5 | -0.0321 | 0.00503 | -0.0984 | -6.3817
-3 | 0.0315 | 0.00495 | -0.0971 | 6.3636
-2.5 | 0.0946 | 0.00483 | -0.096 | 19.5859
-2 | 0.1561 | 0.00474 | -0.0946 | 32.9325
-1.5 | 0.2167 | 0.00468 | -0.0933 | 46.3034
-1 | 0.2764 | 0.00459 | -0.0918 | 60.2179
-0.5 | 0.3361 | 0.00451 | -0.0904 | 74.5233
0 | 0.3909 | 0.00436 | -0.0881 | 89.656
0.5 | 0.446 | 0.00423 | -0.0858 | 105.4374
1 | 0.4983 | 0.00429 | -0.0829 | 116.1538
1.5 | 0.5539 | 0.00442 | -0.0806 | 125.3167
2 | 0.6039 | 0.0048 | -0.0772 | 125.8125
2.5 | 0.6532 | 0.00528 | -0.0735 | 123.7121
3 | 0.7041 | 0.00574 | -0.0701 | 122.6655
3.5 | 0.7576 | 0.00619 | -0.0671 | 122.391
4 | 0.815 | 0.0066 | -0.0646 | 123.4848
4.5 | 0.8774 | 0.00699 | -0.0631 | 125.5222
5 | 0.9465 | 0.00743 | -0.0627 | 127.389
5.5 | 1.0259 | 0.00785 | -0.0641 | 130.6879
6 | 1.1347 | 0.00841 | -0.071 | 134.9227
6.5 | 1.211 | 0.00891 | -0.0706 | 135.9147
7 | 1.2797 | 0.00949 | -0.068 | 134.8472
7.5 | 1.3401 | 0.0103 | -0.0632 | 130.1068
8 | 1.3689 | 0.01243 | -0.0534 | 110.1287
8.5 | 1.3631 | 0.01654 | -0.041 | 82.4123
9 | 1.3304 | 0.02119 | -0.0261 | 62.7843
9.5 | 1.3137 | 0.03029 | -0.0221 | 43.3707
10 | 1.2792 | 0.0392 | -0.0184 | 32.6327
10.5 | 1.2385 | 0.04904 | -0.0171 | 25.2549
11 | 1.2007 | 0.06024 | -0.0195 | 19.9319
11.5 | 1.1634 | 0.07314 | -0.0252 | 15.9065
12 | 1.1312 | 0.08711 | -0.0331 | 12.9859
12.5 | 1.1023 | 0.10211 | -0.0421 | 10.7952
13 | 1.0812 | 0.11693 | -0.0503 | 9.2466

## 145. Re 20M Mach 0.00 (1)
BIGFOIL.COM POLAR EXPORT
NACA63A411
NACA63A411 |  |  |  | Cl Max: | 1.274 | at alpha= | 10 | deg
JavaFoil+Calcfoil stall+Eppler ext transition |  |  |  | L/D Max: | 127.92 | at alpha= | 6.5 | deg
Re: | 20000000 |  |  | Cd Min: | 0.00524 | at alpha= | -0.5 | deg
Mach: | 0 |  |  | Cl=0 at alpha= | -3.2034 | deg
|  |  |  | @ Cl=0.1, Cd= | 0.0057873
|  |  |  | @ Cl=0.4, Cd= | 0.005378
|  |  |  | @ Cl=0.6, Cd= | 0.0059278
alpha (deg) | Cl | Cd | Cm | Cl/Cd
-16.5 | -0.488 | 0.11565 | -0.031 | -4.221
-16 | -0.507 | 0.11058 | -0.032 | -4.584
-15.5 | -0.525 | 0.10544 | -0.032 | -4.977
-15 | -0.542 | 0.10017 | -0.032 | -5.409
-14.5 | -0.558 | 0.09324 | -0.034 | -5.985
-14 | -0.572 | 0.08705 | -0.035 | -6.569
-13.5 | -0.583 | 0.08262 | -0.035 | -7.052
-13 | -0.591 | 0.07756 | -0.036 | -7.62
-12.5 | -0.596 | 0.06823 | -0.04 | -8.738
-12 | -0.599 | 0.0591 | -0.044 | -10.144
-11.5 | -0.713 | 0.00932 | -0.065 | -76.469
-11 | -0.7 | 0.00871 | -0.065 | -80.355
-10.5 | -0.681 | 0.0081 | -0.066 | -84.061
-10 | -0.658 | 0.00781 | -0.066 | -84.305
-9.5 | -0.63 | 0.00754 | -0.067 | -83.558
-9 | -0.598 | 0.00732 | -0.068 | -81.619
-8.5 | -0.561 | 0.00718 | -0.068 | -78.046
-8 | -0.518 | 0.00699 | -0.069 | -74.118
-7.5 | -0.472 | 0.00678 | -0.07 | -69.58
-7 | -0.423 | 0.0066 | -0.07 | -64.141
-6.5 | -0.372 | 0.00649 | -0.071 | -57.385
-6 | -0.319 | 0.00634 | -0.071 | -50.403
-5.5 | -0.265 | 0.00622 | -0.072 | -42.57
-5 | -0.209 | 0.00611 | -0.073 | -34.193
-4.5 | -0.152 | 0.00603 | -0.073 | -25.197
-4 | -0.094 | 0.00595 | -0.074 | -15.794
-3.5 | -0.035 | 0.00587 | -0.074 | -6.024
-3 | 0.024 | 0.00581 | -0.075 | 4.085
-2.5 | 0.083 | 0.00581 | -0.076 | 14.32
-2 | 0.143 | 0.00573 | -0.076 | 24.926
-1.5 | 0.202 | 0.00529 | -0.077 | 38.233
-1 | 0.262 | 0.00526 | -0.077 | 49.82
-0.5 | 0.322 | 0.00524 | -0.078 | 61.35
0 | 0.381 | 0.00534 | -0.079 | 71.401
0.5 | 0.441 | 0.00546 | -0.079 | 80.698
1 | 0.499 | 0.00573 | -0.08 | 87.191
1.5 | 0.559 | 0.0059 | -0.08 | 94.738
2 | 0.618 | 0.00594 | -0.081 | 103.916
2.5 | 0.676 | 0.00618 | -0.081 | 109.401
3 | 0.734 | 0.00646 | -0.082 | 113.744
3.5 | 0.792 | 0.00679 | -0.083 | 116.529
4 | 0.848 | 0.00713 | -0.083 | 118.99
4.5 | 0.903 | 0.00743 | -0.084 | 121.605
5 | 0.957 | 0.00773 | -0.084 | 123.733
5.5 | 1.007 | 0.008 | -0.085 | 125.881
6 | 1.055 | 0.00826 | -0.085 | 127.618
6.5 | 1.099 | 0.00859 | -0.086 | 127.92
7 | 1.139 | 0.00891 | -0.086 | 127.827
7.5 | 1.175 | 0.00924 | -0.087 | 127.174
8 | 1.206 | 0.00968 | -0.088 | 124.554
8.5 | 1.231 | 0.0101 | -0.088 | 121.963
9 | 1.251 | 0.01058 | -0.089 | 118.276
9.5 | 1.266 | 0.01116 | -0.089 | 113.405
10 | 1.274 | 0.01185 | -0.09 | 107.568
10.5 | 1.272 | 0.01247 | -0.09 | 101.953
11 | 1.256 | 0.01224 | -0.09 | 102.629
11.5 | 1.232 | 0.01346 | -0.09 | 91.504
12 | 1.202 | 0.01431 | -0.091 | 83.996
12.5 | 1.168 | 0.01514 | -0.091 | 77.16
13 | 1.13 | 0.01618 | -0.091 | 69.836
13.5 | 1.085 | 0.01788 | -0.091 | 60.684
14 | 1.034 | 0.02026 | -0.09 | 51.019
14.5 | 0.976 | 0.02453 | -0.089 | 39.778
15 | 0.892 | 0.03972 | -0.084 | 22.454

## 146. Re 20M Mach 0.00 (2)
BIGFOIL.COM POLAR EXPORT
NACA63A411
NACA63A411 |  |  |  | Cl Max: | 1.9762 | at alpha= | 20 | deg
XFOIL ncrit=9 |  |  |  | L/D Max: | 149.517 | at alpha= | 9.5 | deg
Re: | 20000000 |  |  | Cd Min: | 0.04106 | at alpha= | 20 | deg
Mach: | 0 |  |  | Cl=0 at alpha= | -3.3057 | deg
|  |  |  | @ Cl=0.1, Cd= | 0.0046611
|  |  |  | @ Cl=0.4, Cd= | 0.004447
|  |  |  | @ Cl=0.6, Cd= | 0.005343
alpha (deg) | Cl | Cd | Cm | Cl/Cd
-20 | -1.5945 | 0.03206 | -0.0827 | -49.7349
-19.5 | -1.6064 | 0.0261 | -0.0848 | -61.5479
-19 | -1.6156 | 0.02197 | -0.0835 | -73.5366
-18.5 | -1.607 | 0.02034 | -0.0786 | -79.0069
-18 | -1.5635 | 0.01872 | -0.0793 | -83.5203
-17.5 | -1.5214 | 0.01734 | -0.0792 | -87.7393
-17 | -1.4814 | 0.01624 | -0.078 | -91.2192
-16.5 | -1.4401 | 0.01504 | -0.077 | -95.7513
-16 | -1.3977 | 0.01382 | -0.0761 | -101.136
-15.5 | -1.352 | 0.01282 | -0.0755 | -105.4602
-15 | -1.3035 | 0.01204 | -0.0751 | -108.2641
-14.5 | -1.2532 | 0.01136 | -0.0749 | -110.3169
-14 | -1.2027 | 0.01061 | -0.0748 | -113.3553
-13.5 | -1.1511 | 0.00997 | -0.0748 | -115.4564
-13 | -1.098 | 0.00947 | -0.0749 | -115.9451
-12.5 | -1.0443 | 0.009 | -0.075 | -116.0333
-12 | -0.9895 | 0.00858 | -0.0753 | -115.3263
-11.5 | -0.9352 | 0.00819 | -0.0755 | -114.188
-11 | -0.8791 | 0.00782 | -0.076 | -112.4169
-9.5 | -0.6803 | 0.00672 | -0.0843 | -101.2351
-9 | -0.6135 | 0.00638 | -0.0872 | -96.1599
-8.5 | -0.5548 | 0.00613 | -0.0882 | -90.5057
-8 | -0.499 | 0.00595 | -0.0884 | -83.8655
-7.5 | -0.4448 | 0.0058 | -0.0883 | -76.6897
-7 | -0.3913 | 0.00564 | -0.0879 | -69.3794
-6.5 | -0.3381 | 0.00548 | -0.0875 | -61.6971
-6 | -0.2849 | 0.00535 | -0.087 | -53.2523
-5.5 | -0.2322 | 0.00523 | -0.0864 | -44.3977
-5 | -0.1794 | 0.0051 | -0.0858 | -35.1765
-4.5 | -0.1269 | 0.00496 | -0.0852 | -25.5847
-4 | -0.0735 | 0.00489 | -0.0847 | -15.0307
-3.5 | -0.0204 | 0.00481 | -0.0841 | -4.2412
-3 | 0.0321 | 0.00476 | -0.0834 | 6.7437
-2.5 | 0.0847 | 0.00467 | -0.0828 | 18.137
-2 | 0.1365 | 0.00464 | -0.0819 | 29.4181
-1.5 | 0.1883 | 0.00459 | -0.0811 | 41.024
-1 | 0.2385 | 0.00457 | -0.0799 | 52.1882
-0.5 | 0.2898 | 0.00453 | -0.079 | 63.9735
0 | 0.3375 | 0.00443 | -0.0773 | 76.1851
0.5 | 0.3836 | 0.00444 | -0.0753 | 86.3964
1 | 0.4307 | 0.00446 | -0.0736 | 96.5695
1.5 | 0.477 | 0.00463 | -0.0716 | 103.0238
2.5 | 0.5711 | 0.00511 | -0.0681 | 111.7613
3 | 0.617 | 0.00548 | -0.0662 | 112.5912
3.5 | 0.6648 | 0.00576 | -0.0646 | 115.4167
4 | 0.7137 | 0.006 | -0.0633 | 118.95
4.5 | 0.7634 | 0.00625 | -0.0621 | 122.144
5 | 0.813 | 0.00651 | -0.061 | 124.8848
5.5 | 0.8636 | 0.00677 | -0.0601 | 127.5628
6 | 0.9154 | 0.00701 | -0.0596 | 130.5849
6.5 | 0.9689 | 0.00727 | -0.0595 | 133.2737
7 | 1.0273 | 0.00758 | -0.0605 | 135.5277
8 | 1.1997 | 0.0084 | -0.0759 | 142.8214
8.5 | 1.2568 | 0.00872 | -0.0768 | 144.1284
9 | 1.3125 | 0.00908 | -0.0774 | 144.5485
9.5 | 1.392 | 0.00931 | -0.0836 | 149.5166
10 | 1.4306 | 0.00975 | -0.0804 | 146.7282
10.5 | 1.4875 | 0.01039 | -0.0815 | 143.1665
11 | 1.5336 | 0.01092 | -0.0801 | 140.4396
11.5 | 1.5792 | 0.01144 | -0.0787 | 138.042
12.5 | 1.6665 | 0.01269 | -0.0754 | 131.3239
13 | 1.7026 | 0.01331 | -0.0723 | 127.9189
13.5 | 1.7356 | 0.01397 | -0.0686 | 124.2377
14 | 1.7646 | 0.01483 | -0.0645 | 118.9885
14.5 | 1.7952 | 0.01568 | -0.061 | 114.4898
15 | 1.8219 | 0.01679 | -0.0571 | 108.511
15.5 | 1.8474 | 0.01802 | -0.0533 | 102.5194
16 | 1.8672 | 0.01967 | -0.049 | 94.9263
17 | 1.9101 | 0.02301 | -0.0421 | 83.0117
17.5 | 1.9281 | 0.02506 | -0.0388 | 76.9393
18 | 1.9418 | 0.02753 | -0.0354 | 70.534
18.5 | 1.9539 | 0.0303 | -0.0325 | 64.4851
19 | 1.9653 | 0.03326 | -0.03 | 59.089
19.5 | 1.97 | 0.03713 | -0.0277 | 53.0568
20 | 1.9762 | 0.04106 | -0.0261 | 48.1296

## 147. Re 20M Mach 0.10 (1)
BIGFOIL.COM POLAR EXPORT
NACA63A411
NACA63A411 |  |  |  | Cl Max: | 1.267 | at alpha= | 10 | deg
JavaFoil+Calcfoil stall+Eppler ext transition |  |  |  | L/D Max: | 127.587 | at alpha= | 7 | deg
Re: | 20000000 |  |  | Cd Min: | 0.00524 | at alpha= | -0.5 | deg
Mach: | 0.1 |  |  | Cl=0 at alpha= | -3.2 | deg
|  |  |  | @ Cl=0.1, Cd= | 0.0057883
|  |  |  | @ Cl=0.4, Cd= | 0.0053725
|  |  |  | @ Cl=0.6, Cd= | 0.0059355
alpha (deg) | Cl | Cd | Cm | Cl/Cd
-16 | -0.469 | 0.11201 | -0.031 | -4.188
-15.5 | -0.49 | 0.10585 | -0.032 | -4.631
-15 | -0.51 | 0.10134 | -0.032 | -5.037
-14.5 | -0.53 | 0.09429 | -0.033 | -5.619
-14 | -0.547 | 0.08912 | -0.034 | -6.136
-13.5 | -0.562 | 0.08327 | -0.035 | -6.745
-13 | -0.573 | 0.07874 | -0.036 | -7.275
-12.5 | -0.578 | 0.07151 | -0.038 | -8.09
-12 | -0.581 | 0.06477 | -0.041 | -8.97
-11.5 | -0.677 | 0.01195 | -0.062 | -56.645
-11 | -0.691 | 0.00889 | -0.066 | -77.729
-10.5 | -0.675 | 0.00818 | -0.066 | -82.532
-10 | -0.654 | 0.00787 | -0.067 | -83.114
-9.5 | -0.628 | 0.00761 | -0.067 | -82.476
-9 | -0.597 | 0.00744 | -0.068 | -80.223
-8.5 | -0.561 | 0.00724 | -0.069 | -77.414
-8 | -0.518 | 0.007 | -0.069 | -74.096
-7.5 | -0.473 | 0.00681 | -0.07 | -69.465
-7 | -0.424 | 0.00664 | -0.07 | -63.933
-6.5 | -0.374 | 0.00651 | -0.071 | -57.372
-6 | -0.321 | 0.00635 | -0.072 | -50.5
-5.5 | -0.266 | 0.00623 | -0.072 | -42.693
-5 | -0.21 | 0.00614 | -0.073 | -34.191
-4.5 | -0.153 | 0.00604 | -0.074 | -25.281
-4 | -0.094 | 0.00595 | -0.074 | -15.859
-3.5 | -0.036 | 0.00587 | -0.075 | -6.048
-3 | 0.024 | 0.00582 | -0.075 | 4.102
-2.5 | 0.084 | 0.00581 | -0.076 | 14.383
-2 | 0.143 | 0.00573 | -0.077 | 25.036
-1.5 | 0.203 | 0.00529 | -0.077 | 38.421
-1 | 0.264 | 0.00526 | -0.078 | 50.076
-0.5 | 0.323 | 0.00524 | -0.078 | 61.664
0 | 0.383 | 0.00533 | -0.079 | 71.89
0.5 | 0.443 | 0.00548 | -0.08 | 80.835
1 | 0.502 | 0.00574 | -0.08 | 87.498
1.5 | 0.561 | 0.00589 | -0.081 | 95.242
2 | 0.621 | 0.00596 | -0.081 | 104.14
2.5 | 0.68 | 0.00619 | -0.082 | 109.774
3 | 0.738 | 0.00647 | -0.082 | 114.091
3.5 | 0.795 | 0.00683 | -0.083 | 116.519
4 | 0.852 | 0.00717 | -0.084 | 118.868
4.5 | 0.907 | 0.00747 | -0.084 | 121.408
5 | 0.961 | 0.00779 | -0.085 | 123.348
5.5 | 1.012 | 0.00803 | -0.085 | 125.994
6 | 1.059 | 0.00834 | -0.086 | 127.003
6.5 | 1.103 | 0.00865 | -0.086 | 127.448
7 | 1.142 | 0.00895 | -0.087 | 127.587
7.5 | 1.177 | 0.00933 | -0.087 | 126.192
8 | 1.207 | 0.00974 | -0.088 | 123.923
8.5 | 1.231 | 0.0102 | -0.089 | 120.729
9 | 1.25 | 0.01067 | -0.089 | 117.134
9.5 | 1.262 | 0.01132 | -0.09 | 111.483
10 | 1.267 | 0.012 | -0.09 | 105.631
10.5 | 1.261 | 0.01266 | -0.091 | 99.627
11 | 1.239 | 0.01193 | -0.091 | 103.892
11.5 | 1.21 | 0.0137 | -0.091 | 88.323
12 | 1.175 | 0.01461 | -0.091 | 80.432
12.5 | 1.136 | 0.01557 | -0.091 | 72.927
13 | 1.091 | 0.01681 | -0.091 | 64.875
13.5 | 1.037 | 0.01884 | -0.091 | 55.068
14 | 0.977 | 0.02253 | -0.09 | 43.374
14.5 | 0.859 | 0.0491 | -0.08 | 17.499
15 | 0.761 | 0.08885 | -0.064 | 8.561

## 148. Re 20M Mach 0.10 (2)
BIGFOIL.COM POLAR EXPORT
NACA63A411
NACA63A411 |  |  |  | Cl Max: | 1.9604 | at alpha= | 20 | deg
XFOIL ncrit=9 |  |  |  | L/D Max: | 146.107 | at alpha= | 9.5 | deg
Re: | 20000000 |  |  | Cd Min: | 0.05047 | at alpha= | -20 | deg
Mach: | 0.1 |  |  | Cl=0 at alpha= | -3.304 | deg
|  |  |  | @ Cl=0.1, Cd= | 0.0046614
|  |  |  | @ Cl=0.4, Cd= | 0.0044392
|  |  |  | @ Cl=0.6, Cd= | 0.0053251
alpha (deg) | Cl | Cd | Cm | Cl/Cd
-20 | -1.4764 | 0.05047 | -0.0751 | -29.253
-19.5 | -1.5239 | 0.03814 | -0.0832 | -39.9554
-19 | -1.5633 | 0.02849 | -0.0882 | -54.8719
-18.5 | -1.559 | 0.02444 | -0.0889 | -63.7889
-18 | -1.5568 | 0.02183 | -0.0856 | -71.3147
-17.5 | -1.5181 | 0.01947 | -0.0863 | -77.9712
-17 | -1.492 | 0.01767 | -0.0831 | -84.4369
-16.5 | -1.4519 | 0.01631 | -0.0816 | -89.019
-16 | -1.4079 | 0.01517 | -0.0805 | -92.8082
-15.5 | -1.363 | 0.01396 | -0.0795 | -97.6361
-15 | -1.3172 | 0.01274 | -0.0785 | -103.3909
-14.5 | -1.2672 | 0.01187 | -0.078 | -106.7565
-14 | -1.215 | 0.01115 | -0.0777 | -108.9686
-13.5 | -1.163 | 0.01039 | -0.0773 | -111.9346
-13 | -1.11 | 0.00973 | -0.0771 | -114.0802
-12.5 | -1.0555 | 0.00922 | -0.077 | -114.4794
-12 | -0.9998 | 0.00877 | -0.0772 | -114.0023
-11.5 | -0.9446 | 0.00834 | -0.0771 | -113.2614
-11 | -0.8878 | 0.00796 | -0.0775 | -111.5327
-9 | -0.6193 | 0.00646 | -0.0881 | -95.8669
-8.5 | -0.5596 | 0.00618 | -0.0891 | -90.5502
-8 | -0.5032 | 0.00599 | -0.0893 | -84.0067
-7.5 | -0.4484 | 0.00582 | -0.089 | -77.0447
-7 | -0.3944 | 0.00566 | -0.0886 | -69.682
-6.5 | -0.3407 | 0.0055 | -0.0881 | -61.9455
-6 | -0.2871 | 0.00536 | -0.0876 | -53.5634
-5.5 | -0.2339 | 0.00524 | -0.087 | -44.6374
-5 | -0.1807 | 0.00511 | -0.0864 | -35.362
-4.5 | -0.1279 | 0.00497 | -0.0857 | -25.7344
-4 | -0.0742 | 0.00489 | -0.0852 | -15.1738
-3.5 | -0.0207 | 0.00482 | -0.0846 | -4.2946
-3 | 0.0321 | 0.00476 | -0.0839 | 6.7437
-2.5 | 0.085 | 0.00467 | -0.0832 | 18.2013
-2 | 0.1371 | 0.00464 | -0.0823 | 29.5474
-1.5 | 0.1893 | 0.00458 | -0.0815 | 41.3319
-1 | 0.2398 | 0.00457 | -0.0803 | 52.4726
-0.5 | 0.2914 | 0.00453 | -0.0794 | 64.3267
0 | 0.3395 | 0.00442 | -0.0777 | 76.81
0.5 | 0.3856 | 0.00443 | -0.0757 | 87.0429
1 | 0.4328 | 0.00446 | -0.0739 | 97.0404
1.5 | 0.4794 | 0.00463 | -0.0719 | 103.5421
2 | 0.5241 | 0.00495 | -0.0696 | 105.8788
2.5 | 0.5739 | 0.00511 | -0.0683 | 112.3092
3 | 0.62 | 0.00549 | -0.0663 | 112.9326
3.5 | 0.668 | 0.00577 | -0.0647 | 115.7712
4 | 0.7171 | 0.00602 | -0.0634 | 119.1196
4.5 | 0.7671 | 0.00626 | -0.0622 | 122.5399
5 | 0.817 | 0.00654 | -0.061 | 124.9235
5.5 | 0.8681 | 0.00679 | -0.0602 | 127.8498
6 | 0.9205 | 0.00704 | -0.0596 | 130.7528
6.5 | 0.9747 | 0.00731 | -0.0595 | 133.3379
7 | 1.0351 | 0.00762 | -0.0609 | 135.8399
8 | 1.2074 | 0.00845 | -0.0758 | 142.8876
8.5 | 1.2648 | 0.00879 | -0.0765 | 143.8908
9.5 | 1.3661 | 0.00935 | -0.0751 | 146.107
10 | 1.4398 | 0.00987 | -0.0797 | 145.8764
11.5 | 1.589 | 0.01164 | -0.0774 | 136.512
12 | 1.6332 | 0.01231 | -0.0756 | 132.6726
12.5 | 1.6755 | 0.01295 | -0.0734 | 129.3822
13 | 1.708 | 0.0136 | -0.0693 | 125.5882
13.5 | 1.7415 | 0.01431 | -0.0655 | 121.6981
14 | 1.767 | 0.01545 | -0.0607 | 114.3689
14.5 | 1.7969 | 0.01643 | -0.0569 | 109.367
15 | 1.823 | 0.01769 | -0.0529 | 103.0526
15.5 | 1.847 | 0.01913 | -0.0488 | 96.5499
16 | 1.8703 | 0.02071 | -0.045 | 90.309
16.5 | 1.892 | 0.02247 | -0.0414 | 84.2012
17 | 1.9108 | 0.02452 | -0.0378 | 77.9282
17.5 | 1.9268 | 0.02689 | -0.0344 | 71.6549
18 | 1.937 | 0.02988 | -0.0309 | 64.826
18.5 | 1.9463 | 0.03313 | -0.028 | 58.7474
19 | 1.9566 | 0.03656 | -0.0259 | 53.5175
19.5 | 1.9568 | 0.0412 | -0.0238 | 47.4951
20 | 1.9604 | 0.04585 | -0.0226 | 42.7568

## 149. Re 20M Mach 0.25 (1)
BIGFOIL.COM POLAR EXPORT
NACA63A411
NACA63A411 |  |  |  | Cl Max: | 1.225 | at alpha= | 9 | deg
JavaFoil+Calcfoil stall+Eppler ext transition |  |  |  | L/D Max: | 125.933 | at alpha= | 6 | deg
Re: | 20000000 |  |  | Cd Min: | 0.00527 | at alpha= | -0.5 | deg
Mach: | 0.25 |  |  | Cl=0 at alpha= | -3.2049 | deg
|  |  |  | @ Cl=0.1, Cd= | 0.0058116
|  |  |  | @ Cl=0.4, Cd= | 0.0053838
|  |  |  | @ Cl=0.6, Cd= | 0.09807
alpha (deg) | Cl | Cd | Cm | Cl/Cd
-15 | -0.203 | 0.11084 | -0.031 | -1.835
-14.5 | -0.267 | 0.10218 | -0.032 | -2.618
-14 | -0.323 | 0.09615 | -0.032 | -3.36
-13.5 | -0.373 | 0.08936 | -0.034 | -4.174
-13 | -0.417 | 0.08411 | -0.034 | -4.953
-12.5 | -0.447 | 0.07851 | -0.035 | -5.696
-12 | -0.471 | 0.07443 | -0.035 | -6.33
-11.5 | -0.49 | 0.06853 | -0.037 | -7.149
-11 | -0.503 | 0.06244 | -0.04 | -8.054
-10.5 | -0.574 | 0.01851 | -0.062 | -31.008
-10 | -0.618 | 0.00845 | -0.069 | -73.067
-9.5 | -0.605 | 0.00801 | -0.069 | -75.543
-9 | -0.584 | 0.00763 | -0.07 | -76.536
-8.5 | -0.556 | 0.00748 | -0.071 | -74.335
-8 | -0.518 | 0.00721 | -0.071 | -71.921
-7.5 | -0.476 | 0.00698 | -0.072 | -68.212
-7 | -0.429 | 0.00677 | -0.072 | -63.413
-6.5 | -0.38 | 0.00663 | -0.073 | -57.279
-6 | -0.327 | 0.00643 | -0.074 | -50.804
-5.5 | -0.272 | 0.00631 | -0.074 | -43.103
-5 | -0.215 | 0.00619 | -0.075 | -34.713
-4.5 | -0.156 | 0.00608 | -0.076 | -25.718
-4 | -0.097 | 0.00599 | -0.076 | -16.161
-3.5 | -0.036 | 0.00592 | -0.077 | -6.165
-3 | 0.025 | 0.00586 | -0.077 | 4.179
-2.5 | 0.086 | 0.00583 | -0.078 | 14.717
-2 | 0.147 | 0.00575 | -0.079 | 25.616
-1.5 | 0.209 | 0.00532 | -0.079 | 39.301
-1 | 0.271 | 0.00528 | -0.08 | 51.282
-0.5 | 0.332 | 0.00527 | -0.081 | 63.087
0 | 0.394 | 0.00537 | -0.081 | 73.361
0.5 | 0.455 | 0.00551 | -0.082 | 82.55
1 | 0.516 | 0.00577 | -0.082 | 89.297
1.5 | 0.577 | 0.00597 | -0.083 | 96.593
2 | 0.638 | 0.00604 | -0.084 | 105.58
2.5 | 0.698 | 0.00628 | -0.084 | 111.162
3 | 0.758 | 0.00659 | -0.085 | 115.002
3.5 | 0.817 | 0.00695 | -0.085 | 117.588
4 | 0.875 | 0.00732 | -0.086 | 119.47
4.5 | 0.931 | 0.00765 | -0.086 | 121.653
5 | 0.985 | 0.00798 | -0.087 | 123.456
5.5 | 1.036 | 0.00825 | -0.088 | 125.477
6 | 1.082 | 0.00859 | -0.088 | 125.933
6.5 | 1.123 | 0.00893 | -0.089 | 125.775
7 | 1.159 | 0.00931 | -0.089 | 124.468
7.5 | 1.188 | 0.00974 | -0.09 | 121.95
8 | 1.209 | 0.01027 | -0.09 | 117.707
8.5 | 1.222 | 0.01087 | -0.091 | 112.432
9 | 1.225 | 0.01142 | -0.091 | 107.328
9.5 | 1.218 | 0.01223 | -0.092 | 99.666
10 | 1.199 | 0.01211 | -0.092 | 98.993
10.5 | 1.156 | 0.01354 | -0.092 | 85.425
11 | 1.097 | 0.01449 | -0.093 | 75.71
11.5 | 1.025 | 0.01575 | -0.093 | 65.093
12 | 0.937 | 0.01795 | -0.092 | 52.197
12.5 | 0.773 | 0.04224 | -0.08 | 18.31
13 | 0.628 | 0.08625 | -0.054 | 7.282
13.5 | 0.542 | 0.09193 | -0.053 | 5.9
14 | 0.452 | 0.09807 | -0.053 | 4.61

## 150. Re 20M Mach 0.25 (2)
BIGFOIL.COM POLAR EXPORT
NACA63A411
NACA63A411 |  |  |  | Cl Max: | 1.8309 | at alpha= | 16 | deg
XFOIL ncrit=9 |  |  |  | L/D Max: | 142.346 | at alpha= | 8 | deg
Re: | 20000000 |  |  | Cd Min: | 0.23127 | at alpha= | -20 | deg
Mach: | 0.25 |  |  | Cl=0 at alpha= | -3.294 | deg
|  |  |  | @ Cl=0.1, Cd= | 0.0046803
|  |  |  | @ Cl=0.4, Cd= | 0.0043925
|  |  |  | @ Cl=0.6, Cd= | 0.0052228
alpha (deg) | Cl | Cd | Cm | Cl/Cd
-20 | -0.6695 | 0.23127 | 0.0266 | -2.8949
-19.5 | -0.6753 | 0.2135 | 0.0195 | -3.163
-19 | -0.6627 | 0.20563 | 0.0149 | -3.2228
-18.5 | -0.6703 | 0.19064 | 0.0077 | -3.5161
-18 | -0.6578 | 0.18322 | 0.0035 | -3.5902
-17.5 | -0.7559 | 0.1482 | -0.015 | -5.1005
-17 | -1.1979 | 0.06593 | -0.073 | -18.1693
-16.5 | -1.2632 | 0.04804 | -0.0877 | -26.2948
-16 | -1.2991 | 0.03644 | -0.0972 | -35.6504
-15.5 | -1.3227 | 0.02684 | -0.1061 | -49.2809
-15 | -1.3427 | 0.02201 | -0.1022 | -61.0041
-14.5 | -1.3194 | 0.01832 | -0.0991 | -72.0197
-14 | -1.2783 | 0.01575 | -0.0964 | -81.1619
-13.5 | -1.2271 | 0.01402 | -0.0941 | -87.525
-13 | -1.1737 | 0.01245 | -0.0921 | -94.2731
-12.5 | -1.1185 | 0.01112 | -0.0902 | -100.5845
-12 | -1.0593 | 0.01018 | -0.0889 | -104.057
-11.5 | -0.9992 | 0.00951 | -0.0876 | -105.0683
-11 | -0.9372 | 0.00896 | -0.0868 | -104.5982
-10.5 | -0.8758 | 0.0084 | -0.0862 | -104.2619
-10 | -0.8122 | 0.00798 | -0.086 | -101.7794
-9.5 | -0.7488 | 0.00744 | -0.0861 | -100.6452
-9 | -0.6537 | 0.00699 | -0.0932 | -93.5193
-8.5 | -0.5871 | 0.00653 | -0.0943 | -89.9081
-8 | -0.5268 | 0.00621 | -0.0941 | -84.8309
-7.5 | -0.4689 | 0.00598 | -0.0935 | -78.4114
-7 | -0.4118 | 0.00579 | -0.0927 | -71.1226
-6.5 | -0.3555 | 0.0056 | -0.0919 | -63.4821
-6 | -0.2993 | 0.00545 | -0.0911 | -54.9174
-5.5 | -0.2437 | 0.00531 | -0.0903 | -45.8945
-5 | -0.1883 | 0.00518 | -0.0894 | -36.3514
-4.5 | -0.1336 | 0.00501 | -0.0885 | -26.6667
-3.5 | -0.0225 | 0.00484 | -0.0871 | -4.6488
-3 | 0.0321 | 0.00478 | -0.0863 | 6.7155
-2.5 | 0.0871 | 0.00469 | -0.0856 | 18.5714
-2 | 0.1403 | 0.00465 | -0.0845 | 30.172
-1.5 | 0.1947 | 0.00459 | -0.0837 | 42.4183
-1 | 0.2469 | 0.00456 | -0.0825 | 54.1447
-0.5 | 0.2995 | 0.00452 | -0.0814 | 66.2611
0 | 0.3494 | 0.0044 | -0.0798 | 79.4091
0.5 | 0.397 | 0.00439 | -0.0776 | 90.4328
1 | 0.445 | 0.00443 | -0.0756 | 100.4515
1.5 | 0.493 | 0.00459 | -0.0736 | 107.4074
2 | 0.5382 | 0.00495 | -0.0709 | 108.7273
2.5 | 0.5891 | 0.00513 | -0.0695 | 114.8343
3 | 0.6361 | 0.00553 | -0.0672 | 115.0271
4 | 0.7357 | 0.00611 | -0.0638 | 120.4092
4.5 | 0.7878 | 0.00635 | -0.0625 | 124.063
5 | 0.8396 | 0.00666 | -0.0612 | 126.0661
5.5 | 0.8935 | 0.00693 | -0.0603 | 128.9322
6 | 0.9497 | 0.00721 | -0.0599 | 131.7198
6.5 | 1.0094 | 0.00753 | -0.0603 | 134.0505
7 | 1.0841 | 0.00788 | -0.064 | 137.5761
7.5 | 1.1884 | 0.0084 | -0.0744 | 141.4762
8 | 1.2498 | 0.00878 | -0.0749 | 142.3462
8.5 | 1.3076 | 0.00923 | -0.0746 | 141.6685
9 | 1.3652 | 0.0097 | -0.0742 | 140.7423
10 | 1.489 | 0.01067 | -0.0752 | 139.5501
10.5 | 1.5466 | 0.01144 | -0.0746 | 135.1923
11 | 1.5955 | 0.0121 | -0.0721 | 131.8595
11.5 | 1.634 | 0.01282 | -0.0675 | 127.4571
12 | 1.671 | 0.01362 | -0.0627 | 122.6872
12.5 | 1.7038 | 0.01466 | -0.0575 | 116.221
13 | 1.733 | 0.01598 | -0.0521 | 108.4481
13.5 | 1.7631 | 0.01737 | -0.0471 | 101.5026
14 | 1.7839 | 0.01939 | -0.0412 | 92.001
14.5 | 1.8049 | 0.02156 | -0.0359 | 83.7152
15 | 1.8215 | 0.02417 | -0.0307 | 75.362
15.5 | 1.8307 | 0.02751 | -0.0256 | 66.5467
16 | 1.8309 | 0.03183 | -0.0209 | 57.5212
16.5 | 1.826 | 0.03698 | -0.0171 | 49.378
17 | 1.8062 | 0.04408 | -0.0144 | 40.9755
17.5 | 1.7894 | 0.05174 | -0.0135 | 34.5845
18 | 1.7418 | 0.06359 | -0.015 | 27.3911
18.5 | 1.7008 | 0.07584 | -0.0185 | 22.4262
19 | 1.6867 | 0.08536 | -0.0217 | 19.7598
19.5 | 1.6227 | 0.10251 | -0.0297 | 15.8297
20 | 1.5923 | 0.11539 | -0.036 | 13.7993

## 151. Re 20M Mach 0.50 (1)
BIGFOIL.COM POLAR EXPORT
NACA63A411
NACA63A411 |  |  |  | Cl Max: | 1.254 | at alpha= | 20 | deg
JavaFoil+Calcfoil stall+Eppler ext transition |  |  |  | L/D Max: | 120.185 | at alpha= | 4 | deg
Re: | 20000000 |  |  | Cd Min: | 0.00539 | at alpha= | -0.5 | deg
Mach: | 0.5 |  |  | Cl=0 at alpha= | -3.1985 | deg
|  |  |  | @ Cl=0.1, Cd= | 0.0060059
|  |  |  | @ Cl=0.4, Cd= | 0.0054278
|  |  |  | @ Cl=0.6, Cd= | 0.0060474
alpha (deg) | Cl | Cd | Cm | Cl/Cd
-20 | -0.918 | 0.18157 | -0.037 | -5.055
-19.5 | -0.893 | 0.1624 | -0.038 | -5.496
-19 | -0.865 | 0.15587 | -0.038 | -5.551
-18.5 | -0.838 | 0.15157 | -0.038 | -5.529
-18 | -0.811 | 0.14657 | -0.038 | -5.531
-17.5 | -0.784 | 0.13588 | -0.038 | -5.77
-17 | -0.757 | 0.12825 | -0.039 | -5.906
-16.5 | -0.73 | 0.12581 | -0.039 | -5.802
-16 | -0.702 | 0.1218 | -0.038 | -5.765
-15.5 | -0.676 | 0.10776 | -0.04 | -6.276
-15 | -0.651 | 0.09784 | -0.041 | -6.65
-14.5 | -0.625 | 0.09019 | -0.043 | -6.933
-14 | -0.593 | 0.09629 | -0.039 | -6.16
-13.5 | -0.567 | 0.08792 | -0.041 | -6.454
-13 | -0.544 | 0.07673 | -0.045 | -7.096
-12.5 | -0.53 | 0.05966 | -0.053 | -8.881
-12 | -0.55 | 0.02333 | -0.067 | -23.566
-11.5 | -0.533 | 0.01614 | -0.07 | -33.034
-11 | -0.429 | 0.07075 | -0.04 | -6.066
-10.5 | -0.404 | 0.06201 | -0.044 | -6.52
-10 | -0.392 | 0.04295 | -0.057 | -9.128
-9.5 | -0.424 | 0.00992 | -0.076 | -42.682
-9 | -0.395 | 0.00853 | -0.078 | -46.376
-8.5 | -0.291 | 0.0541 | -0.039 | -5.386
-8 | -0.266 | 0.04779 | -0.044 | -5.559
-7.5 | -0.29 | 0.00883 | -0.079 | -32.807
-7 | -0.259 | 0.00747 | -0.081 | -34.729
-6.5 | -0.353 | 0.00737 | -0.082 | -47.942
-6 | -0.333 | 0.00708 | -0.082 | -47.033
-5.5 | -0.288 | 0.00681 | -0.083 | -42.339
-5 | -0.233 | 0.00658 | -0.084 | -35.397
-4.5 | -0.172 | 0.00639 | -0.084 | -26.878
-4 | -0.107 | 0.00625 | -0.085 | -17.132
-3.5 | -0.041 | 0.00614 | -0.086 | -6.596
-3 | 0.027 | 0.00604 | -0.087 | 4.524
-2.5 | 0.096 | 0.00601 | -0.087 | 15.937
-2 | 0.165 | 0.00594 | -0.088 | 27.731
-1.5 | 0.234 | 0.00582 | -0.089 | 40.142
-1 | 0.303 | 0.00571 | -0.089 | 53.035
-0.5 | 0.371 | 0.00539 | -0.09 | 68.984
0 | 0.44 | 0.00548 | -0.091 | 80.39
0.5 | 0.509 | 0.00567 | -0.091 | 89.683
1 | 0.576 | 0.00603 | -0.092 | 95.555
1.5 | 0.645 | 0.00608 | -0.093 | 106.031
2 | 0.713 | 0.00639 | -0.093 | 111.488
2.5 | 0.78 | 0.00691 | -0.094 | 112.944
3 | 0.846 | 0.00715 | -0.095 | 118.371
3.5 | 0.91 | 0.00767 | -0.095 | 118.745
4 | 0.972 | 0.00809 | -0.096 | 120.185
4.5 | 1.031 | 0.00863 | -0.097 | 119.367
5 | 1.084 | 0.00906 | -0.097 | 119.695
5.5 | 1.125 | 0.00953 | -0.098 | 118.072
6 | 1.146 | 0.01012 | -0.099 | 113.237
6.5 | 1.129 | 0.01088 | -0.099 | 103.776
7 | 0.992 | 0.01201 | -0.1 | 82.619
7.5 | 0.721 | 0.01325 | -0.1 | 54.38
8 | 0.755 | 0.01303 | -0.101 | 57.912
8.5 | 0.783 | 0.01431 | -0.101 | 54.739
9 | 0.81 | 0.01623 | -0.1 | 49.898
9.5 | 0.846 | 0.01528 | -0.102 | 55.392
10 | 0.875 | 0.01687 | -0.102 | 51.907
10.5 | 0.881 | 0.02258 | -0.099 | 39.013
11 | 0.939 | 0.01753 | -0.103 | 53.54
11.5 | 0.964 | 0.01962 | -0.102 | 49.134
12 | 0.978 | 0.02432 | -0.101 | 40.218
12.5 | 0.875 | 0.07433 | -0.073 | 11.776
13 | 0.897 | 0.07984 | -0.071 | 11.242
13.5 | 0.918 | 0.08859 | -0.069 | 10.366
14 | 0.947 | 0.0933 | -0.07 | 10.15
14.5 | 0.965 | 0.10573 | -0.066 | 9.127
15 | 0.986 | 0.12484 | -0.062 | 7.899
15.5 | 1.013 | 0.13034 | -0.064 | 7.775
16 | 1.043 | 0.13162 | -0.066 | 7.921
16.5 | 1.069 | 0.14021 | -0.067 | 7.627
17 | 1.093 | 0.15314 | -0.066 | 7.134
17.5 | 1.121 | 0.15545 | -0.068 | 7.212
18 | 1.149 | 0.16183 | -0.07 | 7.098
18.5 | 1.176 | 0.16904 | -0.071 | 6.954
19 | 1.2 | 0.18439 | -0.07 | 6.506
19.5 | 1.227 | 0.18331 | -0.072 | 6.695
20 | 1.254 | 0.1929 | -0.073 | 6.501

## 152. Re 20M Mach 0.50 (2)
BIGFOIL.COM POLAR EXPORT
NACA63A411
NACA63A411 |  |  |  | Cl Max: | 1.3748 | at alpha= | 8 | deg
XFOIL ncrit=9 |  |  |  | L/D Max: | 138.597 | at alpha= | 6.5 | deg
Re: | 20000000 |  |  | Cd Min: | 0.11627 | at alpha= | 13 | deg
Mach: | 0.5 |  |  | Cl=0 at alpha= | -3.2418 | deg
|  |  |  | @ Cl=0.1, Cd= | 0.0047711
|  |  |  | @ Cl=0.4, Cd= | 0.0043533
|  |  |  | @ Cl=0.6, Cd= | 0.0048569
alpha (deg) | Cl | Cd | Cm | Cl/Cd
-9 | -0.4628 | 0.05684 | -0.0827 | -8.1422
-8.5 | -0.4698 | 0.04269 | -0.0995 | -11.0049
-8 | -0.4998 | 0.03118 | -0.1111 | -16.0295
-7.5 | -0.4865 | 0.0198 | -0.1182 | -24.5707
-7 | -0.4536 | 0.01033 | -0.1202 | -43.9109
-6.5 | -0.4131 | 0.00725 | -0.1139 | -56.9793
-6 | -0.3542 | 0.00626 | -0.1095 | -56.5815
-5.5 | -0.2892 | 0.00583 | -0.1065 | -49.6055
-5 | -0.224 | 0.00553 | -0.104 | -40.5063
-4.5 | -0.1605 | 0.00527 | -0.1017 | -30.4554
-3.5 | -0.033 | 0.00498 | -0.0983 | -6.6265
-3 | 0.0309 | 0.00489 | -0.097 | 6.319
-2.5 | 0.0939 | 0.00478 | -0.0959 | 19.6444
-2 | 0.1556 | 0.00469 | -0.0946 | 33.177
-1.5 | 0.2161 | 0.00465 | -0.0932 | 46.4731
-1 | 0.2766 | 0.00457 | -0.0919 | 60.5252
-0.5 | 0.3356 | 0.00451 | -0.0903 | 74.4124
0 | 0.3908 | 0.00437 | -0.0881 | 89.4279
0.5 | 0.4458 | 0.00427 | -0.0858 | 104.4028
1 | 0.4968 | 0.00438 | -0.0826 | 113.4247
1.5 | 0.5527 | 0.00447 | -0.0804 | 123.6465
2 | 0.6016 | 0.00487 | -0.0767 | 123.5318
2.5 | 0.6526 | 0.00528 | -0.0734 | 123.5985
3 | 0.7044 | 0.00572 | -0.0701 | 123.1469
3.5 | 0.7583 | 0.00614 | -0.0672 | 123.5016
4 | 0.8165 | 0.00651 | -0.0649 | 125.4224
4.5 | 0.8789 | 0.00689 | -0.0633 | 127.5617
5 | 0.9463 | 0.00732 | -0.0625 | 129.276
5.5 | 1.0252 | 0.00772 | -0.0638 | 132.7979
6 | 1.1372 | 0.00827 | -0.0714 | 137.5091
6.5 | 1.2155 | 0.00877 | -0.0713 | 138.5975
7 | 1.2839 | 0.00933 | -0.0686 | 137.6099
7.5 | 1.3458 | 0.0101 | -0.064 | 133.2475
8 | 1.3748 | 0.01221 | -0.0541 | 112.5962
8.5 | 1.3681 | 0.0163 | -0.0414 | 83.9325
9 | 1.3451 | 0.02254 | -0.0298 | 59.6761
9.5 | 1.3089 | 0.02836 | -0.0183 | 46.153
10 | 1.2837 | 0.03886 | -0.0184 | 33.034
10.5 | 1.2427 | 0.04865 | -0.0171 | 25.5437
11 | 1.2051 | 0.05976 | -0.0193 | 20.1657
11.5 | 1.1678 | 0.0726 | -0.0249 | 16.0854
12 | 1.1354 | 0.08653 | -0.0327 | 13.1215
12.5 | 1.1065 | 0.10145 | -0.0417 | 10.9069
13 | 1.0853 | 0.11627 | -0.0499 | 9.3343