## index
index | Re | Mach | Datasource
1 | 50000 | 0 | JavaFoil+Calcfoil stall+Eppler ext transition
2 | 50000 | 0.1 | JavaFoil+Calcfoil stall+Eppler ext transition
3 | 50000 | 0.25 | JavaFoil+Calcfoil stall+Eppler ext transition
4 | 50000 | 0.5 | JavaFoil+Calcfoil stall+Eppler ext transition
5 | 100000 | 0 | JavaFoil+Calcfoil stall+Eppler ext transition
6 | 100000 | 0.1 | JavaFoil+Calcfoil stall+Eppler ext transition
7 | 100000 | 0.25 | JavaFoil+Calcfoil stall+Eppler ext transition
8 | 100000 | 0.5 | JavaFoil+Calcfoil stall+Eppler ext transition
9 | 250000 | 0 | JavaFoil+Calcfoil stall+Eppler ext transition
10 | 250000 | 0.1 | JavaFoil+Calcfoil stall+Eppler ext transition
11 | 250000 | 0.25 | JavaFoil+Calcfoil stall+Eppler ext transition
12 | 250000 | 0.5 | JavaFoil+Calcfoil stall+Eppler ext transition
13 | 500000 | 0 | JavaFoil+Calcfoil stall+Eppler ext transition
14 | 500000 | 0.1 | JavaFoil+Calcfoil stall+Eppler ext transition
15 | 500000 | 0.25 | JavaFoil+Calcfoil stall+Eppler ext transition
16 | 500000 | 0.5 | JavaFoil+Calcfoil stall+Eppler ext transition
17 | 750000 | 0 | JavaFoil+Calcfoil stall+Eppler ext transition
18 | 750000 | 0.1 | JavaFoil+Calcfoil stall+Eppler ext transition
19 | 750000 | 0.25 | JavaFoil+Calcfoil stall+Eppler ext transition
20 | 750000 | 0.5 | JavaFoil+Calcfoil stall+Eppler ext transition
21 | 1000000 | 0 | JavaFoil+Calcfoil stall+Eppler ext transition
22 | 1000000 | 0.1 | JavaFoil+Calcfoil stall+Eppler ext transition
23 | 1000000 | 0.25 | JavaFoil+Calcfoil stall+Eppler ext transition
24 | 1000000 | 0.5 | JavaFoil+Calcfoil stall+Eppler ext transition
25 | 2000000 | 0 | JavaFoil+Calcfoil stall+Eppler ext transition
26 | 2000000 | 0.1 | JavaFoil+Calcfoil stall+Eppler ext transition
27 | 2000000 | 0.25 | JavaFoil+Calcfoil stall+Eppler ext transition
28 | 2000000 | 0.5 | JavaFoil+Calcfoil stall+Eppler ext transition
29 | 3000000 | 0 | JavaFoil+Calcfoil stall+Eppler ext transition
30 | 3000000 | 0.1 | JavaFoil+Calcfoil stall+Eppler ext transition
31 | 3000000 | 0.25 | JavaFoil+Calcfoil stall+Eppler ext transition
32 | 3000000 | 0.5 | JavaFoil+Calcfoil stall+Eppler ext transition
33 | 4000000 | 0 | JavaFoil+Calcfoil stall+Eppler ext transition
34 | 4000000 | 0.1 | JavaFoil+Calcfoil stall+Eppler ext transition
35 | 4000000 | 0.25 | JavaFoil+Calcfoil stall+Eppler ext transition
36 | 4000000 | 0.5 | JavaFoil+Calcfoil stall+Eppler ext transition
37 | 5000000 | 0 | JavaFoil+Calcfoil stall+Eppler ext transition
38 | 5000000 | 0.1 | JavaFoil+Calcfoil stall+Eppler ext transition
39 | 5000000 | 0.25 | JavaFoil+Calcfoil stall+Eppler ext transition
40 | 5000000 | 0.5 | JavaFoil+Calcfoil stall+Eppler ext transition
41 | 6000000 | 0 | JavaFoil+Calcfoil stall+Eppler ext transition
42 | 6000000 | 0.1 | JavaFoil+Calcfoil stall+Eppler ext transition
43 | 6000000 | 0.25 | JavaFoil+Calcfoil stall+Eppler ext transition
44 | 6000000 | 0.5 | JavaFoil+Calcfoil stall+Eppler ext transition
45 | 7000000 | 0 | JavaFoil+Calcfoil stall+Eppler ext transition
46 | 7000000 | 0.1 | JavaFoil+Calcfoil stall+Eppler ext transition
47 | 7000000 | 0.25 | JavaFoil+Calcfoil stall+Eppler ext transition
48 | 7000000 | 0.5 | JavaFoil+Calcfoil stall+Eppler ext transition
49 | 8000000 | 0 | JavaFoil+Calcfoil stall+Eppler ext transition
50 | 8000000 | 0.1 | JavaFoil+Calcfoil stall+Eppler ext transition
51 | 8000000 | 0.25 | JavaFoil+Calcfoil stall+Eppler ext transition
52 | 8000000 | 0.5 | JavaFoil+Calcfoil stall+Eppler ext transition
53 | 10000000 | 0 | JavaFoil+Calcfoil stall+Eppler ext transition
54 | 10000000 | 0.1 | JavaFoil+Calcfoil stall+Eppler ext transition
55 | 10000000 | 0.25 | JavaFoil+Calcfoil stall+Eppler ext transition
56 | 10000000 | 0.5 | JavaFoil+Calcfoil stall+Eppler ext transition
57 | 12000000 | 0 | JavaFoil+Calcfoil stall+Eppler ext transition
58 | 12000000 | 0.1 | JavaFoil+Calcfoil stall+Eppler ext transition
59 | 12000000 | 0.25 | JavaFoil+Calcfoil stall+Eppler ext transition
60 | 12000000 | 0.5 | JavaFoil+Calcfoil stall+Eppler ext transition
61 | 14000000 | 0 | JavaFoil+Calcfoil stall+Eppler ext transition
62 | 14000000 | 0.1 | JavaFoil+Calcfoil stall+Eppler ext transition
63 | 14000000 | 0.25 | JavaFoil+Calcfoil stall+Eppler ext transition
64 | 14000000 | 0.5 | JavaFoil+Calcfoil stall+Eppler ext transition
65 | 16000000 | 0 | JavaFoil+Calcfoil stall+Eppler ext transition
66 | 16000000 | 0.1 | JavaFoil+Calcfoil stall+Eppler ext transition
67 | 16000000 | 0.25 | JavaFoil+Calcfoil stall+Eppler ext transition
68 | 16000000 | 0.5 | JavaFoil+Calcfoil stall+Eppler ext transition
69 | 18000000 | 0 | JavaFoil+Calcfoil stall+Eppler ext transition
70 | 18000000 | 0.1 | JavaFoil+Calcfoil stall+Eppler ext transition
71 | 18000000 | 0.25 | JavaFoil+Calcfoil stall+Eppler ext transition
72 | 18000000 | 0.5 | JavaFoil+Calcfoil stall+Eppler ext transition
73 | 20000000 | 0 | JavaFoil+Calcfoil stall+Eppler ext transition
74 | 20000000 | 0.1 | JavaFoil+Calcfoil stall+Eppler ext transition
75 | 20000000 | 0.25 | JavaFoil+Calcfoil stall+Eppler ext transition
76 | 20000000 | 0.5 | JavaFoil+Calcfoil stall+Eppler ext transition

## 1. Re 50k Mach 0.00 (1)
BIGFOIL.COM POLAR EXPORT
NACA64-611
NACA64-611 |  |  |  | Cl Max: | 1.124 | at alpha= | 4.5 | deg
JavaFoil+Calcfoil stall+Eppler ext transition |  |  |  | L/D Max: | 48.513 | at alpha= | 3.5 | deg
Re: | 50000 |  |  | Cd Min: | 0.01588 | at alpha= | -1 | deg
Mach: | 0 |  |  | Cl=0 at alpha= | -5.2935 | deg
|  |  |  | @ Cl=0.1, Cd= | 0.04252
|  |  |  | @ Cl=0.4, Cd= | 0.016021
|  |  |  | @ Cl=0.6, Cd= | 0.016997
alpha (deg) | Cl | Cd | Cm | Cl/Cd
-18.5 | -0.361 | 0.388 | -0.033 | -0.93
-18 | -0.376 | 0.35881 | -0.034 | -1.048
-17.5 | -0.391 | 0.34365 | -0.034 | -1.138
-17 | -0.406 | 0.30751 | -0.035 | -1.32
-16.5 | -0.42 | 0.28536 | -0.035 | -1.472
-16 | -0.433 | 0.26942 | -0.036 | -1.608
-15.5 | -0.445 | 0.23368 | -0.037 | -1.905
-15 | -0.456 | 0.22507 | -0.038 | -2.025
-14.5 | -0.464 | 0.19899 | -0.039 | -2.332
-14 | -0.47 | 0.18255 | -0.04 | -2.574
-13.5 | -0.473 | 0.17294 | -0.04 | -2.733
-13 | -0.472 | 0.15386 | -0.04 | -3.069
-12.5 | -0.466 | 0.14299 | -0.041 | -3.26
-12 | -0.455 | 0.1384 | -0.042 | -3.286
-11.5 | -0.44 | 0.12229 | -0.042 | -3.596
-11 | -0.421 | 0.11144 | -0.043 | -3.778
-10.5 | -0.399 | 0.10172 | -0.043 | -3.92
-10 | -0.373 | 0.09394 | -0.044 | -3.969
-9.5 | -0.344 | 0.08537 | -0.045 | -4.025
-9 | -0.311 | 0.07938 | -0.046 | -3.919
-8.5 | -0.276 | 0.07219 | -0.046 | -3.818
-8 | -0.237 | 0.06773 | -0.046 | -3.498
-7.5 | -0.196 | 0.06275 | -0.047 | -3.125
-7 | -0.154 | 0.05867 | -0.048 | -2.619
-6.5 | -0.11 | 0.05482 | -0.049 | -2.005
-6 | -0.065 | 0.05147 | -0.05 | -1.263
-5.5 | -0.019 | 0.04819 | -0.052 | -0.399
-5 | 0.027 | 0.04581 | -0.054 | 0.597
-4.5 | 0.074 | 0.04356 | -0.055 | 1.709
-4 | 0.122 | 0.04164 | -0.057 | 2.929
-3.5 | 0.17 | 0.03997 | -0.058 | 4.247
-3 | 0.218 | 0.038 | -0.062 | 5.738
-2.5 | 0.329 | 0.01595 | -0.128 | 20.638
-2 | 0.379 | 0.01607 | -0.125 | 23.587
-1.5 | 0.439 | 0.01593 | -0.126 | 27.57
-1 | 0.499 | 0.01588 | -0.127 | 31.429
-0.5 | 0.56 | 0.01592 | -0.128 | 35.169
0 | 0.625 | 0.01767 | -0.129 | 35.378
0.5 | 0.683 | 0.01795 | -0.13 | 38.077
1 | 0.741 | 0.01827 | -0.13 | 40.575
1.5 | 0.799 | 0.01866 | -0.131 | 42.82
2 | 0.851 | 0.01906 | -0.131 | 44.673
2.5 | 0.905 | 0.01955 | -0.131 | 46.312
3 | 0.957 | 0.0201 | -0.131 | 47.609
3.5 | 1.006 | 0.02074 | -0.131 | 48.513
4 | 1.075 | 0.02343 | -0.133 | 45.862
4.5 | 1.124 | 0.02436 | -0.133 | 46.154
5 | 0.95 | 0.04316 | -0.063 | 22.005
5.5 | 0.984 | 0.04639 | -0.058 | 21.2
6 | 1.015 | 0.04994 | -0.055 | 20.334
6.5 | 1.044 | 0.05408 | -0.053 | 19.307
7 | 1.069 | 0.05871 | -0.052 | 18.216
7.5 | 1.091 | 0.06361 | -0.051 | 17.144
8 | 1.104 | 0.06898 | -0.049 | 16.01
8.5 | 1.109 | 0.0757 | -0.047 | 14.656
9 | 1.108 | 0.08201 | -0.044 | 13.51
9.5 | 1.1 | 0.08791 | -0.043 | 12.517

## 2. Re 50k Mach 0.10 (1)
BIGFOIL.COM POLAR EXPORT
NACA64-611
NACA64-611 |  |  |  | Cl Max: | 1.129 | at alpha= | 4.5 | deg
JavaFoil+Calcfoil stall+Eppler ext transition |  |  |  | L/D Max: | 48.446 | at alpha= | 3.5 | deg
Re: | 50000 |  |  | Cd Min: | 0.01593 | at alpha= | -1 | deg
Mach: | 0.1 |  |  | Cl=0 at alpha= | -5.2935 | deg
|  |  |  | @ Cl=0.1, Cd= | 0.042558
|  |  |  | @ Cl=0.4, Cd= | 0.016086
|  |  |  | @ Cl=0.6, Cd= | 0.016968
alpha (deg) | Cl | Cd | Cm | Cl/Cd
-18 | -0.335 | 0.41223 | -0.034 | -0.813
-17.5 | -0.353 | 0.38235 | -0.035 | -0.922
-17 | -0.37 | 0.34053 | -0.035 | -1.086
-16.5 | -0.387 | 0.3136 | -0.036 | -1.233
-16 | -0.403 | 0.29532 | -0.036 | -1.364
-15.5 | -0.418 | 0.25829 | -0.036 | -1.618
-15 | -0.431 | 0.23388 | -0.037 | -1.844
-14.5 | -0.443 | 0.21431 | -0.038 | -2.066
-14 | -0.452 | 0.19388 | -0.04 | -2.331
-13.5 | -0.458 | 0.17459 | -0.04 | -2.622
-13 | -0.46 | 0.16709 | -0.041 | -2.753
-12.5 | -0.457 | 0.15324 | -0.041 | -2.979
-12 | -0.447 | 0.13367 | -0.042 | -3.346
-11.5 | -0.434 | 0.12345 | -0.043 | -3.517
-11 | -0.417 | 0.11233 | -0.043 | -3.713
-10.5 | -0.396 | 0.10455 | -0.044 | -3.789
-10 | -0.371 | 0.09709 | -0.045 | -3.825
-9.5 | -0.343 | 0.08738 | -0.045 | -3.924
-9 | -0.311 | 0.08088 | -0.046 | -3.845
-8.5 | -0.276 | 0.07332 | -0.046 | -3.762
-8 | -0.237 | 0.06866 | -0.047 | -3.458
-7.5 | -0.197 | 0.06337 | -0.047 | -3.103
-7 | -0.154 | 0.05847 | -0.048 | -2.636
-6.5 | -0.11 | 0.0552 | -0.049 | -1.998
-6 | -0.065 | 0.0514 | -0.05 | -1.27
-5.5 | -0.019 | 0.04838 | -0.052 | -0.399
-5 | 0.027 | 0.04566 | -0.054 | 0.601
-4.5 | 0.075 | 0.04347 | -0.055 | 1.72
-4 | 0.123 | 0.04172 | -0.057 | 2.937
-3.5 | 0.171 | 0.04003 | -0.058 | 4.262
-3 | 0.219 | 0.03799 | -0.063 | 5.769
-2.5 | 0.331 | 0.01598 | -0.128 | 20.7
-2 | 0.381 | 0.01613 | -0.125 | 23.609
-1.5 | 0.441 | 0.01599 | -0.126 | 27.57
-1 | 0.501 | 0.01593 | -0.128 | 31.476
-0.5 | 0.562 | 0.01596 | -0.129 | 35.221
0 | 0.628 | 0.01771 | -0.13 | 35.467
0.5 | 0.687 | 0.018 | -0.13 | 38.148
1 | 0.745 | 0.01835 | -0.131 | 40.609
1.5 | 0.803 | 0.01872 | -0.131 | 42.869
2 | 0.855 | 0.01912 | -0.132 | 44.741
2.5 | 0.909 | 0.01963 | -0.132 | 46.328
3 | 0.961 | 0.02018 | -0.131 | 47.625
3.5 | 1.01 | 0.02085 | -0.131 | 48.446
4 | 1.079 | 0.02357 | -0.134 | 45.806
4.5 | 1.129 | 0.02447 | -0.134 | 46.137
5 | 0.954 | 0.04325 | -0.064 | 22.059
5.5 | 0.987 | 0.04674 | -0.059 | 21.126
6 | 1.019 | 0.05041 | -0.056 | 20.214
6.5 | 1.047 | 0.05398 | -0.053 | 19.4
7 | 1.072 | 0.05921 | -0.052 | 18.1
7.5 | 1.092 | 0.0632 | -0.05 | 17.273
8 | 1.104 | 0.07083 | -0.049 | 15.59
8.5 | 1.107 | 0.07582 | -0.047 | 14.602
9 | 1.103 | 0.0849 | -0.046 | 12.994
9.5 | 1.092 | 0.09078 | -0.043 | 12.031

## 3. Re 50k Mach 0.25 (1)
BIGFOIL.COM POLAR EXPORT
NACA64-611
NACA64-611 |  |  |  | Cl Max: | 1.155 | at alpha= | 4.5 | deg
JavaFoil+Calcfoil stall+Eppler ext transition |  |  |  | L/D Max: | 48.094 | at alpha= | 3.5 | deg
Re: | 50000 |  |  | Cd Min: | 0.0161 | at alpha= | -2 | deg
Mach: | 0.25 |  |  | Cl=0 at alpha= | -5.2917 | deg
|  |  |  | @ Cl=0.1, Cd= | 0.043076
|  |  |  | @ Cl=0.4, Cd= | 0.016101
|  |  |  | @ Cl=0.6, Cd= | 0.017951
alpha (deg) | Cl | Cd | Cm | Cl/Cd
-16.5 | -0.064 | 0.48314 | -0.041 | -0.132
-16 | -0.061 | 0.84742 | -0.037 | -0.072
-15.5 | -0.138 | 0.60388 | -0.035 | -0.228
-15 | -0.198 | 0.45747 | -0.035 | -0.433
-14.5 | -0.246 | 0.39294 | -0.037 | -0.626
-14 | -0.287 | 0.30443 | -0.037 | -0.944
-13.5 | -0.323 | 0.25216 | -0.038 | -1.28
-13 | -0.352 | 0.22918 | -0.038 | -1.536
-12.5 | -0.372 | 0.19734 | -0.04 | -1.883
-12 | -0.382 | 0.16829 | -0.042 | -2.267
-11.5 | -0.385 | 0.14751 | -0.043 | -2.61
-11 | -0.382 | 0.13319 | -0.043 | -2.868
-10.5 | -0.372 | 0.1171 | -0.044 | -3.18
-10 | -0.357 | 0.10544 | -0.045 | -3.381
-9.5 | -0.335 | 0.09541 | -0.046 | -3.509
-9 | -0.308 | 0.08627 | -0.046 | -3.566
-8.5 | -0.276 | 0.07758 | -0.047 | -3.555
-8 | -0.239 | 0.07124 | -0.048 | -3.356
-7.5 | -0.199 | 0.06534 | -0.048 | -3.045
-7 | -0.157 | 0.06085 | -0.049 | -2.574
-6.5 | -0.112 | 0.0565 | -0.05 | -1.99
-6 | -0.067 | 0.0524 | -0.051 | -1.272
-5.5 | -0.02 | 0.04893 | -0.053 | -0.404
-5 | 0.028 | 0.04639 | -0.055 | 0.606
-4.5 | 0.077 | 0.04409 | -0.057 | 1.74
-4 | 0.126 | 0.04193 | -0.058 | 3
-3.5 | 0.175 | 0.03987 | -0.06 | 4.393
-3 | 0.225 | 0.0383 | -0.063 | 5.875
-2.5 | 0.34 | 0.01612 | -0.132 | 21.056
-2 | 0.402 | 0.0161 | -0.132 | 24.968
-1.5 | 0.451 | 0.01629 | -0.129 | 27.702
-1 | 0.513 | 0.01622 | -0.131 | 31.657
-0.5 | 0.576 | 0.01793 | -0.132 | 32.109
0 | 0.645 | 0.01799 | -0.133 | 35.866
0.5 | 0.705 | 0.01831 | -0.133 | 38.508
1 | 0.765 | 0.01867 | -0.134 | 40.963
1.5 | 0.823 | 0.01908 | -0.134 | 43.137
2 | 0.877 | 0.01955 | -0.135 | 44.842
2.5 | 0.931 | 0.02011 | -0.135 | 46.303
3 | 0.983 | 0.02072 | -0.135 | 47.446
3.5 | 1.033 | 0.02147 | -0.134 | 48.094
4 | 1.106 | 0.02436 | -0.137 | 45.403
4.5 | 1.155 | 0.0253 | -0.138 | 45.666
5 | 0.975 | 0.04409 | -0.063 | 22.116
5.5 | 1.008 | 0.04772 | -0.059 | 21.126
6 | 1.037 | 0.0517 | -0.056 | 20.065
6.5 | 1.062 | 0.05611 | -0.054 | 18.923
7 | 1.081 | 0.06225 | -0.052 | 17.363
7.5 | 1.093 | 0.06789 | -0.05 | 16.103
8 | 1.094 | 0.07351 | -0.047 | 14.885
8.5 | 1.081 | 0.08255 | -0.045 | 13.093
9 | 1.056 | 0.09123 | -0.044 | 11.574
9.5 | 1.019 | 0.10783 | -0.041 | 9.451

## 4. Re 50k Mach 0.50 (1)
BIGFOIL.COM POLAR EXPORT
NACA64-611
NACA64-611 |  |  |  | Cl Max: | 1.323 | at alpha= | 20 | deg
JavaFoil+Calcfoil stall+Eppler ext transition |  |  |  | L/D Max: | 45.804 | at alpha= | 3 | deg
Re: | 50000 |  |  | Cd Min: | 0.01855 | at alpha= | -2 | deg
Mach: | 0.5 |  |  | Cl=0 at alpha= | -5.2981 | deg
|  |  |  | @ Cl=0.1, Cd= | 0.044911
|  |  |  | @ Cl=0.4, Cd= | 0.02511
|  |  |  | @ Cl=0.6, Cd= | 0.019531
alpha (deg) | Cl | Cd | Cm | Cl/Cd
-20 | -0.797 | 0.39731 | -0.067 | -2.006
-19.5 | -0.771 | 0.38965 | -0.067 | -1.978
-19 | -0.744 | 0.38393 | -0.067 | -1.938
-18.5 | -0.717 | 0.37838 | -0.068 | -1.896
-18 | -0.689 | 0.37262 | -0.064 | -1.848
-17.5 | -0.662 | 0.37881 | -0.064 | -1.747
-17 | -0.635 | 0.36736 | -0.065 | -1.728
-16.5 | -0.608 | 0.36528 | -0.065 | -1.665
-16 | -0.581 | 0.34329 | -0.065 | -1.693
-15.5 | -0.554 | 0.32634 | -0.066 | -1.699
-15 | -0.526 | 0.29637 | -0.062 | -1.775
-14.5 | -0.499 | 0.29297 | -0.062 | -1.704
-14 | -0.472 | 0.28778 | -0.062 | -1.641
-13.5 | -0.445 | 0.28646 | -0.063 | -1.554
-13 | -0.418 | 0.27875 | -0.063 | -1.501
-12.5 | -0.391 | 0.29523 | -0.063 | -1.325
-12 | -0.364 | 0.27025 | -0.059 | -1.345
-11.5 | -0.336 | 0.2401 | -0.057 | -1.401
-11 | -0.309 | 0.237 | -0.058 | -1.305
-10.5 | -0.282 | 0.22647 | -0.059 | -1.246
-10 | -0.255 | 0.22262 | -0.059 | -1.146
-9.5 | -0.228 | 0.22864 | -0.059 | -0.997
-9 | -0.201 | 0.21323 | -0.051 | -0.941
-8.5 | -0.174 | 0.19127 | -0.052 | -0.907
-8 | -0.146 | 0.18558 | -0.052 | -0.789
-7.5 | -0.119 | 0.14174 | -0.054 | -0.843
-7 | -0.148 | 0.08022 | -0.053 | -1.84
-6.5 | -0.115 | 0.06747 | -0.054 | -1.702
-6 | -0.071 | 0.0592 | -0.055 | -1.195
-5.5 | -0.021 | 0.05375 | -0.056 | -0.398
-5 | 0.031 | 0.04937 | -0.058 | 0.625
-4.5 | 0.085 | 0.04553 | -0.061 | 1.861
-4 | 0.14 | 0.04326 | -0.064 | 3.228
-3.5 | 0.195 | 0.04124 | -0.066 | 4.73
-3 | 0.251 | 0.03954 | -0.068 | 6.343
-2.5 | 0.307 | 0.03809 | -0.073 | 8.058
-2 | 0.447 | 0.01855 | -0.147 | 24.071
-1.5 | 0.497 | 0.01947 | -0.142 | 25.521
-1 | 0.565 | 0.01949 | -0.143 | 29.007
-0.5 | 0.634 | 0.01957 | -0.144 | 32.393
0 | 0.717 | 0.0193 | -0.145 | 37.182
0.5 | 0.783 | 0.01975 | -0.146 | 39.633
1 | 0.847 | 0.02028 | -0.146 | 41.754
1.5 | 0.91 | 0.02091 | -0.147 | 43.531
2 | 0.966 | 0.02163 | -0.147 | 44.653
2.5 | 1.023 | 0.0225 | -0.147 | 45.452
3 | 1.077 | 0.02352 | -0.147 | 45.804
3.5 | 1.161 | 0.02665 | -0.152 | 43.566
4 | 1.211 | 0.02802 | -0.152 | 43.219
4.5 | 1.025 | 0.04431 | -0.067 | 23.141
5 | 1.055 | 0.04867 | -0.063 | 21.673
5.5 | 1.064 | 0.05446 | -0.059 | 19.538
6 | 1.041 | 0.06431 | -0.055 | 16.187
6.5 | 0.921 | 0.08248 | -0.048 | 11.162
7 | 0.653 | 0.1675 | -0.045 | 3.9
7.5 | 0.68 | 0.19424 | -0.055 | 3.499
8 | 0.706 | 0.19471 | -0.057 | 3.624
8.5 | 0.732 | 0.22249 | -0.064 | 3.291
9 | 0.758 | 0.22524 | -0.064 | 3.365
9.5 | 0.783 | 0.22784 | -0.064 | 3.439
10 | 0.809 | 0.24592 | -0.065 | 3.29
10.5 | 0.836 | 0.26056 | -0.072 | 3.209
11 | 0.862 | 0.26467 | -0.072 | 3.255
11.5 | 0.887 | 0.26967 | -0.072 | 3.289
12 | 0.913 | 0.28732 | -0.074 | 3.176
12.5 | 0.939 | 0.29201 | -0.079 | 3.217
13 | 0.964 | 0.30161 | -0.079 | 3.198
13.5 | 0.99 | 0.32166 | -0.08 | 3.077
14 | 1.017 | 0.36701 | -0.084 | 2.771
14.5 | 1.042 | 0.36106 | -0.085 | 2.886
15 | 1.067 | 0.37821 | -0.085 | 2.821
15.5 | 1.092 | 0.37033 | -0.086 | 2.949
16 | 1.119 | 0.40689 | -0.09 | 2.751
16.5 | 1.144 | 0.42033 | -0.09 | 2.722
17 | 1.169 | 0.42071 | -0.091 | 2.778
17.5 | 1.194 | 0.42262 | -0.092 | 2.825
18 | 1.221 | 0.43916 | -0.095 | 2.781
18.5 | 1.246 | 0.44278 | -0.095 | 2.813
19 | 1.27 | 0.45439 | -0.095 | 2.794
19.5 | 1.294 | 0.47237 | -0.096 | 2.74
20 | 1.323 | 0.4801 | -0.1 | 2.755

## 5. Re 100k Mach 0.00 (1)
BIGFOIL.COM POLAR EXPORT
NACA64-611
NACA64-611 |  |  |  | Cl Max: | 1.175 | at alpha= | 5 | deg
JavaFoil+Calcfoil stall+Eppler ext transition |  |  |  | L/D Max: | 74.865 | at alpha= | 2.5 | deg
Re: | 100000 |  |  | Cd Min: | 0.01149 | at alpha= | -1 | deg
Mach: | 0 |  |  | Cl=0 at alpha= | -5.2935 | deg
|  |  |  | @ Cl=0.1, Cd= | 0.038878
|  |  |  | @ Cl=0.4, Cd= | 0.011997
|  |  |  | @ Cl=0.6, Cd= | 0.011735
alpha (deg) | Cl | Cd | Cm | Cl/Cd
-18.5 | -0.361 | 0.32684 | -0.035 | -1.104
-18 | -0.376 | 0.29528 | -0.035 | -1.274
-17.5 | -0.391 | 0.27062 | -0.035 | -1.445
-17 | -0.406 | 0.25276 | -0.036 | -1.606
-16.5 | -0.42 | 0.23882 | -0.037 | -1.759
-16 | -0.433 | 0.21826 | -0.037 | -1.985
-15.5 | -0.445 | 0.19684 | -0.039 | -2.263
-15 | -0.456 | 0.19018 | -0.04 | -2.397
-14.5 | -0.464 | 0.17137 | -0.04 | -2.708
-14 | -0.47 | 0.15908 | -0.041 | -2.954
-13.5 | -0.473 | 0.14318 | -0.041 | -3.302
-13 | -0.472 | 0.13111 | -0.041 | -3.602
-12.5 | -0.466 | 0.12782 | -0.042 | -3.648
-12 | -0.455 | 0.11468 | -0.042 | -3.965
-11.5 | -0.44 | 0.10509 | -0.043 | -4.184
-11 | -0.421 | 0.09639 | -0.043 | -4.368
-10.5 | -0.399 | 0.08856 | -0.044 | -4.503
-10 | -0.373 | 0.08236 | -0.044 | -4.528
-9.5 | -0.344 | 0.07625 | -0.046 | -4.507
-9 | -0.311 | 0.07095 | -0.047 | -4.385
-8.5 | -0.276 | 0.06489 | -0.047 | -4.247
-8 | -0.237 | 0.06078 | -0.047 | -3.899
-7.5 | -0.196 | 0.05655 | -0.048 | -3.467
-7 | -0.154 | 0.05293 | -0.049 | -2.903
-6.5 | -0.11 | 0.04985 | -0.05 | -2.205
-6 | -0.065 | 0.04669 | -0.051 | -1.393
-5.5 | -0.019 | 0.04418 | -0.053 | -0.435
-5 | 0.027 | 0.04177 | -0.055 | 0.654
-4.5 | 0.074 | 0.03981 | -0.056 | 1.87
-4 | 0.122 | 0.03809 | -0.057 | 3.202
-3.5 | 0.17 | 0.03659 | -0.059 | 4.643
-3 | 0.27 | 0.01229 | -0.127 | 21.972
-2.5 | 0.329 | 0.01218 | -0.128 | 27.048
-2 | 0.389 | 0.01199 | -0.128 | 32.443
-1.5 | 0.448 | 0.01203 | -0.129 | 37.272
-1 | 0.507 | 0.01149 | -0.129 | 44.152
-0.5 | 0.567 | 0.01164 | -0.13 | 48.668
0 | 0.626 | 0.01181 | -0.13 | 53.003
0.5 | 0.685 | 0.01203 | -0.131 | 56.934
1 | 0.744 | 0.01153 | -0.131 | 64.532
1.5 | 0.802 | 0.01175 | -0.132 | 68.301
2 | 0.857 | 0.01198 | -0.132 | 71.546
2.5 | 0.913 | 0.0122 | -0.132 | 74.865
3 | 0.969 | 0.01451 | -0.133 | 66.776
3.5 | 1.022 | 0.01492 | -0.133 | 68.55
4 | 1.076 | 0.01944 | -0.134 | 55.361
4.5 | 1.126 | 0.0202 | -0.134 | 55.755
5 | 1.175 | 0.02105 | -0.134 | 55.814
5.5 | 0.986 | 0.04198 | -0.065 | 23.488
6 | 1.016 | 0.0451 | -0.058 | 22.532
6.5 | 1.045 | 0.04873 | -0.056 | 21.441
7 | 1.07 | 0.05238 | -0.054 | 20.421
7.5 | 1.091 | 0.05719 | -0.052 | 19.072
8 | 1.105 | 0.06167 | -0.051 | 17.913
8.5 | 1.11 | 0.06622 | -0.048 | 16.757
9 | 1.108 | 0.07359 | -0.047 | 15.061
9.5 | 1.1 | 0.07723 | -0.044 | 14.249
10 | 1.087 | 0.0858 | -0.044 | 12.665

## 6. Re 100k Mach 0.10 (1)
BIGFOIL.COM POLAR EXPORT
NACA64-611
NACA64-611 |  |  |  | Cl Max: | 1.179 | at alpha= | 5 | deg
JavaFoil+Calcfoil stall+Eppler ext transition |  |  |  | L/D Max: | 75.054 | at alpha= | 2.5 | deg
Re: | 100000 |  |  | Cd Min: | 0.01153 | at alpha= | 1 | deg
Mach: | 0.1 |  |  | Cl=0 at alpha= | -5.2935 | deg
|  |  |  | @ Cl=0.1, Cd= | 0.038984
|  |  |  | @ Cl=0.4, Cd= | 0.012021
|  |  |  | @ Cl=0.6, Cd= | 0.011738
alpha (deg) | Cl | Cd | Cm | Cl/Cd
-18 | -0.335 | 0.32029 | -0.034 | -1.047
-17.5 | -0.353 | 0.29243 | -0.035 | -1.206
-17 | -0.37 | 0.27232 | -0.036 | -1.358
-16.5 | -0.387 | 0.24288 | -0.036 | -1.592
-16 | -0.403 | 0.23476 | -0.037 | -1.716
-15.5 | -0.418 | 0.21845 | -0.038 | -1.913
-15 | -0.431 | 0.1922 | -0.039 | -2.245
-14.5 | -0.443 | 0.17947 | -0.039 | -2.468
-14 | -0.452 | 0.16612 | -0.041 | -2.72
-13.5 | -0.458 | 0.15124 | -0.041 | -3.027
-13 | -0.46 | 0.14143 | -0.041 | -3.253
-12.5 | -0.457 | 0.12903 | -0.042 | -3.539
-12 | -0.447 | 0.11743 | -0.042 | -3.809
-11.5 | -0.434 | 0.10555 | -0.043 | -4.114
-11 | -0.417 | 0.09856 | -0.044 | -4.233
-10.5 | -0.396 | 0.09019 | -0.044 | -4.393
-10 | -0.371 | 0.0829 | -0.045 | -4.48
-9.5 | -0.343 | 0.07684 | -0.046 | -4.463
-9 | -0.311 | 0.07059 | -0.046 | -4.406
-8.5 | -0.276 | 0.06579 | -0.047 | -4.194
-8 | -0.237 | 0.06148 | -0.047 | -3.862
-7.5 | -0.197 | 0.05701 | -0.048 | -3.449
-7 | -0.154 | 0.05328 | -0.049 | -2.893
-6.5 | -0.11 | 0.04983 | -0.05 | -2.214
-6 | -0.065 | 0.04688 | -0.051 | -1.392
-5.5 | -0.019 | 0.04409 | -0.053 | -0.438
-5 | 0.027 | 0.04187 | -0.055 | 0.656
-4.5 | 0.075 | 0.03989 | -0.056 | 1.875
-4 | 0.123 | 0.03815 | -0.057 | 3.213
-3.5 | 0.171 | 0.03665 | -0.059 | 4.656
-3 | 0.271 | 0.01226 | -0.128 | 22.127
-2.5 | 0.331 | 0.01227 | -0.129 | 26.976
-2 | 0.391 | 0.01201 | -0.129 | 32.529
-1.5 | 0.45 | 0.01208 | -0.129 | 37.299
-1 | 0.51 | 0.01219 | -0.13 | 41.824
-0.5 | 0.569 | 0.01164 | -0.131 | 48.902
0 | 0.629 | 0.01183 | -0.131 | 53.213
0.5 | 0.688 | 0.01204 | -0.131 | 57.161
1 | 0.748 | 0.01153 | -0.132 | 64.814
1.5 | 0.806 | 0.01176 | -0.132 | 68.565
2 | 0.861 | 0.012 | -0.133 | 71.76
2.5 | 0.918 | 0.01223 | -0.133 | 75.054
3 | 0.974 | 0.01458 | -0.133 | 66.791
3.5 | 1.027 | 0.01497 | -0.134 | 68.609
4 | 1.081 | 0.01956 | -0.134 | 55.274
4.5 | 1.131 | 0.02032 | -0.135 | 55.69
5 | 1.179 | 0.02123 | -0.135 | 55.553
5.5 | 0.989 | 0.0422 | -0.064 | 23.447
6 | 1.02 | 0.0455 | -0.058 | 22.412
6.5 | 1.048 | 0.04894 | -0.056 | 21.409
7 | 1.072 | 0.0528 | -0.054 | 20.306
7.5 | 1.092 | 0.05711 | -0.052 | 19.122
8 | 1.104 | 0.0617 | -0.05 | 17.899
8.5 | 1.107 | 0.06716 | -0.049 | 16.491
9 | 1.103 | 0.07237 | -0.047 | 15.247
9.5 | 1.092 | 0.08096 | -0.046 | 13.494
10 | 1.075 | 0.08574 | -0.043 | 12.535

## 7. Re 100k Mach 0.25 (1)
BIGFOIL.COM POLAR EXPORT
NACA64-611
NACA64-611 |  |  |  | Cl Max: | 1.205 | at alpha= | 5 | deg
JavaFoil+Calcfoil stall+Eppler ext transition |  |  |  | L/D Max: | 72.402 | at alpha= | 2 | deg
Re: | 100000 |  |  | Cd Min: | 0.01141 | at alpha= | 0 | deg
Mach: | 0.25 |  |  | Cl=0 at alpha= | -5.2917 | deg
|  |  |  | @ Cl=0.1, Cd= | 0.039368
|  |  |  | @ Cl=0.4, Cd= | 0.012329
|  |  |  | @ Cl=0.6, Cd= | 0.012206
alpha (deg) | Cl | Cd | Cm | Cl/Cd
-16.5 | -0.064 | 0.36647 | -0.043 | -0.175
-16 | -0.061 | 0.64556 | -0.04 | -0.095
-15.5 | -0.138 | 0.47916 | -0.037 | -0.287
-15 | -0.198 | 0.35796 | -0.036 | -0.554
-14.5 | -0.246 | 0.28411 | -0.038 | -0.866
-14 | -0.287 | 0.23791 | -0.038 | -1.208
-13.5 | -0.323 | 0.21366 | -0.039 | -1.511
-13 | -0.352 | 0.18109 | -0.039 | -1.944
-12.5 | -0.372 | 0.15865 | -0.041 | -2.342
-12 | -0.382 | 0.1413 | -0.042 | -2.7
-11.5 | -0.385 | 0.12681 | -0.043 | -3.037
-11 | -0.382 | 0.10948 | -0.043 | -3.489
-10.5 | -0.372 | 0.10025 | -0.044 | -3.715
-10 | -0.357 | 0.09069 | -0.045 | -3.931
-9.5 | -0.335 | 0.08256 | -0.046 | -4.055
-9 | -0.308 | 0.07552 | -0.047 | -4.074
-8.5 | -0.276 | 0.06836 | -0.048 | -4.035
-8 | -0.239 | 0.06337 | -0.048 | -3.773
-7.5 | -0.199 | 0.05845 | -0.049 | -3.404
-7 | -0.157 | 0.05448 | -0.05 | -2.875
-6.5 | -0.112 | 0.05073 | -0.051 | -2.216
-6 | -0.067 | 0.04758 | -0.052 | -1.402
-5.5 | -0.02 | 0.04481 | -0.054 | -0.441
-5 | 0.028 | 0.04222 | -0.056 | 0.666
-4.5 | 0.077 | 0.04025 | -0.057 | 1.906
-4 | 0.126 | 0.03837 | -0.059 | 3.279
-3.5 | 0.175 | 0.03684 | -0.061 | 4.757
-3 | 0.278 | 0.01325 | -0.131 | 21.016
-2.5 | 0.34 | 0.01231 | -0.132 | 27.63
-2 | 0.402 | 0.01233 | -0.133 | 32.618
-1.5 | 0.462 | 0.01221 | -0.133 | 37.875
-1 | 0.524 | 0.01232 | -0.134 | 42.524
-0.5 | 0.585 | 0.01246 | -0.134 | 46.932
0 | 0.647 | 0.01141 | -0.135 | 56.66
0.5 | 0.707 | 0.01156 | -0.135 | 61.172
1 | 0.768 | 0.01171 | -0.136 | 65.609
1.5 | 0.828 | 0.01196 | -0.136 | 69.285
2 | 0.884 | 0.01222 | -0.136 | 72.402
2.5 | 0.942 | 0.01448 | -0.137 | 65.063
3 | 0.999 | 0.0149 | -0.137 | 67.029
3.5 | 1.053 | 0.01541 | -0.137 | 68.374
4 | 1.108 | 0.02021 | -0.138 | 54.829
4.5 | 1.158 | 0.0211 | -0.138 | 54.906
5 | 1.205 | 0.02198 | -0.138 | 54.842
5.5 | 1.009 | 0.0431 | -0.062 | 23.41
6 | 1.038 | 0.04632 | -0.058 | 22.407
6.5 | 1.062 | 0.05025 | -0.055 | 21.135
7 | 1.081 | 0.05503 | -0.053 | 19.644
7.5 | 1.093 | 0.05954 | -0.051 | 18.363
8 | 1.094 | 0.06636 | -0.049 | 16.493
8.5 | 1.081 | 0.07357 | -0.048 | 14.696
9 | 1.056 | 0.08039 | -0.045 | 13.137
9.5 | 1.019 | 0.08981 | -0.042 | 11.348
10 | 0.971 | 0.10124 | -0.041 | 9.59

## 8. Re 100k Mach 0.50 (1)
BIGFOIL.COM POLAR EXPORT
NACA64-611
NACA64-611 |  |  |  | Cl Max: | 1.323 | at alpha= | 20 | deg
JavaFoil+Calcfoil stall+Eppler ext transition |  |  |  | L/D Max: | 64.141 | at alpha= | 3 | deg
Re: | 100000 |  |  | Cd Min: | 0.01251 | at alpha= | -1.5 | deg
Mach: | 0.5 |  |  | Cl=0 at alpha= | -5.2981 | deg
|  |  |  | @ Cl=0.1, Cd= | 0.041287
|  |  |  | @ Cl=0.4, Cd= | 0.013837
|  |  |  | @ Cl=0.6, Cd= | 0.012577
alpha (deg) | Cl | Cd | Cm | Cl/Cd
-20 | -0.797 | 0.32866 | -0.067 | -2.426
-19.5 | -0.771 | 0.3221 | -0.067 | -2.393
-19 | -0.744 | 0.31665 | -0.068 | -2.35
-18.5 | -0.717 | 0.31135 | -0.068 | -2.304
-18 | -0.689 | 0.29573 | -0.064 | -2.328
-17.5 | -0.662 | 0.29344 | -0.064 | -2.255
-17 | -0.635 | 0.28312 | -0.065 | -2.243
-16.5 | -0.608 | 0.28032 | -0.065 | -2.169
-16 | -0.581 | 0.27721 | -0.065 | -2.097
-15.5 | -0.554 | 0.25063 | -0.066 | -2.212
-15 | -0.526 | 0.23757 | -0.062 | -2.215
-14.5 | -0.499 | 0.22587 | -0.062 | -2.21
-14 | -0.472 | 0.22104 | -0.062 | -2.137
-13.5 | -0.445 | 0.21893 | -0.063 | -2.034
-13 | -0.418 | 0.21245 | -0.063 | -1.969
-12.5 | -0.391 | 0.2207 | -0.063 | -1.772
-12 | -0.364 | 0.20703 | -0.06 | -1.756
-11.5 | -0.336 | 0.18951 | -0.058 | -1.775
-11 | -0.309 | 0.18641 | -0.058 | -1.659
-10.5 | -0.282 | 0.17015 | -0.059 | -1.659
-10 | -0.255 | 0.16663 | -0.059 | -1.531
-9.5 | -0.228 | 0.17818 | -0.059 | -1.28
-9 | -0.201 | 0.16511 | -0.052 | -1.215
-8.5 | -0.174 | 0.15024 | -0.053 | -1.155
-8 | -0.146 | 0.14768 | -0.053 | -0.992
-7.5 | -0.119 | 0.11381 | -0.055 | -1.05
-7 | -0.148 | 0.06927 | -0.053 | -2.131
-6.5 | -0.115 | 0.05897 | -0.054 | -1.948
-6 | -0.071 | 0.05213 | -0.056 | -1.357
-5.5 | -0.021 | 0.04809 | -0.057 | -0.445
-5 | 0.031 | 0.04452 | -0.06 | 0.693
-4.5 | 0.085 | 0.04189 | -0.063 | 2.024
-4 | 0.14 | 0.03968 | -0.064 | 3.52
-3.5 | 0.195 | 0.03789 | -0.066 | 5.149
-3 | 0.251 | 0.03629 | -0.07 | 6.916
-2.5 | 0.378 | 0.01385 | -0.147 | 27.278
-2 | 0.448 | 0.01381 | -0.148 | 32.465
-1.5 | 0.511 | 0.01251 | -0.147 | 40.867
-1 | 0.581 | 0.01255 | -0.148 | 46.313
-0.5 | 0.651 | 0.01265 | -0.149 | 51.45
0 | 0.722 | 0.01278 | -0.15 | 56.539
0.5 | 0.79 | 0.01296 | -0.151 | 60.981
1 | 0.858 | 0.01519 | -0.151 | 56.47
1.5 | 0.925 | 0.01561 | -0.152 | 59.251
2 | 0.985 | 0.0161 | -0.152 | 61.156
2.5 | 1.047 | 0.01662 | -0.152 | 62.987
3 | 1.105 | 0.01723 | -0.152 | 64.141
3.5 | 1.166 | 0.02273 | -0.153 | 51.287
4 | 1.217 | 0.02401 | -0.153 | 50.672
4.5 | 1.027 | 0.04042 | -0.072 | 25.41
5 | 1.056 | 0.04358 | -0.065 | 24.219
5.5 | 1.064 | 0.04888 | -0.061 | 21.776
6 | 1.041 | 0.05526 | -0.056 | 18.838
6.5 | 0.921 | 0.0701 | -0.049 | 13.134
7 | 0.653 | 0.13318 | -0.046 | 4.905
7.5 | 0.68 | 0.1504 | -0.055 | 4.519
8 | 0.706 | 0.14981 | -0.057 | 4.71
8.5 | 0.732 | 0.17336 | -0.064 | 4.224
9 | 0.758 | 0.17604 | -0.064 | 4.305
9.5 | 0.783 | 0.17861 | -0.064 | 4.387
10 | 0.809 | 0.18842 | -0.065 | 4.294
10.5 | 0.836 | 0.19435 | -0.072 | 4.302
11 | 0.862 | 0.20936 | -0.073 | 4.115
11.5 | 0.887 | 0.21374 | -0.073 | 4.149
12 | 0.913 | 0.21794 | -0.075 | 4.188
12.5 | 0.939 | 0.23366 | -0.079 | 4.02
13 | 0.964 | 0.24199 | -0.079 | 3.986
13.5 | 0.99 | 0.24702 | -0.08 | 4.007
14 | 1.017 | 0.27454 | -0.084 | 3.705
14.5 | 1.042 | 0.28726 | -0.085 | 3.627
15 | 1.067 | 0.29477 | -0.085 | 3.619
15.5 | 1.092 | 0.28644 | -0.086 | 3.813
16 | 1.119 | 0.30747 | -0.09 | 3.641
16.5 | 1.144 | 0.31673 | -0.09 | 3.612
17 | 1.169 | 0.3146 | -0.091 | 3.716
17.5 | 1.194 | 0.3226 | -0.092 | 3.701
18 | 1.221 | 0.33468 | -0.095 | 3.65
18.5 | 1.246 | 0.34839 | -0.095 | 3.576
19 | 1.27 | 0.35532 | -0.095 | 3.573
19.5 | 1.294 | 0.36496 | -0.096 | 3.546
20 | 1.323 | 0.36589 | -0.1 | 3.615

## 9. Re 250k Mach 0.00 (1)
BIGFOIL.COM POLAR EXPORT
NACA64-611
NACA64-611 |  |  |  | Cl Max: | 1.294 | at alpha= | 6.5 | deg
JavaFoil+Calcfoil stall+Eppler ext transition |  |  |  | L/D Max: | 111.54 | at alpha= | 3.5 | deg
Re: | 250000 |  |  | Cd Min: | 0.00823 | at alpha= | -2 | deg
Mach: | 0 |  |  | Cl=0 at alpha= | -5.2935 | deg
|  |  |  | @ Cl=0.1, Cd= | 0.03553
|  |  |  | @ Cl=0.4, Cd= | 0.0082402
|  |  |  | @ Cl=0.6, Cd= | 0.0085247
alpha (deg) | Cl | Cd | Cm | Cl/Cd
-18.5 | -0.361 | 0.24439 | -0.037 | -1.477
-18 | -0.376 | 0.23531 | -0.039 | -1.599
-17.5 | -0.391 | 0.21627 | -0.038 | -1.809
-17 | -0.406 | 0.20326 | -0.04 | -1.998
-16.5 | -0.42 | 0.18826 | -0.039 | -2.232
-16 | -0.433 | 0.17626 | -0.04 | -2.459
-15.5 | -0.446 | 0.16358 | -0.041 | -2.724
-15 | -0.456 | 0.15383 | -0.042 | -2.964
-14.5 | -0.464 | 0.144 | -0.042 | -3.224
-14 | -0.47 | 0.13236 | -0.043 | -3.552
-13.5 | -0.473 | 0.12292 | -0.043 | -3.847
-13 | -0.472 | 0.11179 | -0.043 | -4.225
-12.5 | -0.466 | 0.10667 | -0.044 | -4.372
-12 | -0.455 | 0.09647 | -0.042 | -4.714
-11.5 | -0.44 | 0.0901 | -0.043 | -4.881
-11 | -0.421 | 0.0832 | -0.044 | -5.062
-10.5 | -0.399 | 0.07775 | -0.045 | -5.13
-10 | -0.373 | 0.07253 | -0.045 | -5.142
-9.5 | -0.344 | 0.06726 | -0.046 | -5.11
-9 | -0.311 | 0.06261 | -0.047 | -4.97
-8.5 | -0.276 | 0.05869 | -0.048 | -4.698
-8 | -0.237 | 0.05478 | -0.048 | -4.327
-7.5 | -0.196 | 0.05149 | -0.049 | -3.81
-7 | -0.154 | 0.04841 | -0.05 | -3.175
-6.5 | -0.11 | 0.04547 | -0.052 | -2.419
-6 | -0.065 | 0.04302 | -0.054 | -1.513
-5.5 | -0.019 | 0.04061 | -0.056 | -0.474
-5 | 0.027 | 0.03827 | -0.057 | 0.715
-4.5 | 0.075 | 0.03644 | -0.059 | 2.045
-4 | 0.122 | 0.03473 | -0.062 | 3.52
-3.5 | 0.211 | 0.00949 | -0.127 | 22.191
-3 | 0.27 | 0.00938 | -0.128 | 28.796
-2.5 | 0.33 | 0.00924 | -0.128 | 35.673
-2 | 0.39 | 0.00823 | -0.129 | 47.384
-1.5 | 0.449 | 0.00829 | -0.129 | 54.188
-1 | 0.508 | 0.00834 | -0.13 | 60.946
-0.5 | 0.567 | 0.00848 | -0.13 | 66.912
0 | 0.626 | 0.00856 | -0.131 | 73.16
0.5 | 0.685 | 0.00876 | -0.131 | 78.244
1 | 0.744 | 0.00889 | -0.131 | 83.648
1.5 | 0.803 | 0.00905 | -0.132 | 88.715
2 | 0.858 | 0.0092 | -0.132 | 93.185
2.5 | 0.914 | 0.00937 | -0.133 | 97.623
3 | 0.97 | 0.00957 | -0.133 | 101.364
3.5 | 1.025 | 0.00919 | -0.134 | 111.54
4 | 1.077 | 0.01372 | -0.134 | 78.499
4.5 | 1.128 | 0.01424 | -0.134 | 79.181
5 | 1.177 | 0.01473 | -0.135 | 79.912
5.5 | 1.22 | 0.01829 | -0.135 | 66.7
6 | 1.26 | 0.01912 | -0.135 | 65.879
6.5 | 1.294 | 0.01996 | -0.135 | 64.86
7 | 1.074 | 0.04755 | -0.065 | 22.585
7.5 | 1.093 | 0.05139 | -0.059 | 21.264
8 | 1.106 | 0.05502 | -0.057 | 20.106
8.5 | 1.111 | 0.05997 | -0.053 | 18.519
9 | 1.109 | 0.06427 | -0.052 | 17.258
9.5 | 1.101 | 0.07004 | -0.051 | 15.727
10 | 1.088 | 0.07435 | -0.05 | 14.626
10.5 | 1.067 | 0.08172 | -0.046 | 13.062
11 | 1.043 | 0.08772 | -0.047 | 11.889
11.5 | 1.013 | 0.09479 | -0.046 | 10.692

## 10. Re 250k Mach 0.10 (1)
BIGFOIL.COM POLAR EXPORT
NACA64-611
NACA64-611 |  |  |  | Cl Max: | 1.298 | at alpha= | 6.5 | deg
JavaFoil+Calcfoil stall+Eppler ext transition |  |  |  | L/D Max: | 112.047 | at alpha= | 3.5 | deg
Re: | 250000 |  |  | Cd Min: | 0.00822 | at alpha= | -2 | deg
Mach: | 0.1 |  |  | Cl=0 at alpha= | -5.2935 | deg
|  |  |  | @ Cl=0.1, Cd= | 0.035634
|  |  |  | @ Cl=0.4, Cd= | 0.0082281
|  |  |  | @ Cl=0.6, Cd= | 0.0085564
alpha (deg) | Cl | Cd | Cm | Cl/Cd
-18 | -0.335 | 0.24485 | -0.037 | -1.37
-17.5 | -0.353 | 0.23089 | -0.038 | -1.528
-17 | -0.37 | 0.21623 | -0.039 | -1.711
-16.5 | -0.387 | 0.20243 | -0.04 | -1.912
-16 | -0.403 | 0.18442 | -0.04 | -2.186
-15.5 | -0.418 | 0.16853 | -0.041 | -2.481
-15 | -0.432 | 0.15586 | -0.041 | -2.769
-14.5 | -0.443 | 0.14378 | -0.041 | -3.081
-14 | -0.452 | 0.13305 | -0.042 | -3.397
-13.5 | -0.458 | 0.1251 | -0.043 | -3.661
-13 | -0.46 | 0.11523 | -0.042 | -3.994
-12.5 | -0.457 | 0.10901 | -0.043 | -4.19
-12 | -0.447 | 0.09825 | -0.043 | -4.553
-11.5 | -0.434 | 0.09114 | -0.044 | -4.765
-11 | -0.417 | 0.08394 | -0.044 | -4.971
-10.5 | -0.396 | 0.07825 | -0.045 | -5.064
-10 | -0.371 | 0.07253 | -0.045 | -5.121
-9.5 | -0.343 | 0.06788 | -0.047 | -5.053
-9 | -0.311 | 0.06342 | -0.048 | -4.905
-8.5 | -0.276 | 0.05878 | -0.048 | -4.694
-8 | -0.238 | 0.05529 | -0.048 | -4.295
-7.5 | -0.197 | 0.05155 | -0.049 | -3.815
-7 | -0.154 | 0.04847 | -0.05 | -3.182
-6.5 | -0.11 | 0.0457 | -0.052 | -2.415
-6 | -0.065 | 0.043 | -0.054 | -1.519
-5.5 | -0.019 | 0.04073 | -0.056 | -0.474
-5 | 0.027 | 0.03837 | -0.057 | 0.716
-4.5 | 0.075 | 0.03654 | -0.058 | 2.049
-4 | 0.123 | 0.0348 | -0.062 | 3.529
-3.5 | 0.212 | 0.00948 | -0.128 | 22.34
-3 | 0.271 | 0.00936 | -0.128 | 29.02
-2.5 | 0.331 | 0.00932 | -0.129 | 35.552
-2 | 0.392 | 0.00822 | -0.129 | 47.658
-1.5 | 0.451 | 0.00828 | -0.13 | 54.493
-1 | 0.511 | 0.0084 | -0.13 | 60.759
-0.5 | 0.57 | 0.00847 | -0.131 | 67.272
0 | 0.629 | 0.00864 | -0.131 | 72.883
0.5 | 0.689 | 0.00876 | -0.132 | 78.605
1 | 0.748 | 0.0089 | -0.132 | 84.007
1.5 | 0.807 | 0.00906 | -0.132 | 89.072
2 | 0.862 | 0.00923 | -0.133 | 93.397
2.5 | 0.919 | 0.00939 | -0.133 | 97.909
3 | 0.975 | 0.00959 | -0.134 | 101.654
3.5 | 1.03 | 0.00919 | -0.134 | 112.047
4 | 1.082 | 0.0138 | -0.134 | 78.405
4.5 | 1.133 | 0.01431 | -0.135 | 79.149
5 | 1.182 | 0.01764 | -0.135 | 66.992
5.5 | 1.225 | 0.01844 | -0.135 | 66.419
6 | 1.264 | 0.01926 | -0.136 | 65.639
6.5 | 1.298 | 0.0201 | -0.136 | 64.586
7 | 1.076 | 0.04772 | -0.065 | 22.542
7.5 | 1.094 | 0.05136 | -0.058 | 21.292
8 | 1.106 | 0.05562 | -0.056 | 19.881
8.5 | 1.109 | 0.06007 | -0.056 | 18.459
9 | 1.105 | 0.06555 | -0.054 | 16.849
9.5 | 1.093 | 0.06997 | -0.051 | 15.626
10 | 1.076 | 0.07628 | -0.049 | 14.101
10.5 | 1.052 | 0.08389 | -0.047 | 12.535
11 | 1.022 | 0.08898 | -0.045 | 11.487
11.5 | 0.988 | 0.09736 | -0.044 | 10.148

## 11. Re 250k Mach 0.25 (1)
BIGFOIL.COM POLAR EXPORT
NACA64-611
NACA64-611 |  |  |  | Cl Max: | 1.285 | at alpha= | 6 | deg
JavaFoil+Calcfoil stall+Eppler ext transition |  |  |  | L/D Max: | 112.577 | at alpha= | 3.5 | deg
Re: | 250000 |  |  | Cd Min: | 0.0084 | at alpha= | -1.5 | deg
Mach: | 0.25 |  |  | Cl=0 at alpha= | -5.2917 | deg
|  |  |  | @ Cl=0.1, Cd= | 0.035939
|  |  |  | @ Cl=0.4, Cd= | 0.0093057
|  |  |  | @ Cl=0.6, Cd= | 0.0086375
alpha (deg) | Cl | Cd | Cm | Cl/Cd
-16.5 | -0.064 | 0.28343 | -0.046 | -0.226
-16 | -0.061 | 0.28362 | -0.045 | -0.216
-15.5 | -0.138 | 0.25566 | -0.043 | -0.538
-15 | -0.198 | 0.26653 | -0.04 | -0.744
-14.5 | -0.246 | 0.20694 | -0.042 | -1.19
-14 | -0.287 | 0.18581 | -0.04 | -1.547
-13.5 | -0.323 | 0.16568 | -0.042 | -1.949
-13 | -0.352 | 0.14372 | -0.042 | -2.451
-12.5 | -0.372 | 0.12662 | -0.044 | -2.936
-12 | -0.382 | 0.11526 | -0.044 | -3.311
-11.5 | -0.385 | 0.10189 | -0.044 | -3.78
-11 | -0.382 | 0.09179 | -0.044 | -4.162
-10.5 | -0.372 | 0.08571 | -0.045 | -4.345
-10 | -0.357 | 0.07773 | -0.046 | -4.588
-9.5 | -0.335 | 0.07119 | -0.047 | -4.704
-9 | -0.308 | 0.06585 | -0.047 | -4.673
-8.5 | -0.276 | 0.06085 | -0.048 | -4.534
-8 | -0.239 | 0.05665 | -0.049 | -4.221
-7.5 | -0.199 | 0.05299 | -0.05 | -3.757
-7 | -0.157 | 0.04934 | -0.051 | -3.176
-6.5 | -0.113 | 0.04633 | -0.053 | -2.428
-6 | -0.067 | 0.04351 | -0.055 | -1.534
-5.5 | -0.02 | 0.04077 | -0.057 | -0.485
-5 | 0.028 | 0.03867 | -0.059 | 0.728
-4.5 | 0.077 | 0.03684 | -0.059 | 2.084
-4 | 0.126 | 0.03492 | -0.064 | 3.611
-3.5 | 0.217 | 0.00956 | -0.131 | 22.723
-3 | 0.279 | 0.00945 | -0.132 | 29.512
-2.5 | 0.34 | 0.00942 | -0.132 | 36.115
-2 | 0.403 | 0.0093 | -0.133 | 43.276
-1.5 | 0.464 | 0.0084 | -0.133 | 55.229
-1 | 0.525 | 0.00846 | -0.134 | 61.99
-0.5 | 0.586 | 0.00861 | -0.134 | 67.988
0 | 0.647 | 0.00873 | -0.135 | 74.094
0.5 | 0.708 | 0.00894 | -0.135 | 79.189
1 | 0.768 | 0.00903 | -0.136 | 85.112
1.5 | 0.829 | 0.0092 | -0.136 | 90.161
2 | 0.885 | 0.0094 | -0.137 | 94.229
2.5 | 0.944 | 0.00958 | -0.137 | 98.511
3 | 1.001 | 0.00917 | -0.137 | 109.221
3.5 | 1.056 | 0.00938 | -0.138 | 112.577
4 | 1.109 | 0.01419 | -0.138 | 78.187
4.5 | 1.161 | 0.01753 | -0.139 | 66.195
5 | 1.209 | 0.01831 | -0.139 | 66.014
5.5 | 1.25 | 0.01922 | -0.139 | 65.039
6 | 1.285 | 0.02016 | -0.139 | 63.758
6.5 | 1.065 | 0.04557 | -0.065 | 23.376
7 | 1.082 | 0.04918 | -0.057 | 21.998
7.5 | 1.094 | 0.05336 | -0.055 | 20.507
8 | 1.095 | 0.05799 | -0.053 | 18.884
8.5 | 1.082 | 0.06384 | -0.053 | 16.947
9 | 1.057 | 0.06981 | -0.052 | 15.138
9.5 | 1.019 | 0.07658 | -0.046 | 13.312
10 | 0.971 | 0.08497 | -0.044 | 11.428
10.5 | 0.912 | 0.09172 | -0.041 | 9.939
11 | 0.842 | 0.10548 | -0.043 | 7.987

## 12. Re 250k Mach 0.50 (1)
BIGFOIL.COM POLAR EXPORT
NACA64-611
NACA64-611 |  |  |  | Cl Max: | 1.323 | at alpha= | 20 | deg
JavaFoil+Calcfoil stall+Eppler ext transition |  |  |  | L/D Max: | 112.716 | at alpha= | 3 | deg
Re: | 250000 |  |  | Cd Min: | 0.00865 | at alpha= | -1.5 | deg
Mach: | 0.5 |  |  | Cl=0 at alpha= | -5.2981 | deg
|  |  |  | @ Cl=0.1, Cd= | 0.037437
|  |  |  | @ Cl=0.4, Cd= | 0.01058
|  |  |  | @ Cl=0.6, Cd= | 0.0088309
alpha (deg) | Cl | Cd | Cm | Cl/Cd
-20 | -0.797 | 0.24879 | -0.067 | -3.204
-19.5 | -0.771 | 0.24154 | -0.067 | -3.191
-19 | -0.744 | 0.2363 | -0.068 | -3.149
-18.5 | -0.717 | 0.23119 | -0.068 | -3.103
-18 | -0.689 | 0.23023 | -0.065 | -2.991
-17.5 | -0.662 | 0.22573 | -0.064 | -2.931
-17 | -0.635 | 0.22503 | -0.065 | -2.822
-16.5 | -0.608 | 0.22187 | -0.065 | -2.741
-16 | -0.581 | 0.20788 | -0.066 | -2.796
-15.5 | -0.554 | 0.19112 | -0.066 | -2.901
-15 | -0.526 | 0.18284 | -0.062 | -2.878
-14.5 | -0.499 | 0.17939 | -0.062 | -2.783
-14 | -0.472 | 0.16842 | -0.062 | -2.804
-13.5 | -0.445 | 0.16586 | -0.063 | -2.685
-13 | -0.418 | 0.16032 | -0.063 | -2.609
-12.5 | -0.391 | 0.16727 | -0.063 | -2.339
-12 | -0.364 | 0.1579 | -0.061 | -2.304
-11.5 | -0.336 | 0.1469 | -0.058 | -2.29
-11 | -0.309 | 0.14385 | -0.058 | -2.15
-10.5 | -0.282 | 0.12933 | -0.059 | -2.183
-10 | -0.255 | 0.12615 | -0.059 | -2.023
-9.5 | -0.228 | 0.13546 | -0.059 | -1.684
-9 | -0.201 | 0.12311 | -0.052 | -1.63
-8.5 | -0.174 | 0.11132 | -0.053 | -1.559
-8 | -0.147 | 0.10827 | -0.054 | -1.353
-7.5 | -0.119 | 0.08947 | -0.056 | -1.336
-7 | -0.148 | 0.05825 | -0.053 | -2.534
-6.5 | -0.115 | 0.05147 | -0.055 | -2.232
-6 | -0.071 | 0.04637 | -0.057 | -1.526
-5.5 | -0.021 | 0.04322 | -0.059 | -0.495
-5 | 0.031 | 0.04028 | -0.063 | 0.766
-4.5 | 0.085 | 0.03792 | -0.065 | 2.237
-4 | 0.14 | 0.03615 | -0.066 | 3.865
-3.5 | 0.195 | 0.03446 | -0.07 | 5.67
-3 | 0.31 | 0.01074 | -0.147 | 28.87
-2.5 | 0.379 | 0.01061 | -0.148 | 35.757
-2 | 0.45 | 0.01051 | -0.148 | 42.768
-1.5 | 0.518 | 0.00865 | -0.149 | 59.859
-1 | 0.586 | 0.0088 | -0.149 | 66.626
-0.5 | 0.654 | 0.00895 | -0.15 | 73.149
0 | 0.723 | 0.00913 | -0.151 | 79.185
0.5 | 0.791 | 0.00936 | -0.151 | 84.544
1 | 0.859 | 0.00957 | -0.152 | 89.776
1.5 | 0.927 | 0.0098 | -0.152 | 94.574
2 | 0.988 | 0.00937 | -0.153 | 105.425
2.5 | 1.052 | 0.0096 | -0.153 | 109.56
3 | 1.113 | 0.00988 | -0.153 | 112.716
3.5 | 1.169 | 0.01845 | -0.154 | 63.369
4 | 1.222 | 0.01947 | -0.154 | 62.738
4.5 | 1.267 | 0.02065 | -0.154 | 61.363
5 | 1.301 | 0.02195 | -0.154 | 59.28
5.5 | 1.066 | 0.04328 | -0.067 | 24.626
6 | 1.041 | 0.0487 | -0.059 | 21.383
6.5 | 0.921 | 0.05804 | -0.051 | 15.864
7 | 0.653 | 0.10052 | -0.048 | 6.499
7.5 | 0.68 | 0.11194 | -0.056 | 6.072
8 | 0.706 | 0.11117 | -0.058 | 6.348
8.5 | 0.732 | 0.12683 | -0.064 | 5.773
9 | 0.758 | 0.1295 | -0.065 | 5.853
9.5 | 0.784 | 0.13212 | -0.065 | 5.93
10 | 0.809 | 0.14347 | -0.066 | 5.641
10.5 | 0.836 | 0.14748 | -0.073 | 5.67
11 | 0.862 | 0.15088 | -0.073 | 5.711
11.5 | 0.887 | 0.15497 | -0.073 | 5.723
12 | 0.913 | 0.16407 | -0.076 | 5.565
12.5 | 0.939 | 0.17225 | -0.079 | 5.454
13 | 0.965 | 0.17961 | -0.079 | 5.37
13.5 | 0.99 | 0.18326 | -0.08 | 5.402
14 | 1.017 | 0.20265 | -0.085 | 5.019
14.5 | 1.042 | 0.21122 | -0.085 | 4.933
15 | 1.067 | 0.21818 | -0.085 | 4.89
15.5 | 1.093 | 0.21915 | -0.087 | 4.986
16 | 1.12 | 0.22809 | -0.09 | 4.908
16.5 | 1.144 | 0.23307 | -0.09 | 4.909
17 | 1.169 | 0.2331 | -0.091 | 5.015
17.5 | 1.194 | 0.24533 | -0.092 | 4.869
18 | 1.222 | 0.25055 | -0.095 | 4.875
18.5 | 1.246 | 0.25487 | -0.095 | 4.888
19 | 1.27 | 0.27103 | -0.095 | 4.685
19.5 | 1.295 | 0.27214 | -0.096 | 4.757
20 | 1.323 | 0.28152 | -0.1 | 4.699

## 13. Re 500k Mach 0.00 (1)
BIGFOIL.COM POLAR EXPORT
NACA64-611
NACA64-611 |  |  |  | Cl Max: | 1.367 | at alpha= | 8 | deg
JavaFoil+Calcfoil stall+Eppler ext transition |  |  |  | L/D Max: | 130.255 | at alpha= | 3.5 | deg
Re: | 500000 |  |  | Cd Min: | 0.00654 | at alpha= | -2 | deg
Mach: | 0 |  |  | Cl=0 at alpha= | -5.3208 | deg
|  |  |  | @ Cl=0.1, Cd= | 0.0084651
|  |  |  | @ Cl=0.4, Cd= | 0.0065553
|  |  |  | @ Cl=0.6, Cd= | 0.0068715
alpha (deg) | Cl | Cd | Cm | Cl/Cd
-18.5 | -0.361 | 0.21741 | -0.041 | -1.662
-18 | -0.377 | 0.20121 | -0.042 | -1.871
-17.5 | -0.392 | 0.19374 | -0.042 | -2.021
-17 | -0.406 | 0.17584 | -0.043 | -2.311
-16.5 | -0.42 | 0.16296 | -0.042 | -2.58
-16 | -0.434 | 0.15572 | -0.043 | -2.785
-15.5 | -0.446 | 0.14148 | -0.044 | -3.151
-15 | -0.456 | 0.13622 | -0.044 | -3.349
-14.5 | -0.464 | 0.12615 | -0.044 | -3.682
-14 | -0.47 | 0.11565 | -0.045 | -4.067
-13.5 | -0.473 | 0.10997 | -0.045 | -4.302
-13 | -0.473 | 0.10314 | -0.045 | -4.582
-12.5 | -0.467 | 0.09462 | -0.045 | -4.931
-12 | -0.455 | 0.08917 | -0.044 | -5.101
-11.5 | -0.44 | 0.08222 | -0.045 | -5.35
-11 | -0.421 | 0.07676 | -0.045 | -5.488
-10.5 | -0.399 | 0.07166 | -0.046 | -5.567
-10 | -0.373 | 0.06746 | -0.046 | -5.531
-9.5 | -0.344 | 0.06265 | -0.048 | -5.488
-9 | -0.311 | 0.05851 | -0.049 | -5.32
-8.5 | -0.276 | 0.0549 | -0.049 | -5.023
-8 | -0.237 | 0.05193 | -0.051 | -4.568
-7.5 | -0.196 | 0.04867 | -0.053 | -4.034
-7 | -0.154 | 0.04568 | -0.054 | -3.37
-6.5 | -0.11 | 0.04308 | -0.056 | -2.557
-6 | -0.065 | 0.04044 | -0.06 | -1.613
-5.5 | -0.019 | 0.03816 | -0.062 | -0.506
-5 | 0.034 | 0.0086 | -0.126 | 3.947
-4.5 | 0.092 | 0.00848 | -0.126 | 10.909
-4 | 0.151 | 0.00837 | -0.127 | 18.1
-3.5 | 0.211 | 0.00795 | -0.127 | 26.514
-3 | 0.27 | 0.00808 | -0.128 | 33.443
-2.5 | 0.33 | 0.00801 | -0.128 | 41.14
-2 | 0.39 | 0.00654 | -0.129 | 59.632
-1.5 | 0.449 | 0.00663 | -0.129 | 67.755
-1 | 0.508 | 0.00671 | -0.13 | 75.714
-0.5 | 0.567 | 0.00681 | -0.13 | 83.242
0 | 0.626 | 0.00692 | -0.131 | 90.554
0.5 | 0.685 | 0.00708 | -0.131 | 96.818
1 | 0.744 | 0.00718 | -0.131 | 103.695
1.5 | 0.803 | 0.0073 | -0.132 | 110.05
2 | 0.858 | 0.00742 | -0.132 | 115.578
2.5 | 0.915 | 0.00754 | -0.133 | 121.253
3 | 0.97 | 0.00772 | -0.133 | 125.719
3.5 | 1.025 | 0.00787 | -0.134 | 130.255
4 | 1.077 | 0.01198 | -0.134 | 89.937
4.5 | 1.128 | 0.01238 | -0.134 | 91.174
5 | 1.177 | 0.0128 | -0.135 | 91.978
5.5 | 1.221 | 0.01336 | -0.135 | 91.388
6 | 1.261 | 0.0167 | -0.135 | 75.52
6.5 | 1.297 | 0.01755 | -0.135 | 73.889
7 | 1.327 | 0.01842 | -0.136 | 72.055
7.5 | 1.352 | 0.01925 | -0.136 | 70.224
8 | 1.367 | 0.02022 | -0.136 | 67.61
8.5 | 1.116 | 0.05554 | -0.068 | 20.098
9 | 1.112 | 0.06055 | -0.061 | 18.36
9.5 | 1.104 | 0.0646 | -0.06 | 17.087
10 | 1.09 | 0.07002 | -0.06 | 15.566
10.5 | 1.069 | 0.07536 | -0.053 | 14.179
11 | 1.044 | 0.08031 | -0.054 | 13
11.5 | 1.015 | 0.08685 | -0.053 | 11.683
12 | 0.981 | 0.09412 | -0.05 | 10.423
12.5 | 0.945 | 0.103 | -0.05 | 9.175
13 | 0.907 | 0.10818 | -0.051 | 8.385

## 14. Re 500k Mach 0.10 (1)
BIGFOIL.COM POLAR EXPORT
NACA64-611
NACA64-611 |  |  |  | Cl Max: | 1.366 | at alpha= | 8 | deg
JavaFoil+Calcfoil stall+Eppler ext transition |  |  |  | L/D Max: | 130.606 | at alpha= | 3.5 | deg
Re: | 500000 |  |  | Cd Min: | 0.00659 | at alpha= | -2 | deg
Mach: | 0.1 |  |  | Cl=0 at alpha= | -5.3208 | deg
|  |  |  | @ Cl=0.1, Cd= | 0.0084476
|  |  |  | @ Cl=0.4, Cd= | 0.0066022
|  |  |  | @ Cl=0.6, Cd= | 0.006865
alpha (deg) | Cl | Cd | Cm | Cl/Cd
-18 | -0.336 | 0.21749 | -0.041 | -1.543
-17.5 | -0.353 | 0.1966 | -0.042 | -1.796
-17 | -0.37 | 0.185 | -0.043 | -2.002
-16.5 | -0.387 | 0.17009 | -0.043 | -2.276
-16 | -0.403 | 0.16475 | -0.044 | -2.449
-15.5 | -0.418 | 0.14869 | -0.043 | -2.814
-15 | -0.432 | 0.1382 | -0.044 | -3.125
-14.5 | -0.443 | 0.13269 | -0.044 | -3.341
-14 | -0.452 | 0.11835 | -0.044 | -3.821
-13.5 | -0.458 | 0.10964 | -0.045 | -4.179
-13 | -0.46 | 0.10398 | -0.044 | -4.427
-12.5 | -0.457 | 0.09722 | -0.045 | -4.699
-12 | -0.447 | 0.09075 | -0.044 | -4.93
-11.5 | -0.434 | 0.08324 | -0.045 | -5.219
-11 | -0.417 | 0.07753 | -0.046 | -5.383
-10.5 | -0.396 | 0.07216 | -0.046 | -5.493
-10 | -0.372 | 0.06756 | -0.047 | -5.5
-9.5 | -0.343 | 0.06297 | -0.048 | -5.448
-9 | -0.311 | 0.05924 | -0.049 | -5.253
-8.5 | -0.276 | 0.05514 | -0.049 | -5.007
-8 | -0.238 | 0.05211 | -0.051 | -4.56
-7.5 | -0.197 | 0.04878 | -0.052 | -4.036
-7 | -0.154 | 0.04575 | -0.054 | -3.375
-6.5 | -0.111 | 0.04311 | -0.056 | -2.564
-6 | -0.065 | 0.04057 | -0.059 | -1.614
-5.5 | -0.019 | 0.03829 | -0.062 | -0.506
-5 | 0.034 | 0.00866 | -0.126 | 3.938
-4.5 | 0.093 | 0.00845 | -0.127 | 10.991
-4 | 0.152 | 0.00843 | -0.127 | 18.051
-3.5 | 0.212 | 0.00793 | -0.128 | 26.699
-3 | 0.272 | 0.00805 | -0.128 | 33.719
-2.5 | 0.331 | 0.00799 | -0.129 | 41.448
-2 | 0.392 | 0.00659 | -0.129 | 59.486
-1.5 | 0.451 | 0.00668 | -0.13 | 67.582
-1 | 0.511 | 0.00671 | -0.13 | 76.089
-0.5 | 0.57 | 0.00681 | -0.131 | 83.705
0 | 0.63 | 0.00692 | -0.131 | 90.957
0.5 | 0.689 | 0.00708 | -0.132 | 97.268
1 | 0.748 | 0.00718 | -0.132 | 104.103
1.5 | 0.807 | 0.0073 | -0.133 | 110.522
2 | 0.862 | 0.00747 | -0.133 | 115.322
2.5 | 0.919 | 0.00759 | -0.133 | 121.033
3 | 0.975 | 0.00772 | -0.134 | 126.325
3.5 | 1.03 | 0.00788 | -0.134 | 130.606
4 | 1.082 | 0.01202 | -0.135 | 90.046
4.5 | 1.134 | 0.01246 | -0.135 | 90.959
5 | 1.182 | 0.01292 | -0.135 | 91.479
5.5 | 1.226 | 0.01347 | -0.136 | 91.047
6 | 1.266 | 0.01685 | -0.136 | 75.11
6.5 | 1.3 | 0.01769 | -0.136 | 73.509
7 | 1.33 | 0.01855 | -0.136 | 71.688
7.5 | 1.353 | 0.01942 | -0.136 | 69.685
8 | 1.366 | 0.02037 | -0.136 | 67.054
8.5 | 1.364 | 0.0213 | -0.136 | 64.053
9 | 1.109 | 0.06027 | -0.065 | 18.392
9.5 | 1.096 | 0.06474 | -0.06 | 16.925
10 | 1.077 | 0.07026 | -0.058 | 15.335
10.5 | 1.053 | 0.07623 | -0.054 | 13.81
11 | 1.023 | 0.08196 | -0.053 | 12.485
11.5 | 0.989 | 0.0869 | -0.052 | 11.38
12 | 0.951 | 0.09654 | -0.05 | 9.849
12.5 | 0.91 | 0.10382 | -0.049 | 8.762
13 | 0.866 | 0.1093 | -0.048 | 7.927

## 15. Re 500k Mach 0.25 (1)
BIGFOIL.COM POLAR EXPORT
NACA64-611
NACA64-611 |  |  |  | Cl Max: | 1.352 | at alpha= | 7.5 | deg
JavaFoil+Calcfoil stall+Eppler ext transition |  |  |  | L/D Max: | 131.294 | at alpha= | 3.5 | deg
Re: | 500000 |  |  | Cd Min: | 0.00671 | at alpha= | -1.5 | deg
Mach: | 0.25 |  |  | Cl=0 at alpha= | -5.3182 | deg
|  |  |  | @ Cl=0.1, Cd= | 0.0085531
|  |  |  | @ Cl=0.4, Cd= | 0.0080319
|  |  |  | @ Cl=0.6, Cd= | 0.11974
alpha (deg) | Cl | Cd | Cm | Cl/Cd
-16.5 | -0.064 | 0.16533 | -0.049 | -0.388
-16 | -0.061 | 0.16531 | -0.048 | -0.371
-15.5 | -0.138 | 0.22127 | -0.047 | -0.623
-15 | -0.199 | 0.19748 | -0.046 | -1.005
-14.5 | -0.246 | 0.16849 | -0.046 | -1.463
-14 | -0.288 | 0.15864 | -0.044 | -1.813
-13.5 | -0.323 | 0.13752 | -0.045 | -2.35
-13 | -0.352 | 0.12477 | -0.045 | -2.825
-12.5 | -0.372 | 0.11306 | -0.046 | -3.29
-12 | -0.382 | 0.09993 | -0.045 | -3.82
-11.5 | -0.385 | 0.09244 | -0.046 | -4.167
-11 | -0.382 | 0.0834 | -0.045 | -4.581
-10.5 | -0.373 | 0.07749 | -0.046 | -4.807
-10 | -0.357 | 0.07107 | -0.047 | -5.019
-9.5 | -0.335 | 0.06578 | -0.048 | -5.092
-9 | -0.308 | 0.06113 | -0.048 | -5.035
-8.5 | -0.276 | 0.0566 | -0.05 | -4.875
-8 | -0.239 | 0.05293 | -0.051 | -4.521
-7.5 | -0.199 | 0.04979 | -0.053 | -4.001
-7 | -0.157 | 0.04656 | -0.055 | -3.37
-6.5 | -0.113 | 0.04365 | -0.057 | -2.581
-6 | -0.067 | 0.04114 | -0.059 | -1.625
-5.5 | -0.02 | 0.03875 | -0.062 | -0.511
-5 | 0.035 | 0.00943 | -0.13 | 3.703
-4.5 | 0.095 | 0.00859 | -0.13 | 11.084
-4 | 0.156 | 0.00814 | -0.131 | 19.192
-3.5 | 0.217 | 0.008 | -0.131 | 27.183
-3 | 0.279 | 0.00796 | -0.132 | 35.035
-2.5 | 0.34 | 0.00807 | -0.132 | 42.167
-2 | 0.403 | 0.00803 | -0.133 | 50.163
-1.5 | 0.464 | 0.00671 | -0.133 | 69.065
-1 | 0.525 | 0.00681 | -0.134 | 77.013
-0.5 | 0.586 | 0.00692 | -0.134 | 84.601
0 | 0.647 | 0.00705 | -0.135 | 91.741
0.5 | 0.708 | 0.00716 | -0.135 | 98.804
1 | 0.769 | 0.00729 | -0.136 | 105.412
1.5 | 0.829 | 0.00746 | -0.136 | 111.154
2 | 0.885 | 0.00758 | -0.137 | 116.794
2.5 | 0.944 | 0.00772 | -0.137 | 122.338
3 | 1.001 | 0.00789 | -0.137 | 126.897
3.5 | 1.057 | 0.00805 | -0.138 | 131.294
4 | 1.11 | 0.01236 | -0.138 | 89.764
4.5 | 1.161 | 0.01287 | -0.139 | 90.259
5 | 1.21 | 0.01335 | -0.139 | 90.6
5.5 | 1.252 | 0.01681 | -0.139 | 74.458
6 | 1.288 | 0.01761 | -0.139 | 73.135
6.5 | 1.317 | 0.01859 | -0.14 | 70.857
7 | 1.339 | 0.01947 | -0.14 | 68.795
7.5 | 1.352 | 0.02031 | -0.14 | 66.574
8 | 1.098 | 0.05416 | -0.063 | 20.267
8.5 | 1.084 | 0.05921 | -0.062 | 18.313
9 | 1.058 | 0.06452 | -0.059 | 16.404
9.5 | 1.02 | 0.07028 | -0.053 | 14.52
10 | 0.972 | 0.07551 | -0.051 | 12.87
10.5 | 0.912 | 0.08269 | -0.046 | 11.027
11 | 0.843 | 0.09151 | -0.047 | 9.21
11.5 | 0.765 | 0.10423 | -0.044 | 7.337
12 | 0.68 | 0.11675 | -0.045 | 5.825
12.5 | 0.59 | 0.11974 | -0.048 | 4.925

## 16. Re 500k Mach 0.50 (1)
BIGFOIL.COM POLAR EXPORT
NACA64-611
NACA64-611 |  |  |  | Cl Max: | 1.323 | at alpha= | 20 | deg
JavaFoil+Calcfoil stall+Eppler ext transition |  |  |  | L/D Max: | 139.392 | at alpha= | 3 | deg
Re: | 500000 |  |  | Cd Min: | 0.00713 | at alpha= | -1.5 | deg
Mach: | 0.5 |  |  | Cl=0 at alpha= | -5.2981 | deg
|  |  |  | @ Cl=0.1, Cd= | 0.031132
|  |  |  | @ Cl=0.4, Cd= | 0.0081729
|  |  |  | @ Cl=0.6, Cd= | 0.0072506
alpha (deg) | Cl | Cd | Cm | Cl/Cd
-20 | -0.797 | 0.21379 | -0.067 | -3.729
-19.5 | -0.771 | 0.21264 | -0.067 | -3.624
-19 | -0.744 | 0.20754 | -0.068 | -3.585
-18.5 | -0.717 | 0.19671 | -0.068 | -3.647
-18 | -0.689 | 0.19827 | -0.065 | -3.474
-17.5 | -0.662 | 0.19447 | -0.065 | -3.403
-17 | -0.635 | 0.18608 | -0.065 | -3.413
-16.5 | -0.608 | 0.18259 | -0.065 | -3.331
-16 | -0.581 | 0.17596 | -0.066 | -3.304
-15.5 | -0.555 | 0.16379 | -0.066 | -3.386
-15 | -0.526 | 0.15788 | -0.063 | -3.334
-14.5 | -0.499 | 0.14792 | -0.062 | -3.375
-14 | -0.472 | 0.14371 | -0.063 | -3.287
-13.5 | -0.445 | 0.1411 | -0.063 | -3.156
-13 | -0.418 | 0.13592 | -0.063 | -3.078
-12.5 | -0.391 | 0.14053 | -0.063 | -2.784
-12 | -0.364 | 0.12818 | -0.062 | -2.84
-11.5 | -0.336 | 0.12269 | -0.059 | -2.742
-11 | -0.309 | 0.11962 | -0.059 | -2.586
-10.5 | -0.282 | 0.11093 | -0.06 | -2.545
-10 | -0.255 | 0.10803 | -0.06 | -2.363
-9.5 | -0.228 | 0.11122 | -0.06 | -2.051
-9 | -0.201 | 0.10062 | -0.054 | -1.994
-8.5 | -0.174 | 0.0922 | -0.054 | -1.883
-8 | -0.147 | 0.09128 | -0.056 | -1.606
-7.5 | -0.12 | 0.054 | -0.058 | -2.214
-7 | -0.148 | 0.05333 | -0.054 | -2.769
-6.5 | -0.115 | 0.04757 | -0.056 | -2.415
-6 | -0.071 | 0.04383 | -0.059 | -1.616
-5.5 | -0.021 | 0.04096 | -0.064 | -0.523
-5 | 0.031 | 0.03791 | -0.066 | 0.815
-4.5 | 0.085 | 0.03561 | -0.071 | 2.389
-4 | 0.173 | 0.00934 | -0.145 | 18.493
-3.5 | 0.242 | 0.00919 | -0.146 | 26.287
-3 | 0.311 | 0.00903 | -0.147 | 34.424
-2.5 | 0.38 | 0.00817 | -0.148 | 46.48
-2 | 0.45 | 0.00818 | -0.148 | 54.975
-1.5 | 0.518 | 0.00713 | -0.149 | 72.724
-1 | 0.587 | 0.00722 | -0.15 | 81.259
-0.5 | 0.655 | 0.00738 | -0.15 | 88.773
0 | 0.723 | 0.00749 | -0.151 | 96.551
0.5 | 0.791 | 0.00766 | -0.151 | 103.258
1 | 0.859 | 0.00784 | -0.152 | 109.538
1.5 | 0.927 | 0.00803 | -0.152 | 115.484
2 | 0.988 | 0.00823 | -0.153 | 120.063
2.5 | 1.052 | 0.00838 | -0.153 | 125.493
3 | 1.114 | 0.00799 | -0.154 | 139.392
3.5 | 1.171 | 0.01631 | -0.154 | 71.808
4 | 1.224 | 0.01714 | -0.154 | 71.393
4.5 | 1.271 | 0.01815 | -0.155 | 69.995
5 | 1.306 | 0.01933 | -0.155 | 67.572
5.5 | 1.315 | 0.02074 | -0.155 | 63.422
6 | 1.043 | 0.0454 | -0.065 | 22.97
6.5 | 0.921 | 0.05197 | -0.056 | 17.729
7 | 0.654 | 0.07298 | -0.052 | 8.955
7.5 | 0.68 | 0.09151 | -0.058 | 7.429
8 | 0.706 | 0.09155 | -0.059 | 7.709
8.5 | 0.732 | 0.10545 | -0.065 | 6.945
9 | 0.758 | 0.10812 | -0.065 | 7.012
9.5 | 0.784 | 0.11076 | -0.065 | 7.075
10 | 0.809 | 0.11648 | -0.067 | 6.948
10.5 | 0.836 | 0.12049 | -0.073 | 6.941
11 | 0.862 | 0.12371 | -0.073 | 6.966
11.5 | 0.887 | 0.1273 | -0.073 | 6.968
12 | 0.914 | 0.13849 | -0.078 | 6.598
12.5 | 0.94 | 0.13938 | -0.079 | 6.741
13 | 0.965 | 0.14613 | -0.079 | 6.601
13.5 | 0.99 | 0.15147 | -0.081 | 6.537
14 | 1.017 | 0.16423 | -0.085 | 6.193
14.5 | 1.042 | 0.17082 | -0.085 | 6.1
15 | 1.067 | 0.17964 | -0.085 | 5.94
15.5 | 1.093 | 0.17961 | -0.088 | 6.087
16 | 1.12 | 0.19152 | -0.09 | 5.846
16.5 | 1.144 | 0.19342 | -0.09 | 5.916
17 | 1.169 | 0.19513 | -0.091 | 5.992
17.5 | 1.195 | 0.20422 | -0.093 | 5.854
18 | 1.222 | 0.21157 | -0.095 | 5.774
18.5 | 1.246 | 0.21504 | -0.096 | 5.794
19 | 1.27 | 0.22277 | -0.096 | 5.701
19.5 | 1.295 | 0.22827 | -0.097 | 5.675
20 | 1.323 | 0.22968 | -0.1 | 5.76

## 17. Re 750k Mach 0.00 (1)
BIGFOIL.COM POLAR EXPORT
NACA64-611
NACA64-611 |  |  |  | Cl Max: | 1.373 | at alpha= | 8.5 | deg
JavaFoil+Calcfoil stall+Eppler ext transition |  |  |  | L/D Max: | 144.256 | at alpha= | 3.5 | deg
Re: | 750000 |  |  | Cd Min: | 0.00592 | at alpha= | -2 | deg
Mach: | 0 |  |  | Cl=0 at alpha= | -5.2931 | deg
|  |  |  | @ Cl=0.1, Cd= | 0.0077547
|  |  |  | @ Cl=0.4, Cd= | 0.0059319
|  |  |  | @ Cl=0.6, Cd= | 0.0062227
alpha (deg) | Cl | Cd | Cm | Cl/Cd
-18.5 | -0.362 | 0.20734 | -0.044 | -1.744
-18 | -0.377 | 0.18896 | -0.044 | -1.994
-17.5 | -0.392 | 0.17365 | -0.044 | -2.256
-17 | -0.407 | 0.1636 | -0.045 | -2.485
-16.5 | -0.421 | 0.15316 | -0.044 | -2.746
-16 | -0.434 | 0.14387 | -0.045 | -3.016
-15.5 | -0.446 | 0.13682 | -0.045 | -3.26
-15 | -0.456 | 0.1263 | -0.045 | -3.613
-14.5 | -0.465 | 0.11932 | -0.045 | -3.894
-14 | -0.47 | 0.11107 | -0.046 | -4.236
-13.5 | -0.473 | 0.10387 | -0.047 | -4.557
-13 | -0.473 | 0.09763 | -0.046 | -4.843
-12.5 | -0.467 | 0.09195 | -0.047 | -5.076
-12 | -0.455 | 0.08575 | -0.045 | -5.307
-11.5 | -0.44 | 0.07887 | -0.046 | -5.579
-11 | -0.421 | 0.07412 | -0.047 | -5.685
-10.5 | -0.399 | 0.0691 | -0.047 | -5.775
-10 | -0.373 | 0.06503 | -0.048 | -5.739
-9.5 | -0.344 | 0.06092 | -0.05 | -5.647
-9 | -0.312 | 0.05704 | -0.051 | -5.462
-8.5 | -0.276 | 0.05336 | -0.052 | -5.173
-8 | -0.237 | 0.05013 | -0.054 | -4.737
-7.5 | -0.197 | 0.04726 | -0.056 | -4.159
-7 | -0.154 | 0.04447 | -0.058 | -3.467
-6.5 | -0.111 | 0.04124 | -0.064 | -2.681
-6 | -0.081 | 0.00895 | -0.124 | -9.028
-5.5 | -0.024 | 0.00811 | -0.125 | -2.945
-5 | 0.034 | 0.0079 | -0.126 | 4.299
-4.5 | 0.092 | 0.00776 | -0.126 | 11.913
-4 | 0.152 | 0.00772 | -0.127 | 19.62
-3.5 | 0.211 | 0.00786 | -0.127 | 26.837
-3 | 0.27 | 0.00746 | -0.128 | 36.248
-2.5 | 0.33 | 0.00738 | -0.128 | 44.676
-2 | 0.39 | 0.00592 | -0.129 | 65.869
-1.5 | 0.449 | 0.00599 | -0.129 | 75.01
-1 | 0.508 | 0.00607 | -0.13 | 83.765
-0.5 | 0.567 | 0.00615 | -0.13 | 92.271
0 | 0.626 | 0.00628 | -0.131 | 99.684
0.5 | 0.685 | 0.00638 | -0.131 | 107.457
1 | 0.744 | 0.00647 | -0.131 | 114.997
1.5 | 0.803 | 0.00662 | -0.132 | 121.37
2 | 0.858 | 0.00673 | -0.132 | 127.423
2.5 | 0.915 | 0.00683 | -0.133 | 133.825
3 | 0.971 | 0.00699 | -0.133 | 138.859
3.5 | 1.025 | 0.0071 | -0.134 | 144.256
4 | 1.078 | 0.01108 | -0.134 | 97.238
4.5 | 1.129 | 0.01146 | -0.134 | 98.517
5 | 1.178 | 0.01186 | -0.135 | 99.252
5.5 | 1.222 | 0.01234 | -0.135 | 99.009
6 | 1.262 | 0.01286 | -0.135 | 98.175
6.5 | 1.298 | 0.01628 | -0.136 | 79.722
7 | 1.328 | 0.01706 | -0.136 | 77.887
7.5 | 1.354 | 0.01787 | -0.136 | 75.779
8 | 1.37 | 0.0188 | -0.136 | 72.848
8.5 | 1.373 | 0.01972 | -0.136 | 69.645
9 | 1.367 | 0.02083 | -0.136 | 65.628
9.5 | 1.347 | 0.02179 | -0.135 | 61.838
10 | 1.094 | 0.06641 | -0.069 | 16.48
10.5 | 1.071 | 0.07294 | -0.061 | 14.679
11 | 1.046 | 0.07833 | -0.061 | 13.352
11.5 | 1.016 | 0.08291 | -0.059 | 12.256
12 | 0.982 | 0.08961 | -0.055 | 10.959
12.5 | 0.946 | 0.09713 | -0.054 | 9.737
13 | 0.908 | 0.10265 | -0.055 | 8.844
13.5 | 0.868 | 0.10976 | -0.053 | 7.907

## 18. Re 750k Mach 0.10 (1)
BIGFOIL.COM POLAR EXPORT
NACA64-611
NACA64-611 |  |  |  | Cl Max: | 1.37 | at alpha= | 8.5 | deg
JavaFoil+Calcfoil stall+Eppler ext transition |  |  |  | L/D Max: | 144.192 | at alpha= | 3.5 | deg
Re: | 750000 |  |  | Cd Min: | 0.00591 | at alpha= | -2 | deg
Mach: | 0.1 |  |  | Cl=0 at alpha= | -5.2931 | deg
|  |  |  | @ Cl=0.1, Cd= | 0.0078058
|  |  |  | @ Cl=0.4, Cd= | 0.0059195
|  |  |  | @ Cl=0.6, Cd= | 0.00624
alpha (deg) | Cl | Cd | Cm | Cl/Cd
-18 | -0.336 | 0.20316 | -0.044 | -1.653
-17.5 | -0.353 | 0.19068 | -0.045 | -1.853
-17 | -0.371 | 0.17856 | -0.045 | -2.075
-16.5 | -0.387 | 0.15935 | -0.045 | -2.431
-16 | -0.404 | 0.15472 | -0.045 | -2.608
-15.5 | -0.419 | 0.14225 | -0.045 | -2.943
-15 | -0.432 | 0.133 | -0.045 | -3.248
-14.5 | -0.443 | 0.12131 | -0.045 | -3.655
-14 | -0.452 | 0.11104 | -0.046 | -4.074
-13.5 | -0.458 | 0.10571 | -0.047 | -4.336
-13 | -0.461 | 0.09937 | -0.046 | -4.635
-12.5 | -0.457 | 0.09246 | -0.047 | -4.943
-12 | -0.448 | 0.08553 | -0.045 | -5.232
-11.5 | -0.434 | 0.07947 | -0.046 | -5.467
-11 | -0.417 | 0.0746 | -0.047 | -5.596
-10.5 | -0.397 | 0.06983 | -0.048 | -5.679
-10 | -0.372 | 0.06532 | -0.048 | -5.691
-9.5 | -0.343 | 0.06121 | -0.049 | -5.607
-9 | -0.311 | 0.05734 | -0.051 | -5.43
-8.5 | -0.276 | 0.05368 | -0.052 | -5.147
-8 | -0.238 | 0.05033 | -0.054 | -4.726
-7.5 | -0.197 | 0.04737 | -0.055 | -4.16
-7 | -0.155 | 0.04445 | -0.057 | -3.478
-6.5 | -0.111 | 0.04157 | -0.062 | -2.667
-6 | -0.081 | 0.00896 | -0.125 | -9.055
-5.5 | -0.024 | 0.00816 | -0.126 | -2.938
-5 | 0.034 | 0.00796 | -0.126 | 4.287
-4.5 | 0.093 | 0.00782 | -0.127 | 11.88
-4 | 0.152 | 0.0077 | -0.127 | 19.765
-3.5 | 0.212 | 0.00792 | -0.128 | 26.756
-3 | 0.272 | 0.00743 | -0.128 | 36.535
-2.5 | 0.331 | 0.00736 | -0.129 | 45.01
-2 | 0.392 | 0.00591 | -0.129 | 66.302
-1.5 | 0.451 | 0.00598 | -0.13 | 75.432
-1 | 0.511 | 0.00611 | -0.13 | 83.539
-0.5 | 0.57 | 0.0062 | -0.131 | 91.991
0 | 0.63 | 0.00628 | -0.131 | 100.177
0.5 | 0.689 | 0.00638 | -0.132 | 107.997
1 | 0.748 | 0.00652 | -0.132 | 114.651
1.5 | 0.807 | 0.00663 | -0.133 | 121.798
2 | 0.862 | 0.00674 | -0.133 | 127.92
2.5 | 0.919 | 0.00685 | -0.133 | 134.149
3 | 0.975 | 0.00699 | -0.134 | 139.51
3.5 | 1.03 | 0.00714 | -0.134 | 144.192
4 | 1.083 | 0.01114 | -0.135 | 97.178
4.5 | 1.134 | 0.01154 | -0.135 | 98.298
5 | 1.183 | 0.01195 | -0.135 | 98.946
5.5 | 1.226 | 0.01244 | -0.136 | 98.553
6 | 1.266 | 0.01296 | -0.136 | 97.677
6.5 | 1.302 | 0.01641 | -0.136 | 79.304
7 | 1.331 | 0.0172 | -0.136 | 77.397
7.5 | 1.355 | 0.01804 | -0.137 | 75.123
8 | 1.369 | 0.01897 | -0.137 | 72.162
8.5 | 1.37 | 0.02007 | -0.137 | 68.24
9 | 1.36 | 0.02114 | -0.137 | 64.348
9.5 | 1.109 | 0.06049 | -0.08 | 18.327
10 | 1.08 | 0.06745 | -0.066 | 16.017
10.5 | 1.055 | 0.07384 | -0.061 | 14.284
11 | 1.025 | 0.0786 | -0.059 | 13.038
11.5 | 0.99 | 0.08422 | -0.057 | 11.757
12 | 0.952 | 0.0904 | -0.055 | 10.526
12.5 | 0.91 | 0.09803 | -0.054 | 9.286
13 | 0.867 | 0.10539 | -0.053 | 8.228
13.5 | 0.823 | 0.11381 | -0.052 | 7.228

## 19. Re 750k Mach 0.25 (1)
BIGFOIL.COM POLAR EXPORT
NACA64-611
NACA64-611 |  |  |  | Cl Max: | 1.355 | at alpha= | 7.5 | deg
JavaFoil+Calcfoil stall+Eppler ext transition |  |  |  | L/D Max: | 145.005 | at alpha= | 3.5 | deg
Re: | 750000 |  |  | Cd Min: | 0.00606 | at alpha= | -1.5 | deg
Mach: | 0.25 |  |  | Cl=0 at alpha= | -5.2917 | deg
|  |  |  | @ Cl=0.1, Cd= | 0.0078684
|  |  |  | @ Cl=0.4, Cd= | 0.0073914
|  |  |  | @ Cl=0.6, Cd= | 0.11115
alpha (deg) | Cl | Cd | Cm | Cl/Cd
-16.5 | -0.064 | 0.15681 | -0.05 | -0.409
-16 | -0.061 | 0.15898 | -0.05 | -0.386
-15.5 | -0.138 | 0.15686 | -0.049 | -0.879
-15 | -0.199 | 0.14542 | -0.048 | -1.366
-14.5 | -0.247 | 0.13708 | -0.048 | -1.799
-14 | -0.288 | 0.14259 | -0.047 | -2.019
-13.5 | -0.323 | 0.12971 | -0.047 | -2.492
-13 | -0.353 | 0.12061 | -0.047 | -2.924
-12.5 | -0.372 | 0.10694 | -0.048 | -3.479
-12 | -0.382 | 0.09597 | -0.047 | -3.979
-11.5 | -0.385 | 0.08569 | -0.046 | -4.497
-11 | -0.382 | 0.07949 | -0.046 | -4.808
-10.5 | -0.373 | 0.07363 | -0.047 | -5.06
-10 | -0.357 | 0.06852 | -0.048 | -5.207
-9.5 | -0.335 | 0.06327 | -0.049 | -5.295
-9 | -0.308 | 0.05918 | -0.05 | -5.203
-8.5 | -0.276 | 0.0548 | -0.051 | -5.038
-8 | -0.239 | 0.05162 | -0.054 | -4.64
-7.5 | -0.199 | 0.04808 | -0.056 | -4.147
-7 | -0.157 | 0.04521 | -0.058 | -3.474
-6.5 | -0.113 | 0.04222 | -0.062 | -2.674
-6 | -0.067 | 0.03871 | -0.07 | -1.739
-5.5 | -0.025 | 0.00895 | -0.129 | -2.741
-5 | 0.035 | 0.00808 | -0.13 | 4.323
-4.5 | 0.095 | 0.00787 | -0.13 | 12.108
-4 | 0.156 | 0.00785 | -0.131 | 19.904
-3.5 | 0.218 | 0.00738 | -0.131 | 29.471
-3 | 0.279 | 0.00749 | -0.132 | 37.252
-2.5 | 0.34 | 0.00742 | -0.132 | 45.862
-2 | 0.403 | 0.00739 | -0.133 | 54.516
-1.5 | 0.464 | 0.00606 | -0.133 | 76.504
-1 | 0.525 | 0.00615 | -0.134 | 85.315
-0.5 | 0.586 | 0.00624 | -0.134 | 93.853
0 | 0.647 | 0.00634 | -0.135 | 102.021
0.5 | 0.708 | 0.00649 | -0.135 | 109.013
1 | 0.769 | 0.00661 | -0.136 | 116.343
1.5 | 0.829 | 0.00673 | -0.136 | 123.285
2 | 0.886 | 0.00688 | -0.137 | 128.659
2.5 | 0.944 | 0.00699 | -0.137 | 135.084
3 | 1.001 | 0.00714 | -0.137 | 140.214
3.5 | 1.057 | 0.00729 | -0.138 | 145.005
4 | 1.11 | 0.01145 | -0.138 | 96.941
4.5 | 1.162 | 0.0119 | -0.139 | 97.628
5 | 1.21 | 0.01237 | -0.139 | 97.832
5.5 | 1.252 | 0.01294 | -0.139 | 96.746
6 | 1.289 | 0.01635 | -0.14 | 78.821
6.5 | 1.319 | 0.01726 | -0.14 | 76.407
7 | 1.341 | 0.01813 | -0.14 | 73.99
7.5 | 1.355 | 0.01914 | -0.14 | 70.785
8 | 1.353 | 0.02023 | -0.14 | 66.881
8.5 | 1.327 | 0.02137 | -0.139 | 62.088
9 | 1.061 | 0.0616 | -0.067 | 17.226
9.5 | 1.022 | 0.06714 | -0.059 | 15.219
10 | 0.973 | 0.07313 | -0.056 | 13.3
10.5 | 0.913 | 0.07944 | -0.052 | 11.489
11 | 0.843 | 0.08848 | -0.053 | 9.532
11.5 | 0.765 | 0.09628 | -0.048 | 7.946
12 | 0.68 | 0.10677 | -0.05 | 6.373
12.5 | 0.59 | 0.11115 | -0.052 | 5.309

## 20. Re 750k Mach 0.50 (1)
BIGFOIL.COM POLAR EXPORT
NACA64-611
NACA64-611 |  |  |  | Cl Max: | 1.323 | at alpha= | 20 | deg
JavaFoil+Calcfoil stall+Eppler ext transition |  |  |  | L/D Max: | 143.133 | at alpha= | 3 | deg
Re: | 750000 |  |  | Cd Min: | 0.00642 | at alpha= | -1.5 | deg
Mach: | 0.5 |  |  | Cl=0 at alpha= | -5.2981 | deg
|  |  |  | @ Cl=0.1, Cd= | 0.010714
|  |  |  | @ Cl=0.4, Cd= | 0.00748
|  |  |  | @ Cl=0.6, Cd= | 0.0065168
alpha (deg) | Cl | Cd | Cm | Cl/Cd
-20 | -0.797 | 0.19846 | -0.067 | -4.017
-19.5 | -0.771 | 0.19615 | -0.067 | -3.929
-19 | -0.744 | 0.1911 | -0.068 | -3.894
-18.5 | -0.717 | 0.18618 | -0.068 | -3.853
-18 | -0.689 | 0.18088 | -0.065 | -3.809
-17.5 | -0.662 | 0.17706 | -0.065 | -3.738
-17 | -0.635 | 0.17315 | -0.065 | -3.668
-16.5 | -0.608 | 0.16965 | -0.065 | -3.585
-16 | -0.581 | 0.15826 | -0.066 | -3.674
-15.5 | -0.555 | 0.14853 | -0.066 | -3.734
-15 | -0.526 | 0.14369 | -0.063 | -3.664
-14.5 | -0.499 | 0.1368 | -0.062 | -3.65
-14 | -0.472 | 0.13271 | -0.063 | -3.559
-13.5 | -0.445 | 0.13017 | -0.063 | -3.422
-13 | -0.418 | 0.12511 | -0.063 | -3.344
-12.5 | -0.391 | 0.12882 | -0.064 | -3.038
-12 | -0.364 | 0.12049 | -0.063 | -3.022
-11.5 | -0.336 | 0.11126 | -0.059 | -3.024
-11 | -0.309 | 0.1082 | -0.06 | -2.86
-10.5 | -0.282 | 0.10011 | -0.06 | -2.821
-10 | -0.255 | 0.09729 | -0.06 | -2.624
-9.5 | -0.228 | 0.09976 | -0.061 | -2.287
-9 | -0.201 | 0.09327 | -0.055 | -2.152
-8.5 | -0.174 | 0.0861 | -0.056 | -2.017
-8 | -0.147 | 0.06063 | -0.058 | -2.419
-7.5 | -0.12 | 0.05203 | -0.061 | -2.299
-7 | -0.148 | 0.05113 | -0.055 | -2.888
-6.5 | -0.115 | 0.04598 | -0.057 | -2.499
-6 | -0.071 | 0.0425 | -0.062 | -1.667
-5.5 | -0.021 | 0.03963 | -0.067 | -0.541
-5 | 0.031 | 0.03643 | -0.077 | 0.853
-4.5 | 0.105 | 0.00885 | -0.145 | 11.842
-4 | 0.173 | 0.0086 | -0.146 | 20.118
-3.5 | 0.242 | 0.00843 | -0.146 | 28.704
-3 | 0.311 | 0.00758 | -0.147 | 41.002
-2.5 | 0.38 | 0.00748 | -0.148 | 50.796
-2 | 0.45 | 0.00748 | -0.148 | 60.182
-1.5 | 0.518 | 0.00642 | -0.149 | 80.762
-1 | 0.587 | 0.00649 | -0.15 | 90.38
-0.5 | 0.655 | 0.00663 | -0.15 | 98.827
0 | 0.723 | 0.00677 | -0.151 | 106.756
0.5 | 0.791 | 0.00693 | -0.151 | 114.09
1 | 0.859 | 0.00709 | -0.152 | 121.135
1.5 | 0.927 | 0.00725 | -0.152 | 127.822
2 | 0.988 | 0.00741 | -0.153 | 133.288
2.5 | 1.052 | 0.00756 | -0.153 | 139.197
3 | 1.114 | 0.00779 | -0.154 | 143.133
3.5 | 1.171 | 0.01243 | -0.154 | 94.253
4 | 1.225 | 0.0159 | -0.154 | 77.021
4.5 | 1.272 | 0.01678 | -0.155 | 75.785
5 | 1.308 | 0.01794 | -0.155 | 72.906
5.5 | 1.318 | 0.01924 | -0.155 | 68.485
6 | 1.046 | 0.04344 | -0.075 | 24.086
6.5 | 0.922 | 0.05031 | -0.06 | 18.325
7 | 0.654 | 0.06645 | -0.054 | 9.838
7.5 | 0.68 | 0.0852 | -0.059 | 7.982
8 | 0.706 | 0.08439 | -0.06 | 8.366
8.5 | 0.732 | 0.09524 | -0.066 | 7.691
9 | 0.758 | 0.09786 | -0.066 | 7.748
9.5 | 0.784 | 0.10051 | -0.066 | 7.798
10 | 0.81 | 0.10582 | -0.068 | 7.65
10.5 | 0.836 | 0.10849 | -0.073 | 7.709
11 | 0.862 | 0.1116 | -0.073 | 7.722
11.5 | 0.887 | 0.11815 | -0.074 | 7.508
12 | 0.914 | 0.12708 | -0.079 | 7.194
12.5 | 0.94 | 0.12837 | -0.079 | 7.319
13 | 0.965 | 0.13133 | -0.079 | 7.345
13.5 | 0.99 | 0.1389 | -0.081 | 7.13
14 | 1.017 | 0.1475 | -0.085 | 6.896
14.5 | 1.042 | 0.1569 | -0.085 | 6.642
15 | 1.067 | 0.16245 | -0.086 | 6.57
15.5 | 1.094 | 0.16531 | -0.089 | 6.618
16 | 1.12 | 0.17163 | -0.09 | 6.523
16.5 | 1.144 | 0.17599 | -0.091 | 6.502
17 | 1.169 | 0.17801 | -0.091 | 6.569
17.5 | 1.197 | 0.19075 | -0.095 | 6.273
18 | 1.222 | 0.1907 | -0.095 | 6.406
18.5 | 1.246 | 0.19431 | -0.096 | 6.413
19 | 1.27 | 0.20376 | -0.096 | 6.234
19.5 | 1.296 | 0.21011 | -0.098 | 6.169
20 | 1.323 | 0.21094 | -0.1 | 6.272

## 21. Re 1M Mach 0.00 (1)
BIGFOIL.COM POLAR EXPORT
NACA64-611
NACA64-611 |  |  |  | Cl Max: | 1.376 | at alpha= | 8.5 | deg
JavaFoil+Calcfoil stall+Eppler ext transition |  |  |  | L/D Max: | 152.645 | at alpha= | 3.5 | deg
Re: | 1000000 |  |  | Cd Min: | 0.00562 | at alpha= | -2 | deg
Mach: | 0 |  |  | Cl=0 at alpha= | -5.2931 | deg
|  |  |  | @ Cl=0.1, Cd= | 0.0076253
|  |  |  | @ Cl=0.4, Cd= | 0.0056319
|  |  |  | @ Cl=0.6, Cd= | 0.0059092
alpha (deg) | Cl | Cd | Cm | Cl/Cd
-18.5 | -0.362 | 0.17671 | -0.045 | -2.047
-18 | -0.377 | 0.17247 | -0.046 | -2.186
-17.5 | -0.392 | 0.16296 | -0.046 | -2.405
-17 | -0.407 | 0.154 | -0.047 | -2.641
-16.5 | -0.421 | 0.14538 | -0.046 | -2.895
-16 | -0.434 | 0.1381 | -0.046 | -3.144
-15.5 | -0.446 | 0.12888 | -0.047 | -3.462
-15 | -0.456 | 0.12271 | -0.047 | -3.72
-14.5 | -0.465 | 0.11643 | -0.046 | -3.992
-14 | -0.471 | 0.10858 | -0.047 | -4.335
-13.5 | -0.474 | 0.10072 | -0.048 | -4.702
-13 | -0.473 | 0.09408 | -0.048 | -5.027
-12.5 | -0.467 | 0.08813 | -0.049 | -5.299
-12 | -0.455 | 0.08353 | -0.046 | -5.449
-11.5 | -0.44 | 0.0773 | -0.047 | -5.694
-11 | -0.422 | 0.07256 | -0.048 | -5.809
-10.5 | -0.399 | 0.0681 | -0.049 | -5.863
-10 | -0.373 | 0.06394 | -0.05 | -5.84
-9.5 | -0.344 | 0.05971 | -0.052 | -5.766
-9 | -0.312 | 0.05579 | -0.053 | -5.588
-8.5 | -0.276 | 0.05244 | -0.054 | -5.269
-8 | -0.238 | 0.04926 | -0.057 | -4.825
-7.5 | -0.197 | 0.04636 | -0.059 | -4.248
-7 | -0.155 | 0.04319 | -0.063 | -3.58
-6.5 | -0.137 | 0.00874 | -0.124 | -15.62
-6 | -0.081 | 0.00794 | -0.124 | -10.181
-5.5 | -0.024 | 0.00772 | -0.125 | -3.093
-5 | 0.034 | 0.00752 | -0.126 | 4.516
-4.5 | 0.093 | 0.00763 | -0.126 | 12.125
-4 | 0.152 | 0.00759 | -0.127 | 19.97
-3.5 | 0.211 | 0.00747 | -0.127 | 28.241
-3 | 0.27 | 0.00709 | -0.128 | 38.146
-2.5 | 0.33 | 0.00701 | -0.128 | 47.041
-2 | 0.39 | 0.00562 | -0.129 | 69.436
-1.5 | 0.449 | 0.00569 | -0.129 | 78.979
-1 | 0.508 | 0.0058 | -0.13 | 87.657
-0.5 | 0.567 | 0.00587 | -0.13 | 96.637
0 | 0.626 | 0.00594 | -0.131 | 105.407
0.5 | 0.685 | 0.00607 | -0.131 | 112.833
1 | 0.744 | 0.00616 | -0.131 | 120.838
1.5 | 0.803 | 0.00626 | -0.132 | 128.376
2 | 0.858 | 0.00638 | -0.132 | 134.458
2.5 | 0.915 | 0.00647 | -0.133 | 141.481
3 | 0.971 | 0.00658 | -0.133 | 147.534
3.5 | 1.025 | 0.00671 | -0.134 | 152.645
4 | 1.078 | 0.01131 | -0.134 | 95.297
4.5 | 1.129 | 0.01091 | -0.134 | 103.492
5 | 1.178 | 0.01127 | -0.135 | 104.549
5.5 | 1.222 | 0.01173 | -0.135 | 104.202
6 | 1.262 | 0.01219 | -0.135 | 103.539
6.5 | 1.298 | 0.0127 | -0.136 | 102.258
7 | 1.329 | 0.01619 | -0.136 | 82.126
7.5 | 1.355 | 0.01697 | -0.136 | 79.859
8 | 1.371 | 0.01782 | -0.136 | 76.952
8.5 | 1.376 | 0.01871 | -0.136 | 73.535
9 | 1.371 | 0.01985 | -0.136 | 69.055
9.5 | 1.357 | 0.0208 | -0.136 | 65.242
10 | 1.332 | 0.0221 | -0.136 | 60.263
10.5 | 1.073 | 0.07039 | -0.067 | 15.249
11 | 1.048 | 0.07472 | -0.067 | 14.03
11.5 | 1.018 | 0.08077 | -0.065 | 12.603
12 | 0.983 | 0.08724 | -0.061 | 11.273
12.5 | 0.947 | 0.09594 | -0.059 | 9.87
13 | 0.909 | 0.10018 | -0.06 | 9.073
13.5 | 0.869 | 0.10607 | -0.058 | 8.191

## 22. Re 1M Mach 0.10 (1)
BIGFOIL.COM POLAR EXPORT
NACA64-611
NACA64-611 |  |  |  | Cl Max: | 1.372 | at alpha= | 8.5 | deg
JavaFoil+Calcfoil stall+Eppler ext transition |  |  |  | L/D Max: | 153.067 | at alpha= | 3.5 | deg
Re: | 1000000 |  |  | Cd Min: | 0.00566 | at alpha= | -2 | deg
Mach: | 0.1 |  |  | Cl=0 at alpha= | -5.2931 | deg
|  |  |  | @ Cl=0.1, Cd= | 0.0074554
|  |  |  | @ Cl=0.4, Cd= | 0.0056695
|  |  |  | @ Cl=0.6, Cd= | 0.005905
alpha (deg) | Cl | Cd | Cm | Cl/Cd
-18 | -0.336 | 0.17703 | -0.046 | -1.898
-17.5 | -0.353 | 0.16452 | -0.046 | -2.148
-17 | -0.371 | 0.15611 | -0.046 | -2.375
-16.5 | -0.388 | 0.14691 | -0.046 | -2.638
-16 | -0.404 | 0.13905 | -0.047 | -2.904
-15.5 | -0.419 | 0.13174 | -0.047 | -3.179
-15 | -0.432 | 0.12689 | -0.046 | -3.406
-14.5 | -0.444 | 0.11713 | -0.046 | -3.787
-14 | -0.452 | 0.10858 | -0.047 | -4.167
-13.5 | -0.459 | 0.10191 | -0.048 | -4.499
-13 | -0.461 | 0.09493 | -0.047 | -4.853
-12.5 | -0.457 | 0.08952 | -0.048 | -5.108
-12 | -0.448 | 0.08347 | -0.046 | -5.363
-11.5 | -0.435 | 0.07787 | -0.048 | -5.581
-11 | -0.418 | 0.07301 | -0.048 | -5.72
-10.5 | -0.397 | 0.06836 | -0.05 | -5.804
-10 | -0.372 | 0.06413 | -0.05 | -5.799
-9.5 | -0.343 | 0.05967 | -0.051 | -5.755
-9 | -0.312 | 0.05611 | -0.053 | -5.553
-8.5 | -0.276 | 0.05276 | -0.054 | -5.241
-8 | -0.238 | 0.04961 | -0.056 | -4.8
-7.5 | -0.197 | 0.0465 | -0.058 | -4.243
-7 | -0.155 | 0.04342 | -0.062 | -3.569
-6.5 | -0.137 | 0.00876 | -0.124 | -15.642
-6 | -0.081 | 0.00791 | -0.125 | -10.253
-5.5 | -0.024 | 0.0077 | -0.126 | -3.114
-5 | 0.034 | 0.00758 | -0.126 | 4.504
-4.5 | 0.093 | 0.00744 | -0.127 | 12.497
-4 | 0.152 | 0.00757 | -0.127 | 20.119
-3.5 | 0.212 | 0.00753 | -0.128 | 28.15
-3 | 0.272 | 0.00706 | -0.128 | 38.498
-2.5 | 0.331 | 0.00699 | -0.129 | 47.416
-2 | 0.392 | 0.00566 | -0.129 | 69.287
-1.5 | 0.451 | 0.00573 | -0.13 | 78.799
-1 | 0.511 | 0.0058 | -0.13 | 88.127
-0.5 | 0.57 | 0.00587 | -0.131 | 97.177
0 | 0.63 | 0.00594 | -0.131 | 105.967
0.5 | 0.689 | 0.00608 | -0.132 | 113.36
1 | 0.748 | 0.00616 | -0.132 | 121.388
1.5 | 0.807 | 0.0063 | -0.133 | 128.159
2 | 0.862 | 0.00638 | -0.133 | 135.22
2.5 | 0.919 | 0.00647 | -0.133 | 142.112
3 | 0.975 | 0.00659 | -0.134 | 148.004
3.5 | 1.03 | 0.00673 | -0.134 | 153.067
4 | 1.083 | 0.01136 | -0.135 | 95.265
4.5 | 1.134 | 0.01096 | -0.135 | 103.468
5 | 1.183 | 0.01135 | -0.135 | 104.193
5.5 | 1.227 | 0.01181 | -0.136 | 103.85
6 | 1.267 | 0.01227 | -0.136 | 103.255
6.5 | 1.302 | 0.01279 | -0.136 | 101.826
7 | 1.332 | 0.01632 | -0.137 | 81.611
7.5 | 1.356 | 0.01713 | -0.137 | 79.164
8 | 1.371 | 0.01803 | -0.137 | 76.024
8.5 | 1.372 | 0.01906 | -0.137 | 71.981
9 | 1.364 | 0.02008 | -0.137 | 67.917
9.5 | 1.345 | 0.02117 | -0.137 | 63.543
10 | 1.306 | 0.02284 | -0.135 | 57.161
10.5 | 1.057 | 0.07117 | -0.067 | 14.851
11 | 1.027 | 0.07627 | -0.064 | 13.461
11.5 | 0.991 | 0.08184 | -0.061 | 12.113
12 | 0.953 | 0.08798 | -0.06 | 10.831
12.5 | 0.911 | 0.09589 | -0.059 | 9.505
13 | 0.868 | 0.10226 | -0.058 | 8.489
13.5 | 0.823 | 0.10921 | -0.056 | 7.538

## 23. Re 1M Mach 0.25 (1)
BIGFOIL.COM POLAR EXPORT
NACA64-611
NACA64-611 |  |  |  | Cl Max: | 1.357 | at alpha= | 7.5 | deg
JavaFoil+Calcfoil stall+Eppler ext transition |  |  |  | L/D Max: | 153.769 | at alpha= | 3.5 | deg
Re: | 1000000 |  |  | Cd Min: | 0.00575 | at alpha= | -1.5 | deg
Mach: | 0.25 |  |  | Cl=0 at alpha= | -5.2917 | deg
|  |  |  | @ Cl=0.1, Cd= | 0.0074784
|  |  |  | @ Cl=0.4, Cd= | 0.0070686
|  |  |  | @ Cl=0.6, Cd= | 0.10956
alpha (deg) | Cl | Cd | Cm | Cl/Cd
-16.5 | -0.064 | 0.15131 | -0.051 | -0.424
-16 | -0.061 | 0.14965 | -0.051 | -0.41
-15.5 | -0.138 | 0.14753 | -0.05 | -0.935
-15 | -0.199 | 0.13764 | -0.05 | -1.444
-14.5 | -0.247 | 0.1296 | -0.05 | -1.904
-14 | -0.288 | 0.13587 | -0.048 | -2.119
-13.5 | -0.323 | 0.12119 | -0.048 | -2.669
-13 | -0.353 | 0.11232 | -0.048 | -3.14
-12.5 | -0.372 | 0.10253 | -0.049 | -3.63
-12 | -0.382 | 0.09267 | -0.048 | -4.122
-11.5 | -0.385 | 0.08421 | -0.048 | -4.577
-11 | -0.382 | 0.07695 | -0.047 | -4.967
-10.5 | -0.373 | 0.0718 | -0.048 | -5.19
-10 | -0.357 | 0.06649 | -0.049 | -5.367
-9.5 | -0.335 | 0.06215 | -0.05 | -5.392
-9 | -0.308 | 0.05815 | -0.051 | -5.297
-8.5 | -0.276 | 0.05386 | -0.054 | -5.129
-8 | -0.24 | 0.05041 | -0.056 | -4.754
-7.5 | -0.2 | 0.04734 | -0.058 | -4.215
-7 | -0.157 | 0.0443 | -0.062 | -3.551
-6.5 | -0.115 | 0.03815 | -0.078 | -3.002
-6 | -0.083 | 0.00873 | -0.128 | -9.482
-5.5 | -0.025 | 0.00789 | -0.129 | -3.108
-5 | 0.035 | 0.00769 | -0.13 | 4.545
-4.5 | 0.095 | 0.00748 | -0.13 | 12.74
-4 | 0.156 | 0.00746 | -0.131 | 20.956
-3.5 | 0.218 | 0.00759 | -0.131 | 28.679
-3 | 0.279 | 0.00718 | -0.132 | 38.848
-2.5 | 0.34 | 0.00704 | -0.132 | 48.36
-2 | 0.403 | 0.00707 | -0.133 | 56.916
-1.5 | 0.464 | 0.00575 | -0.133 | 80.618
-1 | 0.525 | 0.00588 | -0.134 | 89.292
-0.5 | 0.586 | 0.00596 | -0.134 | 98.301
0 | 0.647 | 0.00604 | -0.135 | 107.117
0.5 | 0.708 | 0.00613 | -0.135 | 115.41
1 | 0.769 | 0.00628 | -0.136 | 122.449
1.5 | 0.829 | 0.00635 | -0.136 | 130.506
2 | 0.886 | 0.00648 | -0.137 | 136.609
2.5 | 0.944 | 0.00659 | -0.137 | 143.338
3 | 1.001 | 0.00672 | -0.138 | 148.965
3.5 | 1.057 | 0.00687 | -0.138 | 153.769
4 | 1.11 | 0.01086 | -0.138 | 102.253
4.5 | 1.162 | 0.0113 | -0.139 | 102.852
5 | 1.21 | 0.01172 | -0.139 | 103.289
5.5 | 1.253 | 0.01225 | -0.139 | 102.262
6 | 1.29 | 0.0128 | -0.14 | 100.748
6.5 | 1.32 | 0.01637 | -0.14 | 80.598
7 | 1.342 | 0.01721 | -0.14 | 78.005
7.5 | 1.357 | 0.01817 | -0.14 | 74.658
8 | 1.356 | 0.01927 | -0.14 | 70.356
8.5 | 1.335 | 0.0205 | -0.14 | 65.091
9 | 1.287 | 0.02192 | -0.138 | 58.711
9.5 | 1.023 | 0.06568 | -0.064 | 15.577
10 | 0.974 | 0.07153 | -0.062 | 13.617
10.5 | 0.913 | 0.07816 | -0.057 | 11.687
11 | 0.844 | 0.08599 | -0.056 | 9.813
11.5 | 0.766 | 0.09307 | -0.053 | 8.225
12 | 0.681 | 0.09995 | -0.053 | 6.81
12.5 | 0.59 | 0.10956 | -0.055 | 5.388

## 24. Re 1M Mach 0.50 (1)
BIGFOIL.COM POLAR EXPORT
NACA64-611
NACA64-611 |  |  |  | Cl Max: | 1.323 | at alpha= | 20 | deg
JavaFoil+Calcfoil stall+Eppler ext transition |  |  |  | L/D Max: | 152.904 | at alpha= | 3 | deg
Re: | 1000000 |  |  | Cd Min: | 0.00606 | at alpha= | -1.5 | deg
Mach: | 0.5 |  |  | Cl=0 at alpha= | -5.322 | deg
|  |  |  | @ Cl=0.1, Cd= | 0.0087802
|  |  |  | @ Cl=0.4, Cd= | 0.0071571
|  |  |  | @ Cl=0.6, Cd= | 0.0061972
alpha (deg) | Cl | Cd | Cm | Cl/Cd
-20 | -0.797 | 0.18928 | -0.067 | -4.212
-19.5 | -0.771 | 0.18639 | -0.067 | -4.135
-19 | -0.744 | 0.18138 | -0.068 | -4.103
-18.5 | -0.717 | 0.17649 | -0.068 | -4.065
-18 | -0.689 | 0.17196 | -0.066 | -4.008
-17.5 | -0.662 | 0.16659 | -0.065 | -3.973
-17 | -0.635 | 0.16202 | -0.065 | -3.92
-16.5 | -0.608 | 0.15843 | -0.065 | -3.839
-16 | -0.581 | 0.15058 | -0.066 | -3.861
-15.5 | -0.555 | 0.14214 | -0.067 | -3.902
-15 | -0.527 | 0.13669 | -0.063 | -3.852
-14.5 | -0.499 | 0.1299 | -0.063 | -3.845
-14 | -0.472 | 0.12591 | -0.063 | -3.752
-13.5 | -0.445 | 0.12346 | -0.063 | -3.608
-13 | -0.418 | 0.11845 | -0.064 | -3.533
-12.5 | -0.391 | 0.1188 | -0.064 | -3.294
-12 | -0.364 | 0.10907 | -0.064 | -3.339
-11.5 | -0.337 | 0.10623 | -0.06 | -3.168
-11 | -0.31 | 0.10315 | -0.06 | -3.001
-10.5 | -0.282 | 0.0951 | -0.061 | -2.97
-10 | -0.255 | 0.09243 | -0.061 | -2.762
-9.5 | -0.228 | 0.09466 | -0.061 | -2.411
-9 | -0.201 | 0.0889 | -0.057 | -2.259
-8.5 | -0.174 | 0.08032 | -0.057 | -2.163
-8 | -0.147 | 0.05846 | -0.059 | -2.51
-7.5 | -0.12 | 0.0506 | -0.062 | -2.366
-7 | -0.148 | 0.04981 | -0.056 | -2.965
-6.5 | -0.115 | 0.04505 | -0.058 | -2.552
-6 | -0.071 | 0.04176 | -0.065 | -1.698
-5.5 | -0.021 | 0.03863 | -0.071 | -0.556
-5 | 0.038 | 0.00903 | -0.144 | 4.221
-4.5 | 0.105 | 0.00876 | -0.145 | 11.982
-4 | 0.173 | 0.00819 | -0.146 | 21.157
-3.5 | 0.242 | 0.00805 | -0.147 | 30.063
-3 | 0.311 | 0.00726 | -0.147 | 42.807
-2.5 | 0.38 | 0.00716 | -0.148 | 53.07
-2 | 0.45 | 0.00715 | -0.148 | 62.94
-1.5 | 0.518 | 0.00606 | -0.149 | 85.52
-1 | 0.587 | 0.00618 | -0.15 | 94.936
-0.5 | 0.655 | 0.00627 | -0.15 | 104.527
0 | 0.723 | 0.0064 | -0.151 | 113.055
0.5 | 0.791 | 0.00654 | -0.151 | 120.907
1 | 0.859 | 0.00668 | -0.152 | 128.575
1.5 | 0.927 | 0.00682 | -0.152 | 136.023
2 | 0.988 | 0.00696 | -0.153 | 141.922
2.5 | 1.052 | 0.00712 | -0.153 | 147.786
3 | 1.114 | 0.00729 | -0.154 | 152.904
3.5 | 1.171 | 0.01178 | -0.154 | 99.434
4 | 1.225 | 0.01235 | -0.154 | 99.203
4.5 | 1.272 | 0.01594 | -0.155 | 79.85
5 | 1.309 | 0.01699 | -0.155 | 77.072
5.5 | 1.319 | 0.01827 | -0.155 | 72.228
6 | 1.289 | 0.01959 | -0.155 | 65.79
6.5 | 0.923 | 0.04917 | -0.065 | 18.767
7 | 0.654 | 0.06398 | -0.057 | 10.22
7.5 | 0.68 | 0.07906 | -0.061 | 8.604
8 | 0.706 | 0.07791 | -0.062 | 9.063
8.5 | 0.733 | 0.08832 | -0.067 | 8.295
9 | 0.758 | 0.091 | -0.067 | 8.333
9.5 | 0.784 | 0.09364 | -0.067 | 8.372
10 | 0.81 | 0.09901 | -0.069 | 8.178
10.5 | 0.836 | 0.10368 | -0.074 | 8.068
11 | 0.862 | 0.10665 | -0.074 | 8.081
11.5 | 0.887 | 0.10992 | -0.074 | 8.071
12 | 0.914 | 0.11785 | -0.08 | 7.76
12.5 | 0.94 | 0.12184 | -0.08 | 7.713
13 | 0.965 | 0.12488 | -0.08 | 7.725
13.5 | 0.991 | 0.13079 | -0.082 | 7.574
14 | 1.017 | 0.1412 | -0.085 | 7.204
14.5 | 1.042 | 0.14535 | -0.085 | 7.17
15 | 1.067 | 0.15176 | -0.086 | 7.033
15.5 | 1.095 | 0.15246 | -0.09 | 7.18
16 | 1.12 | 0.16333 | -0.09 | 6.856
16.5 | 1.144 | 0.16541 | -0.091 | 6.919
17 | 1.17 | 0.16725 | -0.092 | 6.994
17.5 | 1.198 | 0.18199 | -0.095 | 6.58
18 | 1.222 | 0.17957 | -0.096 | 6.805
18.5 | 1.246 | 0.18474 | -0.096 | 6.747
19 | 1.271 | 0.19259 | -0.096 | 6.599
19.5 | 1.297 | 0.19806 | -0.098 | 6.549
20 | 1.323 | 0.19991 | -0.1 | 6.618

## 25. Re 2M Mach 0.00 (1)
BIGFOIL.COM POLAR EXPORT
NACA64-611
NACA64-611 |  |  |  | Cl Max: | 1.379 | at alpha= | 8.5 | deg
JavaFoil+Calcfoil stall+Eppler ext transition |  |  |  | L/D Max: | 172.06 | at alpha= | 3.5 | deg
Re: | 2000000 |  |  | Cd Min: | 0.00511 | at alpha= | -2 | deg
Mach: | 0 |  |  | Cl=0 at alpha= | -5.2931 | deg
|  |  |  | @ Cl=0.1, Cd= | 0.0068941
|  |  |  | @ Cl=0.4, Cd= | 0.0051252
|  |  |  | @ Cl=0.6, Cd= | 0.005355
alpha (deg) | Cl | Cd | Cm | Cl/Cd
-18.5 | -0.362 | 0.16662 | -0.049 | -2.173
-18 | -0.377 | 0.15659 | -0.049 | -2.41
-17.5 | -0.392 | 0.14915 | -0.049 | -2.631
-17 | -0.407 | 0.13998 | -0.049 | -2.909
-16.5 | -0.421 | 0.13393 | -0.049 | -3.146
-16 | -0.435 | 0.13027 | -0.05 | -3.336
-15.5 | -0.447 | 0.1227 | -0.05 | -3.641
-15 | -0.457 | 0.11545 | -0.05 | -3.959
-14.5 | -0.465 | 0.10721 | -0.05 | -4.34
-14 | -0.471 | 0.10053 | -0.051 | -4.687
-13.5 | -0.474 | 0.09536 | -0.052 | -4.973
-13 | -0.474 | 0.08804 | -0.052 | -5.38
-12.5 | -0.468 | 0.08314 | -0.053 | -5.625
-12 | -0.456 | 0.07855 | -0.051 | -5.803
-11.5 | -0.441 | 0.0737 | -0.053 | -5.984
-11 | -0.422 | 0.06909 | -0.054 | -6.113
-10.5 | -0.4 | 0.06472 | -0.055 | -6.182
-10 | -0.374 | 0.06099 | -0.056 | -6.138
-9.5 | -0.345 | 0.05659 | -0.059 | -6.102
-9 | -0.313 | 0.05277 | -0.062 | -5.937
-8.5 | -0.278 | 0.04942 | -0.064 | -5.623
-8 | -0.293 | 0.00862 | -0.121 | -33.984
-7.5 | -0.244 | 0.00832 | -0.123 | -29.262
-7 | -0.191 | 0.0075 | -0.123 | -25.467
-6.5 | -0.137 | 0.00727 | -0.124 | -18.801
-6 | -0.081 | 0.00709 | -0.125 | -11.406
-5.5 | -0.024 | 0.00719 | -0.125 | -3.322
-5 | 0.034 | 0.00705 | -0.126 | 4.823
-4.5 | 0.093 | 0.0069 | -0.126 | 13.411
-4 | 0.152 | 0.00685 | -0.127 | 22.125
-3.5 | 0.211 | 0.0068 | -0.127 | 30.998
-3 | 0.27 | 0.00679 | -0.128 | 39.803
-2.5 | 0.33 | 0.00675 | -0.128 | 48.865
-2 | 0.39 | 0.00511 | -0.129 | 76.294
-1.5 | 0.449 | 0.0052 | -0.129 | 86.379
-1 | 0.508 | 0.00525 | -0.13 | 96.765
-0.5 | 0.567 | 0.0053 | -0.13 | 107.009
0 | 0.627 | 0.0054 | -0.131 | 116.126
0.5 | 0.685 | 0.0055 | -0.131 | 124.718
1 | 0.744 | 0.00555 | -0.131 | 134.064
1.5 | 0.803 | 0.00562 | -0.132 | 142.965
2 | 0.858 | 0.00569 | -0.132 | 150.672
2.5 | 0.915 | 0.00577 | -0.133 | 158.425
3 | 0.971 | 0.00585 | -0.133 | 166.053
3.5 | 1.025 | 0.00596 | -0.134 | 172.06
4 | 1.078 | 0.01009 | -0.134 | 106.872
4.5 | 1.129 | 0.01048 | -0.134 | 107.776
5 | 1.178 | 0.01087 | -0.135 | 108.394
5.5 | 1.223 | 0.01041 | -0.135 | 117.466
6 | 1.263 | 0.01081 | -0.135 | 116.811
6.5 | 1.299 | 0.01122 | -0.136 | 115.748
7 | 1.33 | 0.01168 | -0.136 | 113.926
7.5 | 1.357 | 0.01218 | -0.136 | 111.338
8 | 1.373 | 0.01575 | -0.136 | 87.202
8.5 | 1.379 | 0.01655 | -0.137 | 83.336
9 | 1.376 | 0.01749 | -0.137 | 78.655
9.5 | 1.364 | 0.01834 | -0.137 | 74.393
10 | 1.343 | 0.01938 | -0.137 | 69.293
10.5 | 1.312 | 0.02078 | -0.136 | 63.129
11 | 1.275 | 0.02202 | -0.136 | 57.928
11.5 | 1.218 | 0.02497 | -0.133 | 48.796
12 | 0.993 | 0.07962 | -0.078 | 12.469
12.5 | 0.951 | 0.08859 | -0.069 | 10.733
13 | 0.912 | 0.09353 | -0.068 | 9.748
13.5 | 0.871 | 0.10034 | -0.066 | 8.683

## 26. Re 2M Mach 0.10 (1)
BIGFOIL.COM POLAR EXPORT
NACA64-611
NACA64-611 |  |  |  | Cl Max: | 1.376 | at alpha= | 8.5 | deg
JavaFoil+Calcfoil stall+Eppler ext transition |  |  |  | L/D Max: | 172.044 | at alpha= | 3.5 | deg
Re: | 2000000 |  |  | Cd Min: | 0.00515 | at alpha= | -2 | deg
Mach: | 0.1 |  |  | Cl=0 at alpha= | -5.2931 | deg
|  |  |  | @ Cl=0.1, Cd= | 0.0069358
|  |  |  | @ Cl=0.4, Cd= | 0.0051554
|  |  |  | @ Cl=0.6, Cd= | 0.005365
alpha (deg) | Cl | Cd | Cm | Cl/Cd
-18 | -0.336 | 0.15891 | -0.049 | -2.117
-17.5 | -0.354 | 0.15425 | -0.049 | -2.294
-17 | -0.371 | 0.14353 | -0.049 | -2.586
-16.5 | -0.388 | 0.13658 | -0.05 | -2.841
-16 | -0.404 | 0.1313 | -0.05 | -3.078
-15.5 | -0.419 | 0.12199 | -0.05 | -3.436
-15 | -0.433 | 0.11496 | -0.05 | -3.764
-14.5 | -0.444 | 0.1082 | -0.05 | -4.105
-14 | -0.453 | 0.10357 | -0.05 | -4.375
-13.5 | -0.459 | 0.09578 | -0.052 | -4.793
-13 | -0.461 | 0.08934 | -0.051 | -5.164
-12.5 | -0.458 | 0.08476 | -0.052 | -5.403
-12 | -0.448 | 0.07941 | -0.051 | -5.645
-11.5 | -0.435 | 0.07382 | -0.053 | -5.899
-11 | -0.418 | 0.06924 | -0.054 | -6.043
-10.5 | -0.398 | 0.06485 | -0.055 | -6.129
-10 | -0.373 | 0.06125 | -0.056 | -6.085
-9.5 | -0.344 | 0.05693 | -0.058 | -6.05
-9 | -0.313 | 0.05326 | -0.06 | -5.871
-8.5 | -0.278 | 0.04995 | -0.063 | -5.562
-8 | -0.293 | 0.0087 | -0.122 | -33.67
-7.5 | -0.244 | 0.00838 | -0.123 | -29.113
-7 | -0.192 | 0.00754 | -0.124 | -25.427
-6.5 | -0.137 | 0.00732 | -0.125 | -18.756
-6 | -0.081 | 0.00713 | -0.125 | -11.386
-5.5 | -0.024 | 0.00717 | -0.126 | -3.347
-5 | 0.034 | 0.00702 | -0.126 | 4.861
-4.5 | 0.093 | 0.00695 | -0.127 | 13.377
-4 | 0.152 | 0.00683 | -0.127 | 22.302
-3.5 | 0.212 | 0.00678 | -0.128 | 31.245
-3 | 0.272 | 0.00678 | -0.128 | 40.091
-2.5 | 0.331 | 0.00636 | -0.129 | 52.09
-2 | 0.392 | 0.00515 | -0.129 | 76.159
-1.5 | 0.451 | 0.00519 | -0.13 | 86.893
-1 | 0.511 | 0.00525 | -0.13 | 97.293
-0.5 | 0.57 | 0.00534 | -0.131 | 106.683
0 | 0.63 | 0.00539 | -0.131 | 116.839
0.5 | 0.689 | 0.00549 | -0.132 | 125.368
1 | 0.748 | 0.00556 | -0.132 | 134.539
1.5 | 0.807 | 0.00565 | -0.133 | 142.926
2 | 0.862 | 0.00572 | -0.133 | 150.621
2.5 | 0.919 | 0.00579 | -0.133 | 158.866
3 | 0.975 | 0.00587 | -0.134 | 166.072
3.5 | 1.03 | 0.00599 | -0.134 | 172.044
4 | 1.083 | 0.01014 | -0.135 | 106.796
4.5 | 1.134 | 0.01054 | -0.135 | 107.6
5 | 1.183 | 0.01093 | -0.135 | 108.236
5.5 | 1.227 | 0.01048 | -0.136 | 117.141
6 | 1.267 | 0.01087 | -0.136 | 116.553
6.5 | 1.303 | 0.01131 | -0.136 | 115.16
7 | 1.333 | 0.01179 | -0.137 | 113.034
7.5 | 1.358 | 0.01229 | -0.137 | 110.501
8 | 1.373 | 0.01593 | -0.137 | 86.164
8.5 | 1.376 | 0.01679 | -0.137 | 81.927
9 | 1.369 | 0.0177 | -0.137 | 77.378
9.5 | 1.353 | 0.01864 | -0.137 | 72.573
10 | 1.327 | 0.01971 | -0.137 | 67.335
10.5 | 1.29 | 0.02124 | -0.137 | 60.709
11 | 1.244 | 0.02271 | -0.136 | 54.801
11.5 | 1.01 | 0.07175 | -0.087 | 14.078
12 | 0.958 | 0.08238 | -0.072 | 11.629
12.5 | 0.915 | 0.08957 | -0.068 | 10.21
13 | 0.87 | 0.09569 | -0.066 | 9.095
13.5 | 0.825 | 0.10255 | -0.064 | 8.046

## 27. Re 2M Mach 0.25 (1)
BIGFOIL.COM POLAR EXPORT
NACA64-611
NACA64-611 |  |  |  | Cl Max: | 1.36 | at alpha= | 8 | deg
JavaFoil+Calcfoil stall+Eppler ext transition |  |  |  | L/D Max: | 173.176 | at alpha= | 3.5 | deg
Re: | 2000000 |  |  | Cd Min: | 0.00525 | at alpha= | -1.5 | deg
Mach: | 0.25 |  |  | Cl=0 at alpha= | -5.2917 | deg
|  |  |  | @ Cl=0.1, Cd= | 0.0070502
|  |  |  | @ Cl=0.4, Cd= | 0.0064129
|  |  |  | @ Cl=0.6, Cd= | 0.1055
alpha (deg) | Cl | Cd | Cm | Cl/Cd
-16.5 | -0.064 | 0.13939 | -0.053 | -0.461
-16 | -0.061 | 0.14103 | -0.052 | -0.435
-15.5 | -0.138 | 0.13608 | -0.052 | -1.014
-15 | -0.199 | 0.12551 | -0.052 | -1.585
-14.5 | -0.247 | 0.1182 | -0.052 | -2.089
-14 | -0.288 | 0.11168 | -0.052 | -2.581
-13.5 | -0.324 | 0.10333 | -0.052 | -3.134
-13 | -0.353 | 0.09645 | -0.052 | -3.661
-12.5 | -0.373 | 0.09066 | -0.053 | -4.11
-12 | -0.382 | 0.08495 | -0.052 | -4.501
-11.5 | -0.386 | 0.07892 | -0.051 | -4.888
-11 | -0.383 | 0.07248 | -0.05 | -5.278
-10.5 | -0.373 | 0.06839 | -0.053 | -5.456
-10 | -0.357 | 0.06317 | -0.054 | -5.658
-9.5 | -0.336 | 0.05902 | -0.056 | -5.689
-9 | -0.309 | 0.05512 | -0.057 | -5.599
-8.5 | -0.277 | 0.05152 | -0.06 | -5.377
-8 | -0.241 | 0.04738 | -0.067 | -5.087
-7.5 | -0.203 | 0.04191 | -0.077 | -4.836
-7 | -0.194 | 0.00836 | -0.127 | -23.257
-6.5 | -0.14 | 0.00746 | -0.128 | -18.75
-6 | -0.083 | 0.00729 | -0.129 | -11.375
-5.5 | -0.025 | 0.00709 | -0.129 | -3.465
-5 | 0.035 | 0.00712 | -0.13 | 4.912
-4.5 | 0.095 | 0.00706 | -0.13 | 13.509
-4 | 0.156 | 0.00694 | -0.131 | 22.526
-3.5 | 0.218 | 0.0069 | -0.131 | 31.519
-3 | 0.279 | 0.00689 | -0.132 | 40.471
-2.5 | 0.34 | 0.00647 | -0.132 | 52.633
-2 | 0.403 | 0.00641 | -0.133 | 62.82
-1.5 | 0.464 | 0.00525 | -0.133 | 88.283
-1 | 0.525 | 0.00531 | -0.134 | 98.826
-0.5 | 0.586 | 0.00537 | -0.134 | 109.128
0 | 0.647 | 0.00547 | -0.135 | 118.284
0.5 | 0.708 | 0.00558 | -0.135 | 126.852
1 | 0.769 | 0.00564 | -0.136 | 136.331
1.5 | 0.829 | 0.00571 | -0.136 | 145.204
2 | 0.886 | 0.00581 | -0.137 | 152.459
2.5 | 0.944 | 0.00587 | -0.137 | 160.864
3 | 1.001 | 0.00597 | -0.138 | 167.715
3.5 | 1.057 | 0.0061 | -0.138 | 173.176
4 | 1.111 | 0.01041 | -0.138 | 106.65
4.5 | 1.162 | 0.01003 | -0.139 | 115.896
5 | 1.211 | 0.01042 | -0.139 | 116.178
5.5 | 1.253 | 0.01083 | -0.139 | 115.676
6 | 1.29 | 0.0113 | -0.14 | 114.163
6.5 | 1.321 | 0.01182 | -0.14 | 111.794
7 | 1.344 | 0.01522 | -0.14 | 88.354
7.5 | 1.359 | 0.01606 | -0.141 | 84.641
8 | 1.36 | 0.01703 | -0.141 | 79.835
8.5 | 1.341 | 0.0181 | -0.141 | 74.074
9 | 1.307 | 0.0192 | -0.141 | 68.032
9.5 | 1.252 | 0.02067 | -0.14 | 60.591
10 | 0.987 | 0.06406 | -0.083 | 15.402
10.5 | 0.917 | 0.0729 | -0.069 | 12.578
11 | 0.846 | 0.0793 | -0.065 | 10.67
11.5 | 0.767 | 0.08674 | -0.061 | 8.841
12 | 0.682 | 0.0926 | -0.062 | 7.365
12.5 | 0.591 | 0.09894 | -0.062 | 5.977
13 | 0.496 | 0.1055 | -0.062 | 4.697

## 28. Re 2M Mach 0.50 (1)
BIGFOIL.COM POLAR EXPORT
NACA64-611
NACA64-611 |  |  |  | Cl Max: | 1.324 | at alpha= | 20 | deg
JavaFoil+Calcfoil stall+Eppler ext transition |  |  |  | L/D Max: | 172.921 | at alpha= | 3 | deg
Re: | 2000000 |  |  | Cd Min: | 0.00545 | at alpha= | -1.5 | deg
Mach: | 0.5 |  |  | Cl=0 at alpha= | -5.2969 | deg
|  |  |  | @ Cl=0.1, Cd= | 0.0078879
|  |  |  | @ Cl=0.4, Cd= | 0.0065457
|  |  |  | @ Cl=0.6, Cd= | 0.0055572
alpha (deg) | Cl | Cd | Cm | Cl/Cd
-20 | -0.798 | 0.17216 | -0.067 | -4.633
-19.5 | -0.771 | 0.16746 | -0.068 | -4.604
-19 | -0.744 | 0.16254 | -0.068 | -4.579
-18.5 | -0.718 | 0.15773 | -0.068 | -4.55
-18 | -0.69 | 0.15669 | -0.067 | -4.403
-17.5 | -0.662 | 0.15007 | -0.066 | -4.413
-17 | -0.635 | 0.146 | -0.066 | -4.351
-16.5 | -0.608 | 0.14255 | -0.066 | -4.269
-16 | -0.582 | 0.13498 | -0.067 | -4.309
-15.5 | -0.555 | 0.12757 | -0.067 | -4.349
-15 | -0.527 | 0.12303 | -0.065 | -4.284
-14.5 | -0.5 | 0.11846 | -0.064 | -4.218
-14 | -0.473 | 0.11285 | -0.064 | -4.188
-13.5 | -0.446 | 0.10903 | -0.064 | -4.087
-13 | -0.419 | 0.10603 | -0.065 | -3.948
-12.5 | -0.392 | 0.10727 | -0.065 | -3.651
-12 | -0.364 | 0.10168 | -0.065 | -3.585
-11.5 | -0.337 | 0.0878 | -0.063 | -3.837
-11 | -0.31 | 0.07735 | -0.063 | -4.005
-10.5 | -0.283 | 0.08575 | -0.063 | -3.296
-10 | -0.256 | 0.08351 | -0.063 | -3.06
-9.5 | -0.228 | 0.06039 | -0.064 | -3.783
-9 | -0.201 | 0.07732 | -0.06 | -2.6
-8.5 | -0.174 | 0.06109 | -0.06 | -2.846
-8 | -0.147 | 0.05489 | -0.063 | -2.675
-7.5 | -0.12 | 0.04875 | -0.066 | -2.459
-7 | -0.148 | 0.04732 | -0.059 | -3.123
-6.5 | -0.115 | 0.04332 | -0.065 | -2.659
-6 | -0.071 | 0.03965 | -0.074 | -1.796
-5.5 | -0.026 | 0.00841 | -0.144 | -3.149
-5 | 0.038 | 0.00811 | -0.145 | 4.717
-4.5 | 0.105 | 0.00787 | -0.145 | 13.367
-4 | 0.173 | 0.00713 | -0.146 | 24.323
-3.5 | 0.242 | 0.00665 | -0.147 | 36.397
-3 | 0.311 | 0.00655 | -0.147 | 47.502
-2.5 | 0.38 | 0.00652 | -0.148 | 58.31
-2 | 0.45 | 0.00661 | -0.149 | 68.152
-1.5 | 0.519 | 0.00545 | -0.149 | 95.057
-1 | 0.587 | 0.00554 | -0.15 | 105.842
-0.5 | 0.655 | 0.00563 | -0.15 | 116.262
0 | 0.723 | 0.00576 | -0.151 | 125.662
0.5 | 0.791 | 0.00587 | -0.151 | 134.886
1 | 0.859 | 0.00596 | -0.152 | 144.109
1.5 | 0.927 | 0.00606 | -0.152 | 153.063
2 | 0.988 | 0.00618 | -0.153 | 159.85
2.5 | 1.052 | 0.00629 | -0.153 | 167.235
3 | 1.114 | 0.00644 | -0.154 | 172.921
3.5 | 1.172 | 0.01048 | -0.154 | 111.793
4 | 1.226 | 0.01096 | -0.154 | 111.872
4.5 | 1.273 | 0.01152 | -0.155 | 110.516
5 | 1.311 | 0.01502 | -0.155 | 87.259
5.5 | 1.322 | 0.01611 | -0.156 | 82.048
6 | 1.293 | 0.01737 | -0.156 | 74.409
6.5 | 0.929 | 0.04614 | -0.081 | 20.124
7 | 0.654 | 0.0579 | -0.061 | 11.301
7.5 | 0.681 | 0.05438 | -0.068 | 12.529
8 | 0.707 | 0.06279 | -0.067 | 11.258
8.5 | 0.733 | 0.07856 | -0.069 | 9.333
9 | 0.759 | 0.07926 | -0.069 | 9.574
9.5 | 0.784 | 0.08189 | -0.07 | 9.579
10 | 0.811 | 0.0897 | -0.072 | 9.037
10.5 | 0.837 | 0.09041 | -0.075 | 9.256
11 | 0.862 | 0.09308 | -0.075 | 9.263
11.5 | 0.888 | 0.09805 | -0.075 | 9.053
12 | 0.915 | 0.10604 | -0.082 | 8.633
12.5 | 0.94 | 0.10489 | -0.08 | 8.961
13 | 0.965 | 0.11106 | -0.081 | 8.692
13.5 | 0.992 | 0.11834 | -0.084 | 8.382
14 | 1.018 | 0.12204 | -0.085 | 8.337
14.5 | 1.043 | 0.12816 | -0.086 | 8.137
15 | 1.068 | 0.13395 | -0.088 | 7.976
15.5 | 1.097 | 0.13951 | -0.093 | 7.866
16 | 1.12 | 0.14206 | -0.091 | 7.886
16.5 | 1.146 | 0.14679 | -0.092 | 7.804
17 | 1.171 | 0.15086 | -0.094 | 7.765
17.5 | 1.2 | 0.15844 | -0.098 | 7.576
18 | 1.223 | 0.158 | -0.096 | 7.738
18.5 | 1.247 | 0.1638 | -0.097 | 7.615
19 | 1.273 | 0.17046 | -0.098 | 7.466
19.5 | 1.302 | 0.17905 | -0.102 | 7.274
20 | 1.324 | 0.17731 | -0.101 | 7.466

## 29. Re 3M Mach 0.00 (1)
BIGFOIL.COM POLAR EXPORT
NACA64-611
NACA64-611 |  |  |  | Cl Max: | 1.38 | at alpha= | 8.5 | deg
JavaFoil+Calcfoil stall+Eppler ext transition |  |  |  | L/D Max: | 181.251 | at alpha= | 3.5 | deg
Re: | 3000000 |  |  | Cd Min: | 0.00498 | at alpha= | -1.5 | deg
Mach: | 0 |  |  | Cl=0 at alpha= | -5.2931 | deg
|  |  |  | @ Cl=0.1, Cd= | 0.0065829
|  |  |  | @ Cl=0.4, Cd= | 0.0052458
|  |  |  | @ Cl=0.6, Cd= | 0.0051165
alpha (deg) | Cl | Cd | Cm | Cl/Cd
-18.5 | -0.362 | 0.15824 | -0.05 | -2.29
-18 | -0.378 | 0.15284 | -0.05 | -2.47
-17.5 | -0.393 | 0.14554 | -0.05 | -2.698
-17 | -0.407 | 0.13605 | -0.05 | -2.995
-16.5 | -0.422 | 0.13099 | -0.05 | -3.218
-16 | -0.435 | 0.12308 | -0.051 | -3.533
-15.5 | -0.447 | 0.11823 | -0.051 | -3.78
-15 | -0.457 | 0.1114 | -0.051 | -4.105
-14.5 | -0.466 | 0.10468 | -0.052 | -4.448
-14 | -0.471 | 0.09802 | -0.052 | -4.81
-13.5 | -0.475 | 0.09213 | -0.053 | -5.151
-13 | -0.474 | 0.08643 | -0.054 | -5.486
-12.5 | -0.468 | 0.0816 | -0.055 | -5.738
-12 | -0.456 | 0.07654 | -0.054 | -5.962
-11.5 | -0.442 | 0.07153 | -0.056 | -6.176
-11 | -0.423 | 0.06743 | -0.058 | -6.277
-10.5 | -0.401 | 0.063 | -0.059 | -6.365
-10 | -0.375 | 0.0594 | -0.06 | -6.316
-9.5 | -0.349 | 0.05255 | -0.07 | -6.636
-9 | -0.38 | 0.00915 | -0.119 | -41.532
-8.5 | -0.34 | 0.00846 | -0.121 | -40.246
-8 | -0.294 | 0.00813 | -0.122 | -36.22
-7.5 | -0.244 | 0.0073 | -0.123 | -33.401
-7 | -0.191 | 0.00708 | -0.123 | -27.005
-6.5 | -0.137 | 0.00713 | -0.124 | -19.185
-6 | -0.081 | 0.00696 | -0.125 | -11.633
-5.5 | -0.024 | 0.0068 | -0.125 | -3.515
-5 | 0.034 | 0.00673 | -0.126 | 5.052
-4.5 | 0.093 | 0.00659 | -0.126 | 14.039
-4 | 0.152 | 0.00653 | -0.127 | 23.194
-3.5 | 0.211 | 0.00648 | -0.127 | 32.522
-3 | 0.27 | 0.00646 | -0.128 | 41.847
-2.5 | 0.33 | 0.00648 | -0.128 | 50.902
-2 | 0.39 | 0.0053 | -0.129 | 73.647
-1.5 | 0.449 | 0.00498 | -0.129 | 90.157
-1 | 0.508 | 0.00502 | -0.13 | 101.194
-0.5 | 0.567 | 0.0051 | -0.13 | 111.193
0 | 0.627 | 0.00513 | -0.131 | 122.04
0.5 | 0.685 | 0.00522 | -0.131 | 131.335
1 | 0.744 | 0.00529 | -0.131 | 140.582
1.5 | 0.803 | 0.00534 | -0.132 | 150.312
2 | 0.858 | 0.00542 | -0.132 | 158.217
2.5 | 0.915 | 0.00547 | -0.133 | 167.105
3 | 0.971 | 0.00556 | -0.133 | 174.435
3.5 | 1.025 | 0.00566 | -0.134 | 181.251
4 | 1.078 | 0.00948 | -0.134 | 113.736
4.5 | 1.129 | 0.00982 | -0.134 | 114.937
5 | 1.178 | 0.01016 | -0.135 | 115.91
5.5 | 1.223 | 0.01059 | -0.135 | 115.412
6 | 1.263 | 0.0101 | -0.135 | 125.104
6.5 | 1.299 | 0.01049 | -0.136 | 123.848
7 | 1.331 | 0.01092 | -0.136 | 121.901
7.5 | 1.357 | 0.01132 | -0.136 | 119.834
8 | 1.374 | 0.01185 | -0.137 | 115.938
8.5 | 1.38 | 0.0154 | -0.137 | 89.643
9 | 1.378 | 0.01629 | -0.137 | 84.575
9.5 | 1.367 | 0.01701 | -0.137 | 80.358
10 | 1.347 | 0.01799 | -0.137 | 74.874
10.5 | 1.318 | 0.01921 | -0.137 | 68.616
11 | 1.283 | 0.02019 | -0.137 | 63.544
11.5 | 1.239 | 0.02175 | -0.136 | 56.949
12 | 1.181 | 0.02442 | -0.134 | 48.363
12.5 | 0.958 | 0.08313 | -0.08 | 11.524
13 | 0.919 | 0.08785 | -0.079 | 10.462
13.5 | 0.875 | 0.09554 | -0.074 | 9.158

## 30. Re 3M Mach 0.10 (1)
BIGFOIL.COM POLAR EXPORT
NACA64-611
NACA64-611 |  |  |  | Cl Max: | 1.377 | at alpha= | 8.5 | deg
JavaFoil+Calcfoil stall+Eppler ext transition |  |  |  | L/D Max: | 181.614 | at alpha= | 3.5 | deg
Re: | 3000000 |  |  | Cd Min: | 0.0049 | at alpha= | -2 | deg
Mach: | 0.1 |  |  | Cl=0 at alpha= | -5.2931 | deg
|  |  |  | @ Cl=0.1, Cd= | 0.0066329
|  |  |  | @ Cl=0.4, Cd= | 0.0049108
|  |  |  | @ Cl=0.6, Cd= | 0.00513
alpha (deg) | Cl | Cd | Cm | Cl/Cd
-18 | -0.337 | 0.15381 | -0.05 | -2.188
-17.5 | -0.354 | 0.14691 | -0.05 | -2.41
-17 | -0.371 | 0.13888 | -0.051 | -2.674
-16.5 | -0.388 | 0.13162 | -0.051 | -2.95
-16 | -0.404 | 0.12685 | -0.051 | -3.188
-15.5 | -0.419 | 0.11844 | -0.051 | -3.542
-15 | -0.433 | 0.11122 | -0.051 | -3.893
-14.5 | -0.444 | 0.10619 | -0.052 | -4.185
-14 | -0.453 | 0.09891 | -0.052 | -4.583
-13.5 | -0.459 | 0.093 | -0.053 | -4.94
-13 | -0.462 | 0.08691 | -0.053 | -5.313
-12.5 | -0.458 | 0.08218 | -0.054 | -5.576
-12 | -0.449 | 0.07717 | -0.054 | -5.816
-11.5 | -0.436 | 0.07193 | -0.056 | -6.063
-11 | -0.419 | 0.06773 | -0.058 | -6.189
-10.5 | -0.398 | 0.06325 | -0.059 | -6.297
-10 | -0.374 | 0.0596 | -0.06 | -6.267
-9.5 | -0.347 | 0.05404 | -0.067 | -6.415
-9 | -0.375 | 0.01001 | -0.118 | -37.486
-8.5 | -0.34 | 0.00856 | -0.121 | -39.712
-8 | -0.295 | 0.00816 | -0.123 | -36.12
-7.5 | -0.245 | 0.00733 | -0.123 | -33.358
-7 | -0.192 | 0.00712 | -0.124 | -26.945
-6.5 | -0.137 | 0.00695 | -0.125 | -19.753
-6 | -0.081 | 0.007 | -0.125 | -11.604
-5.5 | -0.024 | 0.00685 | -0.126 | -3.507
-5 | 0.034 | 0.00671 | -0.126 | 5.09
-4.5 | 0.093 | 0.00664 | -0.127 | 14.005
-4 | 0.152 | 0.00658 | -0.127 | 23.137
-3.5 | 0.212 | 0.00653 | -0.128 | 32.428
-3 | 0.272 | 0.00652 | -0.128 | 41.685
-2.5 | 0.331 | 0.00647 | -0.129 | 51.261
-2 | 0.392 | 0.0049 | -0.129 | 79.995
-1.5 | 0.451 | 0.00498 | -0.13 | 90.662
-1 | 0.511 | 0.00502 | -0.13 | 101.775
-0.5 | 0.57 | 0.0051 | -0.131 | 111.884
0 | 0.63 | 0.00516 | -0.131 | 121.945
0.5 | 0.689 | 0.00521 | -0.132 | 132.165
1 | 0.748 | 0.0053 | -0.132 | 141.242
1.5 | 0.807 | 0.00535 | -0.133 | 150.877
2 | 0.862 | 0.00541 | -0.133 | 159.359
2.5 | 0.919 | 0.00547 | -0.133 | 167.986
3 | 0.975 | 0.00557 | -0.134 | 175.084
3.5 | 1.03 | 0.00567 | -0.134 | 181.614
4 | 1.083 | 0.00951 | -0.135 | 113.915
4.5 | 1.134 | 0.00989 | -0.135 | 114.712
5 | 1.183 | 0.01026 | -0.135 | 115.354
5.5 | 1.228 | 0.01065 | -0.136 | 115.311
6 | 1.268 | 0.01018 | -0.136 | 124.554
6.5 | 1.303 | 0.01056 | -0.136 | 123.366
7 | 1.334 | 0.01096 | -0.137 | 121.65
7.5 | 1.359 | 0.01142 | -0.137 | 118.93
8 | 1.374 | 0.01197 | -0.137 | 114.752
8.5 | 1.377 | 0.01564 | -0.137 | 88.042
9 | 1.371 | 0.01646 | -0.138 | 83.317
9.5 | 1.356 | 0.01731 | -0.138 | 78.338
10 | 1.331 | 0.01829 | -0.138 | 72.802
10.5 | 1.297 | 0.01958 | -0.137 | 66.234
11 | 1.256 | 0.02067 | -0.137 | 60.733
11.5 | 1.202 | 0.02257 | -0.136 | 53.265
12 | 1.066 | 0.04101 | -0.121 | 25.995
12.5 | 0.92 | 0.08471 | -0.077 | 10.857
13 | 0.874 | 0.09136 | -0.073 | 9.565
13.5 | 0.827 | 0.09942 | -0.068 | 8.316

## 31. Re 3M Mach 0.25 (1)
BIGFOIL.COM POLAR EXPORT
NACA64-611
NACA64-611 |  |  |  | Cl Max: | 1.361 | at alpha= | 8 | deg
JavaFoil+Calcfoil stall+Eppler ext transition |  |  |  | L/D Max: | 183.184 | at alpha= | 3.5 | deg
Re: | 3000000 |  |  | Cd Min: | 0.00503 | at alpha= | -1.5 | deg
Mach: | 0.25 |  |  | Cl=0 at alpha= | -5.2917 | deg
|  |  |  | @ Cl=0.1, Cd= | 0.0067202
|  |  |  | @ Cl=0.4, Cd= | 0.0061576
|  |  |  | @ Cl=0.6, Cd= | 0.10315
alpha (deg) | Cl | Cd | Cm | Cl/Cd
-16.5 | -0.064 | 0.13393 | -0.054 | -0.48
-16 | -0.061 | 0.13528 | -0.053 | -0.454
-15.5 | -0.138 | 0.12892 | -0.053 | -1.071
-15 | -0.199 | 0.12244 | -0.053 | -1.625
-14.5 | -0.247 | 0.11377 | -0.053 | -2.172
-14 | -0.288 | 0.10714 | -0.053 | -2.692
-13.5 | -0.324 | 0.10113 | -0.053 | -3.204
-13 | -0.353 | 0.09399 | -0.054 | -3.759
-12.5 | -0.373 | 0.08869 | -0.054 | -4.204
-12 | -0.383 | 0.08239 | -0.054 | -4.644
-11.5 | -0.386 | 0.07617 | -0.054 | -5.069
-11 | -0.383 | 0.0714 | -0.054 | -5.365
-10.5 | -0.374 | 0.0664 | -0.056 | -5.626
-10 | -0.358 | 0.06209 | -0.058 | -5.765
-9.5 | -0.336 | 0.05725 | -0.06 | -5.878
-9 | -0.31 | 0.05345 | -0.063 | -5.792
-8.5 | -0.279 | 0.04882 | -0.069 | -5.71
-8 | -0.295 | 0.00856 | -0.125 | -34.408
-7.5 | -0.247 | 0.00819 | -0.126 | -30.111
-7 | -0.195 | 0.00732 | -0.127 | -26.625
-6.5 | -0.14 | 0.00708 | -0.128 | -19.757
-6 | -0.083 | 0.0069 | -0.129 | -12.032
-5.5 | -0.025 | 0.00693 | -0.129 | -3.544
-5 | 0.035 | 0.00679 | -0.13 | 5.152
-4.5 | 0.095 | 0.00673 | -0.13 | 14.174
-4 | 0.156 | 0.00661 | -0.131 | 23.654
-3.5 | 0.218 | 0.00657 | -0.131 | 33.143
-3 | 0.279 | 0.00655 | -0.132 | 42.6
-2.5 | 0.34 | 0.00651 | -0.132 | 52.334
-2 | 0.403 | 0.00614 | -0.133 | 65.642
-1.5 | 0.464 | 0.00503 | -0.133 | 92.3
-1 | 0.525 | 0.00507 | -0.134 | 103.624
-0.5 | 0.586 | 0.00515 | -0.134 | 113.755
0 | 0.647 | 0.00519 | -0.135 | 124.569
0.5 | 0.708 | 0.00528 | -0.135 | 134.035
1 | 0.769 | 0.00534 | -0.136 | 143.904
1.5 | 0.829 | 0.00541 | -0.136 | 153.242
2 | 0.886 | 0.00548 | -0.137 | 161.562
2.5 | 0.944 | 0.00556 | -0.137 | 169.87
3 | 1.002 | 0.00565 | -0.138 | 177.161
3.5 | 1.057 | 0.00577 | -0.138 | 183.184
4 | 1.111 | 0.00979 | -0.138 | 113.498
4.5 | 1.162 | 0.01016 | -0.139 | 114.443
5 | 1.211 | 0.0106 | -0.139 | 114.204
5.5 | 1.254 | 0.01017 | -0.139 | 123.225
6 | 1.29 | 0.01058 | -0.14 | 122.021
6.5 | 1.321 | 0.01103 | -0.14 | 119.807
7 | 1.345 | 0.01156 | -0.14 | 116.379
7.5 | 1.36 | 0.01493 | -0.141 | 91.117
8 | 1.361 | 0.01584 | -0.141 | 85.893
8.5 | 1.343 | 0.01684 | -0.141 | 79.764
9 | 1.31 | 0.01783 | -0.141 | 73.45
9.5 | 1.26 | 0.01915 | -0.141 | 65.791
10 | 1.193 | 0.02049 | -0.14 | 58.198
10.5 | 0.928 | 0.06695 | -0.085 | 13.855
11 | 0.847 | 0.0769 | -0.069 | 11.02
11.5 | 0.768 | 0.08313 | -0.066 | 9.241
12 | 0.683 | 0.08937 | -0.064 | 7.638
12.5 | 0.592 | 0.09597 | -0.064 | 6.165
13 | 0.496 | 0.10315 | -0.065 | 4.81

## 32. Re 3M Mach 0.50 (1)
BIGFOIL.COM POLAR EXPORT
NACA64-611
NACA64-611 |  |  |  | Cl Max: | 1.325 | at alpha= | 20 | deg
JavaFoil+Calcfoil stall+Eppler ext transition |  |  |  | L/D Max: | 183.429 | at alpha= | 3 | deg
Re: | 3000000 |  |  | Cd Min: | 0.00522 | at alpha= | -1.5 | deg
Mach: | 0.5 |  |  | Cl=0 at alpha= | -5.2923 | deg
|  |  |  | @ Cl=0.1, Cd= | 0.0069112
|  |  |  | @ Cl=0.4, Cd= | 0.0063229
|  |  |  | @ Cl=0.6, Cd= | 0.0053015
alpha (deg) | Cl | Cd | Cm | Cl/Cd
-20 | -0.798 | 0.16605 | -0.068 | -4.807
-19.5 | -0.771 | 0.15905 | -0.068 | -4.849
-19 | -0.745 | 0.15421 | -0.069 | -4.829
-18.5 | -0.718 | 0.14948 | -0.069 | -4.803
-18 | -0.691 | 0.1491 | -0.069 | -4.633
-17.5 | -0.663 | 0.14299 | -0.067 | -4.635
-17 | -0.636 | 0.13819 | -0.067 | -4.6
-16.5 | -0.609 | 0.13509 | -0.067 | -4.507
-16 | -0.582 | 0.12946 | -0.068 | -4.496
-15.5 | -0.555 | 0.12004 | -0.068 | -4.625
-15 | -0.528 | 0.11761 | -0.067 | -4.486
-14.5 | -0.5 | 0.11292 | -0.065 | -4.427
-14 | -0.473 | 0.1076 | -0.065 | -4.395
-13.5 | -0.446 | 0.10481 | -0.065 | -4.254
-13 | -0.419 | 0.0996 | -0.066 | -4.205
-12.5 | -0.392 | 0.09976 | -0.066 | -3.927
-12 | -0.365 | 0.09611 | -0.066 | -3.794
-11.5 | -0.337 | 0.08356 | -0.064 | -4.035
-11 | -0.31 | 0.07533 | -0.065 | -4.117
-10.5 | -0.283 | 0.06848 | -0.066 | -4.133
-10 | -0.256 | 0.06324 | -0.067 | -4.047
-9.5 | -0.229 | 0.05859 | -0.068 | -3.906
-9 | -0.201 | 0.07161 | -0.062 | -2.809
-8.5 | -0.174 | 0.05935 | -0.061 | -2.931
-8 | -0.147 | 0.05314 | -0.064 | -2.765
-7.5 | -0.12 | 0.04736 | -0.069 | -2.535
-7 | -0.148 | 0.04601 | -0.063 | -3.216
-6.5 | -0.115 | 0.0423 | -0.07 | -2.728
-6 | -0.087 | 0.00826 | -0.143 | -10.58
-5.5 | -0.027 | 0.00793 | -0.144 | -3.347
-5 | 0.038 | 0.00767 | -0.145 | 4.997
-4.5 | 0.105 | 0.00685 | -0.146 | 15.377
-4 | 0.173 | 0.00675 | -0.146 | 25.69
-3.5 | 0.242 | 0.00665 | -0.147 | 36.433
-3 | 0.311 | 0.00626 | -0.147 | 49.735
-2.5 | 0.38 | 0.00634 | -0.148 | 60.003
-2 | 0.45 | 0.00628 | -0.149 | 71.643
-1.5 | 0.519 | 0.00522 | -0.149 | 99.285
-1 | 0.587 | 0.00529 | -0.15 | 110.88
-0.5 | 0.655 | 0.00535 | -0.15 | 122.48
0 | 0.723 | 0.00545 | -0.151 | 132.808
0.5 | 0.791 | 0.00554 | -0.151 | 142.832
1 | 0.859 | 0.00564 | -0.152 | 152.371
1.5 | 0.927 | 0.00572 | -0.152 | 162.197
2 | 0.988 | 0.00584 | -0.153 | 169.106
2.5 | 1.052 | 0.00593 | -0.153 | 177.386
3 | 1.115 | 0.00608 | -0.154 | 183.429
3.5 | 1.172 | 0.00982 | -0.154 | 119.34
4 | 1.226 | 0.01025 | -0.155 | 119.635
4.5 | 1.274 | 0.01076 | -0.155 | 118.413
5 | 1.311 | 0.01146 | -0.155 | 114.462
5.5 | 1.323 | 0.01501 | -0.156 | 88.141
6 | 1.294 | 0.01614 | -0.156 | 80.176
6.5 | 1.142 | 0.01795 | -0.156 | 63.629
7 | 0.655 | 0.05325 | -0.065 | 12.3
7.5 | 0.684 | 0.052 | -0.078 | 13.146
8 | 0.707 | 0.05949 | -0.069 | 11.889
8.5 | 0.737 | 0.05611 | -0.082 | 13.135
9 | 0.76 | 0.06278 | -0.076 | 12.114
9.5 | 0.786 | 0.06993 | -0.074 | 11.234
10 | 0.811 | 0.08144 | -0.074 | 9.96
10.5 | 0.837 | 0.08407 | -0.076 | 9.958
11 | 0.863 | 0.08843 | -0.076 | 9.755
11.5 | 0.888 | 0.09102 | -0.076 | 9.756
12 | 0.916 | 0.09831 | -0.083 | 9.318
12.5 | 0.94 | 0.09913 | -0.082 | 9.487
13 | 0.966 | 0.10293 | -0.082 | 9.382
13.5 | 0.994 | 0.1099 | -0.088 | 9.045
14 | 1.018 | 0.11525 | -0.086 | 8.834
14.5 | 1.043 | 0.11939 | -0.087 | 8.74
15 | 1.069 | 0.12699 | -0.089 | 8.42
15.5 | 1.1 | 0.12928 | -0.095 | 8.506
16 | 1.121 | 0.13284 | -0.092 | 8.438
16.5 | 1.146 | 0.136 | -0.093 | 8.429
17 | 1.173 | 0.14061 | -0.096 | 8.345
17.5 | 1.205 | 0.14567 | -0.101 | 8.271
18 | 1.223 | 0.14967 | -0.097 | 8.175
18.5 | 1.249 | 0.153 | -0.098 | 8.16
19 | 1.274 | 0.16194 | -0.099 | 7.869
19.5 | 1.307 | 0.16467 | -0.105 | 7.938
20 | 1.325 | 0.16486 | -0.101 | 8.037

## 33. Re 4M Mach 0.00 (1)
BIGFOIL.COM POLAR EXPORT
NACA64-611
NACA64-611 |  |  |  | Cl Max: | 1.381 | at alpha= | 8.5 | deg
JavaFoil+Calcfoil stall+Eppler ext transition |  |  |  | L/D Max: | 185.456 | at alpha= | 3.5 | deg
Re: | 4000000 |  |  | Cd Min: | 0.00483 | at alpha= | -1.5 | deg
Mach: | 0 |  |  | Cl=0 at alpha= | -5.2931 | deg
|  |  |  | @ Cl=0.1, Cd= | 0.0064117
|  |  |  | @ Cl=0.4, Cd= | 0.0051207
|  |  |  | @ Cl=0.6, Cd= | 0.004953
alpha (deg) | Cl | Cd | Cm | Cl/Cd
-18.5 | -0.362 | 0.15488 | -0.05 | -2.34
-18 | -0.378 | 0.14739 | -0.051 | -2.562
-17.5 | -0.393 | 0.14184 | -0.051 | -2.769
-17 | -0.408 | 0.13285 | -0.051 | -3.068
-16.5 | -0.422 | 0.1289 | -0.052 | -3.273
-16 | -0.435 | 0.12196 | -0.052 | -3.568
-15.5 | -0.447 | 0.11611 | -0.052 | -3.851
-15 | -0.457 | 0.10816 | -0.052 | -4.229
-14.5 | -0.466 | 0.10193 | -0.052 | -4.57
-14 | -0.472 | 0.09723 | -0.054 | -4.854
-13.5 | -0.475 | 0.09109 | -0.055 | -5.214
-13 | -0.475 | 0.08451 | -0.056 | -5.615
-12.5 | -0.469 | 0.07999 | -0.056 | -5.857
-12 | -0.457 | 0.07464 | -0.057 | -6.124
-11.5 | -0.442 | 0.06999 | -0.058 | -6.319
-11 | -0.424 | 0.06608 | -0.06 | -6.415
-10.5 | -0.402 | 0.06159 | -0.063 | -6.529
-10 | -0.377 | 0.05713 | -0.066 | -6.597
-9.5 | -0.419 | 0.00939 | -0.118 | -44.55
-9 | -0.384 | 0.00845 | -0.12 | -45.414
-8.5 | -0.342 | 0.00807 | -0.121 | -42.403
-8 | -0.295 | 0.00728 | -0.122 | -40.48
-7.5 | -0.244 | 0.00703 | -0.123 | -34.707
-7 | -0.191 | 0.00708 | -0.123 | -27.015
-6.5 | -0.137 | 0.00695 | -0.124 | -19.683
-6 | -0.081 | 0.00681 | -0.125 | -11.875
-5.5 | -0.024 | 0.00665 | -0.125 | -3.596
-5 | 0.034 | 0.0065 | -0.126 | 5.232
-4.5 | 0.093 | 0.00642 | -0.126 | 14.418
-4 | 0.152 | 0.00635 | -0.127 | 23.852
-3.5 | 0.211 | 0.0063 | -0.127 | 33.496
-3 | 0.27 | 0.00628 | -0.128 | 43.075
-2.5 | 0.33 | 0.00627 | -0.128 | 52.56
-2 | 0.39 | 0.00518 | -0.129 | 75.31
-1.5 | 0.449 | 0.00483 | -0.129 | 92.978
-1 | 0.508 | 0.00489 | -0.13 | 103.931
-0.5 | 0.567 | 0.00492 | -0.13 | 115.387
0 | 0.627 | 0.00498 | -0.131 | 125.929
0.5 | 0.685 | 0.00505 | -0.131 | 135.688
1 | 0.744 | 0.00509 | -0.131 | 146.172
1.5 | 0.803 | 0.00518 | -0.132 | 155.108
2 | 0.858 | 0.00525 | -0.132 | 163.268
2.5 | 0.915 | 0.0053 | -0.133 | 172.627
3 | 0.971 | 0.00538 | -0.133 | 180.491
3.5 | 1.025 | 0.00553 | -0.134 | 185.456
4 | 1.078 | 0.00907 | -0.134 | 118.827
4.5 | 1.129 | 0.00938 | -0.134 | 120.39
5 | 1.178 | 0.00973 | -0.135 | 121.068
5.5 | 1.223 | 0.01012 | -0.135 | 120.76
6 | 1.263 | 0.0105 | -0.135 | 120.269
6.5 | 1.3 | 0.01001 | -0.136 | 129.881
7 | 1.331 | 0.0104 | -0.136 | 128.044
7.5 | 1.357 | 0.01078 | -0.136 | 125.955
8 | 1.375 | 0.0113 | -0.137 | 121.617
8.5 | 1.381 | 0.01181 | -0.137 | 116.919
9 | 1.378 | 0.01548 | -0.137 | 89.044
9.5 | 1.368 | 0.0162 | -0.137 | 84.459
10 | 1.349 | 0.01706 | -0.137 | 79.079
10.5 | 1.321 | 0.01819 | -0.137 | 72.625
11 | 1.287 | 0.0191 | -0.137 | 67.366
11.5 | 1.245 | 0.02043 | -0.137 | 60.926
12 | 1.194 | 0.02212 | -0.136 | 53.991
12.5 | 1.04 | 0.04841 | -0.117 | 21.482
13 | 0.942 | 0.0748 | -0.097 | 12.592
13.5 | 0.882 | 0.09038 | -0.082 | 9.754

## 34. Re 4M Mach 0.10 (1)
BIGFOIL.COM POLAR EXPORT
NACA64-611
NACA64-611 |  |  |  | Cl Max: | 1.378 | at alpha= | 8.5 | deg
JavaFoil+Calcfoil stall+Eppler ext transition |  |  |  | L/D Max: | 185.472 | at alpha= | 3.5 | deg
Re: | 4000000 |  |  | Cd Min: | 0.00486 | at alpha= | -1.5 | deg
Mach: | 0.1 |  |  | Cl=0 at alpha= | -5.2931 | deg
|  |  |  | @ Cl=0.1, Cd= | 0.0064517
|  |  |  | @ Cl=0.4, Cd= | 0.0051366
|  |  |  | @ Cl=0.6, Cd= | 0.00498
alpha (deg) | Cl | Cd | Cm | Cl/Cd
-18 | -0.337 | 0.15156 | -0.051 | -2.222
-17.5 | -0.354 | 0.14489 | -0.051 | -2.444
-17 | -0.371 | 0.13556 | -0.051 | -2.74
-16.5 | -0.388 | 0.12901 | -0.052 | -3.011
-16 | -0.404 | 0.124 | -0.051 | -3.262
-15.5 | -0.42 | 0.11581 | -0.052 | -3.624
-15 | -0.433 | 0.10988 | -0.052 | -3.942
-14.5 | -0.445 | 0.10294 | -0.052 | -4.319
-14 | -0.453 | 0.09704 | -0.053 | -4.673
-13.5 | -0.46 | 0.09162 | -0.054 | -5.018
-13 | -0.462 | 0.08627 | -0.055 | -5.358
-12.5 | -0.459 | 0.08132 | -0.056 | -5.642
-12 | -0.449 | 0.07549 | -0.057 | -5.954
-11.5 | -0.437 | 0.07066 | -0.058 | -6.178
-11 | -0.42 | 0.06658 | -0.06 | -6.305
-10.5 | -0.399 | 0.06208 | -0.062 | -6.43
-10 | -0.375 | 0.05797 | -0.065 | -6.465
-9.5 | -0.413 | 0.01032 | -0.117 | -40.008
-9 | -0.383 | 0.00857 | -0.12 | -44.688
-8.5 | -0.342 | 0.00813 | -0.122 | -42.09
-8 | -0.295 | 0.00731 | -0.123 | -40.416
-7.5 | -0.245 | 0.00706 | -0.123 | -34.642
-7 | -0.192 | 0.00689 | -0.124 | -27.842
-6.5 | -0.137 | 0.00693 | -0.125 | -19.825
-6 | -0.081 | 0.00676 | -0.125 | -12.023
-5.5 | -0.024 | 0.00662 | -0.126 | -3.626
-5 | 0.034 | 0.00654 | -0.126 | 5.224
-4.5 | 0.093 | 0.00646 | -0.127 | 14.396
-4 | 0.152 | 0.00639 | -0.127 | 23.814
-3.5 | 0.212 | 0.00634 | -0.128 | 33.428
-3 | 0.272 | 0.00633 | -0.128 | 42.949
-2.5 | 0.331 | 0.00626 | -0.129 | 52.943
-2 | 0.392 | 0.00518 | -0.129 | 75.714
-1.5 | 0.451 | 0.00486 | -0.13 | 92.877
-1 | 0.511 | 0.00488 | -0.13 | 104.638
-0.5 | 0.57 | 0.00495 | -0.131 | 115.121
0 | 0.63 | 0.00501 | -0.131 | 125.716
0.5 | 0.689 | 0.00505 | -0.132 | 136.506
1 | 0.748 | 0.00512 | -0.132 | 146.202
1.5 | 0.807 | 0.00517 | -0.133 | 156.001
2 | 0.862 | 0.00525 | -0.133 | 164.283
2.5 | 0.919 | 0.0053 | -0.133 | 173.395
3 | 0.975 | 0.0054 | -0.134 | 180.759
3.5 | 1.03 | 0.00555 | -0.134 | 185.472
4 | 1.083 | 0.00912 | -0.135 | 118.781
4.5 | 1.134 | 0.00946 | -0.135 | 119.967
5 | 1.183 | 0.0098 | -0.135 | 120.748
5.5 | 1.228 | 0.01019 | -0.136 | 120.476
6 | 1.268 | 0.01058 | -0.136 | 119.851
6.5 | 1.303 | 0.01009 | -0.136 | 129.179
7 | 1.334 | 0.01046 | -0.137 | 127.523
7.5 | 1.359 | 0.01088 | -0.137 | 124.86
8 | 1.374 | 0.01143 | -0.137 | 120.263
8.5 | 1.378 | 0.01489 | -0.138 | 92.556
9 | 1.372 | 0.01566 | -0.138 | 87.617
9.5 | 1.358 | 0.01645 | -0.138 | 82.507
10 | 1.334 | 0.01733 | -0.138 | 76.977
10.5 | 1.3 | 0.01854 | -0.138 | 70.132
11 | 1.26 | 0.0195 | -0.138 | 64.624
11.5 | 1.21 | 0.02099 | -0.137 | 57.654
12 | 1.146 | 0.02383 | -0.135 | 48.105
12.5 | 0.931 | 0.07794 | -0.089 | 11.949
13 | 0.88 | 0.08646 | -0.082 | 10.182
13.5 | 0.831 | 0.09481 | -0.076 | 8.761

## 35. Re 4M Mach 0.25 (1)
BIGFOIL.COM POLAR EXPORT
NACA64-611
NACA64-611 |  |  |  | Cl Max: | 1.362 | at alpha= | 8 | deg
JavaFoil+Calcfoil stall+Eppler ext transition |  |  |  | L/D Max: | 187.156 | at alpha= | 3.5 | deg
Re: | 4000000 |  |  | Cd Min: | 0.00486 | at alpha= | -1.5 | deg
Mach: | 0.25 |  |  | Cl=0 at alpha= | -5.2917 | deg
|  |  |  | @ Cl=0.1, Cd= | 0.0064659
|  |  |  | @ Cl=0.4, Cd= | 0.0059376
|  |  |  | @ Cl=0.6, Cd= | 0.10118
alpha (deg) | Cl | Cd | Cm | Cl/Cd
-16.5 | -0.064 | 0.13066 | -0.055 | -0.492
-16 | -0.061 | 0.1333 | -0.053 | -0.461
-15.5 | -0.138 | 0.12821 | -0.053 | -1.077
-15 | -0.199 | 0.11871 | -0.053 | -1.677
-14.5 | -0.247 | 0.11224 | -0.054 | -2.202
-14 | -0.289 | 0.10375 | -0.054 | -2.781
-13.5 | -0.324 | 0.09886 | -0.054 | -3.278
-13 | -0.353 | 0.09236 | -0.054 | -3.827
-12.5 | -0.373 | 0.08616 | -0.055 | -4.329
-12 | -0.383 | 0.07954 | -0.055 | -4.814
-11.5 | -0.386 | 0.07496 | -0.055 | -5.154
-11 | -0.383 | 0.06982 | -0.056 | -5.49
-10.5 | -0.374 | 0.06485 | -0.058 | -5.766
-10 | -0.358 | 0.06092 | -0.06 | -5.883
-9.5 | -0.337 | 0.05592 | -0.065 | -6.034
-9 | -0.312 | 0.05083 | -0.071 | -6.131
-8.5 | -0.338 | 0.0088 | -0.123 | -38.355
-8 | -0.296 | 0.00818 | -0.126 | -36.218
-7.5 | -0.247 | 0.0079 | -0.127 | -31.3
-7 | -0.195 | 0.00708 | -0.127 | -27.531
-6.5 | -0.14 | 0.00684 | -0.128 | -20.465
-6 | -0.083 | 0.00689 | -0.129 | -12.041
-5.5 | -0.025 | 0.00675 | -0.129 | -3.638
-5 | 0.035 | 0.00661 | -0.13 | 5.293
-4.5 | 0.095 | 0.00647 | -0.13 | 14.733
-4 | 0.156 | 0.00642 | -0.131 | 24.356
-3.5 | 0.218 | 0.00637 | -0.131 | 34.18
-3 | 0.279 | 0.00635 | -0.132 | 43.945
-2.5 | 0.34 | 0.00629 | -0.132 | 54.121
-2 | 0.403 | 0.00592 | -0.133 | 67.973
-1.5 | 0.464 | 0.00486 | -0.133 | 95.45
-1 | 0.525 | 0.00492 | -0.134 | 106.66
-0.5 | 0.586 | 0.00496 | -0.134 | 118.162
0 | 0.647 | 0.00503 | -0.135 | 128.538
0.5 | 0.708 | 0.00511 | -0.135 | 138.436
1 | 0.769 | 0.00516 | -0.136 | 149.031
1.5 | 0.829 | 0.00523 | -0.136 | 158.506
2 | 0.886 | 0.00531 | -0.137 | 166.837
2.5 | 0.944 | 0.0054 | -0.137 | 174.967
3 | 1.002 | 0.00546 | -0.138 | 183.433
3.5 | 1.057 | 0.00565 | -0.138 | 187.156
4 | 1.111 | 0.00936 | -0.138 | 118.679
4.5 | 1.162 | 0.00972 | -0.139 | 119.543
5 | 1.211 | 0.01012 | -0.139 | 119.624
5.5 | 1.254 | 0.01057 | -0.139 | 118.555
6 | 1.291 | 0.0101 | -0.14 | 127.804
6.5 | 1.321 | 0.01052 | -0.14 | 125.618
7 | 1.345 | 0.01099 | -0.14 | 122.402
7.5 | 1.361 | 0.01147 | -0.141 | 118.674
8 | 1.362 | 0.01507 | -0.141 | 90.344
8.5 | 1.344 | 0.01602 | -0.141 | 83.885
9 | 1.312 | 0.01697 | -0.141 | 77.303
9.5 | 1.263 | 0.01817 | -0.141 | 69.486
10 | 1.198 | 0.01935 | -0.141 | 61.915
10.5 | 1.109 | 0.02154 | -0.139 | 51.469
11 | 0.85 | 0.0745 | -0.074 | 11.408
11.5 | 0.769 | 0.08143 | -0.069 | 9.448
12 | 0.683 | 0.08876 | -0.068 | 7.7
12.5 | 0.592 | 0.09533 | -0.067 | 6.214
13 | 0.497 | 0.10118 | -0.068 | 4.908

## 36. Re 4M Mach 0.50 (1)
BIGFOIL.COM POLAR EXPORT
NACA64-611
NACA64-611 |  |  |  | Cl Max: | 1.326 | at alpha= | 20 | deg
JavaFoil+Calcfoil stall+Eppler ext transition |  |  |  | L/D Max: | 188.386 | at alpha= | 3 | deg
Re: | 4000000 |  |  | Cd Min: | 0.00504 | at alpha= | -1.5 | deg
Mach: | 0.5 |  |  | Cl=0 at alpha= | -5.2923 | deg
|  |  |  | @ Cl=0.1, Cd= | 0.0066542
|  |  |  | @ Cl=0.4, Cd= | 0.00617
|  |  |  | @ Cl=0.6, Cd= | 0.0051376
alpha (deg) | Cl | Cd | Cm | Cl/Cd
-20 | -0.799 | 0.1608 | -0.069 | -4.967
-19.5 | -0.772 | 0.15464 | -0.069 | -4.99
-19 | -0.745 | 0.14989 | -0.069 | -4.97
-18.5 | -0.718 | 0.14526 | -0.07 | -4.945
-18 | -0.691 | 0.14287 | -0.07 | -4.839
-17.5 | -0.663 | 0.13875 | -0.067 | -4.778
-17 | -0.636 | 0.13414 | -0.067 | -4.741
-16.5 | -0.609 | 0.12897 | -0.067 | -4.722
-16 | -0.582 | 0.12429 | -0.068 | -4.685
-15.5 | -0.555 | 0.11637 | -0.068 | -4.772
-15 | -0.528 | 0.11359 | -0.068 | -4.648
-14.5 | -0.5 | 0.10511 | -0.067 | -4.761
-14 | -0.473 | 0.0979 | -0.067 | -4.836
-13.5 | -0.446 | 0.0903 | -0.067 | -4.942
-13 | -0.419 | 0.08394 | -0.068 | -4.996
-12.5 | -0.392 | 0.07864 | -0.069 | -4.991
-12 | -0.365 | 0.09194 | -0.067 | -3.967
-11.5 | -0.337 | 0.08121 | -0.065 | -4.153
-11 | -0.31 | 0.07277 | -0.066 | -4.264
-10.5 | -0.283 | 0.0671 | -0.067 | -4.221
-10 | -0.256 | 0.06182 | -0.068 | -4.143
-9.5 | -0.229 | 0.05763 | -0.07 | -3.975
-9 | -0.201 | 0.06943 | -0.063 | -2.898
-8.5 | -0.174 | 0.05744 | -0.062 | -3.029
-8 | -0.147 | 0.05226 | -0.065 | -2.812
-7.5 | -0.12 | 0.04679 | -0.071 | -2.568
-7 | -0.148 | 0.0454 | -0.065 | -3.262
-6.5 | -0.116 | 0.04137 | -0.074 | -2.796
-6 | -0.088 | 0.00795 | -0.143 | -11.021
-5.5 | -0.027 | 0.00766 | -0.144 | -3.471
-5 | 0.038 | 0.00683 | -0.145 | 5.613
-4.5 | 0.105 | 0.00664 | -0.146 | 15.874
-4 | 0.174 | 0.00653 | -0.146 | 26.585
-3.5 | 0.242 | 0.00651 | -0.147 | 37.24
-3 | 0.311 | 0.00624 | -0.147 | 49.921
-2.5 | 0.38 | 0.00619 | -0.148 | 61.462
-2 | 0.45 | 0.00612 | -0.149 | 73.565
-1.5 | 0.519 | 0.00504 | -0.149 | 102.986
-1 | 0.587 | 0.00513 | -0.15 | 114.425
-0.5 | 0.655 | 0.00517 | -0.15 | 126.735
0 | 0.723 | 0.00525 | -0.151 | 137.785
0.5 | 0.791 | 0.00533 | -0.151 | 148.338
1 | 0.859 | 0.00543 | -0.152 | 158.304
1.5 | 0.927 | 0.00551 | -0.152 | 168.15
2 | 0.988 | 0.00563 | -0.153 | 175.551
2.5 | 1.052 | 0.00572 | -0.153 | 183.911
3 | 1.115 | 0.00592 | -0.154 | 188.386
3.5 | 1.173 | 0.00938 | -0.154 | 124.946
4 | 1.226 | 0.00981 | -0.155 | 125.017
4.5 | 1.274 | 0.01028 | -0.155 | 123.888
5 | 1.312 | 0.01092 | -0.155 | 120.151
5.5 | 1.324 | 0.01157 | -0.156 | 114.452
6 | 1.295 | 0.01535 | -0.156 | 84.35
6.5 | 1.144 | 0.01712 | -0.156 | 66.802
7 | 0.655 | 0.05202 | -0.068 | 12.598
7.5 | 0.84 | 0.01896 | -0.156 | 44.282
8 | 0.708 | 0.05797 | -0.072 | 12.211
8.5 | 0.9 | 0.02049 | -0.156 | 43.928
9 | 0.919 | 0.02273 | -0.154 | 40.42
9.5 | 0.787 | 0.06755 | -0.078 | 11.65
10 | 0.812 | 0.07918 | -0.075 | 10.249
10.5 | 0.839 | 0.07095 | -0.081 | 11.829
11 | 0.864 | 0.07759 | -0.08 | 11.136
11.5 | 0.889 | 0.08833 | -0.079 | 10.066
12 | 0.917 | 0.09553 | -0.085 | 9.601
12.5 | 0.941 | 0.09557 | -0.082 | 9.845
13 | 0.966 | 0.10016 | -0.083 | 9.648
13.5 | 0.996 | 0.1055 | -0.09 | 9.438
14 | 1.019 | 0.10895 | -0.087 | 9.349
14.5 | 1.044 | 0.11412 | -0.088 | 9.149
15 | 1.072 | 0.12097 | -0.092 | 8.862
15.5 | 1.103 | 0.12252 | -0.098 | 8.999
16 | 1.122 | 0.12787 | -0.093 | 8.772
16.5 | 1.147 | 0.13324 | -0.094 | 8.608
17 | 1.178 | 0.13414 | -0.099 | 8.779
17.5 | 1.209 | 0.1393 | -0.104 | 8.681
18 | 1.224 | 0.14112 | -0.097 | 8.673
18.5 | 1.249 | 0.14792 | -0.098 | 8.446
19 | 1.279 | 0.15296 | -0.103 | 8.362
19.5 | 1.315 | 0.1541 | -0.109 | 8.533
20 | 1.326 | 0.15868 | -0.102 | 8.354

## 37. Re 5M Mach 0.00 (1)
BIGFOIL.COM POLAR EXPORT
NACA64-611
NACA64-611 |  |  |  | Cl Max: | 1.381 | at alpha= | 8.5 | deg
JavaFoil+Calcfoil stall+Eppler ext transition |  |  |  | L/D Max: | 181.952 | at alpha= | 3 | deg
Re: | 5000000 |  |  | Cd Min: | 0.00479 | at alpha= | -1 | deg
Mach: | 0 |  |  | Cl=0 at alpha= | -5.2931 | deg
|  |  |  | @ Cl=0.1, Cd= | 0.0062529
|  |  |  | @ Cl=0.4, Cd= | 0.0050885
|  |  |  | @ Cl=0.6, Cd= | 0.004833
alpha (deg) | Cl | Cd | Cm | Cl/Cd
-18.5 | -0.363 | 0.15492 | -0.051 | -2.341
-18 | -0.378 | 0.14743 | -0.052 | -2.563
-17.5 | -0.393 | 0.13758 | -0.052 | -2.856
-17 | -0.408 | 0.13201 | -0.052 | -3.089
-16.5 | -0.422 | 0.12451 | -0.052 | -3.389
-16 | -0.435 | 0.11942 | -0.053 | -3.645
-15.5 | -0.447 | 0.11396 | -0.053 | -3.925
-15 | -0.458 | 0.10758 | -0.053 | -4.255
-14.5 | -0.466 | 0.10139 | -0.053 | -4.597
-14 | -0.472 | 0.09467 | -0.054 | -4.986
-13.5 | -0.475 | 0.08946 | -0.056 | -5.312
-13 | -0.475 | 0.08428 | -0.057 | -5.634
-12.5 | -0.469 | 0.07888 | -0.057 | -5.943
-12 | -0.458 | 0.07394 | -0.058 | -6.188
-11.5 | -0.443 | 0.06909 | -0.061 | -6.411
-11 | -0.425 | 0.06458 | -0.063 | -6.577
-10.5 | -0.404 | 0.05959 | -0.067 | -6.773
-10 | -0.38 | 0.05352 | -0.073 | -7.103
-9.5 | -0.422 | 0.00869 | -0.119 | -48.589
-9 | -0.385 | 0.00815 | -0.12 | -47.269
-8.5 | -0.343 | 0.00785 | -0.121 | -43.666
-8 | -0.295 | 0.00705 | -0.122 | -41.869
-7.5 | -0.244 | 0.00708 | -0.123 | -34.467
-7 | -0.191 | 0.00694 | -0.123 | -27.577
-6.5 | -0.137 | 0.00671 | -0.124 | -20.391
-6 | -0.081 | 0.00658 | -0.125 | -12.295
-5.5 | -0.024 | 0.0065 | -0.125 | -3.676
-5 | 0.034 | 0.00635 | -0.126 | 5.353
-4.5 | 0.093 | 0.00626 | -0.126 | 14.779
-4 | 0.152 | 0.0062 | -0.127 | 24.442
-3.5 | 0.211 | 0.0062 | -0.127 | 34.011
-3 | 0.27 | 0.00617 | -0.128 | 43.824
-2.5 | 0.33 | 0.0061 | -0.128 | 54.03
-2 | 0.39 | 0.00508 | -0.129 | 76.73
-1.5 | 0.449 | 0.00513 | -0.129 | 87.516
-1 | 0.508 | 0.00479 | -0.13 | 106.159
-0.5 | 0.567 | 0.0048 | -0.13 | 118.112
0 | 0.627 | 0.00486 | -0.131 | 128.901
0.5 | 0.685 | 0.00492 | -0.131 | 139.276
1 | 0.744 | 0.005 | -0.131 | 148.788
1.5 | 0.803 | 0.00505 | -0.132 | 158.981
2 | 0.858 | 0.00512 | -0.132 | 167.657
2.5 | 0.915 | 0.00516 | -0.133 | 177.17
3 | 0.971 | 0.00533 | -0.133 | 181.952
3.5 | 1.025 | 0.00604 | -0.134 | 169.587
4 | 1.078 | 0.00879 | -0.134 | 122.635
4.5 | 1.129 | 0.00911 | -0.134 | 123.996
5 | 1.178 | 0.00942 | -0.135 | 125.063
5.5 | 1.223 | 0.00978 | -0.135 | 125.018
6 | 1.263 | 0.01015 | -0.135 | 124.416
6.5 | 1.3 | 0.01056 | -0.136 | 123.033
7 | 1.331 | 0.01004 | -0.136 | 132.636
7.5 | 1.358 | 0.0104 | -0.136 | 130.587
8 | 1.375 | 0.01089 | -0.137 | 126.245
8.5 | 1.381 | 0.01137 | -0.137 | 121.524
9 | 1.379 | 0.01489 | -0.137 | 92.648
9.5 | 1.369 | 0.01556 | -0.137 | 87.944
10 | 1.35 | 0.01641 | -0.137 | 82.304
10.5 | 1.323 | 0.01746 | -0.137 | 75.779
11 | 1.29 | 0.01833 | -0.137 | 70.367
11.5 | 1.248 | 0.0195 | -0.137 | 64.005
12 | 1.199 | 0.02105 | -0.136 | 56.951
12.5 | 1.124 | 0.02635 | -0.132 | 42.634
13 | 1.064 | 0.03021 | -0.13 | 35.231
13.5 | 0.894 | 0.08198 | -0.093 | 10.906

## 38. Re 5M Mach 0.10 (1)
BIGFOIL.COM POLAR EXPORT
NACA64-611
NACA64-611 |  |  |  | Cl Max: | 1.378 | at alpha= | 8.5 | deg
JavaFoil+Calcfoil stall+Eppler ext transition |  |  |  | L/D Max: | 182.637 | at alpha= | 3 | deg
Re: | 5000000 |  |  | Cd Min: | 0.00472 | at alpha= | -1.5 | deg
Mach: | 0.1 |  |  | Cl=0 at alpha= | -5.2931 | deg
|  |  |  | @ Cl=0.1, Cd= | 0.0063017
|  |  |  | @ Cl=0.4, Cd= | 0.0050312
|  |  |  | @ Cl=0.6, Cd= | 0.00486
alpha (deg) | Cl | Cd | Cm | Cl/Cd
-18 | -0.337 | 0.14876 | -0.051 | -2.264
-17.5 | -0.354 | 0.14223 | -0.052 | -2.491
-17 | -0.372 | 0.13394 | -0.052 | -2.774
-16.5 | -0.389 | 0.12793 | -0.052 | -3.037
-16 | -0.405 | 0.12203 | -0.052 | -3.316
-15.5 | -0.42 | 0.11361 | -0.053 | -3.695
-15 | -0.433 | 0.10878 | -0.053 | -3.984
-14.5 | -0.445 | 0.10274 | -0.053 | -4.329
-14 | -0.454 | 0.09716 | -0.054 | -4.671
-13.5 | -0.46 | 0.09041 | -0.055 | -5.087
-13 | -0.462 | 0.08428 | -0.056 | -5.487
-12.5 | -0.459 | 0.07964 | -0.057 | -5.763
-12 | -0.45 | 0.07411 | -0.058 | -6.071
-11.5 | -0.437 | 0.06989 | -0.06 | -6.253
-11 | -0.42 | 0.06526 | -0.062 | -6.443
-10.5 | -0.4 | 0.06058 | -0.065 | -6.608
-10 | -0.377 | 0.05548 | -0.07 | -6.794
-9.5 | -0.42 | 0.0089 | -0.119 | -47.183
-9 | -0.385 | 0.00824 | -0.121 | -46.679
-8.5 | -0.343 | 0.0079 | -0.122 | -43.401
-8 | -0.295 | 0.00713 | -0.123 | -41.467
-7.5 | -0.245 | 0.00687 | -0.123 | -35.632
-7 | -0.192 | 0.00691 | -0.124 | -27.779
-6.5 | -0.137 | 0.00678 | -0.125 | -20.257
-6 | -0.081 | 0.00662 | -0.125 | -12.276
-5.5 | -0.024 | 0.00648 | -0.126 | -3.707
-5 | 0.034 | 0.00639 | -0.126 | 5.344
-4.5 | 0.093 | 0.00631 | -0.127 | 14.746
-4 | 0.152 | 0.00624 | -0.127 | 24.393
-3.5 | 0.212 | 0.00618 | -0.128 | 34.305
-3 | 0.272 | 0.00616 | -0.128 | 44.112
-2.5 | 0.331 | 0.00615 | -0.129 | 53.879
-2 | 0.392 | 0.00508 | -0.129 | 77.204
-1.5 | 0.451 | 0.00472 | -0.13 | 95.583
-1 | 0.511 | 0.00478 | -0.13 | 106.892
-0.5 | 0.57 | 0.00484 | -0.131 | 117.917
0 | 0.63 | 0.00488 | -0.131 | 128.944
0.5 | 0.689 | 0.00492 | -0.132 | 140.018
1 | 0.748 | 0.005 | -0.132 | 149.584
1.5 | 0.807 | 0.00506 | -0.133 | 159.644
2 | 0.862 | 0.00513 | -0.133 | 167.962
2.5 | 0.919 | 0.00518 | -0.133 | 177.454
3 | 0.975 | 0.00534 | -0.134 | 182.637
3.5 | 1.03 | 0.00607 | -0.134 | 169.736
4 | 1.083 | 0.00882 | -0.135 | 122.858
4.5 | 1.134 | 0.00916 | -0.135 | 123.864
5 | 1.183 | 0.00947 | -0.135 | 124.944
5.5 | 1.228 | 0.00984 | -0.136 | 124.751
6 | 1.268 | 0.01021 | -0.136 | 124.227
6.5 | 1.304 | 0.00973 | -0.136 | 133.97
7 | 1.334 | 0.01008 | -0.137 | 132.333
7.5 | 1.359 | 0.01048 | -0.137 | 129.688
8 | 1.375 | 0.01101 | -0.137 | 124.863
8.5 | 1.378 | 0.01153 | -0.138 | 119.49
9 | 1.373 | 0.01506 | -0.138 | 91.175
9.5 | 1.358 | 0.01581 | -0.138 | 85.927
10 | 1.335 | 0.01666 | -0.138 | 80.14
10.5 | 1.302 | 0.01779 | -0.138 | 73.228
11 | 1.263 | 0.01868 | -0.138 | 67.599
11.5 | 1.214 | 0.01999 | -0.137 | 60.761
12 | 1.154 | 0.02226 | -0.136 | 51.844
12.5 | 1.062 | 0.03046 | -0.13 | 34.879
13 | 0.894 | 0.07792 | -0.094 | 11.473
13.5 | 0.834 | 0.09153 | -0.081 | 9.112

## 39. Re 5M Mach 0.25 (1)
BIGFOIL.COM POLAR EXPORT
NACA64-611
NACA64-611 |  |  |  | Cl Max: | 1.362 | at alpha= | 8 | deg
JavaFoil+Calcfoil stall+Eppler ext transition |  |  |  | L/D Max: | 184.478 | at alpha= | 3 | deg
Re: | 5000000 |  |  | Cd Min: | 0.00476 | at alpha= | -1.5 | deg
Mach: | 0.25 |  |  | Cl=0 at alpha= | -5.2917 | deg
|  |  |  | @ Cl=0.1, Cd= | 0.0063759
|  |  |  | @ Cl=0.4, Cd= | 0.0061895
|  |  |  | @ Cl=0.6, Cd= | 0.09693
alpha (deg) | Cl | Cd | Cm | Cl/Cd
-16.5 | -0.064 | 0.13042 | -0.055 | -0.493
-16 | -0.061 | 0.13031 | -0.054 | -0.471
-15.5 | -0.138 | 0.1274 | -0.053 | -1.084
-15 | -0.199 | 0.11752 | -0.054 | -1.694
-14.5 | -0.247 | 0.10862 | -0.054 | -2.276
-14 | -0.289 | 0.10273 | -0.054 | -2.809
-13.5 | -0.324 | 0.09777 | -0.055 | -3.316
-13 | -0.354 | 0.09053 | -0.055 | -3.905
-12.5 | -0.373 | 0.08492 | -0.056 | -4.393
-12 | -0.383 | 0.07963 | -0.056 | -4.811
-11.5 | -0.387 | 0.07408 | -0.057 | -5.218
-11 | -0.384 | 0.06897 | -0.058 | -5.564
-10.5 | -0.374 | 0.06418 | -0.06 | -5.832
-10 | -0.359 | 0.05989 | -0.062 | -5.988
-9.5 | -0.339 | 0.0541 | -0.069 | -6.261
-9 | -0.367 | 0.01102 | -0.119 | -33.293
-8.5 | -0.34 | 0.0083 | -0.124 | -40.999
-8 | -0.297 | 0.00792 | -0.126 | -37.469
-7.5 | -0.248 | 0.00712 | -0.127 | -34.771
-7 | -0.195 | 0.00688 | -0.127 | -28.345
-6.5 | -0.14 | 0.00694 | -0.128 | -20.17
-6 | -0.083 | 0.00675 | -0.129 | -12.303
-5.5 | -0.025 | 0.0066 | -0.129 | -3.724
-5 | 0.035 | 0.00646 | -0.13 | 5.418
-4.5 | 0.095 | 0.00638 | -0.13 | 14.949
-4 | 0.156 | 0.00633 | -0.131 | 24.71
-3.5 | 0.218 | 0.00627 | -0.131 | 34.723
-3 | 0.279 | 0.00625 | -0.132 | 44.675
-2.5 | 0.34 | 0.00618 | -0.132 | 55.108
-2 | 0.403 | 0.00619 | -0.133 | 65.07
-1.5 | 0.464 | 0.00476 | -0.133 | 97.464
-1 | 0.525 | 0.00482 | -0.134 | 108.941
-0.5 | 0.586 | 0.00488 | -0.134 | 120.073
0 | 0.647 | 0.0049 | -0.135 | 131.942
0.5 | 0.708 | 0.00498 | -0.135 | 142.245
1 | 0.769 | 0.00506 | -0.136 | 151.808
1.5 | 0.829 | 0.00513 | -0.136 | 161.768
2 | 0.886 | 0.00519 | -0.137 | 170.596
2.5 | 0.944 | 0.00525 | -0.137 | 179.993
3 | 1.002 | 0.00543 | -0.138 | 184.478
3.5 | 1.057 | 0.00627 | -0.138 | 168.621
4 | 1.111 | 0.00905 | -0.138 | 122.737
4.5 | 1.162 | 0.00941 | -0.139 | 123.502
5 | 1.211 | 0.00979 | -0.139 | 123.663
5.5 | 1.254 | 0.0102 | -0.139 | 122.863
6 | 1.291 | 0.00976 | -0.14 | 132.318
6.5 | 1.322 | 0.01015 | -0.14 | 130.171
7 | 1.345 | 0.01059 | -0.14 | 126.988
7.5 | 1.361 | 0.01104 | -0.141 | 123.247
8 | 1.362 | 0.01167 | -0.141 | 116.766
8.5 | 1.345 | 0.0154 | -0.141 | 87.312
9 | 1.313 | 0.01622 | -0.141 | 80.918
9.5 | 1.265 | 0.0174 | -0.141 | 72.656
10 | 1.201 | 0.01852 | -0.141 | 64.833
10.5 | 1.118 | 0.02017 | -0.14 | 55.413
11 | 0.855 | 0.0717 | -0.082 | 11.918
11.5 | 0.771 | 0.07956 | -0.073 | 9.688
12 | 0.684 | 0.08598 | -0.069 | 7.955
12.5 | 0.593 | 0.09303 | -0.069 | 6.372
13 | 0.497 | 0.09693 | -0.069 | 5.126

## 40. Re 5M Mach 0.50 (1)
BIGFOIL.COM POLAR EXPORT
NACA64-611
NACA64-611 |  |  |  | Cl Max: | 1.327 | at alpha= | 20 | deg
JavaFoil+Calcfoil stall+Eppler ext transition |  |  |  | L/D Max: | 190.051 | at alpha= | 3 | deg
Re: | 5000000 |  |  | Cd Min: | 0.00491 | at alpha= | -1.5 | deg
Mach: | 0.5 |  |  | Cl=0 at alpha= | -5.2923 | deg
|  |  |  | @ Cl=0.1, Cd= | 0.0065382
|  |  |  | @ Cl=0.4, Cd= | 0.00603
|  |  |  | @ Cl=0.6, Cd= | 0.0050096
alpha (deg) | Cl | Cd | Cm | Cl/Cd
-20 | -0.799 | 0.15806 | -0.069 | -5.054
-19.5 | -0.772 | 0.15171 | -0.069 | -5.088
-19 | -0.745 | 0.14702 | -0.069 | -5.069
-18.5 | -0.719 | 0.14243 | -0.07 | -5.045
-18 | -0.692 | 0.14192 | -0.071 | -4.876
-17.5 | -0.663 | 0.13531 | -0.068 | -4.903
-17 | -0.636 | 0.13047 | -0.068 | -4.877
-16.5 | -0.609 | 0.12754 | -0.068 | -4.778
-16 | -0.583 | 0.12123 | -0.069 | -4.806
-15.5 | -0.556 | 0.11347 | -0.069 | -4.897
-15 | -0.528 | 0.10992 | -0.069 | -4.805
-14.5 | -0.501 | 0.10296 | -0.068 | -4.864
-14 | -0.474 | 0.09502 | -0.068 | -4.987
-13.5 | -0.447 | 0.08783 | -0.069 | -5.088
-13 | -0.42 | 0.0825 | -0.07 | -5.091
-12.5 | -0.393 | 0.07693 | -0.071 | -5.109
-12 | -0.365 | 0.08999 | -0.067 | -4.054
-11.5 | -0.337 | 0.07959 | -0.066 | -4.239
-11 | -0.31 | 0.07129 | -0.067 | -4.354
-10.5 | -0.283 | 0.06514 | -0.068 | -4.35
-10 | -0.257 | 0.06048 | -0.071 | -4.241
-9.5 | -0.23 | 0.05684 | -0.073 | -4.039
-9 | -0.201 | 0.06874 | -0.064 | -2.927
-8.5 | -0.174 | 0.05716 | -0.063 | -3.044
-8 | -0.147 | 0.05151 | -0.066 | -2.855
-7.5 | -0.121 | 0.04547 | -0.076 | -2.65
-7 | -0.148 | 0.04479 | -0.069 | -3.311
-6.5 | -0.116 | 0.03954 | -0.082 | -2.945
-6 | -0.088 | 0.00775 | -0.143 | -11.333
-5.5 | -0.027 | 0.00751 | -0.144 | -3.54
-5 | 0.038 | 0.00664 | -0.145 | 5.776
-4.5 | 0.105 | 0.00653 | -0.146 | 16.135
-4 | 0.174 | 0.00642 | -0.146 | 27.023
-3.5 | 0.242 | 0.00652 | -0.147 | 37.195
-3 | 0.311 | 0.00611 | -0.148 | 50.953
-2.5 | 0.38 | 0.00605 | -0.148 | 62.871
-2 | 0.45 | 0.00598 | -0.149 | 75.326
-1.5 | 0.519 | 0.00491 | -0.149 | 105.503
-1 | 0.587 | 0.005 | -0.15 | 117.387
-0.5 | 0.655 | 0.00505 | -0.15 | 129.787
0 | 0.723 | 0.0051 | -0.151 | 141.938
0.5 | 0.791 | 0.00522 | -0.151 | 151.693
1 | 0.859 | 0.00528 | -0.152 | 162.674
1.5 | 0.927 | 0.00539 | -0.152 | 172.174
2 | 0.988 | 0.00548 | -0.153 | 180.219
2.5 | 1.053 | 0.00564 | -0.153 | 186.741
3 | 1.115 | 0.00586 | -0.154 | 190.051
3.5 | 1.173 | 0.00984 | -0.154 | 119.212
4 | 1.227 | 0.00951 | -0.155 | 129.039
4.5 | 1.274 | 0.00993 | -0.155 | 128.358
5 | 1.312 | 0.01053 | -0.155 | 124.643
5.5 | 1.324 | 0.01116 | -0.156 | 118.629
6 | 1.295 | 0.01476 | -0.156 | 87.755
6.5 | 1.145 | 0.01651 | -0.156 | 69.321
7 | 0.656 | 0.05147 | -0.07 | 12.74
7.5 | 0.841 | 0.01831 | -0.156 | 45.953
8 | 0.709 | 0.05687 | -0.075 | 12.462
8.5 | 0.902 | 0.01968 | -0.157 | 45.823
9 | 0.927 | 0.02151 | -0.156 | 43.09
9.5 | 0.79 | 0.06549 | -0.085 | 12.058
10 | 0.812 | 0.07726 | -0.076 | 10.508
10.5 | 0.965 | 0.03184 | -0.146 | 30.307
11 | 0.866 | 0.07673 | -0.084 | 11.288
11.5 | 0.89 | 0.08574 | -0.082 | 10.382
12 | 0.918 | 0.09424 | -0.086 | 9.74
12.5 | 0.941 | 0.09288 | -0.083 | 10.135
13 | 0.967 | 0.09772 | -0.085 | 9.898
13.5 | 0.998 | 0.10232 | -0.093 | 9.758
14 | 1.019 | 0.10747 | -0.088 | 9.481
14.5 | 1.044 | 0.11239 | -0.089 | 9.293
15 | 1.073 | 0.11493 | -0.094 | 9.34
15.5 | 1.107 | 0.11881 | -0.102 | 9.316
16 | 1.122 | 0.12331 | -0.093 | 9.099
16.5 | 1.147 | 0.12739 | -0.094 | 9.007
17 | 1.184 | 0.12823 | -0.104 | 9.236
17.5 | 1.216 | 0.13253 | -0.108 | 9.171
18 | 1.225 | 0.13736 | -0.098 | 8.917
18.5 | 1.25 | 0.14365 | -0.099 | 8.701
19 | 1.285 | 0.14758 | -0.106 | 8.708
19.5 | 1.324 | 0.1473 | -0.114 | 8.985
20 | 1.327 | 0.15343 | -0.102 | 8.646

## 41. Re 6M Mach 0.00 (1)
BIGFOIL.COM POLAR EXPORT
NACA64-611
NACA64-611 |  |  |  | Cl Max: | 1.381 | at alpha= | 8.5 | deg
JavaFoil+Calcfoil stall+Eppler ext transition |  |  |  | L/D Max: | 177.569 | at alpha= | 2.5 | deg
Re: | 6000000 |  |  | Cd Min: | 0.0047 | at alpha= | -1 | deg
Mach: | 0 |  |  | Cl=0 at alpha= | -5.2931 | deg
|  |  |  | @ Cl=0.1, Cd= | 0.0061817
|  |  |  | @ Cl=0.4, Cd= | 0.0050168
|  |  |  | @ Cl=0.6, Cd= | 0.0047675
alpha (deg) | Cl | Cd | Cm | Cl/Cd
-18.5 | -0.363 | 0.15215 | -0.052 | -2.384
-18 | -0.378 | 0.14493 | -0.052 | -2.608
-17.5 | -0.393 | 0.1372 | -0.052 | -2.865
-17 | -0.408 | 0.13123 | -0.053 | -3.109
-16.5 | -0.422 | 0.12483 | -0.053 | -3.382
-16 | -0.435 | 0.11881 | -0.053 | -3.665
-15.5 | -0.447 | 0.1131 | -0.053 | -3.956
-15 | -0.458 | 0.10606 | -0.054 | -4.318
-14.5 | -0.466 | 0.09988 | -0.054 | -4.668
-14 | -0.472 | 0.09428 | -0.055 | -5.009
-13.5 | -0.475 | 0.08893 | -0.056 | -5.345
-13 | -0.475 | 0.08297 | -0.057 | -5.724
-12.5 | -0.469 | 0.07864 | -0.058 | -5.963
-12 | -0.458 | 0.0728 | -0.061 | -6.294
-11.5 | -0.444 | 0.0682 | -0.063 | -6.506
-11 | -0.426 | 0.06299 | -0.066 | -6.764
-10.5 | -0.406 | 0.05686 | -0.072 | -7.143
-10 | -0.439 | 0.01343 | -0.112 | -32.657
-9.5 | -0.424 | 0.00837 | -0.119 | -50.677
-9 | -0.386 | 0.00795 | -0.121 | -48.568
-8.5 | -0.343 | 0.00714 | -0.122 | -48.02
-8 | -0.295 | 0.00693 | -0.122 | -42.565
-7.5 | -0.244 | 0.00697 | -0.123 | -35.057
-7 | -0.191 | 0.00681 | -0.123 | -28.079
-6.5 | -0.137 | 0.00668 | -0.124 | -20.485
-6 | -0.081 | 0.00652 | -0.125 | -12.419
-5.5 | -0.024 | 0.00637 | -0.125 | -3.751
-5 | 0.034 | 0.00628 | -0.126 | 5.415
-4.5 | 0.093 | 0.00619 | -0.126 | 14.941
-4 | 0.152 | 0.00612 | -0.127 | 24.772
-3.5 | 0.211 | 0.00612 | -0.127 | 34.482
-3 | 0.27 | 0.00608 | -0.128 | 44.49
-2.5 | 0.33 | 0.006 | -0.128 | 54.983
-2 | 0.39 | 0.00501 | -0.129 | 77.834
-1.5 | 0.449 | 0.00505 | -0.129 | 89.016
-1 | 0.508 | 0.0047 | -0.13 | 108.158
-0.5 | 0.567 | 0.00474 | -0.13 | 119.635
0 | 0.627 | 0.00479 | -0.131 | 130.882
0.5 | 0.686 | 0.00483 | -0.131 | 141.836
1 | 0.744 | 0.00491 | -0.131 | 151.734
1.5 | 0.803 | 0.00498 | -0.132 | 161.359
2 | 0.858 | 0.00503 | -0.132 | 170.676
2.5 | 0.915 | 0.00515 | -0.133 | 177.569
3 | 0.971 | 0.00575 | -0.133 | 168.807
3.5 | 1.025 | 0.00629 | -0.134 | 163.031
4 | 1.078 | 0.00856 | -0.134 | 125.988
4.5 | 1.129 | 0.00887 | -0.134 | 127.311
5 | 1.178 | 0.00917 | -0.135 | 128.427
5.5 | 1.223 | 0.00952 | -0.135 | 128.455
6 | 1.263 | 0.00986 | -0.135 | 128.153
6.5 | 1.3 | 0.01027 | -0.136 | 126.569
7 | 1.331 | 0.00975 | -0.136 | 136.554
7.5 | 1.358 | 0.01009 | -0.136 | 134.551
8 | 1.375 | 0.01056 | -0.137 | 130.19
8.5 | 1.381 | 0.01101 | -0.137 | 125.428
9 | 1.38 | 0.01158 | -0.137 | 119.109
9.5 | 1.369 | 0.01508 | -0.137 | 90.784
10 | 1.351 | 0.01589 | -0.138 | 85.014
10.5 | 1.325 | 0.01681 | -0.138 | 78.803
11 | 1.291 | 0.01769 | -0.138 | 72.99
11.5 | 1.251 | 0.01881 | -0.137 | 66.492
12 | 1.203 | 0.02018 | -0.137 | 59.598
12.5 | 1.138 | 0.02367 | -0.134 | 48.06
13 | 1.083 | 0.02604 | -0.133 | 41.583
13.5 | 0.985 | 0.04051 | -0.124 | 24.317

## 42. Re 6M Mach 0.10 (1)
BIGFOIL.COM POLAR EXPORT
NACA64-611
NACA64-611 |  |  |  | Cl Max: | 1.378 | at alpha= | 8.5 | deg
JavaFoil+Calcfoil stall+Eppler ext transition |  |  |  | L/D Max: | 177.678 | at alpha= | 2.5 | deg
Re: | 6000000 |  |  | Cd Min: | 0.00469 | at alpha= | -1 | deg
Mach: | 0.1 |  |  | Cl=0 at alpha= | -5.2931 | deg
|  |  |  | @ Cl=0.1, Cd= | 0.0061688
|  |  |  | @ Cl=0.4, Cd= | 0.0050195
|  |  |  | @ Cl=0.6, Cd= | 0.00476
alpha (deg) | Cl | Cd | Cm | Cl/Cd
-18 | -0.337 | 0.14626 | -0.052 | -2.304
-17.5 | -0.354 | 0.13983 | -0.052 | -2.534
-17 | -0.372 | 0.13348 | -0.053 | -2.785
-16.5 | -0.389 | 0.12447 | -0.053 | -3.123
-16 | -0.405 | 0.11866 | -0.053 | -3.411
-15.5 | -0.42 | 0.11275 | -0.054 | -3.724
-15 | -0.434 | 0.10723 | -0.054 | -4.043
-14.5 | -0.445 | 0.10107 | -0.054 | -4.402
-14 | -0.454 | 0.0953 | -0.055 | -4.764
-13.5 | -0.46 | 0.0894 | -0.056 | -5.147
-13 | -0.463 | 0.0842 | -0.057 | -5.494
-12.5 | -0.459 | 0.07949 | -0.058 | -5.776
-12 | -0.45 | 0.07357 | -0.06 | -6.122
-11.5 | -0.438 | 0.06884 | -0.062 | -6.358
-11 | -0.421 | 0.06409 | -0.065 | -6.573
-10.5 | -0.402 | 0.05879 | -0.069 | -6.835
-10 | -0.381 | 0.05085 | -0.078 | -7.497
-9.5 | -0.422 | 0.00851 | -0.12 | -49.593
-9 | -0.386 | 0.00801 | -0.121 | -48.131
-8.5 | -0.343 | 0.00721 | -0.122 | -47.563
-8 | -0.296 | 0.00696 | -0.123 | -42.5
-7.5 | -0.245 | 0.00706 | -0.123 | -34.696
-7 | -0.192 | 0.00679 | -0.124 | -28.284
-6.5 | -0.137 | 0.00666 | -0.125 | -20.63
-6 | -0.081 | 0.00649 | -0.125 | -12.519
-5.5 | -0.024 | 0.00641 | -0.126 | -3.746
-5 | 0.034 | 0.00625 | -0.126 | 5.462
-4.5 | 0.093 | 0.00617 | -0.127 | 15.07
-4 | 0.152 | 0.00616 | -0.127 | 24.734
-3.5 | 0.212 | 0.00609 | -0.128 | 34.773
-3 | 0.272 | 0.00606 | -0.128 | 44.807
-2.5 | 0.331 | 0.00604 | -0.129 | 54.83
-2 | 0.392 | 0.00501 | -0.129 | 78.32
-1.5 | 0.451 | 0.00508 | -0.13 | 88.893
-1 | 0.511 | 0.00469 | -0.13 | 108.914
-0.5 | 0.57 | 0.00474 | -0.131 | 120.379
0 | 0.63 | 0.00478 | -0.131 | 131.67
0.5 | 0.689 | 0.00487 | -0.132 | 141.563
1 | 0.748 | 0.00491 | -0.132 | 152.293
1.5 | 0.807 | 0.00496 | -0.133 | 162.611
2 | 0.862 | 0.00503 | -0.133 | 171.452
2.5 | 0.919 | 0.00517 | -0.133 | 177.678
3 | 0.975 | 0.00578 | -0.134 | 168.683
3.5 | 1.03 | 0.00632 | -0.134 | 162.851
4 | 1.083 | 0.00859 | -0.135 | 126.062
4.5 | 1.134 | 0.00892 | -0.135 | 127.19
5 | 1.183 | 0.00922 | -0.135 | 128.317
5.5 | 1.228 | 0.00958 | -0.136 | 128.191
6 | 1.268 | 0.00993 | -0.136 | 127.727
6.5 | 1.304 | 0.01035 | -0.136 | 125.99
7 | 1.334 | 0.00982 | -0.137 | 135.807
7.5 | 1.359 | 0.01019 | -0.137 | 133.436
8 | 1.375 | 0.01067 | -0.137 | 128.797
8.5 | 1.378 | 0.01117 | -0.138 | 123.376
9 | 1.373 | 0.01459 | -0.138 | 94.102
9.5 | 1.359 | 0.01532 | -0.138 | 88.708
10 | 1.336 | 0.01612 | -0.138 | 82.889
10.5 | 1.304 | 0.01714 | -0.138 | 76.072
11 | 1.265 | 0.01803 | -0.138 | 70.147
11.5 | 1.217 | 0.01926 | -0.138 | 63.199
12 | 1.16 | 0.02112 | -0.137 | 54.913
12.5 | 1.101 | 0.02311 | -0.136 | 47.623
13 | 0.997 | 0.0351 | -0.127 | 28.415
13.5 | 0.839 | 0.08772 | -0.086 | 9.566

## 43. Re 6M Mach 0.25 (1)
BIGFOIL.COM POLAR EXPORT
NACA64-611
NACA64-611 |  |  |  | Cl Max: | 1.362 | at alpha= | 8 | deg
JavaFoil+Calcfoil stall+Eppler ext transition |  |  |  | L/D Max: | 179.859 | at alpha= | 2.5 | deg
Re: | 6000000 |  |  | Cd Min: | 0.00471 | at alpha= | -1.5 | deg
Mach: | 0.25 |  |  | Cl=0 at alpha= | -5.2917 | deg
|  |  |  | @ Cl=0.1, Cd= | 0.0062343
|  |  |  | @ Cl=0.4, Cd= | 0.00607
|  |  |  | @ Cl=0.6, Cd= | 0.09716
alpha (deg) | Cl | Cd | Cm | Cl/Cd
-16.5 | -0.064 | 0.12813 | -0.055 | -0.502
-16 | -0.061 | 0.12849 | -0.054 | -0.478
-15.5 | -0.138 | 0.12611 | -0.054 | -1.095
-15 | -0.199 | 0.11663 | -0.054 | -1.708
-14.5 | -0.247 | 0.10777 | -0.055 | -2.294
-14 | -0.289 | 0.10201 | -0.055 | -2.83
-13.5 | -0.324 | 0.09602 | -0.055 | -3.377
-13 | -0.354 | 0.09081 | -0.056 | -3.894
-12.5 | -0.373 | 0.08467 | -0.056 | -4.408
-12 | -0.383 | 0.07858 | -0.057 | -4.878
-11.5 | -0.387 | 0.07363 | -0.058 | -5.255
-11 | -0.384 | 0.06792 | -0.06 | -5.654
-10.5 | -0.375 | 0.06369 | -0.061 | -5.881
-10 | -0.359 | 0.05923 | -0.064 | -6.065
-9.5 | -0.341 | 0.05128 | -0.076 | -6.652
-9 | -0.376 | 0.00889 | -0.123 | -42.274
-8.5 | -0.341 | 0.00806 | -0.125 | -42.365
-8 | -0.297 | 0.00775 | -0.126 | -38.331
-7.5 | -0.248 | 0.00694 | -0.127 | -35.675
-7 | -0.195 | 0.00676 | -0.127 | -28.867
-6.5 | -0.14 | 0.0068 | -0.128 | -20.578
-6 | -0.083 | 0.00661 | -0.129 | -12.561
-5.5 | -0.025 | 0.00646 | -0.129 | -3.805
-5 | 0.035 | 0.00638 | -0.13 | 5.482
-4.5 | 0.095 | 0.00624 | -0.13 | 15.288
-4 | 0.156 | 0.00617 | -0.131 | 25.332
-3.5 | 0.218 | 0.00617 | -0.131 | 35.243
-3 | 0.279 | 0.00615 | -0.132 | 45.396
-2.5 | 0.341 | 0.00607 | -0.132 | 56.086
-2 | 0.403 | 0.00607 | -0.133 | 66.299
-1.5 | 0.464 | 0.00471 | -0.134 | 98.431
-1 | 0.525 | 0.00473 | -0.134 | 111.083
-0.5 | 0.586 | 0.00478 | -0.134 | 122.597
0 | 0.647 | 0.00483 | -0.135 | 133.89
0.5 | 0.708 | 0.00489 | -0.135 | 144.721
1 | 0.769 | 0.00495 | -0.136 | 155.186
1.5 | 0.829 | 0.00501 | -0.136 | 165.517
2 | 0.886 | 0.00511 | -0.137 | 173.352
2.5 | 0.944 | 0.00525 | -0.137 | 179.859
3 | 1.002 | 0.00594 | -0.138 | 168.615
3.5 | 1.057 | 0.00652 | -0.138 | 162.089
4 | 1.111 | 0.00886 | -0.138 | 125.384
4.5 | 1.163 | 0.00915 | -0.139 | 127.089
5 | 1.211 | 0.00952 | -0.139 | 127.279
5.5 | 1.254 | 0.00992 | -0.139 | 126.334
6 | 1.291 | 0.01033 | -0.14 | 125.008
6.5 | 1.322 | 0.00986 | -0.14 | 134.047
7 | 1.346 | 0.01028 | -0.141 | 130.887
7.5 | 1.361 | 0.0107 | -0.141 | 127.146
8 | 1.362 | 0.0113 | -0.141 | 120.598
8.5 | 1.345 | 0.01493 | -0.141 | 90.108
9 | 1.313 | 0.0158 | -0.142 | 83.116
9.5 | 1.266 | 0.01685 | -0.142 | 75.095
10 | 1.203 | 0.01791 | -0.141 | 67.135
10.5 | 1.122 | 0.01935 | -0.141 | 57.969
11 | 0.864 | 0.06659 | -0.091 | 12.979
11.5 | 0.773 | 0.07778 | -0.077 | 9.933
12 | 0.685 | 0.08465 | -0.072 | 8.09
12.5 | 0.593 | 0.09094 | -0.07 | 6.522
13 | 0.497 | 0.09716 | -0.07 | 5.116

## 44. Re 6M Mach 0.50 (1)
BIGFOIL.COM POLAR EXPORT
NACA64-611
NACA64-611 |  |  |  | Cl Max: | 1.335 | at alpha= | 19.5 | deg
JavaFoil+Calcfoil stall+Eppler ext transition |  |  |  | L/D Max: | 187.941 | at alpha= | 2.5 | deg
Re: | 6000000 |  |  | Cd Min: | 0.00485 | at alpha= | -1.5 | deg
Mach: | 0.5 |  |  | Cl=0 at alpha= | -5.2923 | deg
|  |  |  | @ Cl=0.1, Cd= | 0.0063749
|  |  |  | @ Cl=0.4, Cd= | 0.0059071
|  |  |  | @ Cl=0.6, Cd= | 0.0049057
alpha (deg) | Cl | Cd | Cm | Cl/Cd
-20 | -0.799 | 0.15518 | -0.07 | -5.15
-19.5 | -0.772 | 0.14905 | -0.069 | -5.181
-19 | -0.746 | 0.1444 | -0.07 | -5.163
-18.5 | -0.719 | 0.13986 | -0.07 | -5.14
-18 | -0.692 | 0.13726 | -0.071 | -5.043
-17.5 | -0.664 | 0.13173 | -0.069 | -5.04
-17 | -0.636 | 0.12927 | -0.068 | -4.924
-16.5 | -0.61 | 0.12398 | -0.068 | -4.916
-16 | -0.583 | 0.10901 | -0.07 | -5.349
-15.5 | -0.556 | 0.1016 | -0.071 | -5.476
-15 | -0.528 | 0.10967 | -0.069 | -4.818
-14.5 | -0.501 | 0.10112 | -0.069 | -4.957
-14 | -0.474 | 0.09386 | -0.07 | -5.054
-13.5 | -0.447 | 0.08654 | -0.071 | -5.17
-13 | -0.421 | 0.08046 | -0.074 | -5.234
-12.5 | -0.394 | 0.07573 | -0.075 | -5.203
-12 | -0.365 | 0.08111 | -0.068 | -4.499
-11.5 | -0.337 | 0.07801 | -0.067 | -4.326
-11 | -0.311 | 0.07134 | -0.068 | -4.353
-10.5 | -0.284 | 0.06449 | -0.071 | -4.4
-10 | -0.257 | 0.05942 | -0.074 | -4.325
-9.5 | -0.23 | 0.05524 | -0.077 | -4.168
-9 | -0.201 | 0.05986 | -0.065 | -3.363
-8.5 | -0.174 | 0.05652 | -0.064 | -3.08
-8 | -0.147 | 0.05133 | -0.067 | -2.866
-7.5 | -0.121 | 0.04434 | -0.08 | -2.727
-7 | -0.148 | 0.0441 | -0.07 | -3.366
-6.5 | -0.141 | 0.00804 | -0.141 | -17.576
-6 | -0.088 | 0.0076 | -0.143 | -11.569
-5.5 | -0.027 | 0.00674 | -0.144 | -3.949
-5 | 0.038 | 0.00656 | -0.145 | 5.851
-4.5 | 0.105 | 0.00636 | -0.146 | 16.579
-4 | 0.174 | 0.00646 | -0.146 | 26.89
-3.5 | 0.242 | 0.0064 | -0.147 | 37.841
-3 | 0.311 | 0.00637 | -0.148 | 48.844
-2.5 | 0.38 | 0.00593 | -0.148 | 64.125
-2 | 0.45 | 0.00585 | -0.149 | 76.913
-1.5 | 0.519 | 0.00485 | -0.149 | 106.982
-1 | 0.587 | 0.0049 | -0.15 | 119.843
-0.5 | 0.655 | 0.00493 | -0.15 | 132.997
0 | 0.723 | 0.00501 | -0.151 | 144.402
0.5 | 0.791 | 0.0051 | -0.151 | 155.19
1 | 0.859 | 0.00518 | -0.152 | 165.788
1.5 | 0.927 | 0.00528 | -0.152 | 175.694
2 | 0.988 | 0.00542 | -0.153 | 182.408
2.5 | 1.053 | 0.0056 | -0.153 | 187.941
3 | 1.115 | 0.00669 | -0.154 | 166.689
3.5 | 1.173 | 0.00956 | -0.154 | 122.62
4 | 1.227 | 0.01002 | -0.155 | 122.454
4.5 | 1.274 | 0.00964 | -0.155 | 132.182
5 | 1.312 | 0.01021 | -0.155 | 128.505
5.5 | 1.324 | 0.01081 | -0.156 | 122.439
6 | 1.296 | 0.01156 | -0.156 | 112.05
6.5 | 1.145 | 0.0159 | -0.156 | 72.021
7 | 0.656 | 0.05037 | -0.072 | 13.027
7.5 | 0.842 | 0.01782 | -0.157 | 47.273
8 | 0.71 | 0.05542 | -0.078 | 12.805
8.5 | 0.903 | 0.01903 | -0.157 | 47.459
9 | 0.93 | 0.02075 | -0.156 | 44.803
9.5 | 0.797 | 0.06241 | -0.096 | 12.768
10 | 0.812 | 0.07619 | -0.077 | 10.658
10.5 | 1.011 | 0.02413 | -0.155 | 41.889
11 | 0.874 | 0.07273 | -0.096 | 12.015
11.5 | 0.891 | 0.08317 | -0.083 | 10.71
12 | 0.919 | 0.09172 | -0.088 | 10.016
12.5 | 0.943 | 0.08758 | -0.086 | 10.763
13 | 0.97 | 0.09607 | -0.089 | 10.093
13.5 | 1.004 | 0.09809 | -0.099 | 10.235
14 | 1.019 | 0.10532 | -0.088 | 9.678
14.5 | 1.045 | 0.10979 | -0.089 | 9.516
15 | 1.077 | 0.11229 | -0.098 | 9.592
15.5 | 1.112 | 0.11507 | -0.105 | 9.661
16 | 1.123 | 0.12146 | -0.094 | 9.242
16.5 | 1.151 | 0.12632 | -0.098 | 9.113
17 | 1.197 | 0.11924 | -0.111 | 10.035
17.5 | 1.223 | 0.12717 | -0.112 | 9.619
18 | 1.225 | 0.13774 | -0.099 | 8.895
18.5 | 1.257 | 0.13841 | -0.104 | 9.084
19 | 1.299 | 0.13738 | -0.113 | 9.456
19.5 | 1.335 | 0.13742 | -0.118 | 9.717
20 | 1.327 | 0.15202 | -0.103 | 8.729

## 45. Re 7M Mach 0.00 (1)
BIGFOIL.COM POLAR EXPORT
NACA64-611
NACA64-611 |  |  |  | Cl Max: | 1.382 | at alpha= | 8.5 | deg
JavaFoil+Calcfoil stall+Eppler ext transition |  |  |  | L/D Max: | 175.986 | at alpha= | 2.5 | deg
Re: | 7000000 |  |  | Cd Min: | 0.00462 | at alpha= | -1 | deg
Mach: | 0 |  |  | Cl=0 at alpha= | -5.2931 | deg
|  |  |  | @ Cl=0.1, Cd= | 0.0061117
|  |  |  | @ Cl=0.4, Cd= | 0.0049585
|  |  |  | @ Cl=0.6, Cd= | 0.004692
alpha (deg) | Cl | Cd | Cm | Cl/Cd
-18.5 | -0.363 | 0.14928 | -0.052 | -2.43
-18 | -0.378 | 0.14232 | -0.052 | -2.656
-17.5 | -0.393 | 0.13568 | -0.053 | -2.898
-17 | -0.408 | 0.12868 | -0.053 | -3.171
-16.5 | -0.422 | 0.12249 | -0.053 | -3.447
-16 | -0.435 | 0.11906 | -0.053 | -3.657
-15.5 | -0.448 | 0.11209 | -0.054 | -3.993
-15 | -0.458 | 0.10523 | -0.054 | -4.353
-14.5 | -0.466 | 0.09934 | -0.055 | -4.695
-14 | -0.472 | 0.09349 | -0.056 | -5.052
-13.5 | -0.475 | 0.08802 | -0.057 | -5.402
-13 | -0.475 | 0.08235 | -0.058 | -5.769
-12.5 | -0.469 | 0.07824 | -0.059 | -5.997
-12 | -0.459 | 0.072 | -0.062 | -6.372
-11.5 | -0.445 | 0.06681 | -0.065 | -6.656
-11 | -0.428 | 0.06128 | -0.069 | -6.978
-10.5 | -0.412 | 0.05117 | -0.08 | -8.047
-10 | -0.451 | 0.00989 | -0.116 | -45.575
-9.5 | -0.425 | 0.00816 | -0.12 | -52.1
-9 | -0.387 | 0.00779 | -0.121 | -49.641
-8.5 | -0.343 | 0.007 | -0.122 | -49.042
-8 | -0.295 | 0.00707 | -0.122 | -41.752
-7.5 | -0.244 | 0.00685 | -0.123 | -35.631
-7 | -0.191 | 0.0067 | -0.123 | -28.575
-6.5 | -0.137 | 0.00656 | -0.124 | -20.846
-6 | -0.081 | 0.00639 | -0.125 | -12.665
-5.5 | -0.024 | 0.00631 | -0.125 | -3.788
-5 | 0.034 | 0.00621 | -0.126 | 5.471
-4.5 | 0.093 | 0.00612 | -0.126 | 15.118
-4 | 0.152 | 0.00605 | -0.127 | 25.062
-3.5 | 0.211 | 0.00603 | -0.127 | 34.973
-3 | 0.27 | 0.00598 | -0.128 | 45.181
-2.5 | 0.33 | 0.00591 | -0.128 | 55.798
-2 | 0.39 | 0.00495 | -0.129 | 78.834
-1.5 | 0.449 | 0.005 | -0.129 | 89.795
-1 | 0.508 | 0.00462 | -0.13 | 110.115
-0.5 | 0.567 | 0.00467 | -0.13 | 121.504
0 | 0.627 | 0.00471 | -0.131 | 132.942
0.5 | 0.686 | 0.00478 | -0.131 | 143.281
1 | 0.744 | 0.00482 | -0.131 | 154.283
1.5 | 0.803 | 0.00488 | -0.132 | 164.676
2 | 0.858 | 0.00503 | -0.132 | 170.59
2.5 | 0.915 | 0.0052 | -0.133 | 175.986
3 | 0.971 | 0.00595 | -0.133 | 163.033
3.5 | 1.025 | 0.00655 | -0.134 | 156.614
4 | 1.078 | 0.00837 | -0.134 | 128.816
4.5 | 1.129 | 0.00867 | -0.134 | 130.179
5 | 1.178 | 0.00895 | -0.135 | 131.621
5.5 | 1.223 | 0.0093 | -0.135 | 131.427
6 | 1.263 | 0.00963 | -0.135 | 131.222
6.5 | 1.3 | 0.01003 | -0.136 | 129.635
7 | 1.332 | 0.01042 | -0.136 | 127.839
7.5 | 1.358 | 0.00986 | -0.136 | 137.784
8 | 1.375 | 0.01026 | -0.137 | 134.099
8.5 | 1.382 | 0.01074 | -0.137 | 128.605
9 | 1.38 | 0.01126 | -0.137 | 122.516
9.5 | 1.37 | 0.01467 | -0.137 | 93.337
10 | 1.351 | 0.01545 | -0.138 | 87.465
10.5 | 1.326 | 0.01633 | -0.138 | 81.157
11 | 1.293 | 0.01719 | -0.138 | 75.177
11.5 | 1.252 | 0.01825 | -0.137 | 68.62
12 | 1.206 | 0.01952 | -0.137 | 61.756
12.5 | 1.145 | 0.02233 | -0.135 | 51.27
13 | 1.091 | 0.0242 | -0.134 | 45.08
13.5 | 1.016 | 0.03092 | -0.13 | 32.862

## 46. Re 7M Mach 0.10 (1)
BIGFOIL.COM POLAR EXPORT
NACA64-611
NACA64-611 |  |  |  | Cl Max: | 1.379 | at alpha= | 8.5 | deg
JavaFoil+Calcfoil stall+Eppler ext transition |  |  |  | L/D Max: | 175.696 | at alpha= | 2.5 | deg
Re: | 7000000 |  |  | Cd Min: | 0.00464 | at alpha= | -1 | deg
Mach: | 0.1 |  |  | Cl=0 at alpha= | -5.2931 | deg
|  |  |  | @ Cl=0.1, Cd= | 0.0060976
|  |  |  | @ Cl=0.4, Cd= | 0.0049481
|  |  |  | @ Cl=0.6, Cd= | 0.00469
alpha (deg) | Cl | Cd | Cm | Cl/Cd
-18 | -0.337 | 0.14599 | -0.052 | -2.308
-17.5 | -0.354 | 0.13921 | -0.053 | -2.546
-17 | -0.372 | 0.13191 | -0.053 | -2.819
-16.5 | -0.389 | 0.12402 | -0.054 | -3.135
-16 | -0.405 | 0.11845 | -0.053 | -3.418
-15.5 | -0.42 | 0.11228 | -0.054 | -3.741
-15 | -0.434 | 0.10619 | -0.054 | -4.083
-14.5 | -0.445 | 0.10038 | -0.055 | -4.434
-14 | -0.454 | 0.09516 | -0.055 | -4.772
-13.5 | -0.46 | 0.08918 | -0.056 | -5.16
-13 | -0.463 | 0.08364 | -0.057 | -5.532
-12.5 | -0.459 | 0.07884 | -0.058 | -5.826
-12 | -0.451 | 0.07244 | -0.062 | -6.225
-11.5 | -0.438 | 0.06801 | -0.063 | -6.443
-11 | -0.422 | 0.06287 | -0.067 | -6.717
-10.5 | -0.404 | 0.05642 | -0.073 | -7.159
-10 | -0.439 | 0.01264 | -0.114 | -34.718
-9.5 | -0.423 | 0.00826 | -0.12 | -51.277
-9 | -0.386 | 0.00785 | -0.121 | -49.179
-8.5 | -0.343 | 0.00707 | -0.122 | -48.594
-8 | -0.296 | 0.00685 | -0.123 | -43.162
-7.5 | -0.245 | 0.00694 | -0.123 | -35.269
-7 | -0.192 | 0.00667 | -0.124 | -28.791
-6.5 | -0.137 | 0.00657 | -0.125 | -20.901
-6 | -0.081 | 0.00643 | -0.125 | -12.641
-5.5 | -0.024 | 0.00629 | -0.126 | -3.82
-5 | 0.034 | 0.00619 | -0.126 | 5.517
-4.5 | 0.093 | 0.0061 | -0.127 | 15.247
-4 | 0.152 | 0.00608 | -0.127 | 25.03
-3.5 | 0.212 | 0.00601 | -0.128 | 35.265
-3 | 0.272 | 0.00597 | -0.128 | 45.501
-2.5 | 0.331 | 0.00595 | -0.129 | 55.702
-2 | 0.392 | 0.00494 | -0.129 | 79.28
-1.5 | 0.451 | 0.005 | -0.13 | 90.353
-1 | 0.511 | 0.00464 | -0.13 | 110.01
-0.5 | 0.57 | 0.00466 | -0.131 | 122.33
0 | 0.63 | 0.00472 | -0.131 | 133.505
0.5 | 0.689 | 0.00478 | -0.132 | 144.054
1 | 0.748 | 0.00485 | -0.132 | 154.253
1.5 | 0.807 | 0.00489 | -0.133 | 165.012
2 | 0.862 | 0.00503 | -0.133 | 171.516
2.5 | 0.919 | 0.00523 | -0.133 | 175.696
3 | 0.975 | 0.00598 | -0.134 | 163.039
3.5 | 1.03 | 0.00658 | -0.134 | 156.439
4 | 1.083 | 0.0084 | -0.135 | 128.911
4.5 | 1.134 | 0.00871 | -0.135 | 130.257
5 | 1.183 | 0.00901 | -0.135 | 131.309
5.5 | 1.228 | 0.00934 | -0.136 | 131.426
6 | 1.268 | 0.00969 | -0.136 | 130.811
6.5 | 1.304 | 0.0101 | -0.136 | 129.11
7 | 1.335 | 0.00958 | -0.137 | 139.246
7.5 | 1.36 | 0.00993 | -0.137 | 136.911
8 | 1.375 | 0.01036 | -0.137 | 132.695
8.5 | 1.379 | 0.01091 | -0.138 | 126.35
9 | 1.374 | 0.0114 | -0.138 | 120.508
9.5 | 1.359 | 0.01494 | -0.138 | 90.989
10 | 1.337 | 0.01572 | -0.138 | 85.033
10.5 | 1.305 | 0.01669 | -0.138 | 78.202
11 | 1.266 | 0.01755 | -0.138 | 72.157
11.5 | 1.219 | 0.01867 | -0.138 | 65.313
12 | 1.164 | 0.02034 | -0.137 | 57.212
12.5 | 1.105 | 0.02202 | -0.136 | 50.197
13 | 1.024 | 0.02809 | -0.132 | 36.458
13.5 | 0.848 | 0.08123 | -0.094 | 10.445

## 47. Re 7M Mach 0.25 (1)
BIGFOIL.COM POLAR EXPORT
NACA64-611
NACA64-611 |  |  |  | Cl Max: | 1.363 | at alpha= | 8 | deg
JavaFoil+Calcfoil stall+Eppler ext transition |  |  |  | L/D Max: | 174.328 | at alpha= | 2 | deg
Re: | 7000000 |  |  | Cd Min: | 0.00463 | at alpha= | -1.5 | deg
Mach: | 0.25 |  |  | Cl=0 at alpha= | -5.2917 | deg
|  |  |  | @ Cl=0.1, Cd= | 0.0061543
|  |  |  | @ Cl=0.4, Cd= | 0.0059705
|  |  |  | @ Cl=0.6, Cd= | 0.09573
alpha (deg) | Cl | Cd | Cm | Cl/Cd
-16.5 | -0.064 | 0.12735 | -0.056 | -0.505
-16 | -0.061 | 0.12696 | -0.055 | -0.484
-15.5 | -0.138 | 0.12408 | -0.054 | -1.113
-15 | -0.199 | 0.11577 | -0.055 | -1.721
-14.5 | -0.247 | 0.10747 | -0.055 | -2.301
-14 | -0.289 | 0.10134 | -0.056 | -2.85
-13.5 | -0.324 | 0.09445 | -0.056 | -3.434
-13 | -0.354 | 0.08949 | -0.056 | -3.953
-12.5 | -0.373 | 0.08328 | -0.057 | -4.483
-12 | -0.383 | 0.07768 | -0.058 | -4.935
-11.5 | -0.387 | 0.07223 | -0.059 | -5.358
-11 | -0.384 | 0.06754 | -0.06 | -5.688
-10.5 | -0.375 | 0.0631 | -0.062 | -5.94
-10 | -0.36 | 0.05841 | -0.066 | -6.157
-9.5 | -0.381 | 0.01887 | -0.111 | -20.2
-9 | -0.378 | 0.00848 | -0.123 | -44.61
-8.5 | -0.342 | 0.00788 | -0.125 | -43.426
-8 | -0.297 | 0.00706 | -0.126 | -42.144
-7.5 | -0.248 | 0.00684 | -0.127 | -36.232
-7 | -0.195 | 0.00693 | -0.127 | -28.134
-6.5 | -0.14 | 0.00668 | -0.128 | -20.962
-6 | -0.083 | 0.00654 | -0.129 | -12.695
-5.5 | -0.025 | 0.00639 | -0.129 | -3.843
-5 | 0.035 | 0.00625 | -0.13 | 5.602
-4.5 | 0.095 | 0.00616 | -0.13 | 15.479
-4 | 0.156 | 0.00609 | -0.131 | 25.65
-3.5 | 0.218 | 0.00609 | -0.131 | 35.747
-3 | 0.279 | 0.00605 | -0.132 | 46.146
-2.5 | 0.341 | 0.00598 | -0.132 | 56.975
-2 | 0.403 | 0.00597 | -0.133 | 67.473
-1.5 | 0.464 | 0.00463 | -0.134 | 100.116
-1 | 0.525 | 0.00463 | -0.134 | 113.262
-0.5 | 0.586 | 0.0047 | -0.134 | 124.565
0 | 0.647 | 0.00477 | -0.135 | 135.768
0.5 | 0.708 | 0.00483 | -0.135 | 146.426
1 | 0.769 | 0.00487 | -0.136 | 157.705
1.5 | 0.83 | 0.00494 | -0.136 | 167.794
2 | 0.886 | 0.00508 | -0.137 | 174.328
2.5 | 0.944 | 0.00566 | -0.137 | 166.854
3 | 1.002 | 0.00613 | -0.138 | 163.316
3.5 | 1.057 | 0.00685 | -0.138 | 154.338
4 | 1.111 | 0.00865 | -0.138 | 128.432
4.5 | 1.163 | 0.00894 | -0.139 | 130.019
5 | 1.211 | 0.0093 | -0.139 | 130.288
5.5 | 1.254 | 0.00969 | -0.139 | 129.361
6 | 1.291 | 0.01008 | -0.14 | 128.108
6.5 | 1.322 | 0.00962 | -0.14 | 137.447
7 | 1.346 | 0.01002 | -0.141 | 134.338
7.5 | 1.361 | 0.01043 | -0.141 | 130.579
8 | 1.363 | 0.01099 | -0.141 | 123.99
8.5 | 1.346 | 0.01161 | -0.141 | 115.945
9 | 1.314 | 0.01537 | -0.142 | 85.494
9.5 | 1.267 | 0.0164 | -0.142 | 77.234
10 | 1.204 | 0.0174 | -0.142 | 69.193
10.5 | 1.124 | 0.01874 | -0.141 | 60.002
11 | 0.998 | 0.02486 | -0.135 | 40.147
11.5 | 0.775 | 0.07614 | -0.08 | 10.177
12 | 0.686 | 0.08388 | -0.074 | 8.175
12.5 | 0.594 | 0.08967 | -0.072 | 6.621
13 | 0.497 | 0.09573 | -0.071 | 5.196

## 48. Re 7M Mach 0.50 (1)
BIGFOIL.COM POLAR EXPORT
NACA64-611
NACA64-611 |  |  |  | Cl Max: | 1.349 | at alpha= | 19.5 | deg
JavaFoil+Calcfoil stall+Eppler ext transition |  |  |  | L/D Max: | 183.178 | at alpha= | 2 | deg
Re: | 7000000 |  |  | Cd Min: | 0.00477 | at alpha= | -1.5 | deg
Mach: | 0.5 |  |  | Cl=0 at alpha= | -5.2923 | deg
|  |  |  | @ Cl=0.1, Cd= | 0.0062942
|  |  |  | @ Cl=0.4, Cd= | 0.0057943
|  |  |  | @ Cl=0.6, Cd= | 0.0048034
alpha (deg) | Cl | Cd | Cm | Cl/Cd
-20 | -0.799 | 0.152 | -0.07 | -5.26
-19.5 | -0.772 | 0.14644 | -0.07 | -5.274
-19 | -0.746 | 0.14179 | -0.07 | -5.259
-18.5 | -0.719 | 0.13724 | -0.071 | -5.239
-18 | -0.692 | 0.13616 | -0.071 | -5.085
-17.5 | -0.664 | 0.13028 | -0.07 | -5.099
-17 | -0.637 | 0.12275 | -0.07 | -5.191
-16.5 | -0.61 | 0.11518 | -0.07 | -5.3
-16 | -0.584 | 0.10759 | -0.072 | -5.427
-15.5 | -0.557 | 0.09995 | -0.073 | -5.576
-15 | -0.528 | 0.10792 | -0.069 | -4.897
-14.5 | -0.501 | 0.09974 | -0.07 | -5.027
-14 | -0.475 | 0.09188 | -0.071 | -5.165
-13.5 | -0.448 | 0.086 | -0.072 | -5.209
-13 | -0.422 | 0.07866 | -0.076 | -5.366
-12.5 | -0.396 | 0.07373 | -0.079 | -5.365
-12 | -0.365 | 0.07971 | -0.068 | -4.579
-11.5 | -0.338 | 0.07785 | -0.067 | -4.336
-11 | -0.311 | 0.06999 | -0.068 | -4.438
-10.5 | -0.284 | 0.06379 | -0.072 | -4.453
-10 | -0.258 | 0.0585 | -0.077 | -4.404
-9.5 | -0.231 | 0.05387 | -0.081 | -4.288
-9 | -0.201 | 0.05903 | -0.066 | -3.411
-8.5 | -0.174 | 0.05594 | -0.064 | -3.112
-8 | -0.147 | 0.0506 | -0.068 | -2.909
-7.5 | -0.122 | 0.04272 | -0.085 | -2.844
-7 | -0.149 | 0.04357 | -0.073 | -3.412
-6.5 | -0.142 | 0.00782 | -0.142 | -18.165
-6 | -0.088 | 0.00744 | -0.144 | -11.821
-5.5 | -0.027 | 0.00666 | -0.144 | -3.994
-5 | 0.038 | 0.00647 | -0.145 | 5.928
-4.5 | 0.105 | 0.00628 | -0.146 | 16.799
-4 | 0.174 | 0.00636 | -0.146 | 27.303
-3.5 | 0.242 | 0.0063 | -0.147 | 38.49
-3 | 0.311 | 0.00626 | -0.148 | 49.731
-2.5 | 0.38 | 0.00582 | -0.148 | 65.334
-2 | 0.45 | 0.00573 | -0.149 | 78.528
-1.5 | 0.519 | 0.00477 | -0.149 | 108.771
-1 | 0.587 | 0.00479 | -0.15 | 122.488
-0.5 | 0.655 | 0.00486 | -0.15 | 134.68
0 | 0.723 | 0.00494 | -0.151 | 146.567
0.5 | 0.791 | 0.00502 | -0.151 | 157.779
1 | 0.859 | 0.00509 | -0.152 | 168.827
1.5 | 0.927 | 0.00522 | -0.152 | 177.663
2 | 0.988 | 0.0054 | -0.153 | 183.178
2.5 | 1.052 | 0.00623 | -0.153 | 169.022
3 | 1.115 | 0.00689 | -0.154 | 161.675
3.5 | 1.173 | 0.00936 | -0.154 | 125.267
4 | 1.227 | 0.00977 | -0.155 | 125.513
4.5 | 1.275 | 0.0094 | -0.155 | 135.56
5 | 1.312 | 0.00999 | -0.155 | 131.396
5.5 | 1.324 | 0.01055 | -0.156 | 125.526
6 | 1.296 | 0.01125 | -0.156 | 115.22
6.5 | 1.146 | 0.01547 | -0.156 | 74.065
7 | 0.656 | 0.05022 | -0.073 | 13.069
7.5 | 0.843 | 0.01729 | -0.157 | 48.745
8 | 0.711 | 0.05429 | -0.083 | 13.104
8.5 | 0.904 | 0.01854 | -0.157 | 48.761
9 | 0.931 | 0.02022 | -0.157 | 46.058
9.5 | 0.938 | 0.02433 | -0.152 | 38.542
10 | 0.812 | 0.07564 | -0.078 | 10.742
10.5 | 1.014 | 0.02337 | -0.156 | 43.41
11 | 1.021 | 0.02839 | -0.152 | 35.961
11.5 | 0.893 | 0.08299 | -0.088 | 10.765
12 | 0.919 | 0.09058 | -0.089 | 10.148
12.5 | 0.945 | 0.08568 | -0.089 | 11.025
13 | 0.973 | 0.09265 | -0.093 | 10.5
13.5 | 1.01 | 0.09377 | -0.104 | 10.771
14 | 1.019 | 0.10263 | -0.088 | 9.934
14.5 | 1.047 | 0.10656 | -0.092 | 9.828
15 | 1.084 | 0.10771 | -0.104 | 10.068
15.5 | 1.117 | 0.10984 | -0.109 | 10.172
16 | 1.123 | 0.11932 | -0.094 | 9.41
16.5 | 1.154 | 0.1231 | -0.1 | 9.376
17 | 1.225 | 0.10243 | -0.123 | 11.963
17.5 | 1.232 | 0.11999 | -0.116 | 10.269
18 | 1.225 | 0.13202 | -0.099 | 9.282
18.5 | 1.269 | 0.13059 | -0.111 | 9.716
19 | 1.318 | 0.12394 | -0.121 | 10.633
19.5 | 1.349 | 0.12666 | -0.123 | 10.651
20 | 1.329 | 0.14887 | -0.104 | 8.925

## 49. Re 8M Mach 0.00 (1)
BIGFOIL.COM POLAR EXPORT
NACA64-611
NACA64-611 |  |  |  | Cl Max: | 1.382 | at alpha= | 8.5 | deg
JavaFoil+Calcfoil stall+Eppler ext transition |  |  |  | L/D Max: | 171.499 | at alpha= | 2 | deg
Re: | 8000000 |  |  | Cd Min: | 0.00459 | at alpha= | -1 | deg
Mach: | 0 |  |  | Cl=0 at alpha= | -5.2931 | deg
|  |  |  | @ Cl=0.1, Cd= | 0.0060493
|  |  |  | @ Cl=0.4, Cd= | 0.0050546
|  |  |  | @ Cl=0.6, Cd= | 0.004632
alpha (deg) | Cl | Cd | Cm | Cl/Cd
-18.5 | -0.363 | 0.15072 | -0.052 | -2.408
-18 | -0.378 | 0.14297 | -0.053 | -2.645
-17.5 | -0.393 | 0.13621 | -0.053 | -2.887
-17 | -0.408 | 0.12881 | -0.054 | -3.168
-16.5 | -0.422 | 0.12291 | -0.054 | -3.436
-16 | -0.436 | 0.11761 | -0.054 | -3.703
-15.5 | -0.448 | 0.11063 | -0.054 | -4.046
-15 | -0.458 | 0.10463 | -0.055 | -4.379
-14.5 | -0.467 | 0.09919 | -0.055 | -4.703
-14 | -0.473 | 0.09292 | -0.056 | -5.086
-13.5 | -0.476 | 0.0877 | -0.057 | -5.423
-13 | -0.475 | 0.08248 | -0.059 | -5.763
-12.5 | -0.47 | 0.07758 | -0.06 | -6.052
-12 | -0.459 | 0.07151 | -0.063 | -6.421
-11.5 | -0.446 | 0.06562 | -0.067 | -6.791
-11 | -0.429 | 0.0591 | -0.073 | -7.267
-10.5 | -0.466 | 0.0149 | -0.111 | -31.255
-10 | -0.455 | 0.00912 | -0.117 | -49.843
-9.5 | -0.426 | 0.00798 | -0.12 | -53.354
-9 | -0.387 | 0.00719 | -0.121 | -53.841
-8.5 | -0.343 | 0.0069 | -0.122 | -49.755
-8 | -0.295 | 0.00697 | -0.122 | -42.356
-7.5 | -0.244 | 0.00682 | -0.123 | -35.812
-7 | -0.191 | 0.00659 | -0.123 | -29.025
-6.5 | -0.137 | 0.00648 | -0.124 | -21.12
-6 | -0.081 | 0.00634 | -0.125 | -12.769
-5.5 | -0.024 | 0.00619 | -0.125 | -3.863
-5 | 0.034 | 0.00609 | -0.126 | 5.581
-4.5 | 0.093 | 0.00606 | -0.126 | 15.282
-4 | 0.152 | 0.00597 | -0.127 | 25.389
-3.5 | 0.211 | 0.00595 | -0.127 | 35.454
-3 | 0.27 | 0.0059 | -0.128 | 45.797
-2.5 | 0.33 | 0.00582 | -0.128 | 56.663
-2 | 0.39 | 0.00508 | -0.129 | 76.812
-1.5 | 0.449 | 0.00493 | -0.129 | 91.071
-1 | 0.508 | 0.00459 | -0.13 | 110.772
-0.5 | 0.567 | 0.00461 | -0.13 | 123.19
0 | 0.627 | 0.00465 | -0.131 | 134.833
0.5 | 0.686 | 0.00471 | -0.131 | 145.534
1 | 0.744 | 0.00477 | -0.131 | 156.125
1.5 | 0.803 | 0.00488 | -0.132 | 164.666
2 | 0.858 | 0.005 | -0.132 | 171.499
2.5 | 0.915 | 0.00568 | -0.133 | 160.931
3 | 0.971 | 0.00609 | -0.133 | 159.421
3.5 | 1.025 | 0.00677 | -0.134 | 151.524
4 | 1.078 | 0.00821 | -0.134 | 131.322
4.5 | 1.129 | 0.0085 | -0.134 | 132.792
5 | 1.178 | 0.00879 | -0.135 | 134.054
5.5 | 1.223 | 0.00912 | -0.135 | 134.14
6 | 1.263 | 0.00943 | -0.135 | 133.961
6.5 | 1.3 | 0.00982 | -0.136 | 132.42
7 | 1.332 | 0.0102 | -0.136 | 130.613
7.5 | 1.358 | 0.00966 | -0.136 | 140.531
8 | 1.375 | 0.01006 | -0.137 | 136.755
8.5 | 1.382 | 0.01049 | -0.137 | 131.726
9 | 1.38 | 0.01101 | -0.137 | 125.307
9.5 | 1.37 | 0.01144 | -0.137 | 119.729
10 | 1.352 | 0.01513 | -0.138 | 89.352
10.5 | 1.327 | 0.01591 | -0.138 | 83.398
11 | 1.294 | 0.01675 | -0.138 | 77.213
11.5 | 1.254 | 0.01778 | -0.138 | 70.508
12 | 1.208 | 0.01898 | -0.137 | 63.643
12.5 | 1.149 | 0.02139 | -0.136 | 53.724
13 | 1.096 | 0.02302 | -0.135 | 47.629
13.5 | 1.029 | 0.02757 | -0.132 | 37.318

## 50. Re 8M Mach 0.10 (1)
BIGFOIL.COM POLAR EXPORT
NACA64-611
NACA64-611 |  |  |  | Cl Max: | 1.379 | at alpha= | 8.5 | deg
JavaFoil+Calcfoil stall+Eppler ext transition |  |  |  | L/D Max: | 172.1 | at alpha= | 2 | deg
Re: | 8000000 |  |  | Cd Min: | 0.00458 | at alpha= | -1 | deg
Mach: | 0.1 |  |  | Cl=0 at alpha= | -5.2931 | deg
|  |  |  | @ Cl=0.1, Cd= | 0.0060205
|  |  |  | @ Cl=0.4, Cd= | 0.005051
|  |  |  | @ Cl=0.6, Cd= | 0.004655
alpha (deg) | Cl | Cd | Cm | Cl/Cd
-18 | -0.337 | 0.14469 | -0.053 | -2.33
-17.5 | -0.355 | 0.13773 | -0.053 | -2.574
-17 | -0.372 | 0.13057 | -0.053 | -2.848
-16.5 | -0.389 | 0.12433 | -0.054 | -3.128
-16 | -0.405 | 0.11865 | -0.054 | -3.413
-15.5 | -0.42 | 0.11318 | -0.054 | -3.711
-15 | -0.434 | 0.10586 | -0.055 | -4.097
-14.5 | -0.445 | 0.10033 | -0.055 | -4.438
-14 | -0.454 | 0.09458 | -0.056 | -4.802
-13.5 | -0.46 | 0.08884 | -0.057 | -5.182
-13 | -0.463 | 0.08332 | -0.058 | -5.555
-12.5 | -0.459 | 0.07826 | -0.059 | -5.871
-12 | -0.451 | 0.07262 | -0.062 | -6.209
-11.5 | -0.439 | 0.06692 | -0.065 | -6.56
-11 | -0.423 | 0.06143 | -0.07 | -6.894
-10.5 | -0.408 | 0.05231 | -0.079 | -7.798
-10 | -0.448 | 0.01007 | -0.116 | -44.516
-9.5 | -0.424 | 0.00807 | -0.12 | -52.58
-9 | -0.387 | 0.00772 | -0.122 | -50.103
-8.5 | -0.343 | 0.00696 | -0.122 | -49.309
-8 | -0.296 | 0.00705 | -0.123 | -41.945
-7.5 | -0.245 | 0.00679 | -0.123 | -36.047
-7 | -0.192 | 0.00668 | -0.124 | -28.739
-6.5 | -0.137 | 0.00645 | -0.125 | -21.285
-6 | -0.081 | 0.00631 | -0.125 | -12.875
-5.5 | -0.024 | 0.00622 | -0.126 | -3.858
-5 | 0.034 | 0.00613 | -0.126 | 5.573
-4.5 | 0.093 | 0.00603 | -0.127 | 15.411
-4 | 0.152 | 0.00595 | -0.127 | 25.615
-3.5 | 0.212 | 0.00593 | -0.128 | 35.754
-3 | 0.272 | 0.00589 | -0.128 | 46.122
-2.5 | 0.331 | 0.00586 | -0.129 | 56.564
-2 | 0.392 | 0.00507 | -0.129 | 77.335
-1.5 | 0.451 | 0.00493 | -0.13 | 91.635
-1 | 0.511 | 0.00458 | -0.13 | 111.529
-0.5 | 0.57 | 0.00464 | -0.131 | 123.001
0 | 0.63 | 0.00467 | -0.131 | 134.815
0.5 | 0.689 | 0.00472 | -0.132 | 146.118
1 | 0.748 | 0.00477 | -0.132 | 156.701
1.5 | 0.807 | 0.0049 | -0.133 | 164.892
2 | 0.862 | 0.00501 | -0.133 | 172.1
2.5 | 0.919 | 0.00572 | -0.133 | 160.86
3 | 0.975 | 0.00612 | -0.134 | 159.289
3.5 | 1.03 | 0.00679 | -0.134 | 151.776
4 | 1.083 | 0.00824 | -0.135 | 131.425
4.5 | 1.134 | 0.00854 | -0.135 | 132.887
5 | 1.184 | 0.00885 | -0.135 | 133.676
5.5 | 1.228 | 0.00917 | -0.136 | 133.887
6 | 1.268 | 0.00951 | -0.136 | 133.298
6.5 | 1.304 | 0.00991 | -0.136 | 131.611
7 | 1.335 | 0.01029 | -0.137 | 129.729
7.5 | 1.36 | 0.00974 | -0.137 | 139.614
8 | 1.375 | 0.01015 | -0.137 | 135.547
8.5 | 1.379 | 0.01065 | -0.138 | 129.429
9 | 1.374 | 0.01114 | -0.138 | 123.271
9.5 | 1.36 | 0.0146 | -0.138 | 93.163
10 | 1.337 | 0.01535 | -0.138 | 87.125
10.5 | 1.306 | 0.01629 | -0.138 | 80.174
11 | 1.267 | 0.01712 | -0.138 | 74.051
11.5 | 1.221 | 0.01819 | -0.138 | 67.105
12 | 1.166 | 0.01973 | -0.137 | 59.119
12.5 | 1.109 | 0.02122 | -0.137 | 52.251
13 | 1.035 | 0.02554 | -0.134 | 40.518
13.5 | 0.906 | 0.05121 | -0.118 | 17.694

## 51. Re 8M Mach 0.25 (1)
BIGFOIL.COM POLAR EXPORT
NACA64-611
NACA64-611 |  |  |  | Cl Max: | 1.363 | at alpha= | 8 | deg
JavaFoil+Calcfoil stall+Eppler ext transition |  |  |  | L/D Max: | 175.104 | at alpha= | 2 | deg
Re: | 8000000 |  |  | Cd Min: | 0.00461 | at alpha= | -1 | deg
Mach: | 0.25 |  |  | Cl=0 at alpha= | -5.2917 | deg
|  |  |  | @ Cl=0.1, Cd= | 0.0060834
|  |  |  | @ Cl=0.4, Cd= | 0.0058705
|  |  |  | @ Cl=0.6, Cd= | 0.09432
alpha (deg) | Cl | Cd | Cm | Cl/Cd
-14.5 | -0.247 | 0.10647 | -0.056 | -2.323
-14 | -0.289 | 0.10068 | -0.056 | -2.869
-13.5 | -0.324 | 0.09318 | -0.056 | -3.482
-13 | -0.354 | 0.08844 | -0.057 | -4.001
-12.5 | -0.373 | 0.08303 | -0.057 | -4.497
-12 | -0.384 | 0.07743 | -0.058 | -4.953
-11.5 | -0.387 | 0.0721 | -0.059 | -5.37
-11 | -0.384 | 0.06702 | -0.061 | -5.734
-10.5 | -0.375 | 0.06248 | -0.064 | -6.006
-10 | -0.36 | 0.05752 | -0.068 | -6.265
-9.5 | -0.402 | 0.01042 | -0.12 | -38.586
-9 | -0.379 | 0.00823 | -0.124 | -46.082
-8.5 | -0.343 | 0.00776 | -0.125 | -44.172
-8 | -0.297 | 0.00701 | -0.126 | -42.434
-7.5 | -0.248 | 0.00677 | -0.127 | -36.607
-7 | -0.195 | 0.00678 | -0.127 | -28.783
-6.5 | -0.14 | 0.00665 | -0.128 | -21.049
-6 | -0.083 | 0.00642 | -0.129 | -12.926
-5.5 | -0.025 | 0.00633 | -0.129 | -3.882
-5 | 0.035 | 0.00618 | -0.13 | 5.663
-4.5 | 0.095 | 0.00609 | -0.13 | 15.66
-4 | 0.156 | 0.00601 | -0.131 | 25.991
-3.5 | 0.218 | 0.006 | -0.131 | 36.253
-3 | 0.279 | 0.00596 | -0.132 | 46.789
-2.5 | 0.341 | 0.00588 | -0.132 | 57.918
-2 | 0.403 | 0.00587 | -0.133 | 68.595
-1.5 | 0.464 | 0.00497 | -0.134 | 93.303
-1 | 0.525 | 0.00461 | -0.134 | 113.887
-0.5 | 0.586 | 0.00467 | -0.134 | 125.455
0 | 0.647 | 0.00472 | -0.135 | 137.158
0.5 | 0.708 | 0.00476 | -0.135 | 148.658
1 | 0.769 | 0.00481 | -0.136 | 159.743
1.5 | 0.83 | 0.00494 | -0.136 | 167.87
2 | 0.886 | 0.00506 | -0.137 | 175.104
2.5 | 0.944 | 0.00582 | -0.137 | 162.271
3 | 1.002 | 0.00628 | -0.138 | 159.387
3.5 | 1.057 | 0.00705 | -0.138 | 149.991
4 | 1.111 | 0.00848 | -0.138 | 130.986
4.5 | 1.163 | 0.00877 | -0.139 | 132.503
5 | 1.211 | 0.00913 | -0.139 | 132.688
5.5 | 1.254 | 0.00951 | -0.139 | 131.837
6 | 1.291 | 0.00987 | -0.14 | 130.872
6.5 | 1.322 | 0.01034 | -0.14 | 127.859
7 | 1.346 | 0.00983 | -0.141 | 136.929
7.5 | 1.361 | 0.01022 | -0.141 | 133.212
8 | 1.363 | 0.01077 | -0.141 | 126.57
8.5 | 1.346 | 0.01136 | -0.141 | 118.486
9 | 1.314 | 0.01505 | -0.142 | 87.333
9.5 | 1.267 | 0.01598 | -0.142 | 79.293
10 | 1.205 | 0.01698 | -0.142 | 70.967
10.5 | 1.126 | 0.01827 | -0.141 | 61.663
11 | 1.01 | 0.02265 | -0.137 | 44.578
11.5 | 0.778 | 0.07398 | -0.084 | 10.511
12 | 0.686 | 0.08262 | -0.075 | 8.306
12.5 | 0.594 | 0.08875 | -0.073 | 6.695
13 | 0.498 | 0.09432 | -0.073 | 5.277

## 52. Re 8M Mach 0.50 (1)
BIGFOIL.COM POLAR EXPORT
NACA64-611
NACA64-611 |  |  |  | Cl Max: | 1.365 | at alpha= | 19.5 | deg
JavaFoil+Calcfoil stall+Eppler ext transition |  |  |  | L/D Max: | 178.466 | at alpha= | 1.5 | deg
Re: | 8000000 |  |  | Cd Min: | 0.00472 | at alpha= | -1.5 | deg
Mach: | 0.5 |  |  | Cl=0 at alpha= | -5.2923 | deg
|  |  |  | @ Cl=0.1, Cd= | 0.0064093
|  |  |  | @ Cl=0.4, Cd= | 0.0056843
|  |  |  | @ Cl=0.6, Cd= | 0.0047515
alpha (deg) | Cl | Cd | Cm | Cl/Cd
-20 | -0.8 | 0.15014 | -0.071 | -5.33
-19.5 | -0.773 | 0.14536 | -0.07 | -5.315
-19 | -0.746 | 0.14074 | -0.07 | -5.299
-18.5 | -0.719 | 0.13622 | -0.071 | -5.279
-18 | -0.693 | 0.13487 | -0.072 | -5.136
-17.5 | -0.665 | 0.12839 | -0.071 | -5.179
-17 | -0.638 | 0.12177 | -0.071 | -5.237
-16.5 | -0.611 | 0.11487 | -0.071 | -5.319
-16 | -0.585 | 0.10524 | -0.073 | -5.555
-15.5 | -0.559 | 0.09725 | -0.076 | -5.751
-15 | -0.529 | 0.10678 | -0.07 | -4.95
-14.5 | -0.502 | 0.09848 | -0.07 | -5.093
-14 | -0.475 | 0.09098 | -0.072 | -5.223
-13.5 | -0.449 | 0.08449 | -0.074 | -5.309
-13 | -0.423 | 0.07677 | -0.079 | -5.513
-12.5 | -0.397 | 0.07152 | -0.082 | -5.551
-12 | -0.365 | 0.07888 | -0.069 | -4.63
-11.5 | -0.338 | 0.07644 | -0.067 | -4.416
-11 | -0.311 | 0.0698 | -0.07 | -4.453
-10.5 | -0.284 | 0.06338 | -0.073 | -4.485
-10 | -0.258 | 0.05734 | -0.079 | -4.502
-9.5 | -0.232 | 0.05213 | -0.085 | -4.451
-9 | -0.201 | 0.05848 | -0.066 | -3.445
-8.5 | -0.174 | 0.05581 | -0.064 | -3.12
-8 | -0.147 | 0.05031 | -0.069 | -2.927
-7.5 | -0.124 | 0.03715 | -0.098 | -3.334
-7 | -0.149 | 0.04349 | -0.073 | -3.418
-6.5 | -0.142 | 0.00765 | -0.143 | -18.613
-6 | -0.088 | 0.00674 | -0.144 | -13.063
-5.5 | -0.027 | 0.0065 | -0.144 | -4.095
-5 | 0.038 | 0.0064 | -0.145 | 5.998
-4.5 | 0.105 | 0.00641 | -0.146 | 16.455
-4 | 0.174 | 0.00626 | -0.146 | 27.749
-3.5 | 0.242 | 0.00619 | -0.147 | 39.123
-3 | 0.311 | 0.00615 | -0.148 | 50.595
-2.5 | 0.38 | 0.00571 | -0.148 | 66.583
-2 | 0.45 | 0.00562 | -0.149 | 80.131
-1.5 | 0.519 | 0.00472 | -0.149 | 109.763
-1 | 0.587 | 0.00474 | -0.15 | 123.7
-0.5 | 0.655 | 0.0048 | -0.15 | 136.468
0 | 0.723 | 0.00487 | -0.151 | 148.695
0.5 | 0.791 | 0.00494 | -0.151 | 160.223
1 | 0.859 | 0.00503 | -0.152 | 170.77
1.5 | 0.927 | 0.0052 | -0.152 | 178.466
2 | 0.988 | 0.00587 | -0.153 | 168.392
2.5 | 1.052 | 0.00637 | -0.153 | 165.217
3 | 1.115 | 0.00717 | -0.154 | 155.544
3.5 | 1.173 | 0.00917 | -0.154 | 127.956
4 | 1.227 | 0.00959 | -0.155 | 127.911
4.5 | 1.275 | 0.00923 | -0.155 | 138.1
5 | 1.312 | 0.00976 | -0.155 | 134.473
5.5 | 1.324 | 0.01035 | -0.156 | 128.003
6 | 1.296 | 0.01097 | -0.156 | 118.132
6.5 | 1.146 | 0.01511 | -0.156 | 75.831
7 | 0.657 | 0.0504 | -0.074 | 13.028
7.5 | 0.843 | 0.01704 | -0.157 | 49.483
8 | 0.717 | 0.05205 | -0.093 | 13.777
8.5 | 0.905 | 0.01809 | -0.157 | 50.037
9 | 0.933 | 0.01971 | -0.157 | 47.314
9.5 | 0.949 | 0.02262 | -0.154 | 41.944
10 | 0.813 | 0.07472 | -0.079 | 10.879
10.5 | 1.017 | 0.02268 | -0.156 | 44.834
11 | 1.032 | 0.02629 | -0.154 | 39.247
11.5 | 0.896 | 0.08053 | -0.092 | 11.126
12 | 0.92 | 0.08889 | -0.09 | 10.353
12.5 | 0.958 | 0.08037 | -0.103 | 11.923
13 | 0.981 | 0.08789 | -0.101 | 11.162
13.5 | 1.022 | 0.08724 | -0.112 | 11.709
14 | 1.02 | 0.10191 | -0.089 | 10.005
14.5 | 1.049 | 0.10541 | -0.095 | 9.955
15 | 1.093 | 0.10206 | -0.109 | 10.712
15.5 | 1.125 | 0.1048 | -0.113 | 10.734
16 | 1.123 | 0.11721 | -0.095 | 9.584
16.5 | 1.16 | 0.11865 | -0.104 | 9.773
17 | 1.27 | 0.07996 | -0.136 | 15.879
17.5 | 1.244 | 0.11191 | -0.121 | 11.117
18 | 1.229 | 0.13177 | -0.102 | 9.328
18.5 | 1.298 | 0.11255 | -0.122 | 11.53
19 | 1.344 | 0.10741 | -0.129 | 12.514
19.5 | 1.365 | 0.11572 | -0.128 | 11.795
20 | 1.34 | 0.14853 | -0.11 | 9.025

## 53. Re 10M Mach 0.00 (1)
BIGFOIL.COM POLAR EXPORT
NACA64-611
NACA64-611 |  |  |  | Cl Max: | 1.382 | at alpha= | 8.5 | deg
JavaFoil+Calcfoil stall+Eppler ext transition |  |  |  | L/D Max: | 156.256 | at alpha= | 1 | deg
Re: | 10000000 |  |  | Cd Min: | 0.00452 | at alpha= | -0.5 | deg
Mach: | 0 |  |  | Cl=0 at alpha= | -5.2931 | deg
|  |  |  | @ Cl=0.1, Cd= | 0.0058993
|  |  |  | @ Cl=0.4, Cd= | 0.005118
|  |  |  | @ Cl=0.6, Cd= | 0.004553
alpha (deg) | Cl | Cd | Cm | Cl/Cd
-15.5 | -0.448 | 0.11011 | -0.055 | -4.067
-15 | -0.458 | 0.10396 | -0.055 | -4.408
-14.5 | -0.467 | 0.09785 | -0.056 | -4.77
-14 | -0.473 | 0.09205 | -0.057 | -5.136
-13.5 | -0.476 | 0.0872 | -0.058 | -5.456
-13 | -0.476 | 0.08135 | -0.06 | -5.85
-12.5 | -0.47 | 0.07651 | -0.061 | -6.144
-12 | -0.46 | 0.06989 | -0.066 | -6.586
-11.5 | -0.447 | 0.06383 | -0.07 | -7.005
-11 | -0.434 | 0.05456 | -0.079 | -7.953
-10.5 | -0.477 | 0.01108 | -0.114 | -43.091
-10 | -0.459 | 0.00838 | -0.118 | -54.798
-9.5 | -0.427 | 0.00777 | -0.12 | -54.946
-9 | -0.387 | 0.00701 | -0.121 | -55.242
-8.5 | -0.343 | 0.00695 | -0.122 | -49.362
-8 | -0.295 | 0.00676 | -0.122 | -43.661
-7.5 | -0.244 | 0.00661 | -0.123 | -36.942
-7 | -0.191 | 0.00649 | -0.123 | -29.489
-6.5 | -0.137 | 0.00632 | -0.124 | -21.653
-6 | -0.081 | 0.00623 | -0.125 | -12.994
-5.5 | -0.024 | 0.00607 | -0.125 | -3.937
-5 | 0.034 | 0.00596 | -0.126 | 5.701
-4.5 | 0.093 | 0.00591 | -0.126 | 15.656
-4 | 0.152 | 0.00582 | -0.127 | 26.022
-3.5 | 0.211 | 0.00579 | -0.127 | 36.398
-3 | 0.27 | 0.00574 | -0.128 | 47.108
-2.5 | 0.33 | 0.0057 | -0.128 | 57.828
-2 | 0.39 | 0.00514 | -0.129 | 75.933
-1.5 | 0.449 | 0.00501 | -0.129 | 89.634
-1 | 0.508 | 0.00493 | -0.13 | 103.124
-0.5 | 0.567 | 0.00452 | -0.13 | 125.546
0 | 0.627 | 0.00458 | -0.131 | 136.872
0.5 | 0.686 | 0.00466 | -0.131 | 147.223
1 | 0.744 | 0.00476 | -0.132 | 156.256
1.5 | 0.803 | 0.00522 | -0.132 | 153.921
2 | 0.858 | 0.00556 | -0.132 | 154.317
2.5 | 0.915 | 0.00588 | -0.133 | 155.64
3 | 0.971 | 0.00637 | -0.133 | 152.395
3.5 | 1.025 | 0.0071 | -0.134 | 144.413
4 | 1.078 | 0.00798 | -0.134 | 135.002
4.5 | 1.129 | 0.00825 | -0.134 | 136.9
5 | 1.178 | 0.00853 | -0.135 | 138.214
5.5 | 1.223 | 0.00882 | -0.135 | 138.578
6 | 1.263 | 0.00914 | -0.135 | 138.242
6.5 | 1.3 | 0.00947 | -0.136 | 137.218
7 | 1.332 | 0.00987 | -0.136 | 134.885
7.5 | 1.358 | 0.01024 | -0.136 | 132.603
8 | 1.376 | 0.0097 | -0.137 | 141.75
8.5 | 1.382 | 0.01013 | -0.137 | 136.455
9 | 1.38 | 0.01062 | -0.137 | 129.984
9.5 | 1.37 | 0.01102 | -0.138 | 124.35
10 | 1.353 | 0.01455 | -0.138 | 92.971
10.5 | 1.327 | 0.01534 | -0.138 | 86.524
11 | 1.295 | 0.0161 | -0.138 | 80.431
11.5 | 1.256 | 0.01707 | -0.138 | 73.587
12 | 1.21 | 0.01827 | -0.138 | 66.226
12.5 | 1.154 | 0.02029 | -0.136 | 56.905
13 | 1.103 | 0.02147 | -0.136 | 51.357
13.5 | 1.038 | 0.02511 | -0.134 | 41.349

## 54. Re 10M Mach 0.10 (1)
BIGFOIL.COM POLAR EXPORT
NACA64-611
NACA64-611 |  |  |  | Cl Max: | 1.379 | at alpha= | 8.5 | deg
JavaFoil+Calcfoil stall+Eppler ext transition |  |  |  | L/D Max: | 156.834 | at alpha= | 1 | deg
Re: | 10000000 |  |  | Cd Min: | 0.00455 | at alpha= | -0.5 | deg
Mach: | 0.1 |  |  | Cl=0 at alpha= | -5.2931 | deg
|  |  |  | @ Cl=0.1, Cd= | 0.0058864
|  |  |  | @ Cl=0.4, Cd= | 0.0051192
|  |  |  | @ Cl=0.6, Cd= | 0.00456
alpha (deg) | Cl | Cd | Cm | Cl/Cd
-18 | -0.337 | 0.14227 | -0.053 | -2.37
-17.5 | -0.355 | 0.13641 | -0.053 | -2.6
-17 | -0.372 | 0.1286 | -0.054 | -2.893
-16.5 | -0.389 | 0.12229 | -0.054 | -3.18
-16 | -0.405 | 0.11812 | -0.054 | -3.429
-15.5 | -0.42 | 0.11089 | -0.055 | -3.789
-15 | -0.434 | 0.10455 | -0.056 | -4.15
-14.5 | -0.445 | 0.09969 | -0.056 | -4.468
-14 | -0.454 | 0.09384 | -0.056 | -4.842
-13.5 | -0.46 | 0.08825 | -0.057 | -5.218
-13 | -0.463 | 0.08228 | -0.059 | -5.63
-12.5 | -0.46 | 0.07765 | -0.061 | -5.924
-12 | -0.452 | 0.07161 | -0.063 | -6.306
-11.5 | -0.44 | 0.06537 | -0.068 | -6.734
-11 | -0.426 | 0.05889 | -0.074 | -7.23
-10.5 | -0.462 | 0.01515 | -0.111 | -30.488
-10 | -0.456 | 0.0086 | -0.119 | -53.005
-9.5 | -0.425 | 0.00784 | -0.121 | -54.236
-9 | -0.387 | 0.00707 | -0.122 | -54.765
-8.5 | -0.344 | 0.00703 | -0.122 | -48.872
-8 | -0.296 | 0.00684 | -0.123 | -43.223
-7.5 | -0.245 | 0.00669 | -0.124 | -36.586
-7 | -0.192 | 0.00646 | -0.124 | -29.71
-6.5 | -0.137 | 0.00635 | -0.125 | -21.627
-6 | -0.081 | 0.0062 | -0.125 | -13.101
-5.5 | -0.024 | 0.00611 | -0.126 | -3.93
-5 | 0.034 | 0.006 | -0.126 | 5.693
-4.5 | 0.093 | 0.00589 | -0.127 | 15.79
-4 | 0.152 | 0.00586 | -0.127 | 25.984
-3.5 | 0.212 | 0.00577 | -0.128 | 36.723
-3 | 0.272 | 0.00578 | -0.128 | 46.993
-2.5 | 0.331 | 0.00569 | -0.129 | 58.298
-2 | 0.392 | 0.00513 | -0.129 | 76.479
-1.5 | 0.451 | 0.00505 | -0.13 | 89.467
-1 | 0.511 | 0.00492 | -0.13 | 103.758
-0.5 | 0.57 | 0.00455 | -0.131 | 125.408
0 | 0.63 | 0.00457 | -0.131 | 137.759
0.5 | 0.689 | 0.00466 | -0.132 | 147.895
1 | 0.748 | 0.00477 | -0.132 | 156.834
1.5 | 0.807 | 0.00524 | -0.133 | 153.96
2 | 0.862 | 0.00556 | -0.133 | 154.958
2.5 | 0.919 | 0.0059 | -0.133 | 155.708
3 | 0.975 | 0.00639 | -0.134 | 152.733
3.5 | 1.03 | 0.00712 | -0.134 | 144.62
4 | 1.083 | 0.00803 | -0.135 | 134.815
4.5 | 1.134 | 0.00829 | -0.135 | 136.927
5 | 1.184 | 0.00855 | -0.135 | 138.362
5.5 | 1.228 | 0.00887 | -0.136 | 138.349
6 | 1.268 | 0.00918 | -0.136 | 138.147
6.5 | 1.304 | 0.00956 | -0.136 | 136.396
7 | 1.335 | 0.00994 | -0.137 | 134.208
7.5 | 1.36 | 0.00942 | -0.137 | 144.38
8 | 1.375 | 0.00978 | -0.137 | 140.589
8.5 | 1.379 | 0.01028 | -0.138 | 134.108
9 | 1.374 | 0.01074 | -0.138 | 127.903
9.5 | 1.36 | 0.0112 | -0.138 | 121.446
10 | 1.338 | 0.01478 | -0.138 | 90.537
10.5 | 1.307 | 0.0156 | -0.139 | 83.795
11 | 1.269 | 0.0164 | -0.139 | 77.375
11.5 | 1.223 | 0.01744 | -0.138 | 70.148
12 | 1.17 | 0.01889 | -0.138 | 61.913
12.5 | 1.113 | 0.02023 | -0.137 | 55.012
13 | 1.043 | 0.02354 | -0.135 | 44.309
13.5 | 0.967 | 0.02929 | -0.131 | 33.035

## 55. Re 10M Mach 0.25 (1)
BIGFOIL.COM POLAR EXPORT
NACA64-611
NACA64-611 |  |  |  | Cl Max: | 1.363 | at alpha= | 8 | deg
JavaFoil+Calcfoil stall+Eppler ext transition |  |  |  | L/D Max: | 160.044 | at alpha= | 1 | deg
Re: | 10000000 |  |  | Cd Min: | 0.00454 | at alpha= | -1 | deg
Mach: | 0.25 |  |  | Cl=0 at alpha= | -5.2917 | deg
|  |  |  | @ Cl=0.1, Cd= | 0.0059384
|  |  |  | @ Cl=0.4, Cd= | 0.0056934
|  |  |  | @ Cl=0.6, Cd= | 0.09295
alpha (deg) | Cl | Cd | Cm | Cl/Cd
-14.5 | -0.247 | 0.10579 | -0.056 | -2.338
-14 | -0.289 | 0.09882 | -0.056 | -2.923
-13.5 | -0.324 | 0.09365 | -0.057 | -3.465
-13 | -0.354 | 0.08791 | -0.057 | -4.026
-12.5 | -0.374 | 0.08243 | -0.058 | -4.531
-12 | -0.384 | 0.07706 | -0.059 | -4.978
-11.5 | -0.387 | 0.07188 | -0.06 | -5.387
-11 | -0.385 | 0.06624 | -0.063 | -5.809
-10.5 | -0.377 | 0.06026 | -0.069 | -6.253
-10 | -0.364 | 0.05367 | -0.076 | -6.775
-9.5 | -0.405 | 0.00952 | -0.121 | -42.559
-9 | -0.38 | 0.00801 | -0.124 | -47.492
-8.5 | -0.343 | 0.00757 | -0.126 | -45.332
-8 | -0.298 | 0.00681 | -0.126 | -43.681
-7.5 | -0.248 | 0.00689 | -0.127 | -35.992
-7 | -0.195 | 0.00667 | -0.127 | -29.26
-6.5 | -0.14 | 0.00644 | -0.128 | -21.72
-6 | -0.083 | 0.0063 | -0.129 | -13.171
-5.5 | -0.025 | 0.00621 | -0.129 | -3.96
-5 | 0.035 | 0.00605 | -0.13 | 5.788
-4.5 | 0.095 | 0.00594 | -0.13 | 16.044
-4 | 0.156 | 0.00592 | -0.131 | 26.391
-3.5 | 0.218 | 0.00584 | -0.131 | 37.271
-3 | 0.279 | 0.0058 | -0.132 | 48.157
-2.5 | 0.341 | 0.00576 | -0.132 | 59.122
-2 | 0.403 | 0.00569 | -0.133 | 70.743
-1.5 | 0.464 | 0.00509 | -0.134 | 91.123
-1 | 0.525 | 0.00454 | -0.134 | 115.585
-0.5 | 0.586 | 0.00458 | -0.134 | 127.932
0 | 0.647 | 0.00461 | -0.135 | 140.332
0.5 | 0.708 | 0.00471 | -0.135 | 150.44
1 | 0.769 | 0.0048 | -0.136 | 160.044
1.5 | 0.83 | 0.00532 | -0.136 | 155.804
2 | 0.886 | 0.00567 | -0.137 | 156.329
2.5 | 0.944 | 0.00602 | -0.137 | 156.73
3 | 1.002 | 0.00657 | -0.138 | 152.491
3.5 | 1.057 | 0.00737 | -0.138 | 143.518
4 | 1.111 | 0.00824 | -0.138 | 134.876
4.5 | 1.163 | 0.0085 | -0.139 | 136.82
5 | 1.211 | 0.00883 | -0.139 | 137.172
5.5 | 1.254 | 0.00918 | -0.14 | 136.605
6 | 1.291 | 0.00954 | -0.14 | 135.346
6.5 | 1.322 | 0.00998 | -0.14 | 132.501
7 | 1.346 | 0.00946 | -0.141 | 142.307
7.5 | 1.362 | 0.00987 | -0.141 | 137.9
8 | 1.363 | 0.01037 | -0.141 | 131.413
8.5 | 1.346 | 0.01094 | -0.141 | 122.992
9 | 1.315 | 0.01445 | -0.142 | 90.969
9.5 | 1.268 | 0.01534 | -0.142 | 82.636
10 | 1.206 | 0.01631 | -0.142 | 73.973
10.5 | 1.128 | 0.0176 | -0.142 | 64.106
11 | 1.026 | 0.02004 | -0.14 | 51.22
11.5 | 0.785 | 0.06946 | -0.092 | 11.302
12 | 0.688 | 0.08053 | -0.079 | 8.546
12.5 | 0.595 | 0.0875 | -0.075 | 6.799
13 | 0.498 | 0.09295 | -0.074 | 5.36

## 56. Re 10M Mach 0.50 (1)
BIGFOIL.COM POLAR EXPORT
NACA64-611
NACA64-611 |  |  |  | Cl Max: | 1.337 | at alpha= | 19.5 | deg
JavaFoil+Calcfoil stall+Eppler ext transition |  |  |  | L/D Max: | 171.057 | at alpha= | 1 | deg
Re: | 10000000 |  |  | Cd Min: | 0.00468 | at alpha= | -1 | deg
Mach: | 0.5 |  |  | Cl=0 at alpha= | -5.2923 | deg
|  |  |  | @ Cl=0.1, Cd= | 0.0062955
|  |  |  | @ Cl=0.4, Cd= | 0.0058429
|  |  |  | @ Cl=0.6, Cd= | 0.0046857
alpha (deg) | Cl | Cd | Cm | Cl/Cd
-20 | -0.802 | 0.14831 | -0.072 | -5.406
-19.5 | -0.774 | 0.14178 | -0.071 | -5.457
-19 | -0.747 | 0.13395 | -0.072 | -5.578
-18.5 | -0.72 | 0.12761 | -0.072 | -5.644
-18 | -0.694 | 0.13151 | -0.073 | -5.274
-17.5 | -0.665 | 0.12673 | -0.071 | -5.25
-17 | -0.638 | 0.11837 | -0.072 | -5.392
-16.5 | -0.612 | 0.11148 | -0.073 | -5.487
-16 | -0.586 | 0.103 | -0.076 | -5.694
-15.5 | -0.563 | 0.0921 | -0.082 | -6.114
-15 | -0.529 | 0.10539 | -0.07 | -5.018
-14.5 | -0.502 | 0.097 | -0.072 | -5.177
-14 | -0.476 | 0.08948 | -0.075 | -5.322
-13.5 | -0.45 | 0.08243 | -0.078 | -5.46
-13 | -0.426 | 0.07251 | -0.085 | -5.881
-12.5 | -0.401 | 0.06632 | -0.088 | -6.043
-12 | -0.365 | 0.07792 | -0.07 | -4.689
-11.5 | -0.338 | 0.07643 | -0.068 | -4.418
-11 | -0.311 | 0.06887 | -0.071 | -4.518
-10.5 | -0.285 | 0.06207 | -0.076 | -4.59
-10 | -0.26 | 0.05492 | -0.085 | -4.727
-9.5 | -0.236 | 0.04592 | -0.096 | -5.138
-9 | -0.202 | 0.05777 | -0.067 | -3.489
-8.5 | -0.174 | 0.05482 | -0.065 | -3.177
-8 | -0.147 | 0.0499 | -0.07 | -2.952
-7.5 | -0.145 | 0.00869 | -0.138 | -16.72
-7 | -0.149 | 0.04234 | -0.079 | -3.524
-6.5 | -0.143 | 0.00745 | -0.143 | -19.158
-6 | -0.088 | 0.0066 | -0.144 | -13.342
-5.5 | -0.027 | 0.00636 | -0.144 | -4.187
-5 | 0.038 | 0.00624 | -0.145 | 6.156
-4.5 | 0.105 | 0.0063 | -0.146 | 16.744
-4 | 0.174 | 0.00615 | -0.146 | 28.205
-3.5 | 0.242 | 0.00608 | -0.147 | 39.882
-3 | 0.311 | 0.00602 | -0.148 | 51.686
-2.5 | 0.38 | 0.00598 | -0.148 | 63.535
-2 | 0.45 | 0.0055 | -0.149 | 81.813
-1.5 | 0.519 | 0.00485 | -0.149 | 106.876
-1 | 0.587 | 0.00468 | -0.15 | 125.33
-0.5 | 0.655 | 0.00471 | -0.15 | 138.986
0 | 0.723 | 0.00477 | -0.151 | 151.789
0.5 | 0.791 | 0.00489 | -0.151 | 161.754
1 | 0.859 | 0.00502 | -0.152 | 171.057
1.5 | 0.927 | 0.00568 | -0.152 | 163.372
2 | 0.988 | 0.00612 | -0.153 | 161.531
2.5 | 1.052 | 0.00665 | -0.153 | 158.171
3 | 1.114 | 0.00745 | -0.154 | 149.635
3.5 | 1.173 | 0.00886 | -0.154 | 132.341
4 | 1.227 | 0.00926 | -0.155 | 132.403
4.5 | 1.275 | 0.00975 | -0.155 | 130.758
5 | 1.313 | 0.00943 | -0.156 | 139.168
5.5 | 1.325 | 0.00997 | -0.156 | 132.864
6 | 1.296 | 0.01055 | -0.156 | 122.896
6.5 | 1.147 | 0.01168 | -0.157 | 98.138
7 | 0.657 | 0.04953 | -0.076 | 13.268
7.5 | 0.844 | 0.01645 | -0.157 | 51.32
8 | 0.87 | 0.01782 | -0.156 | 48.837
8.5 | 0.906 | 0.0174 | -0.157 | 52.071
9 | 0.934 | 0.01893 | -0.157 | 49.369
9.5 | 0.955 | 0.02132 | -0.156 | 44.807
10 | 0.814 | 0.07197 | -0.081 | 11.304
10.5 | 1.02 | 0.0217 | -0.157 | 46.993
11 | 1.039 | 0.0246 | -0.155 | 42.238
11.5 | 0.907 | 0.07461 | -0.104 | 12.161
12 | 0.922 | 0.08751 | -0.092 | 10.536
12.5 | 1.104 | 0.03136 | -0.151 | 35.204
13 | 1.085 | 0.04616 | -0.142 | 23.511
13.5 | 1.088 | 0.05863 | -0.136 | 18.554
14 | 1.022 | 0.09873 | -0.092 | 10.355
14.5 | 1.058 | 0.09887 | -0.103 | 10.706
15 | 1.146 | 0.07524 | -0.131 | 15.228
15.5 | 1.128 | 0.10205 | -0.115 | 11.056
16 | 1.127 | 0.1145 | -0.098 | 9.843
16.5 | 1.191 | 0.09945 | -0.12 | 11.98
17 | 1.303 | 0.06372 | -0.143 | 20.455
17.5 | 1.277 | 0.09245 | -0.131 | 13.81
18 | 1.235 | 0.13772 | -0.106 | 8.971
18.5 | 1.266 | 0.13948 | -0.11 | 9.08
19 | 1.306 | 0.13616 | -0.116 | 9.589
19.5 | 1.337 | 0.13764 | -0.119 | 9.71
20 | 1.334 | 0.16865 | -0.107 | 7.91

## 57. Re 12M Mach 0.00 (1)
BIGFOIL.COM POLAR EXPORT
NACA64-611
NACA64-611 |  |  |  | Cl Max: | 1.382 | at alpha= | 8.5 | deg
JavaFoil+Calcfoil stall+Eppler ext transition |  |  |  | L/D Max: | 150.987 | at alpha= | 2.5 | deg
Re: | 12000000 |  |  | Cd Min: | 0.0045 | at alpha= | -0.5 | deg
Mach: | 0 |  |  | Cl=0 at alpha= | -5.2931 | deg
|  |  |  | @ Cl=0.1, Cd= | 0.0057753
|  |  |  | @ Cl=0.4, Cd= | 0.0055068
|  |  |  | @ Cl=0.6, Cd= | 0.0045385
alpha (deg) | Cl | Cd | Cm | Cl/Cd
-15.5 | -0.448 | 0.10981 | -0.055 | -4.078
-15 | -0.458 | 0.10292 | -0.056 | -4.454
-14.5 | -0.467 | 0.09769 | -0.056 | -4.778
-14 | -0.473 | 0.09202 | -0.058 | -5.139
-13.5 | -0.476 | 0.08664 | -0.059 | -5.495
-13 | -0.476 | 0.08049 | -0.061 | -5.917
-12.5 | -0.47 | 0.0758 | -0.062 | -6.206
-12 | -0.46 | 0.07048 | -0.065 | -6.525
-11.5 | -0.45 | 0.06086 | -0.074 | -7.39
-11 | -0.483 | 0.01926 | -0.107 | -25.058
-10.5 | -0.484 | 0.00958 | -0.116 | -50.486
-10 | -0.461 | 0.00809 | -0.119 | -56.98
-9.5 | -0.427 | 0.0069 | -0.12 | -61.962
-9 | -0.387 | 0.00685 | -0.121 | -56.564
-8.5 | -0.343 | 0.00687 | -0.122 | -49.984
-8 | -0.295 | 0.00667 | -0.122 | -44.271
-7.5 | -0.244 | 0.00652 | -0.123 | -37.457
-7 | -0.191 | 0.00638 | -0.123 | -29.976
-6.5 | -0.137 | 0.00622 | -0.124 | -22.015
-6 | -0.081 | 0.00611 | -0.125 | -13.237
-5.5 | -0.024 | 0.006 | -0.125 | -3.988
-5 | 0.034 | 0.00589 | -0.126 | 5.769
-4.5 | 0.093 | 0.00578 | -0.126 | 16.015
-4 | 0.152 | 0.00574 | -0.127 | 26.403
-3.5 | 0.211 | 0.0057 | -0.127 | 37.029
-3 | 0.27 | 0.00565 | -0.128 | 47.879
-2.5 | 0.33 | 0.00562 | -0.128 | 58.698
-2 | 0.39 | 0.0056 | -0.129 | 69.635
-1.5 | 0.449 | 0.00505 | -0.129 | 88.954
-1 | 0.508 | 0.00499 | -0.13 | 101.895
-0.5 | 0.567 | 0.0045 | -0.13 | 126.066
0 | 0.627 | 0.00457 | -0.131 | 137.254
0.5 | 0.686 | 0.00464 | -0.131 | 147.793
1 | 0.744 | 0.00513 | -0.132 | 145.176
1.5 | 0.803 | 0.00539 | -0.132 | 149.095
2 | 0.858 | 0.00569 | -0.132 | 150.912
2.5 | 0.915 | 0.00606 | -0.133 | 150.987
3 | 0.971 | 0.00649 | -0.133 | 149.582
3.5 | 1.025 | 0.00708 | -0.134 | 144.834
4 | 1.078 | 0.0078 | -0.134 | 138.227
4.5 | 1.129 | 0.00802 | -0.134 | 140.886
5 | 1.178 | 0.00833 | -0.135 | 141.516
5.5 | 1.223 | 0.0086 | -0.135 | 142.179
6 | 1.264 | 0.00886 | -0.135 | 142.631
6.5 | 1.3 | 0.00923 | -0.136 | 140.866
7 | 1.332 | 0.00961 | -0.136 | 138.609
7.5 | 1.358 | 0.00999 | -0.136 | 136.03
8 | 1.376 | 0.00943 | -0.137 | 145.843
8.5 | 1.382 | 0.00988 | -0.137 | 139.924
9 | 1.38 | 0.0103 | -0.137 | 133.971
9.5 | 1.371 | 0.01068 | -0.138 | 128.293
10 | 1.353 | 0.01121 | -0.138 | 120.735
10.5 | 1.328 | 0.01486 | -0.138 | 89.378
11 | 1.296 | 0.01551 | -0.138 | 83.536
11.5 | 1.257 | 0.01647 | -0.138 | 76.346
12 | 1.212 | 0.01764 | -0.138 | 68.692
12.5 | 1.158 | 0.01938 | -0.137 | 59.766
13 | 1.103 | 0.02114 | -0.136 | 52.17
13.5 | 1.039 | 0.0245 | -0.134 | 42.407

## 58. Re 12M Mach 0.10 (1)
BIGFOIL.COM POLAR EXPORT
NACA64-611
NACA64-611 |  |  |  | Cl Max: | 1.379 | at alpha= | 8.5 | deg
JavaFoil+Calcfoil stall+Eppler ext transition |  |  |  | L/D Max: | 151.184 | at alpha= | 2.5 | deg
Re: | 12000000 |  |  | Cd Min: | 0.00449 | at alpha= | -0.5 | deg
Mach: | 0.1 |  |  | Cl=0 at alpha= | -5.2931 | deg
|  |  |  | @ Cl=0.1, Cd= | 0.0057981
|  |  |  | @ Cl=0.4, Cd= | 0.0055154
|  |  |  | @ Cl=0.6, Cd= | 0.00453
alpha (deg) | Cl | Cd | Cm | Cl/Cd
-15.5 | -0.42 | 0.11058 | -0.055 | -3.8
-15 | -0.434 | 0.10453 | -0.056 | -4.151
-14.5 | -0.445 | 0.09868 | -0.056 | -4.514
-14 | -0.454 | 0.09345 | -0.057 | -4.863
-13.5 | -0.461 | 0.08811 | -0.058 | -5.227
-13 | -0.463 | 0.0826 | -0.059 | -5.608
-12.5 | -0.46 | 0.07677 | -0.061 | -5.997
-12 | -0.452 | 0.07106 | -0.065 | -6.363
-11.5 | -0.441 | 0.06397 | -0.07 | -6.9
-11 | -0.429 | 0.05496 | -0.079 | -7.815
-10.5 | -0.476 | 0.0107 | -0.115 | -44.457
-10 | -0.458 | 0.00824 | -0.119 | -55.533
-9.5 | -0.426 | 0.00768 | -0.121 | -55.496
-9 | -0.387 | 0.0069 | -0.122 | -56.086
-8.5 | -0.344 | 0.00684 | -0.122 | -50.269
-8 | -0.296 | 0.00674 | -0.123 | -43.855
-7.5 | -0.245 | 0.00649 | -0.124 | -37.734
-7 | -0.192 | 0.00636 | -0.124 | -30.198
-6.5 | -0.137 | 0.00625 | -0.125 | -21.991
-6 | -0.081 | 0.00609 | -0.125 | -13.349
-5.5 | -0.024 | 0.00597 | -0.126 | -4.022
-5 | 0.034 | 0.00587 | -0.126 | 5.82
-4.5 | 0.093 | 0.00581 | -0.127 | 15.997
-4 | 0.152 | 0.00571 | -0.127 | 26.654
-3.5 | 0.212 | 0.00568 | -0.128 | 37.341
-3 | 0.272 | 0.00563 | -0.128 | 48.236
-2.5 | 0.331 | 0.0056 | -0.129 | 59.156
-2 | 0.392 | 0.00559 | -0.129 | 70.182
-1.5 | 0.451 | 0.00504 | -0.13 | 89.574
-1 | 0.511 | 0.00498 | -0.13 | 102.577
-0.5 | 0.57 | 0.00449 | -0.131 | 126.866
0 | 0.63 | 0.00457 | -0.131 | 137.896
0.5 | 0.689 | 0.00466 | -0.132 | 147.863
1 | 0.748 | 0.00513 | -0.132 | 145.922
1.5 | 0.807 | 0.0054 | -0.133 | 149.377
2 | 0.862 | 0.00571 | -0.133 | 151.032
2.5 | 0.919 | 0.00608 | -0.133 | 151.184
3 | 0.975 | 0.00653 | -0.134 | 149.477
3.5 | 1.03 | 0.00749 | -0.134 | 137.458
4 | 1.083 | 0.00784 | -0.135 | 138.224
4.5 | 1.135 | 0.00806 | -0.135 | 140.799
5 | 1.184 | 0.00835 | -0.135 | 141.676
5.5 | 1.228 | 0.00865 | -0.136 | 141.975
6 | 1.268 | 0.00895 | -0.136 | 141.639
6.5 | 1.304 | 0.00934 | -0.136 | 139.563
7 | 1.335 | 0.00968 | -0.137 | 137.919
7.5 | 1.36 | 0.01006 | -0.137 | 135.128
8 | 1.376 | 0.00958 | -0.137 | 143.592
8.5 | 1.379 | 0.00999 | -0.138 | 138.1
9 | 1.374 | 0.01042 | -0.138 | 131.833
9.5 | 1.36 | 0.01085 | -0.138 | 125.342
10 | 1.338 | 0.01432 | -0.138 | 93.47
10.5 | 1.308 | 0.0151 | -0.139 | 86.579
11 | 1.27 | 0.01595 | -0.139 | 79.61
11.5 | 1.225 | 0.01695 | -0.139 | 72.248
12 | 1.173 | 0.01815 | -0.138 | 64.622
12.5 | 1.116 | 0.01938 | -0.138 | 57.583
13 | 1.044 | 0.02297 | -0.135 | 45.443
13.5 | 0.959 | 0.03096 | -0.13 | 30.979

## 59. Re 12M Mach 0.25 (1)
BIGFOIL.COM POLAR EXPORT
NACA64-611
NACA64-611 |  |  |  | Cl Max: | 1.363 | at alpha= | 8 | deg
JavaFoil+Calcfoil stall+Eppler ext transition |  |  |  | L/D Max: | 152.745 | at alpha= | 2 | deg
Re: | 12000000 |  |  | Cd Min: | 0.00453 | at alpha= | -0.5 | deg
Mach: | 0.25 |  |  | Cl=0 at alpha= | -5.2917 | deg
|  |  |  | @ Cl=0.1, Cd= | 0.0058526
|  |  |  | @ Cl=0.4, Cd= | 0.005601
|  |  |  | @ Cl=0.6, Cd= | 0.09067
alpha (deg) | Cl | Cd | Cm | Cl/Cd
-14.5 | -0.247 | 0.10572 | -0.056 | -2.341
-14 | -0.289 | 0.09825 | -0.057 | -2.941
-13.5 | -0.325 | 0.09296 | -0.057 | -3.491
-13 | -0.354 | 0.0877 | -0.058 | -4.037
-12.5 | -0.374 | 0.08219 | -0.058 | -4.545
-12 | -0.384 | 0.07604 | -0.059 | -5.047
-11.5 | -0.387 | 0.07153 | -0.061 | -5.416
-11 | -0.385 | 0.06577 | -0.064 | -5.856
-10.5 | -0.378 | 0.05871 | -0.072 | -6.438
-10 | -0.372 | 0.04466 | -0.088 | -8.336
-9.5 | -0.409 | 0.00877 | -0.122 | -46.611
-9 | -0.381 | 0.00778 | -0.124 | -49.039
-8.5 | -0.343 | 0.00691 | -0.126 | -49.657
-8 | -0.298 | 0.0069 | -0.126 | -43.129
-7.5 | -0.248 | 0.00667 | -0.127 | -37.182
-7 | -0.195 | 0.00655 | -0.128 | -29.779
-6.5 | -0.14 | 0.00633 | -0.128 | -22.098
-6 | -0.083 | 0.00618 | -0.129 | -13.429
-5.5 | -0.025 | 0.00607 | -0.129 | -4.048
-5 | 0.035 | 0.00597 | -0.13 | 5.859
-4.5 | 0.095 | 0.00586 | -0.13 | 16.263
-4 | 0.156 | 0.00577 | -0.131 | 27.081
-3.5 | 0.218 | 0.00574 | -0.131 | 37.914
-3 | 0.279 | 0.0057 | -0.132 | 48.994
-2.5 | 0.341 | 0.00562 | -0.132 | 60.647
-2 | 0.403 | 0.0056 | -0.133 | 71.866
-1.5 | 0.464 | 0.00512 | -0.134 | 90.68
-1 | 0.525 | 0.00502 | -0.134 | 104.536
-0.5 | 0.586 | 0.00453 | -0.134 | 129.459
0 | 0.647 | 0.00459 | -0.135 | 141.084
0.5 | 0.708 | 0.00467 | -0.135 | 151.463
1 | 0.769 | 0.00519 | -0.136 | 147.993
1.5 | 0.83 | 0.00547 | -0.136 | 151.671
2 | 0.886 | 0.0058 | -0.137 | 152.745
2.5 | 0.944 | 0.0062 | -0.137 | 152.41
3 | 1.001 | 0.00672 | -0.138 | 149.099
3.5 | 1.057 | 0.00768 | -0.138 | 137.588
4 | 1.111 | 0.008 | -0.138 | 138.83
4.5 | 1.162 | 0.00831 | -0.139 | 139.817
5 | 1.211 | 0.00861 | -0.139 | 140.741
5.5 | 1.254 | 0.00894 | -0.14 | 140.265
6 | 1.291 | 0.00927 | -0.14 | 139.341
6.5 | 1.322 | 0.00969 | -0.14 | 136.471
7 | 1.346 | 0.01016 | -0.141 | 132.539
7.5 | 1.362 | 0.00965 | -0.141 | 141.101
8 | 1.363 | 0.01011 | -0.141 | 134.792
8.5 | 1.346 | 0.01062 | -0.141 | 126.823
9 | 1.315 | 0.01119 | -0.142 | 117.5
9.5 | 1.269 | 0.01489 | -0.142 | 85.222
10 | 1.207 | 0.01586 | -0.142 | 76.104
10.5 | 1.13 | 0.017 | -0.142 | 66.457
11 | 1.034 | 0.01884 | -0.141 | 54.885
11.5 | 0.891 | 0.02809 | -0.132 | 31.717
12 | 0.69 | 0.07916 | -0.082 | 8.711
12.5 | 0.597 | 0.08517 | -0.079 | 7.004
13 | 0.5 | 0.09067 | -0.078 | 5.51

## 60. Re 12M Mach 0.50 (1)
BIGFOIL.COM POLAR EXPORT
NACA64-611
NACA64-611 |  |  |  | Cl Max: | 1.331 | at alpha= | 20 | deg
JavaFoil+Calcfoil stall+Eppler ext transition |  |  |  | L/D Max: | 162.238 | at alpha= | 0.5 | deg
Re: | 12000000 |  |  | Cd Min: | 0.00466 | at alpha= | -0.5 | deg
Mach: | 0.5 |  |  | Cl=0 at alpha= | -5.2923 | deg
|  |  |  | @ Cl=0.1, Cd= | 0.0061327
|  |  |  | @ Cl=0.4, Cd= | 0.00575
|  |  |  | @ Cl=0.6, Cd= | 0.0047328
alpha (deg) | Cl | Cd | Cm | Cl/Cd
-20 | -0.802 | 0.14379 | -0.073 | -5.58
-19.5 | -0.775 | 0.13885 | -0.073 | -5.58
-19 | -0.748 | 0.13209 | -0.074 | -5.666
-18.5 | -0.722 | 0.12506 | -0.074 | -5.769
-18 | -0.694 | 0.12919 | -0.074 | -5.373
-17.5 | -0.666 | 0.12469 | -0.073 | -5.342
-17 | -0.639 | 0.11766 | -0.073 | -5.433
-16.5 | -0.613 | 0.10962 | -0.075 | -5.593
-16 | -0.589 | 0.09977 | -0.079 | -5.899
-15.5 | -0.569 | 0.08481 | -0.088 | -6.707
-15 | -0.529 | 0.10388 | -0.071 | -5.095
-14.5 | -0.503 | 0.09581 | -0.073 | -5.248
-14 | -0.477 | 0.08738 | -0.077 | -5.461
-13.5 | -0.451 | 0.08032 | -0.08 | -5.618
-13 | -0.43 | 0.0673 | -0.09 | -6.393
-12.5 | -0.407 | 0.05823 | -0.097 | -6.994
-12 | -0.366 | 0.07702 | -0.07 | -4.746
-11.5 | -0.338 | 0.07487 | -0.068 | -4.511
-11 | -0.311 | 0.06796 | -0.071 | -4.579
-10.5 | -0.286 | 0.0607 | -0.079 | -4.703
-10 | -0.262 | 0.05063 | -0.092 | -5.182
-9.5 | -0.264 | 0.0158 | -0.128 | -16.707
-9 | -0.202 | 0.0572 | -0.068 | -3.524
-8.5 | -0.174 | 0.05464 | -0.066 | -3.189
-8 | -0.147 | 0.04949 | -0.07 | -2.977
-7.5 | -0.146 | 0.00818 | -0.14 | -17.9
-7 | -0.15 | 0.04013 | -0.086 | -3.745
-6.5 | -0.143 | 0.0073 | -0.143 | -19.563
-6 | -0.088 | 0.00645 | -0.144 | -13.648
-5.5 | -0.027 | 0.00628 | -0.144 | -4.24
-5 | 0.038 | 0.00629 | -0.145 | 6.102
-4.5 | 0.105 | 0.00612 | -0.146 | 17.224
-4 | 0.174 | 0.00605 | -0.146 | 28.696
-3.5 | 0.242 | 0.00596 | -0.147 | 40.649
-3 | 0.311 | 0.00591 | -0.148 | 52.666
-2.5 | 0.38 | 0.00589 | -0.148 | 64.591
-2 | 0.45 | 0.0054 | -0.149 | 83.361
-1.5 | 0.519 | 0.00487 | -0.149 | 106.48
-1 | 0.587 | 0.00475 | -0.15 | 123.579
-0.5 | 0.655 | 0.00466 | -0.15 | 140.628
0 | 0.723 | 0.00476 | -0.151 | 151.95
0.5 | 0.791 | 0.00488 | -0.151 | 162.238
1 | 0.859 | 0.00549 | -0.152 | 156.659
1.5 | 0.927 | 0.00585 | -0.152 | 158.64
2 | 0.988 | 0.0063 | -0.153 | 156.955
2.5 | 1.052 | 0.00683 | -0.153 | 154.165
3 | 1.115 | 0.00768 | -0.154 | 145.159
3.5 | 1.173 | 0.00864 | -0.154 | 135.703
4 | 1.227 | 0.00903 | -0.155 | 135.875
4.5 | 1.275 | 0.00947 | -0.155 | 134.648
5 | 1.313 | 0.01005 | -0.156 | 130.627
5.5 | 1.325 | 0.0097 | -0.156 | 136.554
6 | 1.296 | 0.01032 | -0.156 | 125.668
6.5 | 1.147 | 0.01134 | -0.157 | 101.146
7 | 0.658 | 0.04867 | -0.079 | 13.521
7.5 | 0.845 | 0.01593 | -0.157 | 53.036
8 | 0.873 | 0.01729 | -0.157 | 50.487
8.5 | 0.907 | 0.0168 | -0.158 | 53.993
9 | 0.936 | 0.01828 | -0.157 | 51.204
9.5 | 0.959 | 0.02043 | -0.156 | 46.942
10 | 0.814 | 0.07174 | -0.083 | 11.35
10.5 | 1.022 | 0.02088 | -0.157 | 48.954
11 | 1.043 | 0.02343 | -0.156 | 44.536
11.5 | 1.009 | 0.03808 | -0.144 | 26.503
12 | 0.922 | 0.08605 | -0.093 | 10.72
12.5 | 1.117 | 0.02854 | -0.154 | 39.13
13 | 1.122 | 0.03544 | -0.15 | 31.65
13.5 | 1.121 | 0.04623 | -0.144 | 24.253
14 | 1.027 | 0.09476 | -0.097 | 10.838
14.5 | 1.122 | 0.06849 | -0.131 | 16.381
15 | 1.195 | 0.05465 | -0.143 | 21.871
15.5 | 1.148 | 0.0906 | -0.123 | 12.67
16 | 1.131 | 0.119 | -0.102 | 9.507
16.5 | 1.163 | 0.12123 | -0.107 | 9.595
17 | 1.197 | 0.12241 | -0.112 | 9.781
17.5 | 1.221 | 0.13018 | -0.111 | 9.38
18 | 1.231 | 0.1491 | -0.103 | 8.256
18.5 | 1.26 | 0.15363 | -0.106 | 8.202
19 | 1.289 | 0.1568 | -0.109 | 8.222
19.5 | 1.316 | 0.16289 | -0.11 | 8.078
20 | 1.331 | 0.1888 | -0.105 | 7.05

## 61. Re 14M Mach 0.00 (1)
BIGFOIL.COM POLAR EXPORT
NACA64-611
NACA64-611 |  |  |  | Cl Max: | 1.382 | at alpha= | 8.5 | deg
JavaFoil+Calcfoil stall+Eppler ext transition |  |  |  | L/D Max: | 149.011 | at alpha= | 2.5 | deg
Re: | 14000000 |  |  | Cd Min: | 0.0046 | at alpha= | 0 | deg
Mach: | 0 |  |  | Cl=0 at alpha= | -5.2931 | deg
|  |  |  | @ Cl=0.1, Cd= | 0.0057029
|  |  |  | @ Cl=0.4, Cd= | 0.0054437
|  |  |  | @ Cl=0.6, Cd= | 0.0047575
alpha (deg) | Cl | Cd | Cm | Cl/Cd
-16 | -0.436 | 0.11493 | -0.055 | -3.792
-15.5 | -0.448 | 0.10954 | -0.055 | -4.089
-15 | -0.458 | 0.10296 | -0.056 | -4.453
-14.5 | -0.467 | 0.09663 | -0.057 | -4.832
-14 | -0.473 | 0.09131 | -0.058 | -5.182
-13.5 | -0.476 | 0.08584 | -0.06 | -5.549
-13 | -0.476 | 0.08094 | -0.061 | -5.883
-12.5 | -0.471 | 0.07508 | -0.063 | -6.272
-12 | -0.46 | 0.06957 | -0.066 | -6.619
-11.5 | -0.453 | 0.05799 | -0.078 | -7.803
-11 | -0.499 | 0.01271 | -0.112 | -39.262
-10.5 | -0.486 | 0.00908 | -0.117 | -53.504
-10 | -0.462 | 0.00788 | -0.119 | -58.613
-9.5 | -0.428 | 0.00701 | -0.12 | -60.99
-9 | -0.387 | 0.00695 | -0.121 | -55.742
-8.5 | -0.343 | 0.00668 | -0.122 | -51.396
-8 | -0.295 | 0.00658 | -0.122 | -44.882
-7.5 | -0.244 | 0.00642 | -0.123 | -38.025
-7 | -0.191 | 0.00629 | -0.123 | -30.44
-6.5 | -0.137 | 0.0061 | -0.124 | -22.417
-6 | -0.081 | 0.006 | -0.125 | -13.491
-5.5 | -0.024 | 0.00588 | -0.125 | -4.066
-5 | 0.034 | 0.00577 | -0.126 | 5.896
-4.5 | 0.093 | 0.00571 | -0.126 | 16.209
-4 | 0.152 | 0.00565 | -0.127 | 26.809
-3.5 | 0.211 | 0.00556 | -0.127 | 37.908
-3 | 0.27 | 0.00558 | -0.128 | 48.486
-2.5 | 0.33 | 0.00549 | -0.128 | 60.106
-2 | 0.39 | 0.00552 | -0.129 | 70.718
-1.5 | 0.449 | 0.00507 | -0.129 | 88.548
-1 | 0.508 | 0.00505 | -0.13 | 100.64
-0.5 | 0.567 | 0.00495 | -0.13 | 114.593
0 | 0.627 | 0.0046 | -0.131 | 136.359
0.5 | 0.686 | 0.00502 | -0.131 | 136.48
1 | 0.744 | 0.00522 | -0.132 | 142.54
1.5 | 0.803 | 0.00548 | -0.132 | 146.488
2 | 0.858 | 0.00581 | -0.132 | 147.597
2.5 | 0.915 | 0.00614 | -0.133 | 149.011
3 | 0.971 | 0.00661 | -0.133 | 146.873
3.5 | 1.025 | 0.00732 | -0.134 | 139.951
4 | 1.078 | 0.00761 | -0.134 | 141.736
4.5 | 1.129 | 0.00788 | -0.134 | 143.382
5 | 1.178 | 0.00815 | -0.135 | 144.641
5.5 | 1.223 | 0.00843 | -0.135 | 145.051
6 | 1.264 | 0.0087 | -0.135 | 145.198
6.5 | 1.3 | 0.00905 | -0.136 | 143.635
7 | 1.332 | 0.00937 | -0.136 | 142.159
7.5 | 1.358 | 0.00975 | -0.136 | 139.308
8 | 1.376 | 0.01018 | -0.137 | 135.126
8.5 | 1.382 | 0.00965 | -0.137 | 143.19
9 | 1.381 | 0.01004 | -0.137 | 137.495
9.5 | 1.371 | 0.01048 | -0.138 | 130.784
10 | 1.353 | 0.0109 | -0.138 | 124.156
10.5 | 1.328 | 0.01448 | -0.138 | 91.722
11 | 1.296 | 0.0152 | -0.138 | 85.29
11.5 | 1.258 | 0.01611 | -0.138 | 78.09
12 | 1.214 | 0.01713 | -0.138 | 70.848
12.5 | 1.161 | 0.01882 | -0.137 | 61.66
13 | 1.107 | 0.02025 | -0.136 | 54.652
13.5 | 1.046 | 0.02289 | -0.135 | 45.676

## 62. Re 14M Mach 0.10 (1)
BIGFOIL.COM POLAR EXPORT
NACA64-611
NACA64-611 |  |  |  | Cl Max: | 1.379 | at alpha= | 8.5 | deg
JavaFoil+Calcfoil stall+Eppler ext transition |  |  |  | L/D Max: | 149.658 | at alpha= | 2.5 | deg
Re: | 14000000 |  |  | Cd Min: | 0.00452 | at alpha= | -0.5 | deg
Mach: | 0.1 |  |  | Cl=0 at alpha= | -5.2931 | deg
|  |  |  | @ Cl=0.1, Cd= | 0.0056829
|  |  |  | @ Cl=0.4, Cd= | 0.0054403
|  |  |  | @ Cl=0.6, Cd= | 0.004565
alpha (deg) | Cl | Cd | Cm | Cl/Cd
-15.5 | -0.42 | 0.11066 | -0.055 | -3.799
-15 | -0.434 | 0.10337 | -0.056 | -4.199
-14.5 | -0.446 | 0.09754 | -0.057 | -4.568
-14 | -0.455 | 0.09246 | -0.057 | -4.916
-13.5 | -0.461 | 0.08696 | -0.058 | -5.298
-13 | -0.464 | 0.08184 | -0.06 | -5.664
-12.5 | -0.461 | 0.07602 | -0.062 | -6.06
-12 | -0.453 | 0.07013 | -0.066 | -6.455
-11.5 | -0.443 | 0.06194 | -0.073 | -7.155
-11 | -0.465 | 0.0267 | -0.102 | -17.403
-10.5 | -0.479 | 0.00981 | -0.116 | -48.86
-10 | -0.459 | 0.008 | -0.12 | -57.368
-9.5 | -0.427 | 0.0071 | -0.121 | -60.106
-9 | -0.387 | 0.00702 | -0.122 | -55.209
-8.5 | -0.344 | 0.00675 | -0.122 | -50.887
-8 | -0.296 | 0.00654 | -0.123 | -45.191
-7.5 | -0.245 | 0.00639 | -0.124 | -38.306
-7 | -0.192 | 0.00629 | -0.124 | -30.543
-6.5 | -0.137 | 0.00613 | -0.125 | -22.393
-6 | -0.081 | 0.00603 | -0.125 | -13.479
-5.5 | -0.024 | 0.00591 | -0.126 | -4.062
-5 | 0.034 | 0.0058 | -0.126 | 5.889
-4.5 | 0.093 | 0.00569 | -0.127 | 16.353
-4 | 0.152 | 0.00563 | -0.127 | 27.061
-3.5 | 0.212 | 0.0056 | -0.128 | 37.843
-3 | 0.272 | 0.00556 | -0.128 | 48.838
-2.5 | 0.331 | 0.00552 | -0.129 | 60.032
-2 | 0.392 | 0.0055 | -0.129 | 71.285
-1.5 | 0.451 | 0.00506 | -0.13 | 89.186
-1 | 0.511 | 0.00504 | -0.13 | 101.412
-0.5 | 0.57 | 0.00452 | -0.131 | 126.222
0 | 0.63 | 0.00461 | -0.131 | 136.575
0.5 | 0.689 | 0.00502 | -0.132 | 137.277
1 | 0.748 | 0.00525 | -0.132 | 142.583
1.5 | 0.807 | 0.00549 | -0.133 | 147.152
2 | 0.862 | 0.00584 | -0.133 | 147.698
2.5 | 0.919 | 0.00614 | -0.133 | 149.658
3 | 0.975 | 0.00666 | -0.134 | 146.416
3.5 | 1.03 | 0.00735 | -0.134 | 140.198
4 | 1.083 | 0.00765 | -0.135 | 141.555
4.5 | 1.135 | 0.00792 | -0.135 | 143.314
5 | 1.184 | 0.00819 | -0.135 | 144.598
5.5 | 1.228 | 0.00846 | -0.136 | 145.129
6 | 1.268 | 0.00877 | -0.136 | 144.517
6.5 | 1.304 | 0.00913 | -0.136 | 142.804
7 | 1.335 | 0.00946 | -0.137 | 141.142
7.5 | 1.36 | 0.00983 | -0.137 | 138.393
8 | 1.376 | 0.00935 | -0.137 | 147.147
8.5 | 1.379 | 0.00974 | -0.138 | 141.659
9 | 1.374 | 0.01016 | -0.138 | 135.306
9.5 | 1.361 | 0.01062 | -0.138 | 128.114
10 | 1.339 | 0.01105 | -0.138 | 121.138
10.5 | 1.308 | 0.01479 | -0.139 | 88.468
11 | 1.271 | 0.01547 | -0.139 | 82.118
11.5 | 1.226 | 0.01646 | -0.139 | 74.487
12 | 1.174 | 0.01761 | -0.138 | 66.679
12.5 | 1.115 | 0.01931 | -0.137 | 57.703
13 | 1.05 | 0.02161 | -0.136 | 48.569
13.5 | 0.974 | 0.02673 | -0.133 | 36.449

## 63. Re 14M Mach 0.25 (1)
BIGFOIL.COM POLAR EXPORT
NACA64-611
NACA64-611 |  |  |  | Cl Max: | 1.363 | at alpha= | 8 | deg
JavaFoil+Calcfoil stall+Eppler ext transition |  |  |  | L/D Max: | 150.083 | at alpha= | 2.5 | deg
Re: | 14000000 |  |  | Cd Min: | 0.00455 | at alpha= | -0.5 | deg
Mach: | 0.25 |  |  | Cl=0 at alpha= | -5.2917 | deg
|  |  |  | @ Cl=0.1, Cd= | 0.0057167
|  |  |  | @ Cl=0.4, Cd= | 0.005511
|  |  |  | @ Cl=0.6, Cd= | 0.09098
alpha (deg) | Cl | Cd | Cm | Cl/Cd
-15 | -0.199 | 0.11139 | -0.056 | -1.789
-14.5 | -0.247 | 0.10495 | -0.057 | -2.358
-14 | -0.289 | 0.09813 | -0.057 | -2.945
-13.5 | -0.325 | 0.092 | -0.057 | -3.528
-13 | -0.354 | 0.08681 | -0.058 | -4.079
-12.5 | -0.374 | 0.08207 | -0.059 | -4.554
-12 | -0.384 | 0.07614 | -0.06 | -5.041
-11.5 | -0.387 | 0.07112 | -0.061 | -5.447
-11 | -0.385 | 0.06544 | -0.065 | -5.888
-10.5 | -0.379 | 0.05691 | -0.075 | -6.668
-10 | -0.419 | 0.0133 | -0.116 | -31.518
-9.5 | -0.411 | 0.00832 | -0.123 | -49.397
-9 | -0.382 | 0.00762 | -0.125 | -50.182
-8.5 | -0.343 | 0.00678 | -0.126 | -50.626
-8 | -0.298 | 0.00681 | -0.126 | -43.738
-7.5 | -0.248 | 0.00656 | -0.127 | -37.762
-7 | -0.195 | 0.00645 | -0.128 | -30.26
-6.5 | -0.14 | 0.00627 | -0.128 | -22.316
-6 | -0.083 | 0.00612 | -0.129 | -13.57
-5.5 | -0.025 | 0.00594 | -0.129 | -4.134
-5 | 0.035 | 0.00584 | -0.13 | 5.996
-4.5 | 0.095 | 0.00572 | -0.13 | 16.677
-4 | 0.156 | 0.00568 | -0.131 | 27.523
-3.5 | 0.218 | 0.00566 | -0.131 | 38.434
-3 | 0.279 | 0.00562 | -0.132 | 49.652
-2.5 | 0.341 | 0.00553 | -0.132 | 61.549
-2 | 0.403 | 0.00551 | -0.133 | 73.079
-1.5 | 0.464 | 0.00514 | -0.134 | 90.236
-1 | 0.525 | 0.00507 | -0.134 | 103.481
-0.5 | 0.586 | 0.00455 | -0.134 | 128.844
0 | 0.647 | 0.0046 | -0.135 | 140.713
0.5 | 0.708 | 0.00506 | -0.135 | 139.897
1 | 0.769 | 0.0053 | -0.136 | 144.956
1.5 | 0.83 | 0.00557 | -0.136 | 148.83
2 | 0.886 | 0.00593 | -0.137 | 149.45
2.5 | 0.944 | 0.00629 | -0.137 | 150.083
3 | 1.002 | 0.00681 | -0.138 | 147.034
3.5 | 1.057 | 0.00756 | -0.138 | 139.885
4 | 1.111 | 0.00784 | -0.138 | 141.744
4.5 | 1.163 | 0.00814 | -0.139 | 142.737
5 | 1.211 | 0.00843 | -0.139 | 143.617
5.5 | 1.254 | 0.00873 | -0.14 | 143.578
6 | 1.291 | 0.00911 | -0.14 | 141.771
6.5 | 1.322 | 0.00951 | -0.14 | 139.032
7 | 1.346 | 0.00992 | -0.141 | 135.742
7.5 | 1.362 | 0.00941 | -0.141 | 144.678
8 | 1.363 | 0.00988 | -0.141 | 138.035
8.5 | 1.347 | 0.01034 | -0.141 | 130.238
9 | 1.315 | 0.01089 | -0.142 | 120.762
9.5 | 1.269 | 0.01454 | -0.142 | 87.284
10 | 1.208 | 0.01544 | -0.142 | 78.199
10.5 | 1.131 | 0.01658 | -0.142 | 68.235
11 | 1.037 | 0.01815 | -0.141 | 57.147
11.5 | 0.901 | 0.02548 | -0.134 | 35.35
12 | 0.692 | 0.07703 | -0.085 | 8.985
12.5 | 0.597 | 0.08458 | -0.079 | 7.053
13 | 0.499 | 0.09098 | -0.078 | 5.489

## 64. Re 14M Mach 0.50 (1)
BIGFOIL.COM POLAR EXPORT
NACA64-611
NACA64-611 |  |  |  | Cl Max: | 1.332 | at alpha= | 20 | deg
JavaFoil+Calcfoil stall+Eppler ext transition |  |  |  | L/D Max: | 155.677 | at alpha= | 1.5 | deg
Re: | 14000000 |  |  | Cd Min: | 0.00466 | at alpha= | -0.5 | deg
Mach: | 0.5 |  |  | Cl=0 at alpha= | -5.2923 | deg
|  |  |  | @ Cl=0.1, Cd= | 0.0060334
|  |  |  | @ Cl=0.4, Cd= | 0.00565
|  |  |  | @ Cl=0.6, Cd= | 0.0047652
alpha (deg) | Cl | Cd | Cm | Cl/Cd
-20 | -0.803 | 0.1497 | -0.073 | -5.361
-19.5 | -0.775 | 0.14115 | -0.073 | -5.493
-19 | -0.749 | 0.13371 | -0.074 | -5.601
-18.5 | -0.723 | 0.12566 | -0.076 | -5.754
-18 | -0.695 | 0.12895 | -0.074 | -5.387
-17.5 | -0.667 | 0.12308 | -0.074 | -5.418
-17 | -0.64 | 0.11527 | -0.074 | -5.553
-16.5 | -0.614 | 0.10789 | -0.076 | -5.691
-16 | -0.591 | 0.09691 | -0.082 | -6.094
-15.5 | -0.576 | 0.07623 | -0.094 | -7.557
-15 | -0.53 | 0.10263 | -0.072 | -5.159
-14.5 | -0.503 | 0.09441 | -0.074 | -5.33
-14 | -0.478 | 0.08566 | -0.078 | -5.579
-13.5 | -0.453 | 0.07829 | -0.082 | -5.78
-13 | -0.437 | 0.05972 | -0.097 | -7.311
-12.5 | -0.427 | 0.03819 | -0.112 | -11.173
-12 | -0.366 | 0.07649 | -0.071 | -4.781
-11.5 | -0.338 | 0.07469 | -0.069 | -4.524
-11 | -0.311 | 0.06768 | -0.072 | -4.6
-10.5 | -0.286 | 0.05954 | -0.081 | -4.806
-10 | -0.281 | 0.02831 | -0.116 | -9.916
-9.5 | -0.27 | 0.01233 | -0.131 | -21.864
-9 | -0.202 | 0.0569 | -0.068 | -3.543
-8.5 | -0.174 | 0.05413 | -0.067 | -3.219
-8 | -0.147 | 0.04936 | -0.071 | -2.987
-7.5 | -0.147 | 0.00796 | -0.14 | -18.448
-7 | -0.18 | 0.00813 | -0.139 | -22.124
-6.5 | -0.143 | 0.00664 | -0.143 | -21.529
-6 | -0.088 | 0.00638 | -0.144 | -13.797
-5.5 | -0.027 | 0.00635 | -0.144 | -4.192
-5 | 0.038 | 0.0062 | -0.145 | 6.191
-4.5 | 0.105 | 0.00602 | -0.146 | 17.504
-4 | 0.174 | 0.00593 | -0.146 | 29.254
-3.5 | 0.242 | 0.00587 | -0.147 | 41.281
-3 | 0.311 | 0.00582 | -0.148 | 53.496
-2.5 | 0.38 | 0.00579 | -0.148 | 65.719
-2 | 0.45 | 0.0053 | -0.149 | 84.878
-1.5 | 0.519 | 0.0049 | -0.149 | 105.907
-1 | 0.587 | 0.00479 | -0.15 | 122.599
-0.5 | 0.655 | 0.00466 | -0.15 | 140.491
0 | 0.723 | 0.00475 | -0.151 | 152.356
0.5 | 0.791 | 0.0053 | -0.151 | 149.227
1 | 0.859 | 0.00561 | -0.152 | 153.264
1.5 | 0.927 | 0.00596 | -0.152 | 155.677
2 | 0.988 | 0.0064 | -0.153 | 154.344
2.5 | 1.052 | 0.00692 | -0.153 | 151.978
3 | 1.115 | 0.00761 | -0.154 | 146.455
3.5 | 1.173 | 0.00845 | -0.154 | 138.728
4 | 1.227 | 0.00883 | -0.155 | 138.921
4.5 | 1.275 | 0.00926 | -0.155 | 137.688
5 | 1.313 | 0.00986 | -0.156 | 133.167
5.5 | 1.325 | 0.00948 | -0.156 | 139.819
6 | 1.297 | 0.01007 | -0.156 | 128.802
6.5 | 1.147 | 0.01103 | -0.157 | 103.991
7 | 0.66 | 0.04775 | -0.083 | 13.813
7.5 | 0.845 | 0.01551 | -0.157 | 54.477
8 | 0.875 | 0.0168 | -0.157 | 52.063
8.5 | 0.908 | 0.01634 | -0.158 | 55.564
9 | 0.937 | 0.01775 | -0.158 | 52.787
9.5 | 0.962 | 0.01976 | -0.157 | 48.677
10 | 0.815 | 0.07052 | -0.084 | 11.559
10.5 | 1.024 | 0.02022 | -0.157 | 50.641
11 | 1.046 | 0.02256 | -0.156 | 46.373
11.5 | 1.041 | 0.03016 | -0.15 | 34.511
12 | 0.925 | 0.08387 | -0.095 | 11.023
12.5 | 1.122 | 0.02699 | -0.154 | 41.595
13 | 1.133 | 0.03251 | -0.151 | 34.838
13.5 | 1.137 | 0.04074 | -0.147 | 27.92
14 | 1.051 | 0.08303 | -0.114 | 12.653
14.5 | 1.073 | 0.0929 | -0.112 | 11.554
15 | 1.097 | 0.1007 | -0.111 | 10.89
15.5 | 1.118 | 0.10937 | -0.109 | 10.219
16 | 1.127 | 0.12855 | -0.098 | 8.769
16.5 | 1.156 | 0.13305 | -0.101 | 8.685
17 | 1.185 | 0.13776 | -0.105 | 8.6
17.5 | 1.21 | 0.14547 | -0.105 | 8.317
18 | 1.229 | 0.1655 | -0.101 | 7.426
18.5 | 1.255 | 0.16925 | -0.103 | 7.417
19 | 1.284 | 0.16992 | -0.106 | 7.556
19.5 | 1.313 | 0.17371 | -0.108 | 7.557
20 | 1.332 | 0.18846 | -0.106 | 7.07

## 65. Re 16M Mach 0.00 (1)
BIGFOIL.COM POLAR EXPORT
NACA64-611
NACA64-611 |  |  |  | Cl Max: | 1.383 | at alpha= | 8.5 | deg
JavaFoil+Calcfoil stall+Eppler ext transition |  |  |  | L/D Max: | 148.116 | at alpha= | 6 | deg
Re: | 16000000 |  |  | Cd Min: | 0.00493 | at alpha= | 0 | deg
Mach: | 0 |  |  | Cl=0 at alpha= | -5.2931 | deg
|  |  |  | @ Cl=0.1, Cd= | 0.0056341
|  |  |  | @ Cl=0.4, Cd= | 0.0053825
|  |  |  | @ Cl=0.6, Cd= | 0.0050245
alpha (deg) | Cl | Cd | Cm | Cl/Cd
-16 | -0.436 | 0.11499 | -0.055 | -3.79
-15.5 | -0.448 | 0.10795 | -0.055 | -4.15
-15 | -0.459 | 0.1025 | -0.056 | -4.473
-14.5 | -0.467 | 0.09668 | -0.056 | -4.829
-14 | -0.473 | 0.09042 | -0.059 | -5.234
-13.5 | -0.477 | 0.08497 | -0.06 | -5.608
-13 | -0.476 | 0.08015 | -0.061 | -5.943
-12.5 | -0.471 | 0.07434 | -0.064 | -6.341
-12 | -0.461 | 0.06945 | -0.067 | -6.633
-11.5 | -0.461 | 0.04979 | -0.086 | -9.26
-11 | -0.505 | 0.01088 | -0.114 | -46.453
-10.5 | -0.488 | 0.00865 | -0.117 | -56.456
-10 | -0.463 | 0.00773 | -0.119 | -59.902
-9.5 | -0.428 | 0.0069 | -0.12 | -62.01
-9 | -0.388 | 0.00688 | -0.121 | -56.338
-8.5 | -0.343 | 0.00669 | -0.122 | -51.295
-8 | -0.295 | 0.00649 | -0.122 | -45.492
-7.5 | -0.244 | 0.00633 | -0.123 | -38.594
-7 | -0.191 | 0.00618 | -0.123 | -30.954
-6.5 | -0.137 | 0.00605 | -0.124 | -22.617
-6 | -0.081 | 0.00594 | -0.125 | -13.632
-5.5 | -0.024 | 0.00581 | -0.125 | -4.114
-5 | 0.034 | 0.00569 | -0.126 | 5.975
-4.5 | 0.093 | 0.00564 | -0.126 | 16.421
-4 | 0.152 | 0.00559 | -0.127 | 27.11
-3.5 | 0.211 | 0.00549 | -0.127 | 38.395
-3 | 0.27 | 0.0055 | -0.128 | 49.156
-2.5 | 0.33 | 0.00546 | -0.128 | 60.393
-2 | 0.39 | 0.00543 | -0.129 | 71.788
-1.5 | 0.449 | 0.00515 | -0.129 | 87.23
-1 | 0.508 | 0.00506 | -0.13 | 100.433
-0.5 | 0.567 | 0.00514 | -0.13 | 110.394
0 | 0.627 | 0.00493 | -0.131 | 127.23
0.5 | 0.686 | 0.00511 | -0.131 | 134.279
1 | 0.744 | 0.0053 | -0.132 | 140.556
1.5 | 0.803 | 0.00558 | -0.132 | 144.049
2 | 0.858 | 0.00587 | -0.132 | 146.248
2.5 | 0.915 | 0.00622 | -0.133 | 146.958
3 | 0.971 | 0.00661 | -0.133 | 146.808
3.5 | 1.025 | 0.00724 | -0.134 | 141.554
4 | 1.078 | 0.00747 | -0.134 | 144.324
4.5 | 1.129 | 0.00776 | -0.134 | 145.621
5 | 1.178 | 0.00799 | -0.135 | 147.479
5.5 | 1.223 | 0.00827 | -0.135 | 147.905
6 | 1.264 | 0.00853 | -0.135 | 148.116
6.5 | 1.3 | 0.00887 | -0.136 | 146.499
7 | 1.332 | 0.0092 | -0.136 | 144.692
7.5 | 1.358 | 0.00957 | -0.136 | 141.976
8 | 1.376 | 0.00998 | -0.137 | 137.82
8.5 | 1.383 | 0.00946 | -0.137 | 146.168
9 | 1.381 | 0.0099 | -0.137 | 139.515
9.5 | 1.371 | 0.01025 | -0.138 | 133.708
10 | 1.353 | 0.01066 | -0.138 | 126.91
10.5 | 1.329 | 0.01423 | -0.138 | 93.38
11 | 1.297 | 0.01483 | -0.138 | 87.418
11.5 | 1.259 | 0.01574 | -0.138 | 79.984
12 | 1.215 | 0.01675 | -0.138 | 72.546
12.5 | 1.161 | 0.01861 | -0.137 | 62.367
13 | 1.11 | 0.01952 | -0.137 | 56.84
13.5 | 1.05 | 0.02181 | -0.135 | 48.147

## 66. Re 16M Mach 0.10 (1)
BIGFOIL.COM POLAR EXPORT
NACA64-611
NACA64-611 |  |  |  | Cl Max: | 1.38 | at alpha= | 8.5 | deg
JavaFoil+Calcfoil stall+Eppler ext transition |  |  |  | L/D Max: | 147.991 | at alpha= | 5.5 | deg
Re: | 16000000 |  |  | Cd Min: | 0.00493 | at alpha= | 0 | deg
Mach: | 0.1 |  |  | Cl=0 at alpha= | -5.2931 | deg
|  |  |  | @ Cl=0.1, Cd= | 0.0056052
|  |  |  | @ Cl=0.4, Cd= | 0.005382
|  |  |  | @ Cl=0.6, Cd= | 0.00505
alpha (deg) | Cl | Cd | Cm | Cl/Cd
-16 | -0.405 | 0.11502 | -0.055 | -3.524
-15.5 | -0.42 | 0.10888 | -0.056 | -3.861
-15 | -0.434 | 0.10259 | -0.056 | -4.231
-14.5 | -0.446 | 0.09828 | -0.057 | -4.534
-14 | -0.455 | 0.09227 | -0.058 | -4.929
-13.5 | -0.461 | 0.08689 | -0.059 | -5.304
-13 | -0.464 | 0.08141 | -0.061 | -5.697
-12.5 | -0.461 | 0.07621 | -0.062 | -6.043
-12 | -0.452 | 0.07036 | -0.065 | -6.431
-11.5 | -0.446 | 0.05849 | -0.078 | -7.631
-11 | -0.487 | 0.01535 | -0.11 | -31.718
-10.5 | -0.482 | 0.00913 | -0.117 | -52.833
-10 | -0.46 | 0.00783 | -0.12 | -58.782
-9.5 | -0.427 | 0.00694 | -0.121 | -61.515
-9 | -0.387 | 0.00694 | -0.122 | -55.809
-8.5 | -0.344 | 0.00666 | -0.122 | -51.625
-8 | -0.296 | 0.00656 | -0.123 | -45.052
-7.5 | -0.245 | 0.0064 | -0.124 | -38.239
-7 | -0.192 | 0.00618 | -0.124 | -31.083
-6.5 | -0.137 | 0.00608 | -0.125 | -22.598
-6 | -0.081 | 0.00591 | -0.125 | -13.748
-5.5 | -0.024 | 0.00584 | -0.126 | -4.109
-5 | 0.034 | 0.00572 | -0.126 | 5.968
-4.5 | 0.093 | 0.00561 | -0.127 | 16.566
-4 | 0.152 | 0.00557 | -0.127 | 27.365
-3.5 | 0.212 | 0.00553 | -0.128 | 38.311
-3 | 0.272 | 0.00549 | -0.128 | 49.534
-2.5 | 0.331 | 0.00545 | -0.129 | 60.86
-2 | 0.392 | 0.00542 | -0.129 | 72.379
-1.5 | 0.451 | 0.00514 | -0.13 | 87.853
-1 | 0.511 | 0.0051 | -0.13 | 100.215
-0.5 | 0.57 | 0.00517 | -0.131 | 110.266
0 | 0.63 | 0.00493 | -0.131 | 127.855
0.5 | 0.689 | 0.0051 | -0.132 | 135.008
1 | 0.748 | 0.00531 | -0.132 | 140.844
1.5 | 0.807 | 0.00558 | -0.133 | 144.787
2 | 0.862 | 0.0059 | -0.133 | 146.233
2.5 | 0.919 | 0.00623 | -0.133 | 147.457
3 | 0.975 | 0.00664 | -0.134 | 146.81
3.5 | 1.03 | 0.00725 | -0.134 | 141.97
4 | 1.083 | 0.00751 | -0.135 | 144.14
4.5 | 1.135 | 0.00778 | -0.135 | 145.904
5 | 1.184 | 0.00803 | -0.135 | 147.435
5.5 | 1.228 | 0.0083 | -0.136 | 147.991
6 | 1.268 | 0.0086 | -0.136 | 147.427
6.5 | 1.304 | 0.00893 | -0.136 | 145.971
7 | 1.335 | 0.00929 | -0.137 | 143.647
7.5 | 1.36 | 0.00966 | -0.137 | 140.828
8 | 1.376 | 0.01008 | -0.137 | 136.47
8.5 | 1.38 | 0.00954 | -0.138 | 144.547
9 | 1.374 | 0.00995 | -0.138 | 138.164
9.5 | 1.361 | 0.01037 | -0.138 | 131.203
10 | 1.339 | 0.01081 | -0.138 | 123.867
10.5 | 1.309 | 0.01447 | -0.139 | 90.44
11 | 1.271 | 0.01509 | -0.139 | 84.203
11.5 | 1.227 | 0.01609 | -0.139 | 76.221
12 | 1.176 | 0.01716 | -0.139 | 68.536
12.5 | 1.117 | 0.01873 | -0.138 | 59.644
13 | 1.054 | 0.0207 | -0.137 | 50.909
13.5 | 0.983 | 0.02452 | -0.134 | 40.092

## 67. Re 16M Mach 0.25 (1)
BIGFOIL.COM POLAR EXPORT
NACA64-611
NACA64-611 |  |  |  | Cl Max: | 1.363 | at alpha= | 8 | deg
JavaFoil+Calcfoil stall+Eppler ext transition |  |  |  | L/D Max: | 148.607 | at alpha= | 2.5 | deg
Re: | 16000000 |  |  | Cd Min: | 0.00474 | at alpha= | -0.5 | deg
Mach: | 0.25 |  |  | Cl=0 at alpha= | -5.2917 | deg
|  |  |  | @ Cl=0.1, Cd= | 0.0056475
|  |  |  | @ Cl=0.4, Cd= | 0.0054814
|  |  |  | @ Cl=0.6, Cd= | 0.08948
alpha (deg) | Cl | Cd | Cm | Cl/Cd
-15 | -0.199 | 0.11107 | -0.056 | -1.795
-14.5 | -0.247 | 0.10387 | -0.057 | -2.383
-14 | -0.289 | 0.09759 | -0.057 | -2.962
-13.5 | -0.325 | 0.09154 | -0.058 | -3.547
-13 | -0.354 | 0.08632 | -0.058 | -4.103
-12.5 | -0.374 | 0.08086 | -0.059 | -4.622
-12 | -0.384 | 0.07555 | -0.06 | -5.082
-11.5 | -0.388 | 0.07092 | -0.061 | -5.465
-11 | -0.385 | 0.06505 | -0.065 | -5.924
-10.5 | -0.378 | 0.05884 | -0.071 | -6.42
-10 | -0.427 | 0.01059 | -0.119 | -40.335
-9.5 | -0.413 | 0.00804 | -0.123 | -51.295
-9 | -0.382 | 0.00752 | -0.125 | -50.862
-8.5 | -0.344 | 0.00688 | -0.126 | -49.938
-8 | -0.298 | 0.00671 | -0.126 | -44.356
-7.5 | -0.248 | 0.00646 | -0.127 | -38.375
-7 | -0.195 | 0.00633 | -0.128 | -30.822
-6.5 | -0.14 | 0.00616 | -0.128 | -22.733
-6 | -0.083 | 0.006 | -0.129 | -13.84
-5.5 | -0.025 | 0.00587 | -0.129 | -4.183
-5 | 0.035 | 0.00576 | -0.13 | 6.073
-4.5 | 0.095 | 0.00565 | -0.13 | 16.881
-4 | 0.156 | 0.00562 | -0.131 | 27.835
-3.5 | 0.218 | 0.00559 | -0.131 | 38.938
-3 | 0.279 | 0.00554 | -0.132 | 50.373
-2.5 | 0.341 | 0.00551 | -0.132 | 61.814
-2 | 0.403 | 0.00548 | -0.133 | 73.488
-1.5 | 0.464 | 0.00517 | -0.134 | 89.779
-1 | 0.525 | 0.00513 | -0.134 | 102.292
-0.5 | 0.586 | 0.00474 | -0.134 | 123.565
0 | 0.647 | 0.00495 | -0.135 | 130.877
0.5 | 0.708 | 0.00515 | -0.135 | 137.354
1 | 0.769 | 0.00538 | -0.136 | 142.847
1.5 | 0.83 | 0.00567 | -0.136 | 146.413
2 | 0.886 | 0.00598 | -0.137 | 148.088
2.5 | 0.944 | 0.00635 | -0.137 | 148.607
3 | 1.001 | 0.00681 | -0.138 | 147.013
3.5 | 1.057 | 0.00744 | -0.138 | 142.157
4 | 1.111 | 0.0077 | -0.138 | 144.348
4.5 | 1.163 | 0.008 | -0.139 | 145.368
5 | 1.211 | 0.00827 | -0.139 | 146.482
5.5 | 1.254 | 0.00856 | -0.14 | 146.485
6 | 1.291 | 0.00892 | -0.14 | 144.689
6.5 | 1.322 | 0.00932 | -0.14 | 141.901
7 | 1.346 | 0.00973 | -0.141 | 138.37
7.5 | 1.362 | 0.01015 | -0.141 | 134.133
8 | 1.363 | 0.00968 | -0.141 | 140.923
8.5 | 1.347 | 0.01012 | -0.141 | 133.012
9 | 1.315 | 0.01068 | -0.142 | 123.188
9.5 | 1.269 | 0.01136 | -0.142 | 111.768
10 | 1.208 | 0.0151 | -0.142 | 80.021
10.5 | 1.132 | 0.01621 | -0.142 | 69.823
11 | 1.039 | 0.01776 | -0.141 | 58.506
11.5 | 0.917 | 0.02199 | -0.137 | 41.694
12 | 0.695 | 0.07424 | -0.09 | 9.369
12.5 | 0.598 | 0.08343 | -0.082 | 7.166
13 | 0.5 | 0.08948 | -0.079 | 5.587

## 68. Re 16M Mach 0.50 (1)
BIGFOIL.COM POLAR EXPORT
NACA64-611
NACA64-611 |  |  |  | Cl Max: | 1.332 | at alpha= | 20 | deg
JavaFoil+Calcfoil stall+Eppler ext transition |  |  |  | L/D Max: | 152.988 | at alpha= | 1.5 | deg
Re: | 16000000 |  |  | Cd Min: | 0.00478 | at alpha= | -0.5 | deg
Mach: | 0.5 |  |  | Cl=0 at alpha= | -5.2923 | deg
|  |  |  | @ Cl=0.1, Cd= | 0.0059434
|  |  |  | @ Cl=0.4, Cd= | 0.0055529
|  |  |  | @ Cl=0.6, Cd= | 0.0048285
alpha (deg) | Cl | Cd | Cm | Cl/Cd
-20 | -0.802 | 0.15664 | -0.072 | -5.118
-19.5 | -0.774 | 0.15286 | -0.072 | -5.064
-19 | -0.747 | 0.1437 | -0.072 | -5.202
-18.5 | -0.721 | 0.13576 | -0.073 | -5.311
-18 | -0.695 | 0.1265 | -0.075 | -5.493
-17.5 | -0.667 | 0.12223 | -0.074 | -5.46
-17 | -0.641 | 0.11403 | -0.075 | -5.62
-16.5 | -0.615 | 0.1055 | -0.078 | -5.832
-16 | -0.593 | 0.09374 | -0.084 | -6.323
-15.5 | -0.587 | 0.06483 | -0.1 | -9.049
-15 | -0.53 | 0.10228 | -0.072 | -5.18
-14.5 | -0.504 | 0.0937 | -0.075 | -5.374
-14 | -0.479 | 0.0846 | -0.08 | -5.658
-13.5 | -0.454 | 0.07634 | -0.084 | -5.945
-13 | -0.445 | 0.05045 | -0.104 | -8.823
-12.5 | -0.436 | 0.03002 | -0.117 | -14.537
-12 | -0.366 | 0.07618 | -0.071 | -4.802
-11.5 | -0.338 | 0.07454 | -0.069 | -4.535
-11 | -0.311 | 0.06761 | -0.073 | -4.607
-10.5 | -0.286 | 0.06015 | -0.08 | -4.752
-10 | -0.265 | 0.04674 | -0.097 | -5.67
-9.5 | -0.271 | 0.01145 | -0.133 | -23.701
-9 | -0.202 | 0.05661 | -0.069 | -3.562
-8.5 | -0.174 | 0.05408 | -0.067 | -3.223
-8 | -0.148 | 0.04884 | -0.073 | -3.021
-7.5 | -0.147 | 0.00776 | -0.14 | -18.983
-7 | -0.182 | 0.00759 | -0.141 | -23.973
-6.5 | -0.143 | 0.0065 | -0.143 | -22.004
-6 | -0.088 | 0.00624 | -0.144 | -14.115
-5.5 | -0.027 | 0.00627 | -0.144 | -4.247
-5 | 0.038 | 0.00611 | -0.145 | 6.284
-4.5 | 0.105 | 0.00593 | -0.146 | 17.772
-4 | 0.174 | 0.00585 | -0.146 | 29.666
-3.5 | 0.242 | 0.00578 | -0.147 | 41.903
-3 | 0.311 | 0.00568 | -0.148 | 54.804
-2.5 | 0.38 | 0.00569 | -0.148 | 66.82
-2 | 0.45 | 0.00521 | -0.149 | 86.43
-1.5 | 0.519 | 0.00495 | -0.149 | 104.852
-1 | 0.587 | 0.00484 | -0.15 | 121.266
-0.5 | 0.655 | 0.00478 | -0.15 | 136.928
0 | 0.723 | 0.00513 | -0.151 | 141.004
0.5 | 0.791 | 0.00541 | -0.151 | 146.308
1 | 0.859 | 0.00568 | -0.152 | 151.402
1.5 | 0.927 | 0.00606 | -0.152 | 152.988
2 | 0.988 | 0.00648 | -0.153 | 152.499
2.5 | 1.053 | 0.00703 | -0.153 | 149.752
3 | 1.115 | 0.00788 | -0.154 | 141.474
3.5 | 1.173 | 0.00829 | -0.154 | 141.457
4 | 1.227 | 0.00865 | -0.155 | 141.748
4.5 | 1.275 | 0.00906 | -0.155 | 140.664
5 | 1.313 | 0.00964 | -0.156 | 136.119
5.5 | 1.325 | 0.00928 | -0.156 | 142.837
6 | 1.297 | 0.00986 | -0.156 | 131.562
6.5 | 1.147 | 0.0108 | -0.157 | 106.169
7 | 0.664 | 0.04589 | -0.092 | 14.471
7.5 | 0.845 | 0.01517 | -0.157 | 55.708
8 | 0.875 | 0.0164 | -0.157 | 53.388
8.5 | 0.908 | 0.01602 | -0.158 | 56.7
9 | 0.938 | 0.01734 | -0.158 | 54.077
9.5 | 0.963 | 0.01927 | -0.157 | 49.985
10 | 0.817 | 0.06872 | -0.089 | 11.894
10.5 | 1.025 | 0.01973 | -0.158 | 51.979
11 | 1.048 | 0.02196 | -0.156 | 47.731
11.5 | 1.05 | 0.02804 | -0.152 | 37.456
12 | 0.926 | 0.08296 | -0.097 | 11.156
12.5 | 1.126 | 0.02588 | -0.155 | 43.528
13 | 1.14 | 0.03054 | -0.153 | 37.318
13.5 | 1.147 | 0.0375 | -0.149 | 30.597
14 | 1.025 | 0.10252 | -0.095 | 9.996
14.5 | 1.052 | 0.11026 | -0.098 | 9.542
15 | 1.08 | 0.11586 | -0.1 | 9.321
15.5 | 1.109 | 0.11958 | -0.103 | 9.273
16 | 1.126 | 0.13817 | -0.097 | 8.152
16.5 | 1.154 | 0.14033 | -0.1 | 8.224
17 | 1.182 | 0.14686 | -0.102 | 8.046
17.5 | 1.208 | 0.15336 | -0.104 | 7.879
18 | 1.229 | 0.16541 | -0.102 | 7.433
18.5 | 1.256 | 0.17406 | -0.103 | 7.214
19 | 1.285 | 0.17553 | -0.106 | 7.318
19.5 | 1.311 | 0.18092 | -0.108 | 7.247
20 | 1.332 | 0.19382 | -0.106 | 6.874

## 69. Re 18M Mach 0.00 (1)
BIGFOIL.COM POLAR EXPORT
NACA64-611
NACA64-611 |  |  |  | Cl Max: | 1.383 | at alpha= | 8.5 | deg
JavaFoil+Calcfoil stall+Eppler ext transition |  |  |  | L/D Max: | 150.668 | at alpha= | 5.5 | deg
Re: | 18000000 |  |  | Cd Min: | 0.00511 | at alpha= | 0 | deg
Mach: | 0 |  |  | Cl=0 at alpha= | -5.2931 | deg
|  |  |  | @ Cl=0.1, Cd= | 0.0055741
|  |  |  | @ Cl=0.4, Cd= | 0.005371
|  |  |  | @ Cl=0.6, Cd= | 0.0052675
alpha (deg) | Cl | Cd | Cm | Cl/Cd
-16 | -0.436 | 0.11304 | -0.055 | -3.857
-15.5 | -0.448 | 0.10735 | -0.056 | -4.175
-15 | -0.459 | 0.10144 | -0.056 | -4.521
-14.5 | -0.467 | 0.09671 | -0.057 | -4.83
-14 | -0.473 | 0.0907 | -0.059 | -5.219
-13.5 | -0.476 | 0.08632 | -0.059 | -5.515
-13 | -0.477 | 0.07962 | -0.062 | -5.985
-12.5 | -0.471 | 0.07478 | -0.064 | -6.3
-12 | -0.461 | 0.06856 | -0.068 | -6.73
-11.5 | -0.499 | 0.02247 | -0.105 | -22.203
-11 | -0.509 | 0.00995 | -0.115 | -51.134
-10.5 | -0.49 | 0.00835 | -0.118 | -58.662
-10 | -0.464 | 0.00759 | -0.12 | -61.054
-9.5 | -0.428 | 0.00703 | -0.121 | -60.853
-9 | -0.388 | 0.00679 | -0.121 | -57.049
-8.5 | -0.343 | 0.00661 | -0.122 | -51.929
-8 | -0.295 | 0.00639 | -0.122 | -46.17
-7.5 | -0.244 | 0.00623 | -0.123 | -39.227
-7 | -0.191 | 0.0061 | -0.123 | -31.349
-6.5 | -0.137 | 0.006 | -0.124 | -22.82
-6 | -0.081 | 0.00588 | -0.125 | -13.773
-5.5 | -0.024 | 0.00574 | -0.125 | -4.164
-5 | 0.034 | 0.00563 | -0.126 | 6.036
-4.5 | 0.093 | 0.00558 | -0.126 | 16.6
-4 | 0.152 | 0.00553 | -0.127 | 27.433
-3.5 | 0.211 | 0.00548 | -0.127 | 38.499
-3 | 0.27 | 0.00542 | -0.128 | 49.85
-2.5 | 0.33 | 0.0054 | -0.128 | 61.077
-2 | 0.39 | 0.00541 | -0.129 | 72.056
-1.5 | 0.449 | 0.00518 | -0.129 | 86.691
-1 | 0.508 | 0.0052 | -0.13 | 97.663
-0.5 | 0.567 | 0.00546 | -0.13 | 103.83
0 | 0.627 | 0.00511 | -0.131 | 122.724
0.5 | 0.686 | 0.00517 | -0.131 | 132.504
1 | 0.745 | 0.00538 | -0.132 | 138.468
1.5 | 0.803 | 0.00562 | -0.132 | 143.036
2 | 0.858 | 0.0059 | -0.132 | 145.451
2.5 | 0.915 | 0.00625 | -0.133 | 146.377
3 | 0.971 | 0.00657 | -0.133 | 147.683
3.5 | 1.025 | 0.00715 | -0.134 | 143.281
4 | 1.078 | 0.00735 | -0.134 | 146.63
4.5 | 1.129 | 0.00762 | -0.134 | 148.174
5 | 1.178 | 0.00788 | -0.135 | 149.573
5.5 | 1.223 | 0.00812 | -0.135 | 150.668
6 | 1.264 | 0.00844 | -0.135 | 149.699
6.5 | 1.3 | 0.00871 | -0.136 | 149.19
7 | 1.332 | 0.00908 | -0.136 | 146.706
7.5 | 1.358 | 0.00942 | -0.136 | 144.19
8 | 1.376 | 0.0098 | -0.137 | 140.48
8.5 | 1.383 | 0.00929 | -0.137 | 148.831
9 | 1.381 | 0.00972 | -0.137 | 142.105
9.5 | 1.371 | 0.01006 | -0.138 | 136.252
10 | 1.354 | 0.01046 | -0.138 | 129.405
10.5 | 1.329 | 0.01396 | -0.138 | 95.195
11 | 1.297 | 0.01454 | -0.138 | 89.244
11.5 | 1.26 | 0.01538 | -0.138 | 81.877
12 | 1.216 | 0.01636 | -0.138 | 74.347
12.5 | 1.163 | 0.0181 | -0.137 | 64.236
13 | 1.112 | 0.01897 | -0.137 | 58.621
13.5 | 1.054 | 0.02105 | -0.136 | 50.062

## 70. Re 18M Mach 0.10 (1)
BIGFOIL.COM POLAR EXPORT
NACA64-611
NACA64-611 |  |  |  | Cl Max: | 1.38 | at alpha= | 8.5 | deg
JavaFoil+Calcfoil stall+Eppler ext transition |  |  |  | L/D Max: | 150.445 | at alpha= | 5.5 | deg
Re: | 18000000 |  |  | Cd Min: | 0.00511 | at alpha= | 0 | deg
Mach: | 0.1 |  |  | Cl=0 at alpha= | -5.2931 | deg
|  |  |  | @ Cl=0.1, Cd= | 0.0055441
|  |  |  | @ Cl=0.4, Cd= | 0.0053607
|  |  |  | @ Cl=0.6, Cd= | 0.005305
alpha (deg) | Cl | Cd | Cm | Cl/Cd
-16 | -0.405 | 0.11497 | -0.055 | -3.525
-15.5 | -0.42 | 0.10935 | -0.056 | -3.845
-15 | -0.434 | 0.10249 | -0.057 | -4.236
-14.5 | -0.446 | 0.09723 | -0.057 | -4.584
-14 | -0.455 | 0.09156 | -0.058 | -4.968
-13.5 | -0.461 | 0.08728 | -0.058 | -5.279
-13 | -0.464 | 0.0808 | -0.061 | -5.742
-12.5 | -0.461 | 0.07569 | -0.062 | -6.087
-12 | -0.453 | 0.06977 | -0.066 | -6.49
-11.5 | -0.451 | 0.05378 | -0.083 | -8.387
-11 | -0.492 | 0.01346 | -0.112 | -36.526
-10.5 | -0.484 | 0.00871 | -0.118 | -55.625
-10 | -0.461 | 0.00768 | -0.12 | -59.99
-9.5 | -0.427 | 0.00683 | -0.121 | -62.487
-9 | -0.387 | 0.00685 | -0.122 | -56.548
-8.5 | -0.344 | 0.00658 | -0.122 | -52.269
-8 | -0.296 | 0.00647 | -0.123 | -45.738
-7.5 | -0.245 | 0.0063 | -0.124 | -38.856
-7 | -0.192 | 0.00616 | -0.124 | -31.178
-6.5 | -0.137 | 0.00597 | -0.125 | -23.006
-6 | -0.081 | 0.00585 | -0.125 | -13.889
-5.5 | -0.024 | 0.00572 | -0.126 | -4.2
-5 | 0.034 | 0.00566 | -0.126 | 6.031
-4.5 | 0.093 | 0.00555 | -0.127 | 16.76
-4 | 0.152 | 0.0055 | -0.127 | 27.692
-3.5 | 0.212 | 0.00546 | -0.128 | 38.832
-3 | 0.272 | 0.00541 | -0.128 | 50.244
-2.5 | 0.331 | 0.00539 | -0.129 | 61.531
-2 | 0.392 | 0.00539 | -0.129 | 72.715
-1.5 | 0.452 | 0.00517 | -0.13 | 87.407
-1 | 0.511 | 0.00523 | -0.13 | 97.602
-0.5 | 0.57 | 0.0055 | -0.131 | 103.736
0 | 0.63 | 0.00511 | -0.131 | 123.273
0.5 | 0.689 | 0.00517 | -0.132 | 133.255
1 | 0.748 | 0.00539 | -0.132 | 138.751
1.5 | 0.807 | 0.00562 | -0.133 | 143.657
2 | 0.862 | 0.00592 | -0.133 | 145.549
2.5 | 0.919 | 0.00628 | -0.133 | 146.434
3 | 0.976 | 0.0066 | -0.134 | 147.701
3.5 | 1.03 | 0.00717 | -0.134 | 143.719
4 | 1.083 | 0.0074 | -0.135 | 146.446
4.5 | 1.135 | 0.00764 | -0.135 | 148.484
5 | 1.184 | 0.00792 | -0.135 | 149.418
5.5 | 1.228 | 0.00816 | -0.136 | 150.445
6 | 1.268 | 0.00847 | -0.136 | 149.65
6.5 | 1.304 | 0.00881 | -0.136 | 147.917
7 | 1.335 | 0.00912 | -0.137 | 146.284
7.5 | 1.36 | 0.00948 | -0.137 | 143.526
8 | 1.376 | 0.00995 | -0.137 | 138.339
8.5 | 1.38 | 0.00941 | -0.138 | 146.592
9 | 1.375 | 0.00974 | -0.138 | 141.095
9.5 | 1.361 | 0.01019 | -0.138 | 133.532
10 | 1.339 | 0.01068 | -0.139 | 125.347
10.5 | 1.309 | 0.01423 | -0.139 | 91.969
11 | 1.271 | 0.01488 | -0.139 | 85.459
11.5 | 1.227 | 0.01576 | -0.139 | 77.863
12 | 1.177 | 0.01685 | -0.139 | 69.834
12.5 | 1.118 | 0.01838 | -0.138 | 60.868
13 | 1.057 | 0.01999 | -0.137 | 52.876
13.5 | 0.988 | 0.02319 | -0.135 | 42.623

## 71. Re 18M Mach 0.25 (1)
BIGFOIL.COM POLAR EXPORT
NACA64-611
NACA64-611 |  |  |  | Cl Max: | 1.364 | at alpha= | 8 | deg
JavaFoil+Calcfoil stall+Eppler ext transition |  |  |  | L/D Max: | 148.801 | at alpha= | 5.5 | deg
Re: | 18000000 |  |  | Cd Min: | 0.00506 | at alpha= | -0.5 | deg
Mach: | 0.25 |  |  | Cl=0 at alpha= | -5.2917 | deg
|  |  |  | @ Cl=0.1, Cd= | 0.0055867
|  |  |  | @ Cl=0.4, Cd= | 0.005459
|  |  |  | @ Cl=0.6, Cd= | 0.08848
alpha (deg) | Cl | Cd | Cm | Cl/Cd
-15 | -0.199 | 0.10991 | -0.056 | -1.814
-14.5 | -0.248 | 0.10358 | -0.057 | -2.39
-14 | -0.289 | 0.09645 | -0.058 | -2.997
-13.5 | -0.325 | 0.09056 | -0.058 | -3.587
-13 | -0.354 | 0.08618 | -0.059 | -4.11
-12.5 | -0.374 | 0.08065 | -0.059 | -4.635
-12 | -0.384 | 0.07522 | -0.06 | -5.105
-11.5 | -0.388 | 0.07067 | -0.061 | -5.485
-11 | -0.386 | 0.06477 | -0.066 | -5.954
-10.5 | -0.379 | 0.0579 | -0.073 | -6.538
-10 | -0.431 | 0.00957 | -0.12 | -45.059
-9.5 | -0.412 | 0.00805 | -0.123 | -51.207
-9 | -0.383 | 0.00695 | -0.125 | -55.052
-8.5 | -0.344 | 0.00679 | -0.126 | -50.574
-8 | -0.298 | 0.00661 | -0.126 | -45.058
-7.5 | -0.248 | 0.00646 | -0.127 | -38.343
-7 | -0.195 | 0.00625 | -0.128 | -31.213
-6.5 | -0.14 | 0.0061 | -0.128 | -22.953
-6 | -0.083 | 0.00594 | -0.129 | -13.989
-5.5 | -0.025 | 0.0058 | -0.129 | -4.234
-5 | 0.035 | 0.0057 | -0.13 | 6.142
-4.5 | 0.095 | 0.00559 | -0.13 | 17.059
-4 | 0.156 | 0.00555 | -0.131 | 28.174
-3.5 | 0.218 | 0.00551 | -0.131 | 39.473
-3 | 0.279 | 0.00546 | -0.132 | 51.081
-2.5 | 0.341 | 0.00544 | -0.133 | 62.55
-2 | 0.403 | 0.00546 | -0.133 | 73.76
-1.5 | 0.464 | 0.00522 | -0.134 | 88.931
-1 | 0.525 | 0.00525 | -0.134 | 100.007
-0.5 | 0.586 | 0.00506 | -0.134 | 115.866
0 | 0.647 | 0.00515 | -0.135 | 125.657
0.5 | 0.708 | 0.00522 | -0.135 | 135.738
1 | 0.769 | 0.00546 | -0.136 | 140.793
1.5 | 0.83 | 0.0057 | -0.136 | 145.465
2 | 0.886 | 0.00602 | -0.137 | 147.172
2.5 | 0.944 | 0.0064 | -0.137 | 147.579
3 | 1.002 | 0.00675 | -0.138 | 148.414
3.5 | 1.057 | 0.00734 | -0.138 | 144.06
4 | 1.111 | 0.00757 | -0.138 | 146.686
4.5 | 1.163 | 0.00786 | -0.139 | 147.984
5 | 1.211 | 0.00815 | -0.139 | 148.549
5.5 | 1.254 | 0.00843 | -0.14 | 148.801
6 | 1.291 | 0.00878 | -0.14 | 147.081
6.5 | 1.322 | 0.00915 | -0.14 | 144.567
7 | 1.346 | 0.00955 | -0.141 | 140.99
7.5 | 1.362 | 0.00999 | -0.141 | 136.376
8 | 1.364 | 0.0095 | -0.141 | 143.533
8.5 | 1.347 | 0.01 | -0.141 | 134.649
9 | 1.316 | 0.01045 | -0.142 | 125.919
9.5 | 1.269 | 0.01114 | -0.142 | 113.929
10 | 1.208 | 0.0148 | -0.142 | 81.662
10.5 | 1.133 | 0.01589 | -0.142 | 71.27
11 | 1.041 | 0.01733 | -0.142 | 60.05
11.5 | 0.925 | 0.02049 | -0.139 | 45.145
12 | 0.702 | 0.06979 | -0.096 | 10.056
12.5 | 0.599 | 0.0819 | -0.084 | 7.313
13 | 0.501 | 0.08848 | -0.081 | 5.658

## 72. Re 18M Mach 0.50 (1)
BIGFOIL.COM POLAR EXPORT
NACA64-611
NACA64-611 |  |  |  | Cl Max: | 1.331 | at alpha= | 20 | deg
JavaFoil+Calcfoil stall+Eppler ext transition |  |  |  | L/D Max: | 151.682 | at alpha= | 1.5 | deg
Re: | 18000000 |  |  | Cd Min: | 0.00487 | at alpha= | -1 | deg
Mach: | 0.5 |  |  | Cl=0 at alpha= | -5.2923 | deg
|  |  |  | @ Cl=0.1, Cd= | 0.0058727
|  |  |  | @ Cl=0.4, Cd= | 0.0056043
|  |  |  | @ Cl=0.6, Cd= | 0.0049293
alpha (deg) | Cl | Cd | Cm | Cl/Cd
-20 | -0.801 | 0.1649 | -0.072 | -4.858
-19.5 | -0.774 | 0.15745 | -0.071 | -4.914
-19 | -0.747 | 0.14884 | -0.072 | -5.019
-18.5 | -0.721 | 0.13752 | -0.073 | -5.24
-18 | -0.694 | 0.13371 | -0.073 | -5.188
-17.5 | -0.666 | 0.12966 | -0.072 | -5.136
-17 | -0.639 | 0.11969 | -0.073 | -5.342
-16.5 | -0.612 | 0.11386 | -0.074 | -5.378
-16 | -0.595 | 0.09109 | -0.086 | -6.529
-15.5 | -0.58 | 0.07165 | -0.097 | -8.097
-15 | -0.53 | 0.10131 | -0.073 | -5.232
-14.5 | -0.504 | 0.09248 | -0.076 | -5.45
-14 | -0.479 | 0.08308 | -0.081 | -5.771
-13.5 | -0.455 | 0.07421 | -0.086 | -6.136
-13 | -0.461 | 0.0356 | -0.114 | -12.956
-12.5 | -0.443 | 0.02513 | -0.12 | -17.629
-12 | -0.366 | 0.07555 | -0.072 | -4.842
-11.5 | -0.338 | 0.07338 | -0.07 | -4.607
-11 | -0.312 | 0.06673 | -0.073 | -4.67
-10.5 | -0.286 | 0.0593 | -0.081 | -4.826
-10 | -0.285 | 0.02433 | -0.12 | -11.705
-9.5 | -0.273 | 0.01062 | -0.134 | -25.71
-9 | -0.202 | 0.05652 | -0.069 | -3.569
-8.5 | -0.174 | 0.05383 | -0.068 | -3.239
-8 | -0.148 | 0.04842 | -0.073 | -3.049
-7.5 | -0.148 | 0.0076 | -0.141 | -19.403
-7 | -0.183 | 0.0074 | -0.142 | -24.669
-6.5 | -0.143 | 0.00643 | -0.143 | -22.22
-6 | -0.088 | 0.00617 | -0.144 | -14.288
-5.5 | -0.027 | 0.00618 | -0.144 | -4.309
-5 | 0.038 | 0.00603 | -0.145 | 6.368
-4.5 | 0.105 | 0.00586 | -0.146 | 17.993
-4 | 0.174 | 0.00577 | -0.146 | 30.064
-3.5 | 0.242 | 0.0057 | -0.147 | 42.537
-3 | 0.311 | 0.00566 | -0.148 | 55
-2.5 | 0.38 | 0.00559 | -0.148 | 67.993
-2 | 0.45 | 0.00564 | -0.149 | 79.774
-1.5 | 0.519 | 0.005 | -0.149 | 103.693
-1 | 0.587 | 0.00487 | -0.15 | 120.465
-0.5 | 0.655 | 0.00518 | -0.15 | 126.561
0 | 0.723 | 0.00534 | -0.151 | 135.507
0.5 | 0.791 | 0.00547 | -0.151 | 144.731
1 | 0.86 | 0.00577 | -0.152 | 148.973
1.5 | 0.927 | 0.00611 | -0.152 | 151.682
2 | 0.988 | 0.00652 | -0.153 | 151.599
2.5 | 1.052 | 0.00707 | -0.153 | 148.953
3 | 1.115 | 0.00775 | -0.154 | 143.794
3.5 | 1.173 | 0.00814 | -0.154 | 144.088
4 | 1.227 | 0.00852 | -0.155 | 144.062
4.5 | 1.275 | 0.00895 | -0.155 | 142.47
5 | 1.313 | 0.00945 | -0.156 | 138.845
5.5 | 1.325 | 0.01003 | -0.156 | 132.131
6 | 1.297 | 0.0097 | -0.156 | 133.635
6.5 | 1.147 | 0.01057 | -0.157 | 108.489
7 | 0.812 | 0.01469 | -0.157 | 55.292
7.5 | 0.846 | 0.01486 | -0.157 | 56.901
8 | 0.876 | 0.01606 | -0.157 | 54.562
8.5 | 0.909 | 0.01568 | -0.158 | 57.946
9 | 0.938 | 0.01695 | -0.158 | 55.363
9.5 | 0.965 | 0.01882 | -0.157 | 51.25
10 | 0.819 | 0.06735 | -0.091 | 12.162
10.5 | 1.027 | 0.01925 | -0.158 | 53.333
11 | 1.05 | 0.02136 | -0.157 | 49.165
11.5 | 1.057 | 0.02644 | -0.153 | 39.99
12 | 0.928 | 0.08145 | -0.099 | 11.389
12.5 | 1.124 | 0.02612 | -0.155 | 43.046
13 | 1.132 | 0.03203 | -0.151 | 35.341
13.5 | 1.112 | 0.04812 | -0.142 | 23.119
14 | 1.022 | 0.10972 | -0.092 | 9.318
14.5 | 1.049 | 0.11676 | -0.094 | 8.982
15 | 1.077 | 0.12321 | -0.098 | 8.743
15.5 | 1.105 | 0.12702 | -0.1 | 8.698
16 | 1.125 | 0.14179 | -0.097 | 7.937
16.5 | 1.152 | 0.15072 | -0.098 | 7.644
17 | 1.181 | 0.15132 | -0.102 | 7.803
17.5 | 1.207 | 0.15856 | -0.103 | 7.609
18 | 1.229 | 0.17585 | -0.101 | 6.987
18.5 | 1.255 | 0.17869 | -0.103 | 7.022
19 | 1.283 | 0.18029 | -0.105 | 7.117
19.5 | 1.311 | 0.1843 | -0.107 | 7.111
20 | 1.331 | 0.20477 | -0.105 | 6.5

## 73. Re 20M Mach 0.00 (1)
BIGFOIL.COM POLAR EXPORT
NACA64-611
NACA64-611 |  |  |  | Cl Max: | 1.383 | at alpha= | 8.5 | deg
JavaFoil+Calcfoil stall+Eppler ext transition |  |  |  | L/D Max: | 153.145 | at alpha= | 5.5 | deg
Re: | 20000000 |  |  | Cd Min: | 0.0052 | at alpha= | 0 | deg
Mach: | 0 |  |  | Cl=0 at alpha= | -5.2931 | deg
|  |  |  | @ Cl=0.1, Cd= | 0.0055041
|  |  |  | @ Cl=0.4, Cd= | 0.0053464
|  |  |  | @ Cl=0.6, Cd= | 0.0053665
alpha (deg) | Cl | Cd | Cm | Cl/Cd
-16.5 | -0.423 | 0.11922 | -0.055 | -3.546
-16 | -0.436 | 0.11311 | -0.055 | -3.854
-15.5 | -0.448 | 0.10629 | -0.056 | -4.217
-15 | -0.459 | 0.10114 | -0.057 | -4.536
-14.5 | -0.467 | 0.0957 | -0.058 | -4.882
-14 | -0.473 | 0.0903 | -0.059 | -5.243
-13.5 | -0.476 | 0.08592 | -0.059 | -5.543
-13 | -0.477 | 0.07958 | -0.062 | -5.988
-12.5 | -0.471 | 0.07494 | -0.063 | -6.284
-12 | -0.462 | 0.06775 | -0.069 | -6.817
-11.5 | -0.511 | 0.01671 | -0.109 | -30.574
-11 | -0.509 | 0.00995 | -0.115 | -51.128
-10.5 | -0.491 | 0.00814 | -0.118 | -60.362
-10 | -0.464 | 0.00685 | -0.12 | -67.748
-9.5 | -0.428 | 0.00695 | -0.121 | -61.548
-9 | -0.388 | 0.00671 | -0.121 | -57.745
-8.5 | -0.343 | 0.00652 | -0.122 | -52.684
-8 | -0.295 | 0.0064 | -0.122 | -46.153
-7.5 | -0.244 | 0.00623 | -0.123 | -39.203
-7 | -0.191 | 0.00607 | -0.123 | -31.504
-6.5 | -0.137 | 0.00588 | -0.124 | -23.271
-6 | -0.081 | 0.00576 | -0.125 | -14.062
-5.5 | -0.024 | 0.00569 | -0.125 | -4.203
-5 | 0.034 | 0.00558 | -0.126 | 6.097
-4.5 | 0.093 | 0.00551 | -0.126 | 16.796
-4 | 0.152 | 0.00546 | -0.127 | 27.784
-3.5 | 0.211 | 0.00541 | -0.127 | 39
-3 | 0.27 | 0.00538 | -0.128 | 50.289
-2.5 | 0.33 | 0.00538 | -0.128 | 61.339
-2 | 0.39 | 0.00536 | -0.129 | 72.717
-1.5 | 0.449 | 0.00528 | -0.129 | 85.126
-1 | 0.508 | 0.00546 | -0.13 | 93.131
-0.5 | 0.567 | 0.00557 | -0.13 | 101.79
0 | 0.627 | 0.0052 | -0.131 | 120.54
0.5 | 0.686 | 0.00533 | -0.131 | 128.648
1 | 0.744 | 0.00542 | -0.132 | 137.23
1.5 | 0.803 | 0.00566 | -0.132 | 141.875
2 | 0.858 | 0.0059 | -0.132 | 145.345
2.5 | 0.915 | 0.00625 | -0.133 | 146.456
3 | 0.971 | 0.00652 | -0.133 | 148.846
3.5 | 1.025 | 0.00705 | -0.134 | 145.343
4 | 1.078 | 0.00725 | -0.134 | 148.718
4.5 | 1.129 | 0.00751 | -0.134 | 150.345
5 | 1.179 | 0.00775 | -0.135 | 152.004
5.5 | 1.223 | 0.00799 | -0.135 | 153.145
6 | 1.264 | 0.0083 | -0.135 | 152.173
6.5 | 1.3 | 0.00861 | -0.136 | 150.947
7 | 1.332 | 0.00893 | -0.136 | 149.182
7.5 | 1.358 | 0.00926 | -0.136 | 146.638
8 | 1.376 | 0.00969 | -0.137 | 142.025
8.5 | 1.383 | 0.01012 | -0.137 | 136.668
9 | 1.381 | 0.00955 | -0.137 | 144.531
9.5 | 1.371 | 0.00993 | -0.138 | 138.083
10 | 1.354 | 0.01035 | -0.138 | 130.731
10.5 | 1.329 | 0.01098 | -0.138 | 120.976
11 | 1.298 | 0.01435 | -0.138 | 90.44
11.5 | 1.26 | 0.01511 | -0.138 | 83.377
12 | 1.217 | 0.01612 | -0.138 | 75.475
12.5 | 1.164 | 0.0178 | -0.138 | 65.38
13 | 1.114 | 0.01851 | -0.137 | 60.178
13.5 | 1.056 | 0.0204 | -0.136 | 51.774

## 74. Re 20M Mach 0.10 (1)
BIGFOIL.COM POLAR EXPORT
NACA64-611
NACA64-611 |  |  |  | Cl Max: | 1.38 | at alpha= | 8.5 | deg
JavaFoil+Calcfoil stall+Eppler ext transition |  |  |  | L/D Max: | 152.908 | at alpha= | 5.5 | deg
Re: | 20000000 |  |  | Cd Min: | 0.0052 | at alpha= | 0 | deg
Mach: | 0.1 |  |  | Cl=0 at alpha= | -5.2931 | deg
|  |  |  | @ Cl=0.1, Cd= | 0.0054829
|  |  |  | @ Cl=0.4, Cd= | 0.0053878
|  |  |  | @ Cl=0.6, Cd= | 0.00538
alpha (deg) | Cl | Cd | Cm | Cl/Cd
-16 | -0.405 | 0.11523 | -0.055 | -3.517
-15.5 | -0.421 | 0.10891 | -0.056 | -3.862
-15 | -0.434 | 0.10266 | -0.057 | -4.229
-14.5 | -0.446 | 0.09721 | -0.057 | -4.586
-14 | -0.455 | 0.09109 | -0.059 | -4.996
-13.5 | -0.461 | 0.08684 | -0.059 | -5.308
-13 | -0.464 | 0.08083 | -0.061 | -5.74
-12.5 | -0.461 | 0.07585 | -0.062 | -6.073
-12 | -0.453 | 0.06985 | -0.066 | -6.481
-11.5 | -0.468 | 0.03906 | -0.094 | -11.976
-11 | -0.497 | 0.01159 | -0.114 | -42.912
-10.5 | -0.486 | 0.00842 | -0.118 | -57.699
-10 | -0.461 | 0.0076 | -0.12 | -60.673
-9.5 | -0.427 | 0.007 | -0.121 | -61.005
-9 | -0.387 | 0.00677 | -0.122 | -57.215
-8.5 | -0.344 | 0.00658 | -0.122 | -52.212
-8 | -0.296 | 0.00637 | -0.123 | -46.44
-7.5 | -0.245 | 0.0062 | -0.124 | -39.474
-7 | -0.192 | 0.00607 | -0.124 | -31.611
-6.5 | -0.137 | 0.00591 | -0.125 | -23.249
-6 | -0.081 | 0.00578 | -0.125 | -14.049
-5.5 | -0.024 | 0.00567 | -0.126 | -4.238
-5 | 0.034 | 0.00561 | -0.126 | 6.091
-4.5 | 0.093 | 0.00549 | -0.127 | 16.95
-4 | 0.152 | 0.00543 | -0.127 | 28.032
-3.5 | 0.212 | 0.00539 | -0.128 | 39.343
-3 | 0.272 | 0.00536 | -0.128 | 50.733
-2.5 | 0.331 | 0.00541 | -0.129 | 61.252
-2 | 0.392 | 0.0054 | -0.129 | 72.586
-1.5 | 0.451 | 0.00531 | -0.13 | 85.07
-1 | 0.511 | 0.00545 | -0.13 | 93.752
-0.5 | 0.57 | 0.00556 | -0.131 | 102.489
0 | 0.63 | 0.0052 | -0.131 | 121.092
0.5 | 0.689 | 0.00534 | -0.132 | 129.124
1 | 0.748 | 0.00544 | -0.132 | 137.514
1.5 | 0.807 | 0.00568 | -0.133 | 142.032
2 | 0.862 | 0.00593 | -0.133 | 145.34
2.5 | 0.919 | 0.00628 | -0.133 | 146.39
3 | 0.976 | 0.00655 | -0.134 | 148.825
3.5 | 1.03 | 0.00708 | -0.134 | 145.42
4 | 1.083 | 0.00729 | -0.135 | 148.519
4.5 | 1.135 | 0.00756 | -0.135 | 150.06
5 | 1.184 | 0.00779 | -0.135 | 151.863
5.5 | 1.228 | 0.00803 | -0.136 | 152.908
6 | 1.268 | 0.00833 | -0.136 | 152.144
6.5 | 1.304 | 0.00867 | -0.136 | 150.391
7 | 1.335 | 0.00899 | -0.137 | 148.486
7.5 | 1.36 | 0.00936 | -0.137 | 145.323
8 | 1.376 | 0.00977 | -0.137 | 140.811
8.5 | 1.38 | 0.00928 | -0.138 | 148.745
9 | 1.375 | 0.00968 | -0.138 | 142.044
9.5 | 1.361 | 0.01006 | -0.138 | 135.327
10 | 1.339 | 0.01049 | -0.139 | 127.615
10.5 | 1.309 | 0.014 | -0.139 | 93.491
11 | 1.272 | 0.0146 | -0.139 | 87.108
11.5 | 1.228 | 0.01552 | -0.139 | 79.092
12 | 1.178 | 0.01652 | -0.139 | 71.304
12.5 | 1.12 | 0.01794 | -0.138 | 62.432
13 | 1.059 | 0.01947 | -0.137 | 54.416
13.5 | 0.992 | 0.02219 | -0.136 | 44.714

## 75. Re 20M Mach 0.25 (1)
BIGFOIL.COM POLAR EXPORT
NACA64-611
NACA64-611 |  |  |  | Cl Max: | 1.364 | at alpha= | 8 | deg
JavaFoil+Calcfoil stall+Eppler ext transition |  |  |  | L/D Max: | 150.737 | at alpha= | 5 | deg
Re: | 20000000 |  |  | Cd Min: | 0.00512 | at alpha= | -0.5 | deg
Mach: | 0.25 |  |  | Cl=0 at alpha= | -5.2917 | deg
|  |  |  | @ Cl=0.1, Cd= | 0.0055718
|  |  |  | @ Cl=0.4, Cd= | 0.0054195
|  |  |  | @ Cl=0.6, Cd= | 0.08812
alpha (deg) | Cl | Cd | Cm | Cl/Cd
-15 | -0.199 | 0.1094 | -0.057 | -1.823
-14.5 | -0.248 | 0.10352 | -0.057 | -2.391
-14 | -0.289 | 0.09675 | -0.058 | -2.988
-13.5 | -0.325 | 0.09067 | -0.059 | -3.583
-13 | -0.354 | 0.08626 | -0.058 | -4.106
-12.5 | -0.374 | 0.0813 | -0.059 | -4.597
-12 | -0.384 | 0.07517 | -0.06 | -5.108
-11.5 | -0.388 | 0.0705 | -0.062 | -5.501
-11 | -0.386 | 0.0645 | -0.066 | -5.981
-10.5 | -0.379 | 0.05787 | -0.073 | -6.541
-10 | -0.433 | 0.00915 | -0.121 | -47.315
-9.5 | -0.413 | 0.00786 | -0.123 | -52.592
-9 | -0.383 | 0.00684 | -0.125 | -56.011
-8.5 | -0.344 | 0.0067 | -0.126 | -51.32
-8 | -0.298 | 0.00651 | -0.126 | -45.782
-7.5 | -0.248 | 0.00636 | -0.127 | -38.956
-7 | -0.195 | 0.00622 | -0.128 | -31.355
-6.5 | -0.14 | 0.00604 | -0.128 | -23.188
-6 | -0.083 | 0.00587 | -0.129 | -14.154
-5.5 | -0.025 | 0.00575 | -0.129 | -4.275
-5 | 0.035 | 0.00564 | -0.13 | 6.202
-4.5 | 0.095 | 0.00558 | -0.13 | 17.087
-4 | 0.156 | 0.00548 | -0.131 | 28.546
-3.5 | 0.218 | 0.00544 | -0.131 | 40.032
-3 | 0.279 | 0.0054 | -0.132 | 51.644
-2.5 | 0.341 | 0.00541 | -0.133 | 62.898
-2 | 0.403 | 0.00542 | -0.133 | 74.382
-1.5 | 0.464 | 0.00532 | -0.134 | 87.231
-1 | 0.525 | 0.00549 | -0.134 | 95.572
-0.5 | 0.586 | 0.00512 | -0.134 | 114.505
0 | 0.647 | 0.00524 | -0.135 | 123.58
0.5 | 0.708 | 0.00539 | -0.135 | 131.469
1 | 0.769 | 0.00551 | -0.136 | 139.459
1.5 | 0.83 | 0.00575 | -0.136 | 144.223
2 | 0.886 | 0.00607 | -0.137 | 146.049
2.5 | 0.944 | 0.00642 | -0.137 | 147.141
3 | 1.002 | 0.00672 | -0.138 | 148.931
3.5 | 1.057 | 0.00724 | -0.138 | 145.959
4 | 1.111 | 0.00746 | -0.138 | 148.829
4.5 | 1.163 | 0.00776 | -0.139 | 149.79
5 | 1.211 | 0.00804 | -0.139 | 150.737
5.5 | 1.254 | 0.00833 | -0.14 | 150.617
6 | 1.291 | 0.00866 | -0.14 | 149.131
6.5 | 1.322 | 0.00899 | -0.14 | 147.069
7 | 1.346 | 0.0094 | -0.141 | 143.178
7.5 | 1.362 | 0.00987 | -0.141 | 137.978
8 | 1.364 | 0.0094 | -0.141 | 145.066
8.5 | 1.347 | 0.00981 | -0.142 | 137.319
9 | 1.316 | 0.01031 | -0.142 | 127.673
9.5 | 1.27 | 0.01091 | -0.142 | 116.354
10 | 1.209 | 0.01459 | -0.142 | 82.824
10.5 | 1.133 | 0.01561 | -0.142 | 72.603
11 | 1.042 | 0.01696 | -0.142 | 61.45
11.5 | 0.922 | 0.02068 | -0.138 | 44.585
12 | 0.709 | 0.06511 | -0.101 | 10.892
12.5 | 0.6 | 0.08063 | -0.086 | 7.443
13 | 0.501 | 0.08812 | -0.081 | 5.683

## 76. Re 20M Mach 0.50 (1)
BIGFOIL.COM POLAR EXPORT
NACA64-611
NACA64-611 |  |  |  | Cl Max: | 1.331 | at alpha= | 20 | deg
JavaFoil+Calcfoil stall+Eppler ext transition |  |  |  | L/D Max: | 151.593 | at alpha= | 2 | deg
Re: | 20000000 |  |  | Cd Min: | 0.00518 | at alpha= | -1.5 | deg
Mach: | 0.5 |  |  | Cl=0 at alpha= | -5.2923 | deg
|  |  |  | @ Cl=0.1, Cd= | 0.0057934
|  |  |  | @ Cl=0.4, Cd= | 0.0055614
|  |  |  | @ Cl=0.6, Cd= | 0.0052172
alpha (deg) | Cl | Cd | Cm | Cl/Cd
-20 | -0.801 | 0.16888 | -0.072 | -4.743
-19.5 | -0.774 | 0.16296 | -0.072 | -4.749
-19 | -0.747 | 0.1496 | -0.072 | -4.994
-18.5 | -0.72 | 0.14126 | -0.073 | -5.1
-18 | -0.693 | 0.13789 | -0.072 | -5.026
-17.5 | -0.665 | 0.13643 | -0.071 | -4.876
-17 | -0.639 | 0.12421 | -0.072 | -5.141
-16.5 | -0.612 | 0.11669 | -0.073 | -5.245
-16 | -0.588 | 0.10181 | -0.078 | -5.775
-15.5 | -0.561 | 0.09598 | -0.079 | -5.848
-15 | -0.53 | 0.10095 | -0.073 | -5.25
-14.5 | -0.504 | 0.0932 | -0.075 | -5.406
-14 | -0.481 | 0.08139 | -0.083 | -5.904
-13.5 | -0.457 | 0.07203 | -0.089 | -6.344
-13 | -0.47 | 0.02856 | -0.118 | -16.461
-12.5 | -0.447 | 0.02219 | -0.122 | -20.162
-12 | -0.366 | 0.07508 | -0.072 | -4.873
-11.5 | -0.338 | 0.07346 | -0.07 | -4.604
-11 | -0.312 | 0.06629 | -0.074 | -4.704
-10.5 | -0.287 | 0.05842 | -0.083 | -4.908
-10 | -0.293 | 0.01752 | -0.126 | -16.741
-9.5 | -0.274 | 0.01008 | -0.134 | -27.209
-9 | -0.202 | 0.05608 | -0.069 | -3.597
-8.5 | -0.174 | 0.05344 | -0.067 | -3.263
-8 | -0.147 | 0.04886 | -0.072 | -3.018
-7.5 | -0.146 | 0.00794 | -0.139 | -18.399
-7 | -0.183 | 0.0073 | -0.142 | -25.043
-6.5 | -0.143 | 0.00637 | -0.143 | -22.455
-6 | -0.088 | 0.00631 | -0.144 | -13.951
-5.5 | -0.027 | 0.00611 | -0.144 | -4.361
-5 | 0.038 | 0.00596 | -0.145 | 6.443
-4.5 | 0.105 | 0.00578 | -0.146 | 18.236
-4 | 0.174 | 0.00569 | -0.146 | 30.506
-3.5 | 0.242 | 0.00561 | -0.147 | 43.195
-3 | 0.311 | 0.00557 | -0.148 | 55.85
-2.5 | 0.38 | 0.00555 | -0.148 | 68.564
-2 | 0.45 | 0.00559 | -0.149 | 80.526
-1.5 | 0.519 | 0.00518 | -0.149 | 100.033
-1 | 0.587 | 0.0052 | -0.15 | 112.927
-0.5 | 0.655 | 0.00529 | -0.15 | 123.904
0 | 0.723 | 0.00543 | -0.151 | 133.176
0.5 | 0.792 | 0.00557 | -0.151 | 142.227
1 | 0.859 | 0.00582 | -0.152 | 147.653
1.5 | 0.927 | 0.00614 | -0.152 | 150.92
2 | 0.988 | 0.00652 | -0.153 | 151.593
2.5 | 1.052 | 0.00703 | -0.153 | 149.673
3 | 1.115 | 0.00766 | -0.154 | 145.476
3.5 | 1.173 | 0.00804 | -0.154 | 145.887
4 | 1.227 | 0.00839 | -0.155 | 146.194
4.5 | 1.275 | 0.00879 | -0.155 | 144.999
5 | 1.313 | 0.00933 | -0.156 | 140.659
5.5 | 1.325 | 0.00984 | -0.156 | 134.602
6 | 1.297 | 0.00952 | -0.156 | 136.248
6.5 | 1.147 | 0.0104 | -0.157 | 110.245
7 | 0.813 | 0.01445 | -0.157 | 56.268
7.5 | 0.846 | 0.0146 | -0.157 | 57.923
8 | 0.876 | 0.01593 | -0.157 | 54.985
8.5 | 0.909 | 0.01539 | -0.158 | 59.056
9 | 0.939 | 0.01664 | -0.158 | 56.439
9.5 | 0.966 | 0.01841 | -0.157 | 52.462
10 | 0.821 | 0.06625 | -0.094 | 12.393
10.5 | 1.028 | 0.01882 | -0.158 | 54.596
11 | 1.052 | 0.02085 | -0.157 | 50.435
11.5 | 1.062 | 0.02533 | -0.154 | 41.925
12 | 0.93 | 0.07979 | -0.101 | 11.657
12.5 | 1.08 | 0.0361 | -0.147 | 29.929
13 | 0.996 | 0.081 | -0.112 | 12.29
13.5 | 1.016 | 0.09001 | -0.108 | 11.286
14 | 1.023 | 0.11065 | -0.093 | 9.246
14.5 | 1.048 | 0.12334 | -0.094 | 8.499
15 | 1.076 | 0.12641 | -0.097 | 8.515
15.5 | 1.104 | 0.13271 | -0.099 | 8.316
16 | 1.126 | 0.14311 | -0.097 | 7.868
16.5 | 1.152 | 0.1499 | -0.099 | 7.688
17 | 1.18 | 0.15697 | -0.101 | 7.519
17.5 | 1.206 | 0.16184 | -0.103 | 7.452
18 | 1.229 | 0.17825 | -0.101 | 6.893
18.5 | 1.255 | 0.18259 | -0.103 | 6.872
19 | 1.283 | 0.18654 | -0.105 | 6.876
19.5 | 1.31 | 0.1864 | -0.107 | 7.03
20 | 1.331 | 0.20803 | -0.105 | 6.4