## index
index | Re | Mach | Datasource
1 | 50000 | 0 | JavaFoil+Calcfoil stall+Eppler ext transition
2 | 50000 | 0 | XFOIL ncrit=9
3 | 50000 | 0.1 | JavaFoil+Calcfoil stall+Eppler ext transition
4 | 50000 | 0.1 | XFOIL ncrit=9
5 | 50000 | 0.25 | JavaFoil+Calcfoil stall+Eppler ext transition
6 | 50000 | 0.25 | XFOIL ncrit=9
7 | 50000 | 0.5 | JavaFoil+Calcfoil stall+Eppler ext transition
8 | 50000 | 0.5 | XFOIL ncrit=9
9 | 100000 | 0 | JavaFoil+Calcfoil stall+Eppler ext transition
10 | 100000 | 0 | XFOIL ncrit=9
11 | 100000 | 0.1 | JavaFoil+Calcfoil stall+Eppler ext transition
12 | 100000 | 0.1 | XFOIL ncrit=9
13 | 100000 | 0.25 | JavaFoil+Calcfoil stall+Eppler ext transition
14 | 100000 | 0.25 | XFOIL ncrit=9
15 | 100000 | 0.5 | JavaFoil+Calcfoil stall+Eppler ext transition
16 | 100000 | 0.5 | XFOIL ncrit=9
17 | 250000 | 0 | JavaFoil+Calcfoil stall+Eppler ext transition
18 | 250000 | 0 | XFOIL ncrit=9
19 | 250000 | 0.1 | JavaFoil+Calcfoil stall+Eppler ext transition
20 | 250000 | 0.1 | XFOIL ncrit=9
21 | 250000 | 0.25 | JavaFoil+Calcfoil stall+Eppler ext transition
22 | 250000 | 0.25 | XFOIL ncrit=9
23 | 250000 | 0.5 | JavaFoil+Calcfoil stall+Eppler ext transition
24 | 250000 | 0.5 | XFOIL ncrit=9
25 | 500000 | 0 | JavaFoil+Calcfoil stall+Eppler ext transition
26 | 500000 | 0 | XFOIL ncrit=9
27 | 500000 | 0.1 | JavaFoil+Calcfoil stall+Eppler ext transition
28 | 500000 | 0.1 | XFOIL ncrit=9
29 | 500000 | 0.25 | JavaFoil+Calcfoil stall+Eppler ext transition
30 | 500000 | 0.25 | XFOIL ncrit=9
31 | 500000 | 0.5 | JavaFoil+Calcfoil stall+Eppler ext transition
32 | 500000 | 0.5 | XFOIL ncrit=9
33 | 750000 | 0 | JavaFoil+Calcfoil stall+Eppler ext transition
34 | 750000 | 0 | XFOIL ncrit=9
35 | 750000 | 0.1 | JavaFoil+Calcfoil stall+Eppler ext transition
36 | 750000 | 0.1 | XFOIL ncrit=9
37 | 750000 | 0.25 | JavaFoil+Calcfoil stall+Eppler ext transition
38 | 750000 | 0.25 | XFOIL ncrit=9
39 | 750000 | 0.5 | JavaFoil+Calcfoil stall+Eppler ext transition
40 | 750000 | 0.5 | XFOIL ncrit=9
41 | 1000000 | 0 | JavaFoil+Calcfoil stall+Eppler ext transition
42 | 1000000 | 0 | XFOIL ncrit=9
43 | 1000000 | 0.1 | JavaFoil+Calcfoil stall+Eppler ext transition
44 | 1000000 | 0.1 | XFOIL ncrit=9
45 | 1000000 | 0.25 | JavaFoil+Calcfoil stall+Eppler ext transition
46 | 1000000 | 0.25 | XFOIL ncrit=9
47 | 1000000 | 0.5 | JavaFoil+Calcfoil stall+Eppler ext transition
48 | 1000000 | 0.5 | XFOIL ncrit=9
49 | 2000000 | 0 | JavaFoil+Calcfoil stall+Eppler ext transition
50 | 2000000 | 0 | XFOIL ncrit=9
51 | 2000000 | 0.1 | JavaFoil+Calcfoil stall+Eppler ext transition
52 | 2000000 | 0.1 | XFOIL ncrit=9
53 | 2000000 | 0.25 | JavaFoil+Calcfoil stall+Eppler ext transition
54 | 2000000 | 0.25 | XFOIL ncrit=9
55 | 2000000 | 0.5 | JavaFoil+Calcfoil stall+Eppler ext transition
56 | 2000000 | 0.5 | XFOIL ncrit=9
57 | 3000000 | 0 | JavaFoil+Calcfoil stall+Eppler ext transition
58 | 3000000 | 0 | XFOIL ncrit=9
59 | 3000000 | 0.1 | JavaFoil+Calcfoil stall+Eppler ext transition
60 | 3000000 | 0.1 | XFOIL ncrit=9
61 | 3000000 | 0.25 | JavaFoil+Calcfoil stall+Eppler ext transition
62 | 3000000 | 0.25 | XFOIL ncrit=9
63 | 3000000 | 0.5 | JavaFoil+Calcfoil stall+Eppler ext transition
64 | 3000000 | 0.5 | XFOIL ncrit=9
65 | 4000000 | 0 | JavaFoil+Calcfoil stall+Eppler ext transition
66 | 4000000 | 0 | XFOIL ncrit=9
67 | 4000000 | 0.1 | JavaFoil+Calcfoil stall+Eppler ext transition
68 | 4000000 | 0.1 | XFOIL ncrit=9
69 | 4000000 | 0.25 | JavaFoil+Calcfoil stall+Eppler ext transition
70 | 4000000 | 0.25 | XFOIL ncrit=9
71 | 4000000 | 0.5 | JavaFoil+Calcfoil stall+Eppler ext transition
72 | 4000000 | 0.5 | XFOIL ncrit=9
73 | 5000000 | 0 | JavaFoil+Calcfoil stall+Eppler ext transition
74 | 5000000 | 0 | XFOIL ncrit=9
75 | 5000000 | 0.1 | JavaFoil+Calcfoil stall+Eppler ext transition
76 | 5000000 | 0.1 | XFOIL ncrit=9
77 | 5000000 | 0.25 | JavaFoil+Calcfoil stall+Eppler ext transition
78 | 5000000 | 0.25 | XFOIL ncrit=9
79 | 5000000 | 0.5 | JavaFoil+Calcfoil stall+Eppler ext transition
80 | 5000000 | 0.5 | XFOIL ncrit=9
81 | 6000000 | 0 | JavaFoil+Calcfoil stall+Eppler ext transition
82 | 6000000 | 0 | XFOIL ncrit=9
83 | 6000000 | 0.1 | JavaFoil+Calcfoil stall+Eppler ext transition
84 | 6000000 | 0.1 | XFOIL ncrit=9
85 | 6000000 | 0.25 | JavaFoil+Calcfoil stall+Eppler ext transition
86 | 6000000 | 0.25 | XFOIL ncrit=9
87 | 6000000 | 0.5 | JavaFoil+Calcfoil stall+Eppler ext transition
88 | 6000000 | 0.5 | XFOIL ncrit=9
89 | 7000000 | 0 | JavaFoil+Calcfoil stall+Eppler ext transition
90 | 7000000 | 0 | XFOIL ncrit=9
91 | 7000000 | 0.1 | JavaFoil+Calcfoil stall+Eppler ext transition
92 | 7000000 | 0.1 | XFOIL ncrit=9
93 | 7000000 | 0.25 | JavaFoil+Calcfoil stall+Eppler ext transition
94 | 7000000 | 0.25 | XFOIL ncrit=9
95 | 7000000 | 0.5 | JavaFoil+Calcfoil stall+Eppler ext transition
96 | 7000000 | 0.5 | XFOIL ncrit=9
97 | 8000000 | 0 | JavaFoil+Calcfoil stall+Eppler ext transition
98 | 8000000 | 0 | XFOIL ncrit=9
99 | 8000000 | 0.1 | JavaFoil+Calcfoil stall+Eppler ext transition
100 | 8000000 | 0.1 | XFOIL ncrit=9
101 | 8000000 | 0.25 | JavaFoil+Calcfoil stall+Eppler ext transition
102 | 8000000 | 0.25 | XFOIL ncrit=9
103 | 8000000 | 0.5 | JavaFoil+Calcfoil stall+Eppler ext transition
104 | 8000000 | 0.5 | XFOIL ncrit=9
105 | 10000000 | 0 | JavaFoil+Calcfoil stall+Eppler ext transition
106 | 10000000 | 0 | XFOIL ncrit=9
107 | 10000000 | 0.1 | JavaFoil+Calcfoil stall+Eppler ext transition
108 | 10000000 | 0.1 | XFOIL ncrit=9
109 | 10000000 | 0.25 | JavaFoil+Calcfoil stall+Eppler ext transition
110 | 10000000 | 0.25 | XFOIL ncrit=9
111 | 10000000 | 0.5 | JavaFoil+Calcfoil stall+Eppler ext transition
112 | 10000000 | 0.5 | XFOIL ncrit=9
113 | 12000000 | 0 | JavaFoil+Calcfoil stall+Eppler ext transition
114 | 12000000 | 0 | XFOIL ncrit=9
115 | 12000000 | 0.1 | JavaFoil+Calcfoil stall+Eppler ext transition
116 | 12000000 | 0.1 | XFOIL ncrit=9
117 | 12000000 | 0.25 | JavaFoil+Calcfoil stall+Eppler ext transition
118 | 12000000 | 0.25 | XFOIL ncrit=9
119 | 12000000 | 0.5 | JavaFoil+Calcfoil stall+Eppler ext transition
120 | 12000000 | 0.5 | XFOIL ncrit=9
121 | 14000000 | 0 | JavaFoil+Calcfoil stall+Eppler ext transition
122 | 14000000 | 0 | XFOIL ncrit=9
123 | 14000000 | 0.1 | JavaFoil+Calcfoil stall+Eppler ext transition
124 | 14000000 | 0.1 | XFOIL ncrit=9
125 | 14000000 | 0.25 | JavaFoil+Calcfoil stall+Eppler ext transition
126 | 14000000 | 0.25 | XFOIL ncrit=9
127 | 14000000 | 0.5 | JavaFoil+Calcfoil stall+Eppler ext transition
128 | 14000000 | 0.5 | XFOIL ncrit=9
129 | 16000000 | 0 | JavaFoil+Calcfoil stall+Eppler ext transition
130 | 16000000 | 0 | XFOIL ncrit=9
131 | 16000000 | 0.1 | JavaFoil+Calcfoil stall+Eppler ext transition
132 | 16000000 | 0.1 | XFOIL ncrit=9
133 | 16000000 | 0.25 | JavaFoil+Calcfoil stall+Eppler ext transition
134 | 16000000 | 0.25 | XFOIL ncrit=9
135 | 16000000 | 0.5 | JavaFoil+Calcfoil stall+Eppler ext transition
136 | 16000000 | 0.5 | XFOIL ncrit=9
137 | 18000000 | 0 | JavaFoil+Calcfoil stall+Eppler ext transition
138 | 18000000 | 0 | XFOIL ncrit=9
139 | 18000000 | 0.1 | JavaFoil+Calcfoil stall+Eppler ext transition
140 | 18000000 | 0.1 | XFOIL ncrit=9
141 | 18000000 | 0.25 | JavaFoil+Calcfoil stall+Eppler ext transition
142 | 18000000 | 0.25 | XFOIL ncrit=9
143 | 18000000 | 0.5 | JavaFoil+Calcfoil stall+Eppler ext transition
144 | 18000000 | 0.5 | XFOIL ncrit=9
145 | 20000000 | 0 | JavaFoil+Calcfoil stall+Eppler ext transition
146 | 20000000 | 0 | XFOIL ncrit=9
147 | 20000000 | 0.1 | JavaFoil+Calcfoil stall+Eppler ext transition
148 | 20000000 | 0.1 | XFOIL ncrit=9
149 | 20000000 | 0.25 | JavaFoil+Calcfoil stall+Eppler ext transition
150 | 20000000 | 0.25 | XFOIL ncrit=9
151 | 20000000 | 0.5 | JavaFoil+Calcfoil stall+Eppler ext transition
152 | 20000000 | 0.5 | XFOIL ncrit=9

## 1. Re 50k Mach 0.00 (1)
BIGFOIL.COM POLAR EXPORT
e176
EPPLER 176 |  |  |  | Cl Max: | 1.014 | at alpha= | 6.5 | deg
JavaFoil+Calcfoil stall+Eppler ext transition |  |  |  | L/D Max: | 41.749 | at alpha= | 6.5 | deg
Re: | 50000 |  |  | Cd Min: | 0.01416 | at alpha= | -2 | deg
Mach: | 0 |  |  | Cl=0 at alpha= | -2.8043 | deg
|  |  |  | @ Cl=0.1, Cd= | 0.014199
|  |  |  | @ Cl=0.4, Cd= | 0.015494
|  |  |  | @ Cl=0.6, Cd= | 0.017413
alpha (deg) | Cl | Cd | Cm | Cl/Cd
-16 | -0.335 | 0.36143 | -0.017 | -0.928
-15.5 | -0.348 | 0.34234 | -0.017 | -1.016
-15 | -0.36 | 0.29968 | -0.017 | -1.202
-14.5 | -0.372 | 0.2855 | -0.017 | -1.304
-14 | -0.384 | 0.28306 | -0.017 | -1.355
-13.5 | -0.394 | 0.2344 | -0.017 | -1.682
-13 | -0.404 | 0.21356 | -0.017 | -1.892
-12.5 | -0.412 | 0.19498 | -0.017 | -2.116
-12 | -0.419 | 0.17679 | -0.017 | -2.371
-11.5 | -0.424 | 0.1593 | -0.017 | -2.662
-11 | -0.427 | 0.14493 | -0.017 | -2.943
-10.5 | -0.426 | 0.13233 | -0.017 | -3.222
-10 | -0.423 | 0.12073 | -0.018 | -3.504
-9.5 | -0.416 | 0.11027 | -0.017 | -3.777
-9 | -0.406 | 0.09732 | -0.017 | -4.174
-8.5 | -0.392 | 0.08861 | -0.017 | -4.427
-8 | -0.374 | 0.0852 | -0.017 | -4.393
-7.5 | -0.353 | 0.07359 | -0.017 | -4.791
-7 | -0.327 | 0.06724 | -0.018 | -4.862
-6.5 | -0.298 | 0.06151 | -0.018 | -4.839
-6 | -0.265 | 0.05677 | -0.018 | -4.667
-5.5 | -0.229 | 0.0526 | -0.018 | -4.358
-5 | -0.191 | 0.04845 | -0.018 | -3.937
-4.5 | -0.15 | 0.04528 | -0.019 | -3.313
-4 | -0.107 | 0.04251 | -0.019 | -2.526
-3.5 | -0.063 | 0.04029 | -0.02 | -1.57
-3 | -0.018 | 0.03831 | -0.02 | -0.47
-2.5 | 0.028 | 0.03686 | -0.021 | 0.761
-2 | 0.093 | 0.01416 | -0.055 | 6.569
-1.5 | 0.151 | 0.01448 | -0.055 | 10.436
-1 | 0.21 | 0.01463 | -0.055 | 14.322
-0.5 | 0.268 | 0.01483 | -0.055 | 18.081
0 | 0.324 | 0.01507 | -0.056 | 21.525
0.5 | 0.381 | 0.01538 | -0.056 | 24.752
1 | 0.436 | 0.01571 | -0.056 | 27.779
1.5 | 0.491 | 0.01618 | -0.056 | 30.34
2 | 0.543 | 0.01669 | -0.056 | 32.55
2.5 | 0.595 | 0.01734 | -0.056 | 34.304
3 | 0.646 | 0.01809 | -0.055 | 35.723
3.5 | 0.698 | 0.01884 | -0.055 | 37.079
4 | 0.749 | 0.01974 | -0.055 | 37.946
4.5 | 0.798 | 0.0208 | -0.055 | 38.389
5 | 0.847 | 0.0219 | -0.055 | 38.676
5.5 | 0.893 | 0.0231 | -0.056 | 38.651
6 | 0.935 | 0.02444 | -0.056 | 38.24
6.5 | 1.014 | 0.0243 | -0.059 | 41.749
7 | 0.867 | 0.05145 | -0.02 | 16.855
7.5 | 0.894 | 0.0557 | -0.019 | 16.046
8 | 0.915 | 0.0616 | -0.018 | 14.852
8.5 | 0.931 | 0.06594 | -0.018 | 14.111
9 | 0.94 | 0.07266 | -0.018 | 12.934
9.5 | 0.943 | 0.0792 | -0.018 | 11.903
10 | 0.939 | 0.08696 | -0.018 | 10.8
10.5 | 0.929 | 0.09553 | -0.018 | 9.73
11 | 0.914 | 0.10784 | -0.018 | 8.476
11.5 | 0.893 | 0.11874 | -0.018 | 7.524

## 2. Re 50k Mach 0.00 (2)
BIGFOIL.COM POLAR EXPORT
e176
EPPLER 176 |  |  |  | Cl Max: | 1.2062 | at alpha= | 10.5 | deg
XFOIL ncrit=9 |  |  |  | L/D Max: | 37.4172 | at alpha= | 8 | deg
Re: | 50000 |  |  | Cd Min: | 0.2529 | at alpha= | -20 | deg
Mach: | 0 |  |  | Cl=0 at alpha= | -1.1105 | deg
|  |  |  | @ Cl=0.1, Cd= | 0.024028
|  |  |  | @ Cl=0.4, Cd= | 0.032724
|  |  |  | @ Cl=0.6, Cd= | 0.041568
alpha (deg) | Cl | Cd | Cm | Cl/Cd
-20 | -0.7156 | 0.2529 | 0.0565 | -2.8296
-19.5 | -0.6974 | 0.24642 | 0.0528 | -2.8301
-19 | -0.68 | 0.24074 | 0.0486 | -2.8246
-18.5 | -0.6667 | 0.23835 | 0.0432 | -2.7971
-18 | -0.6613 | 0.24044 | 0.0372 | -2.7504
-17.5 | -0.6282 | 0.2217 | 0.0369 | -2.8336
-17 | -0.611 | 0.2156 | 0.0332 | -2.834
-16.5 | -0.6021 | 0.21411 | 0.0278 | -2.8121
-16 | -0.5821 | 0.20437 | 0.0249 | -2.8483
-15.5 | -0.5612 | 0.19598 | 0.0227 | -2.8636
-15 | -0.5492 | 0.19136 | 0.0185 | -2.87
-14.5 | -0.5537 | 0.1925 | 0.0126 | -2.8764
-14 | -0.5154 | 0.17641 | 0.0128 | -2.9216
-13.5 | -0.508 | 0.1723 | 0.0086 | -2.9483
-13 | -0.49 | 0.1637 | 0.0064 | -2.9933
-12.5 | -0.4808 | 0.15856 | 0.0031 | -3.0323
-12 | -0.4631 | 0.15021 | 0.0012 | -3.083
-11.5 | -0.4604 | 0.14609 | -0.0027 | -3.1515
-11 | -0.4385 | 0.13692 | -0.0037 | -3.2026
-10.5 | -0.4503 | 0.13501 | -0.0092 | -3.3353
-10 | -0.4234 | 0.12514 | -0.0092 | -3.3834
-9.5 | -0.4068 | 0.11753 | -0.0105 | -3.4612
-9 | -0.3967 | 0.11105 | -0.0124 | -3.5723
-8.5 | -0.3871 | 0.10484 | -0.014 | -3.6923
-8 | -0.3841 | 0.09958 | -0.0158 | -3.8572
-7.5 | -0.3742 | 0.09322 | -0.0162 | -4.0142
-7 | -0.3811 | 0.08906 | -0.0167 | -4.2791
-6.5 | -0.3679 | 0.08275 | -0.0153 | -4.4459
-6 | -0.3761 | 0.07855 | -0.0148 | -4.788
-5.5 | -0.3734 | 0.07327 | -0.0086 | -5.0962
-5 | -0.3919 | 0.07016 | -0.0002 | -5.5858
-3.5 | -0.2904 | 0.04023 | -0.0428 | -7.2185
-3 | -0.2388 | 0.03469 | -0.0444 | -6.8838
-2.5 | -0.1895 | 0.03106 | -0.0444 | -6.1011
-2 | -0.1434 | 0.02832 | -0.0436 | -5.0636
-1.5 | -0.0631 | 0.02573 | -0.048 | -2.4524
-1 | 0.0179 | 0.02236 | -0.0515 | 0.80054
-0.5 | 0.0931 | 0.02387 | -0.0573 | 3.9003
0 | 0.1575 | 0.02534 | -0.0611 | 6.2155
0.5 | 0.2203 | 0.02692 | -0.0646 | 8.1835
1.5 | 0.3438 | 0.03039 | -0.071 | 11.3129
2 | 0.3884 | 0.03223 | -0.0713 | 12.0509
2.5 | 0.4354 | 0.03423 | -0.0721 | 12.7198
3 | 0.4887 | 0.03633 | -0.0737 | 13.4517
3.5 | 0.5352 | 0.03858 | -0.0742 | 13.8725
4 | 0.5864 | 0.04081 | -0.0751 | 14.369
4.5 | 0.6293 | 0.0432 | -0.0748 | 14.5671
5 | 0.6809 | 0.04539 | -0.0749 | 15.0011
5.5 | 0.7544 | 0.04666 | -0.0761 | 16.168
6 | 0.7967 | 0.04843 | -0.0737 | 16.4505
6.5 | 0.878 | 0.04724 | -0.0716 | 18.5859
7 | 0.9692 | 0.0422 | -0.0656 | 22.9668
7.5 | 1.0695 | 0.03222 | -0.0556 | 33.1937
8 | 1.0952 | 0.02927 | -0.0439 | 37.4172
8.5 | 1.0788 | 0.03503 | -0.0357 | 30.7965
9 | 1.1097 | 0.04175 | -0.0318 | 26.5796
9.5 | 1.1657 | 0.04869 | -0.0303 | 23.9413
10 | 1.2004 | 0.05673 | -0.0285 | 21.1599
10.5 | 1.2062 | 0.06525 | -0.0251 | 18.4858
11 | 1.1971 | 0.07433 | -0.0221 | 16.1052
11.5 | 1.1609 | 0.08204 | -0.0189 | 14.1504
12 | 1.0713 | 0.09391 | -0.0238 | 11.4077
12.5 | 1.0032 | 0.11237 | -0.0357 | 8.9276
13 | 0.983 | 0.12774 | -0.0429 | 7.6953
13.5 | 0.7075 | 0.16087 | -0.0655 | 4.398
14 | 0.7118 | 0.16825 | -0.0674 | 4.2306
14.5 | 0.713 | 0.17446 | -0.0696 | 4.0869
15 | 0.7283 | 0.18317 | -0.071 | 3.9761
15.5 | 0.7247 | 0.18791 | -0.074 | 3.8566

## 3. Re 50k Mach 0.10 (1)
BIGFOIL.COM POLAR EXPORT
e176
EPPLER 176 |  |  |  | Cl Max: | 1.018 | at alpha= | 6.5 | deg
JavaFoil+Calcfoil stall+Eppler ext transition |  |  |  | L/D Max: | 41.533 | at alpha= | 6.5 | deg
Re: | 50000 |  |  | Cd Min: | 0.01415 | at alpha= | -2 | deg
Mach: | 0.1 |  |  | Cl=0 at alpha= | -2.8043 | deg
|  |  |  | @ Cl=0.1, Cd= | 0.014193
|  |  |  | @ Cl=0.4, Cd= | 0.015522
|  |  |  | @ Cl=0.6, Cd= | 0.017473
alpha (deg) | Cl | Cd | Cm | Cl/Cd
-15.5 | -0.308 | 0.36139 | -0.018 | -0.852
-15 | -0.322 | 0.34183 | -0.018 | -0.942
-14.5 | -0.336 | 0.30878 | -0.018 | -1.089
-14 | -0.35 | 0.30822 | -0.017 | -1.136
-13.5 | -0.363 | 0.25437 | -0.018 | -1.429
-13 | -0.376 | 0.23241 | -0.018 | -1.617
-12.5 | -0.387 | 0.2109 | -0.018 | -1.835
-12 | -0.397 | 0.18998 | -0.018 | -2.087
-11.5 | -0.404 | 0.16803 | -0.018 | -2.405
-11 | -0.409 | 0.16632 | -0.017 | -2.461
-10.5 | -0.412 | 0.13965 | -0.018 | -2.95
-10 | -0.411 | 0.1226 | -0.018 | -3.354
-9.5 | -0.407 | 0.11209 | -0.018 | -3.632
-9 | -0.399 | 0.10215 | -0.018 | -3.906
-8.5 | -0.387 | 0.09269 | -0.018 | -4.175
-8 | -0.371 | 0.08632 | -0.017 | -4.294
-7.5 | -0.35 | 0.07449 | -0.018 | -4.701
-7 | -0.326 | 0.06932 | -0.018 | -4.697
-6.5 | -0.297 | 0.06287 | -0.018 | -4.725
-6 | -0.265 | 0.05709 | -0.018 | -4.641
-5.5 | -0.23 | 0.05267 | -0.018 | -4.357
-5 | -0.191 | 0.04897 | -0.019 | -3.904
-4.5 | -0.15 | 0.04547 | -0.019 | -3.31
-4 | -0.108 | 0.04266 | -0.019 | -2.526
-3.5 | -0.064 | 0.0403 | -0.02 | -1.576
-3 | -0.018 | 0.03841 | -0.02 | -0.471
-2.5 | 0.028 | 0.03685 | -0.021 | 0.764
-2 | 0.093 | 0.01415 | -0.055 | 6.604
-1.5 | 0.152 | 0.01451 | -0.055 | 10.468
-1 | 0.211 | 0.01465 | -0.055 | 14.37
-0.5 | 0.269 | 0.01485 | -0.056 | 18.148
0 | 0.326 | 0.01509 | -0.056 | 21.584
0.5 | 0.382 | 0.01541 | -0.056 | 24.813
1 | 0.438 | 0.01576 | -0.056 | 27.795
1.5 | 0.493 | 0.01623 | -0.056 | 30.35
2 | 0.545 | 0.01676 | -0.056 | 32.535
2.5 | 0.597 | 0.01743 | -0.056 | 34.27
3 | 0.649 | 0.01817 | -0.056 | 35.729
3.5 | 0.701 | 0.01896 | -0.056 | 36.988
4 | 0.752 | 0.01988 | -0.056 | 37.838
4.5 | 0.802 | 0.02094 | -0.056 | 38.277
5 | 0.85 | 0.02208 | -0.056 | 38.522
5.5 | 0.897 | 0.02326 | -0.056 | 38.551
6 | 0.938 | 0.02463 | -0.056 | 38.104
6.5 | 1.018 | 0.0245 | -0.059 | 41.533
7 | 0.87 | 0.05182 | -0.02 | 16.794
7.5 | 0.896 | 0.0561 | -0.019 | 15.973
8 | 0.916 | 0.0619 | -0.018 | 14.801
8.5 | 0.93 | 0.06709 | -0.018 | 13.866
9 | 0.938 | 0.07308 | -0.018 | 12.832
9.5 | 0.938 | 0.0814 | -0.018 | 11.525
10 | 0.932 | 0.08988 | -0.018 | 10.365
10.5 | 0.919 | 0.09915 | -0.018 | 9.264
11 | 0.899 | 0.10927 | -0.018 | 8.228
11.5 | 0.874 | 0.1206 | -0.019 | 7.248

## 4. Re 50k Mach 0.10 (2)
BIGFOIL.COM POLAR EXPORT
e176
EPPLER 176 |  |  |  | Cl Max: | 1.2019 | at alpha= | 10.5 | deg
XFOIL ncrit=9 |  |  |  | L/D Max: | 36.6042 | at alpha= | 8 | deg
Re: | 50000 |  |  | Cd Min: | 0.25351 | at alpha= | -20 | deg
Mach: | 0.1 |  |  | Cl=0 at alpha= | -1.1271 | deg
|  |  |  | @ Cl=0.1, Cd= | 0.024123
|  |  |  | @ Cl=0.4, Cd= | 0.032907
|  |  |  | @ Cl=0.6, Cd= | 0.041273
alpha (deg) | Cl | Cd | Cm | Cl/Cd
-20 | -0.7178 | 0.25351 | 0.0571 | -2.8314
-19.5 | -0.6996 | 0.24713 | 0.0532 | -2.8309
-19 | -0.6821 | 0.24157 | 0.0488 | -2.8236
-18.5 | -0.6695 | 0.23983 | 0.0433 | -2.7916
-18 | -0.6646 | 0.24227 | 0.0372 | -2.7432
-17.5 | -0.6295 | 0.22217 | 0.0372 | -2.8334
-17 | -0.6125 | 0.21628 | 0.0334 | -2.832
-16.5 | -0.6048 | 0.21555 | 0.0277 | -2.8058
-16 | -0.5815 | 0.2041 | 0.0254 | -2.8491
-15.5 | -0.5619 | 0.19643 | 0.0228 | -2.8606
-15 | -0.551 | 0.19239 | 0.0183 | -2.864
-14.5 | -0.543 | 0.18796 | 0.0139 | -2.8889
-14 | -0.5154 | 0.17679 | 0.0129 | -2.9153
-13.5 | -0.51 | 0.17337 | 0.0084 | -2.9417
-13 | -0.4885 | 0.16377 | 0.0066 | -2.9828
-12.5 | -0.4827 | 0.15955 | 0.0028 | -3.0254
-12 | -0.4617 | 0.15042 | 0.0013 | -3.0694
-11.5 | -0.4627 | 0.14713 | -0.0031 | -3.1448
-11 | -0.4374 | 0.13723 | -0.0037 | -3.1873
-10.5 | -0.4529 | 0.13606 | -0.0096 | -3.3287
-10 | -0.4255 | 0.12603 | -0.0097 | -3.3762
-9.5 | -0.4065 | 0.11799 | -0.0107 | -3.4452
-9 | -0.395 | 0.11134 | -0.0124 | -3.5477
-8.5 | -0.386 | 0.10521 | -0.0141 | -3.6689
-8 | -0.3865 | 0.10035 | -0.0163 | -3.8515
-7.5 | -0.3684 | 0.09318 | -0.0158 | -3.9536
-7 | -0.3844 | 0.08985 | -0.0175 | -4.2782
-6.5 | -0.3723 | 0.08361 | -0.0161 | -4.4528
-6 | -0.3729 | 0.07853 | -0.0144 | -4.7485
-5.5 | -0.3683 | 0.07328 | -0.0081 | -5.0259
-5 | -0.3905 | 0.07048 | 0.0001 | -5.5406
-3.5 | -0.2946 | 0.04091 | -0.0426 | -7.2012
-3 | -0.2424 | 0.03515 | -0.0444 | -6.8962
-2.5 | -0.1926 | 0.03144 | -0.0445 | -6.126
-2 | -0.1462 | 0.0286 | -0.0438 | -5.1119
-1.5 | -0.0613 | 0.02598 | -0.049 | -2.3595
-1 | 0.0209 | 0.02251 | -0.0525 | 0.92848
-0.5 | 0.0928 | 0.02396 | -0.0576 | 3.8731
0 | 0.1586 | 0.02545 | -0.0616 | 6.2318
0.5 | 0.2228 | 0.02705 | -0.0653 | 8.2366
1 | 0.2863 | 0.02875 | -0.0687 | 9.9583
1.5 | 0.3401 | 0.03052 | -0.0705 | 11.1435
2 | 0.3872 | 0.03239 | -0.0713 | 11.9543
2.5 | 0.437 | 0.0344 | -0.0724 | 12.7035
3 | 0.4945 | 0.03651 | -0.0745 | 13.5442
3.5 | 0.5335 | 0.03881 | -0.074 | 13.7465
4 | 0.595 | 0.04097 | -0.0761 | 14.5228
4.5 | 0.6347 | 0.04338 | -0.0753 | 14.6312
5 | 0.689 | 0.04549 | -0.0756 | 15.1462
5.5 | 0.7404 | 0.04747 | -0.0749 | 15.5972
6 | 0.8138 | 0.048 | -0.0745 | 16.9542
6.5 | 0.8988 | 0.04604 | -0.0716 | 19.5222
7 | 0.976 | 0.04189 | -0.065 | 23.2991
7.5 | 1.0729 | 0.03207 | -0.0546 | 33.4549
8 | 1.0941 | 0.02989 | -0.0427 | 36.6042
8.5 | 1.0783 | 0.0358 | -0.0349 | 30.1201
9 | 1.1145 | 0.04248 | -0.0312 | 26.2359
9.5 | 1.1678 | 0.04962 | -0.0297 | 23.5349
10 | 1.2 | 0.05773 | -0.0278 | 20.7864
10.5 | 1.2019 | 0.06622 | -0.0243 | 18.1501
11 | 1.1892 | 0.07516 | -0.0213 | 15.8222
11.5 | 1.1458 | 0.08279 | -0.0187 | 13.8398
12 | 1.056 | 0.09617 | -0.0256 | 10.9806
12.5 | 0.9967 | 0.11455 | -0.0372 | 8.701
13 | 0.982 | 0.12914 | -0.0435 | 7.6042
14 | 0.7131 | 0.16864 | -0.0677 | 4.2285
14.5 | 0.7146 | 0.17491 | -0.0699 | 4.0855
15 | 0.7301 | 0.18367 | -0.0714 | 3.9751
15.5 | 0.7242 | 0.18801 | -0.0746 | 3.8519

## 5. Re 50k Mach 0.25 (1)
BIGFOIL.COM POLAR EXPORT
e176
EPPLER 176 |  |  |  | Cl Max: | 1.034 | at alpha= | 6.5 | deg
JavaFoil+Calcfoil stall+Eppler ext transition |  |  |  | L/D Max: | 40.133 | at alpha= | 6.5 | deg
Re: | 50000 |  |  | Cd Min: | 0.01463 | at alpha= | -1.5 | deg
Mach: | 0.25 |  |  | Cl=0 at alpha= | -2.8021 | deg
|  |  |  | @ Cl=0.1, Cd= | 0.015983
|  |  |  | @ Cl=0.4, Cd= | 0.015698
|  |  |  | @ Cl=0.6, Cd= | 0.01779
alpha (deg) | Cl | Cd | Cm | Cl/Cd
-13.5 | -0.06 | 0.15609 | -0.02 | -0.384
-13 | -0.057 | 0.1442 | -0.02 | -0.397
-12.5 | -0.122 | 0.66968 | -0.019 | -0.183
-12 | -0.176 | 0.44293 | -0.019 | -0.398
-11.5 | -0.218 | 0.37658 | -0.019 | -0.578
-11 | -0.253 | 0.29528 | -0.018 | -0.855
-10.5 | -0.282 | 0.24152 | -0.018 | -1.167
-10 | -0.306 | 0.17945 | -0.018 | -1.705
-9.5 | -0.324 | 0.15588 | -0.018 | -2.078
-9 | -0.335 | 0.13301 | -0.018 | -2.521
-8.5 | -0.34 | 0.11399 | -0.018 | -2.984
-8 | -0.338 | 0.10506 | -0.018 | -3.216
-7.5 | -0.329 | 0.088 | -0.018 | -3.735
-7 | -0.313 | 0.07666 | -0.018 | -4.079
-6.5 | -0.291 | 0.06898 | -0.018 | -4.212
-6 | -0.263 | 0.06061 | -0.018 | -4.335
-5.5 | -0.23 | 0.05517 | -0.019 | -4.17
-5 | -0.193 | 0.05172 | -0.018 | -3.734
-4.5 | -0.153 | 0.04677 | -0.019 | -3.269
-4 | -0.11 | 0.04359 | -0.02 | -2.523
-3.5 | -0.065 | 0.0409 | -0.02 | -1.589
-3 | -0.019 | 0.03874 | -0.021 | -0.479
-2.5 | 0.029 | 0.03659 | -0.022 | 0.79
-2 | 0.096 | 0.01608 | -0.056 | 5.966
-1.5 | 0.156 | 0.01463 | -0.057 | 10.668
-1 | 0.216 | 0.0148 | -0.057 | 14.617
-0.5 | 0.277 | 0.01497 | -0.057 | 18.5
0 | 0.334 | 0.0153 | -0.057 | 21.807
0.5 | 0.391 | 0.01563 | -0.057 | 25.049
1 | 0.448 | 0.01606 | -0.057 | 27.898
1.5 | 0.504 | 0.01657 | -0.057 | 30.387
2 | 0.557 | 0.01719 | -0.057 | 32.39
2.5 | 0.61 | 0.01793 | -0.057 | 34.029
3 | 0.663 | 0.01874 | -0.057 | 35.407
3.5 | 0.717 | 0.01959 | -0.057 | 36.586
4 | 0.769 | 0.0206 | -0.057 | 37.302
4.5 | 0.819 | 0.02173 | -0.057 | 37.707
5 | 0.87 | 0.02291 | -0.057 | 37.978
5.5 | 0.916 | 0.02424 | -0.057 | 37.778
6 | 0.957 | 0.02576 | -0.057 | 37.146
6.5 | 1.034 | 0.02577 | -0.06 | 40.133
7 | 0.885 | 0.05292 | -0.02 | 16.731
7.5 | 0.906 | 0.05768 | -0.019 | 15.714
8 | 0.919 | 0.06384 | -0.019 | 14.394
8.5 | 0.922 | 0.0707 | -0.019 | 13.041
9 | 0.914 | 0.0794 | -0.018 | 11.515
9.5 | 0.895 | 0.08921 | -0.018 | 10.034
10 | 0.864 | 0.10237 | -0.019 | 8.442
10.5 | 0.821 | 0.11867 | -0.019 | 6.921
11 | 0.767 | 0.14415 | -0.019 | 5.324
11.5 | 0.704 | 0.17563 | -0.019 | 4.007

## 6. Re 50k Mach 0.25 (2)
BIGFOIL.COM POLAR EXPORT
e176
EPPLER 176 |  |  |  | Cl Max: | 1.1698 | at alpha= | 9.5 | deg
XFOIL ncrit=9 |  |  |  | L/D Max: | 35.6399 | at alpha= | 7.5 | deg
Re: | 50000 |  |  | Cd Min: | 0.25749 | at alpha= | -20 | deg
Mach: | 0.25 |  |  | Cl=0 at alpha= | -1.1516 | deg
|  |  |  | @ Cl=0.1, Cd= | 0.024576
|  |  |  | @ Cl=0.4, Cd= | 0.033267
|  |  |  | @ Cl=0.6, Cd= | 0.042875
alpha (deg) | Cl | Cd | Cm | Cl/Cd
-20 | -0.7307 | 0.25749 | 0.0597 | -2.8378
-19.5 | -0.7121 | 0.2514 | 0.0554 | -2.8325
-19 | -0.6956 | 0.24758 | 0.0501 | -2.8096
-18.5 | -0.6866 | 0.24919 | 0.0438 | -2.7553
-18 | -0.6575 | 0.23249 | 0.0423 | -2.8281
-17.5 | -0.6376 | 0.22527 | 0.0388 | -2.8304
-17 | -0.6232 | 0.22158 | 0.0338 | -2.8125
-16.5 | -0.6212 | 0.22432 | 0.0274 | -2.7693
-16 | -0.5841 | 0.2055 | 0.0272 | -2.8423
-15.5 | -0.5674 | 0.19951 | 0.0234 | -2.844
-15 | -0.5641 | 0.19933 | 0.0176 | -2.83
-14.5 | -0.5336 | 0.18566 | 0.0165 | -2.8741
-14 | -0.5186 | 0.17965 | 0.0129 | -2.8867
-13.5 | -0.5232 | 0.17995 | 0.0071 | -2.9075
-13 | -0.4868 | 0.16565 | 0.007 | -2.9387
-12.5 | -0.4957 | 0.16573 | 0.0011 | -2.991
-12 | -0.4604 | 0.1527 | 0.0011 | -3.0151
-11.5 | -0.4507 | 0.14632 | -0.0022 | -3.0802
-11 | -0.44 | 0.14047 | -0.0048 | -3.1323
-10.5 | -0.4204 | 0.13204 | -0.0064 | -3.1839
-10 | -0.4153 | 0.12635 | -0.0095 | -3.2869
-9.5 | -0.4167 | 0.12243 | -0.013 | -3.4036
-9 | -0.4013 | 0.11501 | -0.0144 | -3.4893
-8.5 | -0.3957 | 0.10922 | -0.0164 | -3.623
-8 | -0.3661 | 0.1002 | -0.0154 | -3.6537
-7.5 | -0.3741 | 0.0964 | -0.0174 | -3.8807
-7 | -0.3528 | 0.08897 | -0.0162 | -3.9654
-6.5 | -0.3449 | 0.08321 | -0.015 | -4.1449
-6 | -0.3464 | 0.07845 | -0.0124 | -4.4156
-5.5 | -0.3645 | 0.07528 | -0.0073 | -4.8419
-5 | -0.3998 | 0.07347 | 0.0011 | -5.4417
-3.5 | -0.3143 | 0.04427 | -0.0415 | -7.0996
-3 | -0.2619 | 0.03775 | -0.0444 | -6.9377
-2.5 | -0.2099 | 0.03352 | -0.0453 | -6.2619
-2 | -0.14 | 0.02984 | -0.0485 | -4.6917
-1.5 | -0.0563 | 0.0273 | -0.0531 | -2.0623
-1 | 0.0245 | 0.02308 | -0.0556 | 1.0615
-0.5 | 0.1007 | 0.02459 | -0.0609 | 4.0952
0 | 0.1712 | 0.02617 | -0.0654 | 6.5418
0.5 | 0.2282 | 0.02774 | -0.0675 | 8.2264
1 | 0.2848 | 0.02944 | -0.0695 | 9.6739
1.5 | 0.3412 | 0.03129 | -0.0715 | 10.9044
2 | 0.4001 | 0.03327 | -0.0738 | 12.0258
2.5 | 0.4447 | 0.03538 | -0.074 | 12.5692
3 | 0.49 | 0.03761 | -0.0742 | 13.0284
3.5 | 0.548 | 0.03991 | -0.076 | 13.7309
4 | 0.5901 | 0.04235 | -0.0755 | 13.9339
4.5 | 0.6367 | 0.04482 | -0.0753 | 14.2057
5 | 0.6937 | 0.04702 | -0.0756 | 14.7533
5.5 | 0.7418 | 0.04923 | -0.0743 | 15.068
6 | 0.8075 | 0.05032 | -0.0731 | 16.0473
6.5 | 0.8769 | 0.04996 | -0.0699 | 17.552
7 | 1.0137 | 0.04003 | -0.0613 | 25.3235
7.5 | 1.0945 | 0.03071 | -0.0483 | 35.6399
8 | 1.0917 | 0.03348 | -0.0376 | 32.6075
9 | 1.1333 | 0.04642 | -0.0282 | 24.414
9.5 | 1.1698 | 0.05443 | -0.0259 | 21.4918
10 | 1.1652 | 0.06203 | -0.0221 | 18.7845
10.5 | 1.141 | 0.0698 | -0.0191 | 16.3467
11 | 1.0982 | 0.07967 | -0.02 | 13.7844
11.5 | 1.05 | 0.09257 | -0.0256 | 11.3428
12 | 1.0125 | 0.10721 | -0.0332 | 9.4441
13 | 0.7134 | 0.15607 | -0.0654 | 4.571
13.5 | 0.7119 | 0.16287 | -0.0676 | 4.371
14 | 0.7204 | 0.17086 | -0.0695 | 4.2163
14.5 | 0.7241 | 0.17751 | -0.0717 | 4.0792

## 7. Re 50k Mach 0.50 (1)
BIGFOIL.COM POLAR EXPORT
e176
EPPLER 176 |  |  |  | Cl Max: | 1.198 | at alpha= | 20 | deg
JavaFoil+Calcfoil stall+Eppler ext transition |  |  |  | L/D Max: | 35.95 | at alpha= | 6 | deg
Re: | 50000 |  |  | Cd Min: | 0.01528 | at alpha= | -0.5 | deg
Mach: | 0.5 |  |  | Cl=0 at alpha= | -2.8077 | deg
|  |  |  | @ Cl=0.1, Cd= | 0.035095
|  |  |  | @ Cl=0.4, Cd= | 0.017042
|  |  |  | @ Cl=0.6, Cd= | 0.019267
alpha (deg) | Cl | Cd | Cm | Cl/Cd
-20 | -0.903 | 0.4063 | -0.029 | -2.223
-19.5 | -0.878 | 0.40232 | -0.029 | -2.182
-19 | -0.853 | 0.38351 | -0.029 | -2.223
-18.5 | -0.827 | 0.38745 | -0.029 | -2.135
-18 | -0.802 | 0.37037 | -0.029 | -2.165
-17.5 | -0.776 | 0.39011 | -0.029 | -1.99
-17 | -0.751 | 0.37299 | -0.029 | -2.013
-16.5 | -0.725 | 0.36326 | -0.029 | -1.996
-16 | -0.7 | 0.35872 | -0.029 | -1.95
-15.5 | -0.671 | 0.32567 | -0.027 | -2.061
-15 | -0.645 | 0.31859 | -0.027 | -2.025
-14.5 | -0.619 | 0.28561 | -0.027 | -2.168
-14 | -0.593 | 0.29329 | -0.027 | -2.023
-13.5 | -0.567 | 0.2897 | -0.027 | -1.958
-13 | -0.541 | 0.2846 | -0.027 | -1.901
-12.5 | -0.515 | 0.28835 | -0.027 | -1.786
-12 | -0.489 | 0.28512 | -0.027 | -1.715
-11.5 | -0.462 | 0.23958 | -0.026 | -1.928
-11 | -0.435 | 0.2255 | -0.024 | -1.93
-10.5 | -0.409 | 0.22268 | -0.024 | -1.836
-10 | -0.383 | 0.21848 | -0.024 | -1.751
-9.5 | -0.356 | 0.21601 | -0.024 | -1.649
-9 | -0.33 | 0.21041 | -0.024 | -1.568
-8.5 | -0.303 | 0.21767 | -0.024 | -1.394
-8 | -0.277 | 0.20458 | -0.025 | -1.354
-7.5 | -0.25 | 0.18356 | -0.02 | -1.361
-7 | -0.223 | 0.18046 | -0.02 | -1.238
-6.5 | -0.197 | 0.1433 | -0.021 | -1.374
-6 | -0.17 | 0.1403 | -0.021 | -1.214
-5.5 | -0.144 | 0.13819 | -0.021 | -1.04
-5 | -0.117 | 0.13565 | -0.022 | -0.864
-4.5 | -0.143 | 0.06769 | -0.021 | -2.109
-4 | -0.114 | 0.05145 | -0.021 | -2.213
-3.5 | -0.07 | 0.04669 | -0.021 | -1.499
-3 | -0.02 | 0.04255 | -0.022 | -0.478
-2.5 | 0.032 | 0.04007 | -0.023 | 0.799
-2 | 0.086 | 0.03852 | -0.025 | 2.225
-1.5 | 0.174 | 0.01699 | -0.063 | 10.266
-1 | 0.242 | 0.01532 | -0.063 | 15.781
-0.5 | 0.31 | 0.01528 | -0.063 | 20.255
0 | 0.366 | 0.01713 | -0.062 | 21.345
0.5 | 0.428 | 0.01697 | -0.062 | 25.232
1 | 0.489 | 0.01769 | -0.062 | 27.659
1.5 | 0.55 | 0.0185 | -0.062 | 29.712
2 | 0.608 | 0.01939 | -0.062 | 31.354
2.5 | 0.669 | 0.02023 | -0.062 | 33.054
3 | 0.728 | 0.02125 | -0.062 | 34.256
3.5 | 0.786 | 0.02245 | -0.062 | 35.033
4 | 0.843 | 0.02381 | -0.062 | 35.398
4.5 | 0.901 | 0.02517 | -0.062 | 35.79
5 | 0.955 | 0.0268 | -0.062 | 35.627
5.5 | 1 | 0.02863 | -0.063 | 34.92
6 | 1.066 | 0.02966 | -0.066 | 35.95
6.5 | 0.906 | 0.05456 | -0.021 | 16.606
7 | 0.865 | 0.06657 | -0.02 | 12.991
7.5 | 0.547 | 0.13975 | -0.021 | 3.914
8 | 0.573 | 0.14291 | -0.021 | 4.011
8.5 | 0.599 | 0.15348 | -0.021 | 3.905
9 | 0.626 | 0.18702 | -0.026 | 3.348
9.5 | 0.652 | 0.19037 | -0.026 | 3.425
10 | 0.678 | 0.19417 | -0.026 | 3.492
10.5 | 0.704 | 0.20226 | -0.028 | 3.482
11 | 0.731 | 0.23638 | -0.032 | 3.094
11.5 | 0.757 | 0.25877 | -0.032 | 2.926
12 | 0.783 | 0.26128 | -0.032 | 2.997
12.5 | 0.809 | 0.27617 | -0.033 | 2.929
13 | 0.837 | 0.30546 | -0.037 | 2.739
13.5 | 0.862 | 0.31303 | -0.037 | 2.755
14 | 0.888 | 0.31983 | -0.037 | 2.776
14.5 | 0.914 | 0.31875 | -0.038 | 2.866
15 | 0.941 | 0.33317 | -0.04 | 2.823
15.5 | 0.968 | 0.38627 | -0.042 | 2.506
16 | 0.993 | 0.37233 | -0.042 | 2.667
16.5 | 1.018 | 0.38065 | -0.042 | 2.675
17 | 1.044 | 0.39186 | -0.043 | 2.663
17.5 | 1.069 | 0.40442 | -0.043 | 2.643
18 | 1.099 | 0.43096 | -0.046 | 2.549
18.5 | 1.124 | 0.44181 | -0.047 | 2.543
19 | 1.148 | 0.44968 | -0.047 | 2.554
19.5 | 1.173 | 0.4557 | -0.047 | 2.574
20 | 1.198 | 0.44899 | -0.048 | 2.668

## 8. Re 50k Mach 0.50 (2)
BIGFOIL.COM POLAR EXPORT
e176
EPPLER 176 |  |  |  | Cl Max: | 1.1958 | at alpha= | 20 | deg
XFOIL ncrit=9 |  |  |  | L/D Max: | 25.4301 | at alpha= | 7.5 | deg
Re: | 50000 |  |  | Cd Min: | 0.31739 | at alpha= | 20 | deg
Mach: | 0.5 |  |  | Cl=0 at alpha= | -1.2164 | deg
|  |  |  | @ Cl=0.1, Cd= | 0.027713
|  |  |  | @ Cl=0.4, Cd= | 0.03673
|  |  |  | @ Cl=0.6, Cd= | 0.04748
alpha (deg) | Cl | Cd | Cm | Cl/Cd
-20 | -0.804 | 0.29056 | 0.0685 | -2.7671
-19.5 | -0.7769 | 0.27533 | 0.0648 | -2.8217
-19 | -0.7515 | 0.26487 | 0.0606 | -2.8372
-18.5 | -0.7287 | 0.25741 | 0.0556 | -2.8309
-18 | -0.711 | 0.25515 | 0.049 | -2.7866
-17.5 | -0.6847 | 0.24299 | 0.0452 | -2.8178
-17 | -0.6599 | 0.23381 | 0.0412 | -2.8224
-16.5 | -0.6399 | 0.22822 | 0.0358 | -2.8039
-16 | -0.6251 | 0.22506 | 0.0298 | -2.7775
-15.5 | -0.5933 | 0.21089 | 0.0276 | -2.8133
-15 | -0.5742 | 0.205 | 0.0227 | -2.801
-14.5 | -0.5574 | 0.19911 | 0.0178 | -2.7995
-14 | -0.5296 | 0.18852 | 0.0151 | -2.8093
-13.5 | -0.5271 | 0.18849 | 0.009 | -2.7964
-13 | -0.4907 | 0.17417 | 0.0075 | -2.8174
-12.5 | -0.4758 | 0.16778 | 0.0034 | -2.8359
-12 | -0.4562 | 0.16043 | 0.0004 | -2.8436
-11.5 | -0.4358 | 0.15217 | -0.0025 | -2.8639
-11 | -0.4361 | 0.14964 | -0.007 | -2.9143
-10.5 | -0.4067 | 0.13909 | -0.0085 | -2.924
-10 | -0.387 | 0.13112 | -0.0107 | -2.9515
-9.5 | -0.372 | 0.12428 | -0.013 | -2.9932
-9 | -0.3616 | 0.11836 | -0.0152 | -3.0551
-8.5 | -0.3622 | 0.1142 | -0.0179 | -3.1716
-8 | -0.3304 | 0.10457 | -0.018 | -3.1596
-7.5 | -0.3303 | 0.10024 | -0.0195 | -3.2951
-7 | -0.3065 | 0.09243 | -0.0193 | -3.316
-6.5 | -0.2977 | 0.08679 | -0.0186 | -3.4301
-6 | -0.2975 | 0.08206 | -0.0158 | -3.6254
-5.5 | -0.3259 | 0.07999 | -0.0077 | -4.0743
-5 | -0.3683 | 0.07895 | 0.0031 | -4.665
-3.5 | -0.3895 | 0.05853 | -0.0307 | -6.6547
-3 | -0.3209 | 0.04937 | -0.0426 | -6.4999
-2.5 | -0.2295 | 0.04126 | -0.0551 | -5.5623
-2 | -0.136 | 0.03552 | -0.0632 | -3.8288
-1.5 | -0.0481 | 0.0322 | -0.0679 | -1.4938
-1 | 0.0367 | 0.02962 | -0.0712 | 1.239
-0.5 | 0.1167 | 0.02721 | -0.072 | 4.2889
0 | 0.1801 | 0.02884 | -0.0737 | 6.2448
0.5 | 0.2381 | 0.03062 | -0.0748 | 7.776
1 | 0.2961 | 0.0326 | -0.076 | 9.0828
1.5 | 0.3558 | 0.03477 | -0.0774 | 10.233
2 | 0.4079 | 0.03708 | -0.0779 | 11.0005
2.5 | 0.4531 | 0.03952 | -0.0775 | 11.4651
3 | 0.5123 | 0.04217 | -0.0787 | 12.1484
3.5 | 0.5575 | 0.04491 | -0.0781 | 12.4137
4 | 0.6053 | 0.0478 | -0.0776 | 12.6632
4.5 | 0.6669 | 0.05064 | -0.0778 | 13.1694
5 | 0.7014 | 0.05375 | -0.0755 | 13.0493
5.5 | 0.7516 | 0.0566 | -0.0736 | 13.2792
6 | 0.8076 | 0.05891 | -0.071 | 13.709
6.5 | 0.8553 | 0.06097 | -0.0668 | 14.0282
7 | 0.9295 | 0.05986 | -0.0597 | 15.5279
7.5 | 1.0968 | 0.04313 | -0.0362 | 25.4301
8 | 1.1063 | 0.04719 | -0.0273 | 23.4435
8.5 | 1.0958 | 0.05482 | -0.024 | 19.9891
9 | 1.0715 | 0.06454 | -0.0246 | 16.6021
9.5 | 1.0434 | 0.07588 | -0.0279 | 13.7507
10 | 1.002 | 0.09059 | -0.0359 | 11.0608
10.5 | 0.9669 | 0.1067 | -0.0455 | 9.0619
11 | 0.9431 | 0.12262 | -0.055 | 7.6912
11.5 | 0.9302 | 0.13661 | -0.0628 | 6.8092
12 | 0.9349 | 0.14774 | -0.0672 | 6.328
12.5 | 0.9364 | 0.1603 | -0.0739 | 5.8415
13 | 0.9432 | 0.1721 | -0.0799 | 5.4805
13.5 | 0.9572 | 0.1837 | -0.085 | 5.2107
14 | 0.9587 | 0.20331 | -0.0992 | 4.7155
14.5 | 0.9662 | 0.21116 | -0.1052 | 4.5757
15 | 0.9862 | 0.22074 | -0.1093 | 4.4677
15.5 | 1.0021 | 0.22953 | -0.1144 | 4.3659
16 | 1.0264 | 0.24014 | -0.1179 | 4.2742
16.5 | 1.0535 | 0.25205 | -0.121 | 4.1797
17 | 1.0624 | 0.25634 | -0.128 | 4.1445
17.5 | 1.0863 | 0.26729 | -0.1321 | 4.0641
18 | 1.106 | 0.27532 | -0.1372 | 4.0171
18.5 | 1.1249 | 0.28396 | -0.1429 | 3.9615
19 | 1.1506 | 0.29533 | -0.1466 | 3.896
19.5 | 1.1657 | 0.30121 | -0.1535 | 3.8701
20 | 1.1958 | 0.31739 | -0.1559 | 3.7676

## 9. Re 100k Mach 0.00 (1)
BIGFOIL.COM POLAR EXPORT
e176
EPPLER 176 |  |  |  | Cl Max: | 1.056 | at alpha= | 7 | deg
JavaFoil+Calcfoil stall+Eppler ext transition |  |  |  | L/D Max: | 60.152 | at alpha= | 5.5 | deg
Re: | 100000 |  |  | Cd Min: | 0.00963 | at alpha= | -1.5 | deg
Mach: | 0 |  |  | Cl=0 at alpha= | -2.8043 | deg
|  |  |  | @ Cl=0.1, Cd= | 0.011696
|  |  |  | @ Cl=0.4, Cd= | 0.010162
|  |  |  | @ Cl=0.6, Cd= | 0.011815
alpha (deg) | Cl | Cd | Cm | Cl/Cd
-16 | -0.335 | 0.29166 | -0.018 | -1.15
-15.5 | -0.348 | 0.26255 | -0.017 | -1.325
-15 | -0.36 | 0.24897 | -0.018 | -1.447
-14.5 | -0.372 | 0.22768 | -0.018 | -1.635
-14 | -0.384 | 0.22401 | -0.017 | -1.713
-13.5 | -0.394 | 0.1893 | -0.018 | -2.083
-13 | -0.404 | 0.17508 | -0.018 | -2.308
-12.5 | -0.413 | 0.1575 | -0.018 | -2.619
-12 | -0.419 | 0.14481 | -0.018 | -2.895
-11.5 | -0.424 | 0.13072 | -0.018 | -3.244
-11 | -0.427 | 0.12053 | -0.018 | -3.539
-10.5 | -0.426 | 0.11146 | -0.018 | -3.825
-10 | -0.423 | 0.1019 | -0.018 | -4.152
-9.5 | -0.416 | 0.09237 | -0.018 | -4.509
-9 | -0.406 | 0.08523 | -0.018 | -4.766
-8.5 | -0.392 | 0.07616 | -0.018 | -5.15
-8 | -0.374 | 0.07323 | -0.017 | -5.112
-7.5 | -0.353 | 0.06484 | -0.018 | -5.438
-7 | -0.327 | 0.05966 | -0.018 | -5.48
-6.5 | -0.298 | 0.05483 | -0.018 | -5.428
-6 | -0.265 | 0.05093 | -0.018 | -5.203
-5.5 | -0.229 | 0.04729 | -0.018 | -4.847
-5 | -0.191 | 0.04419 | -0.019 | -4.317
-4.5 | -0.15 | 0.04127 | -0.019 | -3.634
-4 | -0.107 | 0.03903 | -0.019 | -2.751
-3.5 | -0.063 | 0.03706 | -0.02 | -1.707
-3 | -0.018 | 0.03541 | -0.021 | -0.509
-2.5 | 0.028 | 0.03389 | -0.024 | 0.829
-2 | 0.093 | 0.01198 | -0.055 | 7.765
-1.5 | 0.151 | 0.00963 | -0.055 | 15.698
-1 | 0.21 | 0.00973 | -0.055 | 21.531
-0.5 | 0.268 | 0.00979 | -0.056 | 27.379
0 | 0.327 | 0.00993 | -0.056 | 32.882
0.5 | 0.385 | 0.01011 | -0.056 | 38.048
1 | 0.443 | 0.01031 | -0.057 | 42.966
1.5 | 0.501 | 0.01054 | -0.057 | 47.497
2 | 0.557 | 0.01011 | -0.057 | 55.124
2.5 | 0.614 | 0.01237 | -0.057 | 49.643
3 | 0.671 | 0.01272 | -0.058 | 52.714
3.5 | 0.726 | 0.01315 | -0.058 | 55.231
4 | 0.781 | 0.01361 | -0.058 | 57.39
4.5 | 0.834 | 0.01413 | -0.058 | 58.991
5 | 0.884 | 0.01475 | -0.058 | 59.97
5.5 | 0.931 | 0.01548 | -0.059 | 60.152
6 | 0.973 | 0.01633 | -0.059 | 59.614
6.5 | 1.023 | 0.02059 | -0.059 | 49.668
7 | 1.056 | 0.02175 | -0.059 | 48.56
7.5 | 0.894 | 0.05166 | -0.019 | 17.303
8 | 0.915 | 0.05632 | -0.019 | 16.246
8.5 | 0.931 | 0.06034 | -0.019 | 15.423
9 | 0.94 | 0.06549 | -0.018 | 14.352
9.5 | 0.943 | 0.07197 | -0.018 | 13.098
10 | 0.939 | 0.07869 | -0.018 | 11.936
10.5 | 0.93 | 0.08462 | -0.018 | 10.985
11 | 0.914 | 0.09359 | -0.018 | 9.767
11.5 | 0.893 | 0.10246 | -0.019 | 8.719
12 | 0.868 | 0.11333 | -0.019 | 7.661

## 10. Re 100k Mach 0.00 (2)
BIGFOIL.COM POLAR EXPORT
e176
EPPLER 176 |  |  |  | Cl Max: | 1.222 | at alpha= | 10.5 | deg
XFOIL ncrit=9 |  |  |  | L/D Max: | 58.5612 | at alpha= | 7 | deg
Re: | 100000 |  |  | Cd Min: | 0.2509 | at alpha= | -20 | deg
Mach: | 0 |  |  | Cl=0 at alpha= | -3.127 | deg
|  |  |  | @ Cl=0.1, Cd= | 0.016796
|  |  |  | @ Cl=0.4, Cd= | 0.015663
|  |  |  | @ Cl=0.6, Cd= | 0.01834
alpha (deg) | Cl | Cd | Cm | Cl/Cd
-20 | -0.7139 | 0.2509 | 0.0581 | -2.8454
-19.5 | -0.6963 | 0.24542 | 0.0536 | -2.8372
-19 | -0.6836 | 0.24447 | 0.0472 | -2.7963
-18 | -0.6446 | 0.22572 | 0.0414 | -2.8558
-17.5 | -0.6263 | 0.21891 | 0.0381 | -2.861
-17 | -0.6089 | 0.21244 | 0.0344 | -2.8662
-16.5 | -0.5921 | 0.20618 | 0.0305 | -2.8718
-16 | -0.5795 | 0.20237 | 0.0251 | -2.8636
-15.5 | -0.5752 | 0.20102 | 0.0193 | -2.8614
-15 | -0.5511 | 0.18827 | 0.0174 | -2.9272
-14.5 | -0.5285 | 0.17907 | 0.0162 | -2.9514
-14 | -0.5126 | 0.17239 | 0.0132 | -2.9735
-13.5 | -0.502 | 0.16718 | 0.0087 | -3.0028
-13 | -0.5048 | 0.16516 | 0.0023 | -3.0564
-12.5 | -0.4797 | 0.15293 | 0.0016 | -3.1367
-12 | -0.4595 | 0.14494 | 0.0004 | -3.1703
-11.5 | -0.447 | 0.13832 | -0.0025 | -3.2316
-11 | -0.446 | 0.13377 | -0.0081 | -3.3341
-10.5 | -0.454 | 0.13032 | -0.0157 | -3.4837
-10 | -0.4156 | 0.11773 | -0.0116 | -3.5301
-9.5 | -0.4067 | 0.11157 | -0.0148 | -3.6452
-9 | -0.4209 | 0.10799 | -0.024 | -3.8976
-8.5 | -0.3874 | 0.09816 | -0.0201 | -3.9466
-8 | -0.3996 | 0.09356 | -0.0278 | -4.2711
-7.5 | -0.3829 | 0.0855 | -0.027 | -4.4784
-7 | -0.3785 | 0.07943 | -0.0326 | -4.7652
-6.5 | -0.3725 | 0.07227 | -0.0365 | -5.1543
-6 | -0.3857 | 0.06861 | -0.0333 | -5.6216
-5.5 | -0.3845 | 0.0631 | -0.0365 | -6.0935
-5 | -0.3103 | 0.05337 | -0.052 | -5.8141
-4.5 | -0.2357 | 0.04577 | -0.063 | -5.1497
-4 | -0.1322 | 0.02822 | -0.076 | -4.6846
-3.5 | -0.0517 | 0.02335 | -0.0794 | -2.2141
-3 | 0.0176 | 0.01997 | -0.0815 | 0.88132
-2.5 | 0.0767 | 0.01789 | -0.0815 | 4.2873
-2 | 0.1708 | 0.01347 | -0.0865 | 12.68
-1.5 | 0.2187 | 0.01383 | -0.0851 | 15.8134
-1 | 0.2679 | 0.01422 | -0.0838 | 18.8397
-0.5 | 0.317 | 0.01467 | -0.0823 | 21.6087
0 | 0.3654 | 0.01525 | -0.0811 | 23.9607
0.5 | 0.4148 | 0.01584 | -0.0801 | 26.1869
1 | 0.4647 | 0.01647 | -0.079 | 28.2149
1.5 | 0.5147 | 0.01714 | -0.0781 | 30.0292
2 | 0.5649 | 0.01785 | -0.0771 | 31.6471
2.5 | 0.615 | 0.01855 | -0.0761 | 33.1536
3 | 0.6654 | 0.0192 | -0.0749 | 34.6562
3.5 | 0.7163 | 0.01971 | -0.0735 | 36.342
4 | 0.765 | 0.02034 | -0.072 | 37.6106
4.5 | 0.8157 | 0.02057 | -0.0701 | 39.6548
5 | 0.866 | 0.02069 | -0.068 | 41.856
5.5 | 0.918 | 0.02036 | -0.0655 | 45.0884
6 | 0.9682 | 0.01989 | -0.0628 | 48.6777
6.5 | 1.0184 | 0.01909 | -0.0598 | 53.3473
7 | 1.0623 | 0.01814 | -0.0557 | 58.5612
7.5 | 1.0842 | 0.01969 | -0.0502 | 55.0635
8 | 1.077 | 0.02561 | -0.0433 | 42.0539
8.5 | 1.0849 | 0.03011 | -0.0375 | 36.0312
9 | 1.1167 | 0.0339 | -0.0341 | 32.941
9.5 | 1.1688 | 0.03949 | -0.0331 | 29.5974
10 | 1.2051 | 0.04507 | -0.0307 | 26.7384
10.5 | 1.222 | 0.05239 | -0.0272 | 23.3251
11 | 1.2144 | 0.06 | -0.0227 | 20.24
11.5 | 1.1893 | 0.06767 | -0.0189 | 17.575
12 | 1.1583 | 0.0766 | -0.0181 | 15.1214
12.5 | 1.1374 | 0.08767 | -0.0195 | 12.9737
13 | 1.0881 | 0.09813 | -0.0253 | 11.0884
13.5 | 0.9968 | 0.12278 | -0.0443 | 8.1186
14 | 0.9547 | 0.14885 | -0.0594 | 6.4138
14.5 | 0.9393 | 0.17834 | -0.0731 | 5.2669
15 | 0.9269 | 0.18912 | -0.0822 | 4.9011
15.5 | 0.9397 | 0.19724 | -0.0856 | 4.7642

## 11. Re 100k Mach 0.10 (1)
BIGFOIL.COM POLAR EXPORT
e176
EPPLER 176 |  |  |  | Cl Max: | 1.026 | at alpha= | 6.5 | deg
JavaFoil+Calcfoil stall+Eppler ext transition |  |  |  | L/D Max: | 59.926 | at alpha= | 5.5 | deg
Re: | 100000 |  |  | Cd Min: | 0.00964 | at alpha= | -1.5 | deg
Mach: | 0.1 |  |  | Cl=0 at alpha= | -2.8043 | deg
|  |  |  | @ Cl=0.1, Cd= | 0.011764
|  |  |  | @ Cl=0.4, Cd= | 0.010174
|  |  |  | @ Cl=0.6, Cd= | 0.01173
alpha (deg) | Cl | Cd | Cm | Cl/Cd
-15.5 | -0.308 | 0.30056 | -0.018 | -1.024
-15 | -0.322 | 0.27058 | -0.018 | -1.191
-14.5 | -0.336 | 0.24232 | -0.018 | -1.388
-14 | -0.35 | 0.24024 | -0.017 | -1.457
-13.5 | -0.363 | 0.20252 | -0.018 | -1.794
-13 | -0.376 | 0.18261 | -0.018 | -2.058
-12.5 | -0.387 | 0.16827 | -0.018 | -2.3
-12 | -0.397 | 0.1518 | -0.018 | -2.612
-11.5 | -0.404 | 0.13742 | -0.018 | -2.941
-11 | -0.409 | 0.13179 | -0.017 | -3.106
-10.5 | -0.412 | 0.11298 | -0.018 | -3.646
-10 | -0.411 | 0.10459 | -0.018 | -3.933
-9.5 | -0.407 | 0.0959 | -0.018 | -4.245
-9 | -0.399 | 0.08635 | -0.018 | -4.621
-8.5 | -0.387 | 0.07873 | -0.018 | -4.915
-8 | -0.371 | 0.07395 | -0.017 | -5.012
-7.5 | -0.35 | 0.06544 | -0.018 | -5.352
-7 | -0.326 | 0.05976 | -0.018 | -5.448
-6.5 | -0.297 | 0.05586 | -0.018 | -5.319
-6 | -0.265 | 0.05103 | -0.018 | -5.192
-5.5 | -0.23 | 0.04738 | -0.018 | -4.844
-5 | -0.191 | 0.04426 | -0.019 | -4.321
-4.5 | -0.15 | 0.04156 | -0.019 | -3.622
-4 | -0.108 | 0.03913 | -0.019 | -2.755
-3.5 | -0.064 | 0.03712 | -0.02 | -1.711
-3 | -0.018 | 0.03548 | -0.021 | -0.51
-2.5 | 0.028 | 0.03393 | -0.024 | 0.832
-2 | 0.093 | 0.01205 | -0.055 | 7.753
-1.5 | 0.152 | 0.00964 | -0.055 | 15.764
-1 | 0.211 | 0.00973 | -0.056 | 21.639
-0.5 | 0.27 | 0.00984 | -0.056 | 27.395
0 | 0.328 | 0.00998 | -0.056 | 32.893
0.5 | 0.387 | 0.01012 | -0.057 | 38.213
1 | 0.445 | 0.01036 | -0.057 | 42.958
1.5 | 0.503 | 0.01055 | -0.057 | 47.726
2 | 0.56 | 0.01013 | -0.058 | 55.269
2.5 | 0.617 | 0.01241 | -0.058 | 49.737
3 | 0.674 | 0.01279 | -0.058 | 52.71
3.5 | 0.73 | 0.0132 | -0.058 | 55.277
4 | 0.784 | 0.01367 | -0.058 | 57.393
4.5 | 0.837 | 0.0142 | -0.059 | 58.949
5 | 0.888 | 0.01484 | -0.059 | 59.837
5.5 | 0.935 | 0.0156 | -0.059 | 59.926
6 | 0.977 | 0.01646 | -0.059 | 59.349
6.5 | 1.026 | 0.02076 | -0.06 | 49.425
7 | 0.87 | 0.04812 | -0.02 | 18.085
7.5 | 0.896 | 0.05192 | -0.02 | 17.26
8 | 0.916 | 0.05662 | -0.018 | 16.183
8.5 | 0.93 | 0.06071 | -0.019 | 15.326
9 | 0.938 | 0.06662 | -0.018 | 14.075
9.5 | 0.938 | 0.07264 | -0.018 | 12.915
10 | 0.932 | 0.07955 | -0.018 | 11.713
10.5 | 0.919 | 0.08694 | -0.018 | 10.565
11 | 0.899 | 0.09521 | -0.018 | 9.443
11.5 | 0.874 | 0.10591 | -0.019 | 8.254

## 12. Re 100k Mach 0.10 (2)
BIGFOIL.COM POLAR EXPORT
e176
EPPLER 176 |  |  |  | Cl Max: | 1.217 | at alpha= | 10.5 | deg
XFOIL ncrit=9 |  |  |  | L/D Max: | 58.6799 | at alpha= | 7 | deg
Re: | 100000 |  |  | Cd Min: | 0.25166 | at alpha= | -20 | deg
Mach: | 0.1 |  |  | Cl=0 at alpha= | -3.1224 | deg
|  |  |  | @ Cl=0.1, Cd= | 0.016932
|  |  |  | @ Cl=0.4, Cd= | 0.015737
|  |  |  | @ Cl=0.6, Cd= | 0.018392
alpha (deg) | Cl | Cd | Cm | Cl/Cd
-20 | -0.7162 | 0.25166 | 0.0586 | -2.8459
-19.5 | -0.6986 | 0.24637 | 0.0538 | -2.8356
-19 | -0.6863 | 0.24581 | 0.0474 | -2.792
-18 | -0.646 | 0.2262 | 0.0418 | -2.8559
-17.5 | -0.6278 | 0.21945 | 0.0384 | -2.8608
-17 | -0.6102 | 0.21296 | 0.0347 | -2.8653
-16.5 | -0.5932 | 0.20675 | 0.0306 | -2.8692
-16 | -0.5813 | 0.20341 | 0.0251 | -2.8578
-15.5 | -0.5772 | 0.20209 | 0.0193 | -2.8562
-15 | -0.5491 | 0.18769 | 0.0182 | -2.9256
-14.5 | -0.5286 | 0.17944 | 0.0164 | -2.9458
-14 | -0.5127 | 0.17279 | 0.0132 | -2.9672
-13.5 | -0.5032 | 0.16803 | 0.0084 | -2.9947
-13 | -0.5062 | 0.16605 | 0.0021 | -3.0485
-12.5 | -0.4767 | 0.15277 | 0.0022 | -3.1204
-12 | -0.4585 | 0.14526 | 0.0005 | -3.1564
-11.5 | -0.4464 | 0.13869 | -0.0026 | -3.2187
-11 | -0.4474 | 0.13462 | -0.0086 | -3.3234
-10.5 | -0.4546 | 0.13103 | -0.0161 | -3.4694
-10 | -0.4136 | 0.11802 | -0.0115 | -3.5045
-9.5 | -0.4067 | 0.1121 | -0.0153 | -3.628
-9 | -0.4219 | 0.10872 | -0.0247 | -3.8806
-8.5 | -0.3855 | 0.09849 | -0.0201 | -3.9141
-8 | -0.4018 | 0.09431 | -0.0288 | -4.2604
-7.5 | -0.3774 | 0.08578 | -0.0264 | -4.3996
-7 | -0.3808 | 0.07995 | -0.0357 | -4.763
-6.5 | -0.3699 | 0.07288 | -0.0353 | -5.0755
-6 | -0.3867 | 0.06927 | -0.0331 | -5.5825
-5.5 | -0.383 | 0.06368 | -0.036 | -6.0144
-5 | -0.3087 | 0.05379 | -0.0521 | -5.739
-4.5 | -0.2337 | 0.04605 | -0.0634 | -5.0749
-4 | -0.13 | 0.02843 | -0.077 | -4.5726
-3.5 | -0.0503 | 0.02351 | -0.0803 | -2.1395
-3 | 0.0163 | 0.02015 | -0.0818 | 0.80893
-2.5 | 0.0772 | 0.01803 | -0.082 | 4.2818
-2 | 0.1704 | 0.01354 | -0.0867 | 12.5849
-1.5 | 0.2196 | 0.01388 | -0.0855 | 15.8213
-1 | 0.2692 | 0.01426 | -0.0841 | 18.878
-0.5 | 0.3173 | 0.01478 | -0.0827 | 21.4682
0 | 0.3664 | 0.01534 | -0.0814 | 23.8853
0.5 | 0.4163 | 0.01593 | -0.0803 | 26.1331
1 | 0.4665 | 0.01656 | -0.0793 | 28.1703
1.5 | 0.5169 | 0.01723 | -0.0783 | 30
2 | 0.5673 | 0.01794 | -0.0774 | 31.6221
2.5 | 0.6179 | 0.01864 | -0.0763 | 33.1491
3 | 0.6686 | 0.01928 | -0.0751 | 34.6784
3.5 | 0.72 | 0.01978 | -0.0737 | 36.4004
4 | 0.7679 | 0.02053 | -0.0722 | 37.4038
4.5 | 0.8201 | 0.02063 | -0.0702 | 39.7528
5 | 0.8699 | 0.02083 | -0.0681 | 41.7619
5.5 | 0.9215 | 0.02056 | -0.0656 | 44.82
6 | 0.9735 | 0.01991 | -0.0627 | 48.895
6.5 | 1.0237 | 0.01911 | -0.0596 | 53.5688
7 | 1.0668 | 0.01818 | -0.0553 | 58.6799
7.5 | 1.0855 | 0.0202 | -0.0495 | 53.7376
8 | 1.0769 | 0.0262 | -0.0424 | 41.1031
8.5 | 1.0861 | 0.03055 | -0.0367 | 35.5516
9 | 1.1195 | 0.03445 | -0.0334 | 32.4964
9.5 | 1.1722 | 0.04027 | -0.0324 | 29.1085
10 | 1.2049 | 0.046 | -0.0297 | 26.1935
10.5 | 1.217 | 0.0533 | -0.026 | 22.833
11 | 1.2042 | 0.06064 | -0.0212 | 19.8582
11.5 | 1.1768 | 0.06848 | -0.0182 | 17.1846
12 | 1.1439 | 0.07768 | -0.0184 | 14.7258
12.5 | 1.1078 | 0.08872 | -0.0216 | 12.4865
13 | 1.0805 | 0.10041 | -0.0262 | 10.7609
13.5 | 0.9885 | 0.12591 | -0.0468 | 7.8508
14 | 0.952 | 0.15092 | -0.0609 | 6.308
14.5 | 0.9367 | 0.17948 | -0.0748 | 5.219
15 | 0.9288 | 0.18998 | -0.0829 | 4.8889
15.5 | 0.9402 | 0.19812 | -0.0866 | 4.7456

## 13. Re 100k Mach 0.25 (1)
BIGFOIL.COM POLAR EXPORT
e176
EPPLER 176 |  |  |  | Cl Max: | 1.043 | at alpha= | 6.5 | deg
JavaFoil+Calcfoil stall+Eppler ext transition |  |  |  | L/D Max: | 59.001 | at alpha= | 5 | deg
Re: | 100000 |  |  | Cd Min: | 0.00971 | at alpha= | -1.5 | deg
Mach: | 0.25 |  |  | Cl=0 at alpha= | -2.8021 | deg
|  |  |  | @ Cl=0.1, Cd= | 0.011941
|  |  |  | @ Cl=0.4, Cd= | 0.010249
|  |  |  | @ Cl=0.6, Cd= | 0.012425
alpha (deg) | Cl | Cd | Cm | Cl/Cd
-13.5 | -0.06 | 0.13363 | -0.021 | -0.449
-13 | -0.057 | 0.12338 | -0.021 | -0.464
-12.5 | -0.123 | 0.48575 | -0.02 | -0.252
-12 | -0.177 | 0.33495 | -0.019 | -0.527
-11.5 | -0.218 | 0.28433 | -0.019 | -0.766
-11 | -0.253 | 0.22622 | -0.019 | -1.116
-10.5 | -0.282 | 0.185 | -0.019 | -1.524
-10 | -0.306 | 0.14506 | -0.019 | -2.109
-9.5 | -0.324 | 0.12604 | -0.019 | -2.57
-9 | -0.335 | 0.10938 | -0.019 | -3.067
-8.5 | -0.34 | 0.0953 | -0.019 | -3.569
-8 | -0.338 | 0.08647 | -0.018 | -3.907
-7.5 | -0.329 | 0.07416 | -0.018 | -4.432
-7 | -0.313 | 0.06621 | -0.018 | -4.723
-6.5 | -0.291 | 0.06011 | -0.018 | -4.834
-6 | -0.263 | 0.05371 | -0.018 | -4.892
-5.5 | -0.23 | 0.04928 | -0.019 | -4.668
-5 | -0.193 | 0.0463 | -0.018 | -4.172
-4.5 | -0.153 | 0.04228 | -0.019 | -3.616
-4 | -0.11 | 0.03967 | -0.02 | -2.772
-3.5 | -0.065 | 0.03756 | -0.02 | -1.73
-3 | -0.019 | 0.03573 | -0.021 | -0.519
-2.5 | 0.029 | 0.03432 | -0.022 | 0.842
-2 | 0.096 | 0.0121 | -0.057 | 7.929
-1.5 | 0.156 | 0.00971 | -0.057 | 16.081
-1 | 0.216 | 0.00974 | -0.057 | 22.225
-0.5 | 0.277 | 0.00987 | -0.057 | 28.061
0 | 0.337 | 0.01001 | -0.058 | 33.671
0.5 | 0.397 | 0.01024 | -0.058 | 38.781
1 | 0.457 | 0.01041 | -0.058 | 43.903
1.5 | 0.517 | 0.01 | -0.059 | 51.69
2 | 0.575 | 0.01227 | -0.059 | 46.83
2.5 | 0.633 | 0.01263 | -0.059 | 50.135
3 | 0.691 | 0.01303 | -0.059 | 53.023
3.5 | 0.748 | 0.01348 | -0.06 | 55.451
4 | 0.803 | 0.014 | -0.06 | 57.329
4.5 | 0.856 | 0.01463 | -0.06 | 58.474
5 | 0.907 | 0.01537 | -0.06 | 59.001
5.5 | 0.953 | 0.01624 | -0.06 | 58.702
6 | 0.994 | 0.01726 | -0.06 | 57.591
6.5 | 1.043 | 0.02175 | -0.061 | 47.946
7 | 0.885 | 0.04896 | -0.02 | 18.086
7.5 | 0.906 | 0.05324 | -0.02 | 17.024
8 | 0.919 | 0.05818 | -0.019 | 15.795
8.5 | 0.922 | 0.06409 | -0.019 | 14.387
9 | 0.914 | 0.07047 | -0.018 | 12.975
9.5 | 0.895 | 0.07846 | -0.018 | 11.409
10 | 0.864 | 0.08855 | -0.019 | 9.758
10.5 | 0.821 | 0.09993 | -0.019 | 8.219
11 | 0.767 | 0.12116 | -0.019 | 6.334
11.5 | 0.704 | 0.14361 | -0.019 | 4.9

## 14. Re 100k Mach 0.25 (2)
BIGFOIL.COM POLAR EXPORT
e176
EPPLER 176 |  |  |  | Cl Max: | 1.1876 | at alpha= | 10 | deg
XFOIL ncrit=9 |  |  |  | L/D Max: | 57.5238 | at alpha= | 7 | deg
Re: | 100000 |  |  | Cd Min: | 0.25625 | at alpha= | -20 | deg
Mach: | 0.25 |  |  | Cl=0 at alpha= | -3.1392 | deg
|  |  |  | @ Cl=0.1, Cd= | 0.017389
|  |  |  | @ Cl=0.4, Cd= | 0.015983
|  |  |  | @ Cl=0.6, Cd= | 0.018964
alpha (deg) | Cl | Cd | Cm | Cl/Cd
-20 | -0.7296 | 0.25625 | 0.0608 | -2.8472
-19.5 | -0.7128 | 0.25283 | 0.0551 | -2.8193
-19 | -0.7022 | 0.25351 | 0.0485 | -2.7699
-18.5 | -0.6747 | 0.23663 | 0.0473 | -2.8513
-18 | -0.655 | 0.22926 | 0.044 | -2.857
-17.5 | -0.6361 | 0.22254 | 0.0401 | -2.8584
-17 | -0.6177 | 0.21597 | 0.036 | -2.8601
-16.5 | -0.601 | 0.21075 | 0.0311 | -2.8517
-16 | -0.5927 | 0.20946 | 0.0249 | -2.8297
-15.5 | -0.5885 | 0.20797 | 0.0193 | -2.8297
-15 | -0.5482 | 0.1886 | 0.0203 | -2.9067
-14.5 | -0.5301 | 0.18158 | 0.0173 | -2.9194
-14 | -0.5147 | 0.17531 | 0.0133 | -2.9359
-13.5 | -0.5121 | 0.1733 | 0.0071 | -2.955
-13 | -0.5126 | 0.17059 | 0.001 | -3.0049
-12.5 | -0.4699 | 0.15389 | 0.0035 | -3.0535
-12 | -0.4548 | 0.14705 | 0.0006 | -3.0928
-11.5 | -0.4468 | 0.14158 | -0.0038 | -3.1558
-11 | -0.4541 | 0.13906 | -0.0111 | -3.2655
-10.5 | -0.42 | 0.12643 | -0.0092 | -3.322
-10 | -0.406 | 0.11972 | -0.0116 | -3.3912
-9.5 | -0.4133 | 0.11612 | -0.019 | -3.5592
-9 | -0.386 | 0.10633 | -0.0176 | -3.6302
-8.5 | -0.384 | 0.10109 | -0.0225 | -3.7986
-8 | -0.3771 | 0.09378 | -0.0255 | -4.0211
-7.5 | -0.362 | 0.08743 | -0.0262 | -4.1405
-7 | -0.378 | 0.08178 | -0.0368 | -4.6222
-6.5 | -0.3579 | 0.07546 | -0.0321 | -4.7429
-6 | -0.4098 | 0.07433 | -0.0368 | -5.5133
-5.5 | -0.3647 | 0.06489 | -0.0447 | -5.6203
-5 | -0.2975 | 0.05588 | -0.0527 | -5.3239
-4.5 | -0.2276 | 0.04784 | -0.0643 | -4.7575
-4 | -0.128 | 0.03021 | -0.0805 | -4.237
-3 | 0.0207 | 0.02084 | -0.0852 | 0.99328
-2.5 | 0.0815 | 0.01882 | -0.0849 | 4.3305
-2 | 0.1256 | 0.01541 | -0.0825 | 8.1506
-1.5 | 0.2224 | 0.0142 | -0.0872 | 15.662
-1 | 0.2722 | 0.01465 | -0.0857 | 18.5802
-0.5 | 0.323 | 0.01514 | -0.0843 | 21.3342
0 | 0.3744 | 0.01568 | -0.0829 | 23.8776
0.5 | 0.4259 | 0.01629 | -0.0818 | 26.1449
1 | 0.4768 | 0.01703 | -0.0808 | 27.9977
1.5 | 0.528 | 0.01781 | -0.0799 | 29.6463
2 | 0.5792 | 0.01863 | -0.0789 | 31.0896
2.5 | 0.6303 | 0.01945 | -0.0778 | 32.4062
3 | 0.682 | 0.02018 | -0.0765 | 33.7958
3.5 | 0.7349 | 0.02072 | -0.0749 | 35.4681
4 | 0.7863 | 0.02128 | -0.0731 | 36.9502
4.5 | 0.8392 | 0.0215 | -0.0709 | 39.0326
5 | 0.8917 | 0.02157 | -0.0684 | 41.3398
5.5 | 0.9461 | 0.02112 | -0.0655 | 44.7964
6 | 1.0012 | 0.02022 | -0.0622 | 49.5153
6.5 | 1.0527 | 0.01923 | -0.0582 | 54.7426
7 | 1.0872 | 0.0189 | -0.0523 | 57.5238
7.5 | 1.0884 | 0.02317 | -0.0455 | 46.9745
8 | 1.0797 | 0.02865 | -0.0382 | 37.6859
8.5 | 1.0885 | 0.03289 | -0.0322 | 33.0952
9 | 1.1316 | 0.03741 | -0.0292 | 30.2486
9.5 | 1.1818 | 0.04464 | -0.0281 | 26.474
10 | 1.1876 | 0.05034 | -0.0234 | 23.5916
10.5 | 1.1762 | 0.0572 | -0.0194 | 20.5629
11 | 1.1519 | 0.06526 | -0.0177 | 17.6509
11.5 | 1.1191 | 0.07488 | -0.0191 | 14.9452
12 | 1.0826 | 0.08629 | -0.0235 | 12.5461
12.5 | 1.0438 | 0.09987 | -0.0308 | 10.4516
13 | 1.0109 | 0.11495 | -0.0396 | 8.7943
13.5 | 0.9495 | 0.14605 | -0.0607 | 6.5012
14 | 0.9505 | 0.15799 | -0.0656 | 6.0162
14.5 | 0.928 | 0.18541 | -0.0827 | 5.0051
15 | 0.9527 | 0.1951 | -0.0833 | 4.8831

## 15. Re 100k Mach 0.50 (1)
BIGFOIL.COM POLAR EXPORT
e176
EPPLER 176 |  |  |  | Cl Max: | 1.198 | at alpha= | 20 | deg
JavaFoil+Calcfoil stall+Eppler ext transition |  |  |  | L/D Max: | 54.499 | at alpha= | 4.5 | deg
Re: | 100000 |  |  | Cd Min: | 0.00958 | at alpha= | -0.5 | deg
Mach: | 0.5 |  |  | Cl=0 at alpha= | -2.8077 | deg
|  |  |  | @ Cl=0.1, Cd= | 0.030305
|  |  |  | @ Cl=0.4, Cd= | 0.011847
|  |  |  | @ Cl=0.6, Cd= | 0.012966
alpha (deg) | Cl | Cd | Cm | Cl/Cd
-20 | -0.903 | 0.32082 | -0.029 | -2.815
-19.5 | -0.878 | 0.32442 | -0.029 | -2.706
-19 | -0.853 | 0.31048 | -0.029 | -2.746
-18.5 | -0.827 | 0.2998 | -0.029 | -2.759
-18 | -0.802 | 0.30086 | -0.029 | -2.666
-17.5 | -0.776 | 0.29626 | -0.029 | -2.621
-17 | -0.751 | 0.29558 | -0.029 | -2.54
-16.5 | -0.725 | 0.28668 | -0.029 | -2.53
-16 | -0.7 | 0.28375 | -0.029 | -2.465
-15.5 | -0.671 | 0.25688 | -0.027 | -2.613
-15 | -0.645 | 0.25286 | -0.027 | -2.551
-14.5 | -0.619 | 0.22899 | -0.027 | -2.705
-14 | -0.593 | 0.23053 | -0.027 | -2.574
-13.5 | -0.567 | 0.22724 | -0.027 | -2.496
-13 | -0.541 | 0.22527 | -0.027 | -2.402
-12.5 | -0.515 | 0.21579 | -0.027 | -2.387
-12 | -0.489 | 0.2125 | -0.027 | -2.301
-11.5 | -0.462 | 0.19086 | -0.026 | -2.422
-11 | -0.435 | 0.17904 | -0.024 | -2.431
-10.5 | -0.409 | 0.17266 | -0.024 | -2.368
-10 | -0.383 | 0.16949 | -0.024 | -2.257
-9.5 | -0.356 | 0.16695 | -0.024 | -2.134
-9 | -0.33 | 0.16224 | -0.024 | -2.033
-8.5 | -0.303 | 0.16827 | -0.024 | -1.803
-8 | -0.277 | 0.15676 | -0.025 | -1.767
-7.5 | -0.25 | 0.13931 | -0.02 | -1.794
-7 | -0.223 | 0.13652 | -0.02 | -1.637
-6.5 | -0.197 | 0.1131 | -0.021 | -1.741
-6 | -0.17 | 0.11045 | -0.022 | -1.543
-5.5 | -0.144 | 0.10849 | -0.022 | -1.325
-5 | -0.117 | 0.10629 | -0.022 | -1.102
-4.5 | -0.143 | 0.05745 | -0.021 | -2.486
-4 | -0.114 | 0.04555 | -0.021 | -2.5
-3.5 | -0.07 | 0.04067 | -0.022 | -1.721
-3 | -0.02 | 0.03746 | -0.022 | -0.543
-2.5 | 0.032 | 0.03535 | -0.024 | 0.905
-2 | 0.086 | 0.03371 | -0.028 | 2.548
-1.5 | 0.174 | 0.01231 | -0.064 | 14.165
-1 | 0.242 | 0.01007 | -0.064 | 24.017
-0.5 | 0.31 | 0.00958 | -0.064 | 32.327
0 | 0.376 | 0.01175 | -0.064 | 32.03
0.5 | 0.443 | 0.01202 | -0.065 | 36.831
1 | 0.509 | 0.01239 | -0.065 | 41.04
1.5 | 0.574 | 0.01277 | -0.065 | 44.926
2 | 0.635 | 0.01323 | -0.065 | 48.025
2.5 | 0.698 | 0.01376 | -0.065 | 50.722
3 | 0.759 | 0.0144 | -0.065 | 52.708
3.5 | 0.819 | 0.01517 | -0.065 | 53.971
4 | 0.876 | 0.01611 | -0.065 | 54.346
4.5 | 0.933 | 0.01712 | -0.065 | 54.499
5 | 0.987 | 0.01838 | -0.065 | 53.702
5.5 | 1.031 | 0.01981 | -0.065 | 52.054
6 | 1.075 | 0.0252 | -0.066 | 42.664
6.5 | 0.906 | 0.04989 | -0.022 | 18.164
7 | 0.865 | 0.05888 | -0.02 | 14.689
7.5 | 0.547 | 0.11448 | -0.021 | 4.779
8 | 0.573 | 0.11715 | -0.022 | 4.893
8.5 | 0.599 | 0.12275 | -0.022 | 4.883
9 | 0.626 | 0.14431 | -0.026 | 4.338
9.5 | 0.652 | 0.14744 | -0.026 | 4.423
10 | 0.678 | 0.15645 | -0.027 | 4.334
10.5 | 0.704 | 0.15975 | -0.028 | 4.409
11 | 0.731 | 0.18561 | -0.032 | 3.94
11.5 | 0.757 | 0.20202 | -0.032 | 3.748
12 | 0.783 | 0.20915 | -0.032 | 3.744
12.5 | 0.809 | 0.22089 | -0.033 | 3.663
13 | 0.837 | 0.23857 | -0.037 | 3.508
13.5 | 0.862 | 0.25145 | -0.037 | 3.43
14 | 0.888 | 0.25566 | -0.037 | 3.474
14.5 | 0.914 | 0.24818 | -0.038 | 3.681
15 | 0.941 | 0.26561 | -0.04 | 3.544
15.5 | 0.968 | 0.29055 | -0.042 | 3.331
16 | 0.993 | 0.29566 | -0.042 | 3.359
16.5 | 1.018 | 0.30092 | -0.042 | 3.384
17 | 1.044 | 0.30391 | -0.043 | 3.434
17.5 | 1.069 | 0.31096 | -0.043 | 3.438
18 | 1.099 | 0.34146 | -0.046 | 3.218
18.5 | 1.124 | 0.35142 | -0.047 | 3.197
19 | 1.148 | 0.35291 | -0.047 | 3.254
19.5 | 1.173 | 0.35682 | -0.047 | 3.288
20 | 1.198 | 0.35492 | -0.048 | 3.376

## 16. Re 100k Mach 0.50 (2)
BIGFOIL.COM POLAR EXPORT
e176
EPPLER 176 |  |  |  | Cl Max: | 1.201 | at alpha= | 20 | deg
XFOIL ncrit=9 |  |  |  | L/D Max: | 50.5064 | at alpha= | 6.5 | deg
Re: | 100000 |  |  | Cd Min: | 0.31563 | at alpha= | 20 | deg
Mach: | 0.5 |  |  | Cl=0 at alpha= | -3.1201 | deg
|  |  |  | @ Cl=0.1, Cd= | 0.02167
|  |  |  | @ Cl=0.4, Cd= | 0.017936
|  |  |  | @ Cl=0.6, Cd= | 0.021565
alpha (deg) | Cl | Cd | Cm | Cl/Cd
-19.5 | -0.7744 | 0.27082 | 0.0672 | -2.8595
-19 | -0.7506 | 0.26229 | 0.0625 | -2.8617
-18.5 | -0.7275 | 0.25439 | 0.0576 | -2.8598
-18 | -0.7044 | 0.24689 | 0.0523 | -2.8531
-17.5 | -0.6838 | 0.24228 | 0.0459 | -2.8224
-17 | -0.6695 | 0.24103 | 0.0389 | -2.7777
-16.5 | -0.6389 | 0.22494 | 0.0364 | -2.8403
-16 | -0.6136 | 0.21499 | 0.0332 | -2.8541
-15.5 | -0.5909 | 0.20715 | 0.029 | -2.8525
-15 | -0.5694 | 0.2 | 0.0242 | -2.847
-14.5 | -0.5586 | 0.19832 | 0.0171 | -2.8167
-14 | -0.5309 | 0.18567 | 0.0145 | -2.8594
-13.5 | -0.5065 | 0.17662 | 0.0118 | -2.8677
-13 | -0.4863 | 0.16923 | 0.0079 | -2.8736
-12.5 | -0.4754 | 0.1649 | 0.0021 | -2.883
-12 | -0.4774 | 0.16338 | -0.0046 | -2.922
-11.5 | -0.4319 | 0.14695 | -0.0034 | -2.9391
-11 | -0.4145 | 0.13989 | -0.0067 | -2.963
-10.5 | -0.4182 | 0.13754 | -0.0138 | -3.0406
-10 | -0.3832 | 0.12548 | -0.0132 | -3.0539
-9.5 | -0.3785 | 0.12077 | -0.0184 | -3.1341
-9 | -0.3599 | 0.11226 | -0.0206 | -3.206
-8.5 | -0.3421 | 0.10527 | -0.0227 | -3.2497
-8 | -0.3424 | 0.09995 | -0.0283 | -3.4257
-7.5 | -0.3183 | 0.09232 | -0.0285 | -3.4478
-7 | -0.3165 | 0.08654 | -0.0323 | -3.6573
-6.5 | -0.3145 | 0.08164 | -0.0326 | -3.8523
-6 | -0.3624 | 0.08088 | -0.0319 | -4.4807
-5 | -0.2405 | 0.06136 | -0.0599 | -3.9195
-4.5 | -0.1687 | 0.04716 | -0.086 | -3.5772
-4 | -0.108 | 0.03687 | -0.0934 | -2.9292
-3.5 | -0.0465 | 0.02957 | -0.0965 | -1.5725
-3 | 0.0147 | 0.02522 | -0.096 | 0.58287
-2.5 | 0.08 | 0.02244 | -0.0949 | 3.5651
-2 | 0.1418 | 0.02006 | -0.093 | 7.0688
-1.5 | 0.1918 | 0.01721 | -0.0901 | 11.1447
-1 | 0.2893 | 0.01623 | -0.093 | 17.825
-0.5 | 0.343 | 0.01703 | -0.0913 | 20.1409
0 | 0.3979 | 0.0179 | -0.0899 | 22.2291
0.5 | 0.4535 | 0.01884 | -0.0886 | 24.0711
1 | 0.5092 | 0.01986 | -0.0873 | 25.6395
1.5 | 0.5651 | 0.02092 | -0.086 | 27.0124
2 | 0.6219 | 0.02197 | -0.0845 | 28.3068
2.5 | 0.6806 | 0.02289 | -0.0829 | 29.7335
3 | 0.7288 | 0.02444 | -0.0809 | 29.82
3.5 | 0.7899 | 0.02505 | -0.0787 | 31.5329
4 | 0.8436 | 0.02598 | -0.0758 | 32.4711
4.5 | 0.9043 | 0.02618 | -0.0724 | 34.5416
5 | 0.9725 | 0.02541 | -0.0683 | 38.2723
5.5 | 1.0421 | 0.0239 | -0.0631 | 43.6025
6 | 1.1047 | 0.02233 | -0.0566 | 49.4716
6.5 | 1.1369 | 0.02251 | -0.0475 | 50.5064
7 | 1.1127 | 0.02701 | -0.0379 | 41.1959
7.5 | 1.0887 | 0.03311 | -0.0323 | 32.8813
8 | 1.0846 | 0.03914 | -0.0278 | 27.7108
8.5 | 1.1034 | 0.04477 | -0.0226 | 24.646
9 | 1.1111 | 0.05206 | -0.0202 | 21.3427
9.5 | 1.1 | 0.06073 | -0.0204 | 18.113
10 | 1.0745 | 0.07151 | -0.0237 | 15.0259
10.5 | 1.0416 | 0.08428 | -0.0302 | 12.3588
11 | 1.0082 | 0.09893 | -0.0391 | 10.191
11.5 | 0.9799 | 0.11499 | -0.0493 | 8.5216
12 | 0.9634 | 0.13068 | -0.0586 | 7.3722
12.5 | 0.9582 | 0.14505 | -0.0664 | 6.606
13.5 | 0.9573 | 0.17433 | -0.0837 | 5.4913
14 | 0.9685 | 0.18629 | -0.0897 | 5.1989
14.5 | 0.9749 | 0.20333 | -0.1002 | 4.7947
15 | 0.9907 | 0.21336 | -0.1057 | 4.6433
15.5 | 1.0147 | 0.22319 | -0.1088 | 4.5464
16 | 1.0278 | 0.23248 | -0.1154 | 4.421
16.5 | 1.0491 | 0.24157 | -0.1197 | 4.3428
17 | 1.0779 | 0.25473 | -0.1222 | 4.2315
17.5 | 1.0844 | 0.26 | -0.1318 | 4.1708
18 | 1.1079 | 0.26955 | -0.1358 | 4.1102
18.5 | 1.1357 | 0.28336 | -0.1385 | 4.008
19 | 1.1456 | 0.28773 | -0.1482 | 3.9815
19.5 | 1.1672 | 0.29683 | -0.1531 | 3.9322
20 | 1.201 | 0.31563 | -0.1535 | 3.8051

## 17. Re 250k Mach 0.00 (1)
BIGFOIL.COM POLAR EXPORT
e176
EPPLER 176 |  |  |  | Cl Max: | 1.066 | at alpha= | 7 | deg
JavaFoil+Calcfoil stall+Eppler ext transition |  |  |  | L/D Max: | 109.42 | at alpha= | 6 | deg
Re: | 250000 |  |  | Cd Min: | 0.00711 | at alpha= | -1.5 | deg
Mach: | 0 |  |  | Cl=0 at alpha= | -2.8302 | deg
|  |  |  | @ Cl=0.1, Cd= | 0.0096512
|  |  |  | @ Cl=0.4, Cd= | 0.0075581
|  |  |  | @ Cl=0.6, Cd= | 0.0077631
alpha (deg) | Cl | Cd | Cm | Cl/Cd
-16 | -0.336 | 0.22576 | -0.018 | -1.487
-15.5 | -0.348 | 0.21079 | -0.018 | -1.651
-15 | -0.36 | 0.18731 | -0.018 | -1.924
-14.5 | -0.372 | 0.17796 | -0.018 | -2.092
-14 | -0.384 | 0.17364 | -0.018 | -2.21
-13.5 | -0.395 | 0.14928 | -0.018 | -2.643
-13 | -0.404 | 0.13878 | -0.018 | -2.913
-12.5 | -0.413 | 0.12653 | -0.018 | -3.261
-12 | -0.419 | 0.11684 | -0.018 | -3.59
-11.5 | -0.424 | 0.10789 | -0.018 | -3.932
-11 | -0.427 | 0.0998 | -0.018 | -4.275
-10.5 | -0.426 | 0.09093 | -0.018 | -4.689
-10 | -0.423 | 0.08359 | -0.018 | -5.062
-9.5 | -0.417 | 0.07784 | -0.018 | -5.351
-9 | -0.406 | 0.07197 | -0.018 | -5.645
-8.5 | -0.392 | 0.06624 | -0.018 | -5.923
-8 | -0.374 | 0.0631 | -0.018 | -5.932
-7.5 | -0.353 | 0.05688 | -0.018 | -6.198
-7 | -0.327 | 0.05288 | -0.018 | -6.183
-6.5 | -0.298 | 0.04933 | -0.018 | -6.034
-6 | -0.265 | 0.0458 | -0.018 | -5.786
-5.5 | -0.229 | 0.04294 | -0.019 | -5.338
-5 | -0.191 | 0.04053 | -0.019 | -4.707
-4.5 | -0.15 | 0.0383 | -0.019 | -3.917
-4 | -0.107 | 0.03633 | -0.02 | -2.956
-3.5 | -0.063 | 0.03471 | -0.02 | -1.823
-3 | -0.018 | 0.0333 | -0.021 | -0.541
-2.5 | 0.035 | 0.01008 | -0.055 | 3.465
-2 | 0.093 | 0.01 | -0.055 | 9.3
-1.5 | 0.151 | 0.00711 | -0.055 | 21.275
-1 | 0.21 | 0.00717 | -0.055 | 29.258
-0.5 | 0.268 | 0.00726 | -0.056 | 36.97
0 | 0.327 | 0.00736 | -0.056 | 44.445
0.5 | 0.385 | 0.00752 | -0.056 | 51.244
1 | 0.444 | 0.00767 | -0.057 | 57.821
1.5 | 0.502 | 0.00787 | -0.057 | 63.778
2 | 0.559 | 0.00806 | -0.057 | 69.302
2.5 | 0.617 | 0.00764 | -0.058 | 80.746
3 | 0.674 | 0.00783 | -0.058 | 86.046
3.5 | 0.731 | 0.00812 | -0.058 | 90.083
4 | 0.788 | 0.00836 | -0.059 | 94.213
4.5 | 0.844 | 0.00867 | -0.059 | 97.315
5 | 0.899 | 0.009 | -0.059 | 99.863
5.5 | 0.95 | 0.0094 | -0.06 | 101.096
6 | 0.997 | 0.00911 | -0.06 | 109.42
6.5 | 1.032 | 0.01673 | -0.06 | 61.658
7 | 1.066 | 0.01768 | -0.06 | 60.317
7.5 | 0.894 | 0.04804 | -0.02 | 18.608
8 | 0.915 | 0.05193 | -0.019 | 17.622
8.5 | 0.931 | 0.05539 | -0.019 | 16.804
9 | 0.94 | 0.05981 | -0.019 | 15.716
9.5 | 0.943 | 0.06431 | -0.019 | 14.661
10 | 0.939 | 0.0697 | -0.019 | 13.476
10.5 | 0.93 | 0.07512 | -0.019 | 12.374
11 | 0.914 | 0.08222 | -0.019 | 11.119
11.5 | 0.893 | 0.08933 | -0.019 | 10.002
12 | 0.868 | 0.0962 | -0.02 | 9.026

## 18. Re 250k Mach 0.00 (2)
BIGFOIL.COM POLAR EXPORT
e176
EPPLER 176 |  |  |  | Cl Max: | 1.2564 | at alpha= | 11 | deg
XFOIL ncrit=9 |  |  |  | L/D Max: | 88.3318 | at alpha= | 6 | deg
Re: | 250000 |  |  | Cd Min: | 0.2497 | at alpha= | -20 | deg
Mach: | 0 |  |  | Cl=0 at alpha= | -2.9962 | deg
|  |  |  | @ Cl=0.1, Cd= | 0.011011
|  |  |  | @ Cl=0.4, Cd= | 0.008879
|  |  |  | @ Cl=0.6, Cd= | 0.0097876
alpha (deg) | Cl | Cd | Cm | Cl/Cd
-20 | -0.7136 | 0.2497 | 0.0582 | -2.8578
-19.5 | -0.6961 | 0.24321 | 0.0546 | -2.8621
-19 | -0.6783 | 0.23686 | 0.0506 | -2.8637
-18.5 | -0.6608 | 0.23044 | 0.0467 | -2.8676
-18 | -0.6431 | 0.22397 | 0.0428 | -2.8714
-17.5 | -0.6255 | 0.21735 | 0.0389 | -2.8778
-17 | -0.6083 | 0.21111 | 0.0342 | -2.8814
-16.5 | -0.5954 | 0.20611 | 0.0288 | -2.8887
-16 | -0.5772 | 0.1965 | 0.0264 | -2.9374
-15.5 | -0.5595 | 0.18961 | 0.0237 | -2.9508
-15 | -0.5432 | 0.18294 | 0.0204 | -2.9693
-14.5 | -0.5276 | 0.17611 | 0.017 | -2.9959
-14 | -0.5125 | 0.16911 | 0.0134 | -3.0306
-13.5 | -0.5011 | 0.16307 | 0.0085 | -3.0729
-13 | -0.495 | 0.15748 | 0.0033 | -3.1433
-12.5 | -0.4838 | 0.15048 | -0.0008 | -3.215
-12 | -0.4621 | 0.14004 | -0.0003 | -3.2998
-11.5 | -0.4479 | 0.13337 | -0.0026 | -3.3583
-11 | -0.4357 | 0.12667 | -0.0056 | -3.4396
-10.5 | -0.4296 | 0.12037 | -0.0111 | -3.569
-10 | -0.4241 | 0.1141 | -0.0169 | -3.7169
-9.5 | -0.4155 | 0.10701 | -0.0212 | -3.8828
-9 | -0.403 | 0.09776 | -0.02 | -4.1223
-8.5 | -0.3903 | 0.09165 | -0.0219 | -4.2586
-8 | -0.3832 | 0.08519 | -0.025 | -4.4982
-6 | -0.2918 | 0.04924 | -0.0643 | -5.9261
-5.5 | -0.2412 | 0.03919 | -0.0728 | -6.1546
-4.5 | -0.1605 | 0.02904 | -0.0723 | -5.5269
-4 | -0.105 | 0.01793 | -0.0691 | -5.8561
-3.5 | -0.0529 | 0.01523 | -0.0678 | -3.4734
-3 | -0.0004 | 0.01367 | -0.0669 | -0.029261
-2.5 | 0.0527 | 0.01242 | -0.0659 | 4.2432
-2 | 0.1054 | 0.01085 | -0.0653 | 9.7143
-1.5 | 0.1541 | 0.00943 | -0.0646 | 16.3415
-1 | 0.2294 | 0.00823 | -0.0672 | 27.8736
-0.5 | 0.2817 | 0.00841 | -0.0665 | 33.4958
0 | 0.3349 | 0.00861 | -0.0659 | 38.8966
0.5 | 0.3885 | 0.00883 | -0.0654 | 43.9977
1 | 0.4425 | 0.00906 | -0.065 | 48.8411
1.5 | 0.4967 | 0.00931 | -0.0646 | 53.3512
2 | 0.551 | 0.00958 | -0.0643 | 57.5157
2.5 | 0.6053 | 0.00981 | -0.0639 | 61.7023
3 | 0.6593 | 0.01004 | -0.0635 | 65.6673
3.5 | 0.7131 | 0.01023 | -0.063 | 69.7067
4 | 0.7667 | 0.01041 | -0.0625 | 73.6503
4.5 | 0.8202 | 0.01056 | -0.0618 | 77.6705
5 | 0.8731 | 0.0107 | -0.0611 | 81.5981
5.5 | 0.9252 | 0.01082 | -0.0602 | 85.5083
6 | 0.9743 | 0.01103 | -0.0588 | 88.3318
6.5 | 1.0157 | 0.01217 | -0.0567 | 83.4593
7 | 1.046 | 0.01491 | -0.054 | 70.1543
7.5 | 1.0682 | 0.01859 | -0.05 | 57.461
8 | 1.1003 | 0.02083 | -0.0469 | 52.8229
8.5 | 1.1275 | 0.02324 | -0.0433 | 48.5155
9 | 1.1459 | 0.0262 | -0.0387 | 43.7366
9.5 | 1.167 | 0.02987 | -0.0345 | 39.0693
10 | 1.2066 | 0.03446 | -0.0328 | 35.0145
10.5 | 1.2397 | 0.03879 | -0.0303 | 31.9593
11 | 1.2564 | 0.04506 | -0.0272 | 27.8828
11.5 | 1.2517 | 0.05138 | -0.0229 | 24.3616
12 | 1.2198 | 0.05889 | -0.0188 | 20.7132
12.5 | 1.1715 | 0.07077 | -0.0193 | 16.5536
13 | 1.1303 | 0.08263 | -0.0233 | 13.6791
13.5 | 1.0879 | 0.09643 | -0.0305 | 11.2818
14 | 1.0427 | 0.11366 | -0.0417 | 9.1739
14.5 | 0.9459 | 0.16456 | -0.0703 | 5.7481
15 | 0.9553 | 0.17199 | -0.0706 | 5.5544
15.5 | 0.9493 | 0.1872 | -0.082 | 5.071
16 | 0.9538 | 0.1979 | -0.0889 | 4.8196

## 19. Re 250k Mach 0.10 (1)
BIGFOIL.COM POLAR EXPORT
e176
EPPLER 176 |  |  |  | Cl Max: | 1.069 | at alpha= | 7 | deg
JavaFoil+Calcfoil stall+Eppler ext transition |  |  |  | L/D Max: | 110.105 | at alpha= | 6 | deg
Re: | 250000 |  |  | Cd Min: | 0.00712 | at alpha= | -1.5 | deg
Mach: | 0.1 |  |  | Cl=0 at alpha= | -2.8302 | deg
|  |  |  | @ Cl=0.1, Cd= | 0.0096495
|  |  |  | @ Cl=0.4, Cd= | 0.0075719
|  |  |  | @ Cl=0.6, Cd= | 0.0076133
alpha (deg) | Cl | Cd | Cm | Cl/Cd
-15.5 | -0.308 | 0.22597 | -0.019 | -1.363
-15 | -0.322 | 0.20292 | -0.019 | -1.588
-14.5 | -0.336 | 0.19065 | -0.019 | -1.765
-14 | -0.35 | 0.18393 | -0.018 | -1.904
-13.5 | -0.364 | 0.15853 | -0.019 | -2.293
-13 | -0.376 | 0.1455 | -0.018 | -2.583
-12.5 | -0.387 | 0.13248 | -0.018 | -2.922
-12 | -0.397 | 0.12257 | -0.018 | -3.236
-11.5 | -0.404 | 0.11266 | -0.018 | -3.589
-11 | -0.409 | 0.10683 | -0.018 | -3.833
-10.5 | -0.412 | 0.09442 | -0.018 | -4.364
-10 | -0.411 | 0.08622 | -0.018 | -4.771
-9.5 | -0.407 | 0.07948 | -0.018 | -5.123
-9 | -0.399 | 0.07248 | -0.018 | -5.506
-8.5 | -0.387 | 0.06761 | -0.018 | -5.724
-8 | -0.371 | 0.06346 | -0.018 | -5.841
-7.5 | -0.35 | 0.05723 | -0.018 | -6.12
-7 | -0.326 | 0.05334 | -0.018 | -6.105
-6.5 | -0.297 | 0.04961 | -0.018 | -5.989
-6 | -0.265 | 0.04606 | -0.018 | -5.753
-5.5 | -0.23 | 0.04332 | -0.019 | -5.299
-5 | -0.191 | 0.04064 | -0.019 | -4.706
-4.5 | -0.151 | 0.03831 | -0.019 | -3.929
-4 | -0.108 | 0.03642 | -0.02 | -2.96
-3.5 | -0.064 | 0.03475 | -0.021 | -1.829
-3 | -0.018 | 0.03333 | -0.021 | -0.543
-2.5 | 0.035 | 0.01009 | -0.055 | 3.479
-2 | 0.093 | 0.00999 | -0.055 | 9.357
-1.5 | 0.152 | 0.00712 | -0.055 | 21.35
-1 | 0.211 | 0.00719 | -0.056 | 29.291
-0.5 | 0.27 | 0.00727 | -0.056 | 37.064
0 | 0.329 | 0.0074 | -0.056 | 44.422
0.5 | 0.387 | 0.00753 | -0.057 | 51.446
1 | 0.446 | 0.00772 | -0.057 | 57.738
1.5 | 0.504 | 0.00787 | -0.057 | 64.078
2 | 0.562 | 0.0075 | -0.058 | 74.935
2.5 | 0.619 | 0.00767 | -0.058 | 80.729
3 | 0.677 | 0.00787 | -0.058 | 86.009
3.5 | 0.735 | 0.00812 | -0.059 | 90.464
4 | 0.792 | 0.0084 | -0.059 | 94.225
4.5 | 0.848 | 0.00869 | -0.059 | 97.567
5 | 0.903 | 0.00905 | -0.06 | 99.838
5.5 | 0.954 | 0.00945 | -0.06 | 100.945
6 | 1.001 | 0.0091 | -0.06 | 110.105
6.5 | 1.035 | 0.01686 | -0.06 | 61.395
7 | 1.069 | 0.01784 | -0.06 | 59.943
7.5 | 0.896 | 0.04816 | -0.02 | 18.612
8 | 0.916 | 0.05226 | -0.019 | 17.535
8.5 | 0.931 | 0.05579 | -0.019 | 16.679
9 | 0.938 | 0.06029 | -0.019 | 15.556
9.5 | 0.938 | 0.06497 | -0.019 | 14.441
10 | 0.932 | 0.07058 | -0.019 | 13.201
10.5 | 0.919 | 0.07632 | -0.019 | 12.037
11 | 0.899 | 0.08289 | -0.019 | 10.848
11.5 | 0.874 | 0.091 | -0.019 | 9.607
12 | 0.845 | 0.09957 | -0.02 | 8.482

## 20. Re 250k Mach 0.10 (2)
BIGFOIL.COM POLAR EXPORT
e176
EPPLER 176 |  |  |  | Cl Max: | 1.2477 | at alpha= | 11 | deg
XFOIL ncrit=9 |  |  |  | L/D Max: | 88.3499 | at alpha= | 6 | deg
Re: | 250000 |  |  | Cd Min: | 0.18318 | at alpha= | 16 | deg
Mach: | 0.1 |  |  | Cl=0 at alpha= | -2.9944 | deg
|  |  |  | @ Cl=0.1, Cd= | 0.01115
|  |  |  | @ Cl=0.4, Cd= | 0.0088998
|  |  |  | @ Cl=0.6, Cd= | 0.0098206
alpha (deg) | Cl | Cd | Cm | Cl/Cd
-12 | -0.4609 | 0.14046 | 0 | -3.2814
-11.5 | -0.4468 | 0.13376 | -0.0025 | -3.3403
-11 | -0.4346 | 0.12702 | -0.0056 | -3.4215
-10.5 | -0.4295 | 0.12093 | -0.0115 | -3.5516
-10 | -0.4229 | 0.11455 | -0.017 | -3.6918
-9.5 | -0.4183 | 0.10512 | -0.0205 | -3.9793
-9 | -0.3997 | 0.09828 | -0.0196 | -4.067
-8.5 | -0.3877 | 0.09208 | -0.0217 | -4.2105
-8 | -0.3805 | 0.08557 | -0.025 | -4.4467
-7.5 | -0.3812 | 0.07891 | -0.0299 | -4.8308
-7 | -0.3695 | 0.0695 | -0.0461 | -5.3165
-6.5 | -0.3516 | 0.05772 | -0.0543 | -6.0915
-6 | -0.2904 | 0.04998 | -0.0641 | -5.8103
-5.5 | -0.2414 | 0.03985 | -0.0728 | -6.0577
-4.5 | -0.1614 | 0.02941 | -0.0725 | -5.4879
-4 | -0.1061 | 0.01815 | -0.0695 | -5.8457
-3.5 | -0.0534 | 0.0154 | -0.0682 | -3.4675
-3 | -0.0006 | 0.01379 | -0.0673 | -0.04351
-2.5 | 0.0528 | 0.01249 | -0.0663 | 4.2274
-2 | 0.106 | 0.01098 | -0.0656 | 9.6539
-1.5 | 0.1552 | 0.00952 | -0.065 | 16.3025
-1 | 0.2307 | 0.00825 | -0.0675 | 27.9636
-0.5 | 0.2833 | 0.00843 | -0.0668 | 33.6062
0 | 0.3367 | 0.00863 | -0.0662 | 39.0151
0.5 | 0.3906 | 0.00886 | -0.0657 | 44.0858
1 | 0.4449 | 0.00909 | -0.0653 | 48.9439
1.5 | 0.4994 | 0.00935 | -0.065 | 53.4118
2 | 0.5541 | 0.00961 | -0.0646 | 57.6587
2.5 | 0.6086 | 0.00986 | -0.0642 | 61.7241
3 | 0.663 | 0.01008 | -0.0638 | 65.7738
3.5 | 0.7171 | 0.01027 | -0.0633 | 69.8247
4 | 0.7711 | 0.01045 | -0.0627 | 73.7895
4.5 | 0.825 | 0.01061 | -0.062 | 77.7568
5 | 0.8782 | 0.01074 | -0.0613 | 81.7691
5.5 | 0.9305 | 0.01087 | -0.0603 | 85.6026
6 | 0.9798 | 0.01109 | -0.0588 | 88.3499
6.5 | 1.02 | 0.01241 | -0.0565 | 82.1918
7 | 1.0498 | 0.01522 | -0.0537 | 68.975
7.5 | 1.0723 | 0.01883 | -0.0496 | 56.9464
8 | 1.1035 | 0.02114 | -0.0463 | 52.1996
8.5 | 1.1292 | 0.02363 | -0.0424 | 47.7867
9 | 1.1457 | 0.02663 | -0.0375 | 43.0229
9.5 | 1.1673 | 0.03038 | -0.0334 | 38.4233
10 | 1.2061 | 0.03505 | -0.0315 | 34.4108
10.5 | 1.236 | 0.03958 | -0.0287 | 31.2279
11 | 1.2477 | 0.04558 | -0.0252 | 27.3738
11.5 | 1.2379 | 0.05275 | -0.0214 | 23.4673
12 | 1.2225 | 0.05849 | -0.0188 | 20.901
12.5 | 1.1635 | 0.07168 | -0.0199 | 16.2319
13 | 1.1197 | 0.08444 | -0.0248 | 13.2603
13.5 | 1.0761 | 0.09915 | -0.033 | 10.8533
14 | 1.0296 | 0.11807 | -0.0454 | 8.7203
14.5 | 0.9445 | 0.16636 | -0.0717 | 5.6774
15 | 0.7668 | 0.16759 | -0.0702 | 4.5755
15.5 | 0.7739 | 0.1745 | -0.0729 | 4.435
16 | 0.7815 | 0.18318 | -0.0747 | 4.2663

## 21. Re 250k Mach 0.25 (1)
BIGFOIL.COM POLAR EXPORT
e176
EPPLER 176 |  |  |  | Cl Max: | 1.083 | at alpha= | 7 | deg
JavaFoil+Calcfoil stall+Eppler ext transition |  |  |  | L/D Max: | 109.627 | at alpha= | 5.5 | deg
Re: | 250000 |  |  | Cd Min: | 0.0072 | at alpha= | -1.5 | deg
Mach: | 0.25 |  |  | Cl=0 at alpha= | -2.8273 | deg
|  |  |  | @ Cl=0.1, Cd= | 0.00986
|  |  |  | @ Cl=0.4, Cd= | 0.0075867
|  |  |  | @ Cl=0.6, Cd= | 0.0076402
alpha (deg) | Cl | Cd | Cm | Cl/Cd
-13.5 | -0.06 | 0.11638 | -0.022 | -0.516
-13 | -0.057 | 0.10915 | -0.022 | -0.525
-12.5 | -0.123 | 0.10306 | -0.021 | -1.19
-12 | -0.177 | 0.0978 | -0.021 | -1.806
-11.5 | -0.218 | 0.09359 | -0.02 | -2.328
-11 | -0.253 | 0.16974 | -0.02 | -1.489
-10.5 | -0.282 | 0.14319 | -0.02 | -1.97
-10 | -0.306 | 0.11199 | -0.019 | -2.732
-9.5 | -0.324 | 0.0994 | -0.019 | -3.259
-9 | -0.335 | 0.08693 | -0.019 | -3.859
-8.5 | -0.34 | 0.07779 | -0.019 | -4.374
-8 | -0.338 | 0.07276 | -0.019 | -4.644
-7.5 | -0.329 | 0.06243 | -0.019 | -5.265
-7 | -0.313 | 0.05751 | -0.019 | -5.438
-6.5 | -0.291 | 0.0521 | -0.019 | -5.577
-6 | -0.263 | 0.04812 | -0.019 | -5.462
-5.5 | -0.23 | 0.04454 | -0.019 | -5.165
-5 | -0.193 | 0.04214 | -0.019 | -4.584
-4.5 | -0.153 | 0.03891 | -0.02 | -3.931
-4 | -0.11 | 0.0368 | -0.02 | -2.989
-3.5 | -0.065 | 0.03503 | -0.021 | -1.856
-3 | -0.019 | 0.03354 | -0.022 | -0.553
-2.5 | 0.036 | 0.01016 | -0.056 | 3.546
-2 | 0.096 | 0.01005 | -0.057 | 9.551
-1.5 | 0.156 | 0.0072 | -0.057 | 21.697
-1 | 0.216 | 0.00723 | -0.057 | 29.959
-0.5 | 0.277 | 0.00735 | -0.058 | 37.674
0 | 0.338 | 0.00746 | -0.058 | 45.274
0.5 | 0.398 | 0.00758 | -0.058 | 52.512
1 | 0.458 | 0.00778 | -0.059 | 58.905
1.5 | 0.518 | 0.00739 | -0.059 | 70.111
2 | 0.577 | 0.00757 | -0.059 | 76.161
2.5 | 0.636 | 0.00775 | -0.06 | 82.043
3 | 0.696 | 0.00799 | -0.06 | 87.099
3.5 | 0.754 | 0.00827 | -0.06 | 91.265
4 | 0.813 | 0.00852 | -0.061 | 95.44
4.5 | 0.871 | 0.00887 | -0.061 | 98.226
5 | 0.927 | 0.00928 | -0.061 | 99.918
5.5 | 0.978 | 0.00892 | -0.062 | 109.627
6 | 1.024 | 0.01153 | -0.062 | 88.79
6.5 | 1.053 | 0.01765 | -0.062 | 59.691
7 | 1.083 | 0.01879 | -0.062 | 57.62
7.5 | 0.907 | 0.049 | -0.02 | 18.501
8 | 0.919 | 0.05293 | -0.02 | 17.363
8.5 | 0.922 | 0.05761 | -0.019 | 16.006
9 | 0.914 | 0.06269 | -0.019 | 14.586
9.5 | 0.895 | 0.06914 | -0.019 | 12.948
10 | 0.864 | 0.07648 | -0.019 | 11.3
10.5 | 0.821 | 0.08595 | -0.02 | 9.557
11 | 0.768 | 0.09922 | -0.02 | 7.736
11.5 | 0.704 | 0.1149 | -0.02 | 6.126
12 | 0.632 | 0.12613 | -0.021 | 5.008

## 22. Re 250k Mach 0.25 (2)
BIGFOIL.COM POLAR EXPORT
e176
EPPLER 176 |  |  |  | Cl Max: | 1.2057 | at alpha= | 10.5 | deg
XFOIL ncrit=9 |  |  |  | L/D Max: | 87.5282 | at alpha= | 6 | deg
Re: | 250000 |  |  | Cd Min: | 0.19245 | at alpha= | 15.5 | deg
Mach: | 0.25 |  |  | Cl=0 at alpha= | -2.9838 | deg
|  |  |  | @ Cl=0.1, Cd= | 0.011941
|  |  |  | @ Cl=0.4, Cd= | 0.0090297
|  |  |  | @ Cl=0.6, Cd= | 0.0099444
alpha (deg) | Cl | Cd | Cm | Cl/Cd
-12.5 | -0.4721 | 0.14954 | 0.003 | -3.157
-12 | -0.4559 | 0.14262 | 0.0007 | -3.1966
-11.5 | -0.4417 | 0.13573 | -0.0022 | -3.2543
-11 | -0.4307 | 0.12922 | -0.0066 | -3.3331
-10.5 | -0.4269 | 0.1237 | -0.0131 | -3.4511
-10 | -0.4173 | 0.1168 | -0.0176 | -3.5728
-9.5 | -0.4003 | 0.10699 | -0.0165 | -3.7415
-9 | -0.386 | 0.10056 | -0.0184 | -3.8385
-8.5 | -0.3755 | 0.09403 | -0.0214 | -3.9934
-8 | -0.3691 | 0.08739 | -0.0259 | -4.2236
-7.5 | -0.3732 | 0.08117 | -0.0349 | -4.5978
-7 | -0.3614 | 0.07264 | -0.0456 | -4.9752
-6.5 | -0.3469 | 0.06392 | -0.0465 | -5.4271
-6 | -0.281 | 0.0531 | -0.0644 | -5.2919
-5.5 | -0.2435 | 0.04362 | -0.0719 | -5.5823
-4.5 | -0.1659 | 0.03148 | -0.0737 | -5.27
-4 | -0.1116 | 0.01948 | -0.0719 | -5.729
-3.5 | -0.0568 | 0.01637 | -0.0704 | -3.4698
-3 | -0.0018 | 0.01445 | -0.0695 | -0.12457
-2.5 | 0.0536 | 0.0129 | -0.0684 | 4.155
-2 | 0.1097 | 0.01174 | -0.0675 | 9.3441
-1.5 | 0.1614 | 0.00998 | -0.0671 | 16.1723
-1 | 0.2375 | 0.0084 | -0.0695 | 28.2738
-0.5 | 0.2917 | 0.00859 | -0.0686 | 33.9581
0 | 0.3467 | 0.0088 | -0.068 | 39.3977
0.5 | 0.4024 | 0.00904 | -0.0674 | 44.5133
1 | 0.4584 | 0.00928 | -0.067 | 49.3966
1.5 | 0.5146 | 0.00954 | -0.0667 | 53.9413
2 | 0.5709 | 0.00981 | -0.0663 | 58.1957
2.5 | 0.6272 | 0.01007 | -0.0658 | 62.284
3 | 0.6834 | 0.01031 | -0.0653 | 66.2852
3.5 | 0.7396 | 0.01051 | -0.0647 | 70.3711
4 | 0.7956 | 0.0107 | -0.064 | 74.3551
4.5 | 0.8512 | 0.01085 | -0.0631 | 78.4516
5 | 0.9063 | 0.01099 | -0.0621 | 82.4659
5.5 | 0.9602 | 0.01111 | -0.0608 | 86.4266
6 | 1.0092 | 0.01153 | -0.0587 | 87.5282
6.5 | 1.0423 | 0.0138 | -0.0554 | 75.529
7 | 1.0666 | 0.01717 | -0.0515 | 62.12
7.5 | 1.0918 | 0.02025 | -0.047 | 53.916
8 | 1.1163 | 0.02286 | -0.0425 | 48.832
8.5 | 1.1306 | 0.02574 | -0.0368 | 43.9239
9 | 1.1447 | 0.02918 | -0.032 | 39.2289
9.5 | 1.1678 | 0.03329 | -0.0282 | 35.0796
10 | 1.1943 | 0.03834 | -0.025 | 31.1502
10.5 | 1.2057 | 0.04431 | -0.0216 | 27.2106
11 | 1.1937 | 0.0521 | -0.0189 | 22.9117
11.5 | 1.1712 | 0.06045 | -0.0186 | 19.3747
12 | 1.1352 | 0.0716 | -0.0213 | 15.8547
12.5 | 1.0948 | 0.08486 | -0.0273 | 12.9012
13 | 1.053 | 0.10056 | -0.0365 | 10.4714
13.5 | 1.013 | 0.11941 | -0.0488 | 8.4834
14 | 0.9782 | 0.14116 | -0.0622 | 6.9297
14.5 | 0.9442 | 0.17381 | -0.0778 | 5.4324
15 | 0.9559 | 0.18242 | -0.0813 | 5.2401
15.5 | 0.966 | 0.19245 | -0.084 | 5.0195

## 23. Re 250k Mach 0.50 (1)
BIGFOIL.COM POLAR EXPORT
e176
EPPLER 176 |  |  |  | Cl Max: | 1.199 | at alpha= | 20 | deg
JavaFoil+Calcfoil stall+Eppler ext transition |  |  |  | L/D Max: | 102.845 | at alpha= | 3.5 | deg
Re: | 250000 |  |  | Cd Min: | 0.00699 | at alpha= | -1 | deg
Mach: | 0.5 |  |  | Cl=0 at alpha= | -2.8077 | deg
|  |  |  | @ Cl=0.1, Cd= | 0.011961
|  |  |  | @ Cl=0.4, Cd= | 0.0072018
|  |  |  | @ Cl=0.6, Cd= | 0.0077708
alpha (deg) | Cl | Cd | Cm | Cl/Cd
-20 | -0.903 | 0.25195 | -0.029 | -3.586
-19.5 | -0.878 | 0.25058 | -0.029 | -3.504
-19 | -0.853 | 0.24152 | -0.029 | -3.531
-18.5 | -0.827 | 0.23878 | -0.029 | -3.465
-18 | -0.802 | 0.23573 | -0.029 | -3.403
-17.5 | -0.777 | 0.22406 | -0.029 | -3.466
-17 | -0.751 | 0.21929 | -0.029 | -3.424
-16.5 | -0.725 | 0.21688 | -0.029 | -3.344
-16 | -0.7 | 0.20888 | -0.029 | -3.349
-15.5 | -0.672 | 0.20028 | -0.027 | -3.353
-15 | -0.645 | 0.19635 | -0.027 | -3.286
-14.5 | -0.619 | 0.17424 | -0.027 | -3.555
-14 | -0.593 | 0.17225 | -0.027 | -3.445
-13.5 | -0.567 | 0.17391 | -0.027 | -3.262
-13 | -0.541 | 0.17005 | -0.027 | -3.183
-12.5 | -0.515 | 0.16173 | -0.027 | -3.185
-12 | -0.489 | 0.15841 | -0.027 | -3.087
-11.5 | -0.463 | 0.14421 | -0.027 | -3.209
-11 | -0.435 | 0.13413 | -0.024 | -3.245
-10.5 | -0.409 | 0.1305 | -0.024 | -3.134
-10 | -0.383 | 0.12753 | -0.024 | -3
-9.5 | -0.356 | 0.12501 | -0.024 | -2.85
-9 | -0.33 | 0.12097 | -0.025 | -2.727
-8.5 | -0.303 | 0.12584 | -0.024 | -2.411
-8 | -0.277 | 0.11587 | -0.025 | -2.39
-7.5 | -0.25 | 0.10578 | -0.021 | -2.363
-7 | -0.223 | 0.10336 | -0.021 | -2.162
-6.5 | -0.197 | 0.08608 | -0.022 | -2.288
-6 | -0.17 | 0.08367 | -0.022 | -2.037
-5.5 | -0.144 | 0.08199 | -0.022 | -1.754
-5 | -0.117 | 0.08018 | -0.022 | -1.461
-4.5 | -0.143 | 0.04795 | -0.021 | -2.978
-4 | -0.114 | 0.04026 | -0.021 | -2.829
-3.5 | -0.07 | 0.03666 | -0.022 | -1.909
-3 | -0.02 | 0.03431 | -0.023 | -0.593
-2.5 | 0.032 | 0.03257 | -0.024 | 0.983
-2 | 0.107 | 0.00984 | -0.063 | 10.851
-1.5 | 0.174 | 0.00961 | -0.064 | 18.149
-1 | 0.242 | 0.00699 | -0.064 | 34.629
-0.5 | 0.31 | 0.00701 | -0.064 | 44.199
0 | 0.377 | 0.00714 | -0.065 | 52.815
0.5 | 0.444 | 0.00732 | -0.065 | 60.739
1 | 0.512 | 0.0075 | -0.065 | 68.243
1.5 | 0.579 | 0.00769 | -0.066 | 75.243
2 | 0.644 | 0.00794 | -0.066 | 81.082
2.5 | 0.71 | 0.00819 | -0.067 | 86.665
3 | 0.776 | 0.00857 | -0.067 | 90.489
3.5 | 0.841 | 0.00817 | -0.067 | 102.845
4 | 0.904 | 0.01066 | -0.068 | 84.823
4.5 | 0.966 | 0.01125 | -0.068 | 85.833
5 | 1.024 | 0.01193 | -0.068 | 85.858
5.5 | 1.07 | 0.01279 | -0.068 | 83.643
6 | 1.086 | 0.02045 | -0.067 | 53.105
6.5 | 0.906 | 0.0454 | -0.022 | 19.962
7 | 0.865 | 0.05232 | -0.02 | 16.53
7.5 | 0.547 | 0.08859 | -0.022 | 6.176
8 | 0.573 | 0.09077 | -0.022 | 6.316
8.5 | 0.599 | 0.09521 | -0.022 | 6.296
9 | 0.626 | 0.1125 | -0.027 | 5.566
9.5 | 0.652 | 0.11532 | -0.027 | 5.656
10 | 0.678 | 0.11839 | -0.027 | 5.728
10.5 | 0.705 | 0.12431 | -0.029 | 5.668
11 | 0.731 | 0.14292 | -0.032 | 5.118
11.5 | 0.757 | 0.14949 | -0.032 | 5.065
12 | 0.783 | 0.15864 | -0.033 | 4.936
12.5 | 0.81 | 0.16523 | -0.034 | 4.899
13 | 0.837 | 0.17717 | -0.037 | 4.724
13.5 | 0.862 | 0.1834 | -0.037 | 4.702
14 | 0.888 | 0.18615 | -0.038 | 4.771
14.5 | 0.914 | 0.19111 | -0.038 | 4.782
15 | 0.943 | 0.20703 | -0.042 | 4.554
15.5 | 0.968 | 0.2158 | -0.042 | 4.485
16 | 0.993 | 0.22352 | -0.042 | 4.444
16.5 | 1.019 | 0.22566 | -0.042 | 4.514
17 | 1.044 | 0.23249 | -0.043 | 4.49
17.5 | 1.07 | 0.23913 | -0.044 | 4.475
18 | 1.099 | 0.25812 | -0.046 | 4.257
18.5 | 1.124 | 0.25743 | -0.047 | 4.365
19 | 1.149 | 0.26255 | -0.047 | 4.375
19.5 | 1.173 | 0.27172 | -0.047 | 4.319
20 | 1.199 | 0.26848 | -0.048 | 4.465

## 24. Re 250k Mach 0.50 (2)
BIGFOIL.COM POLAR EXPORT
e176
EPPLER 176 |  |  |  | Cl Max: | 1.1888 | at alpha= | 20 | deg
XFOIL ncrit=9 |  |  |  | L/D Max: | 85.6511 | at alpha= | 5.5 | deg
Re: | 250000 |  |  | Cd Min: | 0.30429 | at alpha= | 20 | deg
Mach: | 0.5 |  |  | Cl=0 at alpha= | -2.9421 | deg
|  |  |  | @ Cl=0.1, Cd= | 0.013938
|  |  |  | @ Cl=0.4, Cd= | 0.0095887
|  |  |  | @ Cl=0.6, Cd= | 0.010615
alpha (deg) | Cl | Cd | Cm | Cl/Cd
-20 | -0.7975 | 0.2775 | 0.0745 | -2.8739
-19.5 | -0.7745 | 0.26947 | 0.0693 | -2.8742
-19 | -0.7508 | 0.26131 | 0.064 | -2.8732
-18.5 | -0.7273 | 0.25362 | 0.0584 | -2.8677
-18 | -0.7053 | 0.24712 | 0.0523 | -2.8541
-17 | -0.6594 | 0.22916 | 0.0432 | -2.8775
-16.5 | -0.6363 | 0.22067 | 0.0393 | -2.8835
-16 | -0.6137 | 0.21285 | 0.0349 | -2.8833
-15.5 | -0.5912 | 0.20502 | 0.0302 | -2.8836
-15 | -0.5701 | 0.19822 | 0.0246 | -2.8761
-14.5 | -0.5539 | 0.1927 | 0.0185 | -2.8744
-14 | -0.5362 | 0.18505 | 0.0136 | -2.8976
-13.5 | -0.5075 | 0.17336 | 0.0126 | -2.9274
-13 | -0.4868 | 0.16568 | 0.0091 | -2.9382
-12.5 | -0.4672 | 0.15811 | 0.0053 | -2.9549
-12 | -0.4489 | 0.15082 | 0.001 | -2.9764
-11.5 | -0.4438 | 0.14681 | -0.0063 | -3.023
-11 | -0.4198 | 0.13588 | -0.0079 | -3.0895
-10.5 | -0.3988 | 0.12797 | -0.0097 | -3.1164
-10 | -0.3822 | 0.12085 | -0.0127 | -3.1626
-9.5 | -0.3673 | 0.11386 | -0.0163 | -3.2259
-9 | -0.3617 | 0.10856 | -0.0234 | -3.3318
-8.5 | -0.3529 | 0.10219 | -0.0292 | -3.4534
-8 | -0.3326 | 0.09258 | -0.0283 | -3.5926
-7.5 | -0.3157 | 0.08608 | -0.03 | -3.6675
-7 | -0.3049 | 0.07981 | -0.0336 | -3.8203
-6.5 | -0.2719 | 0.07071 | -0.0602 | -3.8453
-6 | -0.2478 | 0.06311 | -0.0562 | -3.9265
-5.5 | -0.2315 | 0.05645 | -0.0618 | -4.101
-5 | -0.2074 | 0.04712 | -0.0734 | -4.4015
-4.5 | -0.172 | 0.04072 | -0.0752 | -4.224
-4 | -0.1243 | 0.02883 | -0.0802 | -4.3115
-3.5 | -0.0697 | 0.02153 | -0.0806 | -3.2373
-3 | -0.0075 | 0.0177 | -0.0795 | -0.42373
-2.5 | 0.0573 | 0.01504 | -0.078 | 3.8098
-2 | 0.1216 | 0.01338 | -0.0765 | 9.0882
-1.5 | 0.1849 | 0.01184 | -0.0756 | 15.6166
-1 | 0.2434 | 0.01044 | -0.0747 | 23.3142
-0.5 | 0.329 | 0.00928 | -0.0769 | 35.4526
0 | 0.3913 | 0.00955 | -0.0759 | 40.9738
0.5 | 0.4543 | 0.00983 | -0.0752 | 46.2157
1 | 0.5176 | 0.01016 | -0.0747 | 50.9449
1.5 | 0.5813 | 0.01051 | -0.0741 | 55.3092
2 | 0.6453 | 0.01087 | -0.0735 | 59.3652
2.5 | 0.7094 | 0.01119 | -0.0727 | 63.3959
3 | 0.774 | 0.01146 | -0.0716 | 67.5393
3.5 | 0.8383 | 0.01171 | -0.0704 | 71.5884
4 | 0.903 | 0.0119 | -0.0689 | 75.8824
4.5 | 0.9672 | 0.01204 | -0.0669 | 80.3322
5 | 1.0302 | 0.01221 | -0.0644 | 84.3735
5.5 | 1.0852 | 0.01267 | -0.0604 | 85.6511
6 | 1.1107 | 0.01542 | -0.0543 | 72.0298
6.5 | 1.122 | 0.01905 | -0.0474 | 58.8976
7 | 1.1202 | 0.02287 | -0.0391 | 48.9812
7.5 | 1.12 | 0.02751 | -0.0337 | 40.7125
8 | 1.1245 | 0.03261 | -0.0295 | 34.4833
8.5 | 1.1319 | 0.03808 | -0.0258 | 29.7243
9 | 1.1339 | 0.04467 | -0.0231 | 25.3839
9.5 | 1.1276 | 0.05274 | -0.0224 | 21.3804
10 | 1.1078 | 0.06275 | -0.0246 | 17.6542
10.5 | 1.0807 | 0.07459 | -0.0296 | 14.4885
11 | 1.0506 | 0.08843 | -0.0373 | 11.8806
11.5 | 1.0201 | 0.10426 | -0.0472 | 9.7842
12 | 0.9944 | 0.12113 | -0.0578 | 8.2094
12.5 | 0.9772 | 0.13774 | -0.0673 | 7.0945
13 | 0.9711 | 0.15228 | -0.0752 | 6.3771
13.5 | 0.9728 | 0.16536 | -0.0822 | 5.8829
14 | 0.9798 | 0.177 | -0.0882 | 5.5356
14.5 | 0.9867 | 0.19272 | -0.097 | 5.1199
15 | 1 | 0.20648 | -0.1035 | 4.8431
15.5 | 1.0163 | 0.2168 | -0.1091 | 4.6877
16 | 1.039 | 0.22617 | -0.1125 | 4.5939
16.5 | 1.0598 | 0.23774 | -0.1164 | 4.4578
17 | 1.0679 | 0.24725 | -0.1272 | 4.3191
17.5 | 1.0881 | 0.25631 | -0.1324 | 4.2452
18 | 1.1112 | 0.26523 | -0.136 | 4.1896
18.5 | 1.1373 | 0.27796 | -0.1386 | 4.0916
19 | 1.1515 | 0.2862 | -0.1469 | 4.0234
19.5 | 1.168 | 0.29494 | -0.1555 | 3.9601
20 | 1.1888 | 0.30429 | -0.1613 | 3.9068

## 25. Re 500k Mach 0.00 (1)
BIGFOIL.COM POLAR EXPORT
e176
EPPLER 176 |  |  |  | Cl Max: | 1.123 | at alpha= | 8 | deg
JavaFoil+Calcfoil stall+Eppler ext transition |  |  |  | L/D Max: | 117.329 | at alpha= | 5.5 | deg
Re: | 500000 |  |  | Cd Min: | 0.00561 | at alpha= | -1 | deg
Mach: | 0 |  |  | Cl=0 at alpha= | -2.807 | deg
|  |  |  | @ Cl=0.1, Cd= | 0.0082141
|  |  |  | @ Cl=0.4, Cd= | 0.0059207
|  |  |  | @ Cl=0.6, Cd= | 0.0064672
alpha (deg) | Cl | Cd | Cm | Cl/Cd
-16 | -0.336 | 0.13654 | -0.02 | -2.461
-15.5 | -0.348 | 0.12642 | -0.02 | -2.756
-15 | -0.361 | 0.12141 | -0.02 | -2.971
-14.5 | -0.373 | 0.11418 | -0.02 | -3.264
-14 | -0.384 | 0.11022 | -0.02 | -3.485
-13.5 | -0.395 | 0.10307 | -0.02 | -3.832
-13 | -0.404 | 0.12153 | -0.019 | -3.328
-12.5 | -0.413 | 0.1125 | -0.019 | -3.67
-12 | -0.42 | 0.10345 | -0.019 | -4.056
-11.5 | -0.424 | 0.09598 | -0.019 | -4.422
-11 | -0.427 | 0.08841 | -0.019 | -4.828
-10.5 | -0.427 | 0.08179 | -0.019 | -5.215
-10 | -0.423 | 0.07575 | -0.019 | -5.588
-9.5 | -0.417 | 0.07036 | -0.019 | -5.922
-9 | -0.406 | 0.06511 | -0.018 | -6.241
-8.5 | -0.392 | 0.06097 | -0.019 | -6.436
-8 | -0.374 | 0.05771 | -0.018 | -6.489
-7.5 | -0.353 | 0.05249 | -0.018 | -6.718
-7 | -0.327 | 0.04913 | -0.018 | -6.656
-6.5 | -0.298 | 0.04605 | -0.019 | -6.465
-6 | -0.265 | 0.04322 | -0.019 | -6.132
-5.5 | -0.229 | 0.04073 | -0.019 | -5.629
-5 | -0.191 | 0.03842 | -0.02 | -4.967
-4.5 | -0.15 | 0.03647 | -0.02 | -4.115
-4 | -0.107 | 0.03471 | -0.021 | -3.096
-3.5 | -0.079 | 0.00893 | -0.054 | -8.832
-3 | -0.022 | 0.00878 | -0.054 | -2.558
-2.5 | 0.035 | 0.00866 | -0.055 | 4.037
-2 | 0.093 | 0.00854 | -0.055 | 10.885
-1.5 | 0.151 | 0.00584 | -0.055 | 25.944
-1 | 0.21 | 0.00561 | -0.055 | 37.428
-0.5 | 0.268 | 0.00567 | -0.056 | 47.323
0 | 0.327 | 0.00576 | -0.056 | 56.757
0.5 | 0.385 | 0.00588 | -0.056 | 65.569
1 | 0.444 | 0.00604 | -0.057 | 73.45
1.5 | 0.502 | 0.00618 | -0.057 | 81.202
2 | 0.559 | 0.00634 | -0.057 | 88.136
2.5 | 0.617 | 0.00652 | -0.058 | 94.603
3 | 0.674 | 0.00672 | -0.058 | 100.382
3.5 | 0.732 | 0.00694 | -0.058 | 105.405
4 | 0.789 | 0.00719 | -0.059 | 109.635
4.5 | 0.845 | 0.00744 | -0.059 | 113.633
5 | 0.9 | 0.00773 | -0.06 | 116.437
5.5 | 0.952 | 0.00811 | -0.06 | 117.329
6 | 1 | 0.00856 | -0.06 | 116.832
6.5 | 1.037 | 0.01448 | -0.06 | 71.604
7 | 1.073 | 0.01528 | -0.06 | 70.184
7.5 | 1.102 | 0.01617 | -0.061 | 68.148
8 | 1.123 | 0.01724 | -0.061 | 65.13
8.5 | 0.931 | 0.05293 | -0.02 | 17.586
9 | 0.94 | 0.05673 | -0.02 | 16.573
9.5 | 0.943 | 0.06087 | -0.02 | 15.491
10 | 0.939 | 0.06547 | -0.019 | 14.35
10.5 | 0.93 | 0.07017 | -0.019 | 13.249
11 | 0.914 | 0.07586 | -0.02 | 12.053
11.5 | 0.894 | 0.08179 | -0.02 | 10.926
12 | 0.868 | 0.08907 | -0.021 | 9.75
12.5 | 0.84 | 0.09598 | -0.021 | 8.747
13 | 0.808 | 0.10294 | -0.021 | 7.847

## 26. Re 500k Mach 0.00 (2)
BIGFOIL.COM POLAR EXPORT
e176
EPPLER 176 |  |  |  | Cl Max: | 1.2679 | at alpha= | 11.5 | deg
XFOIL ncrit=9 |  |  |  | L/D Max: | 110.417 | at alpha= | 5 | deg
Re: | 500000 |  |  | Cd Min: | 0.24955 | at alpha= | -20 | deg
Mach: | 0 |  |  | Cl=0 at alpha= | -2.8963 | deg
|  |  |  | @ Cl=0.1, Cd= | 0.00942
|  |  |  | @ Cl=0.4, Cd= | 0.0064576
|  |  |  | @ Cl=0.6, Cd= | 0.0069654
alpha (deg) | Cl | Cd | Cm | Cl/Cd
-20 | -0.7117 | 0.24955 | 0.0587 | -2.8519
-19.5 | -0.6938 | 0.24312 | 0.0541 | -2.8537
-19 | -0.677 | 0.23685 | 0.0493 | -2.8583
-18 | -0.6441 | 0.22326 | 0.0408 | -2.885
-17.5 | -0.6254 | 0.21563 | 0.0382 | -2.9003
-17 | -0.6082 | 0.20924 | 0.0348 | -2.9067
-16.5 | -0.5912 | 0.20264 | 0.0311 | -2.9175
-16 | -0.5745 | 0.19573 | 0.0274 | -2.9352
-15.5 | -0.5578 | 0.18862 | 0.0236 | -2.9573
-15 | -0.5435 | 0.18172 | 0.0188 | -2.9909
-14.5 | -0.5314 | 0.17493 | 0.0143 | -3.0378
-14 | -0.5176 | 0.16602 | 0.0113 | -3.1177
-13.5 | -0.5005 | 0.1591 | 0.0093 | -3.1458
-13 | -0.486 | 0.15231 | 0.0064 | -3.1909
-12.5 | -0.4724 | 0.14545 | 0.0034 | -3.2479
-12 | -0.4596 | 0.1384 | 0.0003 | -3.3208
-11.5 | -0.4476 | 0.13116 | -0.003 | -3.4126
-11 | -0.4405 | 0.12376 | -0.0083 | -3.5593
-10.5 | -0.3442 | 0.1074 | -0.0139 | -3.2048
-10 | -0.4273 | 0.10683 | -0.0155 | -3.9998
-9.5 | -0.4113 | 0.10151 | -0.0162 | -4.0518
-9 | -0.4015 | 0.09502 | -0.0191 | -4.2254
-8.5 | -0.3938 | 0.08826 | -0.0223 | -4.4618
-8 | -0.3895 | 0.08131 | -0.026 | -4.7903
-7.5 | -0.3922 | 0.07411 | -0.0304 | -5.2921
-7 | -0.3611 | 0.06215 | -0.0481 | -5.8101
-6.5 | -0.3295 | 0.04388 | -0.065 | -7.5091
-5.5 | -0.2553 | 0.03514 | -0.0656 | -7.2652
-5 | -0.2208 | 0.02646 | -0.0667 | -8.3447
-4.5 | -0.1667 | 0.02656 | -0.0658 | -6.2764
-4 | -0.1186 | 0.01507 | -0.0641 | -7.8699
-3.5 | -0.0653 | 0.01248 | -0.0633 | -5.2324
-3 | -0.0112 | 0.01117 | -0.0627 | -1.0027
-2.5 | 0.0428 | 0.00998 | -0.0622 | 4.2886
-2 | 0.0983 | 0.00945 | -0.0619 | 10.4021
-1.5 | 0.1527 | 0.00849 | -0.0618 | 17.9859
-1 | 0.2052 | 0.00747 | -0.0618 | 27.4699
0 | 0.3287 | 0.00626 | -0.0636 | 52.508
0.5 | 0.3827 | 0.00641 | -0.0632 | 59.7036
1 | 0.4372 | 0.00656 | -0.0629 | 66.6463
1.5 | 0.4921 | 0.00669 | -0.0626 | 73.5575
2 | 0.5469 | 0.00683 | -0.0624 | 80.0732
2.5 | 0.6018 | 0.00697 | -0.0621 | 86.3415
3 | 0.6565 | 0.00712 | -0.0619 | 92.2051
3.5 | 0.7112 | 0.00729 | -0.0617 | 97.5583
4 | 0.7658 | 0.00747 | -0.0614 | 102.5167
4.5 | 0.8202 | 0.00765 | -0.0611 | 107.2157
5 | 0.8734 | 0.00791 | -0.0607 | 110.4172
5.5 | 0.9238 | 0.00847 | -0.0599 | 109.0673
6 | 0.967 | 0.01003 | -0.0585 | 96.4108
6.5 | 1.0057 | 0.01217 | -0.0567 | 82.6376
7 | 1.0408 | 0.01462 | -0.0543 | 71.1902
7.5 | 1.0841 | 0.01597 | -0.0526 | 67.8835
8 | 1.121 | 0.01786 | -0.05 | 62.766
8.5 | 1.1535 | 0.01992 | -0.0469 | 57.9066
9 | 1.1791 | 0.02239 | -0.043 | 52.6619
9.5 | 1.2012 | 0.02488 | -0.0387 | 48.2797
10 | 1.2207 | 0.02759 | -0.0344 | 44.2443
10.5 | 1.242 | 0.03113 | -0.0308 | 39.8972
11 | 1.2617 | 0.03554 | -0.0276 | 35.5008
11.5 | 1.2679 | 0.04168 | -0.0239 | 30.4199
12 | 1.2515 | 0.05007 | -0.0207 | 24.995

## 27. Re 500k Mach 0.10 (1)
BIGFOIL.COM POLAR EXPORT
e176
EPPLER 176 |  |  |  | Cl Max: | 1.124 | at alpha= | 8 | deg
JavaFoil+Calcfoil stall+Eppler ext transition |  |  |  | L/D Max: | 117.306 | at alpha= | 5.5 | deg
Re: | 500000 |  |  | Cd Min: | 0.00561 | at alpha= | -1 | deg
Mach: | 0.1 |  |  | Cl=0 at alpha= | -2.8017 | deg
|  |  |  | @ Cl=0.1, Cd= | 0.0082308
|  |  |  | @ Cl=0.4, Cd= | 0.0059486
|  |  |  | @ Cl=0.6, Cd= | 0.0064579
alpha (deg) | Cl | Cd | Cm | Cl/Cd
-15.5 | -0.308 | 0.1275 | -0.021 | -2.419
-15 | -0.323 | 0.12112 | -0.021 | -2.664
-14.5 | -0.337 | 0.11455 | -0.02 | -2.941
-14 | -0.351 | 0.11088 | -0.02 | -3.163
-13.5 | -0.364 | 0.10413 | -0.02 | -3.496
-13 | -0.376 | 0.09767 | -0.02 | -3.852
-12.5 | -0.387 | 0.11686 | -0.019 | -3.314
-12 | -0.397 | 0.1073 | -0.019 | -3.699
-11.5 | -0.404 | 0.09903 | -0.019 | -4.084
-11 | -0.41 | 0.09504 | -0.019 | -4.311
-10.5 | -0.412 | 0.08431 | -0.019 | -4.889
-10 | -0.411 | 0.07727 | -0.019 | -5.325
-9.5 | -0.407 | 0.07179 | -0.019 | -5.673
-9 | -0.399 | 0.06656 | -0.019 | -5.997
-8.5 | -0.387 | 0.06162 | -0.019 | -6.282
-8 | -0.371 | 0.05834 | -0.018 | -6.355
-7.5 | -0.35 | 0.05305 | -0.018 | -6.603
-7 | -0.326 | 0.04954 | -0.018 | -6.575
-6.5 | -0.297 | 0.04637 | -0.019 | -6.408
-6 | -0.265 | 0.04348 | -0.019 | -6.095
-5.5 | -0.23 | 0.04093 | -0.019 | -5.609
-5 | -0.191 | 0.03855 | -0.02 | -4.962
-4.5 | -0.151 | 0.0365 | -0.02 | -4.125
-4 | -0.108 | 0.03474 | -0.021 | -3.105
-3.5 | -0.064 | 0.03325 | -0.021 | -1.912
-3 | -0.023 | 0.00883 | -0.055 | -2.557
-2.5 | 0.035 | 0.00866 | -0.055 | 4.054
-2 | 0.093 | 0.00855 | -0.055 | 10.927
-1.5 | 0.152 | 0.00586 | -0.055 | 25.962
-1 | 0.211 | 0.00561 | -0.056 | 37.578
-0.5 | 0.27 | 0.00568 | -0.056 | 47.529
0 | 0.329 | 0.00577 | -0.056 | 57.022
0.5 | 0.387 | 0.00592 | -0.057 | 65.428
1 | 0.446 | 0.00605 | -0.057 | 73.669
1.5 | 0.504 | 0.00618 | -0.057 | 81.58
2 | 0.562 | 0.00634 | -0.058 | 88.562
2.5 | 0.62 | 0.00652 | -0.058 | 95.029
3 | 0.678 | 0.00672 | -0.058 | 100.913
3.5 | 0.735 | 0.00695 | -0.059 | 105.822
4 | 0.793 | 0.00719 | -0.059 | 110.242
4.5 | 0.849 | 0.00749 | -0.059 | 113.342
5 | 0.905 | 0.00779 | -0.06 | 116.103
5.5 | 0.956 | 0.00815 | -0.06 | 117.306
6 | 1.004 | 0.00859 | -0.061 | 116.939
6.5 | 1.04 | 0.01458 | -0.06 | 71.326
7 | 1.076 | 0.01541 | -0.061 | 69.792
7.5 | 1.104 | 0.01632 | -0.061 | 67.611
8 | 1.124 | 0.01741 | -0.061 | 64.528
8.5 | 0.931 | 0.0532 | -0.02 | 17.495
9 | 0.938 | 0.057 | -0.02 | 16.455
9.5 | 0.938 | 0.06126 | -0.019 | 15.318
10 | 0.932 | 0.06593 | -0.019 | 14.135
10.5 | 0.919 | 0.07137 | -0.02 | 12.872
11 | 0.899 | 0.07695 | -0.02 | 11.686
11.5 | 0.874 | 0.08324 | -0.02 | 10.504
12 | 0.845 | 0.09066 | -0.021 | 9.317
12.5 | 0.811 | 0.09763 | -0.021 | 8.307
13 | 0.775 | 0.09563 | -0.022 | 8.101

## 28. Re 500k Mach 0.10 (2)
BIGFOIL.COM POLAR EXPORT
e176
EPPLER 176 |  |  |  | Cl Max: | 1.2585 | at alpha= | 11.5 | deg
XFOIL ncrit=9 |  |  |  | L/D Max: | 110.668 | at alpha= | 5 | deg
Re: | 500000 |  |  | Cd Min: | 0.0511 | at alpha= | 12 | deg
Mach: | 0.1 |  |  | Cl=0 at alpha= | -99 | deg
|  |  |  | @ Cl=0.1, Cd= | 0.00628
|  |  |  | @ Cl=0.4, Cd= | 0.0064641
|  |  |  | @ Cl=0.6, Cd= | 0.0069859
alpha (deg) | Cl | Cd | Cm | Cl/Cd
0 | 0.3306 | 0.00628 | -0.0639 | 52.6433
0.5 | 0.3849 | 0.00642 | -0.0635 | 59.9533
1 | 0.4397 | 0.00658 | -0.0632 | 66.8237
1.5 | 0.4948 | 0.00671 | -0.0629 | 73.7407
2 | 0.55 | 0.00685 | -0.0627 | 80.292
2.5 | 0.6052 | 0.007 | -0.0624 | 86.4571
3 | 0.6603 | 0.00715 | -0.0622 | 92.3497
3.5 | 0.7153 | 0.00733 | -0.0619 | 97.5853
4 | 0.7704 | 0.00749 | -0.0617 | 102.8571
4.5 | 0.825 | 0.00769 | -0.0613 | 107.2822
5 | 0.8787 | 0.00794 | -0.0609 | 110.6675
5.5 | 0.929 | 0.00855 | -0.06 | 108.655
6 | 0.9718 | 0.01019 | -0.0585 | 95.368
6.5 | 1.0102 | 0.01239 | -0.0566 | 81.5335
7 | 1.0462 | 0.01475 | -0.0541 | 70.9288
7.5 | 1.089 | 0.01617 | -0.0522 | 67.3469
8 | 1.1251 | 0.01812 | -0.0494 | 62.0916
8.5 | 1.1563 | 0.02027 | -0.0461 | 57.0449
9 | 1.1804 | 0.02284 | -0.0419 | 51.6813
9.5 | 1.2001 | 0.02539 | -0.0372 | 47.2666
10 | 1.2195 | 0.02826 | -0.0331 | 43.1529
10.5 | 1.2402 | 0.03202 | -0.0295 | 38.732
11 | 1.2569 | 0.03668 | -0.0262 | 34.2666
11.5 | 1.2585 | 0.04296 | -0.0226 | 29.2947
12 | 1.2409 | 0.0511 | -0.02 | 24.2838

## 29. Re 500k Mach 0.25 (1)
BIGFOIL.COM POLAR EXPORT
e176
EPPLER 176 |  |  |  | Cl Max: | 1.111 | at alpha= | 7.5 | deg
JavaFoil+Calcfoil stall+Eppler ext transition |  |  |  | L/D Max: | 128.841 | at alpha= | 5.5 | deg
Re: | 500000 |  |  | Cd Min: | 0.00569 | at alpha= | -1 | deg
Mach: | 0.25 |  |  | Cl=0 at alpha= | -2.8051 | deg
|  |  |  | @ Cl=0.1, Cd= | 0.0084067
|  |  |  | @ Cl=0.4, Cd= | 0.0059747
|  |  |  | @ Cl=0.6, Cd= | 0.09612
alpha (deg) | Cl | Cd | Cm | Cl/Cd
-13.5 | -0.06 | 0.10536 | -0.023 | -0.57
-13 | -0.057 | 0.09804 | -0.023 | -0.585
-12.5 | -0.123 | 0.09489 | -0.023 | -1.294
-12 | -0.177 | 0.09003 | -0.023 | -1.965
-11.5 | -0.218 | 0.08566 | -0.022 | -2.547
-11 | -0.253 | 0.08019 | -0.022 | -3.156
-10.5 | -0.282 | 0.07573 | -0.022 | -3.73
-10 | -0.306 | 0.0701 | -0.021 | -4.369
-9.5 | -0.324 | 0.08695 | -0.02 | -3.727
-9 | -0.336 | 0.07644 | -0.02 | -4.39
-8.5 | -0.34 | 0.06928 | -0.02 | -4.912
-8 | -0.338 | 0.06513 | -0.019 | -5.189
-7.5 | -0.329 | 0.05728 | -0.019 | -5.74
-7 | -0.313 | 0.05232 | -0.019 | -5.979
-6.5 | -0.291 | 0.04809 | -0.019 | -6.043
-6 | -0.263 | 0.04479 | -0.019 | -5.868
-5.5 | -0.23 | 0.0419 | -0.02 | -5.492
-5 | -0.193 | 0.03966 | -0.02 | -4.872
-4.5 | -0.153 | 0.03701 | -0.02 | -4.133
-4 | -0.11 | 0.03507 | -0.021 | -3.137
-3.5 | -0.065 | 0.03344 | -0.022 | -1.945
-3 | -0.023 | 0.00886 | -0.056 | -2.612
-2.5 | 0.036 | 0.00873 | -0.056 | 4.129
-2 | 0.096 | 0.00858 | -0.057 | 11.184
-1.5 | 0.156 | 0.00598 | -0.057 | 26.146
-1 | 0.217 | 0.00569 | -0.057 | 38.125
-0.5 | 0.277 | 0.00572 | -0.058 | 48.453
0 | 0.338 | 0.00581 | -0.058 | 58.106
0.5 | 0.398 | 0.00597 | -0.058 | 66.692
1 | 0.458 | 0.00611 | -0.059 | 75.053
1.5 | 0.518 | 0.00628 | -0.059 | 82.55
2 | 0.577 | 0.00645 | -0.059 | 89.478
2.5 | 0.637 | 0.0066 | -0.06 | 96.457
3 | 0.696 | 0.00682 | -0.06 | 102.049
3.5 | 0.755 | 0.0071 | -0.06 | 106.379
4 | 0.814 | 0.00734 | -0.061 | 110.906
4.5 | 0.872 | 0.00766 | -0.061 | 113.842
5 | 0.929 | 0.00727 | -0.061 | 127.778
5.5 | 0.98 | 0.00761 | -0.062 | 128.841
6 | 1.028 | 0.00798 | -0.062 | 128.697
6.5 | 1.06 | 0.01524 | -0.062 | 69.532
7 | 1.09 | 0.0162 | -0.062 | 67.315
7.5 | 1.111 | 0.01728 | -0.062 | 64.289
8 | 0.919 | 0.05041 | -0.021 | 18.235
8.5 | 0.922 | 0.05459 | -0.02 | 16.896
9 | 0.915 | 0.05905 | -0.02 | 15.488
9.5 | 0.895 | 0.06432 | -0.02 | 13.919
10 | 0.864 | 0.07072 | -0.02 | 12.221
10.5 | 0.822 | 0.07732 | -0.021 | 10.625
11 | 0.768 | 0.09002 | -0.021 | 8.528
11.5 | 0.704 | 0.10122 | -0.022 | 6.955
12 | 0.632 | 0.08883 | -0.026 | 7.12
12.5 | 0.553 | 0.09612 | -0.027 | 5.757

## 30. Re 500k Mach 0.25 (2)
BIGFOIL.COM POLAR EXPORT
e176
EPPLER 176 |  |  |  | Cl Max: | 1.2221 | at alpha= | 10.5 | deg
XFOIL ncrit=9 |  |  |  | L/D Max: | 111.176 | at alpha= | 5 | deg
Re: | 500000 |  |  | Cd Min: | 0.25458 | at alpha= | -20 | deg
Mach: | 0.25 |  |  | Cl=0 at alpha= | -2.8904 | deg
|  |  |  | @ Cl=0.1, Cd= | 0.0096374
|  |  |  | @ Cl=0.4, Cd= | 0.0065179
|  |  |  | @ Cl=0.6, Cd= | 0.0070758
alpha (deg) | Cl | Cd | Cm | Cl/Cd
-20 | -0.7277 | 0.25458 | 0.0618 | -2.8584
-19.5 | -0.709 | 0.24799 | 0.057 | -2.859
-19 | -0.6911 | 0.24155 | 0.0519 | -2.8611
-18 | -0.6539 | 0.22642 | 0.0444 | -2.888
-17.5 | -0.6354 | 0.21968 | 0.0407 | -2.8924
-17 | -0.6172 | 0.213 | 0.0368 | -2.8977
-16.5 | -0.5989 | 0.20612 | 0.0329 | -2.9056
-16 | -0.5808 | 0.19891 | 0.029 | -2.9199
-15.5 | -0.5629 | 0.1917 | 0.0246 | -2.9364
-15 | -0.548 | 0.18485 | 0.0198 | -2.9646
-14.5 | -0.5345 | 0.17797 | 0.0152 | -3.0033
-14 | -0.5156 | 0.16894 | 0.0134 | -3.052
-13.5 | -0.4992 | 0.16213 | 0.0105 | -3.079
-13 | -0.4838 | 0.15512 | 0.0072 | -3.1189
-12.5 | -0.4691 | 0.148 | 0.0039 | -3.1696
-12 | -0.4551 | 0.14077 | 0.0006 | -3.2329
-11.5 | -0.4429 | 0.13343 | -0.0037 | -3.3193
-11 | -0.4343 | 0.12633 | -0.0085 | -3.4378
-10.5 | -0.4223 | 0.11881 | -0.0121 | -3.5544
-10 | -0.4116 | 0.11055 | -0.0132 | -3.7232
-9.5 | -0.3979 | 0.10446 | -0.0154 | -3.8091
-9 | -0.3875 | 0.09769 | -0.0186 | -3.9666
-8.5 | -0.3787 | 0.09071 | -0.0221 | -4.1748
-8 | -0.3727 | 0.08338 | -0.0274 | -4.4699
-7.5 | -0.3682 | 0.07649 | -0.0323 | -4.8137
-7 | -0.3439 | 0.06623 | -0.0463 | -5.1925
-6 | -0.2982 | 0.04777 | -0.0616 | -6.2424
-5.5 | -0.2553 | 0.03959 | -0.0663 | -6.4486
-5 | -0.2252 | 0.03003 | -0.0686 | -7.4992
-4.5 | -0.1707 | 0.02874 | -0.0681 | -5.9395
-4 | -0.1229 | 0.01748 | -0.067 | -7.0309
-3.5 | -0.0687 | 0.01337 | -0.0661 | -5.1384
-3 | -0.0123 | 0.01166 | -0.0652 | -1.0549
-2.5 | 0.0438 | 0.01029 | -0.0646 | 4.2566
-2 | 0.1015 | 0.00962 | -0.0642 | 10.5509
-1.5 | 0.1586 | 0.00877 | -0.064 | 18.0844
-1 | 0.2137 | 0.00781 | -0.064 | 27.3624
-0.5 | 0.2603 | 0.0066 | -0.0615 | 39.4394
0 | 0.3408 | 0.00638 | -0.0657 | 53.4169
0.5 | 0.397 | 0.00651 | -0.0653 | 60.9831
1 | 0.4536 | 0.00666 | -0.0649 | 68.1081
1.5 | 0.5104 | 0.00682 | -0.0646 | 74.8387
2 | 0.5674 | 0.00699 | -0.0643 | 81.1731
2.5 | 0.6244 | 0.00714 | -0.064 | 87.451
3 | 0.6814 | 0.00729 | -0.0637 | 93.4705
3.5 | 0.7385 | 0.00745 | -0.0634 | 99.1275
4 | 0.7953 | 0.00765 | -0.0629 | 103.9608
4.5 | 0.8521 | 0.00785 | -0.0625 | 108.5478
5 | 0.9072 | 0.00816 | -0.0617 | 111.1765
5.5 | 0.9572 | 0.00905 | -0.0604 | 105.768
6 | 0.9987 | 0.01104 | -0.0584 | 90.462
6.5 | 1.0342 | 0.0136 | -0.0557 | 76.0441
7 | 1.0745 | 0.01551 | -0.053 | 69.2779
7.5 | 1.1136 | 0.01734 | -0.0501 | 64.2215
8 | 1.1438 | 0.01966 | -0.046 | 58.179
8.5 | 1.1652 | 0.02225 | -0.041 | 52.3685
9 | 1.1771 | 0.02521 | -0.035 | 46.6918
9.5 | 1.1937 | 0.02861 | -0.0305 | 41.7232
10 | 1.211 | 0.0325 | -0.0269 | 37.2615
10.5 | 1.2221 | 0.03746 | -0.0235 | 32.6241
11 | 1.2205 | 0.0437 | -0.0209 | 27.9291
11.5 | 1.2054 | 0.05152 | -0.0198 | 23.3967
12 | 1.1806 | 0.06101 | -0.0209 | 19.3509
12.5 | 1.1491 | 0.07229 | -0.0246 | 15.8957
13 | 1.1156 | 0.08526 | -0.0309 | 13.0847
13.5 | 1.0815 | 0.1005 | -0.0398 | 10.7612
14 | 1.0468 | 0.11857 | -0.0513 | 8.8285
14.5 | 0.9889 | 0.15095 | -0.0696 | 6.5512
15 | 0.9566 | 0.17555 | -0.0799 | 5.4492
15.5 | 0.9619 | 0.18819 | -0.0867 | 5.1113

## 31. Re 500k Mach 0.50 (1)
BIGFOIL.COM POLAR EXPORT
e176
EPPLER 176 |  |  |  | Cl Max: | 1.2 | at alpha= | 20 | deg
JavaFoil+Calcfoil stall+Eppler ext transition |  |  |  | L/D Max: | 127.009 | at alpha= | 5 | deg
Re: | 500000 |  |  | Cd Min: | 0.00597 | at alpha= | -0.5 | deg
Mach: | 0.5 |  |  | Cl=0 at alpha= | -2.8333 | deg
|  |  |  | @ Cl=0.1, Cd= | 0.0088636
|  |  |  | @ Cl=0.4, Cd= | 0.0061224
|  |  |  | @ Cl=0.6, Cd= | 0.0060725
alpha (deg) | Cl | Cd | Cm | Cl/Cd
-20 | -0.904 | 0.21632 | -0.029 | -4.179
-19.5 | -0.878 | 0.21106 | -0.029 | -4.161
-19 | -0.853 | 0.20525 | -0.029 | -4.156
-18.5 | -0.828 | 0.20172 | -0.029 | -4.102
-18 | -0.802 | 0.19611 | -0.029 | -4.091
-17.5 | -0.777 | 0.19077 | -0.029 | -4.071
-17 | -0.751 | 0.1855 | -0.029 | -4.049
-16.5 | -0.725 | 0.18175 | -0.029 | -3.991
-16 | -0.7 | 0.17704 | -0.029 | -3.952
-15.5 | -0.672 | 0.17011 | -0.028 | -3.952
-15 | -0.645 | 0.16306 | -0.027 | -3.958
-14.5 | -0.62 | 0.14909 | -0.027 | -4.156
-14 | -0.593 | 0.14725 | -0.027 | -4.031
-13.5 | -0.567 | 0.1451 | -0.027 | -3.91
-13 | -0.541 | 0.13901 | -0.027 | -3.894
-12.5 | -0.515 | 0.13793 | -0.027 | -3.735
-12 | -0.489 | 0.1346 | -0.027 | -3.633
-11.5 | -0.463 | 0.12402 | -0.028 | -3.734
-11 | -0.435 | 0.11599 | -0.025 | -3.754
-10.5 | -0.409 | 0.11172 | -0.025 | -3.661
-10 | -0.383 | 0.10895 | -0.025 | -3.513
-9.5 | -0.356 | 0.10391 | -0.025 | -3.43
-9 | -0.33 | 0.10286 | -0.025 | -3.208
-8.5 | -0.303 | 0.10201 | -0.025 | -2.975
-8 | -0.277 | 0.0955 | -0.025 | -2.901
-7.5 | -0.25 | 0.08899 | -0.022 | -2.81
-7 | -0.224 | 0.08686 | -0.022 | -2.574
-6.5 | -0.197 | 0.07508 | -0.023 | -2.625
-6 | -0.17 | 0.07112 | -0.023 | -2.397
-5.5 | -0.144 | 0.06972 | -0.023 | -2.063
-5 | -0.117 | 0.06822 | -0.024 | -1.719
-4.5 | -0.143 | 0.04363 | -0.022 | -3.273
-4 | -0.114 | 0.03797 | -0.022 | -2.999
-3.5 | -0.07 | 0.03497 | -0.023 | -2.001
-3 | -0.02 | 0.033 | -0.024 | -0.617
-2.5 | 0.04 | 0.00898 | -0.063 | 4.445
-2 | 0.107 | 0.00885 | -0.063 | 12.073
-1.5 | 0.174 | 0.00863 | -0.064 | 20.22
-1 | 0.242 | 0.00621 | -0.064 | 38.995
-0.5 | 0.31 | 0.00597 | -0.064 | 51.912
0 | 0.378 | 0.00606 | -0.065 | 62.276
0.5 | 0.445 | 0.00625 | -0.065 | 71.211
1 | 0.512 | 0.00639 | -0.065 | 80.147
1.5 | 0.58 | 0.00601 | -0.066 | 96.356
2 | 0.644 | 0.00621 | -0.066 | 103.78
2.5 | 0.711 | 0.00643 | -0.067 | 110.483
3 | 0.777 | 0.00667 | -0.067 | 116.415
3.5 | 0.842 | 0.00695 | -0.067 | 121.138
4 | 0.907 | 0.00725 | -0.068 | 125.11
4.5 | 0.97 | 0.00766 | -0.068 | 126.756
5 | 1.031 | 0.00812 | -0.069 | 127.009
5.5 | 1.08 | 0.01002 | -0.069 | 107.77
6 | 1.095 | 0.0176 | -0.068 | 62.183
6.5 | 1.099 | 0.01932 | -0.068 | 56.849
7 | 0.865 | 0.0486 | -0.021 | 17.799
7.5 | 0.548 | 0.05184 | -0.029 | 10.578
8 | 0.574 | 0.05791 | -0.026 | 9.91
8.5 | 0.6 | 0.06715 | -0.024 | 8.931
9 | 0.626 | 0.09309 | -0.027 | 6.728
9.5 | 0.652 | 0.09772 | -0.028 | 6.676
10 | 0.678 | 0.10049 | -0.028 | 6.75
10.5 | 0.705 | 0.11028 | -0.031 | 6.394
11 | 0.731 | 0.11654 | -0.032 | 6.277
11.5 | 0.757 | 0.12543 | -0.032 | 6.038
12 | 0.783 | 0.13133 | -0.033 | 5.964
12.5 | 0.811 | 0.1421 | -0.036 | 5.704
13 | 0.837 | 0.14613 | -0.037 | 5.728
13.5 | 0.863 | 0.15706 | -0.037 | 5.492
14 | 0.888 | 0.15673 | -0.038 | 5.668
14.5 | 0.914 | 0.16088 | -0.039 | 5.684
15 | 0.944 | 0.17435 | -0.043 | 5.415
15.5 | 0.968 | 0.18051 | -0.042 | 5.363
16 | 0.994 | 0.18605 | -0.042 | 5.34
16.5 | 1.019 | 0.18994 | -0.043 | 5.364
17 | 1.045 | 0.19497 | -0.043 | 5.357
17.5 | 1.072 | 0.20124 | -0.045 | 5.325
18 | 1.099 | 0.20939 | -0.046 | 5.249
18.5 | 1.124 | 0.21761 | -0.047 | 5.165
19 | 1.149 | 0.22033 | -0.047 | 5.215
19.5 | 1.174 | 0.22363 | -0.047 | 5.249
20 | 1.2 | 0.2286 | -0.048 | 5.248

## 32. Re 500k Mach 0.50 (2)
BIGFOIL.COM POLAR EXPORT
e176
EPPLER 176 |  |  |  | Cl Max: | 1.1689 | at alpha= | 9 | deg
XFOIL ncrit=9 |  |  |  | L/D Max: | 328.571 | at alpha= | -0.5 | deg
Re: | 500000 |  |  | Cd Min: | 0.27773 | at alpha= | -20 | deg
Mach: | 0.5 |  |  | Cl=0 at alpha= | -2.8375 | deg
|  |  |  | @ Cl=0.1, Cd= | 0.0017847
|  |  |  | @ Cl=0.4, Cd= | 0.0068242
|  |  |  | @ Cl=0.6, Cd= | 0.0074187
alpha (deg) | Cl | Cd | Cm | Cl/Cd
-20 | -0.7961 | 0.27773 | 0.0739 | -2.8665
-19 | -0.7503 | 0.26055 | 0.0637 | -2.8797
-18.5 | -0.7278 | 0.25242 | 0.0592 | -2.8833
-18 | -0.7047 | 0.24445 | 0.0543 | -2.8828
-17.5 | -0.6817 | 0.23641 | 0.0494 | -2.8835
-17 | -0.6587 | 0.22831 | 0.0446 | -2.8851
-16.5 | -0.6357 | 0.22017 | 0.0398 | -2.8873
-16 | -0.6133 | 0.21238 | 0.0341 | -2.8877
-15.5 | -0.5927 | 0.20478 | 0.0288 | -2.8943
-14.5 | -0.5485 | 0.18754 | 0.0216 | -2.9247
-14 | -0.5273 | 0.17988 | 0.0175 | -2.9314
-13.5 | -0.5067 | 0.17212 | 0.0134 | -2.9439
-13 | -0.4866 | 0.16425 | 0.0093 | -2.9626
-12.5 | -0.4681 | 0.15675 | 0.0042 | -2.9863
-12 | -0.4533 | 0.14958 | -0.0009 | -3.0305
-11.5 | -0.438 | 0.14201 | -0.0052 | -3.0843
-11 | -0.4169 | 0.13279 | -0.0064 | -3.1395
-10.5 | -0.3995 | 0.12561 | -0.0094 | -3.1805
-10 | -0.3832 | 0.11854 | -0.0128 | -3.2327
-9.5 | -0.3712 | 0.11167 | -0.0181 | -3.3241
-9 | -0.3585 | 0.10464 | -0.0228 | -3.426
-8.5 | -0.3446 | 0.09733 | -0.0268 | -3.5405
-8 | -0.3328 | 0.08928 | -0.0277 | -3.7276
-7.5 | -0.3169 | 0.0829 | -0.0306 | -3.8227
-7 | -0.2752 | 0.07396 | -0.0433 | -3.7209
-6.5 | -0.2724 | 0.06795 | -0.0474 | -4.0088
-6 | -0.2623 | 0.06054 | -0.056 | -4.3327
-5.5 | -0.2525 | 0.05158 | -0.0615 | -4.8953
-5 | -0.2227 | 0.04471 | -0.0665 | -4.981
-4.5 | -0.173 | 0.03703 | -0.0738 | -4.6719
-4 | -0.1366 | 0.01161 | -0.0711 | -11.7657
-3.5 | -0.0824 | 0.00585 | -0.0719 | -14.0855
-3 | -0.0208 | 0.00346 | -0.0715 | -6.0116
-2.5 | 0.0432 | 0.00235 | -0.0706 | 18.383
-2 | 0.1075 | 0.00171 | -0.0699 | 62.8655
-1.5 | 0.1732 | 0.00144 | -0.0694 | 120.2778
-1 | 0.2372 | 0.00114 | -0.0694 | 208.0702
-0.5 | 0.299 | 0.00091 | -0.0693 | 328.5714
0 | 0.3872 | 0.00679 | -0.0737 | 57.025
0.5 | 0.4509 | 0.00696 | -0.073 | 64.7845
1 | 0.5151 | 0.00715 | -0.0724 | 72.042
1.5 | 0.5799 | 0.00736 | -0.0719 | 78.7908
2 | 0.645 | 0.00755 | -0.0714 | 85.4305
2.5 | 0.7103 | 0.00774 | -0.0708 | 91.77
3 | 0.776 | 0.00793 | -0.0701 | 97.8562
3.5 | 0.8419 | 0.00814 | -0.0692 | 103.4275
4 | 0.9077 | 0.00839 | -0.0681 | 108.1883
4.5 | 0.9731 | 0.0087 | -0.0667 | 111.8506
5 | 1.031 | 0.00951 | -0.0641 | 108.4122
5.5 | 1.0704 | 0.01195 | -0.0599 | 89.5732
6 | 1.1057 | 0.0145 | -0.0552 | 76.2552
6.5 | 1.1329 | 0.01721 | -0.049 | 65.828
7 | 1.1512 | 0.01976 | -0.0416 | 58.2591
7.5 | 1.1583 | 0.02346 | -0.0354 | 49.3734
8 | 1.1633 | 0.02824 | -0.0309 | 41.1933
8.5 | 1.1671 | 0.03373 | -0.0269 | 34.6012
9 | 1.1689 | 0.03998 | -0.0238 | 29.2371
9.5 | 1.159 | 0.04799 | -0.0226 | 24.1509
10 | 1.1385 | 0.05776 | -0.0243 | 19.7109
10.5 | 1.1112 | 0.06938 | -0.0288 | 16.0161
11 | 1.0811 | 0.08294 | -0.036 | 13.0347
11.5 | 1.0503 | 0.09842 | -0.0454 | 10.6716
12 | 1.0234 | 0.11503 | -0.0558 | 8.8968
12.5 | 1.0007 | 0.13228 | -0.0659 | 7.565
13 | 0.9865 | 0.14865 | -0.0748 | 6.6364
13.5 | 0.9822 | 0.16351 | -0.083 | 6.007
14 | 0.9854 | 0.17696 | -0.0903 | 5.5685

## 33. Re 750k Mach 0.00 (1)
BIGFOIL.COM POLAR EXPORT
e176
EPPLER 176 |  |  |  | Cl Max: | 1.149 | at alpha= | 9 | deg
JavaFoil+Calcfoil stall+Eppler ext transition |  |  |  | L/D Max: | 131.562 | at alpha= | 5.5 | deg
Re: | 750000 |  |  | Cd Min: | 0.00507 | at alpha= | 0 | deg
Mach: | 0 |  |  | Cl=0 at alpha= | -2.807 | deg
|  |  |  | @ Cl=0.1, Cd= | 0.0075736
|  |  |  | @ Cl=0.4, Cd= | 0.0052205
|  |  |  | @ Cl=0.6, Cd= | 0.0057019
alpha (deg) | Cl | Cd | Cm | Cl/Cd
-16 | -0.336 | 0.12929 | -0.021 | -2.602
-15.5 | -0.349 | 0.12143 | -0.021 | -2.873
-15 | -0.361 | 0.11559 | -0.021 | -3.124
-14.5 | -0.373 | 0.11095 | -0.021 | -3.364
-14 | -0.385 | 0.10608 | -0.021 | -3.626
-13.5 | -0.395 | 0.09903 | -0.022 | -3.993
-13 | -0.405 | 0.09309 | -0.021 | -4.352
-12.5 | -0.413 | 0.08882 | -0.021 | -4.654
-12 | -0.42 | 0.08404 | -0.021 | -4.998
-11.5 | -0.425 | 0.07883 | -0.021 | -5.39
-11 | -0.427 | 0.07426 | -0.02 | -5.75
-10.5 | -0.427 | 0.07837 | -0.019 | -5.445
-10 | -0.423 | 0.07232 | -0.019 | -5.855
-9.5 | -0.417 | 0.06761 | -0.019 | -6.164
-9 | -0.406 | 0.06273 | -0.019 | -6.48
-8.5 | -0.392 | 0.05844 | -0.019 | -6.716
-8 | -0.375 | 0.05564 | -0.019 | -6.731
-7.5 | -0.353 | 0.05104 | -0.019 | -6.909
-7 | -0.327 | 0.04756 | -0.019 | -6.876
-6.5 | -0.298 | 0.04468 | -0.019 | -6.664
-6 | -0.265 | 0.04216 | -0.019 | -6.288
-5.5 | -0.229 | 0.03971 | -0.02 | -5.776
-5 | -0.191 | 0.03751 | -0.02 | -5.089
-4.5 | -0.15 | 0.03566 | -0.021 | -4.21
-4 | -0.134 | 0.00839 | -0.054 | -15.974
-3.5 | -0.079 | 0.00826 | -0.054 | -9.555
-3 | -0.022 | 0.00811 | -0.054 | -2.769
-2.5 | 0.035 | 0.00795 | -0.055 | 4.394
-2 | 0.093 | 0.00785 | -0.055 | 11.848
-1.5 | 0.151 | 0.00556 | -0.055 | 27.212
-1 | 0.21 | 0.0052 | -0.055 | 40.37
-0.5 | 0.269 | 0.00509 | -0.056 | 52.729
0 | 0.327 | 0.00507 | -0.056 | 64.498
0.5 | 0.385 | 0.00519 | -0.056 | 74.254
1 | 0.444 | 0.00531 | -0.057 | 83.575
1.5 | 0.502 | 0.00543 | -0.057 | 92.348
2 | 0.559 | 0.00561 | -0.057 | 99.704
2.5 | 0.617 | 0.00574 | -0.058 | 107.355
3 | 0.674 | 0.00594 | -0.058 | 113.465
3.5 | 0.732 | 0.00615 | -0.058 | 118.922
4 | 0.789 | 0.00637 | -0.059 | 123.739
4.5 | 0.845 | 0.00662 | -0.059 | 127.58
5 | 0.9 | 0.00691 | -0.06 | 130.236
5.5 | 0.952 | 0.00723 | -0.06 | 131.562
6 | 1 | 0.00766 | -0.06 | 130.492
6.5 | 1.039 | 0.01336 | -0.06 | 77.745
7 | 1.075 | 0.01409 | -0.061 | 76.338
7.5 | 1.105 | 0.01489 | -0.061 | 74.26
8 | 1.127 | 0.01588 | -0.061 | 71.008
8.5 | 1.142 | 0.01677 | -0.061 | 68.095
9 | 1.149 | 0.01779 | -0.061 | 64.555
9.5 | 0.943 | 0.05924 | -0.02 | 15.92
10 | 0.94 | 0.06346 | -0.02 | 14.804
10.5 | 0.93 | 0.06821 | -0.02 | 13.631
11 | 0.914 | 0.07342 | -0.021 | 12.454
11.5 | 0.894 | 0.07937 | -0.021 | 11.261
12 | 0.869 | 0.08173 | -0.024 | 10.638
12.5 | 0.841 | 0.08672 | -0.025 | 9.694
13 | 0.809 | 0.09171 | -0.027 | 8.826
13.5 | 0.777 | 0.09728 | -0.03 | 7.986
14 | 0.74 | 0.10408 | -0.027 | 7.111

## 34. Re 750k Mach 0.00 (2)
BIGFOIL.COM POLAR EXPORT
e176
EPPLER 176 |  |  |  | Cl Max: | 1.2849 | at alpha= | 11.5 | deg
XFOIL ncrit=9 |  |  |  | L/D Max: | 123.303 | at alpha= | 4.5 | deg
Re: | 750000 |  |  | Cd Min: | 0.04248 | at alpha= | 12 | deg
Mach: | 0 |  |  | Cl=0 at alpha= | -99 | deg
|  |  |  | @ Cl=0.1, Cd= | 0.00534
|  |  |  | @ Cl=0.4, Cd= | 0.0054731
|  |  |  | @ Cl=0.6, Cd= | 0.0059058
alpha (deg) | Cl | Cd | Cm | Cl/Cd
0 | 0.3231 | 0.00534 | -0.0623 | 60.5056
0.5 | 0.3819 | 0.00544 | -0.0629 | 70.2022
1 | 0.4366 | 0.00554 | -0.0626 | 78.8087
1.5 | 0.4916 | 0.00565 | -0.0624 | 87.0088
2 | 0.5466 | 0.00578 | -0.0622 | 94.5675
2.5 | 0.6018 | 0.00591 | -0.062 | 101.8274
3 | 0.6569 | 0.00606 | -0.0618 | 108.3993
3.5 | 0.7119 | 0.00623 | -0.0617 | 114.2697
4 | 0.7668 | 0.00641 | -0.0615 | 119.6256
4.5 | 0.8212 | 0.00666 | -0.0613 | 123.3033
5 | 0.8731 | 0.00717 | -0.0608 | 121.7713
5.5 | 0.9202 | 0.00837 | -0.0599 | 109.9403
6 | 0.9635 | 0.01007 | -0.0586 | 95.6802
6.5 | 1.0009 | 0.01241 | -0.0566 | 80.6527
7 | 1.0478 | 0.01348 | -0.0553 | 77.73
7.5 | 1.0931 | 0.01464 | -0.0539 | 74.6653
8 | 1.1318 | 0.0164 | -0.0516 | 69.0122
8.5 | 1.1604 | 0.01894 | -0.0479 | 61.2672
9 | 1.1933 | 0.02079 | -0.045 | 57.3978
9.5 | 1.2228 | 0.02275 | -0.0418 | 53.7495
10 | 1.24 | 0.02538 | -0.0368 | 48.8574
10.5 | 1.2576 | 0.02842 | -0.0326 | 44.2505
11 | 1.2743 | 0.03188 | -0.0291 | 39.9718
11.5 | 1.2849 | 0.03625 | -0.0257 | 35.4455
12 | 1.2824 | 0.04248 | -0.0225 | 30.1883

## 35. Re 750k Mach 0.10 (1)
BIGFOIL.COM POLAR EXPORT
e176
EPPLER 176 |  |  |  | Cl Max: | 1.141 | at alpha= | 8.5 | deg
JavaFoil+Calcfoil stall+Eppler ext transition |  |  |  | L/D Max: | 131.053 | at alpha= | 5.5 | deg
Re: | 750000 |  |  | Cd Min: | 0.00507 | at alpha= | 0 | deg
Mach: | 0.1 |  |  | Cl=0 at alpha= | -2.8017 | deg
|  |  |  | @ Cl=0.1, Cd= | 0.0075983
|  |  |  | @ Cl=0.4, Cd= | 0.0052186
|  |  |  | @ Cl=0.6, Cd= | 0.0057148
alpha (deg) | Cl | Cd | Cm | Cl/Cd
-15.5 | -0.309 | 0.12224 | -0.022 | -2.525
-15 | -0.323 | 0.11657 | -0.022 | -2.771
-14.5 | -0.337 | 0.1104 | -0.022 | -3.055
-14 | -0.351 | 0.10566 | -0.022 | -3.323
-13.5 | -0.364 | 0.09973 | -0.022 | -3.654
-13 | -0.377 | 0.09291 | -0.022 | -4.055
-12.5 | -0.388 | 0.08824 | -0.021 | -4.395
-12 | -0.397 | 0.08301 | -0.021 | -4.788
-11.5 | -0.405 | 0.0787 | -0.021 | -5.145
-11 | -0.41 | 0.09003 | -0.02 | -4.552
-10.5 | -0.412 | 0.07973 | -0.02 | -5.172
-10 | -0.412 | 0.07359 | -0.019 | -5.593
-9.5 | -0.407 | 0.06837 | -0.019 | -5.959
-9 | -0.399 | 0.06364 | -0.019 | -6.274
-8.5 | -0.387 | 0.05934 | -0.019 | -6.525
-8 | -0.371 | 0.05594 | -0.019 | -6.629
-7.5 | -0.35 | 0.05142 | -0.019 | -6.814
-7 | -0.326 | 0.04807 | -0.019 | -6.777
-6.5 | -0.297 | 0.04506 | -0.019 | -6.597
-6 | -0.265 | 0.04229 | -0.02 | -6.268
-5.5 | -0.23 | 0.03979 | -0.02 | -5.771
-5 | -0.191 | 0.03757 | -0.02 | -5.093
-4.5 | -0.151 | 0.03566 | -0.021 | -4.223
-4 | -0.134 | 0.00839 | -0.054 | -16.032
-3.5 | -0.079 | 0.00828 | -0.054 | -9.569
-3 | -0.023 | 0.0081 | -0.055 | -2.787
-2.5 | 0.035 | 0.00797 | -0.055 | 4.403
-2 | 0.093 | 0.00787 | -0.055 | 11.879
-1.5 | 0.152 | 0.00558 | -0.055 | 27.271
-1 | 0.211 | 0.00521 | -0.056 | 40.515
-0.5 | 0.27 | 0.00514 | -0.056 | 52.569
0 | 0.329 | 0.00507 | -0.056 | 64.787
0.5 | 0.387 | 0.00519 | -0.057 | 74.613
1 | 0.446 | 0.00532 | -0.057 | 83.844
1.5 | 0.504 | 0.00548 | -0.057 | 92.068
2 | 0.562 | 0.00561 | -0.058 | 100.188
2.5 | 0.62 | 0.00577 | -0.058 | 107.414
3 | 0.678 | 0.00597 | -0.058 | 113.516
3.5 | 0.735 | 0.00616 | -0.059 | 119.426
4 | 0.793 | 0.00639 | -0.059 | 124.121
4.5 | 0.849 | 0.00667 | -0.059 | 127.252
5 | 0.905 | 0.00697 | -0.06 | 129.757
5.5 | 0.956 | 0.0073 | -0.06 | 131.053
6 | 1.004 | 0.00769 | -0.061 | 130.599
6.5 | 1.043 | 0.01346 | -0.061 | 77.472
7 | 1.078 | 0.0142 | -0.061 | 75.933
7.5 | 1.107 | 0.01503 | -0.061 | 73.666
8 | 1.128 | 0.01604 | -0.061 | 70.316
8.5 | 1.141 | 0.01697 | -0.061 | 67.246
9 | 0.938 | 0.05564 | -0.021 | 16.862
9.5 | 0.939 | 0.05976 | -0.02 | 15.705
10 | 0.932 | 0.06409 | -0.02 | 14.541
10.5 | 0.919 | 0.06903 | -0.02 | 13.311
11 | 0.899 | 0.07396 | -0.02 | 12.161
11.5 | 0.875 | 0.08018 | -0.021 | 10.907
12 | 0.846 | 0.0821 | -0.026 | 10.305
12.5 | 0.812 | 0.08784 | -0.026 | 9.25
13 | 0.777 | 0.09278 | -0.029 | 8.375
13.5 | 0.738 | 0.0984 | -0.028 | 7.5

## 36. Re 750k Mach 0.10 (2)
BIGFOIL.COM POLAR EXPORT
e176
EPPLER 176 |  |  |  | Cl Max: | 1.2773 | at alpha= | 11.5 | deg
XFOIL ncrit=9 |  |  |  | L/D Max: | 123.683 | at alpha= | 4.5 | deg
Re: | 750000 |  |  | Cd Min: | 0.05323 | at alpha= | 12.5 | deg
Mach: | 0.1 |  |  | Cl=0 at alpha= | -99 | deg
|  |  |  | @ Cl=0.1, Cd= | 0.00535
|  |  |  | @ Cl=0.4, Cd= | 0.0054861
|  |  |  | @ Cl=0.6, Cd= | 0.0059169
alpha (deg) | Cl | Cd | Cm | Cl/Cd
0 | 0.3235 | 0.00535 | -0.0623 | 60.4673
0.5 | 0.384 | 0.00546 | -0.0632 | 70.3297
1 | 0.4391 | 0.00555 | -0.0629 | 79.1171
1.5 | 0.4944 | 0.00567 | -0.0627 | 87.1958
2 | 0.5498 | 0.00579 | -0.0625 | 94.9568
2.5 | 0.6052 | 0.00593 | -0.0623 | 102.0573
3 | 0.6607 | 0.00608 | -0.0621 | 108.6678
3.5 | 0.716 | 0.00626 | -0.0619 | 114.377
4 | 0.7714 | 0.00643 | -0.0618 | 119.9689
4.5 | 0.8262 | 0.00668 | -0.0616 | 123.6826
5 | 0.8783 | 0.00721 | -0.061 | 121.8169
5.5 | 0.9251 | 0.0085 | -0.06 | 108.8353
6 | 0.9685 | 0.01021 | -0.0586 | 94.858
6.5 | 1.0058 | 0.01257 | -0.0565 | 80.0159
7 | 1.0534 | 0.01359 | -0.0552 | 77.5129
7.5 | 1.0984 | 0.01481 | -0.0536 | 74.1661
8 | 1.1364 | 0.01666 | -0.0511 | 68.2113
8.5 | 1.1638 | 0.01927 | -0.0472 | 60.3944
9 | 1.1955 | 0.0212 | -0.044 | 56.3915
9.5 | 1.2225 | 0.02322 | -0.0403 | 52.6486
10 | 1.2382 | 0.02599 | -0.0352 | 47.6414
10.5 | 1.2553 | 0.02922 | -0.0311 | 42.9603
11 | 1.2703 | 0.03295 | -0.0276 | 38.5524
11.5 | 1.2773 | 0.03772 | -0.0243 | 33.8627
12 | 1.2708 | 0.04428 | -0.0215 | 28.6992
12.5 | 1.2462 | 0.05323 | -0.0202 | 23.4116

## 37. Re 750k Mach 0.25 (1)
BIGFOIL.COM POLAR EXPORT
e176
EPPLER 176 |  |  |  | Cl Max: | 1.126 | at alpha= | 8 | deg
JavaFoil+Calcfoil stall+Eppler ext transition |  |  |  | L/D Max: | 131.059 | at alpha= | 5.5 | deg
Re: | 750000 |  |  | Cd Min: | 0.00512 | at alpha= | 0 | deg
Mach: | 0.25 |  |  | Cl=0 at alpha= | -2.8051 | deg
|  |  |  | @ Cl=0.1, Cd= | 0.007768
|  |  |  | @ Cl=0.4, Cd= | 0.0052343
|  |  |  | @ Cl=0.6, Cd= | 0.09716
alpha (deg) | Cl | Cd | Cm | Cl/Cd
-13.5 | -0.06 | 0.1022 | -0.023 | -0.588
-13 | -0.057 | 0.09483 | -0.024 | -0.605
-12.5 | -0.123 | 0.09039 | -0.023 | -1.359
-12 | -0.177 | 0.08637 | -0.023 | -2.05
-11.5 | -0.218 | 0.0812 | -0.023 | -2.689
-11 | -0.253 | 0.07766 | -0.023 | -3.262
-10.5 | -0.283 | 0.07278 | -0.023 | -3.886
-10 | -0.307 | 0.0673 | -0.023 | -4.557
-9.5 | -0.324 | 0.06427 | -0.022 | -5.048
-9 | -0.336 | 0.07278 | -0.021 | -4.613
-8.5 | -0.34 | 0.06548 | -0.02 | -5.199
-8 | -0.338 | 0.06156 | -0.02 | -5.492
-7.5 | -0.329 | 0.05437 | -0.02 | -6.049
-7 | -0.313 | 0.05019 | -0.02 | -6.234
-6.5 | -0.291 | 0.04651 | -0.02 | -6.25
-6 | -0.263 | 0.04323 | -0.02 | -6.081
-5.5 | -0.23 | 0.04066 | -0.02 | -5.661
-5 | -0.193 | 0.03848 | -0.02 | -5.022
-4.5 | -0.153 | 0.03603 | -0.021 | -4.246
-4 | -0.11 | 0.03425 | -0.022 | -3.213
-3.5 | -0.081 | 0.00832 | -0.056 | -9.744
-3 | -0.023 | 0.00819 | -0.056 | -2.825
-2.5 | 0.036 | 0.00802 | -0.056 | 4.492
-2 | 0.096 | 0.00791 | -0.057 | 12.126
-1.5 | 0.156 | 0.00578 | -0.057 | 27.041
-1 | 0.217 | 0.0053 | -0.057 | 40.883
-0.5 | 0.277 | 0.00518 | -0.058 | 53.526
0 | 0.338 | 0.00512 | -0.058 | 65.972
0.5 | 0.398 | 0.00523 | -0.058 | 76.036
1 | 0.458 | 0.00536 | -0.059 | 85.448
1.5 | 0.518 | 0.00553 | -0.059 | 93.735
2 | 0.577 | 0.00567 | -0.059 | 101.731
2.5 | 0.637 | 0.00585 | -0.06 | 108.836
3 | 0.696 | 0.00606 | -0.06 | 114.839
3.5 | 0.755 | 0.00629 | -0.06 | 120.134
4 | 0.814 | 0.00651 | -0.061 | 124.977
4.5 | 0.872 | 0.00679 | -0.061 | 128.395
5 | 0.929 | 0.00713 | -0.061 | 130.383
5.5 | 0.981 | 0.00748 | -0.062 | 131.059
6 | 1.029 | 0.00801 | -0.062 | 128.389
6.5 | 1.062 | 0.01406 | -0.062 | 75.584
7 | 1.094 | 0.01492 | -0.062 | 73.331
7.5 | 1.116 | 0.01589 | -0.062 | 70.208
8 | 1.126 | 0.017 | -0.062 | 66.237
8.5 | 0.922 | 0.05297 | -0.021 | 17.413
9 | 0.915 | 0.05734 | -0.02 | 15.951
9.5 | 0.895 | 0.06198 | -0.02 | 14.448
10 | 0.864 | 0.06783 | -0.021 | 12.743
10.5 | 0.822 | 0.0747 | -0.022 | 11
11 | 0.768 | 0.0761 | -0.024 | 10.098
11.5 | 0.705 | 0.08109 | -0.026 | 8.696
12 | 0.634 | 0.08532 | -0.031 | 7.437
12.5 | 0.555 | 0.09158 | -0.031 | 6.061
13 | 0.47 | 0.09716 | -0.031 | 4.835

## 38. Re 750k Mach 0.25 (2)
BIGFOIL.COM POLAR EXPORT
e176
EPPLER 176 |  |  |  | Cl Max: | 1.2381 | at alpha= | 11 | deg
XFOIL ncrit=9 |  |  |  | L/D Max: | 124.751 | at alpha= | 4.5 | deg
Re: | 750000 |  |  | Cd Min: | 0.19739 | at alpha= | 16 | deg
Mach: | 0.25 |  |  | Cl=0 at alpha= | -2.8626 | deg
|  |  |  | @ Cl=0.1, Cd= | 0.0087083
|  |  |  | @ Cl=0.4, Cd= | 0.0055183
|  |  |  | @ Cl=0.6, Cd= | 0.0059845
alpha (deg) | Cl | Cd | Cm | Cl/Cd
-10.5 | -0.4244 | 0.11583 | -0.0106 | -3.664
-10 | -0.4101 | 0.10988 | -0.0127 | -3.7323
-9.5 | -0.3983 | 0.10334 | -0.0156 | -3.8543
-9 | -0.389 | 0.09621 | -0.019 | -4.0432
-8.5 | -0.3803 | 0.08868 | -0.024 | -4.2885
-8 | -0.3726 | 0.08156 | -0.0278 | -4.5684
-7.5 | -0.37 | 0.07442 | -0.0316 | -4.9718
-7 | -0.336 | 0.06286 | -0.0487 | -5.3452
-6.5 | -0.3357 | 0.04991 | -0.0587 | -6.7261
-6 | -0.308 | 0.04311 | -0.0625 | -7.1445
-5.5 | -0.2716 | 0.03495 | -0.066 | -7.7711
-5 | -0.2313 | 0.02505 | -0.0676 | -9.2335
-4.5 | -0.1813 | 0.02188 | -0.0676 | -8.2861
-4 | -0.1284 | 0.01376 | -0.0657 | -9.3314
-3.5 | -0.0717 | 0.01184 | -0.0649 | -6.0557
-3 | -0.0158 | 0.01005 | -0.0642 | -1.5721
-2.5 | 0.0417 | 0.00922 | -0.0638 | 4.5228
-2 | 0.0998 | 0.00871 | -0.0635 | 11.4581
-1.5 | 0.1581 | 0.0082 | -0.0633 | 19.2805
-1 | 0.2146 | 0.00743 | -0.0634 | 28.8829
-0.5 | 0.2696 | 0.00654 | -0.0633 | 41.2232
0 | 0.3191 | 0.00545 | -0.0609 | 58.5505
0.5 | 0.3964 | 0.00551 | -0.065 | 71.9419
1 | 0.453 | 0.00564 | -0.0646 | 80.3191
1.5 | 0.5099 | 0.00578 | -0.0643 | 88.218
2 | 0.5671 | 0.00591 | -0.0641 | 95.956
2.5 | 0.6245 | 0.00604 | -0.0639 | 103.394
3 | 0.682 | 0.00619 | -0.0637 | 110.1777
3.5 | 0.7394 | 0.00636 | -0.0634 | 116.2579
4 | 0.7964 | 0.00659 | -0.0631 | 120.8498
4.5 | 0.8533 | 0.00684 | -0.0627 | 124.7515
5 | 0.9065 | 0.0075 | -0.0619 | 120.8667
5.5 | 0.9521 | 0.00915 | -0.0604 | 104.0546
6 | 0.9949 | 0.01107 | -0.0585 | 89.8735
6.5 | 1.0352 | 0.01316 | -0.0561 | 78.6626
7 | 1.0834 | 0.01428 | -0.0543 | 75.8683
7.5 | 1.1262 | 0.01582 | -0.0518 | 71.1884
8 | 1.1595 | 0.018 | -0.0481 | 64.4167
8.5 | 1.1797 | 0.02089 | -0.0429 | 56.472
9 | 1.1932 | 0.02366 | -0.0368 | 50.4311
9.5 | 1.2137 | 0.02608 | -0.0324 | 46.5376
10 | 1.2269 | 0.02989 | -0.0282 | 41.0472
10.5 | 1.2368 | 0.03442 | -0.0247 | 35.9326
11 | 1.2381 | 0.03994 | -0.0219 | 30.999
11.5 | 1.2273 | 0.04702 | -0.0205 | 26.1017
12 | 1.2066 | 0.05574 | -0.021 | 21.6469
12.5 | 1.178 | 0.06631 | -0.0238 | 17.765
13 | 1.1463 | 0.0786 | -0.0292 | 14.584
13.5 | 1.1118 | 0.09329 | -0.0372 | 11.9177
14 | 1.0774 | 0.1104 | -0.0476 | 9.7591
15 | 0.9612 | 0.17238 | -0.0804 | 5.5761
15.5 | 0.9684 | 0.18662 | -0.0879 | 5.1892
16 | 0.9763 | 0.19739 | -0.0938 | 4.946

## 39. Re 750k Mach 0.50 (1)
BIGFOIL.COM POLAR EXPORT
e176
EPPLER 176 |  |  |  | Cl Max: | 1.201 | at alpha= | 20 | deg
JavaFoil+Calcfoil stall+Eppler ext transition |  |  |  | L/D Max: | 143.51 | at alpha= | 5 | deg
Re: | 750000 |  |  | Cd Min: | 0.00532 | at alpha= | 0 | deg
Mach: | 0.5 |  |  | Cl=0 at alpha= | -2.8333 | deg
|  |  |  | @ Cl=0.1, Cd= | 0.0081567
|  |  |  | @ Cl=0.4, Cd= | 0.0053725
|  |  |  | @ Cl=0.6, Cd= | 0.0058815
alpha (deg) | Cl | Cd | Cm | Cl/Cd
-20 | -0.905 | 0.20097 | -0.03 | -4.501
-19.5 | -0.879 | 0.19794 | -0.029 | -4.439
-19 | -0.853 | 0.19154 | -0.029 | -4.455
-18.5 | -0.828 | 0.18458 | -0.029 | -4.484
-18 | -0.802 | 0.18315 | -0.029 | -4.381
-17.5 | -0.777 | 0.17584 | -0.029 | -4.418
-17 | -0.751 | 0.17054 | -0.029 | -4.404
-16.5 | -0.726 | 0.1664 | -0.029 | -4.36
-16 | -0.7 | 0.16327 | -0.03 | -4.286
-15.5 | -0.673 | 0.15741 | -0.029 | -4.274
-15 | -0.646 | 0.14954 | -0.027 | -4.318
-14.5 | -0.62 | 0.14075 | -0.028 | -4.404
-14 | -0.594 | 0.13342 | -0.027 | -4.449
-13.5 | -0.567 | 0.13172 | -0.027 | -4.308
-13 | -0.541 | 0.12707 | -0.027 | -4.26
-12.5 | -0.515 | 0.12479 | -0.027 | -4.129
-12 | -0.489 | 0.12144 | -0.027 | -4.027
-11.5 | -0.463 | 0.11299 | -0.028 | -4.101
-11 | -0.436 | 0.10703 | -0.025 | -4.07
-10.5 | -0.409 | 0.1009 | -0.025 | -4.055
-10 | -0.383 | 0.09826 | -0.025 | -3.896
-9.5 | -0.356 | 0.09601 | -0.025 | -3.713
-9 | -0.33 | 0.0923 | -0.025 | -3.576
-8.5 | -0.304 | 0.09387 | -0.025 | -3.233
-8 | -0.277 | 0.08753 | -0.026 | -3.166
-7.5 | -0.25 | 0.08251 | -0.023 | -3.032
-7 | -0.224 | 0.07853 | -0.023 | -2.848
-6.5 | -0.197 | 0.05068 | -0.025 | -3.892
-6 | -0.171 | 0.04576 | -0.025 | -3.729
-5.5 | -0.144 | 0.04223 | -0.025 | -3.41
-5 | -0.117 | 0.03936 | -0.026 | -2.982
-4.5 | -0.143 | 0.04172 | -0.022 | -3.424
-4 | -0.114 | 0.03664 | -0.022 | -3.109
-3.5 | -0.07 | 0.03406 | -0.023 | -2.055
-3 | -0.02 | 0.03223 | -0.024 | -0.632
-2.5 | 0.04 | 0.0083 | -0.063 | 4.809
-2 | 0.107 | 0.00814 | -0.063 | 13.126
-1.5 | 0.174 | 0.00787 | -0.064 | 22.172
-1 | 0.242 | 0.00589 | -0.064 | 41.146
-0.5 | 0.31 | 0.00549 | -0.064 | 56.475
0 | 0.378 | 0.00532 | -0.065 | 70.942
0.5 | 0.445 | 0.00548 | -0.065 | 81.213
1 | 0.512 | 0.00563 | -0.066 | 91.032
1.5 | 0.58 | 0.00582 | -0.066 | 99.65
2 | 0.645 | 0.00602 | -0.066 | 107.083
2.5 | 0.711 | 0.00626 | -0.067 | 113.671
3 | 0.778 | 0.0059 | -0.067 | 131.764
3.5 | 0.843 | 0.00616 | -0.067 | 136.72
4 | 0.907 | 0.00643 | -0.068 | 141.029
4.5 | 0.971 | 0.00681 | -0.068 | 142.569
5 | 1.032 | 0.00719 | -0.069 | 143.51
5.5 | 1.081 | 0.0079 | -0.069 | 136.951
6 | 1.099 | 0.01618 | -0.068 | 67.952
6.5 | 1.104 | 0.01775 | -0.068 | 62.159
7 | 0.865 | 0.04717 | -0.022 | 18.339
7.5 | 0.657 | 0.02159 | -0.068 | 30.441
8 | 0.579 | 0.05536 | -0.037 | 10.45
8.5 | 0.6 | 0.06523 | -0.028 | 9.202
9 | 0.626 | 0.08639 | -0.028 | 7.252
9.5 | 0.653 | 0.08884 | -0.028 | 7.345
10 | 0.679 | 0.09318 | -0.028 | 7.282
10.5 | 0.706 | 0.1001 | -0.032 | 7.05
11 | 0.732 | 0.10865 | -0.032 | 6.734
11.5 | 0.757 | 0.11447 | -0.033 | 6.617
12 | 0.784 | 0.12191 | -0.033 | 6.427
12.5 | 0.811 | 0.12881 | -0.037 | 6.299
13 | 0.837 | 0.13472 | -0.037 | 6.214
13.5 | 0.863 | 0.14035 | -0.037 | 6.147
14 | 0.889 | 0.1424 | -0.038 | 6.24
14.5 | 0.915 | 0.14775 | -0.039 | 6.193
15 | 0.945 | 0.1538 | -0.043 | 6.143
15.5 | 0.968 | 0.16438 | -0.042 | 5.89
16 | 0.994 | 0.16847 | -0.042 | 5.899
16.5 | 1.019 | 0.17226 | -0.043 | 5.916
17 | 1.045 | 0.17796 | -0.044 | 5.873
17.5 | 1.073 | 0.18409 | -0.046 | 5.831
18 | 1.099 | 0.19197 | -0.047 | 5.727
18.5 | 1.124 | 0.19497 | -0.047 | 5.766
19 | 1.149 | 0.20022 | -0.047 | 5.741
19.5 | 1.174 | 0.20639 | -0.048 | 5.69
20 | 1.201 | 0.21225 | -0.049 | 5.657

## 40. Re 750k Mach 0.50 (2)
BIGFOIL.COM POLAR EXPORT
e176
EPPLER 176 |  |  |  | Cl Max: | 1.1923 | at alpha= | 20 | deg
XFOIL ncrit=9 |  |  |  | L/D Max: | 126.269 | at alpha= | 4 | deg
Re: | 750000 |  |  | Cd Min: | 0.30376 | at alpha= | 20 | deg
Mach: | 0.5 |  |  | Cl=0 at alpha= | -2.845 | deg
|  |  |  | @ Cl=0.1, Cd= | 0.0095895
|  |  |  | @ Cl=0.4, Cd= | 0.0061853
|  |  |  | @ Cl=0.6, Cd= | 0.0062012
alpha (deg) | Cl | Cd | Cm | Cl/Cd
-20 | -0.7958 | 0.27655 | 0.0744 | -2.8776
-19.5 | -0.7736 | 0.2687 | 0.0694 | -2.879
-19 | -0.7504 | 0.26067 | 0.0642 | -2.8787
-18.5 | -0.7273 | 0.25254 | 0.0592 | -2.8799
-18 | -0.7035 | 0.24426 | 0.0542 | -2.8801
-17.5 | -0.68 | 0.23602 | 0.049 | -2.8811
-17 | -0.6573 | 0.22789 | 0.0437 | -2.8843
-16.5 | -0.6351 | 0.21981 | 0.0387 | -2.8893
-15.5 | -0.5914 | 0.20268 | 0.0299 | -2.9179
-15 | -0.5695 | 0.19494 | 0.0259 | -2.9214
-14.5 | -0.548 | 0.18727 | 0.0217 | -2.9263
-14 | -0.5268 | 0.17935 | 0.0174 | -2.9373
-13.5 | -0.5059 | 0.17137 | 0.0126 | -2.9521
-13 | -0.4877 | 0.16362 | 0.0076 | -2.9807
-12.5 | -0.4703 | 0.15574 | 0.0032 | -3.0198
-12 | -0.4528 | 0.14785 | -0.0009 | -3.0626
-11.5 | -0.4339 | 0.13919 | -0.0031 | -3.1173
-11 | -0.4162 | 0.13208 | -0.0061 | -3.1511
-10.5 | -0.3995 | 0.12475 | -0.0095 | -3.2024
-10 | -0.3838 | 0.11733 | -0.013 | -3.2711
-9.5 | -0.3717 | 0.11016 | -0.0186 | -3.3742
-9 | -0.3572 | 0.10275 | -0.0222 | -3.4764
-8.5 | -0.348 | 0.09444 | -0.0255 | -3.6849
-8 | -0.3272 | 0.0872 | -0.0296 | -3.7523
-7.5 | -0.2916 | 0.07923 | -0.039 | -3.6804
-7 | -0.2842 | 0.0732 | -0.0411 | -3.8825
-6.5 | -0.2782 | 0.06694 | -0.044 | -4.156
-6 | -0.2692 | 0.05943 | -0.0521 | -4.5297
-5 | -0.2282 | 0.04127 | -0.0682 | -5.5294
-4.5 | -0.1866 | 0.03368 | -0.073 | -5.5404
-3.5 | -0.0846 | 0.01558 | -0.0756 | -5.43
-3 | -0.0203 | 0.01221 | -0.0743 | -1.6626
-2.5 | 0.0452 | 0.01039 | -0.0731 | 4.3503
-2 | 0.1116 | 0.00942 | -0.0722 | 11.8471
-1.5 | 0.1784 | 0.00882 | -0.0715 | 20.2268
-1 | 0.2446 | 0.00814 | -0.0712 | 30.0491
-0.5 | 0.3089 | 0.00735 | -0.0712 | 42.0272
0 | 0.3687 | 0.00638 | -0.0702 | 57.79
0.5 | 0.4507 | 0.00587 | -0.0727 | 76.7802
1 | 0.5152 | 0.006 | -0.0722 | 85.8667
1.5 | 0.5803 | 0.00615 | -0.0717 | 94.3577
2 | 0.6457 | 0.00632 | -0.0712 | 102.1677
2.5 | 0.7114 | 0.00651 | -0.0707 | 109.278
3 | 0.7775 | 0.00671 | -0.0701 | 115.8718
3.5 | 0.844 | 0.00693 | -0.0694 | 121.7893
4 | 0.9104 | 0.00721 | -0.0685 | 126.2691
4.5 | 0.9742 | 0.00772 | -0.067 | 126.1917
5 | 1.0235 | 0.00954 | -0.0639 | 107.2851
5.5 | 1.068 | 0.01169 | -0.0603 | 91.3601
6 | 1.1044 | 0.01416 | -0.0555 | 77.9944
6.5 | 1.1476 | 0.01593 | -0.0506 | 72.0402
7 | 1.173 | 0.01818 | -0.0435 | 64.5215
7.5 | 1.1803 | 0.02146 | -0.0362 | 55
8 | 1.1854 | 0.02599 | -0.0312 | 45.6098
8.5 | 1.1874 | 0.03147 | -0.027 | 37.7312
9 | 1.187 | 0.03774 | -0.0238 | 31.452
9.5 | 1.175 | 0.04573 | -0.0226 | 25.6943
10 | 1.1535 | 0.05543 | -0.024 | 20.81
10.5 | 1.1259 | 0.06692 | -0.0283 | 16.8246
11 | 1.0954 | 0.08039 | -0.0353 | 13.6261
11.5 | 1.0642 | 0.0958 | -0.0446 | 11.1086
12 | 1.0365 | 0.11237 | -0.0549 | 9.224
12.5 | 1.0122 | 0.12971 | -0.0651 | 7.8036
13 | 0.9963 | 0.14615 | -0.0742 | 6.817
13.5 | 0.9906 | 0.16101 | -0.0825 | 6.1524
14 | 0.9927 | 0.17459 | -0.09 | 5.6859
14.5 | 0.9991 | 0.18756 | -0.0971 | 5.3268
15 | 1.0099 | 0.19939 | -0.1036 | 5.0649
15.5 | 1.0211 | 0.21142 | -0.1088 | 4.8297
16.5 | 1.0554 | 0.23342 | -0.121 | 4.5215
17 | 1.073 | 0.24514 | -0.1285 | 4.3771
17.5 | 1.0924 | 0.25465 | -0.1341 | 4.2898
18 | 1.1127 | 0.26328 | -0.1391 | 4.2263
18.5 | 1.1325 | 0.27265 | -0.1435 | 4.1537
19 | 1.1524 | 0.28288 | -0.1496 | 4.0738
19.5 | 1.1715 | 0.29414 | -0.1573 | 3.9828
20 | 1.1923 | 0.30376 | -0.1631 | 3.9251

## 41. Re 1M Mach 0.00 (1)
BIGFOIL.COM POLAR EXPORT
e176
EPPLER 176 |  |  |  | Cl Max: | 1.152 | at alpha= | 9 | deg
JavaFoil+Calcfoil stall+Eppler ext transition |  |  |  | L/D Max: | 139.9 | at alpha= | 5.5 | deg
Re: | 1000000 |  |  | Cd Min: | 0.0048 | at alpha= | 0.5 | deg
Mach: | 0 |  |  | Cl=0 at alpha= | -2.807 | deg
|  |  |  | @ Cl=0.1, Cd= | 0.0072831
|  |  |  | @ Cl=0.4, Cd= | 0.0048305
|  |  |  | @ Cl=0.6, Cd= | 0.0053202
alpha (deg) | Cl | Cd | Cm | Cl/Cd
-16 | -0.337 | 0.12638 | -0.022 | -2.664
-15.5 | -0.349 | 0.11914 | -0.022 | -2.931
-15 | -0.361 | 0.11391 | -0.022 | -3.173
-14.5 | -0.374 | 0.10751 | -0.022 | -3.474
-14 | -0.385 | 0.10199 | -0.022 | -3.775
-13.5 | -0.396 | 0.09553 | -0.022 | -4.143
-13 | -0.406 | 0.09154 | -0.022 | -4.43
-12.5 | -0.414 | 0.08574 | -0.022 | -4.827
-12 | -0.421 | 0.0809 | -0.022 | -5.199
-11.5 | -0.425 | 0.07719 | -0.022 | -5.512
-11 | -0.428 | 0.07277 | -0.022 | -5.878
-10.5 | -0.427 | 0.06862 | -0.021 | -6.224
-10 | -0.424 | 0.06525 | -0.021 | -6.496
-9.5 | -0.417 | 0.06555 | -0.02 | -6.359
-9 | -0.407 | 0.06144 | -0.019 | -6.617
-8.5 | -0.393 | 0.05706 | -0.019 | -6.88
-8 | -0.375 | 0.05402 | -0.019 | -6.934
-7.5 | -0.353 | 0.04989 | -0.019 | -7.07
-7 | -0.327 | 0.04686 | -0.019 | -6.98
-6.5 | -0.298 | 0.04388 | -0.019 | -6.788
-6 | -0.265 | 0.04138 | -0.02 | -6.407
-5.5 | -0.229 | 0.03904 | -0.02 | -5.876
-5 | -0.191 | 0.03695 | -0.021 | -5.167
-4.5 | -0.187 | 0.0081 | -0.053 | -23.098
-4 | -0.134 | 0.00799 | -0.054 | -16.76
-3.5 | -0.079 | 0.00783 | -0.054 | -10.077
-3 | -0.022 | 0.00771 | -0.054 | -2.916
-2.5 | 0.035 | 0.00759 | -0.055 | 4.607
-2 | 0.093 | 0.00751 | -0.055 | 12.391
-1.5 | 0.151 | 0.00563 | -0.055 | 26.918
-1 | 0.21 | 0.0051 | -0.055 | 41.149
-0.5 | 0.269 | 0.00485 | -0.056 | 55.419
0 | 0.327 | 0.00481 | -0.056 | 68.018
0.5 | 0.385 | 0.0048 | -0.056 | 80.217
1 | 0.444 | 0.00492 | -0.057 | 90.156
1.5 | 0.502 | 0.00507 | -0.057 | 98.946
2 | 0.559 | 0.0052 | -0.057 | 107.575
2.5 | 0.617 | 0.00537 | -0.058 | 114.839
3 | 0.674 | 0.00556 | -0.058 | 121.375
3.5 | 0.732 | 0.00574 | -0.058 | 127.579
4 | 0.789 | 0.00594 | -0.059 | 132.777
4.5 | 0.845 | 0.00619 | -0.059 | 136.473
5 | 0.9 | 0.00647 | -0.06 | 139.137
5.5 | 0.952 | 0.0068 | -0.06 | 139.9
6 | 1 | 0.00729 | -0.06 | 137.213
6.5 | 1.04 | 0.01264 | -0.06 | 82.278
7 | 1.077 | 0.01332 | -0.061 | 80.869
7.5 | 1.107 | 0.01406 | -0.061 | 78.768
8 | 1.13 | 0.01498 | -0.061 | 75.43
8.5 | 1.146 | 0.0158 | -0.061 | 72.497
9 | 1.152 | 0.01681 | -0.061 | 68.518
9.5 | 1.15 | 0.01792 | -0.061 | 64.163
10 | 0.94 | 0.0627 | -0.021 | 14.986
10.5 | 0.93 | 0.06707 | -0.021 | 13.864
11 | 0.916 | 0.07096 | -0.026 | 12.912
11.5 | 0.897 | 0.07551 | -0.028 | 11.873
12 | 0.985 | 0.03662 | -0.057 | 26.91
12.5 | 0.851 | 0.08174 | -0.037 | 10.41
13 | 0.826 | 0.08305 | -0.041 | 9.94
13.5 | 0.79 | 0.08876 | -0.04 | 8.895
14 | 0.744 | 0.10113 | -0.034 | 7.359

## 42. Re 1M Mach 0.00 (2)
BIGFOIL.COM POLAR EXPORT
e176
EPPLER 176 |  |  |  | Cl Max: | 1.302 | at alpha= | 12 | deg
XFOIL ncrit=9 |  |  |  | L/D Max: | 132.5 | at alpha= | 4.5 | deg
Re: | 1000000 |  |  | Cd Min: | 0.05016 | at alpha= | 13 | deg
Mach: | 0 |  |  | Cl=0 at alpha= | -99 | deg
|  |  |  | @ Cl=0.1, Cd= | 0.00533
|  |  |  | @ Cl=0.4, Cd= | 0.0049196
|  |  |  | @ Cl=0.6, Cd= | 0.0053344
alpha (deg) | Cl | Cd | Cm | Cl/Cd
0 | 0.3126 | 0.00533 | -0.0604 | 58.6492
0.5 | 0.382 | 0.00489 | -0.0629 | 78.1186
1 | 0.4367 | 0.00498 | -0.0626 | 87.6908
1.5 | 0.4918 | 0.00508 | -0.0624 | 96.811
2 | 0.5469 | 0.0052 | -0.0622 | 105.1731
2.5 | 0.6022 | 0.00534 | -0.0621 | 112.7715
3 | 0.6574 | 0.00549 | -0.062 | 119.745
3.5 | 0.7127 | 0.00566 | -0.0619 | 125.9187
4 | 0.7677 | 0.00586 | -0.0618 | 131.0068
4.5 | 0.8215 | 0.0062 | -0.0615 | 132.5
5 | 0.8722 | 0.00696 | -0.0609 | 125.3161
5.5 | 0.9177 | 0.00846 | -0.0599 | 108.4752
6 | 0.9613 | 0.01013 | -0.0586 | 94.8963
6.5 | 1.0038 | 0.01187 | -0.057 | 84.5661
7 | 1.0517 | 0.01283 | -0.0559 | 81.9719
7.5 | 1.0978 | 0.01391 | -0.0546 | 78.9216
8 | 1.1408 | 0.01525 | -0.0528 | 74.8066
8.5 | 1.1806 | 0.01674 | -0.0507 | 70.5257
9 | 1.2156 | 0.01849 | -0.0481 | 65.7436
9.5 | 1.2458 | 0.02045 | -0.0449 | 60.9193
10 | 1.2668 | 0.02278 | -0.0404 | 55.6102
10.5 | 1.2797 | 0.02531 | -0.0352 | 50.561
11 | 1.2908 | 0.02869 | -0.0309 | 44.9913
11.5 | 1.2974 | 0.03503 | -0.027 | 37.0368
12 | 1.302 | 0.0397 | -0.0239 | 32.796
12.5 | 1.299 | 0.045 | -0.0216 | 28.8667
13 | 1.2955 | 0.05016 | -0.0207 | 25.8274

## 43. Re 1M Mach 0.10 (1)
BIGFOIL.COM POLAR EXPORT
e176
EPPLER 176 |  |  |  | Cl Max: | 1.148 | at alpha= | 9 | deg
JavaFoil+Calcfoil stall+Eppler ext transition |  |  |  | L/D Max: | 139.622 | at alpha= | 5.5 | deg
Re: | 1000000 |  |  | Cd Min: | 0.0048 | at alpha= | 0.5 | deg
Mach: | 0.1 |  |  | Cl=0 at alpha= | -2.8017 | deg
|  |  |  | @ Cl=0.1, Cd= | 0.0072729
|  |  |  | @ Cl=0.4, Cd= | 0.0048353
|  |  |  | @ Cl=0.6, Cd= | 0.0053183
alpha (deg) | Cl | Cd | Cm | Cl/Cd
-15.5 | -0.309 | 0.12034 | -0.022 | -2.567
-15 | -0.323 | 0.11349 | -0.022 | -2.848
-14.5 | -0.338 | 0.10724 | -0.022 | -3.147
-14 | -0.351 | 0.10354 | -0.022 | -3.394
-13.5 | -0.365 | 0.0969 | -0.023 | -3.764
-13 | -0.377 | 0.09135 | -0.023 | -4.128
-12.5 | -0.388 | 0.08678 | -0.022 | -4.474
-12 | -0.398 | 0.0809 | -0.023 | -4.919
-11.5 | -0.405 | 0.0771 | -0.022 | -5.259
-11 | -0.411 | 0.07353 | -0.022 | -5.583
-10.5 | -0.413 | 0.0688 | -0.022 | -6.002
-10 | -0.412 | 0.06515 | -0.021 | -6.322
-9.5 | -0.408 | 0.06671 | -0.02 | -6.109
-9 | -0.399 | 0.06204 | -0.02 | -6.438
-8.5 | -0.387 | 0.05769 | -0.02 | -6.714
-8 | -0.371 | 0.05462 | -0.019 | -6.79
-7.5 | -0.35 | 0.05014 | -0.019 | -6.988
-7 | -0.326 | 0.04695 | -0.019 | -6.939
-6.5 | -0.297 | 0.04406 | -0.019 | -6.747
-6 | -0.265 | 0.04146 | -0.02 | -6.395
-5.5 | -0.23 | 0.03914 | -0.02 | -5.868
-5 | -0.191 | 0.03702 | -0.021 | -5.17
-4.5 | -0.188 | 0.00819 | -0.054 | -22.914
-4 | -0.134 | 0.00803 | -0.054 | -16.756
-3.5 | -0.079 | 0.00786 | -0.054 | -10.087
-3 | -0.023 | 0.00769 | -0.055 | -2.934
-2.5 | 0.035 | 0.00757 | -0.055 | 4.637
-2 | 0.093 | 0.00749 | -0.055 | 12.475
-1.5 | 0.152 | 0.00566 | -0.055 | 26.861
-1 | 0.211 | 0.00512 | -0.056 | 41.244
-0.5 | 0.27 | 0.00486 | -0.056 | 55.59
0 | 0.329 | 0.00481 | -0.056 | 68.332
0.5 | 0.387 | 0.0048 | -0.057 | 80.619
1 | 0.446 | 0.00496 | -0.057 | 89.988
1.5 | 0.504 | 0.00508 | -0.057 | 99.386
2 | 0.562 | 0.00522 | -0.058 | 107.647
2.5 | 0.62 | 0.00537 | -0.058 | 115.382
3 | 0.678 | 0.00557 | -0.058 | 121.748
3.5 | 0.735 | 0.00576 | -0.059 | 127.588
4 | 0.793 | 0.00597 | -0.059 | 132.76
4.5 | 0.849 | 0.00625 | -0.059 | 135.949
5 | 0.905 | 0.00653 | -0.06 | 138.573
5.5 | 0.956 | 0.00685 | -0.06 | 139.622
6 | 1.004 | 0.00737 | -0.061 | 136.326
6.5 | 1.044 | 0.01273 | -0.061 | 81.972
7 | 1.08 | 0.01343 | -0.061 | 80.466
7.5 | 1.11 | 0.01421 | -0.061 | 78.122
8 | 1.131 | 0.01514 | -0.061 | 74.686
8.5 | 1.144 | 0.01599 | -0.061 | 71.553
9 | 1.148 | 0.01703 | -0.061 | 67.437
9.5 | 0.939 | 0.05861 | -0.021 | 16.015
10 | 0.932 | 0.06304 | -0.021 | 14.786
10.5 | 0.919 | 0.06767 | -0.021 | 13.579
11 | 0.9 | 0.07263 | -0.021 | 12.386
11.5 | 0.882 | 0.07443 | -0.034 | 11.856
12 | 0.972 | 0.03323 | -0.059 | 29.254
12.5 | 0.827 | 0.07958 | -0.04 | 10.397
13 | 0.793 | 0.08311 | -0.041 | 9.536
13.5 | 0.746 | 0.09268 | -0.037 | 8.048
14 | 0.702 | 0.10186 | -0.034 | 6.887

## 44. Re 1M Mach 0.10 (2)
BIGFOIL.COM POLAR EXPORT
e176
EPPLER 176 |  |  |  | Cl Max: | 1.2895 | at alpha= | 12 | deg
XFOIL ncrit=9 |  |  |  | L/D Max: | 132.436 | at alpha= | 4.5 | deg
Re: | 1000000 |  |  | Cd Min: | 0.05331 | at alpha= | 13 | deg
Mach: | 0.1 |  |  | Cl=0 at alpha= | -99 | deg
|  |  |  | @ Cl=0.1, Cd= | 0.00537
|  |  |  | @ Cl=0.4, Cd= | 0.0049215
|  |  |  | @ Cl=0.6, Cd= | 0.0053459
alpha (deg) | Cl | Cd | Cm | Cl/Cd
0 | 0.3147 | 0.00537 | -0.0608 | 58.6034
0.5 | 0.3843 | 0.00489 | -0.0633 | 78.589
1 | 0.4392 | 0.005 | -0.0629 | 87.84
1.5 | 0.4946 | 0.0051 | -0.0627 | 96.9804
2 | 0.5501 | 0.00522 | -0.0625 | 105.3831
2.5 | 0.6056 | 0.00536 | -0.0624 | 112.9851
3 | 0.6613 | 0.00552 | -0.0622 | 119.8007
3.5 | 0.717 | 0.00567 | -0.0621 | 126.455
4 | 0.7723 | 0.00588 | -0.062 | 131.3435
4.5 | 0.8264 | 0.00624 | -0.0617 | 132.4359
5 | 0.8772 | 0.00704 | -0.0611 | 124.6023
5.5 | 0.9227 | 0.00857 | -0.06 | 107.6663
6 | 0.9664 | 0.01026 | -0.0587 | 94.191
6.5 | 1.0094 | 0.01195 | -0.057 | 84.4686
7 | 1.0572 | 0.01297 | -0.0558 | 81.5112
7.5 | 1.1034 | 0.01407 | -0.0543 | 78.4222
8 | 1.1459 | 0.01547 | -0.0524 | 74.0724
8.5 | 1.185 | 0.01703 | -0.0501 | 69.5831
9 | 1.2188 | 0.01888 | -0.0471 | 64.5551
9.5 | 1.2472 | 0.02094 | -0.0436 | 59.5606
10 | 1.264 | 0.02334 | -0.0384 | 54.156
10.5 | 1.2764 | 0.02609 | -0.0334 | 48.923
11 | 1.2864 | 0.02983 | -0.0293 | 43.1244
11.5 | 1.2883 | 0.03669 | -0.0253 | 35.1131
12 | 1.2895 | 0.04154 | -0.0226 | 31.0424
12.5 | 1.2825 | 0.04746 | -0.0209 | 27.0228
13 | 1.2761 | 0.05331 | -0.0207 | 23.9373

## 45. Re 1M Mach 0.25 (1)
BIGFOIL.COM POLAR EXPORT
e176
EPPLER 176 |  |  |  | Cl Max: | 1.13 | at alpha= | 8 | deg
JavaFoil+Calcfoil stall+Eppler ext transition |  |  |  | L/D Max: | 139.447 | at alpha= | 5 | deg
Re: | 1000000 |  |  | Cd Min: | 0.00486 | at alpha= | 0 | deg
Mach: | 0.25 |  |  | Cl=0 at alpha= | -2.8051 | deg
|  |  |  | @ Cl=0.1, Cd= | 0.0074247
|  |  |  | @ Cl=0.4, Cd= | 0.004884
|  |  |  | @ Cl=0.6, Cd= | 0.09311
alpha (deg) | Cl | Cd | Cm | Cl/Cd
-13.5 | -0.06 | 0.09889 | -0.024 | -0.609
-13 | -0.057 | 0.09221 | -0.024 | -0.623
-12.5 | -0.123 | 0.0881 | -0.024 | -1.396
-12 | -0.177 | 0.08282 | -0.024 | -2.139
-11.5 | -0.219 | 0.07955 | -0.024 | -2.747
-11 | -0.253 | 0.0745 | -0.024 | -3.403
-10.5 | -0.283 | 0.07049 | -0.024 | -4.015
-10 | -0.307 | 0.06612 | -0.024 | -4.643
-9.5 | -0.325 | 0.06285 | -0.023 | -5.168
-9 | -0.336 | 0.05935 | -0.023 | -5.666
-8.5 | -0.341 | 0.05606 | -0.022 | -6.08
-8 | -0.338 | 0.05914 | -0.02 | -5.718
-7.5 | -0.329 | 0.05333 | -0.02 | -6.168
-7 | -0.313 | 0.04929 | -0.02 | -6.349
-6.5 | -0.291 | 0.04561 | -0.02 | -6.374
-6 | -0.263 | 0.04253 | -0.02 | -6.182
-5.5 | -0.23 | 0.03993 | -0.02 | -5.766
-5 | -0.193 | 0.03794 | -0.021 | -5.095
-4.5 | -0.153 | 0.0355 | -0.022 | -4.311
-4 | -0.137 | 0.00809 | -0.055 | -16.961
-3.5 | -0.081 | 0.00795 | -0.056 | -10.199
-3 | -0.023 | 0.00778 | -0.056 | -2.975
-2.5 | 0.036 | 0.00766 | -0.056 | 4.707
-2 | 0.096 | 0.00753 | -0.057 | 12.738
-1.5 | 0.156 | 0.00595 | -0.057 | 26.276
-1 | 0.217 | 0.00527 | -0.057 | 41.138
-0.5 | 0.277 | 0.00493 | -0.058 | 56.266
0 | 0.338 | 0.00486 | -0.058 | 69.497
0.5 | 0.398 | 0.00488 | -0.058 | 81.561
1 | 0.458 | 0.005 | -0.059 | 91.646
1.5 | 0.518 | 0.00513 | -0.059 | 101.143
2 | 0.577 | 0.00528 | -0.059 | 109.336
2.5 | 0.637 | 0.00545 | -0.06 | 116.905
3 | 0.696 | 0.00565 | -0.06 | 123.268
3.5 | 0.755 | 0.00585 | -0.06 | 129.097
4 | 0.814 | 0.00607 | -0.061 | 134.064
4.5 | 0.872 | 0.00636 | -0.061 | 137.207
5 | 0.929 | 0.00666 | -0.061 | 139.447
5.5 | 0.981 | 0.00705 | -0.062 | 139.133
6 | 1.029 | 0.00768 | -0.062 | 133.872
6.5 | 1.064 | 0.01328 | -0.062 | 80.136
7 | 1.096 | 0.0141 | -0.062 | 77.753
7.5 | 1.118 | 0.015 | -0.063 | 74.563
8 | 1.13 | 0.01603 | -0.063 | 70.471
8.5 | 1.128 | 0.0172 | -0.063 | 65.587
9 | 0.915 | 0.05636 | -0.021 | 16.23
9.5 | 0.896 | 0.06093 | -0.021 | 14.697
10 | 0.865 | 0.06601 | -0.021 | 13.096
10.5 | 0.967 | 0.02541 | -0.061 | 38.07
11 | 0.771 | 0.07439 | -0.03 | 10.365
11.5 | 0.708 | 0.07927 | -0.032 | 8.927
12 | 0.646 | 0.077 | -0.042 | 8.394
12.5 | 0.56 | 0.08596 | -0.038 | 6.514
13 | 0.472 | 0.09311 | -0.036 | 5.073

## 46. Re 1M Mach 0.25 (2)
BIGFOIL.COM POLAR EXPORT
e176
EPPLER 176 |  |  |  | Cl Max: | 1.2603 | at alpha= | 11 | deg
XFOIL ncrit=9 |  |  |  | L/D Max: | 132.967 | at alpha= | 4 | deg
Re: | 1000000 |  |  | Cd Min: | 0.19518 | at alpha= | 16 | deg
Mach: | 0.25 |  |  | Cl=0 at alpha= | -2.857 | deg
|  |  |  | @ Cl=0.1, Cd= | 0.0081155
|  |  |  | @ Cl=0.4, Cd= | 0.0049464
|  |  |  | @ Cl=0.6, Cd= | 0.005373
alpha (deg) | Cl | Cd | Cm | Cl/Cd
-8.5 | -0.3914 | 0.08569 | -0.0243 | -4.5676
-7.5 | -0.3484 | 0.07027 | -0.0403 | -4.958
-7 | -0.351 | 0.06355 | -0.0445 | -5.5232
-6.5 | -0.3364 | 0.05409 | -0.0536 | -6.2193
-6 | -0.3052 | 0.0426 | -0.0618 | -7.1643
-5.5 | -0.2685 | 0.03207 | -0.0653 | -8.3723
-5 | -0.2342 | 0.02307 | -0.0671 | -10.1517
-4.5 | -0.1827 | 0.01936 | -0.0668 | -9.437
-4 | -0.1295 | 0.01327 | -0.0653 | -9.7589
-3.5 | -0.0736 | 0.01076 | -0.0645 | -6.8401
-3 | -0.0165 | 0.00955 | -0.0639 | -1.7277
-2.5 | 0.0412 | 0.00885 | -0.0635 | 4.6554
-2 | 0.0992 | 0.00812 | -0.0633 | 12.2167
-1.5 | 0.1579 | 0.00779 | -0.0631 | 20.2696
-1 | 0.2151 | 0.00708 | -0.0632 | 30.3814
-0.5 | 0.2715 | 0.00637 | -0.0633 | 42.6217
0 | 0.3258 | 0.00557 | -0.0628 | 58.4919
0.5 | 0.3967 | 0.00494 | -0.065 | 80.3036
1 | 0.4533 | 0.00505 | -0.0647 | 89.7624
1.5 | 0.5104 | 0.00517 | -0.0644 | 98.7234
2 | 0.5677 | 0.0053 | -0.0642 | 107.1132
2.5 | 0.6252 | 0.00543 | -0.064 | 115.1381
3 | 0.6828 | 0.00559 | -0.0638 | 122.1467
3.5 | 0.7403 | 0.00579 | -0.0636 | 127.8584
4 | 0.7978 | 0.006 | -0.0634 | 132.9667
4.5 | 0.8534 | 0.00642 | -0.0629 | 132.9283
5 | 0.9044 | 0.00745 | -0.0619 | 121.396
5.5 | 0.95 | 0.00916 | -0.0604 | 103.7118
6 | 0.9925 | 0.01113 | -0.0585 | 89.1734
6.5 | 1.0401 | 0.01243 | -0.0568 | 83.6766
7 | 1.0877 | 0.01365 | -0.0549 | 79.685
7.5 | 1.1325 | 0.01502 | -0.0526 | 75.3995
8 | 1.1711 | 0.01681 | -0.0495 | 69.6669
8.5 | 1.2044 | 0.01877 | -0.0459 | 64.1662
9 | 1.2269 | 0.02113 | -0.0408 | 58.0644
9.5 | 1.2395 | 0.02364 | -0.0348 | 52.4323
10 | 1.2495 | 0.02705 | -0.0299 | 46.1922
10.5 | 1.2587 | 0.03107 | -0.0261 | 40.5117
11 | 1.2603 | 0.03622 | -0.0231 | 34.7957
11.5 | 1.2435 | 0.04407 | -0.021 | 28.2165
12 | 1.2334 | 0.0511 | -0.0209 | 24.137
12.5 | 1.2118 | 0.06031 | -0.0227 | 20.0929
13 | 1.1928 | 0.07006 | -0.0262 | 17.0254
13.5 | 1.1647 | 0.08285 | -0.0321 | 14.0579
14 | 1.1204 | 0.10092 | -0.0424 | 11.1019
14.5 | 1.0744 | 0.12267 | -0.0558 | 8.7585
15 | 1.0281 | 0.14854 | -0.0711 | 6.9214
15.5 | 0.9709 | 0.18229 | -0.0869 | 5.3261
16 | 0.9799 | 0.19518 | -0.0934 | 5.0205

## 47. Re 1M Mach 0.50 (1)
BIGFOIL.COM POLAR EXPORT
e176
EPPLER 176 |  |  |  | Cl Max: | 1.202 | at alpha= | 20 | deg
JavaFoil+Calcfoil stall+Eppler ext transition |  |  |  | L/D Max: | 153.161 | at alpha= | 5 | deg
Re: | 1000000 |  |  | Cd Min: | 0.00509 | at alpha= | 0.5 | deg
Mach: | 0.5 |  |  | Cl=0 at alpha= | -2.8077 | deg
|  |  |  | @ Cl=0.1, Cd= | 0.0077467
|  |  |  | @ Cl=0.4, Cd= | 0.0051437
|  |  |  | @ Cl=0.6, Cd= | 0.0054546
alpha (deg) | Cl | Cd | Cm | Cl/Cd
-20 | -0.905 | 0.19494 | -0.03 | -4.644
-19.5 | -0.879 | 0.18897 | -0.029 | -4.651
-19 | -0.854 | 0.18264 | -0.029 | -4.674
-18.5 | -0.828 | 0.17673 | -0.029 | -4.684
-18 | -0.803 | 0.17079 | -0.029 | -4.699
-17.5 | -0.777 | 0.16651 | -0.029 | -4.666
-17 | -0.751 | 0.16126 | -0.029 | -4.658
-16.5 | -0.726 | 0.15699 | -0.03 | -4.622
-16 | -0.7 | 0.15243 | -0.03 | -4.591
-15.5 | -0.673 | 0.14803 | -0.029 | -4.549
-15 | -0.646 | 0.14364 | -0.028 | -4.497
-14.5 | -0.62 | 0.13216 | -0.028 | -4.692
-14 | -0.594 | 0.12759 | -0.027 | -4.654
-13.5 | -0.568 | 0.125 | -0.027 | -4.541
-13 | -0.541 | 0.12137 | -0.027 | -4.461
-12.5 | -0.515 | 0.11655 | -0.027 | -4.422
-12 | -0.489 | 0.11322 | -0.028 | -4.321
-11.5 | -0.463 | 0.10619 | -0.029 | -4.365
-11 | -0.436 | 0.10176 | -0.026 | -4.283
-10.5 | -0.409 | 0.09573 | -0.025 | -4.275
-10 | -0.383 | 0.09339 | -0.025 | -4.1
-9.5 | -0.357 | 0.09106 | -0.025 | -3.915
-9 | -0.33 | 0.0873 | -0.026 | -3.781
-8.5 | -0.304 | 0.08852 | -0.025 | -3.43
-8 | -0.277 | 0.08264 | -0.026 | -3.354
-7.5 | -0.25 | 0.06994 | -0.024 | -3.578
-7 | -0.224 | 0.07421 | -0.024 | -3.014
-6.5 | -0.197 | 0.0484 | -0.026 | -4.079
-6 | -0.171 | 0.04475 | -0.027 | -3.818
-5.5 | -0.144 | 0.04135 | -0.027 | -3.488
-5 | -0.118 | 0.03827 | -0.028 | -3.073
-4.5 | -0.143 | 0.04053 | -0.023 | -3.525
-4 | -0.114 | 0.03601 | -0.022 | -3.163
-3.5 | -0.07 | 0.03352 | -0.024 | -2.089
-3 | -0.025 | 0.00803 | -0.063 | -3.163
-2.5 | 0.04 | 0.00789 | -0.063 | 5.058
-2 | 0.107 | 0.00773 | -0.063 | 13.817
-1.5 | 0.174 | 0.00749 | -0.064 | 23.292
-1 | 0.242 | 0.00588 | -0.064 | 41.19
-0.5 | 0.31 | 0.00535 | -0.064 | 58.011
0 | 0.378 | 0.00517 | -0.065 | 73.068
0.5 | 0.445 | 0.00509 | -0.065 | 87.418
1 | 0.512 | 0.00521 | -0.066 | 98.397
1.5 | 0.58 | 0.00539 | -0.066 | 107.473
2 | 0.645 | 0.0056 | -0.066 | 115.092
2.5 | 0.711 | 0.00582 | -0.067 | 122.149
3 | 0.778 | 0.00609 | -0.067 | 127.712
3.5 | 0.843 | 0.00634 | -0.068 | 132.967
4 | 0.908 | 0.00603 | -0.068 | 150.522
4.5 | 0.971 | 0.00635 | -0.068 | 153.104
5 | 1.032 | 0.00674 | -0.069 | 153.161
5.5 | 1.081 | 0.00799 | -0.069 | 135.279
6 | 1.103 | 0.0153 | -0.068 | 72.062
6.5 | 1.107 | 0.01672 | -0.068 | 66.212
7 | 0.865 | 0.04635 | -0.022 | 18.665
7.5 | 0.66 | 0.02033 | -0.068 | 32.449
8 | 0.684 | 0.02304 | -0.068 | 29.688
8.5 | 0.601 | 0.06213 | -0.029 | 9.668
9 | 0.627 | 0.08281 | -0.029 | 7.567
9.5 | 0.653 | 0.08508 | -0.029 | 7.671
10 | 0.679 | 0.08925 | -0.029 | 7.605
10.5 | 0.706 | 0.09364 | -0.033 | 7.541
11 | 0.732 | 0.10169 | -0.033 | 7.196
11.5 | 0.758 | 0.10751 | -0.033 | 7.047
12 | 0.784 | 0.1121 | -0.034 | 6.991
12.5 | 0.812 | 0.12469 | -0.038 | 6.513
13 | 0.837 | 0.12547 | -0.037 | 6.672
13.5 | 0.863 | 0.13365 | -0.038 | 6.457
14 | 0.889 | 0.13583 | -0.038 | 6.543
14.5 | 0.915 | 0.13951 | -0.04 | 6.562
15 | 0.945 | 0.1505 | -0.043 | 6.281
15.5 | 0.968 | 0.15404 | -0.042 | 6.286
16 | 0.994 | 0.15697 | -0.043 | 6.332
16.5 | 1.02 | 0.16314 | -0.043 | 6.25
17 | 1.046 | 0.16936 | -0.044 | 6.175
17.5 | 1.075 | 0.17864 | -0.047 | 6.02
18 | 1.1 | 0.18101 | -0.047 | 6.075
18.5 | 1.124 | 0.18374 | -0.047 | 6.119
19 | 1.15 | 0.19021 | -0.048 | 6.045
19.5 | 1.175 | 0.19443 | -0.048 | 6.043
20 | 1.202 | 0.19969 | -0.049 | 6.017

## 48. Re 1M Mach 0.50 (2)
BIGFOIL.COM POLAR EXPORT
e176
EPPLER 176 |  |  |  | Cl Max: | 1.2055 | at alpha= | 8.5 | deg
XFOIL ncrit=9 |  |  |  | L/D Max: | 138.437 | at alpha= | 4 | deg
Re: | 1000000 |  |  | Cd Min: | 0.15826 | at alpha= | 13.5 | deg
Mach: | 0.5 |  |  | Cl=0 at alpha= | -2.8401 | deg
|  |  |  | @ Cl=0.1, Cd= | 0.0089363
|  |  |  | @ Cl=0.4, Cd= | 0.0058824
|  |  |  | @ Cl=0.6, Cd= | 0.0055592
alpha (deg) | Cl | Cd | Cm | Cl/Cd
-9.5 | -0.3714 | 0.10893 | -0.0167 | -3.4095
-9 | -0.3572 | 0.10189 | -0.0199 | -3.5057
-8.5 | -0.344 | 0.09512 | -0.0228 | -3.6165
-8 | -0.3029 | 0.08559 | -0.0355 | -3.539
-7.5 | -0.2943 | 0.07902 | -0.0388 | -3.7244
-7 | -0.2851 | 0.07227 | -0.0421 | -3.9449
-6 | -0.2834 | 0.05665 | -0.0526 | -5.0026
-5.5 | -0.2628 | 0.04884 | -0.0604 | -5.3808
-5 | -0.2304 | 0.04064 | -0.0678 | -5.6693
-4.5 | -0.1805 | 0.03189 | -0.0731 | -5.6601
-4 | -0.1401 | 0.02285 | -0.0758 | -6.1313
-3.5 | -0.0851 | 0.01497 | -0.0753 | -5.6847
-3 | -0.0212 | 0.01156 | -0.074 | -1.8339
-2.5 | 0.0451 | 0.00989 | -0.0728 | 4.5602
-2 | 0.1113 | 0.00874 | -0.0719 | 12.7346
-1.5 | 0.1783 | 0.00818 | -0.0713 | 21.7971
-1 | 0.2451 | 0.0077 | -0.071 | 31.8312
-0.5 | 0.3105 | 0.00705 | -0.071 | 44.0426
0 | 0.3742 | 0.00632 | -0.0709 | 59.2089
0.5 | 0.4361 | 0.00527 | -0.0695 | 82.7514
1 | 0.5159 | 0.00538 | -0.0722 | 95.8922
1.5 | 0.581 | 0.00551 | -0.0718 | 105.4446
2 | 0.6466 | 0.00568 | -0.0713 | 113.838
2.5 | 0.7126 | 0.00586 | -0.0709 | 121.6041
3 | 0.7792 | 0.00605 | -0.0703 | 128.7934
3.5 | 0.8457 | 0.00629 | -0.0697 | 134.4515
4 | 0.9123 | 0.00659 | -0.0688 | 138.437
4.5 | 0.9723 | 0.00752 | -0.067 | 129.2952
5 | 1.0205 | 0.00953 | -0.064 | 107.0829
5.5 | 1.0658 | 0.0116 | -0.0604 | 91.8793
6 | 1.1119 | 0.01343 | -0.0563 | 82.7923
6.5 | 1.1597 | 0.01497 | -0.0518 | 77.4683
7 | 1.1895 | 0.01718 | -0.0452 | 69.2375
7.5 | 1.1976 | 0.0201 | -0.0371 | 59.5821
8 | 1.2036 | 0.0243 | -0.0315 | 49.5309
8.5 | 1.2055 | 0.02964 | -0.0271 | 40.6714
9 | 1.204 | 0.03586 | -0.0237 | 33.575
9.5 | 1.1908 | 0.04381 | -0.0221 | 27.181
10 | 1.1687 | 0.0534 | -0.0233 | 21.8858
10.5 | 1.1411 | 0.06469 | -0.0273 | 17.6395
11 | 1.1128 | 0.07761 | -0.0342 | 14.3384
11.5 | 1.0791 | 0.09305 | -0.0437 | 11.597
12 | 1.0492 | 0.10966 | -0.0541 | 9.5678
12.5 | 1.0257 | 0.12651 | -0.064 | 8.1077
13 | 1.0083 | 0.14291 | -0.0733 | 7.0555
13.5 | 0.9989 | 0.15826 | -0.0818 | 6.3118

## 49. Re 2M Mach 0.00 (1)
BIGFOIL.COM POLAR EXPORT
e176
EPPLER 176 |  |  |  | Cl Max: | 1.16 | at alpha= | 9 | deg
JavaFoil+Calcfoil stall+Eppler ext transition |  |  |  | L/D Max: | 155.331 | at alpha= | 5 | deg
Re: | 2000000 |  |  | Cd Min: | 0.00436 | at alpha= | 1 | deg
Mach: | 0 |  |  | Cl=0 at alpha= | -2.807 | deg
|  |  |  | @ Cl=0.1, Cd= | 0.0066334
|  |  |  | @ Cl=0.4, Cd= | 0.0044346
|  |  |  | @ Cl=0.6, Cd= | 0.004666
alpha (deg) | Cl | Cd | Cm | Cl/Cd
-16 | -0.338 | 0.11773 | -0.024 | -2.87
-15.5 | -0.35 | 0.11094 | -0.024 | -3.158
-15 | -0.363 | 0.10539 | -0.025 | -3.443
-14.5 | -0.375 | 0.10053 | -0.025 | -3.73
-14 | -0.386 | 0.0961 | -0.024 | -4.018
-13.5 | -0.397 | 0.08965 | -0.025 | -4.433
-13 | -0.407 | 0.08538 | -0.025 | -4.771
-12.5 | -0.416 | 0.08064 | -0.026 | -5.156
-12 | -0.423 | 0.07624 | -0.026 | -5.543
-11.5 | -0.428 | 0.07185 | -0.026 | -5.951
-11 | -0.43 | 0.06825 | -0.026 | -6.298
-10.5 | -0.43 | 0.06459 | -0.026 | -6.652
-10 | -0.426 | 0.06138 | -0.026 | -6.945
-9.5 | -0.419 | 0.05841 | -0.025 | -7.178
-9 | -0.408 | 0.05532 | -0.024 | -7.377
-8.5 | -0.394 | 0.05252 | -0.024 | -7.502
-8 | -0.375 | 0.05089 | -0.021 | -7.37
-7.5 | -0.353 | 0.04786 | -0.02 | -7.374
-7 | -0.327 | 0.04511 | -0.02 | -7.254
-6.5 | -0.298 | 0.04234 | -0.023 | -7.05
-6 | -0.267 | 0.0389 | -0.027 | -6.865
-5.5 | -0.286 | 0.0077 | -0.053 | -37.158
-5 | -0.238 | 0.00748 | -0.053 | -31.815
-4.5 | -0.187 | 0.0073 | -0.053 | -25.628
-4 | -0.134 | 0.00718 | -0.054 | -18.655
-3.5 | -0.079 | 0.00704 | -0.054 | -11.202
-3 | -0.022 | 0.00694 | -0.054 | -3.239
-2.5 | 0.035 | 0.00681 | -0.055 | 5.133
-2 | 0.093 | 0.00673 | -0.055 | 13.829
-1.5 | 0.151 | 0.00593 | -0.055 | 25.55
-1 | 0.21 | 0.00544 | -0.055 | 38.611
-0.5 | 0.269 | 0.00502 | -0.056 | 53.488
0 | 0.327 | 0.00469 | -0.056 | 69.782
0.5 | 0.385 | 0.00446 | -0.056 | 86.455
1 | 0.444 | 0.00436 | -0.057 | 101.741
1.5 | 0.502 | 0.00443 | -0.057 | 113.404
2 | 0.559 | 0.00456 | -0.057 | 122.468
2.5 | 0.617 | 0.00471 | -0.058 | 130.989
3 | 0.674 | 0.00485 | -0.058 | 139.167
3.5 | 0.732 | 0.00504 | -0.058 | 145.166
4 | 0.789 | 0.00524 | -0.059 | 150.43
4.5 | 0.845 | 0.00547 | -0.059 | 154.538
5 | 0.9 | 0.0058 | -0.06 | 155.331
5.5 | 0.952 | 0.0064 | -0.06 | 148.722
6 | 1 | 0.00777 | -0.06 | 128.618
6.5 | 1.042 | 0.00968 | -0.06 | 107.641
7 | 1.08 | 0.0093 | -0.061 | 116.097
7.5 | 1.112 | 0.01232 | -0.061 | 90.212
8 | 1.136 | 0.0131 | -0.061 | 86.728
8.5 | 1.152 | 0.01377 | -0.062 | 83.662
9 | 1.16 | 0.0146 | -0.062 | 79.436
9.5 | 1.159 | 0.01555 | -0.062 | 74.524
10 | 1.149 | 0.01667 | -0.062 | 68.952
10.5 | 1.131 | 0.01791 | -0.062 | 63.17
11 | 1.106 | 0.01933 | -0.062 | 57.215
11.5 | 1.075 | 0.02095 | -0.062 | 51.298
12 | 1.037 | 0.02297 | -0.062 | 45.166
12.5 | 0.996 | 0.0253 | -0.061 | 39.352
13 | 0.95 | 0.02829 | -0.061 | 33.588
13.5 | 0.902 | 0.03204 | -0.061 | 28.15
14 | 0.847 | 0.03895 | -0.059 | 21.739

## 50. Re 2M Mach 0.00 (2)
BIGFOIL.COM POLAR EXPORT
e176
EPPLER 176 |  |  |  | Cl Max: | 1.3782 | at alpha= | 13 | deg
XFOIL ncrit=9 |  |  |  | L/D Max: | 324.875 | at alpha= | -0.5 | deg
Re: | 2000000 |  |  | Cd Min: | 0.17846 | at alpha= | 18 | deg
Mach: | 0 |  |  | Cl=0 at alpha= | -2.8294 | deg
|  |  |  | @ Cl=0.1, Cd= | 0.0010146
|  |  |  | @ Cl=0.4, Cd= | 0.0042854
|  |  |  | @ Cl=0.6, Cd= | 0.0043502
alpha (deg) | Cl | Cd | Cm | Cl/Cd
-13.5 | -0.5021 | 0.15414 | 0.0073 | -3.2574
-13 | -0.4874 | 0.14801 | 0.0045 | -3.293
-12.5 | -0.474 | 0.1414 | 0.0015 | -3.3522
-12 | -0.462 | 0.1345 | -0.0014 | -3.4349
-11.5 | -0.4496 | 0.12787 | -0.0043 | -3.5161
-11 | -0.439 | 0.12002 | -0.0077 | -3.6577
-10.5 | -0.4297 | 0.11257 | -0.0108 | -3.8172
-10 | -0.4232 | 0.10428 | -0.0142 | -4.0583
-9.5 | -0.4158 | 0.09682 | -0.0174 | -4.2946
-9 | -0.4104 | 0.08916 | -0.0207 | -4.603
-8.5 | -0.3899 | 0.07931 | -0.0304 | -4.9162
-8 | -0.4139 | 0.06727 | -0.039 | -6.1528
-7.5 | -0.4083 | 0.0578 | -0.0485 | -7.064
-7 | -0.4351 | 0.02203 | -0.0628 | -19.7503
-6.5 | -0.3864 | 0.0204 | -0.063 | -18.9412
-6 | -0.333 | 0.00747 | -0.0592 | -44.5783
-5.5 | -0.2852 | 0.00494 | -0.0592 | -57.7328
-5 | -0.2354 | 0.00297 | -0.0592 | -79.2593
-4.5 | -0.1827 | 0.00211 | -0.0591 | -86.5877
-4 | -0.1288 | 0.00163 | -0.059 | -79.0184
-3.5 | -0.0743 | 0.00137 | -0.0589 | -54.2336
-3 | -0.0189 | 0.00125 | -0.059 | -15.12
-2.5 | 0.0365 | 0.00109 | -0.059 | 33.4862
-2 | 0.0924 | 0.00102 | -0.0591 | 90.5882
-1.5 | 0.1484 | 0.00098 | -0.0592 | 151.4286
-1 | 0.2043 | 0.00089 | -0.0594 | 229.5506
-0.5 | 0.2599 | 0.0008 | -0.0597 | 324.875
0 | 0.3196 | 0.00533 | -0.0613 | 59.9625
1 | 0.4212 | 0.00401 | -0.0592 | 105.0374
1.5 | 0.493 | 0.00408 | -0.0627 | 120.8333
2 | 0.5482 | 0.00421 | -0.0625 | 130.2138
2.5 | 0.6036 | 0.00436 | -0.0624 | 138.4404
3 | 0.6591 | 0.00452 | -0.0624 | 145.8186
3.5 | 0.7144 | 0.00472 | -0.0623 | 151.3559
4.5 | 0.8184 | 0.00608 | -0.0615 | 134.6053
5 | 0.8676 | 0.00714 | -0.0609 | 121.5126
5.5 | 0.9148 | 0.00845 | -0.06 | 108.2604
6 | 0.9612 | 0.0098 | -0.0589 | 98.0816
6.5 | 1.0127 | 0.01038 | -0.0583 | 97.5626
7 | 1.0619 | 0.01123 | -0.0574 | 94.5592
7.5 | 1.1107 | 0.01202 | -0.0565 | 92.4043
8 | 1.1579 | 0.01294 | -0.0554 | 89.4822
8.5 | 1.2026 | 0.01406 | -0.054 | 85.5334
9 | 1.2436 | 0.01542 | -0.052 | 80.6485
9.5 | 1.2829 | 0.01678 | -0.05 | 76.4541
10 | 1.3167 | 0.01845 | -0.0472 | 71.3659
10.5 | 1.3453 | 0.02026 | -0.0439 | 66.4018
11 | 1.3576 | 0.02241 | -0.0381 | 60.5801
12 | 1.3596 | 0.02963 | -0.0279 | 45.8859
12.5 | 1.3733 | 0.03258 | -0.0257 | 42.1516
13 | 1.3782 | 0.03682 | -0.0238 | 37.4307
13.5 | 1.3759 | 0.04223 | -0.0226 | 32.5811
14 | 1.3729 | 0.0481 | -0.0226 | 28.5426
14.5 | 1.3609 | 0.05562 | -0.0236 | 24.4678
15 | 1.3378 | 0.06547 | -0.0262 | 20.4338
15.5 | 1.3142 | 0.07662 | -0.0307 | 17.1522
16 | 1.2802 | 0.09108 | -0.0377 | 14.0558
16.5 | 1.241 | 0.10846 | -0.0473 | 11.442
17 | 1.2001 | 0.12828 | -0.0591 | 9.3553
17.5 | 1.1568 | 0.15083 | -0.0728 | 7.6696
18 | 1.1064 | 0.17846 | -0.0891 | 6.1997

## 51. Re 2M Mach 0.10 (1)
BIGFOIL.COM POLAR EXPORT
e176
EPPLER 176 |  |  |  | Cl Max: | 1.156 | at alpha= | 9 | deg
JavaFoil+Calcfoil stall+Eppler ext transition |  |  |  | L/D Max: | 155.02 | at alpha= | 4.5 | deg
Re: | 2000000 |  |  | Cd Min: | 0.00437 | at alpha= | 1 | deg
Mach: | 0.1 |  |  | Cl=0 at alpha= | -2.8017 | deg
|  |  |  | @ Cl=0.1, Cd= | 0.0066615
|  |  |  | @ Cl=0.4, Cd= | 0.0044402
|  |  |  | @ Cl=0.6, Cd= | 0.0046652
alpha (deg) | Cl | Cd | Cm | Cl/Cd
-15.5 | -0.31 | 0.11168 | -0.025 | -2.775
-15 | -0.324 | 0.10674 | -0.025 | -3.04
-14.5 | -0.339 | 0.10018 | -0.025 | -3.381
-14 | -0.352 | 0.09682 | -0.025 | -3.64
-13.5 | -0.366 | 0.09016 | -0.025 | -4.062
-13 | -0.379 | 0.08494 | -0.025 | -4.458
-12.5 | -0.39 | 0.08081 | -0.026 | -4.827
-12 | -0.4 | 0.07618 | -0.026 | -5.248
-11.5 | -0.407 | 0.0723 | -0.026 | -5.636
-11 | -0.412 | 0.06968 | -0.025 | -5.916
-10.5 | -0.415 | 0.06468 | -0.026 | -6.42
-10 | -0.414 | 0.0617 | -0.026 | -6.714
-9.5 | -0.41 | 0.05826 | -0.026 | -7.036
-9 | -0.401 | 0.0556 | -0.025 | -7.217
-8.5 | -0.389 | 0.0528 | -0.024 | -7.364
-8 | -0.372 | 0.05086 | -0.022 | -7.307
-7.5 | -0.351 | 0.04819 | -0.02 | -7.275
-7 | -0.326 | 0.04537 | -0.02 | -7.185
-6.5 | -0.297 | 0.04259 | -0.021 | -6.984
-6 | -0.267 | 0.03885 | -0.028 | -6.88
-5.5 | -0.286 | 0.00768 | -0.053 | -37.309
-5 | -0.239 | 0.00755 | -0.053 | -31.617
-4.5 | -0.188 | 0.00738 | -0.054 | -25.428
-4 | -0.134 | 0.00718 | -0.054 | -18.737
-3.5 | -0.079 | 0.00703 | -0.054 | -11.267
-3 | -0.023 | 0.00694 | -0.055 | -3.253
-2.5 | 0.035 | 0.00684 | -0.055 | 5.133
-2 | 0.093 | 0.00676 | -0.055 | 13.835
-1.5 | 0.152 | 0.00593 | -0.055 | 25.645
-1 | 0.211 | 0.00547 | -0.056 | 38.575
-0.5 | 0.27 | 0.00503 | -0.056 | 53.708
0 | 0.329 | 0.0047 | -0.056 | 69.879
0.5 | 0.387 | 0.00446 | -0.057 | 86.848
1 | 0.446 | 0.00437 | -0.057 | 102.089
1.5 | 0.504 | 0.00446 | -0.057 | 113.077
2 | 0.562 | 0.00458 | -0.058 | 122.536
2.5 | 0.62 | 0.00471 | -0.058 | 131.629
3 | 0.678 | 0.00487 | -0.058 | 139.067
3.5 | 0.735 | 0.00507 | -0.059 | 145.171
4 | 0.793 | 0.00527 | -0.059 | 150.541
4.5 | 0.849 | 0.00548 | -0.059 | 155.02
5 | 0.905 | 0.00585 | -0.06 | 154.675
5.5 | 0.956 | 0.0066 | -0.06 | 144.823
6 | 1.004 | 0.00789 | -0.061 | 127.371
6.5 | 1.046 | 0.00975 | -0.061 | 107.287
7 | 1.084 | 0.00938 | -0.061 | 115.544
7.5 | 1.114 | 0.01244 | -0.061 | 89.56
8 | 1.137 | 0.01323 | -0.062 | 85.927
8.5 | 1.151 | 0.01393 | -0.062 | 82.645
9 | 1.156 | 0.01479 | -0.062 | 78.201
9.5 | 1.152 | 0.01579 | -0.062 | 72.998
10 | 1.139 | 0.01695 | -0.062 | 67.172
10.5 | 1.116 | 0.01825 | -0.062 | 61.17
11 | 1.087 | 0.01967 | -0.062 | 55.227
11.5 | 1.05 | 0.02147 | -0.062 | 48.884
12 | 1.007 | 0.02364 | -0.062 | 42.591
12.5 | 0.959 | 0.02619 | -0.061 | 36.625
13 | 0.908 | 0.02947 | -0.061 | 30.806
13.5 | 0.854 | 0.0335 | -0.061 | 25.505
14 | 0.789 | 0.04385 | -0.059 | 17.981

## 52. Re 2M Mach 0.10 (2)
BIGFOIL.COM POLAR EXPORT
e176
EPPLER 176 |  |  |  | Cl Max: | 1.3649 | at alpha= | 13 | deg
XFOIL ncrit=9 |  |  |  | L/D Max: | 151.906 | at alpha= | 4 | deg
Re: | 2000000 |  |  | Cd Min: | 0.24935 | at alpha= | -20 | deg
Mach: | 0.1 |  |  | Cl=0 at alpha= | -2.8521 | deg
|  |  |  | @ Cl=0.1, Cd= | 0.0068839
|  |  |  | @ Cl=0.4, Cd= | 0.0043608
|  |  |  | @ Cl=0.6, Cd= | 0.0043506
alpha (deg) | Cl | Cd | Cm | Cl/Cd
-20 | -0.7102 | 0.24935 | 0.0579 | -2.8482
-19.5 | -0.6924 | 0.24233 | 0.0537 | -2.8573
-19 | -0.6747 | 0.23506 | 0.0494 | -2.8703
-18.5 | -0.6573 | 0.22795 | 0.0453 | -2.8835
-18 | -0.6415 | 0.22055 | 0.0413 | -2.9086
-17.5 | -0.6239 | 0.21443 | 0.0374 | -2.9096
-17 | -0.6061 | 0.2082 | 0.0335 | -2.9111
-16.5 | -0.5888 | 0.20145 | 0.0297 | -2.9228
-16 | -0.5715 | 0.19431 | 0.026 | -2.9412
-15.5 | -0.5547 | 0.18685 | 0.0222 | -2.9687
-15 | -0.5391 | 0.17921 | 0.0184 | -3.0082
-14.5 | -0.5251 | 0.17114 | 0.0145 | -3.0682
-14 | -0.5114 | 0.16341 | 0.011 | -3.1296
-13.5 | -0.5016 | 0.15468 | 0.0075 | -3.2428
-13 | -0.4867 | 0.14852 | 0.0046 | -3.277
-12.5 | -0.4732 | 0.14189 | 0.0016 | -3.335
-12 | -0.4609 | 0.13497 | -0.0013 | -3.4148
-11.5 | -0.4483 | 0.12831 | -0.0042 | -3.4939
-11 | -0.4377 | 0.12043 | -0.0076 | -3.6345
-10.5 | -0.4281 | 0.11299 | -0.0107 | -3.7888
-10 | -0.4213 | 0.10473 | -0.0141 | -4.0227
-9.5 | -0.4136 | 0.09729 | -0.0173 | -4.2512
-9 | -0.4078 | 0.08967 | -0.0206 | -4.5478
-8.5 | -0.3831 | 0.07949 | -0.0315 | -4.8195
-8 | -0.4066 | 0.06873 | -0.0378 | -5.9159
-7.5 | -0.4018 | 0.0606 | -0.0459 | -6.6304
-7 | -0.4235 | 0.02774 | -0.0628 | -15.2668
-6.5 | -0.3882 | 0.02086 | -0.0635 | -18.6098
-6 | -0.3355 | 0.02075 | -0.0637 | -16.1687
-5.5 | -0.2882 | 0.01607 | -0.0632 | -17.934
-5 | -0.2371 | 0.01266 | -0.0625 | -18.7283
-4.5 | -0.1834 | 0.01058 | -0.062 | -17.3346
-3.5 | -0.0731 | 0.00836 | -0.0614 | -8.744
-3 | -0.0165 | 0.00805 | -0.0614 | -2.0497
-2.5 | 0.0393 | 0.0072 | -0.0612 | 5.4583
-2 | 0.096 | 0.0069 | -0.0612 | 13.913
-1.5 | 0.1531 | 0.00667 | -0.0612 | 22.9535
-1 | 0.2096 | 0.00627 | -0.0613 | 33.429
-0.5 | 0.2657 | 0.00583 | -0.0614 | 45.5746
0 | 0.3215 | 0.00535 | -0.0616 | 60.0935
0.5 | 0.376 | 0.0047 | -0.0616 | 80
1 | 0.4234 | 0.00403 | -0.0594 | 105.062
1.5 | 0.4959 | 0.0041 | -0.063 | 120.9512
2 | 0.5515 | 0.00422 | -0.0628 | 130.6872
2.5 | 0.6072 | 0.00437 | -0.0627 | 138.9474
3 | 0.663 | 0.00453 | -0.0627 | 146.3576
3.5 | 0.7186 | 0.00474 | -0.0626 | 151.6034
4 | 0.7732 | 0.00509 | -0.0624 | 151.9057
4.5 | 0.8231 | 0.00613 | -0.0617 | 134.2741
5 | 0.8725 | 0.00722 | -0.0611 | 120.8449
5.5 | 0.9199 | 0.00853 | -0.0601 | 107.8429
6 | 0.9669 | 0.00985 | -0.0589 | 98.1624
6.5 | 1.0186 | 0.01045 | -0.0583 | 97.4737
7 | 1.068 | 0.01132 | -0.0573 | 94.3463
7.5 | 1.1169 | 0.01216 | -0.0563 | 91.8503
8 | 1.164 | 0.01312 | -0.0551 | 88.7195
8.5 | 1.2082 | 0.01431 | -0.0535 | 84.4305
9 | 1.2485 | 0.01576 | -0.0513 | 79.2195
9.5 | 1.2867 | 0.0172 | -0.049 | 74.8081
10 | 1.3188 | 0.01898 | -0.0458 | 69.4837
10.5 | 1.3436 | 0.02092 | -0.0418 | 64.2256
11 | 1.3483 | 0.02345 | -0.0352 | 57.4968
11.5 | 1.3438 | 0.02764 | -0.0295 | 48.6179
12 | 1.3548 | 0.03082 | -0.0264 | 43.9585
12.5 | 1.3647 | 0.03439 | -0.0243 | 39.683
13 | 1.3649 | 0.03939 | -0.0227 | 34.6509
13.5 | 1.3571 | 0.04572 | -0.022 | 29.6829
14 | 1.3462 | 0.05297 | -0.0227 | 25.4144
14.5 | 1.3258 | 0.06219 | -0.0249 | 21.3185
15 | 1.2972 | 0.07387 | -0.0292 | 17.5606
15.5 | 1.2688 | 0.087 | -0.0355 | 14.5839
16 | 1.232 | 0.10347 | -0.0446 | 11.9068
16.5 | 1.1927 | 0.12258 | -0.0559 | 9.73
17 | 1.1536 | 0.14374 | -0.0687 | 8.0256
17.5 | 1.1089 | 0.16853 | -0.0834 | 6.5798
18 | 1.0119 | 0.22572 | -0.1095 | 4.483

## 53. Re 2M Mach 0.25 (1)
BIGFOIL.COM POLAR EXPORT
e176
EPPLER 176 |  |  |  | Cl Max: | 1.137 | at alpha= | 8 | deg
JavaFoil+Calcfoil stall+Eppler ext transition |  |  |  | L/D Max: | 155.781 | at alpha= | 4.5 | deg
Re: | 2000000 |  |  | Cd Min: | 0.00446 | at alpha= | 1 | deg
Mach: | 0.25 |  |  | Cl=0 at alpha= | -2.8051 | deg
|  |  |  | @ Cl=0.1, Cd= | 0.0067253
|  |  |  | @ Cl=0.4, Cd= | 0.004518
|  |  |  | @ Cl=0.6, Cd= | 0.0399
alpha (deg) | Cl | Cd | Cm | Cl/Cd
-13.5 | -0.06 | 0.09261 | -0.026 | -0.652
-13 | -0.058 | 0.08813 | -0.026 | -0.653
-12.5 | -0.123 | 0.08306 | -0.026 | -1.484
-12 | -0.178 | 0.07915 | -0.026 | -2.245
-11.5 | -0.219 | 0.07524 | -0.026 | -2.913
-11 | -0.254 | 0.07152 | -0.026 | -3.556
-10.5 | -0.284 | 0.06743 | -0.026 | -4.211
-10 | -0.308 | 0.06257 | -0.027 | -4.927
-9.5 | -0.326 | 0.05916 | -0.027 | -5.515
-9 | -0.338 | 0.05596 | -0.027 | -6.039
-8.5 | -0.343 | 0.05288 | -0.027 | -6.481
-8 | -0.339 | 0.05067 | -0.025 | -6.696
-7.5 | -0.33 | 0.04752 | -0.025 | -6.947
-7 | -0.314 | 0.0455 | -0.023 | -6.89
-6.5 | -0.291 | 0.04355 | -0.021 | -6.68
-6 | -0.263 | 0.04091 | -0.021 | -6.43
-5.5 | -0.231 | 0.03835 | -0.024 | -6.018
-5 | -0.241 | 0.00756 | -0.055 | -31.867
-4.5 | -0.191 | 0.00744 | -0.055 | -25.64
-4 | -0.137 | 0.00726 | -0.055 | -18.892
-3.5 | -0.081 | 0.00711 | -0.056 | -11.396
-3 | -0.023 | 0.007 | -0.056 | -3.306
-2.5 | 0.036 | 0.00686 | -0.056 | 5.252
-2 | 0.096 | 0.00677 | -0.057 | 14.173
-1.5 | 0.156 | 0.0061 | -0.057 | 25.635
-1 | 0.217 | 0.00558 | -0.057 | 38.857
-0.5 | 0.277 | 0.0051 | -0.058 | 54.379
0 | 0.338 | 0.00478 | -0.058 | 70.62
0.5 | 0.398 | 0.00452 | -0.058 | 88.083
1 | 0.458 | 0.00446 | -0.059 | 102.823
1.5 | 0.518 | 0.00451 | -0.059 | 114.904
2 | 0.577 | 0.00465 | -0.059 | 124.23
2.5 | 0.637 | 0.00477 | -0.06 | 133.43
3 | 0.696 | 0.00495 | -0.06 | 140.702
3.5 | 0.755 | 0.00515 | -0.06 | 146.667
4 | 0.814 | 0.00536 | -0.061 | 151.907
4.5 | 0.872 | 0.0056 | -0.061 | 155.781
5 | 0.929 | 0.00599 | -0.061 | 155.092
5.5 | 0.981 | 0.00696 | -0.062 | 140.883
6 | 1.029 | 0.00846 | -0.062 | 121.592
6.5 | 1.067 | 0.00923 | -0.062 | 115.641
7 | 1.101 | 0.01235 | -0.063 | 89.119
7.5 | 1.124 | 0.01311 | -0.063 | 85.759
8 | 1.137 | 0.01396 | -0.063 | 81.429
8.5 | 1.136 | 0.01493 | -0.063 | 76.093
9 | 1.121 | 0.01603 | -0.063 | 69.95
9.5 | 1.092 | 0.01726 | -0.063 | 63.258
10 | 1.048 | 0.01865 | -0.063 | 56.215
10.5 | 0.99 | 0.02038 | -0.063 | 48.557
11 | 0.915 | 0.02323 | -0.063 | 39.375
11.5 | 0.83 | 0.02628 | -0.062 | 31.589
12 | 0.742 | 0.02832 | -0.062 | 26.189
12.5 | 0.64 | 0.03297 | -0.061 | 19.421
13 | 0.533 | 0.0399 | -0.06 | 13.357

## 54. Re 2M Mach 0.25 (2)
BIGFOIL.COM POLAR EXPORT
e176
EPPLER 176 |  |  |  | Cl Max: | 1.3144 | at alpha= | 10.5 | deg
XFOIL ncrit=9 |  |  |  | L/D Max: | 154.345 | at alpha= | 3.5 | deg
Re: | 2000000 |  |  | Cd Min: | 0.13874 | at alpha= | 15.5 | deg
Mach: | 0.25 |  |  | Cl=0 at alpha= | -99 | deg
|  |  |  | @ Cl=0.1, Cd= | 0.00544
|  |  |  | @ Cl=0.4, Cd= | 0.0046625
|  |  |  | @ Cl=0.6, Cd= | 0.0043598
alpha (deg) | Cl | Cd | Cm | Cl/Cd
0 | 0.332 | 0.00544 | -0.0634 | 61.0294
0.5 | 0.3883 | 0.00483 | -0.0634 | 80.3934
1 | 0.4372 | 0.00413 | -0.0612 | 105.8596
1.5 | 0.5118 | 0.00416 | -0.0647 | 123.0288
2 | 0.5693 | 0.00428 | -0.0645 | 133.014
2.5 | 0.627 | 0.00443 | -0.0644 | 141.535
3 | 0.6848 | 0.0046 | -0.0643 | 148.8696
3.5 | 0.7424 | 0.00481 | -0.0641 | 154.3451
4 | 0.7986 | 0.00524 | -0.0638 | 152.4046
4.5 | 0.8493 | 0.00641 | -0.0629 | 132.4961
5 | 0.8998 | 0.00758 | -0.0619 | 118.7071
5.5 | 0.9471 | 0.00911 | -0.0605 | 103.9627
6 | 0.9979 | 0.01014 | -0.0593 | 98.4122
6.5 | 1.0508 | 0.01088 | -0.0583 | 96.5809
7 | 1.101 | 0.01187 | -0.0567 | 92.7548
7.5 | 1.1494 | 0.01298 | -0.055 | 88.5516
8 | 1.195 | 0.01426 | -0.0528 | 83.8008
8.5 | 1.2351 | 0.01587 | -0.0499 | 77.8261
9 | 1.268 | 0.01787 | -0.046 | 70.9569
9.5 | 1.297 | 0.0198 | -0.0418 | 65.5051
10 | 1.3068 | 0.02216 | -0.035 | 58.9711
10.5 | 1.3144 | 0.0252 | -0.0297 | 52.1587
11 | 1.301 | 0.03096 | -0.0247 | 42.022
11.5 | 1.3047 | 0.03562 | -0.0223 | 36.6283
12 | 1.2953 | 0.04214 | -0.021 | 30.738
12.5 | 1.2789 | 0.05009 | -0.0213 | 25.532
13 | 1.2543 | 0.05988 | -0.0237 | 20.9469
13.5 | 1.2236 | 0.07187 | -0.0285 | 17.0252
14 | 1.1939 | 0.08556 | -0.0354 | 13.954
14.5 | 1.1623 | 0.1015 | -0.0446 | 11.4512
15 | 1.1291 | 0.11968 | -0.0555 | 9.4343
15.5 | 1.0988 | 0.13874 | -0.0669 | 7.9199

## 55. Re 2M Mach 0.50 (1)
BIGFOIL.COM POLAR EXPORT
e176
EPPLER 176 |  |  |  | Cl Max: | 1.208 | at alpha= | 20 | deg
JavaFoil+Calcfoil stall+Eppler ext transition |  |  |  | L/D Max: | 155.713 | at alpha= | 4 | deg
Re: | 2000000 |  |  | Cd Min: | 0.00473 | at alpha= | 1 | deg
Mach: | 0.5 |  |  | Cl=0 at alpha= | -2.8077 | deg
|  |  |  | @ Cl=0.1, Cd= | 0.0069546
|  |  |  | @ Cl=0.4, Cd= | 0.0050546
|  |  |  | @ Cl=0.6, Cd= | 0.00482
alpha (deg) | Cl | Cd | Cm | Cl/Cd
-20 | -0.908 | 0.17558 | -0.031 | -5.172
-19.5 | -0.881 | 0.16983 | -0.03 | -5.187
-19 | -0.855 | 0.16296 | -0.03 | -5.247
-18.5 | -0.829 | 0.1598 | -0.03 | -5.189
-18 | -0.803 | 0.15588 | -0.03 | -5.154
-17.5 | -0.778 | 0.14892 | -0.03 | -5.221
-17 | -0.752 | 0.14537 | -0.03 | -5.172
-16.5 | -0.726 | 0.14032 | -0.03 | -5.174
-16 | -0.7 | 0.13533 | -0.03 | -5.175
-15.5 | -0.675 | 0.13456 | -0.031 | -5.017
-15 | -0.647 | 0.1268 | -0.029 | -5.103
-14.5 | -0.621 | 0.12019 | -0.029 | -5.166
-14 | -0.594 | 0.11539 | -0.028 | -5.151
-13.5 | -0.568 | 0.11254 | -0.028 | -5.048
-13 | -0.542 | 0.10712 | -0.028 | -5.057
-12.5 | -0.516 | 0.10338 | -0.028 | -4.988
-12 | -0.489 | 0.1002 | -0.028 | -4.885
-11.5 | -0.464 | 0.09719 | -0.029 | -4.772
-11 | -0.436 | 0.09014 | -0.027 | -4.842
-10.5 | -0.41 | 0.08628 | -0.026 | -4.747
-10 | -0.383 | 0.08413 | -0.026 | -4.555
-9.5 | -0.357 | 0.08017 | -0.026 | -4.451
-9 | -0.33 | 0.07815 | -0.027 | -4.228
-8.5 | -0.304 | 0.0779 | -0.027 | -3.901
-8 | -0.277 | 0.07187 | -0.027 | -3.859
-7.5 | -0.251 | 0.0622 | -0.026 | -4.028
-7 | -0.224 | 0.05308 | -0.026 | -4.221
-6.5 | -0.198 | 0.04584 | -0.028 | -4.313
-6 | -0.171 | 0.04189 | -0.03 | -4.094
-5.5 | -0.146 | 0.03759 | -0.035 | -3.876
-5 | -0.146 | 0.00747 | -0.061 | -19.554
-4.5 | -0.143 | 0.03584 | -0.027 | -3.994
-4 | -0.114 | 0.03465 | -0.024 | -3.289
-3.5 | -0.087 | 0.00742 | -0.062 | -11.776
-3 | -0.025 | 0.00726 | -0.063 | -3.498
-2.5 | 0.04 | 0.00708 | -0.063 | 5.638
-2 | 0.107 | 0.00694 | -0.063 | 15.389
-1.5 | 0.174 | 0.00668 | -0.064 | 26.122
-1 | 0.242 | 0.00597 | -0.064 | 40.545
-0.5 | 0.31 | 0.00554 | -0.064 | 55.97
0 | 0.378 | 0.00514 | -0.065 | 73.423
0.5 | 0.445 | 0.00488 | -0.065 | 91.249
1 | 0.512 | 0.00473 | -0.066 | 108.318
1.5 | 0.58 | 0.00478 | -0.066 | 121.274
2 | 0.645 | 0.00491 | -0.066 | 131.184
2.5 | 0.711 | 0.00511 | -0.067 | 139.275
3 | 0.778 | 0.00533 | -0.067 | 145.837
3.5 | 0.843 | 0.00556 | -0.068 | 151.657
4 | 0.908 | 0.00583 | -0.068 | 155.713
4.5 | 0.972 | 0.00634 | -0.068 | 153.438
5 | 1.032 | 0.00673 | -0.069 | 153.384
5.5 | 1.081 | 0.0076 | -0.069 | 142.212
6 | 1.109 | 0.01336 | -0.069 | 83.018
6.5 | 1.115 | 0.01454 | -0.069 | 76.706
7 | 1.058 | 0.01612 | -0.069 | 65.626
7.5 | 0.665 | 0.01752 | -0.069 | 37.97
8 | 0.691 | 0.01976 | -0.069 | 34.985
8.5 | 0.7 | 0.02561 | -0.066 | 27.311
9 | 0.637 | 0.05782 | -0.043 | 11.019
9.5 | 0.655 | 0.06669 | -0.034 | 9.818
10 | 0.68 | 0.07641 | -0.033 | 8.902
10.5 | 0.707 | 0.08501 | -0.035 | 8.316
11 | 0.732 | 0.09018 | -0.034 | 8.119
11.5 | 0.758 | 0.09606 | -0.034 | 7.892
12 | 0.785 | 0.10168 | -0.035 | 7.715
12.5 | 0.813 | 0.10826 | -0.039 | 7.513
13 | 0.838 | 0.11133 | -0.038 | 7.525
13.5 | 0.864 | 0.11664 | -0.038 | 7.404
14 | 0.89 | 0.11893 | -0.039 | 7.481
14.5 | 0.919 | 0.12465 | -0.042 | 7.369
15 | 0.946 | 0.13275 | -0.044 | 7.129
15.5 | 0.97 | 0.13685 | -0.043 | 7.086
16 | 0.996 | 0.1405 | -0.044 | 7.087
16.5 | 1.022 | 0.14369 | -0.044 | 7.11
17 | 1.05 | 0.15097 | -0.047 | 6.957
17.5 | 1.079 | 0.15507 | -0.049 | 6.96
18 | 1.101 | 0.15997 | -0.048 | 6.884
18.5 | 1.127 | 0.16348 | -0.048 | 6.893
19 | 1.152 | 0.17058 | -0.049 | 6.754
19.5 | 1.178 | 0.17539 | -0.049 | 6.718
20 | 1.208 | 0.17772 | -0.052 | 6.796

## 56. Re 2M Mach 0.50 (2)
BIGFOIL.COM POLAR EXPORT
e176
EPPLER 176 |  |  |  | Cl Max: | 1.2438 | at alpha= | 8.5 | deg
XFOIL ncrit=9 |  |  |  | L/D Max: | 403.421 | at alpha= | -0.5 | deg
Re: | 2000000 |  |  | Cd Min: | 0.27673 | at alpha= | -20 | deg
Mach: | 0.5 |  |  | Cl=0 at alpha= | -2.8043 | deg
|  |  |  | @ Cl=0.1, Cd= | 0.0010284
|  |  |  | @ Cl=0.4, Cd= | 0.0056472
|  |  |  | @ Cl=0.6, Cd= | 0.0044287
alpha (deg) | Cl | Cd | Cm | Cl/Cd
-20 | -0.7934 | 0.27673 | 0.074 | -2.8671
-19.5 | -0.7704 | 0.2683 | 0.0688 | -2.8714
-19 | -0.747 | 0.25972 | 0.0635 | -2.8762
-18.5 | -0.7241 | 0.25078 | 0.0582 | -2.8874
-18 | -0.7022 | 0.24294 | 0.0534 | -2.8904
-17.5 | -0.6791 | 0.23516 | 0.0485 | -2.8878
-17 | -0.6561 | 0.22718 | 0.0436 | -2.888
-16.5 | -0.6329 | 0.21894 | 0.0389 | -2.8907
-16 | -0.6098 | 0.21036 | 0.0341 | -2.8988
-15.5 | -0.5877 | 0.20209 | 0.0294 | -2.9081
-15 | -0.566 | 0.19377 | 0.0248 | -2.921
-14.5 | -0.5453 | 0.1852 | 0.0202 | -2.9444
-14 | -0.5252 | 0.17681 | 0.0157 | -2.9704
-13.5 | -0.506 | 0.16887 | 0.012 | -2.9964
-13 | -0.4855 | 0.16172 | 0.0081 | -3.0021
-12.5 | -0.4664 | 0.15402 | 0.0042 | -3.0282
-12 | -0.4473 | 0.14603 | 0.0003 | -3.0631
-11.5 | -0.43 | 0.13813 | -0.0037 | -3.113
-11 | -0.4146 | 0.13011 | -0.0075 | -3.1865
-10.5 | -0.3993 | 0.12239 | -0.011 | -3.2625
-10 | -0.386 | 0.11437 | -0.0146 | -3.375
-9.5 | -0.3514 | 0.10473 | -0.0249 | -3.3553
-9 | -0.3372 | 0.09799 | -0.028 | -3.4412
-8.5 | -0.3235 | 0.09172 | -0.0308 | -3.527
-8 | -0.3103 | 0.08511 | -0.034 | -3.6459
-7.5 | -0.298 | 0.07799 | -0.0379 | -3.821
-7 | -0.2884 | 0.07106 | -0.0415 | -4.0585
-6.5 | -0.2832 | 0.06452 | -0.0445 | -4.3893
-6 | -0.2804 | 0.05684 | -0.0507 | -4.9331
-5.5 | -0.2607 | 0.04751 | -0.0605 | -5.4873
-5 | -0.2315 | 0.02147 | -0.0633 | -10.7825
-4.5 | -0.1969 | 0.01166 | -0.0691 | -16.8868
-4 | -0.1506 | 0.00509 | -0.0713 | -29.5874
-3 | -0.0261 | 0.00161 | -0.0705 | -16.2112
-2.5 | 0.0406 | 0.00128 | -0.0698 | 31.7188
-2 | 0.1067 | 0.001 | -0.0694 | 106.7
-1.5 | 0.1738 | 0.00091 | -0.0691 | 190.989
-1 | 0.2407 | 0.00086 | -0.0689 | 279.8837
-0.5 | 0.3066 | 0.00076 | -0.069 | 403.4211
0 | 0.3792 | 0.00582 | -0.0711 | 65.1546
0.5 | 0.4442 | 0.00528 | -0.0711 | 84.1288
1 | 0.5046 | 0.00457 | -0.07 | 110.4158
1.5 | 0.5841 | 0.00439 | -0.0723 | 133.0524
2 | 0.6498 | 0.00455 | -0.0719 | 142.8132
2.5 | 0.7161 | 0.00473 | -0.0715 | 151.3953
3 | 0.7829 | 0.00494 | -0.0711 | 158.4818
3.5 | 0.8497 | 0.00522 | -0.0705 | 162.7778
4 | 0.9125 | 0.00594 | -0.0693 | 153.6195
4.5 | 0.9656 | 0.00763 | -0.067 | 126.5531
5.5 | 1.0708 | 0.0108 | -0.0612 | 99.1481
6 | 1.1301 | 0.01175 | -0.0584 | 96.1787
6.5 | 1.1816 | 0.01318 | -0.0542 | 89.651
7 | 1.221 | 0.01515 | -0.0484 | 80.5941
7.5 | 1.2387 | 0.01744 | -0.0398 | 71.0264
8 | 1.2432 | 0.02095 | -0.0321 | 59.3413
8.5 | 1.2438 | 0.02593 | -0.0267 | 47.9676
9 | 1.2395 | 0.03206 | -0.0227 | 38.6619
9.5 | 1.224 | 0.03985 | -0.0209 | 30.7152
10 | 1.1995 | 0.04929 | -0.0217 | 24.3356
10.5 | 1.17 | 0.06039 | -0.0253 | 19.3741
11 | 1.1384 | 0.07341 | -0.032 | 15.5074
11.5 | 1.1006 | 0.08924 | -0.0418 | 12.333
12 | 1.0732 | 0.10527 | -0.0516 | 10.1947
12.5 | 1.0476 | 0.1223 | -0.0617 | 8.5658
13 | 1.0273 | 0.1389 | -0.0712 | 7.396
13.5 | 1.0139 | 0.15483 | -0.0803 | 6.5485

## 57. Re 3M Mach 0.00 (1)
BIGFOIL.COM POLAR EXPORT
e176
EPPLER 176 |  |  |  | Cl Max: | 1.164 | at alpha= | 9 | deg
JavaFoil+Calcfoil stall+Eppler ext transition |  |  |  | L/D Max: | 160.088 | at alpha= | 4.5 | deg
Re: | 3000000 |  |  | Cd Min: | 0.00431 | at alpha= | 2 | deg
Mach: | 0 |  |  | Cl=0 at alpha= | -2.807 | deg
|  |  |  | @ Cl=0.1, Cd= | 0.006316
|  |  |  | @ Cl=0.4, Cd= | 0.0046517
|  |  |  | @ Cl=0.6, Cd= | 0.0043878
alpha (deg) | Cl | Cd | Cm | Cl/Cd
-15.5 | -0.351 | 0.10811 | -0.025 | -3.245
-15 | -0.364 | 0.10147 | -0.026 | -3.584
-14.5 | -0.376 | 0.09632 | -0.026 | -3.903
-14 | -0.387 | 0.09394 | -0.026 | -4.119
-13.5 | -0.399 | 0.08632 | -0.027 | -4.62
-13 | -0.409 | 0.0815 | -0.027 | -5.016
-12.5 | -0.418 | 0.07687 | -0.027 | -5.432
-12 | -0.425 | 0.07265 | -0.028 | -5.846
-11.5 | -0.43 | 0.06855 | -0.028 | -6.27
-11 | -0.432 | 0.06541 | -0.028 | -6.604
-10.5 | -0.433 | 0.06085 | -0.029 | -7.109
-10 | -0.429 | 0.05819 | -0.029 | -7.372
-9.5 | -0.422 | 0.055 | -0.029 | -7.679
-9 | -0.412 | 0.05194 | -0.029 | -7.931
-8.5 | -0.398 | 0.04905 | -0.029 | -8.112
-8 | -0.377 | 0.04865 | -0.026 | -7.751
-7.5 | -0.355 | 0.04569 | -0.027 | -7.776
-7 | -0.329 | 0.04335 | -0.026 | -7.596
-6.5 | -0.371 | 0.00756 | -0.052 | -49.102
-6 | -0.331 | 0.00742 | -0.052 | -44.565
-5.5 | -0.286 | 0.00727 | -0.053 | -39.352
-5 | -0.238 | 0.00706 | -0.053 | -33.694
-4.5 | -0.187 | 0.00692 | -0.053 | -27.062
-4 | -0.134 | 0.00681 | -0.054 | -19.67
-3.5 | -0.079 | 0.00667 | -0.054 | -11.829
-3 | -0.022 | 0.00656 | -0.054 | -3.427
-2.5 | 0.035 | 0.00648 | -0.055 | 5.397
-2 | 0.093 | 0.00638 | -0.055 | 14.582
-1.5 | 0.151 | 0.00585 | -0.055 | 25.87
-1 | 0.21 | 0.00552 | -0.055 | 38.054
-0.5 | 0.269 | 0.00522 | -0.056 | 51.486
0 | 0.327 | 0.00492 | -0.056 | 66.528
0.5 | 0.385 | 0.0047 | -0.056 | 82.062
1 | 0.444 | 0.00451 | -0.057 | 98.349
1.5 | 0.502 | 0.00434 | -0.057 | 115.555
2 | 0.559 | 0.00431 | -0.057 | 129.798
2.5 | 0.617 | 0.00442 | -0.058 | 139.547
3 | 0.674 | 0.00458 | -0.058 | 147.329
3.5 | 0.732 | 0.00474 | -0.059 | 154.375
4 | 0.789 | 0.00494 | -0.059 | 159.734
4.5 | 0.845 | 0.00528 | -0.059 | 160.088
5 | 0.9 | 0.00594 | -0.06 | 151.515
5.5 | 0.952 | 0.00688 | -0.06 | 138.317
6 | 1 | 0.00784 | -0.06 | 127.51
6.5 | 1.043 | 0.00897 | -0.061 | 116.309
7 | 1.081 | 0.00946 | -0.061 | 114.309
7.5 | 1.114 | 0.00908 | -0.061 | 122.622
8 | 1.138 | 0.01214 | -0.061 | 93.772
8.5 | 1.156 | 0.01275 | -0.062 | 90.653
9 | 1.164 | 0.01349 | -0.062 | 86.305
9.5 | 1.164 | 0.01432 | -0.062 | 81.244
10 | 1.155 | 0.01529 | -0.062 | 75.519
10.5 | 1.137 | 0.01637 | -0.062 | 69.474
11 | 1.113 | 0.01757 | -0.062 | 63.318
11.5 | 1.082 | 0.01895 | -0.062 | 57.087
12 | 1.045 | 0.02065 | -0.062 | 50.597
12.5 | 1.004 | 0.02258 | -0.062 | 44.45
13 | 0.959 | 0.02502 | -0.062 | 38.317
13.5 | 0.911 | 0.02799 | -0.061 | 32.543
14 | 0.859 | 0.03269 | -0.061 | 26.29

## 58. Re 3M Mach 0.00 (2)
BIGFOIL.COM POLAR EXPORT
e176
EPPLER 176 |  |  |  | Cl Max: | 1.486 | at alpha= | 14.5 | deg
XFOIL ncrit=9 |  |  |  | L/D Max: | 162.825 | at alpha= | 3.5 | deg
Re: | 3000000 |  |  | Cd Min: | 0.17147 | at alpha= | 19.5 | deg
Mach: | 0 |  |  | Cl=0 at alpha= | -2.8443 | deg
|  |  |  | @ Cl=0.1, Cd= | 0.0064386
|  |  |  | @ Cl=0.4, Cd= | 0.0045929
|  |  |  | @ Cl=0.6, Cd= | 0.0039586
alpha (deg) | Cl | Cd | Cm | Cl/Cd
-10 | -0.4296 | 0.10476 | -0.0127 | -4.1008
-8 | -0.5317 | 0.02538 | -0.0625 | -20.9496
-7.5 | -0.4914 | 0.02096 | -0.0626 | -23.4447
-7 | -0.4448 | 0.01795 | -0.0624 | -24.7799
-6.5 | -0.3949 | 0.01582 | -0.0621 | -24.9621
-6 | -0.3409 | 0.01529 | -0.0621 | -22.2956
-5 | -0.2378 | 0.01048 | -0.0613 | -22.6908
-4.5 | -0.1847 | 0.00872 | -0.0609 | -21.1812
-4 | -0.13 | 0.00766 | -0.0607 | -16.9713
-3.5 | -0.074 | 0.00727 | -0.0607 | -10.1788
-3 | -0.0176 | 0.00696 | -0.0607 | -2.5287
-2.5 | 0.0389 | 0.00669 | -0.0608 | 5.8146
-2 | 0.0956 | 0.00646 | -0.0609 | 14.7988
-1 | 0.2089 | 0.00591 | -0.061 | 35.3469
-0.5 | 0.2651 | 0.00555 | -0.0611 | 47.7658
0 | 0.3211 | 0.00521 | -0.0614 | 61.6315
0.5 | 0.3768 | 0.00481 | -0.0615 | 78.3368
1 | 0.4313 | 0.0043 | -0.0615 | 100.3023
1.5 | 0.4821 | 0.00384 | -0.0604 | 125.5469
2 | 0.5488 | 0.00382 | -0.0627 | 143.6649
2.5 | 0.6042 | 0.00397 | -0.0626 | 152.1914
3 | 0.6596 | 0.00415 | -0.0626 | 158.9398
3.5 | 0.7148 | 0.00439 | -0.0625 | 162.8246
4 | 0.7661 | 0.0052 | -0.062 | 147.3269
4.5 | 0.8164 | 0.00617 | -0.0615 | 132.3177
5 | 0.8664 | 0.00714 | -0.0609 | 121.3445
5.5 | 0.9148 | 0.0083 | -0.0601 | 110.2169
6 | 0.9653 | 0.0091 | -0.0594 | 106.0769
6.5 | 1.0174 | 0.00962 | -0.059 | 105.7588
7 | 1.069 | 0.01016 | -0.0585 | 105.2165
7.5 | 1.1189 | 0.01085 | -0.0578 | 103.1244
8 | 1.166 | 0.01185 | -0.0566 | 98.3966
8.5 | 1.2068 | 0.01349 | -0.0546 | 89.4589
9 | 1.2473 | 0.01495 | -0.0526 | 83.4314
9.5 | 1.2921 | 0.01582 | -0.0513 | 81.6751
10 | 1.3306 | 0.01716 | -0.0492 | 77.5408
10.5 | 1.3662 | 0.01857 | -0.0467 | 73.5703
11 | 1.3992 | 0.01993 | -0.044 | 70.2057
11.5 | 1.4232 | 0.02121 | -0.0397 | 67.1004
12 | 1.4345 | 0.02321 | -0.0344 | 61.8053
12.5 | 1.4478 | 0.02552 | -0.0306 | 56.732
13 | 1.456 | 0.02867 | -0.0274 | 50.7848
13.5 | 1.4592 | 0.03272 | -0.025 | 44.5966
14 | 1.4722 | 0.03616 | -0.024 | 40.7135
14.5 | 1.486 | 0.03978 | -0.0235 | 37.3555
15 | 1.483 | 0.04555 | -0.0234 | 32.5576
15.5 | 1.4811 | 0.05159 | -0.0242 | 28.7091
16 | 1.4687 | 0.05958 | -0.026 | 24.6509
16.5 | 1.4498 | 0.06939 | -0.0294 | 20.8935
17 | 1.4165 | 0.08268 | -0.0351 | 17.1323
17.5 | 1.3874 | 0.0965 | -0.0419 | 14.3772
18 | 1.3501 | 0.11335 | -0.0512 | 11.9109
18.5 | 1.3113 | 0.13179 | -0.0618 | 9.9499
19 | 1.2737 | 0.15109 | -0.0734 | 8.4301
19.5 | 1.2361 | 0.17147 | -0.086 | 7.2088

## 59. Re 3M Mach 0.10 (1)
BIGFOIL.COM POLAR EXPORT
e176
EPPLER 176 |  |  |  | Cl Max: | 1.161 | at alpha= | 9 | deg
JavaFoil+Calcfoil stall+Eppler ext transition |  |  |  | L/D Max: | 160.408 | at alpha= | 4.5 | deg
Re: | 3000000 |  |  | Cd Min: | 0.00431 | at alpha= | 2 | deg
Mach: | 0.1 |  |  | Cl=0 at alpha= | -2.8017 | deg
|  |  |  | @ Cl=0.1, Cd= | 0.0063271
|  |  |  | @ Cl=0.4, Cd= | 0.0046837
|  |  |  | @ Cl=0.6, Cd= | 0.0043952
alpha (deg) | Cl | Cd | Cm | Cl/Cd
-15.5 | -0.31 | 0.10909 | -0.025 | -2.844
-15 | -0.325 | 0.1026 | -0.026 | -3.168
-14.5 | -0.34 | 0.09712 | -0.026 | -3.496
-14 | -0.353 | 0.09428 | -0.026 | -3.745
-13.5 | -0.367 | 0.08681 | -0.027 | -4.231
-13 | -0.38 | 0.08185 | -0.027 | -4.643
-12.5 | -0.392 | 0.07732 | -0.028 | -5.064
-12 | -0.402 | 0.07303 | -0.028 | -5.499
-11.5 | -0.41 | 0.06882 | -0.028 | -5.95
-11 | -0.414 | 0.06719 | -0.027 | -6.156
-10.5 | -0.418 | 0.06119 | -0.029 | -6.828
-10 | -0.417 | 0.05854 | -0.029 | -7.12
-9.5 | -0.413 | 0.05516 | -0.029 | -7.481
-9 | -0.405 | 0.05208 | -0.029 | -7.769
-8.5 | -0.393 | 0.04913 | -0.03 | -7.99
-8 | -0.374 | 0.04851 | -0.027 | -7.703
-7.5 | -0.353 | 0.04548 | -0.027 | -7.768
-7 | -0.328 | 0.04358 | -0.026 | -7.523
-6.5 | -0.37 | 0.00699 | -0.052 | -53.021
-6 | -0.331 | 0.00747 | -0.053 | -44.265
-5.5 | -0.286 | 0.00728 | -0.053 | -39.352
-5 | -0.239 | 0.00711 | -0.053 | -33.555
-4.5 | -0.188 | 0.00697 | -0.054 | -26.939
-4 | -0.134 | 0.0068 | -0.054 | -19.767
-3.5 | -0.079 | 0.00669 | -0.054 | -11.848
-3 | -0.023 | 0.00654 | -0.055 | -3.451
-2.5 | 0.035 | 0.00646 | -0.055 | 5.436
-2 | 0.093 | 0.00639 | -0.055 | 14.632
-1.5 | 0.152 | 0.00586 | -0.055 | 25.96
-1 | 0.211 | 0.00551 | -0.056 | 38.328
-0.5 | 0.27 | 0.00523 | -0.056 | 51.613
0 | 0.329 | 0.00492 | -0.056 | 66.816
0.5 | 0.387 | 0.00473 | -0.057 | 81.957
1 | 0.446 | 0.00452 | -0.057 | 98.727
1.5 | 0.504 | 0.00435 | -0.057 | 115.86
2 | 0.562 | 0.00431 | -0.058 | 130.452
2.5 | 0.62 | 0.00444 | -0.058 | 139.612
3 | 0.678 | 0.00458 | -0.058 | 148.053
3.5 | 0.735 | 0.00474 | -0.059 | 155.225
4 | 0.793 | 0.00495 | -0.059 | 160.11
4.5 | 0.849 | 0.0053 | -0.059 | 160.408
5 | 0.905 | 0.00601 | -0.06 | 150.552
5.5 | 0.956 | 0.00694 | -0.06 | 137.707
6 | 1.004 | 0.00793 | -0.061 | 126.626
6.5 | 1.047 | 0.00903 | -0.061 | 115.957
7 | 1.085 | 0.00953 | -0.061 | 113.828
7.5 | 1.116 | 0.00916 | -0.061 | 121.804
8 | 1.139 | 0.01226 | -0.062 | 92.944
8.5 | 1.155 | 0.01289 | -0.062 | 89.592
9 | 1.161 | 0.01365 | -0.062 | 85.008
9.5 | 1.157 | 0.01453 | -0.062 | 79.652
10 | 1.144 | 0.01555 | -0.062 | 73.591
10.5 | 1.123 | 0.01666 | -0.062 | 67.361
11 | 1.093 | 0.01788 | -0.062 | 61.151
11.5 | 1.056 | 0.01939 | -0.062 | 54.474
12 | 1.014 | 0.02121 | -0.062 | 47.816
12.5 | 0.967 | 0.0233 | -0.062 | 41.515
13 | 0.916 | 0.02597 | -0.062 | 35.284
13.5 | 0.864 | 0.02907 | -0.062 | 29.716
14 | 0.804 | 0.03536 | -0.06 | 22.746

## 60. Re 3M Mach 0.10 (2)
BIGFOIL.COM POLAR EXPORT
e176
EPPLER 176 |  |  |  | Cl Max: | 1.4629 | at alpha= | 14.5 | deg
XFOIL ncrit=9 |  |  |  | L/D Max: | 163.039 | at alpha= | 3.5 | deg
Re: | 3000000 |  |  | Cd Min: | 0.24813 | at alpha= | -20 | deg
Mach: | 0.1 |  |  | Cl=0 at alpha= | -2.8439 | deg
|  |  |  | @ Cl=0.1, Cd= | 0.0064508
|  |  |  | @ Cl=0.4, Cd= | 0.0046246
|  |  |  | @ Cl=0.6, Cd= | 0.0039676
alpha (deg) | Cl | Cd | Cm | Cl/Cd
-20 | -0.7103 | 0.24813 | 0.0573 | -2.8626
-19.5 | -0.6925 | 0.24191 | 0.0531 | -2.8626
-19 | -0.6745 | 0.23541 | 0.0489 | -2.8652
-18.5 | -0.6556 | 0.22834 | 0.045 | -2.8712
-18 | -0.638 | 0.22146 | 0.0409 | -2.8809
-17.5 | -0.6206 | 0.21446 | 0.0369 | -2.8938
-17 | -0.6035 | 0.20723 | 0.0329 | -2.9122
-16.5 | -0.5867 | 0.20003 | 0.0291 | -2.9331
-16 | -0.5744 | 0.19084 | 0.025 | -3.0099
-15.5 | -0.5581 | 0.18426 | 0.0214 | -3.0289
-15 | -0.5416 | 0.17771 | 0.0178 | -3.0477
-14.5 | -0.5246 | 0.17164 | 0.0145 | -3.0564
-14 | -0.5093 | 0.16368 | 0.0109 | -3.1116
-13.5 | -0.496 | 0.15609 | 0.0075 | -3.1777
-13 | -0.483 | 0.14879 | 0.0043 | -3.2462
-12.5 | -0.4717 | 0.14112 | 0.0012 | -3.3425
-12 | -0.4616 | 0.13355 | -0.0017 | -3.4564
-11.5 | -0.4513 | 0.12622 | -0.0046 | -3.5755
-11 | -0.4511 | 0.11688 | -0.0078 | -3.8595
-10.5 | -0.4443 | 0.10918 | -0.0109 | -4.0694
-9.5 | -0.4289 | 0.09945 | -0.0116 | -4.3127
-9 | -0.373 | 0.08655 | -0.0314 | -4.3096
-8.5 | -0.3737 | 0.07989 | -0.0332 | -4.6777
-7 | -0.4457 | 0.01918 | -0.0631 | -23.2377
-6.5 | -0.3969 | 0.01645 | -0.0628 | -24.1277
-6 | -0.3435 | 0.01537 | -0.0626 | -22.3487
-5.5 | -0.2925 | 0.01272 | -0.0622 | -22.9953
-4.5 | -0.1859 | 0.00891 | -0.0614 | -20.8642
-4 | -0.131 | 0.00775 | -0.0612 | -16.9032
-3.5 | -0.0746 | 0.0073 | -0.0611 | -10.2192
-2.5 | 0.0391 | 0.00671 | -0.0612 | 5.8271
-2 | 0.0961 | 0.00647 | -0.0612 | 14.8532
-1.5 | 0.1531 | 0.00619 | -0.0612 | 24.7334
-1 | 0.2101 | 0.00592 | -0.0613 | 35.4899
-0.5 | 0.2667 | 0.00557 | -0.0615 | 47.8815
0 | 0.3231 | 0.00522 | -0.0617 | 61.8966
0.5 | 0.379 | 0.00482 | -0.0619 | 78.6307
1 | 0.4338 | 0.00431 | -0.0619 | 100.6497
1.5 | 0.485 | 0.00385 | -0.0607 | 125.974
2 | 0.5521 | 0.00383 | -0.063 | 144.1514
2.5 | 0.6078 | 0.00399 | -0.0629 | 152.3308
3 | 0.6636 | 0.00416 | -0.0629 | 159.5192
3.5 | 0.719 | 0.00441 | -0.0628 | 163.0385
4 | 0.7707 | 0.00522 | -0.0623 | 147.6437
4.5 | 0.8212 | 0.0062 | -0.0617 | 132.4516
5 | 0.8715 | 0.00718 | -0.0611 | 121.3788
5.5 | 0.9197 | 0.00842 | -0.0602 | 109.228
6 | 0.971 | 0.00915 | -0.0595 | 106.1202
6.5 | 1.0235 | 0.00968 | -0.059 | 105.7335
7 | 1.0753 | 0.01024 | -0.0585 | 105.0098
7.5 | 1.1254 | 0.01097 | -0.0577 | 102.5889
8 | 1.1723 | 0.01203 | -0.0563 | 97.448
8.5 | 1.2122 | 0.01378 | -0.054 | 87.9681
9 | 1.2528 | 0.01523 | -0.0519 | 82.2587
9.5 | 1.2972 | 0.01616 | -0.0505 | 80.2723
10 | 1.3345 | 0.0176 | -0.048 | 75.8239
10.5 | 1.3683 | 0.01911 | -0.0452 | 71.6013
11 | 1.3972 | 0.02056 | -0.0416 | 67.9572
11.5 | 1.4166 | 0.02197 | -0.0366 | 64.4788
12 | 1.4267 | 0.02433 | -0.0318 | 58.6395
12.5 | 1.4389 | 0.02701 | -0.0283 | 53.2729
13 | 1.4451 | 0.03063 | -0.0255 | 47.1792
13.5 | 1.4451 | 0.03531 | -0.0235 | 40.9261
14 | 1.4547 | 0.03939 | -0.0228 | 36.9307
14.5 | 1.4629 | 0.04392 | -0.0227 | 33.3083
15 | 1.4524 | 0.05099 | -0.0234 | 28.484
15.5 | 1.4428 | 0.05859 | -0.0251 | 24.6254
16 | 1.4218 | 0.0687 | -0.0285 | 20.6958
16.5 | 1.3932 | 0.08123 | -0.034 | 17.1513
17 | 1.3576 | 0.09642 | -0.0416 | 14.0801
17.5 | 1.3192 | 0.11363 | -0.051 | 11.6096
18 | 1.2884 | 0.13054 | -0.061 | 9.8698
18.5 | 1.2471 | 0.15102 | -0.0733 | 8.2578
19 | 1.204 | 0.1734 | -0.087 | 6.9435

## 61. Re 3M Mach 0.25 (1)
BIGFOIL.COM POLAR EXPORT
e176
EPPLER 176 |  |  |  | Cl Max: | 1.14 | at alpha= | 8 | deg
JavaFoil+Calcfoil stall+Eppler ext transition |  |  |  | L/D Max: | 160.46 | at alpha= | 4.5 | deg
Re: | 3000000 |  |  | Cd Min: | 0.00437 | at alpha= | 2 | deg
Mach: | 0.25 |  |  | Cl=0 at alpha= | -2.8051 | deg
|  |  |  | @ Cl=0.1, Cd= | 0.006386
|  |  |  | @ Cl=0.4, Cd= | 0.0047833
|  |  |  | @ Cl=0.6, Cd= | 0.03316
alpha (deg) | Cl | Cd | Cm | Cl/Cd
-13.5 | -0.06 | 0.08975 | -0.027 | -0.673
-13 | -0.058 | 0.0851 | -0.027 | -0.677
-12.5 | -0.123 | 0.08082 | -0.027 | -1.528
-12 | -0.178 | 0.07726 | -0.027 | -2.303
-11.5 | -0.219 | 0.073 | -0.027 | -3.006
-11 | -0.255 | 0.06952 | -0.027 | -3.664
-10.5 | -0.284 | 0.06543 | -0.027 | -4.348
-10 | -0.309 | 0.06054 | -0.029 | -5.11
-9.5 | -0.328 | 0.05679 | -0.029 | -5.772
-9 | -0.34 | 0.05327 | -0.03 | -6.377
-8.5 | -0.345 | 0.05002 | -0.03 | -6.893
-8 | -0.342 | 0.04791 | -0.03 | -7.137
-7.5 | -0.333 | 0.04439 | -0.031 | -7.513
-7 | -0.316 | 0.04336 | -0.028 | -7.279
-6.5 | -0.293 | 0.04167 | -0.027 | -7.023
-6 | -0.265 | 0.03891 | -0.028 | -6.811
-5.5 | -0.287 | 0.00735 | -0.054 | -39.035
-5 | -0.241 | 0.00721 | -0.055 | -33.411
-4.5 | -0.191 | 0.00704 | -0.055 | -27.087
-4 | -0.137 | 0.00688 | -0.055 | -19.935
-3.5 | -0.081 | 0.00672 | -0.056 | -12.057
-3 | -0.023 | 0.00661 | -0.056 | -3.5
-2.5 | 0.036 | 0.00649 | -0.056 | 5.548
-2 | 0.096 | 0.00642 | -0.057 | 14.953
-1.5 | 0.156 | 0.00591 | -0.057 | 26.437
-1 | 0.217 | 0.00557 | -0.057 | 38.898
-0.5 | 0.277 | 0.00528 | -0.058 | 52.567
0 | 0.338 | 0.00505 | -0.058 | 66.911
0.5 | 0.398 | 0.00479 | -0.058 | 83.07
1 | 0.458 | 0.00459 | -0.059 | 99.931
1.5 | 0.518 | 0.00441 | -0.059 | 117.549
2 | 0.577 | 0.00437 | -0.059 | 132.145
2.5 | 0.637 | 0.0045 | -0.06 | 141.396
3 | 0.696 | 0.00467 | -0.06 | 149.157
3.5 | 0.755 | 0.00482 | -0.06 | 156.888
4 | 0.814 | 0.00508 | -0.061 | 160.288
4.5 | 0.872 | 0.00544 | -0.061 | 160.46
5 | 0.929 | 0.00625 | -0.062 | 148.56
5.5 | 0.981 | 0.0074 | -0.062 | 132.575
6 | 1.029 | 0.00848 | -0.062 | 121.254
6.5 | 1.069 | 0.0094 | -0.062 | 113.7
7 | 1.102 | 0.00905 | -0.063 | 121.777
7.5 | 1.127 | 0.01215 | -0.063 | 92.731
8 | 1.14 | 0.01292 | -0.063 | 88.251
8.5 | 1.14 | 0.01378 | -0.063 | 82.73
9 | 1.126 | 0.01475 | -0.064 | 76.369
9.5 | 1.098 | 0.01584 | -0.064 | 69.299
10 | 1.054 | 0.01702 | -0.064 | 61.913
10.5 | 0.996 | 0.01849 | -0.064 | 53.852
11 | 0.922 | 0.02082 | -0.063 | 44.275
11.5 | 0.838 | 0.02319 | -0.063 | 36.149
12 | 0.748 | 0.02502 | -0.063 | 29.913
12.5 | 0.648 | 0.02848 | -0.062 | 22.762
13 | 0.542 | 0.03316 | -0.062 | 16.344

## 62. Re 3M Mach 0.25 (2)
BIGFOIL.COM POLAR EXPORT
e176
EPPLER 176 |  |  |  | Cl Max: | 1.3661 | at alpha= | 11.5 | deg
XFOIL ncrit=9 |  |  |  | L/D Max: | 165.067 | at alpha= | 3.5 | deg
Re: | 3000000 |  |  | Cd Min: | 0.16085 | at alpha= | 16.5 | deg
Mach: | 0.25 |  |  | Cl=0 at alpha= | -99 | deg
|  |  |  | @ Cl=0.1, Cd= | 0.00528
|  |  |  | @ Cl=0.4, Cd= | 0.0048227
|  |  |  | @ Cl=0.6, Cd= | 0.003968
alpha (deg) | Cl | Cd | Cm | Cl/Cd
0 | 0.3336 | 0.00528 | -0.0634 | 63.1818
0.5 | 0.3914 | 0.0049 | -0.0636 | 79.8776
1 | 0.4481 | 0.00439 | -0.0636 | 102.0729
1.5 | 0.5015 | 0.00393 | -0.0626 | 127.6081
2 | 0.57 | 0.00389 | -0.0647 | 146.5296
2.5 | 0.6277 | 0.00404 | -0.0646 | 155.3713
3 | 0.6854 | 0.00424 | -0.0645 | 161.6509
3.5 | 0.7428 | 0.0045 | -0.0643 | 165.0667
4 | 0.7956 | 0.0054 | -0.0637 | 147.3333
4.5 | 0.8476 | 0.00643 | -0.0629 | 131.8196
5 | 0.8989 | 0.00752 | -0.062 | 119.5346
5.5 | 0.9479 | 0.00888 | -0.0607 | 106.7455
6 | 1.0026 | 0.00944 | -0.0599 | 106.2076
6.5 | 1.057 | 0.01001 | -0.0591 | 105.5944
7 | 1.1098 | 0.01073 | -0.058 | 103.4296
7.5 | 1.1603 | 0.01167 | -0.0566 | 99.4259
8 | 1.2061 | 0.01303 | -0.0544 | 92.5633
8.5 | 1.2399 | 0.01533 | -0.0505 | 80.8806
9 | 1.2761 | 0.01713 | -0.0471 | 74.495
9.5 | 1.3161 | 0.0184 | -0.0443 | 71.5272
10 | 1.337 | 0.02043 | -0.0387 | 65.443
10.5 | 1.3475 | 0.02275 | -0.0324 | 59.2308
11 | 1.3588 | 0.02561 | -0.0278 | 53.0574
11.5 | 1.3661 | 0.02933 | -0.0243 | 46.5769
12 | 1.3604 | 0.03479 | -0.0216 | 39.1032
12.5 | 1.349 | 0.04146 | -0.0203 | 32.5374
13 | 1.3277 | 0.04997 | -0.0209 | 26.5699
13.5 | 1.2985 | 0.06045 | -0.0235 | 21.4806
14 | 1.27 | 0.07237 | -0.0285 | 17.5487
14.5 | 1.2401 | 0.08618 | -0.0356 | 14.3896
15 | 1.2038 | 0.10298 | -0.0452 | 11.6896
15.5 | 1.172 | 0.1207 | -0.0558 | 9.71
16 | 1.1385 | 0.14025 | -0.0674 | 8.1176
16.5 | 1.1058 | 0.16085 | -0.0794 | 6.8747

## 63. Re 3M Mach 0.50 (1)
BIGFOIL.COM POLAR EXPORT
e176
EPPLER 176 |  |  |  | Cl Max: | 1.215 | at alpha= | 20 | deg
JavaFoil+Calcfoil stall+Eppler ext transition |  |  |  | L/D Max: | 161.386 | at alpha= | 4 | deg
Re: | 3000000 |  |  | Cd Min: | 0.00465 | at alpha= | 2 | deg
Mach: | 0.5 |  |  | Cl=0 at alpha= | -2.8077 | deg
|  |  |  | @ Cl=0.1, Cd= | 0.0065815
|  |  |  | @ Cl=0.4, Cd= | 0.0052479
|  |  |  | @ Cl=0.6, Cd= | 0.0046915
alpha (deg) | Cl | Cd | Cm | Cl/Cd
-20 | -0.91 | 0.16345 | -0.032 | -5.569
-19.5 | -0.883 | 0.16075 | -0.031 | -5.491
-19 | -0.856 | 0.15463 | -0.031 | -5.535
-18.5 | -0.83 | 0.1504 | -0.03 | -5.518
-18 | -0.804 | 0.14704 | -0.03 | -5.47
-17.5 | -0.778 | 0.14171 | -0.03 | -5.493
-17 | -0.753 | 0.13664 | -0.03 | -5.508
-16.5 | -0.727 | 0.13255 | -0.03 | -5.482
-16 | -0.701 | 0.12868 | -0.03 | -5.446
-15.5 | -0.676 | 0.126 | -0.031 | -5.364
-15 | -0.649 | 0.12095 | -0.03 | -5.362
-14.5 | -0.621 | 0.1131 | -0.029 | -5.494
-14 | -0.595 | 0.10854 | -0.029 | -5.481
-13.5 | -0.568 | 0.10539 | -0.029 | -5.394
-13 | -0.542 | 0.1025 | -0.028 | -5.29
-12.5 | -0.516 | 0.09913 | -0.028 | -5.205
-12 | -0.49 | 0.09592 | -0.029 | -5.106
-11.5 | -0.464 | 0.09245 | -0.029 | -5.018
-11 | -0.437 | 0.08692 | -0.029 | -5.028
-10.5 | -0.41 | 0.08164 | -0.027 | -5.02
-10 | -0.383 | 0.07951 | -0.027 | -4.823
-9.5 | -0.357 | 0.0756 | -0.027 | -4.723
-9 | -0.331 | 0.07367 | -0.027 | -4.488
-8.5 | -0.304 | 0.07212 | -0.027 | -4.216
-8 | -0.278 | 0.06752 | -0.028 | -4.111
-7.5 | -0.251 | 0.05856 | -0.026 | -4.281
-7 | -0.224 | 0.05101 | -0.027 | -4.396
-6.5 | -0.198 | 0.04443 | -0.03 | -4.461
-6 | -0.172 | 0.03994 | -0.034 | -4.316
-5.5 | -0.179 | 0.00733 | -0.061 | -24.449
-5 | -0.146 | 0.00764 | -0.061 | -19.132
-4.5 | -0.178 | 0.00736 | -0.062 | -24.205
-4 | -0.114 | 0.03402 | -0.024 | -3.351
-3.5 | -0.087 | 0.00701 | -0.062 | -12.46
-3 | -0.025 | 0.00684 | -0.063 | -3.712
-2.5 | 0.04 | 0.00668 | -0.063 | 5.971
-2 | 0.107 | 0.00657 | -0.063 | 16.268
-1.5 | 0.174 | 0.00633 | -0.064 | 27.573
-1 | 0.242 | 0.00586 | -0.064 | 41.366
-0.5 | 0.31 | 0.00555 | -0.064 | 55.929
0 | 0.378 | 0.00533 | -0.065 | 70.873
0.5 | 0.445 | 0.00508 | -0.065 | 87.68
1 | 0.512 | 0.00486 | -0.066 | 105.418
1.5 | 0.58 | 0.00471 | -0.066 | 123.096
2 | 0.645 | 0.00465 | -0.066 | 138.707
2.5 | 0.711 | 0.00478 | -0.067 | 148.71
3 | 0.778 | 0.00498 | -0.067 | 156.234
3.5 | 0.843 | 0.00525 | -0.068 | 160.775
4 | 0.908 | 0.00563 | -0.068 | 161.386
4.5 | 0.972 | 0.00658 | -0.068 | 147.657
5 | 1.032 | 0.00704 | -0.069 | 146.693
5.5 | 1.081 | 0.00755 | -0.069 | 143.287
6 | 1.112 | 0.01238 | -0.069 | 89.845
6.5 | 1.119 | 0.01344 | -0.069 | 83.226
7 | 1.063 | 0.01488 | -0.069 | 71.425
7.5 | 0.669 | 0.01609 | -0.069 | 41.565
8 | 0.695 | 0.01806 | -0.069 | 38.496
8.5 | 0.716 | 0.02142 | -0.068 | 33.407
9 | 0.747 | 0.02166 | -0.069 | 34.497
9.5 | 0.757 | 0.02794 | -0.066 | 27.081
10 | 0.682 | 0.07228 | -0.036 | 9.439
10.5 | 0.708 | 0.0818 | -0.036 | 8.65
11 | 0.733 | 0.08509 | -0.034 | 8.609
11.5 | 0.758 | 0.09025 | -0.034 | 8.404
12 | 0.786 | 0.09491 | -0.037 | 8.281
12.5 | 0.814 | 0.10369 | -0.04 | 7.852
13 | 0.838 | 0.10571 | -0.039 | 7.931
13.5 | 0.864 | 0.10934 | -0.039 | 7.904
14 | 0.891 | 0.11211 | -0.04 | 7.947
14.5 | 0.921 | 0.11646 | -0.044 | 7.909
15 | 0.948 | 0.12639 | -0.045 | 7.502
15.5 | 0.971 | 0.12696 | -0.044 | 7.646
16 | 0.997 | 0.1318 | -0.044 | 7.561
16.5 | 1.024 | 0.13767 | -0.046 | 7.44
17 | 1.054 | 0.13977 | -0.048 | 7.542
17.5 | 1.084 | 0.1472 | -0.051 | 7.367
18 | 1.103 | 0.1489 | -0.048 | 7.405
18.5 | 1.128 | 0.15434 | -0.049 | 7.31
19 | 1.154 | 0.15775 | -0.049 | 7.314
19.5 | 1.183 | 0.16451 | -0.051 | 7.193
20 | 1.215 | 0.16506 | -0.054 | 7.363

## 64. Re 3M Mach 0.50 (2)
BIGFOIL.COM POLAR EXPORT
e176
EPPLER 176 |  |  |  | Cl Max: | 1.2646 | at alpha= | 8 | deg
XFOIL ncrit=9 |  |  |  | L/D Max: | 173.531 | at alpha= | 3.5 | deg
Re: | 3000000 |  |  | Cd Min: | 0.27631 | at alpha= | -20 | deg
Mach: | 0.5 |  |  | Cl=0 at alpha= | -2.8186 | deg
|  |  |  | @ Cl=0.1, Cd= | 0.0070072
|  |  |  | @ Cl=0.4, Cd= | 0.005449
|  |  |  | @ Cl=0.6, Cd= | 0.0042243
alpha (deg) | Cl | Cd | Cm | Cl/Cd
-20 | -0.7932 | 0.27631 | 0.0735 | -2.8707
-19.5 | -0.7703 | 0.26829 | 0.0683 | -2.8711
-19 | -0.747 | 0.26009 | 0.0631 | -2.8721
-18.5 | -0.723 | 0.25131 | 0.0581 | -2.8769
-18 | -0.6997 | 0.24271 | 0.053 | -2.8829
-17.5 | -0.6767 | 0.2343 | 0.048 | -2.8882
-17 | -0.654 | 0.22591 | 0.0431 | -2.895
-16.5 | -0.6314 | 0.21765 | 0.0382 | -2.901
-16 | -0.6107 | 0.20894 | 0.0336 | -2.9228
-15.5 | -0.5885 | 0.20116 | 0.029 | -2.9255
-15 | -0.5663 | 0.19342 | 0.0245 | -2.9278
-14.5 | -0.5444 | 0.18572 | 0.0201 | -2.9313
-14 | -0.5229 | 0.1771 | 0.0157 | -2.9526
-13.5 | -0.5031 | 0.16871 | 0.0114 | -2.982
-13 | -0.4838 | 0.1605 | 0.0072 | -3.0143
-12.5 | -0.4656 | 0.15243 | 0.0032 | -3.0545
-12 | -0.448 | 0.14449 | -0.0005 | -3.1006
-11.5 | -0.4313 | 0.1367 | -0.0042 | -3.1551
-11 | -0.4175 | 0.12917 | -0.0074 | -3.2322
-10.5 | -0.4032 | 0.12134 | -0.0108 | -3.3229
-10 | -0.3641 | 0.11238 | -0.0213 | -3.2399
-9.5 | -0.3506 | 0.10519 | -0.0244 | -3.333
-9 | -0.3367 | 0.09791 | -0.0279 | -3.4389
-8.5 | -0.3232 | 0.09071 | -0.0315 | -3.563
-8 | -0.3108 | 0.08365 | -0.035 | -3.7155
-6.5 | -0.2975 | 0.06295 | -0.0448 | -4.726
-6 | -0.2948 | 0.05425 | -0.0532 | -5.4341
-5.5 | -0.2747 | 0.04393 | -0.064 | -6.2531
-5 | -0.2421 | 0.03285 | -0.0719 | -7.3699
-4.5 | -0.2034 | 0.02221 | -0.076 | -9.158
-4 | -0.1524 | 0.01468 | -0.076 | -10.3815
-3.5 | -0.0908 | 0.01046 | -0.0747 | -8.6807
-3 | -0.0246 | 0.0083 | -0.0733 | -2.9639
-2.5 | 0.0432 | 0.00737 | -0.0724 | 5.8616
-1.5 | 0.1794 | 0.0065 | -0.0714 | 27.6
-1 | 0.2473 | 0.00622 | -0.0712 | 39.7588
-0.5 | 0.3144 | 0.00593 | -0.0711 | 53.0185
0 | 0.3809 | 0.00555 | -0.0712 | 68.6306
0.5 | 0.4471 | 0.0052 | -0.0713 | 85.9808
1 | 0.5122 | 0.00472 | -0.0713 | 108.5169
1.5 | 0.575 | 0.00428 | -0.0706 | 134.3458
2 | 0.6513 | 0.00411 | -0.0723 | 158.4672
2.5 | 0.7178 | 0.00428 | -0.0719 | 167.7103
3 | 0.7843 | 0.00453 | -0.0714 | 173.1347
3.5 | 0.8503 | 0.0049 | -0.0707 | 173.5306
4 | 0.9076 | 0.0062 | -0.069 | 146.3871
4.5 | 0.9648 | 0.00751 | -0.0671 | 128.4687
5 | 1.0158 | 0.00929 | -0.0642 | 109.3434
5.5 | 1.0784 | 0.01003 | -0.0621 | 107.5174
6 | 1.1391 | 0.01093 | -0.0594 | 104.2177
6.5 | 1.1945 | 0.01218 | -0.0556 | 98.0706
7 | 1.2386 | 0.014 | -0.0501 | 88.4714
7.5 | 1.2614 | 0.01632 | -0.0418 | 77.2917
8 | 1.2646 | 0.01939 | -0.0328 | 65.2192
8.5 | 1.2628 | 0.02419 | -0.0265 | 52.2034
9 | 1.2568 | 0.03025 | -0.0221 | 41.5471
9.5 | 1.2386 | 0.03812 | -0.0198 | 32.4921
10 | 1.2118 | 0.0476 | -0.0204 | 25.458
10.5 | 1.1804 | 0.05869 | -0.0238 | 20.1125
11 | 1.1475 | 0.07168 | -0.0301 | 16.0086
11.5 | 1.1139 | 0.08665 | -0.0391 | 12.8552
12 | 1.0856 | 0.10267 | -0.0493 | 10.5737
12.5 | 1.0598 | 0.11975 | -0.0598 | 8.8501
13 | 1.0395 | 0.13627 | -0.0694 | 7.6282

## 65. Re 4M Mach 0.00 (1)
BIGFOIL.COM POLAR EXPORT
e176
EPPLER 176 |  |  |  | Cl Max: | 1.167 | at alpha= | 9.5 | deg
JavaFoil+Calcfoil stall+Eppler ext transition |  |  |  | L/D Max: | 162.501 | at alpha= | 4 | deg
Re: | 4000000 |  |  | Cd Min: | 0.00433 | at alpha= | 2.5 | deg
Mach: | 0 |  |  | Cl=0 at alpha= | -2.807 | deg
|  |  |  | @ Cl=0.1, Cd= | 0.0061005
|  |  |  | @ Cl=0.4, Cd= | 0.0048368
|  |  |  | @ Cl=0.6, Cd= | 0.0043652
alpha (deg) | Cl | Cd | Cm | Cl/Cd
-12.5 | -0.419 | 0.07483 | -0.029 | -5.596
-12 | -0.426 | 0.07016 | -0.029 | -6.077
-11.5 | -0.432 | 0.06581 | -0.03 | -6.562
-11 | -0.434 | 0.06298 | -0.03 | -6.89
-10.5 | -0.436 | 0.05728 | -0.031 | -7.609
-10 | -0.432 | 0.05496 | -0.031 | -7.859
-9.5 | -0.426 | 0.05093 | -0.032 | -8.373
-9 | -0.418 | 0.0465 | -0.033 | -8.989
-8.5 | -0.407 | 0.04111 | -0.035 | -9.91
-8 | -0.382 | 0.0443 | -0.031 | -8.623
-7.5 | -0.439 | 0.00729 | -0.052 | -60.222
-7 | -0.408 | 0.00753 | -0.052 | -54.166
-6.5 | -0.371 | 0.00734 | -0.052 | -50.625
-6 | -0.331 | 0.00717 | -0.052 | -46.136
-5.5 | -0.286 | 0.00699 | -0.053 | -40.926
-5 | -0.238 | 0.00683 | -0.053 | -34.871
-4.5 | -0.187 | 0.00668 | -0.053 | -28.014
-4 | -0.134 | 0.00654 | -0.054 | -20.498
-3.5 | -0.079 | 0.00641 | -0.054 | -12.313
-3 | -0.022 | 0.00633 | -0.054 | -3.55
-2.5 | 0.035 | 0.00622 | -0.055 | 5.62
-2 | 0.093 | 0.00615 | -0.055 | 15.135
-1.5 | 0.151 | 0.00574 | -0.055 | 26.36
-1 | 0.21 | 0.00548 | -0.055 | 38.333
-0.5 | 0.269 | 0.00525 | -0.056 | 51.147
0 | 0.327 | 0.00507 | -0.056 | 64.507
0.5 | 0.385 | 0.00488 | -0.056 | 79.046
1 | 0.444 | 0.00471 | -0.057 | 94.252
1.5 | 0.502 | 0.00459 | -0.057 | 109.426
2 | 0.559 | 0.00445 | -0.057 | 125.725
2.5 | 0.617 | 0.00433 | -0.058 | 142.422
3 | 0.674 | 0.0044 | -0.058 | 153.396
3.5 | 0.732 | 0.0046 | -0.059 | 158.994
4 | 0.789 | 0.00485 | -0.059 | 162.501
4.5 | 0.845 | 0.00546 | -0.059 | 154.666
5 | 0.9 | 0.00625 | -0.06 | 144.089
5.5 | 0.952 | 0.00692 | -0.06 | 137.499
6 | 1 | 0.0078 | -0.06 | 128.232
6.5 | 1.043 | 0.00852 | -0.061 | 122.437
7 | 1.082 | 0.00896 | -0.061 | 120.703
7.5 | 1.114 | 0.00947 | -0.061 | 117.622
8 | 1.14 | 0.00914 | -0.062 | 124.64
8.5 | 1.157 | 0.01208 | -0.062 | 95.771
9 | 1.166 | 0.01276 | -0.062 | 91.385
9.5 | 1.167 | 0.01353 | -0.062 | 86.213
10 | 1.158 | 0.01441 | -0.062 | 80.387
10.5 | 1.142 | 0.01538 | -0.062 | 74.213
11 | 1.117 | 0.01645 | -0.062 | 67.934
11.5 | 1.086 | 0.01767 | -0.062 | 61.483
12 | 1.05 | 0.01918 | -0.062 | 54.732
12.5 | 1.009 | 0.02089 | -0.062 | 48.274
13 | 0.964 | 0.02303 | -0.062 | 41.846
13.5 | 0.916 | 0.02565 | -0.062 | 35.734
14 | 0.866 | 0.02957 | -0.061 | 29.276
14.5 | 0.816 | 0.03374 | -0.061 | 24.189

## 66. Re 4M Mach 0.00 (2)
BIGFOIL.COM POLAR EXPORT
e176
EPPLER 176 |  |  |  | Cl Max: | 1.5443 | at alpha= | 14 | deg
XFOIL ncrit=9 |  |  |  | L/D Max: | 165.754 | at alpha= | 3 | deg
Re: | 4000000 |  |  | Cd Min: | 0.24566 | at alpha= | -20 | deg
Mach: | 0 |  |  | Cl=0 at alpha= | -2.8404 | deg
|  |  |  | @ Cl=0.1, Cd= | 0.0060178
|  |  |  | @ Cl=0.4, Cd= | 0.0046317
|  |  |  | @ Cl=0.6, Cd= | 0.0037534
alpha (deg) | Cl | Cd | Cm | Cl/Cd
-20 | -0.7074 | 0.24566 | 0.0563 | -2.8796
-19.5 | -0.6899 | 0.23961 | 0.0522 | -2.8793
-19 | -0.6722 | 0.23322 | 0.048 | -2.8823
-18.5 | -0.6539 | 0.22783 | 0.044 | -2.8701
-18 | -0.6356 | 0.22104 | 0.0401 | -2.8755
-17.5 | -0.618 | 0.21402 | 0.0362 | -2.8876
-17 | -0.601 | 0.2068 | 0.0323 | -2.9062
-16.5 | -0.5843 | 0.19966 | 0.0284 | -2.9265
-16 | -0.5687 | 0.19197 | 0.0246 | -2.9624
-15.5 | -0.5535 | 0.18451 | 0.0209 | -2.9998
-15 | -0.5437 | 0.17488 | 0.017 | -3.109
-14.5 | -0.5264 | 0.16949 | 0.0138 | -3.1058
-14 | -0.5114 | 0.16289 | 0.0105 | -3.1395
-13.5 | -0.4974 | 0.15598 | 0.0074 | -3.1889
-13 | -0.4836 | 0.14858 | 0.0044 | -3.2548
-12.5 | -0.4731 | 0.14103 | 0.0015 | -3.3546
-12 | -0.4644 | 0.13356 | -0.001 | -3.4771
-11.5 | -0.4547 | 0.12649 | -0.0035 | -3.5948
-11 | -0.4555 | 0.11757 | -0.0062 | -3.8743
-9.5 | -0.7047 | 0.02063 | -0.0627 | -34.159
-9 | -0.6549 | 0.01975 | -0.0625 | -33.1595
-8.5 | -0.6039 | 0.01904 | -0.0624 | -31.7174
-8 | -0.5544 | 0.01757 | -0.0623 | -31.5538
-7.5 | -0.5037 | 0.01625 | -0.0621 | -30.9969
-7 | -0.4532 | 0.01445 | -0.0619 | -31.3633
-6.5 | -0.4019 | 0.01259 | -0.0616 | -31.9222
-6 | -0.3491 | 0.0111 | -0.0613 | -31.4505
-5.5 | -0.2957 | 0.00972 | -0.061 | -30.4218
-5 | -0.2414 | 0.00865 | -0.0608 | -27.9075
-4.5 | -0.1858 | 0.00807 | -0.0608 | -23.0235
-4 | -0.13 | 0.00751 | -0.0607 | -17.3103
-3.5 | -0.0746 | 0.00672 | -0.0606 | -11.1012
-3 | -0.0181 | 0.00648 | -0.0607 | -2.7932
-2.5 | 0.0386 | 0.00623 | -0.0607 | 6.1958
-2 | 0.0954 | 0.00603 | -0.0608 | 15.8209
-1.5 | 0.1522 | 0.00588 | -0.0609 | 25.8844
-1 | 0.2092 | 0.00571 | -0.061 | 36.6375
-0.5 | 0.2655 | 0.00536 | -0.0612 | 49.5336
0 | 0.3217 | 0.00507 | -0.0614 | 63.4517
0.5 | 0.3778 | 0.00478 | -0.0616 | 79.0377
1 | 0.4332 | 0.00441 | -0.0618 | 98.2313
1.5 | 0.4882 | 0.00407 | -0.0618 | 119.9509
2 | 0.5373 | 0.00366 | -0.0602 | 146.8033
2.5 | 0.6044 | 0.00376 | -0.0627 | 160.7447
3 | 0.6597 | 0.00398 | -0.0626 | 165.7538
3.5 | 0.7142 | 0.00432 | -0.0625 | 165.3241
4 | 0.7641 | 0.00537 | -0.0619 | 142.2905
4.5 | 0.8156 | 0.00617 | -0.0615 | 132.188
5 | 0.8667 | 0.007 | -0.0611 | 123.8143
5.5 | 0.9152 | 0.00818 | -0.0602 | 111.8826
6 | 0.9682 | 0.00862 | -0.0599 | 112.3202
6.5 | 1.021 | 0.00906 | -0.0596 | 112.6932
7 | 1.0728 | 0.00958 | -0.0591 | 111.9833
8 | 1.172 | 0.01108 | -0.0576 | 105.7762
8.5 | 1.2205 | 0.01186 | -0.0567 | 102.9089
9 | 1.2666 | 0.01283 | -0.0555 | 98.7217
9.5 | 1.3119 | 0.01378 | -0.0542 | 95.2032
10 | 1.3535 | 0.01499 | -0.0525 | 90.2935
10.5 | 1.393 | 0.01624 | -0.0505 | 85.7759
11 | 1.4306 | 0.01747 | -0.0483 | 81.889
11.5 | 1.4665 | 0.01864 | -0.0459 | 78.6749
12 | 1.4911 | 0.02006 | -0.0418 | 74.332
12.5 | 1.5073 | 0.02152 | -0.0367 | 70.0418
13 | 1.5195 | 0.02362 | -0.0323 | 64.3311
13.5 | 1.5269 | 0.02654 | -0.0286 | 57.532
14 | 1.5443 | 0.02906 | -0.0266 | 53.1418
14.5 | 1.4849 | 0.03963 | -0.0231 | 37.4691
15 | 1.4816 | 0.04541 | -0.0231 | 32.6272
15.5 | 1.4823 | 0.05112 | -0.0238 | 28.9965
16 | 1.4721 | 0.05876 | -0.0255 | 25.0528
16.5 | 1.4622 | 0.06713 | -0.0283 | 21.7816
17 | 1.4557 | 0.07569 | -0.0318 | 19.2324
17.5 | 1.3844 | 0.09687 | -0.0421 | 14.2913
18 | 1.3995 | 0.10285 | -0.0453 | 13.6072
18.5 | 1.3521 | 0.12237 | -0.0563 | 11.0493
19 | 1.3037 | 0.1437 | -0.069 | 9.0724

## 67. Re 4M Mach 0.10 (1)
BIGFOIL.COM POLAR EXPORT
e176
EPPLER 176 |  |  |  | Cl Max: | 1.163 | at alpha= | 9 | deg
JavaFoil+Calcfoil stall+Eppler ext transition |  |  |  | L/D Max: | 162.338 | at alpha= | 4 | deg
Re: | 4000000 |  |  | Cd Min: | 0.00435 | at alpha= | 2.5 | deg
Mach: | 0.1 |  |  | Cl=0 at alpha= | -2.8017 | deg
|  |  |  | @ Cl=0.1, Cd= | 0.0061025
|  |  |  | @ Cl=0.4, Cd= | 0.0048547
|  |  |  | @ Cl=0.6, Cd= | 0.0043879
alpha (deg) | Cl | Cd | Cm | Cl/Cd
-12.5 | -0.393 | 0.07532 | -0.029 | -5.212
-12 | -0.403 | 0.07081 | -0.029 | -5.689
-11.5 | -0.411 | 0.06632 | -0.03 | -6.201
-11 | -0.415 | 0.06496 | -0.028 | -6.388
-10.5 | -0.421 | 0.05809 | -0.031 | -7.24
-10 | -0.42 | 0.05543 | -0.031 | -7.568
-9.5 | -0.416 | 0.05184 | -0.032 | -8.022
-9 | -0.41 | 0.0473 | -0.033 | -8.664
-8.5 | -0.4 | 0.04235 | -0.035 | -9.455
-8 | -0.379 | 0.04417 | -0.032 | -8.571
-7.5 | -0.436 | 0.00737 | -0.052 | -59.159
-7 | -0.406 | 0.007 | -0.052 | -58.027
-6.5 | -0.371 | 0.00737 | -0.052 | -50.275
-6 | -0.331 | 0.00717 | -0.053 | -46.118
-5.5 | -0.286 | 0.00698 | -0.053 | -41.017
-5 | -0.239 | 0.00684 | -0.053 | -34.895
-4.5 | -0.188 | 0.00668 | -0.054 | -28.091
-4 | -0.134 | 0.00655 | -0.054 | -20.526
-3.5 | -0.079 | 0.00645 | -0.054 | -12.284
-3 | -0.023 | 0.00633 | -0.055 | -3.566
-2.5 | 0.035 | 0.00623 | -0.055 | 5.638
-2 | 0.093 | 0.00615 | -0.055 | 15.19
-1.5 | 0.152 | 0.00575 | -0.055 | 26.452
-1 | 0.211 | 0.00547 | -0.056 | 38.566
-0.5 | 0.27 | 0.00527 | -0.056 | 51.285
0 | 0.329 | 0.00508 | -0.056 | 64.653
0.5 | 0.387 | 0.00489 | -0.057 | 79.147
1 | 0.446 | 0.00473 | -0.057 | 94.21
1.5 | 0.504 | 0.00459 | -0.057 | 109.813
2 | 0.562 | 0.00446 | -0.058 | 125.921
2.5 | 0.62 | 0.00435 | -0.058 | 142.464
3 | 0.678 | 0.00442 | -0.058 | 153.445
3.5 | 0.735 | 0.00463 | -0.059 | 158.882
4 | 0.793 | 0.00488 | -0.059 | 162.338
4.5 | 0.849 | 0.00548 | -0.059 | 154.858
5 | 0.905 | 0.00627 | -0.06 | 144.321
5.5 | 0.956 | 0.007 | -0.06 | 136.59
6 | 1.004 | 0.00784 | -0.061 | 128.188
6.5 | 1.047 | 0.00855 | -0.061 | 122.464
7 | 1.085 | 0.00903 | -0.061 | 120.224
7.5 | 1.117 | 0.00955 | -0.062 | 116.909
8 | 1.141 | 0.00923 | -0.062 | 123.616
8.5 | 1.157 | 0.01222 | -0.062 | 94.681
9 | 1.163 | 0.01292 | -0.062 | 90.031
9.5 | 1.16 | 0.01372 | -0.062 | 84.575
10 | 1.148 | 0.01464 | -0.063 | 78.42
10.5 | 1.127 | 0.01564 | -0.063 | 72.014
11 | 1.098 | 0.01672 | -0.063 | 65.634
11.5 | 1.061 | 0.01807 | -0.063 | 58.739
12 | 1.019 | 0.01968 | -0.063 | 51.766
12.5 | 0.972 | 0.02153 | -0.062 | 45.155
13 | 0.922 | 0.02385 | -0.062 | 38.637
13.5 | 0.869 | 0.02658 | -0.062 | 32.696
14 | 0.811 | 0.03168 | -0.061 | 25.605

## 68. Re 4M Mach 0.10 (2)
BIGFOIL.COM POLAR EXPORT
e176
EPPLER 176 |  |  |  | Cl Max: | 1.526 | at alpha= | 14 | deg
XFOIL ncrit=9 |  |  |  | L/D Max: | 166.759 | at alpha= | 3 | deg
Re: | 4000000 |  |  | Cd Min: | 0.24639 | at alpha= | -20 | deg
Mach: | 0.1 |  |  | Cl=0 at alpha= | -2.8397 | deg
|  |  |  | @ Cl=0.1, Cd= | 0.0060189
|  |  |  | @ Cl=0.4, Cd= | 0.0046574
|  |  |  | @ Cl=0.6, Cd= | 0.003758
alpha (deg) | Cl | Cd | Cm | Cl/Cd
-20 | -0.7097 | 0.24639 | 0.0569 | -2.8804
-19.5 | -0.6921 | 0.24029 | 0.0527 | -2.8803
-19 | -0.6743 | 0.23387 | 0.0485 | -2.8832
-18.5 | -0.6558 | 0.22848 | 0.0445 | -2.8703
-18 | -0.6373 | 0.22166 | 0.0405 | -2.8751
-17.5 | -0.6195 | 0.21462 | 0.0365 | -2.8865
-17 | -0.6024 | 0.20737 | 0.0326 | -2.905
-16.5 | -0.5854 | 0.20021 | 0.0287 | -2.9239
-16 | -0.5696 | 0.19251 | 0.0249 | -2.9588
-15.5 | -0.5542 | 0.18506 | 0.0212 | -2.9947
-15 | -0.5442 | 0.17531 | 0.0172 | -3.1042
-14.5 | -0.5266 | 0.16992 | 0.0139 | -3.0991
-14 | -0.5114 | 0.16332 | 0.0107 | -3.1313
-13.5 | -0.4971 | 0.15641 | 0.0075 | -3.1782
-13 | -0.483 | 0.14898 | 0.0045 | -3.242
-12.5 | -0.4722 | 0.14144 | 0.0016 | -3.3385
-12 | -0.4632 | 0.13396 | -0.001 | -3.4577
-11.5 | -0.4532 | 0.12688 | -0.0036 | -3.5719
-11 | -0.453 | 0.11821 | -0.0062 | -3.8322
-9 | -0.6554 | 0.02147 | -0.0635 | -30.5263
-8.5 | -0.605 | 0.02045 | -0.0633 | -29.5844
-8 | -0.556 | 0.01874 | -0.0631 | -29.6692
-7.5 | -0.5053 | 0.01733 | -0.063 | -29.1575
-7 | -0.455 | 0.01538 | -0.0627 | -29.5839
-6.5 | -0.404 | 0.01326 | -0.0623 | -30.4676
-6 | -0.3511 | 0.01159 | -0.062 | -30.2934
-5.5 | -0.2975 | 0.01005 | -0.0617 | -29.602
-5 | -0.243 | 0.00885 | -0.0614 | -27.4576
-4.5 | -0.1872 | 0.00817 | -0.0612 | -22.9131
-4 | -0.131 | 0.00758 | -0.0611 | -17.2823
-3.5 | -0.0752 | 0.00675 | -0.061 | -11.1407
-3 | -0.0183 | 0.0065 | -0.061 | -2.8154
-2.5 | 0.0388 | 0.00624 | -0.0611 | 6.2179
-2 | 0.0959 | 0.00603 | -0.0612 | 15.9038
-1 | 0.2104 | 0.00572 | -0.0614 | 36.7832
-0.5 | 0.2671 | 0.00537 | -0.0615 | 49.7393
0 | 0.3236 | 0.00508 | -0.0617 | 63.7008
0.5 | 0.38 | 0.00479 | -0.0619 | 79.3319
1 | 0.4358 | 0.00442 | -0.0621 | 98.5973
1.5 | 0.4911 | 0.00408 | -0.0621 | 120.3676
2 | 0.5405 | 0.00367 | -0.0605 | 147.2752
2.5 | 0.6081 | 0.00377 | -0.063 | 161.2997
3 | 0.6637 | 0.00398 | -0.0629 | 166.7588
3.5 | 0.7185 | 0.00434 | -0.0628 | 165.553
4.5 | 0.8203 | 0.00622 | -0.0617 | 131.881
5 | 0.8716 | 0.00707 | -0.0612 | 123.2815
5.5 | 0.9206 | 0.00822 | -0.0603 | 111.9951
6 | 0.974 | 0.00866 | -0.06 | 112.4711
6.5 | 1.0272 | 0.00911 | -0.0596 | 112.7552
7 | 1.0792 | 0.00967 | -0.0591 | 111.6029
7.5 | 1.1287 | 0.01052 | -0.0581 | 107.2909
8 | 1.1787 | 0.01123 | -0.0573 | 104.9599
8.5 | 1.2272 | 0.01205 | -0.0563 | 101.8423
9 | 1.2729 | 0.0131 | -0.0549 | 97.1679
9.5 | 1.3178 | 0.01412 | -0.0534 | 93.3286
10 | 1.3584 | 0.01543 | -0.0514 | 88.0363
10.5 | 1.3966 | 0.01678 | -0.0491 | 83.23
11 | 1.4328 | 0.01809 | -0.0465 | 79.204
11.5 | 1.4673 | 0.01929 | -0.0438 | 76.0653
12 | 1.4836 | 0.0208 | -0.0382 | 71.3269
12.5 | 1.4998 | 0.02253 | -0.0336 | 66.569
13 | 1.5105 | 0.02503 | -0.0295 | 60.3476
13.5 | 1.5153 | 0.0285 | -0.0263 | 53.1684
14 | 1.526 | 0.03193 | -0.0244 | 47.792
14.5 | 1.4673 | 0.04312 | -0.0224 | 34.0283
15 | 1.457 | 0.0501 | -0.0229 | 29.0818
15.5 | 1.4505 | 0.05721 | -0.0245 | 25.354
16 | 1.4328 | 0.06669 | -0.0276 | 21.4845
16.5 | 1.4125 | 0.07765 | -0.0322 | 18.1906
17 | 1.3939 | 0.0893 | -0.0378 | 15.6092
17.5 | 1.3189 | 0.11362 | -0.0512 | 11.608
18 | 1.313 | 0.12484 | -0.0577 | 10.5175
18.5 | 1.2586 | 0.14827 | -0.0718 | 8.4886
19 | 1.2054 | 0.17327 | -0.0871 | 6.9568

## 69. Re 4M Mach 0.25 (1)
BIGFOIL.COM POLAR EXPORT
e176
EPPLER 176 |  |  |  | Cl Max: | 1.143 | at alpha= | 8.5 | deg
JavaFoil+Calcfoil stall+Eppler ext transition |  |  |  | L/D Max: | 163.61 | at alpha= | 4 | deg
Re: | 4000000 |  |  | Cd Min: | 0.00441 | at alpha= | 2.5 | deg
Mach: | 0.25 |  |  | Cl=0 at alpha= | -2.8051 | deg
|  |  |  | @ Cl=0.1, Cd= | 0.0061527
|  |  |  | @ Cl=0.4, Cd= | 0.0049543
|  |  |  | @ Cl=0.6, Cd= | 0.03509
alpha (deg) | Cl | Cd | Cm | Cl/Cd
-12 | -0.178 | 0.07527 | -0.028 | -2.369
-11.5 | -0.22 | 0.07178 | -0.028 | -3.063
-11 | -0.255 | 0.06751 | -0.028 | -3.781
-10.5 | -0.285 | 0.06359 | -0.029 | -4.486
-10 | -0.31 | 0.05872 | -0.03 | -5.283
-9.5 | -0.329 | 0.05478 | -0.031 | -6.005
-9 | -0.342 | 0.05079 | -0.032 | -6.727
-8.5 | -0.347 | 0.04703 | -0.033 | -7.387
-8 | -0.345 | 0.0445 | -0.033 | -7.758
-7.5 | -0.344 | 0.03492 | -0.038 | -9.861
-7 | -0.365 | 0.01281 | -0.049 | -28.45
-6.5 | -0.362 | 0.00694 | -0.054 | -52.202
-6 | -0.328 | 0.00726 | -0.054 | -45.174
-5.5 | -0.287 | 0.00709 | -0.054 | -40.472
-5 | -0.241 | 0.00698 | -0.055 | -34.535
-4.5 | -0.191 | 0.00679 | -0.055 | -28.083
-4 | -0.137 | 0.00662 | -0.055 | -20.709
-3.5 | -0.081 | 0.00648 | -0.056 | -12.516
-3 | -0.023 | 0.00638 | -0.056 | -3.626
-2.5 | 0.036 | 0.00626 | -0.056 | 5.757
-2 | 0.096 | 0.00618 | -0.057 | 15.528
-1.5 | 0.156 | 0.00577 | -0.057 | 27.085
-1 | 0.217 | 0.00556 | -0.057 | 39.03
-0.5 | 0.278 | 0.00534 | -0.058 | 51.965
0 | 0.338 | 0.00515 | -0.058 | 65.597
0.5 | 0.398 | 0.00496 | -0.058 | 80.204
1 | 0.458 | 0.00479 | -0.059 | 95.629
1.5 | 0.518 | 0.00464 | -0.059 | 111.685
2 | 0.577 | 0.0045 | -0.059 | 128.138
2.5 | 0.637 | 0.00441 | -0.06 | 144.369
3 | 0.696 | 0.00448 | -0.06 | 155.494
3.5 | 0.755 | 0.00471 | -0.06 | 160.336
4 | 0.814 | 0.00498 | -0.061 | 163.61
4.5 | 0.872 | 0.00568 | -0.061 | 153.476
5 | 0.929 | 0.0065 | -0.062 | 142.91
5.5 | 0.981 | 0.00737 | -0.062 | 133.128
6 | 1.029 | 0.00833 | -0.062 | 123.451
6.5 | 1.069 | 0.00892 | -0.063 | 119.827
7 | 1.103 | 0.00945 | -0.063 | 116.794
7.5 | 1.128 | 0.00909 | -0.063 | 124.076
8 | 1.142 | 0.01224 | -0.063 | 93.301
8.5 | 1.143 | 0.01304 | -0.064 | 87.623
9 | 1.129 | 0.01393 | -0.064 | 81.083
9.5 | 1.101 | 0.01491 | -0.064 | 73.869
10 | 1.058 | 0.01598 | -0.064 | 66.219
10.5 | 1 | 0.01729 | -0.064 | 57.849
11 | 0.926 | 0.01934 | -0.064 | 47.906
11.5 | 0.843 | 0.0214 | -0.063 | 39.392
12 | 0.753 | 0.02305 | -0.063 | 32.661
12.5 | 0.652 | 0.02604 | -0.063 | 25.054
13 | 0.546 | 0.0299 | -0.062 | 18.276
13.5 | 0.435 | 0.03509 | -0.062 | 12.399

## 70. Re 4M Mach 0.25 (2)
BIGFOIL.COM POLAR EXPORT
e176
EPPLER 176 |  |  |  | Cl Max: | 1.4215 | at alpha= | 11.5 | deg
XFOIL ncrit=9 |  |  |  | L/D Max: | 169.703 | at alpha= | 3 | deg
Re: | 4000000 |  |  | Cd Min: | 0.14182 | at alpha= | 16.5 | deg
Mach: | 0.25 |  |  | Cl=0 at alpha= | -2.8342 | deg
|  |  |  | @ Cl=0.1, Cd= | 0.0060863
|  |  |  | @ Cl=0.4, Cd= | 0.0047938
|  |  |  | @ Cl=0.6, Cd= | 0.0037837
alpha (deg) | Cl | Cd | Cm | Cl/Cd
-6.5 | -0.407 | 0.01986 | -0.0663 | -20.4935
-6 | -0.3591 | 0.01552 | -0.0659 | -23.1379
-5.5 | -0.3066 | 0.01244 | -0.0652 | -24.6463
-5 | -0.2512 | 0.01033 | -0.0646 | -24.3175
-4.5 | -0.1943 | 0.00888 | -0.064 | -21.8806
-4 | -0.1362 | 0.00807 | -0.0637 | -16.8773
-3.5 | -0.0785 | 0.007 | -0.0633 | -11.2143
-3 | -0.0196 | 0.0066 | -0.0631 | -2.9697
-2.5 | 0.0395 | 0.00634 | -0.0631 | 6.2303
-2 | 0.0987 | 0.00609 | -0.0631 | 16.2069
-1.5 | 0.158 | 0.00592 | -0.0631 | 26.6892
-1 | 0.2171 | 0.00576 | -0.0632 | 37.691
-0.5 | 0.2758 | 0.00543 | -0.0633 | 50.7919
0 | 0.3342 | 0.00513 | -0.0635 | 65.1462
0.5 | 0.3924 | 0.00484 | -0.0637 | 81.0744
1 | 0.45 | 0.00449 | -0.0638 | 100.2227
1.5 | 0.5071 | 0.00415 | -0.0638 | 122.1928
2 | 0.5586 | 0.00373 | -0.0623 | 149.7587
2.5 | 0.628 | 0.00382 | -0.0647 | 164.3979
3 | 0.6856 | 0.00404 | -0.0646 | 169.703
3.5 | 0.7421 | 0.00443 | -0.0643 | 167.5169
4 | 0.7936 | 0.00555 | -0.0636 | 142.991
4.5 | 0.8468 | 0.00643 | -0.0629 | 131.6952
5.5 | 0.9506 | 0.00845 | -0.061 | 112.497
6 | 1.0063 | 0.0089 | -0.0605 | 113.0674
6.5 | 1.0613 | 0.00942 | -0.0598 | 112.6645
7 | 1.1131 | 0.01031 | -0.0585 | 107.9631
7.5 | 1.1644 | 0.01119 | -0.0571 | 104.0572
8 | 1.214 | 0.01219 | -0.0555 | 99.5898
8.5 | 1.2609 | 0.01336 | -0.0534 | 94.3787
9 | 1.3022 | 0.01491 | -0.0506 | 87.3374
9.5 | 1.3422 | 0.01637 | -0.0476 | 81.9914
10 | 1.3724 | 0.01835 | -0.0434 | 74.7902
10.5 | 1.3893 | 0.02029 | -0.0371 | 68.4722
11 | 1.4042 | 0.0223 | -0.0315 | 62.9686
11.5 | 1.4215 | 0.02465 | -0.0275 | 57.6673
12 | 1.4215 | 0.02886 | -0.0236 | 49.255
12.5 | 1.4141 | 0.03441 | -0.021 | 41.0956
13 | 1.4002 | 0.04133 | -0.02 | 33.8785
13.5 | 1.3793 | 0.04976 | -0.0207 | 27.7191
14 | 1.343 | 0.06126 | -0.024 | 21.923
14.5 | 1.269 | 0.0809 | -0.0332 | 15.686
15 | 1.2478 | 0.09414 | -0.0404 | 13.2547
15.5 | 1.2302 | 0.10778 | -0.0482 | 11.414
16 | 1.2064 | 0.12376 | -0.0575 | 9.7479
16.5 | 1.1773 | 0.14182 | -0.0682 | 8.3014

## 71. Re 4M Mach 0.50 (1)
BIGFOIL.COM POLAR EXPORT
e176
EPPLER 176 |  |  |  | Cl Max: | 1.223 | at alpha= | 20 | deg
JavaFoil+Calcfoil stall+Eppler ext transition |  |  |  | L/D Max: | 163.319 | at alpha= | 3.5 | deg
Re: | 4000000 |  |  | Cd Min: | 0.00469 | at alpha= | 2.5 | deg
Mach: | 0.5 |  |  | Cl=0 at alpha= | -2.8077 | deg
|  |  |  | @ Cl=0.1, Cd= | 0.0063246
|  |  |  | @ Cl=0.4, Cd= | 0.0052975
|  |  |  | @ Cl=0.6, Cd= | 0.0048708
alpha (deg) | Cl | Cd | Cm | Cl/Cd
-20 | -0.912 | 0.15901 | -0.033 | -5.734
-19.5 | -0.885 | 0.15359 | -0.032 | -5.761
-19 | -0.857 | 0.15038 | -0.031 | -5.699
-18.5 | -0.831 | 0.14464 | -0.031 | -5.743
-18 | -0.805 | 0.14137 | -0.031 | -5.693
-17.5 | -0.779 | 0.13676 | -0.031 | -5.695
-17 | -0.753 | 0.13274 | -0.031 | -5.673
-16.5 | -0.727 | 0.1301 | -0.031 | -5.589
-16 | -0.701 | 0.12232 | -0.031 | -5.733
-15.5 | -0.676 | 0.1224 | -0.031 | -5.525
-15 | -0.649 | 0.11725 | -0.031 | -5.538
-14.5 | -0.622 | 0.10895 | -0.03 | -5.711
-14 | -0.595 | 0.10446 | -0.029 | -5.699
-13.5 | -0.569 | 0.10077 | -0.029 | -5.645
-13 | -0.543 | 0.09789 | -0.029 | -5.543
-12.5 | -0.516 | 0.09555 | -0.029 | -5.403
-12 | -0.49 | 0.09237 | -0.029 | -5.305
-11.5 | -0.464 | 0.09076 | -0.029 | -5.113
-11 | -0.437 | 0.08388 | -0.029 | -5.214
-10.5 | -0.41 | 0.07722 | -0.028 | -5.313
-10 | -0.384 | 0.07008 | -0.028 | -5.479
-9.5 | -0.358 | 0.06422 | -0.028 | -5.568
-9 | -0.331 | 0.05902 | -0.029 | -5.611
-8.5 | -0.305 | 0.05546 | -0.029 | -5.494
-8 | -0.278 | 0.05093 | -0.03 | -5.463
-7.5 | -0.251 | 0.05717 | -0.027 | -4.386
-7 | -0.224 | 0.05006 | -0.028 | -4.481
-6.5 | -0.199 | 0.04337 | -0.031 | -4.577
-6 | -0.174 | 0.03783 | -0.037 | -4.588
-5.5 | -0.179 | 0.00702 | -0.061 | -25.552
-5 | -0.146 | 0.00735 | -0.061 | -19.871
-4.5 | -0.178 | 0.00715 | -0.062 | -24.912
-4 | -0.142 | 0.00691 | -0.062 | -20.58
-3.5 | -0.087 | 0.00678 | -0.062 | -12.885
-3 | -0.025 | 0.0066 | -0.063 | -3.844
-2.5 | 0.04 | 0.00645 | -0.063 | 6.19
-2 | 0.107 | 0.00631 | -0.063 | 16.926
-1.5 | 0.174 | 0.00608 | -0.064 | 28.706
-1 | 0.242 | 0.00576 | -0.064 | 42.088
-0.5 | 0.31 | 0.00556 | -0.064 | 55.788
0 | 0.378 | 0.00535 | -0.065 | 70.567
0.5 | 0.445 | 0.00519 | -0.065 | 85.814
1 | 0.512 | 0.00501 | -0.066 | 102.172
1.5 | 0.58 | 0.00492 | -0.066 | 117.862
2 | 0.645 | 0.00476 | -0.066 | 135.478
2.5 | 0.711 | 0.00469 | -0.067 | 151.713
3 | 0.778 | 0.00485 | -0.067 | 160.441
3.5 | 0.843 | 0.00516 | -0.068 | 163.319
4 | 0.908 | 0.00586 | -0.068 | 155.126
4.5 | 0.972 | 0.00691 | -0.068 | 140.791
5 | 1.032 | 0.00703 | -0.069 | 146.818
5.5 | 1.081 | 0.00822 | -0.069 | 131.633
6 | 1.114 | 0.01174 | -0.069 | 94.916
6.5 | 1.121 | 0.01273 | -0.069 | 88.078
7 | 1.066 | 0.01405 | -0.069 | 75.823
7.5 | 0.671 | 0.01516 | -0.069 | 44.244
8 | 0.698 | 0.01695 | -0.069 | 41.16
8.5 | 0.72 | 0.01988 | -0.069 | 36.221
9 | 0.751 | 0.02019 | -0.069 | 37.212
9.5 | 0.77 | 0.02415 | -0.068 | 31.87
10 | 0.687 | 0.06894 | -0.041 | 9.959
10.5 | 0.709 | 0.07975 | -0.037 | 8.888
11 | 0.733 | 0.0823 | -0.035 | 8.904
11.5 | 0.759 | 0.08798 | -0.035 | 8.624
12 | 0.787 | 0.09148 | -0.039 | 8.608
12.5 | 0.816 | 0.09934 | -0.041 | 8.212
13 | 0.839 | 0.10049 | -0.039 | 8.347
13.5 | 0.865 | 0.10708 | -0.04 | 8.079
14 | 0.895 | 0.10964 | -0.043 | 8.159
14.5 | 0.925 | 0.11292 | -0.046 | 8.192
15 | 0.95 | 0.12291 | -0.046 | 7.729
15.5 | 0.971 | 0.12402 | -0.044 | 7.832
16 | 0.997 | 0.12686 | -0.045 | 7.862
16.5 | 1.028 | 0.13046 | -0.048 | 7.882
17 | 1.061 | 0.13256 | -0.051 | 8
17.5 | 1.088 | 0.13873 | -0.052 | 7.845
18 | 1.103 | 0.14495 | -0.048 | 7.611
18.5 | 1.129 | 0.15 | -0.049 | 7.527
19 | 1.158 | 0.15247 | -0.051 | 7.595
19.5 | 1.187 | 0.15652 | -0.053 | 7.586
20 | 1.223 | 0.15459 | -0.056 | 7.91

## 72. Re 4M Mach 0.50 (2)
BIGFOIL.COM POLAR EXPORT
e176
EPPLER 176 |  |  |  | Cl Max: | 1.2836 | at alpha= | 8 | deg
XFOIL ncrit=9 |  |  |  | L/D Max: | 181.667 | at alpha= | 3 | deg
Re: | 4000000 |  |  | Cd Min: | 0.2761 | at alpha= | -20 | deg
Mach: | 0.5 |  |  | Cl=0 at alpha= | -2.8131 | deg
|  |  |  | @ Cl=0.1, Cd= | 0.0064787
|  |  |  | @ Cl=0.4, Cd= | 0.0052706
|  |  |  | @ Cl=0.6, Cd= | 0.0042612
alpha (deg) | Cl | Cd | Cm | Cl/Cd
-20 | -0.7913 | 0.2761 | 0.0733 | -2.866
-19.5 | -0.7685 | 0.26764 | 0.0681 | -2.8714
-19 | -0.7453 | 0.25906 | 0.0628 | -2.8769
-18.5 | -0.7231 | 0.25098 | 0.0577 | -2.8811
-18 | -0.6991 | 0.24292 | 0.0527 | -2.8779
-17.5 | -0.6758 | 0.23445 | 0.0477 | -2.8825
-17 | -0.6529 | 0.22605 | 0.0428 | -2.8883
-16.5 | -0.6303 | 0.21778 | 0.038 | -2.8942
-16 | -0.6082 | 0.20928 | 0.0333 | -2.9062
-15.5 | -0.5861 | 0.20099 | 0.0286 | -2.9161
-15 | -0.5653 | 0.19267 | 0.0241 | -2.934
-14.5 | -0.5459 | 0.18348 | 0.0195 | -2.9753
-14 | -0.5247 | 0.17614 | 0.0153 | -2.9789
-13.5 | -0.5037 | 0.16867 | 0.0111 | -2.9863
-13 | -0.4825 | 0.16053 | 0.007 | -3.0057
-12.5 | -0.4645 | 0.15246 | 0.0031 | -3.0467
-12 | -0.4474 | 0.14457 | -0.0005 | -3.0947
-11.5 | -0.4307 | 0.13683 | -0.0041 | -3.1477
-11 | -0.4014 | 0.12701 | -0.013 | -3.1604
-10.5 | -0.3845 | 0.11944 | -0.0172 | -3.2192
-10 | -0.3701 | 0.11187 | -0.0207 | -3.3083
-9.5 | -0.3506 | 0.10528 | -0.0243 | -3.3302
-9 | -0.3364 | 0.09792 | -0.028 | -3.4355
-8.5 | -0.3224 | 0.09071 | -0.0317 | -3.5542
-8 | -0.3099 | 0.08364 | -0.0352 | -3.7052
-7.5 | -0.2991 | 0.07667 | -0.0387 | -3.9011
-7 | -0.2978 | 0.06928 | -0.0425 | -4.2985
-6.5 | -0.3012 | 0.06249 | -0.0452 | -4.82
-6 | -0.297 | 0.0536 | -0.0542 | -5.541
-5.5 | -0.2766 | 0.04307 | -0.0651 | -6.4221
-4.5 | -0.2053 | 0.02081 | -0.0761 | -9.8654
-4 | -0.1529 | 0.01376 | -0.0757 | -11.1119
-3.5 | -0.0919 | 0.0095 | -0.0744 | -9.6737
-3 | -0.0255 | 0.0076 | -0.0731 | -3.3553
-2.5 | 0.0427 | 0.00683 | -0.0723 | 6.2518
-2 | 0.1112 | 0.00641 | -0.0718 | 17.3479
-1.5 | 0.1795 | 0.00611 | -0.0714 | 29.3781
-1 | 0.2475 | 0.00592 | -0.0712 | 41.8074
-0.5 | 0.315 | 0.0057 | -0.0712 | 55.2632
0 | 0.3818 | 0.00535 | -0.0713 | 71.3645
0.5 | 0.4483 | 0.00506 | -0.0714 | 88.5968
1 | 0.5144 | 0.00473 | -0.0715 | 108.7526
1.5 | 0.5799 | 0.0044 | -0.0715 | 131.7955
2 | 0.6407 | 0.00398 | -0.0701 | 160.9799
2.5 | 0.7185 | 0.00405 | -0.0721 | 177.4074
3 | 0.7848 | 0.00432 | -0.0716 | 181.6667
3.5 | 0.8488 | 0.00492 | -0.0707 | 172.5203
4 | 0.906 | 0.00624 | -0.069 | 145.1923
4.5 | 0.9642 | 0.00744 | -0.0672 | 129.5968
5 | 1.0198 | 0.00885 | -0.0646 | 115.2316
5.5 | 1.084 | 0.00949 | -0.0627 | 114.2255
6 | 1.1466 | 0.01027 | -0.0603 | 111.6456
6.5 | 1.204 | 0.01144 | -0.0567 | 105.2448
7 | 1.2517 | 0.01314 | -0.0515 | 95.2588
7.5 | 1.2832 | 0.0154 | -0.0442 | 83.3247
8 | 1.2836 | 0.01825 | -0.0338 | 70.3342
8.5 | 1.279 | 0.02288 | -0.0264 | 55.9003
9 | 1.2709 | 0.02891 | -0.0216 | 43.9606
9.5 | 1.2519 | 0.03666 | -0.019 | 34.1489
10 | 1.2244 | 0.04604 | -0.0193 | 26.5943
10.5 | 1.1928 | 0.05694 | -0.0225 | 20.9484
11 | 1.1612 | 0.06953 | -0.0286 | 16.7007
11.5 | 1.128 | 0.08423 | -0.0375 | 13.3919
12 | 1.0999 | 0.10002 | -0.0476 | 10.9968
12.5 | 1.0738 | 0.11698 | -0.0581 | 9.1793
13 | 1.0495 | 0.1341 | -0.0684 | 7.8262

## 73. Re 5M Mach 0.00 (1)
BIGFOIL.COM POLAR EXPORT
e176
EPPLER 176 |  |  |  | Cl Max: | 1.169 | at alpha= | 9.5 | deg
JavaFoil+Calcfoil stall+Eppler ext transition |  |  |  | L/D Max: | 159.942 | at alpha= | 3.5 | deg
Re: | 5000000 |  |  | Cd Min: | 0.00449 | at alpha= | 3 | deg
Mach: | 0 |  |  | Cl=0 at alpha= | -2.807 | deg
|  |  |  | @ Cl=0.1, Cd= | 0.0059378
|  |  |  | @ Cl=0.4, Cd= | 0.0049295
|  |  |  | @ Cl=0.6, Cd= | 0.004544
alpha (deg) | Cl | Cd | Cm | Cl/Cd
-13.5 | -0.401 | 0.08223 | -0.029 | -4.871
-13 | -0.411 | 0.07728 | -0.029 | -5.319
-12.5 | -0.42 | 0.07246 | -0.03 | -5.8
-12 | -0.428 | 0.06783 | -0.03 | -6.307
-11.5 | -0.434 | 0.06355 | -0.031 | -6.822
-11 | -0.436 | 0.06074 | -0.031 | -7.172
-10.5 | -0.44 | 0.05333 | -0.033 | -8.246
-10 | -0.436 | 0.05141 | -0.033 | -8.472
-9.5 | -0.432 | 0.04561 | -0.035 | -9.48
-9 | -0.434 | 0.03441 | -0.039 | -12.605
-8.5 | -0.488 | 0.00903 | -0.051 | -53.98
-8 | -0.464 | 0.00885 | -0.051 | -52.419
-7.5 | -0.44 | 0.00699 | -0.052 | -62.946
-7 | -0.408 | 0.00734 | -0.052 | -55.586
-6.5 | -0.371 | 0.00712 | -0.052 | -52.175
-6 | -0.331 | 0.00694 | -0.052 | -47.63
-5.5 | -0.286 | 0.00679 | -0.053 | -42.106
-5 | -0.238 | 0.00664 | -0.053 | -35.836
-4.5 | -0.187 | 0.00649 | -0.053 | -28.835
-4 | -0.134 | 0.00638 | -0.054 | -21.012
-3.5 | -0.079 | 0.00623 | -0.054 | -12.664
-3 | -0.022 | 0.00616 | -0.054 | -3.65
-2.5 | 0.035 | 0.00605 | -0.055 | 5.773
-2 | 0.093 | 0.00598 | -0.055 | 15.559
-1.5 | 0.151 | 0.00563 | -0.055 | 26.882
-1 | 0.21 | 0.00544 | -0.055 | 38.614
-0.5 | 0.269 | 0.00527 | -0.056 | 51.002
0 | 0.327 | 0.00512 | -0.056 | 63.884
0.5 | 0.385 | 0.00496 | -0.056 | 77.709
1 | 0.444 | 0.00484 | -0.057 | 91.577
1.5 | 0.502 | 0.00477 | -0.057 | 105.178
2 | 0.559 | 0.00465 | -0.057 | 120.163
2.5 | 0.617 | 0.0045 | -0.058 | 136.903
3 | 0.674 | 0.00449 | -0.058 | 150.354
3.5 | 0.732 | 0.00458 | -0.059 | 159.942
4 | 0.789 | 0.00506 | -0.059 | 156.007
4.5 | 0.845 | 0.00562 | -0.059 | 150.403
5 | 0.9 | 0.00632 | -0.06 | 142.5
5.5 | 0.952 | 0.00689 | -0.06 | 138.114
6 | 1 | 0.00772 | -0.06 | 129.591
6.5 | 1.044 | 0.00909 | -0.061 | 114.85
7 | 1.082 | 0.00861 | -0.061 | 125.729
7.5 | 1.115 | 0.00907 | -0.061 | 122.93
8 | 1.14 | 0.00969 | -0.062 | 117.745
8.5 | 1.158 | 0.00921 | -0.062 | 125.814
9 | 1.168 | 0.01224 | -0.062 | 95.403
9.5 | 1.169 | 0.01296 | -0.062 | 90.148
10 | 1.161 | 0.01378 | -0.062 | 84.26
10.5 | 1.145 | 0.01467 | -0.063 | 78.044
11 | 1.12 | 0.01564 | -0.063 | 71.618
11.5 | 1.09 | 0.01676 | -0.063 | 65.038
12 | 1.053 | 0.01813 | -0.063 | 58.111
12.5 | 1.012 | 0.0197 | -0.063 | 51.396
13 | 0.968 | 0.02164 | -0.062 | 44.724
13.5 | 0.921 | 0.02399 | -0.062 | 38.368
14 | 0.87 | 0.02749 | -0.062 | 31.65
14.5 | 0.821 | 0.03117 | -0.061 | 26.325

## 74. Re 5M Mach 0.00 (2)
BIGFOIL.COM POLAR EXPORT
e176
EPPLER 176 |  |  |  | Cl Max: | 1.5693 | at alpha= | 13.5 | deg
XFOIL ncrit=9 |  |  |  | L/D Max: | 170 | at alpha= | 3 | deg
Re: | 5000000 |  |  | Cd Min: | 0.08886 | at alpha= | 18.5 | deg
Mach: | 0 |  |  | Cl=0 at alpha= | -2.838 | deg
|  |  |  | @ Cl=0.1, Cd= | 0.0057582
|  |  |  | @ Cl=0.4, Cd= | 0.0046169
|  |  |  | @ Cl=0.6, Cd= | 0.0036628
alpha (deg) | Cl | Cd | Cm | Cl/Cd
-10 | -0.7275 | 0.02822 | -0.0621 | -25.7796
-9.5 | -0.7194 | 0.01687 | -0.0623 | -42.6437
-9 | -0.6685 | 0.01591 | -0.062 | -42.0176
-8.5 | -0.6158 | 0.01534 | -0.0619 | -40.1434
-8 | -0.5638 | 0.01435 | -0.0617 | -39.2892
-7.5 | -0.5114 | 0.01334 | -0.0616 | -38.3358
-7 | -0.459 | 0.01204 | -0.0614 | -38.1229
-6.5 | -0.4064 | 0.01062 | -0.0611 | -38.2674
-6 | -0.3527 | 0.00947 | -0.0609 | -37.2439
-5.5 | -0.2985 | 0.00842 | -0.0607 | -35.4513
-5 | -0.2434 | 0.00765 | -0.0605 | -31.817
-4.5 | -0.1875 | 0.00716 | -0.0605 | -26.1872
-4 | -0.1312 | 0.00684 | -0.0605 | -19.1813
-3.5 | -0.0751 | 0.00641 | -0.0605 | -11.7161
-3 | -0.0184 | 0.00615 | -0.0606 | -2.9919
-2.5 | 0.0384 | 0.00595 | -0.0607 | 6.4538
-2 | 0.0952 | 0.00577 | -0.0608 | 16.4991
-1.5 | 0.1522 | 0.00563 | -0.0609 | 27.0337
-1 | 0.2092 | 0.00551 | -0.0611 | 37.9673
-0.5 | 0.2657 | 0.00524 | -0.0612 | 50.7061
0 | 0.322 | 0.00498 | -0.0614 | 64.6586
0.5 | 0.3782 | 0.00473 | -0.0616 | 79.9577
1 | 0.4341 | 0.00444 | -0.0618 | 97.7703
1.5 | 0.4897 | 0.00417 | -0.062 | 117.4341
2 | 0.5446 | 0.00393 | -0.0619 | 138.5751
2.5 | 0.5965 | 0.00365 | -0.0609 | 163.4247
3 | 0.6596 | 0.00388 | -0.0627 | 170
3.5 | 0.713 | 0.0044 | -0.0625 | 162.0455
4 | 0.7635 | 0.00539 | -0.0619 | 141.6512
4.5 | 0.8153 | 0.00615 | -0.0615 | 132.5691
5 | 0.867 | 0.00689 | -0.0611 | 125.8345
5.5 | 0.9168 | 0.00789 | -0.0604 | 116.1977
6 | 0.9704 | 0.00825 | -0.0602 | 117.6242
6.5 | 1.0235 | 0.00867 | -0.0599 | 118.0507
7 | 1.0749 | 0.00929 | -0.0594 | 115.7051
7.5 | 1.127 | 0.00975 | -0.059 | 115.5897
8 | 1.1778 | 0.01034 | -0.0585 | 113.9072
8.5 | 1.2273 | 0.01103 | -0.0578 | 111.2693
9 | 1.2749 | 0.01187 | -0.0568 | 107.4052
9.5 | 1.3218 | 0.0127 | -0.0558 | 104.0787
10 | 1.366 | 0.01373 | -0.0544 | 99.4902
10.5 | 1.4088 | 0.01477 | -0.0528 | 95.3825
11 | 1.4502 | 0.01579 | -0.0511 | 91.8429
11.5 | 1.4905 | 0.01678 | -0.0493 | 88.826
12 | 1.5251 | 0.01803 | -0.0468 | 84.5868
12.5 | 1.552 | 0.01935 | -0.043 | 80.2067
13 | 1.5625 | 0.021 | -0.0369 | 74.4048
13.5 | 1.5693 | 0.02338 | -0.0319 | 67.1215
14 | 1.5205 | 0.03105 | -0.0251 | 48.9694
14.5 | 1.5473 | 0.03303 | -0.0243 | 46.8453
15 | 1.5511 | 0.03748 | -0.0232 | 41.3847
15.5 | 1.5601 | 0.04167 | -0.0229 | 37.4394
16 | 1.5594 | 0.04725 | -0.0231 | 33.0032
16.5 | 1.56 | 0.05307 | -0.024 | 29.3951
17 | 1.5665 | 0.05856 | -0.0253 | 26.7503
17.5 | 1.499 | 0.07594 | -0.0317 | 19.7393
18 | 1.5442 | 0.0761 | -0.0317 | 20.2917
18.5 | 1.5159 | 0.08886 | -0.0376 | 17.0594

## 75. Re 5M Mach 0.10 (1)
BIGFOIL.COM POLAR EXPORT
e176
EPPLER 176 |  |  |  | Cl Max: | 1.165 | at alpha= | 9 | deg
JavaFoil+Calcfoil stall+Eppler ext transition |  |  |  | L/D Max: | 159.948 | at alpha= | 3.5 | deg
Re: | 5000000 |  |  | Cd Min: | 0.00449 | at alpha= | 3 | deg
Mach: | 0.1 |  |  | Cl=0 at alpha= | -2.8017 | deg
|  |  |  | @ Cl=0.1, Cd= | 0.0059297
|  |  |  | @ Cl=0.4, Cd= | 0.0049402
|  |  |  | @ Cl=0.6, Cd= | 0.0045683
alpha (deg) | Cl | Cd | Cm | Cl/Cd
-13.5 | -0.369 | 0.083 | -0.028 | -4.443
-13 | -0.382 | 0.07798 | -0.029 | -4.898
-12.5 | -0.394 | 0.07309 | -0.03 | -5.39
-12 | -0.404 | 0.06859 | -0.03 | -5.893
-11.5 | -0.413 | 0.06419 | -0.031 | -6.431
-11 | -0.416 | 0.06326 | -0.03 | -6.58
-10.5 | -0.424 | 0.05468 | -0.033 | -7.748
-10 | -0.423 | 0.05217 | -0.033 | -8.103
-9.5 | -0.421 | 0.04731 | -0.034 | -8.894
-9 | -0.42 | 0.03926 | -0.037 | -10.686
-8.5 | -0.466 | 0.01071 | -0.049 | -43.47
-8 | -0.441 | 0.01133 | -0.049 | -38.909
-7.5 | -0.437 | 0.00699 | -0.052 | -62.467
-7 | -0.406 | 0.00739 | -0.052 | -54.979
-6.5 | -0.371 | 0.00716 | -0.052 | -51.805
-6 | -0.331 | 0.007 | -0.053 | -47.254
-5.5 | -0.286 | 0.0068 | -0.053 | -42.101
-5 | -0.239 | 0.00664 | -0.053 | -35.949
-4.5 | -0.188 | 0.00649 | -0.054 | -28.912
-4 | -0.134 | 0.00637 | -0.054 | -21.121
-3.5 | -0.079 | 0.00627 | -0.054 | -12.636
-3 | -0.023 | 0.00617 | -0.055 | -3.662
-2.5 | 0.035 | 0.00605 | -0.055 | 5.803
-2 | 0.093 | 0.00597 | -0.055 | 15.643
-1.5 | 0.152 | 0.00563 | -0.055 | 27.007
-1 | 0.211 | 0.00546 | -0.056 | 38.646
-0.5 | 0.27 | 0.00526 | -0.056 | 51.307
0 | 0.329 | 0.00511 | -0.056 | 64.275
0.5 | 0.387 | 0.00496 | -0.057 | 78.14
1 | 0.446 | 0.00487 | -0.057 | 91.573
1.5 | 0.504 | 0.00477 | -0.057 | 105.796
2 | 0.562 | 0.00466 | -0.058 | 120.661
2.5 | 0.62 | 0.00452 | -0.058 | 137.02
3 | 0.678 | 0.00449 | -0.058 | 151.043
3.5 | 0.735 | 0.0046 | -0.059 | 159.948
4 | 0.793 | 0.00507 | -0.059 | 156.275
4.5 | 0.849 | 0.00568 | -0.06 | 149.592
5 | 0.905 | 0.00634 | -0.06 | 142.697
5.5 | 0.956 | 0.00695 | -0.06 | 137.638
6 | 1.004 | 0.00775 | -0.061 | 129.679
6.5 | 1.048 | 0.00824 | -0.061 | 127.262
7 | 1.086 | 0.00867 | -0.061 | 125.252
7.5 | 1.118 | 0.00917 | -0.062 | 121.82
8 | 1.142 | 0.00977 | -0.062 | 116.863
8.5 | 1.158 | 0.0093 | -0.062 | 124.499
9 | 1.165 | 0.01239 | -0.062 | 94.045
9.5 | 1.162 | 0.01314 | -0.063 | 88.463
10 | 1.15 | 0.01399 | -0.063 | 82.223
10.5 | 1.13 | 0.01491 | -0.063 | 75.778
11 | 1.101 | 0.0159 | -0.063 | 69.248
11.5 | 1.065 | 0.01712 | -0.063 | 62.176
12 | 1.022 | 0.01859 | -0.063 | 55.003
12.5 | 0.976 | 0.02028 | -0.063 | 48.123
13 | 0.925 | 0.02238 | -0.063 | 41.339
13.5 | 0.873 | 0.02484 | -0.062 | 35.146
14 | 0.816 | 0.02933 | -0.062 | 27.815

## 76. Re 5M Mach 0.10 (2)
BIGFOIL.COM POLAR EXPORT
e176
EPPLER 176 |  |  |  | Cl Max: | 1.5419 | at alpha= | 13 | deg
XFOIL ncrit=9 |  |  |  | L/D Max: | 170.566 | at alpha= | 3 | deg
Re: | 5000000 |  |  | Cd Min: | 0.12984 | at alpha= | -12 | deg
Mach: | 0.1 |  |  | Cl=0 at alpha= | -2.8371 | deg
|  |  |  | @ Cl=0.1, Cd= | 0.0057695
|  |  |  | @ Cl=0.4, Cd= | 0.0046328
|  |  |  | @ Cl=0.6, Cd= | 0.00366
alpha (deg) | Cl | Cd | Cm | Cl/Cd
-12 | -0.4827 | 0.12984 | -0.0007 | -3.7177
-11.5 | -0.4733 | 0.1234 | -0.0028 | -3.8355
-11 | -0.4618 | 0.11749 | -0.005 | -3.9305
-9 | -0.6717 | 0.017 | -0.0632 | -39.5118
-8.5 | -0.6191 | 0.0162 | -0.063 | -38.216
-8 | -0.5668 | 0.01516 | -0.0627 | -37.3879
-7.5 | -0.5139 | 0.01417 | -0.0625 | -36.2668
-7 | -0.4613 | 0.01279 | -0.0622 | -36.0672
-6.5 | -0.4086 | 0.01121 | -0.0619 | -36.4496
-6 | -0.3548 | 0.0099 | -0.0616 | -35.8384
-5.5 | -0.3004 | 0.00869 | -0.0613 | -34.5685
-5 | -0.2452 | 0.00779 | -0.0611 | -31.4763
-4.5 | -0.1889 | 0.00726 | -0.061 | -26.0193
-4 | -0.1322 | 0.00687 | -0.061 | -19.2431
-3.5 | -0.0756 | 0.00645 | -0.0609 | -11.7209
-3 | -0.0186 | 0.00617 | -0.061 | -3.0146
-2.5 | 0.0385 | 0.00596 | -0.0611 | 6.4597
-2 | 0.0957 | 0.00578 | -0.0611 | 16.5571
-1.5 | 0.1531 | 0.00564 | -0.0613 | 27.1454
-1 | 0.2104 | 0.00551 | -0.0614 | 38.1851
-0.5 | 0.2672 | 0.00524 | -0.0615 | 50.9924
0 | 0.3239 | 0.00499 | -0.0617 | 64.9098
0.5 | 0.3805 | 0.00473 | -0.0619 | 80.444
1 | 0.4367 | 0.00445 | -0.0622 | 98.1348
1.5 | 0.4926 | 0.00418 | -0.0623 | 117.8469
2 | 0.5478 | 0.00393 | -0.0622 | 139.3893
2.5 | 0.6 | 0.00366 | -0.0612 | 163.9344
3 | 0.6635 | 0.00389 | -0.063 | 170.5656
3.5 | 0.7173 | 0.00441 | -0.0627 | 162.6531
4 | 0.768 | 0.00541 | -0.0622 | 141.9593
5 | 0.8721 | 0.00693 | -0.0613 | 125.8442
5.5 | 0.9223 | 0.00792 | -0.0605 | 116.452
6 | 0.9763 | 0.00829 | -0.0603 | 117.7684
6.5 | 1.0297 | 0.00872 | -0.06 | 118.0849
7 | 1.0815 | 0.00935 | -0.0594 | 115.6684
7.5 | 1.1339 | 0.00984 | -0.0589 | 115.2337
8 | 1.1848 | 0.01046 | -0.0583 | 113.2696
8.5 | 1.2344 | 0.0112 | -0.0574 | 110.2143
9 | 1.2818 | 0.01211 | -0.0563 | 105.8464
9.5 | 1.3285 | 0.013 | -0.055 | 102.1923
10 | 1.3721 | 0.01411 | -0.0534 | 97.2431
10.5 | 1.4141 | 0.01524 | -0.0515 | 92.7887
11 | 1.4548 | 0.01632 | -0.0496 | 89.1422
11.5 | 1.4942 | 0.01736 | -0.0475 | 86.0714
12 | 1.5258 | 0.01875 | -0.0444 | 81.376
12.5 | 1.5391 | 0.02033 | -0.0383 | 75.7059
13 | 1.5419 | 0.02283 | -0.0322 | 67.5383
13.5 | 1.5355 | 0.02674 | -0.0273 | 57.4233
14 | 1.5146 | 0.03284 | -0.0237 | 46.1206
14.5 | 1.5374 | 0.03541 | -0.0229 | 43.4171
15 | 1.5369 | 0.0406 | -0.0221 | 37.8547
15.5 | 1.5411 | 0.04563 | -0.0222 | 33.7738
16 | 1.5338 | 0.05242 | -0.0231 | 29.2598
16.5 | 1.5262 | 0.05992 | -0.025 | 25.4706
17 | 1.5219 | 0.06757 | -0.0276 | 22.5233
17.5 | 1.4517 | 0.08703 | -0.0363 | 16.6805
18 | 1.4731 | 0.09161 | -0.0384 | 16.0801

## 77. Re 5M Mach 0.25 (1)
BIGFOIL.COM POLAR EXPORT
e176
EPPLER 176 |  |  |  | Cl Max: | 1.145 | at alpha= | 8.5 | deg
JavaFoil+Calcfoil stall+Eppler ext transition |  |  |  | L/D Max: | 161.615 | at alpha= | 3.5 | deg
Re: | 5000000 |  |  | Cd Min: | 0.00457 | at alpha= | 3 | deg
Mach: | 0.25 |  |  | Cl=0 at alpha= | -2.8051 | deg
|  |  |  | @ Cl=0.1, Cd= | 0.0059913
|  |  |  | @ Cl=0.4, Cd= | 0.005027
|  |  |  | @ Cl=0.6, Cd= | 0.03233
alpha (deg) | Cl | Cd | Cm | Cl/Cd
-12.5 | -0.124 | 0.07862 | -0.028 | -1.575
-12 | -0.179 | 0.07405 | -0.029 | -2.412
-11.5 | -0.22 | 0.07047 | -0.029 | -3.125
-11 | -0.256 | 0.06634 | -0.029 | -3.855
-10.5 | -0.286 | 0.06236 | -0.029 | -4.583
-10 | -0.311 | 0.05695 | -0.031 | -5.465
-9.5 | -0.33 | 0.05268 | -0.032 | -6.273
-9 | -0.344 | 0.04819 | -0.034 | -7.135
-8.5 | -0.352 | 0.04277 | -0.036 | -8.224
-8 | -0.353 | 0.03765 | -0.038 | -9.369
-7.5 | -0.41 | 0.00725 | -0.053 | -56.52
-7 | -0.39 | 0.00693 | -0.054 | -56.266
-6.5 | -0.363 | 0.00731 | -0.054 | -49.609
-6 | -0.328 | 0.00713 | -0.054 | -45.995
-5.5 | -0.287 | 0.00692 | -0.054 | -41.491
-5 | -0.241 | 0.00679 | -0.055 | -35.482
-4.5 | -0.191 | 0.00655 | -0.055 | -29.145
-4 | -0.137 | 0.00644 | -0.055 | -21.308
-3.5 | -0.081 | 0.00633 | -0.056 | -12.807
-3 | -0.023 | 0.0062 | -0.056 | -3.731
-2.5 | 0.036 | 0.00609 | -0.056 | 5.914
-2 | 0.096 | 0.00601 | -0.057 | 15.975
-1.5 | 0.156 | 0.00573 | -0.057 | 27.305
-1 | 0.217 | 0.0055 | -0.057 | 39.44
-0.5 | 0.278 | 0.00532 | -0.058 | 52.206
0 | 0.338 | 0.00514 | -0.058 | 65.66
0.5 | 0.398 | 0.00503 | -0.058 | 79.116
1 | 0.458 | 0.00494 | -0.059 | 92.667
1.5 | 0.518 | 0.00481 | -0.059 | 107.806
2 | 0.577 | 0.0047 | -0.059 | 122.709
2.5 | 0.637 | 0.00458 | -0.06 | 139.079
3 | 0.696 | 0.00457 | -0.06 | 152.267
3.5 | 0.755 | 0.00467 | -0.06 | 161.615
4 | 0.814 | 0.00522 | -0.061 | 156.003
4.5 | 0.872 | 0.00591 | -0.061 | 147.652
5 | 0.929 | 0.00655 | -0.062 | 141.863
5.5 | 0.981 | 0.00728 | -0.062 | 134.749
6 | 1.029 | 0.00809 | -0.062 | 127.097
6.5 | 1.07 | 0.00856 | -0.063 | 124.934
7 | 1.104 | 0.00906 | -0.063 | 121.794
7.5 | 1.129 | 0.00871 | -0.063 | 129.637
8 | 1.143 | 0.01175 | -0.063 | 97.327
8.5 | 1.145 | 0.0125 | -0.064 | 91.557
9 | 1.132 | 0.01333 | -0.064 | 84.876
9.5 | 1.104 | 0.01424 | -0.064 | 77.5
10 | 1.061 | 0.01523 | -0.064 | 69.684
10.5 | 1.003 | 0.01642 | -0.064 | 61.09
11 | 0.93 | 0.01828 | -0.064 | 50.859
11.5 | 0.846 | 0.02015 | -0.064 | 41.996
12 | 0.756 | 0.02167 | -0.064 | 34.88
12.5 | 0.655 | 0.02435 | -0.063 | 26.918
13 | 0.549 | 0.02779 | -0.063 | 19.769
13.5 | 0.438 | 0.03233 | -0.062 | 13.544

## 78. Re 5M Mach 0.25 (2)
BIGFOIL.COM POLAR EXPORT
e176
EPPLER 176 |  |  |  | Cl Max: | 1.4465 | at alpha= | 11 | deg
XFOIL ncrit=9 |  |  |  | L/D Max: | 173.985 | at alpha= | 3 | deg
Re: | 5000000 |  |  | Cd Min: | 0.12947 | at alpha= | -11.5 | deg
Mach: | 0.25 |  |  | Cl=0 at alpha= | -2.8333 | deg
|  |  |  | @ Cl=0.1, Cd= | 0.0058167
|  |  |  | @ Cl=0.4, Cd= | 0.0047457
|  |  |  | @ Cl=0.6, Cd= | 0.0038049
alpha (deg) | Cl | Cd | Cm | Cl/Cd
-11.5 | -0.4487 | 0.12947 | -0.0028 | -3.4657
-11 | -0.4506 | 0.12011 | -0.0053 | -3.7516
-10.5 | -0.4154 | 0.10822 | -0.0184 | -3.8385
-8.5 | -0.3888 | 0.07701 | -0.0345 | -5.0487
-8 | -0.3876 | 0.07052 | -0.0373 | -5.4963
-7.5 | -0.5094 | 0.02418 | -0.0665 | -21.067
-7 | -0.4673 | 0.01893 | -0.0666 | -24.6857
-6.5 | -0.4171 | 0.01585 | -0.0662 | -26.3155
-6 | -0.3641 | 0.01335 | -0.0656 | -27.2734
-5.5 | -0.3099 | 0.01086 | -0.0649 | -28.5359
-5 | -0.2538 | 0.00905 | -0.0643 | -28.0442
-4.5 | -0.1963 | 0.00794 | -0.0638 | -24.7229
-4 | -0.1379 | 0.00717 | -0.0634 | -19.2329
-3.5 | -0.0786 | 0.00683 | -0.0633 | -11.5081
-2.5 | 0.0393 | 0.00603 | -0.0631 | 6.5174
-2 | 0.0986 | 0.00582 | -0.0631 | 16.9416
-1.5 | 0.1579 | 0.00568 | -0.0631 | 27.7993
-1 | 0.2172 | 0.00555 | -0.0632 | 39.1351
-0.5 | 0.276 | 0.0053 | -0.0633 | 52.0755
0 | 0.3345 | 0.00503 | -0.0635 | 66.501
0.5 | 0.3929 | 0.00478 | -0.0637 | 82.1967
1 | 0.4509 | 0.0045 | -0.0639 | 100.2
1.5 | 0.5087 | 0.00423 | -0.064 | 120.26
2 | 0.5659 | 0.00397 | -0.064 | 142.5441
2.5 | 0.6196 | 0.00371 | -0.0629 | 167.0081
3 | 0.6855 | 0.00394 | -0.0646 | 173.9848
3.5 | 0.741 | 0.0045 | -0.0643 | 164.6667
4 | 0.793 | 0.00555 | -0.0636 | 142.8829
4.5 | 0.8467 | 0.00638 | -0.063 | 132.7116
5 | 0.8995 | 0.00729 | -0.0622 | 123.3882
5.5 | 0.9528 | 0.00811 | -0.0613 | 117.4846
6 | 1.0089 | 0.00852 | -0.0608 | 118.4155
6.5 | 1.0641 | 0.00904 | -0.0602 | 117.7102
7 | 1.1175 | 0.00976 | -0.0591 | 114.498
7.5 | 1.1711 | 0.01042 | -0.0581 | 112.3896
8 | 1.2221 | 0.01131 | -0.0567 | 108.0548
8.5 | 1.2707 | 0.01238 | -0.0548 | 102.6414
9 | 1.3149 | 0.01376 | -0.0523 | 95.5596
9.5 | 1.3581 | 0.01507 | -0.0498 | 90.1194
10 | 1.3939 | 0.01679 | -0.0462 | 83.0197
10.5 | 1.4257 | 0.01849 | -0.0421 | 77.1065
11 | 1.4465 | 0.01995 | -0.0362 | 72.5063
11.5 | 1.4224 | 0.02456 | -0.0274 | 57.9153
12 | 1.422 | 0.02872 | -0.0233 | 49.5125
12.5 | 1.4196 | 0.03375 | -0.0208 | 42.0622
13 | 1.4048 | 0.04064 | -0.0196 | 34.5669
13.5 | 1.3796 | 0.04951 | -0.0204 | 27.8651
14 | 1.3593 | 0.05881 | -0.0228 | 23.1134
14.5 | 1.3321 | 0.0704 | -0.0274 | 18.9219
15 | 1.2963 | 0.08498 | -0.0347 | 15.2542
15.5 | 1.2657 | 0.10037 | -0.0434 | 12.6103
16 | 1.229 | 0.11862 | -0.0543 | 10.3608

## 79. Re 5M Mach 0.50 (1)
BIGFOIL.COM POLAR EXPORT
e176
EPPLER 176 |  |  |  | Cl Max: | 1.232 | at alpha= | 20 | deg
JavaFoil+Calcfoil stall+Eppler ext transition |  |  |  | L/D Max: | 159.977 | at alpha= | 3.5 | deg
Re: | 5000000 |  |  | Cd Min: | 0.00486 | at alpha= | 2.5 | deg
Mach: | 0.5 |  |  | Cl=0 at alpha= | -2.8077 | deg
|  |  |  | @ Cl=0.1, Cd= | 0.0061594
|  |  |  | @ Cl=0.4, Cd= | 0.0052937
|  |  |  | @ Cl=0.6, Cd= | 0.0049962
alpha (deg) | Cl | Cd | Cm | Cl/Cd
-20 | -0.912 | 0.15544 | -0.033 | -5.87
-19.5 | -0.886 | 0.15061 | -0.033 | -5.883
-19 | -0.859 | 0.14587 | -0.032 | -5.885
-18.5 | -0.831 | 0.14429 | -0.031 | -5.76
-18 | -0.805 | 0.13675 | -0.031 | -5.889
-17.5 | -0.779 | 0.13368 | -0.031 | -5.831
-17 | -0.753 | 0.12813 | -0.031 | -5.881
-16.5 | -0.728 | 0.12405 | -0.031 | -5.865
-16 | -0.702 | 0.12078 | -0.031 | -5.809
-15.5 | -0.676 | 0.1185 | -0.031 | -5.708
-15 | -0.65 | 0.11575 | -0.031 | -5.615
-14.5 | -0.623 | 0.10743 | -0.031 | -5.803
-14 | -0.595 | 0.10185 | -0.029 | -5.847
-13.5 | -0.569 | 0.10026 | -0.029 | -5.676
-13 | -0.543 | 0.09565 | -0.029 | -5.674
-12.5 | -0.516 | 0.09312 | -0.029 | -5.546
-12 | -0.49 | 0.08992 | -0.029 | -5.452
-11.5 | -0.464 | 0.08907 | -0.03 | -5.211
-11 | -0.438 | 0.08071 | -0.029 | -5.422
-10.5 | -0.411 | 0.07556 | -0.029 | -5.435
-10 | -0.384 | 0.06829 | -0.029 | -5.629
-9.5 | -0.358 | 0.06241 | -0.029 | -5.737
-9 | -0.332 | 0.05805 | -0.03 | -5.714
-8.5 | -0.305 | 0.05441 | -0.03 | -5.608
-8 | -0.279 | 0.04967 | -0.031 | -5.613
-7.5 | -0.251 | 0.05671 | -0.027 | -4.423
-7 | -0.224 | 0.04901 | -0.028 | -4.578
-6.5 | -0.199 | 0.04257 | -0.032 | -4.671
-6 | -0.175 | 0.03483 | -0.04 | -5.037
-5.5 | -0.179 | 0.00742 | -0.061 | -24.174
-5 | -0.146 | 0.00709 | -0.061 | -20.626
-4.5 | -0.178 | 0.00693 | -0.062 | -25.706
-4 | -0.142 | 0.00678 | -0.062 | -20.948
-3.5 | -0.087 | 0.00656 | -0.062 | -13.302
-3 | -0.025 | 0.00639 | -0.063 | -3.972
-2.5 | 0.04 | 0.00624 | -0.063 | 6.4
-2 | 0.107 | 0.00615 | -0.063 | 17.376
-1.5 | 0.174 | 0.00591 | -0.064 | 29.527
-1 | 0.242 | 0.00572 | -0.064 | 42.352
-0.5 | 0.31 | 0.00551 | -0.064 | 56.272
0 | 0.378 | 0.00532 | -0.065 | 70.98
0.5 | 0.445 | 0.00524 | -0.065 | 84.925
1 | 0.512 | 0.00512 | -0.066 | 99.995
1.5 | 0.58 | 0.00503 | -0.066 | 115.3
2 | 0.645 | 0.00492 | -0.066 | 130.946
2.5 | 0.711 | 0.00486 | -0.067 | 146.326
3 | 0.778 | 0.00492 | -0.067 | 158.188
3.5 | 0.843 | 0.00527 | -0.068 | 159.977
4 | 0.908 | 0.00603 | -0.068 | 150.539
4.5 | 0.972 | 0.00698 | -0.068 | 139.302
5 | 1.032 | 0.00696 | -0.069 | 148.327
5.5 | 1.082 | 0.00795 | -0.069 | 136.075
6 | 1.115 | 0.01128 | -0.069 | 98.898
6.5 | 1.123 | 0.01222 | -0.069 | 91.936
7 | 1.068 | 0.01346 | -0.07 | 79.339
7.5 | 0.673 | 0.01449 | -0.07 | 46.409
8 | 0.7 | 0.01616 | -0.07 | 43.313
8.5 | 0.723 | 0.01882 | -0.069 | 38.414
9 | 0.754 | 0.01914 | -0.069 | 39.399
9.5 | 0.774 | 0.02252 | -0.069 | 34.387
10 | 0.701 | 0.06127 | -0.049 | 11.434
10.5 | 0.71 | 0.07709 | -0.038 | 9.205
11 | 0.733 | 0.07973 | -0.035 | 9.195
11.5 | 0.759 | 0.08524 | -0.036 | 8.91
12 | 0.79 | 0.0888 | -0.041 | 8.896
12.5 | 0.816 | 0.09751 | -0.042 | 8.371
13 | 0.839 | 0.09818 | -0.039 | 8.547
13.5 | 0.865 | 0.10178 | -0.04 | 8.502
14 | 0.897 | 0.1051 | -0.045 | 8.533
14.5 | 0.928 | 0.10886 | -0.048 | 8.527
15 | 0.951 | 0.11891 | -0.047 | 7.999
15.5 | 0.972 | 0.11901 | -0.044 | 8.166
16 | 1 | 0.12432 | -0.046 | 8.046
16.5 | 1.033 | 0.12561 | -0.05 | 8.22
17 | 1.067 | 0.12645 | -0.053 | 8.434
17.5 | 1.092 | 0.13406 | -0.053 | 8.148
18 | 1.104 | 0.14007 | -0.049 | 7.882
18.5 | 1.131 | 0.14437 | -0.05 | 7.835
19 | 1.162 | 0.14771 | -0.052 | 7.866
19.5 | 1.195 | 0.14811 | -0.055 | 8.067
20 | 1.232 | 0.14399 | -0.058 | 8.558

## 80. Re 5M Mach 0.50 (2)
BIGFOIL.COM POLAR EXPORT
e176
EPPLER 176 |  |  |  | Cl Max: | 1.299 | at alpha= | 8 | deg
XFOIL ncrit=9 |  |  |  | L/D Max: | 187.375 | at alpha= | 3 | deg
Re: | 5000000 |  |  | Cd Min: | 0.27634 | at alpha= | -20 | deg
Mach: | 0.5 |  |  | Cl=0 at alpha= | -2.8122 | deg
|  |  |  | @ Cl=0.1, Cd= | 0.0061566
|  |  |  | @ Cl=0.4, Cd= | 0.0051438
|  |  |  | @ Cl=0.6, Cd= | 0.0043603
alpha (deg) | Cl | Cd | Cm | Cl/Cd
-20 | -0.7908 | 0.27634 | 0.0731 | -2.8617
-19.5 | -0.7679 | 0.26787 | 0.0679 | -2.8667
-19 | -0.7453 | 0.25959 | 0.0625 | -2.8711
-18.5 | -0.7226 | 0.24979 | 0.0574 | -2.8928
-18 | -0.6992 | 0.24253 | 0.0523 | -2.8829
-17.5 | -0.6756 | 0.23458 | 0.0474 | -2.88
-17 | -0.6523 | 0.22612 | 0.0426 | -2.8848
-16.5 | -0.6295 | 0.21786 | 0.0378 | -2.8895
-16 | -0.6074 | 0.20937 | 0.033 | -2.9011
-15.5 | -0.5853 | 0.20105 | 0.0284 | -2.9112
-15 | -0.5646 | 0.19288 | 0.0237 | -2.9272
-14.5 | -0.5441 | 0.18428 | 0.0193 | -2.9526
-14 | -0.5244 | 0.17566 | 0.0149 | -2.9853
-13 | -0.482 | 0.16054 | 0.0069 | -3.0024
-12.5 | -0.464 | 0.15251 | 0.003 | -3.0424
-12 | -0.4486 | 0.14469 | -0.0006 | -3.1004
-11.5 | -0.4123 | 0.13458 | -0.0105 | -3.0636
-11 | -0.4015 | 0.12711 | -0.0133 | -3.1587
-10.5 | -0.3882 | 0.11875 | -0.0172 | -3.2691
-10 | -0.372 | 0.11106 | -0.021 | -3.3495
-9.5 | -0.353 | 0.1051 | -0.0244 | -3.3587
-9 | -0.3395 | 0.09749 | -0.0283 | -3.4824
-8.5 | -0.322 | 0.09063 | -0.0319 | -3.5529
-8 | -0.3092 | 0.08357 | -0.0355 | -3.6999
-7.5 | -0.2981 | 0.07663 | -0.039 | -3.8901
-7 | -0.3133 | 0.06634 | -0.0441 | -4.7226
-6.5 | -0.3188 | 0.05954 | -0.0473 | -5.3544
-6 | -0.3063 | 0.05085 | -0.0573 | -6.0236
-5.5 | -0.2824 | 0.04066 | -0.0673 | -6.9454
-5 | -0.2482 | 0.03024 | -0.0739 | -8.2077
-4.5 | -0.2077 | 0.01978 | -0.0765 | -10.5005
-4 | -0.1564 | 0.0123 | -0.0758 | -12.7154
-3.5 | -0.0925 | 0.00904 | -0.0744 | -10.2323
-3 | -0.0255 | 0.00741 | -0.0731 | -3.4413
-2.5 | 0.0424 | 0.00645 | -0.0722 | 6.5736
-2 | 0.1111 | 0.0061 | -0.0718 | 18.2131
-1.5 | 0.1795 | 0.00584 | -0.0714 | 30.7363
-1 | 0.2476 | 0.0057 | -0.0713 | 43.4386
-0.5 | 0.3154 | 0.00552 | -0.0713 | 57.1377
0 | 0.3823 | 0.00521 | -0.0713 | 73.3781
0.5 | 0.4491 | 0.00496 | -0.0715 | 90.5444
1 | 0.5155 | 0.00468 | -0.0716 | 110.1496
1.5 | 0.5817 | 0.00443 | -0.0717 | 131.3093
2 | 0.6473 | 0.00418 | -0.0715 | 154.8565
2.5 | 0.7088 | 0.0039 | -0.07 | 181.7436
3 | 0.7851 | 0.00419 | -0.0717 | 187.3747
3.5 | 0.8472 | 0.00498 | -0.0707 | 170.1205
4 | 0.9058 | 0.00618 | -0.0691 | 146.5696
4.5 | 0.9644 | 0.00736 | -0.0673 | 131.0326
5 | 1.023 | 0.00851 | -0.065 | 120.2115
5.5 | 1.0882 | 0.00908 | -0.0633 | 119.8458
6 | 1.1516 | 0.00983 | -0.0609 | 117.1516
6.5 | 1.2097 | 0.01098 | -0.0574 | 110.173
7 | 1.2604 | 0.01254 | -0.0525 | 100.5104
7.5 | 1.2959 | 0.01471 | -0.0455 | 88.0965
8 | 1.299 | 0.01743 | -0.0348 | 74.5267
8.5 | 1.2924 | 0.02186 | -0.0266 | 59.1217
9 | 1.2831 | 0.02779 | -0.0213 | 46.1713
9.5 | 1.2636 | 0.03543 | -0.0186 | 35.6647
10 | 1.2358 | 0.04469 | -0.0187 | 27.6527
10.5 | 1.2039 | 0.05546 | -0.0217 | 21.7075
11 | 1.1671 | 0.06858 | -0.0284 | 17.0181
11.5 | 1.1311 | 0.08353 | -0.0369 | 13.5412
12 | 1.1024 | 0.09939 | -0.047 | 11.0917
12.5 | 1.0752 | 0.11657 | -0.0578 | 9.2236
13 | 1.0537 | 0.13321 | -0.0676 | 7.9101

## 81. Re 6M Mach 0.00 (1)
BIGFOIL.COM POLAR EXPORT
e176
EPPLER 176 |  |  |  | Cl Max: | 1.17 | at alpha= | 9.5 | deg
JavaFoil+Calcfoil stall+Eppler ext transition |  |  |  | L/D Max: | 152.034 | at alpha= | 4 | deg
Re: | 6000000 |  |  | Cd Min: | 0.00472 | at alpha= | 3 | deg
Mach: | 0 |  |  | Cl=0 at alpha= | -2.807 | deg
|  |  |  | @ Cl=0.1, Cd= | 0.0058474
|  |  |  | @ Cl=0.4, Cd= | 0.0049997
|  |  |  | @ Cl=0.6, Cd= | 0.0047529
alpha (deg) | Cl | Cd | Cm | Cl/Cd
-14 | -0.389 | 0.08826 | -0.028 | -4.405
-13.5 | -0.402 | 0.08043 | -0.029 | -4.992
-13 | -0.412 | 0.07557 | -0.03 | -5.453
-12.5 | -0.421 | 0.07081 | -0.03 | -5.949
-12 | -0.429 | 0.06566 | -0.031 | -6.541
-11.5 | -0.436 | 0.06088 | -0.032 | -7.158
-11 | -0.438 | 0.05822 | -0.032 | -7.521
-10.5 | -0.444 | 0.0488 | -0.035 | -9.108
-10 | -0.44 | 0.04704 | -0.035 | -9.36
-9.5 | -0.444 | 0.03676 | -0.039 | -12.073
-9 | -0.503 | 0.00929 | -0.05 | -54.103
-8.5 | -0.489 | 0.00729 | -0.051 | -67.053
-8 | -0.467 | 0.00705 | -0.051 | -66.201
-7.5 | -0.44 | 0.00736 | -0.052 | -59.785
-7 | -0.408 | 0.00717 | -0.052 | -56.899
-6.5 | -0.371 | 0.00698 | -0.052 | -53.238
-6 | -0.331 | 0.00677 | -0.052 | -48.808
-5.5 | -0.286 | 0.00663 | -0.053 | -43.106
-5 | -0.238 | 0.00649 | -0.053 | -36.668
-4.5 | -0.187 | 0.00635 | -0.053 | -29.469
-4 | -0.134 | 0.00622 | -0.054 | -21.543
-3.5 | -0.079 | 0.00612 | -0.054 | -12.886
-3 | -0.022 | 0.00602 | -0.054 | -3.736
-2.5 | 0.035 | 0.00593 | -0.055 | 5.895
-2 | 0.093 | 0.00588 | -0.055 | 15.815
-1.5 | 0.151 | 0.00561 | -0.055 | 26.992
-1 | 0.21 | 0.00542 | -0.055 | 38.774
-0.5 | 0.269 | 0.00523 | -0.056 | 51.377
0 | 0.327 | 0.00512 | -0.056 | 63.876
0.5 | 0.385 | 0.00502 | -0.056 | 76.84
1 | 0.444 | 0.00494 | -0.057 | 89.81
1.5 | 0.502 | 0.00483 | -0.057 | 103.941
2 | 0.559 | 0.00476 | -0.057 | 117.299
2.5 | 0.617 | 0.00475 | -0.058 | 129.936
3 | 0.674 | 0.00472 | -0.058 | 142.938
3.5 | 0.732 | 0.00483 | -0.059 | 151.357
4 | 0.789 | 0.00519 | -0.059 | 152.034
4.5 | 0.845 | 0.00573 | -0.059 | 147.588
5 | 0.9 | 0.00626 | -0.06 | 143.802
5.5 | 0.952 | 0.00693 | -0.06 | 137.308
6 | 1 | 0.00752 | -0.06 | 133.041
6.5 | 1.044 | 0.00876 | -0.061 | 119.116
7 | 1.083 | 0.00835 | -0.061 | 129.769
7.5 | 1.115 | 0.00879 | -0.061 | 126.828
8 | 1.141 | 0.00934 | -0.062 | 122.198
8.5 | 1.16 | 0.00889 | -0.062 | 130.424
9 | 1.169 | 0.01184 | -0.062 | 98.775
9.5 | 1.17 | 0.01252 | -0.062 | 93.475
10 | 1.163 | 0.01329 | -0.063 | 87.496
10.5 | 1.147 | 0.01413 | -0.063 | 81.174
11 | 1.123 | 0.01503 | -0.063 | 74.727
11.5 | 1.093 | 0.01606 | -0.063 | 68.042
12 | 1.056 | 0.01733 | -0.063 | 60.958
12.5 | 1.015 | 0.01878 | -0.063 | 54.069
13 | 0.971 | 0.02058 | -0.063 | 47.174
13.5 | 0.924 | 0.02275 | -0.063 | 40.598
14 | 0.874 | 0.02596 | -0.062 | 33.647
14.5 | 0.824 | 0.02932 | -0.062 | 28.106

## 82. Re 6M Mach 0.00 (2)
BIGFOIL.COM POLAR EXPORT
e176
EPPLER 176 |  |  |  | Cl Max: | 1.6358 | at alpha= | 17 | deg
XFOIL ncrit=9 |  |  |  | L/D Max: | 171.932 | at alpha= | 3 | deg
Re: | 6000000 |  |  | Cd Min: | 0.11566 | at alpha= | 20 | deg
Mach: | 0 |  |  | Cl=0 at alpha= | -2.8363 | deg
|  |  |  | @ Cl=0.1, Cd= | 0.0055699
|  |  |  | @ Cl=0.4, Cd= | 0.0046004
|  |  |  | @ Cl=0.6, Cd= | 0.0038599
alpha (deg) | Cl | Cd | Cm | Cl/Cd
-13.5 | -1.0283 | 0.03713 | -0.0618 | -27.6946
-13 | -1.0001 | 0.03395 | -0.0625 | -29.458
-12.5 | -0.9642 | 0.03172 | -0.0626 | -30.3972
-12 | -0.9251 | 0.02976 | -0.0625 | -31.0853
-11.5 | -0.8898 | 0.02518 | -0.0644 | -35.3376
-11 | -0.8444 | 0.02469 | -0.0633 | -34.2001
-10.5 | -0.7971 | 0.02402 | -0.0628 | -33.1848
-10 | -0.7528 | 0.02217 | -0.0625 | -33.9558
-9.5 | -0.7064 | 0.02047 | -0.0623 | -34.509
-8.5 | -0.6239 | 0.01278 | -0.0614 | -48.8185
-8 | -0.571 | 0.0119 | -0.0612 | -47.9832
-7.5 | -0.5174 | 0.01112 | -0.0611 | -46.5288
-7 | -0.4638 | 0.01017 | -0.0609 | -45.6047
-6.5 | -0.41 | 0.00915 | -0.0607 | -44.8087
-6 | -0.3555 | 0.00833 | -0.0605 | -42.6771
-5.5 | -0.3004 | 0.00759 | -0.0604 | -39.5784
-5 | -0.2446 | 0.00708 | -0.0604 | -34.548
-4.5 | -0.1884 | 0.00668 | -0.0603 | -28.2036
-4 | -0.1318 | 0.00648 | -0.0604 | -20.3395
-3.5 | -0.0749 | 0.00641 | -0.0606 | -11.6849
-3 | -0.0186 | 0.00593 | -0.0606 | -3.1366
-2.5 | 0.0382 | 0.00574 | -0.0607 | 6.6551
-2 | 0.0952 | 0.00558 | -0.0608 | 17.0609
-1.5 | 0.1522 | 0.00546 | -0.0609 | 27.8755
-1 | 0.2091 | 0.00537 | -0.0611 | 38.9385
-0.5 | 0.2657 | 0.00514 | -0.0612 | 51.6926
0 | 0.3222 | 0.00492 | -0.0614 | 65.4878
0.5 | 0.3785 | 0.0047 | -0.0616 | 80.5319
1 | 0.4346 | 0.00444 | -0.0619 | 97.8829
1.5 | 0.4905 | 0.00422 | -0.0621 | 116.2322
2 | 0.5461 | 0.00407 | -0.0622 | 134.1769
2.5 | 0.5998 | 0.00386 | -0.0619 | 155.3886
3 | 0.6585 | 0.00383 | -0.0625 | 171.9321
3.5 | 0.7115 | 0.00456 | -0.0623 | 156.0307
4 | 0.7632 | 0.00537 | -0.0619 | 142.1229
4.5 | 0.8153 | 0.0061 | -0.0616 | 133.6557
5 | 0.8674 | 0.00679 | -0.0612 | 127.7467
5.5 | 0.9184 | 0.00762 | -0.0606 | 120.5249
6 | 0.9721 | 0.00798 | -0.0604 | 121.817
6.5 | 1.0253 | 0.0084 | -0.0602 | 122.0595
7 | 1.0777 | 0.00889 | -0.0598 | 121.2261
7.5 | 1.1301 | 0.00932 | -0.0595 | 121.2554
8 | 1.1814 | 0.00986 | -0.0591 | 119.8174
8.5 | 1.2317 | 0.01048 | -0.0585 | 117.5286
9 | 1.2805 | 0.01122 | -0.0577 | 114.1266
9.5 | 1.3286 | 0.01194 | -0.0568 | 111.273
10 | 1.3746 | 0.01282 | -0.0557 | 107.2231
10.5 | 1.4195 | 0.01372 | -0.0544 | 103.4621
11 | 1.4629 | 0.01465 | -0.053 | 99.8567
11.5 | 1.5034 | 0.01572 | -0.0512 | 95.6361
12 | 1.5385 | 0.01705 | -0.0487 | 90.2346
12.5 | 1.5591 | 0.01907 | -0.0441 | 81.7567
13 | 1.5302 | 0.02287 | -0.0331 | 66.9086
13.5 | 1.5373 | 0.0256 | -0.029 | 60.0508
14 | 1.5622 | 0.02733 | -0.0272 | 57.1606
14.5 | 1.5906 | 0.02895 | -0.0259 | 54.943
15 | 1.5984 | 0.03259 | -0.0241 | 49.0457
15.5 | 1.612 | 0.03598 | -0.0232 | 44.8027
16 | 1.6163 | 0.04057 | -0.0226 | 39.8398
16.5 | 1.6232 | 0.04515 | -0.0227 | 35.9513
17 | 1.6358 | 0.04931 | -0.0231 | 33.1738
17.5 | 1.5733 | 0.0641 | -0.0268 | 24.5445
18 | 1.6313 | 0.06244 | -0.0261 | 26.1259
18.5 | 1.6149 | 0.07187 | -0.0295 | 22.4697
19 | 1.6097 | 0.08009 | -0.0329 | 20.0986
19.5 | 1.5579 | 0.09731 | -0.0413 | 16.0097
20 | 1.5087 | 0.11566 | -0.0514 | 13.0443

## 83. Re 6M Mach 0.10 (1)
BIGFOIL.COM POLAR EXPORT
e176
EPPLER 176 |  |  |  | Cl Max: | 1.166 | at alpha= | 9 | deg
JavaFoil+Calcfoil stall+Eppler ext transition |  |  |  | L/D Max: | 151.807 | at alpha= | 4 | deg
Re: | 6000000 |  |  | Cd Min: | 0.00474 | at alpha= | 3 | deg
Mach: | 0.1 |  |  | Cl=0 at alpha= | -2.8017 | deg
|  |  |  | @ Cl=0.1, Cd= | 0.005848
|  |  |  | @ Cl=0.4, Cd= | 0.005028
|  |  |  | @ Cl=0.6, Cd= | 0.0047735
alpha (deg) | Cl | Cd | Cm | Cl/Cd
-13.5 | -0.37 | 0.08119 | -0.029 | -4.552
-13 | -0.383 | 0.07627 | -0.03 | -5.02
-12.5 | -0.395 | 0.07145 | -0.03 | -5.527
-12 | -0.405 | 0.06694 | -0.031 | -6.055
-11.5 | -0.415 | 0.06169 | -0.032 | -6.722
-11 | -0.418 | 0.06155 | -0.031 | -6.785
-10.5 | -0.427 | 0.05112 | -0.035 | -8.355
-10 | -0.427 | 0.04843 | -0.035 | -8.808
-9.5 | -0.428 | 0.04148 | -0.037 | -10.31
-9 | -0.464 | 0.01505 | -0.047 | -30.811
-8.5 | -0.482 | 0.00738 | -0.051 | -65.355
-8 | -0.462 | 0.00711 | -0.052 | -64.978
-7.5 | -0.437 | 0.0074 | -0.052 | -59.027
-7 | -0.406 | 0.00719 | -0.052 | -56.484
-6.5 | -0.371 | 0.00702 | -0.052 | -52.823
-6 | -0.331 | 0.00684 | -0.053 | -48.337
-5.5 | -0.286 | 0.00663 | -0.053 | -43.199
-5 | -0.239 | 0.00649 | -0.053 | -36.775
-4.5 | -0.188 | 0.00635 | -0.054 | -29.562
-4 | -0.134 | 0.00624 | -0.054 | -21.554
-3.5 | -0.079 | 0.00614 | -0.054 | -12.91
-3 | -0.023 | 0.00601 | -0.055 | -3.754
-2.5 | 0.035 | 0.00593 | -0.055 | 5.922
-2 | 0.093 | 0.00588 | -0.055 | 15.891
-1.5 | 0.152 | 0.00561 | -0.055 | 27.127
-1 | 0.211 | 0.00541 | -0.056 | 38.973
-0.5 | 0.27 | 0.00524 | -0.056 | 51.555
0 | 0.329 | 0.00516 | -0.056 | 63.764
0.5 | 0.387 | 0.00505 | -0.057 | 76.712
1 | 0.446 | 0.00495 | -0.057 | 90.163
1.5 | 0.504 | 0.00484 | -0.057 | 104.241
2 | 0.562 | 0.00478 | -0.058 | 117.551
2.5 | 0.62 | 0.00477 | -0.058 | 129.971
3 | 0.678 | 0.00474 | -0.058 | 143.084
3.5 | 0.735 | 0.00487 | -0.059 | 151.058
4 | 0.793 | 0.00522 | -0.059 | 151.807
4.5 | 0.849 | 0.00578 | -0.06 | 146.834
5 | 0.905 | 0.00632 | -0.06 | 143.069
5.5 | 0.956 | 0.00694 | -0.06 | 137.847
6 | 1.004 | 0.00759 | -0.061 | 132.353
6.5 | 1.048 | 0.00885 | -0.061 | 118.388
7 | 1.086 | 0.00841 | -0.061 | 129.217
7.5 | 1.118 | 0.00887 | -0.062 | 126.075
8 | 1.142 | 0.00944 | -0.062 | 120.985
8.5 | 1.159 | 0.00898 | -0.062 | 129.096
9 | 1.166 | 0.01198 | -0.062 | 97.358
9.5 | 1.164 | 0.01269 | -0.063 | 91.746
10 | 1.152 | 0.01349 | -0.063 | 85.44
10.5 | 1.132 | 0.01435 | -0.063 | 78.903
11 | 1.103 | 0.01527 | -0.063 | 72.266
11.5 | 1.067 | 0.0164 | -0.063 | 65.09
12 | 1.025 | 0.01775 | -0.063 | 57.756
12.5 | 0.979 | 0.01932 | -0.063 | 50.657
13 | 0.928 | 0.02127 | -0.063 | 43.649
13.5 | 0.876 | 0.02353 | -0.063 | 37.237
14 | 0.819 | 0.0276 | -0.062 | 29.685

## 84. Re 6M Mach 0.10 (2)
BIGFOIL.COM POLAR EXPORT
e176
EPPLER 176 |  |  |  | Cl Max: | 1.6051 | at alpha= | 17 | deg
XFOIL ncrit=9 |  |  |  | L/D Max: | 172.526 | at alpha= | 3 | deg
Re: | 6000000 |  |  | Cd Min: | 0.1452 | at alpha= | 20 | deg
Mach: | 0.1 |  |  | Cl=0 at alpha= | -2.8348 | deg
|  |  |  | @ Cl=0.1, Cd= | 0.005571
|  |  |  | @ Cl=0.4, Cd= | 0.0046149
|  |  |  | @ Cl=0.6, Cd= | 0.0038738
alpha (deg) | Cl | Cd | Cm | Cl/Cd
-10.5 | -0.766 | 0.03344 | -0.0621 | -22.9067
-10 | -0.7064 | 0.03718 | -0.0611 | -18.9995
-9.5 | -0.6335 | 0.04452 | -0.0578 | -14.2296
-9 | -0.676 | 0.01584 | -0.063 | -42.6768
-8.5 | -0.6276 | 0.01362 | -0.0625 | -46.0793
-7.5 | -0.5204 | 0.01181 | -0.062 | -44.0644
-7 | -0.4665 | 0.01079 | -0.0618 | -43.2345
-6.5 | -0.4125 | 0.00962 | -0.0615 | -42.8794
-6 | -0.3578 | 0.00866 | -0.0612 | -41.3164
-5.5 | -0.3025 | 0.00779 | -0.061 | -38.8318
-5 | -0.2464 | 0.00718 | -0.0609 | -34.3175
-4.5 | -0.1899 | 0.00674 | -0.0608 | -28.1751
-4 | -0.1329 | 0.00649 | -0.0609 | -20.4777
-3.5 | -0.0755 | 0.00641 | -0.061 | -11.7785
-3 | -0.0189 | 0.00595 | -0.061 | -3.1765
-2.5 | 0.0383 | 0.00576 | -0.061 | 6.6493
-2 | 0.0957 | 0.00558 | -0.0611 | 17.1505
-1.5 | 0.153 | 0.00546 | -0.0613 | 28.022
-1 | 0.2104 | 0.00537 | -0.0614 | 39.1806
-0.5 | 0.2673 | 0.00515 | -0.0615 | 51.9029
0 | 0.3241 | 0.00493 | -0.0617 | 65.7404
0.5 | 0.3808 | 0.0047 | -0.062 | 81.0213
1 | 0.4372 | 0.00445 | -0.0622 | 98.2472
1.5 | 0.4934 | 0.00423 | -0.0624 | 116.643
2 | 0.5494 | 0.00408 | -0.0625 | 134.6569
2.5 | 0.6034 | 0.00386 | -0.0622 | 156.3212
3 | 0.6625 | 0.00384 | -0.0628 | 172.526
3.5 | 0.7157 | 0.00458 | -0.0626 | 156.2664
4 | 0.7678 | 0.00539 | -0.0622 | 142.449
4.5 | 0.8201 | 0.00614 | -0.0618 | 133.5668
5 | 0.8723 | 0.00686 | -0.0614 | 127.1574
5.5 | 0.9239 | 0.00765 | -0.0608 | 120.7712
6 | 0.978 | 0.00802 | -0.0606 | 121.9451
6.5 | 1.0315 | 0.00845 | -0.0602 | 122.071
7 | 1.0844 | 0.00894 | -0.0598 | 121.2975
7.5 | 1.1371 | 0.0094 | -0.0595 | 120.9681
8 | 1.1887 | 0.00998 | -0.0589 | 119.1082
8.5 | 1.2391 | 0.01063 | -0.0582 | 116.5663
9 | 1.2878 | 0.01142 | -0.0572 | 112.7671
9.5 | 1.336 | 0.0122 | -0.0562 | 109.5082
10 | 1.3817 | 0.01315 | -0.0548 | 105.0722
10.5 | 1.4261 | 0.01412 | -0.0533 | 100.9986
11 | 1.4688 | 0.01513 | -0.0516 | 97.0787
11.5 | 1.5073 | 0.01635 | -0.0494 | 92.1896
12 | 1.5362 | 0.01807 | -0.0458 | 85.0138
12.5 | 1.5168 | 0.02151 | -0.0353 | 70.516
13 | 1.5293 | 0.02362 | -0.0309 | 64.746
13.5 | 1.5345 | 0.02674 | -0.027 | 57.3859
14 | 1.5583 | 0.02878 | -0.0253 | 54.1452
14.5 | 1.5852 | 0.03072 | -0.0241 | 51.6016
15 | 1.5897 | 0.03495 | -0.0226 | 45.485
15.5 | 1.6 | 0.03892 | -0.0219 | 41.11
16 | 1.6001 | 0.04428 | -0.0217 | 36.136
16.5 | 1.6006 | 0.04998 | -0.0223 | 32.0248
17 | 1.6051 | 0.05558 | -0.0233 | 28.8791
17.5 | 1.5389 | 0.07214 | -0.0291 | 21.3321
18 | 1.5798 | 0.07315 | -0.0292 | 21.5967
18.5 | 1.5492 | 0.08603 | -0.035 | 18.0077
19 | 1.5194 | 0.09983 | -0.0421 | 15.2199
19.5 | 1.46 | 0.12076 | -0.0539 | 12.0901
20 | 1.3931 | 0.1452 | -0.0688 | 9.5944

## 85. Re 6M Mach 0.25 (1)
BIGFOIL.COM POLAR EXPORT
e176
EPPLER 176 |  |  |  | Cl Max: | 1.146 | at alpha= | 8.5 | deg
JavaFoil+Calcfoil stall+Eppler ext transition |  |  |  | L/D Max: | 152.337 | at alpha= | 4 | deg
Re: | 6000000 |  |  | Cd Min: | 0.00479 | at alpha= | 3 | deg
Mach: | 0.25 |  |  | Cl=0 at alpha= | -2.8051 | deg
|  |  |  | @ Cl=0.1, Cd= | 0.0058727
|  |  |  | @ Cl=0.4, Cd= | 0.0050767
|  |  |  | @ Cl=0.6, Cd= | 0.03058
alpha (deg) | Cl | Cd | Cm | Cl/Cd
-12.5 | -0.124 | 0.07625 | -0.029 | -1.628
-12 | -0.179 | 0.07279 | -0.029 | -2.456
-11.5 | -0.221 | 0.06852 | -0.03 | -3.223
-11 | -0.256 | 0.06526 | -0.029 | -3.923
-10.5 | -0.286 | 0.06133 | -0.03 | -4.666
-10 | -0.312 | 0.05546 | -0.032 | -5.629
-9.5 | -0.332 | 0.05059 | -0.033 | -6.565
-9 | -0.347 | 0.04512 | -0.035 | -7.683
-8.5 | -0.359 | 0.03616 | -0.039 | -9.932
-8 | -0.407 | 0.01032 | -0.051 | -39.434
-7.5 | -0.41 | 0.00703 | -0.053 | -58.281
-7 | -0.39 | 0.00738 | -0.054 | -52.859
-6.5 | -0.363 | 0.00718 | -0.054 | -50.519
-6 | -0.328 | 0.00694 | -0.054 | -47.265
-5.5 | -0.287 | 0.00676 | -0.054 | -42.463
-5 | -0.241 | 0.00664 | -0.055 | -36.302
-4.5 | -0.191 | 0.00646 | -0.055 | -29.554
-4 | -0.137 | 0.00631 | -0.055 | -21.756
-3.5 | -0.081 | 0.00617 | -0.056 | -13.132
-3 | -0.023 | 0.00606 | -0.056 | -3.82
-2.5 | 0.036 | 0.00594 | -0.056 | 6.063
-2 | 0.096 | 0.00589 | -0.057 | 16.291
-1.5 | 0.156 | 0.00563 | -0.057 | 27.759
-1 | 0.217 | 0.00545 | -0.057 | 39.788
-0.5 | 0.278 | 0.00528 | -0.058 | 52.588
0 | 0.338 | 0.00519 | -0.058 | 65.128
0.5 | 0.398 | 0.00508 | -0.058 | 78.283
1 | 0.458 | 0.00498 | -0.059 | 91.988
1.5 | 0.518 | 0.00488 | -0.059 | 106.26
2 | 0.577 | 0.00482 | -0.059 | 119.718
2.5 | 0.637 | 0.00482 | -0.06 | 132.113
3 | 0.696 | 0.00479 | -0.06 | 145.305
3.5 | 0.755 | 0.00499 | -0.06 | 151.422
4 | 0.814 | 0.00534 | -0.061 | 152.337
4.5 | 0.872 | 0.00597 | -0.061 | 146.045
5 | 0.929 | 0.00654 | -0.062 | 142.05
5.5 | 0.981 | 0.00721 | -0.062 | 136.061
6 | 1.029 | 0.008 | -0.062 | 128.625
6.5 | 1.07 | 0.00829 | -0.063 | 129.002
7 | 1.104 | 0.00878 | -0.063 | 125.739
7.5 | 1.13 | 0.0093 | -0.063 | 121.537
8 | 1.144 | 0.00896 | -0.063 | 127.695
8.5 | 1.146 | 0.01208 | -0.064 | 94.826
9 | 1.133 | 0.01287 | -0.064 | 88.029
9.5 | 1.106 | 0.01373 | -0.064 | 80.534
10 | 1.063 | 0.01464 | -0.064 | 72.617
10.5 | 1.005 | 0.01576 | -0.064 | 63.804
11 | 0.933 | 0.01748 | -0.064 | 53.346
11.5 | 0.849 | 0.01921 | -0.064 | 44.208
12 | 0.758 | 0.02063 | -0.064 | 36.763
12.5 | 0.658 | 0.02308 | -0.064 | 28.497
13 | 0.552 | 0.02624 | -0.063 | 21.019
13.5 | 0.44 | 0.03058 | -0.063 | 14.376

## 86. Re 6M Mach 0.25 (2)
BIGFOIL.COM POLAR EXPORT
e176
EPPLER 176 |  |  |  | Cl Max: | 1.4677 | at alpha= | 11 | deg
XFOIL ncrit=9 |  |  |  | L/D Max: | 176.041 | at alpha= | 3 | deg
Re: | 6000000 |  |  | Cd Min: | 0.25317 | at alpha= | -20 | deg
Mach: | 0.25 |  |  | Cl=0 at alpha= | -2.83 | deg
|  |  |  | @ Cl=0.1, Cd= | 0.0056265
|  |  |  | @ Cl=0.4, Cd= | 0.0047101
|  |  |  | @ Cl=0.6, Cd= | 0.0039821
alpha (deg) | Cl | Cd | Cm | Cl/Cd
-20 | -0.7208 | 0.25317 | 0.0594 | -2.8471
-19.5 | -0.7033 | 0.24539 | 0.0549 | -2.866
-19 | -0.6848 | 0.23771 | 0.0505 | -2.8808
-18.5 | -0.6668 | 0.22964 | 0.0461 | -2.9037
-18 | -0.6479 | 0.2233 | 0.0419 | -2.9015
-17.5 | -0.6289 | 0.21699 | 0.0378 | -2.8983
-17 | -0.6104 | 0.21004 | 0.0337 | -2.9061
-16.5 | -0.5919 | 0.20321 | 0.0297 | -2.9128
-15.5 | -0.5616 | 0.18551 | 0.0216 | -3.0273
-15 | -0.545 | 0.1783 | 0.0178 | -3.0566
-14.5 | -0.5282 | 0.17163 | 0.0144 | -3.0776
-14 | -0.515 | 0.16335 | 0.011 | -3.1527
-13.5 | -0.503 | 0.1555 | 0.0078 | -3.2347
-12 | -0.4817 | 0.13142 | -0.0001 | -3.6653
-11.5 | -0.4718 | 0.12484 | -0.0023 | -3.7792
-11 | -0.4296 | 0.11613 | -0.0137 | -3.6993
-10.5 | -0.4112 | 0.10692 | -0.021 | -3.8459
-10 | -0.3994 | 0.10037 | -0.0239 | -3.9793
-9.5 | -0.3807 | 0.09517 | -0.0263 | -4.0002
-9 | -0.3931 | 0.08414 | -0.0313 | -4.672
-8.5 | -0.4038 | 0.07443 | -0.0359 | -5.4252
-8 | -0.4367 | 0.064 | -0.0413 | -6.8234
-7.5 | -0.5291 | 0.01797 | -0.0671 | -29.4435
-7 | -0.4774 | 0.01544 | -0.0665 | -30.9197
-6.5 | -0.4235 | 0.01338 | -0.0659 | -31.6517
-6 | -0.3682 | 0.01157 | -0.0653 | -31.8237
-5.5 | -0.3127 | 0.00962 | -0.0646 | -32.5052
-5 | -0.2558 | 0.00816 | -0.064 | -31.348
-4.5 | -0.1975 | 0.00733 | -0.0636 | -26.9441
-4 | -0.1388 | 0.00669 | -0.0633 | -20.7474
-3.5 | -0.0792 | 0.00647 | -0.0632 | -12.2411
-3 | -0.0202 | 0.00605 | -0.0631 | -3.3388
-2.5 | 0.0392 | 0.00581 | -0.063 | 6.747
-2 | 0.0985 | 0.00563 | -0.0631 | 17.4956
-1.5 | 0.1579 | 0.00549 | -0.0631 | 28.7614
-1 | 0.2172 | 0.00539 | -0.0632 | 40.2968
-0.5 | 0.2761 | 0.00519 | -0.0633 | 53.1985
0 | 0.3347 | 0.00495 | -0.0635 | 67.6162
0.5 | 0.3933 | 0.00474 | -0.0637 | 82.9747
1 | 0.4515 | 0.00448 | -0.0639 | 100.7812
1.5 | 0.5096 | 0.00427 | -0.0641 | 119.3443
2 | 0.5675 | 0.00411 | -0.0642 | 138.0779
2.5 | 0.6234 | 0.00389 | -0.0639 | 160.2571
3 | 0.6848 | 0.00389 | -0.0645 | 176.0411
3.5 | 0.7393 | 0.00466 | -0.0642 | 158.6481
4 | 0.7928 | 0.00553 | -0.0636 | 143.3635
4.5 | 0.8467 | 0.00632 | -0.063 | 133.9715
5 | 0.8998 | 0.00721 | -0.0622 | 124.7989
5.5 | 0.9546 | 0.00783 | -0.0616 | 121.9157
6 | 1.0108 | 0.00824 | -0.0611 | 122.6699
6.5 | 1.0658 | 0.00881 | -0.0604 | 120.9762
7 | 1.1212 | 0.00931 | -0.0597 | 120.4296
7.5 | 1.1753 | 0.00993 | -0.0588 | 118.3585
8 | 1.2274 | 0.01073 | -0.0575 | 114.3896
8.5 | 1.2775 | 0.01168 | -0.0558 | 109.375
9 | 1.324 | 0.01291 | -0.0536 | 102.5562
9.5 | 1.3701 | 0.01404 | -0.0514 | 97.5855
10 | 1.4103 | 0.01553 | -0.0483 | 90.8113
10.5 | 1.4473 | 0.01704 | -0.0449 | 84.9354
11 | 1.4677 | 0.01904 | -0.0391 | 77.0851
11.5 | 1.4579 | 0.02216 | -0.0302 | 65.7897
12 | 1.461 | 0.02553 | -0.0252 | 57.2268
12.5 | 1.4612 | 0.02985 | -0.0218 | 48.9514
13 | 1.4507 | 0.03581 | -0.0196 | 40.511
13.5 | 1.4299 | 0.0436 | -0.0191 | 32.7959
14 | 1.4101 | 0.05214 | -0.0203 | 27.0445
14.5 | 1.3807 | 0.06308 | -0.0237 | 21.8881
15 | 1.3461 | 0.07637 | -0.0297 | 17.626
15.5 | 1.317 | 0.09037 | -0.0371 | 14.5734
16 | 1.2816 | 0.10709 | -0.0467 | 11.9675

## 87. Re 6M Mach 0.50 (1)
BIGFOIL.COM POLAR EXPORT
e176
EPPLER 176 |  |  |  | Cl Max: | 1.241 | at alpha= | 20 | deg
JavaFoil+Calcfoil stall+Eppler ext transition |  |  |  | L/D Max: | 152.363 | at alpha= | 3.5 | deg
Re: | 6000000 |  |  | Cd Min: | 0.00505 | at alpha= | 2 | deg
Mach: | 0.5 |  |  | Cl=0 at alpha= | -2.8077 | deg
|  |  |  | @ Cl=0.1, Cd= | 0.0060304
|  |  |  | @ Cl=0.4, Cd= | 0.0053072
|  |  |  | @ Cl=0.6, Cd= | 0.0050846
alpha (deg) | Cl | Cd | Cm | Cl/Cd
-20 | -0.913 | 0.15131 | -0.033 | -6.033
-19.5 | -0.887 | 0.14703 | -0.033 | -6.031
-19 | -0.86 | 0.14325 | -0.032 | -6.003
-18.5 | -0.832 | 0.13982 | -0.032 | -5.954
-18 | -0.806 | 0.13586 | -0.031 | -5.929
-17.5 | -0.78 | 0.13278 | -0.031 | -5.872
-17 | -0.754 | 0.127 | -0.031 | -5.935
-16.5 | -0.728 | 0.12292 | -0.031 | -5.921
-16 | -0.702 | 0.11998 | -0.031 | -5.85
-15.5 | -0.677 | 0.11859 | -0.032 | -5.706
-15 | -0.65 | 0.11233 | -0.031 | -5.789
-14.5 | -0.624 | 0.10348 | -0.031 | -6.028
-14 | -0.596 | 0.10123 | -0.03 | -5.89
-13.5 | -0.569 | 0.09815 | -0.029 | -5.799
-13 | -0.543 | 0.09425 | -0.029 | -5.76
-12.5 | -0.517 | 0.09079 | -0.029 | -5.69
-12 | -0.49 | 0.08758 | -0.029 | -5.6
-11.5 | -0.464 | 0.08674 | -0.03 | -5.351
-11 | -0.438 | 0.07897 | -0.03 | -5.543
-10.5 | -0.411 | 0.07429 | -0.029 | -5.532
-10 | -0.385 | 0.06748 | -0.03 | -5.701
-9.5 | -0.358 | 0.06217 | -0.03 | -5.765
-9 | -0.332 | 0.05661 | -0.031 | -5.866
-8.5 | -0.305 | 0.05311 | -0.031 | -5.752
-8 | -0.28 | 0.04852 | -0.033 | -5.766
-7.5 | -0.251 | 0.05514 | -0.027 | -4.55
-7 | -0.224 | 0.04882 | -0.028 | -4.597
-6.5 | -0.199 | 0.04171 | -0.034 | -4.779
-6 | -0.183 | 0.02537 | -0.048 | -7.204
-5.5 | -0.179 | 0.00721 | -0.061 | -24.876
-5 | -0.146 | 0.00694 | -0.061 | -21.071
-4.5 | -0.178 | 0.00679 | -0.062 | -26.251
-4 | -0.142 | 0.00662 | -0.062 | -21.463
-3.5 | -0.087 | 0.00643 | -0.062 | -13.582
-3 | -0.025 | 0.00626 | -0.063 | -4.059
-2.5 | 0.04 | 0.00612 | -0.063 | 6.521
-2 | 0.107 | 0.00602 | -0.063 | 17.757
-1.5 | 0.174 | 0.0058 | -0.064 | 30.089
-1 | 0.242 | 0.00563 | -0.064 | 43.033
-0.5 | 0.31 | 0.00543 | -0.064 | 57.152
0 | 0.378 | 0.00534 | -0.065 | 70.752
0.5 | 0.445 | 0.00524 | -0.065 | 84.846
1 | 0.512 | 0.00513 | -0.066 | 99.787
1.5 | 0.58 | 0.0051 | -0.066 | 113.618
2 | 0.645 | 0.00505 | -0.066 | 127.665
2.5 | 0.711 | 0.00508 | -0.067 | 139.882
3 | 0.778 | 0.00515 | -0.067 | 151.082
3.5 | 0.843 | 0.00553 | -0.068 | 152.363
4 | 0.908 | 0.00616 | -0.068 | 147.394
4.5 | 0.972 | 0.0069 | -0.068 | 140.951
5 | 1.032 | 0.00698 | -0.069 | 147.956
5.5 | 1.082 | 0.00777 | -0.069 | 139.224
6 | 1.116 | 0.01091 | -0.069 | 102.29
6.5 | 1.125 | 0.01181 | -0.07 | 95.199
7 | 1.069 | 0.013 | -0.07 | 82.293
7.5 | 0.674 | 0.01397 | -0.07 | 48.236
8 | 0.701 | 0.01554 | -0.07 | 45.13
8.5 | 0.725 | 0.01801 | -0.069 | 40.257
9 | 0.756 | 0.01832 | -0.07 | 41.267
9.5 | 0.778 | 0.0214 | -0.069 | 36.339
10 | 0.77 | 0.03321 | -0.065 | 23.191
10.5 | 0.71 | 0.07621 | -0.039 | 9.32
11 | 0.735 | 0.07605 | -0.038 | 9.669
11.5 | 0.761 | 0.08383 | -0.038 | 9.077
12 | 0.792 | 0.08678 | -0.043 | 9.127
12.5 | 0.817 | 0.09558 | -0.042 | 8.549
13 | 0.839 | 0.09577 | -0.04 | 8.765
13.5 | 0.868 | 0.10021 | -0.042 | 8.664
14 | 0.9 | 0.10139 | -0.047 | 8.881
14.5 | 0.932 | 0.10544 | -0.049 | 8.838
15 | 0.952 | 0.11713 | -0.047 | 8.126
15.5 | 0.972 | 0.11778 | -0.045 | 8.254
16 | 1.003 | 0.12048 | -0.048 | 8.327
16.5 | 1.038 | 0.12075 | -0.051 | 8.593
17 | 1.072 | 0.12014 | -0.054 | 8.924
17.5 | 1.095 | 0.13007 | -0.054 | 8.422
18 | 1.104 | 0.13619 | -0.049 | 8.108
18.5 | 1.135 | 0.13979 | -0.051 | 8.12
19 | 1.17 | 0.13951 | -0.055 | 8.385
19.5 | 1.206 | 0.13702 | -0.058 | 8.803
20 | 1.241 | 0.13572 | -0.06 | 9.144

## 88. Re 6M Mach 0.50 (2)
BIGFOIL.COM POLAR EXPORT
e176
EPPLER 176 |  |  |  | Cl Max: | 1.3107 | at alpha= | 8 | deg
XFOIL ncrit=9 |  |  |  | L/D Max: | 190.534 | at alpha= | 3 | deg
Re: | 6000000 |  |  | Cd Min: | 0.14186 | at alpha= | -12 | deg
Mach: | 0.5 |  |  | Cl=0 at alpha= | -2.808 | deg
|  |  |  | @ Cl=0.1, Cd= | 0.0059312
|  |  |  | @ Cl=0.4, Cd= | 0.0050557
|  |  |  | @ Cl=0.6, Cd= | 0.0043939
alpha (deg) | Cl | Cd | Cm | Cl/Cd
-12 | -0.4483 | 0.14186 | -0.0026 | -3.1602
-11.5 | -0.4239 | 0.13276 | -0.0099 | -3.193
-11 | -0.4057 | 0.12604 | -0.0134 | -3.2188
-10.5 | -0.3919 | 0.11761 | -0.0176 | -3.3322
-10 | -0.3721 | 0.11122 | -0.0211 | -3.3456
-9 | -0.3432 | 0.09591 | -0.0289 | -3.5784
-8.5 | -0.3309 | 0.08845 | -0.0328 | -3.7411
-7.5 | -0.3127 | 0.07391 | -0.0403 | -4.2308
-7 | -0.3118 | 0.06629 | -0.0441 | -4.7036
-6.5 | -0.3179 | 0.05965 | -0.0473 | -5.3294
-6 | -0.3129 | 0.04885 | -0.0593 | -6.4053
-5.5 | -0.2882 | 0.03831 | -0.0692 | -7.5228
-5 | -0.2516 | 0.02862 | -0.0747 | -8.7911
-4.5 | -0.2092 | 0.01907 | -0.0766 | -10.9701
-4 | -0.1578 | 0.0116 | -0.0758 | -13.6034
-3.5 | -0.0939 | 0.0084 | -0.0743 | -11.1786
-3 | -0.0263 | 0.00693 | -0.073 | -3.7951
-2.5 | 0.0422 | 0.0062 | -0.0722 | 6.8065
-2 | 0.111 | 0.00588 | -0.0717 | 18.8776
-1.5 | 0.1795 | 0.00565 | -0.0715 | 31.7699
-1 | 0.2478 | 0.0055 | -0.0713 | 45.0545
0 | 0.3827 | 0.00511 | -0.0714 | 74.8924
0.5 | 0.4496 | 0.0049 | -0.0715 | 91.7551
1 | 0.5162 | 0.00463 | -0.0717 | 111.4903
1.5 | 0.5829 | 0.00443 | -0.0718 | 131.5801
2 | 0.6492 | 0.00429 | -0.0718 | 151.3287
2.5 | 0.7136 | 0.00406 | -0.0712 | 175.7635
3 | 0.785 | 0.00412 | -0.0718 | 190.534
3.5 | 0.8456 | 0.00508 | -0.0706 | 166.4567
4 | 0.9057 | 0.00613 | -0.0691 | 147.7488
4.5 | 0.9648 | 0.00727 | -0.0673 | 132.7098
5 | 1.0257 | 0.00823 | -0.0653 | 124.6294
5.5 | 1.0914 | 0.00877 | -0.0636 | 124.447
6 | 1.1544 | 0.00958 | -0.0612 | 120.501
6.5 | 1.2124 | 0.01076 | -0.0576 | 112.6766
7 | 1.2616 | 0.01242 | -0.0526 | 101.5781
7.5 | 1.301 | 0.0144 | -0.0461 | 90.3472
8 | 1.3107 | 0.01688 | -0.0358 | 77.6481
8.5 | 1.3034 | 0.02108 | -0.0269 | 61.8311
9 | 1.2932 | 0.0269 | -0.0212 | 48.0743
9.5 | 1.27 | 0.03471 | -0.0184 | 36.5889
10 | 1.2402 | 0.04408 | -0.0186 | 28.1352
10.5 | 1.2073 | 0.05491 | -0.0214 | 21.9869
11 | 1.1706 | 0.06786 | -0.0272 | 17.2502
11.5 | 1.1342 | 0.08283 | -0.036 | 13.6931
12 | 1.1056 | 0.0986 | -0.0462 | 11.213
12.5 | 1.0787 | 0.11572 | -0.0571 | 9.3216
13 | 1.0574 | 0.13242 | -0.067 | 7.9852

## 89. Re 7M Mach 0.00 (1)
BIGFOIL.COM POLAR EXPORT
e176
EPPLER 176 |  |  |  | Cl Max: | 1.172 | at alpha= | 9.5 | deg
JavaFoil+Calcfoil stall+Eppler ext transition |  |  |  | L/D Max: | 145.912 | at alpha= | 4.5 | deg
Re: | 7000000 |  |  | Cd Min: | 0.00488 | at alpha= | 2 | deg
Mach: | 0 |  |  | Cl=0 at alpha= | -2.807 | deg
|  |  |  | @ Cl=0.1, Cd= | 0.0057386
|  |  |  | @ Cl=0.4, Cd= | 0.0050322
|  |  |  | @ Cl=0.6, Cd= | 0.0048941
alpha (deg) | Cl | Cd | Cm | Cl/Cd
-14 | -0.389 | 0.08738 | -0.028 | -4.452
-13.5 | -0.401 | 0.08081 | -0.029 | -4.964
-13 | -0.412 | 0.07566 | -0.03 | -5.443
-12.5 | -0.421 | 0.07098 | -0.03 | -5.933
-12 | -0.431 | 0.06359 | -0.032 | -6.779
-11.5 | -0.435 | 0.0611 | -0.032 | -7.126
-11 | -0.444 | 0.05171 | -0.035 | -8.59
-10.5 | -0.451 | 0.04343 | -0.037 | -10.375
-10 | -0.447 | 0.04138 | -0.038 | -10.803
-9.5 | -0.475 | 0.01905 | -0.045 | -24.914
-9 | -0.506 | 0.00743 | -0.051 | -68.092
-8.5 | -0.489 | 0.00706 | -0.051 | -69.248
-8 | -0.467 | 0.0069 | -0.051 | -67.659
-7.5 | -0.44 | 0.00727 | -0.052 | -60.543
-7 | -0.408 | 0.00705 | -0.052 | -57.882
-6.5 | -0.371 | 0.00684 | -0.052 | -54.283
-6 | -0.331 | 0.00663 | -0.052 | -49.849
-5.5 | -0.286 | 0.0065 | -0.053 | -43.979
-5 | -0.238 | 0.00637 | -0.053 | -37.35
-4.5 | -0.187 | 0.00622 | -0.053 | -30.091
-4 | -0.134 | 0.0061 | -0.054 | -21.96
-3.5 | -0.079 | 0.006 | -0.054 | -13.142
-3 | -0.022 | 0.00589 | -0.054 | -3.818
-2.5 | 0.035 | 0.00583 | -0.055 | 6
-2 | 0.093 | 0.00577 | -0.055 | 16.113
-1.5 | 0.151 | 0.00551 | -0.055 | 27.488
-1 | 0.21 | 0.00535 | -0.055 | 39.216
-0.5 | 0.269 | 0.00524 | -0.056 | 51.238
0 | 0.327 | 0.00514 | -0.056 | 63.66
0.5 | 0.385 | 0.00505 | -0.056 | 76.282
1 | 0.444 | 0.00498 | -0.057 | 89.02
1.5 | 0.502 | 0.00489 | -0.057 | 102.6
2 | 0.559 | 0.00488 | -0.057 | 114.578
2.5 | 0.617 | 0.0049 | -0.058 | 125.928
3 | 0.674 | 0.005 | -0.058 | 134.778
3.5 | 0.732 | 0.00519 | -0.059 | 141.107
4 | 0.789 | 0.00542 | -0.059 | 145.439
4.5 | 0.845 | 0.00579 | -0.059 | 145.912
5 | 0.9 | 0.00627 | -0.06 | 143.542
5.5 | 0.952 | 0.00682 | -0.06 | 139.511
6 | 1 | 0.00748 | -0.06 | 133.762
6.5 | 1.044 | 0.00856 | -0.061 | 121.891
7 | 1.083 | 0.00905 | -0.061 | 119.736
7.5 | 1.116 | 0.00854 | -0.061 | 130.647
8 | 1.141 | 0.00909 | -0.062 | 125.541
8.5 | 1.16 | 0.00955 | -0.062 | 121.402
9 | 1.17 | 0.00912 | -0.062 | 128.364
9.5 | 1.172 | 0.01216 | -0.062 | 96.315
10 | 1.164 | 0.0129 | -0.063 | 90.246
10.5 | 1.148 | 0.01369 | -0.063 | 83.894
11 | 1.125 | 0.01453 | -0.063 | 77.434
11.5 | 1.095 | 0.01551 | -0.063 | 70.61
12 | 1.059 | 0.01669 | -0.063 | 63.431
12.5 | 1.018 | 0.01804 | -0.063 | 56.412
13 | 0.973 | 0.01973 | -0.063 | 49.318
13.5 | 0.926 | 0.02176 | -0.063 | 42.56
14 | 0.876 | 0.02496 | -0.062 | 35.077
14.5 | 0.826 | 0.02822 | -0.062 | 29.278

## 90. Re 7M Mach 0.00 (2)
BIGFOIL.COM POLAR EXPORT
e176
EPPLER 176 |  |  |  | Cl Max: | 1.6914 | at alpha= | 18 | deg
XFOIL ncrit=9 |  |  |  | L/D Max: | 166.556 | at alpha= | 3 | deg
Re: | 7000000 |  |  | Cd Min: | 0.09534 | at alpha= | 20 | deg
Mach: | 0 |  |  | Cl=0 at alpha= | -2.8348 | deg
|  |  |  | @ Cl=0.1, Cd= | 0.0054304
|  |  |  | @ Cl=0.4, Cd= | 0.004577
|  |  |  | @ Cl=0.6, Cd= | 0.0040244
alpha (deg) | Cl | Cd | Cm | Cl/Cd
-15 | -1.1765 | 0.03532 | -0.0654 | -33.3097
-14.5 | -1.1648 | 0.03095 | -0.0655 | -37.6349
-14 | -1.1365 | 0.02801 | -0.065 | -40.5748
-13.5 | -1.1046 | 0.02509 | -0.0645 | -44.0255
-13 | -1.0567 | 0.02442 | -0.0641 | -43.2719
-12.5 | -1.0086 | 0.02371 | -0.0637 | -42.539
-12 | -0.9597 | 0.02303 | -0.0633 | -41.6717
-11.5 | -0.9126 | 0.02139 | -0.0636 | -42.6648
-11 | -0.8632 | 0.02107 | -0.063 | -40.9682
-10.5 | -0.8119 | 0.02079 | -0.0627 | -39.0524
-10 | -0.7638 | 0.01954 | -0.0624 | -39.089
-9.5 | -0.7147 | 0.01833 | -0.0622 | -38.9907
-9 | -0.6768 | 0.01362 | -0.0615 | -49.6916
-8.5 | -0.6279 | 0.01158 | -0.0611 | -54.2228
-8 | -0.5754 | 0.01048 | -0.0608 | -54.9046
-7.5 | -0.5216 | 0.00966 | -0.0606 | -53.9959
-6.5 | -0.4126 | 0.00814 | -0.0604 | -50.688
-6 | -0.3573 | 0.00755 | -0.0603 | -47.3245
-5.5 | -0.3016 | 0.00703 | -0.0602 | -42.9018
-5 | -0.2454 | 0.0067 | -0.0602 | -36.6269
-4.5 | -0.189 | 0.00638 | -0.0603 | -29.6238
-4 | -0.1322 | 0.00622 | -0.0604 | -21.254
-3.5 | -0.0753 | 0.00617 | -0.0605 | -12.2042
-3 | -0.0188 | 0.0058 | -0.0606 | -3.2414
-2.5 | 0.0381 | 0.00559 | -0.0607 | 6.8157
-2 | 0.095 | 0.00544 | -0.0608 | 17.4632
-1.5 | 0.1521 | 0.00533 | -0.0609 | 28.5366
-1 | 0.2091 | 0.00525 | -0.0611 | 39.8286
-0.5 | 0.2657 | 0.00507 | -0.0612 | 52.4063
0 | 0.3222 | 0.00486 | -0.0614 | 66.2963
1 | 0.4349 | 0.00445 | -0.0619 | 97.7303
1.5 | 0.491 | 0.00426 | -0.0621 | 115.2582
2 | 0.5468 | 0.00417 | -0.0623 | 131.1271
2.5 | 0.6016 | 0.00402 | -0.0623 | 149.6517
3 | 0.6529 | 0.00392 | -0.0614 | 166.5561
3.5 | 0.7103 | 0.00469 | -0.0622 | 151.4499
4 | 0.7631 | 0.00535 | -0.062 | 142.6355
4.5 | 0.8154 | 0.00604 | -0.0616 | 135
5 | 0.8677 | 0.00672 | -0.0613 | 129.122
5.5 | 0.9196 | 0.00741 | -0.0608 | 124.1026
6 | 0.9734 | 0.00777 | -0.0606 | 125.2767
6.5 | 1.0267 | 0.00818 | -0.0604 | 125.5134
7 | 1.0797 | 0.00859 | -0.0602 | 125.6927
7.5 | 1.1324 | 0.00901 | -0.0599 | 125.6826
8 | 1.1841 | 0.00951 | -0.0595 | 124.511
8.5 | 1.2349 | 0.01008 | -0.059 | 122.5099
9 | 1.2845 | 0.01074 | -0.0583 | 119.5996
9.5 | 1.3333 | 0.01142 | -0.0576 | 116.7513
10 | 1.3801 | 0.01224 | -0.0565 | 112.7533
10.5 | 1.4256 | 0.01312 | -0.0554 | 108.6585
11 | 1.4688 | 0.01411 | -0.0539 | 104.0964
11.5 | 1.507 | 0.01543 | -0.0517 | 97.6669
12 | 1.5353 | 0.01732 | -0.0482 | 88.6432
12.5 | 1.5479 | 0.01961 | -0.0423 | 78.9342
13 | 1.5621 | 0.02101 | -0.0367 | 74.3503
13.5 | 1.5711 | 0.02318 | -0.0319 | 67.7783
14 | 1.5966 | 0.02464 | -0.0295 | 64.7971
14.5 | 1.6253 | 0.02603 | -0.0278 | 62.4395
15 | 1.6355 | 0.02912 | -0.0255 | 56.1641
15.5 | 1.6514 | 0.03201 | -0.024 | 51.5901
16 | 1.6602 | 0.03583 | -0.0229 | 46.3355
16.5 | 1.67 | 0.03978 | -0.0224 | 41.9809
17 | 1.6861 | 0.04324 | -0.0223 | 38.994
17.5 | 1.6299 | 0.05596 | -0.0242 | 29.1262
18 | 1.6914 | 0.05401 | -0.0236 | 31.3164
18.5 | 1.6825 | 0.06158 | -0.0256 | 27.3222
19 | 1.6857 | 0.06783 | -0.0276 | 24.8518
19.5 | 1.6468 | 0.08126 | -0.0331 | 20.2658
20 | 1.6114 | 0.09534 | -0.0399 | 16.9016

## 91. Re 7M Mach 0.10 (1)
BIGFOIL.COM POLAR EXPORT
e176
EPPLER 176 |  |  |  | Cl Max: | 1.167 | at alpha= | 9 | deg
JavaFoil+Calcfoil stall+Eppler ext transition |  |  |  | L/D Max: | 146.318 | at alpha= | 4.5 | deg
Re: | 7000000 |  |  | Cd Min: | 0.00487 | at alpha= | 2 | deg
Mach: | 0.1 |  |  | Cl=0 at alpha= | -2.8017 | deg
|  |  |  | @ Cl=0.1, Cd= | 0.0057592
|  |  |  | @ Cl=0.4, Cd= | 0.0050346
|  |  |  | @ Cl=0.6, Cd= | 0.0049028
alpha (deg) | Cl | Cd | Cm | Cl/Cd
-14 | -0.355 | 0.08807 | -0.028 | -4.029
-13.5 | -0.369 | 0.08175 | -0.029 | -4.517
-13 | -0.383 | 0.07652 | -0.03 | -5
-12.5 | -0.394 | 0.07191 | -0.03 | -5.486
-12 | -0.405 | 0.06716 | -0.031 | -6.03
-11.5 | -0.414 | 0.06201 | -0.032 | -6.681
-11 | -0.421 | 0.05735 | -0.033 | -7.343
-10.5 | -0.427 | 0.05137 | -0.034 | -8.308
-10 | -0.432 | 0.04394 | -0.037 | -9.822
-9.5 | -0.441 | 0.03148 | -0.041 | -14.017
-9 | -0.496 | 0.00894 | -0.051 | -55.496
-8.5 | -0.482 | 0.00713 | -0.051 | -67.61
-8 | -0.462 | 0.00694 | -0.052 | -66.636
-7.5 | -0.437 | 0.00731 | -0.052 | -59.752
-7 | -0.406 | 0.0071 | -0.052 | -57.217
-6.5 | -0.371 | 0.00689 | -0.052 | -53.844
-6 | -0.331 | 0.0067 | -0.053 | -49.343
-5.5 | -0.286 | 0.0065 | -0.053 | -44.079
-5 | -0.239 | 0.00637 | -0.053 | -37.475
-4.5 | -0.188 | 0.00623 | -0.054 | -30.162
-4 | -0.134 | 0.00612 | -0.054 | -21.967
-3.5 | -0.079 | 0.00599 | -0.054 | -13.224
-3 | -0.023 | 0.00591 | -0.055 | -3.82
-2.5 | 0.035 | 0.00585 | -0.055 | 6.002
-2 | 0.093 | 0.00579 | -0.055 | 16.13
-1.5 | 0.152 | 0.00553 | -0.055 | 27.52
-1 | 0.211 | 0.00536 | -0.056 | 39.401
-0.5 | 0.27 | 0.00525 | -0.056 | 51.394
0 | 0.329 | 0.00515 | -0.056 | 63.887
0.5 | 0.387 | 0.00505 | -0.057 | 76.771
1 | 0.446 | 0.00498 | -0.057 | 89.573
1.5 | 0.504 | 0.00488 | -0.057 | 103.32
2 | 0.562 | 0.00487 | -0.058 | 115.311
2.5 | 0.62 | 0.00492 | -0.058 | 125.951
3 | 0.678 | 0.00501 | -0.058 | 135.381
3.5 | 0.735 | 0.00522 | -0.059 | 141.01
4 | 0.793 | 0.00546 | -0.059 | 145.151
4.5 | 0.849 | 0.00581 | -0.06 | 146.318
5 | 0.905 | 0.00629 | -0.06 | 143.799
5.5 | 0.956 | 0.00685 | -0.06 | 139.605
6 | 1.004 | 0.00753 | -0.061 | 133.32
6.5 | 1.048 | 0.00858 | -0.061 | 122.111
7 | 1.087 | 0.00911 | -0.061 | 119.34
7.5 | 1.118 | 0.00861 | -0.062 | 129.931
8 | 1.143 | 0.00917 | -0.062 | 124.656
8.5 | 1.159 | 0.00967 | -0.062 | 119.963
9 | 1.167 | 0.01164 | -0.062 | 100.245
9.5 | 1.165 | 0.01232 | -0.063 | 94.59
10 | 1.154 | 0.01309 | -0.063 | 88.145
10.5 | 1.134 | 0.0139 | -0.063 | 81.567
11 | 1.106 | 0.01476 | -0.063 | 74.903
11.5 | 1.07 | 0.01582 | -0.063 | 67.605
12 | 1.028 | 0.01709 | -0.063 | 60.133
12.5 | 0.981 | 0.01855 | -0.063 | 52.889
13 | 0.931 | 0.02039 | -0.063 | 45.669
13.5 | 0.879 | 0.02249 | -0.063 | 39.062
14 | 0.822 | 0.02642 | -0.062 | 31.098

## 92. Re 7M Mach 0.10 (2)
BIGFOIL.COM POLAR EXPORT
e176
EPPLER 176 |  |  |  | Cl Max: | 1.6648 | at alpha= | 17 | deg
XFOIL ncrit=9 |  |  |  | L/D Max: | 167.099 | at alpha= | 3 | deg
Re: | 7000000 |  |  | Cd Min: | 0.11766 | at alpha= | 20 | deg
Mach: | 0.1 |  |  | Cl=0 at alpha= | -2.8342 | deg
|  |  |  | @ Cl=0.1, Cd= | 0.0054408
|  |  |  | @ Cl=0.4, Cd= | 0.0046024
|  |  |  | @ Cl=0.6, Cd= | 0.0040434
alpha (deg) | Cl | Cd | Cm | Cl/Cd
-13 | -1.0065 | 0.03531 | -0.064 | -28.5047
-12.5 | -0.9825 | 0.0308 | -0.0647 | -31.8994
-12 | -0.9446 | 0.02833 | -0.0645 | -33.3427
-11.5 | -0.9102 | 0.02413 | -0.0654 | -37.7207
-11 | -0.8627 | 0.02341 | -0.0645 | -36.8518
-10.5 | -0.8124 | 0.02282 | -0.064 | -35.6004
-10 | -0.7666 | 0.02095 | -0.0637 | -36.5919
-9.5 | -0.7187 | 0.01929 | -0.0633 | -37.2576
-9 | -0.6669 | 0.01845 | -0.0631 | -36.1463
-8.5 | -0.6311 | 0.0126 | -0.0623 | -50.0873
-8 | -0.5792 | 0.01113 | -0.0619 | -52.0395
-7.5 | -0.5251 | 0.01018 | -0.0616 | -51.5815
-7 | -0.4705 | 0.00931 | -0.0614 | -50.5371
-6.5 | -0.4156 | 0.00846 | -0.0611 | -49.1253
-6 | -0.3599 | 0.00777 | -0.0609 | -46.3192
-5.5 | -0.3039 | 0.00717 | -0.0608 | -42.3849
-5 | -0.2473 | 0.00678 | -0.0608 | -36.4749
-4.5 | -0.1905 | 0.00642 | -0.0607 | -29.6729
-4 | -0.1333 | 0.00623 | -0.0608 | -21.3965
-3.5 | -0.0759 | 0.00617 | -0.0609 | -12.3015
-3 | -0.019 | 0.00582 | -0.061 | -3.2646
-2.5 | 0.0383 | 0.0056 | -0.061 | 6.8393
-2 | 0.0956 | 0.00545 | -0.0611 | 17.5413
-1.5 | 0.1529 | 0.00533 | -0.0613 | 28.6867
-1 | 0.2103 | 0.00526 | -0.0614 | 39.981
-0.5 | 0.2673 | 0.00507 | -0.0616 | 52.7219
0 | 0.3242 | 0.00487 | -0.0618 | 66.5708
0.5 | 0.3809 | 0.00468 | -0.062 | 81.3889
1 | 0.4375 | 0.00445 | -0.0622 | 98.3146
1.5 | 0.4939 | 0.00426 | -0.0624 | 115.939
2 | 0.5501 | 0.00417 | -0.0626 | 131.9185
2.5 | 0.6053 | 0.00403 | -0.0626 | 150.1985
3 | 0.6567 | 0.00393 | -0.0616 | 167.0992
3.5 | 0.7146 | 0.00471 | -0.0625 | 151.7197
4 | 0.7676 | 0.00538 | -0.0622 | 142.6766
4.5 | 0.8203 | 0.00606 | -0.0619 | 135.363
5 | 0.8726 | 0.00678 | -0.0614 | 128.7021
5.5 | 0.9252 | 0.00744 | -0.0609 | 124.3548
6 | 0.9794 | 0.00781 | -0.0607 | 125.4033
6.5 | 1.0329 | 0.00824 | -0.0604 | 125.3519
7 | 1.0865 | 0.00864 | -0.0602 | 125.7523
7.5 | 1.1395 | 0.00908 | -0.0599 | 125.4956
8 | 1.1915 | 0.00961 | -0.0594 | 123.9854
8.5 | 1.2426 | 0.01021 | -0.0587 | 121.7042
9 | 1.2923 | 0.01091 | -0.0579 | 118.451
9.5 | 1.3412 | 0.01163 | -0.057 | 115.3224
10 | 1.3878 | 0.01252 | -0.0558 | 110.8466
10.5 | 1.4329 | 0.01347 | -0.0543 | 106.3771
11 | 1.4749 | 0.01459 | -0.0525 | 101.0898
11.5 | 1.5061 | 0.01647 | -0.0492 | 91.4451
12 | 1.524 | 0.01894 | -0.0441 | 80.4646
12.5 | 1.5476 | 0.01996 | -0.0393 | 77.5351
13 | 1.5613 | 0.02161 | -0.0341 | 72.249
13.5 | 1.5692 | 0.02411 | -0.0295 | 65.085
14 | 1.594 | 0.02582 | -0.0273 | 61.7351
14.5 | 1.6221 | 0.02746 | -0.0257 | 59.0714
15 | 1.6303 | 0.03099 | -0.0235 | 52.6073
15.5 | 1.6441 | 0.03432 | -0.0223 | 47.905
16 | 1.6489 | 0.03882 | -0.0215 | 42.4755
16.5 | 1.6544 | 0.04353 | -0.0213 | 38.006
17 | 1.6648 | 0.04795 | -0.0215 | 34.7195
17.5 | 1.6044 | 0.06217 | -0.025 | 25.8067
18 | 1.6549 | 0.06179 | -0.0246 | 26.7827
18.5 | 1.6343 | 0.07186 | -0.0282 | 22.7428
19 | 1.62 | 0.08167 | -0.0324 | 19.8359
19.5 | 1.5711 | 0.09842 | -0.0407 | 15.9632
20 | 1.5174 | 0.11766 | -0.0515 | 12.8965

## 93. Re 7M Mach 0.25 (1)
BIGFOIL.COM POLAR EXPORT
e176
EPPLER 176 |  |  |  | Cl Max: | 1.147 | at alpha= | 8.5 | deg
JavaFoil+Calcfoil stall+Eppler ext transition |  |  |  | L/D Max: | 146.05 | at alpha= | 4.5 | deg
Re: | 7000000 |  |  | Cd Min: | 0.00492 | at alpha= | 2 | deg
Mach: | 0.25 |  |  | Cl=0 at alpha= | -2.8051 | deg
|  |  |  | @ Cl=0.1, Cd= | 0.0057827
|  |  |  | @ Cl=0.4, Cd= | 0.005068
|  |  |  | @ Cl=0.6, Cd= | 0.02927
alpha (deg) | Cl | Cd | Cm | Cl/Cd
-13 | -0.058 | 0.0797 | -0.029 | -0.727
-12.5 | -0.124 | 0.07509 | -0.03 | -1.656
-12 | -0.179 | 0.07081 | -0.03 | -2.533
-11.5 | -0.221 | 0.06731 | -0.03 | -3.286
-11 | -0.257 | 0.06287 | -0.031 | -4.09
-10.5 | -0.288 | 0.05833 | -0.032 | -4.934
-10 | -0.315 | 0.05118 | -0.034 | -6.16
-9.5 | -0.334 | 0.04858 | -0.035 | -6.87
-9 | -0.35 | 0.04126 | -0.037 | -8.495
-8.5 | -0.382 | 0.02054 | -0.046 | -18.594
-8 | -0.421 | 0.00723 | -0.053 | -58.254
-7.5 | -0.41 | 0.00689 | -0.053 | -59.538
-7 | -0.39 | 0.00724 | -0.054 | -53.918
-6.5 | -0.363 | 0.00701 | -0.054 | -51.722
-6 | -0.328 | 0.0068 | -0.054 | -48.199
-5.5 | -0.287 | 0.00663 | -0.054 | -43.302
-5 | -0.241 | 0.00652 | -0.055 | -36.99
-4.5 | -0.191 | 0.00633 | -0.055 | -30.138
-4 | -0.137 | 0.00619 | -0.055 | -22.182
-3.5 | -0.081 | 0.00606 | -0.056 | -13.377
-3 | -0.023 | 0.00595 | -0.056 | -3.886
-2.5 | 0.036 | 0.00586 | -0.056 | 6.148
-2 | 0.096 | 0.0058 | -0.057 | 16.544
-1.5 | 0.156 | 0.00554 | -0.057 | 28.221
-1 | 0.217 | 0.00541 | -0.057 | 40.085
-0.5 | 0.278 | 0.00528 | -0.058 | 52.568
0 | 0.338 | 0.00518 | -0.058 | 65.214
0.5 | 0.398 | 0.00507 | -0.058 | 78.454
1 | 0.458 | 0.00501 | -0.059 | 91.533
1.5 | 0.518 | 0.00494 | -0.059 | 104.902
2 | 0.577 | 0.00492 | -0.059 | 117.368
2.5 | 0.637 | 0.00497 | -0.06 | 128.081
3 | 0.696 | 0.00511 | -0.06 | 136.31
3.5 | 0.755 | 0.0053 | -0.06 | 142.475
4 | 0.814 | 0.00559 | -0.061 | 145.782
4.5 | 0.872 | 0.00597 | -0.061 | 146.05
5 | 0.929 | 0.00649 | -0.062 | 143.171
5.5 | 0.981 | 0.00721 | -0.062 | 135.99
6 | 1.029 | 0.00781 | -0.062 | 131.676
6.5 | 1.07 | 0.00807 | -0.063 | 132.581
7 | 1.105 | 0.00852 | -0.063 | 129.667
7.5 | 1.13 | 0.00904 | -0.063 | 124.992
8 | 1.145 | 0.0087 | -0.064 | 131.651
8.5 | 1.147 | 0.01175 | -0.064 | 97.6
9 | 1.135 | 0.0125 | -0.064 | 90.764
9.5 | 1.107 | 0.01332 | -0.064 | 83.155
10 | 1.065 | 0.01418 | -0.064 | 75.1
10.5 | 1.008 | 0.01523 | -0.064 | 66.147
11 | 0.935 | 0.01681 | -0.064 | 55.622
11.5 | 0.851 | 0.01841 | -0.064 | 46.254
12 | 0.76 | 0.01979 | -0.064 | 38.408
12.5 | 0.66 | 0.02209 | -0.064 | 29.872
13 | 0.553 | 0.02519 | -0.063 | 21.956
13.5 | 0.441 | 0.02927 | -0.063 | 15.064

## 94. Re 7M Mach 0.25 (2)
BIGFOIL.COM POLAR EXPORT
e176
EPPLER 176 |  |  |  | Cl Max: | 1.4937 | at alpha= | 12.5 | deg
XFOIL ncrit=9 |  |  |  | L/D Max: | 171.237 | at alpha= | 3 | deg
Re: | 7000000 |  |  | Cd Min: | 0.25131 | at alpha= | -20 | deg
Mach: | 0.25 |  |  | Cl=0 at alpha= | -2.8294 | deg
|  |  |  | @ Cl=0.1, Cd= | 0.005477
|  |  |  | @ Cl=0.4, Cd= | 0.0046844
|  |  |  | @ Cl=0.6, Cd= | 0.0041221
alpha (deg) | Cl | Cd | Cm | Cl/Cd
-20 | -0.7219 | 0.25131 | 0.0591 | -2.8725
-19.5 | -0.7033 | 0.24437 | 0.0547 | -2.878
-19 | -0.6845 | 0.23734 | 0.0503 | -2.884
-18.5 | -0.6644 | 0.23066 | 0.0462 | -2.8804
-18 | -0.6457 | 0.22371 | 0.0419 | -2.8863
-17.5 | -0.6297 | 0.21539 | 0.0374 | -2.9235
-16.5 | -0.5954 | 0.19956 | 0.0292 | -2.9836
-16 | -0.579 | 0.19192 | 0.0251 | -3.0169
-15.5 | -0.5623 | 0.18471 | 0.0213 | -3.0442
-15 | -0.5454 | 0.17777 | 0.0176 | -3.068
-14.5 | -0.5282 | 0.17147 | 0.0143 | -3.0804
-14 | -0.5153 | 0.16351 | 0.0109 | -3.1515
-13.5 | -0.5041 | 0.15559 | 0.0079 | -3.2399
-13 | -0.4943 | 0.14807 | 0.0054 | -3.3383
-12.5 | -0.4922 | 0.13886 | 0.0031 | -3.5446
-12 | -0.4879 | 0.13116 | 0.001 | -3.7199
-11.5 | -0.4644 | 0.12294 | -0.0057 | -3.7775
-11 | -0.4204 | 0.11474 | -0.0174 | -3.6639
-10.5 | -0.4149 | 0.10637 | -0.0209 | -3.9005
-10 | -0.4001 | 0.10047 | -0.0238 | -3.9823
-9.5 | -0.3884 | 0.09372 | -0.027 | -4.1443
-9 | -0.3959 | 0.0836 | -0.0317 | -4.7356
-8.5 | -0.4329 | 0.06983 | -0.0381 | -6.1993
-7.5 | -0.4822 | 0.0336 | -0.0647 | -14.3512
-7 | -0.4842 | 0.01315 | -0.0663 | -36.8213
-6.5 | -0.4286 | 0.01149 | -0.0657 | -37.302
-5.5 | -0.3152 | 0.00858 | -0.0644 | -36.7366
-5 | -0.2574 | 0.00747 | -0.0638 | -34.4578
-4.5 | -0.1986 | 0.00685 | -0.0635 | -28.9927
-4 | -0.1393 | 0.00637 | -0.0632 | -21.8681
-3.5 | -0.0796 | 0.0062 | -0.0631 | -12.8387
-3 | -0.0202 | 0.00601 | -0.0631 | -3.3611
-2.5 | 0.039 | 0.00565 | -0.063 | 6.9027
-2 | 0.0985 | 0.00548 | -0.0631 | 17.9745
-1.5 | 0.1578 | 0.00536 | -0.0631 | 29.4403
-1 | 0.2171 | 0.00528 | -0.0632 | 41.1174
-0.5 | 0.2761 | 0.00511 | -0.0634 | 54.0313
0 | 0.3348 | 0.0049 | -0.0635 | 68.3265
0.5 | 0.3935 | 0.00471 | -0.0637 | 83.5456
1 | 0.4519 | 0.00448 | -0.064 | 100.8705
1.5 | 0.5102 | 0.0043 | -0.0642 | 118.6512
2 | 0.5683 | 0.0042 | -0.0643 | 135.3095
2.5 | 0.6253 | 0.00406 | -0.0643 | 154.0148
3 | 0.6781 | 0.00396 | -0.0632 | 171.2374
3.5 | 0.7382 | 0.00478 | -0.0641 | 154.4351
4 | 0.7928 | 0.00549 | -0.0636 | 144.408
4.5 | 0.8469 | 0.00625 | -0.0631 | 135.504
5 | 0.8996 | 0.0072 | -0.0622 | 124.9444
5.5 | 0.956 | 0.00762 | -0.0618 | 125.4593
6 | 1.0124 | 0.00803 | -0.0613 | 126.0772
6.5 | 1.068 | 0.00852 | -0.0607 | 125.3521
7 | 1.1238 | 0.00898 | -0.0601 | 125.1448
7.5 | 1.1784 | 0.00956 | -0.0592 | 123.2636
8 | 1.2314 | 0.01028 | -0.0581 | 119.786
8.5 | 1.2828 | 0.01114 | -0.0566 | 115.1526
9 | 1.3312 | 0.01222 | -0.0547 | 108.9362
9.5 | 1.3793 | 0.01323 | -0.0527 | 104.2555
10 | 1.4218 | 0.01462 | -0.0499 | 97.2503
10.5 | 1.4582 | 0.01628 | -0.0463 | 89.57
11 | 1.4633 | 0.01928 | -0.0384 | 75.8973
11.5 | 1.4872 | 0.02049 | -0.0332 | 72.5817
12 | 1.4917 | 0.02331 | -0.0273 | 63.994
12.5 | 1.4937 | 0.02708 | -0.023 | 55.1588
13 | 1.4856 | 0.0324 | -0.02 | 45.8519
13.5 | 1.4672 | 0.03949 | -0.0185 | 37.1537
14 | 1.4477 | 0.04754 | -0.0189 | 30.4523
14.5 | 1.4169 | 0.05799 | -0.0214 | 24.4335
15 | 1.3827 | 0.07046 | -0.0264 | 19.6239
15.5 | 1.3544 | 0.0836 | -0.0329 | 16.201
16 | 1.3196 | 0.0994 | -0.0417 | 13.2757
16.5 | 1.2834 | 0.11705 | -0.0522 | 10.9645
17 | 1.2519 | 0.13478 | -0.0629 | 9.2885
17.5 | 1.2181 | 0.15375 | -0.0745 | 7.9226

## 95. Re 7M Mach 0.50 (1)
BIGFOIL.COM POLAR EXPORT
e176
EPPLER 176 |  |  |  | Cl Max: | 1.25 | at alpha= | 20 | deg
JavaFoil+Calcfoil stall+Eppler ext transition |  |  |  | L/D Max: | 150.117 | at alpha= | 5 | deg
Re: | 7000000 |  |  | Cd Min: | 0.00511 | at alpha= | 1.5 | deg
Mach: | 0.5 |  |  | Cl=0 at alpha= | -2.8077 | deg
|  |  |  | @ Cl=0.1, Cd= | 0.0059315
|  |  |  | @ Cl=0.4, Cd= | 0.0052804
|  |  |  | @ Cl=0.6, Cd= | 0.0051223
alpha (deg) | Cl | Cd | Cm | Cl/Cd
-20 | -0.913 | 0.15128 | -0.033 | -6.038
-19.5 | -0.887 | 0.14482 | -0.033 | -6.127
-19 | -0.861 | 0.14205 | -0.033 | -6.059
-18.5 | -0.833 | 0.13675 | -0.032 | -6.094
-18 | -0.806 | 0.13481 | -0.031 | -5.977
-17.5 | -0.78 | 0.12812 | -0.031 | -6.086
-17 | -0.754 | 0.12556 | -0.031 | -6.004
-16.5 | -0.728 | 0.1214 | -0.031 | -5.996
-16 | -0.702 | 0.1149 | -0.031 | -6.109
-15.5 | -0.677 | 0.11593 | -0.032 | -5.837
-15 | -0.65 | 0.1097 | -0.032 | -5.929
-14.5 | -0.624 | 0.10303 | -0.032 | -6.058
-14 | -0.597 | 0.09962 | -0.031 | -5.991
-13.5 | -0.569 | 0.09699 | -0.03 | -5.87
-13 | -0.543 | 0.0925 | -0.029 | -5.87
-12.5 | -0.517 | 0.08886 | -0.029 | -5.815
-12 | -0.49 | 0.08561 | -0.03 | -5.729
-11.5 | -0.464 | 0.08561 | -0.03 | -5.422
-11 | -0.438 | 0.07869 | -0.03 | -5.564
-10.5 | -0.411 | 0.07308 | -0.029 | -5.626
-10 | -0.385 | 0.06669 | -0.03 | -5.772
-9.5 | -0.359 | 0.06108 | -0.031 | -5.871
-9 | -0.332 | 0.05599 | -0.031 | -5.938
-8.5 | -0.306 | 0.05272 | -0.032 | -5.803
-8 | -0.28 | 0.04752 | -0.034 | -5.902
-7.5 | -0.251 | 0.05462 | -0.027 | -4.593
-7 | -0.225 | 0.04826 | -0.029 | -4.653
-6.5 | -0.199 | 0.04207 | -0.033 | -4.732
-6 | -0.178 | 0.03066 | -0.044 | -5.817
-5.5 | -0.179 | 0.00706 | -0.061 | -25.401
-5 | -0.146 | 0.0068 | -0.061 | -21.48
-4.5 | -0.178 | 0.00665 | -0.062 | -26.778
-4 | -0.142 | 0.00653 | -0.062 | -21.781
-3.5 | -0.087 | 0.00631 | -0.062 | -13.848
-3 | -0.025 | 0.00615 | -0.063 | -4.125
-2.5 | 0.04 | 0.00603 | -0.063 | 6.617
-2 | 0.107 | 0.00592 | -0.063 | 18.048
-1.5 | 0.174 | 0.0057 | -0.064 | 30.583
-1 | 0.242 | 0.00552 | -0.064 | 43.857
-0.5 | 0.31 | 0.00544 | -0.064 | 57.049
0 | 0.378 | 0.00531 | -0.065 | 71.089
0.5 | 0.445 | 0.00522 | -0.065 | 85.267
1 | 0.512 | 0.00517 | -0.066 | 99.061
1.5 | 0.58 | 0.00511 | -0.066 | 113.434
2 | 0.645 | 0.00515 | -0.066 | 125.164
2.5 | 0.711 | 0.00523 | -0.067 | 136.097
3 | 0.778 | 0.00556 | -0.067 | 139.829
3.5 | 0.843 | 0.00587 | -0.068 | 143.629
4 | 0.908 | 0.00624 | -0.068 | 145.637
4.5 | 0.972 | 0.00692 | -0.068 | 140.549
5 | 1.032 | 0.00688 | -0.069 | 150.117
5.5 | 1.082 | 0.0077 | -0.069 | 140.539
6 | 1.117 | 0.00817 | -0.069 | 136.781
6.5 | 1.126 | 0.01149 | -0.07 | 97.987
7 | 1.071 | 0.01262 | -0.07 | 84.832
7.5 | 0.675 | 0.01355 | -0.07 | 49.788
8 | 0.703 | 0.01505 | -0.07 | 46.711
8.5 | 0.727 | 0.01737 | -0.069 | 41.857
9 | 0.758 | 0.01772 | -0.07 | 42.759
9.5 | 0.78 | 0.02063 | -0.069 | 37.806
10 | 0.781 | 0.02947 | -0.066 | 26.488
10.5 | 0.712 | 0.0748 | -0.04 | 9.512
11 | 0.739 | 0.07357 | -0.041 | 10.039
11.5 | 0.762 | 0.08205 | -0.039 | 9.282
12 | 0.795 | 0.08409 | -0.045 | 9.456
12.5 | 0.818 | 0.09517 | -0.043 | 8.591
13 | 0.84 | 0.09263 | -0.04 | 9.064
13.5 | 0.87 | 0.0983 | -0.043 | 8.846
14 | 0.905 | 0.09778 | -0.049 | 9.26
14.5 | 0.936 | 0.1014 | -0.051 | 9.228
15 | 0.952 | 0.11787 | -0.047 | 8.075
15.5 | 0.974 | 0.1153 | -0.046 | 8.45
16 | 1.007 | 0.11632 | -0.049 | 8.656
16.5 | 1.043 | 0.1153 | -0.053 | 9.048
17 | 1.076 | 0.11731 | -0.055 | 9.169
17.5 | 1.099 | 0.12555 | -0.055 | 8.758
18 | 1.107 | 0.13458 | -0.05 | 8.226
18.5 | 1.14 | 0.13513 | -0.053 | 8.435
19 | 1.178 | 0.13189 | -0.057 | 8.93
19.5 | 1.216 | 0.12845 | -0.06 | 9.464
20 | 1.25 | 0.12771 | -0.061 | 9.786

## 96. Re 7M Mach 0.50 (2)
BIGFOIL.COM POLAR EXPORT
e176
EPPLER 176 |  |  |  | Cl Max: | 1.3142 | at alpha= | 8 | deg
XFOIL ncrit=9 |  |  |  | L/D Max: | 187.554 | at alpha= | 3 | deg
Re: | 7000000 |  |  | Cd Min: | 0.2766 | at alpha= | -20 | deg
Mach: | 0.5 |  |  | Cl=0 at alpha= | -2.8058 | deg
|  |  |  | @ Cl=0.1, Cd= | 0.0057845
|  |  |  | @ Cl=0.4, Cd= | 0.0049915
|  |  |  | @ Cl=0.6, Cd= | 0.0044154
alpha (deg) | Cl | Cd | Cm | Cl/Cd
-20 | -0.79 | 0.2766 | 0.0727 | -2.8561
-19.5 | -0.7681 | 0.26636 | 0.0673 | -2.8837
-19 | -0.745 | 0.25752 | 0.062 | -2.893
-18.5 | -0.7215 | 0.25024 | 0.057 | -2.8832
-18 | -0.6974 | 0.24171 | 0.052 | -2.8853
-17.5 | -0.6755 | 0.23297 | 0.0468 | -2.8995
-17 | -0.6526 | 0.22511 | 0.0419 | -2.899
-16.5 | -0.6296 | 0.21746 | 0.0372 | -2.8952
-16 | -0.6069 | 0.2094 | 0.0324 | -2.8983
-15.5 | -0.587 | 0.19888 | 0.0276 | -2.9515
-15 | -0.567 | 0.18995 | 0.0229 | -2.985
-14.5 | -0.5445 | 0.18298 | 0.0186 | -2.9757
-14 | -0.5239 | 0.17508 | 0.0143 | -2.9923
-13.5 | -0.5042 | 0.16703 | 0.0102 | -3.0186
-12.5 | -0.475 | 0.15137 | 0.0046 | -3.138
-11.5 | -0.4242 | 0.13304 | -0.0095 | -3.1885
-11 | -0.4091 | 0.125 | -0.0137 | -3.2728
-10.5 | -0.3942 | 0.11687 | -0.0179 | -3.373
-10 | -0.3725 | 0.11099 | -0.0213 | -3.3562
-9.5 | -0.3525 | 0.104 | -0.025 | -3.3894
-9 | -0.3438 | 0.09581 | -0.0292 | -3.5884
-8.5 | -0.332 | 0.08824 | -0.0332 | -3.7625
-7.5 | -0.3149 | 0.07348 | -0.0408 | -4.2855
-7 | -0.3158 | 0.0657 | -0.0447 | -4.8067
-6 | -0.3108 | 0.04924 | -0.059 | -6.3119
-5.5 | -0.2919 | 0.03685 | -0.0703 | -7.9213
-5 | -0.2552 | 0.02703 | -0.0754 | -9.4414
-4.5 | -0.211 | 0.01823 | -0.0768 | -11.5743
-4 | -0.1589 | 0.01109 | -0.0758 | -14.3282
-3.5 | -0.0947 | 0.00796 | -0.0742 | -11.897
-3 | -0.027 | 0.0066 | -0.073 | -4.0909
-2.5 | 0.0425 | 0.00623 | -0.0723 | 6.8218
-2 | 0.1109 | 0.0057 | -0.0717 | 19.4561
-1.5 | 0.1795 | 0.0055 | -0.0715 | 32.6364
-1 | 0.2478 | 0.00537 | -0.0714 | 46.1453
-0.5 | 0.3158 | 0.00529 | -0.0714 | 59.6975
0 | 0.3829 | 0.00504 | -0.0714 | 75.9722
0.5 | 0.4499 | 0.00485 | -0.0716 | 92.7629
1 | 0.5167 | 0.00462 | -0.0717 | 111.8398
1.5 | 0.5836 | 0.00444 | -0.0719 | 131.4414
2 | 0.6503 | 0.00434 | -0.0719 | 149.8387
2.5 | 0.7159 | 0.00421 | -0.0716 | 170.0475
3 | 0.7746 | 0.00413 | -0.0696 | 187.5545
3.5 | 0.8446 | 0.00514 | -0.0705 | 164.3191
4 | 0.9059 | 0.00607 | -0.0692 | 149.2422
4.5 | 0.9649 | 0.00722 | -0.0673 | 133.6427
5 | 1.0279 | 0.008 | -0.0656 | 128.4875
5.5 | 1.0939 | 0.00853 | -0.0639 | 128.2415
6 | 1.1576 | 0.00929 | -0.0616 | 124.6071
6.5 | 1.2179 | 0.01034 | -0.0583 | 117.7853
7 | 1.2695 | 0.01191 | -0.0535 | 106.5911
7.5 | 1.3064 | 0.0141 | -0.0466 | 92.6525
8 | 1.3142 | 0.01671 | -0.0361 | 78.6475
8.5 | 1.3083 | 0.0207 | -0.027 | 63.2029
9 | 1.2985 | 0.02639 | -0.0212 | 49.2042
9.5 | 1.274 | 0.03428 | -0.0178 | 37.1645
10 | 1.244 | 0.04359 | -0.0177 | 28.5387
10.5 | 1.2103 | 0.05442 | -0.0206 | 22.24
11 | 1.1743 | 0.06722 | -0.0265 | 17.4695
11.5 | 1.1383 | 0.08205 | -0.0353 | 13.8732
12 | 1.1097 | 0.09773 | -0.0454 | 11.3548
12.5 | 1.0829 | 0.11478 | -0.0564 | 9.4346
13 | 1.0619 | 0.13143 | -0.0663 | 8.0796

## 97. Re 8M Mach 0.00 (1)
BIGFOIL.COM POLAR EXPORT
e176
EPPLER 176 |  |  |  | Cl Max: | 1.172 | at alpha= | 9.5 | deg
JavaFoil+Calcfoil stall+Eppler ext transition |  |  |  | L/D Max: | 144.762 | at alpha= | 5 | deg
Re: | 8000000 |  |  | Cd Min: | 0.00497 | at alpha= | 1 | deg
Mach: | 0 |  |  | Cl=0 at alpha= | -2.807 | deg
|  |  |  | @ Cl=0.1, Cd= | 0.0056598
|  |  |  | @ Cl=0.4, Cd= | 0.0050297
|  |  |  | @ Cl=0.6, Cd= | 0.0050071
alpha (deg) | Cl | Cd | Cm | Cl/Cd
-14.5 | -0.378 | 0.08999 | -0.028 | -4.202
-14 | -0.389 | 0.08641 | -0.028 | -4.507
-13.5 | -0.402 | 0.07965 | -0.029 | -5.045
-13 | -0.412 | 0.07456 | -0.03 | -5.532
-12.5 | -0.422 | 0.06957 | -0.031 | -6.065
-12 | -0.431 | 0.06417 | -0.032 | -6.709
-11.5 | -0.437 | 0.05944 | -0.033 | -7.347
-11 | -0.448 | 0.04816 | -0.036 | -9.3
-10.5 | -0.449 | 0.04482 | -0.037 | -10.013
-10 | -0.458 | 0.03345 | -0.04 | -13.685
-9.5 | -0.515 | 0.00934 | -0.05 | -55.093
-9 | -0.506 | 0.0072 | -0.051 | -70.318
-8.5 | -0.489 | 0.00694 | -0.051 | -70.514
-8 | -0.467 | 0.00677 | -0.051 | -69.003
-7.5 | -0.44 | 0.00711 | -0.052 | -61.883
-7 | -0.408 | 0.00689 | -0.052 | -59.236
-6.5 | -0.371 | 0.00671 | -0.052 | -55.373
-6 | -0.331 | 0.00657 | -0.052 | -50.324
-5.5 | -0.286 | 0.0064 | -0.053 | -44.716
-5 | -0.238 | 0.00626 | -0.053 | -38.05
-4.5 | -0.187 | 0.00613 | -0.053 | -30.527
-4 | -0.134 | 0.00601 | -0.054 | -22.273
-3.5 | -0.079 | 0.0059 | -0.054 | -13.367
-3 | -0.022 | 0.00583 | -0.054 | -3.855
-2.5 | 0.035 | 0.00575 | -0.055 | 6.08
-2 | 0.093 | 0.00569 | -0.055 | 16.353
-1.5 | 0.151 | 0.00544 | -0.055 | 27.854
-1 | 0.21 | 0.00534 | -0.055 | 39.297
-0.5 | 0.269 | 0.00521 | -0.056 | 51.559
0 | 0.327 | 0.00513 | -0.056 | 63.78
0.5 | 0.385 | 0.00505 | -0.056 | 76.273
1 | 0.444 | 0.00497 | -0.057 | 89.204
1.5 | 0.502 | 0.00498 | -0.057 | 100.883
2 | 0.559 | 0.005 | -0.057 | 111.866
2.5 | 0.617 | 0.00501 | -0.058 | 123.124
3 | 0.674 | 0.00526 | -0.058 | 128.3
3.5 | 0.732 | 0.00546 | -0.059 | 133.951
4 | 0.789 | 0.00569 | -0.059 | 138.609
4.5 | 0.845 | 0.00591 | -0.059 | 143.002
5 | 0.9 | 0.00622 | -0.06 | 144.762
5.5 | 0.952 | 0.00684 | -0.06 | 139.168
6 | 1 | 0.00737 | -0.06 | 135.64
6.5 | 1.044 | 0.00835 | -0.061 | 125.021
7 | 1.083 | 0.0088 | -0.061 | 123.141
7.5 | 1.116 | 0.00929 | -0.061 | 120.136
8 | 1.142 | 0.00886 | -0.062 | 128.91
8.5 | 1.16 | 0.00931 | -0.062 | 124.67
9 | 1.171 | 0.00889 | -0.062 | 131.73
9.5 | 1.172 | 0.01187 | -0.062 | 98.799
10 | 1.165 | 0.01257 | -0.063 | 92.691
10.5 | 1.15 | 0.01333 | -0.063 | 86.289
11 | 1.127 | 0.01413 | -0.063 | 79.723
11.5 | 1.097 | 0.01505 | -0.063 | 72.885
12 | 1.061 | 0.01616 | -0.063 | 65.629
12.5 | 1.02 | 0.01744 | -0.063 | 58.488
13 | 0.975 | 0.01903 | -0.063 | 51.245
13.5 | 0.929 | 0.02095 | -0.063 | 44.312
14 | 0.878 | 0.02394 | -0.063 | 36.679
14.5 | 0.829 | 0.02701 | -0.062 | 30.674

## 98. Re 8M Mach 0.00 (2)
BIGFOIL.COM POLAR EXPORT
e176
EPPLER 176 |  |  |  | Cl Max: | 1.7382 | at alpha= | 19 | deg
XFOIL ncrit=9 |  |  |  | L/D Max: | 148.76 | at alpha= | 3.5 | deg
Re: | 8000000 |  |  | Cd Min: | 0.08255 | at alpha= | 20 | deg
Mach: | 0 |  |  | Cl=0 at alpha= | -2.8339 | deg
|  |  |  | @ Cl=0.1, Cd= | 0.0053203
|  |  |  | @ Cl=0.4, Cd= | 0.0045747
|  |  |  | @ Cl=0.6, Cd= | 0.0041439
alpha (deg) | Cl | Cd | Cm | Cl/Cd
-16.5 | -1.3523 | 0.03135 | -0.0689 | -43.1356
-16 | -1.338 | 0.02781 | -0.0677 | -48.1122
-15.5 | -1.2894 | 0.02765 | -0.0669 | -46.6329
-15 | -1.2531 | 0.02585 | -0.0661 | -48.4758
-14.5 | -1.2113 | 0.02454 | -0.0655 | -49.3602
-14 | -1.1685 | 0.02315 | -0.0649 | -50.4752
-13.5 | -1.1262 | 0.02148 | -0.0643 | -52.4302
-13 | -1.0761 | 0.02099 | -0.0639 | -51.2673
-12.5 | -1.0257 | 0.02047 | -0.0635 | -50.1075
-12 | -0.9703 | 0.02016 | -0.0641 | -48.13
-11.5 | -0.9256 | 0.01911 | -0.063 | -48.4354
-11 | -0.8738 | 0.0189 | -0.0627 | -46.2328
-10.5 | -0.8211 | 0.01874 | -0.0624 | -43.8154
-10 | -0.7711 | 0.01779 | -0.0622 | -43.3446
-9.5 | -0.7206 | 0.01679 | -0.062 | -42.9184
-9 | -0.6677 | 0.01629 | -0.0619 | -40.9883
-8.5 | -0.6281 | 0.01157 | -0.061 | -54.2869
-8 | -0.5767 | 0.01008 | -0.0607 | -57.2123
-7.5 | -0.5232 | 0.00912 | -0.0605 | -57.3684
-7 | -0.4689 | 0.00832 | -0.0603 | -56.3582
-6.5 | -0.4138 | 0.00768 | -0.0602 | -53.8802
-6 | -0.3583 | 0.00716 | -0.0601 | -50.0419
-5.5 | -0.3024 | 0.00672 | -0.0601 | -45
-5 | -0.246 | 0.00641 | -0.0601 | -38.3775
-4.5 | -0.1894 | 0.00616 | -0.0602 | -30.7468
-4 | -0.1326 | 0.00604 | -0.0603 | -21.9536
-3.5 | -0.0755 | 0.00597 | -0.0605 | -12.6466
-3 | -0.0189 | 0.00571 | -0.0606 | -3.31
-2.5 | 0.038 | 0.00548 | -0.0607 | 6.9343
-2 | 0.095 | 0.00533 | -0.0608 | 17.8236
-1.5 | 0.152 | 0.00522 | -0.0609 | 29.1188
-1 | 0.209 | 0.00516 | -0.0611 | 40.5039
-0.5 | 0.2658 | 0.00498 | -0.0613 | 53.3735
0 | 0.3223 | 0.00481 | -0.0614 | 67.0062
0.5 | 0.3788 | 0.00465 | -0.0617 | 81.4624
1 | 0.4351 | 0.00445 | -0.0619 | 97.7753
1.5 | 0.4913 | 0.0043 | -0.0621 | 114.2558
2 | 0.5472 | 0.00423 | -0.0623 | 129.3617
2.5 | 0.6024 | 0.00414 | -0.0624 | 145.5072
3.5 | 0.7081 | 0.00476 | -0.0618 | 148.7605
4 | 0.7629 | 0.00534 | -0.062 | 142.8652
4.5 | 0.8156 | 0.00598 | -0.0617 | 136.388
5 | 0.8681 | 0.00663 | -0.0613 | 130.9351
5.5 | 0.9206 | 0.00724 | -0.0609 | 127.1547
6 | 0.9745 | 0.0076 | -0.0608 | 128.2237
6.5 | 1.0278 | 0.00802 | -0.0605 | 128.1546
7 | 1.0813 | 0.00836 | -0.0604 | 129.3421
7.5 | 1.1342 | 0.00876 | -0.0602 | 129.4749
8 | 1.1861 | 0.00925 | -0.0598 | 128.227
8.5 | 1.2372 | 0.0098 | -0.0594 | 126.2449
9 | 1.2871 | 0.01043 | -0.0587 | 123.4036
9.5 | 1.3361 | 0.01111 | -0.058 | 120.261
10 | 1.3831 | 0.01194 | -0.057 | 115.8375
10.5 | 1.4285 | 0.01284 | -0.0558 | 111.2539
11 | 1.4707 | 0.01394 | -0.0541 | 105.5022
11.5 | 1.497 | 0.01631 | -0.0502 | 91.7842
12 | 1.5323 | 0.01757 | -0.0477 | 87.2112
12.5 | 1.5689 | 0.01852 | -0.0455 | 84.7138
13 | 1.5899 | 0.01967 | -0.0405 | 80.8287
13.5 | 1.6 | 0.0214 | -0.0349 | 74.7664
14 | 1.6252 | 0.02267 | -0.032 | 71.6895
14.5 | 1.6536 | 0.0239 | -0.0299 | 69.1883
15 | 1.666 | 0.02652 | -0.027 | 62.8205
15.5 | 1.6831 | 0.02906 | -0.0252 | 57.9181
16 | 1.6949 | 0.03233 | -0.0237 | 52.425
16.5 | 1.7072 | 0.0358 | -0.0227 | 47.6872
17 | 1.725 | 0.03888 | -0.0222 | 44.3673
17.5 | 1.6766 | 0.04982 | -0.0227 | 33.6532
18 | 1.737 | 0.04818 | -0.0224 | 36.0523
18.5 | 1.7322 | 0.05465 | -0.0235 | 31.6962
19 | 1.7382 | 0.06011 | -0.0248 | 28.917
19.5 | 1.7094 | 0.07105 | -0.0285 | 24.0591
20 | 1.683 | 0.08255 | -0.0334 | 20.3876

## 99. Re 8M Mach 0.10 (1)
BIGFOIL.COM POLAR EXPORT
e176
EPPLER 176 |  |  |  | Cl Max: | 1.168 | at alpha= | 9 | deg
JavaFoil+Calcfoil stall+Eppler ext transition |  |  |  | L/D Max: | 144.06 | at alpha= | 5 | deg
Re: | 8000000 |  |  | Cd Min: | 0.00497 | at alpha= | 1.5 | deg
Mach: | 0.1 |  |  | Cl=0 at alpha= | -2.8017 | deg
|  |  |  | @ Cl=0.1, Cd= | 0.0056791
|  |  |  | @ Cl=0.4, Cd= | 0.0050368
|  |  |  | @ Cl=0.6, Cd= | 0.0050165
alpha (deg) | Cl | Cd | Cm | Cl/Cd
-14 | -0.355 | 0.08741 | -0.028 | -4.061
-13.5 | -0.37 | 0.08084 | -0.029 | -4.573
-13 | -0.383 | 0.07567 | -0.03 | -5.062
-12.5 | -0.395 | 0.07076 | -0.031 | -5.583
-12 | -0.406 | 0.06558 | -0.031 | -6.192
-11.5 | -0.416 | 0.06031 | -0.033 | -6.891
-11 | -0.423 | 0.05522 | -0.034 | -7.661
-10.5 | -0.43 | 0.04825 | -0.036 | -8.91
-10 | -0.439 | 0.03776 | -0.039 | -11.63
-9.5 | -0.476 | 0.01449 | -0.047 | -32.829
-9 | -0.497 | 0.00734 | -0.051 | -67.734
-8.5 | -0.482 | 0.00701 | -0.051 | -68.827
-8 | -0.462 | 0.00683 | -0.052 | -67.712
-7.5 | -0.437 | 0.00716 | -0.052 | -61.076
-7 | -0.406 | 0.00693 | -0.052 | -58.596
-6.5 | -0.371 | 0.00675 | -0.052 | -54.91
-6 | -0.331 | 0.00659 | -0.053 | -50.2
-5.5 | -0.286 | 0.00646 | -0.053 | -44.361
-5 | -0.239 | 0.00629 | -0.053 | -37.903
-4.5 | -0.188 | 0.00617 | -0.054 | -30.455
-4 | -0.134 | 0.00603 | -0.054 | -22.288
-3.5 | -0.079 | 0.00591 | -0.054 | -13.401
-3 | -0.023 | 0.00584 | -0.055 | -3.867
-2.5 | 0.035 | 0.00577 | -0.055 | 6.084
-2 | 0.093 | 0.00571 | -0.055 | 16.371
-1.5 | 0.152 | 0.00545 | -0.055 | 27.899
-1 | 0.211 | 0.00534 | -0.056 | 39.502
-0.5 | 0.27 | 0.00522 | -0.056 | 51.73
0 | 0.329 | 0.00514 | -0.056 | 64.017
0.5 | 0.387 | 0.00505 | -0.057 | 76.751
1 | 0.446 | 0.00499 | -0.057 | 89.337
1.5 | 0.504 | 0.00497 | -0.057 | 101.479
2 | 0.562 | 0.00501 | -0.058 | 112.147
2.5 | 0.62 | 0.00502 | -0.058 | 123.568
3 | 0.678 | 0.00528 | -0.058 | 128.302
3.5 | 0.735 | 0.00549 | -0.059 | 133.839
4 | 0.793 | 0.0057 | -0.059 | 138.996
4.5 | 0.849 | 0.00592 | -0.06 | 143.454
5 | 0.905 | 0.00628 | -0.06 | 144.06
5.5 | 0.956 | 0.00686 | -0.06 | 139.357
6 | 1.004 | 0.0074 | -0.061 | 135.666
6.5 | 1.048 | 0.0084 | -0.061 | 124.807
7 | 1.087 | 0.00887 | -0.061 | 122.501
7.5 | 1.119 | 0.00841 | -0.062 | 133.126
8 | 1.143 | 0.00895 | -0.062 | 127.672
8.5 | 1.16 | 0.00941 | -0.062 | 123.215
9 | 1.168 | 0.00899 | -0.063 | 129.837
9.5 | 1.166 | 0.01202 | -0.063 | 97.03
10 | 1.155 | 0.01276 | -0.063 | 90.554
10.5 | 1.135 | 0.01353 | -0.063 | 83.915
11 | 1.107 | 0.01434 | -0.063 | 77.205
11.5 | 1.072 | 0.01535 | -0.063 | 69.808
12 | 1.03 | 0.01655 | -0.063 | 62.244
12.5 | 0.983 | 0.01792 | -0.063 | 54.871
13 | 0.933 | 0.01965 | -0.063 | 47.476
13.5 | 0.881 | 0.02164 | -0.063 | 40.704
14 | 0.824 | 0.02531 | -0.063 | 32.56

## 100. Re 8M Mach 0.10 (2)
BIGFOIL.COM POLAR EXPORT
e176
EPPLER 176 |  |  |  | Cl Max: | 1.7103 | at alpha= | 18 | deg
XFOIL ncrit=9 |  |  |  | L/D Max: | 158.702 | at alpha= | 3 | deg
Re: | 8000000 |  |  | Cd Min: | 0.09874 | at alpha= | 20 | deg
Mach: | 0.1 |  |  | Cl=0 at alpha= | -2.833 | deg
|  |  |  | @ Cl=0.1, Cd= | 0.0053214
|  |  |  | @ Cl=0.4, Cd= | 0.0045832
|  |  |  | @ Cl=0.6, Cd= | 0.0041586
alpha (deg) | Cl | Cd | Cm | Cl/Cd
-14.5 | -1.1537 | 0.03484 | -0.0674 | -33.1142
-14 | -1.1491 | 0.02886 | -0.0676 | -39.8164
-13.5 | -1.1219 | 0.02511 | -0.0671 | -44.6794
-13 | -1.0747 | 0.02406 | -0.0664 | -44.6675
-12.5 | -1.0263 | 0.02308 | -0.0658 | -44.4671
-12 | -0.9713 | 0.02239 | -0.0662 | -43.381
-11.5 | -0.9302 | 0.02066 | -0.0649 | -45.0242
-11 | -0.8787 | 0.02021 | -0.0643 | -43.4785
-10.5 | -0.8256 | 0.01995 | -0.0639 | -41.3835
-10 | -0.7762 | 0.01871 | -0.0635 | -41.4858
-9.5 | -0.7259 | 0.01748 | -0.0632 | -41.5275
-9 | -0.6728 | 0.01683 | -0.0629 | -39.9762
-8.5 | -0.6188 | 0.01636 | -0.0628 | -37.824
-8 | -0.5804 | 0.01075 | -0.0618 | -53.9907
-7.5 | -0.5271 | 0.00954 | -0.0614 | -55.2516
-7 | -0.4724 | 0.00862 | -0.0611 | -54.8028
-6.5 | -0.4171 | 0.00788 | -0.0609 | -52.9315
-6 | -0.3611 | 0.0073 | -0.0608 | -49.4658
-5.5 | -0.3048 | 0.00681 | -0.0607 | -44.7577
-5 | -0.2479 | 0.00647 | -0.0607 | -38.3153
-4.5 | -0.1909 | 0.00619 | -0.0607 | -30.8401
-4 | -0.1337 | 0.00605 | -0.0607 | -22.0992
-3.5 | -0.0762 | 0.00598 | -0.0609 | -12.7425
-3 | -0.0191 | 0.00574 | -0.061 | -3.3275
-2.5 | 0.0381 | 0.00549 | -0.061 | 6.9399
-2 | 0.0955 | 0.00533 | -0.0612 | 17.9174
-1.5 | 0.1529 | 0.00522 | -0.0613 | 29.2912
-1 | 0.2102 | 0.00516 | -0.0614 | 40.7364
-0.5 | 0.2673 | 0.00499 | -0.0616 | 53.5671
0 | 0.3243 | 0.00481 | -0.0618 | 67.422
0.5 | 0.3811 | 0.00465 | -0.062 | 81.957
1 | 0.4377 | 0.00445 | -0.0622 | 98.3596
1.5 | 0.4943 | 0.0043 | -0.0624 | 114.9535
2 | 0.5505 | 0.00423 | -0.0626 | 130.1418
2.5 | 0.606 | 0.00415 | -0.0627 | 146.0241
3 | 0.6602 | 0.00416 | -0.0625 | 158.7019
3.5 | 0.7126 | 0.00477 | -0.0622 | 149.392
4 | 0.7675 | 0.00536 | -0.0622 | 143.1903
4.5 | 0.8205 | 0.00601 | -0.0619 | 136.5225
5 | 0.8731 | 0.0067 | -0.0615 | 130.3134
5.5 | 0.9262 | 0.00727 | -0.0611 | 127.4003
6 | 0.9805 | 0.00763 | -0.0609 | 128.5059
6.5 | 1.0342 | 0.00806 | -0.0606 | 128.3127
7 | 1.0882 | 0.00841 | -0.0604 | 129.3936
7.5 | 1.1414 | 0.00883 | -0.0601 | 129.2639
8 | 1.1937 | 0.00934 | -0.0597 | 127.8051
8.5 | 1.2451 | 0.00991 | -0.0591 | 125.6408
9 | 1.2952 | 0.01058 | -0.0584 | 122.4197
9.5 | 1.3443 | 0.0113 | -0.0575 | 118.9646
10 | 1.391 | 0.0122 | -0.0562 | 114.0164
10.5 | 1.4358 | 0.0132 | -0.0547 | 108.7727
11 | 1.4756 | 0.01455 | -0.0526 | 101.4158
11.5 | 1.5028 | 0.01675 | -0.0487 | 89.7194
12 | 1.5397 | 0.01786 | -0.0462 | 86.2094
12.5 | 1.5738 | 0.01886 | -0.0433 | 83.4464
13 | 1.5888 | 0.02015 | -0.0374 | 78.8486
13.5 | 1.5984 | 0.02218 | -0.0321 | 72.0649
14 | 1.6238 | 0.02362 | -0.0294 | 68.7468
14.5 | 1.6521 | 0.02506 | -0.0274 | 65.9258
15 | 1.6625 | 0.0281 | -0.0248 | 59.1637
15.5 | 1.6784 | 0.03101 | -0.0231 | 54.1245
16 | 1.6873 | 0.03481 | -0.0218 | 48.4717
16.5 | 1.6959 | 0.03893 | -0.0211 | 43.5628
17 | 1.7097 | 0.04271 | -0.0209 | 40.0304
17.5 | 1.6563 | 0.05493 | -0.0226 | 30.1529
18 | 1.7103 | 0.05419 | -0.0222 | 31.5612
18.5 | 1.6972 | 0.06245 | -0.0244 | 27.1769
19 | 1.6927 | 0.07 | -0.0269 | 24.1814
19.5 | 1.6533 | 0.08371 | -0.0329 | 19.7503
20 | 1.6136 | 0.09874 | -0.0404 | 16.3419

## 101. Re 8M Mach 0.25 (1)
BIGFOIL.COM POLAR EXPORT
e176
EPPLER 176 |  |  |  | Cl Max: | 1.148 | at alpha= | 8.5 | deg
JavaFoil+Calcfoil stall+Eppler ext transition |  |  |  | L/D Max: | 144.939 | at alpha= | 4.5 | deg
Re: | 8000000 |  |  | Cd Min: | 0.00501 | at alpha= | 1.5 | deg
Mach: | 0.25 |  |  | Cl=0 at alpha= | -2.8051 | deg
|  |  |  | @ Cl=0.1, Cd= | 0.0057027
|  |  |  | @ Cl=0.4, Cd= | 0.0050973
|  |  |  | @ Cl=0.6, Cd= | 0.02799
alpha (deg) | Cl | Cd | Cm | Cl/Cd
-13.5 | -0.061 | 0.08565 | -0.028 | -0.708
-13 | -0.058 | 0.07856 | -0.03 | -0.739
-12.5 | -0.124 | 0.07453 | -0.03 | -1.669
-12 | -0.18 | 0.06971 | -0.031 | -2.577
-11.5 | -0.221 | 0.06659 | -0.031 | -3.326
-11 | -0.258 | 0.0619 | -0.032 | -4.161
-10.5 | -0.287 | 0.05886 | -0.032 | -4.884
-10 | -0.317 | 0.04879 | -0.036 | -6.498
-9.5 | -0.336 | 0.04601 | -0.036 | -7.302
-9 | -0.356 | 0.03611 | -0.04 | -9.862
-8.5 | -0.421 | 0.00894 | -0.052 | -47.134
-8 | -0.421 | 0.00705 | -0.053 | -59.761
-7.5 | -0.41 | 0.00674 | -0.053 | -60.798
-7 | -0.39 | 0.00705 | -0.054 | -55.378
-6.5 | -0.363 | 0.00691 | -0.054 | -52.51
-6 | -0.328 | 0.00674 | -0.054 | -48.642
-5.5 | -0.287 | 0.00652 | -0.054 | -44.036
-5 | -0.241 | 0.0064 | -0.055 | -37.639
-4.5 | -0.191 | 0.00621 | -0.055 | -30.714
-4 | -0.137 | 0.0061 | -0.055 | -22.508
-3.5 | -0.081 | 0.00596 | -0.056 | -13.593
-3 | -0.023 | 0.0059 | -0.056 | -3.925
-2.5 | 0.036 | 0.0058 | -0.056 | 6.215
-2 | 0.096 | 0.00572 | -0.057 | 16.793
-1.5 | 0.156 | 0.00546 | -0.057 | 28.642
-1 | 0.217 | 0.00535 | -0.057 | 40.528
-0.5 | 0.278 | 0.00525 | -0.058 | 52.906
0 | 0.338 | 0.00516 | -0.058 | 65.503
0.5 | 0.398 | 0.0051 | -0.058 | 78.091
1 | 0.458 | 0.00502 | -0.059 | 91.278
1.5 | 0.518 | 0.00501 | -0.059 | 103.566
2 | 0.577 | 0.00505 | -0.059 | 114.216
2.5 | 0.637 | 0.00509 | -0.06 | 125.1
3 | 0.696 | 0.00536 | -0.06 | 129.88
3.5 | 0.755 | 0.00559 | -0.06 | 135.21
4 | 0.814 | 0.00584 | -0.061 | 139.526
4.5 | 0.872 | 0.00602 | -0.061 | 144.939
5 | 0.929 | 0.00651 | -0.062 | 142.807
5.5 | 0.981 | 0.00708 | -0.062 | 138.613
6 | 1.029 | 0.00771 | -0.062 | 133.445
6.5 | 1.071 | 0.00878 | -0.063 | 121.9
7 | 1.105 | 0.00831 | -0.063 | 132.9
7.5 | 1.13 | 0.00883 | -0.063 | 128.069
8 | 1.145 | 0.0094 | -0.064 | 121.847
8.5 | 1.148 | 0.00903 | -0.064 | 127.083
9 | 1.136 | 0.01219 | -0.064 | 93.188
9.5 | 1.109 | 0.01298 | -0.064 | 85.429
10 | 1.066 | 0.0138 | -0.064 | 77.278
10.5 | 1.009 | 0.0148 | -0.064 | 68.217
11 | 0.937 | 0.01628 | -0.064 | 57.537
11.5 | 0.853 | 0.01779 | -0.064 | 47.972
12 | 0.762 | 0.01911 | -0.064 | 39.884
12.5 | 0.661 | 0.02137 | -0.064 | 30.939
13 | 0.554 | 0.02432 | -0.064 | 22.795
13.5 | 0.442 | 0.02799 | -0.063 | 15.804

## 102. Re 8M Mach 0.25 (2)
BIGFOIL.COM POLAR EXPORT
e176
EPPLER 176 |  |  |  | Cl Max: | 1.5206 | at alpha= | 12.5 | deg
XFOIL ncrit=9 |  |  |  | L/D Max: | 161.588 | at alpha= | 3 | deg
Re: | 8000000 |  |  | Cd Min: | 0.25072 | at alpha= | -20 | deg
Mach: | 0.25 |  |  | Cl=0 at alpha= | -2.8291 | deg
|  |  |  | @ Cl=0.1, Cd= | 0.0053663
|  |  |  | @ Cl=0.4, Cd= | 0.0046581
|  |  |  | @ Cl=0.6, Cd= | 0.0042117
alpha (deg) | Cl | Cd | Cm | Cl/Cd
-20 | -0.7218 | 0.25072 | 0.0589 | -2.8789
-19.5 | -0.703 | 0.24406 | 0.0545 | -2.8804
-19 | -0.6842 | 0.23707 | 0.0501 | -2.8861
-18.5 | -0.6644 | 0.2305 | 0.0459 | -2.8824
-18 | -0.6452 | 0.22373 | 0.0417 | -2.8838
-17.5 | -0.6269 | 0.21653 | 0.0375 | -2.8952
-17 | -0.6114 | 0.20781 | 0.0332 | -2.9421
-16.5 | -0.5975 | 0.19782 | 0.0288 | -3.0204
-16 | -0.5792 | 0.19144 | 0.0249 | -3.0255
-15.5 | -0.5625 | 0.1843 | 0.0211 | -3.0521
-15 | -0.5457 | 0.17738 | 0.0174 | -3.0764
-14.5 | -0.5286 | 0.17122 | 0.0142 | -3.0873
-14 | -0.5158 | 0.16355 | 0.011 | -3.1538
-13.5 | -0.5053 | 0.15579 | 0.0083 | -3.2435
-13 | -0.4967 | 0.14848 | 0.0062 | -3.3452
-12.5 | -0.499 | 0.13832 | 0.0041 | -3.6076
-12 | -0.4922 | 0.13097 | 0.0018 | -3.7581
-11.5 | -0.4391 | 0.11947 | -0.0149 | -3.6754
-11 | -0.4231 | 0.11453 | -0.0171 | -3.6942
-10.5 | -0.4181 | 0.10564 | -0.0211 | -3.9578
-10 | -0.4012 | 0.10028 | -0.024 | -4.0008
-9.5 | -0.3917 | 0.09311 | -0.0274 | -4.2069
-9 | -0.4003 | 0.08267 | -0.0323 | -4.8421
-8 | -0.4989 | 0.0462 | -0.0587 | -10.7987
-7.5 | -0.5227 | 0.01992 | -0.0669 | -26.24
-7 | -0.4886 | 0.01172 | -0.0661 | -41.6894
-6.5 | -0.4325 | 0.0101 | -0.0654 | -42.8218
-6 | -0.3749 | 0.00891 | -0.0647 | -42.0763
-5.5 | -0.3172 | 0.00777 | -0.0641 | -40.8237
-5 | -0.2586 | 0.00698 | -0.0637 | -37.0487
-4.5 | -0.1993 | 0.00649 | -0.0634 | -30.7088
-4 | -0.1398 | 0.00614 | -0.0631 | -22.7687
-3.5 | -0.08 | 0.00601 | -0.0631 | -13.3111
-3 | -0.0202 | 0.00591 | -0.0631 | -3.4179
-2.5 | 0.0389 | 0.00555 | -0.063 | 7.009
-2 | 0.0983 | 0.00537 | -0.0631 | 18.3054
-1.5 | 0.1578 | 0.00524 | -0.0631 | 30.1145
-1 | 0.2171 | 0.00517 | -0.0633 | 41.9923
-0.5 | 0.2761 | 0.00502 | -0.0634 | 55
0 | 0.3349 | 0.00484 | -0.0636 | 69.1942
0.5 | 0.3936 | 0.00468 | -0.0638 | 84.1026
1 | 0.4521 | 0.00448 | -0.064 | 100.9152
1.5 | 0.5105 | 0.00432 | -0.0642 | 118.1713
2 | 0.5686 | 0.00425 | -0.0644 | 133.7882
2.5 | 0.626 | 0.00418 | -0.0644 | 149.7608
3 | 0.6819 | 0.00422 | -0.0641 | 161.5877
3.5 | 0.7369 | 0.00484 | -0.0639 | 152.2521
4 | 0.7927 | 0.00546 | -0.0636 | 145.1832
4.5 | 0.8472 | 0.00618 | -0.0631 | 137.0874
5 | 0.9004 | 0.00707 | -0.0623 | 127.355
5.5 | 0.9572 | 0.00745 | -0.0619 | 128.4832
6 | 1.0137 | 0.00785 | -0.0615 | 129.1338
6.5 | 1.0698 | 0.00828 | -0.061 | 129.2029
7 | 1.1258 | 0.00873 | -0.0604 | 128.9576
7.5 | 1.1808 | 0.00927 | -0.0596 | 127.3786
8 | 1.2346 | 0.00993 | -0.0585 | 124.3303
8.5 | 1.2869 | 0.01071 | -0.0572 | 120.1587
9 | 1.3367 | 0.01168 | -0.0555 | 114.4435
9.5 | 1.3853 | 0.01269 | -0.0535 | 109.1647
10 | 1.4271 | 0.01418 | -0.0506 | 100.6417
10.5 | 1.4454 | 0.01723 | -0.0446 | 83.8886
11 | 1.4853 | 0.01828 | -0.0415 | 81.2527
11.5 | 1.5117 | 0.01932 | -0.0361 | 78.2453
12 | 1.5171 | 0.0217 | -0.0293 | 69.9124
12.5 | 1.5206 | 0.02499 | -0.0243 | 60.8483
13 | 1.5138 | 0.02983 | -0.0206 | 50.7476
13.5 | 1.4974 | 0.03636 | -0.0184 | 41.1826
14 | 1.4787 | 0.04398 | -0.0181 | 33.6221
14.5 | 1.4482 | 0.05386 | -0.0198 | 26.8882
15 | 1.4141 | 0.06571 | -0.024 | 21.5203
15.5 | 1.3863 | 0.07818 | -0.0297 | 17.7322
16 | 1.3515 | 0.09326 | -0.0378 | 14.4917
16.5 | 1.3149 | 0.11029 | -0.0478 | 11.9222
17 | 1.2832 | 0.1276 | -0.0582 | 10.0564
17.5 | 1.2505 | 0.14589 | -0.0693 | 8.5715

## 103. Re 8M Mach 0.50 (1)
BIGFOIL.COM POLAR EXPORT
e176
EPPLER 176 |  |  |  | Cl Max: | 1.258 | at alpha= | 20 | deg
JavaFoil+Calcfoil stall+Eppler ext transition |  |  |  | L/D Max: | 151.654 | at alpha= | 5 | deg
Re: | 8000000 |  |  | Cd Min: | 0.00515 | at alpha= | 1 | deg
Mach: | 0.5 |  |  | Cl=0 at alpha= | -2.8077 | deg
|  |  |  | @ Cl=0.1, Cd= | 0.0058415
|  |  |  | @ Cl=0.4, Cd= | 0.0052839
|  |  |  | @ Cl=0.6, Cd= | 0.0052254
alpha (deg) | Cl | Cd | Cm | Cl/Cd
-20 | -0.914 | 0.15019 | -0.033 | -6.084
-19.5 | -0.888 | 0.14348 | -0.033 | -6.187
-19 | -0.861 | 0.13966 | -0.033 | -6.167
-18.5 | -0.834 | 0.1348 | -0.032 | -6.188
-18 | -0.806 | 0.13176 | -0.032 | -6.12
-17.5 | -0.78 | 0.12893 | -0.031 | -6.05
-17 | -0.754 | 0.12263 | -0.031 | -6.149
-16.5 | -0.728 | 0.11998 | -0.031 | -6.069
-16 | -0.702 | 0.11363 | -0.031 | -6.179
-15.5 | -0.677 | 0.11472 | -0.032 | -5.9
-15 | -0.651 | 0.1095 | -0.032 | -5.942
-14.5 | -0.624 | 0.10258 | -0.032 | -6.087
-14 | -0.597 | 0.09716 | -0.031 | -6.147
-13.5 | -0.57 | 0.09531 | -0.03 | -5.976
-13 | -0.543 | 0.09242 | -0.029 | -5.877
-12.5 | -0.517 | 0.08859 | -0.029 | -5.833
-12 | -0.491 | 0.08536 | -0.03 | -5.747
-11.5 | -0.464 | 0.08538 | -0.03 | -5.437
-11 | -0.438 | 0.07779 | -0.03 | -5.629
-10.5 | -0.411 | 0.07233 | -0.03 | -5.686
-10 | -0.385 | 0.06565 | -0.03 | -5.865
-9.5 | -0.359 | 0.06003 | -0.031 | -5.976
-9 | -0.333 | 0.05517 | -0.032 | -6.037
-8.5 | -0.306 | 0.05175 | -0.033 | -5.922
-8 | -0.282 | 0.04589 | -0.036 | -6.137
-7.5 | -0.251 | 0.05399 | -0.027 | -4.647
-7 | -0.225 | 0.04764 | -0.029 | -4.716
-6.5 | -0.199 | 0.04144 | -0.034 | -4.81
-6 | -0.209 | 0.00849 | -0.06 | -24.645
-5.5 | -0.179 | 0.00698 | -0.061 | -25.712
-5 | -0.146 | 0.00668 | -0.061 | -21.889
-4.5 | -0.178 | 0.00659 | -0.062 | -27.033
-4 | -0.142 | 0.00641 | -0.062 | -22.179
-3.5 | -0.087 | 0.00621 | -0.062 | -14.066
-3 | -0.025 | 0.00604 | -0.063 | -4.206
-2.5 | 0.04 | 0.00594 | -0.063 | 6.716
-2 | 0.107 | 0.00583 | -0.063 | 18.337
-1.5 | 0.174 | 0.00564 | -0.064 | 30.947
-1 | 0.242 | 0.00551 | -0.064 | 43.97
-0.5 | 0.31 | 0.00538 | -0.064 | 57.675
0 | 0.378 | 0.00532 | -0.065 | 70.932
0.5 | 0.445 | 0.00521 | -0.065 | 85.419
1 | 0.512 | 0.00515 | -0.066 | 99.518
1.5 | 0.58 | 0.00521 | -0.066 | 111.195
2 | 0.645 | 0.00526 | -0.066 | 122.53
2.5 | 0.711 | 0.00543 | -0.067 | 131.048
3 | 0.778 | 0.00576 | -0.067 | 135.062
3.5 | 0.843 | 0.00616 | -0.068 | 136.985
4 | 0.908 | 0.00651 | -0.068 | 139.522
4.5 | 0.972 | 0.00691 | -0.068 | 140.778
5 | 1.032 | 0.00681 | -0.069 | 151.654
5.5 | 1.082 | 0.00758 | -0.069 | 142.692
6 | 1.117 | 0.00797 | -0.069 | 140.18
6.5 | 1.126 | 0.01121 | -0.07 | 100.456
7 | 1.072 | 0.01231 | -0.07 | 87.108
7.5 | 0.676 | 0.01321 | -0.07 | 51.16
8 | 0.704 | 0.01463 | -0.07 | 48.106
8.5 | 0.728 | 0.01684 | -0.07 | 43.269
9 | 0.759 | 0.01717 | -0.07 | 44.219
9.5 | 0.782 | 0.01991 | -0.069 | 39.268
10 | 0.787 | 0.02725 | -0.067 | 28.894
10.5 | 0.712 | 0.0741 | -0.041 | 9.613
11 | 0.745 | 0.07005 | -0.045 | 10.633
11.5 | 0.764 | 0.07993 | -0.041 | 9.562
12 | 0.798 | 0.082 | -0.046 | 9.731
12.5 | 0.818 | 0.09367 | -0.043 | 8.734
13 | 0.84 | 0.09133 | -0.04 | 9.194
13.5 | 0.872 | 0.09608 | -0.045 | 9.074
14 | 0.911 | 0.0935 | -0.051 | 9.742
14.5 | 0.94 | 0.09795 | -0.052 | 9.595
15 | 0.952 | 0.11572 | -0.047 | 8.23
15.5 | 0.976 | 0.1123 | -0.047 | 8.693
16 | 1.011 | 0.1129 | -0.051 | 8.952
16.5 | 1.05 | 0.10963 | -0.055 | 9.578
17 | 1.081 | 0.11259 | -0.057 | 9.601
17.5 | 1.099 | 0.12523 | -0.055 | 8.778
18 | 1.11 | 0.13156 | -0.051 | 8.437
18.5 | 1.145 | 0.13029 | -0.054 | 8.79
19 | 1.187 | 0.12383 | -0.059 | 9.584
19.5 | 1.226 | 0.12002 | -0.061 | 10.213
20 | 1.258 | 0.12056 | -0.063 | 10.436

## 104. Re 8M Mach 0.50 (2)
BIGFOIL.COM POLAR EXPORT
e176
EPPLER 176 |  |  |  | Cl Max: | 1.3246 | at alpha= | 8 | deg
XFOIL ncrit=9 |  |  |  | L/D Max: | 177.007 | at alpha= | 3 | deg
Re: | 8000000 |  |  | Cd Min: | 0.23648 | at alpha= | -19.5 | deg
Mach: | 0.5 |  |  | Cl=0 at alpha= | -2.8032 | deg
|  |  |  | @ Cl=0.1, Cd= | 0.0056424
|  |  |  | @ Cl=0.4, Cd= | 0.0049147
|  |  |  | @ Cl=0.6, Cd= | 0.0044309
alpha (deg) | Cl | Cd | Cm | Cl/Cd
-19.5 | -0.5995 | 0.23648 | 0.0657 | -2.5351
-19 | -0.5835 | 0.22892 | 0.0614 | -2.5489
-18.5 | -0.5679 | 0.22096 | 0.057 | -2.5701
-18 | -0.5522 | 0.21313 | 0.0527 | -2.5909
-17.5 | -0.5363 | 0.20549 | 0.0485 | -2.6099
-17 | -0.5435 | 0.2036 | 0.0533 | -2.6694
-16 | -0.6082 | 0.20733 | 0.0321 | -2.9335
-15.5 | -0.587 | 0.19867 | 0.0274 | -2.9546
-15 | -0.5662 | 0.18987 | 0.0227 | -2.982
-14.5 | -0.5447 | 0.18249 | 0.0184 | -2.9848
-14 | -0.5239 | 0.17472 | 0.0141 | -2.9985
-13.5 | -0.5042 | 0.16679 | 0.0101 | -3.023
-12.5 | -0.4576 | 0.14933 | -0.0015 | -3.0644
-12 | -0.4415 | 0.1412 | -0.0054 | -3.1268
-11.5 | -0.4252 | 0.13295 | -0.0096 | -3.1982
-11 | -0.4107 | 0.12443 | -0.0139 | -3.3007
-10.5 | -0.3957 | 0.11634 | -0.0182 | -3.4012
-10 | -0.3731 | 0.1107 | -0.0216 | -3.3704
-9.5 | -0.3522 | 0.104 | -0.0251 | -3.3865
-9 | -0.3436 | 0.09579 | -0.0294 | -3.587
-8.5 | -0.3318 | 0.08822 | -0.0334 | -3.7611
-8 | -0.3214 | 0.08081 | -0.0372 | -3.9772
-7.5 | -0.3149 | 0.0734 | -0.0411 | -4.2902
-7 | -0.3166 | 0.06555 | -0.0449 | -4.8299
-6.5 | -0.3214 | 0.05899 | -0.0484 | -5.4484
-6 | -0.3144 | 0.04822 | -0.0602 | -6.5201
-5.5 | -0.289 | 0.03766 | -0.0697 | -7.6739
-5 | -0.2586 | 0.02563 | -0.0759 | -10.0897
-4.5 | -0.2131 | 0.01735 | -0.0769 | -12.2824
-4 | -0.1599 | 0.01064 | -0.0758 | -15.0282
-3.5 | -0.0955 | 0.00761 | -0.0742 | -12.5493
-3 | -0.0274 | 0.00634 | -0.0729 | -4.3218
-2.5 | 0.0422 | 0.00603 | -0.0723 | 6.9983
-2 | 0.1108 | 0.00557 | -0.0717 | 19.8923
-1.5 | 0.1795 | 0.00537 | -0.0715 | 33.4264
-1 | 0.2479 | 0.00525 | -0.0714 | 47.219
-0.5 | 0.3158 | 0.00519 | -0.0714 | 60.8478
0 | 0.3831 | 0.00496 | -0.0715 | 77.2379
0.5 | 0.4502 | 0.00478 | -0.0716 | 94.1841
1.5 | 0.584 | 0.00445 | -0.0719 | 131.236
2 | 0.651 | 0.00437 | -0.072 | 148.9703
2.5 | 0.7168 | 0.00432 | -0.0718 | 165.9259
3 | 0.7806 | 0.00441 | -0.0711 | 177.0068
3.5 | 0.8438 | 0.00519 | -0.0704 | 162.5819
4.5 | 0.9654 | 0.00715 | -0.0674 | 135.021
5 | 1.0297 | 0.00781 | -0.0658 | 131.8438
5.5 | 1.0959 | 0.00833 | -0.0642 | 131.5606
6 | 1.1609 | 0.00902 | -0.062 | 128.7029
6.5 | 1.2221 | 0.01001 | -0.0588 | 122.0879
7 | 1.2753 | 0.01153 | -0.0542 | 110.6071
7.5 | 1.314 | 0.01368 | -0.0474 | 96.0526
8 | 1.3246 | 0.0163 | -0.037 | 81.2638
8.5 | 1.3153 | 0.02027 | -0.0271 | 64.889
9 | 1.3033 | 0.02599 | -0.0209 | 50.1462
9.5 | 1.2779 | 0.03387 | -0.0175 | 37.7296
10 | 1.2476 | 0.04315 | -0.0173 | 28.9131
10.5 | 1.2137 | 0.05392 | -0.0201 | 22.5093
11 | 1.1783 | 0.06657 | -0.0259 | 17.7002
11.5 | 1.1428 | 0.08125 | -0.0346 | 14.0652
12 | 1.1141 | 0.09684 | -0.0447 | 11.5045
12.5 | 1.0875 | 0.1138 | -0.0556 | 9.5562
13 | 1.0667 | 0.1304 | -0.0656 | 8.1802

## 105. Re 10M Mach 0.00 (1)
BIGFOIL.COM POLAR EXPORT
e176
EPPLER 176 |  |  |  | Cl Max: | 1.174 | at alpha= | 9.5 | deg
JavaFoil+Calcfoil stall+Eppler ext transition |  |  |  | L/D Max: | 142.277 | at alpha= | 5.5 | deg
Re: | 10000000 |  |  | Cd Min: | 0.00503 | at alpha= | 0.5 | deg
Mach: | 0 |  |  | Cl=0 at alpha= | -2.807 | deg
|  |  |  | @ Cl=0.1, Cd= | 0.0055507
|  |  |  | @ Cl=0.4, Cd= | 0.0050376
|  |  |  | @ Cl=0.6, Cd= | 0.0053043
alpha (deg) | Cl | Cd | Cm | Cl/Cd
-14.5 | -0.379 | 0.08827 | -0.029 | -4.292
-14 | -0.39 | 0.08475 | -0.029 | -4.605
-13.5 | -0.403 | 0.07811 | -0.03 | -5.154
-13 | -0.414 | 0.07266 | -0.031 | -5.692
-12.5 | -0.424 | 0.06721 | -0.032 | -6.303
-12 | -0.432 | 0.0618 | -0.033 | -6.996
-11.5 | -0.44 | 0.05549 | -0.034 | -7.934
-11 | -0.458 | 0.03928 | -0.039 | -11.663
-10.5 | -0.463 | 0.0338 | -0.041 | -13.693
-10 | -0.506 | 0.01164 | -0.048 | -43.482
-9.5 | -0.519 | 0.00731 | -0.05 | -70.985
-9 | -0.506 | 0.00695 | -0.051 | -72.832
-8.5 | -0.489 | 0.00674 | -0.051 | -72.622
-8 | -0.467 | 0.00717 | -0.051 | -65.146
-7.5 | -0.44 | 0.00695 | -0.052 | -63.319
-7 | -0.408 | 0.00672 | -0.052 | -60.684
-6.5 | -0.371 | 0.00655 | -0.052 | -56.713
-6 | -0.331 | 0.00638 | -0.052 | -51.829
-5.5 | -0.286 | 0.00625 | -0.053 | -45.77
-5 | -0.238 | 0.00609 | -0.053 | -39.079
-4.5 | -0.187 | 0.00596 | -0.053 | -31.398
-4 | -0.134 | 0.00587 | -0.054 | -22.818
-3.5 | -0.079 | 0.0058 | -0.054 | -13.609
-3 | -0.022 | 0.00571 | -0.054 | -3.938
-2.5 | 0.035 | 0.00564 | -0.055 | 6.199
-2 | 0.093 | 0.00557 | -0.055 | 16.684
-1.5 | 0.151 | 0.00541 | -0.055 | 27.983
-1 | 0.21 | 0.00528 | -0.055 | 39.801
-0.5 | 0.269 | 0.00518 | -0.056 | 51.825
0 | 0.327 | 0.0051 | -0.056 | 64.177
0.5 | 0.385 | 0.00503 | -0.056 | 76.688
1 | 0.444 | 0.00506 | -0.057 | 87.625
1.5 | 0.502 | 0.00507 | -0.057 | 99.059
2 | 0.559 | 0.00517 | -0.057 | 108.094
2.5 | 0.617 | 0.00536 | -0.058 | 115.035
3 | 0.674 | 0.00554 | -0.058 | 121.744
3.5 | 0.732 | 0.00579 | -0.059 | 126.432
4 | 0.789 | 0.006 | -0.059 | 131.459
4.5 | 0.845 | 0.00627 | -0.059 | 134.889
5 | 0.9 | 0.00652 | -0.06 | 138.129
5.5 | 0.952 | 0.00669 | -0.06 | 142.277
6 | 1 | 0.00713 | -0.06 | 140.151
6.5 | 1.044 | 0.00806 | -0.061 | 129.587
7 | 1.083 | 0.00849 | -0.061 | 127.567
7.5 | 1.116 | 0.00894 | -0.061 | 124.807
8 | 1.143 | 0.00946 | -0.062 | 120.826
8.5 | 1.161 | 0.00894 | -0.062 | 129.844
9 | 1.172 | 0.00944 | -0.062 | 124.157
9.5 | 1.174 | 0.00902 | -0.063 | 130.193
10 | 1.167 | 0.01205 | -0.063 | 96.87
10.5 | 1.152 | 0.01276 | -0.063 | 90.31
11 | 1.129 | 0.0135 | -0.063 | 83.665
11.5 | 1.1 | 0.01432 | -0.063 | 76.797
12 | 1.064 | 0.01534 | -0.063 | 69.352
12.5 | 1.023 | 0.01655 | -0.063 | 61.834
13 | 0.979 | 0.01793 | -0.063 | 54.6
13.5 | 0.932 | 0.01968 | -0.063 | 47.359
14 | 0.881 | 0.02265 | -0.063 | 38.903
14.5 | 0.831 | 0.02555 | -0.063 | 32.545

## 106. Re 10M Mach 0.00 (2)
BIGFOIL.COM POLAR EXPORT
e176
EPPLER 176 |  |  |  | Cl Max: | 1.8083 | at alpha= | 19 | deg
XFOIL ncrit=9 |  |  |  | L/D Max: | 145.376 | at alpha= | 3 | deg
Re: | 10000000 |  |  | Cd Min: | 0.06766 | at alpha= | 20 | deg
Mach: | 0 |  |  | Cl=0 at alpha= | -2.8327 | deg
|  |  |  | @ Cl=0.1, Cd= | 0.0051609
|  |  |  | @ Cl=0.4, Cd= | 0.0045403
|  |  |  | @ Cl=0.6, Cd= | 0.0043485
alpha (deg) | Cl | Cd | Cm | Cl/Cd
-17.5 | -1.3461 | 0.03992 | -0.0676 | -33.7199
-17 | -1.4351 | 0.02785 | -0.0693 | -51.5296
-16.5 | -1.413 | 0.02488 | -0.0678 | -56.7926
-16 | -1.3823 | 0.02234 | -0.0666 | -61.8756
-15.5 | -1.3361 | 0.02153 | -0.0659 | -62.0576
-15 | -1.2911 | 0.02045 | -0.0653 | -63.1345
-14.5 | -1.2438 | 0.01957 | -0.0647 | -63.5565
-14 | -1.1958 | 0.01869 | -0.0642 | -63.9807
-13.5 | -1.148 | 0.01765 | -0.0637 | -65.0425
-13 | -1.0963 | 0.01723 | -0.0633 | -63.6274
-12.5 | -1.0425 | 0.01697 | -0.0634 | -61.4319
-12 | -0.9915 | 0.01678 | -0.0627 | -59.0882
-11.5 | -0.9409 | 0.01614 | -0.0623 | -58.2962
-11 | -0.8873 | 0.01605 | -0.0621 | -55.2835
-10.5 | -0.8332 | 0.01597 | -0.062 | -52.1728
-10 | -0.7814 | 0.01525 | -0.0618 | -51.2393
-9.5 | -0.7292 | 0.01451 | -0.0616 | -50.255
-9 | -0.6754 | 0.01412 | -0.0615 | -47.8329
-8.5 | -0.6209 | 0.01386 | -0.0615 | -44.798
-8 | -0.5744 | 0.01091 | -0.0609 | -52.6489
-7.5 | -0.5233 | 0.00915 | -0.0605 | -57.1913
-7 | -0.4694 | 0.00816 | -0.0603 | -57.5245
-6.5 | -0.4145 | 0.00747 | -0.0601 | -55.4886
-6 | -0.359 | 0.00692 | -0.0601 | -51.8786
-5.5 | -0.303 | 0.00645 | -0.06 | -46.9767
-5 | -0.2467 | 0.00607 | -0.06 | -40.6425
-4.5 | -0.19 | 0.00587 | -0.0601 | -32.368
-4 | -0.1331 | 0.00575 | -0.0603 | -23.1478
-3.5 | -0.076 | 0.00568 | -0.0604 | -13.3803
-3 | -0.019 | 0.0056 | -0.0606 | -3.3929
-2.5 | 0.0378 | 0.00532 | -0.0607 | 7.1053
-2 | 0.0948 | 0.00517 | -0.0608 | 18.3366
-1.5 | 0.1519 | 0.00507 | -0.061 | 29.9606
-1 | 0.2089 | 0.005 | -0.0611 | 41.78
-0.5 | 0.2657 | 0.00487 | -0.0613 | 54.5585
0 | 0.3223 | 0.00473 | -0.0615 | 68.1395
0.5 | 0.3789 | 0.0046 | -0.0617 | 82.3696
1 | 0.4354 | 0.00444 | -0.0619 | 98.0631
1.5 | 0.4916 | 0.00436 | -0.0621 | 112.7523
2 | 0.5475 | 0.00432 | -0.0623 | 126.7361
2.5 | 0.6028 | 0.00435 | -0.0624 | 138.5747
3 | 0.6571 | 0.00452 | -0.0624 | 145.3761
3.5 | 0.708 | 0.0051 | -0.062 | 138.8235
4 | 0.7627 | 0.0053 | -0.062 | 143.9057
4.5 | 0.8162 | 0.00585 | -0.0618 | 139.5214
5.5 | 0.9222 | 0.00698 | -0.0612 | 132.1203
6 | 0.9763 | 0.00732 | -0.061 | 133.3743
7 | 1.0838 | 0.00801 | -0.0608 | 135.3059
7.5 | 1.1368 | 0.00841 | -0.0606 | 135.1724
8 | 1.189 | 0.00889 | -0.0603 | 133.7458
8.5 | 1.2402 | 0.00944 | -0.0598 | 131.3771
9 | 1.2902 | 0.01007 | -0.0592 | 128.1231
9.5 | 1.3391 | 0.01078 | -0.0584 | 124.2208
10 | 1.3856 | 0.01169 | -0.0573 | 118.5287
10.5 | 1.4292 | 0.01279 | -0.0558 | 111.7435
11 | 1.4655 | 0.01448 | -0.0533 | 101.2086
11.5 | 1.5122 | 0.01501 | -0.0524 | 100.7462
12 | 1.5532 | 0.01594 | -0.0507 | 97.4404
12.5 | 1.5933 | 0.01679 | -0.0489 | 94.8958
13 | 1.629 | 0.0178 | -0.0465 | 91.5169
13.5 | 1.6488 | 0.01902 | -0.0414 | 86.6877
14 | 1.6717 | 0.01998 | -0.0372 | 83.6687
14.5 | 1.699 | 0.02096 | -0.0342 | 81.0592
15 | 1.7149 | 0.02286 | -0.0306 | 75.0175
15.5 | 1.7334 | 0.02489 | -0.028 | 69.6424
16 | 1.7475 | 0.02753 | -0.0257 | 63.4762
16.5 | 1.7629 | 0.03033 | -0.0241 | 58.124
17 | 1.7816 | 0.03302 | -0.0231 | 53.9552
17.5 | 1.7492 | 0.04121 | -0.0217 | 42.446
18 | 1.8012 | 0.04069 | -0.0218 | 44.2664
18.5 | 1.8012 | 0.04595 | -0.0218 | 39.1991
19 | 1.8083 | 0.05072 | -0.0224 | 35.6526
19.5 | 1.791 | 0.05903 | -0.0242 | 30.3405
20 | 1.7761 | 0.06766 | -0.0269 | 26.2504

## 107. Re 10M Mach 0.10 (1)
BIGFOIL.COM POLAR EXPORT
e176
EPPLER 176 |  |  |  | Cl Max: | 1.169 | at alpha= | 9 | deg
JavaFoil+Calcfoil stall+Eppler ext transition |  |  |  | L/D Max: | 141.942 | at alpha= | 5.5 | deg
Re: | 10000000 |  |  | Cd Min: | 0.00503 | at alpha= | 0.5 | deg
Mach: | 0.1 |  |  | Cl=0 at alpha= | -2.8017 | deg
|  |  |  | @ Cl=0.1, Cd= | 0.0055398
|  |  |  | @ Cl=0.4, Cd= | 0.0050344
|  |  |  | @ Cl=0.6, Cd= | 0.0053045
alpha (deg) | Cl | Cd | Cm | Cl/Cd
-14.5 | -0.342 | 0.08973 | -0.029 | -3.808
-14 | -0.356 | 0.08608 | -0.029 | -4.131
-13.5 | -0.37 | 0.07925 | -0.03 | -4.674
-13 | -0.384 | 0.07416 | -0.03 | -5.174
-12.5 | -0.396 | 0.06878 | -0.031 | -5.763
-12 | -0.408 | 0.06336 | -0.032 | -6.434
-11.5 | -0.418 | 0.05753 | -0.034 | -7.264
-11 | -0.423 | 0.05467 | -0.034 | -7.744
-10.5 | -0.439 | 0.04053 | -0.039 | -10.82
-10 | -0.471 | 0.01844 | -0.045 | -25.553
-9.5 | -0.506 | 0.00884 | -0.051 | -57.265
-9 | -0.497 | 0.00702 | -0.051 | -70.877
-8.5 | -0.483 | 0.00679 | -0.051 | -71.059
-8 | -0.463 | 0.00662 | -0.052 | -69.903
-7.5 | -0.437 | 0.00698 | -0.052 | -62.619
-7 | -0.406 | 0.00677 | -0.052 | -60.004
-6.5 | -0.371 | 0.00656 | -0.052 | -56.536
-6 | -0.331 | 0.00643 | -0.053 | -51.436
-5.5 | -0.286 | 0.00624 | -0.053 | -45.873
-5 | -0.239 | 0.0061 | -0.053 | -39.122
-4.5 | -0.188 | 0.006 | -0.054 | -31.274
-4 | -0.134 | 0.00589 | -0.054 | -22.835
-3.5 | -0.079 | 0.00581 | -0.054 | -13.637
-3 | -0.023 | 0.0057 | -0.055 | -3.958
-2.5 | 0.035 | 0.00562 | -0.055 | 6.25
-2 | 0.093 | 0.00556 | -0.055 | 16.823
-1.5 | 0.152 | 0.00539 | -0.055 | 28.217
-1 | 0.211 | 0.00528 | -0.056 | 39.99
-0.5 | 0.27 | 0.00517 | -0.056 | 52.23
0 | 0.329 | 0.0051 | -0.056 | 64.43
0.5 | 0.387 | 0.00503 | -0.057 | 77.005
1 | 0.446 | 0.00505 | -0.057 | 88.234
1.5 | 0.504 | 0.00506 | -0.057 | 99.736
2 | 0.562 | 0.00518 | -0.058 | 108.355
2.5 | 0.62 | 0.00537 | -0.058 | 115.356
3 | 0.678 | 0.00554 | -0.058 | 122.268
3.5 | 0.735 | 0.00578 | -0.059 | 127.143
4 | 0.793 | 0.00601 | -0.059 | 131.982
4.5 | 0.849 | 0.00628 | -0.06 | 135.267
5 | 0.905 | 0.00653 | -0.06 | 138.484
5.5 | 0.956 | 0.00674 | -0.06 | 141.942
6 | 1.004 | 0.00721 | -0.061 | 139.292
6.5 | 1.048 | 0.0081 | -0.061 | 129.374
7 | 1.087 | 0.00855 | -0.061 | 127.164
7.5 | 1.119 | 0.00905 | -0.062 | 123.678
8 | 1.144 | 0.0086 | -0.062 | 132.97
8.5 | 1.161 | 0.00904 | -0.062 | 128.372
9 | 1.169 | 0.00955 | -0.063 | 122.402
9.5 | 1.168 | 0.00912 | -0.063 | 128.054
10 | 1.157 | 0.01222 | -0.063 | 94.674
10.5 | 1.138 | 0.01294 | -0.063 | 87.896
11 | 1.11 | 0.01369 | -0.063 | 81.051
11.5 | 1.075 | 0.0146 | -0.064 | 73.599
12 | 1.033 | 0.01569 | -0.064 | 65.866
12.5 | 0.987 | 0.01693 | -0.064 | 58.279
13 | 0.937 | 0.0185 | -0.063 | 50.636
13.5 | 0.884 | 0.02041 | -0.063 | 43.328
14 | 0.827 | 0.02372 | -0.063 | 34.877

## 108. Re 10M Mach 0.10 (2)
BIGFOIL.COM POLAR EXPORT
e176
EPPLER 176 |  |  |  | Cl Max: | 1.7841 | at alpha= | 18 | deg
XFOIL ncrit=9 |  |  |  | L/D Max: | 146.261 | at alpha= | 3 | deg
Re: | 10000000 |  |  | Cd Min: | 0.07793 | at alpha= | 20 | deg
Mach: | 0.1 |  |  | Cl=0 at alpha= | -2.8316 | deg
|  |  |  | @ Cl=0.1, Cd= | 0.0051618
|  |  |  | @ Cl=0.4, Cd= | 0.004547
|  |  |  | @ Cl=0.6, Cd= | 0.0043465
alpha (deg) | Cl | Cd | Cm | Cl/Cd
-15.5 | -1.3179 | 0.02722 | -0.0706 | -48.4166
-15 | -1.2919 | 0.02381 | -0.0694 | -54.2587
-14.5 | -1.2508 | 0.02196 | -0.0684 | -56.9581
-14 | -1.2048 | 0.02059 | -0.0675 | -58.5138
-13.5 | -1.1584 | 0.01915 | -0.0667 | -60.4909
-13 | -1.1064 | 0.01854 | -0.066 | -59.6764
-12.5 | -1.0517 | 0.01814 | -0.0658 | -57.9768
-12 | -1 | 0.01786 | -0.065 | -55.991
-11.5 | -0.9495 | 0.01701 | -0.0643 | -55.8201
-11 | -0.8955 | 0.01676 | -0.0639 | -53.4308
-10.5 | -0.8404 | 0.01666 | -0.0636 | -50.4442
-10 | -0.7882 | 0.01582 | -0.0632 | -49.823
-9.5 | -0.7356 | 0.01498 | -0.0629 | -49.1055
-9 | -0.6811 | 0.01453 | -0.0626 | -46.8754
-8.5 | -0.6263 | 0.01416 | -0.0625 | -44.2302
-8 | -0.5721 | 0.0135 | -0.0623 | -42.3778
-7.5 | -0.5267 | 0.00969 | -0.0615 | -54.355
-7 | -0.4731 | 0.00843 | -0.0611 | -56.121
-6.5 | -0.4178 | 0.00764 | -0.0609 | -54.6859
-6 | -0.3619 | 0.00702 | -0.0607 | -51.5527
-5.5 | -0.3055 | 0.00652 | -0.0606 | -46.8558
-5 | -0.2487 | 0.00612 | -0.0606 | -40.6373
-4.5 | -0.1916 | 0.00588 | -0.0606 | -32.585
-4 | -0.1342 | 0.00576 | -0.0607 | -23.2986
-3.5 | -0.0767 | 0.00569 | -0.0608 | -13.4798
-3 | -0.0193 | 0.0056 | -0.061 | -3.4464
-2.5 | 0.038 | 0.00533 | -0.0611 | 7.1295
-2 | 0.0953 | 0.00517 | -0.0612 | 18.4333
-1.5 | 0.1527 | 0.00507 | -0.0613 | 30.1183
-0.5 | 0.2673 | 0.00487 | -0.0616 | 54.8871
0 | 0.3243 | 0.00474 | -0.0618 | 68.4177
0.5 | 0.3812 | 0.0046 | -0.062 | 82.8696
1 | 0.438 | 0.00444 | -0.0622 | 98.6486
2 | 0.5508 | 0.00432 | -0.0626 | 127.5
2.5 | 0.6065 | 0.00435 | -0.0628 | 139.4253
3 | 0.6611 | 0.00452 | -0.0627 | 146.2611
3.5 | 0.7122 | 0.00511 | -0.0622 | 139.3738
4 | 0.7674 | 0.00532 | -0.0622 | 144.2481
4.5 | 0.8211 | 0.00588 | -0.062 | 139.6429
5 | 0.8732 | 0.00666 | -0.0615 | 131.1111
5.5 | 0.9278 | 0.00701 | -0.0613 | 132.3538
6 | 0.9823 | 0.00735 | -0.0612 | 133.6463
7 | 1.0907 | 0.00805 | -0.0608 | 135.4907
7.5 | 1.1441 | 0.00847 | -0.0606 | 135.0767
8 | 1.1966 | 0.00897 | -0.0601 | 133.4002
8.5 | 1.2481 | 0.00955 | -0.0596 | 130.6911
9 | 1.2984 | 0.01022 | -0.0588 | 127.045
9.5 | 1.3473 | 0.01098 | -0.0579 | 122.7049
10 | 1.3932 | 0.012 | -0.0565 | 116.1
10.5 | 1.4341 | 0.0134 | -0.0544 | 107.0224
11 | 1.4745 | 0.01468 | -0.0523 | 100.4428
11.5 | 1.5211 | 0.01526 | -0.0512 | 99.6789
12 | 1.5616 | 0.01624 | -0.0493 | 96.1576
12.5 | 1.6011 | 0.01713 | -0.0472 | 93.4676
13 | 1.6347 | 0.01821 | -0.0442 | 89.7694
13.5 | 1.6463 | 0.01958 | -0.0377 | 84.0807
14 | 1.6706 | 0.0207 | -0.0339 | 80.7053
14.5 | 1.6979 | 0.02187 | -0.0311 | 77.636
15 | 1.7126 | 0.02412 | -0.0277 | 71.0033
15.5 | 1.7305 | 0.02645 | -0.0253 | 65.4253
16 | 1.743 | 0.02951 | -0.0233 | 59.0647
16.5 | 1.7558 | 0.03282 | -0.0218 | 53.4979
17 | 1.7721 | 0.03601 | -0.021 | 49.2113
17.5 | 1.7344 | 0.04522 | -0.0205 | 38.3547
18 | 1.7841 | 0.0451 | -0.0204 | 39.5588
18.5 | 1.7795 | 0.0514 | -0.0211 | 34.6206
19 | 1.7776 | 0.05781 | -0.0224 | 30.749
19.5 | 1.7572 | 0.06728 | -0.0254 | 26.1177
20 | 1.7341 | 0.07793 | -0.0296 | 22.252

## 109. Re 10M Mach 0.25 (1)
BIGFOIL.COM POLAR EXPORT
e176
EPPLER 176 |  |  |  | Cl Max: | 1.149 | at alpha= | 8.5 | deg
JavaFoil+Calcfoil stall+Eppler ext transition |  |  |  | L/D Max: | 141.303 | at alpha= | 5.5 | deg
Re: | 10000000 |  |  | Cd Min: | 0.00508 | at alpha= | 1 | deg
Mach: | 0.25 |  |  | Cl=0 at alpha= | -2.8051 | deg
|  |  |  | @ Cl=0.1, Cd= | 0.00559
|  |  |  | @ Cl=0.4, Cd= | 0.0050897
|  |  |  | @ Cl=0.6, Cd= | 0.02623
alpha (deg) | Cl | Cd | Cm | Cl/Cd
-13.5 | -0.061 | 0.08511 | -0.029 | -0.713
-13 | -0.058 | 0.07739 | -0.03 | -0.751
-12.5 | -0.125 | 0.07289 | -0.031 | -1.711
-12 | -0.18 | 0.06857 | -0.031 | -2.623
-11.5 | -0.221 | 0.06663 | -0.03 | -3.323
-11 | -0.258 | 0.06041 | -0.032 | -4.274
-10.5 | -0.288 | 0.05701 | -0.032 | -5.06
-10 | -0.316 | 0.04974 | -0.035 | -6.356
-9.5 | -0.34 | 0.04165 | -0.038 | -8.161
-9 | -0.389 | 0.01525 | -0.048 | -25.489
-8.5 | -0.424 | 0.0071 | -0.053 | -59.712
-8 | -0.421 | 0.00677 | -0.053 | -62.266
-7.5 | -0.41 | 0.00714 | -0.053 | -57.433
-7 | -0.39 | 0.0069 | -0.054 | -56.57
-6.5 | -0.363 | 0.0067 | -0.054 | -54.113
-6 | -0.328 | 0.00655 | -0.054 | -50.058
-5.5 | -0.287 | 0.00637 | -0.054 | -45.066
-5 | -0.241 | 0.00623 | -0.055 | -38.669
-4.5 | -0.191 | 0.00606 | -0.055 | -31.497
-4 | -0.137 | 0.00595 | -0.055 | -23.063
-3.5 | -0.081 | 0.00583 | -0.056 | -13.915
-3 | -0.023 | 0.00574 | -0.056 | -4.028
-2.5 | 0.036 | 0.00567 | -0.056 | 6.357
-2 | 0.096 | 0.0056 | -0.057 | 17.14
-1.5 | 0.156 | 0.00545 | -0.057 | 28.701
-1 | 0.217 | 0.00531 | -0.057 | 40.863
-0.5 | 0.278 | 0.00519 | -0.058 | 53.473
0 | 0.338 | 0.00512 | -0.058 | 65.97
0.5 | 0.398 | 0.00509 | -0.058 | 78.254
1 | 0.458 | 0.00508 | -0.059 | 90.191
1.5 | 0.518 | 0.00511 | -0.059 | 101.354
2 | 0.577 | 0.00523 | -0.059 | 110.347
2.5 | 0.637 | 0.00543 | -0.06 | 117.176
3 | 0.696 | 0.00564 | -0.06 | 123.531
3.5 | 0.755 | 0.0059 | -0.06 | 128.106
4 | 0.814 | 0.00613 | -0.061 | 132.748
4.5 | 0.872 | 0.00641 | -0.061 | 136.115
5 | 0.929 | 0.00671 | -0.062 | 138.559
5.5 | 0.981 | 0.00694 | -0.062 | 141.303
6 | 1.029 | 0.00747 | -0.062 | 137.786
6.5 | 1.071 | 0.00843 | -0.063 | 126.978
7 | 1.106 | 0.00894 | -0.063 | 123.74
7.5 | 1.131 | 0.00847 | -0.063 | 133.55
8 | 1.146 | 0.00902 | -0.064 | 127.109
8.5 | 1.149 | 0.00866 | -0.064 | 132.601
9 | 1.137 | 0.0117 | -0.064 | 97.215
9.5 | 1.111 | 0.01243 | -0.064 | 89.346
10 | 1.069 | 0.01319 | -0.065 | 81.012
10.5 | 1.012 | 0.01411 | -0.065 | 71.746
11 | 0.94 | 0.01546 | -0.065 | 60.798
11.5 | 0.856 | 0.01688 | -0.065 | 50.723
12 | 0.765 | 0.01809 | -0.065 | 42.277
12.5 | 0.664 | 0.02017 | -0.064 | 32.901
13 | 0.557 | 0.02272 | -0.064 | 24.506
13.5 | 0.444 | 0.02623 | -0.064 | 16.938

## 110. Re 10M Mach 0.25 (2)
BIGFOIL.COM POLAR EXPORT
e176
EPPLER 176 |  |  |  | Cl Max: | 1.5637 | at alpha= | 12.5 | deg
XFOIL ncrit=9 |  |  |  | L/D Max: | 149.759 | at alpha= | 3 | deg
Re: | 10000000 |  |  | Cd Min: | 0.25031 | at alpha= | -20 | deg
Mach: | 0.25 |  |  | Cl=0 at alpha= | -2.8258 | deg
|  |  |  | @ Cl=0.1, Cd= | 0.0051967
|  |  |  | @ Cl=0.4, Cd= | 0.0046028
|  |  |  | @ Cl=0.6, Cd= | 0.004347
alpha (deg) | Cl | Cd | Cm | Cl/Cd
-20 | -0.7212 | 0.25031 | 0.0586 | -2.8812
-19.5 | -0.7025 | 0.24367 | 0.0542 | -2.883
-19 | -0.6837 | 0.23661 | 0.0498 | -2.8896
-18.5 | -0.6644 | 0.23039 | 0.0455 | -2.8838
-18 | -0.6446 | 0.22371 | 0.0414 | -2.8814
-17.5 | -0.6261 | 0.21653 | 0.0372 | -2.8915
-17 | -0.6106 | 0.20786 | 0.0328 | -2.9376
-16.5 | -0.5981 | 0.19685 | 0.0283 | -3.0384
-16 | -0.5792 | 0.1909 | 0.0245 | -3.034
-15.5 | -0.5629 | 0.18371 | 0.0208 | -3.0641
-15 | -0.5466 | 0.17672 | 0.0172 | -3.093
-14.5 | -0.5299 | 0.17078 | 0.0142 | -3.1028
-14 | -0.5185 | 0.16337 | 0.0115 | -3.1738
-13.5 | -0.5113 | 0.15577 | 0.0096 | -3.2824
-13 | -0.5 | 0.14844 | 0.0069 | -3.3684
-12 | -0.457 | 0.12603 | -0.011 | -3.6261
-11.5 | -0.445 | 0.11895 | -0.0144 | -3.7411
-11 | -0.4261 | 0.11392 | -0.0172 | -3.7403
-10.5 | -0.426 | 0.10356 | -0.022 | -4.1136
-9.5 | -0.4776 | 0.07566 | -0.0359 | -6.3125
-8.5 | -0.6229 | 0.02474 | -0.0675 | -25.1778
-8 | -0.5878 | 0.0182 | -0.0676 | -32.2967
-7.5 | -0.5348 | 0.01618 | -0.067 | -33.0532
-7 | -0.4799 | 0.01455 | -0.0663 | -32.9828
-6.5 | -0.4352 | 0.00915 | -0.0652 | -47.5628
-6 | -0.3777 | 0.0079 | -0.0645 | -47.8101
-5.5 | -0.3191 | 0.00706 | -0.0639 | -45.1983
-5 | -0.2598 | 0.00645 | -0.0635 | -40.2791
-4.5 | -0.2002 | 0.00606 | -0.0632 | -33.0363
-4 | -0.1404 | 0.00582 | -0.0631 | -24.1237
-3.5 | -0.0804 | 0.00571 | -0.063 | -14.0806
-3 | -0.0207 | 0.00562 | -0.0631 | -3.6833
-2.5 | 0.0387 | 0.00541 | -0.0631 | 7.1534
-2 | 0.0982 | 0.0052 | -0.0631 | 18.8846
-1.5 | 0.1576 | 0.00509 | -0.0632 | 30.9627
-1 | 0.217 | 0.00501 | -0.0633 | 43.3134
-0.5 | 0.2761 | 0.00491 | -0.0634 | 56.2322
0 | 0.3349 | 0.00475 | -0.0636 | 70.5053
0.5 | 0.3937 | 0.00462 | -0.0638 | 85.2165
1 | 0.4524 | 0.00446 | -0.064 | 101.435
1.5 | 0.5109 | 0.00437 | -0.0642 | 116.9108
2 | 0.569 | 0.00432 | -0.0644 | 131.713
2.5 | 0.6265 | 0.00437 | -0.0645 | 143.3638
3 | 0.6829 | 0.00456 | -0.0644 | 149.7588
3.5 | 0.7355 | 0.00516 | -0.0637 | 142.5388
4 | 0.7926 | 0.00543 | -0.0637 | 145.9669
4.5 | 0.8478 | 0.00606 | -0.0632 | 139.901
5 | 0.902 | 0.00682 | -0.0625 | 132.2581
5.5 | 0.959 | 0.00717 | -0.0622 | 133.7517
6 | 1.0157 | 0.00757 | -0.0618 | 134.1744
6.5 | 1.0725 | 0.00793 | -0.0614 | 135.2459
7 | 1.1289 | 0.00835 | -0.0609 | 135.1976
7.5 | 1.1843 | 0.00886 | -0.0601 | 133.6682
8 | 1.2388 | 0.00947 | -0.0592 | 130.8131
8.5 | 1.2916 | 0.01022 | -0.0579 | 126.3796
9 | 1.3421 | 0.01116 | -0.0562 | 120.2599
9.5 | 1.3881 | 0.01245 | -0.0539 | 111.494
10 | 1.4217 | 0.01466 | -0.0498 | 96.9782
10.5 | 1.4659 | 0.01574 | -0.0473 | 93.1321
11 | 1.5099 | 0.01669 | -0.0447 | 90.4673
11.5 | 1.5496 | 0.01775 | -0.0414 | 87.3014
12 | 1.5593 | 0.01947 | -0.0337 | 80.0873
12.5 | 1.5637 | 0.02206 | -0.0273 | 70.884
13 | 1.5596 | 0.02605 | -0.0222 | 59.8695
13.5 | 1.5465 | 0.03166 | -0.0188 | 48.8471
14 | 1.5306 | 0.03839 | -0.0173 | 39.8698
14.5 | 1.5032 | 0.04719 | -0.0177 | 31.8542
15 | 1.4697 | 0.05789 | -0.0203 | 25.3878
15.5 | 1.4427 | 0.06922 | -0.0247 | 20.8422
16 | 1.4081 | 0.08314 | -0.0315 | 16.9365
16.5 | 1.3714 | 0.09903 | -0.0404 | 13.8483
17 | 1.3393 | 0.11544 | -0.0501 | 11.6017
17.5 | 1.3044 | 0.13339 | -0.061 | 9.7788

## 111. Re 10M Mach 0.50 (1)
BIGFOIL.COM POLAR EXPORT
e176
EPPLER 176 |  |  |  | Cl Max: | 1.27 | at alpha= | 20 | deg
JavaFoil+Calcfoil stall+Eppler ext transition |  |  |  | L/D Max: | 153.792 | at alpha= | 5 | deg
Re: | 10000000 |  |  | Cd Min: | 0.0052 | at alpha= | 0.5 | deg
Mach: | 0.5 |  |  | Cl=0 at alpha= | -2.8077 | deg
|  |  |  | @ Cl=0.1, Cd= | 0.0057005
|  |  |  | @ Cl=0.4, Cd= | 0.0052201
|  |  |  | @ Cl=0.6, Cd= | 0.0053269
alpha (deg) | Cl | Cd | Cm | Cl/Cd
-20 | -0.915 | 0.14633 | -0.034 | -6.255
-19.5 | -0.888 | 0.14147 | -0.033 | -6.28
-19 | -0.862 | 0.13696 | -0.033 | -6.295
-18.5 | -0.835 | 0.13189 | -0.033 | -6.334
-18 | -0.808 | 0.12903 | -0.032 | -6.263
-17.5 | -0.78 | 0.12532 | -0.031 | -6.226
-17 | -0.754 | 0.11994 | -0.031 | -6.289
-16.5 | -0.728 | 0.11696 | -0.031 | -6.227
-16 | -0.702 | 0.11313 | -0.031 | -6.208
-15.5 | -0.677 | 0.11276 | -0.032 | -6.004
-15 | -0.651 | 0.10659 | -0.032 | -6.106
-14.5 | -0.625 | 0.09934 | -0.032 | -6.289
-14 | -0.598 | 0.09526 | -0.032 | -6.276
-13.5 | -0.57 | 0.09333 | -0.03 | -6.11
-13 | -0.543 | 0.09058 | -0.03 | -5.997
-12.5 | -0.517 | 0.08654 | -0.03 | -5.973
-12 | -0.491 | 0.0833 | -0.03 | -5.89
-11.5 | -0.464 | 0.08452 | -0.03 | -5.493
-11 | -0.438 | 0.07637 | -0.03 | -5.735
-10.5 | -0.411 | 0.07167 | -0.03 | -5.741
-10 | -0.385 | 0.06454 | -0.031 | -5.968
-9.5 | -0.359 | 0.05947 | -0.032 | -6.042
-9 | -0.334 | 0.05383 | -0.033 | -6.2
-8.5 | -0.307 | 0.05067 | -0.034 | -6.061
-8 | -0.284 | 0.04317 | -0.038 | -6.576
-7.5 | -0.251 | 0.05355 | -0.028 | -4.686
-7 | -0.225 | 0.04737 | -0.03 | -4.745
-6.5 | -0.2 | 0.04073 | -0.035 | -4.903
-6 | -0.212 | 0.0066 | -0.06 | -32.173
-5.5 | -0.179 | 0.00676 | -0.061 | -26.531
-5 | -0.146 | 0.00652 | -0.061 | -22.419
-4.5 | -0.178 | 0.00641 | -0.062 | -27.795
-4 | -0.142 | 0.00626 | -0.062 | -22.723
-3.5 | -0.087 | 0.00607 | -0.062 | -14.381
-3 | -0.025 | 0.00592 | -0.063 | -4.285
-2.5 | 0.04 | 0.00579 | -0.063 | 6.894
-2 | 0.107 | 0.00569 | -0.063 | 18.792
-1.5 | 0.174 | 0.00552 | -0.064 | 31.599
-1 | 0.242 | 0.00542 | -0.064 | 44.711
-0.5 | 0.31 | 0.00532 | -0.064 | 58.341
0 | 0.378 | 0.00523 | -0.065 | 72.169
0.5 | 0.445 | 0.0052 | -0.065 | 85.597
1 | 0.512 | 0.00524 | -0.066 | 97.815
1.5 | 0.58 | 0.00525 | -0.066 | 110.395
2 | 0.645 | 0.0055 | -0.066 | 117.229
2.5 | 0.711 | 0.00574 | -0.067 | 123.887
3 | 0.778 | 0.00604 | -0.067 | 128.803
3.5 | 0.843 | 0.00639 | -0.068 | 131.891
4 | 0.908 | 0.00676 | -0.068 | 134.323
4.5 | 0.972 | 0.00719 | -0.068 | 135.14
5 | 1.033 | 0.00672 | -0.069 | 153.792
5.5 | 1.083 | 0.00734 | -0.069 | 147.502
6 | 1.118 | 0.00853 | -0.069 | 131.111
6.5 | 1.127 | 0.01078 | -0.07 | 104.611
7 | 1.074 | 0.0118 | -0.07 | 90.951
7.5 | 0.677 | 0.01266 | -0.07 | 53.484
8 | 0.706 | 0.01398 | -0.07 | 50.5
8.5 | 0.731 | 0.01605 | -0.07 | 45.529
9 | 0.762 | 0.01631 | -0.07 | 46.712
9.5 | 0.785 | 0.01879 | -0.07 | 41.771
10 | 0.795 | 0.02459 | -0.068 | 32.336
10.5 | 0.712 | 0.07308 | -0.041 | 9.749
11 | 0.834 | 0.03233 | -0.066 | 25.782
11.5 | 0.77 | 0.076 | -0.045 | 10.132
12 | 0.807 | 0.07534 | -0.05 | 10.718
12.5 | 0.82 | 0.09096 | -0.044 | 9.018
13 | 0.843 | 0.09068 | -0.043 | 9.297
13.5 | 0.878 | 0.09083 | -0.048 | 9.671
14 | 0.93 | 0.08073 | -0.056 | 11.522
14.5 | 0.949 | 0.09114 | -0.055 | 10.408
15 | 0.954 | 0.11289 | -0.048 | 8.451
15.5 | 0.982 | 0.10813 | -0.049 | 9.08
16 | 1.023 | 0.10363 | -0.054 | 9.869
16.5 | 1.063 | 0.0997 | -0.058 | 10.665
17 | 1.094 | 0.10243 | -0.059 | 10.675
17.5 | 1.109 | 0.11546 | -0.057 | 9.606
18 | 1.117 | 0.12426 | -0.053 | 8.992
18.5 | 1.161 | 0.11718 | -0.058 | 9.908
19 | 1.21 | 0.10655 | -0.063 | 11.351
19.5 | 1.241 | 0.10793 | -0.064 | 11.501
20 | 1.27 | 0.11075 | -0.065 | 11.469

## 112. Re 10M Mach 0.50 (2)
BIGFOIL.COM POLAR EXPORT
e176
EPPLER 176 |  |  |  | Cl Max: | 1.3389 | at alpha= | 8 | deg
XFOIL ncrit=9 |  |  |  | L/D Max: | 163.152 | at alpha= | 3 | deg
Re: | 10000000 |  |  | Cd Min: | 0.12849 | at alpha= | 13 | deg
Mach: | 0.5 |  |  | Cl=0 at alpha= | -99 | deg
|  |  |  | @ Cl=0.1, Cd= | 0.00486
|  |  |  | @ Cl=0.4, Cd= | 0.0048176
|  |  |  | @ Cl=0.6, Cd= | 0.0044485
alpha (deg) | Cl | Cd | Cm | Cl/Cd
0 | 0.3832 | 0.00486 | -0.0715 | 78.8477
0.5 | 0.4505 | 0.00469 | -0.0716 | 96.0554
1 | 0.5176 | 0.00454 | -0.0718 | 114.0088
1.5 | 0.5846 | 0.00446 | -0.072 | 131.0762
2 | 0.6515 | 0.00441 | -0.072 | 147.7324
3 | 0.7815 | 0.00479 | -0.0714 | 163.1524
3.5 | 0.8409 | 0.00538 | -0.07 | 156.3011
4 | 0.906 | 0.00597 | -0.0693 | 151.7588
4.5 | 0.9657 | 0.00708 | -0.0674 | 136.3983
5 | 1.0325 | 0.00751 | -0.0662 | 137.4834
5.5 | 1.0991 | 0.00803 | -0.0646 | 136.8742
6 | 1.1657 | 0.0086 | -0.0626 | 135.5465
6.5 | 1.2284 | 0.00953 | -0.0596 | 128.8982
7 | 1.2835 | 0.01097 | -0.0551 | 117.0009
7.5 | 1.3245 | 0.01309 | -0.0485 | 101.1841
8 | 1.3389 | 0.01581 | -0.0383 | 84.6869
8.5 | 1.3257 | 0.01964 | -0.0273 | 67.5
9 | 1.3115 | 0.02533 | -0.0206 | 51.7765
9.5 | 1.2857 | 0.03309 | -0.017 | 38.8546
10 | 1.2549 | 0.04228 | -0.0166 | 29.6807
10.5 | 1.221 | 0.05294 | -0.0193 | 23.0638
11 | 1.1864 | 0.06533 | -0.0249 | 18.1601
11.5 | 1.1513 | 0.07976 | -0.0334 | 14.4346
12 | 1.1227 | 0.09516 | -0.0433 | 11.798
12.5 | 1.0962 | 0.11198 | -0.0543 | 9.7892
13 | 1.0757 | 0.12849 | -0.0643 | 8.3719

## 113. Re 12M Mach 0.00 (1)
BIGFOIL.COM POLAR EXPORT
e176
EPPLER 176 |  |  |  | Cl Max: | 1.175 | at alpha= | 9.5 | deg
JavaFoil+Calcfoil stall+Eppler ext transition |  |  |  | L/D Max: | 139.828 | at alpha= | 6 | deg
Re: | 12000000 |  |  | Cd Min: | 0.00507 | at alpha= | 0 | deg
Mach: | 0 |  |  | Cl=0 at alpha= | -2.807 | deg
|  |  |  | @ Cl=0.1, Cd= | 0.0054707
|  |  |  | @ Cl=0.4, Cd= | 0.0050849
|  |  |  | @ Cl=0.6, Cd= | 0.005466
alpha (deg) | Cl | Cd | Cm | Cl/Cd
-15 | -0.367 | 0.09239 | -0.029 | -3.969
-14.5 | -0.379 | 0.08714 | -0.029 | -4.354
-14 | -0.391 | 0.08352 | -0.029 | -4.68
-13.5 | -0.403 | 0.07667 | -0.031 | -5.261
-13 | -0.415 | 0.07094 | -0.032 | -5.846
-12.5 | -0.425 | 0.06563 | -0.032 | -6.472
-12 | -0.434 | 0.05941 | -0.034 | -7.309
-11.5 | -0.443 | 0.05228 | -0.035 | -8.48
-11 | -0.469 | 0.03145 | -0.041 | -14.896
-10.5 | -0.481 | 0.0227 | -0.044 | -21.182
-10 | -0.525 | 0.00897 | -0.05 | -58.536
-9.5 | -0.519 | 0.00707 | -0.05 | -73.403
-9 | -0.507 | 0.00675 | -0.051 | -75.037
-8.5 | -0.489 | 0.00657 | -0.051 | -74.545
-8 | -0.467 | 0.007 | -0.051 | -66.769
-7.5 | -0.44 | 0.00678 | -0.052 | -64.941
-7 | -0.408 | 0.00659 | -0.052 | -61.866
-6.5 | -0.371 | 0.00642 | -0.052 | -57.868
-6 | -0.331 | 0.00625 | -0.052 | -52.926
-5.5 | -0.286 | 0.0061 | -0.053 | -46.887
-5 | -0.238 | 0.00597 | -0.053 | -39.871
-4.5 | -0.187 | 0.00586 | -0.053 | -31.943
-4 | -0.134 | 0.00578 | -0.054 | -23.196
-3.5 | -0.079 | 0.00567 | -0.054 | -13.92
-3 | -0.022 | 0.00558 | -0.054 | -4.024
-2.5 | 0.035 | 0.00553 | -0.055 | 6.321
-2 | 0.093 | 0.00549 | -0.055 | 16.947
-1.5 | 0.151 | 0.00533 | -0.055 | 28.433
-1 | 0.21 | 0.00525 | -0.055 | 39.991
-0.5 | 0.269 | 0.00511 | -0.056 | 52.59
0 | 0.327 | 0.00507 | -0.056 | 64.46
0.5 | 0.385 | 0.00509 | -0.056 | 75.649
1 | 0.444 | 0.00507 | -0.057 | 87.455
1.5 | 0.502 | 0.0052 | -0.057 | 96.517
2 | 0.559 | 0.00536 | -0.057 | 104.321
2.5 | 0.617 | 0.00551 | -0.058 | 111.975
3 | 0.674 | 0.00571 | -0.058 | 118.026
3.5 | 0.732 | 0.00593 | -0.059 | 123.36
4 | 0.789 | 0.00613 | -0.059 | 128.624
4.5 | 0.845 | 0.0064 | -0.059 | 131.988
5 | 0.9 | 0.00669 | -0.06 | 134.508
5.5 | 0.952 | 0.00698 | -0.06 | 136.282
6 | 1 | 0.00715 | -0.06 | 139.828
6.5 | 1.044 | 0.00783 | -0.061 | 133.404
7 | 1.083 | 0.00824 | -0.061 | 131.442
7.5 | 1.116 | 0.00867 | -0.061 | 128.805
8 | 1.143 | 0.00918 | -0.062 | 124.551
8.5 | 1.162 | 0.00864 | -0.062 | 134.471
9 | 1.172 | 0.00912 | -0.062 | 128.5
9.5 | 1.175 | 0.00871 | -0.063 | 134.81
10 | 1.168 | 0.01165 | -0.063 | 100.292
10.5 | 1.154 | 0.01231 | -0.063 | 93.704
11 | 1.132 | 0.01301 | -0.063 | 86.949
11.5 | 1.102 | 0.01378 | -0.063 | 79.958
12 | 1.067 | 0.01472 | -0.064 | 72.479
12.5 | 1.026 | 0.01582 | -0.064 | 64.848
13 | 0.982 | 0.01716 | -0.064 | 57.209
13.5 | 0.935 | 0.01879 | -0.063 | 49.761
14 | 0.884 | 0.02155 | -0.063 | 41.013
14.5 | 0.835 | 0.02406 | -0.063 | 34.685

## 114. Re 12M Mach 0.00 (2)
BIGFOIL.COM POLAR EXPORT
e176
EPPLER 176 |  |  |  | Cl Max: | 1.8526 | at alpha= | 19 | deg
XFOIL ncrit=9 |  |  |  | L/D Max: | 141.771 | at alpha= | 4.5 | deg
Re: | 12000000 |  |  | Cd Min: | 0.06565 | at alpha= | -17.5 | deg
Mach: | 0 |  |  | Cl=0 at alpha= | -2.8307 | deg
|  |  |  | @ Cl=0.1, Cd= | 0.0050505
|  |  |  | @ Cl=0.4, Cd= | 0.0045215
|  |  |  | @ Cl=0.6, Cd= | 0.0045334
alpha (deg) | Cl | Cd | Cm | Cl/Cd
-17.5 | -1.2457 | 0.06565 | -0.0419 | -18.9749
-17 | -1.3928 | 0.03173 | -0.0703 | -43.8954
-16.5 | -1.3813 | 0.02839 | -0.0687 | -48.6545
-16 | -1.3974 | 0.02028 | -0.066 | -68.9053
-15.5 | -1.3547 | 0.01883 | -0.0652 | -71.9437
-15 | -1.3077 | 0.01787 | -0.0646 | -73.1785
-14.5 | -1.2589 | 0.01709 | -0.0641 | -73.663
-14 | -1.2095 | 0.01631 | -0.0636 | -74.157
-13.5 | -1.1599 | 0.01547 | -0.0631 | -74.9774
-13 | -1.1066 | 0.01516 | -0.063 | -72.9947
-12.5 | -1.0556 | 0.01487 | -0.0624 | -70.9886
-12 | -1.0029 | 0.01463 | -0.0621 | -68.5509
-11.5 | -0.9506 | 0.01417 | -0.0618 | -67.0854
-11 | -0.8961 | 0.01412 | -0.0617 | -63.4632
-10.5 | -0.8416 | 0.01401 | -0.0616 | -60.0714
-10 | -0.7887 | 0.01344 | -0.0614 | -58.683
-9.5 | -0.7355 | 0.01283 | -0.0612 | -57.3266
-9 | -0.6811 | 0.01251 | -0.0612 | -54.4444
-8.5 | -0.6263 | 0.01223 | -0.0611 | -51.2101
-8 | -0.572 | 0.01172 | -0.0611 | -48.8055
-7.5 | -0.5201 | 0.01025 | -0.0608 | -50.7415
-7 | -0.4687 | 0.00845 | -0.0604 | -55.4675
-6.5 | -0.4143 | 0.00757 | -0.0602 | -54.7292
-6 | -0.3591 | 0.00689 | -0.0601 | -52.119
-5.5 | -0.3033 | 0.00637 | -0.06 | -47.6138
-5 | -0.2471 | 0.00593 | -0.06 | -41.6695
-4.5 | -0.1904 | 0.00565 | -0.0601 | -33.6991
-4 | -0.1335 | 0.00555 | -0.0602 | -24.0541
-3.5 | -0.0764 | 0.00547 | -0.0604 | -13.9671
-3 | -0.0193 | 0.00537 | -0.0606 | -3.594
-2.5 | 0.0377 | 0.00524 | -0.0607 | 7.1947
-2 | 0.0946 | 0.00506 | -0.0608 | 18.6957
-1.5 | 0.1517 | 0.00496 | -0.061 | 30.5847
-1 | 0.2087 | 0.00489 | -0.0611 | 42.6789
-0.5 | 0.2656 | 0.0048 | -0.0613 | 55.3333
0 | 0.3223 | 0.00467 | -0.0615 | 69.015
0.5 | 0.3789 | 0.00457 | -0.0617 | 82.9103
1 | 0.4355 | 0.00444 | -0.0619 | 98.0856
1.5 | 0.4917 | 0.0044 | -0.0621 | 111.75
2 | 0.5475 | 0.00441 | -0.0623 | 124.1497
2.5 | 0.6028 | 0.00454 | -0.0624 | 132.7753
3 | 0.6569 | 0.00478 | -0.0624 | 137.4268
3.5 | 0.7095 | 0.00528 | -0.0622 | 134.375
4 | 0.7622 | 0.00547 | -0.0619 | 139.3419
4.5 | 0.8166 | 0.00576 | -0.0618 | 141.7708
5 | 0.869 | 0.00645 | -0.0614 | 134.7287
5.5 | 0.9234 | 0.00678 | -0.0613 | 136.1947
6 | 0.9777 | 0.00711 | -0.0612 | 137.5105
6.5 | 1.0318 | 0.00742 | -0.0612 | 139.0566
7 | 1.0857 | 0.00774 | -0.0611 | 140.2713
7.5 | 1.1387 | 0.00816 | -0.0609 | 139.5466
8 | 1.1909 | 0.00865 | -0.0605 | 137.6763
8.5 | 1.242 | 0.00922 | -0.06 | 134.7072
9 | 1.2919 | 0.00988 | -0.0594 | 130.7591
9.5 | 1.34 | 0.0107 | -0.0585 | 125.2336
10 | 1.3843 | 0.01186 | -0.057 | 116.7201
10.5 | 1.4293 | 0.01281 | -0.0557 | 111.5769
11 | 1.4771 | 0.01337 | -0.055 | 110.4787
11.5 | 1.5243 | 0.01392 | -0.0542 | 109.5043
12 | 1.5673 | 0.01476 | -0.0527 | 106.1856
12.5 | 1.6097 | 0.01554 | -0.0512 | 103.5843
13 | 1.6488 | 0.01642 | -0.0493 | 100.4141
13.5 | 1.6834 | 0.01746 | -0.0468 | 96.4147
14 | 1.7108 | 0.01825 | -0.0428 | 93.7425
14.5 | 1.7346 | 0.01907 | -0.0385 | 90.9596
15 | 1.7512 | 0.02057 | -0.0342 | 85.1337
15.5 | 1.7701 | 0.02225 | -0.0309 | 79.5551
16 | 1.7861 | 0.02442 | -0.028 | 73.1409
16.5 | 1.8019 | 0.02688 | -0.0258 | 67.035
17 | 1.8214 | 0.02927 | -0.0243 | 62.2275
17.5 | 1.8013 | 0.03564 | -0.0221 | 50.5415
18 | 1.8432 | 0.03619 | -0.022 | 50.9312
18.5 | 1.8467 | 0.04074 | -0.0215 | 45.3289
19 | 1.8526 | 0.04529 | -0.0216 | 40.9053
19.5 | 1.8432 | 0.05204 | -0.0224 | 35.4189
20 | 1.8324 | 0.05954 | -0.0241 | 30.7759

## 115. Re 12M Mach 0.10 (1)
BIGFOIL.COM POLAR EXPORT
e176
EPPLER 176 |  |  |  | Cl Max: | 1.17 | at alpha= | 9 | deg
JavaFoil+Calcfoil stall+Eppler ext transition |  |  |  | L/D Max: | 139.288 | at alpha= | 6 | deg
Re: | 12000000 |  |  | Cd Min: | 0.00508 | at alpha= | 0.5 | deg
Mach: | 0.1 |  |  | Cl=0 at alpha= | -2.8017 | deg
|  |  |  | @ Cl=0.1, Cd= | 0.005471
|  |  |  | @ Cl=0.4, Cd= | 0.00508
|  |  |  | @ Cl=0.6, Cd= | 0.0054783
alpha (deg) | Cl | Cd | Cm | Cl/Cd
-14.5 | -0.342 | 0.08816 | -0.029 | -3.883
-14 | -0.356 | 0.08454 | -0.029 | -4.215
-13.5 | -0.371 | 0.07784 | -0.03 | -4.767
-13 | -0.385 | 0.07214 | -0.031 | -5.336
-12.5 | -0.398 | 0.06665 | -0.032 | -5.968
-12 | -0.41 | 0.06085 | -0.033 | -6.731
-11.5 | -0.421 | 0.05436 | -0.035 | -7.737
-11 | -0.425 | 0.05236 | -0.035 | -8.126
-10.5 | -0.448 | 0.03347 | -0.041 | -13.372
-10 | -0.502 | 0.0098 | -0.049 | -51.232
-9.5 | -0.507 | 0.00716 | -0.051 | -70.806
-9 | -0.498 | 0.00684 | -0.051 | -72.753
-8.5 | -0.483 | 0.00661 | -0.051 | -73.009
-8 | -0.463 | 0.00704 | -0.052 | -65.72
-7.5 | -0.437 | 0.00679 | -0.052 | -64.356
-7 | -0.406 | 0.0066 | -0.052 | -61.568
-6.5 | -0.371 | 0.00643 | -0.052 | -57.676
-6 | -0.331 | 0.00629 | -0.053 | -52.527
-5.5 | -0.286 | 0.00611 | -0.053 | -46.883
-5 | -0.239 | 0.00596 | -0.053 | -40.018
-4.5 | -0.188 | 0.0059 | -0.054 | -31.819
-4 | -0.134 | 0.00577 | -0.054 | -23.327
-3.5 | -0.079 | 0.00568 | -0.054 | -13.95
-3 | -0.023 | 0.00559 | -0.055 | -4.039
-2.5 | 0.035 | 0.00553 | -0.055 | 6.346
-2 | 0.093 | 0.00549 | -0.055 | 17.019
-1.5 | 0.152 | 0.00533 | -0.055 | 28.571
-1 | 0.211 | 0.00524 | -0.056 | 40.281
-0.5 | 0.27 | 0.00512 | -0.056 | 52.795
0 | 0.329 | 0.00509 | -0.056 | 64.609
0.5 | 0.387 | 0.00508 | -0.057 | 76.185
1 | 0.446 | 0.00508 | -0.057 | 87.803
1.5 | 0.504 | 0.00521 | -0.057 | 96.863
2 | 0.562 | 0.00538 | -0.058 | 104.403
2.5 | 0.62 | 0.00553 | -0.058 | 112.092
3 | 0.678 | 0.00574 | -0.058 | 118.16
3.5 | 0.735 | 0.00595 | -0.059 | 123.62
4 | 0.793 | 0.00614 | -0.059 | 129.106
4.5 | 0.849 | 0.00643 | -0.06 | 132.092
5 | 0.905 | 0.00672 | -0.06 | 134.736
5.5 | 0.956 | 0.007 | -0.06 | 136.551
6 | 1.004 | 0.00721 | -0.061 | 139.288
6.5 | 1.048 | 0.00787 | -0.061 | 133.205
7 | 1.087 | 0.00829 | -0.061 | 131.049
7.5 | 1.119 | 0.00872 | -0.062 | 128.414
8 | 1.145 | 0.00929 | -0.062 | 123.234
8.5 | 1.161 | 0.00874 | -0.062 | 132.856
9 | 1.17 | 0.00923 | -0.063 | 126.702
9.5 | 1.169 | 0.00881 | -0.063 | 132.642
10 | 1.159 | 0.01181 | -0.063 | 98.086
10.5 | 1.139 | 0.01249 | -0.063 | 91.202
11 | 1.112 | 0.01319 | -0.064 | 84.297
11.5 | 1.077 | 0.01404 | -0.064 | 76.735
12 | 1.036 | 0.01504 | -0.064 | 68.876
12.5 | 0.989 | 0.01623 | -0.064 | 60.942
13 | 0.939 | 0.01769 | -0.064 | 53.107
13.5 | 0.887 | 0.01947 | -0.064 | 45.535
14 | 0.831 | 0.02241 | -0.063 | 37.068

## 116. Re 12M Mach 0.10 (2)
BIGFOIL.COM POLAR EXPORT
e176
EPPLER 176 |  |  |  | Cl Max: | 1.8297 | at alpha= | 18 | deg
XFOIL ncrit=9 |  |  |  | L/D Max: | 142.128 | at alpha= | 4.5 | deg
Re: | 12000000 |  |  | Cd Min: | 0.06964 | at alpha= | 20 | deg
Mach: | 0.1 |  |  | Cl=0 at alpha= | -2.8301 | deg
|  |  |  | @ Cl=0.1, Cd= | 0.0050525
|  |  |  | @ Cl=0.4, Cd= | 0.0045418
|  |  |  | @ Cl=0.6, Cd= | 0.004525
alpha (deg) | Cl | Cd | Cm | Cl/Cd
-15.5 | -1.3197 | 0.02698 | -0.0707 | -48.914
-15 | -1.3131 | 0.02085 | -0.069 | -62.9784
-14.5 | -1.2724 | 0.01866 | -0.0678 | -68.1886
-14 | -1.2236 | 0.01754 | -0.067 | -69.7605
-13.5 | -1.1738 | 0.01648 | -0.0662 | -71.2257
-13 | -1.1192 | 0.01607 | -0.0658 | -69.6453
-12.5 | -1.0673 | 0.01572 | -0.0649 | -67.8944
-12 | -1.0134 | 0.01543 | -0.0644 | -65.6773
-11.5 | -0.9605 | 0.01485 | -0.0639 | -64.6801
-11 | -0.9054 | 0.01467 | -0.0635 | -61.7178
-10.5 | -0.8498 | 0.01454 | -0.0632 | -58.4457
-10 | -0.7962 | 0.0139 | -0.0629 | -57.2806
-9.5 | -0.7423 | 0.01324 | -0.0625 | -56.065
-9 | -0.6871 | 0.01288 | -0.0623 | -53.3463
-8.5 | -0.6318 | 0.01253 | -0.0622 | -50.423
-8 | -0.577 | 0.01191 | -0.062 | -48.4467
-7.5 | -0.5211 | 0.01164 | -0.0619 | -44.768
-7 | -0.4719 | 0.00887 | -0.0612 | -53.2018
-6.5 | -0.4175 | 0.00779 | -0.0609 | -53.5944
-6 | -0.362 | 0.00701 | -0.0607 | -51.6405
-5.5 | -0.3057 | 0.00644 | -0.0606 | -47.4689
-5 | -0.2491 | 0.00598 | -0.0605 | -41.6555
-4.5 | -0.192 | 0.00567 | -0.0605 | -33.8624
-4 | -0.1346 | 0.00555 | -0.0606 | -24.2523
-3.5 | -0.0771 | 0.00548 | -0.0608 | -14.0693
-3 | -0.0195 | 0.00538 | -0.0609 | -3.6245
-2.5 | 0.0379 | 0.00525 | -0.0611 | 7.219
-2 | 0.0952 | 0.00506 | -0.0612 | 18.8142
-1.5 | 0.1526 | 0.00497 | -0.0613 | 30.7042
-1 | 0.21 | 0.00489 | -0.0615 | 42.9448
-0.5 | 0.2672 | 0.0048 | -0.0616 | 55.6667
0 | 0.3242 | 0.00467 | -0.0618 | 69.4218
0.5 | 0.3812 | 0.00457 | -0.062 | 83.4136
1.5 | 0.4947 | 0.0044 | -0.0625 | 112.4318
2 | 0.5508 | 0.00441 | -0.0626 | 124.898
2.5 | 0.6064 | 0.00454 | -0.0627 | 133.5683
3 | 0.6609 | 0.00478 | -0.0627 | 138.2636
3.5 | 0.7137 | 0.00529 | -0.0625 | 134.9149
4 | 0.7667 | 0.00549 | -0.0621 | 139.6539
4.5 | 0.8215 | 0.00578 | -0.0621 | 142.128
5 | 0.8742 | 0.00648 | -0.0616 | 134.9074
5.5 | 0.9291 | 0.0068 | -0.0615 | 136.6324
7 | 1.0926 | 0.00778 | -0.0611 | 140.437
7.5 | 1.146 | 0.00823 | -0.0608 | 139.2467
8 | 1.1986 | 0.00873 | -0.0604 | 137.2967
8.5 | 1.25 | 0.00933 | -0.0598 | 133.9764
9 | 1.3001 | 0.01004 | -0.059 | 129.492
9.5 | 1.3477 | 0.01097 | -0.0578 | 122.8532
10 | 1.3902 | 0.01234 | -0.0559 | 112.658
10.5 | 1.4383 | 0.013 | -0.055 | 110.6385
11 | 1.4862 | 0.01361 | -0.054 | 109.1991
11.5 | 1.5336 | 0.01418 | -0.053 | 108.1523
12 | 1.5765 | 0.01506 | -0.0514 | 104.6813
12.5 | 1.6186 | 0.01587 | -0.0496 | 101.9912
13 | 1.6568 | 0.01682 | -0.0473 | 98.5018
13.5 | 1.6869 | 0.01794 | -0.0438 | 94.0301
14 | 1.708 | 0.01882 | -0.0386 | 90.7545
14.5 | 1.7332 | 0.01982 | -0.0348 | 87.447
15 | 1.7497 | 0.02159 | -0.0308 | 81.0421
15.5 | 1.768 | 0.02358 | -0.0277 | 74.9788
16 | 1.7827 | 0.02613 | -0.0251 | 68.2243
16.5 | 1.7971 | 0.02899 | -0.0231 | 61.9903
17 | 1.8142 | 0.03186 | -0.0217 | 56.9429
17.5 | 1.7897 | 0.03908 | -0.0202 | 45.7958
18 | 1.8297 | 0.04003 | -0.02 | 45.7082
18.5 | 1.8265 | 0.0457 | -0.02 | 39.9672
19 | 1.7993 | 0.05485 | -0.0214 | 32.804
19.5 | 1.8057 | 0.06037 | -0.0228 | 29.9106
20 | 1.7877 | 0.06964 | -0.0258 | 25.6706

## 117. Re 12M Mach 0.25 (1)
BIGFOIL.COM POLAR EXPORT
e176
EPPLER 176 |  |  |  | Cl Max: | 1.149 | at alpha= | 8.5 | deg
JavaFoil+Calcfoil stall+Eppler ext transition |  |  |  | L/D Max: | 139.316 | at alpha= | 6 | deg
Re: | 12000000 |  |  | Cd Min: | 0.0051 | at alpha= | 1 | deg
Mach: | 0.25 |  |  | Cl=0 at alpha= | -2.8051 | deg
|  |  |  | @ Cl=0.1, Cd= | 0.0054993
|  |  |  | @ Cl=0.4, Cd= | 0.0051097
|  |  |  | @ Cl=0.6, Cd= | 0.02494
alpha (deg) | Cl | Cd | Cm | Cl/Cd
-13.5 | -0.061 | 0.08418 | -0.029 | -0.721
-13 | -0.058 | 0.07664 | -0.031 | -0.759
-12.5 | -0.125 | 0.07205 | -0.031 | -1.732
-12 | -0.18 | 0.06737 | -0.032 | -2.675
-11.5 | -0.222 | 0.06556 | -0.031 | -3.382
-11 | -0.258 | 0.06086 | -0.032 | -4.237
-10.5 | -0.289 | 0.05545 | -0.033 | -5.218
-10 | -0.319 | 0.04652 | -0.037 | -6.85
-9.5 | -0.348 | 0.03421 | -0.041 | -10.162
-9 | -0.415 | 0.00892 | -0.052 | -46.496
-8.5 | -0.424 | 0.00687 | -0.053 | -61.694
-8 | -0.421 | 0.00662 | -0.053 | -63.67
-7.5 | -0.41 | 0.00698 | -0.053 | -58.793
-7 | -0.39 | 0.00673 | -0.054 | -57.992
-6.5 | -0.363 | 0.00657 | -0.054 | -55.159
-6 | -0.328 | 0.00642 | -0.054 | -51.106
-5.5 | -0.287 | 0.00622 | -0.054 | -46.179
-5 | -0.241 | 0.00611 | -0.055 | -39.458
-4.5 | -0.191 | 0.00596 | -0.055 | -32.019
-4 | -0.137 | 0.00582 | -0.055 | -23.562
-3.5 | -0.081 | 0.00573 | -0.056 | -14.151
-3 | -0.023 | 0.00562 | -0.056 | -4.119
-2.5 | 0.036 | 0.00556 | -0.056 | 6.484
-2 | 0.096 | 0.00551 | -0.057 | 17.408
-1.5 | 0.156 | 0.00535 | -0.057 | 29.221
-1 | 0.217 | 0.00525 | -0.057 | 41.295
-0.5 | 0.278 | 0.00517 | -0.058 | 53.724
0 | 0.338 | 0.00511 | -0.058 | 66.151
0.5 | 0.398 | 0.00511 | -0.058 | 77.943
1 | 0.458 | 0.0051 | -0.059 | 89.869
1.5 | 0.518 | 0.00524 | -0.059 | 98.934
2 | 0.577 | 0.00543 | -0.059 | 106.272
2.5 | 0.637 | 0.00559 | -0.06 | 113.915
3 | 0.696 | 0.00581 | -0.06 | 119.897
3.5 | 0.755 | 0.00603 | -0.06 | 125.314
4 | 0.814 | 0.00626 | -0.061 | 130.107
4.5 | 0.872 | 0.00659 | -0.061 | 132.402
5 | 0.929 | 0.00691 | -0.062 | 134.518
5.5 | 0.981 | 0.00721 | -0.062 | 136.046
6 | 1.029 | 0.00738 | -0.062 | 139.316
6.5 | 1.071 | 0.00819 | -0.063 | 130.806
7 | 1.106 | 0.00866 | -0.063 | 127.626
7.5 | 1.132 | 0.0082 | -0.063 | 138.09
8 | 1.147 | 0.00873 | -0.064 | 131.342
8.5 | 1.149 | 0.00929 | -0.064 | 123.77
9 | 1.138 | 0.0089 | -0.064 | 127.863
9.5 | 1.112 | 0.01201 | -0.064 | 92.619
10 | 1.071 | 0.01273 | -0.065 | 84.074
10.5 | 1.014 | 0.01359 | -0.065 | 74.632
11 | 0.942 | 0.01488 | -0.065 | 63.329
11.5 | 0.858 | 0.01619 | -0.065 | 53.007
12 | 0.767 | 0.01726 | -0.065 | 44.45
12.5 | 0.666 | 0.01918 | -0.065 | 34.713
13 | 0.559 | 0.02165 | -0.064 | 25.806
13.5 | 0.446 | 0.02494 | -0.064 | 17.877

## 118. Re 12M Mach 0.25 (2)
BIGFOIL.COM POLAR EXPORT
e176
EPPLER 176 |  |  |  | Cl Max: | 1.5988 | at alpha= | 12.5 | deg
XFOIL ncrit=9 |  |  |  | L/D Max: | 142.094 | at alpha= | 4.5 | deg
Re: | 12000000 |  |  | Cd Min: | 0.25006 | at alpha= | -20 | deg
Mach: | 0.25 |  |  | Cl=0 at alpha= | -2.8241 | deg
|  |  |  | @ Cl=0.1, Cd= | 0.0050865
|  |  |  | @ Cl=0.4, Cd= | 0.0045573
|  |  |  | @ Cl=0.6, Cd= | 0.0044808
alpha (deg) | Cl | Cd | Cm | Cl/Cd
-20 | -0.7207 | 0.25006 | 0.0584 | -2.8821
-19.5 | -0.702 | 0.24338 | 0.054 | -2.8844
-19 | -0.6834 | 0.23619 | 0.0495 | -2.8934
-18.5 | -0.6638 | 0.2303 | 0.0453 | -2.8823
-18 | -0.6441 | 0.22366 | 0.0412 | -2.8798
-17.5 | -0.6264 | 0.21604 | 0.0369 | -2.8995
-17 | -0.6157 | 0.20352 | 0.0321 | -3.0253
-16.5 | -0.598 | 0.19645 | 0.0281 | -3.044
-16 | -0.5793 | 0.19049 | 0.0243 | -3.0411
-15.5 | -0.5634 | 0.1832 | 0.0205 | -3.0753
-15 | -0.548 | 0.17607 | 0.0171 | -3.1124
-14.5 | -0.5322 | 0.17044 | 0.0145 | -3.1225
-14 | -0.5244 | 0.16326 | 0.0128 | -3.2121
-13.5 | -0.5146 | 0.15365 | 0.0088 | -3.3492
-12 | -0.4607 | 0.12549 | -0.0108 | -3.6712
-11.5 | -0.4494 | 0.11789 | -0.0147 | -3.812
-10.5 | -0.4451 | 0.09878 | -0.0241 | -4.506
-10 | -0.4739 | 0.08383 | -0.0316 | -5.6531
-9.5 | -0.5164 | 0.06951 | -0.0395 | -7.4291
-9 | -0.6956 | 0.02137 | -0.069 | -32.5503
-8.5 | -0.6495 | 0.01783 | -0.0684 | -36.4274
-8 | -0.5979 | 0.01541 | -0.0676 | -38.7995
-7.5 | -0.5417 | 0.01411 | -0.0669 | -38.3912
-7 | -0.485 | 0.01286 | -0.0662 | -37.7138
-6.5 | -0.4307 | 0.01068 | -0.0655 | -40.3277
-6 | -0.3777 | 0.00791 | -0.0645 | -47.7497
-5.5 | -0.3193 | 0.00695 | -0.0639 | -45.9424
-5 | -0.2603 | 0.00628 | -0.0635 | -41.449
-4.5 | -0.2007 | 0.00584 | -0.0632 | -34.3664
-4 | -0.1408 | 0.0056 | -0.063 | -25.1429
-3.5 | -0.0808 | 0.0055 | -0.063 | -14.6909
-3 | -0.021 | 0.0054 | -0.063 | -3.8889
-2.5 | 0.0387 | 0.00532 | -0.0631 | 7.2744
-2 | 0.0981 | 0.00509 | -0.0631 | 19.2731
-1.5 | 0.1575 | 0.00498 | -0.0632 | 31.6265
-1 | 0.2168 | 0.0049 | -0.0633 | 44.2449
-0.5 | 0.2761 | 0.00486 | -0.0634 | 56.8107
0 | 0.3349 | 0.00469 | -0.0636 | 71.4072
0.5 | 0.3938 | 0.00457 | -0.0638 | 86.1707
1 | 0.4525 | 0.00445 | -0.064 | 101.6854
2 | 0.5691 | 0.0044 | -0.0644 | 129.3409
2.5 | 0.6265 | 0.00455 | -0.0645 | 137.6923
3 | 0.6828 | 0.00481 | -0.0644 | 141.9543
3.5 | 0.7371 | 0.00535 | -0.064 | 137.7757
4 | 0.7915 | 0.00558 | -0.0635 | 141.8459
4.5 | 0.8483 | 0.00597 | -0.0633 | 142.0938
5 | 0.9034 | 0.00662 | -0.0627 | 136.4653
5.5 | 0.9605 | 0.00696 | -0.0624 | 138.0029
6.5 | 1.0746 | 0.00766 | -0.0617 | 140.2872
7 | 1.131 | 0.00807 | -0.0612 | 140.1487
7.5 | 1.1866 | 0.00859 | -0.0604 | 138.1374
8 | 1.2411 | 0.00921 | -0.0595 | 134.7557
8.5 | 1.2936 | 0.01002 | -0.0581 | 129.1018
9 | 1.3432 | 0.01107 | -0.0563 | 121.3369
9.5 | 1.3876 | 0.01251 | -0.0537 | 110.9193
10 | 1.4335 | 0.01367 | -0.0514 | 104.8647
10.5 | 1.4801 | 0.01466 | -0.0491 | 100.9618
11 | 1.5265 | 0.01553 | -0.0468 | 98.2936
11.5 | 1.5697 | 0.01651 | -0.044 | 95.0757
12 | 1.5937 | 0.01808 | -0.0383 | 88.1471
12.5 | 1.5988 | 0.02008 | -0.0305 | 79.6215
13 | 1.5968 | 0.02337 | -0.0243 | 68.3269
13.5 | 1.5857 | 0.02824 | -0.0198 | 56.1508
14 | 1.5745 | 0.03406 | -0.0173 | 46.2272
14.5 | 1.5513 | 0.04186 | -0.0165 | 37.0592
15 | 1.519 | 0.05163 | -0.0179 | 29.4209
15.5 | 1.4931 | 0.06196 | -0.021 | 24.0978
16 | 1.4587 | 0.07487 | -0.0267 | 19.4831
16.5 | 1.4224 | 0.08962 | -0.0343 | 15.8715
17 | 1.3906 | 0.10504 | -0.0431 | 13.2388
17.5 | 1.3525 | 0.12291 | -0.054 | 11.004

## 119. Re 12M Mach 0.50 (1)
BIGFOIL.COM POLAR EXPORT
e176
EPPLER 176 |  |  |  | Cl Max: | 1.229 | at alpha= | 20 | deg
JavaFoil+Calcfoil stall+Eppler ext transition |  |  |  | L/D Max: | 147.813 | at alpha= | 5 | deg
Re: | 12000000 |  |  | Cd Min: | 0.00522 | at alpha= | 0 | deg
Mach: | 0.5 |  |  | Cl=0 at alpha= | -2.8077 | deg
|  |  |  | @ Cl=0.1, Cd= | 0.0056252
|  |  |  | @ Cl=0.4, Cd= | 0.00522
|  |  |  | @ Cl=0.6, Cd= | 0.0055008
alpha (deg) | Cl | Cd | Cm | Cl/Cd
-20 | -0.916 | 0.14371 | -0.034 | -6.376
-19.5 | -0.89 | 0.13932 | -0.034 | -6.386
-19 | -0.863 | 0.13439 | -0.033 | -6.418
-18.5 | -0.836 | 0.13019 | -0.033 | -6.423
-18 | -0.809 | 0.12589 | -0.033 | -6.426
-17.5 | -0.781 | 0.12286 | -0.032 | -6.36
-17 | -0.754 | 0.11944 | -0.031 | -6.317
-16.5 | -0.729 | 0.11576 | -0.031 | -6.293
-16 | -0.703 | 0.11189 | -0.031 | -6.279
-15.5 | -0.677 | 0.11301 | -0.032 | -5.992
-15 | -0.651 | 0.10555 | -0.032 | -6.168
-14.5 | -0.625 | 0.09883 | -0.032 | -6.325
-14 | -0.598 | 0.09518 | -0.032 | -6.286
-13.5 | -0.571 | 0.09178 | -0.031 | -6.219
-13 | -0.543 | 0.08821 | -0.03 | -6.159
-12.5 | -0.517 | 0.08617 | -0.03 | -6
-12 | -0.491 | 0.08292 | -0.03 | -5.918
-11.5 | -0.464 | 0.0833 | -0.03 | -5.573
-11 | -0.438 | 0.07603 | -0.03 | -5.761
-10.5 | -0.412 | 0.06988 | -0.03 | -5.89
-10 | -0.386 | 0.06388 | -0.031 | -6.038
-9.5 | -0.36 | 0.0585 | -0.032 | -6.151
-9 | -0.334 | 0.0529 | -0.034 | -6.32
-8.5 | -0.308 | 0.04946 | -0.035 | -6.226
-8 | -0.287 | 0.0397 | -0.041 | -7.226
-7.5 | -0.251 | 0.05262 | -0.028 | -4.769
-7 | -0.225 | 0.04686 | -0.03 | -4.8
-6.5 | -0.2 | 0.0398 | -0.036 | -5.032
-6 | -0.212 | 0.00639 | -0.061 | -33.263
-5.5 | -0.179 | 0.00663 | -0.061 | -27.049
-5 | -0.146 | 0.00639 | -0.061 | -22.874
-4.5 | -0.178 | 0.00625 | -0.062 | -28.498
-4 | -0.142 | 0.00612 | -0.062 | -23.242
-3.5 | -0.087 | 0.00594 | -0.062 | -14.708
-3 | -0.025 | 0.00579 | -0.063 | -4.386
-2.5 | 0.04 | 0.00567 | -0.063 | 7.035
-2 | 0.107 | 0.00562 | -0.063 | 19.023
-1.5 | 0.174 | 0.00549 | -0.064 | 31.771
-1 | 0.242 | 0.00532 | -0.064 | 45.521
-0.5 | 0.31 | 0.00524 | -0.064 | 59.239
0 | 0.378 | 0.00522 | -0.065 | 72.355
0.5 | 0.445 | 0.00522 | -0.065 | 85.316
1 | 0.512 | 0.00524 | -0.066 | 97.755
1.5 | 0.58 | 0.00543 | -0.066 | 106.754
2 | 0.645 | 0.00566 | -0.066 | 113.812
2.5 | 0.711 | 0.00591 | -0.067 | 120.447
3 | 0.778 | 0.00621 | -0.067 | 125.249
3.5 | 0.843 | 0.0065 | -0.068 | 129.718
4 | 0.908 | 0.00687 | -0.068 | 132.135
4.5 | 0.972 | 0.0073 | -0.068 | 133.218
5 | 1.033 | 0.00699 | -0.069 | 147.813
5.5 | 1.083 | 0.00738 | -0.069 | 146.748
6 | 1.119 | 0.00827 | -0.069 | 135.219
6.5 | 1.128 | 0.00802 | -0.07 | 140.68
7 | 1.075 | 0.01142 | -0.07 | 94.112
7.5 | 0.678 | 0.01225 | -0.07 | 55.346
8 | 0.707 | 0.01351 | -0.07 | 52.349
8.5 | 0.733 | 0.01546 | -0.07 | 47.401
9 | 0.764 | 0.01568 | -0.07 | 48.711
9.5 | 0.787 | 0.01798 | -0.07 | 43.783
10 | 0.799 | 0.02333 | -0.068 | 34.221
10.5 | 0.714 | 0.07179 | -0.042 | 9.943
11 | 0.849 | 0.0274 | -0.068 | 30.972
11.5 | 0.787 | 0.06601 | -0.052 | 11.925
12 | 0.827 | 0.06431 | -0.056 | 12.861
12.5 | 0.822 | 0.08848 | -0.045 | 9.288
13 | 0.849 | 0.08608 | -0.046 | 9.861
13.5 | 0.888 | 0.08466 | -0.052 | 10.486
14 | 0.953 | 0.06791 | -0.061 | 14.038
14.5 | 0.961 | 0.08275 | -0.058 | 11.611
15 | 0.956 | 0.11048 | -0.049 | 8.655
15.5 | 0.989 | 0.10168 | -0.052 | 9.731
16 | 1.039 | 0.0923 | -0.058 | 11.258
16.5 | 1.082 | 0.08736 | -0.062 | 12.385
17 | 1.117 | 0.08661 | -0.063 | 12.897
17.5 | 1.116 | 0.10932 | -0.059 | 10.211
18 | 1.109 | 0.14191 | -0.051 | 7.813
18.5 | 1.137 | 0.14554 | -0.052 | 7.814
19 | 1.168 | 0.14596 | -0.054 | 8.006
19.5 | 1.198 | 0.14861 | -0.056 | 8.063
20 | 1.229 | 0.15005 | -0.057 | 8.191

## 120. Re 12M Mach 0.50 (2)
BIGFOIL.COM POLAR EXPORT
e176
EPPLER 176 |  |  |  | Cl Max: | 1.3494 | at alpha= | 8 | deg
XFOIL ncrit=9 |  |  |  | L/D Max: | 154.612 | at alpha= | 2.5 | deg
Re: | 12000000 |  |  | Cd Min: | 0.27482 | at alpha= | -20 | deg
Mach: | 0.5 |  |  | Cl=0 at alpha= | -2.796 | deg
|  |  |  | @ Cl=0.1, Cd= | 0.0053634
|  |  |  | @ Cl=0.4, Cd= | 0.0047428
|  |  |  | @ Cl=0.6, Cd= | 0.0044555
alpha (deg) | Cl | Cd | Cm | Cl/Cd
-20 | -0.7892 | 0.27482 | 0.072 | -2.8717
-19.5 | -0.7665 | 0.26571 | 0.0667 | -2.8847
-19 | -0.7436 | 0.25634 | 0.0614 | -2.9008
-18.5 | -0.7201 | 0.24917 | 0.0563 | -2.89
-18 | -0.6965 | 0.24157 | 0.0512 | -2.8832
-17.5 | -0.6734 | 0.23319 | 0.0462 | -2.8878
-17 | -0.6508 | 0.2247 | 0.0412 | -2.8963
-16.5 | -0.6284 | 0.2163 | 0.0364 | -2.9052
-16 | -0.6069 | 0.20728 | 0.0315 | -2.9279
-15.5 | -0.5855 | 0.19856 | 0.0268 | -2.9487
-15 | -0.5665 | 0.18871 | 0.022 | -3.002
-14.5 | -0.5451 | 0.18126 | 0.0177 | -3.0073
-14 | -0.5246 | 0.17359 | 0.0135 | -3.0221
-13 | -0.478 | 0.15815 | 0.0034 | -3.0224
-12.5 | -0.4601 | 0.14956 | -0.001 | -3.0764
-12 | -0.4433 | 0.14087 | -0.0055 | -3.1469
-11.5 | -0.4257 | 0.13274 | -0.0099 | -3.207
-11 | -0.4111 | 0.12397 | -0.0143 | -3.3161
-10.5 | -0.3965 | 0.11561 | -0.0188 | -3.4296
-10 | -0.3757 | 0.1095 | -0.0224 | -3.4311
-9.5 | -0.3551 | 0.10333 | -0.0259 | -3.4366
-9 | -0.3444 | 0.09511 | -0.0302 | -3.6211
-8.5 | -0.3333 | 0.08739 | -0.0343 | -3.8139
-8 | -0.3228 | 0.08016 | -0.0381 | -4.0269
-7.5 | -0.3188 | 0.07233 | -0.0421 | -4.4076
-7 | -0.3227 | 0.06449 | -0.0459 | -5.0039
-6.5 | -0.3284 | 0.0575 | -0.0504 | -5.7113
-6 | -0.3208 | 0.04606 | -0.0629 | -6.9648
-5.5 | -0.2971 | 0.03448 | -0.0722 | -8.6166
-5 | -0.2603 | 0.02461 | -0.0762 | -10.577
-4.5 | -0.2212 | 0.01419 | -0.0771 | -15.5884
-4 | -0.1637 | 0.00903 | -0.0756 | -18.1285
-3.5 | -0.098 | 0.00655 | -0.0739 | -14.9618
-3 | -0.0286 | 0.0057 | -0.0728 | -5.0175
-2.5 | 0.0415 | 0.00549 | -0.0722 | 7.5592
-2 | 0.1108 | 0.00534 | -0.0718 | 20.7491
-1.5 | 0.1794 | 0.00507 | -0.0715 | 35.3846
-1 | 0.2478 | 0.00496 | -0.0714 | 49.9597
-0.5 | 0.3158 | 0.00491 | -0.0715 | 64.3177
0 | 0.3833 | 0.00478 | -0.0715 | 80.1883
0.5 | 0.4506 | 0.00463 | -0.0717 | 97.3218
1 | 0.5179 | 0.00452 | -0.0719 | 114.5796
1.5 | 0.585 | 0.00446 | -0.072 | 131.1659
2 | 0.6518 | 0.00444 | -0.0721 | 146.8018
2.5 | 0.7174 | 0.00464 | -0.0719 | 154.6121
3.5 | 0.8432 | 0.00563 | -0.0704 | 149.7691
4 | 0.9022 | 0.00596 | -0.0685 | 151.3758
4.5 | 0.9675 | 0.00688 | -0.0676 | 140.625
5 | 1.0347 | 0.00729 | -0.0664 | 141.9342
5.5 | 1.102 | 0.00775 | -0.0649 | 142.1935
6 | 1.1693 | 0.00829 | -0.0631 | 141.0495
6.5 | 1.2331 | 0.00916 | -0.0602 | 134.6179
7 | 1.2894 | 0.01056 | -0.0558 | 122.1023
7.5 | 1.3319 | 0.01266 | -0.0492 | 105.2054
8 | 1.3494 | 0.01549 | -0.0395 | 87.1143
8.5 | 1.3339 | 0.01918 | -0.0276 | 69.5464
9 | 1.3185 | 0.02478 | -0.0204 | 53.2082
9.5 | 1.2929 | 0.03239 | -0.0166 | 39.9166
10 | 1.2618 | 0.04149 | -0.0161 | 30.4121
10.5 | 1.2278 | 0.05204 | -0.0186 | 23.5934
11 | 1.1936 | 0.06424 | -0.024 | 18.5803
11.5 | 1.1584 | 0.07855 | -0.0324 | 14.7473
12 | 1.1299 | 0.0938 | -0.0422 | 12.0458
12.5 | 1.1033 | 0.11055 | -0.0532 | 9.9801
13 | 1.0829 | 0.127 | -0.0633 | 8.5268

## 121. Re 14M Mach 0.00 (1)
BIGFOIL.COM POLAR EXPORT
e176
EPPLER 176 |  |  |  | Cl Max: | 1.175 | at alpha= | 9.5 | deg
JavaFoil+Calcfoil stall+Eppler ext transition |  |  |  | L/D Max: | 135.777 | at alpha= | 6 | deg
Re: | 14000000 |  |  | Cd Min: | 0.00508 | at alpha= | 0.5 | deg
Mach: | 0 |  |  | Cl=0 at alpha= | -2.807 | deg
|  |  |  | @ Cl=0.1, Cd= | 0.0053919
|  |  |  | @ Cl=0.4, Cd= | 0.005108
|  |  |  | @ Cl=0.6, Cd= | 0.0055902
alpha (deg) | Cl | Cd | Cm | Cl/Cd
-15 | -0.367 | 0.09099 | -0.029 | -4.035
-14.5 | -0.38 | 0.08581 | -0.03 | -4.427
-14 | -0.391 | 0.08226 | -0.03 | -4.758
-13.5 | -0.404 | 0.07479 | -0.031 | -5.408
-13 | -0.416 | 0.0692 | -0.032 | -6.008
-12.5 | -0.427 | 0.06318 | -0.033 | -6.751
-12 | -0.437 | 0.05667 | -0.035 | -7.704
-11.5 | -0.447 | 0.04816 | -0.037 | -9.29
-11 | -0.488 | 0.0202 | -0.045 | -24.138
-10.5 | -0.512 | 0.01141 | -0.048 | -44.846
-10 | -0.527 | 0.00678 | -0.05 | -77.69
-9.5 | -0.519 | 0.00691 | -0.05 | -75.143
-9 | -0.507 | 0.00662 | -0.051 | -76.569
-8.5 | -0.489 | 0.00701 | -0.051 | -69.779
-8 | -0.467 | 0.00684 | -0.051 | -68.272
-7.5 | -0.44 | 0.00665 | -0.052 | -66.182
-7 | -0.408 | 0.00647 | -0.052 | -63.031
-6.5 | -0.371 | 0.0063 | -0.052 | -58.988
-6 | -0.331 | 0.00612 | -0.052 | -54
-5.5 | -0.286 | 0.006 | -0.053 | -47.653
-5 | -0.238 | 0.00588 | -0.053 | -40.478
-4.5 | -0.187 | 0.00577 | -0.053 | -32.463
-4 | -0.134 | 0.00568 | -0.054 | -23.586
-3.5 | -0.079 | 0.00557 | -0.054 | -14.16
-3 | -0.022 | 0.00552 | -0.054 | -4.073
-2.5 | 0.035 | 0.00547 | -0.055 | 6.392
-2 | 0.093 | 0.00541 | -0.055 | 17.18
-1.5 | 0.151 | 0.00526 | -0.055 | 28.816
-1 | 0.21 | 0.00518 | -0.055 | 40.542
-0.5 | 0.269 | 0.00513 | -0.056 | 52.349
0 | 0.327 | 0.00511 | -0.056 | 63.97
0.5 | 0.385 | 0.00508 | -0.056 | 75.834
1 | 0.444 | 0.00519 | -0.057 | 85.439
1.5 | 0.502 | 0.0053 | -0.057 | 94.616
2 | 0.559 | 0.00547 | -0.057 | 102.249
2.5 | 0.617 | 0.00564 | -0.058 | 109.398
3 | 0.674 | 0.00579 | -0.058 | 116.381
3.5 | 0.732 | 0.00598 | -0.059 | 122.277
4 | 0.789 | 0.00621 | -0.059 | 127.103
4.5 | 0.845 | 0.00648 | -0.059 | 130.379
5 | 0.9 | 0.00675 | -0.06 | 133.359
5.5 | 0.952 | 0.00708 | -0.06 | 134.466
6 | 1 | 0.00736 | -0.06 | 135.777
6.5 | 1.044 | 0.0079 | -0.061 | 132.07
7 | 1.083 | 0.00802 | -0.061 | 135.118
7.5 | 1.116 | 0.00844 | -0.061 | 132.215
8 | 1.143 | 0.00894 | -0.062 | 127.844
8.5 | 1.162 | 0.0094 | -0.062 | 123.64
9 | 1.173 | 0.00888 | -0.062 | 132.074
9.5 | 1.175 | 0.00939 | -0.063 | 125.164
10 | 1.169 | 0.00895 | -0.063 | 130.655
10.5 | 1.155 | 0.01196 | -0.063 | 96.593
11 | 1.133 | 0.01262 | -0.063 | 89.748
11.5 | 1.104 | 0.01338 | -0.064 | 82.506
12 | 1.069 | 0.01425 | -0.064 | 75.002
12.5 | 1.028 | 0.01525 | -0.064 | 67.416
13 | 0.984 | 0.0165 | -0.064 | 59.66
13.5 | 0.937 | 0.018 | -0.064 | 52.062
14 | 0.886 | 0.02057 | -0.063 | 43.097
14.5 | 0.837 | 0.02306 | -0.063 | 36.289

## 122. Re 14M Mach 0.00 (2)
BIGFOIL.COM POLAR EXPORT
e176
EPPLER 176 |  |  |  | Cl Max: | 1.8814 | at alpha= | 19 | deg
XFOIL ncrit=9 |  |  |  | L/D Max: | 144.382 | at alpha= | 7 | deg
Re: | 14000000 |  |  | Cd Min: | 0.05436 | at alpha= | 20 | deg
Mach: | 0 |  |  | Cl=0 at alpha= | -2.8284 | deg
|  |  |  | @ Cl=0.1, Cd= | 0.0049802
|  |  |  | @ Cl=0.4, Cd= | 0.0045027
|  |  |  | @ Cl=0.6, Cd= | 0.0046715
alpha (deg) | Cl | Cd | Cm | Cl/Cd
-18 | -1.4652 | 0.03173 | -0.0752 | -46.1771
-17.5 | -1.4833 | 0.02777 | -0.0703 | -53.4138
-17 | -1.457 | 0.02552 | -0.0688 | -57.0925
-16.5 | -1.426 | 0.02329 | -0.0674 | -61.228
-16 | -1.3922 | 0.02101 | -0.0663 | -66.2637
-15.5 | -1.3648 | 0.0173 | -0.0647 | -78.8902
-15 | -1.3174 | 0.01632 | -0.0641 | -80.723
-14.5 | -1.268 | 0.01554 | -0.0636 | -81.5959
-14 | -1.2179 | 0.01481 | -0.0632 | -82.235
-13.5 | -1.1662 | 0.01415 | -0.063 | -82.417
-13 | -1.1158 | 0.01381 | -0.0622 | -80.7965
-12.5 | -1.0635 | 0.01345 | -0.0619 | -79.0706
-12 | -1.0104 | 0.01316 | -0.0616 | -76.7781
-11.5 | -0.9573 | 0.01276 | -0.0614 | -75.0235
-11 | -0.9025 | 0.01268 | -0.0613 | -71.1751
-10.5 | -0.8477 | 0.01256 | -0.0612 | -67.492
-10 | -0.7941 | 0.01206 | -0.0611 | -65.8458
-9.5 | -0.7403 | 0.01155 | -0.0609 | -64.0952
-9 | -0.6855 | 0.01124 | -0.0609 | -60.9875
-8.5 | -0.6305 | 0.01095 | -0.0608 | -57.5799
-8 | -0.5759 | 0.01043 | -0.0607 | -55.2157
-7.5 | -0.5205 | 0.01013 | -0.0607 | -51.382
-7 | -0.4664 | 0.0093 | -0.0606 | -50.1505
-6.5 | -0.4133 | 0.00795 | -0.0603 | -51.9874
-6 | -0.3588 | 0.00704 | -0.0602 | -50.9659
-5.5 | -0.3033 | 0.00641 | -0.0601 | -47.3167
-5 | -0.2472 | 0.00588 | -0.06 | -42.0408
-4.5 | -0.1908 | 0.00551 | -0.06 | -34.6279
-4 | -0.1338 | 0.00539 | -0.0602 | -24.8237
-3.5 | -0.0766 | 0.0053 | -0.0604 | -14.4528
-3 | -0.0196 | 0.00521 | -0.0605 | -3.762
-2.5 | 0.0375 | 0.00514 | -0.0607 | 7.2957
-2 | 0.0944 | 0.00499 | -0.0608 | 18.9178
-1.5 | 0.1515 | 0.00489 | -0.061 | 30.9816
-1 | 0.2086 | 0.00481 | -0.0611 | 43.368
-0.5 | 0.2656 | 0.00477 | -0.0613 | 55.6813
0 | 0.3223 | 0.00462 | -0.0615 | 69.7619
0.5 | 0.3789 | 0.00454 | -0.0617 | 83.4581
1 | 0.4355 | 0.00444 | -0.0619 | 98.0856
1.5 | 0.4917 | 0.00443 | -0.0621 | 110.9932
2 | 0.5473 | 0.0045 | -0.0623 | 121.6222
2.5 | 0.6026 | 0.00468 | -0.0624 | 128.7607
3 | 0.6566 | 0.00498 | -0.0624 | 131.8474
3.5 | 0.7101 | 0.00538 | -0.0623 | 131.9888
4.5 | 0.8157 | 0.00584 | -0.0616 | 139.6747
5 | 0.8699 | 0.0063 | -0.0615 | 138.0794
5.5 | 0.9244 | 0.00661 | -0.0615 | 139.8487
6.5 | 1.0332 | 0.00721 | -0.0614 | 143.301
7 | 1.0872 | 0.00753 | -0.0613 | 144.3825
7.5 | 1.14 | 0.00799 | -0.061 | 142.6783
8 | 1.1922 | 0.00848 | -0.0607 | 140.5896
8.5 | 1.2431 | 0.00909 | -0.0602 | 136.7547
9 | 1.2925 | 0.00984 | -0.0594 | 131.3516
10 | 1.3887 | 0.01138 | -0.0577 | 122.0299
10.5 | 1.4372 | 0.01199 | -0.057 | 119.8666
11 | 1.4854 | 0.01255 | -0.0562 | 118.3586
11.5 | 1.5331 | 0.0131 | -0.0555 | 117.0305
12 | 1.5776 | 0.01386 | -0.0542 | 113.824
12.5 | 1.6214 | 0.01459 | -0.053 | 111.1309
13 | 1.6627 | 0.0154 | -0.0513 | 107.9675
13.5 | 1.7005 | 0.01632 | -0.0492 | 104.1973
14 | 1.7379 | 0.01709 | -0.0471 | 101.691
14.5 | 1.7639 | 0.01783 | -0.0428 | 98.9288
15 | 1.7797 | 0.01904 | -0.0375 | 93.4716
15.5 | 1.798 | 0.02049 | -0.0336 | 87.7501
16 | 1.8147 | 0.02236 | -0.0302 | 81.1583
16.5 | 1.8311 | 0.02454 | -0.0275 | 74.617
17 | 1.8497 | 0.02679 | -0.0256 | 69.0444
17.5 | 1.8393 | 0.03188 | -0.0229 | 57.6945
18 | 1.8733 | 0.03316 | -0.0225 | 56.4928
18.5 | 1.878 | 0.03736 | -0.0216 | 50.2677
19 | 1.8814 | 0.04196 | -0.0213 | 44.8379
19.5 | 1.8774 | 0.04778 | -0.0216 | 39.2926
20 | 1.8706 | 0.05436 | -0.0226 | 34.4113

## 123. Re 14M Mach 0.10 (1)
BIGFOIL.COM POLAR EXPORT
e176
EPPLER 176 |  |  |  | Cl Max: | 1.17 | at alpha= | 9 | deg
JavaFoil+Calcfoil stall+Eppler ext transition |  |  |  | L/D Max: | 135.229 | at alpha= | 6 | deg
Re: | 14000000 |  |  | Cd Min: | 0.00509 | at alpha= | 0.5 | deg
Mach: | 0.1 |  |  | Cl=0 at alpha= | -2.8017 | deg
|  |  |  | @ Cl=0.1, Cd= | 0.0053834
|  |  |  | @ Cl=0.4, Cd= | 0.0051142
|  |  |  | @ Cl=0.6, Cd= | 0.0055845
alpha (deg) | Cl | Cd | Cm | Cl/Cd
-15 | -0.328 | 0.09261 | -0.029 | -3.539
-14.5 | -0.343 | 0.08731 | -0.03 | -3.925
-14 | -0.357 | 0.08353 | -0.029 | -4.27
-13.5 | -0.372 | 0.07669 | -0.031 | -4.846
-13 | -0.386 | 0.07086 | -0.032 | -5.442
-12.5 | -0.398 | 0.06547 | -0.033 | -6.086
-12 | -0.411 | 0.05912 | -0.034 | -6.95
-11.5 | -0.423 | 0.05186 | -0.036 | -8.152
-11 | -0.429 | 0.04868 | -0.036 | -8.813
-10.5 | -0.467 | 0.02143 | -0.044 | -21.782
-10 | -0.511 | 0.00885 | -0.05 | -57.718
-9.5 | -0.507 | 0.00695 | -0.051 | -73.03
-9 | -0.498 | 0.00671 | -0.051 | -74.173
-8.5 | -0.483 | 0.00649 | -0.051 | -74.446
-8 | -0.463 | 0.00689 | -0.052 | -67.154
-7.5 | -0.437 | 0.0067 | -0.052 | -65.249
-7 | -0.406 | 0.00647 | -0.052 | -62.761
-6.5 | -0.371 | 0.00631 | -0.052 | -58.797
-6 | -0.331 | 0.00617 | -0.053 | -53.591
-5.5 | -0.286 | 0.00601 | -0.053 | -47.654
-5 | -0.239 | 0.00588 | -0.053 | -40.554
-4.5 | -0.188 | 0.0058 | -0.054 | -32.362
-4 | -0.134 | 0.00567 | -0.054 | -23.718
-3.5 | -0.079 | 0.00558 | -0.054 | -14.191
-3 | -0.023 | 0.00552 | -0.055 | -4.088
-2.5 | 0.035 | 0.00547 | -0.055 | 6.418
-2 | 0.093 | 0.0054 | -0.055 | 17.292
-1.5 | 0.152 | 0.00526 | -0.055 | 28.958
-1 | 0.211 | 0.00516 | -0.056 | 40.902
-0.5 | 0.27 | 0.00514 | -0.056 | 52.553
0 | 0.329 | 0.0051 | -0.056 | 64.461
0.5 | 0.387 | 0.00509 | -0.057 | 76.142
1 | 0.446 | 0.0052 | -0.057 | 85.807
1.5 | 0.504 | 0.00534 | -0.057 | 94.435
2 | 0.562 | 0.00546 | -0.058 | 102.835
2.5 | 0.62 | 0.00565 | -0.058 | 109.781
3 | 0.678 | 0.00582 | -0.058 | 116.485
3.5 | 0.735 | 0.00601 | -0.059 | 122.271
4 | 0.793 | 0.00624 | -0.059 | 127.09
4.5 | 0.849 | 0.00649 | -0.06 | 130.888
5 | 0.905 | 0.00679 | -0.06 | 133.245
5.5 | 0.956 | 0.00709 | -0.06 | 134.903
6 | 1.004 | 0.00743 | -0.061 | 135.229
6.5 | 1.048 | 0.00796 | -0.061 | 131.744
7 | 1.087 | 0.00808 | -0.061 | 134.458
7.5 | 1.119 | 0.00854 | -0.062 | 131.06
8 | 1.145 | 0.009 | -0.062 | 127.238
8.5 | 1.162 | 0.00947 | -0.062 | 122.728
9 | 1.17 | 0.00896 | -0.063 | 130.588
9.5 | 1.169 | 0.00951 | -0.063 | 123.029
10 | 1.159 | 0.00907 | -0.063 | 127.801
10.5 | 1.141 | 0.01213 | -0.063 | 94.082
11 | 1.113 | 0.01282 | -0.064 | 86.837
11.5 | 1.079 | 0.01362 | -0.064 | 79.192
12 | 1.038 | 0.01452 | -0.064 | 71.487
12.5 | 0.992 | 0.01563 | -0.064 | 63.437
13 | 0.942 | 0.01699 | -0.064 | 55.438
13.5 | 0.889 | 0.01864 | -0.064 | 47.687
14 | 0.833 | 0.02132 | -0.063 | 39.089

## 124. Re 14M Mach 0.10 (2)
BIGFOIL.COM POLAR EXPORT
e176
EPPLER 176 |  |  |  | Cl Max: | 1.8554 | at alpha= | 18 | deg
XFOIL ncrit=9 |  |  |  | L/D Max: | 144.34 | at alpha= | 7 | deg
Re: | 14000000 |  |  | Cd Min: | 0.07294 | at alpha= | 20 | deg
Mach: | 0.1 |  |  | Cl=0 at alpha= | -2.8275 | deg
|  |  |  | @ Cl=0.1, Cd= | 0.0049904
|  |  |  | @ Cl=0.4, Cd= | 0.0045218
|  |  |  | @ Cl=0.6, Cd= | 0.0046599
alpha (deg) | Cl | Cd | Cm | Cl/Cd
-16 | -1.3177 | 0.03246 | -0.0721 | -40.5946
-15.5 | -1.3279 | 0.02597 | -0.0706 | -51.1321
-15 | -1.2998 | 0.02271 | -0.0693 | -57.2347
-14.5 | -1.2828 | 0.01701 | -0.0675 | -75.4145
-14 | -1.2338 | 0.01581 | -0.0666 | -78.0392
-13.5 | -1.1812 | 0.01498 | -0.0661 | -78.8518
-13 | -1.1297 | 0.01459 | -0.0651 | -77.4297
-12.5 | -1.0762 | 0.01417 | -0.0644 | -75.9492
-12 | -1.0218 | 0.01385 | -0.0639 | -73.7762
-11.5 | -0.9678 | 0.01337 | -0.0635 | -72.3859
-11 | -0.9123 | 0.01316 | -0.0631 | -69.3237
-10.5 | -0.8564 | 0.01303 | -0.0629 | -65.7252
-10 | -0.802 | 0.01248 | -0.0625 | -64.2628
-9.5 | -0.7473 | 0.01193 | -0.0623 | -62.6404
-9 | -0.6917 | 0.0116 | -0.062 | -59.6293
-8.5 | -0.636 | 0.01127 | -0.0619 | -56.433
-8 | -0.5809 | 0.01069 | -0.0617 | -54.3405
-7.5 | -0.5251 | 0.01029 | -0.0616 | -51.0301
-7 | -0.4687 | 0.01003 | -0.0615 | -46.7298
-6.5 | -0.4161 | 0.0083 | -0.0611 | -50.1325
-6 | -0.3615 | 0.0072 | -0.0608 | -50.2083
-5.5 | -0.3057 | 0.0065 | -0.0607 | -47.0308
-5 | -0.2492 | 0.00594 | -0.0606 | -41.9529
-4.5 | -0.1923 | 0.00552 | -0.0605 | -34.837
-4 | -0.1349 | 0.00539 | -0.0606 | -25.0278
-3.5 | -0.0773 | 0.0053 | -0.0608 | -14.5849
-3 | -0.0198 | 0.00521 | -0.0609 | -3.8004
-2 | 0.095 | 0.005 | -0.0612 | 19
-1.5 | 0.1524 | 0.00489 | -0.0613 | 31.1656
-0.5 | 0.2672 | 0.00477 | -0.0616 | 56.0168
0 | 0.3242 | 0.00462 | -0.0618 | 70.1732
0.5 | 0.3812 | 0.00454 | -0.062 | 83.9648
1.5 | 0.4947 | 0.00443 | -0.0624 | 111.6704
2 | 0.5506 | 0.0045 | -0.0626 | 122.3556
2.5 | 0.6062 | 0.00468 | -0.0627 | 129.5299
3 | 0.6606 | 0.00498 | -0.0627 | 132.6506
3.5 | 0.7144 | 0.00539 | -0.0626 | 132.5417
4 | 0.7684 | 0.00563 | -0.0624 | 136.4831
4.5 | 0.8205 | 0.00585 | -0.0619 | 140.2564
5 | 0.8751 | 0.00632 | -0.0617 | 138.4652
5.5 | 0.9301 | 0.00664 | -0.0616 | 140.0753
6.5 | 1.0398 | 0.00725 | -0.0615 | 143.4207
7 | 1.0941 | 0.00758 | -0.0614 | 144.3404
7.5 | 1.1474 | 0.00805 | -0.061 | 142.5342
8 | 1.1999 | 0.00856 | -0.0606 | 140.1752
8.5 | 1.251 | 0.00922 | -0.0599 | 135.6833
9 | 1.3003 | 0.01003 | -0.059 | 129.6411
9.5 | 1.3497 | 0.01074 | -0.0581 | 125.6704
10 | 1.3976 | 0.01156 | -0.0571 | 120.8997
10.5 | 1.4463 | 0.0122 | -0.0562 | 118.5492
11 | 1.4948 | 0.01279 | -0.0553 | 116.8726
11.5 | 1.5429 | 0.01335 | -0.0544 | 115.573
12 | 1.5873 | 0.01416 | -0.0529 | 112.0975
12.5 | 1.631 | 0.01492 | -0.0514 | 109.3164
13 | 1.6717 | 0.01579 | -0.0494 | 105.8708
13.5 | 1.7081 | 0.01678 | -0.0469 | 101.7938
14 | 1.7393 | 0.0176 | -0.0433 | 98.8239
14.5 | 1.7609 | 0.01847 | -0.0383 | 95.3384
15 | 1.7774 | 0.01995 | -0.0336 | 89.0927
15.5 | 1.7958 | 0.02168 | -0.0299 | 82.8321
16 | 1.8116 | 0.02388 | -0.0268 | 75.8626
16.5 | 1.8267 | 0.02646 | -0.0244 | 69.0363
17 | 1.844 | 0.02913 | -0.0226 | 63.3024
17.5 | 1.8298 | 0.03496 | -0.0205 | 52.3398
18 | 1.8554 | 0.03729 | -0.0201 | 49.756
18.5 | 1.8235 | 0.04595 | -0.0198 | 39.6844
19 | 1.7717 | 0.0584 | -0.0222 | 30.3373
19.5 | 1.7859 | 0.06301 | -0.0235 | 28.3431
20 | 1.7653 | 0.07294 | -0.0271 | 24.2021

## 125. Re 14M Mach 0.25 (1)
BIGFOIL.COM POLAR EXPORT
e176
EPPLER 176 |  |  |  | Cl Max: | 1.15 | at alpha= | 8.5 | deg
JavaFoil+Calcfoil stall+Eppler ext transition |  |  |  | L/D Max: | 135.144 | at alpha= | 8 | deg
Re: | 14000000 |  |  | Cd Min: | 0.0051 | at alpha= | 0.5 | deg
Mach: | 0.25 |  |  | Cl=0 at alpha= | -2.8051 | deg
|  |  |  | @ Cl=0.1, Cd= | 0.0054287
|  |  |  | @ Cl=0.4, Cd= | 0.005104
|  |  |  | @ Cl=0.6, Cd= | 0.02373
alpha (deg) | Cl | Cd | Cm | Cl/Cd
-13.5 | -0.061 | 0.08341 | -0.029 | -0.728
-13 | -0.058 | 0.07554 | -0.031 | -0.771
-12.5 | -0.125 | 0.07107 | -0.031 | -1.759
-12 | -0.181 | 0.06574 | -0.032 | -2.749
-11.5 | -0.222 | 0.06452 | -0.031 | -3.442
-11 | -0.259 | 0.05935 | -0.033 | -4.357
-10.5 | -0.29 | 0.05435 | -0.034 | -5.335
-10 | -0.321 | 0.04407 | -0.038 | -7.275
-9.5 | -0.356 | 0.0274 | -0.043 | -12.985
-9 | -0.417 | 0.00843 | -0.052 | -49.484
-8.5 | -0.424 | 0.0067 | -0.053 | -63.322
-8 | -0.421 | 0.00651 | -0.053 | -64.776
-7.5 | -0.41 | 0.00687 | -0.053 | -59.686
-7 | -0.39 | 0.0066 | -0.054 | -59.163
-6.5 | -0.363 | 0.00645 | -0.054 | -56.204
-6 | -0.328 | 0.00629 | -0.054 | -52.11
-5.5 | -0.287 | 0.00611 | -0.054 | -46.955
-5 | -0.241 | 0.00602 | -0.055 | -40.066
-4.5 | -0.191 | 0.00586 | -0.055 | -32.555
-4 | -0.137 | 0.00573 | -0.055 | -23.956
-3.5 | -0.081 | 0.00561 | -0.056 | -14.445
-3 | -0.023 | 0.00555 | -0.056 | -4.168
-2.5 | 0.036 | 0.00549 | -0.056 | 6.559
-2 | 0.096 | 0.00544 | -0.057 | 17.647
-1.5 | 0.156 | 0.00527 | -0.057 | 29.664
-1 | 0.217 | 0.00519 | -0.057 | 41.758
-0.5 | 0.278 | 0.00515 | -0.058 | 53.88
0 | 0.338 | 0.00512 | -0.058 | 66.04
0.5 | 0.398 | 0.0051 | -0.058 | 77.975
1 | 0.458 | 0.00522 | -0.059 | 87.736
1.5 | 0.518 | 0.00536 | -0.059 | 96.759
2 | 0.577 | 0.0055 | -0.059 | 104.882
2.5 | 0.637 | 0.00571 | -0.06 | 111.617
3 | 0.696 | 0.0059 | -0.06 | 118.023
3.5 | 0.755 | 0.00608 | -0.06 | 124.241
4 | 0.814 | 0.00633 | -0.061 | 128.672
4.5 | 0.872 | 0.00663 | -0.061 | 131.586
5 | 0.929 | 0.00697 | -0.062 | 133.298
5.5 | 0.981 | 0.00728 | -0.062 | 134.792
6 | 1.029 | 0.00763 | -0.062 | 134.818
6.5 | 1.071 | 0.00822 | -0.063 | 130.279
7 | 1.106 | 0.00844 | -0.063 | 131.025
7.5 | 1.132 | 0.00896 | -0.063 | 126.41
8 | 1.147 | 0.00849 | -0.064 | 135.144
8.5 | 1.15 | 0.00903 | -0.064 | 127.38
9 | 1.139 | 0.00864 | -0.064 | 131.917
9.5 | 1.113 | 0.01167 | -0.065 | 95.38
10 | 1.072 | 0.01238 | -0.065 | 86.561
10.5 | 1.016 | 0.01319 | -0.065 | 76.972
11 | 0.944 | 0.01437 | -0.065 | 65.692
11.5 | 0.861 | 0.0156 | -0.065 | 55.159
12 | 0.769 | 0.01666 | -0.065 | 46.15
12.5 | 0.667 | 0.01847 | -0.065 | 36.139
13 | 0.56 | 0.0208 | -0.064 | 26.922
13.5 | 0.447 | 0.02373 | -0.064 | 18.854

## 126. Re 14M Mach 0.25 (2)
BIGFOIL.COM POLAR EXPORT
e176
EPPLER 176 |  |  |  | Cl Max: | 1.6282 | at alpha= | 13 | deg
XFOIL ncrit=9 |  |  |  | L/D Max: | 144.456 | at alpha= | 6.5 | deg
Re: | 14000000 |  |  | Cd Min: | 0.17026 | at alpha= | -14.5 | deg
Mach: | 0.25 |  |  | Cl=0 at alpha= | -2.8216 | deg
|  |  |  | @ Cl=0.1, Cd= | 0.0050254
|  |  |  | @ Cl=0.4, Cd= | 0.0045349
|  |  |  | @ Cl=0.6, Cd= | 0.0045985
alpha (deg) | Cl | Cd | Cm | Cl/Cd
-14.5 | -0.5367 | 0.17026 | 0.0155 | -3.1522
-13.5 | -0.4962 | 0.14689 | -0.0011 | -3.378
-13 | -0.4883 | 0.13988 | -0.0034 | -3.4908
-12.5 | -0.473 | 0.1332 | -0.0068 | -3.5511
-12 | -0.4639 | 0.12468 | -0.0111 | -3.7207
-11.5 | -0.504 | 0.10367 | -0.0211 | -4.8616
-11 | -0.4969 | 0.0961 | -0.0252 | -5.1707
-10.5 | -0.4794 | 0.09092 | -0.028 | -5.2728
-10 | -0.4883 | 0.08107 | -0.0333 | -6.0232
-9.5 | -0.7562 | 0.02136 | -0.07 | -35.4026
-9 | -0.7138 | 0.01709 | -0.0693 | -41.7671
-8.5 | -0.6595 | 0.01531 | -0.0684 | -43.0764
-8 | -0.6042 | 0.01368 | -0.0675 | -44.1667
-7.5 | -0.5464 | 0.01266 | -0.0667 | -43.1596
-7 | -0.4888 | 0.01163 | -0.066 | -42.0292
-6.5 | -0.4314 | 0.01045 | -0.0654 | -41.2823
-6 | -0.376 | 0.00848 | -0.0646 | -44.3396
-5.5 | -0.3189 | 0.00712 | -0.064 | -44.7893
-5 | -0.2603 | 0.00628 | -0.0635 | -41.449
-4.5 | -0.2009 | 0.00574 | -0.0632 | -35
-4 | -0.1411 | 0.00545 | -0.063 | -25.8899
-3.5 | -0.0811 | 0.00533 | -0.063 | -15.2158
-3 | -0.0213 | 0.00523 | -0.063 | -4.0727
-2.5 | 0.0384 | 0.00516 | -0.0631 | 7.4419
-2 | 0.0979 | 0.00503 | -0.0631 | 19.4632
-1.5 | 0.1573 | 0.0049 | -0.0632 | 32.102
-1 | 0.2167 | 0.00481 | -0.0633 | 45.052
-0.5 | 0.276 | 0.00478 | -0.0635 | 57.7406
0 | 0.3349 | 0.00464 | -0.0636 | 72.1767
1 | 0.4526 | 0.00445 | -0.064 | 101.7079
1.5 | 0.511 | 0.00442 | -0.0642 | 115.6109
2 | 0.5689 | 0.00449 | -0.0644 | 126.7038
2.5 | 0.6262 | 0.00469 | -0.0644 | 133.5181
3 | 0.6826 | 0.00498 | -0.0644 | 137.0683
3.5 | 0.7378 | 0.00545 | -0.0641 | 135.3761
4 | 0.7935 | 0.00573 | -0.0638 | 138.4817
4.5 | 0.8468 | 0.006 | -0.0629 | 141.1333
5 | 0.9044 | 0.00645 | -0.0628 | 140.2171
5.5 | 0.9617 | 0.00679 | -0.0625 | 141.6348
6.5 | 1.0762 | 0.00745 | -0.0619 | 144.4564
7 | 1.1327 | 0.00788 | -0.0614 | 143.7437
7.5 | 1.1882 | 0.00841 | -0.0606 | 141.2842
8 | 1.2425 | 0.00906 | -0.0596 | 137.1413
8.5 | 1.2937 | 0.01002 | -0.0581 | 129.1118
9 | 1.3418 | 0.01122 | -0.056 | 119.59
9.5 | 1.3947 | 0.01185 | -0.0548 | 117.6962
10 | 1.4424 | 0.01291 | -0.0526 | 111.7273
10.5 | 1.4906 | 0.01382 | -0.0505 | 107.8582
11 | 1.5387 | 0.01464 | -0.0484 | 105.1025
11.5 | 1.5842 | 0.01556 | -0.0458 | 101.8123
12 | 1.6179 | 0.01706 | -0.0417 | 94.8359
12.5 | 1.6281 | 0.01871 | -0.0338 | 87.0176
13 | 1.6282 | 0.02139 | -0.0266 | 76.1197
13.5 | 1.6192 | 0.02561 | -0.0211 | 63.2253
14 | 1.6116 | 0.03069 | -0.0178 | 52.5122
14.5 | 1.5925 | 0.03762 | -0.016 | 42.3312
15 | 1.5621 | 0.04658 | -0.0163 | 33.5359
15.5 | 1.5372 | 0.05608 | -0.0184 | 27.4108
16 | 1.5035 | 0.06807 | -0.0229 | 22.0876
16.5 | 1.4675 | 0.08194 | -0.0296 | 17.9094
17 | 1.4364 | 0.09643 | -0.0375 | 14.8958
17.5 | 1.3956 | 0.11396 | -0.0479 | 12.2464
18 | 1.3744 | 0.12854 | -0.0566 | 10.6924

## 127. Re 14M Mach 0.50 (1)
BIGFOIL.COM POLAR EXPORT
e176
EPPLER 176 |  |  |  | Cl Max: | 1.219 | at alpha= | 20 | deg
JavaFoil+Calcfoil stall+Eppler ext transition |  |  |  | L/D Max: | 144.772 | at alpha= | 6.5 | deg
Re: | 14000000 |  |  | Cd Min: | 0.00521 | at alpha= | -0.5 | deg
Mach: | 0.5 |  |  | Cl=0 at alpha= | -2.8077 | deg
|  |  |  | @ Cl=0.1, Cd= | 0.0055473
|  |  |  | @ Cl=0.4, Cd= | 0.0052133
|  |  |  | @ Cl=0.6, Cd= | 0.0056046
alpha (deg) | Cl | Cd | Cm | Cl/Cd
-20 | -0.917 | 0.14281 | -0.034 | -6.421
-19.5 | -0.891 | 0.13735 | -0.034 | -6.484
-19 | -0.863 | 0.13308 | -0.034 | -6.486
-18.5 | -0.837 | 0.1285 | -0.033 | -6.51
-18 | -0.81 | 0.12482 | -0.033 | -6.485
-17.5 | -0.782 | 0.12228 | -0.032 | -6.397
-17 | -0.755 | 0.11854 | -0.032 | -6.366
-16.5 | -0.729 | 0.11434 | -0.032 | -6.372
-16 | -0.703 | 0.10956 | -0.032 | -6.413
-15.5 | -0.677 | 0.11082 | -0.032 | -6.112
-15 | -0.651 | 0.10437 | -0.032 | -6.239
-14.5 | -0.625 | 0.09773 | -0.032 | -6.4
-14 | -0.599 | 0.09325 | -0.032 | -6.418
-13.5 | -0.571 | 0.09173 | -0.031 | -6.228
-13 | -0.544 | 0.08827 | -0.03 | -6.16
-12.5 | -0.517 | 0.0842 | -0.03 | -6.14
-12 | -0.491 | 0.08096 | -0.03 | -6.062
-11.5 | -0.464 | 0.08338 | -0.03 | -5.568
-11 | -0.438 | 0.07442 | -0.03 | -5.887
-10.5 | -0.412 | 0.06932 | -0.03 | -5.939
-10 | -0.386 | 0.0628 | -0.032 | -6.147
-9.5 | -0.36 | 0.05754 | -0.033 | -6.26
-9 | -0.335 | 0.05166 | -0.035 | -6.49
-8.5 | -0.309 | 0.0482 | -0.036 | -6.406
-8 | -0.292 | 0.03459 | -0.044 | -8.435
-7.5 | -0.251 | 0.0522 | -0.028 | -4.808
-7 | -0.225 | 0.04639 | -0.03 | -4.851
-6.5 | -0.201 | 0.03909 | -0.036 | -5.134
-6 | -0.212 | 0.00626 | -0.061 | -33.954
-5.5 | -0.179 | 0.00652 | -0.061 | -27.492
-5 | -0.146 | 0.00629 | -0.061 | -23.228
-4.5 | -0.178 | 0.00616 | -0.062 | -28.924
-4 | -0.142 | 0.00604 | -0.062 | -23.533
-3.5 | -0.087 | 0.00584 | -0.062 | -14.953
-3 | -0.025 | 0.00572 | -0.063 | -4.442
-2.5 | 0.04 | 0.00561 | -0.063 | 7.118
-2 | 0.107 | 0.00554 | -0.063 | 19.289
-1.5 | 0.174 | 0.00539 | -0.064 | 32.386
-1 | 0.242 | 0.00526 | -0.064 | 46.087
-0.5 | 0.31 | 0.00521 | -0.064 | 59.506
0 | 0.378 | 0.00521 | -0.065 | 72.528
0.5 | 0.445 | 0.00522 | -0.065 | 85.279
1 | 0.512 | 0.00537 | -0.066 | 95.407
1.5 | 0.58 | 0.00554 | -0.066 | 104.631
2 | 0.645 | 0.00575 | -0.066 | 112.154
2.5 | 0.711 | 0.00603 | -0.067 | 118.033
3 | 0.778 | 0.00627 | -0.067 | 123.944
3.5 | 0.843 | 0.00658 | -0.068 | 128.195
4 | 0.908 | 0.00691 | -0.068 | 131.445
4.5 | 0.972 | 0.00734 | -0.068 | 132.509
5 | 1.033 | 0.00784 | -0.069 | 131.882
5.5 | 1.083 | 0.00754 | -0.069 | 143.597
6 | 1.119 | 0.00832 | -0.069 | 134.45
6.5 | 1.129 | 0.0078 | -0.07 | 144.772
7 | 1.076 | 0.01112 | -0.07 | 96.768
7.5 | 0.679 | 0.0119 | -0.07 | 57.009
8 | 0.708 | 0.0131 | -0.07 | 54.048
8.5 | 0.734 | 0.01494 | -0.07 | 49.142
9 | 0.765 | 0.01523 | -0.071 | 50.262
9.5 | 0.789 | 0.01745 | -0.07 | 45.194
10 | 0.8 | 0.02261 | -0.068 | 35.393
10.5 | 0.715 | 0.07064 | -0.043 | 10.119
11 | 0.856 | 0.02517 | -0.069 | 34.003
11.5 | 0.832 | 0.04553 | -0.062 | 18.271
12 | 0.859 | 0.04926 | -0.062 | 17.441
12.5 | 0.822 | 0.08803 | -0.046 | 9.342
13 | 0.86 | 0.07935 | -0.051 | 10.832
13.5 | 0.906 | 0.07341 | -0.057 | 12.347
14 | 0.972 | 0.05793 | -0.064 | 16.788
14.5 | 0.971 | 0.07681 | -0.06 | 12.635
15 | 0.957 | 0.10895 | -0.049 | 8.782
15.5 | 0.99 | 0.10276 | -0.052 | 9.631
16 | 1.031 | 0.09791 | -0.057 | 10.531
16.5 | 1.069 | 0.09576 | -0.059 | 11.162
17 | 1.094 | 0.10193 | -0.059 | 10.731
17.5 | 1.107 | 0.11642 | -0.057 | 9.511
18 | 1.106 | 0.15369 | -0.05 | 7.195
18.5 | 1.134 | 0.15843 | -0.051 | 7.156
19 | 1.162 | 0.16033 | -0.052 | 7.245
19.5 | 1.191 | 0.16227 | -0.054 | 7.34
20 | 1.219 | 0.16802 | -0.055 | 7.255

## 128. Re 14M Mach 0.50 (2)
BIGFOIL.COM POLAR EXPORT
e176
EPPLER 176 |  |  |  | Cl Max: | 1.358 | at alpha= | 8 | deg
XFOIL ncrit=9 |  |  |  | L/D Max: | 152.676 | at alpha= | 3 | deg
Re: | 14000000 |  |  | Cd Min: | 0.27457 | at alpha= | -20 | deg
Mach: | 0.5 |  |  | Cl=0 at alpha= | -2.7934 | deg
|  |  |  | @ Cl=0.1, Cd= | 0.0051753
|  |  |  | @ Cl=0.4, Cd= | 0.0046704
|  |  |  | @ Cl=0.6, Cd= | 0.0044589
alpha (deg) | Cl | Cd | Cm | Cl/Cd
-20 | -0.7888 | 0.27457 | 0.0718 | -2.8729
-19.5 | -0.7661 | 0.26548 | 0.0665 | -2.8857
-19 | -0.7432 | 0.25611 | 0.0612 | -2.9019
-18.5 | -0.7197 | 0.24887 | 0.0561 | -2.8919
-18 | -0.696 | 0.24141 | 0.051 | -2.8831
-17.5 | -0.6729 | 0.23318 | 0.046 | -2.8858
-17 | -0.6503 | 0.22463 | 0.041 | -2.895
-16.5 | -0.6279 | 0.2162 | 0.0361 | -2.9043
-16 | -0.6066 | 0.20697 | 0.0313 | -2.9309
-15.5 | -0.5855 | 0.19812 | 0.0265 | -2.9553
-15 | -0.5664 | 0.18838 | 0.0217 | -3.0067
-14.5 | -0.5454 | 0.18083 | 0.0175 | -3.0161
-14 | -0.5205 | 0.17283 | 0.0118 | -3.0116
-13.5 | -0.5006 | 0.16493 | 0.0075 | -3.0352
-13 | -0.4786 | 0.15804 | 0.0034 | -3.0283
-12.5 | -0.461 | 0.14919 | -0.0012 | -3.09
-12 | -0.4446 | 0.1403 | -0.0058 | -3.1689
-11.5 | -0.427 | 0.13218 | -0.0102 | -3.2304
-11 | -0.4117 | 0.12365 | -0.0145 | -3.3296
-10.5 | -0.3975 | 0.1152 | -0.0191 | -3.4505
-10 | -0.3771 | 0.10892 | -0.0228 | -3.4622
-9.5 | -0.355 | 0.10322 | -0.0262 | -3.4393
-9 | -0.3454 | 0.09464 | -0.0306 | -3.6496
-8.5 | -0.3357 | 0.08673 | -0.0348 | -3.8706
-8 | -0.3254 | 0.07947 | -0.0386 | -4.0946
-7.5 | -0.3233 | 0.07145 | -0.0427 | -4.5248
-7 | -0.3281 | 0.06371 | -0.0463 | -5.1499
-6.5 | -0.3332 | 0.05648 | -0.0516 | -5.8994
-6 | -0.3232 | 0.04525 | -0.0639 | -7.1425
-5.5 | -0.2999 | 0.03342 | -0.073 | -8.9737
-5 | -0.2632 | 0.02348 | -0.0766 | -11.2095
-4.5 | -0.2246 | 0.01301 | -0.0772 | -17.2636
-4 | -0.1655 | 0.00833 | -0.0755 | -19.8679
-3.5 | -0.099 | 0.00616 | -0.0738 | -16.0714
-3 | -0.029 | 0.0055 | -0.0728 | -5.2727
-2.5 | 0.0412 | 0.00532 | -0.0722 | 7.7444
-1.5 | 0.1794 | 0.00498 | -0.0716 | 36.0241
-1 | 0.2477 | 0.00486 | -0.0715 | 50.9671
-0.5 | 0.3158 | 0.00481 | -0.0715 | 65.6549
0 | 0.3834 | 0.0047 | -0.0716 | 81.5745
0.5 | 0.4507 | 0.00458 | -0.0717 | 98.4061
1 | 0.518 | 0.00449 | -0.0719 | 115.3675
1.5 | 0.5851 | 0.00445 | -0.072 | 131.4831
2 | 0.6518 | 0.00449 | -0.0721 | 145.167
2.5 | 0.7174 | 0.00475 | -0.0719 | 151.0316
3 | 0.7817 | 0.00512 | -0.0714 | 152.6758
4 | 0.9072 | 0.00616 | -0.0695 | 147.2727
4.5 | 0.9673 | 0.0067 | -0.0674 | 144.3731
5 | 1.0365 | 0.0071 | -0.0667 | 145.9859
5.5 | 1.1044 | 0.00753 | -0.0652 | 146.6667
6 | 1.1721 | 0.00804 | -0.0634 | 145.7836
6.5 | 1.2369 | 0.00886 | -0.0607 | 139.605
7 | 1.2943 | 0.01022 | -0.0564 | 126.6438
7.5 | 1.3378 | 0.01232 | -0.0499 | 108.5877
8 | 1.358 | 0.01522 | -0.0404 | 89.2247
8.5 | 1.3412 | 0.01879 | -0.0279 | 71.3784
9 | 1.3248 | 0.02429 | -0.0204 | 54.541
9.5 | 1.2993 | 0.03179 | -0.0164 | 40.8713
10 | 1.2679 | 0.04082 | -0.0157 | 31.0608
10.5 | 1.2338 | 0.05128 | -0.0181 | 24.0601
11 | 1.1995 | 0.06337 | -0.0234 | 18.9285
11.5 | 1.1637 | 0.07765 | -0.0317 | 14.9865
12 | 1.1351 | 0.09282 | -0.0414 | 12.229
12.5 | 1.108 | 0.1096 | -0.0525 | 10.1095
13 | 1.0875 | 0.12607 | -0.0626 | 8.6262

## 129. Re 16M Mach 0.00 (1)
BIGFOIL.COM POLAR EXPORT
e176
EPPLER 176 |  |  |  | Cl Max: | 1.176 | at alpha= | 9.5 | deg
JavaFoil+Calcfoil stall+Eppler ext transition |  |  |  | L/D Max: | 135.29 | at alpha= | 7.5 | deg
Re: | 16000000 |  |  | Cd Min: | 0.00508 | at alpha= | 0 | deg
Mach: | 0 |  |  | Cl=0 at alpha= | -2.807 | deg
|  |  |  | @ Cl=0.1, Cd= | 0.0053219
|  |  |  | @ Cl=0.4, Cd= | 0.0051854
|  |  |  | @ Cl=0.6, Cd= | 0.0056472
alpha (deg) | Cl | Cd | Cm | Cl/Cd
-15 | -0.368 | 0.08989 | -0.03 | -4.09
-14.5 | -0.38 | 0.08502 | -0.03 | -4.471
-14 | -0.392 | 0.08147 | -0.03 | -4.808
-13.5 | -0.405 | 0.07377 | -0.032 | -5.49
-13 | -0.416 | 0.06816 | -0.032 | -6.11
-12.5 | -0.428 | 0.06182 | -0.034 | -6.916
-12 | -0.438 | 0.05472 | -0.035 | -8.009
-11.5 | -0.452 | 0.04361 | -0.038 | -10.369
-11 | -0.501 | 0.01476 | -0.046 | -33.917
-10.5 | -0.523 | 0.00954 | -0.049 | -54.752
-10 | -0.527 | 0.00706 | -0.05 | -74.63
-9.5 | -0.519 | 0.00676 | -0.051 | -76.83
-9 | -0.507 | 0.0065 | -0.051 | -77.938
-8.5 | -0.489 | 0.00693 | -0.051 | -70.669
-8 | -0.467 | 0.00676 | -0.051 | -69.062
-7.5 | -0.44 | 0.00656 | -0.052 | -67.107
-7 | -0.408 | 0.00637 | -0.052 | -64.058
-6.5 | -0.371 | 0.00618 | -0.052 | -60.076
-6 | -0.331 | 0.00604 | -0.052 | -54.756
-5.5 | -0.286 | 0.00591 | -0.053 | -48.37
-5 | -0.238 | 0.0058 | -0.053 | -41.053
-4.5 | -0.187 | 0.00572 | -0.053 | -32.744
-4 | -0.134 | 0.00557 | -0.054 | -24.052
-3.5 | -0.079 | 0.00552 | -0.054 | -14.306
-3 | -0.022 | 0.00546 | -0.054 | -4.117
-2.5 | 0.035 | 0.0054 | -0.055 | 6.473
-2 | 0.093 | 0.00534 | -0.055 | 17.407
-1.5 | 0.151 | 0.00519 | -0.055 | 29.181
-1 | 0.21 | 0.00515 | -0.055 | 40.799
-0.5 | 0.269 | 0.00511 | -0.056 | 52.549
0 | 0.327 | 0.00508 | -0.056 | 64.356
0.5 | 0.385 | 0.00516 | -0.056 | 74.621
1 | 0.444 | 0.00526 | -0.057 | 84.403
1.5 | 0.502 | 0.00537 | -0.057 | 93.446
2 | 0.559 | 0.00552 | -0.057 | 101.159
2.5 | 0.617 | 0.0057 | -0.058 | 108.119
3 | 0.674 | 0.00586 | -0.058 | 115.067
3.5 | 0.732 | 0.00602 | -0.059 | 121.547
4 | 0.789 | 0.00624 | -0.059 | 126.401
4.5 | 0.845 | 0.0065 | -0.059 | 130.01
5 | 0.9 | 0.00676 | -0.06 | 133.247
5.5 | 0.952 | 0.00708 | -0.06 | 134.396
6 | 1 | 0.00741 | -0.06 | 134.983
6.5 | 1.044 | 0.00796 | -0.061 | 131.227
7 | 1.083 | 0.00819 | -0.061 | 132.169
7.5 | 1.116 | 0.00825 | -0.061 | 135.29
8 | 1.143 | 0.00875 | -0.062 | 130.665
8.5 | 1.162 | 0.00913 | -0.062 | 127.296
9 | 1.174 | 0.00964 | -0.062 | 121.792
9.5 | 1.176 | 0.00915 | -0.063 | 128.535
10 | 1.17 | 0.00872 | -0.063 | 134.157
10.5 | 1.156 | 0.01166 | -0.063 | 99.128
11 | 1.134 | 0.0123 | -0.063 | 92.217
11.5 | 1.105 | 0.01302 | -0.064 | 84.909
12 | 1.07 | 0.01385 | -0.064 | 77.298
12.5 | 1.03 | 0.01483 | -0.064 | 69.47
13 | 0.986 | 0.016 | -0.064 | 61.615
13.5 | 0.939 | 0.01743 | -0.064 | 53.877
14 | 0.889 | 0.01976 | -0.063 | 44.963
14.5 | 0.839 | 0.0221 | -0.063 | 37.967

## 130. Re 16M Mach 0.00 (2)
BIGFOIL.COM POLAR EXPORT
e176
EPPLER 176 |  |  |  | Cl Max: | 1.9008 | at alpha= | 18.5 | deg
XFOIL ncrit=9 |  |  |  | L/D Max: | 147.88 | at alpha= | 7 | deg
Re: | 16000000 |  |  | Cd Min: | 0.10976 | at alpha= | -17 | deg
Mach: | 0 |  |  | Cl=0 at alpha= | -2.8266 | deg
|  |  |  | @ Cl=0.1, Cd= | 0.0049056
|  |  |  | @ Cl=0.4, Cd= | 0.0044976
|  |  |  | @ Cl=0.6, Cd= | 0.0047618
alpha (deg) | Cl | Cd | Cm | Cl/Cd
-18 | -1.5367 | 0.02722 | -0.0711 | -56.4548
-17.5 | -1.0439 | 0.10172 | -0.0142 | -10.2625
-17 | -0.961 | 0.10976 | -0.0079 | -8.7555
-15.5 | -1.3709 | 0.01635 | -0.0644 | -83.8471
-15 | -1.3237 | 0.01529 | -0.0638 | -86.5729
-14.5 | -1.2742 | 0.01448 | -0.0633 | -87.9972
-14 | -1.2211 | 0.01382 | -0.0634 | -88.3575
-13.5 | -1.1733 | 0.01328 | -0.0622 | -88.3509
-13 | -1.1215 | 0.01286 | -0.0618 | -87.2084
-12.5 | -1.0689 | 0.01246 | -0.0615 | -85.7865
-12 | -1.0157 | 0.01211 | -0.0613 | -83.8728
-11.5 | -0.9623 | 0.01171 | -0.0611 | -82.1776
-11 | -0.9073 | 0.01162 | -0.061 | -78.0809
-10.5 | -0.8524 | 0.01144 | -0.0609 | -74.5105
-10 | -0.7983 | 0.01101 | -0.0608 | -72.5068
-9.5 | -0.7441 | 0.01053 | -0.0606 | -70.6648
-9 | -0.6891 | 0.01023 | -0.0606 | -67.3607
-8.5 | -0.6339 | 0.00993 | -0.0605 | -63.8369
-8 | -0.5791 | 0.00944 | -0.0605 | -61.3453
-7.5 | -0.5238 | 0.00902 | -0.0604 | -58.071
-6 | -0.358 | 0.00732 | -0.0603 | -48.9071
-5.5 | -0.3032 | 0.00644 | -0.0601 | -47.0807
-4.5 | -0.191 | 0.00538 | -0.06 | -35.5019
-4 | -0.134 | 0.00526 | -0.0602 | -25.4753
-3.5 | -0.0769 | 0.00518 | -0.0603 | -14.8456
-3 | -0.0198 | 0.00508 | -0.0605 | -3.8976
-2.5 | 0.0373 | 0.00501 | -0.0607 | 7.4451
-1.5 | 0.1514 | 0.00482 | -0.061 | 31.4108
-1 | 0.2084 | 0.00475 | -0.0611 | 43.8737
-0.5 | 0.2654 | 0.00472 | -0.0613 | 56.2288
0 | 0.3222 | 0.00458 | -0.0615 | 70.3493
0.5 | 0.3789 | 0.00452 | -0.0617 | 83.8274
1 | 0.4354 | 0.00446 | -0.0619 | 97.6233
2 | 0.547 | 0.00458 | -0.0623 | 119.4323
2.5 | 0.6024 | 0.00477 | -0.0624 | 126.2893
3 | 0.6564 | 0.00512 | -0.0624 | 128.2031
3.5 | 0.7107 | 0.00543 | -0.0623 | 130.884
4 | 0.7647 | 0.0057 | -0.0623 | 134.1579
4.5 | 0.8179 | 0.00597 | -0.0621 | 137.0017
5 | 0.8683 | 0.00623 | -0.0611 | 139.374
6 | 0.98 | 0.00675 | -0.0616 | 145.1852
6.5 | 1.0344 | 0.00704 | -0.0615 | 146.9318
7 | 1.0884 | 0.00736 | -0.0615 | 147.8804
7.5 | 1.1411 | 0.00785 | -0.0612 | 145.3631
8 | 1.1931 | 0.00837 | -0.0608 | 142.5448
9.5 | 1.3455 | 0.01008 | -0.0593 | 133.4821
10 | 1.394 | 0.01079 | -0.0585 | 129.1937
10.5 | 1.443 | 0.01137 | -0.0579 | 126.9129
11 | 1.4917 | 0.01192 | -0.0572 | 125.1426
11.5 | 1.5398 | 0.01246 | -0.0565 | 123.5795
12 | 1.5853 | 0.01317 | -0.0554 | 120.3721
12.5 | 1.6301 | 0.01386 | -0.0543 | 117.6118
13 | 1.6728 | 0.01461 | -0.0528 | 114.4969
13.5 | 1.7127 | 0.01546 | -0.051 | 110.7827
14 | 1.7517 | 0.01622 | -0.0491 | 107.9963
14.5 | 1.7873 | 0.01699 | -0.0467 | 105.1972
15 | 1.8024 | 0.018 | -0.0407 | 100.1333
15.5 | 1.8203 | 0.01925 | -0.0361 | 94.561
16 | 1.8367 | 0.02092 | -0.0322 | 87.7964
16.5 | 1.8535 | 0.02287 | -0.0291 | 81.045
17 | 1.8715 | 0.02502 | -0.0268 | 74.8002
17.5 | 1.8679 | 0.02924 | -0.0239 | 63.8817
18 | 1.895 | 0.03105 | -0.0231 | 61.0306
18.5 | 1.9008 | 0.035 | -0.0219 | 54.3086
19 | 1.8656 | 0.04364 | -0.0211 | 42.7498
19.5 | 1.8638 | 0.04934 | -0.0216 | 37.7746
20 | 1.854 | 0.05647 | -0.023 | 32.8316

## 131. Re 16M Mach 0.10 (1)
BIGFOIL.COM POLAR EXPORT
e176
EPPLER 176 |  |  |  | Cl Max: | 1.171 | at alpha= | 9 | deg
JavaFoil+Calcfoil stall+Eppler ext transition |  |  |  | L/D Max: | 135.209 | at alpha= | 6 | deg
Re: | 16000000 |  |  | Cd Min: | 0.00507 | at alpha= | 0 | deg
Mach: | 0.1 |  |  | Cl=0 at alpha= | -2.8017 | deg
|  |  |  | @ Cl=0.1, Cd= | 0.005331
|  |  |  | @ Cl=0.4, Cd= | 0.0051964
|  |  |  | @ Cl=0.6, Cd= | 0.0056383
alpha (deg) | Cl | Cd | Cm | Cl/Cd
-15 | -0.328 | 0.09161 | -0.029 | -3.583
-14.5 | -0.343 | 0.08624 | -0.03 | -3.979
-14 | -0.357 | 0.08254 | -0.03 | -4.327
-13.5 | -0.372 | 0.07512 | -0.031 | -4.958
-13 | -0.386 | 0.06941 | -0.032 | -5.569
-12.5 | -0.4 | 0.0634 | -0.033 | -6.307
-12 | -0.413 | 0.05686 | -0.035 | -7.258
-11.5 | -0.426 | 0.04839 | -0.037 | -8.805
-11 | -0.433 | 0.04476 | -0.038 | -9.675
-10.5 | -0.482 | 0.01498 | -0.047 | -32.151
-10 | -0.512 | 0.00862 | -0.05 | -59.357
-9.5 | -0.507 | 0.00682 | -0.051 | -74.396
-9 | -0.498 | 0.00656 | -0.051 | -75.917
-8.5 | -0.483 | 0.00695 | -0.051 | -69.453
-8 | -0.463 | 0.00679 | -0.052 | -68.112
-7.5 | -0.437 | 0.00657 | -0.052 | -66.496
-7 | -0.406 | 0.00637 | -0.052 | -63.784
-6.5 | -0.371 | 0.00619 | -0.052 | -59.883
-6 | -0.331 | 0.00608 | -0.053 | -54.349
-5.5 | -0.286 | 0.00597 | -0.053 | -48.002
-5 | -0.239 | 0.00582 | -0.053 | -40.977
-4.5 | -0.188 | 0.00572 | -0.054 | -32.856
-4 | -0.134 | 0.0056 | -0.054 | -24.004
-3.5 | -0.079 | 0.00554 | -0.054 | -14.294
-3 | -0.023 | 0.00544 | -0.055 | -4.153
-2.5 | 0.035 | 0.00538 | -0.055 | 6.528
-2 | 0.093 | 0.00535 | -0.055 | 17.479
-1.5 | 0.152 | 0.00519 | -0.055 | 29.342
-1 | 0.211 | 0.00515 | -0.056 | 41.013
-0.5 | 0.27 | 0.00511 | -0.056 | 52.806
0 | 0.329 | 0.00507 | -0.056 | 64.849
0.5 | 0.387 | 0.00517 | -0.057 | 74.922
1 | 0.446 | 0.00529 | -0.057 | 84.28
1.5 | 0.504 | 0.00536 | -0.057 | 94.114
2 | 0.562 | 0.00554 | -0.058 | 101.377
2.5 | 0.62 | 0.00569 | -0.058 | 108.913
3 | 0.678 | 0.00585 | -0.058 | 115.807
3.5 | 0.735 | 0.00604 | -0.059 | 121.818
4 | 0.793 | 0.00627 | -0.059 | 126.451
4.5 | 0.849 | 0.00651 | -0.06 | 130.384
5 | 0.905 | 0.00678 | -0.06 | 133.391
5.5 | 0.956 | 0.0071 | -0.06 | 134.628
6 | 1.004 | 0.00743 | -0.061 | 135.209
6.5 | 1.048 | 0.00797 | -0.061 | 131.508
7 | 1.087 | 0.00822 | -0.061 | 132.192
7.5 | 1.119 | 0.00835 | -0.062 | 134.115
8 | 1.145 | 0.0088 | -0.062 | 130.068
8.5 | 1.162 | 0.00925 | -0.062 | 125.665
9 | 1.171 | 0.00875 | -0.063 | 133.803
9.5 | 1.17 | 0.00926 | -0.063 | 126.381
10 | 1.16 | 0.00884 | -0.063 | 131.239
10.5 | 1.142 | 0.01182 | -0.064 | 96.569
11 | 1.115 | 0.01249 | -0.064 | 89.251
11.5 | 1.08 | 0.01325 | -0.064 | 81.537
12 | 1.04 | 0.01413 | -0.064 | 73.59
12.5 | 0.993 | 0.01519 | -0.064 | 65.398
13 | 0.943 | 0.01647 | -0.064 | 57.278
13.5 | 0.891 | 0.01796 | -0.064 | 49.61
14 | 0.835 | 0.02047 | -0.064 | 40.811

## 132. Re 16M Mach 0.10 (2)
BIGFOIL.COM POLAR EXPORT
e176
EPPLER 176 |  |  |  | Cl Max: | 1.8647 | at alpha= | 17 | deg
XFOIL ncrit=9 |  |  |  | L/D Max: | 147.814 | at alpha= | 7 | deg
Re: | 16000000 |  |  | Cd Min: | 0.07028 | at alpha= | 20 | deg
Mach: | 0.1 |  |  | Cl=0 at alpha= | -2.8255 | deg
|  |  |  | @ Cl=0.1, Cd= | 0.0049066
|  |  |  | @ Cl=0.4, Cd= | 0.0045001
|  |  |  | @ Cl=0.6, Cd= | 0.0047495
alpha (deg) | Cl | Cd | Cm | Cl/Cd
-17 | -1.3435 | 0.03669 | -0.0753 | -36.6176
-16.5 | -1.3804 | 0.03108 | -0.0735 | -44.4144
-16 | -1.3811 | 0.02587 | -0.0717 | -53.3862
-15.5 | -1.3575 | 0.02224 | -0.0701 | -61.0387
-15 | -1.32 | 0.01984 | -0.0688 | -66.5323
-14.5 | -1.2879 | 0.01619 | -0.0673 | -79.5491
-14 | -1.237 | 0.01476 | -0.067 | -83.8076
-13.5 | -1.1892 | 0.01403 | -0.0654 | -84.7612
-13 | -1.1361 | 0.01356 | -0.0647 | -83.7832
-12.5 | -1.0822 | 0.01311 | -0.0641 | -82.5477
-12 | -1.0276 | 0.01274 | -0.0636 | -80.6593
-11.5 | -0.9731 | 0.01228 | -0.0632 | -79.2427
-11 | -0.9173 | 0.01207 | -0.0629 | -75.9983
-10.5 | -0.8613 | 0.01189 | -0.0626 | -72.439
-10 | -0.8064 | 0.01141 | -0.0623 | -70.6748
-9.5 | -0.7513 | 0.0109 | -0.062 | -68.9266
-9 | -0.6954 | 0.01058 | -0.0618 | -65.7278
-8.5 | -0.6394 | 0.01026 | -0.0616 | -62.3197
-8 | -0.584 | 0.00973 | -0.0615 | -60.0206
-7.5 | -0.5281 | 0.00928 | -0.0613 | -56.9073
-7 | -0.4723 | 0.00876 | -0.0612 | -53.9155
-5 | -0.2492 | 0.00598 | -0.0606 | -41.6722
-4.5 | -0.1926 | 0.0054 | -0.0605 | -35.6667
-4 | -0.1351 | 0.00527 | -0.0606 | -25.6357
-3.5 | -0.0776 | 0.00518 | -0.0607 | -14.9807
-3 | -0.0201 | 0.00508 | -0.0609 | -3.9567
-2.5 | 0.0375 | 0.00501 | -0.061 | 7.485
-1.5 | 0.1523 | 0.00482 | -0.0613 | 31.5975
-1 | 0.2097 | 0.00475 | -0.0615 | 44.1474
-0.5 | 0.267 | 0.00472 | -0.0616 | 56.5678
0 | 0.3242 | 0.00458 | -0.0618 | 70.786
0.5 | 0.3812 | 0.00452 | -0.062 | 84.3363
1 | 0.438 | 0.00446 | -0.0622 | 98.2063
2 | 0.5503 | 0.00458 | -0.0626 | 120.1528
2.5 | 0.606 | 0.00477 | -0.0627 | 127.044
3 | 0.6604 | 0.00511 | -0.0627 | 129.2368
3.5 | 0.7149 | 0.00544 | -0.0626 | 131.4154
4 | 0.7693 | 0.00572 | -0.0625 | 134.493
4.5 | 0.8227 | 0.006 | -0.0623 | 137.1167
5 | 0.8734 | 0.00624 | -0.0613 | 139.9679
6.5 | 1.0409 | 0.00708 | -0.0616 | 147.0198
7 | 1.0953 | 0.00741 | -0.0615 | 147.8138
8 | 1.2008 | 0.00846 | -0.0607 | 141.9385
9.5 | 1.3542 | 0.01024 | -0.0588 | 132.2461
10 | 1.403 | 0.01098 | -0.0579 | 127.7778
10.5 | 1.4523 | 0.01159 | -0.0571 | 125.3063
11 | 1.5014 | 0.01216 | -0.0563 | 123.4704
11.5 | 1.5499 | 0.01271 | -0.0554 | 121.9434
12 | 1.5955 | 0.01346 | -0.0541 | 118.5364
12.5 | 1.6402 | 0.01419 | -0.0527 | 115.5884
13 | 1.6825 | 0.015 | -0.051 | 112.1667
13.5 | 1.7214 | 0.01592 | -0.0488 | 108.1281
14 | 1.7592 | 0.01673 | -0.0464 | 105.1524
14.5 | 1.7841 | 0.01753 | -0.0417 | 101.7741
15 | 1.7997 | 0.01879 | -0.0362 | 95.7797
15.5 | 1.8175 | 0.02034 | -0.032 | 89.3559
16 | 1.8339 | 0.02231 | -0.0285 | 82.2008
16.5 | 1.8494 | 0.02466 | -0.0256 | 74.9959
17 | 1.8647 | 0.02732 | -0.0234 | 68.254
17.5 | 1.8593 | 0.0321 | -0.0211 | 57.9221
18.5 | 1.8281 | 0.04534 | -0.0196 | 40.3198
19 | 1.8113 | 0.05317 | -0.0207 | 34.0662
19.5 | 1.8031 | 0.06056 | -0.0225 | 29.7738
20 | 1.7824 | 0.07028 | -0.0259 | 25.3614

## 133. Re 16M Mach 0.25 (1)
BIGFOIL.COM POLAR EXPORT
e176
EPPLER 176 |  |  |  | Cl Max: | 1.15 | at alpha= | 8.5 | deg
JavaFoil+Calcfoil stall+Eppler ext transition |  |  |  | L/D Max: | 134.808 | at alpha= | 6 | deg
Re: | 16000000 |  |  | Cd Min: | 0.00511 | at alpha= | 0 | deg
Mach: | 0.25 |  |  | Cl=0 at alpha= | -2.8051 | deg
|  |  |  | @ Cl=0.1, Cd= | 0.00534
|  |  |  | @ Cl=0.4, Cd= | 0.0051937
|  |  |  | @ Cl=0.6, Cd= | 0.0229
alpha (deg) | Cl | Cd | Cm | Cl/Cd
-13.5 | -0.061 | 0.08284 | -0.029 | -0.734
-13 | -0.058 | 0.07455 | -0.031 | -0.782
-12.5 | -0.125 | 0.06983 | -0.032 | -1.793
-12 | -0.181 | 0.06525 | -0.033 | -2.771
-11.5 | -0.222 | 0.06391 | -0.032 | -3.477
-11 | -0.259 | 0.05845 | -0.033 | -4.431
-10.5 | -0.291 | 0.05278 | -0.035 | -5.512
-10 | -0.324 | 0.04013 | -0.039 | -8.076
-9.5 | -0.376 | 0.01522 | -0.048 | -24.686
-9 | -0.418 | 0.00695 | -0.052 | -60.148
-8.5 | -0.424 | 0.00659 | -0.053 | -64.353
-8 | -0.422 | 0.0064 | -0.053 | -65.88
-7.5 | -0.41 | 0.00673 | -0.053 | -60.909
-7 | -0.39 | 0.0065 | -0.054 | -60.055
-6.5 | -0.363 | 0.00634 | -0.054 | -57.219
-6 | -0.328 | 0.0062 | -0.054 | -52.863
-5.5 | -0.287 | 0.00602 | -0.054 | -47.667
-5 | -0.241 | 0.00592 | -0.055 | -40.728
-4.5 | -0.191 | 0.00576 | -0.055 | -33.114
-4 | -0.137 | 0.00566 | -0.055 | -24.254
-3.5 | -0.081 | 0.00556 | -0.056 | -14.592
-3 | -0.023 | 0.00549 | -0.056 | -4.215
-2.5 | 0.036 | 0.00543 | -0.056 | 6.642
-2 | 0.096 | 0.00535 | -0.057 | 17.931
-1.5 | 0.156 | 0.0052 | -0.057 | 30.089
-1 | 0.217 | 0.00516 | -0.057 | 41.997
-0.5 | 0.278 | 0.00513 | -0.058 | 54.108
0 | 0.338 | 0.00511 | -0.058 | 66.122
0.5 | 0.398 | 0.00519 | -0.058 | 76.725
1 | 0.458 | 0.0053 | -0.059 | 86.491
1.5 | 0.518 | 0.00542 | -0.059 | 95.683
2 | 0.577 | 0.00559 | -0.059 | 103.326
2.5 | 0.637 | 0.00577 | -0.06 | 110.347
3 | 0.696 | 0.00594 | -0.06 | 117.211
3.5 | 0.755 | 0.00614 | -0.06 | 123.096
4 | 0.814 | 0.00635 | -0.061 | 128.181
4.5 | 0.872 | 0.00665 | -0.061 | 131.184
5 | 0.929 | 0.00694 | -0.062 | 133.806
5.5 | 0.981 | 0.00731 | -0.062 | 134.107
6 | 1.029 | 0.00763 | -0.062 | 134.808
6.5 | 1.071 | 0.00827 | -0.063 | 129.506
7 | 1.106 | 0.00858 | -0.063 | 128.847
7.5 | 1.132 | 0.00876 | -0.063 | 129.238
8 | 1.148 | 0.00924 | -0.064 | 124.183
8.5 | 1.15 | 0.0088 | -0.064 | 130.675
9 | 1.14 | 0.00937 | -0.064 | 121.691
9.5 | 1.114 | 0.01139 | -0.065 | 97.84
10 | 1.073 | 0.01207 | -0.065 | 88.905
10.5 | 1.017 | 0.01285 | -0.065 | 79.141
11 | 0.945 | 0.01399 | -0.065 | 67.559
11.5 | 0.862 | 0.01517 | -0.065 | 56.832
12 | 0.77 | 0.01611 | -0.065 | 47.815
12.5 | 0.669 | 0.01781 | -0.065 | 37.564
13 | 0.562 | 0.02001 | -0.065 | 28.065
13.5 | 0.448 | 0.0229 | -0.064 | 19.574

## 134. Re 16M Mach 0.25 (2)
BIGFOIL.COM POLAR EXPORT
e176
EPPLER 176 |  |  |  | Cl Max: | 1.6553 | at alpha= | 13 | deg
XFOIL ncrit=9 |  |  |  | L/D Max: | 148.212 | at alpha= | 6.5 | deg
Re: | 16000000 |  |  | Cd Min: | 0.12051 | at alpha= | 18 | deg
Mach: | 0.25 |  |  | Cl=0 at alpha= | -2.8199 | deg
|  |  |  | @ Cl=0.1, Cd= | 0.0049261
|  |  |  | @ Cl=0.4, Cd= | 0.0045037
|  |  |  | @ Cl=0.6, Cd= | 0.0046949
alpha (deg) | Cl | Cd | Cm | Cl/Cd
-11.5 | -0.4993 | 0.10482 | -0.0206 | -4.7634
-11 | -0.4806 | 0.09983 | -0.0233 | -4.8142
-10 | -0.8078 | 0.0233 | -0.071 | -34.6695
-9.5 | -0.7755 | 0.01716 | -0.0704 | -45.1923
-9 | -0.7231 | 0.01489 | -0.0693 | -48.5628
-8.5 | -0.6659 | 0.01368 | -0.0683 | -48.6769
-8 | -0.6087 | 0.01243 | -0.0674 | -48.9702
-7.5 | -0.5501 | 0.01158 | -0.0666 | -47.5043
-7 | -0.4917 | 0.01066 | -0.0659 | -46.1257
-6.5 | -0.4339 | 0.00958 | -0.0652 | -45.2923
-5.5 | -0.3175 | 0.0076 | -0.0641 | -41.7763
-5 | -0.2599 | 0.00644 | -0.0636 | -40.3571
-4.5 | -0.2011 | 0.0057 | -0.0632 | -35.2807
-4 | -0.1414 | 0.00531 | -0.063 | -26.629
-3.5 | -0.0814 | 0.00521 | -0.0629 | -15.6238
-3 | -0.0215 | 0.00511 | -0.063 | -4.2074
-2.5 | 0.0382 | 0.00503 | -0.063 | 7.5944
-1.5 | 0.1572 | 0.00483 | -0.0632 | 32.5466
-1 | 0.2166 | 0.00475 | -0.0633 | 45.6
-0.5 | 0.2759 | 0.00473 | -0.0635 | 58.3298
0 | 0.3349 | 0.0046 | -0.0636 | 72.8043
0.5 | 0.3938 | 0.00451 | -0.0638 | 87.3171
1 | 0.4525 | 0.00445 | -0.064 | 101.6854
2 | 0.5686 | 0.00458 | -0.0643 | 124.1485
2.5 | 0.626 | 0.00479 | -0.0644 | 130.6889
3 | 0.6824 | 0.00511 | -0.0643 | 133.5421
3.5 | 0.7384 | 0.0055 | -0.0642 | 134.2545
4 | 0.7946 | 0.00579 | -0.064 | 137.2366
4.5 | 0.8497 | 0.00612 | -0.0635 | 138.8399
5 | 0.9003 | 0.00633 | -0.0618 | 142.2275
6.5 | 1.0775 | 0.00727 | -0.0621 | 148.2118
7 | 1.1339 | 0.00773 | -0.0615 | 146.6882
7.5 | 1.1893 | 0.00829 | -0.0608 | 143.462
8 | 1.243 | 0.00902 | -0.0596 | 137.8049
8.5 | 1.2961 | 0.00976 | -0.0584 | 132.7971
9 | 1.3469 | 0.0107 | -0.0568 | 125.8785
9.5 | 1.4003 | 0.01132 | -0.0556 | 123.7014
10 | 1.4493 | 0.0123 | -0.0536 | 117.8293
10.5 | 1.4988 | 0.01315 | -0.0517 | 113.9772
11 | 1.5481 | 0.01394 | -0.0497 | 111.0545
11.5 | 1.5951 | 0.0148 | -0.0473 | 107.777
12 | 1.6327 | 0.01617 | -0.0436 | 100.9709
12.5 | 1.6547 | 0.0177 | -0.0374 | 93.4859
13 | 1.6553 | 0.0199 | -0.0291 | 83.1809
13.5 | 1.6484 | 0.02354 | -0.0227 | 70.0255
14 | 1.6436 | 0.028 | -0.0186 | 58.7
14.5 | 1.6277 | 0.03422 | -0.016 | 47.5658
15 | 1.5992 | 0.04255 | -0.0154 | 37.584
15.5 | 1.5753 | 0.05138 | -0.0166 | 30.6598
16 | 1.5422 | 0.06262 | -0.0201 | 24.6279
16.5 | 1.5066 | 0.07569 | -0.0259 | 19.9049
17 | 1.4757 | 0.08944 | -0.033 | 16.4993
17.5 | 1.4335 | 0.10649 | -0.0428 | 13.4614
18 | 1.4132 | 0.12051 | -0.0511 | 11.7268

## 135. Re 16M Mach 0.50 (1)
BIGFOIL.COM POLAR EXPORT
e176
EPPLER 176 |  |  |  | Cl Max: | 1.217 | at alpha= | 20 | deg
JavaFoil+Calcfoil stall+Eppler ext transition |  |  |  | L/D Max: | 144.399 | at alpha= | 5.5 | deg
Re: | 16000000 |  |  | Cd Min: | 0.00519 | at alpha= | -0.5 | deg
Mach: | 0.5 |  |  | Cl=0 at alpha= | -2.8077 | deg
|  |  |  | @ Cl=0.1, Cd= | 0.0054684
|  |  |  | @ Cl=0.4, Cd= | 0.0052395
|  |  |  | @ Cl=0.6, Cd= | 0.0056708
alpha (deg) | Cl | Cd | Cm | Cl/Cd
-20 | -0.914 | 0.15171 | -0.033 | -6.021
-19.5 | -0.888 | 0.14683 | -0.033 | -6.045
-19 | -0.861 | 0.14188 | -0.033 | -6.071
-18.5 | -0.835 | 0.13706 | -0.033 | -6.091
-18 | -0.808 | 0.13431 | -0.032 | -6.014
-17.5 | -0.781 | 0.13078 | -0.032 | -5.968
-17 | -0.754 | 0.12744 | -0.031 | -5.919
-16.5 | -0.728 | 0.12211 | -0.031 | -5.965
-16 | -0.702 | 0.11681 | -0.031 | -6.014
-15.5 | -0.678 | 0.11013 | -0.032 | -6.154
-15 | -0.652 | 0.10449 | -0.032 | -6.235
-14.5 | -0.626 | 0.09613 | -0.033 | -6.511
-14 | -0.599 | 0.09189 | -0.032 | -6.516
-13.5 | -0.572 | 0.09025 | -0.032 | -6.333
-13 | -0.544 | 0.08709 | -0.031 | -6.247
-12.5 | -0.517 | 0.08324 | -0.03 | -6.212
-12 | -0.491 | 0.07999 | -0.03 | -6.136
-11.5 | -0.464 | 0.08195 | -0.03 | -5.665
-11 | -0.438 | 0.07468 | -0.03 | -5.867
-10.5 | -0.412 | 0.06895 | -0.03 | -5.971
-10 | -0.386 | 0.06275 | -0.032 | -6.153
-9.5 | -0.36 | 0.05702 | -0.033 | -6.322
-9 | -0.336 | 0.05083 | -0.036 | -6.606
-8.5 | -0.311 | 0.04562 | -0.038 | -6.814
-8 | -0.3 | 0.02683 | -0.048 | -11.197
-7.5 | -0.251 | 0.05216 | -0.028 | -4.812
-7 | -0.225 | 0.04618 | -0.031 | -4.874
-6.5 | -0.201 | 0.03828 | -0.037 | -5.254
-6 | -0.213 | 0.00616 | -0.061 | -34.494
-5.5 | -0.179 | 0.00644 | -0.061 | -27.873
-5 | -0.146 | 0.00619 | -0.061 | -23.61
-4.5 | -0.178 | 0.00609 | -0.062 | -29.252
-4 | -0.142 | 0.00594 | -0.062 | -23.932
-3.5 | -0.087 | 0.00578 | -0.062 | -15.12
-3 | -0.025 | 0.00565 | -0.063 | -4.492
-2.5 | 0.04 | 0.00554 | -0.063 | 7.211
-2 | 0.107 | 0.00546 | -0.063 | 19.553
-1.5 | 0.174 | 0.00531 | -0.064 | 32.84
-1 | 0.242 | 0.00525 | -0.064 | 46.159
-0.5 | 0.31 | 0.00519 | -0.064 | 59.73
0 | 0.378 | 0.00521 | -0.065 | 72.527
0.5 | 0.445 | 0.0053 | -0.065 | 83.911
1 | 0.512 | 0.00547 | -0.066 | 93.73
1.5 | 0.58 | 0.0056 | -0.066 | 103.5
2 | 0.645 | 0.00583 | -0.066 | 110.524
2.5 | 0.711 | 0.00606 | -0.067 | 117.294
3 | 0.778 | 0.0063 | -0.067 | 123.364
3.5 | 0.843 | 0.00659 | -0.068 | 128.005
4 | 0.908 | 0.00696 | -0.068 | 130.597
4.5 | 0.972 | 0.00734 | -0.068 | 132.413
5 | 1.033 | 0.00785 | -0.069 | 131.672
5.5 | 1.083 | 0.0075 | -0.069 | 144.399
6 | 1.119 | 0.00832 | -0.069 | 134.597
6.5 | 1.129 | 0.00878 | -0.07 | 128.607
7 | 1.076 | 0.01086 | -0.07 | 99.104
7.5 | 0.679 | 0.01164 | -0.07 | 58.374
8 | 0.709 | 0.01279 | -0.071 | 55.423
8.5 | 0.736 | 0.01452 | -0.07 | 50.677
9 | 0.767 | 0.01478 | -0.071 | 51.866
9.5 | 0.791 | 0.01688 | -0.07 | 46.839
10 | 0.804 | 0.02154 | -0.069 | 37.312
10.5 | 0.717 | 0.06905 | -0.044 | 10.383
11 | 0.858 | 0.02431 | -0.069 | 35.306
11.5 | 0.854 | 0.03678 | -0.065 | 23.213
12 | 0.867 | 0.04562 | -0.063 | 19.005
12.5 | 0.824 | 0.08654 | -0.046 | 9.517
13 | 0.893 | 0.06154 | -0.059 | 14.509
13.5 | 0.937 | 0.05765 | -0.062 | 16.255
14 | 0.983 | 0.05233 | -0.065 | 18.793
14.5 | 0.985 | 0.0687 | -0.062 | 14.334
15 | 0.958 | 0.10705 | -0.05 | 8.951
15.5 | 0.976 | 0.1188 | -0.047 | 8.218
16 | 1.006 | 0.12074 | -0.049 | 8.333
16.5 | 1.038 | 0.12177 | -0.051 | 8.52
17 | 1.069 | 0.12344 | -0.054 | 8.66
17.5 | 1.094 | 0.13109 | -0.054 | 8.346
18 | 1.105 | 0.16017 | -0.049 | 6.897
18.5 | 1.133 | 0.16605 | -0.05 | 6.82
19 | 1.16 | 0.1678 | -0.052 | 6.915
19.5 | 1.189 | 0.17092 | -0.053 | 6.954
20 | 1.217 | 0.17387 | -0.054 | 7.001

## 136. Re 16M Mach 0.50 (2)
BIGFOIL.COM POLAR EXPORT
e176
EPPLER 176 |  |  |  | Cl Max: | 1.3645 | at alpha= | 8 | deg
XFOIL ncrit=9 |  |  |  | L/D Max: | 150.946 | at alpha= | 3 | deg
Re: | 16000000 |  |  | Cd Min: | 0.18032 | at alpha= | -14.5 | deg
Mach: | 0.5 |  |  | Cl=0 at alpha= | -2.7916 | deg
|  |  |  | @ Cl=0.1, Cd= | 0.005078
|  |  |  | @ Cl=0.4, Cd= | 0.0046229
|  |  |  | @ Cl=0.6, Cd= | 0.0044847
alpha (deg) | Cl | Cd | Cm | Cl/Cd
-14.5 | -0.5425 | 0.18032 | 0.0162 | -3.0085
-14 | -0.5221 | 0.17257 | 0.012 | -3.0254
-13.5 | -0.502 | 0.16448 | 0.0075 | -3.052
-13 | -0.4792 | 0.15784 | 0.0034 | -3.036
-12.5 | -0.4623 | 0.1486 | -0.0014 | -3.111
-12 | -0.446 | 0.13971 | -0.0061 | -3.1923
-11.5 | -0.4283 | 0.13161 | -0.0105 | -3.2543
-10 | -0.3788 | 0.10832 | -0.0232 | -3.497
-9.5 | -0.3544 | 0.10315 | -0.0264 | -3.4358
-9 | -0.3472 | 0.09409 | -0.031 | -3.6901
-8.5 | -0.3395 | 0.08577 | -0.0354 | -3.9583
-8 | -0.3303 | 0.07841 | -0.0393 | -4.2125
-7.5 | -0.3285 | 0.07046 | -0.0434 | -4.6622
-7 | -0.3341 | 0.06299 | -0.0467 | -5.304
-6.5 | -0.3379 | 0.05545 | -0.0529 | -6.0938
-6 | -0.3256 | 0.04447 | -0.0648 | -7.3218
-5.5 | -0.3021 | 0.03254 | -0.0736 | -9.284
-4.5 | -0.2271 | 0.01213 | -0.0772 | -18.7222
-4 | -0.1668 | 0.00785 | -0.0755 | -21.2484
-3.5 | -0.0998 | 0.00587 | -0.0738 | -17.0017
-3 | -0.0293 | 0.00534 | -0.0727 | -5.4869
-2.5 | 0.041 | 0.00518 | -0.0722 | 7.9151
-2 | 0.1104 | 0.00506 | -0.0718 | 21.8182
-1.5 | 0.1792 | 0.00492 | -0.0716 | 36.4228
-1 | 0.2476 | 0.0048 | -0.0715 | 51.5833
-0.5 | 0.3157 | 0.00475 | -0.0715 | 66.4632
0 | 0.3834 | 0.00465 | -0.0716 | 82.4516
0.5 | 0.4508 | 0.00454 | -0.0717 | 99.2952
1 | 0.518 | 0.00447 | -0.0719 | 115.8837
1.5 | 0.5851 | 0.00446 | -0.072 | 131.1883
2 | 0.6514 | 0.00457 | -0.072 | 142.5383
2.5 | 0.7172 | 0.00484 | -0.0718 | 148.1818
3 | 0.7819 | 0.00518 | -0.0714 | 150.9459
4 | 0.9086 | 0.00626 | -0.0697 | 145.1438
4.5 | 0.9704 | 0.00678 | -0.068 | 143.1268
5 | 1.0381 | 0.00695 | -0.0668 | 149.3669
5.5 | 1.1063 | 0.00735 | -0.0655 | 150.517
6 | 1.1744 | 0.00784 | -0.0637 | 149.7959
6.5 | 1.24 | 0.0086 | -0.0611 | 144.186
7 | 1.2984 | 0.00993 | -0.0569 | 130.7553
7.5 | 1.3427 | 0.01202 | -0.0504 | 111.7055
8 | 1.3645 | 0.01497 | -0.0411 | 91.149
8.5 | 1.3478 | 0.01847 | -0.0282 | 72.9724
9 | 1.3305 | 0.02387 | -0.0203 | 55.7394
9.5 | 1.3047 | 0.03128 | -0.0161 | 41.7104
10 | 1.2732 | 0.04025 | -0.0154 | 31.6323
10.5 | 1.239 | 0.05063 | -0.0176 | 24.4717
11 | 1.204 | 0.0627 | -0.0229 | 19.2026
11.5 | 1.1657 | 0.07725 | -0.0313 | 15.09
12 | 1.1369 | 0.09241 | -0.0411 | 12.3028
12.5 | 1.1093 | 0.1093 | -0.0523 | 10.1491
13 | 1.0882 | 0.12592 | -0.0625 | 8.642

## 137. Re 18M Mach 0.00 (1)
BIGFOIL.COM POLAR EXPORT
e176
EPPLER 176 |  |  |  | Cl Max: | 1.177 | at alpha= | 9.5 | deg
JavaFoil+Calcfoil stall+Eppler ext transition |  |  |  | L/D Max: | 135.347 | at alpha= | 6 | deg
Re: | 18000000 |  |  | Cd Min: | 0.0051 | at alpha= | -0.5 | deg
Mach: | 0 |  |  | Cl=0 at alpha= | -2.807 | deg
|  |  |  | @ Cl=0.1, Cd= | 0.0052579
|  |  |  | @ Cl=0.4, Cd= | 0.0052503
|  |  |  | @ Cl=0.6, Cd= | 0.0056748
alpha (deg) | Cl | Cd | Cm | Cl/Cd
-15.5 | -0.356 | 0.09162 | -0.03 | -3.887
-15 | -0.368 | 0.08893 | -0.03 | -4.138
-14.5 | -0.381 | 0.08363 | -0.03 | -4.554
-14 | -0.392 | 0.08034 | -0.03 | -4.882
-13.5 | -0.406 | 0.0725 | -0.032 | -5.597
-13 | -0.418 | 0.06625 | -0.033 | -6.306
-12.5 | -0.429 | 0.05997 | -0.034 | -7.154
-12 | -0.441 | 0.05208 | -0.036 | -8.461
-11.5 | -0.455 | 0.04119 | -0.039 | -11.043
-11 | -0.517 | 0.01048 | -0.048 | -49.38
-10.5 | -0.529 | 0.00888 | -0.05 | -59.536
-10 | -0.527 | 0.00693 | -0.05 | -76.071
-9.5 | -0.519 | 0.00665 | -0.051 | -78.027
-9 | -0.507 | 0.00644 | -0.051 | -78.696
-8.5 | -0.489 | 0.00683 | -0.051 | -71.667
-8 | -0.467 | 0.00668 | -0.051 | -69.935
-7.5 | -0.44 | 0.00647 | -0.052 | -68.009
-7 | -0.408 | 0.00627 | -0.052 | -65.087
-6.5 | -0.371 | 0.00611 | -0.052 | -60.833
-6 | -0.331 | 0.006 | -0.052 | -55.124
-5.5 | -0.286 | 0.00587 | -0.053 | -48.761
-5 | -0.238 | 0.00574 | -0.053 | -41.482
-4.5 | -0.187 | 0.00562 | -0.053 | -33.315
-4 | -0.134 | 0.00553 | -0.054 | -24.217
-3.5 | -0.079 | 0.00547 | -0.054 | -14.434
-3 | -0.022 | 0.00539 | -0.054 | -4.166
-2.5 | 0.035 | 0.00533 | -0.055 | 6.559
-2 | 0.093 | 0.00527 | -0.055 | 17.644
-1.5 | 0.151 | 0.00517 | -0.055 | 29.281
-1 | 0.21 | 0.00512 | -0.055 | 40.984
-0.5 | 0.269 | 0.0051 | -0.056 | 52.692
0 | 0.327 | 0.00515 | -0.056 | 63.564
0.5 | 0.385 | 0.00523 | -0.056 | 73.66
1 | 0.444 | 0.00531 | -0.057 | 83.562
1.5 | 0.502 | 0.00543 | -0.057 | 92.393
2 | 0.559 | 0.00559 | -0.057 | 99.973
2.5 | 0.617 | 0.00571 | -0.058 | 107.948
3 | 0.674 | 0.00586 | -0.058 | 115.166
3.5 | 0.732 | 0.00604 | -0.059 | 121.226
4 | 0.789 | 0.00628 | -0.059 | 125.671
4.5 | 0.845 | 0.0065 | -0.059 | 129.983
5 | 0.9 | 0.00676 | -0.06 | 133.164
5.5 | 0.952 | 0.00705 | -0.06 | 135.065
6 | 1 | 0.00739 | -0.06 | 135.347
6.5 | 1.044 | 0.00789 | -0.061 | 132.307
7 | 1.083 | 0.00819 | -0.061 | 132.221
7.5 | 1.116 | 0.00848 | -0.061 | 131.621
8 | 1.143 | 0.00858 | -0.062 | 133.213
8.5 | 1.162 | 0.00895 | -0.062 | 129.847
9 | 1.174 | 0.00944 | -0.062 | 124.444
9.5 | 1.177 | 0.00895 | -0.063 | 131.39
10 | 1.171 | 0.00948 | -0.063 | 123.5
10.5 | 1.157 | 0.00904 | -0.063 | 127.944
11 | 1.135 | 0.01202 | -0.064 | 94.444
11.5 | 1.106 | 0.01272 | -0.064 | 87.015
12 | 1.072 | 0.0135 | -0.064 | 79.361
12.5 | 1.032 | 0.01443 | -0.064 | 71.512
13 | 0.988 | 0.01554 | -0.064 | 63.571
13.5 | 0.941 | 0.01689 | -0.064 | 55.707
14 | 0.89 | 0.01919 | -0.064 | 46.379
14.5 | 0.841 | 0.02144 | -0.063 | 39.214

## 138. Re 18M Mach 0.00 (2)
BIGFOIL.COM POLAR EXPORT
e176
EPPLER 176 |  |  |  | Cl Max: | 1.9169 | at alpha= | 18.5 | deg
XFOIL ncrit=9 |  |  |  | L/D Max: | 150.886 | at alpha= | 7 | deg
Re: | 18000000 |  |  | Cd Min: | 0.05221 | at alpha= | 20 | deg
Mach: | 0 |  |  | Cl=0 at alpha= | -2.8249 | deg
|  |  |  | @ Cl=0.1, Cd= | 0.0048255
|  |  |  | @ Cl=0.4, Cd= | 0.0044987
|  |  |  | @ Cl=0.6, Cd= | 0.0047928
alpha (deg) | Cl | Cd | Cm | Cl/Cd
-19 | -1.5273 | 0.03317 | -0.0775 | -46.0446
-18.5 | -1.577 | 0.02778 | -0.0724 | -56.7675
-18 | -1.5619 | 0.02486 | -0.0701 | -62.8278
-17.5 | -1.5327 | 0.02268 | -0.0685 | -67.5794
-17 | -1.4965 | 0.02092 | -0.0672 | -71.5344
-16.5 | -1.4565 | 0.01936 | -0.0662 | -75.2324
-16 | -1.4142 | 0.01788 | -0.0653 | -79.094
-15.5 | -1.3748 | 0.01573 | -0.0642 | -87.3999
-15 | -1.3279 | 0.01458 | -0.0635 | -91.0768
-14.5 | -1.2758 | 0.01372 | -0.0636 | -92.9883
-14 | -1.2283 | 0.01319 | -0.0624 | -93.1236
-13.5 | -1.1777 | 0.01262 | -0.0619 | -93.3201
-13 | -1.1256 | 0.01216 | -0.0615 | -92.5658
-12.5 | -1.0728 | 0.01174 | -0.0612 | -91.3799
-12 | -1.0195 | 0.01135 | -0.061 | -89.8238
-11.5 | -0.9659 | 0.01094 | -0.0608 | -88.2907
-11 | -0.9109 | 0.0108 | -0.0607 | -84.3426
-10.5 | -0.856 | 0.01058 | -0.0606 | -80.9074
-10 | -0.8017 | 0.01017 | -0.0605 | -78.8299
-9.5 | -0.7472 | 0.00973 | -0.0604 | -76.7934
-9 | -0.692 | 0.00942 | -0.0603 | -73.4607
-8.5 | -0.6366 | 0.00911 | -0.0603 | -69.8793
-8 | -0.5816 | 0.00864 | -0.0602 | -67.3148
-7.5 | -0.5262 | 0.00822 | -0.0602 | -64.0146
-7 | -0.4709 | 0.0077 | -0.0601 | -61.1558
-6.5 | -0.4157 | 0.00709 | -0.0601 | -58.6319
-6 | -0.3599 | 0.0066 | -0.06 | -54.5303
-4.5 | -0.1913 | 0.00529 | -0.06 | -36.1626
-4 | -0.1342 | 0.00516 | -0.0601 | -26.0078
-3.5 | -0.0771 | 0.00506 | -0.0603 | -15.2372
-3 | -0.02 | 0.00498 | -0.0605 | -4.0161
-2.5 | 0.0371 | 0.00491 | -0.0607 | 7.556
-1 | 0.2083 | 0.00468 | -0.0611 | 44.5085
-0.5 | 0.2653 | 0.00468 | -0.0613 | 56.688
0 | 0.3221 | 0.00457 | -0.0615 | 70.4814
0.5 | 0.3788 | 0.00451 | -0.0617 | 83.9911
1 | 0.4352 | 0.00448 | -0.0619 | 97.1429
1.5 | 0.4913 | 0.00453 | -0.0621 | 108.4547
2 | 0.5468 | 0.00464 | -0.0622 | 117.8448
2.5 | 0.6025 | 0.0048 | -0.0624 | 125.5208
3 | 0.6565 | 0.00519 | -0.0624 | 126.4933
3.5 | 0.711 | 0.00546 | -0.0624 | 130.2198
4 | 0.7653 | 0.00575 | -0.0623 | 133.0957
4.5 | 0.8189 | 0.00602 | -0.0622 | 136.0299
5 | 0.8719 | 0.00631 | -0.0619 | 138.1775
5.5 | 0.9234 | 0.00634 | -0.0611 | 145.6467
6 | 0.9809 | 0.00661 | -0.0617 | 148.3964
6.5 | 1.0353 | 0.0069 | -0.0617 | 150.0435
7 | 1.0894 | 0.00722 | -0.0616 | 150.8864
8 | 1.1948 | 0.00815 | -0.0611 | 146.6012
8.5 | 1.2468 | 0.00864 | -0.0607 | 144.3056
9 | 1.2975 | 0.00923 | -0.0602 | 140.5742
9.5 | 1.3488 | 0.00969 | -0.0598 | 139.195
10 | 1.3981 | 0.01033 | -0.0592 | 135.3437
10.5 | 1.4475 | 0.01089 | -0.0586 | 132.9201
11 | 1.4966 | 0.01142 | -0.058 | 131.0508
11.5 | 1.545 | 0.01195 | -0.0573 | 129.2887
12 | 1.5913 | 0.01263 | -0.0563 | 125.9937
12.5 | 1.6367 | 0.01329 | -0.0553 | 123.1527
13 | 1.6804 | 0.01401 | -0.054 | 119.9429
13.5 | 1.7216 | 0.01481 | -0.0523 | 116.2458
14 | 1.7618 | 0.01555 | -0.0506 | 113.299
14.5 | 1.7992 | 0.01633 | -0.0484 | 110.1776
15 | 1.8219 | 0.01726 | -0.0436 | 105.5562
15.5 | 1.8382 | 0.01836 | -0.0383 | 100.1198
16 | 1.8546 | 0.01985 | -0.0341 | 93.4307
16.5 | 1.8714 | 0.02165 | -0.0306 | 86.4388
17 | 1.8884 | 0.02372 | -0.0279 | 79.6121
17.5 | 1.8896 | 0.02733 | -0.0248 | 69.1401
18 | 1.9113 | 0.02953 | -0.0236 | 64.724
18.5 | 1.9169 | 0.03339 | -0.0222 | 57.4094
19 | 1.8938 | 0.04049 | -0.021 | 46.772
19.5 | 1.8921 | 0.0459 | -0.0211 | 41.2222
20 | 1.8864 | 0.05221 | -0.0219 | 36.131

## 139. Re 18M Mach 0.10 (1)
BIGFOIL.COM POLAR EXPORT
e176
EPPLER 176 |  |  |  | Cl Max: | 1.172 | at alpha= | 9 | deg
JavaFoil+Calcfoil stall+Eppler ext transition |  |  |  | L/D Max: | 135.617 | at alpha= | 6 | deg
Re: | 18000000 |  |  | Cd Min: | 0.00511 | at alpha= | -0.5 | deg
Mach: | 0.1 |  |  | Cl=0 at alpha= | -2.8017 | deg
|  |  |  | @ Cl=0.1, Cd= | 0.0052493
|  |  |  | @ Cl=0.4, Cd= | 0.0052554
|  |  |  | @ Cl=0.6, Cd= | 0.0056783
alpha (deg) | Cl | Cd | Cm | Cl/Cd
-15 | -0.329 | 0.09063 | -0.03 | -3.625
-14.5 | -0.343 | 0.08558 | -0.03 | -4.011
-14 | -0.357 | 0.08188 | -0.03 | -4.363
-13.5 | -0.373 | 0.0743 | -0.031 | -5.018
-13 | -0.387 | 0.06866 | -0.032 | -5.635
-12.5 | -0.401 | 0.06233 | -0.034 | -6.428
-12 | -0.414 | 0.05536 | -0.035 | -7.477
-11.5 | -0.428 | 0.04649 | -0.038 | -9.205
-11 | -0.435 | 0.04258 | -0.038 | -10.226
-10.5 | -0.501 | 0.01 | -0.049 | -50.102
-10 | -0.512 | 0.00702 | -0.05 | -72.94
-9.5 | -0.507 | 0.00669 | -0.051 | -75.814
-9 | -0.498 | 0.00645 | -0.051 | -77.124
-8.5 | -0.483 | 0.00686 | -0.051 | -70.416
-8 | -0.463 | 0.00667 | -0.052 | -69.319
-7.5 | -0.437 | 0.00648 | -0.052 | -67.398
-7 | -0.406 | 0.00626 | -0.052 | -64.881
-6.5 | -0.371 | 0.00611 | -0.052 | -60.635
-6 | -0.331 | 0.006 | -0.053 | -55.127
-5.5 | -0.286 | 0.00588 | -0.053 | -48.749
-5 | -0.239 | 0.00574 | -0.053 | -41.54
-4.5 | -0.188 | 0.00563 | -0.054 | -33.333
-4 | -0.134 | 0.00555 | -0.054 | -24.243
-3.5 | -0.079 | 0.00548 | -0.054 | -14.468
-3 | -0.023 | 0.00539 | -0.055 | -4.189
-2.5 | 0.035 | 0.00531 | -0.055 | 6.615
-2 | 0.093 | 0.00526 | -0.055 | 17.754
-1.5 | 0.152 | 0.00517 | -0.055 | 29.431
-1 | 0.211 | 0.00514 | -0.056 | 41.044
-0.5 | 0.27 | 0.00511 | -0.056 | 52.896
0 | 0.329 | 0.00513 | -0.056 | 64.032
0.5 | 0.387 | 0.00524 | -0.057 | 73.97
1 | 0.446 | 0.00531 | -0.057 | 83.912
1.5 | 0.504 | 0.00542 | -0.057 | 93.041
2 | 0.562 | 0.00558 | -0.058 | 100.617
2.5 | 0.62 | 0.00573 | -0.058 | 108.097
3 | 0.678 | 0.00588 | -0.058 | 115.228
3.5 | 0.735 | 0.00605 | -0.059 | 121.486
4 | 0.793 | 0.00627 | -0.059 | 126.364
4.5 | 0.849 | 0.00656 | -0.06 | 129.546
5 | 0.905 | 0.0068 | -0.06 | 133.159
5.5 | 0.956 | 0.0071 | -0.06 | 134.785
6 | 1.004 | 0.00741 | -0.061 | 135.617
6.5 | 1.048 | 0.00794 | -0.061 | 131.971
7 | 1.087 | 0.00824 | -0.061 | 131.842
7.5 | 1.119 | 0.00853 | -0.062 | 131.166
8 | 1.145 | 0.00863 | -0.062 | 132.623
8.5 | 1.162 | 0.00907 | -0.062 | 128.2
9 | 1.172 | 0.00956 | -0.063 | 122.491
9.5 | 1.171 | 0.00907 | -0.063 | 129.05
10 | 1.161 | 0.00865 | -0.063 | 134.258
10.5 | 1.142 | 0.01159 | -0.064 | 98.567
11 | 1.116 | 0.01221 | -0.064 | 91.422
11.5 | 1.082 | 0.01294 | -0.064 | 83.627
12 | 1.041 | 0.01377 | -0.064 | 75.577
12.5 | 0.995 | 0.01477 | -0.064 | 67.346
13 | 0.945 | 0.01598 | -0.064 | 59.138
13.5 | 0.893 | 0.01747 | -0.064 | 51.113
14 | 0.837 | 0.01971 | -0.064 | 42.498

## 140. Re 18M Mach 0.10 (2)
BIGFOIL.COM POLAR EXPORT
e176
EPPLER 176 |  |  |  | Cl Max: | 1.8822 | at alpha= | 17.5 | deg
XFOIL ncrit=9 |  |  |  | L/D Max: | 150.346 | at alpha= | 6.5 | deg
Re: | 18000000 |  |  | Cd Min: | 0.06385 | at alpha= | 20 | deg
Mach: | 0.1 |  |  | Cl=0 at alpha= | -2.8235 | deg
|  |  |  | @ Cl=0.1, Cd= | 0.0048231
|  |  |  | @ Cl=0.4, Cd= | 0.0044967
|  |  |  | @ Cl=0.6, Cd= | 0.0047915
alpha (deg) | Cl | Cd | Cm | Cl/Cd
-4 | -0.1353 | 0.00516 | -0.0606 | -26.2209
-3.5 | -0.0778 | 0.00507 | -0.0607 | -15.3452
-3 | -0.0203 | 0.00498 | -0.0609 | -4.0763
-2.5 | 0.0372 | 0.00491 | -0.061 | 7.5764
-2 | 0.0947 | 0.00483 | -0.0612 | 19.6066
-1 | 0.2096 | 0.00468 | -0.0615 | 44.7863
-0.5 | 0.2669 | 0.00468 | -0.0617 | 57.0299
0 | 0.3241 | 0.00457 | -0.0618 | 70.919
0.5 | 0.3811 | 0.00451 | -0.062 | 84.5011
1 | 0.4379 | 0.00447 | -0.0622 | 97.9642
2 | 0.55 | 0.00464 | -0.0625 | 118.5345
2.5 | 0.6061 | 0.00481 | -0.0627 | 126.0083
3.5 | 0.7153 | 0.00547 | -0.0627 | 130.7678
4 | 0.7698 | 0.00577 | -0.0626 | 133.4142
4.5 | 0.8238 | 0.00605 | -0.0624 | 136.1653
5 | 0.8772 | 0.00633 | -0.0621 | 138.5782
6 | 0.987 | 0.00664 | -0.0619 | 148.6446
6.5 | 1.0419 | 0.00693 | -0.0618 | 150.3463
8 | 1.2026 | 0.00823 | -0.0609 | 146.1239
8.5 | 1.255 | 0.00874 | -0.0605 | 143.5927
9 | 1.306 | 0.00936 | -0.0599 | 139.5299
9.5 | 1.3576 | 0.00984 | -0.0594 | 137.9675
10 | 1.4072 | 0.01052 | -0.0586 | 133.7643
10.5 | 1.457 | 0.0111 | -0.0578 | 131.2613
11 | 1.5065 | 0.01165 | -0.0571 | 129.3133
11.5 | 1.5554 | 0.0122 | -0.0563 | 127.4918
12 | 1.6018 | 0.01291 | -0.0551 | 124.0744
12.5 | 1.6473 | 0.01361 | -0.0538 | 121.036
13 | 1.6907 | 0.01439 | -0.0522 | 117.4913
13.5 | 1.7312 | 0.01525 | -0.0502 | 113.5213
14 | 1.7704 | 0.01605 | -0.048 | 110.3053
14.5 | 1.8038 | 0.01688 | -0.0448 | 106.8602
15 | 1.8178 | 0.01796 | -0.0385 | 101.2138
15.5 | 1.8355 | 0.01934 | -0.0339 | 94.9069
16 | 1.8517 | 0.02114 | -0.03 | 87.5922
16.5 | 1.8671 | 0.02334 | -0.0268 | 79.9957
17 | 1.8797 | 0.02607 | -0.0241 | 72.102
17.5 | 1.8822 | 0.02998 | -0.0217 | 62.7819
18 | 1.8652 | 0.03618 | -0.0198 | 51.5533
18.5 | 1.8603 | 0.04172 | -0.0193 | 44.5901
19 | 1.8487 | 0.04855 | -0.0197 | 38.0783
19.5 | 1.842 | 0.05534 | -0.0209 | 33.2851
20 | 1.8265 | 0.06385 | -0.0233 | 28.6061

## 141. Re 18M Mach 0.25 (1)
BIGFOIL.COM POLAR EXPORT
e176
EPPLER 176 |  |  |  | Cl Max: | 1.151 | at alpha= | 8.5 | deg
JavaFoil+Calcfoil stall+Eppler ext transition |  |  |  | L/D Max: | 134.694 | at alpha= | 5.5 | deg
Re: | 18000000 |  |  | Cd Min: | 0.00512 | at alpha= | -0.5 | deg
Mach: | 0.25 |  |  | Cl=0 at alpha= | -2.8051 | deg
|  |  |  | @ Cl=0.1, Cd= | 0.0052867
|  |  |  | @ Cl=0.4, Cd= | 0.005263
|  |  |  | @ Cl=0.6, Cd= | 0.02207
alpha (deg) | Cl | Cd | Cm | Cl/Cd
-13.5 | -0.061 | 0.08261 | -0.029 | -0.736
-13 | -0.058 | 0.07439 | -0.031 | -0.784
-12.5 | -0.125 | 0.06951 | -0.032 | -1.802
-12 | -0.181 | 0.06409 | -0.033 | -2.827
-11.5 | -0.223 | 0.06289 | -0.032 | -3.54
-11 | -0.26 | 0.05731 | -0.034 | -4.529
-10.5 | -0.292 | 0.05103 | -0.035 | -5.725
-10 | -0.326 | 0.03759 | -0.04 | -8.684
-9.5 | -0.388 | 0.01094 | -0.05 | -35.443
-9 | -0.418 | 0.0068 | -0.052 | -61.467
-8.5 | -0.424 | 0.00649 | -0.053 | -65.31
-8 | -0.422 | 0.00685 | -0.053 | -61.546
-7.5 | -0.41 | 0.00661 | -0.053 | -62.024
-7 | -0.39 | 0.00639 | -0.054 | -61.061
-6.5 | -0.363 | 0.00626 | -0.054 | -57.97
-6 | -0.328 | 0.00612 | -0.054 | -53.619
-5.5 | -0.287 | 0.00598 | -0.054 | -48.042
-5 | -0.241 | 0.00587 | -0.055 | -41.08
-4.5 | -0.191 | 0.00568 | -0.055 | -33.608
-4 | -0.137 | 0.0056 | -0.055 | -24.5
-3.5 | -0.081 | 0.0055 | -0.056 | -14.751
-3 | -0.023 | 0.00542 | -0.056 | -4.267
-2.5 | 0.036 | 0.00536 | -0.056 | 6.728
-2 | 0.096 | 0.00529 | -0.057 | 18.125
-1.5 | 0.156 | 0.00524 | -0.057 | 29.845
-1 | 0.217 | 0.00514 | -0.057 | 42.148
-0.5 | 0.278 | 0.00512 | -0.058 | 54.215
0 | 0.338 | 0.00515 | -0.058 | 65.658
0.5 | 0.398 | 0.00526 | -0.058 | 75.741
1 | 0.458 | 0.00535 | -0.059 | 85.645
1.5 | 0.518 | 0.00545 | -0.059 | 95.089
2 | 0.577 | 0.00564 | -0.059 | 102.31
2.5 | 0.637 | 0.00579 | -0.06 | 109.969
3 | 0.696 | 0.00595 | -0.06 | 117.102
3.5 | 0.755 | 0.00615 | -0.06 | 122.824
4 | 0.814 | 0.00639 | -0.061 | 127.488
4.5 | 0.872 | 0.00669 | -0.061 | 130.474
5 | 0.929 | 0.00695 | -0.062 | 133.599
5.5 | 0.981 | 0.00728 | -0.062 | 134.694
6 | 1.029 | 0.00765 | -0.062 | 134.481
6.5 | 1.071 | 0.00825 | -0.063 | 129.74
7 | 1.106 | 0.00855 | -0.063 | 129.307
7.5 | 1.132 | 0.00888 | -0.063 | 127.485
8 | 1.148 | 0.00906 | -0.064 | 126.734
8.5 | 1.151 | 0.00864 | -0.064 | 133.208
9 | 1.14 | 0.00915 | -0.064 | 124.563
9.5 | 1.115 | 0.00877 | -0.065 | 127.051
10 | 1.074 | 0.01181 | -0.065 | 90.951
10.5 | 1.018 | 0.01255 | -0.065 | 81.076
11 | 0.947 | 0.01365 | -0.065 | 69.356
11.5 | 0.864 | 0.01476 | -0.065 | 58.509
12 | 0.772 | 0.0157 | -0.065 | 49.14
12.5 | 0.67 | 0.01733 | -0.065 | 38.673
13 | 0.563 | 0.01934 | -0.065 | 29.099
13.5 | 0.449 | 0.02207 | -0.064 | 20.365

## 142. Re 18M Mach 0.25 (2)
BIGFOIL.COM POLAR EXPORT
e176
EPPLER 176 |  |  |  | Cl Max: | 1.6793 | at alpha= | 13 | deg
XFOIL ncrit=9 |  |  |  | L/D Max: | 151.276 | at alpha= | 6.5 | deg
Re: | 18000000 |  |  | Cd Min: | 0.18133 | at alpha= | -15.5 | deg
Mach: | 0.25 |  |  | Cl=0 at alpha= | -2.8183 | deg
|  |  |  | @ Cl=0.1, Cd= | 0.0048368
|  |  |  | @ Cl=0.4, Cd= | 0.0044868
|  |  |  | @ Cl=0.6, Cd= | 0.0047579
alpha (deg) | Cl | Cd | Cm | Cl/Cd
-15.5 | -0.5675 | 0.18133 | 0.0203 | -3.1297
-14 | -0.5208 | 0.15379 | 0.0042 | -3.3864
-13.5 | -0.5037 | 0.14761 | 0.0009 | -3.4124
-13 | -0.4912 | 0.1395 | -0.0033 | -3.5211
-12.5 | -0.4754 | 0.13272 | -0.0069 | -3.582
-12 | -0.4588 | 0.1262 | -0.0105 | -3.6355
-11.5 | -0.6797 | 0.07217 | -0.0418 | -9.418
-11 | -0.7885 | 0.05064 | -0.0609 | -15.5707
-10.5 | -0.8515 | 0.02662 | -0.0717 | -31.9872
-10 | -0.833 | 0.01828 | -0.0716 | -45.5689
-9.5 | -0.7856 | 0.01498 | -0.0704 | -52.4433
-9 | -0.7293 | 0.01344 | -0.0692 | -54.2634
-8.5 | -0.6706 | 0.01251 | -0.0682 | -53.6051
-8 | -0.6123 | 0.01146 | -0.0672 | -53.4293
-7.5 | -0.553 | 0.01071 | -0.0665 | -51.634
-7 | -0.4942 | 0.00989 | -0.0658 | -49.9697
-6.5 | -0.436 | 0.00888 | -0.0651 | -49.0991
-6 | -0.377 | 0.00812 | -0.0646 | -46.4286
-4.5 | -0.201 | 0.00574 | -0.0632 | -35.0174
-4 | -0.1416 | 0.00522 | -0.0629 | -27.1264
-3.5 | -0.0816 | 0.0051 | -0.0629 | -16
-3 | -0.0217 | 0.005 | -0.0629 | -4.34
-2.5 | 0.038 | 0.00493 | -0.063 | 7.7079
-2 | 0.0976 | 0.00484 | -0.0631 | 20.1653
-1.5 | 0.1571 | 0.00476 | -0.0632 | 33.0042
-1 | 0.2165 | 0.00468 | -0.0633 | 46.2607
-0.5 | 0.2758 | 0.00468 | -0.0635 | 58.9316
0 | 0.3348 | 0.00457 | -0.0636 | 73.2604
0.5 | 0.3938 | 0.00449 | -0.0638 | 87.706
1 | 0.4524 | 0.00446 | -0.064 | 101.435
1.5 | 0.5106 | 0.00451 | -0.0642 | 113.2151
2.5 | 0.626 | 0.00483 | -0.0644 | 129.6066
3 | 0.6822 | 0.00521 | -0.0643 | 130.9405
4 | 0.7953 | 0.00584 | -0.064 | 136.1815
4.5 | 0.851 | 0.00618 | -0.0637 | 137.7023
5 | 0.9065 | 0.00643 | -0.0632 | 140.9798
5.5 | 0.9637 | 0.0065 | -0.0628 | 148.2615
6 | 1.0212 | 0.0068 | -0.0626 | 150.1765
6.5 | 1.0786 | 0.00713 | -0.0623 | 151.2763
7 | 1.1349 | 0.00761 | -0.0617 | 149.1327
7.5 | 1.1904 | 0.00816 | -0.0609 | 145.8824
8 | 1.2453 | 0.00876 | -0.06 | 142.1575
8.5 | 1.2993 | 0.00942 | -0.0589 | 137.9299
9 | 1.351 | 0.01029 | -0.0574 | 131.2925
9.5 | 1.4049 | 0.01088 | -0.0562 | 129.1268
10 | 1.4549 | 0.0118 | -0.0544 | 123.2966
10.5 | 1.5054 | 0.0126 | -0.0526 | 119.4762
11 | 1.5555 | 0.01336 | -0.0507 | 116.4296
11.5 | 1.6038 | 0.01419 | -0.0484 | 113.0233
12 | 1.6442 | 0.01545 | -0.045 | 106.4207
12.5 | 1.6766 | 0.01694 | -0.0405 | 98.9728
13 | 1.6793 | 0.01876 | -0.0317 | 89.5149
13.5 | 1.6741 | 0.02189 | -0.0244 | 76.4778
14 | 1.6715 | 0.02583 | -0.0196 | 64.7116
14.5 | 1.6579 | 0.03149 | -0.0163 | 52.6485
15 | 1.6309 | 0.03927 | -0.0149 | 41.5304
15.5 | 1.6078 | 0.04759 | -0.0153 | 33.7844
16 | 1.5754 | 0.05817 | -0.018 | 27.0827
16.5 | 1.5401 | 0.0706 | -0.023 | 21.8144
17 | 1.5091 | 0.08382 | -0.0294 | 18.0041
17.5 | 1.4666 | 0.10031 | -0.0387 | 14.6207
18 | 1.4458 | 0.11399 | -0.0466 | 12.6836

## 143. Re 18M Mach 0.50 (1)
BIGFOIL.COM POLAR EXPORT
e176
EPPLER 176 |  |  |  | Cl Max: | 1.217 | at alpha= | 20 | deg
JavaFoil+Calcfoil stall+Eppler ext transition |  |  |  | L/D Max: | 135.338 | at alpha= | 6 | deg
Re: | 18000000 |  |  | Cd Min: | 0.00519 | at alpha= | -0.5 | deg
Mach: | 0.5 |  |  | Cl=0 at alpha= | -2.8077 | deg
|  |  |  | @ Cl=0.1, Cd= | 0.0053973
|  |  |  | @ Cl=0.4, Cd= | 0.0052961
|  |  |  | @ Cl=0.6, Cd= | 0.0057346
alpha (deg) | Cl | Cd | Cm | Cl/Cd
-20 | -0.913 | 0.16012 | -0.033 | -5.7
-19.5 | -0.887 | 0.1552 | -0.033 | -5.712
-19 | -0.86 | 0.14778 | -0.033 | -5.821
-18.5 | -0.834 | 0.14409 | -0.032 | -5.785
-18 | -0.807 | 0.14006 | -0.032 | -5.76
-17.5 | -0.78 | 0.13609 | -0.031 | -5.732
-17 | -0.754 | 0.13237 | -0.031 | -5.698
-16.5 | -0.728 | 0.12865 | -0.031 | -5.661
-16 | -0.702 | 0.12339 | -0.031 | -5.692
-15.5 | -0.678 | 0.10912 | -0.032 | -6.214
-15 | -0.652 | 0.10356 | -0.033 | -6.295
-14.5 | -0.626 | 0.09518 | -0.033 | -6.582
-14 | -0.599 | 0.09126 | -0.032 | -6.562
-13.5 | -0.572 | 0.08974 | -0.032 | -6.371
-13 | -0.544 | 0.08661 | -0.031 | -6.286
-12.5 | -0.517 | 0.0822 | -0.03 | -6.293
-12 | -0.491 | 0.07683 | -0.03 | -6.39
-11.5 | -0.464 | 0.08103 | -0.03 | -5.73
-11 | -0.438 | 0.07385 | -0.03 | -5.933
-10.5 | -0.412 | 0.06848 | -0.031 | -6.014
-10 | -0.386 | 0.06202 | -0.032 | -6.23
-9.5 | -0.361 | 0.05641 | -0.034 | -6.394
-9 | -0.336 | 0.05003 | -0.036 | -6.722
-8.5 | -0.312 | 0.04434 | -0.039 | -7.035
-8 | -0.321 | 0.01402 | -0.054 | -22.866
-7.5 | -0.251 | 0.05161 | -0.028 | -4.863
-7 | -0.225 | 0.04584 | -0.031 | -4.912
-6.5 | -0.201 | 0.03775 | -0.038 | -5.338
-6 | -0.213 | 0.00663 | -0.061 | -32.077
-5.5 | -0.179 | 0.00634 | -0.061 | -28.296
-5 | -0.146 | 0.00609 | -0.061 | -23.998
-4.5 | -0.178 | 0.00601 | -0.062 | -29.651
-4 | -0.142 | 0.00588 | -0.062 | -24.187
-3.5 | -0.087 | 0.00571 | -0.062 | -15.287
-3 | -0.025 | 0.00558 | -0.063 | -4.549
-2.5 | 0.04 | 0.00546 | -0.063 | 7.305
-2 | 0.107 | 0.00539 | -0.063 | 19.829
-1.5 | 0.174 | 0.00527 | -0.064 | 33.076
-1 | 0.242 | 0.00526 | -0.064 | 46.044
-0.5 | 0.31 | 0.00519 | -0.064 | 59.777
0 | 0.378 | 0.00526 | -0.065 | 71.744
0.5 | 0.445 | 0.00537 | -0.065 | 82.854
1 | 0.512 | 0.00552 | -0.066 | 92.877
1.5 | 0.58 | 0.00567 | -0.066 | 102.245
2 | 0.645 | 0.00588 | -0.066 | 109.615
2.5 | 0.711 | 0.0061 | -0.067 | 116.685
3 | 0.778 | 0.00632 | -0.067 | 123.108
3.5 | 0.843 | 0.00659 | -0.068 | 127.986
4 | 0.908 | 0.00692 | -0.068 | 131.192
4.5 | 0.972 | 0.00735 | -0.068 | 132.299
5 | 1.033 | 0.00778 | -0.069 | 132.864
5.5 | 1.084 | 0.00836 | -0.069 | 129.696
6 | 1.119 | 0.00827 | -0.07 | 135.338
6.5 | 1.13 | 0.00876 | -0.07 | 129.03
7 | 1.077 | 0.00844 | -0.07 | 127.639
7.5 | 0.68 | 0.0114 | -0.07 | 59.623
8 | 0.71 | 0.01252 | -0.071 | 56.706
8.5 | 0.737 | 0.0142 | -0.07 | 51.895
9 | 0.768 | 0.01441 | -0.071 | 53.296
9.5 | 0.792 | 0.0164 | -0.07 | 48.31
10 | 0.806 | 0.02069 | -0.069 | 38.986
10.5 | 0.719 | 0.06732 | -0.046 | 10.685
11 | 0.862 | 0.02317 | -0.069 | 37.202
11.5 | 0.863 | 0.03308 | -0.066 | 26.098
12 | 0.877 | 0.04121 | -0.065 | 21.282
12.5 | 0.828 | 0.08257 | -0.049 | 10.032
13 | 0.928 | 0.04539 | -0.065 | 20.447
13.5 | 0.954 | 0.04989 | -0.065 | 19.112
14 | 0.991 | 0.04861 | -0.066 | 20.38
14.5 | 0.995 | 0.06319 | -0.063 | 15.74
15 | 0.96 | 0.10535 | -0.05 | 9.108
15.5 | 0.975 | 0.12409 | -0.046 | 7.858
16 | 1.003 | 0.1271 | -0.048 | 7.89
16.5 | 1.033 | 0.12991 | -0.05 | 7.952
17 | 1.063 | 0.1322 | -0.052 | 8.041
17.5 | 1.089 | 0.13956 | -0.052 | 7.807
18 | 1.104 | 0.16299 | -0.049 | 6.776
18.5 | 1.132 | 0.16982 | -0.05 | 6.666
19 | 1.16 | 0.17273 | -0.052 | 6.714
19.5 | 1.187 | 0.17493 | -0.053 | 6.788
20 | 1.217 | 0.17661 | -0.054 | 6.892

## 144. Re 18M Mach 0.50 (2)
BIGFOIL.COM POLAR EXPORT
e176
EPPLER 176 |  |  |  | Cl Max: | 1.3698 | at alpha= | 8 | deg
XFOIL ncrit=9 |  |  |  | L/D Max: | 153.875 | at alpha= | 5.5 | deg
Re: | 18000000 |  |  | Cd Min: | 0.24838 | at alpha= | -18.5 | deg
Mach: | 0.5 |  |  | Cl=0 at alpha= | -2.7898 | deg
|  |  |  | @ Cl=0.1, Cd= | 0.0049593
|  |  |  | @ Cl=0.4, Cd= | 0.0045802
|  |  |  | @ Cl=0.6, Cd= | 0.0045064
alpha (deg) | Cl | Cd | Cm | Cl/Cd
-18.5 | -0.7192 | 0.24838 | 0.0558 | -2.8956
-18 | -0.6953 | 0.24115 | 0.0507 | -2.8833
-17.5 | -0.672 | 0.23312 | 0.0457 | -2.8826
-17 | -0.6495 | 0.22443 | 0.0407 | -2.894
-16.5 | -0.6273 | 0.21586 | 0.0358 | -2.9061
-16 | -0.6069 | 0.20594 | 0.0308 | -2.947
-15.5 | -0.5859 | 0.19717 | 0.0261 | -2.9715
-14 | -0.5233 | 0.17222 | 0.0119 | -3.0386
-13.5 | -0.5033 | 0.16396 | 0.0074 | -3.0697
-13 | -0.4799 | 0.1575 | 0.0032 | -3.047
-12.5 | -0.4636 | 0.148 | -0.0016 | -3.1324
-12 | -0.4472 | 0.13919 | -0.0063 | -3.2129
-11.5 | -0.4294 | 0.13115 | -0.0107 | -3.2741
-11 | -0.4126 | 0.12317 | -0.0149 | -3.3498
-10.5 | -0.3991 | 0.11453 | -0.0196 | -3.4847
-10 | -0.3804 | 0.10774 | -0.0235 | -3.5307
-9.5 | -0.3537 | 0.10317 | -0.0265 | -3.4283
-9 | -0.3502 | 0.09325 | -0.0315 | -3.7555
-8.5 | -0.3419 | 0.08517 | -0.0358 | -4.0143
-8 | -0.3362 | 0.07719 | -0.04 | -4.3555
-7.5 | -0.3337 | 0.06957 | -0.044 | -4.7966
-7 | -0.3399 | 0.06233 | -0.047 | -5.4532
-6.5 | -0.3422 | 0.05453 | -0.0541 | -6.2754
-6 | -0.3278 | 0.04371 | -0.0656 | -7.4994
-5.5 | -0.3041 | 0.03182 | -0.074 | -9.5569
-5 | -0.2679 | 0.02171 | -0.0772 | -12.3399
-4.5 | -0.2293 | 0.01144 | -0.0772 | -20.0437
-4 | -0.168 | 0.00742 | -0.0754 | -22.6415
-3.5 | -0.1004 | 0.00564 | -0.0737 | -17.8014
-3 | -0.0296 | 0.00522 | -0.0727 | -5.6705
-2.5 | 0.0408 | 0.00507 | -0.0721 | 8.0473
-2 | 0.1103 | 0.00494 | -0.0718 | 22.3279
-1.5 | 0.1792 | 0.00482 | -0.0716 | 37.1784
-1 | 0.2476 | 0.00472 | -0.0715 | 52.4576
-0.5 | 0.3157 | 0.00467 | -0.0715 | 67.6017
0 | 0.3833 | 0.0046 | -0.0716 | 83.3261
0.5 | 0.4508 | 0.00452 | -0.0718 | 99.7345
1 | 0.5181 | 0.00445 | -0.0719 | 116.427
1.5 | 0.585 | 0.00447 | -0.072 | 130.8725
2 | 0.651 | 0.00463 | -0.072 | 140.6048
2.5 | 0.7169 | 0.00491 | -0.0718 | 146.0081
3 | 0.7818 | 0.00526 | -0.0714 | 148.6312
3.5 | 0.8454 | 0.00583 | -0.0707 | 145.0086
4 | 0.9097 | 0.00629 | -0.0698 | 144.6264
4.5 | 0.9729 | 0.0068 | -0.0684 | 143.0735
5 | 1.0377 | 0.00691 | -0.0667 | 150.1737
5.5 | 1.1079 | 0.0072 | -0.0657 | 153.875
6 | 1.1763 | 0.00767 | -0.064 | 153.3638
6.5 | 1.2428 | 0.00839 | -0.0614 | 148.1287
7 | 1.3019 | 0.00967 | -0.0573 | 134.6329
7.5 | 1.3471 | 0.01176 | -0.0509 | 114.5493
8 | 1.3698 | 0.01472 | -0.0416 | 93.0571
8.5 | 1.3537 | 0.01819 | -0.0285 | 74.42
9 | 1.3356 | 0.0235 | -0.0203 | 56.834
9.5 | 1.3095 | 0.03084 | -0.016 | 42.4611
10 | 1.2776 | 0.03978 | -0.0151 | 32.1166
10.5 | 1.2433 | 0.0501 | -0.0173 | 24.8164
11 | 1.2064 | 0.06231 | -0.0226 | 19.3613
11.5 | 1.1667 | 0.07698 | -0.0309 | 15.1559
12 | 1.1382 | 0.09207 | -0.0407 | 12.3623
12.5 | 1.1108 | 0.10888 | -0.0519 | 10.2021
13 | 1.0908 | 0.12533 | -0.0621 | 8.7034

## 145. Re 20M Mach 0.00 (1)
BIGFOIL.COM POLAR EXPORT
e176
EPPLER 176 |  |  |  | Cl Max: | 1.178 | at alpha= | 9.5 | deg
JavaFoil+Calcfoil stall+Eppler ext transition |  |  |  | L/D Max: | 136.367 | at alpha= | 6 | deg
Re: | 20000000 |  |  | Cd Min: | 0.00511 | at alpha= | -1 | deg
Mach: | 0 |  |  | Cl=0 at alpha= | -2.807 | deg
|  |  |  | @ Cl=0.1, Cd= | 0.0052428
|  |  |  | @ Cl=0.4, Cd= | 0.005268
|  |  |  | @ Cl=0.6, Cd= | 0.005686
alpha (deg) | Cl | Cd | Cm | Cl/Cd
-15.5 | -0.356 | 0.09143 | -0.03 | -3.896
-15 | -0.368 | 0.08876 | -0.03 | -4.147
-14.5 | -0.381 | 0.08292 | -0.031 | -4.597
-14 | -0.393 | 0.07966 | -0.031 | -4.929
-13.5 | -0.407 | 0.07122 | -0.032 | -5.708
-13 | -0.419 | 0.06464 | -0.034 | -6.48
-12.5 | -0.431 | 0.05763 | -0.035 | -7.477
-12 | -0.444 | 0.04908 | -0.037 | -9.038
-11.5 | -0.461 | 0.03626 | -0.04 | -12.707
-11 | -0.526 | 0.00929 | -0.049 | -56.578
-10.5 | -0.53 | 0.00862 | -0.05 | -61.452
-10 | -0.527 | 0.00679 | -0.05 | -77.623
-9.5 | -0.519 | 0.00656 | -0.051 | -79.201
-9 | -0.507 | 0.00638 | -0.051 | -79.495
-8.5 | -0.489 | 0.00673 | -0.051 | -72.722
-8 | -0.467 | 0.00656 | -0.051 | -71.175
-7.5 | -0.44 | 0.00639 | -0.052 | -68.87
-7 | -0.408 | 0.0062 | -0.052 | -65.789
-6.5 | -0.371 | 0.00602 | -0.052 | -61.684
-6 | -0.331 | 0.00591 | -0.052 | -55.942
-5.5 | -0.286 | 0.00579 | -0.053 | -49.381
-5 | -0.238 | 0.00565 | -0.053 | -42.121
-4.5 | -0.187 | 0.00558 | -0.053 | -33.528
-4 | -0.134 | 0.00547 | -0.054 | -24.485
-3.5 | -0.079 | 0.0054 | -0.054 | -14.606
-3 | -0.022 | 0.00533 | -0.054 | -4.218
-2.5 | 0.035 | 0.00526 | -0.055 | 6.64
-2 | 0.093 | 0.00525 | -0.055 | 17.727
-1.5 | 0.151 | 0.00519 | -0.055 | 29.179
-1 | 0.21 | 0.00511 | -0.055 | 41.096
-0.5 | 0.269 | 0.00512 | -0.056 | 52.509
0 | 0.327 | 0.0052 | -0.056 | 62.881
0.5 | 0.385 | 0.00524 | -0.056 | 73.529
1 | 0.444 | 0.00535 | -0.057 | 82.989
1.5 | 0.502 | 0.00544 | -0.057 | 92.323
2 | 0.559 | 0.00558 | -0.057 | 100.137
2.5 | 0.617 | 0.00573 | -0.058 | 107.72
3 | 0.674 | 0.00587 | -0.058 | 114.962
3.5 | 0.732 | 0.00606 | -0.059 | 120.779
4 | 0.789 | 0.00625 | -0.059 | 126.192
4.5 | 0.845 | 0.00649 | -0.059 | 130.247
5 | 0.9 | 0.00677 | -0.06 | 132.919
5.5 | 0.952 | 0.00705 | -0.06 | 134.988
6 | 1 | 0.00733 | -0.06 | 136.367
6.5 | 1.044 | 0.00788 | -0.061 | 132.54
7 | 1.083 | 0.00814 | -0.061 | 132.991
7.5 | 1.116 | 0.00844 | -0.061 | 132.326
8 | 1.143 | 0.0088 | -0.062 | 129.913
8.5 | 1.162 | 0.00884 | -0.062 | 131.428
9 | 1.174 | 0.00932 | -0.062 | 125.914
9.5 | 1.178 | 0.00879 | -0.063 | 133.98
10 | 1.171 | 0.00929 | -0.063 | 126.027
10.5 | 1.157 | 0.00886 | -0.063 | 130.688
11 | 1.136 | 0.01181 | -0.064 | 96.212
11.5 | 1.108 | 0.01248 | -0.064 | 88.741
12 | 1.073 | 0.01324 | -0.064 | 81.031
12.5 | 1.033 | 0.01408 | -0.064 | 73.372
13 | 0.989 | 0.01514 | -0.064 | 65.323
13.5 | 0.943 | 0.01643 | -0.064 | 57.38
14 | 0.892 | 0.0186 | -0.064 | 47.945
14.5 | 0.843 | 0.02074 | -0.064 | 40.625

## 146. Re 20M Mach 0.00 (2)
BIGFOIL.COM POLAR EXPORT
e176
EPPLER 176 |  |  |  | Cl Max: | 1.9287 | at alpha= | 18.5 | deg
XFOIL ncrit=9 |  |  |  | L/D Max: | 153.333 | at alpha= | 7 | deg
Re: | 20000000 |  |  | Cd Min: | 0.04923 | at alpha= | 20 | deg
Mach: | 0 |  |  | Cl=0 at alpha= | -2.8231 | deg
|  |  |  | @ Cl=0.1, Cd= | 0.0047537
|  |  |  | @ Cl=0.4, Cd= | 0.00449
|  |  |  | @ Cl=0.6, Cd= | 0.0048237
alpha (deg) | Cl | Cd | Cm | Cl/Cd
-18.5 | -1.6022 | 0.02563 | -0.0713 | -62.5127
-18 | -1.5773 | 0.02329 | -0.0694 | -67.7243
-17.5 | -1.5441 | 0.02137 | -0.068 | -72.2555
-17 | -1.5059 | 0.01972 | -0.0668 | -76.3641
-16.5 | -1.4641 | 0.01831 | -0.0658 | -79.9618
-16 | -1.4202 | 0.017 | -0.065 | -83.5412
-15.5 | -1.3775 | 0.01531 | -0.064 | -89.9739
-15 | -1.3309 | 0.01409 | -0.0633 | -94.4571
-14.5 | -1.2816 | 0.01328 | -0.0628 | -96.506
-14 | -1.2321 | 0.01268 | -0.0621 | -97.1688
-13.5 | -1.1809 | 0.01211 | -0.0616 | -97.5145
-13 | -1.1286 | 0.01165 | -0.0613 | -96.8755
-12.5 | -1.0757 | 0.0112 | -0.061 | -96.0446
-12 | -1.0223 | 0.01079 | -0.0608 | -94.7451
-11.5 | -0.9686 | 0.01036 | -0.0606 | -93.4942
-11 | -0.9136 | 0.01018 | -0.0605 | -89.7446
-10.5 | -0.8587 | 0.00993 | -0.0604 | -86.4753
-10 | -0.8042 | 0.00952 | -0.0603 | -84.4748
-9.5 | -0.7495 | 0.00909 | -0.0602 | -82.4532
-9 | -0.6943 | 0.00878 | -0.0601 | -79.0774
-8.5 | -0.6388 | 0.00846 | -0.0601 | -75.5083
-8 | -0.5836 | 0.00802 | -0.06 | -72.7681
-7.5 | -0.5281 | 0.00761 | -0.06 | -69.3955
-7 | -0.4725 | 0.00714 | -0.0599 | -66.1765
-6.5 | -0.4169 | 0.00664 | -0.0599 | -62.7861
-6 | -0.3609 | 0.00622 | -0.0599 | -58.0225
-5.5 | -0.3047 | 0.00583 | -0.0599 | -52.2642
-4.5 | -0.1914 | 0.0052 | -0.06 | -36.8077
-4 | -0.1344 | 0.00508 | -0.0601 | -26.4567
-3.5 | -0.0773 | 0.00498 | -0.0603 | -15.5221
-3 | -0.0202 | 0.00489 | -0.0605 | -4.1309
-2.5 | 0.0369 | 0.00484 | -0.0606 | 7.624
-2 | 0.094 | 0.00476 | -0.0608 | 19.7479
-1 | 0.2082 | 0.00464 | -0.0611 | 44.8707
-0.5 | 0.2652 | 0.00463 | -0.0613 | 57.2786
0 | 0.322 | 0.00455 | -0.0615 | 70.7692
0.5 | 0.3787 | 0.00449 | -0.0617 | 84.343
1 | 0.435 | 0.00449 | -0.0619 | 96.882
1.5 | 0.491 | 0.00459 | -0.0621 | 106.9717
2 | 0.5466 | 0.00469 | -0.0622 | 116.5458
2.5 | 0.6025 | 0.00483 | -0.0624 | 124.7412
3 | 0.6566 | 0.00525 | -0.0623 | 125.0667
3.5 | 0.7113 | 0.00549 | -0.0624 | 129.5628
4 | 0.7658 | 0.00576 | -0.0624 | 132.9514
4.5 | 0.8196 | 0.00607 | -0.0623 | 135.0247
5 | 0.8733 | 0.00633 | -0.0621 | 137.9621
6 | 0.9816 | 0.0065 | -0.0618 | 151.0154
6.5 | 1.0362 | 0.00678 | -0.0618 | 152.8319
7 | 1.0902 | 0.00711 | -0.0618 | 153.3333
7.5 | 1.1434 | 0.00754 | -0.0615 | 151.6446
8 | 1.1963 | 0.00795 | -0.0613 | 150.478
8.5 | 1.2486 | 0.0084 | -0.061 | 148.6429
9 | 1.2999 | 0.00893 | -0.0606 | 145.5655
9.5 | 1.3514 | 0.00938 | -0.0603 | 144.0725
10 | 1.4013 | 0.00997 | -0.0597 | 140.5517
10.5 | 1.4511 | 0.0105 | -0.0591 | 138.2
11 | 1.5004 | 0.01103 | -0.0586 | 136.029
11.5 | 1.5491 | 0.01155 | -0.0579 | 134.1212
12 | 1.5959 | 0.0122 | -0.057 | 130.8115
12.5 | 1.6419 | 0.01284 | -0.056 | 127.8738
13 | 1.6862 | 0.01353 | -0.0548 | 124.6268
13.5 | 1.7285 | 0.0143 | -0.0533 | 120.8741
14 | 1.7694 | 0.01503 | -0.0517 | 117.7246
14.5 | 1.8078 | 0.0158 | -0.0497 | 114.4177
15 | 1.8388 | 0.01671 | -0.0464 | 110.0419
15.5 | 1.8534 | 0.01769 | -0.0404 | 104.7711
16 | 1.8694 | 0.01905 | -0.0357 | 98.1312
16.5 | 1.8859 | 0.02072 | -0.0319 | 91.0183
17 | 1.902 | 0.02272 | -0.0289 | 83.7148
17.5 | 1.9073 | 0.02585 | -0.0257 | 73.7834
18 | 1.9237 | 0.02842 | -0.024 | 67.6882
18.5 | 1.9287 | 0.03222 | -0.0224 | 59.8603
19 | 1.9148 | 0.03822 | -0.0211 | 50.0994
19.5 | 1.9141 | 0.04333 | -0.0209 | 44.1749
20 | 1.9103 | 0.04923 | -0.0213 | 38.8036

## 147. Re 20M Mach 0.10 (1)
BIGFOIL.COM POLAR EXPORT
e176
EPPLER 176 |  |  |  | Cl Max: | 1.172 | at alpha= | 9 | deg
JavaFoil+Calcfoil stall+Eppler ext transition |  |  |  | L/D Max: | 135.712 | at alpha= | 6 | deg
Re: | 20000000 |  |  | Cd Min: | 0.00511 | at alpha= | -1 | deg
Mach: | 0.1 |  |  | Cl=0 at alpha= | -2.8017 | deg
|  |  |  | @ Cl=0.1, Cd= | 0.0052429
|  |  |  | @ Cl=0.4, Cd= | 0.0052642
|  |  |  | @ Cl=0.6, Cd= | 0.0056886
alpha (deg) | Cl | Cd | Cm | Cl/Cd
-15 | -0.329 | 0.08978 | -0.03 | -3.662
-14.5 | -0.344 | 0.08464 | -0.03 | -4.061
-14 | -0.358 | 0.08117 | -0.03 | -4.406
-13.5 | -0.373 | 0.07316 | -0.032 | -5.105
-13 | -0.388 | 0.06716 | -0.033 | -5.775
-12.5 | -0.402 | 0.06081 | -0.034 | -6.607
-12 | -0.416 | 0.05322 | -0.036 | -7.811
-11.5 | -0.432 | 0.04285 | -0.039 | -10.075
-11 | -0.44 | 0.0383 | -0.04 | -11.498
-10.5 | -0.509 | 0.00896 | -0.05 | -56.86
-10 | -0.512 | 0.00689 | -0.05 | -74.374
-9.5 | -0.508 | 0.0066 | -0.051 | -76.901
-9 | -0.498 | 0.00638 | -0.051 | -78.07
-8.5 | -0.483 | 0.00677 | -0.051 | -71.312
-8 | -0.463 | 0.00659 | -0.052 | -70.195
-7.5 | -0.437 | 0.00642 | -0.052 | -68.103
-7 | -0.406 | 0.00625 | -0.052 | -65.04
-6.5 | -0.371 | 0.00608 | -0.052 | -61.018
-6 | -0.331 | 0.00593 | -0.053 | -55.714
-5.5 | -0.286 | 0.00579 | -0.053 | -49.502
-5 | -0.239 | 0.00567 | -0.053 | -42.094
-4.5 | -0.188 | 0.00561 | -0.054 | -33.469
-4 | -0.134 | 0.0055 | -0.054 | -24.436
-3.5 | -0.079 | 0.00541 | -0.054 | -14.643
-3 | -0.023 | 0.00535 | -0.055 | -4.223
-2.5 | 0.035 | 0.00528 | -0.055 | 6.652
-2 | 0.093 | 0.00525 | -0.055 | 17.796
-1.5 | 0.152 | 0.00519 | -0.055 | 29.297
-1 | 0.211 | 0.00511 | -0.056 | 41.311
-0.5 | 0.27 | 0.00515 | -0.056 | 52.447
0 | 0.329 | 0.00519 | -0.056 | 63.401
0.5 | 0.387 | 0.00524 | -0.057 | 73.855
1 | 0.446 | 0.00535 | -0.057 | 83.346
1.5 | 0.504 | 0.00547 | -0.057 | 92.141
2 | 0.562 | 0.00561 | -0.058 | 100.15
2.5 | 0.62 | 0.00573 | -0.058 | 108.114
3 | 0.678 | 0.00588 | -0.058 | 115.319
3.5 | 0.735 | 0.00605 | -0.059 | 121.511
4 | 0.793 | 0.00627 | -0.059 | 126.51
4.5 | 0.849 | 0.00652 | -0.06 | 130.187
5 | 0.905 | 0.00684 | -0.06 | 132.359
5.5 | 0.956 | 0.00707 | -0.06 | 135.212
6 | 1.004 | 0.0074 | -0.061 | 135.712
6.5 | 1.048 | 0.0079 | -0.061 | 132.73
7 | 1.087 | 0.0082 | -0.061 | 132.516
7.5 | 1.119 | 0.00851 | -0.062 | 131.573
8 | 1.145 | 0.00884 | -0.062 | 129.453
8.5 | 1.162 | 0.0089 | -0.062 | 130.544
9 | 1.172 | 0.0094 | -0.063 | 124.683
9.5 | 1.171 | 0.00891 | -0.063 | 131.388
10 | 1.162 | 0.00944 | -0.063 | 123.027
10.5 | 1.143 | 0.00897 | -0.064 | 127.394
11 | 1.117 | 0.01199 | -0.064 | 93.189
11.5 | 1.083 | 0.01269 | -0.064 | 85.292
12 | 1.042 | 0.01347 | -0.064 | 77.385
12.5 | 0.997 | 0.01442 | -0.064 | 69.124
13 | 0.947 | 0.01556 | -0.064 | 60.836
13.5 | 0.894 | 0.01697 | -0.064 | 52.686
14 | 0.839 | 0.0191 | -0.064 | 43.937

## 148. Re 20M Mach 0.10 (2)
BIGFOIL.COM POLAR EXPORT
e176
EPPLER 176 |  |  |  | Cl Max: | 1.9 | at alpha= | 17.5 | deg
XFOIL ncrit=9 |  |  |  | L/D Max: | 153.128 | at alpha= | 6.5 | deg
Re: | 20000000 |  |  | Cd Min: | 0.05946 | at alpha= | 20 | deg
Mach: | 0.1 |  |  | Cl=0 at alpha= | -2.8223 | deg
|  |  |  | @ Cl=0.1, Cd= | 0.0047633
|  |  |  | @ Cl=0.4, Cd= | 0.00449
|  |  |  | @ Cl=0.6, Cd= | 0.0048264
alpha (deg) | Cl | Cd | Cm | Cl/Cd
-17.5 | -1.4895 | 0.03002 | -0.0765 | -49.6169
-17 | -1.48 | 0.02644 | -0.0741 | -55.9758
-16.5 | -1.4539 | 0.02362 | -0.0723 | -61.5538
-16 | -1.4216 | 0.02098 | -0.0707 | -67.7598
-15.5 | -1.3829 | 0.01875 | -0.0693 | -73.7547
-15 | -1.3388 | 0.01703 | -0.0681 | -78.6142
-14.5 | -1.292 | 0.01555 | -0.0672 | -83.0868
-14 | -1.2482 | 0.01377 | -0.0657 | -90.6463
-13.5 | -1.1973 | 0.01284 | -0.0648 | -93.2477
-13 | -1.144 | 0.01224 | -0.0642 | -93.4641
-12.5 | -1.0896 | 0.01177 | -0.0636 | -92.5743
-12 | -1.0349 | 0.01132 | -0.0632 | -91.4223
-11.5 | -0.98 | 0.01086 | -0.0627 | -90.2394
-11 | -0.924 | 0.0106 | -0.0624 | -87.1698
-10.5 | -0.868 | 0.01034 | -0.0621 | -83.9458
-10 | -0.8125 | 0.0099 | -0.0618 | -82.0707
-9.5 | -0.7569 | 0.00945 | -0.0616 | -80.0952
-9 | -0.7007 | 0.00912 | -0.0614 | -76.8311
-8.5 | -0.6445 | 0.00879 | -0.0612 | -73.322
-8 | -0.5886 | 0.00832 | -0.061 | -70.7452
-7.5 | -0.5324 | 0.00788 | -0.0609 | -67.5635
-7 | -0.4763 | 0.00737 | -0.0608 | -64.6269
-6.5 | -0.4202 | 0.00682 | -0.0606 | -61.6129
-6 | -0.3637 | 0.00635 | -0.0605 | -57.2756
-5.5 | -0.3071 | 0.0059 | -0.0605 | -52.0508
-4 | -0.1356 | 0.00508 | -0.0605 | -26.6929
-3.5 | -0.078 | 0.00499 | -0.0607 | -15.6313
-3 | -0.0204 | 0.0049 | -0.0608 | -4.1633
-2.5 | 0.037 | 0.00484 | -0.061 | 7.6446
-2 | 0.0945 | 0.00477 | -0.0611 | 19.8113
-1.5 | 0.152 | 0.0047 | -0.0613 | 32.3404
-1 | 0.2094 | 0.00464 | -0.0615 | 45.1293
-0.5 | 0.2668 | 0.00463 | -0.0617 | 57.6242
0 | 0.3239 | 0.00455 | -0.0618 | 71.1868
0.5 | 0.381 | 0.00449 | -0.062 | 84.8552
1 | 0.4377 | 0.00449 | -0.0622 | 97.4833
1.5 | 0.4939 | 0.00459 | -0.0624 | 107.6035
2.5 | 0.6061 | 0.00484 | -0.0627 | 125.2273
3 | 0.6605 | 0.00525 | -0.0626 | 125.8095
3.5 | 0.7155 | 0.0055 | -0.0627 | 130.0909
4 | 0.7704 | 0.00577 | -0.0627 | 133.5182
5 | 0.8786 | 0.00635 | -0.0623 | 138.3622
5.5 | 0.9328 | 0.00642 | -0.0621 | 145.296
6 | 0.9878 | 0.00652 | -0.062 | 151.5031
6.5 | 1.0428 | 0.00681 | -0.0619 | 153.1278
7.5 | 1.1508 | 0.0076 | -0.0615 | 151.4211
8 | 1.2042 | 0.00803 | -0.0612 | 149.9626
8.5 | 1.2569 | 0.0085 | -0.0608 | 147.8706
9 | 1.3085 | 0.00906 | -0.0603 | 144.426
9.5 | 1.3604 | 0.00953 | -0.0598 | 142.7492
10 | 1.4106 | 0.01015 | -0.0591 | 138.9754
10.5 | 1.4608 | 0.01071 | -0.0584 | 136.3959
11 | 1.5106 | 0.01125 | -0.0577 | 134.2756
11.5 | 1.5597 | 0.0118 | -0.0569 | 132.178
12 | 1.6067 | 0.01248 | -0.0558 | 128.742
12.5 | 1.6528 | 0.01315 | -0.0546 | 125.6882
13 | 1.697 | 0.0139 | -0.0531 | 122.0863
13.5 | 1.7387 | 0.01472 | -0.0513 | 118.1182
14 | 1.7789 | 0.01551 | -0.0492 | 114.6937
14.5 | 1.8157 | 0.01635 | -0.0467 | 111.052
15 | 1.8335 | 0.01734 | -0.0408 | 105.7382
15.5 | 1.8501 | 0.01859 | -0.0356 | 99.5212
16 | 1.8663 | 0.02026 | -0.0313 | 92.1175
16.5 | 1.8809 | 0.02236 | -0.0278 | 84.119
17 | 1.8766 | 0.02628 | -0.0238 | 71.4079
17.5 | 1.9 | 0.02841 | -0.0223 | 66.8779
18.5 | 1.8845 | 0.03914 | -0.0192 | 48.1477
19 | 1.8764 | 0.04527 | -0.0192 | 41.4491
19.5 | 1.8716 | 0.05157 | -0.0199 | 36.2924
20 | 1.8584 | 0.05946 | -0.0218 | 31.2546

## 149. Re 20M Mach 0.25 (1)
BIGFOIL.COM POLAR EXPORT
e176
EPPLER 176 |  |  |  | Cl Max: | 1.152 | at alpha= | 8.5 | deg
JavaFoil+Calcfoil stall+Eppler ext transition |  |  |  | L/D Max: | 135.974 | at alpha= | 8.5 | deg
Re: | 20000000 |  |  | Cd Min: | 0.00515 | at alpha= | -1 | deg
Mach: | 0.25 |  |  | Cl=0 at alpha= | -2.8051 | deg
|  |  |  | @ Cl=0.1, Cd= | 0.0052567
|  |  |  | @ Cl=0.4, Cd= | 0.0052927
|  |  |  | @ Cl=0.6, Cd= | 0.02151
alpha (deg) | Cl | Cd | Cm | Cl/Cd
-13.5 | -0.061 | 0.08173 | -0.03 | -0.745
-13 | -0.058 | 0.07341 | -0.032 | -0.796
-12.5 | -0.125 | 0.06843 | -0.032 | -1.833
-12 | -0.181 | 0.06312 | -0.033 | -2.875
-11.5 | -0.223 | 0.0623 | -0.032 | -3.577
-11 | -0.26 | 0.05677 | -0.034 | -4.576
-10.5 | -0.293 | 0.05027 | -0.036 | -5.82
-10 | -0.331 | 0.03288 | -0.042 | -10.071
-9.5 | -0.4 | 0.0088 | -0.052 | -45.407
-9 | -0.418 | 0.00669 | -0.052 | -62.476
-8.5 | -0.424 | 0.00639 | -0.053 | -66.389
-8 | -0.422 | 0.00677 | -0.053 | -62.269
-7.5 | -0.41 | 0.00653 | -0.053 | -62.821
-7 | -0.39 | 0.00632 | -0.054 | -61.787
-6.5 | -0.363 | 0.00617 | -0.054 | -58.775
-6 | -0.328 | 0.00607 | -0.054 | -53.993
-5.5 | -0.287 | 0.0059 | -0.054 | -48.657
-5 | -0.241 | 0.00578 | -0.055 | -41.734
-4.5 | -0.191 | 0.00565 | -0.055 | -33.784
-4 | -0.137 | 0.00556 | -0.055 | -24.695
-3.5 | -0.081 | 0.00545 | -0.056 | -14.88
-3 | -0.023 | 0.00536 | -0.056 | -4.321
-2.5 | 0.036 | 0.00529 | -0.056 | 6.815
-2 | 0.096 | 0.00526 | -0.057 | 18.242
-1.5 | 0.156 | 0.00521 | -0.057 | 30.03
-1 | 0.217 | 0.00515 | -0.057 | 42.113
-0.5 | 0.278 | 0.00517 | -0.058 | 53.725
0 | 0.338 | 0.0052 | -0.058 | 65.013
0.5 | 0.398 | 0.00529 | -0.058 | 75.221
1 | 0.458 | 0.00537 | -0.059 | 85.27
1.5 | 0.518 | 0.00549 | -0.059 | 94.448
2 | 0.577 | 0.00565 | -0.059 | 102.19
2.5 | 0.637 | 0.00579 | -0.06 | 110.018
3 | 0.696 | 0.00594 | -0.06 | 117.287
3.5 | 0.755 | 0.00615 | -0.06 | 122.843
4 | 0.814 | 0.00638 | -0.061 | 127.607
4.5 | 0.872 | 0.00664 | -0.061 | 131.404
5 | 0.929 | 0.00698 | -0.062 | 133.182
5.5 | 0.981 | 0.00724 | -0.062 | 135.402
6 | 1.029 | 0.0076 | -0.062 | 135.304
6.5 | 1.071 | 0.00816 | -0.063 | 131.151
7 | 1.106 | 0.00851 | -0.063 | 129.906
7.5 | 1.132 | 0.0089 | -0.063 | 127.215
8 | 1.148 | 0.00926 | -0.064 | 123.95
8.5 | 1.152 | 0.00847 | -0.064 | 135.974
9 | 1.141 | 0.00899 | -0.064 | 126.803
9.5 | 1.115 | 0.0086 | -0.065 | 129.761
10 | 1.075 | 0.0116 | -0.065 | 92.617
10.5 | 1.019 | 0.01233 | -0.065 | 82.646
11 | 0.948 | 0.01335 | -0.065 | 70.983
11.5 | 0.865 | 0.01441 | -0.065 | 60.031
12 | 0.773 | 0.01531 | -0.065 | 50.488
12.5 | 0.671 | 0.01685 | -0.065 | 39.843
13 | 0.564 | 0.01886 | -0.065 | 29.882
13.5 | 0.45 | 0.02151 | -0.065 | 20.934

## 150. Re 20M Mach 0.25 (2)
BIGFOIL.COM POLAR EXPORT
e176
EPPLER 176 |  |  |  | Cl Max: | 1.7007 | at alpha= | 13 | deg
XFOIL ncrit=9 |  |  |  | L/D Max: | 154.009 | at alpha= | 6.5 | deg
Re: | 20000000 |  |  | Cd Min: | 0.11495 | at alpha= | -12.5 | deg
Mach: | 0.25 |  |  | Cl=0 at alpha= | -2.8169 | deg
|  |  |  | @ Cl=0.1, Cd= | 0.0047765
|  |  |  | @ Cl=0.4, Cd= | 0.0044878
|  |  |  | @ Cl=0.6, Cd= | 0.0047835
alpha (deg) | Cl | Cd | Cm | Cl/Cd
-12.5 | -0.5386 | 0.11495 | -0.015 | -4.6855
-12 | -0.5185 | 0.1099 | -0.0178 | -4.7179
-11.5 | -0.8503 | 0.0481 | -0.065 | -17.6778
-11 | -0.898 | 0.02906 | -0.0727 | -30.9016
-10.5 | -0.8855 | 0.02033 | -0.0729 | -43.5563
-10 | -0.8455 | 0.01577 | -0.0717 | -53.6145
-9.5 | -0.7921 | 0.01355 | -0.0703 | -58.4576
-9 | -0.7338 | 0.01237 | -0.0691 | -59.3209
-8.5 | -0.6741 | 0.01159 | -0.0681 | -58.1622
-8 | -0.6151 | 0.01069 | -0.0671 | -57.5398
-7.5 | -0.5555 | 0.01001 | -0.0663 | -55.4945
-7 | -0.4963 | 0.00923 | -0.0656 | -53.7703
-6.5 | -0.4377 | 0.0083 | -0.065 | -52.7349
-6 | -0.3787 | 0.00755 | -0.0644 | -50.1589
-5.5 | -0.3203 | 0.00661 | -0.0639 | -48.4569
-5 | -0.2612 | 0.00592 | -0.0634 | -44.1216
-4.5 | -0.2014 | 0.00557 | -0.0632 | -36.158
-4 | -0.1418 | 0.00513 | -0.0629 | -27.6413
-3.5 | -0.0818 | 0.00502 | -0.0629 | -16.2948
-3 | -0.0219 | 0.00492 | -0.0629 | -4.4512
-2.5 | 0.0379 | 0.00485 | -0.063 | 7.8144
-2 | 0.0974 | 0.00478 | -0.0631 | 20.3766
-1.5 | 0.1569 | 0.0047 | -0.0632 | 33.383
-1 | 0.2163 | 0.00464 | -0.0633 | 46.6164
-0.5 | 0.2757 | 0.00463 | -0.0635 | 59.5464
0 | 0.3347 | 0.00455 | -0.0636 | 73.5604
0.5 | 0.3937 | 0.00449 | -0.0638 | 87.6837
1 | 0.4523 | 0.00447 | -0.064 | 101.1857
1.5 | 0.5104 | 0.00455 | -0.0642 | 112.1758
2 | 0.5681 | 0.00469 | -0.0643 | 121.1301
2.5 | 0.6261 | 0.00486 | -0.0644 | 128.8272
3 | 0.6823 | 0.00527 | -0.0643 | 129.4687
3.5 | 0.7392 | 0.00556 | -0.0642 | 132.9496
4 | 0.7958 | 0.00586 | -0.0641 | 135.802
5 | 0.9081 | 0.00646 | -0.0634 | 140.5728
5.5 | 0.9642 | 0.00652 | -0.0629 | 147.8834
6 | 1.0221 | 0.00668 | -0.0627 | 153.009
6.5 | 1.0796 | 0.00701 | -0.0624 | 154.0086
7 | 1.136 | 0.00748 | -0.0618 | 151.8717
7.5 | 1.1921 | 0.00796 | -0.0612 | 149.7613
8 | 1.2474 | 0.00852 | -0.0603 | 146.4085
8.5 | 1.3019 | 0.00914 | -0.0593 | 142.4398
9 | 1.3544 | 0.00994 | -0.0579 | 136.2575
9.5 | 1.4087 | 0.01051 | -0.0568 | 134.0343
10 | 1.4596 | 0.01138 | -0.055 | 128.2601
10.5 | 1.5108 | 0.01215 | -0.0533 | 124.3457
11 | 1.5616 | 0.01288 | -0.0515 | 121.2422
11.5 | 1.6108 | 0.01368 | -0.0494 | 117.7485
12 | 1.6534 | 0.01485 | -0.0462 | 111.3401
12.5 | 1.6897 | 0.01623 | -0.0422 | 104.1097
13 | 1.7007 | 0.01789 | -0.0342 | 95.0643
13.5 | 1.6967 | 0.02057 | -0.0262 | 82.4842
14 | 1.6959 | 0.02407 | -0.0208 | 70.457
14.5 | 1.6838 | 0.02927 | -0.0168 | 57.5265
15 | 1.6583 | 0.03658 | -0.0146 | 45.3335
15.5 | 1.6358 | 0.04452 | -0.0145 | 36.743
16 | 1.6037 | 0.05459 | -0.0165 | 29.3772
16.5 | 1.5684 | 0.06653 | -0.0208 | 23.5743
17 | 1.5368 | 0.0794 | -0.0267 | 19.3552
17.5 | 1.4953 | 0.09516 | -0.0353 | 15.7135
18 | 1.4728 | 0.10878 | -0.043 | 13.5393

## 151. Re 20M Mach 0.50 (1)
BIGFOIL.COM POLAR EXPORT
e176
EPPLER 176 |  |  |  | Cl Max: | 1.215 | at alpha= | 20 | deg
JavaFoil+Calcfoil stall+Eppler ext transition |  |  |  | L/D Max: | 136.172 | at alpha= | 6 | deg
Re: | 20000000 |  |  | Cd Min: | 0.00522 | at alpha= | -1 | deg
Mach: | 0.5 |  |  | Cl=0 at alpha= | -2.8077 | deg
|  |  |  | @ Cl=0.1, Cd= | 0.0053452
|  |  |  | @ Cl=0.4, Cd= | 0.0053128
|  |  |  | @ Cl=0.6, Cd= | 0.0057277
alpha (deg) | Cl | Cd | Cm | Cl/Cd
-20 | -0.912 | 0.16427 | -0.033 | -5.555
-19.5 | -0.886 | 0.15925 | -0.033 | -5.565
-19 | -0.859 | 0.15362 | -0.032 | -5.594
-18.5 | -0.833 | 0.14897 | -0.032 | -5.591
-18 | -0.806 | 0.14712 | -0.031 | -5.478
-17.5 | -0.78 | 0.13948 | -0.031 | -5.592
-17 | -0.754 | 0.13649 | -0.031 | -5.525
-16.5 | -0.728 | 0.1324 | -0.031 | -5.5
-16 | -0.702 | 0.12733 | -0.031 | -5.515
-15.5 | -0.678 | 0.1086 | -0.032 | -6.245
-15 | -0.652 | 0.10249 | -0.033 | -6.362
-14.5 | -0.627 | 0.0942 | -0.033 | -6.655
-14 | -0.599 | 0.09063 | -0.033 | -6.613
-13.5 | -0.572 | 0.08859 | -0.032 | -6.456
-13 | -0.545 | 0.08578 | -0.031 | -6.35
-12.5 | -0.518 | 0.08179 | -0.03 | -6.328
-12 | -0.491 | 0.0762 | -0.031 | -6.448
-11.5 | -0.464 | 0.08179 | -0.03 | -5.678
-11 | -0.438 | 0.07381 | -0.031 | -5.939
-10.5 | -0.412 | 0.06859 | -0.031 | -6.006
-10 | -0.386 | 0.06174 | -0.032 | -6.259
-9.5 | -0.361 | 0.05626 | -0.034 | -6.412
-9 | -0.336 | 0.04983 | -0.036 | -6.752
-8.5 | -0.312 | 0.04409 | -0.039 | -7.079
-8 | -0.323 | 0.01278 | -0.055 | -25.305
-7.5 | -0.251 | 0.05126 | -0.028 | -4.897
-7 | -0.225 | 0.04566 | -0.031 | -4.933
-6.5 | -0.202 | 0.03665 | -0.039 | -5.519
-6 | -0.213 | 0.00658 | -0.061 | -32.293
-5.5 | -0.179 | 0.00624 | -0.061 | -28.726
-5 | -0.146 | 0.00605 | -0.061 | -24.176
-4.5 | -0.178 | 0.00595 | -0.062 | -29.963
-4 | -0.142 | 0.00583 | -0.062 | -24.394
-3.5 | -0.087 | 0.00565 | -0.062 | -15.468
-3 | -0.025 | 0.00551 | -0.063 | -4.606
-2.5 | 0.04 | 0.00539 | -0.063 | 7.403
-2 | 0.107 | 0.00534 | -0.063 | 20.009
-1.5 | 0.174 | 0.00529 | -0.064 | 32.971
-1 | 0.242 | 0.00522 | -0.064 | 46.441
-0.5 | 0.31 | 0.00522 | -0.064 | 59.433
0 | 0.378 | 0.00528 | -0.065 | 71.565
0.5 | 0.445 | 0.00538 | -0.065 | 82.75
1 | 0.512 | 0.00552 | -0.066 | 92.841
1.5 | 0.58 | 0.00566 | -0.066 | 102.307
2 | 0.645 | 0.00588 | -0.066 | 109.641
2.5 | 0.711 | 0.00609 | -0.067 | 116.75
3 | 0.778 | 0.00633 | -0.067 | 122.848
3.5 | 0.843 | 0.00658 | -0.068 | 128.178
4 | 0.908 | 0.00691 | -0.068 | 131.461
4.5 | 0.972 | 0.0073 | -0.068 | 133.197
5 | 1.033 | 0.00779 | -0.069 | 132.598
5.5 | 1.084 | 0.00827 | -0.069 | 131.043
6 | 1.12 | 0.00822 | -0.07 | 136.172
6.5 | 1.13 | 0.0087 | -0.07 | 129.909
7 | 1.078 | 0.00843 | -0.07 | 127.847
7.5 | 0.68 | 0.01147 | -0.071 | 59.292
8 | 0.71 | 0.01228 | -0.071 | 57.863
8.5 | 0.738 | 0.01389 | -0.071 | 53.129
9 | 0.769 | 0.01408 | -0.071 | 54.608
9.5 | 0.794 | 0.01599 | -0.071 | 49.644
10 | 0.809 | 0.01998 | -0.069 | 40.47
10.5 | 0.72 | 0.06702 | -0.046 | 10.739
11 | 0.865 | 0.02223 | -0.07 | 38.905
11.5 | 0.869 | 0.03078 | -0.067 | 28.246
12 | 0.884 | 0.03824 | -0.066 | 23.11
12.5 | 0.831 | 0.08055 | -0.05 | 10.317
13 | 0.845 | 0.09042 | -0.044 | 9.344
13.5 | 0.877 | 0.0925 | -0.047 | 9.478
14 | 0.914 | 0.09042 | -0.052 | 10.108
14.5 | 0.944 | 0.09325 | -0.053 | 10.126
15 | 0.955 | 0.11169 | -0.049 | 8.554
15.5 | 0.975 | 0.12723 | -0.046 | 7.66
16 | 1.002 | 0.13098 | -0.047 | 7.653
16.5 | 1.031 | 0.13489 | -0.049 | 7.645
17 | 1.06 | 0.13752 | -0.051 | 7.711
17.5 | 1.087 | 0.14291 | -0.052 | 7.607
18 | 1.105 | 0.16647 | -0.049 | 6.638
18.5 | 1.133 | 0.17208 | -0.05 | 6.581
19 | 1.16 | 0.17547 | -0.052 | 6.612
19.5 | 1.187 | 0.18221 | -0.052 | 6.514
20 | 1.215 | 0.18329 | -0.054 | 6.629

## 152. Re 20M Mach 0.50 (2)
BIGFOIL.COM POLAR EXPORT
e176
EPPLER 176 |  |  |  | Cl Max: | 1.3745 | at alpha= | 8 | deg
XFOIL ncrit=9 |  |  |  | L/D Max: | 156.902 | at alpha= | 5.5 | deg
Re: | 20000000 |  |  | Cd Min: | 0.27347 | at alpha= | -20 | deg
Mach: | 0.5 |  |  | Cl=0 at alpha= | -2.7883 | deg
|  |  |  | @ Cl=0.1, Cd= | 0.0048774
|  |  |  | @ Cl=0.4, Cd= | 0.0045459
|  |  |  | @ Cl=0.6, Cd= | 0.0045519
alpha (deg) | Cl | Cd | Cm | Cl/Cd
-20 | -0.788 | 0.27347 | 0.0714 | -2.8815
-19.5 | -0.7655 | 0.26434 | 0.0661 | -2.8959
-18.5 | -0.719 | 0.24817 | 0.0556 | -2.8972
-18 | -0.695 | 0.24105 | 0.0506 | -2.8832
-17.5 | -0.6716 | 0.23311 | 0.0456 | -2.881
-17 | -0.6492 | 0.22435 | 0.0406 | -2.8937
-16.5 | -0.6272 | 0.2156 | 0.0357 | -2.9091
-15.5 | -0.5846 | 0.19682 | 0.0255 | -2.9702
-14 | -0.5243 | 0.17181 | 0.0118 | -3.0516
-13.5 | -0.5046 | 0.16339 | 0.0072 | -3.0883
-13 | -0.4814 | 0.15683 | 0.003 | -3.0696
-12.5 | -0.4647 | 0.14755 | -0.0018 | -3.1494
-12 | -0.448 | 0.13883 | -0.0065 | -3.227
-10 | -0.3823 | 0.10714 | -0.0239 | -3.5682
-9 | -0.3551 | 0.09209 | -0.0321 | -3.856
-8.5 | -0.3466 | 0.08412 | -0.0364 | -4.1203
-8 | -0.3417 | 0.07616 | -0.0407 | -4.4866
-7.5 | -0.3382 | 0.06877 | -0.0446 | -4.9178
-7 | -0.3458 | 0.0618 | -0.0471 | -5.5955
-6.5 | -0.3459 | 0.05366 | -0.0552 | -6.4461
-6 | -0.3299 | 0.04302 | -0.0663 | -7.6685
-5.5 | -0.3058 | 0.03117 | -0.0744 | -9.8107
-5 | -0.27 | 0.021 | -0.0774 | -12.8571
-4.5 | -0.2308 | 0.01092 | -0.0772 | -21.1355
-4 | -0.1695 | 0.00696 | -0.0753 | -24.3534
-3.5 | -0.1008 | 0.00546 | -0.0737 | -18.4615
-3 | -0.0298 | 0.00511 | -0.0727 | -5.8317
-2.5 | 0.0406 | 0.00498 | -0.0721 | 8.1526
-2 | 0.1101 | 0.00486 | -0.0718 | 22.6543
-1.5 | 0.179 | 0.00475 | -0.0716 | 37.6842
-1 | 0.2474 | 0.00467 | -0.0715 | 52.9764
-0.5 | 0.3155 | 0.00463 | -0.0715 | 68.1425
0 | 0.3833 | 0.00455 | -0.0716 | 84.2418
1.5 | 0.5848 | 0.0045 | -0.072 | 129.9556
2.5 | 0.7167 | 0.00495 | -0.0718 | 144.7879
3 | 0.7817 | 0.00532 | -0.0714 | 146.9361
3.5 | 0.8461 | 0.00582 | -0.0707 | 145.378
4 | 0.9104 | 0.00632 | -0.0698 | 144.0506
4.5 | 0.9746 | 0.0068 | -0.0686 | 143.3235
5.5 | 1.1093 | 0.00707 | -0.0659 | 156.9024
6 | 1.178 | 0.00753 | -0.0642 | 156.4409
6.5 | 1.2451 | 0.0082 | -0.0617 | 151.8415
7 | 1.3051 | 0.00945 | -0.0577 | 138.1058
7.5 | 1.3508 | 0.01153 | -0.0513 | 117.1552
8 | 1.3745 | 0.0145 | -0.0421 | 94.7931
8.5 | 1.3591 | 0.01795 | -0.0289 | 75.7159
9 | 1.3402 | 0.02318 | -0.0204 | 57.8171
9.5 | 1.3134 | 0.03048 | -0.0158 | 43.0906
10 | 1.2812 | 0.0394 | -0.0149 | 32.5178
10.5 | 1.2466 | 0.04968 | -0.017 | 25.0926
11 | 1.2075 | 0.06208 | -0.0222 | 19.4507
11.5 | 1.1679 | 0.07672 | -0.0306 | 15.2229
12 | 1.1394 | 0.09178 | -0.0404 | 12.4145
12.5 | 1.1121 | 0.10856 | -0.0516 | 10.2441
13 | 1.0923 | 0.12498 | -0.0618 | 8.7398