## index
index | Re | Mach | Datasource
1 | 50000 | 0 | JavaFoil+Calcfoil stall+Eppler ext transition
2 | 50000 | 0 | XFOIL ncrit=9
3 | 50000 | 0.1 | JavaFoil+Calcfoil stall+Eppler ext transition
4 | 50000 | 0.1 | XFOIL ncrit=9
5 | 50000 | 0.25 | JavaFoil+Calcfoil stall+Eppler ext transition
6 | 50000 | 0.25 | XFOIL ncrit=9
7 | 50000 | 0.5 | JavaFoil+Calcfoil stall+Eppler ext transition
8 | 50000 | 0.5 | XFOIL ncrit=9
9 | 100000 | 0 | JavaFoil+Calcfoil stall+Eppler ext transition
10 | 100000 | 0 | XFOIL ncrit=9
11 | 100000 | 0.1 | JavaFoil+Calcfoil stall+Eppler ext transition
12 | 100000 | 0.1 | XFOIL ncrit=9
13 | 100000 | 0.25 | JavaFoil+Calcfoil stall+Eppler ext transition
14 | 100000 | 0.25 | XFOIL ncrit=9
15 | 100000 | 0.5 | JavaFoil+Calcfoil stall+Eppler ext transition
16 | 100000 | 0.5 | XFOIL ncrit=9
17 | 250000 | 0 | JavaFoil+Calcfoil stall+Eppler ext transition
18 | 250000 | 0 | XFOIL ncrit=9
19 | 250000 | 0.1 | JavaFoil+Calcfoil stall+Eppler ext transition
20 | 250000 | 0.1 | XFOIL ncrit=9
21 | 250000 | 0.25 | JavaFoil+Calcfoil stall+Eppler ext transition
22 | 250000 | 0.25 | XFOIL ncrit=9
23 | 250000 | 0.5 | JavaFoil+Calcfoil stall+Eppler ext transition
24 | 250000 | 0.5 | XFOIL ncrit=9
25 | 500000 | 0 | JavaFoil+Calcfoil stall+Eppler ext transition
26 | 500000 | 0 | XFOIL ncrit=9
27 | 500000 | 0.1 | JavaFoil+Calcfoil stall+Eppler ext transition
28 | 500000 | 0.1 | XFOIL ncrit=9
29 | 500000 | 0.25 | JavaFoil+Calcfoil stall+Eppler ext transition
30 | 500000 | 0.25 | XFOIL ncrit=9
31 | 500000 | 0.5 | JavaFoil+Calcfoil stall+Eppler ext transition
32 | 500000 | 0.5 | XFOIL ncrit=9
33 | 750000 | 0 | JavaFoil+Calcfoil stall+Eppler ext transition
34 | 750000 | 0 | XFOIL ncrit=9
35 | 750000 | 0.1 | JavaFoil+Calcfoil stall+Eppler ext transition
36 | 750000 | 0.1 | XFOIL ncrit=9
37 | 750000 | 0.25 | JavaFoil+Calcfoil stall+Eppler ext transition
38 | 750000 | 0.25 | XFOIL ncrit=9
39 | 750000 | 0.5 | JavaFoil+Calcfoil stall+Eppler ext transition
40 | 750000 | 0.5 | XFOIL ncrit=9
41 | 1000000 | 0 | JavaFoil+Calcfoil stall+Eppler ext transition
42 | 1000000 | 0 | XFOIL ncrit=9
43 | 1000000 | 0.1 | JavaFoil+Calcfoil stall+Eppler ext transition
44 | 1000000 | 0.1 | XFOIL ncrit=9
45 | 1000000 | 0.25 | JavaFoil+Calcfoil stall+Eppler ext transition
46 | 1000000 | 0.25 | XFOIL ncrit=9
47 | 1000000 | 0.5 | JavaFoil+Calcfoil stall+Eppler ext transition
48 | 1000000 | 0.5 | XFOIL ncrit=9
49 | 2000000 | 0 | JavaFoil+Calcfoil stall+Eppler ext transition
50 | 2000000 | 0 | XFOIL ncrit=9
51 | 2000000 | 0.1 | JavaFoil+Calcfoil stall+Eppler ext transition
52 | 2000000 | 0.1 | XFOIL ncrit=9
53 | 2000000 | 0.25 | JavaFoil+Calcfoil stall+Eppler ext transition
54 | 2000000 | 0.25 | XFOIL ncrit=9
55 | 2000000 | 0.5 | JavaFoil+Calcfoil stall+Eppler ext transition
56 | 2000000 | 0.5 | XFOIL ncrit=9
57 | 3000000 | 0 | JavaFoil+Calcfoil stall+Eppler ext transition
58 | 3000000 | 0 | XFOIL ncrit=9
59 | 3000000 | 0.1 | JavaFoil+Calcfoil stall+Eppler ext transition
60 | 3000000 | 0.1 | XFOIL ncrit=9
61 | 3000000 | 0.25 | JavaFoil+Calcfoil stall+Eppler ext transition
62 | 3000000 | 0.25 | XFOIL ncrit=9
63 | 3000000 | 0.5 | JavaFoil+Calcfoil stall+Eppler ext transition
64 | 3000000 | 0.5 | XFOIL ncrit=9
65 | 4000000 | 0 | JavaFoil+Calcfoil stall+Eppler ext transition
66 | 4000000 | 0 | XFOIL ncrit=9
67 | 4000000 | 0.1 | JavaFoil+Calcfoil stall+Eppler ext transition
68 | 4000000 | 0.1 | XFOIL ncrit=9
69 | 4000000 | 0.25 | JavaFoil+Calcfoil stall+Eppler ext transition
70 | 4000000 | 0.25 | XFOIL ncrit=9
71 | 4000000 | 0.5 | JavaFoil+Calcfoil stall+Eppler ext transition
72 | 4000000 | 0.5 | XFOIL ncrit=9
73 | 5000000 | 0 | JavaFoil+Calcfoil stall+Eppler ext transition
74 | 5000000 | 0 | XFOIL ncrit=9
75 | 5000000 | 0.1 | JavaFoil+Calcfoil stall+Eppler ext transition
76 | 5000000 | 0.1 | XFOIL ncrit=9
77 | 5000000 | 0.25 | JavaFoil+Calcfoil stall+Eppler ext transition
78 | 5000000 | 0.25 | XFOIL ncrit=9
79 | 5000000 | 0.5 | JavaFoil+Calcfoil stall+Eppler ext transition
80 | 5000000 | 0.5 | XFOIL ncrit=9
81 | 6000000 | 0 | JavaFoil+Calcfoil stall+Eppler ext transition
82 | 6000000 | 0 | XFOIL ncrit=9
83 | 6000000 | 0.1 | JavaFoil+Calcfoil stall+Eppler ext transition
84 | 6000000 | 0.1 | XFOIL ncrit=9
85 | 6000000 | 0.25 | JavaFoil+Calcfoil stall+Eppler ext transition
86 | 6000000 | 0.25 | XFOIL ncrit=9
87 | 6000000 | 0.5 | JavaFoil+Calcfoil stall+Eppler ext transition
88 | 6000000 | 0.5 | XFOIL ncrit=9
89 | 7000000 | 0 | JavaFoil+Calcfoil stall+Eppler ext transition
90 | 7000000 | 0 | XFOIL ncrit=9
91 | 7000000 | 0.1 | JavaFoil+Calcfoil stall+Eppler ext transition
92 | 7000000 | 0.1 | XFOIL ncrit=9
93 | 7000000 | 0.25 | JavaFoil+Calcfoil stall+Eppler ext transition
94 | 7000000 | 0.25 | XFOIL ncrit=9
95 | 7000000 | 0.5 | JavaFoil+Calcfoil stall+Eppler ext transition
96 | 7000000 | 0.5 | XFOIL ncrit=9
97 | 8000000 | 0 | JavaFoil+Calcfoil stall+Eppler ext transition
98 | 8000000 | 0 | XFOIL ncrit=9
99 | 8000000 | 0.1 | JavaFoil+Calcfoil stall+Eppler ext transition
100 | 8000000 | 0.1 | XFOIL ncrit=9
101 | 8000000 | 0.25 | JavaFoil+Calcfoil stall+Eppler ext transition
102 | 8000000 | 0.25 | XFOIL ncrit=9
103 | 8000000 | 0.5 | JavaFoil+Calcfoil stall+Eppler ext transition
104 | 8000000 | 0.5 | XFOIL ncrit=9
105 | 10000000 | 0 | JavaFoil+Calcfoil stall+Eppler ext transition
106 | 10000000 | 0 | XFOIL ncrit=9
107 | 10000000 | 0.1 | JavaFoil+Calcfoil stall+Eppler ext transition
108 | 10000000 | 0.1 | XFOIL ncrit=9
109 | 10000000 | 0.25 | JavaFoil+Calcfoil stall+Eppler ext transition
110 | 10000000 | 0.25 | XFOIL ncrit=9
111 | 10000000 | 0.5 | JavaFoil+Calcfoil stall+Eppler ext transition
112 | 10000000 | 0.5 | XFOIL ncrit=9
113 | 12000000 | 0 | JavaFoil+Calcfoil stall+Eppler ext transition
114 | 12000000 | 0 | XFOIL ncrit=9
115 | 12000000 | 0.1 | JavaFoil+Calcfoil stall+Eppler ext transition
116 | 12000000 | 0.1 | XFOIL ncrit=9
117 | 12000000 | 0.25 | JavaFoil+Calcfoil stall+Eppler ext transition
118 | 12000000 | 0.25 | XFOIL ncrit=9
119 | 12000000 | 0.5 | JavaFoil+Calcfoil stall+Eppler ext transition
120 | 12000000 | 0.5 | XFOIL ncrit=9
121 | 14000000 | 0 | JavaFoil+Calcfoil stall+Eppler ext transition
122 | 14000000 | 0 | XFOIL ncrit=9
123 | 14000000 | 0.1 | JavaFoil+Calcfoil stall+Eppler ext transition
124 | 14000000 | 0.1 | XFOIL ncrit=9
125 | 14000000 | 0.25 | JavaFoil+Calcfoil stall+Eppler ext transition
126 | 14000000 | 0.25 | XFOIL ncrit=9
127 | 14000000 | 0.5 | JavaFoil+Calcfoil stall+Eppler ext transition
128 | 14000000 | 0.5 | XFOIL ncrit=9
129 | 16000000 | 0 | JavaFoil+Calcfoil stall+Eppler ext transition
130 | 16000000 | 0 | XFOIL ncrit=9
131 | 16000000 | 0.1 | JavaFoil+Calcfoil stall+Eppler ext transition
132 | 16000000 | 0.1 | XFOIL ncrit=9
133 | 16000000 | 0.25 | JavaFoil+Calcfoil stall+Eppler ext transition
134 | 16000000 | 0.25 | XFOIL ncrit=9
135 | 16000000 | 0.5 | JavaFoil+Calcfoil stall+Eppler ext transition
136 | 16000000 | 0.5 | XFOIL ncrit=9
137 | 18000000 | 0 | JavaFoil+Calcfoil stall+Eppler ext transition
138 | 18000000 | 0 | XFOIL ncrit=9
139 | 18000000 | 0.1 | JavaFoil+Calcfoil stall+Eppler ext transition
140 | 18000000 | 0.1 | XFOIL ncrit=9
141 | 18000000 | 0.25 | JavaFoil+Calcfoil stall+Eppler ext transition
142 | 18000000 | 0.25 | XFOIL ncrit=9
143 | 18000000 | 0.5 | JavaFoil+Calcfoil stall+Eppler ext transition
144 | 18000000 | 0.5 | XFOIL ncrit=9
145 | 20000000 | 0 | JavaFoil+Calcfoil stall+Eppler ext transition
146 | 20000000 | 0 | XFOIL ncrit=9
147 | 20000000 | 0.1 | JavaFoil+Calcfoil stall+Eppler ext transition
148 | 20000000 | 0.1 | XFOIL ncrit=9
149 | 20000000 | 0.25 | JavaFoil+Calcfoil stall+Eppler ext transition
150 | 20000000 | 0.25 | XFOIL ncrit=9
151 | 20000000 | 0.5 | JavaFoil+Calcfoil stall+Eppler ext transition
152 | 20000000 | 0.5 | XFOIL ncrit=9

## 1. Re 50k Mach 0.00 (1)
BIGFOIL.COM POLAR EXPORT
NACA67-618
NACA67-618 |  |  |  | Cl Max: | 1.603 | at alpha= | 9 | deg
JavaFoil+Calcfoil stall+Eppler ext transition |  |  |  | L/D Max: | 45.28 | at alpha= | 5.5 | deg
Re: | 50000 |  |  | Cd Min: | 0.02224 | at alpha= | -3 | deg
Mach: | 0 |  |  | Cl=0 at alpha= | -5.3823 | deg
|  |  |  | @ Cl=0.1, Cd= | 0.025456
|  |  |  | @ Cl=0.4, Cd= | 0.022322
|  |  |  | @ Cl=0.6, Cd= | 0.022748
alpha (deg) | Cl | Cd | Cm | Cl/Cd
-20 | -0.746 | 0.24951 | -0.022 | -2.988
-19.5 | -0.756 | 0.23539 | -0.023 | -3.21
-19 | -0.764 | 0.22262 | -0.023 | -3.431
-18.5 | -0.773 | 0.2149 | -0.037 | -3.597
-18 | -0.774 | 0.2028 | -0.024 | -3.817
-17.5 | -0.776 | 0.18888 | -0.024 | -4.106
-17 | -0.778 | 0.18376 | -0.04 | -4.235
-16.5 | -0.774 | 0.17461 | -0.04 | -4.433
-16 | -0.768 | 0.16485 | -0.041 | -4.656
-15.5 | -0.758 | 0.15129 | -0.042 | -5.008
-15 | -0.745 | 0.14302 | -0.045 | -5.21
-14.5 | -0.729 | 0.13052 | -0.046 | -5.584
-14 | -0.709 | 0.1234 | -0.047 | -5.748
-13.5 | -0.685 | 0.11653 | -0.048 | -5.879
-13 | -0.653 | 0.11717 | -0.041 | -5.57
-12.5 | -0.621 | 0.10921 | -0.041 | -5.686
-12 | -0.587 | 0.10278 | -0.042 | -5.713
-11.5 | -0.551 | 0.09542 | -0.043 | -5.779
-11 | -0.514 | 0.09032 | -0.044 | -5.689
-10.5 | -0.474 | 0.08406 | -0.046 | -5.644
-10 | -0.433 | 0.07938 | -0.047 | -5.459
-9.5 | -0.391 | 0.07421 | -0.05 | -5.267
-9 | -0.347 | 0.06987 | -0.052 | -4.967
-8.5 | -0.302 | 0.06604 | -0.053 | -4.569
-8 | -0.255 | 0.06261 | -0.055 | -4.081
-7.5 | -0.208 | 0.05892 | -0.057 | -3.532
-7 | -0.16 | 0.05607 | -0.058 | -2.851
-6.5 | -0.111 | 0.05316 | -0.059 | -2.088
-6 | -0.061 | 0.05082 | -0.061 | -1.21
-5.5 | -0.012 | 0.04842 | -0.062 | -0.238
-5 | 0.039 | 0.04624 | -0.065 | 0.841
-4.5 | 0.108 | 0.02273 | -0.12 | 4.73
-4 | 0.169 | 0.02257 | -0.121 | 7.47
-3.5 | 0.225 | 0.0223 | -0.12 | 10.086
-3 | 0.286 | 0.02224 | -0.121 | 12.849
-2.5 | 0.346 | 0.02225 | -0.122 | 15.541
-2 | 0.406 | 0.02233 | -0.124 | 18.17
-1.5 | 0.466 | 0.02242 | -0.125 | 20.772
-1 | 0.526 | 0.02254 | -0.127 | 23.325
-0.5 | 0.586 | 0.02273 | -0.128 | 25.757
0 | 0.647 | 0.02281 | -0.129 | 28.366
0.5 | 0.707 | 0.02306 | -0.131 | 30.64
1 | 0.766 | 0.02336 | -0.132 | 32.799
1.5 | 0.826 | 0.02369 | -0.133 | 34.859
2 | 0.885 | 0.02406 | -0.135 | 36.78
2.5 | 0.939 | 0.02453 | -0.136 | 38.27
3 | 0.996 | 0.02499 | -0.137 | 39.849
3.5 | 1.052 | 0.02546 | -0.138 | 41.34
4 | 1.109 | 0.02606 | -0.14 | 42.547
4.5 | 1.164 | 0.02663 | -0.141 | 43.706
5 | 1.219 | 0.02729 | -0.142 | 44.65
5.5 | 1.272 | 0.02809 | -0.144 | 45.28
6 | 1.35 | 0.03388 | -0.148 | 39.847
6.5 | 1.399 | 0.03511 | -0.15 | 39.85
7 | 1.446 | 0.03641 | -0.151 | 39.705
7.5 | 1.49 | 0.03758 | -0.152 | 39.646
8 | 1.275 | 0.06184 | -0.083 | 20.622
8.5 | 1.57 | 0.04072 | -0.154 | 38.54
9 | 1.603 | 0.0418 | -0.155 | 38.351
9.5 | 1.366 | 0.07452 | -0.084 | 18.334
10 | 1.386 | 0.08045 | -0.078 | 17.227
10.5 | 1.401 | 0.08764 | -0.072 | 15.987
11 | 1.412 | 0.09255 | -0.06 | 15.257
11.5 | 1.425 | 0.09995 | -0.071 | 14.261
12 | 1.429 | 0.10668 | -0.059 | 13.394
12.5 | 1.432 | 0.11449 | -0.059 | 12.504
13 | 1.43 | 0.12264 | -0.059 | 11.663
13.5 | 1.425 | 0.13035 | -0.059 | 10.935
14 | 1.417 | 0.14558 | -0.059 | 9.731

## 2. Re 50k Mach 0.00 (2)
BIGFOIL.COM POLAR EXPORT
NACA67-618
NACA67-618 |  |  |  | Cl Max: | 1.1361 | at alpha= | 13.5 | deg
XFOIL ncrit=9 |  |  |  | L/D Max: | 20.2982 | at alpha= | 11.5 | deg
Re: | 50000 |  |  | Cd Min: | 0.20078 | at alpha= | 18.5 | deg
Mach: | 0 |  |  | Cl=0 at alpha= | 3.2761 | deg
|  |  |  | @ Cl=0.1, Cd= | 0.06674
|  |  |  | @ Cl=0.4, Cd= | 0.081418
|  |  |  | @ Cl=0.6, Cd= | 0.077968
alpha (deg) | Cl | Cd | Cm | Cl/Cd
-11.5 | -0.4917 | 0.16125 | -0.0197 | -3.0493
-11 | -0.4947 | 0.15598 | -0.018 | -3.1716
-10.5 | -0.4974 | 0.15066 | -0.0159 | -3.3015
-10 | -0.5009 | 0.14546 | -0.0136 | -3.4436
-9.5 | -0.5439 | 0.14188 | -0.0105 | -3.8335
-9 | -0.5038 | 0.13497 | -0.0075 | -3.7327
-8.5 | -0.5033 | 0.12995 | -0.0036 | -3.873
-8 | -0.5008 | 0.12495 | 0.0005 | -4.008
-7.5 | -0.4966 | 0.11996 | 0.0047 | -4.1397
-6.5 | -0.8472 | 0.07417 | -0.0024 | -11.4224
-6 | -0.8414 | 0.06525 | 0.0017 | -12.895
-5.5 | -0.821 | 0.05854 | 0.0053 | -14.0246
-5 | -0.7907 | 0.05299 | 0.0087 | -14.9217
-4.5 | -0.7543 | 0.0491 | 0.0109 | -15.3625
-4 | -0.7137 | 0.04599 | 0.0132 | -15.5186
-3.5 | -0.6713 | 0.04354 | 0.015 | -15.418
-3 | -0.6248 | 0.04186 | 0.0167 | -14.9259
-2.5 | -0.2151 | 0.05578 | -0.0287 | -3.8562
-2 | -0.1969 | 0.05548 | -0.0249 | -3.549
-1.5 | -0.1781 | 0.05536 | -0.0212 | -3.2171
-1 | -0.1588 | 0.0554 | -0.0175 | -2.8664
-0.5 | -0.1393 | 0.05559 | -0.0138 | -2.5058
0 | -0.1197 | 0.05589 | -0.0101 | -2.1417
0.5 | -0.1002 | 0.0563 | -0.0065 | -1.7798
1 | -0.081 | 0.05683 | -0.0029 | -1.4253
1.5 | -0.0622 | 0.05746 | 0.0007 | -1.0825
2 | -0.0438 | 0.05818 | 0.0042 | -0.75284
2.5 | -0.0261 | 0.059 | 0.0077 | -0.44237
3 | -0.009 | 0.05993 | 0.0111 | -0.15018
3.5 | 0.0073 | 0.06094 | 0.0145 | 0.11979
4 | 0.0334 | 0.06249 | 0.0155 | 0.53449
4.5 | 0.0823 | 0.06543 | 0.0116 | 1.2578
5 | 0.1281 | 0.06882 | 0.0085 | 1.8614
5.5 | 0.157 | 0.07069 | 0.0085 | 2.221
6.5 | 0.2194 | 0.07619 | 0.0078 | 2.8796
7 | 0.2512 | 0.07881 | 0.0075 | 3.1874
7.5 | 0.2733 | 0.08087 | 0.0087 | 3.3795
8 | 0.316 | 0.08392 | 0.0073 | 3.7655
8.5 | 0.4043 | 0.08129 | 0.005 | 4.9736
9 | 0.4631 | 0.08109 | 0.0048 | 5.7109
9.5 | 0.4949 | 0.08106 | 0.0076 | 6.1054
10 | 0.5742 | 0.07868 | 0.0075 | 7.2979
10.5 | 0.6079 | 0.07775 | 0.0112 | 7.8186
11 | 0.6938 | 0.07135 | 0.0139 | 9.7239
11.5 | 0.9189 | 0.04527 | 0.0175 | 20.2982
12 | 0.9376 | 0.04705 | 0.0236 | 19.9277
12.5 | 0.9914 | 0.05016 | 0.0241 | 19.7648
13 | 1.0621 | 0.0542 | 0.022 | 19.5959
13.5 | 1.1361 | 0.05979 | 0.0186 | 19.0015
14 | 1.1115 | 0.06557 | 0.0257 | 16.9513
14.5 | 1.1346 | 0.07224 | 0.0268 | 15.706
15 | 1.0836 | 0.07979 | 0.0334 | 13.5806
15.5 | 1.0267 | 0.08932 | 0.0373 | 11.4946
17 | 0.6507 | 0.1848 | -0.0083 | 3.5211
17.5 | 0.6508 | 0.18925 | -0.0115 | 3.4388
18 | 0.6634 | 0.19545 | -0.0145 | 3.3942
18.5 | 0.6696 | 0.20078 | -0.0182 | 3.335

## 3. Re 50k Mach 0.10 (1)
BIGFOIL.COM POLAR EXPORT
NACA67-618
NACA67-618 |  |  |  | Cl Max: | 1.606 | at alpha= | 9 | deg
JavaFoil+Calcfoil stall+Eppler ext transition |  |  |  | L/D Max: | 45.254 | at alpha= | 5.5 | deg
Re: | 50000 |  |  | Cd Min: | 0.02234 | at alpha= | -3 | deg
Mach: | 0.1 |  |  | Cl=0 at alpha= | -5.3823 | deg
|  |  |  | @ Cl=0.1, Cd= | 0.025586
|  |  |  | @ Cl=0.4, Cd= | 0.022387
|  |  |  | @ Cl=0.6, Cd= | 0.022825
alpha (deg) | Cl | Cd | Cm | Cl/Cd
-20 | -0.709 | 0.25596 | -0.022 | -2.772
-19.5 | -0.723 | 0.24148 | -0.022 | -2.993
-19 | -0.734 | 0.23498 | -0.022 | -3.125
-18.5 | -0.744 | 0.2177 | -0.024 | -3.417
-18 | -0.751 | 0.2079 | -0.023 | -3.612
-17.5 | -0.756 | 0.19607 | -0.024 | -3.854
-17 | -0.761 | 0.1823 | -0.04 | -4.174
-16.5 | -0.756 | 0.17095 | -0.025 | -4.425
-16 | -0.756 | 0.1704 | -0.041 | -4.434
-15.5 | -0.749 | 0.15088 | -0.043 | -4.961
-15 | -0.738 | 0.14488 | -0.044 | -5.092
-14.5 | -0.723 | 0.1321 | -0.046 | -5.475
-14 | -0.705 | 0.12401 | -0.047 | -5.688
-13.5 | -0.682 | 0.11684 | -0.048 | -5.841
-13 | -0.651 | 0.11796 | -0.041 | -5.519
-12.5 | -0.62 | 0.10929 | -0.042 | -5.675
-12 | -0.587 | 0.10326 | -0.042 | -5.685
-11.5 | -0.552 | 0.09669 | -0.043 | -5.707
-11 | -0.514 | 0.09159 | -0.044 | -5.617
-10.5 | -0.475 | 0.08505 | -0.046 | -5.589
-10 | -0.434 | 0.08073 | -0.047 | -5.381
-9.5 | -0.392 | 0.07545 | -0.049 | -5.194
-9 | -0.348 | 0.07011 | -0.052 | -4.966
-8.5 | -0.303 | 0.06626 | -0.054 | -4.572
-8 | -0.257 | 0.0626 | -0.056 | -4.098
-7.5 | -0.209 | 0.05931 | -0.057 | -3.524
-7 | -0.161 | 0.05614 | -0.058 | -2.861
-6.5 | -0.111 | 0.05333 | -0.059 | -2.09
-6 | -0.062 | 0.05085 | -0.061 | -1.215
-5.5 | -0.012 | 0.04854 | -0.062 | -0.238
-5 | 0.039 | 0.04637 | -0.065 | 0.843
-4.5 | 0.108 | 0.02286 | -0.12 | 4.725
-4 | 0.169 | 0.02264 | -0.122 | 7.483
-3.5 | 0.226 | 0.02235 | -0.12 | 10.115
-3 | 0.287 | 0.02234 | -0.122 | 12.861
-2.5 | 0.348 | 0.02237 | -0.123 | 15.538
-2 | 0.408 | 0.02239 | -0.124 | 18.212
-1.5 | 0.468 | 0.0225 | -0.126 | 20.798
-1 | 0.528 | 0.02266 | -0.127 | 23.308
-0.5 | 0.589 | 0.0228 | -0.129 | 25.816
0 | 0.65 | 0.02294 | -0.13 | 28.343
0.5 | 0.71 | 0.02315 | -0.131 | 30.682
1 | 0.77 | 0.02343 | -0.133 | 32.854
1.5 | 0.83 | 0.02377 | -0.134 | 34.911
2 | 0.889 | 0.02422 | -0.135 | 36.716
2.5 | 0.943 | 0.02461 | -0.137 | 38.327
3 | 1.001 | 0.0251 | -0.138 | 39.875
3.5 | 1.058 | 0.02565 | -0.139 | 41.228
4 | 1.114 | 0.02617 | -0.14 | 42.577
4.5 | 1.17 | 0.02686 | -0.142 | 43.541
5 | 1.224 | 0.02742 | -0.143 | 44.647
5.5 | 1.277 | 0.02823 | -0.144 | 45.254
6 | 1.356 | 0.0341 | -0.149 | 39.765
6.5 | 1.405 | 0.03541 | -0.15 | 39.677
7 | 1.451 | 0.03676 | -0.151 | 39.481
7.5 | 1.495 | 0.0379 | -0.152 | 39.451
8 | 1.277 | 0.06273 | -0.079 | 20.36
8.5 | 1.574 | 0.04122 | -0.155 | 38.183
9 | 1.606 | 0.04224 | -0.155 | 38.03
9.5 | 1.364 | 0.07644 | -0.078 | 17.848
10 | 1.387 | 0.08133 | -0.078 | 17.048
10.5 | 1.401 | 0.08826 | -0.073 | 15.879
11 | 1.41 | 0.0946 | -0.06 | 14.909
11.5 | 1.421 | 0.1014 | -0.07 | 14.017
12 | 1.423 | 0.109 | -0.06 | 13.058
12.5 | 1.423 | 0.11822 | -0.06 | 12.039
13 | 1.419 | 0.12452 | -0.059 | 11.396
13.5 | 1.411 | 0.13518 | -0.059 | 10.437
14 | 1.399 | 0.14702 | -0.058 | 9.514

## 4. Re 50k Mach 0.10 (2)
BIGFOIL.COM POLAR EXPORT
NACA67-618
NACA67-618 |  |  |  | Cl Max: | 1.1288 | at alpha= | 13.5 | deg
XFOIL ncrit=9 |  |  |  | L/D Max: | 20.1778 | at alpha= | 11.5 | deg
Re: | 50000 |  |  | Cd Min: | 0.20135 | at alpha= | 18.5 | deg
Mach: | 0.1 |  |  | Cl=0 at alpha= | 3.2713 | deg
|  |  |  | @ Cl=0.1, Cd= | 0.067039
|  |  |  | @ Cl=0.4, Cd= | 0.081692
|  |  |  | @ Cl=0.6, Cd= | 0.077873
alpha (deg) | Cl | Cd | Cm | Cl/Cd
-11.5 | -0.4903 | 0.162 | -0.0197 | -3.0265
-11 | -0.4928 | 0.15671 | -0.018 | -3.1447
-10.5 | -0.4955 | 0.15139 | -0.016 | -3.273
-10 | -0.4999 | 0.14623 | -0.0136 | -3.4186
-9.5 | -0.5363 | 0.14229 | -0.0107 | -3.7691
-9 | -0.5019 | 0.1357 | -0.0076 | -3.6986
-8.5 | -0.5008 | 0.13063 | -0.0038 | -3.8337
-8 | -0.499 | 0.12559 | 0.0003 | -3.9732
-7.5 | -0.4953 | 0.12055 | 0.0044 | -4.1087
-6.5 | -0.8457 | 0.07529 | -0.003 | -11.2326
-6 | -0.8427 | 0.06629 | 0.0012 | -12.7123
-5.5 | -0.8237 | 0.05951 | 0.0049 | -13.8414
-5 | -0.7951 | 0.05371 | 0.0084 | -14.8036
-4.5 | -0.7591 | 0.04968 | 0.0108 | -15.2798
-4 | -0.7189 | 0.04647 | 0.0131 | -15.4702
-3.5 | -0.6763 | 0.04391 | 0.015 | -15.402
-2.5 | -0.2161 | 0.05604 | -0.0289 | -3.8562
-2 | -0.1979 | 0.05572 | -0.0251 | -3.5517
-1.5 | -0.1789 | 0.0556 | -0.0214 | -3.2176
-1 | -0.1596 | 0.05564 | -0.0176 | -2.8684
-0.5 | -0.1399 | 0.05582 | -0.0139 | -2.5063
0 | -0.1202 | 0.05613 | -0.0102 | -2.1415
0.5 | -0.1007 | 0.05655 | -0.0066 | -1.7807
1 | -0.0813 | 0.05708 | -0.003 | -1.4243
1.5 | -0.0624 | 0.05771 | 0.0006 | -1.0813
2 | -0.0439 | 0.05844 | 0.0042 | -0.7512
2.5 | -0.0261 | 0.05928 | 0.0076 | -0.44028
3 | -0.0089 | 0.06021 | 0.0111 | -0.14782
3.5 | 0.0075 | 0.06124 | 0.0145 | 0.12247
4 | 0.0358 | 0.06294 | 0.015 | 0.5688
4.5 | 0.0844 | 0.0658 | 0.0112 | 1.2827
5 | 0.1311 | 0.06951 | 0.008 | 1.8861
5.5 | 0.1587 | 0.07102 | 0.0083 | 2.2346
6 | 0.1973 | 0.07431 | 0.0067 | 2.6551
6.5 | 0.2184 | 0.07623 | 0.0081 | 2.865
7 | 0.2582 | 0.07982 | 0.0065 | 3.2348
7.5 | 0.2823 | 0.08175 | 0.0075 | 3.4532
8 | 0.31 | 0.08383 | 0.0083 | 3.698
8.5 | 0.4081 | 0.0815 | 0.0049 | 5.0074
9 | 0.454 | 0.08151 | 0.006 | 5.5699
9.5 | 0.508 | 0.08098 | 0.0069 | 6.2732
10 | 0.5501 | 0.08031 | 0.0095 | 6.8497
10.5 | 0.6275 | 0.07653 | 0.0109 | 8.1994
11 | 0.7192 | 0.06855 | 0.0145 | 10.4916
11.5 | 0.9191 | 0.04555 | 0.019 | 20.1778
12 | 0.9336 | 0.04788 | 0.0251 | 19.4987
12.5 | 0.992 | 0.05089 | 0.0253 | 19.493
13 | 1.0616 | 0.05506 | 0.0234 | 19.2808
13.5 | 1.1288 | 0.06079 | 0.0208 | 18.5688
14 | 1.0989 | 0.06679 | 0.0281 | 16.4531
14.5 | 1.0676 | 0.07394 | 0.0335 | 14.4387
15 | 1.0346 | 0.082 | 0.0372 | 12.6171
15.5 | 1.0001 | 0.09145 | 0.0389 | 10.936
16.5 | 0.6897 | 0.16059 | 0.0076 | 4.2948
17 | 0.6492 | 0.18525 | -0.0082 | 3.5045
17.5 | 0.6508 | 0.18985 | -0.0114 | 3.428
18 | 0.6631 | 0.196 | -0.0144 | 3.3832
18.5 | 0.6696 | 0.20135 | -0.0182 | 3.3256

## 5. Re 50k Mach 0.25 (1)
BIGFOIL.COM POLAR EXPORT
NACA67-618
NACA67-618 |  |  |  | Cl Max: | 1.593 | at alpha= | 8.5 | deg
JavaFoil+Calcfoil stall+Eppler ext transition |  |  |  | L/D Max: | 44.721 | at alpha= | 5.5 | deg
Re: | 50000 |  |  | Cd Min: | 0.02276 | at alpha= | -3 | deg
Mach: | 0.25 |  |  | Cl=0 at alpha= | -5.3846 | deg
|  |  |  | @ Cl=0.1, Cd= | 0.027004
|  |  |  | @ Cl=0.4, Cd= | 0.022849
|  |  |  | @ Cl=0.6, Cd= | 0.023331
alpha (deg) | Cl | Cd | Cm | Cl/Cd
-19.5 | -0.42 | 0.37071 | -0.023 | -1.133
-19 | -0.466 | 0.34709 | -0.022 | -1.342
-18.5 | -0.508 | 0.31295 | -0.023 | -1.622
-18 | -0.546 | 0.25914 | -0.024 | -2.105
-17.5 | -0.579 | 0.23537 | -0.024 | -2.46
-17 | -0.608 | 0.21291 | -0.024 | -2.855
-16.5 | -0.631 | 0.20018 | -0.023 | -3.154
-16 | -0.65 | 0.18493 | -0.025 | -3.514
-15.5 | -0.663 | 0.16512 | -0.027 | -4.013
-15 | -0.669 | 0.15483 | -0.027 | -4.324
-14.5 | -0.671 | 0.14323 | -0.028 | -4.682
-14 | -0.669 | 0.1353 | -0.047 | -4.948
-13.5 | -0.657 | 0.13168 | -0.047 | -4.988
-13 | -0.637 | 0.11848 | -0.05 | -5.373
-12.5 | -0.612 | 0.11188 | -0.05 | -5.468
-12 | -0.581 | 0.11035 | -0.043 | -5.268
-11.5 | -0.55 | 0.1012 | -0.044 | -5.435
-11 | -0.516 | 0.09531 | -0.045 | -5.41
-10.5 | -0.479 | 0.08932 | -0.046 | -5.358
-10 | -0.439 | 0.08245 | -0.047 | -5.325
-9.5 | -0.397 | 0.07742 | -0.049 | -5.134
-9 | -0.354 | 0.07245 | -0.052 | -4.886
-8.5 | -0.309 | 0.06806 | -0.054 | -4.536
-8 | -0.262 | 0.06401 | -0.056 | -4.092
-7.5 | -0.214 | 0.06024 | -0.058 | -3.548
-7 | -0.164 | 0.05699 | -0.06 | -2.886
-6.5 | -0.114 | 0.05409 | -0.061 | -2.112
-6 | -0.063 | 0.05158 | -0.062 | -1.228
-5.5 | -0.012 | 0.04914 | -0.064 | -0.242
-5 | 0.04 | 0.0471 | -0.066 | 0.851
-4.5 | 0.111 | 0.02332 | -0.124 | 4.753
-4 | 0.174 | 0.02308 | -0.125 | 7.533
-3.5 | 0.237 | 0.02291 | -0.127 | 10.348
-3 | 0.295 | 0.02276 | -0.125 | 12.966
-2.5 | 0.357 | 0.0228 | -0.126 | 15.658
-2 | 0.419 | 0.02287 | -0.128 | 18.316
-1.5 | 0.481 | 0.023 | -0.129 | 20.908
-1 | 0.543 | 0.02311 | -0.131 | 23.486
-0.5 | 0.605 | 0.02335 | -0.132 | 25.893
0 | 0.668 | 0.02344 | -0.133 | 28.493
0.5 | 0.729 | 0.02371 | -0.135 | 30.768
1 | 0.791 | 0.02404 | -0.136 | 32.899
1.5 | 0.853 | 0.02441 | -0.138 | 34.924
2 | 0.914 | 0.02484 | -0.139 | 36.783
2.5 | 0.969 | 0.02533 | -0.14 | 38.24
3 | 1.027 | 0.02575 | -0.142 | 39.899
3.5 | 1.086 | 0.02637 | -0.143 | 41.17
4 | 1.143 | 0.02702 | -0.144 | 42.314
4.5 | 1.2 | 0.02769 | -0.145 | 43.321
5 | 1.255 | 0.02845 | -0.147 | 44.132
5.5 | 1.309 | 0.02927 | -0.148 | 44.721
6 | 1.388 | 0.03575 | -0.153 | 38.82
6.5 | 1.436 | 0.03705 | -0.154 | 38.758
7 | 1.481 | 0.03849 | -0.155 | 38.477
7.5 | 1.267 | 0.06023 | -0.082 | 21.034
8 | 1.298 | 0.06489 | -0.079 | 19.998
8.5 | 1.593 | 0.04317 | -0.159 | 36.902
9 | 1.352 | 0.07389 | -0.081 | 18.297
9.5 | 1.37 | 0.08095 | -0.076 | 16.926
10 | 1.385 | 0.08616 | -0.076 | 16.078
10.5 | 1.391 | 0.09334 | -0.074 | 14.901
11 | 1.387 | 0.09865 | -0.06 | 14.062
11.5 | 1.381 | 0.1064 | -0.06 | 12.977
12 | 1.367 | 0.11891 | -0.06 | 11.498
12.5 | 1.346 | 0.13045 | -0.059 | 10.322
13 | 1.319 | 0.14263 | -0.059 | 9.246
13.5 | 1.284 | 0.15614 | -0.058 | 8.223

## 6. Re 50k Mach 0.25 (2)
BIGFOIL.COM POLAR EXPORT
NACA67-618
NACA67-618 |  |  |  | Cl Max: | 1.0615 | at alpha= | 13 | deg
XFOIL ncrit=9 |  |  |  | L/D Max: | 18.6086 | at alpha= | 11.5 | deg
Re: | 50000 |  |  | Cd Min: | 0.19888 | at alpha= | 18 | deg
Mach: | 0.25 |  |  | Cl=0 at alpha= | 3.2471 | deg
|  |  |  | @ Cl=0.1, Cd= | 0.068592
|  |  |  | @ Cl=0.4, Cd= | 0.082472
|  |  |  | @ Cl=0.6, Cd= | 0.079991
alpha (deg) | Cl | Cd | Cm | Cl/Cd
-11 | -0.4886 | 0.16088 | -0.0184 | -3.037
-10.5 | -0.4913 | 0.15558 | -0.0164 | -3.1579
-10 | -0.5098 | 0.15125 | -0.0141 | -3.3706
-9.5 | -0.5059 | 0.14504 | -0.0115 | -3.488
-9 | -0.5004 | 0.13995 | -0.0081 | -3.5756
-8.5 | -0.4897 | 0.13423 | -0.0048 | -3.6482
-8 | -0.4903 | 0.12903 | -0.001 | -3.7999
-7.5 | -0.4911 | 0.12391 | 0.0031 | -3.9634
-7 | -0.7142 | 0.10003 | -0.0087 | -7.1399
-6.5 | -0.8295 | 0.08122 | -0.0069 | -10.213
-6 | -0.8456 | 0.07189 | -0.0016 | -11.7624
-5.5 | -0.8339 | 0.06474 | 0.0025 | -12.8808
-5 | -0.8149 | 0.058 | 0.0065 | -14.05
-4.5 | -0.7835 | 0.05305 | 0.0097 | -14.7691
-4 | -0.7462 | 0.04926 | 0.0124 | -15.1482
-3.5 | -0.7034 | 0.04631 | 0.0148 | -15.1889
-3 | -0.6576 | 0.04389 | 0.0167 | -14.9829
-2 | -0.2031 | 0.0571 | -0.0262 | -3.5569
-1.5 | -0.1837 | 0.05694 | -0.0224 | -3.2262
-1 | -0.1639 | 0.05696 | -0.0185 | -2.8775
-0.5 | -0.1437 | 0.05714 | -0.0147 | -2.5149
0 | -0.1234 | 0.05745 | -0.0109 | -2.148
0.5 | -0.1032 | 0.05788 | -0.0072 | -1.783
1 | -0.0833 | 0.05843 | -0.0035 | -1.4256
1.5 | -0.0638 | 0.0591 | 0.0001 | -1.0795
2 | -0.0447 | 0.05988 | 0.0037 | -0.74649
2.5 | -0.0262 | 0.06076 | 0.0073 | -0.4312
3 | -0.0084 | 0.06176 | 0.0107 | -0.13601
3.5 | 0.0086 | 0.06285 | 0.0141 | 0.13683
4 | 0.0455 | 0.06504 | 0.013 | 0.69957
4.5 | 0.0979 | 0.06847 | 0.0087 | 1.4298
5 | 0.1326 | 0.07049 | 0.0078 | 1.8811
5.5 | 0.1754 | 0.07405 | 0.0056 | 2.3687
6 | 0.1979 | 0.07573 | 0.0069 | 2.6132
6.5 | 0.2394 | 0.07943 | 0.0051 | 3.014
7 | 0.2596 | 0.08105 | 0.0068 | 3.203
7.5 | 0.3042 | 0.08443 | 0.0051 | 3.603
8 | 0.3883 | 0.08243 | 0.0027 | 4.7107
8.5 | 0.4446 | 0.08263 | 0.0026 | 5.3806
9 | 0.4725 | 0.08286 | 0.0058 | 5.7024
9.5 | 0.5286 | 0.08221 | 0.0071 | 6.4299
10 | 0.5684 | 0.08132 | 0.0106 | 6.9897
10.5 | 0.6176 | 0.07925 | 0.0144 | 7.7931
11.5 | 0.9081 | 0.0488 | 0.0267 | 18.6086
12 | 0.9393 | 0.05145 | 0.0308 | 18.2566
12.5 | 0.9977 | 0.05509 | 0.0311 | 18.1104
13 | 1.0615 | 0.06013 | 0.03 | 17.6534
13.5 | 1.0307 | 0.06673 | 0.0363 | 15.4458
14 | 1.0403 | 0.07351 | 0.0384 | 14.1518
14.5 | 0.982 | 0.08268 | 0.0427 | 11.8771
15 | 0.919 | 0.09448 | 0.0433 | 9.7269
16 | 0.6624 | 0.15511 | 0.0116 | 4.2705
17 | 0.6439 | 0.18785 | -0.0075 | 3.4277
17.5 | 0.6501 | 0.19294 | -0.0109 | 3.3694
18 | 0.6617 | 0.19888 | -0.0143 | 3.3271

## 7. Re 50k Mach 0.50 (1)
BIGFOIL.COM POLAR EXPORT
NACA67-618
NACA67-618 |  |  |  | Cl Max: | 1.51 | at alpha= | 6 | deg
JavaFoil+Calcfoil stall+Eppler ext transition |  |  |  | L/D Max: | 41.613 | at alpha= | 5 | deg
Re: | 50000 |  |  | Cd Min: | 0.02471 | at alpha= | -3 | deg
Mach: | 0.5 |  |  | Cl=0 at alpha= | -5.3879 | deg
|  |  |  | @ Cl=0.1, Cd= | 0.047491
|  |  |  | @ Cl=0.4, Cd= | 0.024792
|  |  |  | @ Cl=0.6, Cd= | 0.02531
alpha (deg) | Cl | Cd | Cm | Cl/Cd
-20 | -0.83 | 0.46248 | -0.05 | -1.794
-19.5 | -0.802 | 0.42082 | -0.051 | -1.906
-19 | -0.772 | 0.4052 | -0.049 | -1.906
-18.5 | -0.744 | 0.41237 | -0.049 | -1.804
-18 | -0.716 | 0.39951 | -0.05 | -1.793
-17.5 | -0.688 | 0.37343 | -0.051 | -1.843
-17 | -0.66 | 0.36277 | -0.052 | -1.82
-16.5 | -0.632 | 0.35771 | -0.053 | -1.767
-16 | -0.603 | 0.35106 | -0.052 | -1.719
-15.5 | -0.574 | 0.34459 | -0.05 | -1.667
-15 | -0.546 | 0.34504 | -0.051 | -1.583
-14.5 | -0.518 | 0.34112 | -0.052 | -1.519
-14 | -0.49 | 0.3344 | -0.053 | -1.465
-13.5 | -0.462 | 0.32058 | -0.053 | -1.44
-13 | -0.433 | 0.3172 | -0.054 | -1.366
-12.5 | -0.404 | 0.44997 | -0.051 | -0.898
-12 | -0.376 | 0.27517 | -0.051 | -1.366
-11.5 | -0.348 | 0.2486 | -0.052 | -1.398
-11 | -0.318 | 0.18541 | -0.03 | -1.715
-10.5 | -0.29 | 0.1089 | -0.033 | -2.661
-10 | -0.263 | 0.11153 | -0.055 | -2.354
-9.5 | -0.358 | 0.10594 | -0.049 | -3.376
-9 | -0.349 | 0.08924 | -0.051 | -3.913
-8.5 | -0.318 | 0.079 | -0.053 | -4.029
-8 | -0.277 | 0.07185 | -0.056 | -3.859
-7.5 | -0.23 | 0.06616 | -0.061 | -3.482
-7 | -0.179 | 0.06154 | -0.065 | -2.915
-6.5 | -0.126 | 0.05806 | -0.067 | -2.163
-6 | -0.07 | 0.0545 | -0.068 | -1.285
-5.5 | -0.013 | 0.05207 | -0.07 | -0.253
-5 | 0.045 | 0.04952 | -0.072 | 0.9
-4.5 | 0.103 | 0.04738 | -0.075 | 2.172
-4 | 0.193 | 0.0252 | -0.139 | 7.673
-3.5 | 0.264 | 0.02505 | -0.141 | 10.531
-3 | 0.33 | 0.02471 | -0.139 | 13.339
-2.5 | 0.399 | 0.02479 | -0.141 | 16.088
-2 | 0.468 | 0.02492 | -0.143 | 18.774
-1.5 | 0.537 | 0.0251 | -0.144 | 21.406
-1 | 0.606 | 0.02533 | -0.146 | 23.931
-0.5 | 0.675 | 0.02566 | -0.147 | 26.316
0 | 0.746 | 0.02593 | -0.149 | 28.767
0.5 | 0.815 | 0.0263 | -0.15 | 30.973
1 | 0.883 | 0.02676 | -0.152 | 33.014
1.5 | 0.952 | 0.0273 | -0.153 | 34.865
2 | 1.021 | 0.0279 | -0.155 | 36.583
2.5 | 1.08 | 0.02856 | -0.156 | 37.795
3 | 1.144 | 0.02937 | -0.158 | 38.96
3.5 | 1.207 | 0.03009 | -0.159 | 40.114
4 | 1.269 | 0.03105 | -0.161 | 40.853
4.5 | 1.328 | 0.03203 | -0.162 | 41.47
5 | 1.386 | 0.0333 | -0.164 | 41.613
5.5 | 1.466 | 0.04184 | -0.169 | 35.037
6 | 1.51 | 0.0438 | -0.17 | 34.472
6.5 | 1.285 | 0.05966 | -0.083 | 21.53
7 | 1.302 | 0.0649 | -0.082 | 20.056
7.5 | 1.302 | 0.07199 | -0.085 | 18.087
8 | 1.264 | 0.08028 | -0.063 | 15.744
8.5 | 1.149 | 0.10231 | -0.059 | 11.228
9 | 0.805 | 0.19931 | -0.058 | 4.037
9.5 | 0.832 | 0.19816 | -0.059 | 4.198
10 | 0.86 | 0.2277 | -0.072 | 3.778
10.5 | 0.889 | 0.26017 | -0.081 | 3.416
11 | 0.916 | 0.26167 | -0.082 | 3.499

## 8. Re 50k Mach 0.50 (2)
BIGFOIL.COM POLAR EXPORT
NACA67-618
NACA67-618 |  |  |  | Cl Max: | 0.7986 | at alpha= | 12 | deg
XFOIL ncrit=9 |  |  |  | L/D Max: | 10.8474 | at alpha= | 11.5 | deg
Re: | 50000 |  |  | Cd Min: | 0.20138 | at alpha= | 17 | deg
Mach: | 0.5 |  |  | Cl=0 at alpha= | 3.1044 | deg
|  |  |  | @ Cl=0.1, Cd= | 0.074817
|  |  |  | @ Cl=0.4, Cd= | 0.08753
|  |  |  | @ Cl=0.6, Cd= | 0.090178
alpha (deg) | Cl | Cd | Cm | Cl/Cd
-9.5 | -0.489 | 0.16159 | -0.0135 | -3.0262
-8.5 | -0.4662 | 0.14862 | -0.0085 | -3.1369
-8 | -0.4768 | 0.14349 | -0.0051 | -3.3229
-7 | -0.5954 | 0.11227 | -0.0261 | -5.3033
-6.5 | -0.6502 | 0.10137 | -0.0267 | -6.4141
-6 | -0.7387 | 0.09257 | -0.0198 | -7.9799
-5.5 | -0.7823 | 0.08479 | -0.0129 | -9.2263
-5 | -0.8076 | 0.07727 | -0.0062 | -10.4517
-4.5 | -0.8219 | 0.07014 | 0.0004 | -11.718
-4 | -0.8194 | 0.06362 | 0.0063 | -12.8796
-3.5 | -0.7994 | 0.05794 | 0.0111 | -13.797
-3 | -0.766 | 0.05324 | 0.0151 | -14.3877
-2.5 | -0.7197 | 0.04972 | 0.018 | -14.4751
-2 | -0.662 | 0.04745 | 0.02 | -13.9515
-1.5 | -0.2057 | 0.06295 | -0.0268 | -3.2677
-1 | -0.1838 | 0.06283 | -0.0224 | -2.9254
-0.5 | -0.1613 | 0.06294 | -0.0181 | -2.5628
0 | -0.1386 | 0.06324 | -0.0139 | -2.1917
0.5 | -0.1159 | 0.06372 | -0.0098 | -1.8189
1 | -0.0934 | 0.06436 | -0.0057 | -1.4512
1.5 | -0.0713 | 0.06516 | -0.0018 | -1.0942
2 | -0.0497 | 0.06611 | 0.0021 | -0.75178
2.5 | -0.0287 | 0.0672 | 0.0058 | -0.42708
3 | -0.0085 | 0.06844 | 0.0095 | -0.1242
3.5 | 0.0322 | 0.07059 | 0.0084 | 0.45616
4 | 0.086 | 0.07397 | 0.0044 | 1.1626
4.5 | 0.1311 | 0.0767 | 0.0024 | 1.7093
5 | 0.1633 | 0.07894 | 0.0027 | 2.0687
5.5 | 0.2101 | 0.08297 | 0.0005 | 2.5322
6 | 0.2445 | 0.08533 | 0.0007 | 2.8653
6.5 | 0.2717 | 0.08701 | 0.0022 | 3.1226
7 | 0.3636 | 0.08662 | -0.0014 | 4.1976
7.5 | 0.4044 | 0.08764 | 0.0001 | 4.6143
8 | 0.4549 | 0.08856 | 0.0012 | 5.1366
8.5 | 0.4832 | 0.08959 | 0.0047 | 5.3935
9 | 0.5264 | 0.09018 | 0.0076 | 5.8372
9.5 | 0.5791 | 0.08949 | 0.0112 | 6.4711
10 | 0.5955 | 0.09044 | 0.0171 | 6.5845
10.5 | 0.6536 | 0.08706 | 0.0241 | 7.5075
11 | 0.6758 | 0.08592 | 0.0324 | 7.8655
11.5 | 0.7962 | 0.0734 | 0.0458 | 10.8474
12 | 0.7986 | 0.07784 | 0.0507 | 10.2595
12.5 | 0.7056 | 0.09477 | 0.0474 | 7.4454
13 | 0.6725 | 0.10693 | 0.0444 | 6.2892
13.5 | 0.6304 | 0.12209 | 0.0377 | 5.1634
14 | 0.6242 | 0.13227 | 0.0338 | 4.7191
14.5 | 0.6154 | 0.14348 | 0.0284 | 4.2891
15 | 0.6305 | 0.15216 | 0.0251 | 4.1437
15.5 | 0.6385 | 0.16282 | 0.0199 | 3.9215
16.5 | 0.61 | 0.19024 | -0.0008 | 3.2065
17 | 0.646 | 0.20138 | -0.0044 | 3.2079

## 9. Re 100k Mach 0.00 (1)
BIGFOIL.COM POLAR EXPORT
NACA67-618
NACA67-618 |  |  |  | Cl Max: | 1.667 | at alpha= | 10 | deg
JavaFoil+Calcfoil stall+Eppler ext transition |  |  |  | L/D Max: | 62.199 | at alpha= | 5.5 | deg
Re: | 100000 |  |  | Cd Min: | 0.01629 | at alpha= | -2.5 | deg
Mach: | 0 |  |  | Cl=0 at alpha= | -5.3853 | deg
|  |  |  | @ Cl=0.1, Cd= | 0.018038
|  |  |  | @ Cl=0.4, Cd= | 0.016344
|  |  |  | @ Cl=0.6, Cd= | 0.016588
alpha (deg) | Cl | Cd | Cm | Cl/Cd
-20 | -0.749 | 0.23466 | -0.036 | -3.192
-19.5 | -0.759 | 0.21729 | -0.037 | -3.494
-19 | -0.768 | 0.20641 | -0.038 | -3.719
-18.5 | -0.774 | 0.19095 | -0.039 | -4.053
-18 | -0.778 | 0.18469 | -0.039 | -4.211
-17.5 | -0.78 | 0.17853 | -0.04 | -4.367
-17 | -0.779 | 0.16365 | -0.042 | -4.762
-16.5 | -0.775 | 0.154 | -0.042 | -5.033
-16 | -0.769 | 0.14609 | -0.044 | -5.261
-15.5 | -0.759 | 0.13949 | -0.045 | -5.44
-15 | -0.746 | 0.12765 | -0.046 | -5.844
-14.5 | -0.73 | 0.11837 | -0.048 | -6.164
-14 | -0.71 | 0.11256 | -0.049 | -6.309
-13.5 | -0.686 | 0.10462 | -0.05 | -6.555
-13 | -0.653 | 0.10397 | -0.042 | -6.278
-12.5 | -0.621 | 0.09754 | -0.042 | -6.367
-12 | -0.587 | 0.09251 | -0.043 | -6.349
-11.5 | -0.552 | 0.08666 | -0.045 | -6.366
-11 | -0.514 | 0.08167 | -0.046 | -6.296
-10.5 | -0.475 | 0.07612 | -0.049 | -6.241
-10 | -0.434 | 0.07187 | -0.051 | -6.038
-9.5 | -0.392 | 0.06709 | -0.053 | -5.836
-9 | -0.348 | 0.06302 | -0.055 | -5.515
-8.5 | -0.302 | 0.05974 | -0.056 | -5.059
-8 | -0.256 | 0.05641 | -0.057 | -4.534
-7.5 | -0.208 | 0.05323 | -0.058 | -3.913
-7 | -0.16 | 0.05058 | -0.059 | -3.162
-6.5 | -0.111 | 0.04796 | -0.06 | -2.315
-6 | -0.062 | 0.04562 | -0.063 | -1.35
-5.5 | -0.014 | 0.01853 | -0.117 | -0.748
-5 | 0.047 | 0.01829 | -0.119 | 2.555
-4.5 | 0.108 | 0.018 | -0.12 | 5.981
-4 | 0.169 | 0.01776 | -0.122 | 9.507
-3.5 | 0.225 | 0.01636 | -0.12 | 13.762
-3 | 0.286 | 0.01634 | -0.121 | 17.505
-2.5 | 0.346 | 0.01629 | -0.123 | 21.244
-2 | 0.406 | 0.01635 | -0.124 | 24.831
-1.5 | 0.466 | 0.01638 | -0.126 | 28.46
-1 | 0.526 | 0.01645 | -0.127 | 31.974
-0.5 | 0.586 | 0.01659 | -0.128 | 35.339
0 | 0.648 | 0.01658 | -0.13 | 39.079
0.5 | 0.707 | 0.01675 | -0.131 | 42.229
1 | 0.767 | 0.01697 | -0.132 | 45.196
1.5 | 0.827 | 0.01722 | -0.134 | 48.021
2 | 0.886 | 0.01753 | -0.135 | 50.546
2.5 | 0.94 | 0.01782 | -0.136 | 52.725
3 | 0.997 | 0.01819 | -0.138 | 54.8
3.5 | 1.054 | 0.01856 | -0.139 | 56.772
4 | 1.11 | 0.01896 | -0.14 | 58.528
4.5 | 1.165 | 0.01943 | -0.142 | 59.986
5 | 1.22 | 0.01991 | -0.143 | 61.292
5.5 | 1.273 | 0.02047 | -0.144 | 62.199
6 | 1.352 | 0.02875 | -0.149 | 47.048
6.5 | 1.402 | 0.02992 | -0.15 | 46.841
7 | 1.448 | 0.03103 | -0.151 | 46.669
7.5 | 1.493 | 0.03218 | -0.152 | 46.382
8 | 1.534 | 0.03331 | -0.154 | 46.065
8.5 | 1.573 | 0.03512 | -0.155 | 44.79
9 | 1.608 | 0.03653 | -0.156 | 44.031
9.5 | 1.64 | 0.03789 | -0.157 | 43.29
10 | 1.667 | 0.03941 | -0.158 | 42.31
10.5 | 1.408 | 0.07814 | -0.084 | 18.015
11 | 1.417 | 0.08444 | -0.077 | 16.785
11.5 | 1.429 | 0.0898 | -0.079 | 15.911
12 | 1.429 | 0.09627 | -0.061 | 14.846
12.5 | 1.432 | 0.1023 | -0.062 | 13.998
13 | 1.431 | 0.11055 | -0.061 | 12.941
13.5 | 1.426 | 0.11612 | -0.062 | 12.277
14 | 1.417 | 0.12485 | -0.061 | 11.349
14.5 | 1.405 | 0.13225 | -0.061 | 10.623
15 | 1.389 | 0.14325 | -0.061 | 9.7

## 10. Re 100k Mach 0.00 (2)
BIGFOIL.COM POLAR EXPORT
NACA67-618
NACA67-618 |  |  |  | Cl Max: | 1.1792 | at alpha= | 15.5 | deg
XFOIL ncrit=9 |  |  |  | L/D Max: | 28.0364 | at alpha= | 10.5 | deg
Re: | 100000 |  |  | Cd Min: | 0.21351 | at alpha= | 20 | deg
Mach: | 0 |  |  | Cl=0 at alpha= | 0.27626 | deg
|  |  |  | @ Cl=0.1, Cd= | 0.057465
|  |  |  | @ Cl=0.4, Cd= | 0.059212
|  |  |  | @ Cl=0.6, Cd= | 0.056291
alpha (deg) | Cl | Cd | Cm | Cl/Cd
-11.5 | -0.533 | 0.15042 | -0.0271 | -3.5434
-11 | -0.5708 | 0.14187 | -0.03 | -4.0234
-10.5 | -0.55 | 0.13734 | -0.0261 | -4.0047
-10 | -0.6613 | 0.1255 | -0.0348 | -5.2693
-9.5 | -0.5936 | 0.12234 | -0.0261 | -4.8521
-9 | -0.6519 | 0.11256 | -0.0284 | -5.7916
-8.5 | -0.7957 | 0.10464 | -0.0202 | -7.6042
-8 | -0.7565 | 0.09716 | -0.0185 | -7.7861
-7.5 | -0.8731 | 0.09203 | -0.0069 | -9.4871
-7 | -0.8366 | 0.08342 | -0.0052 | -10.0288
-6.5 | -0.8837 | 0.06097 | 0.0029 | -14.494
-6 | -0.8613 | 0.05374 | 0.0062 | -16.0272
-5.5 | -0.8349 | 0.04705 | 0.0109 | -17.745
-4.5 | -0.7374 | 0.04155 | 0.0112 | -17.7473
-4 | -0.6866 | 0.04027 | 0.0112 | -17.0499
-3.5 | -0.6294 | 0.03999 | 0.01 | -15.7389
-3 | -0.5866 | 0.0387 | 0.0115 | -15.1576
-2.5 | -0.5326 | 0.03912 | 0.0106 | -13.6145
-2 | -0.4968 | 0.0381 | 0.0129 | -13.0394
-1.5 | -0.4789 | 0.0362 | 0.0201 | -13.2293
-1 | -0.1015 | 0.05377 | -0.0295 | -1.8877
-0.5 | -0.0569 | 0.05431 | -0.0308 | -1.0477
0.5 | 0.0164 | 0.05527 | -0.03 | 0.29673
1 | 0.0492 | 0.05597 | -0.0289 | 0.87904
1.5 | 0.0819 | 0.05688 | -0.0277 | 1.4399
2 | 0.1156 | 0.05797 | -0.0266 | 1.9941
2.5 | 0.15 | 0.05908 | -0.0257 | 2.5389
3 | 0.1849 | 0.06002 | -0.0247 | 3.0806
3.5 | 0.2372 | 0.06117 | -0.0262 | 3.8777
4 | 0.32 | 0.05972 | -0.0302 | 5.3583
4.5 | 0.3616 | 0.05939 | -0.0288 | 6.0886
5 | 0.4156 | 0.05914 | -0.0292 | 7.0274
5.5 | 0.465 | 0.05881 | -0.0288 | 7.9068
6 | 0.496 | 0.05849 | -0.0257 | 8.4801
6.5 | 0.5491 | 0.05762 | -0.0254 | 9.5297
7 | 0.6058 | 0.05614 | -0.0249 | 10.7909
7.5 | 0.6373 | 0.05506 | -0.0209 | 11.5746
8 | 0.695 | 0.05232 | -0.0193 | 13.2836
9.5 | 0.8805 | 0.03869 | -0.0109 | 22.7578
10 | 0.9286 | 0.03538 | -0.0066 | 26.2465
10.5 | 0.9552 | 0.03407 | -0.0005 | 28.0364
11 | 0.9432 | 0.03519 | 0.0095 | 26.8031
11.5 | 0.919 | 0.03766 | 0.0195 | 24.4025
12 | 0.9086 | 0.0411 | 0.0261 | 22.1071
12.5 | 0.9284 | 0.04374 | 0.029 | 21.2254
13 | 0.9734 | 0.04567 | 0.0293 | 21.3138
13.5 | 1.0246 | 0.04788 | 0.0286 | 21.3993
14 | 1.0783 | 0.05068 | 0.0274 | 21.2766
14.5 | 1.1327 | 0.05432 | 0.0257 | 20.8524
15 | 1.1409 | 0.05885 | 0.0285 | 19.3866
15.5 | 1.1792 | 0.06432 | 0.0277 | 18.3333
16 | 1.1469 | 0.07069 | 0.0325 | 16.2244
16.5 | 1.1127 | 0.07879 | 0.0355 | 14.1224
17 | 1.067 | 0.08884 | 0.0365 | 12.0104
17.5 | 1.0081 | 0.10172 | 0.0344 | 9.9105
18 | 0.941 | 0.11831 | 0.0276 | 7.9537
19 | 0.7134 | 0.19955 | -0.0191 | 3.575
19.5 | 0.7452 | 0.20634 | -0.0208 | 3.6115
20 | 0.7376 | 0.21351 | -0.0282 | 3.4546

## 11. Re 100k Mach 0.10 (1)
BIGFOIL.COM POLAR EXPORT
NACA67-618
NACA67-618 |  |  |  | Cl Max: | 1.668 | at alpha= | 10 | deg
JavaFoil+Calcfoil stall+Eppler ext transition |  |  |  | L/D Max: | 62.114 | at alpha= | 5.5 | deg
Re: | 100000 |  |  | Cd Min: | 0.01635 | at alpha= | -2.5 | deg
Mach: | 0.1 |  |  | Cl=0 at alpha= | -5.3853 | deg
|  |  |  | @ Cl=0.1, Cd= | 0.018105
|  |  |  | @ Cl=0.4, Cd= | 0.016393
|  |  |  | @ Cl=0.6, Cd= | 0.01664
alpha (deg) | Cl | Cd | Cm | Cl/Cd
-20 | -0.709 | 0.22352 | -0.022 | -3.174
-19.5 | -0.726 | 0.22344 | -0.037 | -3.249
-19 | -0.734 | 0.20522 | -0.023 | -3.578
-18.5 | -0.747 | 0.20177 | -0.039 | -3.705
-18 | -0.751 | 0.1817 | -0.024 | -4.133
-17.5 | -0.759 | 0.17722 | -0.04 | -4.284
-17 | -0.762 | 0.16442 | -0.042 | -4.634
-16.5 | -0.761 | 0.15969 | -0.042 | -4.763
-16 | -0.757 | 0.15078 | -0.044 | -5.018
-15.5 | -0.75 | 0.13846 | -0.045 | -5.413
-15 | -0.739 | 0.12931 | -0.046 | -5.712
-14.5 | -0.724 | 0.11966 | -0.048 | -6.052
-14 | -0.706 | 0.11323 | -0.049 | -6.236
-13.5 | -0.683 | 0.10734 | -0.05 | -6.366
-13 | -0.651 | 0.10491 | -0.042 | -6.207
-12.5 | -0.62 | 0.0982 | -0.043 | -6.317
-12 | -0.587 | 0.09312 | -0.043 | -6.306
-11.5 | -0.552 | 0.08752 | -0.045 | -6.307
-11 | -0.515 | 0.08229 | -0.046 | -6.256
-10.5 | -0.476 | 0.07663 | -0.049 | -6.21
-10 | -0.435 | 0.07274 | -0.05 | -5.979
-9.5 | -0.393 | 0.06815 | -0.052 | -5.761
-9 | -0.349 | 0.06356 | -0.055 | -5.487
-8.5 | -0.303 | 0.05982 | -0.056 | -5.072
-8 | -0.257 | 0.05646 | -0.058 | -4.55
-7.5 | -0.209 | 0.05344 | -0.058 | -3.914
-7 | -0.161 | 0.05063 | -0.059 | -3.174
-6.5 | -0.112 | 0.0481 | -0.06 | -2.319
-6 | -0.062 | 0.04576 | -0.063 | -1.352
-5.5 | -0.014 | 0.01857 | -0.118 | -0.75
-5 | 0.047 | 0.01834 | -0.119 | 2.56
-4.5 | 0.108 | 0.01807 | -0.121 | 5.988
-4 | 0.17 | 0.0178 | -0.122 | 9.53
-3.5 | 0.226 | 0.0164 | -0.121 | 13.792
-3 | 0.287 | 0.01638 | -0.122 | 17.554
-2.5 | 0.348 | 0.01635 | -0.123 | 21.278
-2 | 0.408 | 0.0164 | -0.125 | 24.879
-1.5 | 0.468 | 0.01643 | -0.126 | 28.52
-1 | 0.529 | 0.01655 | -0.128 | 31.94
-0.5 | 0.589 | 0.01664 | -0.129 | 35.404
0 | 0.651 | 0.01664 | -0.13 | 39.128
0.5 | 0.711 | 0.0168 | -0.132 | 42.332
1 | 0.771 | 0.01704 | -0.133 | 45.243
1.5 | 0.831 | 0.01729 | -0.134 | 48.061
2 | 0.89 | 0.0176 | -0.136 | 50.598
2.5 | 0.944 | 0.01795 | -0.137 | 52.612
3 | 1.002 | 0.01825 | -0.138 | 54.893
3.5 | 1.059 | 0.01864 | -0.14 | 56.79
4 | 1.115 | 0.0191 | -0.141 | 58.413
4.5 | 1.171 | 0.01953 | -0.142 | 59.959
5 | 1.226 | 0.02001 | -0.143 | 61.246
5.5 | 1.279 | 0.02059 | -0.145 | 62.114
6 | 1.358 | 0.02906 | -0.15 | 46.747
6.5 | 1.407 | 0.03019 | -0.151 | 46.623
7 | 1.454 | 0.03135 | -0.152 | 46.381
7.5 | 1.498 | 0.03247 | -0.153 | 46.133
8 | 1.539 | 0.03374 | -0.154 | 45.628
8.5 | 1.577 | 0.03538 | -0.155 | 44.581
9 | 1.612 | 0.03689 | -0.156 | 43.698
9.5 | 1.643 | 0.03846 | -0.158 | 42.71
10 | 1.668 | 0.03989 | -0.159 | 41.83
10.5 | 1.41 | 0.07846 | -0.088 | 17.969
11 | 1.415 | 0.085 | -0.076 | 16.648
11.5 | 1.424 | 0.09008 | -0.078 | 15.81
12 | 1.427 | 0.09756 | -0.073 | 14.623
12.5 | 1.423 | 0.10269 | -0.061 | 13.861
13 | 1.419 | 0.11224 | -0.061 | 12.646
13.5 | 1.411 | 0.12041 | -0.062 | 11.721
14 | 1.399 | 0.12696 | -0.06 | 11.018
14.5 | 1.383 | 0.13558 | -0.061 | 10.201
15 | 1.364 | 0.1453 | -0.06 | 9.386

## 12. Re 100k Mach 0.10 (2)
BIGFOIL.COM POLAR EXPORT
NACA67-618
NACA67-618 |  |  |  | Cl Max: | 1.1671 | at alpha= | 15.5 | deg
XFOIL ncrit=9 |  |  |  | L/D Max: | 27.7091 | at alpha= | 10.5 | deg
Re: | 100000 |  |  | Cd Min: | 0.2143 | at alpha= | 20 | deg
Mach: | 0.1 |  |  | Cl=0 at alpha= | 0.23919 | deg
|  |  |  | @ Cl=0.1, Cd= | 0.057628
|  |  |  | @ Cl=0.4, Cd= | 0.059356
|  |  |  | @ Cl=0.6, Cd= | 0.056561
alpha (deg) | Cl | Cd | Cm | Cl/Cd
-11.5 | -0.5339 | 0.1513 | -0.0274 | -3.5288
-11 | -0.563 | 0.14315 | -0.0294 | -3.9329
-10.5 | -0.5461 | 0.13842 | -0.0259 | -3.9452
-10 | -0.6663 | 0.12661 | -0.0352 | -5.2626
-9.5 | -0.5855 | 0.12381 | -0.0257 | -4.729
-9 | -0.6683 | 0.11292 | -0.0295 | -5.9183
-8.5 | -0.6921 | 0.1047 | -0.0263 | -6.6103
-8 | -0.7251 | 0.09871 | -0.0209 | -7.3458
-7 | -0.828 | 0.08484 | -0.006 | -9.7595
-6.5 | -0.8859 | 0.0625 | 0.0024 | -14.1744
-6 | -0.8636 | 0.05491 | 0.0055 | -15.7276
-5.5 | -0.8392 | 0.04778 | 0.0104 | -17.5638
-4.5 | -0.7422 | 0.04197 | 0.011 | -17.6841
-4 | -0.6907 | 0.04067 | 0.0109 | -16.983
-3.5 | -0.633 | 0.0404 | 0.0098 | -15.6683
-3 | -0.5896 | 0.03915 | 0.0112 | -15.06
-2.5 | -0.5347 | 0.03954 | 0.0103 | -13.523
-2 | -0.4994 | 0.03834 | 0.0127 | -13.0256
-1.5 | -0.47 | 0.03637 | 0.0162 | -12.9227
-1 | -0.1004 | 0.05415 | -0.03 | -1.8541
-0.5 | -0.0555 | 0.05469 | -0.0313 | -1.0148
0 | -0.0166 | 0.05511 | -0.0314 | -0.30122
0.5 | 0.0181 | 0.05559 | -0.0306 | 0.3256
1 | 0.0509 | 0.05625 | -0.0293 | 0.90489
1.5 | 0.0832 | 0.05711 | -0.028 | 1.4568
2 | 0.1163 | 0.05813 | -0.0268 | 2.0007
2.5 | 0.1505 | 0.0592 | -0.0258 | 2.5422
3 | 0.188 | 0.06024 | -0.0252 | 3.1208
4 | 0.3308 | 0.05993 | -0.0317 | 5.5198
4.5 | 0.3658 | 0.0595 | -0.0292 | 6.1479
5 | 0.4229 | 0.05926 | -0.03 | 7.1363
6 | 0.5014 | 0.05856 | -0.0261 | 8.5622
6.5 | 0.5567 | 0.05762 | -0.0259 | 9.6616
7 | 0.595 | 0.05674 | -0.0232 | 10.4864
7.5 | 0.6416 | 0.05507 | -0.0209 | 11.6506
8 | 0.7036 | 0.05207 | -0.0197 | 13.5126
8.5 | 0.7678 | 0.04835 | -0.018 | 15.88
10 | 0.9289 | 0.03562 | -0.0055 | 26.078
10.5 | 0.9543 | 0.03444 | 0.0009 | 27.7091
11 | 0.9385 | 0.03582 | 0.0112 | 26.2004
11.5 | 0.9138 | 0.0384 | 0.0212 | 23.7969
12 | 0.9064 | 0.04173 | 0.0275 | 21.7206
12.5 | 0.9281 | 0.04427 | 0.0302 | 20.9645
13 | 0.9742 | 0.04621 | 0.0305 | 21.082
13.5 | 1.0252 | 0.04852 | 0.0299 | 21.1294
14 | 1.0768 | 0.0515 | 0.029 | 20.9087
14.5 | 1.1267 | 0.05534 | 0.0278 | 20.3596
15 | 1.1327 | 0.06016 | 0.0306 | 18.8281
15.5 | 1.1671 | 0.06586 | 0.0301 | 17.7209
16 | 1.1307 | 0.0726 | 0.0347 | 15.5744
16.5 | 1.0921 | 0.0812 | 0.0373 | 13.4495
17 | 1.0435 | 0.09184 | 0.0374 | 11.3622
17.5 | 0.9847 | 0.10536 | 0.0341 | 9.3461
18 | 0.9213 | 0.12237 | 0.0263 | 7.5288
18.5 | 0.7129 | 0.19243 | -0.0133 | 3.7047
19 | 0.7134 | 0.20029 | -0.0192 | 3.5618
19.5 | 0.7445 | 0.20717 | -0.0211 | 3.5937
20 | 0.7382 | 0.2143 | -0.0284 | 3.4447

## 13. Re 100k Mach 0.25 (1)
BIGFOIL.COM POLAR EXPORT
NACA67-618
NACA67-618 |  |  |  | Cl Max: | 1.648 | at alpha= | 9.5 | deg
JavaFoil+Calcfoil stall+Eppler ext transition |  |  |  | L/D Max: | 61.449 | at alpha= | 5.5 | deg
Re: | 100000 |  |  | Cd Min: | 0.01668 | at alpha= | -3 | deg
Mach: | 0.25 |  |  | Cl=0 at alpha= | -5.4 | deg
|  |  |  | @ Cl=0.1, Cd= | 0.018495
|  |  |  | @ Cl=0.4, Cd= | 0.016683
|  |  |  | @ Cl=0.6, Cd= | 0.016997
alpha (deg) | Cl | Cd | Cm | Cl/Cd
-19.5 | -0.421 | 0.28369 | -0.036 | -1.485
-19 | -0.466 | 0.28824 | -0.023 | -1.616
-18.5 | -0.508 | 0.25408 | -0.023 | -1.998
-18 | -0.546 | 0.21915 | -0.024 | -2.489
-17.5 | -0.579 | 0.20019 | -0.025 | -2.892
-17 | -0.608 | 0.18162 | -0.025 | -3.346
-16.5 | -0.631 | 0.17638 | -0.025 | -3.58
-16 | -0.65 | 0.16233 | -0.026 | -4.003
-15.5 | -0.666 | 0.15164 | -0.044 | -4.392
-15 | -0.67 | 0.13745 | -0.028 | -4.871
-14.5 | -0.674 | 0.13737 | -0.047 | -4.909
-14 | -0.67 | 0.12398 | -0.049 | -5.406
-13.5 | -0.658 | 0.11872 | -0.049 | -5.538
-13 | -0.637 | 0.10666 | -0.051 | -5.974
-12.5 | -0.612 | 0.10008 | -0.052 | -6.118
-12 | -0.581 | 0.09795 | -0.044 | -5.935
-11.5 | -0.55 | 0.09048 | -0.045 | -6.08
-11 | -0.516 | 0.08528 | -0.046 | -6.048
-10.5 | -0.479 | 0.07976 | -0.047 | -6.003
-10 | -0.44 | 0.07432 | -0.05 | -5.914
-9.5 | -0.398 | 0.06966 | -0.052 | -5.714
-9 | -0.355 | 0.06506 | -0.055 | -5.451
-8.5 | -0.309 | 0.06109 | -0.057 | -5.061
-8 | -0.262 | 0.05742 | -0.059 | -4.568
-7.5 | -0.214 | 0.05426 | -0.06 | -3.943
-7 | -0.165 | 0.05128 | -0.061 | -3.209
-6.5 | -0.114 | 0.04868 | -0.062 | -2.348
-6 | -0.063 | 0.04635 | -0.063 | -1.368
-5.5 | -0.012 | 0.04381 | -0.067 | -0.272
-5 | 0.048 | 0.01871 | -0.123 | 2.575
-4.5 | 0.111 | 0.01845 | -0.124 | 6.019
-4 | 0.174 | 0.01816 | -0.126 | 9.587
-3.5 | 0.237 | 0.01795 | -0.127 | 13.229
-3 | 0.295 | 0.01668 | -0.125 | 17.703
-2.5 | 0.357 | 0.01669 | -0.127 | 21.406
-2 | 0.419 | 0.01668 | -0.128 | 25.132
-1.5 | 0.481 | 0.01678 | -0.13 | 28.681
-1 | 0.543 | 0.01685 | -0.131 | 32.244
-0.5 | 0.605 | 0.01701 | -0.132 | 35.576
0 | 0.669 | 0.01701 | -0.134 | 39.305
0.5 | 0.73 | 0.01724 | -0.135 | 42.352
1 | 0.792 | 0.01744 | -0.137 | 45.408
1.5 | 0.854 | 0.01771 | -0.138 | 48.181
2 | 0.915 | 0.01806 | -0.139 | 50.635
2.5 | 0.97 | 0.01843 | -0.141 | 52.614
3 | 1.029 | 0.01876 | -0.142 | 54.833
3.5 | 1.087 | 0.01916 | -0.143 | 56.735
4 | 1.145 | 0.01965 | -0.145 | 58.252
4.5 | 1.201 | 0.02014 | -0.146 | 59.627
5 | 1.257 | 0.02068 | -0.147 | 60.765
5.5 | 1.311 | 0.02133 | -0.149 | 61.449
6 | 1.39 | 0.0304 | -0.154 | 45.721
6.5 | 1.438 | 0.03166 | -0.155 | 45.441
7 | 1.484 | 0.03298 | -0.156 | 44.989
7.5 | 1.526 | 0.03428 | -0.157 | 44.514
8 | 1.564 | 0.03553 | -0.158 | 44.011
8.5 | 1.598 | 0.03762 | -0.159 | 42.469
9 | 1.626 | 0.03933 | -0.161 | 41.35
9.5 | 1.648 | 0.04064 | -0.161 | 40.559
10 | 1.394 | 0.07629 | -0.09 | 18.27
10.5 | 1.395 | 0.08277 | -0.083 | 16.853
11 | 1.388 | 0.08858 | -0.062 | 15.665
11.5 | 1.381 | 0.0958 | -0.063 | 14.417
12 | 1.367 | 0.10301 | -0.062 | 13.274
12.5 | 1.347 | 0.11211 | -0.06 | 12.011
13 | 1.319 | 0.12191 | -0.06 | 10.818
13.5 | 1.284 | 0.13027 | -0.059 | 9.857
14 | 1.243 | 0.14351 | -0.06 | 8.659
14.5 | 1.195 | 0.15831 | -0.059 | 7.546

## 14. Re 100k Mach 0.25 (2)
BIGFOIL.COM POLAR EXPORT
NACA67-618
NACA67-618 |  |  |  | Cl Max: | 1.0879 | at alpha= | 14.5 | deg
XFOIL ncrit=9 |  |  |  | L/D Max: | 25.8141 | at alpha= | 10 | deg
Re: | 100000 |  |  | Cd Min: | 0.21135 | at alpha= | 19.5 | deg
Mach: | 0.25 |  |  | Cl=0 at alpha= | 0.17401 | deg
|  |  |  | @ Cl=0.1, Cd= | 0.05897
|  |  |  | @ Cl=0.4, Cd= | 0.06013
|  |  |  | @ Cl=0.6, Cd= | 0.057427
alpha (deg) | Cl | Cd | Cm | Cl/Cd
-11 | -0.5337 | 0.14904 | -0.0273 | -3.5809
-10.5 | -0.532 | 0.14362 | -0.0257 | -3.7042
-10 | -0.5751 | 0.13516 | -0.0286 | -4.255
-9.5 | -0.5562 | 0.13027 | -0.0246 | -4.2696
-9 | -0.6229 | 0.12003 | -0.0283 | -5.1895
-8.5 | -0.6 | 0.11565 | -0.0233 | -5.1881
-8 | -0.7616 | 0.10596 | -0.0202 | -7.1876
-7.5 | -0.7043 | 0.09851 | -0.0194 | -7.1495
-7 | -0.8354 | 0.09138 | -0.0078 | -9.142
-6 | -0.871 | 0.06096 | 0.0019 | -14.2881
-5.5 | -0.8535 | 0.05411 | 0.0063 | -15.7734
-5 | -0.8127 | 0.04814 | 0.0084 | -16.882
-4.5 | -0.767 | 0.04467 | 0.0095 | -17.1704
-4 | -0.7127 | 0.04307 | 0.0092 | -16.5475
-3.5 | -0.6623 | 0.04176 | 0.0102 | -15.8597
-2.5 | -0.5572 | 0.04055 | 0.0103 | -13.7411
-2 | -0.5113 | 0.03988 | 0.0115 | -12.821
-1.5 | -0.4649 | 0.04033 | 0.0126 | -11.5274
-0.5 | -0.0608 | 0.05548 | -0.0318 | -1.0959
0 | -0.0158 | 0.05667 | -0.0328 | -0.27881
0.5 | 0.0296 | 0.05788 | -0.0337 | 0.5114
1 | 0.0635 | 0.05825 | -0.0325 | 1.0901
1.5 | 0.0962 | 0.05887 | -0.0309 | 1.6341
2 | 0.1307 | 0.05978 | -0.0297 | 2.1863
2.5 | 0.1698 | 0.06096 | -0.0292 | 2.7854
3 | 0.2134 | 0.06243 | -0.0294 | 3.4182
3.5 | 0.2804 | 0.06044 | -0.0308 | 4.6393
4 | 0.3417 | 0.06036 | -0.0322 | 5.661
4.5 | 0.3762 | 0.06022 | -0.0296 | 6.2471
5 | 0.4264 | 0.06003 | -0.0293 | 7.1031
5.5 | 0.4834 | 0.0596 | -0.0296 | 8.1107
6 | 0.509 | 0.05943 | -0.0254 | 8.5647
6.5 | 0.5634 | 0.05848 | -0.0248 | 9.6341
7 | 0.6232 | 0.05676 | -0.0241 | 10.9796
7.5 | 0.6542 | 0.05569 | -0.0196 | 11.7472
8 | 0.7195 | 0.0524 | -0.018 | 13.7309
8.5 | 0.7899 | 0.04804 | -0.0161 | 16.4425
9 | 0.8428 | 0.0433 | -0.0107 | 19.4642
10 | 0.9417 | 0.03648 | -0.0005 | 25.8141
10.5 | 0.9394 | 0.03716 | 0.0089 | 25.2799
11 | 0.9145 | 0.03946 | 0.0197 | 23.1754
11.5 | 0.8941 | 0.04221 | 0.0288 | 21.1822
12 | 0.8996 | 0.04489 | 0.0341 | 20.0401
12.5 | 0.9329 | 0.047 | 0.0363 | 19.8489
13 | 0.9809 | 0.04919 | 0.0368 | 19.941
13.5 | 1.0265 | 0.05221 | 0.037 | 19.661
14 | 1.0609 | 0.05642 | 0.0378 | 18.8036
14.5 | 1.0879 | 0.06146 | 0.0385 | 17.7009
15 | 1.0676 | 0.0682 | 0.0419 | 15.654
15.5 | 1.044 | 0.07613 | 0.0438 | 13.7134
16 | 1.0282 | 0.08404 | 0.044 | 12.2347
16.5 | 1 | 0.0939 | 0.0427 | 10.6496
17.5 | 0.7049 | 0.17411 | -0.0002 | 4.0486
18 | 0.7481 | 0.17176 | 0.002 | 4.3555
18.5 | 0.7082 | 0.19656 | -0.0141 | 3.603
19 | 0.7145 | 0.20436 | -0.0197 | 3.4963
19.5 | 0.7407 | 0.21135 | -0.0226 | 3.5046

## 15. Re 100k Mach 0.50 (1)
BIGFOIL.COM POLAR EXPORT
NACA67-618
NACA67-618 |  |  |  | Cl Max: | 1.564 | at alpha= | 7.5 | deg
JavaFoil+Calcfoil stall+Eppler ext transition |  |  |  | L/D Max: | 57.524 | at alpha= | 5 | deg
Re: | 100000 |  |  | Cd Min: | 0.01804 | at alpha= | -3 | deg
Mach: | 0.5 |  |  | Cl=0 at alpha= | -5.3879 | deg
|  |  |  | @ Cl=0.1, Cd= | 0.027106
|  |  |  | @ Cl=0.4, Cd= | 0.018072
|  |  |  | @ Cl=0.6, Cd= | 0.018481
alpha (deg) | Cl | Cd | Cm | Cl/Cd
-20 | -0.83 | 0.35824 | -0.05 | -2.316
-19.5 | -0.802 | 0.32831 | -0.051 | -2.443
-19 | -0.773 | 0.3263 | -0.05 | -2.368
-18.5 | -0.744 | 0.32651 | -0.05 | -2.279
-18 | -0.716 | 0.30838 | -0.051 | -2.322
-17.5 | -0.688 | 0.3051 | -0.051 | -2.256
-17 | -0.66 | 0.28128 | -0.052 | -2.347
-16.5 | -0.632 | 0.27642 | -0.053 | -2.287
-16 | -0.604 | 0.2724 | -0.053 | -2.216
-15.5 | -0.574 | 0.27205 | -0.051 | -2.111
-15 | -0.546 | 0.26265 | -0.051 | -2.08
-14.5 | -0.518 | 0.2587 | -0.052 | -2.002
-14 | -0.49 | 0.25284 | -0.053 | -1.937
-13.5 | -0.462 | 0.25539 | -0.054 | -1.808
-13 | -0.433 | 0.25193 | -0.055 | -1.72
-12.5 | -0.404 | 0.33414 | -0.051 | -1.21
-12 | -0.376 | 0.21903 | -0.051 | -1.716
-11.5 | -0.348 | 0.19867 | -0.052 | -1.75
-11 | -0.318 | 0.15069 | -0.032 | -2.111
-10.5 | -0.29 | 0.09439 | -0.033 | -3.071
-10 | -0.263 | 0.0968 | -0.056 | -2.714
-9.5 | -0.358 | 0.09139 | -0.05 | -3.914
-9 | -0.349 | 0.07753 | -0.052 | -4.505
-8.5 | -0.318 | 0.06965 | -0.054 | -4.571
-8 | -0.278 | 0.06354 | -0.06 | -4.369
-7.5 | -0.231 | 0.05856 | -0.064 | -3.939
-7 | -0.18 | 0.05463 | -0.066 | -3.286
-6.5 | -0.126 | 0.05147 | -0.067 | -2.441
-6 | -0.07 | 0.04863 | -0.069 | -1.441
-5.5 | -0.013 | 0.04623 | -0.071 | -0.285
-5 | 0.045 | 0.04381 | -0.074 | 1.018
-4.5 | 0.123 | 0.02012 | -0.138 | 6.131
-4 | 0.194 | 0.01981 | -0.14 | 9.775
-3.5 | 0.264 | 0.01959 | -0.141 | 13.487
-3 | 0.33 | 0.01804 | -0.14 | 18.292
-2.5 | 0.399 | 0.01807 | -0.141 | 22.084
-2 | 0.468 | 0.01819 | -0.143 | 25.742
-1.5 | 0.538 | 0.01831 | -0.145 | 29.354
-1 | 0.607 | 0.0185 | -0.146 | 32.786
-0.5 | 0.676 | 0.01865 | -0.148 | 36.249
0 | 0.747 | 0.01881 | -0.149 | 39.694
0.5 | 0.816 | 0.01914 | -0.151 | 42.606
1 | 0.884 | 0.01944 | -0.152 | 45.477
1.5 | 0.953 | 0.01985 | -0.154 | 48.002
2 | 1.022 | 0.02029 | -0.155 | 50.351
2.5 | 1.08 | 0.02067 | -0.157 | 52.279
3 | 1.145 | 0.02133 | -0.158 | 53.694
3.5 | 1.208 | 0.02186 | -0.16 | 55.276
4 | 1.27 | 0.02258 | -0.161 | 56.268
4.5 | 1.33 | 0.02331 | -0.163 | 57.074
5 | 1.388 | 0.02412 | -0.164 | 57.524
5.5 | 1.469 | 0.03576 | -0.169 | 41.071
6 | 1.513 | 0.0375 | -0.171 | 40.329
6.5 | 1.547 | 0.03934 | -0.172 | 39.316
7 | 1.303 | 0.05753 | -0.085 | 22.643
7.5 | 1.564 | 0.04492 | -0.174 | 34.823
8 | 1.264 | 0.07124 | -0.065 | 17.743
8.5 | 1.149 | 0.08537 | -0.059 | 13.456
9 | 0.805 | 0.15413 | -0.059 | 5.221
9.5 | 0.832 | 0.15711 | -0.06 | 5.295
10 | 0.86 | 0.18146 | -0.073 | 4.741
10.5 | 0.889 | 0.19387 | -0.082 | 4.584
11 | 0.916 | 0.20804 | -0.082 | 4.401
11.5 | 0.943 | 0.21827 | -0.084 | 4.319
12 | 0.971 | 0.24828 | -0.091 | 3.913
12.5 | 0.998 | 0.24814 | -0.092 | 4.023

## 16. Re 100k Mach 0.50 (2)
BIGFOIL.COM POLAR EXPORT
NACA67-618
NACA67-618 |  |  |  | Cl Max: | 0.9228 | at alpha= | 9.5 | deg
XFOIL ncrit=9 |  |  |  | L/D Max: | 20.268 | at alpha= | 9.5 | deg
Re: | 100000 |  |  | Cd Min: | 0.15513 | at alpha= | -10 | deg
Mach: | 0.5 |  |  | Cl=0 at alpha= | 0.22572 | deg
|  |  |  | @ Cl=0.1, Cd= | 0.063618
|  |  |  | @ Cl=0.4, Cd= | 0.06404
|  |  |  | @ Cl=0.6, Cd= | 0.06265
alpha (deg) | Cl | Cd | Cm | Cl/Cd
-10 | -0.5034 | 0.15513 | -0.0251 | -3.245
-9.5 | -0.5284 | 0.14855 | -0.0263 | -3.5571
-9 | -0.5191 | 0.14273 | -0.0237 | -3.6369
-8.5 | -0.529 | 0.13599 | -0.0226 | -3.89
-8 | -0.5606 | 0.12911 | -0.0226 | -4.342
-7 | -0.6973 | 0.09816 | -0.0347 | -7.1037
-6.5 | -0.6939 | 0.09043 | -0.0309 | -7.6733
-6 | -0.8069 | 0.08216 | -0.0189 | -9.8211
-5.5 | -0.818 | 0.07497 | -0.0129 | -10.911
-5 | -0.8236 | 0.06791 | -0.0086 | -12.1278
-4 | -0.794 | 0.0557 | 0.0006 | -14.2549
-3.5 | -0.7469 | 0.052 | 0.0025 | -14.3635
-3 | -0.7034 | 0.0484 | 0.0063 | -14.5331
-2.5 | -0.6366 | 0.04725 | 0.0059 | -13.473
-2 | -0.5886 | 0.04525 | 0.009 | -13.0077
-1 | -0.4819 | 0.04465 | 0.0131 | -10.7928
-0.5 | -0.06 | 0.06056 | -0.0381 | -0.99075
0 | -0.0172 | 0.06123 | -0.0378 | -0.28091
0.5 | 0.0209 | 0.06195 | -0.0365 | 0.33737
1 | 0.0598 | 0.06276 | -0.0352 | 0.95284
1.5 | 0.1029 | 0.06368 | -0.0345 | 1.6159
2.5 | 0.2316 | 0.06344 | -0.0374 | 3.6507
3 | 0.2927 | 0.06372 | -0.0382 | 4.5935
3.5 | 0.3232 | 0.0638 | -0.0344 | 5.0658
4 | 0.3758 | 0.06391 | -0.0337 | 5.8801
4.5 | 0.4093 | 0.06409 | -0.0303 | 6.3863
5 | 0.4595 | 0.06398 | -0.0288 | 7.1819
5.5 | 0.5003 | 0.06394 | -0.0258 | 7.8245
6 | 0.5488 | 0.06347 | -0.0234 | 8.6466
6.5 | 0.5937 | 0.06283 | -0.0201 | 9.4493
7 | 0.6477 | 0.06129 | -0.0169 | 10.5678
7.5 | 0.6904 | 0.05993 | -0.0119 | 11.5201
8 | 0.7758 | 0.05506 | -0.0089 | 14.0901
8.5 | 0.8251 | 0.05171 | -0.0018 | 15.9563
9 | 0.9028 | 0.04598 | 0.0049 | 19.6346
9.5 | 0.9228 | 0.04553 | 0.0143 | 20.268
10 | 0.9076 | 0.048 | 0.0247 | 18.9083
10.5 | 0.8909 | 0.05119 | 0.034 | 17.4038
11 | 0.8893 | 0.05386 | 0.0417 | 16.5113
11.5 | 0.9007 | 0.05613 | 0.0483 | 16.0467
12 | 0.9129 | 0.05892 | 0.0543 | 15.4939
12.5 | 0.9172 | 0.0628 | 0.0596 | 14.6051
13 | 0.8954 | 0.06966 | 0.063 | 12.8539
13.5 | 0.8849 | 0.07676 | 0.0643 | 11.5281
14 | 0.8345 | 0.0887 | 0.0617 | 9.4081
14.5 | 0.7753 | 0.10417 | 0.0543 | 7.4426

## 17. Re 250k Mach 0.00 (1)
BIGFOIL.COM POLAR EXPORT
NACA67-618
NACA67-618 |  |  |  | Cl Max: | 1.725 | at alpha= | 12 | deg
JavaFoil+Calcfoil stall+Eppler ext transition |  |  |  | L/D Max: | 93.384 | at alpha= | 5.5 | deg
Re: | 250000 |  |  | Cd Min: | 0.01097 | at alpha= | 0 | deg
Mach: | 0 |  |  | Cl=0 at alpha= | -5.3853 | deg
|  |  |  | @ Cl=0.1, Cd= | 0.013679
|  |  |  | @ Cl=0.4, Cd= | 0.011069
|  |  |  | @ Cl=0.6, Cd= | 0.011091
alpha (deg) | Cl | Cd | Cm | Cl/Cd
-20 | -0.75 | 0.20178 | -0.039 | -3.719
-19.5 | -0.761 | 0.18994 | -0.04 | -4.004
-19 | -0.769 | 0.18015 | -0.041 | -4.268
-18.5 | -0.775 | 0.16929 | -0.042 | -4.58
-18 | -0.779 | 0.16273 | -0.042 | -4.789
-17.5 | -0.781 | 0.15763 | -0.043 | -4.956
-17 | -0.781 | 0.14515 | -0.045 | -5.378
-16.5 | -0.777 | 0.13981 | -0.046 | -5.555
-16 | -0.77 | 0.13076 | -0.046 | -5.888
-15.5 | -0.76 | 0.12281 | -0.047 | -6.188
-15 | -0.747 | 0.11583 | -0.049 | -6.45
-14.5 | -0.731 | 0.1081 | -0.051 | -6.765
-14 | -0.712 | 0.10145 | -0.052 | -7.017
-13.5 | -0.687 | 0.09628 | -0.053 | -7.138
-13 | -0.654 | 0.09334 | -0.047 | -7.008
-12.5 | -0.622 | 0.08759 | -0.047 | -7.105
-12 | -0.589 | 0.08277 | -0.049 | -7.115
-11.5 | -0.554 | 0.07757 | -0.051 | -7.136
-11 | -0.516 | 0.07331 | -0.053 | -7.039
-10.5 | -0.477 | 0.06821 | -0.055 | -6.989
-10 | -0.436 | 0.06445 | -0.057 | -6.758
-9.5 | -0.394 | 0.05971 | -0.061 | -6.593
-9 | -0.416 | 0.01774 | -0.108 | -23.481
-8.5 | -0.363 | 0.01703 | -0.11 | -21.324
-8 | -0.308 | 0.0164 | -0.112 | -18.756
-7.5 | -0.251 | 0.01577 | -0.113 | -15.905
-7 | -0.193 | 0.0152 | -0.115 | -12.679
-6.5 | -0.134 | 0.01489 | -0.116 | -8.987
-6 | -0.074 | 0.01457 | -0.118 | -5.088
-5.5 | -0.014 | 0.01423 | -0.119 | -0.976
-5 | 0.047 | 0.01394 | -0.121 | 3.361
-4.5 | 0.108 | 0.01364 | -0.122 | 7.912
-4 | 0.169 | 0.01339 | -0.124 | 12.641
-3.5 | 0.226 | 0.01116 | -0.122 | 20.208
-3 | 0.287 | 0.01113 | -0.123 | 25.738
-2.5 | 0.347 | 0.01106 | -0.124 | 31.344
-2 | 0.407 | 0.01107 | -0.126 | 36.77
-1.5 | 0.467 | 0.01105 | -0.127 | 42.295
-1 | 0.527 | 0.01109 | -0.128 | 47.541
-0.5 | 0.588 | 0.01112 | -0.13 | 52.823
0 | 0.651 | 0.01097 | -0.131 | 59.339
0.5 | 0.71 | 0.01109 | -0.132 | 64.042
1 | 0.77 | 0.01126 | -0.134 | 68.437
1.5 | 0.83 | 0.01142 | -0.135 | 72.692
2 | 0.889 | 0.01163 | -0.136 | 76.424
2.5 | 0.943 | 0.01187 | -0.137 | 79.472
3 | 1 | 0.0121 | -0.139 | 82.611
3.5 | 1.057 | 0.01238 | -0.14 | 85.352
4 | 1.113 | 0.01265 | -0.141 | 88.033
4.5 | 1.169 | 0.01296 | -0.143 | 90.206
5 | 1.224 | 0.0133 | -0.144 | 92.025
5.5 | 1.278 | 0.01368 | -0.146 | 93.384
6 | 1.355 | 0.02349 | -0.15 | 57.712
6.5 | 1.405 | 0.02454 | -0.152 | 57.247
7 | 1.452 | 0.02551 | -0.153 | 56.909
7.5 | 1.496 | 0.02643 | -0.154 | 56.601
8 | 1.538 | 0.02748 | -0.156 | 55.975
8.5 | 1.577 | 0.02901 | -0.157 | 54.356
9 | 1.613 | 0.03028 | -0.158 | 53.263
9.5 | 1.645 | 0.0314 | -0.159 | 52.38
10 | 1.673 | 0.03283 | -0.161 | 50.948
10.5 | 1.693 | 0.03427 | -0.162 | 49.41
11 | 1.709 | 0.03568 | -0.163 | 47.907
11.5 | 1.72 | 0.03708 | -0.164 | 46.398
12 | 1.725 | 0.03881 | -0.165 | 44.448
12.5 | 1.721 | 0.04085 | -0.165 | 42.127
13 | 1.442 | 0.09744 | -0.09 | 14.8
13.5 | 1.436 | 0.10391 | -0.09 | 13.824
14 | 1.423 | 0.11148 | -0.083 | 12.768
14.5 | 1.412 | 0.1178 | -0.085 | 11.985
15 | 1.395 | 0.12625 | -0.081 | 11.047
15.5 | 1.375 | 0.13506 | -0.078 | 10.181
16 | 1.351 | 0.14162 | -0.064 | 9.537
16.5 | 1.329 | 0.15035 | -0.072 | 8.838
17 | 1.304 | 0.15705 | -0.076 | 8.304

## 18. Re 250k Mach 0.00 (2)
BIGFOIL.COM POLAR EXPORT
NACA67-618
NACA67-618 |  |  |  | Cl Max: | 1.1975 | at alpha= | 18 | deg
XFOIL ncrit=9 |  |  |  | L/D Max: | 39.9045 | at alpha= | 9 | deg
Re: | 250000 |  |  | Cd Min: | 0.10978 | at alpha= | 20 | deg
Mach: | 0 |  |  | Cl=0 at alpha= | 0.86773 | deg
|  |  |  | @ Cl=0.1, Cd= | 0.036777
|  |  |  | @ Cl=0.4, Cd= | 0.030612
|  |  |  | @ Cl=0.6, Cd= | 0.026267
alpha (deg) | Cl | Cd | Cm | Cl/Cd
-13 | -0.0949 | 0.10004 | -0.1627 | -0.94862
-12.5 | -0.2124 | 0.07968 | -0.1791 | -2.6657
-12 | -0.2124 | 0.09667 | -0.1394 | -2.1972
-11.5 | -0.3717 | 0.08027 | -0.1437 | -4.6306
-11 | -0.4091 | 0.08232 | -0.1247 | -4.9696
-10.5 | -0.5265 | 0.09918 | -0.078 | -5.3085
-10 | -0.5967 | 0.087 | -0.081 | -6.8586
-9.5 | -0.6849 | 0.0822 | -0.0663 | -8.3321
-9 | -0.7209 | 0.07642 | -0.0597 | -9.4334
-8.5 | -0.7879 | 0.07449 | -0.0424 | -10.5773
-8 | -0.8186 | 0.04918 | -0.0319 | -16.645
-7.5 | -0.8128 | 0.04515 | -0.0243 | -18.0022
-7 | -0.7739 | 0.04177 | -0.0224 | -18.5277
-6.5 | -0.7204 | 0.03933 | -0.0232 | -18.3168
-5.5 | -0.6482 | 0.03712 | -0.018 | -17.4623
-5 | -0.5876 | 0.03627 | -0.0197 | -16.2007
-4.5 | -0.5202 | 0.03692 | -0.0228 | -14.0899
-3.5 | -0.4438 | 0.03535 | -0.0183 | -12.5545
-3 | -0.4062 | 0.03381 | -0.0154 | -12.0142
-2.5 | -0.3326 | 0.03301 | -0.019 | -10.0757
-2 | -0.3026 | 0.03064 | -0.0162 | -9.876
-1.5 | -0.2792 | 0.03033 | -0.0084 | -9.2054
-1 | -0.2373 | 0.03174 | -0.0033 | -7.4764
-0.5 | -0.1839 | 0.0334 | 0.0008 | -5.506
0 | -0.1704 | 0.03368 | 0.0095 | -5.0594
0.5 | -0.1365 | 0.03528 | 0.0159 | -3.869
1 | 0.0491 | 0.03842 | -0.01 | 1.278
1.5 | 0.0707 | 0.03718 | -0.0034 | 1.9016
2.5 | 0.1288 | 0.03638 | 0.0038 | 3.5404
3 | 0.1652 | 0.03512 | 0.0075 | 4.7039
4 | 0.1993 | 0.03349 | 0.0201 | 5.951
4.5 | 0.2663 | 0.03266 | 0.0176 | 8.1537
5 | 0.3414 | 0.03143 | 0.0141 | 10.8622
5.5 | 0.3847 | 0.0309 | 0.0153 | 12.4498
6.5 | 0.5106 | 0.02853 | 0.0122 | 17.897
8 | 0.6947 | 0.02387 | 0.0097 | 29.1035
8.5 | 0.7693 | 0.02198 | 0.007 | 35
9 | 0.8356 | 0.02094 | 0.0052 | 39.9045
9.5 | 0.8634 | 0.02184 | 0.0086 | 39.533
10 | 0.8706 | 0.02396 | 0.0141 | 36.3356
10.5 | 0.8794 | 0.02677 | 0.0181 | 32.8502
11 | 0.8889 | 0.0298 | 0.0216 | 29.8289
11.5 | 0.9019 | 0.03316 | 0.0238 | 27.1984
12 | 0.9194 | 0.03639 | 0.0253 | 25.2652
12.5 | 0.939 | 0.03922 | 0.0267 | 23.9419
13 | 0.9595 | 0.04166 | 0.0283 | 23.0317
13.5 | 0.9851 | 0.04424 | 0.029 | 22.2672
14 | 1.009 | 0.04715 | 0.0296 | 21.3998
14.5 | 1.0365 | 0.05001 | 0.0295 | 20.7259
15 | 1.0644 | 0.05291 | 0.0295 | 20.1172
15.5 | 1.0916 | 0.05596 | 0.0292 | 19.5068
16 | 1.1165 | 0.05942 | 0.029 | 18.79
16.5 | 1.1447 | 0.06257 | 0.0285 | 18.2947
17 | 1.1612 | 0.06709 | 0.0283 | 17.3081
17.5 | 1.1759 | 0.07176 | 0.0276 | 16.3866
18 | 1.1975 | 0.076 | 0.027 | 15.7566
18.5 | 1.1876 | 0.08358 | 0.0259 | 14.2091
19 | 1.1772 | 0.0917 | 0.0239 | 12.8375
19.5 | 1.1651 | 0.10036 | 0.021 | 11.6092
20 | 1.1497 | 0.10978 | 0.0169 | 10.4728

## 19. Re 250k Mach 0.10 (1)
BIGFOIL.COM POLAR EXPORT
NACA67-618
NACA67-618 |  |  |  | Cl Max: | 1.717 | at alpha= | 12 | deg
JavaFoil+Calcfoil stall+Eppler ext transition |  |  |  | L/D Max: | 93.085 | at alpha= | 5.5 | deg
Re: | 250000 |  |  | Cd Min: | 0.01102 | at alpha= | 0 | deg
Mach: | 0.1 |  |  | Cl=0 at alpha= | -5.3853 | deg
|  |  |  | @ Cl=0.1, Cd= | 0.013737
|  |  |  | @ Cl=0.4, Cd= | 0.0111
|  |  |  | @ Cl=0.6, Cd= | 0.011155
alpha (deg) | Cl | Cd | Cm | Cl/Cd
-20 | -0.714 | 0.20965 | -0.039 | -3.405
-19.5 | -0.727 | 0.19528 | -0.04 | -3.724
-19 | -0.739 | 0.18689 | -0.04 | -3.952
-18.5 | -0.749 | 0.17748 | -0.042 | -4.219
-18 | -0.756 | 0.17126 | -0.042 | -4.414
-17.5 | -0.761 | 0.15813 | -0.043 | -4.812
-17 | -0.763 | 0.14956 | -0.045 | -5.103
-16.5 | -0.762 | 0.13958 | -0.045 | -5.459
-16 | -0.758 | 0.13397 | -0.046 | -5.658
-15.5 | -0.751 | 0.12416 | -0.048 | -6.046
-15 | -0.74 | 0.11697 | -0.049 | -6.323
-14.5 | -0.726 | 0.10957 | -0.051 | -6.623
-14 | -0.708 | 0.10256 | -0.052 | -6.901
-13.5 | -0.684 | 0.09725 | -0.053 | -7.038
-13 | -0.652 | 0.09371 | -0.046 | -6.96
-12.5 | -0.622 | 0.08837 | -0.048 | -7.037
-12 | -0.589 | 0.08351 | -0.049 | -7.047
-11.5 | -0.554 | 0.078 | -0.051 | -7.099
-11 | -0.517 | 0.07345 | -0.053 | -7.032
-10.5 | -0.478 | 0.06868 | -0.055 | -6.954
-10 | -0.436 | 0.06481 | -0.056 | -6.735
-9.5 | -0.394 | 0.0606 | -0.059 | -6.507
-9 | -0.356 | 0.05166 | -0.073 | -6.889
-8.5 | -0.364 | 0.01715 | -0.111 | -21.251
-8 | -0.309 | 0.01658 | -0.112 | -18.633
-7.5 | -0.252 | 0.01587 | -0.114 | -15.865
-7 | -0.194 | 0.01534 | -0.115 | -12.616
-6.5 | -0.134 | 0.01495 | -0.117 | -8.991
-6 | -0.074 | 0.01463 | -0.118 | -5.09
-5.5 | -0.014 | 0.01428 | -0.12 | -0.978
-5 | 0.047 | 0.01398 | -0.121 | 3.366
-4.5 | 0.108 | 0.0137 | -0.123 | 7.916
-4 | 0.17 | 0.01343 | -0.124 | 12.665
-3.5 | 0.227 | 0.01119 | -0.122 | 20.266
-3 | 0.288 | 0.01115 | -0.123 | 25.836
-2.5 | 0.348 | 0.0111 | -0.125 | 31.404
-2 | 0.409 | 0.0111 | -0.126 | 36.839
-1.5 | 0.47 | 0.0111 | -0.128 | 42.314
-1 | 0.53 | 0.01112 | -0.129 | 47.626
-0.5 | 0.59 | 0.01118 | -0.13 | 52.81
0 | 0.654 | 0.01102 | -0.132 | 59.375
0.5 | 0.714 | 0.01113 | -0.133 | 64.17
1 | 0.774 | 0.01132 | -0.134 | 68.399
1.5 | 0.834 | 0.01148 | -0.136 | 72.633
2 | 0.894 | 0.0117 | -0.137 | 76.363
2.5 | 0.947 | 0.01192 | -0.138 | 79.502
3 | 1.005 | 0.01214 | -0.14 | 82.793
3.5 | 1.062 | 0.01242 | -0.141 | 85.475
4 | 1.119 | 0.01271 | -0.142 | 88.009
4.5 | 1.175 | 0.01305 | -0.144 | 90.038
5 | 1.23 | 0.01337 | -0.145 | 91.99
5.5 | 1.284 | 0.01379 | -0.146 | 93.085
6 | 1.361 | 0.02384 | -0.151 | 57.113
6.5 | 1.411 | 0.02475 | -0.152 | 56.982
7 | 1.457 | 0.02578 | -0.154 | 56.531
7.5 | 1.502 | 0.02669 | -0.155 | 56.268
8 | 1.543 | 0.02773 | -0.156 | 55.645
8.5 | 1.581 | 0.02935 | -0.158 | 53.876
9 | 1.616 | 0.03057 | -0.159 | 52.86
9.5 | 1.647 | 0.03198 | -0.16 | 51.514
10 | 1.674 | 0.03316 | -0.161 | 50.474
10.5 | 1.693 | 0.03476 | -0.162 | 48.71
11 | 1.707 | 0.03618 | -0.163 | 47.17
11.5 | 1.715 | 0.03768 | -0.165 | 45.525
12 | 1.717 | 0.03966 | -0.165 | 43.295
12.5 | 1.45 | 0.08909 | -0.105 | 16.277
13 | 1.429 | 0.09875 | -0.088 | 14.472
13.5 | 1.419 | 0.10567 | -0.086 | 13.434
14 | 1.405 | 0.11282 | -0.083 | 12.454
14.5 | 1.389 | 0.11882 | -0.082 | 11.686
15 | 1.368 | 0.12675 | -0.078 | 10.789
15.5 | 1.342 | 0.1343 | -0.064 | 9.992
16 | 1.317 | 0.14195 | -0.064 | 9.276
16.5 | 1.289 | 0.15315 | -0.064 | 8.416
17 | 1.259 | 0.16141 | -0.066 | 7.801

## 20. Re 250k Mach 0.10 (2)
BIGFOIL.COM POLAR EXPORT
NACA67-618
NACA67-618 |  |  |  | Cl Max: | 0.3879 | at alpha= | 5.5 | deg
XFOIL ncrit=9 |  |  |  | L/D Max: | 12.5615 | at alpha= | 5.5 | deg
Re: | 250000 |  |  | Cd Min: | 0.03893 | at alpha= | 0.5 | deg
Mach: | 0.1 |  |  | Cl=0 at alpha= | 0.41544 | deg
|  |  |  | @ Cl=0.1, Cd= | 0.038632
|  |  |  | @ Cl=0.4, Cd= | 0.03088
|  |  |  | @ Cl=0.6, Cd= | 0.03088
alpha (deg) | Cl | Cd | Cm | Cl/Cd
-5 | -0.5891 | 0.03662 | -0.0204 | -16.0868
-4 | -0.5121 | 0.03511 | -0.0158 | -14.5856
-3.5 | -0.4414 | 0.03577 | -0.0194 | -12.3399
-3 | -0.4105 | 0.03377 | -0.0151 | -12.1558
-2.5 | -0.345 | 0.03287 | -0.0172 | -10.4959
-2 | -0.3007 | 0.03108 | -0.0167 | -9.675
-1.5 | -0.2834 | 0.03033 | -0.008 | -9.3439
-1 | -0.2375 | 0.03182 | -0.0034 | -7.4639
-0.5 | -0.2175 | 0.03275 | 0.0048 | -6.6412
0 | -0.169 | 0.03377 | 0.0091 | -5.0044
0.5 | 0.0344 | 0.03893 | -0.0164 | 0.88364
1 | 0.1071 | 0.0386 | -0.0202 | 2.7746
1.5 | 0.0439 | 0.03749 | 0.001 | 1.171
2 | 0.1041 | 0.03697 | -0.0007 | 2.8158
2.5 | 0.1653 | 0.03611 | -0.0019 | 4.5777
3 | 0.1717 | 0.03526 | 0.0065 | 4.8695
4 | 0.199 | 0.03356 | 0.0205 | 5.9297
4.5 | 0.2686 | 0.03267 | 0.0177 | 8.2216
5.5 | 0.3879 | 0.03088 | 0.0153 | 12.5615

## 21. Re 250k Mach 0.25 (1)
BIGFOIL.COM POLAR EXPORT
NACA67-618
NACA67-618 |  |  |  | Cl Max: | 1.678 | at alpha= | 10.5 | deg
JavaFoil+Calcfoil stall+Eppler ext transition |  |  |  | L/D Max: | 92.406 | at alpha= | 5.5 | deg
Re: | 250000 |  |  | Cd Min: | 0.01128 | at alpha= | -2 | deg
Mach: | 0.25 |  |  | Cl=0 at alpha= | -5.3871 | deg
|  |  |  | @ Cl=0.1, Cd= | 0.014019
|  |  |  | @ Cl=0.4, Cd= | 0.01129
|  |  |  | @ Cl=0.6, Cd= | 0.011403
alpha (deg) | Cl | Cd | Cm | Cl/Cd
-19.5 | -0.422 | 0.23594 | -0.038 | -1.788
-19 | -0.468 | 0.2248 | -0.038 | -2.08
-18.5 | -0.51 | 0.21505 | -0.039 | -2.37
-18 | -0.548 | 0.19114 | -0.041 | -2.867
-17.5 | -0.582 | 0.18019 | -0.042 | -3.229
-17 | -0.611 | 0.17065 | -0.043 | -3.58
-16.5 | -0.632 | 0.15124 | -0.027 | -4.176
-16 | -0.654 | 0.14645 | -0.045 | -4.464
-15.5 | -0.667 | 0.13654 | -0.047 | -4.885
-15 | -0.674 | 0.12894 | -0.048 | -5.228
-14.5 | -0.675 | 0.1194 | -0.05 | -5.657
-14 | -0.671 | 0.11249 | -0.051 | -5.964
-13.5 | -0.658 | 0.10371 | -0.052 | -6.349
-13 | -0.638 | 0.09694 | -0.053 | -6.579
-12.5 | -0.613 | 0.09079 | -0.055 | -6.756
-12 | -0.582 | 0.08674 | -0.046 | -6.708
-11.5 | -0.552 | 0.08068 | -0.051 | -6.837
-11 | -0.517 | 0.07632 | -0.052 | -6.777
-10.5 | -0.48 | 0.07112 | -0.054 | -6.754
-10 | -0.441 | 0.06626 | -0.057 | -6.657
-9.5 | -0.399 | 0.06202 | -0.059 | -6.44
-9 | -0.356 | 0.05763 | -0.063 | -6.184
-8.5 | -0.312 | 0.05328 | -0.067 | -5.851
-8 | -0.315 | 0.01704 | -0.115 | -18.487
-7.5 | -0.257 | 0.01631 | -0.117 | -15.778
-7 | -0.198 | 0.01569 | -0.118 | -12.622
-6.5 | -0.138 | 0.01533 | -0.12 | -8.98
-6 | -0.076 | 0.01494 | -0.121 | -5.112
-5.5 | -0.014 | 0.01456 | -0.123 | -0.983
-5 | 0.048 | 0.01425 | -0.124 | 3.388
-4.5 | 0.111 | 0.01397 | -0.126 | 7.965
-4 | 0.175 | 0.01369 | -0.127 | 12.752
-3.5 | 0.238 | 0.01344 | -0.129 | 17.706
-3 | 0.296 | 0.01134 | -0.127 | 26.097
-2.5 | 0.358 | 0.01131 | -0.128 | 31.648
-2 | 0.42 | 0.01128 | -0.129 | 37.234
-1.5 | 0.482 | 0.01131 | -0.131 | 42.618
-1 | 0.544 | 0.01135 | -0.132 | 47.957
-0.5 | 0.607 | 0.01141 | -0.134 | 53.177
0 | 0.672 | 0.01128 | -0.135 | 59.569
0.5 | 0.733 | 0.01143 | -0.136 | 64.124
1 | 0.795 | 0.01157 | -0.138 | 68.709
1.5 | 0.857 | 0.01177 | -0.139 | 72.76
2 | 0.918 | 0.01201 | -0.14 | 76.385
2.5 | 0.973 | 0.01222 | -0.142 | 79.576
3 | 1.032 | 0.01247 | -0.143 | 82.72
3.5 | 1.09 | 0.01277 | -0.144 | 85.346
4 | 1.148 | 0.01311 | -0.146 | 87.588
4.5 | 1.205 | 0.01345 | -0.147 | 89.604
5 | 1.261 | 0.01381 | -0.149 | 91.303
5.5 | 1.315 | 0.01423 | -0.15 | 92.406
6 | 1.393 | 0.02495 | -0.155 | 55.831
6.5 | 1.442 | 0.02597 | -0.156 | 55.512
7 | 1.487 | 0.02705 | -0.158 | 54.973
7.5 | 1.529 | 0.02822 | -0.159 | 54.195
8 | 1.568 | 0.02941 | -0.16 | 53.303
8.5 | 1.602 | 0.03119 | -0.162 | 51.35
9 | 1.631 | 0.03261 | -0.163 | 50.018
9.5 | 1.655 | 0.03423 | -0.164 | 48.347
10 | 1.672 | 0.03577 | -0.165 | 46.745
10.5 | 1.678 | 0.03743 | -0.166 | 44.832
11 | 1.675 | 0.03917 | -0.167 | 42.773
11.5 | 1.409 | 0.08199 | -0.107 | 17.188
12 | 1.378 | 0.09138 | -0.091 | 15.082
12.5 | 1.352 | 0.10035 | -0.083 | 13.477
13 | 1.323 | 0.10784 | -0.08 | 12.273
13.5 | 1.285 | 0.11272 | -0.064 | 11.397
14 | 1.243 | 0.12345 | -0.065 | 10.071
14.5 | 1.195 | 0.13171 | -0.063 | 9.073
15 | 1.141 | 0.14311 | -0.061 | 7.972
15.5 | 1.082 | 0.151 | -0.062 | 7.163

## 22. Re 250k Mach 0.25 (2)
BIGFOIL.COM POLAR EXPORT
NACA67-618
NACA67-618 |  |  |  | Cl Max: | 1.1001 | at alpha= | 16.5 | deg
XFOIL ncrit=9 |  |  |  | L/D Max: | 37.4215 | at alpha= | 9 | deg
Re: | 250000 |  |  | Cd Min: | 0.14095 | at alpha= | 19.5 | deg
Mach: | 0.25 |  |  | Cl=0 at alpha= | 0.49147 | deg
|  |  |  | @ Cl=0.1, Cd= | 0.03738
|  |  |  | @ Cl=0.4, Cd= | 0.031319
|  |  |  | @ Cl=0.6, Cd= | 0.026531
alpha (deg) | Cl | Cd | Cm | Cl/Cd
-12.5 | -0.1452 | 0.11008 | -0.1427 | -1.319
-12 | -0.2383 | 0.09494 | -0.1531 | -2.51
-11.5 | -0.2076 | 0.09101 | -0.1496 | -2.2811
-10 | -0.5757 | 0.09536 | -0.0881 | -6.0371
-9.5 | -0.658 | 0.09106 | -0.0732 | -7.226
-9 | -0.7051 | 0.08706 | -0.0662 | -8.099
-8.5 | -0.7377 | 0.07733 | -0.0561 | -9.5396
-8 | -0.7704 | 0.06131 | -0.0481 | -12.5656
-7.5 | -0.8196 | 0.05104 | -0.0322 | -16.058
-7 | -0.7859 | 0.04699 | -0.0293 | -16.7248
-6 | -0.7238 | 0.04083 | -0.0218 | -17.7272
-5.5 | -0.6671 | 0.03946 | -0.0221 | -16.9057
-5 | -0.5945 | 0.03934 | -0.025 | -15.1118
-4.5 | -0.583 | 0.03692 | -0.0175 | -15.7909
-4 | -0.5096 | 0.03694 | -0.0206 | -13.7953
-3.5 | -0.4846 | 0.03554 | -0.0155 | -13.6353
-3 | -0.4015 | 0.03427 | -0.0195 | -11.7158
-2.5 | -0.3589 | 0.03347 | -0.0174 | -10.723
-1.5 | -0.2894 | 0.0302 | -0.0098 | -9.5828
-1 | -0.2553 | 0.03175 | -0.003 | -8.0409
-0.5 | -0.2179 | 0.03309 | 0.0037 | -6.5851
0 | -0.1614 | 0.0343 | 0.0068 | -4.7055
0.5 | 0.0028 | 0.03954 | -0.0111 | 0.070814
1 | 0.071 | 0.03917 | -0.0141 | 1.8126
2 | 0.0842 | 0.03763 | 0.0033 | 2.2376
2.5 | 0.136 | 0.03681 | 0.0038 | 3.6946
3.5 | 0.2096 | 0.03501 | 0.0106 | 5.9869
4 | 0.222 | 0.03413 | 0.0181 | 6.5045
4.5 | 0.289 | 0.03288 | 0.0165 | 8.7895
5 | 0.3272 | 0.03223 | 0.019 | 10.152
6 | 0.4327 | 0.03091 | 0.0192 | 13.9987
6.5 | 0.5077 | 0.02927 | 0.0165 | 17.3454
7 | 0.5957 | 0.02662 | 0.0126 | 22.3779
8 | 0.708 | 0.02429 | 0.0133 | 29.1478
8.5 | 0.7801 | 0.02267 | 0.0117 | 34.4111
9 | 0.8345 | 0.0223 | 0.0121 | 37.4215
9.5 | 0.8498 | 0.02399 | 0.0172 | 35.4231
10 | 0.8537 | 0.02655 | 0.0231 | 32.1544
10.5 | 0.8601 | 0.02966 | 0.0275 | 28.9987
11 | 0.8679 | 0.03311 | 0.031 | 26.2126
11.5 | 0.8798 | 0.03663 | 0.0336 | 24.0186
12 | 0.9014 | 0.03999 | 0.0347 | 22.5406
12.5 | 0.9257 | 0.043 | 0.0354 | 21.5279
13 | 0.9462 | 0.04589 | 0.0369 | 20.6189
13.5 | 0.9696 | 0.04885 | 0.0379 | 19.8485
14 | 0.9971 | 0.05183 | 0.0384 | 19.2379
14.5 | 1.0237 | 0.05505 | 0.0388 | 18.5958
15 | 1.0495 | 0.05862 | 0.0388 | 17.9034
15.5 | 1.0734 | 0.0626 | 0.0389 | 17.147
16 | 1.0911 | 0.06722 | 0.0385 | 16.2318
16.5 | 1.1001 | 0.07313 | 0.0382 | 15.0431
17 | 1.0977 | 0.08046 | 0.0371 | 13.6428
17.5 | 1.0926 | 0.08835 | 0.035 | 12.3667
18 | 1.0873 | 0.0965 | 0.0321 | 11.2674
18.5 | 1.0571 | 0.10861 | 0.0267 | 9.733
19 | 1.015 | 0.12382 | 0.018 | 8.1974
19.5 | 0.9709 | 0.14095 | 0.0068 | 6.8883

## 23. Re 250k Mach 0.50 (1)
BIGFOIL.COM POLAR EXPORT
NACA67-618
NACA67-618 |  |  |  | Cl Max: | 1.571 | at alpha= | 7 | deg
JavaFoil+Calcfoil stall+Eppler ext transition |  |  |  | L/D Max: | 86.572 | at alpha= | 5 | deg
Re: | 250000 |  |  | Cd Min: | 0.01219 | at alpha= | -3 | deg
Mach: | 0.5 |  |  | Cl=0 at alpha= | -5.3857 | deg
|  |  |  | @ Cl=0.1, Cd= | 0.015287
|  |  |  | @ Cl=0.4, Cd= | 0.0122
|  |  |  | @ Cl=0.6, Cd= | 0.012362
alpha (deg) | Cl | Cd | Cm | Cl/Cd
-20 | -0.83 | 0.27665 | -0.051 | -2.999
-19.5 | -0.802 | 0.25606 | -0.052 | -3.133
-19 | -0.773 | 0.25097 | -0.051 | -3.08
-18.5 | -0.744 | 0.24782 | -0.05 | -3.003
-18 | -0.716 | 0.23582 | -0.051 | -3.037
-17.5 | -0.688 | 0.23358 | -0.052 | -2.947
-17 | -0.66 | 0.21728 | -0.053 | -3.039
-16.5 | -0.632 | 0.21262 | -0.054 | -2.974
-16 | -0.604 | 0.20547 | -0.054 | -2.939
-15.5 | -0.574 | 0.20512 | -0.052 | -2.8
-15 | -0.546 | 0.2056 | -0.052 | -2.657
-14.5 | -0.518 | 0.20161 | -0.053 | -2.57
-14 | -0.49 | 0.19615 | -0.054 | -2.498
-13.5 | -0.462 | 0.1869 | -0.055 | -2.47
-13 | -0.433 | 0.18338 | -0.056 | -2.363
-12.5 | -0.404 | 0.23203 | -0.052 | -1.742
-12 | -0.376 | 0.16022 | -0.052 | -2.346
-11.5 | -0.348 | 0.14605 | -0.053 | -2.38
-11 | -0.318 | 0.11682 | -0.034 | -2.723
-10.5 | -0.291 | 0.10186 | -0.057 | -2.859
-10 | -0.263 | 0.08672 | -0.059 | -3.032
-9.5 | -0.358 | 0.07711 | -0.051 | -4.639
-9 | -0.349 | 0.06744 | -0.054 | -5.182
-8.5 | -0.319 | 0.06105 | -0.062 | -5.231
-8 | -0.279 | 0.05578 | -0.067 | -4.994
-7.5 | -0.232 | 0.05161 | -0.072 | -4.488
-7 | -0.18 | 0.0483 | -0.072 | -3.729
-6.5 | -0.126 | 0.04571 | -0.071 | -2.753
-6 | -0.07 | 0.04263 | -0.076 | -1.65
-5.5 | -0.016 | 0.01588 | -0.136 | -0.998
-5 | 0.054 | 0.01551 | -0.137 | 3.454
-4.5 | 0.124 | 0.01517 | -0.139 | 8.153
-4 | 0.194 | 0.01483 | -0.141 | 13.088
-3.5 | 0.265 | 0.01454 | -0.142 | 18.21
-3 | 0.331 | 0.01219 | -0.141 | 27.115
-2.5 | 0.4 | 0.0122 | -0.142 | 32.768
-2 | 0.469 | 0.01224 | -0.144 | 38.31
-1.5 | 0.538 | 0.0123 | -0.145 | 43.786
-1 | 0.608 | 0.01237 | -0.147 | 49.127
-0.5 | 0.677 | 0.0125 | -0.149 | 54.177
0 | 0.749 | 0.01247 | -0.15 | 60.044
0.5 | 0.818 | 0.01267 | -0.152 | 64.55
1 | 0.886 | 0.01286 | -0.153 | 68.89
1.5 | 0.955 | 0.01315 | -0.155 | 72.642
2 | 1.024 | 0.01345 | -0.156 | 76.127
2.5 | 1.083 | 0.01377 | -0.158 | 78.674
3 | 1.148 | 0.01412 | -0.159 | 81.302
3.5 | 1.211 | 0.0145 | -0.161 | 83.557
4 | 1.274 | 0.015 | -0.162 | 84.895
4.5 | 1.334 | 0.01553 | -0.164 | 85.873
5 | 1.391 | 0.01607 | -0.165 | 86.572
5.5 | 1.472 | 0.02941 | -0.17 | 50.045
6 | 1.516 | 0.03105 | -0.172 | 48.832
6.5 | 1.551 | 0.03275 | -0.173 | 47.34
7 | 1.571 | 0.03433 | -0.175 | 45.761
7.5 | 1.569 | 0.03759 | -0.176 | 41.736
8 | 1.527 | 0.04016 | -0.177 | 38.035
8.5 | 1.149 | 0.07237 | -0.062 | 15.876
9 | 0.805 | 0.11445 | -0.06 | 7.032
9.5 | 0.832 | 0.11771 | -0.063 | 7.069
10 | 0.86 | 0.13484 | -0.075 | 6.381
10.5 | 0.889 | 0.14745 | -0.083 | 6.027
11 | 0.916 | 0.15192 | -0.083 | 6.027
11.5 | 0.943 | 0.16035 | -0.085 | 5.88
12 | 0.971 | 0.18058 | -0.092 | 5.38

## 24. Re 250k Mach 0.50 (2)
BIGFOIL.COM POLAR EXPORT
NACA67-618
NACA67-618 |  |  |  | Cl Max: | 0.9215 | at alpha= | 14 | deg
XFOIL ncrit=9 |  |  |  | L/D Max: | 29.0632 | at alpha= | 8.5 | deg
Re: | 250000 |  |  | Cd Min: | 0.20932 | at alpha= | 19 | deg
Mach: | 0.5 |  |  | Cl=0 at alpha= | 0.87673 | deg
|  |  |  | @ Cl=0.1, Cd= | 0.041382
|  |  |  | @ Cl=0.4, Cd= | 0.034064
|  |  |  | @ Cl=0.6, Cd= | 0.030029
alpha (deg) | Cl | Cd | Cm | Cl/Cd
-10.5 | -0.1912 | 0.11682 | -0.1234 | -1.6367
-10 | -0.2582 | 0.11712 | -0.1057 | -2.2046
-9.5 | -0.2924 | 0.11221 | -0.101 | -2.6058
-9 | -0.3899 | 0.08957 | -0.1102 | -4.353
-8.5 | -0.4227 | 0.08352 | -0.1065 | -5.0611
-8 | -0.5028 | 0.08239 | -0.0922 | -6.1027
-7.5 | -0.5563 | 0.0752 | -0.0854 | -7.3976
-7 | -0.5907 | 0.06894 | -0.0814 | -8.5683
-6.5 | -0.6637 | 0.06509 | -0.0619 | -10.1967
-5.5 | -0.691 | 0.05271 | -0.0427 | -13.1095
-5 | -0.6638 | 0.04728 | -0.0369 | -14.0398
-4.5 | -0.6177 | 0.04347 | -0.0331 | -14.2098
-4 | -0.5698 | 0.04056 | -0.0294 | -14.0483
-3.5 | -0.5013 | 0.03899 | -0.0289 | -12.8571
-3 | -0.4573 | 0.03771 | -0.0247 | -12.1268
-2.5 | -0.3948 | 0.03672 | -0.0236 | -10.7516
-2 | -0.3609 | 0.036 | -0.0183 | -10.025
-1.5 | -0.2976 | 0.03518 | -0.0178 | -8.4594
-1 | -0.2733 | 0.03366 | -0.0121 | -8.1194
-0.5 | -0.2454 | 0.03376 | -0.0005 | -7.269
0 | -0.2215 | 0.03531 | 0.0097 | -6.273
0.5 | -0.1522 | 0.03697 | 0.0134 | -4.1169
1 | 0.0498 | 0.04243 | -0.0115 | 1.1737
1.5 | 0.1001 | 0.04138 | -0.0089 | 2.419
2 | 0.1389 | 0.04112 | -0.0058 | 3.3779
3 | 0.2149 | 0.03931 | 0.003 | 5.4668
3.5 | 0.1967 | 0.03769 | 0.0184 | 5.2189
4 | 0.238 | 0.03727 | 0.0214 | 6.3858
4.5 | 0.2763 | 0.03653 | 0.0254 | 7.5636
5 | 0.3507 | 0.0349 | 0.0244 | 10.0487
5.5 | 0.3985 | 0.03409 | 0.027 | 11.6896
6 | 0.4495 | 0.03321 | 0.0292 | 13.5351
7 | 0.5811 | 0.03045 | 0.0303 | 19.0837
7.5 | 0.6642 | 0.0286 | 0.0291 | 23.2238
8 | 0.7371 | 0.02735 | 0.0294 | 26.9506
8.5 | 0.7911 | 0.02722 | 0.0319 | 29.0632
9 | 0.8071 | 0.02914 | 0.0381 | 27.6973
9.5 | 0.8082 | 0.03222 | 0.0449 | 25.0838
10 | 0.8058 | 0.03605 | 0.0509 | 22.3523
10.5 | 0.807 | 0.0402 | 0.0555 | 20.0746
11 | 0.8143 | 0.04446 | 0.059 | 18.3153
11.5 | 0.8264 | 0.04869 | 0.0617 | 16.9727
12 | 0.8475 | 0.0526 | 0.0635 | 16.1122
12.5 | 0.8755 | 0.05637 | 0.0647 | 15.5313
13 | 0.9001 | 0.06062 | 0.0657 | 14.8482
13.5 | 0.9159 | 0.06597 | 0.0662 | 13.8836
14 | 0.9215 | 0.07276 | 0.0655 | 12.6649
15 | 0.8844 | 0.09223 | 0.0594 | 9.5891
15.5 | 0.8523 | 0.10527 | 0.0524 | 8.0963
16 | 0.8197 | 0.11965 | 0.0429 | 6.8508
16.5 | 0.7784 | 0.13738 | 0.0305 | 5.666
17 | 0.7662 | 0.15084 | 0.0211 | 5.0796
17.5 | 0.7386 | 0.17045 | 0.0084 | 4.3332
18 | 0.7364 | 0.18551 | -0.0016 | 3.9696
18.5 | 0.7453 | 0.19818 | -0.0105 | 3.7607
19 | 0.7608 | 0.20932 | -0.0183 | 3.6346

## 25. Re 500k Mach 0.00 (1)
BIGFOIL.COM POLAR EXPORT
NACA67-618
NACA67-618 |  |  |  | Cl Max: | 1.732 | at alpha= | 12.5 | deg
JavaFoil+Calcfoil stall+Eppler ext transition |  |  |  | L/D Max: | 130.252 | at alpha= | 5.5 | deg
Re: | 500000 |  |  | Cd Min: | 0.00796 | at alpha= | 0 | deg
Mach: | 0 |  |  | Cl=0 at alpha= | -5.3853 | deg
|  |  |  | @ Cl=0.1, Cd= | 0.011297
|  |  |  | @ Cl=0.4, Cd= | 0.00837
|  |  |  | @ Cl=0.6, Cd= | 0.0083149
alpha (deg) | Cl | Cd | Cm | Cl/Cd
-20 | -0.751 | 0.1869 | -0.04 | -4.02
-19.5 | -0.761 | 0.17802 | -0.041 | -4.278
-19 | -0.77 | 0.16566 | -0.042 | -4.647
-18.5 | -0.776 | 0.15736 | -0.043 | -4.933
-18 | -0.78 | 0.15342 | -0.044 | -5.086
-17.5 | -0.782 | 0.14499 | -0.045 | -5.394
-17 | -0.782 | 0.1358 | -0.047 | -5.757
-16.5 | -0.778 | 0.13012 | -0.047 | -5.975
-16 | -0.771 | 0.12333 | -0.049 | -6.252
-15.5 | -0.761 | 0.11579 | -0.05 | -6.575
-15 | -0.749 | 0.10815 | -0.052 | -6.922
-14.5 | -0.732 | 0.1023 | -0.053 | -7.159
-14 | -0.713 | 0.09655 | -0.054 | -7.384
-13.5 | -0.689 | 0.09057 | -0.056 | -7.609
-13 | -0.656 | 0.086 | -0.052 | -7.633
-12.5 | -0.625 | 0.08149 | -0.054 | -7.668
-12 | -0.592 | 0.07664 | -0.056 | -7.718
-11.5 | -0.557 | 0.07102 | -0.059 | -7.842
-11 | -0.521 | 0.06575 | -0.063 | -7.922
-10.5 | -0.569 | 0.01737 | -0.105 | -32.768
-10 | -0.522 | 0.01645 | -0.107 | -31.715
-9.5 | -0.471 | 0.01561 | -0.109 | -30.192
-9 | -0.419 | 0.01499 | -0.11 | -27.93
-8.5 | -0.364 | 0.01443 | -0.112 | -25.242
-8 | -0.308 | 0.01386 | -0.113 | -22.252
-7.5 | -0.251 | 0.01327 | -0.115 | -18.929
-7 | -0.193 | 0.0128 | -0.116 | -15.085
-6.5 | -0.134 | 0.01243 | -0.118 | -10.784
-6 | -0.074 | 0.01212 | -0.119 | -6.13
-5.5 | -0.014 | 0.0118 | -0.121 | -1.18
-5 | 0.047 | 0.01154 | -0.122 | 4.067
-4.5 | 0.108 | 0.01126 | -0.124 | 9.598
-4 | 0.17 | 0.01103 | -0.125 | 15.369
-3.5 | 0.227 | 0.0084 | -0.124 | 26.955
-3 | 0.288 | 0.00839 | -0.125 | 34.316
-2.5 | 0.348 | 0.00837 | -0.126 | 41.567
-2 | 0.408 | 0.00837 | -0.128 | 48.827
-1.5 | 0.469 | 0.00833 | -0.129 | 56.363
-1 | 0.53 | 0.00835 | -0.131 | 63.406
-0.5 | 0.591 | 0.00837 | -0.132 | 70.523
0 | 0.658 | 0.00796 | -0.133 | 82.712
0.5 | 0.719 | 0.00804 | -0.135 | 89.403
1 | 0.779 | 0.00818 | -0.136 | 95.174
1.5 | 0.839 | 0.00832 | -0.138 | 100.794
2 | 0.899 | 0.00847 | -0.139 | 106.044
2.5 | 0.953 | 0.00866 | -0.141 | 110.045
3 | 1.011 | 0.00882 | -0.142 | 114.602
3.5 | 1.069 | 0.009 | -0.144 | 118.766
4 | 1.126 | 0.0092 | -0.145 | 122.408
4.5 | 1.182 | 0.00942 | -0.147 | 125.555
5 | 1.238 | 0.00964 | -0.148 | 128.457
5.5 | 1.292 | 0.00992 | -0.15 | 130.252
6 | 1.358 | 0.02041 | -0.153 | 66.518
6.5 | 1.407 | 0.02137 | -0.154 | 65.854
7 | 1.454 | 0.0222 | -0.155 | 65.51
7.5 | 1.499 | 0.023 | -0.157 | 65.182
8 | 1.541 | 0.02388 | -0.158 | 64.519
8.5 | 1.58 | 0.02537 | -0.159 | 62.271
9 | 1.616 | 0.02645 | -0.16 | 61.089
9.5 | 1.648 | 0.02751 | -0.161 | 59.905
10 | 1.676 | 0.02861 | -0.163 | 58.569
10.5 | 1.697 | 0.02995 | -0.164 | 56.665
11 | 1.713 | 0.03117 | -0.165 | 54.963
11.5 | 1.725 | 0.03241 | -0.166 | 53.218
12 | 1.731 | 0.03408 | -0.167 | 50.795
12.5 | 1.732 | 0.03561 | -0.168 | 48.635
13 | 1.728 | 0.0372 | -0.169 | 46.462
13.5 | 1.719 | 0.03925 | -0.17 | 43.802
14 | 1.704 | 0.04129 | -0.171 | 41.273
14.5 | 1.683 | 0.044 | -0.171 | 38.248
15 | 1.448 | 0.09989 | -0.127 | 14.492
15.5 | 1.394 | 0.11906 | -0.107 | 11.708
16 | 1.363 | 0.12955 | -0.097 | 10.519
16.5 | 1.338 | 0.13727 | -0.096 | 9.749
17 | 1.313 | 0.1434 | -0.097 | 9.158
17.5 | 1.282 | 0.1539 | -0.091 | 8.33

## 26. Re 500k Mach 0.00 (2)
BIGFOIL.COM POLAR EXPORT
NACA67-618
NACA67-618 |  |  |  | Cl Max: | 0.1421 | at alpha= | 1 | deg
XFOIL ncrit=9 |  |  |  | L/D Max: | 6.181 | at alpha= | 1 | deg
Re: | 500000 |  |  | Cd Min: | 0.14746 | at alpha= | -18 | deg
Mach: | 0 |  |  | Cl=0 at alpha= | -0.46274 | deg
|  |  |  | @ Cl=0.1, Cd= | 0.023105
|  |  |  | @ Cl=0.4, Cd= | 0.02299
|  |  |  | @ Cl=0.6, Cd= | 0.02299
alpha (deg) | Cl | Cd | Cm | Cl/Cd
-18 | -0.0912 | 0.14746 | -0.1581 | -0.61847
-17.5 | -0.0966 | 0.13739 | -0.1639 | -0.70311
-17 | -0.0691 | 0.13332 | -0.1664 | -0.5183
-16.5 | -0.0573 | 0.12821 | -0.1683 | -0.44692
-15.5 | -0.0678 | 0.11002 | -0.1766 | -0.61625
-15 | -0.1821 | 0.07549 | -0.1891 | -2.4122
-14.5 | -0.3149 | 0.05261 | -0.1984 | -5.9856
-14 | -0.4044 | 0.04234 | -0.1937 | -9.5513
-13.5 | -0.4619 | 0.0361 | -0.1848 | -12.795
-13 | -0.4795 | 0.03234 | -0.1776 | -14.8268
-12.5 | -0.4757 | 0.02958 | -0.1722 | -16.0818
-12 | -0.4578 | 0.0274 | -0.1683 | -16.708
-11.5 | -0.4306 | 0.02553 | -0.1654 | -16.8664
-11 | -0.4012 | 0.02402 | -0.1624 | -16.7027
-10.5 | -0.3707 | 0.02305 | -0.1592 | -16.0824
-10 | -0.3199 | 0.02132 | -0.1596 | -15.0047
-9.5 | -0.2847 | 0.02068 | -0.1571 | -13.7669
-9 | -0.2469 | 0.02004 | -0.155 | -12.3204
-8.5 | -0.208 | 0.0192 | -0.153 | -10.8333
-8 | -0.1721 | 0.01878 | -0.1505 | -9.164
-7.5 | -0.1466 | 0.01868 | -0.1457 | -7.848
-7 | -0.2158 | 0.02065 | -0.1221 | -10.4504
-6 | -0.3495 | 0.02339 | -0.0755 | -14.9423
-5.5 | -0.3979 | 0.02454 | -0.0568 | -16.2143
-5 | -0.3498 | 0.02404 | -0.0561 | -14.5507
-4.5 | -0.2955 | 0.02328 | -0.0565 | -12.6933
-4 | -0.3004 | 0.02396 | -0.0462 | -12.5376
-3.5 | -0.2502 | 0.02348 | -0.0459 | -10.6559
-3 | -0.1943 | 0.02289 | -0.0466 | -8.4884
-2.5 | -0.1753 | 0.02265 | -0.0412 | -7.7395
-2 | -0.1428 | 0.02011 | -0.0387 | -7.1009
-1.5 | -0.0829 | 0.02048 | -0.0394 | -4.0479
-1 | -0.0247 | 0.02091 | -0.0391 | -1.1813
-0.5 | -0.0031 | 0.02192 | -0.0331 | -0.14142
0.5 | 0.0801 | 0.02316 | -0.023 | 3.4585
1 | 0.1421 | 0.02299 | -0.0241 | 6.1809

## 27. Re 500k Mach 0.10 (1)
BIGFOIL.COM POLAR EXPORT
NACA67-618
NACA67-618 |  |  |  | Cl Max: | 1.723 | at alpha= | 12 | deg
JavaFoil+Calcfoil stall+Eppler ext transition |  |  |  | L/D Max: | 130.129 | at alpha= | 5.5 | deg
Re: | 500000 |  |  | Cd Min: | 0.00798 | at alpha= | 0 | deg
Mach: | 0.1 |  |  | Cl=0 at alpha= | -5.3853 | deg
|  |  |  | @ Cl=0.1, Cd= | 0.011349
|  |  |  | @ Cl=0.4, Cd= | 0.0083933
|  |  |  | @ Cl=0.6, Cd= | 0.0083574
alpha (deg) | Cl | Cd | Cm | Cl/Cd
-20 | -0.715 | 0.19104 | -0.04 | -3.741
-19.5 | -0.728 | 0.1809 | -0.041 | -4.025
-19 | -0.74 | 0.17377 | -0.042 | -4.257
-18.5 | -0.75 | 0.16292 | -0.043 | -4.602
-18 | -0.757 | 0.15446 | -0.044 | -4.9
-17.5 | -0.762 | 0.14838 | -0.045 | -5.133
-17 | -0.764 | 0.13768 | -0.046 | -5.55
-16.5 | -0.763 | 0.13292 | -0.047 | -5.74
-16 | -0.759 | 0.12507 | -0.048 | -6.067
-15.5 | -0.752 | 0.11583 | -0.05 | -6.491
-15 | -0.741 | 0.11 | -0.051 | -6.737
-14.5 | -0.727 | 0.10364 | -0.053 | -7.011
-14 | -0.709 | 0.09677 | -0.054 | -7.323
-13.5 | -0.686 | 0.09152 | -0.055 | -7.495
-13 | -0.655 | 0.08675 | -0.052 | -7.547
-12.5 | -0.624 | 0.0816 | -0.054 | -7.651
-12 | -0.591 | 0.07741 | -0.055 | -7.634
-11.5 | -0.557 | 0.07197 | -0.058 | -7.733
-11 | -0.52 | 0.06679 | -0.062 | -7.792
-10.5 | -0.568 | 0.01792 | -0.105 | -31.72
-10 | -0.522 | 0.01666 | -0.107 | -31.35
-9.5 | -0.473 | 0.0158 | -0.109 | -29.911
-9 | -0.42 | 0.01507 | -0.111 | -27.863
-8.5 | -0.366 | 0.01452 | -0.112 | -25.176
-8 | -0.31 | 0.01398 | -0.114 | -22.142
-7.5 | -0.252 | 0.01335 | -0.115 | -18.899
-7 | -0.194 | 0.01288 | -0.117 | -15.056
-6.5 | -0.135 | 0.01249 | -0.119 | -10.786
-6 | -0.075 | 0.01217 | -0.12 | -6.133
-5.5 | -0.014 | 0.01184 | -0.121 | -1.181
-5 | 0.047 | 0.01158 | -0.123 | 4.071
-4.5 | 0.109 | 0.01131 | -0.124 | 9.607
-4 | 0.17 | 0.01106 | -0.126 | 15.403
-3.5 | 0.228 | 0.00842 | -0.124 | 27.043
-3 | 0.289 | 0.00843 | -0.126 | 34.313
-2.5 | 0.35 | 0.00841 | -0.127 | 41.566
-2 | 0.41 | 0.00839 | -0.128 | 48.923
-1.5 | 0.471 | 0.00836 | -0.13 | 56.376
-1 | 0.532 | 0.00838 | -0.131 | 63.489
-0.5 | 0.593 | 0.0084 | -0.133 | 70.678
0 | 0.662 | 0.00798 | -0.134 | 82.891
0.5 | 0.722 | 0.00808 | -0.136 | 89.371
1 | 0.783 | 0.00821 | -0.137 | 95.445
1.5 | 0.844 | 0.00835 | -0.139 | 101.048
2 | 0.903 | 0.00853 | -0.14 | 105.854
2.5 | 0.957 | 0.00871 | -0.141 | 109.892
3 | 1.015 | 0.00887 | -0.143 | 114.443
3.5 | 1.074 | 0.00905 | -0.144 | 118.651
4 | 1.132 | 0.00925 | -0.146 | 122.378
4.5 | 1.188 | 0.00947 | -0.147 | 125.435
5 | 1.244 | 0.00971 | -0.149 | 128.018
5.5 | 1.298 | 0.00998 | -0.15 | 130.129
6 | 1.364 | 0.02077 | -0.153 | 65.667
6.5 | 1.413 | 0.02156 | -0.155 | 65.536
7 | 1.46 | 0.02244 | -0.156 | 65.064
7.5 | 1.504 | 0.02321 | -0.157 | 64.802
8 | 1.546 | 0.02417 | -0.159 | 63.953
8.5 | 1.584 | 0.02566 | -0.16 | 61.73
9 | 1.619 | 0.02671 | -0.161 | 60.611
9.5 | 1.651 | 0.0279 | -0.162 | 59.166
10 | 1.677 | 0.02902 | -0.164 | 57.791
10.5 | 1.697 | 0.03037 | -0.165 | 55.856
11 | 1.711 | 0.0317 | -0.166 | 53.979
11.5 | 1.72 | 0.03285 | -0.167 | 52.349
12 | 1.723 | 0.03473 | -0.168 | 49.622
12.5 | 1.721 | 0.03621 | -0.169 | 47.537
13 | 1.714 | 0.03787 | -0.17 | 45.26
13.5 | 1.7 | 0.04011 | -0.171 | 42.388
14 | 1.681 | 0.04227 | -0.171 | 39.756
14.5 | 1.649 | 0.04641 | -0.171 | 35.52
15 | 1.392 | 0.11131 | -0.111 | 12.51
15.5 | 1.355 | 0.12394 | -0.097 | 10.93
16 | 1.327 | 0.1312 | -0.095 | 10.118
16.5 | 1.296 | 0.14033 | -0.09 | 9.238
17 | 1.267 | 0.14661 | -0.093 | 8.643

## 28. Re 500k Mach 0.10 (2)
BIGFOIL.COM POLAR EXPORT
NACA67-618
NACA67-618 |  |  |  | Cl Max: | 0.1427 | at alpha= | 1 | deg
XFOIL ncrit=9 |  |  |  | L/D Max: | 6.1936 | at alpha= | 1 | deg
Re: | 500000 |  |  | Cd Min: | 0.03076 | at alpha= | -12.5 | deg
Mach: | 0.1 |  |  | Cl=0 at alpha= | -0.45703 | deg
|  |  |  | @ Cl=0.1, Cd= | 0.023137
|  |  |  | @ Cl=0.4, Cd= | 0.02304
|  |  |  | @ Cl=0.6, Cd= | 0.02304
alpha (deg) | Cl | Cd | Cm | Cl/Cd
-12.5 | -0.461 | 0.03076 | -0.176 | -14.987
-12 | -0.4497 | 0.02825 | -0.1713 | -15.9186
-11.5 | -0.428 | 0.02624 | -0.1675 | -16.311
-11 | -0.4017 | 0.02456 | -0.1639 | -16.3559
-10.5 | -0.3718 | 0.02342 | -0.1606 | -15.8753
-10 | -0.3226 | 0.02168 | -0.1606 | -14.8801
-9.5 | -0.286 | 0.02093 | -0.1583 | -13.6646
-9 | -0.2474 | 0.02024 | -0.1562 | -12.2233
-8.5 | -0.2074 | 0.01946 | -0.1543 | -10.6578
-8 | -0.1715 | 0.01894 | -0.1517 | -9.0549
-7.5 | -0.4686 | 0.02566 | -0.0834 | -18.2619
-7 | -0.4402 | 0.02528 | -0.0789 | -17.413
-6.5 | -0.4002 | 0.02428 | -0.0768 | -16.4827
-6 | -0.3468 | 0.02366 | -0.077 | -14.6577
-5.5 | -0.3982 | 0.02476 | -0.0576 | -16.0824
-5 | -0.3506 | 0.02414 | -0.0568 | -14.5236
-4.5 | -0.2957 | 0.02338 | -0.0572 | -12.6476
-4 | -0.303 | 0.02406 | -0.0464 | -12.5935
-3.5 | -0.2516 | 0.02356 | -0.0462 | -10.6791
-3 | -0.1947 | 0.02299 | -0.047 | -8.4689
-2.5 | -0.1806 | 0.02295 | -0.0406 | -7.8693
-2 | -0.1446 | 0.02012 | -0.0388 | -7.1869
-1.5 | -0.0834 | 0.02048 | -0.0396 | -4.0723
-1 | -0.0246 | 0.02092 | -0.0393 | -1.1759
-0.5 | -0.0044 | 0.02195 | -0.0331 | -0.20046
0 | 0.0468 | 0.02241 | -0.031 | 2.0884
0.5 | 0.0813 | 0.02318 | -0.0233 | 3.5073
1 | 0.1427 | 0.02304 | -0.024 | 6.1936

## 29. Re 500k Mach 0.25 (1)
BIGFOIL.COM POLAR EXPORT
NACA67-618
NACA67-618 |  |  |  | Cl Max: | 1.682 | at alpha= | 10.5 | deg
JavaFoil+Calcfoil stall+Eppler ext transition |  |  |  | L/D Max: | 128.322 | at alpha= | 5.5 | deg
Re: | 500000 |  |  | Cd Min: | 0.00818 | at alpha= | 0 | deg
Mach: | 0.25 |  |  | Cl=0 at alpha= | -5.3871 | deg
|  |  |  | @ Cl=0.1, Cd= | 0.011587
|  |  |  | @ Cl=0.4, Cd= | 0.008557
|  |  |  | @ Cl=0.6, Cd= | 0.0085757
alpha (deg) | Cl | Cd | Cm | Cl/Cd
-19.5 | -0.422 | 0.21878 | -0.04 | -1.929
-19 | -0.468 | 0.20963 | -0.04 | -2.233
-18.5 | -0.51 | 0.19981 | -0.041 | -2.554
-18 | -0.549 | 0.18098 | -0.042 | -3.031
-17.5 | -0.582 | 0.16948 | -0.044 | -3.437
-17 | -0.612 | 0.15788 | -0.045 | -3.874
-16.5 | -0.636 | 0.1455 | -0.046 | -4.369
-16 | -0.655 | 0.13763 | -0.048 | -4.756
-15.5 | -0.668 | 0.12588 | -0.049 | -5.304
-15 | -0.675 | 0.11889 | -0.05 | -5.675
-14.5 | -0.676 | 0.11096 | -0.051 | -6.093
-14 | -0.672 | 0.1047 | -0.053 | -6.414
-13.5 | -0.659 | 0.09778 | -0.054 | -6.742
-13 | -0.639 | 0.09064 | -0.056 | -7.049
-12.5 | -0.615 | 0.08497 | -0.058 | -7.234
-12 | -0.584 | 0.08008 | -0.054 | -7.292
-11.5 | -0.554 | 0.07424 | -0.058 | -7.461
-11 | -0.519 | 0.07017 | -0.059 | -7.402
-10.5 | -0.483 | 0.0652 | -0.062 | -7.406
-10 | -0.447 | 0.05851 | -0.07 | -7.635
-9.5 | -0.478 | 0.01657 | -0.112 | -28.844
-9 | -0.427 | 0.01572 | -0.114 | -27.136
-8.5 | -0.372 | 0.01501 | -0.115 | -24.811
-8 | -0.316 | 0.0144 | -0.117 | -21.931
-7.5 | -0.258 | 0.01375 | -0.118 | -18.753
-7 | -0.198 | 0.0132 | -0.12 | -15.034
-6.5 | -0.138 | 0.01282 | -0.121 | -10.757
-6 | -0.076 | 0.01243 | -0.123 | -6.153
-5.5 | -0.014 | 0.01209 | -0.125 | -1.186
-5 | 0.048 | 0.01181 | -0.126 | 4.096
-4.5 | 0.111 | 0.01154 | -0.128 | 9.663
-4 | 0.175 | 0.01127 | -0.129 | 15.507
-3.5 | 0.238 | 0.01106 | -0.131 | 21.541
-3 | 0.297 | 0.00856 | -0.129 | 34.692
-2.5 | 0.359 | 0.00857 | -0.13 | 41.913
-2 | 0.422 | 0.00855 | -0.132 | 49.321
-1.5 | 0.484 | 0.00856 | -0.133 | 56.536
-1 | 0.547 | 0.00855 | -0.135 | 63.972
-0.5 | 0.609 | 0.00858 | -0.136 | 70.994
0 | 0.679 | 0.00818 | -0.138 | 83.022
0.5 | 0.741 | 0.00832 | -0.139 | 89.077
1 | 0.804 | 0.00841 | -0.14 | 95.535
1.5 | 0.865 | 0.00859 | -0.142 | 100.705
2 | 0.926 | 0.00877 | -0.143 | 105.655
2.5 | 0.981 | 0.00896 | -0.145 | 109.559
3 | 1.042 | 0.00912 | -0.146 | 114.294
3.5 | 1.101 | 0.00933 | -0.148 | 118.056
4 | 1.16 | 0.00955 | -0.15 | 121.564
4.5 | 1.218 | 0.00979 | -0.151 | 124.427
5 | 1.274 | 0.01006 | -0.152 | 126.615
5.5 | 1.329 | 0.01036 | -0.154 | 128.322
6 | 1.396 | 0.02177 | -0.157 | 64.107
6.5 | 1.444 | 0.02265 | -0.159 | 63.757
7 | 1.49 | 0.02357 | -0.16 | 63.22
7.5 | 1.532 | 0.02454 | -0.161 | 62.426
8 | 1.571 | 0.02554 | -0.163 | 61.5
8.5 | 1.605 | 0.02729 | -0.164 | 58.807
9 | 1.634 | 0.02851 | -0.165 | 57.323
9.5 | 1.658 | 0.02988 | -0.166 | 55.496
10 | 1.676 | 0.03127 | -0.167 | 53.579
10.5 | 1.682 | 0.03274 | -0.169 | 51.377
11 | 1.681 | 0.03445 | -0.17 | 48.789
11.5 | 1.671 | 0.03603 | -0.171 | 46.363
12 | 1.652 | 0.03779 | -0.172 | 43.706
12.5 | 1.622 | 0.04034 | -0.172 | 40.205
13 | 1.57 | 0.04517 | -0.171 | 34.759
13.5 | 1.301 | 0.10342 | -0.102 | 12.58
14 | 1.253 | 0.11262 | -0.094 | 11.122
14.5 | 1.2 | 0.12254 | -0.086 | 9.794
15 | 1.141 | 0.12939 | -0.066 | 8.821
15.5 | 1.084 | 0.14253 | -0.079 | 7.606

## 30. Re 500k Mach 0.25 (2)
BIGFOIL.COM POLAR EXPORT
NACA67-618
NACA67-618 |  |  |  | Cl Max: | 1.1747 | at alpha= | 17.5 | deg
XFOIL ncrit=9 |  |  |  | L/D Max: | 52.8414 | at alpha= | 7 | deg
Re: | 500000 |  |  | Cd Min: | 0.1256 | at alpha= | 20 | deg
Mach: | 0.25 |  |  | Cl=0 at alpha= | -0.41938 | deg
|  |  |  | @ Cl=0.1, Cd= | 0.023571
|  |  |  | @ Cl=0.4, Cd= | 0.021977
|  |  |  | @ Cl=0.6, Cd= | 0.019373
alpha (deg) | Cl | Cd | Cm | Cl/Cd
-11 | -0.3805 | 0.02826 | -0.1759 | -13.4643
-10.5 | -0.3685 | 0.02618 | -0.1698 | -14.0756
-10 | -0.3402 | 0.02443 | -0.1658 | -13.9255
-9.5 | -0.2941 | 0.02254 | -0.1648 | -13.0479
-9 | -0.252 | 0.02153 | -0.1629 | -11.7046
-8.5 | -0.209 | 0.02074 | -0.161 | -10.0771
-8 | -0.1775 | 0.02021 | -0.1569 | -8.7828
-7.5 | -0.2308 | 0.02186 | -0.1363 | -10.5581
-7 | -0.2109 | 0.02177 | -0.1299 | -9.6876
-6.5 | -0.1749 | 0.0211 | -0.1265 | -8.2891
-6 | -0.4468 | 0.02623 | -0.0641 | -17.0339
-5.5 | -0.4011 | 0.02564 | -0.0623 | -15.6435
-5 | -0.3516 | 0.02477 | -0.0612 | -14.1946
-4.5 | -0.362 | 0.02532 | -0.0494 | -14.297
-4 | -0.3118 | 0.02459 | -0.0484 | -12.68
-3.5 | -0.2562 | 0.02405 | -0.0485 | -10.6528
-3 | -0.2411 | 0.02436 | -0.0416 | -9.8974
-2.5 | -0.1906 | 0.02378 | -0.0409 | -8.0151
-2 | -0.1412 | 0.0218 | -0.041 | -6.4771
-1.5 | -0.0877 | 0.02056 | -0.0405 | -4.2656
-1 | -0.0664 | 0.02171 | -0.0341 | -3.0585
-0.5 | -0.0089 | 0.02211 | -0.0332 | -0.40253
0 | 0.0463 | 0.02256 | -0.0312 | 2.0523
0.5 | 0.0882 | 0.02339 | -0.0249 | 3.7708
1.5 | 0.1442 | 0.02425 | -0.0158 | 5.9464
2 | 0.2132 | 0.02376 | -0.019 | 8.9731
2.5 | 0.2879 | 0.02309 | -0.023 | 12.4686
3 | 0.3635 | 0.0224 | -0.0271 | 16.2277
3.5 | 0.4385 | 0.02153 | -0.0307 | 20.3669
5.5 | 0.6848 | 0.01824 | -0.035 | 37.5439
6 | 0.7365 | 0.01789 | -0.0345 | 41.1683
6.5 | 0.7954 | 0.01721 | -0.0348 | 46.2173
7 | 0.8629 | 0.01633 | -0.0364 | 52.8414
7.5 | 0.8845 | 0.01745 | -0.0311 | 50.6877
8 | 0.8879 | 0.01961 | -0.0236 | 45.2779
8.5 | 0.8932 | 0.02206 | -0.0171 | 40.4896
9 | 0.9023 | 0.02452 | -0.0115 | 36.7985
9.5 | 0.9146 | 0.02688 | -0.0065 | 34.0253
10 | 0.9315 | 0.0292 | -0.0024 | 31.9007
10.5 | 0.9507 | 0.03159 | 0.0011 | 30.095
11 | 0.9721 | 0.03402 | 0.0042 | 28.5744
11.5 | 0.9984 | 0.0363 | 0.0064 | 27.5041
12 | 1.0239 | 0.03881 | 0.0085 | 26.3824
12.5 | 1.0514 | 0.04133 | 0.01 | 25.4391
13 | 1.0669 | 0.04455 | 0.0128 | 23.9484
13.5 | 1.0927 | 0.0471 | 0.0145 | 23.1996
14 | 1.1078 | 0.05071 | 0.0166 | 21.8458
14.5 | 1.1298 | 0.054 | 0.0177 | 20.9222
15 | 1.1424 | 0.05839 | 0.0189 | 19.565
15.5 | 1.1565 | 0.06252 | 0.02 | 18.4981
16 | 1.1623 | 0.06757 | 0.0212 | 17.2014
16.5 | 1.172 | 0.07265 | 0.0215 | 16.1321
17.5 | 1.1747 | 0.08474 | 0.0212 | 13.8624
18 | 1.1725 | 0.09164 | 0.0203 | 12.7946
18.5 | 1.165 | 0.09902 | 0.019 | 11.7653
19.5 | 1.1431 | 0.11511 | 0.014 | 9.9305
20 | 1.1278 | 0.1256 | 0.0079 | 8.9793

## 31. Re 500k Mach 0.50 (1)
BIGFOIL.COM POLAR EXPORT
NACA67-618
NACA67-618 |  |  |  | Cl Max: | 1.574 | at alpha= | 7 | deg
JavaFoil+Calcfoil stall+Eppler ext transition |  |  |  | L/D Max: | 118.658 | at alpha= | 5 | deg
Re: | 500000 |  |  | Cd Min: | 0.00913 | at alpha= | 0 | deg
Mach: | 0.5 |  |  | Cl=0 at alpha= | -5.3857 | deg
|  |  |  | @ Cl=0.1, Cd= | 0.01267
|  |  |  | @ Cl=0.4, Cd= | 0.0092899
|  |  |  | @ Cl=0.6, Cd= | 0.0093735
alpha (deg) | Cl | Cd | Cm | Cl/Cd
-20 | -0.83 | 0.22684 | -0.051 | -3.658
-19.5 | -0.802 | 0.21772 | -0.052 | -3.685
-19 | -0.774 | 0.21592 | -0.052 | -3.583
-18.5 | -0.744 | 0.21199 | -0.051 | -3.511
-18 | -0.716 | 0.20229 | -0.052 | -3.541
-17.5 | -0.688 | 0.19552 | -0.053 | -3.52
-17 | -0.66 | 0.18852 | -0.054 | -3.503
-16.5 | -0.632 | 0.17858 | -0.054 | -3.541
-16 | -0.604 | 0.18061 | -0.055 | -3.345
-15.5 | -0.575 | 0.17503 | -0.053 | -3.283
-15 | -0.546 | 0.16742 | -0.053 | -3.263
-14.5 | -0.518 | 0.16343 | -0.054 | -3.17
-14 | -0.49 | 0.15837 | -0.055 | -3.094
-13.5 | -0.462 | 0.15517 | -0.055 | -2.976
-13 | -0.433 | 0.15162 | -0.056 | -2.859
-12.5 | -0.404 | 0.18102 | -0.052 | -2.233
-12 | -0.376 | 0.13611 | -0.053 | -2.762
-11.5 | -0.348 | 0.12446 | -0.054 | -2.794
-11 | -0.319 | 0.11748 | -0.056 | -2.719
-10.5 | -0.291 | 0.09026 | -0.058 | -3.227
-10 | -0.263 | 0.07981 | -0.06 | -3.296
-9.5 | -0.358 | 0.06958 | -0.053 | -5.143
-9 | -0.351 | 0.06209 | -0.063 | -5.646
-8.5 | -0.321 | 0.05639 | -0.069 | -5.683
-8 | -0.284 | 0.0476 | -0.086 | -5.957
-7.5 | -0.277 | 0.01591 | -0.131 | -17.417
-7 | -0.216 | 0.01494 | -0.133 | -14.446
-6.5 | -0.151 | 0.01426 | -0.135 | -10.603
-6 | -0.084 | 0.01373 | -0.136 | -6.141
-5.5 | -0.016 | 0.01331 | -0.138 | -1.192
-5 | 0.054 | 0.0129 | -0.14 | 4.158
-4.5 | 0.124 | 0.01255 | -0.141 | 9.867
-4 | 0.194 | 0.01224 | -0.143 | 15.882
-3.5 | 0.265 | 0.012 | -0.145 | 22.105
-3 | 0.331 | 0.00928 | -0.143 | 35.714
-2.5 | 0.401 | 0.00929 | -0.144 | 43.151
-2 | 0.47 | 0.00932 | -0.146 | 50.413
-1.5 | 0.54 | 0.00933 | -0.147 | 57.873
-1 | 0.609 | 0.00938 | -0.149 | 64.928
-0.5 | 0.679 | 0.00939 | -0.15 | 72.311
0 | 0.754 | 0.00913 | -0.152 | 82.595
0.5 | 0.824 | 0.0093 | -0.153 | 88.56
1 | 0.892 | 0.00946 | -0.155 | 94.296
1.5 | 0.961 | 0.00966 | -0.157 | 99.458
2 | 1.03 | 0.00989 | -0.158 | 104.172
2.5 | 1.09 | 0.01011 | -0.16 | 107.849
3 | 1.156 | 0.0104 | -0.162 | 111.246
3.5 | 1.22 | 0.01068 | -0.163 | 114.247
4 | 1.283 | 0.01102 | -0.165 | 116.357
4.5 | 1.343 | 0.01141 | -0.167 | 117.706
5 | 1.401 | 0.01181 | -0.168 | 118.658
5.5 | 1.474 | 0.02576 | -0.172 | 57.242
6 | 1.519 | 0.02704 | -0.174 | 56.16
6.5 | 1.553 | 0.02851 | -0.176 | 54.478
7 | 1.574 | 0.03003 | -0.177 | 52.4
7.5 | 1.572 | 0.03294 | -0.179 | 47.714
8 | 1.531 | 0.03534 | -0.18 | 43.316
8.5 | 1.149 | 0.06497 | -0.065 | 17.689
9 | 0.805 | 0.09713 | -0.064 | 8.288
9.5 | 0.832 | 0.10226 | -0.067 | 8.14
10 | 0.861 | 0.11238 | -0.077 | 7.658
10.5 | 0.889 | 0.12036 | -0.084 | 7.384
11 | 0.916 | 0.12563 | -0.084 | 7.289
11.5 | 0.943 | 0.13364 | -0.087 | 7.057
12 | 0.972 | 0.14432 | -0.093 | 6.732

## 32. Re 500k Mach 0.50 (2)
BIGFOIL.COM POLAR EXPORT
NACA67-618
NACA67-618 |  |  |  | Cl Max: | 1.0385 | at alpha= | 14 | deg
XFOIL ncrit=9 |  |  |  | L/D Max: | 39.7555 | at alpha= | 7 | deg
Re: | 500000 |  |  | Cd Min: | 0.2087 | at alpha= | 19 | deg
Mach: | 0.5 |  |  | Cl=0 at alpha= | 0.28969 | deg
|  |  |  | @ Cl=0.1, Cd= | 0.026049
|  |  |  | @ Cl=0.4, Cd= | 0.024037
|  |  |  | @ Cl=0.6, Cd= | 0.022637
alpha (deg) | Cl | Cd | Cm | Cl/Cd
-11 | -0.0252 | 0.05483 | -0.2259 | -0.4596
-10.5 | -0.0748 | 0.04656 | -0.2259 | -1.6065
-10 | -0.1268 | 0.04011 | -0.2204 | -3.1613
-9.5 | -0.1571 | 0.0362 | -0.2125 | -4.3398
-9 | -0.2263 | 0.03681 | -0.1917 | -6.1478
-8.5 | -0.2659 | 0.03466 | -0.1772 | -7.6717
-8 | -0.4121 | 0.0413 | -0.1375 | -9.9782
-7.5 | -0.4826 | 0.04156 | -0.1159 | -11.6121
-7 | -0.5272 | 0.03974 | -0.0985 | -13.2662
-6.5 | -0.5111 | 0.0357 | -0.0909 | -14.3165
-6 | -0.5458 | 0.03504 | -0.0738 | -15.5765
-5.5 | -0.4962 | 0.03223 | -0.0702 | -15.3956
-5 | -0.431 | 0.03017 | -0.0691 | -14.2857
-4.5 | -0.4298 | 0.02992 | -0.0576 | -14.365
-4 | -0.3795 | 0.02872 | -0.054 | -13.2138
-3.5 | -0.3213 | 0.02767 | -0.0521 | -11.6119
-3 | -0.273 | 0.02694 | -0.0488 | -10.1336
-2.5 | -0.2577 | 0.02674 | -0.0401 | -9.6372
-2 | -0.1929 | 0.0259 | -0.0398 | -7.4479
-1.5 | -0.1721 | 0.02591 | -0.0327 | -6.6422
-0.5 | -0.0756 | 0.0234 | -0.0272 | -3.2308
0 | -0.0354 | 0.02437 | -0.0215 | -1.4526
0.5 | 0.0257 | 0.0249 | -0.0184 | 1.0321
1.5 | 0.1052 | 0.02613 | -0.0057 | 4.026
2 | 0.1855 | 0.02539 | -0.0091 | 7.306
2.5 | 0.2309 | 0.02548 | -0.0074 | 9.062
3 | 0.3143 | 0.02466 | -0.0114 | 12.7453
4 | 0.4547 | 0.02364 | -0.0152 | 19.2343
5 | 0.5872 | 0.02284 | -0.0171 | 25.7093
5.5 | 0.674 | 0.02146 | -0.0203 | 31.4073
6 | 0.7324 | 0.02133 | -0.0192 | 34.3366
6.5 | 0.8054 | 0.02068 | -0.0198 | 38.9458
7 | 0.8456 | 0.02127 | -0.0155 | 39.7555
7.5 | 0.8576 | 0.02335 | -0.0081 | 36.7281
8 | 0.861 | 0.02618 | -0.0002 | 32.8877
8.5 | 0.8665 | 0.02935 | 0.0064 | 29.523
9 | 0.8776 | 0.0326 | 0.0117 | 26.9202
9.5 | 0.8923 | 0.03596 | 0.016 | 24.8137
10 | 0.9107 | 0.03942 | 0.0196 | 23.1025
10.5 | 0.9332 | 0.04293 | 0.0226 | 21.7377
11 | 0.9564 | 0.04659 | 0.0253 | 20.528
11.5 | 0.9772 | 0.05036 | 0.0281 | 19.4043
12 | 0.993 | 0.05472 | 0.0309 | 18.1469
12.5 | 1.0092 | 0.05941 | 0.0329 | 16.987
13 | 1.0253 | 0.06443 | 0.0346 | 15.9134
13.5 | 1.0341 | 0.07045 | 0.0355 | 14.6785
14 | 1.0385 | 0.07735 | 0.0357 | 13.426
14.5 | 1.0321 | 0.08583 | 0.0342 | 12.0249
15 | 1.0144 | 0.09635 | 0.0309 | 10.5283
15.5 | 0.9909 | 0.10837 | 0.0251 | 9.1437
16 | 0.9651 | 0.12149 | 0.0173 | 7.9439
17 | 0.9134 | 0.14974 | -0.0013 | 6.0999
17.5 | 0.8657 | 0.16957 | -0.0142 | 5.1053
18 | 0.833 | 0.18874 | -0.0251 | 4.4135
18.5 | 0.834 | 0.20053 | -0.032 | 4.159
19 | 0.8478 | 0.2087 | -0.0374 | 4.0623

## 33. Re 750k Mach 0.00 (1)
BIGFOIL.COM POLAR EXPORT
NACA67-618
NACA67-618 |  |  |  | Cl Max: | 1.735 | at alpha= | 12.5 | deg
JavaFoil+Calcfoil stall+Eppler ext transition |  |  |  | L/D Max: | 159.42 | at alpha= | 5.5 | deg
Re: | 750000 |  |  | Cd Min: | 0.00659 | at alpha= | 0 | deg
Mach: | 0 |  |  | Cl=0 at alpha= | -5.3853 | deg
|  |  |  | @ Cl=0.1, Cd= | 0.010163
|  |  |  | @ Cl=0.4, Cd= | 0.0068661
|  |  |  | @ Cl=0.6, Cd= | 0.0068347
alpha (deg) | Cl | Cd | Cm | Cl/Cd
-20 | -0.752 | 0.17879 | -0.041 | -4.205
-19.5 | -0.762 | 0.17086 | -0.042 | -4.46
-19 | -0.771 | 0.16246 | -0.043 | -4.743
-18.5 | -0.777 | 0.15437 | -0.044 | -5.034
-18 | -0.781 | 0.1481 | -0.045 | -5.274
-17.5 | -0.783 | 0.13988 | -0.046 | -5.597
-17 | -0.783 | 0.13095 | -0.048 | -5.976
-16.5 | -0.779 | 0.12665 | -0.048 | -6.147
-16 | -0.772 | 0.11886 | -0.05 | -6.494
-15.5 | -0.762 | 0.11275 | -0.051 | -6.761
-15 | -0.75 | 0.10493 | -0.053 | -7.146
-14.5 | -0.734 | 0.09933 | -0.054 | -7.385
-14 | -0.715 | 0.0931 | -0.056 | -7.674
-13.5 | -0.691 | 0.08709 | -0.058 | -7.933
-13 | -0.66 | 0.08144 | -0.058 | -8.106
-12.5 | -0.629 | 0.07619 | -0.06 | -8.26
-12 | -0.599 | 0.06935 | -0.066 | -8.636
-11.5 | -0.658 | 0.01801 | -0.102 | -36.556
-11 | -0.618 | 0.01623 | -0.104 | -38.057
-10.5 | -0.572 | 0.01558 | -0.106 | -36.724
-10 | -0.523 | 0.01494 | -0.108 | -35.003
-9.5 | -0.472 | 0.01422 | -0.11 | -33.206
-9 | -0.419 | 0.01363 | -0.111 | -30.756
-8.5 | -0.365 | 0.01312 | -0.113 | -27.804
-8 | -0.309 | 0.01257 | -0.114 | -24.567
-7.5 | -0.252 | 0.01201 | -0.116 | -20.944
-7 | -0.193 | 0.01159 | -0.117 | -16.684
-6.5 | -0.134 | 0.01124 | -0.119 | -11.946
-6 | -0.074 | 0.01094 | -0.12 | -6.799
-5.5 | -0.014 | 0.01064 | -0.122 | -1.31
-5 | 0.047 | 0.01038 | -0.123 | 4.524
-4.5 | 0.108 | 0.01013 | -0.125 | 10.688
-4 | 0.17 | 0.00992 | -0.126 | 17.112
-3.5 | 0.229 | 0.00685 | -0.126 | 33.391
-3 | 0.291 | 0.00684 | -0.128 | 42.459
-2.5 | 0.351 | 0.00685 | -0.129 | 51.282
-2 | 0.412 | 0.00687 | -0.13 | 59.992
-1.5 | 0.473 | 0.00685 | -0.132 | 69.042
-1 | 0.534 | 0.00686 | -0.133 | 77.886
-0.5 | 0.596 | 0.00685 | -0.135 | 87.006
0 | 0.664 | 0.00659 | -0.136 | 100.715
0.5 | 0.725 | 0.00667 | -0.138 | 108.694
1 | 0.785 | 0.00677 | -0.139 | 116.061
1.5 | 0.846 | 0.00687 | -0.14 | 123.144
2 | 0.907 | 0.00699 | -0.142 | 129.724
2.5 | 0.962 | 0.00712 | -0.143 | 135.166
3 | 1.021 | 0.00725 | -0.145 | 140.867
3.5 | 1.079 | 0.00741 | -0.146 | 145.565
4 | 1.136 | 0.00757 | -0.148 | 150.137
4.5 | 1.193 | 0.00776 | -0.149 | 153.688
5 | 1.248 | 0.00795 | -0.151 | 157.086
5.5 | 1.303 | 0.00817 | -0.152 | 159.42
6 | 1.359 | 0.01888 | -0.154 | 71.99
6.5 | 1.409 | 0.01974 | -0.155 | 71.36
7 | 1.456 | 0.0205 | -0.157 | 71.015
7.5 | 1.501 | 0.0213 | -0.158 | 70.446
8 | 1.543 | 0.02212 | -0.159 | 69.736
8.5 | 1.582 | 0.02346 | -0.16 | 67.416
9 | 1.617 | 0.02446 | -0.162 | 66.128
9.5 | 1.65 | 0.02539 | -0.163 | 64.978
10 | 1.678 | 0.02646 | -0.164 | 63.399
10.5 | 1.699 | 0.0277 | -0.165 | 61.343
11 | 1.715 | 0.02891 | -0.166 | 59.324
11.5 | 1.727 | 0.03004 | -0.168 | 57.498
12 | 1.733 | 0.03151 | -0.169 | 55.012
12.5 | 1.735 | 0.03293 | -0.17 | 52.682
13 | 1.732 | 0.03443 | -0.171 | 50.299
13.5 | 1.723 | 0.03619 | -0.171 | 47.609
14 | 1.71 | 0.03787 | -0.172 | 45.15
14.5 | 1.691 | 0.03998 | -0.173 | 42.305
15 | 1.667 | 0.04267 | -0.173 | 39.065
15.5 | 1.638 | 0.04585 | -0.173 | 35.72
16 | 1.535 | 0.06391 | -0.163 | 24.014
16.5 | 1.375 | 0.11649 | -0.126 | 11.8
17 | 1.342 | 0.12512 | -0.123 | 10.726
17.5 | 1.295 | 0.14271 | -0.109 | 9.075

## 34. Re 750k Mach 0.00 (2)
BIGFOIL.COM POLAR EXPORT
NACA67-618
NACA67-618 |  |  |  | Cl Max: | 1.3324 | at alpha= | 19 | deg
XFOIL ncrit=9 |  |  |  | L/D Max: | 78.9591 | at alpha= | 6 | deg
Re: | 750000 |  |  | Cd Min: | 0.16952 | at alpha= | -20 | deg
Mach: | 0 |  |  | Cl=0 at alpha= | -2.3703 | deg
|  |  |  | @ Cl=0.1, Cd= | 0.013005
|  |  |  | @ Cl=0.4, Cd= | 0.014153
|  |  |  | @ Cl=0.6, Cd= | 0.013138
alpha (deg) | Cl | Cd | Cm | Cl/Cd
-20 | -0.1458 | 0.16952 | -0.1453 | -0.86008
-19.5 | -0.1375 | 0.16021 | -0.1507 | -0.85825
-19 | -0.1156 | 0.15675 | -0.1533 | -0.73748
-18.5 | -0.1122 | 0.14831 | -0.157 | -0.75652
-18 | -0.0907 | 0.14391 | -0.1602 | -0.63026
-17.5 | -0.4635 | 0.06139 | -0.1909 | -7.5501
-17 | -0.521 | 0.04913 | -0.1958 | -10.6045
-16.5 | -0.5354 | 0.0435 | -0.1968 | -12.308
-16 | -0.5643 | 0.03741 | -0.1946 | -15.0842
-15.5 | -0.5676 | 0.03421 | -0.1919 | -16.5916
-15 | -0.5655 | 0.03153 | -0.1886 | -17.9353
-14.5 | -0.561 | 0.02864 | -0.1851 | -19.588
-14 | -0.5476 | 0.02598 | -0.1818 | -21.0778
-13.5 | -0.5251 | 0.02431 | -0.1791 | -21.6002
-13 | -0.4985 | 0.02331 | -0.1766 | -21.3857
-12.5 | -0.4688 | 0.02206 | -0.1744 | -21.2511
-12 | -0.4353 | 0.02083 | -0.1725 | -20.8977
-11.5 | -0.4006 | 0.01974 | -0.1706 | -20.2938
-11 | -0.3657 | 0.01887 | -0.1684 | -19.38
-10.5 | -0.3318 | 0.01765 | -0.1661 | -18.7989
-10 | -0.2963 | 0.01689 | -0.1639 | -17.5429
-9.5 | -0.2586 | 0.01628 | -0.1619 | -15.8845
-9 | -0.2198 | 0.01569 | -0.16 | -14.0089
-8.5 | -0.1828 | 0.01502 | -0.1578 | -12.1704
-8 | -0.1406 | 0.01465 | -0.1564 | -9.5973
-7.5 | -0.1048 | 0.01423 | -0.1538 | -7.3647
-7 | -0.0686 | 0.01395 | -0.151 | -4.9176
-6.5 | -0.0368 | 0.01362 | -0.1474 | -2.7019
-6 | -0.0036 | 0.01347 | -0.1439 | -0.26726
-5.5 | 0.0257 | 0.01317 | -0.1396 | 1.9514
-5 | 0.0556 | 0.01297 | -0.1353 | 4.2868
-4.5 | 0.0801 | 0.01273 | -0.1299 | 6.2922
-4 | 0.0927 | 0.0124 | -0.1221 | 7.4758
-3.5 | 0.0389 | 0.01338 | -0.1002 | 2.9073
-2.5 | -0.0151 | 0.0143 | -0.0692 | -1.0559
-1.5 | 0.1013 | 0.01299 | -0.0715 | 7.7983
-1 | 0.1632 | 0.01313 | -0.0727 | 12.4296
-0.5 | 0.2226 | 0.01348 | -0.0728 | 16.5134
0 | 0.2757 | 0.01431 | -0.0705 | 19.2662
0.5 | 0.3489 | 0.01411 | -0.0747 | 24.7271
2.5 | 0.5025 | 0.01424 | -0.0645 | 35.2879
3 | 0.5841 | 0.01335 | -0.07 | 43.7528
3.5 | 0.6801 | 0.01207 | -0.0783 | 56.3463
4 | 0.7796 | 0.0109 | -0.0875 | 71.5229
4.5 | 0.7989 | 0.01087 | -0.0807 | 73.4959
5 | 0.8275 | 0.01092 | -0.0759 | 75.7784
5.5 | 0.8545 | 0.01103 | -0.071 | 77.4705
6 | 0.8875 | 0.01124 | -0.0673 | 78.9591
6.5 | 0.9039 | 0.0122 | -0.0608 | 74.0902
7 | 0.8953 | 0.01417 | -0.0504 | 63.1828
7.5 | 0.8922 | 0.01626 | -0.0415 | 54.8708
8 | 0.8974 | 0.01835 | -0.0345 | 48.9046
8.5 | 0.9084 | 0.02038 | -0.0288 | 44.5731
9 | 0.9278 | 0.0222 | -0.0247 | 41.7928
9.5 | 0.9499 | 0.024 | -0.0212 | 39.5792
10 | 0.9749 | 0.02577 | -0.0183 | 37.8308
10.5 | 0.9987 | 0.02771 | -0.0154 | 36.0411
11 | 1.0275 | 0.02943 | -0.0133 | 34.9134
11.5 | 1.0568 | 0.03106 | -0.0112 | 34.0245
12 | 1.0852 | 0.03283 | -0.0092 | 33.0551
12.5 | 1.1152 | 0.03454 | -0.0075 | 32.2872
13 | 1.1424 | 0.03654 | -0.0058 | 31.2644
13.5 | 1.1701 | 0.03859 | -0.0042 | 30.3213
14 | 1.1969 | 0.04078 | -0.0029 | 29.3502
14.5 | 1.2193 | 0.04332 | -0.0012 | 28.1464
15 | 1.2427 | 0.04579 | 0.0003 | 27.1391
15.5 | 1.2614 | 0.04879 | 0.0019 | 25.8537
16 | 1.2815 | 0.05183 | 0.003 | 24.7251
16.5 | 1.296 | 0.05553 | 0.0042 | 23.3387
17 | 1.3109 | 0.05908 | 0.0053 | 22.1886
17.5 | 1.3141 | 0.06415 | 0.0063 | 20.4848
18 | 1.3249 | 0.06866 | 0.0066 | 19.2965
18.5 | 1.33 | 0.07365 | 0.007 | 18.0584
19 | 1.3324 | 0.07942 | 0.0065 | 16.7766
19.5 | 1.3223 | 0.08669 | 0.0059 | 15.2532
20 | 1.3158 | 0.09385 | 0.0046 | 14.0202

## 35. Re 750k Mach 0.10 (1)
BIGFOIL.COM POLAR EXPORT
NACA67-618
NACA67-618 |  |  |  | Cl Max: | 1.726 | at alpha= | 12 | deg
JavaFoil+Calcfoil stall+Eppler ext transition |  |  |  | L/D Max: | 159.056 | at alpha= | 5.5 | deg
Re: | 750000 |  |  | Cd Min: | 0.00662 | at alpha= | 0 | deg
Mach: | 0.1 |  |  | Cl=0 at alpha= | -5.3853 | deg
|  |  |  | @ Cl=0.1, Cd= | 0.010198
|  |  |  | @ Cl=0.4, Cd= | 0.0068908
|  |  |  | @ Cl=0.6, Cd= | 0.006886
alpha (deg) | Cl | Cd | Cm | Cl/Cd
-20 | -0.715 | 0.18167 | -0.041 | -3.936
-19.5 | -0.729 | 0.173 | -0.042 | -4.211
-19 | -0.74 | 0.16786 | -0.042 | -4.409
-18.5 | -0.75 | 0.15571 | -0.044 | -4.817
-18 | -0.757 | 0.15118 | -0.045 | -5.01
-17.5 | -0.762 | 0.14252 | -0.046 | -5.349
-17 | -0.765 | 0.13263 | -0.047 | -5.768
-16.5 | -0.764 | 0.12825 | -0.048 | -5.955
-16 | -0.76 | 0.12052 | -0.049 | -6.304
-15.5 | -0.753 | 0.11309 | -0.051 | -6.657
-15 | -0.742 | 0.10612 | -0.052 | -6.991
-14.5 | -0.727 | 0.10011 | -0.054 | -7.266
-14 | -0.71 | 0.09425 | -0.056 | -7.533
-13.5 | -0.688 | 0.08829 | -0.058 | -7.79
-13 | -0.657 | 0.08265 | -0.057 | -7.955
-12.5 | -0.628 | 0.07677 | -0.06 | -8.184
-12 | -0.596 | 0.07148 | -0.063 | -8.341
-11.5 | -0.573 | 0.05816 | -0.075 | -9.845
-11 | -0.617 | 0.01696 | -0.105 | -36.417
-10.5 | -0.573 | 0.01572 | -0.107 | -36.439
-10 | -0.524 | 0.01508 | -0.108 | -34.77
-9.5 | -0.473 | 0.01439 | -0.11 | -32.885
-9 | -0.421 | 0.01373 | -0.112 | -30.627
-8.5 | -0.366 | 0.0132 | -0.113 | -27.73
-8 | -0.31 | 0.01268 | -0.115 | -24.441
-7.5 | -0.253 | 0.01211 | -0.116 | -20.86
-7 | -0.194 | 0.01166 | -0.118 | -16.656
-6.5 | -0.135 | 0.01128 | -0.119 | -11.95
-6 | -0.075 | 0.01098 | -0.121 | -6.803
-5.5 | -0.014 | 0.01068 | -0.123 | -1.311
-5 | 0.047 | 0.01042 | -0.124 | 4.528
-4.5 | 0.109 | 0.01016 | -0.126 | 10.7
-4 | 0.171 | 0.00996 | -0.127 | 17.126
-3.5 | 0.23 | 0.00688 | -0.127 | 33.396
-3 | 0.292 | 0.00687 | -0.128 | 42.469
-2.5 | 0.353 | 0.00686 | -0.13 | 51.453
-2 | 0.414 | 0.0069 | -0.131 | 60.008
-1.5 | 0.475 | 0.00689 | -0.132 | 68.981
-1 | 0.537 | 0.00686 | -0.134 | 78.281
-0.5 | 0.599 | 0.00689 | -0.135 | 86.918
0 | 0.667 | 0.00662 | -0.137 | 100.846
0.5 | 0.728 | 0.0067 | -0.138 | 108.713
1 | 0.789 | 0.00679 | -0.14 | 116.335
1.5 | 0.85 | 0.0069 | -0.141 | 123.123
2 | 0.911 | 0.00703 | -0.143 | 129.683
2.5 | 0.967 | 0.00715 | -0.144 | 135.099
3 | 1.025 | 0.00728 | -0.146 | 140.775
3.5 | 1.084 | 0.00744 | -0.147 | 145.741
4 | 1.142 | 0.00762 | -0.148 | 149.711
4.5 | 1.198 | 0.00781 | -0.15 | 153.47
5 | 1.254 | 0.008 | -0.151 | 156.809
5.5 | 1.308 | 0.00823 | -0.153 | 159.056
6 | 1.365 | 0.01919 | -0.155 | 71.151
6.5 | 1.415 | 0.01992 | -0.156 | 71.01
7 | 1.462 | 0.02073 | -0.157 | 70.521
7.5 | 1.506 | 0.02151 | -0.159 | 70.024
8 | 1.548 | 0.02231 | -0.16 | 69.358
8.5 | 1.586 | 0.02373 | -0.161 | 66.833
9 | 1.621 | 0.0248 | -0.162 | 65.35
9.5 | 1.653 | 0.02586 | -0.164 | 63.905
10 | 1.679 | 0.02683 | -0.165 | 62.579
10.5 | 1.699 | 0.02809 | -0.166 | 60.459
11 | 1.713 | 0.02928 | -0.167 | 58.508
11.5 | 1.722 | 0.03045 | -0.168 | 56.557
12 | 1.726 | 0.03204 | -0.169 | 53.868
12.5 | 1.724 | 0.03353 | -0.17 | 51.43
13 | 1.717 | 0.03498 | -0.171 | 49.096
13.5 | 1.705 | 0.03689 | -0.172 | 46.21
14 | 1.687 | 0.03867 | -0.173 | 43.632
14.5 | 1.663 | 0.04108 | -0.173 | 40.494
15 | 1.635 | 0.0438 | -0.174 | 37.321
15.5 | 1.59 | 0.04961 | -0.172 | 32.049
16 | 1.38 | 0.10455 | -0.133 | 13.201
16.5 | 1.314 | 0.12857 | -0.112 | 10.216
17 | 1.284 | 0.13487 | -0.113 | 9.517

## 36. Re 750k Mach 0.10 (2)
BIGFOIL.COM POLAR EXPORT
NACA67-618
NACA67-618 |  |  |  | Cl Max: | 1.321 | at alpha= | 18.5 | deg
XFOIL ncrit=9 |  |  |  | L/D Max: | 77.31 | at alpha= | 6 | deg
Re: | 750000 |  |  | Cd Min: | 0.1604 | at alpha= | -19.5 | deg
Mach: | 0.1 |  |  | Cl=0 at alpha= | -2.3446 | deg
|  |  |  | @ Cl=0.1, Cd= | 0.014142
|  |  |  | @ Cl=0.4, Cd= | 0.014263
|  |  |  | @ Cl=0.6, Cd= | 0.012847
alpha (deg) | Cl | Cd | Cm | Cl/Cd
-19.5 | -0.135 | 0.1604 | -0.1521 | -0.84165
-19 | -0.1141 | 0.15725 | -0.154 | -0.7256
-18.5 | -0.1101 | 0.14871 | -0.158 | -0.74037
-18 | -0.087 | 0.14437 | -0.1614 | -0.60262
-17.5 | -0.0997 | 0.13377 | -0.1655 | -0.74531
-17 | -0.4398 | 0.0594 | -0.1936 | -7.404
-16.5 | -0.4831 | 0.04883 | -0.1984 | -9.8935
-16 | -0.5249 | 0.04083 | -0.1981 | -12.8557
-15.5 | -0.5379 | 0.03661 | -0.1957 | -14.6927
-15 | -0.5439 | 0.03323 | -0.1925 | -16.3677
-14.5 | -0.5466 | 0.02996 | -0.1886 | -18.2443
-14 | -0.5392 | 0.02697 | -0.1848 | -19.9926
-13.5 | -0.5196 | 0.02505 | -0.1818 | -20.7425
-13 | -0.4945 | 0.02398 | -0.1792 | -20.6214
-12.5 | -0.4666 | 0.02258 | -0.1767 | -20.6643
-12 | -0.4341 | 0.02128 | -0.1746 | -20.3994
-11.5 | -0.4 | 0.02008 | -0.1724 | -19.9203
-11 | -0.3654 | 0.01912 | -0.1701 | -19.1109
-10.5 | -0.3306 | 0.01792 | -0.1679 | -18.4487
-10 | -0.2952 | 0.01707 | -0.1656 | -17.2935
-9.5 | -0.2573 | 0.01645 | -0.1636 | -15.6413
-9 | -0.2168 | 0.01595 | -0.1618 | -13.5925
-8.5 | -0.1813 | 0.01514 | -0.1594 | -11.9749
-8 | -0.1382 | 0.01481 | -0.158 | -9.3315
-7.5 | -0.104 | 0.01433 | -0.155 | -7.2575
-7 | -0.066 | 0.01412 | -0.1525 | -4.6742
-6.5 | -0.0361 | 0.01373 | -0.1485 | -2.6293
-6 | -0.0025 | 0.01359 | -0.145 | -0.18396
-5.5 | 0.0268 | 0.01327 | -0.1406 | 2.0196
-5 | 0.0574 | 0.01307 | -0.1363 | 4.3917
-4.5 | 0.0835 | 0.01282 | -0.1312 | 6.5133
-4 | 0.0958 | 0.01255 | -0.1233 | 7.6335
-3.5 | 0.0344 | 0.01364 | -0.0997 | 2.522
-3 | -0.0581 | 0.01607 | -0.0705 | -3.6154
-2.5 | -0.0161 | 0.01452 | -0.0693 | -1.1088
-2 | 0.0357 | 0.01295 | -0.0698 | 2.7568
-1.5 | 0.0552 | 0.01427 | -0.0634 | 3.8683
-1 | 0.1285 | 0.01406 | -0.0665 | 9.1394
-0.5 | 0.1995 | 0.01403 | -0.0688 | 14.2195
0 | 0.2661 | 0.01457 | -0.0689 | 18.2636
0.5 | 0.3503 | 0.01425 | -0.0749 | 24.5825
2 | 0.4644 | 0.01428 | -0.067 | 32.521
2.5 | 0.5534 | 0.01335 | -0.0741 | 41.4532
3 | 0.6645 | 0.01215 | -0.0857 | 54.6914
4 | 0.7827 | 0.01095 | -0.0876 | 71.4795
4.5 | 0.7987 | 0.01096 | -0.0801 | 72.8741
5 | 0.8227 | 0.01112 | -0.0744 | 73.9838
5.5 | 0.8469 | 0.01137 | -0.069 | 74.4855
6 | 0.8852 | 0.01145 | -0.0662 | 77.31
6.5 | 0.9012 | 0.01244 | -0.0595 | 72.4437
7 | 0.894 | 0.01441 | -0.0494 | 62.0402
7.5 | 0.8903 | 0.01655 | -0.0404 | 53.7946
8 | 0.8965 | 0.01863 | -0.0335 | 48.1213
8.5 | 0.9077 | 0.02069 | -0.0278 | 43.8714
9 | 0.9266 | 0.02256 | -0.0236 | 41.0727
9.5 | 0.9489 | 0.02438 | -0.0201 | 38.9212
10 | 0.9744 | 0.02616 | -0.0173 | 37.2477
10.5 | 0.9979 | 0.02816 | -0.0143 | 35.4368
11 | 1.0277 | 0.02987 | -0.0123 | 34.4058
11.5 | 1.0569 | 0.03155 | -0.0102 | 33.4992
12 | 1.0844 | 0.03342 | -0.008 | 32.4476
12.5 | 1.115 | 0.03514 | -0.0063 | 31.7302
13 | 1.1406 | 0.03732 | -0.0044 | 30.5627
13.5 | 1.1697 | 0.03931 | -0.0029 | 29.7558
14 | 1.1939 | 0.04179 | -0.0013 | 28.569
14.5 | 1.2191 | 0.04421 | 0.0001 | 27.5752
15 | 1.2378 | 0.04715 | 0.0019 | 26.2524
15.5 | 1.2596 | 0.04997 | 0.0033 | 25.2071
16 | 1.2723 | 0.05381 | 0.0048 | 23.6443
16.5 | 1.2924 | 0.05716 | 0.0055 | 22.6102
17 | 1.3048 | 0.06108 | 0.0066 | 21.3621
17.5 | 1.309 | 0.06617 | 0.0075 | 19.7824
18 | 1.3171 | 0.07121 | 0.0075 | 18.496
18.5 | 1.321 | 0.07653 | 0.0077 | 17.2612
19 | 1.3193 | 0.08295 | 0.0071 | 15.9048
19.5 | 1.3068 | 0.09113 | 0.0055 | 14.34
20 | 1.3024 | 0.09799 | 0.0042 | 13.2912

## 37. Re 750k Mach 0.25 (1)
BIGFOIL.COM POLAR EXPORT
NACA67-618
NACA67-618 |  |  |  | Cl Max: | 1.684 | at alpha= | 10.5 | deg
JavaFoil+Calcfoil stall+Eppler ext transition |  |  |  | L/D Max: | 156.983 | at alpha= | 5.5 | deg
Re: | 750000 |  |  | Cd Min: | 0.00678 | at alpha= | 0 | deg
Mach: | 0.25 |  |  | Cl=0 at alpha= | -5.3871 | deg
|  |  |  | @ Cl=0.1, Cd= | 0.010427
|  |  |  | @ Cl=0.4, Cd= | 0.0070421
|  |  |  | @ Cl=0.6, Cd= | 0.0070677
alpha (deg) | Cl | Cd | Cm | Cl/Cd
-19.5 | -0.422 | 0.20263 | -0.04 | -2.084
-19 | -0.468 | 0.20108 | -0.04 | -2.328
-18.5 | -0.511 | 0.18343 | -0.042 | -2.783
-18 | -0.549 | 0.17063 | -0.043 | -3.217
-17.5 | -0.583 | 0.16056 | -0.044 | -3.63
-17 | -0.612 | 0.14985 | -0.046 | -4.084
-16.5 | -0.636 | 0.14236 | -0.047 | -4.469
-16 | -0.655 | 0.1323 | -0.048 | -4.95
-15.5 | -0.668 | 0.12308 | -0.05 | -5.427
-15 | -0.675 | 0.1162 | -0.051 | -5.81
-14.5 | -0.677 | 0.109 | -0.052 | -6.208
-14 | -0.672 | 0.10115 | -0.054 | -6.646
-13.5 | -0.66 | 0.0946 | -0.056 | -6.977
-13 | -0.64 | 0.08769 | -0.058 | -7.295
-12.5 | -0.616 | 0.08234 | -0.06 | -7.476
-12 | -0.586 | 0.07631 | -0.058 | -7.677
-11.5 | -0.558 | 0.06887 | -0.066 | -8.11
-11 | -0.525 | 0.06416 | -0.068 | -8.179
-10.5 | -0.572 | 0.01756 | -0.108 | -32.568
-10 | -0.529 | 0.01588 | -0.111 | -33.295
-9.5 | -0.48 | 0.01504 | -0.113 | -31.894
-9 | -0.427 | 0.01432 | -0.114 | -29.842
-8.5 | -0.373 | 0.01366 | -0.116 | -27.299
-8 | -0.316 | 0.0131 | -0.118 | -24.15
-7.5 | -0.258 | 0.01248 | -0.119 | -20.687
-7 | -0.199 | 0.01196 | -0.121 | -16.619
-6.5 | -0.138 | 0.01159 | -0.123 | -11.913
-6 | -0.077 | 0.01124 | -0.124 | -6.81
-5.5 | -0.014 | 0.01089 | -0.126 | -1.318
-5 | 0.048 | 0.01063 | -0.127 | 4.557
-4.5 | 0.112 | 0.01038 | -0.129 | 10.745
-4 | 0.175 | 0.01014 | -0.13 | 17.261
-3.5 | 0.239 | 0.00991 | -0.132 | 24.08
-3 | 0.3 | 0.00701 | -0.131 | 42.728
-2.5 | 0.362 | 0.00703 | -0.133 | 51.554
-2 | 0.425 | 0.00705 | -0.134 | 60.244
-1.5 | 0.488 | 0.00705 | -0.136 | 69.22
-1 | 0.551 | 0.00706 | -0.137 | 78.068
-0.5 | 0.615 | 0.00707 | -0.139 | 86.947
0 | 0.685 | 0.00678 | -0.14 | 100.975
0.5 | 0.747 | 0.00688 | -0.142 | 108.662
1 | 0.81 | 0.00697 | -0.143 | 116.183
1.5 | 0.872 | 0.00709 | -0.145 | 123.09
2 | 0.935 | 0.00722 | -0.146 | 129.626
2.5 | 0.992 | 0.00735 | -0.148 | 134.918
3 | 1.052 | 0.00751 | -0.149 | 140.072
3.5 | 1.112 | 0.00768 | -0.151 | 144.758
4 | 1.171 | 0.00787 | -0.152 | 148.799
4.5 | 1.228 | 0.00808 | -0.154 | 152.103
5 | 1.285 | 0.00829 | -0.155 | 154.999
5.5 | 1.34 | 0.00854 | -0.156 | 156.983
6 | 1.397 | 0.02013 | -0.159 | 69.408
6.5 | 1.446 | 0.02094 | -0.16 | 69.042
7 | 1.492 | 0.02186 | -0.161 | 68.246
7.5 | 1.534 | 0.02267 | -0.163 | 67.656
8 | 1.572 | 0.02367 | -0.164 | 66.422
8.5 | 1.606 | 0.02522 | -0.165 | 63.684
9 | 1.636 | 0.02642 | -0.166 | 61.919
9.5 | 1.66 | 0.02768 | -0.168 | 59.974
10 | 1.678 | 0.02895 | -0.169 | 57.951
10.5 | 1.684 | 0.03027 | -0.17 | 55.642
11 | 1.683 | 0.03178 | -0.171 | 52.954
11.5 | 1.673 | 0.03341 | -0.172 | 50.085
12 | 1.655 | 0.03506 | -0.173 | 47.21
12.5 | 1.627 | 0.03729 | -0.174 | 43.63
13 | 1.589 | 0.03963 | -0.175 | 40.105
13.5 | 1.541 | 0.0422 | -0.175 | 36.526
14 | 1.329 | 0.08128 | -0.143 | 16.356
14.5 | 1.209 | 0.11445 | -0.103 | 10.566
15 | 1.148 | 0.12497 | -0.092 | 9.185
15.5 | 1.087 | 0.13429 | -0.089 | 8.093

## 38. Re 750k Mach 0.25 (2)
BIGFOIL.COM POLAR EXPORT
NACA67-618
NACA67-618 |  |  |  | Cl Max: | 1.265 | at alpha= | 17.5 | deg
XFOIL ncrit=9 |  |  |  | L/D Max: | 70.3612 | at alpha= | 6 | deg
Re: | 750000 |  |  | Cd Min: | 0.15075 | at alpha= | -18.5 | deg
Mach: | 0.25 |  |  | Cl=0 at alpha= | -1.702 | deg
|  |  |  | @ Cl=0.1, Cd= | 0.015171
|  |  |  | @ Cl=0.4, Cd= | 0.015669
|  |  |  | @ Cl=0.6, Cd= | 0.013608
alpha (deg) | Cl | Cd | Cm | Cl/Cd
-18.5 | -0.1021 | 0.15075 | -0.1632 | -0.67728
-18 | -0.0774 | 0.1474 | -0.165 | -0.5251
-17.5 | -0.0865 | 0.13718 | -0.1701 | -0.63056
-17 | -0.0641 | 0.13239 | -0.1725 | -0.48418
-16.5 | -0.0413 | 0.12852 | -0.1745 | -0.32135
-16 | -0.0333 | 0.12213 | -0.1774 | -0.27266
-14 | -0.4188 | 0.03651 | -0.205 | -11.4708
-13.5 | -0.4397 | 0.03201 | -0.2002 | -13.7363
-13 | -0.4351 | 0.02958 | -0.1961 | -14.7093
-12.5 | -0.4311 | 0.02671 | -0.1913 | -16.14
-12 | -0.4153 | 0.02449 | -0.1872 | -16.9579
-11.5 | -0.3922 | 0.02258 | -0.1833 | -17.3694
-11 | -0.3616 | 0.02098 | -0.1801 | -17.2355
-10.5 | -0.3261 | 0.01979 | -0.1774 | -16.478
-10 | -0.2887 | 0.01828 | -0.175 | -15.7932
-9.5 | -0.2506 | 0.01744 | -0.1727 | -14.3693
-9 | -0.2102 | 0.01672 | -0.1705 | -12.5718
-8.5 | -0.1717 | 0.01593 | -0.168 | -10.7784
-8 | -0.1326 | 0.01552 | -0.1655 | -8.5438
-7.5 | -0.0986 | 0.015 | -0.1619 | -6.5733
-7 | -0.0637 | 0.01469 | -0.1584 | -4.3363
-6.5 | -0.0324 | 0.01438 | -0.1542 | -2.2531
-6 | 0.0006 | 0.01417 | -0.1502 | 0.042343
-5.5 | 0.033 | 0.01386 | -0.146 | 2.381
-5 | 0.0677 | 0.01367 | -0.1422 | 4.9525
-4.5 | 0.0995 | 0.01339 | -0.1379 | 7.4309
-4 | 0.014 | 0.01488 | -0.1091 | 0.94086
-3.5 | -0.1161 | 0.01751 | -0.0722 | -6.6305
-3 | -0.0653 | 0.01684 | -0.0715 | -3.8777
-2.5 | -0.0772 | 0.01775 | -0.0594 | -4.3493
-2 | -0.036 | 0.01595 | -0.0582 | -2.2571
-1.5 | 0.0244 | 0.01496 | -0.0595 | 1.631
-1 | 0.0871 | 0.01512 | -0.0603 | 5.7606
1.5 | 0.351 | 0.01617 | -0.055 | 21.7069
2 | 0.4282 | 0.01538 | -0.0593 | 27.8414
2.5 | 0.5091 | 0.01454 | -0.0642 | 35.0138
3 | 0.5928 | 0.01369 | -0.0696 | 43.3017
3.5 | 0.6736 | 0.01277 | -0.0745 | 52.7486
4 | 0.7041 | 0.0128 | -0.0698 | 55.0078
4.5 | 0.7435 | 0.01265 | -0.0668 | 58.7747
5.5 | 0.8318 | 0.01251 | -0.0627 | 66.4908
6 | 0.8767 | 0.01246 | -0.0607 | 70.3612
6.5 | 0.8891 | 0.01371 | -0.0532 | 64.8505
7 | 0.8846 | 0.01584 | -0.0436 | 55.846
7.5 | 0.8838 | 0.01805 | -0.035 | 48.964
8 | 0.891 | 0.02024 | -0.0282 | 44.0217
8.5 | 0.9034 | 0.0224 | -0.0226 | 40.3304
9 | 0.9237 | 0.02436 | -0.0184 | 37.9187
9.5 | 0.9457 | 0.02638 | -0.0147 | 35.8491
10 | 0.9697 | 0.02843 | -0.0114 | 34.1083
10.5 | 0.9955 | 0.03051 | -0.0086 | 32.6286
11 | 1.0253 | 0.03246 | -0.0063 | 31.5866
11.5 | 1.0569 | 0.03433 | -0.0043 | 30.7865
12 | 1.0844 | 0.03648 | -0.002 | 29.7259
12.5 | 1.1133 | 0.03862 | 0 | 28.827
13 | 1.1379 | 0.04117 | 0.0022 | 27.6391
13.5 | 1.1638 | 0.04376 | 0.0041 | 26.5951
14 | 1.1863 | 0.04677 | 0.0059 | 25.3645
14.5 | 1.2027 | 0.05045 | 0.0077 | 23.8394
15 | 1.2262 | 0.05363 | 0.0089 | 22.8641
15.5 | 1.2367 | 0.05804 | 0.0106 | 21.3077
16 | 1.2517 | 0.06223 | 0.0116 | 20.1141
16.5 | 1.259 | 0.0675 | 0.0122 | 18.6519
17 | 1.2622 | 0.07357 | 0.0123 | 17.1564
17.5 | 1.265 | 0.07983 | 0.0118 | 15.8462
18 | 1.2631 | 0.0868 | 0.0108 | 14.5518
18.5 | 1.2574 | 0.09465 | 0.0089 | 13.2847
19 | 1.242 | 0.10418 | 0.0057 | 11.9217
19.5 | 1.2327 | 0.11325 | 0.0019 | 10.8848
20 | 1.2185 | 0.12288 | -0.0023 | 9.9162

## 39. Re 750k Mach 0.50 (1)
BIGFOIL.COM POLAR EXPORT
NACA67-618
NACA67-618 |  |  |  | Cl Max: | 1.575 | at alpha= | 7 | deg
JavaFoil+Calcfoil stall+Eppler ext transition |  |  |  | L/D Max: | 144.802 | at alpha= | 5 | deg
Re: | 750000 |  |  | Cd Min: | 0.00753 | at alpha= | 0 | deg
Mach: | 0.5 |  |  | Cl=0 at alpha= | -5.3857 | deg
|  |  |  | @ Cl=0.1, Cd= | 0.011407
|  |  |  | @ Cl=0.4, Cd= | 0.00774
|  |  |  | @ Cl=0.6, Cd= | 0.007888
alpha (deg) | Cl | Cd | Cm | Cl/Cd
-20 | -0.83 | 0.20947 | -0.051 | -3.962
-19.5 | -0.802 | 0.20122 | -0.052 | -3.987
-19 | -0.774 | 0.20168 | -0.053 | -3.838
-18.5 | -0.744 | 0.19287 | -0.051 | -3.859
-18 | -0.716 | 0.18393 | -0.052 | -3.895
-17.5 | -0.688 | 0.17889 | -0.053 | -3.848
-17 | -0.66 | 0.17253 | -0.054 | -3.828
-16.5 | -0.632 | 0.16803 | -0.055 | -3.763
-16 | -0.604 | 0.16074 | -0.056 | -3.76
-15.5 | -0.575 | 0.1586 | -0.053 | -3.623
-15 | -0.546 | 0.15454 | -0.053 | -3.535
-14.5 | -0.518 | 0.15009 | -0.054 | -3.452
-14 | -0.49 | 0.1454 | -0.055 | -3.37
-13.5 | -0.462 | 0.14132 | -0.056 | -3.268
-13 | -0.433 | 0.13775 | -0.057 | -3.147
-12.5 | -0.404 | 0.16515 | -0.053 | -2.448
-12 | -0.376 | 0.12219 | -0.053 | -3.077
-11.5 | -0.348 | 0.11189 | -0.055 | -3.108
-11 | -0.32 | 0.11211 | -0.057 | -2.85
-10.5 | -0.291 | 0.08685 | -0.059 | -3.355
-10 | -0.263 | 0.07625 | -0.062 | -3.451
-9.5 | -0.358 | 0.0664 | -0.054 | -5.391
-9 | -0.351 | 0.05945 | -0.067 | -5.91
-8.5 | -0.322 | 0.05307 | -0.076 | -6.072
-8 | -0.334 | 0.01538 | -0.13 | -21.712
-7.5 | -0.278 | 0.01447 | -0.132 | -19.175
-7 | -0.216 | 0.01358 | -0.134 | -15.916
-6.5 | -0.151 | 0.01292 | -0.136 | -11.717
-6 | -0.084 | 0.01242 | -0.138 | -6.797
-5.5 | -0.016 | 0.01199 | -0.139 | -1.325
-5 | 0.054 | 0.01163 | -0.141 | 4.619
-4.5 | 0.124 | 0.01129 | -0.143 | 10.979
-4 | 0.195 | 0.011 | -0.144 | 17.693
-3.5 | 0.265 | 0.01075 | -0.146 | 24.688
-3 | 0.333 | 0.00774 | -0.145 | 43.089
-2.5 | 0.403 | 0.00774 | -0.147 | 52.114
-2 | 0.473 | 0.0078 | -0.148 | 60.648
-1.5 | 0.542 | 0.00783 | -0.15 | 69.294
-1 | 0.612 | 0.0079 | -0.151 | 77.487
-0.5 | 0.683 | 0.00792 | -0.153 | 86.245
0 | 0.761 | 0.00753 | -0.155 | 101.113
0.5 | 0.831 | 0.00768 | -0.156 | 108.212
1 | 0.901 | 0.00781 | -0.158 | 115.357
1.5 | 0.972 | 0.00798 | -0.16 | 121.771
2 | 1.042 | 0.00817 | -0.162 | 127.567
2.5 | 1.101 | 0.00835 | -0.163 | 131.954
3 | 1.168 | 0.0086 | -0.165 | 135.783
3.5 | 1.232 | 0.00883 | -0.166 | 139.446
4 | 1.295 | 0.00911 | -0.168 | 142.092
4.5 | 1.355 | 0.00942 | -0.17 | 143.884
5 | 1.415 | 0.00977 | -0.171 | 144.802
5.5 | 1.476 | 0.02387 | -0.174 | 61.846
6 | 1.52 | 0.02504 | -0.176 | 60.711
6.5 | 1.555 | 0.02639 | -0.177 | 58.923
7 | 1.575 | 0.02778 | -0.178 | 56.71
7.5 | 1.573 | 0.03051 | -0.18 | 51.57
8 | 1.533 | 0.03284 | -0.181 | 46.673
8.5 | 1.391 | 0.03532 | -0.182 | 39.393
9 | 0.805 | 0.09038 | -0.067 | 8.909
9.5 | 0.833 | 0.09403 | -0.075 | 8.861
10 | 0.861 | 0.1026 | -0.08 | 8.391
10.5 | 0.889 | 0.10826 | -0.085 | 8.21
11 | 0.916 | 0.11395 | -0.085 | 8.037
11.5 | 0.943 | 0.12071 | -0.088 | 7.815
12 | 0.972 | 0.13229 | -0.094 | 7.345

## 40. Re 750k Mach 0.50 (2)
BIGFOIL.COM POLAR EXPORT
NACA67-618
NACA67-618 |  |  |  | Cl Max: | -0.1751 | at alpha= | -9.5 | deg
XFOIL ncrit=9 |  |  |  | L/D Max: | -6.558 | at alpha= | -9.5 | deg
Re: | 750000 |  |  | Cd Min: | 0.0267 | at alpha= | -9.5 | deg
Mach: | 0.5 |  |  | Cl=0 at alpha= | -99 | deg
|  |  |  | @ Cl=0.1, Cd= | 0.0241
|  |  |  | @ Cl=0.4, Cd= | 0.0241
|  |  |  | @ Cl=0.6, Cd= | 0.0241
alpha (deg) | Cl | Cd | Cm | Cl/Cd
-9.5 | -0.1751 | 0.0267 | -0.2167 | -6.5581
-9 | -0.1775 | 0.0241 | -0.2079 | -7.3651

## 41. Re 1M Mach 0.00 (1)
BIGFOIL.COM POLAR EXPORT
NACA67-618
NACA67-618 |  |  |  | Cl Max: | 1.737 | at alpha= | 12.5 | deg
JavaFoil+Calcfoil stall+Eppler ext transition |  |  |  | L/D Max: | 180.995 | at alpha= | 5.5 | deg
Re: | 1000000 |  |  | Cd Min: | 0.0058 | at alpha= | 0 | deg
Mach: | 0 |  |  | Cl=0 at alpha= | -5.3853 | deg
|  |  |  | @ Cl=0.1, Cd= | 0.0094628
|  |  |  | @ Cl=0.4, Cd= | 0.00593
|  |  |  | @ Cl=0.6, Cd= | 0.0059872
alpha (deg) | Cl | Cd | Cm | Cl/Cd
-20 | -0.752 | 0.17401 | -0.041 | -4.323
-19.5 | -0.763 | 0.1663 | -0.043 | -4.585
-19 | -0.771 | 0.15814 | -0.044 | -4.876
-18.5 | -0.778 | 0.15043 | -0.045 | -5.17
-18 | -0.782 | 0.14415 | -0.046 | -5.422
-17.5 | -0.783 | 0.13627 | -0.047 | -5.75
-17 | -0.783 | 0.12802 | -0.048 | -6.117
-16.5 | -0.779 | 0.12366 | -0.049 | -6.301
-16 | -0.772 | 0.11617 | -0.05 | -6.65
-15.5 | -0.763 | 0.10951 | -0.052 | -6.966
-15 | -0.751 | 0.10203 | -0.054 | -7.36
-14.5 | -0.735 | 0.09661 | -0.055 | -7.604
-14 | -0.716 | 0.09056 | -0.057 | -7.902
-13.5 | -0.693 | 0.08415 | -0.06 | -8.237
-13 | -0.668 | 0.07417 | -0.066 | -9.008
-12.5 | -0.648 | 0.06132 | -0.074 | -10.566
-12 | -0.701 | 0.01823 | -0.101 | -38.474
-11.5 | -0.663 | 0.01638 | -0.103 | -40.494
-11 | -0.619 | 0.01551 | -0.105 | -39.942
-10.5 | -0.573 | 0.01468 | -0.107 | -39.018
-10 | -0.524 | 0.01411 | -0.109 | -37.118
-9.5 | -0.473 | 0.01347 | -0.11 | -35.094
-9 | -0.42 | 0.01255 | -0.112 | -33.426
-8.5 | -0.365 | 0.01181 | -0.113 | -30.915
-8 | -0.309 | 0.01178 | -0.115 | -26.224
-7.5 | -0.252 | 0.01125 | -0.117 | -22.389
-7 | -0.193 | 0.01084 | -0.118 | -17.847
-6.5 | -0.134 | 0.0105 | -0.12 | -12.792
-6 | -0.074 | 0.01021 | -0.121 | -7.29
-5.5 | -0.014 | 0.00992 | -0.123 | -1.406
-5 | 0.047 | 0.00968 | -0.124 | 4.858
-4.5 | 0.108 | 0.00943 | -0.126 | 11.492
-4 | 0.17 | 0.00923 | -0.127 | 18.402
-3.5 | 0.23 | 0.00594 | -0.128 | 38.721
-3 | 0.293 | 0.00593 | -0.129 | 49.368
-2.5 | 0.354 | 0.00593 | -0.131 | 59.668
-2 | 0.415 | 0.00593 | -0.132 | 70.005
-1.5 | 0.476 | 0.00595 | -0.133 | 80.031
-1 | 0.538 | 0.00596 | -0.135 | 90.254
-0.5 | 0.599 | 0.00599 | -0.136 | 100.122
0 | 0.667 | 0.0058 | -0.138 | 115.115
0.5 | 0.729 | 0.00586 | -0.139 | 124.325
1 | 0.789 | 0.00594 | -0.141 | 132.973
1.5 | 0.851 | 0.00604 | -0.142 | 141.001
2 | 0.912 | 0.00614 | -0.144 | 148.633
2.5 | 0.967 | 0.00626 | -0.145 | 154.609
3 | 1.026 | 0.00638 | -0.147 | 160.83
3.5 | 1.084 | 0.00651 | -0.148 | 166.518
4 | 1.142 | 0.00667 | -0.149 | 171.142
4.5 | 1.198 | 0.00683 | -0.151 | 175.409
5 | 1.254 | 0.00699 | -0.152 | 179.299
5.5 | 1.31 | 0.00724 | -0.154 | 180.995
6 | 1.36 | 0.01785 | -0.155 | 76.204
6.5 | 1.41 | 0.01872 | -0.156 | 75.303
7 | 1.457 | 0.01939 | -0.158 | 75.151
7.5 | 1.502 | 0.02014 | -0.159 | 74.569
8 | 1.544 | 0.02091 | -0.16 | 73.823
8.5 | 1.583 | 0.02228 | -0.161 | 71.045
9 | 1.619 | 0.02326 | -0.163 | 69.608
9.5 | 1.651 | 0.02413 | -0.164 | 68.437
10 | 1.679 | 0.02518 | -0.165 | 66.704
10.5 | 1.7 | 0.02615 | -0.166 | 65.031
11 | 1.717 | 0.02741 | -0.167 | 62.648
11.5 | 1.728 | 0.02845 | -0.168 | 60.764
12 | 1.735 | 0.02974 | -0.169 | 58.338
12.5 | 1.737 | 0.03115 | -0.17 | 55.747
13 | 1.734 | 0.03252 | -0.171 | 53.32
13.5 | 1.725 | 0.03413 | -0.172 | 50.554
14 | 1.713 | 0.03577 | -0.173 | 47.888
14.5 | 1.695 | 0.03773 | -0.174 | 44.921
15 | 1.672 | 0.03991 | -0.174 | 41.899
15.5 | 1.645 | 0.0422 | -0.175 | 38.989
16 | 1.614 | 0.04528 | -0.175 | 35.658
16.5 | 1.577 | 0.04952 | -0.174 | 31.844
17 | 1.527 | 0.0561 | -0.172 | 27.219
17.5 | 1.323 | 0.1245 | -0.128 | 10.625

## 42. Re 1M Mach 0.00 (2)
BIGFOIL.COM POLAR EXPORT
NACA67-618
NACA67-618 |  |  |  | Cl Max: | 1.3999 | at alpha= | 19 | deg
XFOIL ncrit=9 |  |  |  | L/D Max: | 107.939 | at alpha= | 4.5 | deg
Re: | 1000000 |  |  | Cd Min: | 0.16302 | at alpha= | -20 | deg
Mach: | 0 |  |  | Cl=0 at alpha= | -6.2246 | deg
|  |  |  | @ Cl=0.1, Cd= | 0.010928
|  |  |  | @ Cl=0.4, Cd= | 0.010001
|  |  |  | @ Cl=0.6, Cd= | 0.0098502
alpha (deg) | Cl | Cd | Cm | Cl/Cd
-20 | -0.16 | 0.16302 | -0.1466 | -0.98147
-19 | -0.5538 | 0.06863 | -0.1825 | -8.0694
-18.5 | -0.6145 | 0.05389 | -0.1903 | -11.4029
-18 | -0.6323 | 0.04647 | -0.1931 | -13.6066
-17.5 | -0.6381 | 0.04113 | -0.1944 | -15.5142
-17 | -0.643 | 0.03673 | -0.1936 | -17.5061
-16.5 | -0.6461 | 0.03288 | -0.1919 | -19.6502
-16 | -0.6411 | 0.02981 | -0.1897 | -21.5062
-15.5 | -0.6332 | 0.02721 | -0.1868 | -23.2709
-15 | -0.6132 | 0.02562 | -0.1846 | -23.9344
-14.5 | -0.5913 | 0.02403 | -0.1823 | -24.6067
-14 | -0.5659 | 0.02267 | -0.1801 | -24.9625
-13.5 | -0.5398 | 0.02134 | -0.1776 | -25.2952
-13 | -0.5082 | 0.02047 | -0.1756 | -24.8266
-12.5 | -0.4761 | 0.01945 | -0.1736 | -24.4781
-12 | -0.4459 | 0.01816 | -0.1711 | -24.554
-11.5 | -0.4157 | 0.01696 | -0.1685 | -24.5106
-11 | -0.3787 | 0.01625 | -0.1668 | -23.3046
-10.5 | -0.341 | 0.01564 | -0.165 | -21.8031
-10 | -0.3043 | 0.01496 | -0.1628 | -20.3409
-9.5 | -0.2682 | 0.01429 | -0.1605 | -18.7684
-9 | -0.2291 | 0.01376 | -0.1587 | -16.6497
-8.5 | -0.1869 | 0.0134 | -0.1572 | -13.9478
-8 | -0.1485 | 0.01285 | -0.1551 | -11.5564
-7.5 | -0.1062 | 0.01247 | -0.1536 | -8.5164
-7 | -0.0645 | 0.01206 | -0.1519 | -5.3483
-6.5 | -0.0217 | 0.01178 | -0.1504 | -1.8421
-6 | 0.0177 | 0.01157 | -0.1482 | 1.5298
-5.5 | 0.0554 | 0.0113 | -0.1455 | 4.9027
-5 | 0.0909 | 0.01104 | -0.1423 | 8.2337
-4.5 | 0.1178 | 0.01071 | -0.1374 | 10.9991
-4 | 0.129 | 0.01041 | -0.1292 | 12.3919
-3.5 | 0.1406 | 0.00988 | -0.1212 | 14.2308
-3 | 0.1536 | 0.0089 | -0.1138 | 17.2584
-2.5 | 0.1868 | 0.00791 | -0.1104 | 23.6157
-2 | 0.2386 | 0.00832 | -0.1101 | 28.6779
-1.5 | 0.2845 | 0.0086 | -0.1084 | 33.0814
-1 | 0.3296 | 0.00903 | -0.1064 | 36.5006
-0.5 | 0.3739 | 0.00975 | -0.1035 | 38.3487
0 | 0.4248 | 0.01024 | -0.1024 | 41.4844
0.5 | 0.4892 | 0.01012 | -0.105 | 48.3399
1 | 0.5609 | 0.00998 | -0.1093 | 56.2024
1.5 | 0.6061 | 0.00983 | -0.1077 | 61.6582
2 | 0.6511 | 0.00953 | -0.1059 | 68.3211
2.5 | 0.7285 | 0.00905 | -0.1111 | 80.4972
3 | 0.7811 | 0.00882 | -0.1109 | 88.5601
3.5 | 0.8197 | 0.0084 | -0.1075 | 97.5833
4 | 0.8509 | 0.00822 | -0.1028 | 103.5158
4.5 | 0.8797 | 0.00815 | -0.0976 | 107.9387
5 | 0.889 | 0.00849 | -0.0887 | 104.7114
5.5 | 0.902 | 0.0091 | -0.0809 | 99.1209
6 | 0.8949 | 0.0106 | -0.0697 | 84.4245
6.5 | 0.8806 | 0.0126 | -0.0579 | 69.8889
7 | 0.8768 | 0.01469 | -0.0486 | 59.6869
7.5 | 0.884 | 0.01662 | -0.0417 | 53.1889
8 | 0.8974 | 0.01846 | -0.036 | 48.6132
8.5 | 0.9173 | 0.02016 | -0.0317 | 45.501
9 | 0.9415 | 0.02176 | -0.0282 | 43.2675
9.5 | 0.9674 | 0.02337 | -0.0252 | 41.395
10 | 0.9937 | 0.02506 | -0.0224 | 39.6528
11 | 1.053 | 0.02817 | -0.0179 | 37.3802
11.5 | 1.0846 | 0.02967 | -0.016 | 36.5554
12 | 1.1168 | 0.03116 | -0.0144 | 35.8408
12.5 | 1.1467 | 0.03286 | -0.0126 | 34.8965
13 | 1.1784 | 0.03449 | -0.0112 | 34.1664
13.5 | 1.2046 | 0.03659 | -0.0093 | 32.9216
14 | 1.2353 | 0.03841 | -0.0082 | 32.1609
14.5 | 1.2582 | 0.0408 | -0.0063 | 30.8382
15 | 1.2866 | 0.04281 | -0.0051 | 30.0537
15.5 | 1.3071 | 0.04558 | -0.0034 | 28.6771
16 | 1.3315 | 0.0481 | -0.0023 | 27.6819
16.5 | 1.3478 | 0.05149 | -0.0009 | 26.176
17 | 1.3655 | 0.0547 | 0.0003 | 24.9634
17.5 | 1.3771 | 0.05871 | 0.0014 | 23.456
18 | 1.3842 | 0.06343 | 0.0022 | 21.8225
18.5 | 1.3934 | 0.06799 | 0.0026 | 20.4942
19 | 1.3999 | 0.07299 | 0.0027 | 19.1793
19.5 | 1.3995 | 0.07922 | 0.0022 | 17.666
20 | 1.3834 | 0.0876 | 0.0011 | 15.7922

## 43. Re 1M Mach 0.10 (1)
BIGFOIL.COM POLAR EXPORT
NACA67-618
NACA67-618 |  |  |  | Cl Max: | 1.727 | at alpha= | 12 | deg
JavaFoil+Calcfoil stall+Eppler ext transition |  |  |  | L/D Max: | 180.483 | at alpha= | 5.5 | deg
Re: | 1000000 |  |  | Cd Min: | 0.00582 | at alpha= | 0 | deg
Mach: | 0.1 |  |  | Cl=0 at alpha= | -5.3853 | deg
|  |  |  | @ Cl=0.1, Cd= | 0.0095048
|  |  |  | @ Cl=0.4, Cd= | 0.0059572
|  |  |  | @ Cl=0.6, Cd= | 0.006019
alpha (deg) | Cl | Cd | Cm | Cl/Cd
-20 | -0.715 | 0.17967 | -0.041 | -3.982
-19.5 | -0.729 | 0.17114 | -0.042 | -4.26
-19 | -0.74 | 0.16399 | -0.043 | -4.515
-18.5 | -0.751 | 0.15364 | -0.045 | -4.887
-18 | -0.758 | 0.14693 | -0.045 | -5.158
-17.5 | -0.763 | 0.13875 | -0.046 | -5.498
-17 | -0.766 | 0.12955 | -0.048 | -5.91
-16.5 | -0.764 | 0.12509 | -0.049 | -6.11
-16 | -0.76 | 0.11771 | -0.05 | -6.459
-15.5 | -0.753 | 0.11068 | -0.052 | -6.807
-15 | -0.743 | 0.10362 | -0.054 | -7.17
-14.5 | -0.729 | 0.09809 | -0.055 | -7.428
-14 | -0.711 | 0.09196 | -0.057 | -7.734
-13.5 | -0.689 | 0.08567 | -0.059 | -8.045
-13 | -0.664 | 0.07674 | -0.063 | -8.647
-12.5 | -0.64 | 0.06661 | -0.071 | -9.61
-12 | -0.696 | 0.01963 | -0.101 | -35.479
-11.5 | -0.662 | 0.01682 | -0.104 | -39.382
-11 | -0.62 | 0.0157 | -0.106 | -39.475
-10.5 | -0.574 | 0.0148 | -0.108 | -38.774
-10 | -0.525 | 0.01425 | -0.109 | -36.835
-9.5 | -0.474 | 0.01325 | -0.111 | -35.758
-9 | -0.421 | 0.01241 | -0.112 | -33.913
-8.5 | -0.366 | 0.01239 | -0.114 | -29.57
-8 | -0.31 | 0.01188 | -0.115 | -26.1
-7.5 | -0.253 | 0.01131 | -0.117 | -22.345
-7 | -0.194 | 0.01091 | -0.119 | -17.816
-6.5 | -0.135 | 0.01054 | -0.12 | -12.799
-6 | -0.075 | 0.01025 | -0.122 | -7.293
-5.5 | -0.014 | 0.00996 | -0.123 | -1.407
-5 | 0.047 | 0.00971 | -0.125 | 4.864
-4.5 | 0.109 | 0.00947 | -0.126 | 11.499
-4 | 0.171 | 0.00926 | -0.128 | 18.431
-3.5 | 0.231 | 0.00598 | -0.128 | 38.69
-3 | 0.294 | 0.00595 | -0.13 | 49.371
-2.5 | 0.356 | 0.00595 | -0.131 | 59.787
-2 | 0.417 | 0.00596 | -0.133 | 69.999
-1.5 | 0.479 | 0.00598 | -0.134 | 79.968
-1 | 0.54 | 0.00599 | -0.136 | 90.287
-0.5 | 0.602 | 0.00602 | -0.137 | 100.057
0 | 0.671 | 0.00582 | -0.139 | 115.199
0.5 | 0.732 | 0.00588 | -0.14 | 124.391
1 | 0.793 | 0.00596 | -0.141 | 133.052
1.5 | 0.855 | 0.00606 | -0.143 | 141.035
2 | 0.916 | 0.00616 | -0.144 | 148.654
2.5 | 0.972 | 0.00629 | -0.146 | 154.431
3 | 1.031 | 0.00641 | -0.147 | 160.787
3.5 | 1.089 | 0.00655 | -0.149 | 166.239
4 | 1.147 | 0.00671 | -0.15 | 170.995
4.5 | 1.204 | 0.00687 | -0.152 | 175.205
5 | 1.26 | 0.00704 | -0.153 | 179.021
5.5 | 1.316 | 0.00729 | -0.154 | 180.483
6 | 1.366 | 0.0182 | -0.156 | 75.089
6.5 | 1.416 | 0.0189 | -0.157 | 74.926
7 | 1.463 | 0.0196 | -0.158 | 74.628
7.5 | 1.507 | 0.02034 | -0.16 | 74.099
8 | 1.549 | 0.02116 | -0.161 | 73.189
8.5 | 1.587 | 0.02246 | -0.162 | 70.657
9 | 1.622 | 0.02349 | -0.163 | 69.058
9.5 | 1.654 | 0.02449 | -0.165 | 67.536
10 | 1.681 | 0.02543 | -0.166 | 66.081
10.5 | 1.7 | 0.02661 | -0.167 | 63.884
11 | 1.714 | 0.02775 | -0.168 | 61.782
11.5 | 1.724 | 0.02883 | -0.169 | 59.78
12 | 1.727 | 0.03035 | -0.17 | 56.925
12.5 | 1.726 | 0.0317 | -0.171 | 54.455
13 | 1.72 | 0.03311 | -0.172 | 51.934
13.5 | 1.707 | 0.03486 | -0.173 | 48.978
14 | 1.69 | 0.03653 | -0.174 | 46.262
14.5 | 1.668 | 0.03865 | -0.174 | 43.142
15 | 1.64 | 0.04074 | -0.175 | 40.255
15.5 | 1.607 | 0.04366 | -0.175 | 36.8
16 | 1.57 | 0.04703 | -0.175 | 33.39
16.5 | 1.397 | 0.0882 | -0.149 | 15.836
17 | 1.327 | 0.10928 | -0.138 | 12.144

## 44. Re 1M Mach 0.10 (2)
BIGFOIL.COM POLAR EXPORT
NACA67-618
NACA67-618 |  |  |  | Cl Max: | 1.389 | at alpha= | 19 | deg
XFOIL ncrit=9 |  |  |  | L/D Max: | 105.797 | at alpha= | 4.5 | deg
Re: | 1000000 |  |  | Cd Min: | 0.16331 | at alpha= | -20 | deg
Mach: | 0.1 |  |  | Cl=0 at alpha= | -6.2507 | deg
|  |  |  | @ Cl=0.1, Cd= | 0.011046
|  |  |  | @ Cl=0.4, Cd= | 0.01007
|  |  |  | @ Cl=0.6, Cd= | 0.0099185
alpha (deg) | Cl | Cd | Cm | Cl/Cd
-20 | -0.1589 | 0.16331 | -0.1474 | -0.973
-19.5 | -0.1436 | 0.15729 | -0.1516 | -0.91296
-19 | -0.1197 | 0.15473 | -0.1542 | -0.77361
-18.5 | -0.5495 | 0.06365 | -0.1872 | -8.6332
-18 | -0.5855 | 0.05264 | -0.1931 | -11.1227
-17.5 | -0.6015 | 0.04534 | -0.1961 | -13.2664
-17 | -0.6151 | 0.03965 | -0.1963 | -15.5132
-16.5 | -0.6245 | 0.035 | -0.1952 | -17.8429
-16 | -0.6235 | 0.03148 | -0.1932 | -19.8062
-15.5 | -0.621 | 0.02842 | -0.1902 | -21.8508
-15 | -0.6036 | 0.02661 | -0.1878 | -22.6832
-14.5 | -0.5838 | 0.02487 | -0.1854 | -23.4741
-14 | -0.5601 | 0.02337 | -0.183 | -23.9666
-13.5 | -0.5358 | 0.0219 | -0.1803 | -24.4658
-13 | -0.5053 | 0.02094 | -0.1781 | -24.1309
-12.5 | -0.4739 | 0.01983 | -0.1759 | -23.8981
-12 | -0.4419 | 0.01867 | -0.1736 | -23.669
-11.5 | -0.4134 | 0.01725 | -0.1707 | -23.9652
-11 | -0.377 | 0.01648 | -0.1688 | -22.8762
-10.5 | -0.3397 | 0.01582 | -0.1668 | -21.4728
-10 | -0.3031 | 0.01512 | -0.1646 | -20.0463
-9.5 | -0.265 | 0.01453 | -0.1625 | -18.2381
-9 | -0.228 | 0.01387 | -0.1602 | -16.4384
-8.5 | -0.186 | 0.01347 | -0.1586 | -13.8085
-8 | -0.1471 | 0.01294 | -0.1565 | -11.3679
-7.5 | -0.1031 | 0.01262 | -0.1552 | -8.1696
-7 | -0.0626 | 0.01214 | -0.1533 | -5.1565
-6.5 | -0.0191 | 0.01189 | -0.1518 | -1.6064
-6 | 0.0192 | 0.01165 | -0.1493 | 1.6481
-5.5 | 0.0574 | 0.01139 | -0.1467 | 5.0395
-5 | 0.0929 | 0.01113 | -0.1434 | 8.3468
-4.5 | 0.1207 | 0.0108 | -0.1386 | 11.1759
-4 | 0.1333 | 0.01048 | -0.1307 | 12.7195
-3.5 | 0.1433 | 0.00998 | -0.1222 | 14.3587
-3 | 0.1559 | 0.00904 | -0.1146 | 17.2456
-2.5 | 0.1857 | 0.00801 | -0.1106 | 23.1835
-2 | 0.2346 | 0.00837 | -0.1096 | 28.0287
-1.5 | 0.2799 | 0.00868 | -0.1077 | 32.2465
-1 | 0.3257 | 0.00909 | -0.1058 | 35.8306
-0.5 | 0.3717 | 0.00978 | -0.1033 | 38.0061
0 | 0.4235 | 0.01031 | -0.1021 | 41.0766
0.5 | 0.4898 | 0.01019 | -0.1051 | 48.0667
1 | 0.5623 | 0.01009 | -0.1094 | 55.7284
1.5 | 0.5967 | 0.00994 | -0.1056 | 60.0302
2 | 0.6489 | 0.0096 | -0.1052 | 67.5938
2.5 | 0.7303 | 0.00911 | -0.1112 | 80.1647
3 | 0.7737 | 0.00891 | -0.1089 | 86.835
3.5 | 0.8194 | 0.00845 | -0.107 | 96.9704
4 | 0.8462 | 0.00833 | -0.1012 | 101.5846
4.5 | 0.876 | 0.00828 | -0.0962 | 105.7971
5 | 0.888 | 0.0086 | -0.0879 | 103.2558
5.5 | 0.9007 | 0.00925 | -0.0799 | 97.373
6 | 0.8928 | 0.0108 | -0.0686 | 82.6667
6.5 | 0.879 | 0.01283 | -0.0569 | 68.5113
7 | 0.8753 | 0.01495 | -0.0476 | 58.5485
7.5 | 0.8833 | 0.01687 | -0.0408 | 52.3592
8 | 0.8968 | 0.01874 | -0.0351 | 47.8549
8.5 | 0.9169 | 0.02045 | -0.0308 | 44.8362
9 | 0.9413 | 0.02208 | -0.0273 | 42.6313
9.5 | 0.9667 | 0.02374 | -0.0242 | 40.7203
10.5 | 1.0213 | 0.02714 | -0.0188 | 37.6308
11 | 1.0536 | 0.02858 | -0.0169 | 36.8649
11.5 | 1.0852 | 0.03012 | -0.015 | 36.0292
12 | 1.117 | 0.03169 | -0.0132 | 35.2477
12.5 | 1.1477 | 0.03338 | -0.0115 | 34.3829
13 | 1.1784 | 0.03514 | -0.0099 | 33.5344
13.5 | 1.2057 | 0.03722 | -0.0081 | 32.3939
14 | 1.2351 | 0.03918 | -0.0068 | 31.5237
14.5 | 1.259 | 0.0416 | -0.005 | 30.2644
15 | 1.2861 | 0.04378 | -0.0036 | 29.3764
15.5 | 1.3071 | 0.04659 | -0.002 | 28.0554
16 | 1.3281 | 0.04951 | -0.0007 | 26.8249
16.5 | 1.3451 | 0.05297 | 0.0006 | 25.3936
17 | 1.3613 | 0.05647 | 0.0018 | 24.1066
17.5 | 1.3674 | 0.06115 | 0.003 | 22.3614
18 | 1.378 | 0.06567 | 0.0036 | 20.9837
18.5 | 1.3855 | 0.07067 | 0.0037 | 19.6052
19 | 1.389 | 0.07618 | 0.0037 | 18.2331
19.5 | 1.3835 | 0.08324 | 0.0028 | 16.6206
20 | 1.3705 | 0.09169 | 0.001 | 14.9471

## 45. Re 1M Mach 0.25 (1)
BIGFOIL.COM POLAR EXPORT
NACA67-618
NACA67-618 |  |  |  | Cl Max: | 1.686 | at alpha= | 10.5 | deg
JavaFoil+Calcfoil stall+Eppler ext transition |  |  |  | L/D Max: | 177.492 | at alpha= | 5.5 | deg
Re: | 1000000 |  |  | Cd Min: | 0.00596 | at alpha= | 0 | deg
Mach: | 0.25 |  |  | Cl=0 at alpha= | -5.3871 | deg
|  |  |  | @ Cl=0.1, Cd= | 0.0097088
|  |  |  | @ Cl=0.4, Cd= | 0.0060856
|  |  |  | @ Cl=0.6, Cd= | 0.0061586
alpha (deg) | Cl | Cd | Cm | Cl/Cd
-19.5 | -0.422 | 0.19608 | -0.041 | -2.155
-19 | -0.468 | 0.19279 | -0.041 | -2.429
-18.5 | -0.511 | 0.18132 | -0.042 | -2.817
-18 | -0.549 | 0.16481 | -0.043 | -3.332
-17.5 | -0.583 | 0.15554 | -0.045 | -3.748
-17 | -0.612 | 0.1454 | -0.046 | -4.21
-16.5 | -0.636 | 0.13857 | -0.047 | -4.592
-16 | -0.655 | 0.12936 | -0.049 | -5.064
-15.5 | -0.668 | 0.11963 | -0.05 | -5.586
-15 | -0.675 | 0.11306 | -0.051 | -5.974
-14.5 | -0.677 | 0.10543 | -0.053 | -6.421
-14 | -0.673 | 0.09882 | -0.055 | -6.808
-13.5 | -0.661 | 0.09246 | -0.056 | -7.144
-13 | -0.641 | 0.0861 | -0.059 | -7.439
-12.5 | -0.617 | 0.08021 | -0.061 | -7.688
-12 | -0.589 | 0.07337 | -0.063 | -8.024
-11.5 | -0.577 | 0.05432 | -0.081 | -10.617
-11 | -0.616 | 0.0175 | -0.107 | -35.215
-10.5 | -0.576 | 0.01586 | -0.11 | -36.329
-10 | -0.53 | 0.0146 | -0.112 | -36.281
-9.5 | -0.48 | 0.01364 | -0.113 | -35.199
-9 | -0.428 | 0.01344 | -0.115 | -31.829
-8.5 | -0.373 | 0.0128 | -0.117 | -29.157
-8 | -0.317 | 0.01225 | -0.118 | -25.837
-7.5 | -0.258 | 0.01166 | -0.12 | -22.155
-7 | -0.199 | 0.01118 | -0.122 | -17.789
-6.5 | -0.138 | 0.01083 | -0.123 | -12.759
-6 | -0.077 | 0.0105 | -0.125 | -7.299
-5.5 | -0.014 | 0.01018 | -0.126 | -1.411
-5 | 0.048 | 0.00992 | -0.128 | 4.883
-4.5 | 0.112 | 0.00966 | -0.129 | 11.556
-4 | 0.175 | 0.00942 | -0.131 | 18.584
-3.5 | 0.239 | 0.00922 | -0.133 | 25.886
-3 | 0.302 | 0.00609 | -0.133 | 49.508
-2.5 | 0.365 | 0.00608 | -0.135 | 60.043
-2 | 0.428 | 0.00609 | -0.136 | 70.302
-1.5 | 0.491 | 0.00611 | -0.137 | 80.45
-1 | 0.555 | 0.00613 | -0.139 | 90.515
-0.5 | 0.618 | 0.00617 | -0.14 | 100.168
0 | 0.688 | 0.00596 | -0.142 | 115.476
0.5 | 0.751 | 0.00604 | -0.143 | 124.398
1 | 0.814 | 0.00612 | -0.145 | 133.134
1.5 | 0.878 | 0.00622 | -0.146 | 141.091
2 | 0.941 | 0.00634 | -0.148 | 148.313
2.5 | 0.997 | 0.00647 | -0.149 | 154.217
3 | 1.058 | 0.0066 | -0.151 | 160.165
3.5 | 1.117 | 0.00675 | -0.152 | 165.446
4 | 1.176 | 0.00693 | -0.154 | 169.733
4.5 | 1.234 | 0.00711 | -0.155 | 173.532
5 | 1.291 | 0.0073 | -0.157 | 176.84
5.5 | 1.348 | 0.00759 | -0.158 | 177.492
6 | 1.398 | 0.01905 | -0.16 | 73.402
6.5 | 1.447 | 0.01982 | -0.161 | 73.008
7 | 1.493 | 0.02068 | -0.162 | 72.195
7.5 | 1.535 | 0.02145 | -0.163 | 71.565
8 | 1.574 | 0.02238 | -0.165 | 70.311
8.5 | 1.608 | 0.02388 | -0.166 | 67.308
9 | 1.637 | 0.025 | -0.167 | 65.498
9.5 | 1.662 | 0.02626 | -0.169 | 63.272
10 | 1.679 | 0.02736 | -0.17 | 61.362
10.5 | 1.686 | 0.02864 | -0.171 | 58.849
11 | 1.685 | 0.03018 | -0.172 | 55.824
11.5 | 1.675 | 0.03155 | -0.173 | 53.092
12 | 1.657 | 0.03325 | -0.174 | 49.843
12.5 | 1.629 | 0.03517 | -0.175 | 46.322
13 | 1.593 | 0.03727 | -0.176 | 42.73
13.5 | 1.547 | 0.03957 | -0.177 | 39.092
14 | 1.49 | 0.04282 | -0.177 | 34.798
14.5 | 1.247 | 0.09621 | -0.132 | 12.963
15 | 1.156 | 0.11844 | -0.106 | 9.764
15.5 | 1.093 | 0.12774 | -0.101 | 8.553

## 46. Re 1M Mach 0.25 (2)
BIGFOIL.COM POLAR EXPORT
NACA67-618
NACA67-618 |  |  |  | Cl Max: | 1.3281 | at alpha= | 17.5 | deg
XFOIL ncrit=9 |  |  |  | L/D Max: | 94.2195 | at alpha= | 4 | deg
Re: | 1000000 |  |  | Cd Min: | 0.15598 | at alpha= | -19 | deg
Mach: | 0.25 |  |  | Cl=0 at alpha= | -6.3687 | deg
|  |  |  | @ Cl=0.1, Cd= | 0.011567
|  |  |  | @ Cl=0.4, Cd= | 0.010436
|  |  |  | @ Cl=0.6, Cd= | 0.01014
alpha (deg) | Cl | Cd | Cm | Cl/Cd
-19 | -0.1156 | 0.15598 | -0.1585 | -0.74112
-18.5 | -0.1017 | 0.1497 | -0.1624 | -0.67936
-18 | -0.0955 | 0.1428 | -0.1662 | -0.66877
-17.5 | -0.0795 | 0.13741 | -0.1684 | -0.57856
-17 | -0.0618 | 0.13248 | -0.171 | -0.46649
-16.5 | -0.0461 | 0.12702 | -0.1741 | -0.36293
-16 | -0.4547 | 0.04891 | -0.2052 | -9.2967
-15.5 | -0.4744 | 0.04188 | -0.2071 | -11.3276
-15 | -0.4766 | 0.03757 | -0.2067 | -12.6857
-14.5 | -0.4893 | 0.033 | -0.2044 | -14.8273
-14 | -0.4954 | 0.02928 | -0.2007 | -16.9194
-13.5 | -0.4924 | 0.02634 | -0.1964 | -18.694
-13 | -0.4735 | 0.02462 | -0.193 | -19.2323
-12.5 | -0.454 | 0.02256 | -0.1893 | -20.1241
-12 | -0.4272 | 0.02091 | -0.1861 | -20.4304
-11.5 | -0.3964 | 0.01938 | -0.1832 | -20.4541
-11 | -0.3669 | 0.0179 | -0.18 | -20.4972
-10.5 | -0.3312 | 0.017 | -0.1773 | -19.4824
-10 | -0.2956 | 0.01609 | -0.1744 | -18.3717
-9.5 | -0.2567 | 0.01539 | -0.172 | -16.6797
-9 | -0.2203 | 0.01458 | -0.1691 | -15.1097
-8.5 | -0.1795 | 0.01402 | -0.1669 | -12.8031
-8 | -0.1381 | 0.01348 | -0.1647 | -10.2448
-7.5 | -0.0946 | 0.01305 | -0.1629 | -7.249
-7 | -0.0526 | 0.01261 | -0.1608 | -4.1713
-6.5 | -0.0099 | 0.01245 | -0.1587 | -0.79518
-6 | 0.0278 | 0.01208 | -0.1557 | 2.3013
-5.5 | 0.0661 | 0.01184 | -0.1526 | 5.5828
-5 | 0.1008 | 0.01156 | -0.1488 | 8.7197
-4.5 | 0.1334 | 0.01133 | -0.1445 | 11.7741
-4 | 0.1544 | 0.01094 | -0.138 | 14.1133
-3.5 | 0.1593 | 0.01049 | -0.1281 | 15.1859
-3 | 0.1691 | 0.00976 | -0.1196 | 17.3258
-2.5 | 0.1634 | 0.00861 | -0.1082 | 18.9779
-2 | 0.203 | 0.00878 | -0.1048 | 23.1207
-1.5 | 0.2519 | 0.0091 | -0.1033 | 27.6813
-1 | 0.3076 | 0.00943 | -0.1032 | 32.6193
-0.5 | 0.3638 | 0.01001 | -0.1025 | 36.3437
0 | 0.4225 | 0.0107 | -0.102 | 39.486
0.5 | 0.4923 | 0.01078 | -0.1055 | 45.6679
1 | 0.4817 | 0.01078 | -0.0919 | 44.6846
1.5 | 0.5539 | 0.01039 | -0.0955 | 53.3109
2 | 0.6441 | 0.0099 | -0.1028 | 65.0606
2.5 | 0.7433 | 0.00955 | -0.1123 | 77.8325
3 | 0.7347 | 0.00941 | -0.0984 | 78.0765
3.5 | 0.8231 | 0.00879 | -0.1051 | 93.6405
4 | 0.8329 | 0.00884 | -0.0955 | 94.2195
4.5 | 0.854 | 0.00909 | -0.0886 | 93.9494
5 | 0.8761 | 0.00945 | -0.0821 | 92.709
5.5 | 0.8908 | 0.01016 | -0.0743 | 87.6772
6 | 0.8825 | 0.01192 | -0.0628 | 74.0352
6.5 | 0.8709 | 0.01411 | -0.0516 | 61.7222
7 | 0.8696 | 0.0163 | -0.0427 | 53.3497
7.5 | 0.8794 | 0.0183 | -0.036 | 48.0546
8 | 0.8943 | 0.02024 | -0.0304 | 44.1848
8.5 | 0.9142 | 0.02212 | -0.0259 | 41.3291
9 | 0.9388 | 0.02389 | -0.0222 | 39.2968
9.5 | 0.9643 | 0.02574 | -0.0188 | 37.4631
10 | 0.9911 | 0.02761 | -0.0158 | 35.8964
10.5 | 1.0209 | 0.02943 | -0.0132 | 34.6891
11 | 1.0545 | 0.03108 | -0.0112 | 33.9286
11.5 | 1.0879 | 0.03272 | -0.0092 | 33.2488
12 | 1.1163 | 0.03479 | -0.0069 | 32.0868
12.5 | 1.1494 | 0.03661 | -0.0051 | 31.3958
13 | 1.175 | 0.03905 | -0.0028 | 30.0896
13.5 | 1.2057 | 0.0412 | -0.0012 | 29.2646
14 | 1.2294 | 0.04402 | 0.0008 | 27.9282
14.5 | 1.2549 | 0.04681 | 0.0024 | 26.8084
15 | 1.277 | 0.04991 | 0.0041 | 25.5861
15.5 | 1.2924 | 0.05374 | 0.0059 | 24.0491
16 | 1.309 | 0.05766 | 0.0073 | 22.702
16.5 | 1.3203 | 0.0623 | 0.0083 | 21.1926
17 | 1.3241 | 0.06801 | 0.009 | 19.4692
17.5 | 1.3281 | 0.07396 | 0.009 | 17.957
18 | 1.3271 | 0.08067 | 0.0085 | 16.451
18.5 | 1.324 | 0.088 | 0.0072 | 15.0455
19 | 1.3116 | 0.09695 | 0.0047 | 13.5286
19.5 | 1.2922 | 0.10731 | 0.0008 | 12.0417
20 | 1.2786 | 0.11705 | -0.0035 | 10.9235

## 47. Re 1M Mach 0.50 (1)
BIGFOIL.COM POLAR EXPORT
NACA67-618
NACA67-618 |  |  |  | Cl Max: | 1.576 | at alpha= | 7 | deg
JavaFoil+Calcfoil stall+Eppler ext transition |  |  |  | L/D Max: | 164.031 | at alpha= | 4.5 | deg
Re: | 1000000 |  |  | Cd Min: | 0.00661 | at alpha= | 0 | deg
Mach: | 0.5 |  |  | Cl=0 at alpha= | -5.3857 | deg
|  |  |  | @ Cl=0.1, Cd= | 0.010633
|  |  |  | @ Cl=0.4, Cd= | 0.0067017
|  |  |  | @ Cl=0.6, Cd= | 0.0068079
alpha (deg) | Cl | Cd | Cm | Cl/Cd
-20 | -0.83 | 0.19917 | -0.051 | -4.167
-19.5 | -0.802 | 0.19161 | -0.052 | -4.187
-19 | -0.774 | 0.18878 | -0.053 | -4.102
-18.5 | -0.745 | 0.18345 | -0.052 | -4.058
-18 | -0.716 | 0.17601 | -0.052 | -4.07
-17.5 | -0.688 | 0.16908 | -0.053 | -4.071
-17 | -0.66 | 0.16284 | -0.054 | -4.056
-16.5 | -0.632 | 0.15838 | -0.055 | -3.993
-16 | -0.605 | 0.15384 | -0.056 | -3.93
-15.5 | -0.575 | 0.15081 | -0.053 | -3.811
-15 | -0.546 | 0.14678 | -0.054 | -3.722
-14.5 | -0.518 | 0.14276 | -0.055 | -3.63
-14 | -0.49 | 0.13771 | -0.055 | -3.558
-13.5 | -0.462 | 0.13303 | -0.056 | -3.471
-13 | -0.434 | 0.12898 | -0.057 | -3.361
-12.5 | -0.404 | 0.15326 | -0.053 | -2.638
-12 | -0.376 | 0.11599 | -0.054 | -3.242
-11.5 | -0.348 | 0.10619 | -0.055 | -3.275
-11 | -0.32 | 0.1059 | -0.057 | -3.017
-10.5 | -0.291 | 0.0845 | -0.06 | -3.449
-10 | -0.263 | 0.07468 | -0.063 | -3.525
-9.5 | -0.359 | 0.06497 | -0.059 | -5.519
-9 | -0.352 | 0.05742 | -0.071 | -6.133
-8.5 | -0.332 | 0.04352 | -0.095 | -7.619
-8 | -0.334 | 0.01442 | -0.131 | -23.193
-7.5 | -0.278 | 0.01356 | -0.133 | -20.48
-7 | -0.216 | 0.01271 | -0.135 | -17.021
-6.5 | -0.151 | 0.01207 | -0.137 | -12.548
-6 | -0.084 | 0.01159 | -0.138 | -7.291
-5.5 | -0.016 | 0.0112 | -0.14 | -1.419
-5 | 0.054 | 0.01085 | -0.142 | 4.954
-4.5 | 0.124 | 0.01052 | -0.144 | 11.787
-4 | 0.195 | 0.01023 | -0.145 | 19.033
-3.5 | 0.266 | 0.00997 | -0.147 | 26.651
-3 | 0.336 | 0.00672 | -0.147 | 49.921
-2.5 | 0.406 | 0.0067 | -0.149 | 60.597
-2 | 0.476 | 0.00673 | -0.15 | 70.743
-1.5 | 0.547 | 0.00677 | -0.152 | 80.727
-1 | 0.617 | 0.00682 | -0.154 | 90.482
-0.5 | 0.687 | 0.00686 | -0.155 | 100.202
0 | 0.765 | 0.00661 | -0.157 | 115.841
0.5 | 0.836 | 0.00674 | -0.159 | 123.963
1 | 0.906 | 0.00686 | -0.16 | 132.052
1.5 | 0.977 | 0.00701 | -0.162 | 139.442
2 | 1.047 | 0.00717 | -0.164 | 146.1
2.5 | 1.107 | 0.00735 | -0.165 | 150.743
3 | 1.173 | 0.00756 | -0.167 | 155.232
3.5 | 1.238 | 0.00777 | -0.169 | 159.211
4 | 1.301 | 0.00801 | -0.17 | 162.395
4.5 | 1.362 | 0.0083 | -0.172 | 164.031
5 | 1.422 | 0.0087 | -0.174 | 163.532
5.5 | 1.477 | 0.02264 | -0.175 | 65.255
6 | 1.521 | 0.02373 | -0.177 | 64.116
6.5 | 1.556 | 0.02498 | -0.178 | 62.276
7 | 1.576 | 0.02629 | -0.179 | 59.96
7.5 | 1.575 | 0.02906 | -0.181 | 54.188
8 | 1.534 | 0.03108 | -0.182 | 49.347
8.5 | 1.393 | 0.03372 | -0.184 | 41.31
9 | 0.808 | 0.0717 | -0.088 | 11.273
9.5 | 0.834 | 0.09096 | -0.081 | 9.168
10 | 0.861 | 0.09851 | -0.082 | 8.743
10.5 | 0.889 | 0.10327 | -0.086 | 8.608
11 | 0.916 | 0.10677 | -0.086 | 8.578
11.5 | 0.944 | 0.11421 | -0.09 | 8.262
12 | 0.972 | 0.1218 | -0.095 | 7.977

## 48. Re 1M Mach 0.50 (2)
BIGFOIL.COM POLAR EXPORT
NACA67-618
NACA67-618 |  |  |  | Cl Max: | 0.1878 | at alpha= | -4 | deg
XFOIL ncrit=9 |  |  |  | L/D Max: | 13.718 | at alpha= | -4 | deg
Re: | 1000000 |  |  | Cd Min: | 0.10375 | at alpha= | -14 | deg
Mach: | 0.5 |  |  | Cl=0 at alpha= | -1.71 | deg
|  |  |  | @ Cl=0.1, Cd= | 0.013415
|  |  |  | @ Cl=0.4, Cd= | 0.01343
|  |  |  | @ Cl=0.6, Cd= | 0.01343
alpha (deg) | Cl | Cd | Cm | Cl/Cd
-14 | 0.0737 | 0.10375 | -0.2121 | 0.71036
-13.5 | 0.0756 | 0.09588 | -0.215 | 0.78849
-13 | 0.0472 | 0.08329 | -0.2196 | 0.56669
-12.5 | 0.0297 | 0.07353 | -0.2236 | 0.40392
-12 | -0.0078 | 0.06098 | -0.2294 | -0.12791
-11.5 | -0.0692 | 0.04523 | -0.2381 | -1.53
-11 | -0.1131 | 0.03727 | -0.2379 | -3.0346
-10.5 | -0.1491 | 0.03167 | -0.2327 | -4.7079
-10 | -0.1803 | 0.02676 | -0.2248 | -6.7377
-9.5 | -0.1876 | 0.02309 | -0.217 | -8.1247
-9 | -0.1718 | 0.02008 | -0.2106 | -8.5558
-8.5 | -0.1356 | 0.01811 | -0.2061 | -7.4876
-8 | -0.0987 | 0.0169 | -0.2012 | -5.8402
-7.5 | -0.0606 | 0.01608 | -0.1962 | -3.7687
-7 | -0.0251 | 0.01539 | -0.1907 | -1.6309
-6.5 | 0.012 | 0.01495 | -0.1855 | 0.80268
-6 | 0.0473 | 0.01454 | -0.1801 | 3.2531
-5.5 | 0.0867 | 0.01424 | -0.1753 | 6.0885
-5 | 0.1241 | 0.01386 | -0.1703 | 8.9538
-4.5 | 0.1646 | 0.01361 | -0.1659 | 12.094
-4 | 0.1878 | 0.01369 | -0.158 | 13.718
-3 | -0.0653 | 0.0166 | -0.0821 | -3.9337
-2.5 | -0.011 | 0.01599 | -0.0801 | -0.68793
-2 | -0.0301 | 0.01717 | -0.065 | -1.7531
-1.5 | 0.0218 | 0.01589 | -0.0634 | 1.3719
-1 | 0.0821 | 0.01341 | -0.0647 | 6.1223
-0.5 | 0.1578 | 0.01343 | -0.0664 | 11.7498

## 49. Re 2M Mach 0.00 (1)
BIGFOIL.COM POLAR EXPORT
NACA67-618
NACA67-618 |  |  |  | Cl Max: | 1.741 | at alpha= | 12.5 | deg
JavaFoil+Calcfoil stall+Eppler ext transition |  |  |  | L/D Max: | 221.179 | at alpha= | 4.5 | deg
Re: | 2000000 |  |  | Cd Min: | 0.00387 | at alpha= | -3 | deg
Mach: | 0 |  |  | Cl=0 at alpha= | -5.3853 | deg
|  |  |  | @ Cl=0.1, Cd= | 0.0078616
|  |  |  | @ Cl=0.4, Cd= | 0.0044268
|  |  |  | @ Cl=0.6, Cd= | 0.0044955
alpha (deg) | Cl | Cd | Cm | Cl/Cd
-20 | -0.754 | 0.16685 | -0.043 | -4.517
-19.5 | -0.764 | 0.15764 | -0.044 | -4.845
-19 | -0.772 | 0.14999 | -0.045 | -5.15
-18.5 | -0.779 | 0.14304 | -0.046 | -5.446
-18 | -0.783 | 0.13683 | -0.047 | -5.722
-17.5 | -0.785 | 0.13041 | -0.048 | -6.02
-17 | -0.785 | 0.12194 | -0.051 | -6.441
-16.5 | -0.781 | 0.11744 | -0.051 | -6.649
-16 | -0.775 | 0.11067 | -0.053 | -7
-15.5 | -0.765 | 0.10401 | -0.054 | -7.359
-15 | -0.755 | 0.0955 | -0.058 | -7.906
-14.5 | -0.739 | 0.09014 | -0.059 | -8.2
-14 | -0.722 | 0.08313 | -0.063 | -8.683
-13.5 | -0.702 | 0.07496 | -0.067 | -9.361
-13 | -0.782 | 0.01705 | -0.098 | -45.906
-12.5 | -0.748 | 0.0157 | -0.1 | -47.603
-12 | -0.708 | 0.01483 | -0.102 | -47.747
-11.5 | -0.666 | 0.01394 | -0.104 | -47.805
-11 | -0.622 | 0.01332 | -0.106 | -46.668
-10.5 | -0.574 | 0.01265 | -0.107 | -45.411
-10 | -0.525 | 0.01216 | -0.109 | -43.164
-9.5 | -0.474 | 0.01159 | -0.111 | -40.865
-9 | -0.42 | 0.01111 | -0.112 | -37.853
-8.5 | -0.366 | 0.01068 | -0.114 | -34.243
-8 | -0.31 | 0.01023 | -0.116 | -30.254
-7.5 | -0.252 | 0.00979 | -0.117 | -25.775
-7 | -0.194 | 0.0094 | -0.119 | -20.631
-6.5 | -0.135 | 0.00911 | -0.121 | -14.765
-6 | -0.075 | 0.00889 | -0.122 | -8.384
-5.5 | -0.014 | 0.00864 | -0.124 | -1.618
-5 | 0.047 | 0.00846 | -0.126 | 5.565
-4.5 | 0.109 | 0.00776 | -0.127 | 13.986
-4 | 0.17 | 0.00755 | -0.128 | 22.541
-3.5 | 0.233 | 0.00414 | -0.13 | 56.237
-3 | 0.296 | 0.00387 | -0.132 | 76.372
-2.5 | 0.358 | 0.00442 | -0.133 | 80.924
-2 | 0.42 | 0.00443 | -0.135 | 94.921
-1.5 | 0.482 | 0.00444 | -0.136 | 108.761
-1 | 0.545 | 0.00446 | -0.138 | 122.084
-0.5 | 0.607 | 0.0045 | -0.139 | 134.852
0 | 0.673 | 0.00447 | -0.141 | 150.555
0.5 | 0.735 | 0.00453 | -0.142 | 162.148
1 | 0.797 | 0.0046 | -0.144 | 173.335
1.5 | 0.858 | 0.00467 | -0.145 | 183.726
2 | 0.92 | 0.00475 | -0.147 | 193.453
2.5 | 0.975 | 0.00485 | -0.148 | 201.136
3 | 1.035 | 0.00493 | -0.15 | 209.901
3.5 | 1.093 | 0.00506 | -0.151 | 216.136
4 | 1.151 | 0.00526 | -0.152 | 218.903
4.5 | 1.208 | 0.00546 | -0.154 | 221.179
5 | 1.263 | 0.00648 | -0.155 | 194.848
5.5 | 1.316 | 0.00852 | -0.156 | 154.433
6 | 1.363 | 0.01571 | -0.157 | 86.78
6.5 | 1.413 | 0.01645 | -0.158 | 85.88
7 | 1.46 | 0.01705 | -0.159 | 85.633
7.5 | 1.505 | 0.01774 | -0.161 | 84.855
8 | 1.547 | 0.01824 | -0.162 | 84.802
8.5 | 1.586 | 0.01952 | -0.163 | 81.247
9 | 1.622 | 0.02036 | -0.164 | 79.651
9.5 | 1.654 | 0.02113 | -0.165 | 78.306
10 | 1.683 | 0.02202 | -0.167 | 76.397
10.5 | 1.704 | 0.02295 | -0.168 | 74.24
11 | 1.72 | 0.02397 | -0.169 | 71.769
11.5 | 1.732 | 0.02502 | -0.17 | 69.225
12 | 1.739 | 0.02618 | -0.171 | 66.431
12.5 | 1.741 | 0.02734 | -0.172 | 63.682
13 | 1.738 | 0.02844 | -0.172 | 61.101
13.5 | 1.73 | 0.02987 | -0.173 | 57.912
14 | 1.718 | 0.03119 | -0.174 | 55.086
14.5 | 1.701 | 0.0329 | -0.175 | 51.718
15 | 1.68 | 0.03464 | -0.175 | 48.495
15.5 | 1.655 | 0.03648 | -0.176 | 45.365
16 | 1.626 | 0.03835 | -0.176 | 42.392
16.5 | 1.593 | 0.04084 | -0.177 | 39.016
17 | 1.559 | 0.04306 | -0.177 | 36.216
17.5 | 1.52 | 0.04682 | -0.177 | 32.462

## 50. Re 2M Mach 0.00 (2)
BIGFOIL.COM POLAR EXPORT
NACA67-618
NACA67-618 |  |  |  | Cl Max: | 1.5251 | at alpha= | 20 | deg
XFOIL ncrit=9 |  |  |  | L/D Max: | 163.17 | at alpha= | 3.5 | deg
Re: | 2000000 |  |  | Cd Min: | 0.07164 | at alpha= | 20 | deg
Mach: | 0 |  |  | Cl=0 at alpha= | -6.0988 | deg
|  |  |  | @ Cl=0.1, Cd= | 0.0085044
|  |  |  | @ Cl=0.4, Cd= | 0.005265
|  |  |  | @ Cl=0.6, Cd= | 0.0056738
alpha (deg) | Cl | Cd | Cm | Cl/Cd
-20 | -0.8645 | 0.04347 | -0.1869 | -19.8873
-19.5 | -0.8645 | 0.03862 | -0.1881 | -22.3848
-19 | -0.8527 | 0.03527 | -0.1885 | -24.1764
-18.5 | -0.8525 | 0.03138 | -0.1876 | -27.167
-18 | -0.8381 | 0.02889 | -0.1864 | -29.01
-17.5 | -0.8167 | 0.02703 | -0.1852 | -30.2146
-17 | -0.7991 | 0.025 | -0.1834 | -31.964
-16.5 | -0.7733 | 0.02359 | -0.1818 | -32.7808
-15.5 | -0.7231 | 0.02085 | -0.1778 | -34.6811
-15 | -0.6932 | 0.01977 | -0.176 | -35.0632
-14.5 | -0.672 | 0.01827 | -0.1729 | -36.7816
-14 | -0.6448 | 0.01711 | -0.1703 | -37.6856
-13.5 | -0.6126 | 0.01619 | -0.1682 | -37.8382
-13 | -0.5755 | 0.01547 | -0.1667 | -37.201
-12.5 | -0.5377 | 0.0148 | -0.1651 | -36.3311
-12 | -0.499 | 0.01418 | -0.1636 | -35.1904
-11.5 | -0.4611 | 0.0135 | -0.1618 | -34.1556
-11 | -0.422 | 0.01289 | -0.1602 | -32.7386
-10.5 | -0.3824 | 0.0123 | -0.1585 | -31.0894
-10 | -0.3409 | 0.0118 | -0.157 | -28.8898
-9.5 | -0.2981 | 0.01139 | -0.1557 | -26.1721
-9 | -0.2559 | 0.01094 | -0.1543 | -23.3912
-8.5 | -0.2106 | 0.01063 | -0.1534 | -19.8119
-8 | -0.1669 | 0.01027 | -0.1521 | -16.2512
-7.5 | -0.1227 | 0.00996 | -0.1508 | -12.3193
-7 | -0.0792 | 0.00964 | -0.1494 | -8.2158
-6.5 | -0.0341 | 0.0094 | -0.1482 | -3.6277
-6 | 0.0084 | 0.00907 | -0.1464 | 0.92613
-5.5 | 0.0526 | 0.00883 | -0.145 | 5.957
-5 | 0.0946 | 0.00854 | -0.143 | 11.0773
-4.5 | 0.1356 | 0.00827 | -0.1408 | 16.3966
-4 | 0.1665 | 0.00793 | -0.1365 | 20.9962
-3.5 | 0.193 | 0.00759 | -0.1313 | 25.4282
-3 | 0.2253 | 0.00715 | -0.1275 | 31.5105
-2.5 | 0.2548 | 0.00651 | -0.1232 | 39.1398
-2 | 0.2884 | 0.00523 | -0.1202 | 55.1434
-1.5 | 0.3456 | 0.00519 | -0.1212 | 66.5896
-1 | 0.4036 | 0.00527 | -0.1222 | 76.5844
-0.5 | 0.4616 | 0.00539 | -0.1231 | 85.6401
0 | 0.5186 | 0.00566 | -0.1236 | 91.6254
0.5 | 0.5777 | 0.00567 | -0.1248 | 101.8871
1 | 0.636 | 0.00568 | -0.126 | 111.9718
1.5 | 0.6868 | 0.00554 | -0.1254 | 123.9711
2 | 0.7401 | 0.00542 | -0.1254 | 136.5498
2.5 | 0.7914 | 0.00539 | -0.125 | 146.8275
3 | 0.8267 | 0.00527 | -0.121 | 156.8691
3.5 | 0.8648 | 0.0053 | -0.1177 | 163.1698
4 | 0.8793 | 0.00558 | -0.1093 | 157.5806
4.5 | 0.857 | 0.00671 | -0.0938 | 127.7198
5 | 0.8301 | 0.00858 | -0.0783 | 96.7483
5.5 | 0.8218 | 0.01041 | -0.0672 | 78.9433
6 | 0.8289 | 0.01203 | -0.0594 | 68.9027
6.5 | 0.8434 | 0.01354 | -0.0532 | 62.2895
7 | 0.8612 | 0.01505 | -0.0478 | 57.2226
7.5 | 0.8838 | 0.01647 | -0.0435 | 53.6612
8 | 0.9112 | 0.01778 | -0.04 | 51.2486
8.5 | 0.9412 | 0.01903 | -0.0371 | 49.4587
9 | 0.9699 | 0.02039 | -0.0341 | 47.5674
9.5 | 0.9996 | 0.02175 | -0.0314 | 45.9586
10 | 1.0347 | 0.02288 | -0.0296 | 45.2229
10.5 | 1.0696 | 0.02406 | -0.0278 | 44.4555
11 | 1.1057 | 0.0252 | -0.0263 | 43.877
11.5 | 1.1412 | 0.02639 | -0.0248 | 43.2437
12 | 1.1752 | 0.02771 | -0.0231 | 42.4107
12.5 | 1.2105 | 0.02898 | -0.0218 | 41.7702
13 | 1.2413 | 0.03056 | -0.02 | 40.6185
14 | 1.3056 | 0.03362 | -0.0171 | 38.834
14.5 | 1.3359 | 0.03533 | -0.0156 | 37.8121
15 | 1.3638 | 0.03726 | -0.0141 | 36.6023
15.5 | 1.3879 | 0.03953 | -0.0123 | 35.11
16 | 1.4117 | 0.0419 | -0.0107 | 33.6921
16.5 | 1.432 | 0.04465 | -0.009 | 32.0717
17 | 1.4535 | 0.04733 | -0.0076 | 30.7099
17.5 | 1.471 | 0.05048 | -0.0062 | 29.1403
18 | 1.4849 | 0.05412 | -0.0049 | 27.4372
18.5 | 1.4963 | 0.05812 | -0.0038 | 25.745
19 | 1.5095 | 0.06205 | -0.0031 | 24.3272
19.5 | 1.519 | 0.06657 | -0.0027 | 22.8181
20 | 1.5251 | 0.07164 | -0.0026 | 21.2884

## 51. Re 2M Mach 0.10 (1)
BIGFOIL.COM POLAR EXPORT
NACA67-618
NACA67-618 |  |  |  | Cl Max: | 1.731 | at alpha= | 12 | deg
JavaFoil+Calcfoil stall+Eppler ext transition |  |  |  | L/D Max: | 220.508 | at alpha= | 4.5 | deg
Re: | 2000000 |  |  | Cd Min: | 0.00388 | at alpha= | -3 | deg
Mach: | 0.1 |  |  | Cl=0 at alpha= | -5.3853 | deg
|  |  |  | @ Cl=0.1, Cd= | 0.0078987
|  |  |  | @ Cl=0.4, Cd= | 0.0044436
|  |  |  | @ Cl=0.6, Cd= | 0.0045036
alpha (deg) | Cl | Cd | Cm | Cl/Cd
-18 | -0.759 | 0.13901 | -0.047 | -5.461
-17.5 | -0.764 | 0.13171 | -0.048 | -5.802
-17 | -0.767 | 0.12356 | -0.05 | -6.21
-16.5 | -0.766 | 0.11894 | -0.05 | -6.437
-16 | -0.762 | 0.11241 | -0.052 | -6.778
-15.5 | -0.756 | 0.10477 | -0.054 | -7.214
-15 | -0.746 | 0.09751 | -0.057 | -7.652
-14.5 | -0.732 | 0.09189 | -0.059 | -7.968
-14 | -0.716 | 0.08509 | -0.061 | -8.415
-13.5 | -0.696 | 0.07769 | -0.065 | -8.959
-13 | -0.779 | 0.01752 | -0.098 | -44.481
-12.5 | -0.746 | 0.01608 | -0.101 | -46.377
-12 | -0.708 | 0.01503 | -0.102 | -47.098
-11.5 | -0.666 | 0.01419 | -0.104 | -46.951
-11 | -0.622 | 0.01343 | -0.106 | -46.329
-10.5 | -0.575 | 0.01276 | -0.108 | -45.107
-10 | -0.526 | 0.01225 | -0.11 | -42.951
-9.5 | -0.475 | 0.01172 | -0.111 | -40.514
-9 | -0.422 | 0.01118 | -0.113 | -37.72
-8.5 | -0.367 | 0.01073 | -0.115 | -34.21
-8 | -0.311 | 0.01033 | -0.116 | -30.079
-7.5 | -0.253 | 0.00985 | -0.118 | -25.712
-7 | -0.195 | 0.00944 | -0.12 | -20.621
-6.5 | -0.135 | 0.00917 | -0.121 | -14.735
-6 | -0.075 | 0.00892 | -0.123 | -8.399
-5.5 | -0.014 | 0.00867 | -0.125 | -1.619
-5 | 0.047 | 0.00848 | -0.126 | 5.58
-4.5 | 0.109 | 0.0078 | -0.128 | 13.981
-4 | 0.171 | 0.00757 | -0.129 | 22.59
-3.5 | 0.234 | 0.00391 | -0.131 | 59.804
-3 | 0.297 | 0.00388 | -0.133 | 76.658
-2.5 | 0.36 | 0.00445 | -0.134 | 80.874
-2 | 0.422 | 0.00444 | -0.136 | 94.988
-1.5 | 0.485 | 0.00446 | -0.137 | 108.617
-1 | 0.547 | 0.00447 | -0.139 | 122.445
-0.5 | 0.61 | 0.00451 | -0.14 | 135.244
0 | 0.676 | 0.00449 | -0.142 | 150.769
0.5 | 0.738 | 0.00455 | -0.143 | 162.434
1 | 0.8 | 0.00461 | -0.145 | 173.536
1.5 | 0.862 | 0.00469 | -0.146 | 183.842
2 | 0.924 | 0.00477 | -0.147 | 193.709
2.5 | 0.98 | 0.00486 | -0.149 | 201.493
3 | 1.039 | 0.00495 | -0.15 | 210.084
3.5 | 1.098 | 0.00508 | -0.152 | 216.279
4 | 1.156 | 0.00529 | -0.153 | 218.662
4.5 | 1.214 | 0.0055 | -0.154 | 220.508
5 | 1.269 | 0.00654 | -0.156 | 194.106
5.5 | 1.321 | 0.00862 | -0.157 | 153.236
6 | 1.369 | 0.01599 | -0.158 | 85.596
6.5 | 1.419 | 0.0166 | -0.159 | 85.429
7 | 1.466 | 0.01724 | -0.16 | 84.998
7.5 | 1.51 | 0.01787 | -0.161 | 84.503
8 | 1.552 | 0.01857 | -0.163 | 83.569
8.5 | 1.59 | 0.01969 | -0.164 | 80.773
9 | 1.626 | 0.02065 | -0.165 | 78.724
9.5 | 1.657 | 0.02151 | -0.166 | 77.039
10 | 1.684 | 0.02233 | -0.167 | 75.414
10.5 | 1.704 | 0.02336 | -0.168 | 72.918
11 | 1.718 | 0.02427 | -0.169 | 70.799
11.5 | 1.727 | 0.02531 | -0.17 | 68.257
12 | 1.731 | 0.0266 | -0.171 | 65.096
12.5 | 1.73 | 0.0278 | -0.172 | 62.23
13 | 1.724 | 0.02893 | -0.173 | 59.587
13.5 | 1.712 | 0.03051 | -0.174 | 56.117
14 | 1.696 | 0.03182 | -0.175 | 53.286
14.5 | 1.674 | 0.03351 | -0.175 | 49.956
15 | 1.648 | 0.03534 | -0.176 | 46.643
15.5 | 1.617 | 0.0375 | -0.177 | 43.134
16 | 1.583 | 0.03958 | -0.177 | 40.009
16.5 | 1.545 | 0.04231 | -0.177 | 36.509
17 | 1.505 | 0.04483 | -0.177 | 33.564

## 52. Re 2M Mach 0.10 (2)
BIGFOIL.COM POLAR EXPORT
NACA67-618
NACA67-618 |  |  |  | Cl Max: | 1.5149 | at alpha= | 20 | deg
XFOIL ncrit=9 |  |  |  | L/D Max: | 162.533 | at alpha= | 3.5 | deg
Re: | 2000000 |  |  | Cd Min: | 0.07496 | at alpha= | 20 | deg
Mach: | 0.1 |  |  | Cl=0 at alpha= | -6.1259 | deg
|  |  |  | @ Cl=0.1, Cd= | 0.008575
|  |  |  | @ Cl=0.4, Cd= | 0.005284
|  |  |  | @ Cl=0.6, Cd= | 0.0057035
alpha (deg) | Cl | Cd | Cm | Cl/Cd
-20 | -0.8289 | 0.04884 | -0.1875 | -16.9717
-19.5 | -0.8376 | 0.04243 | -0.1901 | -19.7407
-19 | -0.8297 | 0.03832 | -0.1911 | -21.6519
-18.5 | -0.8358 | 0.03352 | -0.1909 | -24.9344
-18 | -0.8244 | 0.03059 | -0.1899 | -26.95
-17.5 | -0.8045 | 0.02846 | -0.1889 | -28.2677
-17 | -0.7899 | 0.02614 | -0.187 | -30.2181
-16.5 | -0.7657 | 0.02454 | -0.1853 | -31.2021
-15.5 | -0.7186 | 0.02149 | -0.181 | -33.4388
-15 | -0.6892 | 0.02032 | -0.1791 | -33.9173
-14.5 | -0.6669 | 0.01884 | -0.1762 | -35.3981
-14 | -0.6422 | 0.01753 | -0.1732 | -36.6343
-13.5 | -0.611 | 0.01651 | -0.1708 | -37.0079
-13 | -0.5746 | 0.01574 | -0.1692 | -36.5057
-12.5 | -0.5368 | 0.01503 | -0.1675 | -35.7152
-12 | -0.4981 | 0.01438 | -0.1658 | -34.6384
-11.5 | -0.4608 | 0.01366 | -0.1639 | -33.7335
-11 | -0.4205 | 0.01308 | -0.1623 | -32.1483
-10.5 | -0.3818 | 0.01243 | -0.1603 | -30.716
-10 | -0.3403 | 0.01191 | -0.1588 | -28.5726
-9.5 | -0.2972 | 0.01148 | -0.1574 | -25.8885
-9 | -0.2546 | 0.01103 | -0.156 | -23.0825
-8.5 | -0.2095 | 0.0107 | -0.1549 | -19.5794
-8 | -0.1656 | 0.01033 | -0.1536 | -16.031
-7.5 | -0.1206 | 0.01004 | -0.1523 | -12.012
-7 | -0.0775 | 0.00969 | -0.1507 | -7.9979
-6.5 | -0.0321 | 0.00945 | -0.1495 | -3.3968
-6 | 0.0108 | 0.00912 | -0.1478 | 1.1842
-5.5 | 0.0552 | 0.00888 | -0.1463 | 6.2162
-5 | 0.0977 | 0.00859 | -0.1443 | 11.3737
-4.5 | 0.1392 | 0.00832 | -0.1422 | 16.7308
-4 | 0.1715 | 0.00796 | -0.1382 | 21.5452
-3.5 | 0.196 | 0.00764 | -0.1325 | 25.6545
-3 | 0.2279 | 0.00722 | -0.1285 | 31.5651
-2.5 | 0.2562 | 0.00657 | -0.1239 | 38.9954
-2 | 0.2888 | 0.00527 | -0.1206 | 54.8008
-1.5 | 0.3461 | 0.00521 | -0.1215 | 66.4299
-1 | 0.4044 | 0.00529 | -0.1225 | 76.4461
-0.5 | 0.4628 | 0.00542 | -0.1235 | 85.3875
0 | 0.5203 | 0.00569 | -0.124 | 91.4411
0.5 | 0.5798 | 0.0057 | -0.1252 | 101.7193
1 | 0.6379 | 0.00571 | -0.1263 | 111.7163
1.5 | 0.6891 | 0.00557 | -0.1257 | 123.7163
2 | 0.7426 | 0.00545 | -0.1257 | 136.2569
2.5 | 0.7936 | 0.00541 | -0.1252 | 146.6913
3 | 0.8279 | 0.00529 | -0.1208 | 156.5028
3.5 | 0.8663 | 0.00533 | -0.1175 | 162.5328
4 | 0.8809 | 0.00563 | -0.1091 | 156.4654
5 | 0.8305 | 0.00869 | -0.0778 | 95.5696
5.5 | 0.8209 | 0.01059 | -0.0664 | 77.5165
6 | 0.828 | 0.01223 | -0.0586 | 67.7024
6.5 | 0.8423 | 0.01377 | -0.0523 | 61.1692
7 | 0.8614 | 0.01525 | -0.0471 | 56.4852
7.5 | 0.8835 | 0.01672 | -0.0426 | 52.8409
8 | 0.9112 | 0.01803 | -0.0392 | 50.538
8.5 | 0.9407 | 0.01933 | -0.0362 | 48.6653
9 | 0.9704 | 0.02067 | -0.0333 | 46.9473
9.5 | 1.0005 | 0.02204 | -0.0306 | 45.3947
10 | 1.0345 | 0.02326 | -0.0285 | 44.4755
10.5 | 1.0705 | 0.02442 | -0.0268 | 43.837
11 | 1.1072 | 0.02556 | -0.0253 | 43.3177
11.5 | 1.1415 | 0.02686 | -0.0235 | 42.4981
12 | 1.1768 | 0.02815 | -0.022 | 41.8046
12.5 | 1.2119 | 0.02947 | -0.0206 | 41.1232
13 | 1.2428 | 0.0311 | -0.0187 | 39.9614
14 | 1.3063 | 0.03433 | -0.0156 | 38.0513
14.5 | 1.337 | 0.03608 | -0.0141 | 37.0565
15 | 1.3638 | 0.03816 | -0.0124 | 35.739
15.5 | 1.389 | 0.04042 | -0.0107 | 34.3642
16 | 1.4108 | 0.04305 | -0.0089 | 32.7712
16.5 | 1.4313 | 0.04588 | -0.0072 | 31.1966
17 | 1.4515 | 0.04879 | -0.0057 | 29.7499
17.5 | 1.4674 | 0.05221 | -0.0043 | 28.1057
18 | 1.4779 | 0.05633 | -0.0029 | 26.2365
18.5 | 1.4922 | 0.06019 | -0.0021 | 24.7915
19 | 1.5034 | 0.06451 | -0.0014 | 23.3049
19.5 | 1.5113 | 0.06938 | -0.0012 | 21.7829
20 | 1.5149 | 0.07496 | -0.0014 | 20.2094

## 53. Re 2M Mach 0.25 (1)
BIGFOIL.COM POLAR EXPORT
NACA67-618
NACA67-618 |  |  |  | Cl Max: | 1.689 | at alpha= | 10.5 | deg
JavaFoil+Calcfoil stall+Eppler ext transition |  |  |  | L/D Max: | 218.407 | at alpha= | 4.5 | deg
Re: | 2000000 |  |  | Cd Min: | 0.00453 | at alpha= | -2 | deg
Mach: | 0.25 |  |  | Cl=0 at alpha= | -5.3889 | deg
|  |  |  | @ Cl=0.1, Cd= | 0.0078052
|  |  |  | @ Cl=0.4, Cd= | 0.0045352
|  |  |  | @ Cl=0.6, Cd= | 0.0046038
alpha (deg) | Cl | Cd | Cm | Cl/Cd
-17 | -0.613 | 0.13868 | -0.047 | -4.418
-16.5 | -0.637 | 0.1318 | -0.048 | -4.832
-16 | -0.656 | 0.12283 | -0.05 | -5.34
-15.5 | -0.669 | 0.11423 | -0.052 | -5.86
-15 | -0.677 | 0.10858 | -0.053 | -6.231
-14.5 | -0.678 | 0.10055 | -0.055 | -6.744
-14 | -0.674 | 0.09395 | -0.057 | -7.174
-13.5 | -0.662 | 0.08826 | -0.059 | -7.504
-13 | -0.643 | 0.08093 | -0.062 | -7.949
-12.5 | -0.621 | 0.07445 | -0.066 | -8.337
-12 | -0.695 | 0.01697 | -0.104 | -40.976
-11.5 | -0.662 | 0.01518 | -0.107 | -43.648
-11 | -0.622 | 0.01433 | -0.109 | -43.413
-10.5 | -0.579 | 0.01354 | -0.111 | -42.747
-10 | -0.531 | 0.01288 | -0.112 | -41.271
-9.5 | -0.481 | 0.01226 | -0.114 | -39.273
-9 | -0.429 | 0.01169 | -0.116 | -36.68
-8.5 | -0.374 | 0.01114 | -0.118 | -33.576
-8 | -0.317 | 0.01065 | -0.119 | -29.772
-7.5 | -0.259 | 0.01018 | -0.121 | -25.432
-7 | -0.199 | 0.00973 | -0.123 | -20.485
-6.5 | -0.138 | 0.00943 | -0.124 | -14.684
-6 | -0.077 | 0.00913 | -0.126 | -8.41
-5.5 | -0.014 | 0.00841 | -0.128 | -1.712
-5 | 0.049 | 0.00821 | -0.129 | 5.911
-4.5 | 0.112 | 0.00771 | -0.131 | 14.505
-4 | 0.175 | 0.00747 | -0.132 | 23.5
-3.5 | 0.239 | 0.00782 | -0.134 | 30.612
-3 | 0.305 | 0.00454 | -0.136 | 67.162
-2.5 | 0.369 | 0.00454 | -0.137 | 81.376
-2 | 0.433 | 0.00453 | -0.139 | 95.561
-1.5 | 0.497 | 0.00455 | -0.141 | 109.298
-1 | 0.562 | 0.00458 | -0.142 | 122.651
-0.5 | 0.626 | 0.00462 | -0.144 | 135.346
0 | 0.694 | 0.00458 | -0.145 | 151.49
0.5 | 0.758 | 0.00465 | -0.147 | 162.937
1 | 0.822 | 0.00472 | -0.148 | 174.175
1.5 | 0.885 | 0.0048 | -0.15 | 184.458
2 | 0.949 | 0.0049 | -0.151 | 193.75
2.5 | 1.005 | 0.00499 | -0.153 | 201.568
3 | 1.066 | 0.00508 | -0.154 | 209.758
3.5 | 1.126 | 0.00524 | -0.156 | 214.899
4 | 1.186 | 0.00547 | -0.157 | 216.847
4.5 | 1.244 | 0.0057 | -0.158 | 218.407
5 | 1.3 | 0.00691 | -0.16 | 188.039
5.5 | 1.352 | 0.01033 | -0.161 | 130.84
6 | 1.401 | 0.01686 | -0.162 | 83.098
6.5 | 1.45 | 0.01747 | -0.163 | 82.976
7 | 1.496 | 0.01819 | -0.164 | 82.23
7.5 | 1.538 | 0.01891 | -0.166 | 81.348
8 | 1.577 | 0.01967 | -0.167 | 80.175
8.5 | 1.611 | 0.02112 | -0.168 | 76.277
9 | 1.641 | 0.02209 | -0.169 | 74.269
9.5 | 1.665 | 0.02309 | -0.17 | 72.086
10 | 1.682 | 0.02398 | -0.172 | 70.156
10.5 | 1.689 | 0.02511 | -0.173 | 67.259
11 | 1.688 | 0.02637 | -0.174 | 64.018
11.5 | 1.679 | 0.02772 | -0.175 | 60.565
12 | 1.661 | 0.0291 | -0.176 | 57.086
12.5 | 1.634 | 0.03077 | -0.177 | 53.094
13 | 1.598 | 0.03247 | -0.177 | 49.221
13.5 | 1.554 | 0.0344 | -0.178 | 45.171
14 | 1.5 | 0.03657 | -0.179 | 41.02
14.5 | 1.437 | 0.03951 | -0.179 | 36.358
15 | 1.365 | 0.04294 | -0.179 | 31.776
15.5 | 1.202 | 0.07067 | -0.161 | 17.013

## 54. Re 2M Mach 0.25 (2)
BIGFOIL.COM POLAR EXPORT
NACA67-618
NACA67-618 |  |  |  | Cl Max: | 1.4543 | at alpha= | 18.5 | deg
XFOIL ncrit=9 |  |  |  | L/D Max: | 156.463 | at alpha= | 3.5 | deg
Re: | 2000000 |  |  | Cd Min: | 0.16126 | at alpha= | -20 | deg
Mach: | 0.25 |  |  | Cl=0 at alpha= | -6.2627 | deg
|  |  |  | @ Cl=0.1, Cd= | 0.0089526
|  |  |  | @ Cl=0.4, Cd= | 0.0054078
|  |  |  | @ Cl=0.6, Cd= | 0.005915
alpha (deg) | Cl | Cd | Cm | Cl/Cd
-20 | -0.1736 | 0.16126 | -0.1501 | -1.0765
-19.5 | -0.156 | 0.15621 | -0.1534 | -0.99866
-18.5 | -0.5975 | 0.06655 | -0.1901 | -8.9782
-18 | -0.6571 | 0.05156 | -0.1992 | -12.7444
-17.5 | -0.6665 | 0.04423 | -0.203 | -15.069
-17 | -0.6873 | 0.03709 | -0.2046 | -18.5306
-16.5 | -0.6786 | 0.03336 | -0.2042 | -20.3417
-16 | -0.6791 | 0.02947 | -0.2022 | -23.0438
-15.5 | -0.6679 | 0.02669 | -0.1998 | -25.0244
-15 | -0.6496 | 0.02451 | -0.1971 | -26.5035
-14.5 | -0.6278 | 0.02269 | -0.1943 | -27.6686
-14 | -0.617 | 0.0204 | -0.1899 | -30.2451
-13 | -0.5623 | 0.0176 | -0.1835 | -31.9489
-12.5 | -0.5272 | 0.0166 | -0.181 | -31.759
-12 | -0.4903 | 0.01571 | -0.1785 | -31.2094
-11.5 | -0.4553 | 0.01473 | -0.1756 | -30.9097
-11 | -0.4135 | 0.01409 | -0.1736 | -29.3471
-10.5 | -0.376 | 0.01327 | -0.171 | -28.3346
-10 | -0.3356 | 0.01257 | -0.1686 | -26.6985
-9.5 | -0.2923 | 0.01204 | -0.1668 | -24.2774
-9 | -0.2468 | 0.0116 | -0.1653 | -21.2759
-8.5 | -0.2031 | 0.01111 | -0.1634 | -18.2808
-8 | -0.1579 | 0.01072 | -0.1617 | -14.7295
-7.5 | -0.1127 | 0.01036 | -0.1601 | -10.8784
-7 | -0.0674 | 0.01001 | -0.1584 | -6.7333
-6.5 | -0.0215 | 0.00972 | -0.1568 | -2.2119
-6 | 0.0238 | 0.00943 | -0.1551 | 2.5239
-5.5 | 0.0689 | 0.00914 | -0.1533 | 7.5383
-5 | 0.1137 | 0.00887 | -0.1515 | 12.8185
-4.5 | 0.1576 | 0.0086 | -0.1494 | 18.3256
-4 | 0.1954 | 0.00823 | -0.1462 | 23.7424
-3.5 | 0.2222 | 0.00787 | -0.1407 | 28.2338
-3 | 0.2424 | 0.00758 | -0.1338 | 31.9789
-2.5 | 0.2656 | 0.00692 | -0.1277 | 38.3815
-2 | 0.2916 | 0.0057 | -0.1227 | 51.1579
-1.5 | 0.3478 | 0.00533 | -0.1232 | 65.2533
-1 | 0.4082 | 0.00542 | -0.1243 | 75.3137
-0.5 | 0.469 | 0.00556 | -0.1254 | 84.3525
0 | 0.529 | 0.00586 | -0.1261 | 90.273
0.5 | 0.5907 | 0.00592 | -0.1274 | 99.7804
1 | 0.6462 | 0.00589 | -0.1274 | 109.7114
1.5 | 0.6996 | 0.00576 | -0.127 | 121.4583
2 | 0.7559 | 0.00561 | -0.1271 | 134.7415
2.5 | 0.8012 | 0.00556 | -0.1248 | 144.1007
3 | 0.8344 | 0.00546 | -0.1198 | 152.8205
3.5 | 0.8715 | 0.00557 | -0.1158 | 156.4632
4 | 0.8879 | 0.00593 | -0.1075 | 149.7302
4.5 | 0.8628 | 0.00722 | -0.0912 | 119.5014
5 | 0.8313 | 0.00936 | -0.0748 | 88.8141
5.5 | 0.8177 | 0.01153 | -0.0626 | 70.9193
6 | 0.8248 | 0.01329 | -0.0547 | 62.0617
6.5 | 0.8411 | 0.01487 | -0.0485 | 56.5636
7 | 0.8602 | 0.01647 | -0.0431 | 52.2283
7.5 | 0.8831 | 0.01801 | -0.0385 | 49.0339
8 | 0.9101 | 0.01949 | -0.0347 | 46.6957
8.5 | 0.9412 | 0.02087 | -0.0316 | 45.0982
9 | 0.9701 | 0.02241 | -0.0283 | 43.2887
9.5 | 1.0018 | 0.02388 | -0.0256 | 41.9514
10 | 1.0382 | 0.02516 | -0.0235 | 41.2639
10.5 | 1.0739 | 0.02651 | -0.0214 | 40.5092
11 | 1.1125 | 0.02776 | -0.0197 | 40.0756
11.5 | 1.1468 | 0.02931 | -0.0176 | 39.1266
12 | 1.1835 | 0.03076 | -0.0158 | 38.4753
12.5 | 1.2164 | 0.03249 | -0.0137 | 37.4392
13 | 1.2509 | 0.03418 | -0.0119 | 36.5974
13.5 | 1.2827 | 0.03611 | -0.01 | 35.522
14.5 | 1.3385 | 0.0407 | -0.0058 | 32.887
15 | 1.3643 | 0.04331 | -0.0038 | 31.5008
15.5 | 1.3849 | 0.04645 | -0.0016 | 29.8149
16 | 1.4056 | 0.04968 | 0.0002 | 28.2931
16.5 | 1.4224 | 0.05344 | 0.002 | 26.6168
17 | 1.4326 | 0.05799 | 0.0036 | 24.7043
17.5 | 1.4425 | 0.06276 | 0.0047 | 22.9844
18 | 1.4508 | 0.06794 | 0.0053 | 21.3541
18.5 | 1.4543 | 0.07392 | 0.0054 | 19.674
19 | 1.4532 | 0.0807 | 0.0048 | 18.0074
19.5 | 1.4469 | 0.08845 | 0.0034 | 16.3584
20 | 1.4346 | 0.09729 | 0.0009 | 14.7456

## 55. Re 2M Mach 0.50 (1)
BIGFOIL.COM POLAR EXPORT
NACA67-618
NACA67-618 |  |  |  | Cl Max: | 1.579 | at alpha= | 7 | deg
JavaFoil+Calcfoil stall+Eppler ext transition |  |  |  | L/D Max: | 206.466 | at alpha= | 4 | deg
Re: | 2000000 |  |  | Cd Min: | 0.00497 | at alpha= | -2.5 | deg
Mach: | 0.5 |  |  | Cl=0 at alpha= | -5.3857 | deg
|  |  |  | @ Cl=0.1, Cd= | 0.009066
|  |  |  | @ Cl=0.4, Cd= | 0.0049715
|  |  |  | @ Cl=0.6, Cd= | 0.0050461
alpha (deg) | Cl | Cd | Cm | Cl/Cd
-20 | -0.83 | 0.17955 | -0.051 | -4.625
-19.5 | -0.803 | 0.17111 | -0.052 | -4.69
-19 | -0.776 | 0.16988 | -0.054 | -4.565
-18.5 | -0.745 | 0.16357 | -0.053 | -4.557
-18 | -0.717 | 0.15625 | -0.053 | -4.588
-17.5 | -0.689 | 0.15234 | -0.053 | -4.52
-17 | -0.661 | 0.1439 | -0.054 | -4.59
-16.5 | -0.633 | 0.13953 | -0.055 | -4.533
-16 | -0.605 | 0.13769 | -0.057 | -4.394
-15.5 | -0.575 | 0.13472 | -0.055 | -4.269
-15 | -0.547 | 0.12894 | -0.054 | -4.239
-14.5 | -0.518 | 0.12494 | -0.055 | -4.149
-14 | -0.49 | 0.122 | -0.056 | -4.018
-13.5 | -0.462 | 0.11563 | -0.057 | -3.995
-13 | -0.434 | 0.11204 | -0.058 | -3.871
-12.5 | -0.404 | 0.12687 | -0.054 | -3.187
-12 | -0.376 | 0.10284 | -0.056 | -3.658
-11.5 | -0.348 | 0.09583 | -0.057 | -3.631
-11 | -0.32 | 0.09785 | -0.058 | -3.267
-10.5 | -0.292 | 0.07978 | -0.062 | -3.656
-10 | -0.263 | 0.07046 | -0.065 | -3.74
-9.5 | -0.36 | 0.06078 | -0.069 | -5.93
-9 | -0.36 | 0.04777 | -0.089 | -7.541
-8.5 | -0.384 | 0.0132 | -0.13 | -29.107
-8 | -0.335 | 0.01199 | -0.132 | -27.955
-7.5 | -0.278 | 0.01173 | -0.134 | -23.738
-7 | -0.217 | 0.01095 | -0.136 | -19.795
-6.5 | -0.152 | 0.01037 | -0.138 | -14.64
-6 | -0.085 | 0.00996 | -0.14 | -8.497
-5.5 | -0.016 | 0.00956 | -0.141 | -1.666
-5 | 0.054 | 0.00925 | -0.143 | 5.822
-4.5 | 0.124 | 0.00897 | -0.145 | 13.856
-4 | 0.195 | 0.00869 | -0.147 | 22.436
-3.5 | 0.266 | 0.00845 | -0.148 | 31.502
-3 | 0.339 | 0.00498 | -0.15 | 68.199
-2.5 | 0.411 | 0.00497 | -0.152 | 82.591
-2 | 0.482 | 0.00499 | -0.154 | 96.685
-1.5 | 0.553 | 0.00502 | -0.156 | 110.331
-1 | 0.625 | 0.00506 | -0.157 | 123.418
-0.5 | 0.696 | 0.00512 | -0.159 | 136.039
0 | 0.773 | 0.00505 | -0.161 | 153.066
0.5 | 0.844 | 0.00515 | -0.162 | 163.778
1 | 0.915 | 0.00524 | -0.164 | 174.505
1.5 | 0.985 | 0.00536 | -0.165 | 183.947
2 | 1.056 | 0.00548 | -0.167 | 192.57
2.5 | 1.116 | 0.00562 | -0.169 | 198.666
3 | 1.183 | 0.0058 | -0.17 | 204.119
3.5 | 1.248 | 0.00606 | -0.172 | 206.096
4 | 1.312 | 0.00635 | -0.174 | 206.466
4.5 | 1.372 | 0.00777 | -0.175 | 176.608
5 | 1.427 | 0.01217 | -0.176 | 117.248
5.5 | 1.48 | 0.01993 | -0.177 | 74.248
6 | 1.524 | 0.02088 | -0.179 | 72.981
6.5 | 1.559 | 0.02206 | -0.18 | 70.671
7 | 1.579 | 0.02317 | -0.182 | 68.17
7.5 | 1.578 | 0.02565 | -0.183 | 61.521
8 | 1.537 | 0.02751 | -0.184 | 55.867
8.5 | 1.396 | 0.02991 | -0.186 | 46.676
9 | 0.976 | 0.03275 | -0.187 | 29.79
9.5 | 0.836 | 0.08016 | -0.089 | 10.423
10 | 0.862 | 0.08755 | -0.087 | 9.848
10.5 | 0.889 | 0.08937 | -0.088 | 9.951
11 | 0.916 | 0.09495 | -0.088 | 9.65
11.5 | 0.945 | 0.10231 | -0.095 | 9.236
12 | 0.972 | 0.10657 | -0.096 | 9.12

## 56. Re 2M Mach 0.50 (2)
BIGFOIL.COM POLAR EXPORT
NACA67-618
NACA67-618 |  |  |  | Cl Max: | 1.2616 | at alpha= | 14 | deg
XFOIL ncrit=9 |  |  |  | L/D Max: | 117.251 | at alpha= | 2.5 | deg
Re: | 2000000 |  |  | Cd Min: | 0.19075 | at alpha= | 19 | deg
Mach: | 0.5 |  |  | Cl=0 at alpha= | -6.7342 | deg
|  |  |  | @ Cl=0.1, Cd= | 0.010646
|  |  |  | @ Cl=0.4, Cd= | 0.0061919
|  |  |  | @ Cl=0.6, Cd= | 0.0068854
alpha (deg) | Cl | Cd | Cm | Cl/Cd
-15.5 | 0.031 | 0.12142 | -0.202 | 0.25531
-15 | 0.0385 | 0.11347 | -0.2058 | 0.3393
-14.5 | 0.0403 | 0.10498 | -0.2094 | 0.38388
-14 | 0.0357 | 0.09587 | -0.2132 | 0.37238
-13.5 | 0.0163 | 0.08513 | -0.2176 | 0.19147
-13 | -0.0315 | 0.07138 | -0.2236 | -0.4413
-12.5 | -0.1313 | 0.05045 | -0.2346 | -2.6026
-12 | -0.1787 | 0.03859 | -0.2413 | -4.6307
-11.5 | -0.2215 | 0.03118 | -0.2397 | -7.1039
-11 | -0.253 | 0.0259 | -0.2339 | -9.7683
-10.5 | -0.2671 | 0.02189 | -0.2267 | -12.2019
-10 | -0.2665 | 0.01849 | -0.2192 | -14.4132
-9.5 | -0.2408 | 0.01637 | -0.2132 | -14.7098
-9 | -0.2058 | 0.01483 | -0.2079 | -13.8773
-8.5 | -0.1669 | 0.01367 | -0.203 | -12.2092
-8 | -0.1225 | 0.01284 | -0.1988 | -9.5405
-7.5 | -0.0767 | 0.01215 | -0.195 | -6.3128
-7 | -0.0269 | 0.01164 | -0.1918 | -2.311
-6.5 | 0.0237 | 0.01121 | -0.1889 | 2.1142
-6 | 0.0733 | 0.01081 | -0.186 | 6.7808
-5.5 | 0.1239 | 0.0105 | -0.1834 | 11.8
-5 | 0.1732 | 0.01021 | -0.1806 | 16.9638
-4.5 | 0.2208 | 0.01005 | -0.1776 | 21.9701
-4 | 0.2645 | 0.00976 | -0.1738 | 27.1004
-3.5 | 0.3008 | 0.00944 | -0.1686 | 31.8644
-3 | 0.3237 | 0.009 | -0.1607 | 35.9667
-2.5 | 0.3229 | 0.00852 | -0.1479 | 37.8991
-2 | 0.3157 | 0.00784 | -0.1339 | 40.2679
-1.5 | 0.3383 | 0.00602 | -0.1274 | 56.196
-1 | 0.4101 | 0.00622 | -0.1292 | 65.9325
-0.5 | 0.4639 | 0.00647 | -0.1271 | 71.7002
0 | 0.4994 | 0.00671 | -0.1207 | 74.4262
0.5 | 0.5491 | 0.00697 | -0.1174 | 78.7805
1 | 0.6213 | 0.00685 | -0.1193 | 90.7007
1.5 | 0.6998 | 0.00673 | -0.1225 | 103.9822
2 | 0.7243 | 0.0069 | -0.1142 | 104.971
2.5 | 0.7891 | 0.00673 | -0.1143 | 117.2511
3 | 0.8205 | 0.00705 | -0.1076 | 116.383
3.5 | 0.8539 | 0.00744 | -0.1014 | 114.7715
4 | 0.8856 | 0.00807 | -0.095 | 109.7398
4.5 | 0.8738 | 0.00978 | -0.0807 | 89.3456
5 | 0.8439 | 0.01242 | -0.0643 | 67.9469
5.5 | 0.8197 | 0.01538 | -0.0499 | 53.2965
6 | 0.8239 | 0.01768 | -0.0407 | 46.6007
6.5 | 0.8412 | 0.01968 | -0.0338 | 42.7439
7 | 0.8617 | 0.02173 | -0.0277 | 39.6549
7.5 | 0.8883 | 0.02367 | -0.0227 | 37.5285
8 | 0.9142 | 0.02582 | -0.0178 | 35.4067
8.5 | 0.9438 | 0.02794 | -0.0135 | 33.7795
9 | 0.9761 | 0.03011 | -0.0096 | 32.4178
9.5 | 1.0147 | 0.03209 | -0.0065 | 31.6204
10 | 1.0553 | 0.03407 | -0.0036 | 30.9745
10.5 | 1.0946 | 0.03626 | -0.0006 | 30.1875
11 | 1.1303 | 0.03881 | 0.0026 | 29.1239
11.5 | 1.1682 | 0.04133 | 0.0056 | 28.2652
12 | 1.2015 | 0.04435 | 0.0088 | 27.0913
12.5 | 1.23 | 0.0479 | 0.012 | 25.6785
13 | 1.2511 | 0.05222 | 0.0153 | 23.9583
13.5 | 1.2606 | 0.05779 | 0.0183 | 21.8135
14 | 1.2616 | 0.06446 | 0.0205 | 19.5718
14.5 | 1.2475 | 0.07301 | 0.0214 | 17.0867
15 | 1.2266 | 0.08289 | 0.0205 | 14.7979
15.5 | 1.2004 | 0.09413 | 0.0173 | 12.7526
16 | 1.1713 | 0.10648 | 0.0119 | 11.0002
16.5 | 1.1432 | 0.11945 | 0.0049 | 9.5705
17 | 1.1173 | 0.13269 | -0.0033 | 8.4204
17.5 | 1.0917 | 0.14634 | -0.0123 | 7.46
18 | 1.0631 | 0.16075 | -0.0221 | 6.6134
18.5 | 1.0359 | 0.17542 | -0.0322 | 5.9053
19 | 1.0091 | 0.19075 | -0.0426 | 5.2902

## 57. Re 3M Mach 0.00 (1)
BIGFOIL.COM POLAR EXPORT
NACA67-618
NACA67-618 |  |  |  | Cl Max: | 1.743 | at alpha= | 12.5 | deg
JavaFoil+Calcfoil stall+Eppler ext transition |  |  |  | L/D Max: | 229.148 | at alpha= | 3 | deg
Re: | 3000000 |  |  | Cd Min: | 0.00337 | at alpha= | -0.5 | deg
Mach: | 0 |  |  | Cl=0 at alpha= | -5.3853 | deg
|  |  |  | @ Cl=0.1, Cd= | 0.0075319
|  |  |  | @ Cl=0.4, Cd= | 0.003577
|  |  |  | @ Cl=0.6, Cd= | 0.0034063
alpha (deg) | Cl | Cd | Cm | Cl/Cd
-18.5 | -0.78 | 0.13897 | -0.047 | -5.615
-18 | -0.784 | 0.13358 | -0.048 | -5.871
-17.5 | -0.786 | 0.12617 | -0.05 | -6.233
-17 | -0.787 | 0.118 | -0.052 | -6.667
-16.5 | -0.782 | 0.11373 | -0.052 | -6.878
-16 | -0.776 | 0.10751 | -0.054 | -7.221
-15.5 | -0.768 | 0.10064 | -0.056 | -7.628
-15 | -0.759 | 0.09103 | -0.06 | -8.332
-14.5 | -0.743 | 0.0854 | -0.062 | -8.701
-14 | -0.728 | 0.07688 | -0.066 | -9.468
-13.5 | -0.798 | 0.02312 | -0.094 | -34.516
-13 | -0.786 | 0.01532 | -0.099 | -51.295
-12.5 | -0.75 | 0.01435 | -0.101 | -52.246
-12 | -0.71 | 0.01358 | -0.102 | -52.291
-11.5 | -0.668 | 0.01284 | -0.104 | -51.978
-11 | -0.623 | 0.01229 | -0.106 | -50.677
-10.5 | -0.575 | 0.01167 | -0.108 | -49.312
-10 | -0.526 | 0.01121 | -0.109 | -46.905
-9.5 | -0.474 | 0.01067 | -0.111 | -44.469
-9 | -0.421 | 0.01025 | -0.113 | -41.067
-8.5 | -0.366 | 0.00984 | -0.114 | -37.206
-8 | -0.31 | 0.00943 | -0.116 | -32.882
-7.5 | -0.253 | 0.00901 | -0.118 | -28.032
-7 | -0.194 | 0.00866 | -0.119 | -22.417
-6.5 | -0.135 | 0.00837 | -0.121 | -16.105
-6 | -0.075 | 0.00812 | -0.122 | -9.198
-5.5 | -0.014 | 0.00791 | -0.124 | -1.769
-5 | 0.047 | 0.00772 | -0.126 | 6.106
-4.5 | 0.109 | 0.0075 | -0.127 | 14.486
-4 | 0.17 | 0.00732 | -0.129 | 23.263
-3.5 | 0.234 | 0.00404 | -0.131 | 57.797
-3 | 0.297 | 0.00406 | -0.133 | 73.105
-2.5 | 0.359 | 0.00359 | -0.134 | 100.158
-2 | 0.422 | 0.00357 | -0.136 | 118.081
-1.5 | 0.484 | 0.0036 | -0.137 | 134.587
-1 | 0.547 | 0.00362 | -0.139 | 151.119
-0.5 | 0.609 | 0.00337 | -0.14 | 181.089
0 | 0.675 | 0.004 | -0.142 | 168.916
0.5 | 0.737 | 0.00405 | -0.143 | 182.017
1 | 0.799 | 0.0041 | -0.145 | 194.719
1.5 | 0.861 | 0.00415 | -0.146 | 207.449
2 | 0.922 | 0.00422 | -0.148 | 218.458
2.5 | 0.978 | 0.00436 | -0.149 | 224.153
3 | 1.037 | 0.00453 | -0.151 | 229.148
3.5 | 1.095 | 0.00506 | -0.152 | 216.182
4 | 1.152 | 0.00569 | -0.153 | 202.364
4.5 | 1.206 | 0.00719 | -0.154 | 167.885
5 | 1.261 | 0.0089 | -0.155 | 141.65
5.5 | 1.315 | 0.01106 | -0.156 | 118.868
6 | 1.365 | 0.0145 | -0.158 | 94.167
6.5 | 1.415 | 0.01523 | -0.159 | 92.879
7 | 1.462 | 0.01575 | -0.16 | 92.805
7.5 | 1.507 | 0.01638 | -0.161 | 91.992
8 | 1.549 | 0.01706 | -0.162 | 90.816
8.5 | 1.588 | 0.0182 | -0.164 | 87.229
9 | 1.624 | 0.01903 | -0.165 | 85.355
9.5 | 1.657 | 0.01975 | -0.166 | 83.904
10 | 1.685 | 0.02057 | -0.167 | 81.895
10.5 | 1.706 | 0.02142 | -0.168 | 79.656
11 | 1.723 | 0.02237 | -0.169 | 77.003
11.5 | 1.734 | 0.02324 | -0.17 | 74.645
12 | 1.741 | 0.02423 | -0.171 | 71.849
12.5 | 1.743 | 0.02538 | -0.172 | 68.694
13 | 1.741 | 0.02641 | -0.173 | 65.902
13.5 | 1.733 | 0.02771 | -0.174 | 62.539
14 | 1.721 | 0.02899 | -0.174 | 59.35
14.5 | 1.704 | 0.03035 | -0.175 | 56.154
15 | 1.683 | 0.03202 | -0.176 | 52.573
15.5 | 1.659 | 0.03362 | -0.176 | 49.342
16 | 1.63 | 0.03525 | -0.177 | 46.257
16.5 | 1.599 | 0.03739 | -0.177 | 42.766
17 | 1.565 | 0.0393 | -0.178 | 39.815
17.5 | 1.527 | 0.04224 | -0.178 | 36.139

## 58. Re 3M Mach 0.00 (2)
BIGFOIL.COM POLAR EXPORT
NACA67-618
NACA67-618 |  |  |  | Cl Max: | 1.5809 | at alpha= | 20 | deg
XFOIL ncrit=9 |  |  |  | L/D Max: | 192.5 | at alpha= | 3 | deg
Re: | 3000000 |  |  | Cd Min: | 0.06558 | at alpha= | 20 | deg
Mach: | 0 |  |  | Cl=0 at alpha= | -5.9874 | deg
|  |  |  | @ Cl=0.1, Cd= | 0.0075966
|  |  |  | @ Cl=0.4, Cd= | 0.0042616
|  |  |  | @ Cl=0.6, Cd= | 0.0044044
alpha (deg) | Cl | Cd | Cm | Cl/Cd
-20 | -0.985 | 0.03295 | -0.185 | -29.8938
-19.5 | -0.9641 | 0.03062 | -0.185 | -31.486
-19 | -0.9409 | 0.02868 | -0.1844 | -32.8068
-18.5 | -0.9254 | 0.02632 | -0.1831 | -35.1596
-18 | -0.9042 | 0.02454 | -0.1816 | -36.846
-17.5 | -0.8761 | 0.02324 | -0.1804 | -37.6979
-17 | -0.8598 | 0.02132 | -0.1779 | -40.3283
-16.5 | -0.8378 | 0.01982 | -0.1754 | -42.2704
-16 | -0.8105 | 0.01868 | -0.1732 | -43.3887
-15.5 | -0.7786 | 0.01771 | -0.1715 | -43.9639
-15 | -0.7458 | 0.0168 | -0.1698 | -44.3929
-14.5 | -0.7108 | 0.01598 | -0.1682 | -44.4806
-14 | -0.6753 | 0.01523 | -0.1665 | -44.3401
-13.5 | -0.6383 | 0.01455 | -0.1648 | -43.8694
-13 | -0.6009 | 0.01391 | -0.1632 | -43.1991
-12.5 | -0.5607 | 0.0134 | -0.1619 | -41.8433
-12 | -0.5216 | 0.01277 | -0.1603 | -40.8457
-11.5 | -0.4828 | 0.01213 | -0.1586 | -39.8021
-11 | -0.4414 | 0.01162 | -0.1572 | -37.9862
-10.5 | -0.3987 | 0.01117 | -0.156 | -35.6938
-10 | -0.356 | 0.01073 | -0.1547 | -33.178
-9.5 | -0.3131 | 0.01031 | -0.1533 | -30.3686
-9 | -0.2701 | 0.00989 | -0.152 | -27.3104
-8.5 | -0.2267 | 0.00952 | -0.1506 | -23.813
-8 | -0.1824 | 0.00921 | -0.1494 | -19.8046
-7.5 | -0.138 | 0.0089 | -0.1481 | -15.5056
-7 | -0.0922 | 0.00867 | -0.147 | -10.6344
-6.5 | -0.047 | 0.00841 | -0.1458 | -5.5886
-6 | -0.0011 | 0.00819 | -0.1447 | -0.13431
-5.5 | 0.0426 | 0.00792 | -0.1431 | 5.3788
-5 | 0.0859 | 0.00768 | -0.1414 | 11.1849
-4.5 | 0.1265 | 0.00744 | -0.139 | 17.0027
-4 | 0.1587 | 0.00725 | -0.1348 | 21.8897
-3.5 | 0.1956 | 0.00693 | -0.1317 | 28.2251
-3 | 0.234 | 0.00654 | -0.1289 | 35.7798
-2.5 | 0.2726 | 0.00606 | -0.1263 | 44.9835
-2 | 0.3109 | 0.00538 | -0.1238 | 57.7881
-1.5 | 0.3565 | 0.00434 | -0.1232 | 82.1429
-1 | 0.4175 | 0.00423 | -0.1251 | 98.6998
-0.5 | 0.4771 | 0.0043 | -0.1265 | 110.9535
0 | 0.5328 | 0.00431 | -0.127 | 123.6195
0.5 | 0.5879 | 0.0044 | -0.1272 | 133.6136
1 | 0.6429 | 0.00442 | -0.1275 | 145.4525
1.5 | 0.6977 | 0.00442 | -0.1279 | 157.8507
2 | 0.7489 | 0.00434 | -0.1275 | 172.5576
2.5 | 0.7906 | 0.00429 | -0.1249 | 184.289
3 | 0.8316 | 0.00432 | -0.1222 | 192.5
3.5 | 0.8448 | 0.00473 | -0.1135 | 178.6047
4 | 0.8068 | 0.00624 | -0.0945 | 129.2949
4.5 | 0.7868 | 0.00798 | -0.0803 | 98.5965
5 | 0.783 | 0.00965 | -0.0699 | 81.1399
5.5 | 0.7965 | 0.01101 | -0.0631 | 72.3433
6 | 0.8155 | 0.01231 | -0.0575 | 66.247
6.5 | 0.837 | 0.01362 | -0.0526 | 61.4537
7 | 0.862 | 0.01488 | -0.0484 | 57.9301
7.5 | 0.8922 | 0.01599 | -0.0453 | 55.7974
8 | 0.9228 | 0.01714 | -0.0423 | 53.839
8.5 | 0.9555 | 0.01824 | -0.0397 | 52.3849
9 | 0.9868 | 0.01946 | -0.037 | 50.7091
9.5 | 1.0213 | 0.02057 | -0.0349 | 49.65
10 | 1.0587 | 0.02155 | -0.0334 | 49.1276
10.5 | 1.097 | 0.02252 | -0.032 | 48.7123
11 | 1.1321 | 0.02368 | -0.0302 | 47.8083
11.5 | 1.17 | 0.02471 | -0.0289 | 47.3493
12 | 1.2056 | 0.02588 | -0.0274 | 46.5842
12.5 | 1.2406 | 0.02711 | -0.0259 | 45.7617
13 | 1.2752 | 0.02839 | -0.0245 | 44.9172
13.5 | 1.3088 | 0.02976 | -0.023 | 43.9785
14 | 1.3396 | 0.03131 | -0.0213 | 42.7851
14.5 | 1.3703 | 0.03293 | -0.0198 | 41.6125
15 | 1.3965 | 0.03491 | -0.0178 | 40.0029
15.5 | 1.4232 | 0.0369 | -0.0161 | 38.5691
16 | 1.4472 | 0.03915 | -0.0143 | 36.9655
16.5 | 1.4686 | 0.04168 | -0.0125 | 35.2351
17 | 1.493 | 0.04405 | -0.0111 | 33.8933
17.5 | 1.5138 | 0.04679 | -0.0097 | 32.3531
18 | 1.5322 | 0.04981 | -0.0083 | 30.7609
18.5 | 1.5481 | 0.05319 | -0.0071 | 29.1051
19 | 1.559 | 0.05719 | -0.0059 | 27.26
19.5 | 1.5687 | 0.06144 | -0.005 | 25.5322
20 | 1.5809 | 0.06558 | -0.0047 | 24.1064

## 59. Re 3M Mach 0.10 (1)
BIGFOIL.COM POLAR EXPORT
NACA67-618
NACA67-618 |  |  |  | Cl Max: | 1.734 | at alpha= | 12 | deg
JavaFoil+Calcfoil stall+Eppler ext transition |  |  |  | L/D Max: | 229.555 | at alpha= | 3 | deg
Re: | 3000000 |  |  | Cd Min: | 0.00336 | at alpha= | -1 | deg
Mach: | 0.1 |  |  | Cl=0 at alpha= | -5.3853 | deg
|  |  |  | @ Cl=0.1, Cd= | 0.0075976
|  |  |  | @ Cl=0.4, Cd= | 0.0035938
|  |  |  | @ Cl=0.6, Cd= | 0.0033761
alpha (deg) | Cl | Cd | Cm | Cl/Cd
-18 | -0.76 | 0.13591 | -0.048 | -5.593
-17.5 | -0.765 | 0.12863 | -0.049 | -5.95
-17 | -0.769 | 0.12023 | -0.051 | -6.394
-16.5 | -0.767 | 0.11565 | -0.052 | -6.632
-16 | -0.763 | 0.10929 | -0.053 | -6.985
-15.5 | -0.758 | 0.10095 | -0.056 | -7.507
-15 | -0.749 | 0.09334 | -0.059 | -8.026
-14.5 | -0.736 | 0.08765 | -0.061 | -8.393
-14 | -0.721 | 0.08018 | -0.065 | -8.986
-13.5 | -0.719 | 0.05957 | -0.076 | -12.067
-13 | -0.783 | 0.01563 | -0.099 | -50.119
-12.5 | -0.748 | 0.01449 | -0.101 | -51.665
-12 | -0.709 | 0.01376 | -0.103 | -51.576
-11.5 | -0.668 | 0.01305 | -0.105 | -51.171
-11 | -0.623 | 0.01239 | -0.106 | -50.31
-10.5 | -0.576 | 0.01179 | -0.108 | -48.89
-10 | -0.527 | 0.01134 | -0.11 | -46.485
-9.5 | -0.476 | 0.01081 | -0.111 | -43.993
-9 | -0.422 | 0.01032 | -0.113 | -40.924
-8.5 | -0.368 | 0.0099 | -0.115 | -37.135
-8 | -0.311 | 0.0095 | -0.116 | -32.747
-7.5 | -0.254 | 0.00905 | -0.118 | -28.024
-7 | -0.195 | 0.00872 | -0.12 | -22.357
-6.5 | -0.135 | 0.00841 | -0.121 | -16.093
-6 | -0.075 | 0.00816 | -0.123 | -9.193
-5.5 | -0.014 | 0.00792 | -0.125 | -1.773
-5 | 0.047 | 0.00776 | -0.126 | 6.103
-4.5 | 0.109 | 0.00757 | -0.128 | 14.422
-4 | 0.171 | 0.00736 | -0.13 | 23.255
-3.5 | 0.235 | 0.00408 | -0.132 | 57.496
-3 | 0.299 | 0.00406 | -0.134 | 73.526
-2.5 | 0.361 | 0.0036 | -0.135 | 100.223
-2 | 0.424 | 0.00359 | -0.137 | 118.148
-1.5 | 0.487 | 0.0036 | -0.138 | 135.061
-1 | 0.55 | 0.00336 | -0.14 | 163.474
-0.5 | 0.612 | 0.00338 | -0.141 | 181.264
0 | 0.678 | 0.00402 | -0.143 | 168.789
0.5 | 0.74 | 0.00406 | -0.144 | 182.546
1 | 0.803 | 0.00411 | -0.146 | 195.309
1.5 | 0.865 | 0.00417 | -0.147 | 207.487
2 | 0.927 | 0.00423 | -0.148 | 219.021
2.5 | 0.983 | 0.00438 | -0.15 | 224.203
3 | 1.042 | 0.00454 | -0.151 | 229.555
3.5 | 1.1 | 0.00509 | -0.153 | 215.953
4 | 1.157 | 0.00574 | -0.154 | 201.585
4.5 | 1.212 | 0.00742 | -0.155 | 163.233
5 | 1.267 | 0.00899 | -0.156 | 140.814
5.5 | 1.32 | 0.01113 | -0.157 | 118.628
6 | 1.371 | 0.0148 | -0.158 | 92.611
6.5 | 1.42 | 0.01534 | -0.16 | 92.587
7 | 1.467 | 0.01593 | -0.161 | 92.14
7.5 | 1.512 | 0.01654 | -0.162 | 91.417
8 | 1.554 | 0.0172 | -0.163 | 90.339
8.5 | 1.592 | 0.01842 | -0.164 | 86.448
9 | 1.628 | 0.01924 | -0.166 | 84.584
9.5 | 1.659 | 0.02003 | -0.167 | 82.854
10 | 1.686 | 0.0208 | -0.168 | 81.059
10.5 | 1.706 | 0.02174 | -0.169 | 78.46
11 | 1.72 | 0.02264 | -0.17 | 75.992
11.5 | 1.73 | 0.02362 | -0.171 | 73.22
12 | 1.734 | 0.02472 | -0.172 | 70.136
12.5 | 1.733 | 0.02578 | -0.173 | 67.217
13 | 1.726 | 0.02688 | -0.174 | 64.232
13.5 | 1.715 | 0.02829 | -0.174 | 60.61
14 | 1.698 | 0.02954 | -0.175 | 57.5
14.5 | 1.677 | 0.03106 | -0.176 | 53.992
15 | 1.652 | 0.03261 | -0.177 | 50.656
15.5 | 1.621 | 0.03443 | -0.177 | 47.088
16 | 1.588 | 0.0362 | -0.178 | 43.87
16.5 | 1.55 | 0.03869 | -0.178 | 40.076
17 | 1.511 | 0.0409 | -0.178 | 36.938

## 60. Re 3M Mach 0.10 (2)
BIGFOIL.COM POLAR EXPORT
NACA67-618
NACA67-618 |  |  |  | Cl Max: | 1.574 | at alpha= | 20 | deg
XFOIL ncrit=9 |  |  |  | L/D Max: | 191.54 | at alpha= | 3 | deg
Re: | 3000000 |  |  | Cd Min: | 0.06841 | at alpha= | 20 | deg
Mach: | 0.1 |  |  | Cl=0 at alpha= | -6.0141 | deg
|  |  |  | @ Cl=0.1, Cd= | 0.0076542
|  |  |  | @ Cl=0.4, Cd= | 0.004301
|  |  |  | @ Cl=0.6, Cd= | 0.0044318
alpha (deg) | Cl | Cd | Cm | Cl/Cd
-20 | -0.9733 | 0.03518 | -0.188 | -27.6663
-19.5 | -0.9546 | 0.03241 | -0.1883 | -29.4539
-19 | -0.9326 | 0.03021 | -0.1879 | -30.8706
-18.5 | -0.9207 | 0.02744 | -0.1866 | -33.5532
-18 | -0.9008 | 0.02548 | -0.1851 | -35.3532
-17.5 | -0.8667 | 0.02441 | -0.1844 | -35.5059
-17 | -0.8516 | 0.02232 | -0.1818 | -38.1541
-16.5 | -0.8341 | 0.02051 | -0.179 | -40.668
-16 | -0.8078 | 0.01926 | -0.1766 | -41.9418
-15.5 | -0.7776 | 0.01816 | -0.1746 | -42.8194
-15 | -0.7444 | 0.0172 | -0.1728 | -43.2791
-14.5 | -0.7105 | 0.01632 | -0.171 | -43.5355
-14 | -0.6747 | 0.01553 | -0.1692 | -43.4449
-13.5 | -0.6387 | 0.01479 | -0.1673 | -43.1846
-13 | -0.601 | 0.01412 | -0.1655 | -42.5637
-12.5 | -0.5609 | 0.01358 | -0.1641 | -41.3034
-12 | -0.5207 | 0.01298 | -0.1626 | -40.1156
-11.5 | -0.4823 | 0.01229 | -0.1607 | -39.2433
-11 | -0.4415 | 0.01174 | -0.1591 | -37.6065
-10.5 | -0.3984 | 0.01127 | -0.1578 | -35.3505
-10 | -0.3555 | 0.01082 | -0.1564 | -32.8558
-9.5 | -0.3121 | 0.01041 | -0.1551 | -29.9808
-9 | -0.2692 | 0.00996 | -0.1536 | -27.0281
-8.5 | -0.2252 | 0.00959 | -0.1522 | -23.4828
-8 | -0.181 | 0.00927 | -0.1508 | -19.5254
-7.5 | -0.1364 | 0.00896 | -0.1495 | -15.2232
-7 | -0.0899 | 0.00873 | -0.1485 | -10.2978
-6.5 | -0.0447 | 0.00847 | -0.1473 | -5.2774
-6 | 0.0013 | 0.00823 | -0.1461 | 0.15796
-5.5 | 0.0454 | 0.00797 | -0.1445 | 5.6964
-5 | 0.0891 | 0.00772 | -0.1427 | 11.5415
-4.5 | 0.1305 | 0.00747 | -0.1405 | 17.4699
-4 | 0.1645 | 0.00727 | -0.1366 | 22.6272
-3.5 | 0.1985 | 0.00697 | -0.1328 | 28.4792
-3 | 0.2363 | 0.00657 | -0.1298 | 35.9665
-2.5 | 0.2745 | 0.00609 | -0.1271 | 45.0739
-2 | 0.3126 | 0.00542 | -0.1244 | 57.6753
-1.5 | 0.3579 | 0.00439 | -0.1237 | 81.5262
-1 | 0.4194 | 0.00426 | -0.1257 | 98.4507
-0.5 | 0.4788 | 0.00432 | -0.127 | 110.8333
0 | 0.5349 | 0.00434 | -0.1275 | 123.2488
0.5 | 0.5902 | 0.00443 | -0.1276 | 133.228
1 | 0.6456 | 0.00444 | -0.128 | 145.4054
1.5 | 0.7002 | 0.00443 | -0.1283 | 158.0587
2 | 0.7515 | 0.00437 | -0.1278 | 171.968
2.5 | 0.7923 | 0.00431 | -0.1249 | 183.8283
3 | 0.8332 | 0.00435 | -0.1221 | 191.5402
3.5 | 0.8478 | 0.00474 | -0.1136 | 178.8608
4 | 0.8083 | 0.00629 | -0.0943 | 128.5056
4.5 | 0.7875 | 0.00807 | -0.0799 | 97.5836
5 | 0.7835 | 0.00976 | -0.0695 | 80.2766
5.5 | 0.7965 | 0.01116 | -0.0625 | 71.371
6 | 0.8152 | 0.01249 | -0.0569 | 65.2682
6.5 | 0.8363 | 0.01384 | -0.0518 | 60.4263
7 | 0.8623 | 0.01508 | -0.0478 | 57.1817
7.5 | 0.892 | 0.01623 | -0.0445 | 54.96
8 | 0.9225 | 0.0174 | -0.0414 | 53.0172
8.5 | 0.9562 | 0.01848 | -0.0389 | 51.7424
9 | 0.9865 | 0.01978 | -0.0361 | 49.8736
9.5 | 1.0218 | 0.02087 | -0.034 | 48.9602
10 | 1.0599 | 0.02186 | -0.0324 | 48.4858
10.5 | 1.0972 | 0.02291 | -0.0309 | 47.8918
11 | 1.1336 | 0.02404 | -0.0292 | 47.1547
11.5 | 1.1719 | 0.02509 | -0.0279 | 46.7079
12 | 1.2061 | 0.02638 | -0.0261 | 45.7202
12.5 | 1.2424 | 0.02758 | -0.0247 | 45.0471
13.5 | 1.3098 | 0.03038 | -0.0215 | 43.1139
14 | 1.341 | 0.03197 | -0.0198 | 41.9456
14.5 | 1.3698 | 0.03378 | -0.018 | 40.5506
15 | 1.3973 | 0.03574 | -0.0161 | 39.0963
15.5 | 1.4232 | 0.03787 | -0.0143 | 37.5812
16 | 1.4477 | 0.04016 | -0.0125 | 36.0483
16.5 | 1.4692 | 0.04279 | -0.0106 | 34.3351
17 | 1.4921 | 0.04538 | -0.0091 | 32.8801
17.5 | 1.5125 | 0.04826 | -0.0077 | 31.3407
18 | 1.5305 | 0.05146 | -0.0063 | 29.7415
18.5 | 1.5443 | 0.05518 | -0.0051 | 27.9866
19 | 1.5522 | 0.05963 | -0.0039 | 26.0305
19.5 | 1.564 | 0.06384 | -0.0033 | 24.4987
20 | 1.574 | 0.06841 | -0.003 | 23.0083

## 61. Re 3M Mach 0.25 (1)
BIGFOIL.COM POLAR EXPORT
NACA67-618
NACA67-618 |  |  |  | Cl Max: | 1.691 | at alpha= | 10.5 | deg
JavaFoil+Calcfoil stall+Eppler ext transition |  |  |  | L/D Max: | 228.749 | at alpha= | 3 | deg
Re: | 3000000 |  |  | Cd Min: | 0.0034 | at alpha= | -2 | deg
Mach: | 0.25 |  |  | Cl=0 at alpha= | -5.3889 | deg
|  |  |  | @ Cl=0.1, Cd= | 0.0077681
|  |  |  | @ Cl=0.4, Cd= | 0.0035477
|  |  |  | @ Cl=0.6, Cd= | 0.0040725
alpha (deg) | Cl | Cd | Cm | Cl/Cd
-17 | -0.613 | 0.13507 | -0.048 | -4.539
-16.5 | -0.638 | 0.12794 | -0.049 | -4.983
-16 | -0.657 | 0.11942 | -0.051 | -5.497
-15.5 | -0.67 | 0.11141 | -0.053 | -6.013
-15 | -0.677 | 0.10478 | -0.054 | -6.462
-14.5 | -0.679 | 0.09872 | -0.056 | -6.877
-14 | -0.675 | 0.09143 | -0.058 | -7.388
-13.5 | -0.664 | 0.08557 | -0.06 | -7.755
-13 | -0.649 | 0.07449 | -0.068 | -8.712
-12.5 | -0.625 | 0.07003 | -0.069 | -8.922
-12 | -0.7 | 0.01507 | -0.105 | -46.429
-11.5 | -0.664 | 0.01387 | -0.107 | -47.881
-11 | -0.624 | 0.01315 | -0.109 | -47.433
-10.5 | -0.58 | 0.01252 | -0.111 | -46.296
-10 | -0.532 | 0.01184 | -0.113 | -44.955
-9.5 | -0.482 | 0.01132 | -0.114 | -42.588
-9 | -0.429 | 0.0108 | -0.116 | -39.76
-8.5 | -0.374 | 0.01025 | -0.118 | -36.528
-8 | -0.318 | 0.00984 | -0.12 | -32.259
-7.5 | -0.259 | 0.00934 | -0.121 | -27.754
-7 | -0.199 | 0.00891 | -0.123 | -22.386
-6.5 | -0.139 | 0.00861 | -0.125 | -16.091
-6 | -0.077 | 0.00837 | -0.126 | -9.181
-5.5 | -0.014 | 0.00812 | -0.128 | -1.775
-5 | 0.049 | 0.00793 | -0.13 | 6.126
-4.5 | 0.112 | 0.00773 | -0.131 | 14.495
-4 | 0.176 | 0.00751 | -0.133 | 23.399
-3.5 | 0.24 | 0.00732 | -0.135 | 32.708
-3 | 0.306 | 0.00368 | -0.137 | 83.168
-2.5 | 0.371 | 0.00367 | -0.138 | 101.016
-2 | 0.435 | 0.0034 | -0.14 | 127.862
-1.5 | 0.5 | 0.00402 | -0.142 | 124.237
-1 | 0.564 | 0.00405 | -0.143 | 139.384
-0.5 | 0.628 | 0.00409 | -0.145 | 153.674
0 | 0.696 | 0.00408 | -0.146 | 170.447
0.5 | 0.76 | 0.00414 | -0.148 | 183.614
1 | 0.824 | 0.00419 | -0.149 | 196.418
1.5 | 0.888 | 0.00426 | -0.151 | 208.405
2 | 0.951 | 0.00433 | -0.152 | 219.704
2.5 | 1.008 | 0.0045 | -0.154 | 223.877
3 | 1.069 | 0.00467 | -0.155 | 228.749
3.5 | 1.128 | 0.00534 | -0.156 | 211.359
4 | 1.186 | 0.00599 | -0.158 | 197.976
4.5 | 1.242 | 0.00785 | -0.159 | 158.256
5 | 1.298 | 0.0097 | -0.16 | 133.822
5.5 | 1.352 | 0.01216 | -0.161 | 111.208
6 | 1.402 | 0.01567 | -0.162 | 89.47
6.5 | 1.452 | 0.01608 | -0.164 | 90.279
7 | 1.497 | 0.01681 | -0.165 | 89.082
7.5 | 1.54 | 0.01747 | -0.166 | 88.151
8 | 1.579 | 0.01817 | -0.167 | 86.897
8.5 | 1.613 | 0.01955 | -0.169 | 82.489
9 | 1.643 | 0.02045 | -0.17 | 80.311
9.5 | 1.667 | 0.02145 | -0.171 | 77.718
10 | 1.684 | 0.02237 | -0.172 | 75.309
10.5 | 1.691 | 0.02344 | -0.173 | 72.145
11 | 1.69 | 0.02461 | -0.174 | 68.683
11.5 | 1.681 | 0.02572 | -0.175 | 65.351
12 | 1.663 | 0.02698 | -0.176 | 61.64
12.5 | 1.636 | 0.0286 | -0.177 | 57.219
13 | 1.601 | 0.03018 | -0.178 | 53.043
13.5 | 1.557 | 0.03169 | -0.179 | 49.117
14 | 1.504 | 0.0338 | -0.179 | 44.49
14.5 | 1.442 | 0.03613 | -0.18 | 39.896
15 | 1.372 | 0.03882 | -0.18 | 35.332
15.5 | 1.292 | 0.04332 | -0.179 | 29.825

## 62. Re 3M Mach 0.25 (2)
BIGFOIL.COM POLAR EXPORT
NACA67-618
NACA67-618 |  |  |  | Cl Max: | 1.5185 | at alpha= | 19 | deg
XFOIL ncrit=9 |  |  |  | L/D Max: | 186.15 | at alpha= | 3 | deg
Re: | 3000000 |  |  | Cd Min: | 0.10544 | at alpha= | -20 | deg
Mach: | 0.25 |  |  | Cl=0 at alpha= | -6.1519 | deg
|  |  |  | @ Cl=0.1, Cd= | 0.0079719
|  |  |  | @ Cl=0.4, Cd= | 0.0045208
|  |  |  | @ Cl=0.6, Cd= | 0.004547
alpha (deg) | Cl | Cd | Cm | Cl/Cd
-20 | -0.4844 | 0.10544 | -0.1666 | -4.5941
-19.5 | -0.7801 | 0.05821 | -0.1929 | -13.4015
-19 | -0.7989 | 0.04902 | -0.1988 | -16.2974
-18.5 | -0.8368 | 0.03933 | -0.2031 | -21.2764
-18 | -0.8357 | 0.03457 | -0.2035 | -24.1741
-17.5 | -0.8093 | 0.03214 | -0.2032 | -25.1805
-17 | -0.8031 | 0.0286 | -0.2016 | -28.0804
-16.5 | -0.7874 | 0.02608 | -0.1994 | -30.1917
-16 | -0.7755 | 0.02357 | -0.1962 | -32.902
-15.5 | -0.7557 | 0.02157 | -0.1932 | -35.0348
-15 | -0.7287 | 0.02003 | -0.1904 | -36.3804
-14.5 | -0.6988 | 0.01872 | -0.1876 | -37.3291
-14 | -0.6668 | 0.01755 | -0.1848 | -37.9943
-13.5 | -0.6341 | 0.01648 | -0.1818 | -38.4769
-13 | -0.5978 | 0.01556 | -0.1793 | -38.419
-12.5 | -0.5585 | 0.0148 | -0.1771 | -37.7365
-12 | -0.5183 | 0.01404 | -0.1749 | -36.916
-11.5 | -0.4779 | 0.01332 | -0.1726 | -35.8784
-11 | -0.4396 | 0.01248 | -0.17 | -35.2244
-10.5 | -0.3964 | 0.0119 | -0.1681 | -33.3109
-10 | -0.3532 | 0.01135 | -0.1661 | -31.1189
-9.5 | -0.3081 | 0.01089 | -0.1644 | -28.292
-9 | -0.2635 | 0.01042 | -0.1626 | -25.2879
-8.5 | -0.2192 | 0.00998 | -0.1607 | -21.9639
-8 | -0.1737 | 0.0096 | -0.1591 | -18.0938
-7.5 | -0.1269 | 0.00929 | -0.1576 | -13.6598
-7 | -0.0797 | 0.00901 | -0.1563 | -8.8457
-6.5 | -0.0323 | 0.00875 | -0.155 | -3.6914
-6 | 0.0141 | 0.00846 | -0.1534 | 1.6667
-5.5 | 0.0604 | 0.00821 | -0.1518 | 7.3569
-5 | 0.1053 | 0.00794 | -0.1499 | 13.262
-4.5 | 0.1498 | 0.0077 | -0.148 | 19.4545
-4 | 0.1903 | 0.00741 | -0.1451 | 25.6815
-3.5 | 0.2183 | 0.00713 | -0.1397 | 30.6171
-3 | 0.2503 | 0.00677 | -0.1351 | 36.9719
-2.5 | 0.2863 | 0.00632 | -0.1315 | 45.3006
-2 | 0.3218 | 0.00567 | -0.1279 | 56.7549
-1.5 | 0.3659 | 0.0047 | -0.1266 | 77.8511
-1 | 0.4268 | 0.00438 | -0.1283 | 97.4429
-0.5 | 0.4871 | 0.00441 | -0.1294 | 110.4535
0 | 0.5456 | 0.00447 | -0.1299 | 122.0582
0.5 | 0.6021 | 0.00455 | -0.1299 | 132.3297
1 | 0.6599 | 0.00456 | -0.1304 | 144.7149
1.5 | 0.7127 | 0.00453 | -0.1299 | 157.3289
2 | 0.7607 | 0.00448 | -0.1282 | 169.7991
2.5 | 0.801 | 0.00443 | -0.1248 | 180.8126
3 | 0.8414 | 0.00452 | -0.1215 | 186.1504
3.5 | 0.8629 | 0.00487 | -0.1142 | 177.1869
4 | 0.8201 | 0.00653 | -0.094 | 125.5896
4.5 | 0.793 | 0.00854 | -0.0782 | 92.8571
5 | 0.7853 | 0.01045 | -0.0669 | 75.1483
5.5 | 0.7947 | 0.01207 | -0.0591 | 65.8409
6 | 0.8136 | 0.0135 | -0.0533 | 60.2667
6.5 | 0.8365 | 0.01487 | -0.0483 | 56.2542
7 | 0.8623 | 0.01624 | -0.044 | 53.0973
7.5 | 0.8917 | 0.01753 | -0.0403 | 50.8671
8 | 0.9233 | 0.01878 | -0.0371 | 49.164
8.5 | 0.956 | 0.02006 | -0.0342 | 47.657
9 | 0.9894 | 0.02135 | -0.0314 | 46.3419
9.5 | 1.0255 | 0.02258 | -0.0291 | 45.4163
10 | 1.0646 | 0.0237 | -0.0273 | 44.9198
10.5 | 1.1032 | 0.02487 | -0.0255 | 44.3587
11 | 1.141 | 0.02612 | -0.0236 | 43.683
11.5 | 1.1789 | 0.02741 | -0.0218 | 43.0099
12 | 1.2157 | 0.02881 | -0.0199 | 42.1972
12.5 | 1.251 | 0.03033 | -0.018 | 41.2463
13 | 1.2867 | 0.03187 | -0.0161 | 40.3734
13.5 | 1.3176 | 0.03377 | -0.0139 | 39.0169
14 | 1.348 | 0.03578 | -0.0117 | 37.6747
14.5 | 1.3745 | 0.03814 | -0.0093 | 36.0383
15 | 1.4006 | 0.0406 | -0.0071 | 34.4975
15.5 | 1.423 | 0.04347 | -0.0048 | 32.7352
16 | 1.4474 | 0.04631 | -0.0029 | 31.2546
16.5 | 1.4679 | 0.04957 | -0.001 | 29.6127
17 | 1.4851 | 0.05327 | 0.0007 | 27.8787
17.5 | 1.4956 | 0.05778 | 0.0024 | 25.8844
18 | 1.504 | 0.06269 | 0.0036 | 23.9911
18.5 | 1.5139 | 0.06767 | 0.0042 | 22.3718
19 | 1.5185 | 0.0735 | 0.0044 | 20.6599
19.5 | 1.5185 | 0.08006 | 0.0039 | 18.967
20 | 1.5138 | 0.08752 | 0.0026 | 17.2966

## 63. Re 3M Mach 0.50 (1)
BIGFOIL.COM POLAR EXPORT
NACA67-618
NACA67-618 |  |  |  | Cl Max: | 1.581 | at alpha= | 7 | deg
JavaFoil+Calcfoil stall+Eppler ext transition |  |  |  | L/D Max: | 222.765 | at alpha= | 3 | deg
Re: | 3000000 |  |  | Cd Min: | 0.00434 | at alpha= | -2.5 | deg
Mach: | 0.5 |  |  | Cl=0 at alpha= | -5.3857 | deg
|  |  |  | @ Cl=0.1, Cd= | 0.0083194
|  |  |  | @ Cl=0.4, Cd= | 0.0043451
|  |  |  | @ Cl=0.6, Cd= | 0.0044286
alpha (deg) | Cl | Cd | Cm | Cl/Cd
-20 | -0.831 | 0.17097 | -0.052 | -4.858
-19.5 | -0.803 | 0.16309 | -0.053 | -4.923
-19 | -0.776 | 0.16167 | -0.055 | -4.801
-18.5 | -0.746 | 0.15812 | -0.053 | -4.718
-18 | -0.717 | 0.14993 | -0.053 | -4.784
-17.5 | -0.689 | 0.14325 | -0.054 | -4.809
-17 | -0.661 | 0.13864 | -0.055 | -4.767
-16.5 | -0.633 | 0.13212 | -0.056 | -4.79
-16 | -0.605 | 0.13103 | -0.058 | -4.619
-15.5 | -0.576 | 0.12697 | -0.056 | -4.534
-15 | -0.547 | 0.12159 | -0.055 | -4.498
-14.5 | -0.519 | 0.11756 | -0.056 | -4.412
-14 | -0.491 | 0.11417 | -0.057 | -4.296
-13.5 | -0.462 | 0.11044 | -0.058 | -4.185
-13 | -0.434 | 0.10686 | -0.059 | -4.06
-12.5 | -0.404 | 0.11827 | -0.055 | -3.42
-12 | -0.376 | 0.09808 | -0.057 | -3.838
-11.5 | -0.348 | 0.08931 | -0.058 | -3.898
-11 | -0.32 | 0.09539 | -0.058 | -3.351
-10.5 | -0.292 | 0.07868 | -0.062 | -3.708
-10 | -0.264 | 0.06901 | -0.065 | -3.82
-9.5 | -0.362 | 0.05774 | -0.074 | -6.268
-9 | -0.42 | 0.01379 | -0.128 | -30.477
-8.5 | -0.385 | 0.01248 | -0.131 | -30.832
-8 | -0.336 | 0.01159 | -0.133 | -28.968
-7.5 | -0.279 | 0.01094 | -0.135 | -25.465
-7 | -0.217 | 0.00979 | -0.137 | -22.151
-6.5 | -0.152 | 0.00926 | -0.138 | -16.406
-6 | -0.085 | 0.00865 | -0.14 | -9.798
-5.5 | -0.016 | 0.00881 | -0.142 | -1.808
-5 | 0.054 | 0.00851 | -0.144 | 6.334
-4.5 | 0.124 | 0.00822 | -0.146 | 15.134
-4 | 0.195 | 0.00797 | -0.147 | 24.504
-3.5 | 0.266 | 0.00776 | -0.149 | 34.311
-3 | 0.341 | 0.00437 | -0.152 | 78.009
-2.5 | 0.412 | 0.00434 | -0.153 | 94.926
-2 | 0.484 | 0.00439 | -0.155 | 110.348
-1.5 | 0.556 | 0.00441 | -0.157 | 126.074
-1 | 0.627 | 0.00444 | -0.158 | 141.367
-0.5 | 0.699 | 0.00448 | -0.16 | 155.959
0 | 0.775 | 0.00446 | -0.162 | 173.631
0.5 | 0.846 | 0.00455 | -0.164 | 185.854
1 | 0.917 | 0.00463 | -0.165 | 197.89
1.5 | 0.988 | 0.00473 | -0.167 | 208.871
2 | 1.059 | 0.00488 | -0.168 | 216.885
2.5 | 1.12 | 0.00509 | -0.17 | 219.87
3 | 1.186 | 0.00532 | -0.172 | 222.765
3.5 | 1.25 | 0.00651 | -0.173 | 191.988
4 | 1.31 | 0.00875 | -0.174 | 149.819
4.5 | 1.37 | 0.01113 | -0.175 | 123.056
5 | 1.427 | 0.01449 | -0.177 | 98.483
5.5 | 1.481 | 0.01851 | -0.178 | 80.021
6 | 1.526 | 0.01947 | -0.18 | 78.383
6.5 | 1.561 | 0.02046 | -0.181 | 76.273
7 | 1.581 | 0.02158 | -0.183 | 73.276
7.5 | 1.579 | 0.0238 | -0.184 | 66.359
8 | 1.539 | 0.02561 | -0.185 | 60.095
8.5 | 1.398 | 0.02788 | -0.187 | 50.134
9 | 0.977 | 0.03052 | -0.188 | 32.02
9.5 | 0.837 | 0.07748 | -0.096 | 10.805
10 | 0.863 | 0.08135 | -0.089 | 10.603
10.5 | 0.89 | 0.08445 | -0.09 | 10.534
11 | 0.917 | 0.08933 | -0.09 | 10.261
11.5 | 0.946 | 0.09444 | -0.099 | 10.018
12 | 0.972 | 0.10029 | -0.098 | 9.697

## 64. Re 3M Mach 0.50 (2)
BIGFOIL.COM POLAR EXPORT
NACA67-618
NACA67-618 |  |  |  | Cl Max: | 1.3189 | at alpha= | 14 | deg
XFOIL ncrit=9 |  |  |  | L/D Max: | 153.393 | at alpha= | 3 | deg
Re: | 3000000 |  |  | Cd Min: | 0.18254 | at alpha= | 19 | deg
Mach: | 0.5 |  |  | Cl=0 at alpha= | -6.6209 | deg
|  |  |  | @ Cl=0.1, Cd= | 0.0094248
|  |  |  | @ Cl=0.4, Cd= | 0.0056823
|  |  |  | @ Cl=0.6, Cd= | 0.0051094
alpha (deg) | Cl | Cd | Cm | Cl/Cd
-15.5 | 0.0037 | 0.11641 | -0.2021 | 0.031784
-15 | 0.0054 | 0.10794 | -0.2059 | 0.050028
-14.5 | -0.0084 | 0.09727 | -0.2103 | -0.086358
-14 | -0.0675 | 0.08165 | -0.2175 | -0.8267
-13.5 | -0.1239 | 0.06741 | -0.2252 | -1.838
-13 | -0.1508 | 0.05649 | -0.231 | -2.6695
-12.5 | -0.1865 | 0.04328 | -0.2401 | -4.3091
-12 | -0.2262 | 0.03448 | -0.2424 | -6.5603
-11.5 | -0.276 | 0.02745 | -0.2383 | -10.0546
-11 | -0.302 | 0.02272 | -0.2312 | -13.2923
-10.5 | -0.315 | 0.01875 | -0.223 | -16.8
-10 | -0.3038 | 0.01597 | -0.2156 | -19.0232
-9.5 | -0.2726 | 0.01425 | -0.2097 | -19.1298
-9 | -0.2331 | 0.01303 | -0.2046 | -17.8895
-8.5 | -0.1874 | 0.01216 | -0.2005 | -15.4112
-8 | -0.1402 | 0.01142 | -0.1966 | -12.2767
-7.5 | -0.0899 | 0.01087 | -0.1933 | -8.2705
-7 | -0.0389 | 0.01039 | -0.1902 | -3.744
-6.5 | 0.0124 | 0.00998 | -0.1874 | 1.2425
-6 | 0.065 | 0.00966 | -0.1849 | 6.7288
-5.5 | 0.1156 | 0.00932 | -0.1822 | 12.4034
-5 | 0.167 | 0.00904 | -0.1797 | 18.4735
-4.5 | 0.2167 | 0.00875 | -0.177 | 24.7657
-4 | 0.266 | 0.00849 | -0.1743 | 31.331
-3.5 | 0.3116 | 0.0082 | -0.1709 | 38
-3 | 0.3463 | 0.00779 | -0.1654 | 44.4544
-2.5 | 0.3714 | 0.00744 | -0.158 | 49.9194
-2 | 0.3667 | 0.00697 | -0.1442 | 52.6112
-1.5 | 0.3828 | 0.00618 | -0.135 | 61.9417
-1 | 0.4298 | 0.00482 | -0.1331 | 89.1701
-0.5 | 0.4963 | 0.00488 | -0.1338 | 101.7008
0 | 0.5611 | 0.00499 | -0.134 | 112.4449
0.5 | 0.623 | 0.00518 | -0.1333 | 120.2703
1 | 0.6716 | 0.00519 | -0.13 | 129.4027
1.5 | 0.724 | 0.00521 | -0.1276 | 138.9635
2 | 0.7796 | 0.00524 | -0.1258 | 148.7786
2.5 | 0.8225 | 0.00542 | -0.1213 | 151.7528
3 | 0.8636 | 0.00563 | -0.1165 | 153.3925
3.5 | 0.8892 | 0.00621 | -0.1086 | 143.1884
4 | 0.8492 | 0.00835 | -0.0885 | 101.7006
4.5 | 0.8243 | 0.01078 | -0.0726 | 76.4657
5 | 0.8008 | 0.01355 | -0.0578 | 59.0996
5.5 | 0.8003 | 0.01586 | -0.0475 | 50.4603
6 | 0.8156 | 0.01782 | -0.0401 | 45.7688
6.5 | 0.841 | 0.01954 | -0.0345 | 43.0399
7 | 0.8673 | 0.02139 | -0.0292 | 40.547
7.5 | 0.8971 | 0.02321 | -0.0245 | 38.6514
8 | 0.9295 | 0.02508 | -0.0203 | 37.0614
8.5 | 0.963 | 0.027 | -0.0163 | 35.6667
9 | 1.0027 | 0.02878 | -0.0131 | 34.8402
9.5 | 1.0457 | 0.03047 | -0.0102 | 34.319
10 | 1.0881 | 0.03231 | -0.0072 | 33.6769
10.5 | 1.1306 | 0.03424 | -0.0043 | 33.0199
11 | 1.17 | 0.03648 | -0.001 | 32.0724
11.5 | 1.2103 | 0.03881 | 0.0021 | 31.1853
12 | 1.2479 | 0.04144 | 0.0054 | 30.1134
12.5 | 1.2805 | 0.04459 | 0.0089 | 28.7172
13 | 1.3061 | 0.04846 | 0.0126 | 26.9521
13.5 | 1.3183 | 0.05359 | 0.0163 | 24.5997
14 | 1.3189 | 0.06004 | 0.0195 | 21.967
14.5 | 1.3061 | 0.06812 | 0.0214 | 19.1735
15 | 1.2818 | 0.07795 | 0.0213 | 16.4439
15.5 | 1.2509 | 0.08928 | 0.0188 | 14.011
16 | 1.2169 | 0.10183 | 0.0139 | 11.9503
16.5 | 1.1851 | 0.11497 | 0.0071 | 10.3079
17 | 1.156 | 0.12836 | -0.0009 | 9.0059
17.5 | 1.1302 | 0.14182 | -0.0097 | 7.9693
18 | 1.1076 | 0.15514 | -0.0187 | 7.1394
18.5 | 1.0868 | 0.16837 | -0.0277 | 6.4548
19 | 1.0625 | 0.18254 | -0.0376 | 5.8206

## 65. Re 4M Mach 0.00 (1)
BIGFOIL.COM POLAR EXPORT
NACA67-618
NACA67-618 |  |  |  | Cl Max: | 1.745 | at alpha= | 12.5 | deg
JavaFoil+Calcfoil stall+Eppler ext transition |  |  |  | L/D Max: | 253.645 | at alpha= | 1 | deg
Re: | 4000000 |  |  | Cd Min: | 0.00315 | at alpha= | 0.5 | deg
Mach: | 0 |  |  | Cl=0 at alpha= | -5.3853 | deg
|  |  |  | @ Cl=0.1, Cd= | 0.0071005
|  |  |  | @ Cl=0.4, Cd= | 0.0037936
|  |  |  | @ Cl=0.6, Cd= | 0.0033783
alpha (deg) | Cl | Cd | Cm | Cl/Cd
-18.5 | -0.78 | 0.1379 | -0.047 | -5.659
-18 | -0.785 | 0.13063 | -0.049 | -6.01
-17.5 | -0.787 | 0.12404 | -0.051 | -6.349
-17 | -0.787 | 0.11721 | -0.052 | -6.712
-16.5 | -0.784 | 0.11155 | -0.053 | -7.024
-16 | -0.778 | 0.10461 | -0.055 | -7.439
-15.5 | -0.77 | 0.09772 | -0.058 | -7.877
-15 | -0.762 | 0.08722 | -0.062 | -8.735
-14.5 | -0.747 | 0.08123 | -0.065 | -9.199
-14 | -0.757 | 0.0554 | -0.078 | -13.659
-13.5 | -0.811 | 0.01871 | -0.096 | -43.33
-13 | -0.787 | 0.01437 | -0.099 | -54.791
-12.5 | -0.751 | 0.01339 | -0.101 | -56.083
-12 | -0.711 | 0.01282 | -0.102 | -55.451
-11.5 | -0.668 | 0.01213 | -0.104 | -55.122
-11 | -0.623 | 0.0116 | -0.106 | -53.748
-10.5 | -0.576 | 0.01105 | -0.108 | -52.133
-10 | -0.526 | 0.01059 | -0.109 | -49.699
-9.5 | -0.475 | 0.01013 | -0.111 | -46.855
-9 | -0.421 | 0.00971 | -0.113 | -43.418
-8.5 | -0.367 | 0.00935 | -0.114 | -39.18
-8 | -0.31 | 0.00889 | -0.116 | -34.888
-7.5 | -0.253 | 0.00849 | -0.118 | -29.78
-7 | -0.194 | 0.00816 | -0.119 | -23.796
-6.5 | -0.135 | 0.00792 | -0.121 | -17.039
-6 | -0.075 | 0.00765 | -0.123 | -9.768
-5.5 | -0.014 | 0.00746 | -0.124 | -1.877
-5 | 0.047 | 0.00728 | -0.126 | 6.486
-4.5 | 0.109 | 0.00707 | -0.127 | 15.394
-4 | 0.171 | 0.0069 | -0.129 | 24.715
-3.5 | 0.234 | 0.0041 | -0.131 | 56.987
-3 | 0.298 | 0.0038 | -0.133 | 78.346
-2.5 | 0.36 | 0.0038 | -0.135 | 94.715
-2 | 0.423 | 0.00379 | -0.137 | 111.66
-1.5 | 0.485 | 0.00382 | -0.138 | 127.211
-1 | 0.548 | 0.00337 | -0.139 | 162.822
-0.5 | 0.611 | 0.00338 | -0.141 | 180.631
0 | 0.676 | 0.0034 | -0.142 | 198.908
0.5 | 0.738 | 0.00315 | -0.144 | 234.462
1 | 0.8 | 0.00315 | -0.145 | 253.645
1.5 | 0.862 | 0.00393 | -0.147 | 219.005
2 | 0.923 | 0.00407 | -0.148 | 227
2.5 | 0.979 | 0.00403 | -0.15 | 243.138
3 | 1.036 | 0.0049 | -0.151 | 211.454
3.5 | 1.094 | 0.00578 | -0.152 | 189.074
4 | 1.149 | 0.00773 | -0.153 | 148.604
4.5 | 1.206 | 0.00848 | -0.154 | 142.239
5 | 1.261 | 0.0102 | -0.155 | 123.548
5.5 | 1.315 | 0.01204 | -0.157 | 109.167
6 | 1.366 | 0.01384 | -0.158 | 98.721
6.5 | 1.416 | 0.01452 | -0.159 | 97.477
7 | 1.463 | 0.01506 | -0.16 | 97.17
7.5 | 1.508 | 0.01561 | -0.162 | 96.59
8 | 1.55 | 0.01619 | -0.163 | 95.764
8.5 | 1.59 | 0.01733 | -0.164 | 91.734
9 | 1.626 | 0.01806 | -0.165 | 90.006
9.5 | 1.658 | 0.01875 | -0.166 | 88.423
10 | 1.686 | 0.01953 | -0.167 | 86.345
10.5 | 1.708 | 0.02034 | -0.168 | 83.935
11 | 1.724 | 0.02125 | -0.169 | 81.152
11.5 | 1.736 | 0.02205 | -0.17 | 78.734
12 | 1.743 | 0.02306 | -0.171 | 75.583
12.5 | 1.745 | 0.02413 | -0.172 | 72.31
13 | 1.742 | 0.02511 | -0.173 | 69.388
13.5 | 1.734 | 0.02627 | -0.174 | 66.025
14 | 1.723 | 0.02744 | -0.175 | 62.776
14.5 | 1.706 | 0.0288 | -0.175 | 59.245
15 | 1.685 | 0.03028 | -0.176 | 55.667
15.5 | 1.661 | 0.03176 | -0.177 | 52.307
16 | 1.633 | 0.0333 | -0.177 | 49.048
16.5 | 1.602 | 0.03523 | -0.178 | 45.476
17 | 1.568 | 0.03702 | -0.178 | 42.357
17.5 | 1.53 | 0.03967 | -0.178 | 38.582

## 66. Re 4M Mach 0.00 (2)
BIGFOIL.COM POLAR EXPORT
NACA67-618
NACA67-618 |  |  |  | Cl Max: | 1.6107 | at alpha= | 19.5 | deg
XFOIL ncrit=9 |  |  |  | L/D Max: | 205.532 | at alpha= | 2.5 | deg
Re: | 4000000 |  |  | Cd Min: | 0.05721 | at alpha= | 19.5 | deg
Mach: | 0 |  |  | Cl=0 at alpha= | -5.8691 | deg
|  |  |  | @ Cl=0.1, Cd= | 0.0069854
|  |  |  | @ Cl=0.4, Cd= | 0.0041049
|  |  |  | @ Cl=0.6, Cd= | 0.0037627
alpha (deg) | Cl | Cd | Cm | Cl/Cd
-20 | -1.05 | 0.02824 | -0.1819 | -37.1813
-19.5 | -1.0289 | 0.02616 | -0.1812 | -39.331
-19 | -1.0034 | 0.02457 | -0.1803 | -40.8384
-18.5 | -0.9807 | 0.02289 | -0.1788 | -42.844
-18 | -0.9542 | 0.02151 | -0.1774 | -44.3608
-17.5 | -0.9225 | 0.0205 | -0.1762 | -45
-17 | -0.8942 | 0.01934 | -0.1744 | -46.2358
-16.5 | -0.859 | 0.01851 | -0.1733 | -46.4073
-16 | -0.8277 | 0.01751 | -0.1716 | -47.2701
-15.5 | -0.7931 | 0.01673 | -0.1701 | -47.4059
-15 | -0.7637 | 0.01571 | -0.1677 | -48.6123
-14.5 | -0.7301 | 0.01491 | -0.1657 | -48.9671
-14 | -0.694 | 0.01417 | -0.164 | -48.9767
-13.5 | -0.6564 | 0.01347 | -0.1624 | -48.7305
-13 | -0.6174 | 0.01286 | -0.161 | -48.0093
-12.5 | -0.5759 | 0.01236 | -0.1598 | -46.5939
-12 | -0.5352 | 0.01183 | -0.1584 | -45.2409
-11.5 | -0.4933 | 0.01137 | -0.1571 | -43.3861
-11 | -0.4509 | 0.01093 | -0.1559 | -41.2534
-10.5 | -0.4097 | 0.01046 | -0.1543 | -39.1683
-10 | -0.3676 | 0.01004 | -0.1528 | -36.6135
-9.5 | -0.3237 | 0.00969 | -0.1516 | -33.4056
-9 | -0.2792 | 0.00936 | -0.1505 | -29.8291
-8.5 | -0.2358 | 0.00897 | -0.1491 | -26.2876
-8 | -0.1914 | 0.00863 | -0.1479 | -22.1784
-7.5 | -0.1465 | 0.00834 | -0.1466 | -17.5659
-7 | -0.1015 | 0.00806 | -0.1454 | -12.5931
-6.5 | -0.0557 | 0.00782 | -0.1442 | -7.1228
-6 | -0.0117 | 0.00755 | -0.1427 | -1.5497
-5.5 | 0.033 | 0.00733 | -0.1413 | 4.502
-5 | 0.0755 | 0.0071 | -0.1393 | 10.6338
-4.5 | 0.114 | 0.00692 | -0.1364 | 16.474
-4 | 0.1513 | 0.00676 | -0.1332 | 22.3817
-3.5 | 0.1943 | 0.00651 | -0.1313 | 29.8464
-3 | 0.2366 | 0.00619 | -0.1294 | 38.2229
-2.5 | 0.2814 | 0.00587 | -0.128 | 47.9387
-2 | 0.3233 | 0.00536 | -0.1261 | 60.3172
-1.5 | 0.3674 | 0.00471 | -0.1247 | 78.0042
-1 | 0.4202 | 0.00373 | -0.1256 | 112.6542
-0.5 | 0.4786 | 0.00365 | -0.1267 | 131.1233
0 | 0.5349 | 0.00365 | -0.1274 | 146.5479
0.5 | 0.5928 | 0.00376 | -0.1284 | 157.6596
1 | 0.647 | 0.00378 | -0.1285 | 171.164
1.5 | 0.7014 | 0.00379 | -0.1288 | 185.066
2 | 0.7511 | 0.00381 | -0.128 | 197.1391
2.5 | 0.7913 | 0.00385 | -0.1251 | 205.5325
3 | 0.816 | 0.00415 | -0.1188 | 196.6265
3.5 | 0.7873 | 0.0054 | -0.1014 | 145.7963
4 | 0.7603 | 0.0071 | -0.0855 | 107.0845
4.5 | 0.7569 | 0.00862 | -0.0749 | 87.8074
5 | 0.7673 | 0.00997 | -0.0673 | 76.9609
5.5 | 0.7868 | 0.01118 | -0.0616 | 70.3757
6 | 0.812 | 0.01229 | -0.0572 | 66.07
6.5 | 0.8376 | 0.01347 | -0.0529 | 62.1826
7 | 0.8663 | 0.01458 | -0.0494 | 59.417
7.5 | 0.8998 | 0.01557 | -0.0467 | 57.7906
8 | 0.9343 | 0.01656 | -0.0442 | 56.4191
8.5 | 0.9655 | 0.01772 | -0.0414 | 54.4865
9 | 1.0007 | 0.01875 | -0.0393 | 53.3707
9.5 | 1.039 | 0.01966 | -0.0377 | 52.8484
10 | 1.0757 | 0.02066 | -0.036 | 52.0668
10.5 | 1.114 | 0.02159 | -0.0345 | 51.598
11 | 1.1534 | 0.02249 | -0.0333 | 51.285
11.5 | 1.188 | 0.02367 | -0.0315 | 50.1901
12 | 1.226 | 0.02467 | -0.0303 | 49.696
12.5 | 1.2625 | 0.02578 | -0.0289 | 48.9721
13 | 1.2958 | 0.02709 | -0.0272 | 47.8331
13.5 | 1.3296 | 0.02841 | -0.0257 | 46.8004
14 | 1.3619 | 0.02985 | -0.0241 | 45.6248
14.5 | 1.3894 | 0.03163 | -0.0221 | 43.9267
15.5 | 1.4443 | 0.03536 | -0.0184 | 40.8456
16 | 1.4712 | 0.03734 | -0.0168 | 39.4001
16.5 | 1.4966 | 0.03948 | -0.0152 | 37.9078
17 | 1.519 | 0.04192 | -0.0135 | 36.2357
17.5 | 1.5392 | 0.04464 | -0.0118 | 34.4803
18 | 1.5593 | 0.04744 | -0.0104 | 32.8689
18.5 | 1.5784 | 0.0504 | -0.0092 | 31.3175
19 | 1.5957 | 0.05364 | -0.0081 | 29.7483
19.5 | 1.6107 | 0.05721 | -0.0072 | 28.1542

## 67. Re 4M Mach 0.10 (1)
BIGFOIL.COM POLAR EXPORT
NACA67-618
NACA67-618 |  |  |  | Cl Max: | 1.735 | at alpha= | 12 | deg
JavaFoil+Calcfoil stall+Eppler ext transition |  |  |  | L/D Max: | 234.872 | at alpha= | 0.5 | deg
Re: | 4000000 |  |  | Cd Min: | 0.00316 | at alpha= | 0.5 | deg
Mach: | 0.1 |  |  | Cl=0 at alpha= | -5.3853 | deg
|  |  |  | @ Cl=0.1, Cd= | 0.0071476
|  |  |  | @ Cl=0.4, Cd= | 0.0038059
|  |  |  | @ Cl=0.6, Cd= | 0.0033933
alpha (deg) | Cl | Cd | Cm | Cl/Cd
-18.5 | -0.753 | 0.14067 | -0.047 | -5.352
-18 | -0.761 | 0.13282 | -0.048 | -5.729
-17.5 | -0.766 | 0.12641 | -0.05 | -6.063
-17 | -0.769 | 0.11933 | -0.051 | -6.442
-16.5 | -0.768 | 0.11364 | -0.053 | -6.759
-16 | -0.765 | 0.10696 | -0.054 | -7.148
-15.5 | -0.76 | 0.09811 | -0.058 | -7.745
-15 | -0.752 | 0.09018 | -0.061 | -8.336
-14.5 | -0.739 | 0.08411 | -0.063 | -8.783
-14 | -0.726 | 0.07533 | -0.068 | -9.632
-13.5 | -0.802 | 0.02076 | -0.095 | -38.611
-13 | -0.785 | 0.01461 | -0.099 | -53.714
-12.5 | -0.75 | 0.01363 | -0.101 | -54.992
-12 | -0.71 | 0.01297 | -0.103 | -54.767
-11.5 | -0.669 | 0.01232 | -0.105 | -54.264
-11 | -0.624 | 0.01172 | -0.106 | -53.246
-10.5 | -0.577 | 0.01113 | -0.108 | -51.813
-10 | -0.527 | 0.01073 | -0.11 | -49.168
-9.5 | -0.476 | 0.01026 | -0.112 | -46.403
-9 | -0.423 | 0.00975 | -0.113 | -43.345
-8.5 | -0.368 | 0.00945 | -0.115 | -38.91
-8 | -0.311 | 0.00902 | -0.117 | -34.523
-7.5 | -0.254 | 0.00854 | -0.118 | -29.744
-7 | -0.195 | 0.00822 | -0.12 | -23.733
-6.5 | -0.135 | 0.00796 | -0.122 | -17.027
-6 | -0.075 | 0.00772 | -0.123 | -9.728
-5.5 | -0.014 | 0.00749 | -0.125 | -1.877
-5 | 0.047 | 0.00731 | -0.126 | 6.485
-4.5 | 0.109 | 0.00712 | -0.128 | 15.346
-4 | 0.171 | 0.00693 | -0.13 | 24.719
-3.5 | 0.235 | 0.00412 | -0.132 | 56.999
-3 | 0.299 | 0.00382 | -0.134 | 78.206
-2.5 | 0.362 | 0.00383 | -0.136 | 94.585
-2 | 0.425 | 0.00379 | -0.137 | 112
-1.5 | 0.488 | 0.00386 | -0.139 | 126.32
-1 | 0.551 | 0.00337 | -0.14 | 163.425
-0.5 | 0.614 | 0.0034 | -0.142 | 180.624
0 | 0.679 | 0.00341 | -0.143 | 199.008
0.5 | 0.741 | 0.00316 | -0.145 | 234.872
1 | 0.804 | 0.00384 | -0.146 | 209.465
1.5 | 0.866 | 0.00395 | -0.148 | 219.193
2 | 0.928 | 0.00409 | -0.149 | 226.591
2.5 | 0.984 | 0.00422 | -0.15 | 232.894
3 | 1.041 | 0.00493 | -0.151 | 211.01
3.5 | 1.099 | 0.00584 | -0.153 | 188.107
4 | 1.154 | 0.00782 | -0.154 | 147.689
4.5 | 1.211 | 0.00859 | -0.155 | 140.961
5 | 1.267 | 0.01031 | -0.156 | 122.839
5.5 | 1.321 | 0.01211 | -0.157 | 109.109
6 | 1.372 | 0.0141 | -0.159 | 97.291
6.5 | 1.422 | 0.01465 | -0.16 | 97.024
7 | 1.469 | 0.01519 | -0.161 | 96.704
7.5 | 1.514 | 0.01578 | -0.162 | 95.915
8 | 1.555 | 0.01638 | -0.163 | 94.946
8.5 | 1.594 | 0.01749 | -0.165 | 91.113
9 | 1.629 | 0.01828 | -0.166 | 89.093
9.5 | 1.661 | 0.01902 | -0.167 | 87.313
10 | 1.688 | 0.0198 | -0.168 | 85.22
10.5 | 1.707 | 0.02064 | -0.169 | 82.72
11 | 1.722 | 0.02149 | -0.17 | 80.117
11.5 | 1.731 | 0.02241 | -0.171 | 77.266
12 | 1.735 | 0.02352 | -0.172 | 73.779
12.5 | 1.734 | 0.02453 | -0.173 | 70.712
13 | 1.728 | 0.02552 | -0.174 | 67.708
13.5 | 1.716 | 0.0268 | -0.175 | 64.04
14 | 1.7 | 0.02796 | -0.175 | 60.813
14.5 | 1.679 | 0.02943 | -0.176 | 57.049
15 | 1.654 | 0.0309 | -0.177 | 53.529
15.5 | 1.624 | 0.03261 | -0.177 | 49.811
16 | 1.591 | 0.03424 | -0.178 | 46.465
16.5 | 1.554 | 0.03628 | -0.178 | 42.83
17 | 1.514 | 0.03822 | -0.179 | 39.617

## 68. Re 4M Mach 0.10 (2)
BIGFOIL.COM POLAR EXPORT
NACA67-618
NACA67-618 |  |  |  | Cl Max: | 1.6165 | at alpha= | 20 | deg
XFOIL ncrit=9 |  |  |  | L/D Max: | 205.466 | at alpha= | 2.5 | deg
Re: | 4000000 |  |  | Cd Min: | 0.06385 | at alpha= | 20 | deg
Mach: | 0.1 |  |  | Cl=0 at alpha= | -5.8991 | deg
|  |  |  | @ Cl=0.1, Cd= | 0.0070258
|  |  |  | @ Cl=0.4, Cd= | 0.0041133
|  |  |  | @ Cl=0.6, Cd= | 0.0037809
alpha (deg) | Cl | Cd | Cm | Cl/Cd
-20 | -1.0408 | 0.03007 | -0.1857 | -34.6126
-19.5 | -1.0239 | 0.02751 | -0.185 | -37.2192
-19 | -0.9993 | 0.0257 | -0.1841 | -38.8833
-18.5 | -0.9783 | 0.02381 | -0.1826 | -41.0878
-18 | -0.9522 | 0.02229 | -0.1811 | -42.7187
-17.5 | -0.9218 | 0.02116 | -0.1797 | -43.5633
-17 | -0.8942 | 0.01989 | -0.1778 | -44.9573
-16.5 | -0.8587 | 0.019 | -0.1766 | -45.1947
-16 | -0.8286 | 0.01792 | -0.1747 | -46.2388
-15.5 | -0.7933 | 0.0171 | -0.1731 | -46.3918
-15 | -0.7629 | 0.01612 | -0.1708 | -47.3263
-14.5 | -0.7295 | 0.01525 | -0.1687 | -47.8361
-14 | -0.6946 | 0.01443 | -0.1667 | -48.1358
-13.5 | -0.657 | 0.01369 | -0.1649 | -47.9912
-13 | -0.6181 | 0.01305 | -0.1633 | -47.364
-12.5 | -0.5766 | 0.01252 | -0.162 | -46.0543
-12 | -0.5356 | 0.01198 | -0.1605 | -44.7078
-11.5 | -0.4939 | 0.01149 | -0.1591 | -42.9852
-11 | -0.4507 | 0.01107 | -0.1578 | -40.7136
-10.5 | -0.4093 | 0.01057 | -0.1562 | -38.7228
-10 | -0.3673 | 0.01013 | -0.1546 | -36.2586
-9.5 | -0.3231 | 0.00977 | -0.1533 | -33.0706
-9 | -0.2779 | 0.00944 | -0.1522 | -29.4386
-8.5 | -0.2347 | 0.00903 | -0.1507 | -25.9911
-8 | -0.19 | 0.00868 | -0.1494 | -21.8894
-7.5 | -0.1445 | 0.00839 | -0.1482 | -17.2229
-7 | -0.0997 | 0.0081 | -0.1468 | -12.3086
-6.5 | -0.0533 | 0.00787 | -0.1457 | -6.7726
-6 | -0.0091 | 0.00759 | -0.1441 | -1.1989
-5.5 | 0.036 | 0.00737 | -0.1427 | 4.8847
-5 | 0.0791 | 0.00713 | -0.1408 | 11.094
-4.5 | 0.1192 | 0.00693 | -0.1382 | 17.2006
-4 | 0.1539 | 0.00678 | -0.1344 | 22.6991
-3.5 | 0.1971 | 0.00655 | -0.1324 | 30.0916
-3 | 0.2392 | 0.00623 | -0.1304 | 38.3949
-2.5 | 0.2833 | 0.0059 | -0.1288 | 48.0169
-2 | 0.3252 | 0.0054 | -0.1267 | 60.2222
-1 | 0.4217 | 0.00374 | -0.1261 | 112.754
-0.5 | 0.4805 | 0.00367 | -0.1273 | 130.9264
0 | 0.537 | 0.00367 | -0.1279 | 146.3215
0.5 | 0.5953 | 0.00378 | -0.1289 | 157.4868
1 | 0.6495 | 0.00379 | -0.1289 | 171.372
1.5 | 0.7039 | 0.0038 | -0.1291 | 185.2368
2 | 0.7527 | 0.00381 | -0.1281 | 197.5591
2.5 | 0.7931 | 0.00386 | -0.1251 | 205.4663
3 | 0.8187 | 0.00416 | -0.119 | 196.8029
3.5 | 0.7903 | 0.00541 | -0.1016 | 146.0813
4 | 0.7617 | 0.00716 | -0.0853 | 106.3827
4.5 | 0.7567 | 0.00873 | -0.0743 | 86.6781
5 | 0.7664 | 0.01013 | -0.0666 | 75.6565
5.5 | 0.7869 | 0.01132 | -0.0611 | 69.5141
6 | 0.8116 | 0.01247 | -0.0565 | 65.0842
6.5 | 0.8376 | 0.01365 | -0.0523 | 61.3626
7 | 0.8661 | 0.0148 | -0.0486 | 58.5203
7.5 | 0.9002 | 0.01578 | -0.046 | 57.0469
8 | 0.9334 | 0.01685 | -0.0433 | 55.3947
8.5 | 0.966 | 0.01797 | -0.0406 | 53.7563
9 | 1.0017 | 0.01901 | -0.0385 | 52.6933
9.5 | 1.0387 | 0.02001 | -0.0366 | 51.909
10 | 1.0768 | 0.02096 | -0.035 | 51.374
10.5 | 1.1159 | 0.0219 | -0.0336 | 50.9543
11 | 1.1538 | 0.02291 | -0.0321 | 50.3623
11.5 | 1.1897 | 0.02405 | -0.0304 | 49.4678
12 | 1.2284 | 0.02506 | -0.0292 | 49.0184
12.5 | 1.2632 | 0.0263 | -0.0275 | 48.0304
13 | 1.2981 | 0.02758 | -0.0259 | 47.0667
13.5 | 1.3318 | 0.02896 | -0.0243 | 45.9876
14 | 1.3617 | 0.0306 | -0.0223 | 44.5
14.5 | 1.3907 | 0.03235 | -0.0204 | 42.9892
15.5 | 1.4454 | 0.03624 | -0.0166 | 39.8841
16 | 1.4719 | 0.03833 | -0.0149 | 38.4007
16.5 | 1.4976 | 0.04053 | -0.0133 | 36.9504
17 | 1.5191 | 0.04316 | -0.0115 | 35.1969
18 | 1.5582 | 0.04899 | -0.0083 | 31.8065
18.5 | 1.5772 | 0.05211 | -0.0071 | 30.2667
19 | 1.5937 | 0.05556 | -0.006 | 28.6843
19.5 | 1.607 | 0.05945 | -0.0051 | 27.0311
20 | 1.6165 | 0.06385 | -0.0045 | 25.3171

## 69. Re 4M Mach 0.25 (1)
BIGFOIL.COM POLAR EXPORT
NACA67-618
NACA67-618 |  |  |  | Cl Max: | 1.693 | at alpha= | 10.5 | deg
JavaFoil+Calcfoil stall+Eppler ext transition |  |  |  | L/D Max: | 227.5 | at alpha= | 2 | deg
Re: | 4000000 |  |  | Cd Min: | 0.00319 | at alpha= | -0.5 | deg
Mach: | 0.25 |  |  | Cl=0 at alpha= | -5.3889 | deg
|  |  |  | @ Cl=0.1, Cd= | 0.0073062
|  |  |  | @ Cl=0.4, Cd= | 0.003678
|  |  |  | @ Cl=0.6, Cd= | 0.0033008
alpha (deg) | Cl | Cd | Cm | Cl/Cd
-17 | -0.614 | 0.13338 | -0.048 | -4.6
-16.5 | -0.638 | 0.12478 | -0.05 | -5.112
-16 | -0.657 | 0.1167 | -0.051 | -5.629
-15.5 | -0.67 | 0.10913 | -0.053 | -6.142
-15 | -0.678 | 0.10359 | -0.054 | -6.541
-14.5 | -0.68 | 0.09685 | -0.057 | -7.019
-14 | -0.676 | 0.08933 | -0.059 | -7.571
-13.5 | -0.665 | 0.08318 | -0.062 | -8
-13 | -0.653 | 0.07047 | -0.071 | -9.267
-12.5 | -0.629 | 0.06612 | -0.072 | -9.51
-12 | -0.701 | 0.01411 | -0.105 | -49.705
-11.5 | -0.665 | 0.01308 | -0.107 | -50.837
-11 | -0.624 | 0.01242 | -0.109 | -50.284
-10.5 | -0.58 | 0.01181 | -0.111 | -49.103
-10 | -0.533 | 0.0112 | -0.113 | -47.585
-9.5 | -0.482 | 0.01069 | -0.114 | -45.123
-9 | -0.43 | 0.0102 | -0.116 | -42.115
-8.5 | -0.375 | 0.00977 | -0.118 | -38.363
-8 | -0.318 | 0.0093 | -0.12 | -34.192
-7.5 | -0.259 | 0.00884 | -0.121 | -29.357
-7 | -0.2 | 0.00843 | -0.123 | -23.689
-6.5 | -0.139 | 0.00815 | -0.125 | -17.03
-6 | -0.077 | 0.00792 | -0.126 | -9.72
-5.5 | -0.014 | 0.00767 | -0.128 | -1.88
-5 | 0.049 | 0.00746 | -0.13 | 6.518
-4.5 | 0.112 | 0.00727 | -0.131 | 15.417
-4 | 0.176 | 0.00707 | -0.133 | 24.858
-3.5 | 0.24 | 0.00693 | -0.135 | 34.58
-3 | 0.307 | 0.00394 | -0.137 | 77.995
-2.5 | 0.371 | 0.00391 | -0.139 | 94.976
-2 | 0.436 | 0.00339 | -0.141 | 128.67
-1.5 | 0.501 | 0.00342 | -0.142 | 146.433
-1 | 0.565 | 0.00343 | -0.144 | 164.678
-0.5 | 0.63 | 0.00319 | -0.145 | 197.512
0 | 0.697 | 0.00381 | -0.147 | 182.899
0.5 | 0.761 | 0.00385 | -0.148 | 197.506
1 | 0.825 | 0.0039 | -0.15 | 211.57
1.5 | 0.889 | 0.00405 | -0.151 | 219.614
2 | 0.952 | 0.00419 | -0.153 | 227.5
2.5 | 1.008 | 0.00471 | -0.154 | 214.213
3 | 1.068 | 0.0053 | -0.155 | 201.522
3.5 | 1.126 | 0.00679 | -0.156 | 165.741
4 | 1.184 | 0.00832 | -0.158 | 142.281
4.5 | 1.241 | 0.00963 | -0.159 | 128.924
5 | 1.298 | 0.01091 | -0.16 | 118.929
5.5 | 1.352 | 0.01374 | -0.161 | 98.405
6 | 1.404 | 0.01481 | -0.163 | 94.805
6.5 | 1.453 | 0.0154 | -0.164 | 94.325
7 | 1.499 | 0.01598 | -0.165 | 93.814
7.5 | 1.541 | 0.0166 | -0.167 | 92.877
8 | 1.58 | 0.01731 | -0.168 | 91.252
8.5 | 1.614 | 0.01864 | -0.169 | 86.585
9 | 1.644 | 0.01948 | -0.17 | 84.377
9.5 | 1.669 | 0.02043 | -0.171 | 81.667
10 | 1.686 | 0.02124 | -0.172 | 79.364
10.5 | 1.693 | 0.02227 | -0.173 | 76.019
11 | 1.692 | 0.02334 | -0.174 | 72.475
11.5 | 1.683 | 0.0244 | -0.175 | 68.969
12 | 1.665 | 0.02567 | -0.176 | 64.866
12.5 | 1.638 | 0.02712 | -0.177 | 60.403
13 | 1.603 | 0.02868 | -0.178 | 55.884
13.5 | 1.559 | 0.03005 | -0.179 | 51.86
14 | 1.506 | 0.03196 | -0.18 | 47.124
14.5 | 1.444 | 0.03419 | -0.18 | 42.253
15 | 1.375 | 0.03652 | -0.18 | 37.656
15.5 | 1.297 | 0.04011 | -0.18 | 32.334

## 70. Re 4M Mach 0.25 (2)
BIGFOIL.COM POLAR EXPORT
NACA67-618
NACA67-618 |  |  |  | Cl Max: | 1.5688 | at alpha= | 19.5 | deg
XFOIL ncrit=9 |  |  |  | L/D Max: | 201.709 | at alpha= | 2.5 | deg
Re: | 4000000 |  |  | Cd Min: | 0.08184 | at alpha= | 20 | deg
Mach: | 0.25 |  |  | Cl=0 at alpha= | -6.0499 | deg
|  |  |  | @ Cl=0.1, Cd= | 0.0073331
|  |  |  | @ Cl=0.4, Cd= | 0.0044459
|  |  |  | @ Cl=0.6, Cd= | 0.003855
alpha (deg) | Cl | Cd | Cm | Cl/Cd
-20 | -0.9563 | 0.04567 | -0.1989 | -20.9393
-19.5 | -0.9547 | 0.03986 | -0.2017 | -23.9513
-18.5 | -0.9366 | 0.0315 | -0.2026 | -29.7333
-18 | -0.9196 | 0.02858 | -0.2015 | -32.1763
-17 | -0.8766 | 0.02412 | -0.1976 | -36.3433
-16.5 | -0.8421 | 0.02279 | -0.1959 | -36.9504
-16 | -0.8183 | 0.02102 | -0.1931 | -38.9296
-15.5 | -0.7878 | 0.0197 | -0.1905 | -39.9898
-15 | -0.7528 | 0.01866 | -0.1882 | -40.343
-14.5 | -0.7195 | 0.01756 | -0.1855 | -40.9738
-14 | -0.6914 | 0.01621 | -0.1821 | -42.6527
-13.5 | -0.6578 | 0.01509 | -0.1792 | -43.5918
-13 | -0.6199 | 0.01424 | -0.1767 | -43.5323
-12.5 | -0.578 | 0.01356 | -0.1747 | -42.6254
-12 | -0.5376 | 0.01284 | -0.1724 | -41.8692
-11.5 | -0.4951 | 0.01224 | -0.1703 | -40.4493
-11 | -0.4515 | 0.01172 | -0.1684 | -38.5239
-10.5 | -0.408 | 0.01121 | -0.1664 | -36.3961
-10 | -0.3643 | 0.01069 | -0.1645 | -34.0786
-9.5 | -0.3192 | 0.01024 | -0.1628 | -31.1719
-9 | -0.2738 | 0.0098 | -0.1611 | -27.9388
-8.5 | -0.2274 | 0.00941 | -0.1595 | -24.1658
-8 | -0.1817 | 0.00902 | -0.1578 | -20.1441
-7.5 | -0.1359 | 0.00867 | -0.1562 | -15.6747
-7 | -0.0892 | 0.00836 | -0.1547 | -10.6699
-6.5 | -0.0415 | 0.00811 | -0.1534 | -5.1171
-6 | 0.0046 | 0.00783 | -0.1517 | 0.58748
-5.5 | 0.0512 | 0.00758 | -0.1501 | 6.7546
-5 | 0.0969 | 0.00735 | -0.1484 | 13.1837
-4.5 | 0.141 | 0.00711 | -0.1462 | 19.8312
-4 | 0.1814 | 0.00689 | -0.1433 | 26.328
-3.5 | 0.2134 | 0.00672 | -0.1386 | 31.756
-3 | 0.2538 | 0.00643 | -0.1358 | 39.4712
-2 | 0.3348 | 0.00557 | -0.1303 | 60.1077
-1.5 | 0.377 | 0.00492 | -0.1282 | 76.626
-1 | 0.4294 | 0.00384 | -0.1286 | 111.8229
-0.5 | 0.4908 | 0.00376 | -0.13 | 130.5319
0 | 0.5486 | 0.00376 | -0.1305 | 145.9043
0.5 | 0.6081 | 0.00387 | -0.1314 | 157.1318
1 | 0.6621 | 0.00387 | -0.131 | 171.0853
1.5 | 0.714 | 0.00387 | -0.1302 | 184.4961
2 | 0.7614 | 0.00388 | -0.1284 | 196.2371
2.5 | 0.8028 | 0.00398 | -0.1252 | 201.7085
3 | 0.8337 | 0.00426 | -0.1199 | 195.7042
3.5 | 0.8076 | 0.00549 | -0.1027 | 147.1038
4 | 0.7703 | 0.00749 | -0.0845 | 102.8438
4.5 | 0.7615 | 0.00924 | -0.0727 | 82.4134
5 | 0.7664 | 0.01087 | -0.0638 | 70.506
5.5 | 0.7855 | 0.01221 | -0.0578 | 64.3325
6 | 0.8105 | 0.01345 | -0.0531 | 60.2602
6.5 | 0.8366 | 0.01473 | -0.0486 | 56.7957
7 | 0.8659 | 0.01596 | -0.0448 | 54.2544
7.5 | 0.8993 | 0.0171 | -0.0417 | 52.5906
8 | 0.935 | 0.01817 | -0.0391 | 51.4584
8.5 | 0.9662 | 0.01951 | -0.0358 | 49.5233
9 | 1.004 | 0.0206 | -0.0337 | 48.7379
9.5 | 1.0433 | 0.02165 | -0.0318 | 48.1894
10 | 1.0817 | 0.02278 | -0.0298 | 47.4846
10.5 | 1.1227 | 0.02381 | -0.0282 | 47.1525
11 | 1.1617 | 0.02497 | -0.0264 | 46.5238
11.5 | 1.1993 | 0.02623 | -0.0245 | 45.7225
12 | 1.2374 | 0.02751 | -0.0227 | 44.98
12.5 | 1.2737 | 0.02894 | -0.0207 | 44.0117
13 | 1.3078 | 0.03054 | -0.0186 | 42.8225
13.5 | 1.3398 | 0.03231 | -0.0163 | 41.467
14 | 1.3691 | 0.03434 | -0.0139 | 39.869
14.5 | 1.3967 | 0.03657 | -0.0115 | 38.1925
15 | 1.4256 | 0.03878 | -0.0094 | 36.7612
16 | 1.4749 | 0.04414 | -0.005 | 33.4141
16.5 | 1.4934 | 0.04749 | -0.0027 | 31.4466
17 | 1.5153 | 0.05067 | -0.001 | 29.9053
17.5 | 1.5331 | 0.05436 | 0.0006 | 28.2027
18 | 1.5478 | 0.0585 | 0.002 | 26.4581
18.5 | 1.5592 | 0.06312 | 0.003 | 24.7022
19 | 1.5672 | 0.06832 | 0.0037 | 22.9391
19.5 | 1.5688 | 0.07446 | 0.0038 | 21.069
20 | 1.5619 | 0.08184 | 0.0032 | 19.0848

## 71. Re 4M Mach 0.50 (1)
BIGFOIL.COM POLAR EXPORT
NACA67-618
NACA67-618 |  |  |  | Cl Max: | 1.582 | at alpha= | 7 | deg
JavaFoil+Calcfoil stall+Eppler ext transition |  |  |  | L/D Max: | 226.154 | at alpha= | 2 | deg
Re: | 4000000 |  |  | Cd Min: | 0.00407 | at alpha= | -2.5 | deg
Mach: | 0.5 |  |  | Cl=0 at alpha= | -5.3857 | deg
|  |  |  | @ Cl=0.1, Cd= | 0.0074125
|  |  |  | @ Cl=0.4, Cd= | 0.0040718
|  |  |  | @ Cl=0.6, Cd= | 0.0040999
alpha (deg) | Cl | Cd | Cm | Cl/Cd
-20 | -0.831 | 0.16454 | -0.052 | -5.051
-19.5 | -0.803 | 0.15709 | -0.053 | -5.112
-19 | -0.776 | 0.15764 | -0.055 | -4.926
-18.5 | -0.747 | 0.15248 | -0.055 | -4.9
-18 | -0.718 | 0.1453 | -0.054 | -4.939
-17.5 | -0.689 | 0.13842 | -0.054 | -4.979
-17 | -0.661 | 0.13344 | -0.055 | -4.955
-16.5 | -0.633 | 0.12926 | -0.056 | -4.899
-16 | -0.605 | 0.12886 | -0.058 | -4.698
-15.5 | -0.576 | 0.12406 | -0.057 | -4.645
-15 | -0.547 | 0.11916 | -0.056 | -4.591
-14.5 | -0.519 | 0.11514 | -0.057 | -4.507
-14 | -0.491 | 0.10932 | -0.058 | -4.489
-13.5 | -0.462 | 0.10543 | -0.059 | -4.387
-13 | -0.434 | 0.1019 | -0.06 | -4.261
-12.5 | -0.405 | 0.11191 | -0.055 | -3.615
-12 | -0.377 | 0.08705 | -0.059 | -4.329
-11.5 | -0.348 | 0.07667 | -0.06 | -4.545
-11 | -0.32 | 0.09182 | -0.059 | -3.482
-10.5 | -0.292 | 0.07606 | -0.063 | -3.837
-10 | -0.264 | 0.06774 | -0.066 | -3.892
-9.5 | -0.364 | 0.05487 | -0.08 | -6.636
-9 | -0.421 | 0.01288 | -0.129 | -32.719
-8.5 | -0.385 | 0.01178 | -0.131 | -32.709
-8 | -0.336 | 0.01097 | -0.133 | -30.619
-7.5 | -0.279 | 0.01033 | -0.135 | -27.002
-7 | -0.217 | 0.00964 | -0.137 | -22.517
-6.5 | -0.152 | 0.00914 | -0.139 | -16.631
-6 | -0.085 | 0.00838 | -0.141 | -10.121
-5.5 | -0.016 | 0.00804 | -0.142 | -1.985
-5 | 0.054 | 0.00773 | -0.144 | 6.975
-4.5 | 0.125 | 0.00724 | -0.146 | 17.202
-4 | 0.195 | 0.00754 | -0.148 | 25.913
-3.5 | 0.267 | 0.00736 | -0.149 | 36.205
-3 | 0.342 | 0.00408 | -0.152 | 83.639
-2.5 | 0.413 | 0.00407 | -0.154 | 101.438
-2 | 0.485 | 0.00407 | -0.156 | 119.23
-1.5 | 0.557 | 0.00407 | -0.157 | 136.69
-1 | 0.629 | 0.00412 | -0.159 | 152.763
-0.5 | 0.701 | 0.00416 | -0.161 | 168.464
0 | 0.776 | 0.00414 | -0.163 | 187.44
0.5 | 0.847 | 0.00422 | -0.164 | 200.992
1 | 0.919 | 0.00432 | -0.166 | 212.565
1.5 | 0.99 | 0.0045 | -0.167 | 219.99
2 | 1.06 | 0.00469 | -0.169 | 226.154
2.5 | 1.119 | 0.00552 | -0.17 | 202.976
3 | 1.185 | 0.00625 | -0.172 | 189.649
3.5 | 1.247 | 0.00922 | -0.173 | 135.147
4 | 1.309 | 0.01027 | -0.174 | 127.443
4.5 | 1.37 | 0.01277 | -0.176 | 107.305
5 | 1.428 | 0.01632 | -0.177 | 87.503
5.5 | 1.483 | 0.01762 | -0.179 | 84.122
6 | 1.527 | 0.01847 | -0.18 | 82.696
6.5 | 1.562 | 0.01949 | -0.182 | 80.15
7 | 1.582 | 0.02046 | -0.183 | 77.357
7.5 | 1.581 | 0.02267 | -0.184 | 69.741
8 | 1.54 | 0.02426 | -0.186 | 63.487
8.5 | 1.399 | 0.02648 | -0.187 | 52.826
9 | 0.978 | 0.02892 | -0.188 | 33.836
9.5 | 0.838 | 0.07495 | -0.099 | 11.185
10 | 0.863 | 0.07911 | -0.091 | 10.907
10.5 | 0.891 | 0.07462 | -0.096 | 11.945
11 | 0.917 | 0.08335 | -0.093 | 11.006
11.5 | 0.947 | 0.09126 | -0.102 | 10.376
12 | 0.973 | 0.09633 | -0.099 | 10.099

## 72. Re 4M Mach 0.50 (2)
BIGFOIL.COM POLAR EXPORT
NACA67-618
NACA67-618 |  |  |  | Cl Max: | 1.3553 | at alpha= | 13.5 | deg
XFOIL ncrit=9 |  |  |  | L/D Max: | 177.04 | at alpha= | 2.5 | deg
Re: | 4000000 |  |  | Cd Min: | 0.16576 | at alpha= | 18.5 | deg
Mach: | 0.5 |  |  | Cl=0 at alpha= | -6.5386 | deg
|  |  |  | @ Cl=0.1, Cd= | 0.0086706
|  |  |  | @ Cl=0.4, Cd= | 0.0060023
|  |  |  | @ Cl=0.6, Cd= | 0.0042944
alpha (deg) | Cl | Cd | Cm | Cl/Cd
-16 | -0.0411 | 0.11763 | -0.1994 | -0.3494
-15.5 | -0.0351 | 0.11002 | -0.2033 | -0.31903
-15 | -0.0277 | 0.10272 | -0.207 | -0.26967
-14.5 | -0.0427 | 0.09256 | -0.2118 | -0.46132
-14 | -0.1093 | 0.07649 | -0.2198 | -1.4289
-13.5 | -0.1747 | 0.06139 | -0.2284 | -2.8457
-13 | -0.2261 | 0.04625 | -0.2384 | -4.8886
-12.5 | -0.2665 | 0.03618 | -0.2434 | -7.3659
-12 | -0.2975 | 0.02964 | -0.2417 | -10.0371
-11.5 | -0.3445 | 0.02359 | -0.2349 | -14.6036
-11 | -0.3522 | 0.01994 | -0.2278 | -17.663
-10.5 | -0.3515 | 0.0167 | -0.2199 | -21.0479
-10 | -0.3309 | 0.0144 | -0.2129 | -22.9792
-9.5 | -0.294 | 0.01301 | -0.2074 | -22.598
-9 | -0.2496 | 0.012 | -0.2027 | -20.8
-8.5 | -0.2018 | 0.01122 | -0.1986 | -17.9857
-8 | -0.1514 | 0.01061 | -0.1951 | -14.2696
-7.5 | -0.0992 | 0.01011 | -0.192 | -9.8121
-7 | -0.0478 | 0.00964 | -0.189 | -4.9585
-6.5 | 0.004 | 0.00925 | -0.1862 | 0.43243
-6 | 0.0566 | 0.00892 | -0.1836 | 6.3453
-5.5 | 0.1088 | 0.00862 | -0.1812 | 12.6218
-5 | 0.1606 | 0.00836 | -0.1788 | 19.2105
-4.5 | 0.214 | 0.00816 | -0.1767 | 26.2255
-4 | 0.2635 | 0.0079 | -0.174 | 33.3544
-3.5 | 0.3106 | 0.00764 | -0.1709 | 40.6545
-3 | 0.348 | 0.00727 | -0.1658 | 47.868
-2.5 | 0.3723 | 0.00686 | -0.158 | 54.2711
-2 | 0.3791 | 0.00646 | -0.1465 | 58.6842
-1.5 | 0.4065 | 0.00586 | -0.1394 | 69.3686
-1 | 0.4407 | 0.00485 | -0.1344 | 90.866
-0.5 | 0.5124 | 0.00415 | -0.1372 | 123.4699
0 | 0.5841 | 0.00428 | -0.139 | 136.472
0.5 | 0.6284 | 0.00432 | -0.1345 | 145.463
1 | 0.6831 | 0.00437 | -0.1325 | 156.3158
1.5 | 0.7383 | 0.00444 | -0.1306 | 166.2838
2 | 0.7903 | 0.00454 | -0.1281 | 174.0749
2.5 | 0.8374 | 0.00473 | -0.1245 | 177.0402
3 | 0.8682 | 0.0052 | -0.1175 | 166.9615
3.5 | 0.8541 | 0.00662 | -0.1019 | 129.0181
4 | 0.7986 | 0.00948 | -0.0796 | 84.2405
4.5 | 0.7878 | 0.01173 | -0.0666 | 67.1611
5 | 0.7825 | 0.01399 | -0.0552 | 55.9328
5.5 | 0.791 | 0.01602 | -0.0464 | 49.3758
6 | 0.8137 | 0.01775 | -0.0402 | 45.8423
6.5 | 0.8435 | 0.01933 | -0.0352 | 43.6368
7 | 0.8735 | 0.02103 | -0.0304 | 41.5359
7.5 | 0.9065 | 0.02272 | -0.026 | 39.8988
8 | 0.9403 | 0.0245 | -0.0219 | 38.3796
8.5 | 0.9791 | 0.02618 | -0.0184 | 37.3988
9 | 1.023 | 0.02771 | -0.0155 | 36.9181
9.5 | 1.0661 | 0.02939 | -0.0125 | 36.2742
10 | 1.1117 | 0.03103 | -0.0097 | 35.8266
10.5 | 1.1537 | 0.03297 | -0.0066 | 34.9924
11 | 1.1971 | 0.03493 | -0.0035 | 34.2714
11.5 | 1.2377 | 0.0372 | -0.0002 | 33.2715
12 | 1.276 | 0.03975 | 0.0033 | 32.1006
12.5 | 1.3101 | 0.04271 | 0.007 | 30.6743
13 | 1.3387 | 0.04629 | 0.0109 | 28.9199
13.5 | 1.3553 | 0.05098 | 0.015 | 26.5849
14 | 1.3547 | 0.05735 | 0.0187 | 23.6216
14.5 | 1.3377 | 0.06556 | 0.0212 | 20.4042
15 | 1.3117 | 0.07536 | 0.0217 | 17.4058
15.5 | 1.2815 | 0.0864 | 0.0197 | 14.8322
16 | 1.2487 | 0.09863 | 0.0153 | 12.6604
16.5 | 1.2174 | 0.11151 | 0.009 | 10.9174
17 | 1.1872 | 0.12487 | 0.0012 | 9.5075
17.5 | 1.1574 | 0.13866 | -0.0077 | 8.347
18 | 1.1315 | 0.1523 | -0.0169 | 7.4294
18.5 | 1.1079 | 0.16576 | -0.0261 | 6.6838

## 73. Re 5M Mach 0.00 (1)
BIGFOIL.COM POLAR EXPORT
NACA67-618
NACA67-618 |  |  |  | Cl Max: | 1.746 | at alpha= | 12.5 | deg
JavaFoil+Calcfoil stall+Eppler ext transition |  |  |  | L/D Max: | 276.773 | at alpha= | 1 | deg
Re: | 5000000 |  |  | Cd Min: | 0.00289 | at alpha= | 1 | deg
Mach: | 0 |  |  | Cl=0 at alpha= | -5.3853 | deg
|  |  |  | @ Cl=0.1, Cd= | 0.0068247
|  |  |  | @ Cl=0.4, Cd= | 0.00365
|  |  |  | @ Cl=0.6, Cd= | 0.0037005
alpha (deg) | Cl | Cd | Cm | Cl/Cd
-18.5 | -0.781 | 0.13595 | -0.048 | -5.745
-18 | -0.786 | 0.12946 | -0.049 | -6.068
-17.5 | -0.788 | 0.1223 | -0.051 | -6.442
-17 | -0.788 | 0.11513 | -0.053 | -6.845
-16.5 | -0.785 | 0.10939 | -0.054 | -7.176
-16 | -0.779 | 0.10226 | -0.056 | -7.623
-15.5 | -0.772 | 0.09531 | -0.059 | -8.096
-15 | -0.766 | 0.08349 | -0.064 | -9.171
-14.5 | -0.755 | 0.07473 | -0.068 | -10.097
-14 | -0.753 | 0.05745 | -0.077 | -13.107
-13.5 | -0.814 | 0.01737 | -0.096 | -46.839
-13 | -0.789 | 0.0137 | -0.099 | -57.546
-12.5 | -0.752 | 0.01283 | -0.101 | -58.612
-12 | -0.712 | 0.01226 | -0.103 | -58.031
-11.5 | -0.669 | 0.01164 | -0.104 | -57.483
-11 | -0.624 | 0.01113 | -0.106 | -56.06
-10.5 | -0.576 | 0.01059 | -0.108 | -54.431
-10 | -0.527 | 0.01015 | -0.109 | -51.898
-9.5 | -0.475 | 0.0097 | -0.111 | -48.952
-9 | -0.422 | 0.00931 | -0.113 | -45.279
-8.5 | -0.367 | 0.00894 | -0.114 | -41.043
-8 | -0.311 | 0.00854 | -0.116 | -36.341
-7.5 | -0.253 | 0.00814 | -0.118 | -31.09
-7 | -0.194 | 0.00781 | -0.119 | -24.883
-6.5 | -0.135 | 0.00758 | -0.121 | -17.817
-6 | -0.075 | 0.00735 | -0.123 | -10.176
-5.5 | -0.014 | 0.00715 | -0.124 | -1.961
-5 | 0.047 | 0.00697 | -0.126 | 6.781
-4.5 | 0.109 | 0.0068 | -0.128 | 16.005
-4 | 0.171 | 0.00664 | -0.129 | 25.698
-3.5 | 0.233 | 0.0055 | -0.131 | 42.298
-3 | 0.297 | 0.00398 | -0.133 | 74.692
-2.5 | 0.361 | 0.00365 | -0.135 | 98.911
-2 | 0.423 | 0.00365 | -0.137 | 116.12
-1.5 | 0.486 | 0.00366 | -0.138 | 132.887
-1 | 0.549 | 0.00366 | -0.14 | 149.843
-0.5 | 0.612 | 0.00371 | -0.142 | 164.923
0 | 0.676 | 0.00322 | -0.143 | 209.69
0.5 | 0.738 | 0.0033 | -0.144 | 223.926
1 | 0.8 | 0.00289 | -0.146 | 276.773
1.5 | 0.862 | 0.00368 | -0.147 | 234.055
2 | 0.922 | 0.00442 | -0.148 | 208.485
2.5 | 0.977 | 0.00487 | -0.15 | 200.674
3 | 1.035 | 0.00618 | -0.151 | 167.342
3.5 | 1.092 | 0.00743 | -0.152 | 146.857
4 | 1.149 | 0.00829 | -0.153 | 138.549
4.5 | 1.206 | 0.00958 | -0.154 | 125.784
5 | 1.261 | 0.0106 | -0.156 | 118.955
5.5 | 1.315 | 0.01259 | -0.157 | 104.494
6 | 1.367 | 0.01335 | -0.158 | 102.423
6.5 | 1.417 | 0.01394 | -0.159 | 101.629
7 | 1.464 | 0.01447 | -0.16 | 101.175
7.5 | 1.509 | 0.01502 | -0.162 | 100.455
8 | 1.552 | 0.01557 | -0.163 | 99.662
8.5 | 1.59 | 0.01663 | -0.164 | 95.663
9 | 1.627 | 0.01738 | -0.165 | 93.612
9.5 | 1.659 | 0.01803 | -0.166 | 92.055
10 | 1.688 | 0.01878 | -0.167 | 89.839
10.5 | 1.709 | 0.01955 | -0.168 | 87.429
11 | 1.726 | 0.02042 | -0.169 | 84.501
11.5 | 1.737 | 0.02119 | -0.17 | 81.991
12 | 1.744 | 0.02215 | -0.171 | 78.749
12.5 | 1.746 | 0.02317 | -0.172 | 75.38
13 | 1.744 | 0.02409 | -0.173 | 72.376
13.5 | 1.736 | 0.0253 | -0.174 | 68.614
14 | 1.724 | 0.02637 | -0.175 | 65.389
14.5 | 1.708 | 0.02762 | -0.176 | 61.817
15 | 1.687 | 0.02911 | -0.176 | 57.956
15.5 | 1.663 | 0.03034 | -0.177 | 54.797
16 | 1.635 | 0.03186 | -0.178 | 51.321
16.5 | 1.604 | 0.03355 | -0.178 | 47.803
17 | 1.571 | 0.03531 | -0.179 | 44.482
17.5 | 1.533 | 0.0377 | -0.179 | 40.665

## 74. Re 5M Mach 0.00 (2)
BIGFOIL.COM POLAR EXPORT
NACA67-618
NACA67-618 |  |  |  | Cl Max: | 1.6466 | at alpha= | 20 | deg
XFOIL ncrit=9 |  |  |  | L/D Max: | 213.333 | at alpha= | 2 | deg
Re: | 5000000 |  |  | Cd Min: | 0.05875 | at alpha= | 20 | deg
Mach: | 0 |  |  | Cl=0 at alpha= | -5.7876 | deg
|  |  |  | @ Cl=0.1, Cd= | 0.0066455
|  |  |  | @ Cl=0.4, Cd= | 0.0043731
|  |  |  | @ Cl=0.6, Cd= | 0.0033655
alpha (deg) | Cl | Cd | Cm | Cl/Cd
-20 | -1.0768 | 0.02638 | -0.1804 | -40.8188
-19 | -1.03 | 0.02286 | -0.1783 | -45.0569
-18.5 | -1.0073 | 0.02125 | -0.1766 | -47.4024
-18 | -0.9776 | 0.02013 | -0.1752 | -48.5643
-17.5 | -0.9478 | 0.01899 | -0.1738 | -49.9105
-17 | -0.9167 | 0.01796 | -0.1722 | -51.0412
-16.5 | -0.8829 | 0.01713 | -0.1708 | -51.5412
-16 | -0.8501 | 0.01628 | -0.169 | -52.2174
-15.5 | -0.815 | 0.01555 | -0.1674 | -52.4116
-15 | -0.7772 | 0.01488 | -0.1661 | -52.2312
-14.5 | -0.7398 | 0.01421 | -0.1647 | -52.0619
-14 | -0.7008 | 0.0136 | -0.1634 | -51.5294
-13.5 | -0.6652 | 0.01284 | -0.1614 | -51.8069
-13 | -0.6258 | 0.01225 | -0.16 | -51.0857
-12.5 | -0.5856 | 0.01174 | -0.1585 | -49.8807
-12 | -0.5458 | 0.01123 | -0.1569 | -48.602
-11.5 | -0.5036 | 0.01081 | -0.1556 | -46.5865
-11 | -0.461 | 0.01042 | -0.1543 | -44.2418
-10.5 | -0.4171 | 0.01005 | -0.1532 | -41.5025
-10 | -0.3733 | 0.00964 | -0.152 | -38.7241
-9.5 | -0.3297 | 0.00924 | -0.1508 | -35.6818
-9 | -0.2859 | 0.00887 | -0.1495 | -32.2322
-8.5 | -0.2413 | 0.00853 | -0.1483 | -28.2884
-8 | -0.1973 | 0.00819 | -0.1469 | -24.0904
-7.5 | -0.1525 | 0.00791 | -0.1456 | -19.2794
-7 | -0.1077 | 0.00763 | -0.1443 | -14.1153
-6.5 | -0.0625 | 0.0074 | -0.143 | -8.4459
-6 | -0.0181 | 0.00717 | -0.1415 | -2.5244
-5.5 | 0.0245 | 0.00693 | -0.1396 | 3.5354
-5 | 0.0665 | 0.00676 | -0.1375 | 9.8373
-4.5 | 0.1016 | 0.00664 | -0.1339 | 15.3012
-4 | 0.1482 | 0.00649 | -0.1327 | 22.8351
-3.5 | 0.1944 | 0.00627 | -0.1314 | 31.0048
-3 | 0.238 | 0.00594 | -0.1297 | 40.0673
-2.5 | 0.283 | 0.0056 | -0.1282 | 50.5357
-2 | 0.3278 | 0.00519 | -0.1268 | 63.1599
-1.5 | 0.3739 | 0.0047 | -0.1258 | 79.5532
-0.5 | 0.4801 | 0.00337 | -0.127 | 142.4629
0 | 0.5383 | 0.00335 | -0.1281 | 160.6866
0.5 | 0.5957 | 0.00336 | -0.129 | 177.2917
1 | 0.6505 | 0.00343 | -0.1293 | 189.6501
1.5 | 0.7053 | 0.00345 | -0.1297 | 204.4348
2 | 0.7488 | 0.00351 | -0.1275 | 213.3333
2.5 | 0.7803 | 0.00371 | -0.1227 | 210.3235
3 | 0.7726 | 0.00456 | -0.1095 | 169.4298
3.5 | 0.7463 | 0.00604 | -0.0932 | 123.5596
4 | 0.7341 | 0.00763 | -0.0805 | 96.2123
4.5 | 0.7384 | 0.00905 | -0.0715 | 81.5912
5 | 0.7586 | 0.01018 | -0.0658 | 74.5187
5.5 | 0.7836 | 0.01123 | -0.0612 | 69.7774
6 | 0.8119 | 0.01223 | -0.0573 | 66.3859
6.5 | 0.8402 | 0.0133 | -0.0535 | 63.1729
7 | 0.8732 | 0.01425 | -0.0506 | 61.2772
7.5 | 0.9064 | 0.01523 | -0.0479 | 59.5141
8 | 0.9414 | 0.01619 | -0.0455 | 58.147
8.5 | 0.9754 | 0.01722 | -0.043 | 56.6434
9 | 1.0118 | 0.01817 | -0.0411 | 55.6852
9.5 | 1.0515 | 0.019 | -0.0397 | 55.3421
10 | 1.0893 | 0.01994 | -0.038 | 54.6289
10.5 | 1.1277 | 0.02085 | -0.0366 | 54.0863
11 | 1.1662 | 0.02178 | -0.0352 | 53.5445
11.5 | 1.2053 | 0.0227 | -0.034 | 53.0969
12 | 1.24 | 0.02387 | -0.0323 | 51.9481
12.5 | 1.277 | 0.02493 | -0.0309 | 51.2234
13 | 1.3132 | 0.02604 | -0.0296 | 50.4301
13.5 | 1.3446 | 0.02747 | -0.0277 | 48.9479
14 | 1.3766 | 0.0289 | -0.026 | 47.6332
14.5 | 1.4048 | 0.0306 | -0.0239 | 45.9085
15 | 1.4336 | 0.03231 | -0.0221 | 44.3702
15.5 | 1.4621 | 0.03408 | -0.0204 | 42.902
16 | 1.4899 | 0.03596 | -0.0187 | 41.4321
16.5 | 1.5137 | 0.03818 | -0.0169 | 39.6464
17 | 1.5381 | 0.04041 | -0.0152 | 38.0624
17.5 | 1.5615 | 0.04279 | -0.0138 | 36.4922
18 | 1.5834 | 0.04536 | -0.0123 | 34.9074
18.5 | 1.6044 | 0.04807 | -0.0111 | 33.3763
19 | 1.6223 | 0.05115 | -0.0098 | 31.7165
19.5 | 1.6367 | 0.05467 | -0.0086 | 29.9378
20 | 1.6466 | 0.05875 | -0.0076 | 28.0272

## 75. Re 5M Mach 0.10 (1)
BIGFOIL.COM POLAR EXPORT
NACA67-618
NACA67-618 |  |  |  | Cl Max: | 1.737 | at alpha= | 12 | deg
JavaFoil+Calcfoil stall+Eppler ext transition |  |  |  | L/D Max: | 259.611 | at alpha= | 1 | deg
Re: | 5000000 |  |  | Cd Min: | 0.0031 | at alpha= | 1 | deg
Mach: | 0.1 |  |  | Cl=0 at alpha= | -5.3853 | deg
|  |  |  | @ Cl=0.1, Cd= | 0.0068847
|  |  |  | @ Cl=0.4, Cd= | 0.0036559
|  |  |  | @ Cl=0.6, Cd= | 0.0033331
alpha (deg) | Cl | Cd | Cm | Cl/Cd
-18.5 | -0.754 | 0.13864 | -0.048 | -5.436
-18 | -0.761 | 0.13179 | -0.049 | -5.777
-17.5 | -0.767 | 0.12469 | -0.05 | -6.148
-17 | -0.769 | 0.11765 | -0.052 | -6.54
-16.5 | -0.769 | 0.11156 | -0.053 | -6.892
-16 | -0.766 | 0.10484 | -0.055 | -7.306
-15.5 | -0.762 | 0.09576 | -0.059 | -7.953
-15 | -0.754 | 0.0873 | -0.063 | -8.64
-14.5 | -0.743 | 0.08028 | -0.066 | -9.249
-14 | -0.733 | 0.06907 | -0.071 | -10.614
-13.5 | -0.799 | 0.02107 | -0.095 | -37.934
-13 | -0.786 | 0.01393 | -0.1 | -56.44
-12.5 | -0.75 | 0.01303 | -0.101 | -57.574
-12 | -0.711 | 0.0124 | -0.103 | -57.341
-11.5 | -0.669 | 0.0118 | -0.105 | -56.687
-11 | -0.624 | 0.01124 | -0.107 | -55.536
-10.5 | -0.577 | 0.01065 | -0.108 | -54.188
-10 | -0.528 | 0.01028 | -0.11 | -51.343
-9.5 | -0.476 | 0.00983 | -0.112 | -48.458
-9 | -0.423 | 0.00937 | -0.113 | -45.129
-8.5 | -0.368 | 0.00904 | -0.115 | -40.712
-8 | -0.312 | 0.00862 | -0.117 | -36.151
-7.5 | -0.254 | 0.0082 | -0.118 | -30.987
-7 | -0.195 | 0.00788 | -0.12 | -24.781
-6.5 | -0.136 | 0.0076 | -0.122 | -17.847
-6 | -0.075 | 0.00737 | -0.123 | -10.197
-5.5 | -0.014 | 0.00715 | -0.125 | -1.968
-5 | 0.047 | 0.00703 | -0.127 | 6.754
-4.5 | 0.109 | 0.00686 | -0.128 | 15.945
-4 | 0.171 | 0.00667 | -0.13 | 25.705
-3.5 | 0.234 | 0.00556 | -0.132 | 42.095
-3 | 0.299 | 0.00402 | -0.134 | 74.348
-2.5 | 0.362 | 0.00368 | -0.136 | 98.505
-2 | 0.425 | 0.00364 | -0.137 | 116.792
-1.5 | 0.488 | 0.00367 | -0.139 | 133.196
-1 | 0.551 | 0.00367 | -0.141 | 150.26
-0.5 | 0.615 | 0.00323 | -0.142 | 190.49
0 | 0.679 | 0.00324 | -0.143 | 209.781
0.5 | 0.742 | 0.0033 | -0.145 | 224.595
1 | 0.804 | 0.0031 | -0.146 | 259.611
1.5 | 0.866 | 0.00369 | -0.148 | 234.667
2 | 0.927 | 0.00437 | -0.149 | 211.893
2.5 | 0.982 | 0.00489 | -0.15 | 200.595
3 | 1.039 | 0.00623 | -0.151 | 166.699
3.5 | 1.097 | 0.0075 | -0.153 | 146.339
4 | 1.155 | 0.00837 | -0.154 | 137.916
4.5 | 1.211 | 0.00966 | -0.155 | 125.319
5 | 1.267 | 0.01074 | -0.156 | 117.945
5.5 | 1.321 | 0.01272 | -0.158 | 103.86
6 | 1.373 | 0.01356 | -0.159 | 101.246
6.5 | 1.423 | 0.01409 | -0.16 | 100.994
7 | 1.47 | 0.01461 | -0.161 | 100.641
7.5 | 1.515 | 0.01517 | -0.162 | 99.853
8 | 1.556 | 0.01572 | -0.164 | 99.017
8.5 | 1.595 | 0.01682 | -0.165 | 94.81
9 | 1.63 | 0.01758 | -0.166 | 92.728
9.5 | 1.662 | 0.01828 | -0.167 | 90.893
10 | 1.689 | 0.01903 | -0.168 | 88.747
10.5 | 1.708 | 0.01985 | -0.169 | 86.085
11 | 1.723 | 0.02068 | -0.17 | 83.304
11.5 | 1.733 | 0.02153 | -0.171 | 80.468
12 | 1.737 | 0.02259 | -0.172 | 76.871
12.5 | 1.736 | 0.02354 | -0.173 | 73.72
13 | 1.729 | 0.02449 | -0.174 | 70.63
13.5 | 1.718 | 0.02569 | -0.175 | 66.868
14 | 1.702 | 0.02685 | -0.176 | 63.381
14.5 | 1.681 | 0.02823 | -0.176 | 59.527
15 | 1.655 | 0.02957 | -0.177 | 55.993
15.5 | 1.626 | 0.03113 | -0.178 | 52.223
16 | 1.593 | 0.0327 | -0.178 | 48.718
16.5 | 1.556 | 0.03464 | -0.179 | 44.92
17 | 1.517 | 0.03655 | -0.179 | 41.499

## 76. Re 5M Mach 0.10 (2)
BIGFOIL.COM POLAR EXPORT
NACA67-618
NACA67-618 |  |  |  | Cl Max: | 1.6389 | at alpha= | 20 | deg
XFOIL ncrit=9 |  |  |  | L/D Max: | 213.818 | at alpha= | 2 | deg
Re: | 5000000 |  |  | Cd Min: | 0.06153 | at alpha= | 20 | deg
Mach: | 0.1 |  |  | Cl=0 at alpha= | -5.8198 | deg
|  |  |  | @ Cl=0.1, Cd= | 0.0066767
|  |  |  | @ Cl=0.4, Cd= | 0.0043561
|  |  |  | @ Cl=0.6, Cd= | 0.0033724
alpha (deg) | Cl | Cd | Cm | Cl/Cd
-20 | -1.0753 | 0.02763 | -0.1841 | -38.9178
-19 | -1.0244 | 0.02405 | -0.1825 | -42.5946
-18.5 | -1.005 | 0.02213 | -0.1806 | -45.4135
-18 | -0.9767 | 0.02086 | -0.179 | -46.8217
-17.5 | -0.9478 | 0.01959 | -0.1774 | -48.3818
-17 | -0.9174 | 0.01846 | -0.1757 | -49.6966
-16.5 | -0.8845 | 0.01755 | -0.174 | -50.3989
-16 | -0.8513 | 0.01666 | -0.1721 | -51.0984
-15.5 | -0.8168 | 0.01586 | -0.1703 | -51.5006
-15 | -0.7786 | 0.01516 | -0.169 | -51.3588
-14.5 | -0.7412 | 0.01446 | -0.1674 | -51.2586
-14 | -0.7023 | 0.01381 | -0.1659 | -50.8545
-13.5 | -0.6654 | 0.01307 | -0.164 | -50.9105
-13 | -0.6268 | 0.01244 | -0.1623 | -50.3859
-12.5 | -0.5863 | 0.0119 | -0.1607 | -49.2689
-12 | -0.5465 | 0.01137 | -0.159 | -48.0651
-11.5 | -0.5044 | 0.01093 | -0.1575 | -46.1482
-11 | -0.4612 | 0.01052 | -0.1562 | -43.8403
-10.5 | -0.417 | 0.01014 | -0.1551 | -41.1243
-10 | -0.3728 | 0.00973 | -0.1538 | -38.3145
-9.5 | -0.3289 | 0.00932 | -0.1525 | -35.2897
-9 | -0.285 | 0.00894 | -0.1511 | -31.8792
-8.5 | -0.2401 | 0.0086 | -0.1499 | -27.9186
-8 | -0.1956 | 0.00825 | -0.1485 | -23.7091
-7.5 | -0.1509 | 0.00795 | -0.1471 | -18.9811
-7 | -0.1057 | 0.00767 | -0.1458 | -13.781
-6.5 | -0.0602 | 0.00744 | -0.1445 | -8.0914
-6 | -0.0155 | 0.00721 | -0.143 | -2.1498
-5.5 | 0.0275 | 0.00697 | -0.141 | 3.9455
-5 | 0.0707 | 0.00679 | -0.1391 | 10.4124
-4.5 | 0.1069 | 0.00665 | -0.1356 | 16.0752
-4 | 0.1508 | 0.00651 | -0.1338 | 23.1644
-3.5 | 0.1968 | 0.00629 | -0.1324 | 31.2878
-3 | 0.24 | 0.00596 | -0.1305 | 40.2685
-2.5 | 0.2851 | 0.00563 | -0.129 | 50.6394
-2 | 0.3295 | 0.00522 | -0.1274 | 63.1226
-1.5 | 0.3757 | 0.00473 | -0.1263 | 79.4292
-1 | 0.4238 | 0.00399 | -0.1259 | 106.2155
-0.5 | 0.4821 | 0.00338 | -0.1276 | 142.6331
0 | 0.5405 | 0.00336 | -0.1286 | 160.8631
0.5 | 0.5981 | 0.00337 | -0.1295 | 177.4777
1 | 0.6528 | 0.00344 | -0.1297 | 189.7674
1.5 | 0.7078 | 0.00347 | -0.1301 | 203.9769
2 | 0.7505 | 0.00351 | -0.1276 | 213.8177
2.5 | 0.7824 | 0.00373 | -0.1228 | 209.7587
3 | 0.7757 | 0.00457 | -0.1098 | 169.7374
3.5 | 0.7494 | 0.00605 | -0.0934 | 123.8678
4 | 0.7344 | 0.00771 | -0.0801 | 95.2529
4.5 | 0.7393 | 0.00914 | -0.0712 | 80.8862
5 | 0.7575 | 0.01034 | -0.0651 | 73.2592
5.5 | 0.7838 | 0.01137 | -0.0607 | 68.9358
6 | 0.8115 | 0.0124 | -0.0566 | 65.4435
6.5 | 0.8405 | 0.01347 | -0.0529 | 62.3979
7 | 0.8722 | 0.01449 | -0.0497 | 60.1932
7.5 | 0.9067 | 0.01545 | -0.0471 | 58.6861
8 | 0.9418 | 0.01642 | -0.0447 | 57.3569
8.5 | 0.9752 | 0.0175 | -0.0421 | 55.7257
9 | 1.013 | 0.01842 | -0.0403 | 54.9946
9.5 | 1.0528 | 0.01927 | -0.0388 | 54.6341
10 | 1.0897 | 0.02027 | -0.037 | 53.7593
10.5 | 1.1293 | 0.02116 | -0.0356 | 53.3696
11 | 1.1683 | 0.02211 | -0.0342 | 52.8403
11.5 | 1.2058 | 0.02315 | -0.0327 | 52.0864
12 | 1.242 | 0.02428 | -0.0311 | 51.1532
12.5 | 1.2799 | 0.02533 | -0.0298 | 50.529
13 | 1.3135 | 0.02664 | -0.028 | 49.3056
13.5 | 1.3466 | 0.02802 | -0.0262 | 48.0585
14 | 1.3781 | 0.02955 | -0.0244 | 46.6362
14.5 | 1.4062 | 0.0313 | -0.0222 | 44.9265
15 | 1.4358 | 0.03303 | -0.0204 | 43.4696
15.5 | 1.4638 | 0.03492 | -0.0186 | 41.9187
16 | 1.4915 | 0.03688 | -0.0169 | 40.442
16.5 | 1.5142 | 0.03926 | -0.0148 | 38.5685
17 | 1.5384 | 0.04161 | -0.0132 | 36.9719
17.5 | 1.5634 | 0.04396 | -0.0118 | 35.5641
18 | 1.5842 | 0.04674 | -0.0102 | 33.8939
18.5 | 1.6028 | 0.04978 | -0.0088 | 32.1977
19 | 1.6187 | 0.05319 | -0.0075 | 30.4324
19.5 | 1.6316 | 0.05702 | -0.0064 | 28.6145
20 | 1.6389 | 0.06153 | -0.0053 | 26.6358

## 77. Re 5M Mach 0.25 (1)
BIGFOIL.COM POLAR EXPORT
NACA67-618
NACA67-618 |  |  |  | Cl Max: | 1.694 | at alpha= | 10.5 | deg
JavaFoil+Calcfoil stall+Eppler ext transition |  |  |  | L/D Max: | 247.077 | at alpha= | 0.5 | deg
Re: | 5000000 |  |  | Cd Min: | 0.00308 | at alpha= | 0.5 | deg
Mach: | 0.25 |  |  | Cl=0 at alpha= | -5.3889 | deg
|  |  |  | @ Cl=0.1, Cd= | 0.0070343
|  |  |  | @ Cl=0.4, Cd= | 0.0037457
|  |  |  | @ Cl=0.6, Cd= | 0.0032709
alpha (deg) | Cl | Cd | Cm | Cl/Cd
-17 | -0.614 | 0.13024 | -0.049 | -4.713
-16.5 | -0.638 | 0.1245 | -0.05 | -5.124
-16 | -0.657 | 0.11611 | -0.052 | -5.659
-15.5 | -0.671 | 0.10811 | -0.054 | -6.205
-15 | -0.678 | 0.10225 | -0.055 | -6.63
-14.5 | -0.68 | 0.09538 | -0.057 | -7.131
-14 | -0.678 | 0.08746 | -0.061 | -7.748
-13.5 | -0.667 | 0.08101 | -0.064 | -8.236
-13 | -0.652 | 0.07101 | -0.07 | -9.183
-12.5 | -0.636 | 0.06029 | -0.077 | -10.547
-12 | -0.702 | 0.01343 | -0.106 | -52.28
-11.5 | -0.666 | 0.01251 | -0.107 | -53.206
-11 | -0.625 | 0.0119 | -0.109 | -52.529
-10.5 | -0.581 | 0.01133 | -0.111 | -51.238
-10 | -0.533 | 0.01073 | -0.113 | -49.695
-9.5 | -0.483 | 0.01028 | -0.115 | -46.983
-9 | -0.43 | 0.00977 | -0.116 | -44.005
-8.5 | -0.375 | 0.00936 | -0.118 | -40.038
-8 | -0.318 | 0.00891 | -0.12 | -35.685
-7.5 | -0.26 | 0.00844 | -0.121 | -30.759
-7 | -0.2 | 0.00806 | -0.123 | -24.776
-6.5 | -0.139 | 0.0078 | -0.125 | -17.812
-6 | -0.077 | 0.00755 | -0.127 | -10.203
-5.5 | -0.014 | 0.00732 | -0.128 | -1.973
-5 | 0.049 | 0.00718 | -0.13 | 6.784
-4.5 | 0.112 | 0.007 | -0.132 | 16.036
-4 | 0.176 | 0.0068 | -0.133 | 25.883
-3.5 | 0.24 | 0.00664 | -0.135 | 36.126
-3 | 0.306 | 0.00456 | -0.137 | 67.106
-2.5 | 0.372 | 0.00375 | -0.139 | 99.105
-2 | 0.437 | 0.00374 | -0.141 | 116.585
-1.5 | 0.501 | 0.00326 | -0.142 | 153.954
-1 | 0.566 | 0.00325 | -0.144 | 174.384
-0.5 | 0.631 | 0.00329 | -0.146 | 191.725
0 | 0.698 | 0.00329 | -0.147 | 212.353
0.5 | 0.762 | 0.00308 | -0.149 | 247.077
1 | 0.826 | 0.00384 | -0.15 | 214.81
1.5 | 0.889 | 0.00396 | -0.152 | 224.339
2 | 0.951 | 0.00468 | -0.153 | 203.278
2.5 | 1.007 | 0.00515 | -0.154 | 195.553
3 | 1.066 | 0.00642 | -0.155 | 166.193
3.5 | 1.125 | 0.00783 | -0.156 | 143.681
4 | 1.184 | 0.00905 | -0.158 | 130.833
4.5 | 1.241 | 0.01011 | -0.159 | 122.762
5 | 1.298 | 0.01151 | -0.16 | 112.827
5.5 | 1.353 | 0.01346 | -0.162 | 100.553
6 | 1.405 | 0.0143 | -0.163 | 98.246
6.5 | 1.454 | 0.01488 | -0.164 | 97.704
7 | 1.5 | 0.01543 | -0.165 | 97.195
7.5 | 1.543 | 0.01602 | -0.167 | 96.298
8 | 1.581 | 0.01665 | -0.168 | 94.967
8.5 | 1.616 | 0.01793 | -0.169 | 90.082
9 | 1.645 | 0.01874 | -0.17 | 87.802
9.5 | 1.67 | 0.0196 | -0.171 | 85.184
10 | 1.687 | 0.02044 | -0.172 | 82.542
10.5 | 1.694 | 0.0214 | -0.173 | 79.152
11 | 1.693 | 0.02244 | -0.175 | 75.441
11.5 | 1.684 | 0.02344 | -0.176 | 71.829
12 | 1.666 | 0.02464 | -0.177 | 67.615
12.5 | 1.639 | 0.02611 | -0.177 | 62.79
13 | 1.604 | 0.02743 | -0.178 | 58.481
13.5 | 1.56 | 0.02882 | -0.179 | 54.128
14 | 1.507 | 0.03055 | -0.18 | 49.338
14.5 | 1.446 | 0.03258 | -0.18 | 44.387
15 | 1.378 | 0.03484 | -0.181 | 39.545
15.5 | 1.3 | 0.038 | -0.181 | 34.207

## 78. Re 5M Mach 0.25 (2)
BIGFOIL.COM POLAR EXPORT
NACA67-618
NACA67-618 |  |  |  | Cl Max: | 1.6009 | at alpha= | 20 | deg
XFOIL ncrit=9 |  |  |  | L/D Max: | 212.29 | at alpha= | 2 | deg
Re: | 5000000 |  |  | Cd Min: | 0.07744 | at alpha= | 20 | deg
Mach: | 0.25 |  |  | Cl=0 at alpha= | -5.9822 | deg
|  |  |  | @ Cl=0.1, Cd= | 0.0069556
|  |  |  | @ Cl=0.4, Cd= | 0.0046374
|  |  |  | @ Cl=0.6, Cd= | 0.0034364
alpha (deg) | Cl | Cd | Cm | Cl/Cd
-20 | -0.9417 | 0.04774 | -0.1965 | -19.7256
-19.5 | -0.9619 | 0.03926 | -0.2015 | -24.5008
-19 | -0.9883 | 0.0321 | -0.2025 | -30.7882
-18.5 | -0.9835 | 0.02825 | -0.2014 | -34.8142
-18 | -0.9631 | 0.0258 | -0.1997 | -37.3295
-17.5 | -0.9308 | 0.02421 | -0.1982 | -38.4469
-17 | -0.9108 | 0.02208 | -0.1955 | -41.25
-16.5 | -0.8803 | 0.02067 | -0.1931 | -42.5883
-16 | -0.8521 | 0.01923 | -0.1902 | -44.311
-15.5 | -0.8173 | 0.0181 | -0.1878 | -45.1547
-15 | -0.781 | 0.01708 | -0.1855 | -45.726
-14.5 | -0.7439 | 0.01614 | -0.1831 | -46.0905
-14 | -0.7061 | 0.01525 | -0.1807 | -46.3016
-13.5 | -0.6664 | 0.01448 | -0.1784 | -46.0221
-13 | -0.6288 | 0.01364 | -0.1758 | -46.0997
-12.5 | -0.5897 | 0.01288 | -0.1733 | -45.7842
-12 | -0.5498 | 0.01219 | -0.1708 | -45.1025
-11.5 | -0.5065 | 0.01164 | -0.1688 | -43.5137
-11 | -0.4628 | 0.0111 | -0.1668 | -41.6937
-10.5 | -0.417 | 0.01064 | -0.1652 | -39.1917
-10 | -0.3708 | 0.0102 | -0.1636 | -36.3529
-9.5 | -0.3251 | 0.00976 | -0.162 | -33.3094
-9 | -0.2802 | 0.00931 | -0.1601 | -30.0967
-8.5 | -0.2336 | 0.00894 | -0.1586 | -26.1298
-8 | -0.1879 | 0.00856 | -0.1569 | -21.9509
-7.5 | -0.1419 | 0.00822 | -0.1553 | -17.2628
-7 | -0.0948 | 0.00794 | -0.1538 | -11.9395
-6.5 | -0.0489 | 0.00766 | -0.1521 | -6.3838
-6 | -0.0016 | 0.00744 | -0.1506 | -0.21505
-5.5 | 0.0433 | 0.00719 | -0.1487 | 6.0223
-5 | 0.09 | 0.007 | -0.1471 | 12.8571
-4.5 | 0.1351 | 0.0068 | -0.1452 | 19.8676
-4 | 0.1746 | 0.0066 | -0.142 | 26.4545
-3.5 | 0.2106 | 0.00641 | -0.1381 | 32.8549
-3 | 0.2525 | 0.0061 | -0.1355 | 41.3934
-2.5 | 0.2962 | 0.00577 | -0.1333 | 51.3345
-2 | 0.3396 | 0.00536 | -0.1311 | 63.3582
-1.5 | 0.3848 | 0.00487 | -0.1294 | 79.0144
-1 | 0.4325 | 0.00414 | -0.1286 | 104.4686
-0.5 | 0.4931 | 0.00345 | -0.1305 | 142.9275
0 | 0.552 | 0.00342 | -0.1313 | 161.4035
0.5 | 0.6104 | 0.00344 | -0.1319 | 177.4419
1 | 0.6642 | 0.00351 | -0.1315 | 189.2308
1.5 | 0.717 | 0.00351 | -0.1309 | 204.2735
2 | 0.76 | 0.00358 | -0.1281 | 212.2905
2.5 | 0.7934 | 0.00383 | -0.1232 | 207.154
3 | 0.7922 | 0.00461 | -0.1111 | 171.8438
3.5 | 0.7658 | 0.00614 | -0.0944 | 124.7231
4 | 0.7422 | 0.00805 | -0.0793 | 92.1988
4.5 | 0.7421 | 0.0097 | -0.0692 | 76.5052
5 | 0.7571 | 0.01109 | -0.0623 | 68.2687
5.5 | 0.7825 | 0.01225 | -0.0574 | 63.8776
6 | 0.8112 | 0.01335 | -0.0533 | 60.764
6.5 | 0.8394 | 0.01455 | -0.0492 | 57.6907
7 | 0.8717 | 0.01565 | -0.0458 | 55.6997
7.5 | 0.9072 | 0.0167 | -0.043 | 54.3234
8 | 0.9423 | 0.01779 | -0.0403 | 52.968
8.5 | 0.9772 | 0.01895 | -0.0376 | 51.5673
9 | 1.016 | 0.01998 | -0.0355 | 50.8509
9.5 | 1.0573 | 0.02092 | -0.0338 | 50.5402
10 | 1.0969 | 0.02196 | -0.0319 | 49.9499
10.5 | 1.1361 | 0.02307 | -0.0301 | 49.2458
11 | 1.1772 | 0.02411 | -0.0285 | 48.8262
11.5 | 1.2157 | 0.0253 | -0.0266 | 48.0514
12 | 1.2525 | 0.02663 | -0.0246 | 47.0334
12.5 | 1.2905 | 0.02793 | -0.0227 | 46.2048
13 | 1.3233 | 0.02957 | -0.0204 | 44.7514
13.5 | 1.3551 | 0.03134 | -0.018 | 43.2387
14 | 1.3847 | 0.03331 | -0.0156 | 41.5701
14.5 | 1.4163 | 0.03523 | -0.0134 | 40.2015
15 | 1.4443 | 0.03747 | -0.0111 | 38.5455
15.5 | 1.4698 | 0.03996 | -0.0087 | 36.7818
16 | 1.4958 | 0.04251 | -0.0066 | 35.187
16.5 | 1.5194 | 0.04538 | -0.0045 | 33.4817
17 | 1.5409 | 0.04851 | -0.0026 | 31.7646
17.5 | 1.5595 | 0.05203 | -0.0008 | 29.9731
18 | 1.5752 | 0.05597 | 0.0008 | 28.1436
18.5 | 1.5863 | 0.06051 | 0.0022 | 26.2155
19 | 1.5895 | 0.06605 | 0.0033 | 24.0651
19.5 | 1.5972 | 0.07142 | 0.0036 | 22.3635
20 | 1.6009 | 0.07744 | 0.0034 | 20.6728

## 79. Re 5M Mach 0.50 (1)
BIGFOIL.COM POLAR EXPORT
NACA67-618
NACA67-618 |  |  |  | Cl Max: | 1.584 | at alpha= | 7 | deg
JavaFoil+Calcfoil stall+Eppler ext transition |  |  |  | L/D Max: | 225.641 | at alpha= | 1.5 | deg
Re: | 5000000 |  |  | Cd Min: | 0.00388 | at alpha= | -1.5 | deg
Mach: | 0.5 |  |  | Cl=0 at alpha= | -5.3857 | deg
|  |  |  | @ Cl=0.1, Cd= | 0.0072616
|  |  |  | @ Cl=0.4, Cd= | 0.0042779
|  |  |  | @ Cl=0.6, Cd= | 0.0038858
alpha (deg) | Cl | Cd | Cm | Cl/Cd
-20 | -0.831 | 0.15974 | -0.052 | -5.205
-19.5 | -0.803 | 0.15274 | -0.053 | -5.26
-19 | -0.777 | 0.15236 | -0.055 | -5.097
-18.5 | -0.748 | 0.14779 | -0.055 | -5.06
-18 | -0.718 | 0.14038 | -0.054 | -5.114
-17.5 | -0.689 | 0.13523 | -0.055 | -5.098
-17 | -0.661 | 0.13027 | -0.056 | -5.078
-16.5 | -0.633 | 0.12613 | -0.057 | -5.021
-16 | -0.605 | 0.12416 | -0.058 | -4.877
-15.5 | -0.577 | 0.11962 | -0.058 | -4.821
-15 | -0.547 | 0.11609 | -0.056 | -4.715
-14.5 | -0.519 | 0.11211 | -0.057 | -4.631
-14 | -0.491 | 0.1064 | -0.058 | -4.614
-13.5 | -0.463 | 0.10242 | -0.059 | -4.517
-13 | -0.434 | 0.09887 | -0.06 | -4.393
-12.5 | -0.405 | 0.10643 | -0.056 | -3.802
-12 | -0.377 | 0.08449 | -0.06 | -4.463
-11.5 | -0.349 | 0.07506 | -0.062 | -4.649
-11 | -0.32 | 0.09006 | -0.059 | -3.55
-10.5 | -0.292 | 0.07618 | -0.063 | -3.832
-10 | -0.264 | 0.06664 | -0.066 | -3.957
-9.5 | -0.367 | 0.05141 | -0.085 | -7.141
-9 | -0.422 | 0.01226 | -0.129 | -34.418
-8.5 | -0.386 | 0.0113 | -0.131 | -34.121
-8 | -0.336 | 0.01049 | -0.133 | -32.037
-7.5 | -0.279 | 0.0099 | -0.135 | -28.202
-7 | -0.217 | 0.00921 | -0.137 | -23.594
-6.5 | -0.152 | 0.00876 | -0.139 | -17.374
-6 | -0.085 | 0.00841 | -0.141 | -10.092
-5.5 | -0.016 | 0.0081 | -0.143 | -1.97
-5 | 0.054 | 0.00743 | -0.144 | 7.264
-4.5 | 0.125 | 0.00717 | -0.146 | 17.368
-4 | 0.196 | 0.00672 | -0.148 | 29.101
-3.5 | 0.267 | 0.00651 | -0.15 | 40.969
-3 | 0.34 | 0.00533 | -0.152 | 63.816
-2.5 | 0.413 | 0.00405 | -0.154 | 102.133
-2 | 0.486 | 0.0039 | -0.156 | 124.534
-1.5 | 0.558 | 0.00388 | -0.158 | 143.615
-1 | 0.63 | 0.00389 | -0.159 | 161.977
-0.5 | 0.702 | 0.00393 | -0.161 | 178.475
0 | 0.777 | 0.00393 | -0.163 | 197.655
0.5 | 0.848 | 0.00408 | -0.165 | 207.885
1 | 0.919 | 0.00423 | -0.166 | 217.146
1.5 | 0.99 | 0.00439 | -0.168 | 225.641
2 | 1.059 | 0.00538 | -0.169 | 196.885
2.5 | 1.118 | 0.00619 | -0.17 | 180.786
3 | 1.182 | 0.00871 | -0.172 | 135.796
3.5 | 1.247 | 0.00959 | -0.173 | 130.084
4 | 1.309 | 0.01161 | -0.175 | 112.787
4.5 | 1.37 | 0.01322 | -0.176 | 103.691
5 | 1.429 | 0.01597 | -0.178 | 89.476
5.5 | 1.483 | 0.01692 | -0.179 | 87.651
6 | 1.528 | 0.01779 | -0.181 | 85.896
6.5 | 1.563 | 0.0187 | -0.182 | 83.57
7 | 1.584 | 0.01971 | -0.183 | 80.362
7.5 | 1.582 | 0.02176 | -0.185 | 72.688
8 | 1.541 | 0.02338 | -0.186 | 65.913
8.5 | 1.4 | 0.02537 | -0.187 | 55.185
9 | 0.979 | 0.02785 | -0.188 | 35.164
9.5 | 0.84 | 0.0726 | -0.103 | 11.569
10 | 0.864 | 0.0774 | -0.094 | 11.158
10.5 | 0.905 | 0.06929 | -0.123 | 13.067
11 | 0.919 | 0.08023 | -0.098 | 11.451
11.5 | 0.948 | 0.08844 | -0.105 | 10.724
12 | 0.973 | 0.09337 | -0.101 | 10.424

## 80. Re 5M Mach 0.50 (2)
BIGFOIL.COM POLAR EXPORT
NACA67-618
NACA67-618 |  |  |  | Cl Max: | 1.3816 | at alpha= | 14 | deg
XFOIL ncrit=9 |  |  |  | L/D Max: | 191.635 | at alpha= | 2 | deg
Re: | 5000000 |  |  | Cd Min: | 0.17639 | at alpha= | 19 | deg
Mach: | 0.5 |  |  | Cl=0 at alpha= | -6.4721 | deg
|  |  |  | @ Cl=0.1, Cd= | 0.0082309
|  |  |  | @ Cl=0.4, Cd= | 0.0059187
|  |  |  | @ Cl=0.6, Cd= | 0.0037713
alpha (deg) | Cl | Cd | Cm | Cl/Cd
-16 | -0.0531 | 0.116 | -0.1994 | -0.45776
-15.5 | -0.0806 | 0.10349 | -0.2051 | -0.77882
-15 | -0.0833 | 0.09509 | -0.2096 | -0.87601
-14.5 | -0.1233 | 0.08232 | -0.2163 | -1.4978
-14 | -0.1633 | 0.07015 | -0.2233 | -2.3279
-13.5 | -0.2212 | 0.05564 | -0.2316 | -3.9756
-13 | -0.2511 | 0.04328 | -0.2408 | -5.8018
-12.5 | -0.2857 | 0.03455 | -0.244 | -8.2692
-12 | -0.3277 | 0.02769 | -0.2412 | -11.8346
-11.5 | -0.37 | 0.02204 | -0.2338 | -16.7877
-11 | -0.3859 | 0.01804 | -0.2254 | -21.3914
-10.5 | -0.377 | 0.01523 | -0.2177 | -24.7538
-10 | -0.3442 | 0.01358 | -0.2116 | -25.3461
-9.5 | -0.3048 | 0.0123 | -0.2062 | -24.7805
-9 | -0.2599 | 0.01133 | -0.2015 | -22.9391
-8.5 | -0.2103 | 0.01065 | -0.1976 | -19.7465
-8 | -0.1593 | 0.01007 | -0.1941 | -15.8193
-7.5 | -0.107 | 0.00961 | -0.1909 | -11.1342
-7 | -0.0555 | 0.00919 | -0.1879 | -6.0392
-6.5 | -0.003 | 0.00882 | -0.1852 | -0.34014
-6 | 0.0507 | 0.00851 | -0.1828 | 5.9577
-5.5 | 0.1037 | 0.00821 | -0.1805 | 12.6309
-5 | 0.1558 | 0.00792 | -0.1781 | 19.6717
-4.5 | 0.208 | 0.00767 | -0.1757 | 27.1186
-4 | 0.2576 | 0.00741 | -0.173 | 34.7638
-3.5 | 0.3061 | 0.00717 | -0.17 | 42.6918
-3 | 0.3472 | 0.00686 | -0.1657 | 50.6122
-2.5 | 0.3727 | 0.00647 | -0.158 | 57.6043
-2 | 0.3859 | 0.00613 | -0.1477 | 62.9527
-1.5 | 0.4166 | 0.00567 | -0.1413 | 73.4744
-1 | 0.4604 | 0.00504 | -0.138 | 91.3492
-0.5 | 0.5176 | 0.0038 | -0.1382 | 136.2105
0 | 0.576 | 0.00375 | -0.1371 | 153.6
0.5 | 0.6323 | 0.0038 | -0.1354 | 166.3947
1 | 0.69 | 0.00397 | -0.134 | 173.8035
1.5 | 0.7454 | 0.00402 | -0.1322 | 185.4229
2 | 0.7972 | 0.00416 | -0.1296 | 191.6346
2.5 | 0.8407 | 0.00443 | -0.1252 | 189.7743
3 | 0.8414 | 0.00542 | -0.1122 | 155.2399
3.5 | 0.8122 | 0.00735 | -0.0941 | 110.5034
4 | 0.7658 | 0.01021 | -0.074 | 75.0049
4.5 | 0.7654 | 0.01223 | -0.063 | 62.5838
5 | 0.7719 | 0.01421 | -0.0536 | 54.3209
5.5 | 0.786 | 0.0161 | -0.0458 | 48.8199
6 | 0.8151 | 0.01762 | -0.0406 | 46.2599
6.5 | 0.8451 | 0.01921 | -0.0356 | 43.9927
7 | 0.8797 | 0.02072 | -0.0314 | 42.4566
7.5 | 0.9143 | 0.02234 | -0.0272 | 40.9266
8 | 0.9506 | 0.02399 | -0.0233 | 39.6248
8.5 | 0.9921 | 0.02555 | -0.0201 | 38.8297
9 | 1.038 | 0.02696 | -0.0173 | 38.5015
9.5 | 1.0822 | 0.02856 | -0.0144 | 37.8922
10 | 1.1283 | 0.03016 | -0.0115 | 37.4105
10.5 | 1.1718 | 0.03199 | -0.0084 | 36.6302
11 | 1.2163 | 0.03386 | -0.0053 | 35.9214
11.5 | 1.2576 | 0.03605 | -0.0019 | 34.8849
12 | 1.297 | 0.03849 | 0.0017 | 33.6971
12.5 | 1.3323 | 0.04134 | 0.0056 | 32.2279
13 | 1.3632 | 0.0447 | 0.0096 | 30.4966
13.5 | 1.3814 | 0.04921 | 0.014 | 28.0715
14 | 1.3816 | 0.05537 | 0.0182 | 24.9521
14.5 | 1.3632 | 0.06352 | 0.0212 | 21.461
15 | 1.3367 | 0.07315 | 0.0221 | 18.2734
15.5 | 1.306 | 0.08403 | 0.0206 | 15.5421
16 | 1.2691 | 0.09654 | 0.0164 | 13.1458
16.5 | 1.2335 | 0.10976 | 0.01 | 11.2382
17 | 1.201 | 0.12334 | 0.0022 | 9.7373
17.5 | 1.1729 | 0.13685 | -0.0065 | 8.5707
18 | 1.1486 | 0.15021 | -0.0154 | 7.6466
18.5 | 1.127 | 0.16332 | -0.0244 | 6.9006
19 | 1.1071 | 0.17639 | -0.0335 | 6.2764

## 81. Re 6M Mach 0.00 (1)
BIGFOIL.COM POLAR EXPORT
NACA67-618
NACA67-618 |  |  |  | Cl Max: | 1.747 | at alpha= | 12.5 | deg
JavaFoil+Calcfoil stall+Eppler ext transition |  |  |  | L/D Max: | 240.991 | at alpha= | 0.5 | deg
Re: | 6000000 |  |  | Cd Min: | 0.00298 | at alpha= | 0 | deg
Mach: | 0 |  |  | Cl=0 at alpha= | -5.3853 | deg
|  |  |  | @ Cl=0.1, Cd= | 0.0066176
|  |  |  | @ Cl=0.4, Cd= | 0.0036713
|  |  |  | @ Cl=0.6, Cd= | 0.0035762
alpha (deg) | Cl | Cd | Cm | Cl/Cd
-18.5 | -0.782 | 0.13446 | -0.049 | -5.813
-18 | -0.786 | 0.12782 | -0.05 | -6.15
-17.5 | -0.789 | 0.12033 | -0.052 | -6.557
-17 | -0.789 | 0.11328 | -0.054 | -6.966
-16.5 | -0.786 | 0.10758 | -0.055 | -7.307
-16 | -0.781 | 0.10033 | -0.057 | -7.785
-15.5 | -0.773 | 0.09313 | -0.06 | -8.303
-15 | -0.769 | 0.08059 | -0.066 | -9.539
-14.5 | -0.759 | 0.07068 | -0.07 | -10.744
-14 | -0.809 | 0.02838 | -0.089 | -28.5
-13.5 | -0.816 | 0.01648 | -0.096 | -49.515
-13 | -0.789 | 0.01319 | -0.099 | -59.821
-12.5 | -0.752 | 0.01238 | -0.101 | -60.77
-12 | -0.712 | 0.01183 | -0.103 | -60.187
-11.5 | -0.669 | 0.01123 | -0.104 | -59.601
-11 | -0.624 | 0.01076 | -0.106 | -58.025
-10.5 | -0.577 | 0.01022 | -0.108 | -56.398
-10 | -0.527 | 0.0098 | -0.109 | -53.778
-9.5 | -0.475 | 0.00937 | -0.111 | -50.725
-9 | -0.422 | 0.00901 | -0.113 | -46.836
-8.5 | -0.367 | 0.00862 | -0.115 | -42.559
-8 | -0.311 | 0.00825 | -0.116 | -37.671
-7.5 | -0.253 | 0.00785 | -0.118 | -32.249
-7 | -0.195 | 0.00757 | -0.119 | -25.703
-6.5 | -0.135 | 0.00731 | -0.121 | -18.478
-6 | -0.075 | 0.00711 | -0.123 | -10.533
-5.5 | -0.014 | 0.00693 | -0.124 | -2.022
-5 | 0.047 | 0.00678 | -0.126 | 6.971
-4.5 | 0.109 | 0.00659 | -0.128 | 16.532
-4 | 0.171 | 0.00643 | -0.129 | 26.545
-3.5 | 0.233 | 0.00588 | -0.131 | 39.613
-3 | 0.296 | 0.00486 | -0.133 | 61.004
-2.5 | 0.36 | 0.00389 | -0.135 | 92.487
-2 | 0.424 | 0.00354 | -0.137 | 119.695
-1.5 | 0.486 | 0.00352 | -0.138 | 138.173
-1 | 0.549 | 0.00356 | -0.14 | 154.387
-0.5 | 0.612 | 0.00358 | -0.142 | 170.923
0 | 0.676 | 0.00298 | -0.143 | 226.916
0.5 | 0.739 | 0.00306 | -0.144 | 240.991
1 | 0.8 | 0.00392 | -0.146 | 204.163
1.5 | 0.861 | 0.00436 | -0.147 | 197.612
2 | 0.921 | 0.0049 | -0.148 | 188.025
2.5 | 0.976 | 0.00598 | -0.149 | 163.127
3 | 1.034 | 0.00716 | -0.151 | 144.282
3.5 | 1.092 | 0.00789 | -0.152 | 138.415
4 | 1.149 | 0.00895 | -0.153 | 128.451
4.5 | 1.206 | 0.00977 | -0.154 | 123.399
5 | 1.262 | 0.01094 | -0.156 | 115.314
5.5 | 1.316 | 0.01243 | -0.157 | 105.908
6 | 1.368 | 0.01301 | -0.158 | 105.103
6.5 | 1.418 | 0.01351 | -0.159 | 104.925
7 | 1.465 | 0.01402 | -0.161 | 104.493
7.5 | 1.51 | 0.01455 | -0.162 | 103.802
8 | 1.552 | 0.01508 | -0.163 | 102.981
8.5 | 1.591 | 0.01611 | -0.164 | 98.811
9 | 1.628 | 0.01683 | -0.165 | 96.737
9.5 | 1.66 | 0.01745 | -0.166 | 95.142
10 | 1.689 | 0.01818 | -0.167 | 92.874
10.5 | 1.71 | 0.01893 | -0.168 | 90.335
11 | 1.727 | 0.01975 | -0.169 | 87.41
11.5 | 1.739 | 0.02055 | -0.17 | 84.59
12 | 1.745 | 0.02143 | -0.171 | 81.447
12.5 | 1.747 | 0.02241 | -0.172 | 77.99
13 | 1.745 | 0.02327 | -0.173 | 74.965
13.5 | 1.737 | 0.02443 | -0.174 | 71.114
14 | 1.725 | 0.02545 | -0.175 | 67.777
14.5 | 1.709 | 0.02672 | -0.176 | 63.952
15 | 1.688 | 0.02812 | -0.176 | 60.048
15.5 | 1.664 | 0.0294 | -0.177 | 56.613
16 | 1.636 | 0.03086 | -0.178 | 53.028
16.5 | 1.606 | 0.03236 | -0.178 | 49.619
17 | 1.572 | 0.03396 | -0.179 | 46.296
17.5 | 1.534 | 0.03671 | -0.179 | 41.801

## 82. Re 6M Mach 0.00 (2)
BIGFOIL.COM POLAR EXPORT
NACA67-618
NACA67-618 |  |  |  | Cl Max: | 1.666 | at alpha= | 20 | deg
XFOIL ncrit=9 |  |  |  | L/D Max: | 218.382 | at alpha= | 2 | deg
Re: | 6000000 |  |  | Cd Min: | 0.05684 | at alpha= | 20 | deg
Mach: | 0 |  |  | Cl=0 at alpha= | -5.7173 | deg
|  |  |  | @ Cl=0.1, Cd= | 0.0063717
|  |  |  | @ Cl=0.4, Cd= | 0.0044485
|  |  |  | @ Cl=0.6, Cd= | 0.0031428
alpha (deg) | Cl | Cd | Cm | Cl/Cd
-20 | -1.1012 | 0.02475 | -0.1789 | -44.4929
-19.5 | -1.0751 | 0.02313 | -0.1781 | -46.4808
-19 | -1.045 | 0.02188 | -0.1772 | -47.7605
-18.5 | -1.0207 | 0.02041 | -0.1755 | -50.0098
-18 | -0.9889 | 0.01935 | -0.1744 | -51.1059
-17.5 | -0.9614 | 0.01813 | -0.1725 | -53.0281
-17 | -0.932 | 0.01711 | -0.1706 | -54.4711
-16 | -0.864 | 0.01547 | -0.1675 | -55.85
-15.5 | -0.8266 | 0.01477 | -0.1662 | -55.9648
-15 | -0.7895 | 0.0141 | -0.1647 | -55.9929
-14.5 | -0.7506 | 0.01351 | -0.1634 | -55.5588
-14 | -0.7118 | 0.01293 | -0.162 | -55.0503
-13.5 | -0.6718 | 0.01243 | -0.1606 | -54.0467
-13 | -0.6317 | 0.01192 | -0.1592 | -52.995
-12.5 | -0.5931 | 0.01137 | -0.1575 | -52.1636
-12 | -0.5525 | 0.01086 | -0.1559 | -50.8748
-11.5 | -0.5096 | 0.01041 | -0.1548 | -48.9529
-11 | -0.467 | 0.00998 | -0.1535 | -46.7936
-10.5 | -0.4225 | 0.00961 | -0.1525 | -43.9646
-10 | -0.3777 | 0.00926 | -0.1515 | -40.7883
-9.5 | -0.3335 | 0.00891 | -0.1503 | -37.4299
-9 | -0.2899 | 0.00853 | -0.1489 | -33.9859
-8.5 | -0.245 | 0.00821 | -0.1477 | -29.8417
-8 | -0.2017 | 0.00788 | -0.1462 | -25.5964
-7.5 | -0.1575 | 0.00759 | -0.1448 | -20.751
-7 | -0.1131 | 0.00734 | -0.1434 | -15.4087
-6.5 | -0.0691 | 0.00711 | -0.1418 | -9.7187
-6 | -0.0242 | 0.00692 | -0.1404 | -3.4971
-5.5 | 0.0186 | 0.0067 | -0.1385 | 2.7761
-5 | 0.0581 | 0.00651 | -0.1359 | 8.9247
-4.5 | 0.0978 | 0.00638 | -0.1332 | 15.3292
-4 | 0.1452 | 0.0062 | -0.1321 | 23.4194
-3.5 | 0.1926 | 0.00599 | -0.1311 | 32.1536
-3 | 0.2384 | 0.00571 | -0.1298 | 41.7513
-2.5 | 0.2852 | 0.00542 | -0.1286 | 52.6199
-2 | 0.3314 | 0.00505 | -0.1275 | 65.6238
-1.5 | 0.3783 | 0.00467 | -0.1265 | 81.0064
-1 | 0.4263 | 0.00418 | -0.1259 | 101.9856
-0.5 | 0.4814 | 0.00331 | -0.1272 | 145.4381
0 | 0.5419 | 0.0031 | -0.1289 | 174.8065
0.5 | 0.5973 | 0.00314 | -0.1294 | 190.2229
1 | 0.6546 | 0.0032 | -0.1303 | 204.5625
1.5 | 0.7059 | 0.00329 | -0.1299 | 214.5593
2 | 0.7425 | 0.0034 | -0.1261 | 218.3824
2.5 | 0.7429 | 0.00408 | -0.1145 | 182.0833
3 | 0.7377 | 0.00504 | -0.1023 | 146.369
3.5 | 0.7199 | 0.00652 | -0.088 | 110.4141
4 | 0.7166 | 0.00798 | -0.0773 | 89.7995
4.5 | 0.7289 | 0.00924 | -0.0699 | 78.8853
5 | 0.754 | 0.01023 | -0.0651 | 73.7048
5.5 | 0.7821 | 0.01121 | -0.061 | 69.7681
6 | 0.8133 | 0.01213 | -0.0576 | 67.0486
6.5 | 0.8438 | 0.01313 | -0.0542 | 64.265
7 | 0.8787 | 0.01401 | -0.0516 | 62.7195
7.5 | 0.9129 | 0.01494 | -0.049 | 61.1044
8 | 0.9464 | 0.01595 | -0.0463 | 59.3354
8.5 | 0.9854 | 0.01675 | -0.0447 | 58.8299
9 | 1.0212 | 0.01771 | -0.0426 | 57.6623
9.5 | 1.061 | 0.01852 | -0.0412 | 57.2894
10 | 1.1019 | 0.01929 | -0.04 | 57.1229
10.5 | 1.1385 | 0.02028 | -0.0382 | 56.1391
11 | 1.1778 | 0.02115 | -0.037 | 55.6879
11.5 | 1.217 | 0.02205 | -0.0357 | 55.1927
12 | 1.2525 | 0.02316 | -0.034 | 54.0803
12.5 | 1.2891 | 0.02422 | -0.0326 | 53.2246
13 | 1.3245 | 0.02537 | -0.0311 | 52.2073
13.5 | 1.3558 | 0.02678 | -0.0291 | 50.6273
14 | 1.3868 | 0.02825 | -0.0273 | 49.0903
14.5 | 1.418 | 0.02975 | -0.0255 | 47.6639
15 | 1.4468 | 0.03141 | -0.0237 | 46.0618
15.5 | 1.4776 | 0.03301 | -0.0221 | 44.7622
16 | 1.5024 | 0.03505 | -0.0201 | 42.8645
16.5 | 1.5297 | 0.03698 | -0.0185 | 41.3656
17.5 | 1.5794 | 0.04133 | -0.0154 | 38.2144
18 | 1.6027 | 0.04374 | -0.0139 | 36.6415
18.5 | 1.6216 | 0.04658 | -0.0124 | 34.8132
19 | 1.6376 | 0.04975 | -0.0109 | 32.9166
19.5 | 1.6517 | 0.05324 | -0.0096 | 31.0237
20 | 1.666 | 0.05684 | -0.0086 | 29.3103

## 83. Re 6M Mach 0.10 (1)
BIGFOIL.COM POLAR EXPORT
NACA67-618
NACA67-618 |  |  |  | Cl Max: | 1.738 | at alpha= | 12 | deg
JavaFoil+Calcfoil stall+Eppler ext transition |  |  |  | L/D Max: | 240.972 | at alpha= | 0.5 | deg
Re: | 6000000 |  |  | Cd Min: | 0.00308 | at alpha= | 0.5 | deg
Mach: | 0.1 |  |  | Cl=0 at alpha= | -5.3853 | deg
|  |  |  | @ Cl=0.1, Cd= | 0.0066476
|  |  |  | @ Cl=0.4, Cd= | 0.0036822
|  |  |  | @ Cl=0.6, Cd= | 0.0036005
alpha (deg) | Cl | Cd | Cm | Cl/Cd
-18.5 | -0.754 | 0.13706 | -0.048 | -5.502
-18 | -0.762 | 0.13026 | -0.049 | -5.849
-17.5 | -0.767 | 0.12326 | -0.051 | -6.225
-17 | -0.77 | 0.11577 | -0.053 | -6.654
-16.5 | -0.77 | 0.1099 | -0.054 | -7.007
-16 | -0.767 | 0.10306 | -0.056 | -7.442
-15.5 | -0.763 | 0.09386 | -0.06 | -8.132
-15 | -0.757 | 0.0842 | -0.064 | -8.994
-14.5 | -0.746 | 0.07667 | -0.068 | -9.737
-14 | -0.743 | 0.06146 | -0.075 | -12.09
-13.5 | -0.806 | 0.01858 | -0.096 | -43.404
-13 | -0.787 | 0.01337 | -0.1 | -58.859
-12.5 | -0.751 | 0.01258 | -0.101 | -59.697
-12 | -0.712 | 0.01197 | -0.103 | -59.477
-11.5 | -0.67 | 0.01139 | -0.105 | -58.786
-11 | -0.625 | 0.01082 | -0.107 | -57.745
-10.5 | -0.578 | 0.01031 | -0.108 | -56.061
-10 | -0.528 | 0.00993 | -0.11 | -53.206
-9.5 | -0.477 | 0.00949 | -0.112 | -50.239
-9 | -0.423 | 0.00905 | -0.113 | -46.764
-8.5 | -0.368 | 0.00872 | -0.115 | -42.216
-8 | -0.312 | 0.00832 | -0.117 | -37.476
-7.5 | -0.254 | 0.0079 | -0.118 | -32.16
-7 | -0.195 | 0.0076 | -0.12 | -25.695
-6.5 | -0.136 | 0.00736 | -0.122 | -18.435
-6 | -0.075 | 0.00712 | -0.123 | -10.556
-5.5 | -0.014 | 0.00695 | -0.125 | -2.027
-5 | 0.047 | 0.00681 | -0.127 | 6.972
-4.5 | 0.109 | 0.00662 | -0.128 | 16.536
-4 | 0.172 | 0.00644 | -0.13 | 26.658
-3.5 | 0.234 | 0.00591 | -0.132 | 39.604
-3 | 0.298 | 0.00514 | -0.133 | 57.895
-2.5 | 0.362 | 0.00389 | -0.135 | 93.085
-2 | 0.426 | 0.00354 | -0.137 | 120.382
-1.5 | 0.489 | 0.00356 | -0.139 | 137.219
-1 | 0.552 | 0.00357 | -0.141 | 154.784
-0.5 | 0.615 | 0.00361 | -0.142 | 170.341
0 | 0.68 | 0.00318 | -0.144 | 213.563
0.5 | 0.742 | 0.00308 | -0.145 | 240.972
1 | 0.804 | 0.00384 | -0.146 | 209.312
1.5 | 0.865 | 0.00438 | -0.148 | 197.608
2 | 0.926 | 0.00494 | -0.149 | 187.549
2.5 | 0.98 | 0.00602 | -0.15 | 162.9
3 | 1.039 | 0.00714 | -0.151 | 145.418
3.5 | 1.097 | 0.00798 | -0.153 | 137.496
4 | 1.155 | 0.00902 | -0.154 | 128.012
4.5 | 1.212 | 0.00985 | -0.155 | 123.006
5 | 1.267 | 0.01105 | -0.156 | 114.661
5.5 | 1.322 | 0.01252 | -0.158 | 105.594
6 | 1.374 | 0.01314 | -0.159 | 104.51
6.5 | 1.423 | 0.0137 | -0.16 | 103.917
7 | 1.471 | 0.01415 | -0.161 | 103.933
7.5 | 1.516 | 0.0147 | -0.163 | 103.128
8 | 1.557 | 0.01525 | -0.164 | 102.118
8.5 | 1.596 | 0.01629 | -0.165 | 97.941
9 | 1.631 | 0.01702 | -0.166 | 95.816
9.5 | 1.663 | 0.0177 | -0.167 | 93.938
10 | 1.69 | 0.01843 | -0.168 | 91.678
10.5 | 1.709 | 0.01921 | -0.169 | 89.007
11 | 1.724 | 0.02001 | -0.17 | 86.166
11.5 | 1.734 | 0.02084 | -0.171 | 83.204
12 | 1.738 | 0.02184 | -0.172 | 79.555
12.5 | 1.737 | 0.02275 | -0.173 | 76.326
13 | 1.73 | 0.02367 | -0.174 | 73.114
13.5 | 1.719 | 0.02491 | -0.175 | 69.01
14 | 1.703 | 0.02601 | -0.176 | 65.471
14.5 | 1.682 | 0.02729 | -0.177 | 61.641
15 | 1.656 | 0.02861 | -0.177 | 57.898
15.5 | 1.627 | 0.03014 | -0.178 | 53.999
16 | 1.594 | 0.03163 | -0.178 | 50.401
16.5 | 1.558 | 0.03359 | -0.179 | 46.374
17 | 1.519 | 0.03509 | -0.179 | 43.289

## 84. Re 6M Mach 0.10 (2)
BIGFOIL.COM POLAR EXPORT
NACA67-618
NACA67-618 |  |  |  | Cl Max: | 1.6648 | at alpha= | 20 | deg
XFOIL ncrit=9 |  |  |  | L/D Max: | 219.088 | at alpha= | 2 | deg
Re: | 6000000 |  |  | Cd Min: | 0.05894 | at alpha= | 20 | deg
Mach: | 0.1 |  |  | Cl=0 at alpha= | -5.7552 | deg
|  |  |  | @ Cl=0.1, Cd= | 0.0064018
|  |  |  | @ Cl=0.4, Cd= | 0.0044863
|  |  |  | @ Cl=0.6, Cd= | 0.0031504
alpha (deg) | Cl | Cd | Cm | Cl/Cd
-20 | -1.0988 | 0.02601 | -0.1829 | -42.2453
-19.5 | -1.0757 | 0.02408 | -0.1819 | -44.6719
-19 | -1.0474 | 0.02261 | -0.1809 | -46.3246
-18.5 | -1.0203 | 0.02117 | -0.1795 | -48.1956
-18 | -0.9887 | 0.02003 | -0.1782 | -49.361
-17.5 | -0.9622 | 0.01871 | -0.1761 | -51.427
-17 | -0.9326 | 0.0176 | -0.1741 | -52.9886
-16.5 | -0.8999 | 0.01669 | -0.1723 | -53.9185
-16 | -0.8654 | 0.01582 | -0.1707 | -54.7029
-15.5 | -0.8288 | 0.01506 | -0.1691 | -55.0332
-15 | -0.7908 | 0.01437 | -0.1676 | -55.0313
-14.5 | -0.7527 | 0.01373 | -0.1661 | -54.8216
-14 | -0.7134 | 0.01313 | -0.1646 | -54.3336
-13.5 | -0.6738 | 0.0126 | -0.163 | -53.4762
-13 | -0.6329 | 0.01209 | -0.1615 | -52.349
-12.5 | -0.5933 | 0.01155 | -0.1598 | -51.368
-12 | -0.5533 | 0.01099 | -0.158 | -50.3458
-11.5 | -0.5101 | 0.01052 | -0.1568 | -48.4886
-11 | -0.467 | 0.01008 | -0.1555 | -46.3294
-10.5 | -0.4228 | 0.00969 | -0.1543 | -43.6326
-10 | -0.3776 | 0.00933 | -0.1532 | -40.4716
-9.5 | -0.3325 | 0.00899 | -0.152 | -36.9855
-9 | -0.2891 | 0.00859 | -0.1505 | -33.6554
-8.5 | -0.2439 | 0.00827 | -0.1493 | -29.4921
-8 | -0.2001 | 0.00793 | -0.1478 | -25.2333
-7.5 | -0.156 | 0.00763 | -0.1463 | -20.4456
-7 | -0.111 | 0.00739 | -0.1449 | -15.0203
-6.5 | -0.0669 | 0.00715 | -0.1432 | -9.3566
-6 | -0.0213 | 0.00696 | -0.1419 | -3.0603
-5.5 | 0.0222 | 0.00674 | -0.1401 | 3.2938
-5 | 0.0637 | 0.00653 | -0.1378 | 9.755
-4.5 | 0.1005 | 0.0064 | -0.1344 | 15.7031
-4 | 0.1474 | 0.00622 | -0.1331 | 23.6977
-3.5 | 0.1948 | 0.00602 | -0.132 | 32.3588
-3 | 0.2406 | 0.00574 | -0.1306 | 41.9164
-2.5 | 0.287 | 0.00544 | -0.1294 | 52.7574
-2 | 0.3333 | 0.00508 | -0.1282 | 65.6102
-1.5 | 0.38 | 0.00469 | -0.1271 | 81.0235
-1 | 0.4281 | 0.0042 | -0.1264 | 101.9286
-0.5 | 0.4833 | 0.00333 | -0.1276 | 145.1351
0 | 0.5441 | 0.00311 | -0.1294 | 174.9518
0.5 | 0.5996 | 0.00315 | -0.1299 | 190.3492
1 | 0.6571 | 0.00321 | -0.1307 | 204.704
1.5 | 0.7088 | 0.0033 | -0.1303 | 214.7879
2 | 0.7449 | 0.0034 | -0.1264 | 219.0882
2.5 | 0.7452 | 0.00409 | -0.1147 | 182.2005
3 | 0.7407 | 0.00505 | -0.1025 | 146.6733
3.5 | 0.7215 | 0.00656 | -0.0879 | 109.9848
4 | 0.7175 | 0.00805 | -0.077 | 89.1304
4.5 | 0.7297 | 0.00932 | -0.0696 | 78.294
5 | 0.7525 | 0.01041 | -0.0643 | 72.2863
5.5 | 0.7825 | 0.01134 | -0.0605 | 69.0035
6 | 0.8125 | 0.01232 | -0.0569 | 65.9497
6.5 | 0.844 | 0.01331 | -0.0535 | 63.411
7 | 0.8778 | 0.01424 | -0.0507 | 61.6433
7.5 | 0.913 | 0.01516 | -0.0482 | 60.2243
8 | 0.9469 | 0.01617 | -0.0456 | 58.5591
8.5 | 0.9846 | 0.01705 | -0.0436 | 57.7478
9 | 1.0219 | 0.01797 | -0.0417 | 56.867
9.5 | 1.0624 | 0.01878 | -0.0403 | 56.5708
10 | 1.1026 | 0.01962 | -0.0389 | 56.1978
10.5 | 1.1396 | 0.02062 | -0.0372 | 55.2667
11 | 1.1801 | 0.02147 | -0.036 | 54.9651
11.5 | 1.2192 | 0.02241 | -0.0346 | 54.4043
12 | 1.254 | 0.02359 | -0.0328 | 53.1581
12.5 | 1.2918 | 0.02464 | -0.0314 | 52.4269
13 | 1.3274 | 0.02582 | -0.0298 | 51.4098
13.5 | 1.3575 | 0.02734 | -0.0276 | 49.6525
14 | 1.3898 | 0.02879 | -0.0258 | 48.2737
14.5 | 1.4179 | 0.03054 | -0.0236 | 46.4276
15 | 1.4498 | 0.03208 | -0.022 | 45.1933
15.5 | 1.4776 | 0.03395 | -0.0201 | 43.5228
16 | 1.5043 | 0.03595 | -0.0182 | 41.8442
16.5 | 1.5304 | 0.03804 | -0.0164 | 40.2313
17 | 1.5576 | 0.04008 | -0.0149 | 38.8623
17.5 | 1.5802 | 0.04259 | -0.0132 | 37.1026
18 | 1.6013 | 0.04529 | -0.0116 | 35.3566
18.5 | 1.6202 | 0.04824 | -0.01 | 33.5862
19.5 | 1.6501 | 0.05523 | -0.0073 | 29.8769
20 | 1.6648 | 0.05894 | -0.0065 | 28.2457

## 85. Re 6M Mach 0.25 (1)
BIGFOIL.COM POLAR EXPORT
NACA67-618
NACA67-618 |  |  |  | Cl Max: | 1.695 | at alpha= | 10.5 | deg
JavaFoil+Calcfoil stall+Eppler ext transition |  |  |  | L/D Max: | 250.816 | at alpha= | 0.5 | deg
Re: | 6000000 |  |  | Cd Min: | 0.00304 | at alpha= | 0.5 | deg
Mach: | 0.25 |  |  | Cl=0 at alpha= | -5.3889 | deg
|  |  |  | @ Cl=0.1, Cd= | 0.0067881
|  |  |  | @ Cl=0.4, Cd= | 0.0040608
|  |  |  | @ Cl=0.6, Cd= | 0.0031552
alpha (deg) | Cl | Cd | Cm | Cl/Cd
-17 | -0.614 | 0.12857 | -0.049 | -4.776
-16.5 | -0.638 | 0.12292 | -0.05 | -5.192
-16 | -0.657 | 0.11476 | -0.052 | -5.727
-15.5 | -0.671 | 0.10681 | -0.054 | -6.285
-15 | -0.678 | 0.10093 | -0.056 | -6.722
-14.5 | -0.681 | 0.09418 | -0.058 | -7.227
-14 | -0.679 | 0.08601 | -0.062 | -7.891
-13.5 | -0.668 | 0.07929 | -0.065 | -8.43
-13 | -0.656 | 0.06779 | -0.072 | -9.671
-12.5 | -0.669 | 0.03865 | -0.09 | -17.314
-12 | -0.703 | 0.01292 | -0.106 | -54.43
-11.5 | -0.666 | 0.01208 | -0.108 | -55.163
-11 | -0.625 | 0.01148 | -0.109 | -54.474
-10.5 | -0.581 | 0.01094 | -0.111 | -53.082
-10 | -0.533 | 0.01036 | -0.113 | -51.489
-9.5 | -0.483 | 0.00992 | -0.115 | -48.683
-9 | -0.43 | 0.00946 | -0.116 | -45.458
-8.5 | -0.375 | 0.00904 | -0.118 | -41.497
-8 | -0.318 | 0.0086 | -0.12 | -36.991
-7.5 | -0.26 | 0.00817 | -0.122 | -31.777
-7 | -0.2 | 0.00781 | -0.123 | -25.598
-6.5 | -0.139 | 0.00755 | -0.125 | -18.39
-6 | -0.077 | 0.00729 | -0.127 | -10.571
-5.5 | -0.014 | 0.00711 | -0.128 | -2.032
-5 | 0.049 | 0.00695 | -0.13 | 7.01
-4.5 | 0.112 | 0.00675 | -0.132 | 16.636
-4 | 0.176 | 0.00656 | -0.133 | 26.855
-3.5 | 0.24 | 0.00642 | -0.135 | 37.359
-3 | 0.306 | 0.0053 | -0.137 | 57.673
-2.5 | 0.37 | 0.00441 | -0.139 | 83.957
-2 | 0.437 | 0.00363 | -0.141 | 120.444
-1.5 | 0.502 | 0.00364 | -0.143 | 137.708
-1 | 0.566 | 0.00315 | -0.144 | 179.975
-0.5 | 0.631 | 0.00316 | -0.146 | 199.835
0 | 0.698 | 0.00324 | -0.147 | 215.069
0.5 | 0.762 | 0.00304 | -0.149 | 250.816
1 | 0.825 | 0.00412 | -0.15 | 200.328
1.5 | 0.888 | 0.0046 | -0.151 | 193.079
2 | 0.95 | 0.00502 | -0.153 | 189.323
2.5 | 1.006 | 0.00617 | -0.154 | 162.869
3 | 1.066 | 0.00744 | -0.155 | 143.258
3.5 | 1.125 | 0.0085 | -0.157 | 132.297
4 | 1.184 | 0.0094 | -0.158 | 126.002
4.5 | 1.242 | 0.01033 | -0.159 | 120.171
5 | 1.299 | 0.01166 | -0.161 | 111.361
5.5 | 1.354 | 0.01317 | -0.162 | 102.84
6 | 1.406 | 0.0138 | -0.163 | 101.862
6.5 | 1.455 | 0.01436 | -0.164 | 101.299
7 | 1.501 | 0.01493 | -0.166 | 100.513
7.5 | 1.543 | 0.01553 | -0.167 | 99.389
8 | 1.582 | 0.01614 | -0.168 | 97.993
8.5 | 1.616 | 0.01737 | -0.169 | 93.061
9 | 1.646 | 0.01815 | -0.17 | 90.721
9.5 | 1.671 | 0.01898 | -0.171 | 88.033
10 | 1.688 | 0.01978 | -0.173 | 85.325
10.5 | 1.695 | 0.02073 | -0.174 | 81.775
11 | 1.694 | 0.02171 | -0.175 | 78.021
11.5 | 1.685 | 0.02267 | -0.176 | 74.314
12 | 1.667 | 0.02383 | -0.177 | 69.956
12.5 | 1.64 | 0.02521 | -0.178 | 65.069
13 | 1.605 | 0.02657 | -0.178 | 60.415
13.5 | 1.561 | 0.02788 | -0.179 | 56.002
14 | 1.509 | 0.02962 | -0.18 | 50.932
14.5 | 1.448 | 0.03146 | -0.181 | 46.017
15 | 1.379 | 0.03379 | -0.181 | 40.805
15.5 | 1.302 | 0.0367 | -0.181 | 35.465

## 86. Re 6M Mach 0.25 (2)
BIGFOIL.COM POLAR EXPORT
NACA67-618
NACA67-618 |  |  |  | Cl Max: | 1.6338 | at alpha= | 20 | deg
XFOIL ncrit=9 |  |  |  | L/D Max: | 218.642 | at alpha= | 2 | deg
Re: | 6000000 |  |  | Cd Min: | 0.07384 | at alpha= | 20 | deg
Mach: | 0.25 |  |  | Cl=0 at alpha= | -5.9226 | deg
|  |  |  | @ Cl=0.1, Cd= | 0.0066215
|  |  |  | @ Cl=0.4, Cd= | 0.0047128
|  |  |  | @ Cl=0.6, Cd= | 0.003194
alpha (deg) | Cl | Cd | Cm | Cl/Cd
-20 | -0.9511 | 0.04731 | -0.1958 | -20.1036
-19.5 | -0.9627 | 0.03939 | -0.2009 | -24.4402
-19 | -0.9741 | 0.03301 | -0.2028 | -29.5092
-18.5 | -0.9682 | 0.02907 | -0.2021 | -33.3058
-18 | -0.9577 | 0.02591 | -0.2002 | -36.9626
-17.5 | -0.9602 | 0.02247 | -0.1965 | -42.7325
-17 | -0.9335 | 0.02081 | -0.1939 | -44.8582
-16.5 | -0.9015 | 0.01946 | -0.1915 | -46.3258
-16 | -0.8697 | 0.01815 | -0.1888 | -47.9174
-15.5 | -0.8358 | 0.01702 | -0.1862 | -49.1069
-15 | -0.7973 | 0.01611 | -0.184 | -49.491
-14.5 | -0.7599 | 0.01524 | -0.1815 | -49.8622
-14 | -0.7207 | 0.01444 | -0.1791 | -49.91
-13.5 | -0.6815 | 0.0137 | -0.1766 | -49.7445
-13 | -0.6393 | 0.01309 | -0.1745 | -48.8388
-12.5 | -0.5964 | 0.01253 | -0.1725 | -47.5978
-12 | -0.5553 | 0.01181 | -0.1702 | -47.0195
-11.5 | -0.5121 | 0.01121 | -0.1682 | -45.6824
-11 | -0.4689 | 0.01063 | -0.1661 | -44.111
-10.5 | -0.4228 | 0.01018 | -0.1645 | -41.5324
-10 | -0.3767 | 0.00975 | -0.1629 | -38.6359
-9.5 | -0.3304 | 0.00937 | -0.1613 | -35.2615
-9 | -0.2837 | 0.00898 | -0.1597 | -31.5924
-8.5 | -0.2378 | 0.0086 | -0.158 | -27.6512
-8 | -0.1923 | 0.00825 | -0.1563 | -23.3091
-7.5 | -0.1465 | 0.00793 | -0.1545 | -18.4741
-7 | -0.1011 | 0.00764 | -0.1527 | -13.233
-6.5 | -0.0549 | 0.00739 | -0.151 | -7.429
-6 | -0.0072 | 0.00718 | -0.1497 | -1.0028
-5.5 | 0.0393 | 0.00693 | -0.148 | 5.671
-5 | 0.0848 | 0.00669 | -0.1462 | 12.6756
-4.5 | 0.1292 | 0.00649 | -0.144 | 19.9076
-4 | 0.1628 | 0.00632 | -0.1395 | 25.7595
-3.5 | 0.2079 | 0.00613 | -0.1375 | 33.9152
-3 | 0.2528 | 0.00587 | -0.1356 | 43.0664
-2.5 | 0.2982 | 0.00557 | -0.1337 | 53.5368
-2 | 0.3431 | 0.00521 | -0.1318 | 65.8541
-1.5 | 0.3893 | 0.00482 | -0.1302 | 80.7676
-1 | 0.4382 | 0.00433 | -0.1294 | 101.2009
-0.5 | 0.4927 | 0.00344 | -0.1301 | 143.2267
0 | 0.5554 | 0.00317 | -0.132 | 175.205
0.5 | 0.6112 | 0.0032 | -0.1321 | 191
1 | 0.6694 | 0.00327 | -0.1327 | 204.7095
1.5 | 0.7198 | 0.00332 | -0.1315 | 216.8072
2 | 0.7565 | 0.00346 | -0.1273 | 218.6416
2.5 | 0.7563 | 0.00416 | -0.1153 | 181.8029
3 | 0.7544 | 0.00512 | -0.1033 | 147.3438
3.5 | 0.7347 | 0.00671 | -0.0884 | 109.4933
4 | 0.7226 | 0.00846 | -0.0757 | 85.4137
4.5 | 0.732 | 0.0099 | -0.0675 | 73.9394
5 | 0.7526 | 0.01113 | -0.0617 | 67.619
5.5 | 0.7817 | 0.01218 | -0.0574 | 64.179
6 | 0.8133 | 0.01321 | -0.0537 | 61.567
6.5 | 0.8426 | 0.01438 | -0.0497 | 58.5953
7 | 0.8786 | 0.01535 | -0.047 | 57.2378
7.5 | 0.9138 | 0.01639 | -0.0441 | 55.7535
8 | 0.9481 | 0.01751 | -0.0412 | 54.1462
8.5 | 0.9878 | 0.01844 | -0.0392 | 53.5683
9 | 1.0259 | 0.01949 | -0.037 | 52.6372
9.5 | 1.0673 | 0.02041 | -0.0353 | 52.293
10 | 1.1097 | 0.0213 | -0.0338 | 52.0986
10.5 | 1.1478 | 0.02244 | -0.0317 | 51.1497
11 | 1.1893 | 0.02345 | -0.0301 | 50.7164
11.5 | 1.2288 | 0.02458 | -0.0283 | 49.9919
12 | 1.2658 | 0.02586 | -0.0263 | 48.9482
12.5 | 1.3026 | 0.02721 | -0.0243 | 47.8721
13 | 1.336 | 0.0288 | -0.0219 | 46.3889
13.5 | 1.3669 | 0.0306 | -0.0194 | 44.6699
14 | 1.3992 | 0.03236 | -0.0171 | 43.2386
14.5 | 1.4295 | 0.03433 | -0.0148 | 41.64
15 | 1.4581 | 0.0365 | -0.0124 | 39.9479
15.5 | 1.4869 | 0.03872 | -0.0102 | 38.4013
16 | 1.5134 | 0.04119 | -0.0081 | 36.7419
16.5 | 1.538 | 0.04392 | -0.0059 | 35.0182
17 | 1.5599 | 0.04696 | -0.0038 | 33.2176
17.5 | 1.5774 | 0.05048 | -0.0018 | 31.248
18 | 1.5913 | 0.05452 | 0.0001 | 29.1875
18.5 | 1.6068 | 0.0586 | 0.0014 | 27.4198
19 | 1.6202 | 0.06301 | 0.0025 | 25.7134
19.5 | 1.6298 | 0.06801 | 0.0032 | 23.9641
20 | 1.6338 | 0.07384 | 0.0033 | 22.1262

## 87. Re 6M Mach 0.50 (1)
BIGFOIL.COM POLAR EXPORT
NACA67-618
NACA67-618 |  |  |  | Cl Max: | 1.584 | at alpha= | 7 | deg
JavaFoil+Calcfoil stall+Eppler ext transition |  |  |  | L/D Max: | 210.253 | at alpha= | 0.5 | deg
Re: | 6000000 |  |  | Cd Min: | 0.00376 | at alpha= | -1.5 | deg
Mach: | 0.5 |  |  | Cl=0 at alpha= | -5.3857 | deg
|  |  |  | @ Cl=0.1, Cd= | 0.0071789
|  |  |  | @ Cl=0.4, Cd= | 0.0050283
|  |  |  | @ Cl=0.6, Cd= | 0.00376
alpha (deg) | Cl | Cd | Cm | Cl/Cd
-20 | -0.832 | 0.15802 | -0.053 | -5.263
-19.5 | -0.804 | 0.15063 | -0.053 | -5.335
-19 | -0.777 | 0.15022 | -0.056 | -5.172
-18.5 | -0.748 | 0.14466 | -0.056 | -5.173
-18 | -0.718 | 0.13818 | -0.055 | -5.199
-17.5 | -0.69 | 0.13251 | -0.055 | -5.205
-17 | -0.662 | 0.12809 | -0.056 | -5.166
-16.5 | -0.634 | 0.12401 | -0.057 | -5.11
-16 | -0.606 | 0.1235 | -0.058 | -4.903
-15.5 | -0.577 | 0.11809 | -0.058 | -4.886
-15 | -0.548 | 0.11297 | -0.057 | -4.847
-14.5 | -0.519 | 0.109 | -0.058 | -4.764
-14 | -0.491 | 0.0961 | -0.059 | -5.111
-13.5 | -0.463 | 0.08862 | -0.061 | -5.226
-13 | -0.435 | 0.08306 | -0.062 | -5.235
-12.5 | -0.405 | 0.1056 | -0.056 | -3.833
-12 | -0.377 | 0.08251 | -0.061 | -4.572
-11.5 | -0.349 | 0.07443 | -0.063 | -4.691
-11 | -0.32 | 0.08978 | -0.059 | -3.562
-10.5 | -0.292 | 0.0744 | -0.063 | -3.924
-10 | -0.264 | 0.06528 | -0.068 | -4.044
-9.5 | -0.375 | 0.04362 | -0.096 | -8.602
-9 | -0.422 | 0.01184 | -0.129 | -35.674
-8.5 | -0.386 | 0.01087 | -0.131 | -35.498
-8 | -0.336 | 0.01015 | -0.133 | -33.12
-7.5 | -0.279 | 0.00954 | -0.135 | -29.26
-7 | -0.217 | 0.00891 | -0.137 | -24.409
-6.5 | -0.152 | 0.00847 | -0.139 | -17.97
-6 | -0.085 | 0.00815 | -0.141 | -10.419
-5.5 | -0.016 | 0.00782 | -0.143 | -2.042
-5 | 0.054 | 0.0076 | -0.145 | 7.102
-4.5 | 0.125 | 0.00695 | -0.146 | 17.93
-4 | 0.196 | 0.00675 | -0.148 | 28.993
-3.5 | 0.267 | 0.00631 | -0.15 | 42.298
-3 | 0.34 | 0.00522 | -0.152 | 65.209
-2.5 | 0.412 | 0.00499 | -0.154 | 82.513
-2 | 0.485 | 0.00392 | -0.156 | 123.905
-1.5 | 0.558 | 0.00376 | -0.158 | 148.603
-1 | 0.63 | 0.00376 | -0.16 | 167.742
-0.5 | 0.702 | 0.00382 | -0.161 | 183.96
0 | 0.777 | 0.00389 | -0.163 | 199.703
0.5 | 0.848 | 0.00403 | -0.165 | 210.253
1 | 0.918 | 0.00458 | -0.166 | 200.45
1.5 | 0.988 | 0.00518 | -0.168 | 190.83
2 | 1.058 | 0.00605 | -0.169 | 174.879
2.5 | 1.116 | 0.00821 | -0.17 | 135.975
3 | 1.182 | 0.00897 | -0.172 | 131.779
3.5 | 1.247 | 0.0106 | -0.173 | 117.624
4 | 1.31 | 0.01181 | -0.175 | 110.96
4.5 | 1.371 | 0.01355 | -0.176 | 101.198
5 | 1.429 | 0.01549 | -0.178 | 92.283
5.5 | 1.484 | 0.01647 | -0.179 | 90.139
6 | 1.529 | 0.01727 | -0.181 | 88.529
6.5 | 1.564 | 0.01816 | -0.182 | 86.089
7 | 1.584 | 0.01906 | -0.184 | 83.109
7.5 | 1.583 | 0.02111 | -0.185 | 74.974
8 | 1.542 | 0.02267 | -0.186 | 68.022
8.5 | 1.401 | 0.02457 | -0.188 | 57
9 | 0.98 | 0.02689 | -0.189 | 36.444
9.5 | 0.842 | 0.07049 | -0.109 | 11.95
10 | 0.864 | 0.07563 | -0.096 | 11.43
10.5 | 1.076 | 0.02934 | -0.192 | 36.67
11 | 0.921 | 0.08025 | -0.105 | 11.482
11.5 | 0.951 | 0.08736 | -0.11 | 10.881
12 | 0.973 | 0.09052 | -0.101 | 10.754

## 88. Re 6M Mach 0.50 (2)
BIGFOIL.COM POLAR EXPORT
NACA67-618
NACA67-618 |  |  |  | Cl Max: | 1.4026 | at alpha= | 14 | deg
XFOIL ncrit=9 |  |  |  | L/D Max: | 205.969 | at alpha= | 2 | deg
Re: | 6000000 |  |  | Cd Min: | 0.17416 | at alpha= | 19 | deg
Mach: | 0.5 |  |  | Cl=0 at alpha= | -6.4361 | deg
|  |  |  | @ Cl=0.1, Cd= | 0.0078254
|  |  |  | @ Cl=0.4, Cd= | 0.0058106
|  |  |  | @ Cl=0.6, Cd= | 0.0034848
alpha (deg) | Cl | Cd | Cm | Cl/Cd
-16 | -0.0763 | 0.11265 | -0.2001 | -0.67732
-15.5 | -0.1009 | 0.10085 | -0.2059 | -1.0005
-15 | -0.1399 | 0.08797 | -0.2129 | -1.5903
-14.5 | -0.1777 | 0.07595 | -0.2199 | -2.3397
-14 | -0.2157 | 0.06408 | -0.2271 | -3.3661
-13.5 | -0.257 | 0.05049 | -0.2358 | -5.0901
-13 | -0.2791 | 0.04037 | -0.2431 | -6.9135
-12.5 | -0.3082 | 0.03273 | -0.2446 | -9.4164
-12 | -0.3477 | 0.02631 | -0.2409 | -13.2155
-11.5 | -0.3892 | 0.02087 | -0.2329 | -18.6488
-11 | -0.4021 | 0.01706 | -0.2244 | -23.5698
-10.5 | -0.3891 | 0.01447 | -0.2167 | -26.8901
-10 | -0.3565 | 0.01287 | -0.2105 | -27.7001
-9.5 | -0.3138 | 0.01176 | -0.2053 | -26.6837
-9 | -0.267 | 0.01092 | -0.2007 | -24.4505
-8.5 | -0.2171 | 0.01028 | -0.1968 | -21.1187
-8 | -0.1655 | 0.00974 | -0.1933 | -16.9918
-7.5 | -0.1127 | 0.00929 | -0.1902 | -12.1313
-7 | -0.0596 | 0.00887 | -0.1874 | -6.7193
-6.5 | -0.0068 | 0.00847 | -0.1847 | -0.80283
-6 | 0.0464 | 0.00813 | -0.1822 | 5.7073
-5.5 | 0.0991 | 0.00783 | -0.1798 | 12.6564
-5 | 0.1522 | 0.00756 | -0.1775 | 20.1323
-4.5 | 0.2036 | 0.0073 | -0.175 | 27.8904
-4 | 0.255 | 0.00707 | -0.1726 | 36.0679
-3.5 | 0.3028 | 0.00682 | -0.1695 | 44.3988
-3 | 0.3452 | 0.00655 | -0.1653 | 52.7023
-2.5 | 0.3664 | 0.0062 | -0.1567 | 59.0968
-2 | 0.3884 | 0.00593 | -0.1482 | 65.4975
-1.5 | 0.4263 | 0.00554 | -0.1433 | 76.9495
-1 | 0.4575 | 0.00499 | -0.1368 | 91.6834
-0.5 | 0.507 | 0.00416 | -0.1349 | 121.875
0 | 0.5764 | 0.00344 | -0.1371 | 167.5581
0.5 | 0.6343 | 0.00355 | -0.1358 | 178.6761
1 | 0.6945 | 0.00366 | -0.135 | 189.7541
1.5 | 0.752 | 0.00379 | -0.1336 | 198.4169
2 | 0.8074 | 0.00392 | -0.1318 | 205.9694
2.5 | 0.8307 | 0.00442 | -0.1232 | 187.9412
3 | 0.8027 | 0.006 | -0.1047 | 133.7833
3.5 | 0.7823 | 0.00793 | -0.0886 | 98.6507
4 | 0.7447 | 0.01069 | -0.0705 | 69.6632
4.5 | 0.7498 | 0.01259 | -0.0605 | 59.5552
5 | 0.7637 | 0.01436 | -0.0525 | 53.1825
6 | 0.8168 | 0.01747 | -0.041 | 46.7544
6.5 | 0.8481 | 0.01901 | -0.0361 | 44.6134
7 | 0.8857 | 0.02042 | -0.0323 | 43.3741
7.5 | 0.9202 | 0.02205 | -0.028 | 41.7324
8 | 0.9595 | 0.02357 | -0.0245 | 40.7085
8.5 | 1.003 | 0.02502 | -0.0214 | 40.0879
9 | 1.0489 | 0.02642 | -0.0186 | 39.701
9.5 | 1.0966 | 0.02783 | -0.016 | 39.4035
10 | 1.1402 | 0.02954 | -0.0128 | 38.5985
10.5 | 1.1882 | 0.03111 | -0.01 | 38.1935
11 | 1.2305 | 0.03309 | -0.0066 | 37.1865
11.5 | 1.2739 | 0.03512 | -0.0032 | 36.2728
12 | 1.3119 | 0.03762 | 0.0005 | 34.8724
12.5 | 1.3485 | 0.04037 | 0.0044 | 33.4035
13 | 1.381 | 0.04359 | 0.0086 | 31.6816
13.5 | 1.4024 | 0.04782 | 0.0131 | 29.3266
14 | 1.4026 | 0.05388 | 0.0177 | 26.0319
14.5 | 1.3839 | 0.06195 | 0.021 | 22.339
15 | 1.3557 | 0.07156 | 0.0223 | 18.9449
15.5 | 1.3201 | 0.08278 | 0.0209 | 15.9471
16 | 1.2818 | 0.09532 | 0.0169 | 13.4473
16.5 | 1.2469 | 0.10838 | 0.0108 | 11.5049
17 | 1.215 | 0.1218 | 0.0032 | 9.9754
17.5 | 1.1873 | 0.13513 | -0.0053 | 8.7864
18 | 1.1634 | 0.14832 | -0.014 | 7.8439
18.5 | 1.1425 | 0.16127 | -0.0229 | 7.0844
19 | 1.1231 | 0.17416 | -0.0318 | 6.4487

## 89. Re 7M Mach 0.00 (1)
BIGFOIL.COM POLAR EXPORT
NACA67-618
NACA67-618 |  |  |  | Cl Max: | 1.748 | at alpha= | 12.5 | deg
JavaFoil+Calcfoil stall+Eppler ext transition |  |  |  | L/D Max: | 231.252 | at alpha= | 0.5 | deg
Re: | 7000000 |  |  | Cd Min: | 0.00319 | at alpha= | 0.5 | deg
Mach: | 0 |  |  | Cl=0 at alpha= | -5.3853 | deg
|  |  |  | @ Cl=0.1, Cd= | 0.0064476
|  |  |  | @ Cl=0.4, Cd= | 0.0040698
|  |  |  | @ Cl=0.6, Cd= | 0.0035867
alpha (deg) | Cl | Cd | Cm | Cl/Cd
-19 | -0.777 | 0.13789 | -0.049 | -5.631
-18.5 | -0.784 | 0.13004 | -0.05 | -6.028
-18 | -0.787 | 0.12621 | -0.051 | -6.236
-17.5 | -0.79 | 0.11877 | -0.052 | -6.651
-17 | -0.79 | 0.11186 | -0.054 | -7.065
-16.5 | -0.787 | 0.10583 | -0.056 | -7.437
-16 | -0.782 | 0.09876 | -0.058 | -7.921
-15.5 | -0.775 | 0.09118 | -0.061 | -8.5
-15 | -0.773 | 0.07679 | -0.068 | -10.065
-14.5 | -0.767 | 0.06445 | -0.073 | -11.908
-14 | -0.835 | 0.01991 | -0.093 | -41.921
-13.5 | -0.817 | 0.01584 | -0.097 | -51.603
-13 | -0.79 | 0.01278 | -0.099 | -61.805
-12.5 | -0.753 | 0.01204 | -0.101 | -62.517
-12 | -0.713 | 0.01148 | -0.103 | -62.051
-11.5 | -0.67 | 0.0109 | -0.104 | -61.457
-11 | -0.625 | 0.01043 | -0.106 | -59.864
-10.5 | -0.577 | 0.00992 | -0.108 | -58.168
-10 | -0.527 | 0.00951 | -0.11 | -55.457
-9.5 | -0.476 | 0.00911 | -0.111 | -52.215
-9 | -0.422 | 0.00872 | -0.113 | -48.409
-8.5 | -0.367 | 0.00838 | -0.115 | -43.812
-8 | -0.311 | 0.00801 | -0.116 | -38.801
-7.5 | -0.253 | 0.00764 | -0.118 | -33.15
-7 | -0.195 | 0.00734 | -0.12 | -26.536
-6.5 | -0.135 | 0.00713 | -0.121 | -18.948
-6 | -0.075 | 0.00693 | -0.123 | -10.802
-5.5 | -0.014 | 0.00674 | -0.124 | -2.083
-5 | 0.047 | 0.00661 | -0.126 | 7.156
-4.5 | 0.109 | 0.00642 | -0.128 | 16.969
-4 | 0.171 | 0.00625 | -0.129 | 27.351
-3.5 | 0.233 | 0.00604 | -0.131 | 38.53
-3 | 0.296 | 0.00524 | -0.133 | 56.566
-2.5 | 0.359 | 0.00464 | -0.134 | 77.369
-2 | 0.423 | 0.00375 | -0.136 | 112.644
-1.5 | 0.486 | 0.00357 | -0.138 | 136.266
-1 | 0.549 | 0.00353 | -0.14 | 155.561
-0.5 | 0.612 | 0.0036 | -0.142 | 170.224
0 | 0.677 | 0.00321 | -0.143 | 211.053
0.5 | 0.738 | 0.00319 | -0.144 | 231.252
1 | 0.799 | 0.00426 | -0.146 | 187.521
1.5 | 0.86 | 0.00488 | -0.147 | 176.336
2 | 0.92 | 0.00577 | -0.148 | 159.55
2.5 | 0.975 | 0.00686 | -0.149 | 142.074
3 | 1.034 | 0.00738 | -0.151 | 140.114
3.5 | 1.092 | 0.00836 | -0.152 | 130.668
4 | 1.15 | 0.00908 | -0.153 | 126.638
4.5 | 1.206 | 0.00993 | -0.155 | 121.495
5 | 1.262 | 0.01084 | -0.156 | 116.447
5.5 | 1.317 | 0.01213 | -0.157 | 108.522
6 | 1.369 | 0.01269 | -0.158 | 107.824
6.5 | 1.418 | 0.01318 | -0.159 | 107.657
7 | 1.466 | 0.01367 | -0.161 | 107.194
7.5 | 1.511 | 0.01415 | -0.162 | 106.786
8 | 1.553 | 0.01468 | -0.163 | 105.789
8.5 | 1.592 | 0.0157 | -0.164 | 101.403
9 | 1.628 | 0.01636 | -0.165 | 99.568
9.5 | 1.661 | 0.01697 | -0.166 | 97.862
10 | 1.69 | 0.0177 | -0.167 | 95.434
10.5 | 1.711 | 0.01843 | -0.169 | 92.83
11 | 1.727 | 0.01919 | -0.17 | 89.998
11.5 | 1.739 | 0.01996 | -0.171 | 87.125
12 | 1.746 | 0.02087 | -0.171 | 83.681
12.5 | 1.748 | 0.0218 | -0.172 | 80.185
13 | 1.746 | 0.02266 | -0.173 | 77.041
13.5 | 1.738 | 0.02377 | -0.174 | 73.111
14 | 1.726 | 0.02476 | -0.175 | 69.712
14.5 | 1.71 | 0.02596 | -0.176 | 65.86
15 | 1.689 | 0.02728 | -0.177 | 61.931
15.5 | 1.665 | 0.02868 | -0.177 | 58.059
16 | 1.638 | 0.02999 | -0.178 | 54.607
16.5 | 1.607 | 0.0316 | -0.178 | 50.858
17 | 1.574 | 0.03291 | -0.179 | 47.82
17.5 | 1.536 | 0.03555 | -0.179 | 43.21

## 90. Re 7M Mach 0.00 (2)
BIGFOIL.COM POLAR EXPORT
NACA67-618
NACA67-618 |  |  |  | Cl Max: | 1.6876 | at alpha= | 20 | deg
XFOIL ncrit=9 |  |  |  | L/D Max: | 220.533 | at alpha= | 1.5 | deg
Re: | 7000000 |  |  | Cd Min: | 0.05473 | at alpha= | 20 | deg
Mach: | 0 |  |  | Cl=0 at alpha= | -5.6667 | deg
|  |  |  | @ Cl=0.1, Cd= | 0.0061328
|  |  |  | @ Cl=0.4, Cd= | 0.0044398
|  |  |  | @ Cl=0.6, Cd= | 0.0029896
alpha (deg) | Cl | Cd | Cm | Cl/Cd
-20 | -1.1164 | 0.02373 | -0.1779 | -47.0459
-19.5 | -1.0914 | 0.02209 | -0.1769 | -49.407
-19 | -1.0624 | 0.02082 | -0.1758 | -51.0279
-18.5 | -1.033 | 0.0196 | -0.1746 | -52.7041
-18 | -1.0017 | 0.01858 | -0.1732 | -53.9128
-17.5 | -0.9704 | 0.0176 | -0.1717 | -55.1364
-17 | -0.9403 | 0.01658 | -0.1698 | -56.7129
-16.5 | -0.9077 | 0.01566 | -0.1681 | -57.963
-16 | -0.8721 | 0.01491 | -0.1667 | -58.4909
-15.5 | -0.8355 | 0.01421 | -0.1652 | -58.7966
-15 | -0.7982 | 0.01357 | -0.1637 | -58.8209
-14.5 | -0.7593 | 0.01301 | -0.1623 | -58.3628
-14 | -0.7211 | 0.01245 | -0.1607 | -57.9197
-13.5 | -0.6803 | 0.01198 | -0.1595 | -56.7863
-13 | -0.6394 | 0.01151 | -0.1581 | -55.5517
-12.5 | -0.5971 | 0.01107 | -0.157 | -53.9386
-12 | -0.5555 | 0.01055 | -0.1557 | -52.654
-11.5 | -0.5131 | 0.0101 | -0.1544 | -50.802
-11 | -0.4709 | 0.00965 | -0.153 | -48.7979
-10.5 | -0.4264 | 0.00928 | -0.152 | -45.9483
-10 | -0.3819 | 0.00893 | -0.1509 | -42.766
-9.5 | -0.3373 | 0.00862 | -0.1497 | -39.1299
-9 | -0.2929 | 0.00829 | -0.1485 | -35.3317
-8.5 | -0.2493 | 0.00796 | -0.1471 | -31.3191
-8 | -0.2062 | 0.00765 | -0.1455 | -26.9542
-7.5 | -0.1624 | 0.00737 | -0.1439 | -22.0353
-7 | -0.118 | 0.00714 | -0.1425 | -16.5266
-6.5 | -0.0736 | 0.0069 | -0.141 | -10.6667
-6 | -0.0286 | 0.00668 | -0.1396 | -4.2814
-5.5 | 0.0143 | 0.00646 | -0.1377 | 2.2136
-5 | 0.0491 | 0.00629 | -0.134 | 7.806
-4.5 | 0.0954 | 0.00615 | -0.1327 | 15.5122
-4 | 0.1435 | 0.00597 | -0.1318 | 24.0369
-3.5 | 0.1924 | 0.0058 | -0.1311 | 33.1724
-3 | 0.2399 | 0.00555 | -0.1301 | 43.2252
-2.5 | 0.2868 | 0.00526 | -0.129 | 54.5247
-2 | 0.3334 | 0.00496 | -0.1278 | 67.2177
-1 | 0.4307 | 0.0042 | -0.1266 | 102.5476
-0.5 | 0.4842 | 0.00358 | -0.1273 | 135.2514
0 | 0.5433 | 0.00297 | -0.1292 | 182.9293
0.5 | 0.6011 | 0.00299 | -0.1303 | 201.0368
1 | 0.6589 | 0.00302 | -0.1313 | 218.1788
1.5 | 0.7035 | 0.00319 | -0.1294 | 220.5329
2 | 0.7176 | 0.00362 | -0.1206 | 198.232
2.5 | 0.7119 | 0.00448 | -0.108 | 158.9062
3 | 0.7099 | 0.00548 | -0.0966 | 129.5438
3.5 | 0.6997 | 0.00691 | -0.0841 | 101.259
4 | 0.7055 | 0.00821 | -0.0752 | 85.9318
4.5 | 0.7227 | 0.00936 | -0.0688 | 77.2115
5 | 0.7532 | 0.0102 | -0.065 | 73.8431
5.5 | 0.7828 | 0.01113 | -0.0612 | 70.3324
6 | 0.8158 | 0.01199 | -0.0581 | 68.04
6.5 | 0.8468 | 0.01297 | -0.0547 | 65.2891
7 | 0.8836 | 0.01378 | -0.0525 | 64.1219
7.5 | 0.9191 | 0.01466 | -0.05 | 62.6944
8 | 0.9524 | 0.01567 | -0.0473 | 60.7786
8.5 | 0.9922 | 0.01644 | -0.0458 | 60.3528
9 | 1.0304 | 0.01727 | -0.044 | 59.6642
9.5 | 1.0693 | 0.0181 | -0.0425 | 59.0773
10 | 1.1103 | 0.01887 | -0.0413 | 58.8394
10.5 | 1.1497 | 0.01971 | -0.0399 | 58.3308
11 | 1.1875 | 0.02063 | -0.0384 | 57.5618
11.5 | 1.2256 | 0.02158 | -0.037 | 56.7933
12 | 1.2647 | 0.02248 | -0.0358 | 56.2589
12.5 | 1.2985 | 0.02368 | -0.0339 | 54.8353
13 | 1.3345 | 0.02478 | -0.0324 | 53.8539
13.5 | 1.367 | 0.0261 | -0.0306 | 52.3755
14 | 1.3968 | 0.02762 | -0.0285 | 50.572
14.5 | 1.4284 | 0.02908 | -0.0268 | 49.1197
15 | 1.4582 | 0.03065 | -0.025 | 47.5759
15.5 | 1.4873 | 0.03233 | -0.0232 | 46.0037
16 | 1.5147 | 0.03418 | -0.0214 | 44.3154
16.5 | 1.5432 | 0.03598 | -0.0199 | 42.8905
17 | 1.5686 | 0.03805 | -0.0182 | 41.2247
17.5 | 1.5939 | 0.04017 | -0.0167 | 39.6789
18 | 1.6149 | 0.04273 | -0.015 | 37.7931
18.5 | 1.6338 | 0.04553 | -0.0133 | 35.884
19 | 1.6517 | 0.04848 | -0.0119 | 34.0697
20 | 1.6876 | 0.05473 | -0.0098 | 30.835

## 91. Re 7M Mach 0.10 (1)
BIGFOIL.COM POLAR EXPORT
NACA67-618
NACA67-618 |  |  |  | Cl Max: | 1.739 | at alpha= | 12 | deg
JavaFoil+Calcfoil stall+Eppler ext transition |  |  |  | L/D Max: | 231.816 | at alpha= | 0.5 | deg
Re: | 7000000 |  |  | Cd Min: | 0.00297 | at alpha= | 0 | deg
Mach: | 0.1 |  |  | Cl=0 at alpha= | -5.3871 | deg
|  |  |  | @ Cl=0.1, Cd= | 0.006478
|  |  |  | @ Cl=0.4, Cd= | 0.0040994
|  |  |  | @ Cl=0.6, Cd= | 0.0035809
alpha (deg) | Cl | Cd | Cm | Cl/Cd
-18.5 | -0.755 | 0.13552 | -0.048 | -5.568
-18 | -0.762 | 0.12879 | -0.05 | -5.919
-17.5 | -0.768 | 0.12192 | -0.051 | -6.299
-17 | -0.771 | 0.11426 | -0.053 | -6.75
-16.5 | -0.771 | 0.10843 | -0.055 | -7.11
-16 | -0.768 | 0.10157 | -0.057 | -7.563
-15.5 | -0.765 | 0.0919 | -0.061 | -8.322
-15 | -0.76 | 0.0813 | -0.066 | -9.352
-14.5 | -0.751 | 0.07272 | -0.07 | -10.327
-14 | -0.761 | 0.04938 | -0.081 | -15.412
-13.5 | -0.809 | 0.01751 | -0.096 | -46.202
-13 | -0.788 | 0.01297 | -0.1 | -60.701
-12.5 | -0.751 | 0.01221 | -0.101 | -61.553
-12 | -0.712 | 0.01161 | -0.103 | -61.315
-11.5 | -0.67 | 0.01105 | -0.105 | -60.64
-11 | -0.625 | 0.01053 | -0.107 | -59.389
-10.5 | -0.578 | 0.01001 | -0.108 | -57.731
-10 | -0.528 | 0.00966 | -0.11 | -54.681
-9.5 | -0.477 | 0.00924 | -0.112 | -51.623
-9 | -0.424 | 0.00879 | -0.113 | -48.162
-8.5 | -0.369 | 0.0085 | -0.115 | -43.375
-8 | -0.312 | 0.0081 | -0.117 | -38.522
-7.5 | -0.254 | 0.00768 | -0.118 | -33.133
-7 | -0.195 | 0.00737 | -0.12 | -26.51
-6.5 | -0.136 | 0.00715 | -0.122 | -18.982
-6 | -0.075 | 0.00695 | -0.123 | -10.826
-5.5 | -0.014 | 0.00675 | -0.125 | -2.088
-5 | 0.048 | 0.00664 | -0.127 | 7.158
-4.5 | 0.109 | 0.00645 | -0.128 | 16.974
-4 | 0.172 | 0.00627 | -0.13 | 27.364
-3.5 | 0.234 | 0.00607 | -0.132 | 38.533
-3 | 0.298 | 0.00524 | -0.133 | 56.819
-2.5 | 0.361 | 0.00466 | -0.135 | 77.339
-2 | 0.425 | 0.00374 | -0.137 | 113.646
-1.5 | 0.488 | 0.00356 | -0.139 | 137.166
-1 | 0.552 | 0.00352 | -0.141 | 156.841
-0.5 | 0.615 | 0.0036 | -0.142 | 170.752
0 | 0.68 | 0.00297 | -0.144 | 228.703
0.5 | 0.741 | 0.0032 | -0.145 | 231.816
1 | 0.803 | 0.00427 | -0.146 | 187.907
1.5 | 0.864 | 0.00489 | -0.148 | 176.547
2 | 0.925 | 0.0058 | -0.149 | 159.387
2.5 | 0.98 | 0.00689 | -0.15 | 142.224
3 | 1.039 | 0.00743 | -0.151 | 139.732
3.5 | 1.097 | 0.00843 | -0.153 | 130.1
4 | 1.155 | 0.00914 | -0.154 | 126.311
4.5 | 1.212 | 0.01003 | -0.155 | 120.873
5 | 1.268 | 0.01094 | -0.157 | 115.927
5.5 | 1.323 | 0.01224 | -0.158 | 108.092
6 | 1.374 | 0.01281 | -0.159 | 107.326
6.5 | 1.424 | 0.01327 | -0.16 | 107.279
7 | 1.471 | 0.0138 | -0.161 | 106.622
7.5 | 1.516 | 0.01429 | -0.163 | 106.099
8 | 1.558 | 0.01485 | -0.164 | 104.905
8.5 | 1.597 | 0.01587 | -0.165 | 100.601
9 | 1.632 | 0.0166 | -0.166 | 98.332
9.5 | 1.664 | 0.01724 | -0.167 | 96.508
10 | 1.691 | 0.01791 | -0.168 | 94.418
10.5 | 1.71 | 0.01872 | -0.169 | 91.383
11 | 1.725 | 0.0195 | -0.17 | 88.491
11.5 | 1.735 | 0.02028 | -0.171 | 85.524
12 | 1.739 | 0.02127 | -0.172 | 81.732
12.5 | 1.738 | 0.02216 | -0.173 | 78.418
13 | 1.731 | 0.02304 | -0.174 | 75.138
13.5 | 1.72 | 0.02424 | -0.175 | 70.957
14 | 1.704 | 0.02531 | -0.176 | 67.317
14.5 | 1.683 | 0.0265 | -0.177 | 63.52
15 | 1.658 | 0.02787 | -0.177 | 59.481
15.5 | 1.628 | 0.02941 | -0.178 | 55.375
16 | 1.596 | 0.03079 | -0.179 | 51.814
16.5 | 1.559 | 0.03254 | -0.179 | 47.914
17 | 1.52 | 0.03423 | -0.18 | 44.402

## 92. Re 7M Mach 0.10 (2)
BIGFOIL.COM POLAR EXPORT
NACA67-618
NACA67-618 |  |  |  | Cl Max: | 1.6847 | at alpha= | 20 | deg
XFOIL ncrit=9 |  |  |  | L/D Max: | 221.411 | at alpha= | 1.5 | deg
Re: | 7000000 |  |  | Cd Min: | 0.05698 | at alpha= | 20 | deg
Mach: | 0.1 |  |  | Cl=0 at alpha= | -5.7075 | deg
|  |  |  | @ Cl=0.1, Cd= | 0.0061518
|  |  |  | @ Cl=0.4, Cd= | 0.0045214
|  |  |  | @ Cl=0.6, Cd= | 0.0029988
alpha (deg) | Cl | Cd | Cm | Cl/Cd
-20 | -1.0771 | 0.02734 | -0.1841 | -39.3965
-19.5 | -1.0852 | 0.02339 | -0.1814 | -46.3959
-19 | -1.0633 | 0.02159 | -0.1798 | -49.2497
-18.5 | -1.0358 | 0.02021 | -0.1783 | -51.2519
-18 | -1.0046 | 0.0191 | -0.1768 | -52.5969
-17.5 | -0.9704 | 0.0182 | -0.1754 | -53.3187
-17 | -0.9418 | 0.01705 | -0.1733 | -55.2375
-16.5 | -0.909 | 0.01606 | -0.1715 | -56.6002
-16 | -0.8746 | 0.01523 | -0.1698 | -57.4261
-15.5 | -0.8376 | 0.0145 | -0.1682 | -57.7655
-15 | -0.8007 | 0.01381 | -0.1665 | -57.9797
-14.5 | -0.7616 | 0.01322 | -0.165 | -57.6097
-14 | -0.7227 | 0.01265 | -0.1633 | -57.1304
-13.5 | -0.6825 | 0.01214 | -0.1618 | -56.2191
-13 | -0.6408 | 0.01165 | -0.1604 | -55.0043
-12.5 | -0.5982 | 0.0112 | -0.1592 | -53.4107
-12 | -0.5561 | 0.01069 | -0.1578 | -52.0206
-11.5 | -0.5133 | 0.01022 | -0.1565 | -50.225
-11 | -0.4711 | 0.00975 | -0.155 | -48.3179
-10.5 | -0.4267 | 0.00936 | -0.1538 | -45.5876
-10 | -0.3817 | 0.00901 | -0.1526 | -42.364
-9.5 | -0.3369 | 0.00869 | -0.1514 | -38.7687
-9 | -0.2921 | 0.00836 | -0.1501 | -34.9402
-8.5 | -0.2481 | 0.00802 | -0.1487 | -30.9352
-8 | -0.2048 | 0.00771 | -0.147 | -26.5629
-7.5 | -0.1606 | 0.00743 | -0.1455 | -21.6151
-7 | -0.116 | 0.00719 | -0.144 | -16.1335
-6.5 | -0.0711 | 0.00694 | -0.1425 | -10.245
-6 | -0.0258 | 0.00671 | -0.1411 | -3.845
-5.5 | 0.0183 | 0.00649 | -0.1393 | 2.8197
-5 | 0.0559 | 0.00629 | -0.1362 | 8.8871
-4.5 | 0.0977 | 0.00616 | -0.1338 | 15.8604
-4 | 0.1456 | 0.00599 | -0.1328 | 24.3072
-3.5 | 0.1943 | 0.00581 | -0.132 | 33.4423
-3 | 0.2421 | 0.00558 | -0.131 | 43.3871
-2.5 | 0.2885 | 0.00528 | -0.1297 | 54.6402
-1.5 | 0.3829 | 0.00468 | -0.1276 | 81.8162
-1 | 0.4325 | 0.00422 | -0.1271 | 102.4882
-0.5 | 0.4861 | 0.0036 | -0.1278 | 135.0278
0 | 0.5455 | 0.00298 | -0.1297 | 183.0537
0.5 | 0.6034 | 0.003 | -0.1308 | 201.1333
1 | 0.6617 | 0.00302 | -0.1318 | 219.106
1.5 | 0.7063 | 0.00319 | -0.1298 | 221.4107
2 | 0.7202 | 0.00363 | -0.1209 | 198.4022
2.5 | 0.7143 | 0.00449 | -0.1082 | 159.0869
3 | 0.7121 | 0.0055 | -0.0967 | 129.4727
3.5 | 0.7013 | 0.00695 | -0.084 | 100.9065
4 | 0.7066 | 0.00828 | -0.075 | 85.3382
4.5 | 0.7231 | 0.00945 | -0.0685 | 76.5185
5 | 0.7518 | 0.01037 | -0.0643 | 72.4976
5.5 | 0.7831 | 0.01126 | -0.0607 | 69.5471
6 | 0.8143 | 0.0122 | -0.0572 | 66.7459
6.5 | 0.8469 | 0.01315 | -0.0541 | 64.403
7 | 0.884 | 0.01396 | -0.0518 | 63.3238
7.5 | 0.9185 | 0.0149 | -0.0491 | 61.6443
8 | 0.953 | 0.01589 | -0.0466 | 59.9748
8.5 | 0.993 | 0.01667 | -0.045 | 59.5681
9 | 1.0305 | 0.01756 | -0.043 | 58.6845
9.5 | 1.0709 | 0.01836 | -0.0416 | 58.3279
10 | 1.1121 | 0.01914 | -0.0404 | 58.1034
10.5 | 1.1498 | 0.02009 | -0.0387 | 57.2325
11 | 1.1895 | 0.02096 | -0.0374 | 56.751
11.5 | 1.2281 | 0.02192 | -0.0359 | 56.0265
12 | 1.2655 | 0.02295 | -0.0344 | 55.1416
12.5 | 1.3006 | 0.02413 | -0.0326 | 53.8997
13 | 1.337 | 0.02525 | -0.0311 | 52.9505
13.5 | 1.3665 | 0.02679 | -0.0288 | 51.0078
14 | 1.399 | 0.02821 | -0.0269 | 49.5923
14.5 | 1.4309 | 0.02971 | -0.0252 | 48.1622
15 | 1.4602 | 0.03138 | -0.0232 | 46.5328
15.5 | 1.4896 | 0.03312 | -0.0214 | 44.9758
16 | 1.5171 | 0.03502 | -0.0195 | 43.321
16.5 | 1.5462 | 0.03688 | -0.018 | 41.9252
17 | 1.5705 | 0.0391 | -0.0161 | 40.1662
17.5 | 1.5929 | 0.04156 | -0.0143 | 38.3277
18 | 1.6154 | 0.0441 | -0.0127 | 36.6304
18.5 | 1.6335 | 0.0471 | -0.011 | 34.6815
19 | 1.6522 | 0.05012 | -0.0096 | 32.9649
19.5 | 1.6694 | 0.0534 | -0.0084 | 31.2622
20 | 1.6847 | 0.05698 | -0.0075 | 29.5665

## 93. Re 7M Mach 0.25 (1)
BIGFOIL.COM POLAR EXPORT
NACA67-618
NACA67-618 |  |  |  | Cl Max: | 1.696 | at alpha= | 10.5 | deg
JavaFoil+Calcfoil stall+Eppler ext transition |  |  |  | L/D Max: | 218.133 | at alpha= | 0 | deg
Re: | 7000000 |  |  | Cd Min: | 0.00319 | at alpha= | -0.5 | deg
Mach: | 0.25 |  |  | Cl=0 at alpha= | -5.3889 | deg
|  |  |  | @ Cl=0.1, Cd= | 0.0066162
|  |  |  | @ Cl=0.4, Cd= | 0.0043409
|  |  |  | @ Cl=0.6, Cd= | 0.003408
alpha (deg) | Cl | Cd | Cm | Cl/Cd
-17.5 | -0.585 | 0.13643 | -0.048 | -4.286
-17 | -0.614 | 0.12776 | -0.049 | -4.808
-16.5 | -0.638 | 0.1222 | -0.051 | -5.225
-16 | -0.657 | 0.11413 | -0.052 | -5.761
-15.5 | -0.672 | 0.10556 | -0.055 | -6.363
-15 | -0.679 | 0.10015 | -0.056 | -6.78
-14.5 | -0.681 | 0.09324 | -0.059 | -7.307
-14 | -0.68 | 0.08469 | -0.063 | -8.026
-13.5 | -0.67 | 0.07777 | -0.066 | -8.612
-13 | -0.66 | 0.06404 | -0.075 | -10.307
-12.5 | -0.721 | 0.01818 | -0.101 | -39.663
-12 | -0.704 | 0.01252 | -0.106 | -56.214
-11.5 | -0.667 | 0.01172 | -0.108 | -56.87
-11 | -0.626 | 0.01114 | -0.109 | -56.159
-10.5 | -0.581 | 0.01063 | -0.111 | -54.708
-10 | -0.534 | 0.01006 | -0.113 | -53.082
-9.5 | -0.483 | 0.00963 | -0.115 | -50.217
-9 | -0.43 | 0.00916 | -0.116 | -46.983
-8.5 | -0.375 | 0.0088 | -0.118 | -42.658
-8 | -0.318 | 0.00837 | -0.12 | -38.027
-7.5 | -0.26 | 0.00791 | -0.122 | -32.871
-7 | -0.2 | 0.0076 | -0.123 | -26.333
-6.5 | -0.139 | 0.00732 | -0.125 | -18.989
-6 | -0.077 | 0.00709 | -0.127 | -10.87
-5.5 | -0.014 | 0.0069 | -0.128 | -2.095
-5 | 0.049 | 0.00677 | -0.13 | 7.193
-4.5 | 0.112 | 0.00658 | -0.132 | 17.081
-4 | 0.176 | 0.00639 | -0.133 | 27.573
-3.5 | 0.24 | 0.00626 | -0.135 | 38.354
-3 | 0.306 | 0.00539 | -0.137 | 56.664
-2.5 | 0.37 | 0.00475 | -0.139 | 77.867
-2 | 0.436 | 0.00385 | -0.141 | 113.349
-1.5 | 0.502 | 0.00355 | -0.143 | 141.445
-1 | 0.567 | 0.00364 | -0.144 | 155.669
-0.5 | 0.631 | 0.00319 | -0.146 | 198.234
0 | 0.698 | 0.0032 | -0.147 | 218.133
0.5 | 0.761 | 0.00408 | -0.149 | 186.45
1 | 0.824 | 0.0043 | -0.15 | 191.794
1.5 | 0.887 | 0.00495 | -0.151 | 179.043
2 | 0.949 | 0.00603 | -0.153 | 157.494
2.5 | 1.005 | 0.00708 | -0.154 | 141.866
3 | 1.066 | 0.00778 | -0.155 | 136.977
3.5 | 1.125 | 0.00877 | -0.157 | 128.366
4 | 1.184 | 0.00951 | -0.158 | 124.474
4.5 | 1.242 | 0.01066 | -0.159 | 116.509
5 | 1.299 | 0.01144 | -0.161 | 113.528
5.5 | 1.355 | 0.01283 | -0.162 | 105.61
6 | 1.406 | 0.01346 | -0.163 | 104.473
6.5 | 1.455 | 0.01399 | -0.164 | 104.023
7 | 1.501 | 0.01452 | -0.166 | 103.403
7.5 | 1.544 | 0.01513 | -0.167 | 102.08
8 | 1.583 | 0.01571 | -0.168 | 100.757
8.5 | 1.617 | 0.01688 | -0.169 | 95.785
9 | 1.647 | 0.01765 | -0.17 | 93.314
9.5 | 1.672 | 0.01849 | -0.172 | 90.414
10 | 1.689 | 0.01929 | -0.173 | 87.574
10.5 | 1.696 | 0.02013 | -0.174 | 84.253
11 | 1.695 | 0.02117 | -0.175 | 80.087
11.5 | 1.686 | 0.02209 | -0.176 | 76.3
12 | 1.668 | 0.02311 | -0.177 | 72.158
12.5 | 1.641 | 0.02454 | -0.178 | 66.873
13 | 1.606 | 0.02585 | -0.179 | 62.137
13.5 | 1.562 | 0.02719 | -0.179 | 57.455
14 | 1.51 | 0.02872 | -0.18 | 52.57
14.5 | 1.449 | 0.03054 | -0.181 | 47.441
15 | 1.38 | 0.03284 | -0.181 | 42.02
15.5 | 1.303 | 0.03542 | -0.181 | 36.801

## 94. Re 7M Mach 0.25 (2)
BIGFOIL.COM POLAR EXPORT
NACA67-618
NACA67-618 |  |  |  | Cl Max: | 1.6592 | at alpha= | 20 | deg
XFOIL ncrit=9 |  |  |  | L/D Max: | 227.192 | at alpha= | 1.5 | deg
Re: | 7000000 |  |  | Cd Min: | 0.07113 | at alpha= | 20 | deg
Mach: | 0.25 |  |  | Cl=0 at alpha= | -5.8829 | deg
|  |  |  | @ Cl=0.1, Cd= | 0.0063403
|  |  |  | @ Cl=0.4, Cd= | 0.0047348
|  |  |  | @ Cl=0.6, Cd= | 0.0030347
alpha (deg) | Cl | Cd | Cm | Cl/Cd
-20 | -0.9794 | 0.04485 | -0.1963 | -21.8372
-19.5 | -0.9792 | 0.03784 | -0.2015 | -25.8774
-19 | -0.9797 | 0.03256 | -0.2028 | -30.0891
-18.5 | -0.9698 | 0.02885 | -0.2022 | -33.6153
-18 | -0.9563 | 0.02585 | -0.2005 | -36.9942
-17 | -0.9493 | 0.01985 | -0.1928 | -47.8237
-16.5 | -0.9138 | 0.0187 | -0.1906 | -48.8663
-16 | -0.8788 | 0.01757 | -0.1882 | -50.0171
-15.5 | -0.8465 | 0.01637 | -0.1853 | -51.7104
-15 | -0.8101 | 0.01542 | -0.1827 | -52.5357
-14.5 | -0.7713 | 0.01462 | -0.1803 | -52.7565
-14 | -0.7321 | 0.01387 | -0.1778 | -52.783
-13.5 | -0.6915 | 0.01317 | -0.1755 | -52.5057
-13 | -0.6482 | 0.01255 | -0.1735 | -51.6494
-12.5 | -0.6044 | 0.01199 | -0.1716 | -50.4087
-12 | -0.56 | 0.01143 | -0.1697 | -48.9939
-11.5 | -0.5153 | 0.01091 | -0.1679 | -47.2319
-11 | -0.4724 | 0.01032 | -0.1658 | -45.7752
-10.5 | -0.4269 | 0.00984 | -0.164 | -43.3841
-10 | -0.3813 | 0.00942 | -0.1623 | -40.4777
-9.5 | -0.335 | 0.00905 | -0.1607 | -37.0166
-9 | -0.2879 | 0.00871 | -0.1592 | -33.054
-8.5 | -0.2422 | 0.00837 | -0.1574 | -28.9367
-8 | -0.1972 | 0.00802 | -0.1555 | -24.5885
-7.5 | -0.1513 | 0.00771 | -0.1537 | -19.6239
-7 | -0.1056 | 0.00742 | -0.152 | -14.2318
-6.5 | -0.0579 | 0.00715 | -0.1506 | -8.0979
-6 | -0.0111 | 0.0069 | -0.149 | -1.6087
-5.5 | 0.0363 | 0.00668 | -0.1475 | 5.4341
-5 | 0.0808 | 0.00643 | -0.1454 | 12.5661
-4.5 | 0.1236 | 0.00623 | -0.1429 | 19.8395
-4 | 0.159 | 0.00609 | -0.1388 | 26.1084
-3.5 | 0.2064 | 0.00591 | -0.1373 | 34.9239
-3 | 0.2539 | 0.0057 | -0.1358 | 44.5439
-2.5 | 0.2989 | 0.0054 | -0.1338 | 55.3519
-2 | 0.3448 | 0.00512 | -0.1321 | 67.3438
-1.5 | 0.3934 | 0.0048 | -0.131 | 81.9583
-1 | 0.442 | 0.00432 | -0.13 | 102.3148
-0.5 | 0.4954 | 0.00368 | -0.1303 | 134.6196
0 | 0.5569 | 0.00302 | -0.1323 | 184.404
0.5 | 0.6155 | 0.00304 | -0.1331 | 202.4671
1 | 0.6753 | 0.00307 | -0.134 | 219.9674
1.5 | 0.7202 | 0.00317 | -0.1316 | 227.1924
2 | 0.7369 | 0.00362 | -0.123 | 203.5635
2.5 | 0.7225 | 0.0046 | -0.1082 | 157.0652
3 | 0.7233 | 0.00563 | -0.0971 | 128.4725
3.5 | 0.7137 | 0.00712 | -0.0844 | 100.2388
4 | 0.7107 | 0.00871 | -0.0736 | 81.5959
4.5 | 0.7237 | 0.01007 | -0.0661 | 71.8669
5.5 | 0.7815 | 0.01213 | -0.0575 | 64.427
6 | 0.8144 | 0.01311 | -0.054 | 62.1205
6.5 | 0.8456 | 0.01421 | -0.0503 | 59.5074
7 | 0.8835 | 0.0151 | -0.0478 | 58.5099
7.5 | 0.9193 | 0.01612 | -0.045 | 57.0285
8 | 0.954 | 0.01723 | -0.0421 | 55.3685
8.5 | 0.9962 | 0.01805 | -0.0405 | 55.1911
9 | 1.0347 | 0.01906 | -0.0383 | 54.2865
9.5 | 1.0763 | 0.01997 | -0.0366 | 53.8958
10 | 1.1182 | 0.02087 | -0.035 | 53.5793
10.5 | 1.159 | 0.02186 | -0.0333 | 53.0192
11 | 1.1986 | 0.02294 | -0.0314 | 52.2493
11.5 | 1.239 | 0.02402 | -0.0297 | 51.582
12 | 1.2767 | 0.02525 | -0.0277 | 50.5624
12.5 | 1.3118 | 0.02667 | -0.0254 | 49.1864
13 | 1.3464 | 0.02818 | -0.0231 | 47.7786
13.5 | 1.3765 | 0.03 | -0.0205 | 45.8833
14 | 1.4114 | 0.03158 | -0.0184 | 44.6928
14.5 | 1.4399 | 0.03364 | -0.0158 | 42.8032
15 | 1.4719 | 0.03555 | -0.0137 | 41.4037
15.5 | 1.5004 | 0.03776 | -0.0114 | 39.7352
16 | 1.5275 | 0.04014 | -0.0092 | 38.0543
16.5 | 1.5535 | 0.04272 | -0.0071 | 36.3647
17 | 1.5735 | 0.04587 | -0.0047 | 34.3035
17.5 | 1.5932 | 0.04917 | -0.0027 | 32.4019
18 | 1.6121 | 0.05267 | -0.0009 | 30.6076
19 | 1.6441 | 0.06071 | 0.0018 | 27.0812
19.5 | 1.6535 | 0.06561 | 0.0027 | 25.202
20 | 1.6592 | 0.07113 | 0.0031 | 23.3263

## 95. Re 7M Mach 0.50 (1)
BIGFOIL.COM POLAR EXPORT
NACA67-618
NACA67-618 |  |  |  | Cl Max: | 1.585 | at alpha= | 7 | deg
JavaFoil+Calcfoil stall+Eppler ext transition |  |  |  | L/D Max: | 201.369 | at alpha= | 0 | deg
Re: | 7000000 |  |  | Cd Min: | 0.00365 | at alpha= | -1.5 | deg
Mach: | 0.5 |  |  | Cl=0 at alpha= | -5.3857 | deg
|  |  |  | @ Cl=0.1, Cd= | 0.007271
|  |  |  | @ Cl=0.4, Cd= | 0.004905
|  |  |  | @ Cl=0.6, Cd= | 0.0036967
alpha (deg) | Cl | Cd | Cm | Cl/Cd
-20 | -0.832 | 0.15632 | -0.053 | -5.322
-19.5 | -0.804 | 0.14797 | -0.054 | -5.432
-19 | -0.778 | 0.14943 | -0.056 | -5.205
-18.5 | -0.749 | 0.14152 | -0.056 | -5.29
-18 | -0.72 | 0.13433 | -0.056 | -5.356
-17.5 | -0.69 | 0.13192 | -0.055 | -5.23
-17 | -0.662 | 0.12567 | -0.056 | -5.266
-16.5 | -0.634 | 0.12158 | -0.057 | -5.213
-16 | -0.606 | 0.12266 | -0.058 | -4.937
-15.5 | -0.577 | 0.11459 | -0.059 | -5.036
-15 | -0.548 | 0.11213 | -0.058 | -4.887
-14.5 | -0.52 | 0.10117 | -0.059 | -5.137
-14 | -0.492 | 0.09429 | -0.06 | -5.214
-13.5 | -0.464 | 0.08713 | -0.062 | -5.321
-13 | -0.435 | 0.08162 | -0.063 | -5.335
-12.5 | -0.405 | 0.10201 | -0.056 | -3.969
-12 | -0.377 | 0.08261 | -0.062 | -4.569
-11.5 | -0.35 | 0.0731 | -0.065 | -4.782
-11 | -0.32 | 0.08799 | -0.059 | -3.634
-10.5 | -0.292 | 0.07448 | -0.064 | -3.92
-10 | -0.264 | 0.06508 | -0.068 | -4.057
-9.5 | -0.427 | 0.01409 | -0.125 | -30.301
-9 | -0.423 | 0.01139 | -0.129 | -37.134
-8.5 | -0.386 | 0.01053 | -0.131 | -36.679
-8 | -0.337 | 0.00983 | -0.133 | -34.231
-7.5 | -0.279 | 0.00927 | -0.135 | -30.157
-7 | -0.217 | 0.00869 | -0.137 | -25.04
-6.5 | -0.152 | 0.00823 | -0.139 | -18.514
-6 | -0.085 | 0.00791 | -0.141 | -10.738
-5.5 | -0.016 | 0.00763 | -0.143 | -2.094
-5 | 0.054 | 0.00742 | -0.145 | 7.276
-4.5 | 0.125 | 0.00719 | -0.147 | 17.338
-4 | 0.196 | 0.00657 | -0.148 | 29.813
-3.5 | 0.267 | 0.00637 | -0.15 | 41.893
-3 | 0.34 | 0.00578 | -0.152 | 58.874
-2.5 | 0.412 | 0.00473 | -0.154 | 87.09
-2 | 0.485 | 0.00402 | -0.156 | 120.783
-1.5 | 0.558 | 0.00365 | -0.158 | 153.123
-1 | 0.63 | 0.00373 | -0.16 | 169.227
-0.5 | 0.703 | 0.00381 | -0.162 | 184.262
0 | 0.777 | 0.00386 | -0.163 | 201.369
0.5 | 0.847 | 0.00447 | -0.165 | 189.749
1 | 0.918 | 0.00499 | -0.166 | 183.798
1.5 | 0.987 | 0.00581 | -0.168 | 169.831
2 | 1.056 | 0.00772 | -0.169 | 136.794
2.5 | 1.116 | 0.00844 | -0.17 | 132.253
3 | 1.182 | 0.00977 | -0.172 | 121.011
3.5 | 1.247 | 0.0108 | -0.173 | 115.467
4 | 1.31 | 0.012 | -0.175 | 109.165
4.5 | 1.372 | 0.01337 | -0.177 | 102.597
5 | 1.43 | 0.01515 | -0.178 | 94.388
5.5 | 1.485 | 0.01602 | -0.18 | 92.684
6 | 1.53 | 0.01681 | -0.181 | 91.011
6.5 | 1.564 | 0.01767 | -0.182 | 88.535
7 | 1.585 | 0.01861 | -0.184 | 85.196
7.5 | 1.583 | 0.02053 | -0.185 | 77.147
8 | 1.543 | 0.02205 | -0.187 | 69.984
8.5 | 1.401 | 0.02376 | -0.188 | 58.988
9 | 0.98 | 0.02622 | -0.189 | 37.388
9.5 | 0.847 | 0.06819 | -0.117 | 12.424
10 | 0.865 | 0.07448 | -0.098 | 11.615
10.5 | 1.077 | 0.0288 | -0.193 | 37.397
11 | 0.929 | 0.07652 | -0.119 | 12.144
11.5 | 0.954 | 0.08519 | -0.116 | 11.202
12 | 0.976 | 0.08612 | -0.108 | 11.335

## 96. Re 7M Mach 0.50 (2)
BIGFOIL.COM POLAR EXPORT
NACA67-618
NACA67-618 |  |  |  | Cl Max: | 1.4201 | at alpha= | 14 | deg
XFOIL ncrit=9 |  |  |  | L/D Max: | 210.471 | at alpha= | 2 | deg
Re: | 7000000 |  |  | Cd Min: | 0.17307 | at alpha= | 19 | deg
Mach: | 0.5 |  |  | Cl=0 at alpha= | -6.4107 | deg
|  |  |  | @ Cl=0.1, Cd= | 0.0075232
|  |  |  | @ Cl=0.4, Cd= | 0.0056702
|  |  |  | @ Cl=0.6, Cd= | 0.0032928
alpha (deg) | Cl | Cd | Cm | Cl/Cd
-16 | -0.1046 | 0.10865 | -0.2015 | -0.96272
-15.5 | -0.1342 | 0.09649 | -0.2079 | -1.3908
-15 | -0.1808 | 0.08305 | -0.2157 | -2.177
-14.5 | -0.2177 | 0.07134 | -0.2229 | -3.0516
-14 | -0.2543 | 0.05952 | -0.2301 | -4.2725
-13.5 | -0.2866 | 0.0468 | -0.2391 | -6.1239
-13 | -0.3065 | 0.03787 | -0.2447 | -8.0935
-12.5 | -0.332 | 0.03098 | -0.2449 | -10.7166
-12 | -0.3683 | 0.02501 | -0.2404 | -14.7261
-11.5 | -0.4083 | 0.01976 | -0.232 | -20.663
-11 | -0.4174 | 0.01621 | -0.2233 | -25.7495
-10.5 | -0.4025 | 0.01376 | -0.2155 | -29.2515
-10 | -0.3667 | 0.01235 | -0.2094 | -29.6923
-9.5 | -0.3226 | 0.01134 | -0.2043 | -28.448
-9 | -0.275 | 0.01056 | -0.1998 | -26.0417
-8.5 | -0.2228 | 0.00996 | -0.1961 | -22.3695
-8 | -0.1688 | 0.00945 | -0.193 | -17.8624
-7.5 | -0.1159 | 0.00898 | -0.1899 | -12.9065
-7 | -0.0624 | 0.00856 | -0.1871 | -7.2897
-6.5 | -0.0094 | 0.00818 | -0.1844 | -1.1491
-6 | 0.0432 | 0.00784 | -0.1818 | 5.5102
-5.5 | 0.0964 | 0.00754 | -0.1795 | 12.7851
-5 | 0.1499 | 0.00729 | -0.1772 | 20.5624
-4.5 | 0.2011 | 0.00703 | -0.1747 | 28.606
-4 | 0.2525 | 0.0068 | -0.1722 | 37.1324
-3.5 | 0.2991 | 0.00656 | -0.1689 | 45.5945
-3 | 0.3416 | 0.00634 | -0.1646 | 53.8801
-2.5 | 0.3631 | 0.00606 | -0.156 | 59.9175
-2 | 0.3918 | 0.00576 | -0.149 | 68.0208
-1.5 | 0.4265 | 0.00538 | -0.1431 | 79.2751
-1 | 0.4604 | 0.0049 | -0.1372 | 93.9592
-0.5 | 0.508 | 0.00431 | -0.1345 | 117.8654
0 | 0.5756 | 0.00327 | -0.1368 | 176.0245
0.5 | 0.6398 | 0.00333 | -0.137 | 192.1321
1 | 0.7016 | 0.00342 | -0.1365 | 205.1462
1.5 | 0.7546 | 0.0036 | -0.1342 | 209.6111
2 | 0.804 | 0.00382 | -0.1311 | 210.4712
2.5 | 0.7926 | 0.00491 | -0.1154 | 161.4257
3 | 0.7688 | 0.00661 | -0.0982 | 116.3086
3.5 | 0.7566 | 0.00849 | -0.084 | 89.1166
4 | 0.7301 | 0.01102 | -0.068 | 66.2523
4.5 | 0.7394 | 0.01282 | -0.0589 | 57.6755
5 | 0.7582 | 0.01445 | -0.0517 | 52.4706
5.5 | 0.7831 | 0.01603 | -0.0456 | 48.8522
6 | 0.8194 | 0.01731 | -0.0414 | 47.3368
6.5 | 0.8503 | 0.01887 | -0.0365 | 45.0609
7 | 0.8904 | 0.02018 | -0.033 | 44.1229
7.5 | 0.9249 | 0.0218 | -0.0287 | 42.4266
8 | 0.967 | 0.0232 | -0.0255 | 41.681
8.5 | 1.0136 | 0.0245 | -0.0228 | 41.3714
9 | 1.0586 | 0.02596 | -0.0198 | 40.7781
9.5 | 1.1068 | 0.02731 | -0.0171 | 40.5273
10 | 1.1521 | 0.02893 | -0.014 | 39.8237
10.5 | 1.1994 | 0.03052 | -0.0111 | 39.2988
11 | 1.2435 | 0.03239 | -0.0078 | 38.3915
11.5 | 1.2861 | 0.03443 | -0.0043 | 37.3541
12 | 1.3241 | 0.03691 | -0.0004 | 35.8737
12.5 | 1.3611 | 0.03962 | 0.0036 | 34.3539
13 | 1.3953 | 0.0427 | 0.0078 | 32.6768
13.5 | 1.418 | 0.04681 | 0.0124 | 30.2927
14 | 1.4201 | 0.05266 | 0.0172 | 26.9673
14.5 | 1.3993 | 0.06079 | 0.0209 | 23.0186
15 | 1.3671 | 0.07061 | 0.0224 | 19.3613
15.5 | 1.3319 | 0.08172 | 0.0212 | 16.2983
16 | 1.2938 | 0.09418 | 0.0174 | 13.7375
16.5 | 1.2591 | 0.10714 | 0.0114 | 11.7519
17 | 1.2274 | 0.12048 | 0.004 | 10.1876
17.5 | 1.1997 | 0.13376 | -0.0044 | 8.969
18 | 1.1759 | 0.1469 | -0.013 | 8.0048
18.5 | 1.1549 | 0.15979 | -0.0218 | 7.2276
19 | 1.1319 | 0.17307 | -0.0311 | 6.5401

## 97. Re 8M Mach 0.00 (1)
BIGFOIL.COM POLAR EXPORT
NACA67-618
NACA67-618 |  |  |  | Cl Max: | 1.749 | at alpha= | 12.5 | deg
JavaFoil+Calcfoil stall+Eppler ext transition |  |  |  | L/D Max: | 193.552 | at alpha= | 0 | deg
Re: | 8000000 |  |  | Cd Min: | 0.0034 | at alpha= | -0.5 | deg
Mach: | 0 |  |  | Cl=0 at alpha= | -5.3853 | deg
|  |  |  | @ Cl=0.1, Cd= | 0.0062961
|  |  |  | @ Cl=0.4, Cd= | 0.0045889
|  |  |  | @ Cl=0.6, Cd= | 0.0034289
alpha (deg) | Cl | Cd | Cm | Cl/Cd
-19 | -0.777 | 0.13656 | -0.049 | -5.689
-18.5 | -0.785 | 0.12874 | -0.051 | -6.095
-18 | -0.788 | 0.12483 | -0.051 | -6.311
-17.5 | -0.791 | 0.11746 | -0.053 | -6.732
-17 | -0.791 | 0.11029 | -0.055 | -7.174
-16.5 | -0.788 | 0.10444 | -0.057 | -7.546
-16 | -0.784 | 0.0971 | -0.059 | -8.07
-15.5 | -0.777 | 0.08933 | -0.062 | -8.693
-15 | -0.778 | 0.07271 | -0.07 | -10.696
-14.5 | -0.779 | 0.05617 | -0.077 | -13.87
-14 | -0.838 | 0.0186 | -0.094 | -45.057
-13.5 | -0.818 | 0.0153 | -0.097 | -53.505
-13 | -0.79 | 0.01244 | -0.099 | -63.53
-12.5 | -0.753 | 0.01172 | -0.101 | -64.263
-12 | -0.713 | 0.0112 | -0.103 | -63.667
-11.5 | -0.67 | 0.01065 | -0.105 | -62.945
-11 | -0.625 | 0.01018 | -0.106 | -61.404
-10.5 | -0.577 | 0.00968 | -0.108 | -59.66
-10 | -0.527 | 0.00931 | -0.11 | -56.678
-9.5 | -0.476 | 0.00889 | -0.111 | -53.548
-9 | -0.422 | 0.00851 | -0.113 | -49.652
-8.5 | -0.367 | 0.00818 | -0.115 | -44.932
-8 | -0.311 | 0.00783 | -0.116 | -39.706
-7.5 | -0.253 | 0.00748 | -0.118 | -33.893
-7 | -0.195 | 0.00718 | -0.12 | -27.125
-6.5 | -0.135 | 0.00695 | -0.121 | -19.451
-6 | -0.075 | 0.00677 | -0.123 | -11.06
-5.5 | -0.014 | 0.00658 | -0.125 | -2.132
-5 | 0.047 | 0.00645 | -0.126 | 7.334
-4.5 | 0.109 | 0.00627 | -0.128 | 17.381
-4 | 0.171 | 0.0061 | -0.129 | 28.036
-3.5 | 0.233 | 0.00591 | -0.131 | 39.407
-3 | 0.296 | 0.00526 | -0.133 | 56.334
-2.5 | 0.359 | 0.00486 | -0.134 | 73.747
-2 | 0.421 | 0.00445 | -0.136 | 94.648
-1.5 | 0.486 | 0.00374 | -0.138 | 129.82
-1 | 0.55 | 0.00354 | -0.14 | 155.445
-0.5 | 0.613 | 0.0034 | -0.142 | 180.345
0 | 0.676 | 0.00349 | -0.143 | 193.552
0.5 | 0.737 | 0.00416 | -0.144 | 177.156
1 | 0.798 | 0.00477 | -0.146 | 167.171
1.5 | 0.859 | 0.00562 | -0.147 | 152.783
2 | 0.92 | 0.00653 | -0.148 | 140.937
2.5 | 0.975 | 0.00695 | -0.149 | 140.296
3 | 1.034 | 0.00786 | -0.151 | 131.534
3.5 | 1.092 | 0.0085 | -0.152 | 128.54
4 | 1.15 | 0.00918 | -0.153 | 125.284
4.5 | 1.207 | 0.01013 | -0.155 | 119.09
5 | 1.263 | 0.01065 | -0.156 | 118.532
5.5 | 1.317 | 0.01189 | -0.157 | 110.783
6 | 1.369 | 0.01241 | -0.158 | 110.312
6.5 | 1.419 | 0.01288 | -0.16 | 110.141
7 | 1.466 | 0.01335 | -0.161 | 109.826
7.5 | 1.511 | 0.01383 | -0.162 | 109.313
8 | 1.554 | 0.01435 | -0.163 | 108.315
8.5 | 1.593 | 0.01533 | -0.164 | 103.913
9 | 1.629 | 0.01602 | -0.165 | 101.708
9.5 | 1.662 | 0.01657 | -0.166 | 100.299
10 | 1.69 | 0.01729 | -0.168 | 97.758
10.5 | 1.712 | 0.01806 | -0.169 | 94.803
11 | 1.728 | 0.01879 | -0.17 | 92.005
11.5 | 1.74 | 0.01949 | -0.171 | 89.3
12 | 1.747 | 0.0204 | -0.172 | 85.618
12.5 | 1.749 | 0.02127 | -0.173 | 82.241
13 | 1.746 | 0.0221 | -0.173 | 79.025
13.5 | 1.739 | 0.02318 | -0.174 | 75.022
14 | 1.727 | 0.02422 | -0.175 | 71.31
14.5 | 1.711 | 0.02528 | -0.176 | 67.659
15 | 1.69 | 0.02663 | -0.177 | 63.478
15.5 | 1.666 | 0.02797 | -0.177 | 59.563
16 | 1.639 | 0.02922 | -0.178 | 56.083
16.5 | 1.608 | 0.03081 | -0.179 | 52.202
17 | 1.575 | 0.03224 | -0.179 | 48.85
17.5 | 1.538 | 0.03451 | -0.179 | 44.561

## 98. Re 8M Mach 0.00 (2)
BIGFOIL.COM POLAR EXPORT
NACA67-618
NACA67-618 |  |  |  | Cl Max: | 1.7026 | at alpha= | 20 | deg
XFOIL ncrit=9 |  |  |  | L/D Max: | 224.184 | at alpha= | 1 | deg
Re: | 8000000 |  |  | Cd Min: | 0.05328 | at alpha= | 20 | deg
Mach: | 0 |  |  | Cl=0 at alpha= | -5.6259 | deg
|  |  |  | @ Cl=0.1, Cd= | 0.0059311
|  |  |  | @ Cl=0.4, Cd= | 0.0044632
|  |  |  | @ Cl=0.6, Cd= | 0.0028637
alpha (deg) | Cl | Cd | Cm | Cl/Cd
-19.5 | -1.0994 | 0.02152 | -0.1764 | -51.0874
-19 | -1.0742 | 0.02007 | -0.1749 | -53.5227
-18.5 | -1.0449 | 0.0189 | -0.1735 | -55.2857
-18 | -1.0125 | 0.01794 | -0.1722 | -56.4381
-17.5 | -0.979 | 0.01709 | -0.1709 | -57.285
-17 | -0.9457 | 0.01617 | -0.1694 | -58.4848
-16.5 | -0.9147 | 0.01522 | -0.1674 | -60.0986
-16 | -0.8781 | 0.01451 | -0.1661 | -60.5169
-15.5 | -0.843 | 0.01379 | -0.1643 | -61.1313
-15 | -0.8053 | 0.01318 | -0.1628 | -61.1002
-14.5 | -0.7668 | 0.01263 | -0.1614 | -60.7126
-14 | -0.7279 | 0.01209 | -0.1598 | -60.2068
-13.5 | -0.6861 | 0.01161 | -0.1587 | -59.0956
-13 | -0.6448 | 0.01113 | -0.1575 | -57.9335
-12.5 | -0.6017 | 0.01071 | -0.1565 | -56.1811
-12 | -0.5585 | 0.01028 | -0.1554 | -54.3288
-11.5 | -0.5159 | 0.00986 | -0.1541 | -52.3225
-11 | -0.4735 | 0.00941 | -0.1527 | -50.3188
-10.5 | -0.4297 | 0.00904 | -0.1516 | -47.5332
-10 | -0.3861 | 0.00869 | -0.1503 | -44.4304
-9.5 | -0.3415 | 0.00839 | -0.1491 | -40.7032
-9 | -0.2965 | 0.00811 | -0.1479 | -36.5598
-8.5 | -0.2535 | 0.00779 | -0.1464 | -32.5417
-8 | -0.2098 | 0.00749 | -0.1449 | -28.0107
-7.5 | -0.1657 | 0.00721 | -0.1434 | -22.982
-7 | -0.121 | 0.00694 | -0.142 | -17.4352
-6.5 | -0.0762 | 0.00669 | -0.1406 | -11.3901
-6 | -0.0318 | 0.00646 | -0.1391 | -4.9226
-5.5 | 0.0107 | 0.00626 | -0.137 | 1.7093
-5 | 0.0458 | 0.00611 | -0.1334 | 7.4959
-4.5 | 0.0938 | 0.00595 | -0.1325 | 15.7647
-4 | 0.1429 | 0.0058 | -0.1318 | 24.6379
-3.5 | 0.1923 | 0.00562 | -0.1311 | 34.2171
-3 | 0.2408 | 0.00542 | -0.1303 | 44.428
-2.5 | 0.287 | 0.00516 | -0.129 | 55.6202
-2 | 0.3347 | 0.00492 | -0.1281 | 68.0285
-1.5 | 0.3847 | 0.00458 | -0.1277 | 83.9956
-1 | 0.4358 | 0.00419 | -0.1276 | 104.0095
-0.5 | 0.4868 | 0.00372 | -0.1276 | 130.8602
0 | 0.5454 | 0.0029 | -0.1297 | 188.069
0.5 | 0.6055 | 0.00286 | -0.1313 | 211.7133
1 | 0.6591 | 0.00294 | -0.1314 | 224.1837
1.5 | 0.6876 | 0.00323 | -0.1258 | 212.8793
2 | 0.6911 | 0.00392 | -0.1149 | 176.301
2.5 | 0.6871 | 0.00485 | -0.1028 | 141.6701
3 | 0.6892 | 0.00585 | -0.0924 | 117.812
3.5 | 0.6862 | 0.00719 | -0.0815 | 95.4381
4 | 0.6983 | 0.00836 | -0.0739 | 83.5287
4.5 | 0.7207 | 0.00937 | -0.0685 | 76.9157
5 | 0.7537 | 0.01015 | -0.0652 | 74.2562
5.5 | 0.7824 | 0.0111 | -0.0612 | 70.4865
6 | 0.8184 | 0.01186 | -0.0586 | 69.0051
6.5 | 0.8509 | 0.01278 | -0.0555 | 66.5806
7 | 0.8886 | 0.01355 | -0.0533 | 65.5793
7.5 | 0.9246 | 0.01441 | -0.051 | 64.1638
8 | 0.9586 | 0.01538 | -0.0484 | 62.3277
8.5 | 0.9988 | 0.01613 | -0.0468 | 61.9219
9 | 1.0388 | 0.01689 | -0.0454 | 61.5038
9.5 | 1.0771 | 0.01773 | -0.0437 | 60.7501
10 | 1.1171 | 0.01853 | -0.0423 | 60.286
10.5 | 1.1583 | 0.01928 | -0.0412 | 60.0778
11 | 1.1959 | 0.02021 | -0.0396 | 59.1737
11.5 | 1.2336 | 0.02115 | -0.0381 | 58.3262
12 | 1.273 | 0.02203 | -0.037 | 57.7848
12.5 | 1.3076 | 0.02317 | -0.0352 | 56.435
13 | 1.3414 | 0.02438 | -0.0334 | 55.0205
13.5 | 1.3747 | 0.02564 | -0.0316 | 53.6154
14 | 1.4048 | 0.02712 | -0.0296 | 51.7994
14.5 | 1.4373 | 0.0285 | -0.0279 | 50.4316
15 | 1.4685 | 0.02999 | -0.0262 | 48.9663
15.5 | 1.4958 | 0.03175 | -0.0242 | 47.1118
16 | 1.5275 | 0.03328 | -0.0228 | 45.8984
16.5 | 1.554 | 0.0352 | -0.021 | 44.1477
17 | 1.5807 | 0.03715 | -0.0194 | 42.5491
17.5 | 1.6036 | 0.03942 | -0.0176 | 40.6799
18 | 1.625 | 0.0419 | -0.0158 | 38.7828
18.5 | 1.6464 | 0.04445 | -0.0143 | 37.0394
19 | 1.6678 | 0.04709 | -0.013 | 35.4173
19.5 | 1.6861 | 0.05005 | -0.0118 | 33.6883
20 | 1.7026 | 0.05328 | -0.0106 | 31.9557

## 99. Re 8M Mach 0.10 (1)
BIGFOIL.COM POLAR EXPORT
NACA67-618
NACA67-618 |  |  |  | Cl Max: | 1.74 | at alpha= | 12 | deg
JavaFoil+Calcfoil stall+Eppler ext transition |  |  |  | L/D Max: | 219.524 | at alpha= | 0 | deg
Re: | 8000000 |  |  | Cd Min: | 0.00309 | at alpha= | 0 | deg
Mach: | 0.1 |  |  | Cl=0 at alpha= | -5.3871 | deg
|  |  |  | @ Cl=0.1, Cd= | 0.006329
|  |  |  | @ Cl=0.4, Cd= | 0.0046306
|  |  |  | @ Cl=0.6, Cd= | 0.0034325
alpha (deg) | Cl | Cd | Cm | Cl/Cd
-19 | -0.744 | 0.14268 | -0.047 | -5.217
-18.5 | -0.756 | 0.1318 | -0.05 | -5.738
-18 | -0.763 | 0.12769 | -0.05 | -5.974
-17.5 | -0.769 | 0.12055 | -0.052 | -6.377
-17 | -0.772 | 0.11299 | -0.054 | -6.833
-16.5 | -0.772 | 0.10714 | -0.056 | -7.202
-16 | -0.769 | 0.10009 | -0.058 | -7.684
-15.5 | -0.766 | 0.09027 | -0.062 | -8.487
-15 | -0.763 | 0.07842 | -0.067 | -9.735
-14.5 | -0.756 | 0.06842 | -0.072 | -11.054
-14 | -0.816 | 0.02413 | -0.092 | -33.822
-13.5 | -0.811 | 0.01674 | -0.097 | -48.428
-13 | -0.788 | 0.01268 | -0.1 | -62.132
-12.5 | -0.752 | 0.01189 | -0.102 | -63.265
-12 | -0.713 | 0.01135 | -0.103 | -62.784
-11.5 | -0.67 | 0.01077 | -0.105 | -62.222
-11 | -0.626 | 0.01026 | -0.107 | -60.939
-10.5 | -0.578 | 0.00977 | -0.108 | -59.209
-10 | -0.529 | 0.00943 | -0.11 | -56.081
-9.5 | -0.477 | 0.00901 | -0.112 | -52.942
-9 | -0.424 | 0.00858 | -0.113 | -49.394
-8.5 | -0.369 | 0.00829 | -0.115 | -44.488
-8 | -0.312 | 0.00789 | -0.117 | -39.572
-7.5 | -0.254 | 0.00752 | -0.119 | -33.846
-7 | -0.196 | 0.00725 | -0.12 | -26.983
-6.5 | -0.136 | 0.007 | -0.122 | -19.413
-6 | -0.075 | 0.00679 | -0.124 | -11.086
-5.5 | -0.014 | 0.00662 | -0.125 | -2.128
-5 | 0.048 | 0.00648 | -0.127 | 7.336
-4.5 | 0.11 | 0.0063 | -0.128 | 17.376
-4 | 0.172 | 0.00612 | -0.13 | 28.054
-3.5 | 0.234 | 0.00601 | -0.132 | 38.938
-3 | 0.298 | 0.00527 | -0.133 | 56.505
-2.5 | 0.36 | 0.00491 | -0.135 | 73.437
-2 | 0.423 | 0.00447 | -0.137 | 94.783
-1.5 | 0.488 | 0.00375 | -0.139 | 130.176
-1 | 0.552 | 0.00353 | -0.141 | 156.391
-0.5 | 0.616 | 0.0034 | -0.142 | 180.884
0 | 0.679 | 0.00309 | -0.144 | 219.524
0.5 | 0.741 | 0.00417 | -0.145 | 177.559
1 | 0.802 | 0.00479 | -0.146 | 167.368
1.5 | 0.863 | 0.00559 | -0.148 | 154.528
2 | 0.924 | 0.00658 | -0.149 | 140.454
2.5 | 0.98 | 0.00699 | -0.15 | 140.268
3 | 1.039 | 0.0079 | -0.151 | 131.439
3.5 | 1.098 | 0.00858 | -0.153 | 127.985
4 | 1.155 | 0.00925 | -0.154 | 124.954
4.5 | 1.212 | 0.0102 | -0.155 | 118.809
5 | 1.269 | 0.01076 | -0.157 | 117.885
5.5 | 1.323 | 0.01199 | -0.158 | 110.323
6 | 1.375 | 0.01252 | -0.159 | 109.783
6.5 | 1.425 | 0.01298 | -0.16 | 109.746
7 | 1.472 | 0.0135 | -0.162 | 109.022
7.5 | 1.517 | 0.01397 | -0.163 | 108.614
8 | 1.559 | 0.01453 | -0.164 | 107.301
8.5 | 1.598 | 0.01551 | -0.165 | 103.001
9 | 1.633 | 0.0162 | -0.166 | 100.781
9.5 | 1.665 | 0.01684 | -0.167 | 98.835
10 | 1.692 | 0.01749 | -0.168 | 96.718
10.5 | 1.711 | 0.01828 | -0.169 | 93.626
11 | 1.726 | 0.01908 | -0.17 | 90.454
11.5 | 1.735 | 0.01979 | -0.171 | 87.694
12 | 1.74 | 0.02076 | -0.172 | 83.804
12.5 | 1.738 | 0.02162 | -0.173 | 80.426
13 | 1.732 | 0.02247 | -0.174 | 77.075
13.5 | 1.721 | 0.02363 | -0.175 | 72.823
14 | 1.705 | 0.02475 | -0.176 | 68.863
14.5 | 1.684 | 0.02593 | -0.177 | 64.921
15 | 1.659 | 0.02722 | -0.177 | 60.943
15.5 | 1.629 | 0.02868 | -0.178 | 56.814
16 | 1.597 | 0.03 | -0.179 | 53.225
16.5 | 1.56 | 0.03207 | -0.179 | 48.636
17 | 1.521 | 0.03338 | -0.18 | 45.583

## 100. Re 8M Mach 0.10 (2)
BIGFOIL.COM POLAR EXPORT
NACA67-618
NACA67-618 |  |  |  | Cl Max: | 1.702 | at alpha= | 20 | deg
XFOIL ncrit=9 |  |  |  | L/D Max: | 224.305 | at alpha= | 1 | deg
Re: | 8000000 |  |  | Cd Min: | 0.05529 | at alpha= | 20 | deg
Mach: | 0.1 |  |  | Cl=0 at alpha= | -5.6716 | deg
|  |  |  | @ Cl=0.1, Cd= | 0.0059566
|  |  |  | @ Cl=0.4, Cd= | 0.0044898
|  |  |  | @ Cl=0.6, Cd= | 0.0028753
alpha (deg) | Cl | Cd | Cm | Cl/Cd
-20 | -1.0784 | 0.02714 | -0.1843 | -39.7347
-19.5 | -1.0648 | 0.02447 | -0.1831 | -43.5145
-19 | -1.0749 | 0.02084 | -0.179 | -51.5787
-18.5 | -1.0462 | 0.01956 | -0.1775 | -53.4867
-18 | -1.0161 | 0.01843 | -0.1758 | -55.1329
-17.5 | -0.9813 | 0.01754 | -0.1745 | -55.9464
-17 | -0.9487 | 0.01657 | -0.1728 | -57.2541
-16.5 | -0.9156 | 0.01563 | -0.1709 | -58.5797
-16 | -0.8805 | 0.01484 | -0.1692 | -59.3329
-15.5 | -0.8446 | 0.01409 | -0.1674 | -59.9432
-15 | -0.8081 | 0.01342 | -0.1656 | -60.2161
-14.5 | -0.7689 | 0.01284 | -0.1641 | -59.8832
-14 | -0.7302 | 0.01228 | -0.1624 | -59.4625
-13.5 | -0.6882 | 0.01176 | -0.1611 | -58.5204
-13 | -0.646 | 0.01127 | -0.1598 | -57.3203
-12.5 | -0.6033 | 0.01083 | -0.1586 | -55.7064
-12 | -0.5597 | 0.01039 | -0.1574 | -53.8691
-11.5 | -0.5159 | 0.00998 | -0.1562 | -51.6934
-11 | -0.474 | 0.00951 | -0.1546 | -49.8423
-10.5 | -0.4299 | 0.00912 | -0.1534 | -47.1382
-10 | -0.3857 | 0.00876 | -0.1521 | -44.0297
-9.5 | -0.3414 | 0.00845 | -0.1507 | -40.4024
-9 | -0.2959 | 0.00816 | -0.1495 | -36.2623
-8.5 | -0.2521 | 0.00785 | -0.148 | -32.1146
-8 | -0.2083 | 0.00755 | -0.1464 | -27.5894
-7.5 | -0.1637 | 0.00726 | -0.145 | -22.5482
-7 | -0.119 | 0.00697 | -0.1435 | -17.0732
-6.5 | -0.0734 | 0.00672 | -0.1422 | -10.9226
-6 | -0.0287 | 0.00649 | -0.1406 | -4.4222
-5.5 | 0.015 | 0.00629 | -0.1388 | 2.3847
-5 | 0.0493 | 0.00612 | -0.1348 | 8.0556
-4.5 | 0.0959 | 0.00597 | -0.1336 | 16.0637
-4 | 0.145 | 0.00581 | -0.1328 | 24.957
-3.5 | 0.1942 | 0.00564 | -0.132 | 34.4326
-3 | 0.2427 | 0.00544 | -0.1311 | 44.614
-2.5 | 0.2888 | 0.00518 | -0.1298 | 55.7529
-2 | 0.3367 | 0.00494 | -0.1288 | 68.1579
-1.5 | 0.3865 | 0.00459 | -0.1283 | 84.2048
-1 | 0.4377 | 0.00421 | -0.1282 | 103.9667
-0.5 | 0.4887 | 0.00373 | -0.1281 | 131.0188
0 | 0.5475 | 0.00291 | -0.1302 | 188.1443
0.5 | 0.608 | 0.00287 | -0.1318 | 211.8467
1 | 0.6617 | 0.00295 | -0.1318 | 224.3051
1.5 | 0.692 | 0.0032 | -0.1266 | 216.25
2 | 0.6929 | 0.00393 | -0.115 | 176.3104
2.5 | 0.6886 | 0.00487 | -0.1028 | 141.3963
3 | 0.6911 | 0.00587 | -0.0925 | 117.7342
3.5 | 0.6883 | 0.00722 | -0.0816 | 95.3324
4 | 0.6988 | 0.00844 | -0.0736 | 82.7962
4.5 | 0.7211 | 0.00947 | -0.0681 | 76.1457
5 | 0.7518 | 0.01033 | -0.0644 | 72.7783
5.5 | 0.7825 | 0.01124 | -0.0607 | 69.6174
6 | 0.8179 | 0.01204 | -0.0579 | 67.9319
6.5 | 0.8508 | 0.01296 | -0.0548 | 65.6481
7 | 0.889 | 0.01374 | -0.0527 | 64.7016
7.5 | 0.9233 | 0.01467 | -0.05 | 62.938
8 | 0.9593 | 0.0156 | -0.0476 | 61.4936
8.5 | 0.9999 | 0.01635 | -0.0461 | 61.156
9 | 1.038 | 0.01721 | -0.0442 | 60.3138
9.5 | 1.0782 | 0.01801 | -0.0428 | 59.8667
10 | 1.119 | 0.0188 | -0.0414 | 59.5213
10.5 | 1.1596 | 0.01961 | -0.0401 | 59.1331
11 | 1.1971 | 0.02057 | -0.0385 | 58.1964
11.5 | 1.2363 | 0.02148 | -0.0371 | 57.5559
12 | 1.2757 | 0.0224 | -0.0358 | 56.9509
12.5 | 1.3092 | 0.02364 | -0.0338 | 55.3807
13 | 1.3442 | 0.02483 | -0.0321 | 54.1361
13.5 | 1.3765 | 0.0262 | -0.0301 | 52.5382
14 | 1.4069 | 0.02772 | -0.0279 | 50.754
14.5 | 1.4406 | 0.02909 | -0.0263 | 49.5222
15 | 1.4689 | 0.03081 | -0.0242 | 47.6761
15.5 | 1.4997 | 0.03242 | -0.0225 | 46.2585
16 | 1.5281 | 0.03424 | -0.0207 | 44.6291
16.5 | 1.5573 | 0.03606 | -0.0191 | 43.1864
17 | 1.5805 | 0.03834 | -0.0171 | 41.2233
17.5 | 1.6044 | 0.04065 | -0.0153 | 39.4686
18 | 1.6258 | 0.04325 | -0.0135 | 37.5908
18.5 | 1.6469 | 0.04595 | -0.012 | 35.8411
19 | 1.6674 | 0.04877 | -0.0107 | 34.1891
19.5 | 1.686 | 0.05186 | -0.0094 | 32.5106
20 | 1.702 | 0.05529 | -0.0083 | 30.7831

## 101. Re 8M Mach 0.25 (1)
BIGFOIL.COM POLAR EXPORT
NACA67-618
NACA67-618 |  |  |  | Cl Max: | 1.697 | at alpha= | 10.5 | deg
JavaFoil+Calcfoil stall+Eppler ext transition |  |  |  | L/D Max: | 199.113 | at alpha= | -0.5 | deg
Re: | 8000000 |  |  | Cd Min: | 0.00317 | at alpha= | -0.5 | deg
Mach: | 0.25 |  |  | Cl=0 at alpha= | -5.3889 | deg
|  |  |  | @ Cl=0.1, Cd= | 0.0064562
|  |  |  | @ Cl=0.4, Cd= | 0.0048069
|  |  |  | @ Cl=0.6, Cd= | 0.0034063
alpha (deg) | Cl | Cd | Cm | Cl/Cd
-17.5 | -0.585 | 0.13438 | -0.048 | -4.352
-17 | -0.614 | 0.12763 | -0.05 | -4.815
-16.5 | -0.639 | 0.12048 | -0.051 | -5.3
-16 | -0.658 | 0.11291 | -0.053 | -5.825
-15.5 | -0.672 | 0.10476 | -0.055 | -6.416
-15 | -0.679 | 0.09931 | -0.057 | -6.841
-14.5 | -0.682 | 0.09202 | -0.059 | -7.411
-14 | -0.681 | 0.08346 | -0.063 | -8.156
-13.5 | -0.671 | 0.07625 | -0.067 | -8.801
-13 | -0.665 | 0.05976 | -0.077 | -11.135
-12.5 | -0.724 | 0.01694 | -0.102 | -42.753
-12 | -0.704 | 0.01224 | -0.106 | -57.522
-11.5 | -0.667 | 0.01141 | -0.108 | -58.455
-11 | -0.626 | 0.01087 | -0.109 | -57.617
-10.5 | -0.582 | 0.01037 | -0.111 | -56.102
-10 | -0.534 | 0.00981 | -0.113 | -54.444
-9.5 | -0.484 | 0.00937 | -0.115 | -51.598
-9 | -0.431 | 0.00894 | -0.116 | -48.183
-8.5 | -0.376 | 0.00858 | -0.118 | -43.755
-8 | -0.319 | 0.00816 | -0.12 | -39.065
-7.5 | -0.26 | 0.00775 | -0.122 | -33.534
-7 | -0.2 | 0.00743 | -0.123 | -26.929
-6.5 | -0.139 | 0.00718 | -0.125 | -19.365
-6 | -0.077 | 0.00697 | -0.127 | -11.069
-5.5 | -0.014 | 0.00678 | -0.128 | -2.133
-5 | 0.049 | 0.00661 | -0.13 | 7.38
-4.5 | 0.112 | 0.00642 | -0.132 | 17.505
-4 | 0.176 | 0.00626 | -0.133 | 28.147
-3.5 | 0.24 | 0.00611 | -0.135 | 39.327
-3 | 0.306 | 0.00549 | -0.137 | 55.626
-2.5 | 0.37 | 0.00501 | -0.139 | 73.834
-2 | 0.435 | 0.00457 | -0.14 | 95.107
-1.5 | 0.501 | 0.00384 | -0.142 | 130.321
-1 | 0.567 | 0.00365 | -0.145 | 155.23
-0.5 | 0.632 | 0.00317 | -0.146 | 199.113
0 | 0.697 | 0.00404 | -0.147 | 172.658
0.5 | 0.76 | 0.00418 | -0.149 | 182.088
1 | 0.823 | 0.00483 | -0.15 | 170.568
1.5 | 0.886 | 0.00576 | -0.151 | 153.725
2 | 0.949 | 0.00674 | -0.153 | 140.828
2.5 | 1.005 | 0.00722 | -0.154 | 139.178
3 | 1.066 | 0.00818 | -0.155 | 130.278
3.5 | 1.126 | 0.00894 | -0.157 | 125.958
4 | 1.185 | 0.00971 | -0.158 | 121.983
4.5 | 1.243 | 0.01071 | -0.159 | 116
5 | 1.3 | 0.01189 | -0.161 | 109.343
5.5 | 1.355 | 0.01267 | -0.162 | 106.928
6 | 1.407 | 0.01317 | -0.163 | 106.81
6.5 | 1.456 | 0.01366 | -0.165 | 106.555
7 | 1.502 | 0.01418 | -0.166 | 105.94
7.5 | 1.545 | 0.01478 | -0.167 | 104.501
8 | 1.584 | 0.01537 | -0.168 | 103.05
8.5 | 1.618 | 0.0165 | -0.169 | 98.065
9 | 1.648 | 0.01723 | -0.171 | 95.632
9.5 | 1.672 | 0.01806 | -0.172 | 92.603
10 | 1.69 | 0.01882 | -0.173 | 89.791
10.5 | 1.697 | 0.01971 | -0.174 | 86.091
11 | 1.696 | 0.02066 | -0.175 | 82.083
11.5 | 1.687 | 0.02159 | -0.176 | 78.136
12 | 1.669 | 0.02266 | -0.177 | 73.637
12.5 | 1.642 | 0.02393 | -0.178 | 68.614
13 | 1.607 | 0.02518 | -0.179 | 63.799
13.5 | 1.563 | 0.02662 | -0.179 | 58.712
14 | 1.51 | 0.02802 | -0.18 | 53.898
14.5 | 1.45 | 0.02975 | -0.181 | 48.731
15 | 1.381 | 0.03218 | -0.181 | 42.899
15.5 | 1.304 | 0.03473 | -0.182 | 37.56

## 102. Re 8M Mach 0.25 (2)
BIGFOIL.COM POLAR EXPORT
NACA67-618
NACA67-618 |  |  |  | Cl Max: | 1.6795 | at alpha= | 20 | deg
XFOIL ncrit=9 |  |  |  | L/D Max: | 227.604 | at alpha= | 1.5 | deg
Re: | 8000000 |  |  | Cd Min: | 0.06902 | at alpha= | 20 | deg
Mach: | 0.25 |  |  | Cl=0 at alpha= | -5.8559 | deg
|  |  |  | @ Cl=0.1, Cd= | 0.0061318
|  |  |  | @ Cl=0.4, Cd= | 0.0046724
|  |  |  | @ Cl=0.6, Cd= | 0.0029134
alpha (deg) | Cl | Cd | Cm | Cl/Cd
-19.5 | -0.9924 | 0.03685 | -0.2015 | -26.9308
-19 | -0.994 | 0.03149 | -0.2027 | -31.5656
-18.5 | -0.9805 | 0.02804 | -0.2021 | -34.9679
-18 | -0.964 | 0.02529 | -0.2004 | -38.1178
-17.5 | -0.9628 | 0.02203 | -0.1967 | -43.704
-16.5 | -0.9262 | 0.01797 | -0.1897 | -51.5415
-16 | -0.8913 | 0.01689 | -0.1872 | -52.7709
-15.5 | -0.8532 | 0.01597 | -0.1848 | -53.4252
-15 | -0.8193 | 0.01496 | -0.1818 | -54.766
-14.5 | -0.7798 | 0.01417 | -0.1794 | -55.0318
-14 | -0.7402 | 0.01341 | -0.177 | -55.1976
-13.5 | -0.6978 | 0.01273 | -0.1748 | -54.8154
-13 | -0.6546 | 0.01212 | -0.1728 | -54.0099
-12.5 | -0.6099 | 0.01159 | -0.171 | -52.623
-12 | -0.5654 | 0.01104 | -0.1692 | -51.2138
-11.5 | -0.5209 | 0.01054 | -0.1673 | -49.4213
-11 | -0.4751 | 0.01008 | -0.1655 | -47.1329
-10.5 | -0.4306 | 0.0096 | -0.1636 | -44.8542
-10 | -0.3856 | 0.00919 | -0.1617 | -41.9587
-9.5 | -0.3394 | 0.00882 | -0.16 | -38.4807
-9 | -0.2928 | 0.00849 | -0.1584 | -34.4876
-8.5 | -0.2464 | 0.00818 | -0.1567 | -30.1222
-8 | -0.2007 | 0.00784 | -0.1549 | -25.5995
-7.5 | -0.1536 | 0.00752 | -0.1534 | -20.4255
-7 | -0.1077 | 0.0072 | -0.1517 | -14.9583
-6.5 | -0.0599 | 0.00694 | -0.1503 | -8.6311
-6 | -0.0136 | 0.00668 | -0.1486 | -2.0359
-5.5 | 0.0336 | 0.00646 | -0.1471 | 5.2012
-5 | 0.0783 | 0.00624 | -0.145 | 12.5481
-4.5 | 0.1184 | 0.00604 | -0.1419 | 19.6026
-4 | 0.1576 | 0.00591 | -0.1386 | 26.6667
-3.5 | 0.2058 | 0.00575 | -0.1372 | 35.7913
-3 | 0.2536 | 0.00556 | -0.1358 | 45.6115
-2.5 | 0.2982 | 0.00529 | -0.1337 | 56.3705
-2 | 0.3473 | 0.00505 | -0.1326 | 68.7723
-1.5 | 0.3966 | 0.0047 | -0.1316 | 84.383
-1 | 0.4471 | 0.00429 | -0.131 | 104.2191
-0.5 | 0.4983 | 0.00379 | -0.1306 | 131.4776
0 | 0.5586 | 0.00294 | -0.1327 | 190
0.5 | 0.6209 | 0.0029 | -0.1343 | 214.1034
1 | 0.6735 | 0.00297 | -0.1337 | 226.7677
1.5 | 0.7124 | 0.00313 | -0.1299 | 227.6038
2 | 0.7071 | 0.00393 | -0.1166 | 179.9237
2.5 | 0.6919 | 0.00507 | -0.1018 | 136.4694
3 | 0.7013 | 0.00603 | -0.0927 | 116.3018
3.5 | 0.6963 | 0.00748 | -0.0811 | 93.0882
4 | 0.7019 | 0.0089 | -0.072 | 78.8652
4.5 | 0.7195 | 0.01015 | -0.0654 | 70.8867
5 | 0.7506 | 0.01108 | -0.0614 | 67.7437
5.5 | 0.7824 | 0.01205 | -0.0577 | 64.9295
6 | 0.817 | 0.01297 | -0.0545 | 62.9915
6.5 | 0.8496 | 0.01402 | -0.051 | 60.5991
7 | 0.8878 | 0.0149 | -0.0485 | 59.5839
7.5 | 0.9246 | 0.01587 | -0.0459 | 58.2609
8 | 0.9606 | 0.01691 | -0.0432 | 56.8066
8.5 | 1.0024 | 0.01775 | -0.0414 | 56.4732
9 | 1.0431 | 0.01865 | -0.0395 | 55.9303
9.5 | 1.0837 | 0.0196 | -0.0377 | 55.2908
10 | 1.126 | 0.02049 | -0.0361 | 54.9536
10.5 | 1.1687 | 0.02137 | -0.0346 | 54.6888
11 | 1.2064 | 0.02253 | -0.0325 | 53.5464
11.5 | 1.2477 | 0.02355 | -0.0308 | 52.9809
12 | 1.2865 | 0.02472 | -0.029 | 52.0429
12.5 | 1.3198 | 0.02621 | -0.0264 | 50.3548
13 | 1.3545 | 0.0277 | -0.0241 | 48.8989
13.5 | 1.3866 | 0.02938 | -0.0216 | 47.1954
14 | 1.42 | 0.03104 | -0.0194 | 45.7474
14.5 | 1.4502 | 0.03296 | -0.0169 | 43.9988
15 | 1.4831 | 0.03479 | -0.0148 | 42.6301
15.5 | 1.5117 | 0.03697 | -0.0125 | 40.8899
16 | 1.5396 | 0.03925 | -0.0102 | 39.2255
16.5 | 1.5636 | 0.04194 | -0.0078 | 37.2818
17 | 1.5857 | 0.04491 | -0.0056 | 35.3084
17.5 | 1.6086 | 0.04791 | -0.0037 | 33.5755
18 | 1.6286 | 0.05126 | -0.0018 | 31.7714
18.5 | 1.6464 | 0.05497 | -0.0002 | 29.9509
19.5 | 1.6724 | 0.06374 | 0.0022 | 26.2378
20 | 1.6795 | 0.06902 | 0.0029 | 24.3335

## 103. Re 8M Mach 0.50 (1)
BIGFOIL.COM POLAR EXPORT
NACA67-618
NACA67-618 |  |  |  | Cl Max: | 1.586 | at alpha= | 7 | deg
JavaFoil+Calcfoil stall+Eppler ext transition |  |  |  | L/D Max: | 185.375 | at alpha= | -0.5 | deg
Re: | 8000000 |  |  | Cd Min: | 0.00373 | at alpha= | -1 | deg
Mach: | 0.5 |  |  | Cl=0 at alpha= | -5.3857 | deg
|  |  |  | @ Cl=0.1, Cd= | 0.0070969
|  |  |  | @ Cl=0.4, Cd= | 0.0050083
|  |  |  | @ Cl=0.6, Cd= | 0.0038222
alpha (deg) | Cl | Cd | Cm | Cl/Cd
-20 | -0.832 | 0.15279 | -0.053 | -5.446
-19.5 | -0.804 | 0.14627 | -0.054 | -5.497
-19 | -0.778 | 0.14727 | -0.057 | -5.284
-18.5 | -0.749 | 0.14038 | -0.057 | -5.336
-18 | -0.72 | 0.13344 | -0.057 | -5.396
-17.5 | -0.69 | 0.13083 | -0.055 | -5.274
-17 | -0.662 | 0.12495 | -0.056 | -5.298
-16.5 | -0.634 | 0.11884 | -0.057 | -5.333
-16 | -0.606 | 0.12021 | -0.058 | -5.038
-15.5 | -0.577 | 0.1136 | -0.059 | -5.082
-15 | -0.548 | 0.10845 | -0.058 | -5.056
-14.5 | -0.52 | 0.1004 | -0.06 | -5.182
-14 | -0.492 | 0.09258 | -0.061 | -5.316
-13.5 | -0.464 | 0.08657 | -0.064 | -5.363
-13 | -0.436 | 0.08066 | -0.066 | -5.409
-12.5 | -0.405 | 0.10093 | -0.057 | -4.012
-12 | -0.378 | 0.08053 | -0.062 | -4.688
-11.5 | -0.35 | 0.07268 | -0.066 | -4.815
-11 | -0.32 | 0.08691 | -0.059 | -3.68
-10.5 | -0.292 | 0.07362 | -0.064 | -3.967
-10 | -0.264 | 0.06478 | -0.068 | -4.078
-9.5 | -0.429 | 0.01316 | -0.126 | -32.612
-9 | -0.423 | 0.0111 | -0.129 | -38.136
-8.5 | -0.386 | 0.01025 | -0.131 | -37.679
-8 | -0.337 | 0.00966 | -0.133 | -34.847
-7.5 | -0.279 | 0.00908 | -0.135 | -30.784
-7 | -0.218 | 0.00844 | -0.137 | -25.767
-6.5 | -0.152 | 0.00804 | -0.139 | -18.952
-6 | -0.085 | 0.00772 | -0.141 | -11.002
-5.5 | -0.016 | 0.00747 | -0.143 | -2.138
-5 | 0.054 | 0.00722 | -0.145 | 7.483
-4.5 | 0.125 | 0.00703 | -0.147 | 17.749
-4 | 0.196 | 0.00642 | -0.148 | 30.509
-3.5 | 0.267 | 0.00622 | -0.15 | 42.957
-3 | 0.34 | 0.00595 | -0.152 | 57.213
-2.5 | 0.412 | 0.00482 | -0.154 | 85.39
-2 | 0.484 | 0.00424 | -0.156 | 114.057
-1.5 | 0.557 | 0.00395 | -0.158 | 141.063
-1 | 0.631 | 0.00373 | -0.16 | 169.278
-0.5 | 0.703 | 0.00379 | -0.162 | 185.375
0 | 0.776 | 0.00435 | -0.163 | 178.307
0.5 | 0.847 | 0.00479 | -0.165 | 176.798
1 | 0.917 | 0.00553 | -0.166 | 165.744
1.5 | 0.986 | 0.00673 | -0.167 | 146.521
2 | 1.056 | 0.00796 | -0.169 | 132.708
2.5 | 1.116 | 0.00891 | -0.171 | 125.35
3 | 1.183 | 0.01001 | -0.172 | 118.156
3.5 | 1.248 | 0.01091 | -0.174 | 114.305
4 | 1.311 | 0.01232 | -0.175 | 106.357
4.5 | 1.372 | 0.01388 | -0.177 | 98.866
5 | 1.431 | 0.01496 | -0.178 | 95.664
5.5 | 1.486 | 0.0157 | -0.18 | 94.653
6 | 1.53 | 0.01646 | -0.181 | 93.003
6.5 | 1.565 | 0.0173 | -0.183 | 90.452
7 | 1.586 | 0.01813 | -0.184 | 87.477
7.5 | 1.584 | 0.01994 | -0.185 | 79.428
8 | 1.544 | 0.02143 | -0.187 | 72.041
8.5 | 1.402 | 0.02326 | -0.188 | 60.269
9 | 0.981 | 0.02559 | -0.189 | 38.334
9.5 | 0.852 | 0.0661 | -0.123 | 12.889
10 | 0.866 | 0.07315 | -0.101 | 11.838
10.5 | 1.078 | 0.02811 | -0.193 | 38.341
11 | 1.101 | 0.03155 | -0.192 | 34.897
11.5 | 0.96 | 0.08208 | -0.124 | 11.702
12 | 0.981 | 0.0837 | -0.116 | 11.718

## 104. Re 8M Mach 0.50 (2)
BIGFOIL.COM POLAR EXPORT
NACA67-618
NACA67-618 |  |  |  | Cl Max: | 1.4326 | at alpha= | 14 | deg
XFOIL ncrit=9 |  |  |  | L/D Max: | 224.135 | at alpha= | 1.5 | deg
Re: | 8000000 |  |  | Cd Min: | 0.17223 | at alpha= | 19 | deg
Mach: | 0.5 |  |  | Cl=0 at alpha= | -6.3918 | deg
|  |  |  | @ Cl=0.1, Cd= | 0.0072845
|  |  |  | @ Cl=0.4, Cd= | 0.005508
|  |  |  | @ Cl=0.6, Cd= | 0.0032005
alpha (deg) | Cl | Cd | Cm | Cl/Cd
-16 | -0.133 | 0.10474 | -0.2032 | -1.2698
-15.5 | -0.1633 | 0.09299 | -0.2096 | -1.7561
-15 | -0.1952 | 0.08158 | -0.2162 | -2.3927
-14.5 | -0.2431 | 0.06864 | -0.2244 | -3.5417
-14 | -0.2857 | 0.05603 | -0.2319 | -5.0991
-13.5 | -0.3114 | 0.04405 | -0.2415 | -7.0692
-13 | -0.3313 | 0.03581 | -0.2457 | -9.2516
-12.5 | -0.3552 | 0.0294 | -0.245 | -12.0816
-12 | -0.3876 | 0.02386 | -0.2399 | -16.2448
-11.5 | -0.4265 | 0.01881 | -0.2309 | -22.6741
-11 | -0.4309 | 0.01554 | -0.2223 | -27.7284
-10.5 | -0.4141 | 0.01322 | -0.2144 | -31.3238
-10 | -0.375 | 0.01195 | -0.2086 | -31.3808
-9.5 | -0.3292 | 0.011 | -0.2036 | -29.9273
-9 | -0.2798 | 0.01023 | -0.1993 | -27.3509
-8.5 | -0.2261 | 0.00966 | -0.1958 | -23.4058
-8 | -0.1721 | 0.00916 | -0.1927 | -18.7882
-7.5 | -0.118 | 0.00873 | -0.1898 | -13.5166
-7 | -0.0641 | 0.00832 | -0.187 | -7.7043
-6.5 | -0.0113 | 0.00794 | -0.1843 | -1.4232
-6 | 0.0409 | 0.00759 | -0.1816 | 5.3887
-5.5 | 0.0946 | 0.00731 | -0.1793 | 12.9412
-5 | 0.1476 | 0.00706 | -0.177 | 20.9065
-4.5 | 0.199 | 0.00682 | -0.1744 | 29.1789
-4 | 0.2484 | 0.00659 | -0.1715 | 37.6935
-3.5 | 0.2954 | 0.00638 | -0.1682 | 46.3009
-3 | 0.3393 | 0.00618 | -0.1643 | 54.9029
-2.5 | 0.3601 | 0.00591 | -0.1554 | 60.9306
-2 | 0.3922 | 0.00559 | -0.1491 | 70.161
-1.5 | 0.4255 | 0.00524 | -0.1428 | 81.2023
-0.5 | 0.5088 | 0.00436 | -0.1343 | 116.6972
0 | 0.5775 | 0.00322 | -0.1371 | 179.3478
0.5 | 0.6467 | 0.00316 | -0.1385 | 204.6519
1 | 0.7031 | 0.00328 | -0.1369 | 214.3598
1.5 | 0.7643 | 0.00341 | -0.1363 | 224.1349
2 | 0.7969 | 0.0038 | -0.1296 | 209.7105
2.5 | 0.755 | 0.00547 | -0.108 | 138.0256
3 | 0.739 | 0.00721 | -0.0926 | 102.4965
3.5 | 0.7391 | 0.00886 | -0.0809 | 83.4199
4 | 0.7191 | 0.01126 | -0.0662 | 63.8632
4.5 | 0.7319 | 0.01298 | -0.0577 | 56.3867
5 | 0.756 | 0.01446 | -0.0514 | 52.2822
5.5 | 0.7841 | 0.01594 | -0.0459 | 49.1907
6 | 0.8212 | 0.01719 | -0.0418 | 47.772
6.5 | 0.8541 | 0.01869 | -0.0371 | 45.6982
7 | 0.8944 | 0.01999 | -0.0336 | 44.7424
7.5 | 0.9304 | 0.02154 | -0.0295 | 43.1941
8 | 0.9745 | 0.02285 | -0.0265 | 42.6477
8.5 | 1.0224 | 0.02408 | -0.0239 | 42.4585
9 | 1.0678 | 0.02551 | -0.0209 | 41.8581
9.5 | 1.1152 | 0.0269 | -0.0181 | 41.4572
10 | 1.163 | 0.02838 | -0.0152 | 40.9796
10.5 | 1.2087 | 0.03004 | -0.012 | 40.2364
11 | 1.2551 | 0.03177 | -0.0088 | 39.5058
11.5 | 1.2955 | 0.03391 | -0.005 | 38.2041
12 | 1.3338 | 0.03635 | -0.0011 | 36.6933
12.5 | 1.3733 | 0.03889 | 0.0028 | 35.3124
13 | 1.4095 | 0.04182 | 0.007 | 33.704
13.5 | 1.432 | 0.0459 | 0.0118 | 31.1983
14 | 1.4326 | 0.0518 | 0.0169 | 27.6564
14.5 | 1.4103 | 0.05995 | 0.0208 | 23.5246
15 | 1.3775 | 0.06975 | 0.0225 | 19.7491
15.5 | 1.3424 | 0.08078 | 0.0215 | 16.618
16 | 1.3044 | 0.09315 | 0.0178 | 14.0032
16.5 | 1.2697 | 0.10605 | 0.012 | 11.9727
17 | 1.2378 | 0.11937 | 0.0047 | 10.3694
17.5 | 1.2101 | 0.13262 | -0.0036 | 9.1246
18 | 1.1847 | 0.14592 | -0.0124 | 8.1188
18.5 | 1.1611 | 0.15916 | -0.0214 | 7.2952
19 | 1.1393 | 0.17223 | -0.0305 | 6.615

## 105. Re 10M Mach 0.00 (1)
BIGFOIL.COM POLAR EXPORT
NACA67-618
NACA67-618 |  |  |  | Cl Max: | 1.75 | at alpha= | 12.5 | deg
JavaFoil+Calcfoil stall+Eppler ext transition |  |  |  | L/D Max: | 155.822 | at alpha= | -0.5 | deg
Re: | 10000000 |  |  | Cd Min: | 0.00392 | at alpha= | -0.5 | deg
Mach: | 0 |  |  | Cl=0 at alpha= | -5.3853 | deg
|  |  |  | @ Cl=0.1, Cd= | 0.006049
|  |  |  | @ Cl=0.4, Cd= | 0.0048747
|  |  |  | @ Cl=0.6, Cd= | 0.0039613
alpha (deg) | Cl | Cd | Cm | Cl/Cd
-19.5 | -0.769 | 0.14197 | -0.048 | -5.415
-19 | -0.778 | 0.13427 | -0.05 | -5.796
-18.5 | -0.786 | 0.12629 | -0.052 | -6.223
-18 | -0.789 | 0.12316 | -0.052 | -6.403
-17.5 | -0.792 | 0.11577 | -0.054 | -6.838
-17 | -0.795 | 0.10566 | -0.057 | -7.522
-16.5 | -0.79 | 0.10199 | -0.058 | -7.745
-16 | -0.786 | 0.09429 | -0.06 | -8.334
-15.5 | -0.78 | 0.08557 | -0.064 | -9.119
-15 | -0.79 | 0.06319 | -0.074 | -12.502
-14.5 | -0.847 | 0.02363 | -0.09 | -35.824
-14 | -0.842 | 0.01717 | -0.094 | -49.012
-13.5 | -0.82 | 0.01445 | -0.097 | -56.759
-13 | -0.791 | 0.01195 | -0.099 | -66.197
-12.5 | -0.754 | 0.01133 | -0.101 | -66.502
-12 | -0.714 | 0.01075 | -0.103 | -66.408
-11.5 | -0.671 | 0.01019 | -0.105 | -65.861
-11 | -0.625 | 0.00977 | -0.106 | -64.028
-10.5 | -0.578 | 0.0093 | -0.108 | -62.142
-10 | -0.528 | 0.0089 | -0.11 | -59.337
-9.5 | -0.476 | 0.00855 | -0.111 | -55.7
-9 | -0.423 | 0.00822 | -0.113 | -51.441
-8.5 | -0.368 | 0.00788 | -0.115 | -46.64
-8 | -0.311 | 0.00756 | -0.116 | -41.172
-7.5 | -0.254 | 0.00721 | -0.118 | -35.159
-7 | -0.195 | 0.00697 | -0.12 | -27.951
-6.5 | -0.135 | 0.00674 | -0.121 | -20.078
-6 | -0.075 | 0.00655 | -0.123 | -11.443
-5.5 | -0.014 | 0.00636 | -0.125 | -2.207
-5 | 0.047 | 0.00622 | -0.126 | 7.611
-4.5 | 0.109 | 0.00602 | -0.128 | 18.115
-4 | 0.171 | 0.00589 | -0.13 | 29.04
-3.5 | 0.233 | 0.00575 | -0.131 | 40.541
-3 | 0.296 | 0.0054 | -0.133 | 54.903
-2.5 | 0.359 | 0.00504 | -0.134 | 71.264
-2 | 0.421 | 0.00479 | -0.136 | 87.915
-1.5 | 0.484 | 0.00451 | -0.138 | 107.313
-1 | 0.547 | 0.00416 | -0.139 | 131.648
-0.5 | 0.611 | 0.00392 | -0.141 | 155.822
0 | 0.675 | 0.00454 | -0.143 | 148.712
0.5 | 0.736 | 0.00516 | -0.144 | 142.654
1 | 0.797 | 0.00599 | -0.145 | 133.112
1.5 | 0.859 | 0.00634 | -0.147 | 135.38
2 | 0.92 | 0.00692 | -0.148 | 132.95
2.5 | 0.975 | 0.00755 | -0.149 | 129.237
3 | 1.034 | 0.00805 | -0.151 | 128.515
3.5 | 1.093 | 0.00863 | -0.152 | 126.56
4 | 1.151 | 0.00945 | -0.153 | 121.794
4.5 | 1.208 | 0.00997 | -0.155 | 121.152
5 | 1.264 | 0.01102 | -0.156 | 114.68
5.5 | 1.318 | 0.01158 | -0.157 | 113.886
6 | 1.37 | 0.01198 | -0.158 | 114.395
6.5 | 1.42 | 0.01242 | -0.16 | 114.377
7 | 1.467 | 0.01287 | -0.161 | 113.997
7.5 | 1.513 | 0.01335 | -0.162 | 113.315
8 | 1.555 | 0.01381 | -0.163 | 112.591
8.5 | 1.594 | 0.01478 | -0.164 | 107.878
9 | 1.63 | 0.0154 | -0.166 | 105.876
9.5 | 1.663 | 0.01601 | -0.167 | 103.878
10 | 1.692 | 0.01666 | -0.168 | 101.542
10.5 | 1.713 | 0.01734 | -0.169 | 98.773
11 | 1.73 | 0.01808 | -0.17 | 95.662
11.5 | 1.742 | 0.01881 | -0.171 | 92.61
12 | 1.748 | 0.01963 | -0.172 | 89.073
12.5 | 1.75 | 0.02041 | -0.173 | 85.768
13 | 1.748 | 0.02138 | -0.174 | 81.756
13.5 | 1.74 | 0.0223 | -0.174 | 78.06
14 | 1.728 | 0.0232 | -0.175 | 74.5
14.5 | 1.712 | 0.0244 | -0.176 | 70.169
15 | 1.692 | 0.02557 | -0.177 | 66.151
15.5 | 1.668 | 0.02677 | -0.178 | 62.308
16 | 1.64 | 0.02812 | -0.178 | 58.324
16.5 | 1.609 | 0.02973 | -0.179 | 54.126
17 | 1.577 | 0.03089 | -0.179 | 51.048
17.5 | 1.539 | 0.03334 | -0.18 | 46.163

## 106. Re 10M Mach 0.00 (2)
BIGFOIL.COM POLAR EXPORT
NACA67-618
NACA67-618 |  |  |  | Cl Max: | 1.7285 | at alpha= | 20 | deg
XFOIL ncrit=9 |  |  |  | L/D Max: | 220.254 | at alpha= | 0.5 | deg
Re: | 10000000 |  |  | Cd Min: | 0.05087 | at alpha= | 20 | deg
Mach: | 0 |  |  | Cl=0 at alpha= | -5.5196 | deg
|  |  |  | @ Cl=0.1, Cd= | 0.0056505
|  |  |  | @ Cl=0.4, Cd= | 0.0043962
|  |  |  | @ Cl=0.6, Cd= | 0.0028066
alpha (deg) | Cl | Cd | Cm | Cl/Cd
-20 | -1.0973 | 0.02455 | -0.1799 | -44.6965
-19.5 | -1.0776 | 0.02255 | -0.1787 | -47.7871
-19 | -1.0832 | 0.01941 | -0.1744 | -55.8063
-18.5 | -1.057 | 0.01812 | -0.1726 | -58.3333
-18 | -1.0281 | 0.01699 | -0.1708 | -60.5121
-17.5 | -0.9941 | 0.01614 | -0.1695 | -61.5923
-17 | -0.9601 | 0.01531 | -0.168 | -62.7106
-16.5 | -0.9241 | 0.01463 | -0.1665 | -63.1647
-16 | -0.8876 | 0.01397 | -0.1651 | -63.5361
-15.5 | -0.8527 | 0.01326 | -0.1632 | -64.3062
-15 | -0.8148 | 0.01264 | -0.1617 | -64.462
-14.5 | -0.7764 | 0.01205 | -0.1602 | -64.4315
-14 | -0.7352 | 0.01154 | -0.1591 | -63.7088
-13.5 | -0.6943 | 0.01103 | -0.1578 | -62.9465
-13 | -0.6527 | 0.01057 | -0.1566 | -61.7502
-12.5 | -0.609 | 0.01018 | -0.1556 | -59.8232
-12 | -0.5663 | 0.00978 | -0.1544 | -57.9039
-11.5 | -0.5232 | 0.00941 | -0.1531 | -55.6004
-11 | -0.4791 | 0.00906 | -0.152 | -52.8808
-10.5 | -0.4362 | 0.0087 | -0.1506 | -50.1379
-10 | -0.3932 | 0.00836 | -0.1492 | -47.0335
-9.5 | -0.3488 | 0.00805 | -0.1479 | -43.3292
-9 | -0.304 | 0.00777 | -0.1467 | -39.1248
-8.5 | -0.2579 | 0.00749 | -0.1457 | -34.4326
-8 | -0.2135 | 0.00717 | -0.1444 | -29.7768
-7.5 | -0.1691 | 0.00687 | -0.143 | -24.6143
-7 | -0.1246 | 0.00659 | -0.1415 | -18.9074
-6.5 | -0.0795 | 0.00637 | -0.1401 | -12.4804
-6 | -0.0367 | 0.00613 | -0.1382 | -5.9869
-5.5 | 0.0015 | 0.00596 | -0.1352 | 0.25168
-5 | 0.0438 | 0.00583 | -0.1331 | 7.5129
-4.5 | 0.0919 | 0.00567 | -0.1322 | 16.2081
-4 | 0.1417 | 0.00555 | -0.1316 | 25.5315
-3.5 | 0.1908 | 0.00541 | -0.1309 | 35.268
-3 | 0.2398 | 0.00525 | -0.1302 | 45.6762
-2.5 | 0.2891 | 0.00498 | -0.1296 | 58.0522
-2 | 0.3406 | 0.00472 | -0.1294 | 72.161
-1.5 | 0.3914 | 0.00444 | -0.1291 | 88.1532
-1 | 0.4405 | 0.00419 | -0.1285 | 105.1313
-0.5 | 0.4929 | 0.00383 | -0.1287 | 128.6945
0 | 0.5486 | 0.00311 | -0.1301 | 176.3987
0.5 | 0.6079 | 0.00276 | -0.1318 | 220.2536
1 | 0.648 | 0.00301 | -0.129 | 215.2824
1.5 | 0.6423 | 0.00373 | -0.1159 | 172.1984
2 | 0.6535 | 0.00437 | -0.1069 | 149.5423
2.5 | 0.6552 | 0.00532 | -0.0962 | 123.1579
3 | 0.6623 | 0.00636 | -0.0871 | 104.1352
3.5 | 0.6717 | 0.0075 | -0.0788 | 89.56
4 | 0.6898 | 0.00854 | -0.0724 | 80.7728
4.5 | 0.7186 | 0.00938 | -0.0682 | 76.6098
5 | 0.755 | 0.01006 | -0.0655 | 75.0497
5.5 | 0.7853 | 0.01096 | -0.0618 | 71.6515
6 | 0.8228 | 0.01166 | -0.0594 | 70.566
6.5 | 0.8595 | 0.01242 | -0.057 | 69.2029
7 | 0.8956 | 0.01324 | -0.0546 | 67.6435
7.5 | 0.9327 | 0.01405 | -0.0524 | 66.3843
8 | 0.97 | 0.01487 | -0.0503 | 65.232
8.5 | 1.0095 | 0.01563 | -0.0486 | 64.5873
9 | 1.0508 | 0.01632 | -0.0473 | 64.3873
9.5 | 1.0912 | 0.01706 | -0.0459 | 63.9625
10 | 1.1301 | 0.01788 | -0.0444 | 63.2047
10.5 | 1.1706 | 0.01866 | -0.0431 | 62.7331
11 | 1.2107 | 0.01946 | -0.0419 | 62.2148
11.5 | 1.2478 | 0.0204 | -0.0402 | 61.1667
12 | 1.2849 | 0.02138 | -0.0387 | 60.0982
12.5 | 1.322 | 0.02238 | -0.0372 | 59.0706
13 | 1.3537 | 0.02368 | -0.0351 | 57.1664
13.5 | 1.3871 | 0.02491 | -0.0333 | 55.6845
14 | 1.422 | 0.02609 | -0.0318 | 54.5036
14.5 | 1.451 | 0.02764 | -0.0297 | 52.4964
15 | 1.4837 | 0.02902 | -0.0281 | 51.1268
15.5 | 1.5138 | 0.03056 | -0.0263 | 49.5353
16 | 1.5435 | 0.03217 | -0.0246 | 47.9795
16.5 | 1.5716 | 0.03394 | -0.0229 | 46.3052
17 | 1.5967 | 0.03596 | -0.021 | 44.4021
17.5 | 1.6207 | 0.03811 | -0.0192 | 42.5269
18 | 1.6468 | 0.04016 | -0.0178 | 41.006
18.5 | 1.6689 | 0.04259 | -0.0162 | 39.1853
19 | 1.6906 | 0.04513 | -0.0148 | 37.4607
19.5 | 1.7117 | 0.04776 | -0.0136 | 35.8396
20 | 1.7285 | 0.05087 | -0.0123 | 33.9788

## 107. Re 10M Mach 0.10 (1)
BIGFOIL.COM POLAR EXPORT
NACA67-618
NACA67-618 |  |  |  | Cl Max: | 1.741 | at alpha= | 12 | deg
JavaFoil+Calcfoil stall+Eppler ext transition |  |  |  | L/D Max: | 155.155 | at alpha= | -0.5 | deg
Re: | 10000000 |  |  | Cd Min: | 0.00396 | at alpha= | -0.5 | deg
Mach: | 0.1 |  |  | Cl=0 at alpha= | -5.3871 | deg
|  |  |  | @ Cl=0.1, Cd= | 0.0061026
|  |  |  | @ Cl=0.4, Cd= | 0.004879
|  |  |  | @ Cl=0.6, Cd= | 0.0040081
alpha (deg) | Cl | Cd | Cm | Cl/Cd
-19 | -0.745 | 0.14115 | -0.048 | -5.279
-18.5 | -0.758 | 0.12954 | -0.051 | -5.848
-18 | -0.764 | 0.12608 | -0.051 | -6.057
-17.5 | -0.769 | 0.11879 | -0.053 | -6.478
-17 | -0.776 | 0.10781 | -0.056 | -7.196
-16.5 | -0.773 | 0.105 | -0.056 | -7.362
-16 | -0.771 | 0.0978 | -0.059 | -7.882
-15.5 | -0.769 | 0.08683 | -0.064 | -8.862
-15 | -0.771 | 0.07187 | -0.07 | -10.728
-14.5 | -0.771 | 0.05718 | -0.077 | -13.492
-14 | -0.833 | 0.01872 | -0.094 | -44.476
-13.5 | -0.813 | 0.01567 | -0.097 | -51.893
-13 | -0.789 | 0.01211 | -0.1 | -65.142
-12.5 | -0.753 | 0.01145 | -0.102 | -65.719
-12 | -0.713 | 0.0109 | -0.103 | -65.433
-11.5 | -0.671 | 0.01037 | -0.105 | -64.69
-11 | -0.626 | 0.00987 | -0.107 | -63.414
-10.5 | -0.579 | 0.00939 | -0.109 | -61.665
-10 | -0.529 | 0.00906 | -0.11 | -58.426
-9.5 | -0.478 | 0.00866 | -0.112 | -55.126
-9 | -0.424 | 0.00827 | -0.114 | -51.279
-8.5 | -0.369 | 0.00792 | -0.115 | -46.616
-8 | -0.312 | 0.00761 | -0.117 | -41.039
-7.5 | -0.255 | 0.00727 | -0.119 | -35.034
-7 | -0.196 | 0.00699 | -0.12 | -27.993
-6.5 | -0.136 | 0.00675 | -0.122 | -20.118
-6 | -0.075 | 0.00656 | -0.124 | -11.471
-5.5 | -0.014 | 0.00637 | -0.125 | -2.213
-5 | 0.048 | 0.00622 | -0.127 | 7.644
-4.5 | 0.11 | 0.00608 | -0.129 | 18.044
-4 | 0.172 | 0.00591 | -0.13 | 29.071
-3.5 | 0.234 | 0.00577 | -0.132 | 40.57
-3 | 0.298 | 0.0054 | -0.133 | 55.184
-2.5 | 0.361 | 0.00503 | -0.135 | 71.623
-2 | 0.423 | 0.00479 | -0.137 | 88.332
-1.5 | 0.486 | 0.00451 | -0.138 | 107.878
-1 | 0.55 | 0.00418 | -0.14 | 131.652
-0.5 | 0.614 | 0.00396 | -0.142 | 155.155
0 | 0.678 | 0.00454 | -0.143 | 149.229
0.5 | 0.739 | 0.00518 | -0.145 | 142.845
1 | 0.801 | 0.00594 | -0.146 | 134.756
1.5 | 0.863 | 0.00636 | -0.148 | 135.62
2 | 0.924 | 0.00698 | -0.149 | 132.51
2.5 | 0.98 | 0.00759 | -0.15 | 129.195
3 | 1.039 | 0.00812 | -0.152 | 128.011
3.5 | 1.098 | 0.00869 | -0.153 | 126.39
4 | 1.156 | 0.00953 | -0.154 | 121.24
4.5 | 1.213 | 0.01004 | -0.155 | 120.856
5 | 1.269 | 0.01112 | -0.157 | 114.127
5.5 | 1.324 | 0.01165 | -0.158 | 113.621
6 | 1.376 | 0.01209 | -0.159 | 113.827
6.5 | 1.426 | 0.01251 | -0.16 | 113.948
7 | 1.473 | 0.013 | -0.162 | 113.325
7.5 | 1.518 | 0.01346 | -0.163 | 112.758
8 | 1.56 | 0.01399 | -0.164 | 111.486
8.5 | 1.599 | 0.01495 | -0.165 | 106.946
9 | 1.634 | 0.01557 | -0.166 | 104.92
9.5 | 1.666 | 0.01623 | -0.167 | 102.629
10 | 1.693 | 0.01685 | -0.168 | 100.446
10.5 | 1.713 | 0.01756 | -0.17 | 97.545
11 | 1.727 | 0.01832 | -0.171 | 94.28
11.5 | 1.737 | 0.01907 | -0.172 | 91.074
12 | 1.741 | 0.01993 | -0.173 | 87.365
12.5 | 1.74 | 0.02087 | -0.173 | 83.374
13 | 1.734 | 0.02173 | -0.174 | 79.772
13.5 | 1.722 | 0.02264 | -0.175 | 76.077
14 | 1.706 | 0.02379 | -0.176 | 71.701
14.5 | 1.685 | 0.02489 | -0.177 | 67.704
15 | 1.66 | 0.02611 | -0.178 | 63.58
15.5 | 1.63 | 0.02748 | -0.178 | 59.326
16 | 1.598 | 0.02885 | -0.179 | 55.383
16.5 | 1.562 | 0.0306 | -0.18 | 51.035
17 | 1.523 | 0.03224 | -0.18 | 47.226

## 108. Re 10M Mach 0.10 (2)
BIGFOIL.COM POLAR EXPORT
NACA67-618
NACA67-618 |  |  |  | Cl Max: | 1.7257 | at alpha= | 20 | deg
XFOIL ncrit=9 |  |  |  | L/D Max: | 220.397 | at alpha= | 0.5 | deg
Re: | 10000000 |  |  | Cd Min: | 0.05306 | at alpha= | 20 | deg
Mach: | 0.1 |  |  | Cl=0 at alpha= | -5.5995 | deg
|  |  |  | @ Cl=0.1, Cd= | 0.0056737
|  |  |  | @ Cl=0.4, Cd= | 0.0044245
|  |  |  | @ Cl=0.6, Cd= | 0.0028299
alpha (deg) | Cl | Cd | Cm | Cl/Cd
-20 | -1.0904 | 0.02614 | -0.1841 | -41.7138
-19.5 | -1.0677 | 0.0241 | -0.1833 | -44.3029
-19 | -1.0543 | 0.02174 | -0.1812 | -48.4959
-18.5 | -1.0323 | 0.02008 | -0.1792 | -51.4094
-18 | -1.0246 | 0.01778 | -0.1753 | -57.6265
-17.5 | -0.9985 | 0.01653 | -0.1729 | -60.4053
-17 | -0.9633 | 0.01568 | -0.1714 | -61.4349
-16.5 | -0.9283 | 0.01492 | -0.1697 | -62.2185
-16 | -0.8902 | 0.01427 | -0.1682 | -62.3826
-15.5 | -0.8553 | 0.01353 | -0.1662 | -63.2151
-15 | -0.8172 | 0.01287 | -0.1646 | -63.4965
-14.5 | -0.778 | 0.01227 | -0.1631 | -63.4067
-14 | -0.7375 | 0.01171 | -0.1616 | -62.9804
-13.5 | -0.6962 | 0.01118 | -0.1602 | -62.2719
-13 | -0.6545 | 0.0107 | -0.1588 | -61.1682
-12.5 | -0.6108 | 0.01029 | -0.1577 | -59.3586
-12 | -0.5673 | 0.00988 | -0.1565 | -57.419
-11.5 | -0.5243 | 0.0095 | -0.1551 | -55.1895
-11 | -0.4796 | 0.00916 | -0.1539 | -52.3581
-10.5 | -0.4362 | 0.00878 | -0.1525 | -49.6811
-10 | -0.3931 | 0.00843 | -0.1509 | -46.6311
-9.5 | -0.3485 | 0.00812 | -0.1496 | -42.9187
-9 | -0.3029 | 0.00782 | -0.1484 | -38.734
-8.5 | -0.2569 | 0.00754 | -0.1473 | -34.0716
-8 | -0.2119 | 0.00721 | -0.146 | -29.3897
-7.5 | -0.1671 | 0.00692 | -0.1445 | -24.1474
-7 | -0.1222 | 0.00663 | -0.1431 | -18.4314
-6.5 | -0.0769 | 0.0064 | -0.1417 | -12.0156
-6 | -0.033 | 0.00616 | -0.1399 | -5.3571
-5.5 | 0.0082 | 0.00597 | -0.1375 | 1.3735
-5 | 0.046 | 0.00585 | -0.1343 | 7.8632
-4.5 | 0.0938 | 0.00569 | -0.1332 | 16.4851
-4 | 0.1434 | 0.00556 | -0.1325 | 25.7914
-3.5 | 0.1925 | 0.00542 | -0.1317 | 35.5166
-3 | 0.2416 | 0.00527 | -0.131 | 45.8444
-2.5 | 0.2909 | 0.005 | -0.1303 | 58.18
-2 | 0.3424 | 0.00473 | -0.1301 | 72.389
-1.5 | 0.3933 | 0.00446 | -0.1298 | 88.1839
-1 | 0.4424 | 0.0042 | -0.1291 | 105.3333
-0.5 | 0.4948 | 0.00384 | -0.1292 | 128.8542
0 | 0.5509 | 0.00311 | -0.1306 | 177.1383
0.5 | 0.6105 | 0.00277 | -0.1323 | 220.3971
1 | 0.653 | 0.00298 | -0.1299 | 219.1275
1.5 | 0.646 | 0.0037 | -0.1165 | 174.5946
2 | 0.6551 | 0.00438 | -0.107 | 149.5662
2.5 | 0.6558 | 0.00536 | -0.0961 | 122.3507
3 | 0.6639 | 0.00639 | -0.0871 | 103.8967
3.5 | 0.6706 | 0.0076 | -0.0782 | 88.2368
4 | 0.6901 | 0.00863 | -0.0721 | 79.9652
4.5 | 0.7182 | 0.0095 | -0.0677 | 75.6
5 | 0.7546 | 0.01019 | -0.0649 | 74.053
5.5 | 0.785 | 0.0111 | -0.0612 | 70.7207
6 | 0.823 | 0.01181 | -0.0589 | 69.6867
6.5 | 0.8582 | 0.01264 | -0.0561 | 67.8956
7 | 0.896 | 0.01342 | -0.0539 | 66.766
7.5 | 0.9333 | 0.01424 | -0.0517 | 65.5407
8 | 0.9697 | 0.01512 | -0.0493 | 64.1336
8.5 | 1.0106 | 0.01585 | -0.0478 | 63.7603
9 | 1.0524 | 0.01655 | -0.0465 | 63.5891
9.5 | 1.0907 | 0.0174 | -0.0447 | 62.6839
10 | 1.1319 | 0.01816 | -0.0434 | 62.3293
10.5 | 1.1729 | 0.01894 | -0.0422 | 61.9271
11 | 1.2112 | 0.01986 | -0.0405 | 60.9869
11.5 | 1.2499 | 0.02076 | -0.0391 | 60.2071
12 | 1.2879 | 0.02174 | -0.0375 | 59.241
12.5 | 1.323 | 0.02287 | -0.0357 | 57.8487
13 | 1.3558 | 0.02417 | -0.0336 | 56.0943
13.5 | 1.3901 | 0.0254 | -0.0318 | 54.7283
14 | 1.4224 | 0.02678 | -0.0299 | 53.1143
14.5 | 1.454 | 0.02825 | -0.028 | 51.469
15 | 1.4873 | 0.02964 | -0.0264 | 50.1788
15.5 | 1.5166 | 0.03129 | -0.0245 | 48.4692
16 | 1.547 | 0.03293 | -0.0228 | 46.9784
16.5 | 1.5729 | 0.03493 | -0.0207 | 45.0301
17 | 1.5988 | 0.03699 | -0.0188 | 43.2225
17.5 | 1.6239 | 0.03914 | -0.0171 | 41.4895
18 | 1.6475 | 0.04151 | -0.0154 | 39.6892
18.5 | 1.6724 | 0.04382 | -0.014 | 38.1652
19 | 1.6924 | 0.04661 | -0.0124 | 36.3098
19.5 | 1.7104 | 0.04966 | -0.011 | 34.4422
20 | 1.7257 | 0.05306 | -0.0097 | 32.5236

## 109. Re 10M Mach 0.25 (1)
BIGFOIL.COM POLAR EXPORT
NACA67-618
NACA67-618 |  |  |  | Cl Max: | 1.698 | at alpha= | 10.5 | deg
JavaFoil+Calcfoil stall+Eppler ext transition |  |  |  | L/D Max: | 147.096 | at alpha= | 0 | deg
Re: | 10000000 |  |  | Cd Min: | 0.00423 | at alpha= | -1 | deg
Mach: | 0.25 |  |  | Cl=0 at alpha= | -5.3889 | deg
|  |  |  | @ Cl=0.1, Cd= | 0.0062348
|  |  |  | @ Cl=0.4, Cd= | 0.00504
|  |  |  | @ Cl=0.6, Cd= | 0.0043213
alpha (deg) | Cl | Cd | Cm | Cl/Cd
-17.5 | -0.585 | 0.13351 | -0.049 | -4.383
-17 | -0.615 | 0.1262 | -0.05 | -4.871
-16.5 | -0.639 | 0.11842 | -0.051 | -5.395
-16 | -0.658 | 0.11142 | -0.053 | -5.907
-15.5 | -0.673 | 0.10299 | -0.056 | -6.531
-15 | -0.68 | 0.09787 | -0.057 | -6.948
-14.5 | -0.683 | 0.09035 | -0.06 | -7.563
-14 | -0.682 | 0.08142 | -0.065 | -8.382
-13.5 | -0.674 | 0.07334 | -0.069 | -9.191
-13 | -0.688 | 0.04448 | -0.086 | -15.466
-12.5 | -0.728 | 0.01559 | -0.102 | -46.662
-12 | -0.705 | 0.01174 | -0.106 | -60.027
-11.5 | -0.668 | 0.01093 | -0.108 | -61.084
-11 | -0.627 | 0.01044 | -0.11 | -60.026
-10.5 | -0.582 | 0.00994 | -0.111 | -58.535
-10 | -0.534 | 0.00946 | -0.113 | -56.491
-9.5 | -0.484 | 0.009 | -0.115 | -53.78
-9 | -0.431 | 0.00864 | -0.117 | -49.9
-8.5 | -0.376 | 0.00826 | -0.118 | -45.512
-8 | -0.319 | 0.00787 | -0.12 | -40.534
-7.5 | -0.26 | 0.0075 | -0.122 | -34.703
-7 | -0.2 | 0.00718 | -0.123 | -27.877
-6.5 | -0.139 | 0.00693 | -0.125 | -20.081
-6 | -0.077 | 0.00671 | -0.127 | -11.494
-5.5 | -0.014 | 0.00651 | -0.129 | -2.222
-5 | 0.049 | 0.00634 | -0.13 | 7.693
-4.5 | 0.112 | 0.00621 | -0.132 | 18.109
-4 | 0.176 | 0.00603 | -0.134 | 29.228
-3.5 | 0.24 | 0.00586 | -0.135 | 41.009
-3 | 0.306 | 0.0055 | -0.137 | 55.563
-2.5 | 0.37 | 0.00516 | -0.139 | 71.757
-2 | 0.435 | 0.0049 | -0.14 | 88.626
-1.5 | 0.499 | 0.00459 | -0.142 | 108.707
-1 | 0.564 | 0.00423 | -0.143 | 133.409
-0.5 | 0.631 | 0.0044 | -0.145 | 143.297
0 | 0.696 | 0.00473 | -0.147 | 147.096
0.5 | 0.759 | 0.00523 | -0.148 | 145.266
1 | 0.822 | 0.00612 | -0.15 | 134.26
1.5 | 0.886 | 0.0065 | -0.151 | 136.143
2 | 0.949 | 0.00717 | -0.153 | 132.288
2.5 | 1.006 | 0.00788 | -0.154 | 127.607
3 | 1.066 | 0.00845 | -0.156 | 126.216
3.5 | 1.126 | 0.00908 | -0.157 | 124.06
4 | 1.185 | 0.00992 | -0.158 | 119.495
4.5 | 1.244 | 0.01049 | -0.16 | 118.513
5 | 1.301 | 0.01162 | -0.161 | 111.91
5.5 | 1.356 | 0.01223 | -0.162 | 110.902
6 | 1.408 | 0.01268 | -0.163 | 111.072
6.5 | 1.457 | 0.01317 | -0.165 | 110.627
7 | 1.503 | 0.01366 | -0.166 | 110.063
7.5 | 1.546 | 0.01423 | -0.167 | 108.626
8 | 1.585 | 0.01523 | -0.168 | 104.064
8.5 | 1.619 | 0.01588 | -0.17 | 101.955
9 | 1.649 | 0.01656 | -0.171 | 99.544
9.5 | 1.674 | 0.01741 | -0.172 | 96.136
10 | 1.691 | 0.01814 | -0.173 | 93.232
10.5 | 1.698 | 0.01893 | -0.174 | 89.72
11 | 1.697 | 0.01993 | -0.175 | 85.165
11.5 | 1.688 | 0.02071 | -0.176 | 81.497
12 | 1.67 | 0.02182 | -0.177 | 76.529
12.5 | 1.643 | 0.02304 | -0.178 | 71.328
13 | 1.608 | 0.02424 | -0.179 | 66.34
13.5 | 1.564 | 0.02545 | -0.18 | 61.465
14 | 1.512 | 0.02702 | -0.18 | 55.959
14.5 | 1.451 | 0.02879 | -0.181 | 50.402
15 | 1.382 | 0.03104 | -0.182 | 44.527
15.5 | 1.306 | 0.0334 | -0.182 | 39.11

## 110. Re 10M Mach 0.25 (2)
BIGFOIL.COM POLAR EXPORT
NACA67-618
NACA67-618 |  |  |  | Cl Max: | 1.7003 | at alpha= | 19.5 | deg
XFOIL ncrit=9 |  |  |  | L/D Max: | 234.425 | at alpha= | 1 | deg
Re: | 10000000 |  |  | Cd Min: | 0.06106 | at alpha= | 19.5 | deg
Mach: | 0.25 |  |  | Cl=0 at alpha= | -5.8206 | deg
|  |  |  | @ Cl=0.1, Cd= | 0.005817
|  |  |  | @ Cl=0.4, Cd= | 0.0045708
|  |  |  | @ Cl=0.6, Cd= | 0.0029381
alpha (deg) | Cl | Cd | Cm | Cl/Cd
-20 | -1.0255 | 0.04147 | -0.1959 | -24.7287
-19.5 | -1.009 | 0.03557 | -0.2014 | -28.3666
-19 | -1.0085 | 0.03023 | -0.2029 | -33.3609
-18.5 | -0.9921 | 0.0271 | -0.2021 | -36.6089
-18 | -0.9772 | 0.02435 | -0.2001 | -40.1314
-17.5 | -0.9649 | 0.0217 | -0.197 | -44.4654
-17 | -0.9397 | 0.01996 | -0.1943 | -47.0792
-16.5 | -0.9441 | 0.01698 | -0.1883 | -55.6007
-16 | -0.9083 | 0.01597 | -0.1857 | -56.8754
-15.5 | -0.8702 | 0.01509 | -0.1832 | -57.6673
-15 | -0.8289 | 0.01434 | -0.181 | -57.8033
-14.5 | -0.7891 | 0.01354 | -0.1786 | -58.2792
-14 | -0.7484 | 0.01281 | -0.1763 | -58.4231
-13.5 | -0.7071 | 0.01209 | -0.174 | -58.4864
-13 | -0.6641 | 0.0115 | -0.1719 | -57.7478
-12.5 | -0.6187 | 0.011 | -0.1701 | -56.2455
-12 | -0.5747 | 0.01049 | -0.168 | -54.7855
-11.5 | -0.5296 | 0.01004 | -0.1661 | -52.749
-11 | -0.4833 | 0.00964 | -0.1644 | -50.1349
-10.5 | -0.4379 | 0.00925 | -0.1626 | -47.3405
-10 | -0.392 | 0.00887 | -0.1608 | -44.1939
-9.5 | -0.3459 | 0.00848 | -0.1591 | -40.7901
-9 | -0.2991 | 0.00812 | -0.1575 | -36.835
-8.5 | -0.2511 | 0.0078 | -0.1561 | -32.1923
-8 | -0.2031 | 0.00749 | -0.1548 | -27.1162
-7.5 | -0.1566 | 0.00718 | -0.1531 | -21.8106
-7 | -0.1099 | 0.00687 | -0.1515 | -15.9971
-6.5 | -0.0636 | 0.00659 | -0.1498 | -9.651
-6 | -0.0164 | 0.00636 | -0.1483 | -2.5786
-5.5 | 0.0293 | 0.00613 | -0.1464 | 4.7798
-5 | 0.0736 | 0.00593 | -0.1442 | 12.4115
-4.5 | 0.1063 | 0.00579 | -0.1395 | 18.3592
-4 | 0.1537 | 0.00566 | -0.1379 | 27.1555
-3.5 | 0.2023 | 0.00552 | -0.1366 | 36.6486
-3 | 0.2523 | 0.00538 | -0.1356 | 46.8959
-2.5 | 0.3011 | 0.00509 | -0.1344 | 59.1552
-2 | 0.3527 | 0.00483 | -0.1338 | 73.0228
-1.5 | 0.4038 | 0.00455 | -0.1332 | 88.7473
-1 | 0.4525 | 0.00427 | -0.132 | 105.9719
-0.5 | 0.5045 | 0.00391 | -0.1317 | 129.0281
0 | 0.5624 | 0.00316 | -0.1332 | 177.9747
0.5 | 0.6234 | 0.0028 | -0.1348 | 222.6429
1 | 0.6728 | 0.00287 | -0.1335 | 234.4251
1.5 | 0.6666 | 0.00358 | -0.1199 | 186.2011
2 | 0.6627 | 0.00446 | -0.1073 | 148.5874
2.5 | 0.6544 | 0.00567 | -0.0943 | 115.4145
3 | 0.6694 | 0.00663 | -0.0865 | 100.9653
3.5 | 0.6766 | 0.00791 | -0.0774 | 85.5373
4 | 0.6904 | 0.00915 | -0.07 | 75.4536
4.5 | 0.7167 | 0.01017 | -0.065 | 70.472
5 | 0.7512 | 0.011 | -0.0616 | 68.2909
5.5 | 0.7833 | 0.01195 | -0.0579 | 65.5481
6 | 0.8206 | 0.01279 | -0.0551 | 64.1595
6.5 | 0.8577 | 0.01366 | -0.0524 | 62.7892
7 | 0.8954 | 0.01455 | -0.0498 | 61.5395
7.5 | 0.934 | 0.01544 | -0.0474 | 60.4922
8 | 0.972 | 0.01639 | -0.045 | 59.3045
8.5 | 1.0138 | 0.01721 | -0.0432 | 58.9076
9 | 1.0569 | 0.018 | -0.0416 | 58.7167
9.5 | 1.0973 | 0.01893 | -0.0397 | 57.9662
10 | 1.1394 | 0.01982 | -0.0381 | 57.4874
10.5 | 1.1813 | 0.02073 | -0.0364 | 56.985
11 | 1.2229 | 0.02168 | -0.0347 | 56.4068
11.5 | 1.2605 | 0.02286 | -0.0326 | 55.14
12 | 1.2992 | 0.02402 | -0.0306 | 54.0883
12.5 | 1.333 | 0.02546 | -0.028 | 52.3566
13 | 1.3675 | 0.02693 | -0.0257 | 50.7798
13.5 | 1.4039 | 0.02835 | -0.0236 | 49.5203
14 | 1.4349 | 0.03013 | -0.021 | 47.6236
14.5 | 1.4705 | 0.03168 | -0.019 | 46.4173
15 | 1.5006 | 0.03363 | -0.0166 | 44.6209
15.5 | 1.5312 | 0.03563 | -0.0143 | 42.975
16 | 1.5563 | 0.03807 | -0.0117 | 40.88
16.5 | 1.5838 | 0.04045 | -0.0094 | 39.1545
17 | 1.6113 | 0.04291 | -0.0074 | 37.5507
17.5 | 1.6342 | 0.04584 | -0.0053 | 35.6501
18 | 1.6553 | 0.04903 | -0.0033 | 33.761
18.5 | 1.6736 | 0.05258 | -0.0015 | 31.8296
19 | 1.6883 | 0.05662 | 0.0002 | 29.8181
19.5 | 1.7003 | 0.06106 | 0.0015 | 27.8464

## 111. Re 10M Mach 0.50 (1)
BIGFOIL.COM POLAR EXPORT
NACA67-618
NACA67-618 |  |  |  | Cl Max: | 1.587 | at alpha= | 7 | deg
JavaFoil+Calcfoil stall+Eppler ext transition |  |  |  | L/D Max: | 153.596 | at alpha= | 0 | deg
Re: | 10000000 |  |  | Cd Min: | 0.00451 | at alpha= | -1 | deg
Mach: | 0.5 |  |  | Cl=0 at alpha= | -5.3857 | deg
|  |  |  | @ Cl=0.1, Cd= | 0.0068304
|  |  |  | @ Cl=0.4, Cd= | 0.005275
|  |  |  | @ Cl=0.6, Cd= | 0.0046292
alpha (deg) | Cl | Cd | Cm | Cl/Cd
-20 | -0.832 | 0.15164 | -0.053 | -5.489
-19.5 | -0.804 | 0.14363 | -0.054 | -5.599
-19 | -0.779 | 0.14321 | -0.057 | -5.439
-18.5 | -0.75 | 0.13857 | -0.058 | -5.415
-18 | -0.721 | 0.12967 | -0.057 | -5.558
-17.5 | -0.691 | 0.1283 | -0.057 | -5.386
-17 | -0.663 | 0.11964 | -0.058 | -5.542
-16.5 | -0.635 | 0.11211 | -0.059 | -5.665
-16 | -0.606 | 0.119 | -0.058 | -5.09
-15.5 | -0.578 | 0.11127 | -0.059 | -5.191
-15 | -0.549 | 0.10619 | -0.059 | -5.167
-14.5 | -0.521 | 0.09887 | -0.061 | -5.267
-14 | -0.493 | 0.09125 | -0.063 | -5.4
-13.5 | -0.466 | 0.0841 | -0.066 | -5.537
-13 | -0.439 | 0.07719 | -0.07 | -5.683
-12.5 | -0.405 | 0.09813 | -0.058 | -4.128
-12 | -0.378 | 0.07928 | -0.062 | -4.763
-11.5 | -0.35 | 0.07107 | -0.068 | -4.93
-11 | -0.32 | 0.08639 | -0.059 | -3.702
-10.5 | -0.292 | 0.07272 | -0.064 | -4.017
-10 | -0.264 | 0.06357 | -0.069 | -4.157
-9.5 | -0.431 | 0.01221 | -0.127 | -35.298
-9 | -0.424 | 0.01067 | -0.129 | -39.68
-8.5 | -0.387 | 0.00987 | -0.132 | -39.154
-8 | -0.337 | 0.00931 | -0.134 | -36.175
-7.5 | -0.28 | 0.00872 | -0.136 | -32.08
-7 | -0.218 | 0.00822 | -0.137 | -26.489
-6.5 | -0.152 | 0.00778 | -0.139 | -19.608
-6 | -0.085 | 0.00744 | -0.141 | -11.425
-5.5 | -0.016 | 0.0072 | -0.143 | -2.22
-5 | 0.054 | 0.00696 | -0.145 | 7.774
-4.5 | 0.125 | 0.00676 | -0.147 | 18.459
-4 | 0.196 | 0.0066 | -0.149 | 29.674
-3.5 | 0.267 | 0.00599 | -0.15 | 44.644
-3 | 0.34 | 0.0058 | -0.152 | 58.733
-2.5 | 0.412 | 0.00517 | -0.154 | 79.718
-2 | 0.484 | 0.0046 | -0.156 | 105.051
-1.5 | 0.556 | 0.00481 | -0.157 | 115.467
-1 | 0.629 | 0.00451 | -0.159 | 139.528
-0.5 | 0.702 | 0.00472 | -0.161 | 148.605
0 | 0.775 | 0.00505 | -0.163 | 153.596
0.5 | 0.845 | 0.00607 | -0.164 | 139.186
1 | 0.915 | 0.00712 | -0.166 | 128.644
1.5 | 0.986 | 0.00759 | -0.168 | 129.908
2 | 1.056 | 0.00859 | -0.169 | 122.994
2.5 | 1.117 | 0.00939 | -0.171 | 118.91
3 | 1.183 | 0.01013 | -0.172 | 116.838
3.5 | 1.248 | 0.01116 | -0.174 | 111.846
4 | 1.312 | 0.01212 | -0.175 | 108.214
4.5 | 1.373 | 0.01359 | -0.177 | 101.021
5 | 1.432 | 0.01445 | -0.178 | 99.105
5.5 | 1.487 | 0.01514 | -0.18 | 98.233
6 | 1.531 | 0.01583 | -0.181 | 96.736
6.5 | 1.566 | 0.01653 | -0.183 | 94.741
7 | 1.587 | 0.01736 | -0.184 | 91.422
7.5 | 1.585 | 0.01924 | -0.186 | 82.399
8 | 1.545 | 0.02071 | -0.187 | 74.602
8.5 | 1.403 | 0.02241 | -0.188 | 62.606
9 | 0.982 | 0.02462 | -0.189 | 39.87
9.5 | 1.003 | 0.02926 | -0.188 | 34.275
10 | 0.867 | 0.07199 | -0.105 | 12.049
10.5 | 1.079 | 0.02695 | -0.193 | 40.026
11 | 1.107 | 0.0297 | -0.194 | 37.286
11.5 | 1.118 | 0.03707 | -0.191 | 30.176
12 | 1.169 | 0.0315 | -0.196 | 37.121

## 112. Re 10M Mach 0.50 (2)
BIGFOIL.COM POLAR EXPORT
NACA67-618
NACA67-618 |  |  |  | Cl Max: | 1.4543 | at alpha= | 13.5 | deg
XFOIL ncrit=9 |  |  |  | L/D Max: | 235.569 | at alpha= | 1.5 | deg
Re: | 10000000 |  |  | Cd Min: | 0.15781 | at alpha= | 18.5 | deg
Mach: | 0.5 |  |  | Cl=0 at alpha= | -6.3636 | deg
|  |  |  | @ Cl=0.1, Cd= | 0.0069341
|  |  |  | @ Cl=0.4, Cd= | 0.0052773
|  |  |  | @ Cl=0.6, Cd= | 0.0035042
alpha (deg) | Cl | Cd | Cm | Cl/Cd
-16.5 | -0.1518 | 0.1111 | -0.1984 | -1.3663
-16 | -0.185 | 0.09872 | -0.2052 | -1.874
-15.5 | -0.2114 | 0.08784 | -0.2116 | -2.4066
-15 | -0.2453 | 0.07642 | -0.2187 | -3.2099
-14.5 | -0.2791 | 0.065 | -0.2261 | -4.2938
-14 | -0.3146 | 0.05243 | -0.2343 | -6.0004
-13.5 | -0.3401 | 0.04118 | -0.2437 | -8.2589
-13 | -0.3709 | 0.0328 | -0.247 | -11.3079
-12.5 | -0.3967 | 0.02684 | -0.2446 | -14.7802
-12 | -0.4231 | 0.02195 | -0.2385 | -19.2756
-11.5 | -0.4575 | 0.01729 | -0.2289 | -26.4604
-11 | -0.4538 | 0.01441 | -0.2204 | -31.492
-10.5 | -0.4307 | 0.01237 | -0.2129 | -34.8181
-10 | -0.3868 | 0.01122 | -0.2075 | -34.4742
-9.5 | -0.3377 | 0.01039 | -0.2029 | -32.5024
-9 | -0.2857 | 0.00972 | -0.1989 | -29.393
-8.5 | -0.2308 | 0.00919 | -0.1955 | -25.1143
-8 | -0.1769 | 0.00872 | -0.1923 | -20.2867
-7.5 | -0.1215 | 0.00832 | -0.1896 | -14.6034
-7 | -0.0662 | 0.00796 | -0.187 | -8.3166
-6.5 | -0.0141 | 0.00759 | -0.1841 | -1.8577
-6 | 0.0376 | 0.00724 | -0.1813 | 5.1934
-5.5 | 0.0907 | 0.00698 | -0.1788 | 12.9943
-5 | 0.1414 | 0.00673 | -0.176 | 21.0104
-4.5 | 0.1937 | 0.00653 | -0.1736 | 29.6631
-4 | 0.2424 | 0.0063 | -0.1705 | 38.4762
-3.5 | 0.2929 | 0.00609 | -0.1679 | 48.0952
-3 | 0.3373 | 0.00586 | -0.164 | 57.5597
-2.5 | 0.3576 | 0.00561 | -0.155 | 63.7433
-2 | 0.396 | 0.00531 | -0.1499 | 74.5763
-1.5 | 0.4315 | 0.00502 | -0.1441 | 85.9562
-1 | 0.4684 | 0.00469 | -0.1386 | 99.8721
-0.5 | 0.5146 | 0.00437 | -0.1353 | 117.7574
0 | 0.577 | 0.00374 | -0.136 | 154.2781
0.5 | 0.6521 | 0.00297 | -0.1397 | 219.5623
1 | 0.7143 | 0.00305 | -0.1394 | 234.1967
1.5 | 0.7656 | 0.00325 | -0.1366 | 235.5692
2 | 0.7499 | 0.00431 | -0.1199 | 173.9907
2.5 | 0.6969 | 0.00647 | -0.0967 | 107.7125
3 | 0.7002 | 0.00797 | -0.0854 | 87.8545
3.5 | 0.7104 | 0.0095 | -0.0758 | 74.7789
4 | 0.706 | 0.01155 | -0.064 | 61.1255
4.5 | 0.7228 | 0.01317 | -0.0563 | 54.8823
5 | 0.752 | 0.0145 | -0.0508 | 51.8621
5.5 | 0.7852 | 0.01583 | -0.0461 | 49.602
6 | 0.8243 | 0.01701 | -0.0423 | 48.4597
6.5 | 0.8605 | 0.01838 | -0.0381 | 46.8172
7 | 0.9007 | 0.01968 | -0.0345 | 45.7673
7.5 | 0.9427 | 0.02098 | -0.0312 | 44.9333
8 | 0.986 | 0.02232 | -0.028 | 44.1756
8.5 | 1.035 | 0.02349 | -0.0255 | 44.0613
9 | 1.0829 | 0.02479 | -0.0227 | 43.6829
9.5 | 1.1308 | 0.02616 | -0.0199 | 43.2263
10 | 1.1804 | 0.02751 | -0.0171 | 42.908
10.5 | 1.2254 | 0.02919 | -0.0138 | 41.9801
11 | 1.2726 | 0.03085 | -0.0105 | 41.2512
11.5 | 1.3108 | 0.03309 | -0.0064 | 39.6132
12 | 1.3527 | 0.03528 | -0.0026 | 38.3418
12.5 | 1.394 | 0.03769 | 0.0014 | 36.9859
13 | 1.4302 | 0.04059 | 0.0058 | 35.2353
13.5 | 1.4543 | 0.04447 | 0.0109 | 32.7029
14 | 1.4524 | 0.05046 | 0.0164 | 28.7832
14.5 | 1.428 | 0.05862 | 0.0207 | 24.3603
15 | 1.3945 | 0.06833 | 0.0227 | 20.4083
15.5 | 1.3596 | 0.07921 | 0.022 | 17.1645
16 | 1.3216 | 0.09143 | 0.0187 | 14.4548
16.5 | 1.2866 | 0.10427 | 0.0131 | 12.3391
17 | 1.2515 | 0.11787 | 0.0057 | 10.6176
17.5 | 1.2214 | 0.13136 | -0.0028 | 9.2981
18 | 1.1955 | 0.14474 | -0.0116 | 8.2596
18.5 | 1.173 | 0.15781 | -0.0205 | 7.433

## 113. Re 12M Mach 0.00 (1)
BIGFOIL.COM POLAR EXPORT
NACA67-618
NACA67-618 |  |  |  | Cl Max: | 1.752 | at alpha= | 12.5 | deg
JavaFoil+Calcfoil stall+Eppler ext transition |  |  |  | L/D Max: | 129.542 | at alpha= | 1 | deg
Re: | 12000000 |  |  | Cd Min: | 0.00495 | at alpha= | -1 | deg
Mach: | 0 |  |  | Cl=0 at alpha= | -5.3853 | deg
|  |  |  | @ Cl=0.1, Cd= | 0.0058861
|  |  |  | @ Cl=0.4, Cd= | 0.0053153
|  |  |  | @ Cl=0.6, Cd= | 0.0054884
alpha (deg) | Cl | Cd | Cm | Cl/Cd
-19.5 | -0.77 | 0.13993 | -0.049 | -5.5
-19 | -0.779 | 0.13278 | -0.05 | -5.867
-18.5 | -0.787 | 0.12419 | -0.052 | -6.338
-18 | -0.79 | 0.12135 | -0.052 | -6.508
-17.5 | -0.793 | 0.11411 | -0.054 | -6.947
-17 | -0.797 | 0.10229 | -0.058 | -7.795
-16.5 | -0.792 | 0.09909 | -0.059 | -7.995
-16 | -0.788 | 0.0919 | -0.061 | -8.575
-15.5 | -0.784 | 0.08239 | -0.065 | -9.511
-15 | -0.819 | 0.0444 | -0.081 | -18.448
-14.5 | -0.857 | 0.02006 | -0.092 | -42.745
-14 | -0.843 | 0.01638 | -0.095 | -51.473
-13.5 | -0.82 | 0.01431 | -0.097 | -57.28
-13 | -0.792 | 0.01154 | -0.1 | -68.627
-12.5 | -0.754 | 0.01094 | -0.101 | -68.959
-12 | -0.714 | 0.01042 | -0.103 | -68.518
-11.5 | -0.671 | 0.00987 | -0.105 | -67.994
-11 | -0.626 | 0.00946 | -0.106 | -66.174
-10.5 | -0.578 | 0.00902 | -0.108 | -64.131
-10 | -0.528 | 0.00869 | -0.11 | -60.811
-9.5 | -0.477 | 0.0083 | -0.111 | -57.411
-9 | -0.423 | 0.00799 | -0.113 | -52.912
-8.5 | -0.368 | 0.00766 | -0.115 | -48.037
-8 | -0.311 | 0.00735 | -0.116 | -42.353
-7.5 | -0.254 | 0.00701 | -0.118 | -36.179
-7 | -0.195 | 0.00678 | -0.12 | -28.782
-6.5 | -0.135 | 0.00653 | -0.121 | -20.721
-6 | -0.075 | 0.00634 | -0.123 | -11.825
-5.5 | -0.014 | 0.00617 | -0.125 | -2.277
-5 | 0.047 | 0.00604 | -0.126 | 7.839
-4.5 | 0.109 | 0.00586 | -0.128 | 18.642
-4 | 0.171 | 0.00576 | -0.13 | 29.729
-3.5 | 0.233 | 0.00568 | -0.131 | 41.074
-3 | 0.297 | 0.00558 | -0.133 | 53.156
-2.5 | 0.359 | 0.00515 | -0.134 | 69.751
-2 | 0.421 | 0.0054 | -0.136 | 77.971
-1.5 | 0.484 | 0.00546 | -0.138 | 88.602
-1 | 0.547 | 0.00495 | -0.139 | 110.49
-0.5 | 0.61 | 0.00559 | -0.14 | 109.163
0 | 0.674 | 0.00581 | -0.142 | 115.897
0.5 | 0.736 | 0.00583 | -0.144 | 126.11
1 | 0.797 | 0.00615 | -0.145 | 129.542
1.5 | 0.859 | 0.00677 | -0.147 | 126.845
2 | 0.92 | 0.00722 | -0.148 | 127.452
2.5 | 0.976 | 0.00766 | -0.15 | 127.324
3 | 1.035 | 0.00813 | -0.151 | 127.298
3.5 | 1.093 | 0.00873 | -0.152 | 125.276
4 | 1.151 | 0.00935 | -0.154 | 123.164
4.5 | 1.208 | 0.00975 | -0.155 | 123.879
5 | 1.264 | 0.01072 | -0.156 | 117.889
5.5 | 1.319 | 0.01123 | -0.157 | 117.471
6 | 1.371 | 0.01164 | -0.159 | 117.748
6.5 | 1.421 | 0.01205 | -0.16 | 117.938
7 | 1.469 | 0.01248 | -0.161 | 117.684
7.5 | 1.513 | 0.01294 | -0.162 | 116.938
8 | 1.556 | 0.01339 | -0.163 | 116.225
8.5 | 1.595 | 0.01433 | -0.165 | 111.329
9 | 1.631 | 0.01494 | -0.166 | 109.196
9.5 | 1.664 | 0.01551 | -0.167 | 107.344
10 | 1.693 | 0.01613 | -0.168 | 104.952
10.5 | 1.714 | 0.01684 | -0.169 | 101.765
11 | 1.731 | 0.01749 | -0.17 | 98.946
11.5 | 1.743 | 0.01819 | -0.171 | 95.822
12 | 1.75 | 0.01898 | -0.172 | 92.193
12.5 | 1.752 | 0.01984 | -0.173 | 88.29
13 | 1.749 | 0.02065 | -0.174 | 84.691
13.5 | 1.741 | 0.02152 | -0.175 | 80.906
14 | 1.729 | 0.02256 | -0.175 | 76.645
14.5 | 1.713 | 0.02353 | -0.176 | 72.819
15 | 1.693 | 0.02472 | -0.177 | 68.47
15.5 | 1.669 | 0.02599 | -0.178 | 64.206
16 | 1.641 | 0.02738 | -0.178 | 59.939
16.5 | 1.611 | 0.02872 | -0.179 | 56.095
17 | 1.578 | 0.03009 | -0.18 | 52.432
17.5 | 1.541 | 0.03214 | -0.18 | 47.944

## 114. Re 12M Mach 0.00 (2)
BIGFOIL.COM POLAR EXPORT
NACA67-618
NACA67-618 |  |  |  | Cl Max: | 1.744 | at alpha= | 20 | deg
XFOIL ncrit=9 |  |  |  | L/D Max: | 198.709 | at alpha= | 0.5 | deg
Re: | 12000000 |  |  | Cd Min: | 0.04946 | at alpha= | 20 | deg
Mach: | 0 |  |  | Cl=0 at alpha= | -5.428 | deg
|  |  |  | @ Cl=0.1, Cd= | 0.0054741
|  |  |  | @ Cl=0.4, Cd= | 0.0043674
|  |  |  | @ Cl=0.6, Cd= | 0.0030208
alpha (deg) | Cl | Cd | Cm | Cl/Cd
-20 | -1.1075 | 0.02377 | -0.1796 | -46.5923
-19.5 | -1.0819 | 0.02211 | -0.1787 | -48.9326
-19 | -1.065 | 0.02019 | -0.1765 | -52.7489
-18.5 | -1.0415 | 0.01872 | -0.1746 | -55.6357
-18 | -1.028 | 0.01684 | -0.1711 | -61.0451
-17.5 | -1.0051 | 0.01548 | -0.1684 | -64.9289
-17 | -0.9717 | 0.0147 | -0.1667 | -66.102
-16.5 | -0.9347 | 0.01405 | -0.1654 | -66.5267
-16 | -0.8982 | 0.01341 | -0.1638 | -66.9799
-15.5 | -0.8588 | 0.01283 | -0.1626 | -66.9369
-15 | -0.8205 | 0.01223 | -0.1612 | -67.0891
-14.5 | -0.7812 | 0.01166 | -0.1598 | -66.9983
-14 | -0.7401 | 0.01117 | -0.1586 | -66.2578
-13.5 | -0.7013 | 0.01061 | -0.1569 | -66.098
-13 | -0.6586 | 0.01019 | -0.1558 | -64.632
-12.5 | -0.6157 | 0.00981 | -0.1547 | -62.7625
-12 | -0.5737 | 0.00942 | -0.1533 | -60.9023
-11.5 | -0.5297 | 0.00908 | -0.1522 | -58.337
-11 | -0.4855 | 0.00877 | -0.151 | -55.3592
-10.5 | -0.4421 | 0.00844 | -0.1497 | -52.3815
-10 | -0.3971 | 0.00811 | -0.1486 | -48.9642
-9.5 | -0.3521 | 0.00778 | -0.1475 | -45.2571
-9 | -0.3071 | 0.00747 | -0.1463 | -41.1111
-8.5 | -0.2607 | 0.00721 | -0.1454 | -36.1581
-8 | -0.2161 | 0.00691 | -0.1441 | -31.2735
-7.5 | -0.1707 | 0.00664 | -0.1428 | -25.7078
-7 | -0.1268 | 0.00636 | -0.1413 | -19.9371
-6.5 | -0.0828 | 0.00612 | -0.1396 | -13.5294
-6 | -0.0405 | 0.0059 | -0.1376 | -6.8644
-5.5 | -0.0069 | 0.00577 | -0.1335 | -1.1958
-5 | 0.041 | 0.00564 | -0.1326 | 7.2695
-4.5 | 0.0893 | 0.0055 | -0.1317 | 16.2364
-4 | 0.1388 | 0.00538 | -0.1311 | 25.7993
-3.5 | 0.1899 | 0.00524 | -0.1308 | 36.2405
-3 | 0.2427 | 0.00506 | -0.1309 | 47.9644
-2.5 | 0.2936 | 0.0048 | -0.1306 | 61.1667
-2 | 0.3442 | 0.00459 | -0.1302 | 74.9891
-1.5 | 0.3933 | 0.0044 | -0.1295 | 89.3864
-0.5 | 0.4982 | 0.00389 | -0.1297 | 128.072
0 | 0.5498 | 0.00342 | -0.1299 | 160.7602
0.5 | 0.6001 | 0.00302 | -0.1299 | 198.7086
1 | 0.6081 | 0.00341 | -0.1201 | 178.3284
1.5 | 0.6075 | 0.00416 | -0.1084 | 146.0337
2 | 0.6272 | 0.00475 | -0.1014 | 132.0421
2.5 | 0.6395 | 0.00557 | -0.0931 | 114.8115
3 | 0.6503 | 0.00657 | -0.0848 | 98.9802
3.5 | 0.6602 | 0.00773 | -0.0766 | 85.4075
4 | 0.6847 | 0.00866 | -0.0715 | 79.0647
4.5 | 0.719 | 0.00934 | -0.0683 | 76.9807
5 | 0.7556 | 0.01001 | -0.0656 | 75.4845
5.5 | 0.7904 | 0.01076 | -0.0627 | 73.4572
6 | 0.8281 | 0.01145 | -0.0604 | 72.3231
6.5 | 0.8669 | 0.01214 | -0.0583 | 71.4086
7 | 0.9019 | 0.01298 | -0.0557 | 69.4838
7.5 | 0.9395 | 0.01375 | -0.0535 | 68.3273
8 | 0.9804 | 0.01443 | -0.052 | 67.9418
8.5 | 1.0186 | 0.01522 | -0.0501 | 66.9251
9 | 1.0605 | 0.01588 | -0.0489 | 66.7821
9.5 | 1.1021 | 0.01656 | -0.0477 | 66.5519
10 | 1.1415 | 0.01734 | -0.0462 | 65.8304
10.5 | 1.1804 | 0.01817 | -0.0446 | 64.9642
11 | 1.2216 | 0.01891 | -0.0435 | 64.6007
11.5 | 1.2605 | 0.01977 | -0.0421 | 63.7582
12 | 1.2958 | 0.0208 | -0.0403 | 62.2981
12.5 | 1.3316 | 0.02185 | -0.0386 | 60.9428
13 | 1.3659 | 0.023 | -0.0368 | 59.387
13.5 | 1.3978 | 0.0243 | -0.0347 | 57.5226
14 | 1.4327 | 0.02546 | -0.0332 | 56.2726
14.5 | 1.4634 | 0.02688 | -0.0312 | 54.442
15 | 1.4965 | 0.02821 | -0.0297 | 53.0486
15.5 | 1.5297 | 0.02955 | -0.0282 | 51.7665
16 | 1.5553 | 0.03137 | -0.026 | 49.5792
16.5 | 1.586 | 0.03294 | -0.0245 | 48.1481
17 | 1.6103 | 0.03497 | -0.0225 | 46.048
17.5 | 1.6396 | 0.03671 | -0.0211 | 44.6636
18 | 1.6628 | 0.03892 | -0.0193 | 42.7235
18.5 | 1.6871 | 0.04113 | -0.0178 | 41.0187
19 | 1.7098 | 0.04352 | -0.0164 | 39.2877
19.5 | 1.7282 | 0.04635 | -0.0148 | 37.2859
20 | 1.744 | 0.04946 | -0.0133 | 35.2608

## 115. Re 12M Mach 0.10 (1)
BIGFOIL.COM POLAR EXPORT
NACA67-618
NACA67-618 |  |  |  | Cl Max: | 1.742 | at alpha= | 12 | deg
JavaFoil+Calcfoil stall+Eppler ext transition |  |  |  | L/D Max: | 129.839 | at alpha= | 1 | deg
Re: | 12000000 |  |  | Cd Min: | 0.00488 | at alpha= | -1.5 | deg
Mach: | 0.1 |  |  | Cl=0 at alpha= | -5.3871 | deg
|  |  |  | @ Cl=0.1, Cd= | 0.0059242
|  |  |  | @ Cl=0.4, Cd= | 0.0053147
|  |  |  | @ Cl=0.6, Cd= | 0.005468
alpha (deg) | Cl | Cd | Cm | Cl/Cd
-19 | -0.746 | 0.13989 | -0.048 | -5.329
-18.5 | -0.758 | 0.12808 | -0.051 | -5.92
-18 | -0.764 | 0.12449 | -0.051 | -6.14
-17.5 | -0.771 | 0.11728 | -0.053 | -6.57
-17 | -0.777 | 0.10562 | -0.057 | -7.359
-16.5 | -0.775 | 0.10267 | -0.058 | -7.547
-16 | -0.773 | 0.0949 | -0.06 | -8.148
-15.5 | -0.772 | 0.08402 | -0.065 | -9.191
-15 | -0.779 | 0.0658 | -0.073 | -11.832
-14.5 | -0.791 | 0.04464 | -0.082 | -17.727
-14 | -0.836 | 0.01744 | -0.095 | -47.922
-13.5 | -0.815 | 0.01491 | -0.097 | -54.665
-13 | -0.789 | 0.01174 | -0.1 | -67.211
-12.5 | -0.753 | 0.01105 | -0.102 | -68.151
-12 | -0.714 | 0.01057 | -0.103 | -67.5
-11.5 | -0.671 | 0.01004 | -0.105 | -66.896
-11 | -0.627 | 0.00953 | -0.107 | -65.766
-10.5 | -0.579 | 0.0091 | -0.109 | -63.635
-10 | -0.53 | 0.00876 | -0.11 | -60.434
-9.5 | -0.478 | 0.00838 | -0.112 | -57.042
-9 | -0.424 | 0.00804 | -0.114 | -52.75
-8.5 | -0.369 | 0.00771 | -0.115 | -47.92
-8 | -0.313 | 0.00743 | -0.117 | -42.087
-7.5 | -0.255 | 0.00708 | -0.119 | -35.976
-7 | -0.196 | 0.00679 | -0.12 | -28.826
-6.5 | -0.136 | 0.00657 | -0.122 | -20.711
-6 | -0.075 | 0.00637 | -0.124 | -11.823
-5.5 | -0.014 | 0.0062 | -0.125 | -2.278
-5 | 0.048 | 0.00605 | -0.127 | 7.875
-4.5 | 0.11 | 0.0059 | -0.129 | 18.588
-4 | 0.172 | 0.00578 | -0.13 | 29.759
-3.5 | 0.234 | 0.00568 | -0.132 | 41.297
-3 | 0.298 | 0.00558 | -0.133 | 53.451
-2.5 | 0.361 | 0.00517 | -0.135 | 69.781
-2 | 0.423 | 0.0054 | -0.137 | 78.4
-1.5 | 0.486 | 0.00488 | -0.138 | 99.566
-1 | 0.549 | 0.00495 | -0.14 | 110.975
-0.5 | 0.613 | 0.0056 | -0.141 | 109.512
0 | 0.677 | 0.00584 | -0.143 | 115.857
0.5 | 0.739 | 0.00586 | -0.144 | 126.132
1 | 0.801 | 0.00617 | -0.146 | 129.839
1.5 | 0.863 | 0.00682 | -0.148 | 126.596
2 | 0.925 | 0.00725 | -0.149 | 127.482
2.5 | 0.98 | 0.0077 | -0.15 | 127.292
3 | 1.04 | 0.0082 | -0.152 | 126.82
3.5 | 1.098 | 0.00881 | -0.153 | 124.751
4 | 1.156 | 0.00943 | -0.154 | 122.589
4.5 | 1.214 | 0.00981 | -0.156 | 123.693
5 | 1.27 | 0.01082 | -0.157 | 117.361
5.5 | 1.325 | 0.01131 | -0.158 | 117.148
6 | 1.377 | 0.01173 | -0.159 | 117.349
6.5 | 1.427 | 0.01217 | -0.161 | 117.279
7 | 1.474 | 0.01259 | -0.162 | 117.094
7.5 | 1.519 | 0.01307 | -0.163 | 116.196
8 | 1.561 | 0.01393 | -0.164 | 112.07
8.5 | 1.6 | 0.01449 | -0.165 | 110.363
9 | 1.635 | 0.01512 | -0.166 | 108.123
9.5 | 1.667 | 0.01572 | -0.168 | 106.049
10 | 1.694 | 0.01633 | -0.169 | 103.715
10.5 | 1.714 | 0.01707 | -0.17 | 100.37
11 | 1.729 | 0.01775 | -0.171 | 97.389
11.5 | 1.738 | 0.01843 | -0.172 | 94.301
12 | 1.742 | 0.0193 | -0.173 | 90.27
12.5 | 1.741 | 0.02015 | -0.174 | 86.394
13 | 1.735 | 0.02099 | -0.175 | 82.643
13.5 | 1.723 | 0.02201 | -0.175 | 78.27
14 | 1.707 | 0.02303 | -0.176 | 74.113
14.5 | 1.686 | 0.02408 | -0.177 | 70.033
15 | 1.661 | 0.02524 | -0.178 | 65.819
15.5 | 1.632 | 0.02661 | -0.179 | 61.328
16 | 1.599 | 0.02811 | -0.179 | 56.874
16.5 | 1.562 | 0.02986 | -0.18 | 52.329
17 | 1.524 | 0.03105 | -0.18 | 49.098

## 116. Re 12M Mach 0.10 (2)
BIGFOIL.COM POLAR EXPORT
NACA67-618
NACA67-618 |  |  |  | Cl Max: | 1.7282 | at alpha= | 19.5 | deg
XFOIL ncrit=9 |  |  |  | L/D Max: | 202.14 | at alpha= | 0.5 | deg
Re: | 12000000 |  |  | Cd Min: | 0.04809 | at alpha= | 19.5 | deg
Mach: | 0.1 |  |  | Cl=0 at alpha= | -5.4734 | deg
|  |  |  | @ Cl=0.1, Cd= | 0.0054881
|  |  |  | @ Cl=0.4, Cd= | 0.0043868
|  |  |  | @ Cl=0.6, Cd= | 0.0030262
alpha (deg) | Cl | Cd | Cm | Cl/Cd
-20 | -1.1017 | 0.02525 | -0.1838 | -43.6317
-19.5 | -1.0755 | 0.02343 | -0.1832 | -45.9027
-19 | -1.0573 | 0.0214 | -0.1813 | -49.4065
-18.5 | -1.0316 | 0.01994 | -0.1796 | -51.7352
-18 | -1.0068 | 0.0185 | -0.1775 | -54.4216
-17.5 | -1.0093 | 0.01588 | -0.1719 | -63.5579
-17 | -0.9746 | 0.01506 | -0.1702 | -64.7145
-16.5 | -0.9389 | 0.01433 | -0.1685 | -65.5199
-16 | -0.901 | 0.01368 | -0.167 | -65.8626
-15.5 | -0.8627 | 0.01304 | -0.1655 | -66.158
-15 | -0.8225 | 0.01246 | -0.1641 | -66.0112
-14.5 | -0.7839 | 0.01186 | -0.1625 | -66.0961
-14 | -0.7423 | 0.01134 | -0.1612 | -65.4586
-13.5 | -0.7027 | 0.01077 | -0.1595 | -65.2461
-13 | -0.6608 | 0.01032 | -0.1581 | -64.031
-12.5 | -0.6173 | 0.00992 | -0.1568 | -62.2278
-12 | -0.5746 | 0.00952 | -0.1554 | -60.3571
-11.5 | -0.5311 | 0.00916 | -0.1541 | -57.9803
-10.5 | -0.442 | 0.00852 | -0.1516 | -51.8779
-10 | -0.397 | 0.00818 | -0.1504 | -48.533
-9.5 | -0.3514 | 0.00784 | -0.1493 | -44.8214
-9 | -0.3062 | 0.00752 | -0.148 | -40.7181
-8.5 | -0.2597 | 0.00725 | -0.147 | -35.8207
-8 | -0.2141 | 0.00696 | -0.1457 | -30.7615
-7.5 | -0.1687 | 0.00669 | -0.1444 | -25.2167
-7 | -0.1241 | 0.0064 | -0.1429 | -19.3906
-6.5 | -0.08 | 0.00615 | -0.1412 | -13.0081
-6 | -0.0366 | 0.00594 | -0.1393 | -6.1616
-5.5 | -0.0024 | 0.00577 | -0.1353 | -0.41594
-5 | 0.0428 | 0.00565 | -0.1337 | 7.5752
-4.5 | 0.091 | 0.00551 | -0.1327 | 16.5154
-4 | 0.1403 | 0.00539 | -0.132 | 26.0297
-3.5 | 0.1916 | 0.00525 | -0.1317 | 36.4952
-3 | 0.2444 | 0.00508 | -0.1317 | 48.1102
-2.5 | 0.2955 | 0.00482 | -0.1313 | 61.3071
-2 | 0.3461 | 0.0046 | -0.1309 | 75.2391
-1.5 | 0.3952 | 0.00441 | -0.1302 | 89.6145
-0.5 | 0.5005 | 0.0039 | -0.1303 | 128.3333
0 | 0.5521 | 0.00342 | -0.1304 | 161.4327
0.5 | 0.6044 | 0.00299 | -0.1308 | 202.1405
1 | 0.6116 | 0.00338 | -0.1207 | 180.9467
1.5 | 0.6105 | 0.00414 | -0.1089 | 147.4638
2 | 0.6281 | 0.00477 | -0.1014 | 131.6771
2.5 | 0.6397 | 0.00561 | -0.0929 | 114.0285
3.5 | 0.6593 | 0.00783 | -0.0761 | 84.2018
4 | 0.6852 | 0.00873 | -0.0712 | 78.488
4.5 | 0.7189 | 0.00945 | -0.0678 | 76.0741
5 | 0.7556 | 0.01013 | -0.0651 | 74.5903
6 | 0.8283 | 0.0116 | -0.0598 | 71.4052
6.5 | 0.8658 | 0.01235 | -0.0574 | 70.1053
7 | 0.9021 | 0.01316 | -0.0549 | 68.5486
7.5 | 0.9404 | 0.01394 | -0.0529 | 67.4605
8 | 0.9794 | 0.0147 | -0.051 | 66.6259
8.5 | 1.0193 | 0.01545 | -0.0493 | 65.9741
9 | 1.0619 | 0.01611 | -0.0481 | 65.9156
9.5 | 1.1036 | 0.01681 | -0.0468 | 65.6514
10 | 1.1422 | 0.01766 | -0.045 | 64.6772
10.5 | 1.1827 | 0.01845 | -0.0437 | 64.103
11 | 1.2244 | 0.0192 | -0.0425 | 63.7708
11.5 | 1.2604 | 0.02022 | -0.0406 | 62.3343
12 | 1.2985 | 0.02117 | -0.0391 | 61.3368
12.5 | 1.334 | 0.02228 | -0.0372 | 59.8743
13 | 1.366 | 0.02358 | -0.035 | 57.9304
13.5 | 1.4012 | 0.02476 | -0.0333 | 56.5913
14 | 1.4358 | 0.02599 | -0.0316 | 55.2443
14.5 | 1.4662 | 0.02749 | -0.0295 | 53.3358
15 | 1.5007 | 0.02879 | -0.028 | 52.1257
15.5 | 1.5301 | 0.03041 | -0.026 | 50.3157
16 | 1.5588 | 0.03214 | -0.0241 | 48.5003
16.5 | 1.5863 | 0.03399 | -0.0221 | 46.6696
17 | 1.6147 | 0.03583 | -0.0204 | 45.0656
17.5 | 1.6402 | 0.03792 | -0.0186 | 43.2542
18 | 1.6671 | 0.03997 | -0.0171 | 41.7088
18.5 | 1.689 | 0.04248 | -0.0154 | 39.7599
19 | 1.7093 | 0.0452 | -0.0137 | 37.8164
19.5 | 1.7282 | 0.04809 | -0.0122 | 35.9368

## 117. Re 12M Mach 0.25 (1)
BIGFOIL.COM POLAR EXPORT
NACA67-618
NACA67-618 |  |  |  | Cl Max: | 1.699 | at alpha= | 10.5 | deg
JavaFoil+Calcfoil stall+Eppler ext transition |  |  |  | L/D Max: | 130.798 | at alpha= | 1 | deg
Re: | 12000000 |  |  | Cd Min: | 0.00496 | at alpha= | -1.5 | deg
Mach: | 0.25 |  |  | Cl=0 at alpha= | -5.3889 | deg
|  |  |  | @ Cl=0.1, Cd= | 0.0060605
|  |  |  | @ Cl=0.4, Cd= | 0.0054123
|  |  |  | @ Cl=0.6, Cd= | 0.0055762
alpha (deg) | Cl | Cd | Cm | Cl/Cd
-18 | -0.551 | 0.14079 | -0.047 | -3.914
-17.5 | -0.585 | 0.13306 | -0.049 | -4.399
-17 | -0.615 | 0.125 | -0.05 | -4.919
-16.5 | -0.639 | 0.11792 | -0.052 | -5.421
-16 | -0.659 | 0.11021 | -0.054 | -5.978
-15.5 | -0.673 | 0.10217 | -0.056 | -6.587
-15 | -0.681 | 0.09554 | -0.059 | -7.133
-14.5 | -0.684 | 0.08906 | -0.061 | -7.682
-14 | -0.684 | 0.07942 | -0.066 | -8.616
-13.5 | -0.677 | 0.07081 | -0.071 | -9.558
-13 | -0.745 | 0.01971 | -0.099 | -37.79
-12.5 | -0.729 | 0.01484 | -0.103 | -49.14
-12 | -0.702 | 0.01265 | -0.105 | -55.467
-11.5 | -0.668 | 0.0106 | -0.108 | -63.041
-11 | -0.627 | 0.0101 | -0.11 | -62.067
-10.5 | -0.582 | 0.00964 | -0.111 | -60.425
-10 | -0.535 | 0.00918 | -0.113 | -58.265
-9.5 | -0.484 | 0.00875 | -0.115 | -55.373
-9 | -0.431 | 0.00833 | -0.117 | -51.78
-8.5 | -0.376 | 0.00798 | -0.118 | -47.149
-8 | -0.319 | 0.00769 | -0.12 | -41.496
-7.5 | -0.26 | 0.0073 | -0.122 | -35.658
-7 | -0.2 | 0.007 | -0.124 | -28.604
-6.5 | -0.139 | 0.00672 | -0.125 | -20.707
-6 | -0.077 | 0.00651 | -0.127 | -11.867
-5.5 | -0.014 | 0.00631 | -0.129 | -2.294
-5 | 0.049 | 0.00618 | -0.13 | 7.895
-4.5 | 0.113 | 0.00603 | -0.132 | 18.673
-4 | 0.176 | 0.00589 | -0.134 | 29.962
-3.5 | 0.241 | 0.00578 | -0.135 | 41.63
-3 | 0.306 | 0.00568 | -0.137 | 53.901
-2.5 | 0.37 | 0.00532 | -0.139 | 69.604
-2 | 0.435 | 0.00552 | -0.14 | 78.746
-1.5 | 0.499 | 0.00496 | -0.142 | 100.564
-1 | 0.564 | 0.00541 | -0.143 | 104.156
-0.5 | 0.629 | 0.00571 | -0.145 | 110.246
0 | 0.695 | 0.00592 | -0.146 | 117.447
0.5 | 0.759 | 0.00623 | -0.148 | 121.728
1 | 0.822 | 0.00629 | -0.15 | 130.798
1.5 | 0.886 | 0.00696 | -0.151 | 127.254
2 | 0.949 | 0.00745 | -0.153 | 127.317
2.5 | 1.006 | 0.00799 | -0.154 | 125.857
3 | 1.067 | 0.00851 | -0.156 | 125.299
3.5 | 1.127 | 0.0092 | -0.157 | 122.455
4 | 1.186 | 0.00981 | -0.158 | 120.913
4.5 | 1.244 | 0.01075 | -0.16 | 115.71
5 | 1.301 | 0.01132 | -0.161 | 114.959
5.5 | 1.357 | 0.01186 | -0.162 | 114.398
6 | 1.409 | 0.01231 | -0.164 | 114.412
6.5 | 1.458 | 0.01277 | -0.165 | 114.177
7 | 1.504 | 0.01328 | -0.166 | 113.247
7.5 | 1.547 | 0.01379 | -0.167 | 112.174
8 | 1.586 | 0.01478 | -0.168 | 107.294
8.5 | 1.62 | 0.01542 | -0.17 | 105.053
9 | 1.65 | 0.01609 | -0.171 | 102.546
9.5 | 1.675 | 0.01684 | -0.172 | 99.43
10 | 1.692 | 0.01754 | -0.173 | 96.457
10.5 | 1.699 | 0.01839 | -0.174 | 92.408
11 | 1.698 | 0.01927 | -0.175 | 88.111
11.5 | 1.689 | 0.0202 | -0.176 | 83.623
12 | 1.671 | 0.02108 | -0.177 | 79.257
12.5 | 1.645 | 0.02233 | -0.178 | 73.654
13 | 1.609 | 0.02346 | -0.179 | 68.586
13.5 | 1.565 | 0.02463 | -0.18 | 63.554
14 | 1.513 | 0.0261 | -0.181 | 57.963
14.5 | 1.452 | 0.02797 | -0.181 | 51.91
15 | 1.383 | 0.03011 | -0.182 | 45.95
15.5 | 1.308 | 0.03209 | -0.182 | 40.763

## 118. Re 12M Mach 0.25 (2)
BIGFOIL.COM POLAR EXPORT
NACA67-618
NACA67-618 |  |  |  | Cl Max: | 1.729 | at alpha= | 20 | deg
XFOIL ncrit=9 |  |  |  | L/D Max: | 209.628 | at alpha= | 0.5 | deg
Re: | 12000000 |  |  | Cd Min: | 0.06407 | at alpha= | 20 | deg
Mach: | 0.25 |  |  | Cl=0 at alpha= | -5.781 | deg
|  |  |  | @ Cl=0.1, Cd= | 0.0056248
|  |  |  | @ Cl=0.4, Cd= | 0.0045035
|  |  |  | @ Cl=0.6, Cd= | 0.0031428
alpha (deg) | Cl | Cd | Cm | Cl/Cd
-20 | -1.0447 | 0.03974 | -0.1965 | -26.2884
-19.5 | -1.026 | 0.03389 | -0.2023 | -30.2744
-19 | -1.0211 | 0.0293 | -0.2028 | -34.8498
-18.5 | -1.0032 | 0.02631 | -0.2019 | -38.13
-18 | -0.9855 | 0.02371 | -0.1999 | -41.5647
-17.5 | -0.9754 | 0.02101 | -0.1966 | -46.4255
-17 | -0.9484 | 0.01938 | -0.1939 | -48.937
-16.5 | -0.9286 | 0.01754 | -0.1901 | -52.9418
-15.5 | -0.8813 | 0.01443 | -0.1822 | -61.0742
-15 | -0.8391 | 0.01371 | -0.1801 | -61.2035
-14.5 | -0.7978 | 0.01301 | -0.1779 | -61.3221
-14 | -0.7538 | 0.01241 | -0.1759 | -60.7413
-13.5 | -0.7141 | 0.01167 | -0.1733 | -61.1911
-13 | -0.6706 | 0.01111 | -0.1712 | -60.36
-12.5 | -0.6263 | 0.0106 | -0.1691 | -59.0849
-12 | -0.5826 | 0.01011 | -0.167 | -57.6261
-11.5 | -0.5366 | 0.00969 | -0.1652 | -55.3767
-11 | -0.4907 | 0.0093 | -0.1634 | -52.7634
-10.5 | -0.4437 | 0.00892 | -0.1618 | -49.7422
-10 | -0.3959 | 0.00855 | -0.1604 | -46.3041
-9.5 | -0.3485 | 0.00819 | -0.1589 | -42.5519
-9 | -0.3019 | 0.00783 | -0.1572 | -38.5568
-8.5 | -0.2537 | 0.00751 | -0.1559 | -33.7816
-8 | -0.2056 | 0.00722 | -0.1545 | -28.4765
-7.5 | -0.1584 | 0.00693 | -0.153 | -22.8571
-7 | -0.1119 | 0.00662 | -0.1513 | -16.9033
-6.5 | -0.0665 | 0.00634 | -0.1494 | -10.489
-6 | -0.0194 | 0.00613 | -0.1479 | -3.1648
-5.5 | 0.0249 | 0.0059 | -0.1457 | 4.2203
-5 | 0.066 | 0.00572 | -0.1427 | 11.5385
-4.5 | 0.1017 | 0.00562 | -0.1386 | 18.0961
-4 | 0.1499 | 0.00548 | -0.1372 | 27.354
-3.5 | 0.202 | 0.00533 | -0.1366 | 37.8987
-3 | 0.2546 | 0.00516 | -0.1362 | 49.3411
-2.5 | 0.306 | 0.00491 | -0.1355 | 62.3218
-2 | 0.3571 | 0.00468 | -0.1348 | 76.3034
-1.5 | 0.4057 | 0.00448 | -0.1336 | 90.558
-1 | 0.4587 | 0.00422 | -0.1333 | 108.6967
-0.5 | 0.5121 | 0.00394 | -0.1332 | 129.9746
0 | 0.5633 | 0.00347 | -0.1329 | 162.3343
0.5 | 0.6205 | 0.00296 | -0.134 | 209.6284
1 | 0.6363 | 0.00319 | -0.1254 | 199.4671
1.5 | 0.6267 | 0.00406 | -0.1114 | 154.3596
2 | 0.6295 | 0.00495 | -0.1005 | 127.1717
2.5 | 0.6357 | 0.00598 | -0.0907 | 106.3043
3 | 0.6521 | 0.00696 | -0.0832 | 93.6925
3.5 | 0.6648 | 0.00814 | -0.0753 | 81.6708
4 | 0.6857 | 0.00924 | -0.0692 | 74.21
4.5 | 0.716 | 0.01015 | -0.0649 | 70.5419
5 | 0.7535 | 0.01089 | -0.062 | 69.1919
5.5 | 0.7868 | 0.0118 | -0.0585 | 66.678
6 | 0.8258 | 0.01257 | -0.056 | 65.6961
6.5 | 0.8658 | 0.01333 | -0.0537 | 64.9512
7 | 0.9017 | 0.01428 | -0.0508 | 63.1443
7.5 | 0.9413 | 0.01512 | -0.0486 | 62.2553
8 | 0.9827 | 0.01593 | -0.0467 | 61.6886
8.5 | 1.0229 | 0.0168 | -0.0446 | 60.8869
9 | 1.0663 | 0.01757 | -0.0431 | 60.6887
9.5 | 1.1105 | 0.01832 | -0.0417 | 60.6168
10 | 1.1499 | 0.01931 | -0.0396 | 59.5495
10.5 | 1.1922 | 0.0202 | -0.038 | 59.0198
11 | 1.2352 | 0.02106 | -0.0365 | 58.6515
11.5 | 1.2722 | 0.02225 | -0.0342 | 57.1775
12 | 1.3085 | 0.02352 | -0.0318 | 55.6335
12.5 | 1.3453 | 0.02479 | -0.0296 | 54.2678
13 | 1.3792 | 0.02626 | -0.0271 | 52.5209
13.5 | 1.4148 | 0.0277 | -0.0249 | 51.0758
14 | 1.4491 | 0.02926 | -0.0226 | 49.5249
14.5 | 1.4833 | 0.03087 | -0.0204 | 48.0499
15 | 1.5146 | 0.03272 | -0.018 | 46.2897
15.5 | 1.5439 | 0.03478 | -0.0155 | 44.3905
16 | 1.5731 | 0.03692 | -0.0132 | 42.6083
16.5 | 1.6037 | 0.03902 | -0.0111 | 41.0994
17 | 1.6285 | 0.04163 | -0.0087 | 39.1184
17.5 | 1.6512 | 0.04452 | -0.0064 | 37.0889
18 | 1.6736 | 0.04754 | -0.0044 | 35.204
18.5 | 1.6916 | 0.05103 | -0.0024 | 33.1491
19 | 1.7056 | 0.05508 | -0.0005 | 30.9659
19.5 | 1.7173 | 0.05951 | 0.001 | 28.8573
20 | 1.729 | 0.06407 | 0.002 | 26.9861

## 119. Re 12M Mach 0.50 (1)
BIGFOIL.COM POLAR EXPORT
NACA67-618
NACA67-618 |  |  |  | Cl Max: | 1.588 | at alpha= | 7 | deg
JavaFoil+Calcfoil stall+Eppler ext transition |  |  |  | L/D Max: | 125.592 | at alpha= | 1 | deg
Re: | 12000000 |  |  | Cd Min: | 0.0053 | at alpha= | -2.5 | deg
Mach: | 0.5 |  |  | Cl=0 at alpha= | -5.3857 | deg
|  |  |  | @ Cl=0.1, Cd= | 0.0066199
|  |  |  | @ Cl=0.4, Cd= | 0.0053727
|  |  |  | @ Cl=0.6, Cd= | 0.0056856
alpha (deg) | Cl | Cd | Cm | Cl/Cd
-20 | -0.835 | 0.15579 | -0.055 | -5.357
-19.5 | -0.805 | 0.15217 | -0.055 | -5.29
-19 | -0.78 | 0.14125 | -0.058 | -5.519
-18.5 | -0.752 | 0.13339 | -0.059 | -5.636
-18 | -0.722 | 0.12808 | -0.059 | -5.638
-17.5 | -0.692 | 0.12553 | -0.058 | -5.511
-17 | -0.664 | 0.11684 | -0.059 | -5.683
-16.5 | -0.636 | 0.1102 | -0.06 | -5.773
-16 | -0.606 | 0.11829 | -0.058 | -5.121
-15.5 | -0.578 | 0.11034 | -0.06 | -5.238
-15 | -0.549 | 0.10538 | -0.06 | -5.211
-14.5 | -0.521 | 0.09732 | -0.062 | -5.356
-14 | -0.494 | 0.08949 | -0.065 | -5.519
-13.5 | -0.468 | 0.08129 | -0.07 | -5.751
-13 | -0.443 | 0.07196 | -0.076 | -6.152
-12.5 | -0.405 | 0.09426 | -0.058 | -4.3
-12 | -0.378 | 0.07812 | -0.064 | -4.839
-11.5 | -0.351 | 0.06942 | -0.07 | -5.058
-11 | -0.32 | 0.0864 | -0.06 | -3.702
-10.5 | -0.292 | 0.07183 | -0.064 | -4.066
-10 | -0.264 | 0.06307 | -0.069 | -4.192
-9.5 | -0.432 | 0.01177 | -0.127 | -36.692
-9 | -0.424 | 0.01034 | -0.13 | -40.985
-8.5 | -0.387 | 0.00962 | -0.132 | -40.225
-8 | -0.337 | 0.00903 | -0.134 | -37.326
-7.5 | -0.28 | 0.00849 | -0.136 | -32.943
-7 | -0.218 | 0.00797 | -0.138 | -27.341
-6.5 | -0.153 | 0.00759 | -0.139 | -20.089
-6 | -0.085 | 0.00723 | -0.141 | -11.762
-5.5 | -0.016 | 0.00696 | -0.143 | -2.299
-5 | 0.054 | 0.00673 | -0.145 | 8.043
-4.5 | 0.125 | 0.00656 | -0.147 | 19.038
-4 | 0.196 | 0.00644 | -0.149 | 30.448
-3.5 | 0.267 | 0.00634 | -0.151 | 42.167
-3 | 0.341 | 0.00573 | -0.152 | 59.502
-2.5 | 0.412 | 0.0053 | -0.154 | 77.809
-2 | 0.484 | 0.00567 | -0.155 | 85.358
-1.5 | 0.556 | 0.00571 | -0.157 | 97.239
-1 | 0.628 | 0.00567 | -0.159 | 110.669
-0.5 | 0.7 | 0.00624 | -0.16 | 112.152
0 | 0.774 | 0.00625 | -0.162 | 123.775
0.5 | 0.845 | 0.0069 | -0.164 | 122.41
1 | 0.916 | 0.00729 | -0.166 | 125.592
1.5 | 0.986 | 0.00816 | -0.168 | 120.841
2 | 1.057 | 0.00882 | -0.169 | 119.873
2.5 | 1.117 | 0.00946 | -0.171 | 118.091
3 | 1.184 | 0.01023 | -0.172 | 115.73
3.5 | 1.249 | 0.0112 | -0.174 | 111.554
4 | 1.312 | 0.01185 | -0.176 | 110.785
4.5 | 1.374 | 0.01323 | -0.177 | 103.849
5 | 1.433 | 0.01402 | -0.179 | 102.175
5.5 | 1.488 | 0.01465 | -0.18 | 101.516
6 | 1.532 | 0.01521 | -0.182 | 100.756
6.5 | 1.567 | 0.01605 | -0.183 | 97.676
7 | 1.588 | 0.01687 | -0.184 | 94.148
7.5 | 1.586 | 0.01868 | -0.186 | 84.927
8 | 1.546 | 0.02005 | -0.187 | 77.097
8.5 | 1.404 | 0.02169 | -0.188 | 64.73
9 | 0.982 | 0.02378 | -0.19 | 41.295
9.5 | 1.007 | 0.02777 | -0.189 | 36.268
10 | 0.868 | 0.07187 | -0.106 | 12.076
10.5 | 1.079 | 0.02619 | -0.193 | 41.214
11 | 1.109 | 0.0287 | -0.194 | 38.646
11.5 | 1.129 | 0.03371 | -0.193 | 33.5
12 | 1.172 | 0.03051 | -0.196 | 38.428

## 120. Re 12M Mach 0.50 (2)
BIGFOIL.COM POLAR EXPORT
NACA67-618
NACA67-618 |  |  |  | Cl Max: | 1.4718 | at alpha= | 13.5 | deg
XFOIL ncrit=9 |  |  |  | L/D Max: | 240.64 | at alpha= | 1 | deg
Re: | 12000000 |  |  | Cd Min: | 0.15866 | at alpha= | 18.5 | deg
Mach: | 0.5 |  |  | Cl=0 at alpha= | -6.3273 | deg
|  |  |  | @ Cl=0.1, Cd= | 0.0066798
|  |  |  | @ Cl=0.4, Cd= | 0.0051324
|  |  |  | @ Cl=0.6, Cd= | 0.0036525
alpha (deg) | Cl | Cd | Cm | Cl/Cd
-16.5 | -0.1958 | 0.10623 | -0.1995 | -1.8432
-16 | -0.2295 | 0.09421 | -0.2066 | -2.436
-15.5 | -0.2558 | 0.08347 | -0.2133 | -3.0646
-15 | -0.28 | 0.07311 | -0.2201 | -3.8298
-14.5 | -0.3082 | 0.06224 | -0.2273 | -4.9518
-14 | -0.3332 | 0.05039 | -0.2358 | -6.6124
-13.5 | -0.3565 | 0.03964 | -0.2448 | -8.9934
-13 | -0.3897 | 0.03138 | -0.2475 | -12.4187
-12.5 | -0.4263 | 0.02513 | -0.2441 | -16.9638
-12 | -0.4522 | 0.02048 | -0.2372 | -22.0801
-11.5 | -0.4805 | 0.01612 | -0.2275 | -29.8077
-11 | -0.4708 | 0.01346 | -0.2192 | -34.9777
-10.5 | -0.4412 | 0.01172 | -0.2121 | -37.6451
-10 | -0.3936 | 0.01073 | -0.207 | -36.6822
-9.5 | -0.3432 | 0.00997 | -0.2025 | -34.4233
-9 | -0.2894 | 0.00935 | -0.1986 | -30.9519
-8.5 | -0.2336 | 0.00887 | -0.1954 | -26.336
-8 | -0.1803 | 0.0084 | -0.1921 | -21.4643
-7.5 | -0.1245 | 0.00803 | -0.1893 | -15.5044
-7 | -0.0699 | 0.00769 | -0.1866 | -9.0897
-6.5 | -0.018 | 0.00734 | -0.1836 | -2.4523
-6 | 0.0341 | 0.00702 | -0.1808 | 4.8575
-5.5 | 0.0854 | 0.00675 | -0.178 | 12.6519
-5 | 0.1374 | 0.0065 | -0.1754 | 21.1385
-4.5 | 0.1912 | 0.00627 | -0.1733 | 30.4944
-4 | 0.2424 | 0.00603 | -0.1707 | 40.199
-3.5 | 0.292 | 0.00582 | -0.1679 | 50.1718
-3 | 0.3361 | 0.0056 | -0.1639 | 60.0179
-2.5 | 0.3606 | 0.00539 | -0.1558 | 66.9017
-2 | 0.4019 | 0.00512 | -0.1513 | 78.4961
-1.5 | 0.432 | 0.00486 | -0.1442 | 88.8889
-1 | 0.4728 | 0.00459 | -0.1395 | 103.0065
0 | 0.5823 | 0.00386 | -0.1367 | 150.8549
0.5 | 0.6548 | 0.00301 | -0.1401 | 217.5415
1 | 0.7147 | 0.00297 | -0.1395 | 240.6397
1.5 | 0.7436 | 0.00342 | -0.132 | 217.4269
2.5 | 0.657 | 0.00723 | -0.0892 | 90.8714
3 | 0.6743 | 0.0085 | -0.0807 | 79.3294
3.5 | 0.6924 | 0.00987 | -0.0727 | 70.152
4 | 0.6981 | 0.01168 | -0.0628 | 59.7688
4.5 | 0.7189 | 0.01321 | -0.0557 | 54.4209
5 | 0.7503 | 0.01449 | -0.0506 | 51.7805
5.5 | 0.7873 | 0.0157 | -0.0464 | 50.1465
6 | 0.8287 | 0.01681 | -0.043 | 49.298
6.5 | 0.868 | 0.01805 | -0.0392 | 48.0886
7 | 0.9053 | 0.01945 | -0.0352 | 46.545
7.5 | 0.9515 | 0.02059 | -0.0324 | 46.2118
8 | 0.9967 | 0.02184 | -0.0294 | 45.6364
8.5 | 1.0462 | 0.02298 | -0.0269 | 45.5265
9 | 1.096 | 0.02417 | -0.0243 | 45.3455
9.5 | 1.1434 | 0.02556 | -0.0213 | 44.734
10 | 1.1921 | 0.02694 | -0.0184 | 44.2502
10.5 | 1.2403 | 0.02845 | -0.0153 | 43.5958
11 | 1.2851 | 0.03021 | -0.0117 | 42.5389
11.5 | 1.3235 | 0.03242 | -0.0075 | 40.8236
12 | 1.3679 | 0.03444 | -0.0038 | 39.7184
12.5 | 1.4088 | 0.03686 | 0.0003 | 38.2203
13 | 1.4469 | 0.03963 | 0.0048 | 36.5102
13.5 | 1.4718 | 0.04342 | 0.0101 | 33.8968
14 | 1.4591 | 0.0501 | 0.0164 | 29.1238
14.5 | 1.4343 | 0.05822 | 0.0208 | 24.6359
15 | 1.4018 | 0.0678 | 0.0229 | 20.6755
15.5 | 1.3638 | 0.07892 | 0.0222 | 17.2808
16 | 1.3248 | 0.09121 | 0.0188 | 14.5247
16.5 | 1.289 | 0.10412 | 0.0132 | 12.3799
17 | 1.2515 | 0.11807 | 0.0055 | 10.5996
17.5 | 1.2209 | 0.13168 | -0.003 | 9.2717
18 | 1.1922 | 0.14551 | -0.0122 | 8.1933
18.5 | 1.1697 | 0.15866 | -0.0212 | 7.3724

## 121. Re 14M Mach 0.00 (1)
BIGFOIL.COM POLAR EXPORT
NACA67-618
NACA67-618 |  |  |  | Cl Max: | 1.753 | at alpha= | 12.5 | deg
JavaFoil+Calcfoil stall+Eppler ext transition |  |  |  | L/D Max: | 126.499 | at alpha= | 3 | deg
Re: | 14000000 |  |  | Cd Min: | 0.0056 | at alpha= | -3.5 | deg
Mach: | 0 |  |  | Cl=0 at alpha= | -5.3853 | deg
|  |  |  | @ Cl=0.1, Cd= | 0.0058003
|  |  |  | @ Cl=0.4, Cd= | 0.0058525
|  |  |  | @ Cl=0.6, Cd= | 0.0063465
alpha (deg) | Cl | Cd | Cm | Cl/Cd
-20 | -0.76 | 0.14483 | -0.048 | -5.246
-19.5 | -0.771 | 0.13736 | -0.05 | -5.612
-19 | -0.78 | 0.13087 | -0.051 | -5.959
-18.5 | -0.785 | 0.12654 | -0.051 | -6.207
-18 | -0.79 | 0.11987 | -0.053 | -6.594
-17.5 | -0.794 | 0.1129 | -0.055 | -7.03
-17 | -0.8 | 0.09927 | -0.06 | -8.059
-16.5 | -0.793 | 0.09761 | -0.06 | -8.129
-16 | -0.791 | 0.08869 | -0.063 | -8.92
-15.5 | -0.789 | 0.07784 | -0.067 | -10.131
-15 | -0.862 | 0.02532 | -0.088 | -34.027
-14.5 | -0.861 | 0.01877 | -0.092 | -45.851
-14 | -0.845 | 0.01572 | -0.095 | -53.734
-13.5 | -0.821 | 0.01387 | -0.097 | -59.168
-13 | -0.792 | 0.01123 | -0.1 | -70.561
-12.5 | -0.755 | 0.01062 | -0.101 | -71.086
-12 | -0.714 | 0.01015 | -0.103 | -70.418
-11.5 | -0.672 | 0.00959 | -0.105 | -70.05
-11 | -0.626 | 0.00923 | -0.106 | -67.863
-10.5 | -0.578 | 0.0088 | -0.108 | -65.707
-10 | -0.529 | 0.00846 | -0.11 | -62.479
-9.5 | -0.477 | 0.00807 | -0.112 | -59.062
-9 | -0.423 | 0.00777 | -0.113 | -54.451
-8.5 | -0.368 | 0.00748 | -0.115 | -49.203
-8 | -0.312 | 0.00723 | -0.117 | -43.112
-7.5 | -0.254 | 0.00691 | -0.118 | -36.723
-7 | -0.195 | 0.00662 | -0.12 | -29.462
-6.5 | -0.135 | 0.00636 | -0.122 | -21.298
-6 | -0.075 | 0.00618 | -0.123 | -12.153
-5.5 | -0.014 | 0.00601 | -0.125 | -2.34
-5 | 0.047 | 0.00592 | -0.126 | 8.013
-4.5 | 0.109 | 0.00578 | -0.128 | 18.892
-4 | 0.171 | 0.0057 | -0.13 | 30.031
-3.5 | 0.233 | 0.0056 | -0.131 | 41.707
-3 | 0.297 | 0.00595 | -0.133 | 49.846
-2.5 | 0.359 | 0.00582 | -0.135 | 61.728
-2 | 0.422 | 0.00587 | -0.136 | 71.805
-1.5 | 0.484 | 0.00561 | -0.137 | 86.225
-1 | 0.547 | 0.00609 | -0.139 | 89.808
-0.5 | 0.609 | 0.00639 | -0.14 | 95.438
0 | 0.674 | 0.00635 | -0.142 | 106.063
0.5 | 0.736 | 0.00633 | -0.144 | 116.202
1 | 0.797 | 0.00653 | -0.145 | 122.089
1.5 | 0.859 | 0.00693 | -0.147 | 123.914
2 | 0.92 | 0.00734 | -0.148 | 125.458
2.5 | 0.976 | 0.00774 | -0.15 | 126.038
3 | 1.035 | 0.00818 | -0.151 | 126.499
3.5 | 1.094 | 0.00875 | -0.152 | 124.979
4 | 1.152 | 0.00918 | -0.154 | 125.48
4.5 | 1.209 | 0.01002 | -0.155 | 120.576
5 | 1.265 | 0.01048 | -0.156 | 120.668
5.5 | 1.32 | 0.01094 | -0.157 | 120.61
6 | 1.372 | 0.01135 | -0.159 | 120.907
6.5 | 1.422 | 0.01176 | -0.16 | 120.927
7 | 1.469 | 0.01217 | -0.161 | 120.726
7.5 | 1.514 | 0.01261 | -0.162 | 120.108
8 | 1.557 | 0.01304 | -0.164 | 119.387
8.5 | 1.596 | 0.01396 | -0.165 | 114.352
9 | 1.632 | 0.01455 | -0.166 | 112.171
9.5 | 1.665 | 0.0151 | -0.167 | 110.252
10 | 1.694 | 0.01569 | -0.168 | 107.939
10.5 | 1.715 | 0.0164 | -0.169 | 104.58
11 | 1.732 | 0.01709 | -0.17 | 101.307
11.5 | 1.744 | 0.0177 | -0.171 | 98.518
12 | 1.751 | 0.01856 | -0.172 | 94.31
12.5 | 1.753 | 0.0193 | -0.173 | 90.811
13 | 1.75 | 0.02008 | -0.174 | 87.129
13.5 | 1.743 | 0.02107 | -0.175 | 82.699
14 | 1.73 | 0.02193 | -0.176 | 78.895
14.5 | 1.714 | 0.02286 | -0.176 | 74.988
15 | 1.694 | 0.02413 | -0.177 | 70.193
15.5 | 1.67 | 0.02542 | -0.178 | 65.685
16 | 1.642 | 0.02661 | -0.179 | 61.712
16.5 | 1.611 | 0.02812 | -0.179 | 57.307
17 | 1.579 | 0.02918 | -0.18 | 54.119
17.5 | 1.542 | 0.03152 | -0.18 | 48.908

## 122. Re 14M Mach 0.00 (2)
BIGFOIL.COM POLAR EXPORT
NACA67-618
NACA67-618 |  |  |  | Cl Max: | 1.7583 | at alpha= | 20 | deg
XFOIL ncrit=9 |  |  |  | L/D Max: | 157.762 | at alpha= | 0.5 | deg
Re: | 14000000 |  |  | Cd Min: | 0.04819 | at alpha= | 20 | deg
Mach: | 0 |  |  | Cl=0 at alpha= | -5.3909 | deg
|  |  |  | @ Cl=0.1, Cd= | 0.0053301
|  |  |  | @ Cl=0.4, Cd= | 0.0043018
|  |  |  | @ Cl=0.6, Cd= | 0.0047667
alpha (deg) | Cl | Cd | Cm | Cl/Cd
-20 | -1.1149 | 0.02312 | -0.1795 | -48.2223
-19.5 | -1.088 | 0.02162 | -0.1785 | -50.3238
-19 | -1.0679 | 0.01989 | -0.1765 | -53.6903
-18.5 | -1.0413 | 0.0186 | -0.1749 | -55.9839
-18 | -1.0128 | 0.01745 | -0.1731 | -58.0401
-17.5 | -1.0144 | 0.01498 | -0.1674 | -67.717
-17 | -0.9793 | 0.01427 | -0.1659 | -68.6265
-16.5 | -0.9426 | 0.01359 | -0.1645 | -69.3598
-16 | -0.9052 | 0.01296 | -0.1631 | -69.8457
-15.5 | -0.8655 | 0.01241 | -0.1619 | -69.7421
-15 | -0.8267 | 0.01185 | -0.1605 | -69.7637
-14.5 | -0.7855 | 0.01137 | -0.1594 | -69.0853
-14 | -0.7448 | 0.01088 | -0.1581 | -68.4559
-13.5 | -0.7064 | 0.01033 | -0.1563 | -68.3833
-13 | -0.6637 | 0.00992 | -0.1551 | -66.9052
-12.5 | -0.6218 | 0.00952 | -0.1538 | -65.3151
-12 | -0.5793 | 0.00916 | -0.1525 | -63.2424
-11.5 | -0.5351 | 0.00882 | -0.1514 | -60.6689
-11 | -0.4905 | 0.00849 | -0.1503 | -57.7739
-10.5 | -0.445 | 0.00819 | -0.1494 | -54.3346
-10 | -0.3994 | 0.00788 | -0.1484 | -50.6853
-9.5 | -0.3545 | 0.00756 | -0.1472 | -46.8915
-9 | -0.3092 | 0.00725 | -0.1461 | -42.6483
-8.5 | -0.2633 | 0.00698 | -0.1451 | -37.7221
-8 | -0.218 | 0.00671 | -0.1438 | -32.4888
-7.5 | -0.1728 | 0.00644 | -0.1425 | -26.8323
-7 | -0.1294 | 0.00617 | -0.1408 | -20.9724
-6.5 | -0.087 | 0.00592 | -0.1389 | -14.6959
-6 | -0.0468 | 0.00574 | -0.1363 | -8.1533
-5.5 | -0.0105 | 0.00562 | -0.1329 | -1.8683
-5 | 0.0376 | 0.00549 | -0.132 | 6.8488
-4.5 | 0.0871 | 0.00537 | -0.1313 | 16.2197
-4 | 0.1389 | 0.00521 | -0.1312 | 26.6603
-3.5 | 0.1922 | 0.00506 | -0.1314 | 37.9842
-3 | 0.2454 | 0.0049 | -0.1315 | 50.0816
-2.5 | 0.2957 | 0.00471 | -0.1311 | 62.7813
-2 | 0.3446 | 0.00453 | -0.1303 | 76.0706
-1.5 | 0.3978 | 0.00431 | -0.1306 | 92.297
-1 | 0.449 | 0.00412 | -0.1303 | 108.9806
0 | 0.5476 | 0.00368 | -0.1292 | 148.8043
0.5 | 0.5711 | 0.00362 | -0.1231 | 157.7624
1 | 0.5699 | 0.00416 | -0.1113 | 136.9952
1.5 | 0.583 | 0.00451 | -0.1032 | 129.2683
2 | 0.6128 | 0.00496 | -0.0985 | 123.5484
2.5 | 0.6245 | 0.00583 | -0.0901 | 107.1184
3 | 0.6401 | 0.00675 | -0.0829 | 94.8296
4 | 0.6847 | 0.00862 | -0.0715 | 79.4316
4.5 | 0.7214 | 0.00924 | -0.0688 | 78.0736
5 | 0.7576 | 0.00993 | -0.066 | 76.2941
5.5 | 0.7955 | 0.01058 | -0.0637 | 75.189
6 | 0.8325 | 0.01128 | -0.0612 | 73.8032
6.5 | 0.8711 | 0.01197 | -0.0591 | 72.7736
7 | 0.9074 | 0.01276 | -0.0566 | 71.1129
7.5 | 0.9459 | 0.01349 | -0.0546 | 70.1186
8 | 0.9879 | 0.01411 | -0.0533 | 70.0142
8.5 | 1.0286 | 0.01479 | -0.0518 | 69.547
9 | 1.0682 | 0.01553 | -0.0501 | 68.783
9.5 | 1.1108 | 0.01617 | -0.0491 | 68.6951
10 | 1.1518 | 0.01687 | -0.0478 | 68.275
10.5 | 1.1898 | 0.01772 | -0.0461 | 67.1445
11 | 1.2305 | 0.01847 | -0.0449 | 66.6215
11.5 | 1.2694 | 0.01932 | -0.0435 | 65.7039
12 | 1.3038 | 0.02038 | -0.0415 | 63.9745
12.5 | 1.3388 | 0.02146 | -0.0396 | 62.3858
13 | 1.3747 | 0.02252 | -0.038 | 61.0435
13.5 | 1.4074 | 0.02375 | -0.036 | 59.2589
14 | 1.4412 | 0.02495 | -0.0343 | 57.7635
14.5 | 1.4767 | 0.02609 | -0.0329 | 56.6002
15 | 1.5068 | 0.02756 | -0.031 | 54.6734
15.5 | 1.539 | 0.02895 | -0.0294 | 53.1606
16 | 1.566 | 0.03066 | -0.0273 | 51.0763
16.5 | 1.5962 | 0.03224 | -0.0257 | 49.5099
17 | 1.6241 | 0.034 | -0.024 | 47.7676
17.5 | 1.6518 | 0.03582 | -0.0224 | 46.1139
18 | 1.6765 | 0.03788 | -0.0206 | 44.2582
18.5 | 1.7023 | 0.03993 | -0.0192 | 42.6321
19 | 1.7221 | 0.04252 | -0.0174 | 40.5009
19.5 | 1.7409 | 0.04527 | -0.0158 | 38.4559
20 | 1.7583 | 0.04819 | -0.0143 | 36.4868

## 123. Re 14M Mach 0.10 (1)
BIGFOIL.COM POLAR EXPORT
NACA67-618
NACA67-618 |  |  |  | Cl Max: | 1.743 | at alpha= | 12 | deg
JavaFoil+Calcfoil stall+Eppler ext transition |  |  |  | L/D Max: | 126.1 | at alpha= | 2.5 | deg
Re: | 14000000 |  |  | Cd Min: | 0.00525 | at alpha= | -1.5 | deg
Mach: | 0.1 |  |  | Cl=0 at alpha= | -5.3871 | deg
|  |  |  | @ Cl=0.1, Cd= | 0.0058677
|  |  |  | @ Cl=0.4, Cd= | 0.0058686
|  |  |  | @ Cl=0.6, Cd= | 0.0063529
alpha (deg) | Cl | Cd | Cm | Cl/Cd
-19.5 | -0.736 | 0.14106 | -0.049 | -5.217
-19 | -0.746 | 0.13796 | -0.048 | -5.407
-18.5 | -0.757 | 0.12966 | -0.05 | -5.839
-18 | -0.765 | 0.12323 | -0.052 | -6.208
-17.5 | -0.771 | 0.11588 | -0.054 | -6.656
-17 | -0.779 | 0.10377 | -0.058 | -7.504
-16.5 | -0.776 | 0.10079 | -0.058 | -7.702
-16 | -0.774 | 0.09344 | -0.061 | -8.288
-15.5 | -0.775 | 0.08142 | -0.066 | -9.518
-15 | -0.778 | 0.0658 | -0.073 | -11.828
-14.5 | -0.85 | 0.02011 | -0.092 | -42.287
-14 | -0.838 | 0.01663 | -0.095 | -50.355
-13.5 | -0.816 | 0.01449 | -0.097 | -56.313
-13 | -0.786 | 0.01289 | -0.099 | -60.946
-12.5 | -0.753 | 0.01078 | -0.102 | -69.914
-12 | -0.714 | 0.01026 | -0.104 | -69.582
-11.5 | -0.672 | 0.00976 | -0.105 | -68.792
-11 | -0.627 | 0.00931 | -0.107 | -67.339
-10.5 | -0.579 | 0.00885 | -0.109 | -65.45
-10 | -0.53 | 0.00855 | -0.11 | -61.932
-9.5 | -0.478 | 0.00819 | -0.112 | -58.391
-9 | -0.425 | 0.00782 | -0.114 | -54.288
-8.5 | -0.369 | 0.00753 | -0.115 | -49.084
-8 | -0.313 | 0.00726 | -0.117 | -43.086
-7.5 | -0.255 | 0.00691 | -0.119 | -36.912
-7 | -0.196 | 0.00666 | -0.12 | -29.438
-6.5 | -0.136 | 0.00642 | -0.122 | -21.186
-6 | -0.075 | 0.0062 | -0.124 | -12.157
-5.5 | -0.014 | 0.00601 | -0.125 | -2.35
-5 | 0.048 | 0.00596 | -0.127 | 7.987
-4.5 | 0.11 | 0.00585 | -0.129 | 18.745
-4 | 0.172 | 0.00572 | -0.13 | 30.061
-3.5 | 0.235 | 0.00562 | -0.132 | 41.75
-3 | 0.298 | 0.00598 | -0.134 | 49.895
-2.5 | 0.361 | 0.00585 | -0.135 | 61.742
-2 | 0.424 | 0.00588 | -0.137 | 72.07
-1.5 | 0.486 | 0.00525 | -0.138 | 92.593
-1 | 0.549 | 0.00611 | -0.139 | 89.827
-0.5 | 0.612 | 0.00641 | -0.141 | 95.553
0 | 0.677 | 0.00637 | -0.143 | 106.319
0.5 | 0.739 | 0.00635 | -0.144 | 116.38
1 | 0.801 | 0.00656 | -0.146 | 122.154
1.5 | 0.863 | 0.00695 | -0.148 | 124.114
2 | 0.925 | 0.00736 | -0.149 | 125.589
2.5 | 0.981 | 0.00778 | -0.15 | 126.1
3 | 1.04 | 0.00826 | -0.152 | 125.927
3.5 | 1.099 | 0.00883 | -0.153 | 124.46
4 | 1.157 | 0.00925 | -0.154 | 125.031
4.5 | 1.214 | 0.01007 | -0.156 | 120.59
5 | 1.271 | 0.01059 | -0.157 | 120.002
5.5 | 1.326 | 0.01106 | -0.158 | 119.882
6 | 1.378 | 0.01144 | -0.159 | 120.45
6.5 | 1.427 | 0.01186 | -0.161 | 120.391
7 | 1.475 | 0.01229 | -0.162 | 120.042
7.5 | 1.52 | 0.01273 | -0.163 | 119.351
8 | 1.562 | 0.01359 | -0.164 | 114.918
8.5 | 1.6 | 0.0141 | -0.165 | 113.489
9 | 1.636 | 0.01476 | -0.167 | 110.842
9.5 | 1.668 | 0.01534 | -0.168 | 108.747
10 | 1.695 | 0.01591 | -0.169 | 106.509
10.5 | 1.715 | 0.01659 | -0.17 | 103.338
11 | 1.729 | 0.01731 | -0.171 | 99.905
11.5 | 1.739 | 0.01794 | -0.172 | 96.95
12 | 1.743 | 0.01883 | -0.173 | 92.55
12.5 | 1.742 | 0.0196 | -0.174 | 88.86
13 | 1.736 | 0.02041 | -0.175 | 85.022
13.5 | 1.724 | 0.0214 | -0.176 | 80.553
14 | 1.708 | 0.02239 | -0.176 | 76.299
14.5 | 1.687 | 0.02339 | -0.177 | 72.143
15 | 1.662 | 0.02465 | -0.178 | 67.422
15.5 | 1.633 | 0.02604 | -0.179 | 62.71
16 | 1.6 | 0.02733 | -0.179 | 58.553
16.5 | 1.564 | 0.02894 | -0.18 | 54.023
17 | 1.525 | 0.03041 | -0.18 | 50.158

## 124. Re 14M Mach 0.10 (2)
BIGFOIL.COM POLAR EXPORT
NACA67-618
NACA67-618 |  |  |  | Cl Max: | 1.7573 | at alpha= | 20 | deg
XFOIL ncrit=9 |  |  |  | L/D Max: | 160.056 | at alpha= | 0.5 | deg
Re: | 14000000 |  |  | Cd Min: | 0.05017 | at alpha= | 20 | deg
Mach: | 0.1 |  |  | Cl=0 at alpha= | -5.4109 | deg
|  |  |  | @ Cl=0.1, Cd= | 0.0053529
|  |  |  | @ Cl=0.4, Cd= | 0.0043258
|  |  |  | @ Cl=0.6, Cd= | 0.0047857
alpha (deg) | Cl | Cd | Cm | Cl/Cd
-20 | -1.1083 | 0.02462 | -0.1838 | -45.0162
-19.5 | -1.0825 | 0.02288 | -0.183 | -47.3121
-19 | -1.0654 | 0.02084 | -0.1809 | -51.1228
-18.5 | -1.0381 | 0.01947 | -0.1793 | -53.3179
-18 | -1.011 | 0.01817 | -0.1773 | -55.6412
-17.5 | -1.0155 | 0.01549 | -0.1714 | -65.5584
-17 | -0.9783 | 0.01482 | -0.1699 | -66.0121
-16.5 | -0.9464 | 0.01388 | -0.1678 | -68.1844
-16 | -0.9092 | 0.0132 | -0.1661 | -68.8788
-15.5 | -0.8693 | 0.01261 | -0.1648 | -68.9374
-15 | -0.8292 | 0.01206 | -0.1634 | -68.7562
-14.5 | -0.7885 | 0.01155 | -0.162 | -68.2684
-14 | -0.7468 | 0.01106 | -0.1607 | -67.5226
-13.5 | -0.7084 | 0.01048 | -0.1587 | -67.5954
-13 | -0.6657 | 0.01005 | -0.1574 | -66.2388
-12.5 | -0.6231 | 0.00964 | -0.156 | -64.6369
-12 | -0.5808 | 0.00925 | -0.1545 | -62.7892
-11.5 | -0.5364 | 0.00891 | -0.1533 | -60.202
-11 | -0.4908 | 0.00857 | -0.1523 | -57.2695
-10.5 | -0.4455 | 0.00825 | -0.1512 | -54
-10 | -0.3994 | 0.00794 | -0.1502 | -50.3023
-9.5 | -0.3536 | 0.00762 | -0.1491 | -46.4042
-9 | -0.3085 | 0.00731 | -0.1478 | -42.2025
-8.5 | -0.2621 | 0.00702 | -0.1467 | -37.3362
-8 | -0.2162 | 0.00676 | -0.1455 | -31.9822
-7.5 | -0.1709 | 0.00649 | -0.1441 | -26.3328
-7 | -0.1271 | 0.00621 | -0.1424 | -20.467
-6.5 | -0.0838 | 0.00596 | -0.1405 | -14.0604
-6 | -0.0416 | 0.00577 | -0.1384 | -7.2097
-5.5 | -0.0085 | 0.00564 | -0.1341 | -1.5071
-5 | 0.0392 | 0.0055 | -0.133 | 7.1273
-4.5 | 0.0887 | 0.00539 | -0.1323 | 16.4564
-4 | 0.1405 | 0.00522 | -0.1321 | 26.9157
-3.5 | 0.1939 | 0.00508 | -0.1322 | 38.1693
-3 | 0.2472 | 0.00491 | -0.1324 | 50.3462
-2.5 | 0.2978 | 0.00472 | -0.1319 | 63.0932
-2 | 0.3464 | 0.00453 | -0.131 | 76.468
-1 | 0.4514 | 0.00413 | -0.131 | 109.2978
-0.5 | 0.5031 | 0.00393 | -0.1308 | 128.0153
0 | 0.5509 | 0.00366 | -0.1299 | 150.5191
0.5 | 0.5746 | 0.00359 | -0.1238 | 160.0557
1 | 0.573 | 0.00413 | -0.1118 | 138.7409
1.5 | 0.585 | 0.00451 | -0.1035 | 129.7118
2 | 0.6122 | 0.00501 | -0.0981 | 122.1956
2.5 | 0.6251 | 0.00586 | -0.09 | 106.6724
3 | 0.6407 | 0.0068 | -0.0827 | 94.2206
3.5 | 0.6545 | 0.00791 | -0.0753 | 82.7434
4 | 0.6849 | 0.0087 | -0.0712 | 78.7241
4.5 | 0.7205 | 0.00937 | -0.0682 | 76.8943
5 | 0.7579 | 0.01003 | -0.0656 | 75.5633
5.5 | 0.7936 | 0.01078 | -0.0627 | 73.6178
6 | 0.8326 | 0.01143 | -0.0606 | 72.8434
6.5 | 0.8716 | 0.01212 | -0.0585 | 71.9142
7 | 0.9068 | 0.01297 | -0.0558 | 69.9152
7.5 | 0.9467 | 0.01367 | -0.0539 | 69.2538
8 | 0.989 | 0.0143 | -0.0526 | 69.1608
8.5 | 1.0278 | 0.01508 | -0.0507 | 68.1565
9 | 1.0696 | 0.01577 | -0.0493 | 67.825
9.5 | 1.1127 | 0.0164 | -0.0482 | 67.8476
10 | 1.1513 | 0.01723 | -0.0465 | 66.8195
10.5 | 1.1918 | 0.01802 | -0.0451 | 66.1376
11 | 1.2332 | 0.01877 | -0.0439 | 65.7006
11.5 | 1.2714 | 0.01968 | -0.0422 | 64.6037
12 | 1.3059 | 0.02078 | -0.0402 | 62.8441
12.5 | 1.342 | 0.02185 | -0.0384 | 61.4188
13 | 1.3764 | 0.02302 | -0.0364 | 59.7915
13.5 | 1.41 | 0.02426 | -0.0345 | 58.1204
14 | 1.445 | 0.02544 | -0.0328 | 56.8003
14.5 | 1.4774 | 0.02681 | -0.0309 | 55.1063
15 | 1.5105 | 0.02817 | -0.0292 | 53.6209
15.5 | 1.5423 | 0.02964 | -0.0275 | 52.0344
16 | 1.569 | 0.03145 | -0.0252 | 49.8887
16.5 | 1.6012 | 0.03298 | -0.0237 | 48.5506
17 | 1.6273 | 0.03494 | -0.0218 | 46.5741
17.5 | 1.6557 | 0.0368 | -0.0202 | 44.9918
18.5 | 1.7024 | 0.0414 | -0.0165 | 41.1208
19 | 1.7243 | 0.04394 | -0.0149 | 39.2421
19.5 | 1.7421 | 0.0469 | -0.0132 | 37.145
20 | 1.7573 | 0.05017 | -0.0115 | 35.0269

## 125. Re 14M Mach 0.25 (1)
BIGFOIL.COM POLAR EXPORT
NACA67-618
NACA67-618 |  |  |  | Cl Max: | 1.7 | at alpha= | 10.5 | deg
JavaFoil+Calcfoil stall+Eppler ext transition |  |  |  | L/D Max: | 124.68 | at alpha= | 2.5 | deg
Re: | 14000000 |  |  | Cd Min: | 0.00536 | at alpha= | -2 | deg
Mach: | 0.25 |  |  | Cl=0 at alpha= | -5.3889 | deg
|  |  |  | @ Cl=0.1, Cd= | 0.0059664
|  |  |  | @ Cl=0.4, Cd= | 0.0056777
|  |  |  | @ Cl=0.6, Cd= | 0.0064025
alpha (deg) | Cl | Cd | Cm | Cl/Cd
-18 | -0.551 | 0.14023 | -0.048 | -3.931
-17.5 | -0.585 | 0.13071 | -0.049 | -4.479
-17 | -0.615 | 0.12403 | -0.051 | -4.959
-16.5 | -0.64 | 0.11671 | -0.052 | -5.48
-16 | -0.659 | 0.1091 | -0.054 | -6.041
-15.5 | -0.674 | 0.10115 | -0.057 | -6.661
-15 | -0.682 | 0.09461 | -0.059 | -7.21
-14.5 | -0.686 | 0.08694 | -0.063 | -7.889
-14 | -0.687 | 0.07662 | -0.068 | -8.966
-13.5 | -0.679 | 0.06843 | -0.072 | -9.928
-13 | -0.75 | 0.01781 | -0.1 | -42.121
-12.5 | -0.73 | 0.01437 | -0.103 | -50.831
-12 | -0.702 | 0.01228 | -0.106 | -57.19
-11.5 | -0.669 | 0.0103 | -0.108 | -64.933
-11 | -0.627 | 0.00984 | -0.11 | -63.783
-10.5 | -0.583 | 0.00939 | -0.111 | -62.069
-10 | -0.535 | 0.00892 | -0.113 | -59.964
-9.5 | -0.485 | 0.00855 | -0.115 | -56.69
-9 | -0.432 | 0.00814 | -0.117 | -53.004
-8.5 | -0.376 | 0.00779 | -0.118 | -48.323
-8 | -0.319 | 0.00748 | -0.12 | -42.667
-7.5 | -0.26 | 0.00719 | -0.122 | -36.242
-7 | -0.2 | 0.00682 | -0.124 | -29.406
-6.5 | -0.139 | 0.00659 | -0.125 | -21.149
-6 | -0.077 | 0.00635 | -0.127 | -12.163
-5.5 | -0.014 | 0.00616 | -0.129 | -2.351
-5 | 0.049 | 0.00607 | -0.13 | 8.052
-4.5 | 0.113 | 0.00594 | -0.132 | 18.94
-4 | 0.177 | 0.00583 | -0.134 | 30.274
-3.5 | 0.241 | 0.00572 | -0.135 | 42.069
-3 | 0.306 | 0.0061 | -0.137 | 50.173
-2.5 | 0.37 | 0.00595 | -0.139 | 62.299
-2 | 0.435 | 0.00536 | -0.14 | 81.143
-1.5 | 0.499 | 0.00615 | -0.141 | 81.179
-1 | 0.564 | 0.0062 | -0.143 | 90.892
-0.5 | 0.628 | 0.00656 | -0.144 | 95.824
0 | 0.695 | 0.00652 | -0.146 | 106.643
0.5 | 0.759 | 0.00648 | -0.148 | 117.041
1 | 0.822 | 0.00695 | -0.15 | 118.267
1.5 | 0.886 | 0.00712 | -0.151 | 124.461
2 | 0.949 | 0.00762 | -0.153 | 124.657
2.5 | 1.006 | 0.00807 | -0.154 | 124.68
3 | 1.067 | 0.00859 | -0.156 | 124.229
3.5 | 1.127 | 0.0092 | -0.157 | 122.569
4 | 1.187 | 0.00962 | -0.158 | 123.312
4.5 | 1.245 | 0.01064 | -0.16 | 116.953
5 | 1.302 | 0.01111 | -0.161 | 117.176
5.5 | 1.358 | 0.01156 | -0.162 | 117.487
6 | 1.41 | 0.01201 | -0.164 | 117.326
6.5 | 1.459 | 0.01246 | -0.165 | 117.049
7 | 1.505 | 0.01297 | -0.166 | 116.071
7.5 | 1.548 | 0.01344 | -0.167 | 115.134
8 | 1.586 | 0.01438 | -0.169 | 110.33
8.5 | 1.621 | 0.01503 | -0.17 | 107.886
9 | 1.651 | 0.01568 | -0.171 | 105.27
9.5 | 1.676 | 0.0164 | -0.172 | 102.135
10 | 1.693 | 0.01709 | -0.173 | 99.092
10.5 | 1.7 | 0.0179 | -0.174 | 94.963
11 | 1.699 | 0.01876 | -0.175 | 90.564
11.5 | 1.69 | 0.01966 | -0.176 | 85.973
12 | 1.672 | 0.02051 | -0.177 | 81.509
12.5 | 1.645 | 0.02172 | -0.178 | 75.764
13 | 1.61 | 0.02281 | -0.179 | 70.588
13.5 | 1.566 | 0.02406 | -0.18 | 65.091
14 | 1.514 | 0.02533 | -0.181 | 59.762
14.5 | 1.453 | 0.02731 | -0.181 | 53.201
15 | 1.384 | 0.02945 | -0.182 | 46.99
15.5 | 1.309 | 0.0311 | -0.182 | 42.1

## 126. Re 14M Mach 0.25 (2)
BIGFOIL.COM POLAR EXPORT
NACA67-618
NACA67-618 |  |  |  | Cl Max: | 1.7516 | at alpha= | 20 | deg
XFOIL ncrit=9 |  |  |  | L/D Max: | 178.746 | at alpha= | 0.5 | deg
Re: | 14000000 |  |  | Cd Min: | 0.06192 | at alpha= | 20 | deg
Mach: | 0.25 |  |  | Cl=0 at alpha= | -5.7265 | deg
|  |  |  | @ Cl=0.1, Cd= | 0.005468
|  |  |  | @ Cl=0.4, Cd= | 0.0044295
|  |  |  | @ Cl=0.6, Cd= | 0.0046561
alpha (deg) | Cl | Cd | Cm | Cl/Cd
-20 | -1.0683 | 0.03734 | -0.1979 | -28.6101
-19.5 | -1.0512 | 0.03212 | -0.2019 | -32.7273
-19 | -1.0352 | 0.02834 | -0.2025 | -36.5279
-18.5 | -1.0168 | 0.02537 | -0.2016 | -40.0788
-18 | -0.9952 | 0.02303 | -0.1997 | -43.2132
-17.5 | -0.9818 | 0.02057 | -0.1965 | -47.7297
-17 | -0.9551 | 0.01894 | -0.1936 | -50.4277
-16.5 | -0.9291 | 0.01737 | -0.1904 | -53.4888
-16 | -0.9041 | 0.01583 | -0.1867 | -57.1131
-15.5 | -0.8884 | 0.01398 | -0.1817 | -63.5479
-15 | -0.8474 | 0.01323 | -0.1794 | -64.0514
-14.5 | -0.8055 | 0.01257 | -0.1771 | -64.0811
-14 | -0.7615 | 0.01199 | -0.1751 | -63.5113
-13.5 | -0.72 | 0.01137 | -0.1726 | -63.3245
-13 | -0.6759 | 0.01083 | -0.1706 | -62.41
-12.5 | -0.6326 | 0.01031 | -0.1683 | -61.3579
-12 | -0.5879 | 0.00984 | -0.1663 | -59.7459
-11.5 | -0.5412 | 0.00941 | -0.1646 | -57.5133
-11 | -0.4951 | 0.00899 | -0.1629 | -55.0723
-10.5 | -0.4471 | 0.00863 | -0.1615 | -51.8076
-9.5 | -0.3511 | 0.00795 | -0.1586 | -44.1635
-9 | -0.3037 | 0.00761 | -0.1571 | -39.908
-8.5 | -0.2558 | 0.00729 | -0.1557 | -35.0892
-8 | -0.2085 | 0.00699 | -0.1542 | -29.8283
-7.5 | -0.1602 | 0.00674 | -0.1528 | -23.7685
-7 | -0.1141 | 0.00645 | -0.1511 | -17.6899
-6.5 | -0.0693 | 0.00616 | -0.149 | -11.25
-6 | -0.0239 | 0.00594 | -0.1471 | -4.0236
-5.5 | 0.0198 | 0.00574 | -0.1447 | 3.4495
-5 | 0.0538 | 0.00559 | -0.1402 | 9.6243
-4.5 | 0.0994 | 0.00547 | -0.1382 | 18.1718
-4 | 0.1505 | 0.0053 | -0.1374 | 28.3962
-3.5 | 0.2039 | 0.00515 | -0.1371 | 39.5922
-3 | 0.2576 | 0.00499 | -0.1369 | 51.6232
-2.5 | 0.309 | 0.00479 | -0.1362 | 64.5094
-2 | 0.3569 | 0.00459 | -0.1348 | 77.756
-1.5 | 0.4106 | 0.00439 | -0.1347 | 93.5308
-1 | 0.4636 | 0.00416 | -0.1344 | 111.4423
-0.5 | 0.5146 | 0.00398 | -0.1337 | 129.2965
0 | 0.5642 | 0.00367 | -0.1328 | 153.733
0.5 | 0.5988 | 0.00335 | -0.1288 | 178.7463
1 | 0.5956 | 0.00393 | -0.1161 | 151.5522
1.5 | 0.5959 | 0.00448 | -0.1049 | 133.0134
2 | 0.6129 | 0.00521 | -0.0971 | 117.6392
2.5 | 0.6221 | 0.00621 | -0.088 | 100.1771
3 | 0.64 | 0.00719 | -0.0809 | 89.0125
3.5 | 0.6558 | 0.00833 | -0.0737 | 78.7275
4 | 0.6832 | 0.00926 | -0.0688 | 73.7797
4.5 | 0.7168 | 0.01008 | -0.0651 | 71.1111
5 | 0.7542 | 0.01083 | -0.0622 | 69.6399
5.5 | 0.7916 | 0.01161 | -0.0594 | 68.1826
6 | 0.8302 | 0.01239 | -0.0568 | 67.0056
6.5 | 0.8703 | 0.01315 | -0.0545 | 66.1825
7 | 0.9072 | 0.01404 | -0.0517 | 64.6154
7.5 | 0.9477 | 0.01485 | -0.0496 | 63.8182
8 | 0.991 | 0.01557 | -0.048 | 63.648
8.5 | 1.032 | 0.0164 | -0.046 | 62.9268
9 | 1.0745 | 0.01719 | -0.0443 | 62.5073
9.5 | 1.1193 | 0.01791 | -0.043 | 62.4958
10 | 1.1603 | 0.01881 | -0.0411 | 61.6853
10.5 | 1.2017 | 0.01974 | -0.0393 | 60.8764
11 | 1.2434 | 0.02065 | -0.0376 | 60.2131
11.5 | 1.2826 | 0.02171 | -0.0356 | 59.0788
12 | 1.3165 | 0.02309 | -0.0329 | 57.016
12.5 | 1.3545 | 0.02429 | -0.0308 | 55.7637
13 | 1.3892 | 0.0257 | -0.0283 | 54.0545
13.5 | 1.4251 | 0.0271 | -0.0261 | 52.5867
14 | 1.4624 | 0.02847 | -0.0241 | 51.3664
14.5 | 1.4933 | 0.03026 | -0.0215 | 49.349
15 | 1.5271 | 0.03192 | -0.0193 | 47.8415
15.5 | 1.5565 | 0.03394 | -0.0167 | 45.8603
16 | 1.5892 | 0.03582 | -0.0146 | 44.3663
16.5 | 1.6167 | 0.03811 | -0.0122 | 42.4219
17 | 1.642 | 0.04064 | -0.0098 | 40.4035
17.5 | 1.666 | 0.04338 | -0.0075 | 38.4048
18 | 1.6897 | 0.04626 | -0.0054 | 36.5262
19 | 1.7243 | 0.05342 | -0.0013 | 32.2782
19.5 | 1.7401 | 0.05739 | 0.0002 | 30.3206
20 | 1.7516 | 0.06192 | 0.0015 | 28.2881

## 127. Re 14M Mach 0.50 (1)
BIGFOIL.COM POLAR EXPORT
NACA67-618
NACA67-618 |  |  |  | Cl Max: | 1.588 | at alpha= | 7 | deg
JavaFoil+Calcfoil stall+Eppler ext transition |  |  |  | L/D Max: | 118.691 | at alpha= | 2 | deg
Re: | 14000000 |  |  | Cd Min: | 0.00564 | at alpha= | -3 | deg
Mach: | 0.5 |  |  | Cl=0 at alpha= | -5.3857 | deg
|  |  |  | @ Cl=0.1, Cd= | 0.0065117
|  |  |  | @ Cl=0.4, Cd= | 0.0060638
|  |  |  | @ Cl=0.6, Cd= | 0.0065772
alpha (deg) | Cl | Cd | Cm | Cl/Cd
-20 | -0.833 | 0.1673 | -0.054 | -4.981
-19.5 | -0.805 | 0.1638 | -0.054 | -4.911
-19 | -0.779 | 0.14869 | -0.057 | -5.236
-18.5 | -0.751 | 0.13939 | -0.058 | -5.388
-18 | -0.722 | 0.13232 | -0.059 | -5.456
-17.5 | -0.692 | 0.12871 | -0.058 | -5.377
-17 | -0.665 | 0.11481 | -0.06 | -5.792
-16.5 | -0.638 | 0.10664 | -0.063 | -5.985
-16 | -0.606 | 0.11624 | -0.058 | -5.212
-15.5 | -0.578 | 0.10859 | -0.061 | -5.326
-15 | -0.549 | 0.10435 | -0.06 | -5.264
-14.5 | -0.522 | 0.09596 | -0.063 | -5.439
-14 | -0.495 | 0.08778 | -0.066 | -5.635
-13.5 | -0.47 | 0.07798 | -0.073 | -6.027
-13 | -0.449 | 0.06382 | -0.083 | -7.043
-12.5 | -0.405 | 0.09302 | -0.059 | -4.358
-12 | -0.378 | 0.07732 | -0.065 | -4.892
-11.5 | -0.352 | 0.06823 | -0.071 | -5.155
-11 | -0.32 | 0.08539 | -0.06 | -3.747
-10.5 | -0.292 | 0.07184 | -0.064 | -4.066
-10 | -0.264 | 0.06362 | -0.069 | -4.155
-9.5 | -0.432 | 0.01136 | -0.127 | -38.067
-9 | -0.424 | 0.0101 | -0.13 | -41.982
-8.5 | -0.387 | 0.00939 | -0.132 | -41.228
-8 | -0.337 | 0.00881 | -0.134 | -38.263
-7.5 | -0.28 | 0.00829 | -0.136 | -33.777
-7 | -0.218 | 0.00785 | -0.138 | -27.766
-6.5 | -0.153 | 0.00739 | -0.14 | -20.654
-6 | -0.085 | 0.00704 | -0.141 | -12.083
-5.5 | -0.016 | 0.00681 | -0.143 | -2.352
-5 | 0.054 | 0.00657 | -0.145 | 8.244
-4.5 | 0.125 | 0.00648 | -0.147 | 19.293
-4 | 0.196 | 0.00637 | -0.149 | 30.787
-3.5 | 0.268 | 0.00626 | -0.151 | 42.721
-3 | 0.341 | 0.00564 | -0.152 | 60.398
-2.5 | 0.412 | 0.00615 | -0.154 | 67.109
-2 | 0.484 | 0.00606 | -0.155 | 79.877
-1.5 | 0.556 | 0.00629 | -0.157 | 88.381
-1 | 0.628 | 0.00676 | -0.158 | 92.831
-0.5 | 0.699 | 0.00723 | -0.16 | 96.747
0 | 0.774 | 0.00724 | -0.162 | 106.953
0.5 | 0.845 | 0.00722 | -0.164 | 117.061
1 | 0.916 | 0.00788 | -0.166 | 116.158
1.5 | 0.986 | 0.00833 | -0.168 | 118.389
2 | 1.057 | 0.00891 | -0.169 | 118.691
2.5 | 1.118 | 0.00953 | -0.171 | 117.286
3 | 1.184 | 0.01033 | -0.173 | 114.664
3.5 | 1.249 | 0.0111 | -0.174 | 112.566
4 | 1.313 | 0.01215 | -0.176 | 108.043
4.5 | 1.374 | 0.01292 | -0.177 | 106.364
5 | 1.433 | 0.01352 | -0.179 | 106.028
5.5 | 1.488 | 0.01415 | -0.18 | 105.194
6 | 1.533 | 0.01486 | -0.182 | 103.195
6.5 | 1.568 | 0.01566 | -0.183 | 100.133
7 | 1.588 | 0.0171 | -0.185 | 92.874
7.5 | 1.587 | 0.01818 | -0.186 | 87.281
8 | 1.546 | 0.01948 | -0.187 | 79.364
8.5 | 1.405 | 0.02113 | -0.189 | 66.472
9 | 0.983 | 0.02316 | -0.19 | 42.438
9.5 | 1.01 | 0.02682 | -0.19 | 37.648
10 | 0.871 | 0.0696 | -0.113 | 12.521
10.5 | 1.08 | 0.02548 | -0.193 | 42.389
11 | 1.11 | 0.02793 | -0.194 | 39.753
11.5 | 1.134 | 0.03187 | -0.194 | 35.597
12 | 1.174 | 0.02949 | -0.196 | 39.801

## 128. Re 14M Mach 0.50 (2)
BIGFOIL.COM POLAR EXPORT
NACA67-618
NACA67-618 |  |  |  | Cl Max: | 1.487 | at alpha= | 13.5 | deg
XFOIL ncrit=9 |  |  |  | L/D Max: | 235.615 | at alpha= | 1 | deg
Re: | 14000000 |  |  | Cd Min: | 0.04251 | at alpha= | 13.5 | deg
Mach: | 0.5 |  |  | Cl=0 at alpha= | -99 | deg
|  |  |  | @ Cl=0.1, Cd= | 0.00391
|  |  |  | @ Cl=0.4, Cd= | 0.00391
|  |  |  | @ Cl=0.6, Cd= | 0.0037919
alpha (deg) | Cl | Cd | Cm | Cl/Cd
0 | 0.5859 | 0.00391 | -0.1374 | 149.8465
0.5 | 0.6468 | 0.0034 | -0.1377 | 190.2353
1 | 0.7092 | 0.00301 | -0.1383 | 235.6146
1.5 | 0.6987 | 0.00392 | -0.1226 | 178.2398
2 | 0.6659 | 0.00557 | -0.1031 | 119.5512
2.5 | 0.6316 | 0.00772 | -0.0845 | 81.8135
3.5 | 0.682 | 0.01008 | -0.0709 | 67.6587
4 | 0.692 | 0.01179 | -0.0618 | 58.6938
4.5 | 0.716 | 0.01323 | -0.0553 | 54.1194
5 | 0.7521 | 0.01438 | -0.0509 | 52.3018
5.5 | 0.7905 | 0.01554 | -0.047 | 50.8687
6 | 0.8325 | 0.01663 | -0.0436 | 50.0601
6.5 | 0.8748 | 0.01776 | -0.0402 | 49.2568
7 | 0.9113 | 0.01919 | -0.036 | 47.4883
7.5 | 0.9596 | 0.02025 | -0.0335 | 47.3877
8 | 1.0062 | 0.02142 | -0.0306 | 46.9748
8.5 | 1.0551 | 0.02259 | -0.028 | 46.7065
9 | 1.1058 | 0.02372 | -0.0255 | 46.6189
9.5 | 1.1541 | 0.02505 | -0.0226 | 46.0719
10 | 1.2025 | 0.02644 | -0.0195 | 45.4803
10.5 | 1.2528 | 0.02782 | -0.0166 | 45.0324
11 | 1.2943 | 0.02973 | -0.0126 | 43.5351
11.5 | 1.3367 | 0.03173 | -0.0087 | 42.1273
12 | 1.3791 | 0.03385 | -0.0047 | 40.7415
12.5 | 1.421 | 0.03618 | -0.0005 | 39.2758
13 | 1.4616 | 0.03878 | 0.0039 | 37.6895
13.5 | 1.487 | 0.04251 | 0.0094 | 34.98

## 129. Re 16M Mach 0.00 (1)
BIGFOIL.COM POLAR EXPORT
NACA67-618
NACA67-618 |  |  |  | Cl Max: | 1.754 | at alpha= | 12.5 | deg
JavaFoil+Calcfoil stall+Eppler ext transition |  |  |  | L/D Max: | 127.417 | at alpha= | 4 | deg
Re: | 16000000 |  |  | Cd Min: | 0.00548 | at alpha= | -1.5 | deg
Mach: | 0 |  |  | Cl=0 at alpha= | -5.3853 | deg
|  |  |  | @ Cl=0.1, Cd= | 0.0057403
|  |  |  | @ Cl=0.4, Cd= | 0.0059436
|  |  |  | @ Cl=0.6, Cd= | 0.0065729
alpha (deg) | Cl | Cd | Cm | Cl/Cd
-19.5 | -0.772 | 0.13561 | -0.05 | -5.69
-19 | -0.78 | 0.12973 | -0.051 | -6.016
-18.5 | -0.786 | 0.12504 | -0.052 | -6.289
-18 | -0.791 | 0.11887 | -0.053 | -6.657
-17.5 | -0.794 | 0.1114 | -0.055 | -7.131
-17 | -0.801 | 0.09783 | -0.06 | -8.19
-16.5 | -0.795 | 0.09593 | -0.06 | -8.287
-16 | -0.793 | 0.0866 | -0.064 | -9.159
-15.5 | -0.792 | 0.07471 | -0.069 | -10.604
-15 | -0.852 | 0.02846 | -0.087 | -29.952
-14.5 | -0.864 | 0.01726 | -0.093 | -50.094
-14 | -0.846 | 0.01523 | -0.095 | -55.551
-13.5 | -0.822 | 0.01352 | -0.097 | -60.752
-13 | -0.789 | 0.01228 | -0.099 | -64.28
-12.5 | -0.755 | 0.01039 | -0.101 | -72.681
-12 | -0.715 | 0.00989 | -0.103 | -72.307
-11.5 | -0.672 | 0.0094 | -0.105 | -71.453
-11 | -0.626 | 0.00902 | -0.107 | -69.476
-10.5 | -0.579 | 0.00859 | -0.108 | -67.407
-10 | -0.529 | 0.00827 | -0.11 | -63.941
-9.5 | -0.477 | 0.00791 | -0.112 | -60.305
-9 | -0.423 | 0.00761 | -0.113 | -55.659
-8.5 | -0.368 | 0.00732 | -0.115 | -50.306
-8 | -0.312 | 0.00705 | -0.117 | -44.225
-7.5 | -0.254 | 0.00677 | -0.118 | -37.523
-7 | -0.195 | 0.00649 | -0.12 | -30.089
-6.5 | -0.136 | 0.00624 | -0.122 | -21.721
-6 | -0.075 | 0.00609 | -0.123 | -12.336
-5.5 | -0.014 | 0.00595 | -0.125 | -2.363
-5 | 0.047 | 0.00586 | -0.126 | 8.101
-4.5 | 0.109 | 0.00572 | -0.128 | 19.105
-4 | 0.171 | 0.00597 | -0.13 | 28.722
-3.5 | 0.234 | 0.00607 | -0.131 | 38.464
-3 | 0.297 | 0.0062 | -0.133 | 47.87
-2.5 | 0.359 | 0.00623 | -0.135 | 57.644
-2 | 0.422 | 0.00579 | -0.136 | 72.885
-1.5 | 0.484 | 0.00548 | -0.137 | 88.43
-1 | 0.547 | 0.00659 | -0.139 | 83.017
-0.5 | 0.609 | 0.00657 | -0.14 | 92.737
0 | 0.674 | 0.00669 | -0.142 | 100.693
0.5 | 0.736 | 0.0069 | -0.143 | 106.692
1 | 0.798 | 0.007 | -0.145 | 113.951
1.5 | 0.859 | 0.00712 | -0.147 | 120.68
2 | 0.921 | 0.00746 | -0.148 | 123.512
2.5 | 0.976 | 0.00778 | -0.15 | 125.523
3 | 1.036 | 0.00826 | -0.151 | 125.4
3.5 | 1.094 | 0.00873 | -0.152 | 125.349
4 | 1.152 | 0.00904 | -0.154 | 127.417
4.5 | 1.209 | 0.00989 | -0.155 | 122.223
5 | 1.265 | 0.01034 | -0.156 | 122.403
5.5 | 1.32 | 0.0107 | -0.158 | 123.413
6 | 1.373 | 0.0111 | -0.159 | 123.697
6.5 | 1.422 | 0.0115 | -0.16 | 123.637
7 | 1.47 | 0.01189 | -0.161 | 123.601
7.5 | 1.515 | 0.01234 | -0.162 | 122.786
8 | 1.558 | 0.01277 | -0.164 | 121.932
8.5 | 1.597 | 0.01368 | -0.165 | 116.755
9 | 1.633 | 0.01424 | -0.166 | 114.665
9.5 | 1.666 | 0.01477 | -0.167 | 112.809
10 | 1.694 | 0.01537 | -0.168 | 110.269
10.5 | 1.716 | 0.01601 | -0.169 | 107.19
11 | 1.733 | 0.01668 | -0.17 | 103.86
11.5 | 1.744 | 0.01727 | -0.171 | 101.022
12 | 1.751 | 0.0181 | -0.172 | 96.74
12.5 | 1.754 | 0.01886 | -0.173 | 92.964
13 | 1.751 | 0.01963 | -0.174 | 89.205
13.5 | 1.743 | 0.02053 | -0.175 | 84.913
14 | 1.731 | 0.02143 | -0.176 | 80.805
14.5 | 1.715 | 0.02233 | -0.176 | 76.809
15 | 1.695 | 0.02372 | -0.177 | 71.444
15.5 | 1.671 | 0.0248 | -0.178 | 67.355
16 | 1.643 | 0.02621 | -0.179 | 62.681
16.5 | 1.612 | 0.02738 | -0.179 | 58.899
17 | 1.579 | 0.02867 | -0.18 | 55.087
17.5 | 1.543 | 0.03073 | -0.18 | 50.216

## 130. Re 16M Mach 0.00 (2)
BIGFOIL.COM POLAR EXPORT
NACA67-618
NACA67-618 |  |  |  | Cl Max: | 1.7705 | at alpha= | 20 | deg
XFOIL ncrit=9 |  |  |  | L/D Max: | 130.344 | at alpha= | 0 | deg
Re: | 16000000 |  |  | Cd Min: | 0.04713 | at alpha= | 20 | deg
Mach: | 0 |  |  | Cl=0 at alpha= | -5.365 | deg
|  |  |  | @ Cl=0.1, Cd= | 0.005183
|  |  |  | @ Cl=0.4, Cd= | 0.0042594
|  |  |  | @ Cl=0.6, Cd= | 0.0051761
alpha (deg) | Cl | Cd | Cm | Cl/Cd
-20 | -1.1211 | 0.02263 | -0.1793 | -49.5404
-19.5 | -1.0936 | 0.02119 | -0.1783 | -51.6092
-19 | -1.0735 | 0.01948 | -0.1762 | -55.1078
-18.5 | -1.0463 | 0.01824 | -0.1746 | -57.3629
-18 | -1.0179 | 0.01713 | -0.1728 | -59.4221
-17.5 | -1.019 | 0.01471 | -0.167 | -69.2726
-17 | -0.9805 | 0.01411 | -0.166 | -69.4897
-16.5 | -0.9495 | 0.0132 | -0.1638 | -71.9318
-16 | -0.9108 | 0.01261 | -0.1625 | -72.2284
-15.5 | -0.8714 | 0.01206 | -0.1612 | -72.2554
-15 | -0.8323 | 0.01153 | -0.1598 | -72.1856
-14.5 | -0.7906 | 0.01108 | -0.1587 | -71.3538
-14 | -0.7501 | 0.01063 | -0.1574 | -70.5644
-13.5 | -0.7103 | 0.01012 | -0.1558 | -70.1877
-13 | -0.6679 | 0.00972 | -0.1546 | -68.714
-12.5 | -0.627 | 0.0093 | -0.153 | -67.4194
-12 | -0.5831 | 0.00894 | -0.1519 | -65.2237
-11.5 | -0.5383 | 0.00859 | -0.1509 | -62.6659
-11 | -0.494 | 0.00826 | -0.1498 | -59.8063
-10.5 | -0.4479 | 0.00797 | -0.149 | -56.1982
-10 | -0.4021 | 0.00766 | -0.148 | -52.4935
-9.5 | -0.3568 | 0.00738 | -0.147 | -48.3469
-9 | -0.3109 | 0.00708 | -0.1459 | -43.9124
-8.5 | -0.2659 | 0.0068 | -0.1447 | -39.1029
-8 | -0.2201 | 0.00655 | -0.1436 | -33.6031
-7.5 | -0.1756 | 0.00629 | -0.1421 | -27.9173
-7 | -0.1323 | 0.00603 | -0.1404 | -21.9403
-6.5 | -0.0913 | 0.00578 | -0.1381 | -15.7958
-6 | -0.0573 | 0.00564 | -0.1341 | -10.1596
-5.5 | -0.0132 | 0.00551 | -0.1324 | -2.3956
-5 | 0.0357 | 0.00536 | -0.1316 | 6.6604
-4.5 | 0.0879 | 0.00522 | -0.1316 | 16.8391
-4 | 0.1402 | 0.00506 | -0.1316 | 27.7075
-3.5 | 0.194 | 0.00493 | -0.1319 | 39.3509
-3 | 0.246 | 0.0048 | -0.1317 | 51.25
-2.5 | 0.2955 | 0.00465 | -0.1311 | 63.5484
-2 | 0.3477 | 0.00442 | -0.1311 | 78.6652
-1.5 | 0.3998 | 0.00426 | -0.131 | 93.8498
-1 | 0.4506 | 0.0041 | -0.1307 | 109.9024
-0.5 | 0.4998 | 0.00399 | -0.13 | 125.2632
0 | 0.5305 | 0.00407 | -0.1252 | 130.344
0.5 | 0.5383 | 0.00421 | -0.1154 | 127.8622
1 | 0.5417 | 0.00474 | -0.1049 | 114.2827
1.5 | 0.562 | 0.00499 | -0.0986 | 112.6253
2 | 0.5999 | 0.00517 | -0.0958 | 116.0348
2.5 | 0.6139 | 0.00602 | -0.088 | 101.9767
3 | 0.6347 | 0.00686 | -0.0818 | 92.5219
3.5 | 0.6522 | 0.00787 | -0.0752 | 82.8717
4 | 0.6851 | 0.00858 | -0.0716 | 79.8485
5 | 0.76 | 0.00982 | -0.0665 | 77.3931
5.5 | 0.8006 | 0.0104 | -0.0646 | 76.9808
6 | 0.8371 | 0.01111 | -0.062 | 75.3465
6.5 | 0.8744 | 0.01184 | -0.0596 | 73.8514
7 | 0.9139 | 0.01251 | -0.0577 | 73.0536
7.5 | 0.952 | 0.01324 | -0.0557 | 71.9033
8 | 0.9939 | 0.01386 | -0.0543 | 71.71
8.5 | 1.0364 | 0.01447 | -0.0531 | 71.624
9 | 1.0758 | 0.0152 | -0.0514 | 70.7763
9.5 | 1.1179 | 0.01585 | -0.0502 | 70.53
10 | 1.159 | 0.01654 | -0.0489 | 70.0726
10.5 | 1.199 | 0.01729 | -0.0476 | 69.3464
11 | 1.2374 | 0.01813 | -0.046 | 68.2515
11.5 | 1.277 | 0.01895 | -0.0446 | 67.3879
12 | 1.3129 | 0.01993 | -0.0428 | 65.8756
12.5 | 1.3458 | 0.02109 | -0.0407 | 63.8122
13 | 1.3825 | 0.02209 | -0.0391 | 62.5849
13.5 | 1.4166 | 0.02324 | -0.0373 | 60.9552
14 | 1.4494 | 0.02448 | -0.0354 | 59.2075
14.5 | 1.4851 | 0.02559 | -0.034 | 58.0344
15 | 1.5158 | 0.02701 | -0.0321 | 56.12
15.5 | 1.5467 | 0.02846 | -0.0303 | 54.3465
16 | 1.578 | 0.0299 | -0.0287 | 52.7759
16.5 | 1.6063 | 0.03156 | -0.0268 | 50.8967
17 | 1.6374 | 0.03308 | -0.0254 | 49.4982
17.5 | 1.6617 | 0.0351 | -0.0234 | 47.3419
18 | 1.6904 | 0.03687 | -0.022 | 45.8476
18.5 | 1.7125 | 0.03914 | -0.0201 | 43.7532
19 | 1.7322 | 0.04169 | -0.0183 | 41.5495
19.5 | 1.7539 | 0.04417 | -0.0168 | 39.7079
20 | 1.7705 | 0.04713 | -0.0151 | 37.5663

## 131. Re 16M Mach 0.10 (1)
BIGFOIL.COM POLAR EXPORT
NACA67-618
NACA67-618 |  |  |  | Cl Max: | 1.744 | at alpha= | 12 | deg
JavaFoil+Calcfoil stall+Eppler ext transition |  |  |  | L/D Max: | 127.187 | at alpha= | 4 | deg
Re: | 16000000 |  |  | Cd Min: | 0.00548 | at alpha= | -1.5 | deg
Mach: | 0.1 |  |  | Cl=0 at alpha= | -5.3871 | deg
|  |  |  | @ Cl=0.1, Cd= | 0.0058045
|  |  |  | @ Cl=0.4, Cd= | 0.0059876
|  |  |  | @ Cl=0.6, Cd= | 0.00661
alpha (deg) | Cl | Cd | Cm | Cl/Cd
-19.5 | -0.736 | 0.13952 | -0.049 | -5.278
-19 | -0.747 | 0.13668 | -0.049 | -5.464
-18.5 | -0.758 | 0.12862 | -0.051 | -5.89
-18 | -0.766 | 0.12214 | -0.052 | -6.27
-17.5 | -0.772 | 0.11447 | -0.054 | -6.746
-17 | -0.78 | 0.10216 | -0.059 | -7.634
-16.5 | -0.777 | 0.0995 | -0.059 | -7.811
-16 | -0.776 | 0.09133 | -0.062 | -8.5
-15.5 | -0.78 | 0.07658 | -0.068 | -10.19
-15 | -0.783 | 0.06218 | -0.074 | -12.593
-14.5 | -0.853 | 0.01901 | -0.093 | -44.871
-14 | -0.839 | 0.01603 | -0.095 | -52.323
-13.5 | -0.817 | 0.01407 | -0.097 | -58.032
-13 | -0.787 | 0.01248 | -0.1 | -63.045
-12.5 | -0.754 | 0.01051 | -0.102 | -71.715
-12 | -0.714 | 0.01005 | -0.104 | -71.084
-11.5 | -0.672 | 0.00954 | -0.105 | -70.426
-11 | -0.627 | 0.00911 | -0.107 | -68.805
-10.5 | -0.58 | 0.00867 | -0.109 | -66.879
-10 | -0.53 | 0.00837 | -0.11 | -63.299
-9.5 | -0.478 | 0.00802 | -0.112 | -59.653
-9 | -0.425 | 0.00769 | -0.114 | -55.242
-8.5 | -0.37 | 0.00736 | -0.115 | -50.189
-8 | -0.313 | 0.00707 | -0.117 | -44.268
-7.5 | -0.255 | 0.00682 | -0.119 | -37.367
-7 | -0.196 | 0.00652 | -0.121 | -30.066
-6.5 | -0.136 | 0.0063 | -0.122 | -21.615
-6 | -0.075 | 0.0061 | -0.124 | -12.374
-5.5 | -0.014 | 0.00597 | -0.125 | -2.365
-5 | 0.048 | 0.00588 | -0.127 | 8.108
-4.5 | 0.11 | 0.00579 | -0.129 | 18.968
-4 | 0.172 | 0.00601 | -0.13 | 28.625
-3.5 | 0.235 | 0.00606 | -0.132 | 38.7
-3 | 0.298 | 0.00622 | -0.134 | 47.93
-2.5 | 0.361 | 0.00626 | -0.135 | 57.655
-2 | 0.424 | 0.00582 | -0.136 | 72.853
-1.5 | 0.487 | 0.00548 | -0.138 | 88.753
-1 | 0.549 | 0.00661 | -0.139 | 83.088
-0.5 | 0.612 | 0.00661 | -0.141 | 92.592
0 | 0.677 | 0.00672 | -0.142 | 100.77
0.5 | 0.739 | 0.00693 | -0.144 | 106.659
1 | 0.801 | 0.00703 | -0.146 | 114.066
1.5 | 0.863 | 0.00715 | -0.147 | 120.708
2 | 0.925 | 0.00742 | -0.149 | 124.682
2.5 | 0.981 | 0.00783 | -0.15 | 125.338
3 | 1.041 | 0.00833 | -0.152 | 124.931
3.5 | 1.099 | 0.00879 | -0.153 | 125.1
4 | 1.158 | 0.0091 | -0.154 | 127.187
4.5 | 1.215 | 0.00998 | -0.156 | 121.739
5 | 1.271 | 0.01041 | -0.157 | 122.146
5.5 | 1.326 | 0.01081 | -0.158 | 122.658
6 | 1.378 | 0.0112 | -0.16 | 123.04
6.5 | 1.428 | 0.01159 | -0.161 | 123.194
7 | 1.476 | 0.01202 | -0.162 | 122.713
7.5 | 1.521 | 0.01246 | -0.163 | 122.017
8 | 1.562 | 0.01328 | -0.164 | 117.68
8.5 | 1.601 | 0.01382 | -0.166 | 115.864
9 | 1.637 | 0.01441 | -0.167 | 113.549
9.5 | 1.669 | 0.01499 | -0.168 | 111.324
10 | 1.696 | 0.01554 | -0.169 | 109.141
10.5 | 1.715 | 0.0162 | -0.17 | 105.914
11 | 1.73 | 0.01689 | -0.171 | 102.42
11.5 | 1.74 | 0.01758 | -0.172 | 98.977
12 | 1.744 | 0.01841 | -0.173 | 94.733
12.5 | 1.743 | 0.01916 | -0.174 | 90.965
13 | 1.737 | 0.01996 | -0.175 | 86.987
13.5 | 1.725 | 0.02093 | -0.176 | 82.432
14 | 1.709 | 0.02182 | -0.176 | 78.332
14.5 | 1.688 | 0.02278 | -0.177 | 74.103
15 | 1.663 | 0.02407 | -0.178 | 69.098
15.5 | 1.633 | 0.02564 | -0.179 | 63.704
16 | 1.601 | 0.02682 | -0.179 | 59.672
16.5 | 1.564 | 0.02847 | -0.18 | 54.948
17 | 1.526 | 0.02965 | -0.181 | 51.482

## 132. Re 16M Mach 0.10 (2)
BIGFOIL.COM POLAR EXPORT
NACA67-618
NACA67-618 |  |  |  | Cl Max: | 1.7695 | at alpha= | 20 | deg
XFOIL ncrit=9 |  |  |  | L/D Max: | 132.228 | at alpha= | 0 | deg
Re: | 16000000 |  |  | Cd Min: | 0.0491 | at alpha= | 20 | deg
Mach: | 0.1 |  |  | Cl=0 at alpha= | -5.383 | deg
|  |  |  | @ Cl=0.1, Cd= | 0.0051979
|  |  |  | @ Cl=0.4, Cd= | 0.0042672
|  |  |  | @ Cl=0.6, Cd= | 0.00527
alpha (deg) | Cl | Cd | Cm | Cl/Cd
-20 | -1.1156 | 0.02406 | -0.1836 | -46.3674
-19.5 | -1.0907 | 0.02231 | -0.1826 | -48.8884
-19 | -1.0709 | 0.02044 | -0.1806 | -52.3924
-18.5 | -1.0433 | 0.0191 | -0.179 | -54.623
-18 | -1.0154 | 0.01786 | -0.1771 | -56.8533
-17.5 | -1.002 | 0.01602 | -0.1732 | -62.5468
-17 | -0.9654 | 0.01529 | -0.1718 | -63.1393
-16.5 | -0.9524 | 0.01351 | -0.1672 | -70.4959
-16 | -0.9153 | 0.01284 | -0.1655 | -71.285
-15.5 | -0.875 | 0.01227 | -0.1642 | -71.3121
-15 | -0.8359 | 0.01171 | -0.1626 | -71.3834
-14.5 | -0.7941 | 0.01123 | -0.1613 | -70.7124
-14 | -0.7523 | 0.01078 | -0.16 | -69.7866
-13.5 | -0.7128 | 0.01026 | -0.1582 | -69.4737
-13 | -0.6697 | 0.00985 | -0.1569 | -67.9898
-12.5 | -0.6278 | 0.00942 | -0.1554 | -66.6454
-12 | -0.5846 | 0.00904 | -0.154 | -64.6681
-11.5 | -0.5393 | 0.00868 | -0.153 | -62.1313
-11 | -0.4942 | 0.00833 | -0.1518 | -59.3277
-10.5 | -0.4484 | 0.00803 | -0.1508 | -55.8406
-10 | -0.4021 | 0.00772 | -0.1498 | -52.0855
-9.5 | -0.356 | 0.00743 | -0.1488 | -47.9139
-9 | -0.3102 | 0.00713 | -0.1476 | -43.5063
-8.5 | -0.2644 | 0.00685 | -0.1464 | -38.5985
-8 | -0.2187 | 0.00659 | -0.1451 | -33.1866
-7.5 | -0.1732 | 0.00634 | -0.1438 | -27.3186
-7 | -0.1297 | 0.00607 | -0.142 | -21.3674
-6.5 | -0.088 | 0.00582 | -0.1398 | -15.1203
-6 | -0.0489 | 0.00563 | -0.1369 | -8.6856
-5.5 | -0.0114 | 0.00553 | -0.1336 | -2.0615
-5 | 0.0373 | 0.00537 | -0.1327 | 6.946
-4.5 | 0.0895 | 0.00523 | -0.1326 | 17.1128
-4 | 0.1418 | 0.00507 | -0.1325 | 27.9684
-3.5 | 0.1957 | 0.00494 | -0.1327 | 39.6154
-3 | 0.248 | 0.00481 | -0.1326 | 51.5593
-2.5 | 0.2975 | 0.00466 | -0.1319 | 63.8412
-2 | 0.3497 | 0.00444 | -0.1318 | 78.7613
-1.5 | 0.4021 | 0.00426 | -0.1317 | 94.3897
-1 | 0.4527 | 0.0041 | -0.1313 | 110.4146
-0.5 | 0.5022 | 0.00399 | -0.1306 | 125.8647
0 | 0.5342 | 0.00404 | -0.1261 | 132.2277
0.5 | 0.5415 | 0.00418 | -0.116 | 129.5455
1 | 0.5434 | 0.00473 | -0.1051 | 114.8837
1.5 | 0.5622 | 0.00501 | -0.0984 | 112.2156
2 | 0.599 | 0.00522 | -0.0954 | 114.751
2.5 | 0.6154 | 0.00604 | -0.0881 | 101.8874
3.5 | 0.652 | 0.00795 | -0.0748 | 82.0126
4 | 0.685 | 0.00867 | -0.0712 | 79.0081
4.5 | 0.7226 | 0.00928 | -0.0686 | 77.8664
5 | 0.7602 | 0.00994 | -0.066 | 76.4789
5.5 | 0.7985 | 0.01059 | -0.0636 | 75.4013
6 | 0.837 | 0.01126 | -0.0614 | 74.3339
6.5 | 0.875 | 0.01199 | -0.059 | 72.9775
7 | 0.9119 | 0.01277 | -0.0566 | 71.4096
7.5 | 0.9526 | 0.01343 | -0.0549 | 70.9308
8 | 0.995 | 0.01405 | -0.0535 | 70.8185
8.5 | 1.0357 | 0.01475 | -0.0519 | 70.2169
9 | 1.0768 | 0.01545 | -0.0505 | 69.6958
9.5 | 1.1198 | 0.01608 | -0.0494 | 69.6393
10 | 1.161 | 0.0168 | -0.048 | 69.1071
10.5 | 1.1998 | 0.01763 | -0.0463 | 68.0545
11 | 1.2399 | 0.01844 | -0.0449 | 67.2397
11.5 | 1.2799 | 0.01926 | -0.0435 | 66.4538
12 | 1.3126 | 0.02043 | -0.0411 | 64.2487
12.5 | 1.3486 | 0.02149 | -0.0393 | 62.7548
13 | 1.3862 | 0.02249 | -0.0378 | 61.6363
13.5 | 1.4177 | 0.02382 | -0.0355 | 59.5172
14 | 1.4536 | 0.02495 | -0.034 | 58.2605
14.5 | 1.4886 | 0.02615 | -0.0323 | 56.9254
15 | 1.5185 | 0.02768 | -0.0302 | 54.8591
15.5 | 1.551 | 0.02909 | -0.0285 | 53.3173
16 | 1.5793 | 0.03078 | -0.0264 | 51.3093
16.5 | 1.6113 | 0.03229 | -0.0249 | 49.9009
17 | 1.6382 | 0.03417 | -0.0229 | 47.9426
17.5 | 1.6658 | 0.03607 | -0.0212 | 46.1824
18 | 1.6904 | 0.03821 | -0.0193 | 44.2397
18.5 | 1.7153 | 0.04039 | -0.0176 | 42.4684
19 | 1.7344 | 0.04311 | -0.0157 | 40.232
19.5 | 1.7526 | 0.04602 | -0.0139 | 38.0834
20 | 1.7695 | 0.0491 | -0.0123 | 36.0387

## 133. Re 16M Mach 0.25 (1)
BIGFOIL.COM POLAR EXPORT
NACA67-618
NACA67-618 |  |  |  | Cl Max: | 1.701 | at alpha= | 10.5 | deg
JavaFoil+Calcfoil stall+Eppler ext transition |  |  |  | L/D Max: | 125.222 | at alpha= | 4 | deg
Re: | 16000000 |  |  | Cd Min: | 0.00556 | at alpha= | -2 | deg
Mach: | 0.25 |  |  | Cl=0 at alpha= | -5.3889 | deg
|  |  |  | @ Cl=0.1, Cd= | 0.0059044
|  |  |  | @ Cl=0.4, Cd= | 0.005653
|  |  |  | @ Cl=0.6, Cd= | 0.0067455
alpha (deg) | Cl | Cd | Cm | Cl/Cd
-18 | -0.551 | 0.13945 | -0.048 | -3.954
-17.5 | -0.586 | 0.12799 | -0.05 | -4.581
-17 | -0.615 | 0.1231 | -0.051 | -4.998
-16.5 | -0.641 | 0.1137 | -0.054 | -5.635
-16 | -0.661 | 0.10623 | -0.056 | -6.219
-15.5 | -0.675 | 0.09975 | -0.058 | -6.764
-15 | -0.682 | 0.09473 | -0.059 | -7.198
-14.5 | -0.687 | 0.08511 | -0.064 | -8.074
-14 | -0.689 | 0.07467 | -0.069 | -9.227
-13.5 | -0.682 | 0.06588 | -0.074 | -10.357
-13 | -0.752 | 0.01689 | -0.1 | -44.552
-12.5 | -0.731 | 0.01392 | -0.103 | -52.539
-12 | -0.703 | 0.01201 | -0.106 | -58.505
-11.5 | -0.669 | 0.01013 | -0.108 | -66.018
-11 | -0.628 | 0.00963 | -0.11 | -65.159
-10.5 | -0.583 | 0.00918 | -0.112 | -63.506
-10 | -0.535 | 0.00873 | -0.113 | -61.352
-9.5 | -0.485 | 0.00836 | -0.115 | -58.019
-9 | -0.432 | 0.00798 | -0.117 | -54.072
-8.5 | -0.377 | 0.00762 | -0.119 | -49.391
-8 | -0.319 | 0.00732 | -0.12 | -43.632
-7.5 | -0.261 | 0.00699 | -0.122 | -37.266
-7 | -0.201 | 0.00667 | -0.124 | -30.054
-6.5 | -0.139 | 0.00645 | -0.125 | -21.607
-6 | -0.077 | 0.00624 | -0.127 | -12.391
-5.5 | -0.014 | 0.00609 | -0.129 | -2.378
-5 | 0.049 | 0.006 | -0.13 | 8.151
-4.5 | 0.113 | 0.00588 | -0.132 | 19.174
-4 | 0.177 | 0.0061 | -0.134 | 28.963
-3.5 | 0.241 | 0.00619 | -0.135 | 38.89
-3 | 0.306 | 0.00628 | -0.137 | 48.736
-2.5 | 0.371 | 0.00573 | -0.138 | 64.65
-2 | 0.435 | 0.00556 | -0.14 | 78.197
-1.5 | 0.499 | 0.00644 | -0.141 | 77.545
-1 | 0.564 | 0.00674 | -0.143 | 83.677
-0.5 | 0.629 | 0.00675 | -0.145 | 93.082
0 | 0.695 | 0.00686 | -0.146 | 101.325
0.5 | 0.759 | 0.00712 | -0.148 | 106.616
1 | 0.823 | 0.0072 | -0.149 | 114.261
1.5 | 0.886 | 0.00749 | -0.151 | 118.404
2 | 0.95 | 0.00766 | -0.153 | 124.028
2.5 | 1.007 | 0.00811 | -0.154 | 124.042
3 | 1.068 | 0.00869 | -0.156 | 122.847
3.5 | 1.128 | 0.00915 | -0.157 | 123.248
4 | 1.187 | 0.00948 | -0.158 | 125.222
4.5 | 1.245 | 0.0104 | -0.16 | 119.687
5 | 1.303 | 0.0109 | -0.161 | 119.529
5.5 | 1.358 | 0.0113 | -0.162 | 120.16
6 | 1.41 | 0.01175 | -0.164 | 120.053
6.5 | 1.459 | 0.01218 | -0.165 | 119.829
7 | 1.506 | 0.01267 | -0.166 | 118.858
7.5 | 1.548 | 0.0135 | -0.167 | 114.683
8 | 1.587 | 0.01409 | -0.169 | 112.619
8.5 | 1.622 | 0.01472 | -0.17 | 110.191
9 | 1.652 | 0.01534 | -0.171 | 107.65
9.5 | 1.676 | 0.01607 | -0.172 | 104.318
10 | 1.694 | 0.01674 | -0.173 | 101.187
10.5 | 1.701 | 0.01747 | -0.174 | 97.353
11 | 1.7 | 0.0183 | -0.175 | 92.872
11.5 | 1.691 | 0.01917 | -0.176 | 88.191
12 | 1.673 | 0.02006 | -0.177 | 83.413
12.5 | 1.646 | 0.02124 | -0.178 | 77.499
13 | 1.611 | 0.02233 | -0.179 | 72.125
13.5 | 1.567 | 0.02344 | -0.18 | 66.858
14 | 1.515 | 0.02481 | -0.181 | 61.034
14.5 | 1.453 | 0.02685 | -0.181 | 54.138
15 | 1.385 | 0.02886 | -0.182 | 47.98
15.5 | 1.31 | 0.03051 | -0.182 | 42.928

## 134. Re 16M Mach 0.25 (2)
BIGFOIL.COM POLAR EXPORT
NACA67-618
NACA67-618 |  |  |  | Cl Max: | 1.77 | at alpha= | 20 | deg
XFOIL ncrit=9 |  |  |  | L/D Max: | 143.85 | at alpha= | 0 | deg
Re: | 16000000 |  |  | Cd Min: | 0.06021 | at alpha= | 20 | deg
Mach: | 0.25 |  |  | Cl=0 at alpha= | -5.6744 | deg
|  |  |  | @ Cl=0.1, Cd= | 0.0053088
|  |  |  | @ Cl=0.4, Cd= | 0.0043605
|  |  |  | @ Cl=0.6, Cd= | 0.0059003
alpha (deg) | Cl | Cd | Cm | Cl/Cd
-19.5 | -1.0712 | 0.03076 | -0.2015 | -34.8244
-19 | -1.051 | 0.02719 | -0.2023 | -38.6539
-18.5 | -1.0303 | 0.02445 | -0.2013 | -42.1391
-18 | -1.0078 | 0.02223 | -0.1992 | -45.3351
-17.5 | -0.987 | 0.0202 | -0.1963 | -48.8614
-17 | -0.9603 | 0.01858 | -0.1934 | -51.6846
-16.5 | -0.934 | 0.01704 | -0.1902 | -54.8122
-16 | -0.9039 | 0.01572 | -0.187 | -57.5
-15.5 | -0.877 | 0.01436 | -0.1832 | -61.0724
-15 | -0.855 | 0.01284 | -0.1786 | -66.5888
-14.5 | -0.812 | 0.01222 | -0.1764 | -66.4484
-14 | -0.7685 | 0.01165 | -0.1743 | -65.9657
-13.5 | -0.7256 | 0.01109 | -0.172 | -65.4283
-13 | -0.6804 | 0.0106 | -0.17 | -64.1887
-12.5 | -0.6373 | 0.01007 | -0.1678 | -63.287
-12 | -0.5908 | 0.00962 | -0.1661 | -61.4137
-11.5 | -0.544 | 0.00919 | -0.1644 | -59.1948
-11 | -0.4987 | 0.00874 | -0.1625 | -57.0595
-10.5 | -0.4501 | 0.00839 | -0.1612 | -53.6472
-10 | -0.402 | 0.00805 | -0.1597 | -49.9379
-9.5 | -0.3542 | 0.00774 | -0.1583 | -45.7623
-9 | -0.3055 | 0.00743 | -0.157 | -41.1171
-8.5 | -0.258 | 0.00712 | -0.1555 | -36.236
-8 | -0.2112 | 0.00682 | -0.1538 | -30.9677
-7.5 | -0.1628 | 0.00658 | -0.1524 | -24.7416
-7 | -0.1173 | 0.0063 | -0.1505 | -18.619
-6.5 | -0.0722 | 0.00604 | -0.1485 | -11.9536
-6 | -0.0282 | 0.0058 | -0.1463 | -4.8621
-5.5 | 0.0151 | 0.00561 | -0.1438 | 2.6916
-5 | 0.0486 | 0.00545 | -0.1392 | 8.9174
-4.5 | 0.0996 | 0.00531 | -0.1384 | 18.7571
-4 | 0.1516 | 0.00515 | -0.1378 | 29.4369
-3.5 | 0.2055 | 0.00501 | -0.1376 | 41.018
-3 | 0.2587 | 0.00486 | -0.1372 | 53.2305
-2.5 | 0.3085 | 0.00472 | -0.1362 | 65.3602
-2 | 0.3602 | 0.0045 | -0.1356 | 80.0444
-1.5 | 0.4144 | 0.00431 | -0.1355 | 96.1485
-1 | 0.464 | 0.00415 | -0.1345 | 111.8072
0 | 0.5567 | 0.00387 | -0.131 | 143.8501
1 | 0.5618 | 0.00457 | -0.1085 | 122.9322
1.5 | 0.5717 | 0.00493 | -0.0998 | 115.9635
2.5 | 0.6137 | 0.00637 | -0.0864 | 96.3422
3 | 0.6334 | 0.00731 | -0.0797 | 86.6484
3.5 | 0.6518 | 0.0084 | -0.073 | 77.5952
4 | 0.6808 | 0.00929 | -0.0683 | 73.2831
4.5 | 0.7182 | 0.01 | -0.0654 | 71.82
5 | 0.7564 | 0.01073 | -0.0626 | 70.4939
5.5 | 0.7966 | 0.01142 | -0.0602 | 69.7548
6 | 0.8354 | 0.01218 | -0.0577 | 68.5878
6.5 | 0.8737 | 0.013 | -0.0551 | 67.2077
7 | 0.9132 | 0.0138 | -0.0527 | 66.1739
7.5 | 0.9537 | 0.0146 | -0.0506 | 65.3219
8 | 0.997 | 0.01531 | -0.049 | 65.1208
8.5 | 1.0406 | 0.01603 | -0.0474 | 64.9158
9 | 1.0822 | 0.01685 | -0.0455 | 64.2255
9.5 | 1.1263 | 0.01759 | -0.0441 | 64.0307
10 | 1.1697 | 0.01838 | -0.0425 | 63.6398
10.5 | 1.2099 | 0.01934 | -0.0405 | 62.5595
11 | 1.2507 | 0.02029 | -0.0387 | 61.6412
11.5 | 1.2905 | 0.02132 | -0.0367 | 60.53
12 | 1.3235 | 0.02272 | -0.0338 | 58.2526
12.5 | 1.3625 | 0.02387 | -0.0318 | 57.08
13 | 1.3996 | 0.02513 | -0.0296 | 55.6944
13.5 | 1.4341 | 0.02659 | -0.0272 | 53.9338
14 | 1.471 | 0.02796 | -0.0251 | 52.6109
14.5 | 1.5021 | 0.02972 | -0.0224 | 50.5417
15 | 1.5365 | 0.03133 | -0.0202 | 49.0425
15.5 | 1.5676 | 0.03322 | -0.0178 | 47.1884
16 | 1.6002 | 0.03507 | -0.0157 | 45.6287
16.5 | 1.6274 | 0.03737 | -0.0132 | 43.5483
17 | 1.6543 | 0.03974 | -0.0108 | 41.6281
17.5 | 1.678 | 0.04247 | -0.0084 | 39.5102
18 | 1.7004 | 0.04542 | -0.0061 | 37.4373
18.5 | 1.7205 | 0.04866 | -0.004 | 35.3576
19 | 1.7393 | 0.05214 | -0.002 | 33.3583
19.5 | 1.7559 | 0.05598 | -0.0004 | 31.3666
20 | 1.77 | 0.06021 | 0.001 | 29.3971

## 135. Re 16M Mach 0.50 (1)
BIGFOIL.COM POLAR EXPORT
NACA67-618
NACA67-618 |  |  |  | Cl Max: | 1.589 | at alpha= | 7 | deg
JavaFoil+Calcfoil stall+Eppler ext transition |  |  |  | L/D Max: | 118.4 | at alpha= | 2 | deg
Re: | 16000000 |  |  | Cd Min: | 0.00581 | at alpha= | -3.5 | deg
Mach: | 0.5 |  |  | Cl=0 at alpha= | -5.3857 | deg
|  |  |  | @ Cl=0.1, Cd= | 0.0064463
|  |  |  | @ Cl=0.4, Cd= | 0.0064144
|  |  |  | @ Cl=0.6, Cd= | 0.0072217
alpha (deg) | Cl | Cd | Cm | Cl/Cd
-20 | -0.833 | 0.17325 | -0.054 | -4.81
-19.5 | -0.805 | 0.16984 | -0.054 | -4.737
-19 | -0.778 | 0.15694 | -0.056 | -4.955
-18.5 | -0.749 | 0.1494 | -0.057 | -5.013
-18 | -0.72 | 0.14376 | -0.057 | -5.009
-17.5 | -0.691 | 0.14049 | -0.057 | -4.921
-17 | -0.664 | 0.12088 | -0.059 | -5.495
-16.5 | -0.636 | 0.1133 | -0.061 | -5.617
-16 | -0.606 | 0.11623 | -0.059 | -5.214
-15.5 | -0.579 | 0.10815 | -0.061 | -5.352
-15 | -0.55 | 0.10325 | -0.061 | -5.324
-14.5 | -0.522 | 0.09452 | -0.064 | -5.528
-14 | -0.496 | 0.08589 | -0.068 | -5.776
-13.5 | -0.473 | 0.07452 | -0.076 | -6.342
-13 | -0.47 | 0.0434 | -0.097 | -10.83
-12.5 | -0.406 | 0.09056 | -0.059 | -4.478
-12 | -0.378 | 0.07655 | -0.065 | -4.945
-11.5 | -0.353 | 0.06628 | -0.074 | -5.325
-11 | -0.32 | 0.08493 | -0.06 | -3.768
-10.5 | -0.292 | 0.07129 | -0.065 | -4.098
-10 | -0.264 | 0.06308 | -0.069 | -4.19
-9.5 | -0.433 | 0.0111 | -0.127 | -38.979
-9 | -0.424 | 0.00987 | -0.13 | -42.974
-8.5 | -0.387 | 0.00918 | -0.132 | -42.166
-8 | -0.337 | 0.00861 | -0.134 | -39.168
-7.5 | -0.28 | 0.0081 | -0.136 | -34.566
-7 | -0.218 | 0.00769 | -0.138 | -28.339
-6.5 | -0.153 | 0.00723 | -0.14 | -21.123
-6 | -0.085 | 0.00692 | -0.141 | -12.304
-5.5 | -0.016 | 0.00666 | -0.143 | -2.405
-5 | 0.054 | 0.00655 | -0.145 | 8.274
-4.5 | 0.125 | 0.00639 | -0.147 | 19.554
-4 | 0.196 | 0.00628 | -0.149 | 31.239
-3.5 | 0.268 | 0.00581 | -0.15 | 46.08
-3 | 0.341 | 0.00648 | -0.152 | 52.598
-2.5 | 0.413 | 0.0064 | -0.154 | 64.482
-2 | 0.484 | 0.00698 | -0.155 | 69.404
-1.5 | 0.556 | 0.00691 | -0.157 | 80.489
-1 | 0.628 | 0.00742 | -0.158 | 84.632
-0.5 | 0.7 | 0.00744 | -0.16 | 94.021
0 | 0.774 | 0.00754 | -0.162 | 102.631
0.5 | 0.845 | 0.00796 | -0.164 | 106.094
1 | 0.916 | 0.00812 | -0.166 | 112.821
1.5 | 0.987 | 0.00855 | -0.167 | 115.475
2 | 1.058 | 0.00893 | -0.169 | 118.4
2.5 | 1.118 | 0.00958 | -0.171 | 116.701
3 | 1.185 | 0.01035 | -0.173 | 114.496
3.5 | 1.25 | 0.01092 | -0.174 | 114.416
4 | 1.313 | 0.01196 | -0.176 | 109.849
4.5 | 1.375 | 0.01256 | -0.177 | 109.43
5 | 1.434 | 0.01323 | -0.179 | 108.391
5.5 | 1.489 | 0.01383 | -0.18 | 107.635
6 | 1.534 | 0.01457 | -0.182 | 105.253
6.5 | 1.569 | 0.01533 | -0.183 | 102.33
7 | 1.589 | 0.01672 | -0.185 | 95.016
7.5 | 1.588 | 0.01777 | -0.186 | 89.367
8 | 1.547 | 0.01907 | -0.187 | 81.105
8.5 | 1.405 | 0.02067 | -0.189 | 68.002
9 | 0.983 | 0.02265 | -0.19 | 43.402
9.5 | 1.011 | 0.02605 | -0.19 | 38.809
10 | 0.88 | 0.06613 | -0.124 | 13.303
10.5 | 1.08 | 0.02488 | -0.193 | 43.43
11 | 1.111 | 0.02726 | -0.194 | 40.745
11.5 | 1.137 | 0.03079 | -0.194 | 36.932
12 | 1.175 | 0.02866 | -0.197 | 40.98

## 136. Re 16M Mach 0.50 (2)
BIGFOIL.COM POLAR EXPORT
NACA67-618
NACA67-618 |  |  |  | Cl Max: | 1.4745 | at alpha= | 13 | deg
XFOIL ncrit=9 |  |  |  | L/D Max: | 178.972 | at alpha= | 0.5 | deg
Re: | 16000000 |  |  | Cd Min: | 0.03805 | at alpha= | 13 | deg
Mach: | 0.5 |  |  | Cl=0 at alpha= | -99 | deg
|  |  |  | @ Cl=0.1, Cd= | 0.0039
|  |  |  | @ Cl=0.4, Cd= | 0.0039
|  |  |  | @ Cl=0.6, Cd= | 0.0038571
alpha (deg) | Cl | Cd | Cm | Cl/Cd
0 | 0.5926 | 0.0039 | -0.1387 | 151.9487
0.5 | 0.6443 | 0.0036 | -0.1368 | 178.9722
1 | 0.6675 | 0.00386 | -0.1285 | 172.9275
1.5 | 0.6595 | 0.00445 | -0.1146 | 148.2022
2 | 0.6359 | 0.00609 | -0.0973 | 104.4171
2.5 | 0.61 | 0.0082 | -0.0805 | 74.3902
3 | 0.6441 | 0.00912 | -0.0754 | 70.625
3.5 | 0.6737 | 0.01024 | -0.0695 | 65.791
4 | 0.6897 | 0.01181 | -0.0614 | 58.3997
4.5 | 0.7162 | 0.01318 | -0.0554 | 54.3399
5 | 0.7536 | 0.01429 | -0.0512 | 52.7362
5.5 | 0.7937 | 0.01539 | -0.0475 | 51.5724
6 | 0.8367 | 0.01645 | -0.0442 | 50.8632
6.5 | 0.8796 | 0.01755 | -0.0409 | 50.1197
7 | 0.9178 | 0.01892 | -0.0369 | 48.5095
7.5 | 0.9656 | 0.01998 | -0.0343 | 48.3283
8 | 1.0158 | 0.02101 | -0.0319 | 48.3484
8.5 | 1.0625 | 0.02225 | -0.0289 | 47.7528
9 | 1.114 | 0.02336 | -0.0265 | 47.6884
9.5 | 1.1643 | 0.02457 | -0.0237 | 47.3871
10 | 1.2118 | 0.02601 | -0.0205 | 46.5898
10.5 | 1.2612 | 0.02741 | -0.0174 | 46.0124
11 | 1.3018 | 0.02935 | -0.0133 | 44.3543
11.5 | 1.3472 | 0.03118 | -0.0096 | 43.2072
12 | 1.3887 | 0.03335 | -0.0054 | 41.6402
12.5 | 1.4339 | 0.03547 | -0.0015 | 40.4257
13 | 1.4745 | 0.03805 | 0.0031 | 38.7516

## 137. Re 18M Mach 0.00 (1)
BIGFOIL.COM POLAR EXPORT
NACA67-618
NACA67-618 |  |  |  | Cl Max: | 1.754 | at alpha= | 12.5 | deg
JavaFoil+Calcfoil stall+Eppler ext transition |  |  |  | L/D Max: | 129.179 | at alpha= | 4 | deg
Re: | 18000000 |  |  | Cd Min: | 0.00576 | at alpha= | -1.5 | deg
Mach: | 0 |  |  | Cl=0 at alpha= | -5.3853 | deg
|  |  |  | @ Cl=0.1, Cd= | 0.0060998
|  |  |  | @ Cl=0.4, Cd= | 0.0060797
|  |  |  | @ Cl=0.6, Cd= | 0.006794
alpha (deg) | Cl | Cd | Cm | Cl/Cd
-20 | -0.761 | 0.14217 | -0.049 | -5.352
-19.5 | -0.772 | 0.13428 | -0.05 | -5.752
-19 | -0.781 | 0.12843 | -0.052 | -6.083
-18.5 | -0.787 | 0.12405 | -0.052 | -6.343
-18 | -0.794 | 0.11423 | -0.055 | -6.955
-17.5 | -0.798 | 0.10684 | -0.057 | -7.47
-17 | -0.803 | 0.09565 | -0.061 | -8.396
-16.5 | -0.795 | 0.09612 | -0.06 | -8.268
-16 | -0.798 | 0.08231 | -0.066 | -9.691
-15.5 | -0.8 | 0.06867 | -0.071 | -11.644
-15 | -0.867 | 0.02309 | -0.089 | -37.562
-14.5 | -0.866 | 0.01678 | -0.093 | -51.582
-14 | -0.848 | 0.0146 | -0.095 | -58.062
-13.5 | -0.822 | 0.01322 | -0.097 | -62.21
-13 | -0.79 | 0.01205 | -0.099 | -65.518
-12.5 | -0.756 | 0.01019 | -0.101 | -74.153
-12 | -0.715 | 0.00971 | -0.103 | -73.662
-11.5 | -0.672 | 0.0092 | -0.105 | -73.068
-11 | -0.627 | 0.00883 | -0.107 | -70.946
-10.5 | -0.579 | 0.00844 | -0.108 | -68.634
-10 | -0.529 | 0.00811 | -0.11 | -65.265
-9.5 | -0.477 | 0.00778 | -0.112 | -61.308
-9 | -0.424 | 0.00749 | -0.113 | -56.556
-8.5 | -0.368 | 0.00718 | -0.115 | -51.32
-8 | -0.312 | 0.0069 | -0.117 | -45.189
-7.5 | -0.254 | 0.00665 | -0.118 | -38.215
-7 | -0.195 | 0.0064 | -0.12 | -30.535
-6.5 | -0.136 | 0.00621 | -0.122 | -21.842
-6 | -0.075 | 0.00603 | -0.123 | -12.468
-5.5 | -0.014 | 0.00588 | -0.125 | -2.394
-5 | 0.047 | 0.00604 | -0.127 | 7.858
-4.5 | 0.109 | 0.00611 | -0.128 | 17.89
-4 | 0.171 | 0.00613 | -0.13 | 27.972
-3.5 | 0.234 | 0.0063 | -0.131 | 37.114
-3 | 0.297 | 0.00673 | -0.133 | 44.154
-2.5 | 0.359 | 0.00593 | -0.134 | 60.575
-2 | 0.422 | 0.00616 | -0.136 | 68.505
-1.5 | 0.484 | 0.00576 | -0.137 | 84.089
-1 | 0.547 | 0.0067 | -0.139 | 81.624
-0.5 | 0.609 | 0.00681 | -0.14 | 89.526
0 | 0.674 | 0.00697 | -0.142 | 96.718
0.5 | 0.736 | 0.00718 | -0.143 | 102.418
1 | 0.798 | 0.00728 | -0.145 | 109.638
1.5 | 0.86 | 0.00738 | -0.147 | 116.429
2 | 0.921 | 0.00749 | -0.148 | 123.005
2.5 | 0.977 | 0.00794 | -0.15 | 122.953
3 | 1.036 | 0.00823 | -0.151 | 125.822
3.5 | 1.095 | 0.00862 | -0.152 | 126.972
4 | 1.153 | 0.00892 | -0.154 | 129.179
4.5 | 1.21 | 0.00974 | -0.155 | 124.21
5 | 1.266 | 0.01014 | -0.156 | 124.869
5.5 | 1.321 | 0.01051 | -0.158 | 125.658
6 | 1.373 | 0.0109 | -0.159 | 125.963
6.5 | 1.423 | 0.01128 | -0.16 | 126.17
7 | 1.471 | 0.01167 | -0.161 | 125.999
7.5 | 1.516 | 0.01209 | -0.162 | 125.382
8 | 1.558 | 0.01286 | -0.164 | 121.123
8.5 | 1.598 | 0.0134 | -0.165 | 119.227
9 | 1.634 | 0.01395 | -0.166 | 117.103
9.5 | 1.667 | 0.01447 | -0.167 | 115.223
10 | 1.695 | 0.01505 | -0.168 | 112.637
10.5 | 1.717 | 0.01568 | -0.169 | 109.503
11 | 1.733 | 0.01633 | -0.17 | 106.115
11.5 | 1.745 | 0.01698 | -0.171 | 102.791
12 | 1.752 | 0.01772 | -0.172 | 98.876
12.5 | 1.754 | 0.01846 | -0.173 | 95.045
13 | 1.752 | 0.01932 | -0.174 | 90.67
13.5 | 1.744 | 0.02008 | -0.175 | 86.845
14 | 1.732 | 0.02095 | -0.176 | 82.673
14.5 | 1.716 | 0.02183 | -0.177 | 78.606
15 | 1.695 | 0.02319 | -0.177 | 73.112
15.5 | 1.671 | 0.02444 | -0.178 | 68.389
16 | 1.644 | 0.02557 | -0.179 | 64.29
16.5 | 1.613 | 0.02699 | -0.179 | 59.757
17 | 1.58 | 0.02802 | -0.18 | 56.398
17.5 | 1.543 | 0.03032 | -0.18 | 50.898

## 138. Re 18M Mach 0.00 (2)
BIGFOIL.COM POLAR EXPORT
NACA67-618
NACA67-618 |  |  |  | Cl Max: | 1.7812 | at alpha= | 20 | deg
XFOIL ncrit=9 |  |  |  | L/D Max: | 116.238 | at alpha= | -0.5 | deg
Re: | 18000000 |  |  | Cd Min: | 0.04623 | at alpha= | 20 | deg
Mach: | 0 |  |  | Cl=0 at alpha= | -5.3576 | deg
|  |  |  | @ Cl=0.1, Cd= | 0.0050576
|  |  |  | @ Cl=0.4, Cd= | 0.0042395
|  |  |  | @ Cl=0.6, Cd= | 0.0058742
alpha (deg) | Cl | Cd | Cm | Cl/Cd
-20 | -1.1273 | 0.02218 | -0.179 | -50.8251
-19.5 | -1.1003 | 0.02073 | -0.1779 | -53.0777
-19 | -1.0779 | 0.01916 | -0.176 | -56.2578
-18.5 | -1.0501 | 0.01796 | -0.1744 | -58.4688
-18 | -1.0225 | 0.01684 | -0.1724 | -60.7185
-17 | -0.9688 | 0.01454 | -0.1677 | -66.63
-16.5 | -0.9548 | 0.01289 | -0.1632 | -74.0729
-16 | -0.9156 | 0.01232 | -0.162 | -74.3182
-15.5 | -0.8771 | 0.01177 | -0.1606 | -74.52
-15 | -0.837 | 0.01127 | -0.1593 | -74.268
-14.5 | -0.7958 | 0.01082 | -0.1581 | -73.549
-14 | -0.7557 | 0.01038 | -0.1566 | -72.8035
-13.5 | -0.7139 | 0.00994 | -0.1553 | -71.8209
-13 | -0.6715 | 0.00954 | -0.1541 | -70.3878
-12.5 | -0.6301 | 0.00912 | -0.1526 | -69.0899
-12 | -0.5855 | 0.00875 | -0.1517 | -66.9143
-11.5 | -0.5411 | 0.0084 | -0.1506 | -64.4167
-11 | -0.4969 | 0.00806 | -0.1495 | -61.6501
-10.5 | -0.4505 | 0.00778 | -0.1487 | -57.9049
-10 | -0.4049 | 0.00748 | -0.1477 | -54.131
-9.5 | -0.3588 | 0.00722 | -0.1467 | -49.6953
-9 | -0.3129 | 0.00694 | -0.1457 | -45.0865
-8.5 | -0.2686 | 0.00665 | -0.1443 | -40.391
-8 | -0.2228 | 0.00641 | -0.1431 | -34.7582
-7.5 | -0.1783 | 0.00617 | -0.1416 | -28.8979
-7 | -0.135 | 0.00593 | -0.1399 | -22.7656
-6.5 | -0.0952 | 0.00568 | -0.1373 | -16.7606
-6 | -0.0632 | 0.00554 | -0.133 | -11.4079
-5.5 | -0.0143 | 0.0054 | -0.1322 | -2.6481
-5 | 0.0359 | 0.00523 | -0.1318 | 6.8642
-4.5 | 0.0886 | 0.00509 | -0.1318 | 17.4067
-4 | 0.1413 | 0.00494 | -0.1319 | 28.6032
-3.5 | 0.194 | 0.00483 | -0.1319 | 40.1656
-3 | 0.2447 | 0.00473 | -0.1315 | 51.7336
-2.5 | 0.2977 | 0.00456 | -0.1316 | 65.2851
-2 | 0.3493 | 0.00436 | -0.1315 | 80.1147
-1.5 | 0.3998 | 0.00424 | -0.131 | 94.2925
-1 | 0.4486 | 0.00413 | -0.1302 | 108.6199
-0.5 | 0.4882 | 0.0042 | -0.1274 | 116.2381
0.5 | 0.5127 | 0.00468 | -0.1096 | 109.5513
1.5 | 0.5468 | 0.00541 | -0.0951 | 101.0721
2 | 0.5906 | 0.00537 | -0.0939 | 109.9814
2.5 | 0.6057 | 0.00618 | -0.0864 | 98.0097
3 | 0.6296 | 0.00697 | -0.0809 | 90.33
3.5 | 0.6521 | 0.00786 | -0.0752 | 82.9644
4 | 0.6863 | 0.00853 | -0.0719 | 80.4572
4.5 | 0.7273 | 0.00903 | -0.07 | 80.5426
5.5 | 0.8034 | 0.01029 | -0.0651 | 78.0758
6.5 | 0.8777 | 0.0117 | -0.0602 | 75.0171
7 | 0.9186 | 0.01233 | -0.0585 | 74.5012
7.5 | 0.9576 | 0.01303 | -0.0566 | 73.4919
8 | 0.9994 | 0.01363 | -0.0552 | 73.3236
8.5 | 1.0419 | 0.01424 | -0.054 | 73.1671
9 | 1.0838 | 0.01486 | -0.0527 | 72.9341
9.5 | 1.1239 | 0.01558 | -0.0512 | 72.1374
10 | 1.1654 | 0.01625 | -0.05 | 71.7169
10.5 | 1.2077 | 0.0169 | -0.0489 | 71.4615
11 | 1.2435 | 0.01784 | -0.0469 | 69.7029
11.5 | 1.2823 | 0.01868 | -0.0454 | 68.6456
12 | 1.3193 | 0.01961 | -0.0438 | 67.2769
12.5 | 1.352 | 0.02076 | -0.0416 | 65.1252
13 | 1.3889 | 0.02174 | -0.04 | 63.8868
13.5 | 1.4252 | 0.02278 | -0.0385 | 62.5637
14 | 1.4572 | 0.02404 | -0.0365 | 60.6156
14.5 | 1.4921 | 0.02518 | -0.035 | 59.2573
15 | 1.525 | 0.02646 | -0.0333 | 57.6342
15.5 | 1.5539 | 0.028 | -0.0312 | 55.4964
16 | 1.5872 | 0.02932 | -0.0298 | 54.1337
16.5 | 1.6152 | 0.03096 | -0.0278 | 52.1705
17 | 1.6459 | 0.0325 | -0.0264 | 50.6431
17.5 | 1.6702 | 0.0345 | -0.0243 | 48.4116
18 | 1.6993 | 0.03622 | -0.0229 | 46.9161
18.5 | 1.721 | 0.03849 | -0.0209 | 44.7129
19 | 1.743 | 0.04083 | -0.0192 | 42.6892
19.5 | 1.7632 | 0.0434 | -0.0175 | 40.6267
20 | 1.7812 | 0.04623 | -0.0159 | 38.5291

## 139. Re 18M Mach 0.10 (1)
BIGFOIL.COM POLAR EXPORT
NACA67-618
NACA67-618 |  |  |  | Cl Max: | 1.745 | at alpha= | 12 | deg
JavaFoil+Calcfoil stall+Eppler ext transition |  |  |  | L/D Max: | 128.986 | at alpha= | 4 | deg
Re: | 18000000 |  |  | Cd Min: | 0.00577 | at alpha= | -1.5 | deg
Mach: | 0.1 |  |  | Cl=0 at alpha= | -5.3871 | deg
|  |  |  | @ Cl=0.1, Cd= | 0.0061219
|  |  |  | @ Cl=0.4, Cd= | 0.0061
|  |  |  | @ Cl=0.6, Cd= | 0.0068087
alpha (deg) | Cl | Cd | Cm | Cl/Cd
-19.5 | -0.737 | 0.13847 | -0.049 | -5.32
-19 | -0.747 | 0.13509 | -0.049 | -5.532
-18.5 | -0.758 | 0.1275 | -0.051 | -5.946
-18 | -0.768 | 0.11769 | -0.054 | -6.53
-17.5 | -0.775 | 0.11037 | -0.056 | -7.022
-17 | -0.777 | 0.10532 | -0.057 | -7.379
-16.5 | -0.778 | 0.0985 | -0.059 | -7.898
-16 | -0.776 | 0.09205 | -0.062 | -8.426
-15.5 | -0.783 | 0.07385 | -0.069 | -10.608
-15 | -0.793 | 0.05501 | -0.077 | -14.419
-14.5 | -0.851 | 0.01943 | -0.092 | -43.825
-14 | -0.841 | 0.01534 | -0.095 | -54.825
-13.5 | -0.818 | 0.01368 | -0.098 | -59.776
-13 | -0.787 | 0.01235 | -0.1 | -63.712
-12.5 | -0.754 | 0.01029 | -0.102 | -73.298
-12 | -0.713 | 0.01069 | -0.103 | -66.707
-11.5 | -0.672 | 0.00936 | -0.105 | -71.873
-11 | -0.627 | 0.00893 | -0.107 | -70.252
-10.5 | -0.58 | 0.00851 | -0.109 | -68.174
-10 | -0.53 | 0.0082 | -0.11 | -64.691
-9.5 | -0.479 | 0.00785 | -0.112 | -60.991
-9 | -0.425 | 0.00754 | -0.114 | -56.386
-8.5 | -0.37 | 0.00722 | -0.116 | -51.256
-8 | -0.313 | 0.00697 | -0.117 | -44.89
-7.5 | -0.255 | 0.00668 | -0.119 | -38.199
-7 | -0.196 | 0.00641 | -0.121 | -30.614
-6.5 | -0.136 | 0.00624 | -0.122 | -21.839
-6 | -0.075 | 0.00606 | -0.124 | -12.452
-5.5 | -0.014 | 0.00593 | -0.126 | -2.384
-5 | 0.048 | 0.00608 | -0.127 | 7.835
-4.5 | 0.11 | 0.00613 | -0.129 | 17.926
-4 | 0.172 | 0.00615 | -0.13 | 28.001
-3.5 | 0.235 | 0.00628 | -0.132 | 37.39
-3 | 0.298 | 0.00673 | -0.134 | 44.382
-2.5 | 0.361 | 0.00597 | -0.135 | 60.547
-2 | 0.424 | 0.00618 | -0.136 | 68.569
-1.5 | 0.487 | 0.00577 | -0.138 | 84.358
-1 | 0.55 | 0.00672 | -0.139 | 81.816
-0.5 | 0.612 | 0.00683 | -0.141 | 89.732
0 | 0.677 | 0.00699 | -0.143 | 96.957
0.5 | 0.739 | 0.0072 | -0.144 | 102.727
1 | 0.802 | 0.0073 | -0.146 | 109.783
1.5 | 0.864 | 0.00741 | -0.147 | 116.502
2 | 0.926 | 0.00754 | -0.149 | 122.807
2.5 | 0.981 | 0.00797 | -0.15 | 123.087
3 | 1.041 | 0.00831 | -0.152 | 125.247
3.5 | 1.1 | 0.00869 | -0.153 | 126.56
4 | 1.158 | 0.00898 | -0.154 | 128.986
4.5 | 1.215 | 0.0098 | -0.156 | 124.03
5 | 1.272 | 0.01023 | -0.157 | 124.326
5.5 | 1.327 | 0.0106 | -0.158 | 125.193
6 | 1.379 | 0.01098 | -0.16 | 125.568
6.5 | 1.429 | 0.01138 | -0.161 | 125.582
7 | 1.476 | 0.01178 | -0.162 | 125.296
7.5 | 1.521 | 0.01221 | -0.163 | 124.602
8 | 1.563 | 0.01303 | -0.164 | 119.927
8.5 | 1.602 | 0.01353 | -0.166 | 118.422
9 | 1.638 | 0.01412 | -0.167 | 115.966
9.5 | 1.669 | 0.01472 | -0.168 | 113.37
10 | 1.696 | 0.01523 | -0.169 | 111.382
10.5 | 1.716 | 0.01593 | -0.17 | 107.721
11 | 1.731 | 0.01655 | -0.171 | 104.558
11.5 | 1.74 | 0.01721 | -0.172 | 101.14
12 | 1.745 | 0.01802 | -0.173 | 96.841
12.5 | 1.744 | 0.01876 | -0.174 | 92.938
13 | 1.737 | 0.01961 | -0.175 | 88.608
13.5 | 1.726 | 0.02047 | -0.176 | 84.315
14 | 1.71 | 0.0214 | -0.177 | 79.916
14.5 | 1.689 | 0.02252 | -0.177 | 75
15 | 1.664 | 0.02369 | -0.178 | 70.229
15.5 | 1.634 | 0.02503 | -0.179 | 65.295
16 | 1.602 | 0.02619 | -0.179 | 61.162
16.5 | 1.565 | 0.02783 | -0.18 | 56.237
17 | 1.527 | 0.02896 | -0.181 | 52.735

## 140. Re 18M Mach 0.10 (2)
BIGFOIL.COM POLAR EXPORT
NACA67-618
NACA67-618 |  |  |  | Cl Max: | 1.7841 | at alpha= | 20 | deg
XFOIL ncrit=9 |  |  |  | L/D Max: | 117.703 | at alpha= | -0.5 | deg
Re: | 18000000 |  |  | Cd Min: | 0.04782 | at alpha= | 20 | deg
Mach: | 0.1 |  |  | Cl=0 at alpha= | -5.3742 | deg
|  |  |  | @ Cl=0.1, Cd= | 0.0050719
|  |  |  | @ Cl=0.4, Cd= | 0.0042541
|  |  |  | @ Cl=0.6, Cd= | 0.0058028
alpha (deg) | Cl | Cd | Cm | Cl/Cd
-20 | -1.1227 | 0.02355 | -0.1833 | -47.673
-19.5 | -1.0973 | 0.02182 | -0.1823 | -50.2887
-19 | -1.0755 | 0.0201 | -0.1804 | -53.5075
-18.5 | -1.0488 | 0.01875 | -0.1787 | -55.936
-18 | -1.0195 | 0.01757 | -0.1769 | -58.025
-17.5 | -1.0003 | 0.016 | -0.1736 | -62.5187
-17 | -0.9654 | 0.0152 | -0.172 | -63.5132
-16.5 | -0.9531 | 0.01338 | -0.1673 | -71.2332
-16 | -0.9201 | 0.01254 | -0.165 | -73.3732
-15.5 | -0.8802 | 0.01199 | -0.1636 | -73.4112
-15 | -0.8411 | 0.01144 | -0.162 | -73.5227
-14.5 | -0.7991 | 0.01098 | -0.1607 | -72.7778
-14 | -0.7579 | 0.01053 | -0.1592 | -71.9753
-13.5 | -0.7164 | 0.01008 | -0.1577 | -71.0714
-13 | -0.6732 | 0.00967 | -0.1564 | -69.6174
-12.5 | -0.6312 | 0.00923 | -0.1549 | -68.3857
-12 | -0.5867 | 0.00885 | -0.1538 | -66.2938
-11.5 | -0.5417 | 0.00849 | -0.1527 | -63.8045
-11 | -0.4974 | 0.00813 | -0.1514 | -61.1808
-10.5 | -0.451 | 0.00784 | -0.1505 | -57.5255
-10 | -0.4046 | 0.00754 | -0.1495 | -53.6605
-9 | -0.3121 | 0.00699 | -0.1474 | -44.6495
-8.5 | -0.267 | 0.0067 | -0.146 | -39.8507
-8 | -0.2215 | 0.00645 | -0.1447 | -34.3411
-7.5 | -0.176 | 0.00622 | -0.1433 | -28.2958
-7 | -0.1323 | 0.00597 | -0.1415 | -22.1608
-6.5 | -0.0913 | 0.00572 | -0.1391 | -15.9615
-6 | -0.059 | 0.00555 | -0.1348 | -10.6306
-5.5 | -0.0126 | 0.00541 | -0.1334 | -2.329
-5 | 0.0375 | 0.00524 | -0.1328 | 7.1565
-4.5 | 0.0901 | 0.0051 | -0.1328 | 17.6667
-4 | 0.1429 | 0.00495 | -0.1328 | 28.8687
-3.5 | 0.1957 | 0.00484 | -0.1328 | 40.4339
-3 | 0.2466 | 0.00474 | -0.1323 | 52.0253
-2.5 | 0.2995 | 0.00457 | -0.1324 | 65.5361
-2 | 0.3514 | 0.00436 | -0.1322 | 80.5963
-1.5 | 0.4019 | 0.00425 | -0.1317 | 94.5647
-1 | 0.4509 | 0.00413 | -0.1309 | 109.1768
-0.5 | 0.492 | 0.00418 | -0.1283 | 117.7033
0 | 0.5068 | 0.00435 | -0.1198 | 116.5057
0.5 | 0.5152 | 0.00466 | -0.11 | 110.5579
1 | 0.5225 | 0.00516 | -0.1005 | 101.2597
1.5 | 0.5472 | 0.00543 | -0.0951 | 100.7735
2 | 0.5917 | 0.00538 | -0.0939 | 109.9814
2.5 | 0.6076 | 0.00619 | -0.0866 | 98.1583
3 | 0.6295 | 0.00703 | -0.0806 | 89.5448
3.5 | 0.6509 | 0.00796 | -0.0747 | 81.7714
4 | 0.6861 | 0.00862 | -0.0715 | 79.594
4.5 | 0.7247 | 0.0092 | -0.069 | 78.7717
5 | 0.7628 | 0.00984 | -0.0665 | 77.5203
5.5 | 0.8033 | 0.01043 | -0.0645 | 77.0182
6 | 0.8416 | 0.01109 | -0.0622 | 75.8882
6.5 | 0.8782 | 0.01186 | -0.0596 | 74.0472
7 | 0.918 | 0.01254 | -0.0577 | 73.2057
7.5 | 0.9577 | 0.01323 | -0.0558 | 72.3885
8 | 1.0005 | 0.01382 | -0.0545 | 72.3951
8.5 | 1.0433 | 0.01444 | -0.0532 | 72.2507
9 | 1.0834 | 0.01516 | -0.0516 | 71.4644
9.5 | 1.1257 | 0.01582 | -0.0503 | 71.1568
10 | 1.1679 | 0.01649 | -0.0491 | 70.8247
10.5 | 1.2072 | 0.01729 | -0.0475 | 69.8207
11 | 1.2459 | 0.01815 | -0.0458 | 68.6446
11.5 | 1.285 | 0.01901 | -0.0443 | 67.596
12 | 1.3195 | 0.02008 | -0.0421 | 65.7122
12.5 | 1.3549 | 0.02116 | -0.0402 | 64.0312
13 | 1.3924 | 0.02216 | -0.0387 | 62.8339
13.5 | 1.4255 | 0.02339 | -0.0366 | 60.9448
14 | 1.4611 | 0.02452 | -0.035 | 59.5881
14.5 | 1.4963 | 0.0257 | -0.0333 | 58.2218
15 | 1.5257 | 0.02723 | -0.0311 | 56.0301
15.5 | 1.5588 | 0.0286 | -0.0294 | 54.5035
16 | 1.5894 | 0.03013 | -0.0276 | 52.7514
16.5 | 1.6199 | 0.03172 | -0.0258 | 51.0687
17 | 1.6494 | 0.03341 | -0.0241 | 49.3685
17.5 | 1.6736 | 0.03551 | -0.022 | 47.1304
18 | 1.7 | 0.03751 | -0.0202 | 45.3212
18.5 | 1.7242 | 0.03971 | -0.0184 | 43.4198
19 | 1.7433 | 0.0424 | -0.0164 | 41.1156
19.5 | 1.7628 | 0.04516 | -0.0147 | 39.0345
20 | 1.7841 | 0.04782 | -0.0133 | 37.3087

## 141. Re 18M Mach 0.25 (1)
BIGFOIL.COM POLAR EXPORT
NACA67-618
NACA67-618 |  |  |  | Cl Max: | 1.702 | at alpha= | 10.5 | deg
JavaFoil+Calcfoil stall+Eppler ext transition |  |  |  | L/D Max: | 124.921 | at alpha= | 3.5 | deg
Re: | 18000000 |  |  | Cd Min: | 0.00596 | at alpha= | -5 | deg
Mach: | 0.25 |  |  | Cl=0 at alpha= | -5.3889 | deg
|  |  |  | @ Cl=0.1, Cd= | 0.0061752
|  |  |  | @ Cl=0.4, Cd= | 0.0063564
|  |  |  | @ Cl=0.6, Cd= | 0.0069399
alpha (deg) | Cl | Cd | Cm | Cl/Cd
-18 | -0.552 | 0.13797 | -0.048 | -3.997
-17.5 | -0.587 | 0.12684 | -0.051 | -4.625
-17 | -0.616 | 0.12191 | -0.051 | -5.049
-16.5 | -0.641 | 0.11448 | -0.053 | -5.596
-16 | -0.661 | 0.1055 | -0.056 | -6.265
-15.5 | -0.675 | 0.09874 | -0.058 | -6.838
-15 | -0.683 | 0.09291 | -0.06 | -7.353
-14.5 | -0.686 | 0.08636 | -0.063 | -7.945
-14 | -0.689 | 0.07496 | -0.069 | -9.185
-13.5 | -0.682 | 0.0657 | -0.074 | -10.387
-13 | -0.755 | 0.01595 | -0.101 | -47.324
-12.5 | -0.732 | 0.01356 | -0.103 | -53.983
-12 | -0.703 | 0.01187 | -0.106 | -59.22
-11.5 | -0.669 | 0.00988 | -0.108 | -67.728
-11 | -0.628 | 0.00942 | -0.11 | -66.635
-10.5 | -0.583 | 0.009 | -0.112 | -64.804
-10 | -0.536 | 0.00855 | -0.113 | -62.64
-9.5 | -0.485 | 0.00819 | -0.115 | -59.24
-9 | -0.432 | 0.00781 | -0.117 | -55.284
-8.5 | -0.377 | 0.0075 | -0.119 | -50.206
-8 | -0.32 | 0.00716 | -0.12 | -44.605
-7.5 | -0.261 | 0.0069 | -0.122 | -37.794
-7 | -0.201 | 0.00658 | -0.124 | -30.479
-6.5 | -0.139 | 0.0064 | -0.125 | -21.772
-6 | -0.077 | 0.00622 | -0.127 | -12.439
-5.5 | -0.014 | 0.00602 | -0.129 | -2.41
-5 | 0.049 | 0.00596 | -0.131 | 8.21
-4.5 | 0.113 | 0.00623 | -0.132 | 18.097
-4 | 0.177 | 0.00626 | -0.134 | 28.238
-3.5 | 0.241 | 0.00639 | -0.136 | 37.692
-3 | 0.306 | 0.00622 | -0.137 | 49.281
-2.5 | 0.371 | 0.00608 | -0.138 | 60.933
-2 | 0.435 | 0.00669 | -0.14 | 65.001
-1.5 | 0.5 | 0.00682 | -0.141 | 73.281
-1 | 0.564 | 0.00689 | -0.143 | 81.889
-0.5 | 0.629 | 0.00698 | -0.145 | 90.03
0 | 0.695 | 0.00715 | -0.146 | 97.258
0.5 | 0.759 | 0.00739 | -0.148 | 102.764
1 | 0.823 | 0.0075 | -0.149 | 109.794
1.5 | 0.887 | 0.00761 | -0.151 | 116.477
2 | 0.95 | 0.00769 | -0.153 | 123.541
2.5 | 1.007 | 0.00817 | -0.154 | 123.333
3 | 1.068 | 0.00864 | -0.156 | 123.58
3.5 | 1.128 | 0.00903 | -0.157 | 124.921
4 | 1.187 | 0.00973 | -0.159 | 122.021
4.5 | 1.246 | 0.01024 | -0.16 | 121.634
5 | 1.303 | 0.01068 | -0.161 | 122.013
5.5 | 1.359 | 0.0111 | -0.163 | 122.416
6 | 1.411 | 0.01151 | -0.164 | 122.623
6.5 | 1.46 | 0.01195 | -0.165 | 122.147
7 | 1.506 | 0.01243 | -0.166 | 121.157
7.5 | 1.549 | 0.01325 | -0.168 | 116.907
8 | 1.588 | 0.01382 | -0.169 | 114.868
8.5 | 1.623 | 0.01442 | -0.17 | 112.522
9 | 1.652 | 0.01503 | -0.171 | 109.931
9.5 | 1.677 | 0.01575 | -0.172 | 106.453
10 | 1.695 | 0.01641 | -0.173 | 103.27
10.5 | 1.702 | 0.01711 | -0.174 | 99.454
11 | 1.701 | 0.01802 | -0.175 | 94.394
11.5 | 1.691 | 0.01877 | -0.176 | 90.132
12 | 1.674 | 0.01976 | -0.177 | 84.704
12.5 | 1.647 | 0.02078 | -0.178 | 79.253
13 | 1.612 | 0.02185 | -0.179 | 73.764
13.5 | 1.568 | 0.023 | -0.18 | 68.175
14 | 1.515 | 0.02424 | -0.181 | 62.502
14.5 | 1.454 | 0.0263 | -0.182 | 55.282
15 | 1.385 | 0.02817 | -0.182 | 49.176
15.5 | 1.31 | 0.03001 | -0.183 | 43.668

## 142. Re 18M Mach 0.25 (2)
BIGFOIL.COM POLAR EXPORT
NACA67-618
NACA67-618 |  |  |  | Cl Max: | 1.7845 | at alpha= | 20 | deg
XFOIL ncrit=9 |  |  |  | L/D Max: | 125.294 | at alpha= | -0.5 | deg
Re: | 18000000 |  |  | Cd Min: | 0.05887 | at alpha= | 20 | deg
Mach: | 0.25 |  |  | Cl=0 at alpha= | -5.6449 | deg
|  |  |  | @ Cl=0.1, Cd= | 0.0051694
|  |  |  | @ Cl=0.4, Cd= | 0.0043149
|  |  |  | @ Cl=0.6, Cd= | 0.0061603
alpha (deg) | Cl | Cd | Cm | Cl/Cd
-19.5 | -1.0857 | 0.02961 | -0.2016 | -36.6667
-19 | -1.0631 | 0.02626 | -0.2023 | -40.4836
-18.5 | -1.0412 | 0.0237 | -0.201 | -43.9325
-18 | -1.0173 | 0.02161 | -0.1988 | -47.0754
-17.5 | -0.9935 | 0.01977 | -0.196 | -50.2529
-17 | -0.9655 | 0.01823 | -0.1932 | -52.9622
-16.5 | -0.9382 | 0.01676 | -0.1899 | -55.9785
-16 | -0.9081 | 0.01544 | -0.1867 | -58.8148
-15.5 | -0.8739 | 0.01442 | -0.1838 | -60.6033
-15 | -0.8609 | 0.01255 | -0.178 | -68.5976
-14.5 | -0.8176 | 0.01195 | -0.1758 | -68.4184
-14 | -0.7749 | 0.01137 | -0.1735 | -68.153
-13.5 | -0.7306 | 0.01083 | -0.1714 | -67.4608
-13 | -0.6843 | 0.01039 | -0.1696 | -65.8614
-12.5 | -0.6401 | 0.00987 | -0.1675 | -64.8531
-12 | -0.5931 | 0.00942 | -0.1659 | -62.9618
-11.5 | -0.5466 | 0.009 | -0.1642 | -60.7333
-11 | -0.5013 | 0.00855 | -0.1622 | -58.6316
-10.5 | -0.4528 | 0.0082 | -0.1609 | -55.2195
-10 | -0.4048 | 0.00786 | -0.1594 | -51.5013
-9 | -0.3078 | 0.00727 | -0.1567 | -42.3384
-8.5 | -0.2607 | 0.00697 | -0.1551 | -37.4032
-8 | -0.2138 | 0.00668 | -0.1534 | -32.006
-7.5 | -0.166 | 0.00644 | -0.1519 | -25.7764
-7 | -0.12 | 0.00619 | -0.1501 | -19.3861
-6.5 | -0.0758 | 0.00591 | -0.1479 | -12.8257
-6 | -0.0316 | 0.00568 | -0.1457 | -5.5634
-5.5 | 0.0129 | 0.00547 | -0.1435 | 2.3583
-5 | 0.0481 | 0.00531 | -0.1392 | 9.0584
-4.5 | 0.0998 | 0.00517 | -0.1385 | 19.3037
-4 | 0.1527 | 0.00502 | -0.1381 | 30.4183
-3.5 | 0.206 | 0.00489 | -0.1377 | 42.1268
-3 | 0.2574 | 0.00479 | -0.137 | 53.737
-2.5 | 0.3101 | 0.00464 | -0.1366 | 66.8319
-2 | 0.363 | 0.00441 | -0.1363 | 82.3129
-1.5 | 0.4136 | 0.00428 | -0.1354 | 96.6355
-1 | 0.4658 | 0.00412 | -0.1349 | 113.0583
-0.5 | 0.5112 | 0.00408 | -0.1329 | 125.2941
0.5 | 0.5344 | 0.0045 | -0.1139 | 118.7556
1 | 0.5363 | 0.00506 | -0.1029 | 105.9881
1.5 | 0.5495 | 0.00557 | -0.0947 | 98.6535
2 | 0.5867 | 0.00568 | -0.0918 | 103.2923
2.5 | 0.6083 | 0.00646 | -0.0854 | 94.1641
3 | 0.6271 | 0.00744 | -0.0785 | 84.2876
3.5 | 0.6494 | 0.00843 | -0.0725 | 77.0344
4 | 0.6812 | 0.00925 | -0.0685 | 73.6432
4.5 | 0.7211 | 0.00989 | -0.0659 | 72.912
5 | 0.7583 | 0.01065 | -0.063 | 71.2019
5.5 | 0.8007 | 0.01126 | -0.061 | 71.1101
6 | 0.8397 | 0.01202 | -0.0584 | 69.8586
6.5 | 0.8768 | 0.01287 | -0.0556 | 68.1274
7 | 0.9196 | 0.01354 | -0.0538 | 67.9173
7.5 | 0.959 | 0.01438 | -0.0515 | 66.6898
8 | 1.0029 | 0.01506 | -0.0499 | 66.5936
8.5 | 1.0472 | 0.01575 | -0.0484 | 66.4889
9 | 1.0892 | 0.01655 | -0.0466 | 65.8127
9.5 | 1.1322 | 0.01732 | -0.045 | 65.3695
10 | 1.1765 | 0.01807 | -0.0435 | 65.1079
10.5 | 1.2173 | 0.01899 | -0.0416 | 64.1022
11 | 1.2576 | 0.01996 | -0.0396 | 63.006
11.5 | 1.2955 | 0.02107 | -0.0373 | 61.4855
12 | 1.3309 | 0.02233 | -0.0348 | 59.6014
12.5 | 1.369 | 0.02352 | -0.0327 | 58.2058
13 | 1.4078 | 0.02469 | -0.0306 | 57.019
13.5 | 1.4421 | 0.02614 | -0.0282 | 55.1683
14 | 1.478 | 0.02755 | -0.0259 | 53.6479
14.5 | 1.5111 | 0.02918 | -0.0234 | 51.7855
15 | 1.5453 | 0.03079 | -0.0212 | 50.1884
15.5 | 1.5786 | 0.03251 | -0.0189 | 48.5574
16 | 1.6091 | 0.03449 | -0.0165 | 46.6541
16.5 | 1.6367 | 0.03672 | -0.014 | 44.5724
17 | 1.6647 | 0.039 | -0.0116 | 42.6846
17.5 | 1.687 | 0.0418 | -0.009 | 40.3589
18 | 1.7108 | 0.04462 | -0.0068 | 38.3416
18.5 | 1.7336 | 0.04762 | -0.0047 | 36.4049
19 | 1.7535 | 0.05094 | -0.0028 | 34.4229
19.5 | 1.7706 | 0.05468 | -0.001 | 32.3811
20 | 1.7845 | 0.05887 | 0.0005 | 30.3126

## 143. Re 18M Mach 0.50 (1)
BIGFOIL.COM POLAR EXPORT
NACA67-618
NACA67-618 |  |  |  | Cl Max: | 1.59 | at alpha= | 7 | deg
JavaFoil+Calcfoil stall+Eppler ext transition |  |  |  | L/D Max: | 116.277 | at alpha= | 2 | deg
Re: | 18000000 |  |  | Cd Min: | 0.00593 | at alpha= | -3.5 | deg
Mach: | 0.5 |  |  | Cl=0 at alpha= | -5.3857 | deg
|  |  |  | @ Cl=0.1, Cd= | 0.0063263
|  |  |  | @ Cl=0.4, Cd= | 0.0071069
|  |  |  | @ Cl=0.6, Cd= | 0.0075472
alpha (deg) | Cl | Cd | Cm | Cl/Cd
-20 | -0.834 | 0.17633 | -0.054 | -4.727
-19.5 | -0.805 | 0.17102 | -0.054 | -4.704
-19 | -0.778 | 0.16191 | -0.056 | -4.803
-18.5 | -0.749 | 0.15272 | -0.056 | -4.902
-18 | -0.72 | 0.14951 | -0.057 | -4.817
-17.5 | -0.691 | 0.14609 | -0.057 | -4.732
-17 | -0.663 | 0.12781 | -0.058 | -5.189
-16.5 | -0.635 | 0.11921 | -0.059 | -5.328
-16 | -0.606 | 0.11801 | -0.059 | -5.136
-15.5 | -0.579 | 0.10884 | -0.061 | -5.318
-15 | -0.55 | 0.1033 | -0.061 | -5.323
-14.5 | -0.522 | 0.09438 | -0.064 | -5.536
-14 | -0.497 | 0.08409 | -0.07 | -5.915
-13.5 | -0.476 | 0.06977 | -0.08 | -6.829
-13 | -0.512 | 0.01793 | -0.112 | -28.527
-12.5 | -0.406 | 0.08935 | -0.06 | -4.54
-12 | -0.379 | 0.07599 | -0.066 | -4.983
-11.5 | -0.354 | 0.06456 | -0.077 | -5.484
-11 | -0.32 | 0.08421 | -0.061 | -3.801
-10.5 | -0.292 | 0.07099 | -0.065 | -4.116
-10 | -0.264 | 0.06272 | -0.07 | -4.216
-9.5 | -0.433 | 0.01085 | -0.127 | -39.902
-9 | -0.424 | 0.00967 | -0.13 | -43.884
-8.5 | -0.387 | 0.00898 | -0.132 | -43.132
-8 | -0.337 | 0.00846 | -0.134 | -39.878
-7.5 | -0.28 | 0.00793 | -0.136 | -35.331
-7 | -0.218 | 0.00751 | -0.138 | -29.059
-6.5 | -0.153 | 0.00715 | -0.14 | -21.358
-6 | -0.085 | 0.00683 | -0.142 | -12.461
-5.5 | -0.016 | 0.0066 | -0.143 | -2.426
-5 | 0.054 | 0.00643 | -0.145 | 8.428
-4.5 | 0.125 | 0.00627 | -0.147 | 19.966
-4 | 0.196 | 0.00621 | -0.149 | 31.602
-3.5 | 0.268 | 0.00593 | -0.15 | 45.197
-3 | 0.341 | 0.00673 | -0.152 | 50.705
-2.5 | 0.413 | 0.00719 | -0.153 | 57.434
-2 | 0.484 | 0.00713 | -0.155 | 67.971
-1.5 | 0.556 | 0.00748 | -0.157 | 74.376
-1 | 0.628 | 0.00759 | -0.158 | 82.696
-0.5 | 0.7 | 0.00764 | -0.16 | 91.559
0 | 0.774 | 0.00794 | -0.162 | 97.498
0.5 | 0.845 | 0.00827 | -0.164 | 102.233
1 | 0.916 | 0.00851 | -0.165 | 107.693
1.5 | 0.987 | 0.00866 | -0.167 | 114.042
2 | 1.058 | 0.0091 | -0.169 | 116.277
2.5 | 1.119 | 0.00963 | -0.171 | 116.193
3 | 1.185 | 0.01026 | -0.173 | 115.506
3.5 | 1.25 | 0.01077 | -0.174 | 116.082
4 | 1.314 | 0.01185 | -0.176 | 110.921
4.5 | 1.376 | 0.01237 | -0.178 | 111.163
5 | 1.435 | 0.01298 | -0.179 | 110.549
5.5 | 1.49 | 0.01363 | -0.181 | 109.267
6 | 1.534 | 0.01428 | -0.182 | 107.472
6.5 | 1.569 | 0.01503 | -0.183 | 104.396
7 | 1.59 | 0.01634 | -0.185 | 97.289
7.5 | 1.588 | 0.01745 | -0.186 | 91.024
8 | 1.548 | 0.0187 | -0.188 | 82.765
8.5 | 1.406 | 0.02025 | -0.189 | 69.424
9 | 0.984 | 0.02222 | -0.19 | 44.273
9.5 | 1.012 | 0.02557 | -0.19 | 39.568
10 | 0.883 | 0.0649 | -0.127 | 13.601
10.5 | 1.081 | 0.02432 | -0.194 | 44.451
11 | 1.112 | 0.02661 | -0.194 | 41.769
11.5 | 1.139 | 0.02993 | -0.195 | 38.043
12 | 1.174 | 0.02922 | -0.196 | 40.17

## 144. Re 18M Mach 0.50 (2)
BIGFOIL.COM POLAR EXPORT
NACA67-618
NACA67-618 |  |  |  | Cl Max: | 1.4848 | at alpha= | 13 | deg
XFOIL ncrit=9 |  |  |  | L/D Max: | 161.256 | at alpha= | 0.5 | deg
Re: | 18000000 |  |  | Cd Min: | 0.03747 | at alpha= | 13 | deg
Mach: | 0.5 |  |  | Cl=0 at alpha= | -99 | deg
|  |  |  | @ Cl=0.1, Cd= | 0.00394
|  |  |  | @ Cl=0.4, Cd= | 0.00394
|  |  |  | @ Cl=0.6, Cd= | 0.0039301
alpha (deg) | Cl | Cd | Cm | Cl/Cd
0 | 0.5905 | 0.00394 | -0.1382 | 149.8731
0.5 | 0.6289 | 0.0039 | -0.1332 | 161.2564
1 | 0.6316 | 0.00439 | -0.1207 | 143.8724
1.5 | 0.6253 | 0.00504 | -0.1075 | 124.0675
2 | 0.6138 | 0.00651 | -0.0931 | 94.2857
2.5 | 0.5978 | 0.00844 | -0.0783 | 70.8294
3 | 0.6308 | 0.00943 | -0.073 | 66.8929
3.5 | 0.668 | 0.01035 | -0.0685 | 64.5411
4 | 0.6856 | 0.01187 | -0.0608 | 57.7591
4.5 | 0.7164 | 0.01313 | -0.0554 | 54.5621
5 | 0.7549 | 0.01421 | -0.0514 | 53.1246
5.5 | 0.7978 | 0.01521 | -0.0481 | 52.4523
6 | 0.8411 | 0.01627 | -0.0449 | 51.6964
7 | 0.9233 | 0.01868 | -0.0377 | 49.4272
7.5 | 0.9721 | 0.01971 | -0.0352 | 49.3201
8 | 1.0226 | 0.02072 | -0.0328 | 49.3533
8.5 | 1.0699 | 0.02193 | -0.0299 | 48.787
9 | 1.1209 | 0.02305 | -0.0273 | 48.6291
9.5 | 1.1721 | 0.02422 | -0.0246 | 48.3939
10 | 1.22 | 0.02563 | -0.0214 | 47.6005
10.5 | 1.269 | 0.02704 | -0.0182 | 46.9305
11 | 1.3095 | 0.02896 | -0.0141 | 45.2175
11.5 | 1.3549 | 0.03078 | -0.0103 | 44.0188
12 | 1.3983 | 0.03285 | -0.0062 | 42.5662
12.5 | 1.4456 | 0.03483 | -0.0023 | 41.5045
13 | 1.4848 | 0.03747 | 0.0024 | 39.6264

## 145. Re 20M Mach 0.00 (1)
BIGFOIL.COM POLAR EXPORT
NACA67-618
NACA67-618 |  |  |  | Cl Max: | 1.755 | at alpha= | 12.5 | deg
JavaFoil+Calcfoil stall+Eppler ext transition |  |  |  | L/D Max: | 128.516 | at alpha= | 3.5 | deg
Re: | 20000000 |  |  | Cd Min: | 0.00581 | at alpha= | -1.5 | deg
Mach: | 0 |  |  | Cl=0 at alpha= | -5.3853 | deg
|  |  |  | @ Cl=0.1, Cd= | 0.0062086
|  |  |  | @ Cl=0.4, Cd= | 0.0062493
|  |  |  | @ Cl=0.6, Cd= | 0.0069951
alpha (deg) | Cl | Cd | Cm | Cl/Cd
-20 | -0.761 | 0.14081 | -0.049 | -5.408
-19.5 | -0.773 | 0.13358 | -0.051 | -5.786
-19 | -0.782 | 0.12717 | -0.052 | -6.148
-18.5 | -0.787 | 0.12278 | -0.053 | -6.413
-18 | -0.795 | 0.11327 | -0.056 | -7.019
-17.5 | -0.799 | 0.10521 | -0.058 | -7.598
-17 | -0.799 | 0.10026 | -0.059 | -7.966
-16.5 | -0.798 | 0.09289 | -0.062 | -8.588
-16 | -0.794 | 0.08546 | -0.064 | -9.292
-15.5 | -0.806 | 0.06379 | -0.073 | -12.635
-15 | -0.875 | 0.02044 | -0.09 | -42.82
-14.5 | -0.865 | 0.01695 | -0.093 | -51.014
-14 | -0.849 | 0.0142 | -0.095 | -59.772
-13.5 | -0.823 | 0.01293 | -0.097 | -63.624
-13 | -0.79 | 0.01185 | -0.099 | -66.667
-12.5 | -0.756 | 0.00998 | -0.102 | -75.722
-12 | -0.714 | 0.01033 | -0.103 | -69.109
-11.5 | -0.673 | 0.00906 | -0.105 | -74.196
-11 | -0.627 | 0.0087 | -0.107 | -72.045
-10.5 | -0.579 | 0.00829 | -0.108 | -69.884
-10 | -0.529 | 0.00797 | -0.11 | -66.389
-9.5 | -0.477 | 0.00763 | -0.112 | -62.57
-9 | -0.424 | 0.00735 | -0.113 | -57.672
-8.5 | -0.369 | 0.00707 | -0.115 | -52.13
-8 | -0.312 | 0.00682 | -0.117 | -45.74
-7.5 | -0.254 | 0.00661 | -0.118 | -38.454
-7 | -0.195 | 0.00636 | -0.12 | -30.731
-6.5 | -0.136 | 0.00614 | -0.122 | -22.096
-6 | -0.075 | 0.00598 | -0.123 | -12.561
-5.5 | -0.014 | 0.00616 | -0.125 | -2.285
-5 | 0.047 | 0.0062 | -0.127 | 7.656
-4.5 | 0.109 | 0.00621 | -0.128 | 17.62
-4 | 0.171 | 0.00636 | -0.13 | 26.957
-3.5 | 0.234 | 0.00666 | -0.131 | 35.071
-3 | 0.297 | 0.00682 | -0.133 | 43.585
-2.5 | 0.36 | 0.00623 | -0.134 | 57.731
-2 | 0.422 | 0.00626 | -0.136 | 67.388
-1.5 | 0.484 | 0.00581 | -0.137 | 83.327
-1 | 0.547 | 0.00681 | -0.139 | 80.357
-0.5 | 0.61 | 0.00703 | -0.14 | 86.662
0 | 0.674 | 0.00714 | -0.142 | 94.441
0.5 | 0.736 | 0.00727 | -0.143 | 101.312
1 | 0.798 | 0.00745 | -0.145 | 107.113
1.5 | 0.86 | 0.00757 | -0.146 | 113.608
2 | 0.921 | 0.00784 | -0.148 | 117.508
2.5 | 0.977 | 0.00795 | -0.15 | 122.926
3 | 1.036 | 0.00834 | -0.151 | 124.313
3.5 | 1.095 | 0.00852 | -0.152 | 128.516
4 | 1.153 | 0.00918 | -0.154 | 125.582
4.5 | 1.21 | 0.00961 | -0.155 | 125.923
5 | 1.267 | 0.00998 | -0.156 | 126.909
5.5 | 1.322 | 0.01032 | -0.158 | 128.01
6 | 1.374 | 0.01069 | -0.159 | 128.472
6.5 | 1.423 | 0.01108 | -0.16 | 128.425
7 | 1.471 | 0.01146 | -0.161 | 128.376
7.5 | 1.516 | 0.01218 | -0.163 | 124.531
8 | 1.559 | 0.01263 | -0.164 | 123.404
8.5 | 1.598 | 0.01318 | -0.165 | 121.244
9 | 1.635 | 0.01374 | -0.166 | 118.992
9.5 | 1.667 | 0.01424 | -0.167 | 117.091
10 | 1.696 | 0.01477 | -0.168 | 114.809
10.5 | 1.717 | 0.01543 | -0.169 | 111.253
11 | 1.734 | 0.01603 | -0.17 | 108.145
11.5 | 1.746 | 0.01667 | -0.171 | 104.763
12 | 1.753 | 0.01739 | -0.172 | 100.779
12.5 | 1.755 | 0.01817 | -0.173 | 96.577
13 | 1.752 | 0.01891 | -0.174 | 92.657
13.5 | 1.745 | 0.01972 | -0.175 | 88.501
14 | 1.733 | 0.02057 | -0.176 | 84.27
14.5 | 1.717 | 0.02158 | -0.177 | 79.549
15 | 1.696 | 0.02273 | -0.177 | 74.605
15.5 | 1.672 | 0.02389 | -0.178 | 69.984
16 | 1.644 | 0.02524 | -0.179 | 65.133
16.5 | 1.614 | 0.02652 | -0.179 | 60.866
17 | 1.581 | 0.02751 | -0.18 | 57.476
17.5 | 1.544 | 0.02966 | -0.18 | 52.061

## 146. Re 20M Mach 0.00 (2)
BIGFOIL.COM POLAR EXPORT
NACA67-618
NACA67-618 |  |  |  | Cl Max: | 1.7916 | at alpha= | 20 | deg
XFOIL ncrit=9 |  |  |  | L/D Max: | 103.427 | at alpha= | -1 | deg
Re: | 20000000 |  |  | Cd Min: | 0.04534 | at alpha= | 20 | deg
Mach: | 0 |  |  | Cl=0 at alpha= | -5.3567 | deg
|  |  |  | @ Cl=0.1, Cd= | 0.0049527
|  |  |  | @ Cl=0.4, Cd= | 0.0042506
|  |  |  | @ Cl=0.6, Cd= | 0.0063563
alpha (deg) | Cl | Cd | Cm | Cl/Cd
-20 | -1.1326 | 0.02178 | -0.1787 | -52.0018
-19.5 | -1.1064 | 0.02032 | -0.1776 | -54.4488
-19 | -1.0826 | 0.01885 | -0.1758 | -57.4324
-18.5 | -1.0537 | 0.0177 | -0.1742 | -59.5311
-18 | -1.0257 | 0.01661 | -0.1722 | -61.752
-17.5 | -1.0043 | 0.01519 | -0.1693 | -66.1159
-17 | -0.9681 | 0.01449 | -0.1679 | -66.8116
-16.5 | -0.9558 | 0.01278 | -0.1632 | -74.7887
-16 | -0.9201 | 0.01208 | -0.1615 | -76.1672
-15.5 | -0.8823 | 0.01152 | -0.1599 | -76.5885
-15 | -0.8414 | 0.01105 | -0.1587 | -76.1448
-14.5 | -0.8005 | 0.01061 | -0.1574 | -75.4477
-14 | -0.7598 | 0.01017 | -0.156 | -74.7099
-13.5 | -0.7171 | 0.00977 | -0.1549 | -73.3982
-13 | -0.6747 | 0.00937 | -0.1537 | -72.0064
-12.5 | -0.6321 | 0.00896 | -0.1524 | -70.5469
-12 | -0.5874 | 0.0086 | -0.1515 | -68.3023
-11.5 | -0.5437 | 0.00824 | -0.1503 | -65.983
-11 | -0.4992 | 0.0079 | -0.1492 | -63.1899
-10.5 | -0.4529 | 0.00762 | -0.1483 | -59.4357
-10 | -0.4077 | 0.00732 | -0.1473 | -55.6967
-9 | -0.3152 | 0.00682 | -0.1453 | -46.217
-8.5 | -0.2709 | 0.00654 | -0.1439 | -41.422
-8 | -0.2258 | 0.00629 | -0.1426 | -35.8983
-7.5 | -0.181 | 0.00607 | -0.1412 | -29.8188
-7 | -0.1385 | 0.00583 | -0.1392 | -23.7564
-6.5 | -0.0996 | 0.00559 | -0.1364 | -17.8175
-6 | -0.0647 | 0.00543 | -0.1327 | -11.9153
-5.5 | -0.0145 | 0.00529 | -0.1323 | -2.741
-5 | 0.0361 | 0.00511 | -0.1319 | 7.0646
-4.5 | 0.089 | 0.00498 | -0.132 | 17.8715
-4 | 0.1413 | 0.00485 | -0.1319 | 29.134
-3.5 | 0.1923 | 0.00476 | -0.1316 | 40.3992
-3 | 0.2456 | 0.00464 | -0.1318 | 52.931
-2.5 | 0.2991 | 0.00449 | -0.132 | 66.6147
-2 | 0.3478 | 0.00434 | -0.1311 | 80.1382
-1.5 | 0.3974 | 0.00425 | -0.1305 | 93.5059
-1 | 0.4406 | 0.00426 | -0.1284 | 103.4272
0 | 0.4804 | 0.00466 | -0.1139 | 103.0901
0.5 | 0.4906 | 0.00505 | -0.1047 | 97.1485
1 | 0.5027 | 0.00556 | -0.0963 | 90.4137
2 | 0.5784 | 0.00579 | -0.091 | 99.8964
2.5 | 0.599 | 0.00633 | -0.0851 | 94.6288
3 | 0.626 | 0.00704 | -0.0802 | 88.9205
4 | 0.6884 | 0.00846 | -0.0723 | 81.3712
4.5 | 0.7298 | 0.00895 | -0.0704 | 81.5419
5 | 0.7651 | 0.00963 | -0.0675 | 79.4496
5.5 | 0.8077 | 0.01014 | -0.0659 | 79.6548
6 | 0.8462 | 0.01079 | -0.0637 | 78.4245
6.5 | 0.8821 | 0.01154 | -0.061 | 76.4385
7 | 0.9235 | 0.01214 | -0.0594 | 76.0708
7.5 | 0.9645 | 0.01276 | -0.0578 | 75.5878
8 | 1.0049 | 0.01341 | -0.0561 | 74.9366
8.5 | 1.0472 | 0.01402 | -0.0549 | 74.6933
9 | 1.091 | 0.01457 | -0.0539 | 74.8799
9.5 | 1.1293 | 0.01534 | -0.0521 | 73.618
10 | 1.1712 | 0.016 | -0.0509 | 73.2
10.5 | 1.2129 | 0.01666 | -0.0497 | 72.8031
11 | 1.2501 | 0.01753 | -0.0479 | 71.312
11.5 | 1.2874 | 0.01843 | -0.0462 | 69.8535
12 | 1.3247 | 0.01935 | -0.0446 | 68.4599
12.5 | 1.3587 | 0.02041 | -0.0425 | 66.5703
13 | 1.3943 | 0.02146 | -0.0408 | 64.972
13.5 | 1.4313 | 0.02244 | -0.0394 | 63.7834
14 | 1.4645 | 0.02364 | -0.0375 | 61.9501
14.5 | 1.4981 | 0.02483 | -0.0358 | 60.3343
15 | 1.5324 | 0.02602 | -0.0342 | 58.8932
15.5 | 1.5612 | 0.02755 | -0.0321 | 56.6679
16 | 1.5945 | 0.02886 | -0.0306 | 55.2495
16.5 | 1.6239 | 0.0304 | -0.0288 | 53.4178
17 | 1.6532 | 0.032 | -0.0272 | 51.6625
17.5 | 1.6783 | 0.03393 | -0.0252 | 49.4636
18 | 1.7064 | 0.03571 | -0.0236 | 47.7849
18.5 | 1.7288 | 0.03791 | -0.0217 | 45.6027
19 | 1.7524 | 0.0401 | -0.02 | 43.7007
19.5 | 1.7714 | 0.04272 | -0.0182 | 41.4654
20 | 1.7916 | 0.04534 | -0.0167 | 39.5148

## 147. Re 20M Mach 0.10 (1)
BIGFOIL.COM POLAR EXPORT
NACA67-618
NACA67-618 |  |  |  | Cl Max: | 1.745 | at alpha= | 12 | deg
JavaFoil+Calcfoil stall+Eppler ext transition |  |  |  | L/D Max: | 127.99 | at alpha= | 3.5 | deg
Re: | 20000000 |  |  | Cd Min: | 0.00586 | at alpha= | -1.5 | deg
Mach: | 0.1 |  |  | Cl=0 at alpha= | -5.3871 | deg
|  |  |  | @ Cl=0.1, Cd= | 0.0062452
|  |  |  | @ Cl=0.4, Cd= | 0.0062848
|  |  |  | @ Cl=0.6, Cd= | 0.0070146
alpha (deg) | Cl | Cd | Cm | Cl/Cd
-19.5 | -0.737 | 0.13747 | -0.05 | -5.363
-19 | -0.748 | 0.13359 | -0.05 | -5.601
-18.5 | -0.759 | 0.1265 | -0.052 | -5.998
-18 | -0.769 | 0.11693 | -0.054 | -6.576
-17.5 | -0.776 | 0.10904 | -0.057 | -7.116
-17 | -0.778 | 0.10399 | -0.058 | -7.482
-16.5 | -0.779 | 0.09722 | -0.06 | -8.012
-16 | -0.779 | 0.08882 | -0.063 | -8.767
-15.5 | -0.788 | 0.0701 | -0.071 | -11.239
-15 | -0.807 | 0.04605 | -0.08 | -17.529
-14.5 | -0.854 | 0.01836 | -0.093 | -46.506
-14 | -0.842 | 0.01502 | -0.095 | -56.026
-13.5 | -0.819 | 0.01335 | -0.098 | -61.314
-13 | -0.787 | 0.01212 | -0.1 | -64.949
-12.5 | -0.752 | 0.01117 | -0.102 | -67.342
-12 | -0.713 | 0.01043 | -0.103 | -68.385
-11.5 | -0.673 | 0.00918 | -0.105 | -73.295
-11 | -0.628 | 0.00876 | -0.107 | -71.635
-10.5 | -0.58 | 0.00837 | -0.109 | -69.331
-10 | -0.53 | 0.00809 | -0.111 | -65.603
-9.5 | -0.479 | 0.00773 | -0.112 | -61.962
-9 | -0.425 | 0.00738 | -0.114 | -57.62
-8.5 | -0.37 | 0.0071 | -0.116 | -52.122
-8 | -0.313 | 0.00684 | -0.117 | -45.769
-7.5 | -0.255 | 0.00665 | -0.119 | -38.403
-7 | -0.196 | 0.00637 | -0.121 | -30.813
-6.5 | -0.136 | 0.00616 | -0.122 | -22.108
-6 | -0.075 | 0.00599 | -0.124 | -12.608
-5.5 | -0.014 | 0.00618 | -0.126 | -2.287
-5 | 0.048 | 0.00622 | -0.127 | 7.664
-4.5 | 0.11 | 0.00625 | -0.129 | 17.583
-4 | 0.172 | 0.00641 | -0.13 | 26.87
-3.5 | 0.235 | 0.0067 | -0.132 | 35.058
-3 | 0.299 | 0.00681 | -0.134 | 43.843
-2.5 | 0.361 | 0.00626 | -0.135 | 57.701
-2 | 0.424 | 0.0063 | -0.137 | 67.329
-1.5 | 0.487 | 0.00586 | -0.138 | 83.057
-1 | 0.55 | 0.00684 | -0.14 | 80.368
-0.5 | 0.613 | 0.00706 | -0.141 | 86.714
0 | 0.677 | 0.00718 | -0.143 | 94.39
0.5 | 0.74 | 0.00729 | -0.144 | 101.461
1 | 0.802 | 0.00748 | -0.146 | 107.237
1.5 | 0.864 | 0.0076 | -0.147 | 113.737
2 | 0.926 | 0.00757 | -0.149 | 122.347
2.5 | 0.982 | 0.00799 | -0.15 | 122.873
3 | 1.041 | 0.00837 | -0.152 | 124.379
3.5 | 1.1 | 0.0086 | -0.153 | 127.99
4 | 1.158 | 0.00925 | -0.155 | 125.187
4.5 | 1.216 | 0.00967 | -0.156 | 125.753
5 | 1.272 | 0.01007 | -0.157 | 126.299
5.5 | 1.327 | 0.01042 | -0.158 | 127.352
6 | 1.379 | 0.0108 | -0.16 | 127.769
6.5 | 1.429 | 0.01117 | -0.161 | 127.949
7 | 1.477 | 0.01156 | -0.162 | 127.689
7.5 | 1.522 | 0.0123 | -0.163 | 123.732
8 | 1.564 | 0.01279 | -0.164 | 122.254
8.5 | 1.603 | 0.01333 | -0.166 | 120.217
9 | 1.638 | 0.01388 | -0.167 | 118.053
9.5 | 1.67 | 0.01446 | -0.168 | 115.518
10 | 1.697 | 0.01495 | -0.169 | 113.492
10.5 | 1.717 | 0.01564 | -0.17 | 109.764
11 | 1.732 | 0.01625 | -0.171 | 106.55
11.5 | 1.741 | 0.01691 | -0.172 | 102.994
12 | 1.745 | 0.01766 | -0.173 | 98.831
12.5 | 1.744 | 0.01847 | -0.174 | 94.418
13 | 1.738 | 0.01924 | -0.175 | 90.337
13.5 | 1.727 | 0.02008 | -0.176 | 85.98
14 | 1.71 | 0.02093 | -0.177 | 81.741
14.5 | 1.689 | 0.02201 | -0.177 | 76.749
15 | 1.664 | 0.02324 | -0.178 | 71.628
15.5 | 1.635 | 0.02448 | -0.179 | 66.797
16 | 1.602 | 0.02574 | -0.18 | 62.247
16.5 | 1.566 | 0.02731 | -0.18 | 57.342
17 | 1.528 | 0.02855 | -0.181 | 53.512

## 148. Re 20M Mach 0.10 (2)
BIGFOIL.COM POLAR EXPORT
NACA67-618
NACA67-618 |  |  |  | Cl Max: | 1.7952 | at alpha= | 20 | deg
XFOIL ncrit=9 |  |  |  | L/D Max: | 106.36 | at alpha= | -0.5 | deg
Re: | 20000000 |  |  | Cd Min: | 0.04688 | at alpha= | 20 | deg
Mach: | 0.1 |  |  | Cl=0 at alpha= | -5.3723 | deg
|  |  |  | @ Cl=0.1, Cd= | 0.0049665
|  |  |  | @ Cl=0.4, Cd= | 0.0042407
|  |  |  | @ Cl=0.6, Cd= | 0.006451
alpha (deg) | Cl | Cd | Cm | Cl/Cd
-20 | -1.1295 | 0.02305 | -0.183 | -49.0022
-19.5 | -1.1044 | 0.02132 | -0.1819 | -51.8011
-19 | -1.0803 | 0.01975 | -0.1802 | -54.6987
-18.5 | -1.0535 | 0.01842 | -0.1784 | -57.1933
-18 | -1.0242 | 0.01727 | -0.1765 | -59.3052
-17 | -0.9688 | 0.01497 | -0.1718 | -64.7161
-16.5 | -0.9414 | 0.01382 | -0.169 | -68.1187
-16 | -0.9243 | 0.0123 | -0.1646 | -75.1463
-15.5 | -0.8852 | 0.01174 | -0.163 | -75.4003
-15 | -0.8455 | 0.01122 | -0.1614 | -75.3565
-14.5 | -0.8036 | 0.01077 | -0.1601 | -74.6147
-14 | -0.763 | 0.01031 | -0.1585 | -74.0058
-13.5 | -0.72 | 0.00989 | -0.1572 | -72.8008
-13 | -0.676 | 0.0095 | -0.1561 | -71.1579
-12.5 | -0.6338 | 0.00907 | -0.1546 | -69.8787
-12 | -0.5887 | 0.0087 | -0.1536 | -67.6667
-11.5 | -0.5439 | 0.00834 | -0.1524 | -65.2158
-11 | -0.5001 | 0.00797 | -0.1511 | -62.7478
-10.5 | -0.4534 | 0.00768 | -0.1502 | -59.0365
-10 | -0.4072 | 0.00738 | -0.1491 | -55.1762
-9.5 | -0.3612 | 0.00712 | -0.148 | -50.7303
-9 | -0.3143 | 0.00687 | -0.147 | -45.7496
-8.5 | -0.2697 | 0.00659 | -0.1456 | -40.9256
-8 | -0.2243 | 0.00633 | -0.1442 | -35.4344
-7.5 | -0.179 | 0.00611 | -0.1428 | -29.2962
-7 | -0.1355 | 0.00587 | -0.1409 | -23.0835
-6.5 | -0.0951 | 0.00562 | -0.1384 | -16.9217
-6 | -0.0627 | 0.00545 | -0.1341 | -11.5046
-5.5 | -0.0129 | 0.0053 | -0.1334 | -2.434
-5 | 0.0376 | 0.00513 | -0.1329 | 7.3294
-4.5 | 0.0905 | 0.00499 | -0.133 | 18.1363
-4 | 0.143 | 0.00486 | -0.1329 | 29.4239
-3.5 | 0.1941 | 0.00477 | -0.1325 | 40.6918
-3 | 0.2473 | 0.00465 | -0.1326 | 53.1828
-2.5 | 0.3012 | 0.0045 | -0.1328 | 66.9333
-2 | 0.3499 | 0.00435 | -0.1319 | 80.4368
-1.5 | 0.4003 | 0.00424 | -0.1313 | 94.4104
-1 | 0.445 | 0.00423 | -0.1295 | 105.2009
-0.5 | 0.4733 | 0.00445 | -0.1241 | 106.3596
0 | 0.4847 | 0.00462 | -0.1148 | 104.9134
1 | 0.5052 | 0.00554 | -0.0967 | 91.1913
1.5 | 0.536 | 0.00572 | -0.0926 | 93.7063
2 | 0.5788 | 0.00582 | -0.0909 | 99.4502
3.5 | 0.6507 | 0.00796 | -0.0746 | 81.7462
4 | 0.6883 | 0.00855 | -0.0719 | 80.5029
4.5 | 0.7265 | 0.00913 | -0.0694 | 79.5728
5 | 0.7649 | 0.00976 | -0.0669 | 78.3709
5.5 | 0.8079 | 0.01027 | -0.0654 | 78.666
6 | 0.8444 | 0.01098 | -0.0627 | 76.9035
6.5 | 0.8824 | 0.0117 | -0.0604 | 75.4188
7 | 0.9242 | 0.0123 | -0.0588 | 75.1382
7.5 | 0.9633 | 0.01301 | -0.0567 | 74.043
8 | 1.0059 | 0.0136 | -0.0554 | 73.9632
8.5 | 1.0488 | 0.01421 | -0.0541 | 73.8072
9 | 1.0898 | 0.01489 | -0.0526 | 73.1901
9.5 | 1.1308 | 0.0156 | -0.0511 | 72.4872
10 | 1.1736 | 0.01623 | -0.05 | 72.3105
10.5 | 1.2145 | 0.01696 | -0.0486 | 71.6097
11 | 1.2519 | 0.01786 | -0.0468 | 70.0952
11.5 | 1.2905 | 0.01874 | -0.0451 | 68.8634
12 | 1.3269 | 0.01972 | -0.0432 | 67.287
12.5 | 1.3611 | 0.02084 | -0.0411 | 65.3119
13 | 1.3978 | 0.02187 | -0.0394 | 63.914
13.5 | 1.4346 | 0.0229 | -0.0378 | 62.6463
14 | 1.4676 | 0.02416 | -0.0358 | 60.745
14.5 | 1.5023 | 0.02535 | -0.0341 | 59.2623
15 | 1.5332 | 0.02678 | -0.032 | 57.2517
15.5 | 1.566 | 0.02816 | -0.0303 | 55.6108
16 | 1.5997 | 0.02949 | -0.0288 | 54.2455
16.5 | 1.6274 | 0.03122 | -0.0267 | 52.1268
17 | 1.6582 | 0.03281 | -0.025 | 50.5395
17.5 | 1.6805 | 0.03502 | -0.0227 | 47.9869
18 | 1.7099 | 0.0368 | -0.0212 | 46.4647
18.5 | 1.7317 | 0.03915 | -0.0191 | 44.2324
19 | 1.752 | 0.04171 | -0.0171 | 42.0043
19.5 | 1.7756 | 0.0441 | -0.0157 | 40.263
20 | 1.7952 | 0.04688 | -0.0141 | 38.2935

## 149. Re 20M Mach 0.25 (1)
BIGFOIL.COM POLAR EXPORT
NACA67-618
NACA67-618 |  |  |  | Cl Max: | 1.702 | at alpha= | 10.5 | deg
JavaFoil+Calcfoil stall+Eppler ext transition |  |  |  | L/D Max: | 126.651 | at alpha= | 3.5 | deg
Re: | 20000000 |  |  | Cd Min: | 0.00609 | at alpha= | -2.5 | deg
Mach: | 0.25 |  |  | Cl=0 at alpha= | -5.3828 | deg
|  |  |  | @ Cl=0.1, Cd= | 0.00633
|  |  |  | @ Cl=0.4, Cd= | 0.0064706
|  |  |  | @ Cl=0.6, Cd= | 0.0071129
alpha (deg) | Cl | Cd | Cm | Cl/Cd
-18 | -0.552 | 0.13695 | -0.048 | -4.028
-17.5 | -0.587 | 0.12679 | -0.051 | -4.629
-17 | -0.616 | 0.12102 | -0.052 | -5.088
-16.5 | -0.641 | 0.11371 | -0.054 | -5.636
-16 | -0.662 | 0.10469 | -0.057 | -6.319
-15.5 | -0.676 | 0.09777 | -0.059 | -6.911
-15 | -0.684 | 0.09196 | -0.061 | -7.437
-14.5 | -0.687 | 0.08547 | -0.063 | -8.036
-14 | -0.69 | 0.07376 | -0.07 | -9.35
-13.5 | -0.686 | 0.06276 | -0.076 | -10.931
-13 | -0.757 | 0.01516 | -0.101 | -49.928
-12.5 | -0.732 | 0.01347 | -0.103 | -54.341
-12 | -0.703 | 0.01164 | -0.106 | -60.448
-11.5 | -0.669 | 0.00971 | -0.108 | -68.951
-11 | -0.628 | 0.0093 | -0.11 | -67.577
-10.5 | -0.584 | 0.00882 | -0.112 | -66.186
-10 | -0.536 | 0.00841 | -0.113 | -63.71
-9.5 | -0.485 | 0.00805 | -0.115 | -60.238
-9 | -0.432 | 0.00769 | -0.117 | -56.163
-8.5 | -0.377 | 0.00734 | -0.119 | -51.308
-8 | -0.32 | 0.00706 | -0.12 | -45.293
-7.5 | -0.261 | 0.00681 | -0.122 | -38.324
-7 | -0.201 | 0.00657 | -0.124 | -30.562
-6.5 | -0.14 | 0.00632 | -0.126 | -22.058
-6 | -0.077 | 0.00612 | -0.127 | -12.635
-5.5 | -0.015 | 0.00628 | -0.129 | -2.31
-5 | 0.049 | 0.00633 | -0.131 | 7.728
-4.5 | 0.113 | 0.00633 | -0.132 | 17.821
-4 | 0.177 | 0.00647 | -0.134 | 27.328
-3.5 | 0.241 | 0.00686 | -0.136 | 35.145
-3 | 0.306 | 0.00627 | -0.137 | 48.844
-2.5 | 0.371 | 0.00609 | -0.138 | 60.887
-2 | 0.435 | 0.00693 | -0.14 | 62.797
-1.5 | 0.5 | 0.0069 | -0.142 | 72.381
-1 | 0.564 | 0.00698 | -0.143 | 80.872
-0.5 | 0.629 | 0.00722 | -0.145 | 87.082
0 | 0.695 | 0.00735 | -0.146 | 94.678
0.5 | 0.759 | 0.00746 | -0.148 | 101.803
1 | 0.823 | 0.00771 | -0.149 | 106.754
1.5 | 0.887 | 0.00781 | -0.151 | 113.498
2 | 0.95 | 0.00803 | -0.153 | 118.326
2.5 | 1.007 | 0.00828 | -0.154 | 121.695
3 | 1.068 | 0.00863 | -0.156 | 123.709
3.5 | 1.128 | 0.00891 | -0.157 | 126.651
4 | 1.188 | 0.00961 | -0.159 | 123.542
4.5 | 1.246 | 0.01011 | -0.16 | 123.22
5 | 1.304 | 0.01052 | -0.161 | 123.969
5.5 | 1.359 | 0.0109 | -0.163 | 124.695
6 | 1.411 | 0.01131 | -0.164 | 124.743
6.5 | 1.461 | 0.01173 | -0.165 | 124.486
7 | 1.507 | 0.0122 | -0.166 | 123.508
7.5 | 1.549 | 0.013 | -0.168 | 119.184
8 | 1.588 | 0.01358 | -0.169 | 117.009
8.5 | 1.623 | 0.01416 | -0.17 | 114.651
9 | 1.653 | 0.01482 | -0.171 | 111.565
9.5 | 1.678 | 0.01544 | -0.172 | 108.615
10 | 1.695 | 0.01611 | -0.173 | 105.211
10.5 | 1.702 | 0.01678 | -0.174 | 101.44
11 | 1.701 | 0.0177 | -0.176 | 96.108
11.5 | 1.692 | 0.01843 | -0.177 | 91.789
12 | 1.674 | 0.01939 | -0.178 | 86.338
12.5 | 1.647 | 0.02041 | -0.178 | 80.715
13 | 1.612 | 0.02143 | -0.179 | 75.22
13.5 | 1.568 | 0.02248 | -0.18 | 69.768
14 | 1.516 | 0.02412 | -0.181 | 62.833
14.5 | 1.455 | 0.02587 | -0.182 | 56.232
15 | 1.386 | 0.02776 | -0.182 | 49.92
15.5 | 1.311 | 0.02943 | -0.183 | 44.551

## 150. Re 20M Mach 0.25 (2)
BIGFOIL.COM POLAR EXPORT
NACA67-618
NACA67-618 |  |  |  | Cl Max: | 1.7999 | at alpha= | 20 | deg
XFOIL ncrit=9 |  |  |  | L/D Max: | 115.478 | at alpha= | -0.5 | deg
Re: | 20000000 |  |  | Cd Min: | 0.05746 | at alpha= | 20 | deg
Mach: | 0.25 |  |  | Cl=0 at alpha= | -5.6174 | deg
|  |  |  | @ Cl=0.1, Cd= | 0.00506
|  |  |  | @ Cl=0.4, Cd= | 0.0042879
|  |  |  | @ Cl=0.6, Cd= | 0.0066125
alpha (deg) | Cl | Cd | Cm | Cl/Cd
-19.5 | -1.0951 | 0.02873 | -0.202 | -38.117
-19 | -1.0737 | 0.02547 | -0.2022 | -42.1555
-18.5 | -1.0499 | 0.02311 | -0.2008 | -45.4305
-18 | -1.0259 | 0.02109 | -0.1984 | -48.6439
-17.5 | -1.0008 | 0.01932 | -0.1956 | -51.8012
-17 | -0.9707 | 0.01789 | -0.1929 | -54.2594
-16.5 | -0.9423 | 0.0165 | -0.1897 | -57.1091
-16 | -0.9121 | 0.01521 | -0.1865 | -59.9671
-15.5 | -0.8769 | 0.01423 | -0.1836 | -61.6233
-15 | -0.861 | 0.01249 | -0.1781 | -68.9351
-14.5 | -0.8225 | 0.01171 | -0.1753 | -70.2391
-14 | -0.7801 | 0.01113 | -0.1729 | -70.0898
-13.5 | -0.7345 | 0.01061 | -0.171 | -69.2271
-13 | -0.6883 | 0.01015 | -0.1692 | -67.8128
-12.5 | -0.6423 | 0.0097 | -0.1673 | -66.2165
-12 | -0.5953 | 0.00926 | -0.1657 | -64.2873
-11.5 | -0.5491 | 0.00883 | -0.1639 | -62.1857
-11 | -0.5034 | 0.00839 | -0.162 | -60
-10.5 | -0.4553 | 0.00803 | -0.1606 | -56.6999
-10 | -0.4076 | 0.00771 | -0.159 | -52.8664
-9.5 | -0.3593 | 0.00741 | -0.1576 | -48.4885
-9 | -0.3103 | 0.00714 | -0.1563 | -43.4594
-8.5 | -0.2636 | 0.00685 | -0.1546 | -38.4818
-8 | -0.2163 | 0.00657 | -0.153 | -32.9224
-7.5 | -0.1692 | 0.00633 | -0.1514 | -26.7299
-7 | -0.1223 | 0.00609 | -0.1497 | -20.0821
-6.5 | -0.0781 | 0.00581 | -0.1475 | -13.4423
-6 | -0.0329 | 0.00556 | -0.1455 | -5.9173
-5.5 | 0.0101 | 0.00535 | -0.143 | 1.8879
-5 | 0.0479 | 0.0052 | -0.1392 | 9.2115
-4.5 | 0.1 | 0.00506 | -0.1386 | 19.7628
-4 | 0.1531 | 0.00493 | -0.1382 | 31.0548
-3.5 | 0.2045 | 0.00482 | -0.1375 | 42.4274
-3 | 0.2572 | 0.00472 | -0.137 | 54.4915
-2.5 | 0.3122 | 0.00456 | -0.1371 | 68.4649
-2 | 0.363 | 0.00438 | -0.1363 | 82.8767
-1.5 | 0.4152 | 0.00425 | -0.1358 | 97.6941
-1 | 0.4624 | 0.00416 | -0.1342 | 111.1538
-0.5 | 0.4954 | 0.00429 | -0.1293 | 115.4779
0 | 0.4993 | 0.00448 | -0.118 | 111.4509
1 | 0.5154 | 0.0055 | -0.0983 | 93.7091
1.5 | 0.5368 | 0.00592 | -0.0919 | 90.6757
2 | 0.5771 | 0.00604 | -0.0896 | 95.5464
2.5 | 0.6007 | 0.00663 | -0.0839 | 90.6033
3 | 0.6252 | 0.00747 | -0.0782 | 83.6948
3.5 | 0.6488 | 0.00844 | -0.0725 | 76.872
4 | 0.6819 | 0.00921 | -0.0686 | 74.0391
4.5 | 0.7257 | 0.00974 | -0.0668 | 74.5072
5 | 0.7611 | 0.01054 | -0.0635 | 72.2106
5.5 | 0.8042 | 0.01113 | -0.0616 | 72.2552
6 | 0.8432 | 0.01188 | -0.059 | 70.9764
6.5 | 0.8808 | 0.01271 | -0.0563 | 69.2998
7 | 0.924 | 0.01337 | -0.0545 | 69.1099
7.5 | 0.9648 | 0.01414 | -0.0524 | 68.232
8 | 1.0084 | 0.01483 | -0.0508 | 67.9973
8.5 | 1.0528 | 0.01551 | -0.0493 | 67.8788
9 | 1.0961 | 0.01625 | -0.0477 | 67.4523
9.5 | 1.1378 | 0.01707 | -0.0458 | 66.655
10 | 1.1824 | 0.0178 | -0.0444 | 66.427
10.5 | 1.2247 | 0.01865 | -0.0427 | 65.6676
11 | 1.2632 | 0.01969 | -0.0404 | 64.1544
11.5 | 1.3009 | 0.0208 | -0.0381 | 62.5433
12 | 1.3392 | 0.02191 | -0.0359 | 61.1228
12.5 | 1.3747 | 0.02322 | -0.0334 | 59.2033
13 | 1.4142 | 0.02435 | -0.0315 | 58.078
13.5 | 1.4495 | 0.02573 | -0.0291 | 56.335
14 | 1.4844 | 0.02718 | -0.0267 | 54.6137
14.5 | 1.5213 | 0.02858 | -0.0246 | 53.2295
15 | 1.5532 | 0.03032 | -0.022 | 51.2269
15.5 | 1.5881 | 0.03191 | -0.0199 | 49.7681
16 | 1.6167 | 0.03399 | -0.0172 | 47.564
16.5 | 1.6463 | 0.03607 | -0.0148 | 45.6418
17 | 1.6724 | 0.03846 | -0.0123 | 43.4841
17.5 | 1.6964 | 0.04111 | -0.0097 | 41.2649
18 | 1.7223 | 0.04374 | -0.0076 | 39.3759
18.5 | 1.7472 | 0.04653 | -0.0056 | 37.55
19 | 1.7672 | 0.04981 | -0.0035 | 35.4788
19.5 | 1.7849 | 0.05344 | -0.0016 | 33.4001
20 | 1.7999 | 0.05746 | 0 | 31.3244

## 151. Re 20M Mach 0.50 (1)
BIGFOIL.COM POLAR EXPORT
NACA67-618
NACA67-618 |  |  |  | Cl Max: | 1.591 | at alpha= | 7 | deg
JavaFoil+Calcfoil stall+Eppler ext transition |  |  |  | L/D Max: | 117.846 | at alpha= | 3.5 | deg
Re: | 20000000 |  |  | Cd Min: | 0.006 | at alpha= | -4 | deg
Mach: | 0.5 |  |  | Cl=0 at alpha= | -5.3857 | deg
|  |  |  | @ Cl=0.1, Cd= | 0.0064484
|  |  |  | @ Cl=0.4, Cd= | 0.0072692
|  |  |  | @ Cl=0.6, Cd= | 0.0076422
alpha (deg) | Cl | Cd | Cm | Cl/Cd
-20 | -0.833 | 0.18194 | -0.054 | -4.579
-19.5 | -0.804 | 0.1775 | -0.054 | -4.532
-19 | -0.777 | 0.16653 | -0.056 | -4.666
-18.5 | -0.749 | 0.15652 | -0.056 | -4.783
-18 | -0.72 | 0.15103 | -0.057 | -4.767
-17.5 | -0.691 | 0.15228 | -0.057 | -4.537
-17 | -0.663 | 0.13351 | -0.058 | -4.966
-16.5 | -0.635 | 0.12492 | -0.059 | -5.083
-16 | -0.606 | 0.12343 | -0.058 | -4.908
-15.5 | -0.578 | 0.11397 | -0.06 | -5.071
-15 | -0.549 | 0.10681 | -0.06 | -5.142
-14.5 | -0.522 | 0.09857 | -0.063 | -5.293
-14 | -0.494 | 0.08938 | -0.066 | -5.532
-13.5 | -0.474 | 0.07276 | -0.078 | -6.516
-13 | -0.477 | 0.03738 | -0.1 | -12.77
-12.5 | -0.406 | 0.08971 | -0.06 | -4.522
-12 | -0.379 | 0.07543 | -0.066 | -5.021
-11.5 | -0.355 | 0.06364 | -0.078 | -5.573
-11 | -0.32 | 0.08359 | -0.061 | -3.829
-10.5 | -0.292 | 0.07066 | -0.065 | -4.135
-10 | -0.265 | 0.0623 | -0.07 | -4.246
-9.5 | -0.433 | 0.0106 | -0.127 | -40.894
-9 | -0.425 | 0.00953 | -0.13 | -44.57
-8.5 | -0.387 | 0.00884 | -0.132 | -43.858
-8 | -0.338 | 0.00829 | -0.134 | -40.729
-7.5 | -0.28 | 0.00781 | -0.136 | -35.913
-7 | -0.218 | 0.00744 | -0.138 | -29.344
-6.5 | -0.153 | 0.0071 | -0.14 | -21.527
-6 | -0.085 | 0.00678 | -0.142 | -12.564
-5.5 | -0.016 | 0.00655 | -0.143 | -2.447
-5 | 0.054 | 0.00674 | -0.145 | 8.045
-4.5 | 0.125 | 0.00629 | -0.147 | 19.884
-4 | 0.196 | 0.006 | -0.149 | 32.714
-3.5 | 0.268 | 0.00681 | -0.15 | 39.328
-3 | 0.341 | 0.00722 | -0.152 | 47.284
-2.5 | 0.413 | 0.00728 | -0.153 | 56.742
-2 | 0.485 | 0.00754 | -0.155 | 64.264
-1.5 | 0.556 | 0.00763 | -0.157 | 72.943
-1 | 0.628 | 0.00765 | -0.159 | 82.082
-0.5 | 0.7 | 0.00795 | -0.16 | 88.052
0 | 0.774 | 0.00813 | -0.162 | 95.292
0.5 | 0.845 | 0.00841 | -0.164 | 100.556
1 | 0.917 | 0.0087 | -0.165 | 105.395
1.5 | 0.987 | 0.00892 | -0.167 | 110.67
2 | 1.058 | 0.00919 | -0.169 | 115.173
2.5 | 1.119 | 0.00977 | -0.171 | 114.489
3 | 1.186 | 0.01014 | -0.173 | 116.967
3.5 | 1.251 | 0.01061 | -0.174 | 117.846
4 | 1.314 | 0.01168 | -0.176 | 112.565
4.5 | 1.376 | 0.01216 | -0.178 | 113.153
5 | 1.435 | 0.0128 | -0.179 | 112.127
5.5 | 1.49 | 0.01338 | -0.181 | 111.353
6 | 1.535 | 0.01404 | -0.182 | 109.361
6.5 | 1.57 | 0.01474 | -0.184 | 106.498
7 | 1.591 | 0.01606 | -0.185 | 99.037
7.5 | 1.589 | 0.01716 | -0.186 | 92.616
8 | 1.548 | 0.01833 | -0.188 | 84.465
8.5 | 1.406 | 0.01985 | -0.189 | 70.858
9 | 0.984 | 0.02184 | -0.19 | 45.064
9.5 | 1.013 | 0.02494 | -0.19 | 40.592
10 | 1.033 | 0.02759 | -0.189 | 37.448
10.5 | 1.081 | 0.02374 | -0.194 | 45.555
11 | 1.112 | 0.02615 | -0.195 | 42.522
11.5 | 1.141 | 0.02875 | -0.195 | 39.693
12 | 1.164 | 0.032 | -0.195 | 36.372

## 152. Re 20M Mach 0.50 (2)
BIGFOIL.COM POLAR EXPORT
NACA67-618
NACA67-618 |  |  |  | Cl Max: | 1.494 | at alpha= | 13 | deg
XFOIL ncrit=9 |  |  |  | L/D Max: | 137.701 | at alpha= | 0.5 | deg
Re: | 20000000 |  |  | Cd Min: | 0.10061 | at alpha= | 16.5 | deg
Mach: | 0.5 |  |  | Cl=0 at alpha= | -99 | deg
|  |  |  | @ Cl=0.1, Cd= | 0.00435
|  |  |  | @ Cl=0.4, Cd= | 0.00435
|  |  |  | @ Cl=0.6, Cd= | 0.0089005
alpha (deg) | Cl | Cd | Cm | Cl/Cd
0.5 | 0.599 | 0.00435 | -0.1265 | 137.7011
1 | 0.5993 | 0.00495 | -0.1137 | 121.0707
1.5 | 0.5883 | 0.00609 | -0.0992 | 96.601
2 | 0.5936 | 0.0069 | -0.0892 | 86.029
2.5 | 0.5898 | 0.0086 | -0.0769 | 68.5814
3 | 0.6234 | 0.00959 | -0.0717 | 65.0052
3.5 | 0.6607 | 0.01051 | -0.0673 | 62.8639
4 | 0.6831 | 0.01191 | -0.0604 | 57.3552
4.5 | 0.7167 | 0.01308 | -0.0555 | 54.7936
5 | 0.7561 | 0.01414 | -0.0516 | 53.4724
5.5 | 0.8012 | 0.01506 | -0.0487 | 53.2005
6 | 0.8431 | 0.01617 | -0.0452 | 52.1398
6.5 | 0.8848 | 0.01731 | -0.0417 | 51.115
7 | 0.9296 | 0.01842 | -0.0386 | 50.4669
7.5 | 0.9774 | 0.01949 | -0.0359 | 50.1488
8 | 1.0284 | 0.02048 | -0.0336 | 50.2148
8.5 | 1.0779 | 0.02158 | -0.0309 | 49.949
9 | 1.1269 | 0.02278 | -0.0281 | 49.4688
9.5 | 1.1789 | 0.02391 | -0.0254 | 49.3057
10 | 1.2276 | 0.02527 | -0.0223 | 48.5793
10.5 | 1.2751 | 0.02675 | -0.0189 | 47.6673
11 | 1.3165 | 0.02861 | -0.0147 | 46.0154
11.5 | 1.3617 | 0.03044 | -0.0109 | 44.7339
12 | 1.4072 | 0.03238 | -0.0069 | 43.4589
12.5 | 1.4541 | 0.03437 | -0.0029 | 42.3072
13 | 1.494 | 0.03697 | 0.0018 | 40.4111
14.5 | 1.472 | 0.05551 | 0.0203 | 26.5177
15 | 1.436 | 0.06508 | 0.023 | 22.0652
15.5 | 1.3979 | 0.07596 | 0.023 | 18.4031
16 | 1.3589 | 0.08798 | 0.0202 | 15.4456
16.5 | 1.3235 | 0.10061 | 0.0151 | 13.1548