## index
index | Re | Mach | Datasource
1 | 50000 | 0 | JavaFoil+Calcfoil stall+Eppler ext transition
2 | 50000 | 0 | XFOIL ncrit=9
3 | 50000 | 0.1 | JavaFoil+Calcfoil stall+Eppler ext transition
4 | 50000 | 0.1 | XFOIL ncrit=9
5 | 50000 | 0.25 | JavaFoil+Calcfoil stall+Eppler ext transition
6 | 50000 | 0.25 | XFOIL ncrit=9
7 | 50000 | 0.5 | JavaFoil+Calcfoil stall+Eppler ext transition
8 | 50000 | 0.5 | XFOIL ncrit=9
9 | 100000 | 0 | JavaFoil+Calcfoil stall+Eppler ext transition
10 | 100000 | 0 | XFOIL ncrit=9
11 | 100000 | 0.1 | JavaFoil+Calcfoil stall+Eppler ext transition
12 | 100000 | 0.1 | XFOIL ncrit=9
13 | 100000 | 0.25 | JavaFoil+Calcfoil stall+Eppler ext transition
14 | 100000 | 0.25 | XFOIL ncrit=9
15 | 100000 | 0.5 | JavaFoil+Calcfoil stall+Eppler ext transition
16 | 100000 | 0.5 | XFOIL ncrit=9
17 | 250000 | 0 | JavaFoil+Calcfoil stall+Eppler ext transition
18 | 250000 | 0 | XFOIL ncrit=9
19 | 250000 | 0.1 | JavaFoil+Calcfoil stall+Eppler ext transition
20 | 250000 | 0.1 | XFOIL ncrit=9
21 | 250000 | 0.25 | JavaFoil+Calcfoil stall+Eppler ext transition
22 | 250000 | 0.25 | XFOIL ncrit=9
23 | 250000 | 0.5 | JavaFoil+Calcfoil stall+Eppler ext transition
24 | 250000 | 0.5 | XFOIL ncrit=9
25 | 500000 | 0 | JavaFoil+Calcfoil stall+Eppler ext transition
26 | 500000 | 0 | XFOIL ncrit=9
27 | 500000 | 0.1 | JavaFoil+Calcfoil stall+Eppler ext transition
28 | 500000 | 0.1 | XFOIL ncrit=9
29 | 500000 | 0.25 | JavaFoil+Calcfoil stall+Eppler ext transition
30 | 500000 | 0.25 | XFOIL ncrit=9
31 | 500000 | 0.5 | JavaFoil+Calcfoil stall+Eppler ext transition
32 | 500000 | 0.5 | XFOIL ncrit=9
33 | 750000 | 0 | JavaFoil+Calcfoil stall+Eppler ext transition
34 | 750000 | 0 | XFOIL ncrit=9
35 | 750000 | 0.1 | JavaFoil+Calcfoil stall+Eppler ext transition
36 | 750000 | 0.1 | XFOIL ncrit=9
37 | 750000 | 0.25 | JavaFoil+Calcfoil stall+Eppler ext transition
38 | 750000 | 0.25 | XFOIL ncrit=9
39 | 750000 | 0.5 | JavaFoil+Calcfoil stall+Eppler ext transition
40 | 750000 | 0.5 | XFOIL ncrit=9
41 | 1000000 | 0 | JavaFoil+Calcfoil stall+Eppler ext transition
42 | 1000000 | 0 | XFOIL ncrit=9
43 | 1000000 | 0.1 | JavaFoil+Calcfoil stall+Eppler ext transition
44 | 1000000 | 0.1 | XFOIL ncrit=9
45 | 1000000 | 0.25 | JavaFoil+Calcfoil stall+Eppler ext transition
46 | 1000000 | 0.25 | XFOIL ncrit=9
47 | 1000000 | 0.5 | JavaFoil+Calcfoil stall+Eppler ext transition
48 | 1000000 | 0.5 | XFOIL ncrit=9
49 | 2000000 | 0 | JavaFoil+Calcfoil stall+Eppler ext transition
50 | 2000000 | 0 | XFOIL ncrit=9
51 | 2000000 | 0.1 | JavaFoil+Calcfoil stall+Eppler ext transition
52 | 2000000 | 0.1 | XFOIL ncrit=9
53 | 2000000 | 0.25 | JavaFoil+Calcfoil stall+Eppler ext transition
54 | 2000000 | 0.25 | XFOIL ncrit=9
55 | 2000000 | 0.5 | JavaFoil+Calcfoil stall+Eppler ext transition
56 | 2000000 | 0.5 | XFOIL ncrit=9
57 | 3000000 | 0 | JavaFoil+Calcfoil stall+Eppler ext transition
58 | 3000000 | 0 | XFOIL ncrit=9
59 | 3000000 | 0.1 | JavaFoil+Calcfoil stall+Eppler ext transition
60 | 3000000 | 0.1 | XFOIL ncrit=9
61 | 3000000 | 0.25 | JavaFoil+Calcfoil stall+Eppler ext transition
62 | 3000000 | 0.25 | XFOIL ncrit=9
63 | 3000000 | 0.5 | JavaFoil+Calcfoil stall+Eppler ext transition
64 | 3000000 | 0.5 | XFOIL ncrit=9
65 | 4000000 | 0 | JavaFoil+Calcfoil stall+Eppler ext transition
66 | 4000000 | 0 | XFOIL ncrit=9
67 | 4000000 | 0.1 | JavaFoil+Calcfoil stall+Eppler ext transition
68 | 4000000 | 0.1 | XFOIL ncrit=9
69 | 4000000 | 0.25 | JavaFoil+Calcfoil stall+Eppler ext transition
70 | 4000000 | 0.25 | XFOIL ncrit=9
71 | 4000000 | 0.5 | JavaFoil+Calcfoil stall+Eppler ext transition
72 | 4000000 | 0.5 | XFOIL ncrit=9
73 | 5000000 | 0 | JavaFoil+Calcfoil stall+Eppler ext transition
74 | 5000000 | 0 | XFOIL ncrit=9
75 | 5000000 | 0.1 | JavaFoil+Calcfoil stall+Eppler ext transition
76 | 5000000 | 0.1 | XFOIL ncrit=9
77 | 5000000 | 0.25 | JavaFoil+Calcfoil stall+Eppler ext transition
78 | 5000000 | 0.25 | XFOIL ncrit=9
79 | 5000000 | 0.5 | JavaFoil+Calcfoil stall+Eppler ext transition
80 | 5000000 | 0.5 | XFOIL ncrit=9
81 | 6000000 | 0 | JavaFoil+Calcfoil stall+Eppler ext transition
82 | 6000000 | 0 | XFOIL ncrit=9
83 | 6000000 | 0.1 | JavaFoil+Calcfoil stall+Eppler ext transition
84 | 6000000 | 0.1 | XFOIL ncrit=9
85 | 6000000 | 0.25 | JavaFoil+Calcfoil stall+Eppler ext transition
86 | 6000000 | 0.25 | XFOIL ncrit=9
87 | 6000000 | 0.5 | JavaFoil+Calcfoil stall+Eppler ext transition
88 | 6000000 | 0.5 | XFOIL ncrit=9
89 | 7000000 | 0 | JavaFoil+Calcfoil stall+Eppler ext transition
90 | 7000000 | 0 | XFOIL ncrit=9
91 | 7000000 | 0.1 | JavaFoil+Calcfoil stall+Eppler ext transition
92 | 7000000 | 0.1 | XFOIL ncrit=9
93 | 7000000 | 0.25 | JavaFoil+Calcfoil stall+Eppler ext transition
94 | 7000000 | 0.25 | XFOIL ncrit=9
95 | 7000000 | 0.5 | JavaFoil+Calcfoil stall+Eppler ext transition
96 | 7000000 | 0.5 | XFOIL ncrit=9
97 | 8000000 | 0 | JavaFoil+Calcfoil stall+Eppler ext transition
98 | 8000000 | 0 | XFOIL ncrit=9
99 | 8000000 | 0.1 | JavaFoil+Calcfoil stall+Eppler ext transition
100 | 8000000 | 0.1 | XFOIL ncrit=9
101 | 8000000 | 0.25 | JavaFoil+Calcfoil stall+Eppler ext transition
102 | 8000000 | 0.25 | XFOIL ncrit=9
103 | 8000000 | 0.5 | JavaFoil+Calcfoil stall+Eppler ext transition
104 | 8000000 | 0.5 | XFOIL ncrit=9
105 | 10000000 | 0 | JavaFoil+Calcfoil stall+Eppler ext transition
106 | 10000000 | 0 | XFOIL ncrit=9
107 | 10000000 | 0.1 | JavaFoil+Calcfoil stall+Eppler ext transition
108 | 10000000 | 0.1 | XFOIL ncrit=9
109 | 10000000 | 0.25 | JavaFoil+Calcfoil stall+Eppler ext transition
110 | 10000000 | 0.25 | XFOIL ncrit=9
111 | 10000000 | 0.5 | JavaFoil+Calcfoil stall+Eppler ext transition
112 | 10000000 | 0.5 | XFOIL ncrit=9
113 | 12000000 | 0 | JavaFoil+Calcfoil stall+Eppler ext transition
114 | 12000000 | 0 | XFOIL ncrit=9
115 | 12000000 | 0.1 | JavaFoil+Calcfoil stall+Eppler ext transition
116 | 12000000 | 0.1 | XFOIL ncrit=9
117 | 12000000 | 0.25 | JavaFoil+Calcfoil stall+Eppler ext transition
118 | 12000000 | 0.25 | XFOIL ncrit=9
119 | 12000000 | 0.5 | JavaFoil+Calcfoil stall+Eppler ext transition
120 | 12000000 | 0.5 | XFOIL ncrit=9
121 | 14000000 | 0 | JavaFoil+Calcfoil stall+Eppler ext transition
122 | 14000000 | 0 | XFOIL ncrit=9
123 | 14000000 | 0.1 | JavaFoil+Calcfoil stall+Eppler ext transition
124 | 14000000 | 0.1 | XFOIL ncrit=9
125 | 14000000 | 0.25 | JavaFoil+Calcfoil stall+Eppler ext transition
126 | 14000000 | 0.25 | XFOIL ncrit=9
127 | 14000000 | 0.5 | JavaFoil+Calcfoil stall+Eppler ext transition
128 | 14000000 | 0.5 | XFOIL ncrit=9
129 | 16000000 | 0 | JavaFoil+Calcfoil stall+Eppler ext transition
130 | 16000000 | 0 | XFOIL ncrit=9
131 | 16000000 | 0.1 | JavaFoil+Calcfoil stall+Eppler ext transition
132 | 16000000 | 0.1 | XFOIL ncrit=9
133 | 16000000 | 0.25 | JavaFoil+Calcfoil stall+Eppler ext transition
134 | 16000000 | 0.25 | XFOIL ncrit=9
135 | 16000000 | 0.5 | JavaFoil+Calcfoil stall+Eppler ext transition
136 | 16000000 | 0.5 | XFOIL ncrit=9
137 | 18000000 | 0 | JavaFoil+Calcfoil stall+Eppler ext transition
138 | 18000000 | 0 | XFOIL ncrit=9
139 | 18000000 | 0.1 | JavaFoil+Calcfoil stall+Eppler ext transition
140 | 18000000 | 0.1 | XFOIL ncrit=9
141 | 18000000 | 0.25 | JavaFoil+Calcfoil stall+Eppler ext transition
142 | 18000000 | 0.25 | XFOIL ncrit=9
143 | 18000000 | 0.5 | JavaFoil+Calcfoil stall+Eppler ext transition
144 | 18000000 | 0.5 | XFOIL ncrit=9
145 | 20000000 | 0 | JavaFoil+Calcfoil stall+Eppler ext transition
146 | 20000000 | 0 | XFOIL ncrit=9
147 | 20000000 | 0.1 | JavaFoil+Calcfoil stall+Eppler ext transition
148 | 20000000 | 0.1 | XFOIL ncrit=9
149 | 20000000 | 0.25 | JavaFoil+Calcfoil stall+Eppler ext transition
150 | 20000000 | 0.25 | XFOIL ncrit=9
151 | 20000000 | 0.5 | JavaFoil+Calcfoil stall+Eppler ext transition
152 | 20000000 | 0.5 | XFOIL ncrit=9

## 1. Re 50k Mach 0.00 (1)
BIGFOIL.COM POLAR EXPORT
NACA67A720
NACA67A720 |  |  |  | Cl Max: | 1.874 | at alpha= | 11.5 | deg
JavaFoil+Calcfoil stall+Eppler ext transition |  |  |  | L/D Max: | 46.101 | at alpha= | 7.5 | deg
Re: | 50000 |  |  | Cd Min: | 0.02398 | at alpha= | -3.5 | deg
Mach: | 0 |  |  | Cl=0 at alpha= | -5.8726 | deg
|  |  |  | @ Cl=0.1, Cd= | 0.045097
|  |  |  | @ Cl=0.4, Cd= | 0.024163
|  |  |  | @ Cl=0.6, Cd= | 0.024554
alpha (deg) | Cl | Cd | Cm | Cl/Cd
-20 | -0.727 | 0.23887 | -0.02 | -3.043
-19.5 | -0.736 | 0.2299 | -0.02 | -3.199
-19 | -0.742 | 0.22386 | -0.016 | -3.315
-18.5 | -0.747 | 0.20396 | -0.02 | -3.663
-18 | -0.75 | 0.1899 | -0.02 | -3.948
-17.5 | -0.75 | 0.17905 | -0.019 | -4.188
-17 | -0.747 | 0.16977 | -0.02 | -4.403
-16.5 | -0.742 | 0.15982 | -0.021 | -4.644
-16 | -0.734 | 0.15323 | -0.015 | -4.791
-15.5 | -0.723 | 0.14096 | -0.022 | -5.128
-15 | -0.709 | 0.13221 | -0.023 | -5.359
-14.5 | -0.691 | 0.12853 | -0.02 | -5.375
-14 | -0.67 | 0.11703 | -0.024 | -5.725
-13.5 | -0.646 | 0.11303 | -0.022 | -5.715
-13 | -0.619 | 0.10581 | -0.023 | -5.848
-12.5 | -0.589 | 0.09973 | -0.024 | -5.902
-12 | -0.556 | 0.09232 | -0.028 | -6.018
-11.5 | -0.52 | 0.08796 | -0.026 | -5.909
-11 | -0.481 | 0.08296 | -0.028 | -5.804
-10.5 | -0.44 | 0.07837 | -0.03 | -5.609
-10 | -0.402 | 0.07371 | -0.066 | -5.452
-9.5 | -0.358 | 0.06857 | -0.07 | -5.217
-9 | -0.313 | 0.06249 | -0.076 | -5.016
-8.5 | -0.26 | 0.06801 | -0.06 | -3.827
-8 | -0.212 | 0.06436 | -0.06 | -3.295
-7.5 | -0.163 | 0.06113 | -0.062 | -2.67
-7 | -0.114 | 0.05791 | -0.063 | -1.961
-6.5 | -0.063 | 0.05512 | -0.065 | -1.149
-6 | -0.013 | 0.0527 | -0.066 | -0.24
-5.5 | 0.038 | 0.05035 | -0.068 | 0.762
-5 | 0.09 | 0.04807 | -0.072 | 1.869
-4.5 | 0.17 | 0.02429 | -0.131 | 6.996
-4 | 0.232 | 0.02404 | -0.132 | 9.663
-3.5 | 0.296 | 0.02398 | -0.134 | 12.355
-3 | 0.349 | 0.02413 | -0.131 | 14.476
-2.5 | 0.41 | 0.02417 | -0.133 | 16.959
-2 | 0.471 | 0.02429 | -0.134 | 19.382
-1.5 | 0.531 | 0.02436 | -0.136 | 21.815
-1 | 0.592 | 0.02452 | -0.138 | 24.146
-0.5 | 0.653 | 0.02478 | -0.139 | 26.345
0 | 0.716 | 0.02476 | -0.141 | 28.91
0.5 | 0.777 | 0.02515 | -0.142 | 30.876
1 | 0.837 | 0.02547 | -0.144 | 32.86
1.5 | 0.897 | 0.02585 | -0.145 | 34.717
2 | 0.958 | 0.02624 | -0.147 | 36.493
2.5 | 1.018 | 0.02668 | -0.148 | 38.143
3 | 1.078 | 0.02718 | -0.15 | 39.656
3.5 | 1.138 | 0.02775 | -0.151 | 41.001
4 | 1.187 | 0.02828 | -0.152 | 41.976
4.5 | 1.244 | 0.029 | -0.154 | 42.902
5 | 1.3 | 0.02967 | -0.155 | 43.819
5.5 | 1.355 | 0.03033 | -0.157 | 44.671
6 | 1.409 | 0.03119 | -0.158 | 45.185
6.5 | 1.462 | 0.03197 | -0.159 | 45.721
7 | 1.514 | 0.03285 | -0.161 | 46.085
7.5 | 1.564 | 0.03392 | -0.162 | 46.101
8 | 1.639 | 0.04228 | -0.167 | 38.761
8.5 | 1.684 | 0.04381 | -0.168 | 38.43
9 | 1.726 | 0.0455 | -0.169 | 37.935
9.5 | 1.765 | 0.04733 | -0.171 | 37.284
10 | 1.506 | 0.07706 | -0.094 | 19.541
10.5 | 1.828 | 0.05111 | -0.173 | 35.759
11 | 1.853 | 0.05313 | -0.174 | 34.873
11.5 | 1.874 | 0.05528 | -0.175 | 33.898
12 | 1.586 | 0.09876 | -0.096 | 16.063
12.5 | 1.592 | 0.10684 | -0.088 | 14.905
13 | 1.597 | 0.11461 | -0.082 | 13.931
13.5 | 1.596 | 0.12297 | -0.065 | 12.976
14 | 1.595 | 0.13027 | -0.064 | 12.246
14.5 | 1.591 | 0.14027 | -0.065 | 11.345
15 | 1.584 | 0.14718 | -0.062 | 10.76
15.5 | 1.573 | 0.16186 | -0.064 | 9.717
16 | 1.559 | 0.17026 | -0.063 | 9.154
16.5 | 1.541 | 0.18335 | -0.062 | 8.406

## 2. Re 50k Mach 0.00 (2)
BIGFOIL.COM POLAR EXPORT
NACA67A720
NACA67A720 |  |  |  | Cl Max: | 1.21 | at alpha= | 16.5 | deg
XFOIL ncrit=9 |  |  |  | L/D Max: | 17.5592 | at alpha= | 14.5 | deg
Re: | 50000 |  |  | Cd Min: | 0.2168 | at alpha= | 20 | deg
Mach: | 0 |  |  | Cl=0 at alpha= | 2.6964 | deg
|  |  |  | @ Cl=0.1, Cd= | 0.078146
|  |  |  | @ Cl=0.4, Cd= | 0.10869
|  |  |  | @ Cl=0.6, Cd= | 0.10726
alpha (deg) | Cl | Cd | Cm | Cl/Cd
-11 | -0.5122 | 0.17035 | -0.0175 | -3.0068
-10.5 | -0.5024 | 0.16418 | -0.0156 | -3.0601
-10 | -0.5054 | 0.15883 | -0.0136 | -3.182
-9.5 | -0.5103 | 0.15377 | -0.0113 | -3.3186
-9 | -0.5493 | 0.15003 | -0.0081 | -3.6613
-8.5 | -0.5188 | 0.14348 | -0.0052 | -3.6158
-7.5 | -0.5193 | 0.1337 | 0.0025 | -3.8841
-6.5 | -0.5035 | 0.12462 | 0.0118 | -4.0403
-6 | -0.8418 | 0.0788 | -0.0034 | -10.6827
-5.5 | -0.829 | 0.06932 | -0.0007 | -11.959
-5 | -0.8058 | 0.06279 | 0.0022 | -12.8333
-4.5 | -0.7749 | 0.05795 | 0.0047 | -13.3719
-4 | -0.7388 | 0.0542 | 0.0069 | -13.631
-3.5 | -0.6995 | 0.05155 | 0.009 | -13.5694
-3 | -0.658 | 0.04928 | 0.0105 | -13.3523
-2.5 | -0.6149 | 0.04796 | 0.012 | -12.8211
-1.5 | -0.2296 | 0.06456 | -0.0247 | -3.5564
-1 | -0.2115 | 0.06454 | -0.021 | -3.277
-0.5 | -0.1932 | 0.06465 | -0.0174 | -2.9884
0 | -0.1748 | 0.06489 | -0.0138 | -2.6938
0.5 | -0.1565 | 0.06524 | -0.0102 | -2.3988
1 | -0.1337 | 0.06578 | -0.0076 | -2.0325
1.5 | -0.0871 | 0.06775 | -0.0101 | -1.2856
2 | -0.0472 | 0.06981 | -0.0111 | -0.67612
2.5 | -0.0121 | 0.07177 | -0.0111 | -0.16859
3 | 0.0187 | 0.07345 | -0.0104 | 0.25459
3.5 | 0.0452 | 0.07481 | -0.0088 | 0.6042
4 | 0.068 | 0.07601 | -0.0067 | 0.89462
4.5 | 0.0878 | 0.07722 | -0.0042 | 1.137
5 | 0.1065 | 0.07864 | -0.0016 | 1.3543
5.5 | 0.126 | 0.08037 | 0.0008 | 1.5677
6 | 0.1477 | 0.08256 | 0.0027 | 1.789
6.5 | 0.1709 | 0.08493 | 0.0043 | 2.0122
7 | 0.1914 | 0.08696 | 0.006 | 2.201
7.5 | 0.2114 | 0.08894 | 0.0074 | 2.3769
8 | 0.2317 | 0.09108 | 0.0082 | 2.5439
8.5 | 0.2565 | 0.09383 | 0.0081 | 2.7337
9 | 0.2904 | 0.09752 | 0.0065 | 2.9779
9.5 | 0.324 | 0.10174 | 0.0046 | 3.1846
10 | 0.3577 | 0.10513 | 0.003 | 3.4025
10.5 | 0.3973 | 0.10881 | 0.0008 | 3.6513
11 | 0.4956 | 0.10447 | -0.0008 | 4.7439
11.5 | 0.5402 | 0.1061 | -0.0015 | 5.0914
12 | 0.5932 | 0.10722 | -0.0023 | 5.5325
12.5 | 0.6497 | 0.10758 | -0.0026 | 6.0392
14 | 0.8884 | 0.08915 | 0.0051 | 9.9652
14.5 | 1.1129 | 0.06338 | 0.0074 | 17.5592
15 | 1.1413 | 0.06674 | 0.0096 | 17.1007
15.5 | 1.1823 | 0.0706 | 0.0102 | 16.7465
16 | 1.1974 | 0.07631 | 0.012 | 15.6913
16.5 | 1.21 | 0.08256 | 0.0136 | 14.656
17 | 1.1511 | 0.09302 | 0.0177 | 12.3748
17.5 | 1.0681 | 0.10795 | 0.0183 | 9.8944
19 | 0.7373 | 0.20835 | -0.0293 | 3.5388
19.5 | 0.7389 | 0.21206 | -0.0323 | 3.4844
20 | 0.7425 | 0.2168 | -0.0357 | 3.4248

## 3. Re 50k Mach 0.10 (1)
BIGFOIL.COM POLAR EXPORT
NACA67A720
NACA67A720 |  |  |  | Cl Max: | 1.874 | at alpha= | 11.5 | deg
JavaFoil+Calcfoil stall+Eppler ext transition |  |  |  | L/D Max: | 45.885 | at alpha= | 7.5 | deg
Re: | 50000 |  |  | Cd Min: | 0.02413 | at alpha= | -3.5 | deg
Mach: | 0.1 |  |  | Cl=0 at alpha= | -5.875 | deg
|  |  |  | @ Cl=0.1, Cd= | 0.04523
|  |  |  | @ Cl=0.4, Cd= | 0.02423
|  |  |  | @ Cl=0.6, Cd= | 0.024632
alpha (deg) | Cl | Cd | Cm | Cl/Cd
-20 | -0.691 | 0.25285 | -0.02 | -2.733
-19.5 | -0.703 | 0.23365 | -0.02 | -3.009
-19 | -0.713 | 0.23585 | -0.016 | -3.023
-18.5 | -0.721 | 0.21834 | -0.016 | -3.302
-18 | -0.727 | 0.19513 | -0.02 | -3.725
-17.5 | -0.73 | 0.18417 | -0.02 | -3.964
-17 | -0.73 | 0.17321 | -0.02 | -4.217
-16.5 | -0.728 | 0.16206 | -0.021 | -4.492
-16 | -0.722 | 0.15623 | -0.01 | -4.623
-15.5 | -0.713 | 0.14245 | -0.022 | -5.009
-15 | -0.701 | 0.13466 | -0.023 | -5.207
-14.5 | -0.685 | 0.12974 | -0.018 | -5.282
-14 | -0.666 | 0.11848 | -0.024 | -5.622
-13.5 | -0.643 | 0.1137 | -0.021 | -5.658
-13 | -0.617 | 0.10758 | -0.023 | -5.738
-12.5 | -0.588 | 0.10013 | -0.023 | -5.872
-12 | -0.556 | 0.09294 | -0.028 | -5.979
-11.5 | -0.52 | 0.0885 | -0.026 | -5.88
-11 | -0.482 | 0.08339 | -0.028 | -5.785
-10.5 | -0.441 | 0.07878 | -0.03 | -5.594
-10 | -0.403 | 0.07415 | -0.066 | -5.434
-9.5 | -0.359 | 0.06914 | -0.069 | -5.185
-9 | -0.314 | 0.06328 | -0.076 | -4.962
-8.5 | -0.261 | 0.06843 | -0.06 | -3.818
-8 | -0.213 | 0.0647 | -0.061 | -3.292
-7.5 | -0.164 | 0.06113 | -0.062 | -2.681
-7 | -0.114 | 0.05814 | -0.064 | -1.962
-6.5 | -0.064 | 0.05536 | -0.065 | -1.149
-6 | -0.013 | 0.05282 | -0.066 | -0.241
-5.5 | 0.039 | 0.05043 | -0.069 | 0.765
-5 | 0.09 | 0.04817 | -0.072 | 1.874
-4.5 | 0.171 | 0.02436 | -0.131 | 7.009
-4 | 0.233 | 0.02421 | -0.133 | 9.643
-3.5 | 0.298 | 0.02413 | -0.135 | 12.34
-3 | 0.351 | 0.02419 | -0.132 | 14.51
-2.5 | 0.412 | 0.02424 | -0.134 | 17
-2 | 0.473 | 0.02435 | -0.135 | 19.427
-1.5 | 0.534 | 0.02452 | -0.137 | 21.781
-1 | 0.595 | 0.02461 | -0.138 | 24.184
-0.5 | 0.656 | 0.02488 | -0.14 | 26.369
0 | 0.72 | 0.02494 | -0.141 | 28.856
0.5 | 0.78 | 0.02523 | -0.143 | 30.928
1 | 0.841 | 0.02555 | -0.144 | 32.919
1.5 | 0.902 | 0.02593 | -0.146 | 34.777
2 | 0.962 | 0.02633 | -0.147 | 36.552
2.5 | 1.023 | 0.0269 | -0.149 | 38.028
3 | 1.083 | 0.0274 | -0.15 | 39.549
3.5 | 1.144 | 0.02785 | -0.152 | 41.058
4 | 1.193 | 0.0285 | -0.153 | 41.872
4.5 | 1.25 | 0.0291 | -0.155 | 42.958
5 | 1.306 | 0.02979 | -0.156 | 43.852
5.5 | 1.361 | 0.03053 | -0.157 | 44.595
6 | 1.416 | 0.03138 | -0.159 | 45.102
6.5 | 1.469 | 0.03227 | -0.16 | 45.522
7 | 1.521 | 0.03324 | -0.161 | 45.75
7.5 | 1.571 | 0.03423 | -0.163 | 45.885
8 | 1.646 | 0.04267 | -0.168 | 38.568
8.5 | 1.69 | 0.04425 | -0.169 | 38.192
9 | 1.732 | 0.04598 | -0.17 | 37.668
9.5 | 1.77 | 0.04788 | -0.171 | 36.97
10 | 1.508 | 0.07783 | -0.092 | 19.372
10.5 | 1.831 | 0.05184 | -0.174 | 35.326
11 | 1.855 | 0.05393 | -0.175 | 34.403
11.5 | 1.874 | 0.05589 | -0.176 | 33.527
12 | 1.583 | 0.10004 | -0.093 | 15.826
12.5 | 1.589 | 0.10819 | -0.087 | 14.683
13 | 1.591 | 0.11692 | -0.082 | 13.61
13.5 | 1.592 | 0.12519 | -0.08 | 12.713
14 | 1.585 | 0.13482 | -0.064 | 11.757
14.5 | 1.578 | 0.14121 | -0.064 | 11.174
15 | 1.567 | 0.15323 | -0.062 | 10.226
15.5 | 1.552 | 0.16379 | -0.063 | 9.479
16 | 1.534 | 0.17131 | -0.062 | 8.956
16.5 | 1.513 | 0.19033 | -0.062 | 7.95

## 4. Re 50k Mach 0.10 (2)
BIGFOIL.COM POLAR EXPORT
NACA67A720
NACA67A720 |  |  |  | Cl Max: | 1.1958 | at alpha= | 16.5 | deg
XFOIL ncrit=9 |  |  |  | L/D Max: | 17.0947 | at alpha= | 14 | deg
Re: | 50000 |  |  | Cd Min: | 0.21759 | at alpha= | 20 | deg
Mach: | 0.1 |  |  | Cl=0 at alpha= | 2.6785 | deg
|  |  |  | @ Cl=0.1, Cd= | 0.078535
|  |  |  | @ Cl=0.4, Cd= | 0.10862
|  |  |  | @ Cl=0.6, Cd= | 0.10677
alpha (deg) | Cl | Cd | Cm | Cl/Cd
-11 | -0.5155 | 0.1715 | -0.0177 | -3.0058
-10.5 | -0.5017 | 0.16503 | -0.0157 | -3.0401
-10 | -0.5037 | 0.15964 | -0.0137 | -3.1552
-9.5 | -0.5094 | 0.15463 | -0.0114 | -3.2943
-9 | -0.5515 | 0.15104 | -0.0082 | -3.6514
-8.5 | -0.5156 | 0.14426 | -0.0054 | -3.5741
-7.5 | -0.5169 | 0.13445 | 0.0023 | -3.8446
-7 | -0.5379 | 0.13055 | 0.0086 | -4.1203
-6.5 | -0.5028 | 0.12529 | 0.0115 | -4.0131
-6 | -0.842 | 0.08009 | -0.0038 | -10.5132
-5.5 | -0.8311 | 0.07048 | -0.001 | -11.792
-5 | -0.8091 | 0.06379 | 0.0018 | -12.6838
-4.5 | -0.7793 | 0.05876 | 0.0045 | -13.2624
-4 | -0.7436 | 0.0548 | 0.0067 | -13.5693
-3.5 | -0.7046 | 0.05203 | 0.0088 | -13.5422
-3 | -0.6629 | 0.04967 | 0.0104 | -13.3461
-2.5 | -0.6199 | 0.04831 | 0.012 | -12.8317
-1.5 | -0.2307 | 0.06486 | -0.0249 | -3.5569
-1 | -0.2125 | 0.06483 | -0.0213 | -3.2778
-0.5 | -0.194 | 0.06494 | -0.0176 | -2.9874
0 | -0.1756 | 0.06518 | -0.014 | -2.6941
0.5 | -0.1571 | 0.06553 | -0.0104 | -2.3974
1 | -0.133 | 0.06612 | -0.0081 | -2.0115
2 | -0.0464 | 0.07026 | -0.0114 | -0.6604
2.5 | -0.0111 | 0.07229 | -0.0115 | -0.15355
3 | 0.02 | 0.07401 | -0.0107 | 0.27023
3.5 | 0.0467 | 0.07536 | -0.0092 | 0.61969
4 | 0.0696 | 0.07653 | -0.0071 | 0.90945
5 | 0.1078 | 0.07905 | -0.0018 | 1.3637
5.5 | 0.1266 | 0.08069 | 0.0007 | 1.569
6 | 0.1466 | 0.08266 | 0.0029 | 1.7735
6.5 | 0.1679 | 0.08483 | 0.0047 | 1.9793
7 | 0.1875 | 0.0868 | 0.0066 | 2.1601
7.5 | 0.2074 | 0.08881 | 0.008 | 2.3353
8 | 0.2295 | 0.09115 | 0.0087 | 2.5178
8.5 | 0.2569 | 0.09414 | 0.0082 | 2.7289
9 | 0.294 | 0.09818 | 0.0062 | 2.9945
9.5 | 0.3186 | 0.10161 | 0.0055 | 3.1355
10 | 0.3625 | 0.10595 | 0.0026 | 3.4214
10.5 | 0.392 | 0.10895 | 0.0015 | 3.598
11 | 0.4923 | 0.1048 | -0.0002 | 4.6975
11.5 | 0.5448 | 0.10618 | -0.0013 | 5.1309
12 | 0.6062 | 0.10684 | -0.0024 | 5.6739
12.5 | 0.668 | 0.1065 | -0.0026 | 6.2723
13 | 0.6996 | 0.10803 | -0.0014 | 6.476
13.5 | 0.7292 | 0.10958 | 0.0001 | 6.6545
14 | 1.0797 | 0.06316 | 0.0051 | 17.0947
14.5 | 1.1025 | 0.06505 | 0.0092 | 16.9485
15 | 1.1339 | 0.06823 | 0.0112 | 16.6188
15.5 | 1.1733 | 0.07223 | 0.0119 | 16.2439
16 | 1.1841 | 0.07826 | 0.0139 | 15.1303
16.5 | 1.1958 | 0.08466 | 0.0154 | 14.1247
17 | 1.1307 | 0.09591 | 0.0189 | 11.7892
17.5 | 1.0482 | 0.11152 | 0.0184 | 9.3992
18.5 | 0.702 | 0.19901 | -0.0274 | 3.5275
19 | 0.7366 | 0.2089 | -0.0295 | 3.5261
19.5 | 0.7406 | 0.21294 | -0.0325 | 3.478
20 | 0.744 | 0.21759 | -0.0359 | 3.4193

## 5. Re 50k Mach 0.25 (1)
BIGFOIL.COM POLAR EXPORT
NACA67A720
NACA67A720 |  |  |  | Cl Max: | 1.843 | at alpha= | 10.5 | deg
JavaFoil+Calcfoil stall+Eppler ext transition |  |  |  | L/D Max: | 44.991 | at alpha= | 7.5 | deg
Re: | 50000 |  |  | Cd Min: | 0.02468 | at alpha= | -3.5 | deg
Mach: | 0.25 |  |  | Cl=0 at alpha= | -5.8774 | deg
|  |  |  | @ Cl=0.1, Cd= | 0.046775
|  |  |  | @ Cl=0.4, Cd= | 0.024812
|  |  |  | @ Cl=0.6, Cd= | 0.025182
alpha (deg) | Cl | Cd | Cm | Cl/Cd
-20 | -0.354 | 0.43117 | -0.023 | -0.82
-19.5 | -0.402 | 0.36589 | -0.023 | -1.099
-19 | -0.446 | 0.32119 | -0.023 | -1.389
-18.5 | -0.486 | 0.31235 | -0.021 | -1.556
-18 | -0.522 | 0.28724 | -0.02 | -1.818
-17.5 | -0.554 | 0.23095 | -0.022 | -2.398
-17 | -0.581 | 0.2174 | -0.023 | -2.672
-16.5 | -0.603 | 0.19117 | -0.022 | -3.153
-16 | -0.62 | 0.17653 | -0.022 | -3.51
-15.5 | -0.631 | 0.16459 | -0.022 | -3.832
-15 | -0.636 | 0.15606 |  | -4.076
-14.5 | -0.636 | 0.13829 | -0.022 | -4.598
-14 | -0.63 | 0.13318 | -0.011 | -4.729
-13.5 | -0.618 | 0.12243 | -0.011 | -5.05
-13 | -0.601 | 0.11452 | -0.02 | -5.25
-12.5 | -0.579 | 0.10518 | -0.02 | -5.506
-12 | -0.552 | 0.09897 | -0.023 | -5.581
-11.5 | -0.521 | 0.09134 | -0.025 | -5.706
-11 | -0.486 | 0.08574 | -0.027 | -5.669
-10.5 | -0.446 | 0.0807 | -0.029 | -5.523
-10 | -0.403 | 0.07552 | -0.031 | -5.338
-9.5 | -0.364 | 0.07188 | -0.069 | -5.059
-9 | -0.318 | 0.06676 | -0.073 | -4.764
-8.5 | -0.272 | 0.0605 | -0.08 | -4.498
-8 | -0.218 | 0.06613 | -0.062 | -3.294
-7.5 | -0.168 | 0.06219 | -0.064 | -2.698
-7 | -0.117 | 0.05918 | -0.065 | -1.974
-6.5 | -0.065 | 0.05623 | -0.066 | -1.159
-6 | -0.013 | 0.05354 | -0.068 | -0.244
-5.5 | 0.04 | 0.05115 | -0.07 | 0.774
-5 | 0.093 | 0.04881 | -0.074 | 1.898
-4.5 | 0.175 | 0.02497 | -0.135 | 7.01
-4 | 0.239 | 0.02477 | -0.136 | 9.667
-3.5 | 0.306 | 0.02468 | -0.138 | 12.387
-3 | 0.361 | 0.02478 | -0.136 | 14.554
-2.5 | 0.423 | 0.02483 | -0.137 | 17.05
-2 | 0.486 | 0.02496 | -0.139 | 19.474
-1.5 | 0.549 | 0.02505 | -0.14 | 21.907
-1 | 0.611 | 0.02521 | -0.142 | 24.25
-0.5 | 0.674 | 0.0255 | -0.144 | 26.436
0 | 0.739 | 0.02553 | -0.145 | 28.956
0.5 | 0.802 | 0.02595 | -0.147 | 30.903
1 | 0.864 | 0.02631 | -0.148 | 32.843
1.5 | 0.926 | 0.02671 | -0.15 | 34.683
2 | 0.989 | 0.02716 | -0.151 | 36.403
2.5 | 1.051 | 0.02768 | -0.153 | 37.958
3 | 1.113 | 0.02826 | -0.154 | 39.376
3.5 | 1.175 | 0.02878 | -0.156 | 40.81
4 | 1.225 | 0.02949 | -0.157 | 41.531
4.5 | 1.283 | 0.03016 | -0.159 | 42.533
5 | 1.34 | 0.0309 | -0.16 | 43.362
5.5 | 1.397 | 0.0318 | -0.162 | 43.911
6 | 1.451 | 0.0326 | -0.163 | 44.511
6.5 | 1.505 | 0.03352 | -0.164 | 44.884
7 | 1.557 | 0.03471 | -0.166 | 44.862
7.5 | 1.607 | 0.03572 | -0.167 | 44.991
8 | 1.681 | 0.0451 | -0.172 | 37.266
8.5 | 1.723 | 0.04694 | -0.173 | 36.715
9 | 1.762 | 0.04895 | -0.175 | 36.004
9.5 | 1.796 | 0.05063 | -0.176 | 35.482
10 | 1.823 | 0.0534 | -0.177 | 34.138
10.5 | 1.843 | 0.05585 | -0.178 | 33.004
11 | 1.558 | 0.09254 | -0.096 | 16.832
11.5 | 1.559 | 0.10074 | -0.087 | 15.475
12 | 1.559 | 0.10748 | -0.086 | 14.508
12.5 | 1.553 | 0.11724 | -0.083 | 13.245
13 | 1.537 | 0.12303 | -0.065 | 12.49
13.5 | 1.517 | 0.13482 | -0.061 | 11.255
14 | 1.492 | 0.14623 | -0.062 | 10.204
14.5 | 1.46 | 0.16531 | -0.062 | 8.831
15 | 1.421 | 0.17738 | -0.061 | 8.01
15.5 | 1.375 | 0.19378 | -0.059 | 7.098

## 6. Re 50k Mach 0.25 (2)
BIGFOIL.COM POLAR EXPORT
NACA67A720
NACA67A720 |  |  |  | Cl Max: | 1.1145 | at alpha= | 15.5 | deg
XFOIL ncrit=9 |  |  |  | L/D Max: | 14.2738 | at alpha= | 15 | deg
Re: | 50000 |  |  | Cd Min: | 0.17051 | at alpha= | -10.5 | deg
Mach: | 0.25 |  |  | Cl=0 at alpha= | 2.7467 | deg
|  |  |  | @ Cl=0.1, Cd= | 0.080717
|  |  |  | @ Cl=0.4, Cd= | 0.10622
|  |  |  | @ Cl=0.6, Cd= | 0.1094
alpha (deg) | Cl | Cd | Cm | Cl/Cd
-10.5 | -0.511 | 0.17051 | -0.0164 | -2.9969
-10 | -0.5024 | 0.16436 | -0.0143 | -3.0567
-9.5 | -0.5182 | 0.1599 | -0.012 | -3.2408
-9 | -0.5174 | 0.15406 | -0.0092 | -3.3584
-8.5 | -0.5017 | 0.14839 | -0.0063 | -3.381
-8 | -0.5261 | 0.14403 | -0.0022 | -3.6527
-7.5 | -0.5062 | 0.1385 | 0.001 | -3.6549
-7 | -0.5309 | 0.13484 | 0.0073 | -3.9373
-6.5 | -0.502 | 0.12912 | 0.0103 | -3.8879
-6 | -0.8189 | 0.08874 | -0.0064 | -9.2281
-5.5 | -0.838 | 0.0768 | -0.0033 | -10.9115
-5 | -0.8227 | 0.06949 | -0.0001 | -11.8391
-4.5 | -0.8004 | 0.06342 | 0.003 | -12.6206
-4 | -0.7688 | 0.05843 | 0.0057 | -13.1576
-3.5 | -0.732 | 0.0549 | 0.0081 | -13.3333
-3 | -0.6902 | 0.0521 | 0.0101 | -13.2476
-2.5 | -0.6473 | 0.05016 | 0.0118 | -12.9047
-2 | -0.5998 | 0.04906 | 0.0132 | -12.2258
-1 | -0.218 | 0.06644 | -0.0225 | -3.2812
-0.5 | -0.1989 | 0.06654 | -0.0187 | -2.9892
0 | -0.1798 | 0.06679 | -0.015 | -2.692
0.5 | -0.1607 | 0.06715 | -0.0113 | -2.3931
1 | -0.1293 | 0.0681 | -0.0103 | -1.8987
1.5 | -0.0827 | 0.07049 | -0.0124 | -1.1732
2 | -0.0468 | 0.07192 | -0.0124 | -0.65072
2.5 | -0.0149 | 0.07327 | -0.0116 | -0.20336
3 | 0.0153 | 0.07492 | -0.0106 | 0.20422
3.5 | 0.0454 | 0.07696 | -0.0095 | 0.58992
4 | 0.078 | 0.07966 | -0.0089 | 0.97916
4.5 | 0.0997 | 0.0807 | -0.0065 | 1.2354
5 | 0.1174 | 0.08171 | -0.0036 | 1.4368
5.5 | 0.1344 | 0.08303 | -0.0007 | 1.6187
6 | 0.1513 | 0.08458 | 0.0021 | 1.7888
6.5 | 0.1686 | 0.0863 | 0.0047 | 1.9537
7 | 0.1866 | 0.08816 | 0.007 | 2.1166
7.5 | 0.2077 | 0.09039 | 0.0085 | 2.2978
8 | 0.2354 | 0.09337 | 0.0086 | 2.5212
8.5 | 0.2731 | 0.09776 | 0.0069 | 2.7936
9 | 0.285 | 0.09953 | 0.0083 | 2.8635
9.5 | 0.332 | 0.1042 | 0.0052 | 3.1862
10 | 0.3662 | 0.10739 | 0.0038 | 3.41
10.5 | 0.4582 | 0.10421 | 0.0019 | 4.3969
11 | 0.4957 | 0.10612 | 0.0017 | 4.6711
11.5 | 0.5427 | 0.10802 | 0.0009 | 5.0241
12 | 0.597 | 0.1094 | 0.0002 | 5.457
12.5 | 0.6606 | 0.10934 | 0.0001 | 6.0417
13 | 0.6871 | 0.11176 | 0.0012 | 6.148
13.5 | 0.7121 | 0.11424 | 0.0025 | 6.2334
14 | 0.9186 | 0.08707 | 0.0117 | 10.5501
15 | 1.0938 | 0.07663 | 0.0185 | 14.2738
15.5 | 1.1145 | 0.08206 | 0.02 | 13.5815
16 | 1.0481 | 0.09485 | 0.0219 | 11.0501
16.5 | 0.9372 | 0.11674 | 0.0174 | 8.0281

## 7. Re 50k Mach 0.50 (1)
BIGFOIL.COM POLAR EXPORT
NACA67A720
NACA67A720 |  |  |  | Cl Max: | 1.767 | at alpha= | 7.5 | deg
JavaFoil+Calcfoil stall+Eppler ext transition |  |  |  | L/D Max: | 40.72 | at alpha= | 5.5 | deg
Re: | 50000 |  |  | Cd Min: | 0.02737 | at alpha= | -2.5 | deg
Mach: | 0.5 |  |  | Cl=0 at alpha= | -5.8793 | deg
|  |  |  | @ Cl=0.1, Cd= | 0.052351
|  |  |  | @ Cl=0.4, Cd= | 0.027455
|  |  |  | @ Cl=0.6, Cd= | 0.027894
alpha (deg) | Cl | Cd | Cm | Cl/Cd
-20 | -0.815 | 0.45517 | -0.053 | -1.79
-19.5 | -0.787 | 0.42014 | -0.054 | -1.872
-19 | -0.758 | 0.41656 | -0.055 | -1.821
-18.5 | -0.73 | 0.42018 | -0.056 | -1.737
-18 | -0.699 | 0.40985 | -0.054 | -1.706
-17.5 | -0.671 | 0.39899 | -0.055 | -1.681
-17 | -0.642 | 0.38051 | -0.056 | -1.688
-16.5 | -0.614 | 0.36242 | -0.057 | -1.694
-16 | -0.585 | 0.36509 | -0.057 | -1.603
-15.5 | -0.557 | 0.36102 | -0.058 | -1.542
-15 | -0.527 | 0.34163 | -0.055 | -1.541
-14.5 | -0.498 | 0.3314 | -0.056 | -1.502
-14 | -0.469 | 0.30494 | -0.057 | -1.539
-13.5 | -0.441 | 0.30007 | -0.058 | -1.468
-13 | -0.412 | 0.29329 | -0.058 | -1.404
-12.5 | -0.383 | 0.28916 | -0.059 | -1.325
-12 | -0.353 | 0.27346 | -0.054 | -1.292
-11.5 | -0.323 | 0.18859 | -0.025 | -1.715
-11 | -0.295 | 0.18546 | -0.025 | -1.589
-10.5 | -0.266 | 0.13776 | -0.029 | -1.931
-10 | -0.363 | 0.09114 | -0.023 | -3.98
-9.5 | -0.353 | 0.08048 | -0.024 | -4.392
-9 | -0.322 | 0.0729 | -0.033 | -4.419
-8.5 | -0.281 | 0.06813 | -0.035 | -4.118
-8 | -0.236 | 0.06739 | -0.077 | -3.498
-7.5 | -0.183 | 0.06896 | -0.069 | -2.649
-7 | -0.128 | 0.06499 | -0.071 | -1.972
-6.5 | -0.072 | 0.06092 | -0.073 | -1.18
-6 | -0.014 | 0.05751 | -0.075 | -0.251
-5.5 | 0.044 | 0.0546 | -0.076 | 0.803
-5 | 0.103 | 0.05223 | -0.078 | 1.968
-4.5 | 0.162 | 0.04993 | -0.083 | 3.254
-4 | 0.265 | 0.02765 | -0.151 | 9.582
-3.5 | 0.339 | 0.02754 | -0.153 | 12.324
-3 | 0.411 | 0.02744 | -0.155 | 14.994
-2.5 | 0.473 | 0.02737 | -0.153 | 17.276
-2 | 0.543 | 0.02765 | -0.155 | 19.637
-1.5 | 0.613 | 0.02795 | -0.157 | 21.932
-1 | 0.683 | 0.02817 | -0.158 | 24.245
-0.5 | 0.753 | 0.02851 | -0.16 | 26.416
0 | 0.825 | 0.02875 | -0.162 | 28.708
0.5 | 0.895 | 0.0293 | -0.164 | 30.557
1 | 0.965 | 0.02987 | -0.165 | 32.317
1.5 | 1.035 | 0.03052 | -0.167 | 33.906
2 | 1.104 | 0.0312 | -0.169 | 35.385
2.5 | 1.174 | 0.03196 | -0.17 | 36.722
3 | 1.243 | 0.03264 | -0.172 | 38.07
3.5 | 1.312 | 0.03365 | -0.174 | 38.972
4 | 1.362 | 0.03453 | -0.175 | 39.453
4.5 | 1.425 | 0.03551 | -0.177 | 40.135
5 | 1.486 | 0.03667 | -0.178 | 40.512
5.5 | 1.544 | 0.03793 | -0.18 | 40.72
6 | 1.6 | 0.03937 | -0.182 | 40.636
6.5 | 1.653 | 0.04091 | -0.183 | 40.394
7 | 1.728 | 0.05367 | -0.188 | 32.195
7.5 | 1.767 | 0.05624 | -0.19 | 31.428
8 | 1.501 | 0.07052 | -0.102 | 21.29
8.5 | 1.501 | 0.07809 | -0.091 | 19.216
9 | 1.488 | 0.08636 | -0.103 | 17.234
9.5 | 1.409 | 0.09945 | -0.067 | 14.166
10 | 0.898 | 0.17609 |  | 5.101
10.5 | 0.926 | 0.20298 | -0.059 | 4.562
11 | 0.955 | 0.25327 | -0.08 | 3.77
11.5 | 0.983 | 0.27443 | -0.088 | 3.582
12 | 1.01 | 0.3033 | -0.088 | 3.33
12.5 | 1.039 | 0.32418 | -0.098 | 3.206

## 8. Re 50k Mach 0.50 (2)
BIGFOIL.COM POLAR EXPORT
NACA67A720
NACA67A720 |  |  |  | Cl Max: | 0.7929 | at alpha= | 20 | deg
XFOIL ncrit=9 |  |  |  | L/D Max: | 5.101 | at alpha= | 13.5 | deg
Re: | 50000 |  |  | Cd Min: | 0.24363 | at alpha= | 20 | deg
Mach: | 0.5 |  |  | Cl=0 at alpha= | 2.6793 | deg
|  |  |  | @ Cl=0.1, Cd= | 0.08859
|  |  |  | @ Cl=0.4, Cd= | 0.10727
|  |  |  | @ Cl=0.6, Cd= | 0.12487
alpha (deg) | Cl | Cd | Cm | Cl/Cd
-9 | -0.487 | 0.17128 | -0.0118 | -2.8433
-8.5 | -0.5003 | 0.1667 | -0.0089 | -3.0012
-8 | -0.4794 | 0.15945 | -0.0067 | -3.0066
-7 | -0.4713 | 0.14858 | -0.0004 | -3.172
-6.5 | -0.587 | 0.12682 | -0.0189 | -4.6286
-6 | -0.6799 | 0.11242 | -0.0225 | -6.0479
-5.5 | -0.713 | 0.10421 | -0.0177 | -6.842
-5 | -0.7808 | 0.09405 | -0.012 | -8.302
-4.5 | -0.8124 | 0.08539 | -0.0066 | -9.514
-4 | -0.8166 | 0.07772 | -0.0017 | -10.5069
-3.5 | -0.8104 | 0.0708 | 0.0028 | -11.4463
-3 | -0.7903 | 0.06504 | 0.0067 | -12.151
-2.5 | -0.7559 | 0.06036 | 0.0099 | -12.5232
-2 | -0.7129 | 0.05708 | 0.0125 | -12.4895
-1.5 | -0.6621 | 0.05483 | 0.0146 | -12.0755
-1 | -0.5907 | 0.05502 | 0.0141 | -10.7361
-0.5 | -0.2228 | 0.07358 | -0.0235 | -3.028
0 | -0.2006 | 0.07378 | -0.0194 | -2.7189
0.5 | -0.1737 | 0.07423 | -0.0162 | -2.34
1 | -0.1213 | 0.07627 | -0.0185 | -1.5904
1.5 | -0.0786 | 0.07825 | -0.0188 | -1.0045
2 | -0.0443 | 0.07938 | -0.0176 | -0.55808
2.5 | -0.0114 | 0.0809 | -0.0162 | -0.14091
3 | 0.0204 | 0.08275 | -0.0147 | 0.24653
3.5 | 0.0525 | 0.085 | -0.0133 | 0.61765
4 | 0.0859 | 0.08767 | -0.0122 | 0.97981
4.5 | 0.1121 | 0.08938 | -0.01 | 1.2542
5 | 0.1334 | 0.09077 | -0.0071 | 1.4696
5.5 | 0.155 | 0.09253 | -0.0045 | 1.6751
6 | 0.1774 | 0.09466 | -0.0021 | 1.8741
6.5 | 0.2021 | 0.0973 | -0.0002 | 2.0771
7 | 0.2177 | 0.09909 | 0.0029 | 2.197
7.5 | 0.228 | 0.10027 | 0.0066 | 2.2739
8 | 0.249 | 0.10244 | 0.0087 | 2.4307
9 | 0.2998 | 0.10768 | 0.0111 | 2.7842
9.5 | 0.3822 | 0.10617 | 0.0099 | 3.5999
10 | 0.4149 | 0.1082 | 0.0106 | 3.8346
10.5 | 0.453 | 0.1108 | 0.0104 | 4.0884
11 | 0.4919 | 0.11368 | 0.0102 | 4.3271
11.5 | 0.5282 | 0.11698 | 0.0098 | 4.5153
12 | 0.5631 | 0.12056 | 0.0096 | 4.6707
12.5 | 0.5965 | 0.12441 | 0.0093 | 4.7946
13 | 0.6274 | 0.1285 | 0.0091 | 4.8825
13.5 | 0.6692 | 0.13119 | 0.0099 | 5.101
14 | 0.6842 | 0.13647 | 0.0095 | 5.0136
14.5 | 0.7021 | 0.14201 | 0.0089 | 4.944
15 | 0.705 | 0.1502 | 0.0062 | 4.6937
15.5 | 0.7286 | 0.15653 | 0.0049 | 4.6547
16 | 0.7191 | 0.16744 | -0.0006 | 4.2947
16.5 | 0.7257 | 0.17679 | -0.0049 | 4.1049
17 | 0.7285 | 0.18653 | -0.0101 | 3.9055
17.5 | 0.7359 | 0.19653 | -0.0155 | 3.7445
18.5 | 0.7359 | 0.22088 | -0.0313 | 3.3317
19 | 0.7639 | 0.231 | -0.0349 | 3.3069
19.5 | 0.7825 | 0.23801 | -0.0387 | 3.2877
20 | 0.7929 | 0.24363 | -0.0433 | 3.2545

## 9. Re 100k Mach 0.00 (1)
BIGFOIL.COM POLAR EXPORT
NACA67A720
NACA67A720 |  |  |  | Cl Max: | 1.906 | at alpha= | 12.5 | deg
JavaFoil+Calcfoil stall+Eppler ext transition |  |  |  | L/D Max: | 63.121 | at alpha= | 7.5 | deg
Re: | 100000 |  |  | Cd Min: | 0.01767 | at alpha= | -3 | deg
Mach: | 0 |  |  | Cl=0 at alpha= | -5.875 | deg
|  |  |  | @ Cl=0.1, Cd= | 0.022111
|  |  |  | @ Cl=0.4, Cd= | 0.017695
|  |  |  | @ Cl=0.6, Cd= | 0.017914
alpha (deg) | Cl | Cd | Cm | Cl/Cd
-20 | -0.727 | 0.21309 | -0.021 | -3.412
-19.5 | -0.736 | 0.20069 | -0.021 | -3.665
-19 | -0.742 | 0.19838 | -0.018 | -3.742
-18.5 | -0.747 | 0.17997 | -0.021 | -4.151
-18 | -0.75 | 0.17131 | -0.021 | -4.376
-17.5 | -0.75 | 0.1607 | -0.02 | -4.666
-17 | -0.747 | 0.1524 | -0.021 | -4.905
-16.5 | -0.742 | 0.14362 | -0.022 | -5.168
-16 | -0.734 | 0.13926 | -0.019 | -5.271
-15.5 | -0.723 | 0.12755 | -0.023 | -5.668
-15 | -0.709 | 0.12067 | -0.024 | -5.872
-14.5 | -0.691 | 0.11578 | -0.021 | -5.967
-14 | -0.67 | 0.10775 | -0.026 | -6.219
-13.5 | -0.646 | 0.10347 | -0.024 | -6.243
-13 | -0.619 | 0.09693 | -0.025 | -6.384
-12.5 | -0.589 | 0.09153 | -0.026 | -6.431
-12 | -0.562 | 0.08664 | -0.061 | -6.493
-11.5 | -0.52 | 0.08148 | -0.028 | -6.38
-11 | -0.482 | 0.07682 | -0.03 | -6.268
-10.5 | -0.448 | 0.07079 | -0.069 | -6.323
-10 | -0.406 | 0.06503 | -0.073 | -6.237
-9.5 | -0.366 | 0.05548 | -0.084 | -6.604
-9 | -0.366 | 0.02412 | -0.115 | -15.162
-8.5 | -0.26 | 0.06083 | -0.061 | -4.28
-8 | -0.212 | 0.05777 | -0.061 | -3.673
-7.5 | -0.163 | 0.05476 | -0.063 | -2.981
-7 | -0.114 | 0.05188 | -0.064 | -2.19
-6.5 | -0.063 | 0.0492 | -0.067 | -1.289
-6 | -0.013 | 0.0467 | -0.069 | -0.272
-5.5 | 0.039 | 0.04385 | -0.075 | 0.88
-5 | 0.108 | 0.01926 | -0.13 | 5.616
-4.5 | 0.17 | 0.01897 | -0.131 | 8.978
-4 | 0.233 | 0.01874 | -0.133 | 12.423
-3.5 | 0.297 | 0.01859 | -0.135 | 15.964
-3 | 0.35 | 0.01767 | -0.132 | 19.785
-2.5 | 0.41 | 0.0177 | -0.133 | 23.177
-2 | 0.471 | 0.01772 | -0.135 | 26.583
-1.5 | 0.532 | 0.01784 | -0.136 | 29.809
-1 | 0.593 | 0.0179 | -0.138 | 33.107
-0.5 | 0.653 | 0.01802 | -0.139 | 36.237
0 | 0.717 | 0.01799 | -0.141 | 39.832
0.5 | 0.777 | 0.01827 | -0.142 | 42.563
1 | 0.838 | 0.01852 | -0.144 | 45.231
1.5 | 0.898 | 0.01874 | -0.145 | 47.92
2 | 0.958 | 0.01903 | -0.147 | 50.36
2.5 | 1.019 | 0.01942 | -0.148 | 52.471
3 | 1.079 | 0.01976 | -0.15 | 54.595
3.5 | 1.139 | 0.02015 | -0.151 | 56.54
4 | 1.189 | 0.02058 | -0.153 | 57.765
4.5 | 1.246 | 0.02107 | -0.154 | 59.117
5 | 1.302 | 0.02162 | -0.156 | 60.219
5.5 | 1.357 | 0.02217 | -0.157 | 61.22
6 | 1.411 | 0.02276 | -0.158 | 62.019
6.5 | 1.464 | 0.02336 | -0.16 | 62.676
7 | 1.516 | 0.02411 | -0.161 | 62.898
7.5 | 1.567 | 0.02482 | -0.163 | 63.121
8 | 1.641 | 0.03615 | -0.167 | 45.391
8.5 | 1.686 | 0.03756 | -0.169 | 44.89
9 | 1.728 | 0.03915 | -0.17 | 44.15
9.5 | 1.767 | 0.04058 | -0.171 | 43.548
10 | 1.801 | 0.0421 | -0.172 | 42.779
10.5 | 1.831 | 0.04416 | -0.174 | 41.457
11 | 1.856 | 0.04593 | -0.175 | 40.411
11.5 | 1.878 | 0.04789 | -0.176 | 39.207
12 | 1.894 | 0.04973 | -0.177 | 38.091
12.5 | 1.906 | 0.05178 | -0.178 | 36.812
13 | 1.901 | 0.05489 | -0.178 | 34.635
13.5 | 1.603 | 0.11083 | -0.088 | 14.461
14 | 1.601 | 0.11909 | -0.085 | 13.443
14.5 | 1.596 | 0.1256 | -0.084 | 12.71
15 | 1.584 | 0.13325 | -0.067 | 11.889
15.5 | 1.573 | 0.13984 | -0.067 | 11.251
16 | 1.559 | 0.15078 | -0.067 | 10.34
16.5 | 1.542 | 0.15898 | -0.065 | 9.697
17 | 1.522 | 0.17209 | -0.067 | 8.843
17.5 | 1.499 | 0.18013 | -0.064 | 8.321

## 10. Re 100k Mach 0.00 (2)
BIGFOIL.COM POLAR EXPORT
NACA67A720
NACA67A720 |  |  |  | Cl Max: | 1.2662 | at alpha= | 18 | deg
XFOIL ncrit=9 |  |  |  | L/D Max: | 23.8312 | at alpha= | 13 | deg
Re: | 100000 |  |  | Cd Min: | 0.16216 | at alpha= | -11.5 | deg
Mach: | 0 |  |  | Cl=0 at alpha= | -0.041589 | deg
|  |  |  | @ Cl=0.1, Cd= | 0.06854
|  |  |  | @ Cl=0.4, Cd= | 0.070453
|  |  |  | @ Cl=0.6, Cd= | 0.06644
alpha (deg) | Cl | Cd | Cm | Cl/Cd
-11.5 | -0.548 | 0.16216 | -0.0274 | -3.3794
-11 | -0.5337 | 0.15752 | -0.0247 | -3.3881
-10.5 | -0.621 | 0.14787 | -0.0357 | -4.1996
-10 | -0.5475 | 0.14324 | -0.0301 | -3.8223
-9.5 | -0.5972 | 0.13401 | -0.0367 | -4.4564
-9 | -0.5708 | 0.12764 | -0.0361 | -4.472
-8.5 | -0.6063 | 0.11887 | -0.0378 | -5.1005
-8 | -0.7622 | 0.10716 | -0.0321 | -7.1127
-7.5 | -0.7063 | 0.10259 | -0.0319 | -6.8847
-7 | -0.7583 | 0.09422 | -0.0256 | -8.0482
-6.5 | -0.7907 | 0.07121 | -0.0236 | -11.1038
-6 | -0.7874 | 0.06033 | -0.0154 | -13.0515
-5.5 | -0.7444 | 0.05681 | -0.0145 | -13.1033
-5 | -0.706 | 0.05473 | -0.0131 | -12.8997
-4.5 | -0.6708 | 0.05198 | -0.0104 | -12.905
-4 | -0.6168 | 0.05175 | -0.0108 | -11.9188
-3.5 | -0.579 | 0.05027 | -0.009 | -11.5178
-3 | -0.5384 | 0.04932 | -0.0073 | -10.9165
-2.5 | -0.4831 | 0.04996 | -0.0084 | -9.6697
-2 | -0.4558 | 0.04893 | -0.0047 | -9.3153
-1.5 | -0.4151 | 0.04871 | -0.0033 | -8.5219
-1 | -0.4102 | 0.04884 | 0.0095 | -8.3989
0 | 0.0178 | 0.06647 | -0.0494 | 0.26779
0.5 | 0.0238 | 0.06576 | -0.0434 | 0.36192
1.5 | 0.0812 | 0.06774 | -0.0395 | 1.1987
2 | 0.0958 | 0.06831 | -0.0353 | 1.4024
2.5 | 0.1472 | 0.07113 | -0.0371 | 2.0695
3 | 0.1637 | 0.0711 | -0.0331 | 2.3024
3.5 | 0.1821 | 0.07164 | -0.0295 | 2.5419
4 | 0.2076 | 0.07253 | -0.027 | 2.8623
5 | 0.2974 | 0.07135 | -0.0253 | 4.1682
5.5 | 0.3555 | 0.07089 | -0.0261 | 5.0148
6 | 0.3705 | 0.07067 | -0.0213 | 5.2427
6.5 | 0.4044 | 0.07042 | -0.019 | 5.7427
7 | 0.4388 | 0.06997 | -0.0164 | 6.2713
7.5 | 0.4713 | 0.06935 | -0.0134 | 6.796
8 | 0.5019 | 0.06857 | -0.01 | 7.3195
8.5 | 0.5373 | 0.06764 | -0.0073 | 7.9435
9 | 0.5847 | 0.06674 | -0.0064 | 8.7609
9.5 | 0.6392 | 0.06567 | -0.0065 | 9.7335
10 | 0.6999 | 0.06394 | -0.0069 | 10.9462
10.5 | 0.7655 | 0.06145 | -0.0073 | 12.4573
11 | 0.8339 | 0.05822 | -0.0075 | 14.3233
12 | 1.0004 | 0.0476 | -0.0087 | 21.0168
12.5 | 1.0639 | 0.04509 | -0.0084 | 23.595
13 | 1.0929 | 0.04586 | -0.0054 | 23.8312
13.5 | 1.0969 | 0.04896 | -0.0008 | 22.404
14 | 1.0901 | 0.05341 | 0.0039 | 20.41
14.5 | 1.0835 | 0.05827 | 0.008 | 18.5945
15 | 1.0913 | 0.06233 | 0.0107 | 17.5084
15.5 | 1.121 | 0.06472 | 0.0118 | 17.3208
16 | 1.1554 | 0.0671 | 0.0125 | 17.2191
16.5 | 1.1969 | 0.0693 | 0.0124 | 17.2713
17 | 1.2187 | 0.07286 | 0.0133 | 16.7266
17.5 | 1.2374 | 0.07719 | 0.0142 | 16.0306
18 | 1.2662 | 0.08103 | 0.0142 | 15.6263
18.5 | 1.2448 | 0.08836 | 0.0163 | 14.0878
19 | 1.2436 | 0.09419 | 0.0167 | 13.2031
19.5 | 1.2289 | 0.10216 | 0.0167 | 12.0292
20 | 1.1754 | 0.11414 | 0.0152 | 10.2979

## 11. Re 100k Mach 0.10 (1)
BIGFOIL.COM POLAR EXPORT
NACA67A720
NACA67A720 |  |  |  | Cl Max: | 1.902 | at alpha= | 12.5 | deg
JavaFoil+Calcfoil stall+Eppler ext transition |  |  |  | L/D Max: | 62.861 | at alpha= | 7.5 | deg
Re: | 100000 |  |  | Cd Min: | 0.01772 | at alpha= | -3 | deg
Mach: | 0.1 |  |  | Cl=0 at alpha= | -5.8898 | deg
|  |  |  | @ Cl=0.1, Cd= | 0.019353
|  |  |  | @ Cl=0.4, Cd= | 0.017752
|  |  |  | @ Cl=0.6, Cd= | 0.018009
alpha (deg) | Cl | Cd | Cm | Cl/Cd
-20 | -0.691 | 0.21903 | -0.02 | -3.156
-19.5 | -0.703 | 0.20778 | -0.021 | -3.383
-19 | -0.713 | 0.20329 | -0.017 | -3.507
-18.5 | -0.721 | 0.19299 | -0.019 | -3.736
-18 | -0.727 | 0.17458 | -0.021 | -4.163
-17.5 | -0.73 | 0.16394 | -0.021 | -4.453
-17 | -0.731 | 0.15457 | -0.021 | -4.726
-16.5 | -0.728 | 0.14527 | -0.022 | -5.012
-16 | -0.722 | 0.14217 | -0.018 | -5.081
-15.5 | -0.713 | 0.12966 | -0.023 | -5.503
-15 | -0.701 | 0.12186 | -0.023 | -5.754
-14.5 | -0.685 | 0.1169 | -0.02 | -5.862
-14 | -0.666 | 0.10841 | -0.025 | -6.145
-13.5 | -0.643 | 0.10418 | -0.023 | -6.176
-13 | -0.617 | 0.09749 | -0.024 | -6.332
-12.5 | -0.588 | 0.09197 | -0.025 | -6.393
-12 | -0.556 | 0.08578 | -0.029 | -6.479
-11.5 | -0.52 | 0.0818 | -0.028 | -6.362
-11 | -0.483 | 0.07706 | -0.03 | -6.262
-10.5 | -0.448 | 0.07154 | -0.068 | -6.267
-10 | -0.406 | 0.06582 | -0.073 | -6.17
-9.5 | -0.365 | 0.05829 | -0.08 | -6.256
-9 | -0.367 | 0.02431 | -0.115 | -15.086
-8.5 | -0.261 | 0.06144 | -0.061 | -4.255
-8 | -0.213 | 0.05805 | -0.062 | -3.671
-7.5 | -0.164 | 0.05497 | -0.063 | -2.983
-7 | -0.114 | 0.05206 | -0.065 | -2.192
-6.5 | -0.064 | 0.04934 | -0.067 | -1.291
-6 | -0.013 | 0.04683 | -0.07 | -0.272
-5.5 | 0.046 | 0.01955 | -0.128 | 2.376
-5 | 0.109 | 0.01932 | -0.13 | 5.623
-4.5 | 0.171 | 0.01904 | -0.132 | 8.99
-4 | 0.234 | 0.01885 | -0.134 | 12.408
-3.5 | 0.298 | 0.01866 | -0.135 | 15.987
-3 | 0.351 | 0.01772 | -0.132 | 19.822
-2.5 | 0.412 | 0.01776 | -0.134 | 23.221
-2 | 0.473 | 0.01778 | -0.135 | 26.625
-1.5 | 0.534 | 0.0179 | -0.137 | 29.856
-1 | 0.596 | 0.018 | -0.139 | 33.078
-0.5 | 0.656 | 0.01814 | -0.14 | 36.187
0 | 0.721 | 0.01809 | -0.142 | 39.822
0.5 | 0.781 | 0.01834 | -0.143 | 42.603
1 | 0.842 | 0.01859 | -0.145 | 45.277
1.5 | 0.903 | 0.01889 | -0.146 | 47.791
2 | 0.963 | 0.01916 | -0.148 | 50.295
2.5 | 1.024 | 0.01955 | -0.149 | 52.381
3 | 1.085 | 0.0199 | -0.151 | 54.495
3.5 | 1.145 | 0.02029 | -0.152 | 56.424
4 | 1.195 | 0.02073 | -0.154 | 57.623
4.5 | 1.252 | 0.02123 | -0.155 | 58.97
5 | 1.308 | 0.0218 | -0.156 | 60.022
5.5 | 1.363 | 0.0223 | -0.158 | 61.143
6 | 1.418 | 0.02291 | -0.159 | 61.894
6.5 | 1.471 | 0.02354 | -0.161 | 62.485
7 | 1.523 | 0.02431 | -0.162 | 62.648
7.5 | 1.573 | 0.02503 | -0.163 | 62.861
8 | 1.648 | 0.0365 | -0.168 | 45.142
8.5 | 1.692 | 0.03792 | -0.169 | 44.628
9 | 1.734 | 0.03955 | -0.171 | 43.854
9.5 | 1.773 | 0.04104 | -0.172 | 43.2
10 | 1.806 | 0.04261 | -0.173 | 42.374
10.5 | 1.834 | 0.04477 | -0.174 | 40.971
11 | 1.859 | 0.04671 | -0.176 | 39.793
11.5 | 1.878 | 0.04832 | -0.177 | 38.864
12 | 1.893 | 0.05065 | -0.178 | 37.37
12.5 | 1.902 | 0.0526 | -0.179 | 36.163
13 | 1.601 | 0.10418 | -0.099 | 15.37
13.5 | 1.597 | 0.11211 | -0.092 | 14.247
14 | 1.59 | 0.11938 | -0.084 | 13.317
14.5 | 1.582 | 0.12846 | -0.083 | 12.318
15 | 1.567 | 0.13534 | -0.065 | 11.58
15.5 | 1.553 | 0.14269 | -0.066 | 10.882
16 | 1.535 | 0.15317 | -0.066 | 10.021
16.5 | 1.513 | 0.16217 | -0.065 | 9.332
17 | 1.489 | 0.17155 | -0.064 | 8.68
17.5 | 1.462 | 0.18692 | -0.066 | 7.823

## 12. Re 100k Mach 0.10 (2)
BIGFOIL.COM POLAR EXPORT
NACA67A720
NACA67A720 |  |  |  | Cl Max: | 1.2537 | at alpha= | 18 | deg
XFOIL ncrit=9 |  |  |  | L/D Max: | 23.8455 | at alpha= | 12.5 | deg
Re: | 100000 |  |  | Cd Min: | 0.16327 | at alpha= | -11.5 | deg
Mach: | 0.1 |  |  | Cl=0 at alpha= | -0.022362 | deg
|  |  |  | @ Cl=0.1, Cd= | 0.068746
|  |  |  | @ Cl=0.4, Cd= | 0.070643
|  |  |  | @ Cl=0.6, Cd= | 0.066811
alpha (deg) | Cl | Cd | Cm | Cl/Cd
-11.5 | -0.5433 | 0.16327 | -0.0271 | -3.3276
-11 | -0.5309 | 0.15854 | -0.0246 | -3.3487
-10.5 | -0.6218 | 0.14903 | -0.0363 | -4.1723
-10 | -0.5418 | 0.14451 | -0.0299 | -3.7492
-9.5 | -0.6165 | 0.13379 | -0.0393 | -4.608
-9 | -0.561 | 0.12934 | -0.0357 | -4.3374
-8.5 | -0.6241 | 0.11884 | -0.0395 | -5.2516
-8 | -0.6225 | 0.11236 | -0.0392 | -5.5402
-7.5 | -0.6968 | 0.10416 | -0.0327 | -6.6897
-7 | -0.7468 | 0.09594 | -0.0265 | -7.784
-6.5 | -0.7953 | 0.07125 | -0.0232 | -11.1621
-6 | -0.7856 | 0.06283 | -0.0175 | -12.5036
-5 | -0.7129 | 0.05515 | -0.0131 | -12.9266
-4.5 | -0.6752 | 0.0525 | -0.0108 | -12.861
-4 | -0.6207 | 0.05219 | -0.0112 | -11.8931
-3.5 | -0.5859 | 0.05032 | -0.0087 | -11.6435
-3 | -0.5422 | 0.04961 | -0.0075 | -10.9292
-2 | -0.46 | 0.04906 | -0.0047 | -9.3763
-1.5 | -0.4169 | 0.04905 | -0.0035 | -8.4995
-1 | -0.4073 | 0.04899 | 0.0075 | -8.3139
-0.5 | -0.4165 | 0.0493 | 0.0243 | -8.4483
0 | 0.0195 | 0.06699 | -0.0499 | 0.29109
0.5 | 0.0244 | 0.06606 | -0.0438 | 0.36936
1 | 0.063 | 0.06828 | -0.0436 | 0.92267
1.5 | 0.0831 | 0.06814 | -0.04 | 1.2195
2 | 0.0965 | 0.06856 | -0.0356 | 1.4075
2.5 | 0.1287 | 0.07027 | -0.0343 | 1.8315
3 | 0.1678 | 0.07166 | -0.0338 | 2.3416
3.5 | 0.1864 | 0.07211 | -0.0302 | 2.5849
4 | 0.2137 | 0.073 | -0.028 | 2.9274
5 | 0.3057 | 0.07146 | -0.0263 | 4.2779
5.5 | 0.3392 | 0.07104 | -0.0238 | 4.7748
6 | 0.3737 | 0.07084 | -0.0216 | 5.2753
6.5 | 0.4097 | 0.07057 | -0.0194 | 5.8056
7 | 0.4454 | 0.0701 | -0.017 | 6.3538
7.5 | 0.479 | 0.06946 | -0.0141 | 6.8961
8 | 0.5102 | 0.06865 | -0.0107 | 7.4319
8.5 | 0.5449 | 0.06763 | -0.0077 | 8.0571
9 | 0.5917 | 0.06662 | -0.0066 | 8.8817
9.5 | 0.6186 | 0.06724 | -0.0043 | 9.1999
10 | 0.7004 | 0.06415 | -0.0063 | 10.9182
10.5 | 0.7396 | 0.06387 | -0.0048 | 11.5798
11 | 0.8428 | 0.05764 | -0.0073 | 14.6218
11.5 | 0.9281 | 0.05217 | -0.008 | 17.7899
12 | 1.0131 | 0.04683 | -0.0086 | 21.6336
12.5 | 1.0709 | 0.04491 | -0.0077 | 23.8455
13 | 1.0921 | 0.04636 | -0.0041 | 23.5569
13.5 | 1.0926 | 0.04983 | 0.0007 | 21.9266
14 | 1.085 | 0.05442 | 0.0055 | 19.9375
14.5 | 1.0796 | 0.05933 | 0.0094 | 18.1965
15 | 1.0897 | 0.06324 | 0.0118 | 17.2312
15.5 | 1.12 | 0.06569 | 0.013 | 17.0498
16 | 1.155 | 0.0681 | 0.0136 | 16.9604
16.5 | 1.1942 | 0.07056 | 0.0138 | 16.9246
17 | 1.2353 | 0.07329 | 0.0135 | 16.855
17.5 | 1.2303 | 0.07898 | 0.0157 | 15.5774
18 | 1.2537 | 0.08329 | 0.0159 | 15.0522
18.5 | 1.2279 | 0.09123 | 0.0177 | 13.4594
19 | 1.2176 | 0.09812 | 0.018 | 12.4093
19.5 | 1.2091 | 0.10567 | 0.0174 | 11.4422
20 | 1.1529 | 0.11836 | 0.015 | 9.7406

## 13. Re 100k Mach 0.25 (1)
BIGFOIL.COM POLAR EXPORT
NACA67A720
NACA67A720 |  |  |  | Cl Max: | 1.868 | at alpha= | 11.5 | deg
JavaFoil+Calcfoil stall+Eppler ext transition |  |  |  | L/D Max: | 61.606 | at alpha= | 7 | deg
Re: | 100000 |  |  | Cd Min: | 0.01811 | at alpha= | -3 | deg
Mach: | 0.25 |  |  | Cl=0 at alpha= | -5.8774 | deg
|  |  |  | @ Cl=0.1, Cd= | 0.023649
|  |  |  | @ Cl=0.4, Cd= | 0.018129
|  |  |  | @ Cl=0.6, Cd= | 0.018405
alpha (deg) | Cl | Cd | Cm | Cl/Cd
-20 | -0.355 | 0.2724 | -0.041 | -1.305
-19.5 | -0.404 | 0.25261 | -0.042 | -1.6
-19 | -0.449 | 0.23943 | -0.043 | -1.873
-18.5 | -0.486 | 0.2604 | -0.022 | -1.867
-18 | -0.522 | 0.23752 | -0.022 | -2.198
-17.5 | -0.554 | 0.20104 | -0.023 | -2.755
-17 | -0.581 | 0.18272 | -0.024 | -3.179
-16.5 | -0.603 | 0.16977 | -0.024 | -3.551
-16 | -0.62 | 0.15576 | -0.023 | -3.978
-15.5 | -0.631 | 0.14473 | -0.023 | -4.358
-15 | -0.636 | 0.13779 | -0.01 | -4.617
-14.5 | -0.636 | 0.1237 | -0.023 | -5.141
-14 | -0.63 | 0.11828 | -0.017 | -5.325
-13.5 | -0.618 | 0.10978 | -0.017 | -5.631
-13 | -0.601 | 0.10251 | -0.022 | -5.865
-12.5 | -0.579 | 0.09603 | -0.023 | -6.031
-12 | -0.552 | 0.08955 | -0.025 | -6.168
-11.5 | -0.521 | 0.08412 | -0.027 | -6.196
-11 | -0.486 | 0.07895 | -0.029 | -6.158
-10.5 | -0.446 | 0.07398 | -0.031 | -6.025
-10 | -0.409 | 0.06987 | -0.069 | -5.858
-9.5 | -0.366 | 0.06385 | -0.075 | -5.738
-9 | -0.324 | 0.05551 | -0.085 | -5.839
-8.5 | -0.317 | 0.02412 | -0.12 | -13.157
-8 | -0.218 | 0.05895 | -0.063 | -3.697
-7.5 | -0.168 | 0.05569 | -0.065 | -3.015
-7 | -0.117 | 0.05284 | -0.066 | -2.212
-6.5 | -0.065 | 0.05016 | -0.067 | -1.301
-6 | -0.013 | 0.0474 | -0.071 | -0.276
-5.5 | 0.04 | 0.04475 | -0.076 | 0.888
-5 | 0.111 | 0.01978 | -0.134 | 5.636
-4.5 | 0.176 | 0.01947 | -0.135 | 9.02
-4 | 0.24 | 0.01928 | -0.137 | 12.45
-3.5 | 0.306 | 0.01908 | -0.139 | 16.05
-3 | 0.361 | 0.01811 | -0.136 | 19.931
-2.5 | 0.424 | 0.01814 | -0.137 | 23.349
-2 | 0.486 | 0.01823 | -0.139 | 26.68
-1.5 | 0.549 | 0.0183 | -0.141 | 30.002
-1 | 0.612 | 0.01843 | -0.142 | 33.211
-0.5 | 0.674 | 0.01857 | -0.144 | 36.329
0 | 0.74 | 0.01857 | -0.145 | 39.84
0.5 | 0.803 | 0.01879 | -0.147 | 42.72
1 | 0.865 | 0.01909 | -0.148 | 45.31
1.5 | 0.927 | 0.01939 | -0.15 | 47.824
2 | 0.99 | 0.01978 | -0.152 | 50.042
2.5 | 1.052 | 0.02012 | -0.153 | 52.28
3 | 1.114 | 0.02051 | -0.155 | 54.327
3.5 | 1.176 | 0.02093 | -0.156 | 56.186
4 | 1.226 | 0.02141 | -0.158 | 57.265
4.5 | 1.285 | 0.02197 | -0.159 | 58.486
5 | 1.342 | 0.02258 | -0.161 | 59.432
5.5 | 1.399 | 0.02321 | -0.162 | 60.252
6 | 1.454 | 0.02383 | -0.163 | 61.004
6.5 | 1.507 | 0.02455 | -0.165 | 61.375
7 | 1.559 | 0.02531 | -0.166 | 61.606
7.5 | 1.61 | 0.02621 | -0.168 | 61.425
8 | 1.683 | 0.03871 | -0.172 | 43.472
8.5 | 1.726 | 0.04016 | -0.174 | 42.965
9 | 1.765 | 0.04206 | -0.175 | 41.96
9.5 | 1.799 | 0.04376 | -0.176 | 41.117
10 | 1.826 | 0.04629 | -0.178 | 39.446
10.5 | 1.847 | 0.04838 | -0.179 | 38.169
11 | 1.861 | 0.05031 | -0.18 | 36.986
11.5 | 1.868 | 0.05261 | -0.181 | 35.504
12 | 1.867 | 0.0547 | -0.182 | 34.13
12.5 | 1.561 | 0.10286 | -0.1 | 15.18
13 | 1.544 | 0.11161 | -0.091 | 13.833
13.5 | 1.518 | 0.11965 | -0.065 | 12.685
14 | 1.492 | 0.12806 | -0.065 | 11.654
14.5 | 1.46 | 0.14227 | -0.065 | 10.263
15 | 1.421 | 0.15188 | -0.064 | 9.357
15.5 | 1.376 | 0.16675 | -0.063 | 8.25
16 | 1.324 | 0.17411 | -0.062 | 7.605
16.5 | 1.267 | 0.18935 | -0.06 | 6.691

## 14. Re 100k Mach 0.25 (2)
BIGFOIL.COM POLAR EXPORT
NACA67A720
NACA67A720 |  |  |  | Cl Max: | 1.1931 | at alpha= | 17 | deg
XFOIL ncrit=9 |  |  |  | L/D Max: | 21.9031 | at alpha= | 12.5 | deg
Re: | 100000 |  |  | Cd Min: | 0.16875 | at alpha= | -11.5 | deg
Mach: | 0.25 |  |  | Cl=0 at alpha= | 0.074786 | deg
|  |  |  | @ Cl=0.1, Cd= | 0.07079
|  |  |  | @ Cl=0.4, Cd= | 0.071915
|  |  |  | @ Cl=0.6, Cd= | 0.067994
alpha (deg) | Cl | Cd | Cm | Cl/Cd
-11.5 | -0.5234 | 0.16875 | -0.0259 | -3.1016
-11 | -0.5196 | 0.16367 | -0.0245 | -3.1747
-10.5 | -0.5647 | 0.15572 | -0.0315 | -3.6264
-10 | -0.5176 | 0.15061 | -0.0298 | -3.4367
-9.5 | -0.5867 | 0.1407 | -0.0388 | -4.1699
-9 | -0.5224 | 0.1369 | -0.0349 | -3.8159
-8.5 | -0.6256 | 0.12407 | -0.0424 | -5.0423
-8 | -0.5616 | 0.12194 | -0.0388 | -4.6055
-7.5 | -0.6139 | 0.1118 | -0.0376 | -5.4911
-7 | -0.6778 | 0.10506 | -0.0313 | -6.4516
-6.5 | -0.8101 | 0.07799 | -0.0252 | -10.3872
-6 | -0.7874 | 0.07046 | -0.0224 | -11.1751
-5 | -0.7408 | 0.05846 | -0.0145 | -12.6719
-4.5 | -0.6973 | 0.05578 | -0.0132 | -12.5009
-4 | -0.6409 | 0.0551 | -0.0136 | -11.6316
-3.5 | -0.6146 | 0.05204 | -0.0088 | -11.8101
-3 | -0.5622 | 0.05142 | -0.0089 | -10.9335
-2.5 | -0.4985 | 0.05285 | -0.0107 | -9.4324
-2 | -0.4787 | 0.05037 | -0.0052 | -9.5037
-1.5 | -0.427 | 0.05091 | -0.0052 | -8.3874
-1 | -0.3951 | 0.05075 | -0.0018 | -7.7852
-0.5 | -0.4164 | 0.0494 | 0.0178 | -8.4291
0 | -0.0035 | 0.06719 | -0.0475 | -0.052091
1 | 0.0433 | 0.06818 | -0.0413 | 0.63508
1.5 | 0.097 | 0.07099 | -0.0434 | 1.3664
2 | 0.106 | 0.07039 | -0.0379 | 1.5059
2.5 | 0.1235 | 0.071 | -0.0339 | 1.7394
3 | 0.1463 | 0.07202 | -0.0309 | 2.0314
3.5 | 0.1731 | 0.0731 | -0.0285 | 2.368
4 | 0.2045 | 0.07386 | -0.0266 | 2.7688
4.5 | 0.2736 | 0.07242 | -0.0282 | 3.778
5 | 0.3166 | 0.07209 | -0.0269 | 4.3917
5.5 | 0.3643 | 0.0719 | -0.0263 | 5.0668
6 | 0.3851 | 0.07193 | -0.0221 | 5.3538
6.5 | 0.4148 | 0.0719 | -0.0191 | 5.7691
7 | 0.4481 | 0.07162 | -0.0163 | 6.2566
7.5 | 0.4812 | 0.07115 | -0.0132 | 6.7632
8 | 0.513 | 0.07046 | -0.0097 | 7.2807
8.5 | 0.5459 | 0.06941 | -0.0061 | 7.8649
9 | 0.5883 | 0.06827 | -0.0038 | 8.6173
9.5 | 0.6429 | 0.06698 | -0.0032 | 9.5984
10.5 | 0.7733 | 0.06239 | -0.0031 | 12.3946
11.5 | 0.9101 | 0.05554 | -0.0017 | 16.3864
12 | 1.0174 | 0.04844 | -0.0029 | 21.0033
12.5 | 1.0577 | 0.04829 | -0.0003 | 21.9031
13 | 1.0706 | 0.05073 | 0.004 | 21.1039
13.5 | 1.0669 | 0.05501 | 0.0087 | 19.3947
14 | 1.0612 | 0.05993 | 0.0128 | 17.7073
14.5 | 1.0659 | 0.06443 | 0.0158 | 16.5435
15 | 1.0886 | 0.06767 | 0.0176 | 16.0869
15.5 | 1.1218 | 0.07034 | 0.0186 | 15.9483
16 | 1.1527 | 0.07365 | 0.0195 | 15.6511
16.5 | 1.1737 | 0.07807 | 0.0206 | 15.0339
17 | 1.1931 | 0.08273 | 0.0213 | 14.4216
17.5 | 1.1707 | 0.09087 | 0.0225 | 12.8832
18 | 1.184 | 0.09629 | 0.0225 | 12.2962
18.5 | 1.1338 | 0.10788 | 0.0213 | 10.5098
19 | 1.0784 | 0.12174 | 0.0172 | 8.8582
19.5 | 1.0114 | 0.13945 | 0.009 | 7.2528

## 15. Re 100k Mach 0.50 (1)
BIGFOIL.COM POLAR EXPORT
NACA67A720
NACA67A720 |  |  |  | Cl Max: | 1.794 | at alpha= | 8 | deg
JavaFoil+Calcfoil stall+Eppler ext transition |  |  |  | L/D Max: | 55.981 | at alpha= | 6 | deg
Re: | 100000 |  |  | Cd Min: | 0.02001 | at alpha= | -2.5 | deg
Mach: | 0.5 |  |  | Cl=0 at alpha= | -5.8793 | deg
|  |  |  | @ Cl=0.1, Cd= | 0.045801
|  |  |  | @ Cl=0.4, Cd= | 0.021069
|  |  |  | @ Cl=0.6, Cd= | 0.020289
alpha (deg) | Cl | Cd | Cm | Cl/Cd
-20 | -0.815 | 0.35138 | -0.054 | -2.319
-19.5 | -0.787 | 0.3448 | -0.055 | -2.282
-19 | -0.758 | 0.32473 | -0.056 | -2.335
-18.5 | -0.73 | 0.32562 | -0.057 | -2.242
-18 | -0.699 | 0.33041 | -0.054 | -2.117
-17.5 | -0.671 | 0.30419 | -0.055 | -2.205
-17 | -0.642 | 0.30948 | -0.056 | -2.075
-16.5 | -0.614 | 0.28043 | -0.057 | -2.189
-16 | -0.585 | 0.29519 | -0.058 | -1.982
-15.5 | -0.557 | 0.29109 | -0.059 | -1.912
-15 | -0.527 | 0.27386 | -0.056 | -1.923
-14.5 | -0.498 | 0.26443 | -0.056 | -1.883
-14 | -0.469 | 0.24763 | -0.057 | -1.895
-13.5 | -0.441 | 0.24313 | -0.058 | -1.812
-13 | -0.412 | 0.2371 | -0.059 | -1.737
-12.5 | -0.383 | 0.23318 | -0.06 | -1.643
-12 | -0.353 | 0.21653 | -0.055 | -1.632
-11.5 | -0.323 | 0.15384 | -0.028 | -2.103
-11 | -0.295 | 0.15066 | -0.028 | -1.957
-10.5 | -0.266 | 0.11408 | -0.03 | -2.333
-10 | -0.363 | 0.0806 | -0.024 | -4.5
-9.5 | -0.353 | 0.07229 | -0.026 | -4.889
-9 | -0.322 | 0.06599 | -0.034 | -4.882
-8.5 | -0.284 | 0.0658 | -0.076 | -4.312
-8 | -0.236 | 0.06051 | -0.08 | -3.906
-7.5 | -0.183 | 0.0604 | -0.07 | -3.026
-7 | -0.128 | 0.05683 | -0.071 | -2.256
-6.5 | -0.072 | 0.05331 | -0.073 | -1.349
-6 | -0.014 | 0.05047 | -0.075 | -0.286
-5.5 | 0.044 | 0.04806 | -0.077 | 0.913
-5 | 0.103 | 0.04568 | -0.081 | 2.255
-4.5 | 0.194 | 0.02172 | -0.15 | 8.952
-4 | 0.266 | 0.02141 | -0.152 | 12.438
-3.5 | 0.341 | 0.0212 | -0.154 | 16.077
-3 | 0.413 | 0.02104 | -0.156 | 19.627
-2.5 | 0.473 | 0.02001 | -0.153 | 23.645
-2 | 0.543 | 0.02011 | -0.155 | 27.016
-1.5 | 0.613 | 0.02033 | -0.157 | 30.178
-1 | 0.683 | 0.02049 | -0.159 | 33.363
-0.5 | 0.753 | 0.02073 | -0.16 | 36.345
0 | 0.826 | 0.02091 | -0.162 | 39.523
0.5 | 0.896 | 0.02124 | -0.164 | 42.193
1 | 0.966 | 0.02167 | -0.166 | 44.584
1.5 | 1.036 | 0.02209 | -0.167 | 46.881
2 | 1.105 | 0.02256 | -0.169 | 49.001
2.5 | 1.175 | 0.02309 | -0.171 | 50.889
3 | 1.244 | 0.0237 | -0.172 | 52.5
3.5 | 1.313 | 0.02436 | -0.174 | 53.904
4 | 1.364 | 0.02514 | -0.176 | 54.252
4.5 | 1.427 | 0.02588 | -0.177 | 55.135
5 | 1.488 | 0.02676 | -0.179 | 55.583
5.5 | 1.546 | 0.02766 | -0.181 | 55.906
6 | 1.602 | 0.02861 | -0.182 | 55.981
6.5 | 1.655 | 0.02971 | -0.184 | 55.691
7 | 1.73 | 0.04607 | -0.189 | 37.553
7.5 | 1.77 | 0.04865 | -0.19 | 36.377
8 | 1.794 | 0.05092 | -0.192 | 35.221
8.5 | 1.504 | 0.06937 | -0.097 | 21.673
9 | 1.776 | 0.05834 | -0.195 | 30.44
9.5 | 1.409 | 0.08567 | -0.069 | 16.448
10 | 0.898 | 0.13827 |  | 6.496
10.5 | 0.926 | 0.16064 | -0.06 | 5.764
11 | 0.955 | 0.19067 | -0.081 | 5.008
11.5 | 0.983 | 0.21917 | -0.088 | 4.485
12 | 1.01 | 0.22633 | -0.088 | 4.463
12.5 | 1.039 | 0.2434 | -0.098 | 4.27
13 | 1.067 | 0.24393 | -0.1 | 4.372

## 16. Re 100k Mach 0.50 (2)
BIGFOIL.COM POLAR EXPORT
NACA67A720
NACA67A720 |  |  |  | Cl Max: | 1.0173 | at alpha= | 14.5 | deg
XFOIL ncrit=9 |  |  |  | L/D Max: | 15.3675 | at alpha= | 12 | deg
Re: | 100000 |  |  | Cd Min: | 0.2847 | at alpha= | -20 | deg
Mach: | 0.5 |  |  | Cl=0 at alpha= | 0.96139 | deg
|  |  |  | @ Cl=0.1, Cd= | 0.076523
|  |  |  | @ Cl=0.4, Cd= | 0.077172
|  |  |  | @ Cl=0.6, Cd= | 0.077488
alpha (deg) | Cl | Cd | Cm | Cl/Cd
-20 | -0.5579 | 0.2847 | -0.0222 | -1.9596
-19.5 | -0.5564 | 0.28037 | -0.0238 | -1.9845
-19 | -0.5535 | 0.2747 | -0.0249 | -2.0149
-18.5 | -0.5416 | 0.26783 | -0.0241 | -2.0222
-18 | -0.5385 | 0.26284 | -0.0251 | -2.0488
-17 | -0.5272 | 0.25063 | -0.0257 | -2.1035
-16.5 | -0.5266 | 0.24608 | -0.0268 | -2.14
-16 | -0.5254 | 0.23993 | -0.0275 | -2.1898
-15.5 | -0.5138 | 0.23351 | -0.0264 | -2.2003
-15 | -0.5459 | 0.23546 | -0.0304 | -2.3184
-14.5 | -0.5072 | 0.22189 | -0.0267 | -2.2858
-14 | -0.5231 | 0.21959 | -0.0288 | -2.3822
-13.5 | -0.5081 | 0.21073 | -0.0276 | -2.4111
-13 | -0.4999 | 0.2049 | -0.0266 | -2.4397
-12.5 | -0.5357 | 0.20393 | -0.0299 | -2.6269
-12 | -0.5018 | 0.19352 | -0.0266 | -2.593
-11.5 | -0.5009 | 0.18833 | -0.026 | -2.6597
-11 | -0.526 | 0.18349 | -0.0288 | -2.8666
-10.5 | -0.4859 | 0.17597 | -0.0293 | -2.7613
-9.5 | -0.4676 | 0.16361 | -0.0352 | -2.858
-9 | -0.5018 | 0.15724 | -0.0391 | -3.1913
-8.5 | -0.4599 | 0.15127 | -0.0385 | -3.0403
-8 | -0.4835 | 0.14387 | -0.0389 | -3.3607
-7 | -0.4903 | 0.13065 | -0.0381 | -3.7528
-6.5 | -0.5866 | 0.10593 | -0.0561 | -5.5376
-6 | -0.6846 | 0.09559 | -0.0465 | -7.1618
-5.5 | -0.7154 | 0.08876 | -0.0399 | -8.0599
-5 | -0.7388 | 0.08108 | -0.0327 | -9.112
-4.5 | -0.7361 | 0.07528 | -0.0281 | -9.7782
-4 | -0.7356 | 0.06839 | -0.0204 | -10.756
-3 | -0.6711 | 0.0605 | -0.0119 | -11.0926
-2.5 | -0.6174 | 0.05813 | -0.0105 | -10.621
-1.5 | -0.5195 | 0.05586 | -0.0056 | -9.3
-0.5 | -0.425 | 0.05573 | -0.0005 | -7.6261
0 | -0.3801 | 0.0557 | 0.0025 | -6.8241
0.5 | -0.4075 | 0.05609 | 0.0268 | -7.2651
1 | 0.0341 | 0.07422 | -0.045 | 0.45944
1.5 | 0.0611 | 0.07517 | -0.0418 | 0.81282
2 | 0.0957 | 0.07643 | -0.0398 | 1.2521
2.5 | 0.1231 | 0.07702 | -0.0365 | 1.5983
3 | 0.1906 | 0.07791 | -0.0385 | 2.4464
3.5 | 0.2295 | 0.07605 | -0.0353 | 3.0178
4 | 0.2818 | 0.07621 | -0.0347 | 3.6977
4.5 | 0.306 | 0.07649 | -0.0306 | 4.0005
5 | 0.3407 | 0.07684 | -0.0278 | 4.4339
5.5 | 0.3804 | 0.07708 | -0.0254 | 4.9351
6 | 0.4211 | 0.07727 | -0.0231 | 5.4497
6.5 | 0.4642 | 0.07726 | -0.0207 | 6.0083
7 | 0.4753 | 0.07817 | -0.0151 | 6.0803
7.5 | 0.5069 | 0.07834 | -0.0113 | 6.4705
8 | 0.5437 | 0.07796 | -0.0076 | 6.9741
8.5 | 0.5838 | 0.07701 | -0.0036 | 7.5808
9 | 0.5885 | 0.07787 | 0.003 | 7.5575
9.5 | 0.6228 | 0.07673 | 0.008 | 8.1168
10 | 0.6785 | 0.0746 | 0.0112 | 9.0952
11 | 0.7911 | 0.07161 | 0.0164 | 11.0473
11.5 | 0.862 | 0.06881 | 0.0191 | 12.5272
12 | 0.966 | 0.06286 | 0.0219 | 15.3675
12.5 | 0.9918 | 0.0651 | 0.0258 | 15.235
13 | 0.9967 | 0.06977 | 0.0294 | 14.2855
13.5 | 1.002 | 0.07493 | 0.0321 | 13.3725
14 | 1.0076 | 0.08074 | 0.0339 | 12.4796
14.5 | 1.0173 | 0.08661 | 0.0352 | 11.7458
15 | 1.0046 | 0.09521 | 0.0348 | 10.5514
15.5 | 0.9678 | 0.10726 | 0.0317 | 9.0229
16 | 0.9003 | 0.12498 | 0.0234 | 7.2036
16.5 | 0.8302 | 0.14683 | 0.0108 | 5.6542
17 | 0.8288 | 0.15728 | 0.0056 | 5.2696
17.5 | 0.8008 | 0.17497 | -0.0047 | 4.5768
18 | 0.7954 | 0.18782 | -0.012 | 4.2349
18.5 | 0.8005 | 0.19863 | -0.018 | 4.0301
19 | 0.8231 | 0.20574 | -0.021 | 4.0007
19.5 | 0.8312 | 0.21675 | -0.027 | 3.8348

## 17. Re 250k Mach 0.00 (1)
BIGFOIL.COM POLAR EXPORT
NACA67A720
NACA67A720 |  |  |  | Cl Max: | 1.921 | at alpha= | 13.5 | deg
JavaFoil+Calcfoil stall+Eppler ext transition |  |  |  | L/D Max: | 94.537 | at alpha= | 7.5 | deg
Re: | 250000 |  |  | Cd Min: | 0.01194 | at alpha= | 0 | deg
Mach: | 0 |  |  | Cl=0 at alpha= | -5.877 | deg
|  |  |  | @ Cl=0.1, Cd= | 0.014486
|  |  |  | @ Cl=0.4, Cd= | 0.012034
|  |  |  | @ Cl=0.6, Cd= | 0.012089
alpha (deg) | Cl | Cd | Cm | Cl/Cd
-20 | -0.733 | 0.1946 | -0.043 | -3.766
-19.5 | -0.736 | 0.17708 | -0.023 | -4.154
-19 | -0.742 | 0.17398 | -0.021 | -4.267
-18.5 | -0.747 | 0.16104 | -0.023 | -4.64
-18 | -0.75 | 0.15233 | -0.023 | -4.922
-17.5 | -0.75 | 0.14471 | -0.023 | -5.183
-17 | -0.748 | 0.13721 | -0.023 | -5.448
-16.5 | -0.742 | 0.12938 | -0.024 | -5.738
-16 | -0.734 | 0.12499 | -0.023 | -5.874
-15.5 | -0.723 | 0.11666 | -0.026 | -6.198
-15 | -0.709 | 0.11012 | -0.026 | -6.435
-14.5 | -0.691 | 0.10565 | -0.025 | -6.54
-14 | -0.678 | 0.10096 | -0.058 | -6.72
-13.5 | -0.646 | 0.09452 | -0.027 | -6.835
-13 | -0.628 | 0.08949 | -0.061 | -7.013
-12.5 | -0.598 | 0.08384 | -0.063 | -7.128
-12 | -0.566 | 0.07774 | -0.066 | -7.278
-11.5 | -0.53 | 0.07297 | -0.068 | -7.266
-11 | -0.494 | 0.06665 | -0.073 | -7.411
-10.5 | -0.468 | 0.04955 | -0.089 | -9.437
-10 | -0.474 | 0.021 | -0.112 | -22.554
-9.5 | -0.422 | 0.0198 | -0.114 | -21.29
-9 | -0.369 | 0.01865 | -0.117 | -19.768
-8.5 | -0.261 | 0.05421 | -0.066 | -4.819
-8 | -0.213 | 0.05154 | -0.066 | -4.129
-7.5 | -0.164 | 0.04811 | -0.071 | -3.413
-7 | -0.137 | 0.01575 | -0.124 | -8.709
-6.5 | -0.076 | 0.01545 | -0.126 | -4.95
-6 | -0.015 | 0.01504 | -0.128 | -1.017
-5.5 | 0.046 | 0.01473 | -0.129 | 3.147
-5 | 0.108 | 0.01445 | -0.131 | 7.5
-4.5 | 0.171 | 0.0142 | -0.133 | 12.027
-4 | 0.233 | 0.01394 | -0.134 | 16.732
-3.5 | 0.298 | 0.01371 | -0.136 | 21.708
-3 | 0.35 | 0.01205 | -0.133 | 29.054
-2.5 | 0.411 | 0.01203 | -0.135 | 34.16
-2 | 0.472 | 0.01203 | -0.136 | 39.215
-1.5 | 0.533 | 0.01204 | -0.137 | 44.259
-1 | 0.593 | 0.01208 | -0.139 | 49.14
-0.5 | 0.654 | 0.01216 | -0.14 | 53.787
0 | 0.719 | 0.01194 | -0.142 | 60.228
0.5 | 0.78 | 0.01208 | -0.143 | 64.519
1 | 0.84 | 0.01226 | -0.145 | 68.533
1.5 | 0.901 | 0.01244 | -0.146 | 72.385
2 | 0.961 | 0.01264 | -0.148 | 76.017
2.5 | 1.022 | 0.01288 | -0.149 | 79.316
3 | 1.082 | 0.01315 | -0.151 | 82.295
3.5 | 1.142 | 0.0134 | -0.152 | 85.234
4 | 1.192 | 0.01374 | -0.154 | 86.763
4.5 | 1.25 | 0.01408 | -0.155 | 88.735
5 | 1.306 | 0.0144 | -0.157 | 90.663
5.5 | 1.361 | 0.0148 | -0.158 | 92.005
6 | 1.416 | 0.01522 | -0.16 | 92.995
6.5 | 1.469 | 0.01563 | -0.161 | 93.988
7 | 1.521 | 0.0161 | -0.162 | 94.459
7.5 | 1.572 | 0.01663 | -0.164 | 94.537
8 | 1.644 | 0.02982 | -0.168 | 55.12
8.5 | 1.689 | 0.03109 | -0.17 | 54.32
9 | 1.731 | 0.03236 | -0.171 | 53.506
9.5 | 1.77 | 0.03351 | -0.172 | 52.839
10 | 1.804 | 0.03469 | -0.174 | 52.003
10.5 | 1.834 | 0.03676 | -0.175 | 49.896
11 | 1.86 | 0.03833 | -0.176 | 48.523
11.5 | 1.882 | 0.0398 | -0.177 | 47.276
12 | 1.898 | 0.04133 | -0.179 | 45.932
12.5 | 1.911 | 0.04327 | -0.185 | 44.163
13 | 1.918 | 0.04522 | -0.187 | 42.422
13.5 | 1.921 | 0.04717 | -0.188 | 40.73
14 | 1.919 | 0.04942 | -0.19 | 38.836
14.5 | 1.912 | 0.05178 | -0.191 | 36.928
15 | 1.898 | 0.0541 | -0.192 | 35.086
15.5 | 1.877 | 0.05745 | -0.192 | 32.674
16 | 1.597 | 0.12577 | -0.129 | 12.698
16.5 | 1.554 | 0.14165 | -0.106 | 10.973
17 | 1.534 | 0.14929 | -0.106 | 10.273
17.5 | 1.507 | 0.16051 | -0.098 | 9.387
18 | 1.482 | 0.16918 | -0.098 | 8.757
18.5 | 1.452 | 0.17923 | -0.092 | 8.1

## 18. Re 250k Mach 0.00 (2)
BIGFOIL.COM POLAR EXPORT
NACA67A720
NACA67A720 |  |  |  | Cl Max: | 1.2332 | at alpha= | 20 | deg
XFOIL ncrit=9 |  |  |  | L/D Max: | 36.3913 | at alpha= | 10.5 | deg
Re: | 250000 |  |  | Cd Min: | 0.17441 | at alpha= | -15 | deg
Mach: | 0 |  |  | Cl=0 at alpha= | 2.0348 | deg
|  |  |  | @ Cl=0.1, Cd= | 0.039184
|  |  |  | @ Cl=0.4, Cd= | 0.038292
|  |  |  | @ Cl=0.6, Cd= | 0.036232
alpha (deg) | Cl | Cd | Cm | Cl/Cd
-20 | 0.005 | 0.17153 | -0.1782 | 0.029149
-19.5 | 0.0072 | 0.16535 | -0.1806 | 0.043544
-19 | -0.0042 | 0.16183 | -0.1818 | -0.025953
-18.5 | 0.013 | 0.15681 | -0.1812 | 0.082903
-18 | 0.0223 | 0.15364 | -0.181 | 0.14514
-17.5 | 0.0054 | 0.14821 | -0.1823 | 0.036435
-17 | 0.027 | 0.14441 | -0.1823 | 0.18697
-16.5 | 0.0362 | 0.14031 | -0.1832 | 0.258
-16 | -0.1622 | 0.16168 | -0.1268 | -1.0032
-15.5 | -0.2144 | 0.16486 | -0.1113 | -1.3005
-15 | -0.3412 | 0.17441 | -0.0799 | -1.9563
-14.5 | -0.3255 | 0.17006 | -0.0809 | -1.914
-14 | -0.3543 | 0.16015 | -0.0901 | -2.2123
-13 | -0.3629 | 0.15077 | -0.0817 | -2.407
-12.5 | -0.352 | 0.14613 | -0.0819 | -2.4088
-12 | -0.3477 | 0.13933 | -0.0854 | -2.4955
-11.5 | -0.5156 | 0.11492 | -0.0972 | -4.4866
-11 | -0.4558 | 0.11479 | -0.0898 | -3.9707
-9.5 | -0.64 | 0.08976 | -0.0779 | -7.1301
-9 | -0.6718 | 0.08431 | -0.0713 | -7.9682
-8.5 | -0.8296 | 0.05829 | -0.0439 | -14.2323
-8 | -0.807 | 0.05298 | -0.0401 | -15.2322
-7.5 | -0.7632 | 0.04988 | -0.0393 | -15.3007
-7 | -0.7599 | 0.04753 | -0.0312 | -15.9878
-6.5 | -0.7179 | 0.04505 | -0.0299 | -15.9356
-6 | -0.6625 | 0.0446 | -0.031 | -14.8543
-5.5 | -0.6006 | 0.04491 | -0.0329 | -13.3734
-5 | -0.5972 | 0.04265 | -0.0249 | -14.0023
-4.5 | -0.5408 | 0.04256 | -0.0261 | -12.7068
-3.5 | -0.4672 | 0.04168 | -0.0217 | -11.2092
-2.5 | -0.3751 | 0.04118 | -0.0201 | -9.1088
-2 | -0.3087 | 0.04002 | -0.0219 | -7.7136
-1.5 | -0.2683 | 0.03874 | -0.0202 | -6.9257
-1 | -0.2398 | 0.03697 | -0.014 | -6.4863
0 | -0.1608 | 0.03823 | -0.0057 | -4.2061
1 | -0.0917 | 0.03876 | 0.0043 | -2.3658
2 | -0.0034 | 0.03955 | 0.0098 | -0.085967
3 | 0.0944 | 0.03918 | 0.0093 | 2.4094
4.5 | 0.2381 | 0.03929 | 0.0083 | 6.0601
5 | 0.3107 | 0.03869 | 0.0045 | 8.0305
6 | 0.4318 | 0.03815 | 0 | 11.3185
6.5 | 0.509 | 0.037 | -0.0042 | 13.7568
7 | 0.5575 | 0.03709 | -0.0048 | 15.031
7.5 | 0.6387 | 0.03545 | -0.0094 | 18.0169
9.5 | 0.9298 | 0.03069 | -0.0245 | 30.2965
10 | 1.0086 | 0.02899 | -0.0288 | 34.7913
10.5 | 1.0528 | 0.02893 | -0.0281 | 36.3913
11.5 | 1.0907 | 0.03207 | -0.0205 | 34.01
12 | 1.0942 | 0.03516 | -0.0155 | 31.1206
12.5 | 1.0952 | 0.03873 | -0.0108 | 28.2778
13 | 1.0968 | 0.04252 | -0.0066 | 25.7949
13.5 | 1.0999 | 0.04646 | -0.003 | 23.6741
14 | 1.101 | 0.05075 | 0.0004 | 21.6946
14.5 | 1.1018 | 0.05529 | 0.0034 | 19.9277
15 | 1.1083 | 0.05954 | 0.0057 | 18.6144
15.5 | 1.117 | 0.06371 | 0.0075 | 17.5326
16 | 1.13 | 0.06761 | 0.0086 | 16.7135
16.5 | 1.1439 | 0.07148 | 0.0095 | 16.0031
17 | 1.1554 | 0.07549 | 0.0104 | 15.3053
17.5 | 1.1707 | 0.07943 | 0.0107 | 14.7388
18 | 1.1872 | 0.08291 | 0.0111 | 14.3191
18.5 | 1.198 | 0.08751 | 0.0111 | 13.6899
19 | 1.2146 | 0.09102 | 0.011 | 13.3443
19.5 | 1.2193 | 0.09652 | 0.0104 | 12.6326
20 | 1.2332 | 0.1005 | 0.0098 | 12.2706

## 19. Re 250k Mach 0.10 (1)
BIGFOIL.COM POLAR EXPORT
NACA67A720
NACA67A720 |  |  |  | Cl Max: | 1.912 | at alpha= | 13 | deg
JavaFoil+Calcfoil stall+Eppler ext transition |  |  |  | L/D Max: | 94.214 | at alpha= | 7.5 | deg
Re: | 250000 |  |  | Cd Min: | 0.012 | at alpha= | 0 | deg
Mach: | 0.1 |  |  | Cl=0 at alpha= | -5.879 | deg
|  |  |  | @ Cl=0.1, Cd= | 0.014561
|  |  |  | @ Cl=0.4, Cd= | 0.012086
|  |  |  | @ Cl=0.6, Cd= | 0.012164
alpha (deg) | Cl | Cd | Cm | Cl/Cd
-20 | -0.691 | 0.19121 | -0.022 | -3.615
-19.5 | -0.709 | 0.19016 | -0.044 | -3.727
-19 | -0.713 | 0.17636 | -0.02 | -4.043
-18.5 | -0.721 | 0.16872 | -0.022 | -4.274
-18 | -0.727 | 0.15471 | -0.023 | -4.698
-17.5 | -0.73 | 0.14618 | -0.023 | -4.995
-17 | -0.731 | 0.13829 | -0.023 | -5.283
-16.5 | -0.728 | 0.13137 | -0.024 | -5.542
-16 | -0.722 | 0.1264 | -0.021 | -5.715
-15.5 | -0.714 | 0.11747 | -0.025 | -6.074
-15 | -0.701 | 0.11096 | -0.026 | -6.319
-14.5 | -0.685 | 0.10684 | -0.024 | -6.415
-14 | -0.674 | 0.10216 | -0.057 | -6.598
-13.5 | -0.643 | 0.09528 | -0.026 | -6.753
-13 | -0.617 | 0.09006 | -0.028 | -6.856
-12.5 | -0.588 | 0.08468 | -0.029 | -6.945
-12 | -0.565 | 0.07873 | -0.066 | -7.178
-11.5 | -0.53 | 0.07393 | -0.068 | -7.171
-11 | -0.494 | 0.06775 | -0.072 | -7.289
-10.5 | -0.46 | 0.05649 | -0.083 | -8.143
-10 | -0.475 | 0.02133 | -0.113 | -22.245
-9.5 | -0.423 | 0.01996 | -0.115 | -21.181
-9 | -0.37 | 0.01882 | -0.117 | -19.641
-8.5 | -0.262 | 0.05453 | -0.066 | -4.808
-8 | -0.214 | 0.05176 | -0.066 | -4.128
-7.5 | -0.165 | 0.04864 | -0.069 | -3.385
-7 | -0.138 | 0.0158 | -0.125 | -8.719
-6.5 | -0.077 | 0.01551 | -0.127 | -4.955
-6 | -0.015 | 0.01511 | -0.128 | -1.017
-5.5 | 0.047 | 0.0148 | -0.13 | 3.149
-5 | 0.109 | 0.01452 | -0.132 | 7.502
-4.5 | 0.172 | 0.01423 | -0.133 | 12.053
-4 | 0.234 | 0.01402 | -0.135 | 16.721
-3.5 | 0.299 | 0.01378 | -0.137 | 21.696
-3 | 0.352 | 0.01211 | -0.134 | 29.055
-2.5 | 0.413 | 0.01208 | -0.135 | 34.187
-2 | 0.474 | 0.01207 | -0.137 | 39.31
-1.5 | 0.535 | 0.01209 | -0.138 | 44.275
-1 | 0.597 | 0.01216 | -0.14 | 49.054
-0.5 | 0.657 | 0.01224 | -0.141 | 53.721
0 | 0.723 | 0.012 | -0.142 | 60.227
0.5 | 0.784 | 0.01215 | -0.144 | 64.487
1 | 0.844 | 0.01232 | -0.145 | 68.501
1.5 | 0.905 | 0.01251 | -0.147 | 72.348
2 | 0.966 | 0.01274 | -0.148 | 75.851
2.5 | 1.027 | 0.01294 | -0.15 | 79.364
3 | 1.088 | 0.01321 | -0.152 | 82.32
3.5 | 1.148 | 0.01347 | -0.153 | 85.24
4 | 1.198 | 0.01382 | -0.155 | 86.725
4.5 | 1.256 | 0.01416 | -0.156 | 88.705
5 | 1.312 | 0.01449 | -0.157 | 90.565
5.5 | 1.368 | 0.01491 | -0.159 | 91.72
6 | 1.422 | 0.01528 | -0.16 | 93.074
6.5 | 1.476 | 0.01574 | -0.162 | 93.763
7 | 1.528 | 0.01624 | -0.163 | 94.041
7.5 | 1.579 | 0.01676 | -0.165 | 94.214
8 | 1.651 | 0.03013 | -0.169 | 54.779
8.5 | 1.695 | 0.0314 | -0.17 | 53.986
9 | 1.737 | 0.0327 | -0.172 | 53.125
9.5 | 1.776 | 0.03389 | -0.173 | 52.407
10 | 1.809 | 0.0351 | -0.174 | 51.529
10.5 | 1.838 | 0.03724 | -0.176 | 49.344
11 | 1.862 | 0.03872 | -0.177 | 48.092
11.5 | 1.882 | 0.0404 | -0.178 | 46.585
12 | 1.897 | 0.04204 | -0.179 | 45.128
12.5 | 1.907 | 0.04407 | -0.186 | 43.279
13 | 1.912 | 0.04614 | -0.188 | 41.443
13.5 | 1.912 | 0.04806 | -0.189 | 39.774
14 | 1.906 | 0.05018 | -0.19 | 37.988
14.5 | 1.895 | 0.0529 | -0.192 | 35.816
15 | 1.871 | 0.05605 | -0.192 | 33.381
15.5 | 1.59 | 0.12042 | -0.128 | 13.206
16 | 1.552 | 0.1342 | -0.112 | 11.565
16.5 | 1.524 | 0.14522 | -0.103 | 10.496
17 | 1.497 | 0.15397 | -0.099 | 9.725
17.5 | 1.47 | 0.16188 | -0.099 | 9.081
18 | 1.438 | 0.17505 | -0.094 | 8.215

## 20. Re 250k Mach 0.10 (2)
BIGFOIL.COM POLAR EXPORT
NACA67A720
NACA67A720 |  |  |  | Cl Max: | 1.2291 | at alpha= | 20 | deg
XFOIL ncrit=9 |  |  |  | L/D Max: | 36.3718 | at alpha= | 10.5 | deg
Re: | 250000 |  |  | Cd Min: | 0.10239 | at alpha= | 20 | deg
Mach: | 0.1 |  |  | Cl=0 at alpha= | 2.0143 | deg
|  |  |  | @ Cl=0.1, Cd= | 0.039251
|  |  |  | @ Cl=0.4, Cd= | 0.038258
|  |  |  | @ Cl=0.6, Cd= | 0.03625
alpha (deg) | Cl | Cd | Cm | Cl/Cd
-4 | -0.5196 | 0.04252 | -0.0222 | -12.2201
-3.5 | -0.4685 | 0.04188 | -0.0222 | -11.1867
-3 | -0.3958 | 0.04251 | -0.0257 | -9.3108
-2.5 | -0.3679 | 0.04077 | -0.0214 | -9.0238
-2 | -0.3069 | 0.04012 | -0.0226 | -7.6496
-1.5 | -0.2681 | 0.03898 | -0.0206 | -6.8779
-1 | -0.2386 | 0.03703 | -0.0146 | -6.4434
-0.5 | -0.2125 | 0.03757 | -0.0087 | -5.6561
0 | -0.1596 | 0.03831 | -0.0061 | -4.166
1 | -0.1071 | 0.03897 | 0.0056 | -2.7483
1.5 | -0.0805 | 0.03912 | 0.0136 | -2.0578
2 | -0.0014 | 0.03964 | 0.0096 | -0.035318
3 | 0.0968 | 0.03925 | 0.0091 | 2.4662
4.5 | 0.2389 | 0.0393 | 0.0086 | 6.0789
5 | 0.3128 | 0.03866 | 0.0046 | 8.0911
6 | 0.4344 | 0.0381 | 0.0002 | 11.4016
7 | 0.5608 | 0.03701 | -0.0046 | 15.1527
7.5 | 0.6402 | 0.03547 | -0.0089 | 18.0491
8.5 | 0.7692 | 0.03418 | -0.0144 | 22.5044
9 | 0.8586 | 0.03184 | -0.0199 | 26.9661
9.5 | 0.9361 | 0.03048 | -0.0243 | 30.7119
10 | 1.0069 | 0.02938 | -0.0276 | 34.2716
10.5 | 1.0566 | 0.02905 | -0.0275 | 36.3718
11 | 1.0778 | 0.03026 | -0.0237 | 35.618
11.5 | 1.088 | 0.03263 | -0.019 | 33.3435
12 | 1.0915 | 0.03579 | -0.0141 | 30.4973
12.5 | 1.0919 | 0.03947 | -0.0093 | 27.664
13 | 1.0942 | 0.04328 | -0.0052 | 25.2819
13.5 | 1.0962 | 0.04737 | -0.0016 | 23.1412
14 | 1.0965 | 0.0518 | 0.0018 | 21.168
14.5 | 1.0971 | 0.05645 | 0.0048 | 19.4349
15 | 1.106 | 0.06056 | 0.0068 | 18.2629
15.5 | 1.115 | 0.06477 | 0.0085 | 17.2148
16 | 1.1261 | 0.0689 | 0.0097 | 16.344
16.5 | 1.141 | 0.07276 | 0.0105 | 15.6817
17 | 1.1533 | 0.07678 | 0.0113 | 15.0208
17.5 | 1.1683 | 0.08081 | 0.0116 | 14.4574
18 | 1.1838 | 0.08452 | 0.012 | 14.0062
18.5 | 1.1947 | 0.08914 | 0.0119 | 13.4025
19 | 1.2087 | 0.09312 | 0.0117 | 12.98
19.5 | 1.2146 | 0.09849 | 0.0111 | 12.3322
20 | 1.2291 | 0.10239 | 0.0106 | 12.0041

## 21. Re 250k Mach 0.25 (1)
BIGFOIL.COM POLAR EXPORT
NACA67A720
NACA67A720 |  |  |  | Cl Max: | 1.872 | at alpha= | 11.5 | deg
JavaFoil+Calcfoil stall+Eppler ext transition |  |  |  | L/D Max: | 92.507 | at alpha= | 7 | deg
Re: | 250000 |  |  | Cd Min: | 0.0123 | at alpha= | 0 | deg
Mach: | 0.25 |  |  | Cl=0 at alpha= | -5.875 | deg
|  |  |  | @ Cl=0.1, Cd= | 0.01489
|  |  |  | @ Cl=0.4, Cd= | 0.012322
|  |  |  | @ Cl=0.6, Cd= | 0.012376
alpha (deg) | Cl | Cd | Cm | Cl/Cd
-20 | -0.356 | 0.23409 | -0.042 | -1.52
-19.5 | -0.405 | 0.22197 | -0.044 | -1.823
-19 | -0.449 | 0.20775 | -0.045 | -2.162
-18.5 | -0.489 | 0.19923 | -0.045 | -2.457
-18 | -0.522 | 0.19541 | -0.025 | -2.673
-17.5 | -0.558 | 0.17012 | -0.048 | -3.28
-17 | -0.585 | 0.16261 | -0.049 | -3.599
-16.5 | -0.603 | 0.14683 | -0.026 | -4.107
-16 | -0.62 | 0.13567 | -0.026 | -4.567
-15.5 | -0.631 | 0.1264 | -0.025 | -4.99
-15 | -0.636 | 0.1218 | -0.02 | -5.223
-14.5 | -0.636 | 0.11041 | -0.025 | -5.76
-14 | -0.63 | 0.10643 | -0.023 | -5.919
-13.5 | -0.618 | 0.09951 | -0.024 | -6.213
-13 | -0.601 | 0.09325 | -0.026 | -6.448
-12.5 | -0.579 | 0.087 | -0.027 | -6.657
-12 | -0.552 | 0.08186 | -0.028 | -6.748
-11.5 | -0.528 | 0.07857 | -0.066 | -6.726
-11 | -0.494 | 0.07297 | -0.068 | -6.765
-10.5 | -0.456 | 0.06582 | -0.074 | -6.925
-10 | -0.416 | 0.05855 | -0.081 | -7.107
-9.5 | -0.428 | 0.02137 | -0.117 | -20.042
-9 | -0.375 | 0.01993 | -0.12 | -18.815
-8.5 | -0.32 | 0.01872 | -0.122 | -17.072
-8 | -0.218 | 0.05237 | -0.067 | -4.171
-7.5 | -0.169 | 0.04918 | -0.071 | -3.427
-7 | -0.117 | 0.04662 | -0.072 | -2.517
-6.5 | -0.079 | 0.01588 | -0.13 | -4.958
-6 | -0.016 | 0.01548 | -0.132 | -1.017
-5.5 | 0.048 | 0.01515 | -0.133 | 3.154
-5 | 0.112 | 0.01483 | -0.135 | 7.532
-4.5 | 0.176 | 0.01457 | -0.137 | 12.087
-4 | 0.241 | 0.01431 | -0.138 | 16.809
-3.5 | 0.307 | 0.01409 | -0.14 | 21.785
-3 | 0.362 | 0.01234 | -0.137 | 29.303
-2.5 | 0.424 | 0.01231 | -0.139 | 34.474
-2 | 0.487 | 0.01231 | -0.14 | 39.587
-1.5 | 0.55 | 0.01236 | -0.142 | 44.509
-1 | 0.613 | 0.01238 | -0.143 | 49.499
-0.5 | 0.675 | 0.01246 | -0.145 | 54.217
0 | 0.742 | 0.0123 | -0.146 | 60.318
0.5 | 0.805 | 0.01247 | -0.148 | 64.557
1 | 0.867 | 0.01265 | -0.149 | 68.539
1.5 | 0.93 | 0.01288 | -0.151 | 72.192
2 | 0.992 | 0.01311 | -0.152 | 75.672
2.5 | 1.055 | 0.01338 | -0.154 | 78.833
3 | 1.117 | 0.01363 | -0.156 | 81.968
3.5 | 1.18 | 0.01397 | -0.157 | 84.449
4 | 1.23 | 0.01429 | -0.159 | 86.051
4.5 | 1.289 | 0.01467 | -0.16 | 87.841
5 | 1.346 | 0.01503 | -0.162 | 89.559
5.5 | 1.403 | 0.01541 | -0.163 | 91.004
6 | 1.458 | 0.01589 | -0.165 | 91.763
6.5 | 1.512 | 0.01644 | -0.166 | 91.969
7 | 1.564 | 0.01691 | -0.167 | 92.507
7.5 | 1.616 | 0.01749 | -0.169 | 92.398
8 | 1.686 | 0.03216 | -0.174 | 52.421
8.5 | 1.729 | 0.03332 | -0.175 | 51.868
9 | 1.768 | 0.03483 | -0.176 | 50.753
9.5 | 1.802 | 0.03614 | -0.178 | 49.88
10 | 1.829 | 0.03828 | -0.179 | 47.78
10.5 | 1.85 | 0.04011 | -0.18 | 46.134
11 | 1.865 | 0.04209 | -0.181 | 44.306
11.5 | 1.872 | 0.04414 | -0.183 | 42.421
12 | 1.872 | 0.04573 | -0.184 | 40.94
12.5 | 1.865 | 0.04804 | -0.185 | 38.815
13 | 1.849 | 0.05079 | -0.192 | 36.397
13.5 | 1.816 | 0.05381 | -0.192 | 33.749
14 | 1.511 | 0.11358 | -0.113 | 13.301
14.5 | 1.469 | 0.12356 | -0.101 | 11.889
15 | 1.428 | 0.13299 | -0.096 | 10.734
15.5 | 1.38 | 0.1434 | -0.091 | 9.625
16 | 1.328 | 0.15388 | -0.09 | 8.631
16.5 | 1.268 | 0.1617 | -0.073 | 7.841

## 22. Re 250k Mach 0.25 (2)
BIGFOIL.COM POLAR EXPORT
NACA67A720
NACA67A720 |  |  |  | Cl Max: | 1.19 | at alpha= | 19.5 | deg
XFOIL ncrit=9 |  |  |  | L/D Max: | 33.8049 | at alpha= | 10.5 | deg
Re: | 250000 |  |  | Cd Min: | 0.16233 | at alpha= | -13.5 | deg
Mach: | 0.25 |  |  | Cl=0 at alpha= | 2.1679 | deg
|  |  |  | @ Cl=0.1, Cd= | 0.039829
|  |  |  | @ Cl=0.4, Cd= | 0.03887
|  |  |  | @ Cl=0.6, Cd= | 0.03704
alpha (deg) | Cl | Cd | Cm | Cl/Cd
-13.5 | -0.3619 | 0.16233 | -0.0838 | -2.2294
-13 | -0.3394 | 0.15816 | -0.0824 | -2.1459
-12.5 | -0.3237 | 0.1531 | -0.0841 | -2.1143
-12 | -0.3521 | 0.14168 | -0.0954 | -2.4852
-11.5 | -0.4086 | 0.13397 | -0.0884 | -3.0499
-11 | -0.3872 | 0.12996 | -0.0858 | -2.9794
-10.5 | -0.3713 | 0.12559 | -0.0862 | -2.9564
-10 | -0.3846 | 0.11602 | -0.0924 | -3.3149
-9.5 | -0.5275 | 0.10047 | -0.0902 | -5.2503
-9 | -0.6402 | 0.09465 | -0.0792 | -6.7639
-8.5 | -0.7817 | 0.07013 | -0.0586 | -11.1464
-8 | -0.7817 | 0.06316 | -0.0526 | -12.3765
-7.5 | -0.7566 | 0.05775 | -0.0499 | -13.1013
-7 | -0.778 | 0.05334 | -0.0376 | -14.5857
-6.5 | -0.7359 | 0.04999 | -0.0356 | -14.7209
-6 | -0.6794 | 0.04801 | -0.0365 | -14.1512
-5.5 | -0.674 | 0.04603 | -0.0285 | -14.6426
-5 | -0.6174 | 0.0451 | -0.0286 | -13.6896
-4.5 | -0.5514 | 0.04474 | -0.0306 | -12.3245
-4 | -0.5385 | 0.04345 | -0.0239 | -12.3936
-3.5 | -0.4709 | 0.04327 | -0.026 | -10.8828
-3 | -0.4391 | 0.04239 | -0.0223 | -10.3586
-2.5 | -0.3746 | 0.0411 | -0.0232 | -9.1144
-2 | -0.3265 | 0.04039 | -0.022 | -8.0837
-1.5 | -0.2657 | 0.03986 | -0.023 | -6.6658
-1 | -0.2492 | 0.03737 | -0.0176 | -6.6685
-0.5 | -0.2105 | 0.03782 | -0.011 | -5.5658
0 | -0.1852 | 0.03853 | -0.0047 | -4.8066
0.5 | -0.1358 | 0.03906 | -0.0009 | -3.4767
1.5 | -0.0754 | 0.03948 | 0.0126 | -1.9098
2.5 | 0.0375 | 0.04005 | 0.0114 | 0.93633
3.5 | 0.1419 | 0.03968 | 0.0104 | 3.5761
4.5 | 0.2347 | 0.03991 | 0.0108 | 5.8807
5 | 0.2903 | 0.0398 | 0.0096 | 7.294
5.5 | 0.3685 | 0.03894 | 0.0054 | 9.4633
6.5 | 0.4854 | 0.03868 | 0.0021 | 12.5491
7.5 | 0.6314 | 0.03659 | -0.0044 | 17.2561
8.5 | 0.7862 | 0.03378 | -0.0119 | 23.2741
9 | 0.8584 | 0.03285 | -0.0151 | 26.1309
9.5 | 0.9432 | 0.03119 | -0.0197 | 30.2405
10 | 1.0069 | 0.03088 | -0.0218 | 32.6069
10.5 | 1.0537 | 0.03117 | -0.0212 | 33.8049
11 | 1.0688 | 0.03286 | -0.0164 | 32.5259
11.5 | 1.0748 | 0.03573 | -0.0113 | 30.0812
12 | 1.0764 | 0.03933 | -0.0063 | 27.3684
12.5 | 1.0758 | 0.04342 | -0.0017 | 24.7766
13 | 1.0767 | 0.04773 | 0.0021 | 22.5581
13.5 | 1.0762 | 0.0524 | 0.0056 | 20.5382
14 | 1.0763 | 0.05731 | 0.0086 | 18.7803
14.5 | 1.0804 | 0.06208 | 0.0109 | 17.4034
15 | 1.0896 | 0.06655 | 0.0126 | 16.3727
15.5 | 1.1021 | 0.07082 | 0.0139 | 15.562
16 | 1.1138 | 0.0752 | 0.0149 | 14.8112
16.5 | 1.1271 | 0.07957 | 0.0155 | 14.1649
17 | 1.1418 | 0.08383 | 0.016 | 13.6204
17.5 | 1.1575 | 0.08781 | 0.0164 | 13.1819
18 | 1.1669 | 0.09302 | 0.0163 | 12.5446
18.5 | 1.1798 | 0.09751 | 0.0161 | 12.0993
19 | 1.1796 | 0.10409 | 0.015 | 11.3325
19.5 | 1.19 | 0.10893 | 0.0142 | 10.9244
20 | 1.1784 | 0.11733 | 0.0118 | 10.0435

## 23. Re 250k Mach 0.50 (1)
BIGFOIL.COM POLAR EXPORT
NACA67A720
NACA67A720 |  |  |  | Cl Max: | 1.802 | at alpha= | 8.5 | deg
JavaFoil+Calcfoil stall+Eppler ext transition |  |  |  | L/D Max: | 84.412 | at alpha= | 6 | deg
Re: | 250000 |  |  | Cd Min: | 0.01348 | at alpha= | -2.5 | deg
Mach: | 0.5 |  |  | Cl=0 at alpha= | -5.8897 | deg
|  |  |  | @ Cl=0.1, Cd= | 0.016592
|  |  |  | @ Cl=0.4, Cd= | 0.015243
|  |  |  | @ Cl=0.6, Cd= | 0.01359
alpha (deg) | Cl | Cd | Cm | Cl/Cd
-20 | -0.815 | 0.27706 | -0.054 | -2.941
-19.5 | -0.787 | 0.25672 | -0.055 | -3.064
-19 | -0.758 | 0.25358 | -0.056 | -2.991
-18.5 | -0.73 | 0.25329 | -0.057 | -2.882
-18 | -0.7 | 0.2433 | -0.055 | -2.875
-17.5 | -0.671 | 0.23457 | -0.055 | -2.86
-17 | -0.642 | 0.22643 | -0.056 | -2.837
-16.5 | -0.614 | 0.21678 | -0.057 | -2.832
-16 | -0.585 | 0.22202 | -0.058 | -2.636
-15.5 | -0.557 | 0.21788 | -0.059 | -2.555
-15 | -0.527 | 0.20825 | -0.056 | -2.529
-14.5 | -0.498 | 0.19499 | -0.056 | -2.553
-14 | -0.469 | 0.18659 | -0.058 | -2.515
-13.5 | -0.441 | 0.18241 | -0.058 | -2.415
-13 | -0.412 | 0.17715 | -0.059 | -2.325
-12.5 | -0.383 | 0.16598 | -0.06 | -2.308
-12 | -0.353 | 0.15735 | -0.055 | -2.246
-11.5 | -0.324 | 0.12279 | -0.033 | -2.635
-11 | -0.295 | 0.11954 | -0.033 | -2.466
-10.5 | -0.266 | 0.09425 | -0.034 | -2.824
-10 | -0.363 | 0.0715 | -0.028 | -5.073
-9.5 | -0.353 | 0.06524 | -0.031 | -5.419
-9 | -0.326 | 0.06517 | -0.075 | -4.998
-8.5 | -0.285 | 0.05931 | -0.08 | -4.799
-8 | -0.239 | 0.05149 | -0.092 | -4.65
-7.5 | -0.183 | 0.05307 | -0.074 | -3.448
-7 | -0.128 | 0.05012 | -0.074 | -2.561
-6.5 | -0.072 | 0.04688 | -0.077 | -1.537
-6 | -0.015 | 0.04339 | -0.086 | -0.335
-5.5 | 0.053 | 0.01689 | -0.147 | 3.123
-5 | 0.124 | 0.01644 | -0.149 | 7.529
-4.5 | 0.195 | 0.01606 | -0.151 | 12.168
-4 | 0.267 | 0.01571 | -0.153 | 17.018
-3.5 | 0.342 | 0.01546 | -0.155 | 22.125
-3 | 0.414 | 0.01519 | -0.157 | 27.262
-2.5 | 0.474 | 0.01348 | -0.154 | 35.171
-2 | 0.544 | 0.01351 | -0.156 | 40.282
-1.5 | 0.614 | 0.01361 | -0.158 | 45.136
-1 | 0.684 | 0.01375 | -0.159 | 49.773
-0.5 | 0.755 | 0.01387 | -0.161 | 54.431
0 | 0.828 | 0.01379 | -0.163 | 60.049
0.5 | 0.898 | 0.01404 | -0.165 | 63.996
1 | 0.968 | 0.01434 | -0.166 | 67.548
1.5 | 1.038 | 0.01465 | -0.168 | 70.863
2 | 1.108 | 0.015 | -0.17 | 73.85
2.5 | 1.178 | 0.01532 | -0.172 | 76.886
3 | 1.247 | 0.01569 | -0.173 | 79.479
3.5 | 1.317 | 0.01622 | -0.175 | 81.184
4 | 1.367 | 0.01662 | -0.177 | 82.288
4.5 | 1.431 | 0.01718 | -0.178 | 83.277
5 | 1.492 | 0.01775 | -0.18 | 84.047
5.5 | 1.551 | 0.01841 | -0.182 | 84.22
6 | 1.606 | 0.01903 | -0.183 | 84.412
6.5 | 1.66 | 0.01981 | -0.185 | 83.78
7 | 1.733 | 0.03817 | -0.19 | 45.399
7.5 | 1.773 | 0.04024 | -0.191 | 44.059
8 | 1.797 | 0.04241 | -0.193 | 42.369
8.5 | 1.802 | 0.04475 | -0.194 | 40.281
9 | 1.779 | 0.04891 | -0.196 | 36.378
9.5 | 1.696 | 0.05296 | -0.197 | 32.018
10 | 0.898 | 0.10948 | -0.038 | 8.205
10.5 | 0.926 | 0.1234 | -0.062 | 7.504
11 | 0.955 | 0.14433 | -0.083 | 6.618
11.5 | 0.983 | 0.16043 | -0.089 | 6.128
12 | 1.01 | 0.17074 | -0.089 | 5.916
12.5 | 1.039 | 0.18001 | -0.099 | 5.774
13 | 1.067 | 0.17858 | -0.1 | 5.973
13.5 | 1.094 | 0.18711 | -0.102 | 5.846

## 24. Re 250k Mach 0.50 (2)
BIGFOIL.COM POLAR EXPORT
NACA67A720
NACA67A720 |  |  |  | Cl Max: | 1.0596 | at alpha= | 16 | deg
XFOIL ncrit=9 |  |  |  | L/D Max: | 25.333 | at alpha= | 10 | deg
Re: | 250000 |  |  | Cd Min: | 0.21893 | at alpha= | -20 | deg
Mach: | 0.5 |  |  | Cl=0 at alpha= | 2.5425 | deg
|  |  |  | @ Cl=0.1, Cd= | 0.04284
|  |  |  | @ Cl=0.4, Cd= | 0.043235
|  |  |  | @ Cl=0.6, Cd= | 0.041744
alpha (deg) | Cl | Cd | Cm | Cl/Cd
-20 | -0.1139 | 0.21893 | -0.1592 | -0.52026
-19.5 | -0.1002 | 0.21355 | -0.1574 | -0.46921
-19 | -0.0923 | 0.20929 | -0.1571 | -0.44101
-18.5 | -0.0969 | 0.20469 | -0.1589 | -0.4734
-18 | -0.1811 | 0.21155 | -0.1339 | -0.85606
-17.5 | -0.1919 | 0.20952 | -0.1237 | -0.9159
-17 | -0.2043 | 0.20751 | -0.1179 | -0.98453
-16 | -0.2807 | 0.21137 | -0.0973 | -1.328
-15.5 | -0.2835 | 0.20768 | -0.0939 | -1.3651
-15 | -0.3468 | 0.20399 | -0.0848 | -1.7001
-14.5 | -0.3112 | 0.19724 | -0.0836 | -1.5778
-14 | -0.3255 | 0.19167 | -0.091 | -1.6982
-13.5 | -0.2878 | 0.18437 | -0.0922 | -1.561
-13 | -0.3126 | 0.1811 | -0.0822 | -1.7261
-12.5 | -0.309 | 0.17553 | -0.0817 | -1.7604
-12 | -0.332 | 0.16764 | -0.0906 | -1.9804
-11.5 | -0.2955 | 0.16069 | -0.0921 | -1.8389
-10.5 | -0.3142 | 0.15192 | -0.0817 | -2.0682
-10 | -0.3529 | 0.14078 | -0.0925 | -2.5067
-9.5 | -0.3189 | 0.135 | -0.0921 | -2.3622
-9 | -0.3548 | 0.13096 | -0.0818 | -2.7092
-8.5 | -0.4024 | 0.11222 | -0.0908 | -3.5858
-8 | -0.4192 | 0.10048 | -0.0979 | -4.172
-7.5 | -0.492 | 0.0924 | -0.0904 | -5.3247
-7 | -0.5533 | 0.08271 | -0.0867 | -6.6896
-6.5 | -0.6322 | 0.07812 | -0.071 | -8.0927
-6 | -0.6671 | 0.07041 | -0.0617 | -9.4745
-4.5 | -0.6463 | 0.05325 | -0.0394 | -12.1371
-4 | -0.602 | 0.04943 | -0.035 | -12.1788
-3.5 | -0.5472 | 0.04701 | -0.0327 | -11.6401
-3 | -0.4844 | 0.0457 | -0.0313 | -10.5996
-2.5 | -0.4367 | 0.04451 | -0.0281 | -9.8113
-2 | -0.3766 | 0.04371 | -0.0268 | -8.6159
-1.5 | -0.3351 | 0.04313 | -0.023 | -7.7695
-1 | -0.2759 | 0.04257 | -0.022 | -6.4811
-0.5 | -0.207 | 0.0415 | -0.0228 | -4.988
0 | -0.2161 | 0.03978 | -0.0092 | -5.4324
1 | -0.1339 | 0.04152 | 0.0046 | -3.225
2 | -0.081 | 0.04292 | 0.0216 | -1.8872
2.5 | -0.0046 | 0.04343 | 0.0196 | -0.10592
3.5 | 0.1036 | 0.04282 | 0.0205 | 2.4194
4 | 0.1463 | 0.04326 | 0.0219 | 3.3819
4.5 | 0.226 | 0.04247 | 0.0187 | 5.3214
5 | 0.2718 | 0.04297 | 0.0196 | 6.3253
6 | 0.3807 | 0.04346 | 0.0194 | 8.7598
6.5 | 0.4578 | 0.04256 | 0.017 | 10.7566
7.5 | 0.5898 | 0.04189 | 0.0149 | 14.0797
8 | 0.6729 | 0.0407 | 0.0121 | 16.5332
8.5 | 0.7503 | 0.03997 | 0.0101 | 18.7716
9 | 0.84 | 0.03851 | 0.0072 | 21.8125
9.5 | 0.9125 | 0.03848 | 0.0058 | 23.7136
10 | 0.9814 | 0.03874 | 0.005 | 25.333
11 | 1.0303 | 0.04486 | 0.011 | 22.967
11.5 | 1.0278 | 0.04912 | 0.0165 | 20.9243
12 | 1.0238 | 0.05425 | 0.0209 | 18.8719
12.5 | 1.0185 | 0.06004 | 0.0243 | 16.9637
13 | 1.0152 | 0.06614 | 0.0268 | 15.3493
13.5 | 1.0164 | 0.07223 | 0.0285 | 14.0717
14 | 1.0232 | 0.07805 | 0.0296 | 13.1095
14.5 | 1.0351 | 0.08361 | 0.0304 | 12.3801
15 | 1.0484 | 0.08913 | 0.0309 | 11.7626
15.5 | 1.058 | 0.09522 | 0.0308 | 11.1111
16 | 1.0596 | 0.10263 | 0.0298 | 10.3245
16.5 | 1.0555 | 0.11072 | 0.0278 | 9.5331
17 | 1.035 | 0.12152 | 0.0235 | 8.5171
17.5 | 1.016 | 0.13254 | 0.0181 | 7.6656
18 | 0.9911 | 0.14482 | 0.011 | 6.8437
18.5 | 0.942 | 0.16244 | -0.0005 | 5.7991
19 | 0.883 | 0.18495 | -0.0148 | 4.7743
19.5 | 0.8773 | 0.1973 | -0.0221 | 4.4465
20 | 0.8714 | 0.21057 | -0.0296 | 4.1383

## 25. Re 500k Mach 0.00 (1)
BIGFOIL.COM POLAR EXPORT
NACA67A720
NACA67A720 |  |  |  | Cl Max: | 1.925 | at alpha= | 13.5 | deg
JavaFoil+Calcfoil stall+Eppler ext transition |  |  |  | L/D Max: | 130.744 | at alpha= | 7.5 | deg
Re: | 500000 |  |  | Cd Min: | 0.00875 | at alpha= | 0 | deg
Mach: | 0 |  |  | Cl=0 at alpha= | -5.877 | deg
|  |  |  | @ Cl=0.1, Cd= | 0.011863
|  |  |  | @ Cl=0.4, Cd= | 0.0090939
|  |  |  | @ Cl=0.6, Cd= | 0.0091925
alpha (deg) | Cl | Cd | Cm | Cl/Cd
-20 | -0.734 | 0.18382 | -0.045 | -3.993
-19.5 | -0.743 | 0.17486 | -0.046 | -4.248
-19 | -0.75 | 0.16632 | -0.047 | -4.507
-18.5 | -0.755 | 0.15729 | -0.049 | -4.8
-18 | -0.758 | 0.14827 | -0.049 | -5.11
-17.5 | -0.758 | 0.14028 | -0.051 | -5.404
-17 | -0.756 | 0.13356 | -0.052 | -5.661
-16.5 | -0.751 | 0.1268 | -0.053 | -5.923
-16 | -0.743 | 0.12191 | -0.054 | -6.092
-15.5 | -0.732 | 0.11327 | -0.055 | -6.462
-15 | -0.718 | 0.1069 | -0.057 | -6.716
-14.5 | -0.7 | 0.10184 | -0.058 | -6.876
-14 | -0.68 | 0.09468 | -0.061 | -7.186
-13.5 | -0.657 | 0.08928 | -0.063 | -7.357
-13 | -0.631 | 0.0831 | -0.065 | -7.59
-12.5 | -0.602 | 0.07679 | -0.068 | -7.839
-12 | -0.571 | 0.06987 | -0.073 | -8.177
-11.5 | -0.538 | 0.06383 | -0.077 | -8.423
-11 | -0.57 | 0.02201 | -0.109 | -25.89
-10.5 | -0.526 | 0.01886 | -0.112 | -27.911
-10 | -0.476 | 0.01752 | -0.114 | -27.185
-9.5 | -0.425 | 0.01636 | -0.116 | -25.986
-9 | -0.371 | 0.01556 | -0.118 | -23.813
-8.5 | -0.315 | 0.01433 | -0.12 | -21.943
-8 | -0.257 | 0.01388 | -0.122 | -18.476
-7.5 | -0.197 | 0.01348 | -0.124 | -14.645
-7 | -0.137 | 0.01304 | -0.126 | -10.538
-6.5 | -0.077 | 0.01276 | -0.127 | -6.004
-6 | -0.015 | 0.01237 | -0.129 | -1.239
-5.5 | 0.046 | 0.01206 | -0.131 | 3.853
-5 | 0.109 | 0.01183 | -0.132 | 9.183
-4.5 | 0.171 | 0.01155 | -0.134 | 14.822
-4 | 0.234 | 0.01133 | -0.136 | 20.651
-3.5 | 0.298 | 0.01107 | -0.137 | 26.95
-3 | 0.351 | 0.00911 | -0.135 | 38.553
-2.5 | 0.412 | 0.00909 | -0.136 | 45.368
-2 | 0.473 | 0.0091 | -0.138 | 52.01
-1.5 | 0.534 | 0.00914 | -0.139 | 58.436
-1 | 0.595 | 0.00919 | -0.141 | 64.713
-0.5 | 0.656 | 0.00922 | -0.142 | 71.135
0 | 0.725 | 0.00875 | -0.144 | 82.875
0.5 | 0.786 | 0.00887 | -0.145 | 88.676
1 | 0.847 | 0.009 | -0.147 | 94.114
1.5 | 0.908 | 0.00909 | -0.148 | 99.875
2 | 0.97 | 0.00926 | -0.15 | 104.732
2.5 | 1.031 | 0.00943 | -0.151 | 109.346
3 | 1.092 | 0.00962 | -0.153 | 113.509
3.5 | 1.153 | 0.00981 | -0.155 | 117.557
4 | 1.203 | 0.01005 | -0.156 | 119.726
4.5 | 1.261 | 0.01027 | -0.158 | 122.735
5 | 1.317 | 0.01054 | -0.159 | 124.999
5.5 | 1.373 | 0.01082 | -0.161 | 126.968
6 | 1.428 | 0.01112 | -0.162 | 128.45
6.5 | 1.482 | 0.0115 | -0.167 | 128.877
7 | 1.537 | 0.0118 | -0.17 | 130.257
7.5 | 1.589 | 0.01215 | -0.172 | 130.744
8 | 1.646 | 0.02613 | -0.175 | 62.999
8.5 | 1.691 | 0.02722 | -0.176 | 62.118
9 | 1.734 | 0.0283 | -0.178 | 61.263
9.5 | 1.773 | 0.02946 | -0.18 | 60.191
10 | 1.807 | 0.03047 | -0.181 | 59.307
10.5 | 1.837 | 0.03221 | -0.183 | 57.027
11 | 1.863 | 0.03361 | -0.184 | 55.414
11.5 | 1.884 | 0.03487 | -0.185 | 54.034
12 | 1.901 | 0.03644 | -0.187 | 52.177
12.5 | 1.914 | 0.03785 | -0.188 | 50.562
13 | 1.922 | 0.03954 | -0.189 | 48.596
13.5 | 1.925 | 0.04124 | -0.19 | 46.671
14 | 1.923 | 0.04309 | -0.191 | 44.628
14.5 | 1.917 | 0.04528 | -0.192 | 42.344
15 | 1.906 | 0.04704 | -0.193 | 40.529
15.5 | 1.891 | 0.04943 | -0.194 | 38.264
16 | 1.871 | 0.05205 | -0.195 | 35.949
16.5 | 1.846 | 0.05446 | -0.195 | 33.908
17 | 1.818 | 0.05776 | -0.196 | 31.467
17.5 | 1.784 | 0.06153 | -0.196 | 28.991
18 | 1.708 | 0.0753 | -0.19 | 22.685
18.5 | 1.492 | 0.14811 | -0.138 | 10.074

## 26. Re 500k Mach 0.00 (2)
BIGFOIL.COM POLAR EXPORT
NACA67A720
NACA67A720 |  |  |  | Cl Max: | 0.5115 | at alpha= | 4.5 | deg
XFOIL ncrit=9 |  |  |  | L/D Max: | 20.3461 | at alpha= | 4.5 | deg
Re: | 500000 |  |  | Cd Min: | 0.03815 | at alpha= | -12 | deg
Mach: | 0 |  |  | Cl=0 at alpha= | -0.15444 | deg
|  |  |  | @ Cl=0.1, Cd= | 0.026514
|  |  |  | @ Cl=0.4, Cd= | 0.02627
|  |  |  | @ Cl=0.6, Cd= | 0.02514
alpha (deg) | Cl | Cd | Cm | Cl/Cd
-15 | -0.4424 | 0.03759 | -0.2081 | -11.7691
-14.5 | -0.4422 | 0.03556 | -0.2044 | -12.4353
-14 | -0.4377 | 0.03359 | -0.2004 | -13.0307
-13.5 | -0.4306 | 0.03193 | -0.196 | -13.4858
-13 | -0.4274 | 0.03108 | -0.1903 | -13.7516
-12.5 | -0.4593 | 0.03204 | -0.1774 | -14.3352
-12 | -0.6818 | 0.03815 | -0.1268 | -17.8716
-11.5 | -0.6957 | 0.03731 | -0.1161 | -18.6465
-11 | -0.6821 | 0.03616 | -0.1099 | -18.8634
-10.5 | -0.6458 | 0.03452 | -0.1082 | -18.708
-10 | -0.748 | 0.03619 | -0.0805 | -20.6687
-9.5 | -0.7046 | 0.03532 | -0.0796 | -19.949
-9 | -0.6578 | 0.03447 | -0.079 | -19.0833
-8.5 | -0.6837 | 0.03472 | -0.0655 | -19.6918
-8 | -0.6442 | 0.03392 | -0.0634 | -18.9917
-7.5 | -0.5956 | 0.03264 | -0.0631 | -18.2475
-7 | -0.5397 | 0.03189 | -0.0639 | -16.9238
-6.5 | -0.4996 | 0.03141 | -0.0618 | -15.9058
-6 | -0.4292 | 0.03053 | -0.0653 | -14.0583
-5 | -0.3876 | 0.02992 | -0.0544 | -12.9545
-4.5 | -0.3791 | 0.03013 | -0.047 | -12.5821
-4 | -0.3276 | 0.02983 | -0.047 | -10.9822
-3.5 | -0.273 | 0.02917 | -0.0474 | -9.3589
-3 | -0.2141 | 0.02863 | -0.0486 | -7.4782
-2.5 | -0.1996 | 0.02906 | -0.0424 | -6.8685
-2 | -0.1464 | 0.02831 | -0.0427 | -5.1713
-1 | -0.0966 | 0.02631 | -0.0331 | -3.6716
-0.5 | -0.0405 | 0.0265 | -0.0331 | -1.5283
0 | 0.0181 | 0.02654 | -0.0335 | 0.68199
0.5 | 0.078 | 0.02649 | -0.0339 | 2.9445
1 | 0.133 | 0.02655 | -0.0329 | 5.0094
2.5 | 0.2413 | 0.02763 | -0.0248 | 8.7333
3 | 0.307 | 0.02712 | -0.0275 | 11.3201
3.5 | 0.3742 | 0.02652 | -0.0303 | 14.1101
4 | 0.4424 | 0.02586 | -0.0334 | 17.1075
4.5 | 0.5115 | 0.02514 | -0.0365 | 20.3461

## 27. Re 500k Mach 0.10 (1)
BIGFOIL.COM POLAR EXPORT
NACA67A720
NACA67A720 |  |  |  | Cl Max: | 1.915 | at alpha= | 13 | deg
JavaFoil+Calcfoil stall+Eppler ext transition |  |  |  | L/D Max: | 130 | at alpha= | 7.5 | deg
Re: | 500000 |  |  | Cd Min: | 0.00879 | at alpha= | 0 | deg
Mach: | 0.1 |  |  | Cl=0 at alpha= | -5.879 | deg
|  |  |  | @ Cl=0.1, Cd= | 0.011893
|  |  |  | @ Cl=0.4, Cd= | 0.0091146
|  |  |  | @ Cl=0.6, Cd= | 0.009193
alpha (deg) | Cl | Cd | Cm | Cl/Cd
-20 | -0.697 | 0.18402 | -0.045 | -3.79
-19.5 | -0.71 | 0.17558 | -0.046 | -4.042
-19 | -0.72 | 0.16921 | -0.047 | -4.254
-18.5 | -0.728 | 0.16005 | -0.048 | -4.549
-18 | -0.734 | 0.15015 | -0.049 | -4.89
-17.5 | -0.738 | 0.14196 | -0.05 | -5.197
-17 | -0.739 | 0.13568 | -0.052 | -5.443
-16.5 | -0.736 | 0.12893 | -0.053 | -5.71
-16 | -0.722 | 0.11945 | -0.025 | -6.049
-15.5 | -0.722 | 0.11522 | -0.055 | -6.267
-15 | -0.71 | 0.10843 | -0.057 | -6.549
-14.5 | -0.694 | 0.1031 | -0.058 | -6.734
-14 | -0.676 | 0.09575 | -0.06 | -7.06
-13.5 | -0.653 | 0.09039 | -0.062 | -7.229
-13 | -0.628 | 0.08428 | -0.065 | -7.456
-12.5 | -0.6 | 0.07806 | -0.068 | -7.692
-12 | -0.57 | 0.07125 | -0.072 | -8.001
-11.5 | -0.536 | 0.06586 | -0.075 | -8.14
-11 | -0.51 | 0.05195 | -0.087 | -9.822
-10.5 | -0.527 | 0.01915 | -0.112 | -27.525
-10 | -0.477 | 0.01782 | -0.114 | -26.767
-9.5 | -0.426 | 0.01653 | -0.117 | -25.784
-9 | -0.372 | 0.0157 | -0.119 | -23.682
-8.5 | -0.316 | 0.01436 | -0.121 | -21.995
-8 | -0.258 | 0.01395 | -0.123 | -18.46
-7.5 | -0.198 | 0.01357 | -0.124 | -14.611
-7 | -0.138 | 0.0131 | -0.126 | -10.536
-6.5 | -0.077 | 0.01282 | -0.128 | -6.004
-6 | -0.015 | 0.01242 | -0.13 | -1.239
-5.5 | 0.047 | 0.01215 | -0.131 | 3.843
-5 | 0.109 | 0.01185 | -0.133 | 9.214
-4.5 | 0.172 | 0.01161 | -0.135 | 14.811
-4 | 0.235 | 0.01137 | -0.136 | 20.675
-3.5 | 0.3 | 0.01113 | -0.138 | 26.934
-3 | 0.353 | 0.00913 | -0.135 | 38.641
-2.5 | 0.414 | 0.00911 | -0.137 | 45.473
-2 | 0.475 | 0.00915 | -0.138 | 51.97
-1.5 | 0.537 | 0.00916 | -0.14 | 58.617
-1 | 0.598 | 0.00919 | -0.141 | 65.043
-0.5 | 0.659 | 0.00928 | -0.143 | 71.008
0 | 0.729 | 0.00879 | -0.144 | 82.891
0.5 | 0.79 | 0.00891 | -0.146 | 88.72
1 | 0.851 | 0.00904 | -0.147 | 94.124
1.5 | 0.913 | 0.00913 | -0.149 | 100.006
2 | 0.975 | 0.0093 | -0.151 | 104.76
2.5 | 1.036 | 0.00947 | -0.152 | 109.368
3 | 1.097 | 0.00964 | -0.154 | 113.844
3.5 | 1.158 | 0.00989 | -0.155 | 117.17
4 | 1.209 | 0.0101 | -0.157 | 119.702
4.5 | 1.267 | 0.01032 | -0.158 | 122.755
5 | 1.323 | 0.01063 | -0.16 | 124.458
5.5 | 1.379 | 0.01087 | -0.161 | 126.852
6 | 1.435 | 0.01121 | -0.163 | 127.956
6.5 | 1.489 | 0.01158 | -0.168 | 128.576
7 | 1.544 | 0.01192 | -0.17 | 129.471
7.5 | 1.596 | 0.01228 | -0.173 | 130
8 | 1.653 | 0.02637 | -0.175 | 62.679
8.5 | 1.698 | 0.02766 | -0.177 | 61.372
9 | 1.74 | 0.0286 | -0.179 | 60.831
9.5 | 1.778 | 0.02979 | -0.181 | 59.695
10 | 1.811 | 0.03083 | -0.182 | 58.759
10.5 | 1.84 | 0.03281 | -0.184 | 56.088
11 | 1.865 | 0.03398 | -0.185 | 54.876
11.5 | 1.885 | 0.03539 | -0.186 | 53.26
12 | 1.9 | 0.03703 | -0.188 | 51.309
12.5 | 1.91 | 0.03851 | -0.189 | 49.601
13 | 1.915 | 0.0403 | -0.19 | 47.524
13.5 | 1.915 | 0.042 | -0.191 | 45.599
14 | 1.91 | 0.04383 | -0.192 | 43.589
14.5 | 1.9 | 0.04587 | -0.193 | 41.431
15 | 1.886 | 0.04786 | -0.194 | 39.394
15.5 | 1.866 | 0.0503 | -0.195 | 37.098
16 | 1.84 | 0.05318 | -0.195 | 34.606
16.5 | 1.809 | 0.05691 | -0.196 | 31.793
17 | 1.775 | 0.06005 | -0.196 | 29.562
17.5 | 1.728 | 0.06695 | -0.195 | 25.817
18 | 1.483 | 0.14132 | -0.141 | 10.491

## 28. Re 500k Mach 0.10 (2)
BIGFOIL.COM POLAR EXPORT
NACA67A720
NACA67A720 |  |  |  | Cl Max: | 1.2483 | at alpha= | 19.5 | deg
XFOIL ncrit=9 |  |  |  | L/D Max: | 45.5027 | at alpha= | 9 | deg
Re: | 500000 |  |  | Cd Min: | 0.10202 | at alpha= | 20 | deg
Mach: | 0.1 |  |  | Cl=0 at alpha= | -0.02331 | deg
|  |  |  | @ Cl=0.1, Cd= | 0.027418
|  |  |  | @ Cl=0.4, Cd= | 0.027013
|  |  |  | @ Cl=0.6, Cd= | 0.024675
alpha (deg) | Cl | Cd | Cm | Cl/Cd
-15.5 | -0.3934 | 0.0434 | -0.2156 | -9.0645
-15 | -0.411 | 0.03975 | -0.2124 | -10.3396
-14.5 | -0.4164 | 0.03728 | -0.2086 | -11.1695
-14 | -0.4178 | 0.03494 | -0.2044 | -11.9576
-13.5 | -0.4154 | 0.03303 | -0.1998 | -12.5764
-13 | -0.416 | 0.03197 | -0.1937 | -13.0122
-12.5 | -0.4498 | 0.03276 | -0.1807 | -13.7302
-12 | -0.6632 | 0.03904 | -0.1319 | -16.9877
-11.5 | -0.684 | 0.03819 | -0.1202 | -17.9104
-11 | -0.675 | 0.03682 | -0.1132 | -18.3324
-10.5 | -0.7716 | 0.03859 | -0.0869 | -19.9948
-10 | -0.7496 | 0.0372 | -0.0821 | -20.1505
-9.5 | -0.7052 | 0.03581 | -0.0813 | -19.6928
-9 | -0.6584 | 0.03491 | -0.0807 | -18.8599
-8.5 | -0.6881 | 0.03516 | -0.0664 | -19.5705
-8 | -0.647 | 0.03438 | -0.0645 | -18.8191
-7.5 | -0.5973 | 0.03288 | -0.0643 | -18.1661
-7 | -0.541 | 0.0321 | -0.065 | -16.8536
-6.5 | -0.5457 | 0.03236 | -0.0551 | -16.8634
-6 | -0.4981 | 0.03136 | -0.0543 | -15.8833
-5.5 | -0.4431 | 0.03079 | -0.0548 | -14.391
-5 | -0.3879 | 0.0301 | -0.0552 | -12.887
-4.5 | -0.3821 | 0.03026 | -0.0474 | -12.6272
-4 | -0.3294 | 0.02991 | -0.0474 | -11.013
-3.5 | -0.274 | 0.02924 | -0.0479 | -9.3707
-3 | -0.2504 | 0.02958 | -0.0432 | -8.4652
-2.5 | -0.2011 | 0.02915 | -0.0427 | -6.8988
-2 | -0.1466 | 0.02842 | -0.0431 | -5.1583
-1 | -0.0984 | 0.02633 | -0.0331 | -3.7372
-0.5 | -0.0409 | 0.02651 | -0.0333 | -1.5428
0.5 | 0.0449 | 0.02736 | -0.0291 | 1.6411
1 | 0.0972 | 0.02742 | -0.028 | 3.5449
1.5 | 0.1475 | 0.02739 | -0.0258 | 5.3852
2 | 0.2112 | 0.02703 | -0.0276 | 7.8135
2.5 | 0.2791 | 0.02655 | -0.0306 | 10.5122
4 | 0.4122 | 0.02706 | -0.0284 | 15.2328
4.5 | 0.4775 | 0.02647 | -0.0309 | 18.0393
5 | 0.5463 | 0.02557 | -0.0337 | 21.3649
5.5 | 0.6183 | 0.02437 | -0.037 | 25.3714
6 | 0.6907 | 0.02317 | -0.0403 | 29.8101
7 | 0.794 | 0.02248 | -0.0404 | 35.3203
7.5 | 0.8556 | 0.02174 | -0.0419 | 39.356
8 | 0.9113 | 0.02141 | -0.0426 | 42.5642
8.5 | 0.9573 | 0.02149 | -0.0418 | 44.5463
9 | 0.9956 | 0.02188 | -0.0396 | 45.5027
9.5 | 1.0153 | 0.0233 | -0.035 | 43.5751
10 | 1.0241 | 0.02538 | -0.0289 | 40.3507
10.5 | 1.0288 | 0.02783 | -0.0227 | 36.9673
11 | 1.0325 | 0.03057 | -0.0168 | 33.7749
12 | 1.0513 | 0.03596 | -0.0076 | 29.2353
12.5 | 1.064 | 0.0387 | -0.004 | 27.4935
13 | 1.0827 | 0.04177 | -0.0022 | 25.9205
13.5 | 1.1118 | 0.04544 | -0.0036 | 24.4674
14.5 | 1.1409 | 0.05202 | 0.0005 | 21.9319
15 | 1.158 | 0.0553 | 0.0021 | 20.9403
15.5 | 1.1692 | 0.05919 | 0.0039 | 19.7533
16 | 1.1879 | 0.0625 | 0.0049 | 19.0064
16.5 | 1.197 | 0.0668 | 0.0063 | 17.9192
17 | 1.2117 | 0.07068 | 0.007 | 17.1435
17.5 | 1.2231 | 0.075 | 0.0075 | 16.308
18 | 1.2283 | 0.08005 | 0.0081 | 15.3442
18.5 | 1.2393 | 0.08466 | 0.008 | 14.6386
19 | 1.2392 | 0.09061 | 0.0077 | 13.6762
19.5 | 1.2483 | 0.09567 | 0.007 | 13.048
20 | 1.247 | 0.10202 | 0.0059 | 12.2231

## 29. Re 500k Mach 0.25 (1)
BIGFOIL.COM POLAR EXPORT
NACA67A720
NACA67A720 |  |  |  | Cl Max: | 1.876 | at alpha= | 12 | deg
JavaFoil+Calcfoil stall+Eppler ext transition |  |  |  | L/D Max: | 128.052 | at alpha= | 7 | deg
Re: | 500000 |  |  | Cd Min: | 0.00903 | at alpha= | 0 | deg
Mach: | 0.25 |  |  | Cl=0 at alpha= | -5.875 | deg
|  |  |  | @ Cl=0.1, Cd= | 0.012199
|  |  |  | @ Cl=0.4, Cd= | 0.0093279
|  |  |  | @ Cl=0.6, Cd= | 0.0094011
alpha (deg) | Cl | Cd | Cm | Cl/Cd
-19.5 | -0.405 | 0.20595 | -0.045 | -1.966
-19 | -0.449 | 0.19288 | -0.046 | -2.33
-18.5 | -0.49 | 0.18284 | -0.047 | -2.679
-18 | -0.526 | 0.17064 | -0.048 | -3.084
-17.5 | -0.558 | 0.15936 | -0.049 | -3.504
-17 | -0.586 | 0.14995 | -0.05 | -3.906
-16.5 | -0.608 | 0.14035 | -0.052 | -4.333
-16 | -0.625 | 0.13325 | -0.053 | -4.693
-15.5 | -0.637 | 0.12488 | -0.055 | -5.102
-15 | -0.636 | 0.11314 | -0.025 | -5.623
-14.5 | -0.643 | 0.10947 | -0.057 | -5.872
-14 | -0.63 | 0.09978 | -0.027 | -6.314
-13.5 | -0.618 | 0.09366 | -0.028 | -6.602
-13 | -0.609 | 0.09004 | -0.062 | -6.765
-12.5 | -0.588 | 0.08417 | -0.065 | -6.982
-12 | -0.561 | 0.07808 | -0.067 | -7.189
-11.5 | -0.531 | 0.0727 | -0.07 | -7.302
-11 | -0.498 | 0.0662 | -0.075 | -7.518
-10.5 | -0.466 | 0.05409 | -0.086 | -8.62
-10 | -0.482 | 0.01933 | -0.117 | -24.917
-9.5 | -0.43 | 0.01788 | -0.119 | -24.065
-9 | -0.378 | 0.01653 | -0.121 | -22.838
-8.5 | -0.321 | 0.01563 | -0.124 | -20.563
-8 | -0.263 | 0.01443 | -0.126 | -18.239
-7.5 | -0.203 | 0.01399 | -0.128 | -14.496
-7 | -0.141 | 0.01353 | -0.129 | -10.446
-6.5 | -0.079 | 0.01315 | -0.131 | -5.998
-6 | -0.016 | 0.01276 | -0.133 | -1.237
-5.5 | 0.048 | 0.01241 | -0.135 | 3.856
-5 | 0.112 | 0.01215 | -0.136 | 9.216
-4.5 | 0.176 | 0.01186 | -0.138 | 14.874
-4 | 0.241 | 0.01163 | -0.14 | 20.732
-3.5 | 0.308 | 0.01136 | -0.142 | 27.084
-3 | 0.362 | 0.00934 | -0.139 | 38.801
-2.5 | 0.425 | 0.00932 | -0.14 | 45.661
-2 | 0.488 | 0.00936 | -0.142 | 52.195
-1.5 | 0.551 | 0.00937 | -0.143 | 58.841
-1 | 0.614 | 0.00941 | -0.145 | 65.289
-0.5 | 0.677 | 0.00948 | -0.146 | 71.387
0 | 0.748 | 0.00903 | -0.148 | 82.859
0.5 | 0.811 | 0.00916 | -0.15 | 88.573
1 | 0.874 | 0.0093 | -0.151 | 93.979
1.5 | 0.937 | 0.0094 | -0.153 | 99.698
2 | 1.001 | 0.0096 | -0.155 | 104.307
2.5 | 1.064 | 0.00978 | -0.156 | 108.761
3 | 1.127 | 0.00999 | -0.158 | 112.781
3.5 | 1.19 | 0.0102 | -0.159 | 116.581
4 | 1.24 | 0.01044 | -0.161 | 118.855
4.5 | 1.299 | 0.0107 | -0.162 | 121.392
5 | 1.357 | 0.01103 | -0.164 | 123.05
5.5 | 1.414 | 0.01132 | -0.166 | 124.931
6 | 1.47 | 0.01164 | -0.167 | 126.241
6.5 | 1.526 | 0.01197 | -0.169 | 127.491
7 | 1.581 | 0.01235 | -0.171 | 128.052
7.5 | 1.633 | 0.01284 | -0.176 | 127.15
8 | 1.688 | 0.0282 | -0.18 | 59.858
8.5 | 1.731 | 0.0292 | -0.181 | 59.272
9 | 1.77 | 0.03048 | -0.183 | 58.081
9.5 | 1.805 | 0.0316 | -0.185 | 57.119
10 | 1.832 | 0.03382 | -0.186 | 54.157
10.5 | 1.853 | 0.03536 | -0.188 | 52.404
11 | 1.868 | 0.03699 | -0.19 | 50.486
11.5 | 1.875 | 0.03846 | -0.191 | 48.759
12 | 1.876 | 0.04029 | -0.192 | 46.553
12.5 | 1.868 | 0.04205 | -0.194 | 44.421
13 | 1.852 | 0.04428 | -0.195 | 41.827
13.5 | 1.828 | 0.04683 | -0.196 | 39.03
14 | 1.795 | 0.04923 | -0.197 | 36.462
14.5 | 1.753 | 0.05243 | -0.198 | 33.431
15 | 1.699 | 0.05647 | -0.198 | 30.08
15.5 | 1.449 | 0.10863 | -0.154 | 13.338
16 | 1.346 | 0.13636 | -0.123 | 9.872
16.5 | 1.278 | 0.14999 | -0.109 | 8.521
17 | 1.212 | 0.16257 | -0.102 | 7.454

## 30. Re 500k Mach 0.25 (2)
BIGFOIL.COM POLAR EXPORT
NACA67A720
NACA67A720 |  |  |  | Cl Max: | 1.2084 | at alpha= | 19 | deg
XFOIL ncrit=9 |  |  |  | L/D Max: | 42.5795 | at alpha= | 8.5 | deg
Re: | 500000 |  |  | Cd Min: | 0.11579 | at alpha= | 20 | deg
Mach: | 0.25 |  |  | Cl=0 at alpha= | -0.12204 | deg
|  |  |  | @ Cl=0.1, Cd= | 0.028122
|  |  |  | @ Cl=0.4, Cd= | 0.027291
|  |  |  | @ Cl=0.6, Cd= | 0.025742
alpha (deg) | Cl | Cd | Cm | Cl/Cd
-14 | -0.2346 | 0.04764 | -0.2251 | -4.9244
-13.5 | -0.2783 | 0.04197 | -0.2213 | -6.6309
-13 | -0.3167 | 0.03873 | -0.2141 | -8.1771
-12.5 | -0.3632 | 0.03815 | -0.2014 | -9.5203
-12 | -0.3986 | 0.03642 | -0.1896 | -10.9445
-11.5 | -0.5695 | 0.04453 | -0.1472 | -12.7891
-11 | -0.5933 | 0.04184 | -0.1368 | -14.1802
-10.5 | -0.7085 | 0.04478 | -0.1075 | -15.8218
-10 | -0.7227 | 0.04221 | -0.0968 | -17.1215
-9.5 | -0.6965 | 0.03946 | -0.0928 | -17.6508
-9 | -0.7316 | 0.0397 | -0.0775 | -18.4282
-8.5 | -0.7016 | 0.03818 | -0.0734 | -18.3761
-8 | -0.6577 | 0.03645 | -0.0714 | -18.0439
-7.5 | -0.6054 | 0.03512 | -0.0707 | -17.238
-7 | -0.6091 | 0.03437 | -0.0608 | -17.7219
-6.5 | -0.563 | 0.03354 | -0.0591 | -16.7859
-6 | -0.5062 | 0.03277 | -0.0591 | -15.4471
-5.5 | -0.4497 | 0.0316 | -0.0593 | -14.231
-5 | -0.4452 | 0.0318 | -0.0507 | -14
-4.5 | -0.3932 | 0.03101 | -0.05 | -12.6798
-4 | -0.337 | 0.0304 | -0.0502 | -11.0855
-3.5 | -0.3144 | 0.03059 | -0.0448 | -10.2779
-3 | -0.2663 | 0.03008 | -0.0437 | -8.8531
-2.5 | -0.2079 | 0.02948 | -0.0442 | -7.0522
-2 | -0.1481 | 0.02889 | -0.0451 | -5.1263
-1.5 | -0.131 | 0.02892 | -0.0393 | -4.5297
-1 | -0.1044 | 0.02637 | -0.034 | -3.959
-0.5 | -0.0415 | 0.02658 | -0.0346 | -1.5613
0 | 0.0134 | 0.02688 | -0.0341 | 0.49851
1.5 | 0.1215 | 0.02843 | -0.0223 | 4.2737
2 | 0.1788 | 0.0282 | -0.0221 | 6.3404
2.5 | 0.247 | 0.02773 | -0.0248 | 8.9073
3 | 0.3174 | 0.02713 | -0.0279 | 11.6992
4.5 | 0.4657 | 0.02742 | -0.0273 | 16.984
5 | 0.5304 | 0.02682 | -0.0293 | 19.7763
5.5 | 0.6027 | 0.0257 | -0.0322 | 23.4514
6 | 0.6763 | 0.02452 | -0.0354 | 27.5816
6.5 | 0.7548 | 0.0232 | -0.0393 | 32.5345
7 | 0.7997 | 0.02325 | -0.0379 | 34.3957
7.5 | 0.856 | 0.02289 | -0.0382 | 37.3962
8 | 0.9175 | 0.02245 | -0.0394 | 40.8686
8.5 | 0.964 | 0.02264 | -0.0382 | 42.5795
9 | 0.9956 | 0.02347 | -0.0347 | 42.4201
9.5 | 1.0099 | 0.02532 | -0.029 | 39.8855
10 | 1.0186 | 0.02765 | -0.023 | 36.8391
10.5 | 1.0228 | 0.03035 | -0.0166 | 33.7002
11 | 1.0271 | 0.0333 | -0.0108 | 30.8438
11.5 | 1.0346 | 0.03629 | -0.0059 | 28.5092
12.5 | 1.0556 | 0.04242 | 0.0022 | 24.8845
13 | 1.0676 | 0.04571 | 0.0054 | 23.3559
13.5 | 1.0878 | 0.04962 | 0.006 | 21.9226
15 | 1.143 | 0.06121 | 0.0085 | 18.6734
15.5 | 1.1552 | 0.06545 | 0.0099 | 17.6501
16 | 1.1685 | 0.06973 | 0.0109 | 16.7575
16.5 | 1.1762 | 0.07467 | 0.0119 | 15.752
17 | 1.1891 | 0.07922 | 0.0122 | 15.0101
17.5 | 1.1929 | 0.08484 | 0.0125 | 14.0606
18 | 1.2021 | 0.09009 | 0.0123 | 13.3433
18.5 | 1.2026 | 0.09635 | 0.0117 | 12.4816
19 | 1.2084 | 0.10224 | 0.0106 | 11.8192
19.5 | 1.2056 | 0.10918 | 0.0091 | 11.0423
20 | 1.2075 | 0.11579 | 0.0071 | 10.4284

## 31. Re 500k Mach 0.50 (1)
BIGFOIL.COM POLAR EXPORT
NACA67A720
NACA67A720 |  |  |  | Cl Max: | 1.805 | at alpha= | 8.5 | deg
JavaFoil+Calcfoil stall+Eppler ext transition |  |  |  | L/D Max: | 115.43 | at alpha= | 6 | deg
Re: | 500000 |  |  | Cd Min: | 0.01018 | at alpha= | 0 | deg
Mach: | 0.5 |  |  | Cl=0 at alpha= | -5.8786 | deg
|  |  |  | @ Cl=0.1, Cd= | 0.013575
|  |  |  | @ Cl=0.4, Cd= | 0.01237
|  |  |  | @ Cl=0.6, Cd= | 0.010306
alpha (deg) | Cl | Cd | Cm | Cl/Cd
-20 | -0.815 | 0.22959 | -0.054 | -3.55
-19.5 | -0.787 | 0.21844 | -0.055 | -3.602
-19 | -0.758 | 0.21572 | -0.056 | -3.516
-18.5 | -0.73 | 0.20715 | -0.057 | -3.524
-18 | -0.7 | 0.20849 | -0.056 | -3.356
-17.5 | -0.671 | 0.2001 | -0.056 | -3.353
-17 | -0.642 | 0.19006 | -0.057 | -3.38
-16.5 | -0.614 | 0.18263 | -0.058 | -3.362
-16 | -0.585 | 0.18292 | -0.058 | -3.2
-15.5 | -0.557 | 0.17877 | -0.059 | -3.114
-15 | -0.527 | 0.17277 | -0.057 | -3.05
-14.5 | -0.498 | 0.1672 | -0.057 | -2.978
-14 | -0.469 | 0.15363 | -0.058 | -3.055
-13.5 | -0.441 | 0.14961 | -0.059 | -2.945
-13 | -0.412 | 0.14478 | -0.06 | -2.845
-12.5 | -0.383 | 0.14114 | -0.061 | -2.714
-12 | -0.353 | 0.13148 | -0.056 | -2.688
-11.5 | -0.325 | 0.11776 | -0.062 | -2.762
-11 | -0.296 | 0.10217 | -0.063 | -2.902
-10.5 | -0.267 | 0.09843 | -0.062 | -2.716
-10 | -0.363 | 0.06682 | -0.031 | -5.428
-9.5 | -0.354 | 0.06166 | -0.035 | -5.734
-9 | -0.326 | 0.06135 | -0.078 | -5.318
-8.5 | -0.287 | 0.05406 | -0.087 | -5.302
-8 | -0.279 | 0.01852 | -0.138 | -15.05
-7.5 | -0.187 | 0.04447 | -0.095 | -4.2
-7 | -0.154 | 0.01526 | -0.143 | -10.083
-6.5 | -0.087 | 0.01481 | -0.145 | -5.844
-6 | -0.017 | 0.01434 | -0.147 | -1.213
-5.5 | 0.053 | 0.01386 | -0.149 | 3.819
-5 | 0.124 | 0.01343 | -0.151 | 9.238
-4.5 | 0.196 | 0.01309 | -0.153 | 14.962
-4 | 0.268 | 0.01281 | -0.155 | 20.903
-3.5 | 0.343 | 0.01256 | -0.157 | 27.283
-3 | 0.415 | 0.01232 | -0.159 | 33.678
-2.5 | 0.475 | 0.01023 | -0.156 | 46.45
-2 | 0.545 | 0.01026 | -0.158 | 53.154
-1.5 | 0.616 | 0.01032 | -0.159 | 59.676
-1 | 0.686 | 0.01043 | -0.161 | 65.787
-0.5 | 0.756 | 0.0105 | -0.163 | 71.978
0 | 0.834 | 0.01018 | -0.165 | 81.861
0.5 | 0.904 | 0.01037 | -0.166 | 87.184
1 | 0.975 | 0.01055 | -0.168 | 92.341
1.5 | 1.045 | 0.0108 | -0.17 | 96.79
2 | 1.115 | 0.01101 | -0.172 | 101.315
2.5 | 1.185 | 0.01127 | -0.173 | 105.145
3 | 1.256 | 0.01157 | -0.175 | 108.578
3.5 | 1.325 | 0.01189 | -0.177 | 111.488
4 | 1.376 | 0.01226 | -0.179 | 112.25
4.5 | 1.439 | 0.01264 | -0.18 | 113.883
5 | 1.501 | 0.01306 | -0.182 | 114.925
5.5 | 1.56 | 0.01353 | -0.184 | 115.334
6 | 1.62 | 0.01403 | -0.186 | 115.43
6.5 | 1.675 | 0.01464 | -0.188 | 114.389
7 | 1.735 | 0.0336 | -0.191 | 51.636
7.5 | 1.775 | 0.03532 | -0.192 | 50.262
8 | 1.799 | 0.03716 | -0.194 | 48.421
8.5 | 1.805 | 0.03941 | -0.196 | 45.805
9 | 1.782 | 0.04311 | -0.197 | 41.336
9.5 | 1.698 | 0.0464 | -0.199 | 36.605
10 | 0.898 | 0.09337 | -0.056 | 9.622
10.5 | 0.926 | 0.10512 | -0.067 | 8.811
11 | 0.956 | 0.1253 | -0.09 | 7.627
11.5 | 0.983 | 0.1334 | -0.092 | 7.37
12 | 1.01 | 0.13865 | -0.093 | 7.286
12.5 | 1.039 | 0.15124 | -0.103 | 6.873
13 | 1.067 | 0.14819 | -0.105 | 7.198
13.5 | 1.094 | 0.15437 | -0.107 | 7.087

## 32. Re 500k Mach 0.50 (2)
BIGFOIL.COM POLAR EXPORT
NACA67A720
NACA67A720 |  |  |  | Cl Max: | 1.0898 | at alpha= | 17 | deg
XFOIL ncrit=9 |  |  |  | L/D Max: | 33.22 | at alpha= | 8.5 | deg
Re: | 500000 |  |  | Cd Min: | 0.18673 | at alpha= | 20 | deg
Mach: | 0.5 |  |  | Cl=0 at alpha= | 0.7188 | deg
|  |  |  | @ Cl=0.1, Cd= | 0.030041
|  |  |  | @ Cl=0.4, Cd= | 0.029832
|  |  |  | @ Cl=0.6, Cd= | 0.0288
alpha (deg) | Cl | Cd | Cm | Cl/Cd
-11.5 | -0.0753 | 0.12292 | -0.1476 | -0.61259
-11 | -0.137 | 0.1105 | -0.146 | -1.2398
-10.5 | -0.1513 | 0.1028 | -0.1466 | -1.4718
-10 | -0.1772 | 0.09149 | -0.1507 | -1.9368
-9.5 | -0.2362 | 0.07382 | -0.1609 | -3.1997
-9 | -0.3246 | 0.07276 | -0.1441 | -4.4612
-8.5 | -0.3835 | 0.06365 | -0.1407 | -6.0251
-8 | -0.4584 | 0.06009 | -0.126 | -7.6286
-7.5 | -0.5184 | 0.0553 | -0.1121 | -9.3743
-7 | -0.5601 | 0.04977 | -0.0985 | -11.2538
-6.5 | -0.6084 | 0.0471 | -0.0815 | -12.9172
-6 | -0.5928 | 0.04242 | -0.0742 | -13.9745
-5.5 | -0.5453 | 0.03919 | -0.0706 | -13.9143
-5 | -0.5417 | 0.03816 | -0.0601 | -14.1955
-4.5 | -0.4813 | 0.03601 | -0.058 | -13.3657
-4 | -0.4155 | 0.03464 | -0.057 | -11.9948
-3.5 | -0.398 | 0.03441 | -0.0489 | -11.5664
-3 | -0.3394 | 0.03345 | -0.0471 | -10.1465
-2.5 | -0.2767 | 0.03248 | -0.0461 | -8.5191
-2 | -0.2526 | 0.03265 | -0.0396 | -7.7366
-1.5 | -0.189 | 0.03189 | -0.0391 | -5.9266
-1 | -0.1218 | 0.03114 | -0.0394 | -3.9114
0.5 | -0.0277 | 0.02996 | -0.0227 | -0.92457
1 | 0.0356 | 0.03008 | -0.0216 | 1.1835
1.5 | 0.1012 | 0.03004 | -0.0206 | 3.3688
2.5 | 0.1962 | 0.03053 | -0.0139 | 6.4265
3 | 0.2746 | 0.0299 | -0.017 | 9.1839
4 | 0.3961 | 0.02987 | -0.0181 | 13.2608
4.5 | 0.4752 | 0.0291 | -0.0211 | 16.3299
5.5 | 0.5992 | 0.0288 | -0.0218 | 20.8056
6.5 | 0.7219 | 0.02877 | -0.0219 | 25.0921
7 | 0.815 | 0.02738 | -0.026 | 29.7663
7.5 | 0.8593 | 0.02826 | -0.0233 | 30.4069
8 | 0.9255 | 0.02813 | -0.0234 | 32.9008
8.5 | 0.9677 | 0.02913 | -0.0202 | 33.22
9 | 0.9899 | 0.03109 | -0.0143 | 31.8398
9.5 | 0.9961 | 0.0341 | -0.0071 | 29.2111
10 | 1.0032 | 0.03741 | -0.0008 | 26.8164
10.5 | 1.0078 | 0.04118 | 0.0052 | 24.473
11.5 | 1.0182 | 0.04959 | 0.0148 | 20.5324
12 | 1.0241 | 0.05416 | 0.0187 | 18.9088
12.5 | 1.0297 | 0.059 | 0.022 | 17.4525
13 | 1.0373 | 0.064 | 0.0247 | 16.2078
13.5 | 1.046 | 0.06925 | 0.0268 | 15.1047
14.5 | 1.0604 | 0.08066 | 0.0295 | 13.1465
15 | 1.0687 | 0.08658 | 0.0302 | 12.3435
15.5 | 1.0772 | 0.09295 | 0.0299 | 11.589
16 | 1.0867 | 0.10057 | 0.027 | 10.8054
17 | 1.0898 | 0.11605 | 0.0225 | 9.3908
17.5 | 1.0826 | 0.12519 | 0.0189 | 8.6477
18 | 1.0713 | 0.13507 | 0.0142 | 7.9314
18.5 | 1.0482 | 0.14706 | 0.0075 | 7.1277
19 | 1.025 | 0.15956 | -0.0003 | 6.4239
19.5 | 1.0017 | 0.17266 | -0.0088 | 5.8016
20 | 0.9767 | 0.18673 | -0.0181 | 5.2305

## 33. Re 750k Mach 0.00 (1)
BIGFOIL.COM POLAR EXPORT
NACA67A720
NACA67A720 |  |  |  | Cl Max: | 1.927 | at alpha= | 13.5 | deg
JavaFoil+Calcfoil stall+Eppler ext transition |  |  |  | L/D Max: | 156.123 | at alpha= | 7 | deg
Re: | 750000 |  |  | Cd Min: | 0.00725 | at alpha= | 0 | deg
Mach: | 0 |  |  | Cl=0 at alpha= | -5.879 | deg
|  |  |  | @ Cl=0.1, Cd= | 0.010592
|  |  |  | @ Cl=0.4, Cd= | 0.00759
|  |  |  | @ Cl=0.6, Cd= | 0.0076816
alpha (deg) | Cl | Cd | Cm | Cl/Cd
-20 | -0.735 | 0.17694 | -0.046 | -4.152
-19.5 | -0.743 | 0.16839 | -0.047 | -4.415
-19 | -0.75 | 0.16145 | -0.048 | -4.647
-18.5 | -0.756 | 0.15141 | -0.049 | -4.99
-18 | -0.758 | 0.14342 | -0.05 | -5.287
-17.5 | -0.759 | 0.13705 | -0.052 | -5.537
-17 | -0.757 | 0.12963 | -0.053 | -5.839
-16.5 | -0.752 | 0.12229 | -0.054 | -6.15
-16 | -0.744 | 0.11768 | -0.055 | -6.318
-15.5 | -0.733 | 0.1097 | -0.057 | -6.683
-15 | -0.719 | 0.10359 | -0.059 | -6.942
-14.5 | -0.701 | 0.09853 | -0.06 | -7.118
-14 | -0.682 | 0.09098 | -0.063 | -7.502
-13.5 | -0.659 | 0.08527 | -0.065 | -7.73
-13 | -0.633 | 0.07892 | -0.068 | -8.027
-12.5 | -0.606 | 0.07216 | -0.072 | -8.392
-12 | -0.579 | 0.06205 | -0.079 | -9.337
-11.5 | -0.566 | 0.04262 | -0.093 | -13.275
-11 | -0.575 | 0.01877 | -0.11 | -30.642
-10.5 | -0.527 | 0.01719 | -0.113 | -30.688
-10 | -0.479 | 0.01574 | -0.115 | -30.428
-9.5 | -0.426 | 0.0148 | -0.117 | -28.808
-9 | -0.371 | 0.01412 | -0.119 | -26.308
-8.5 | -0.315 | 0.01299 | -0.121 | -24.243
-8 | -0.257 | 0.01254 | -0.123 | -20.479
-7.5 | -0.198 | 0.01216 | -0.124 | -16.259
-7 | -0.138 | 0.01175 | -0.126 | -11.714
-6.5 | -0.077 | 0.01145 | -0.128 | -6.7
-6 | -0.015 | 0.01107 | -0.13 | -1.387
-5.5 | 0.047 | 0.01078 | -0.131 | 4.317
-5 | 0.109 | 0.01056 | -0.133 | 10.303
-4.5 | 0.171 | 0.0103 | -0.135 | 16.654
-4 | 0.234 | 0.01007 | -0.137 | 23.279
-3.5 | 0.299 | 0.00982 | -0.138 | 30.435
-3 | 0.353 | 0.00759 | -0.136 | 46.485
-2.5 | 0.414 | 0.00759 | -0.138 | 54.546
-2 | 0.476 | 0.00761 | -0.139 | 62.504
-1.5 | 0.537 | 0.00764 | -0.141 | 70.251
-1 | 0.598 | 0.00768 | -0.142 | 77.813
-0.5 | 0.659 | 0.00773 | -0.144 | 85.28
0 | 0.729 | 0.00725 | -0.145 | 100.515
0.5 | 0.791 | 0.00735 | -0.147 | 107.547
1 | 0.852 | 0.00746 | -0.148 | 114.301
1.5 | 0.914 | 0.00757 | -0.15 | 120.777
2 | 0.976 | 0.0077 | -0.152 | 126.73
2.5 | 1.037 | 0.00783 | -0.153 | 132.425
3 | 1.098 | 0.00809 | -0.158 | 135.725
3.5 | 1.159 | 0.00827 | -0.16 | 140.119
4 | 1.21 | 0.00844 | -0.162 | 143.356
4.5 | 1.267 | 0.00865 | -0.164 | 146.587
5 | 1.324 | 0.00887 | -0.165 | 149.338
5.5 | 1.38 | 0.00909 | -0.167 | 151.896
6 | 1.437 | 0.00937 | -0.169 | 153.398
6.5 | 1.492 | 0.00961 | -0.171 | 155.15
7 | 1.546 | 0.0099 | -0.173 | 156.123
7.5 | 1.599 | 0.01043 | -0.175 | 153.242
8 | 1.647 | 0.02399 | -0.176 | 68.641
8.5 | 1.692 | 0.02515 | -0.178 | 67.285
9 | 1.735 | 0.02612 | -0.179 | 66.412
9.5 | 1.774 | 0.02713 | -0.181 | 65.403
10 | 1.808 | 0.0282 | -0.182 | 64.128
10.5 | 1.838 | 0.03006 | -0.183 | 61.166
11 | 1.864 | 0.03127 | -0.185 | 59.611
11.5 | 1.886 | 0.03249 | -0.186 | 58.038
12 | 1.903 | 0.0338 | -0.187 | 56.304
12.5 | 1.916 | 0.03505 | -0.188 | 54.646
13 | 1.924 | 0.03683 | -0.189 | 52.23
13.5 | 1.927 | 0.03829 | -0.19 | 50.317
14 | 1.926 | 0.04008 | -0.191 | 48.039
14.5 | 1.919 | 0.04162 | -0.192 | 46.113
15 | 1.909 | 0.04338 | -0.193 | 44.005
15.5 | 1.894 | 0.04553 | -0.194 | 41.597
16 | 1.875 | 0.0477 | -0.195 | 39.303
16.5 | 1.852 | 0.05001 | -0.196 | 37.031
17 | 1.824 | 0.0527 | -0.197 | 34.613
17.5 | 1.793 | 0.05567 | -0.197 | 32.21
18 | 1.759 | 0.05937 | -0.197 | 29.622
18.5 | 1.72 | 0.06299 | -0.198 | 27.31

## 34. Re 750k Mach 0.00 (2)
BIGFOIL.COM POLAR EXPORT
NACA67A720
NACA67A720 |  |  |  | Cl Max: | 0.2056 | at alpha= | 0.5 | deg
XFOIL ncrit=9 |  |  |  | L/D Max: | 10.3577 | at alpha= | 0.5 | deg
Re: | 750000 |  |  | Cd Min: | 0.0769 | at alpha= | -19.5 | deg
Mach: | 0 |  |  | Cl=0 at alpha= | -1.3041 | deg
|  |  |  | @ Cl=0.1, Cd= | 0.020021
|  |  |  | @ Cl=0.4, Cd= | 0.01985
|  |  |  | @ Cl=0.6, Cd= | 0.01985
alpha (deg) | Cl | Cd | Cm | Cl/Cd
-19.5 | -0.413 | 0.0769 | -0.1978 | -5.3706
-19 | -0.4856 | 0.06058 | -0.2062 | -8.0158
-18.5 | -0.5258 | 0.05046 | -0.2105 | -10.4201
-18 | -0.5325 | 0.04494 | -0.2124 | -11.8491
-17.5 | -0.5399 | 0.04003 | -0.213 | -13.4874
-17 | -0.5405 | 0.03625 | -0.2124 | -14.9103
-16.5 | -0.5321 | 0.03357 | -0.2113 | -15.8505
-16 | -0.5308 | 0.03069 | -0.2088 | -17.2955
-15.5 | -0.5178 | 0.0287 | -0.2066 | -18.0418
-15 | -0.4989 | 0.02723 | -0.2044 | -18.3217
-14.5 | -0.4769 | 0.02603 | -0.2023 | -18.3212
-14 | -0.4539 | 0.02477 | -0.2 | -18.3246
-13.5 | -0.4279 | 0.0236 | -0.1977 | -18.1314
-13 | -0.401 | 0.02225 | -0.1955 | -18.0225
-12.5 | -0.3712 | 0.02121 | -0.1934 | -17.5012
-12 | -0.3389 | 0.02062 | -0.1914 | -16.4355
-11.5 | -0.3073 | 0.02009 | -0.1891 | -15.2962
-11 | -0.2765 | 0.01941 | -0.1865 | -14.2452
-10.5 | -0.2456 | 0.01897 | -0.1838 | -12.9468
-10 | -0.2137 | 0.01863 | -0.181 | -11.4707
-9.5 | -0.179 | 0.01833 | -0.1785 | -9.7654
-8.5 | -0.5156 | 0.02516 | -0.0945 | -20.4928
-8 | -0.4761 | 0.02463 | -0.0923 | -19.3301
-7.5 | -0.4357 | 0.02394 | -0.0902 | -18.1997
-7 | -0.4714 | 0.0251 | -0.0743 | -18.7809
-6.5 | -0.43 | 0.02467 | -0.0725 | -17.4301
-6 | -0.3802 | 0.02426 | -0.0721 | -15.6719
-5.5 | -0.3322 | 0.02352 | -0.0714 | -14.1241
-5 | -0.326 | 0.02426 | -0.0633 | -13.4378
-4.5 | -0.2855 | 0.02417 | -0.0613 | -11.8122
-4 | -0.2339 | 0.02359 | -0.0612 | -9.9152
-3.5 | -0.1782 | 0.02318 | -0.0619 | -7.6877
-3 | -0.1224 | 0.02271 | -0.0625 | -5.3897
-2.5 | -0.1127 | 0.02346 | -0.0553 | -4.8039
-2 | -0.0623 | 0.02274 | -0.0551 | -2.7397
-1.5 | -0.0154 | 0.02131 | -0.0546 | -0.72267
-1 | 0.0239 | 0.01991 | -0.0517 | 1.2004
-0.5 | 0.0847 | 0.01995 | -0.0528 | 4.2456
0 | 0.1366 | 0.02019 | -0.0525 | 6.7657
0.5 | 0.2056 | 0.01985 | -0.0551 | 10.3577

## 35. Re 750k Mach 0.10 (1)
BIGFOIL.COM POLAR EXPORT
NACA67A720
NACA67A720 |  |  |  | Cl Max: | 1.917 | at alpha= | 13 | deg
JavaFoil+Calcfoil stall+Eppler ext transition |  |  |  | L/D Max: | 155.382 | at alpha= | 7 | deg
Re: | 750000 |  |  | Cd Min: | 0.0073 | at alpha= | 0 | deg
Mach: | 0.1 |  |  | Cl=0 at alpha= | -5.879 | deg
|  |  |  | @ Cl=0.1, Cd= | 0.010612
|  |  |  | @ Cl=0.4, Cd= | 0.0076374
|  |  |  | @ Cl=0.6, Cd= | 0.0077193
alpha (deg) | Cl | Cd | Cm | Cl/Cd
-20 | -0.698 | 0.18078 | -0.046 | -3.862
-19.5 | -0.71 | 0.16872 | -0.047 | -4.21
-19 | -0.72 | 0.16404 | -0.048 | -4.392
-18.5 | -0.729 | 0.15549 | -0.049 | -4.687
-18 | -0.735 | 0.14526 | -0.05 | -5.058
-17.5 | -0.738 | 0.13899 | -0.052 | -5.313
-17 | -0.739 | 0.13101 | -0.053 | -5.642
-16.5 | -0.737 | 0.12487 | -0.054 | -5.9
-16 | -0.731 | 0.11914 | -0.055 | -6.136
-15.5 | -0.723 | 0.11159 | -0.057 | -6.48
-15 | -0.711 | 0.10502 | -0.058 | -6.772
-14.5 | -0.695 | 0.0997 | -0.06 | -6.975
-14 | -0.678 | 0.09229 | -0.062 | -7.341
-13.5 | -0.656 | 0.08656 | -0.065 | -7.574
-13 | -0.631 | 0.08028 | -0.068 | -7.86
-12.5 | -0.604 | 0.07362 | -0.071 | -8.2
-12 | -0.576 | 0.06532 | -0.077 | -8.812
-11.5 | -0.547 | 0.05594 | -0.084 | -9.778
-11 | -0.575 | 0.01927 | -0.111 | -29.859
-10.5 | -0.529 | 0.01741 | -0.113 | -30.363
-10 | -0.48 | 0.01595 | -0.116 | -30.079
-9.5 | -0.428 | 0.01494 | -0.118 | -28.611
-9 | -0.373 | 0.01424 | -0.12 | -26.177
-8.5 | -0.316 | 0.01302 | -0.122 | -24.295
-8 | -0.258 | 0.01261 | -0.123 | -20.455
-7.5 | -0.199 | 0.01221 | -0.125 | -16.253
-7 | -0.138 | 0.0118 | -0.127 | -11.715
-6.5 | -0.077 | 0.01151 | -0.128 | -6.694
-6 | -0.015 | 0.01113 | -0.13 | -1.385
-5.5 | 0.047 | 0.01086 | -0.132 | 4.307
-5 | 0.109 | 0.01057 | -0.134 | 10.35
-4.5 | 0.172 | 0.01033 | -0.136 | 16.687
-4 | 0.235 | 0.01011 | -0.137 | 23.281
-3.5 | 0.3 | 0.00986 | -0.139 | 30.475
-3 | 0.355 | 0.00763 | -0.137 | 46.509
-2.5 | 0.416 | 0.00764 | -0.138 | 54.506
-2 | 0.478 | 0.00764 | -0.14 | 62.522
-1.5 | 0.539 | 0.00768 | -0.141 | 70.203
-1 | 0.601 | 0.00772 | -0.143 | 77.818
-0.5 | 0.662 | 0.00776 | -0.144 | 85.277
0 | 0.733 | 0.0073 | -0.146 | 100.325
0.5 | 0.795 | 0.0074 | -0.147 | 107.396
1 | 0.857 | 0.00751 | -0.149 | 114.118
1.5 | 0.919 | 0.00761 | -0.151 | 120.668
2 | 0.98 | 0.00773 | -0.152 | 126.814
2.5 | 1.042 | 0.00788 | -0.154 | 132.155
3 | 1.103 | 0.00812 | -0.158 | 135.865
3.5 | 1.165 | 0.00831 | -0.16 | 140.154
4 | 1.215 | 0.0085 | -0.162 | 142.986
4.5 | 1.273 | 0.00871 | -0.164 | 146.189
5 | 1.33 | 0.00894 | -0.166 | 148.842
5.5 | 1.387 | 0.00916 | -0.168 | 151.327
6 | 1.443 | 0.00941 | -0.17 | 153.401
6.5 | 1.498 | 0.0097 | -0.172 | 154.413
7 | 1.552 | 0.00999 | -0.174 | 155.382
7.5 | 1.606 | 0.01059 | -0.176 | 151.722
8 | 1.654 | 0.02415 | -0.177 | 68.472
8.5 | 1.699 | 0.02555 | -0.179 | 66.493
9 | 1.741 | 0.02656 | -0.18 | 65.55
9.5 | 1.78 | 0.02744 | -0.182 | 64.857
10 | 1.813 | 0.02854 | -0.183 | 63.531
10.5 | 1.842 | 0.03046 | -0.184 | 60.477
11 | 1.866 | 0.03167 | -0.185 | 58.938
11.5 | 1.886 | 0.03297 | -0.187 | 57.223
12 | 1.902 | 0.03434 | -0.188 | 55.373
12.5 | 1.912 | 0.03566 | -0.189 | 53.619
13 | 1.917 | 0.03726 | -0.19 | 51.457
13.5 | 1.917 | 0.03892 | -0.191 | 49.265
14 | 1.913 | 0.04072 | -0.192 | 46.97
14.5 | 1.903 | 0.04244 | -0.193 | 44.827
15 | 1.888 | 0.04435 | -0.194 | 42.576
15.5 | 1.869 | 0.04645 | -0.195 | 40.234
16 | 1.845 | 0.04899 | -0.196 | 37.665
16.5 | 1.816 | 0.05189 | -0.197 | 35.001
17 | 1.783 | 0.05433 | -0.197 | 32.821
17.5 | 1.746 | 0.05812 | -0.198 | 30.048
18 | 1.706 | 0.06184 | -0.198 | 27.579

## 36. Re 750k Mach 0.10 (2)
BIGFOIL.COM POLAR EXPORT
NACA67A720
NACA67A720 |  |  |  | Cl Max: | 0.1468 | at alpha= | 0 | deg
XFOIL ncrit=9 |  |  |  | L/D Max: | 7.3732 | at alpha= | 0 | deg
Re: | 750000 |  |  | Cd Min: | 0.02539 | at alpha= | -8.5 | deg
Mach: | 0.1 |  |  | Cl=0 at alpha= | -1.3073 | deg
|  |  |  | @ Cl=0.1, Cd= | 0.019948
|  |  |  | @ Cl=0.4, Cd= | 0.01991
|  |  |  | @ Cl=0.6, Cd= | 0.01991
alpha (deg) | Cl | Cd | Cm | Cl/Cd
-13.5 | -0.4235 | 0.0241 | -0.2004 | -17.5726
-13 | -0.396 | 0.02288 | -0.1982 | -17.3077
-12.5 | -0.3683 | 0.02156 | -0.1958 | -17.0826
-12 | -0.3374 | 0.02099 | -0.1936 | -16.0743
-11.5 | -0.3061 | 0.02036 | -0.1911 | -15.0344
-11 | -0.2747 | 0.01982 | -0.1885 | -13.8597
-10.5 | -0.245 | 0.01921 | -0.1855 | -12.7538
-10 | -0.2134 | 0.01885 | -0.1826 | -11.321
-9.5 | -0.1789 | 0.01848 | -0.18 | -9.6807
-8.5 | -0.5177 | 0.02539 | -0.0957 | -20.3899
-8 | -0.4774 | 0.02481 | -0.0935 | -19.2422
-7.5 | -0.4335 | 0.02435 | -0.0919 | -17.8029
-7 | -0.4755 | 0.02538 | -0.0749 | -18.7352
-6.5 | -0.4326 | 0.02481 | -0.0732 | -17.4365
-6 | -0.3823 | 0.02436 | -0.0727 | -15.6938
-5.5 | -0.3334 | 0.02363 | -0.0721 | -14.1092
-5 | -0.335 | 0.02451 | -0.0626 | -13.6679
-4.5 | -0.2884 | 0.02425 | -0.0616 | -11.8928
-4 | -0.2356 | 0.02366 | -0.0616 | -9.9577
-3.5 | -0.179 | 0.02327 | -0.0623 | -7.6923
-3 | -0.1234 | 0.02275 | -0.0629 | -5.4242
-2.5 | -0.1151 | 0.02357 | -0.0553 | -4.8833
-2 | -0.0631 | 0.02282 | -0.0554 | -2.7651
-1.5 | -0.0148 | 0.02144 | -0.055 | -0.6903
-1 | 0.0236 | 0.01991 | -0.0519 | 1.1853
-0.5 | 0.0849 | 0.01996 | -0.0531 | 4.2535
0 | 0.1468 | 0.01991 | -0.0544 | 7.3732

## 37. Re 750k Mach 0.25 (1)
BIGFOIL.COM POLAR EXPORT
NACA67A720
NACA67A720 |  |  |  | Cl Max: | 1.877 | at alpha= | 11.5 | deg
JavaFoil+Calcfoil stall+Eppler ext transition |  |  |  | L/D Max: | 151.956 | at alpha= | 7 | deg
Re: | 750000 |  |  | Cd Min: | 0.0075 | at alpha= | 0 | deg
Mach: | 0.25 |  |  | Cl=0 at alpha= | -5.875 | deg
|  |  |  | @ Cl=0.1, Cd= | 0.010891
|  |  |  | @ Cl=0.4, Cd= | 0.0078257
|  |  |  | @ Cl=0.6, Cd= | 0.0078938
alpha (deg) | Cl | Cd | Cm | Cl/Cd
-20 | -0.356 | 0.20586 | -0.044 | -1.731
-19.5 | -0.405 | 0.19706 | -0.046 | -2.056
-19 | -0.45 | 0.18482 | -0.047 | -2.433
-18.5 | -0.49 | 0.17516 | -0.048 | -2.798
-18 | -0.526 | 0.16363 | -0.049 | -3.217
-17.5 | -0.559 | 0.15318 | -0.05 | -3.648
-17 | -0.586 | 0.14557 | -0.051 | -4.027
-16.5 | -0.609 | 0.13592 | -0.053 | -4.478
-16 | -0.626 | 0.12917 | -0.054 | -4.845
-15.5 | -0.638 | 0.12053 | -0.056 | -5.29
-15 | -0.643 | 0.11517 | -0.057 | -5.584
-14.5 | -0.643 | 0.10648 | -0.058 | -6.042
-14 | -0.637 | 0.10116 | -0.06 | -6.3
-13.5 | -0.627 | 0.09356 | -0.062 | -6.697
-13 | -0.61 | 0.08694 | -0.064 | -7.017
-12.5 | -0.589 | 0.081 | -0.067 | -7.268
-12 | -0.563 | 0.07459 | -0.07 | -7.554
-11.5 | -0.533 | 0.06895 | -0.074 | -7.735
-11 | -0.502 | 0.06144 | -0.079 | -8.165
-10.5 | -0.531 | 0.01935 | -0.115 | -27.429
-10 | -0.483 | 0.01748 | -0.118 | -27.647
-9.5 | -0.433 | 0.01599 | -0.12 | -27.055
-9 | -0.379 | 0.01494 | -0.122 | -25.361
-8.5 | -0.322 | 0.01416 | -0.125 | -22.755
-8 | -0.263 | 0.01304 | -0.126 | -20.205
-7.5 | -0.203 | 0.01259 | -0.128 | -16.132
-7 | -0.141 | 0.01219 | -0.13 | -11.609
-6.5 | -0.079 | 0.01182 | -0.132 | -6.681
-6 | -0.016 | 0.01142 | -0.134 | -1.383
-5.5 | 0.048 | 0.01111 | -0.135 | 4.313
-5 | 0.112 | 0.01084 | -0.137 | 10.339
-4.5 | 0.177 | 0.01058 | -0.139 | 16.695
-4 | 0.241 | 0.01034 | -0.141 | 23.352
-3.5 | 0.308 | 0.01007 | -0.143 | 30.628
-3 | 0.364 | 0.00782 | -0.14 | 46.575
-2.5 | 0.427 | 0.00783 | -0.142 | 54.57
-2 | 0.491 | 0.00782 | -0.144 | 62.766
-1.5 | 0.554 | 0.00785 | -0.145 | 70.502
-1 | 0.617 | 0.00791 | -0.147 | 78.017
-0.5 | 0.68 | 0.00797 | -0.148 | 85.306
0 | 0.753 | 0.0075 | -0.15 | 100.336
0.5 | 0.816 | 0.0076 | -0.151 | 107.436
1 | 0.88 | 0.00772 | -0.153 | 114.011
1.5 | 0.943 | 0.00783 | -0.155 | 120.416
2 | 1.007 | 0.00799 | -0.156 | 126.032
2.5 | 1.07 | 0.00814 | -0.158 | 131.497
3 | 1.133 | 0.0083 | -0.16 | 136.532
3.5 | 1.196 | 0.00858 | -0.164 | 139.395
4 | 1.247 | 0.00879 | -0.166 | 141.928
4.5 | 1.306 | 0.00902 | -0.168 | 144.901
5 | 1.364 | 0.00925 | -0.17 | 147.537
5.5 | 1.422 | 0.00952 | -0.172 | 149.418
6 | 1.479 | 0.00981 | -0.174 | 150.812
6.5 | 1.535 | 0.01011 | -0.176 | 151.774
7 | 1.589 | 0.01046 | -0.178 | 151.956
7.5 | 1.644 | 0.01137 | -0.18 | 144.524
8 | 1.689 | 0.02608 | -0.182 | 64.77
8.5 | 1.732 | 0.02697 | -0.183 | 64.238
9 | 1.772 | 0.02821 | -0.185 | 62.814
9.5 | 1.806 | 0.02924 | -0.186 | 61.769
10 | 1.833 | 0.03143 | -0.188 | 58.335
10.5 | 1.855 | 0.03284 | -0.189 | 56.468
11 | 1.869 | 0.03432 | -0.19 | 54.47
11.5 | 1.877 | 0.03574 | -0.192 | 52.512
12 | 1.877 | 0.03739 | -0.193 | 50.207
12.5 | 1.87 | 0.03917 | -0.194 | 47.734
13 | 1.854 | 0.04099 | -0.195 | 45.237
13.5 | 1.83 | 0.04336 | -0.196 | 42.207
14 | 1.797 | 0.04551 | -0.197 | 39.497
14.5 | 1.757 | 0.04845 | -0.198 | 36.256
15 | 1.706 | 0.05135 | -0.199 | 33.229
15.5 | 1.646 | 0.05485 | -0.199 | 30.015
16 | 1.575 | 0.061 | -0.199 | 25.818
16.5 | 1.307 | 0.13053 | -0.14 | 10.016

## 38. Re 750k Mach 0.25 (2)
BIGFOIL.COM POLAR EXPORT
NACA67A720
NACA67A720 |  |  |  | Cl Max: | 0.2889 | at alpha= | 1.5 | deg
XFOIL ncrit=9 |  |  |  | L/D Max: | 13.9498 | at alpha= | 1.5 | deg
Re: | 750000 |  |  | Cd Min: | 0.03029 | at alpha= | -14 | deg
Mach: | 0.25 |  |  | Cl=0 at alpha= | -1.0362 | deg
|  |  |  | @ Cl=0.1, Cd= | 0.021188
|  |  |  | @ Cl=0.4, Cd= | 0.02071
|  |  |  | @ Cl=0.6, Cd= | 0.02071
alpha (deg) | Cl | Cd | Cm | Cl/Cd
-14 | -0.3873 | 0.03029 | -0.2203 | -12.7864
-13.5 | -0.3779 | 0.02807 | -0.2168 | -13.4628
-13 | -0.3624 | 0.02615 | -0.2134 | -13.8585
-12.5 | -0.3426 | 0.0246 | -0.2098 | -13.9268
-12 | -0.3231 | 0.0231 | -0.2059 | -13.987
-11.5 | -0.2972 | 0.02226 | -0.2023 | -13.3513
-11 | -0.27 | 0.02169 | -0.1987 | -12.4481
-10.5 | -0.2409 | 0.02118 | -0.195 | -11.3739
-9 | -0.5457 | 0.02785 | -0.1094 | -19.5943
-8.5 | -0.5204 | 0.02701 | -0.1039 | -19.2669
-8 | -0.4804 | 0.02592 | -0.1012 | -18.534
-7.5 | -0.2818 | 0.02189 | -0.1281 | -12.8735
-7 | -0.3957 | 0.02444 | -0.0963 | -16.1907
-6.5 | -0.4428 | 0.02563 | -0.0779 | -17.2766
-5.5 | -0.3368 | 0.02454 | -0.0769 | -13.7245
-5 | -0.2868 | 0.02376 | -0.0759 | -12.0707
-4 | -0.2426 | 0.02408 | -0.0643 | -10.0748
-3.5 | -0.2313 | 0.02475 | -0.0568 | -9.3455
-3 | -0.1795 | 0.02439 | -0.0562 | -7.3596
-2.5 | -0.1233 | 0.02393 | -0.0565 | -5.1525
-2 | -0.0652 | 0.02321 | -0.0571 | -2.8091
-1.5 | -0.0453 | 0.02337 | -0.0515 | -1.9384
0 | 0.1012 | 0.02117 | -0.0477 | 4.7803
0.5 | 0.1642 | 0.02107 | -0.0487 | 7.7931
1 | 0.227 | 0.0209 | -0.0495 | 10.8612
1.5 | 0.2889 | 0.02071 | -0.05 | 13.9498

## 39. Re 750k Mach 0.50 (1)
BIGFOIL.COM POLAR EXPORT
NACA67A720
NACA67A720 |  |  |  | Cl Max: | 1.806 | at alpha= | 8.5 | deg
JavaFoil+Calcfoil stall+Eppler ext transition |  |  |  | L/D Max: | 138.816 | at alpha= | 5.5 | deg
Re: | 750000 |  |  | Cd Min: | 0.00849 | at alpha= | 0 | deg
Mach: | 0.5 |  |  | Cl=0 at alpha= | -5.8786 | deg
|  |  |  | @ Cl=0.1, Cd= | 0.012145
|  |  |  | @ Cl=0.4, Cd= | 0.010964
|  |  |  | @ Cl=0.6, Cd= | 0.0087299
alpha (deg) | Cl | Cd | Cm | Cl/Cd
-20 | -0.815 | 0.21308 | -0.055 | -3.825
-19.5 | -0.787 | 0.20184 | -0.056 | -3.898
-19 | -0.758 | 0.19419 | -0.057 | -3.906
-18.5 | -0.73 | 0.1922 | -0.058 | -3.798
-18 | -0.7 | 0.19263 | -0.056 | -3.633
-17.5 | -0.671 | 0.18148 | -0.056 | -3.698
-17 | -0.642 | 0.1781 | -0.057 | -3.607
-16.5 | -0.614 | 0.16783 | -0.058 | -3.658
-16 | -0.585 | 0.16591 | -0.059 | -3.528
-15.5 | -0.557 | 0.16176 | -0.06 | -3.442
-15 | -0.527 | 0.15537 | -0.058 | -3.392
-14.5 | -0.498 | 0.15149 | -0.058 | -3.287
-14 | -0.469 | 0.13913 | -0.058 | -3.373
-13.5 | -0.441 | 0.13518 | -0.059 | -3.259
-13 | -0.412 | 0.13052 | -0.06 | -3.155
-12.5 | -0.383 | 0.12693 | -0.061 | -3.018
-12 | -0.353 | 0.12161 | -0.057 | -2.907
-11.5 | -0.325 | 0.11684 | -0.062 | -2.785
-11 | -0.297 | 0.10007 | -0.063 | -2.963
-10.5 | -0.267 | 0.09408 | -0.062 | -2.843
-10 | -0.363 | 0.06485 | -0.034 | -5.594
-9.5 | -0.357 | 0.06552 | -0.075 | -5.455
-9 | -0.327 | 0.05903 | -0.08 | -5.535
-8.5 | -0.289 | 0.05046 | -0.093 | -5.719
-8 | -0.279 | 0.01678 | -0.138 | -16.649
-7.5 | -0.22 | 0.01462 | -0.142 | -15.035
-7 | -0.155 | 0.01377 | -0.144 | -11.225
-6.5 | -0.087 | 0.01332 | -0.146 | -6.514
-6 | -0.017 | 0.01283 | -0.148 | -1.358
-5.5 | 0.053 | 0.01243 | -0.15 | 4.265
-5 | 0.124 | 0.012 | -0.152 | 10.354
-4.5 | 0.196 | 0.01169 | -0.154 | 16.766
-4 | 0.268 | 0.01141 | -0.156 | 23.488
-3.5 | 0.343 | 0.01117 | -0.158 | 30.699
-3 | 0.415 | 0.01091 | -0.16 | 38.068
-2.5 | 0.477 | 0.00864 | -0.158 | 55.157
-2 | 0.547 | 0.0087 | -0.159 | 62.924
-1.5 | 0.618 | 0.00874 | -0.161 | 70.708
-1 | 0.688 | 0.00883 | -0.163 | 77.955
-0.5 | 0.758 | 0.00891 | -0.165 | 85.08
0 | 0.839 | 0.00849 | -0.166 | 98.897
0.5 | 0.91 | 0.00865 | -0.168 | 105.24
1 | 0.981 | 0.00881 | -0.17 | 111.401
1.5 | 1.052 | 0.00896 | -0.172 | 117.321
2 | 1.123 | 0.00918 | -0.173 | 122.292
2.5 | 1.193 | 0.00939 | -0.175 | 127.043
3 | 1.263 | 0.00964 | -0.177 | 131.081
3.5 | 1.333 | 0.00993 | -0.179 | 134.327
4 | 1.385 | 0.0102 | -0.181 | 135.695
4.5 | 1.448 | 0.01056 | -0.182 | 137.16
5 | 1.511 | 0.0109 | -0.184 | 138.579
5.5 | 1.572 | 0.01132 | -0.186 | 138.816
6 | 1.63 | 0.01182 | -0.188 | 137.827
6.5 | 1.684 | 0.01242 | -0.194 | 135.548
7 | 1.736 | 0.03123 | -0.196 | 55.603
7.5 | 1.776 | 0.0328 | -0.198 | 54.157
8 | 1.8 | 0.03447 | -0.2 | 52.233
8.5 | 1.806 | 0.03649 | -0.202 | 49.501
9 | 1.784 | 0.04032 | -0.204 | 44.24
9.5 | 1.7 | 0.04354 | -0.206 | 39.044
10 | 0.899 | 0.08554 | -0.064 | 10.506
10.5 | 0.926 | 0.09969 | -0.071 | 9.293
11 | 0.956 | 0.111 | -0.092 | 8.612
11.5 | 0.983 | 0.11809 | -0.093 | 8.326
12 | 1.01 | 0.12675 | -0.094 | 7.971
12.5 | 1.039 | 0.13469 | -0.104 | 7.717
13 | 1.067 | 0.13475 | -0.106 | 7.916
13.5 | 1.094 | 0.14117 | -0.109 | 7.752

## 40. Re 750k Mach 0.50 (2)
BIGFOIL.COM POLAR EXPORT
NACA67A720
NACA67A720 |  |  |  | Cl Max: | 0.1578 | at alpha= | -12 | deg
XFOIL ncrit=9 |  |  |  | L/D Max: | 2.1956 | at alpha= | -12 | deg
Re: | 750000 |  |  | Cd Min: | 0.07187 | at alpha= | -12 | deg
Mach: | 0.5 |  |  | Cl=0 at alpha= | -99 | deg
|  |  |  | @ Cl=0.1, Cd= | 0.04777
|  |  |  | @ Cl=0.4, Cd= | 0.04777
|  |  |  | @ Cl=0.6, Cd= | 0.04777
alpha (deg) | Cl | Cd | Cm | Cl/Cd
-12 | 0.1578 | 0.07187 | -0.2457 | 2.1956
-11.5 | 0.0696 | 0.05364 | -0.2531 | 1.2975
-11 | 0.0069 | 0.0438 | -0.2546 | 0.15753
-10.5 | -0.0439 | 0.0378 | -0.2494 | -1.1614
-10 | -0.1528 | 0.04368 | -0.2174 | -3.4982
-9.5 | -0.2714 | 0.05194 | -0.1807 | -5.2253
-9 | -0.3262 | 0.04631 | -0.1712 | -7.0438
-8.5 | -0.4111 | 0.04777 | -0.1488 | -8.6058

## 41. Re 1M Mach 0.00 (1)
BIGFOIL.COM POLAR EXPORT
NACA67A720
NACA67A720 |  |  |  | Cl Max: | 1.928 | at alpha= | 13.5 | deg
JavaFoil+Calcfoil stall+Eppler ext transition |  |  |  | L/D Max: | 175.53 | at alpha= | 5.5 | deg
Re: | 1000000 |  |  | Cd Min: | 0.00616 | at alpha= | -3 | deg
Mach: | 0 |  |  | Cl=0 at alpha= | -5.879 | deg
|  |  |  | @ Cl=0.1, Cd= | 0.0098234
|  |  |  | @ Cl=0.4, Cd= | 0.006173
|  |  |  | @ Cl=0.6, Cd= | 0.0062052
alpha (deg) | Cl | Cd | Cm | Cl/Cd
-20 | -0.735 | 0.17072 | -0.047 | -4.305
-19.5 | -0.744 | 0.16266 | -0.048 | -4.572
-19 | -0.751 | 0.15642 | -0.049 | -4.798
-18.5 | -0.756 | 0.14844 | -0.05 | -5.093
-18 | -0.759 | 0.14204 | -0.051 | -5.342
-17.5 | -0.76 | 0.13346 | -0.053 | -5.691
-17 | -0.758 | 0.12631 | -0.054 | -5.997
-16.5 | -0.753 | 0.11998 | -0.055 | -6.275
-16 | -0.744 | 0.11553 | -0.056 | -6.443
-15.5 | -0.734 | 0.10722 | -0.058 | -6.845
-15 | -0.72 | 0.10093 | -0.06 | -7.136
-14.5 | -0.703 | 0.0959 | -0.061 | -7.328
-14 | -0.684 | 0.08812 | -0.065 | -7.765
-13.5 | -0.661 | 0.08238 | -0.068 | -8.028
-13 | -0.636 | 0.07567 | -0.071 | -8.407
-12.5 | -0.61 | 0.06744 | -0.076 | -9.05
-12 | -0.602 | 0.04546 | -0.091 | -13.243
-11.5 | -0.619 | 0.01944 | -0.109 | -31.835
-11 | -0.577 | 0.01747 | -0.111 | -33.004
-10.5 | -0.53 | 0.0159 | -0.114 | -33.312
-10 | -0.48 | 0.01466 | -0.116 | -32.74
-9.5 | -0.427 | 0.01386 | -0.118 | -30.813
-9 | -0.372 | 0.01322 | -0.12 | -28.124
-8.5 | -0.315 | 0.01212 | -0.122 | -26.001
-8 | -0.257 | 0.01173 | -0.123 | -21.923
-7.5 | -0.198 | 0.01135 | -0.125 | -17.426
-7 | -0.138 | 0.01093 | -0.127 | -12.601
-6.5 | -0.077 | 0.01067 | -0.129 | -7.202
-6 | -0.015 | 0.01031 | -0.13 | -1.491
-5.5 | 0.047 | 0.01002 | -0.132 | 4.651
-5 | 0.109 | 0.00979 | -0.134 | 11.127
-4.5 | 0.172 | 0.00954 | -0.136 | 17.994
-4 | 0.235 | 0.00931 | -0.137 | 25.213
-3.5 | 0.299 | 0.00907 | -0.139 | 33
-3 | 0.359 | 0.00616 | -0.139 | 58.289
-2.5 | 0.422 | 0.00618 | -0.141 | 68.281
-2 | 0.485 | 0.00618 | -0.143 | 78.422
-1.5 | 0.548 | 0.00618 | -0.144 | 88.553
-1 | 0.61 | 0.00621 | -0.146 | 98.236
-0.5 | 0.673 | 0.00626 | -0.148 | 107.558
0 | 0.731 | 0.0065 | -0.15 | 112.465
0.5 | 0.793 | 0.00659 | -0.151 | 120.335
1 | 0.855 | 0.00669 | -0.153 | 127.765
1.5 | 0.917 | 0.00678 | -0.155 | 135.254
2 | 0.978 | 0.0069 | -0.157 | 141.763
2.5 | 1.04 | 0.00704 | -0.159 | 147.814
3 | 1.101 | 0.00717 | -0.16 | 153.669
3.5 | 1.162 | 0.00734 | -0.162 | 158.431
4 | 1.213 | 0.00748 | -0.164 | 162.149
4.5 | 1.271 | 0.00765 | -0.166 | 166.082
5 | 1.328 | 0.00787 | -0.167 | 168.805
5.5 | 1.385 | 0.00789 | -0.169 | 175.53
6 | 1.441 | 0.00822 | -0.171 | 175.232
6.5 | 1.496 | 0.0086 | -0.173 | 173.979
7 | 1.551 | 0.0092 | -0.174 | 168.51
7.5 | 1.603 | 0.01011 | -0.176 | 158.448
8 | 1.648 | 0.0229 | -0.177 | 71.947
8.5 | 1.693 | 0.02403 | -0.178 | 70.471
9 | 1.736 | 0.0249 | -0.18 | 69.717
9.5 | 1.775 | 0.02582 | -0.181 | 68.75
10 | 1.809 | 0.02676 | -0.182 | 67.607
10.5 | 1.839 | 0.02847 | -0.184 | 64.608
11 | 1.865 | 0.02958 | -0.185 | 63.071
11.5 | 1.887 | 0.03079 | -0.186 | 61.287
12 | 1.904 | 0.03205 | -0.187 | 59.409
12.5 | 1.917 | 0.03341 | -0.188 | 57.377
13 | 1.925 | 0.03481 | -0.189 | 55.289
13.5 | 1.928 | 0.0364 | -0.191 | 52.973
14 | 1.927 | 0.03775 | -0.192 | 51.032
14.5 | 1.921 | 0.0396 | -0.193 | 48.502
15 | 1.91 | 0.04115 | -0.194 | 46.428
15.5 | 1.896 | 0.04305 | -0.195 | 44.035
16 | 1.877 | 0.04526 | -0.196 | 41.472
16.5 | 1.854 | 0.04721 | -0.196 | 39.27
17 | 1.827 | 0.04969 | -0.197 | 36.777
17.5 | 1.797 | 0.05244 | -0.198 | 34.269
18 | 1.762 | 0.05542 | -0.198 | 31.799
18.5 | 1.727 | 0.05835 | -0.198 | 29.594

## 42. Re 1M Mach 0.00 (2)
BIGFOIL.COM POLAR EXPORT
NACA67A720
NACA67A720 |  |  |  | Cl Max: | 0.392 | at alpha= | 1 | deg
XFOIL ncrit=9 |  |  |  | L/D Max: | 27.1093 | at alpha= | 1 | deg
Re: | 1000000 |  |  | Cd Min: | 0.01917 | at alpha= | -3.5 | deg
Mach: | 0 |  |  | Cl=0 at alpha= | -2.4491 | deg
|  |  |  | @ Cl=0.1, Cd= | 0.015926
|  |  |  | @ Cl=0.4, Cd= | 0.01446
|  |  |  | @ Cl=0.6, Cd= | 0.01446
alpha (deg) | Cl | Cd | Cm | Cl/Cd
-5.5 | -0.2354 | 0.01869 | -0.0882 | -12.595
-5 | -0.1923 | 0.01829 | -0.0866 | -10.5139
-4.5 | -0.1444 | 0.01805 | -0.0858 | -8
-4 | -0.0926 | 0.0175 | -0.0857 | -5.2914
-3.5 | -0.1067 | 0.01917 | -0.0737 | -5.566
-3 | -0.056 | 0.01884 | -0.0735 | -2.9724
-2.5 | -0.004 | 0.0182 | -0.0735 | -0.21978
-1 | 0.114 | 0.01562 | -0.0668 | 7.2983
-0.5 | 0.1827 | 0.01536 | -0.0696 | 11.8945
1 | 0.392 | 0.01446 | -0.0781 | 27.1093

## 43. Re 1M Mach 0.10 (1)
BIGFOIL.COM POLAR EXPORT
NACA67A720
NACA67A720 |  |  |  | Cl Max: | 1.919 | at alpha= | 13.5 | deg
JavaFoil+Calcfoil stall+Eppler ext transition |  |  |  | L/D Max: | 175.263 | at alpha= | 6.5 | deg
Re: | 1000000 |  |  | Cd Min: | 0.0062 | at alpha= | -3 | deg
Mach: | 0.1 |  |  | Cl=0 at alpha= | -5.879 | deg
|  |  |  | @ Cl=0.1, Cd= | 0.0098492
|  |  |  | @ Cl=0.4, Cd= | 0.0062062
|  |  |  | @ Cl=0.6, Cd= | 0.0062279
alpha (deg) | Cl | Cd | Cm | Cl/Cd
-20 | -0.698 | 0.17394 | -0.047 | -4.015
-19.5 | -0.711 | 0.16553 | -0.048 | -4.294
-19 | -0.721 | 0.1603 | -0.049 | -4.497
-18.5 | -0.729 | 0.15216 | -0.05 | -4.792
-18 | -0.735 | 0.14301 | -0.051 | -5.141
-17.5 | -0.739 | 0.13525 | -0.052 | -5.463
-17 | -0.74 | 0.12838 | -0.054 | -5.762
-16.5 | -0.737 | 0.12192 | -0.055 | -6.049
-16 | -0.732 | 0.11689 | -0.056 | -6.261
-15.5 | -0.724 | 0.109 | -0.058 | -6.641
-15 | -0.712 | 0.10263 | -0.059 | -6.937
-14.5 | -0.696 | 0.09737 | -0.061 | -7.15
-14 | -0.679 | 0.08953 | -0.064 | -7.584
-13.5 | -0.658 | 0.08379 | -0.067 | -7.847
-13 | -0.633 | 0.07725 | -0.07 | -8.197
-12.5 | -0.607 | 0.06993 | -0.074 | -8.679
-12 | -0.585 | 0.05712 | -0.083 | -10.245
-11.5 | -0.617 | 0.02061 | -0.109 | -29.921
-11 | -0.577 | 0.01781 | -0.112 | -32.4
-10.5 | -0.53 | 0.01623 | -0.114 | -32.662
-10 | -0.481 | 0.01483 | -0.116 | -32.447
-9.5 | -0.428 | 0.014 | -0.119 | -30.596
-9 | -0.373 | 0.01333 | -0.12 | -27.997
-8.5 | -0.317 | 0.01215 | -0.122 | -26.042
-8 | -0.258 | 0.01178 | -0.124 | -21.905
-7.5 | -0.199 | 0.01141 | -0.126 | -17.416
-7 | -0.138 | 0.01098 | -0.128 | -12.602
-6.5 | -0.077 | 0.0107 | -0.129 | -7.21
-6 | -0.015 | 0.01034 | -0.131 | -1.492
-5.5 | 0.047 | 0.01008 | -0.133 | 4.646
-5 | 0.109 | 0.00981 | -0.134 | 11.162
-4.5 | 0.173 | 0.00956 | -0.136 | 18.04
-4 | 0.236 | 0.00934 | -0.138 | 25.23
-3.5 | 0.301 | 0.00909 | -0.14 | 33.099
-3 | 0.361 | 0.0062 | -0.14 | 58.234
-2.5 | 0.424 | 0.00621 | -0.142 | 68.26
-2 | 0.487 | 0.0062 | -0.143 | 78.496
-1.5 | 0.55 | 0.00622 | -0.145 | 88.388
-1 | 0.613 | 0.00623 | -0.147 | 98.402
-0.5 | 0.676 | 0.0063 | -0.148 | 107.371
0 | 0.735 | 0.00653 | -0.15 | 112.494
0.5 | 0.797 | 0.00662 | -0.152 | 120.379
1 | 0.859 | 0.00672 | -0.154 | 127.802
1.5 | 0.921 | 0.00681 | -0.156 | 135.225
2 | 0.983 | 0.00694 | -0.158 | 141.725
2.5 | 1.045 | 0.00707 | -0.159 | 147.724
3 | 1.107 | 0.0072 | -0.161 | 153.63
3.5 | 1.168 | 0.00736 | -0.163 | 158.776
4 | 1.219 | 0.00753 | -0.165 | 161.812
4.5 | 1.277 | 0.0077 | -0.167 | 165.77
5 | 1.335 | 0.00792 | -0.168 | 168.422
5.5 | 1.392 | 0.00797 | -0.17 | 174.595
6 | 1.448 | 0.00831 | -0.172 | 174.279
6.5 | 1.503 | 0.00857 | -0.173 | 175.263
7 | 1.558 | 0.00932 | -0.175 | 167.082
7.5 | 1.61 | 0.01028 | -0.177 | 156.53
8 | 1.655 | 0.02313 | -0.178 | 71.53
8.5 | 1.7 | 0.02425 | -0.179 | 70.084
9 | 1.742 | 0.02513 | -0.18 | 69.305
9.5 | 1.781 | 0.02608 | -0.182 | 68.277
10 | 1.814 | 0.02704 | -0.183 | 67.079
10.5 | 1.843 | 0.02885 | -0.184 | 63.881
11 | 1.868 | 0.03001 | -0.186 | 62.237
11.5 | 1.888 | 0.03124 | -0.187 | 60.428
12 | 1.903 | 0.03257 | -0.188 | 58.428
12.5 | 1.913 | 0.03398 | -0.189 | 56.3
13 | 1.918 | 0.03544 | -0.19 | 54.137
13.5 | 1.919 | 0.03699 | -0.191 | 51.87
14 | 1.914 | 0.03859 | -0.193 | 49.597
14.5 | 1.904 | 0.04032 | -0.194 | 47.229
15 | 1.89 | 0.04202 | -0.195 | 44.969
15.5 | 1.871 | 0.04414 | -0.196 | 42.377
16 | 1.847 | 0.04632 | -0.196 | 39.878
16.5 | 1.819 | 0.04884 | -0.197 | 37.247
17 | 1.787 | 0.05125 | -0.198 | 34.867
17.5 | 1.75 | 0.05448 | -0.198 | 32.129
18 | 1.711 | 0.05749 | -0.199 | 29.757
18.5 | 1.668 | 0.06183 | -0.199 | 26.977

## 44. Re 1M Mach 0.10 (2)
BIGFOIL.COM POLAR EXPORT
NACA67A720
NACA67A720 |  |  |  | Cl Max: | 0.1868 | at alpha= | -0.5 | deg
XFOIL ncrit=9 |  |  |  | L/D Max: | 12.2412 | at alpha= | -0.5 | deg
Re: | 1000000 |  |  | Cd Min: | 0.01949 | at alpha= | -4 | deg
Mach: | 0.1 |  |  | Cl=0 at alpha= | -2.4256 | deg
|  |  |  | @ Cl=0.1, Cd= | 0.01613
|  |  |  | @ Cl=0.4, Cd= | 0.01526
|  |  |  | @ Cl=0.6, Cd= | 0.01526
alpha (deg) | Cl | Cd | Cm | Cl/Cd
-5.5 | -0.2398 | 0.01896 | -0.0883 | -12.6477
-5 | -0.1965 | 0.01843 | -0.0866 | -10.662
-4.5 | -0.1469 | 0.01812 | -0.0861 | -8.1071
-4 | -0.1568 | 0.01949 | -0.0747 | -8.0452
-3.5 | -0.1104 | 0.01928 | -0.0736 | -5.7261
-3 | -0.0583 | 0.0189 | -0.0736 | -3.0847
-2.5 | -0.0052 | 0.01828 | -0.0738 | -0.28446
-1.5 | 0.0647 | 0.01736 | -0.068 | 3.727
-1 | 0.1181 | 0.0155 | -0.0678 | 7.6194
-0.5 | 0.1868 | 0.01526 | -0.0705 | 12.2412

## 45. Re 1M Mach 0.25 (1)
BIGFOIL.COM POLAR EXPORT
NACA67A720
NACA67A720 |  |  |  | Cl Max: | 1.878 | at alpha= | 11.5 | deg
JavaFoil+Calcfoil stall+Eppler ext transition |  |  |  | L/D Max: | 173.353 | at alpha= | 6.5 | deg
Re: | 1000000 |  |  | Cd Min: | 0.00637 | at alpha= | -3 | deg
Mach: | 0.25 |  |  | Cl=0 at alpha= | -5.875 | deg
|  |  |  | @ Cl=0.1, Cd= | 0.010082
|  |  |  | @ Cl=0.4, Cd= | 0.0063792
|  |  |  | @ Cl=0.6, Cd= | 0.0064332
alpha (deg) | Cl | Cd | Cm | Cl/Cd
-19.5 | -0.405 | 0.18809 | -0.046 | -2.154
-19 | -0.45 | 0.18153 | -0.047 | -2.477
-18.5 | -0.49 | 0.17182 | -0.048 | -2.853
-18 | -0.527 | 0.1602 | -0.049 | -3.288
-17.5 | -0.559 | 0.15024 | -0.051 | -3.721
-17 | -0.586 | 0.14051 | -0.052 | -4.173
-16.5 | -0.609 | 0.13394 | -0.054 | -4.547
-16 | -0.626 | 0.12493 | -0.055 | -5.012
-15.5 | -0.638 | 0.11658 | -0.056 | -5.471
-15 | -0.643 | 0.11142 | -0.057 | -5.774
-14.5 | -0.644 | 0.10354 | -0.059 | -6.218
-14 | -0.638 | 0.09863 | -0.06 | -6.467
-13.5 | -0.627 | 0.09115 | -0.063 | -6.881
-13 | -0.611 | 0.08519 | -0.065 | -7.17
-12.5 | -0.59 | 0.07857 | -0.069 | -7.511
-12 | -0.565 | 0.07194 | -0.073 | -7.859
-11.5 | -0.536 | 0.06608 | -0.076 | -8.105
-11 | -0.508 | 0.05549 | -0.085 | -9.154
-10.5 | -0.533 | 0.01782 | -0.116 | -29.897
-10 | -0.484 | 0.01635 | -0.118 | -29.613
-9.5 | -0.434 | 0.0149 | -0.121 | -29.133
-9 | -0.38 | 0.01399 | -0.123 | -27.124
-8.5 | -0.323 | 0.01325 | -0.125 | -24.351
-8 | -0.264 | 0.01217 | -0.127 | -21.679
-7.5 | -0.203 | 0.01176 | -0.129 | -17.286
-7 | -0.142 | 0.01136 | -0.131 | -12.465
-6.5 | -0.079 | 0.01102 | -0.133 | -7.173
-6 | -0.016 | 0.01063 | -0.134 | -1.487
-5.5 | 0.048 | 0.01031 | -0.136 | 4.655
-5 | 0.112 | 0.01003 | -0.138 | 11.194
-4.5 | 0.177 | 0.00977 | -0.14 | 18.102
-4 | 0.242 | 0.00955 | -0.141 | 25.313
-3.5 | 0.309 | 0.00931 | -0.143 | 33.168
-3 | 0.37 | 0.00637 | -0.144 | 58.163
-2.5 | 0.435 | 0.00639 | -0.145 | 68.12
-2 | 0.5 | 0.00637 | -0.147 | 78.382
-1.5 | 0.564 | 0.0064 | -0.149 | 88.168
-1 | 0.629 | 0.00646 | -0.15 | 97.349
-0.5 | 0.693 | 0.00651 | -0.152 | 106.552
0 | 0.755 | 0.00671 | -0.154 | 112.531
0.5 | 0.819 | 0.0068 | -0.156 | 120.346
1 | 0.883 | 0.00691 | -0.157 | 127.686
1.5 | 0.946 | 0.00702 | -0.159 | 134.894
2 | 1.01 | 0.00715 | -0.161 | 141.182
2.5 | 1.073 | 0.00728 | -0.163 | 147.451
3 | 1.137 | 0.00745 | -0.165 | 152.542
3.5 | 1.2 | 0.00761 | -0.167 | 157.691
4 | 1.251 | 0.00778 | -0.169 | 160.85
4.5 | 1.31 | 0.00796 | -0.171 | 164.67
5 | 1.369 | 0.0082 | -0.172 | 166.9
5.5 | 1.427 | 0.00847 | -0.174 | 168.437
6 | 1.484 | 0.00877 | -0.176 | 169.293
6.5 | 1.539 | 0.00888 | -0.178 | 173.353
7 | 1.595 | 0.00992 | -0.18 | 160.888
7.5 | 1.646 | 0.01093 | -0.181 | 150.599
8 | 1.69 | 0.02485 | -0.182 | 68.006
8.5 | 1.733 | 0.0258 | -0.184 | 67.187
9 | 1.773 | 0.02681 | -0.185 | 66.13
9.5 | 1.807 | 0.02776 | -0.187 | 65.104
10 | 1.834 | 0.02979 | -0.188 | 61.587
10.5 | 1.856 | 0.03105 | -0.189 | 59.767
11 | 1.87 | 0.03242 | -0.191 | 57.698
11.5 | 1.878 | 0.03398 | -0.192 | 55.279
12 | 1.878 | 0.03535 | -0.193 | 53.13
12.5 | 1.871 | 0.03701 | -0.194 | 50.551
13 | 1.856 | 0.03895 | -0.195 | 47.636
13.5 | 1.831 | 0.04095 | -0.196 | 44.725
14 | 1.799 | 0.04311 | -0.197 | 41.731
14.5 | 1.758 | 0.04583 | -0.198 | 38.369
15 | 1.709 | 0.04835 | -0.199 | 35.347
15.5 | 1.651 | 0.05168 | -0.2 | 31.945
16 | 1.583 | 0.05567 | -0.2 | 28.427
16.5 | 1.502 | 0.06259 | -0.199 | 23.995

## 46. Re 1M Mach 0.25 (2)
BIGFOIL.COM POLAR EXPORT
NACA67A720
NACA67A720 |  |  |  | Cl Max: | 0.3969 | at alpha= | 1.5 | deg
XFOIL ncrit=9 |  |  |  | L/D Max: | 24.884 | at alpha= | 1.5 | deg
Re: | 1000000 |  |  | Cd Min: | 0.0669 | at alpha= | -18 | deg
Mach: | 0.25 |  |  | Cl=0 at alpha= | -1.9224 | deg
|  |  |  | @ Cl=0.1, Cd= | 0.016575
|  |  |  | @ Cl=0.4, Cd= | 0.01595
|  |  |  | @ Cl=0.6, Cd= | 0.01595
alpha (deg) | Cl | Cd | Cm | Cl/Cd
-18 | -0.379 | 0.0669 | -0.2151 | -5.6652
-17.5 | -0.435 | 0.05366 | -0.2221 | -8.1066
-17 | -0.4704 | 0.04433 | -0.226 | -10.6113
-16.5 | -0.4811 | 0.03862 | -0.2272 | -12.4573
-16 | -0.4838 | 0.03433 | -0.2267 | -14.0926
-15.5 | -0.4782 | 0.03114 | -0.2252 | -15.3565
-15 | -0.4712 | 0.0284 | -0.2227 | -16.5915
-14.5 | -0.4511 | 0.02672 | -0.2204 | -16.8825
-14 | -0.4349 | 0.0248 | -0.2173 | -17.5363
-13.5 | -0.4127 | 0.02327 | -0.2144 | -17.7353
-13 | -0.3931 | 0.02169 | -0.2109 | -18.1236
-12.5 | -0.3649 | 0.02048 | -0.2081 | -17.8174
-12 | -0.3331 | 0.01945 | -0.2055 | -17.126
-11.5 | -0.2987 | 0.01851 | -0.2031 | -16.1372
-11 | -0.266 | 0.01751 | -0.2004 | -15.1913
-10.5 | -0.2255 | 0.01702 | -0.1986 | -13.2491
-10 | -0.1866 | 0.01668 | -0.1964 | -11.1871
-9.5 | -0.1548 | 0.01591 | -0.1931 | -9.7297
-9 | -0.1174 | 0.01554 | -0.1904 | -7.5547
-8.5 | -0.0804 | 0.01522 | -0.1876 | -5.2825
-8 | -0.051 | 0.01471 | -0.1835 | -3.467
-7.5 | -0.0165 | 0.01445 | -0.18 | -1.1419
-7 | 0.0194 | 0.01423 | -0.1768 | 1.3633
-6.5 | -0.3398 | 0.02051 | -0.0956 | -16.5675
-6 | -0.3069 | 0.02006 | -0.0914 | -15.2991
-5.5 | -0.2583 | 0.01957 | -0.0901 | -13.1988
-5 | -0.2098 | 0.01903 | -0.0888 | -11.0247
-4.5 | -0.2313 | 0.02058 | -0.075 | -11.2391
-4 | -0.1767 | 0.02018 | -0.0749 | -8.7562
-3.5 | -0.123 | 0.01968 | -0.0747 | -6.25
-3 | -0.0669 | 0.01925 | -0.0749 | -3.4753
-2.5 | -0.0605 | 0.02032 | -0.0664 | -2.9774
-2 | -0.0079 | 0.01974 | -0.0662 | -0.4002
-1.5 | 0.043 | 0.01881 | -0.0658 | 2.286
-1 | 0.0756 | 0.01659 | -0.0618 | 4.557
-0.5 | 0.1393 | 0.01655 | -0.0632 | 8.4169
0 | 0.1823 | 0.01712 | -0.0611 | 10.6484
0.5 | 0.2544 | 0.01673 | -0.064 | 15.2062
1 | 0.3243 | 0.01634 | -0.0662 | 19.847
1.5 | 0.3969 | 0.01595 | -0.0692 | 24.884

## 47. Re 1M Mach 0.50 (1)
BIGFOIL.COM POLAR EXPORT
NACA67A720
NACA67A720 |  |  |  | Cl Max: | 1.807 | at alpha= | 8.5 | deg
JavaFoil+Calcfoil stall+Eppler ext transition |  |  |  | L/D Max: | 155.735 | at alpha= | 5 | deg
Re: | 1000000 |  |  | Cd Min: | 0.00748 | at alpha= | 0 | deg
Mach: | 0.5 |  |  | Cl=0 at alpha= | -5.8786 | deg
|  |  |  | @ Cl=0.1, Cd= | 0.011262
|  |  |  | @ Cl=0.4, Cd= | 0.010079
|  |  |  | @ Cl=0.6, Cd= | 0.0077075
alpha (deg) | Cl | Cd | Cm | Cl/Cd
-20 | -0.815 | 0.19976 | -0.055 | -4.08
-19.5 | -0.787 | 0.19204 | -0.056 | -4.097
-19 | -0.758 | 0.18554 | -0.057 | -4.088
-18.5 | -0.73 | 0.1791 | -0.058 | -4.076
-18 | -0.7 | 0.18246 | -0.057 | -3.837
-17.5 | -0.671 | 0.17305 | -0.057 | -3.878
-17 | -0.642 | 0.16766 | -0.057 | -3.832
-16.5 | -0.614 | 0.15905 | -0.058 | -3.86
-16 | -0.585 | 0.15948 | -0.059 | -3.67
-15.5 | -0.557 | 0.15532 | -0.06 | -3.585
-15 | -0.527 | 0.14766 | -0.059 | -3.571
-14.5 | -0.498 | 0.14189 | -0.058 | -3.51
-14 | -0.469 | 0.1333 | -0.059 | -3.521
-13.5 | -0.441 | 0.12944 | -0.06 | -3.404
-13 | -0.412 | 0.12479 | -0.061 | -3.301
-12.5 | -0.383 | 0.11836 | -0.061 | -3.237
-12 | -0.354 | 0.11509 | -0.057 | -3.072
-11.5 | -0.325 | 0.11033 | -0.063 | -2.949
-11 | -0.297 | 0.09474 | -0.064 | -3.13
-10.5 | -0.267 | 0.09109 | -0.063 | -2.936
-10 | -0.366 | 0.07256 | -0.071 | -5.043
-9.5 | -0.358 | 0.06478 | -0.076 | -5.52
-9 | -0.327 | 0.05764 | -0.081 | -5.675
-8.5 | -0.292 | 0.04611 | -0.1 | -6.33
-8 | -0.28 | 0.01568 | -0.139 | -17.855
-7.5 | -0.22 | 0.01357 | -0.143 | -16.228
-7 | -0.155 | 0.01281 | -0.145 | -12.09
-6.5 | -0.087 | 0.01237 | -0.147 | -7.023
-6 | -0.017 | 0.01194 | -0.149 | -1.46
-5.5 | 0.053 | 0.01154 | -0.151 | 4.596
-5 | 0.124 | 0.01112 | -0.153 | 11.183
-4.5 | 0.196 | 0.01079 | -0.155 | 18.174
-4 | 0.268 | 0.01054 | -0.157 | 25.465
-3.5 | 0.343 | 0.01029 | -0.159 | 33.357
-3 | 0.416 | 0.01002 | -0.161 | 41.481
-2.5 | 0.478 | 0.00763 | -0.159 | 62.656
-2 | 0.549 | 0.00765 | -0.161 | 71.777
-1.5 | 0.62 | 0.00773 | -0.163 | 80.259
-1 | 0.691 | 0.00778 | -0.164 | 88.736
-0.5 | 0.761 | 0.00788 | -0.166 | 96.655
0 | 0.842 | 0.00748 | -0.168 | 112.597
0.5 | 0.913 | 0.00764 | -0.17 | 119.505
1 | 0.984 | 0.00777 | -0.171 | 126.752
1.5 | 1.055 | 0.00792 | -0.173 | 133.218
2 | 1.126 | 0.00809 | -0.175 | 139.219
2.5 | 1.197 | 0.00829 | -0.177 | 144.415
3 | 1.267 | 0.00851 | -0.178 | 148.838
3.5 | 1.338 | 0.00884 | -0.183 | 151.384
4 | 1.389 | 0.00908 | -0.185 | 153.009
4.5 | 1.454 | 0.00939 | -0.188 | 154.866
5 | 1.517 | 0.00974 | -0.19 | 155.735
5.5 | 1.577 | 0.01018 | -0.192 | 154.927
6 | 1.634 | 0.01064 | -0.194 | 153.671
6.5 | 1.691 | 0.01218 | -0.197 | 138.784
7 | 1.737 | 0.02971 | -0.198 | 58.469
7.5 | 1.777 | 0.0312 | -0.2 | 56.969
8 | 1.801 | 0.03276 | -0.202 | 54.986
8.5 | 1.807 | 0.03466 | -0.204 | 52.154
9 | 1.784 | 0.03796 | -0.205 | 47.012
9.5 | 1.701 | 0.04125 | -0.207 | 41.243
10 | 0.899 | 0.08328 | -0.069 | 10.795
10.5 | 0.927 | 0.09479 | -0.074 | 9.776
11 | 0.956 | 0.10606 | -0.094 | 9.015
11.5 | 0.983 | 0.11131 | -0.094 | 8.833
12 | 1.01 | 0.11913 | -0.095 | 8.482
12.5 | 1.04 | 0.12824 | -0.104 | 8.106
13 | 1.067 | 0.12671 | -0.106 | 8.419
13.5 | 1.095 | 0.1351 | -0.11 | 8.103

## 48. Re 1M Mach 0.50 (2)
BIGFOIL.COM POLAR EXPORT
NACA67A720
NACA67A720 |  |  |  | Cl Max: | 1.1675 | at alpha= | 16.5 | deg
XFOIL ncrit=9 |  |  |  | L/D Max: | 42.729 | at alpha= | 6.5 | deg
Re: | 1000000 |  |  | Cd Min: | 0.17248 | at alpha= | 20 | deg
Mach: | 0.5 |  |  | Cl=0 at alpha= | -1.0272 | deg
|  |  |  | @ Cl=0.1, Cd= | 0.021581
|  |  |  | @ Cl=0.4, Cd= | 0.019766
|  |  |  | @ Cl=0.6, Cd= | 0.020004
alpha (deg) | Cl | Cd | Cm | Cl/Cd
-12 | 0.0428 | 0.04721 | -0.2646 | 0.90659
-11.5 | -0.0129 | 0.03807 | -0.266 | -0.33885
-11 | -0.0627 | 0.03207 | -0.2607 | -1.9551
-10.5 | -0.0946 | 0.02831 | -0.2526 | -3.3416
-10 | -0.1073 | 0.02593 | -0.2439 | -4.1381
-9.5 | -0.1092 | 0.0237 | -0.2354 | -4.6076
-8.5 | -0.2787 | 0.02678 | -0.1825 | -10.407
-8 | -0.4295 | 0.03153 | -0.1452 | -13.6219
-7.5 | -0.4257 | 0.02901 | -0.1349 | -14.6743
-7 | -0.5072 | 0.03041 | -0.1095 | -16.6787
-6.5 | -0.4719 | 0.02805 | -0.1034 | -16.8235
-6 | -0.4246 | 0.02617 | -0.099 | -16.2247
-5.5 | -0.4389 | 0.02662 | -0.0847 | -16.4876
-5 | -0.3909 | 0.02577 | -0.0805 | -15.1688
-4.5 | -0.3376 | 0.02472 | -0.0775 | -13.657
-4 | -0.2781 | 0.0239 | -0.0756 | -11.636
-3.5 | -0.2687 | 0.02441 | -0.0658 | -11.0078
-3 | -0.2091 | 0.02377 | -0.0644 | -8.7968
-2.5 | -0.1476 | 0.02315 | -0.0635 | -6.3758
-2 | -0.0815 | 0.02255 | -0.0635 | -3.6142
-1.5 | -0.0574 | 0.02319 | -0.0569 | -2.4752
-1 | 0.0033 | 0.02257 | -0.0564 | 0.14621
1 | 0.2067 | 0.02049 | -0.0477 | 10.0878
1.5 | 0.2767 | 0.02037 | -0.0485 | 13.5837
2 | 0.3479 | 0.02012 | -0.0495 | 17.2913
2.5 | 0.426 | 0.01959 | -0.0525 | 21.7458
3.5 | 0.5411 | 0.01986 | -0.0516 | 27.2457
5.5 | 0.7785 | 0.02044 | -0.0503 | 38.0871
6 | 0.8387 | 0.02065 | -0.0499 | 40.615
6.5 | 0.8956 | 0.02096 | -0.0488 | 42.729
7 | 0.932 | 0.02208 | -0.0445 | 42.2101
7.5 | 0.9601 | 0.02362 | -0.0391 | 40.6478
8 | 0.9734 | 0.02587 | -0.0318 | 37.6266
8.5 | 0.9735 | 0.02891 | -0.0231 | 33.6735
9 | 0.9778 | 0.03203 | -0.0157 | 30.5276
9.5 | 0.9886 | 0.0351 | -0.0096 | 28.1652
10 | 1.0018 | 0.03823 | -0.0041 | 26.2046
10.5 | 1.0153 | 0.04157 | 0.0008 | 24.4239
11 | 1.0302 | 0.04503 | 0.0051 | 22.8781
11.5 | 1.0461 | 0.04866 | 0.009 | 21.4982
12 | 1.0601 | 0.05265 | 0.0126 | 20.1349
13 | 1.0948 | 0.06091 | 0.0182 | 17.9741
13.5 | 1.114 | 0.06523 | 0.0203 | 17.078
14 | 1.1283 | 0.07015 | 0.0221 | 16.0841
14.5 | 1.1442 | 0.0752 | 0.0235 | 15.2154
15 | 1.1525 | 0.08114 | 0.0245 | 14.2038
15.5 | 1.1635 | 0.08711 | 0.0249 | 13.3567
16 | 1.1669 | 0.09406 | 0.0246 | 12.4059
16.5 | 1.1675 | 0.10152 | 0.0236 | 11.5002
17.5 | 1.1572 | 0.11834 | 0.0193 | 9.7786
18 | 1.1447 | 0.12786 | 0.0159 | 8.9528
18.5 | 1.1296 | 0.13802 | 0.0113 | 8.1843
19 | 1.113 | 0.14852 | 0.0059 | 7.4939
19.5 | 1.0885 | 0.16015 | -0.0004 | 6.7968
20 | 1.0636 | 0.17248 | -0.0079 | 6.1665

## 49. Re 2M Mach 0.00 (1)
BIGFOIL.COM POLAR EXPORT
NACA67A720
NACA67A720 |  |  |  | Cl Max: | 1.931 | at alpha= | 13.5 | deg
JavaFoil+Calcfoil stall+Eppler ext transition |  |  |  | L/D Max: | 212.296 | at alpha= | 5 | deg
Re: | 2000000 |  |  | Cd Min: | 0.00434 | at alpha= | -2 | deg
Mach: | 0 |  |  | Cl=0 at alpha= | -5.879 | deg
|  |  |  | @ Cl=0.1, Cd= | 0.0082905
|  |  |  | @ Cl=0.4, Cd= | 0.0045506
|  |  |  | @ Cl=0.6, Cd= | 0.0045081
alpha (deg) | Cl | Cd | Cm | Cl/Cd
-20 | -0.736 | 0.16406 | -0.048 | -4.487
-19.5 | -0.745 | 0.15628 | -0.05 | -4.767
-19 | -0.752 | 0.1501 | -0.051 | -5.01
-18.5 | -0.758 | 0.14077 | -0.052 | -5.383
-18 | -0.76 | 0.13443 | -0.053 | -5.657
-17.5 | -0.761 | 0.12764 | -0.055 | -5.965
-17 | -0.76 | 0.12037 | -0.056 | -6.312
-16.5 | -0.755 | 0.11355 | -0.058 | -6.653
-16 | -0.747 | 0.10919 | -0.059 | -6.839
-15.5 | -0.737 | 0.1009 | -0.062 | -7.309
-15 | -0.724 | 0.09432 | -0.064 | -7.681
-14.5 | -0.707 | 0.08939 | -0.066 | -7.91
-14 | -0.69 | 0.08083 | -0.07 | -8.534
-13.5 | -0.669 | 0.0737 | -0.074 | -9.075
-13 | -0.65 | 0.06262 | -0.08 | -10.382
-12.5 | -0.696 | 0.02084 | -0.105 | -33.389
-12 | -0.664 | 0.01751 | -0.108 | -37.921
-11.5 | -0.623 | 0.01627 | -0.11 | -38.295
-11 | -0.581 | 0.01475 | -0.113 | -39.38
-10.5 | -0.533 | 0.01348 | -0.115 | -39.575
-10 | -0.482 | 0.01259 | -0.117 | -38.314
-9.5 | -0.428 | 0.01198 | -0.119 | -35.748
-9 | -0.373 | 0.01147 | -0.121 | -32.478
-8.5 | -0.316 | 0.01036 | -0.123 | -30.52
-8 | -0.258 | 0.00997 | -0.125 | -25.848
-7.5 | -0.198 | 0.00965 | -0.126 | -20.562
-7 | -0.138 | 0.00932 | -0.128 | -14.818
-6.5 | -0.077 | 0.00903 | -0.13 | -8.536
-6 | -0.015 | 0.00878 | -0.132 | -1.756
-5.5 | 0.047 | 0.00847 | -0.134 | 5.522
-5 | 0.109 | 0.00826 | -0.135 | 13.235
-4.5 | 0.172 | 0.00804 | -0.137 | 21.432
-4 | 0.235 | 0.00783 | -0.139 | 30.064
-3.5 | 0.3 | 0.00761 | -0.141 | 39.477
-3 | 0.366 | 0.00454 | -0.143 | 80.651
-2.5 | 0.43 | 0.00456 | -0.145 | 94.32
-2 | 0.494 | 0.00434 | -0.147 | 113.71
-1.5 | 0.558 | 0.00439 | -0.149 | 126.959
-1 | 0.622 | 0.00457 | -0.15 | 136.118
-0.5 | 0.687 | 0.00471 | -0.152 | 145.631
0 | 0.737 | 0.00505 | -0.154 | 145.839
0.5 | 0.799 | 0.00514 | -0.155 | 155.542
1 | 0.861 | 0.0052 | -0.157 | 165.463
1.5 | 0.923 | 0.00528 | -0.159 | 174.901
2 | 0.985 | 0.00536 | -0.16 | 183.928
2.5 | 1.047 | 0.00544 | -0.162 | 192.302
3 | 1.108 | 0.00555 | -0.163 | 199.778
3.5 | 1.17 | 0.00571 | -0.165 | 204.959
4 | 1.221 | 0.0059 | -0.166 | 206.782
4.5 | 1.279 | 0.00608 | -0.168 | 210.281
5 | 1.337 | 0.0063 | -0.169 | 212.296
5.5 | 1.393 | 0.00709 | -0.171 | 196.384
6 | 1.448 | 0.00778 | -0.172 | 186.205
6.5 | 1.502 | 0.00894 | -0.173 | 167.948
7 | 1.553 | 0.01213 | -0.175 | 128.016
7.5 | 1.603 | 0.01483 | -0.176 | 108.11
8 | 1.65 | 0.02023 | -0.177 | 81.546
8.5 | 1.695 | 0.02137 | -0.179 | 79.328
9 | 1.738 | 0.02198 | -0.18 | 79.077
9.5 | 1.777 | 0.02277 | -0.181 | 78.056
10 | 1.812 | 0.02373 | -0.183 | 76.341
10.5 | 1.842 | 0.02528 | -0.184 | 72.869
11 | 1.868 | 0.02631 | -0.185 | 71.004
11.5 | 1.89 | 0.02724 | -0.186 | 69.374
12 | 1.907 | 0.02844 | -0.188 | 67.062
12.5 | 1.92 | 0.02955 | -0.189 | 64.964
13 | 1.928 | 0.03094 | -0.19 | 62.322
13.5 | 1.931 | 0.03204 | -0.191 | 60.276
14 | 1.93 | 0.0334 | -0.192 | 57.775
14.5 | 1.924 | 0.03491 | -0.193 | 55.114
15 | 1.914 | 0.03631 | -0.194 | 52.709
15.5 | 1.9 | 0.03795 | -0.195 | 50.051
16 | 1.881 | 0.03981 | -0.196 | 47.24
16.5 | 1.859 | 0.04162 | -0.197 | 44.66
17 | 1.833 | 0.0436 | -0.198 | 42.034
17.5 | 1.804 | 0.04563 | -0.199 | 39.523
18 | 1.771 | 0.04795 | -0.199 | 36.934
18.5 | 1.736 | 0.0503 | -0.2 | 34.512

## 50. Re 2M Mach 0.00 (2)
BIGFOIL.COM POLAR EXPORT
NACA67A720
NACA67A720 |  |  |  | Cl Max: | 1.4591 | at alpha= | 20 | deg
XFOIL ncrit=9 |  |  |  | L/D Max: | 129.719 | at alpha= | 3.5 | deg
Re: | 2000000 |  |  | Cd Min: | 0.07422 | at alpha= | 20 | deg
Mach: | 0 |  |  | Cl=0 at alpha= | -7.2893 | deg
|  |  |  | @ Cl=0.1, Cd= | 0.0090071
|  |  |  | @ Cl=0.4, Cd= | 0.0064069
|  |  |  | @ Cl=0.6, Cd= | 0.0063165
alpha (deg) | Cl | Cd | Cm | Cl/Cd
-20 | -0.8249 | 0.03454 | -0.2079 | -23.8825
-19.5 | -0.8261 | 0.03084 | -0.2069 | -26.7866
-19 | -0.8178 | 0.02813 | -0.2056 | -29.0722
-18.5 | -0.8016 | 0.02607 | -0.2042 | -30.748
-18 | -0.7793 | 0.02444 | -0.2029 | -31.8863
-17.5 | -0.7599 | 0.02275 | -0.201 | -33.4022
-17 | -0.7369 | 0.02131 | -0.1992 | -34.58
-16.5 | -0.7089 | 0.0202 | -0.1976 | -35.0941
-16 | -0.6805 | 0.01917 | -0.1958 | -35.4982
-15.5 | -0.6501 | 0.01821 | -0.1941 | -35.7002
-15 | -0.6204 | 0.01721 | -0.1921 | -36.0488
-14.5 | -0.5865 | 0.01639 | -0.1906 | -35.784
-14 | -0.5509 | 0.01567 | -0.1891 | -35.1563
-13.5 | -0.5135 | 0.01504 | -0.1878 | -34.1423
-13 | -0.4785 | 0.01428 | -0.1861 | -33.5084
-12.5 | -0.4398 | 0.01371 | -0.1847 | -32.0788
-12 | -0.3997 | 0.0132 | -0.1835 | -30.2803
-11.5 | -0.3604 | 0.01267 | -0.1821 | -28.4451
-11 | -0.3187 | 0.01225 | -0.181 | -26.0163
-10.5 | -0.276 | 0.01185 | -0.18 | -23.2911
-10 | -0.2344 | 0.01141 | -0.1787 | -20.5434
-9.5 | -0.1914 | 0.01104 | -0.1776 | -17.337
-9 | -0.1463 | 0.01077 | -0.1768 | -13.584
-8.5 | -0.105 | 0.01036 | -0.1753 | -10.1351
-8 | -0.0616 | 0.01005 | -0.1741 | -6.1294
-7.5 | -0.0177 | 0.00977 | -0.1729 | -1.8117
-7 | 0.0243 | 0.00945 | -0.1713 | 2.5714
-6.5 | 0.0658 | 0.00917 | -0.1695 | 7.1756
-6 | 0.1078 | 0.00897 | -0.1677 | 12.0178
-5.5 | 0.1445 | 0.00881 | -0.1648 | 16.4018
-5 | 0.1822 | 0.00882 | -0.1619 | 20.6576
-4.5 | 0.2224 | 0.00863 | -0.1596 | 25.7706
-4 | 0.2604 | 0.00838 | -0.1569 | 31.074
-3.5 | 0.2975 | 0.0081 | -0.1539 | 36.7284
-3 | 0.3331 | 0.00776 | -0.1507 | 42.9253
-2.5 | 0.366 | 0.00727 | -0.147 | 50.3439
-2 | 0.3956 | 0.00651 | -0.1428 | 60.768
-1.5 | 0.4306 | 0.00569 | -0.1395 | 75.6766
-1 | 0.4884 | 0.00577 | -0.1407 | 84.6447
-0.5 | 0.5462 | 0.00592 | -0.1418 | 92.2635
0 | 0.6059 | 0.00636 | -0.1434 | 95.2673
0.5 | 0.6466 | 0.00654 | -0.1406 | 98.8685
1 | 0.666 | 0.00666 | -0.1332 | 100
1.5 | 0.7115 | 0.00665 | -0.1318 | 106.9925
2 | 0.7686 | 0.00645 | -0.1329 | 119.1628
2.5 | 0.8314 | 0.00642 | -0.1353 | 129.5016
3 | 0.8317 | 0.00672 | -0.1243 | 123.7649
3.5 | 0.8756 | 0.00675 | -0.1226 | 129.7185
4 | 0.8973 | 0.00717 | -0.1165 | 125.1464
4.5 | 0.9309 | 0.00744 | -0.1128 | 125.121
5 | 0.9418 | 0.00826 | -0.1047 | 114.0194
5.5 | 0.9587 | 0.00913 | -0.098 | 105.0055
6 | 0.9521 | 0.01069 | -0.087 | 89.0645
6.5 | 0.9409 | 0.01267 | -0.0755 | 74.262
7 | 0.9201 | 0.01524 | -0.0628 | 60.374
7.5 | 0.9114 | 0.01764 | -0.0529 | 51.6667
8 | 0.9199 | 0.01955 | -0.0462 | 47.0537
8.5 | 0.9391 | 0.02107 | -0.0415 | 44.5705
9 | 0.9537 | 0.02289 | -0.0364 | 41.6645
9.5 | 0.976 | 0.02443 | -0.0326 | 39.9509
10 | 0.9968 | 0.02613 | -0.0287 | 38.1477
10.5 | 1.023 | 0.02767 | -0.0258 | 36.9714
11 | 1.0449 | 0.02946 | -0.0225 | 35.4684
11.5 | 1.0706 | 0.03115 | -0.0198 | 34.3692
12 | 1.0961 | 0.03291 | -0.0173 | 33.306
12.5 | 1.1177 | 0.03497 | -0.0144 | 31.9617
13 | 1.1445 | 0.03679 | -0.0123 | 31.109
13.5 | 1.1738 | 0.03851 | -0.0107 | 30.4804
14 | 1.201 | 0.04043 | -0.009 | 29.7057
14.5 | 1.2302 | 0.04222 | -0.0076 | 29.1378
15 | 1.2561 | 0.04432 | -0.0061 | 28.3416
16 | 1.3067 | 0.04871 | -0.0033 | 26.8261
16.5 | 1.3321 | 0.05097 | -0.0022 | 26.135
17 | 1.3553 | 0.05342 | -0.001 | 25.3706
17.5 | 1.3741 | 0.05635 | 0.0003 | 24.3851
18 | 1.3957 | 0.05902 | 0.0013 | 23.6479
18.5 | 1.4111 | 0.06218 | 0.0027 | 22.6938
19 | 1.4309 | 0.06556 | 0.0027 | 21.8258
19.5 | 1.4512 | 0.06987 | 0.0012 | 20.77
20 | 1.4591 | 0.07422 | 0.0019 | 19.6591

## 51. Re 2M Mach 0.10 (1)
BIGFOIL.COM POLAR EXPORT
NACA67A720
NACA67A720 |  |  |  | Cl Max: | 1.922 | at alpha= | 13.5 | deg
JavaFoil+Calcfoil stall+Eppler ext transition |  |  |  | L/D Max: | 212.095 | at alpha= | 5 | deg
Re: | 2000000 |  |  | Cd Min: | 0.00441 | at alpha= | -1.5 | deg
Mach: | 0.1 |  |  | Cl=0 at alpha= | -5.879 | deg
|  |  |  | @ Cl=0.1, Cd= | 0.0083165
|  |  |  | @ Cl=0.4, Cd= | 0.004565
|  |  |  | @ Cl=0.6, Cd= | 0.0045197
alpha (deg) | Cl | Cd | Cm | Cl/Cd
-20 | -0.699 | 0.16579 | -0.048 | -4.218
-19.5 | -0.712 | 0.15827 | -0.049 | -4.497
-19 | -0.722 | 0.15191 | -0.05 | -4.752
-18.5 | -0.73 | 0.1456 | -0.051 | -5.016
-18 | -0.737 | 0.13632 | -0.053 | -5.404
-17.5 | -0.741 | 0.12932 | -0.054 | -5.728
-17 | -0.742 | 0.12279 | -0.056 | -6.04
-16.5 | -0.739 | 0.11631 | -0.057 | -6.356
-16 | -0.734 | 0.11104 | -0.058 | -6.607
-15.5 | -0.727 | 0.10268 | -0.061 | -7.076
-15 | -0.716 | 0.09615 | -0.063 | -7.442
-14.5 | -0.7 | 0.09111 | -0.065 | -7.684
-14 | -0.684 | 0.08264 | -0.069 | -8.278
-13.5 | -0.664 | 0.07619 | -0.072 | -8.709
-13 | -0.643 | 0.06715 | -0.078 | -9.574
-12.5 | -0.639 | 0.04531 | -0.091 | -14.099
-12 | -0.663 | 0.01805 | -0.109 | -36.727
-11.5 | -0.623 | 0.01663 | -0.111 | -37.458
-11 | -0.581 | 0.01513 | -0.113 | -38.383
-10.5 | -0.534 | 0.01366 | -0.116 | -39.117
-10 | -0.483 | 0.01272 | -0.118 | -38.005
-9.5 | -0.43 | 0.01208 | -0.12 | -35.554
-9 | -0.374 | 0.01154 | -0.121 | -32.399
-8.5 | -0.317 | 0.0104 | -0.123 | -30.51
-8 | -0.259 | 0.01004 | -0.125 | -25.789
-7.5 | -0.199 | 0.0097 | -0.127 | -20.554
-7 | -0.139 | 0.00936 | -0.129 | -14.832
-6.5 | -0.077 | 0.00908 | -0.131 | -8.525
-6 | -0.015 | 0.0088 | -0.132 | -1.759
-5.5 | 0.047 | 0.00851 | -0.134 | 5.518
-5 | 0.11 | 0.00828 | -0.136 | 13.267
-4.5 | 0.173 | 0.00805 | -0.138 | 21.484
-4 | 0.236 | 0.00787 | -0.139 | 30.061
-3.5 | 0.302 | 0.00764 | -0.141 | 39.482
-3 | 0.368 | 0.00455 | -0.144 | 80.75
-2.5 | 0.432 | 0.00458 | -0.146 | 94.26
-2 | 0.496 | 0.00461 | -0.148 | 107.681
-1.5 | 0.561 | 0.00441 | -0.149 | 127.061
-1 | 0.625 | 0.00459 | -0.151 | 136.159
-0.5 | 0.69 | 0.00474 | -0.153 | 145.588
0 | 0.741 | 0.00501 | -0.155 | 147.895
0.5 | 0.803 | 0.00517 | -0.156 | 155.216
1 | 0.865 | 0.00524 | -0.158 | 165.076
1.5 | 0.928 | 0.00527 | -0.159 | 175.935
2 | 0.99 | 0.00537 | -0.161 | 184.394
2.5 | 1.052 | 0.00545 | -0.162 | 192.897
3 | 1.114 | 0.00557 | -0.164 | 199.907
3.5 | 1.176 | 0.00576 | -0.166 | 204.093
4 | 1.227 | 0.00593 | -0.167 | 207.032
4.5 | 1.285 | 0.00613 | -0.169 | 209.711
5 | 1.343 | 0.00633 | -0.17 | 212.095
5.5 | 1.399 | 0.00715 | -0.172 | 195.76
6 | 1.454 | 0.00787 | -0.173 | 184.818
6.5 | 1.508 | 0.00912 | -0.174 | 165.406
7 | 1.559 | 0.01233 | -0.175 | 126.461
7.5 | 1.61 | 0.01512 | -0.177 | 106.451
8 | 1.656 | 0.02045 | -0.178 | 80.999
8.5 | 1.701 | 0.02155 | -0.179 | 78.938
9 | 1.744 | 0.02232 | -0.181 | 78.144
9.5 | 1.783 | 0.02314 | -0.182 | 77.04
10 | 1.816 | 0.024 | -0.183 | 75.673
10.5 | 1.845 | 0.02558 | -0.185 | 72.131
11 | 1.87 | 0.02668 | -0.186 | 70.089
11.5 | 1.89 | 0.02761 | -0.187 | 68.467
12 | 1.906 | 0.02886 | -0.188 | 66.045
12.5 | 1.916 | 0.03004 | -0.19 | 63.789
13 | 1.921 | 0.0313 | -0.191 | 61.395
13.5 | 1.922 | 0.03259 | -0.192 | 58.973
14 | 1.917 | 0.03412 | -0.193 | 56.202
14.5 | 1.908 | 0.03548 | -0.194 | 53.762
15 | 1.893 | 0.037 | -0.195 | 51.171
15.5 | 1.875 | 0.03877 | -0.196 | 48.346
16 | 1.851 | 0.04087 | -0.197 | 45.295
16.5 | 1.824 | 0.04281 | -0.198 | 42.599
17 | 1.793 | 0.04459 | -0.199 | 40.198
17.5 | 1.758 | 0.0471 | -0.199 | 37.321
18 | 1.72 | 0.04972 | -0.2 | 34.585
18.5 | 1.678 | 0.05247 | -0.2 | 31.98

## 52. Re 2M Mach 0.10 (2)
BIGFOIL.COM POLAR EXPORT
NACA67A720
NACA67A720 |  |  |  | Cl Max: | 1.4189 | at alpha= | 19 | deg
XFOIL ncrit=9 |  |  |  | L/D Max: | 128.534 | at alpha= | 3.5 | deg
Re: | 2000000 |  |  | Cd Min: | 0.06711 | at alpha= | 19 | deg
Mach: | 0.1 |  |  | Cl=0 at alpha= | -7.3239 | deg
|  |  |  | @ Cl=0.1, Cd= | 0.0090773
|  |  |  | @ Cl=0.4, Cd= | 0.006505
|  |  |  | @ Cl=0.6, Cd= | 0.0063688
alpha (deg) | Cl | Cd | Cm | Cl/Cd
-20 | -0.7806 | 0.03898 | -0.2115 | -20.0257
-19.5 | -0.8108 | 0.03271 | -0.2107 | -24.7875
-19 | -0.8045 | 0.02966 | -0.2095 | -27.1241
-18.5 | -0.793 | 0.02717 | -0.208 | -29.1866
-18 | -0.7741 | 0.02525 | -0.2066 | -30.6574
-17.5 | -0.7514 | 0.02364 | -0.205 | -31.7851
-17 | -0.7321 | 0.02196 | -0.2028 | -33.3379
-16.5 | -0.7062 | 0.0207 | -0.2009 | -34.1159
-16 | -0.6779 | 0.01961 | -0.1991 | -34.5691
-15.5 | -0.6461 | 0.01868 | -0.1975 | -34.5878
-15 | -0.6179 | 0.01758 | -0.1953 | -35.1479
-14.5 | -0.5849 | 0.01669 | -0.1935 | -35.0449
-14 | -0.5501 | 0.01591 | -0.1919 | -34.5757
-13.5 | -0.5125 | 0.01525 | -0.1904 | -33.6066
-13 | -0.4772 | 0.01449 | -0.1886 | -32.9331
-12.5 | -0.4387 | 0.01388 | -0.1871 | -31.6066
-12 | -0.3989 | 0.01334 | -0.1858 | -29.9025
-11.5 | -0.3582 | 0.01286 | -0.1845 | -27.8538
-11 | -0.3175 | 0.01237 | -0.1831 | -25.6669
-10.5 | -0.2748 | 0.01195 | -0.182 | -22.9958
-10 | -0.2324 | 0.01152 | -0.1807 | -20.1736
-9.5 | -0.1896 | 0.01113 | -0.1795 | -17.035
-9 | -0.1445 | 0.01085 | -0.1786 | -13.318
-8.5 | -0.1025 | 0.01045 | -0.1771 | -9.8086
-8 | -0.0591 | 0.01012 | -0.1758 | -5.8399
-7.5 | -0.015 | 0.00983 | -0.1746 | -1.5259
-7 | 0.0276 | 0.00952 | -0.173 | 2.8992
-6.5 | 0.0691 | 0.00923 | -0.1711 | 7.4865
-6 | 0.1116 | 0.00902 | -0.1694 | 12.3725
-5.5 | 0.1493 | 0.00885 | -0.1666 | 16.8701
-5 | 0.1856 | 0.00886 | -0.1634 | 20.9481
-4.5 | 0.2243 | 0.00867 | -0.1607 | 25.8708
-4 | 0.2625 | 0.00845 | -0.1579 | 31.0651
-3.5 | 0.2987 | 0.00817 | -0.1547 | 36.5606
-3 | 0.3339 | 0.00783 | -0.1514 | 42.6437
-2.5 | 0.3666 | 0.00734 | -0.1475 | 49.9455
-2 | 0.3963 | 0.0066 | -0.1432 | 60.0455
-1.5 | 0.4302 | 0.00573 | -0.1397 | 75.0785
-1 | 0.4883 | 0.00581 | -0.1408 | 84.0448
-0.5 | 0.5469 | 0.00598 | -0.1421 | 91.4548
0 | 0.6029 | 0.00639 | -0.1428 | 94.3505
0.5 | 0.6322 | 0.00654 | -0.1374 | 96.6667
1 | 0.6574 | 0.00677 | -0.1313 | 97.1049
1.5 | 0.7082 | 0.00674 | -0.1309 | 105.0742
2 | 0.7672 | 0.00653 | -0.1324 | 117.4885
2.5 | 0.8193 | 0.00656 | -0.1324 | 124.8933
3 | 0.8289 | 0.00683 | -0.1234 | 121.3616
3.5 | 0.8766 | 0.00682 | -0.1224 | 128.5337
4 | 0.8921 | 0.00735 | -0.115 | 121.3741
4.5 | 0.9239 | 0.00768 | -0.1109 | 120.2995
5 | 0.938 | 0.00849 | -0.1034 | 110.4829
5.5 | 0.9526 | 0.00943 | -0.0962 | 101.018
6 | 0.9511 | 0.0109 | -0.0861 | 87.2569
6.5 | 0.9416 | 0.01285 | -0.0749 | 73.2763
7 | 0.9214 | 0.01542 | -0.0624 | 59.7536
7.5 | 0.9123 | 0.01785 | -0.0523 | 51.1092
8 | 0.9205 | 0.01979 | -0.0456 | 46.5134
8.5 | 0.9396 | 0.02135 | -0.0408 | 44.0094
9 | 0.9543 | 0.02319 | -0.0356 | 41.1514
9.5 | 0.977 | 0.02473 | -0.0318 | 39.5067
10 | 0.9966 | 0.02654 | -0.0278 | 37.5509
10.5 | 1.0235 | 0.02806 | -0.0249 | 36.4754
11 | 1.0451 | 0.02989 | -0.0215 | 34.9649
11.5 | 1.071 | 0.03161 | -0.0188 | 33.8817
12 | 1.0964 | 0.03342 | -0.0162 | 32.8067
12.5 | 1.1173 | 0.03557 | -0.0133 | 31.4113
13 | 1.1451 | 0.03736 | -0.0113 | 30.6504
13.5 | 1.1733 | 0.03922 | -0.0095 | 29.9159
14 | 1.2022 | 0.04106 | -0.0079 | 29.2791
14.5 | 1.2293 | 0.04307 | -0.0063 | 28.5419
15 | 1.2572 | 0.04507 | -0.0049 | 27.8944
16 | 1.3068 | 0.04968 | -0.002 | 26.3043
16.5 | 1.3319 | 0.05203 | -0.0008 | 25.5987
17 | 1.3541 | 0.05465 | 0.0004 | 24.7777
17.5 | 1.3751 | 0.05747 | 0.0016 | 23.9273
18 | 1.3944 | 0.06045 | 0.0027 | 23.067
18.5 | 1.4099 | 0.06377 | 0.004 | 22.1091
19 | 1.4189 | 0.06711 | 0.0062 | 21.1429

## 53. Re 2M Mach 0.25 (1)
BIGFOIL.COM POLAR EXPORT
NACA67A720
NACA67A720 |  |  |  | Cl Max: | 1.881 | at alpha= | 11.5 | deg
JavaFoil+Calcfoil stall+Eppler ext transition |  |  |  | L/D Max: | 209.29 | at alpha= | 5 | deg
Re: | 2000000 |  |  | Cd Min: | 0.00465 | at alpha= | -0.5 | deg
Mach: | 0.25 |  |  | Cl=0 at alpha= | -5.875 | deg
|  |  |  | @ Cl=0.1, Cd= | 0.008522
|  |  |  | @ Cl=0.4, Cd= | 0.004667
|  |  |  | @ Cl=0.6, Cd= | 0.0047803
alpha (deg) | Cl | Cd | Cm | Cl/Cd
-19.5 | -0.406 | 0.18215 | -0.047 | -2.227
-19 | -0.45 | 0.16978 | -0.049 | -2.652
-18.5 | -0.491 | 0.16293 | -0.05 | -3.012
-18 | -0.527 | 0.15206 | -0.051 | -3.468
-17.5 | -0.56 | 0.14176 | -0.052 | -3.948
-17 | -0.587 | 0.13398 | -0.054 | -4.382
-16.5 | -0.61 | 0.12789 | -0.055 | -4.767
-16 | -0.627 | 0.11959 | -0.056 | -5.242
-15.5 | -0.639 | 0.11156 | -0.058 | -5.727
-15 | -0.644 | 0.1069 | -0.059 | -6.029
-14.5 | -0.645 | 0.09888 | -0.062 | -6.527
-14 | -0.639 | 0.09384 | -0.063 | -6.813
-13.5 | -0.63 | 0.08613 | -0.067 | -7.309
-13 | -0.614 | 0.07951 | -0.07 | -7.725
-12.5 | -0.595 | 0.07242 | -0.074 | -8.21
-12 | -0.572 | 0.06388 | -0.08 | -8.961
-11.5 | -0.551 | 0.05245 | -0.088 | -10.497
-11 | -0.58 | 0.01725 | -0.115 | -33.631
-10.5 | -0.536 | 0.01523 | -0.118 | -35.174
-10 | -0.488 | 0.0137 | -0.12 | -35.65
-9.5 | -0.436 | 0.01277 | -0.123 | -34.158
-9 | -0.381 | 0.01206 | -0.125 | -31.572
-8.5 | -0.323 | 0.01146 | -0.126 | -28.217
-8 | -0.264 | 0.01041 | -0.128 | -25.398
-7.5 | -0.204 | 0.00999 | -0.13 | -20.391
-7 | -0.142 | 0.00965 | -0.132 | -14.712
-6.5 | -0.079 | 0.00932 | -0.134 | -8.503
-6 | -0.016 | 0.00902 | -0.136 | -1.757
-5.5 | 0.048 | 0.00877 | -0.138 | 5.486
-5 | 0.113 | 0.00846 | -0.139 | 13.303
-4.5 | 0.177 | 0.00824 | -0.141 | 21.532
-4 | 0.243 | 0.00806 | -0.143 | 30.1
-3.5 | 0.31 | 0.0078 | -0.145 | 39.695
-3 | 0.377 | 0.00466 | -0.147 | 80.864
-2.5 | 0.443 | 0.00468 | -0.149 | 94.554
-2 | 0.509 | 0.00471 | -0.151 | 107.961
-1.5 | 0.575 | 0.00475 | -0.153 | 120.944
-1 | 0.641 | 0.00483 | -0.155 | 132.836
-0.5 | 0.707 | 0.00465 | -0.157 | 151.998
0 | 0.76 | 0.00504 | -0.158 | 150.911
0.5 | 0.824 | 0.00512 | -0.16 | 161.183
1 | 0.888 | 0.00531 | -0.162 | 167.392
1.5 | 0.952 | 0.00538 | -0.164 | 177.075
2 | 1.016 | 0.00547 | -0.165 | 185.9
2.5 | 1.08 | 0.00557 | -0.167 | 193.822
3 | 1.144 | 0.00572 | -0.168 | 200
3.5 | 1.207 | 0.00595 | -0.17 | 202.691
4 | 1.258 | 0.00617 | -0.172 | 203.94
4.5 | 1.318 | 0.00637 | -0.173 | 207.1
5 | 1.377 | 0.00658 | -0.175 | 209.29
5.5 | 1.434 | 0.00758 | -0.176 | 189.246
6 | 1.49 | 0.00832 | -0.178 | 179.007
6.5 | 1.543 | 0.01068 | -0.179 | 144.471
7 | 1.596 | 0.01325 | -0.18 | 120.504
7.5 | 1.646 | 0.01662 | -0.182 | 99.036
8 | 1.692 | 0.02197 | -0.183 | 77.009
8.5 | 1.735 | 0.02279 | -0.184 | 76.139
9 | 1.775 | 0.02368 | -0.186 | 74.962
9.5 | 1.81 | 0.02462 | -0.187 | 73.505
10 | 1.837 | 0.02632 | -0.188 | 69.779
10.5 | 1.858 | 0.02751 | -0.19 | 67.554
11 | 1.873 | 0.0288 | -0.191 | 65.04
11.5 | 1.881 | 0.02992 | -0.192 | 62.861
12 | 1.881 | 0.03141 | -0.193 | 59.895
12.5 | 1.874 | 0.03273 | -0.195 | 57.262
13 | 1.858 | 0.03431 | -0.196 | 54.16
13.5 | 1.835 | 0.03638 | -0.197 | 50.436
14 | 1.803 | 0.03825 | -0.198 | 47.134
14.5 | 1.762 | 0.0401 | -0.199 | 43.943
15 | 1.713 | 0.04257 | -0.2 | 40.247
15.5 | 1.657 | 0.04482 | -0.201 | 36.961
16 | 1.592 | 0.04785 | -0.201 | 33.265
16.5 | 1.518 | 0.05179 | -0.202 | 29.313

## 54. Re 2M Mach 0.25 (2)
BIGFOIL.COM POLAR EXPORT
NACA67A720
NACA67A720 |  |  |  | Cl Max: | 1.4139 | at alpha= | 20 | deg
XFOIL ncrit=9 |  |  |  | L/D Max: | 109.383 | at alpha= | 3 | deg
Re: | 2000000 |  |  | Cd Min: | 0.08932 | at alpha= | 20 | deg
Mach: | 0.25 |  |  | Cl=0 at alpha= | -7.4934 | deg
|  |  |  | @ Cl=0.1, Cd= | 0.0095132
|  |  |  | @ Cl=0.4, Cd= | 0.0070591
|  |  |  | @ Cl=0.6, Cd= | 0.0071642
alpha (deg) | Cl | Cd | Cm | Cl/Cd
-20 | -0.5481 | 0.07081 | -0.2118 | -7.7404
-19.5 | -0.6367 | 0.05386 | -0.2212 | -11.8214
-19 | -0.6907 | 0.04295 | -0.226 | -16.0815
-18.5 | -0.7048 | 0.03698 | -0.2271 | -19.059
-18 | -0.7094 | 0.0325 | -0.2266 | -21.8277
-17.5 | -0.7048 | 0.02911 | -0.225 | -24.2116
-17 | -0.6932 | 0.02648 | -0.2228 | -26.1782
-16.5 | -0.6728 | 0.02454 | -0.2206 | -27.4165
-16 | -0.6541 | 0.02267 | -0.2179 | -28.8531
-15.5 | -0.6287 | 0.02114 | -0.2154 | -29.7398
-15 | -0.6016 | 0.01978 | -0.2127 | -30.4146
-14.5 | -0.5687 | 0.01872 | -0.2104 | -30.3793
-14 | -0.539 | 0.01754 | -0.2076 | -30.7298
-13.5 | -0.503 | 0.01665 | -0.2055 | -30.2102
-13 | -0.4671 | 0.0158 | -0.2031 | -29.5633
-12.5 | -0.4294 | 0.01503 | -0.2009 | -28.5695
-12 | -0.3918 | 0.01428 | -0.1987 | -27.437
-11.5 | -0.3508 | 0.01369 | -0.1968 | -25.6245
-11 | -0.3081 | 0.01316 | -0.1951 | -23.4119
-10.5 | -0.2673 | 0.01255 | -0.1931 | -21.2988
-10 | -0.2228 | 0.01212 | -0.1916 | -18.3828
-9.5 | -0.1796 | 0.01165 | -0.1899 | -15.4163
-9 | -0.1339 | 0.01129 | -0.1886 | -11.8601
-8.5 | -0.0875 | 0.01099 | -0.1874 | -7.9618
-8 | -0.0455 | 0.01052 | -0.1854 | -4.3251
-7.5 | -0.0006 | 0.0102 | -0.1838 | -0.058824
-7 | 0.0449 | 0.00993 | -0.1823 | 4.5217
-6.5 | 0.0867 | 0.00958 | -0.1801 | 9.0501
-6 | 0.1305 | 0.00936 | -0.1783 | 13.9423
-5.5 | 0.1712 | 0.00922 | -0.1758 | 18.5683
-5 | 0.2056 | 0.00905 | -0.1718 | 22.7182
-4.5 | 0.2338 | 0.00894 | -0.1664 | 26.1521
-4 | 0.2699 | 0.00879 | -0.1628 | 30.7053
-3.5 | 0.3031 | 0.00855 | -0.1585 | 35.4503
-3 | 0.3364 | 0.00824 | -0.1544 | 40.8252
-2.5 | 0.3685 | 0.00778 | -0.15 | 47.365
-2 | 0.399 | 0.0071 | -0.1455 | 56.1972
-1.5 | 0.4264 | 0.00598 | -0.1405 | 71.3043
-1 | 0.4864 | 0.00618 | -0.1417 | 78.7055
-0.5 | 0.5118 | 0.00637 | -0.1353 | 80.3454
0 | 0.5308 | 0.00675 | -0.1276 | 78.637
0.5 | 0.5724 | 0.00705 | -0.1247 | 81.1915
1 | 0.6304 | 0.00729 | -0.1253 | 86.4746
1.5 | 0.6976 | 0.00719 | -0.1281 | 97.0236
2 | 0.7597 | 0.00711 | -0.1298 | 106.8495
2.5 | 0.7609 | 0.00751 | -0.1188 | 101.3182
3 | 0.8149 | 0.00745 | -0.1188 | 109.3826
3.5 | 0.8454 | 0.00779 | -0.1141 | 108.5237
4 | 0.8765 | 0.00817 | -0.1095 | 107.2827
4.5 | 0.896 | 0.00892 | -0.1028 | 100.4484
5 | 0.9207 | 0.00966 | -0.0971 | 95.3106
5.5 | 0.9388 | 0.01066 | -0.0903 | 88.0675
6 | 0.9423 | 0.01215 | -0.081 | 77.5556
6.5 | 0.9394 | 0.01404 | -0.0709 | 66.9088
7 | 0.9252 | 0.01654 | -0.0593 | 55.9371
7.5 | 0.9147 | 0.01914 | -0.0489 | 47.79
8 | 0.9229 | 0.02118 | -0.042 | 43.5741
8.5 | 0.9396 | 0.02299 | -0.0366 | 40.8699
9 | 0.9569 | 0.02484 | -0.0316 | 38.5225
9.5 | 0.978 | 0.02664 | -0.0274 | 36.7117
10 | 0.9997 | 0.02847 | -0.0234 | 35.1142
10.5 | 1.0239 | 0.03032 | -0.02 | 33.7698
11 | 1.0465 | 0.03231 | -0.0165 | 32.3894
11.5 | 1.0715 | 0.03429 | -0.0135 | 31.2482
12 | 1.0944 | 0.03645 | -0.0105 | 30.0247
12.5 | 1.1173 | 0.03876 | -0.0076 | 28.8261
13 | 1.1465 | 0.04072 | -0.0055 | 28.1557
13.5 | 1.1739 | 0.04291 | -0.0035 | 27.3573
14 | 1.2044 | 0.04492 | -0.0019 | 26.8121
14.5 | 1.2302 | 0.04736 | 0 | 25.9755
15 | 1.2579 | 0.04973 | 0.0016 | 25.2946
15.5 | 1.2825 | 0.05239 | 0.0033 | 24.4799
16.5 | 1.3285 | 0.05822 | 0.0062 | 22.8186
17 | 1.3506 | 0.06131 | 0.0074 | 22.029
17.5 | 1.3683 | 0.0649 | 0.0086 | 21.0832
18 | 1.3838 | 0.06879 | 0.0097 | 20.1163
19 | 1.4025 | 0.07814 | 0.0113 | 17.9486
19.5 | 1.4061 | 0.08342 | 0.0119 | 16.8557
20 | 1.4139 | 0.08932 | 0.0107 | 15.8296

## 55. Re 2M Mach 0.50 (1)
BIGFOIL.COM POLAR EXPORT
NACA67A720
NACA67A720 |  |  |  | Cl Max: | 1.81 | at alpha= | 8.5 | deg
JavaFoil+Calcfoil stall+Eppler ext transition |  |  |  | L/D Max: | 200.1 | at alpha= | 4.5 | deg
Re: | 2000000 |  |  | Cd Min: | 0.00525 | at alpha= | -2.5 | deg
Mach: | 0.5 |  |  | Cl=0 at alpha= | -5.8786 | deg
|  |  |  | @ Cl=0.1, Cd= | 0.0095215
|  |  |  | @ Cl=0.4, Cd= | 0.0084382
|  |  |  | @ Cl=0.6, Cd= | 0.005314
alpha (deg) | Cl | Cd | Cm | Cl/Cd
-20 | -0.816 | 0.17974 | -0.056 | -4.538
-19.5 | -0.787 | 0.17129 | -0.057 | -4.596
-19 | -0.759 | 0.16543 | -0.057 | -4.586
-18.5 | -0.73 | 0.16094 | -0.058 | -4.538
-18 | -0.701 | 0.16106 | -0.058 | -4.352
-17.5 | -0.671 | 0.15357 | -0.058 | -4.372
-17 | -0.643 | 0.14984 | -0.058 | -4.289
-16.5 | -0.614 | 0.14163 | -0.059 | -4.337
-16 | -0.585 | 0.14012 | -0.06 | -4.178
-15.5 | -0.557 | 0.13596 | -0.061 | -4.096
-15 | -0.528 | 0.13087 | -0.061 | -4.034
-14.5 | -0.498 | 0.126 | -0.059 | -3.954
-14 | -0.469 | 0.11746 | -0.06 | -3.997
-13.5 | -0.441 | 0.11377 | -0.06 | -3.874
-13 | -0.412 | 0.1092 | -0.061 | -3.773
-12.5 | -0.383 | 0.10578 | -0.062 | -3.623
-12 | -0.354 | 0.10233 | -0.06 | -3.458
-11.5 | -0.326 | 0.10391 | -0.064 | -3.133
-11 | -0.297 | 0.09048 | -0.065 | -3.279
-10.5 | -0.268 | 0.08673 | -0.065 | -3.086
-10 | -0.366 | 0.069 | -0.073 | -5.309
-9.5 | -0.359 | 0.06063 | -0.079 | -5.913
-9 | -0.33 | 0.05327 | -0.089 | -6.185
-8.5 | -0.336 | 0.01524 | -0.138 | -22.032
-8 | -0.282 | 0.01326 | -0.142 | -21.266
-7.5 | -0.221 | 0.01151 | -0.144 | -19.204
-7 | -0.155 | 0.01091 | -0.146 | -14.223
-6.5 | -0.087 | 0.01052 | -0.148 | -8.276
-6 | -0.017 | 0.01012 | -0.15 | -1.726
-5.5 | 0.053 | 0.00975 | -0.152 | 5.451
-5 | 0.125 | 0.0094 | -0.154 | 13.257
-4.5 | 0.197 | 0.0091 | -0.156 | 21.592
-4 | 0.269 | 0.00885 | -0.158 | 30.398
-3.5 | 0.344 | 0.00863 | -0.16 | 39.854
-3 | 0.417 | 0.00838 | -0.162 | 49.711
-2.5 | 0.491 | 0.00525 | -0.165 | 93.524
-2 | 0.565 | 0.00529 | -0.167 | 106.76
-1.5 | 0.638 | 0.00534 | -0.169 | 119.389
-1 | 0.712 | 0.00539 | -0.171 | 132.097
-0.5 | 0.785 | 0.0055 | -0.173 | 142.766
0 | 0.847 | 0.00584 | -0.175 | 145.015
0.5 | 0.918 | 0.00595 | -0.177 | 154.204
1 | 0.99 | 0.00605 | -0.179 | 163.491
1.5 | 1.061 | 0.00617 | -0.181 | 171.84
2 | 1.132 | 0.0063 | -0.183 | 179.507
2.5 | 1.203 | 0.00646 | -0.185 | 186.187
3 | 1.274 | 0.00672 | -0.187 | 189.648
3.5 | 1.344 | 0.00693 | -0.189 | 193.925
4 | 1.397 | 0.00721 | -0.19 | 193.651
4.5 | 1.461 | 0.0073 | -0.192 | 200.1
5 | 1.524 | 0.00859 | -0.194 | 177.315
5.5 | 1.583 | 0.0096 | -0.196 | 164.929
6 | 1.639 | 0.01277 | -0.197 | 128.366
6.5 | 1.691 | 0.018 | -0.199 | 93.983
7 | 1.74 | 0.02617 | -0.2 | 66.476
7.5 | 1.78 | 0.02768 | -0.202 | 64.309
8 | 1.804 | 0.02879 | -0.204 | 62.65
8.5 | 1.81 | 0.03063 | -0.205 | 59.103
9 | 1.787 | 0.03363 | -0.207 | 53.138
9.5 | 1.704 | 0.03635 | -0.208 | 46.867
10 | 1.076 | 0.0431 | -0.207 | 24.97
10.5 | 1.115 | 0.04397 | -0.21 | 25.357
11 | 0.957 | 0.09485 | -0.098 | 10.088
11.5 | 0.984 | 0.09913 | -0.096 | 9.922
12 | 1.011 | 0.10548 | -0.098 | 9.585
12.5 | 1.04 | 0.11074 | -0.105 | 9.389
13 | 1.067 | 0.11198 | -0.107 | 9.53
13.5 | 1.096 | 0.11844 | -0.114 | 9.254

## 56. Re 2M Mach 0.50 (2)
BIGFOIL.COM POLAR EXPORT
NACA67A720
NACA67A720 |  |  |  | Cl Max: | 1.2777 | at alpha= | 16.5 | deg
XFOIL ncrit=9 |  |  |  | L/D Max: | 57.5 | at alpha= | 3 | deg
Re: | 2000000 |  |  | Cd Min: | 0.1615 | at alpha= | 20 | deg
Mach: | 0.5 |  |  | Cl=0 at alpha= | -8.1216 | deg
|  |  |  | @ Cl=0.1, Cd= | 0.11125
|  |  |  | @ Cl=0.4, Cd= | 0.011942
|  |  |  | @ Cl=0.6, Cd= | 0.011628
alpha (deg) | Cl | Cd | Cm | Cl/Cd
-16 | 0.1572 | 0.11125 | -0.2417 | 1.413
-15.5 | 0.1655 | 0.10452 | -0.245 | 1.5834
-15 | 0.161 | 0.0962 | -0.2485 | 1.6736
-14.5 | 0.1491 | 0.08736 | -0.2522 | 1.7067
-14 | 0.0306 | 0.06752 | -0.2597 | 0.4532
-13.5 | -0.0427 | 0.05365 | -0.2656 | -0.7959
-13 | -0.0794 | 0.04222 | -0.2724 | -1.8806
-12.5 | -0.1197 | 0.03398 | -0.2741 | -3.5227
-12 | -0.1567 | 0.02809 | -0.2706 | -5.5785
-11.5 | -0.1797 | 0.02386 | -0.2643 | -7.5314
-11 | -0.1863 | 0.02065 | -0.2573 | -9.0218
-10.5 | -0.1768 | 0.01819 | -0.2506 | -9.7196
-10 | -0.155 | 0.01629 | -0.2443 | -9.515
-9.5 | -0.1216 | 0.015 | -0.2391 | -8.1067
-9 | -0.0762 | 0.01424 | -0.2353 | -5.3511
-8.5 | -0.0336 | 0.01348 | -0.2311 | -2.4926
-8 | 0.0108 | 0.01289 | -0.2273 | 0.83786
-7.5 | 0.0564 | 0.01252 | -0.2236 | 4.5048
-7 | 0.0962 | 0.01203 | -0.219 | 7.9967
-6.5 | 0.1368 | 0.01172 | -0.2145 | 11.6724
-6 | 0.1722 | 0.01144 | -0.209 | 15.0524
-5.5 | 0.2009 | 0.01122 | -0.2022 | 17.9055
-5 | 0.2232 | 0.01103 | -0.194 | 20.2357
-4.5 | 0.2225 | 0.01089 | -0.181 | 20.4316
-4 | 0.1923 | 0.01082 | -0.1617 | 17.7726
-3.5 | 0.0677 | 0.01242 | -0.1241 | 5.4509
-3 | 0.1096 | 0.0123 | -0.1197 | 8.9106
-2.5 | 0.1684 | 0.01199 | -0.1188 | 14.045
-2 | 0.2326 | 0.01153 | -0.1191 | 20.1735
-1.5 | 0.1918 | 0.01318 | -0.0993 | 14.5524
-1 | 0.2499 | 0.01249 | -0.0987 | 20.008
1.5 | 0.5157 | 0.01152 | -0.0905 | 44.7656
2 | 0.5943 | 0.01131 | -0.0936 | 52.5464
2.5 | 0.6133 | 0.01237 | -0.0857 | 49.5796
3 | 0.6923 | 0.01204 | -0.089 | 57.5
3.5 | 0.7207 | 0.01308 | -0.0829 | 55.0994
4 | 0.7641 | 0.01376 | -0.0796 | 55.5305
4.5 | 0.8143 | 0.01427 | -0.0775 | 57.0638
5 | 0.8579 | 0.01498 | -0.0741 | 57.2697
5.5 | 0.8875 | 0.01615 | -0.0684 | 54.9536
6.5 | 0.915 | 0.01981 | -0.0522 | 46.1888
7 | 0.9241 | 0.02201 | -0.0438 | 41.9855
7.5 | 0.9306 | 0.0245 | -0.0355 | 37.9837
8 | 0.9383 | 0.02712 | -0.0278 | 34.5981
8.5 | 0.9509 | 0.02971 | -0.0212 | 32.0061
9 | 0.9701 | 0.03214 | -0.0157 | 30.1836
9.5 | 0.9905 | 0.03472 | -0.0107 | 28.5282
10 | 1.0106 | 0.03745 | -0.0059 | 26.9853
10.5 | 1.0322 | 0.04028 | -0.0016 | 25.6256
11 | 1.0532 | 0.04333 | 0.0025 | 24.3065
12 | 1.0944 | 0.05007 | 0.0097 | 21.8574
12.5 | 1.1224 | 0.05323 | 0.0125 | 21.0859
13 | 1.1508 | 0.05651 | 0.0149 | 20.3645
13.5 | 1.1792 | 0.05996 | 0.0172 | 19.6664
14 | 1.2016 | 0.06404 | 0.0195 | 18.7633
14.5 | 1.2259 | 0.06814 | 0.0214 | 17.9909
15 | 1.2439 | 0.07297 | 0.0231 | 17.0467
15.5 | 1.2611 | 0.07809 | 0.0244 | 16.1493
16 | 1.2742 | 0.08378 | 0.0253 | 15.2089
16.5 | 1.2777 | 0.09066 | 0.0255 | 14.0933
17 | 1.2752 | 0.09837 | 0.0249 | 12.9633
17.5 | 1.262 | 0.10747 | 0.0231 | 11.7428
18 | 1.2456 | 0.11722 | 0.0202 | 10.6262
18.5 | 1.227 | 0.12742 | 0.0162 | 9.6296
19 | 1.2076 | 0.13804 | 0.0112 | 8.7482
19.5 | 1.1823 | 0.14961 | 0.005 | 7.9025
20 | 1.1566 | 0.1615 | -0.0021 | 7.1616

## 57. Re 3M Mach 0.00 (1)
BIGFOIL.COM POLAR EXPORT
NACA67A720
NACA67A720 |  |  |  | Cl Max: | 1.933 | at alpha= | 13.5 | deg
JavaFoil+Calcfoil stall+Eppler ext transition |  |  |  | L/D Max: | 229.287 | at alpha= | 4 | deg
Re: | 3000000 |  |  | Cd Min: | 0.00411 | at alpha= | -2 | deg
Mach: | 0 |  |  | Cl=0 at alpha= | -5.879 | deg
|  |  |  | @ Cl=0.1, Cd= | 0.0075786
|  |  |  | @ Cl=0.4, Cd= | 0.004125
|  |  |  | @ Cl=0.6, Cd= | 0.0041956
alpha (deg) | Cl | Cd | Cm | Cl/Cd
-20 | -0.737 | 0.15942 | -0.049 | -4.624
-19.5 | -0.746 | 0.15189 | -0.051 | -4.912
-19 | -0.753 | 0.14629 | -0.052 | -5.147
-18.5 | -0.759 | 0.13746 | -0.053 | -5.52
-18 | -0.762 | 0.13116 | -0.055 | -5.807
-17.5 | -0.763 | 0.12332 | -0.057 | -6.189
-17 | -0.762 | 0.11636 | -0.058 | -6.546
-16.5 | -0.758 | 0.10922 | -0.06 | -6.936
-16 | -0.749 | 0.10507 | -0.061 | -7.125
-15.5 | -0.74 | 0.09681 | -0.064 | -7.645
-15 | -0.728 | 0.09008 | -0.067 | -8.077
-14.5 | -0.71 | 0.08514 | -0.068 | -8.343
-14 | -0.696 | 0.07444 | -0.074 | -9.351
-13.5 | -0.679 | 0.06464 | -0.079 | -10.505
-13 | -0.715 | 0.02615 | -0.101 | -27.335
-12.5 | -0.702 | 0.01792 | -0.107 | -39.154
-12 | -0.666 | 0.01597 | -0.109 | -41.686
-11.5 | -0.626 | 0.01477 | -0.111 | -42.362
-11 | -0.584 | 0.01335 | -0.114 | -43.73
-10.5 | -0.535 | 0.01238 | -0.116 | -43.214
-10 | -0.483 | 0.01165 | -0.118 | -41.441
-9.5 | -0.429 | 0.01108 | -0.12 | -38.7
-9 | -0.373 | 0.01057 | -0.121 | -35.299
-8.5 | -0.317 | 0.00944 | -0.123 | -33.561
-8 | -0.258 | 0.00912 | -0.125 | -28.311
-7.5 | -0.199 | 0.00881 | -0.127 | -22.581
-7 | -0.138 | 0.00851 | -0.129 | -16.262
-6.5 | -0.077 | 0.00826 | -0.131 | -9.351
-6 | -0.015 | 0.00802 | -0.132 | -1.925
-5.5 | 0.047 | 0.00773 | -0.134 | 6.057
-5 | 0.11 | 0.00755 | -0.136 | 14.503
-4.5 | 0.172 | 0.00739 | -0.138 | 23.35
-4 | 0.236 | 0.00719 | -0.139 | 32.792
-3.5 | 0.301 | 0.00698 | -0.141 | 43.088
-3 | 0.368 | 0.00413 | -0.144 | 89.024
-2.5 | 0.432 | 0.00412 | -0.146 | 104.776
-2 | 0.496 | 0.00411 | -0.148 | 120.469
-1.5 | 0.559 | 0.00417 | -0.149 | 134.3
-1 | 0.623 | 0.00421 | -0.151 | 148.128
-0.5 | 0.687 | 0.00427 | -0.153 | 161.014
0 | 0.739 | 0.00447 | -0.154 | 165.389
0.5 | 0.801 | 0.00452 | -0.156 | 177.153
1 | 0.863 | 0.00461 | -0.157 | 187.414
1.5 | 0.926 | 0.00463 | -0.159 | 199.922
2 | 0.988 | 0.00477 | -0.161 | 207.249
2.5 | 1.049 | 0.00492 | -0.162 | 213.508
3 | 1.111 | 0.00506 | -0.164 | 219.622
3.5 | 1.173 | 0.00521 | -0.165 | 225.001
4 | 1.224 | 0.00534 | -0.167 | 229.287
4.5 | 1.281 | 0.00631 | -0.168 | 202.973
5 | 1.338 | 0.00688 | -0.169 | 194.548
5.5 | 1.392 | 0.00866 | -0.171 | 160.841
6 | 1.446 | 0.01055 | -0.172 | 137.09
6.5 | 1.5 | 0.01159 | -0.173 | 129.411
7 | 1.553 | 0.01397 | -0.175 | 111.129
7.5 | 1.604 | 0.01637 | -0.176 | 97.986
8 | 1.651 | 0.01882 | -0.177 | 87.714
8.5 | 1.696 | 0.0199 | -0.179 | 85.226
9 | 1.739 | 0.02059 | -0.18 | 84.493
9.5 | 1.779 | 0.02132 | -0.181 | 83.43
10 | 1.813 | 0.02207 | -0.183 | 82.164
10.5 | 1.843 | 0.0235 | -0.184 | 78.441
11 | 1.869 | 0.02447 | -0.185 | 76.404
11.5 | 1.891 | 0.02553 | -0.186 | 74.095
12 | 1.909 | 0.02643 | -0.188 | 72.212
12.5 | 1.922 | 0.02754 | -0.189 | 69.773
13 | 1.93 | 0.02863 | -0.19 | 67.406
13.5 | 1.933 | 0.02978 | -0.191 | 64.919
14 | 1.932 | 0.03102 | -0.192 | 62.277
14.5 | 1.926 | 0.03239 | -0.193 | 59.468
15 | 1.916 | 0.03362 | -0.194 | 56.991
15.5 | 1.902 | 0.03533 | -0.195 | 53.829
16 | 1.883 | 0.03685 | -0.196 | 51.096
16.5 | 1.861 | 0.03861 | -0.197 | 48.21
17 | 1.835 | 0.04033 | -0.198 | 45.507
17.5 | 1.806 | 0.04199 | -0.199 | 43.016
18 | 1.774 | 0.0444 | -0.2 | 39.959
18.5 | 1.74 | 0.04635 | -0.2 | 37.539

## 58. Re 3M Mach 0.00 (2)
BIGFOIL.COM POLAR EXPORT
NACA67A720
NACA67A720 |  |  |  | Cl Max: | 1.4869 | at alpha= | 20 | deg
XFOIL ncrit=9 |  |  |  | L/D Max: | 157.156 | at alpha= | 3 | deg
Re: | 3000000 |  |  | Cd Min: | 0.06982 | at alpha= | 20 | deg
Mach: | 0 |  |  | Cl=0 at alpha= | -7.1319 | deg
|  |  |  | @ Cl=0.1, Cd= | 0.0079074
|  |  |  | @ Cl=0.4, Cd= | 0.006467
|  |  |  | @ Cl=0.6, Cd= | 0.0047367
alpha (deg) | Cl | Cd | Cm | Cl/Cd
-20 | -0.8153 | 0.03451 | -0.2092 | -23.625
-19.5 | -0.8152 | 0.03082 | -0.2084 | -26.4504
-19 | -0.8085 | 0.02792 | -0.2071 | -28.9577
-18.5 | -0.7989 | 0.02551 | -0.2052 | -31.3171
-18 | -0.7936 | 0.02309 | -0.2022 | -34.3699
-17.5 | -0.7939 | 0.02051 | -0.1982 | -38.7079
-17 | -0.7691 | 0.01922 | -0.1962 | -40.0156
-16.5 | -0.7422 | 0.01808 | -0.1943 | -41.0509
-16 | -0.7103 | 0.0172 | -0.1927 | -41.2965
-15.5 | -0.6807 | 0.01624 | -0.1907 | -41.915
-15 | -0.6478 | 0.01546 | -0.1889 | -41.9017
-14.5 | -0.6133 | 0.01475 | -0.1873 | -41.5797
-14 | -0.5762 | 0.0141 | -0.1859 | -40.8652
-13.5 | -0.5389 | 0.01344 | -0.1845 | -40.0967
-13 | -0.5012 | 0.01281 | -0.183 | -39.1257
-12.5 | -0.4613 | 0.01227 | -0.1818 | -37.5958
-12 | -0.4211 | 0.01176 | -0.1805 | -35.8078
-11.5 | -0.3801 | 0.01128 | -0.1792 | -33.6968
-11 | -0.3374 | 0.01089 | -0.1782 | -30.9826
-10.5 | -0.2956 | 0.01046 | -0.1769 | -28.26
-10 | -0.2524 | 0.01012 | -0.1758 | -24.9407
-9.5 | -0.2073 | 0.00984 | -0.175 | -21.0671
-9 | -0.1643 | 0.00951 | -0.1738 | -17.2766
-8.5 | -0.1196 | 0.00921 | -0.1728 | -12.9859
-8 | -0.0745 | 0.00894 | -0.1718 | -8.3333
-7.5 | -0.0321 | 0.00861 | -0.1703 | -3.7282
-7 | 0.0115 | 0.00836 | -0.1689 | 1.3756
-6.5 | 0.0547 | 0.00814 | -0.1674 | 6.7199
-6 | 0.0935 | 0.00793 | -0.1648 | 11.7907
-5.5 | 0.1309 | 0.0078 | -0.1619 | 16.7821
-5 | 0.1752 | 0.00764 | -0.1604 | 22.9319
-4.5 | 0.221 | 0.00748 | -0.1592 | 29.5455
-4 | 0.2659 | 0.00728 | -0.1578 | 36.5247
-3.5 | 0.3094 | 0.00702 | -0.1562 | 44.0741
-3 | 0.3545 | 0.00678 | -0.155 | 52.2861
-2.5 | 0.3981 | 0.00649 | -0.1535 | 61.3405
-2 | 0.4369 | 0.00602 | -0.151 | 72.5748
-1.5 | 0.4714 | 0.00533 | -0.1477 | 88.4428
-1 | 0.5078 | 0.00463 | -0.1446 | 109.676
-0.5 | 0.5606 | 0.00467 | -0.1447 | 120.0428
0 | 0.6138 | 0.00476 | -0.1449 | 128.9496
0.5 | 0.6613 | 0.00483 | -0.1437 | 136.9151
1 | 0.7073 | 0.00492 | -0.1421 | 143.7602
1.5 | 0.7507 | 0.00502 | -0.1401 | 149.5418
2 | 0.7812 | 0.00514 | -0.1354 | 151.9844
2.5 | 0.8159 | 0.00528 | -0.1317 | 154.5265
3 | 0.8565 | 0.00545 | -0.1294 | 157.156
3.5 | 0.8876 | 0.00575 | -0.125 | 154.3652
4 | 0.9158 | 0.00616 | -0.1202 | 148.6688
4.5 | 0.9336 | 0.00683 | -0.1134 | 136.6911
5 | 0.9318 | 0.00805 | -0.1027 | 115.7516
5.5 | 0.9204 | 0.00973 | -0.0906 | 94.594
6 | 0.8911 | 0.01223 | -0.0756 | 72.8618
6.5 | 0.885 | 0.01426 | -0.0655 | 62.0617
7 | 0.8768 | 0.0165 | -0.0555 | 53.1394
7.5 | 0.889 | 0.01813 | -0.0493 | 49.0347
8 | 0.9042 | 0.01978 | -0.0438 | 45.7128
8.5 | 0.9281 | 0.02112 | -0.0399 | 43.9441
9 | 0.951 | 0.02262 | -0.036 | 42.0424
9.5 | 0.9757 | 0.02407 | -0.0325 | 40.5359
10 | 0.9995 | 0.02562 | -0.0291 | 39.0125
10.5 | 1.0292 | 0.02699 | -0.0266 | 38.1326
11 | 1.054 | 0.02863 | -0.0236 | 36.8145
11.5 | 1.0826 | 0.03013 | -0.0213 | 35.931
12 | 1.1078 | 0.0319 | -0.0186 | 34.7273
12.5 | 1.1372 | 0.03347 | -0.0167 | 33.9767
13 | 1.1665 | 0.03509 | -0.0148 | 33.2431
13.5 | 1.1979 | 0.03663 | -0.0134 | 32.7027
14 | 1.2289 | 0.03823 | -0.012 | 32.1449
14.5 | 1.2576 | 0.04003 | -0.0105 | 31.4164
15.5 | 1.3142 | 0.04375 | -0.0077 | 30.0389
16 | 1.3417 | 0.0457 | -0.0064 | 29.3589
16.5 | 1.3651 | 0.04804 | -0.0049 | 28.4159
17 | 1.3919 | 0.05015 | -0.0039 | 27.7547
17.5 | 1.4121 | 0.05283 | -0.0025 | 26.7291
18 | 1.4332 | 0.05552 | -0.0014 | 25.8141
18.5 | 1.4511 | 0.05856 | -0.0002 | 24.7797
20 | 1.4869 | 0.06982 | 0.0028 | 21.2962

## 59. Re 3M Mach 0.10 (1)
BIGFOIL.COM POLAR EXPORT
NACA67A720
NACA67A720 |  |  |  | Cl Max: | 1.924 | at alpha= | 13.5 | deg
JavaFoil+Calcfoil stall+Eppler ext transition |  |  |  | L/D Max: | 226.878 | at alpha= | 4 | deg
Re: | 3000000 |  |  | Cd Min: | 0.00411 | at alpha= | -2.5 | deg
Mach: | 0.1 |  |  | Cl=0 at alpha= | -5.873 | deg
|  |  |  | @ Cl=0.1, Cd= | 0.0076033
|  |  |  | @ Cl=0.4, Cd= | 0.0041153
|  |  |  | @ Cl=0.6, Cd= | 0.0042134
alpha (deg) | Cl | Cd | Cm | Cl/Cd
-20 | -0.7 | 0.1619 | -0.049 | -4.324
-19.5 | -0.713 | 0.15448 | -0.05 | -4.613
-19 | -0.723 | 0.14825 | -0.051 | -4.875
-18.5 | -0.731 | 0.141 | -0.052 | -5.186
-18 | -0.738 | 0.13344 | -0.054 | -5.528
-17.5 | -0.742 | 0.12544 | -0.056 | -5.914
-17 | -0.743 | 0.11873 | -0.058 | -6.259
-16.5 | -0.741 | 0.1123 | -0.059 | -6.599
-16 | -0.736 | 0.10737 | -0.06 | -6.852
-15.5 | -0.729 | 0.09896 | -0.063 | -7.366
-15 | -0.718 | 0.09229 | -0.066 | -7.782
-14.5 | -0.703 | 0.0871 | -0.067 | -8.07
-14 | -0.688 | 0.07769 | -0.072 | -8.861
-13.5 | -0.671 | 0.06936 | -0.077 | -9.669
-13 | -0.661 | 0.05322 | -0.086 | -12.414
-12.5 | -0.699 | 0.0187 | -0.107 | -37.383
-12 | -0.665 | 0.01635 | -0.109 | -40.69
-11.5 | -0.625 | 0.01526 | -0.111 | -40.915
-11 | -0.584 | 0.01362 | -0.114 | -42.87
-10.5 | -0.536 | 0.01252 | -0.116 | -42.811
-10 | -0.484 | 0.01176 | -0.118 | -41.185
-9.5 | -0.43 | 0.01116 | -0.12 | -38.557
-9 | -0.375 | 0.01067 | -0.122 | -35.086
-8.5 | -0.318 | 0.00952 | -0.124 | -33.397
-8 | -0.259 | 0.00918 | -0.126 | -28.255
-7.5 | -0.2 | 0.00886 | -0.128 | -22.546
-7 | -0.139 | 0.00856 | -0.129 | -16.244
-6.5 | -0.078 | 0.0083 | -0.131 | -9.344
-6 | -0.016 | 0.00804 | -0.133 | -1.929
-5.5 | 0.047 | 0.00778 | -0.135 | 6.047
-5 | 0.11 | 0.00757 | -0.137 | 14.537
-4.5 | 0.173 | 0.00739 | -0.138 | 23.452
-4 | 0.237 | 0.00721 | -0.14 | 32.846
-3.5 | 0.302 | 0.00701 | -0.142 | 43.091
-3 | 0.37 | 0.00412 | -0.145 | 89.646
-2.5 | 0.434 | 0.00411 | -0.147 | 105.556
-2 | 0.498 | 0.00415 | -0.148 | 120.122
-1.5 | 0.562 | 0.00416 | -0.15 | 135.117
-1 | 0.626 | 0.00425 | -0.152 | 147.337
-0.5 | 0.69 | 0.00427 | -0.153 | 161.787
0 | 0.742 | 0.00447 | -0.155 | 166.01
0.5 | 0.805 | 0.00455 | -0.157 | 176.739
1 | 0.868 | 0.00461 | -0.158 | 187.993
1.5 | 0.93 | 0.00467 | -0.16 | 199.269
2 | 0.992 | 0.00481 | -0.161 | 206.481
2.5 | 1.055 | 0.00494 | -0.163 | 213.665
3 | 1.117 | 0.00507 | -0.165 | 220.058
3.5 | 1.179 | 0.00523 | -0.166 | 225.446
4 | 1.229 | 0.00542 | -0.168 | 226.878
4.5 | 1.287 | 0.00637 | -0.169 | 202.107
5 | 1.344 | 0.00692 | -0.17 | 194.113
5.5 | 1.399 | 0.00874 | -0.171 | 160.062
6 | 1.453 | 0.01068 | -0.173 | 136.025
6.5 | 1.507 | 0.01212 | -0.174 | 124.35
7 | 1.56 | 0.01418 | -0.175 | 109.993
7.5 | 1.61 | 0.01655 | -0.177 | 97.308
8 | 1.658 | 0.01915 | -0.178 | 86.571
8.5 | 1.703 | 0.02008 | -0.18 | 84.793
9 | 1.745 | 0.02078 | -0.181 | 84
9.5 | 1.784 | 0.02153 | -0.182 | 82.861
10 | 1.818 | 0.02229 | -0.184 | 81.533
10.5 | 1.847 | 0.02378 | -0.185 | 77.65
11 | 1.872 | 0.02482 | -0.186 | 75.408
11.5 | 1.892 | 0.02586 | -0.187 | 73.167
12 | 1.907 | 0.02681 | -0.189 | 71.135
12.5 | 1.918 | 0.02796 | -0.19 | 68.586
13 | 1.923 | 0.0291 | -0.191 | 66.09
13.5 | 1.924 | 0.0303 | -0.192 | 63.48
14 | 1.919 | 0.03167 | -0.193 | 60.611
14.5 | 1.91 | 0.03313 | -0.194 | 57.647
15 | 1.896 | 0.03447 | -0.195 | 54.988
15.5 | 1.877 | 0.03606 | -0.196 | 52.046
16 | 1.853 | 0.0376 | -0.197 | 49.287
16.5 | 1.826 | 0.03966 | -0.198 | 46.048
17 | 1.795 | 0.04145 | -0.199 | 43.309
17.5 | 1.76 | 0.04341 | -0.2 | 40.552
18 | 1.723 | 0.04564 | -0.2 | 37.753
18.5 | 1.683 | 0.04834 | -0.201 | 34.81

## 60. Re 3M Mach 0.10 (2)
BIGFOIL.COM POLAR EXPORT
NACA67A720
NACA67A720 |  |  |  | Cl Max: | 1.4815 | at alpha= | 20 | deg
XFOIL ncrit=9 |  |  |  | L/D Max: | 154.738 | at alpha= | 3 | deg
Re: | 3000000 |  |  | Cd Min: | 0.07206 | at alpha= | 20 | deg
Mach: | 0.1 |  |  | Cl=0 at alpha= | -7.1682 | deg
|  |  |  | @ Cl=0.1, Cd= | 0.0079528
|  |  |  | @ Cl=0.4, Cd= | 0.00654
|  |  |  | @ Cl=0.6, Cd= | 0.0047599
alpha (deg) | Cl | Cd | Cm | Cl/Cd
-20 | -0.7906 | 0.03738 | -0.2125 | -21.1503
-19.5 | -0.797 | 0.03288 | -0.2122 | -24.2397
-19 | -0.7939 | 0.02951 | -0.2111 | -26.9027
-18.5 | -0.7848 | 0.02689 | -0.2094 | -29.1856
-18 | -0.7787 | 0.02439 | -0.2068 | -31.927
-17 | -0.7647 | 0.01983 | -0.2 | -38.5628
-16.5 | -0.741 | 0.0185 | -0.1977 | -40.0541
-16 | -0.7096 | 0.01754 | -0.196 | -40.4561
-15.5 | -0.679 | 0.01661 | -0.194 | -40.879
-15 | -0.6461 | 0.01578 | -0.1921 | -40.9442
-14.5 | -0.6129 | 0.01499 | -0.1902 | -40.8873
-14 | -0.5758 | 0.0143 | -0.1887 | -40.2657
-13.5 | -0.5377 | 0.01366 | -0.1872 | -39.3631
-13 | -0.5005 | 0.01299 | -0.1855 | -38.5296
-12.5 | -0.4606 | 0.01242 | -0.1842 | -37.0853
-12 | -0.4199 | 0.01192 | -0.1828 | -35.2265
-11.5 | -0.379 | 0.0114 | -0.1814 | -33.2456
-11 | -0.3367 | 0.01098 | -0.1802 | -30.6648
-10.5 | -0.2941 | 0.01056 | -0.179 | -27.8504
-10 | -0.2509 | 0.0102 | -0.1778 | -24.598
-9.5 | -0.2055 | 0.00992 | -0.177 | -20.7157
-9 | -0.1622 | 0.00958 | -0.1757 | -16.9311
-8.5 | -0.1173 | 0.00927 | -0.1746 | -12.6537
-8 | -0.0721 | 0.009 | -0.1736 | -8.0111
-7.5 | -0.029 | 0.00867 | -0.1721 | -3.3449
-7 | 0.0147 | 0.00841 | -0.1706 | 1.7479
-6.5 | 0.0583 | 0.00819 | -0.1691 | 7.1184
-6 | 0.0981 | 0.00796 | -0.1667 | 12.3241
-5.5 | 0.1349 | 0.00782 | -0.1636 | 17.2506
-5 | 0.1779 | 0.00767 | -0.1617 | 23.1943
-4.5 | 0.2235 | 0.00751 | -0.1604 | 29.7603
-4 | 0.2682 | 0.00732 | -0.1589 | 36.6393
-3.5 | 0.3119 | 0.00707 | -0.1573 | 44.116
-3 | 0.3571 | 0.00683 | -0.156 | 52.284
-2.5 | 0.4 | 0.00654 | -0.1543 | 61.1621
-1.5 | 0.4723 | 0.00539 | -0.1481 | 87.6252
-1 | 0.5073 | 0.00466 | -0.1447 | 108.8627
-0.5 | 0.5599 | 0.00469 | -0.1447 | 119.3817
0 | 0.6115 | 0.00478 | -0.1444 | 127.9289
0.5 | 0.6585 | 0.00485 | -0.143 | 135.7732
1 | 0.7082 | 0.00497 | -0.1422 | 142.495
1.5 | 0.7476 | 0.00508 | -0.1393 | 147.1654
2 | 0.7804 | 0.00521 | -0.135 | 149.7889
2.5 | 0.8162 | 0.00534 | -0.1315 | 152.8464
3 | 0.8557 | 0.00553 | -0.1289 | 154.7378
3.5 | 0.8873 | 0.00584 | -0.1246 | 151.9349
4 | 0.9156 | 0.00626 | -0.1197 | 146.262
4.5 | 0.9333 | 0.00696 | -0.1128 | 134.0948
5 | 0.9316 | 0.0082 | -0.1021 | 113.6098
5.5 | 0.9208 | 0.00989 | -0.0901 | 93.1041
6 | 0.8923 | 0.01238 | -0.0753 | 72.0759
6.5 | 0.8864 | 0.01442 | -0.0652 | 61.4702
7 | 0.8781 | 0.01668 | -0.0551 | 52.6439
7.5 | 0.8886 | 0.01841 | -0.0485 | 48.2672
8 | 0.9048 | 0.02002 | -0.0431 | 45.1948
8.5 | 0.929 | 0.02138 | -0.0392 | 43.4518
9 | 0.9511 | 0.02294 | -0.0352 | 41.4603
9.5 | 0.9764 | 0.02438 | -0.0318 | 40.0492
10 | 0.9994 | 0.026 | -0.0282 | 38.4385
10.5 | 1.0295 | 0.02739 | -0.0257 | 37.5867
11 | 1.0553 | 0.029 | -0.0228 | 36.3897
11.5 | 1.0818 | 0.03066 | -0.0202 | 35.2838
12 | 1.1088 | 0.03236 | -0.0177 | 34.2645
12.5 | 1.1379 | 0.03398 | -0.0157 | 33.4873
13 | 1.1665 | 0.0357 | -0.0137 | 32.6751
13.5 | 1.1991 | 0.0372 | -0.0123 | 32.2339
14 | 1.2285 | 0.03897 | -0.0107 | 31.5242
14.5 | 1.2587 | 0.04071 | -0.0093 | 30.9187
15.5 | 1.3155 | 0.04454 | -0.0064 | 29.5352
16 | 1.3408 | 0.04673 | -0.0049 | 28.6925
16.5 | 1.3668 | 0.04894 | -0.0036 | 27.9281
17 | 1.3907 | 0.05135 | -0.0023 | 27.0828
17.5 | 1.4128 | 0.05395 | -0.0011 | 26.1872
18 | 1.4317 | 0.05691 | 0.0002 | 25.1573
18.5 | 1.4473 | 0.06027 | 0.0015 | 24.0136
19 | 1.4582 | 0.06415 | 0.0028 | 22.7311
20 | 1.4815 | 0.07206 | 0.0043 | 20.5593

## 61. Re 3M Mach 0.25 (1)
BIGFOIL.COM POLAR EXPORT
NACA67A720
NACA67A720 |  |  |  | Cl Max: | 1.883 | at alpha= | 12 | deg
JavaFoil+Calcfoil stall+Eppler ext transition |  |  |  | L/D Max: | 223.812 | at alpha= | 3.5 | deg
Re: | 3000000 |  |  | Cd Min: | 0.00402 | at alpha= | -3 | deg
Mach: | 0.25 |  |  | Cl=0 at alpha= | -5.875 | deg
|  |  |  | @ Cl=0.1, Cd= | 0.007802
|  |  |  | @ Cl=0.4, Cd= | 0.0040827
|  |  |  | @ Cl=0.6, Cd= | 0.0042933
alpha (deg) | Cl | Cd | Cm | Cl/Cd
-19.5 | -0.406 | 0.17618 | -0.048 | -2.303
-19 | -0.45 | 0.16299 | -0.049 | -2.764
-18.5 | -0.491 | 0.1564 | -0.05 | -3.14
-18 | -0.528 | 0.14912 | -0.052 | -3.539
-17.5 | -0.56 | 0.13677 | -0.053 | -4.095
-17 | -0.587 | 0.1301 | -0.054 | -4.516
-16.5 | -0.61 | 0.12391 | -0.056 | -4.923
-16 | -0.628 | 0.11678 | -0.058 | -5.374
-15.5 | -0.64 | 0.10872 | -0.06 | -5.884
-15 | -0.645 | 0.10361 | -0.061 | -6.228
-14.5 | -0.646 | 0.09559 | -0.063 | -6.763
-14 | -0.641 | 0.0908 | -0.065 | -7.056
-13.5 | -0.632 | 0.08294 | -0.069 | -7.615
-13 | -0.617 | 0.07596 | -0.073 | -8.121
-12.5 | -0.599 | 0.06794 | -0.078 | -8.811
-12 | -0.584 | 0.05392 | -0.088 | -10.833
-11.5 | -0.619 | 0.01826 | -0.113 | -33.887
-11 | -0.582 | 0.01563 | -0.116 | -37.265
-10.5 | -0.539 | 0.0137 | -0.119 | -39.343
-10 | -0.49 | 0.01256 | -0.121 | -39.003
-9.5 | -0.437 | 0.01175 | -0.123 | -37.18
-9 | -0.381 | 0.01115 | -0.125 | -34.186
-8.5 | -0.324 | 0.0106 | -0.127 | -30.529
-8 | -0.265 | 0.0095 | -0.129 | -27.866
-7.5 | -0.204 | 0.00915 | -0.131 | -22.299
-7 | -0.142 | 0.00881 | -0.133 | -16.145
-6.5 | -0.079 | 0.00852 | -0.134 | -9.324
-6 | -0.016 | 0.00825 | -0.136 | -1.926
-5.5 | 0.048 | 0.00801 | -0.138 | 6.021
-5 | 0.113 | 0.00775 | -0.14 | 14.551
-4.5 | 0.178 | 0.00755 | -0.142 | 23.558
-4 | 0.243 | 0.0074 | -0.144 | 32.808
-3.5 | 0.31 | 0.00716 | -0.145 | 43.33
-3 | 0.379 | 0.00402 | -0.149 | 94.307
-2.5 | 0.446 | 0.00422 | -0.151 | 105.603
-2 | 0.512 | 0.00421 | -0.152 | 121.712
-1.5 | 0.578 | 0.00427 | -0.154 | 135.193
-1 | 0.644 | 0.00434 | -0.156 | 148.312
-0.5 | 0.709 | 0.00436 | -0.157 | 162.511
0 | 0.762 | 0.00459 | -0.159 | 165.941
0.5 | 0.827 | 0.00467 | -0.161 | 176.866
1 | 0.891 | 0.00474 | -0.162 | 187.929
1.5 | 0.955 | 0.0048 | -0.164 | 199.043
2 | 1.019 | 0.00496 | -0.166 | 205.298
2.5 | 1.083 | 0.00509 | -0.167 | 212.8
3 | 1.146 | 0.00524 | -0.169 | 218.857
3.5 | 1.21 | 0.00541 | -0.17 | 223.812
4 | 1.261 | 0.00594 | -0.172 | 212.178
4.5 | 1.32 | 0.0067 | -0.173 | 197.047
5 | 1.378 | 0.00726 | -0.175 | 189.709
5.5 | 1.433 | 0.00927 | -0.176 | 154.566
6 | 1.489 | 0.0114 | -0.177 | 130.563
6.5 | 1.543 | 0.0135 | -0.179 | 114.317
7 | 1.597 | 0.01528 | -0.18 | 104.508
7.5 | 1.647 | 0.01906 | -0.182 | 86.425
8 | 1.693 | 0.02049 | -0.183 | 82.626
8.5 | 1.736 | 0.02139 | -0.184 | 81.192
9 | 1.776 | 0.02205 | -0.186 | 80.54
9.5 | 1.811 | 0.02291 | -0.187 | 79.063
10 | 1.838 | 0.02465 | -0.189 | 74.576
10.5 | 1.86 | 0.02563 | -0.19 | 72.562
11 | 1.875 | 0.02682 | -0.191 | 69.89
11.5 | 1.882 | 0.02793 | -0.192 | 67.4
12 | 1.883 | 0.02934 | -0.194 | 64.185
12.5 | 1.876 | 0.03052 | -0.195 | 61.451
13 | 1.86 | 0.03196 | -0.196 | 58.201
13.5 | 1.837 | 0.03376 | -0.197 | 54.407
14 | 1.805 | 0.0354 | -0.198 | 50.973
14.5 | 1.764 | 0.03723 | -0.199 | 47.383
15 | 1.716 | 0.03945 | -0.2 | 43.49
15.5 | 1.659 | 0.04164 | -0.201 | 39.845
16 | 1.595 | 0.04446 | -0.202 | 35.872
16.5 | 1.523 | 0.04758 | -0.203 | 32.009
17 | 1.442 | 0.05149 | -0.203 | 28.01

## 62. Re 3M Mach 0.25 (2)
BIGFOIL.COM POLAR EXPORT
NACA67A720
NACA67A720 |  |  |  | Cl Max: | 1.4558 | at alpha= | 20 | deg
XFOIL ncrit=9 |  |  |  | L/D Max: | 143.737 | at alpha= | 2.5 | deg
Re: | 3000000 |  |  | Cd Min: | 0.0843 | at alpha= | 20 | deg
Mach: | 0.25 |  |  | Cl=0 at alpha= | -7.3551 | deg
|  |  |  | @ Cl=0.1, Cd= | 0.0083223
|  |  |  | @ Cl=0.4, Cd= | 0.0068711
|  |  |  | @ Cl=0.6, Cd= | 0.004963
alpha (deg) | Cl | Cd | Cm | Cl/Cd
-20 | -0.4953 | 0.07622 | -0.2102 | -6.4983
-19.5 | -0.6331 | 0.05304 | -0.2228 | -11.9363
-19 | -0.6771 | 0.04297 | -0.2274 | -15.7575
-18.5 | -0.6934 | 0.03684 | -0.2285 | -18.8219
-18 | -0.7053 | 0.03198 | -0.2276 | -22.0544
-17.5 | -0.705 | 0.02836 | -0.2259 | -24.859
-17 | -0.6988 | 0.02547 | -0.2233 | -27.4362
-16.5 | -0.7113 | 0.02195 | -0.2184 | -32.4055
-16 | -0.694 | 0.0201 | -0.215 | -34.5274
-15.5 | -0.6684 | 0.01872 | -0.212 | -35.7051
-15 | -0.6385 | 0.01759 | -0.2092 | -36.299
-14.5 | -0.6047 | 0.01662 | -0.2068 | -36.3839
-14 | -0.5705 | 0.01563 | -0.2043 | -36.5003
-13.5 | -0.5338 | 0.0148 | -0.202 | -36.0676
-13 | -0.4937 | 0.01411 | -0.2 | -34.9894
-12.5 | -0.4555 | 0.01334 | -0.1978 | -34.1454
-12 | -0.4152 | 0.01269 | -0.1957 | -32.7187
-11.5 | -0.3727 | 0.01213 | -0.1939 | -30.7255
-11 | -0.3309 | 0.01158 | -0.192 | -28.5751
-10.5 | -0.2867 | 0.01113 | -0.1903 | -25.7592
-10 | -0.2424 | 0.01071 | -0.1887 | -22.6331
-9.5 | -0.1965 | 0.01035 | -0.1874 | -18.9855
-9 | -0.1499 | 0.01001 | -0.1861 | -14.975
-8.5 | -0.105 | 0.00962 | -0.1846 | -10.9148
-8 | -0.0589 | 0.00931 | -0.1832 | -6.3265
-7.5 | -0.0129 | 0.00901 | -0.1818 | -1.4317
-7 | 0.0316 | 0.0087 | -0.18 | 3.6322
-6.5 | 0.0767 | 0.00845 | -0.1784 | 9.0769
-6 | 0.1205 | 0.00821 | -0.1764 | 14.6772
-5.5 | 0.1606 | 0.00796 | -0.1737 | 20.1759
-5 | 0.1974 | 0.00785 | -0.1701 | 25.1465
-4.5 | 0.2366 | 0.0077 | -0.167 | 30.7273
-4 | 0.2814 | 0.00754 | -0.1651 | 37.321
-3.5 | 0.3262 | 0.00736 | -0.1633 | 44.3207
-3 | 0.3695 | 0.00716 | -0.1612 | 51.6061
-2.5 | 0.4075 | 0.0068 | -0.158 | 59.9265
-2 | 0.4427 | 0.00636 | -0.1543 | 69.6069
-1.5 | 0.4732 | 0.00576 | -0.1496 | 82.1528
-1 | 0.4939 | 0.00486 | -0.1428 | 101.6255
-0.5 | 0.542 | 0.00483 | -0.1414 | 112.2153
0 | 0.5952 | 0.00495 | -0.1411 | 120.2424
0.5 | 0.6468 | 0.00509 | -0.1404 | 127.0727
1 | 0.712 | 0.0053 | -0.1427 | 134.3396
1.5 | 0.7297 | 0.00549 | -0.1347 | 132.9144
2 | 0.7704 | 0.00562 | -0.1318 | 137.0819
2.5 | 0.8193 | 0.0057 | -0.1308 | 143.7368
3 | 0.8469 | 0.00607 | -0.1253 | 139.5222
3.5 | 0.8812 | 0.00641 | -0.1212 | 137.4727
4 | 0.91 | 0.00693 | -0.1162 | 131.3131
4.5 | 0.9251 | 0.0078 | -0.1084 | 118.6026
5 | 0.9251 | 0.00915 | -0.0979 | 101.1038
5.5 | 0.9116 | 0.01105 | -0.0852 | 82.4977
6 | 0.8959 | 0.01331 | -0.0727 | 67.3103
6.5 | 0.8902 | 0.01548 | -0.0624 | 57.5065
7 | 0.8853 | 0.01771 | -0.0528 | 49.9887
7.5 | 0.8914 | 0.0197 | -0.0453 | 45.2487
8 | 0.9067 | 0.02146 | -0.0395 | 42.2507
8.5 | 0.9307 | 0.02296 | -0.0354 | 40.5357
9 | 0.9557 | 0.02448 | -0.0315 | 39.04
9.5 | 0.9786 | 0.02621 | -0.0275 | 37.3369
10 | 1.0026 | 0.02795 | -0.0238 | 35.8712
10.5 | 1.0316 | 0.02954 | -0.0209 | 34.9221
11 | 1.0567 | 0.0314 | -0.0177 | 33.6529
11.5 | 1.0827 | 0.03329 | -0.0148 | 32.5233
12 | 1.1098 | 0.0352 | -0.0121 | 31.5284
12.5 | 1.1412 | 0.03692 | -0.0101 | 30.9101
13 | 1.1705 | 0.03886 | -0.0079 | 30.1209
13.5 | 1.2021 | 0.04069 | -0.0061 | 29.5429
14 | 1.2325 | 0.04267 | -0.0044 | 28.8845
14.5 | 1.2619 | 0.04475 | -0.0026 | 28.1989
15 | 1.2904 | 0.04699 | -0.001 | 27.4612
15.5 | 1.3178 | 0.04937 | 0.0007 | 26.6923
16 | 1.3436 | 0.05191 | 0.0022 | 25.8833
16.5 | 1.3668 | 0.05473 | 0.0038 | 24.9735
17 | 1.3886 | 0.05776 | 0.0053 | 24.0409
17.5 | 1.4063 | 0.06122 | 0.0068 | 22.9713
18 | 1.4205 | 0.0651 | 0.0082 | 21.8203
18.5 | 1.4328 | 0.06932 | 0.0094 | 20.6694
19 | 1.44 | 0.0742 | 0.0103 | 19.407
19.5 | 1.4486 | 0.07911 | 0.0108 | 18.3112
20 | 1.4558 | 0.0843 | 0.0108 | 17.2693

## 63. Re 3M Mach 0.50 (1)
BIGFOIL.COM POLAR EXPORT
NACA67A720
NACA67A720 |  |  |  | Cl Max: | 1.812 | at alpha= | 8.5 | deg
JavaFoil+Calcfoil stall+Eppler ext transition |  |  |  | L/D Max: | 215.808 | at alpha= | 3.5 | deg
Re: | 3000000 |  |  | Cd Min: | 0.00459 | at alpha= | -2.5 | deg
Mach: | 0.5 |  |  | Cl=0 at alpha= | -5.8786 | deg
|  |  |  | @ Cl=0.1, Cd= | 0.0087276
|  |  |  | @ Cl=0.4, Cd= | 0.0077192
|  |  |  | @ Cl=0.6, Cd= | 0.004633
alpha (deg) | Cl | Cd | Cm | Cl/Cd
-20 | -0.816 | 0.16965 | -0.056 | -4.81
-19.5 | -0.788 | 0.1639 | -0.057 | -4.805
-19 | -0.759 | 0.15821 | -0.058 | -4.798
-18.5 | -0.731 | 0.15232 | -0.059 | -4.797
-18 | -0.702 | 0.15146 | -0.06 | -4.636
-17.5 | -0.672 | 0.14521 | -0.059 | -4.628
-17 | -0.643 | 0.14137 | -0.059 | -4.549
-16.5 | -0.614 | 0.13442 | -0.06 | -4.571
-16 | -0.586 | 0.13326 | -0.061 | -4.396
-15.5 | -0.557 | 0.12909 | -0.062 | -4.316
-15 | -0.529 | 0.12652 | -0.063 | -4.178
-14.5 | -0.499 | 0.11897 | -0.06 | -4.192
-14 | -0.47 | 0.11205 | -0.061 | -4.193
-13.5 | -0.441 | 0.10645 | -0.062 | -4.143
-13 | -0.412 | 0.10378 | -0.063 | -3.973
-12.5 | -0.384 | 0.10061 | -0.064 | -3.812
-12 | -0.354 | 0.09752 | -0.062 | -3.631
-11.5 | -0.326 | 0.09922 | -0.064 | -3.281
-11 | -0.297 | 0.08849 | -0.066 | -3.354
-10.5 | -0.268 | 0.08352 | -0.066 | -3.206
-10 | -0.367 | 0.06806 | -0.074 | -5.386
-9.5 | -0.359 | 0.05899 | -0.081 | -6.086
-9 | -0.331 | 0.05033 | -0.093 | -6.585
-8.5 | -0.337 | 0.01395 | -0.139 | -24.151
-8 | -0.283 | 0.01217 | -0.142 | -23.252
-7.5 | -0.221 | 0.01054 | -0.145 | -20.99
-7 | -0.155 | 0.01001 | -0.147 | -15.527
-6.5 | -0.087 | 0.00964 | -0.149 | -9.042
-6 | -0.017 | 0.00928 | -0.151 | -1.885
-5.5 | 0.053 | 0.00893 | -0.153 | 5.963
-5 | 0.125 | 0.00862 | -0.155 | 14.479
-4.5 | 0.197 | 0.00835 | -0.157 | 23.57
-4 | 0.269 | 0.00811 | -0.159 | 33.209
-3.5 | 0.345 | 0.0079 | -0.161 | 43.659
-3 | 0.418 | 0.00766 | -0.163 | 54.543
-2.5 | 0.495 | 0.00459 | -0.167 | 107.768
-2 | 0.568 | 0.00462 | -0.169 | 123.022
-1.5 | 0.642 | 0.00465 | -0.171 | 137.981
-1 | 0.716 | 0.00471 | -0.173 | 151.814
-0.5 | 0.789 | 0.00481 | -0.175 | 164.211
0 | 0.849 | 0.00513 | -0.177 | 165.443
0.5 | 0.921 | 0.00502 | -0.178 | 183.427
1 | 0.992 | 0.00511 | -0.18 | 194.202
1.5 | 1.064 | 0.00537 | -0.182 | 198.236
2 | 1.135 | 0.00554 | -0.184 | 204.662
2.5 | 1.206 | 0.00584 | -0.186 | 206.648
3 | 1.277 | 0.00603 | -0.188 | 211.652
3.5 | 1.348 | 0.00624 | -0.19 | 215.808
4 | 1.398 | 0.00744 | -0.191 | 187.991
4.5 | 1.462 | 0.0082 | -0.193 | 178.26
5 | 1.523 | 0.01069 | -0.194 | 142.537
5.5 | 1.582 | 0.0135 | -0.196 | 117.174
6 | 1.639 | 0.01659 | -0.198 | 98.801
6.5 | 1.692 | 0.01954 | -0.199 | 86.618
7 | 1.741 | 0.02435 | -0.201 | 71.487
7.5 | 1.781 | 0.02565 | -0.202 | 69.441
8 | 1.805 | 0.02686 | -0.204 | 67.222
8.5 | 1.812 | 0.02852 | -0.206 | 63.519
9 | 1.789 | 0.03171 | -0.207 | 56.406
9.5 | 1.705 | 0.03383 | -0.208 | 50.406
10 | 1.086 | 0.03948 | -0.209 | 27.504
10.5 | 1.118 | 0.04104 | -0.211 | 27.239
11 | 0.957 | 0.08993 | -0.099 | 10.643
11.5 | 0.984 | 0.09286 | -0.097 | 10.595
12 | 1.012 | 0.09853 | -0.102 | 10.27
12.5 | 1.04 | 0.10487 | -0.107 | 9.921
13 | 1.068 | 0.10511 | -0.109 | 10.159
13.5 | 1.099 | 0.11073 | -0.121 | 9.924

## 64. Re 3M Mach 0.50 (2)
BIGFOIL.COM POLAR EXPORT
NACA67A720
NACA67A720 |  |  |  | Cl Max: | 1.3392 | at alpha= | 16.5 | deg
XFOIL ncrit=9 |  |  |  | L/D Max: | 81.4675 | at alpha= | 3 | deg
Re: | 3000000 |  |  | Cd Min: | 0.15545 | at alpha= | 20 | deg
Mach: | 0.5 |  |  | Cl=0 at alpha= | -7.9583 | deg
|  |  |  | @ Cl=0.1, Cd= | 0.11332
|  |  |  | @ Cl=0.4, Cd= | 0.0082955
|  |  |  | @ Cl=0.6, Cd= | 0.0078274
alpha (deg) | Cl | Cd | Cm | Cl/Cd
-16.5 | 0.1292 | 0.11332 | -0.2409 | 1.1401
-16 | 0.1334 | 0.10587 | -0.2447 | 1.26
-15.5 | 0.0534 | 0.08818 | -0.2517 | 0.60558
-15 | -0.0234 | 0.0732 | -0.259 | -0.31967
-14.5 | -0.074 | 0.06194 | -0.2645 | -1.1947
-14 | -0.1326 | 0.04909 | -0.2711 | -2.7012
-13.5 | -0.1596 | 0.03966 | -0.2765 | -4.0242
-13 | -0.1813 | 0.03304 | -0.2773 | -5.4873
-12.5 | -0.2083 | 0.02765 | -0.2742 | -7.5335
-12 | -0.2425 | 0.02286 | -0.2675 | -10.608
-11.5 | -0.2581 | 0.01934 | -0.2597 | -13.3454
-11 | -0.2519 | 0.01682 | -0.2524 | -14.9762
-10.5 | -0.2278 | 0.01504 | -0.2461 | -15.1463
-10 | -0.1932 | 0.01377 | -0.2406 | -14.0305
-9.5 | -0.1488 | 0.01291 | -0.2364 | -11.5259
-9 | -0.1017 | 0.01221 | -0.2325 | -8.3292
-8.5 | -0.0547 | 0.01157 | -0.2288 | -4.7277
-8 | -0.0041 | 0.01111 | -0.2257 | -0.36904
-7.5 | 0.0451 | 0.01065 | -0.2225 | 4.2347
-7 | 0.0956 | 0.0103 | -0.2196 | 9.2816
-6.5 | 0.1417 | 0.00991 | -0.2161 | 14.2987
-6 | 0.1886 | 0.00961 | -0.2128 | 19.6254
-5.5 | 0.2353 | 0.0094 | -0.2095 | 25.0319
-5 | 0.2754 | 0.00922 | -0.205 | 29.8698
-4.5 | 0.3072 | 0.00901 | -0.1987 | 34.0954
-4 | 0.3054 | 0.00888 | -0.1854 | 34.3919
-3.5 | 0.249 | 0.00897 | -0.1602 | 27.7592
-3 | 0.2742 | 0.00891 | -0.1523 | 30.7744
-2.5 | 0.3143 | 0.00877 | -0.1477 | 35.8381
-2 | 0.3562 | 0.00853 | -0.1436 | 41.7585
-1.5 | 0.4029 | 0.00828 | -0.1408 | 48.6594
-1 | 0.4054 | 0.00843 | -0.1289 | 48.0902
-0.5 | 0.4337 | 0.00796 | -0.1226 | 54.4849
0 | 0.4734 | 0.00722 | -0.1185 | 65.5679
0.5 | 0.5383 | 0.00735 | -0.119 | 73.2381
1 | 0.5944 | 0.00768 | -0.1178 | 77.3958
1.5 | 0.6248 | 0.00848 | -0.1114 | 73.6792
2 | 0.6871 | 0.00856 | -0.1114 | 80.2687
2.5 | 0.724 | 0.00921 | -0.1066 | 78.6102
3 | 0.7772 | 0.00954 | -0.1049 | 81.4675
3.5 | 0.8097 | 0.01041 | -0.0993 | 77.781
4 | 0.8438 | 0.01129 | -0.0941 | 74.7387
4.5 | 0.8703 | 0.01241 | -0.0874 | 70.1289
5 | 0.8825 | 0.01397 | -0.0784 | 63.1711
5.5 | 0.882 | 0.01605 | -0.0675 | 54.9533
6 | 0.8875 | 0.01814 | -0.058 | 48.925
6.5 | 0.8956 | 0.02029 | -0.0493 | 44.14
7 | 0.9046 | 0.02256 | -0.0411 | 40.0975
7.5 | 0.9148 | 0.02488 | -0.0334 | 36.7685
8 | 0.93 | 0.0272 | -0.0268 | 34.1912
8.5 | 0.9471 | 0.02956 | -0.0208 | 32.0399
9 | 0.9707 | 0.03177 | -0.0159 | 30.554
9.5 | 0.9931 | 0.03423 | -0.011 | 29.0126
10 | 1.017 | 0.03673 | -0.0066 | 27.6885
10.5 | 1.0436 | 0.03928 | -0.0027 | 26.5682
11 | 1.0623 | 0.04242 | 0.0017 | 25.0424
11.5 | 1.088 | 0.04533 | 0.0053 | 24.0018
12 | 1.1206 | 0.04799 | 0.0081 | 23.3507
12.5 | 1.1521 | 0.05087 | 0.0108 | 22.6479
13 | 1.1822 | 0.05397 | 0.0134 | 21.9048
13.5 | 1.214 | 0.05709 | 0.0158 | 21.2647
14 | 1.242 | 0.06065 | 0.0182 | 20.4782
14.5 | 1.2695 | 0.06441 | 0.0204 | 19.7097
15 | 1.2931 | 0.06862 | 0.0224 | 18.8444
15.5 | 1.3153 | 0.07319 | 0.0242 | 17.971
16 | 1.3308 | 0.07852 | 0.0256 | 16.9485
16.5 | 1.3392 | 0.08472 | 0.0266 | 15.8074
17 | 1.336 | 0.0923 | 0.0268 | 14.4745
17.5 | 1.3234 | 0.10109 | 0.0257 | 13.0913
18 | 1.3035 | 0.11097 | 0.0233 | 11.7464
18.5 | 1.2802 | 0.12151 | 0.0197 | 10.5358
19 | 1.2559 | 0.13242 | 0.0149 | 9.4842
19.5 | 1.2309 | 0.14374 | 0.0091 | 8.5634
20 | 1.2046 | 0.15545 | 0.0024 | 7.7491

## 65. Re 4M Mach 0.00 (1)
BIGFOIL.COM POLAR EXPORT
NACA67A720
NACA67A720 |  |  |  | Cl Max: | 1.935 | at alpha= | 13.5 | deg
JavaFoil+Calcfoil stall+Eppler ext transition |  |  |  | L/D Max: | 231.126 | at alpha= | 3 | deg
Re: | 4000000 |  |  | Cd Min: | 0.00384 | at alpha= | -2 | deg
Mach: | 0 |  |  | Cl=0 at alpha= | -5.879 | deg
|  |  |  | @ Cl=0.1, Cd= | 0.0071617
|  |  |  | @ Cl=0.4, Cd= | 0.00393
|  |  |  | @ Cl=0.6, Cd= | 0.003902
alpha (deg) | Cl | Cd | Cm | Cl/Cd
-20 | -0.738 | 0.15619 | -0.05 | -4.723
-19.5 | -0.747 | 0.14885 | -0.051 | -5.016
-19 | -0.754 | 0.14409 | -0.052 | -5.231
-18.5 | -0.76 | 0.13406 | -0.054 | -5.668
-18 | -0.763 | 0.12788 | -0.056 | -5.965
-17.5 | -0.764 | 0.12019 | -0.058 | -6.36
-17 | -0.763 | 0.11346 | -0.06 | -6.728
-16.5 | -0.759 | 0.10654 | -0.062 | -7.127
-16 | -0.751 | 0.10265 | -0.062 | -7.312
-15.5 | -0.743 | 0.09352 | -0.066 | -7.94
-15 | -0.73 | 0.08655 | -0.069 | -8.437
-14.5 | -0.714 | 0.08156 | -0.071 | -8.749
-14 | -0.703 | 0.06794 | -0.078 | -10.352
-13.5 | -0.696 | 0.05201 | -0.086 | -13.382
-13 | -0.735 | 0.01911 | -0.105 | -38.446
-12.5 | -0.704 | 0.01668 | -0.107 | -42.187
-12 | -0.668 | 0.01493 | -0.109 | -44.706
-11.5 | -0.628 | 0.01367 | -0.112 | -45.966
-11 | -0.585 | 0.01256 | -0.114 | -46.589
-10.5 | -0.535 | 0.01171 | -0.116 | -45.718
-10 | -0.483 | 0.01102 | -0.118 | -43.87
-9.5 | -0.429 | 0.01048 | -0.12 | -40.974
-9 | -0.374 | 0.01 | -0.122 | -37.366
-8.5 | -0.317 | 0.00887 | -0.124 | -35.746
-8 | -0.259 | 0.00858 | -0.126 | -30.158
-7.5 | -0.199 | 0.00828 | -0.127 | -24.055
-7 | -0.139 | 0.008 | -0.129 | -17.335
-6.5 | -0.077 | 0.00778 | -0.131 | -9.941
-6 | -0.015 | 0.00756 | -0.133 | -2.044
-5.5 | 0.047 | 0.00733 | -0.135 | 6.398
-5 | 0.11 | 0.00713 | -0.136 | 15.37
-4.5 | 0.173 | 0.007 | -0.138 | 24.683
-4 | 0.236 | 0.00678 | -0.14 | 34.795
-3.5 | 0.301 | 0.0066 | -0.142 | 45.616
-3 | 0.368 | 0.00401 | -0.145 | 91.637
-2.5 | 0.432 | 0.00385 | -0.146 | 112.091
-2 | 0.496 | 0.00384 | -0.148 | 128.939
-1.5 | 0.559 | 0.00387 | -0.15 | 144.488
-1 | 0.623 | 0.00392 | -0.151 | 158.845
-0.5 | 0.687 | 0.00396 | -0.153 | 173.264
0 | 0.74 | 0.00413 | -0.154 | 179.273
0.5 | 0.802 | 0.00421 | -0.156 | 190.418
1 | 0.864 | 0.00431 | -0.158 | 200.568
1.5 | 0.927 | 0.00442 | -0.159 | 209.571
2 | 0.989 | 0.00453 | -0.161 | 218.259
2.5 | 1.051 | 0.00467 | -0.162 | 224.846
3 | 1.112 | 0.00481 | -0.164 | 231.126
3.5 | 1.173 | 0.00569 | -0.165 | 206.078
4 | 1.223 | 0.00618 | -0.167 | 197.837
4.5 | 1.28 | 0.00707 | -0.168 | 181.117
5 | 1.336 | 0.00857 | -0.169 | 156.013
5.5 | 1.392 | 0.01012 | -0.171 | 137.481
6 | 1.447 | 0.01178 | -0.172 | 122.832
6.5 | 1.501 | 0.01308 | -0.173 | 114.758
7 | 1.554 | 0.01472 | -0.175 | 105.515
7.5 | 1.604 | 0.01701 | -0.176 | 94.293
8 | 1.652 | 0.01806 | -0.177 | 91.461
8.5 | 1.697 | 0.01896 | -0.179 | 89.513
9 | 1.74 | 0.0195 | -0.18 | 89.256
9.5 | 1.78 | 0.0203 | -0.182 | 87.673
10 | 1.814 | 0.021 | -0.183 | 86.37
10.5 | 1.844 | 0.02238 | -0.184 | 82.403
11 | 1.87 | 0.02334 | -0.185 | 80.145
11.5 | 1.892 | 0.0243 | -0.187 | 77.887
12 | 1.91 | 0.02515 | -0.188 | 75.924
12.5 | 1.923 | 0.02622 | -0.189 | 73.344
13 | 1.931 | 0.02723 | -0.19 | 70.897
13.5 | 1.935 | 0.02842 | -0.191 | 68.079
14 | 1.933 | 0.02947 | -0.192 | 65.599
14.5 | 1.928 | 0.03094 | -0.194 | 62.301
15 | 1.918 | 0.03211 | -0.195 | 59.722
15.5 | 1.903 | 0.03346 | -0.196 | 56.881
16 | 1.885 | 0.0351 | -0.196 | 53.687
16.5 | 1.862 | 0.03643 | -0.197 | 51.129
17 | 1.837 | 0.03813 | -0.198 | 48.168
17.5 | 1.808 | 0.03986 | -0.199 | 45.363
18 | 1.776 | 0.04195 | -0.2 | 42.338
18.5 | 1.742 | 0.04389 | -0.201 | 39.692

## 66. Re 4M Mach 0.00 (2)
BIGFOIL.COM POLAR EXPORT
NACA67A720
NACA67A720 |  |  |  | Cl Max: | 1.513 | at alpha= | 20 | deg
XFOIL ncrit=9 |  |  |  | L/D Max: | 174.564 | at alpha= | 3 | deg
Re: | 4000000 |  |  | Cd Min: | 0.06702 | at alpha= | 20 | deg
Mach: | 0 |  |  | Cl=0 at alpha= | -7.0118 | deg
|  |  |  | @ Cl=0.1, Cd= | 0.0073308
|  |  |  | @ Cl=0.4, Cd= | 0.0060211
|  |  |  | @ Cl=0.6, Cd= | 0.0040424
alpha (deg) | Cl | Cd | Cm | Cl/Cd
-20 | -0.8303 | 0.03285 | -0.2096 | -25.2755
-19.5 | -0.8309 | 0.02931 | -0.2084 | -28.3487
-19 | -0.8272 | 0.02648 | -0.2063 | -31.2387
-18.5 | -0.8124 | 0.02442 | -0.2046 | -33.2678
-18 | -0.7989 | 0.02241 | -0.2023 | -35.6493
-17.5 | -0.7798 | 0.0208 | -0.2001 | -37.4904
-17 | -0.7597 | 0.01934 | -0.1977 | -39.2813
-16.5 | -0.7593 | 0.01707 | -0.1925 | -44.4815
-16 | -0.7294 | 0.01615 | -0.1906 | -45.1641
-15.5 | -0.698 | 0.01524 | -0.1888 | -45.8005
-15 | -0.6624 | 0.01452 | -0.1873 | -45.6198
-14.5 | -0.6266 | 0.01383 | -0.1858 | -45.3073
-14 | -0.5907 | 0.01314 | -0.1842 | -44.9543
-13.5 | -0.5532 | 0.01255 | -0.1827 | -44.0797
-13 | -0.5135 | 0.01205 | -0.1814 | -42.6141
-12.5 | -0.4746 | 0.01153 | -0.1798 | -41.1622
-12 | -0.4347 | 0.01104 | -0.1784 | -39.375
-11.5 | -0.3928 | 0.01062 | -0.1773 | -36.9868
-11 | -0.3509 | 0.01016 | -0.1761 | -34.5374
-10.5 | -0.3073 | 0.00979 | -0.1751 | -31.3892
-10 | -0.2637 | 0.00942 | -0.174 | -27.9936
-9.5 | -0.2196 | 0.00908 | -0.173 | -24.185
-9 | -0.1739 | 0.00882 | -0.1722 | -19.7166
-8.5 | -0.1306 | 0.00848 | -0.1709 | -15.4009
-8 | -0.0862 | 0.00821 | -0.1698 | -10.4994
-7.5 | -0.0414 | 0.00797 | -0.1686 | -5.1945
-7 | 0.001 | 0.00771 | -0.1669 | 0.1297
-6.5 | 0.0419 | 0.0075 | -0.1648 | 5.5867
-6 | 0.0803 | 0.00739 | -0.1621 | 10.866
-5.5 | 0.1236 | 0.00726 | -0.1604 | 17.0248
-5 | 0.1714 | 0.00714 | -0.1597 | 24.0056
-4.5 | 0.2192 | 0.00698 | -0.1589 | 31.404
-4 | 0.2671 | 0.0068 | -0.1581 | 39.2794
-3.5 | 0.3137 | 0.00658 | -0.1571 | 47.6748
-3 | 0.359 | 0.00632 | -0.1558 | 56.8038
-2.5 | 0.4029 | 0.006 | -0.1543 | 67.15
-2 | 0.4457 | 0.00563 | -0.1525 | 79.1652
-1.5 | 0.487 | 0.00518 | -0.1505 | 94.0154
-1 | 0.5251 | 0.00453 | -0.1479 | 115.9161
-0.5 | 0.5662 | 0.00401 | -0.1458 | 141.197
0 | 0.6184 | 0.00406 | -0.1457 | 152.3153
0.5 | 0.6696 | 0.00416 | -0.1454 | 160.9615
1 | 0.6999 | 0.00425 | -0.1404 | 164.6824
1.5 | 0.7406 | 0.00446 | -0.1378 | 166.0538
2 | 0.7823 | 0.00462 | -0.1356 | 169.329
2.5 | 0.8219 | 0.00473 | -0.133 | 173.7632
3 | 0.8606 | 0.00493 | -0.1302 | 174.5639
3.5 | 0.8944 | 0.00525 | -0.1265 | 170.3619
4 | 0.9105 | 0.0059 | -0.1191 | 154.322
4.5 | 0.8916 | 0.00741 | -0.1049 | 120.3239
5 | 0.8731 | 0.00922 | -0.0913 | 94.6963
5.5 | 0.8715 | 0.01084 | -0.0814 | 80.3967
6 | 0.8539 | 0.01311 | -0.0689 | 65.1335
6.5 | 0.8565 | 0.01493 | -0.0605 | 57.3677
7 | 0.8573 | 0.01691 | -0.0521 | 50.6978
7.5 | 0.8783 | 0.01827 | -0.0474 | 48.0733
8 | 0.8973 | 0.0198 | -0.0426 | 45.3182
8.5 | 0.9253 | 0.021 | -0.0394 | 44.0619
9 | 0.9519 | 0.02233 | -0.0361 | 42.6288
9.5 | 0.9781 | 0.02375 | -0.0328 | 41.1832
10 | 1.0038 | 0.02521 | -0.0296 | 39.8175
10.5 | 1.0368 | 0.02638 | -0.0276 | 39.3025
11 | 1.0623 | 0.02798 | -0.0247 | 37.9664
11.5 | 1.09 | 0.02948 | -0.0222 | 36.9742
12 | 1.1207 | 0.03092 | -0.0202 | 36.2451
12.5 | 1.1507 | 0.03242 | -0.0182 | 35.4935
13 | 1.1841 | 0.03376 | -0.0168 | 35.0741
13.5 | 1.2148 | 0.0353 | -0.0152 | 34.4136
14 | 1.246 | 0.03683 | -0.0138 | 33.8311
14.5 | 1.2775 | 0.03839 | -0.0125 | 33.2769
15 | 1.3066 | 0.04015 | -0.011 | 32.543
15.5 | 1.3357 | 0.0419 | -0.0097 | 31.8783
16 | 1.3622 | 0.04392 | -0.0083 | 31.0155
16.5 | 1.3903 | 0.04584 | -0.0071 | 30.3294
17 | 1.413 | 0.04824 | -0.0056 | 29.291
17.5 | 1.4365 | 0.05062 | -0.0044 | 28.3781
18.5 | 1.471 | 0.05658 | -0.0014 | 25.9986
19 | 1.4841 | 0.06007 | -0.0001 | 24.7062
19.5 | 1.4979 | 0.06357 | 0.001 | 23.563
20 | 1.513 | 0.06702 | 0.0017 | 22.5754

## 67. Re 4M Mach 0.10 (1)
BIGFOIL.COM POLAR EXPORT
NACA67A720
NACA67A720 |  |  |  | Cl Max: | 1.925 | at alpha= | 13 | deg
JavaFoil+Calcfoil stall+Eppler ext transition |  |  |  | L/D Max: | 230.054 | at alpha= | 3 | deg
Re: | 4000000 |  |  | Cd Min: | 0.00387 | at alpha= | -2 | deg
Mach: | 0.1 |  |  | Cl=0 at alpha= | -5.873 | deg
|  |  |  | @ Cl=0.1, Cd= | 0.0071986
|  |  |  | @ Cl=0.4, Cd= | 0.0039703
|  |  |  | @ Cl=0.6, Cd= | 0.0039175
alpha (deg) | Cl | Cd | Cm | Cl/Cd
-20 | -0.701 | 0.15987 | -0.05 | -4.384
-19.5 | -0.713 | 0.15102 | -0.051 | -4.723
-19 | -0.723 | 0.14597 | -0.052 | -4.956
-18.5 | -0.732 | 0.13884 | -0.053 | -5.271
-18 | -0.738 | 0.13085 | -0.055 | -5.643
-17.5 | -0.743 | 0.12261 | -0.057 | -6.061
-17 | -0.744 | 0.11683 | -0.058 | -6.367
-16.5 | -0.742 | 0.11013 | -0.06 | -6.74
-16 | -0.737 | 0.10473 | -0.062 | -7.037
-15.5 | -0.731 | 0.09594 | -0.065 | -7.616
-15 | -0.721 | 0.08892 | -0.067 | -8.104
-14.5 | -0.705 | 0.08417 | -0.069 | -8.379
-14 | -0.694 | 0.07273 | -0.075 | -9.536
-13.5 | -0.68 | 0.06154 | -0.082 | -11.048
-13 | -0.728 | 0.02088 | -0.104 | -34.865
-12.5 | -0.702 | 0.01723 | -0.107 | -40.731
-12 | -0.666 | 0.01537 | -0.11 | -43.368
-11.5 | -0.628 | 0.01407 | -0.112 | -44.624
-11 | -0.586 | 0.01278 | -0.115 | -45.826
-10.5 | -0.537 | 0.01186 | -0.117 | -45.259
-10 | -0.485 | 0.01112 | -0.119 | -43.59
-9.5 | -0.431 | 0.01056 | -0.12 | -40.787
-9 | -0.375 | 0.01008 | -0.122 | -37.223
-8.5 | -0.318 | 0.00895 | -0.124 | -35.583
-8 | -0.26 | 0.00863 | -0.126 | -30.099
-7.5 | -0.2 | 0.00833 | -0.128 | -23.999
-7 | -0.139 | 0.00805 | -0.13 | -17.303
-6.5 | -0.078 | 0.0078 | -0.132 | -9.957
-6 | -0.016 | 0.00761 | -0.133 | -2.041
-5.5 | 0.047 | 0.00735 | -0.135 | 6.407
-5 | 0.11 | 0.00717 | -0.137 | 15.36
-4.5 | 0.174 | 0.00698 | -0.139 | 24.859
-4 | 0.237 | 0.00682 | -0.141 | 34.789
-3.5 | 0.302 | 0.00661 | -0.142 | 45.769
-3 | 0.37 | 0.00405 | -0.145 | 91.275
-2.5 | 0.434 | 0.00388 | -0.147 | 111.742
-2 | 0.498 | 0.00387 | -0.149 | 128.592
-1.5 | 0.562 | 0.00387 | -0.15 | 145.454
-1 | 0.626 | 0.00395 | -0.152 | 158.401
-0.5 | 0.69 | 0.00398 | -0.154 | 173.645
0 | 0.743 | 0.00416 | -0.155 | 178.831
0.5 | 0.806 | 0.00423 | -0.157 | 190.625
1 | 0.869 | 0.00434 | -0.158 | 200.019
1.5 | 0.931 | 0.00444 | -0.16 | 209.47
2 | 0.994 | 0.00457 | -0.162 | 217.511
2.5 | 1.056 | 0.00468 | -0.163 | 225.532
3 | 1.118 | 0.00486 | -0.165 | 230.054
3.5 | 1.178 | 0.00572 | -0.166 | 205.974
4 | 1.229 | 0.00621 | -0.167 | 197.935
4.5 | 1.286 | 0.00715 | -0.169 | 179.955
5 | 1.342 | 0.00868 | -0.17 | 154.594
5.5 | 1.398 | 0.01024 | -0.171 | 136.606
6 | 1.453 | 0.01191 | -0.173 | 122.039
6.5 | 1.508 | 0.01323 | -0.174 | 113.968
7 | 1.56 | 0.01495 | -0.176 | 104.349
7.5 | 1.611 | 0.01721 | -0.177 | 93.591
8 | 1.659 | 0.01827 | -0.178 | 90.8
8.5 | 1.704 | 0.01913 | -0.18 | 89.048
9 | 1.746 | 0.01979 | -0.181 | 88.252
9.5 | 1.785 | 0.0205 | -0.182 | 87.077
10 | 1.819 | 0.02125 | -0.184 | 85.604
10.5 | 1.848 | 0.02265 | -0.185 | 81.565
11 | 1.873 | 0.02362 | -0.186 | 79.291
11.5 | 1.893 | 0.02462 | -0.188 | 76.894
12 | 1.908 | 0.02552 | -0.189 | 74.791
12.5 | 1.919 | 0.02661 | -0.19 | 72.11
13 | 1.925 | 0.02767 | -0.191 | 69.556
13.5 | 1.925 | 0.02884 | -0.192 | 66.747
14 | 1.921 | 0.03007 | -0.193 | 63.865
14.5 | 1.911 | 0.03145 | -0.194 | 60.769
15 | 1.897 | 0.03268 | -0.195 | 58.055
15.5 | 1.878 | 0.03415 | -0.196 | 55.001
16 | 1.855 | 0.03579 | -0.197 | 51.828
16.5 | 1.828 | 0.03759 | -0.198 | 48.621
17 | 1.797 | 0.03912 | -0.199 | 45.931
17.5 | 1.763 | 0.04142 | -0.2 | 42.552
18 | 1.725 | 0.04332 | -0.201 | 39.826

## 68. Re 4M Mach 0.10 (2)
BIGFOIL.COM POLAR EXPORT
NACA67A720
NACA67A720 |  |  |  | Cl Max: | 1.5095 | at alpha= | 20 | deg
XFOIL ncrit=9 |  |  |  | L/D Max: | 172.16 | at alpha= | 3 | deg
Re: | 4000000 |  |  | Cd Min: | 0.06904 | at alpha= | 20 | deg
Mach: | 0.1 |  |  | Cl=0 at alpha= | -7.0525 | deg
|  |  |  | @ Cl=0.1, Cd= | 0.0073672
|  |  |  | @ Cl=0.4, Cd= | 0.0060739
|  |  |  | @ Cl=0.6, Cd= | 0.0040693
alpha (deg) | Cl | Cd | Cm | Cl/Cd
-20 | -0.8066 | 0.03551 | -0.2132 | -22.7147
-19.5 | -0.8128 | 0.03129 | -0.2124 | -25.9764
-19 | -0.8127 | 0.028 | -0.2106 | -29.025
-18.5 | -0.8005 | 0.02565 | -0.2089 | -31.2086
-18 | -0.7897 | 0.02337 | -0.2066 | -33.7912
-17.5 | -0.7729 | 0.02158 | -0.2042 | -35.8156
-17 | -0.7536 | 0.02002 | -0.2016 | -37.6424
-16.5 | -0.7578 | 0.01749 | -0.196 | -43.3276
-16 | -0.7272 | 0.01655 | -0.1941 | -43.9396
-15.5 | -0.6964 | 0.01558 | -0.1921 | -44.6983
-15 | -0.6626 | 0.01477 | -0.1903 | -44.8612
-14.5 | -0.6253 | 0.0141 | -0.1888 | -44.3475
-14 | -0.5902 | 0.01336 | -0.187 | -44.1766
-13.5 | -0.5527 | 0.01273 | -0.1853 | -43.4171
-13 | -0.5135 | 0.01219 | -0.1838 | -42.1247
-12.5 | -0.4738 | 0.01169 | -0.1823 | -40.5304
-12 | -0.4339 | 0.01117 | -0.1808 | -38.8451
-11.5 | -0.3921 | 0.01072 | -0.1795 | -36.5765
-11 | -0.3497 | 0.01026 | -0.1783 | -34.0838
-10.5 | -0.3061 | 0.00987 | -0.1771 | -31.0132
-10 | -0.262 | 0.0095 | -0.1761 | -27.5789
-9.5 | -0.2178 | 0.00915 | -0.175 | -23.8033
-9 | -0.1719 | 0.00887 | -0.1741 | -19.3799
-8.5 | -0.1282 | 0.00854 | -0.1728 | -15.0117
-8 | -0.0835 | 0.00826 | -0.1716 | -10.109
-7.5 | -0.0384 | 0.00802 | -0.1704 | -4.788
-7 | 0.0045 | 0.00776 | -0.1687 | 0.5799
-6.5 | 0.0461 | 0.00753 | -0.1667 | 6.1222
-6 | 0.0853 | 0.00741 | -0.1641 | 11.5115
-5.5 | 0.1265 | 0.00729 | -0.1618 | 17.3525
-5 | 0.174 | 0.00717 | -0.161 | 24.2678
-4.5 | 0.2215 | 0.00701 | -0.1601 | 31.5977
-4 | 0.2693 | 0.00683 | -0.1592 | 39.429
-3.5 | 0.3159 | 0.00661 | -0.1581 | 47.7912
-3 | 0.3609 | 0.00635 | -0.1567 | 56.8346
-2.5 | 0.4048 | 0.00604 | -0.1551 | 67.0199
-2 | 0.4475 | 0.00568 | -0.1532 | 78.7852
-1.5 | 0.4883 | 0.00521 | -0.151 | 93.7236
-1 | 0.526 | 0.00458 | -0.1483 | 114.8472
-0.5 | 0.5644 | 0.00403 | -0.1455 | 140.0496
0 | 0.6188 | 0.00409 | -0.1458 | 151.2958
0.5 | 0.6679 | 0.00418 | -0.145 | 159.7847
1 | 0.6993 | 0.0043 | -0.1402 | 162.6279
1.5 | 0.7404 | 0.0045 | -0.1376 | 164.5333
2 | 0.7837 | 0.00467 | -0.1357 | 167.8158
2.5 | 0.8209 | 0.00481 | -0.1325 | 170.6653
3 | 0.8608 | 0.005 | -0.1299 | 172.16
3.5 | 0.8956 | 0.00532 | -0.1264 | 168.3459
4 | 0.9117 | 0.00598 | -0.1189 | 152.4582
4.5 | 0.893 | 0.00751 | -0.1047 | 118.9081
5 | 0.8741 | 0.00934 | -0.091 | 93.5867
5.5 | 0.873 | 0.01097 | -0.0811 | 79.5807
6 | 0.8536 | 0.01332 | -0.0683 | 64.0841
6.5 | 0.8581 | 0.01508 | -0.0602 | 56.9032
7 | 0.8586 | 0.01709 | -0.0517 | 50.2399
7.5 | 0.878 | 0.01854 | -0.0467 | 47.3571
8 | 0.898 | 0.02004 | -0.042 | 44.8104
8.5 | 0.9262 | 0.02125 | -0.0388 | 43.5859
9 | 0.9509 | 0.02271 | -0.0351 | 41.8714
9.5 | 0.979 | 0.02405 | -0.0321 | 40.7069
10 | 1.005 | 0.02552 | -0.0289 | 39.3809
10.5 | 1.0361 | 0.02684 | -0.0266 | 38.6028
11 | 1.0626 | 0.0284 | -0.0237 | 37.4155
11.5 | 1.0911 | 0.0299 | -0.0213 | 36.4916
12 | 1.1206 | 0.03144 | -0.0191 | 35.6425
12.5 | 1.152 | 0.03291 | -0.0172 | 35.0046
13 | 1.1844 | 0.03435 | -0.0157 | 34.4803
13.5 | 1.2158 | 0.03588 | -0.0141 | 33.8852
14 | 1.2476 | 0.03743 | -0.0126 | 33.3316
14.5 | 1.2773 | 0.03917 | -0.0111 | 32.6091
15 | 1.3082 | 0.04084 | -0.0098 | 32.0323
15.5 | 1.3349 | 0.04285 | -0.0081 | 31.1529
16 | 1.364 | 0.04472 | -0.0069 | 30.5009
16.5 | 1.389 | 0.04697 | -0.0054 | 29.5721
17 | 1.4147 | 0.0492 | -0.0042 | 28.7541
17.5 | 1.4346 | 0.05194 | -0.0026 | 27.6203
18 | 1.4524 | 0.05493 | -0.0011 | 26.4409
18.5 | 1.4688 | 0.05812 | 0.0003 | 25.2719
19 | 1.4816 | 0.06173 | 0.0016 | 24.0013
19.5 | 1.4962 | 0.06528 | 0.0026 | 22.9197
20 | 1.5095 | 0.06904 | 0.0033 | 21.8641

## 69. Re 4M Mach 0.25 (1)
BIGFOIL.COM POLAR EXPORT
NACA67A720
NACA67A720 |  |  |  | Cl Max: | 1.884 | at alpha= | 11.5 | deg
JavaFoil+Calcfoil stall+Eppler ext transition |  |  |  | L/D Max: | 224.421 | at alpha= | 2.5 | deg
Re: | 4000000 |  |  | Cd Min: | 0.00394 | at alpha= | -2.5 | deg
Mach: | 0.25 |  |  | Cl=0 at alpha= | -5.875 | deg
|  |  |  | @ Cl=0.1, Cd= | 0.007368
|  |  |  | @ Cl=0.4, Cd= | 0.0046933
|  |  |  | @ Cl=0.6, Cd= | 0.00399
alpha (deg) | Cl | Cd | Cm | Cl/Cd
-17 | -0.588 | 0.12772 | -0.055 | -4.604
-16.5 | -0.611 | 0.12097 | -0.057 | -5.047
-16 | -0.628 | 0.11399 | -0.058 | -5.51
-15.5 | -0.64 | 0.10703 | -0.06 | -5.983
-15 | -0.646 | 0.10207 | -0.061 | -6.328
-14.5 | -0.648 | 0.09341 | -0.065 | -6.934
-14 | -0.642 | 0.08865 | -0.066 | -7.242
-13.5 | -0.633 | 0.08055 | -0.071 | -7.861
-13 | -0.619 | 0.0733 | -0.075 | -8.445
-12.5 | -0.604 | 0.06321 | -0.081 | -9.548
-12 | -0.649 | 0.02075 | -0.11 | -31.266
-11.5 | -0.622 | 0.0166 | -0.114 | -37.458
-11 | -0.583 | 0.0147 | -0.116 | -39.683
-10.5 | -0.541 | 0.0128 | -0.119 | -42.239
-10 | -0.491 | 0.01183 | -0.121 | -41.472
-9.5 | -0.437 | 0.01113 | -0.123 | -39.283
-9 | -0.382 | 0.01055 | -0.125 | -36.165
-8.5 | -0.324 | 0.01002 | -0.127 | -32.361
-8 | -0.265 | 0.00894 | -0.129 | -29.673
-7.5 | -0.204 | 0.00861 | -0.131 | -23.754
-7 | -0.142 | 0.00829 | -0.133 | -17.183
-6.5 | -0.08 | 0.00804 | -0.135 | -9.89
-6 | -0.016 | 0.00777 | -0.137 | -2.048
-5.5 | 0.048 | 0.00756 | -0.139 | 6.385
-5 | 0.113 | 0.00732 | -0.14 | 15.425
-4.5 | 0.178 | 0.00714 | -0.142 | 24.938
-4 | 0.243 | 0.00698 | -0.144 | 34.818
-3.5 | 0.31 | 0.00676 | -0.146 | 45.898
-3 | 0.377 | 0.00507 | -0.148 | 74.422
-2.5 | 0.446 | 0.00394 | -0.151 | 113.167
-2 | 0.512 | 0.00394 | -0.153 | 129.834
-1.5 | 0.578 | 0.00398 | -0.154 | 145.336
-1 | 0.644 | 0.00401 | -0.156 | 160.693
-0.5 | 0.709 | 0.00406 | -0.158 | 174.883
0 | 0.763 | 0.00426 | -0.159 | 178.969
0.5 | 0.828 | 0.00434 | -0.161 | 190.73
1 | 0.892 | 0.00448 | -0.163 | 199.237
1.5 | 0.956 | 0.00458 | -0.164 | 208.86
2 | 1.02 | 0.00469 | -0.166 | 217.502
2.5 | 1.084 | 0.00483 | -0.167 | 224.421
3 | 1.147 | 0.0052 | -0.169 | 220.645
3.5 | 1.21 | 0.00597 | -0.17 | 202.517
4 | 1.261 | 0.00647 | -0.172 | 194.773
4.5 | 1.319 | 0.00818 | -0.173 | 161.208
5 | 1.376 | 0.00991 | -0.175 | 138.881
5.5 | 1.433 | 0.01081 | -0.176 | 132.6
6 | 1.489 | 0.01273 | -0.177 | 116.943
6.5 | 1.544 | 0.01415 | -0.179 | 109.07
7 | 1.597 | 0.01612 | -0.18 | 99.1
7.5 | 1.648 | 0.01855 | -0.182 | 88.837
8 | 1.694 | 0.01954 | -0.183 | 86.697
8.5 | 1.737 | 0.02026 | -0.184 | 85.749
9 | 1.777 | 0.02102 | -0.186 | 84.56
9.5 | 1.812 | 0.02182 | -0.187 | 83.031
10 | 1.839 | 0.02333 | -0.189 | 78.824
10.5 | 1.861 | 0.02444 | -0.19 | 76.117
11 | 1.876 | 0.02555 | -0.191 | 73.403
11.5 | 1.884 | 0.02659 | -0.193 | 70.838
12 | 1.884 | 0.02791 | -0.194 | 67.514
12.5 | 1.877 | 0.02908 | -0.195 | 64.551
13 | 1.862 | 0.0304 | -0.196 | 61.244
13.5 | 1.838 | 0.03206 | -0.197 | 57.339
14 | 1.806 | 0.03358 | -0.198 | 53.783
14.5 | 1.766 | 0.0355 | -0.199 | 49.732
15 | 1.717 | 0.03752 | -0.2 | 45.77
15.5 | 1.661 | 0.03959 | -0.201 | 41.95
16 | 1.596 | 0.04195 | -0.202 | 38.054
16.5 | 1.525 | 0.04454 | -0.203 | 34.235

## 70. Re 4M Mach 0.25 (2)
BIGFOIL.COM POLAR EXPORT
NACA67A720
NACA67A720 |  |  |  | Cl Max: | 1.4873 | at alpha= | 20 | deg
XFOIL ncrit=9 |  |  |  | L/D Max: | 158.511 | at alpha= | 2 | deg
Re: | 4000000 |  |  | Cd Min: | 0.08076 | at alpha= | 20 | deg
Mach: | 0.25 |  |  | Cl=0 at alpha= | -7.2478 | deg
|  |  |  | @ Cl=0.1, Cd= | 0.0076269
|  |  |  | @ Cl=0.4, Cd= | 0.0063444
|  |  |  | @ Cl=0.6, Cd= | 0.0042487
alpha (deg) | Cl | Cd | Cm | Cl/Cd
-20 | -0.5478 | 0.06884 | -0.2148 | -7.9576
-19.5 | -0.6542 | 0.05012 | -0.2251 | -13.0527
-19 | -0.6985 | 0.04065 | -0.2286 | -17.1833
-18.5 | -0.7075 | 0.03526 | -0.2294 | -20.0652
-18 | -0.7211 | 0.03036 | -0.2282 | -23.7516
-17.5 | -0.7208 | 0.02696 | -0.2259 | -26.7359
-17 | -0.7128 | 0.02434 | -0.223 | -29.2851
-16 | -0.6855 | 0.02019 | -0.2162 | -33.9525
-15.5 | -0.6621 | 0.01866 | -0.213 | -35.4823
-15 | -0.6382 | 0.01721 | -0.2097 | -37.0831
-14.5 | -0.622 | 0.01549 | -0.2052 | -40.1549
-14 | -0.5872 | 0.0146 | -0.2026 | -40.2192
-13.5 | -0.548 | 0.0139 | -0.2004 | -39.4245
-13 | -0.5115 | 0.01312 | -0.1979 | -38.9863
-12.5 | -0.4711 | 0.01251 | -0.1957 | -37.6579
-12 | -0.4289 | 0.01194 | -0.1939 | -35.9213
-11.5 | -0.3868 | 0.01135 | -0.192 | -34.0793
-11 | -0.343 | 0.01084 | -0.1903 | -31.6421
-10.5 | -0.2989 | 0.01036 | -0.1886 | -28.8514
-10 | -0.2534 | 0.00994 | -0.1872 | -25.493
-9.5 | -0.2081 | 0.00954 | -0.1857 | -21.8134
-9 | -0.1615 | 0.0092 | -0.1844 | -17.5543
-8.5 | -0.1146 | 0.0089 | -0.1831 | -12.8764
-8 | -0.0692 | 0.00856 | -0.1815 | -8.0841
-7.5 | -0.0232 | 0.00829 | -0.18 | -2.7986
-7 | 0.0228 | 0.00805 | -0.1785 | 2.8323
-6.5 | 0.0664 | 0.00778 | -0.1765 | 8.5347
-6 | 0.1103 | 0.00758 | -0.1745 | 14.5515
-5.5 | 0.1518 | 0.00745 | -0.1719 | 20.3758
-5 | 0.1889 | 0.00732 | -0.1683 | 25.806
-4.5 | 0.2351 | 0.00716 | -0.1667 | 32.8352
-4 | 0.2816 | 0.00699 | -0.1652 | 40.2861
-3.5 | 0.3276 | 0.0068 | -0.1635 | 48.1765
-3 | 0.371 | 0.00654 | -0.1614 | 56.7278
-2.5 | 0.414 | 0.00625 | -0.1591 | 66.24
-2 | 0.4549 | 0.00589 | -0.1565 | 77.2326
-1.5 | 0.4931 | 0.00545 | -0.1534 | 90.4771
-1 | 0.5207 | 0.00491 | -0.1479 | 106.0489
-0.5 | 0.5581 | 0.00419 | -0.1447 | 133.1981
0 | 0.6223 | 0.00428 | -0.1469 | 145.3972
0.5 | 0.6574 | 0.00442 | -0.1426 | 148.733
1 | 0.6948 | 0.00456 | -0.1389 | 152.3684
1.5 | 0.7372 | 0.0048 | -0.1362 | 153.5833
2 | 0.7878 | 0.00497 | -0.1355 | 158.5111
2.5 | 0.819 | 0.00521 | -0.1307 | 157.1977
3 | 0.8565 | 0.00548 | -0.1272 | 156.2956
3.5 | 0.8958 | 0.00581 | -0.1243 | 154.1824
4 | 0.9129 | 0.00656 | -0.1168 | 139.1616
4.5 | 0.8975 | 0.00813 | -0.103 | 110.3936
5 | 0.8751 | 0.01018 | -0.0884 | 85.9627
5.5 | 0.8711 | 0.012 | -0.0778 | 72.5917
6 | 0.8593 | 0.01422 | -0.0662 | 60.429
6.5 | 0.8645 | 0.01607 | -0.058 | 53.7959
7 | 0.8629 | 0.01824 | -0.049 | 47.3081
7.5 | 0.8809 | 0.01981 | -0.0435 | 44.4674
8 | 0.9005 | 0.02144 | -0.0385 | 42.0009
8.5 | 0.9275 | 0.02284 | -0.0348 | 40.6086
9 | 0.9553 | 0.02425 | -0.0314 | 39.3938
9.5 | 0.9807 | 0.02588 | -0.0277 | 37.8941
10 | 1.0075 | 0.02749 | -0.0244 | 36.6497
10.5 | 1.0402 | 0.02887 | -0.022 | 36.0305
11 | 1.0636 | 0.0308 | -0.0185 | 34.5325
11.5 | 1.0928 | 0.03248 | -0.0159 | 33.6453
12 | 1.1238 | 0.03416 | -0.0136 | 32.8981
12.5 | 1.1566 | 0.03575 | -0.0117 | 32.3524
13 | 1.1883 | 0.03749 | -0.0097 | 31.6965
13.5 | 1.2211 | 0.0392 | -0.008 | 31.1505
14 | 1.2528 | 0.04104 | -0.0062 | 30.5263
14.5 | 1.2832 | 0.04301 | -0.0044 | 29.8349
15 | 1.3121 | 0.04513 | -0.0027 | 29.0738
15.5 | 1.3409 | 0.04735 | -0.001 | 28.3189
16 | 1.366 | 0.0499 | 0.0008 | 27.3747
16.5 | 1.3926 | 0.0524 | 0.0023 | 26.5763
17 | 1.4108 | 0.05564 | 0.0042 | 25.3559
17.5 | 1.4257 | 0.05929 | 0.006 | 24.0462
18 | 1.4417 | 0.06299 | 0.0074 | 22.8878
18.5 | 1.4552 | 0.06702 | 0.0087 | 21.7129
19.5 | 1.4796 | 0.07576 | 0.0103 | 19.5301
20 | 1.4873 | 0.08076 | 0.0106 | 18.4163

## 71. Re 4M Mach 0.50 (1)
BIGFOIL.COM POLAR EXPORT
NACA67A720
NACA67A720 |  |  |  | Cl Max: | 1.813 | at alpha= | 8.5 | deg
JavaFoil+Calcfoil stall+Eppler ext transition |  |  |  | L/D Max: | 219.585 | at alpha= | 2.5 | deg
Re: | 4000000 |  |  | Cd Min: | 0.00409 | at alpha= | -1.5 | deg
Mach: | 0.5 |  |  | Cl=0 at alpha= | -5.8732 | deg
|  |  |  | @ Cl=0.1, Cd= | 0.0082311
|  |  |  | @ Cl=0.4, Cd= | 0.0072667
|  |  |  | @ Cl=0.6, Cd= | 0.0042089
alpha (deg) | Cl | Cd | Cm | Cl/Cd
-20 | -0.816 | 0.16666 | -0.057 | -4.899
-19.5 | -0.788 | 0.15833 | -0.058 | -4.977
-19 | -0.759 | 0.15294 | -0.058 | -4.964
-18.5 | -0.731 | 0.14805 | -0.059 | -4.936
-18 | -0.703 | 0.14654 | -0.061 | -4.796
-17.5 | -0.673 | 0.1406 | -0.06 | -4.783
-17 | -0.643 | 0.13514 | -0.06 | -4.761
-16.5 | -0.615 | 0.1299 | -0.06 | -4.732
-16 | -0.586 | 0.12682 | -0.061 | -4.622
-15.5 | -0.557 | 0.12265 | -0.062 | -4.545
-15 | -0.529 | 0.12092 | -0.064 | -4.374
-14.5 | -0.499 | 0.11481 | -0.061 | -4.345
-14 | -0.47 | 0.10663 | -0.062 | -4.408
-13.5 | -0.441 | 0.10328 | -0.063 | -4.272
-13 | -0.412 | 0.1006 | -0.064 | -4.1
-12.5 | -0.384 | 0.09535 | -0.065 | -4.024
-12 | -0.354 | 0.09178 | -0.064 | -3.862
-11.5 | -0.326 | 0.09845 | -0.065 | -3.308
-11 | -0.297 | 0.08694 | -0.066 | -3.414
-10.5 | -0.268 | 0.08233 | -0.066 | -3.253
-10 | -0.367 | 0.06645 | -0.075 | -5.519
-9.5 | -0.36 | 0.05758 | -0.083 | -6.249
-9 | -0.334 | 0.04695 | -0.098 | -7.118
-8.5 | -0.338 | 0.01292 | -0.14 | -26.187
-8 | -0.283 | 0.01149 | -0.143 | -24.663
-7.5 | -0.221 | 0.01 | -0.145 | -22.136
-7 | -0.155 | 0.00946 | -0.147 | -16.438
-6.5 | -0.087 | 0.0091 | -0.149 | -9.579
-6 | -0.018 | 0.00875 | -0.151 | -2.002
-5.5 | 0.053 | 0.00844 | -0.153 | 6.31
-5 | 0.125 | 0.00812 | -0.155 | 15.386
-4.5 | 0.197 | 0.00788 | -0.157 | 25.016
-4 | 0.27 | 0.00767 | -0.16 | 35.166
-3.5 | 0.345 | 0.00744 | -0.162 | 46.413
-3 | 0.418 | 0.00721 | -0.164 | 57.991
-2.5 | 0.496 | 0.00427 | -0.167 | 116.237
-2 | 0.57 | 0.00429 | -0.169 | 132.91
-1.5 | 0.644 | 0.00409 | -0.171 | 157.273
-1 | 0.718 | 0.00414 | -0.173 | 173.167
-0.5 | 0.791 | 0.00432 | -0.175 | 183.154
0 | 0.85 | 0.00462 | -0.177 | 184.082
0.5 | 0.922 | 0.00486 | -0.179 | 189.87
1 | 0.994 | 0.005 | -0.181 | 198.717
1.5 | 1.065 | 0.00517 | -0.183 | 206.054
2 | 1.136 | 0.00531 | -0.185 | 213.808
2.5 | 1.207 | 0.0055 | -0.187 | 219.585
3 | 1.277 | 0.00646 | -0.188 | 197.644
3.5 | 1.347 | 0.00719 | -0.19 | 187.256
4 | 1.398 | 0.00802 | -0.191 | 174.294
4.5 | 1.461 | 0.01029 | -0.193 | 142.008
5 | 1.523 | 0.0127 | -0.194 | 119.905
5.5 | 1.582 | 0.01521 | -0.196 | 104.042
6 | 1.639 | 0.01743 | -0.198 | 94.071
6.5 | 1.693 | 0.02009 | -0.199 | 84.254
7 | 1.742 | 0.02333 | -0.201 | 74.647
7.5 | 1.782 | 0.02456 | -0.202 | 72.554
8 | 1.806 | 0.02564 | -0.204 | 70.447
8.5 | 1.813 | 0.02712 | -0.206 | 66.829
9 | 1.79 | 0.03012 | -0.207 | 59.414
9.5 | 1.706 | 0.03239 | -0.209 | 52.674
10 | 1.087 | 0.03742 | -0.21 | 29.042
10.5 | 1.119 | 0.03914 | -0.211 | 28.597
11 | 0.959 | 0.08609 | -0.106 | 11.138
11.5 | 0.984 | 0.09016 | -0.1 | 10.919
12 | 1.013 | 0.09455 | -0.108 | 10.718
12.5 | 1.041 | 0.09912 | -0.108 | 10.499
13 | 1.068 | 0.10166 | -0.111 | 10.508
13.5 | 1.128 | 0.09944 | -0.156 | 11.343

## 72. Re 4M Mach 0.50 (2)
BIGFOIL.COM POLAR EXPORT
NACA67A720
NACA67A720 |  |  |  | Cl Max: | 1.3761 | at alpha= | 16.5 | deg
XFOIL ncrit=9 |  |  |  | L/D Max: | 101.415 | at alpha= | 2 | deg
Re: | 4000000 |  |  | Cd Min: | 0.15222 | at alpha= | 20 | deg
Mach: | 0.5 |  |  | Cl=0 at alpha= | -7.8537 | deg
|  |  |  | @ Cl=0.1, Cd= | 0.0094033
|  |  |  | @ Cl=0.4, Cd= | 0.0075454
|  |  |  | @ Cl=0.6, Cd= | 0.0060982
alpha (deg) | Cl | Cd | Cm | Cl/Cd
-16.5 | 0.0288 | 0.09843 | -0.2473 | 0.29259
-16 | -0.0094 | 0.08686 | -0.2534 | -0.10822
-15.5 | -0.0721 | 0.0737 | -0.2604 | -0.97829
-15 | -0.1418 | 0.06084 | -0.2671 | -2.3307
-14.5 | -0.1513 | 0.05341 | -0.2703 | -2.8328
-14 | -0.1871 | 0.04259 | -0.2768 | -4.3931
-13.5 | -0.2121 | 0.03508 | -0.2792 | -6.0462
-13 | -0.249 | 0.02866 | -0.2774 | -8.6881
-12.5 | -0.2839 | 0.02359 | -0.2717 | -12.0348
-12 | -0.3127 | 0.01941 | -0.2636 | -16.1103
-11.5 | -0.3133 | 0.0166 | -0.2557 | -18.8735
-11 | -0.2899 | 0.01479 | -0.2492 | -19.6011
-10.5 | -0.2536 | 0.01354 | -0.2437 | -18.7297
-10 | -0.2117 | 0.01253 | -0.2388 | -16.8955
-9.5 | -0.1655 | 0.01175 | -0.2346 | -14.0851
-9 | -0.1161 | 0.01114 | -0.2309 | -10.4219
-8.5 | -0.0657 | 0.01062 | -0.2275 | -6.1864
-8 | -0.0153 | 0.01017 | -0.2243 | -1.5044
-7.5 | 0.037 | 0.00983 | -0.2216 | 3.764
-7 | 0.0873 | 0.00948 | -0.2186 | 9.2089
-6.5 | 0.1386 | 0.00917 | -0.216 | 15.1145
-6 | 0.1854 | 0.00883 | -0.2126 | 20.9966
-5.5 | 0.2312 | 0.00855 | -0.209 | 27.0409
-5 | 0.2745 | 0.00833 | -0.205 | 32.9532
-4.5 | 0.308 | 0.00809 | -0.1991 | 38.0717
-4 | 0.3191 | 0.00794 | -0.1883 | 40.1889
-3.5 | 0.2969 | 0.00787 | -0.1701 | 37.7255
-3 | 0.3198 | 0.00779 | -0.1617 | 41.0526
-2.5 | 0.3633 | 0.00768 | -0.1578 | 47.3047
-2 | 0.3985 | 0.00755 | -0.1523 | 52.7815
-1.5 | 0.4248 | 0.00747 | -0.145 | 56.8675
-1 | 0.4589 | 0.00726 | -0.1395 | 63.2094
-0.5 | 0.501 | 0.00681 | -0.1359 | 73.5683
0 | 0.5298 | 0.00591 | -0.1297 | 89.6447
0.5 | 0.5945 | 0.00603 | -0.1303 | 98.5904
1 | 0.6348 | 0.00653 | -0.1258 | 97.2129
1.5 | 0.6837 | 0.00692 | -0.1231 | 98.8006
2 | 0.7383 | 0.00728 | -0.1215 | 101.4148
2.5 | 0.7786 | 0.00786 | -0.1172 | 99.0585
3 | 0.8159 | 0.00846 | -0.1124 | 96.4421
3.5 | 0.8462 | 0.00933 | -0.1062 | 90.6967
4 | 0.8764 | 0.01026 | -0.1001 | 85.4191
4.5 | 0.8759 | 0.01203 | -0.0884 | 72.8096
5 | 0.8617 | 0.01436 | -0.0748 | 60.007
5.5 | 0.8589 | 0.01657 | -0.0636 | 51.8346
6 | 0.8603 | 0.01882 | -0.0536 | 45.712
6.5 | 0.8828 | 0.02047 | -0.0473 | 43.1265
7 | 0.8945 | 0.02264 | -0.0395 | 39.5097
7.5 | 0.9075 | 0.02484 | -0.0323 | 36.5338
8 | 0.9238 | 0.02711 | -0.0259 | 34.076
8.5 | 0.947 | 0.02924 | -0.0207 | 32.3871
9 | 0.9712 | 0.03144 | -0.0158 | 30.8906
9.5 | 0.9959 | 0.0338 | -0.0112 | 29.4645
10 | 1.0217 | 0.0362 | -0.0069 | 28.2238
10.5 | 1.0511 | 0.03861 | -0.0032 | 27.2235
11 | 1.0702 | 0.0417 | 0.0012 | 25.6643
11.5 | 1.1049 | 0.04407 | 0.0041 | 25.0715
12 | 1.1384 | 0.04665 | 0.0069 | 24.403
12.5 | 1.1718 | 0.04938 | 0.0097 | 23.7303
13 | 1.2071 | 0.05208 | 0.0122 | 23.1778
13.5 | 1.2384 | 0.05518 | 0.0148 | 22.4429
14 | 1.2701 | 0.0584 | 0.0172 | 21.7483
14.5 | 1.2977 | 0.06207 | 0.0196 | 20.907
15 | 1.325 | 0.06593 | 0.0218 | 20.0971
15.5 | 1.3485 | 0.07027 | 0.0239 | 19.1903
16 | 1.3665 | 0.07528 | 0.0257 | 18.1522
16.5 | 1.3761 | 0.08127 | 0.0271 | 16.9324
17 | 1.3753 | 0.08846 | 0.0278 | 15.5471
17.5 | 1.3637 | 0.09703 | 0.0274 | 14.0544
18 | 1.3425 | 0.10684 | 0.0255 | 12.5655
18.5 | 1.3165 | 0.11752 | 0.0221 | 11.2023
19 | 1.2865 | 0.1289 | 0.0173 | 9.9806
19.5 | 1.2576 | 0.14051 | 0.0115 | 8.9503
20 | 1.2304 | 0.15222 | 0.0049 | 8.083

## 73. Re 5M Mach 0.00 (1)
BIGFOIL.COM POLAR EXPORT
NACA67A720
NACA67A720 |  |  |  | Cl Max: | 1.935 | at alpha= | 13.5 | deg
JavaFoil+Calcfoil stall+Eppler ext transition |  |  |  | L/D Max: | 226.077 | at alpha= | 2 | deg
Re: | 5000000 |  |  | Cd Min: | 0.00367 | at alpha= | -2 | deg
Mach: | 0 |  |  | Cl=0 at alpha= | -5.879 | deg
|  |  |  | @ Cl=0.1, Cd= | 0.0068718
|  |  |  | @ Cl=0.4, Cd= | 0.0045987
|  |  |  | @ Cl=0.6, Cd= | 0.0037228
alpha (deg) | Cl | Cd | Cm | Cl/Cd
-20 | -0.739 | 0.15391 | -0.051 | -4.799
-19.5 | -0.748 | 0.14627 | -0.052 | -5.113
-19 | -0.754 | 0.14199 | -0.052 | -5.31
-18.5 | -0.761 | 0.13197 | -0.055 | -5.766
-18 | -0.764 | 0.12592 | -0.056 | -6.065
-17.5 | -0.765 | 0.1191 | -0.058 | -6.422
-17 | -0.764 | 0.11219 | -0.06 | -6.808
-16.5 | -0.76 | 0.10553 | -0.062 | -7.201
-16 | -0.752 | 0.10047 | -0.063 | -7.483
-15.5 | -0.744 | 0.09172 | -0.067 | -8.112
-15 | -0.733 | 0.08414 | -0.07 | -8.708
-14.5 | -0.717 | 0.07777 | -0.073 | -9.219
-14 | -0.713 | 0.06021 | -0.082 | -11.836
-13.5 | -0.756 | 0.02254 | -0.101 | -33.554
-13 | -0.736 | 0.01812 | -0.105 | -40.618
-12.5 | -0.705 | 0.01585 | -0.108 | -44.48
-12 | -0.67 | 0.01399 | -0.11 | -47.913
-11.5 | -0.63 | 0.01294 | -0.112 | -48.694
-11 | -0.586 | 0.01198 | -0.115 | -48.894
-10.5 | -0.536 | 0.01124 | -0.116 | -47.688
-10 | -0.484 | 0.01057 | -0.118 | -45.782
-9.5 | -0.43 | 0.01003 | -0.12 | -42.846
-9 | -0.374 | 0.00958 | -0.122 | -39.08
-8.5 | -0.318 | 0.00848 | -0.124 | -37.463
-8 | -0.259 | 0.0082 | -0.126 | -31.601
-7.5 | -0.199 | 0.00792 | -0.128 | -25.172
-7 | -0.139 | 0.00769 | -0.129 | -18.043
-6.5 | -0.077 | 0.00747 | -0.131 | -10.369
-6 | -0.015 | 0.00727 | -0.133 | -2.129
-5.5 | 0.047 | 0.00704 | -0.135 | 6.669
-5 | 0.11 | 0.00684 | -0.137 | 16.041
-4.5 | 0.173 | 0.0067 | -0.138 | 25.804
-4 | 0.236 | 0.00653 | -0.14 | 36.182
-3.5 | 0.301 | 0.00632 | -0.142 | 47.659
-3 | 0.365 | 0.00533 | -0.144 | 68.524
-2.5 | 0.432 | 0.00393 | -0.146 | 109.923
-2 | 0.496 | 0.00367 | -0.148 | 134.905
-1.5 | 0.559 | 0.00371 | -0.15 | 150.824
-1 | 0.623 | 0.00373 | -0.151 | 167.213
-0.5 | 0.687 | 0.00379 | -0.153 | 181.296
0 | 0.74 | 0.00398 | -0.155 | 186.173
0.5 | 0.802 | 0.00409 | -0.156 | 196.207
1 | 0.865 | 0.00419 | -0.158 | 206.518
1.5 | 0.927 | 0.00428 | -0.159 | 216.59
2 | 0.989 | 0.00438 | -0.161 | 226.077
2.5 | 1.05 | 0.00513 | -0.162 | 204.728
3 | 1.111 | 0.00556 | -0.164 | 199.798
3.5 | 1.172 | 0.00614 | -0.165 | 190.886
4 | 1.222 | 0.00753 | -0.166 | 162.178
4.5 | 1.279 | 0.00896 | -0.168 | 142.83
5 | 1.336 | 0.00966 | -0.169 | 138.33
5.5 | 1.392 | 0.01113 | -0.171 | 125.031
6 | 1.447 | 0.0122 | -0.172 | 118.671
6.5 | 1.502 | 0.01346 | -0.173 | 111.586
7 | 1.555 | 0.01478 | -0.175 | 105.15
7.5 | 1.605 | 0.01676 | -0.176 | 95.775
8 | 1.653 | 0.01745 | -0.178 | 94.71
8.5 | 1.698 | 0.01823 | -0.179 | 93.137
9 | 1.741 | 0.01878 | -0.18 | 92.716
9.5 | 1.781 | 0.01954 | -0.182 | 91.148
10 | 1.815 | 0.02025 | -0.183 | 89.642
10.5 | 1.845 | 0.02154 | -0.184 | 85.655
11 | 1.871 | 0.02244 | -0.185 | 83.391
11.5 | 1.893 | 0.02337 | -0.187 | 81.007
12 | 1.911 | 0.02435 | -0.188 | 78.476
12.5 | 1.924 | 0.0252 | -0.189 | 76.331
13 | 1.932 | 0.02635 | -0.19 | 73.31
13.5 | 1.935 | 0.02729 | -0.191 | 70.93
14 | 1.934 | 0.02843 | -0.193 | 68.033
14.5 | 1.929 | 0.02973 | -0.194 | 64.872
15 | 1.919 | 0.03082 | -0.195 | 62.25
15.5 | 1.904 | 0.03211 | -0.196 | 59.303
16 | 1.886 | 0.03363 | -0.197 | 56.065
16.5 | 1.864 | 0.03512 | -0.198 | 53.065
17 | 1.838 | 0.03671 | -0.198 | 50.063
17.5 | 1.81 | 0.03848 | -0.199 | 47.027
18 | 1.777 | 0.04037 | -0.2 | 44.027
18.5 | 1.744 | 0.04214 | -0.201 | 41.372

## 74. Re 5M Mach 0.00 (2)
BIGFOIL.COM POLAR EXPORT
NACA67A720
NACA67A720 |  |  |  | Cl Max: | 1.5189 | at alpha= | 19.5 | deg
XFOIL ncrit=9 |  |  |  | L/D Max: | 187.596 | at alpha= | 2.5 | deg
Re: | 5000000 |  |  | Cd Min: | 0.06141 | at alpha= | 19.5 | deg
Mach: | 0 |  |  | Cl=0 at alpha= | -6.9036 | deg
|  |  |  | @ Cl=0.1, Cd= | 0.0069629
|  |  |  | @ Cl=0.4, Cd= | 0.0057424
|  |  |  | @ Cl=0.6, Cd= | 0.0037625
alpha (deg) | Cl | Cd | Cm | Cl/Cd
-20 | -0.8558 | 0.03079 | -0.2091 | -27.7947
-19.5 | -0.8486 | 0.02799 | -0.2077 | -30.318
-19 | -0.8385 | 0.02552 | -0.2061 | -32.8566
-18.5 | -0.8234 | 0.02352 | -0.2042 | -35.0085
-18 | -0.808 | 0.02172 | -0.2019 | -37.2007
-17.5 | -0.7893 | 0.02019 | -0.1994 | -39.0936
-17 | -0.7677 | 0.01883 | -0.197 | -40.77
-16.5 | -0.7511 | 0.01721 | -0.1938 | -43.6432
-16 | -0.7302 | 0.01586 | -0.1908 | -46.0404
-15.5 | -0.707 | 0.01464 | -0.1878 | -48.2923
-15 | -0.6722 | 0.01393 | -0.1862 | -48.2556
-14.5 | -0.6389 | 0.01318 | -0.1842 | -48.475
-14 | -0.601 | 0.01263 | -0.1828 | -47.5851
-13.5 | -0.5635 | 0.01207 | -0.1812 | -46.686
-13 | -0.5252 | 0.01148 | -0.1797 | -45.7491
-12.5 | -0.4837 | 0.011 | -0.1786 | -43.9727
-12 | -0.4422 | 0.01055 | -0.1774 | -41.9147
-11.5 | -0.4008 | 0.01007 | -0.1762 | -39.8014
-11 | -0.3584 | 0.00966 | -0.175 | -37.1014
-10.5 | -0.3155 | 0.00926 | -0.1738 | -34.0713
-10 | -0.2711 | 0.00894 | -0.1729 | -30.3244
-9.5 | -0.2276 | 0.00859 | -0.1717 | -26.4959
-9 | -0.1831 | 0.00831 | -0.1706 | -22.0337
-8.5 | -0.1382 | 0.00806 | -0.1696 | -17.1464
-8 | -0.0953 | 0.00778 | -0.1681 | -12.2494
-7.5 | -0.0516 | 0.00756 | -0.1667 | -6.8254
-7 | -0.0076 | 0.00738 | -0.1653 | -1.0298
-6.5 | 0.0318 | 0.00718 | -0.1628 | 4.429
-6 | 0.072 | 0.00705 | -0.1604 | 10.2128
-5.5 | 0.1202 | 0.0069 | -0.1597 | 17.4203
-5 | 0.1676 | 0.00672 | -0.1589 | 24.9405
-4.5 | 0.2167 | 0.00656 | -0.1584 | 33.0335
-4 | 0.2657 | 0.00639 | -0.1578 | 41.5806
-3.5 | 0.3145 | 0.00621 | -0.1572 | 50.6441
-3 | 0.361 | 0.00596 | -0.1562 | 60.5705
-2.5 | 0.4076 | 0.0057 | -0.1552 | 71.5088
-2 | 0.4521 | 0.00539 | -0.1537 | 83.8776
-1.5 | 0.4948 | 0.00505 | -0.1519 | 97.9802
-1 | 0.538 | 0.00463 | -0.1503 | 116.1987
-0.5 | 0.5798 | 0.00387 | -0.1487 | 149.8191
0 | 0.6155 | 0.00368 | -0.1449 | 167.2554
0.5 | 0.655 | 0.00374 | -0.142 | 175.1337
1 | 0.699 | 0.00387 | -0.1402 | 180.6202
1.5 | 0.7418 | 0.00406 | -0.1381 | 182.7094
2 | 0.7842 | 0.00423 | -0.136 | 185.3901
2.5 | 0.8273 | 0.00441 | -0.1341 | 187.5964
3 | 0.8652 | 0.00467 | -0.1312 | 185.2677
3.5 | 0.8891 | 0.00517 | -0.1254 | 171.9729
4 | 0.8692 | 0.00655 | -0.1107 | 132.7023
4.5 | 0.8399 | 0.00847 | -0.0947 | 99.1617
5 | 0.8289 | 0.01026 | -0.0828 | 80.7895
5.5 | 0.8353 | 0.01174 | -0.0746 | 71.1499
6 | 0.83 | 0.01369 | -0.0646 | 60.6282
6.5 | 0.8374 | 0.01535 | -0.0571 | 54.5537
7 | 0.8478 | 0.01702 | -0.0505 | 49.812
7.5 | 0.8718 | 0.01828 | -0.0463 | 47.6915
8 | 0.894 | 0.0197 | -0.042 | 45.3807
8.5 | 0.9241 | 0.02082 | -0.0391 | 44.3852
9 | 0.9541 | 0.02199 | -0.0363 | 43.3879
9.5 | 0.9801 | 0.02342 | -0.033 | 41.8488
10 | 1.0081 | 0.02476 | -0.0301 | 40.7149
10.5 | 1.0421 | 0.02589 | -0.0283 | 40.2511
11 | 1.0675 | 0.0275 | -0.0253 | 38.8182
11.5 | 1.0985 | 0.02884 | -0.0232 | 38.0895
12 | 1.1327 | 0.03006 | -0.0217 | 37.6813
12.5 | 1.1627 | 0.03157 | -0.0197 | 36.8293
13 | 1.1965 | 0.03288 | -0.0183 | 36.3899
13.5 | 1.2306 | 0.03417 | -0.017 | 36.014
14 | 1.2599 | 0.03579 | -0.0153 | 35.2026
14.5 | 1.2927 | 0.03722 | -0.0141 | 34.7313
15 | 1.3209 | 0.039 | -0.0125 | 33.8692
15.5 | 1.3514 | 0.04065 | -0.0112 | 33.2448
16 | 1.3798 | 0.04245 | -0.0099 | 32.5041
16.5 | 1.405 | 0.04455 | -0.0084 | 31.5376
17 | 1.4291 | 0.04677 | -0.0069 | 30.5559
17.5 | 1.4516 | 0.04918 | -0.0055 | 29.5161
18 | 1.4679 | 0.05214 | -0.0037 | 28.153
18.5 | 1.4867 | 0.05499 | -0.0024 | 27.0358
19 | 1.5025 | 0.05817 | -0.0011 | 25.8295
19.5 | 1.5189 | 0.06141 | -0.0001 | 24.7338

## 75. Re 5M Mach 0.10 (1)
BIGFOIL.COM POLAR EXPORT
NACA67A720
NACA67A720 |  |  |  | Cl Max: | 1.926 | at alpha= | 13.5 | deg
JavaFoil+Calcfoil stall+Eppler ext transition |  |  |  | L/D Max: | 225.314 | at alpha= | 2 | deg
Re: | 5000000 |  |  | Cd Min: | 0.0037 | at alpha= | -1.5 | deg
Mach: | 0.1 |  |  | Cl=0 at alpha= | -5.873 | deg
|  |  |  | @ Cl=0.1, Cd= | 0.0069086
|  |  |  | @ Cl=0.4, Cd= | 0.0046558
|  |  |  | @ Cl=0.6, Cd= | 0.0037356
alpha (deg) | Cl | Cd | Cm | Cl/Cd
-20 | -0.701 | 0.15703 | -0.05 | -4.467
-19.5 | -0.714 | 0.14971 | -0.051 | -4.768
-19 | -0.724 | 0.14341 | -0.052 | -5.047
-18.5 | -0.732 | 0.13772 | -0.053 | -5.316
-18 | -0.739 | 0.12871 | -0.056 | -5.745
-17.5 | -0.743 | 0.12141 | -0.057 | -6.123
-17 | -0.745 | 0.11486 | -0.059 | -6.485
-16.5 | -0.744 | 0.10801 | -0.061 | -6.886
-16 | -0.738 | 0.1026 | -0.063 | -7.197
-15.5 | -0.732 | 0.09414 | -0.066 | -7.78
-15 | -0.723 | 0.08674 | -0.069 | -8.331
-14.5 | -0.708 | 0.081 | -0.071 | -8.738
-14 | -0.699 | 0.06724 | -0.078 | -10.402
-13.5 | -0.695 | 0.05085 | -0.087 | -13.658
-13 | -0.733 | 0.01875 | -0.105 | -39.089
-12.5 | -0.703 | 0.01632 | -0.108 | -43.091
-12 | -0.668 | 0.01449 | -0.11 | -46.13
-11.5 | -0.63 | 0.01327 | -0.113 | -47.442
-11 | -0.587 | 0.01217 | -0.115 | -48.209
-10.5 | -0.537 | 0.01138 | -0.117 | -47.205
-10 | -0.485 | 0.01066 | -0.119 | -45.487
-9.5 | -0.431 | 0.01012 | -0.121 | -42.616
-9 | -0.375 | 0.00964 | -0.123 | -38.933
-8.5 | -0.319 | 0.00855 | -0.125 | -37.294
-8 | -0.26 | 0.00824 | -0.126 | -31.541
-7.5 | -0.2 | 0.00797 | -0.128 | -25.105
-7 | -0.139 | 0.00771 | -0.13 | -18.068
-6.5 | -0.078 | 0.00751 | -0.132 | -10.353
-6 | -0.016 | 0.00729 | -0.134 | -2.134
-5.5 | 0.047 | 0.00706 | -0.135 | 6.678
-5 | 0.11 | 0.00688 | -0.137 | 16.03
-4.5 | 0.174 | 0.00673 | -0.139 | 25.809
-4 | 0.237 | 0.00654 | -0.141 | 36.301
-3.5 | 0.303 | 0.00635 | -0.143 | 47.648
-3 | 0.367 | 0.00537 | -0.145 | 68.412
-2.5 | 0.434 | 0.00392 | -0.147 | 110.74
-2 | 0.498 | 0.00371 | -0.149 | 134.37
-1.5 | 0.562 | 0.0037 | -0.15 | 151.872
-1 | 0.626 | 0.00376 | -0.152 | 166.666
-0.5 | 0.69 | 0.00379 | -0.154 | 182.143
0 | 0.744 | 0.00401 | -0.155 | 185.706
0.5 | 0.806 | 0.00412 | -0.157 | 195.701
1 | 0.869 | 0.0042 | -0.159 | 207.09
1.5 | 0.932 | 0.00431 | -0.16 | 216.377
2 | 0.994 | 0.00441 | -0.162 | 225.314
2.5 | 1.055 | 0.00514 | -0.163 | 205.131
3 | 1.117 | 0.00561 | -0.165 | 199.091
3.5 | 1.178 | 0.00619 | -0.166 | 190.162
4 | 1.228 | 0.00761 | -0.167 | 161.257
4.5 | 1.285 | 0.00903 | -0.169 | 142.306
5 | 1.342 | 0.00974 | -0.17 | 137.862
5.5 | 1.398 | 0.01122 | -0.171 | 124.659
6 | 1.454 | 0.01233 | -0.173 | 117.915
6.5 | 1.508 | 0.01363 | -0.174 | 110.613
7 | 1.561 | 0.01496 | -0.176 | 104.346
7.5 | 1.612 | 0.01689 | -0.177 | 95.416
8 | 1.659 | 0.01764 | -0.178 | 94.061
8.5 | 1.704 | 0.01845 | -0.18 | 92.397
9 | 1.747 | 0.01908 | -0.181 | 91.578
9.5 | 1.786 | 0.01977 | -0.182 | 90.361
10 | 1.819 | 0.02046 | -0.184 | 88.942
10.5 | 1.849 | 0.0218 | -0.185 | 84.777
11 | 1.873 | 0.02273 | -0.186 | 82.435
11.5 | 1.894 | 0.02367 | -0.188 | 79.993
12 | 1.909 | 0.0247 | -0.189 | 77.299
12.5 | 1.92 | 0.02558 | -0.19 | 75.051
13 | 1.925 | 0.02659 | -0.191 | 72.419
13.5 | 1.926 | 0.0279 | -0.192 | 69.032
14 | 1.922 | 0.02898 | -0.193 | 66.303
14.5 | 1.912 | 0.0302 | -0.195 | 63.311
15 | 1.898 | 0.03138 | -0.196 | 60.493
15.5 | 1.879 | 0.03275 | -0.197 | 57.386
16 | 1.856 | 0.03429 | -0.198 | 54.12
16.5 | 1.829 | 0.03622 | -0.198 | 50.503
17 | 1.798 | 0.03759 | -0.199 | 47.843
17.5 | 1.764 | 0.03961 | -0.2 | 44.531
18 | 1.727 | 0.04161 | -0.201 | 41.497
18.5 | 1.687 | 0.04367 | -0.202 | 38.62

## 76. Re 5M Mach 0.10 (2)
BIGFOIL.COM POLAR EXPORT
NACA67A720
NACA67A720 |  |  |  | Cl Max: | 1.5301 | at alpha= | 20 | deg
XFOIL ncrit=9 |  |  |  | L/D Max: | 184.487 | at alpha= | 2.5 | deg
Re: | 5000000 |  |  | Cd Min: | 0.06684 | at alpha= | 20 | deg
Mach: | 0.1 |  |  | Cl=0 at alpha= | -6.9522 | deg
|  |  |  | @ Cl=0.1, Cd= | 0.0069869
|  |  |  | @ Cl=0.4, Cd= | 0.0057812
|  |  |  | @ Cl=0.6, Cd= | 0.0037861
alpha (deg) | Cl | Cd | Cm | Cl/Cd
-20 | -0.8378 | 0.03291 | -0.2129 | -25.4573
-19.5 | -0.8342 | 0.02964 | -0.2119 | -28.1444
-19 | -0.8262 | 0.02685 | -0.2104 | -30.7709
-18.5 | -0.8131 | 0.02462 | -0.2085 | -33.026
-18 | -0.7991 | 0.02263 | -0.2062 | -35.3115
-17.5 | -0.7818 | 0.02097 | -0.2036 | -37.2818
-17 | -0.7615 | 0.01948 | -0.2011 | -39.0914
-15.5 | -0.7012 | 0.01515 | -0.1917 | -46.2838
-15 | -0.6711 | 0.01422 | -0.1894 | -47.1941
-14.5 | -0.6391 | 0.0134 | -0.1871 | -47.694
-14 | -0.6013 | 0.01281 | -0.1855 | -46.9399
-13.5 | -0.5631 | 0.01226 | -0.1839 | -45.9299
-13 | -0.5245 | 0.01163 | -0.1823 | -45.0989
-12.5 | -0.4834 | 0.01112 | -0.181 | -43.4712
-12 | -0.4413 | 0.01067 | -0.1798 | -41.359
-11.5 | -0.3999 | 0.01018 | -0.1784 | -39.2829
-11 | -0.357 | 0.00976 | -0.1772 | -36.5779
-10.5 | -0.3142 | 0.00934 | -0.1759 | -33.6403
-10 | -0.2696 | 0.00901 | -0.1749 | -29.9223
-9.5 | -0.2258 | 0.00866 | -0.1737 | -26.0739
-9 | -0.1811 | 0.00837 | -0.1725 | -21.6368
-8.5 | -0.1356 | 0.00813 | -0.1715 | -16.679
-8 | -0.0926 | 0.00784 | -0.1699 | -11.8112
-7.5 | -0.0486 | 0.0076 | -0.1685 | -6.3947
-7 | -0.0039 | 0.00742 | -0.1672 | -0.52561
-6.5 | 0.0369 | 0.0072 | -0.1649 | 5.125
-6 | 0.0753 | 0.00706 | -0.1621 | 10.6657
-5.5 | 0.1226 | 0.00692 | -0.1611 | 17.7168
-5 | 0.17 | 0.00674 | -0.1602 | 25.2226
-4.5 | 0.2191 | 0.00659 | -0.1596 | 33.2473
-4 | 0.2681 | 0.00642 | -0.1589 | 41.7601
-3.5 | 0.3166 | 0.00623 | -0.1582 | 50.8186
-3 | 0.3631 | 0.00598 | -0.1571 | 60.7191
-2.5 | 0.4095 | 0.00573 | -0.156 | 71.466
-2 | 0.4537 | 0.00541 | -0.1544 | 83.8632
-1.5 | 0.4961 | 0.00508 | -0.1525 | 97.6575
-1 | 0.54 | 0.00467 | -0.1509 | 115.6317
-0.5 | 0.5807 | 0.0039 | -0.149 | 148.8974
0 | 0.6146 | 0.0037 | -0.1448 | 166.1081
0.5 | 0.6544 | 0.00377 | -0.1419 | 173.5809
1 | 0.6982 | 0.00392 | -0.1399 | 178.1122
1.5 | 0.7427 | 0.0041 | -0.1382 | 181.1463
2 | 0.7849 | 0.00427 | -0.1359 | 183.8173
2.5 | 0.8265 | 0.00448 | -0.1337 | 184.4866
3 | 0.866 | 0.00473 | -0.131 | 183.0867
3.5 | 0.8908 | 0.00523 | -0.1253 | 170.325
4 | 0.8711 | 0.00663 | -0.1106 | 131.3876
4.5 | 0.8415 | 0.00857 | -0.0946 | 98.1914
5 | 0.8301 | 0.01038 | -0.0826 | 79.9711
5.5 | 0.8372 | 0.01187 | -0.0745 | 70.5307
6 | 0.8309 | 0.01386 | -0.0642 | 59.9495
6.5 | 0.8389 | 0.01551 | -0.0568 | 54.0877
7 | 0.8487 | 0.01722 | -0.05 | 49.2857
7.5 | 0.8718 | 0.01854 | -0.0456 | 47.0227
8 | 0.8947 | 0.01994 | -0.0414 | 44.8696
8.5 | 0.925 | 0.02107 | -0.0385 | 43.9013
9 | 0.9535 | 0.02234 | -0.0354 | 42.6813
9.5 | 0.9806 | 0.02373 | -0.0322 | 41.3232
10 | 1.0092 | 0.02508 | -0.0294 | 40.2392
10.5 | 1.0419 | 0.0263 | -0.0273 | 39.616
11 | 1.0681 | 0.0279 | -0.0243 | 38.2832
11.5 | 1.0999 | 0.02923 | -0.0223 | 37.6291
12 | 1.1321 | 0.03061 | -0.0204 | 36.9846
12.5 | 1.1636 | 0.03207 | -0.0186 | 36.2831
13 | 1.1984 | 0.03336 | -0.0173 | 35.9233
13.5 | 1.2297 | 0.03488 | -0.0156 | 35.2552
14 | 1.2617 | 0.03637 | -0.0142 | 34.6907
14.5 | 1.2947 | 0.03784 | -0.0129 | 34.2151
15 | 1.3216 | 0.03976 | -0.0111 | 33.2394
15.5 | 1.3537 | 0.04135 | -0.0099 | 32.7376
16 | 1.3793 | 0.04343 | -0.0083 | 31.7592
16.5 | 1.4074 | 0.04537 | -0.007 | 31.0205
17 | 1.4287 | 0.04789 | -0.0052 | 29.833
17.5 | 1.4493 | 0.05052 | -0.0036 | 28.6876
18 | 1.4675 | 0.05341 | -0.002 | 27.4761
18.5 | 1.4846 | 0.05651 | -0.0006 | 26.2715
19 | 1.4994 | 0.05991 | 0.0007 | 25.0275
19.5 | 1.516 | 0.06323 | 0.0017 | 23.976
20 | 1.5301 | 0.06684 | 0.0025 | 22.892

## 77. Re 5M Mach 0.25 (1)
BIGFOIL.COM POLAR EXPORT
NACA67A720
NACA67A720 |  |  |  | Cl Max: | 1.885 | at alpha= | 12 | deg
JavaFoil+Calcfoil stall+Eppler ext transition |  |  |  | L/D Max: | 225.786 | at alpha= | 2 | deg
Re: | 5000000 |  |  | Cd Min: | 0.00377 | at alpha= | -2 | deg
Mach: | 0.25 |  |  | Cl=0 at alpha= | -5.875 | deg
|  |  |  | @ Cl=0.1, Cd= | 0.00707
|  |  |  | @ Cl=0.4, Cd= | 0.0052921
|  |  |  | @ Cl=0.6, Cd= | 0.0038133
alpha (deg) | Cl | Cd | Cm | Cl/Cd
-17 | -0.588 | 0.12663 | -0.056 | -4.646
-16.5 | -0.611 | 0.11943 | -0.058 | -5.119
-16 | -0.628 | 0.11242 | -0.059 | -5.59
-15.5 | -0.641 | 0.10491 | -0.061 | -6.11
-15 | -0.647 | 0.10003 | -0.062 | -6.463
-14.5 | -0.649 | 0.09166 | -0.066 | -7.078
-14 | -0.643 | 0.0868 | -0.068 | -7.408
-13.5 | -0.635 | 0.07842 | -0.072 | -8.095
-13 | -0.622 | 0.07005 | -0.077 | -8.88
-12.5 | -0.61 | 0.05784 | -0.085 | -10.542
-12 | -0.656 | 0.018 | -0.111 | -36.419
-11.5 | -0.623 | 0.01568 | -0.114 | -39.739
-11 | -0.586 | 0.01384 | -0.117 | -42.311
-10.5 | -0.541 | 0.0122 | -0.12 | -44.365
-10 | -0.491 | 0.01134 | -0.122 | -43.314
-9.5 | -0.438 | 0.01068 | -0.124 | -40.99
-9 | -0.382 | 0.01011 | -0.126 | -37.793
-8.5 | -0.324 | 0.00958 | -0.128 | -33.875
-8 | -0.265 | 0.00856 | -0.13 | -31.023
-7.5 | -0.205 | 0.00823 | -0.131 | -24.864
-7 | -0.143 | 0.00794 | -0.133 | -17.953
-6.5 | -0.08 | 0.00769 | -0.135 | -10.348
-6 | -0.016 | 0.00748 | -0.137 | -2.13
-5.5 | 0.048 | 0.00727 | -0.139 | 6.648
-5 | 0.113 | 0.00702 | -0.141 | 16.095
-4.5 | 0.178 | 0.00685 | -0.142 | 26.019
-4 | 0.243 | 0.00671 | -0.144 | 36.298
-3.5 | 0.311 | 0.00647 | -0.146 | 48.02
-3 | 0.377 | 0.00555 | -0.148 | 67.939
-2.5 | 0.443 | 0.00481 | -0.15 | 92.238
-2 | 0.512 | 0.00377 | -0.153 | 135.954
-1.5 | 0.578 | 0.0038 | -0.154 | 152.009
-1 | 0.644 | 0.00384 | -0.156 | 167.547
-0.5 | 0.709 | 0.00388 | -0.158 | 182.851
0 | 0.764 | 0.00411 | -0.159 | 185.681
0.5 | 0.828 | 0.00421 | -0.161 | 196.784
1 | 0.892 | 0.00433 | -0.163 | 206.069
1.5 | 0.957 | 0.00442 | -0.164 | 216.2
2 | 1.021 | 0.00452 | -0.166 | 225.786
2.5 | 1.083 | 0.00533 | -0.167 | 203.158
3 | 1.147 | 0.0058 | -0.169 | 197.74
3.5 | 1.209 | 0.00646 | -0.17 | 187.094
4 | 1.259 | 0.00795 | -0.172 | 158.47
4.5 | 1.318 | 0.00949 | -0.173 | 138.819
5 | 1.376 | 0.01024 | -0.175 | 134.437
5.5 | 1.433 | 0.01195 | -0.176 | 119.955
6 | 1.489 | 0.0131 | -0.177 | 113.727
6.5 | 1.544 | 0.0147 | -0.179 | 105.087
7 | 1.598 | 0.01583 | -0.18 | 100.949
7.5 | 1.648 | 0.01795 | -0.182 | 91.825
8 | 1.695 | 0.0188 | -0.183 | 90.15
8.5 | 1.738 | 0.01952 | -0.185 | 89.042
9 | 1.778 | 0.02027 | -0.186 | 87.714
9.5 | 1.813 | 0.02106 | -0.187 | 86.097
10 | 1.84 | 0.02262 | -0.189 | 81.369
10.5 | 1.861 | 0.02351 | -0.19 | 79.17
11 | 1.877 | 0.02459 | -0.191 | 76.325
11.5 | 1.884 | 0.02558 | -0.193 | 73.677
12 | 1.885 | 0.02676 | -0.194 | 70.436
12.5 | 1.878 | 0.02795 | -0.195 | 67.191
13 | 1.863 | 0.02928 | -0.196 | 63.61
13.5 | 1.839 | 0.0308 | -0.197 | 59.703
14 | 1.807 | 0.03226 | -0.198 | 56.016
14.5 | 1.767 | 0.03404 | -0.2 | 51.901
15 | 1.718 | 0.03592 | -0.201 | 47.838
15.5 | 1.662 | 0.03779 | -0.201 | 43.972
16 | 1.598 | 0.04038 | -0.202 | 39.565
16.5 | 1.526 | 0.04276 | -0.203 | 35.698
17 | 1.448 | 0.04618 | -0.204 | 31.365

## 78. Re 5M Mach 0.25 (2)
BIGFOIL.COM POLAR EXPORT
NACA67A720
NACA67A720 |  |  |  | Cl Max: | 1.5113 | at alpha= | 20 | deg
XFOIL ncrit=9 |  |  |  | L/D Max: | 171.616 | at alpha= | 2 | deg
Re: | 5000000 |  |  | Cd Min: | 0.07808 | at alpha= | 20 | deg
Mach: | 0.25 |  |  | Cl=0 at alpha= | -7.1567 | deg
|  |  |  | @ Cl=0.1, Cd= | 0.0071642
|  |  |  | @ Cl=0.4, Cd= | 0.0060054
|  |  |  | @ Cl=0.6, Cd= | 0.0039655
alpha (deg) | Cl | Cd | Cm | Cl/Cd
-20 | -0.6328 | 0.05822 | -0.2211 | -10.8691
-19.5 | -0.6907 | 0.04606 | -0.2275 | -14.9957
-19 | -0.7197 | 0.03836 | -0.2299 | -18.7617
-18.5 | -0.7321 | 0.03311 | -0.2298 | -22.1111
-18 | -0.7352 | 0.02919 | -0.2282 | -25.1867
-17 | -0.7232 | 0.02355 | -0.2227 | -30.7091
-16.5 | -0.7136 | 0.02122 | -0.2191 | -33.6287
-16 | -0.6922 | 0.01959 | -0.216 | -35.3344
-15.5 | -0.67 | 0.01808 | -0.2126 | -37.0575
-15 | -0.6413 | 0.01689 | -0.2096 | -37.9692
-14.5 | -0.6312 | 0.01498 | -0.2042 | -42.1362
-14 | -0.5987 | 0.01404 | -0.2013 | -42.6425
-13.5 | -0.5616 | 0.01324 | -0.1988 | -42.4169
-13 | -0.5205 | 0.01258 | -0.1969 | -41.3752
-12.5 | -0.4801 | 0.01192 | -0.1947 | -40.2768
-12 | -0.4379 | 0.01133 | -0.1928 | -38.6496
-11.5 | -0.3944 | 0.01081 | -0.1911 | -36.4847
-11 | -0.3509 | 0.0103 | -0.1893 | -34.068
-10.5 | -0.3064 | 0.00984 | -0.1876 | -31.1382
-10 | -0.2618 | 0.00941 | -0.186 | -27.8215
-9.5 | -0.2158 | 0.00906 | -0.1845 | -23.819
-9 | -0.1704 | 0.0087 | -0.1829 | -19.5862
-8.5 | -0.1239 | 0.00842 | -0.1815 | -14.715
-8 | -0.0778 | 0.00815 | -0.18 | -9.546
-7.5 | -0.0322 | 0.00788 | -0.1785 | -4.0863
-7 | 0.0147 | 0.00765 | -0.1771 | 1.9216
-6.5 | 0.06 | 0.0074 | -0.1754 | 8.1081
-6 | 0.1024 | 0.00715 | -0.173 | 14.3217
-5.5 | 0.1409 | 0.00702 | -0.1697 | 20.0712
-5 | 0.1844 | 0.00688 | -0.1674 | 26.8023
-4.5 | 0.232 | 0.00672 | -0.1661 | 34.5238
-4 | 0.2801 | 0.00656 | -0.1648 | 42.6982
-3.5 | 0.3287 | 0.0064 | -0.1637 | 51.3594
-3 | 0.3742 | 0.00615 | -0.162 | 60.8455
-2.5 | 0.4188 | 0.0059 | -0.1601 | 70.9831
-1.5 | 0.5028 | 0.00529 | -0.1552 | 95.0473
-1 | 0.5498 | 0.00491 | -0.154 | 111.9756
-0.5 | 0.5719 | 0.00419 | -0.1474 | 136.4916
0 | 0.6082 | 0.0039 | -0.1437 | 155.9487
0.5 | 0.6515 | 0.00399 | -0.1412 | 163.2832
1 | 0.6941 | 0.00419 | -0.1387 | 165.6563
1.5 | 0.7443 | 0.00435 | -0.1378 | 171.1034
2 | 0.786 | 0.00458 | -0.1351 | 171.6157
2.5 | 0.8221 | 0.00491 | -0.1313 | 167.4338
3 | 0.8686 | 0.00512 | -0.1298 | 169.6484
3.5 | 0.8961 | 0.00566 | -0.1243 | 158.3216
4 | 0.8809 | 0.0071 | -0.1103 | 124.0704
4.5 | 0.8517 | 0.00908 | -0.0941 | 93.7996
5 | 0.8316 | 0.01123 | -0.0803 | 74.0516
5.5 | 0.8439 | 0.01263 | -0.0728 | 66.8171
6 | 0.8376 | 0.0147 | -0.0624 | 56.9796
6.5 | 0.8468 | 0.01644 | -0.055 | 51.5085
7 | 0.8505 | 0.01845 | -0.0469 | 46.0976
7.5 | 0.8739 | 0.01984 | -0.0423 | 44.0474
8 | 0.8984 | 0.02127 | -0.0381 | 42.2379
8.5 | 0.9263 | 0.02266 | -0.0345 | 40.8782
9 | 0.9558 | 0.02399 | -0.0313 | 39.8416
9.5 | 0.9842 | 0.02547 | -0.0281 | 38.6415
10 | 1.0106 | 0.0271 | -0.0247 | 37.2915
10.5 | 1.0463 | 0.02833 | -0.0226 | 36.9326
11 | 1.0694 | 0.03025 | -0.0191 | 35.3521
11.5 | 1.1018 | 0.03177 | -0.0168 | 34.6805
12 | 1.1362 | 0.03324 | -0.0149 | 34.1817
12.5 | 1.1676 | 0.03492 | -0.0128 | 33.4364
13 | 1.2038 | 0.03636 | -0.0113 | 33.1078
13.5 | 1.2344 | 0.03821 | -0.0092 | 32.3057
14 | 1.2686 | 0.03985 | -0.0077 | 31.8344
14.5 | 1.2981 | 0.04186 | -0.0058 | 31.0105
15 | 1.3298 | 0.04373 | -0.0042 | 30.4093
15.5 | 1.3573 | 0.04599 | -0.0023 | 29.5129
16 | 1.3856 | 0.04824 | -0.0007 | 28.7231
16.5 | 1.407 | 0.0511 | 0.0014 | 27.5342
17.5 | 1.4419 | 0.0577 | 0.0052 | 24.9896
18 | 1.4607 | 0.06108 | 0.0067 | 23.9145
18.5 | 1.4778 | 0.06471 | 0.008 | 22.8373
19 | 1.4873 | 0.06916 | 0.0092 | 21.5052
19.5 | 1.4998 | 0.0735 | 0.01 | 20.4054
20 | 1.5113 | 0.07808 | 0.0104 | 19.3558

## 79. Re 5M Mach 0.50 (1)
BIGFOIL.COM POLAR EXPORT
NACA67A720
NACA67A720 |  |  |  | Cl Max: | 1.813 | at alpha= | 8.5 | deg
JavaFoil+Calcfoil stall+Eppler ext transition |  |  |  | L/D Max: | 220.011 | at alpha= | 2 | deg
Re: | 5000000 |  |  | Cd Min: | 0.00385 | at alpha= | -2 | deg
Mach: | 0.5 |  |  | Cl=0 at alpha= | -5.8732 | deg
|  |  |  | @ Cl=0.1, Cd= | 0.0078842
|  |  |  | @ Cl=0.4, Cd= | 0.0069473
|  |  |  | @ Cl=0.6, Cd= | 0.0039009
alpha (deg) | Cl | Cd | Cm | Cl/Cd
-20 | -0.817 | 0.16287 | -0.057 | -5.015
-19.5 | -0.788 | 0.15403 | -0.058 | -5.118
-19 | -0.76 | 0.14895 | -0.059 | -5.1
-18.5 | -0.731 | 0.14479 | -0.06 | -5.05
-18 | -0.703 | 0.14232 | -0.061 | -4.941
-17.5 | -0.673 | 0.136 | -0.06 | -4.949
-17 | -0.644 | 0.13221 | -0.06 | -4.869
-16.5 | -0.615 | 0.1252 | -0.061 | -4.911
-16 | -0.586 | 0.12298 | -0.062 | -4.767
-15.5 | -0.558 | 0.12117 | -0.063 | -4.602
-15 | -0.529 | 0.11613 | -0.064 | -4.555
-14.5 | -0.499 | 0.11009 | -0.062 | -4.535
-14 | -0.47 | 0.10429 | -0.062 | -4.509
-13.5 | -0.441 | 0.10101 | -0.063 | -4.371
-13 | -0.413 | 0.09633 | -0.064 | -4.284
-12.5 | -0.384 | 0.09323 | -0.065 | -4.117
-12 | -0.355 | 0.09124 | -0.065 | -3.887
-11.5 | -0.326 | 0.09403 | -0.065 | -3.464
-11 | -0.297 | 0.08485 | -0.067 | -3.499
-10.5 | -0.268 | 0.08091 | -0.067 | -3.311
-10 | -0.367 | 0.06593 | -0.075 | -5.565
-9.5 | -0.36 | 0.05641 | -0.085 | -6.39
-9 | -0.339 | 0.04168 | -0.105 | -8.142
-8.5 | -0.339 | 0.01226 | -0.14 | -27.69
-8 | -0.284 | 0.011 | -0.143 | -25.784
-7.5 | -0.222 | 0.00956 | -0.145 | -23.177
-7 | -0.156 | 0.00905 | -0.147 | -17.201
-6.5 | -0.087 | 0.00872 | -0.15 | -10.01
-6 | -0.018 | 0.00839 | -0.152 | -2.091
-5.5 | 0.053 | 0.00808 | -0.154 | 6.597
-5 | 0.125 | 0.00778 | -0.156 | 16.081
-4.5 | 0.197 | 0.00754 | -0.158 | 26.168
-4 | 0.27 | 0.00734 | -0.16 | 36.775
-3.5 | 0.346 | 0.00711 | -0.162 | 48.564
-3 | 0.419 | 0.00689 | -0.164 | 60.728
-2.5 | 0.493 | 0.00535 | -0.166 | 92.044
-2 | 0.571 | 0.00385 | -0.17 | 148.379
-1.5 | 0.645 | 0.00398 | -0.172 | 162.141
-1 | 0.719 | 0.00411 | -0.174 | 174.889
-0.5 | 0.793 | 0.00423 | -0.176 | 187.545
0 | 0.851 | 0.00465 | -0.178 | 182.89
0.5 | 0.923 | 0.00477 | -0.179 | 193.306
1 | 0.994 | 0.0049 | -0.181 | 203.112
1.5 | 1.066 | 0.00503 | -0.183 | 211.954
2 | 1.137 | 0.00517 | -0.185 | 220.011
2.5 | 1.207 | 0.00629 | -0.186 | 191.685
3 | 1.277 | 0.00688 | -0.188 | 185.724
3.5 | 1.347 | 0.00796 | -0.19 | 169.081
4 | 1.397 | 0.01081 | -0.191 | 129.185
4.5 | 1.461 | 0.01191 | -0.193 | 122.67
5 | 1.523 | 0.01404 | -0.194 | 108.457
5.5 | 1.583 | 0.01565 | -0.196 | 101.108
6 | 1.64 | 0.01821 | -0.198 | 90.045
6.5 | 1.693 | 0.02066 | -0.199 | 81.952
7 | 1.743 | 0.02244 | -0.201 | 77.666
7.5 | 1.783 | 0.0237 | -0.203 | 75.24
8 | 1.807 | 0.02477 | -0.204 | 72.955
8.5 | 1.813 | 0.0262 | -0.206 | 69.222
9 | 1.791 | 0.02911 | -0.207 | 61.515
9.5 | 1.707 | 0.03102 | -0.209 | 55.029
10 | 1.088 | 0.03617 | -0.21 | 30.066
10.5 | 1.12 | 0.03738 | -0.211 | 29.956
11 | 0.961 | 0.08477 | -0.111 | 11.332
11.5 | 0.987 | 0.08317 | -0.109 | 11.866
12 | 1.017 | 0.09275 | -0.117 | 10.962
12.5 | 1.041 | 0.09605 | -0.11 | 10.839
13 | 1.07 | 0.09913 | -0.116 | 10.798
13.5 | 1.306 | 0.04958 | -0.218 | 26.336

## 80. Re 5M Mach 0.50 (2)
BIGFOIL.COM POLAR EXPORT
NACA67A720
NACA67A720 |  |  |  | Cl Max: | 1.4027 | at alpha= | 16.5 | deg
XFOIL ncrit=9 |  |  |  | L/D Max: | 114.468 | at alpha= | 1.5 | deg
Re: | 5000000 |  |  | Cd Min: | 0.14963 | at alpha= | 20 | deg
Mach: | 0.5 |  |  | Cl=0 at alpha= | -7.7862 | deg
|  |  |  | @ Cl=0.1, Cd= | 0.0087428
|  |  |  | @ Cl=0.4, Cd= | 0.0070749
|  |  |  | @ Cl=0.6, Cd= | 0.0055646
alpha (deg) | Cl | Cd | Cm | Cl/Cd
-17 | -0.0067 | 0.10076 | -0.2463 | -0.066495
-16.5 | -0.028 | 0.09111 | -0.2517 | -0.30732
-16 | -0.0823 | 0.07864 | -0.2586 | -1.0465
-15.5 | -0.1406 | 0.06672 | -0.2652 | -2.1073
-15 | -0.1839 | 0.05647 | -0.2702 | -3.2566
-14.5 | -0.2059 | 0.047 | -0.2758 | -4.3809
-14 | -0.2376 | 0.03783 | -0.2806 | -6.2807
-13.5 | -0.2663 | 0.03111 | -0.2808 | -8.5599
-13 | -0.3039 | 0.02543 | -0.2768 | -11.9505
-12.5 | -0.3248 | 0.02138 | -0.2702 | -15.1918
-12 | -0.3454 | 0.01773 | -0.2617 | -19.4811
-11.5 | -0.3383 | 0.01533 | -0.2539 | -22.0678
-11 | -0.3112 | 0.01372 | -0.2473 | -22.6822
-10.5 | -0.2711 | 0.01265 | -0.2419 | -21.4308
-10 | -0.2269 | 0.01178 | -0.2371 | -19.2615
-9.5 | -0.1777 | 0.01113 | -0.2331 | -15.9659
-9 | -0.1274 | 0.01056 | -0.2295 | -12.0644
-8.5 | -0.075 | 0.01005 | -0.2264 | -7.4627
-8 | -0.0227 | 0.00959 | -0.2234 | -2.367
-7.5 | 0.0304 | 0.00921 | -0.2208 | 3.3008
-7 | 0.0823 | 0.00885 | -0.2181 | 9.2994
-6.5 | 0.1335 | 0.00854 | -0.2153 | 15.6323
-6 | 0.1844 | 0.00827 | -0.2127 | 22.2975
-5.5 | 0.23 | 0.00797 | -0.2091 | 28.8582
-5 | 0.2744 | 0.00773 | -0.2053 | 35.4981
-4.5 | 0.312 | 0.00752 | -0.2001 | 41.4894
-4 | 0.3141 | 0.00738 | -0.1873 | 42.561
-3.5 | 0.3072 | 0.00733 | -0.1723 | 41.91
-3 | 0.3451 | 0.00725 | -0.1671 | 47.6
-2.5 | 0.3736 | 0.00717 | -0.1599 | 52.106
-2 | 0.4069 | 0.00705 | -0.1539 | 57.7163
-1.5 | 0.4453 | 0.00691 | -0.1491 | 64.4428
-1 | 0.49 | 0.00665 | -0.1458 | 73.6842
-0.5 | 0.5311 | 0.00635 | -0.1418 | 83.6378
0 | 0.5728 | 0.00572 | -0.1383 | 100.1399
0.5 | 0.6148 | 0.00548 | -0.1343 | 112.1898
1 | 0.6621 | 0.00581 | -0.1313 | 113.9587
1.5 | 0.7097 | 0.0062 | -0.1283 | 114.4677
2 | 0.7591 | 0.00664 | -0.1257 | 114.3223
2.5 | 0.8044 | 0.00716 | -0.1223 | 112.3464
3 | 0.8386 | 0.00788 | -0.1168 | 106.4213
3.5 | 0.8716 | 0.00868 | -0.1111 | 100.4147
4 | 0.8703 | 0.01034 | -0.0989 | 84.1683
4.5 | 0.8528 | 0.01257 | -0.0842 | 67.8441
5 | 0.8423 | 0.0148 | -0.0714 | 56.9122
5.5 | 0.8418 | 0.01695 | -0.0607 | 49.6637
6 | 0.8484 | 0.01904 | -0.0517 | 44.5588
6.5 | 0.8729 | 0.02061 | -0.0457 | 42.3532
7 | 0.8866 | 0.02271 | -0.0383 | 39.0401
7.5 | 0.8994 | 0.02492 | -0.0311 | 36.0915
8 | 0.9191 | 0.02706 | -0.0252 | 33.9653
8.5 | 0.9465 | 0.02902 | -0.0205 | 32.6154
9 | 0.9714 | 0.03119 | -0.0157 | 31.1446
9.5 | 0.9995 | 0.03338 | -0.0115 | 29.9431
10 | 1.0277 | 0.03566 | -0.0074 | 28.8194
10.5 | 1.0551 | 0.03814 | -0.0034 | 27.6639
11 | 1.0805 | 0.04086 | 0.0005 | 26.444
11.5 | 1.1161 | 0.04317 | 0.0034 | 25.8536
12 | 1.1523 | 0.04556 | 0.0061 | 25.2919
12.5 | 1.1897 | 0.04797 | 0.0087 | 24.8009
13 | 1.223 | 0.05079 | 0.0114 | 24.0795
13.5 | 1.2573 | 0.05366 | 0.014 | 23.4309
14 | 1.2887 | 0.05685 | 0.0166 | 22.6684
14.5 | 1.3213 | 0.06013 | 0.019 | 21.9741
15 | 1.3487 | 0.06394 | 0.0214 | 21.0932
15.5 | 1.3708 | 0.06833 | 0.0237 | 20.0615
16 | 1.3901 | 0.07319 | 0.0257 | 18.993
16.5 | 1.4027 | 0.07887 | 0.0274 | 17.785
17 | 1.4027 | 0.08589 | 0.0285 | 16.3314
17.5 | 1.3898 | 0.09448 | 0.0284 | 14.71
18 | 1.3667 | 0.10435 | 0.0267 | 13.0973
18.5 | 1.3386 | 0.11514 | 0.0236 | 11.6258
19 | 1.3083 | 0.12645 | 0.019 | 10.3464
19.5 | 1.279 | 0.13801 | 0.0134 | 9.2674
20 | 1.2517 | 0.14963 | 0.007 | 8.3653

## 81. Re 6M Mach 0.00 (1)
BIGFOIL.COM POLAR EXPORT
NACA67A720
NACA67A720 |  |  |  | Cl Max: | 1.936 | at alpha= | 13.5 | deg
JavaFoil+Calcfoil stall+Eppler ext transition |  |  |  | L/D Max: | 211.722 | at alpha= | 1 | deg
Re: | 6000000 |  |  | Cd Min: | 0.00357 | at alpha= | -1.5 | deg
Mach: | 0 |  |  | Cl=0 at alpha= | -5.879 | deg
|  |  |  | @ Cl=0.1, Cd= | 0.0066402
|  |  |  | @ Cl=0.4, Cd= | 0.0051969
|  |  |  | @ Cl=0.6, Cd= | 0.0036277
alpha (deg) | Cl | Cd | Cm | Cl/Cd
-20 | -0.739 | 0.15179 | -0.051 | -4.87
-19.5 | -0.749 | 0.14421 | -0.053 | -5.191
-19 | -0.755 | 0.13992 | -0.053 | -5.394
-18.5 | -0.762 | 0.13009 | -0.056 | -5.855
-18 | -0.765 | 0.12421 | -0.057 | -6.156
-17.5 | -0.766 | 0.11729 | -0.059 | -6.532
-17 | -0.765 | 0.11031 | -0.061 | -6.933
-16.5 | -0.761 | 0.10358 | -0.063 | -7.347
-16 | -0.753 | 0.09849 | -0.064 | -7.648
-15.5 | -0.746 | 0.08922 | -0.068 | -8.364
-15 | -0.736 | 0.08105 | -0.072 | -9.077
-14.5 | -0.721 | 0.07394 | -0.075 | -9.755
-14 | -0.729 | 0.04892 | -0.088 | -14.903
-13.5 | -0.762 | 0.02044 | -0.102 | -37.284
-13 | -0.738 | 0.01693 | -0.105 | -43.578
-12.5 | -0.706 | 0.01518 | -0.108 | -46.515
-12 | -0.672 | 0.01332 | -0.111 | -50.439
-11.5 | -0.631 | 0.01244 | -0.113 | -50.746
-11 | -0.586 | 0.01159 | -0.115 | -50.592
-10.5 | -0.536 | 0.01087 | -0.117 | -49.356
-10 | -0.484 | 0.01022 | -0.119 | -47.386
-9.5 | -0.43 | 0.00968 | -0.12 | -44.438
-9 | -0.375 | 0.00924 | -0.122 | -40.557
-8.5 | -0.318 | 0.00815 | -0.124 | -39.001
-8 | -0.259 | 0.00791 | -0.126 | -32.789
-7.5 | -0.2 | 0.00768 | -0.128 | -25.976
-7 | -0.139 | 0.00744 | -0.13 | -18.674
-6.5 | -0.077 | 0.00722 | -0.131 | -10.736
-6 | -0.015 | 0.00702 | -0.133 | -2.205
-5.5 | 0.047 | 0.0068 | -0.135 | 6.903
-5 | 0.11 | 0.00661 | -0.137 | 16.605
-4.5 | 0.173 | 0.00648 | -0.139 | 26.704
-4 | 0.236 | 0.0063 | -0.14 | 37.53
-3.5 | 0.302 | 0.00612 | -0.142 | 49.256
-3 | 0.365 | 0.00545 | -0.144 | 67.033
-2.5 | 0.43 | 0.00498 | -0.146 | 86.342
-2 | 0.496 | 0.00379 | -0.148 | 130.834
-1.5 | 0.559 | 0.00357 | -0.15 | 156.645
-1 | 0.623 | 0.00366 | -0.151 | 170.184
-0.5 | 0.687 | 0.00373 | -0.153 | 184.255
0 | 0.741 | 0.00392 | -0.155 | 188.744
0.5 | 0.803 | 0.004 | -0.156 | 200.674
1 | 0.865 | 0.00409 | -0.158 | 211.722
1.5 | 0.927 | 0.00462 | -0.159 | 200.523
2 | 0.988 | 0.00505 | -0.161 | 195.626
2.5 | 1.05 | 0.00542 | -0.162 | 193.731
3 | 1.111 | 0.00617 | -0.164 | 180.071
3.5 | 1.171 | 0.00728 | -0.165 | 160.84
4 | 1.221 | 0.00862 | -0.166 | 141.751
4.5 | 1.279 | 0.00915 | -0.168 | 139.776
5 | 1.336 | 0.01053 | -0.169 | 126.931
5.5 | 1.393 | 0.01145 | -0.171 | 121.639
6 | 1.448 | 0.01242 | -0.172 | 116.581
6.5 | 1.502 | 0.01377 | -0.173 | 109.104
7 | 1.555 | 0.01446 | -0.175 | 107.59
7.5 | 1.606 | 0.01623 | -0.176 | 98.931
8 | 1.654 | 0.01697 | -0.178 | 97.426
8.5 | 1.699 | 0.01766 | -0.179 | 96.203
9 | 1.742 | 0.01822 | -0.18 | 95.581
9.5 | 1.781 | 0.01891 | -0.182 | 94.184
10 | 1.815 | 0.0196 | -0.183 | 92.636
10.5 | 1.846 | 0.02093 | -0.184 | 88.18
11 | 1.872 | 0.0218 | -0.186 | 85.855
11.5 | 1.894 | 0.02257 | -0.187 | 83.904
12 | 1.911 | 0.0235 | -0.188 | 81.325
12.5 | 1.924 | 0.02448 | -0.189 | 78.616
13 | 1.933 | 0.02542 | -0.19 | 76.033
13.5 | 1.936 | 0.02644 | -0.192 | 73.226
14 | 1.935 | 0.02761 | -0.193 | 70.092
14.5 | 1.93 | 0.02883 | -0.194 | 66.933
15 | 1.92 | 0.02977 | -0.195 | 64.488
15.5 | 1.905 | 0.03119 | -0.196 | 61.093
16 | 1.887 | 0.03265 | -0.197 | 57.796
16.5 | 1.865 | 0.03414 | -0.198 | 54.617
17 | 1.839 | 0.03557 | -0.199 | 51.699
17.5 | 1.81 | 0.03742 | -0.199 | 48.382
18 | 1.779 | 0.0389 | -0.2 | 45.723
18.5 | 1.744 | 0.04099 | -0.201 | 42.56

## 82. Re 6M Mach 0.00 (2)
BIGFOIL.COM POLAR EXPORT
NACA67A720
NACA67A720 |  |  |  | Cl Max: | 1.5466 | at alpha= | 20 | deg
XFOIL ncrit=9 |  |  |  | L/D Max: | 199.091 | at alpha= | 2 | deg
Re: | 6000000 |  |  | Cd Min: | 0.06346 | at alpha= | 20 | deg
Mach: | 0 |  |  | Cl=0 at alpha= | -6.807 | deg
|  |  |  | @ Cl=0.1, Cd= | 0.0066251
|  |  |  | @ Cl=0.4, Cd= | 0.0055362
|  |  |  | @ Cl=0.6, Cd= | 0.0036804
alpha (deg) | Cl | Cd | Cm | Cl/Cd
-20 | -0.8809 | 0.02895 | -0.2081 | -30.4283
-19.5 | -0.871 | 0.02637 | -0.2068 | -33.03
-19 | -0.8573 | 0.02424 | -0.205 | -35.3672
-18.5 | -0.8405 | 0.02246 | -0.203 | -37.4221
-17.5 | -0.7984 | 0.01958 | -0.1988 | -40.7763
-17 | -0.7747 | 0.01831 | -0.1966 | -42.3102
-16.5 | -0.7545 | 0.01691 | -0.1937 | -44.6186
-16 | -0.7247 | 0.01599 | -0.1917 | -45.3221
-15 | -0.6775 | 0.01367 | -0.1855 | -49.5611
-14.5 | -0.6474 | 0.01278 | -0.1831 | -50.6573
-14 | -0.6107 | 0.01213 | -0.1815 | -50.3462
-13.5 | -0.5704 | 0.01161 | -0.1804 | -49.1301
-13 | -0.531 | 0.01107 | -0.179 | -47.9675
-12.5 | -0.4904 | 0.01058 | -0.1777 | -46.3516
-12 | -0.4487 | 0.01013 | -0.1765 | -44.2942
-11.5 | -0.4062 | 0.00972 | -0.1754 | -41.7901
-11 | -0.3649 | 0.00928 | -0.174 | -39.3211
-10.5 | -0.3217 | 0.00892 | -0.1729 | -36.065
-10 | -0.2788 | 0.00858 | -0.1716 | -32.4942
-9.5 | -0.2347 | 0.00829 | -0.1705 | -28.3112
-9 | -0.1912 | 0.008 | -0.1692 | -23.9
-8.5 | -0.1464 | 0.00777 | -0.1681 | -18.8417
-8 | -0.102 | 0.00751 | -0.1669 | -13.5819
-7.5 | -0.0585 | 0.00724 | -0.1654 | -8.0801
-7 | -0.0154 | 0.00703 | -0.1638 | -2.1906
-6.5 | 0.0245 | 0.0069 | -0.1613 | 3.5507
-6 | 0.0682 | 0.00673 | -0.1597 | 10.1337
-5.5 | 0.1167 | 0.00657 | -0.1591 | 17.7626
-5 | 0.166 | 0.00642 | -0.1586 | 25.8567
-4.5 | 0.2158 | 0.00626 | -0.1582 | 34.4728
-4 | 0.2657 | 0.0061 | -0.1579 | 43.5574
-3.5 | 0.3154 | 0.00593 | -0.1575 | 53.1872
-3 | 0.3631 | 0.00571 | -0.1566 | 63.5902
-2.5 | 0.4098 | 0.00549 | -0.1556 | 74.6448
-2 | 0.4556 | 0.00525 | -0.1544 | 86.781
-1 | 0.5485 | 0.00461 | -0.1524 | 118.9805
-0.5 | 0.5839 | 0.00402 | -0.1491 | 145.2488
0 | 0.6114 | 0.00344 | -0.1439 | 177.7326
0.5 | 0.6541 | 0.00351 | -0.1418 | 186.3533
1 | 0.6986 | 0.00366 | -0.1401 | 190.8743
1.5 | 0.746 | 0.00377 | -0.139 | 197.878
2 | 0.7884 | 0.00396 | -0.1369 | 199.0909
2.5 | 0.8273 | 0.00421 | -0.1341 | 196.5083
3 | 0.8562 | 0.00461 | -0.1293 | 185.7267
3.5 | 0.8573 | 0.00554 | -0.1188 | 154.7473
4 | 0.8237 | 0.0074 | -0.1016 | 111.3108
4.5 | 0.8044 | 0.00926 | -0.0878 | 86.8683
5 | 0.8011 | 0.01093 | -0.0776 | 73.2937
5.5 | 0.8142 | 0.01226 | -0.0707 | 66.4111
6 | 0.8151 | 0.01403 | -0.0619 | 58.0969
6.5 | 0.8245 | 0.01562 | -0.0548 | 52.7849
7 | 0.8419 | 0.01707 | -0.0494 | 49.3204
7.5 | 0.8684 | 0.01824 | -0.0457 | 47.6096
8 | 0.8938 | 0.01953 | -0.0419 | 45.7655
8.5 | 0.9231 | 0.02068 | -0.0389 | 44.6373
9 | 0.9551 | 0.02177 | -0.0364 | 43.8723
9.5 | 0.9837 | 0.02307 | -0.0334 | 42.6398
10 | 1.0125 | 0.02438 | -0.0307 | 41.5299
10.5 | 1.0461 | 0.02551 | -0.0287 | 41.0074
11 | 1.0736 | 0.02699 | -0.026 | 39.7777
11.5 | 1.1052 | 0.02831 | -0.024 | 39.0392
12 | 1.1403 | 0.02946 | -0.0225 | 38.7067
12.5 | 1.1728 | 0.0308 | -0.0208 | 38.0779
13 | 1.2061 | 0.03213 | -0.0194 | 37.5381
13.5 | 1.2403 | 0.03342 | -0.0181 | 37.1125
14 | 1.2721 | 0.03487 | -0.0166 | 36.4812
14.5 | 1.3028 | 0.03643 | -0.0151 | 35.7617
15 | 1.336 | 0.03786 | -0.0141 | 35.2879
15.5 | 1.3639 | 0.03967 | -0.0125 | 34.3811
16 | 1.3923 | 0.04145 | -0.0111 | 33.5899
16.5 | 1.4184 | 0.04345 | -0.0096 | 32.6444
17 | 1.4432 | 0.04556 | -0.0081 | 31.6769
17.5 | 1.4616 | 0.04825 | -0.0062 | 30.2922
18 | 1.4797 | 0.05103 | -0.0045 | 28.9967
18.5 | 1.4998 | 0.0537 | -0.0032 | 27.9292
19 | 1.5152 | 0.05688 | -0.0018 | 26.6385
19.5 | 1.5319 | 0.06005 | -0.0007 | 25.5104
20 | 1.5466 | 0.06346 | 0.0002 | 24.3713

## 83. Re 6M Mach 0.10 (1)
BIGFOIL.COM POLAR EXPORT
NACA67A720
NACA67A720 |  |  |  | Cl Max: | 1.927 | at alpha= | 13.5 | deg
JavaFoil+Calcfoil stall+Eppler ext transition |  |  |  | L/D Max: | 212.456 | at alpha= | 1 | deg
Re: | 6000000 |  |  | Cd Min: | 0.0036 | at alpha= | -1.5 | deg
Mach: | 0.1 |  |  | Cl=0 at alpha= | -5.873 | deg
|  |  |  | @ Cl=0.1, Cd= | 0.0066786
|  |  |  | @ Cl=0.4, Cd= | 0.005256
|  |  |  | @ Cl=0.6, Cd= | 0.0036534
alpha (deg) | Cl | Cd | Cm | Cl/Cd
-20 | -0.702 | 0.15435 | -0.051 | -4.547
-19.5 | -0.714 | 0.14733 | -0.052 | -4.848
-19 | -0.724 | 0.14237 | -0.052 | -5.085
-18.5 | -0.733 | 0.1355 | -0.054 | -5.408
-18 | -0.74 | 0.12679 | -0.056 | -5.838
-17.5 | -0.744 | 0.11993 | -0.058 | -6.206
-17 | -0.746 | 0.11294 | -0.06 | -6.604
-16.5 | -0.745 | 0.10614 | -0.062 | -7.017
-16 | -0.74 | 0.10085 | -0.064 | -7.333
-15.5 | -0.734 | 0.09222 | -0.067 | -7.957
-15 | -0.724 | 0.08458 | -0.07 | -8.564
-14.5 | -0.711 | 0.07796 | -0.073 | -9.123
-14 | -0.707 | 0.06144 | -0.082 | -11.502
-13.5 | -0.704 | 0.04408 | -0.091 | -15.982
-13 | -0.734 | 0.01775 | -0.106 | -41.347
-12.5 | -0.704 | 0.01557 | -0.108 | -45.246
-12 | -0.671 | 0.01373 | -0.111 | -48.824
-11.5 | -0.631 | 0.01269 | -0.113 | -49.739
-11 | -0.587 | 0.01174 | -0.115 | -50.015
-10.5 | -0.537 | 0.01098 | -0.117 | -48.931
-10 | -0.485 | 0.01032 | -0.119 | -47.026
-9.5 | -0.431 | 0.00978 | -0.121 | -44.132
-9 | -0.376 | 0.00932 | -0.123 | -40.303
-8.5 | -0.319 | 0.00825 | -0.125 | -38.681
-8 | -0.26 | 0.00798 | -0.127 | -32.631
-7.5 | -0.2 | 0.00771 | -0.128 | -26.004
-7 | -0.139 | 0.00746 | -0.13 | -18.703
-6.5 | -0.078 | 0.00726 | -0.132 | -10.721
-6 | -0.016 | 0.00704 | -0.134 | -2.21
-5.5 | 0.047 | 0.00683 | -0.136 | 6.914
-5 | 0.11 | 0.00665 | -0.137 | 16.594
-4.5 | 0.174 | 0.00651 | -0.139 | 26.707
-4 | 0.238 | 0.00631 | -0.141 | 37.651
-3.5 | 0.303 | 0.00613 | -0.143 | 49.425
-3 | 0.367 | 0.00552 | -0.145 | 66.543
-2.5 | 0.432 | 0.005 | -0.147 | 86.297
-2 | 0.498 | 0.00382 | -0.149 | 130.396
-1.5 | 0.562 | 0.0036 | -0.151 | 156.251
-1 | 0.626 | 0.00369 | -0.152 | 169.626
-0.5 | 0.69 | 0.00375 | -0.154 | 184.122
0 | 0.744 | 0.00393 | -0.155 | 189.387
0.5 | 0.807 | 0.00403 | -0.157 | 200.167
1 | 0.869 | 0.00409 | -0.159 | 212.456
1.5 | 0.931 | 0.00462 | -0.16 | 201.629
2 | 0.993 | 0.00506 | -0.162 | 196.092
2.5 | 1.055 | 0.00544 | -0.163 | 194.06
3 | 1.116 | 0.0062 | -0.164 | 179.959
3.5 | 1.177 | 0.00732 | -0.166 | 160.81
4 | 1.227 | 0.00868 | -0.167 | 141.419
4.5 | 1.285 | 0.00924 | -0.169 | 139.152
5 | 1.342 | 0.01061 | -0.17 | 126.479
5.5 | 1.399 | 0.01156 | -0.172 | 121.03
6 | 1.454 | 0.01256 | -0.173 | 115.83
6.5 | 1.509 | 0.01392 | -0.174 | 108.366
7 | 1.562 | 0.01463 | -0.176 | 106.805
7.5 | 1.613 | 0.01646 | -0.177 | 97.983
8 | 1.66 | 0.01717 | -0.179 | 96.692
8.5 | 1.705 | 0.0179 | -0.18 | 95.272
9 | 1.748 | 0.01847 | -0.181 | 94.621
9.5 | 1.787 | 0.0191 | -0.183 | 93.533
10 | 1.82 | 0.01981 | -0.184 | 91.884
10.5 | 1.849 | 0.02119 | -0.185 | 87.27
11 | 1.874 | 0.02209 | -0.186 | 84.863
11.5 | 1.895 | 0.02301 | -0.188 | 82.341
12 | 1.91 | 0.02384 | -0.189 | 80.112
12.5 | 1.921 | 0.02485 | -0.19 | 77.294
13 | 1.926 | 0.02582 | -0.191 | 74.599
13.5 | 1.927 | 0.02689 | -0.192 | 71.639
14 | 1.922 | 0.02793 | -0.194 | 68.834
14.5 | 1.913 | 0.0292 | -0.195 | 65.507
15 | 1.899 | 0.03052 | -0.196 | 62.224
15.5 | 1.88 | 0.0318 | -0.197 | 59.125
16 | 1.857 | 0.03328 | -0.198 | 55.799
16.5 | 1.83 | 0.03485 | -0.199 | 52.501
17 | 1.799 | 0.0364 | -0.199 | 49.435
17.5 | 1.765 | 0.0382 | -0.2 | 46.202
18 | 1.728 | 0.04003 | -0.201 | 43.161
18.5 | 1.688 | 0.0422 | -0.202 | 39.997

## 84. Re 6M Mach 0.10 (2)
BIGFOIL.COM POLAR EXPORT
NACA67A720
NACA67A720 |  |  |  | Cl Max: | 1.5452 | at alpha= | 20 | deg
XFOIL ncrit=9 |  |  |  | L/D Max: | 196.733 | at alpha= | 2 | deg
Re: | 6000000 |  |  | Cd Min: | 0.06522 | at alpha= | 20 | deg
Mach: | 0.1 |  |  | Cl=0 at alpha= | -6.8634 | deg
|  |  |  | @ Cl=0.1, Cd= | 0.0066534
|  |  |  | @ Cl=0.4, Cd= | 0.0055751
|  |  |  | @ Cl=0.6, Cd= | 0.0036972
alpha (deg) | Cl | Cd | Cm | Cl/Cd
-20 | -0.8644 | 0.03086 | -0.2123 | -28.0104
-19.5 | -0.8579 | 0.02786 | -0.2111 | -30.7933
-19 | -0.8474 | 0.02541 | -0.2093 | -33.3491
-18.5 | -0.8335 | 0.02338 | -0.2072 | -35.6501
-17.5 | -0.7941 | 0.0202 | -0.2027 | -39.3119
-17 | -0.7695 | 0.0189 | -0.2006 | -40.7143
-16.5 | -0.7498 | 0.01744 | -0.1976 | -42.9931
-16 | -0.7214 | 0.01644 | -0.1954 | -43.8808
-15.5 | -0.6929 | 0.01544 | -0.193 | -44.8769
-15 | -0.6617 | 0.01459 | -0.1907 | -45.353
-14.5 | -0.6461 | 0.01305 | -0.1862 | -49.5096
-14 | -0.6107 | 0.01231 | -0.1843 | -49.6101
-13.5 | -0.5705 | 0.01177 | -0.183 | -48.4707
-13 | -0.5306 | 0.01123 | -0.1816 | -47.2484
-12.5 | -0.4896 | 0.01071 | -0.1802 | -45.7143
-12 | -0.4483 | 0.01024 | -0.1788 | -43.7793
-11.5 | -0.405 | 0.00983 | -0.1777 | -41.2004
-11 | -0.3639 | 0.00937 | -0.1762 | -38.8367
-10.5 | -0.3201 | 0.00902 | -0.175 | -35.4878
-10 | -0.2776 | 0.00865 | -0.1736 | -32.0925
-9.5 | -0.2327 | 0.00836 | -0.1725 | -27.8349
-9 | -0.1892 | 0.00806 | -0.1711 | -23.4739
-8.5 | -0.1441 | 0.00782 | -0.17 | -18.4271
-8 | -0.0989 | 0.00756 | -0.1688 | -13.082
-7.5 | -0.055 | 0.00728 | -0.1674 | -7.5549
-7 | -0.0112 | 0.00706 | -0.1658 | -1.5864
-6.5 | 0.0298 | 0.00691 | -0.1635 | 4.3126
-6 | 0.0709 | 0.00675 | -0.1612 | 10.5037
-5.5 | 0.1191 | 0.00659 | -0.1604 | 18.0728
-5 | 0.1684 | 0.00644 | -0.1599 | 26.1491
-4.5 | 0.218 | 0.00628 | -0.1594 | 34.7134
-4 | 0.2679 | 0.00612 | -0.1589 | 43.7745
-3.5 | 0.3178 | 0.00596 | -0.1585 | 53.3221
-3 | 0.365 | 0.00574 | -0.1575 | 63.5889
-2.5 | 0.4117 | 0.00552 | -0.1564 | 74.5833
-2 | 0.4577 | 0.00528 | -0.1552 | 86.6856
-1.5 | 0.5055 | 0.00501 | -0.1544 | 100.8982
-1 | 0.55 | 0.00464 | -0.1529 | 118.5345
-0.5 | 0.5826 | 0.00406 | -0.1489 | 143.4975
0 | 0.6109 | 0.00347 | -0.1439 | 176.0519
0.5 | 0.6534 | 0.00355 | -0.1416 | 184.0563
1 | 0.6987 | 0.0037 | -0.14 | 188.8378
1.5 | 0.7466 | 0.00381 | -0.139 | 195.958
2 | 0.7889 | 0.00401 | -0.1368 | 196.7332
2.5 | 0.8282 | 0.00427 | -0.1341 | 193.9578
3 | 0.8572 | 0.00468 | -0.1292 | 183.1624
3.5 | 0.8599 | 0.00559 | -0.1189 | 153.8283
4 | 0.8262 | 0.00746 | -0.1017 | 110.7507
4.5 | 0.8067 | 0.00934 | -0.0878 | 86.3704
5 | 0.801 | 0.01109 | -0.0771 | 72.2272
5.5 | 0.816 | 0.01238 | -0.0705 | 65.9128
6 | 0.8161 | 0.01419 | -0.0615 | 57.5123
6.5 | 0.8235 | 0.01589 | -0.0541 | 51.825
7 | 0.8428 | 0.01726 | -0.049 | 48.8297
7.5 | 0.8689 | 0.01846 | -0.0451 | 47.0693
8 | 0.8942 | 0.01978 | -0.0413 | 45.2073
8.5 | 0.924 | 0.02093 | -0.0382 | 44.1472
9 | 0.9561 | 0.02204 | -0.0357 | 43.3802
9.5 | 0.9839 | 0.02341 | -0.0326 | 42.029
10 | 1.0135 | 0.0247 | -0.0299 | 41.0324
10.5 | 1.0473 | 0.02585 | -0.0279 | 40.5145
11 | 1.0734 | 0.02744 | -0.0249 | 39.1181
11.5 | 1.1067 | 0.02869 | -0.0231 | 38.5744
12 | 1.142 | 0.02987 | -0.0216 | 38.2323
12.5 | 1.1727 | 0.03136 | -0.0196 | 37.3948
13 | 1.2078 | 0.03262 | -0.0183 | 37.0264
13.5 | 1.2425 | 0.03392 | -0.017 | 36.6303
14 | 1.2726 | 0.03554 | -0.0153 | 35.8075
14.5 | 1.305 | 0.03703 | -0.0139 | 35.2417
15 | 1.3359 | 0.03868 | -0.0125 | 34.5372
15.5 | 1.3656 | 0.04041 | -0.0111 | 33.7936
16 | 1.3935 | 0.04229 | -0.0096 | 32.9511
16.5 | 1.4191 | 0.04438 | -0.008 | 31.9761
17 | 1.4406 | 0.04683 | -0.0062 | 30.7623
17.5 | 1.461 | 0.04944 | -0.0044 | 29.551
18 | 1.4781 | 0.05239 | -0.0027 | 28.2134
18.5 | 1.4979 | 0.05521 | -0.0014 | 27.131
19 | 1.5135 | 0.05846 | 0 | 25.8895
19.5 | 1.5307 | 0.06167 | 0.001 | 24.8208
20 | 1.5452 | 0.06522 | 0.0019 | 23.6921

## 85. Re 6M Mach 0.25 (1)
BIGFOIL.COM POLAR EXPORT
NACA67A720
NACA67A720 |  |  |  | Cl Max: | 1.886 | at alpha= | 12 | deg
JavaFoil+Calcfoil stall+Eppler ext transition |  |  |  | L/D Max: | 211.749 | at alpha= | 1 | deg
Re: | 6000000 |  |  | Cd Min: | 0.00367 | at alpha= | -1.5 | deg
Mach: | 0.25 |  |  | Cl=0 at alpha= | -5.875 | deg
|  |  |  | @ Cl=0.1, Cd= | 0.006828
|  |  |  | @ Cl=0.4, Cd= | 0.005573
|  |  |  | @ Cl=0.6, Cd= | 0.0037
alpha (deg) | Cl | Cd | Cm | Cl/Cd
-17 | -0.589 | 0.12554 | -0.056 | -4.689
-16.5 | -0.611 | 0.11776 | -0.058 | -5.192
-16 | -0.629 | 0.11198 | -0.06 | -5.616
-15.5 | -0.642 | 0.10336 | -0.062 | -6.207
-15 | -0.647 | 0.09851 | -0.063 | -6.571
-14.5 | -0.65 | 0.08984 | -0.067 | -7.232
-14 | -0.644 | 0.08496 | -0.069 | -7.583
-13.5 | -0.636 | 0.07644 | -0.074 | -8.327
-13 | -0.625 | 0.06715 | -0.079 | -9.308
-12.5 | -0.612 | 0.05553 | -0.087 | -11.03
-12 | -0.657 | 0.01731 | -0.112 | -37.924
-11.5 | -0.624 | 0.01504 | -0.114 | -41.508
-11 | -0.587 | 0.01315 | -0.117 | -44.654
-10.5 | -0.542 | 0.01175 | -0.12 | -46.156
-10 | -0.491 | 0.01096 | -0.122 | -44.831
-9.5 | -0.438 | 0.01032 | -0.124 | -42.448
-9 | -0.382 | 0.00976 | -0.126 | -39.188
-8.5 | -0.325 | 0.00928 | -0.128 | -35.001
-8 | -0.266 | 0.00826 | -0.13 | -32.152
-7.5 | -0.205 | 0.00798 | -0.132 | -25.669
-7 | -0.143 | 0.00768 | -0.134 | -18.575
-6.5 | -0.08 | 0.00743 | -0.135 | -10.72
-6 | -0.016 | 0.00722 | -0.137 | -2.207
-5.5 | 0.048 | 0.00702 | -0.139 | 6.886
-5 | 0.113 | 0.00678 | -0.141 | 16.692
-4.5 | 0.178 | 0.00661 | -0.143 | 26.966
-4 | 0.244 | 0.00648 | -0.144 | 37.616
-3.5 | 0.311 | 0.00625 | -0.146 | 49.774
-3 | 0.377 | 0.00581 | -0.148 | 64.848
-2.5 | 0.443 | 0.00513 | -0.15 | 86.278
-2 | 0.512 | 0.00388 | -0.153 | 132.032
-1.5 | 0.578 | 0.00367 | -0.155 | 157.522
-1 | 0.644 | 0.00376 | -0.156 | 171.385
-0.5 | 0.709 | 0.00382 | -0.158 | 185.696
0 | 0.764 | 0.00404 | -0.16 | 188.973
0.5 | 0.828 | 0.00412 | -0.161 | 201.291
1 | 0.893 | 0.00422 | -0.163 | 211.749
1.5 | 0.956 | 0.00476 | -0.164 | 200.957
2 | 1.02 | 0.00524 | -0.166 | 194.587
2.5 | 1.083 | 0.00562 | -0.167 | 192.699
3 | 1.146 | 0.00645 | -0.169 | 177.527
3.5 | 1.208 | 0.00765 | -0.17 | 158.042
4 | 1.259 | 0.00911 | -0.172 | 138.21
4.5 | 1.318 | 0.00969 | -0.173 | 136.123
5 | 1.376 | 0.01122 | -0.175 | 122.673
5.5 | 1.434 | 0.01222 | -0.176 | 117.361
6 | 1.49 | 0.01341 | -0.178 | 111.098
6.5 | 1.545 | 0.01475 | -0.179 | 104.745
7 | 1.598 | 0.0164 | -0.18 | 97.458
7.5 | 1.649 | 0.01743 | -0.182 | 94.62
8 | 1.695 | 0.0183 | -0.183 | 92.624
8.5 | 1.739 | 0.01888 | -0.185 | 92.073
9 | 1.778 | 0.01975 | -0.186 | 90.029
9.5 | 1.814 | 0.0205 | -0.187 | 88.477
10 | 1.841 | 0.02185 | -0.189 | 84.25
10.5 | 1.862 | 0.02286 | -0.19 | 81.456
11 | 1.877 | 0.0239 | -0.191 | 78.54
11.5 | 1.885 | 0.02486 | -0.193 | 75.831
12 | 1.886 | 0.02601 | -0.194 | 72.503
12.5 | 1.879 | 0.02716 | -0.195 | 69.182
13 | 1.864 | 0.02845 | -0.196 | 65.509
13.5 | 1.84 | 0.02995 | -0.198 | 61.432
14 | 1.808 | 0.03137 | -0.199 | 57.64
14.5 | 1.768 | 0.03307 | -0.2 | 53.451
15 | 1.719 | 0.03485 | -0.201 | 49.326
15.5 | 1.663 | 0.03683 | -0.202 | 45.147
16 | 1.599 | 0.0389 | -0.203 | 41.097
16.5 | 1.527 | 0.0413 | -0.203 | 36.987
17 | 1.45 | 0.04439 | -0.204 | 32.656

## 86. Re 6M Mach 0.25 (2)
BIGFOIL.COM POLAR EXPORT
NACA67A720
NACA67A720 |  |  |  | Cl Max: | 1.5316 | at alpha= | 20 | deg
XFOIL ncrit=9 |  |  |  | L/D Max: | 184.384 | at alpha= | 1.5 | deg
Re: | 6000000 |  |  | Cd Min: | 0.07589 | at alpha= | 20 | deg
Mach: | 0.25 |  |  | Cl=0 at alpha= | -7.0942 | deg
|  |  |  | @ Cl=0.1, Cd= | 0.0068182
|  |  |  | @ Cl=0.4, Cd= | 0.0057919
|  |  |  | @ Cl=0.6, Cd= | 0.0038603
alpha (deg) | Cl | Cd | Cm | Cl/Cd
-20 | -0.6921 | 0.05126 | -0.2254 | -13.5018
-19.5 | -0.7327 | 0.04183 | -0.2296 | -17.5161
-19 | -0.7543 | 0.03542 | -0.2305 | -21.2959
-18.5 | -0.7607 | 0.03102 | -0.2295 | -24.5229
-18 | -0.7602 | 0.02754 | -0.2275 | -27.6035
-17.5 | -0.7525 | 0.02476 | -0.2249 | -30.3918
-17 | -0.739 | 0.02253 | -0.222 | -32.8007
-16.5 | -0.7224 | 0.02061 | -0.2187 | -35.0509
-16 | -0.7007 | 0.01906 | -0.2155 | -36.7629
-15.5 | -0.6771 | 0.01768 | -0.2121 | -38.2975
-15 | -0.649 | 0.01652 | -0.2089 | -39.2857
-14.5 | -0.6217 | 0.01526 | -0.2056 | -40.7405
-14 | -0.6028 | 0.01367 | -0.201 | -44.0966
-13.5 | -0.5671 | 0.01282 | -0.1983 | -44.2356
-13 | -0.5293 | 0.01205 | -0.1959 | -43.9253
-12.5 | -0.4863 | 0.01149 | -0.194 | -42.3238
-12 | -0.444 | 0.01093 | -0.1921 | -40.6221
-11.5 | -0.4013 | 0.01039 | -0.1902 | -38.6237
-11 | -0.3574 | 0.00993 | -0.1884 | -35.9919
-10.5 | -0.3134 | 0.00948 | -0.1866 | -33.0591
-10 | -0.269 | 0.00909 | -0.1849 | -29.593
-9.5 | -0.2239 | 0.00872 | -0.1832 | -25.6766
-9 | -0.178 | 0.00841 | -0.1817 | -21.1653
-8.5 | -0.1314 | 0.00809 | -0.1803 | -16.2423
-8 | -0.0836 | 0.00782 | -0.1791 | -10.6905
-7.5 | -0.0375 | 0.00753 | -0.1776 | -4.9801
-7 | 0.0087 | 0.00726 | -0.176 | 1.1983
-6.5 | 0.0546 | 0.00705 | -0.1744 | 7.7447
-6 | 0.0963 | 0.00683 | -0.1718 | 14.0996
-5.5 | 0.1338 | 0.00671 | -0.1683 | 19.9404
-5 | 0.1824 | 0.00657 | -0.1671 | 27.7626
-4.5 | 0.2305 | 0.0064 | -0.1658 | 36.0156
-4 | 0.2798 | 0.00625 | -0.1648 | 44.768
-3.5 | 0.3288 | 0.0061 | -0.1638 | 53.9016
-3 | 0.3758 | 0.00591 | -0.1623 | 63.5871
-2.5 | 0.4209 | 0.00569 | -0.1605 | 73.9719
-2 | 0.4693 | 0.00548 | -0.1594 | 85.6387
-1.5 | 0.5128 | 0.00515 | -0.1573 | 99.5728
-1 | 0.5466 | 0.00479 | -0.153 | 114.1127
-0.5 | 0.5773 | 0.00431 | -0.1482 | 133.9443
0 | 0.6091 | 0.00368 | -0.1438 | 165.5163
0.5 | 0.6499 | 0.00378 | -0.1408 | 171.9312
1 | 0.6997 | 0.00392 | -0.1399 | 178.4949
1.5 | 0.7486 | 0.00406 | -0.1387 | 184.3842
2 | 0.7875 | 0.00434 | -0.1354 | 181.4516
2.5 | 0.8313 | 0.0046 | -0.1333 | 180.7174
3 | 0.8616 | 0.00506 | -0.1283 | 170.2767
3.5 | 0.8759 | 0.00586 | -0.1202 | 149.471
4 | 0.8322 | 0.00801 | -0.1007 | 103.8951
4.5 | 0.8153 | 0.00993 | -0.0872 | 82.1047
5 | 0.8049 | 0.0119 | -0.0753 | 67.6387
5.5 | 0.8193 | 0.01329 | -0.0684 | 61.6479
6 | 0.8204 | 0.01514 | -0.0593 | 54.1876
6.5 | 0.8337 | 0.01672 | -0.0527 | 49.8624
7 | 0.8432 | 0.01855 | -0.0457 | 45.4555
7.5 | 0.8697 | 0.01982 | -0.0416 | 43.8799
8 | 0.8996 | 0.02103 | -0.0382 | 42.777
8.5 | 0.9252 | 0.02252 | -0.0343 | 41.0835
9 | 0.9576 | 0.02373 | -0.0315 | 40.354
9.5 | 0.9896 | 0.02502 | -0.0287 | 39.5524
10 | 1.0143 | 0.02673 | -0.0251 | 37.9461
10.5 | 1.049 | 0.02801 | -0.0229 | 37.4509
11 | 1.0764 | 0.02969 | -0.0198 | 36.2546
11.5 | 1.1103 | 0.03113 | -0.0177 | 35.6666
12 | 1.1462 | 0.03249 | -0.016 | 35.2785
12.5 | 1.1785 | 0.03411 | -0.0139 | 34.55
13 | 1.2131 | 0.03562 | -0.0122 | 34.0567
13.5 | 1.2487 | 0.03712 | -0.0106 | 33.6395
14 | 1.2789 | 0.03901 | -0.0086 | 32.7839
14.5 | 1.3133 | 0.04067 | -0.0071 | 32.2916
15 | 1.3426 | 0.04272 | -0.0052 | 31.4279
15.5 | 1.3724 | 0.04477 | -0.0035 | 30.6545
16 | 1.3967 | 0.0473 | -0.0015 | 29.5285
16.5 | 1.4171 | 0.05019 | 0.0007 | 28.2347
17 | 1.4368 | 0.0532 | 0.0027 | 27.0075
17.5 | 1.4571 | 0.05629 | 0.0045 | 25.8856
18 | 1.4751 | 0.0597 | 0.0061 | 24.7085
18.5 | 1.4912 | 0.06339 | 0.0075 | 23.5242
19 | 1.5054 | 0.06734 | 0.0087 | 22.3552
19.5 | 1.5197 | 0.07142 | 0.0095 | 21.2784
20 | 1.5316 | 0.07589 | 0.0101 | 20.1818

## 87. Re 6M Mach 0.50 (1)
BIGFOIL.COM POLAR EXPORT
NACA67A720
NACA67A720 |  |  |  | Cl Max: | 1.814 | at alpha= | 8.5 | deg
JavaFoil+Calcfoil stall+Eppler ext transition |  |  |  | L/D Max: | 208.838 | at alpha= | 1 | deg
Re: | 6000000 |  |  | Cd Min: | 0.00402 | at alpha= | -1.5 | deg
Mach: | 0.5 |  |  | Cl=0 at alpha= | -5.8732 | deg
|  |  |  | @ Cl=0.1, Cd= | 0.0076533
|  |  |  | @ Cl=0.4, Cd= | 0.0067221
|  |  |  | @ Cl=0.6, Cd= | 0.004618
alpha (deg) | Cl | Cd | Cm | Cl/Cd
-20 | -0.817 | 0.15618 | -0.058 | -5.233
-19.5 | -0.789 | 0.15252 | -0.058 | -5.17
-19 | -0.76 | 0.14713 | -0.059 | -5.164
-18.5 | -0.731 | 0.14129 | -0.06 | -5.175
-18 | -0.704 | 0.13997 | -0.062 | -5.026
-17.5 | -0.674 | 0.13369 | -0.061 | -5.04
-17 | -0.644 | 0.13033 | -0.06 | -4.94
-16.5 | -0.615 | 0.12325 | -0.061 | -4.991
-16 | -0.587 | 0.12066 | -0.062 | -4.861
-15.5 | -0.558 | 0.11651 | -0.063 | -4.788
-15 | -0.529 | 0.11543 | -0.064 | -4.584
-14.5 | -0.5 | 0.11055 | -0.063 | -4.52
-14 | -0.471 | 0.09995 | -0.064 | -4.708
-13.5 | -0.442 | 0.09192 | -0.065 | -4.806
-13 | -0.413 | 0.08533 | -0.066 | -4.84
-12.5 | -0.384 | 0.08012 | -0.067 | -4.796
-12 | -0.355 | 0.08834 | -0.065 | -4.016
-11.5 | -0.326 | 0.09273 | -0.065 | -3.513
-11 | -0.297 | 0.08345 | -0.067 | -3.558
-10.5 | -0.268 | 0.07877 | -0.067 | -3.401
-10 | -0.367 | 0.06496 | -0.076 | -5.648
-9.5 | -0.361 | 0.05535 | -0.087 | -6.525
-9 | -0.381 | 0.01579 | -0.135 | -24.166
-8.5 | -0.34 | 0.01181 | -0.141 | -28.803
-8 | -0.284 | 0.01066 | -0.143 | -26.623
-7.5 | -0.222 | 0.00927 | -0.146 | -23.919
-7 | -0.156 | 0.00874 | -0.148 | -17.813
-6.5 | -0.087 | 0.00843 | -0.15 | -10.368
-6 | -0.018 | 0.00807 | -0.152 | -2.176
-5.5 | 0.053 | 0.00781 | -0.154 | 6.831
-5 | 0.125 | 0.00757 | -0.156 | 16.523
-4.5 | 0.198 | 0.00729 | -0.158 | 27.089
-4 | 0.27 | 0.00709 | -0.16 | 38.088
-3.5 | 0.346 | 0.00687 | -0.162 | 50.299
-3 | 0.419 | 0.00667 | -0.164 | 62.789
-2.5 | 0.492 | 0.00576 | -0.166 | 85.414
-2 | 0.566 | 0.00506 | -0.169 | 111.874
-1.5 | 0.646 | 0.00402 | -0.172 | 160.541
-1 | 0.72 | 0.00409 | -0.174 | 175.882
-0.5 | 0.793 | 0.00425 | -0.176 | 186.666
0 | 0.851 | 0.00453 | -0.178 | 188.082
0.5 | 0.923 | 0.00463 | -0.18 | 199.252
1 | 0.995 | 0.00476 | -0.181 | 208.838
1.5 | 1.065 | 0.00547 | -0.183 | 194.633
2 | 1.136 | 0.00608 | -0.185 | 186.712
2.5 | 1.206 | 0.00656 | -0.186 | 183.944
3 | 1.275 | 0.00842 | -0.188 | 151.462
3.5 | 1.345 | 0.01022 | -0.189 | 131.655
4 | 1.397 | 0.01122 | -0.191 | 124.544
4.5 | 1.461 | 0.01302 | -0.193 | 112.192
5 | 1.523 | 0.01438 | -0.194 | 105.967
5.5 | 1.583 | 0.01595 | -0.196 | 99.259
6 | 1.64 | 0.01805 | -0.198 | 90.889
6.5 | 1.694 | 0.02048 | -0.199 | 82.701
7 | 1.743 | 0.02181 | -0.201 | 79.905
7.5 | 1.783 | 0.02295 | -0.203 | 77.72
8 | 1.808 | 0.02394 | -0.204 | 75.496
8.5 | 1.814 | 0.02553 | -0.206 | 71.061
9 | 1.791 | 0.02808 | -0.207 | 63.791
9.5 | 1.708 | 0.03034 | -0.209 | 56.276
10 | 1.088 | 0.03488 | -0.21 | 31.191
10.5 | 1.12 | 0.03651 | -0.211 | 30.69
11 | 0.964 | 0.08263 | -0.12 | 11.666
11.5 | 1.185 | 0.03739 | -0.214 | 31.697
12 | 1.202 | 0.04397 | -0.212 | 27.345
12.5 | 1.041 | 0.09567 | -0.11 | 10.885
13 | 1.082 | 0.09533 | -0.136 | 11.349
13.5 | 1.309 | 0.04708 | -0.219 | 27.798

## 88. Re 6M Mach 0.50 (2)
BIGFOIL.COM POLAR EXPORT
NACA67A720
NACA67A720 |  |  |  | Cl Max: | 1.4249 | at alpha= | 17 | deg
XFOIL ncrit=9 |  |  |  | L/D Max: | 125.611 | at alpha= | 1 | deg
Re: | 6000000 |  |  | Cd Min: | 0.15574 | at alpha= | -20 | deg
Mach: | 0.5 |  |  | Cl=0 at alpha= | -7.7476 | deg
|  |  |  | @ Cl=0.1, Cd= | 0.0082975
|  |  |  | @ Cl=0.4, Cd= | 0.006725
|  |  |  | @ Cl=0.6, Cd= | 0.0056612
alpha (deg) | Cl | Cd | Cm | Cl/Cd
-20 | 0.0335 | 0.15574 | -0.2187 | 0.2151
-19.5 | 0.0419 | 0.14794 | -0.2229 | 0.28322
-18.5 | 0.0498 | 0.13159 | -0.2313 | 0.37845
-18 | 0.0275 | 0.12008 | -0.2366 | 0.22901
-16.5 | -0.089 | 0.08411 | -0.2563 | -1.0581
-16 | -0.1436 | 0.07221 | -0.2634 | -1.9886
-15.5 | -0.1812 | 0.06251 | -0.2686 | -2.8987
-15 | -0.2076 | 0.0534 | -0.2732 | -3.8876
-14.5 | -0.2282 | 0.04414 | -0.2789 | -5.1699
-14 | -0.2601 | 0.03566 | -0.2826 | -7.2939
-13.5 | -0.2894 | 0.02936 | -0.2816 | -9.8569
-13 | -0.3266 | 0.02403 | -0.2766 | -13.5913
-12.5 | -0.3607 | 0.01966 | -0.2685 | -18.3469
-12 | -0.3781 | 0.01633 | -0.2594 | -23.1537
-11.5 | -0.3615 | 0.01435 | -0.2518 | -25.1916
-11 | -0.3281 | 0.01303 | -0.2456 | -25.1804
-10.5 | -0.2834 | 0.01211 | -0.2406 | -23.4021
-10 | -0.2355 | 0.0113 | -0.2362 | -20.8407
-9.5 | -0.1847 | 0.01063 | -0.2324 | -17.3754
-9 | -0.1326 | 0.01006 | -0.229 | -13.1809
-8.5 | -0.0803 | 0.00956 | -0.2259 | -8.3996
-8 | -0.0264 | 0.00915 | -0.2231 | -2.8852
-7.5 | 0.0259 | 0.00875 | -0.2203 | 2.96
-7 | 0.0796 | 0.00843 | -0.2179 | 9.4425
-6.5 | 0.1304 | 0.0081 | -0.215 | 16.0988
-6 | 0.1816 | 0.00783 | -0.2124 | 23.1928
-5.5 | 0.2293 | 0.00757 | -0.2091 | 30.2906
-5 | 0.2725 | 0.00733 | -0.2051 | 37.176
-4.5 | 0.3085 | 0.00715 | -0.1995 | 43.1469
-4 | 0.316 | 0.00707 | -0.1878 | 44.6959
-3.5 | 0.317 | 0.00696 | -0.1745 | 45.546
-3 | 0.342 | 0.00687 | -0.1664 | 49.7817
-2.5 | 0.3781 | 0.00679 | -0.1609 | 55.6848
-2 | 0.4185 | 0.00667 | -0.1563 | 62.7436
-1.5 | 0.4607 | 0.00652 | -0.1523 | 70.6595
-1 | 0.5059 | 0.00631 | -0.149 | 80.1743
-0.5 | 0.5489 | 0.00611 | -0.1453 | 89.8363
0 | 0.5986 | 0.00569 | -0.1433 | 105.2021
0.5 | 0.6249 | 0.00515 | -0.1364 | 121.3398
1 | 0.6783 | 0.0054 | -0.1346 | 125.6111
1.5 | 0.7247 | 0.00582 | -0.1313 | 124.5189
2 | 0.7769 | 0.00619 | -0.1293 | 125.5089
2.5 | 0.812 | 0.00686 | -0.1238 | 118.3673
3 | 0.8474 | 0.00758 | -0.1185 | 111.7942
3.5 | 0.8669 | 0.00866 | -0.1102 | 100.1039
4 | 0.8513 | 0.01064 | -0.0954 | 80.0094
4.5 | 0.8374 | 0.01282 | -0.0814 | 65.3198
5 | 0.8274 | 0.01511 | -0.0688 | 54.7584
5.5 | 0.8272 | 0.01727 | -0.0583 | 47.8981
6 | 0.841 | 0.01917 | -0.0504 | 43.8706
6.5 | 0.8645 | 0.02079 | -0.0444 | 41.5825
7 | 0.8808 | 0.02279 | -0.0374 | 38.6485
7.5 | 0.8953 | 0.02491 | -0.0305 | 35.9414
8 | 0.9165 | 0.02701 | -0.0248 | 33.9319
8.5 | 0.9471 | 0.02881 | -0.0205 | 32.874
9 | 0.9736 | 0.03092 | -0.0159 | 31.4877
9.5 | 1.004 | 0.03297 | -0.0118 | 30.4519
10 | 1.0313 | 0.0353 | -0.0076 | 29.2153
11 | 1.0908 | 0.04009 | -0.0002 | 27.2088
11.5 | 1.1267 | 0.04238 | 0.0027 | 26.5857
12 | 1.1648 | 0.04462 | 0.0054 | 26.1049
12.5 | 1.2018 | 0.04703 | 0.008 | 25.5539
13 | 1.2367 | 0.04973 | 0.0108 | 24.8683
13.5 | 1.2728 | 0.05245 | 0.0133 | 24.2669
14 | 1.3065 | 0.05543 | 0.016 | 23.5703
14.5 | 1.3375 | 0.05878 | 0.0186 | 22.7543
15 | 1.3644 | 0.06259 | 0.0211 | 21.799
15.5 | 1.3865 | 0.06693 | 0.0236 | 20.7157
16 | 1.4093 | 0.07145 | 0.0257 | 19.7243
16.5 | 1.4232 | 0.07698 | 0.0277 | 18.4879
17 | 1.4249 | 0.08379 | 0.0291 | 17.0056
17.5 | 1.411 | 0.09238 | 0.0292 | 15.2739
18 | 1.3863 | 0.10233 | 0.0278 | 13.5473
18.5 | 1.3567 | 0.11319 | 0.0248 | 11.986
19 | 1.326 | 0.12449 | 0.0204 | 10.6515
19.5 | 1.296 | 0.13604 | 0.0149 | 9.5266
20 | 1.2673 | 0.14775 | 0.0085 | 8.5773

## 89. Re 7M Mach 0.00 (1)
BIGFOIL.COM POLAR EXPORT
NACA67A720
NACA67A720 |  |  |  | Cl Max: | 1.937 | at alpha= | 13.5 | deg
JavaFoil+Calcfoil stall+Eppler ext transition |  |  |  | L/D Max: | 204.187 | at alpha= | 0.5 | deg
Re: | 7000000 |  |  | Cd Min: | 0.00365 | at alpha= | -1 | deg
Mach: | 0 |  |  | Cl=0 at alpha= | -5.879 | deg
|  |  |  | @ Cl=0.1, Cd= | 0.006487
|  |  |  | @ Cl=0.4, Cd= | 0.0052544
|  |  |  | @ Cl=0.6, Cd= | 0.0037003
alpha (deg) | Cl | Cd | Cm | Cl/Cd
-20 | -0.74 | 0.14991 | -0.052 | -4.935
-19.5 | -0.749 | 0.14242 | -0.053 | -5.26
-19 | -0.755 | 0.13858 | -0.054 | -5.451
-18.5 | -0.763 | 0.12843 | -0.056 | -5.938
-18 | -0.766 | 0.12253 | -0.058 | -6.248
-17.5 | -0.767 | 0.11569 | -0.06 | -6.63
-17 | -0.766 | 0.10879 | -0.061 | -7.038
-16.5 | -0.762 | 0.10183 | -0.064 | -7.486
-16 | -0.754 | 0.0968 | -0.065 | -7.794
-15.5 | -0.748 | 0.08707 | -0.069 | -8.591
-15 | -0.739 | 0.07814 | -0.073 | -9.452
-14.5 | -0.726 | 0.0702 | -0.077 | -10.335
-14 | -0.763 | 0.03087 | -0.096 | -24.725
-13.5 | -0.766 | 0.01922 | -0.103 | -39.845
-13 | -0.739 | 0.01627 | -0.106 | -45.425
-12.5 | -0.707 | 0.01441 | -0.108 | -49.064
-12 | -0.673 | 0.01252 | -0.111 | -53.785
-11.5 | -0.632 | 0.01201 | -0.113 | -52.616
-11 | -0.587 | 0.01126 | -0.115 | -52.126
-10.5 | -0.537 | 0.01056 | -0.117 | -50.836
-10 | -0.485 | 0.00992 | -0.119 | -48.867
-9.5 | -0.431 | 0.00941 | -0.121 | -45.755
-9 | -0.375 | 0.00898 | -0.122 | -41.725
-8.5 | -0.318 | 0.00802 | -0.124 | -39.671
-8 | -0.259 | 0.00771 | -0.126 | -33.627
-7.5 | -0.2 | 0.00745 | -0.128 | -26.809
-7 | -0.139 | 0.00723 | -0.13 | -19.22
-6.5 | -0.078 | 0.00699 | -0.132 | -11.088
-6 | -0.015 | 0.00683 | -0.133 | -2.271
-5.5 | 0.047 | 0.00663 | -0.135 | 7.094
-5 | 0.11 | 0.00646 | -0.137 | 17.011
-4.5 | 0.173 | 0.0063 | -0.139 | 27.458
-4 | 0.237 | 0.00613 | -0.14 | 38.616
-3.5 | 0.302 | 0.00595 | -0.142 | 50.728
-3 | 0.366 | 0.00552 | -0.144 | 66.228
-2.5 | 0.43 | 0.00502 | -0.146 | 85.561
-2 | 0.494 | 0.00434 | -0.148 | 113.89
-1.5 | 0.559 | 0.00379 | -0.15 | 147.728
-1 | 0.623 | 0.00365 | -0.151 | 170.926
-0.5 | 0.687 | 0.00369 | -0.153 | 186.257
0 | 0.741 | 0.00384 | -0.155 | 192.685
0.5 | 0.803 | 0.00393 | -0.156 | 204.187
1 | 0.864 | 0.00459 | -0.158 | 188.336
1.5 | 0.926 | 0.00495 | -0.159 | 187.143
2 | 0.988 | 0.00531 | -0.161 | 186.118
2.5 | 1.049 | 0.00651 | -0.162 | 161.125
3 | 1.11 | 0.00709 | -0.164 | 156.658
3.5 | 1.171 | 0.00825 | -0.165 | 142.003
4 | 1.222 | 0.00876 | -0.166 | 139.448
4.5 | 1.28 | 0.00992 | -0.168 | 129.048
5 | 1.337 | 0.0108 | -0.169 | 123.809
5.5 | 1.393 | 0.01156 | -0.171 | 120.458
6 | 1.448 | 0.01269 | -0.172 | 114.105
6.5 | 1.503 | 0.01361 | -0.174 | 110.43
7 | 1.556 | 0.01509 | -0.175 | 103.078
7.5 | 1.607 | 0.01587 | -0.176 | 101.227
8 | 1.654 | 0.01654 | -0.178 | 100.022
8.5 | 1.7 | 0.01715 | -0.179 | 99.084
9 | 1.742 | 0.01778 | -0.18 | 98.011
9.5 | 1.782 | 0.01844 | -0.182 | 96.637
10 | 1.816 | 0.01906 | -0.183 | 95.271
10.5 | 1.846 | 0.02037 | -0.184 | 90.655
11 | 1.873 | 0.02122 | -0.186 | 88.238
11.5 | 1.895 | 0.02208 | -0.187 | 85.811
12 | 1.912 | 0.02286 | -0.188 | 83.649
12.5 | 1.925 | 0.02379 | -0.189 | 80.904
13 | 1.933 | 0.02487 | -0.19 | 77.748
13.5 | 1.937 | 0.02587 | -0.192 | 74.862
14 | 1.936 | 0.02695 | -0.193 | 71.818
14.5 | 1.93 | 0.02798 | -0.194 | 68.978
15 | 1.92 | 0.02924 | -0.195 | 65.669
15.5 | 1.906 | 0.03054 | -0.196 | 62.414
16 | 1.888 | 0.03174 | -0.197 | 59.463
16.5 | 1.865 | 0.03318 | -0.198 | 56.225
17 | 1.84 | 0.03473 | -0.199 | 52.971
17.5 | 1.811 | 0.03637 | -0.2 | 49.801
18 | 1.78 | 0.03799 | -0.2 | 46.841
18.5 | 1.745 | 0.03977 | -0.201 | 43.889

## 90. Re 7M Mach 0.00 (2)
BIGFOIL.COM POLAR EXPORT
NACA67A720
NACA67A720 |  |  |  | Cl Max: | 1.5634 | at alpha= | 20 | deg
XFOIL ncrit=9 |  |  |  | L/D Max: | 209.944 | at alpha= | 1.5 | deg
Re: | 7000000 |  |  | Cd Min: | 0.06174 | at alpha= | 20 | deg
Mach: | 0 |  |  | Cl=0 at alpha= | -6.732 | deg
|  |  |  | @ Cl=0.1, Cd= | 0.0063717
|  |  |  | @ Cl=0.4, Cd= | 0.0054167
|  |  |  | @ Cl=0.6, Cd= | 0.003842
alpha (deg) | Cl | Cd | Cm | Cl/Cd
-20 | -0.899 | 0.02759 | -0.2075 | -32.5843
-19.5 | -0.8876 | 0.02525 | -0.2059 | -35.1525
-19 | -0.8739 | 0.02325 | -0.2039 | -37.5871
-18.5 | -0.8562 | 0.0216 | -0.2017 | -39.6389
-18 | -0.8341 | 0.02015 | -0.1998 | -41.3945
-17.5 | -0.81 | 0.01888 | -0.1978 | -42.9025
-17 | -0.7847 | 0.01773 | -0.1957 | -44.2583
-16.5 | -0.7609 | 0.01657 | -0.1931 | -45.9203
-16 | -0.73 | 0.01572 | -0.1912 | -46.4377
-15.5 | -0.7019 | 0.01477 | -0.1888 | -47.522
-15 | -0.669 | 0.01396 | -0.1869 | -47.9226
-14.5 | -0.6527 | 0.01243 | -0.1825 | -52.5101
-14 | -0.6161 | 0.01177 | -0.1809 | -52.3449
-13.5 | -0.5771 | 0.01123 | -0.1795 | -51.3891
-13 | -0.536 | 0.01076 | -0.1784 | -49.8141
-12.5 | -0.4957 | 0.01029 | -0.177 | -48.173
-12 | -0.4542 | 0.00984 | -0.1757 | -46.1585
-11.5 | -0.4127 | 0.00943 | -0.1744 | -43.7646
-11 | -0.3705 | 0.00904 | -0.1731 | -40.9845
-10.5 | -0.3282 | 0.00868 | -0.1718 | -37.8111
-10 | -0.2855 | 0.00833 | -0.1705 | -34.2737
-9.5 | -0.2413 | 0.00806 | -0.1694 | -29.938
-9 | -0.1969 | 0.00775 | -0.1682 | -25.4065
-8.5 | -0.1518 | 0.00747 | -0.1672 | -20.3213
-8 | -0.1063 | 0.00724 | -0.1662 | -14.6823
-7.5 | -0.0631 | 0.00698 | -0.1646 | -9.0401
-7 | -0.0216 | 0.00677 | -0.1626 | -3.1905
-6.5 | 0.0187 | 0.00666 | -0.1602 | 2.8078
-6 | 0.0661 | 0.00649 | -0.1593 | 10.1849
-5.5 | 0.1148 | 0.00632 | -0.1587 | 18.1646
-5 | 0.1653 | 0.00619 | -0.1585 | 26.7044
-4.5 | 0.2152 | 0.00603 | -0.1581 | 35.6882
-4 | 0.2654 | 0.00588 | -0.1578 | 45.1361
-3.5 | 0.3155 | 0.00574 | -0.1575 | 54.9652
-3 | 0.3638 | 0.00556 | -0.1568 | 65.4317
-2.5 | 0.4118 | 0.00537 | -0.1561 | 76.6853
-2 | 0.4606 | 0.00514 | -0.1555 | 89.6109
-1.5 | 0.5079 | 0.00484 | -0.1546 | 104.938
-1 | 0.5535 | 0.00452 | -0.1534 | 122.4558
-0.5 | 0.5901 | 0.00405 | -0.1502 | 145.7037
0 | 0.6158 | 0.00351 | -0.1447 | 175.4416
0.5 | 0.6539 | 0.00339 | -0.1417 | 192.8909
1 | 0.7043 | 0.00344 | -0.1413 | 204.7384
1.5 | 0.7516 | 0.00358 | -0.1403 | 209.9441
2 | 0.7881 | 0.00382 | -0.1369 | 206.3089
2.5 | 0.8284 | 0.00407 | -0.1344 | 203.5381
3 | 0.8437 | 0.00469 | -0.1267 | 179.8934
3.5 | 0.8143 | 0.00624 | -0.11 | 130.4968
4 | 0.785 | 0.00818 | -0.0939 | 95.9658
4.5 | 0.774 | 0.00994 | -0.082 | 77.8672
5 | 0.78 | 0.01141 | -0.0736 | 68.3611
5.5 | 0.7978 | 0.01263 | -0.0677 | 63.1671
6 | 0.8048 | 0.01426 | -0.06 | 56.4376
6.5 | 0.8149 | 0.01585 | -0.0532 | 51.4132
7 | 0.8378 | 0.01711 | -0.0487 | 48.9655
7.5 | 0.867 | 0.01817 | -0.0454 | 47.716
8 | 0.8932 | 0.01942 | -0.0417 | 45.9938
8.5 | 0.9243 | 0.02051 | -0.039 | 45.0658
9 | 0.957 | 0.02155 | -0.0366 | 44.4084
9.5 | 0.988 | 0.02273 | -0.034 | 43.4668
10 | 1.0158 | 0.02409 | -0.0311 | 42.1669
10.5 | 1.0494 | 0.02521 | -0.0291 | 41.6263
11 | 1.0809 | 0.02647 | -0.0269 | 40.8349
11.5 | 1.1123 | 0.0278 | -0.0248 | 40.0108
12 | 1.1474 | 0.02894 | -0.0234 | 39.6475
12.5 | 1.183 | 0.03008 | -0.0221 | 39.3285
13 | 1.2139 | 0.03153 | -0.0202 | 38.4998
13.5 | 1.2493 | 0.03275 | -0.0191 | 38.1466
14 | 1.2826 | 0.03408 | -0.0178 | 37.635
14.5 | 1.3124 | 0.03568 | -0.0161 | 36.7825
15 | 1.3457 | 0.03708 | -0.0151 | 36.2918
15.5 | 1.3737 | 0.03887 | -0.0134 | 35.3409
16 | 1.4029 | 0.0406 | -0.0121 | 34.5542
16.5 | 1.4284 | 0.0426 | -0.0105 | 33.5305
17 | 1.4508 | 0.04488 | -0.0087 | 32.3262
17.5 | 1.4701 | 0.04747 | -0.0069 | 30.969
18 | 1.4915 | 0.04995 | -0.0054 | 29.8599
18.5 | 1.5111 | 0.05265 | -0.004 | 28.7009
19 | 1.5258 | 0.05584 | -0.0024 | 27.3245
19.5 | 1.5454 | 0.05869 | -0.0015 | 26.3316
20 | 1.5634 | 0.06174 | -0.0006 | 25.3223

## 91. Re 7M Mach 0.10 (1)
BIGFOIL.COM POLAR EXPORT
NACA67A720
NACA67A720 |  |  |  | Cl Max: | 1.928 | at alpha= | 13.5 | deg
JavaFoil+Calcfoil stall+Eppler ext transition |  |  |  | L/D Max: | 204.816 | at alpha= | 0.5 | deg
Re: | 7000000 |  |  | Cd Min: | 0.00364 | at alpha= | -1 | deg
Mach: | 0.1 |  |  | Cl=0 at alpha= | -5.873 | deg
|  |  |  | @ Cl=0.1, Cd= | 0.0065049
|  |  |  | @ Cl=0.4, Cd= | 0.0052962
|  |  |  | @ Cl=0.6, Cd= | 0.0036969
alpha (deg) | Cl | Cd | Cm | Cl/Cd
-18.5 | -0.733 | 0.13419 | -0.055 | -5.465
-18 | -0.741 | 0.12513 | -0.057 | -5.92
-17.5 | -0.745 | 0.11834 | -0.059 | -6.297
-17 | -0.747 | 0.11157 | -0.061 | -6.694
-16.5 | -0.746 | 0.10467 | -0.063 | -7.124
-16 | -0.741 | 0.09935 | -0.064 | -7.454
-15.5 | -0.735 | 0.09044 | -0.068 | -8.129
-15 | -0.727 | 0.08222 | -0.072 | -8.838
-14.5 | -0.714 | 0.07518 | -0.075 | -9.498
-14 | -0.717 | 0.05419 | -0.086 | -13.229
-13.5 | -0.754 | 0.02185 | -0.102 | -34.534
-13 | -0.736 | 0.01697 | -0.106 | -43.356
-12.5 | -0.705 | 0.01478 | -0.108 | -47.706
-12 | -0.672 | 0.01319 | -0.111 | -50.959
-11.5 | -0.632 | 0.01228 | -0.113 | -51.468
-11 | -0.588 | 0.0114 | -0.115 | -51.53
-10.5 | -0.538 | 0.01069 | -0.117 | -50.305
-10 | -0.486 | 0.00999 | -0.119 | -48.612
-9.5 | -0.432 | 0.00951 | -0.121 | -45.419
-9 | -0.376 | 0.00908 | -0.123 | -41.43
-8.5 | -0.319 | 0.00803 | -0.125 | -39.751
-8 | -0.26 | 0.00778 | -0.127 | -33.489
-7.5 | -0.2 | 0.00751 | -0.129 | -26.703
-7 | -0.14 | 0.00727 | -0.13 | -19.192
-6.5 | -0.078 | 0.00703 | -0.132 | -11.074
-6 | -0.016 | 0.00684 | -0.134 | -2.276
-5.5 | 0.047 | 0.00669 | -0.136 | 7.055
-5 | 0.11 | 0.00647 | -0.138 | 17.063
-4.5 | 0.174 | 0.00633 | -0.139 | 27.452
-4 | 0.238 | 0.00616 | -0.141 | 38.595
-3.5 | 0.303 | 0.00596 | -0.143 | 50.911
-3 | 0.367 | 0.00555 | -0.145 | 66.147
-2.5 | 0.432 | 0.00505 | -0.147 | 85.503
-2 | 0.497 | 0.00418 | -0.149 | 118.725
-1.5 | 0.562 | 0.00378 | -0.151 | 148.831
-1 | 0.626 | 0.00364 | -0.152 | 172.254
-0.5 | 0.69 | 0.00372 | -0.154 | 185.429
0 | 0.744 | 0.00387 | -0.155 | 192.167
0.5 | 0.807 | 0.00394 | -0.157 | 204.816
1 | 0.869 | 0.00463 | -0.158 | 187.749
1.5 | 0.931 | 0.00495 | -0.16 | 187.998
2 | 0.993 | 0.00532 | -0.161 | 186.485
2.5 | 1.054 | 0.00655 | -0.163 | 160.956
3 | 1.115 | 0.00712 | -0.164 | 156.662
3.5 | 1.177 | 0.0083 | -0.166 | 141.722
4 | 1.227 | 0.00881 | -0.167 | 139.278
4.5 | 1.285 | 0.01 | -0.169 | 128.547
5 | 1.343 | 0.01089 | -0.17 | 123.365
5.5 | 1.399 | 0.01169 | -0.172 | 119.747
6 | 1.455 | 0.01282 | -0.173 | 113.48
6.5 | 1.509 | 0.01377 | -0.174 | 109.62
7 | 1.562 | 0.01525 | -0.176 | 102.465
7.5 | 1.614 | 0.01605 | -0.177 | 100.55
8 | 1.661 | 0.01675 | -0.179 | 99.137
8.5 | 1.706 | 0.01736 | -0.18 | 98.267
9 | 1.748 | 0.018 | -0.181 | 97.131
9.5 | 1.787 | 0.01864 | -0.183 | 95.848
10 | 1.821 | 0.01938 | -0.184 | 93.937
10.5 | 1.85 | 0.02061 | -0.185 | 89.744
11 | 1.875 | 0.02148 | -0.187 | 87.261
11.5 | 1.895 | 0.02239 | -0.188 | 84.653
12 | 1.911 | 0.02319 | -0.189 | 82.402
12.5 | 1.921 | 0.02415 | -0.19 | 79.539
13 | 1.927 | 0.02511 | -0.191 | 76.746
13.5 | 1.928 | 0.02631 | -0.193 | 73.257
14 | 1.923 | 0.02747 | -0.194 | 70.018
14.5 | 1.914 | 0.02856 | -0.195 | 67.004
15 | 1.9 | 0.0297 | -0.196 | 63.954
15.5 | 1.881 | 0.03115 | -0.197 | 60.387
16 | 1.858 | 0.03263 | -0.198 | 56.938
16.5 | 1.831 | 0.03426 | -0.199 | 53.432
17 | 1.8 | 0.03581 | -0.2 | 50.261
17.5 | 1.766 | 0.0374 | -0.2 | 47.219
18 | 1.729 | 0.03936 | -0.201 | 43.916
18.5 | 1.689 | 0.04099 | -0.202 | 41.202

## 92. Re 7M Mach 0.10 (2)
BIGFOIL.COM POLAR EXPORT
NACA67A720
NACA67A720 |  |  |  | Cl Max: | 1.5609 | at alpha= | 20 | deg
XFOIL ncrit=9 |  |  |  | L/D Max: | 208.366 | at alpha= | 1.5 | deg
Re: | 7000000 |  |  | Cd Min: | 0.06363 | at alpha= | 20 | deg
Mach: | 0.1 |  |  | Cl=0 at alpha= | -6.7882 | deg
|  |  |  | @ Cl=0.1, Cd= | 0.0064001
|  |  |  | @ Cl=0.4, Cd= | 0.0054481
|  |  |  | @ Cl=0.6, Cd= | 0.0038697
alpha (deg) | Cl | Cd | Cm | Cl/Cd
-20 | -0.8835 | 0.02936 | -0.2119 | -30.092
-19.5 | -0.8757 | 0.02662 | -0.2104 | -32.8963
-19 | -0.8643 | 0.02436 | -0.2083 | -35.4803
-18.5 | -0.8481 | 0.02251 | -0.2061 | -37.6766
-18 | -0.8284 | 0.02089 | -0.204 | -39.6553
-17.5 | -0.8064 | 0.01946 | -0.2017 | -41.4388
-17 | -0.7823 | 0.01822 | -0.1994 | -42.9363
-16.5 | -0.7562 | 0.01708 | -0.197 | -44.274
-16 | -0.7274 | 0.01613 | -0.1948 | -45.0961
-15.5 | -0.6991 | 0.01516 | -0.1923 | -46.1148
-15 | -0.6659 | 0.01431 | -0.1903 | -46.5339
-14.5 | -0.6523 | 0.01265 | -0.1856 | -51.5652
-14 | -0.6151 | 0.012 | -0.1839 | -51.2583
-13.5 | -0.5764 | 0.01141 | -0.1823 | -50.5171
-13 | -0.5363 | 0.01088 | -0.1808 | -49.2923
-12.5 | -0.4948 | 0.01042 | -0.1795 | -47.4856
-12 | -0.4536 | 0.00996 | -0.1781 | -45.5422
-11.5 | -0.4118 | 0.00953 | -0.1767 | -43.2109
-11 | -0.3692 | 0.00914 | -0.1753 | -40.3939
-10.5 | -0.3268 | 0.00876 | -0.1739 | -37.3059
-10 | -0.2839 | 0.00841 | -0.1725 | -33.7574
-9.5 | -0.2397 | 0.00811 | -0.1713 | -29.5561
-9 | -0.1944 | 0.00781 | -0.1703 | -24.8912
-8.5 | -0.1493 | 0.00752 | -0.1691 | -19.8537
-8 | -0.1034 | 0.00728 | -0.168 | -14.2033
-7.5 | -0.0595 | 0.00702 | -0.1665 | -8.4758
-7 | -0.0169 | 0.00679 | -0.1647 | -2.489
-6.5 | 0.023 | 0.00667 | -0.1621 | 3.4483
-6 | 0.0687 | 0.00651 | -0.1608 | 10.553
-5.5 | 0.1171 | 0.00634 | -0.1601 | 18.47
-5 | 0.1676 | 0.00621 | -0.1598 | 26.9887
-4.5 | 0.2173 | 0.00605 | -0.1593 | 35.9174
-4 | 0.2675 | 0.00591 | -0.1589 | 45.2623
-3.5 | 0.3174 | 0.00576 | -0.1584 | 55.1042
-3 | 0.3658 | 0.00559 | -0.1577 | 65.4383
-2.5 | 0.414 | 0.00539 | -0.1569 | 76.8089
-2 | 0.4627 | 0.00516 | -0.1563 | 89.6705
-1.5 | 0.5097 | 0.00486 | -0.1552 | 104.8765
-1 | 0.5552 | 0.00455 | -0.1539 | 122.022
-0.5 | 0.5889 | 0.00409 | -0.15 | 143.9853
0 | 0.6156 | 0.00356 | -0.1447 | 172.9213
0.5 | 0.6543 | 0.00342 | -0.1418 | 191.3158
1 | 0.7041 | 0.00348 | -0.1412 | 202.3276
1.5 | 0.7522 | 0.00361 | -0.1402 | 208.3657
2 | 0.7892 | 0.00386 | -0.1369 | 204.456
2.5 | 0.8303 | 0.00411 | -0.1345 | 202.0195
3 | 0.8464 | 0.00473 | -0.1269 | 178.9429
3.5 | 0.8179 | 0.00628 | -0.1103 | 130.2389
4 | 0.7873 | 0.00825 | -0.094 | 95.4303
4.5 | 0.7756 | 0.01004 | -0.0819 | 77.251
5 | 0.7791 | 0.0116 | -0.073 | 67.1638
5.5 | 0.7998 | 0.01274 | -0.0676 | 62.7786
6 | 0.806 | 0.01442 | -0.0597 | 55.8946
6.5 | 0.8137 | 0.01612 | -0.0524 | 50.4777
7 | 0.8387 | 0.0173 | -0.0482 | 48.4798
7.5 | 0.8679 | 0.01838 | -0.0449 | 47.2198
8 | 0.8932 | 0.01969 | -0.041 | 45.3631
8.5 | 0.9253 | 0.02075 | -0.0384 | 44.5928
9 | 0.9582 | 0.02181 | -0.0359 | 43.934
9.5 | 0.987 | 0.02313 | -0.033 | 42.6719
10 | 1.0166 | 0.02441 | -0.0303 | 41.6469
10.5 | 1.0506 | 0.02554 | -0.0283 | 41.1355
11 | 1.0794 | 0.02699 | -0.0256 | 39.9926
11.5 | 1.1133 | 0.02821 | -0.0239 | 39.4647
12 | 1.149 | 0.02935 | -0.0224 | 39.1482
12.5 | 1.1824 | 0.03066 | -0.0208 | 38.5649
13 | 1.2153 | 0.03204 | -0.0191 | 37.9307
13.5 | 1.2516 | 0.03324 | -0.018 | 37.6534
14 | 1.2817 | 0.03482 | -0.0163 | 36.8093
14.5 | 1.3146 | 0.03628 | -0.0149 | 36.2348
15 | 1.3482 | 0.0377 | -0.0138 | 35.7613
15.5 | 1.3744 | 0.03968 | -0.0119 | 34.6371
16 | 1.4053 | 0.04134 | -0.0107 | 33.9937
16.5 | 1.4283 | 0.0436 | -0.0088 | 32.7592
17 | 1.4509 | 0.04593 | -0.007 | 31.5894
17.5 | 1.4701 | 0.04862 | -0.0051 | 30.2365
18 | 1.4896 | 0.05135 | -0.0035 | 29.0088
18.5 | 1.5115 | 0.05392 | -0.0022 | 28.0323
19 | 1.5269 | 0.05716 | -0.0008 | 26.7127
19.5 | 1.5439 | 0.06036 | 0.0003 | 25.5782
20 | 1.5609 | 0.06363 | 0.0012 | 24.5309

## 93. Re 7M Mach 0.25 (1)
BIGFOIL.COM POLAR EXPORT
NACA67A720
NACA67A720 |  |  |  | Cl Max: | 1.886 | at alpha= | 11.5 | deg
JavaFoil+Calcfoil stall+Eppler ext transition |  |  |  | L/D Max: | 204.52 | at alpha= | 0.5 | deg
Re: | 7000000 |  |  | Cd Min: | 0.00373 | at alpha= | -1 | deg
Mach: | 0.25 |  |  | Cl=0 at alpha= | -5.875 | deg
|  |  |  | @ Cl=0.1, Cd= | 0.006674
|  |  |  | @ Cl=0.4, Cd= | 0.0054927
|  |  |  | @ Cl=0.6, Cd= | 0.00383
alpha (deg) | Cl | Cd | Cm | Cl/Cd
-17 | -0.589 | 0.1241 | -0.057 | -4.745
-16.5 | -0.612 | 0.11735 | -0.058 | -5.213
-16 | -0.629 | 0.11074 | -0.06 | -5.681
-15.5 | -0.642 | 0.10344 | -0.062 | -6.202
-15 | -0.648 | 0.09768 | -0.064 | -6.633
-14.5 | -0.65 | 0.0889 | -0.068 | -7.314
-14 | -0.645 | 0.08351 | -0.07 | -7.725
-13.5 | -0.638 | 0.07454 | -0.075 | -8.562
-13 | -0.628 | 0.06423 | -0.081 | -9.781
-12.5 | -0.621 | 0.0489 | -0.091 | -12.707
-12 | -0.658 | 0.0165 | -0.112 | -39.892
-11.5 | -0.625 | 0.01453 | -0.115 | -42.988
-11 | -0.589 | 0.01265 | -0.118 | -46.535
-10.5 | -0.543 | 0.01141 | -0.12 | -47.556
-10 | -0.492 | 0.01065 | -0.122 | -46.16
-9.5 | -0.438 | 0.01005 | -0.124 | -43.597
-9 | -0.383 | 0.00951 | -0.126 | -40.215
-8.5 | -0.325 | 0.00903 | -0.128 | -35.991
-8 | -0.266 | 0.00798 | -0.13 | -33.322
-7.5 | -0.205 | 0.00774 | -0.132 | -26.483
-7 | -0.143 | 0.00748 | -0.134 | -19.088
-6.5 | -0.08 | 0.0072 | -0.136 | -11.07
-6 | -0.016 | 0.00703 | -0.137 | -2.271
-5.5 | 0.048 | 0.00681 | -0.139 | 7.11
-5 | 0.113 | 0.00664 | -0.141 | 17.034
-4.5 | 0.178 | 0.00643 | -0.143 | 27.757
-4 | 0.244 | 0.0063 | -0.145 | 38.675
-3.5 | 0.311 | 0.00609 | -0.147 | 51.122
-3 | 0.377 | 0.00566 | -0.148 | 66.581
-2.5 | 0.443 | 0.00518 | -0.15 | 85.537
-2 | 0.51 | 0.00464 | -0.152 | 109.837
-1.5 | 0.578 | 0.00388 | -0.155 | 148.999
-1 | 0.644 | 0.00373 | -0.156 | 172.455
-0.5 | 0.709 | 0.00379 | -0.158 | 187.386
0 | 0.764 | 0.00396 | -0.16 | 193.233
0.5 | 0.829 | 0.00405 | -0.161 | 204.52
1 | 0.892 | 0.00474 | -0.163 | 188.097
1.5 | 0.956 | 0.0051 | -0.164 | 187.411
2 | 1.019 | 0.0055 | -0.166 | 185.228
2.5 | 1.082 | 0.0068 | -0.167 | 159.117
3 | 1.145 | 0.00744 | -0.169 | 153.879
3.5 | 1.208 | 0.00867 | -0.17 | 139.397
4 | 1.259 | 0.00923 | -0.172 | 136.46
4.5 | 1.319 | 0.01054 | -0.173 | 125.096
5 | 1.377 | 0.01146 | -0.175 | 120.166
5.5 | 1.434 | 0.01237 | -0.176 | 115.998
6 | 1.491 | 0.01376 | -0.178 | 108.335
6.5 | 1.546 | 0.01455 | -0.179 | 106.231
7 | 1.599 | 0.01625 | -0.181 | 98.433
7.5 | 1.65 | 0.01712 | -0.182 | 96.348
8 | 1.696 | 0.0177 | -0.183 | 95.79
8.5 | 1.739 | 0.01838 | -0.185 | 94.604
9 | 1.779 | 0.01922 | -0.186 | 92.551
9.5 | 1.814 | 0.01994 | -0.188 | 90.985
10 | 1.841 | 0.02126 | -0.189 | 86.599
10.5 | 1.863 | 0.02225 | -0.19 | 83.707
11 | 1.878 | 0.02324 | -0.192 | 80.797
11.5 | 1.886 | 0.02419 | -0.193 | 77.968
12 | 1.886 | 0.02528 | -0.194 | 74.621
12.5 | 1.879 | 0.02639 | -0.195 | 71.224
13 | 1.864 | 0.02764 | -0.196 | 67.45
13.5 | 1.84 | 0.02907 | -0.198 | 63.302
14 | 1.809 | 0.03054 | -0.199 | 59.223
14.5 | 1.768 | 0.03208 | -0.2 | 55.113
15 | 1.72 | 0.03405 | -0.201 | 50.508
15.5 | 1.663 | 0.03576 | -0.202 | 46.522
16 | 1.599 | 0.0381 | -0.203 | 41.983
16.5 | 1.528 | 0.04054 | -0.203 | 37.702

## 94. Re 7M Mach 0.25 (2)
BIGFOIL.COM POLAR EXPORT
NACA67A720
NACA67A720 |  |  |  | Cl Max: | 1.549 | at alpha= | 20 | deg
XFOIL ncrit=9 |  |  |  | L/D Max: | 194.599 | at alpha= | 1.5 | deg
Re: | 7000000 |  |  | Cd Min: | 0.07402 | at alpha= | 20 | deg
Mach: | 0.25 |  |  | Cl=0 at alpha= | -7.0485 | deg
|  |  |  | @ Cl=0.1, Cd= | 0.0065689
|  |  |  | @ Cl=0.4, Cd= | 0.0056628
|  |  |  | @ Cl=0.6, Cd= | 0.0040708
alpha (deg) | Cl | Cd | Cm | Cl/Cd
-20 | -0.7285 | 0.04724 | -0.2278 | -15.4213
-19.5 | -0.7617 | 0.03915 | -0.2305 | -19.4559
-19 | -0.7791 | 0.03351 | -0.2305 | -23.2498
-18.5 | -0.7809 | 0.02956 | -0.2292 | -26.4175
-18 | -0.7783 | 0.02631 | -0.227 | -29.5819
-17.5 | -0.7682 | 0.02376 | -0.2242 | -32.3316
-17 | -0.7539 | 0.02168 | -0.2211 | -34.774
-16.5 | -0.7364 | 0.01989 | -0.2177 | -37.0236
-16 | -0.713 | 0.01846 | -0.2144 | -38.6241
-15.5 | -0.6856 | 0.0172 | -0.2114 | -39.8605
-15 | -0.6562 | 0.01605 | -0.2084 | -40.8847
-14.5 | -0.6257 | 0.01494 | -0.2054 | -41.8809
-14 | -0.5939 | 0.01389 | -0.2023 | -42.7574
-13.5 | -0.5739 | 0.01241 | -0.1976 | -46.245
-13 | -0.5362 | 0.01167 | -0.1951 | -45.9469
-12.5 | -0.4938 | 0.01111 | -0.1931 | -44.4464
-12 | -0.4505 | 0.01062 | -0.1912 | -42.42
-11.5 | -0.4074 | 0.01012 | -0.1893 | -40.2569
-11 | -0.3642 | 0.00965 | -0.1874 | -37.7409
-10.5 | -0.3193 | 0.00925 | -0.1857 | -34.5189
-10 | -0.2754 | 0.00883 | -0.1839 | -31.1891
-9.5 | -0.2295 | 0.00844 | -0.1824 | -27.1919
-9 | -0.1822 | 0.00812 | -0.1811 | -22.4384
-8.5 | -0.136 | 0.00778 | -0.1796 | -17.4807
-8 | -0.0882 | 0.00751 | -0.1784 | -11.7443
-7.5 | -0.041 | 0.00725 | -0.177 | -5.6552
-7 | 0.0044 | 0.00699 | -0.1753 | 0.62947
-6.5 | 0.0495 | 0.00676 | -0.1734 | 7.3225
-6 | 0.0911 | 0.0066 | -0.1708 | 13.803
-5.5 | 0.1312 | 0.00646 | -0.1678 | 20.3096
-5 | 0.1803 | 0.00632 | -0.1667 | 28.5285
-4.5 | 0.2293 | 0.00618 | -0.1656 | 37.1036
-4 | 0.2789 | 0.00605 | -0.1647 | 46.0992
-3.5 | 0.3283 | 0.00591 | -0.1637 | 55.5499
-3 | 0.3777 | 0.00576 | -0.1628 | 65.5729
-2.5 | 0.4259 | 0.00555 | -0.1616 | 76.7387
-2 | 0.4729 | 0.0053 | -0.1602 | 89.2264
-1.5 | 0.517 | 0.00499 | -0.1581 | 103.6072
-1 | 0.5506 | 0.00468 | -0.1537 | 117.6496
-0.5 | 0.5848 | 0.00431 | -0.1496 | 135.6845
0 | 0.6134 | 0.00386 | -0.1444 | 158.9119
0.5 | 0.6549 | 0.00361 | -0.1419 | 181.4127
1 | 0.7049 | 0.0037 | -0.141 | 190.5135
1.5 | 0.7531 | 0.00387 | -0.1397 | 194.5995
2 | 0.7918 | 0.00415 | -0.1364 | 190.7952
2.5 | 0.8355 | 0.00442 | -0.1342 | 189.0271
3 | 0.8588 | 0.005 | -0.1278 | 171.76
3.5 | 0.8378 | 0.00648 | -0.1125 | 129.2901
4 | 0.8007 | 0.00862 | -0.0945 | 92.8886
4.5 | 0.7891 | 0.01047 | -0.0822 | 75.3677
5 | 0.7845 | 0.01232 | -0.0716 | 63.6769
5.5 | 0.804 | 0.01362 | -0.0656 | 59.0308
6 | 0.8099 | 0.01537 | -0.0575 | 52.6936
6.5 | 0.8237 | 0.01695 | -0.051 | 48.5959
7 | 0.8399 | 0.01856 | -0.0451 | 45.2532
7.5 | 0.8686 | 0.01975 | -0.0414 | 43.9797
8 | 0.8986 | 0.02095 | -0.038 | 42.8926
8.5 | 0.9265 | 0.02234 | -0.0344 | 41.4727
9 | 0.9594 | 0.02352 | -0.0317 | 40.7908
9.5 | 0.9929 | 0.02473 | -0.0291 | 40.1496
10 | 1.0176 | 0.02644 | -0.0254 | 38.4871
10.5 | 1.0515 | 0.02774 | -0.0231 | 37.9056
11 | 1.0845 | 0.02912 | -0.0208 | 37.2424
11.5 | 1.1166 | 0.03065 | -0.0184 | 36.4307
12 | 1.153 | 0.03197 | -0.0167 | 36.0651
12.5 | 1.1881 | 0.03341 | -0.0149 | 35.5612
13 | 1.2223 | 0.03494 | -0.0131 | 34.9828
13.5 | 1.2587 | 0.03636 | -0.0116 | 34.6177
14 | 1.2887 | 0.03824 | -0.0095 | 33.7003
14.5 | 1.3236 | 0.03986 | -0.008 | 33.2062
15 | 1.3522 | 0.04193 | -0.006 | 32.249
15.5 | 1.3829 | 0.04389 | -0.0043 | 31.5083
16 | 1.405 | 0.04654 | -0.002 | 30.1891
16.5 | 1.4264 | 0.04933 | 0.0002 | 28.9155
17 | 1.448 | 0.0522 | 0.0021 | 27.7395
17.5 | 1.4679 | 0.0553 | 0.0039 | 26.5443
18 | 1.4857 | 0.05869 | 0.0056 | 25.3144
18.5 | 1.5045 | 0.06211 | 0.0069 | 24.2232
19 | 1.5209 | 0.06579 | 0.0081 | 23.1175
19.5 | 1.5377 | 0.06957 | 0.009 | 22.1029
20 | 1.549 | 0.07402 | 0.0098 | 20.9268

## 95. Re 7M Mach 0.50 (1)
BIGFOIL.COM POLAR EXPORT
NACA67A720
NACA67A720 |  |  |  | Cl Max: | 1.814 | at alpha= | 8.5 | deg
JavaFoil+Calcfoil stall+Eppler ext transition |  |  |  | L/D Max: | 202.642 | at alpha= | 0.5 | deg
Re: | 7000000 |  |  | Cd Min: | 0.0039 | at alpha= | -1.5 | deg
Mach: | 0.5 |  |  | Cl=0 at alpha= | -5.8732 | deg
|  |  |  | @ Cl=0.1, Cd= | 0.0074268
|  |  |  | @ Cl=0.4, Cd= | 0.0065295
|  |  |  | @ Cl=0.6, Cd= | 0.0047405
alpha (deg) | Cl | Cd | Cm | Cl/Cd
-20 | -0.818 | 0.15575 | -0.058 | -5.25
-19.5 | -0.789 | 0.14871 | -0.059 | -5.303
-19 | -0.76 | 0.14393 | -0.059 | -5.281
-18.5 | -0.732 | 0.14055 | -0.06 | -5.205
-18 | -0.704 | 0.13797 | -0.062 | -5.1
-17.5 | -0.674 | 0.13225 | -0.062 | -5.1
-17 | -0.644 | 0.12732 | -0.061 | -5.059
-16.5 | -0.615 | 0.12131 | -0.061 | -5.072
-16 | -0.587 | 0.12031 | -0.062 | -4.876
-15.5 | -0.558 | 0.11617 | -0.064 | -4.803
-15 | -0.529 | 0.11294 | -0.065 | -4.686
-14.5 | -0.5 | 0.10895 | -0.064 | -4.588
-14 | -0.471 | 0.09836 | -0.064 | -4.787
-13.5 | -0.442 | 0.091 | -0.066 | -4.859
-13 | -0.414 | 0.08446 | -0.067 | -4.896
-12.5 | -0.385 | 0.0784 | -0.069 | -4.907
-12 | -0.355 | 0.08824 | -0.066 | -4.021
-11.5 | -0.326 | 0.09111 | -0.066 | -3.576
-11 | -0.297 | 0.0827 | -0.067 | -3.591
-10.5 | -0.268 | 0.07905 | -0.067 | -3.39
-10 | -0.367 | 0.06435 | -0.076 | -5.703
-9.5 | -0.362 | 0.05446 | -0.088 | -6.643
-9 | -0.384 | 0.01459 | -0.136 | -26.287
-8.5 | -0.34 | 0.01146 | -0.141 | -29.704
-8 | -0.284 | 0.01039 | -0.143 | -27.335
-7.5 | -0.222 | 0.00896 | -0.146 | -24.781
-7 | -0.156 | 0.0085 | -0.148 | -18.331
-6.5 | -0.087 | 0.00817 | -0.15 | -10.7
-6 | -0.018 | 0.00785 | -0.152 | -2.236
-5.5 | 0.053 | 0.00759 | -0.154 | 7.041
-5 | 0.125 | 0.00734 | -0.156 | 17.049
-4.5 | 0.198 | 0.00709 | -0.158 | 27.865
-4 | 0.27 | 0.00688 | -0.16 | 39.29
-3.5 | 0.346 | 0.00667 | -0.162 | 51.847
-3 | 0.419 | 0.00648 | -0.164 | 64.637
-2.5 | 0.492 | 0.00584 | -0.166 | 84.279
-2 | 0.566 | 0.00539 | -0.168 | 105.047
-1.5 | 0.644 | 0.0039 | -0.172 | 165.026
-1 | 0.72 | 0.00405 | -0.174 | 177.778
-0.5 | 0.793 | 0.00417 | -0.176 | 190.122
0 | 0.852 | 0.00446 | -0.178 | 191.121
0.5 | 0.923 | 0.00456 | -0.18 | 202.642
1 | 0.994 | 0.00536 | -0.181 | 185.515
1.5 | 1.065 | 0.00586 | -0.183 | 181.781
2 | 1.136 | 0.00631 | -0.185 | 179.991
2.5 | 1.205 | 0.00806 | -0.186 | 149.413
3 | 1.275 | 0.00967 | -0.188 | 131.916
3.5 | 1.345 | 0.01055 | -0.189 | 127.541
4 | 1.397 | 0.01185 | -0.191 | 117.915
4.5 | 1.461 | 0.01336 | -0.193 | 109.419
5 | 1.524 | 0.01454 | -0.195 | 104.767
5.5 | 1.584 | 0.01622 | -0.196 | 97.613
6 | 1.641 | 0.01763 | -0.198 | 93.059
6.5 | 1.694 | 0.02003 | -0.199 | 84.586
7 | 1.744 | 0.02128 | -0.201 | 81.917
7.5 | 1.784 | 0.02235 | -0.203 | 79.807
8 | 1.808 | 0.02337 | -0.204 | 77.386
8.5 | 1.814 | 0.02485 | -0.206 | 73.022
9 | 1.792 | 0.02734 | -0.207 | 65.537
9.5 | 1.708 | 0.02945 | -0.209 | 57.999
10 | 1.088 | 0.03397 | -0.21 | 32.04
10.5 | 1.121 | 0.03548 | -0.212 | 31.598
11 | 1.145 | 0.03814 | -0.211 | 30.026
11.5 | 1.186 | 0.03639 | -0.214 | 32.589
12 | 1.215 | 0.04035 | -0.215 | 30.112
12.5 | 1.044 | 0.09073 | -0.118 | 11.509
13 | 1.279 | 0.04208 | -0.218 | 30.398
13.5 | 1.31 | 0.04548 | -0.219 | 28.804

## 96. Re 7M Mach 0.50 (2)
BIGFOIL.COM POLAR EXPORT
NACA67A720
NACA67A720 |  |  |  | Cl Max: | 1.4422 | at alpha= | 17 | deg
XFOIL ncrit=9 |  |  |  | L/D Max: | 135 | at alpha= | 2 | deg
Re: | 7000000 |  |  | Cd Min: | 0.1465 | at alpha= | 20 | deg
Mach: | 0.5 |  |  | Cl=0 at alpha= | -7.7151 | deg
|  |  |  | @ Cl=0.1, Cd= | 0.0079554
|  |  |  | @ Cl=0.4, Cd= | 0.0064567
|  |  |  | @ Cl=0.6, Cd= | 0.0056913
alpha (deg) | Cl | Cd | Cm | Cl/Cd
-17 | 0.0012 | 0.10047 | -0.2479 | 0.011944
-16.5 | -0.1237 | 0.07995 | -0.2598 | -1.5472
-16 | -0.1891 | 0.06756 | -0.2673 | -2.799
-15.5 | -0.2168 | 0.05877 | -0.2718 | -3.689
-15 | -0.2354 | 0.04999 | -0.2766 | -4.7089
-14.5 | -0.2456 | 0.04208 | -0.2812 | -5.8365
-14 | -0.2751 | 0.03426 | -0.2838 | -8.0298
-13.5 | -0.309 | 0.02805 | -0.2819 | -11.016
-13 | -0.3459 | 0.02298 | -0.2761 | -15.0522
-12.5 | -0.3784 | 0.01886 | -0.2676 | -20.0636
-12 | -0.3948 | 0.01564 | -0.2581 | -25.243
-11.5 | -0.378 | 0.01367 | -0.2504 | -27.6518
-11 | -0.3393 | 0.01246 | -0.2446 | -27.2311
-10.5 | -0.2911 | 0.0116 | -0.24 | -25.0948
-10 | -0.2412 | 0.01086 | -0.2358 | -22.2099
-9.5 | -0.189 | 0.01025 | -0.2321 | -18.439
-9 | -0.1368 | 0.00969 | -0.2287 | -14.1176
-8.5 | -0.0838 | 0.00921 | -0.2256 | -9.0988
-8 | -0.0302 | 0.00879 | -0.2227 | -3.4357
-7.5 | 0.0228 | 0.00841 | -0.22 | 2.7111
-7 | 0.077 | 0.0081 | -0.2176 | 9.5062
-6.5 | 0.1279 | 0.00778 | -0.2148 | 16.4396
-6 | 0.1781 | 0.00751 | -0.2119 | 23.715
-5.5 | 0.2263 | 0.00729 | -0.2087 | 31.0425
-5 | 0.2686 | 0.00707 | -0.2044 | 37.9915
-4.5 | 0.3059 | 0.00691 | -0.1991 | 44.2692
-4 | 0.3167 | 0.00678 | -0.188 | 46.7109
-3.5 | 0.3145 | 0.00665 | -0.174 | 47.2932
-3 | 0.3457 | 0.00658 | -0.1672 | 52.538
-2.5 | 0.3857 | 0.00649 | -0.1625 | 59.4299
-2 | 0.4287 | 0.00639 | -0.1584 | 67.0892
-1 | 0.5152 | 0.00611 | -0.1509 | 84.3208
-0.5 | 0.5678 | 0.00585 | -0.1492 | 97.0598
0 | 0.6104 | 0.00564 | -0.1455 | 108.227
0.5 | 0.6369 | 0.00489 | -0.1388 | 130.2454
1 | 0.6888 | 0.00515 | -0.1367 | 133.7476
1.5 | 0.7348 | 0.00556 | -0.1334 | 132.1583
2 | 0.7911 | 0.00586 | -0.1322 | 135
2.5 | 0.8248 | 0.00655 | -0.1264 | 125.9237
3 | 0.8525 | 0.00739 | -0.1195 | 115.3586
3.5 | 0.8531 | 0.00886 | -0.1075 | 96.2867
4 | 0.8334 | 0.01095 | -0.092 | 76.1096
4.5 | 0.8111 | 0.01343 | -0.0767 | 60.3946
5 | 0.8083 | 0.01556 | -0.0655 | 51.9473
5.5 | 0.814 | 0.01752 | -0.056 | 46.4612
6 | 0.8327 | 0.01928 | -0.049 | 43.1898
6.5 | 0.8588 | 0.02081 | -0.0434 | 41.2686
7 | 0.8728 | 0.02292 | -0.0362 | 38.0803
7.5 | 0.8912 | 0.02494 | -0.0298 | 35.7338
8 | 0.9152 | 0.02695 | -0.0245 | 33.9592
8.5 | 0.9473 | 0.02869 | -0.0204 | 33.0185
9 | 0.975 | 0.03074 | -0.016 | 31.7176
9.5 | 1.0086 | 0.03262 | -0.0123 | 30.9197
10 | 1.0337 | 0.03505 | -0.0078 | 29.4922
10.5 | 1.0647 | 0.0373 | -0.0041 | 28.5442
11 | 1.0976 | 0.03959 | -0.0007 | 27.7242
11.5 | 1.1348 | 0.04178 | 0.0021 | 27.1613
12 | 1.1764 | 0.04379 | 0.0046 | 26.8646
12.5 | 1.2111 | 0.04633 | 0.0075 | 26.1407
13 | 1.2493 | 0.04878 | 0.0101 | 25.6109
13.5 | 1.2852 | 0.05147 | 0.0128 | 24.9699
14 | 1.3197 | 0.05441 | 0.0155 | 24.2547
14.5 | 1.3509 | 0.0577 | 0.0182 | 23.4125
15 | 1.3756 | 0.06162 | 0.0209 | 22.3239
15.5 | 1.3998 | 0.0658 | 0.0235 | 21.2736
16 | 1.4237 | 0.07019 | 0.0257 | 20.2835
16.5 | 1.4405 | 0.07542 | 0.0278 | 19.0997
17 | 1.4422 | 0.08219 | 0.0294 | 17.5471
17.5 | 1.4277 | 0.09075 | 0.0299 | 15.7322
18 | 1.4024 | 0.10069 | 0.0287 | 13.9279
18.5 | 1.3716 | 0.11159 | 0.0258 | 12.2914
19 | 1.3401 | 0.12292 | 0.0215 | 10.9022
19.5 | 1.3076 | 0.13469 | 0.0159 | 9.7082
20 | 1.2775 | 0.1465 | 0.0096 | 8.7201

## 97. Re 8M Mach 0.00 (1)
BIGFOIL.COM POLAR EXPORT
NACA67A720
NACA67A720 |  |  |  | Cl Max: | 1.937 | at alpha= | 13.5 | deg
JavaFoil+Calcfoil stall+Eppler ext transition |  |  |  | L/D Max: | 190.939 | at alpha= | 0 | deg
Re: | 8000000 |  |  | Cd Min: | 0.00367 | at alpha= | -0.5 | deg
Mach: | 0 |  |  | Cl=0 at alpha= | -5.873 | deg
|  |  |  | @ Cl=0.1, Cd= | 0.0063218
|  |  |  | @ Cl=0.4, Cd= | 0.0052813
|  |  |  | @ Cl=0.6, Cd= | 0.0040595
alpha (deg) | Cl | Cd | Cm | Cl/Cd
-19 | -0.756 | 0.13734 | -0.054 | -5.505
-18.5 | -0.763 | 0.12696 | -0.057 | -6.013
-18 | -0.766 | 0.12109 | -0.058 | -6.329
-17.5 | -0.768 | 0.11432 | -0.06 | -6.716
-17 | -0.767 | 0.10733 | -0.062 | -7.144
-16.5 | -0.763 | 0.1004 | -0.064 | -7.603
-16 | -0.755 | 0.09543 | -0.066 | -7.917
-15.5 | -0.75 | 0.08477 | -0.07 | -8.849
-15 | -0.742 | 0.0753 | -0.075 | -9.849
-14.5 | -0.73 | 0.06627 | -0.079 | -11.019
-14 | -0.79 | 0.02122 | -0.101 | -37.213
-13.5 | -0.768 | 0.01832 | -0.104 | -41.907
-13 | -0.74 | 0.0161 | -0.106 | -45.944
-12.5 | -0.709 | 0.0138 | -0.108 | -51.338
-12 | -0.674 | 0.01216 | -0.111 | -55.437
-11.5 | -0.632 | 0.01139 | -0.113 | -55.509
-11 | -0.587 | 0.01096 | -0.115 | -53.543
-10.5 | -0.537 | 0.01031 | -0.117 | -52.065
-10 | -0.485 | 0.00967 | -0.119 | -50.127
-9.5 | -0.431 | 0.00919 | -0.121 | -46.869
-9 | -0.375 | 0.00879 | -0.123 | -42.681
-8.5 | -0.318 | 0.00783 | -0.125 | -40.637
-8 | -0.26 | 0.0075 | -0.126 | -34.638
-7.5 | -0.2 | 0.0073 | -0.128 | -27.356
-7 | -0.139 | 0.00706 | -0.13 | -19.697
-6.5 | -0.078 | 0.00682 | -0.132 | -11.382
-6 | -0.016 | 0.00666 | -0.134 | -2.329
-5.5 | 0.047 | 0.00649 | -0.135 | 7.251
-5 | 0.11 | 0.00629 | -0.137 | 17.473
-4.5 | 0.173 | 0.00616 | -0.139 | 28.117
-4 | 0.237 | 0.00599 | -0.141 | 39.539
-3.5 | 0.302 | 0.00582 | -0.142 | 51.868
-3 | 0.366 | 0.00543 | -0.144 | 67.316
-2.5 | 0.43 | 0.00515 | -0.146 | 83.492
-2 | 0.494 | 0.00441 | -0.148 | 111.905
-1.5 | 0.559 | 0.00454 | -0.15 | 123.338
-1 | 0.623 | 0.00379 | -0.152 | 164.589
-0.5 | 0.687 | 0.00367 | -0.153 | 187.135
0 | 0.741 | 0.00388 | -0.155 | 190.939
0.5 | 0.802 | 0.00455 | -0.156 | 176.333
1 | 0.864 | 0.00485 | -0.158 | 178.02
1.5 | 0.926 | 0.00526 | -0.159 | 175.989
2 | 0.987 | 0.0063 | -0.161 | 156.619
2.5 | 1.049 | 0.00687 | -0.162 | 152.728
3 | 1.11 | 0.00788 | -0.163 | 140.813
3.5 | 1.171 | 0.00835 | -0.165 | 140.289
4 | 1.222 | 0.00941 | -0.166 | 129.77
4.5 | 1.28 | 0.01016 | -0.168 | 125.963
5 | 1.337 | 0.01086 | -0.169 | 123.095
5.5 | 1.394 | 0.01173 | -0.171 | 118.753
6 | 1.449 | 0.01275 | -0.172 | 113.672
6.5 | 1.503 | 0.01342 | -0.174 | 112.046
7 | 1.556 | 0.01489 | -0.175 | 104.514
7.5 | 1.607 | 0.01569 | -0.176 | 102.422
8 | 1.655 | 0.01619 | -0.178 | 102.232
8.5 | 1.7 | 0.01681 | -0.179 | 101.13
9 | 1.743 | 0.0174 | -0.181 | 100.189
9.5 | 1.782 | 0.01802 | -0.182 | 98.923
10 | 1.817 | 0.0187 | -0.183 | 97.124
10.5 | 1.847 | 0.01998 | -0.184 | 92.442
11 | 1.873 | 0.02074 | -0.186 | 90.306
11.5 | 1.895 | 0.02158 | -0.187 | 87.811
12 | 1.912 | 0.02235 | -0.188 | 85.56
12.5 | 1.925 | 0.02325 | -0.189 | 82.808
13 | 1.934 | 0.0243 | -0.191 | 79.569
13.5 | 1.937 | 0.02527 | -0.192 | 76.672
14 | 1.936 | 0.02632 | -0.193 | 73.56
14.5 | 1.931 | 0.02733 | -0.194 | 70.647
15 | 1.921 | 0.02855 | -0.195 | 67.294
15.5 | 1.907 | 0.02976 | -0.196 | 64.077
16 | 1.888 | 0.03109 | -0.197 | 60.734
16.5 | 1.866 | 0.03245 | -0.198 | 57.517
17 | 1.84 | 0.03396 | -0.199 | 54.202
17.5 | 1.812 | 0.03551 | -0.2 | 51.021
18 | 1.78 | 0.03724 | -0.2 | 47.802
18.5 | 1.746 | 0.03869 | -0.201 | 45.135

## 98. Re 8M Mach 0.00 (2)
BIGFOIL.COM POLAR EXPORT
NACA67A720
NACA67A720 |  |  |  | Cl Max: | 1.5751 | at alpha= | 20 | deg
XFOIL ncrit=9 |  |  |  | L/D Max: | 217.03 | at alpha= | 2 | deg
Re: | 8000000 |  |  | Cd Min: | 0.06057 | at alpha= | 20 | deg
Mach: | 0 |  |  | Cl=0 at alpha= | -6.6823 | deg
|  |  |  | @ Cl=0.1, Cd= | 0.0061768
|  |  |  | @ Cl=0.4, Cd= | 0.0053049
|  |  |  | @ Cl=0.6, Cd= | 0.0040116
alpha (deg) | Cl | Cd | Cm | Cl/Cd
-20 | -0.9119 | 0.02667 | -0.207 | -34.192
-19.5 | -0.9015 | 0.02439 | -0.2051 | -36.9619
-19 | -0.8857 | 0.02256 | -0.203 | -39.2598
-18.5 | -0.8662 | 0.02096 | -0.2011 | -41.3263
-18 | -0.845 | 0.01953 | -0.1989 | -43.2668
-17.5 | -0.8205 | 0.01832 | -0.1968 | -44.7871
-17 | -0.7943 | 0.01724 | -0.1947 | -46.0731
-16.5 | -0.7673 | 0.01625 | -0.1924 | -47.2185
-16 | -0.7367 | 0.01538 | -0.1905 | -47.8999
-15.5 | -0.7054 | 0.0145 | -0.1885 | -48.6483
-15 | -0.6725 | 0.01371 | -0.1866 | -49.0518
-14.5 | -0.6565 | 0.01218 | -0.1821 | -53.8998
-14 | -0.6196 | 0.01154 | -0.1805 | -53.6915
-13.5 | -0.5817 | 0.01098 | -0.1789 | -52.9781
-13 | -0.5424 | 0.01046 | -0.1774 | -51.8547
-12.5 | -0.5009 | 0.01005 | -0.1762 | -49.8408
-12 | -0.4592 | 0.00964 | -0.175 | -47.6349
-11.5 | -0.4184 | 0.00921 | -0.1735 | -45.4289
-11 | -0.3754 | 0.00886 | -0.1723 | -42.3702
-10.5 | -0.3336 | 0.00848 | -0.1709 | -39.3396
-10 | -0.2898 | 0.00813 | -0.1698 | -35.6458
-9.5 | -0.2454 | 0.00781 | -0.1687 | -31.4213
-9 | -0.2003 | 0.00752 | -0.1677 | -26.6356
-8.5 | -0.156 | 0.00723 | -0.1665 | -21.5768
-8 | -0.1108 | 0.007 | -0.1654 | -15.8286
-7.5 | -0.067 | 0.00677 | -0.1639 | -9.8966
-7 | -0.027 | 0.00658 | -0.1615 | -4.1033
-6.5 | 0.0155 | 0.00645 | -0.1596 | 2.4031
-6 | 0.0647 | 0.0063 | -0.1591 | 10.2698
-5.5 | 0.1134 | 0.00613 | -0.1585 | 18.4992
-5 | 0.1639 | 0.00601 | -0.1583 | 27.2712
-4.5 | 0.214 | 0.00587 | -0.1579 | 36.4566
-4 | 0.2644 | 0.00574 | -0.1577 | 46.0627
-3.5 | 0.3148 | 0.0056 | -0.1574 | 56.2143
-3 | 0.3649 | 0.00546 | -0.1571 | 66.8315
-2.5 | 0.4147 | 0.00524 | -0.1567 | 79.1412
-2 | 0.4642 | 0.005 | -0.1563 | 92.84
-1.5 | 0.5122 | 0.00472 | -0.1555 | 108.5169
-0.5 | 0.5972 | 0.00406 | -0.1516 | 147.0936
0 | 0.6192 | 0.00368 | -0.1452 | 168.2609
0.5 | 0.6613 | 0.00323 | -0.1433 | 204.7368
1 | 0.7121 | 0.00329 | -0.143 | 216.4438
1.5 | 0.7468 | 0.00351 | -0.1392 | 212.7635
2 | 0.7965 | 0.00367 | -0.1387 | 217.03
2.5 | 0.8225 | 0.00405 | -0.1331 | 203.0864
3 | 0.8076 | 0.0052 | -0.1191 | 155.3077
3.5 | 0.7781 | 0.00692 | -0.1027 | 112.4422
4 | 0.7584 | 0.00871 | -0.0887 | 87.0723
4.5 | 0.7543 | 0.01035 | -0.0782 | 72.8792
5 | 0.7677 | 0.01166 | -0.0713 | 65.8405
5.5 | 0.7852 | 0.01287 | -0.0654 | 61.0101
6 | 0.7959 | 0.01442 | -0.0584 | 55.1942
6.5 | 0.8084 | 0.01595 | -0.052 | 50.6834
7.5 | 0.8656 | 0.01814 | -0.0451 | 47.7178
8 | 0.8949 | 0.01926 | -0.042 | 46.4642
8.5 | 0.9256 | 0.02036 | -0.0391 | 45.4617
9 | 0.9587 | 0.02139 | -0.0368 | 44.82
9.5 | 0.992 | 0.02244 | -0.0345 | 44.2068
10 | 1.0187 | 0.02385 | -0.0314 | 42.7128
10.5 | 1.0525 | 0.02495 | -0.0295 | 42.1844
11 | 1.0858 | 0.02611 | -0.0275 | 41.5856
11.5 | 1.1179 | 0.0274 | -0.0255 | 40.7993
12 | 1.153 | 0.02853 | -0.024 | 40.4136
12.5 | 1.1892 | 0.02962 | -0.0228 | 40.1485
13 | 1.2227 | 0.03091 | -0.0213 | 39.5568
13.5 | 1.2566 | 0.03221 | -0.0199 | 39.0127
14 | 1.29 | 0.03353 | -0.0186 | 38.473
14.5 | 1.3219 | 0.03497 | -0.0172 | 37.801
15 | 1.3532 | 0.03648 | -0.0158 | 37.0943
15.5 | 1.3846 | 0.03801 | -0.0145 | 36.4273
16 | 1.4103 | 0.03996 | -0.0128 | 35.2928
16.5 | 1.4372 | 0.04185 | -0.0113 | 34.3417
17 | 1.4567 | 0.04433 | -0.0092 | 32.8604
17.5 | 1.4782 | 0.04673 | -0.0075 | 31.6328
18 | 1.501 | 0.04911 | -0.0061 | 30.564
18.5 | 1.5198 | 0.05184 | -0.0046 | 29.3171
19 | 1.5394 | 0.05457 | -0.0033 | 28.2096
19.5 | 1.5586 | 0.05741 | -0.0023 | 27.1486
20 | 1.5751 | 0.06057 | -0.0013 | 26.0046

## 99. Re 8M Mach 0.10 (1)
BIGFOIL.COM POLAR EXPORT
NACA67A720
NACA67A720 |  |  |  | Cl Max: | 1.928 | at alpha= | 13.5 | deg
JavaFoil+Calcfoil stall+Eppler ext transition |  |  |  | L/D Max: | 193.212 | at alpha= | 0 | deg
Re: | 8000000 |  |  | Cd Min: | 0.00368 | at alpha= | -0.5 | deg
Mach: | 0.1 |  |  | Cl=0 at alpha= | -5.873 | deg
|  |  |  | @ Cl=0.1, Cd= | 0.0063602
|  |  |  | @ Cl=0.4, Cd= | 0.0053026
|  |  |  | @ Cl=0.6, Cd= | 0.0040719
alpha (deg) | Cl | Cd | Cm | Cl/Cd
-18.5 | -0.734 | 0.1325 | -0.055 | -5.539
-18 | -0.741 | 0.12401 | -0.057 | -5.979
-17.5 | -0.746 | 0.11689 | -0.059 | -6.381
-17 | -0.748 | 0.11022 | -0.061 | -6.783
-16.5 | -0.747 | 0.10333 | -0.063 | -7.226
-16 | -0.742 | 0.09791 | -0.065 | -7.574
-15.5 | -0.737 | 0.08861 | -0.069 | -8.314
-15 | -0.729 | 0.07999 | -0.073 | -9.112
-14.5 | -0.717 | 0.07242 | -0.076 | -9.9
-14 | -0.732 | 0.04443 | -0.09 | -16.475
-13.5 | -0.761 | 0.01973 | -0.104 | -38.554
-13 | -0.737 | 0.0165 | -0.106 | -44.651
-12.5 | -0.706 | 0.01436 | -0.109 | -49.139
-12 | -0.673 | 0.01244 | -0.111 | -54.103
-11.5 | -0.633 | 0.01191 | -0.114 | -53.135
-11 | -0.588 | 0.01111 | -0.115 | -52.918
-10.5 | -0.538 | 0.01042 | -0.117 | -51.618
-10 | -0.486 | 0.00977 | -0.119 | -49.742
-9.5 | -0.432 | 0.00927 | -0.121 | -46.626
-9 | -0.376 | 0.00885 | -0.123 | -42.537
-8.5 | -0.319 | 0.00787 | -0.125 | -40.573
-8 | -0.261 | 0.00755 | -0.127 | -34.504
-7.5 | -0.201 | 0.00732 | -0.129 | -27.392
-7 | -0.14 | 0.00711 | -0.131 | -19.638
-6.5 | -0.078 | 0.00685 | -0.132 | -11.367
-6 | -0.016 | 0.00669 | -0.134 | -2.327
-5.5 | 0.047 | 0.00652 | -0.136 | 7.245
-5 | 0.11 | 0.00633 | -0.138 | 17.46
-4.5 | 0.174 | 0.00617 | -0.139 | 28.212
-4 | 0.238 | 0.00601 | -0.141 | 39.594
-3.5 | 0.303 | 0.00583 | -0.143 | 51.994
-3 | 0.367 | 0.00546 | -0.145 | 67.316
-2.5 | 0.432 | 0.00515 | -0.147 | 83.78
-2 | 0.496 | 0.00444 | -0.148 | 111.877
-1.5 | 0.562 | 0.00444 | -0.151 | 126.516
-1 | 0.626 | 0.00382 | -0.152 | 164.046
-0.5 | 0.69 | 0.00368 | -0.154 | 187.505
0 | 0.745 | 0.00385 | -0.155 | 193.212
0.5 | 0.806 | 0.00455 | -0.157 | 177.034
1 | 0.868 | 0.00487 | -0.158 | 178.249
1.5 | 0.93 | 0.00529 | -0.16 | 176.042
2 | 0.992 | 0.00635 | -0.161 | 156.113
2.5 | 1.054 | 0.0069 | -0.163 | 152.774
3 | 1.115 | 0.00793 | -0.164 | 140.595
3.5 | 1.177 | 0.00842 | -0.166 | 139.747
4 | 1.227 | 0.0095 | -0.167 | 129.226
4.5 | 1.286 | 0.01025 | -0.169 | 125.403
5 | 1.343 | 0.01095 | -0.17 | 122.617
5.5 | 1.4 | 0.01185 | -0.172 | 118.128
6 | 1.456 | 0.01289 | -0.173 | 112.936
6.5 | 1.51 | 0.01356 | -0.175 | 111.379
7 | 1.563 | 0.01503 | -0.176 | 104.003
7.5 | 1.614 | 0.01587 | -0.177 | 101.701
8 | 1.662 | 0.01638 | -0.179 | 101.455
8.5 | 1.707 | 0.01695 | -0.18 | 100.705
9 | 1.749 | 0.01759 | -0.181 | 99.415
9.5 | 1.788 | 0.01825 | -0.183 | 97.954
10 | 1.821 | 0.01888 | -0.184 | 96.451
10.5 | 1.85 | 0.02021 | -0.185 | 91.549
11 | 1.875 | 0.02102 | -0.187 | 89.237
11.5 | 1.896 | 0.02188 | -0.188 | 86.645
12 | 1.911 | 0.0227 | -0.189 | 84.175
12.5 | 1.922 | 0.0237 | -0.19 | 81.086
13 | 1.927 | 0.02453 | -0.191 | 78.562
13.5 | 1.928 | 0.0257 | -0.193 | 75.033
14 | 1.924 | 0.02683 | -0.194 | 71.712
14.5 | 1.914 | 0.02786 | -0.195 | 68.702
15 | 1.9 | 0.02919 | -0.196 | 65.095
15.5 | 1.882 | 0.03036 | -0.197 | 61.977
16 | 1.858 | 0.03171 | -0.198 | 58.602
16.5 | 1.831 | 0.03351 | -0.199 | 54.66
17 | 1.801 | 0.03474 | -0.2 | 51.831
17.5 | 1.766 | 0.03665 | -0.2 | 48.195
18 | 1.729 | 0.03829 | -0.201 | 45.159
18.5 | 1.69 | 0.0401 | -0.202 | 42.14

## 100. Re 8M Mach 0.10 (2)
BIGFOIL.COM POLAR EXPORT
NACA67A720
NACA67A720 |  |  |  | Cl Max: | 1.5756 | at alpha= | 20 | deg
XFOIL ncrit=9 |  |  |  | L/D Max: | 214.987 | at alpha= | 2 | deg
Re: | 8000000 |  |  | Cd Min: | 0.06214 | at alpha= | 20 | deg
Mach: | 0.1 |  |  | Cl=0 at alpha= | -6.7275 | deg
|  |  |  | @ Cl=0.1, Cd= | 0.0062047
|  |  |  | @ Cl=0.4, Cd= | 0.0053349
|  |  |  | @ Cl=0.6, Cd= | 0.0040169
alpha (deg) | Cl | Cd | Cm | Cl/Cd
-20 | -0.8965 | 0.02838 | -0.2115 | -31.5891
-19.5 | -0.8896 | 0.02573 | -0.2096 | -34.5744
-19 | -0.8764 | 0.02362 | -0.2076 | -37.1041
-18.5 | -0.8587 | 0.02183 | -0.2055 | -39.3358
-18 | -0.8388 | 0.02026 | -0.2032 | -41.4018
-17.5 | -0.8163 | 0.01891 | -0.2009 | -43.1676
-17 | -0.7922 | 0.01771 | -0.1984 | -44.7318
-16.5 | -0.7653 | 0.01666 | -0.1961 | -45.9364
-16 | -0.7353 | 0.01572 | -0.1939 | -46.7748
-15.5 | -0.7036 | 0.01484 | -0.1919 | -47.4124
-15 | -0.67 | 0.01403 | -0.19 | -47.7548
-14.5 | -0.6408 | 0.01303 | -0.1873 | -49.1788
-14 | -0.62 | 0.01171 | -0.1833 | -52.9462
-13.5 | -0.5807 | 0.01117 | -0.1817 | -51.9875
-13 | -0.5425 | 0.01059 | -0.18 | -51.2276
-12.5 | -0.5011 | 0.01016 | -0.1786 | -49.3209
-12 | -0.4586 | 0.00976 | -0.1773 | -46.9877
-11.5 | -0.4177 | 0.00931 | -0.1758 | -44.8657
-11 | -0.3745 | 0.00894 | -0.1745 | -41.8904
-10.5 | -0.3321 | 0.00856 | -0.1731 | -38.7967
-10 | -0.2877 | 0.00821 | -0.1719 | -35.0426
-9.5 | -0.2437 | 0.00786 | -0.1707 | -31.0051
-9 | -0.1979 | 0.00758 | -0.1697 | -26.1082
-8.5 | -0.1532 | 0.00728 | -0.1684 | -21.044
-8 | -0.1077 | 0.00704 | -0.1673 | -15.2983
-7.5 | -0.0631 | 0.00681 | -0.1659 | -9.2658
-7 | -0.0218 | 0.00659 | -0.1637 | -3.308
-6.5 | 0.0182 | 0.00647 | -0.1612 | 2.813
-6 | 0.0671 | 0.00632 | -0.1605 | 10.6171
-5.5 | 0.1156 | 0.00615 | -0.1598 | 18.7967
-5 | 0.1659 | 0.00602 | -0.1595 | 27.5581
-4.5 | 0.216 | 0.00589 | -0.159 | 36.6723
-4 | 0.2664 | 0.00576 | -0.1587 | 46.25
-3.5 | 0.317 | 0.00563 | -0.1584 | 56.3055
-3 | 0.3673 | 0.00549 | -0.158 | 66.9035
-2 | 0.4664 | 0.00502 | -0.157 | 92.9084
-1.5 | 0.5144 | 0.00474 | -0.1562 | 108.5232
-1 | 0.5613 | 0.00445 | -0.1552 | 126.1348
-0.5 | 0.5952 | 0.00409 | -0.1512 | 145.5257
0 | 0.6195 | 0.00372 | -0.1453 | 166.5323
0.5 | 0.6614 | 0.00327 | -0.1433 | 202.263
1 | 0.7118 | 0.00332 | -0.1429 | 214.3976
1.5 | 0.7459 | 0.00356 | -0.1389 | 209.5225
2 | 0.7976 | 0.00371 | -0.1387 | 214.9865
2.5 | 0.8252 | 0.00409 | -0.1334 | 201.7604
3 | 0.8126 | 0.0052 | -0.1199 | 156.2692
3.5 | 0.7813 | 0.00696 | -0.103 | 112.2557
4 | 0.7606 | 0.00878 | -0.0888 | 86.6287
4.5 | 0.7558 | 0.01045 | -0.0781 | 72.3254
5 | 0.7681 | 0.01181 | -0.071 | 65.0381
6 | 0.7981 | 0.01454 | -0.0583 | 54.89
6.5 | 0.8066 | 0.01624 | -0.0511 | 49.6675
7 | 0.8371 | 0.01726 | -0.0479 | 48.4994
7.5 | 0.8667 | 0.01834 | -0.0446 | 47.2574
8 | 0.894 | 0.01957 | -0.0411 | 45.6822
8.5 | 0.9266 | 0.02061 | -0.0385 | 44.9588
9 | 0.9599 | 0.02164 | -0.0361 | 44.3577
9.5 | 0.9903 | 0.02287 | -0.0334 | 43.3013
10.5 | 1.0539 | 0.02528 | -0.0287 | 41.6891
11 | 1.0857 | 0.02655 | -0.0264 | 40.8927
11.5 | 1.1188 | 0.02782 | -0.0245 | 40.2157
12 | 1.1549 | 0.02893 | -0.0231 | 39.9205
12.5 | 1.1909 | 0.03007 | -0.0218 | 39.6043
13 | 1.2232 | 0.03148 | -0.02 | 38.8564
13.5 | 1.2588 | 0.03271 | -0.0188 | 38.4836
14 | 1.2923 | 0.03406 | -0.0174 | 37.9419
14.5 | 1.323 | 0.03563 | -0.0158 | 37.1316
15 | 1.3555 | 0.03712 | -0.0145 | 36.5167
15.5 | 1.3839 | 0.03892 | -0.0128 | 35.5576
16 | 1.4117 | 0.04077 | -0.0112 | 34.626
16.5 | 1.4348 | 0.04301 | -0.0093 | 33.3597
17 | 1.4581 | 0.04527 | -0.0076 | 32.209
17.5 | 1.4777 | 0.04793 | -0.0057 | 30.8304
18 | 1.5008 | 0.05035 | -0.0043 | 29.8073
18.5 | 1.5201 | 0.05312 | -0.0028 | 28.6163
19 | 1.5379 | 0.05612 | -0.0014 | 27.4038
19.5 | 1.5572 | 0.05906 | -0.0004 | 26.3664
20 | 1.5756 | 0.06214 | 0.0005 | 25.3556

## 101. Re 8M Mach 0.25 (1)
BIGFOIL.COM POLAR EXPORT
NACA67A720
NACA67A720 |  |  |  | Cl Max: | 1.887 | at alpha= | 12 | deg
JavaFoil+Calcfoil stall+Eppler ext transition |  |  |  | L/D Max: | 195.566 | at alpha= | 0 | deg
Re: | 8000000 |  |  | Cd Min: | 0.00375 | at alpha= | -0.5 | deg
Mach: | 0.25 |  |  | Cl=0 at alpha= | -5.875 | deg
|  |  |  | @ Cl=0.1, Cd= | 0.006514
|  |  |  | @ Cl=0.4, Cd= | 0.0056418
|  |  |  | @ Cl=0.6, Cd= | 0.0040965
alpha (deg) | Cl | Cd | Cm | Cl/Cd
-17 | -0.589 | 0.12318 | -0.057 | -4.782
-16.5 | -0.612 | 0.11651 | -0.059 | -5.253
-16 | -0.629 | 0.10949 | -0.06 | -5.749
-15.5 | -0.642 | 0.10233 | -0.063 | -6.275
-15 | -0.648 | 0.09664 | -0.065 | -6.71
-14.5 | -0.651 | 0.08788 | -0.068 | -7.407
-14 | -0.646 | 0.08229 | -0.071 | -7.851
-13.5 | -0.64 | 0.07267 | -0.076 | -8.802
-13 | -0.632 | 0.06114 | -0.083 | -10.334
-12.5 | -0.64 | 0.03707 | -0.098 | -17.27
-12 | -0.659 | 0.01591 | -0.112 | -41.442
-11.5 | -0.625 | 0.01413 | -0.115 | -44.269
-11 | -0.589 | 0.01225 | -0.118 | -48.114
-10.5 | -0.543 | 0.01116 | -0.12 | -48.658
-10 | -0.492 | 0.01042 | -0.122 | -47.219
-9.5 | -0.439 | 0.00983 | -0.124 | -44.626
-9 | -0.383 | 0.00927 | -0.126 | -41.289
-8.5 | -0.325 | 0.00881 | -0.128 | -36.92
-8 | -0.266 | 0.00788 | -0.13 | -33.786
-7.5 | -0.205 | 0.00755 | -0.132 | -27.183
-7 | -0.143 | 0.00729 | -0.134 | -19.602
-6.5 | -0.08 | 0.00703 | -0.136 | -11.346
-6 | -0.016 | 0.00684 | -0.138 | -2.333
-5.5 | 0.048 | 0.00665 | -0.139 | 7.279
-5 | 0.113 | 0.00648 | -0.141 | 17.475
-4.5 | 0.178 | 0.00631 | -0.143 | 28.265
-4 | 0.244 | 0.00612 | -0.145 | 39.863
-3.5 | 0.311 | 0.00594 | -0.147 | 52.383
-3 | 0.377 | 0.00583 | -0.148 | 64.718
-2.5 | 0.443 | 0.00529 | -0.15 | 83.834
-2 | 0.509 | 0.00496 | -0.152 | 102.69
-1.5 | 0.576 | 0.00422 | -0.154 | 136.642
-1 | 0.644 | 0.00387 | -0.156 | 166.442
-0.5 | 0.709 | 0.00375 | -0.158 | 188.948
0 | 0.764 | 0.00391 | -0.16 | 195.566
0.5 | 0.828 | 0.00467 | -0.161 | 177.421
1 | 0.892 | 0.005 | -0.163 | 178.318
1.5 | 0.955 | 0.0054 | -0.164 | 176.887
2 | 1.018 | 0.00656 | -0.166 | 155.277
2.5 | 1.082 | 0.00717 | -0.167 | 150.828
3 | 1.145 | 0.00827 | -0.169 | 138.403
3.5 | 1.208 | 0.00877 | -0.17 | 137.838
4 | 1.259 | 0.00995 | -0.172 | 126.523
4.5 | 1.319 | 0.01078 | -0.173 | 122.381
5 | 1.377 | 0.01157 | -0.175 | 119.068
5.5 | 1.435 | 0.01253 | -0.176 | 114.519
6 | 1.491 | 0.01362 | -0.178 | 109.493
6.5 | 1.546 | 0.0143 | -0.179 | 108.089
7 | 1.6 | 0.01599 | -0.181 | 100.068
7.5 | 1.65 | 0.01682 | -0.182 | 98.1
8 | 1.697 | 0.01736 | -0.183 | 97.737
8.5 | 1.74 | 0.01808 | -0.185 | 96.206
9 | 1.779 | 0.01883 | -0.186 | 94.519
9.5 | 1.815 | 0.01954 | -0.188 | 92.89
10 | 1.842 | 0.02087 | -0.189 | 88.268
10.5 | 1.863 | 0.02176 | -0.19 | 85.639
11 | 1.878 | 0.0228 | -0.192 | 82.373
11.5 | 1.886 | 0.02366 | -0.193 | 79.735
12 | 1.887 | 0.02483 | -0.194 | 76.013
12.5 | 1.88 | 0.02582 | -0.195 | 72.804
13 | 1.865 | 0.02697 | -0.197 | 69.127
13.5 | 1.841 | 0.02841 | -0.198 | 64.797
14 | 1.809 | 0.02978 | -0.199 | 60.759
14.5 | 1.769 | 0.03156 | -0.2 | 56.054
15 | 1.72 | 0.03331 | -0.201 | 51.644
15.5 | 1.664 | 0.03517 | -0.202 | 47.312
16 | 1.6 | 0.03716 | -0.203 | 43.057
16.5 | 1.529 | 0.03936 | -0.203 | 38.851
17 | 1.451 | 0.04234 | -0.204 | 34.275

## 102. Re 8M Mach 0.25 (2)
BIGFOIL.COM POLAR EXPORT
NACA67A720
NACA67A720 |  |  |  | Cl Max: | 1.5607 | at alpha= | 20 | deg
XFOIL ncrit=9 |  |  |  | L/D Max: | 201.215 | at alpha= | 1 | deg
Re: | 8000000 |  |  | Cd Min: | 0.07279 | at alpha= | 20 | deg
Mach: | 0.25 |  |  | Cl=0 at alpha= | -7.0131 | deg
|  |  |  | @ Cl=0.1, Cd= | 0.0063724
|  |  |  | @ Cl=0.4, Cd= | 0.0055102
|  |  |  | @ Cl=0.6, Cd= | 0.00419
alpha (deg) | Cl | Cd | Cm | Cl/Cd
-20 | -0.754 | 0.04462 | -0.2293 | -16.8983
-19.5 | -0.7843 | 0.03723 | -0.231 | -21.0663
-19 | -0.7976 | 0.0321 | -0.2305 | -24.8474
-18.5 | -0.7958 | 0.02847 | -0.2291 | -27.9522
-18 | -0.7926 | 0.02539 | -0.2265 | -31.217
-17.5 | -0.7821 | 0.02298 | -0.2235 | -34.0339
-17 | -0.7669 | 0.02102 | -0.2202 | -36.4843
-16 | -0.7232 | 0.0179 | -0.2137 | -40.4022
-15.5 | -0.694 | 0.01669 | -0.2108 | -41.5818
-15 | -0.6634 | 0.0156 | -0.2078 | -42.5256
-14.5 | -0.631 | 0.01461 | -0.205 | -43.1896
-14 | -0.5975 | 0.01365 | -0.2021 | -43.7729
-13 | -0.541 | 0.01144 | -0.1945 | -47.2902
-12.5 | -0.5004 | 0.01084 | -0.1922 | -46.1624
-12 | -0.4572 | 0.01034 | -0.1903 | -44.2166
-11.5 | -0.4131 | 0.00991 | -0.1885 | -41.6852
-11 | -0.3691 | 0.00945 | -0.1867 | -39.0582
-10.5 | -0.3242 | 0.009 | -0.185 | -36.0222
-10 | -0.2787 | 0.00858 | -0.1834 | -32.4825
-9.5 | -0.2326 | 0.00821 | -0.1819 | -28.3313
-9 | -0.1861 | 0.00786 | -0.1805 | -23.6768
-8.5 | -0.1393 | 0.00755 | -0.1791 | -18.4503
-8 | -0.0922 | 0.00726 | -0.1777 | -12.6997
-7.5 | -0.0445 | 0.00702 | -0.1764 | -6.339
-7 | 0.0012 | 0.00677 | -0.1747 | 0.17725
-6.5 | 0.045 | 0.00654 | -0.1726 | 6.8807
-6 | 0.0851 | 0.00642 | -0.1696 | 13.2555
-5.5 | 0.1289 | 0.00628 | -0.1674 | 20.5255
-5 | 0.1776 | 0.00614 | -0.1662 | 28.9251
-4.5 | 0.2275 | 0.00602 | -0.1653 | 37.7907
-4 | 0.2777 | 0.0059 | -0.1645 | 47.0678
-3.5 | 0.3287 | 0.00578 | -0.1638 | 56.8685
-3 | 0.3797 | 0.00561 | -0.1632 | 67.6827
-2.5 | 0.4285 | 0.00537 | -0.1622 | 79.7952
-2 | 0.4772 | 0.00514 | -0.1611 | 92.8405
-1 | 0.558 | 0.00458 | -0.1553 | 121.8341
-0.5 | 0.5895 | 0.00429 | -0.1505 | 137.4126
0 | 0.621 | 0.00399 | -0.1459 | 155.6391
0.5 | 0.6623 | 0.00349 | -0.1435 | 189.7708
1 | 0.7123 | 0.00354 | -0.1426 | 201.2147
1.5 | 0.7467 | 0.00383 | -0.1383 | 194.9608
2 | 0.8001 | 0.00399 | -0.1381 | 200.5263
2.5 | 0.8315 | 0.00439 | -0.1333 | 189.4077
3 | 0.8372 | 0.00527 | -0.1233 | 158.8615
3.5 | 0.8029 | 0.0071 | -0.1055 | 113.0845
4 | 0.7676 | 0.00935 | -0.0881 | 82.0963
4.5 | 0.7629 | 0.01109 | -0.0773 | 68.7917
5 | 0.7714 | 0.01258 | -0.0692 | 61.3196
5.5 | 0.7923 | 0.01384 | -0.0635 | 57.2471
6 | 0.8012 | 0.01552 | -0.0559 | 51.6237
6.5 | 0.8147 | 0.01711 | -0.0494 | 47.6154
7 | 0.8372 | 0.01854 | -0.0446 | 45.1564
7.5 | 0.8679 | 0.01968 | -0.0412 | 44.1006
8 | 0.8988 | 0.02085 | -0.038 | 43.1079
8.5 | 0.928 | 0.02218 | -0.0346 | 41.8395
9 | 0.9612 | 0.02336 | -0.0319 | 41.1473
9.5 | 0.9952 | 0.02453 | -0.0294 | 40.5707
10 | 1.0206 | 0.02618 | -0.0257 | 38.984
10.5 | 1.056 | 0.02742 | -0.0236 | 38.512
11 | 1.0908 | 0.02869 | -0.0215 | 38.0202
11.5 | 1.1234 | 0.03017 | -0.0192 | 37.2357
12 | 1.1602 | 0.03147 | -0.0175 | 36.8669
12.5 | 1.1967 | 0.0328 | -0.0158 | 36.4848
13 | 1.2303 | 0.03436 | -0.0139 | 35.8062
13.5 | 1.2658 | 0.03582 | -0.0123 | 35.3378
14 | 1.299 | 0.03747 | -0.0105 | 34.6677
14.5 | 1.3313 | 0.03924 | -0.0087 | 33.9271
15 | 1.3632 | 0.04107 | -0.007 | 33.1921
15.5 | 1.3898 | 0.04329 | -0.0048 | 32.1044
16 | 1.4118 | 0.04592 | -0.0025 | 30.7448
16.5 | 1.4353 | 0.04853 | -0.0004 | 29.5755
17 | 1.4571 | 0.05138 | 0.0016 | 28.3593
17.5 | 1.4765 | 0.05448 | 0.0035 | 27.1017
18 | 1.4983 | 0.05751 | 0.005 | 26.0529
18.5 | 1.5196 | 0.06067 | 0.0063 | 25.047
19 | 1.5327 | 0.06463 | 0.0077 | 23.715
19.5 | 1.5498 | 0.06835 | 0.0087 | 22.6745
20 | 1.5607 | 0.07279 | 0.0096 | 21.4411

## 103. Re 8M Mach 0.50 (1)
BIGFOIL.COM POLAR EXPORT
NACA67A720
NACA67A720 |  |  |  | Cl Max: | 1.815 | at alpha= | 8.5 | deg
JavaFoil+Calcfoil stall+Eppler ext transition |  |  |  | L/D Max: | 193.139 | at alpha= | 0 | deg
Re: | 8000000 |  |  | Cd Min: | 0.00409 | at alpha= | -1 | deg
Mach: | 0.5 |  |  | Cl=0 at alpha= | -5.8732 | deg
|  |  |  | @ Cl=0.1, Cd= | 0.0072464
|  |  |  | @ Cl=0.4, Cd= | 0.0063795
|  |  |  | @ Cl=0.6, Cd= | 0.0052549
alpha (deg) | Cl | Cd | Cm | Cl/Cd
-20 | -0.819 | 0.15328 | -0.059 | -5.341
-19.5 | -0.789 | 0.14748 | -0.059 | -5.35
-19 | -0.76 | 0.14359 | -0.059 | -5.294
-18.5 | -0.732 | 0.13775 | -0.06 | -5.311
-18 | -0.704 | 0.1375 | -0.063 | -5.122
-17.5 | -0.675 | 0.13085 | -0.063 | -5.157
-17 | -0.644 | 0.12602 | -0.061 | -5.114
-16.5 | -0.615 | 0.12099 | -0.062 | -5.087
-16 | -0.587 | 0.11725 | -0.063 | -5.004
-15.5 | -0.558 | 0.11312 | -0.064 | -4.933
-15 | -0.529 | 0.11209 | -0.065 | -4.722
-14.5 | -0.5 | 0.1066 | -0.065 | -4.692
-14 | -0.471 | 0.09688 | -0.066 | -4.865
-13.5 | -0.443 | 0.08893 | -0.067 | -4.977
-13 | -0.414 | 0.08306 | -0.069 | -4.984
-12.5 | -0.385 | 0.07801 | -0.071 | -4.94
-12 | -0.355 | 0.08587 | -0.066 | -4.132
-11.5 | -0.326 | 0.09128 | -0.066 | -3.57
-11 | -0.297 | 0.08127 | -0.068 | -3.655
-10.5 | -0.268 | 0.07808 | -0.068 | -3.432
-10 | -0.367 | 0.0642 | -0.076 | -5.719
-9.5 | -0.362 | 0.05364 | -0.089 | -6.754
-9 | -0.384 | 0.01396 | -0.136 | -27.533
-8.5 | -0.341 | 0.01116 | -0.141 | -30.545
-8 | -0.284 | 0.01016 | -0.144 | -27.977
-7.5 | -0.222 | 0.00874 | -0.146 | -25.416
-7 | -0.156 | 0.00829 | -0.148 | -18.814
-6.5 | -0.087 | 0.00799 | -0.15 | -10.947
-6 | -0.018 | 0.00766 | -0.152 | -2.295
-5.5 | 0.053 | 0.00739 | -0.154 | 7.234
-5 | 0.125 | 0.00717 | -0.156 | 17.482
-4.5 | 0.198 | 0.00693 | -0.158 | 28.559
-4 | 0.271 | 0.00672 | -0.16 | 40.256
-3.5 | 0.346 | 0.00652 | -0.162 | 53.134
-3 | 0.419 | 0.00633 | -0.164 | 66.247
-2.5 | 0.493 | 0.00595 | -0.166 | 82.767
-2 | 0.566 | 0.00548 | -0.169 | 103.391
-1.5 | 0.64 | 0.00499 | -0.171 | 128.308
-1 | 0.719 | 0.00409 | -0.174 | 175.927
-0.5 | 0.793 | 0.00414 | -0.176 | 191.4
0 | 0.852 | 0.00441 | -0.178 | 193.139
0.5 | 0.922 | 0.00525 | -0.179 | 175.543
1 | 0.993 | 0.00567 | -0.181 | 175.142
1.5 | 1.064 | 0.00611 | -0.183 | 174.269
2 | 1.134 | 0.00771 | -0.184 | 147.072
2.5 | 1.205 | 0.00852 | -0.186 | 141.492
3 | 1.275 | 0.00998 | -0.188 | 127.837
3.5 | 1.346 | 0.0107 | -0.189 | 125.763
4 | 1.397 | 0.01232 | -0.191 | 113.383
4.5 | 1.462 | 0.01346 | -0.193 | 108.631
5 | 1.524 | 0.01469 | -0.195 | 103.725
5.5 | 1.584 | 0.0164 | -0.196 | 96.574
6 | 1.641 | 0.0173 | -0.198 | 94.88
6.5 | 1.695 | 0.01962 | -0.2 | 86.362
7 | 1.744 | 0.02088 | -0.201 | 83.546
7.5 | 1.784 | 0.02193 | -0.203 | 81.359
8 | 1.809 | 0.02288 | -0.204 | 79.038
8.5 | 1.815 | 0.02487 | -0.206 | 72.982
9 | 1.792 | 0.02671 | -0.207 | 67.095
9.5 | 1.709 | 0.02883 | -0.209 | 59.272
10 | 1.089 | 0.03347 | -0.21 | 32.538
10.5 | 1.121 | 0.03446 | -0.212 | 32.544
11 | 1.151 | 0.03641 | -0.212 | 31.621
11.5 | 1.186 | 0.03557 | -0.214 | 33.359
12 | 1.216 | 0.03935 | -0.215 | 30.917
12.5 | 1.249 | 0.03801 | -0.217 | 32.853
13 | 1.281 | 0.04103 | -0.218 | 31.217
13.5 | 1.311 | 0.04421 | -0.219 | 29.657

## 104. Re 8M Mach 0.50 (2)
BIGFOIL.COM POLAR EXPORT
NACA67A720
NACA67A720 |  |  |  | Cl Max: | 1.4581 | at alpha= | 17 | deg
XFOIL ncrit=9 |  |  |  | L/D Max: | 140.226 | at alpha= | 1.5 | deg
Re: | 8000000 |  |  | Cd Min: | 0.14543 | at alpha= | 20 | deg
Mach: | 0.5 |  |  | Cl=0 at alpha= | -7.6875 | deg
|  |  |  | @ Cl=0.1, Cd= | 0.007678
|  |  |  | @ Cl=0.4, Cd= | 0.0062268
|  |  |  | @ Cl=0.6, Cd= | 0.0055668
alpha (deg) | Cl | Cd | Cm | Cl/Cd
-17 | 0.0111 | 0.10105 | -0.2485 | 0.10985
-16.5 | -0.1185 | 0.0799 | -0.2605 | -1.4831
-16 | -0.1917 | 0.06685 | -0.2684 | -2.8676
-15.5 | -0.2261 | 0.05745 | -0.2733 | -3.9356
-15 | -0.243 | 0.04877 | -0.2782 | -4.9826
-14.5 | -0.2673 | 0.03997 | -0.2832 | -6.6875
-14 | -0.3001 | 0.03247 | -0.2847 | -9.2424
-13.5 | -0.3253 | 0.02707 | -0.282 | -12.017
-13 | -0.3591 | 0.02231 | -0.2758 | -16.0959
-12.5 | -0.3932 | 0.01821 | -0.2668 | -21.5925
-12 | -0.4081 | 0.01501 | -0.2573 | -27.1885
-11.5 | -0.3876 | 0.01314 | -0.2497 | -29.4977
-11 | -0.3459 | 0.01203 | -0.2441 | -28.7531
-10.5 | -0.2972 | 0.01121 | -0.2395 | -26.512
-10 | -0.2457 | 0.01052 | -0.2354 | -23.3555
-9.5 | -0.193 | 0.00993 | -0.2318 | -19.4361
-9 | -0.1401 | 0.00939 | -0.2284 | -14.9201
-8.5 | -0.0866 | 0.00893 | -0.2253 | -9.6976
-8 | -0.0335 | 0.0085 | -0.2224 | -3.9412
-7.5 | 0.0201 | 0.00814 | -0.2197 | 2.4693
-7 | 0.0729 | 0.00783 | -0.2171 | 9.3103
-6.5 | 0.1246 | 0.00754 | -0.2143 | 16.5252
-6 | 0.1739 | 0.00729 | -0.2113 | 23.8546
-5.5 | 0.222 | 0.00708 | -0.208 | 31.3559
-5 | 0.2673 | 0.00687 | -0.2043 | 38.9083
-4.5 | 0.305 | 0.00664 | -0.199 | 45.9337
-4 | 0.3194 | 0.00653 | -0.1886 | 48.9127
-3.5 | 0.3196 | 0.0064 | -0.1751 | 49.9375
-3 | 0.3518 | 0.00632 | -0.1686 | 55.6646
-2.5 | 0.393 | 0.00624 | -0.164 | 62.9808
-2 | 0.4356 | 0.00616 | -0.1599 | 70.7143
-1.5 | 0.4753 | 0.00608 | -0.1553 | 78.1743
-1 | 0.5247 | 0.00593 | -0.1528 | 88.4823
-0.5 | 0.5754 | 0.00573 | -0.1507 | 100.4188
0.5 | 0.6613 | 0.00516 | -0.1436 | 128.1589
1 | 0.6929 | 0.005 | -0.1375 | 138.58
1.5 | 0.746 | 0.00532 | -0.1357 | 140.2256
2 | 0.7977 | 0.00572 | -0.1335 | 139.458
2.5 | 0.8318 | 0.00636 | -0.1278 | 130.7862
3 | 0.8416 | 0.00753 | -0.1174 | 111.7663
3.5 | 0.836 | 0.00915 | -0.1042 | 91.3661
4 | 0.813 | 0.01139 | -0.0882 | 71.3784
4.5 | 0.7922 | 0.01384 | -0.0733 | 57.2399
5 | 0.7937 | 0.01587 | -0.0629 | 50.0126
5.5 | 0.8057 | 0.01764 | -0.0546 | 45.6746
6 | 0.8255 | 0.01937 | -0.0478 | 42.6174
6.5 | 0.8527 | 0.02087 | -0.0424 | 40.8577
7 | 0.8672 | 0.02297 | -0.0352 | 37.7536
7.5 | 0.8892 | 0.02486 | -0.0294 | 35.7683
8 | 0.9141 | 0.02684 | -0.0243 | 34.0574
8.5 | 0.9473 | 0.02855 | -0.0203 | 33.1804
9 | 0.9762 | 0.03056 | -0.016 | 31.9437
9.5 | 1.0116 | 0.03237 | -0.0125 | 31.2512
10 | 1.0351 | 0.03489 | -0.0078 | 29.6675
10.5 | 1.0719 | 0.03681 | -0.0047 | 29.1198
11 | 1.105 | 0.03909 | -0.0013 | 28.2681
11.5 | 1.1439 | 0.04116 | 0.0015 | 27.7915
12 | 1.1845 | 0.04323 | 0.004 | 27.4
12.5 | 1.2213 | 0.04561 | 0.0069 | 26.777
13 | 1.2606 | 0.04795 | 0.0095 | 26.2899
13.5 | 1.2955 | 0.05071 | 0.0123 | 25.5472
14 | 1.3301 | 0.05362 | 0.015 | 24.806
14.5 | 1.3612 | 0.05687 | 0.0179 | 23.9353
15 | 1.3852 | 0.06081 | 0.0207 | 22.7791
15.5 | 1.4111 | 0.06484 | 0.0233 | 21.7628
16 | 1.4358 | 0.06914 | 0.0257 | 20.7666
16.5 | 1.4534 | 0.07428 | 0.0279 | 19.5665
17 | 1.4581 | 0.08076 | 0.0298 | 18.0547
17.5 | 1.4425 | 0.08933 | 0.0304 | 16.148
18 | 1.4155 | 0.09938 | 0.0293 | 14.2433
18.5 | 1.384 | 0.11026 | 0.0266 | 12.5521
19 | 1.3504 | 0.1218 | 0.0223 | 11.087
19.5 | 1.3169 | 0.1336 | 0.0168 | 9.857
20 | 1.2864 | 0.14543 | 0.0104 | 8.8455

## 105. Re 10M Mach 0.00 (1)
BIGFOIL.COM POLAR EXPORT
NACA67A720
NACA67A720 |  |  |  | Cl Max: | 1.938 | at alpha= | 13.5 | deg
JavaFoil+Calcfoil stall+Eppler ext transition |  |  |  | L/D Max: | 157.588 | at alpha= | 0.5 | deg
Re: | 10000000 |  |  | Cd Min: | 0.0045 | at alpha= | -2 | deg
Mach: | 0 |  |  | Cl=0 at alpha= | -5.873 | deg
|  |  |  | @ Cl=0.1, Cd= | 0.006097
|  |  |  | @ Cl=0.4, Cd= | 0.00542
|  |  |  | @ Cl=0.6, Cd= | 0.0047919
alpha (deg) | Cl | Cd | Cm | Cl/Cd
-19 | -0.757 | 0.13492 | -0.055 | -5.61
-18.5 | -0.765 | 0.12452 | -0.058 | -6.14
-18 | -0.768 | 0.11895 | -0.059 | -6.454
-17.5 | -0.769 | 0.1119 | -0.061 | -6.874
-17 | -0.768 | 0.10491 | -0.063 | -7.325
-16.5 | -0.765 | 0.09767 | -0.066 | -7.837
-16 | -0.758 | 0.09247 | -0.067 | -8.196
-15.5 | -0.754 | 0.08061 | -0.073 | -9.358
-15 | -0.749 | 0.0692 | -0.078 | -10.817
-14.5 | -0.742 | 0.05749 | -0.083 | -12.898
-14 | -0.795 | 0.01905 | -0.102 | -41.722
-13.5 | -0.77 | 0.01714 | -0.104 | -44.92
-13 | -0.741 | 0.0153 | -0.106 | -48.441
-12.5 | -0.711 | 0.01327 | -0.109 | -53.617
-12 | -0.675 | 0.01173 | -0.111 | -57.572
-11.5 | -0.633 | 0.01092 | -0.113 | -57.974
-11 | -0.588 | 0.01023 | -0.115 | -57.437
-10.5 | -0.538 | 0.0099 | -0.117 | -54.29
-10 | -0.485 | 0.00931 | -0.119 | -52.157
-9.5 | -0.431 | 0.00883 | -0.121 | -48.84
-9 | -0.376 | 0.00844 | -0.123 | -44.483
-8.5 | -0.319 | 0.00751 | -0.125 | -42.43
-8 | -0.26 | 0.00727 | -0.127 | -35.716
-7.5 | -0.2 | 0.00702 | -0.128 | -28.489
-7 | -0.139 | 0.0068 | -0.13 | -20.476
-6.5 | -0.078 | 0.00656 | -0.132 | -11.828
-6 | -0.016 | 0.00641 | -0.134 | -2.423
-5.5 | 0.047 | 0.00624 | -0.136 | 7.544
-5 | 0.11 | 0.00607 | -0.137 | 18.124
-4.5 | 0.173 | 0.00591 | -0.139 | 29.335
-4 | 0.237 | 0.00582 | -0.141 | 40.721
-3.5 | 0.302 | 0.00568 | -0.143 | 53.215
-3 | 0.366 | 0.00559 | -0.144 | 65.463
-2.5 | 0.43 | 0.00527 | -0.146 | 81.584
-2 | 0.494 | 0.0045 | -0.148 | 109.923
-1.5 | 0.559 | 0.00451 | -0.15 | 123.888
-1 | 0.623 | 0.00495 | -0.151 | 125.883
-0.5 | 0.687 | 0.00452 | -0.153 | 151.89
0 | 0.74 | 0.00472 | -0.154 | 156.703
0.5 | 0.802 | 0.00509 | -0.156 | 157.588
1 | 0.863 | 0.00595 | -0.157 | 145.137
1.5 | 0.925 | 0.00638 | -0.159 | 145.066
2 | 0.987 | 0.00724 | -0.16 | 136.35
2.5 | 1.048 | 0.00763 | -0.162 | 137.399
3 | 1.11 | 0.00827 | -0.164 | 134.291
3.5 | 1.171 | 0.00905 | -0.165 | 129.493
4 | 1.222 | 0.0097 | -0.167 | 126.019
4.5 | 1.28 | 0.01028 | -0.168 | 124.575
5 | 1.338 | 0.01105 | -0.169 | 121.094
5.5 | 1.394 | 0.01194 | -0.171 | 116.804
6 | 1.45 | 0.01252 | -0.172 | 115.777
6.5 | 1.504 | 0.01365 | -0.174 | 110.203
7 | 1.558 | 0.01444 | -0.175 | 107.874
7.5 | 1.608 | 0.01515 | -0.177 | 106.165
8 | 1.656 | 0.01564 | -0.178 | 105.925
8.5 | 1.701 | 0.01624 | -0.179 | 104.784
9 | 1.744 | 0.01681 | -0.181 | 103.778
9.5 | 1.784 | 0.01735 | -0.182 | 102.808
10 | 1.818 | 0.01849 | -0.183 | 98.323
10.5 | 1.848 | 0.01926 | -0.185 | 95.947
11 | 1.874 | 0.01998 | -0.186 | 93.806
11.5 | 1.896 | 0.02079 | -0.187 | 91.19
12 | 1.914 | 0.02162 | -0.188 | 88.493
12.5 | 1.926 | 0.02242 | -0.189 | 85.912
13 | 1.935 | 0.02341 | -0.191 | 82.634
13.5 | 1.938 | 0.02433 | -0.192 | 79.66
14 | 1.937 | 0.02522 | -0.193 | 76.82
14.5 | 1.932 | 0.02635 | -0.194 | 73.306
15 | 1.922 | 0.02754 | -0.195 | 69.78
15.5 | 1.908 | 0.02883 | -0.196 | 66.179
16 | 1.889 | 0.02996 | -0.197 | 63.076
16.5 | 1.867 | 0.03138 | -0.198 | 59.506
17 | 1.842 | 0.03268 | -0.199 | 56.365
17.5 | 1.813 | 0.03425 | -0.2 | 52.931
18 | 1.781 | 0.03573 | -0.201 | 49.854
18.5 | 1.747 | 0.03745 | -0.201 | 46.662

## 106. Re 10M Mach 0.00 (2)
BIGFOIL.COM POLAR EXPORT
NACA67A720
NACA67A720 |  |  |  | Cl Max: | 1.5948 | at alpha= | 20 | deg
XFOIL ncrit=9 |  |  |  | L/D Max: | 230.426 | at alpha= | 1.5 | deg
Re: | 10000000 |  |  | Cd Min: | 0.05862 | at alpha= | 20 | deg
Mach: | 0 |  |  | Cl=0 at alpha= | -6.6121 | deg
|  |  |  | @ Cl=0.1, Cd= | 0.0059173
|  |  |  | @ Cl=0.4, Cd= | 0.0050627
|  |  |  | @ Cl=0.6, Cd= | 0.004135
alpha (deg) | Cl | Cd | Cm | Cl/Cd
-20 | -0.93 | 0.02548 | -0.2061 | -36.4992
-19.5 | -0.9181 | 0.02332 | -0.2041 | -39.3696
-19 | -0.8999 | 0.02161 | -0.2022 | -41.6428
-18.5 | -0.88 | 0.02011 | -0.2 | -43.7593
-18 | -0.8591 | 0.01875 | -0.1977 | -45.8187
-17.5 | -0.8358 | 0.01757 | -0.1953 | -47.5697
-17 | -0.8092 | 0.0165 | -0.1931 | -49.0424
-16.5 | -0.7805 | 0.01552 | -0.1911 | -50.2899
-16 | -0.7494 | 0.01467 | -0.1891 | -51.0838
-15.5 | -0.7159 | 0.01389 | -0.1874 | -51.5407
-15 | -0.6816 | 0.01319 | -0.1856 | -51.6755
-14.5 | -0.6496 | 0.01239 | -0.1833 | -52.4294
-14 | -0.6266 | 0.01123 | -0.1796 | -55.797
-13.5 | -0.5907 | 0.01059 | -0.1776 | -55.779
-13 | -0.5534 | 0.01005 | -0.1758 | -55.0647
-12.5 | -0.5115 | 0.00964 | -0.1746 | -53.0602
-12 | -0.4692 | 0.00926 | -0.1734 | -50.6695
-11.5 | -0.4253 | 0.00889 | -0.1725 | -47.8403
-11 | -0.3828 | 0.00849 | -0.1712 | -45.0883
-10.5 | -0.3386 | 0.00814 | -0.1702 | -41.5971
-10 | -0.2958 | 0.00776 | -0.1689 | -38.1186
-9.5 | -0.2517 | 0.00744 | -0.1677 | -33.8306
-9 | -0.2067 | 0.00716 | -0.1666 | -28.8687
-8.5 | -0.1622 | 0.00689 | -0.1654 | -23.5414
-8 | -0.1183 | 0.00664 | -0.164 | -17.8163
-7.5 | -0.0751 | 0.00644 | -0.1623 | -11.6615
-7 | -0.036 | 0.00632 | -0.1597 | -5.6962
-6.5 | 0.0104 | 0.00615 | -0.1586 | 1.6911
-6 | 0.06 | 0.00603 | -0.1582 | 9.9502
-5.5 | 0.1097 | 0.00589 | -0.1578 | 18.6248
-5 | 0.16 | 0.00576 | -0.1575 | 27.7778
-4.5 | 0.2117 | 0.00566 | -0.1575 | 37.4028
-4 | 0.2637 | 0.00552 | -0.1576 | 47.7717
-3.5 | 0.3166 | 0.00536 | -0.1578 | 59.0672
-3 | 0.3689 | 0.00519 | -0.158 | 71.079
-2.5 | 0.4202 | 0.00498 | -0.1579 | 84.3775
-2 | 0.4715 | 0.00477 | -0.1578 | 98.847
-1.5 | 0.5215 | 0.00453 | -0.1575 | 115.1214
-1 | 0.5666 | 0.00434 | -0.1561 | 130.553
-0.5 | 0.6057 | 0.0041 | -0.1533 | 147.7317
0 | 0.6426 | 0.00367 | -0.1502 | 175.0954
0.5 | 0.6783 | 0.0033 | -0.1469 | 205.5455
1 | 0.7122 | 0.00316 | -0.143 | 225.3797
1.5 | 0.7581 | 0.00329 | -0.1417 | 230.4255
2 | 0.7894 | 0.00359 | -0.1372 | 219.8886
2.5 | 0.7738 | 0.00468 | -0.1229 | 165.3419
3 | 0.7423 | 0.00629 | -0.1058 | 118.0127
3.5 | 0.7234 | 0.00799 | -0.0918 | 90.5382
4 | 0.7204 | 0.00952 | -0.0814 | 75.6723
4.5 | 0.7282 | 0.01088 | -0.0733 | 66.9301
5 | 0.7479 | 0.01205 | -0.0676 | 62.0664
5.5 | 0.7691 | 0.01316 | -0.0624 | 58.4422
6 | 0.782 | 0.01466 | -0.0559 | 53.3424
6.5 | 0.8015 | 0.01597 | -0.0507 | 50.1879
7 | 0.8315 | 0.01703 | -0.0475 | 48.8256
7.5 | 0.8639 | 0.01799 | -0.0447 | 48.0211
8 | 0.8986 | 0.0189 | -0.0424 | 47.545
8.5 | 0.9288 | 0.02006 | -0.0395 | 46.3011
9 | 0.9637 | 0.02102 | -0.0375 | 45.8468
9.5 | 0.9983 | 0.02202 | -0.0354 | 45.3361
10 | 1.0238 | 0.02346 | -0.032 | 43.6402
10.5 | 1.0601 | 0.02445 | -0.0305 | 43.3579
11 | 1.095 | 0.02552 | -0.0287 | 42.9075
11.5 | 1.1311 | 0.02655 | -0.0273 | 42.6026
12 | 1.1645 | 0.02778 | -0.0255 | 41.9186
12.5 | 1.2005 | 0.02886 | -0.0242 | 41.5974
13 | 1.2374 | 0.02991 | -0.0231 | 41.3708
13.5 | 1.2686 | 0.03134 | -0.0213 | 40.4786
14 | 1.3034 | 0.03257 | -0.0201 | 40.0184
14.5 | 1.3373 | 0.03384 | -0.0189 | 39.5183
15 | 1.3659 | 0.03549 | -0.0171 | 38.4869
15.5 | 1.3972 | 0.037 | -0.0158 | 37.7622
16 | 1.4233 | 0.03889 | -0.014 | 36.5981
17 | 1.4692 | 0.04322 | -0.0102 | 33.9935
17.5 | 1.494 | 0.04533 | -0.0088 | 32.9583
18 | 1.5147 | 0.04784 | -0.0071 | 31.6618
18.5 | 1.5389 | 0.0501 | -0.0059 | 30.7166
19 | 1.5569 | 0.05292 | -0.0045 | 29.4199
19.5 | 1.5773 | 0.05562 | -0.0034 | 28.3585
20 | 1.5948 | 0.05862 | -0.0024 | 27.2057

## 107. Re 10M Mach 0.10 (1)
BIGFOIL.COM POLAR EXPORT
NACA67A720
NACA67A720 |  |  |  | Cl Max: | 1.929 | at alpha= | 13.5 | deg
JavaFoil+Calcfoil stall+Eppler ext transition |  |  |  | L/D Max: | 158.078 | at alpha= | 0.5 | deg
Re: | 10000000 |  |  | Cd Min: | 0.00452 | at alpha= | -2 | deg
Mach: | 0.1 |  |  | Cl=0 at alpha= | -5.873 | deg
|  |  |  | @ Cl=0.1, Cd= | 0.0061144
|  |  |  | @ Cl=0.4, Cd= | 0.00545
|  |  |  | @ Cl=0.6, Cd= | 0.004766
alpha (deg) | Cl | Cd | Cm | Cl/Cd
-19 | -0.726 | 0.13787 | -0.054 | -5.266
-18.5 | -0.735 | 0.13066 | -0.056 | -5.624
-18 | -0.743 | 0.12152 | -0.058 | -6.111
-17.5 | -0.747 | 0.11455 | -0.06 | -6.522
-17 | -0.749 | 0.1079 | -0.062 | -6.941
-16.5 | -0.748 | 0.10085 | -0.064 | -7.419
-16 | -0.743 | 0.0956 | -0.066 | -7.774
-15.5 | -0.74 | 0.08525 | -0.071 | -8.678
-15 | -0.733 | 0.07558 | -0.075 | -9.703
-14.5 | -0.724 | 0.06631 | -0.079 | -10.92
-14 | -0.784 | 0.02126 | -0.101 | -36.883
-13.5 | -0.765 | 0.01808 | -0.104 | -42.29
-13 | -0.738 | 0.01581 | -0.107 | -46.702
-12.5 | -0.709 | 0.01378 | -0.109 | -51.424
-12 | -0.674 | 0.01187 | -0.112 | -56.807
-11.5 | -0.634 | 0.0111 | -0.114 | -57.059
-11 | -0.588 | 0.0104 | -0.116 | -56.604
-10.5 | -0.539 | 0.01003 | -0.118 | -53.677
-10 | -0.487 | 0.00939 | -0.12 | -51.81
-9.5 | -0.433 | 0.00892 | -0.121 | -48.513
-9 | -0.377 | 0.0085 | -0.123 | -44.34
-8.5 | -0.32 | 0.00757 | -0.125 | -42.243
-8 | -0.261 | 0.00733 | -0.127 | -35.589
-7.5 | -0.201 | 0.00704 | -0.129 | -28.534
-7 | -0.14 | 0.00681 | -0.131 | -20.519
-6.5 | -0.078 | 0.00661 | -0.133 | -11.796
-6 | -0.016 | 0.00644 | -0.134 | -2.421
-5.5 | 0.047 | 0.00628 | -0.136 | 7.534
-5 | 0.111 | 0.00608 | -0.138 | 18.179
-4.5 | 0.174 | 0.00594 | -0.14 | 29.345
-4 | 0.238 | 0.00585 | -0.141 | 40.701
-3.5 | 0.304 | 0.00571 | -0.143 | 53.131
-3 | 0.368 | 0.00562 | -0.145 | 65.457
-2.5 | 0.432 | 0.00528 | -0.147 | 81.872
-2 | 0.496 | 0.00452 | -0.149 | 109.89
-1.5 | 0.561 | 0.00452 | -0.15 | 124.173
-1 | 0.626 | 0.00493 | -0.152 | 127.033
-0.5 | 0.69 | 0.00455 | -0.154 | 151.646
0 | 0.743 | 0.00475 | -0.155 | 156.523
0.5 | 0.805 | 0.0051 | -0.157 | 158.078
1 | 0.867 | 0.006 | -0.158 | 144.667
1.5 | 0.93 | 0.00641 | -0.16 | 145.015
2 | 0.991 | 0.00727 | -0.161 | 136.387
2.5 | 1.054 | 0.0077 | -0.163 | 136.901
3 | 1.115 | 0.00832 | -0.164 | 134.054
3.5 | 1.177 | 0.00911 | -0.166 | 129.213
4 | 1.228 | 0.00977 | -0.167 | 125.697
4.5 | 1.286 | 0.01038 | -0.169 | 123.906
5 | 1.344 | 0.01114 | -0.17 | 120.67
5.5 | 1.401 | 0.01204 | -0.172 | 116.345
6 | 1.456 | 0.01265 | -0.173 | 115.141
6.5 | 1.511 | 0.01381 | -0.175 | 109.434
7 | 1.564 | 0.01457 | -0.176 | 107.346
7.5 | 1.615 | 0.01528 | -0.177 | 105.664
8 | 1.663 | 0.01582 | -0.179 | 105.119
8.5 | 1.708 | 0.01641 | -0.18 | 104.055
9 | 1.75 | 0.01695 | -0.182 | 103.254
9.5 | 1.789 | 0.01757 | -0.183 | 101.804
10 | 1.822 | 0.01874 | -0.184 | 97.23
10.5 | 1.851 | 0.01952 | -0.185 | 94.847
11 | 1.876 | 0.02025 | -0.187 | 92.655
11.5 | 1.897 | 0.02108 | -0.188 | 89.978
12 | 1.912 | 0.02194 | -0.189 | 87.164
12.5 | 1.923 | 0.02277 | -0.19 | 84.422
13 | 1.928 | 0.02379 | -0.192 | 81.069
13.5 | 1.929 | 0.02475 | -0.193 | 77.944
14 | 1.924 | 0.02569 | -0.194 | 74.916
14.5 | 1.915 | 0.02689 | -0.195 | 71.238
15 | 1.901 | 0.02816 | -0.196 | 67.517
15.5 | 1.883 | 0.02932 | -0.197 | 64.21
16 | 1.86 | 0.03069 | -0.198 | 60.597
16.5 | 1.832 | 0.03204 | -0.199 | 57.192
17 | 1.802 | 0.03374 | -0.2 | 53.396
17.5 | 1.768 | 0.0352 | -0.201 | 50.224
18 | 1.731 | 0.0369 | -0.201 | 46.905
18.5 | 1.691 | 0.03871 | -0.202 | 43.685

## 108. Re 10M Mach 0.10 (2)
BIGFOIL.COM POLAR EXPORT
NACA67A720
NACA67A720 |  |  |  | Cl Max: | 1.5919 | at alpha= | 20 | deg
XFOIL ncrit=9 |  |  |  | L/D Max: | 228.795 | at alpha= | 1.5 | deg
Re: | 10000000 |  |  | Cd Min: | 0.0605 | at alpha= | 20 | deg
Mach: | 0.1 |  |  | Cl=0 at alpha= | -6.6438 | deg
|  |  |  | @ Cl=0.1, Cd= | 0.0059429
|  |  |  | @ Cl=0.4, Cd= | 0.0050931
|  |  |  | @ Cl=0.6, Cd= | 0.0041422
alpha (deg) | Cl | Cd | Cm | Cl/Cd
-20 | -0.9159 | 0.02704 | -0.2108 | -33.872
-19.5 | -0.9079 | 0.02453 | -0.2087 | -37.0118
-19 | -0.8922 | 0.02258 | -0.2067 | -39.5128
-18.5 | -0.8741 | 0.02092 | -0.2044 | -41.783
-18 | -0.8552 | 0.0194 | -0.2018 | -44.0825
-17.5 | -0.8317 | 0.01814 | -0.1994 | -45.849
-17 | -0.8058 | 0.01699 | -0.1971 | -47.4279
-16.5 | -0.7797 | 0.01588 | -0.1946 | -49.0995
-16 | -0.7476 | 0.01501 | -0.1927 | -49.8068
-15.5 | -0.7151 | 0.01418 | -0.1907 | -50.4302
-15 | -0.6814 | 0.01343 | -0.1887 | -50.7372
-14.5 | -0.6475 | 0.01267 | -0.1866 | -51.105
-14 | -0.6137 | 0.01192 | -0.1844 | -51.4849
-13.5 | -0.5912 | 0.01074 | -0.1803 | -55.0466
-13 | -0.5527 | 0.0102 | -0.1785 | -54.1863
-12.5 | -0.5116 | 0.00975 | -0.177 | -52.4718
-12 | -0.4686 | 0.00935 | -0.1758 | -50.1176
-11.5 | -0.4246 | 0.00898 | -0.1747 | -47.2829
-11 | -0.3813 | 0.00858 | -0.1735 | -44.4406
-10.5 | -0.3374 | 0.0082 | -0.1723 | -41.1463
-10 | -0.2941 | 0.00782 | -0.171 | -37.6087
-9.5 | -0.2492 | 0.00751 | -0.1698 | -33.1824
-9 | -0.2045 | 0.0072 | -0.1686 | -28.4028
-8.5 | -0.1594 | 0.00693 | -0.1674 | -23.0014
-8 | -0.115 | 0.00668 | -0.166 | -17.2156
-7.5 | -0.071 | 0.00647 | -0.1644 | -10.9737
-7 | -0.0312 | 0.00633 | -0.1619 | -4.9289
-6.5 | 0.0126 | 0.00618 | -0.1601 | 2.0388
-6 | 0.0619 | 0.00605 | -0.1596 | 10.2314
-5.5 | 0.1117 | 0.00591 | -0.1591 | 18.9002
-5 | 0.1619 | 0.00578 | -0.1587 | 28.0104
-4.5 | 0.2137 | 0.00568 | -0.1586 | 37.6232
-4 | 0.2659 | 0.00553 | -0.1587 | 48.0832
-3.5 | 0.3189 | 0.00538 | -0.1589 | 59.2751
-3 | 0.3715 | 0.00521 | -0.159 | 71.3052
-2.5 | 0.4227 | 0.005 | -0.1588 | 84.54
-2 | 0.4741 | 0.00479 | -0.1587 | 98.977
-1.5 | 0.5239 | 0.00455 | -0.1583 | 115.1429
-1 | 0.5686 | 0.00436 | -0.1567 | 130.4128
-0.5 | 0.6032 | 0.00412 | -0.1528 | 146.4078
0 | 0.642 | 0.00371 | -0.1501 | 173.0458
0.5 | 0.6787 | 0.00335 | -0.1469 | 202.597
1 | 0.7116 | 0.00321 | -0.1428 | 221.6822
1.5 | 0.7596 | 0.00332 | -0.1419 | 228.7952
2 | 0.7923 | 0.00362 | -0.1376 | 218.8674
2.5 | 0.7779 | 0.00469 | -0.1235 | 165.8635
3 | 0.7483 | 0.00627 | -0.1067 | 119.3461
3.5 | 0.7255 | 0.00806 | -0.0919 | 90.0124
4 | 0.7196 | 0.00967 | -0.0809 | 74.4157
5 | 0.7497 | 0.01215 | -0.0675 | 61.7037
5.5 | 0.7681 | 0.01339 | -0.0618 | 57.3637
6 | 0.7842 | 0.01478 | -0.0557 | 53.0582
6.5 | 0.8003 | 0.01624 | -0.0499 | 49.2796
7 | 0.8328 | 0.0172 | -0.0471 | 48.4186
7.5 | 0.8651 | 0.01819 | -0.0442 | 47.5591
8 | 0.8966 | 0.01926 | -0.0414 | 46.5524
8.5 | 0.9296 | 0.02031 | -0.0389 | 45.7706
9 | 0.9649 | 0.02128 | -0.0368 | 45.343
9.5 | 0.9995 | 0.0223 | -0.0347 | 44.8206
10 | 1.0239 | 0.02382 | -0.0311 | 42.9849
10.5 | 1.0616 | 0.02477 | -0.0297 | 42.8583
11 | 1.0964 | 0.02587 | -0.0278 | 42.3811
11.5 | 1.1293 | 0.02713 | -0.0259 | 41.6255
12 | 1.166 | 0.0282 | -0.0245 | 41.3475
12.5 | 1.2028 | 0.02927 | -0.0232 | 41.0933
13 | 1.2379 | 0.03047 | -0.0218 | 40.6268
13.5 | 1.2702 | 0.03188 | -0.0201 | 39.8432
14 | 1.3061 | 0.03307 | -0.019 | 39.495
14.5 | 1.337 | 0.03459 | -0.0173 | 38.6528
15 | 1.3684 | 0.03612 | -0.0158 | 37.8848
15.5 | 1.3993 | 0.0377 | -0.0144 | 37.1167
16 | 1.4226 | 0.03984 | -0.0122 | 35.7078
16.5 | 1.4486 | 0.04182 | -0.0105 | 34.6389
17 | 1.4699 | 0.04421 | -0.0085 | 33.2481
17.5 | 1.4933 | 0.04652 | -0.0069 | 32.1002
18 | 1.5159 | 0.04896 | -0.0054 | 30.962
18.5 | 1.5373 | 0.05155 | -0.004 | 29.8215
19 | 1.5565 | 0.05434 | -0.0026 | 28.6437
19.5 | 1.578 | 0.05706 | -0.0016 | 27.6551
20 | 1.5919 | 0.0605 | -0.0003 | 26.3124

## 109. Re 10M Mach 0.25 (1)
BIGFOIL.COM POLAR EXPORT
NACA67A720
NACA67A720 |  |  |  | Cl Max: | 1.888 | at alpha= | 12 | deg
JavaFoil+Calcfoil stall+Eppler ext transition |  |  |  | L/D Max: | 160.639 | at alpha= | 0 | deg
Re: | 10000000 |  |  | Cd Min: | 0.00444 | at alpha= | -1.5 | deg
Mach: | 0.25 |  |  | Cl=0 at alpha= | -5.875 | deg
|  |  |  | @ Cl=0.1, Cd= | 0.006266
|  |  |  | @ Cl=0.4, Cd= | 0.0056115
|  |  |  | @ Cl=0.6, Cd= | 0.0045546
alpha (deg) | Cl | Cd | Cm | Cl/Cd
-17.5 | -0.562 | 0.129 | -0.056 | -4.355
-17 | -0.589 | 0.1214 | -0.057 | -4.855
-16.5 | -0.612 | 0.11442 | -0.059 | -5.353
-16 | -0.63 | 0.10776 | -0.061 | -5.849
-15.5 | -0.643 | 0.10067 | -0.064 | -6.387
-15 | -0.649 | 0.09475 | -0.066 | -6.854
-14.5 | -0.652 | 0.08609 | -0.07 | -7.578
-14 | -0.648 | 0.08052 | -0.072 | -8.042
-13.5 | -0.643 | 0.06937 | -0.078 | -9.271
-13 | -0.641 | 0.05375 | -0.088 | -11.92
-12.5 | -0.685 | 0.018 | -0.11 | -38.075
-12 | -0.661 | 0.01505 | -0.113 | -43.887
-11.5 | -0.628 | 0.01328 | -0.115 | -47.301
-11 | -0.591 | 0.01169 | -0.118 | -50.514
-10.5 | -0.543 | 0.01073 | -0.12 | -50.634
-10 | -0.492 | 0.01004 | -0.122 | -49.064
-9.5 | -0.439 | 0.00942 | -0.124 | -46.6
-9 | -0.383 | 0.00893 | -0.126 | -42.954
-8.5 | -0.326 | 0.00847 | -0.128 | -38.442
-8 | -0.266 | 0.0076 | -0.13 | -35.045
-7.5 | -0.205 | 0.00728 | -0.132 | -28.219
-7 | -0.143 | 0.00703 | -0.134 | -20.365
-6.5 | -0.08 | 0.00676 | -0.136 | -11.815
-6 | -0.016 | 0.00658 | -0.138 | -2.428
-5.5 | 0.048 | 0.00641 | -0.14 | 7.563
-5 | 0.113 | 0.00623 | -0.141 | 18.198
-4.5 | 0.179 | 0.00608 | -0.143 | 29.393
-4 | 0.244 | 0.00596 | -0.145 | 40.935
-3.5 | 0.312 | 0.00582 | -0.147 | 53.507
-3 | 0.377 | 0.00573 | -0.149 | 65.824
-2.5 | 0.443 | 0.00539 | -0.15 | 82.25
-2 | 0.51 | 0.00503 | -0.152 | 101.23
-1.5 | 0.576 | 0.00444 | -0.154 | 129.748
-1 | 0.643 | 0.00476 | -0.156 | 135.115
-0.5 | 0.709 | 0.00461 | -0.158 | 153.747
0 | 0.763 | 0.00475 | -0.159 | 160.639
0.5 | 0.827 | 0.0052 | -0.161 | 158.992
1 | 0.891 | 0.00617 | -0.162 | 144.287
1.5 | 0.955 | 0.00659 | -0.164 | 144.939
2 | 1.018 | 0.00756 | -0.166 | 134.66
2.5 | 1.082 | 0.008 | -0.167 | 135.208
3 | 1.145 | 0.00869 | -0.169 | 131.781
3.5 | 1.209 | 0.00952 | -0.17 | 126.956
4 | 1.26 | 0.01023 | -0.172 | 123.149
4.5 | 1.32 | 0.01089 | -0.173 | 121.218
5 | 1.378 | 0.01173 | -0.175 | 117.499
5.5 | 1.436 | 0.01266 | -0.176 | 113.402
6 | 1.492 | 0.01332 | -0.178 | 112.031
6.5 | 1.547 | 0.01465 | -0.179 | 105.581
7 | 1.601 | 0.01545 | -0.181 | 103.608
7.5 | 1.651 | 0.0161 | -0.182 | 102.554
8 | 1.698 | 0.01675 | -0.184 | 101.353
8.5 | 1.741 | 0.01748 | -0.185 | 99.587
9 | 1.78 | 0.01814 | -0.186 | 98.146
9.5 | 1.815 | 0.01876 | -0.188 | 96.781
10 | 1.843 | 0.02007 | -0.189 | 91.829
10.5 | 1.864 | 0.02098 | -0.19 | 88.851
11 | 1.879 | 0.02188 | -0.192 | 85.871
11.5 | 1.887 | 0.02281 | -0.193 | 82.74
12 | 1.888 | 0.02384 | -0.194 | 79.203
12.5 | 1.881 | 0.02485 | -0.195 | 75.69
13 | 1.865 | 0.02604 | -0.197 | 71.649
13.5 | 1.842 | 0.02744 | -0.198 | 67.139
14 | 1.81 | 0.02878 | -0.199 | 62.885
14.5 | 1.77 | 0.03037 | -0.2 | 58.271
15 | 1.721 | 0.03205 | -0.201 | 53.71
15.5 | 1.665 | 0.03388 | -0.202 | 49.141
16 | 1.601 | 0.03569 | -0.203 | 44.86
16.5 | 1.53 | 0.03793 | -0.204 | 40.337
17 | 1.452 | 0.04065 | -0.204 | 35.73

## 110. Re 10M Mach 0.25 (2)
BIGFOIL.COM POLAR EXPORT
NACA67A720
NACA67A720 |  |  |  | Cl Max: | 1.5816 | at alpha= | 20 | deg
XFOIL ncrit=9 |  |  |  | L/D Max: | 216.317 | at alpha= | 1.5 | deg
Re: | 10000000 |  |  | Cd Min: | 0.07062 | at alpha= | 20 | deg
Mach: | 0.25 |  |  | Cl=0 at alpha= | -6.9287 | deg
|  |  |  | @ Cl=0.1, Cd= | 0.0060974
|  |  |  | @ Cl=0.4, Cd= | 0.0052432
|  |  |  | @ Cl=0.6, Cd= | 0.0042447
alpha (deg) | Cl | Cd | Cm | Cl/Cd
-20 | -0.7852 | 0.04162 | -0.2307 | -18.8659
-19.5 | -0.8134 | 0.03477 | -0.2316 | -23.3937
-19 | -0.8218 | 0.03024 | -0.2306 | -27.1759
-18.5 | -0.8171 | 0.02703 | -0.2286 | -30.2294
-18 | -0.8142 | 0.02412 | -0.2255 | -33.7562
-17.5 | -0.801 | 0.02194 | -0.2224 | -36.5087
-17 | -0.7826 | 0.02009 | -0.2193 | -38.9547
-16.5 | -0.7638 | 0.01838 | -0.2157 | -41.556
-16 | -0.7365 | 0.01711 | -0.2127 | -43.045
-15.5 | -0.7085 | 0.01592 | -0.2095 | -44.5038
-15 | -0.6754 | 0.01495 | -0.2067 | -45.1773
-14.5 | -0.6432 | 0.01399 | -0.2037 | -45.9757
-14 | -0.6082 | 0.01318 | -0.2009 | -46.1457
-13.5 | -0.5713 | 0.01242 | -0.1983 | -45.9984
-13 | -0.5518 | 0.011 | -0.1931 | -50.1636
-12.5 | -0.5089 | 0.01048 | -0.1911 | -48.5592
-12 | -0.4659 | 0.00993 | -0.1892 | -46.9184
-11.5 | -0.4214 | 0.00945 | -0.1874 | -44.5926
-11 | -0.3748 | 0.00905 | -0.186 | -41.4144
-10.5 | -0.3304 | 0.0086 | -0.1842 | -38.4186
-10 | -0.2838 | 0.00822 | -0.1828 | -34.5255
-9.5 | -0.2382 | 0.00783 | -0.1811 | -30.4215
-9 | -0.1926 | 0.00747 | -0.1795 | -25.7831
-8.5 | -0.1447 | 0.00719 | -0.1783 | -20.1252
-8 | -0.0983 | 0.00691 | -0.1767 | -14.2258
-7.5 | -0.0519 | 0.00666 | -0.1752 | -7.7928
-7 | -0.0058 | 0.00646 | -0.1735 | -0.89783
-6.5 | 0.0349 | 0.00625 | -0.1706 | 5.584
-6 | 0.0742 | 0.00616 | -0.1674 | 12.0455
-5.5 | 0.1237 | 0.00604 | -0.1664 | 20.4801
-5 | 0.1732 | 0.00591 | -0.1654 | 29.3063
-4.5 | 0.2259 | 0.00577 | -0.165 | 39.1508
-4 | 0.2783 | 0.00561 | -0.1647 | 49.6078
-3.5 | 0.3316 | 0.00547 | -0.1645 | 60.6216
-3 | 0.3846 | 0.00531 | -0.1643 | 72.4294
-2.5 | 0.4353 | 0.00509 | -0.1637 | 85.5206
-2 | 0.4861 | 0.00489 | -0.163 | 99.407
-1.5 | 0.5348 | 0.00466 | -0.162 | 114.7639
-1 | 0.5651 | 0.00445 | -0.1567 | 126.9888
-0.5 | 0.5966 | 0.00427 | -0.1518 | 139.719
0 | 0.6409 | 0.00394 | -0.15 | 162.665
0.5 | 0.682 | 0.00364 | -0.1475 | 187.3626
1 | 0.7118 | 0.00343 | -0.1424 | 207.5219
1.5 | 0.7636 | 0.00353 | -0.1419 | 216.3173
2 | 0.7982 | 0.00387 | -0.1377 | 206.2532
2.5 | 0.7995 | 0.00478 | -0.1266 | 167.2594
3 | 0.7696 | 0.00641 | -0.1095 | 120.0624
3.5 | 0.7462 | 0.00821 | -0.0943 | 90.8892
4 | 0.7286 | 0.01015 | -0.0807 | 71.7833
4.5 | 0.7334 | 0.01172 | -0.0718 | 62.5768
5 | 0.7478 | 0.01311 | -0.0649 | 57.0404
5.5 | 0.775 | 0.01416 | -0.0604 | 54.7316
6 | 0.7896 | 0.01569 | -0.0539 | 50.325
6.5 | 0.8048 | 0.01723 | -0.0476 | 46.7092
7 | 0.8348 | 0.0184 | -0.0441 | 45.3696
8 | 0.9006 | 0.02057 | -0.0381 | 43.7822
8.5 | 0.9331 | 0.02176 | -0.0352 | 42.8814
9 | 0.9663 | 0.02297 | -0.0325 | 42.0679
9.5 | 1.0011 | 0.0241 | -0.0301 | 41.5394
10 | 1.0284 | 0.02564 | -0.0267 | 40.1092
10.5 | 1.0644 | 0.02687 | -0.0246 | 39.613
11 | 1.0999 | 0.0281 | -0.0226 | 39.1423
11.5 | 1.1371 | 0.02928 | -0.0208 | 38.8354
12 | 1.1714 | 0.03071 | -0.0188 | 38.1439
12.5 | 1.2094 | 0.03194 | -0.0172 | 37.8647
13 | 1.245 | 0.03334 | -0.0155 | 37.3425
13.5 | 1.2789 | 0.03489 | -0.0136 | 36.6552
14 | 1.315 | 0.03632 | -0.0121 | 36.2059
14.5 | 1.3447 | 0.03821 | -0.0099 | 35.1924
15 | 1.3774 | 0.03996 | -0.0082 | 34.4695
15.5 | 1.4011 | 0.04234 | -0.0057 | 33.0916
16 | 1.4255 | 0.04472 | -0.0034 | 31.8761
16.5 | 1.4495 | 0.04729 | -0.0013 | 30.6513
17 | 1.4712 | 0.05011 | 0.0007 | 29.3594
17.5 | 1.4975 | 0.05261 | 0.0022 | 28.4642
18 | 1.5184 | 0.05565 | 0.0039 | 27.2848
18.5 | 1.5373 | 0.05896 | 0.0055 | 26.0736
19 | 1.5501 | 0.06291 | 0.0072 | 24.64
19.5 | 1.5681 | 0.06649 | 0.0082 | 23.584
20 | 1.5816 | 0.07062 | 0.0092 | 22.3959

## 111. Re 10M Mach 0.50 (1)
BIGFOIL.COM POLAR EXPORT
NACA67A720
NACA67A720 |  |  |  | Cl Max: | 1.816 | at alpha= | 8.5 | deg
JavaFoil+Calcfoil stall+Eppler ext transition |  |  |  | L/D Max: | 161.632 | at alpha= | 0.5 | deg
Re: | 10000000 |  |  | Cd Min: | 0.0049 | at alpha= | -1 | deg
Mach: | 0.5 |  |  | Cl=0 at alpha= | -5.875 | deg
|  |  |  | @ Cl=0.1, Cd= | 0.0069663
|  |  |  | @ Cl=0.4, Cd= | 0.0062601
|  |  |  | @ Cl=0.6, Cd= | 0.0054305
alpha (deg) | Cl | Cd | Cm | Cl/Cd
-20 | -0.82 | 0.15055 | -0.061 | -5.449
-19.5 | -0.79 | 0.14433 | -0.06 | -5.472
-19 | -0.76 | 0.13945 | -0.06 | -5.453
-18.5 | -0.732 | 0.13594 | -0.061 | -5.384
-18 | -0.705 | 0.13349 | -0.064 | -5.283
-17.5 | -0.675 | 0.12763 | -0.064 | -5.291
-17 | -0.645 | 0.12305 | -0.063 | -5.246
-16.5 | -0.617 | 0.11642 | -0.064 | -5.296
-16 | -0.587 | 0.11083 | -0.064 | -5.301
-15.5 | -0.559 | 0.10414 | -0.065 | -5.366
-15 | -0.529 | 0.10988 | -0.065 | -4.818
-14.5 | -0.5 | 0.10385 | -0.065 | -4.818
-14 | -0.472 | 0.09529 | -0.067 | -4.95
-13.5 | -0.443 | 0.08779 | -0.069 | -5.048
-13 | -0.415 | 0.08132 | -0.071 | -5.102
-12.5 | -0.387 | 0.07547 | -0.075 | -5.124
-12 | -0.355 | 0.08475 | -0.066 | -4.188
-11.5 | -0.326 | 0.09111 | -0.066 | -3.576
-11 | -0.297 | 0.08139 | -0.068 | -3.649
-10.5 | -0.268 | 0.07713 | -0.068 | -3.475
-10 | -0.367 | 0.06317 | -0.077 | -5.816
-9.5 | -0.363 | 0.05212 | -0.091 | -6.973
-9 | -0.386 | 0.01318 | -0.137 | -29.26
-8.5 | -0.341 | 0.01068 | -0.141 | -31.981
-8 | -0.284 | 0.00979 | -0.144 | -29.026
-7.5 | -0.222 | 0.00841 | -0.146 | -26.42
-7 | -0.156 | 0.00796 | -0.148 | -19.605
-6.5 | -0.088 | 0.00768 | -0.15 | -11.403
-6 | -0.018 | 0.00733 | -0.152 | -2.399
-5.5 | 0.054 | 0.00707 | -0.155 | 7.573
-5 | 0.125 | 0.00691 | -0.157 | 18.161
-4.5 | 0.198 | 0.00664 | -0.159 | 29.835
-4 | 0.271 | 0.00648 | -0.161 | 41.77
-3.5 | 0.347 | 0.00634 | -0.163 | 54.621
-3 | 0.42 | 0.00623 | -0.165 | 67.355
-2.5 | 0.493 | 0.00585 | -0.167 | 84.22
-2 | 0.566 | 0.00555 | -0.169 | 101.995
-1.5 | 0.64 | 0.00529 | -0.171 | 121.051
-1 | 0.714 | 0.0049 | -0.173 | 145.73
-0.5 | 0.792 | 0.00491 | -0.176 | 161.307
0 | 0.85 | 0.00534 | -0.178 | 159.32
0.5 | 0.922 | 0.0057 | -0.179 | 161.632
1 | 0.992 | 0.00706 | -0.181 | 140.542
1.5 | 1.063 | 0.00762 | -0.183 | 139.608
2 | 1.134 | 0.00894 | -0.184 | 126.86
2.5 | 1.205 | 0.00951 | -0.186 | 126.719
3 | 1.276 | 0.01064 | -0.188 | 119.864
3.5 | 1.346 | 0.01165 | -0.19 | 115.531
4 | 1.398 | 0.01262 | -0.191 | 110.802
4.5 | 1.462 | 0.01363 | -0.193 | 107.315
5 | 1.525 | 0.0151 | -0.195 | 100.98
5.5 | 1.585 | 0.01608 | -0.196 | 98.545
6 | 1.642 | 0.01792 | -0.198 | 91.613
6.5 | 1.695 | 0.0192 | -0.2 | 88.289
7 | 1.745 | 0.02014 | -0.201 | 86.638
7.5 | 1.785 | 0.02115 | -0.203 | 84.39
8 | 1.809 | 0.02227 | -0.204 | 81.264
8.5 | 1.816 | 0.02394 | -0.206 | 75.837
9 | 1.793 | 0.02571 | -0.208 | 69.745
9.5 | 1.709 | 0.02772 | -0.209 | 61.675
10 | 1.09 | 0.03209 | -0.21 | 33.949
10.5 | 1.122 | 0.03317 | -0.212 | 33.823
11 | 1.153 | 0.03502 | -0.213 | 32.918
11.5 | 1.187 | 0.03447 | -0.215 | 34.448
12 | 1.218 | 0.03766 | -0.216 | 32.335
12.5 | 1.251 | 0.03701 | -0.217 | 33.804
13 | 1.282 | 0.03955 | -0.218 | 32.417
13.5 | 1.312 | 0.04284 | -0.219 | 30.634

## 112. Re 10M Mach 0.50 (2)
BIGFOIL.COM POLAR EXPORT
NACA67A720
NACA67A720 |  |  |  | Cl Max: | 1.4817 | at alpha= | 17 | deg
XFOIL ncrit=9 |  |  |  | L/D Max: | 685.349 | at alpha= | -0.5 | deg
Re: | 10000000 |  |  | Cd Min: | 0.13016 | at alpha= | 20 | deg
Mach: | 0.5 |  |  | Cl=0 at alpha= | -7.5273 | deg
|  |  |  | @ Cl=0.1, Cd= | 0.0012679
|  |  |  | @ Cl=0.4, Cd= | 0.00098957
|  |  |  | @ Cl=0.6, Cd= | 0.0017791
alpha (deg) | Cl | Cd | Cm | Cl/Cd
-13.5 | -0.3389 | 0.0261 | -0.2823 | -12.9847
-13 | -0.3827 | 0.00779 | -0.2576 | -49.1271
-12.5 | -0.4311 | 0.00467 | -0.2495 | -92.3126
-12 | -0.4342 | 0.00327 | -0.242 | -132.7829
-11.5 | -0.4048 | 0.00264 | -0.2363 | -153.3333
-11 | -0.3591 | 0.00232 | -0.232 | -154.7845
-10.5 | -0.3092 | 0.00208 | -0.2283 | -148.6538
-10 | -0.2577 | 0.0019 | -0.2249 | -135.6316
-9.5 | -0.2062 | 0.00175 | -0.2217 | -117.8286
-9 | -0.154 | 0.00162 | -0.2188 | -95.0617
-8.5 | -0.102 | 0.00152 | -0.2161 | -67.1053
-8 | -0.0502 | 0.00143 | -0.2134 | -35.1049
-7.5 | 0.0029 | 0.00137 | -0.211 | 2.1168
-7 | 0.054 | 0.00131 | -0.2084 | 41.2214
-6.5 | 0.1086 | 0.00126 | -0.2066 | 86.1905
-6 | 0.1601 | 0.00121 | -0.2043 | 132.314
-5.5 | 0.2106 | 0.00116 | -0.2019 | 181.5517
-5 | 0.2594 | 0.00113 | -0.1991 | 229.5575
-4.5 | 0.298 | 0.00109 | -0.1943 | 273.3945
-4 | 0.3228 | 0.00108 | -0.1864 | 298.8889
-3.5 | 0.3554 | 0.00105 | -0.1802 | 338.4762
-3 | 0.3646 | 0.00101 | -0.1688 | 360.9901
-2.5 | 0.3983 | 0.00099 | -0.1629 | 402.3232
-2 | 0.4383 | 0.00098 | -0.1584 | 447.2449
-1.5 | 0.4874 | 0.00094 | -0.156 | 518.5106
-1 | 0.5371 | 0.0009 | -0.1537 | 596.7778
-0.5 | 0.5894 | 0.00086 | -0.1521 | 685.3488
0 | 0.6413 | 0.00536 | -0.1517 | 119.6455
0.5 | 0.6756 | 0.00529 | -0.1463 | 127.7127
1 | 0.7112 | 0.0047 | -0.1413 | 151.3191
1.5 | 0.766 | 0.00495 | -0.1398 | 154.7475
2 | 0.8047 | 0.00548 | -0.135 | 146.8431
2.5 | 0.8326 | 0.00629 | -0.128 | 132.3688
3.5 | 0.7937 | 0.01 | -0.0962 | 79.37
4 | 0.779 | 0.0121 | -0.082 | 64.3802
4.5 | 0.7647 | 0.0144 | -0.0684 | 53.1042
5 | 0.7741 | 0.01623 | -0.0595 | 47.6956
5.5 | 0.7931 | 0.01782 | -0.0524 | 44.5062
6 | 0.8146 | 0.01951 | -0.046 | 41.7529
6.5 | 0.8429 | 0.02098 | -0.0408 | 40.1764
7 | 0.8585 | 0.02306 | -0.0338 | 37.229
7.5 | 0.8854 | 0.02478 | -0.0287 | 35.7304
8 | 0.9136 | 0.02663 | -0.024 | 34.3072
8.5 | 0.9482 | 0.02827 | -0.0203 | 33.5409
9 | 0.9811 | 0.03011 | -0.0164 | 32.5839
9.5 | 1.0168 | 0.03189 | -0.0129 | 31.8846
10 | 1.0396 | 0.03442 | -0.008 | 30.2034
10.5 | 1.0817 | 0.0361 | -0.0054 | 29.964
11 | 1.1159 | 0.03831 | -0.0021 | 29.1282
11.5 | 1.1587 | 0.04014 | 0.0004 | 28.8665
12 | 1.1975 | 0.04232 | 0.0032 | 28.2963
12.5 | 1.2394 | 0.04437 | 0.0057 | 27.9333
13 | 1.2754 | 0.04689 | 0.0087 | 27.1998
13.5 | 1.3138 | 0.04941 | 0.0114 | 26.5898
14 | 1.3496 | 0.05218 | 0.0142 | 25.8643
14.5 | 1.3773 | 0.05559 | 0.0174 | 24.776
15 | 1.4034 | 0.05934 | 0.0203 | 23.6502
15.5 | 1.4319 | 0.06314 | 0.0231 | 22.6782
16 | 1.4588 | 0.06723 | 0.0256 | 21.6986
16.5 | 1.4784 | 0.07214 | 0.0281 | 20.4935
17 | 1.4817 | 0.07869 | 0.0302 | 18.8296
17.5 | 1.3452 | 0.0908 | 0.014 | 14.815
18 | 1.3199 | 0.09782 | 0.0108 | 13.4932
18.5 | 1.2866 | 0.10481 | 0.0059 | 12.2755
19 | 1.2534 | 0.11281 | 0.0002 | 11.1107
19.5 | 1.22 | 0.12126 | -0.0064 | 10.061
20 | 1.1863 | 0.13016 | -0.0138 | 9.1142

## 113. Re 12M Mach 0.00 (1)
BIGFOIL.COM POLAR EXPORT
NACA67A720
NACA67A720 |  |  |  | Cl Max: | 1.939 | at alpha= | 13.5 | deg
JavaFoil+Calcfoil stall+Eppler ext transition |  |  |  | L/D Max: | 133.676 | at alpha= | 2 | deg
Re: | 12000000 |  |  | Cd Min: | 0.0047 | at alpha= | -2.5 | deg
Mach: | 0 |  |  | Cl=0 at alpha= | -5.873 | deg
|  |  |  | @ Cl=0.1, Cd= | 0.0059638
|  |  |  | @ Cl=0.4, Cd= | 0.0050609
|  |  |  | @ Cl=0.6, Cd= | 0.0054989
alpha (deg) | Cl | Cd | Cm | Cl/Cd
-19 | -0.758 | 0.13194 | -0.056 | -5.748
-18.5 | -0.766 | 0.12282 | -0.058 | -6.233
-18 | -0.769 | 0.11708 | -0.06 | -6.566
-17.5 | -0.77 | 0.10997 | -0.062 | -7.005
-17 | -0.77 | 0.10304 | -0.064 | -7.471
-16.5 | -0.767 | 0.09517 | -0.067 | -8.064
-16 | -0.76 | 0.08996 | -0.068 | -8.449
-15.5 | -0.759 | 0.07643 | -0.074 | -9.927
-15 | -0.757 | 0.06269 | -0.081 | -12.068
-14.5 | -0.76 | 0.04539 | -0.088 | -16.738
-14 | -0.797 | 0.01798 | -0.102 | -44.325
-13.5 | -0.771 | 0.01637 | -0.104 | -47.126
-13 | -0.742 | 0.0147 | -0.107 | -50.479
-12.5 | -0.713 | 0.01264 | -0.11 | -56.416
-12 | -0.676 | 0.01152 | -0.112 | -58.714
-11.5 | -0.634 | 0.01058 | -0.113 | -59.91
-11 | -0.588 | 0.00993 | -0.115 | -59.196
-10.5 | -0.538 | 0.00927 | -0.117 | -58.036
-10 | -0.486 | 0.00899 | -0.119 | -54.044
-9.5 | -0.432 | 0.00855 | -0.121 | -50.479
-9 | -0.376 | 0.00817 | -0.123 | -46.006
-8.5 | -0.319 | 0.00729 | -0.125 | -43.718
-8 | -0.26 | 0.00707 | -0.127 | -36.765
-7.5 | -0.2 | 0.00681 | -0.129 | -29.367
-7 | -0.139 | 0.00659 | -0.13 | -21.123
-6.5 | -0.078 | 0.00636 | -0.132 | -12.219
-6 | -0.016 | 0.00621 | -0.134 | -2.501
-5.5 | 0.047 | 0.00609 | -0.136 | 7.732
-5 | 0.11 | 0.00594 | -0.137 | 18.536
-4.5 | 0.174 | 0.00581 | -0.139 | 29.862
-4 | 0.237 | 0.00573 | -0.141 | 41.352
-3.5 | 0.302 | 0.00558 | -0.143 | 54.178
-3 | 0.366 | 0.00547 | -0.144 | 66.941
-2.5 | 0.43 | 0.0047 | -0.146 | 91.632
-2 | 0.494 | 0.0052 | -0.148 | 95.052
-1.5 | 0.559 | 0.00539 | -0.15 | 103.721
-1 | 0.623 | 0.00556 | -0.151 | 112.029
-0.5 | 0.687 | 0.00561 | -0.153 | 122.489
0 | 0.739 | 0.00615 | -0.154 | 120.086
0.5 | 0.801 | 0.0061 | -0.156 | 131.323
1 | 0.863 | 0.00672 | -0.157 | 128.435
1.5 | 0.925 | 0.00707 | -0.159 | 130.844
2 | 0.987 | 0.00738 | -0.161 | 133.676
2.5 | 1.049 | 0.00817 | -0.162 | 128.363
3 | 1.11 | 0.00867 | -0.164 | 128.047
3.5 | 1.172 | 0.00922 | -0.165 | 127.109
4 | 1.223 | 0.00977 | -0.167 | 125.202
4.5 | 1.281 | 0.01038 | -0.168 | 123.46
5 | 1.338 | 0.01119 | -0.17 | 119.553
5.5 | 1.395 | 0.01175 | -0.171 | 118.763
6 | 1.451 | 0.01222 | -0.172 | 118.711
6.5 | 1.505 | 0.0135 | -0.174 | 111.484
7 | 1.558 | 0.01413 | -0.175 | 110.257
7.5 | 1.609 | 0.01462 | -0.177 | 110.054
8 | 1.657 | 0.01518 | -0.178 | 109.187
8.5 | 1.702 | 0.01578 | -0.179 | 107.863
9 | 1.745 | 0.01629 | -0.181 | 107.174
9.5 | 1.785 | 0.01684 | -0.182 | 106.007
10 | 1.819 | 0.01799 | -0.183 | 101.118
10.5 | 1.849 | 0.01871 | -0.185 | 98.822
11 | 1.875 | 0.01941 | -0.186 | 96.586
11.5 | 1.897 | 0.02019 | -0.187 | 93.943
12 | 1.914 | 0.02094 | -0.188 | 91.397
12.5 | 1.927 | 0.02176 | -0.19 | 88.548
13 | 1.936 | 0.02271 | -0.191 | 85.247
13.5 | 1.939 | 0.0236 | -0.192 | 82.162
14 | 1.938 | 0.02461 | -0.193 | 78.736
14.5 | 1.932 | 0.02565 | -0.194 | 75.353
15 | 1.923 | 0.02679 | -0.195 | 71.753
15.5 | 1.909 | 0.02791 | -0.196 | 68.376
16 | 1.89 | 0.02923 | -0.197 | 64.672
16.5 | 1.868 | 0.0304 | -0.198 | 61.454
17 | 1.843 | 0.03172 | -0.199 | 58.085
17.5 | 1.814 | 0.03313 | -0.2 | 54.749
18 | 1.782 | 0.03486 | -0.201 | 51.128
18.5 | 1.748 | 0.03613 | -0.202 | 48.39

## 114. Re 12M Mach 0.00 (2)
BIGFOIL.COM POLAR EXPORT
NACA67A720
NACA67A720 |  |  |  | Cl Max: | 1.6084 | at alpha= | 20 | deg
XFOIL ncrit=9 |  |  |  | L/D Max: | 225.723 | at alpha= | 1 | deg
Re: | 12000000 |  |  | Cd Min: | 0.05726 | at alpha= | 20 | deg
Mach: | 0 |  |  | Cl=0 at alpha= | -6.5584 | deg
|  |  |  | @ Cl=0.1, Cd= | 0.0057359
|  |  |  | @ Cl=0.4, Cd= | 0.0048762
|  |  |  | @ Cl=0.6, Cd= | 0.0041304
alpha (deg) | Cl | Cd | Cm | Cl/Cd
-20 | -0.9448 | 0.0245 | -0.2053 | -38.5633
-19.5 | -0.9313 | 0.02249 | -0.2033 | -41.4095
-19 | -0.9129 | 0.02089 | -0.2012 | -43.7003
-18.5 | -0.8927 | 0.01947 | -0.1989 | -45.85
-18 | -0.8696 | 0.01821 | -0.1967 | -47.754
-17.5 | -0.8442 | 0.01706 | -0.1946 | -49.4842
-17 | -0.8183 | 0.01598 | -0.1923 | -51.2078
-16.5 | -0.7912 | 0.01495 | -0.1899 | -52.9231
-16 | -0.7578 | 0.01421 | -0.1882 | -53.3286
-15.5 | -0.7262 | 0.01342 | -0.1861 | -54.1133
-15 | -0.6909 | 0.01277 | -0.1844 | -54.1034
-14.5 | -0.6563 | 0.0121 | -0.1825 | -54.2397
-14 | -0.6221 | 0.01143 | -0.1804 | -54.4269
-13.5 | -0.5979 | 0.01032 | -0.1766 | -57.936
-13 | -0.559 | 0.00978 | -0.175 | -57.1575
-12.5 | -0.5177 | 0.00933 | -0.1737 | -55.4877
-12 | -0.4753 | 0.00892 | -0.1726 | -53.2848
-11.5 | -0.4313 | 0.00856 | -0.1716 | -50.3855
-11 | -0.3871 | 0.00822 | -0.1706 | -47.0925
-10.5 | -0.3444 | 0.00784 | -0.1693 | -43.9286
-10 | -0.2999 | 0.00752 | -0.1682 | -39.8803
-9.5 | -0.2562 | 0.00719 | -0.167 | -35.6328
-9 | -0.2129 | 0.00688 | -0.1655 | -30.9448
-8.5 | -0.168 | 0.00665 | -0.1644 | -25.2632
-8 | -0.1255 | 0.0064 | -0.1626 | -19.6094
-7.5 | -0.0852 | 0.00623 | -0.1603 | -13.6758
-7 | -0.0423 | 0.00613 | -0.1584 | -6.9005
-6.5 | 0.0056 | 0.00597 | -0.1577 | 0.93802
-6 | 0.0554 | 0.00584 | -0.1573 | 9.4863
-5.5 | 0.1068 | 0.00572 | -0.1573 | 18.6713
-5 | 0.1589 | 0.00556 | -0.1574 | 28.5791
-4.5 | 0.2123 | 0.00543 | -0.1577 | 39.0976
-4 | 0.2654 | 0.00527 | -0.158 | 50.3605
-3.5 | 0.3192 | 0.00513 | -0.1585 | 62.2222
-3 | 0.3729 | 0.00498 | -0.1589 | 74.8795
-2.5 | 0.4251 | 0.00478 | -0.159 | 88.9331
-2 | 0.4767 | 0.0046 | -0.159 | 103.6304
-1.5 | 0.5234 | 0.00445 | -0.1579 | 117.618
-1 | 0.5724 | 0.00426 | -0.1573 | 134.3662
-0.5 | 0.6235 | 0.00402 | -0.1572 | 155.0995
0 | 0.6568 | 0.00371 | -0.1532 | 177.035
0.5 | 0.6862 | 0.00348 | -0.1484 | 197.1839
1 | 0.7178 | 0.00318 | -0.1442 | 225.7233
1.5 | 0.7452 | 0.00335 | -0.1389 | 222.4478
2 | 0.7459 | 0.0041 | -0.1279 | 181.9268
2.5 | 0.7168 | 0.00554 | -0.111 | 129.3863
3 | 0.6922 | 0.00725 | -0.0957 | 95.4759
3.5 | 0.6901 | 0.00868 | -0.0853 | 79.5046
4 | 0.6972 | 0.01 | -0.0769 | 69.72
4.5 | 0.707 | 0.01136 | -0.0693 | 62.2359
5 | 0.7337 | 0.01232 | -0.065 | 59.5536
5.5 | 0.7559 | 0.01343 | -0.06 | 56.2844
6.5 | 0.7994 | 0.01587 | -0.0503 | 50.3718
7 | 0.8303 | 0.01691 | -0.0472 | 49.1011
8 | 0.9004 | 0.01867 | -0.0426 | 48.2271
8.5 | 0.9312 | 0.01979 | -0.0398 | 47.0541
9 | 0.9677 | 0.0207 | -0.038 | 46.7488
9.5 | 1.002 | 0.0217 | -0.0358 | 46.1751
10 | 1.0324 | 0.02289 | -0.0332 | 45.1027
10.5 | 1.0664 | 0.02401 | -0.0313 | 44.4148
11 | 1.1027 | 0.02502 | -0.0297 | 44.0727
11.5 | 1.1404 | 0.02598 | -0.0285 | 43.8953
12 | 1.1747 | 0.02714 | -0.0268 | 43.283
12.5 | 1.21 | 0.02825 | -0.0254 | 42.8319
13 | 1.2464 | 0.02931 | -0.0242 | 42.5247
13.5 | 1.283 | 0.03039 | -0.0231 | 42.2178
14 | 1.3134 | 0.03187 | -0.0213 | 41.2112
14.5 | 1.3472 | 0.03315 | -0.02 | 40.6395
15 | 1.3798 | 0.0345 | -0.0187 | 39.9942
15.5 | 1.4069 | 0.03625 | -0.0168 | 38.811
16 | 1.434 | 0.03802 | -0.0151 | 37.717
16.5 | 1.4557 | 0.04023 | -0.0129 | 36.1844
17 | 1.4837 | 0.04202 | -0.0115 | 35.3094
17.5 | 1.5043 | 0.04442 | -0.0096 | 33.8654
18 | 1.5298 | 0.04651 | -0.0083 | 32.8919
18.5 | 1.5527 | 0.04886 | -0.007 | 31.7786
19 | 1.569 | 0.05178 | -0.0053 | 30.3013
19.5 | 1.5932 | 0.05408 | -0.0045 | 29.4601
20 | 1.6084 | 0.05726 | -0.0031 | 28.0894

## 115. Re 12M Mach 0.10 (1)
BIGFOIL.COM POLAR EXPORT
NACA67A720
NACA67A720 |  |  |  | Cl Max: | 1.93 | at alpha= | 13.5 | deg
JavaFoil+Calcfoil stall+Eppler ext transition |  |  |  | L/D Max: | 133.402 | at alpha= | 2 | deg
Re: | 12000000 |  |  | Cd Min: | 0.00499 | at alpha= | -2 | deg
Mach: | 0.1 |  |  | Cl=0 at alpha= | -5.873 | deg
|  |  |  | @ Cl=0.1, Cd= | 0.0059758
|  |  |  | @ Cl=0.4, Cd= | 0.005355
|  |  |  | @ Cl=0.6, Cd= | 0.0054119
alpha (deg) | Cl | Cd | Cm | Cl/Cd
-19 | -0.727 | 0.13472 | -0.055 | -5.396
-18.5 | -0.736 | 0.12772 | -0.057 | -5.764
-18 | -0.743 | 0.11979 | -0.059 | -6.207
-17.5 | -0.748 | 0.11303 | -0.061 | -6.619
-17 | -0.75 | 0.10586 | -0.063 | -7.087
-16.5 | -0.75 | 0.09893 | -0.065 | -7.578
-16 | -0.745 | 0.09332 | -0.067 | -7.983
-15.5 | -0.743 | 0.08221 | -0.072 | -9.033
-15 | -0.739 | 0.07091 | -0.077 | -10.414
-14.5 | -0.732 | 0.0598 | -0.082 | -12.245
-14 | -0.789 | 0.01922 | -0.102 | -41.05
-13.5 | -0.766 | 0.01712 | -0.105 | -44.78
-13 | -0.739 | 0.01517 | -0.107 | -48.723
-12.5 | -0.711 | 0.01309 | -0.11 | -54.291
-12 | -0.676 | 0.01153 | -0.112 | -58.594
-11.5 | -0.634 | 0.01075 | -0.114 | -58.963
-11 | -0.589 | 0.01007 | -0.116 | -58.495
-10.5 | -0.539 | 0.00969 | -0.118 | -55.635
-10 | -0.487 | 0.00908 | -0.12 | -53.647
-9.5 | -0.433 | 0.00861 | -0.122 | -50.288
-9 | -0.377 | 0.00823 | -0.124 | -45.838
-8.5 | -0.32 | 0.00733 | -0.126 | -43.692
-8 | -0.261 | 0.00713 | -0.127 | -36.625
-7.5 | -0.201 | 0.00679 | -0.129 | -29.619
-7 | -0.14 | 0.00661 | -0.131 | -21.171
-6.5 | -0.078 | 0.0064 | -0.133 | -12.205
-6 | -0.016 | 0.00625 | -0.135 | -2.497
-5.5 | 0.047 | 0.0061 | -0.136 | 7.762
-5 | 0.111 | 0.00595 | -0.138 | 18.596
-4.5 | 0.174 | 0.00582 | -0.14 | 29.945
-4 | 0.238 | 0.00575 | -0.142 | 41.444
-3.5 | 0.304 | 0.00561 | -0.143 | 54.165
-3 | 0.368 | 0.0055 | -0.145 | 66.897
-2.5 | 0.432 | 0.00521 | -0.147 | 83.053
-2 | 0.497 | 0.00499 | -0.148 | 99.548
-1.5 | 0.562 | 0.00521 | -0.15 | 107.839
-1 | 0.626 | 0.00555 | -0.152 | 112.841
-0.5 | 0.69 | 0.00559 | -0.154 | 123.403
0 | 0.742 | 0.0062 | -0.155 | 119.723
0.5 | 0.805 | 0.00614 | -0.157 | 131.089
1 | 0.867 | 0.00676 | -0.158 | 128.182
1.5 | 0.93 | 0.00712 | -0.16 | 130.587
2 | 0.992 | 0.00743 | -0.161 | 133.402
2.5 | 1.054 | 0.00821 | -0.163 | 128.315
3 | 1.116 | 0.00873 | -0.164 | 127.824
3.5 | 1.177 | 0.00928 | -0.166 | 126.835
4 | 1.228 | 0.00984 | -0.167 | 124.888
4.5 | 1.287 | 0.01048 | -0.169 | 122.816
5 | 1.345 | 0.01129 | -0.17 | 119.135
5.5 | 1.401 | 0.01185 | -0.172 | 118.293
6 | 1.457 | 0.01237 | -0.173 | 117.798
6.5 | 1.511 | 0.01364 | -0.175 | 110.851
7 | 1.565 | 0.01426 | -0.176 | 109.759
7.5 | 1.616 | 0.01479 | -0.178 | 109.29
8 | 1.664 | 0.01531 | -0.179 | 108.636
8.5 | 1.709 | 0.01592 | -0.18 | 107.339
9 | 1.751 | 0.01643 | -0.182 | 106.586
9.5 | 1.79 | 0.01705 | -0.183 | 104.971
10 | 1.823 | 0.01816 | -0.184 | 100.386
10.5 | 1.852 | 0.0189 | -0.185 | 97.986
11 | 1.877 | 0.01969 | -0.187 | 95.361
11.5 | 1.897 | 0.02049 | -0.188 | 92.616
12 | 1.913 | 0.02125 | -0.189 | 90.029
12.5 | 1.923 | 0.02214 | -0.19 | 86.887
13 | 1.929 | 0.02307 | -0.192 | 83.634
13.5 | 1.93 | 0.02401 | -0.193 | 80.378
14 | 1.925 | 0.02507 | -0.194 | 76.783
14.5 | 1.916 | 0.02619 | -0.195 | 73.17
15 | 1.902 | 0.02721 | -0.196 | 69.892
15.5 | 1.883 | 0.02865 | -0.197 | 65.751
16 | 1.861 | 0.02977 | -0.198 | 62.488
16.5 | 1.834 | 0.0313 | -0.199 | 58.576
17 | 1.803 | 0.03266 | -0.2 | 55.205
17.5 | 1.769 | 0.03403 | -0.201 | 51.982
18 | 1.732 | 0.03604 | -0.202 | 48.047
18.5 | 1.692 | 0.03738 | -0.202 | 45.268

## 116. Re 12M Mach 0.10 (2)
BIGFOIL.COM POLAR EXPORT
NACA67A720
NACA67A720 |  |  |  | Cl Max: | 1.6068 | at alpha= | 20 | deg
XFOIL ncrit=9 |  |  |  | L/D Max: | 224.081 | at alpha= | 1 | deg
Re: | 12000000 |  |  | Cd Min: | 0.05901 | at alpha= | 20 | deg
Mach: | 0.1 |  |  | Cl=0 at alpha= | -6.5797 | deg
|  |  |  | @ Cl=0.1, Cd= | 0.0057607
|  |  |  | @ Cl=0.4, Cd= | 0.0049111
|  |  |  | @ Cl=0.6, Cd= | 0.0041598
alpha (deg) | Cl | Cd | Cm | Cl/Cd
-20 | -0.932 | 0.02595 | -0.2102 | -35.9152
-19.5 | -0.9208 | 0.02367 | -0.2081 | -38.9016
-19 | -0.9044 | 0.02185 | -0.2059 | -41.3913
-18.5 | -0.8857 | 0.02028 | -0.2035 | -43.6736
-18 | -0.8653 | 0.01884 | -0.201 | -45.9289
-17.5 | -0.8418 | 0.01758 | -0.1986 | -47.884
-17 | -0.8147 | 0.01646 | -0.1964 | -49.4957
-16.5 | -0.7895 | 0.01533 | -0.1937 | -51.5003
-16 | -0.757 | 0.01454 | -0.1917 | -52.0633
-15.5 | -0.7248 | 0.01372 | -0.1896 | -52.828
-15 | -0.6902 | 0.01302 | -0.1876 | -53.0108
-14.5 | -0.6562 | 0.01232 | -0.1855 | -53.263
-14 | -0.6201 | 0.01167 | -0.1835 | -53.1362
-13.5 | -0.586 | 0.01095 | -0.1812 | -53.516
-13 | -0.5591 | 0.00991 | -0.1776 | -56.4178
-12.5 | -0.5167 | 0.00946 | -0.1763 | -54.6195
-12 | -0.4751 | 0.00901 | -0.1749 | -52.7303
-11.5 | -0.4305 | 0.00864 | -0.1739 | -49.8264
-11 | -0.3862 | 0.0083 | -0.1728 | -46.5301
-10.5 | -0.3427 | 0.00791 | -0.1715 | -43.3249
-10 | -0.298 | 0.00758 | -0.1704 | -39.314
-9.5 | -0.2542 | 0.00724 | -0.169 | -35.1105
-9 | -0.2104 | 0.00693 | -0.1676 | -30.3608
-8.5 | -0.165 | 0.00669 | -0.1664 | -24.6637
-8 | -0.1217 | 0.00644 | -0.1647 | -18.8975
-7.5 | -0.0802 | 0.00624 | -0.1626 | -12.8526
-7 | -0.0401 | 0.00615 | -0.16 | -6.5203
-6.5 | 0.0076 | 0.00599 | -0.1591 | 1.2688
-6 | 0.0572 | 0.00586 | -0.1586 | 9.7611
-5.5 | 0.1089 | 0.00574 | -0.1586 | 18.9721
-5 | 0.161 | 0.00558 | -0.1586 | 28.853
-4.5 | 0.2144 | 0.00544 | -0.1589 | 39.4118
-4 | 0.2677 | 0.00529 | -0.1591 | 50.6049
-3.5 | 0.3217 | 0.00515 | -0.1595 | 62.466
-3 | 0.3754 | 0.005 | -0.1599 | 75.08
-2.5 | 0.428 | 0.00481 | -0.16 | 88.9813
-2 | 0.4793 | 0.00462 | -0.1599 | 103.7446
-1.5 | 0.5261 | 0.00447 | -0.1587 | 117.6957
-1 | 0.5745 | 0.00428 | -0.158 | 134.229
-0.5 | 0.6254 | 0.00404 | -0.1578 | 154.802
0 | 0.6558 | 0.00373 | -0.153 | 175.8177
0.5 | 0.6864 | 0.00352 | -0.1484 | 195
1 | 0.7193 | 0.00321 | -0.1444 | 224.081
1.5 | 0.7488 | 0.00336 | -0.1395 | 222.8571
2 | 0.7536 | 0.00405 | -0.1293 | 186.0741
2.5 | 0.7188 | 0.0056 | -0.1112 | 128.3571
3 | 0.6973 | 0.00724 | -0.0965 | 96.3122
3.5 | 0.6923 | 0.00874 | -0.0854 | 79.2105
4 | 0.699 | 0.01009 | -0.0769 | 69.2765
4.5 | 0.7061 | 0.01154 | -0.0688 | 61.1872
5 | 0.7348 | 0.01244 | -0.0648 | 59.0675
5.5 | 0.755 | 0.01366 | -0.0594 | 55.2709
6 | 0.7755 | 0.01491 | -0.0541 | 52.0121
6.5 | 0.7981 | 0.01615 | -0.0495 | 49.418
7 | 0.8306 | 0.01712 | -0.0466 | 48.5164
7.5 | 0.8655 | 0.01801 | -0.0442 | 48.0566
8 | 0.901 | 0.01891 | -0.042 | 47.6467
8.5 | 0.9314 | 0.02007 | -0.0391 | 46.4076
9 | 0.9688 | 0.02096 | -0.0373 | 46.2214
9.5 | 1.0033 | 0.02197 | -0.0351 | 45.6668
10 | 1.0301 | 0.02338 | -0.0319 | 44.059
10.5 | 1.0676 | 0.02435 | -0.0304 | 43.8439
11 | 1.1044 | 0.02536 | -0.0289 | 43.5489
11.5 | 1.1419 | 0.02635 | -0.0275 | 43.3359
12 | 1.1749 | 0.02763 | -0.0256 | 42.5226
12.5 | 1.2121 | 0.02867 | -0.0244 | 42.2776
13 | 1.2489 | 0.02975 | -0.0232 | 41.9798
13.5 | 1.2817 | 0.03111 | -0.0215 | 41.199
14 | 1.3157 | 0.0324 | -0.0201 | 40.608
14.5 | 1.3503 | 0.03367 | -0.0188 | 40.104
15 | 1.3791 | 0.03533 | -0.017 | 39.0348
15.5 | 1.4094 | 0.03692 | -0.0154 | 38.1744
16 | 1.4311 | 0.03913 | -0.013 | 36.573
16.5 | 1.4575 | 0.04107 | -0.0112 | 35.4882
17 | 1.4814 | 0.04324 | -0.0095 | 34.2599
17.5 | 1.5066 | 0.04536 | -0.0079 | 33.2143
18 | 1.5294 | 0.04777 | -0.0064 | 32.0159
18.5 | 1.5547 | 0.04999 | -0.0052 | 31.1002
19 | 1.5701 | 0.05306 | -0.0034 | 29.591
19.5 | 1.5901 | 0.05586 | -0.0023 | 28.4658
20 | 1.6068 | 0.05901 | -0.0011 | 27.2293

## 117. Re 12M Mach 0.25 (1)
BIGFOIL.COM POLAR EXPORT
NACA67A720
NACA67A720 |  |  |  | Cl Max: | 1.889 | at alpha= | 12 | deg
JavaFoil+Calcfoil stall+Eppler ext transition |  |  |  | L/D Max: | 132.179 | at alpha= | 2 | deg
Re: | 12000000 |  |  | Cd Min: | 0.00513 | at alpha= | -1.5 | deg
Mach: | 0.25 |  |  | Cl=0 at alpha= | -5.8769 | deg
|  |  |  | @ Cl=0.1, Cd= | 0.0061264
|  |  |  | @ Cl=0.4, Cd= | 0.0055033
|  |  |  | @ Cl=0.6, Cd= | 0.00521
alpha (deg) | Cl | Cd | Cm | Cl/Cd
-17.5 | -0.562 | 0.12796 | -0.056 | -4.392
-17 | -0.59 | 0.12054 | -0.058 | -4.893
-16.5 | -0.613 | 0.11279 | -0.06 | -5.436
-16 | -0.631 | 0.10646 | -0.062 | -5.926
-15.5 | -0.644 | 0.09921 | -0.065 | -6.489
-15 | -0.65 | 0.09325 | -0.067 | -6.975
-14.5 | -0.654 | 0.08441 | -0.071 | -7.744
-14 | -0.649 | 0.0787 | -0.073 | -8.248
-13.5 | -0.647 | 0.06616 | -0.081 | -9.775
-13 | -0.656 | 0.04316 | -0.094 | -15.206
-12.5 | -0.688 | 0.01672 | -0.11 | -41.159
-12 | -0.662 | 0.01416 | -0.113 | -46.734
-11.5 | -0.63 | 0.01261 | -0.116 | -49.957
-11 | -0.592 | 0.01125 | -0.118 | -52.566
-10.5 | -0.544 | 0.01039 | -0.121 | -52.362
-10 | -0.493 | 0.00969 | -0.123 | -50.877
-9.5 | -0.44 | 0.00912 | -0.125 | -48.203
-9 | -0.384 | 0.00864 | -0.127 | -44.403
-8.5 | -0.326 | 0.0082 | -0.128 | -39.736
-8 | -0.267 | 0.00735 | -0.131 | -36.26
-7.5 | -0.206 | 0.00707 | -0.132 | -29.087
-7 | -0.143 | 0.0068 | -0.134 | -21.059
-6.5 | -0.08 | 0.00658 | -0.136 | -12.146
-6 | -0.016 | 0.00638 | -0.138 | -2.507
-5.5 | 0.049 | 0.00623 | -0.14 | 7.785
-5 | 0.113 | 0.0061 | -0.142 | 18.612
-4.5 | 0.179 | 0.00596 | -0.143 | 29.968
-4 | 0.244 | 0.00585 | -0.145 | 41.762
-3.5 | 0.312 | 0.00572 | -0.147 | 54.51
-3 | 0.378 | 0.00561 | -0.149 | 67.302
-2.5 | 0.444 | 0.00529 | -0.151 | 83.89
-2 | 0.51 | 0.00553 | -0.152 | 92.234
-1.5 | 0.576 | 0.00513 | -0.154 | 112.345
-1 | 0.642 | 0.00535 | -0.156 | 120.176
-0.5 | 0.709 | 0.00569 | -0.158 | 124.669
0 | 0.762 | 0.00635 | -0.159 | 120.037
0.5 | 0.827 | 0.00628 | -0.161 | 131.714
1 | 0.89 | 0.00698 | -0.162 | 127.559
1.5 | 0.954 | 0.00737 | -0.164 | 129.444
2 | 1.018 | 0.0077 | -0.166 | 132.179
2.5 | 1.082 | 0.00854 | -0.167 | 126.613
3 | 1.146 | 0.0091 | -0.169 | 125.875
3.5 | 1.209 | 0.0097 | -0.17 | 124.62
4 | 1.26 | 0.0103 | -0.172 | 122.331
4.5 | 1.32 | 0.01097 | -0.173 | 120.287
5 | 1.379 | 0.01191 | -0.175 | 115.793
5.5 | 1.436 | 0.01248 | -0.176 | 115.068
6 | 1.493 | 0.01302 | -0.178 | 114.628
6.5 | 1.548 | 0.01438 | -0.179 | 107.626
7 | 1.601 | 0.01511 | -0.181 | 105.956
7.5 | 1.652 | 0.01563 | -0.182 | 105.716
8 | 1.699 | 0.01628 | -0.184 | 104.318
8.5 | 1.742 | 0.01697 | -0.185 | 102.656
9 | 1.781 | 0.01758 | -0.186 | 101.31
9.5 | 1.816 | 0.01824 | -0.188 | 99.575
10 | 1.843 | 0.01951 | -0.189 | 94.477
10.5 | 1.865 | 0.02041 | -0.19 | 91.372
11 | 1.88 | 0.0213 | -0.192 | 88.251
11.5 | 1.888 | 0.02214 | -0.193 | 85.282
12 | 1.889 | 0.02318 | -0.194 | 81.466
12.5 | 1.881 | 0.0241 | -0.196 | 78.062
13 | 1.866 | 0.02525 | -0.197 | 73.905
13.5 | 1.843 | 0.02673 | -0.198 | 68.939
14 | 1.811 | 0.028 | -0.199 | 64.685
14.5 | 1.771 | 0.02956 | -0.2 | 59.897
15 | 1.722 | 0.03111 | -0.201 | 55.364
15.5 | 1.666 | 0.03281 | -0.202 | 50.785
16 | 1.602 | 0.03449 | -0.203 | 46.443
16.5 | 1.531 | 0.03683 | -0.204 | 41.575
17 | 1.454 | 0.03914 | -0.205 | 37.132

## 118. Re 12M Mach 0.25 (2)
BIGFOIL.COM POLAR EXPORT
NACA67A720
NACA67A720 |  |  |  | Cl Max: | 1.6036 | at alpha= | 20 | deg
XFOIL ncrit=9 |  |  |  | L/D Max: | 216.211 | at alpha= | 1.5 | deg
Re: | 12000000 |  |  | Cd Min: | 0.0684 | at alpha= | 20 | deg
Mach: | 0.25 |  |  | Cl=0 at alpha= | -6.811 | deg
|  |  |  | @ Cl=0.1, Cd= | 0.005877
|  |  |  | @ Cl=0.4, Cd= | 0.0050429
|  |  |  | @ Cl=0.6, Cd= | 0.004227
alpha (deg) | Cl | Cd | Cm | Cl/Cd
-20 | -0.8109 | 0.0392 | -0.2318 | -20.6862
-19.5 | -0.8329 | 0.03319 | -0.2319 | -25.0949
-19 | -0.8396 | 0.029 | -0.2303 | -28.9517
-18.5 | -0.8331 | 0.02604 | -0.2281 | -31.9931
-18 | -0.8277 | 0.02328 | -0.225 | -35.5541
-17.5 | -0.8135 | 0.02116 | -0.2218 | -38.4452
-17 | -0.7942 | 0.01941 | -0.2186 | -40.9171
-16.5 | -0.7755 | 0.01775 | -0.2149 | -43.6901
-16 | -0.746 | 0.0166 | -0.212 | -44.9398
-15.5 | -0.7184 | 0.01544 | -0.2086 | -46.5285
-15 | -0.6857 | 0.0145 | -0.2057 | -47.2897
-14.5 | -0.6536 | 0.01355 | -0.2026 | -48.2362
-14 | -0.6178 | 0.01277 | -0.1998 | -48.379
-13.5 | -0.5798 | 0.01204 | -0.1973 | -48.1561
-13 | -0.5487 | 0.01101 | -0.1937 | -49.8365
-12.5 | -0.5153 | 0.0101 | -0.1904 | -51.0198
-12 | -0.4709 | 0.00962 | -0.1886 | -48.9501
-11.5 | -0.4263 | 0.00914 | -0.1868 | -46.6411
-11 | -0.3813 | 0.0087 | -0.1851 | -43.8276
-10.5 | -0.3344 | 0.00832 | -0.1837 | -40.1923
-10 | -0.2894 | 0.00792 | -0.182 | -36.5404
-9.5 | -0.2422 | 0.00758 | -0.1806 | -31.9525
-9 | -0.1972 | 0.00722 | -0.1788 | -27.313
-8.5 | -0.1513 | 0.00692 | -0.1772 | -21.8642
-8 | -0.1042 | 0.00668 | -0.1757 | -15.5988
-7.5 | -0.0592 | 0.00643 | -0.1738 | -9.2068
-7 | -0.0147 | 0.00623 | -0.1718 | -2.3596
-6.5 | 0.0242 | 0.0061 | -0.1685 | 3.9672
-6 | 0.0691 | 0.00596 | -0.1664 | 11.594
-5.5 | 0.1212 | 0.00582 | -0.1659 | 20.8247
-5 | 0.1739 | 0.00567 | -0.1656 | 30.6702
-4.5 | 0.227 | 0.00552 | -0.1654 | 41.1232
-4 | 0.2807 | 0.00537 | -0.1653 | 52.2719
-3.5 | 0.3353 | 0.00524 | -0.1654 | 63.9885
-3 | 0.3891 | 0.00508 | -0.1654 | 76.5945
-2.5 | 0.442 | 0.0049 | -0.1652 | 90.2041
-2 | 0.493 | 0.00472 | -0.1646 | 104.4492
-1.5 | 0.5379 | 0.00455 | -0.1626 | 118.2198
-1 | 0.5756 | 0.00436 | -0.159 | 132.0183
-0.5 | 0.6178 | 0.00413 | -0.1565 | 149.5884
0 | 0.6564 | 0.00389 | -0.1532 | 168.7404
0.5 | 0.6872 | 0.00381 | -0.1484 | 180.3675
1 | 0.7284 | 0.00345 | -0.1459 | 211.1304
1.5 | 0.7589 | 0.00351 | -0.1409 | 216.2108
2 | 0.7784 | 0.00406 | -0.1336 | 191.7241
2.5 | 0.7393 | 0.00569 | -0.1143 | 129.9297
3 | 0.7229 | 0.00726 | -0.1002 | 99.573
3.5 | 0.7029 | 0.00916 | -0.0859 | 76.7358
4 | 0.6989 | 0.01083 | -0.0751 | 64.5337
4.5 | 0.7124 | 0.01215 | -0.0679 | 58.6337
5 | 0.7367 | 0.01329 | -0.0628 | 55.4327
5.5 | 0.7625 | 0.01439 | -0.0581 | 52.9882
6 | 0.78 | 0.01584 | -0.0521 | 49.2424
6.5 | 0.8012 | 0.01719 | -0.0469 | 46.6085
7 | 0.8343 | 0.01824 | -0.0439 | 45.7401
7.5 | 0.8649 | 0.0194 | -0.0405 | 44.5825
8 | 0.9011 | 0.02038 | -0.0381 | 44.2149
8.5 | 0.9378 | 0.02138 | -0.0358 | 43.8634
9 | 0.9702 | 0.02264 | -0.033 | 42.8534
9.5 | 1.0041 | 0.02381 | -0.0304 | 42.1714
10 | 1.0363 | 0.0251 | -0.0277 | 41.2869
10.5 | 1.0715 | 0.02637 | -0.0255 | 40.6333
11 | 1.1071 | 0.02761 | -0.0234 | 40.0978
11.5 | 1.1463 | 0.02869 | -0.0219 | 39.9547
12 | 1.182 | 0.03003 | -0.02 | 39.3606
12.5 | 1.2187 | 0.03133 | -0.0183 | 38.8988
13 | 1.2569 | 0.03256 | -0.0168 | 38.6026
13.5 | 1.291 | 0.03409 | -0.0149 | 37.8703
14 | 1.3246 | 0.03563 | -0.013 | 37.1765
14.5 | 1.3578 | 0.03727 | -0.0112 | 36.4314
15 | 1.3875 | 0.03918 | -0.0091 | 35.4135
15.5 | 1.4109 | 0.04156 | -0.0065 | 33.9485
16 | 1.4366 | 0.04383 | -0.0043 | 32.7766
16.5 | 1.4604 | 0.04637 | -0.0021 | 31.4945
17 | 1.4882 | 0.04866 | -0.0004 | 30.5836
17.5 | 1.5109 | 0.05146 | 0.0014 | 29.3607
18 | 1.5315 | 0.05445 | 0.0033 | 28.1267
18.5 | 1.552 | 0.05757 | 0.0048 | 26.9585
19 | 1.5714 | 0.06089 | 0.0063 | 25.8072
19.5 | 1.5882 | 0.06453 | 0.0075 | 24.6118
20 | 1.6036 | 0.0684 | 0.0086 | 23.4444

## 119. Re 12M Mach 0.50 (1)
BIGFOIL.COM POLAR EXPORT
NACA67A720
NACA67A720 |  |  |  | Cl Max: | 1.816 | at alpha= | 8.5 | deg
JavaFoil+Calcfoil stall+Eppler ext transition |  |  |  | L/D Max: | 138.456 | at alpha= | 0 | deg
Re: | 12000000 |  |  | Cd Min: | 0.00563 | at alpha= | -2 | deg
Mach: | 0.5 |  |  | Cl=0 at alpha= | -5.875 | deg
|  |  |  | @ Cl=0.1, Cd= | 0.0067578
|  |  |  | @ Cl=0.4, Cd= | 0.0061401
|  |  |  | @ Cl=0.6, Cd= | 0.0057792
alpha (deg) | Cl | Cd | Cm | Cl/Cd
-20 | -0.82 | 0.15832 | -0.061 | -5.182
-19.5 | -0.791 | 0.15069 | -0.061 | -5.25
-19 | -0.761 | 0.14809 | -0.061 | -5.139
-18.5 | -0.732 | 0.14458 | -0.061 | -5.064
-18 | -0.706 | 0.13272 | -0.064 | -5.318
-17.5 | -0.676 | 0.12588 | -0.065 | -5.372
-17 | -0.646 | 0.12178 | -0.064 | -5.305
-16.5 | -0.617 | 0.11328 | -0.065 | -5.449
-16 | -0.588 | 0.10861 | -0.065 | -5.416
-15.5 | -0.56 | 0.10182 | -0.067 | -5.497
-15 | -0.53 | 0.10767 | -0.066 | -4.92
-14.5 | -0.501 | 0.1022 | -0.066 | -4.898
-14 | -0.472 | 0.09372 | -0.068 | -5.037
-13.5 | -0.444 | 0.08584 | -0.071 | -5.173
-13 | -0.416 | 0.07961 | -0.074 | -5.223
-12.5 | -0.389 | 0.07141 | -0.08 | -5.453
-12 | -0.355 | 0.08306 | -0.067 | -4.274
-11.5 | -0.326 | 0.09231 | -0.066 | -3.529
-11 | -0.297 | 0.08064 | -0.067 | -3.683
-10.5 | -0.268 | 0.0757 | -0.068 | -3.541
-10 | -0.368 | 0.06251 | -0.078 | -5.88
-9.5 | -0.365 | 0.05056 | -0.094 | -7.212
-9 | -0.386 | 0.01264 | -0.137 | -30.548
-8.5 | -0.342 | 0.01033 | -0.142 | -33.062
-8 | -0.284 | 0.0095 | -0.144 | -29.952
-7.5 | -0.222 | 0.00816 | -0.146 | -27.257
-7 | -0.156 | 0.00774 | -0.149 | -20.198
-6.5 | -0.088 | 0.0074 | -0.151 | -11.841
-6 | -0.018 | 0.00714 | -0.153 | -2.464
-5.5 | 0.054 | 0.00686 | -0.155 | 7.807
-5 | 0.126 | 0.0067 | -0.157 | 18.752
-4.5 | 0.198 | 0.00653 | -0.159 | 30.339
-4 | 0.271 | 0.00638 | -0.161 | 42.505
-3.5 | 0.347 | 0.00622 | -0.163 | 55.748
-3 | 0.42 | 0.00611 | -0.165 | 68.742
-2.5 | 0.493 | 0.00598 | -0.167 | 82.426
-2 | 0.567 | 0.00563 | -0.169 | 100.597
-1.5 | 0.64 | 0.00596 | -0.171 | 107.378
-1 | 0.714 | 0.00604 | -0.173 | 118.246
-0.5 | 0.788 | 0.00597 | -0.175 | 131.99
0 | 0.85 | 0.00614 | -0.177 | 138.456
0.5 | 0.921 | 0.0071 | -0.179 | 129.654
1 | 0.992 | 0.00806 | -0.181 | 123.088
1.5 | 1.063 | 0.00868 | -0.183 | 122.502
2 | 1.134 | 0.00913 | -0.184 | 124.289
2.5 | 1.205 | 0.01024 | -0.186 | 117.731
3 | 1.276 | 0.01101 | -0.188 | 115.865
3.5 | 1.347 | 0.01179 | -0.19 | 114.178
4 | 1.399 | 0.01271 | -0.191 | 110.027
4.5 | 1.463 | 0.01378 | -0.193 | 106.146
5 | 1.525 | 0.01492 | -0.195 | 102.233
5.5 | 1.585 | 0.01567 | -0.196 | 101.175
6 | 1.642 | 0.01748 | -0.198 | 93.952
6.5 | 1.696 | 0.01848 | -0.2 | 91.761
7 | 1.745 | 0.01949 | -0.201 | 89.564
7.5 | 1.786 | 0.02044 | -0.203 | 87.377
8 | 1.81 | 0.02149 | -0.205 | 84.213
8.5 | 1.816 | 0.02336 | -0.206 | 77.746
9 | 1.794 | 0.0251 | -0.208 | 71.464
9.5 | 1.71 | 0.02703 | -0.209 | 63.265
10 | 1.09 | 0.03112 | -0.21 | 35.032
10.5 | 1.123 | 0.03224 | -0.212 | 34.821
11 | 1.154 | 0.03402 | -0.213 | 33.919
11.5 | 1.188 | 0.03313 | -0.215 | 35.854
12 | 1.219 | 0.03667 | -0.216 | 33.232
12.5 | 1.252 | 0.03581 | -0.217 | 34.955
13 | 1.283 | 0.03817 | -0.219 | 33.614
13.5 | 1.313 | 0.04111 | -0.22 | 31.95

## 120. Re 12M Mach 0.50 (2)
BIGFOIL.COM POLAR EXPORT
NACA67A720
NACA67A720 |  |  |  | Cl Max: | 1.4997 | at alpha= | 17 | deg
XFOIL ncrit=9 |  |  |  | L/D Max: | 153.488 | at alpha= | 1.5 | deg
Re: | 12000000 |  |  | Cd Min: | 0.07714 | at alpha= | 17 | deg
Mach: | 0.5 |  |  | Cl=0 at alpha= | -99 | deg
|  |  |  | @ Cl=0.1, Cd= | 0.00525
|  |  |  | @ Cl=0.4, Cd= | 0.00525
|  |  |  | @ Cl=0.6, Cd= | 0.00525
alpha (deg) | Cl | Cd | Cm | Cl/Cd
0 | 0.6523 | 0.00525 | -0.1539 | 124.2476
0.5 | 0.6941 | 0.00516 | -0.15 | 134.5155
1 | 0.7428 | 0.00498 | -0.1476 | 149.1566
1.5 | 0.7613 | 0.00496 | -0.1388 | 153.4879
2 | 0.7916 | 0.00565 | -0.1323 | 140.1062
2.5 | 0.8158 | 0.00647 | -0.1246 | 126.0896
3 | 0.769 | 0.00883 | -0.1032 | 87.0895
3.5 | 0.7665 | 0.01053 | -0.091 | 72.792
4 | 0.7508 | 0.0127 | -0.0768 | 59.1181
4.5 | 0.7449 | 0.0148 | -0.0649 | 50.3311
5 | 0.7566 | 0.01658 | -0.0565 | 45.6333
5.5 | 0.7843 | 0.01794 | -0.0509 | 43.7179
6 | 0.8041 | 0.01968 | -0.0442 | 40.8587
6.5 | 0.836 | 0.02104 | -0.0396 | 39.7338
7 | 0.8537 | 0.02306 | -0.033 | 37.0208
7.5 | 0.8846 | 0.02464 | -0.0285 | 35.901
8 | 0.9136 | 0.02645 | -0.0239 | 34.5406
8.5 | 0.9502 | 0.02801 | -0.0203 | 33.9236
9 | 0.9859 | 0.02972 | -0.0168 | 33.1729
9.5 | 1.0185 | 0.03163 | -0.0129 | 32.2004
10 | 1.0469 | 0.03388 | -0.0086 | 30.9002
10.5 | 1.0885 | 0.03559 | -0.006 | 30.5844
11 | 1.1271 | 0.03754 | -0.003 | 30.024
11.5 | 1.1688 | 0.03942 | -0.0004 | 29.6499
12 | 1.2106 | 0.04141 | 0.0023 | 29.2345
12.5 | 1.2509 | 0.04354 | 0.005 | 28.7299
13 | 1.2892 | 0.0459 | 0.0079 | 28.0871
13.5 | 1.329 | 0.04829 | 0.0106 | 27.5212
14 | 1.3626 | 0.0512 | 0.0137 | 26.6133
14.5 | 1.3876 | 0.05478 | 0.0171 | 25.3304
15 | 1.4176 | 0.05825 | 0.02 | 24.3365
15.5 | 1.4472 | 0.06194 | 0.0228 | 23.3645
16 | 1.4758 | 0.06588 | 0.0254 | 22.4013
16.5 | 1.4969 | 0.07062 | 0.0281 | 21.1965
17 | 1.4997 | 0.07714 | 0.0305 | 19.4413

## 121. Re 14M Mach 0.00 (1)
BIGFOIL.COM POLAR EXPORT
NACA67A720
NACA67A720 |  |  |  | Cl Max: | 1.94 | at alpha= | 13.5 | deg
JavaFoil+Calcfoil stall+Eppler ext transition |  |  |  | L/D Max: | 126.575 | at alpha= | 3.5 | deg
Re: | 14000000 |  |  | Cd Min: | 0.00535 | at alpha= | -2.5 | deg
Mach: | 0 |  |  | Cl=0 at alpha= | -5.873 | deg
|  |  |  | @ Cl=0.1, Cd= | 0.005869
|  |  |  | @ Cl=0.4, Cd= | 0.0055595
|  |  |  | @ Cl=0.6, Cd= | 0.0060217
alpha (deg) | Cl | Cd | Cm | Cl/Cd
-19 | -0.759 | 0.13052 | -0.056 | -5.817
-18.5 | -0.767 | 0.1209 | -0.059 | -6.341
-18 | -0.771 | 0.1139 | -0.061 | -6.767
-17.5 | -0.773 | 0.10635 | -0.063 | -7.268
-17 | -0.773 | 0.09916 | -0.066 | -7.794
-16.5 | -0.771 | 0.09083 | -0.069 | -8.493
-16 | -0.763 | 0.08736 | -0.07 | -8.729
-15.5 | -0.764 | 0.07137 | -0.077 | -10.712
-15 | -0.771 | 0.05211 | -0.085 | -14.803
-14.5 | -0.798 | 0.02675 | -0.097 | -29.825
-14 | -0.799 | 0.01723 | -0.102 | -46.344
-13.5 | -0.773 | 0.01577 | -0.105 | -48.976
-13 | -0.744 | 0.01409 | -0.107 | -52.768
-12.5 | -0.714 | 0.01222 | -0.11 | -58.452
-12 | -0.677 | 0.0112 | -0.112 | -60.408
-11.5 | -0.634 | 0.01043 | -0.114 | -60.802
-11 | -0.589 | 0.00963 | -0.115 | -61.109
-10.5 | -0.539 | 0.00899 | -0.117 | -59.896
-10 | -0.486 | 0.00843 | -0.119 | -57.669
-9.5 | -0.432 | 0.00832 | -0.121 | -51.982
-9 | -0.376 | 0.00795 | -0.123 | -47.356
-8.5 | -0.319 | 0.00713 | -0.125 | -44.763
-8 | -0.26 | 0.00691 | -0.127 | -37.648
-7.5 | -0.2 | 0.00664 | -0.129 | -30.176
-7 | -0.139 | 0.0064 | -0.131 | -21.776
-6.5 | -0.078 | 0.00626 | -0.132 | -12.416
-6 | -0.016 | 0.0061 | -0.134 | -2.548
-5.5 | 0.047 | 0.00597 | -0.136 | 7.894
-5 | 0.11 | 0.00585 | -0.138 | 18.852
-4.5 | 0.174 | 0.0057 | -0.139 | 30.457
-4 | 0.237 | 0.00563 | -0.141 | 42.093
-3.5 | 0.303 | 0.0055 | -0.143 | 55.056
-3 | 0.367 | 0.00579 | -0.144 | 63.252
-2.5 | 0.43 | 0.00535 | -0.146 | 80.403
-2 | 0.495 | 0.00553 | -0.148 | 89.514
-1.5 | 0.559 | 0.0059 | -0.15 | 94.851
-1 | 0.623 | 0.00609 | -0.151 | 102.388
-0.5 | 0.687 | 0.00647 | -0.153 | 106.181
0 | 0.739 | 0.00679 | -0.154 | 108.876
0.5 | 0.801 | 0.00715 | -0.156 | 111.93
1 | 0.863 | 0.00712 | -0.157 | 121.259
1.5 | 0.925 | 0.00733 | -0.159 | 126.211
2 | 0.987 | 0.00788 | -0.161 | 125.323
2.5 | 1.049 | 0.00831 | -0.162 | 126.167
3 | 1.111 | 0.0088 | -0.164 | 126.268
3.5 | 1.172 | 0.00926 | -0.165 | 126.575
4 | 1.223 | 0.00981 | -0.167 | 124.673
4.5 | 1.281 | 0.01043 | -0.168 | 122.812
5 | 1.339 | 0.01107 | -0.17 | 120.966
5.5 | 1.396 | 0.01153 | -0.171 | 120.986
6 | 1.451 | 0.0125 | -0.173 | 116.088
6.5 | 1.506 | 0.01321 | -0.174 | 113.939
7 | 1.559 | 0.01376 | -0.175 | 113.288
7.5 | 1.61 | 0.01428 | -0.177 | 112.796
8 | 1.658 | 0.01485 | -0.178 | 111.626
8.5 | 1.703 | 0.01537 | -0.18 | 110.809
9 | 1.746 | 0.01583 | -0.181 | 110.28
9.5 | 1.785 | 0.01686 | -0.182 | 105.926
10 | 1.82 | 0.01752 | -0.183 | 103.857
10.5 | 1.85 | 0.01819 | -0.185 | 101.678
11 | 1.876 | 0.01888 | -0.186 | 99.339
11.5 | 1.898 | 0.01962 | -0.187 | 96.708
12 | 1.915 | 0.02043 | -0.188 | 93.717
12.5 | 1.928 | 0.0213 | -0.19 | 90.501
13 | 1.936 | 0.02214 | -0.191 | 87.46
13.5 | 1.94 | 0.02304 | -0.192 | 84.18
14 | 1.939 | 0.02403 | -0.193 | 80.691
14.5 | 1.933 | 0.02504 | -0.194 | 77.193
15 | 1.923 | 0.02599 | -0.195 | 73.992
15.5 | 1.909 | 0.02728 | -0.196 | 69.976
16 | 1.891 | 0.02831 | -0.197 | 66.784
16.5 | 1.869 | 0.02974 | -0.198 | 62.85
17 | 1.844 | 0.03098 | -0.199 | 59.509
17.5 | 1.815 | 0.03234 | -0.2 | 56.123
18 | 1.783 | 0.03399 | -0.201 | 52.466
18.5 | 1.749 | 0.03521 | -0.202 | 49.689

## 122. Re 14M Mach 0.00 (2)
BIGFOIL.COM POLAR EXPORT
NACA67A720
NACA67A720 |  |  |  | Cl Max: | 1.6215 | at alpha= | 20 | deg
XFOIL ncrit=9 |  |  |  | L/D Max: | 195.51 | at alpha= | 1 | deg
Re: | 14000000 |  |  | Cd Min: | 0.056 | at alpha= | 20 | deg
Mach: | 0 |  |  | Cl=0 at alpha= | -6.5251 | deg
|  |  |  | @ Cl=0.1, Cd= | 0.0055372
|  |  |  | @ Cl=0.4, Cd= | 0.0047399
|  |  |  | @ Cl=0.6, Cd= | 0.0040963
alpha (deg) | Cl | Cd | Cm | Cl/Cd
-20 | -0.9564 | 0.02375 | -0.2047 | -40.2695
-19.5 | -0.9421 | 0.02186 | -0.2025 | -43.097
-19 | -0.9232 | 0.02033 | -0.2004 | -45.4107
-18.5 | -0.9025 | 0.01894 | -0.1981 | -47.6505
-18 | -0.8794 | 0.01768 | -0.1958 | -49.7398
-17.5 | -0.852 | 0.01662 | -0.1939 | -51.2635
-17 | -0.8251 | 0.0156 | -0.1916 | -52.891
-16.5 | -0.8003 | 0.01453 | -0.1889 | -55.0791
-16 | -0.7647 | 0.01389 | -0.1874 | -55.054
-15.5 | -0.7335 | 0.01311 | -0.1852 | -55.9497
-15 | -0.6987 | 0.01247 | -0.1834 | -56.0305
-14.5 | -0.6639 | 0.01179 | -0.1815 | -56.3104
-14 | -0.6269 | 0.0112 | -0.1798 | -55.9732
-13.5 | -0.5901 | 0.01057 | -0.178 | -55.8278
-13 | -0.5642 | 0.0095 | -0.1743 | -59.3895
-12.5 | -0.5221 | 0.0091 | -0.1731 | -57.3736
-12 | -0.4797 | 0.00867 | -0.1719 | -55.3287
-11.5 | -0.4369 | 0.0083 | -0.1707 | -52.6386
-11 | -0.392 | 0.00798 | -0.1698 | -49.1228
-10.5 | -0.3485 | 0.00763 | -0.1686 | -45.675
-10 | -0.3045 | 0.00731 | -0.1675 | -41.6553
-9.5 | -0.2607 | 0.007 | -0.1662 | -37.2429
-9 | -0.2183 | 0.00669 | -0.1646 | -32.6308
-8.5 | -0.1745 | 0.00645 | -0.1631 | -27.0543
-8 | -0.1322 | 0.00624 | -0.1613 | -21.1859
-7.5 | -0.0948 | 0.0061 | -0.1583 | -15.541
-7 | -0.0473 | 0.00598 | -0.1575 | -7.9097
-6.5 | 0.0025 | 0.00583 | -0.1571 | 0.42882
-6 | 0.0536 | 0.00566 | -0.157 | 9.47
-5.5 | 0.1065 | 0.00552 | -0.1573 | 19.2935
-5 | 0.1596 | 0.00538 | -0.1576 | 29.6654
-4.5 | 0.2132 | 0.00524 | -0.158 | 40.687
-4 | 0.2671 | 0.00509 | -0.1585 | 52.4754
-3.5 | 0.3216 | 0.00496 | -0.159 | 64.8387
-3 | 0.3756 | 0.00481 | -0.1595 | 78.0873
-2.5 | 0.4278 | 0.00466 | -0.1596 | 91.8026
-2 | 0.4767 | 0.00453 | -0.159 | 105.2318
-1.5 | 0.528 | 0.00435 | -0.1589 | 121.3793
-1 | 0.5811 | 0.00416 | -0.1592 | 139.6875
-0.5 | 0.6286 | 0.004 | -0.1583 | 157.15
0 | 0.6647 | 0.00377 | -0.1549 | 176.313
0.5 | 0.6901 | 0.0036 | -0.1491 | 191.6944
1 | 0.7097 | 0.00363 | -0.1422 | 195.5096
1.5 | 0.7076 | 0.0039 | -0.1307 | 181.4359
2 | 0.6944 | 0.00486 | -0.1171 | 142.8807
2.5 | 0.674 | 0.0063 | -0.1023 | 106.9841
3 | 0.6554 | 0.00798 | -0.0884 | 82.1303
3.5 | 0.6699 | 0.00907 | -0.0814 | 73.8589
4 | 0.6822 | 0.01032 | -0.0741 | 66.1047
4.5 | 0.6986 | 0.01151 | -0.0677 | 60.695
5 | 0.723 | 0.01252 | -0.063 | 57.7476
5.5 | 0.747 | 0.0136 | -0.0583 | 54.9265
6 | 0.7685 | 0.01482 | -0.0534 | 51.8556
6.5 | 0.7976 | 0.01581 | -0.0499 | 50.4491
7 | 0.8295 | 0.01681 | -0.0469 | 49.3456
7.5 | 0.8654 | 0.01766 | -0.0448 | 49.0034
8 | 0.9025 | 0.01847 | -0.0429 | 48.863
8.5 | 0.9368 | 0.01942 | -0.0406 | 48.2389
9 | 0.9707 | 0.02045 | -0.0383 | 47.467
9.5 | 1.0048 | 0.02146 | -0.0362 | 46.822
10 | 1.0384 | 0.0225 | -0.034 | 46.1511
10.5 | 1.0732 | 0.02357 | -0.0322 | 45.5325
11 | 1.1084 | 0.02462 | -0.0305 | 45.0203
11.5 | 1.1467 | 0.02555 | -0.0293 | 44.8806
12 | 1.1859 | 0.02644 | -0.0283 | 44.8525
12.5 | 1.2175 | 0.02776 | -0.0263 | 43.8581
13 | 1.2546 | 0.02879 | -0.0252 | 43.5776
13.5 | 1.2921 | 0.0298 | -0.0243 | 43.3591
14 | 1.3218 | 0.03129 | -0.0223 | 42.2435
14.5 | 1.3558 | 0.03255 | -0.021 | 41.6528
15 | 1.3885 | 0.03387 | -0.0197 | 40.995
15.5 | 1.4134 | 0.03574 | -0.0175 | 39.5467
16 | 1.4408 | 0.03747 | -0.0157 | 38.4521
16.5 | 1.4648 | 0.03951 | -0.0138 | 37.0742
17 | 1.4919 | 0.04135 | -0.0123 | 36.0798
17.5 | 1.515 | 0.04353 | -0.0106 | 34.8036
18 | 1.5421 | 0.04546 | -0.0094 | 33.9221
18.5 | 1.5635 | 0.0479 | -0.0078 | 32.6409
19 | 1.5825 | 0.05056 | -0.0063 | 31.2994
19.5 | 1.6036 | 0.0531 | -0.0051 | 30.1996
20 | 1.6215 | 0.056 | -0.0039 | 28.9554

## 123. Re 14M Mach 0.10 (1)
BIGFOIL.COM POLAR EXPORT
NACA67A720
NACA67A720 |  |  |  | Cl Max: | 1.93 | at alpha= | 13 | deg
JavaFoil+Calcfoil stall+Eppler ext transition |  |  |  | L/D Max: | 126.128 | at alpha= | 1.5 | deg
Re: | 14000000 |  |  | Cd Min: | 0.0054 | at alpha= | -2.5 | deg
Mach: | 0.1 |  |  | Cl=0 at alpha= | -5.873 | deg
|  |  |  | @ Cl=0.1, Cd= | 0.0058723
|  |  |  | @ Cl=0.4, Cd= | 0.00561
|  |  |  | @ Cl=0.6, Cd= | 0.0060097
alpha (deg) | Cl | Cd | Cm | Cl/Cd
-19 | -0.728 | 0.13354 | -0.056 | -5.449
-18.5 | -0.737 | 0.1263 | -0.057 | -5.834
-18 | -0.745 | 0.11697 | -0.06 | -6.371
-17.5 | -0.75 | 0.10983 | -0.062 | -6.83
-17 | -0.753 | 0.1024 | -0.064 | -7.351
-16.5 | -0.753 | 0.09513 | -0.067 | -7.913
-16 | -0.747 | 0.09107 | -0.068 | -8.202
-15.5 | -0.747 | 0.07805 | -0.074 | -9.571
-15 | -0.746 | 0.06503 | -0.08 | -11.465
-14.5 | -0.744 | 0.05141 | -0.086 | -14.472
-14 | -0.791 | 0.01822 | -0.103 | -43.426
-13.5 | -0.768 | 0.01646 | -0.105 | -46.643
-13 | -0.74 | 0.01468 | -0.107 | -50.428
-12.5 | -0.712 | 0.01256 | -0.11 | -56.718
-12 | -0.676 | 0.01137 | -0.112 | -59.486
-11.5 | -0.634 | 0.0106 | -0.114 | -59.884
-11 | -0.589 | 0.00977 | -0.116 | -60.331
-10.5 | -0.54 | 0.00913 | -0.118 | -59.135
-10 | -0.488 | 0.00884 | -0.12 | -55.154
-9.5 | -0.434 | 0.0084 | -0.122 | -51.638
-9 | -0.377 | 0.00804 | -0.124 | -46.97
-8.5 | -0.32 | 0.00721 | -0.126 | -44.403
-8 | -0.261 | 0.00693 | -0.127 | -37.701
-7.5 | -0.201 | 0.00669 | -0.129 | -30.073
-7 | -0.14 | 0.00645 | -0.131 | -21.71
-6.5 | -0.078 | 0.00627 | -0.133 | -12.447
-6 | -0.016 | 0.00615 | -0.135 | -2.54
-5.5 | 0.047 | 0.00598 | -0.136 | 7.919
-5 | 0.111 | 0.00585 | -0.138 | 18.915
-4.5 | 0.174 | 0.00574 | -0.14 | 30.392
-4 | 0.238 | 0.00564 | -0.142 | 42.25
-3.5 | 0.304 | 0.00552 | -0.143 | 55.101
-3 | 0.368 | 0.00582 | -0.145 | 63.305
-2.5 | 0.432 | 0.0054 | -0.147 | 80.084
-2 | 0.497 | 0.00554 | -0.148 | 89.78
-1.5 | 0.562 | 0.00579 | -0.15 | 97.14
-1 | 0.626 | 0.00616 | -0.152 | 101.661
-0.5 | 0.69 | 0.00655 | -0.153 | 105.448
0 | 0.742 | 0.00683 | -0.155 | 108.646
0.5 | 0.805 | 0.00718 | -0.157 | 112.113
1 | 0.867 | 0.00715 | -0.158 | 121.322
1.5 | 0.93 | 0.00737 | -0.16 | 126.128
2 | 0.992 | 0.00791 | -0.161 | 125.328
2.5 | 1.054 | 0.00838 | -0.163 | 125.719
3 | 1.116 | 0.00887 | -0.164 | 125.803
3.5 | 1.178 | 0.00934 | -0.166 | 126.088
4 | 1.229 | 0.0099 | -0.167 | 124.155
4.5 | 1.287 | 0.01053 | -0.169 | 122.28
5 | 1.345 | 0.01119 | -0.17 | 120.165
5.5 | 1.402 | 0.01165 | -0.172 | 120.383
6 | 1.458 | 0.01264 | -0.173 | 115.353
6.5 | 1.512 | 0.0133 | -0.175 | 113.713
7 | 1.566 | 0.01393 | -0.176 | 112.448
7.5 | 1.617 | 0.0144 | -0.178 | 112.266
8 | 1.664 | 0.01498 | -0.179 | 111.131
8.5 | 1.71 | 0.01556 | -0.18 | 109.902
9 | 1.752 | 0.01603 | -0.182 | 109.303
9.5 | 1.791 | 0.01706 | -0.183 | 104.984
10 | 1.824 | 0.01775 | -0.184 | 102.797
10.5 | 1.853 | 0.01845 | -0.186 | 100.473
11 | 1.878 | 0.01914 | -0.187 | 98.138
11.5 | 1.898 | 0.01992 | -0.188 | 95.308
12 | 1.914 | 0.02076 | -0.189 | 92.19
12.5 | 1.924 | 0.02151 | -0.191 | 89.437
13 | 1.93 | 0.0225 | -0.192 | 85.77
13.5 | 1.93 | 0.02331 | -0.193 | 82.814
14 | 1.926 | 0.02443 | -0.194 | 78.822
14.5 | 1.917 | 0.02552 | -0.195 | 75.092
15 | 1.903 | 0.02657 | -0.196 | 71.611
15.5 | 1.884 | 0.02777 | -0.197 | 67.844
16 | 1.861 | 0.02911 | -0.198 | 63.925
16.5 | 1.834 | 0.03038 | -0.199 | 60.371
17 | 1.804 | 0.03168 | -0.2 | 56.937
17.5 | 1.769 | 0.03327 | -0.201 | 53.179
18 | 1.732 | 0.03488 | -0.202 | 49.67

## 124. Re 14M Mach 0.10 (2)
BIGFOIL.COM POLAR EXPORT
NACA67A720
NACA67A720 |  |  |  | Cl Max: | 1.6237 | at alpha= | 20 | deg
XFOIL ncrit=9 |  |  |  | L/D Max: | 197.238 | at alpha= | 1 | deg
Re: | 14000000 |  |  | Cd Min: | 0.05739 | at alpha= | 20 | deg
Mach: | 0.1 |  |  | Cl=0 at alpha= | -6.545 | deg
|  |  |  | @ Cl=0.1, Cd= | 0.0055609
|  |  |  | @ Cl=0.4, Cd= | 0.0047679
|  |  |  | @ Cl=0.6, Cd= | 0.0041223
alpha (deg) | Cl | Cd | Cm | Cl/Cd
-20 | -0.9451 | 0.02509 | -0.2095 | -37.6684
-19.5 | -0.9332 | 0.02295 | -0.2073 | -40.6623
-19 | -0.9168 | 0.0212 | -0.205 | -43.2453
-18.5 | -0.8964 | 0.01969 | -0.2027 | -45.5256
-18 | -0.874 | 0.01832 | -0.2004 | -47.7074
-17.5 | -0.8496 | 0.01712 | -0.1979 | -49.6262
-17 | -0.8236 | 0.01602 | -0.1955 | -51.4107
-16.5 | -0.7975 | 0.01494 | -0.1928 | -53.3802
-16 | -0.7637 | 0.01422 | -0.191 | -53.706
-15.5 | -0.7328 | 0.01339 | -0.1886 | -54.7274
-15 | -0.6972 | 0.01273 | -0.1868 | -54.7683
-14.5 | -0.664 | 0.01199 | -0.1845 | -55.3795
-14 | -0.6266 | 0.01139 | -0.1827 | -55.0132
-13.5 | -0.5885 | 0.01077 | -0.1809 | -54.6425
-13 | -0.5646 | 0.00961 | -0.1768 | -58.7513
-12.5 | -0.5214 | 0.00921 | -0.1757 | -56.6124
-12 | -0.479 | 0.00878 | -0.1744 | -54.5558
-11.5 | -0.4358 | 0.00838 | -0.1731 | -52.0048
-11 | -0.3911 | 0.00804 | -0.1721 | -48.6443
-10.5 | -0.3469 | 0.0077 | -0.1708 | -45.0519
-10 | -0.3027 | 0.00737 | -0.1696 | -41.0719
-9.5 | -0.2584 | 0.00707 | -0.1683 | -36.5488
-9 | -0.2157 | 0.00674 | -0.1667 | -32.003
-8.5 | -0.1717 | 0.00649 | -0.1652 | -26.4561
-8 | -0.1282 | 0.00628 | -0.1635 | -20.414
-7.5 | -0.0898 | 0.00611 | -0.1606 | -14.6972
-7 | -0.0455 | 0.006 | -0.159 | -7.5833
-6.5 | 0.0045 | 0.00585 | -0.1586 | 0.76923
-6 | 0.0556 | 0.00567 | -0.1584 | 9.806
-5.5 | 0.1085 | 0.00554 | -0.1586 | 19.5848
-5 | 0.1618 | 0.00539 | -0.1588 | 30.0186
-4.5 | 0.2154 | 0.00525 | -0.1591 | 41.0286
-4 | 0.2695 | 0.00511 | -0.1596 | 52.7397
-3.5 | 0.3242 | 0.00498 | -0.1601 | 65.1004
-3 | 0.3783 | 0.00483 | -0.1606 | 78.323
-2.5 | 0.4307 | 0.00468 | -0.1606 | 92.0299
-2 | 0.4794 | 0.00454 | -0.1599 | 105.5947
-1.5 | 0.5306 | 0.00437 | -0.1597 | 121.4188
-1 | 0.5838 | 0.00418 | -0.16 | 139.6651
-0.5 | 0.6315 | 0.00401 | -0.1591 | 157.4813
0 | 0.6619 | 0.00379 | -0.1543 | 174.6438
0.5 | 0.6925 | 0.00361 | -0.1496 | 191.8283
1 | 0.714 | 0.00362 | -0.143 | 197.2376
1.5 | 0.7144 | 0.00385 | -0.1321 | 185.5584
2 | 0.7004 | 0.00483 | -0.1182 | 145.0104
2.5 | 0.6775 | 0.00632 | -0.1028 | 107.1994
3 | 0.6587 | 0.00801 | -0.0889 | 82.2347
3.5 | 0.6706 | 0.00917 | -0.0812 | 73.1298
4 | 0.6837 | 0.01041 | -0.074 | 65.6772
4.5 | 0.6984 | 0.01167 | -0.0673 | 59.8458
5 | 0.7242 | 0.01264 | -0.0628 | 57.2943
5.5 | 0.747 | 0.01379 | -0.0579 | 54.1697
6 | 0.7694 | 0.01498 | -0.053 | 51.3618
6.5 | 0.7966 | 0.01606 | -0.0491 | 49.6015
7 | 0.8299 | 0.01702 | -0.0464 | 48.7603
7.5 | 0.8663 | 0.01786 | -0.0443 | 48.505
8 | 0.9034 | 0.01869 | -0.0423 | 48.336
8.5 | 0.9352 | 0.01979 | -0.0396 | 47.2562
9 | 0.9717 | 0.02071 | -0.0376 | 46.9194
9.5 | 1.0063 | 0.02172 | -0.0355 | 46.3306
10 | 1.038 | 0.02288 | -0.033 | 45.3671
10.5 | 1.0736 | 0.02395 | -0.0312 | 44.8267
11 | 1.1103 | 0.02496 | -0.0296 | 44.4832
11.5 | 1.1486 | 0.0259 | -0.0284 | 44.3475
12 | 1.1843 | 0.02703 | -0.0268 | 43.8143
12.5 | 1.2193 | 0.02819 | -0.0253 | 43.2529
13 | 1.2574 | 0.0292 | -0.0242 | 43.0616
13.5 | 1.2941 | 0.0303 | -0.023 | 42.7096
14 | 1.3236 | 0.03186 | -0.021 | 41.5443
14.5 | 1.3586 | 0.0331 | -0.0197 | 41.0453
15 | 1.3884 | 0.03466 | -0.018 | 40.0577
15.5 | 1.4153 | 0.03644 | -0.016 | 38.8392
16 | 1.4411 | 0.03835 | -0.014 | 37.5776
16.5 | 1.4667 | 0.04034 | -0.0121 | 36.3585
17 | 1.4926 | 0.04233 | -0.0105 | 35.261
17.5 | 1.5174 | 0.04447 | -0.0089 | 34.1219
18 | 1.5415 | 0.04672 | -0.0074 | 32.9944
18.5 | 1.5654 | 0.04903 | -0.006 | 31.9274
19 | 1.582 | 0.05198 | -0.0042 | 30.4348
19.5 | 1.6032 | 0.05461 | -0.0031 | 29.3573
20 | 1.6237 | 0.05739 | -0.0021 | 28.2924

## 125. Re 14M Mach 0.25 (1)
BIGFOIL.COM POLAR EXPORT
NACA67A720
NACA67A720 |  |  |  | Cl Max: | 1.889 | at alpha= | 11.5 | deg
JavaFoil+Calcfoil stall+Eppler ext transition |  |  |  | L/D Max: | 127.269 | at alpha= | 1.5 | deg
Re: | 14000000 |  |  | Cd Min: | 0.00548 | at alpha= | -1.5 | deg
Mach: | 0.25 |  |  | Cl=0 at alpha= | -5.8769 | deg
|  |  |  | @ Cl=0.1, Cd= | 0.0060301
|  |  |  | @ Cl=0.4, Cd= | 0.00593
|  |  |  | @ Cl=0.6, Cd= | 0.0056376
alpha (deg) | Cl | Cd | Cm | Cl/Cd
-18 | -0.529 | 0.13617 | -0.055 | -3.888
-17.5 | -0.562 | 0.12621 | -0.057 | -4.454
-17 | -0.591 | 0.11842 | -0.059 | -4.987
-16.5 | -0.614 | 0.11086 | -0.061 | -5.539
-16 | -0.632 | 0.10405 | -0.063 | -6.075
-15.5 | -0.645 | 0.09648 | -0.066 | -6.69
-15 | -0.651 | 0.09194 | -0.067 | -7.083
-14.5 | -0.655 | 0.08227 | -0.072 | -7.967
-14 | -0.651 | 0.07686 | -0.075 | -8.468
-13.5 | -0.651 | 0.06243 | -0.083 | -10.427
-13 | -0.7 | 0.0225 | -0.106 | -31.094
-12.5 | -0.69 | 0.01605 | -0.111 | -42.966
-12 | -0.662 | 0.0137 | -0.113 | -48.359
-11.5 | -0.631 | 0.0121 | -0.116 | -52.197
-11 | -0.592 | 0.01096 | -0.119 | -54.005
-10.5 | -0.544 | 0.01011 | -0.121 | -53.811
-10 | -0.493 | 0.00944 | -0.123 | -52.292
-9.5 | -0.44 | 0.00888 | -0.125 | -49.529
-9 | -0.384 | 0.00839 | -0.127 | -45.808
-8.5 | -0.326 | 0.00799 | -0.129 | -40.843
-8 | -0.267 | 0.00716 | -0.131 | -37.243
-7.5 | -0.206 | 0.00689 | -0.133 | -29.849
-7 | -0.143 | 0.00662 | -0.134 | -21.637
-6.5 | -0.08 | 0.00643 | -0.136 | -12.432
-6 | -0.016 | 0.00628 | -0.138 | -2.546
-5.5 | 0.049 | 0.00614 | -0.14 | 7.907
-5 | 0.114 | 0.006 | -0.142 | 18.934
-4.5 | 0.179 | 0.00587 | -0.143 | 30.495
-4 | 0.244 | 0.00575 | -0.145 | 42.522
-3.5 | 0.312 | 0.00563 | -0.147 | 55.366
-3 | 0.378 | 0.00589 | -0.149 | 64.129
-2.5 | 0.444 | 0.00601 | -0.15 | 73.843
-2 | 0.51 | 0.0059 | -0.152 | 86.434
-1.5 | 0.576 | 0.00548 | -0.154 | 105.095
-1 | 0.643 | 0.00592 | -0.156 | 108.544
-0.5 | 0.709 | 0.00653 | -0.158 | 108.653
0 | 0.762 | 0.00699 | -0.159 | 108.997
0.5 | 0.826 | 0.00737 | -0.161 | 112.091
1 | 0.89 | 0.0074 | -0.162 | 120.401
1.5 | 0.955 | 0.0075 | -0.164 | 127.269
2 | 1.018 | 0.00823 | -0.166 | 123.715
2.5 | 1.082 | 0.00873 | -0.167 | 123.948
3 | 1.146 | 0.00925 | -0.169 | 123.9
3.5 | 1.209 | 0.00976 | -0.17 | 123.896
4 | 1.261 | 0.01034 | -0.172 | 121.896
4.5 | 1.321 | 0.01105 | -0.173 | 119.557
5 | 1.379 | 0.01172 | -0.175 | 117.657
5.5 | 1.437 | 0.01222 | -0.177 | 117.607
6 | 1.494 | 0.01338 | -0.178 | 111.588
6.5 | 1.549 | 0.0141 | -0.179 | 109.846
7 | 1.602 | 0.0147 | -0.181 | 109.027
7.5 | 1.653 | 0.01528 | -0.182 | 108.201
8 | 1.699 | 0.01589 | -0.184 | 106.964
8.5 | 1.743 | 0.01653 | -0.185 | 105.457
9 | 1.782 | 0.01709 | -0.187 | 104.295
9.5 | 1.817 | 0.01778 | -0.188 | 102.193
10 | 1.844 | 0.01909 | -0.189 | 96.625
10.5 | 1.865 | 0.01983 | -0.19 | 94.077
11 | 1.881 | 0.0207 | -0.192 | 90.859
11.5 | 1.889 | 0.02164 | -0.193 | 87.269
12 | 1.889 | 0.02253 | -0.194 | 83.849
12.5 | 1.882 | 0.02354 | -0.196 | 79.956
13 | 1.867 | 0.02469 | -0.197 | 75.628
13.5 | 1.843 | 0.02601 | -0.198 | 70.87
14 | 1.811 | 0.02724 | -0.199 | 66.49
14.5 | 1.771 | 0.02879 | -0.2 | 61.533
15 | 1.723 | 0.0304 | -0.201 | 56.683
15.5 | 1.667 | 0.03203 | -0.202 | 52.039
16 | 1.603 | 0.0337 | -0.203 | 47.563
16.5 | 1.532 | 0.03596 | -0.204 | 42.596

## 126. Re 14M Mach 0.25 (2)
BIGFOIL.COM POLAR EXPORT
NACA67A720
NACA67A720 |  |  |  | Cl Max: | 1.6192 | at alpha= | 20 | deg
XFOIL ncrit=9 |  |  |  | L/D Max: | 197.547 | at alpha= | 1.5 | deg
Re: | 14000000 |  |  | Cd Min: | 0.06687 | at alpha= | 20 | deg
Mach: | 0.25 |  |  | Cl=0 at alpha= | -6.7237 | deg
|  |  |  | @ Cl=0.1, Cd= | 0.0056689
|  |  |  | @ Cl=0.4, Cd= | 0.0048995
|  |  |  | @ Cl=0.6, Cd= | 0.0042165
alpha (deg) | Cl | Cd | Cm | Cl/Cd
-20 | -0.8473 | 0.03625 | -0.2324 | -23.3738
-19.5 | -0.8509 | 0.03189 | -0.2319 | -26.6823
-19 | -0.8539 | 0.02805 | -0.2301 | -30.4421
-18.5 | -0.8482 | 0.02509 | -0.2276 | -33.8063
-18 | -0.8401 | 0.02252 | -0.2245 | -37.3046
-17.5 | -0.825 | 0.02052 | -0.2212 | -40.2047
-17 | -0.8051 | 0.01885 | -0.2178 | -42.7109
-16.5 | -0.7857 | 0.01727 | -0.214 | -45.4951
-16 | -0.7549 | 0.01618 | -0.2112 | -46.6564
-15.5 | -0.7262 | 0.01509 | -0.2079 | -48.1246
-15 | -0.6938 | 0.01416 | -0.2048 | -48.9972
-14.5 | -0.6617 | 0.0132 | -0.2017 | -50.1288
-14 | -0.6242 | 0.01242 | -0.1991 | -50.2576
-13.5 | -0.5858 | 0.0117 | -0.1967 | -50.0684
-13 | -0.548 | 0.01095 | -0.194 | -50.0457
-12.5 | -0.5154 | 0.00999 | -0.1905 | -51.5916
-12 | -0.4764 | 0.00933 | -0.1879 | -51.0611
-11.5 | -0.4302 | 0.00891 | -0.1863 | -48.2828
-11 | -0.3857 | 0.00846 | -0.1845 | -45.591
-10.5 | -0.3394 | 0.00808 | -0.183 | -42.005
-10 | -0.2934 | 0.00772 | -0.1814 | -38.0052
-9.5 | -0.2474 | 0.00738 | -0.1797 | -33.523
-9 | -0.2025 | 0.00703 | -0.1779 | -28.8051
-8.5 | -0.157 | 0.00673 | -0.1762 | -23.3284
-8 | -0.1106 | 0.00649 | -0.1746 | -17.0416
-7.5 | -0.0658 | 0.00626 | -0.1726 | -10.5112
-7 | -0.0226 | 0.00605 | -0.1702 | -3.7355
-6.5 | 0.0183 | 0.00594 | -0.1673 | 3.0808
-6 | 0.0681 | 0.00576 | -0.1663 | 11.8229
-5.5 | 0.1206 | 0.00561 | -0.1659 | 21.4973
-5 | 0.1745 | 0.00548 | -0.1658 | 31.8431
-4.5 | 0.2281 | 0.00532 | -0.1657 | 42.8759
-4 | 0.2829 | 0.00519 | -0.1658 | 54.5087
-3.5 | 0.338 | 0.00505 | -0.1661 | 66.9307
-3 | 0.3928 | 0.00492 | -0.1662 | 79.8374
-2.5 | 0.4455 | 0.00477 | -0.166 | 93.3962
-2 | 0.4938 | 0.00462 | -0.1648 | 106.8831
-1.5 | 0.5426 | 0.00446 | -0.1637 | 121.6592
-1 | 0.5953 | 0.00424 | -0.1634 | 140.4009
-0.5 | 0.6333 | 0.00405 | -0.1599 | 156.3704
0 | 0.6574 | 0.00397 | -0.1533 | 165.5919
0.5 | 0.7004 | 0.00378 | -0.1511 | 185.291
1 | 0.7277 | 0.00374 | -0.1456 | 194.5722
1.5 | 0.7408 | 0.00375 | -0.137 | 197.5467
2 | 0.7288 | 0.00476 | -0.1231 | 153.1092
2.5 | 0.6954 | 0.00647 | -0.1054 | 107.4807
3 | 0.6784 | 0.00814 | -0.0914 | 83.3415
3.5 | 0.6747 | 0.00975 | -0.0805 | 69.2
4 | 0.682 | 0.01121 | -0.0719 | 60.8385
4.5 | 0.7002 | 0.0124 | -0.0656 | 56.4677
5 | 0.7268 | 0.01348 | -0.061 | 53.9169
5.5 | 0.7535 | 0.01455 | -0.0565 | 51.7869
6 | 0.7739 | 0.01591 | -0.051 | 48.6424
6.5 | 0.7991 | 0.01714 | -0.0465 | 46.6219
7 | 0.8346 | 0.01808 | -0.0438 | 46.1615
7.5 | 0.8654 | 0.01926 | -0.0405 | 44.9325
8 | 0.9032 | 0.02017 | -0.0383 | 44.7794
8.5 | 0.9414 | 0.02111 | -0.0363 | 44.595
9 | 0.9734 | 0.02237 | -0.0333 | 43.5136
9.5 | 1.0077 | 0.02352 | -0.0308 | 42.8444
10 | 1.0412 | 0.02474 | -0.0282 | 42.0857
10.5 | 1.0788 | 0.02588 | -0.0264 | 41.6847
11 | 1.1143 | 0.02714 | -0.0243 | 41.0575
11.5 | 1.1535 | 0.02821 | -0.0227 | 40.8898
12 | 1.194 | 0.02925 | -0.0214 | 40.8205
12.5 | 1.2266 | 0.03078 | -0.0192 | 39.8506
13 | 1.266 | 0.03195 | -0.0178 | 39.6244
13.5 | 1.3026 | 0.03331 | -0.0162 | 39.1054
14 | 1.3341 | 0.03499 | -0.014 | 38.128
14.5 | 1.3676 | 0.03657 | -0.0122 | 37.3968
15 | 1.3937 | 0.03869 | -0.0097 | 36.0222
15.5 | 1.4208 | 0.04079 | -0.0073 | 34.8321
16 | 1.4453 | 0.04314 | -0.005 | 33.5025
16.5 | 1.4729 | 0.04537 | -0.0031 | 32.4642
17 | 1.4986 | 0.0478 | -0.0012 | 31.3515
17.5 | 1.5213 | 0.05056 | 0.0008 | 30.089
18 | 1.5442 | 0.05333 | 0.0025 | 28.9556
18.5 | 1.5663 | 0.05628 | 0.0041 | 27.8305
19 | 1.585 | 0.05963 | 0.0057 | 26.5806
19.5 | 1.603 | 0.06313 | 0.007 | 25.392
20 | 1.6192 | 0.06687 | 0.0081 | 24.2141

## 127. Re 14M Mach 0.50 (1)
BIGFOIL.COM POLAR EXPORT
NACA67A720
NACA67A720 |  |  |  | Cl Max: | 1.817 | at alpha= | 8.5 | deg
JavaFoil+Calcfoil stall+Eppler ext transition |  |  |  | L/D Max: | 121.552 | at alpha= | 1.5 | deg
Re: | 14000000 |  |  | Cd Min: | 0.00597 | at alpha= | -3 | deg
Mach: | 0.5 |  |  | Cl=0 at alpha= | -5.875 | deg
|  |  |  | @ Cl=0.1, Cd= | 0.0066414
|  |  |  | @ Cl=0.4, Cd= | 0.0060084
|  |  |  | @ Cl=0.6, Cd= | 0.0063419
alpha (deg) | Cl | Cd | Cm | Cl/Cd
-20 | -0.82 | 0.16929 | -0.06 | -4.842
-19.5 | -0.79 | 0.16161 | -0.06 | -4.89
-19 | -0.761 | 0.15726 | -0.06 | -4.837
-18.5 | -0.732 | 0.15642 | -0.061 | -4.68
-18 | -0.705 | 0.13707 | -0.064 | -5.145
-17.5 | -0.677 | 0.12456 | -0.066 | -5.437
-17 | -0.646 | 0.11945 | -0.064 | -5.412
-16.5 | -0.618 | 0.11157 | -0.066 | -5.537
-16 | -0.589 | 0.10638 | -0.066 | -5.535
-15.5 | -0.56 | 0.10003 | -0.068 | -5.602
-15 | -0.53 | 0.10653 | -0.066 | -4.975
-14.5 | -0.501 | 0.10125 | -0.066 | -4.946
-14 | -0.473 | 0.09221 | -0.069 | -5.127
-13.5 | -0.445 | 0.08429 | -0.072 | -5.276
-13 | -0.418 | 0.07698 | -0.078 | -5.427
-12.5 | -0.393 | 0.067 | -0.086 | -5.86
-12 | -0.355 | 0.08282 | -0.067 | -4.288
-11.5 | -0.326 | 0.08894 | -0.066 | -3.663
-11 | -0.297 | 0.08025 | -0.068 | -3.701
-10.5 | -0.268 | 0.07446 | -0.069 | -3.601
-10 | -0.368 | 0.06129 | -0.079 | -6.005
-9.5 | -0.366 | 0.04897 | -0.096 | -7.475
-9 | -0.387 | 0.01217 | -0.137 | -31.789
-8.5 | -0.342 | 0.01006 | -0.142 | -33.993
-8 | -0.285 | 0.00924 | -0.144 | -30.799
-7.5 | -0.223 | 0.00795 | -0.147 | -28.001
-7 | -0.156 | 0.00755 | -0.149 | -20.7
-6.5 | -0.088 | 0.00722 | -0.151 | -12.142
-6 | -0.018 | 0.00698 | -0.153 | -2.522
-5.5 | 0.054 | 0.00675 | -0.155 | 7.947
-5 | 0.126 | 0.00658 | -0.157 | 19.093
-4.5 | 0.198 | 0.00642 | -0.159 | 30.87
-4 | 0.271 | 0.00627 | -0.161 | 43.281
-3.5 | 0.347 | 0.00611 | -0.163 | 56.805
-3 | 0.42 | 0.00597 | -0.165 | 70.355
-2.5 | 0.494 | 0.00638 | -0.167 | 77.365
-2 | 0.567 | 0.00636 | -0.169 | 89.092
-1.5 | 0.64 | 0.00632 | -0.171 | 101.276
-1 | 0.714 | 0.00651 | -0.172 | 109.675
-0.5 | 0.788 | 0.00727 | -0.174 | 108.452
0 | 0.849 | 0.00764 | -0.176 | 111.241
0.5 | 0.921 | 0.0081 | -0.179 | 113.587
1 | 0.992 | 0.00849 | -0.181 | 116.847
1.5 | 1.063 | 0.00875 | -0.183 | 121.552
2 | 1.135 | 0.00974 | -0.184 | 116.477
2.5 | 1.205 | 0.01041 | -0.186 | 115.796
3 | 1.276 | 0.01115 | -0.188 | 114.481
3.5 | 1.347 | 0.01186 | -0.19 | 113.595
4 | 1.399 | 0.01279 | -0.191 | 109.418
4.5 | 1.464 | 0.01386 | -0.193 | 105.606
5 | 1.526 | 0.0146 | -0.195 | 104.516
5.5 | 1.586 | 0.01609 | -0.196 | 98.529
6 | 1.643 | 0.01711 | -0.198 | 96.021
6.5 | 1.696 | 0.01811 | -0.2 | 93.678
7 | 1.746 | 0.019 | -0.201 | 91.893
7.5 | 1.787 | 0.02006 | -0.203 | 89.04
8 | 1.811 | 0.02098 | -0.205 | 86.307
8.5 | 1.817 | 0.02275 | -0.206 | 79.853
9 | 1.794 | 0.02441 | -0.208 | 73.505
9.5 | 1.711 | 0.02628 | -0.209 | 65.102
10 | 1.09 | 0.03045 | -0.211 | 35.815
10.5 | 1.123 | 0.0314 | -0.212 | 35.774
11 | 1.152 | 0.03387 | -0.213 | 34.015
11.5 | 1.188 | 0.03231 | -0.215 | 36.784
12 | 1.219 | 0.03562 | -0.216 | 34.234
12.5 | 1.252 | 0.03494 | -0.218 | 35.843
13 | 1.284 | 0.03713 | -0.219 | 34.572
13.5 | 1.314 | 0.03974 | -0.22 | 33.068

## 128. Re 14M Mach 0.50 (2)
BIGFOIL.COM POLAR EXPORT
NACA67A720
NACA67A720 |  |  |  | Cl Max: | 1.5125 | at alpha= | 16.5 | deg
XFOIL ncrit=9 |  |  |  | L/D Max: | 162.647 | at alpha= | 1.5 | deg
Re: | 14000000 |  |  | Cd Min: | 0.13201 | at alpha= | -20 | deg
Mach: | 0.5 |  |  | Cl=0 at alpha= | -7.5458 | deg
|  |  |  | @ Cl=0.1, Cd= | 0.0067071
|  |  |  | @ Cl=0.4, Cd= | 0.00547
|  |  |  | @ Cl=0.6, Cd= | 0.0051041
alpha (deg) | Cl | Cd | Cm | Cl/Cd
-20 | 0.0289 | 0.13201 | -0.1766 | 0.21892
-19.5 | 0.0384 | 0.12657 | -0.1836 | 0.30339
-19 | 0.0478 | 0.12149 | -0.1909 | 0.39345
-18.5 | 0.0526 | 0.11745 | -0.2001 | 0.44785
-16.5 | -0.1424 | 0.07633 | -0.2654 | -1.8656
-16 | -0.1708 | 0.06739 | -0.2703 | -2.5345
-15.5 | -0.1866 | 0.05973 | -0.2741 | -3.1241
-15 | -0.2046 | 0.05111 | -0.2786 | -4.0031
-14.5 | -0.2361 | 0.04104 | -0.2849 | -5.7529
-14 | -0.2705 | 0.03302 | -0.2873 | -8.192
-13.5 | -0.3036 | 0.02701 | -0.2851 | -11.2403
-13 | -0.3336 | 0.02236 | -0.2793 | -14.9195
-12.5 | -0.3754 | 0.01795 | -0.27 | -20.9136
-12 | -0.3928 | 0.0148 | -0.2603 | -26.5405
-11.5 | -0.3926 | 0.01235 | -0.2507 | -31.7895
-11 | -0.3683 | 0.01072 | -0.2423 | -34.3563
-10.5 | -0.3197 | 0.00995 | -0.2374 | -32.1307
-10 | -0.2664 | 0.00938 | -0.2334 | -28.4009
-9.5 | -0.2117 | 0.0089 | -0.2298 | -23.7865
-9 | -0.1582 | 0.00843 | -0.2263 | -18.7663
-8.5 | -0.1039 | 0.00802 | -0.2233 | -12.9551
-8 | -0.0486 | 0.00761 | -0.2206 | -6.3863
-7.5 | 0.0049 | 0.00722 | -0.2178 | 0.67867
-7 | 0.0605 | 0.00691 | -0.2156 | 8.7554
-6.5 | 0.115 | 0.00663 | -0.2133 | 17.3454
-6 | 0.1691 | 0.00638 | -0.2111 | 26.5047
-5.5 | 0.2202 | 0.00612 | -0.2084 | 35.9804
-5 | 0.2693 | 0.00591 | -0.2054 | 45.5668
-4.5 | 0.3105 | 0.00573 | -0.2007 | 54.1885
-4 | 0.3404 | 0.00562 | -0.1935 | 60.5694
-3.5 | 0.3828 | 0.00553 | -0.1891 | 69.2224
-3 | 0.3792 | 0.00547 | -0.1746 | 69.3236
-2.5 | 0.4135 | 0.00547 | -0.1686 | 75.5941
-2 | 0.4659 | 0.00538 | -0.1665 | 86.5985
-1.5 | 0.5168 | 0.00528 | -0.1641 | 97.8788
-1 | 0.5701 | 0.00514 | -0.1624 | 110.9144
-0.5 | 0.6201 | 0.00508 | -0.16 | 122.0669
0 | 0.6548 | 0.00524 | -0.1544 | 124.9618
0.5 | 0.7117 | 0.00501 | -0.1536 | 142.0559
1 | 0.7523 | 0.00503 | -0.1494 | 149.5626
1.5 | 0.7742 | 0.00476 | -0.1415 | 162.6471
2 | 0.7753 | 0.00587 | -0.129 | 132.0784
2.5 | 0.7692 | 0.00727 | -0.1153 | 105.8047
3 | 0.7371 | 0.00942 | -0.0971 | 78.2484
3.5 | 0.7408 | 0.01104 | -0.0862 | 67.1014
4 | 0.7198 | 0.01346 | -0.0713 | 53.477
4.5 | 0.7301 | 0.01513 | -0.0623 | 48.2551
5.5 | 0.781 | 0.01793 | -0.0503 | 43.5583
6 | 0.7966 | 0.0198 | -0.043 | 40.2323
6.5 | 0.8294 | 0.02114 | -0.0385 | 39.2337
7 | 0.8495 | 0.02308 | -0.0323 | 36.8068
7.5 | 0.8839 | 0.02453 | -0.0283 | 36.0334
8 | 0.9149 | 0.02625 | -0.0239 | 34.8533
8.5 | 0.9523 | 0.02779 | -0.0205 | 34.2677
9 | 0.993 | 0.02926 | -0.0175 | 33.9371
9.5 | 1.0216 | 0.03135 | -0.0131 | 32.5869
10 | 1.0553 | 0.03332 | -0.0094 | 31.6717
10.5 | 1.0958 | 0.0351 | -0.0066 | 31.2194
11 | 1.1376 | 0.03683 | -0.0038 | 30.8879
11.5 | 1.1783 | 0.03878 | -0.0011 | 30.3842
12 | 1.2234 | 0.04054 | 0.0013 | 30.1776
12.5 | 1.2607 | 0.04286 | 0.0044 | 29.4144
13 | 1.3014 | 0.04505 | 0.0072 | 28.8879
13.5 | 1.3404 | 0.04746 | 0.01 | 28.2427
14 | 1.3699 | 0.05059 | 0.0134 | 27.0785
14.5 | 1.3968 | 0.05405 | 0.0168 | 25.8427
15 | 1.4296 | 0.0573 | 0.0197 | 24.9494
15.5 | 1.4602 | 0.0609 | 0.0226 | 23.977
16 | 1.4911 | 0.06467 | 0.0253 | 23.0571
16.5 | 1.5125 | 0.06935 | 0.0281 | 21.8097
17 | 1.3901 | 0.08062 | 0.0156 | 17.2426
17.5 | 1.3842 | 0.08776 | 0.0152 | 15.7726
18 | 1.3632 | 0.09564 | 0.0132 | 14.2535
18.5 | 1.3234 | 0.10242 | 0.0079 | 12.9213
19 | 1.287 | 0.11048 | 0.0022 | 11.6492
19.5 | 1.2511 | 0.11897 | -0.0043 | 10.5161
20 | 1.215 | 0.12795 | -0.0118 | 9.4959

## 129. Re 16M Mach 0.00 (1)
BIGFOIL.COM POLAR EXPORT
NACA67A720
NACA67A720 |  |  |  | Cl Max: | 1.94 | at alpha= | 13.5 | deg
JavaFoil+Calcfoil stall+Eppler ext transition |  |  |  | L/D Max: | 125.931 | at alpha= | 3.5 | deg
Re: | 16000000 |  |  | Cd Min: | 0.00547 | at alpha= | -3 | deg
Mach: | 0 |  |  | Cl=0 at alpha= | -5.873 | deg
|  |  |  | @ Cl=0.1, Cd= | 0.0057722
|  |  |  | @ Cl=0.4, Cd= | 0.0055422
|  |  |  | @ Cl=0.6, Cd= | 0.0066748
alpha (deg) | Cl | Cd | Cm | Cl/Cd
-19.5 | -0.753 | 0.13373 | -0.056 | -5.63
-19 | -0.76 | 0.12889 | -0.057 | -5.895
-18.5 | -0.767 | 0.11961 | -0.06 | -6.417
-18 | -0.771 | 0.11255 | -0.061 | -6.855
-17.5 | -0.774 | 0.10448 | -0.064 | -7.413
-17 | -0.775 | 0.09652 | -0.067 | -8.03
-16.5 | -0.774 | 0.08829 | -0.07 | -8.764
-16 | -0.765 | 0.08452 | -0.071 | -9.055
-15.5 | -0.77 | 0.06695 | -0.079 | -11.497
-15 | -0.785 | 0.04318 | -0.089 | -18.189
-14.5 | -0.809 | 0.02268 | -0.099 | -35.663
-14 | -0.8 | 0.01665 | -0.103 | -48.023
-13.5 | -0.773 | 0.01527 | -0.105 | -50.636
-13 | -0.746 | 0.01336 | -0.107 | -55.854
-12.5 | -0.715 | 0.01184 | -0.11 | -60.418
-12 | -0.677 | 0.01093 | -0.112 | -61.971
-11.5 | -0.635 | 0.01041 | -0.114 | -60.964
-11 | -0.589 | 0.00954 | -0.116 | -61.764
-10.5 | -0.539 | 0.00877 | -0.118 | -61.464
-10 | -0.487 | 0.00823 | -0.12 | -59.165
-9.5 | -0.433 | 0.00779 | -0.121 | -55.5
-9 | -0.376 | 0.00777 | -0.123 | -48.474
-8.5 | -0.319 | 0.00698 | -0.125 | -45.768
-8 | -0.26 | 0.00676 | -0.127 | -38.513
-7.5 | -0.2 | 0.00654 | -0.129 | -30.622
-7 | -0.139 | 0.00631 | -0.131 | -22.1
-6.5 | -0.078 | 0.00616 | -0.132 | -12.625
-6 | -0.016 | 0.00604 | -0.134 | -2.577
-5.5 | 0.047 | 0.00589 | -0.136 | 8.014
-5 | 0.11 | 0.00575 | -0.138 | 19.194
-4.5 | 0.174 | 0.00563 | -0.139 | 30.859
-4 | 0.237 | 0.00588 | -0.141 | 40.405
-3.5 | 0.303 | 0.00597 | -0.143 | 50.666
-3 | 0.367 | 0.00547 | -0.144 | 67.091
-2.5 | 0.431 | 0.00561 | -0.146 | 76.729
-2 | 0.495 | 0.00611 | -0.148 | 80.996
-1.5 | 0.559 | 0.00663 | -0.15 | 84.378
-1 | 0.623 | 0.0067 | -0.151 | 92.964
-0.5 | 0.687 | 0.00713 | -0.153 | 96.331
0 | 0.739 | 0.00733 | -0.154 | 100.787
0.5 | 0.801 | 0.00747 | -0.156 | 107.217
1 | 0.863 | 0.0076 | -0.157 | 113.628
1.5 | 0.925 | 0.0078 | -0.159 | 118.699
2 | 0.987 | 0.00814 | -0.161 | 121.243
2.5 | 1.049 | 0.00842 | -0.162 | 124.596
3 | 1.111 | 0.00885 | -0.164 | 125.543
3.5 | 1.173 | 0.00931 | -0.165 | 125.931
4 | 1.224 | 0.00987 | -0.167 | 123.939
4.5 | 1.282 | 0.01047 | -0.168 | 122.468
5 | 1.339 | 0.01095 | -0.17 | 122.327
5.5 | 1.396 | 0.01135 | -0.171 | 123.062
6 | 1.452 | 0.01236 | -0.173 | 117.458
6.5 | 1.506 | 0.01296 | -0.174 | 116.198
7 | 1.56 | 0.0135 | -0.175 | 115.525
7.5 | 1.611 | 0.01395 | -0.177 | 115.474
8 | 1.659 | 0.01455 | -0.178 | 113.997
8.5 | 1.704 | 0.01504 | -0.18 | 113.323
9 | 1.747 | 0.01551 | -0.181 | 112.65
9.5 | 1.786 | 0.01646 | -0.182 | 108.496
10 | 1.82 | 0.01712 | -0.184 | 106.355
10.5 | 1.851 | 0.01781 | -0.185 | 103.899
11 | 1.877 | 0.01849 | -0.186 | 101.499
11.5 | 1.898 | 0.01923 | -0.187 | 98.732
12 | 1.916 | 0.01996 | -0.188 | 95.962
12.5 | 1.929 | 0.02077 | -0.19 | 92.83
13 | 1.937 | 0.02161 | -0.191 | 89.623
13.5 | 1.94 | 0.02262 | -0.192 | 85.768
14 | 1.939 | 0.02354 | -0.193 | 82.373
14.5 | 1.934 | 0.02455 | -0.194 | 78.757
15 | 1.924 | 0.02555 | -0.195 | 75.29
15.5 | 1.91 | 0.0266 | -0.196 | 71.787
16 | 1.891 | 0.02781 | -0.197 | 68
16.5 | 1.87 | 0.02897 | -0.198 | 64.541
17 | 1.844 | 0.03025 | -0.199 | 60.964
17.5 | 1.816 | 0.0318 | -0.2 | 57.087
18 | 1.784 | 0.03314 | -0.201 | 53.832
18.5 | 1.75 | 0.03431 | -0.202 | 51.012

## 130. Re 16M Mach 0.00 (2)
BIGFOIL.COM POLAR EXPORT
NACA67A720
NACA67A720 |  |  |  | Cl Max: | 1.6351 | at alpha= | 20 | deg
XFOIL ncrit=9 |  |  |  | L/D Max: | 157.675 | at alpha= | -0.5 | deg
Re: | 16000000 |  |  | Cd Min: | 0.05473 | at alpha= | 20 | deg
Mach: | 0 |  |  | Cl=0 at alpha= | -6.5145 | deg
|  |  |  | @ Cl=0.1, Cd= | 0.0053761
|  |  |  | @ Cl=0.4, Cd= | 0.0046637
|  |  |  | @ Cl=0.6, Cd= | 0.0040782
alpha (deg) | Cl | Cd | Cm | Cl/Cd
-20 | -0.9709 | 0.02293 | -0.2037 | -42.3419
-19.5 | -0.9524 | 0.02131 | -0.2017 | -44.6926
-19 | -0.9322 | 0.01984 | -0.1996 | -46.9859
-18.5 | -0.9101 | 0.01849 | -0.1975 | -49.2212
-18 | -0.887 | 0.01727 | -0.1952 | -51.3607
-17.5 | -0.8602 | 0.01622 | -0.193 | -53.0333
-17 | -0.832 | 0.01527 | -0.1909 | -54.4859
-16.5 | -0.8067 | 0.01425 | -0.1881 | -56.6105
-16 | -0.7715 | 0.01362 | -0.1866 | -56.6446
-15.5 | -0.7392 | 0.01286 | -0.1845 | -57.4806
-15 | -0.7042 | 0.01223 | -0.1827 | -57.5797
-14.5 | -0.6703 | 0.0115 | -0.1806 | -58.287
-14 | -0.6317 | 0.01095 | -0.1792 | -57.6895
-13.5 | -0.594 | 0.01037 | -0.1775 | -57.2806
-13 | -0.5694 | 0.00926 | -0.1736 | -61.4903
-12.5 | -0.5267 | 0.00887 | -0.1724 | -59.3799
-12 | -0.4833 | 0.0085 | -0.1714 | -56.8588
-11.5 | -0.4409 | 0.00811 | -0.1701 | -54.365
-11 | -0.3969 | 0.00777 | -0.169 | -51.0811
-10.5 | -0.3524 | 0.00747 | -0.168 | -47.1754
-10 | -0.3091 | 0.00715 | -0.1667 | -43.2308
-9.5 | -0.2648 | 0.00688 | -0.1655 | -38.4884
-9 | -0.2228 | 0.00656 | -0.1637 | -33.9634
-8.5 | -0.1808 | 0.0063 | -0.1619 | -28.6984
-8 | -0.1393 | 0.00612 | -0.1599 | -22.7614
-7.5 | -0.1002 | 0.00599 | -0.1572 | -16.7279
-7 | -0.0502 | 0.00582 | -0.1569 | -8.6254
-6.5 | 0.0015 | 0.00567 | -0.1569 | 0.26455
-6 | 0.053 | 0.0055 | -0.1569 | 9.6364
-5.5 | 0.1061 | 0.00536 | -0.1573 | 19.7948
-5 | 0.1601 | 0.00523 | -0.1577 | 30.6119
-4.5 | 0.2139 | 0.00508 | -0.1582 | 42.1063
-4 | 0.2686 | 0.00495 | -0.1588 | 54.2626
-3.5 | 0.3231 | 0.00483 | -0.1594 | 66.8944
-3 | 0.3765 | 0.00471 | -0.1598 | 79.9363
-2.5 | 0.4273 | 0.00461 | -0.1595 | 92.6898
-2 | 0.4797 | 0.00443 | -0.1597 | 108.2844
-1.5 | 0.5334 | 0.00425 | -0.1601 | 125.5059
-1 | 0.5836 | 0.00412 | -0.1598 | 141.6505
-0.5 | 0.6307 | 0.004 | -0.1588 | 157.675
1 | 0.6774 | 0.00431 | -0.135 | 157.1694
1.5 | 0.6707 | 0.00489 | -0.1227 | 137.1575
2 | 0.6603 | 0.00591 | -0.11 | 111.7259
3 | 0.6308 | 0.00851 | -0.0836 | 74.1246
3.5 | 0.6489 | 0.00953 | -0.0773 | 68.0902
4 | 0.6742 | 0.01045 | -0.0725 | 64.5167
4.5 | 0.6916 | 0.01165 | -0.0664 | 59.3648
5 | 0.7139 | 0.0127 | -0.0613 | 56.2126
5.5 | 0.7439 | 0.01361 | -0.0577 | 54.6583
6 | 0.764 | 0.01487 | -0.0525 | 51.3786
6.5 | 0.7976 | 0.01572 | -0.0498 | 50.7379
7 | 0.8311 | 0.01665 | -0.0472 | 49.9159
8 | 0.9052 | 0.01827 | -0.0432 | 49.5457
9 | 0.9734 | 0.02023 | -0.0387 | 48.1167
9.5 | 1.0058 | 0.02131 | -0.0362 | 47.1985
10 | 1.0434 | 0.02219 | -0.0347 | 47.0212
10.5 | 1.0806 | 0.02312 | -0.0332 | 46.7388
11 | 1.1145 | 0.02424 | -0.0313 | 45.9777
11.5 | 1.1529 | 0.02515 | -0.0301 | 45.841
12 | 1.1926 | 0.02601 | -0.0292 | 45.8516
12.5 | 1.2253 | 0.02726 | -0.0273 | 44.9486
13 | 1.2619 | 0.02831 | -0.0261 | 44.5744
13.5 | 1.2986 | 0.02936 | -0.025 | 44.2302
14 | 1.3329 | 0.03057 | -0.0237 | 43.6016
14.5 | 1.3616 | 0.03213 | -0.0217 | 42.3778
15 | 1.396 | 0.03336 | -0.0205 | 41.8465
15.5 | 1.4194 | 0.03528 | -0.0181 | 40.2324
16 | 1.4468 | 0.03701 | -0.0163 | 39.0921
16.5 | 1.4742 | 0.03879 | -0.0147 | 38.0046
17 | 1.4996 | 0.04075 | -0.013 | 36.8
17.5 | 1.5268 | 0.0426 | -0.0117 | 35.8404
18 | 1.5505 | 0.04476 | -0.0101 | 34.6403
18.5 | 1.5731 | 0.04707 | -0.0086 | 33.4204
19 | 1.5947 | 0.04949 | -0.0072 | 32.2227
19.5 | 1.6142 | 0.05215 | -0.0059 | 30.953
20 | 1.6351 | 0.05473 | -0.0048 | 29.8758

## 131. Re 16M Mach 0.10 (1)
BIGFOIL.COM POLAR EXPORT
NACA67A720
NACA67A720 |  |  |  | Cl Max: | 1.931 | at alpha= | 13.5 | deg
JavaFoil+Calcfoil stall+Eppler ext transition |  |  |  | L/D Max: | 125.752 | at alpha= | 3.5 | deg
Re: | 16000000 |  |  | Cd Min: | 0.00547 | at alpha= | -3 | deg
Mach: | 0.1 |  |  | Cl=0 at alpha= | -5.873 | deg
|  |  |  | @ Cl=0.1, Cd= | 0.0058123
|  |  |  | @ Cl=0.4, Cd= | 0.0055389
|  |  |  | @ Cl=0.6, Cd= | 0.0066169
alpha (deg) | Cl | Cd | Cm | Cl/Cd
-19 | -0.728 | 0.13175 | -0.056 | -5.529
-18.5 | -0.738 | 0.12498 | -0.058 | -5.902
-18 | -0.746 | 0.11568 | -0.061 | -6.45
-17.5 | -0.751 | 0.10807 | -0.063 | -6.951
-17 | -0.754 | 0.10056 | -0.065 | -7.5
-16.5 | -0.754 | 0.09327 | -0.068 | -8.088
-16 | -0.749 | 0.08896 | -0.069 | -8.417
-15.5 | -0.752 | 0.07376 | -0.076 | -10.19
-15 | -0.752 | 0.05968 | -0.082 | -12.606
-14.5 | -0.748 | 0.04847 | -0.087 | -15.437
-14 | -0.793 | 0.01758 | -0.103 | -45.07
-13.5 | -0.769 | 0.01587 | -0.105 | -48.44
-13 | -0.741 | 0.01426 | -0.107 | -51.97
-12.5 | -0.713 | 0.01216 | -0.11 | -58.68
-12 | -0.677 | 0.01109 | -0.113 | -61.025
-11.5 | -0.635 | 0.01033 | -0.114 | -61.436
-11 | -0.59 | 0.00966 | -0.116 | -61.054
-10.5 | -0.54 | 0.0089 | -0.118 | -60.699
-10 | -0.488 | 0.00831 | -0.12 | -58.716
-9.5 | -0.434 | 0.00818 | -0.122 | -53.058
-9 | -0.378 | 0.00782 | -0.124 | -48.309
-8.5 | -0.32 | 0.00706 | -0.126 | -45.398
-8 | -0.261 | 0.00678 | -0.128 | -38.572
-7.5 | -0.201 | 0.00656 | -0.129 | -30.687
-7 | -0.14 | 0.00635 | -0.131 | -22.054
-6.5 | -0.078 | 0.0062 | -0.133 | -12.603
-6 | -0.016 | 0.00605 | -0.135 | -2.584
-5.5 | 0.047 | 0.00592 | -0.137 | 8.004
-5 | 0.111 | 0.00579 | -0.138 | 19.144
-4.5 | 0.175 | 0.00564 | -0.14 | 30.928
-4 | 0.239 | 0.00586 | -0.142 | 40.687
-3.5 | 0.304 | 0.006 | -0.143 | 50.7
-3 | 0.368 | 0.00547 | -0.145 | 67.419
-2.5 | 0.433 | 0.00561 | -0.147 | 77.063
-2 | 0.497 | 0.00593 | -0.148 | 83.905
-1.5 | 0.562 | 0.00651 | -0.15 | 86.377
-1 | 0.626 | 0.00669 | -0.152 | 93.606
-0.5 | 0.69 | 0.00713 | -0.153 | 96.839
0 | 0.742 | 0.00739 | -0.155 | 100.484
0.5 | 0.805 | 0.00752 | -0.157 | 107.027
1 | 0.867 | 0.00765 | -0.158 | 113.374
1.5 | 0.93 | 0.00785 | -0.16 | 118.48
2 | 0.992 | 0.00818 | -0.161 | 121.288
2.5 | 1.054 | 0.00847 | -0.163 | 124.561
3 | 1.116 | 0.00892 | -0.164 | 125.144
3.5 | 1.178 | 0.00937 | -0.166 | 125.752
4 | 1.229 | 0.00994 | -0.168 | 123.729
4.5 | 1.288 | 0.01056 | -0.169 | 121.938
5 | 1.346 | 0.01105 | -0.171 | 121.753
5.5 | 1.402 | 0.01147 | -0.172 | 122.26
6 | 1.458 | 0.01247 | -0.173 | 116.914
6.5 | 1.513 | 0.01311 | -0.175 | 115.413
7 | 1.566 | 0.0136 | -0.176 | 115.189
7.5 | 1.618 | 0.01409 | -0.178 | 114.834
8 | 1.665 | 0.01469 | -0.179 | 113.354
8.5 | 1.71 | 0.01521 | -0.18 | 112.432
9 | 1.753 | 0.01568 | -0.182 | 111.76
9.5 | 1.792 | 0.01672 | -0.183 | 107.147
10 | 1.825 | 0.01739 | -0.184 | 104.952
10.5 | 1.854 | 0.01805 | -0.186 | 102.727
11 | 1.879 | 0.01876 | -0.187 | 100.144
11.5 | 1.899 | 0.01952 | -0.188 | 97.277
12 | 1.914 | 0.02027 | -0.189 | 94.421
12.5 | 1.925 | 0.02113 | -0.191 | 91.096
13 | 1.93 | 0.02197 | -0.192 | 87.879
13.5 | 1.931 | 0.02288 | -0.193 | 84.382
14 | 1.926 | 0.02385 | -0.194 | 80.782
14.5 | 1.917 | 0.0249 | -0.195 | 76.983
15 | 1.903 | 0.02612 | -0.196 | 72.865
15.5 | 1.885 | 0.02726 | -0.197 | 69.151
16 | 1.862 | 0.02857 | -0.198 | 65.17
16.5 | 1.835 | 0.02966 | -0.199 | 61.872
17 | 1.804 | 0.03115 | -0.2 | 57.919
17.5 | 1.77 | 0.03267 | -0.201 | 54.18
18 | 1.733 | 0.03399 | -0.202 | 50.988
18.5 | 1.694 | 0.03572 | -0.203 | 47.409

## 132. Re 16M Mach 0.10 (2)
BIGFOIL.COM POLAR EXPORT
NACA67A720
NACA67A720 |  |  |  | Cl Max: | 1.635 | at alpha= | 20 | deg
XFOIL ncrit=9 |  |  |  | L/D Max: | 182.069 | at alpha= | 0.5 | deg
Re: | 16000000 |  |  | Cd Min: | 0.05633 | at alpha= | 20 | deg
Mach: | 0.1 |  |  | Cl=0 at alpha= | -6.5329 | deg
|  |  |  | @ Cl=0.1, Cd= | 0.0053929
|  |  |  | @ Cl=0.4, Cd= | 0.0046793
|  |  |  | @ Cl=0.6, Cd= | 0.004096
alpha (deg) | Cl | Cd | Cm | Cl/Cd
-20 | -0.9629 | 0.02408 | -0.2084 | -39.9875
-19.5 | -0.9459 | 0.02226 | -0.2064 | -42.4933
-19 | -0.9268 | 0.02065 | -0.2042 | -44.8814
-18.5 | -0.9069 | 0.01913 | -0.2018 | -47.4072
-18 | -0.8826 | 0.01787 | -0.1996 | -49.39
-17.5 | -0.8571 | 0.01673 | -0.1972 | -51.2313
-17 | -0.8309 | 0.01567 | -0.1947 | -53.0249
-16.5 | -0.8047 | 0.01464 | -0.192 | -54.9658
-16 | -0.7703 | 0.01393 | -0.1902 | -55.2979
-15.5 | -0.7387 | 0.01314 | -0.1879 | -56.2177
-15 | -0.7035 | 0.01247 | -0.186 | -56.4154
-14.5 | -0.6696 | 0.01171 | -0.1838 | -57.1819
-14 | -0.6319 | 0.01111 | -0.182 | -56.8767
-13.5 | -0.5925 | 0.01056 | -0.1805 | -56.108
-13 | -0.5694 | 0.00937 | -0.1762 | -60.7684
-12.5 | -0.5269 | 0.00896 | -0.1749 | -58.8058
-12 | -0.4826 | 0.0086 | -0.1739 | -56.1163
-11.5 | -0.44 | 0.0082 | -0.1725 | -53.6585
-11 | -0.3957 | 0.00785 | -0.1713 | -50.4076
-10.5 | -0.3512 | 0.00753 | -0.1701 | -46.6401
-10 | -0.3071 | 0.00722 | -0.1689 | -42.5346
-9.5 | -0.2626 | 0.00693 | -0.1676 | -37.8932
-9 | -0.2202 | 0.00661 | -0.1658 | -33.3132
-8.5 | -0.1776 | 0.00634 | -0.164 | -28.0126
-8 | -0.1348 | 0.00614 | -0.1622 | -21.9544
-7.5 | -0.0973 | 0.00601 | -0.1591 | -16.1897
-7 | -0.0483 | 0.00584 | -0.1585 | -8.2705
-6.5 | 0.0034 | 0.00569 | -0.1584 | 0.59754
-6 | 0.055 | 0.00552 | -0.1583 | 9.9638
-5.5 | 0.1081 | 0.00537 | -0.1585 | 20.1304
-5 | 0.1622 | 0.00524 | -0.159 | 30.9542
-4.5 | 0.2161 | 0.00509 | -0.1594 | 42.4558
-4 | 0.271 | 0.00497 | -0.16 | 54.5272
-3.5 | 0.3257 | 0.00484 | -0.1605 | 67.2934
-3 | 0.3793 | 0.00472 | -0.1608 | 80.3602
-2.5 | 0.4302 | 0.00462 | -0.1605 | 93.1169
-2 | 0.4825 | 0.00445 | -0.1606 | 108.427
-1.5 | 0.5362 | 0.00426 | -0.161 | 125.8685
-1 | 0.5869 | 0.00413 | -0.1607 | 142.1065
-0.5 | 0.6331 | 0.00401 | -0.1594 | 157.8803
0 | 0.6632 | 0.00384 | -0.1545 | 172.7083
0.5 | 0.6864 | 0.00377 | -0.1481 | 182.069
1 | 0.6829 | 0.00428 | -0.1361 | 159.5561
1.5 | 0.6747 | 0.00489 | -0.1235 | 137.9755
2 | 0.6622 | 0.00597 | -0.1102 | 110.9213
2.5 | 0.6419 | 0.00701 | -0.0957 | 91.5692
3 | 0.6348 | 0.00852 | -0.0842 | 74.507
3.5 | 0.648 | 0.00968 | -0.0769 | 66.9421
4.5 | 0.6912 | 0.01181 | -0.066 | 58.5267
5 | 0.7148 | 0.01283 | -0.0611 | 55.7132
5.5 | 0.7418 | 0.01386 | -0.0569 | 53.5209
6 | 0.7661 | 0.01499 | -0.0524 | 51.1074
6.5 | 0.7979 | 0.01591 | -0.0493 | 50.1508
7 | 0.8308 | 0.01689 | -0.0465 | 49.1889
7.5 | 0.8678 | 0.0177 | -0.0444 | 49.0282
8 | 0.9062 | 0.01849 | -0.0427 | 49.0103
8.5 | 0.94 | 0.01949 | -0.0402 | 48.2299
9 | 0.9741 | 0.02051 | -0.0379 | 47.4939
9.5 | 1.0074 | 0.02156 | -0.0356 | 46.7254
10 | 1.0448 | 0.02248 | -0.0339 | 46.4769
10.5 | 1.0788 | 0.0236 | -0.0319 | 45.7119
11 | 1.1161 | 0.02458 | -0.0304 | 45.4068
11.5 | 1.155 | 0.02549 | -0.0292 | 45.3119
12 | 1.1946 | 0.02639 | -0.0282 | 45.2671
12.5 | 1.2261 | 0.02774 | -0.0261 | 44.1997
13 | 1.2646 | 0.02873 | -0.0251 | 44.0167
13.5 | 1.3013 | 0.02981 | -0.0239 | 43.6531
14 | 1.3318 | 0.03131 | -0.022 | 42.5359
14.5 | 1.3644 | 0.03268 | -0.0204 | 41.7503
15 | 1.3983 | 0.03397 | -0.0191 | 41.1628
15.5 | 1.4209 | 0.03601 | -0.0165 | 39.4585
16 | 1.4499 | 0.03769 | -0.0149 | 38.4691
16.5 | 1.4738 | 0.03979 | -0.0128 | 37.0395
17 | 1.5029 | 0.04153 | -0.0114 | 36.1883
17.5 | 1.5265 | 0.04373 | -0.0097 | 34.9074
18 | 1.553 | 0.04575 | -0.0083 | 33.9454
18.5 | 1.5737 | 0.0483 | -0.0066 | 32.5818
19 | 1.5938 | 0.05095 | -0.0051 | 31.2816
19.5 | 1.617 | 0.05336 | -0.004 | 30.3036
20 | 1.635 | 0.05633 | -0.0027 | 29.0254

## 133. Re 16M Mach 0.25 (1)
BIGFOIL.COM POLAR EXPORT
NACA67A720
NACA67A720 |  |  |  | Cl Max: | 1.89 | at alpha= | 12 | deg
JavaFoil+Calcfoil stall+Eppler ext transition |  |  |  | L/D Max: | 123.667 | at alpha= | 3.5 | deg
Re: | 16000000 |  |  | Cd Min: | 0.00577 | at alpha= | -2 | deg
Mach: | 0.25 |  |  | Cl=0 at alpha= | -5.8769 | deg
|  |  |  | @ Cl=0.1, Cd= | 0.0059223
|  |  |  | @ Cl=0.4, Cd= | 0.0061267
|  |  |  | @ Cl=0.6, Cd= | 0.0064522
alpha (deg) | Cl | Cd | Cm | Cl/Cd
-18 | -0.53 | 0.13499 | -0.055 | -3.923
-17.5 | -0.562 | 0.12531 | -0.057 | -4.488
-17 | -0.591 | 0.11739 | -0.059 | -5.035
-16.5 | -0.615 | 0.10989 | -0.062 | -5.592
-16 | -0.633 | 0.10309 | -0.064 | -6.137
-15.5 | -0.646 | 0.09532 | -0.067 | -6.778
-15 | -0.652 | 0.09082 | -0.068 | -7.178
-14.5 | -0.657 | 0.08069 | -0.073 | -8.14
-14 | -0.652 | 0.07511 | -0.076 | -8.686
-13.5 | -0.654 | 0.05952 | -0.085 | -10.995
-13 | -0.71 | 0.01879 | -0.108 | -37.801
-12.5 | -0.691 | 0.01547 | -0.111 | -44.648
-12 | -0.664 | 0.01321 | -0.113 | -50.238
-11.5 | -0.632 | 0.01143 | -0.116 | -55.325
-11 | -0.592 | 0.0107 | -0.119 | -55.358
-10.5 | -0.545 | 0.00987 | -0.121 | -55.166
-10 | -0.494 | 0.0092 | -0.123 | -53.676
-9.5 | -0.44 | 0.00866 | -0.125 | -50.822
-9 | -0.384 | 0.00821 | -0.127 | -46.841
-8.5 | -0.326 | 0.0078 | -0.129 | -41.874
-8 | -0.267 | 0.00703 | -0.131 | -37.967
-7.5 | -0.206 | 0.00678 | -0.133 | -30.344
-7 | -0.143 | 0.00653 | -0.134 | -21.962
-6.5 | -0.08 | 0.00634 | -0.136 | -12.614
-6 | -0.016 | 0.00618 | -0.138 | -2.592
-5.5 | 0.049 | 0.00604 | -0.14 | 8.042
-5 | 0.114 | 0.00589 | -0.142 | 19.284
-4.5 | 0.179 | 0.00579 | -0.144 | 30.907
-4 | 0.245 | 0.00596 | -0.145 | 41.068
-3.5 | 0.312 | 0.00608 | -0.147 | 51.34
-3 | 0.378 | 0.00611 | -0.149 | 61.91
-2.5 | 0.444 | 0.00616 | -0.15 | 72.079
-2 | 0.51 | 0.00577 | -0.152 | 88.469
-1.5 | 0.576 | 0.00642 | -0.154 | 89.79
-1 | 0.643 | 0.00651 | -0.156 | 98.803
-0.5 | 0.709 | 0.0073 | -0.157 | 97.15
0 | 0.762 | 0.00758 | -0.159 | 100.525
0.5 | 0.826 | 0.00773 | -0.161 | 106.883
1 | 0.891 | 0.00788 | -0.162 | 113.009
1.5 | 0.955 | 0.00812 | -0.164 | 117.602
2 | 1.019 | 0.00846 | -0.166 | 120.468
2.5 | 1.083 | 0.00881 | -0.167 | 122.814
3 | 1.146 | 0.00927 | -0.169 | 123.659
3.5 | 1.21 | 0.00978 | -0.17 | 123.667
4 | 1.261 | 0.01041 | -0.172 | 121.187
4.5 | 1.321 | 0.01106 | -0.174 | 119.468
5 | 1.38 | 0.0116 | -0.175 | 118.939
5.5 | 1.438 | 0.01205 | -0.177 | 119.301
6 | 1.494 | 0.01321 | -0.178 | 113.078
6.5 | 1.549 | 0.01383 | -0.18 | 112.04
7 | 1.603 | 0.01439 | -0.181 | 111.377
7.5 | 1.654 | 0.01497 | -0.182 | 110.476
8 | 1.7 | 0.01555 | -0.184 | 109.344
8.5 | 1.743 | 0.01616 | -0.185 | 107.908
9 | 1.783 | 0.0167 | -0.187 | 106.795
9.5 | 1.818 | 0.01784 | -0.188 | 101.903
10 | 1.845 | 0.01863 | -0.189 | 99.034
10.5 | 1.866 | 0.01941 | -0.191 | 96.145
11 | 1.881 | 0.02027 | -0.192 | 92.816
11.5 | 1.889 | 0.02126 | -0.193 | 88.858
12 | 1.89 | 0.02201 | -0.194 | 85.875
12.5 | 1.883 | 0.02314 | -0.196 | 81.378
13 | 1.868 | 0.02423 | -0.197 | 77.067
13.5 | 1.844 | 0.02546 | -0.198 | 72.416
14 | 1.812 | 0.02671 | -0.199 | 67.84
14.5 | 1.772 | 0.02818 | -0.2 | 62.873
15 | 1.724 | 0.02976 | -0.201 | 57.924
15.5 | 1.667 | 0.03126 | -0.202 | 53.33
16 | 1.603 | 0.03287 | -0.203 | 48.775
16.5 | 1.533 | 0.03501 | -0.204 | 43.774
17 | 1.455 | 0.03725 | -0.205 | 39.065

## 134. Re 16M Mach 0.25 (2)
BIGFOIL.COM POLAR EXPORT
NACA67A720
NACA67A720 |  |  |  | Cl Max: | 1.6354 | at alpha= | 20 | deg
XFOIL ncrit=9 |  |  |  | L/D Max: | 177.602 | at alpha= | 0.5 | deg
Re: | 16000000 |  |  | Cd Min: | 0.0653 | at alpha= | 20 | deg
Mach: | 0.25 |  |  | Cl=0 at alpha= | -6.6801 | deg
|  |  |  | @ Cl=0.1, Cd= | 0.0055107
|  |  |  | @ Cl=0.4, Cd= | 0.0047866
|  |  |  | @ Cl=0.6, Cd= | 0.0041767
alpha (deg) | Cl | Cd | Cm | Cl/Cd
-20 | -0.8748 | 0.03421 | -0.2324 | -25.5715
-19 | -0.8723 | 0.02688 | -0.2296 | -32.4516
-18.5 | -0.8664 | 0.02403 | -0.2268 | -36.0549
-18 | -0.85 | 0.02195 | -0.224 | -38.7244
-17.5 | -0.8338 | 0.02003 | -0.2207 | -41.6276
-17 | -0.8136 | 0.01842 | -0.2172 | -44.1694
-16.5 | -0.7936 | 0.0169 | -0.2134 | -46.9586
-16 | -0.764 | 0.01581 | -0.2103 | -48.3238
-15.5 | -0.7334 | 0.01477 | -0.2072 | -49.6547
-15 | -0.7 | 0.01385 | -0.2042 | -50.5415
-14.5 | -0.6672 | 0.01291 | -0.2012 | -51.6809
-14 | -0.6292 | 0.01215 | -0.1986 | -51.786
-13.5 | -0.5906 | 0.01143 | -0.1961 | -51.671
-13 | -0.5519 | 0.01074 | -0.1936 | -51.3873
-12.5 | -0.5104 | 0.01012 | -0.1914 | -50.4348
-12 | -0.4789 | 0.00917 | -0.1876 | -52.2246
-11.5 | -0.4354 | 0.00868 | -0.1856 | -50.1613
-11 | -0.3893 | 0.00829 | -0.184 | -46.9602
-10.5 | -0.3449 | 0.00788 | -0.1821 | -43.769
-10 | -0.2976 | 0.00756 | -0.1807 | -39.3651
-9.5 | -0.2521 | 0.00723 | -0.179 | -34.8686
-9 | -0.2076 | 0.00688 | -0.177 | -30.1744
-8.5 | -0.1613 | 0.00661 | -0.1754 | -24.4024
-8 | -0.1162 | 0.00634 | -0.1735 | -18.3281
-7.5 | -0.0701 | 0.0061 | -0.1718 | -11.4918
-7 | -0.0277 | 0.00588 | -0.1693 | -4.7109
-6.5 | 0.0156 | 0.00577 | -0.1668 | 2.7036
-6 | 0.0673 | 0.00561 | -0.1662 | 11.9964
-5.5 | 0.12 | 0.00545 | -0.1659 | 22.0183
-5 | 0.1746 | 0.00532 | -0.1659 | 32.8195
-4.5 | 0.2291 | 0.00517 | -0.166 | 44.3133
-4 | 0.2845 | 0.00504 | -0.1662 | 56.4484
-3.5 | 0.3394 | 0.00491 | -0.1664 | 69.1242
-3 | 0.3937 | 0.0048 | -0.1665 | 82.0208
-2.5 | 0.4456 | 0.00469 | -0.166 | 95.0107
-2 | 0.4961 | 0.00453 | -0.1653 | 109.5143
-1.5 | 0.551 | 0.00434 | -0.1655 | 126.9585
-1 | 0.602 | 0.00417 | -0.1649 | 144.3645
-0.5 | 0.6311 | 0.00406 | -0.1594 | 155.4433
0 | 0.6691 | 0.0039 | -0.1559 | 171.5641
0.5 | 0.6962 | 0.00392 | -0.1501 | 177.602
1 | 0.713 | 0.00414 | -0.1422 | 172.2222
1.5 | 0.6999 | 0.00482 | -0.1282 | 145.2075
2 | 0.6911 | 0.0057 | -0.1153 | 121.2456
2.5 | 0.6607 | 0.00711 | -0.0984 | 92.9255
3 | 0.6514 | 0.0087 | -0.0861 | 74.8736
3.5 | 0.6565 | 0.0101 | -0.077 | 65
4 | 0.6711 | 0.01142 | -0.0699 | 58.7653
4.5 | 0.6942 | 0.0125 | -0.0645 | 55.536
5 | 0.7193 | 0.01362 | -0.0596 | 52.812
5.5 | 0.7485 | 0.01461 | -0.0555 | 51.232
6 | 0.7698 | 0.01595 | -0.0503 | 48.2633
7 | 0.8351 | 0.01795 | -0.0438 | 46.5237
7.5 | 0.8663 | 0.01912 | -0.0405 | 45.3086
8 | 0.906 | 0.01996 | -0.0387 | 45.3908
8.5 | 0.9438 | 0.02091 | -0.0365 | 45.1363
9 | 0.9769 | 0.02211 | -0.0338 | 44.1836
9.5 | 1.01 | 0.02332 | -0.031 | 43.3105
10 | 1.0464 | 0.02441 | -0.0289 | 42.8677
10.5 | 1.087 | 0.02537 | -0.0274 | 42.8459
11 | 1.1204 | 0.02674 | -0.025 | 41.8998
11.5 | 1.1602 | 0.02779 | -0.0235 | 41.7488
12 | 1.2012 | 0.02879 | -0.0223 | 41.7228
12.5 | 1.2346 | 0.03026 | -0.0201 | 40.7997
13 | 1.2735 | 0.03145 | -0.0187 | 40.4928
13.5 | 1.3104 | 0.03276 | -0.017 | 40
14 | 1.3408 | 0.03451 | -0.0147 | 38.8525
14.5 | 1.3726 | 0.03618 | -0.0126 | 37.9381
15 | 1.3991 | 0.03826 | -0.0101 | 36.5682
15.5 | 1.4286 | 0.0402 | -0.008 | 35.5373
16 | 1.4533 | 0.04253 | -0.0056 | 34.1712
16.5 | 1.4842 | 0.04449 | -0.004 | 33.3603
17 | 1.507 | 0.04712 | -0.0018 | 31.9822
17.5 | 1.5313 | 0.04971 | 0.0001 | 30.8047
18 | 1.5561 | 0.05232 | 0.0018 | 29.742
18.5 | 1.5777 | 0.05528 | 0.0035 | 28.5402
19 | 1.5964 | 0.05858 | 0.0051 | 27.2516
19.5 | 1.6173 | 0.06179 | 0.0064 | 26.1741
20 | 1.6354 | 0.0653 | 0.0075 | 25.0444

## 135. Re 16M Mach 0.50 (1)
BIGFOIL.COM POLAR EXPORT
NACA67A720
NACA67A720 |  |  |  | Cl Max: | 1.817 | at alpha= | 8.5 | deg
JavaFoil+Calcfoil stall+Eppler ext transition |  |  |  | L/D Max: | 114.565 | at alpha= | 2 | deg
Re: | 16000000 |  |  | Cd Min: | 0.00618 | at alpha= | -4 | deg
Mach: | 0.5 |  |  | Cl=0 at alpha= | -5.875 | deg
|  |  |  | @ Cl=0.1, Cd= | 0.0065578
|  |  |  | @ Cl=0.4, Cd= | 0.0065162
|  |  |  | @ Cl=0.6, Cd= | 0.0067116
alpha (deg) | Cl | Cd | Cm | Cl/Cd
-20 | -0.82 | 0.17144 | -0.06 | -4.78
-19.5 | -0.79 | 0.16875 | -0.06 | -4.681
-19 | -0.761 | 0.16483 | -0.06 | -4.615
-18.5 | -0.732 | 0.15924 | -0.061 | -4.598
-18 | -0.704 | 0.14656 | -0.063 | -4.803
-17.5 | -0.676 | 0.13224 | -0.064 | -5.109
-17 | -0.646 | 0.12734 | -0.064 | -5.073
-16.5 | -0.617 | 0.11925 | -0.064 | -5.174
-16 | -0.588 | 0.11196 | -0.066 | -5.256
-15.5 | -0.56 | 0.10533 | -0.067 | -5.316
-15 | -0.53 | 0.10643 | -0.067 | -4.983
-14.5 | -0.501 | 0.09997 | -0.067 | -5.013
-14 | -0.473 | 0.09084 | -0.07 | -5.209
-13.5 | -0.446 | 0.08266 | -0.075 | -5.395
-13 | -0.419 | 0.0744 | -0.08 | -5.637
-12.5 | -0.398 | 0.06064 | -0.092 | -6.556
-12 | -0.355 | 0.08193 | -0.068 | -4.336
-11.5 | -0.326 | 0.08842 | -0.066 | -3.685
-11 | -0.297 | 0.07801 | -0.068 | -3.808
-10.5 | -0.268 | 0.07406 | -0.069 | -3.621
-10 | -0.368 | 0.06107 | -0.08 | -6.031
-9.5 | -0.367 | 0.04803 | -0.097 | -7.637
-9 | -0.388 | 0.01164 | -0.138 | -33.367
-8.5 | -0.342 | 0.00984 | -0.142 | -34.772
-8 | -0.285 | 0.00903 | -0.144 | -31.531
-7.5 | -0.223 | 0.00777 | -0.147 | -28.666
-7 | -0.157 | 0.0074 | -0.149 | -21.155
-6.5 | -0.088 | 0.00714 | -0.151 | -12.302
-6 | -0.018 | 0.00687 | -0.153 | -2.566
-5.5 | 0.054 | 0.00666 | -0.155 | 8.055
-5 | 0.126 | 0.0065 | -0.157 | 19.337
-4.5 | 0.198 | 0.00632 | -0.159 | 31.358
-4 | 0.271 | 0.00618 | -0.161 | 43.902
-3.5 | 0.347 | 0.0064 | -0.163 | 54.203
-3 | 0.42 | 0.00656 | -0.165 | 64.043
-2.5 | 0.494 | 0.00662 | -0.167 | 74.553
-2 | 0.567 | 0.00656 | -0.169 | 86.436
-1.5 | 0.641 | 0.0069 | -0.171 | 92.827
-1 | 0.714 | 0.00741 | -0.172 | 96.422
-0.5 | 0.788 | 0.00771 | -0.174 | 102.234
0 | 0.849 | 0.0085 | -0.176 | 99.944
0.5 | 0.921 | 0.00879 | -0.178 | 104.75
1 | 0.992 | 0.00872 | -0.181 | 113.793
1.5 | 1.064 | 0.00947 | -0.183 | 112.356
2 | 1.135 | 0.00991 | -0.184 | 114.565
2.5 | 1.206 | 0.01056 | -0.186 | 114.249
3 | 1.277 | 0.01119 | -0.188 | 114.099
3.5 | 1.348 | 0.01199 | -0.19 | 112.408
4 | 1.4 | 0.01284 | -0.191 | 109.038
4.5 | 1.464 | 0.01367 | -0.193 | 107.077
5 | 1.526 | 0.0144 | -0.195 | 105.989
5.5 | 1.586 | 0.01585 | -0.197 | 100.072
6 | 1.643 | 0.01695 | -0.198 | 96.942
6.5 | 1.697 | 0.01765 | -0.2 | 96.123
7 | 1.746 | 0.01863 | -0.201 | 93.747
7.5 | 1.787 | 0.0195 | -0.203 | 91.638
8 | 1.811 | 0.02052 | -0.205 | 88.268
8.5 | 1.817 | 0.02226 | -0.206 | 81.645
9 | 1.795 | 0.02396 | -0.208 | 74.914
9.5 | 1.711 | 0.02573 | -0.209 | 66.498
10 | 1.091 | 0.0297 | -0.211 | 36.733
10.5 | 1.124 | 0.03072 | -0.212 | 36.571
11 | 1.153 | 0.03284 | -0.213 | 35.119
11.5 | 1.189 | 0.03159 | -0.215 | 37.63
12 | 1.22 | 0.03465 | -0.216 | 35.21
12.5 | 1.253 | 0.03408 | -0.218 | 36.762
13 | 1.284 | 0.03614 | -0.219 | 35.532
13.5 | 1.315 | 0.03892 | -0.22 | 33.787

## 136. Re 16M Mach 0.50 (2)
BIGFOIL.COM POLAR EXPORT
NACA67A720
NACA67A720 |  |  |  | Cl Max: | 1.5283 | at alpha= | 16.5 | deg
XFOIL ncrit=9 |  |  |  | L/D Max: | 148.291 | at alpha= | 1 | deg
Re: | 16000000 |  |  | Cd Min: | 0.1313 | at alpha= | 19.5 | deg
Mach: | 0.5 |  |  | Cl=0 at alpha= | -99 | deg
|  |  |  | @ Cl=0.1, Cd= | 0.00505
|  |  |  | @ Cl=0.4, Cd= | 0.00505
|  |  |  | @ Cl=0.6, Cd= | 0.00505
alpha (deg) | Cl | Cd | Cm | Cl/Cd
0 | 0.67 | 0.00505 | -0.1576 | 132.6733
0.5 | 0.7231 | 0.00492 | -0.156 | 146.9715
1 | 0.7548 | 0.00509 | -0.1499 | 148.2908
1.5 | 0.7742 | 0.0053 | -0.1413 | 146.0755
2 | 0.7467 | 0.00633 | -0.1232 | 117.9621
2.5 | 0.7386 | 0.00779 | -0.1093 | 94.8139
3 | 0.7096 | 0.00998 | -0.0918 | 71.1022
3.5 | 0.7118 | 0.01166 | -0.0808 | 61.0463
4 | 0.6988 | 0.01389 | -0.0675 | 50.3096
4.5 | 0.7131 | 0.01556 | -0.0594 | 45.829
5 | 0.7321 | 0.0171 | -0.0523 | 42.8129
5.5 | 0.7768 | 0.01798 | -0.0496 | 43.2036
6 | 0.7907 | 0.01989 | -0.042 | 39.7536
6.5 | 0.8221 | 0.02128 | -0.0373 | 38.6325
7 | 0.8468 | 0.02307 | -0.0318 | 36.7057
7.5 | 0.8839 | 0.02443 | -0.0282 | 36.1809
8 | 0.9182 | 0.02602 | -0.0242 | 35.2882
8.5 | 0.9565 | 0.02751 | -0.0209 | 34.7692
9 | 0.9968 | 0.02898 | -0.0179 | 34.3961
9.5 | 1.0233 | 0.03115 | -0.0131 | 32.8507
10 | 1.0614 | 0.0329 | -0.0099 | 32.2614
10.5 | 1.1015 | 0.0347 | -0.007 | 31.7435
11 | 1.1451 | 0.03634 | -0.0045 | 31.5107
11.5 | 1.1863 | 0.03824 | -0.0017 | 31.0225
12 | 1.2317 | 0.03998 | 0.0007 | 30.8079
12.5 | 1.27 | 0.04223 | 0.0038 | 30.0734
13 | 1.3135 | 0.04423 | 0.0064 | 29.697
13.5 | 1.35 | 0.04678 | 0.0095 | 28.8585
14 | 1.3753 | 0.05014 | 0.0133 | 27.4292
14.5 | 1.406 | 0.05336 | 0.0165 | 26.3493
15 | 1.4411 | 0.05641 | 0.0194 | 25.5469
15.5 | 1.4737 | 0.05984 | 0.0223 | 24.6273
16 | 1.5049 | 0.06357 | 0.0251 | 23.6731
16.5 | 1.5283 | 0.06808 | 0.0281 | 22.4486
17.5 | 1.4968 | 0.08429 | 0.0325 | 17.7577
18 | 1.4629 | 0.09468 | 0.032 | 15.451
18.5 | 1.4189 | 0.10652 | 0.0293 | 13.3205
19 | 1.3745 | 0.11904 | 0.0248 | 11.5465
19.5 | 1.3362 | 0.1313 | 0.0191 | 10.1767

## 137. Re 18M Mach 0.00 (1)
BIGFOIL.COM POLAR EXPORT
NACA67A720
NACA67A720 |  |  |  | Cl Max: | 1.941 | at alpha= | 13.5 | deg
JavaFoil+Calcfoil stall+Eppler ext transition |  |  |  | L/D Max: | 125.733 | at alpha= | 3.5 | deg
Re: | 18000000 |  |  | Cd Min: | 0.00553 | at alpha= | -3.5 | deg
Mach: | 0 |  |  | Cl=0 at alpha= | -5.873 | deg
|  |  |  | @ Cl=0.1, Cd= | 0.0059178
|  |  |  | @ Cl=0.4, Cd= | 0.0060606
|  |  |  | @ Cl=0.6, Cd= | 0.0071386
alpha (deg) | Cl | Cd | Cm | Cl/Cd
-19.5 | -0.754 | 0.13246 | -0.056 | -5.69
-19 | -0.761 | 0.12757 | -0.057 | -5.962
-18.5 | -0.768 | 0.11818 | -0.06 | -6.501
-18 | -0.773 | 0.11103 | -0.062 | -6.957
-17.5 | -0.774 | 0.10525 | -0.064 | -7.351
-17 | -0.777 | 0.09453 | -0.068 | -8.218
-16.5 | -0.773 | 0.08869 | -0.07 | -8.718
-16 | -0.771 | 0.07922 | -0.073 | -9.729
-15.5 | -0.778 | 0.06048 | -0.081 | -12.863
-15 | -0.812 | 0.02987 | -0.094 | -27.185
-14.5 | -0.819 | 0.01901 | -0.1 | -43.089
-14 | -0.8 | 0.01624 | -0.103 | -49.274
-13.5 | -0.774 | 0.01486 | -0.105 | -52.092
-13 | -0.747 | 0.01312 | -0.107 | -56.936
-12.5 | -0.715 | 0.01169 | -0.11 | -61.164
-12 | -0.678 | 0.01068 | -0.112 | -63.47
-11.5 | -0.635 | 0.01013 | -0.114 | -62.666
-11 | -0.59 | 0.00931 | -0.116 | -63.304
-10.5 | -0.539 | 0.00874 | -0.118 | -61.744
-10 | -0.487 | 0.00803 | -0.12 | -60.644
-9.5 | -0.433 | 0.00762 | -0.122 | -56.771
-9 | -0.377 | 0.00763 | -0.123 | -49.386
-8.5 | -0.319 | 0.00684 | -0.125 | -46.74
-8 | -0.26 | 0.00667 | -0.127 | -39.077
-7.5 | -0.201 | 0.00645 | -0.129 | -31.088
-7 | -0.14 | 0.00623 | -0.131 | -22.392
-6.5 | -0.078 | 0.00609 | -0.132 | -12.786
-6 | -0.016 | 0.00593 | -0.134 | -2.625
-5.5 | 0.047 | 0.0058 | -0.136 | 8.131
-5 | 0.11 | 0.00594 | -0.138 | 18.583
-4.5 | 0.174 | 0.00602 | -0.139 | 28.863
-4 | 0.238 | 0.00605 | -0.141 | 39.278
-3.5 | 0.303 | 0.00553 | -0.143 | 54.793
-3 | 0.367 | 0.00571 | -0.144 | 64.275
-2.5 | 0.431 | 0.00639 | -0.146 | 67.468
-2 | 0.496 | 0.00675 | -0.148 | 73.479
-1.5 | 0.559 | 0.00694 | -0.149 | 80.641
-1 | 0.623 | 0.00725 | -0.151 | 85.945
-0.5 | 0.687 | 0.00734 | -0.153 | 93.581
0 | 0.739 | 0.00755 | -0.154 | 97.928
0.5 | 0.801 | 0.00769 | -0.156 | 104.214
1 | 0.863 | 0.00805 | -0.157 | 107.222
1.5 | 0.926 | 0.00819 | -0.159 | 113.044
2 | 0.988 | 0.00831 | -0.161 | 118.836
2.5 | 1.05 | 0.00859 | -0.162 | 122.246
3 | 1.111 | 0.00887 | -0.164 | 125.25
3.5 | 1.173 | 0.00933 | -0.165 | 125.733
4 | 1.224 | 0.00991 | -0.167 | 123.548
4.5 | 1.282 | 0.01038 | -0.168 | 123.518
5 | 1.34 | 0.01079 | -0.17 | 124.191
5.5 | 1.397 | 0.01116 | -0.171 | 125.105
6 | 1.452 | 0.01224 | -0.173 | 118.673
6.5 | 1.507 | 0.01274 | -0.174 | 118.235
7 | 1.56 | 0.01323 | -0.176 | 117.956
7.5 | 1.611 | 0.01371 | -0.177 | 117.485
8 | 1.659 | 0.01424 | -0.178 | 116.471
8.5 | 1.705 | 0.01475 | -0.18 | 115.588
9 | 1.748 | 0.01519 | -0.181 | 115.021
9.5 | 1.787 | 0.01618 | -0.182 | 110.464
10 | 1.821 | 0.01683 | -0.184 | 108.221
10.5 | 1.851 | 0.01746 | -0.185 | 106.042
11 | 1.877 | 0.01814 | -0.186 | 103.513
11.5 | 1.899 | 0.01886 | -0.187 | 100.719
12 | 1.917 | 0.01961 | -0.189 | 97.746
12.5 | 1.929 | 0.02037 | -0.19 | 94.716
13 | 1.937 | 0.02119 | -0.191 | 91.406
13.5 | 1.941 | 0.02213 | -0.192 | 87.683
14 | 1.94 | 0.02317 | -0.193 | 83.718
14.5 | 1.934 | 0.02406 | -0.194 | 80.408
15 | 1.924 | 0.02503 | -0.195 | 76.887
15.5 | 1.91 | 0.02625 | -0.196 | 72.764
16 | 1.892 | 0.02723 | -0.197 | 69.476
16.5 | 1.87 | 0.02835 | -0.198 | 65.97
17 | 1.845 | 0.0297 | -0.199 | 62.113
17.5 | 1.816 | 0.03099 | -0.2 | 58.596
18 | 1.785 | 0.03249 | -0.201 | 54.929
18.5 | 1.751 | 0.03396 | -0.202 | 51.547

## 138. Re 18M Mach 0.00 (2)
BIGFOIL.COM POLAR EXPORT
NACA67A720
NACA67A720 |  |  |  | Cl Max: | 1.6471 | at alpha= | 20 | deg
XFOIL ncrit=9 |  |  |  | L/D Max: | 163.703 | at alpha= | 0 | deg
Re: | 18000000 |  |  | Cd Min: | 0.05363 | at alpha= | 20 | deg
Mach: | 0 |  |  | Cl=0 at alpha= | -6.5029 | deg
|  |  |  | @ Cl=0.1, Cd= | 0.0052461
|  |  |  | @ Cl=0.4, Cd= | 0.0045902
|  |  |  | @ Cl=0.6, Cd= | 0.0040681
alpha (deg) | Cl | Cd | Cm | Cl/Cd
-20 | -0.9849 | 0.02219 | -0.2025 | -44.3849
-19.5 | -0.9656 | 0.02064 | -0.2006 | -46.7829
-19 | -0.9431 | 0.01927 | -0.1987 | -48.9414
-18.5 | -0.9194 | 0.018 | -0.1966 | -51.0778
-18 | -0.8936 | 0.01692 | -0.1945 | -52.8132
-17.5 | -0.8681 | 0.01588 | -0.1922 | -54.6662
-17 | -0.8387 | 0.01498 | -0.1901 | -55.988
-16.5 | -0.8121 | 0.01401 | -0.1875 | -57.9657
-16 | -0.7781 | 0.01335 | -0.1858 | -58.2846
-15.5 | -0.7444 | 0.01264 | -0.1839 | -58.8924
-15 | -0.7084 | 0.012 | -0.1822 | -59.0333
-14.5 | -0.6754 | 0.01126 | -0.18 | -59.9822
-14 | -0.6362 | 0.01072 | -0.1786 | -59.347
-13.5 | -0.5976 | 0.01019 | -0.177 | -58.6457
-13 | -0.5739 | 0.00906 | -0.1729 | -63.3444
-12.5 | -0.531 | 0.00867 | -0.1718 | -61.2457
-12 | -0.4877 | 0.00832 | -0.1707 | -58.6178
-11.5 | -0.4441 | 0.00797 | -0.1696 | -55.7215
-11 | -0.4014 | 0.00762 | -0.1683 | -52.6772
-10.5 | -0.3569 | 0.00732 | -0.1672 | -48.7568
-10 | -0.3128 | 0.00704 | -0.166 | -44.4318
-9.5 | -0.2695 | 0.00675 | -0.1646 | -39.9259
-9 | -0.228 | 0.00644 | -0.1628 | -35.4037
-8.5 | -0.186 | 0.00618 | -0.1609 | -30.0971
-8 | -0.1466 | 0.00602 | -0.1584 | -24.3522
-7.5 | -0.102 | 0.00587 | -0.1569 | -17.3765
-7 | -0.052 | 0.00568 | -0.1566 | -9.1549
-6.5 | 0.0003 | 0.00554 | -0.1567 | 0.054152
-6 | 0.0525 | 0.00538 | -0.1569 | 9.7584
-5.5 | 0.1057 | 0.00523 | -0.1572 | 20.2103
-5 | 0.1602 | 0.0051 | -0.1578 | 31.4118
-4.5 | 0.2144 | 0.00496 | -0.1583 | 43.2258
-4 | 0.2691 | 0.00484 | -0.159 | 55.5992
-3.5 | 0.3228 | 0.00473 | -0.1594 | 68.2452
-3 | 0.3753 | 0.00465 | -0.1595 | 80.7097
-2.5 | 0.429 | 0.00452 | -0.1599 | 94.9115
-2 | 0.4831 | 0.00434 | -0.1605 | 111.3134
-1.5 | 0.5352 | 0.0042 | -0.1605 | 127.4286
-1 | 0.5836 | 0.0041 | -0.1598 | 142.3415
-0.5 | 0.6298 | 0.00401 | -0.1586 | 157.0574
0 | 0.6499 | 0.00397 | -0.1514 | 163.7028
0.5 | 0.6533 | 0.00422 | -0.1408 | 154.8104
1 | 0.6394 | 0.00494 | -0.1268 | 129.4332
1.5 | 0.6356 | 0.00568 | -0.1154 | 111.9014
2 | 0.6289 | 0.00678 | -0.1035 | 92.7581
2.5 | 0.6244 | 0.00791 | -0.0924 | 78.9381
3 | 0.6143 | 0.00885 | -0.0804 | 69.4124
3.5 | 0.6364 | 0.00979 | -0.0749 | 65.0051
4 | 0.6649 | 0.01061 | -0.0708 | 62.6673
4.5 | 0.6861 | 0.01173 | -0.0654 | 58.491
5 | 0.7069 | 0.01284 | -0.06 | 55.0545
5.5 | 0.7383 | 0.01371 | -0.0567 | 53.8512
6 | 0.7623 | 0.01486 | -0.0522 | 51.2988
6.5 | 0.7979 | 0.01564 | -0.0498 | 51.0166
7 | 0.8354 | 0.01641 | -0.0478 | 50.908
7.5 | 0.8679 | 0.01739 | -0.0451 | 49.908
8 | 0.9084 | 0.01807 | -0.0437 | 50.2712
8.5 | 0.9445 | 0.01892 | -0.0417 | 49.9207
9 | 0.9772 | 0.01999 | -0.0392 | 48.8844
9.5 | 1.0091 | 0.02108 | -0.0367 | 47.87
10 | 1.0466 | 0.02197 | -0.0351 | 47.6377
10.5 | 1.0868 | 0.02274 | -0.0341 | 47.7924
11 | 1.1196 | 0.02392 | -0.0319 | 46.806
11.5 | 1.1585 | 0.0248 | -0.0309 | 46.7137
12 | 1.1979 | 0.02567 | -0.0299 | 46.6654
12.5 | 1.2353 | 0.02665 | -0.0287 | 46.3527
13 | 1.2683 | 0.0279 | -0.027 | 45.4588
13.5 | 1.3039 | 0.029 | -0.0257 | 44.9621
14 | 1.3399 | 0.03009 | -0.0245 | 44.5297
14.5 | 1.3681 | 0.03168 | -0.0224 | 43.185
15 | 1.4001 | 0.03305 | -0.021 | 42.3631
15.5 | 1.4279 | 0.03467 | -0.0191 | 41.1855
16 | 1.4532 | 0.03653 | -0.017 | 39.781
16.5 | 1.4828 | 0.03814 | -0.0156 | 38.8778
17 | 1.5071 | 0.04017 | -0.0137 | 37.518
17.5 | 1.5362 | 0.04185 | -0.0126 | 36.7073
18 | 1.5573 | 0.04419 | -0.0107 | 35.241
18.5 | 1.5839 | 0.04615 | -0.0095 | 34.3207
19 | 1.6035 | 0.04873 | -0.0079 | 32.9058
19.5 | 1.6245 | 0.05124 | -0.0066 | 31.7037
20 | 1.6471 | 0.05363 | -0.0056 | 30.7123

## 139. Re 18M Mach 0.10 (1)
BIGFOIL.COM POLAR EXPORT
NACA67A720
NACA67A720 |  |  |  | Cl Max: | 1.931 | at alpha= | 13 | deg
JavaFoil+Calcfoil stall+Eppler ext transition |  |  |  | L/D Max: | 125.209 | at alpha= | 3.5 | deg
Re: | 18000000 |  |  | Cd Min: | 0.00553 | at alpha= | -3.5 | deg
Mach: | 0.1 |  |  | Cl=0 at alpha= | -5.873 | deg
|  |  |  | @ Cl=0.1, Cd= | 0.0059394
|  |  |  | @ Cl=0.4, Cd= | 0.0060442
|  |  |  | @ Cl=0.6, Cd= | 0.00712
alpha (deg) | Cl | Cd | Cm | Cl/Cd
-19.5 | -0.719 | 0.13569 | -0.056 | -5.298
-19 | -0.729 | 0.13077 | -0.057 | -5.576
-18.5 | -0.738 | 0.12367 | -0.058 | -5.97
-18 | -0.747 | 0.11434 | -0.061 | -6.532
-17.5 | -0.751 | 0.10846 | -0.063 | -6.922
-17 | -0.753 | 0.10138 | -0.065 | -7.432
-16.5 | -0.756 | 0.09131 | -0.069 | -8.281
-16 | -0.753 | 0.08483 | -0.071 | -8.874
-15.5 | -0.755 | 0.07039 | -0.077 | -10.733
-15 | -0.765 | 0.05092 | -0.086 | -15.019
-14.5 | -0.806 | 0.02128 | -0.1 | -37.906
-14 | -0.794 | 0.01703 | -0.103 | -46.614
-13.5 | -0.77 | 0.01543 | -0.105 | -49.891
-13 | -0.743 | 0.01359 | -0.108 | -54.696
-12.5 | -0.713 | 0.01207 | -0.11 | -59.11
-12 | -0.677 | 0.01081 | -0.113 | -62.682
-11.5 | -0.635 | 0.01028 | -0.115 | -61.815
-11 | -0.59 | 0.00946 | -0.116 | -62.375
-10.5 | -0.541 | 0.00869 | -0.118 | -62.213
-10 | -0.488 | 0.00812 | -0.12 | -60.185
-9.5 | -0.434 | 0.00768 | -0.122 | -56.544
-9 | -0.378 | 0.00768 | -0.124 | -49.221
-8.5 | -0.321 | 0.0069 | -0.126 | -46.481
-8 | -0.262 | 0.00671 | -0.128 | -38.984
-7.5 | -0.201 | 0.00649 | -0.129 | -31.027
-7 | -0.14 | 0.00627 | -0.131 | -22.347
-6.5 | -0.078 | 0.00612 | -0.133 | -12.765
-6 | -0.016 | 0.00596 | -0.135 | -2.622
-5.5 | 0.047 | 0.00584 | -0.137 | 8.123
-5 | 0.111 | 0.00596 | -0.138 | 18.596
-4.5 | 0.175 | 0.00602 | -0.14 | 29.016
-4 | 0.239 | 0.00605 | -0.142 | 39.414
-3.5 | 0.304 | 0.00553 | -0.143 | 55.059
-3 | 0.369 | 0.00571 | -0.145 | 64.61
-2.5 | 0.433 | 0.0064 | -0.147 | 67.635
-2 | 0.498 | 0.00674 | -0.149 | 73.95
-1.5 | 0.562 | 0.00693 | -0.15 | 81.191
-1 | 0.626 | 0.00725 | -0.152 | 86.356
-0.5 | 0.69 | 0.00734 | -0.153 | 94.001
0 | 0.743 | 0.00756 | -0.155 | 98.195
0.5 | 0.805 | 0.00774 | -0.157 | 103.968
1 | 0.868 | 0.00807 | -0.158 | 107.469
1.5 | 0.93 | 0.0082 | -0.16 | 113.394
2 | 0.992 | 0.00834 | -0.161 | 118.922
2.5 | 1.055 | 0.00866 | -0.163 | 121.819
3 | 1.117 | 0.00892 | -0.165 | 125.159
3.5 | 1.179 | 0.00941 | -0.166 | 125.209
4 | 1.23 | 0.01 | -0.168 | 122.93
4.5 | 1.288 | 0.01047 | -0.169 | 123.097
5 | 1.346 | 0.01089 | -0.171 | 123.617
5.5 | 1.403 | 0.01128 | -0.172 | 124.373
6 | 1.459 | 0.01236 | -0.174 | 118.031
6.5 | 1.513 | 0.01293 | -0.175 | 117.036
7 | 1.567 | 0.01337 | -0.176 | 117.222
7.5 | 1.618 | 0.01387 | -0.178 | 116.694
8 | 1.666 | 0.01439 | -0.179 | 115.781
8.5 | 1.711 | 0.01489 | -0.181 | 114.871
9 | 1.754 | 0.01538 | -0.182 | 114.002
9.5 | 1.792 | 0.01635 | -0.183 | 109.631
10 | 1.826 | 0.01704 | -0.185 | 107.117
10.5 | 1.855 | 0.0177 | -0.186 | 104.787
11 | 1.88 | 0.01839 | -0.187 | 102.205
11.5 | 1.9 | 0.01914 | -0.188 | 99.262
12 | 1.915 | 0.01986 | -0.189 | 96.398
12.5 | 1.925 | 0.02074 | -0.191 | 92.835
13 | 1.931 | 0.02154 | -0.192 | 89.646
13.5 | 1.931 | 0.02251 | -0.193 | 85.788
14 | 1.927 | 0.02348 | -0.194 | 82.083
14.5 | 1.918 | 0.02449 | -0.195 | 78.292
15 | 1.904 | 0.02558 | -0.196 | 74.41
15.5 | 1.885 | 0.02673 | -0.197 | 70.528
16 | 1.862 | 0.02797 | -0.198 | 66.587
16.5 | 1.835 | 0.02922 | -0.199 | 62.817
17 | 1.805 | 0.03056 | -0.2 | 59.065
17.5 | 1.771 | 0.03184 | -0.201 | 55.622
18 | 1.734 | 0.0333 | -0.202 | 52.065

## 140. Re 18M Mach 0.10 (2)
BIGFOIL.COM POLAR EXPORT
NACA67A720
NACA67A720 |  |  |  | Cl Max: | 1.645 | at alpha= | 20 | deg
XFOIL ncrit=9 |  |  |  | L/D Max: | 165.797 | at alpha= | 0 | deg
Re: | 18000000 |  |  | Cd Min: | 0.05539 | at alpha= | 20 | deg
Mach: | 0.1 |  |  | Cl=0 at alpha= | -6.5201 | deg
|  |  |  | @ Cl=0.1, Cd= | 0.0052617
|  |  |  | @ Cl=0.4, Cd= | 0.0046009
|  |  |  | @ Cl=0.6, Cd= | 0.0040787
alpha (deg) | Cl | Cd | Cm | Cl/Cd
-20 | -0.9758 | 0.02335 | -0.2075 | -41.7901
-19.5 | -0.9577 | 0.02161 | -0.2055 | -44.3174
-19 | -0.9372 | 0.02007 | -0.2034 | -46.6966
-18.5 | -0.9165 | 0.01862 | -0.201 | -49.2213
-18 | -0.8918 | 0.01745 | -0.1987 | -51.106
-17.5 | -0.8641 | 0.01639 | -0.1965 | -52.7212
-17 | -0.8374 | 0.01538 | -0.194 | -54.4473
-16.5 | -0.8113 | 0.01437 | -0.1912 | -56.4579
-16 | -0.7766 | 0.01367 | -0.1895 | -56.8105
-15.5 | -0.7439 | 0.01291 | -0.1873 | -57.622
-15 | -0.7086 | 0.01222 | -0.1854 | -57.9869
-14.5 | -0.6744 | 0.01147 | -0.1832 | -58.7969
-14 | -0.6361 | 0.01089 | -0.1815 | -58.4114
-13.5 | -0.5974 | 0.01033 | -0.1798 | -57.8316
-13 | -0.5704 | 0.0093 | -0.1761 | -61.3333
-12.5 | -0.5312 | 0.00877 | -0.1743 | -60.5701
-12 | -0.4871 | 0.00841 | -0.1732 | -57.9191
-11.5 | -0.4434 | 0.00806 | -0.1719 | -55.0124
-11 | -0.3998 | 0.0077 | -0.1706 | -51.9221
-10.5 | -0.3557 | 0.00738 | -0.1694 | -48.1978
-10 | -0.3112 | 0.0071 | -0.1681 | -43.831
-9.5 | -0.2671 | 0.0068 | -0.1668 | -39.2794
-9 | -0.2252 | 0.00648 | -0.1649 | -34.7531
-8.5 | -0.1823 | 0.00623 | -0.1632 | -29.2616
-8 | -0.1412 | 0.00602 | -0.1609 | -23.4551
-7.5 | -0.0999 | 0.00589 | -0.1586 | -16.961
-7 | -0.0502 | 0.0057 | -0.1581 | -8.807
-6.5 | 0.0021 | 0.00555 | -0.1582 | 0.37838
-6 | 0.0544 | 0.00539 | -0.1582 | 10.0928
-5.5 | 0.1077 | 0.00524 | -0.1585 | 20.5534
-5 | 0.1623 | 0.00511 | -0.159 | 31.7613
-4.5 | 0.2167 | 0.00497 | -0.1595 | 43.6016
-4 | 0.2715 | 0.00485 | -0.1601 | 55.9794
-3.5 | 0.3254 | 0.00474 | -0.1605 | 68.6498
-3 | 0.378 | 0.00465 | -0.1606 | 81.2903
-2.5 | 0.4318 | 0.00453 | -0.1609 | 95.3201
-2 | 0.4861 | 0.00435 | -0.1614 | 111.7471
-1.5 | 0.5386 | 0.00421 | -0.1615 | 127.9335
-1 | 0.5865 | 0.00411 | -0.1606 | 142.7007
-0.5 | 0.6339 | 0.004 | -0.1596 | 158.475
0 | 0.6549 | 0.00395 | -0.1525 | 165.7975
0.5 | 0.6589 | 0.00419 | -0.142 | 157.2554
1 | 0.6432 | 0.00493 | -0.1276 | 130.4665
1.5 | 0.6415 | 0.00564 | -0.1165 | 113.7411
2 | 0.6336 | 0.00676 | -0.1043 | 93.7278
3 | 0.6175 | 0.00887 | -0.0808 | 69.6167
3.5 | 0.6378 | 0.00987 | -0.0749 | 64.6201
4 | 0.6658 | 0.01071 | -0.0706 | 62.1662
4.5 | 0.6864 | 0.01187 | -0.065 | 57.8265
5 | 0.7089 | 0.01294 | -0.06 | 54.7836
5.5 | 0.7383 | 0.0139 | -0.0562 | 53.1151
6 | 0.7631 | 0.01502 | -0.0518 | 50.8056
6.5 | 0.7982 | 0.01583 | -0.0493 | 50.4232
7.5 | 0.8685 | 0.0176 | -0.0445 | 49.3466
8 | 0.9095 | 0.01829 | -0.0431 | 49.7266
8.5 | 0.9449 | 0.01919 | -0.0409 | 49.2392
9 | 0.9773 | 0.0203 | -0.0384 | 48.1429
9.5 | 1.0106 | 0.02135 | -0.036 | 47.3349
10 | 1.0481 | 0.02225 | -0.0344 | 47.1056
10.5 | 1.0846 | 0.02325 | -0.0327 | 46.6495
11 | 1.1208 | 0.02428 | -0.031 | 46.1614
11.5 | 1.1607 | 0.02515 | -0.03 | 46.1511
12 | 1.2002 | 0.02604 | -0.0289 | 46.0906
12.5 | 1.2332 | 0.02731 | -0.027 | 45.1556
13 | 1.2707 | 0.02833 | -0.0259 | 44.8535
13.5 | 1.3068 | 0.02944 | -0.0245 | 44.3886
14 | 1.3389 | 0.03081 | -0.0228 | 43.4567
14.5 | 1.3705 | 0.03225 | -0.0211 | 42.4961
15 | 1.403 | 0.03363 | -0.0196 | 41.7187
15.5 | 1.4266 | 0.03559 | -0.0171 | 40.0843
16 | 1.4561 | 0.03722 | -0.0155 | 39.1214
16.5 | 1.481 | 0.03923 | -0.0135 | 37.7517
17 | 1.5102 | 0.04098 | -0.0121 | 36.8521
17.5 | 1.5345 | 0.04309 | -0.0104 | 35.6115
18 | 1.56 | 0.04517 | -0.0089 | 34.5362
18.5 | 1.5817 | 0.04762 | -0.0073 | 33.215
19 | 1.6066 | 0.04983 | -0.0061 | 32.2416
19.5 | 1.6264 | 0.05253 | -0.0047 | 30.9614
20 | 1.645 | 0.05539 | -0.0034 | 29.6985

## 141. Re 18M Mach 0.25 (1)
BIGFOIL.COM POLAR EXPORT
NACA67A720
NACA67A720 |  |  |  | Cl Max: | 1.89 | at alpha= | 12 | deg
JavaFoil+Calcfoil stall+Eppler ext transition |  |  |  | L/D Max: | 123.244 | at alpha= | 3 | deg
Re: | 18000000 |  |  | Cd Min: | 0.00581 | at alpha= | -5 | deg
Mach: | 0.25 |  |  | Cl=0 at alpha= | -5.8769 | deg
|  |  |  | @ Cl=0.1, Cd= | 0.0058401
|  |  |  | @ Cl=0.4, Cd= | 0.0063867
|  |  |  | @ Cl=0.6, Cd= | 0.0068921
alpha (deg) | Cl | Cd | Cm | Cl/Cd
-18 | -0.53 | 0.13328 | -0.055 | -3.974
-17.5 | -0.563 | 0.1244 | -0.057 | -4.523
-17 | -0.592 | 0.11578 | -0.06 | -5.109
-16.5 | -0.615 | 0.10889 | -0.062 | -5.648
-16 | -0.633 | 0.10218 | -0.064 | -6.198
-15.5 | -0.646 | 0.09546 | -0.067 | -6.767
-15 | -0.654 | 0.08874 | -0.069 | -7.365
-14.5 | -0.657 | 0.08023 | -0.073 | -8.19
-14 | -0.655 | 0.07213 | -0.078 | -9.086
-13.5 | -0.652 | 0.0615 | -0.084 | -10.597
-13 | -0.711 | 0.01853 | -0.108 | -38.362
-12.5 | -0.693 | 0.01478 | -0.112 | -46.899
-12 | -0.666 | 0.01263 | -0.114 | -52.758
-11.5 | -0.634 | 0.01089 | -0.117 | -58.19
-11 | -0.593 | 0.01008 | -0.119 | -58.819
-10.5 | -0.545 | 0.00966 | -0.121 | -56.383
-10 | -0.494 | 0.00902 | -0.123 | -54.791
-9.5 | -0.441 | 0.00848 | -0.125 | -51.928
-9 | -0.385 | 0.00803 | -0.127 | -47.871
-8.5 | -0.327 | 0.00764 | -0.129 | -42.737
-8 | -0.267 | 0.0069 | -0.131 | -38.707
-7.5 | -0.206 | 0.00669 | -0.133 | -30.782
-7 | -0.143 | 0.00641 | -0.135 | -22.392
-6.5 | -0.08 | 0.00626 | -0.136 | -12.796
-6 | -0.016 | 0.00611 | -0.138 | -2.623
-5.5 | 0.049 | 0.00595 | -0.14 | 8.163
-5 | 0.114 | 0.00581 | -0.142 | 19.562
-4.5 | 0.179 | 0.00613 | -0.143 | 29.207
-4 | 0.245 | 0.00618 | -0.145 | 39.59
-3.5 | 0.312 | 0.00618 | -0.147 | 50.575
-3 | 0.378 | 0.00632 | -0.149 | 59.892
-2.5 | 0.444 | 0.00652 | -0.15 | 68.141
-2 | 0.51 | 0.0063 | -0.152 | 80.957
-1.5 | 0.577 | 0.00669 | -0.154 | 86.25
-1 | 0.643 | 0.00727 | -0.156 | 88.507
-0.5 | 0.709 | 0.00754 | -0.157 | 94.112
0 | 0.762 | 0.00778 | -0.159 | 98.008
0.5 | 0.827 | 0.00794 | -0.161 | 104.119
1 | 0.891 | 0.00833 | -0.162 | 106.973
1.5 | 0.955 | 0.00851 | -0.164 | 112.25
2 | 1.019 | 0.00867 | -0.166 | 117.528
2.5 | 1.083 | 0.00896 | -0.167 | 120.87
3 | 1.147 | 0.0093 | -0.169 | 123.244
3.5 | 1.21 | 0.00983 | -0.17 | 123.13
4 | 1.262 | 0.01047 | -0.172 | 120.523
4.5 | 1.322 | 0.01097 | -0.174 | 120.476
5 | 1.38 | 0.0114 | -0.175 | 121.121
5.5 | 1.438 | 0.0123 | -0.177 | 116.922
6 | 1.495 | 0.01303 | -0.178 | 114.733
6.5 | 1.55 | 0.01361 | -0.18 | 113.9
7 | 1.604 | 0.01411 | -0.181 | 113.656
7.5 | 1.655 | 0.01474 | -0.183 | 112.264
8 | 1.701 | 0.01526 | -0.184 | 111.49
8.5 | 1.744 | 0.01578 | -0.185 | 110.558
9 | 1.784 | 0.01679 | -0.187 | 106.223
9.5 | 1.819 | 0.0175 | -0.188 | 103.913
10 | 1.846 | 0.01827 | -0.189 | 101.039
10.5 | 1.867 | 0.01904 | -0.191 | 98.044
11 | 1.882 | 0.01988 | -0.192 | 94.681
11.5 | 1.889 | 0.02073 | -0.193 | 91.141
12 | 1.89 | 0.02158 | -0.194 | 87.589
12.5 | 1.883 | 0.02254 | -0.196 | 83.532
13 | 1.868 | 0.02362 | -0.197 | 79.081
13.5 | 1.844 | 0.02503 | -0.198 | 73.692
14 | 1.812 | 0.02627 | -0.199 | 68.989
14.5 | 1.772 | 0.0276 | -0.2 | 64.219
15 | 1.724 | 0.02913 | -0.201 | 59.186
15.5 | 1.668 | 0.03068 | -0.202 | 54.36
16 | 1.604 | 0.03249 | -0.203 | 49.366
16.5 | 1.533 | 0.0343 | -0.204 | 44.705
17 | 1.456 | 0.03668 | -0.205 | 39.69

## 142. Re 18M Mach 0.25 (2)
BIGFOIL.COM POLAR EXPORT
NACA67A720
NACA67A720 |  |  |  | Cl Max: | 1.6448 | at alpha= | 20 | deg
XFOIL ncrit=9 |  |  |  | L/D Max: | 166.618 | at alpha= | 0.5 | deg
Re: | 18000000 |  |  | Cd Min: | 0.06441 | at alpha= | 20 | deg
Mach: | 0.25 |  |  | Cl=0 at alpha= | -6.6476 | deg
|  |  |  | @ Cl=0.1, Cd= | 0.0053724
|  |  |  | @ Cl=0.4, Cd= | 0.0047057
|  |  |  | @ Cl=0.6, Cd= | 0.0041629
alpha (deg) | Cl | Cd | Cm | Cl/Cd
-20 | -0.8973 | 0.03262 | -0.2323 | -27.5077
-19.5 | -0.8951 | 0.02894 | -0.2311 | -30.9295
-19 | -0.8887 | 0.02588 | -0.229 | -34.3393
-18.5 | -0.8812 | 0.02321 | -0.2261 | -37.9664
-18 | -0.8625 | 0.0213 | -0.2232 | -40.493
-17.5 | -0.8436 | 0.01955 | -0.2199 | -43.1509
-17 | -0.8228 | 0.01799 | -0.2165 | -45.7365
-16.5 | -0.8006 | 0.01657 | -0.2128 | -48.3162
-16 | -0.7714 | 0.01549 | -0.2096 | -49.7999
-15.5 | -0.7398 | 0.01446 | -0.2066 | -51.1618
-15 | -0.7053 | 0.01357 | -0.2038 | -51.9749
-14.5 | -0.6717 | 0.01267 | -0.2007 | -53.015
-14 | -0.634 | 0.01191 | -0.1981 | -53.2326
-13.5 | -0.5948 | 0.01122 | -0.1957 | -53.0125
-13 | -0.5558 | 0.01053 | -0.1931 | -52.7825
-12.5 | -0.5141 | 0.00995 | -0.1909 | -51.6683
-12 | -0.4718 | 0.0094 | -0.1888 | -50.1915
-11.5 | -0.4405 | 0.00849 | -0.1849 | -51.8846
-11 | -0.3935 | 0.00814 | -0.1834 | -48.3415
-10.5 | -0.3494 | 0.00773 | -0.1814 | -45.2005
-10 | -0.3025 | 0.00741 | -0.1799 | -40.8232
-9.5 | -0.2557 | 0.00711 | -0.1784 | -35.9634
-9 | -0.2113 | 0.00677 | -0.1764 | -31.2112
-8.5 | -0.1657 | 0.00648 | -0.1746 | -25.571
-8 | -0.1198 | 0.00619 | -0.1729 | -19.3538
-7.5 | -0.0735 | 0.00596 | -0.1712 | -12.3322
-7 | -0.0327 | 0.00576 | -0.1682 | -5.6771
-6.5 | 0.0137 | 0.00563 | -0.1665 | 2.4334
-6 | 0.0664 | 0.00548 | -0.1661 | 12.1168
-5.5 | 0.1195 | 0.00531 | -0.1658 | 22.5047
-5 | 0.1745 | 0.00518 | -0.1659 | 33.6873
-4.5 | 0.2298 | 0.00505 | -0.1662 | 45.505
-4 | 0.2849 | 0.00492 | -0.1664 | 57.9065
-3.5 | 0.3394 | 0.00481 | -0.1665 | 70.5613
-3 | 0.3931 | 0.00472 | -0.1664 | 83.2839
-2.5 | 0.4462 | 0.00461 | -0.1662 | 96.7896
-2 | 0.5017 | 0.00442 | -0.1665 | 113.5068
-1.5 | 0.5551 | 0.00425 | -0.1665 | 130.6118
-1 | 0.6015 | 0.00416 | -0.1648 | 144.5913
-0.5 | 0.6484 | 0.00401 | -0.1633 | 161.6958
0 | 0.6618 | 0.00399 | -0.1542 | 165.8647
0.5 | 0.6848 | 0.00411 | -0.1475 | 166.618
1 | 0.6708 | 0.00483 | -0.1331 | 138.882
1.5 | 0.6626 | 0.00564 | -0.1204 | 117.4823
2 | 0.6616 | 0.00663 | -0.1093 | 99.7888
2.5 | 0.6372 | 0.00832 | -0.0938 | 76.5865
3 | 0.6244 | 0.00932 | -0.081 | 66.9957
3.5 | 0.6425 | 0.01037 | -0.0743 | 61.9576
4 | 0.6624 | 0.01156 | -0.0682 | 57.301
4.5 | 0.6882 | 0.01258 | -0.0634 | 54.7059
5 | 0.712 | 0.01377 | -0.0583 | 51.7066
5.5 | 0.7451 | 0.01465 | -0.0549 | 50.8601
6 | 0.7662 | 0.01599 | -0.0496 | 47.9174
6.5 | 0.7975 | 0.01702 | -0.0461 | 46.8566
7 | 0.8356 | 0.01786 | -0.0439 | 46.7861
7.5 | 0.868 | 0.01898 | -0.0407 | 45.7323
8 | 0.9078 | 0.01981 | -0.0389 | 45.8253
8.5 | 0.9455 | 0.02075 | -0.0367 | 45.5663
9 | 0.9825 | 0.02176 | -0.0345 | 45.1517
9.5 | 1.0126 | 0.02312 | -0.0313 | 43.7976
10 | 1.0499 | 0.02417 | -0.0293 | 43.4381
10.5 | 1.0914 | 0.02508 | -0.028 | 43.5167
11 | 1.126 | 0.02638 | -0.0257 | 42.6839
11.5 | 1.1659 | 0.02743 | -0.0242 | 42.5046
12 | 1.2064 | 0.02845 | -0.0229 | 42.4042
12.5 | 1.2431 | 0.02972 | -0.0211 | 41.8271
13 | 1.2798 | 0.03103 | -0.0194 | 41.244
13.5 | 1.3168 | 0.03233 | -0.0177 | 40.73
14 | 1.347 | 0.03407 | -0.0153 | 39.5362
14.5 | 1.3769 | 0.03584 | -0.013 | 38.418
15 | 1.4055 | 0.03777 | -0.0107 | 37.2121
15.5 | 1.4347 | 0.03974 | -0.0085 | 36.1022
16 | 1.4623 | 0.04187 | -0.0064 | 34.9248
16.5 | 1.4916 | 0.04391 | -0.0046 | 33.9695
17 | 1.5147 | 0.04649 | -0.0023 | 32.5812
17.5 | 1.5428 | 0.04876 | -0.0007 | 31.6407
18 | 1.5657 | 0.05154 | 0.0012 | 30.3783
18.5 | 1.5879 | 0.05441 | 0.0029 | 29.184
19 | 1.6074 | 0.05759 | 0.0046 | 27.9111
19.5 | 1.63 | 0.06061 | 0.0058 | 26.8933
20 | 1.6448 | 0.06441 | 0.0072 | 25.5364

## 143. Re 18M Mach 0.50 (1)
BIGFOIL.COM POLAR EXPORT
NACA67A720
NACA67A720 |  |  |  | Cl Max: | 1.818 | at alpha= | 8.5 | deg
JavaFoil+Calcfoil stall+Eppler ext transition |  |  |  | L/D Max: | 114.458 | at alpha= | 2.5 | deg
Re: | 18000000 |  |  | Cd Min: | 0.00624 | at alpha= | -4.5 | deg
Mach: | 0.5 |  |  | Cl=0 at alpha= | -5.875 | deg
|  |  |  | @ Cl=0.1, Cd= | 0.0064722
|  |  |  | @ Cl=0.4, Cd= | 0.0066815
|  |  |  | @ Cl=0.6, Cd= | 0.0074503
alpha (deg) | Cl | Cd | Cm | Cl/Cd
-20 | -0.82 | 0.18028 | -0.06 | -4.546
-19.5 | -0.79 | 0.17326 | -0.06 | -4.559
-19 | -0.761 | 0.16932 | -0.06 | -4.493
-18.5 | -0.732 | 0.16348 | -0.061 | -4.479
-18 | -0.704 | 0.14847 | -0.062 | -4.739
-17.5 | -0.675 | 0.13946 | -0.063 | -4.84
-17 | -0.645 | 0.13291 | -0.063 | -4.857
-16.5 | -0.617 | 0.12472 | -0.064 | -4.945
-16 | -0.588 | 0.11765 | -0.065 | -4.997
-15.5 | -0.56 | 0.10894 | -0.067 | -5.137
-15 | -0.53 | 0.10657 | -0.067 | -4.977
-14.5 | -0.501 | 0.09892 | -0.068 | -5.069
-14 | -0.474 | 0.08972 | -0.071 | -5.278
-13.5 | -0.447 | 0.08084 | -0.077 | -5.53
-13 | -0.421 | 0.07175 | -0.083 | -5.87
-12.5 | -0.407 | 0.04987 | -0.1 | -8.161
-12 | -0.355 | 0.08165 | -0.068 | -4.353
-11.5 | -0.326 | 0.08669 | -0.067 | -3.759
-11 | -0.297 | 0.07797 | -0.068 | -3.811
-10.5 | -0.268 | 0.07368 | -0.069 | -3.64
-10 | -0.368 | 0.06049 | -0.08 | -6.09
-9.5 | -0.367 | 0.04793 | -0.097 | -7.653
-9 | -0.389 | 0.01126 | -0.138 | -34.561
-8.5 | -0.342 | 0.00964 | -0.142 | -35.514
-8 | -0.285 | 0.00886 | -0.144 | -32.167
-7.5 | -0.223 | 0.00766 | -0.147 | -29.12
-7 | -0.157 | 0.00739 | -0.149 | -21.179
-6.5 | -0.088 | 0.007 | -0.151 | -12.543
-6 | -0.018 | 0.00679 | -0.153 | -2.597
-5.5 | 0.054 | 0.0066 | -0.155 | 8.131
-5 | 0.126 | 0.0064 | -0.157 | 19.643
-4.5 | 0.198 | 0.00624 | -0.159 | 31.806
-4 | 0.271 | 0.00659 | -0.161 | 41.19
-3.5 | 0.347 | 0.00666 | -0.163 | 52.172
-3 | 0.421 | 0.00669 | -0.165 | 62.918
-2.5 | 0.494 | 0.0069 | -0.167 | 71.563
-2 | 0.567 | 0.00737 | -0.169 | 77.047
-1.5 | 0.641 | 0.00755 | -0.171 | 84.904
-1 | 0.715 | 0.00776 | -0.172 | 92.117
-0.5 | 0.788 | 0.00834 | -0.174 | 94.543
0 | 0.849 | 0.00879 | -0.176 | 96.601
0.5 | 0.921 | 0.00891 | -0.178 | 103.378
1 | 0.993 | 0.00924 | -0.18 | 107.365
1.5 | 1.064 | 0.00967 | -0.183 | 110.006
2 | 1.135 | 0.01015 | -0.185 | 111.811
2.5 | 1.206 | 0.01054 | -0.186 | 114.458
3 | 1.277 | 0.0112 | -0.188 | 114.059
3.5 | 1.348 | 0.01197 | -0.19 | 112.6
4 | 1.4 | 0.01283 | -0.192 | 109.131
4.5 | 1.465 | 0.01352 | -0.193 | 108.355
5 | 1.527 | 0.01415 | -0.195 | 107.873
5.5 | 1.587 | 0.01569 | -0.197 | 101.134
6 | 1.644 | 0.01666 | -0.198 | 98.664
6.5 | 1.697 | 0.01743 | -0.2 | 97.362
7 | 1.747 | 0.01829 | -0.202 | 95.483
7.5 | 1.787 | 0.01918 | -0.203 | 93.169
8 | 1.812 | 0.02016 | -0.205 | 89.863
8.5 | 1.818 | 0.02193 | -0.206 | 82.911
9 | 1.795 | 0.02352 | -0.208 | 76.312
9.5 | 1.712 | 0.02528 | -0.209 | 67.698
10 | 1.091 | 0.02922 | -0.211 | 37.338
10.5 | 1.124 | 0.03011 | -0.212 | 37.327
11 | 1.154 | 0.03195 | -0.213 | 36.13
11.5 | 1.189 | 0.03086 | -0.215 | 38.541
12 | 1.22 | 0.03393 | -0.216 | 35.965
12.5 | 1.252 | 0.03506 | -0.217 | 35.703
13 | 1.282 | 0.03772 | -0.218 | 33.998
13.5 | 1.313 | 0.04054 | -0.22 | 32.384

## 144. Re 18M Mach 0.50 (2)
BIGFOIL.COM POLAR EXPORT
NACA67A720
NACA67A720 |  |  |  | Cl Max: | 1.5395 | at alpha= | 16.5 | deg
XFOIL ncrit=9 |  |  |  | L/D Max: | 150.931 | at alpha= | 1 | deg
Re: | 18000000 |  |  | Cd Min: | 0.0672 | at alpha= | 16.5 | deg
Mach: | 0.5 |  |  | Cl=0 at alpha= | -7.5187 | deg
|  |  |  | @ Cl=0.1, Cd= | 0.0063008
|  |  |  | @ Cl=0.4, Cd= | 0.0051774
|  |  |  | @ Cl=0.6, Cd= | 0.0048321
alpha (deg) | Cl | Cd | Cm | Cl/Cd
-11.5 | -0.4257 | 0.01118 | -0.2472 | -38.0769
-11 | -0.3745 | 0.01042 | -0.2419 | -35.9405
-10 | -0.2759 | 0.00899 | -0.2323 | -30.6897
-9.5 | -0.2206 | 0.00847 | -0.2289 | -26.0449
-9 | -0.1635 | 0.00804 | -0.2259 | -20.3358
-8.5 | -0.1075 | 0.00762 | -0.2231 | -14.1076
-8 | -0.0516 | 0.00724 | -0.2205 | -7.1271
-7.5 | 0.002 | 0.00685 | -0.2177 | 0.29197
-7 | 0.057 | 0.00653 | -0.2153 | 8.7289
-6.5 | 0.1114 | 0.00624 | -0.213 | 17.8526
-6 | 0.1667 | 0.00601 | -0.2109 | 27.7371
-5.5 | 0.2193 | 0.00578 | -0.2085 | 37.9412
-5 | 0.2671 | 0.00557 | -0.2052 | 47.9533
-4.5 | 0.3023 | 0.00543 | -0.1991 | 55.6722
-4 | 0.3424 | 0.00535 | -0.1941 | 64
-3.5 | 0.3858 | 0.00526 | -0.1899 | 73.346
-3 | 0.403 | 0.00516 | -0.1799 | 78.1008
-2.5 | 0.4429 | 0.00505 | -0.175 | 87.703
-2 | 0.4924 | 0.00497 | -0.1722 | 99.0744
-1.5 | 0.5447 | 0.00488 | -0.1702 | 111.6189
-1 | 0.5897 | 0.00483 | -0.1666 | 122.0911
0 | 0.6858 | 0.00485 | -0.161 | 141.4021
0.5 | 0.722 | 0.00496 | -0.1557 | 145.5645
1 | 0.7622 | 0.00505 | -0.1513 | 150.9307
1.5 | 0.7642 | 0.00572 | -0.1391 | 133.6014
2 | 0.7184 | 0.0077 | -0.1175 | 93.2987
2.5 | 0.7043 | 0.0085 | -0.1026 | 82.8588
3 | 0.6879 | 0.0104 | -0.0877 | 66.1442
3.5 | 0.6935 | 0.01202 | -0.0774 | 57.6955
4 | 0.6824 | 0.01422 | -0.0645 | 47.9887
4.5 | 0.7024 | 0.01576 | -0.0575 | 44.5685
5 | 0.7262 | 0.01719 | -0.0512 | 42.2455
5.5 | 0.7709 | 0.01809 | -0.0485 | 42.6147
6 | 0.7877 | 0.01992 | -0.0414 | 39.5432
6.5 | 0.8182 | 0.02133 | -0.0367 | 38.3591
7 | 0.8456 | 0.02303 | -0.0315 | 36.7173
7.5 | 0.8838 | 0.02435 | -0.0281 | 36.2957
8 | 0.9202 | 0.02584 | -0.0244 | 35.6115
8.5 | 0.958 | 0.02737 | -0.021 | 35.0018
9 | 0.9979 | 0.02884 | -0.0179 | 34.6012
9.5 | 1.0268 | 0.03091 | -0.0135 | 33.219
10 | 1.0666 | 0.03257 | -0.0104 | 32.7479
10.5 | 1.1081 | 0.03429 | -0.0076 | 32.3155
11 | 1.152 | 0.03591 | -0.005 | 32.0802
11.5 | 1.1934 | 0.03777 | -0.0023 | 31.5965
12 | 1.2381 | 0.03954 | 0.0003 | 31.3126
12.5 | 1.2784 | 0.04167 | 0.0032 | 30.6791
13 | 1.3209 | 0.04373 | 0.006 | 30.2058
13.5 | 1.3572 | 0.04626 | 0.0092 | 29.3385
14 | 1.3811 | 0.04969 | 0.0131 | 27.7943
14.5 | 1.415 | 0.05269 | 0.0162 | 26.8552
15 | 1.4517 | 0.05561 | 0.0191 | 26.105
15.5 | 1.4843 | 0.05903 | 0.0221 | 25.1448
16.5 | 1.5395 | 0.0672 | 0.0281 | 22.9092

## 145. Re 20M Mach 0.00 (1)
BIGFOIL.COM POLAR EXPORT
NACA67A720
NACA67A720 |  |  |  | Cl Max: | 1.941 | at alpha= | 13.5 | deg
JavaFoil+Calcfoil stall+Eppler ext transition |  |  |  | L/D Max: | 125.603 | at alpha= | 3.5 | deg
Re: | 20000000 |  |  | Cd Min: | 0.00564 | at alpha= | -4 | deg
Mach: | 0 |  |  | Cl=0 at alpha= | -5.873 | deg
|  |  |  | @ Cl=0.1, Cd= | 0.0061168
|  |  |  | @ Cl=0.4, Cd= | 0.0066637
|  |  |  | @ Cl=0.6, Cd= | 0.0072869
alpha (deg) | Cl | Cd | Cm | Cl/Cd
-20 | -0.744 | 0.13857 | -0.055 | -5.373
-19.5 | -0.754 | 0.13152 | -0.057 | -5.734
-19 | -0.761 | 0.12655 | -0.058 | -6.014
-18.5 | -0.769 | 0.11718 | -0.06 | -6.561
-18 | -0.772 | 0.11132 | -0.062 | -6.937
-17.5 | -0.775 | 0.10377 | -0.064 | -7.466
-17 | -0.776 | 0.09577 | -0.067 | -8.098
-16.5 | -0.775 | 0.08658 | -0.07 | -8.954
-16 | -0.774 | 0.07652 | -0.074 | -10.111
-15.5 | -0.791 | 0.0511 | -0.085 | -15.486
-15 | -0.836 | 0.02095 | -0.098 | -39.9
-14.5 | -0.821 | 0.01833 | -0.1 | -44.779
-14 | -0.801 | 0.01583 | -0.103 | -50.613
-13.5 | -0.775 | 0.01452 | -0.105 | -53.368
-13 | -0.749 | 0.01258 | -0.108 | -59.532
-12.5 | -0.716 | 0.01143 | -0.11 | -62.664
-12 | -0.678 | 0.01043 | -0.112 | -64.998
-11.5 | -0.635 | 0.0099 | -0.114 | -64.179
-11 | -0.59 | 0.00938 | -0.116 | -62.881
-10.5 | -0.54 | 0.00857 | -0.118 | -63.016
-10 | -0.487 | 0.00805 | -0.12 | -60.583
-9.5 | -0.433 | 0.0075 | -0.122 | -57.718
-9 | -0.377 | 0.00751 | -0.123 | -50.199
-8.5 | -0.32 | 0.00677 | -0.125 | -47.22
-8 | -0.261 | 0.00659 | -0.127 | -39.566
-7.5 | -0.201 | 0.00638 | -0.129 | -31.453
-7 | -0.14 | 0.00617 | -0.131 | -22.641
-6.5 | -0.078 | 0.006 | -0.133 | -12.983
-6 | -0.016 | 0.00585 | -0.134 | -2.661
-5.5 | 0.047 | 0.0061 | -0.136 | 7.744
-5 | 0.11 | 0.00612 | -0.138 | 18.051
-4.5 | 0.174 | 0.00611 | -0.139 | 28.481
-4 | 0.238 | 0.00564 | -0.141 | 42.135
-3.5 | 0.303 | 0.0058 | -0.143 | 52.25
-3 | 0.367 | 0.00642 | -0.144 | 57.186
-2.5 | 0.432 | 0.0069 | -0.146 | 62.539
-2 | 0.496 | 0.00691 | -0.148 | 71.738
-1.5 | 0.559 | 0.00721 | -0.149 | 77.56
-1 | 0.623 | 0.00733 | -0.151 | 85.034
-0.5 | 0.687 | 0.00735 | -0.153 | 93.4
0 | 0.739 | 0.00771 | -0.154 | 95.838
0.5 | 0.801 | 0.00802 | -0.156 | 99.881
1 | 0.864 | 0.00819 | -0.157 | 105.384
1.5 | 0.926 | 0.0084 | -0.159 | 110.17
2 | 0.988 | 0.00854 | -0.161 | 115.694
2.5 | 1.05 | 0.00867 | -0.162 | 121.143
3 | 1.112 | 0.00903 | -0.164 | 123.157
3.5 | 1.173 | 0.00934 | -0.165 | 125.603
4 | 1.224 | 0.00986 | -0.167 | 124.203
4.5 | 1.283 | 0.01028 | -0.168 | 124.791
5 | 1.34 | 0.01069 | -0.17 | 125.412
5.5 | 1.397 | 0.01148 | -0.171 | 121.716
6 | 1.453 | 0.01204 | -0.173 | 120.628
6.5 | 1.507 | 0.01255 | -0.174 | 120.094
7 | 1.561 | 0.013 | -0.176 | 120.095
7.5 | 1.612 | 0.01354 | -0.177 | 119.094
8 | 1.66 | 0.01399 | -0.178 | 118.61
8.5 | 1.705 | 0.01444 | -0.18 | 118.115
9 | 1.748 | 0.01494 | -0.181 | 117.032
9.5 | 1.788 | 0.0159 | -0.182 | 112.417
10 | 1.822 | 0.01653 | -0.184 | 110.236
10.5 | 1.852 | 0.01716 | -0.185 | 107.94
11 | 1.878 | 0.01786 | -0.186 | 105.149
11.5 | 1.9 | 0.01848 | -0.187 | 102.792
12 | 1.917 | 0.01922 | -0.189 | 99.721
12.5 | 1.93 | 0.02004 | -0.19 | 96.292
13 | 1.938 | 0.02089 | -0.191 | 92.764
13.5 | 1.941 | 0.02177 | -0.192 | 89.172
14 | 1.94 | 0.02265 | -0.193 | 85.647
14.5 | 1.935 | 0.0236 | -0.194 | 81.987
15 | 1.925 | 0.0246 | -0.195 | 78.253
15.5 | 1.911 | 0.02579 | -0.196 | 74.075
16 | 1.892 | 0.02675 | -0.197 | 70.741
16.5 | 1.871 | 0.02801 | -0.198 | 66.781
17 | 1.845 | 0.02917 | -0.199 | 63.267
17.5 | 1.817 | 0.03052 | -0.2 | 59.526
18 | 1.785 | 0.03177 | -0.201 | 56.197
18.5 | 1.751 | 0.03319 | -0.202 | 52.77

## 146. Re 20M Mach 0.00 (2)
BIGFOIL.COM POLAR EXPORT
NACA67A720
NACA67A720 |  |  |  | Cl Max: | 1.6552 | at alpha= | 20 | deg
XFOIL ncrit=9 |  |  |  | L/D Max: | 153.268 | at alpha= | -0.5 | deg
Re: | 20000000 |  |  | Cd Min: | 0.0529 | at alpha= | 20 | deg
Mach: | 0 |  |  | Cl=0 at alpha= | -6.4906 | deg
|  |  |  | @ Cl=0.1, Cd= | 0.0051262
|  |  |  | @ Cl=0.4, Cd= | 0.0045033
|  |  |  | @ Cl=0.6, Cd= | 0.00407
alpha (deg) | Cl | Cd | Cm | Cl/Cd
-19.5 | -0.9746 | 0.02013 | -0.1999 | -48.4153
-19 | -0.9527 | 0.01878 | -0.1978 | -50.7295
-18.5 | -0.9291 | 0.01756 | -0.1956 | -52.91
-16.5 | -0.817 | 0.01379 | -0.1869 | -59.2458
-16 | -0.7832 | 0.01313 | -0.1852 | -59.6497
-15.5 | -0.7492 | 0.01241 | -0.1833 | -60.3707
-15 | -0.7126 | 0.01179 | -0.1817 | -60.4411
-14.5 | -0.6792 | 0.01107 | -0.1795 | -61.355
-14 | -0.6404 | 0.01053 | -0.178 | -60.8167
-13.5 | -0.6014 | 0.01001 | -0.1765 | -60.0799
-12.5 | -0.5347 | 0.00852 | -0.1712 | -62.7582
-12 | -0.4922 | 0.00816 | -0.17 | -60.3186
-11.5 | -0.4478 | 0.00785 | -0.169 | -57.0446
-11 | -0.4048 | 0.00752 | -0.1677 | -53.8298
-10.5 | -0.3616 | 0.00719 | -0.1664 | -50.2921
-10 | -0.3167 | 0.00693 | -0.1653 | -45.6999
-9.5 | -0.2731 | 0.00665 | -0.1639 | -41.0677
-9 | -0.232 | 0.00633 | -0.162 | -36.6509
-8.5 | -0.1897 | 0.00609 | -0.1602 | -31.1494
-8 | -0.1517 | 0.00591 | -0.1573 | -25.6684
-7.5 | -0.1037 | 0.00575 | -0.1566 | -18.0348
-7 | -0.0535 | 0.00556 | -0.1563 | -9.6223
-6.5 | -0.001 | 0.00542 | -0.1565 | -0.1845
-6 | 0.052 | 0.00527 | -0.1568 | 9.8672
-5.5 | 0.1054 | 0.00511 | -0.1572 | 20.6262
-5 | 0.1601 | 0.00499 | -0.1578 | 32.0842
-4.5 | 0.2144 | 0.00486 | -0.1584 | 44.1152
-4 | 0.2685 | 0.00476 | -0.1589 | 56.4076
-3.5 | 0.3215 | 0.00467 | -0.1591 | 68.8437
-3 | 0.3757 | 0.00456 | -0.1596 | 82.3904
-2.5 | 0.4314 | 0.00443 | -0.1605 | 97.3815
-2 | 0.4843 | 0.00428 | -0.1607 | 113.1542
-1.5 | 0.5334 | 0.00419 | -0.1602 | 127.3031
-1 | 0.5849 | 0.00407 | -0.1601 | 143.7101
-0.5 | 0.6238 | 0.00407 | -0.1572 | 153.2678
0 | 0.6197 | 0.00421 | -0.1447 | 147.1971
1 | 0.6066 | 0.00553 | -0.1199 | 109.6926
2 | 0.6008 | 0.00753 | -0.0979 | 79.7875
3 | 0.605 | 0.00909 | -0.0786 | 66.5567
3.5 | 0.6285 | 0.00996 | -0.0734 | 63.1024
4 | 0.6593 | 0.01069 | -0.0697 | 61.6745
4.5 | 0.6776 | 0.01189 | -0.0638 | 56.9891
5 | 0.7035 | 0.01289 | -0.0594 | 54.5772
5.5 | 0.7365 | 0.01371 | -0.0564 | 53.7199
6 | 0.7614 | 0.01483 | -0.052 | 51.3419
6.5 | 0.7983 | 0.01556 | -0.0498 | 51.3046
7 | 0.8385 | 0.01622 | -0.0483 | 51.6954
7.5 | 0.8688 | 0.01729 | -0.0452 | 50.2487
8 | 0.9101 | 0.01795 | -0.0439 | 50.7019
8.5 | 0.9481 | 0.01873 | -0.0422 | 50.6193
9 | 0.9814 | 0.01974 | -0.0398 | 49.7163
9.5 | 1.0121 | 0.02089 | -0.0371 | 48.449
10 | 1.0506 | 0.02172 | -0.0357 | 48.3702
10.5 | 1.091 | 0.02249 | -0.0346 | 48.5104
11 | 1.1252 | 0.02358 | -0.0327 | 47.7184
11.5 | 1.1633 | 0.02451 | -0.0315 | 47.4623
12 | 1.2024 | 0.02538 | -0.0305 | 47.3759
12.5 | 1.2413 | 0.02628 | -0.0295 | 47.2336
13 | 1.2741 | 0.02753 | -0.0277 | 46.2804
13.5 | 1.3092 | 0.02865 | -0.0263 | 45.6963
14 | 1.344 | 0.02979 | -0.025 | 45.1158
14.5 | 1.3724 | 0.03135 | -0.0229 | 43.7767
15 | 1.4043 | 0.03273 | -0.0214 | 42.9056
15.5 | 1.4341 | 0.03422 | -0.0197 | 41.9082
16 | 1.4582 | 0.03615 | -0.0175 | 40.3375
16.5 | 1.4891 | 0.03767 | -0.0162 | 39.5301
17 | 1.5137 | 0.03966 | -0.0144 | 38.1669
17.5 | 1.5422 | 0.04139 | -0.0131 | 37.2602
18 | 1.564 | 0.04365 | -0.0113 | 35.8305
18.5 | 1.591 | 0.04556 | -0.0101 | 34.921
19 | 1.6113 | 0.04807 | -0.0085 | 33.5199
19.5 | 1.6366 | 0.05018 | -0.0076 | 32.6146
20 | 1.6552 | 0.0529 | -0.0062 | 31.2892

## 147. Re 20M Mach 0.10 (1)
BIGFOIL.COM POLAR EXPORT
NACA67A720
NACA67A720 |  |  |  | Cl Max: | 1.932 | at alpha= | 13.5 | deg
JavaFoil+Calcfoil stall+Eppler ext transition |  |  |  | L/D Max: | 125.145 | at alpha= | 3.5 | deg
Re: | 20000000 |  |  | Cd Min: | 0.00563 | at alpha= | -4 | deg
Mach: | 0.1 |  |  | Cl=0 at alpha= | -5.873 | deg
|  |  |  | @ Cl=0.1, Cd= | 0.0061448
|  |  |  | @ Cl=0.4, Cd= | 0.0063502
|  |  |  | @ Cl=0.6, Cd= | 0.0073631
alpha (deg) | Cl | Cd | Cm | Cl/Cd
-19.5 | -0.719 | 0.13467 | -0.056 | -5.342
-19 | -0.729 | 0.12976 | -0.057 | -5.621
-18.5 | -0.739 | 0.12267 | -0.058 | -6.021
-18 | -0.747 | 0.11452 | -0.061 | -6.518
-17.5 | -0.751 | 0.10753 | -0.063 | -6.988
-17 | -0.754 | 0.09994 | -0.065 | -7.549
-16.5 | -0.755 | 0.09187 | -0.068 | -8.222
-16 | -0.755 | 0.08276 | -0.072 | -9.12
-15.5 | -0.759 | 0.06727 | -0.079 | -11.285
-15 | -0.787 | 0.03775 | -0.091 | -20.839
-14.5 | -0.81 | 0.01994 | -0.1 | -40.64
-14 | -0.794 | 0.0168 | -0.103 | -47.259
-13.5 | -0.77 | 0.01505 | -0.105 | -51.196
-13 | -0.745 | 0.01313 | -0.108 | -56.705
-12.5 | -0.714 | 0.01174 | -0.11 | -60.828
-12 | -0.678 | 0.01062 | -0.113 | -63.816
-11.5 | -0.636 | 0.01008 | -0.115 | -63.087
-11 | -0.591 | 0.00927 | -0.116 | -63.701
-10.5 | -0.541 | 0.00866 | -0.118 | -62.466
-10 | -0.489 | 0.00795 | -0.12 | -61.455
-9.5 | -0.434 | 0.00756 | -0.122 | -57.482
-9 | -0.378 | 0.00756 | -0.124 | -50.035
-8.5 | -0.321 | 0.00682 | -0.126 | -47.069
-8 | -0.262 | 0.00663 | -0.128 | -39.475
-7.5 | -0.201 | 0.00642 | -0.13 | -31.377
-7 | -0.14 | 0.00618 | -0.131 | -22.71
-6.5 | -0.078 | 0.00603 | -0.133 | -12.962
-6 | -0.016 | 0.00588 | -0.135 | -2.658
-5.5 | 0.047 | 0.00612 | -0.136 | 7.748
-5 | 0.111 | 0.00615 | -0.138 | 18.047
-4.5 | 0.175 | 0.00611 | -0.14 | 28.607
-4 | 0.239 | 0.00563 | -0.142 | 42.373
-3.5 | 0.305 | 0.0058 | -0.143 | 52.486
-3 | 0.369 | 0.0062 | -0.145 | 59.516
-2.5 | 0.433 | 0.00651 | -0.147 | 66.56
-2 | 0.498 | 0.00698 | -0.149 | 71.34
-1.5 | 0.562 | 0.00728 | -0.15 | 77.185
-1 | 0.626 | 0.00742 | -0.152 | 84.383
-0.5 | 0.69 | 0.00744 | -0.153 | 92.758
0 | 0.743 | 0.00777 | -0.155 | 95.603
0.5 | 0.805 | 0.00807 | -0.157 | 99.72
1 | 0.868 | 0.00822 | -0.158 | 105.528
1.5 | 0.93 | 0.00846 | -0.16 | 109.95
2 | 0.993 | 0.00861 | -0.161 | 115.274
2.5 | 1.055 | 0.00874 | -0.163 | 120.741
3 | 1.117 | 0.00908 | -0.165 | 123.035
3.5 | 1.179 | 0.00942 | -0.166 | 125.145
4 | 1.23 | 0.00997 | -0.168 | 123.44
4.5 | 1.289 | 0.01036 | -0.169 | 124.365
5 | 1.347 | 0.01076 | -0.171 | 125.101
5.5 | 1.403 | 0.01157 | -0.172 | 121.345
6 | 1.459 | 0.01215 | -0.174 | 120.143
6.5 | 1.514 | 0.0127 | -0.175 | 119.249
7 | 1.567 | 0.01313 | -0.176 | 119.399
7.5 | 1.619 | 0.01364 | -0.178 | 118.627
8 | 1.666 | 0.01415 | -0.179 | 117.744
8.5 | 1.712 | 0.01457 | -0.181 | 117.446
9 | 1.754 | 0.01549 | -0.182 | 113.253
9.5 | 1.793 | 0.01611 | -0.183 | 111.297
10 | 1.826 | 0.01675 | -0.185 | 109.053
10.5 | 1.855 | 0.01738 | -0.186 | 106.731
11 | 1.88 | 0.01809 | -0.187 | 103.932
11.5 | 1.9 | 0.01877 | -0.188 | 101.24
12 | 1.916 | 0.01954 | -0.19 | 98.063
12.5 | 1.926 | 0.02032 | -0.191 | 94.76
13 | 1.931 | 0.02126 | -0.192 | 90.844
13.5 | 1.932 | 0.02214 | -0.193 | 87.242
14 | 1.928 | 0.02308 | -0.194 | 83.514
14.5 | 1.918 | 0.02408 | -0.195 | 79.67
15 | 1.904 | 0.02533 | -0.196 | 75.192
15.5 | 1.886 | 0.02626 | -0.197 | 71.8
16 | 1.863 | 0.02747 | -0.198 | 67.813
16.5 | 1.836 | 0.02869 | -0.199 | 63.991
17 | 1.805 | 0.02993 | -0.2 | 60.32
17.5 | 1.772 | 0.03134 | -0.201 | 56.532
18 | 1.734 | 0.03307 | -0.202 | 52.452
18.5 | 1.695 | 0.03416 | -0.203 | 49.611

## 148. Re 20M Mach 0.10 (2)
BIGFOIL.COM POLAR EXPORT
NACA67A720
NACA67A720 |  |  |  | Cl Max: | 1.6559 | at alpha= | 20 | deg
XFOIL ncrit=9 |  |  |  | L/D Max: | 155.767 | at alpha= | -0.5 | deg
Re: | 20000000 |  |  | Cd Min: | 0.0544 | at alpha= | 20 | deg
Mach: | 0.1 |  |  | Cl=0 at alpha= | -6.5067 | deg
|  |  |  | @ Cl=0.1, Cd= | 0.0051505
|  |  |  | @ Cl=0.4, Cd= | 0.0045196
|  |  |  | @ Cl=0.6, Cd= | 0.0040544
alpha (deg) | Cl | Cd | Cm | Cl/Cd
-19.5 | -0.9684 | 0.02102 | -0.2047 | -46.0704
-19 | -0.9467 | 0.01956 | -0.2026 | -48.3998
-18.5 | -0.925 | 0.01819 | -0.2002 | -50.8521
-18 | -0.9002 | 0.01705 | -0.1979 | -52.7977
-17.5 | -0.873 | 0.01602 | -0.1955 | -54.4944
-16.5 | -0.8164 | 0.01414 | -0.1907 | -57.7369
-16 | -0.7824 | 0.01342 | -0.1888 | -58.301
-15.5 | -0.7484 | 0.01268 | -0.1868 | -59.0221
-15 | -0.7128 | 0.01201 | -0.1849 | -59.3505
-14.5 | -0.6786 | 0.01128 | -0.1826 | -60.1596
-14 | -0.6397 | 0.01071 | -0.181 | -59.7292
-13.5 | -0.6016 | 0.01014 | -0.1792 | -59.3294
-13 | -0.563 | 0.00956 | -0.1774 | -58.8912
-12.5 | -0.532 | 0.00872 | -0.1742 | -61.0092
-12 | -0.4915 | 0.00825 | -0.1725 | -59.5758
-11.5 | -0.4473 | 0.00792 | -0.1713 | -56.4773
-11 | -0.4037 | 0.00759 | -0.17 | -53.1884
-10.5 | -0.3601 | 0.00725 | -0.1686 | -49.669
-10 | -0.3151 | 0.00699 | -0.1674 | -45.0787
-9.5 | -0.2708 | 0.00671 | -0.1661 | -40.3577
-9 | -0.229 | 0.00638 | -0.1642 | -35.8934
-8.5 | -0.1858 | 0.00613 | -0.1625 | -30.31
-8 | -0.1462 | 0.00591 | -0.1599 | -24.7377
-7.5 | -0.1018 | 0.00577 | -0.1583 | -17.643
-7 | -0.0517 | 0.00558 | -0.1579 | -9.2652
-6.5 | 0.0007 | 0.00543 | -0.158 | 0.12891
-6 | 0.0539 | 0.00528 | -0.1582 | 10.2083
-5.5 | 0.1073 | 0.00513 | -0.1585 | 20.9162
-5 | 0.1622 | 0.005 | -0.159 | 32.44
-4.5 | 0.2167 | 0.00488 | -0.1596 | 44.4057
-4 | 0.2709 | 0.00477 | -0.16 | 56.7925
-3.5 | 0.3241 | 0.00467 | -0.1602 | 69.4004
-3 | 0.3783 | 0.00457 | -0.1607 | 82.779
-2.5 | 0.4343 | 0.00444 | -0.1615 | 97.8153
-2 | 0.4877 | 0.00429 | -0.1618 | 113.683
-1.5 | 0.5367 | 0.00419 | -0.1611 | 128.0907
-1 | 0.5887 | 0.00406 | -0.1611 | 145
-0.5 | 0.6293 | 0.00404 | -0.1585 | 155.7673
0 | 0.6237 | 0.0042 | -0.1456 | 148.5
0.5 | 0.6201 | 0.00474 | -0.1336 | 130.8228
1 | 0.6098 | 0.00553 | -0.1205 | 110.2712
1.5 | 0.6147 | 0.00628 | -0.1109 | 97.8822
2 | 0.6045 | 0.00753 | -0.0985 | 80.2789
2.5 | 0.6071 | 0.00868 | -0.0889 | 69.9424
3 | 0.6051 | 0.00917 | -0.0784 | 65.9869
3.5 | 0.6288 | 0.01007 | -0.0732 | 62.4429
4 | 0.6593 | 0.01082 | -0.0694 | 60.9335
4.5 | 0.6796 | 0.01198 | -0.0638 | 56.7279
5 | 0.7039 | 0.01303 | -0.059 | 54.0215
5.5 | 0.7348 | 0.01396 | -0.0556 | 52.6361
6 | 0.7621 | 0.01499 | -0.0516 | 50.8406
6.5 | 0.7989 | 0.01574 | -0.0494 | 50.756
7 | 0.8342 | 0.01662 | -0.0469 | 50.1925
7.5 | 0.8694 | 0.0175 | -0.0446 | 49.68
8 | 0.9111 | 0.01816 | -0.0434 | 50.1707
8.5 | 0.9491 | 0.01896 | -0.0416 | 50.058
9 | 0.9801 | 0.02011 | -0.0388 | 48.7369
9.5 | 1.0134 | 0.02116 | -0.0363 | 47.8922
10 | 1.0521 | 0.02201 | -0.0349 | 47.801
10.5 | 1.0922 | 0.02282 | -0.0338 | 47.8615
11 | 1.1256 | 0.02399 | -0.0317 | 46.9195
11.5 | 1.1654 | 0.02485 | -0.0306 | 46.8974
12 | 1.2048 | 0.02574 | -0.0295 | 46.8065
12.5 | 1.241 | 0.02683 | -0.028 | 46.2542
13 | 1.2759 | 0.028 | -0.0265 | 45.5679
13.5 | 1.3123 | 0.02908 | -0.0252 | 45.1272
14 | 1.3464 | 0.03031 | -0.0237 | 44.421
14.5 | 1.3739 | 0.03198 | -0.0214 | 42.9612
15 | 1.4062 | 0.03336 | -0.0199 | 42.1523
15.5 | 1.4319 | 0.03519 | -0.0177 | 40.6905
16 | 1.461 | 0.03685 | -0.016 | 39.6472
16.5 | 1.4899 | 0.03858 | -0.0144 | 38.6185
17 | 1.5162 | 0.04051 | -0.0127 | 37.4278
17.5 | 1.5431 | 0.04242 | -0.0112 | 36.3767
18 | 1.5666 | 0.04463 | -0.0095 | 35.1019
18.5 | 1.5901 | 0.04692 | -0.0079 | 33.8896
19 | 1.6142 | 0.04919 | -0.0066 | 32.8156
19.5 | 1.6347 | 0.0518 | -0.0053 | 31.5579
20 | 1.6559 | 0.0544 | -0.0041 | 30.4393

## 149. Re 20M Mach 0.25 (1)
BIGFOIL.COM POLAR EXPORT
NACA67A720
NACA67A720 |  |  |  | Cl Max: | 1.891 | at alpha= | 12 | deg
JavaFoil+Calcfoil stall+Eppler ext transition |  |  |  | L/D Max: | 123.204 | at alpha= | 3.5 | deg
Re: | 20000000 |  |  | Cd Min: | 0.00602 | at alpha= | -6 | deg
Mach: | 0.25 |  |  | Cl=0 at alpha= | -5.8769 | deg
|  |  |  | @ Cl=0.1, Cd= | 0.0062292
|  |  |  | @ Cl=0.4, Cd= | 0.00668
|  |  |  | @ Cl=0.6, Cd= | 0.007215
alpha (deg) | Cl | Cd | Cm | Cl/Cd
-18 | -0.53 | 0.13317 | -0.055 | -3.979
-17.5 | -0.563 | 0.1235 | -0.058 | -4.559
-17 | -0.592 | 0.11497 | -0.06 | -5.148
-16.5 | -0.616 | 0.10789 | -0.063 | -5.706
-16 | -0.633 | 0.10238 | -0.064 | -6.183
-15.5 | -0.646 | 0.09504 | -0.067 | -6.798
-15 | -0.654 | 0.08776 | -0.07 | -7.455
-14.5 | -0.658 | 0.07892 | -0.074 | -8.339
-14 | -0.658 | 0.06976 | -0.079 | -9.431
-13.5 | -0.673 | 0.04588 | -0.092 | -14.671
-13 | -0.715 | 0.01694 | -0.109 | -42.202
-12.5 | -0.694 | 0.01442 | -0.112 | -48.123
-12 | -0.667 | 0.01233 | -0.114 | -54.114
-11.5 | -0.634 | 0.01065 | -0.117 | -59.536
-11 | -0.593 | 0.00989 | -0.119 | -59.948
-10.5 | -0.545 | 0.00916 | -0.121 | -59.502
-10 | -0.494 | 0.00888 | -0.123 | -55.668
-9.5 | -0.441 | 0.00832 | -0.125 | -52.989
-9 | -0.385 | 0.0079 | -0.127 | -48.703
-8.5 | -0.327 | 0.00755 | -0.129 | -43.26
-8 | -0.267 | 0.00683 | -0.131 | -39.134
-7.5 | -0.206 | 0.00662 | -0.133 | -31.124
-7 | -0.143 | 0.00639 | -0.135 | -22.456
-6.5 | -0.08 | 0.00618 | -0.136 | -12.965
-6 | -0.016 | 0.00602 | -0.138 | -2.663
-5.5 | 0.049 | 0.00619 | -0.14 | 7.854
-5 | 0.114 | 0.00624 | -0.142 | 18.23
-4.5 | 0.179 | 0.00625 | -0.143 | 28.667
-4 | 0.245 | 0.00627 | -0.145 | 39.018
-3.5 | 0.312 | 0.00643 | -0.147 | 48.636
-3 | 0.378 | 0.00682 | -0.149 | 55.533
-2.5 | 0.444 | 0.0064 | -0.15 | 69.449
-2 | 0.511 | 0.00669 | -0.152 | 76.368
-1.5 | 0.577 | 0.0071 | -0.154 | 81.262
-1 | 0.643 | 0.00743 | -0.156 | 86.597
-0.5 | 0.709 | 0.00764 | -0.158 | 92.833
0 | 0.762 | 0.00798 | -0.159 | 95.609
0.5 | 0.827 | 0.00832 | -0.161 | 99.363
1 | 0.891 | 0.00843 | -0.162 | 105.664
1.5 | 0.955 | 0.00878 | -0.164 | 108.84
2 | 1.019 | 0.00889 | -0.166 | 114.708
2.5 | 1.083 | 0.00903 | -0.167 | 119.9
3 | 1.147 | 0.00945 | -0.169 | 121.408
3.5 | 1.211 | 0.00983 | -0.171 | 123.204
4 | 1.262 | 0.01039 | -0.172 | 121.415
4.5 | 1.322 | 0.01084 | -0.174 | 121.996
5 | 1.381 | 0.01126 | -0.175 | 122.68
5.5 | 1.438 | 0.0122 | -0.177 | 117.898
6 | 1.495 | 0.01279 | -0.178 | 116.888
6.5 | 1.55 | 0.01337 | -0.18 | 115.989
7 | 1.604 | 0.01391 | -0.181 | 115.319
7.5 | 1.655 | 0.01445 | -0.183 | 114.508
8 | 1.701 | 0.01498 | -0.184 | 113.583
8.5 | 1.745 | 0.01548 | -0.185 | 112.7
9 | 1.784 | 0.01651 | -0.187 | 108.067
9.5 | 1.819 | 0.01721 | -0.188 | 105.736
10 | 1.847 | 0.01797 | -0.189 | 102.747
10.5 | 1.868 | 0.01872 | -0.191 | 99.746
11 | 1.882 | 0.01948 | -0.192 | 96.614
11.5 | 1.89 | 0.0204 | -0.193 | 92.656
12 | 1.891 | 0.02133 | -0.195 | 88.65
12.5 | 1.884 | 0.02217 | -0.196 | 84.947
13 | 1.868 | 0.02333 | -0.197 | 80.094
13.5 | 1.845 | 0.02472 | -0.198 | 74.636
14 | 1.813 | 0.02583 | -0.199 | 70.191
14.5 | 1.773 | 0.02724 | -0.2 | 65.087
15 | 1.725 | 0.02877 | -0.201 | 59.951
15.5 | 1.668 | 0.03012 | -0.202 | 55.399
16 | 1.605 | 0.03178 | -0.203 | 50.484
16.5 | 1.534 | 0.03383 | -0.204 | 45.333
17 | 1.456 | 0.03573 | -0.205 | 40.757

## 150. Re 20M Mach 0.25 (2)
BIGFOIL.COM POLAR EXPORT
NACA67A720
NACA67A720 |  |  |  | Cl Max: | 1.6525 | at alpha= | 20 | deg
XFOIL ncrit=9 |  |  |  | L/D Max: | 157.072 | at alpha= | -0.5 | deg
Re: | 20000000 |  |  | Cd Min: | 0.06369 | at alpha= | 20 | deg
Mach: | 0.25 |  |  | Cl=0 at alpha= | -6.6212 | deg
|  |  |  | @ Cl=0.1, Cd= | 0.005257
|  |  |  | @ Cl=0.4, Cd= | 0.0046305
|  |  |  | @ Cl=0.6, Cd= | 0.004113
alpha (deg) | Cl | Cd | Cm | Cl/Cd
-20 | -0.9161 | 0.03131 | -0.2322 | -29.259
-19.5 | -0.9119 | 0.02786 | -0.2307 | -32.7315
-19 | -0.9042 | 0.025 | -0.2284 | -36.168
-18.5 | -0.8937 | 0.02255 | -0.2254 | -39.6319
-18 | -0.8751 | 0.02071 | -0.2223 | -42.2549
-17.5 | -0.8552 | 0.01903 | -0.219 | -44.9396
-17 | -0.8326 | 0.01756 | -0.2156 | -47.4146
-16.5 | -0.8069 | 0.01628 | -0.2122 | -49.5639
-16 | -0.7768 | 0.01521 | -0.2091 | -51.0717
-15.5 | -0.7458 | 0.01418 | -0.206 | -52.5952
-15 | -0.7103 | 0.01332 | -0.2033 | -53.3258
-14.5 | -0.676 | 0.01244 | -0.2003 | -54.3408
-14 | -0.6384 | 0.0117 | -0.1977 | -54.5641
-13.5 | -0.5988 | 0.01103 | -0.1952 | -54.2883
-13 | -0.56 | 0.01034 | -0.1926 | -54.1586
-12.5 | -0.5182 | 0.00979 | -0.1904 | -52.9316
-12 | -0.4751 | 0.00927 | -0.1884 | -51.2513
-11.5 | -0.4445 | 0.00835 | -0.1843 | -53.2335
-11 | -0.3982 | 0.00799 | -0.1827 | -49.8373
-10.5 | -0.3529 | 0.00762 | -0.1809 | -46.3123
-10 | -0.3071 | 0.00728 | -0.1791 | -42.1841
-9.5 | -0.2594 | 0.007 | -0.1778 | -37.0571
-9 | -0.2145 | 0.00665 | -0.1759 | -32.2556
-8.5 | -0.1686 | 0.00634 | -0.1742 | -26.5931
-8 | -0.1225 | 0.00607 | -0.1724 | -20.1812
-7.5 | -0.0772 | 0.00582 | -0.1705 | -13.2646
-7 | -0.0372 | 0.00566 | -0.1674 | -6.5724
-6.5 | 0.0119 | 0.00551 | -0.1662 | 2.1597
-6 | 0.0655 | 0.00536 | -0.1659 | 12.2201
-5.5 | 0.1191 | 0.0052 | -0.1658 | 22.9038
-5 | 0.1742 | 0.00507 | -0.1659 | 34.359
-4.5 | 0.2296 | 0.00495 | -0.1662 | 46.3838
-4 | 0.2842 | 0.00483 | -0.1663 | 58.8406
-3.5 | 0.3385 | 0.00474 | -0.1663 | 71.4135
-3 | 0.3926 | 0.00465 | -0.1663 | 84.4301
-2.5 | 0.4496 | 0.0045 | -0.167 | 99.9111
-2 | 0.505 | 0.00434 | -0.1673 | 116.3594
-1.5 | 0.5549 | 0.00423 | -0.1664 | 131.182
-1 | 0.605 | 0.0041 | -0.1656 | 147.561
-0.5 | 0.633 | 0.00403 | -0.1598 | 157.072
0 | 0.6476 | 0.00414 | -0.1511 | 156.4251
0.5 | 0.6507 | 0.00459 | -0.1401 | 141.7647
1 | 0.6334 | 0.00547 | -0.1252 | 115.7952
1.5 | 0.6289 | 0.00645 | -0.1134 | 97.5039
2 | 0.6292 | 0.00746 | -0.1027 | 84.3432
2.5 | 0.6209 | 0.00889 | -0.0906 | 69.8425
3 | 0.6088 | 0.00968 | -0.078 | 62.8926
3.5 | 0.6332 | 0.01058 | -0.0726 | 59.8488
4 | 0.657 | 0.01164 | -0.0672 | 56.4433
4.5 | 0.6834 | 0.01264 | -0.0625 | 54.0665
5 | 0.706 | 0.01388 | -0.0572 | 50.8646
5.5 | 0.7417 | 0.01469 | -0.0543 | 50.4901
6 | 0.7626 | 0.01604 | -0.0489 | 47.5436
6.5 | 0.7973 | 0.01696 | -0.046 | 47.0106
7 | 0.8365 | 0.01776 | -0.044 | 47.1002
7.5 | 0.8709 | 0.0188 | -0.0412 | 46.3245
8 | 0.911 | 0.01963 | -0.0393 | 46.4086
8.5 | 0.9489 | 0.02055 | -0.0372 | 46.1752
9 | 0.9861 | 0.02154 | -0.035 | 45.7799
9.5 | 1.0163 | 0.0229 | -0.0318 | 44.3799
10 | 1.0534 | 0.02394 | -0.0298 | 44.0017
10.5 | 1.0961 | 0.0248 | -0.0286 | 44.1976
11 | 1.1326 | 0.02599 | -0.0265 | 43.5783
11.5 | 1.1707 | 0.02713 | -0.0248 | 43.1515
12 | 1.2114 | 0.02814 | -0.0235 | 43.049
12.5 | 1.2519 | 0.02917 | -0.0221 | 42.9174
13 | 1.2848 | 0.03069 | -0.0199 | 41.8638
13.5 | 1.3227 | 0.03194 | -0.0184 | 41.412
14 | 1.3537 | 0.0336 | -0.016 | 40.2887
14.5 | 1.3817 | 0.03548 | -0.0135 | 38.9431
15 | 1.4141 | 0.03715 | -0.0115 | 38.0646
15.5 | 1.4403 | 0.03931 | -0.009 | 36.6395
16 | 1.4725 | 0.04112 | -0.0073 | 35.8098
16.5 | 1.4978 | 0.04343 | -0.005 | 34.4877
17 | 1.5227 | 0.04587 | -0.0029 | 33.196
17.5 | 1.551 | 0.04811 | -0.0012 | 32.2386
18 | 1.5742 | 0.05084 | 0.0006 | 30.9638
18.5 | 1.598 | 0.05355 | 0.0023 | 29.8413
19 | 1.6179 | 0.05666 | 0.004 | 28.5545
19.5 | 1.6379 | 0.0599 | 0.0055 | 27.3439
20 | 1.6525 | 0.06369 | 0.007 | 25.946

## 151. Re 20M Mach 0.50 (1)
BIGFOIL.COM POLAR EXPORT
NACA67A720
NACA67A720 |  |  |  | Cl Max: | 1.818 | at alpha= | 8.5 | deg
JavaFoil+Calcfoil stall+Eppler ext transition |  |  |  | L/D Max: | 114.07 | at alpha= | 3 | deg
Re: | 20000000 |  |  | Cd Min: | 0.0065 | at alpha= | -5.5 | deg
Mach: | 0.5 |  |  | Cl=0 at alpha= | -5.875 | deg
|  |  |  | @ Cl=0.1, Cd= | 0.0066022
|  |  |  | @ Cl=0.4, Cd= | 0.0069162
|  |  |  | @ Cl=0.6, Cd= | 0.0077033
alpha (deg) | Cl | Cd | Cm | Cl/Cd
-20 | -0.819 | 0.18324 | -0.06 | -4.47
-19.5 | -0.79 | 0.1738 | -0.06 | -4.546
-19 | -0.761 | 0.17185 | -0.06 | -4.426
-18.5 | -0.732 | 0.17167 | -0.061 | -4.265
-18 | -0.704 | 0.15112 | -0.062 | -4.656
-17.5 | -0.675 | 0.14416 | -0.063 | -4.679
-17 | -0.645 | 0.13645 | -0.063 | -4.729
-16.5 | -0.616 | 0.12975 | -0.063 | -4.75
-16 | -0.588 | 0.11908 | -0.065 | -4.937
-15.5 | -0.559 | 0.1118 | -0.066 | -5.003
-15 | -0.53 | 0.11234 | -0.066 | -4.716
-14.5 | -0.501 | 0.10409 | -0.066 | -4.81
-14 | -0.473 | 0.09298 | -0.069 | -5.084
-13.5 | -0.445 | 0.08517 | -0.073 | -5.223
-13 | -0.42 | 0.07433 | -0.081 | -5.645
-12.5 | -0.397 | 0.06123 | -0.091 | -6.486
-12 | -0.355 | 0.08116 | -0.069 | -4.38
-11.5 | -0.326 | 0.08697 | -0.067 | -3.747
-11 | -0.297 | 0.0784 | -0.068 | -3.79
-10.5 | -0.268 | 0.07377 | -0.07 | -3.636
-10 | -0.369 | 0.06013 | -0.081 | -6.131
-9.5 | -0.368 | 0.04656 | -0.099 | -7.905
-9 | -0.39 | 0.01095 | -0.139 | -35.613
-8.5 | -0.342 | 0.00955 | -0.142 | -35.857
-8 | -0.285 | 0.00873 | -0.144 | -32.653
-7.5 | -0.223 | 0.00765 | -0.147 | -29.148
-7 | -0.157 | 0.00728 | -0.149 | -21.524
-6.5 | -0.088 | 0.00692 | -0.151 | -12.711
-6 | -0.018 | 0.00668 | -0.153 | -2.64
-5.5 | 0.054 | 0.0065 | -0.155 | 8.263
-5 | 0.126 | 0.00666 | -0.157 | 18.904
-4.5 | 0.199 | 0.00674 | -0.159 | 29.437
-4 | 0.272 | 0.00676 | -0.161 | 40.151
-3.5 | 0.347 | 0.00673 | -0.163 | 51.604
-3 | 0.421 | 0.00699 | -0.165 | 60.175
-2.5 | 0.494 | 0.00754 | -0.167 | 65.498
-2 | 0.568 | 0.00762 | -0.169 | 74.536
-1.5 | 0.641 | 0.00781 | -0.171 | 82.09
-1 | 0.715 | 0.00831 | -0.172 | 86.04
-0.5 | 0.789 | 0.00846 | -0.174 | 93.237
0 | 0.85 | 0.00885 | -0.176 | 95.956
0.5 | 0.921 | 0.00932 | -0.178 | 98.841
1 | 0.993 | 0.00937 | -0.18 | 105.965
1.5 | 1.064 | 0.00995 | -0.183 | 106.937
2 | 1.135 | 0.01023 | -0.185 | 111.005
2.5 | 1.207 | 0.01074 | -0.186 | 112.4
3 | 1.278 | 0.0112 | -0.188 | 114.07
3.5 | 1.349 | 0.012 | -0.19 | 112.343
4 | 1.4 | 0.01272 | -0.192 | 110.062
4.5 | 1.465 | 0.01337 | -0.193 | 109.562
5 | 1.528 | 0.01396 | -0.195 | 109.455
5.5 | 1.587 | 0.01545 | -0.197 | 102.72
6 | 1.644 | 0.01637 | -0.198 | 100.428
6.5 | 1.698 | 0.01712 | -0.2 | 99.164
7 | 1.747 | 0.01803 | -0.202 | 96.902
7.5 | 1.788 | 0.01891 | -0.203 | 94.553
8 | 1.812 | 0.01969 | -0.205 | 92.036
8.5 | 1.818 | 0.02145 | -0.206 | 84.773
9 | 1.795 | 0.023 | -0.208 | 78.066
9.5 | 1.712 | 0.0247 | -0.209 | 69.31
10 | 1.091 | 0.02849 | -0.211 | 38.304
10.5 | 1.124 | 0.02934 | -0.212 | 38.307
11 | 1.155 | 0.03131 | -0.213 | 36.887
11.5 | 1.19 | 0.03032 | -0.215 | 39.233
12 | 1.221 | 0.03313 | -0.216 | 36.848
12.5 | 1.25 | 0.03587 | -0.217 | 34.854
13 | 1.278 | 0.04002 | -0.218 | 31.942
13.5 | 1.307 | 0.04364 | -0.218 | 29.959

## 152. Re 20M Mach 0.50 (2)
BIGFOIL.COM POLAR EXPORT
NACA67A720
NACA67A720 |  |  |  | Cl Max: | 1.5492 | at alpha= | 16.5 | deg
XFOIL ncrit=9 |  |  |  | L/D Max: | 147.343 | at alpha= | 0.5 | deg
Re: | 20000000 |  |  | Cd Min: | 0.06645 | at alpha= | 16.5 | deg
Mach: | 0.5 |  |  | Cl=0 at alpha= | -99 | deg
|  |  |  | @ Cl=0.1, Cd= | 0.00474
|  |  |  | @ Cl=0.4, Cd= | 0.00474
|  |  |  | @ Cl=0.6, Cd= | 0.00474
alpha (deg) | Cl | Cd | Cm | Cl/Cd
0 | 0.6933 | 0.00474 | -0.1625 | 146.2658
0.5 | 0.7264 | 0.00493 | -0.1566 | 147.3428
1 | 0.7524 | 0.00525 | -0.1493 | 143.3143
1.5 | 0.7338 | 0.00646 | -0.1328 | 113.5913
2 | 0.6976 | 0.00825 | -0.1133 | 84.5576
2.5 | 0.695 | 0.00964 | -0.1009 | 72.0954
3.5 | 0.6752 | 0.01241 | -0.0741 | 54.4077
4 | 0.6672 | 0.01453 | -0.0618 | 45.9188
4.5 | 0.6941 | 0.01591 | -0.056 | 43.6266
5 | 0.7206 | 0.01727 | -0.0503 | 41.7255
5.5 | 0.7632 | 0.01825 | -0.0472 | 41.8192
6 | 0.7852 | 0.01993 | -0.041 | 39.3979
6.5 | 0.8155 | 0.02136 | -0.0362 | 38.1788
7 | 0.8462 | 0.02294 | -0.0316 | 36.8875
7.5 | 0.8836 | 0.02429 | -0.028 | 36.3771
8 | 0.9239 | 0.02561 | -0.0249 | 36.0758
8.5 | 0.9619 | 0.02714 | -0.0214 | 35.4422
9 | 0.9996 | 0.0287 | -0.018 | 34.8293
9.5 | 1.0314 | 0.03063 | -0.0139 | 33.6729
10 | 1.0704 | 0.03232 | -0.0107 | 33.1188
10.5 | 1.1146 | 0.0339 | -0.0082 | 32.8791
11 | 1.1582 | 0.03554 | -0.0056 | 32.5886
11.5 | 1.2006 | 0.03732 | -0.0028 | 32.1704
12 | 1.2442 | 0.03915 | -0.0002 | 31.7803
12.5 | 1.2867 | 0.04112 | 0.0026 | 31.2913
13 | 1.3272 | 0.0433 | 0.0056 | 30.6513
13.5 | 1.3627 | 0.04586 | 0.0089 | 29.7143
14 | 1.3885 | 0.04915 | 0.0128 | 28.2503
14.5 | 1.4252 | 0.05194 | 0.0158 | 27.4394
15 | 1.4603 | 0.05498 | 0.0188 | 26.5606
15.5 | 1.4934 | 0.05834 | 0.0219 | 25.5982
16 | 1.5244 | 0.06205 | 0.0248 | 24.5673
16.5 | 1.5492 | 0.06645 | 0.028 | 23.3138