## index
index | Re | Mach | Datasource
1 | 50000 | 0 | JavaFoil+Calcfoil stall+Eppler ext transition
2 | 50000 | 0 | XFOIL ncrit=9
3 | 50000 | 0.1 | JavaFoil+Calcfoil stall+Eppler ext transition
4 | 50000 | 0.1 | XFOIL ncrit=9
5 | 50000 | 0.25 | JavaFoil+Calcfoil stall+Eppler ext transition
6 | 50000 | 0.25 | XFOIL ncrit=9
7 | 50000 | 0.5 | JavaFoil+Calcfoil stall+Eppler ext transition
8 | 50000 | 0.5 | XFOIL ncrit=9
9 | 100000 | 0 | JavaFoil+Calcfoil stall+Eppler ext transition
10 | 100000 | 0 | XFOIL ncrit=9
11 | 100000 | 0.1 | JavaFoil+Calcfoil stall+Eppler ext transition
12 | 100000 | 0.1 | XFOIL ncrit=9
13 | 100000 | 0.25 | JavaFoil+Calcfoil stall+Eppler ext transition
14 | 100000 | 0.25 | XFOIL ncrit=9
15 | 100000 | 0.5 | JavaFoil+Calcfoil stall+Eppler ext transition
16 | 100000 | 0.5 | XFOIL ncrit=9
17 | 250000 | 0 | JavaFoil+Calcfoil stall+Eppler ext transition
18 | 250000 | 0 | XFOIL ncrit=9
19 | 250000 | 0.1 | JavaFoil+Calcfoil stall+Eppler ext transition
20 | 250000 | 0.1 | XFOIL ncrit=9
21 | 250000 | 0.25 | JavaFoil+Calcfoil stall+Eppler ext transition
22 | 250000 | 0.25 | XFOIL ncrit=9
23 | 250000 | 0.5 | JavaFoil+Calcfoil stall+Eppler ext transition
24 | 250000 | 0.5 | XFOIL ncrit=9
25 | 500000 | 0 | JavaFoil+Calcfoil stall+Eppler ext transition
26 | 500000 | 0 | XFOIL ncrit=9
27 | 500000 | 0.1 | JavaFoil+Calcfoil stall+Eppler ext transition
28 | 500000 | 0.1 | XFOIL ncrit=9
29 | 500000 | 0.25 | JavaFoil+Calcfoil stall+Eppler ext transition
30 | 500000 | 0.25 | XFOIL ncrit=9
31 | 500000 | 0.5 | JavaFoil+Calcfoil stall+Eppler ext transition
32 | 500000 | 0.5 | XFOIL ncrit=9
33 | 750000 | 0 | JavaFoil+Calcfoil stall+Eppler ext transition
34 | 750000 | 0 | XFOIL ncrit=9
35 | 750000 | 0.1 | JavaFoil+Calcfoil stall+Eppler ext transition
36 | 750000 | 0.1 | XFOIL ncrit=9
37 | 750000 | 0.25 | JavaFoil+Calcfoil stall+Eppler ext transition
38 | 750000 | 0.25 | XFOIL ncrit=9
39 | 750000 | 0.5 | JavaFoil+Calcfoil stall+Eppler ext transition
40 | 750000 | 0.5 | XFOIL ncrit=9
41 | 1000000 | 0 | JavaFoil+Calcfoil stall+Eppler ext transition
42 | 1000000 | 0 | XFOIL ncrit=9
43 | 1000000 | 0.1 | JavaFoil+Calcfoil stall+Eppler ext transition
44 | 1000000 | 0.1 | XFOIL ncrit=9
45 | 1000000 | 0.25 | JavaFoil+Calcfoil stall+Eppler ext transition
46 | 1000000 | 0.25 | XFOIL ncrit=9
47 | 1000000 | 0.5 | JavaFoil+Calcfoil stall+Eppler ext transition
48 | 1000000 | 0.5 | XFOIL ncrit=9
49 | 2000000 | 0 | JavaFoil+Calcfoil stall+Eppler ext transition
50 | 2000000 | 0 | XFOIL ncrit=9
51 | 2000000 | 0.1 | JavaFoil+Calcfoil stall+Eppler ext transition
52 | 2000000 | 0.1 | XFOIL ncrit=9
53 | 2000000 | 0.25 | JavaFoil+Calcfoil stall+Eppler ext transition
54 | 2000000 | 0.25 | XFOIL ncrit=9
55 | 2000000 | 0.5 | JavaFoil+Calcfoil stall+Eppler ext transition
56 | 2000000 | 0.5 | XFOIL ncrit=9
57 | 3000000 | 0 | JavaFoil+Calcfoil stall+Eppler ext transition
58 | 3000000 | 0 | XFOIL ncrit=9
59 | 3000000 | 0.1 | JavaFoil+Calcfoil stall+Eppler ext transition
60 | 3000000 | 0.1 | XFOIL ncrit=9
61 | 3000000 | 0.25 | JavaFoil+Calcfoil stall+Eppler ext transition
62 | 3000000 | 0.25 | XFOIL ncrit=9
63 | 3000000 | 0.5 | JavaFoil+Calcfoil stall+Eppler ext transition
64 | 3000000 | 0.5 | XFOIL ncrit=9
65 | 4000000 | 0 | JavaFoil+Calcfoil stall+Eppler ext transition
66 | 4000000 | 0 | XFOIL ncrit=9
67 | 4000000 | 0.1 | JavaFoil+Calcfoil stall+Eppler ext transition
68 | 4000000 | 0.1 | XFOIL ncrit=9
69 | 4000000 | 0.25 | JavaFoil+Calcfoil stall+Eppler ext transition
70 | 4000000 | 0.25 | XFOIL ncrit=9
71 | 4000000 | 0.5 | JavaFoil+Calcfoil stall+Eppler ext transition
72 | 4000000 | 0.5 | XFOIL ncrit=9
73 | 5000000 | 0 | JavaFoil+Calcfoil stall+Eppler ext transition
74 | 5000000 | 0 | XFOIL ncrit=9
75 | 5000000 | 0.1 | JavaFoil+Calcfoil stall+Eppler ext transition
76 | 5000000 | 0.1 | XFOIL ncrit=9
77 | 5000000 | 0.25 | JavaFoil+Calcfoil stall+Eppler ext transition
78 | 5000000 | 0.25 | XFOIL ncrit=9
79 | 5000000 | 0.5 | JavaFoil+Calcfoil stall+Eppler ext transition
80 | 5000000 | 0.5 | XFOIL ncrit=9
81 | 6000000 | 0 | JavaFoil+Calcfoil stall+Eppler ext transition
82 | 6000000 | 0 | XFOIL ncrit=9
83 | 6000000 | 0.1 | JavaFoil+Calcfoil stall+Eppler ext transition
84 | 6000000 | 0.1 | XFOIL ncrit=9
85 | 6000000 | 0.25 | JavaFoil+Calcfoil stall+Eppler ext transition
86 | 6000000 | 0.25 | XFOIL ncrit=9
87 | 6000000 | 0.5 | JavaFoil+Calcfoil stall+Eppler ext transition
88 | 6000000 | 0.5 | XFOIL ncrit=9
89 | 7000000 | 0 | JavaFoil+Calcfoil stall+Eppler ext transition
90 | 7000000 | 0 | XFOIL ncrit=9
91 | 7000000 | 0.1 | JavaFoil+Calcfoil stall+Eppler ext transition
92 | 7000000 | 0.1 | XFOIL ncrit=9
93 | 7000000 | 0.25 | JavaFoil+Calcfoil stall+Eppler ext transition
94 | 7000000 | 0.25 | XFOIL ncrit=9
95 | 7000000 | 0.5 | JavaFoil+Calcfoil stall+Eppler ext transition
96 | 7000000 | 0.5 | XFOIL ncrit=9
97 | 8000000 | 0 | JavaFoil+Calcfoil stall+Eppler ext transition
98 | 8000000 | 0 | XFOIL ncrit=9
99 | 8000000 | 0.1 | JavaFoil+Calcfoil stall+Eppler ext transition
100 | 8000000 | 0.1 | XFOIL ncrit=9
101 | 8000000 | 0.25 | JavaFoil+Calcfoil stall+Eppler ext transition
102 | 8000000 | 0.25 | XFOIL ncrit=9
103 | 8000000 | 0.5 | JavaFoil+Calcfoil stall+Eppler ext transition
104 | 8000000 | 0.5 | XFOIL ncrit=9
105 | 10000000 | 0 | JavaFoil+Calcfoil stall+Eppler ext transition
106 | 10000000 | 0 | XFOIL ncrit=9
107 | 10000000 | 0.1 | JavaFoil+Calcfoil stall+Eppler ext transition
108 | 10000000 | 0.1 | XFOIL ncrit=9
109 | 10000000 | 0.25 | JavaFoil+Calcfoil stall+Eppler ext transition
110 | 10000000 | 0.25 | XFOIL ncrit=9
111 | 10000000 | 0.5 | JavaFoil+Calcfoil stall+Eppler ext transition
112 | 10000000 | 0.5 | XFOIL ncrit=9
113 | 12000000 | 0 | JavaFoil+Calcfoil stall+Eppler ext transition
114 | 12000000 | 0 | XFOIL ncrit=9
115 | 12000000 | 0.1 | JavaFoil+Calcfoil stall+Eppler ext transition
116 | 12000000 | 0.1 | XFOIL ncrit=9
117 | 12000000 | 0.25 | JavaFoil+Calcfoil stall+Eppler ext transition
118 | 12000000 | 0.25 | XFOIL ncrit=9
119 | 12000000 | 0.5 | JavaFoil+Calcfoil stall+Eppler ext transition
120 | 12000000 | 0.5 | XFOIL ncrit=9
121 | 14000000 | 0 | JavaFoil+Calcfoil stall+Eppler ext transition
122 | 14000000 | 0 | XFOIL ncrit=9
123 | 14000000 | 0.1 | JavaFoil+Calcfoil stall+Eppler ext transition
124 | 14000000 | 0.1 | XFOIL ncrit=9
125 | 14000000 | 0.25 | JavaFoil+Calcfoil stall+Eppler ext transition
126 | 14000000 | 0.25 | XFOIL ncrit=9
127 | 14000000 | 0.5 | JavaFoil+Calcfoil stall+Eppler ext transition
128 | 14000000 | 0.5 | XFOIL ncrit=9
129 | 16000000 | 0 | JavaFoil+Calcfoil stall+Eppler ext transition
130 | 16000000 | 0 | XFOIL ncrit=9
131 | 16000000 | 0.1 | JavaFoil+Calcfoil stall+Eppler ext transition
132 | 16000000 | 0.1 | XFOIL ncrit=9
133 | 16000000 | 0.25 | JavaFoil+Calcfoil stall+Eppler ext transition
134 | 16000000 | 0.25 | XFOIL ncrit=9
135 | 16000000 | 0.5 | JavaFoil+Calcfoil stall+Eppler ext transition
136 | 16000000 | 0.5 | XFOIL ncrit=9
137 | 18000000 | 0 | JavaFoil+Calcfoil stall+Eppler ext transition
138 | 18000000 | 0 | XFOIL ncrit=9
139 | 18000000 | 0.1 | JavaFoil+Calcfoil stall+Eppler ext transition
140 | 18000000 | 0.1 | XFOIL ncrit=9
141 | 18000000 | 0.25 | JavaFoil+Calcfoil stall+Eppler ext transition
142 | 18000000 | 0.25 | XFOIL ncrit=9
143 | 18000000 | 0.5 | JavaFoil+Calcfoil stall+Eppler ext transition
144 | 18000000 | 0.5 | XFOIL ncrit=9
145 | 20000000 | 0 | JavaFoil+Calcfoil stall+Eppler ext transition
146 | 20000000 | 0 | XFOIL ncrit=9
147 | 20000000 | 0.1 | JavaFoil+Calcfoil stall+Eppler ext transition
148 | 20000000 | 0.1 | XFOIL ncrit=9
149 | 20000000 | 0.25 | JavaFoil+Calcfoil stall+Eppler ext transition
150 | 20000000 | 0.25 | XFOIL ncrit=9
151 | 20000000 | 0.5 | JavaFoil+Calcfoil stall+Eppler ext transition
152 | 20000000 | 0.5 | XFOIL ncrit=9

## 1. Re 50k Mach 0.00 (1)
BIGFOIL.COM POLAR EXPORT
Joukowsky 9.00% thick 10.00% camber
Joukowsky 9.00% thick 10.00% camber |  |  |  | Cl Max: | 2.024 | at alpha= | 8 | deg
JavaFoil+Calcfoil stall+Eppler ext transition |  |  |  | L/D Max: | 58.267 | at alpha= | 4 | deg
Re: | 50000 |  |  | Cd Min: | 0.02412 | at alpha= | 0 | deg
Mach: | 0 |  |  | Cl=0 at alpha= | -11.4722 | deg
|  |  |  | @ Cl=0.1, Cd= | 0.106
|  |  |  | @ Cl=0.4, Cd= | 0.067062
|  |  |  | @ Cl=0.6, Cd= | 0.053817
alpha (deg) | Cl | Cd | Cm | Cl/Cd
-20 | -0.226 | 0.46141 | -0.097 | -0.49
-19.5 | -0.228 | 0.40533 | -0.096 | -0.562
-19 | -0.229 | 0.38522 | -0.096 | -0.595
-18.5 | -0.229 | 0.36574 | -0.096 | -0.627
-18 | -0.228 | 0.35451 | -0.096 | -0.643
-17.5 | -0.224 | 0.32668 | -0.095 | -0.687
-17 | -0.219 | 0.30545 | -0.098 | -0.717
-16.5 | -0.212 | 0.2672 | -0.097 | -0.793
-16 | -0.203 | 0.25348 | -0.096 | -0.8
-15.5 | -0.192 | 0.24589 | -0.095 | -0.779
-15 | -0.178 | 0.22272 | -0.097 | -0.798
-14.5 | -0.161 | 0.20976 | -0.098 | -0.77
-14 | -0.142 | 0.19155 | -0.098 | -0.743
-13.5 | -0.12 | 0.17573 | -0.097 | -0.685
-13 | -0.095 | 0.16421 | -0.098 | -0.581
-12.5 | -0.067 | 0.14795 | -0.098 | -0.456
-12 | -0.036 | 0.1365 | -0.099 | -0.267
-11.5 | -0.002 | 0.12905 | -0.099 | -0.019
-11 | 0.034 | 0.11722 | -0.1 | 0.293
-10.5 | 0.074 | 0.11254 | -0.101 | 0.657
-10 | 0.116 | 0.10197 | -0.101 | 1.136
-9.5 | 0.16 | 0.09571 | -0.103 | 1.672
-9 | 0.206 | 0.08695 | -0.103 | 2.37
-8.5 | 0.254 | 0.08125 | -0.104 | 3.122
-8 | 0.303 | 0.07619 | -0.105 | 3.972
-7.5 | 0.353 | 0.07069 | -0.108 | 4.988
-7 | 0.403 | 0.06683 | -0.109 | 6.031
-6.5 | 0.454 | 0.06235 | -0.111 | 7.278
-6 | 0.504 | 0.05931 | -0.112 | 8.501
-5.5 | 0.555 | 0.05604 | -0.115 | 9.898
-5 | 0.605 | 0.05357 | -0.118 | 11.297
-4.5 | 0.656 | 0.05144 | -0.121 | 12.746
-4 | 0.706 | 0.04954 | -0.126 | 14.252
-3.5 | 0.756 | 0.04801 | -0.131 | 15.755
-3 | 0.807 | 0.04658 | -0.139 | 17.321
-2.5 | 0.862 | 0.04533 | -0.147 | 19.009
-2 | 0.914 | 0.04383 | -0.16 | 20.859
-1.5 | 0.971 | 0.04192 | -0.176 | 23.162
-1 | 1.035 | 0.03933 | -0.193 | 26.313
-0.5 | 1.112 | 0.03523 | -0.214 | 31.57
0 | 1.32 | 0.02412 | -0.276 | 54.726
0.5 | 1.376 | 0.02476 | -0.276 | 55.553
1 | 1.431 | 0.02547 | -0.276 | 56.18
1.5 | 1.486 | 0.02581 | -0.276 | 57.569
2 | 1.541 | 0.02648 | -0.275 | 58.183
2.5 | 1.575 | 0.02727 | -0.275 | 57.76
3 | 1.627 | 0.02807 | -0.275 | 57.959
3.5 | 1.678 | 0.02897 | -0.274 | 57.949
4 | 1.73 | 0.02968 | -0.274 | 58.267
4.5 | 1.78 | 0.03074 | -0.274 | 57.909
5 | 1.824 | 0.03177 | -0.273 | 57.416
5.5 | 1.864 | 0.03297 | -0.273 | 56.548
6 | 1.901 | 0.03429 | -0.273 | 55.455
6.5 | 1.933 | 0.03569 | -0.272 | 54.171
7 | 1.961 | 0.03725 | -0.272 | 52.643
7.5 | 2.01 | 0.04458 | -0.276 | 45.087
8 | 2.024 | 0.04633 | -0.275 | 43.697
8.5 | 1.684 | 0.0652 | -0.11 | 25.834
9 | 1.687 | 0.07035 | -0.102 | 23.984
9.5 | 1.686 | 0.07628 | -0.097 | 22.099
10 | 1.676 | 0.08356 | -0.092 | 20.064
10.5 | 1.661 | 0.08997 | -0.088 | 18.458
11 | 1.64 | 0.09863 | -0.086 | 16.623
11.5 | 1.613 | 0.10761 | -0.083 | 14.986
12 | 1.581 | 0.11593 | -0.081 | 13.634
12.5 | 1.544 | 0.12494 | -0.078 | 12.354
13 | 1.503 | 0.13635 | -0.076 | 11.021

## 2. Re 50k Mach 0.00 (2)
BIGFOIL.COM POLAR EXPORT
Joukowsky 9.00% thick 10.00% camber
Joukowsky 9.00% thick 10.00% camber |  |  |  | Cl Max: | 1.8383 | at alpha= | 15.5 | deg
XFOIL ncrit=9 |  |  |  | L/D Max: | 15.721 | at alpha= | 15 | deg
Re: | 50000 |  |  | Cd Min: | 0.30374 | at alpha= | 20 | deg
Mach: | 0 |  |  | Cl=0 at alpha= | 0.40797 | deg
|  |  |  | @ Cl=0.1, Cd= | 0.090392
|  |  |  | @ Cl=0.4, Cd= | 0.087682
|  |  |  | @ Cl=0.6, Cd= | 0.091401
alpha (deg) | Cl | Cd | Cm | Cl/Cd
-9.5 | -0.3267 | 0.16775 | -0.0213 | -1.9475
-9 | -0.3226 | 0.16203 | -0.019 | -1.991
-8.5 | -0.3257 | 0.15891 | -0.0174 | -2.0496
-8 | -0.333 | 0.15684 | -0.0161 | -2.1232
-7.5 | -0.3501 | 0.15756 | -0.0149 | -2.222
-7 | -0.3787 | 0.16015 | -0.0128 | -2.3647
-6.5 | -0.3517 | 0.14712 | -0.0109 | -2.3906
-6 | -0.3566 | 0.14364 | -0.0085 | -2.4826
-5.5 | -0.3694 | 0.1415 | -0.006 | -2.6106
-5 | -0.3905 | 0.14156 | -0.0048 | -2.7585
-4.5 | -0.3946 | 0.13893 | -0.0074 | -2.8403
-4 | -0.3887 | 0.13119 | -0.002 | -2.9629
-3.5 | -0.3825 | 0.12856 | -0.0065 | -2.9753
-3 | -0.3701 | 0.1234 | -0.0103 | -2.9992
-2.5 | -0.3596 | 0.11794 | -0.0093 | -3.049
-2 | -0.319 | 0.11344 | -0.0224 | -2.8121
-1.5 | -0.2808 | 0.10856 | -0.0296 | -2.5866
-1 | -0.2045 | 0.10349 | -0.0475 | -1.976
-0.5 | -0.1455 | 0.09859 | -0.0572 | -1.4758
0 | -0.0563 | 0.09483 | -0.0749 | -0.59369
0.5 | 0.0127 | 0.09118 | -0.086 | 0.13928
2 | 0.4246 | 0.08746 | -0.1668 | 4.8548
3 | 0.6796 | 0.09319 | -0.2083 | 7.2926
3.5 | 0.7353 | 0.0967 | -0.2126 | 7.6039
4 | 0.7856 | 0.10057 | -0.2157 | 7.8115
4.5 | 0.8311 | 0.1046 | -0.2178 | 7.9455
5 | 0.8739 | 0.10862 | -0.2195 | 8.0455
6 | 0.9623 | 0.11838 | -0.2244 | 8.1289
6.5 | 0.9813 | 0.12291 | -0.2235 | 7.9839
7 | 1.0055 | 0.12766 | -0.2233 | 7.8764
7.5 | 1.0357 | 0.13286 | -0.2238 | 7.7954
8 | 1.069 | 0.1384 | -0.2248 | 7.724
8.5 | 1.1047 | 0.14443 | -0.226 | 7.6487
9 | 1.1241 | 0.14987 | -0.2261 | 7.5005
9.5 | 1.1408 | 0.15465 | -0.226 | 7.3767
10 | 1.173 | 0.16045 | -0.2271 | 7.3107
10.5 | 1.202 | 0.16686 | -0.2283 | 7.2036
11 | 1.2154 | 0.17141 | -0.2285 | 7.0906
11.5 | 1.2497 | 0.17811 | -0.23 | 7.0165
12 | 1.2833 | 0.18369 | -0.2307 | 6.9862
12.5 | 1.3739 | 0.17343 | -0.2214 | 7.9219
13 | 1.4267 | 0.17149 | -0.2173 | 8.3194
13.5 | 1.537 | 0.15105 | -0.2029 | 10.1754
14 | 1.6724 | 0.11272 | -0.1759 | 14.8368
14.5 | 1.6989 | 0.11526 | -0.1712 | 14.7397
15 | 1.7826 | 0.11339 | -0.1655 | 15.721
15.5 | 1.8383 | 0.11881 | -0.1632 | 15.4726
16 | 1.815 | 0.12927 | -0.1634 | 14.0404
16.5 | 1.7825 | 0.14142 | -0.166 | 12.6043
17 | 1.7413 | 0.15582 | -0.1717 | 11.1751
17.5 | 1.6936 | 0.17324 | -0.1815 | 9.776
18 | 1.6584 | 0.19133 | -0.1925 | 8.6677
19.5 | 1.5213 | 0.29538 | -0.2708 | 5.1503
20 | 1.5398 | 0.30374 | -0.2736 | 5.0695

## 3. Re 50k Mach 0.10 (1)
BIGFOIL.COM POLAR EXPORT
Joukowsky 9.00% thick 10.00% camber
Joukowsky 9.00% thick 10.00% camber |  |  |  | Cl Max: | 2.028 | at alpha= | 8 | deg
JavaFoil+Calcfoil stall+Eppler ext transition |  |  |  | L/D Max: | 57.983 | at alpha= | 4 | deg
Re: | 50000 |  |  | Cd Min: | 0.02427 | at alpha= | 0 | deg
Mach: | 0.1 |  |  | Cl=0 at alpha= | -11.4722 | deg
|  |  |  | @ Cl=0.1, Cd= | 0.10596
|  |  |  | @ Cl=0.4, Cd= | 0.066913
|  |  |  | @ Cl=0.6, Cd= | 0.054233
alpha (deg) | Cl | Cd | Cm | Cl/Cd
-20 | -0.193 | 0.51499 | -0.098 | -0.375
-19.5 | -0.197 | 0.45238 | -0.097 | -0.436
-19 | -0.201 | 0.42859 | -0.098 | -0.468
-18.5 | -0.203 | 0.40631 | -0.098 | -0.499
-18 | -0.204 | 0.38619 | -0.098 | -0.528
-17.5 | -0.203 | 0.33578 | -0.097 | -0.604
-17 | -0.2 | 0.32735 | -0.097 | -0.61
-16.5 | -0.195 | 0.30804 | -0.098 | -0.634
-16 | -0.188 | 0.26977 | -0.097 | -0.698
-15.5 | -0.179 | 0.24888 | -0.096 | -0.721
-15 | -0.168 | 0.23586 | -0.096 | -0.711
-14.5 | -0.154 | 0.21688 | -0.097 | -0.708
-14 | -0.136 | 0.20161 | -0.099 | -0.676
-13.5 | -0.116 | 0.18323 | -0.097 | -0.633
-13 | -0.092 | 0.17597 | -0.098 | -0.526
-12.5 | -0.066 | 0.15552 | -0.099 | -0.422
-12 | -0.036 | 0.14523 | -0.099 | -0.245
-11.5 | -0.002 | 0.13238 | -0.099 | -0.018
-11 | 0.034 | 0.123 | -0.101 | 0.276
-10.5 | 0.073 | 0.11204 | -0.101 | 0.653
-10 | 0.115 | 0.10258 | -0.101 | 1.122
-9.5 | 0.159 | 0.09621 | -0.102 | 1.656
-9 | 0.206 | 0.08919 | -0.103 | 2.305
-8.5 | 0.254 | 0.08283 | -0.104 | 3.062
-8 | 0.303 | 0.07613 | -0.105 | 3.979
-7.5 | 0.353 | 0.07165 | -0.109 | 4.93
-7 | 0.404 | 0.06651 | -0.109 | 6.077
-6.5 | 0.455 | 0.06288 | -0.112 | 7.242
-6 | 0.506 | 0.05944 | -0.113 | 8.516
-5.5 | 0.557 | 0.0564 | -0.116 | 9.878
-5 | 0.608 | 0.05383 | -0.118 | 11.293
-4.5 | 0.659 | 0.05165 | -0.122 | 12.754
-4 | 0.71 | 0.04972 | -0.127 | 14.27
-3.5 | 0.76 | 0.04816 | -0.132 | 15.783
-3 | 0.811 | 0.04672 | -0.139 | 17.355
-2.5 | 0.866 | 0.04547 | -0.148 | 19.044
-2 | 0.918 | 0.04405 | -0.16 | 20.85
-1.5 | 0.975 | 0.04219 | -0.176 | 23.117
-1 | 1.039 | 0.03955 | -0.194 | 26.279
-0.5 | 1.115 | 0.03597 | -0.213 | 30.992
0 | 1.326 | 0.02427 | -0.278 | 54.657
0.5 | 1.382 | 0.02495 | -0.277 | 55.387
1 | 1.438 | 0.02562 | -0.277 | 56.113
1.5 | 1.493 | 0.02596 | -0.277 | 57.513
2 | 1.548 | 0.02671 | -0.277 | 57.955
2.5 | 1.582 | 0.02751 | -0.276 | 57.516
3 | 1.634 | 0.02834 | -0.276 | 57.673
3.5 | 1.686 | 0.02918 | -0.276 | 57.785
4 | 1.737 | 0.02996 | -0.275 | 57.983
4.5 | 1.788 | 0.03103 | -0.275 | 57.637
5 | 1.832 | 0.03206 | -0.275 | 57.141
5.5 | 1.872 | 0.03332 | -0.274 | 56.191
6 | 1.909 | 0.03466 | -0.274 | 55.068
6.5 | 1.94 | 0.0361 | -0.273 | 53.746
7 | 1.968 | 0.03771 | -0.273 | 52.172
7.5 | 2.015 | 0.04511 | -0.277 | 44.68
8 | 2.028 | 0.04683 | -0.276 | 43.321
8.5 | 1.687 | 0.06566 | -0.11 | 25.691
9 | 1.688 | 0.07124 | -0.102 | 23.697
9.5 | 1.684 | 0.07779 | -0.096 | 21.648
10 | 1.672 | 0.08381 | -0.092 | 19.953
10.5 | 1.653 | 0.09182 | -0.088 | 18.007
11 | 1.628 | 0.10049 | -0.085 | 16.203
11.5 | 1.597 | 0.10932 | -0.083 | 14.611
12 | 1.56 | 0.11901 | -0.081 | 13.111
12.5 | 1.518 | 0.12859 | -0.078 | 11.808
13 | 1.472 | 0.14059 | -0.077 | 10.473

## 4. Re 50k Mach 0.10 (2)
BIGFOIL.COM POLAR EXPORT
Joukowsky 9.00% thick 10.00% camber
Joukowsky 9.00% thick 10.00% camber |  |  |  | Cl Max: | -0.0576 | at alpha= | 0 | deg
XFOIL ncrit=9 |  |  |  | L/D Max: | -0.6032 | at alpha= | 0 | deg
Re: | 50000 |  |  | Cd Min: | 0.09549 | at alpha= | 0 | deg
Mach: | 0.1 |  |  | Cl=0 at alpha= | -99 | deg
|  |  |  | @ Cl=0.1, Cd= | 0.09549
|  |  |  | @ Cl=0.4, Cd= | 0.09549
|  |  |  | @ Cl=0.6, Cd= | 0.09549
alpha (deg) | Cl | Cd | Cm | Cl/Cd
0 | -0.0576 | 0.09549 | -0.0748 | -0.6032

## 5. Re 50k Mach 0.25 (1)
BIGFOIL.COM POLAR EXPORT
Joukowsky 9.00% thick 10.00% camber
Joukowsky 9.00% thick 10.00% camber |  |  |  | Cl Max: | 2.042 | at alpha= | 7.5 | deg
JavaFoil+Calcfoil stall+Eppler ext transition |  |  |  | L/D Max: | 57.093 | at alpha= | 2 | deg
Re: | 50000 |  |  | Cd Min: | 0.0249 | at alpha= | 0 | deg
Mach: | 0.25 |  |  | Cl=0 at alpha= | -11.4688 | deg
|  |  |  | @ Cl=0.1, Cd= | 0.12065
|  |  |  | @ Cl=0.4, Cd= | 0.070501
|  |  |  | @ Cl=0.6, Cd= | 0.056156
alpha (deg) | Cl | Cd | Cm | Cl/Cd
-19 | -0.046 | 0.95269 | -0.113 | -0.049
-18.5 | -0.043 | 0.65286 | -0.113 | -0.066
-18 | -0.04 | 0.56988 | -0.113 | -0.07
-17.5 | -0.037 | 0.4659 | -0.113 | -0.079
-17 | -0.034 | 0.39074 | -0.112 | -0.086
-16.5 | -0.031 | 0.77027 | -0.108 | -0.04
-16 | -0.028 | 0.58934 | -0.107 | -0.047
-15.5 | -0.047 | 0.43874 | -0.106 | -0.108
-15 | -0.068 | 0.40746 | -0.106 | -0.166
-14.5 | -0.076 | 0.33347 | -0.103 | -0.229
-14 | -0.079 | 0.29047 | -0.102 | -0.27
-13.5 | -0.075 | 0.25875 | -0.102 | -0.289
-13 | -0.065 | 0.23077 | -0.101 | -0.282
-12.5 | -0.05 | 0.20879 | -0.099 | -0.239
-12 | -0.029 | 0.17888 | -0.099 | -0.16
-11.5 | -0.002 | 0.16112 | -0.1 | -0.013
-11 | 0.03 | 0.14347 | -0.101 | 0.209
-10.5 | 0.067 | 0.12985 | -0.102 | 0.514
-10 | 0.108 | 0.11842 | -0.102 | 0.91
-9.5 | 0.153 | 0.10372 | -0.104 | 1.471
-9 | 0.2 | 0.09711 | -0.105 | 2.063
-8.5 | 0.251 | 0.08981 | -0.106 | 2.789
-8 | 0.302 | 0.08194 | -0.107 | 3.691
-7.5 | 0.356 | 0.07559 | -0.109 | 4.704
-7 | 0.409 | 0.06946 | -0.11 | 5.894
-6.5 | 0.463 | 0.06518 | -0.113 | 7.106
-6 | 0.516 | 0.06074 | -0.115 | 8.502
-5.5 | 0.57 | 0.05782 | -0.117 | 9.85
-5 | 0.623 | 0.05488 | -0.12 | 11.343
-4.5 | 0.675 | 0.05254 | -0.124 | 12.852
-4 | 0.728 | 0.05058 | -0.128 | 14.389
-3.5 | 0.78 | 0.04888 | -0.134 | 15.963
-3 | 0.832 | 0.04756 | -0.141 | 17.502
-2.5 | 0.889 | 0.04629 | -0.15 | 19.208
-2 | 0.943 | 0.04491 | -0.163 | 20.997
-1.5 | 1 | 0.04329 | -0.177 | 23.101
-1 | 1.063 | 0.04113 | -0.194 | 25.842
-0.5 | 1.135 | 0.03823 | -0.211 | 29.68
0 | 1.361 | 0.0249 | -0.235 | 54.676
0.5 | 1.418 | 0.02583 | -0.285 | 54.919
1 | 1.475 | 0.02655 | -0.284 | 55.558
1.5 | 1.532 | 0.02701 | -0.284 | 56.714
2 | 1.588 | 0.02782 | -0.284 | 57.093
2.5 | 1.622 | 0.02863 | -0.284 | 56.642
3 | 1.675 | 0.02959 | -0.283 | 56.601
3.5 | 1.728 | 0.03061 | -0.283 | 56.442
4 | 1.78 | 0.03144 | -0.282 | 56.606
4.5 | 1.832 | 0.03265 | -0.282 | 56.103
5 | 1.875 | 0.0338 | -0.282 | 55.478
5.5 | 1.915 | 0.03518 | -0.281 | 54.425
6 | 1.95 | 0.03673 | -0.281 | 53.08
6.5 | 1.978 | 0.03834 | -0.28 | 51.589
7 | 2.028 | 0.04629 | -0.284 | 43.809
7.5 | 2.042 | 0.04822 | -0.284 | 42.34
8 | 1.697 | 0.06302 | -0.116 | 26.927
8.5 | 1.693 | 0.06869 | -0.105 | 24.644
9 | 1.682 | 0.07522 | -0.099 | 22.361
9.5 | 1.662 | 0.08317 | -0.093 | 19.989
10 | 1.63 | 0.09148 | -0.089 | 17.819
10.5 | 1.585 | 0.10228 | -0.085 | 15.501
11 | 1.53 | 0.11244 | -0.082 | 13.607
11.5 | 1.464 | 0.12411 | -0.079 | 11.794
12 | 1.387 | 0.13812 | -0.076 | 10.045
12.5 | 1.302 | 0.15995 | -0.074 | 8.141

## 6. Re 50k Mach 0.25 (2)
BIGFOIL.COM POLAR EXPORT
Joukowsky 9.00% thick 10.00% camber
Joukowsky 9.00% thick 10.00% camber |  |  |  | Cl Max: | 1.7755 | at alpha= | 15 | deg
XFOIL ncrit=9 |  |  |  | L/D Max: | 14.4221 | at alpha= | 13.5 | deg
Re: | 50000 |  |  | Cd Min: | 0.31321 | at alpha= | 20 | deg
Mach: | 0.25 |  |  | Cl=0 at alpha= | 0.47275 | deg
|  |  |  | @ Cl=0.1, Cd= | 0.094103
|  |  |  | @ Cl=0.4, Cd= | 0.089165
|  |  |  | @ Cl=0.6, Cd= | 0.095499
alpha (deg) | Cl | Cd | Cm | Cl/Cd
-10 | -0.3432 | 0.18295 | -0.024 | -1.8759
-9.5 | -0.3197 | 0.16835 | -0.0211 | -1.899
-9 | -0.3211 | 0.16478 | -0.0194 | -1.9487
-8.5 | -0.3259 | 0.16227 | -0.0181 | -2.0084
-8 | -0.3389 | 0.16234 | -0.0172 | -2.0876
-7.5 | -0.3616 | 0.16462 | -0.0158 | -2.1966
-7 | -0.342 | 0.15285 | -0.0136 | -2.2375
-6.5 | -0.3441 | 0.14893 | -0.0114 | -2.3105
-6 | -0.3527 | 0.1464 | -0.0095 | -2.4092
-5.5 | -0.3734 | 0.14627 | -0.0071 | -2.5528
-5 | -0.3977 | 0.14837 | -0.0079 | -2.6805
-4.5 | -0.3845 | 0.13757 | -0.0025 | -2.7949
-4 | -0.3869 | 0.13404 | -0.0017 | -2.8865
-3.5 | -0.3773 | 0.13541 | -0.0148 | -2.7864
-3 | -0.3795 | 0.12574 | -0.0048 | -3.0181
-2.5 | -0.366 | 0.12138 | -0.0077 | -3.0153
-2 | -0.3397 | 0.11656 | -0.0158 | -2.9144
-1.5 | -0.275 | 0.11254 | -0.0336 | -2.4436
-1 | -0.2213 | 0.10709 | -0.0436 | -2.0665
-0.5 | -0.1644 | 0.10201 | -0.0537 | -1.6116
0 | -0.0746 | 0.09866 | -0.0723 | -0.75613
0.5 | 0.0043 | 0.09494 | -0.0856 | 0.045292
2.5 | 0.4216 | 0.09129 | -0.158 | 4.6182
3 | 0.3847 | 0.08868 | -0.1367 | 4.3381
3.5 | 0.7295 | 0.0996 | -0.2153 | 7.3243
4 | 0.7855 | 0.10388 | -0.2196 | 7.5616
4.5 | 0.832 | 0.10811 | -0.2218 | 7.6959
5 | 0.8759 | 0.11249 | -0.2237 | 7.7865
5.5 | 0.9178 | 0.1166 | -0.2253 | 7.8714
7 | 1.0388 | 0.13311 | -0.2309 | 7.8041
7.5 | 1.0628 | 0.13843 | -0.2309 | 7.6775
8 | 1.0808 | 0.14314 | -0.2303 | 7.5506
8.5 | 1.1098 | 0.14854 | -0.2309 | 7.4714
9 | 1.1452 | 0.15463 | -0.2322 | 7.4061
9.5 | 1.1751 | 0.16097 | -0.2332 | 7.3001
10 | 1.1872 | 0.16546 | -0.2331 | 7.1751
10.5 | 1.2253 | 0.17191 | -0.2345 | 7.1276
11 | 1.2393 | 0.17721 | -0.2352 | 6.9934
11.5 | 1.28 | 0.18395 | -0.2366 | 6.9584
12 | 1.3053 | 0.18896 | -0.2371 | 6.9078
12.5 | 1.3854 | 0.1802 | -0.2279 | 7.6881
13 | 1.4387 | 0.17903 | -0.2237 | 8.0361
13.5 | 1.6871 | 0.11698 | -0.1814 | 14.4221
14 | 1.6866 | 0.1235 | -0.1784 | 13.6567
14.5 | 1.7225 | 0.12603 | -0.1742 | 13.6674
15 | 1.7755 | 0.12866 | -0.1701 | 13.7999
15.5 | 1.7535 | 0.14089 | -0.1731 | 12.4459
16 | 1.7203 | 0.15552 | -0.1793 | 11.0616
16.5 | 1.6754 | 0.17416 | -0.1903 | 9.6199
17 | 1.634 | 0.19522 | -0.2044 | 8.37
18 | 1.5517 | 0.2565 | -0.2492 | 6.0495
18.5 | 1.5637 | 0.26979 | -0.2559 | 5.796
19 | 1.5424 | 0.29651 | -0.2798 | 5.2018
19.5 | 1.5635 | 0.30746 | -0.283 | 5.0852
20 | 1.5733 | 0.31321 | -0.2887 | 5.0231

## 7. Re 50k Mach 0.50 (1)
BIGFOIL.COM POLAR EXPORT
Joukowsky 9.00% thick 10.00% camber
Joukowsky 9.00% thick 10.00% camber |  |  |  | Cl Max: | 3.383 | at alpha= | 20 | deg
JavaFoil+Calcfoil stall+Eppler ext transition |  |  |  | L/D Max: | 53.326 | at alpha= | 0.5 | deg
Re: | 50000 |  |  | Cd Min: | 0.02862 | at alpha= | 0 | deg
Mach: | 0.5 |  |  | Cl=0 at alpha= | -11.4643 | deg
|  |  |  | @ Cl=0.1, Cd= | 0.23652
|  |  |  | @ Cl=0.4, Cd= | 0.10867
|  |  |  | @ Cl=0.6, Cd= | 0.067336
alpha (deg) | Cl | Cd | Cm | Cl/Cd
-20 | -0.951 | 0.41551 | -0.176 | -2.288
-19.5 | -0.894 | 0.40643 | -0.171 | -2.199
-19 | -0.839 | 0.40065 | -0.171 | -2.093
-18.5 | -0.783 | 0.39684 | -0.172 | -1.974
-18 | -0.728 | 0.39144 | -0.172 | -1.859
-17.5 | -0.671 | 0.39213 | -0.167 | -1.712
-17 | -0.616 | 0.37942 | -0.167 | -1.623
-16.5 | -0.56 | 0.3749 | -0.167 | -1.494
-16 | -0.505 | 0.36685 | -0.168 | -1.376
-15.5 | -0.448 | 0.34619 | -0.162 | -1.296
-15 | -0.393 | 0.35133 | -0.161 | -1.119
-14.5 | -0.337 | 0.33881 | -0.161 | -0.996
-14 | -0.281 | 0.30888 | -0.156 | -0.911
-13.5 | -0.226 | 0.30233 | -0.156 | -0.747
-13 | -0.17 | 0.29666 | -0.156 | -0.574
-12.5 | -0.115 | 0.28961 | -0.149 | -0.396
-12 | -0.059 | 0.28643 | -0.149 | -0.207
-11.5 | -0.004 | 0.28483 | -0.149 | -0.013
-11 | 0.052 | 0.2561 | -0.143 | 0.202
-10.5 | 0.056 | 0.25625 | -0.142 | 0.22
-10 | 0.085 | 0.24447 | -0.143 | 0.348
-9.5 | 0.113 | 0.22962 | -0.136 | 0.493
-9 | 0.141 | 0.22408 | -0.136 | 0.631
-8.5 | 0.169 | 0.20949 | -0.136 | 0.808
-8 | 0.197 | 0.19539 | -0.128 | 1.007
-7.5 | 0.224 | 0.18903 | -0.128 | 1.185
-7 | 0.251 | 0.16678 | -0.119 | 1.505
-6.5 | 0.438 | 0.09385 | -0.116 | 4.672
-6 | 0.532 | 0.07495 | -0.118 | 7.092
-5.5 | 0.608 | 0.06644 | -0.124 | 9.153
-5 | 0.678 | 0.06108 | -0.127 | 11.094
-4.5 | 0.743 | 0.05749 | -0.131 | 12.925
-4 | 0.806 | 0.05474 | -0.137 | 14.725
-3.5 | 0.867 | 0.0527 | -0.144 | 16.455
-3 | 0.927 | 0.05126 | -0.151 | 18.078
-2.5 | 0.992 | 0.05008 | -0.16 | 19.814
-2 | 1.051 | 0.04903 | -0.171 | 21.429
-1.5 | 1.111 | 0.048 | -0.185 | 23.156
-1 | 1.176 | 0.04683 | -0.2 | 25.104
-0.5 | 1.244 | 0.04546 | -0.214 | 27.365
0 | 1.513 | 0.02862 | -0.229 | 52.868
0.5 | 1.577 | 0.02957 | -0.243 | 53.326
1 | 1.639 | 0.0313 | -0.263 | 52.375
1.5 | 1.702 | 0.03229 | -0.315 | 52.719
2 | 1.764 | 0.03356 | -0.315 | 52.571
2.5 | 1.79 | 0.03493 | -0.314 | 51.25
3 | 1.847 | 0.03636 | -0.314 | 50.811
3.5 | 1.904 | 0.03796 | -0.313 | 50.153
4 | 1.959 | 0.03968 | -0.313 | 49.376
4.5 | 2.014 | 0.04134 | -0.312 | 48.734
5 | 2.053 | 0.04351 | -0.312 | 47.19
5.5 | 2.08 | 0.0459 | -0.311 | 45.318
6 | 2.092 | 0.04868 | -0.31 | 42.972
6.5 | 2.11 | 0.05988 | -0.315 | 35.236
7 | 1.72 | 0.06425 | -0.117 | 26.771
7.5 | 1.611 | 0.07723 | -0.101 | 20.856
8 | 1.001 | 0.10023 | -0.093 | 9.983
8.5 | 1.025 | 0.18553 | -0.102 | 5.527
9 | 1.05 | 0.20765 | -0.111 | 5.058
9.5 | 1.075 | 0.23899 | -0.119 | 4.5
10 | 1.1 | 0.25169 | -0.128 | 4.372
10.5 | 1.126 | 0.26899 | -0.135 | 4.185
11 | 1.151 | 0.2858 | -0.142 | 4.027
11.5 | 1.176 | 0.28669 | -0.149 | 4.103
12 | 1.202 | 0.31538 | -0.155 | 3.81
12.5 | 1.226 | 0.32106 | -0.156 | 3.819
13 | 1.251 | 0.33586 | -0.161 | 3.726
13.5 | 1.277 | 0.36863 | -0.166 | 3.464
14 | 1.303 | 0.36671 | -0.171 | 3.552
14.5 | 2.793 | 0.38816 | -0.176 | 7.195
15 | 2.847 | 0.39711 | -0.181 | 7.17
15.5 | 2.898 | 0.42081 | -0.182 | 6.887
16 | 2.952 | 0.43716 | -0.186 | 6.753
16.5 | 3.007 | 0.46135 | -0.189 | 6.517
17 | 3.062 | 0.47677 | -0.194 | 6.422
17.5 | 3.117 | 0.48844 | -0.198 | 6.382
18 | 3.168 | 0.50131 | -0.198 | 6.319
18.5 | 3.222 | 0.49154 | -0.201 | 6.555
19 | 3.278 | 0.52088 | -0.205 | 6.293
19.5 | 3.334 | 0.53779 | -0.208 | 6.199
20 | 3.383 | 0.56356 | -0.208 | 6.003

## 8. Re 50k Mach 0.50 (2)
BIGFOIL.COM POLAR EXPORT
Joukowsky 9.00% thick 10.00% camber
Joukowsky 9.00% thick 10.00% camber |  |  |  | Cl Max: | 1.7495 | at alpha= | 20 | deg
XFOIL ncrit=9 |  |  |  | L/D Max: | 7.7285 | at alpha= | 13.5 | deg
Re: | 50000 |  |  | Cd Min: | 0.36966 | at alpha= | 20 | deg
Mach: | 0.5 |  |  | Cl=0 at alpha= | 1.0682 | deg
|  |  |  | @ Cl=0.1, Cd= | 0.099002
|  |  |  | @ Cl=0.4, Cd= | 0.10257
|  |  |  | @ Cl=0.6, Cd= | 0.10495
alpha (deg) | Cl | Cd | Cm | Cl/Cd
-9.5 | -0.3255 | 0.1809 | -0.0231 | -1.7993
-9 | -0.3385 | 0.18227 | -0.0224 | -1.8571
-8.5 | -0.3351 | 0.17574 | -0.0209 | -1.9068
-8 | -0.3287 | 0.16892 | -0.0187 | -1.9459
-7.5 | -0.3304 | 0.16531 | -0.0171 | -1.9987
-7 | -0.3379 | 0.1634 | -0.0158 | -2.0679
-6.5 | -0.3574 | 0.16489 | -0.0146 | -2.1675
-6 | -0.3485 | 0.15653 | -0.0127 | -2.2264
-5.5 | -0.3476 | 0.15165 | -0.0104 | -2.2921
-5 | -0.361 | 0.15011 | -0.0083 | -2.4049
-4.5 | -0.392 | 0.1525 | -0.0062 | -2.5705
-4 | -0.3772 | 0.14256 | -0.0031 | -2.6459
-3.5 | -0.3828 | 0.13908 | -0.0014 | -2.7524
-3 | -0.3879 | 0.13928 | -0.0066 | -2.785
-2.5 | -0.3822 | 0.13121 | -0.0026 | -2.9129
-2 | -0.3587 | 0.12733 | -0.0086 | -2.8171
-1.5 | -0.3263 | 0.12211 | -0.0153 | -2.6722
-1 | -0.2823 | 0.11776 | -0.0265 | -2.3972
-0.5 | -0.2282 | 0.11342 | -0.0389 | -2.012
0.5 | -0.0783 | 0.10579 | -0.0694 | -0.74015
1.5 | 0.0595 | 0.09852 | -0.0917 | 0.60394
3 | 0.6124 | 0.1051 | -0.2076 | 5.8268
3.5 | 0.7309 | 0.11082 | -0.2263 | 6.5954
4 | 0.805 | 0.11596 | -0.2345 | 6.942
4.5 | 0.8667 | 0.12126 | -0.2401 | 7.1475
5 | 0.9154 | 0.12634 | -0.243 | 7.2455
5.5 | 0.9602 | 0.13154 | -0.245 | 7.2997
6 | 1.0037 | 0.13683 | -0.2469 | 7.3354
6.5 | 1.0496 | 0.14196 | -0.2498 | 7.3936
7 | 1.0953 | 0.14866 | -0.2524 | 7.3678
7.5 | 1.1364 | 0.15558 | -0.254 | 7.3043
8 | 1.1592 | 0.16083 | -0.2541 | 7.2076
8.5 | 1.1842 | 0.16607 | -0.2546 | 7.1307
9 | 1.2212 | 0.17252 | -0.256 | 7.0786
9.5 | 1.2573 | 0.17974 | -0.2575 | 6.9951
10 | 1.2766 | 0.18464 | -0.2583 | 6.914
10.5 | 1.317 | 0.19221 | -0.26 | 6.8519
11 | 1.3508 | 0.19833 | -0.2611 | 6.8109
11.5 | 1.4097 | 0.19542 | -0.2556 | 7.2137
12 | 1.4501 | 0.19938 | -0.2545 | 7.273
12.5 | 1.4906 | 0.20291 | -0.2531 | 7.3461
13 | 1.543 | 0.20325 | -0.2487 | 7.5916
13.5 | 1.5753 | 0.20383 | -0.2454 | 7.7285
14.5 | 1.6253 | 0.21231 | -0.2438 | 7.6553
15 | 1.6263 | 0.22615 | -0.2517 | 7.1912
15.5 | 1.6328 | 0.23939 | -0.2592 | 6.8207
16 | 1.6332 | 0.25521 | -0.2697 | 6.3994
16.5 | 1.6465 | 0.26781 | -0.2768 | 6.148
17 | 1.6542 | 0.28218 | -0.2863 | 5.8622
17.5 | 1.6667 | 0.29585 | -0.2952 | 5.6336
18 | 1.6811 | 0.30884 | -0.3034 | 5.4433
18.5 | 1.693 | 0.32534 | -0.3148 | 5.2038
19 | 1.7064 | 0.34593 | -0.3282 | 4.9328
19.5 | 1.7282 | 0.3568 | -0.3334 | 4.8436
20 | 1.7495 | 0.36966 | -0.3393 | 4.7327

## 9. Re 100k Mach 0.00 (1)
BIGFOIL.COM POLAR EXPORT
Joukowsky 9.00% thick 10.00% camber
Joukowsky 9.00% thick 10.00% camber |  |  |  | Cl Max: | 2.04 | at alpha= | 8.5 | deg
JavaFoil+Calcfoil stall+Eppler ext transition |  |  |  | L/D Max: | 80.06 | at alpha= | 4 | deg
Re: | 100000 |  |  | Cd Min: | 0.01678 | at alpha= | -1.5 | deg
Mach: | 0 |  |  | Cl=0 at alpha= | -11.4722 | deg
|  |  |  | @ Cl=0.1, Cd= | 0.085595
|  |  |  | @ Cl=0.4, Cd= | 0.059057
|  |  |  | @ Cl=0.6, Cd= | 0.047909
alpha (deg) | Cl | Cd | Cm | Cl/Cd
-20 | -0.226 | 0.36105 | -0.098 | -0.626
-19.5 | -0.228 | 0.34554 | -0.098 | -0.66
-19 | -0.229 | 0.31076 | -0.097 | -0.737
-18.5 | -0.229 | 0.29633 | -0.097 | -0.773
-18 | -0.228 | 0.28265 | -0.097 | -0.807
-17.5 | -0.224 | 0.25512 | -0.096 | -0.879
-17 | -0.219 | 0.24295 | -0.099 | -0.902
-16.5 | -0.212 | 0.23207 | -0.099 | -0.913
-16 | -0.203 | 0.21908 | -0.099 | -0.926
-15.5 | -0.192 | 0.20197 | -0.097 | -0.948
-15 | -0.178 | 0.18522 | -0.098 | -0.96
-14.5 | -0.161 | 0.17331 | -0.099 | -0.932
-14 | -0.142 | 0.1608 | -0.099 | -0.885
-13.5 | -0.12 | 0.14452 | -0.099 | -0.833
-13 | -0.095 | 0.13456 | -0.1 | -0.709
-12.5 | -0.067 | 0.1233 | -0.1 | -0.547
-12 | -0.036 | 0.11301 | -0.101 | -0.322
-11.5 | -0.002 | 0.10614 | -0.101 | -0.023
-11 | 0.034 | 0.09654 | -0.103 | 0.356
-10.5 | 0.074 | 0.08926 | -0.102 | 0.828
-10 | 0.116 | 0.08334 | -0.103 | 1.39
-9.5 | 0.16 | 0.07729 | -0.105 | 2.071
-9 | 0.206 | 0.07722 | -0.106 | 2.669
-8.5 | 0.254 | 0.07059 | -0.106 | 3.594
-8 | 0.303 | 0.06676 | -0.107 | 4.534
-7.5 | 0.353 | 0.06261 | -0.111 | 5.632
-7 | 0.403 | 0.05883 | -0.111 | 6.852
-6.5 | 0.454 | 0.05544 | -0.114 | 8.186
-6 | 0.504 | 0.05271 | -0.115 | 9.567
-5.5 | 0.555 | 0.04988 | -0.118 | 11.122
-5 | 0.605 | 0.04769 | -0.121 | 12.695
-4.5 | 0.656 | 0.0457 | -0.126 | 14.355
-4 | 0.707 | 0.04387 | -0.132 | 16.111
-3.5 | 0.758 | 0.04234 | -0.139 | 17.892
-3 | 0.81 | 0.04053 | -0.152 | 19.98
-2.5 | 0.871 | 0.03804 | -0.171 | 22.886
-2 | 0.944 | 0.03273 | -0.203 | 28.851
-1.5 | 1.183 | 0.01678 | -0.28 | 70.478
-1 | 1.241 | 0.01718 | -0.28 | 72.24
-0.5 | 1.3 | 0.01753 | -0.28 | 74.147
0 | 1.336 | 0.01812 | -0.28 | 73.762
0.5 | 1.393 | 0.01855 | -0.28 | 75.091
1 | 1.449 | 0.01906 | -0.28 | 76.029
1.5 | 1.505 | 0.01926 | -0.28 | 78.137
2 | 1.561 | 0.01977 | -0.279 | 78.963
2.5 | 1.596 | 0.0203 | -0.279 | 78.619
3 | 1.649 | 0.02093 | -0.279 | 78.773
3.5 | 1.701 | 0.02154 | -0.279 | 78.987
4 | 1.753 | 0.0219 | -0.278 | 80.06
4.5 | 1.805 | 0.02268 | -0.278 | 79.562
5 | 1.85 | 0.02346 | -0.278 | 78.825
5.5 | 1.891 | 0.02438 | -0.277 | 77.558
6 | 1.928 | 0.02537 | -0.277 | 75.995
6.5 | 1.961 | 0.02645 | -0.277 | 74.136
7 | 1.989 | 0.02763 | -0.276 | 72.007
7.5 | 2.017 | 0.03878 | -0.277 | 52.005
8 | 2.031 | 0.04049 | -0.276 | 50.16
8.5 | 2.04 | 0.04221 | -0.275 | 48.323
9 | 1.691 | 0.06453 | -0.121 | 26.199
9.5 | 1.687 | 0.06964 | -0.107 | 24.226
10 | 1.677 | 0.07544 | -0.098 | 22.229
10.5 | 1.661 | 0.08118 | -0.094 | 20.463
11 | 1.64 | 0.0871 | -0.089 | 18.827
11.5 | 1.613 | 0.09502 | -0.087 | 16.975
12 | 1.581 | 0.10167 | -0.085 | 15.548
12.5 | 1.544 | 0.10981 | -0.081 | 14.058
13 | 1.503 | 0.11975 | -0.079 | 12.549
13.5 | 1.459 | 0.12803 | -0.076 | 11.395

## 10. Re 100k Mach 0.00 (2)
BIGFOIL.COM POLAR EXPORT
Joukowsky 9.00% thick 10.00% camber
Joukowsky 9.00% thick 10.00% camber |  |  |  | Cl Max: | 1.9076 | at alpha= | 10.5 | deg
XFOIL ncrit=9 |  |  |  | L/D Max: | 41.8793 | at alpha= | 10.5 | deg
Re: | 100000 |  |  | Cd Min: | 0.23363 | at alpha= | -20 | deg
Mach: | 0 |  |  | Cl=0 at alpha= | -2.8586 | deg
|  |  |  | @ Cl=0.1, Cd= | 0.08522
|  |  |  | @ Cl=0.4, Cd= | 0.069262
|  |  |  | @ Cl=0.6, Cd= | 0.059421
alpha (deg) | Cl | Cd | Cm | Cl/Cd
-20 | -0.3379 | 0.23363 | -0.0409 | -1.4463
-19.5 | -0.3326 | 0.22864 | -0.0399 | -1.4547
-19 | -0.3291 | 0.22512 | -0.039 | -1.4619
-18.5 | -0.3265 | 0.22183 | -0.0381 | -1.4718
-18 | -0.3246 | 0.21863 | -0.0371 | -1.4847
-17.5 | -0.3233 | 0.21554 | -0.036 | -1.5
-17 | -0.3233 | 0.2134 | -0.0353 | -1.515
-16 | -0.3237 | 0.20695 | -0.0331 | -1.5641
-15.5 | -0.3216 | 0.20252 | -0.0314 | -1.588
-15 | -0.321 | 0.19909 | -0.03 | -1.6123
-14.5 | -0.3209 | 0.19581 | -0.0287 | -1.6388
-14 | -0.321 | 0.19264 | -0.0275 | -1.6663
-13.5 | -0.3218 | 0.18963 | -0.0265 | -1.697
-13 | -0.3249 | 0.18787 | -0.026 | -1.7294
-12.5 | -0.3206 | 0.18735 | -0.0301 | -1.7112
-12 | -0.2836 | 0.17509 | -0.0348 | -1.6197
-11.5 | -0.2534 | 0.16862 | -0.0412 | -1.5028
-11 | -0.2334 | 0.16325 | -0.0457 | -1.4297
-10.5 | -0.2164 | 0.16037 | -0.0517 | -1.3494
-10 | -0.2126 | 0.16101 | -0.0578 | -1.3204
-9.5 | -0.1811 | 0.14797 | -0.0573 | -1.2239
-9 | -0.1544 | 0.14206 | -0.0618 | -1.0869
-8.5 | -0.1499 | 0.1386 | -0.0616 | -1.0815
-8 | -0.1419 | 0.13599 | -0.0642 | -1.0435
-7.5 | -0.1496 | 0.13817 | -0.0681 | -1.0827
-7 | -0.1318 | 0.1279 | -0.0643 | -1.0305
-6.5 | -0.1204 | 0.12378 | -0.0643 | -0.97269
-6 | -0.1146 | 0.12066 | -0.0647 | -0.94978
-5.5 | -0.1367 | 0.12021 | -0.0598 | -1.1372
-5 | -0.1453 | 0.1215 | -0.0653 | -1.1959
-4.5 | -0.1216 | 0.11269 | -0.0642 | -1.0791
-4 | -0.1158 | 0.10856 | -0.0616 | -1.0667
-3.5 | -0.1064 | 0.10535 | -0.0631 | -1.01
-2.5 | 0.0595 | 0.09334 | -0.1075 | 0.63745
-2 | 0.0479 | 0.08889 | -0.097 | 0.53887
-1.5 | 0.1423 | 0.08224 | -0.1141 | 1.7303
-0.5 | 0.5869 | 0.05985 | -0.2064 | 9.8062
0 | 0.7193 | 0.05551 | -0.227 | 12.958
0.5 | 0.8273 | 0.05352 | -0.2377 | 15.4578
1.5 | 0.9283 | 0.05598 | -0.2396 | 16.5827
2 | 1.0023 | 0.05574 | -0.2424 | 17.9817
3 | 1.0772 | 0.0601 | -0.24 | 17.9235
3.5 | 1.1566 | 0.05888 | -0.2424 | 19.6433
4 | 1.1878 | 0.06087 | -0.2402 | 19.5137
4.5 | 1.2187 | 0.06344 | -0.2381 | 19.2103
5 | 1.2498 | 0.06635 | -0.236 | 18.8365
6 | 1.3112 | 0.07227 | -0.2319 | 18.1431
6.5 | 1.3899 | 0.07033 | -0.2329 | 19.7625
7 | 1.3718 | 0.07823 | -0.2277 | 17.5355
7.5 | 1.4496 | 0.07583 | -0.2281 | 19.1164
8 | 1.4799 | 0.07846 | -0.2257 | 18.8618
8.5 | 1.463 | 0.08678 | -0.2214 | 16.8587
9 | 1.5444 | 0.0828 | -0.2208 | 18.6522
10 | 1.7032 | 0.07164 | -0.2174 | 23.7744
10.5 | 1.9076 | 0.04555 | -0.2193 | 41.8793
11 | 1.9069 | 0.04827 | -0.2117 | 39.5049
11.5 | 1.886 | 0.05379 | -0.2034 | 35.0623
12 | 1.8441 | 0.0628 | -0.1951 | 29.3646
12.5 | 1.7814 | 0.0765 | -0.1887 | 23.2863
13 | 1.7279 | 0.0908 | -0.1851 | 19.0297
13.5 | 1.7025 | 0.10155 | -0.1829 | 16.7651
14 | 1.7033 | 0.10793 | -0.1803 | 15.7815
14.5 | 1.7294 | 0.11024 | -0.1768 | 15.6876
15 | 1.7828 | 0.10952 | -0.1725 | 16.2783
15.5 | 1.8153 | 0.11268 | -0.1704 | 16.1102

## 11. Re 100k Mach 0.10 (1)
BIGFOIL.COM POLAR EXPORT
Joukowsky 9.00% thick 10.00% camber
Joukowsky 9.00% thick 10.00% camber |  |  |  | Cl Max: | 2.042 | at alpha= | 8.5 | deg
JavaFoil+Calcfoil stall+Eppler ext transition |  |  |  | L/D Max: | 79.704 | at alpha= | 4 | deg
Re: | 100000 |  |  | Cd Min: | 0.01685 | at alpha= | -1.5 | deg
Mach: | 0.1 |  |  | Cl=0 at alpha= | -11.4722 | deg
|  |  |  | @ Cl=0.1, Cd= | 0.086439
|  |  |  | @ Cl=0.4, Cd= | 0.059419
|  |  |  | @ Cl=0.6, Cd= | 0.048224
alpha (deg) | Cl | Cd | Cm | Cl/Cd
-20 | -0.193 | 0.41094 | -0.1 | -0.47
-19.5 | -0.197 | 0.37347 | -0.1 | -0.528
-19 | -0.201 | 0.33477 | -0.099 | -0.599
-18.5 | -0.203 | 0.31881 | -0.099 | -0.636
-18 | -0.204 | 0.30444 | -0.099 | -0.67
-17.5 | -0.203 | 0.27186 | -0.098 | -0.746
-17 | -0.2 | 0.26098 | -0.098 | -0.766
-16.5 | -0.195 | 0.24436 | -0.099 | -0.799
-16 | -0.188 | 0.2195 | -0.098 | -0.858
-15.5 | -0.179 | 0.21477 | -0.098 | -0.835
-15 | -0.168 | 0.19334 | -0.097 | -0.868
-14.5 | -0.154 | 0.17985 | -0.098 | -0.854
-14 | -0.136 | 0.16633 | -0.1 | -0.819
-13.5 | -0.116 | 0.15559 | -0.1 | -0.745
-13 | -0.092 | 0.14153 | -0.1 | -0.653
-12.5 | -0.066 | 0.12804 | -0.101 | -0.513
-12 | -0.036 | 0.11467 | -0.101 | -0.311
-11.5 | -0.002 | 0.10677 | -0.101 | -0.022
-11 | 0.034 | 0.1013 | -0.103 | 0.335
-10.5 | 0.073 | 0.09117 | -0.104 | 0.803
-10 | 0.115 | 0.08381 | -0.104 | 1.373
-9.5 | 0.159 | 0.07849 | -0.105 | 2.03
-9 | 0.206 | 0.07751 | -0.105 | 2.653
-8.5 | 0.254 | 0.07176 | -0.106 | 3.534
-8 | 0.303 | 0.06771 | -0.108 | 4.474
-7.5 | 0.353 | 0.0627 | -0.11 | 5.635
-7 | 0.404 | 0.05914 | -0.112 | 6.836
-6.5 | 0.455 | 0.05587 | -0.114 | 8.153
-6 | 0.506 | 0.05292 | -0.116 | 9.566
-5.5 | 0.557 | 0.05007 | -0.12 | 11.13
-5 | 0.608 | 0.04788 | -0.122 | 12.7
-4.5 | 0.659 | 0.04586 | -0.126 | 14.372
-4 | 0.71 | 0.04399 | -0.132 | 16.142
-3.5 | 0.761 | 0.04245 | -0.139 | 17.929
-3 | 0.814 | 0.0407 | -0.151 | 19.986
-2.5 | 0.874 | 0.03837 | -0.17 | 22.778
-2 | 0.947 | 0.03326 | -0.202 | 28.461
-1.5 | 1.189 | 0.01685 | -0.282 | 70.543
-1 | 1.248 | 0.01723 | -0.282 | 72.423
-0.5 | 1.306 | 0.01762 | -0.282 | 74.123
0 | 1.343 | 0.01821 | -0.281 | 73.741
0.5 | 1.399 | 0.01868 | -0.281 | 74.901
1 | 1.456 | 0.01917 | -0.281 | 75.943
1.5 | 1.512 | 0.01938 | -0.281 | 78.008
2 | 1.568 | 0.0199 | -0.281 | 78.813
2.5 | 1.603 | 0.02049 | -0.28 | 78.229
3 | 1.656 | 0.02108 | -0.28 | 78.573
3.5 | 1.709 | 0.02171 | -0.28 | 78.712
4 | 1.761 | 0.0221 | -0.28 | 79.704
4.5 | 1.813 | 0.02289 | -0.279 | 79.191
5 | 1.858 | 0.02368 | -0.279 | 78.462
5.5 | 1.899 | 0.02463 | -0.279 | 77.078
6 | 1.936 | 0.02563 | -0.278 | 75.534
6.5 | 1.968 | 0.02674 | -0.278 | 73.599
7 | 1.996 | 0.02796 | -0.277 | 71.37
7.5 | 2.022 | 0.03924 | -0.278 | 51.529
8 | 2.035 | 0.04102 | -0.277 | 49.619
8.5 | 2.042 | 0.04277 | -0.277 | 47.744
9 | 1.691 | 0.06493 | -0.12 | 26.044
9.5 | 1.685 | 0.07015 | -0.104 | 24.019
10 | 1.673 | 0.07606 | -0.099 | 21.995
10.5 | 1.654 | 0.08172 | -0.093 | 20.238
11 | 1.628 | 0.08893 | -0.088 | 18.311
11.5 | 1.597 | 0.09614 | -0.086 | 16.617
12 | 1.561 | 0.10408 | -0.085 | 14.993
12.5 | 1.519 | 0.11182 | -0.081 | 13.581
13 | 1.472 | 0.12212 | -0.08 | 12.058
13.5 | 1.423 | 0.1335 | -0.077 | 10.656

## 12. Re 100k Mach 0.10 (2)
BIGFOIL.COM POLAR EXPORT
Joukowsky 9.00% thick 10.00% camber
Joukowsky 9.00% thick 10.00% camber |  |  |  | Cl Max: | 1.897 | at alpha= | 11 | deg
XFOIL ncrit=9 |  |  |  | L/D Max: | 39.1927 | at alpha= | 10.5 | deg
Re: | 100000 |  |  | Cd Min: | 0.23392 | at alpha= | -20 | deg
Mach: | 0.1 |  |  | Cl=0 at alpha= | -2.3437 | deg
|  |  |  | @ Cl=0.1, Cd= | 0.085649
|  |  |  | @ Cl=0.4, Cd= | 0.069852
|  |  |  | @ Cl=0.6, Cd= | 0.061121
alpha (deg) | Cl | Cd | Cm | Cl/Cd
-20 | -0.3386 | 0.23392 | -0.0408 | -1.4475
-19.5 | -0.3336 | 0.22927 | -0.0399 | -1.4551
-19 | -0.3302 | 0.22578 | -0.039 | -1.4625
-18.5 | -0.3276 | 0.22248 | -0.0381 | -1.4725
-18 | -0.3256 | 0.21926 | -0.0371 | -1.485
-17.5 | -0.3243 | 0.21619 | -0.036 | -1.5001
-17 | -0.3244 | 0.21419 | -0.0353 | -1.5145
-16 | -0.324 | 0.20723 | -0.033 | -1.5635
-15.5 | -0.3222 | 0.20305 | -0.0314 | -1.5868
-15 | -0.3216 | 0.19963 | -0.03 | -1.611
-14.5 | -0.3214 | 0.19635 | -0.0287 | -1.6369
-14 | -0.3215 | 0.19317 | -0.0276 | -1.6643
-13.5 | -0.3223 | 0.19021 | -0.0266 | -1.6944
-13 | -0.3257 | 0.18865 | -0.0261 | -1.7265
-12 | -0.2797 | 0.17506 | -0.0358 | -1.5977
-11.5 | -0.2489 | 0.16866 | -0.0425 | -1.4758
-11 | -0.2296 | 0.1634 | -0.0468 | -1.4051
-10.5 | -0.2157 | 0.16105 | -0.0523 | -1.3393
-9.5 | -0.1781 | 0.14805 | -0.0578 | -1.203
-9 | -0.1487 | 0.14203 | -0.0633 | -1.047
-8.5 | -0.1461 | 0.13871 | -0.0626 | -1.0533
-8 | -0.1423 | 0.13662 | -0.0643 | -1.0416
-7.5 | -0.1534 | 0.13877 | -0.0669 | -1.1054
-7 | -0.1265 | 0.12775 | -0.0652 | -0.99022
-6.5 | -0.1202 | 0.12416 | -0.0643 | -0.96811
-6 | -0.1081 | 0.12067 | -0.0663 | -0.89583
-5.5 | -0.133 | 0.12068 | -0.0612 | -1.1021
-5 | -0.1418 | 0.12207 | -0.0669 | -1.1616
-4.5 | -0.1308 | 0.11402 | -0.0627 | -1.1472
-4 | -0.1101 | 0.10856 | -0.0624 | -1.0142
-3.5 | -0.1047 | 0.10567 | -0.0634 | -0.99082
-3 | -0.06 | 0.10042 | -0.0764 | -0.59749
-2.5 | -0.0211 | 0.09491 | -0.0795 | -0.22232
-2 | 0.0464 | 0.08934 | -0.0966 | 0.51936
-1.5 | 0.1347 | 0.08326 | -0.1136 | 1.6178
-1 | 0.2374 | 0.07695 | -0.1309 | 3.0851
0 | 0.7102 | 0.05631 | -0.2255 | 12.6123
0.5 | 0.8328 | 0.05366 | -0.2388 | 15.5199
1.5 | 0.9275 | 0.05649 | -0.24 | 16.4188
2 | 1.0101 | 0.05583 | -0.2438 | 18.0924
2.5 | 1.0466 | 0.05803 | -0.2425 | 18.0355
3.5 | 1.1183 | 0.06263 | -0.2394 | 17.8557
4 | 1.1971 | 0.06098 | -0.2415 | 19.631
4.5 | 1.2275 | 0.06353 | -0.2393 | 19.3216
5 | 1.2582 | 0.06647 | -0.2371 | 18.9288
5.5 | 1.2885 | 0.06947 | -0.235 | 18.5476
6.5 | 1.3486 | 0.07554 | -0.2307 | 17.8528
7.5 | 1.4082 | 0.08161 | -0.2263 | 17.2552
8.5 | 1.4698 | 0.08719 | -0.222 | 16.8574
9 | 1.5548 | 0.08286 | -0.2215 | 18.7642
9.5 | 1.5901 | 0.08431 | -0.2188 | 18.8602
10 | 1.7539 | 0.06462 | -0.2182 | 27.1418
10.5 | 1.8934 | 0.04831 | -0.2175 | 39.1927
11 | 1.897 | 0.05069 | -0.2103 | 37.4236
11.5 | 1.8789 | 0.05611 | -0.2024 | 33.486
12 | 1.837 | 0.06537 | -0.1945 | 28.1016
12.5 | 1.7742 | 0.07941 | -0.1886 | 22.3423
13 | 1.7227 | 0.09364 | -0.1855 | 18.3971
13.5 | 1.6995 | 0.10408 | -0.1834 | 16.3288
14 | 1.7038 | 0.10993 | -0.1807 | 15.499
14.5 | 1.7326 | 0.11189 | -0.177 | 15.4849
15 | 1.7873 | 0.11118 | -0.1726 | 16.0757
15.5 | 1.817 | 0.11483 | -0.1707 | 15.8234
16 | 1.8623 | 0.11938 | -0.1685 | 15.5998

## 13. Re 100k Mach 0.25 (1)
BIGFOIL.COM POLAR EXPORT
Joukowsky 9.00% thick 10.00% camber
Joukowsky 9.00% thick 10.00% camber |  |  |  | Cl Max: | 2.052 | at alpha= | 8 | deg
JavaFoil+Calcfoil stall+Eppler ext transition |  |  |  | L/D Max: | 77.703 | at alpha= | 2 | deg
Re: | 100000 |  |  | Cd Min: | 0.01773 | at alpha= | -1 | deg
Mach: | 0.25 |  |  | Cl=0 at alpha= | -11.4688 | deg
|  |  |  | @ Cl=0.1, Cd= | 0.095809
|  |  |  | @ Cl=0.4, Cd= | 0.062034
|  |  |  | @ Cl=0.6, Cd= | 0.049673
alpha (deg) | Cl | Cd | Cm | Cl/Cd
-19 | -0.046 | 0.69464 | -0.115 | -0.067
-18.5 | -0.043 | 0.50164 | -0.115 | -0.086
-18 | -0.04 | 0.45218 | -0.115 | -0.089
-17.5 | -0.037 | 0.3834 | -0.115 | -0.096
-17 | -0.034 | 0.3152 | -0.114 | -0.107
-16.5 | -0.031 | 0.30117 | -0.11 | -0.102
-16 | -0.028 | 0.43614 | -0.109 | -0.063
-15.5 | -0.047 | 0.34795 | -0.108 | -0.136
-15 | -0.068 | 0.30722 | -0.108 | -0.22
-14.5 | -0.076 | 0.28032 | -0.106 | -0.272
-14 | -0.079 | 0.23444 | -0.105 | -0.335
-13.5 | -0.075 | 0.20875 | -0.105 | -0.358
-13 | -0.065 | 0.17982 | -0.103 | -0.362
-12.5 | -0.05 | 0.16219 | -0.102 | -0.307
-12 | -0.029 | 0.14331 | -0.101 | -0.2
-11.5 | -0.002 | 0.12942 | -0.103 | -0.016
-11 | 0.03 | 0.11548 | -0.104 | 0.259
-10.5 | 0.067 | 0.10121 | -0.104 | 0.659
-10 | 0.108 | 0.0945 | -0.104 | 1.141
-9.5 | 0.153 | 0.08978 | -0.106 | 1.7
-9 | 0.2 | 0.08319 | -0.107 | 2.409
-8.5 | 0.251 | 0.07617 | -0.107 | 3.289
-8 | 0.302 | 0.07121 | -0.109 | 4.247
-7.5 | 0.356 | 0.06572 | -0.111 | 5.41
-7 | 0.409 | 0.06128 | -0.113 | 6.682
-6.5 | 0.463 | 0.05748 | -0.116 | 8.06
-6 | 0.516 | 0.0538 | -0.118 | 9.6
-5.5 | 0.57 | 0.05106 | -0.12 | 11.155
-5 | 0.623 | 0.04861 | -0.123 | 12.809
-4.5 | 0.676 | 0.04652 | -0.128 | 14.521
-4 | 0.728 | 0.04472 | -0.133 | 16.284
-3.5 | 0.781 | 0.04306 | -0.141 | 18.143
-3 | 0.834 | 0.04153 | -0.151 | 20.09
-2.5 | 0.895 | 0.03951 | -0.168 | 22.658
-2 | 0.964 | 0.03533 | -0.198 | 27.282
-1.5 | 1.058 | 0.02841 | -0.232 | 37.255
-1 | 1.282 | 0.01773 | -0.289 | 72.293
-0.5 | 1.342 | 0.01815 | -0.289 | 73.945
0 | 1.378 | 0.01884 | -0.289 | 73.166
0.5 | 1.436 | 0.0193 | -0.289 | 74.402
1 | 1.494 | 0.01985 | -0.288 | 75.291
1.5 | 1.552 | 0.02012 | -0.288 | 77.135
2 | 1.609 | 0.02071 | -0.288 | 77.703
2.5 | 1.643 | 0.02133 | -0.288 | 77.044
3 | 1.698 | 0.02205 | -0.288 | 76.985
3.5 | 1.751 | 0.02278 | -0.287 | 76.88
4 | 1.805 | 0.02324 | -0.287 | 77.664
4.5 | 1.857 | 0.02412 | -0.286 | 77.007
5 | 1.902 | 0.02501 | -0.286 | 76.055
5.5 | 1.942 | 0.02604 | -0.286 | 74.569
6 | 1.978 | 0.02722 | -0.285 | 72.652
6.5 | 2.006 | 0.02846 | -0.285 | 70.498
7 | 2.035 | 0.04013 | -0.285 | 50.698
7.5 | 2.049 | 0.04203 | -0.285 | 48.744
8 | 2.052 | 0.04412 | -0.284 | 46.503
8.5 | 1.696 | 0.06254 | -0.122 | 27.113
9 | 1.683 | 0.06797 | -0.108 | 24.761
9.5 | 1.663 | 0.07419 | -0.098 | 22.413
10 | 1.63 | 0.08088 | -0.092 | 20.155
10.5 | 1.586 | 0.08867 | -0.088 | 17.882
11 | 1.53 | 0.09654 | -0.085 | 15.848
11.5 | 1.464 | 0.10867 | -0.082 | 13.47
12 | 1.388 | 0.11715 | -0.077 | 11.844
12.5 | 1.302 | 0.13236 | -0.076 | 9.838
13 | 1.209 | 0.15237 | -0.074 | 7.933

## 14. Re 100k Mach 0.25 (2)
BIGFOIL.COM POLAR EXPORT
Joukowsky 9.00% thick 10.00% camber
Joukowsky 9.00% thick 10.00% camber |  |  |  | Cl Max: | 1.8559 | at alpha= | 11 | deg
XFOIL ncrit=9 |  |  |  | L/D Max: | 29.1259 | at alpha= | 11 | deg
Re: | 100000 |  |  | Cd Min: | 0.23683 | at alpha= | -20 | deg
Mach: | 0.25 |  |  | Cl=0 at alpha= | -2.2525 | deg
|  |  |  | @ Cl=0.1, Cd= | 0.087685
|  |  |  | @ Cl=0.4, Cd= | 0.072506
|  |  |  | @ Cl=0.6, Cd= | 0.063449
alpha (deg) | Cl | Cd | Cm | Cl/Cd
-20 | -0.3442 | 0.23683 | -0.0405 | -1.4534
-19.5 | -0.3398 | 0.23301 | -0.0398 | -1.4583
-19 | -0.3363 | 0.22954 | -0.039 | -1.4651
-18.5 | -0.3335 | 0.22617 | -0.0381 | -1.4746
-18 | -0.3313 | 0.22288 | -0.0371 | -1.4865
-17.5 | -0.3299 | 0.22 | -0.0362 | -1.4995
-17 | -0.3311 | 0.21892 | -0.0358 | -1.5124
-16 | -0.3271 | 0.2097 | -0.0329 | -1.5598
-15.5 | -0.3258 | 0.20608 | -0.0315 | -1.5809
-15 | -0.3249 | 0.20268 | -0.0302 | -1.603
-14.5 | -0.3245 | 0.19934 | -0.029 | -1.6279
-14 | -0.3243 | 0.19617 | -0.028 | -1.6532
-13.5 | -0.3256 | 0.19377 | -0.0273 | -1.6803
-13 | -0.3216 | 0.19263 | -0.0301 | -1.6695
-12.5 | -0.2879 | 0.18267 | -0.0365 | -1.5761
-12 | -0.2578 | 0.17527 | -0.042 | -1.4709
-11.5 | -0.2355 | 0.16961 | -0.0467 | -1.3885
-11 | -0.2117 | 0.16516 | -0.0533 | -1.2818
-10.5 | -0.2057 | 0.16486 | -0.0582 | -1.2477
-10 | -0.1812 | 0.15475 | -0.0597 | -1.1709
-9.5 | -0.156 | 0.14824 | -0.0631 | -1.0523
-9 | -0.1473 | 0.14419 | -0.0636 | -1.0216
-8.5 | -0.1199 | 0.13942 | -0.0701 | -0.85999
-8 | -0.1335 | 0.14028 | -0.0693 | -0.95167
-7.5 | -0.1556 | 0.14244 | -0.0678 | -1.0924
-7 | -0.0946 | 0.12723 | -0.0715 | -0.74354
-6.5 | -0.102 | 0.12494 | -0.0681 | -0.81639
-6 | -0.1121 | 0.12333 | -0.0652 | -0.90894
-5.5 | -0.1343 | 0.12426 | -0.0624 | -1.0808
-5 | -0.1161 | 0.12059 | -0.0701 | -0.96277
-4.5 | -0.1241 | 0.11503 | -0.0611 | -1.0788
-4 | -0.1181 | 0.11129 | -0.0597 | -1.0612
-3.5 | -0.0717 | 0.10877 | -0.0769 | -0.65919
-3 | -0.0657 | 0.10272 | -0.0735 | -0.6396
-2.5 | -0.05 | 0.09853 | -0.0725 | -0.50746
-2 | 0.051 | 0.09073 | -0.0952 | 0.56211
-1.5 | 0.1292 | 0.08587 | -0.1131 | 1.5046
-1 | 0.2151 | 0.08088 | -0.1292 | 2.6595
0 | 0.6766 | 0.05998 | -0.2213 | 11.2804
0.5 | 0.8023 | 0.05745 | -0.237 | 13.9652
1 | 0.8663 | 0.0583 | -0.241 | 14.8593
1.5 | 0.9577 | 0.05749 | -0.2462 | 16.6585
2 | 0.9968 | 0.05971 | -0.2453 | 16.694
2.5 | 1.0361 | 0.06208 | -0.2444 | 16.6898
4 | 1.1907 | 0.06614 | -0.2437 | 18.0027
4.5 | 1.2215 | 0.06838 | -0.2414 | 17.8634
5.5 | 1.285 | 0.07486 | -0.2374 | 17.1654
6 | 1.3153 | 0.0782 | -0.2353 | 16.8197
6.5 | 1.3455 | 0.08157 | -0.2331 | 16.495
7 | 1.3754 | 0.08495 | -0.2309 | 16.1907
7.5 | 1.4054 | 0.08829 | -0.2288 | 15.918
8 | 1.4365 | 0.09145 | -0.2266 | 15.708
8.5 | 1.4682 | 0.09442 | -0.2243 | 15.5497
9 | 1.5017 | 0.09705 | -0.222 | 15.4735
9.5 | 1.5043 | 0.10363 | -0.2193 | 14.5161
10 | 1.5321 | 0.10659 | -0.2167 | 14.3738
10.5 | 1.6362 | 0.0969 | -0.2129 | 16.8854
11 | 1.8559 | 0.06372 | -0.2059 | 29.1259
11.5 | 1.8516 | 0.06818 | -0.1994 | 27.1575
12 | 1.8076 | 0.07893 | -0.1932 | 22.9013
12.5 | 1.7472 | 0.09396 | -0.1898 | 18.5951
13 | 1.7058 | 0.10744 | -0.1884 | 15.8768
13.5 | 1.6953 | 0.11608 | -0.1867 | 14.6046
14 | 1.7137 | 0.11977 | -0.1834 | 14.3083
14.5 | 1.7522 | 0.12068 | -0.1791 | 14.5194
15 | 1.7987 | 0.12203 | -0.175 | 14.7398
15.5 | 1.805 | 0.12952 | -0.1749 | 13.9361
16 | 1.8048 | 0.13771 | -0.1759 | 13.1058

## 15. Re 100k Mach 0.50 (1)
BIGFOIL.COM POLAR EXPORT
Joukowsky 9.00% thick 10.00% camber
Joukowsky 9.00% thick 10.00% camber |  |  |  | Cl Max: | 3.383 | at alpha= | 20 | deg
JavaFoil+Calcfoil stall+Eppler ext transition |  |  |  | L/D Max: | 71.561 | at alpha= | 1.5 | deg
Re: | 100000 |  |  | Cd Min: | 0.02195 | at alpha= | 0 | deg
Mach: | 0.5 |  |  | Cl=0 at alpha= | -11.4643 | deg
|  |  |  | @ Cl=0.1, Cd= | 0.1854
|  |  |  | @ Cl=0.4, Cd= | 0.087979
|  |  |  | @ Cl=0.6, Cd= | 0.058054
alpha (deg) | Cl | Cd | Cm | Cl/Cd
-20 | -0.951 | 0.34136 | -0.176 | -2.786
-19.5 | -0.894 | 0.33471 | -0.171 | -2.671
-19 | -0.839 | 0.32911 | -0.171 | -2.548
-18.5 | -0.783 | 0.32509 | -0.172 | -2.409
-18 | -0.728 | 0.31985 | -0.172 | -2.275
-17.5 | -0.671 | 0.30284 | -0.167 | -2.216
-17 | -0.616 | 0.29259 | -0.167 | -2.105
-16.5 | -0.56 | 0.28812 | -0.167 | -1.945
-16 | -0.505 | 0.28032 | -0.168 | -1.801
-15.5 | -0.448 | 0.26598 | -0.162 | -1.686
-15 | -0.393 | 0.26263 | -0.163 | -1.496
-14.5 | -0.337 | 0.26564 | -0.163 | -1.27
-14 | -0.281 | 0.24227 | -0.158 | -1.162
-13.5 | -0.226 | 0.23667 | -0.158 | -0.955
-13 | -0.17 | 0.23197 | -0.158 | -0.735
-12.5 | -0.115 | 0.22298 | -0.152 | -0.515
-12 | -0.059 | 0.21956 | -0.152 | -0.27
-11.5 | -0.004 | 0.21739 | -0.152 | -0.017
-11 | 0.052 | 0.20255 | -0.145 | 0.255
-10.5 | 0.056 | 0.20105 | -0.144 | 0.28
-10 | 0.085 | 0.19275 | -0.145 | 0.441
-9.5 | 0.113 | 0.17902 | -0.137 | 0.633
-9 | 0.141 | 0.17447 | -0.137 | 0.81
-8.5 | 0.169 | 0.16282 | -0.137 | 1.039
-8 | 0.197 | 0.15656 | -0.13 | 1.256
-7.5 | 0.224 | 0.15125 | -0.13 | 1.481
-7 | 0.251 | 0.13342 | -0.121 | 1.881
-6.5 | 0.438 | 0.07639 | -0.117 | 5.74
-6 | 0.532 | 0.06438 | -0.121 | 8.258
-5.5 | 0.608 | 0.05731 | -0.126 | 10.611
-5 | 0.678 | 0.05356 | -0.131 | 12.653
-4.5 | 0.743 | 0.05037 | -0.135 | 14.757
-4 | 0.806 | 0.0479 | -0.141 | 16.832
-3.5 | 0.868 | 0.04605 | -0.149 | 18.842
-3 | 0.928 | 0.04459 | -0.158 | 20.804
-2.5 | 0.995 | 0.04319 | -0.171 | 23.031
-2 | 1.058 | 0.04133 | -0.191 | 25.596
-1.5 | 1.131 | 0.03827 | -0.217 | 29.562
-1 | 1.216 | 0.03442 | -0.242 | 35.336
-0.5 | 1.32 | 0.03013 | -0.267 | 43.818
0 | 1.533 | 0.02195 | -0.321 | 69.848
0.5 | 1.598 | 0.0227 | -0.321 | 70.37
1 | 1.662 | 0.02326 | -0.321 | 71.44
1.5 | 1.725 | 0.02411 | -0.32 | 71.561
2 | 1.789 | 0.02501 | -0.32 | 71.536
2.5 | 1.815 | 0.02604 | -0.32 | 69.709
3 | 1.874 | 0.02709 | -0.319 | 69.161
3.5 | 1.931 | 0.02828 | -0.319 | 68.301
4 | 1.988 | 0.02959 | -0.318 | 67.193
4.5 | 2.044 | 0.0307 | -0.318 | 66.577
5 | 2.084 | 0.03233 | -0.317 | 64.45
5.5 | 2.111 | 0.03417 | -0.317 | 61.802
6 | 2.124 | 0.03628 | -0.316 | 58.541
6.5 | 2.117 | 0.0524 | -0.316 | 40.406
7 | 1.722 | 0.05751 | -0.129 | 29.934
7.5 | 1.611 | 0.067 | -0.103 | 24.04
8 | 1.001 | 0.08581 | -0.095 | 11.66
8.5 | 1.025 | 0.14462 | -0.102 | 7.091
9 | 1.05 | 0.1677 | -0.112 | 6.264
9.5 | 1.075 | 0.18619 | -0.12 | 5.776
10 | 1.101 | 0.19545 | -0.128 | 5.631
10.5 | 1.126 | 0.21071 | -0.135 | 5.342
11 | 1.151 | 0.22561 | -0.142 | 5.101
11.5 | 1.176 | 0.22855 | -0.149 | 5.147
12 | 1.202 | 0.2495 | -0.155 | 4.816
12.5 | 1.226 | 0.24705 | -0.156 | 4.963
13 | 1.251 | 0.25333 | -0.161 | 4.939
13.5 | 1.277 | 0.27692 | -0.166 | 4.611
14 | 1.303 | 0.2939 | -0.171 | 4.432
14.5 | 2.793 | 0.29377 | -0.176 | 9.507
15 | 2.848 | 0.31686 | -0.181 | 8.987
15.5 | 2.898 | 0.31451 | -0.182 | 9.214
16 | 2.952 | 0.3401 | -0.186 | 8.68
16.5 | 3.007 | 0.34721 | -0.189 | 8.659
17 | 3.062 | 0.35793 | -0.194 | 8.554
17.5 | 3.117 | 0.3678 | -0.198 | 8.475
18 | 3.168 | 0.37046 | -0.198 | 8.551
18.5 | 3.223 | 0.39823 | -0.202 | 8.092
19 | 3.278 | 0.40914 | -0.205 | 8.012
19.5 | 3.334 | 0.40605 | -0.208 | 8.21
20 | 3.383 | 0.41954 | -0.208 | 8.064

## 16. Re 100k Mach 0.50 (2)
BIGFOIL.COM POLAR EXPORT
Joukowsky 9.00% thick 10.00% camber
Joukowsky 9.00% thick 10.00% camber |  |  |  | Cl Max: | 1.7739 | at alpha= | 20 | deg
XFOIL ncrit=9 |  |  |  | L/D Max: | 13.6195 | at alpha= | 12 | deg
Re: | 100000 |  |  | Cd Min: | 0.36112 | at alpha= | 20 | deg
Mach: | 0.5 |  |  | Cl=0 at alpha= | -1.4608 | deg
|  |  |  | @ Cl=0.1, Cd= | 0.093661
|  |  |  | @ Cl=0.4, Cd= | 0.080472
|  |  |  | @ Cl=0.6, Cd= | 0.076147
alpha (deg) | Cl | Cd | Cm | Cl/Cd
-20 | -0.3757 | 0.2569 | -0.0407 | -1.4624
-19.5 | -0.3707 | 0.25288 | -0.0401 | -1.4659
-19 | -0.3663 | 0.24896 | -0.0394 | -1.4713
-18.5 | -0.3627 | 0.24545 | -0.0388 | -1.4777
-18 | -0.3605 | 0.24307 | -0.0384 | -1.4831
-17.5 | -0.3593 | 0.24047 | -0.0378 | -1.4942
-17 | -0.3535 | 0.23336 | -0.036 | -1.5148
-16.5 | -0.3504 | 0.22917 | -0.0348 | -1.529
-16 | -0.3477 | 0.22523 | -0.0337 | -1.5438
-15.5 | -0.3454 | 0.22148 | -0.0327 | -1.5595
-15 | -0.3436 | 0.21793 | -0.0318 | -1.5767
-14.5 | -0.3434 | 0.21556 | -0.0312 | -1.5931
-13.5 | -0.2816 | 0.20038 | -0.0454 | -1.4053
-13 | -0.2531 | 0.19319 | -0.0509 | -1.3101
-12.5 | -0.2232 | 0.18682 | -0.0575 | -1.1947
-12 | -0.2067 | 0.18238 | -0.0611 | -1.1333
-11.5 | -0.194 | 0.18169 | -0.0667 | -1.0678
-11 | -0.1664 | 0.17148 | -0.0695 | -0.97038
-10.5 | -0.1504 | 0.16531 | -0.0703 | -0.90981
-10 | -0.1231 | 0.15932 | -0.0754 | -0.77266
-9.5 | -0.1194 | 0.15581 | -0.0746 | -0.76632
-9 | -0.1132 | 0.15408 | -0.0767 | -0.73468
-8.5 | -0.109 | 0.15448 | -0.0809 | -0.70559
-8 | -0.0913 | 0.14356 | -0.0771 | -0.63597
-7.5 | -0.0774 | 0.13888 | -0.0774 | -0.55732
-7 | -0.0677 | 0.13538 | -0.0784 | -0.50007
-6.5 | -0.0832 | 0.13574 | -0.0758 | -0.61294
-6 | -0.1113 | 0.13803 | -0.0719 | -0.80635
-5.5 | -0.0639 | 0.12593 | -0.075 | -0.50742
-5 | -0.0778 | 0.1235 | -0.069 | -0.62996
-4.5 | -0.0923 | 0.12166 | -0.064 | -0.75867
-4 | -0.0945 | 0.1196 | -0.0637 | -0.79013
-3.5 | -0.0801 | 0.11908 | -0.074 | -0.67266
-3 | -0.0906 | 0.11254 | -0.0626 | -0.80505
-2.5 | -0.0743 | 0.10849 | -0.0637 | -0.68486
-2 | -0.0051 | 0.10379 | -0.0838 | -0.049138
-1.5 | -0.0068 | 0.09942 | -0.0774 | -0.068397
-1 | 0.08 | 0.09489 | -0.0991 | 0.84308
-0.5 | 0.1929 | 0.08795 | -0.119 | 2.1933
0 | 0.2736 | 0.08454 | -0.1341 | 3.2363
0.5 | 0.3529 | 0.08149 | -0.1458 | 4.3306
1 | 0.6276 | 0.07555 | -0.2032 | 8.3071
1.5 | 0.8881 | 0.07187 | -0.2489 | 12.357
2 | 0.9563 | 0.07424 | -0.2536 | 12.8812
2.5 | 1.0099 | 0.07724 | -0.2551 | 13.0748
3 | 1.0579 | 0.08068 | -0.2556 | 13.1123
3.5 | 1.1007 | 0.08434 | -0.2552 | 13.0507
4 | 1.1423 | 0.08813 | -0.2545 | 12.9615
4.5 | 1.1807 | 0.09195 | -0.2533 | 12.8407
5 | 1.2161 | 0.09591 | -0.2517 | 12.6796
5.5 | 1.2514 | 0.09998 | -0.2504 | 12.5165
6 | 1.2833 | 0.10413 | -0.2489 | 12.324
6.5 | 1.314 | 0.10899 | -0.2473 | 12.0562
7 | 1.3442 | 0.11383 | -0.2457 | 11.8088
7.5 | 1.3749 | 0.11856 | -0.2441 | 11.5967
8 | 1.4066 | 0.12319 | -0.2425 | 11.4181
8.5 | 1.4402 | 0.12752 | -0.2408 | 11.2939
9 | 1.4774 | 0.13138 | -0.239 | 11.2452
9.5 | 1.4825 | 0.13906 | -0.2384 | 10.6609
10 | 1.5122 | 0.14358 | -0.237 | 10.5321
10.5 | 1.5624 | 0.14495 | -0.2339 | 10.7789
11 | 1.578 | 0.15065 | -0.233 | 10.4746
12 | 1.7655 | 0.12963 | -0.2098 | 13.6195
12.5 | 1.751 | 0.13953 | -0.2093 | 12.5493
13 | 1.7412 | 0.14998 | -0.2107 | 11.6095
13.5 | 1.757 | 0.1564 | -0.2096 | 11.234
14 | 1.7679 | 0.16462 | -0.2107 | 10.7393
14.5 | 1.7617 | 0.17667 | -0.2161 | 9.9717
15 | 1.7368 | 0.19378 | -0.2276 | 8.9627
15.5 | 1.7096 | 0.21337 | -0.2422 | 8.0124
16 | 1.6901 | 0.23344 | -0.2573 | 7.24
16.5 | 1.686 | 0.25131 | -0.2698 | 6.7088
17 | 1.6904 | 0.26699 | -0.2801 | 6.3313
17.5 | 1.7021 | 0.28014 | -0.2883 | 6.0759
18 | 1.7114 | 0.29579 | -0.2987 | 5.7859
18.5 | 1.7294 | 0.3082 | -0.3053 | 5.6113
19 | 1.7363 | 0.32788 | -0.3198 | 5.2955
19.5 | 1.7565 | 0.34879 | -0.3302 | 5.036
20 | 1.7739 | 0.36112 | -0.3372 | 4.9122

## 17. Re 250k Mach 0.00 (1)
BIGFOIL.COM POLAR EXPORT
Joukowsky 9.00% thick 10.00% camber
Joukowsky 9.00% thick 10.00% camber |  |  |  | Cl Max: | 2.051 | at alpha= | 9 | deg
JavaFoil+Calcfoil stall+Eppler ext transition |  |  |  | L/D Max: | 116.077 | at alpha= | 4 | deg
Re: | 250000 |  |  | Cd Min: | 0.01172 | at alpha= | -2.5 | deg
Mach: | 0 |  |  | Cl=0 at alpha= | -11.4722 | deg
|  |  |  | @ Cl=0.1, Cd= | 0.074651
|  |  |  | @ Cl=0.4, Cd= | 0.048876
|  |  |  | @ Cl=0.6, Cd= | 0.039685
alpha (deg) | Cl | Cd | Cm | Cl/Cd
-20 | -0.226 | 0.28749 | -0.103 | -0.786
-19.5 | -0.228 | 0.26689 | -0.102 | -0.855
-19 | -0.229 | 0.24823 | -0.102 | -0.923
-18.5 | -0.229 | 0.24011 | -0.102 | -0.955
-18 | -0.228 | 0.22425 | -0.102 | -1.017
-17.5 | -0.224 | 0.20883 | -0.101 | -1.075
-17 | -0.219 | 0.19406 | -0.103 | -1.129
-16.5 | -0.212 | 0.18795 | -0.103 | -1.128
-16 | -0.203 | 0.17707 | -0.103 | -1.146
-15.5 | -0.192 | 0.16209 | -0.1 | -1.182
-15 | -0.178 | 0.15192 | -0.101 | -1.171
-14.5 | -0.161 | 0.14144 | -0.102 | -1.142
-14 | -0.142 | 0.12929 | -0.101 | -1.101
-13.5 | -0.12 | 0.12025 | -0.101 | -1.001
-13 | -0.095 | 0.11154 | -0.102 | -0.856
-12.5 | -0.067 | 0.10593 | -0.102 | -0.637
-12 | -0.036 | 0.09637 | -0.103 | -0.378
-11.5 | -0.002 | 0.09057 | -0.103 | -0.027
-11 | 0.034 | 0.0834 | -0.105 | 0.413
-10.5 | 0.074 | 0.07805 | -0.104 | 0.947
-10 | 0.116 | 0.07256 | -0.105 | 1.597
-9.5 | 0.16 | 0.06764 | -0.108 | 2.367
-9 | 0.206 | 0.06312 | -0.109 | 3.266
-8.5 | 0.254 | 0.05892 | -0.11 | 4.308
-8 | 0.303 | 0.05528 | -0.112 | 5.477
-7.5 | 0.353 | 0.05163 | -0.116 | 6.834
-7 | 0.403 | 0.0487 | -0.116 | 8.281
-6.5 | 0.454 | 0.04565 | -0.119 | 9.949
-6 | 0.505 | 0.04336 | -0.121 | 11.638
-5.5 | 0.555 | 0.04126 | -0.127 | 13.464
-5 | 0.607 | 0.03944 | -0.134 | 15.382
-4.5 | 0.658 | 0.03797 | -0.144 | 17.341
-4 | 0.715 | 0.03644 | -0.165 | 19.607
-3.5 | 0.783 | 0.03026 | -0.198 | 25.875
-3 | 0.889 | 0.02068 | -0.241 | 42.98
-2.5 | 1.066 | 0.01172 | -0.283 | 90.949
-2 | 1.124 | 0.01199 | -0.283 | 93.748
-1.5 | 1.183 | 0.01209 | -0.283 | 97.83
-1 | 1.241 | 0.01231 | -0.283 | 100.824
-0.5 | 1.3 | 0.01255 | -0.283 | 103.54
0 | 1.349 | 0.01285 | -0.283 | 104.984
0.5 | 1.407 | 0.01317 | -0.283 | 106.783
1 | 1.464 | 0.01349 | -0.283 | 108.491
1.5 | 1.52 | 0.0139 | -0.283 | 109.374
2 | 1.577 | 0.01397 | -0.282 | 112.843
2.5 | 1.612 | 0.01436 | -0.282 | 112.307
3 | 1.666 | 0.01478 | -0.282 | 112.736
3.5 | 1.719 | 0.0152 | -0.282 | 113.146
4 | 1.772 | 0.01527 | -0.281 | 116.077
4.5 | 1.824 | 0.01584 | -0.281 | 115.161
5 | 1.87 | 0.01643 | -0.281 | 113.815
5.5 | 1.912 | 0.01711 | -0.281 | 111.721
6 | 1.95 | 0.01785 | -0.28 | 109.221
6.5 | 1.983 | 0.01865 | -0.28 | 106.312
7 | 2.012 | 0.01953 | -0.28 | 102.991
7.5 | 2.025 | 0.03248 | -0.278 | 62.334
8 | 2.04 | 0.034 | -0.277 | 59.985
8.5 | 2.048 | 0.03556 | -0.277 | 57.602
9 | 2.051 | 0.03717 | -0.276 | 55.16
9.5 | 2.046 | 0.03898 | -0.276 | 52.495
10 | 2.032 | 0.04071 | -0.275 | 49.92
10.5 | 2.01 | 0.04244 | -0.274 | 47.372
11 | 1.643 | 0.07873 | -0.114 | 20.868
11.5 | 1.614 | 0.08448 | -0.103 | 19.109
12 | 1.582 | 0.09086 | -0.101 | 17.412
12.5 | 1.544 | 0.0969 | -0.093 | 15.938
13 | 1.503 | 0.10353 | -0.089 | 14.521
13.5 | 1.459 | 0.11247 | -0.087 | 12.975
14 | 1.413 | 0.11976 | -0.084 | 11.797

## 18. Re 250k Mach 0.00 (2)
BIGFOIL.COM POLAR EXPORT
Joukowsky 9.00% thick 10.00% camber
Joukowsky 9.00% thick 10.00% camber |  |  |  | Cl Max: | 1.9702 | at alpha= | 9 | deg
XFOIL ncrit=9 |  |  |  | L/D Max: | 110.044 | at alpha= | 5 | deg
Re: | 250000 |  |  | Cd Min: | 0.10099 | at alpha= | 14 | deg
Mach: | 0 |  |  | Cl=0 at alpha= | -99 | deg
|  |  |  | @ Cl=0.1, Cd= | 0.01526
|  |  |  | @ Cl=0.4, Cd= | 0.01526
|  |  |  | @ Cl=0.6, Cd= | 0.01526
alpha (deg) | Cl | Cd | Cm | Cl/Cd
-1 | 1.1021 | 0.01526 | -0.2911 | 72.2215
-0.5 | 1.1598 | 0.01506 | -0.2917 | 77.012
0 | 1.2169 | 0.01502 | -0.2921 | 81.0186
0.5 | 1.2771 | 0.01483 | -0.2931 | 86.116
1 | 1.3295 | 0.01497 | -0.2926 | 88.811
1.5 | 1.3909 | 0.01485 | -0.2938 | 93.6633
2 | 1.4427 | 0.01499 | -0.2932 | 96.2442
2.5 | 1.4963 | 0.01513 | -0.293 | 98.8962
3 | 1.5511 | 0.01456 | -0.2927 | 106.5316
3.5 | 1.6001 | 0.01496 | -0.2916 | 106.9586
4 | 1.6499 | 0.01536 | -0.2906 | 107.4154
4.5 | 1.7022 | 0.0157 | -0.2901 | 108.4204
5 | 1.7574 | 0.01597 | -0.2901 | 110.0438
5.5 | 1.8029 | 0.01645 | -0.2883 | 109.5988
6 | 1.8484 | 0.01696 | -0.2865 | 108.9858
6.5 | 1.8931 | 0.01748 | -0.2846 | 108.3009
7 | 1.9324 | 0.01781 | -0.2812 | 108.5008
7.5 | 1.9471 | 0.01846 | -0.273 | 105.4767
8 | 1.9541 | 0.01956 | -0.2638 | 99.9029
8.5 | 1.9648 | 0.0211 | -0.2559 | 93.1185
9 | 1.9702 | 0.02324 | -0.2477 | 84.7762
9.5 | 1.9677 | 0.02627 | -0.239 | 74.9029
10 | 1.953 | 0.0307 | -0.2294 | 63.6156
10.5 | 1.923 | 0.03725 | -0.2194 | 51.6242
11 | 1.8802 | 0.04634 | -0.2101 | 40.574
11.5 | 1.8338 | 0.05733 | -0.2025 | 31.9867
12 | 1.8017 | 0.0677 | -0.1973 | 26.613
12.5 | 1.7897 | 0.07615 | -0.194 | 23.5023
13 | 1.7797 | 0.08467 | -0.1914 | 21.0193
13.5 | 1.7672 | 0.09376 | -0.1895 | 18.8481
14 | 1.7676 | 0.10099 | -0.1881 | 17.5027

## 19. Re 250k Mach 0.10 (1)
BIGFOIL.COM POLAR EXPORT
Joukowsky 9.00% thick 10.00% camber
Joukowsky 9.00% thick 10.00% camber |  |  |  | Cl Max: | 2.051 | at alpha= | 8.5 | deg
JavaFoil+Calcfoil stall+Eppler ext transition |  |  |  | L/D Max: | 115.532 | at alpha= | 4 | deg
Re: | 250000 |  |  | Cd Min: | 0.01173 | at alpha= | -2.5 | deg
Mach: | 0.1 |  |  | Cl=0 at alpha= | -11.4722 | deg
|  |  |  | @ Cl=0.1, Cd= | 0.075306
|  |  |  | @ Cl=0.4, Cd= | 0.048885
|  |  |  | @ Cl=0.6, Cd= | 0.039868
alpha (deg) | Cl | Cd | Cm | Cl/Cd
-20 | -0.193 | 0.2728 | -0.106 | -0.708
-19.5 | -0.197 | 0.28357 | -0.105 | -0.696
-19 | -0.201 | 0.26372 | -0.104 | -0.761
-18.5 | -0.203 | 0.2563 | -0.104 | -0.792
-18 | -0.204 | 0.2377 | -0.103 | -0.859
-17.5 | -0.203 | 0.21957 | -0.103 | -0.924
-17 | -0.2 | 0.20735 | -0.103 | -0.964
-16.5 | -0.195 | 0.19328 | -0.103 | -1.01
-16 | -0.188 | 0.17913 | -0.102 | -1.052
-15.5 | -0.179 | 0.17281 | -0.102 | -1.038
-15 | -0.168 | 0.16065 | -0.102 | -1.045
-14.5 | -0.154 | 0.14693 | -0.102 | -1.045
-14 | -0.136 | 0.13546 | -0.103 | -1.006
-13.5 | -0.116 | 0.12673 | -0.103 | -0.915
-13 | -0.093 | 0.11851 | -0.103 | -0.781
-12.5 | -0.066 | 0.10701 | -0.103 | -0.614
-12 | -0.036 | 0.10107 | -0.104 | -0.353
-11.5 | -0.002 | 0.09198 | -0.103 | -0.026
-11 | 0.034 | 0.08451 | -0.104 | 0.402
-10.5 | 0.073 | 0.07971 | -0.106 | 0.919
-10 | 0.115 | 0.07286 | -0.106 | 1.58
-9.5 | 0.159 | 0.0685 | -0.106 | 2.327
-9 | 0.206 | 0.06377 | -0.108 | 3.226
-8.5 | 0.254 | 0.05927 | -0.109 | 4.28
-8 | 0.303 | 0.05556 | -0.112 | 5.454
-7.5 | 0.353 | 0.05188 | -0.116 | 6.813
-7 | 0.404 | 0.04863 | -0.117 | 8.318
-6.5 | 0.456 | 0.04582 | -0.119 | 9.945
-6 | 0.507 | 0.04342 | -0.123 | 11.669
-5.5 | 0.558 | 0.04126 | -0.129 | 13.523
-5 | 0.609 | 0.03957 | -0.134 | 15.398
-4.5 | 0.661 | 0.03813 | -0.142 | 17.34
-4 | 0.717 | 0.03679 | -0.163 | 19.488
-3.5 | 0.784 | 0.0309 | -0.195 | 25.379
-3 | 0.886 | 0.02164 | -0.237 | 40.913
-2.5 | 1.071 | 0.01173 | -0.285 | 91.264
-2 | 1.13 | 0.01207 | -0.285 | 93.638
-1.5 | 1.189 | 0.01214 | -0.285 | 97.893
-1 | 1.248 | 0.01237 | -0.285 | 100.877
-0.5 | 1.306 | 0.01261 | -0.284 | 103.565
0 | 1.356 | 0.01292 | -0.284 | 104.939
0.5 | 1.413 | 0.01323 | -0.284 | 106.82
1 | 1.471 | 0.0136 | -0.284 | 108.146
1.5 | 1.528 | 0.01398 | -0.284 | 109.32
2 | 1.585 | 0.01406 | -0.284 | 112.727
2.5 | 1.62 | 0.01445 | -0.284 | 112.101
3 | 1.674 | 0.01488 | -0.283 | 112.458
3.5 | 1.727 | 0.01532 | -0.283 | 112.763
4 | 1.78 | 0.01541 | -0.283 | 115.532
4.5 | 1.833 | 0.016 | -0.283 | 114.56
5 | 1.878 | 0.01659 | -0.282 | 113.245
5.5 | 1.92 | 0.01728 | -0.282 | 111.115
6 | 1.958 | 0.01804 | -0.282 | 108.505
6.5 | 1.99 | 0.01886 | -0.281 | 105.514
7 | 2.018 | 0.01975 | -0.281 | 102.189
7.5 | 2.03 | 0.03292 | -0.279 | 61.671
8 | 2.044 | 0.03449 | -0.279 | 59.266
8.5 | 2.051 | 0.03603 | -0.278 | 56.922
9 | 2.051 | 0.03771 | -0.277 | 54.382
9.5 | 2.043 | 0.03957 | -0.277 | 51.634
10 | 2.026 | 0.04146 | -0.276 | 48.875
10.5 | 2.001 | 0.04289 | -0.276 | 46.642
11 | 1.63 | 0.07933 | -0.107 | 20.551
11.5 | 1.599 | 0.08539 | -0.102 | 18.724
12 | 1.562 | 0.09198 | -0.099 | 16.977
12.5 | 1.519 | 0.09867 | -0.094 | 15.399
13 | 1.473 | 0.10557 | -0.09 | 13.953
13.5 | 1.423 | 0.11382 | -0.085 | 12.501

## 20. Re 250k Mach 0.10 (2)
BIGFOIL.COM POLAR EXPORT
Joukowsky 9.00% thick 10.00% camber
Joukowsky 9.00% thick 10.00% camber |  |  |  | Cl Max: | 1.9732 | at alpha= | 9 | deg
XFOIL ncrit=9 |  |  |  | L/D Max: | 109.266 | at alpha= | 5.5 | deg
Re: | 250000 |  |  | Cd Min: | 0.10366 | at alpha= | 14 | deg
Mach: | 0.1 |  |  | Cl=0 at alpha= | -99 | deg
|  |  |  | @ Cl=0.1, Cd= | 0.01631
|  |  |  | @ Cl=0.4, Cd= | 0.01631
|  |  |  | @ Cl=0.6, Cd= | 0.01631
alpha (deg) | Cl | Cd | Cm | Cl/Cd
-2 | 0.9809 | 0.01631 | -0.2893 | 60.141
-1.5 | 1.0446 | 0.01576 | -0.291 | 66.2817
-1 | 1.1042 | 0.01545 | -0.2919 | 71.4693
-0.5 | 1.1665 | 0.01512 | -0.2932 | 77.1495
0 | 1.2215 | 0.01516 | -0.2932 | 80.5739
0.5 | 1.2851 | 0.0149 | -0.2947 | 86.2483
1 | 1.3361 | 0.01508 | -0.2939 | 88.6008
1.5 | 1.3938 | 0.01509 | -0.2943 | 92.3658
2 | 1.4513 | 0.01508 | -0.2947 | 96.2401
2.5 | 1.5035 | 0.01527 | -0.2942 | 98.461
3 | 1.5592 | 0.01504 | -0.2942 | 103.6702
3.5 | 1.6101 | 0.01507 | -0.2931 | 106.8414
4 | 1.6588 | 0.01551 | -0.2918 | 106.9504
4.5 | 1.7093 | 0.01592 | -0.2909 | 107.3681
5 | 1.7617 | 0.01627 | -0.2903 | 108.279
5.5 | 1.8149 | 0.01661 | -0.2898 | 109.2655
6 | 1.8598 | 0.01713 | -0.2877 | 108.5698
6.5 | 1.9041 | 0.01768 | -0.2856 | 107.698
7 | 1.9383 | 0.01814 | -0.2812 | 106.8523
7.5 | 1.9518 | 0.01879 | -0.2726 | 103.8744
8 | 1.9584 | 0.01997 | -0.2633 | 98.0671
8.5 | 1.9685 | 0.02161 | -0.2553 | 91.0921
9 | 1.9732 | 0.02388 | -0.2469 | 82.6298
9.5 | 1.969 | 0.02713 | -0.238 | 72.5765
10 | 1.9527 | 0.03184 | -0.2284 | 61.3285
10.5 | 1.9205 | 0.0388 | -0.2184 | 49.4974
11 | 1.8762 | 0.04832 | -0.2093 | 38.8286
11.5 | 1.8292 | 0.05963 | -0.202 | 30.6758
12 | 1.7995 | 0.06991 | -0.1972 | 25.7402
12.5 | 1.787 | 0.07858 | -0.1941 | 22.7412
13 | 1.7771 | 0.08721 | -0.1917 | 20.3773
13.5 | 1.7632 | 0.09661 | -0.1898 | 18.2507
14 | 1.7653 | 0.10366 | -0.1885 | 17.0297

## 21. Re 250k Mach 0.25 (1)
BIGFOIL.COM POLAR EXPORT
Joukowsky 9.00% thick 10.00% camber
Joukowsky 9.00% thick 10.00% camber |  |  |  | Cl Max: | 2.061 | at alpha= | 8 | deg
JavaFoil+Calcfoil stall+Eppler ext transition |  |  |  | L/D Max: | 112.566 | at alpha= | 4 | deg
Re: | 250000 |  |  | Cd Min: | 0.01202 | at alpha= | -2.5 | deg
Mach: | 0.25 |  |  | Cl=0 at alpha= | -11.4688 | deg
|  |  |  | @ Cl=0.1, Cd= | 0.080754
|  |  |  | @ Cl=0.4, Cd= | 0.050549
|  |  |  | @ Cl=0.6, Cd= | 0.040937
alpha (deg) | Cl | Cd | Cm | Cl/Cd
-19 | -0.046 | 0.2874 | -0.121 | -0.162
-18.5 | -0.043 | 0.25245 | -0.121 | -0.172
-18 | -0.04 | 0.24009 | -0.12 | -0.167
-17.5 | -0.037 | 0.21377 | -0.119 | -0.173
-17 | -0.034 | 0.19694 | -0.118 | -0.172
-16.5 | -0.031 | 0.23485 | -0.116 | -0.131
-16 | -0.028 | 0.21967 | -0.115 | -0.126
-15.5 | -0.047 | 0.19707 | -0.113 | -0.241
-15 | -0.068 | 0.17759 | -0.113 | -0.381
-14.5 | -0.076 | 0.1714 | -0.112 | -0.446
-14 | -0.079 | 0.1567 | -0.11 | -0.501
-13.5 | -0.075 | 0.14442 | -0.109 | -0.518
-13 | -0.065 | 0.14501 | -0.107 | -0.45
-12.5 | -0.05 | 0.13116 | -0.106 | -0.38
-12 | -0.029 | 0.11858 | -0.105 | -0.242
-11.5 | -0.002 | 0.10457 | -0.105 | -0.019
-11 | 0.03 | 0.09486 | -0.106 | 0.316
-10.5 | 0.067 | 0.08642 | -0.106 | 0.772
-10 | 0.108 | 0.07938 | -0.105 | 1.358
-9.5 | 0.153 | 0.07241 | -0.108 | 2.107
-9 | 0.2 | 0.06684 | -0.11 | 2.998
-8.5 | 0.251 | 0.06194 | -0.11 | 4.045
-8 | 0.303 | 0.05768 | -0.113 | 5.245
-7.5 | 0.356 | 0.05349 | -0.115 | 6.649
-7 | 0.41 | 0.04988 | -0.118 | 8.211
-6.5 | 0.464 | 0.04686 | -0.121 | 9.892
-6 | 0.517 | 0.04409 | -0.125 | 11.723
-5.5 | 0.57 | 0.04192 | -0.128 | 13.601
-5 | 0.624 | 0.04015 | -0.133 | 15.53
-4.5 | 0.677 | 0.04052 | -0.141 | 16.714
-4 | 0.732 | 0.03789 | -0.155 | 19.32
-3.5 | 0.797 | 0.03418 | -0.187 | 23.309
-3 | 0.882 | 0.02625 | -0.225 | 33.615
-2.5 | 1.1 | 0.01202 | -0.292 | 91.568
-2 | 1.161 | 0.01239 | -0.292 | 93.682
-1.5 | 1.222 | 0.01247 | -0.292 | 97.992
-1 | 1.282 | 0.01272 | -0.292 | 100.801
-0.5 | 1.342 | 0.01301 | -0.292 | 103.167
0 | 1.392 | 0.01336 | -0.292 | 104.241
0.5 | 1.451 | 0.0137 | -0.292 | 105.962
1 | 1.51 | 0.01408 | -0.292 | 107.236
1.5 | 1.569 | 0.0145 | -0.292 | 108.156
2 | 1.627 | 0.01463 | -0.291 | 111.217
2.5 | 1.661 | 0.01507 | -0.291 | 110.21
3 | 1.716 | 0.01558 | -0.291 | 110.172
3.5 | 1.771 | 0.01608 | -0.291 | 110.096
4 | 1.825 | 0.01621 | -0.29 | 112.566
4.5 | 1.878 | 0.01687 | -0.29 | 111.344
5 | 1.924 | 0.01754 | -0.29 | 109.64
5.5 | 1.964 | 0.0183 | -0.289 | 107.34
6 | 2 | 0.01916 | -0.289 | 104.375
6.5 | 2.029 | 0.02009 | -0.289 | 101.037
7 | 2.043 | 0.0336 | -0.287 | 60.806
7.5 | 2.057 | 0.03531 | -0.286 | 58.253
8 | 2.061 | 0.03718 | -0.286 | 55.427
8.5 | 2.054 | 0.03899 | -0.285 | 52.684
9 | 2.039 | 0.0411 | -0.284 | 49.6
9.5 | 2.012 | 0.04295 | -0.284 | 46.852
10 | 1.632 | 0.07217 | -0.112 | 22.617
10.5 | 1.586 | 0.07791 | -0.1 | 20.361
11 | 1.531 | 0.08522 | -0.097 | 17.961
11.5 | 1.464 | 0.09283 | -0.091 | 15.773
12 | 1.388 | 0.10157 | -0.085 | 13.664
12.5 | 1.302 | 0.11281 | -0.083 | 11.545
13 | 1.209 | 0.12089 | -0.077 | 9.999

## 22. Re 250k Mach 0.25 (2)
BIGFOIL.COM POLAR EXPORT
Joukowsky 9.00% thick 10.00% camber
Joukowsky 9.00% thick 10.00% camber |  |  |  | Cl Max: | 1.9897 | at alpha= | 9 | deg
XFOIL ncrit=9 |  |  |  | L/D Max: | 104.63 | at alpha= | 5 | deg
Re: | 250000 |  |  | Cd Min: | 0.23745 | at alpha= | -20 | deg
Mach: | 0.25 |  |  | Cl=0 at alpha= | -12.7961 | deg
|  |  |  | @ Cl=0.1, Cd= | 0.11987
|  |  |  | @ Cl=0.4, Cd= | 0.060175
|  |  |  | @ Cl=0.6, Cd= | 0.041447
alpha (deg) | Cl | Cd | Cm | Cl/Cd
-20 | -0.3635 | 0.23745 | -0.0338 | -1.5308
-19.5 | -0.3627 | 0.23481 | -0.0332 | -1.5447
-19 | -0.3511 | 0.22883 | -0.0342 | -1.5343
-18.5 | -0.3194 | 0.2214 | -0.0422 | -1.4426
-18 | -0.2887 | 0.2141 | -0.0499 | -1.3484
-17.5 | -0.2601 | 0.20691 | -0.0568 | -1.2571
-17 | -0.2281 | 0.1995 | -0.0647 | -1.1434
-16.5 | -0.1997 | 0.19278 | -0.0721 | -1.0359
-16 | -0.1751 | 0.18583 | -0.0781 | -0.94226
-15.5 | -0.144 | 0.17811 | -0.0844 | -0.80849
-15 | -0.1111 | 0.17089 | -0.0919 | -0.65013
-14.5 | -0.0923 | 0.16505 | -0.0952 | -0.55922
-14 | -0.0625 | 0.15851 | -0.1027 | -0.3943
-13 | -0.0124 | 0.14499 | -0.1122 | -0.085523
-12.5 | 0.018 | 0.13838 | -0.1181 | 0.13008
-12 | 0.0525 | 0.13136 | -0.1254 | 0.39967
-11.5 | 0.0713 | 0.12653 | -0.1291 | 0.5635
-11 | 0.1002 | 0.11982 | -0.1357 | 0.83625
-10.5 | 0.1402 | 0.11255 | -0.1421 | 1.2457
-10 | 0.1832 | 0.10551 | -0.1513 | 1.7363
-9.5 | 0.195 | 0.1026 | -0.1542 | 1.9006
-9 | 0.2354 | 0.0948 | -0.1617 | 2.4831
-8.5 | 0.2532 | 0.09046 | -0.1609 | 2.799
-8 | 0.2932 | 0.08464 | -0.1678 | 3.4641
-7.5 | 0.2917 | 0.08398 | -0.17 | 3.4734
-7 | 0.3117 | 0.07767 | -0.1674 | 4.0131
-6.5 | 0.348 | 0.07261 | -0.171 | 4.7927
-6 | 0.3472 | 0.07035 | -0.1669 | 4.9353
-5.5 | 0.352 | 0.06912 | -0.1713 | 5.0926
-5 | 0.3607 | 0.0643 | -0.1679 | 5.6096
-4.5 | 0.407 | 0.05944 | -0.1713 | 6.8472
-3.5 | 0.5091 | 0.04925 | -0.1893 | 10.3371
-3 | 0.8425 | 0.02063 | -0.2846 | 40.8386
-2.5 | 0.9193 | 0.01871 | -0.2902 | 49.1342
-2 | 0.9989 | 0.01726 | -0.295 | 57.8737
-1.5 | 1.0625 | 0.01659 | -0.2967 | 64.0446
-1 | 1.1317 | 0.01607 | -0.2988 | 70.4231
0 | 1.258 | 0.01562 | -0.3011 | 80.5378
0.5 | 1.3101 | 0.01582 | -0.3002 | 82.8129
1 | 1.369 | 0.01587 | -0.3004 | 86.2634
1.5 | 1.4312 | 0.0158 | -0.3012 | 90.5823
2 | 1.4836 | 0.01608 | -0.3003 | 92.2637
2.5 | 1.5425 | 0.01618 | -0.3005 | 95.3337
3 | 1.6041 | 0.0161 | -0.3012 | 99.6335
3.5 | 1.6478 | 0.01615 | -0.2982 | 102.031
4 | 1.6998 | 0.01662 | -0.297 | 102.2744
4.5 | 1.7548 | 0.017 | -0.2963 | 103.2235
5 | 1.8122 | 0.01732 | -0.2959 | 104.6305
5.5 | 1.858 | 0.01792 | -0.2934 | 103.683
6 | 1.9033 | 0.01855 | -0.2907 | 102.6038
6.5 | 1.9472 | 0.01921 | -0.2878 | 101.3639
7 | 1.9797 | 0.01979 | -0.2823 | 100.0354
7.5 | 1.9825 | 0.02075 | -0.2713 | 95.5422
8 | 1.9829 | 0.0225 | -0.2608 | 88.1289
8.5 | 1.9892 | 0.02474 | -0.2521 | 80.4042
9 | 1.9897 | 0.02778 | -0.2433 | 71.6235
9.5 | 1.9795 | 0.03208 | -0.234 | 61.7051
10 | 1.9539 | 0.03838 | -0.2241 | 50.9093
10.5 | 1.9121 | 0.04742 | -0.2147 | 40.3226
11 | 1.8599 | 0.05909 | -0.2069 | 31.4757
11.5 | 1.8133 | 0.07155 | -0.2013 | 25.3431
12 | 1.789 | 0.08202 | -0.1978 | 21.8118
12.5 | 1.775 | 0.09164 | -0.1956 | 19.3693
13 | 1.7657 | 0.10079 | -0.194 | 17.5186
13.5 | 1.7532 | 0.1104 | -0.1929 | 15.8804
14 | 1.7583 | 0.11733 | -0.1919 | 14.9859

## 23. Re 250k Mach 0.50 (1)
BIGFOIL.COM POLAR EXPORT
Joukowsky 9.00% thick 10.00% camber
Joukowsky 9.00% thick 10.00% camber |  |  |  | Cl Max: | 3.383 | at alpha= | 20 | deg
JavaFoil+Calcfoil stall+Eppler ext transition |  |  |  | L/D Max: | 102.551 | at alpha= | 1.5 | deg
Re: | 250000 |  |  | Cd Min: | 0.01415 | at alpha= | -1.5 | deg
Mach: | 0.5 |  |  | Cl=0 at alpha= | -11.4643 | deg
|  |  |  | @ Cl=0.1, Cd= | 0.13067
|  |  |  | @ Cl=0.4, Cd= | 0.059846
|  |  |  | @ Cl=0.6, Cd= | 0.04997
alpha (deg) | Cl | Cd | Cm | Cl/Cd
-20 | -0.951 | 0.26394 | -0.176 | -3.603
-19.5 | -0.894 | 0.25084 | -0.171 | -3.564
-19 | -0.839 | 0.24551 | -0.171 | -3.416
-18.5 | -0.783 | 0.24122 | -0.172 | -3.247
-18 | -0.728 | 0.23619 | -0.172 | -3.081
-17.5 | -0.671 | 0.23257 | -0.167 | -2.886
-17 | -0.616 | 0.22407 | -0.167 | -2.748
-16.5 | -0.56 | 0.21962 | -0.168 | -2.551
-16 | -0.505 | 0.21181 | -0.168 | -2.383
-15.5 | -0.449 | 0.20207 | -0.163 | -2.22
-15 | -0.393 | 0.1985 | -0.163 | -1.98
-14.5 | -0.337 | 0.19775 | -0.163 | -1.706
-14 | -0.282 | 0.18133 | -0.158 | -1.552
-13.5 | -0.226 | 0.1765 | -0.158 | -1.28
-13 | -0.17 | 0.17225 | -0.158 | -0.989
-12.5 | -0.115 | 0.1689 | -0.152 | -0.679
-12 | -0.059 | 0.16548 | -0.152 | -0.358
-11.5 | -0.004 | 0.16303 | -0.152 | -0.023
-11 | 0.052 | 0.14824 | -0.146 | 0.348
-10.5 | 0.056 | 0.14598 | -0.146 | 0.386
-10 | 0.085 | 0.13482 | -0.146 | 0.63
-9.5 | 0.113 | 0.12708 | -0.139 | 0.892
-9 | 0.141 | 0.12341 | -0.139 | 1.146
-8.5 | 0.169 | 0.11451 | -0.14 | 1.478
-8 | 0.197 | 0.10967 | -0.133 | 1.794
-7.5 | 0.224 | 0.10559 | -0.133 | 2.122
-7 | 0.251 | 0.06489 | -0.125 | 3.868
-6.5 | 0.438 | 0.05856 | -0.12 | 7.487
-6 | 0.532 | 0.05379 | -0.124 | 9.885
-5.5 | 0.608 | 0.04952 | -0.131 | 12.286
-5 | 0.678 | 0.04627 | -0.135 | 14.651
-4.5 | 0.744 | 0.04371 | -0.142 | 17.016
-4 | 0.808 | 0.04155 | -0.154 | 19.443
-3.5 | 0.871 | 0.03949 | -0.169 | 22.063
-3 | 0.941 | 0.0362 | -0.2 | 25.995
-2.5 | 1.035 | 0.03027 | -0.237 | 34.183
-2 | 1.136 | 0.02412 | -0.268 | 47.094
-1.5 | 1.366 | 0.01415 | -0.326 | 96.532
-1 | 1.433 | 0.01455 | -0.325 | 98.509
-0.5 | 1.501 | 0.01496 | -0.325 | 100.348
0 | 1.551 | 0.01551 | -0.325 | 99.941
0.5 | 1.616 | 0.01607 | -0.325 | 100.566
1 | 1.681 | 0.01663 | -0.325 | 101.081
1.5 | 1.746 | 0.01702 | -0.324 | 102.551
2 | 1.81 | 0.01767 | -0.324 | 102.465
2.5 | 1.837 | 0.0184 | -0.324 | 99.824
3 | 1.896 | 0.01916 | -0.323 | 98.988
3.5 | 1.955 | 0.02003 | -0.323 | 97.619
4 | 2.013 | 0.02096 | -0.323 | 96.013
4.5 | 2.069 | 0.02162 | -0.322 | 95.723
5 | 2.11 | 0.02282 | -0.322 | 92.449
5.5 | 2.138 | 0.02417 | -0.321 | 88.445
6 | 2.15 | 0.0257 | -0.321 | 83.666
6.5 | 2.126 | 0.04418 | -0.318 | 48.125
7 | 2.076 | 0.04741 | -0.317 | 43.79
7.5 | 1.612 | 0.05849 | -0.117 | 27.555
8 | 1.001 | 0.07108 | -0.098 | 14.078
8.5 | 1.026 | 0.09027 | -0.105 | 11.361
9 | 1.051 | 0.12313 | -0.113 | 8.532
9.5 | 1.075 | 0.13656 | -0.121 | 7.875
10 | 1.101 | 0.14307 | -0.129 | 7.692
10.5 | 1.126 | 0.15055 | -0.136 | 7.478
11 | 1.151 | 0.16315 | -0.143 | 7.055
11.5 | 1.176 | 0.16808 | -0.149 | 6.999
12 | 1.202 | 0.18158 | -0.155 | 6.618
12.5 | 1.226 | 0.18446 | -0.157 | 6.647
13 | 1.251 | 0.18791 | -0.161 | 6.659
13.5 | 1.277 | 0.20519 | -0.166 | 6.223
14 | 1.303 | 0.20792 | -0.171 | 6.265
14.5 | 2.793 | 0.21986 | -0.176 | 12.703
15 | 2.848 | 0.22227 | -0.181 | 12.811
15.5 | 2.898 | 0.23108 | -0.182 | 12.542
16 | 2.952 | 0.24386 | -0.186 | 12.106
16.5 | 3.007 | 0.25556 | -0.19 | 11.765
17 | 3.062 | 0.26327 | -0.194 | 11.63
17.5 | 3.117 | 0.27282 | -0.198 | 11.426
18 | 3.168 | 0.27711 | -0.199 | 11.433
18.5 | 3.223 | 0.27801 | -0.202 | 11.591
19 | 3.278 | 0.29753 | -0.205 | 11.018
19.5 | 3.334 | 0.3007 | -0.208 | 11.087
20 | 3.383 | 0.30605 | -0.209 | 11.055

## 24. Re 250k Mach 0.50 (2)
BIGFOIL.COM POLAR EXPORT
Joukowsky 9.00% thick 10.00% camber
Joukowsky 9.00% thick 10.00% camber |  |  |  | Cl Max: | 2.0283 | at alpha= | 8.5 | deg
XFOIL ncrit=9 |  |  |  | L/D Max: | 69.8783 | at alpha= | 3.5 | deg
Re: | 250000 |  |  | Cd Min: | 0.25569 | at alpha= | -20 | deg
Mach: | 0.5 |  |  | Cl=0 at alpha= | -14.0813 | deg
|  |  |  | @ Cl=0.1, Cd= | 0.14007
|  |  |  | @ Cl=0.4, Cd= | 0.060549
|  |  |  | @ Cl=0.6, Cd= | 0.046322
alpha (deg) | Cl | Cd | Cm | Cl/Cd
-20 | -0.3857 | 0.25569 | -0.0372 | -1.5085
-19.5 | -0.3491 | 0.24664 | -0.0464 | -1.4154
-19 | -0.3159 | 0.2384 | -0.0546 | -1.3251
-18.5 | -0.2803 | 0.22994 | -0.0635 | -1.219
-18 | -0.2423 | 0.22147 | -0.0731 | -1.0941
-17.5 | -0.2153 | 0.21418 | -0.0792 | -1.0052
-16.5 | -0.1503 | 0.19831 | -0.0942 | -0.7579
-16 | -0.121 | 0.19083 | -0.1 | -0.63407
-15.5 | -0.0845 | 0.18294 | -0.1083 | -0.4619
-15 | -0.0613 | 0.17654 | -0.1124 | -0.34723
-14.5 | -0.0314 | 0.17044 | -0.1201 | -0.18423
-14 | 0.0061 | 0.16167 | -0.1279 | 0.037731
-13.5 | 0.0239 | 0.15573 | -0.1291 | 0.15347
-13 | 0.0585 | 0.14851 | -0.136 | 0.39391
-12.5 | 0.0975 | 0.14089 | -0.1444 | 0.69203
-12 | 0.11 | 0.1368 | -0.1457 | 0.80409
-11 | 0.1905 | 0.12133 | -0.1614 | 1.5701
-10.5 | 0.2019 | 0.11726 | -0.1606 | 1.7218
-10 | 0.2417 | 0.11125 | -0.1701 | 2.1726
-9.5 | 0.2454 | 0.10946 | -0.1705 | 2.2419
-9 | 0.2932 | 0.09975 | -0.1757 | 2.9393
-8.5 | 0.3035 | 0.09627 | -0.1736 | 3.1526
-8 | 0.3444 | 0.09029 | -0.1808 | 3.8144
-7.5 | 0.3368 | 0.09027 | -0.1796 | 3.731
-7 | 0.3474 | 0.08456 | -0.1741 | 4.1083
-6.5 | 0.39 | 0.07885 | -0.1795 | 4.9461
-6 | 0.3822 | 0.07697 | -0.173 | 4.9656
-5.5 | 0.3553 | 0.07684 | -0.1637 | 4.6239
-5 | 0.3306 | 0.07708 | -0.1582 | 4.2891
-4.5 | 0.3157 | 0.07448 | -0.1512 | 4.2387
-4 | 0.2999 | 0.07154 | -0.139 | 4.1921
-3.5 | 0.2947 | 0.06951 | -0.133 | 4.2397
-3 | 0.3941 | 0.06198 | -0.1591 | 6.3585
-2 | 0.4164 | 0.05657 | -0.1513 | 7.3608
-1.5 | 0.563 | 0.04795 | -0.18 | 11.7414
-1 | 1.1578 | 0.02177 | -0.3126 | 53.1833
0 | 1.3164 | 0.02101 | -0.3176 | 62.6559
0.5 | 1.3637 | 0.02169 | -0.3143 | 62.8723
1.5 | 1.5044 | 0.02188 | -0.3152 | 68.7569
2 | 1.5431 | 0.02298 | -0.3102 | 67.1497
2.5 | 1.587 | 0.02408 | -0.3062 | 65.9053
3.5 | 1.7232 | 0.02466 | -0.3055 | 69.8783
4 | 1.7576 | 0.0261 | -0.2998 | 67.341
5 | 1.8195 | 0.02961 | -0.2871 | 61.4488
6 | 1.8871 | 0.03401 | -0.2758 | 55.4866
6.5 | 1.9205 | 0.03642 | -0.2701 | 52.732
7 | 1.9543 | 0.0389 | -0.2645 | 50.2391
7.5 | 1.9914 | 0.04123 | -0.2591 | 48.2998
8 | 2.0096 | 0.0448 | -0.2519 | 44.8571
8.5 | 2.0283 | 0.04756 | -0.244 | 42.6472
9 | 2.0261 | 0.05338 | -0.2361 | 37.9562
9.5 | 2.0198 | 0.06025 | -0.2289 | 33.5237
10 | 1.9885 | 0.0703 | -0.2219 | 28.2859
10.5 | 1.9304 | 0.08434 | -0.2165 | 22.8883
11 | 1.8658 | 0.10047 | -0.214 | 18.5707
11.5 | 1.822 | 0.11511 | -0.2136 | 15.8283
12 | 1.7998 | 0.12738 | -0.214 | 14.1294
12.5 | 1.7891 | 0.13841 | -0.215 | 12.9261
13.5 | 1.8014 | 0.15531 | -0.2155 | 11.5987

## 25. Re 500k Mach 0.00 (1)
BIGFOIL.COM POLAR EXPORT
Joukowsky 9.00% thick 10.00% camber
Joukowsky 9.00% thick 10.00% camber |  |  |  | Cl Max: | 2.057 | at alpha= | 9 | deg
JavaFoil+Calcfoil stall+Eppler ext transition |  |  |  | L/D Max: | 146.773 | at alpha= | 4 | deg
Re: | 500000 |  |  | Cd Min: | 0.00899 | at alpha= | -1.5 | deg
Mach: | 0 |  |  | Cl=0 at alpha= | -11.4722 | deg
|  |  |  | @ Cl=0.1, Cd= | 0.069776
|  |  |  | @ Cl=0.4, Cd= | 0.046142
|  |  |  | @ Cl=0.6, Cd= | 0.035298
alpha (deg) | Cl | Cd | Cm | Cl/Cd
-20 | -0.226 | 0.22506 | -0.11 | -1.005
-19.5 | -0.228 | 0.21597 | -0.11 | -1.057
-19 | -0.229 | 0.20762 | -0.109 | -1.105
-18.5 | -0.229 | 0.19186 | -0.108 | -1.196
-18 | -0.228 | 0.18499 | -0.109 | -1.234
-17.5 | -0.225 | 0.17803 | -0.108 | -1.261
-17 | -0.219 | 0.1661 | -0.11 | -1.32
-16.5 | -0.212 | 0.15828 | -0.109 | -1.341
-16 | -0.203 | 0.14612 | -0.108 | -1.39
-15.5 | -0.192 | 0.1424 | -0.106 | -1.346
-15 | -0.178 | 0.12977 | -0.106 | -1.371
-14.5 | -0.162 | 0.12206 | -0.107 | -1.324
-14 | -0.142 | 0.11543 | -0.106 | -1.234
-13.5 | -0.12 | 0.10884 | -0.105 | -1.106
-13 | -0.095 | 0.1031 | -0.107 | -0.926
-12.5 | -0.067 | 0.09599 | -0.104 | -0.703
-12 | -0.036 | 0.08854 | -0.106 | -0.411
-11.5 | -0.002 | 0.08268 | -0.107 | -0.029
-11 | 0.034 | 0.07765 | -0.109 | 0.443
-10.5 | 0.074 | 0.07237 | -0.108 | 1.022
-10 | 0.116 | 0.06818 | -0.11 | 1.701
-9.5 | 0.16 | 0.06367 | -0.114 | 2.516
-9 | 0.206 | 0.05942 | -0.115 | 3.472
-8.5 | 0.254 | 0.05548 | -0.116 | 4.578
-8 | 0.303 | 0.05199 | -0.119 | 5.829
-7.5 | 0.353 | 0.04863 | -0.126 | 7.265
-7 | 0.404 | 0.04593 | -0.126 | 8.793
-6.5 | 0.455 | 0.04317 | -0.132 | 10.542
-6 | 0.506 | 0.0408 | -0.136 | 12.401
-5.5 | 0.559 | 0.03801 | -0.151 | 14.702
-5 | 0.616 | 0.03424 | -0.173 | 17.982
-4.5 | 0.681 | 0.02893 | -0.199 | 23.521
-4 | 0.761 | 0.02241 | -0.228 | 33.975
-3.5 | 0.94 | 0.00991 | -0.284 | 94.84
-3 | 1.001 | 0.01016 | -0.284 | 98.529
-2.5 | 1.066 | 0.00966 | -0.284 | 110.293
-2 | 1.124 | 0.00945 | -0.284 | 118.979
-1.5 | 1.183 | 0.00899 | -0.284 | 131.578
-1 | 1.241 | 0.00911 | -0.284 | 136.231
-0.5 | 1.3 | 0.01003 | -0.284 | 129.584
0 | 1.354 | 0.01027 | -0.284 | 131.873
0.5 | 1.411 | 0.01052 | -0.284 | 134.096
1 | 1.469 | 0.01078 | -0.284 | 136.279
1.5 | 1.526 | 0.0111 | -0.284 | 137.495
2 | 1.583 | 0.01115 | -0.284 | 141.922
2.5 | 1.619 | 0.01149 | -0.283 | 140.893
3 | 1.673 | 0.01183 | -0.283 | 141.404
3.5 | 1.726 | 0.01219 | -0.283 | 141.675
4 | 1.78 | 0.01212 | -0.283 | 146.773
4.5 | 1.832 | 0.01261 | -0.282 | 145.336
5 | 1.878 | 0.01311 | -0.282 | 143.207
5.5 | 1.92 | 0.01369 | -0.282 | 140.283
6 | 1.959 | 0.01432 | -0.282 | 136.755
6.5 | 1.992 | 0.01501 | -0.281 | 132.725
7 | 2.021 | 0.01576 | -0.281 | 128.189
7.5 | 2.031 | 0.0286 | -0.279 | 70.99
8 | 2.046 | 0.02993 | -0.278 | 68.35
8.5 | 2.055 | 0.03128 | -0.278 | 65.674
9 | 2.057 | 0.03273 | -0.277 | 62.862
9.5 | 2.053 | 0.03433 | -0.277 | 59.8
10 | 2.039 | 0.03592 | -0.276 | 56.778
10.5 | 2.017 | 0.0376 | -0.275 | 53.649
11 | 1.989 | 0.03936 | -0.275 | 50.522
11.5 | 1.953 | 0.04116 | -0.274 | 47.444
12 | 1.91 | 0.04319 | -0.273 | 44.23
12.5 | 1.862 | 0.0447 | -0.272 | 41.661
13 | 1.509 | 0.09724 | -0.125 | 15.514
13.5 | 1.462 | 0.10406 | -0.111 | 14.047
14 | 1.415 | 0.11155 | -0.106 | 12.681

## 26. Re 500k Mach 0.00 (2)
BIGFOIL.COM POLAR EXPORT
Joukowsky 9.00% thick 10.00% camber
Joukowsky 9.00% thick 10.00% camber |  |  |  | Cl Max: | 1.9468 | at alpha= | 8.5 | deg
XFOIL ncrit=9 |  |  |  | L/D Max: | 156.804 | at alpha= | 4 | deg
Re: | 500000 |  |  | Cd Min: | 0.22266 | at alpha= | -20 | deg
Mach: | 0 |  |  | Cl=0 at alpha= | -14.5449 | deg
|  |  |  | @ Cl=0.1, Cd= | 0.12313
|  |  |  | @ Cl=0.4, Cd= | 0.061773
|  |  |  | @ Cl=0.6, Cd= | 0.030175
alpha (deg) | Cl | Cd | Cm | Cl/Cd
-20 | -0.3016 | 0.22266 | -0.0508 | -1.3545
-19.5 | -0.2742 | 0.21594 | -0.0576 | -1.2698
-19 | -0.2477 | 0.20918 | -0.064 | -1.1841
-18.5 | -0.22 | 0.20215 | -0.0708 | -1.0883
-18 | -0.191 | 0.19483 | -0.0779 | -0.98034
-17.5 | -0.1615 | 0.18743 | -0.0854 | -0.86166
-17 | -0.1372 | 0.1808 | -0.0915 | -0.75885
-16.5 | -0.1136 | 0.17366 | -0.0966 | -0.65415
-16 | -0.086 | 0.16691 | -0.1021 | -0.51525
-15.5 | -0.057 | 0.1602 | -0.1086 | -0.35581
-15 | -0.0274 | 0.15313 | -0.1153 | -0.17893
-14.5 | 0.0027 | 0.14581 | -0.123 | 0.018517
-13.5 | 0.0504 | 0.13285 | -0.1319 | 0.37938
-13 | 0.0833 | 0.12638 | -0.1386 | 0.65912
-12.5 | 0.1182 | 0.11959 | -0.1462 | 0.98838
-12 | 0.1495 | 0.11295 | -0.1534 | 1.3236
-11.5 | 0.1739 | 0.10731 | -0.1603 | 1.6205
-11 | 0.2117 | 0.1003 | -0.1654 | 2.1107
-10.5 | 0.2383 | 0.09554 | -0.1691 | 2.4942
-10 | 0.2683 | 0.08997 | -0.1762 | 2.9821
-9.5 | 0.2848 | 0.08563 | -0.1802 | 3.3259
-9 | 0.3105 | 0.08036 | -0.18 | 3.8639
-8.5 | 0.3357 | 0.0763 | -0.1823 | 4.3997
-8 | 0.3558 | 0.07223 | -0.1841 | 4.9259
-7.5 | 0.3597 | 0.06873 | -0.1863 | 5.2335
-7 | 0.385 | 0.06441 | -0.1849 | 5.9773
-6.5 | 0.4032 | 0.06121 | -0.185 | 6.5872
-6 | 0.4197 | 0.0573 | -0.1903 | 7.3246
-5.5 | 0.4399 | 0.05234 | -0.192 | 8.4047
-5 | 0.4727 | 0.0494 | -0.1931 | 9.5688
-4.5 | 0.7132 | 0.01308 | -0.2853 | 54.526
-4 | 0.7767 | 0.01222 | -0.2877 | 63.5597
-3.5 | 0.8417 | 0.01125 | -0.2903 | 74.8178
-3 | 0.9033 | 0.01061 | -0.2919 | 85.1367
-2.5 | 0.9644 | 0.01022 | -0.2933 | 94.364
-2 | 1.0223 | 0.01 | -0.294 | 102.23
-1.5 | 1.0814 | 0.00988 | -0.2948 | 109.4534
-1 | 1.1378 | 0.00977 | -0.2952 | 116.4585
-0.5 | 1.1947 | 0.00977 | -0.2956 | 122.2825
0 | 1.2507 | 0.00979 | -0.2959 | 127.7528
0.5 | 1.3055 | 0.00986 | -0.2959 | 132.4037
1 | 1.3611 | 0.00998 | -0.296 | 136.3828
1.5 | 1.4148 | 0.01008 | -0.2958 | 140.3571
2 | 1.4682 | 0.01023 | -0.2956 | 143.5191
2.5 | 1.5222 | 0.01041 | -0.2955 | 146.2248
3 | 1.5746 | 0.01057 | -0.2952 | 148.9688
4 | 1.6731 | 0.01067 | -0.2931 | 156.8041
4.5 | 1.7228 | 0.01105 | -0.2921 | 155.9095
5 | 1.7709 | 0.01147 | -0.2909 | 154.3941
5.5 | 1.8163 | 0.0119 | -0.2891 | 152.6303
6 | 1.8599 | 0.01239 | -0.287 | 150.113
6.5 | 1.8892 | 0.01305 | -0.2819 | 144.7663
7 | 1.9033 | 0.01409 | -0.2739 | 135.0816
7.5 | 1.9212 | 0.01538 | -0.2671 | 124.9155
8 | 1.9383 | 0.01698 | -0.2606 | 114.1519
8.5 | 1.9468 | 0.01929 | -0.253 | 100.9228
9 | 1.9446 | 0.02265 | -0.2444 | 85.8543
9.5 | 1.9308 | 0.02741 | -0.2351 | 70.4414
10 | 1.9046 | 0.03398 | -0.2255 | 56.0506
10.5 | 1.8764 | 0.04168 | -0.217 | 45.0192
11 | 1.8569 | 0.04928 | -0.2106 | 37.6806
11.5 | 1.8534 | 0.05564 | -0.2061 | 33.3106
12 | 1.8549 | 0.06167 | -0.2025 | 30.0778
12.5 | 1.857 | 0.06793 | -0.1995 | 27.337
13 | 1.8535 | 0.07519 | -0.1966 | 24.6509
13.5 | 1.8561 | 0.0818 | -0.1945 | 22.6907

## 27. Re 500k Mach 0.10 (1)
BIGFOIL.COM POLAR EXPORT
Joukowsky 9.00% thick 10.00% camber
Joukowsky 9.00% thick 10.00% camber |  |  |  | Cl Max: | 2.057 | at alpha= | 8.5 | deg
JavaFoil+Calcfoil stall+Eppler ext transition |  |  |  | L/D Max: | 145.967 | at alpha= | 4 | deg
Re: | 500000 |  |  | Cd Min: | 0.00903 | at alpha= | -1.5 | deg
Mach: | 0.1 |  |  | Cl=0 at alpha= | -11.4722 | deg
|  |  |  | @ Cl=0.1, Cd= | 0.070044
|  |  |  | @ Cl=0.4, Cd= | 0.046242
|  |  |  | @ Cl=0.6, Cd= | 0.035673
alpha (deg) | Cl | Cd | Cm | Cl/Cd
-20 | -0.193 | 0.22374 | -0.114 | -0.864
-19.5 | -0.197 | 0.2202 | -0.113 | -0.897
-19 | -0.201 | 0.21204 | -0.112 | -0.947
-18.5 | -0.203 | 0.2042 | -0.112 | -0.995
-18 | -0.204 | 0.18912 | -0.11 | -1.08
-17.5 | -0.203 | 0.18116 | -0.11 | -1.12
-17 | -0.2 | 0.17167 | -0.11 | -1.165
-16.5 | -0.195 | 0.16239 | -0.11 | -1.203
-16 | -0.189 | 0.14959 | -0.108 | -1.261
-15.5 | -0.18 | 0.14504 | -0.109 | -1.238
-15 | -0.168 | 0.13434 | -0.107 | -1.25
-14.5 | -0.154 | 0.12467 | -0.106 | -1.232
-14 | -0.136 | 0.12056 | -0.108 | -1.131
-13.5 | -0.116 | 0.10992 | -0.107 | -1.056
-13 | -0.093 | 0.10553 | -0.108 | -0.877
-12.5 | -0.066 | 0.09798 | -0.107 | -0.671
-12 | -0.036 | 0.08976 | -0.107 | -0.397
-11.5 | -0.002 | 0.08432 | -0.106 | -0.028
-11 | 0.034 | 0.07865 | -0.108 | 0.432
-10.5 | 0.073 | 0.07295 | -0.111 | 1.004
-10 | 0.115 | 0.06843 | -0.111 | 1.683
-9.5 | 0.159 | 0.06364 | -0.111 | 2.505
-9 | 0.206 | 0.0597 | -0.114 | 3.447
-8.5 | 0.254 | 0.056 | -0.116 | 4.533
-8 | 0.303 | 0.05229 | -0.118 | 5.8
-7.5 | 0.354 | 0.04884 | -0.125 | 7.246
-7 | 0.405 | 0.04596 | -0.127 | 8.813
-6.5 | 0.457 | 0.04332 | -0.13 | 10.538
-6 | 0.508 | 0.04075 | -0.14 | 12.475
-5.5 | 0.562 | 0.03787 | -0.154 | 14.831
-5 | 0.617 | 0.03469 | -0.17 | 17.795
-4.5 | 0.682 | 0.02958 | -0.197 | 23.044
-4 | 0.762 | 0.0231 | -0.227 | 32.977
-3.5 | 0.945 | 0.00996 | -0.286 | 94.832
-3 | 1.006 | 0.00978 | -0.286 | 102.786
-2.5 | 1.071 | 0.00929 | -0.286 | 115.267
-2 | 1.13 | 0.00952 | -0.286 | 118.722
-1.5 | 1.189 | 0.00903 | -0.285 | 131.609
-1 | 1.248 | 0.00915 | -0.285 | 136.297
-0.5 | 1.306 | 0.01008 | -0.285 | 129.577
0 | 1.36 | 0.01033 | -0.285 | 131.661
0.5 | 1.418 | 0.01058 | -0.285 | 134.043
1 | 1.476 | 0.01086 | -0.285 | 135.956
1.5 | 1.533 | 0.01119 | -0.285 | 137.09
2 | 1.591 | 0.01125 | -0.285 | 141.42
2.5 | 1.626 | 0.01157 | -0.285 | 140.6
3 | 1.681 | 0.01192 | -0.285 | 140.968
3.5 | 1.734 | 0.01228 | -0.284 | 141.271
4 | 1.788 | 0.01225 | -0.284 | 145.967
4.5 | 1.841 | 0.01274 | -0.284 | 144.441
5 | 1.887 | 0.01325 | -0.284 | 142.396
5.5 | 1.928 | 0.01384 | -0.283 | 139.341
6 | 1.967 | 0.01448 | -0.283 | 135.857
6.5 | 2 | 0.01519 | -0.283 | 131.663
7 | 2.028 | 0.01595 | -0.282 | 127.094
7.5 | 2.036 | 0.02898 | -0.28 | 70.272
8 | 2.05 | 0.03035 | -0.279 | 67.545
8.5 | 2.057 | 0.03174 | -0.279 | 64.808
9 | 2.057 | 0.03318 | -0.278 | 61.998
9.5 | 2.05 | 0.03485 | -0.278 | 58.82
10 | 2.033 | 0.03656 | -0.277 | 55.613
10.5 | 2.007 | 0.03823 | -0.277 | 52.506
11 | 1.974 | 0.04002 | -0.276 | 49.323
11.5 | 1.933 | 0.04202 | -0.275 | 46.002
12 | 1.885 | 0.04398 | -0.274 | 42.853
12.5 | 1.83 | 0.04557 | -0.273 | 40.147
13 | 1.477 | 0.09852 | -0.123 | 14.996
13.5 | 1.425 | 0.10526 | -0.105 | 13.534

## 28. Re 500k Mach 0.10 (2)
BIGFOIL.COM POLAR EXPORT
Joukowsky 9.00% thick 10.00% camber
Joukowsky 9.00% thick 10.00% camber |  |  |  | Cl Max: | 1.9516 | at alpha= | 8.5 | deg
XFOIL ncrit=9 |  |  |  | L/D Max: | 294.496 | at alpha= | -4 | deg
Re: | 500000 |  |  | Cd Min: | 0.22292 | at alpha= | -20 | deg
Mach: | 0.1 |  |  | Cl=0 at alpha= | -14.5519 | deg
|  |  |  | @ Cl=0.1, Cd= | 0.12404
|  |  |  | @ Cl=0.4, Cd= | 0.062546
|  |  |  | @ Cl=0.6, Cd= | 0.022771
alpha (deg) | Cl | Cd | Cm | Cl/Cd
-20 | -0.2996 | 0.22292 | -0.0517 | -1.344
-19.5 | -0.2725 | 0.21618 | -0.0585 | -1.2605
-19 | -0.2457 | 0.20937 | -0.065 | -1.1735
-18.5 | -0.2175 | 0.20228 | -0.0719 | -1.0752
-18 | -0.1881 | 0.19491 | -0.0791 | -0.96506
-17.5 | -0.1584 | 0.18749 | -0.0867 | -0.84485
-17 | -0.1354 | 0.18099 | -0.0923 | -0.74811
-16 | -0.0825 | 0.16695 | -0.1034 | -0.49416
-15.5 | -0.0532 | 0.16018 | -0.11 | -0.33213
-15 | -0.0233 | 0.15307 | -0.1167 | -0.15222
-14.5 | 0.0027 | 0.14623 | -0.123 | 0.018464
-13.5 | 0.0549 | 0.13282 | -0.1333 | 0.41334
-13 | 0.0884 | 0.12629 | -0.1402 | 0.69998
-12.5 | 0.1235 | 0.11948 | -0.1479 | 1.0336
-12 | 0.1514 | 0.11318 | -0.154 | 1.3377
-11.5 | 0.1786 | 0.1073 | -0.1618 | 1.6645
-11 | 0.2174 | 0.10023 | -0.1671 | 2.169
-10.5 | 0.2425 | 0.09559 | -0.1703 | 2.5369
-10 | 0.2693 | 0.09029 | -0.1764 | 2.9826
-9.5 | 0.2898 | 0.08566 | -0.1816 | 3.3831
-9 | 0.3143 | 0.08048 | -0.1809 | 3.9053
-8.5 | 0.3381 | 0.0765 | -0.1829 | 4.4196
-8 | 0.3606 | 0.07225 | -0.1854 | 4.991
-7.5 | 0.3646 | 0.06882 | -0.1875 | 5.2979
-7 | 0.3889 | 0.06454 | -0.1858 | 6.0257
-6.5 | 0.4066 | 0.06136 | -0.1857 | 6.6265
-6 | 0.4212 | 0.05763 | -0.1904 | 7.3087
-5.5 | 0.4433 | 0.05254 | -0.1927 | 8.4374
-5 | 0.4747 | 0.04964 | -0.1934 | 9.5629
-4.5 | 0.6922 | 0.003 | -0.2745 | 230.7333
-4 | 0.7598 | 0.00258 | -0.2782 | 294.4961
-3 | 0.9073 | 0.01067 | -0.2933 | 85.0328
-2.5 | 0.9695 | 0.0103 | -0.2948 | 94.1262
-2 | 1.0274 | 0.01005 | -0.2954 | 102.2289
-1.5 | 1.0864 | 0.00994 | -0.2962 | 109.2958
-1 | 1.1439 | 0.00982 | -0.2967 | 116.4868
-0.5 | 1.2006 | 0.00983 | -0.297 | 122.1363
0 | 1.2579 | 0.00987 | -0.2974 | 127.4468
0.5 | 1.3124 | 0.00993 | -0.2973 | 132.1652
1 | 1.368 | 0.01004 | -0.2974 | 136.255
1.5 | 1.4228 | 0.01016 | -0.2973 | 140.0394
2 | 1.4761 | 0.01031 | -0.297 | 143.1717
2.5 | 1.5299 | 0.0105 | -0.2968 | 145.7048
3 | 1.5838 | 0.01068 | -0.2966 | 148.2959
4 | 1.6819 | 0.01078 | -0.2942 | 156.0204
4.5 | 1.7315 | 0.01117 | -0.2931 | 155.0134
5 | 1.7798 | 0.0116 | -0.2918 | 153.431
6 | 1.8695 | 0.01257 | -0.2878 | 148.7271
6.5 | 1.8965 | 0.01325 | -0.2821 | 143.1321
7 | 1.91 | 0.01433 | -0.2739 | 133.2868
7.5 | 1.9276 | 0.01567 | -0.267 | 123.0121
8 | 1.9439 | 0.01738 | -0.2603 | 111.847
8.5 | 1.9516 | 0.01981 | -0.2526 | 98.5159
9 | 1.9481 | 0.02335 | -0.2439 | 83.4304
9.5 | 1.9323 | 0.0284 | -0.2344 | 68.0387
10 | 1.9043 | 0.0353 | -0.2248 | 53.9462
10.5 | 1.8749 | 0.04331 | -0.2164 | 43.2902
11 | 1.856 | 0.05102 | -0.2102 | 36.3779
11.5 | 1.8522 | 0.05758 | -0.2059 | 32.1674
12 | 1.8532 | 0.06383 | -0.2024 | 29.0334
12.5 | 1.8553 | 0.07024 | -0.1994 | 26.4137
13 | 1.8486 | 0.07811 | -0.1966 | 23.6666
13.5 | 1.8527 | 0.08465 | -0.1946 | 21.8866

## 29. Re 500k Mach 0.25 (1)
BIGFOIL.COM POLAR EXPORT
Joukowsky 9.00% thick 10.00% camber
Joukowsky 9.00% thick 10.00% camber |  |  |  | Cl Max: | 2.067 | at alpha= | 8 | deg
JavaFoil+Calcfoil stall+Eppler ext transition |  |  |  | L/D Max: | 142.211 | at alpha= | 4 | deg
Re: | 500000 |  |  | Cd Min: | 0.00929 | at alpha= | -1.5 | deg
Mach: | 0.25 |  |  | Cl=0 at alpha= | -11.4688 | deg
|  |  |  | @ Cl=0.1, Cd= | 0.073674
|  |  |  | @ Cl=0.4, Cd= | 0.047592
|  |  |  | @ Cl=0.6, Cd= | 0.037785
alpha (deg) | Cl | Cd | Cm | Cl/Cd
-19 | -0.047 | 0.21585 | -0.127 | -0.216
-18.5 | -0.043 | 0.19834 | -0.126 | -0.219
-18 | -0.04 | 0.18615 | -0.126 | -0.216
-17.5 | -0.037 | 0.18833 | -0.125 | -0.196
-17 | -0.034 | 0.17128 | -0.123 | -0.198
-16.5 | -0.031 | 0.17691 | -0.123 | -0.174
-16 | -0.028 | 0.16406 | -0.122 | -0.168
-15.5 | -0.047 | 0.14876 | -0.12 | -0.319
-15 | -0.068 | 0.14314 | -0.121 | -0.473
-14.5 | -0.076 | 0.13549 | -0.119 | -0.564
-14 | -0.079 | 0.13433 | -0.117 | -0.585
-13.5 | -0.075 | 0.12452 | -0.115 | -0.601
-13 | -0.065 | 0.11787 | -0.113 | -0.553
-12.5 | -0.05 | 0.10928 | -0.112 | -0.456
-12 | -0.029 | 0.10432 | -0.11 | -0.275
-11.5 | -0.002 | 0.09514 | -0.11 | -0.021
-11 | 0.03 | 0.0842 | -0.11 | 0.356
-10.5 | 0.067 | 0.07823 | -0.109 | 0.853
-10 | 0.108 | 0.07257 | -0.108 | 1.486
-9.5 | 0.153 | 0.06728 | -0.113 | 2.269
-9 | 0.201 | 0.0625 | -0.115 | 3.208
-8.5 | 0.251 | 0.0579 | -0.114 | 4.329
-8 | 0.303 | 0.05366 | -0.117 | 5.64
-7.5 | 0.356 | 0.05037 | -0.122 | 7.067
-7 | 0.41 | 0.04696 | -0.127 | 8.732
-6.5 | 0.464 | 0.04408 | -0.133 | 10.533
-6 | 0.518 | 0.04144 | -0.137 | 12.499
-5.5 | 0.572 | 0.03912 | -0.145 | 14.624
-5 | 0.628 | 0.03645 | -0.161 | 17.235
-4.5 | 0.691 | 0.03233 | -0.188 | 21.371
-4 | 0.765 | 0.02764 | -0.217 | 27.678
-3.5 | 0.859 | 0.02036 | -0.248 | 42.191
-3 | 1.033 | 0.01003 | -0.293 | 102.994
-2.5 | 1.101 | 0.00952 | -0.293 | 115.649
-2 | 1.161 | 0.00934 | -0.293 | 124.323
-1.5 | 1.222 | 0.00929 | -0.293 | 131.565
-1 | 1.282 | 0.01018 | -0.293 | 125.986
-0.5 | 1.343 | 0.0104 | -0.293 | 129.092
0 | 1.397 | 0.01068 | -0.293 | 130.879
0.5 | 1.457 | 0.01095 | -0.293 | 133.072
1 | 1.516 | 0.01123 | -0.293 | 134.985
1.5 | 1.575 | 0.0116 | -0.293 | 135.717
2 | 1.633 | 0.01171 | -0.293 | 139.493
2.5 | 1.668 | 0.01205 | -0.292 | 138.398
3 | 1.724 | 0.01246 | -0.292 | 138.289
3.5 | 1.778 | 0.01287 | -0.292 | 138.22
4 | 1.833 | 0.01289 | -0.292 | 142.211
4.5 | 1.887 | 0.01344 | -0.291 | 140.347
5 | 1.932 | 0.01402 | -0.291 | 137.858
5.5 | 1.973 | 0.01467 | -0.291 | 134.54
6 | 2.01 | 0.0154 | -0.29 | 130.524
6.5 | 2.039 | 0.01621 | -0.29 | 125.839
7 | 2.049 | 0.02955 | -0.288 | 69.332
7.5 | 2.063 | 0.03115 | -0.287 | 66.233
8 | 2.067 | 0.03277 | -0.287 | 63.083
8.5 | 2.061 | 0.0344 | -0.286 | 59.914
9 | 2.046 | 0.03622 | -0.285 | 56.479
9.5 | 2.019 | 0.0381 | -0.285 | 52.999
10 | 1.977 | 0.04007 | -0.284 | 49.34
10.5 | 1.92 | 0.04211 | -0.283 | 45.589
11 | 1.849 | 0.04402 | -0.282 | 41.997
11.5 | 1.467 | 0.08584 | -0.115 | 17.086
12 | 1.389 | 0.09302 | -0.1 | 14.929
12.5 | 1.303 | 0.10184 | -0.098 | 12.796
13 | 1.209 | 0.1108 | -0.088 | 10.913

## 30. Re 500k Mach 0.25 (2)
BIGFOIL.COM POLAR EXPORT
Joukowsky 9.00% thick 10.00% camber
Joukowsky 9.00% thick 10.00% camber |  |  |  | Cl Max: | 1.976 | at alpha= | 8.5 | deg
XFOIL ncrit=9 |  |  |  | L/D Max: | 151.135 | at alpha= | 4 | deg
Re: | 500000 |  |  | Cd Min: | 0.22455 | at alpha= | -20 | deg
Mach: | 0.25 |  |  | Cl=0 at alpha= | -14.8676 | deg
|  |  |  | @ Cl=0.1, Cd= | 0.12896
|  |  |  | @ Cl=0.4, Cd= | 0.067093
|  |  |  | @ Cl=0.6, Cd= | 0.037753
alpha (deg) | Cl | Cd | Cm | Cl/Cd
-20 | -0.2906 | 0.22455 | -0.0566 | -1.2941
-19.5 | -0.263 | 0.21759 | -0.0634 | -1.2087
-19 | -0.234 | 0.21044 | -0.0705 | -1.112
-18.5 | -0.2038 | 0.20304 | -0.0779 | -1.0037
-18 | -0.1725 | 0.1954 | -0.0857 | -0.8828
-17.5 | -0.1472 | 0.18851 | -0.0918 | -0.78086
-16.5 | -0.093 | 0.17402 | -0.104 | -0.53442
-16 | -0.0627 | 0.16711 | -0.1106 | -0.3752
-15.5 | -0.0316 | 0.16007 | -0.1177 | -0.19741
-15 | -0.0067 | 0.15348 | -0.1227 | -0.043654
-14.5 | 0.0186 | 0.14683 | -0.1289 | 0.12668
-14 | 0.0474 | 0.13962 | -0.1355 | 0.33949
-13.5 | 0.0812 | 0.13255 | -0.1418 | 0.6126
-13 | 0.1167 | 0.12577 | -0.1494 | 0.92788
-12.5 | 0.1444 | 0.11968 | -0.1545 | 1.2066
-12 | 0.1741 | 0.1133 | -0.1616 | 1.5366
-11.5 | 0.2074 | 0.10674 | -0.1703 | 1.943
-11 | 0.2344 | 0.10105 | -0.172 | 2.3196
-10.5 | 0.2694 | 0.0955 | -0.1782 | 2.8209
-10 | 0.2874 | 0.09105 | -0.1819 | 3.1565
-9.5 | 0.3041 | 0.08684 | -0.1854 | 3.5018
-9 | 0.3389 | 0.08089 | -0.1873 | 4.1896
-8.5 | 0.3573 | 0.0772 | -0.1878 | 4.6282
-8 | 0.3758 | 0.07323 | -0.189 | 5.1318
-7.5 | 0.3816 | 0.0699 | -0.1914 | 5.4592
-7 | 0.4132 | 0.06508 | -0.1914 | 6.3491
-6.5 | 0.4283 | 0.062 | -0.1905 | 6.9081
-6 | 0.4357 | 0.05892 | -0.1926 | 7.3948
-5.5 | 0.4598 | 0.05373 | -0.1959 | 8.5576
-5 | 0.4902 | 0.05072 | -0.1959 | 9.6648
-4.5 | 0.5417 | 0.04524 | -0.2094 | 11.9739
-4 | 0.7887 | 0.01352 | -0.2941 | 58.3358
-3.5 | 0.8626 | 0.01185 | -0.2986 | 72.7932
-3 | 0.9281 | 0.0114 | -0.3003 | 81.4123
-2.5 | 0.991 | 0.01086 | -0.3016 | 91.2523
-2 | 1.0554 | 0.01048 | -0.3032 | 100.7061
-1.5 | 1.1159 | 0.01025 | -0.3039 | 108.8683
-1 | 1.1756 | 0.01022 | -0.3044 | 115.0294
-0.5 | 1.2356 | 0.01019 | -0.3049 | 121.2561
0 | 1.2928 | 0.01024 | -0.3049 | 126.25
0.5 | 1.351 | 0.01034 | -0.3051 | 130.6576
1 | 1.4079 | 0.01046 | -0.305 | 134.5985
1.5 | 1.4634 | 0.01062 | -0.3046 | 137.7966
2 | 1.5195 | 0.01082 | -0.3044 | 140.4344
2.5 | 1.5751 | 0.01103 | -0.304 | 142.8015
3 | 1.6281 | 0.01125 | -0.3031 | 144.72
3.5 | 1.6824 | 0.01143 | -0.3026 | 147.1916
4 | 1.7305 | 0.01145 | -0.3005 | 151.1354
4.5 | 1.7812 | 0.01191 | -0.299 | 149.555
5 | 1.8284 | 0.01239 | -0.2968 | 147.5706
5.5 | 1.8729 | 0.01293 | -0.294 | 144.8492
6 | 1.9136 | 0.01355 | -0.2905 | 141.2251
6.5 | 1.9343 | 0.01441 | -0.283 | 134.2332
7 | 1.9465 | 0.01581 | -0.2743 | 123.1183
7.5 | 1.9587 | 0.01771 | -0.2662 | 110.5985
8 | 1.9727 | 0.0199 | -0.2589 | 99.1307
8.5 | 1.976 | 0.02307 | -0.2506 | 85.6524
9 | 1.9653 | 0.0277 | -0.2412 | 70.9495
9.5 | 1.9405 | 0.03425 | -0.2314 | 56.6569
10 | 1.9045 | 0.04285 | -0.2221 | 44.4457
10.5 | 1.87 | 0.0524 | -0.2146 | 35.687
11 | 1.8516 | 0.06098 | -0.2093 | 30.3641
12 | 1.8436 | 0.07606 | -0.2024 | 24.2388
12.5 | 1.8451 | 0.08329 | -0.2 | 22.1527
13 | 1.8347 | 0.09247 | -0.1979 | 19.841
13.5 | 1.8347 | 0.1003 | -0.1965 | 18.2921

## 31. Re 500k Mach 0.50 (1)
BIGFOIL.COM POLAR EXPORT
Joukowsky 9.00% thick 10.00% camber
Joukowsky 9.00% thick 10.00% camber |  |  |  | Cl Max: | 3.384 | at alpha= | 20 | deg
JavaFoil+Calcfoil stall+Eppler ext transition |  |  |  | L/D Max: | 129.169 | at alpha= | 1.5 | deg
Re: | 500000 |  |  | Cd Min: | 0.01119 | at alpha= | -2 | deg
Mach: | 0.5 |  |  | Cl=0 at alpha= | -11.4643 | deg
|  |  |  | @ Cl=0.1, Cd= | 0.10922
|  |  |  | @ Cl=0.4, Cd= | 0.054289
|  |  |  | @ Cl=0.6, Cd= | 0.042969
alpha (deg) | Cl | Cd | Cm | Cl/Cd
-20 | -0.951 | 0.2228 | -0.176 | -4.268
-19.5 | -0.894 | 0.21431 | -0.171 | -4.171
-19 | -0.839 | 0.20909 | -0.172 | -4.011
-18.5 | -0.783 | 0.20468 | -0.172 | -3.827
-18 | -0.728 | 0.19974 | -0.172 | -3.644
-17.5 | -0.671 | 0.1951 | -0.167 | -3.441
-17 | -0.616 | 0.18753 | -0.168 | -3.284
-16.5 | -0.56 | 0.18311 | -0.168 | -3.06
-16 | -0.505 | 0.18049 | -0.168 | -2.797
-15.5 | -0.449 | 0.17255 | -0.163 | -2.599
-15 | -0.393 | 0.16891 | -0.163 | -2.327
-14.5 | -0.337 | 0.16156 | -0.163 | -2.089
-14 | -0.282 | 0.15286 | -0.158 | -1.842
-13.5 | -0.226 | 0.14847 | -0.158 | -1.522
-13 | -0.17 | 0.14047 | -0.158 | -1.213
-12.5 | -0.115 | 0.13784 | -0.153 | -0.833
-12 | -0.059 | 0.13443 | -0.153 | -0.441
-11.5 | -0.004 | 0.13181 | -0.153 | -0.029
-11 | 0.052 | 0.12033 | -0.147 | 0.429
-10.5 | 0.056 | 0.12078 | -0.147 | 0.466
-10 | 0.085 | 0.11319 | -0.147 | 0.751
-9.5 | 0.113 | 0.10577 | -0.141 | 1.071
-9 | 0.141 | 0.10272 | -0.141 | 1.377
-8.5 | 0.169 | 0.09693 | -0.141 | 1.747
-8 | 0.197 | 0.06699 | -0.135 | 2.937
-7.5 | 0.224 | 0.05777 | -0.135 | 3.879
-7 | 0.251 | 0.05818 | -0.128 | 4.316
-6.5 | 0.439 | 0.05327 | -0.122 | 8.232
-6 | 0.532 | 0.04621 | -0.129 | 11.509
-5.5 | 0.609 | 0.04254 | -0.138 | 14.312
-5 | 0.679 | 0.03996 | -0.144 | 16.981
-4.5 | 0.746 | 0.03802 | -0.16 | 19.622
-4 | 0.816 | 0.03661 | -0.189 | 22.285
-3.5 | 0.896 | 0.03055 | -0.225 | 29.336
-3 | 0.985 | 0.02505 | -0.253 | 39.304
-2.5 | 1.097 | 0.01945 | -0.28 | 56.381
-2 | 1.298 | 0.01119 | -0.327 | 116.029
-1.5 | 1.366 | 0.0113 | -0.327 | 120.861
-1 | 1.433 | 0.01164 | -0.327 | 123.18
-0.5 | 1.501 | 0.01197 | -0.327 | 125.395
0 | 1.558 | 0.01239 | -0.327 | 125.716
0.5 | 1.623 | 0.01282 | -0.326 | 126.633
1 | 1.689 | 0.0133 | -0.326 | 127.036
1.5 | 1.754 | 0.01358 | -0.326 | 129.169
2 | 1.819 | 0.01409 | -0.326 | 129.058
2.5 | 1.846 | 0.01471 | -0.326 | 125.533
3 | 1.906 | 0.01536 | -0.325 | 124.123
3.5 | 1.965 | 0.01606 | -0.325 | 122.358
4 | 2.023 | 0.01685 | -0.325 | 120.05
4.5 | 2.08 | 0.01731 | -0.324 | 120.182
5 | 2.121 | 0.01833 | -0.323 | 115.698
5.5 | 2.15 | 0.01949 | -0.323 | 110.268
6 | 2.162 | 0.02083 | -0.322 | 103.832
6.5 | 2.133 | 0.03904 | -0.319 | 54.648
7 | 2.083 | 0.04193 | -0.318 | 49.685
7.5 | 1.948 | 0.04523 | -0.317 | 43.065
8 | 1.001 | 0.06279 | -0.102 | 15.939
8.5 | 1.026 | 0.07713 | -0.107 | 13.298
9 | 1.051 | 0.08738 | -0.116 | 12.024
9.5 | 1.076 | 0.11062 | -0.122 | 9.723
10 | 1.101 | 0.11612 | -0.13 | 9.479
10.5 | 1.126 | 0.12535 | -0.137 | 8.982
11 | 1.151 | 0.13384 | -0.143 | 8.6
11.5 | 1.176 | 0.13571 | -0.15 | 8.669
12 | 1.202 | 0.1455 | -0.155 | 8.26
12.5 | 1.226 | 0.15089 | -0.158 | 8.128
13 | 1.251 | 0.15312 | -0.161 | 8.172
13.5 | 1.277 | 0.16133 | -0.166 | 7.915
14 | 1.303 | 0.17084 | -0.172 | 7.625
14.5 | 2.793 | 0.18076 | -0.176 | 15.451
15 | 2.848 | 0.18162 | -0.181 | 15.679
15.5 | 2.899 | 0.19204 | -0.182 | 15.093
16 | 2.952 | 0.19862 | -0.186 | 14.865
16.5 | 3.007 | 0.20746 | -0.19 | 14.493
17 | 3.062 | 0.21363 | -0.194 | 14.333
17.5 | 3.117 | 0.22296 | -0.198 | 13.982
18 | 3.169 | 0.22357 | -0.199 | 14.173
18.5 | 3.223 | 0.22816 | -0.202 | 14.125
19 | 3.278 | 0.23927 | -0.205 | 13.701
19.5 | 3.334 | 0.24567 | -0.208 | 13.571
20 | 3.384 | 0.25408 | -0.209 | 13.318

## 32. Re 500k Mach 0.50 (2)
BIGFOIL.COM POLAR EXPORT
Joukowsky 9.00% thick 10.00% camber
Joukowsky 9.00% thick 10.00% camber |  |  |  | Cl Max: | 2.0896 | at alpha= | 7.5 | deg
XFOIL ncrit=9 |  |  |  | L/D Max: | 122.89 | at alpha= | 1.5 | deg
Re: | 500000 |  |  | Cd Min: | 0.23417 | at alpha= | -20 | deg
Mach: | 0.5 |  |  | Cl=0 at alpha= | -16.131 | deg
|  |  |  | @ Cl=0.1, Cd= | 0.14976
|  |  |  | @ Cl=0.4, Cd= | 0.087374
|  |  |  | @ Cl=0.6, Cd= | 0.049676
alpha (deg) | Cl | Cd | Cm | Cl/Cd
-20 | -0.2553 | 0.23417 | -0.0783 | -1.0902
-19.5 | -0.218 | 0.22551 | -0.0878 | -0.9667
-19 | -0.1904 | 0.21782 | -0.0938 | -0.87412
-18.5 | -0.1563 | 0.2094 | -0.102 | -0.74642
-17.5 | -0.0845 | 0.19272 | -0.1199 | -0.43846
-17 | -0.0594 | 0.18559 | -0.1241 | -0.32006
-16.5 | -0.0262 | 0.17804 | -0.1313 | -0.14716
-16 | 0.0093 | 0.1702 | -0.1393 | 0.054642
-15.5 | 0.0463 | 0.16225 | -0.1477 | 0.28536
-15 | 0.085 | 0.15416 | -0.1573 | 0.55138
-14.5 | 0.1062 | 0.14794 | -0.1607 | 0.71786
-14 | 0.1427 | 0.14052 | -0.1677 | 1.0155
-13.5 | 0.1805 | 0.13334 | -0.1758 | 1.3537
-13 | 0.2056 | 0.12751 | -0.1795 | 1.6124
-12.5 | 0.239 | 0.12088 | -0.1867 | 1.9772
-12 | 0.2624 | 0.11567 | -0.1914 | 2.2685
-11.5 | 0.2949 | 0.10887 | -0.1957 | 2.7087
-11 | 0.3197 | 0.10391 | -0.1981 | 3.0767
-10.5 | 0.3504 | 0.09844 | -0.2029 | 3.5595
-10 | 0.3642 | 0.09482 | -0.2052 | 3.841
-9.5 | 0.3898 | 0.08907 | -0.2065 | 4.3763
-9 | 0.4174 | 0.08448 | -0.2086 | 4.9408
-8.5 | 0.4366 | 0.0806 | -0.2089 | 5.4169
-8 | 0.4553 | 0.07666 | -0.2104 | 5.9392
-7.5 | 0.4681 | 0.07342 | -0.2129 | 6.3756
-7 | 0.4944 | 0.0685 | -0.2109 | 7.2175
-6.5 | 0.5134 | 0.06522 | -0.2104 | 7.8718
-6 | 0.5176 | 0.06266 | -0.2099 | 8.2605
-5.5 | 0.5308 | 0.05914 | -0.2107 | 8.9753
-5 | 0.5506 | 0.0553 | -0.2066 | 9.9566
-4.5 | 0.578 | 0.05192 | -0.2081 | 11.1325
-4 | 0.6235 | 0.04728 | -0.22 | 13.1874
-3.5 | 0.6431 | 0.04394 | -0.2159 | 14.6359
-3 | 0.7219 | 0.03695 | -0.2331 | 19.5372
-2.5 | 1.0753 | 0.01347 | -0.3299 | 79.8293
-2 | 1.1593 | 0.01262 | -0.3337 | 91.8621
-1.5 | 1.2327 | 0.01228 | -0.3351 | 100.3827
-1 | 1.303 | 0.01215 | -0.3359 | 107.2428
-0.5 | 1.373 | 0.01219 | -0.3364 | 112.6333
0 | 1.4372 | 0.01233 | -0.3358 | 116.5612
0.5 | 1.4994 | 0.0126 | -0.3348 | 119
1 | 1.5625 | 0.01289 | -0.334 | 121.218
1.5 | 1.6246 | 0.01322 | -0.3327 | 122.8896
2 | 1.6777 | 0.0137 | -0.3298 | 122.4599
2.5 | 1.728 | 0.01423 | -0.3261 | 121.4336
3 | 1.7786 | 0.01483 | -0.3225 | 119.9326
3.5 | 1.8293 | 0.01551 | -0.3188 | 117.9433
4 | 1.8796 | 0.01628 | -0.315 | 115.4545
4.5 | 1.9183 | 0.01697 | -0.3091 | 113.0407
5 | 1.9578 | 0.01831 | -0.3034 | 106.9252
5.5 | 1.9958 | 0.01984 | -0.2974 | 100.5948
6 | 2.0319 | 0.0216 | -0.2912 | 94.0694
6.5 | 2.0659 | 0.02363 | -0.2847 | 87.427
7 | 2.0862 | 0.02644 | -0.2765 | 78.9032
7.5 | 2.0896 | 0.0305 | -0.2668 | 68.5115
8 | 2.0865 | 0.03574 | -0.2574 | 58.38
8.5 | 2.08 | 0.04198 | -0.2488 | 49.5474
9 | 2.0542 | 0.05058 | -0.2399 | 40.6129
9.5 | 2.0075 | 0.06213 | -0.2318 | 32.3113
10 | 1.9465 | 0.07638 | -0.2254 | 25.4844
11 | 1.8626 | 0.10359 | -0.2192 | 17.9805
11.5 | 1.8504 | 0.11446 | -0.2179 | 16.1663
12 | 1.8414 | 0.12504 | -0.2175 | 14.7265
12.5 | 1.8318 | 0.13606 | -0.2182 | 13.4632

## 33. Re 750k Mach 0.00 (1)
BIGFOIL.COM POLAR EXPORT
Joukowsky 9.00% thick 10.00% camber
Joukowsky 9.00% thick 10.00% camber |  |  |  | Cl Max: | 2.061 | at alpha= | 9 | deg
JavaFoil+Calcfoil stall+Eppler ext transition |  |  |  | L/D Max: | 172.764 | at alpha= | 0.5 | deg
Re: | 750000 |  |  | Cd Min: | 0.00804 | at alpha= | -4 | deg
Mach: | 0 |  |  | Cl=0 at alpha= | -11.4722 | deg
|  |  |  | @ Cl=0.1, Cd= | 0.067334
|  |  |  | @ Cl=0.4, Cd= | 0.04461
|  |  |  | @ Cl=0.6, Cd= | 0.030761
alpha (deg) | Cl | Cd | Cm | Cl/Cd
-20 | -0.226 | 0.20162 | -0.116 | -1.123
-19.5 | -0.228 | 0.19553 | -0.115 | -1.168
-19 | -0.23 | 0.18311 | -0.114 | -1.253
-18.5 | -0.23 | 0.17741 | -0.114 | -1.294
-18 | -0.228 | 0.17194 | -0.115 | -1.328
-17.5 | -0.225 | 0.16654 | -0.113 | -1.349
-17 | -0.219 | 0.15496 | -0.115 | -1.416
-16.5 | -0.212 | 0.1473 | -0.114 | -1.441
-16 | -0.203 | 0.14277 | -0.113 | -1.423
-15.5 | -0.192 | 0.13465 | -0.111 | -1.424
-15 | -0.178 | 0.12535 | -0.111 | -1.42
-14.5 | -0.162 | 0.1186 | -0.111 | -1.363
-14 | -0.142 | 0.10926 | -0.11 | -1.304
-13.5 | -0.12 | 0.10533 | -0.11 | -1.144
-13 | -0.096 | 0.09709 | -0.111 | -0.984
-12.5 | -0.067 | 0.09073 | -0.107 | -0.744
-12 | -0.036 | 0.08478 | -0.111 | -0.43
-11.5 | -0.002 | 0.08038 | -0.112 | -0.03
-11 | 0.034 | 0.07502 | -0.114 | 0.459
-10.5 | 0.074 | 0.07007 | -0.112 | 1.056
-10 | 0.116 | 0.06565 | -0.115 | 1.767
-9.5 | 0.16 | 0.06144 | -0.12 | 2.609
-9 | 0.206 | 0.05743 | -0.121 | 3.595
-8.5 | 0.254 | 0.05398 | -0.123 | 4.71
-8 | 0.303 | 0.05058 | -0.128 | 6.001
-7.5 | 0.354 | 0.047 | -0.137 | 7.533
-7 | 0.405 | 0.04435 | -0.139 | 9.131
-6.5 | 0.457 | 0.0412 | -0.149 | 11.097
-6 | 0.509 | 0.03835 | -0.158 | 13.284
-5.5 | 0.567 | 0.0336 | -0.181 | 16.889
-5 | 0.63 | 0.02818 | -0.202 | 22.375
-4.5 | 0.702 | 0.02203 | -0.223 | 31.876
-4 | 0.878 | 0.00804 | -0.284 | 109.238
-3.5 | 0.94 | 0.00896 | -0.284 | 104.878
-3 | 1.001 | 0.00959 | -0.284 | 104.316
-2.5 | 1.066 | 0.0092 | -0.284 | 115.86
-2 | 1.124 | 0.00902 | -0.284 | 124.627
-1.5 | 1.183 | 0.00857 | -0.284 | 138.049
-1 | 1.241 | 0.0087 | -0.284 | 142.773
-0.5 | 1.3 | 0.00839 | -0.284 | 154.939
0 | 1.355 | 0.00849 | -0.284 | 159.644
0.5 | 1.413 | 0.00818 | -0.284 | 172.764
1 | 1.47 | 0.00983 | -0.284 | 149.522
1.5 | 1.528 | 0.01013 | -0.284 | 150.856
2 | 1.585 | 0.01018 | -0.284 | 155.588
2.5 | 1.621 | 0.01048 | -0.284 | 154.614
3 | 1.675 | 0.0108 | -0.284 | 155.083
3.5 | 1.729 | 0.01113 | -0.283 | 155.323
4 | 1.782 | 0.01107 | -0.283 | 161.038
4.5 | 1.835 | 0.01154 | -0.283 | 159
5 | 1.881 | 0.01202 | -0.283 | 156.448
5.5 | 1.923 | 0.01256 | -0.282 | 153.054
6 | 1.962 | 0.01316 | -0.282 | 149.069
6.5 | 1.995 | 0.01382 | -0.282 | 144.405
7 | 2.024 | 0.01456 | -0.281 | 139.053
7.5 | 2.034 | 0.02659 | -0.279 | 76.49
8 | 2.049 | 0.02784 | -0.279 | 73.607
8.5 | 2.058 | 0.02909 | -0.278 | 70.744
9 | 2.061 | 0.03039 | -0.278 | 67.824
9.5 | 2.057 | 0.03186 | -0.277 | 64.552
10 | 2.043 | 0.03333 | -0.277 | 61.306
10.5 | 2.021 | 0.03494 | -0.276 | 57.851
11 | 1.993 | 0.03653 | -0.275 | 54.561
11.5 | 1.957 | 0.03823 | -0.275 | 51.198
12 | 1.915 | 0.04025 | -0.274 | 47.58
12.5 | 1.867 | 0.04202 | -0.273 | 44.428
13 | 1.814 | 0.04408 | -0.272 | 41.153
13.5 | 1.757 | 0.04616 | -0.271 | 38.056
14 | 1.694 | 0.04845 | -0.27 | 34.958

## 34. Re 750k Mach 0.00 (2)
BIGFOIL.COM POLAR EXPORT
Joukowsky 9.00% thick 10.00% camber
Joukowsky 9.00% thick 10.00% camber |  |  |  | Cl Max: | 1.9363 | at alpha= | 8.5 | deg
XFOIL ncrit=9 |  |  |  | L/D Max: | 181.22 | at alpha= | 4 | deg
Re: | 750000 |  |  | Cd Min: | 0.21635 | at alpha= | -20 | deg
Mach: | 0 |  |  | Cl=0 at alpha= | -15.0795 | deg
|  |  |  | @ Cl=0.1, Cd= | 0.12484
|  |  |  | @ Cl=0.4, Cd= | 0.059674
|  |  |  | @ Cl=0.6, Cd= | 0.03091
alpha (deg) | Cl | Cd | Cm | Cl/Cd
-20 | -0.2607 | 0.21635 | -0.0638 | -1.205
-19.5 | -0.2348 | 0.20953 | -0.07 | -1.1206
-19 | -0.2079 | 0.20237 | -0.0765 | -1.0273
-18.5 | -0.1801 | 0.19496 | -0.0834 | -0.92378
-18 | -0.1525 | 0.18774 | -0.0905 | -0.81229
-17 | -0.1038 | 0.17394 | -0.1014 | -0.59676
-16.5 | -0.0784 | 0.16768 | -0.1067 | -0.46756
-16 | -0.0514 | 0.1612 | -0.1126 | -0.31886
-15.5 | -0.0238 | 0.15444 | -0.1187 | -0.15411
-15 | 0.0045 | 0.14695 | -0.1255 | 0.030623
-14.5 | 0.0298 | 0.14018 | -0.1318 | 0.21258
-14 | 0.0543 | 0.13344 | -0.1363 | 0.40692
-13.5 | 0.0861 | 0.12747 | -0.1424 | 0.67545
-13 | 0.121 | 0.12086 | -0.15 | 1.0012
-12.5 | 0.1512 | 0.11451 | -0.1562 | 1.3204
-12 | 0.1801 | 0.10784 | -0.1634 | 1.6701
-11.5 | 0.2079 | 0.10135 | -0.1696 | 2.0513
-11 | 0.2396 | 0.09639 | -0.1734 | 2.4857
-10.5 | 0.2634 | 0.09188 | -0.1764 | 2.8668
-10 | 0.2828 | 0.08682 | -0.1805 | 3.2573
-9.5 | 0.3014 | 0.0821 | -0.1835 | 3.6711
-9 | 0.3241 | 0.07756 | -0.1839 | 4.1787
-8.5 | 0.3439 | 0.07401 | -0.1847 | 4.6467
-8 | 0.3632 | 0.07019 | -0.1859 | 5.1745
-7.5 | 0.3706 | 0.06567 | -0.1879 | 5.6434
-7 | 0.3897 | 0.06161 | -0.1874 | 6.3253
-6.5 | 0.4046 | 0.05881 | -0.1863 | 6.8798
-6 | 0.4226 | 0.05478 | -0.1901 | 7.7145
-5.5 | 0.4486 | 0.04863 | -0.1961 | 9.2248
-5 | 0.4817 | 0.04614 | -0.1972 | 10.44
-4.5 | 0.537 | 0.03789 | -0.2125 | 14.1726
-4 | 0.7937 | 0.00945 | -0.2911 | 83.9894
-3.5 | 0.8532 | 0.00917 | -0.2922 | 93.0425
-3 | 0.9133 | 0.00879 | -0.2934 | 103.9022
-2.5 | 0.9722 | 0.00855 | -0.2943 | 113.7076
-2 | 1.0305 | 0.00843 | -0.295 | 122.242
-1.5 | 1.088 | 0.00829 | -0.2956 | 131.2425
-1 | 1.1449 | 0.0083 | -0.296 | 137.9398
-0.5 | 1.2009 | 0.00828 | -0.2963 | 145.0362
0 | 1.2565 | 0.00834 | -0.2964 | 150.6595
0.5 | 1.3116 | 0.00845 | -0.2965 | 155.2189
1 | 1.366 | 0.00853 | -0.2965 | 160.1407
1.5 | 1.42 | 0.00867 | -0.2963 | 163.7832
2.5 | 1.5262 | 0.009 | -0.2958 | 169.5778
3 | 1.5785 | 0.00919 | -0.2954 | 171.7628
3.5 | 1.6302 | 0.0094 | -0.2949 | 173.4255
4 | 1.6781 | 0.00926 | -0.2937 | 181.2203
4.5 | 1.727 | 0.00959 | -0.2926 | 180.0834
5 | 1.7743 | 0.00998 | -0.2912 | 177.7856
5.5 | 1.8198 | 0.01042 | -0.2895 | 174.6449
6 | 1.8565 | 0.01105 | -0.286 | 168.009
6.5 | 1.8773 | 0.01196 | -0.2792 | 156.9649
7 | 1.8971 | 0.01319 | -0.2727 | 143.8287
7.5 | 1.9191 | 0.01457 | -0.2669 | 131.7159
8 | 1.9326 | 0.01658 | -0.2599 | 116.5621
8.5 | 1.9363 | 0.01947 | -0.2519 | 99.4504
9 | 1.9264 | 0.02372 | -0.2425 | 81.2142
9.5 | 1.9069 | 0.02935 | -0.2329 | 64.971
10 | 1.8874 | 0.03568 | -0.2244 | 52.898
10.5 | 1.8782 | 0.04168 | -0.218 | 45.0624
11 | 1.88 | 0.04695 | -0.2133 | 40.0426
11.5 | 1.8871 | 0.05193 | -0.2094 | 36.3393
12 | 1.8925 | 0.05731 | -0.2058 | 33.0222
12.5 | 1.9038 | 0.06214 | -0.203 | 30.6373
13 | 1.9065 | 0.06831 | -0.2001 | 27.9095
13.5 | 1.9138 | 0.07403 | -0.1978 | 25.8517

## 35. Re 750k Mach 0.10 (1)
BIGFOIL.COM POLAR EXPORT
Joukowsky 9.00% thick 10.00% camber
Joukowsky 9.00% thick 10.00% camber |  |  |  | Cl Max: | 2.061 | at alpha= | 8.5 | deg
JavaFoil+Calcfoil stall+Eppler ext transition |  |  |  | L/D Max: | 160.294 | at alpha= | 4 | deg
Re: | 750000 |  |  | Cd Min: | 0.00842 | at alpha= | -0.5 | deg
Mach: | 0.1 |  |  | Cl=0 at alpha= | -11.4722 | deg
|  |  |  | @ Cl=0.1, Cd= | 0.067456
|  |  |  | @ Cl=0.4, Cd= | 0.044697
|  |  |  | @ Cl=0.6, Cd= | 0.031324
alpha (deg) | Cl | Cd | Cm | Cl/Cd
-20 | -0.194 | 0.21201 | -0.119 | -0.913
-19.5 | -0.198 | 0.19663 | -0.118 | -1.005
-19 | -0.201 | 0.19129 | -0.117 | -1.05
-18.5 | -0.203 | 0.17862 | -0.116 | -1.138
-18 | -0.204 | 0.17428 | -0.116 | -1.173
-17.5 | -0.203 | 0.16268 | -0.115 | -1.248
-17 | -0.2 | 0.1551 | -0.115 | -1.291
-16.5 | -0.195 | 0.14939 | -0.114 | -1.308
-16 | -0.189 | 0.14455 | -0.114 | -1.305
-15.5 | -0.18 | 0.13532 | -0.113 | -1.327
-15 | -0.168 | 0.12696 | -0.112 | -1.323
-14.5 | -0.154 | 0.12044 | -0.111 | -1.276
-14 | -0.136 | 0.11386 | -0.112 | -1.198
-13.5 | -0.116 | 0.10625 | -0.112 | -1.093
-13 | -0.093 | 0.0993 | -0.112 | -0.932
-12.5 | -0.066 | 0.09178 | -0.11 | -0.716
-12 | -0.036 | 0.08738 | -0.112 | -0.408
-11.5 | -0.002 | 0.0805 | -0.11 | -0.03
-11 | 0.034 | 0.07532 | -0.112 | 0.451
-10.5 | 0.073 | 0.07022 | -0.115 | 1.044
-10 | 0.115 | 0.06592 | -0.115 | 1.748
-9.5 | 0.16 | 0.06197 | -0.116 | 2.575
-9 | 0.206 | 0.05785 | -0.12 | 3.561
-8.5 | 0.254 | 0.05413 | -0.122 | 4.694
-8 | 0.304 | 0.05078 | -0.127 | 5.979
-7.5 | 0.355 | 0.04722 | -0.136 | 7.511
-7 | 0.406 | 0.04436 | -0.14 | 9.157
-6.5 | 0.458 | 0.0415 | -0.147 | 11.045
-6 | 0.512 | 0.03825 | -0.16 | 13.382
-5.5 | 0.57 | 0.0337 | -0.181 | 16.91
-5 | 0.632 | 0.02879 | -0.2 | 21.937
-4.5 | 0.703 | 0.02273 | -0.222 | 30.92
-4 | 0.805 | 0.01581 | -0.254 | 50.895
-3.5 | 0.945 | 0.009 | -0.286 | 104.964
-3 | 1.006 | 0.00964 | -0.286 | 104.277
-2.5 | 1.071 | 0.00924 | -0.286 | 115.924
-2 | 1.13 | 0.00906 | -0.286 | 124.762
-1.5 | 1.189 | 0.00861 | -0.286 | 138.101
-1 | 1.248 | 0.00874 | -0.286 | 142.814
-0.5 | 1.306 | 0.00842 | -0.286 | 155.075
0 | 1.362 | 0.00855 | -0.286 | 159.266
0.5 | 1.42 | 0.00964 | -0.286 | 147.309
1 | 1.477 | 0.00991 | -0.285 | 149.136
1.5 | 1.535 | 0.01018 | -0.285 | 150.825
2 | 1.592 | 0.01026 | -0.285 | 155.262
2.5 | 1.628 | 0.01055 | -0.285 | 154.313
3 | 1.683 | 0.0109 | -0.285 | 154.334
3.5 | 1.737 | 0.01124 | -0.285 | 154.47
4 | 1.79 | 0.01117 | -0.284 | 160.294
4.5 | 1.843 | 0.01164 | -0.284 | 158.317
5 | 1.889 | 0.01214 | -0.284 | 155.677
5.5 | 1.931 | 0.0127 | -0.284 | 152.04
6 | 1.97 | 0.0133 | -0.283 | 148.057
6.5 | 2.003 | 0.01399 | -0.283 | 143.16
7 | 2.031 | 0.01473 | -0.283 | 137.845
7.5 | 2.04 | 0.02694 | -0.28 | 75.719
8 | 2.053 | 0.02822 | -0.28 | 72.765
8.5 | 2.061 | 0.02947 | -0.28 | 69.92
9 | 2.061 | 0.03085 | -0.279 | 66.803
9.5 | 2.054 | 0.03239 | -0.278 | 63.42
10 | 2.037 | 0.03391 | -0.278 | 60.084
10.5 | 2.012 | 0.03552 | -0.277 | 56.63
11 | 1.978 | 0.03721 | -0.277 | 53.165
11.5 | 1.937 | 0.03909 | -0.276 | 49.558
12 | 1.889 | 0.041 | -0.275 | 46.078
12.5 | 1.835 | 0.043 | -0.274 | 42.682
13 | 1.776 | 0.04518 | -0.273 | 39.302
13.5 | 1.71 | 0.04698 | -0.272 | 36.403

## 36. Re 750k Mach 0.10 (2)
BIGFOIL.COM POLAR EXPORT
Joukowsky 9.00% thick 10.00% camber
Joukowsky 9.00% thick 10.00% camber |  |  |  | Cl Max: | 1.9405 | at alpha= | 8.5 | deg
XFOIL ncrit=9 |  |  |  | L/D Max: | 180.246 | at alpha= | 4 | deg
Re: | 750000 |  |  | Cd Min: | 0.2166 | at alpha= | -20 | deg
Mach: | 0.1 |  |  | Cl=0 at alpha= | -15.1538 | deg
|  |  |  | @ Cl=0.1, Cd= | 0.12575
|  |  |  | @ Cl=0.4, Cd= | 0.060677
|  |  |  | @ Cl=0.6, Cd= | 0.012865
alpha (deg) | Cl | Cd | Cm | Cl/Cd
-20 | -0.259 | 0.2166 | -0.0646 | -1.1958
-19.5 | -0.2328 | 0.20972 | -0.071 | -1.1101
-19 | -0.2055 | 0.20249 | -0.0776 | -1.0149
-18.5 | -0.1775 | 0.19506 | -0.0846 | -0.90998
-18 | -0.1496 | 0.18781 | -0.0917 | -0.79655
-17 | -0.1012 | 0.17408 | -0.1024 | -0.58134
-16.5 | -0.0752 | 0.16775 | -0.1079 | -0.44829
-16 | -0.0478 | 0.16121 | -0.1139 | -0.29651
-15.5 | -0.0198 | 0.15441 | -0.1201 | -0.12823
-15 | 0.0088 | 0.14689 | -0.127 | 0.059909
-14.5 | 0.0323 | 0.14035 | -0.1327 | 0.23014
-14 | 0.0587 | 0.13343 | -0.1377 | 0.43993
-13.5 | 0.0913 | 0.12739 | -0.144 | 0.7167
-13 | 0.1265 | 0.12074 | -0.1517 | 1.0477
-12.5 | 0.1546 | 0.11458 | -0.1573 | 1.3493
-12 | 0.1854 | 0.10777 | -0.1651 | 1.7203
-11.5 | 0.211 | 0.10154 | -0.1705 | 2.078
-11 | 0.2448 | 0.09637 | -0.175 | 2.5402
-10.5 | 0.2674 | 0.09195 | -0.1776 | 2.9081
-10 | 0.2858 | 0.08698 | -0.1813 | 3.2858
-9.5 | 0.3041 | 0.0823 | -0.1842 | 3.695
-9 | 0.3285 | 0.07766 | -0.185 | 4.23
-8.5 | 0.3477 | 0.07413 | -0.1857 | 4.6904
-8 | 0.3666 | 0.07033 | -0.1867 | 5.2126
-7.5 | 0.3741 | 0.06584 | -0.1888 | 5.682
-7 | 0.3946 | 0.06172 | -0.1885 | 6.3934
-6.5 | 0.4092 | 0.0589 | -0.1873 | 6.9474
-6 | 0.4259 | 0.05501 | -0.1906 | 7.7422
-5.5 | 0.5969 | 0.01293 | -0.2828 | 46.164
-5 | 0.6662 | 0.01148 | -0.287 | 58.0314
-4.5 | 0.7337 | 0.01025 | -0.2905 | 71.5805
-4 | 0.7969 | 0.00956 | -0.2924 | 83.3577
-3.5 | 0.8571 | 0.00922 | -0.2936 | 92.961
-3 | 0.9179 | 0.00885 | -0.2949 | 103.7175
-2.5 | 0.9771 | 0.0086 | -0.2958 | 113.6163
-2 | 1.036 | 0.00848 | -0.2965 | 122.1698
-1.5 | 1.0936 | 0.00835 | -0.297 | 130.9701
-1 | 1.1509 | 0.00833 | -0.2975 | 138.1633
-0.5 | 1.2074 | 0.00834 | -0.2977 | 144.7722
0 | 1.2632 | 0.0084 | -0.2978 | 150.381
0.5 | 1.3187 | 0.00851 | -0.2979 | 154.9589
1 | 1.3734 | 0.0086 | -0.2979 | 159.6977
1.5 | 1.4277 | 0.00873 | -0.2977 | 163.5395
2 | 1.4813 | 0.00892 | -0.2975 | 166.065
2.5 | 1.5343 | 0.00909 | -0.2971 | 168.7899
3 | 1.5869 | 0.00927 | -0.2967 | 171.1866
3.5 | 1.6389 | 0.00948 | -0.2962 | 172.8797
4 | 1.6871 | 0.00936 | -0.2949 | 180.2457
4.5 | 1.7358 | 0.00972 | -0.2936 | 178.5802
5 | 1.7832 | 0.01011 | -0.2921 | 176.3798
5.5 | 1.8285 | 0.01056 | -0.2902 | 173.1534
6 | 1.8647 | 0.01118 | -0.2865 | 166.7889
6.5 | 1.8842 | 0.01214 | -0.2794 | 155.2059
7 | 1.9038 | 0.01343 | -0.2728 | 141.7573
7.5 | 1.9253 | 0.01489 | -0.2668 | 129.3015
8 | 1.9381 | 0.017 | -0.2597 | 114.0059
8.5 | 1.9405 | 0.02005 | -0.2515 | 96.783
9 | 1.9289 | 0.02454 | -0.2419 | 78.6023
9.5 | 1.9077 | 0.03044 | -0.2322 | 62.6708
10 | 1.8876 | 0.037 | -0.2239 | 51.0162
10.5 | 1.8782 | 0.04317 | -0.2176 | 43.5071
11 | 1.8794 | 0.04866 | -0.2129 | 38.6231
11.5 | 1.8875 | 0.05366 | -0.2092 | 35.1752
12 | 1.8925 | 0.05922 | -0.2056 | 31.9571
12.5 | 1.9019 | 0.06444 | -0.2028 | 29.5143
13 | 1.9052 | 0.0707 | -0.1999 | 26.9477
13.5 | 1.9109 | 0.07678 | -0.1976 | 24.888

## 37. Re 750k Mach 0.25 (1)
BIGFOIL.COM POLAR EXPORT
Joukowsky 9.00% thick 10.00% camber
Joukowsky 9.00% thick 10.00% camber |  |  |  | Cl Max: | 2.071 | at alpha= | 8 | deg
JavaFoil+Calcfoil stall+Eppler ext transition |  |  |  | L/D Max: | 156.013 | at alpha= | 4 | deg
Re: | 750000 |  |  | Cd Min: | 0.00853 | at alpha= | -1 | deg
Mach: | 0.25 |  |  | Cl=0 at alpha= | -11.4688 | deg
|  |  |  | @ Cl=0.1, Cd= | 0.071436
|  |  |  | @ Cl=0.4, Cd= | 0.046148
|  |  |  | @ Cl=0.6, Cd= | 0.034695
alpha (deg) | Cl | Cd | Cm | Cl/Cd
-19 | -0.047 | 0.19724 | -0.13 | -0.236
-18.5 | -0.043 | 0.18389 | -0.13 | -0.236
-18 | -0.04 | 0.17355 | -0.129 | -0.232
-17.5 | -0.037 | 0.16245 | -0.128 | -0.228
-17 | -0.034 | 0.15308 | -0.127 | -0.221
-16.5 | -0.031 | 0.15717 | -0.127 | -0.196
-16 | -0.028 | 0.14854 | -0.125 | -0.186
-15.5 | -0.047 | 0.14098 | -0.124 | -0.337
-15 | -0.068 | 0.13327 | -0.124 | -0.508
-14.5 | -0.077 | 0.12631 | -0.123 | -0.606
-14 | -0.079 | 0.12173 | -0.122 | -0.646
-13.5 | -0.075 | 0.11452 | -0.12 | -0.654
-13 | -0.065 | 0.11125 | -0.118 | -0.587
-12.5 | -0.05 | 0.10427 | -0.117 | -0.478
-12 | -0.029 | 0.09418 | -0.114 | -0.305
-11.5 | -0.002 | 0.08655 | -0.114 | -0.023
-11 | 0.03 | 0.08103 | -0.114 | 0.37
-10.5 | 0.067 | 0.07579 | -0.114 | 0.881
-10 | 0.108 | 0.07038 | -0.112 | 1.533
-9.5 | 0.153 | 0.06447 | -0.117 | 2.369
-9 | 0.201 | 0.05962 | -0.119 | 3.365
-8.5 | 0.251 | 0.05616 | -0.119 | 4.465
-8 | 0.303 | 0.05211 | -0.124 | 5.813
-7.5 | 0.356 | 0.04874 | -0.129 | 7.311
-7 | 0.411 | 0.0455 | -0.138 | 9.029
-6.5 | 0.466 | 0.04249 | -0.145 | 10.956
-6 | 0.52 | 0.0395 | -0.155 | 13.174
-5.5 | 0.577 | 0.03639 | -0.169 | 15.853
-5 | 0.639 | 0.03182 | -0.191 | 20.081
-4.5 | 0.709 | 0.02608 | -0.216 | 27.188
-4 | 0.791 | 0.02082 | -0.24 | 37.981
-3.5 | 0.97 | 0.00924 | -0.294 | 104.962
-3 | 1.033 | 0.00948 | -0.294 | 108.905
-2.5 | 1.101 | 0.00904 | -0.294 | 121.786
-2 | 1.161 | 0.00885 | -0.294 | 131.207
-1.5 | 1.222 | 0.00886 | -0.293 | 137.874
-1 | 1.282 | 0.00853 | -0.293 | 150.273
-0.5 | 1.343 | 0.00866 | -0.293 | 155.043
0 | 1.399 | 0.00971 | -0.293 | 144.094
0.5 | 1.458 | 0.00997 | -0.293 | 146.206
1 | 1.518 | 0.01026 | -0.293 | 147.976
1.5 | 1.577 | 0.01059 | -0.293 | 148.925
2 | 1.635 | 0.01067 | -0.293 | 153.314
2.5 | 1.67 | 0.01101 | -0.293 | 151.693
3 | 1.726 | 0.01137 | -0.293 | 151.758
3.5 | 1.781 | 0.01179 | -0.292 | 151.02
4 | 1.836 | 0.01177 | -0.292 | 156.013
4.5 | 1.89 | 0.0123 | -0.292 | 153.625
5 | 1.936 | 0.01286 | -0.292 | 150.532
5.5 | 1.977 | 0.01347 | -0.291 | 146.725
6 | 2.013 | 0.01417 | -0.291 | 142.097
6.5 | 2.043 | 0.01494 | -0.291 | 136.774
7 | 2.052 | 0.0275 | -0.288 | 74.621
7.5 | 2.067 | 0.02898 | -0.288 | 71.318
8 | 2.071 | 0.03049 | -0.287 | 67.927
8.5 | 2.065 | 0.03194 | -0.287 | 64.649
9 | 2.05 | 0.03367 | -0.286 | 60.877
9.5 | 2.023 | 0.03535 | -0.285 | 57.227
10 | 1.981 | 0.0372 | -0.285 | 53.251
10.5 | 1.924 | 0.03923 | -0.284 | 49.033
11 | 1.853 | 0.04143 | -0.283 | 44.72
11.5 | 1.769 | 0.04357 | -0.282 | 40.605
12 | 1.393 | 0.08956 | -0.129 | 15.552
12.5 | 1.305 | 0.09762 | -0.115 | 13.366
13 | 1.21 | 0.10531 | -0.099 | 11.488

## 38. Re 750k Mach 0.25 (2)
BIGFOIL.COM POLAR EXPORT
Joukowsky 9.00% thick 10.00% camber
Joukowsky 9.00% thick 10.00% camber |  |  |  | Cl Max: | 1.967 | at alpha= | 8 | deg
XFOIL ncrit=9 |  |  |  | L/D Max: | 172.319 | at alpha= | 4.5 | deg
Re: | 750000 |  |  | Cd Min: | 0.08483 | at alpha= | 13 | deg
Mach: | 0.25 |  |  | Cl=0 at alpha= | -99 | deg
|  |  |  | @ Cl=0.1, Cd= | 0.01093
|  |  |  | @ Cl=0.4, Cd= | 0.01093
|  |  |  | @ Cl=0.6, Cd= | 0.01093
alpha (deg) | Cl | Cd | Cm | Cl/Cd
-4.5 | 0.7454 | 0.01093 | -0.2971 | 68.1976
-4 | 0.8111 | 0.01035 | -0.299 | 78.3671
-3.5 | 0.8779 | 0.00957 | -0.3013 | 91.7346
-3 | 0.9415 | 0.00914 | -0.3027 | 103.0088
-2.5 | 1.0041 | 0.00888 | -0.3038 | 113.0743
-2 | 1.0647 | 0.0087 | -0.3045 | 122.3793
-1.5 | 1.1249 | 0.00865 | -0.305 | 130.0462
-1 | 1.184 | 0.0086 | -0.3054 | 137.6744
-0.5 | 1.2424 | 0.00864 | -0.3056 | 143.7963
0 | 1.3005 | 0.00874 | -0.3058 | 148.7986
0.5 | 1.3573 | 0.00881 | -0.3057 | 154.0636
1 | 1.4138 | 0.00896 | -0.3055 | 157.7902
1.5 | 1.4697 | 0.00916 | -0.3052 | 160.4476
2 | 1.5246 | 0.00932 | -0.3047 | 163.5837
2.5 | 1.579 | 0.00953 | -0.3042 | 165.6873
3 | 1.6326 | 0.00979 | -0.3034 | 166.762
3.5 | 1.6851 | 0.01008 | -0.3024 | 167.1726
4.5 | 1.7835 | 0.01035 | -0.299 | 172.3188
5 | 1.8299 | 0.01083 | -0.2966 | 168.9658
5.5 | 1.8709 | 0.01137 | -0.2932 | 164.5471
6 | 1.9035 | 0.01209 | -0.288 | 157.4442
6.5 | 1.9216 | 0.01336 | -0.2804 | 143.8323
7 | 1.9396 | 0.01498 | -0.2731 | 129.4793
7.5 | 1.9572 | 0.01694 | -0.2662 | 115.5372
8 | 1.967 | 0.01961 | -0.2585 | 100.306
8.5 | 1.9638 | 0.02352 | -0.2496 | 83.4949
9 | 1.9449 | 0.02918 | -0.2396 | 66.6518
9.5 | 1.9155 | 0.03659 | -0.2299 | 52.3504
10 | 1.8893 | 0.04463 | -0.2219 | 42.3325
10.5 | 1.8798 | 0.05166 | -0.2162 | 36.3879
11 | 1.8815 | 0.05786 | -0.2121 | 32.5181
11.5 | 1.8865 | 0.06396 | -0.2085 | 29.495
12 | 1.8897 | 0.07053 | -0.2053 | 26.7929
12.5 | 1.8911 | 0.07759 | -0.2025 | 24.373
13 | 1.893 | 0.08483 | -0.2002 | 22.3152

## 39. Re 750k Mach 0.50 (1)
BIGFOIL.COM POLAR EXPORT
Joukowsky 9.00% thick 10.00% camber
Joukowsky 9.00% thick 10.00% camber |  |  |  | Cl Max: | 3.384 | at alpha= | 20 | deg
JavaFoil+Calcfoil stall+Eppler ext transition |  |  |  | L/D Max: | 141.899 | at alpha= | 1.5 | deg
Re: | 750000 |  |  | Cd Min: | 0.00921 | at alpha= | -2.5 | deg
Mach: | 0.5 |  |  | Cl=0 at alpha= | -11.4643 | deg
|  |  |  | @ Cl=0.1, Cd= | 0.090867
|  |  |  | @ Cl=0.4, Cd= | 0.051292
|  |  |  | @ Cl=0.6, Cd= | 0.041639
alpha (deg) | Cl | Cd | Cm | Cl/Cd
-20 | -0.951 | 0.20513 | -0.176 | -4.636
-19.5 | -0.894 | 0.19842 | -0.171 | -4.505
-19 | -0.839 | 0.19324 | -0.172 | -4.34
-18.5 | -0.783 | 0.1888 | -0.172 | -4.149
-18 | -0.728 | 0.18389 | -0.172 | -3.958
-17.5 | -0.671 | 0.17875 | -0.167 | -3.756
-17 | -0.616 | 0.17154 | -0.168 | -3.59
-16.5 | -0.56 | 0.16712 | -0.168 | -3.353
-16 | -0.505 | 0.16315 | -0.168 | -3.094
-15.5 | -0.449 | 0.15627 | -0.163 | -2.87
-15 | -0.393 | 0.15257 | -0.163 | -2.576
-14.5 | -0.337 | 0.14912 | -0.164 | -2.263
-14 | -0.282 | 0.13731 | -0.158 | -2.05
-13.5 | -0.226 | 0.13309 | -0.159 | -1.698
-13 | -0.17 | 0.1292 | -0.159 | -1.319
-12.5 | -0.115 | 0.12661 | -0.153 | -0.907
-12 | -0.059 | 0.12319 | -0.153 | -0.481
-11.5 | -0.004 | 0.12058 | -0.154 | -0.031
-11 | 0.052 | 0.10986 | -0.148 | 0.47
-10.5 | 0.056 | 0.10911 | -0.147 | 0.516
-10 | 0.085 | 0.10096 | -0.148 | 0.842
-9.5 | 0.113 | 0.08212 | -0.142 | 1.38
-9 | 0.141 | 0.06809 | -0.142 | 2.078
-8.5 | 0.169 | 0.05937 | -0.143 | 2.852
-8 | 0.197 | 0.06232 | -0.136 | 3.158
-7.5 | 0.224 | 0.05477 | -0.136 | 4.093
-7 | 0.251 | 0.05516 | -0.131 | 4.553
-6.5 | 0.439 | 0.05028 | -0.123 | 8.723
-6 | 0.532 | 0.04488 | -0.133 | 11.857
-5.5 | 0.609 | 0.04121 | -0.147 | 14.789
-5 | 0.68 | 0.03853 | -0.156 | 17.648
-4.5 | 0.751 | 0.03553 | -0.183 | 21.134
-4 | 0.829 | 0.03264 | -0.218 | 25.397
-3.5 | 0.915 | 0.0263 | -0.247 | 34.811
-3 | 1.008 | 0.02041 | -0.27 | 49.387
-2.5 | 1.23 | 0.00921 | -0.328 | 133.532
-2 | 1.298 | 0.01018 | -0.328 | 127.499
-1.5 | 1.366 | 0.01029 | -0.328 | 132.694
-1 | 1.433 | 0.0106 | -0.327 | 135.228
-0.5 | 1.501 | 0.01088 | -0.327 | 137.957
0 | 1.56 | 0.01128 | -0.327 | 138.341
0.5 | 1.626 | 0.01169 | -0.327 | 139.109
1 | 1.692 | 0.01213 | -0.327 | 139.521
1.5 | 1.757 | 0.01238 | -0.327 | 141.899
2 | 1.822 | 0.01288 | -0.326 | 141.479
2.5 | 1.849 | 0.01345 | -0.326 | 137.544
3 | 1.91 | 0.01406 | -0.326 | 135.817
3.5 | 1.969 | 0.0147 | -0.326 | 133.877
4 | 2.027 | 0.01544 | -0.325 | 131.274
4.5 | 2.084 | 0.01588 | -0.325 | 131.222
5 | 2.125 | 0.01685 | -0.324 | 126.116
5.5 | 2.154 | 0.01793 | -0.324 | 120.119
6 | 2.167 | 0.01919 | -0.323 | 112.929
6.5 | 2.137 | 0.03637 | -0.32 | 58.761
7 | 2.087 | 0.03905 | -0.319 | 53.448
7.5 | 1.952 | 0.04221 | -0.318 | 46.242
8 | 1.001 | 0.06036 | -0.109 | 16.586
8.5 | 1.026 | 0.07355 | -0.111 | 13.948
9 | 1.051 | 0.08173 | -0.118 | 12.857
9.5 | 1.076 | 0.08923 | -0.124 | 12.055
10 | 1.101 | 0.106 | -0.131 | 10.385
10.5 | 1.126 | 0.11128 | -0.137 | 10.118
11 | 1.151 | 0.12088 | -0.144 | 9.523
11.5 | 1.176 | 0.12144 | -0.15 | 9.687
12 | 1.202 | 0.13311 | -0.156 | 9.029
12.5 | 1.227 | 0.13563 | -0.158 | 9.043
13 | 1.251 | 0.14172 | -0.161 | 8.831
13.5 | 1.277 | 0.14608 | -0.167 | 8.742
14 | 1.303 | 0.15488 | -0.172 | 8.41
14.5 | 2.793 | 0.15889 | -0.176 | 17.579
15 | 2.848 | 0.1642 | -0.181 | 17.344
15.5 | 2.899 | 0.17462 | -0.183 | 16.602
16 | 2.953 | 0.17907 | -0.186 | 16.489
16.5 | 3.007 | 0.18662 | -0.19 | 16.112
17 | 3.062 | 0.19229 | -0.194 | 15.924
17.5 | 3.117 | 0.19552 | -0.198 | 15.944
18 | 3.169 | 0.20532 | -0.199 | 15.436
18.5 | 3.223 | 0.20674 | -0.202 | 15.589
19 | 3.278 | 0.21413 | -0.205 | 15.31
19.5 | 3.334 | 0.21946 | -0.209 | 15.194
20 | 3.384 | 0.2251 | -0.209 | 15.034

## 40. Re 750k Mach 0.50 (2)
BIGFOIL.COM POLAR EXPORT
Joukowsky 9.00% thick 10.00% camber
Joukowsky 9.00% thick 10.00% camber |  |  |  | Cl Max: | 2.0931 | at alpha= | 7.5 | deg
XFOIL ncrit=9 |  |  |  | L/D Max: | 144.035 | at alpha= | 1.5 | deg
Re: | 750000 |  |  | Cd Min: | 0.2261 | at alpha= | -20 | deg
Mach: | 0.5 |  |  | Cl=0 at alpha= | -16.7671 | deg
|  |  |  | @ Cl=0.1, Cd= | 0.15289
|  |  |  | @ Cl=0.4, Cd= | 0.087496
|  |  |  | @ Cl=0.6, Cd= | 0.047905
alpha (deg) | Cl | Cd | Cm | Cl/Cd
-20 | -0.2064 | 0.2261 | -0.0941 | -0.91287
-19.5 | -0.1776 | 0.21818 | -0.1005 | -0.81401
-19 | -0.1455 | 0.20986 | -0.1081 | -0.69332
-18.5 | -0.1116 | 0.20159 | -0.1165 | -0.5536
-18 | -0.0775 | 0.19339 | -0.1249 | -0.40074
-17.5 | -0.0423 | 0.18531 | -0.1326 | -0.22827
-17 | -0.0157 | 0.1786 | -0.1376 | -0.087906
-16.5 | 0.018 | 0.17105 | -0.1451 | 0.10523
-16 | 0.0538 | 0.16319 | -0.1533 | 0.32968
-15.5 | 0.0911 | 0.15509 | -0.162 | 0.5874
-15 | 0.1187 | 0.14827 | -0.168 | 0.80057
-14.5 | 0.1508 | 0.14089 | -0.1743 | 1.0703
-14 | 0.1892 | 0.1339 | -0.1824 | 1.413
-13.5 | 0.2139 | 0.12838 | -0.186 | 1.6661
-13 | 0.2495 | 0.12158 | -0.1933 | 2.0521
-12.5 | 0.2697 | 0.1162 | -0.1962 | 2.321
-12 | 0.2943 | 0.11069 | -0.2005 | 2.6588
-11.5 | 0.321 | 0.10484 | -0.2037 | 3.0618
-11 | 0.3436 | 0.10036 | -0.2051 | 3.4237
-10.5 | 0.3682 | 0.09551 | -0.2078 | 3.8551
-10 | 0.3865 | 0.09092 | -0.2105 | 4.251
-9.5 | 0.4057 | 0.08605 | -0.2113 | 4.7147
-9 | 0.4307 | 0.08184 | -0.2123 | 5.2627
-8.5 | 0.4534 | 0.07786 | -0.2135 | 5.8233
-8 | 0.4718 | 0.07393 | -0.2137 | 6.3817
-7.5 | 0.4834 | 0.07005 | -0.2154 | 6.9008
-7 | 0.5085 | 0.06558 | -0.2153 | 7.7539
-6.5 | 0.5262 | 0.06244 | -0.2141 | 8.4273
-6 | 0.5363 | 0.05934 | -0.2132 | 9.0377
-5.5 | 0.5466 | 0.05599 | -0.2132 | 9.7625
-5 | 0.5656 | 0.05201 | -0.2119 | 10.8748
-4.5 | 0.5905 | 0.04899 | -0.2119 | 12.0535
-4 | 0.6326 | 0.04418 | -0.2209 | 14.3187
-3.5 | 0.6755 | 0.03751 | -0.2292 | 18.0085
-3 | 1.0267 | 0.01129 | -0.3331 | 90.9389
-2.5 | 1.1074 | 0.01054 | -0.3361 | 105.0664
-2 | 1.181 | 0.01022 | -0.3374 | 115.5577
-1.5 | 1.2523 | 0.01011 | -0.3382 | 123.8675
-1 | 1.3199 | 0.01011 | -0.3382 | 130.5539
-0.5 | 1.3856 | 0.01022 | -0.3379 | 135.5773
0 | 1.4502 | 0.0104 | -0.3374 | 139.4423
0.5 | 1.5121 | 0.01064 | -0.3363 | 142.1147
1 | 1.5712 | 0.01094 | -0.3346 | 143.6197
1.5 | 1.6276 | 0.0113 | -0.3323 | 144.0354
2 | 1.6798 | 0.01175 | -0.329 | 142.9617
3 | 1.7793 | 0.01292 | -0.3215 | 137.7167
4 | 1.8753 | 0.01456 | -0.3133 | 128.7981
4.5 | 1.9224 | 0.01556 | -0.3091 | 123.5476
5 | 1.965 | 0.01645 | -0.304 | 119.4529
5.5 | 2.0051 | 0.01797 | -0.2984 | 111.5804
6 | 2.043 | 0.01973 | -0.2925 | 103.5479
6.5 | 2.0765 | 0.02186 | -0.286 | 94.9909
7 | 2.0893 | 0.02529 | -0.2771 | 82.6137
7.5 | 2.0931 | 0.02982 | -0.2679 | 70.1911
8 | 2.0916 | 0.03534 | -0.259 | 59.1851
8.5 | 2.076 | 0.04261 | -0.25 | 48.721
9 | 2.0365 | 0.05279 | -0.2408 | 38.5774
9.5 | 1.9817 | 0.06559 | -0.2328 | 30.2134
10 | 1.9277 | 0.0795 | -0.2271 | 24.2478
10.5 | 1.9001 | 0.09133 | -0.2235 | 20.8048
11 | 1.891 | 0.10134 | -0.2209 | 18.66
11.5 | 1.8847 | 0.11141 | -0.2193 | 16.9168
12 | 1.8778 | 0.12169 | -0.2184 | 15.431
12.5 | 1.8727 | 0.13206 | -0.2184 | 14.1807

## 41. Re 1M Mach 0.00 (1)
BIGFOIL.COM POLAR EXPORT
Joukowsky 9.00% thick 10.00% camber
Joukowsky 9.00% thick 10.00% camber |  |  |  | Cl Max: | 2.063 | at alpha= | 9 | deg
JavaFoil+Calcfoil stall+Eppler ext transition |  |  |  | L/D Max: | 187.645 | at alpha= | 1 | deg
Re: | 1000000 |  |  | Cd Min: | 0.00662 | at alpha= | -4 | deg
Mach: | 0 |  |  | Cl=0 at alpha= | -11.4722 | deg
|  |  |  | @ Cl=0.1, Cd= | 0.065736
|  |  |  | @ Cl=0.4, Cd= | 0.043117
|  |  |  | @ Cl=0.6, Cd= | 0.027762
alpha (deg) | Cl | Cd | Cm | Cl/Cd
-20 | -0.227 | 0.19573 | -0.119 | -1.157
-19.5 | -0.229 | 0.19034 | -0.119 | -1.201
-19 | -0.23 | 0.17761 | -0.118 | -1.293
-18.5 | -0.23 | 0.17087 | -0.118 | -1.344
-18 | -0.229 | 0.16583 | -0.118 | -1.378
-17.5 | -0.225 | 0.15532 | -0.117 | -1.447
-17 | -0.22 | 0.15054 | -0.119 | -1.458
-16.5 | -0.212 | 0.14038 | -0.118 | -1.513
-16 | -0.203 | 0.1329 | -0.116 | -1.529
-15.5 | -0.192 | 0.12848 | -0.115 | -1.493
-15 | -0.178 | 0.1226 | -0.114 | -1.452
-14.5 | -0.162 | 0.11312 | -0.114 | -1.429
-14 | -0.143 | 0.10687 | -0.114 | -1.334
-13.5 | -0.121 | 0.10001 | -0.113 | -1.205
-13 | -0.096 | 0.09458 | -0.115 | -1.01
-12.5 | -0.067 | 0.08855 | -0.111 | -0.762
-12 | -0.036 | 0.0825 | -0.114 | -0.442
-11.5 | -0.002 | 0.07757 | -0.116 | -0.031
-11 | 0.034 | 0.07352 | -0.119 | 0.469
-10.5 | 0.074 | 0.06841 | -0.117 | 1.082
-10 | 0.116 | 0.06409 | -0.12 | 1.811
-9.5 | 0.16 | 0.0603 | -0.126 | 2.661
-9 | 0.207 | 0.05641 | -0.128 | 3.664
-8.5 | 0.255 | 0.05287 | -0.131 | 4.816
-8 | 0.304 | 0.04933 | -0.137 | 6.163
-7.5 | 0.355 | 0.04557 | -0.147 | 7.793
-7 | 0.406 | 0.04279 | -0.151 | 9.499
-6.5 | 0.46 | 0.03907 | -0.164 | 11.774
-6 | 0.514 | 0.03552 | -0.176 | 14.481
-5.5 | 0.576 | 0.0298 | -0.198 | 19.316
-5 | 0.641 | 0.02428 | -0.215 | 26.394
-4.5 | 0.718 | 0.01808 | -0.236 | 39.726
-4 | 0.878 | 0.00662 | -0.284 | 132.61
-3.5 | 0.94 | 0.00846 | -0.284 | 111.14
-3 | 1.001 | 0.00905 | -0.284 | 110.638
-2.5 | 1.066 | 0.00866 | -0.284 | 123.117
-2 | 1.124 | 0.00851 | -0.284 | 132.183
-1.5 | 1.183 | 0.00856 | -0.284 | 138.196
-1 | 1.241 | 0.0082 | -0.284 | 151.332
-0.5 | 1.3 | 0.00835 | -0.284 | 155.603
0 | 1.356 | 0.00803 | -0.284 | 168.808
0.5 | 1.413 | 0.00816 | -0.284 | 173.19
1 | 1.471 | 0.00784 | -0.284 | 187.645
1.5 | 1.528 | 0.00959 | -0.284 | 159.279
2 | 1.585 | 0.00965 | -0.284 | 164.339
2.5 | 1.621 | 0.00995 | -0.284 | 162.892
3 | 1.676 | 0.01027 | -0.284 | 163.252
3.5 | 1.73 | 0.01059 | -0.284 | 163.385
4 | 1.783 | 0.01051 | -0.283 | 169.712
4.5 | 1.836 | 0.01096 | -0.283 | 167.522
5 | 1.882 | 0.01146 | -0.283 | 164.311
5.5 | 1.924 | 0.01197 | -0.283 | 160.717
6 | 1.963 | 0.01255 | -0.282 | 156.398
6.5 | 1.997 | 0.01319 | -0.282 | 151.333
7 | 2.026 | 0.01393 | -0.282 | 145.384
7.5 | 2.036 | 0.02529 | -0.28 | 80.53
8 | 2.052 | 0.02645 | -0.279 | 77.577
8.5 | 2.061 | 0.02762 | -0.279 | 74.612
9 | 2.063 | 0.02884 | -0.278 | 71.538
9.5 | 2.06 | 0.03025 | -0.278 | 68.086
10 | 2.046 | 0.03165 | -0.277 | 64.644
10.5 | 2.024 | 0.03314 | -0.276 | 61.079
11 | 1.996 | 0.03464 | -0.276 | 57.617
11.5 | 1.96 | 0.03626 | -0.275 | 54.056
12 | 1.918 | 0.03817 | -0.274 | 50.249
12.5 | 1.87 | 0.03988 | -0.274 | 46.895
13 | 1.817 | 0.04187 | -0.273 | 43.406
13.5 | 1.761 | 0.044 | -0.272 | 40.011
14 | 1.7 | 0.04625 | -0.271 | 36.76

## 42. Re 1M Mach 0.00 (2)
BIGFOIL.COM POLAR EXPORT
Joukowsky 9.00% thick 10.00% camber
Joukowsky 9.00% thick 10.00% camber |  |  |  | Cl Max: | 1.9623 | at alpha= | 16 | deg
XFOIL ncrit=9 |  |  |  | L/D Max: | 196.116 | at alpha= | 4.5 | deg
Re: | 1000000 |  |  | Cd Min: | 0.21179 | at alpha= | -20 | deg
Mach: | 0 |  |  | Cl=0 at alpha= | -15.3274 | deg
|  |  |  | @ Cl=0.1, Cd= | 0.12604
|  |  |  | @ Cl=0.4, Cd= | 0.059756
|  |  |  | @ Cl=0.6, Cd= | 0.027047
alpha (deg) | Cl | Cd | Cm | Cl/Cd
-20 | -0.2395 | 0.21179 | -0.0708 | -1.1308
-19.5 | -0.2149 | 0.20447 | -0.0769 | -1.051
-19 | -0.1889 | 0.19813 | -0.083 | -0.95341
-18.5 | -0.1616 | 0.19158 | -0.0895 | -0.84351
-18 | -0.1342 | 0.1849 | -0.096 | -0.7258
-17.5 | -0.1065 | 0.17807 | -0.1024 | -0.59808
-17 | -0.086 | 0.17185 | -0.1064 | -0.50044
-16.5 | -0.0611 | 0.16487 | -0.1119 | -0.3706
-16 | -0.0364 | 0.15757 | -0.118 | -0.23101
-15.5 | -0.0106 | 0.15014 | -0.1239 | -0.070601
-15 | 0.0201 | 0.14385 | -0.1304 | 0.13973
-14.5 | 0.0432 | 0.13831 | -0.1345 | 0.31234
-14 | 0.0746 | 0.13165 | -0.1415 | 0.56665
-13.5 | 0.1086 | 0.12414 | -0.1497 | 0.87482
-13 | 0.1356 | 0.11751 | -0.1562 | 1.1539
-12.5 | 0.1668 | 0.11056 | -0.1626 | 1.5087
-12 | 0.1972 | 0.10532 | -0.1678 | 1.8724
-11.5 | 0.2289 | 0.09993 | -0.1736 | 2.2906
-11 | 0.2501 | 0.09482 | -0.1767 | 2.6376
-10.5 | 0.2674 | 0.08963 | -0.1801 | 2.9834
-10 | 0.2893 | 0.08476 | -0.1818 | 3.4132
-9.5 | 0.3121 | 0.08097 | -0.1837 | 3.8545
-9 | 0.3301 | 0.07723 | -0.1845 | 4.2742
-8.5 | 0.3445 | 0.07268 | -0.1862 | 4.74
-8 | 0.3575 | 0.06816 | -0.1875 | 5.245
-7.5 | 0.378 | 0.06448 | -0.1876 | 5.8623
-7 | 0.3952 | 0.06131 | -0.1876 | 6.4459
-6 | 0.4222 | 0.05257 | -0.1912 | 8.0312
-5.5 | 0.6148 | 0.01016 | -0.2869 | 60.5118
-5 | 0.4859 | 0.04194 | -0.2032 | 11.5856
-4.5 | 0.7401 | 0.00876 | -0.2911 | 84.4863
-4 | 0.7997 | 0.00843 | -0.2922 | 94.8636
-3.5 | 0.8601 | 0.00806 | -0.2935 | 106.7122
-3 | 0.9191 | 0.00781 | -0.2944 | 117.6825
-2.5 | 0.9775 | 0.00766 | -0.2952 | 127.611
-2 | 1.0349 | 0.00758 | -0.2957 | 136.5303
-1.5 | 1.0921 | 0.00752 | -0.2962 | 145.2261
-1 | 1.1485 | 0.00754 | -0.2965 | 152.321
-0.5 | 1.2047 | 0.00754 | -0.2968 | 159.7745
0 | 1.2603 | 0.00759 | -0.297 | 166.0474
1 | 1.3698 | 0.00779 | -0.297 | 175.8408
1.5 | 1.4237 | 0.00793 | -0.2969 | 179.5334
2 | 1.4766 | 0.00812 | -0.2966 | 181.8473
2.5 | 1.5299 | 0.00826 | -0.2963 | 185.2179
3 | 1.5822 | 0.00845 | -0.296 | 187.2426
3.5 | 1.6336 | 0.00867 | -0.2954 | 188.4198
4 | 1.6847 | 0.00887 | -0.2949 | 189.9324
4.5 | 1.7317 | 0.00883 | -0.2935 | 196.1155
5 | 1.7792 | 0.0092 | -0.2921 | 193.3913
5.5 | 1.8239 | 0.00964 | -0.2903 | 189.2012
6 | 1.8538 | 0.01044 | -0.2853 | 177.567
7 | 1.8998 | 0.01271 | -0.2734 | 149.4729
7.5 | 1.9184 | 0.01435 | -0.267 | 133.6864
8 | 1.9276 | 0.01672 | -0.2594 | 115.2871
8.5 | 1.9244 | 0.02021 | -0.2505 | 95.2202
9 | 1.9107 | 0.02494 | -0.2408 | 76.6119
9.5 | 1.8961 | 0.03033 | -0.232 | 62.5157
10 | 1.8884 | 0.03569 | -0.225 | 52.9112
10.5 | 1.8933 | 0.04026 | -0.2199 | 47.0268
11 | 1.9023 | 0.04467 | -0.2156 | 42.5856
11.5 | 1.9134 | 0.04905 | -0.2119 | 39.0092
12 | 1.9247 | 0.05356 | -0.2086 | 35.9354
12.5 | 1.9368 | 0.05818 | -0.2056 | 33.2898
13 | 1.9416 | 0.06391 | -0.2025 | 30.3802
13.5 | 1.9501 | 0.06931 | -0.2 | 28.1359
14 | 1.9581 | 0.07487 | -0.1978 | 26.1533
14.5 | 1.9513 | 0.08281 | -0.1954 | 23.5636
15 | 1.958 | 0.08886 | -0.1939 | 22.0347
15.5 | 1.9616 | 0.09541 | -0.1926 | 20.5597
16 | 1.9623 | 0.10248 | -0.1917 | 19.1481
16.5 | 1.9561 | 0.11078 | -0.1912 | 17.6575
17 | 1.9395 | 0.12093 | -0.1915 | 16.0382
17.5 | 1.9432 | 0.12758 | -0.1918 | 15.2312
18 | 1.9419 | 0.13507 | -0.1928 | 14.377
18.5 | 1.942 | 0.14234 | -0.1941 | 13.6434
19 | 1.9424 | 0.14946 | -0.1958 | 12.9961
19.5 | 1.9398 | 0.15716 | -0.1982 | 12.3428
20 | 1.9292 | 0.16631 | -0.2016 | 11.6

## 43. Re 1M Mach 0.10 (1)
BIGFOIL.COM POLAR EXPORT
Joukowsky 9.00% thick 10.00% camber
Joukowsky 9.00% thick 10.00% camber |  |  |  | Cl Max: | 2.064 | at alpha= | 9 | deg
JavaFoil+Calcfoil stall+Eppler ext transition |  |  |  | L/D Max: | 172.715 | at alpha= | 0.5 | deg
Re: | 1000000 |  |  | Cd Min: | 0.00664 | at alpha= | -4 | deg
Mach: | 0.1 |  |  | Cl=0 at alpha= | -11.4722 | deg
|  |  |  | @ Cl=0.1, Cd= | 0.066041
|  |  |  | @ Cl=0.4, Cd= | 0.043249
|  |  |  | @ Cl=0.6, Cd= | 0.028341
alpha (deg) | Cl | Cd | Cm | Cl/Cd
-20 | -0.194 | 0.19745 | -0.122 | -0.981
-19.5 | -0.198 | 0.19035 | -0.121 | -1.039
-19 | -0.201 | 0.18019 | -0.12 | -1.115
-18.5 | -0.203 | 0.17553 | -0.12 | -1.158
-18 | -0.204 | 0.16435 | -0.119 | -1.244
-17.5 | -0.203 | 0.15798 | -0.118 | -1.286
-17 | -0.2 | 0.1502 | -0.119 | -1.333
-16.5 | -0.196 | 0.14152 | -0.118 | -1.382
-16 | -0.189 | 0.1376 | -0.118 | -1.372
-15.5 | -0.18 | 0.12991 | -0.117 | -1.383
-15 | -0.168 | 0.12128 | -0.115 | -1.386
-14.5 | -0.154 | 0.11789 | -0.115 | -1.304
-14 | -0.137 | 0.10896 | -0.115 | -1.253
-13.5 | -0.116 | 0.10147 | -0.115 | -1.145
-13 | -0.093 | 0.09721 | -0.115 | -0.953
-12.5 | -0.066 | 0.08956 | -0.114 | -0.735
-12 | -0.036 | 0.08479 | -0.116 | -0.421
-11.5 | -0.002 | 0.07871 | -0.114 | -0.03
-11 | 0.034 | 0.07339 | -0.116 | 0.463
-10.5 | 0.073 | 0.06894 | -0.12 | 1.064
-10 | 0.115 | 0.06443 | -0.121 | 1.79
-9.5 | 0.16 | 0.06062 | -0.122 | 2.634
-9 | 0.206 | 0.05667 | -0.126 | 3.638
-8.5 | 0.254 | 0.05299 | -0.129 | 4.801
-8 | 0.304 | 0.04956 | -0.135 | 6.138
-7.5 | 0.356 | 0.04588 | -0.146 | 7.751
-7 | 0.408 | 0.04277 | -0.152 | 9.531
-6.5 | 0.461 | 0.03948 | -0.162 | 11.678
-6 | 0.516 | 0.03566 | -0.177 | 14.48
-5.5 | 0.577 | 0.03022 | -0.197 | 19.098
-5 | 0.642 | 0.02491 | -0.214 | 25.772
-4.5 | 0.718 | 0.01868 | -0.235 | 38.443
-4 | 0.883 | 0.00664 | -0.286 | 132.867
-3.5 | 0.945 | 0.0085 | -0.286 | 111.102
-3 | 1.006 | 0.00909 | -0.286 | 110.61
-2.5 | 1.071 | 0.00873 | -0.286 | 122.721
-2 | 1.13 | 0.00854 | -0.286 | 132.301
-1.5 | 1.189 | 0.0086 | -0.286 | 138.167
-1 | 1.248 | 0.00824 | -0.286 | 151.399
-0.5 | 1.306 | 0.00839 | -0.286 | 155.643
0 | 1.362 | 0.00806 | -0.286 | 168.939
0.5 | 1.42 | 0.00822 | -0.286 | 172.715
1 | 1.478 | 0.00939 | -0.286 | 157.444
1.5 | 1.536 | 0.00968 | -0.286 | 158.707
2 | 1.593 | 0.00974 | -0.285 | 163.656
2.5 | 1.629 | 0.01001 | -0.285 | 162.731
3 | 1.684 | 0.01035 | -0.285 | 162.613
3.5 | 1.738 | 0.01069 | -0.285 | 162.638
4 | 1.792 | 0.0106 | -0.285 | 168.969
4.5 | 1.845 | 0.01106 | -0.284 | 166.838
5 | 1.891 | 0.01154 | -0.284 | 163.808
5.5 | 1.933 | 0.01209 | -0.284 | 159.858
6 | 1.971 | 0.01269 | -0.284 | 155.295
6.5 | 2.004 | 0.01335 | -0.283 | 150.17
7 | 2.033 | 0.0141 | -0.283 | 144.176
7.5 | 2.042 | 0.02561 | -0.281 | 79.724
8 | 2.056 | 0.0268 | -0.28 | 76.703
8.5 | 2.063 | 0.02801 | -0.28 | 73.655
9 | 2.064 | 0.02929 | -0.279 | 70.459
9.5 | 2.057 | 0.03074 | -0.279 | 66.906
10 | 2.04 | 0.03219 | -0.278 | 63.381
10.5 | 2.014 | 0.03368 | -0.278 | 59.813
11 | 1.981 | 0.03529 | -0.277 | 56.138
11.5 | 1.94 | 0.03707 | -0.276 | 52.348
12 | 1.892 | 0.03887 | -0.276 | 48.684
12.5 | 1.838 | 0.04082 | -0.275 | 45.037
13 | 1.779 | 0.04292 | -0.274 | 41.448
13.5 | 1.715 | 0.04495 | -0.273 | 38.152
14 | 1.647 | 0.04736 | -0.272 | 34.783

## 44. Re 1M Mach 0.10 (2)
BIGFOIL.COM POLAR EXPORT
Joukowsky 9.00% thick 10.00% camber
Joukowsky 9.00% thick 10.00% camber |  |  |  | Cl Max: | 1.9556 | at alpha= | 15.5 | deg
XFOIL ncrit=9 |  |  |  | L/D Max: | 194.219 | at alpha= | 4.5 | deg
Re: | 1000000 |  |  | Cd Min: | 0.21202 | at alpha= | -20 | deg
Mach: | 0.1 |  |  | Cl=0 at alpha= | -15.3906 | deg
|  |  |  | @ Cl=0.1, Cd= | 0.12708
|  |  |  | @ Cl=0.4, Cd= | 0.061181
|  |  |  | @ Cl=0.6, Cd= | 0.010914
alpha (deg) | Cl | Cd | Cm | Cl/Cd
-20 | -0.2377 | 0.21202 | -0.0717 | -1.1211
-19.5 | -0.2127 | 0.20467 | -0.0779 | -1.0392
-19 | -0.1864 | 0.1983 | -0.0841 | -0.93999
-18.5 | -0.1588 | 0.19169 | -0.0907 | -0.82842
-18 | -0.1312 | 0.18497 | -0.0972 | -0.7093
-17.5 | -0.1038 | 0.17815 | -0.1036 | -0.58266
-17 | -0.0832 | 0.17192 | -0.1075 | -0.48395
-16.5 | -0.0578 | 0.16489 | -0.1132 | -0.35054
-16 | -0.0327 | 0.15758 | -0.1193 | -0.20751
-15.5 | -0.0063 | 0.15012 | -0.1254 | -0.041966
-15 | 0.0225 | 0.14402 | -0.1313 | 0.15623
-14.5 | 0.0474 | 0.13828 | -0.136 | 0.34278
-14 | 0.0798 | 0.13153 | -0.1432 | 0.60671
-13.5 | 0.114 | 0.12399 | -0.1516 | 0.91943
-13 | 0.14 | 0.11751 | -0.1577 | 1.1914
-12.5 | 0.1723 | 0.11052 | -0.1643 | 1.559
-12 | 0.2011 | 0.1054 | -0.169 | 1.908
-11.5 | 0.2341 | 0.09991 | -0.1752 | 2.3431
-11 | 0.2544 | 0.09486 | -0.178 | 2.6818
-10.5 | 0.271 | 0.08975 | -0.1811 | 3.0195
-10 | 0.2923 | 0.08492 | -0.1826 | 3.4421
-9.5 | 0.3151 | 0.08113 | -0.1845 | 3.8839
-9 | 0.3339 | 0.07734 | -0.1855 | 4.3173
-8.5 | 0.3483 | 0.07282 | -0.1871 | 4.783
-8 | 0.3613 | 0.06833 | -0.1884 | 5.2876
-7.5 | 0.3816 | 0.06462 | -0.1885 | 5.9053
-7 | 0.3996 | 0.06143 | -0.1885 | 6.505
-6.5 | 0.4772 | 0.01321 | -0.2791 | 36.1241
-6 | 0.5475 | 0.01162 | -0.2841 | 47.117
-5.5 | 0.6122 | 0.01075 | -0.2869 | 56.9488
-5 | 0.6796 | 0.0095 | -0.2905 | 71.5368
-4.5 | 0.7418 | 0.00896 | -0.2921 | 82.7902
-4 | 0.8031 | 0.00849 | -0.2936 | 94.5936
-3.5 | 0.8642 | 0.0081 | -0.295 | 106.6914
-3 | 0.9236 | 0.00786 | -0.2959 | 117.5064
-2.5 | 0.9825 | 0.00769 | -0.2967 | 127.7633
-1.5 | 1.0979 | 0.00756 | -0.2977 | 145.2249
-1 | 1.1547 | 0.00757 | -0.298 | 152.5363
-0.5 | 1.2111 | 0.00759 | -0.2982 | 159.5652
0 | 1.2671 | 0.00764 | -0.2984 | 165.8508
0.5 | 1.3222 | 0.00776 | -0.2984 | 170.3866
1 | 1.3772 | 0.00785 | -0.2984 | 175.4395
1.5 | 1.4316 | 0.00798 | -0.2983 | 179.3985
2 | 1.4849 | 0.00817 | -0.298 | 181.7503
2.5 | 1.5379 | 0.00835 | -0.2976 | 184.1796
3 | 1.5907 | 0.00853 | -0.2972 | 186.483
3.5 | 1.6425 | 0.00875 | -0.2967 | 187.7143
4 | 1.6938 | 0.00895 | -0.2961 | 189.2514
4.5 | 1.7402 | 0.00896 | -0.2944 | 194.2188
5 | 1.7878 | 0.00933 | -0.293 | 191.6184
5.5 | 1.8323 | 0.00979 | -0.2909 | 187.1604
6 | 1.8612 | 0.01057 | -0.2857 | 176.0833
6.5 | 1.8814 | 0.01174 | -0.2789 | 160.2555
7 | 1.9065 | 0.01295 | -0.2734 | 147.2201
7.5 | 1.9245 | 0.01467 | -0.2669 | 131.1861
8 | 1.9333 | 0.01714 | -0.2592 | 112.7946
8.5 | 1.9287 | 0.0208 | -0.2501 | 92.726
9 | 1.9133 | 0.02575 | -0.2403 | 74.3029
9.5 | 1.8972 | 0.03141 | -0.2314 | 60.4011
10 | 1.8893 | 0.03694 | -0.2245 | 51.1451
10.5 | 1.8937 | 0.0417 | -0.2194 | 45.4125
11 | 1.9036 | 0.04613 | -0.2153 | 41.266
11.5 | 1.9143 | 0.0507 | -0.2116 | 37.7574
12 | 1.9231 | 0.05567 | -0.2082 | 34.5446
12.5 | 1.9358 | 0.06035 | -0.2053 | 32.0762
13 | 1.938 | 0.0666 | -0.2021 | 29.0991
13.5 | 1.9482 | 0.07191 | -0.1998 | 27.0922
14 | 1.9545 | 0.07785 | -0.1976 | 25.106
14.5 | 1.9486 | 0.08582 | -0.1954 | 22.7057
15 | 1.9533 | 0.09231 | -0.194 | 21.1602
15.5 | 1.9556 | 0.09923 | -0.1928 | 19.7077
16 | 1.9551 | 0.10663 | -0.192 | 18.3354
16.5 | 1.9451 | 0.11568 | -0.1919 | 16.8145
17 | 1.9338 | 0.12504 | -0.1923 | 15.4655
17.5 | 1.936 | 0.13206 | -0.1929 | 14.66
18 | 1.934 | 0.13981 | -0.1942 | 13.8331
18.5 | 1.9335 | 0.14728 | -0.1958 | 13.1281
19 | 1.9339 | 0.15455 | -0.1978 | 12.5131
19.5 | 1.9289 | 0.16283 | -0.2007 | 11.8461
20 | 1.9144 | 0.17283 | -0.2048 | 11.0768

## 45. Re 1M Mach 0.25 (1)
BIGFOIL.COM POLAR EXPORT
Joukowsky 9.00% thick 10.00% camber
Joukowsky 9.00% thick 10.00% camber |  |  |  | Cl Max: | 2.073 | at alpha= | 8 | deg
JavaFoil+Calcfoil stall+Eppler ext transition |  |  |  | L/D Max: | 168.108 | at alpha= | 0 | deg
Re: | 1000000 |  |  | Cd Min: | 0.00819 | at alpha= | -0.5 | deg
Mach: | 0.25 |  |  | Cl=0 at alpha= | -11.4688 | deg
|  |  |  | @ Cl=0.1, Cd= | 0.069421
|  |  |  | @ Cl=0.4, Cd= | 0.045002
|  |  |  | @ Cl=0.6, Cd= | 0.032127
alpha (deg) | Cl | Cd | Cm | Cl/Cd
-19 | -0.047 | 0.18674 | -0.132 | -0.249
-18.5 | -0.043 | 0.17741 | -0.132 | -0.245
-18 | -0.04 | 0.16484 | -0.131 | -0.244
-17.5 | -0.037 | 0.15874 | -0.13 | -0.233
-17 | -0.034 | 0.14699 | -0.13 | -0.23
-16.5 | -0.031 | 0.14525 | -0.129 | -0.212
-16 | -0.028 | 0.14073 | -0.128 | -0.196
-15.5 | -0.047 | 0.13443 | -0.128 | -0.353
-15 | -0.068 | 0.12462 | -0.127 | -0.544
-14.5 | -0.077 | 0.12347 | -0.126 | -0.62
-14 | -0.079 | 0.11519 | -0.124 | -0.683
-13.5 | -0.075 | 0.10688 | -0.123 | -0.701
-13 | -0.065 | 0.10253 | -0.121 | -0.637
-12.5 | -0.05 | 0.09818 | -0.121 | -0.508
-12 | -0.029 | 0.09267 | -0.118 | -0.31
-11.5 | -0.002 | 0.08368 | -0.117 | -0.024
-11 | 0.03 | 0.07838 | -0.118 | 0.382
-10.5 | 0.067 | 0.07322 | -0.117 | 0.912
-10 | 0.108 | 0.0685 | -0.115 | 1.575
-9.5 | 0.153 | 0.06326 | -0.121 | 2.415
-9 | 0.201 | 0.05856 | -0.124 | 3.428
-8.5 | 0.251 | 0.05466 | -0.124 | 4.591
-8 | 0.303 | 0.05109 | -0.13 | 5.935
-7.5 | 0.357 | 0.04759 | -0.137 | 7.498
-7 | 0.412 | 0.04428 | -0.147 | 9.3
-6.5 | 0.467 | 0.04103 | -0.157 | 11.386
-6 | 0.524 | 0.03748 | -0.17 | 13.973
-5.5 | 0.583 | 0.03351 | -0.187 | 17.391
-5 | 0.648 | 0.02822 | -0.208 | 22.968
-4.5 | 0.721 | 0.02236 | -0.229 | 32.25
-4 | 0.814 | 0.01694 | -0.255 | 48.034
-3.5 | 0.97 | 0.00872 | -0.294 | 111.269
-3 | 1.033 | 0.00936 | -0.294 | 110.396
-2.5 | 1.101 | 0.00898 | -0.294 | 122.591
-2 | 1.161 | 0.00877 | -0.294 | 132.346
-1.5 | 1.222 | 0.00836 | -0.294 | 146.082
-1 | 1.282 | 0.00848 | -0.294 | 151.174
-0.5 | 1.343 | 0.00819 | -0.294 | 163.919
0 | 1.399 | 0.00832 | -0.294 | 168.108
0.5 | 1.459 | 0.00944 | -0.293 | 154.62
1 | 1.518 | 0.0097 | -0.293 | 156.444
1.5 | 1.577 | 0.01002 | -0.293 | 157.464
2 | 1.636 | 0.01012 | -0.293 | 161.632
2.5 | 1.671 | 0.01045 | -0.293 | 159.925
3 | 1.727 | 0.01083 | -0.293 | 159.497
3.5 | 1.782 | 0.0112 | -0.293 | 159.14
4 | 1.837 | 0.01116 | -0.292 | 164.561
4.5 | 1.891 | 0.01169 | -0.292 | 161.721
5 | 1.937 | 0.01224 | -0.292 | 158.294
5.5 | 1.978 | 0.01283 | -0.292 | 154.133
6 | 2.015 | 0.01352 | -0.291 | 149.012
6.5 | 2.045 | 0.01428 | -0.291 | 143.195
7 | 2.055 | 0.0261 | -0.288 | 78.726
7.5 | 2.069 | 0.02754 | -0.288 | 75.135
8 | 2.073 | 0.02893 | -0.287 | 71.667
8.5 | 2.068 | 0.03036 | -0.287 | 68.093
9 | 2.052 | 0.03196 | -0.286 | 64.212
9.5 | 2.026 | 0.03357 | -0.286 | 60.347
10 | 1.984 | 0.03532 | -0.285 | 56.159
10.5 | 1.927 | 0.03727 | -0.284 | 51.689
11 | 1.856 | 0.03938 | -0.284 | 47.126
11.5 | 1.772 | 0.0415 | -0.283 | 42.698
12 | 1.676 | 0.04372 | -0.282 | 38.341
12.5 | 1.312 | 0.0947 | -0.145 | 13.85
13 | 1.211 | 0.10286 | -0.114 | 11.775

## 46. Re 1M Mach 0.25 (2)
BIGFOIL.COM POLAR EXPORT
Joukowsky 9.00% thick 10.00% camber
Joukowsky 9.00% thick 10.00% camber |  |  |  | Cl Max: | 1.9624 | at alpha= | 8 | deg
XFOIL ncrit=9 |  |  |  | L/D Max: | 187.826 | at alpha= | 4.5 | deg
Re: | 1000000 |  |  | Cd Min: | 0.21338 | at alpha= | -20 | deg
Mach: | 0.25 |  |  | Cl=0 at alpha= | -15.7892 | deg
|  |  |  | @ Cl=0.1, Cd= | 0.13258
|  |  |  | @ Cl=0.4, Cd= | 0.065751
|  |  |  | @ Cl=0.6, Cd= | 0.026215
alpha (deg) | Cl | Cd | Cm | Cl/Cd
-20 | -0.2277 | 0.21338 | -0.077 | -1.0671
-19.5 | -0.2008 | 0.20583 | -0.0836 | -0.97556
-19 | -0.1728 | 0.19924 | -0.0903 | -0.8673
-18.5 | -0.1437 | 0.19239 | -0.0972 | -0.74692
-18 | -0.1162 | 0.18561 | -0.1035 | -0.62604
-17.5 | -0.0935 | 0.17923 | -0.1081 | -0.52168
-17 | -0.0667 | 0.1722 | -0.114 | -0.38734
-16.5 | -0.0393 | 0.16501 | -0.1203 | -0.23817
-16 | -0.0113 | 0.1575 | -0.1273 | -0.071746
-15.5 | 0.0155 | 0.15024 | -0.1331 | 0.10317
-15 | 0.041 | 0.14447 | -0.1378 | 0.2838
-14.5 | 0.0738 | 0.13786 | -0.145 | 0.53533
-14 | 0.1084 | 0.13089 | -0.1529 | 0.82818
-13.5 | 0.1357 | 0.12412 | -0.159 | 1.0933
-13 | 0.1671 | 0.11725 | -0.1666 | 1.4252
-12.5 | 0.1949 | 0.11095 | -0.1713 | 1.7566
-12 | 0.2267 | 0.10555 | -0.1769 | 2.1478
-11.5 | 0.2502 | 0.10078 | -0.18 | 2.4826
-11 | 0.2728 | 0.09564 | -0.1833 | 2.8524
-10.5 | 0.2908 | 0.09042 | -0.1869 | 3.2161
-10 | 0.3118 | 0.08566 | -0.188 | 3.64
-9.5 | 0.3325 | 0.08194 | -0.1891 | 4.0578
-9 | 0.3528 | 0.07805 | -0.1905 | 4.5202
-8.5 | 0.3693 | 0.07353 | -0.1924 | 5.0224
-8 | 0.3826 | 0.06916 | -0.1935 | 5.5321
-7.5 | 0.4021 | 0.06534 | -0.1933 | 6.154
-7 | 0.4217 | 0.06211 | -0.1936 | 6.7896
-6.5 | 0.4309 | 0.05831 | -0.1935 | 7.3898
-6 | 0.4449 | 0.05411 | -0.1952 | 8.2221
-5.5 | 0.4676 | 0.05004 | -0.1968 | 9.3445
-5 | 0.6885 | 0.01029 | -0.297 | 66.9096
-4.5 | 0.7553 | 0.00953 | -0.2992 | 79.255
-4 | 0.8217 | 0.00886 | -0.3014 | 92.7427
-3.5 | 0.8859 | 0.0084 | -0.3029 | 105.4643
-3 | 0.9471 | 0.00824 | -0.3036 | 114.9393
-2.5 | 1.0087 | 0.00803 | -0.3045 | 125.6164
-2 | 1.0697 | 0.00786 | -0.3052 | 136.0941
-1.5 | 1.1295 | 0.00782 | -0.3057 | 144.4373
-1 | 1.1884 | 0.00781 | -0.306 | 152.1639
-0.5 | 1.2468 | 0.00784 | -0.3063 | 159.0306
0.5 | 1.3614 | 0.00804 | -0.3063 | 169.3284
1 | 1.4179 | 0.00818 | -0.3061 | 173.3374
1.5 | 1.4731 | 0.00838 | -0.3057 | 175.7876
2 | 1.5285 | 0.00853 | -0.3053 | 179.1911
2.5 | 1.5831 | 0.00874 | -0.3047 | 181.1327
3 | 1.6362 | 0.009 | -0.3039 | 181.8
3.5 | 1.688 | 0.0093 | -0.3027 | 181.5054
4 | 1.7399 | 0.00955 | -0.3016 | 182.1885
4.5 | 1.7881 | 0.00952 | -0.2998 | 187.8256
5 | 1.8333 | 0.00998 | -0.2972 | 183.6974
5.5 | 1.8734 | 0.01052 | -0.2935 | 178.0798
6 | 1.9013 | 0.01143 | -0.2875 | 166.343
6.5 | 1.9205 | 0.01287 | -0.2802 | 149.223
7 | 1.9413 | 0.01454 | -0.2736 | 133.5144
7.5 | 1.9577 | 0.01666 | -0.2666 | 117.509
8 | 1.9624 | 0.01977 | -0.2582 | 99.2615
8.5 | 1.9515 | 0.02436 | -0.2484 | 80.1108
9 | 1.9276 | 0.03064 | -0.2382 | 62.9112
9.5 | 1.9054 | 0.03764 | -0.2294 | 50.6217
10 | 1.8952 | 0.04419 | -0.2229 | 42.8875
10.5 | 1.8982 | 0.04983 | -0.2181 | 38.0935
11 | 1.9071 | 0.05511 | -0.2142 | 34.6053
11.5 | 1.916 | 0.06063 | -0.2107 | 31.6015
12 | 1.9216 | 0.06675 | -0.2074 | 28.788
12.5 | 1.9297 | 0.0728 | -0.2046 | 26.5069
13 | 1.9296 | 0.08016 | -0.2019 | 24.0719

## 47. Re 1M Mach 0.50 (1)
BIGFOIL.COM POLAR EXPORT
Joukowsky 9.00% thick 10.00% camber
Joukowsky 9.00% thick 10.00% camber |  |  |  | Cl Max: | 3.385 | at alpha= | 20 | deg
JavaFoil+Calcfoil stall+Eppler ext transition |  |  |  | L/D Max: | 149.652 | at alpha= | 1.5 | deg
Re: | 1000000 |  |  | Cd Min: | 0.00897 | at alpha= | -2 | deg
Mach: | 0.5 |  |  | Cl=0 at alpha= | -11.4643 | deg
|  |  |  | @ Cl=0.1, Cd= | 0.086087
|  |  |  | @ Cl=0.4, Cd= | 0.049427
|  |  |  | @ Cl=0.6, Cd= | 0.040716
alpha (deg) | Cl | Cd | Cm | Cl/Cd
-20 | -0.951 | 0.19477 | -0.177 | -4.883
-19.5 | -0.894 | 0.18901 | -0.172 | -4.73
-19 | -0.839 | 0.18385 | -0.172 | -4.562
-18.5 | -0.783 | 0.17939 | -0.172 | -4.367
-18 | -0.728 | 0.1745 | -0.172 | -4.171
-17.5 | -0.671 | 0.169 | -0.168 | -3.972
-17 | -0.616 | 0.16197 | -0.168 | -3.802
-16.5 | -0.56 | 0.15756 | -0.168 | -3.557
-16 | -0.505 | 0.15283 | -0.168 | -3.303
-15.5 | -0.449 | 0.14939 | -0.163 | -3.003
-15 | -0.393 | 0.14571 | -0.164 | -2.698
-14.5 | -0.338 | 0.13872 | -0.164 | -2.433
-14 | -0.282 | 0.13025 | -0.159 | -2.162
-13.5 | -0.226 | 0.12619 | -0.159 | -1.791
-13 | -0.17 | 0.12241 | -0.159 | -1.393
-12.5 | -0.115 | 0.11963 | -0.154 | -0.96
-12 | -0.059 | 0.11621 | -0.154 | -0.51
-11.5 | -0.004 | 0.11124 | -0.154 | -0.034
-11 | 0.052 | 0.1031 | -0.148 | 0.501
-10.5 | 0.056 | 0.10155 | -0.148 | 0.555
-10 | 0.085 | 0.09505 | -0.148 | 0.895
-9.5 | 0.113 | 0.07832 | -0.143 | 1.447
-9 | 0.141 | 0.06667 | -0.143 | 2.122
-8.5 | 0.169 | 0.05852 | -0.144 | 2.894
-8 | 0.197 | 0.06119 | -0.138 | 3.217
-7.5 | 0.224 | 0.05302 | -0.138 | 4.229
-7 | 0.251 | 0.0532 | -0.133 | 4.722
-6.5 | 0.439 | 0.04844 | -0.127 | 9.057
-6 | 0.532 | 0.04382 | -0.139 | 12.15
-5.5 | 0.61 | 0.04026 | -0.155 | 15.159
-5 | 0.682 | 0.03729 | -0.17 | 18.292
-4.5 | 0.757 | 0.03319 | -0.202 | 22.814
-4 | 0.839 | 0.02964 | -0.232 | 28.294
-3.5 | 0.927 | 0.02429 | -0.258 | 38.18
-3 | 1.027 | 0.01775 | -0.281 | 57.874
-2.5 | 1.23 | 0.00916 | -0.328 | 134.336
-2 | 1.298 | 0.00897 | -0.328 | 144.746
-1.5 | 1.366 | 0.00973 | -0.328 | 140.362
-1 | 1.433 | 0.01002 | -0.328 | 143.033
-0.5 | 1.501 | 0.01031 | -0.328 | 145.608
0 | 1.561 | 0.01067 | -0.327 | 146.346
0.5 | 1.627 | 0.01104 | -0.327 | 147.335
1 | 1.693 | 0.01147 | -0.327 | 147.575
1.5 | 1.759 | 0.01175 | -0.327 | 149.652
2 | 1.824 | 0.01224 | -0.327 | 149.037
2.5 | 1.851 | 0.01277 | -0.326 | 144.962
3 | 1.911 | 0.01334 | -0.326 | 143.252
3.5 | 1.971 | 0.01401 | -0.326 | 140.664
4 | 2.029 | 0.0147 | -0.326 | 138.007
4.5 | 2.086 | 0.01511 | -0.325 | 138.122
5 | 2.127 | 0.01605 | -0.325 | 132.586
5.5 | 2.156 | 0.01712 | -0.324 | 125.965
6 | 2.169 | 0.01832 | -0.324 | 118.378
6.5 | 2.14 | 0.03456 | -0.32 | 61.922
7 | 2.09 | 0.03712 | -0.319 | 56.312
7.5 | 1.955 | 0.04013 | -0.318 | 48.711
8 | 1.002 | 0.05918 | -0.12 | 16.928
8.5 | 1.026 | 0.06876 | -0.113 | 14.921
9 | 1.051 | 0.07847 | -0.121 | 13.393
9.5 | 1.076 | 0.0846 | -0.125 | 12.718
10 | 1.101 | 0.08721 | -0.132 | 12.624
10.5 | 1.126 | 0.1046 | -0.138 | 10.765
11 | 1.151 | 0.11291 | -0.144 | 10.196
11.5 | 1.177 | 0.11536 | -0.15 | 10.198
12 | 1.202 | 0.12279 | -0.156 | 9.788
12.5 | 1.227 | 0.12799 | -0.159 | 9.585
13 | 1.251 | 0.13184 | -0.162 | 9.492
13.5 | 1.277 | 0.13705 | -0.167 | 9.317
14 | 1.303 | 0.14175 | -0.172 | 9.19
14.5 | 2.793 | 0.14991 | -0.177 | 18.631
15 | 2.848 | 0.15404 | -0.181 | 18.487
15.5 | 2.899 | 0.16373 | -0.183 | 17.709
16 | 2.953 | 0.16747 | -0.186 | 17.632
16.5 | 3.007 | 0.17392 | -0.19 | 17.292
17 | 3.062 | 0.17983 | -0.194 | 17.028
17.5 | 3.118 | 0.18155 | -0.198 | 17.173
18 | 3.17 | 0.18947 | -0.2 | 16.73
18.5 | 3.223 | 0.1942 | -0.202 | 16.598
19 | 3.279 | 0.19876 | -0.205 | 16.497
19.5 | 3.335 | 0.20415 | -0.209 | 16.335
20 | 3.385 | 0.21066 | -0.209 | 16.07

## 48. Re 1M Mach 0.50 (2)
BIGFOIL.COM POLAR EXPORT
Joukowsky 9.00% thick 10.00% camber
Joukowsky 9.00% thick 10.00% camber |  |  |  | Cl Max: | 2.0975 | at alpha= | 7.5 | deg
XFOIL ncrit=9 |  |  |  | L/D Max: | 157.793 | at alpha= | 1 | deg
Re: | 1000000 |  |  | Cd Min: | 0.21362 | at alpha= | -19.5 | deg
Mach: | 0.5 |  |  | Cl=0 at alpha= | -17.1063 | deg
|  |  |  | @ Cl=0.1, Cd= | 0.15368
|  |  |  | @ Cl=0.4, Cd= | 0.087715
|  |  |  | @ Cl=0.6, Cd= | 0.044364
alpha (deg) | Cl | Cd | Cm | Cl/Cd
-19.5 | -0.156 | 0.21362 | -0.1077 | -0.73027
-19 | -0.124 | 0.2061 | -0.1151 | -0.60165
-18.5 | -0.0904 | 0.19821 | -0.123 | -0.45608
-18 | -0.0563 | 0.19029 | -0.131 | -0.29586
-17.5 | -0.0237 | 0.1823 | -0.1383 | -0.13001
-17 | 0.0064 | 0.17487 | -0.1448 | 0.036599
-16.5 | 0.0414 | 0.16699 | -0.153 | 0.24792
-15.5 | 0.1079 | 0.15189 | -0.1676 | 0.71038
-15 | 0.1411 | 0.14519 | -0.1745 | 0.97183
-14.5 | 0.1778 | 0.13802 | -0.1825 | 1.2882
-14 | 0.2037 | 0.1318 | -0.1869 | 1.5455
-13.5 | 0.2319 | 0.12538 | -0.1929 | 1.8496
-13 | 0.2569 | 0.11948 | -0.1972 | 2.1502
-12.5 | 0.2814 | 0.11401 | -0.1995 | 2.4682
-12 | 0.3085 | 0.1088 | -0.2033 | 2.8355
-11.5 | 0.3302 | 0.10404 | -0.2053 | 3.1738
-11 | 0.351 | 0.099 | -0.2073 | 3.5455
-10.5 | 0.3693 | 0.09401 | -0.2102 | 3.9283
-10 | 0.392 | 0.08917 | -0.211 | 4.3961
-9.5 | 0.4141 | 0.08515 | -0.2121 | 4.8632
-9 | 0.4362 | 0.08104 | -0.2134 | 5.3825
-8.5 | 0.454 | 0.0767 | -0.2148 | 5.9192
-8 | 0.4697 | 0.07253 | -0.2156 | 6.4759
-7.5 | 0.4916 | 0.06833 | -0.2155 | 7.1945
-7 | 0.5127 | 0.06498 | -0.2154 | 7.8901
-6.5 | 0.5295 | 0.06144 | -0.215 | 8.6182
-6 | 0.5341 | 0.05784 | -0.2138 | 9.2341
-5.5 | 0.5483 | 0.0543 | -0.212 | 10.0976
-5 | 0.5685 | 0.05139 | -0.2112 | 11.0625
-4.5 | 0.5894 | 0.04567 | -0.216 | 12.9056
-4 | 0.6238 | 0.04143 | -0.2201 | 15.0567
-3.5 | 0.9555 | 0.01084 | -0.332 | 88.1458
-3 | 1.0403 | 0.0099 | -0.3359 | 105.0808
-2.5 | 1.1168 | 0.0094 | -0.3377 | 118.8085
-2 | 1.1895 | 0.00917 | -0.3388 | 129.7165
-1.5 | 1.2586 | 0.00914 | -0.3391 | 137.7024
-1 | 1.3265 | 0.00912 | -0.3392 | 145.4496
-0.5 | 1.3917 | 0.00924 | -0.3388 | 150.6169
0 | 1.4546 | 0.00945 | -0.3379 | 153.9259
0.5 | 1.5154 | 0.00969 | -0.3365 | 156.388
1 | 1.5732 | 0.00997 | -0.3345 | 157.7934
1.5 | 1.6262 | 0.01034 | -0.3315 | 157.2727
2 | 1.6783 | 0.01082 | -0.3283 | 155.1109
2.5 | 1.7297 | 0.01137 | -0.3249 | 152.1284
3 | 1.781 | 0.01199 | -0.3215 | 148.5405
3.5 | 1.8304 | 0.01274 | -0.3176 | 143.6735
4 | 1.8783 | 0.01364 | -0.3135 | 137.7053
4.5 | 1.9251 | 0.01468 | -0.3092 | 131.1376
5.5 | 2.0132 | 0.017 | -0.2996 | 118.4235
6 | 2.0525 | 0.01875 | -0.2939 | 109.4667
6.5 | 2.0803 | 0.02121 | -0.2867 | 98.0811
7 | 2.0947 | 0.02476 | -0.2782 | 84.6002
7.5 | 2.0975 | 0.02953 | -0.269 | 71.0295
8 | 2.0937 | 0.03534 | -0.26 | 59.2445
9 | 2.0192 | 0.05482 | -0.2409 | 36.8333
9.5 | 1.9671 | 0.06763 | -0.2334 | 29.0862
10 | 1.93 | 0.07986 | -0.2282 | 24.1673
10.5 | 1.9198 | 0.08967 | -0.2247 | 21.4096
11 | 1.9179 | 0.09879 | -0.2219 | 19.4139
11.5 | 1.9137 | 0.10852 | -0.2199 | 17.6345
12 | 1.91 | 0.11833 | -0.2186 | 16.1413
12.5 | 1.9026 | 0.12898 | -0.2184 | 14.7511

## 49. Re 2M Mach 0.00 (1)
BIGFOIL.COM POLAR EXPORT
Joukowsky 9.00% thick 10.00% camber
Joukowsky 9.00% thick 10.00% camber |  |  |  | Cl Max: | 2.07 | at alpha= | 9 | deg
JavaFoil+Calcfoil stall+Eppler ext transition |  |  |  | L/D Max: | 212.925 | at alpha= | 2 | deg
Re: | 2000000 |  |  | Cd Min: | 0.00519 | at alpha= | -4.5 | deg
Mach: | 0 |  |  | Cl=0 at alpha= | -11.473 | deg
|  |  |  | @ Cl=0.1, Cd= | 0.062565
|  |  |  | @ Cl=0.4, Cd= | 0.03865
|  |  |  | @ Cl=0.6, Cd= | 0.02163
alpha (deg) | Cl | Cd | Cm | Cl/Cd
-20 | -0.227 | 0.18283 | -0.128 | -1.241
-19.5 | -0.229 | 0.17482 | -0.127 | -1.309
-19 | -0.23 | 0.16482 | -0.126 | -1.395
-18.5 | -0.23 | 0.16102 | -0.126 | -1.429
-18 | -0.229 | 0.15046 | -0.127 | -1.521
-17.5 | -0.225 | 0.14364 | -0.126 | -1.568
-17 | -0.22 | 0.13973 | -0.127 | -1.574
-16.5 | -0.213 | 0.13306 | -0.127 | -1.599
-16 | -0.204 | 0.12542 | -0.126 | -1.623
-15.5 | -0.192 | 0.11877 | -0.125 | -1.618
-15 | -0.178 | 0.11267 | -0.125 | -1.583
-14.5 | -0.162 | 0.10705 | -0.125 | -1.513
-14 | -0.143 | 0.10013 | -0.125 | -1.426
-13.5 | -0.121 | 0.09517 | -0.125 | -1.269
-13 | -0.096 | 0.08994 | -0.127 | -1.064
-12.5 | -0.068 | 0.08401 | -0.124 | -0.805
-12 | -0.037 | 0.07854 | -0.128 | -0.465
-11.5 | -0.002 | 0.07387 | -0.131 | -0.033
-11 | 0.035 | 0.06921 | -0.133 | 0.499
-10.5 | 0.074 | 0.06514 | -0.134 | 1.14
-10 | 0.116 | 0.06098 | -0.138 | 1.91
-9.5 | 0.161 | 0.05682 | -0.144 | 2.835
-9 | 0.208 | 0.05299 | -0.148 | 3.921
-8.5 | 0.256 | 0.04946 | -0.152 | 5.178
-8 | 0.306 | 0.04567 | -0.16 | 6.708
-7.5 | 0.359 | 0.04135 | -0.171 | 8.679
-7 | 0.412 | 0.03786 | -0.179 | 10.887
-6.5 | 0.469 | 0.0329 | -0.193 | 14.263
-6 | 0.528 | 0.02833 | -0.205 | 18.633
-5.5 | 0.594 | 0.02209 | -0.223 | 26.9
-5 | 0.669 | 0.01634 | -0.24 | 40.94
-4.5 | 0.816 | 0.00519 | -0.284 | 157.287
-4 | 0.878 | 0.00599 | -0.284 | 146.646
-3.5 | 0.94 | 0.00763 | -0.284 | 123.28
-3 | 1.001 | 0.00853 | -0.285 | 117.305
-2.5 | 1.066 | 0.00828 | -0.284 | 128.733
-2 | 1.124 | 0.00808 | -0.284 | 139.07
-1.5 | 1.183 | 0.00771 | -0.284 | 153.346
-1 | 1.241 | 0.00783 | -0.284 | 158.497
-0.5 | 1.3 | 0.00802 | -0.284 | 162.093
0 | 1.356 | 0.0077 | -0.284 | 176.133
0.5 | 1.414 | 0.00789 | -0.284 | 179.284
1 | 1.472 | 0.00754 | -0.284 | 195.093
1.5 | 1.529 | 0.00773 | -0.284 | 197.74
2 | 1.587 | 0.00745 | -0.284 | 212.925
2.5 | 1.623 | 0.0091 | -0.284 | 178.381
3 | 1.677 | 0.0094 | -0.284 | 178.369
3.5 | 1.731 | 0.00974 | -0.284 | 177.774
4 | 1.785 | 0.01009 | -0.284 | 176.946
4.5 | 1.838 | 0.01006 | -0.283 | 182.645
5 | 1.884 | 0.01055 | -0.283 | 178.582
5.5 | 1.927 | 0.01107 | -0.283 | 174.09
6 | 1.966 | 0.01166 | -0.283 | 168.524
6.5 | 1.999 | 0.01231 | -0.282 | 162.454
7 | 2.028 | 0.01303 | -0.282 | 155.672
7.5 | 2.042 | 0.0224 | -0.28 | 91.145
8 | 2.057 | 0.02344 | -0.28 | 87.785
8.5 | 2.067 | 0.02448 | -0.279 | 84.437
9 | 2.07 | 0.02553 | -0.279 | 81.057
9.5 | 2.066 | 0.02668 | -0.279 | 77.431
10 | 2.053 | 0.0279 | -0.278 | 73.562
10.5 | 2.031 | 0.02921 | -0.277 | 69.534
11 | 2.003 | 0.03051 | -0.277 | 65.641
11.5 | 1.967 | 0.03197 | -0.276 | 61.547
12 | 1.925 | 0.03355 | -0.276 | 57.388
12.5 | 1.878 | 0.03507 | -0.275 | 53.545
13 | 1.825 | 0.03681 | -0.274 | 49.582
13.5 | 1.768 | 0.03865 | -0.273 | 45.757
14 | 1.709 | 0.04066 | -0.273 | 42.021

## 50. Re 2M Mach 0.00 (2)
BIGFOIL.COM POLAR EXPORT
Joukowsky 9.00% thick 10.00% camber
Joukowsky 9.00% thick 10.00% camber |  |  |  | Cl Max: | 2.0746 | at alpha= | 17.5 | deg
XFOIL ncrit=9 |  |  |  | L/D Max: | 227.617 | at alpha= | 5 | deg
Re: | 2000000 |  |  | Cd Min: | 0.20558 | at alpha= | -20 | deg
Mach: | 0 |  |  | Cl=0 at alpha= | -15.7906 | deg
|  |  |  | @ Cl=0.1, Cd= | 0.1286
|  |  |  | @ Cl=0.4, Cd= | 0.043865
|  |  |  | @ Cl=0.6, Cd= | 0.00768
alpha (deg) | Cl | Cd | Cm | Cl/Cd
-20 | -0.2073 | 0.20558 | -0.0813 | -1.0084
-19.5 | -0.1844 | 0.1986 | -0.087 | -0.9285
-19 | -0.159 | 0.19259 | -0.0929 | -0.82559
-18.5 | -0.1329 | 0.18619 | -0.0989 | -0.71379
-18 | -0.1106 | 0.18027 | -0.1036 | -0.61352
-17.5 | -0.0882 | 0.17401 | -0.1083 | -0.50687
-17 | -0.0618 | 0.16696 | -0.1143 | -0.37015
-16.5 | -0.0339 | 0.15975 | -0.1209 | -0.21221
-16 | -0.0116 | 0.1529 | -0.1258 | -0.075867
-15.5 | 0.0161 | 0.1455 | -0.1325 | 0.11065
-15 | 0.0476 | 0.1386 | -0.1399 | 0.34343
-14.5 | 0.079 | 0.13273 | -0.1465 | 0.59519
-14 | 0.1125 | 0.12615 | -0.1541 | 0.8918
-13.5 | 0.1433 | 0.11923 | -0.1609 | 1.2019
-13 | 0.1719 | 0.11264 | -0.1672 | 1.5261
-12.5 | 0.194 | 0.1069 | -0.1711 | 1.8148
-12 | 0.2116 | 0.10085 | -0.1742 | 2.0982
-11.5 | 0.2329 | 0.09637 | -0.1767 | 2.4167
-11 | 0.2558 | 0.09295 | -0.1786 | 2.752
-10.5 | 0.2734 | 0.08782 | -0.1809 | 3.1132
-10 | 0.291 | 0.08313 | -0.1827 | 3.5005
-9.5 | 0.308 | 0.07853 | -0.1842 | 3.9221
-9 | 0.3214 | 0.07362 | -0.1854 | 4.3657
-8.5 | 0.3424 | 0.07025 | -0.1866 | 4.874
-8 | 0.3627 | 0.06687 | -0.1875 | 5.424
-7.5 | 0.3743 | 0.06179 | -0.1887 | 6.0576
-7 | 0.4498 | 0.00913 | -0.2865 | 49.2662
-6.5 | 0.5126 | 0.00835 | -0.2889 | 61.3892
-6 | 0.5734 | 0.00791 | -0.2904 | 72.4905
-5.5 | 0.6347 | 0.00738 | -0.292 | 86.0027
-5 | 0.6942 | 0.00711 | -0.2931 | 97.6371
-4.5 | 0.754 | 0.0068 | -0.2942 | 110.8824
-4 | 0.8124 | 0.00666 | -0.2949 | 121.982
-3.5 | 0.8714 | 0.00646 | -0.2958 | 134.8916
-3 | 0.9293 | 0.00636 | -0.2964 | 146.1164
-2.5 | 0.9875 | 0.00626 | -0.2971 | 157.7476
-2 | 1.0444 | 0.00624 | -0.2975 | 167.3718
-1.5 | 1.1016 | 0.00623 | -0.2979 | 176.8218
-1 | 1.1583 | 0.00623 | -0.2983 | 185.923
-0.5 | 1.2139 | 0.0063 | -0.2985 | 192.6825
0 | 1.2702 | 0.00634 | -0.2988 | 200.347
0.5 | 1.3255 | 0.00642 | -0.299 | 206.4642
1 | 1.3799 | 0.00656 | -0.2989 | 210.3506
1.5 | 1.4348 | 0.00666 | -0.299 | 215.4354
2 | 1.4887 | 0.00681 | -0.2989 | 218.605
2.5 | 1.5418 | 0.00699 | -0.2986 | 220.5722
3 | 1.594 | 0.00721 | -0.2982 | 221.0818
3.5 | 1.6463 | 0.0074 | -0.2979 | 222.473
4 | 1.6978 | 0.00763 | -0.2974 | 222.5164
5 | 1.7959 | 0.00789 | -0.2957 | 227.6172
5.5 | 1.8301 | 0.00891 | -0.2917 | 205.3984
6 | 1.858 | 0.00994 | -0.2866 | 186.9215
6.5 | 1.882 | 0.01108 | -0.2807 | 169.8556
7 | 1.8982 | 0.01274 | -0.2737 | 148.9953
7.5 | 1.9026 | 0.01524 | -0.265 | 124.8425
8 | 1.9001 | 0.01851 | -0.2558 | 102.6526
8.5 | 1.8963 | 0.02231 | -0.2471 | 84.9978
9.5 | 1.9121 | 0.02916 | -0.2347 | 65.5727
10 | 1.9277 | 0.03225 | -0.2301 | 59.7736
10.5 | 1.9461 | 0.03527 | -0.2261 | 55.1772
11 | 1.9639 | 0.03847 | -0.2223 | 51.0502
11.5 | 1.9798 | 0.04205 | -0.2186 | 47.082
12 | 1.9981 | 0.04546 | -0.2154 | 43.9529
12.5 | 2.0108 | 0.04965 | -0.2119 | 40.4995
13 | 2.0269 | 0.05355 | -0.2091 | 37.8506
13.5 | 2.0378 | 0.05822 | -0.2061 | 35.0017
14 | 2.046 | 0.06336 | -0.2032 | 32.2917
14.5 | 2.0566 | 0.0683 | -0.2008 | 30.1113
15 | 2.064 | 0.07379 | -0.1985 | 27.9713
15.5 | 2.0678 | 0.07989 | -0.1964 | 25.8831
16 | 2.0636 | 0.08735 | -0.1944 | 23.6245
16.5 | 2.0689 | 0.09345 | -0.1931 | 22.1391
17 | 2.071 | 0.10011 | -0.192 | 20.6872
17.5 | 2.0746 | 0.10653 | -0.1913 | 19.4743
18 | 2.0745 | 0.11354 | -0.191 | 18.2711
18.5 | 2.0708 | 0.12118 | -0.1911 | 17.0886
19 | 2.0621 | 0.12971 | -0.1918 | 15.8978
19.5 | 2.0517 | 0.13856 | -0.1933 | 14.8073
20 | 2.049 | 0.14607 | -0.1949 | 14.0275

## 51. Re 2M Mach 0.10 (1)
BIGFOIL.COM POLAR EXPORT
Joukowsky 9.00% thick 10.00% camber
Joukowsky 9.00% thick 10.00% camber |  |  |  | Cl Max: | 2.07 | at alpha= | 9 | deg
JavaFoil+Calcfoil stall+Eppler ext transition |  |  |  | L/D Max: | 197.165 | at alpha= | 1.5 | deg
Re: | 2000000 |  |  | Cd Min: | 0.0052 | at alpha= | -4.5 | deg
Mach: | 0.1 |  |  | Cl=0 at alpha= | -11.4722 | deg
|  |  |  | @ Cl=0.1, Cd= | 0.06276
|  |  |  | @ Cl=0.4, Cd= | 0.038751
|  |  |  | @ Cl=0.6, Cd= | 0.02251
alpha (deg) | Cl | Cd | Cm | Cl/Cd
-20 | -0.194 | 0.18258 | -0.129 | -1.062
-19.5 | -0.198 | 0.17696 | -0.129 | -1.119
-19 | -0.201 | 0.16861 | -0.128 | -1.194
-18.5 | -0.204 | 0.16036 | -0.127 | -1.27
-18 | -0.205 | 0.15572 | -0.127 | -1.315
-17.5 | -0.203 | 0.14751 | -0.127 | -1.379
-17 | -0.201 | 0.13875 | -0.127 | -1.446
-16.5 | -0.196 | 0.13233 | -0.127 | -1.48
-16 | -0.189 | 0.1263 | -0.126 | -1.497
-15.5 | -0.18 | 0.1208 | -0.127 | -1.49
-15 | -0.168 | 0.11416 | -0.126 | -1.475
-14.5 | -0.154 | 0.10717 | -0.125 | -1.437
-14 | -0.137 | 0.10244 | -0.126 | -1.335
-13.5 | -0.116 | 0.09645 | -0.126 | -1.206
-13 | -0.093 | 0.09054 | -0.126 | -1.025
-12.5 | -0.066 | 0.08462 | -0.127 | -0.779
-12 | -0.036 | 0.0796 | -0.127 | -0.449
-11.5 | -0.002 | 0.07417 | -0.129 | -0.032
-11 | 0.034 | 0.07028 | -0.131 | 0.485
-10.5 | 0.074 | 0.06536 | -0.135 | 1.125
-10 | 0.116 | 0.06116 | -0.138 | 1.892
-9.5 | 0.16 | 0.05732 | -0.141 | 2.797
-9 | 0.207 | 0.0534 | -0.146 | 3.879
-8.5 | 0.256 | 0.04985 | -0.151 | 5.131
-8 | 0.306 | 0.04606 | -0.158 | 6.651
-7.5 | 0.359 | 0.04178 | -0.17 | 8.597
-7 | 0.413 | 0.03779 | -0.18 | 10.941
-6.5 | 0.47 | 0.03344 | -0.192 | 14.055
-6 | 0.528 | 0.02904 | -0.204 | 18.196
-5.5 | 0.594 | 0.02298 | -0.221 | 25.869
-5 | 0.668 | 0.01718 | -0.239 | 38.892
-4.5 | 0.82 | 0.0052 | -0.286 | 157.704
-4 | 0.883 | 0.006 | -0.286 | 146.979
-3.5 | 0.945 | 0.00766 | -0.286 | 123.345
-3 | 1.006 | 0.00857 | -0.286 | 117.29
-2.5 | 1.071 | 0.00831 | -0.286 | 128.916
-2 | 1.13 | 0.00815 | -0.286 | 138.654
-1.5 | 1.189 | 0.00775 | -0.286 | 153.323
-1 | 1.248 | 0.00787 | -0.286 | 158.508
-0.5 | 1.306 | 0.00758 | -0.286 | 172.313
0 | 1.363 | 0.00776 | -0.286 | 175.62
0.5 | 1.421 | 0.00795 | -0.286 | 178.65
1 | 1.479 | 0.00758 | -0.286 | 195.185
1.5 | 1.537 | 0.00779 | -0.286 | 197.165
2 | 1.594 | 0.00907 | -0.286 | 175.707
2.5 | 1.63 | 0.00915 | -0.286 | 178.208
3 | 1.685 | 0.00948 | -0.285 | 177.69
3.5 | 1.739 | 0.00982 | -0.285 | 177.113
4 | 1.793 | 0.01017 | -0.285 | 176.286
4.5 | 1.847 | 0.01017 | -0.285 | 181.6
5 | 1.893 | 0.01067 | -0.285 | 177.351
5.5 | 1.935 | 0.01119 | -0.284 | 172.985
6 | 1.974 | 0.01178 | -0.284 | 167.481
6.5 | 2.007 | 0.01245 | -0.284 | 161.198
7 | 2.035 | 0.01321 | -0.283 | 154.119
7.5 | 2.047 | 0.02267 | -0.282 | 90.311
8 | 2.062 | 0.02373 | -0.281 | 86.868
8.5 | 2.069 | 0.02481 | -0.281 | 83.408
9 | 2.07 | 0.02591 | -0.28 | 79.901
9.5 | 2.063 | 0.02709 | -0.28 | 76.151
10 | 2.047 | 0.02836 | -0.279 | 72.175
10.5 | 2.021 | 0.0297 | -0.279 | 68.053
11 | 1.988 | 0.03106 | -0.278 | 64.004
11.5 | 1.948 | 0.03262 | -0.278 | 59.7
12 | 1.9 | 0.03418 | -0.277 | 55.575
12.5 | 1.846 | 0.03588 | -0.276 | 51.438
13 | 1.787 | 0.03767 | -0.275 | 47.423
13.5 | 1.723 | 0.03955 | -0.275 | 43.57
14 | 1.657 | 0.04172 | -0.274 | 39.707

## 52. Re 2M Mach 0.10 (2)
BIGFOIL.COM POLAR EXPORT
Joukowsky 9.00% thick 10.00% camber
Joukowsky 9.00% thick 10.00% camber |  |  |  | Cl Max: | 2.067 | at alpha= | 17.5 | deg
XFOIL ncrit=9 |  |  |  | L/D Max: | 221.088 | at alpha= | 4 | deg
Re: | 2000000 |  |  | Cd Min: | 0.15172 | at alpha= | 20 | deg
Mach: | 0.1 |  |  | Cl=0 at alpha= | -99 | deg
|  |  |  | @ Cl=0.1, Cd= | 0.01284
|  |  |  | @ Cl=0.4, Cd= | 0.01061
|  |  |  | @ Cl=0.6, Cd= | 0.0077891
alpha (deg) | Cl | Cd | Cm | Cl/Cd
-8 | 0.3087 | 0.01284 | -0.2772 | 24.0421
-7.5 | 0.3793 | 0.01094 | -0.2829 | 34.6709
-7 | 0.4446 | 0.0099 | -0.2861 | 44.9091
-6.5 | 0.5131 | 0.00849 | -0.2902 | 60.4358
-6 | 0.5746 | 0.00801 | -0.2918 | 71.7353
-5.5 | 0.6367 | 0.00747 | -0.2935 | 85.2343
-5 | 0.6969 | 0.00717 | -0.2945 | 97.1967
-4.5 | 0.7574 | 0.00684 | -0.2957 | 110.731
-4 | 0.8162 | 0.00669 | -0.2964 | 122.003
-3.5 | 0.8758 | 0.00649 | -0.2973 | 134.9461
-3 | 0.934 | 0.0064 | -0.2979 | 145.9375
-2.5 | 0.9927 | 0.00629 | -0.2986 | 157.8219
-2 | 1.0502 | 0.00627 | -0.299 | 167.496
-1.5 | 1.1075 | 0.00626 | -0.2994 | 176.9169
-1 | 1.1647 | 0.00627 | -0.2998 | 185.7576
-0.5 | 1.2208 | 0.00633 | -0.3 | 192.8594
0 | 1.2772 | 0.00638 | -0.3003 | 200.1881
0.5 | 1.333 | 0.00646 | -0.3005 | 206.3467
1 | 1.3878 | 0.00659 | -0.3004 | 210.5918
1.5 | 1.4426 | 0.00672 | -0.3004 | 214.6726
2 | 1.4971 | 0.00686 | -0.3003 | 218.2362
2.5 | 1.5505 | 0.00704 | -0.3 | 220.2415
3 | 1.6031 | 0.00726 | -0.2996 | 220.8127
3.5 | 1.655 | 0.00749 | -0.2991 | 220.9613
4 | 1.7068 | 0.00772 | -0.2986 | 221.0881
4.5 | 1.7577 | 0.00797 | -0.2979 | 220.5395
5.5 | 1.8395 | 0.00899 | -0.2926 | 204.6162
6 | 1.8648 | 0.01006 | -0.2868 | 185.3678
6.5 | 1.8891 | 0.01123 | -0.2809 | 168.2191
7 | 1.9047 | 0.01297 | -0.2737 | 146.8543
7.5 | 1.9088 | 0.01556 | -0.265 | 122.6735
8 | 1.9048 | 0.019 | -0.2555 | 100.2526
8.5 | 1.8999 | 0.02296 | -0.2467 | 82.7483
9 | 1.9016 | 0.02684 | -0.2395 | 70.8495
9.5 | 1.9141 | 0.03014 | -0.2341 | 63.507
10 | 1.9304 | 0.0333 | -0.2296 | 57.97
10.5 | 1.9485 | 0.03646 | -0.2256 | 53.4421
11 | 1.9662 | 0.0398 | -0.2218 | 49.402
11.5 | 1.9818 | 0.04352 | -0.2181 | 45.5377
12 | 1.9988 | 0.0472 | -0.2148 | 42.3475
12.5 | 2.0115 | 0.05155 | -0.2114 | 39.0204
13 | 2.0265 | 0.05574 | -0.2085 | 36.3563
13.5 | 2.0355 | 0.0608 | -0.2054 | 33.4786
14 | 2.0456 | 0.06585 | -0.2027 | 31.0645
14.5 | 2.0551 | 0.07109 | -0.2003 | 28.9084
15 | 2.0606 | 0.07699 | -0.1981 | 26.7645
15.5 | 2.061 | 0.08378 | -0.196 | 24.6001
16 | 2.0602 | 0.09089 | -0.1942 | 22.667
16.5 | 2.0638 | 0.09739 | -0.193 | 21.1911
17 | 2.0644 | 0.10446 | -0.1921 | 19.7626
17.5 | 2.067 | 0.11117 | -0.1916 | 18.5931
18 | 2.0656 | 0.11851 | -0.1915 | 17.4298
18.5 | 2.0586 | 0.12686 | -0.192 | 16.2273
19 | 2.0457 | 0.13628 | -0.1933 | 15.011
19.5 | 2.0441 | 0.14376 | -0.1947 | 14.2188
20 | 2.0394 | 0.15172 | -0.1968 | 13.4419

## 53. Re 2M Mach 0.25 (1)
BIGFOIL.COM POLAR EXPORT
Joukowsky 9.00% thick 10.00% camber
Joukowsky 9.00% thick 10.00% camber |  |  |  | Cl Max: | 2.079 | at alpha= | 8 | deg
JavaFoil+Calcfoil stall+Eppler ext transition |  |  |  | L/D Max: | 193.909 | at alpha= | 1 | deg
Re: | 2000000 |  |  | Cd Min: | 0.0061 | at alpha= | -4 | deg
Mach: | 0.25 |  |  | Cl=0 at alpha= | -11.4688 | deg
|  |  |  | @ Cl=0.1, Cd= | 0.065312
|  |  |  | @ Cl=0.4, Cd= | 0.041673
|  |  |  | @ Cl=0.6, Cd= | 0.026686
alpha (deg) | Cl | Cd | Cm | Cl/Cd
-19 | -0.047 | 0.16876 | -0.138 | -0.276
-18.5 | -0.043 | 0.16266 | -0.137 | -0.267
-18 | -0.04 | 0.15297 | -0.136 | -0.263
-17.5 | -0.037 | 0.14888 | -0.136 | -0.249
-17 | -0.034 | 0.1384 | -0.137 | -0.245
-16.5 | -0.031 | 0.13864 | -0.135 | -0.222
-16 | -0.028 | 0.13069 | -0.135 | -0.212
-15.5 | -0.048 | 0.12257 | -0.134 | -0.388
-15 | -0.068 | 0.11674 | -0.134 | -0.581
-14.5 | -0.077 | 0.11391 | -0.132 | -0.673
-14 | -0.079 | 0.10684 | -0.131 | -0.737
-13.5 | -0.075 | 0.09991 | -0.131 | -0.751
-13 | -0.065 | 0.09512 | -0.13 | -0.687
-12.5 | -0.05 | 0.09136 | -0.13 | -0.547
-12 | -0.029 | 0.08418 | -0.128 | -0.342
-11.5 | -0.002 | 0.07953 | -0.127 | -0.025
-11 | 0.03 | 0.07385 | -0.129 | 0.407
-10.5 | 0.067 | 0.06887 | -0.128 | 0.972
-10 | 0.108 | 0.06445 | -0.128 | 1.677
-9.5 | 0.153 | 0.05983 | -0.136 | 2.56
-9 | 0.201 | 0.05564 | -0.14 | 3.618
-8.5 | 0.252 | 0.05184 | -0.144 | 4.859
-8 | 0.305 | 0.04816 | -0.151 | 6.326
-7.5 | 0.359 | 0.04447 | -0.16 | 8.076
-7 | 0.415 | 0.04065 | -0.171 | 10.22
-6.5 | 0.473 | 0.03664 | -0.183 | 12.913
-6 | 0.534 | 0.0316 | -0.2 | 16.9
-5.5 | 0.598 | 0.02685 | -0.214 | 22.255
-5 | 0.669 | 0.02104 | -0.232 | 31.779
-4.5 | 0.757 | 0.01475 | -0.255 | 51.304
-4 | 0.906 | 0.0061 | -0.294 | 148.482
-3.5 | 0.97 | 0.00786 | -0.294 | 123.465
-3 | 1.033 | 0.00842 | -0.294 | 122.749
-2.5 | 1.101 | 0.00806 | -0.294 | 136.602
-2 | 1.161 | 0.0084 | -0.294 | 138.186
-1.5 | 1.222 | 0.00799 | -0.294 | 152.952
-1 | 1.282 | 0.00814 | -0.294 | 157.566
-0.5 | 1.343 | 0.0078 | -0.294 | 172.106
0 | 1.4 | 0.00802 | -0.294 | 174.706
0.5 | 1.46 | 0.00767 | -0.294 | 190.38
1 | 1.519 | 0.00784 | -0.294 | 193.909
1.5 | 1.579 | 0.00913 | -0.294 | 172.877
2 | 1.638 | 0.00923 | -0.293 | 177.367
2.5 | 1.673 | 0.00955 | -0.293 | 175.163
3 | 1.729 | 0.00991 | -0.293 | 174.473
3.5 | 1.784 | 0.01029 | -0.293 | 173.441
4 | 1.839 | 0.01071 | -0.293 | 171.777
4.5 | 1.893 | 0.01075 | -0.292 | 176.179
5 | 1.939 | 0.01126 | -0.292 | 172.166
5.5 | 1.981 | 0.01187 | -0.292 | 166.836
6 | 2.018 | 0.01255 | -0.292 | 160.714
6.5 | 2.047 | 0.01331 | -0.291 | 153.83
7 | 2.06 | 0.02311 | -0.289 | 89.143
7.5 | 2.075 | 0.02439 | -0.289 | 85.084
8 | 2.079 | 0.02563 | -0.288 | 81.136
8.5 | 2.074 | 0.02686 | -0.288 | 77.215
9 | 2.059 | 0.02821 | -0.287 | 72.983
9.5 | 2.033 | 0.02961 | -0.287 | 68.644
10 | 1.991 | 0.03115 | -0.286 | 63.909
10.5 | 1.934 | 0.03289 | -0.286 | 58.793
11 | 1.863 | 0.03469 | -0.285 | 53.692
11.5 | 1.779 | 0.03659 | -0.284 | 48.628
12 | 1.683 | 0.03869 | -0.283 | 43.504
12.5 | 1.576 | 0.04125 | -0.282 | 38.202
13 | 1.459 | 0.04358 | -0.281 | 33.48

## 54. Re 2M Mach 0.25 (2)
BIGFOIL.COM POLAR EXPORT
Joukowsky 9.00% thick 10.00% camber
Joukowsky 9.00% thick 10.00% camber |  |  |  | Cl Max: | 2.0379 | at alpha= | 14.5 | deg
XFOIL ncrit=9 |  |  |  | L/D Max: | 219.433 | at alpha= | 5 | deg
Re: | 2000000 |  |  | Cd Min: | 0.17538 | at alpha= | 19.5 | deg
Mach: | 0.25 |  |  | Cl=0 at alpha= | -99 | deg
|  |  |  | @ Cl=0.1, Cd= | 0.01072
|  |  |  | @ Cl=0.4, Cd= | 0.01072
|  |  |  | @ Cl=0.6, Cd= | 0.0085685
alpha (deg) | Cl | Cd | Cm | Cl/Cd
-6.5 | 0.5016 | 0.01072 | -0.2929 | 46.791
-6 | 0.5788 | 0.00877 | -0.2988 | 65.9977
-5.5 | 0.6451 | 0.00814 | -0.3007 | 79.2506
-5 | 0.7111 | 0.00752 | -0.3026 | 94.5612
-4.5 | 0.7741 | 0.00723 | -0.3036 | 107.0678
-4 | 0.8375 | 0.00689 | -0.3048 | 121.553
-3.5 | 0.8992 | 0.0067 | -0.3056 | 134.209
-3 | 0.9607 | 0.00656 | -0.3063 | 146.4482
-2.5 | 1.0207 | 0.00651 | -0.3068 | 156.7896
-2 | 1.0811 | 0.00644 | -0.3074 | 167.8727
-1.5 | 1.1406 | 0.00644 | -0.3078 | 177.1118
-1 | 1.199 | 0.00649 | -0.308 | 184.7458
-0.5 | 1.258 | 0.00652 | -0.3083 | 192.9448
0 | 1.3158 | 0.0066 | -0.3085 | 199.3636
1 | 1.4302 | 0.00684 | -0.3084 | 209.0936
1.5 | 1.4865 | 0.00699 | -0.3082 | 212.6609
2.5 | 1.5965 | 0.00741 | -0.3073 | 215.4521
3 | 1.6512 | 0.00761 | -0.3067 | 216.9777
3.5 | 1.7046 | 0.00786 | -0.3059 | 216.8702
4 | 1.7566 | 0.00815 | -0.3048 | 215.5337
4.5 | 1.8073 | 0.00846 | -0.3034 | 213.6288
5 | 1.8564 | 0.00846 | -0.3018 | 219.4326
5.5 | 1.8836 | 0.00942 | -0.2956 | 199.9575
6 | 1.9036 | 0.01083 | -0.2883 | 175.771
6.5 | 1.9277 | 0.01226 | -0.282 | 157.2349
7 | 1.9413 | 0.0144 | -0.2742 | 134.8125
7.5 | 1.9424 | 0.01751 | -0.2649 | 110.9309
8 | 1.9311 | 0.02188 | -0.2546 | 88.2587
8.5 | 1.9202 | 0.02682 | -0.2453 | 71.5958
9 | 1.9176 | 0.03167 | -0.2378 | 60.5494
9.5 | 1.9257 | 0.036 | -0.2322 | 53.4917
10 | 1.9414 | 0.03985 | -0.2277 | 48.7177
10.5 | 1.9574 | 0.04389 | -0.2236 | 44.5979
11 | 1.9741 | 0.04802 | -0.2198 | 41.11
11.5 | 1.9892 | 0.05253 | -0.2162 | 37.8679
12 | 1.9996 | 0.05774 | -0.2126 | 34.6311
12.5 | 2.0134 | 0.06272 | -0.2096 | 32.1014
13 | 2.0226 | 0.06842 | -0.2066 | 29.5615
13.5 | 2.0271 | 0.07494 | -0.2037 | 27.0496
14 | 2.0344 | 0.08116 | -0.2013 | 25.0665
14.5 | 2.0379 | 0.08808 | -0.1992 | 23.1369
15 | 2.0331 | 0.09636 | -0.1974 | 21.099
15.5 | 2.0304 | 0.10448 | -0.1961 | 19.4334
16 | 2.0289 | 0.11246 | -0.1954 | 18.0411
16.5 | 2.0266 | 0.12062 | -0.1952 | 16.8015
17 | 2.023 | 0.12905 | -0.1955 | 15.6761
17.5 | 2.0207 | 0.13726 | -0.1964 | 14.7217
18 | 2.011 | 0.14672 | -0.1983 | 13.7064
18.5 | 1.9949 | 0.15744 | -0.2015 | 12.6709
19 | 1.9937 | 0.16571 | -0.2043 | 12.0313
19.5 | 1.9849 | 0.17538 | -0.2084 | 11.3177

## 55. Re 2M Mach 0.50 (1)
BIGFOIL.COM POLAR EXPORT
Joukowsky 9.00% thick 10.00% camber
Joukowsky 9.00% thick 10.00% camber |  |  |  | Cl Max: | 3.389 | at alpha= | 20 | deg
JavaFoil+Calcfoil stall+Eppler ext transition |  |  |  | L/D Max: | 174.062 | at alpha= | -1 | deg
Re: | 2000000 |  |  | Cd Min: | 0.00804 | at alpha= | -1.5 | deg
Mach: | 0.5 |  |  | Cl=0 at alpha= | -11.4643 | deg
|  |  |  | @ Cl=0.1, Cd= | 0.068247
|  |  |  | @ Cl=0.4, Cd= | 0.046374
|  |  |  | @ Cl=0.6, Cd= | 0.038202
alpha (deg) | Cl | Cd | Cm | Cl/Cd
-20 | -0.951 | 0.17337 | -0.177 | -5.487
-19.5 | -0.894 | 0.17096 | -0.173 | -5.231
-19 | -0.839 | 0.16575 | -0.173 | -5.062
-18.5 | -0.784 | 0.16136 | -0.173 | -4.857
-18 | -0.728 | 0.15643 | -0.174 | -4.655
-17.5 | -0.672 | 0.15122 | -0.169 | -4.441
-17 | -0.616 | 0.14585 | -0.169 | -4.225
-16.5 | -0.561 | 0.14142 | -0.17 | -3.964
-16 | -0.505 | 0.13608 | -0.169 | -3.711
-15.5 | -0.449 | 0.13197 | -0.165 | -3.401
-15 | -0.393 | 0.1284 | -0.166 | -3.063
-14.5 | -0.338 | 0.12272 | -0.165 | -2.751
-14 | -0.282 | 0.11705 | -0.161 | -2.406
-13.5 | -0.226 | 0.1117 | -0.161 | -2.024
-13 | -0.171 | 0.10818 | -0.161 | -1.576
-12.5 | -0.115 | 0.10244 | -0.157 | -1.121
-12 | -0.059 | 0.08387 | -0.156 | -0.707
-11.5 | -0.004 | 0.07663 | -0.157 | -0.049
-11 | 0.052 | 0.09018 | -0.152 | 0.573
-10.5 | 0.056 | 0.07397 | -0.152 | 0.762
-10 | 0.085 | 0.06492 | -0.152 | 1.31
-9.5 | 0.113 | 0.07113 | -0.148 | 1.595
-9 | 0.142 | 0.06136 | -0.147 | 2.307
-8.5 | 0.169 | 0.05479 | -0.149 | 3.094
-8 | 0.197 | 0.05395 | -0.144 | 3.651
-7.5 | 0.224 | 0.05029 | -0.144 | 4.462
-7 | 0.251 | 0.04807 | -0.142 | 5.231
-6.5 | 0.439 | 0.04593 | -0.136 | 9.562
-6 | 0.534 | 0.0416 | -0.157 | 12.834
-5.5 | 0.615 | 0.03743 | -0.181 | 16.42
-5 | 0.692 | 0.03287 | -0.206 | 21.064
-4.5 | 0.773 | 0.02777 | -0.231 | 27.834
-4 | 0.859 | 0.02283 | -0.254 | 37.601
-3.5 | 0.958 | 0.01864 | -0.278 | 51.369
-3 | 1.151 | 0.00907 | -0.328 | 126.939
-2.5 | 1.23 | 0.00867 | -0.328 | 141.853
-2 | 1.298 | 0.00846 | -0.328 | 153.383
-1.5 | 1.366 | 0.00804 | -0.328 | 169.95
-1 | 1.433 | 0.00824 | -0.328 | 174.062
-0.5 | 1.501 | 0.00933 | -0.328 | 160.908
0 | 1.563 | 0.00964 | -0.328 | 162.182
0.5 | 1.629 | 0.01003 | -0.328 | 162.415
1 | 1.695 | 0.01042 | -0.328 | 162.671
1.5 | 1.761 | 0.01069 | -0.327 | 164.702
2 | 1.826 | 0.01114 | -0.327 | 163.978
2.5 | 1.854 | 0.01164 | -0.327 | 159.333
3 | 1.914 | 0.01219 | -0.327 | 156.961
3.5 | 1.974 | 0.01282 | -0.326 | 153.954
4 | 2.032 | 0.0135 | -0.326 | 150.51
4.5 | 2.09 | 0.01424 | -0.326 | 146.791
5 | 2.131 | 0.01478 | -0.325 | 144.192
5.5 | 2.16 | 0.01582 | -0.325 | 136.553
6 | 2.173 | 0.01701 | -0.324 | 127.733
6.5 | 2.147 | 0.03066 | -0.321 | 70.007
7 | 2.097 | 0.03292 | -0.321 | 63.699
7.5 | 1.961 | 0.03556 | -0.32 | 55.157
8 | 1.216 | 0.03866 | -0.319 | 31.458
8.5 | 1.029 | 0.06168 | -0.147 | 16.689
9 | 1.053 | 0.06736 | -0.137 | 15.627
9.5 | 1.076 | 0.07524 | -0.13 | 14.306
10 | 1.101 | 0.07725 | -0.137 | 14.258
10.5 | 1.127 | 0.08085 | -0.143 | 13.935
11 | 1.152 | 0.09749 | -0.146 | 11.811
11.5 | 1.177 | 0.10145 | -0.153 | 11.603
12 | 1.202 | 0.1079 | -0.158 | 11.144
12.5 | 1.227 | 0.11363 | -0.161 | 10.802
13 | 1.252 | 0.11367 | -0.163 | 11.013
13.5 | 1.277 | 0.12015 | -0.168 | 10.632
14 | 1.303 | 0.12423 | -0.173 | 10.489
14.5 | 2.794 | 0.12888 | -0.178 | 21.68
15 | 2.849 | 0.13428 | -0.182 | 21.214
15.5 | 2.903 | 0.14043 | -0.186 | 20.673
16 | 2.954 | 0.14427 | -0.187 | 20.477
16.5 | 3.009 | 0.15124 | -0.191 | 19.894
17 | 3.063 | 0.15368 | -0.195 | 19.933
17.5 | 3.119 | 0.16 | -0.198 | 19.492
18 | 3.177 | 0.16775 | -0.203 | 18.937
18.5 | 3.225 | 0.16986 | -0.203 | 18.988
19 | 3.28 | 0.17342 | -0.206 | 18.916
19.5 | 3.336 | 0.17781 | -0.209 | 18.761
20 | 3.389 | 0.18494 | -0.211 | 18.327

## 56. Re 2M Mach 0.50 (2)
BIGFOIL.COM POLAR EXPORT
Joukowsky 9.00% thick 10.00% camber
Joukowsky 9.00% thick 10.00% camber |  |  |  | Cl Max: | 2.1067 | at alpha= | 7 | deg
XFOIL ncrit=9 |  |  |  | L/D Max: | 190.915 | at alpha= | 1 | deg
Re: | 2000000 |  |  | Cd Min: | 0.10949 | at alpha= | 12 | deg
Mach: | 0.5 |  |  | Cl=0 at alpha= | -99 | deg
|  |  |  | @ Cl=0.1, Cd= | 0.00782
|  |  |  | @ Cl=0.4, Cd= | 0.00782
|  |  |  | @ Cl=0.6, Cd= | 0.00782
alpha (deg) | Cl | Cd | Cm | Cl/Cd
0 | 1.471 | 0.00782 | -0.3408 | 188.1074
1 | 1.5865 | 0.00831 | -0.3367 | 190.9146
1.5 | 1.6426 | 0.00865 | -0.3343 | 189.896
2 | 1.6968 | 0.00908 | -0.3314 | 186.8722
2.5 | 1.749 | 0.00963 | -0.3281 | 181.6199
3 | 1.8019 | 0.01021 | -0.325 | 176.4838
3.5 | 1.8546 | 0.01087 | -0.3217 | 170.6164
4 | 1.905 | 0.01167 | -0.3179 | 163.2391
4.5 | 1.9539 | 0.01262 | -0.3138 | 154.8257
5 | 2.0016 | 0.01373 | -0.3094 | 145.783
5.5 | 2.0486 | 0.01499 | -0.305 | 136.6644
6.5 | 2.1017 | 0.01977 | -0.2904 | 106.3075
7 | 2.1067 | 0.024 | -0.2807 | 87.7792
7.5 | 2.1029 | 0.02933 | -0.2709 | 71.6979
8 | 2.0743 | 0.0372 | -0.2599 | 55.7608
8.5 | 2.0317 | 0.04729 | -0.2496 | 42.9626
9 | 1.9933 | 0.05815 | -0.2414 | 34.2786
9.5 | 1.9779 | 0.06753 | -0.2357 | 29.2892
10 | 1.981 | 0.07532 | -0.2313 | 26.3011
10.5 | 1.9867 | 0.08313 | -0.2275 | 23.8987
11 | 1.9933 | 0.0911 | -0.2241 | 21.8804
11.5 | 1.9939 | 0.1001 | -0.2213 | 19.9191
12 | 1.9927 | 0.10949 | -0.2191 | 18.1998

## 57. Re 3M Mach 0.00 (1)
BIGFOIL.COM POLAR EXPORT
Joukowsky 9.00% thick 10.00% camber
Joukowsky 9.00% thick 10.00% camber |  |  |  | Cl Max: | 2.073 | at alpha= | 9 | deg
JavaFoil+Calcfoil stall+Eppler ext transition |  |  |  | L/D Max: | 206.948 | at alpha= | 2 | deg
Re: | 3000000 |  |  | Cd Min: | 0.00432 | at alpha= | -5 | deg
Mach: | 0 |  |  | Cl=0 at alpha= | -11.473 | deg
|  |  |  | @ Cl=0.1, Cd= | 0.060287
|  |  |  | @ Cl=0.4, Cd= | 0.036108
|  |  |  | @ Cl=0.6, Cd= | 0.018671
alpha (deg) | Cl | Cd | Cm | Cl/Cd
-20 | -0.227 | 0.1767 | -0.132 | -1.285
-19.5 | -0.229 | 0.16686 | -0.131 | -1.373
-19 | -0.23 | 0.16075 | -0.131 | -1.432
-18.5 | -0.23 | 0.15232 | -0.131 | -1.512
-18 | -0.229 | 0.14662 | -0.131 | -1.562
-17.5 | -0.225 | 0.13928 | -0.131 | -1.618
-17 | -0.22 | 0.13351 | -0.131 | -1.648
-16.5 | -0.213 | 0.12664 | -0.131 | -1.681
-16 | -0.204 | 0.12064 | -0.131 | -1.689
-15.5 | -0.192 | 0.11552 | -0.131 | -1.665
-15 | -0.179 | 0.10959 | -0.131 | -1.629
-14.5 | -0.162 | 0.10281 | -0.131 | -1.577
-14 | -0.143 | 0.09722 | -0.131 | -1.471
-13.5 | -0.121 | 0.09223 | -0.132 | -1.311
-13 | -0.096 | 0.087 | -0.133 | -1.102
-12.5 | -0.068 | 0.0814 | -0.133 | -0.832
-12 | -0.037 | 0.07599 | -0.137 | -0.482
-11.5 | -0.002 | 0.07134 | -0.14 | -0.034
-11 | 0.035 | 0.06712 | -0.142 | 0.516
-10.5 | 0.074 | 0.06276 | -0.144 | 1.186
-10 | 0.117 | 0.05867 | -0.149 | 1.992
-9.5 | 0.162 | 0.05473 | -0.154 | 2.954
-9 | 0.209 | 0.05083 | -0.158 | 4.103
-8.5 | 0.257 | 0.04716 | -0.164 | 5.457
-8 | 0.308 | 0.04316 | -0.172 | 7.142
-7.5 | 0.361 | 0.03876 | -0.182 | 9.324
-7 | 0.416 | 0.03502 | -0.19 | 11.872
-6.5 | 0.475 | 0.02953 | -0.205 | 16.081
-6 | 0.536 | 0.02462 | -0.217 | 21.761
-5.5 | 0.607 | 0.01802 | -0.235 | 33.657
-5 | 0.754 | 0.00432 | -0.284 | 174.529
-4.5 | 0.816 | 0.00499 | -0.284 | 163.629
-4 | 0.878 | 0.00575 | -0.284 | 152.803
-3.5 | 0.94 | 0.00732 | -0.284 | 128.376
-3 | 1.001 | 0.00819 | -0.285 | 122.226
-2.5 | 1.066 | 0.00843 | -0.285 | 126.414
-2 | 1.124 | 0.00778 | -0.285 | 144.544
-1.5 | 1.183 | 0.00792 | -0.285 | 149.41
-1 | 1.241 | 0.00753 | -0.285 | 164.808
-0.5 | 1.3 | 0.00773 | -0.285 | 168.24
0 | 1.356 | 0.00743 | -0.285 | 182.593
0.5 | 1.414 | 0.00761 | -0.284 | 185.962
1 | 1.472 | 0.0078 | -0.284 | 188.824
1.5 | 1.53 | 0.00748 | -0.284 | 204.62
2 | 1.587 | 0.00767 | -0.284 | 206.948
2.5 | 1.623 | 0.00884 | -0.284 | 183.649
3 | 1.678 | 0.00915 | -0.284 | 183.315
3.5 | 1.732 | 0.0095 | -0.284 | 182.351
4 | 1.786 | 0.00987 | -0.284 | 180.823
4.5 | 1.839 | 0.01026 | -0.284 | 179.299
5 | 1.885 | 0.0103 | -0.283 | 182.953
5.5 | 1.928 | 0.01083 | -0.283 | 177.919
6 | 1.967 | 0.01144 | -0.283 | 171.947
6.5 | 2 | 0.01211 | -0.283 | 165.176
7 | 2.029 | 0.01289 | -0.282 | 157.447
7.5 | 2.045 | 0.02087 | -0.281 | 97.975
8 | 2.06 | 0.02182 | -0.28 | 94.428
8.5 | 2.07 | 0.0228 | -0.28 | 90.798
9 | 2.073 | 0.02377 | -0.28 | 87.212
9.5 | 2.07 | 0.02484 | -0.279 | 83.324
10 | 2.056 | 0.02597 | -0.279 | 79.201
10.5 | 2.035 | 0.02713 | -0.278 | 75.003
11 | 2.007 | 0.02835 | -0.278 | 70.772
11.5 | 1.972 | 0.02969 | -0.277 | 66.41
12 | 1.93 | 0.03117 | -0.276 | 61.897
12.5 | 1.882 | 0.0325 | -0.276 | 57.906
13 | 1.829 | 0.03411 | -0.275 | 53.628
13.5 | 1.773 | 0.03581 | -0.274 | 49.511
14 | 1.713 | 0.03765 | -0.274 | 45.502

## 58. Re 3M Mach 0.00 (2)
BIGFOIL.COM POLAR EXPORT
Joukowsky 9.00% thick 10.00% camber
Joukowsky 9.00% thick 10.00% camber |  |  |  | Cl Max: | 2.1353 | at alpha= | 19 | deg
XFOIL ncrit=9 |  |  |  | L/D Max: | 240.873 | at alpha= | 3.5 | deg
Re: | 3000000 |  |  | Cd Min: | 0.13279 | at alpha= | 20 | deg
Mach: | 0 |  |  | Cl=0 at alpha= | -99 | deg
|  |  |  | @ Cl=0.1, Cd= | 0.01171
|  |  |  | @ Cl=0.4, Cd= | 0.0081492
|  |  |  | @ Cl=0.6, Cd= | 0.0067081
alpha (deg) | Cl | Cd | Cm | Cl/Cd
-9 | 0.2054 | 0.01171 | -0.2779 | 17.5406
-8.5 | 0.2697 | 0.01051 | -0.2814 | 25.6613
-8 | 0.3386 | 0.00876 | -0.2864 | 38.653
-7.5 | 0.3999 | 0.00815 | -0.2883 | 49.0675
-7 | 0.4607 | 0.00766 | -0.2898 | 60.1436
-6.5 | 0.5203 | 0.00735 | -0.2909 | 70.7891
-6 | 0.5822 | 0.00678 | -0.2927 | 85.8702
-5.5 | 0.6416 | 0.00654 | -0.2937 | 98.104
-5 | 0.701 | 0.00629 | -0.2947 | 111.4467
-4.5 | 0.7599 | 0.00612 | -0.2955 | 124.1667
-4 | 0.8184 | 0.00597 | -0.2963 | 137.0854
-3.5 | 0.8771 | 0.00584 | -0.297 | 150.1884
-3 | 0.9349 | 0.00578 | -0.2976 | 161.7474
-2.5 | 0.9926 | 0.00574 | -0.2981 | 172.9268
-2 | 1.0502 | 0.0057 | -0.2987 | 184.2456
-1.5 | 1.1069 | 0.00572 | -0.2991 | 193.514
-1 | 1.1639 | 0.00572 | -0.2995 | 203.479
-0.5 | 1.2202 | 0.00577 | -0.2998 | 211.4731
0 | 1.2758 | 0.00585 | -0.3 | 218.0855
0.5 | 1.3317 | 0.00592 | -0.3002 | 224.9493
1 | 1.387 | 0.00602 | -0.3004 | 230.3987
1.5 | 1.4414 | 0.00616 | -0.3004 | 233.9935
2 | 1.4952 | 0.00633 | -0.3003 | 236.2085
2.5 | 1.5492 | 0.00648 | -0.3002 | 239.0741
3 | 1.6024 | 0.00666 | -0.3 | 240.6006
3.5 | 1.6548 | 0.00687 | -0.2997 | 240.8734
4 | 1.7063 | 0.00712 | -0.2992 | 239.6489
4.5 | 1.7567 | 0.0074 | -0.2985 | 237.3919
5 | 1.7965 | 0.00825 | -0.2958 | 217.7576
6 | 1.8599 | 0.01003 | -0.2873 | 185.4337
6.5 | 1.8753 | 0.01151 | -0.2798 | 162.9279
7 | 1.8834 | 0.0136 | -0.2714 | 138.4853
7.5 | 1.887 | 0.01627 | -0.2627 | 115.9803
8 | 1.8905 | 0.01926 | -0.2545 | 98.1568
8.5 | 1.9007 | 0.02212 | -0.2479 | 85.9268
9 | 1.9177 | 0.02467 | -0.2427 | 77.7341
9.5 | 1.938 | 0.02711 | -0.2382 | 71.4865
10 | 1.9587 | 0.02963 | -0.2341 | 66.1053
10.5 | 1.9799 | 0.03223 | -0.2302 | 61.4303
11 | 2.0003 | 0.03505 | -0.2265 | 57.0699
11.5 | 2.0187 | 0.03815 | -0.2228 | 52.9148
12 | 2.0382 | 0.04128 | -0.2194 | 49.375
12.5 | 2.0542 | 0.04489 | -0.216 | 45.7607
13 | 2.0697 | 0.04866 | -0.2127 | 42.5339
13.5 | 2.0847 | 0.05261 | -0.2097 | 39.6255
14 | 2.0966 | 0.05704 | -0.2068 | 36.7567
14.5 | 2.1048 | 0.06207 | -0.2038 | 33.9101
15 | 2.1154 | 0.06695 | -0.2014 | 31.5967
15.5 | 2.1244 | 0.07216 | -0.1992 | 29.4401
16 | 2.1295 | 0.07797 | -0.197 | 27.3118
16.5 | 2.1323 | 0.08423 | -0.1951 | 25.3152
17 | 2.1314 | 0.09117 | -0.1935 | 23.3783
17.5 | 2.1325 | 0.09787 | -0.1923 | 21.7891
18 | 2.134 | 0.10454 | -0.1915 | 20.4132
18.5 | 2.1345 | 0.11142 | -0.1911 | 19.1572
19 | 2.1353 | 0.11819 | -0.191 | 18.0667
19.5 | 2.1337 | 0.12536 | -0.1913 | 17.0206
20 | 2.1304 | 0.13279 | -0.1921 | 16.0434

## 59. Re 3M Mach 0.10 (1)
BIGFOIL.COM POLAR EXPORT
Joukowsky 9.00% thick 10.00% camber
Joukowsky 9.00% thick 10.00% camber |  |  |  | Cl Max: | 2.074 | at alpha= | 9 | deg
JavaFoil+Calcfoil stall+Eppler ext transition |  |  |  | L/D Max: | 207.081 | at alpha= | 2 | deg
Re: | 3000000 |  |  | Cd Min: | 0.00433 | at alpha= | -5 | deg
Mach: | 0.1 |  |  | Cl=0 at alpha= | -11.4722 | deg
|  |  |  | @ Cl=0.1, Cd= | 0.060603
|  |  |  | @ Cl=0.4, Cd= | 0.036238
|  |  |  | @ Cl=0.6, Cd= | 0.019507
alpha (deg) | Cl | Cd | Cm | Cl/Cd
-20 | -0.194 | 0.17544 | -0.133 | -1.106
-19.5 | -0.198 | 0.17053 | -0.133 | -1.162
-19 | -0.201 | 0.16062 | -0.132 | -1.254
-18.5 | -0.204 | 0.15494 | -0.132 | -1.315
-18 | -0.205 | 0.14973 | -0.132 | -1.369
-17.5 | -0.204 | 0.14124 | -0.131 | -1.442
-17 | -0.201 | 0.13627 | -0.132 | -1.473
-16.5 | -0.196 | 0.12944 | -0.132 | -1.515
-16 | -0.189 | 0.12267 | -0.131 | -1.543
-15.5 | -0.18 | 0.11564 | -0.131 | -1.558
-15 | -0.169 | 0.11038 | -0.131 | -1.527
-14.5 | -0.154 | 0.10501 | -0.131 | -1.468
-14 | -0.137 | 0.09895 | -0.131 | -1.383
-13.5 | -0.116 | 0.09307 | -0.132 | -1.252
-13 | -0.093 | 0.08814 | -0.133 | -1.054
-12.5 | -0.066 | 0.08252 | -0.134 | -0.8
-12 | -0.036 | 0.07719 | -0.135 | -0.464
-11.5 | -0.002 | 0.07221 | -0.138 | -0.033
-11 | 0.034 | 0.0677 | -0.14 | 0.505
-10.5 | 0.074 | 0.06324 | -0.145 | 1.166
-10 | 0.116 | 0.05898 | -0.148 | 1.967
-9.5 | 0.161 | 0.05507 | -0.152 | 2.921
-9 | 0.208 | 0.05131 | -0.157 | 4.053
-8.5 | 0.257 | 0.0476 | -0.162 | 5.4
-8 | 0.308 | 0.04362 | -0.17 | 7.066
-7.5 | 0.362 | 0.03925 | -0.181 | 9.213
-7 | 0.417 | 0.03489 | -0.191 | 11.956
-6.5 | 0.475 | 0.03014 | -0.204 | 15.77
-6 | 0.536 | 0.02555 | -0.215 | 20.965
-5.5 | 0.606 | 0.01894 | -0.233 | 31.975
-5 | 0.757 | 0.00433 | -0.285 | 175.028
-4.5 | 0.82 | 0.005 | -0.286 | 164.112
-4 | 0.883 | 0.00576 | -0.286 | 153.133
-3.5 | 0.945 | 0.00735 | -0.286 | 128.511
-3 | 1.006 | 0.00823 | -0.286 | 122.259
-2.5 | 1.071 | 0.00847 | -0.286 | 126.476
-2 | 1.13 | 0.00782 | -0.286 | 144.565
-1.5 | 1.189 | 0.00796 | -0.286 | 149.292
-1 | 1.248 | 0.00759 | -0.286 | 164.456
-0.5 | 1.307 | 0.00777 | -0.286 | 168.226
0 | 1.363 | 0.00746 | -0.286 | 182.828
0.5 | 1.421 | 0.00765 | -0.286 | 185.856
1 | 1.479 | 0.00785 | -0.286 | 188.374
1.5 | 1.537 | 0.00751 | -0.286 | 204.572
2 | 1.595 | 0.0077 | -0.286 | 207.081
2.5 | 1.631 | 0.00889 | -0.286 | 183.433
3 | 1.686 | 0.00922 | -0.286 | 182.907
3.5 | 1.74 | 0.00957 | -0.285 | 181.797
4 | 1.794 | 0.00996 | -0.285 | 180.169
4.5 | 1.847 | 0.01035 | -0.285 | 178.506
5 | 1.894 | 0.01042 | -0.285 | 181.793
5.5 | 1.936 | 0.01094 | -0.285 | 176.895
6 | 1.975 | 0.01155 | -0.284 | 170.927
6.5 | 2.008 | 0.01225 | -0.284 | 163.856
7 | 2.036 | 0.01306 | -0.284 | 155.95
7.5 | 2.051 | 0.02115 | -0.282 | 96.962
8 | 2.065 | 0.02212 | -0.282 | 93.347
8.5 | 2.073 | 0.0231 | -0.281 | 89.728
9 | 2.074 | 0.02415 | -0.281 | 85.871
9.5 | 2.067 | 0.02525 | -0.28 | 81.863
10 | 2.051 | 0.02641 | -0.28 | 77.633
10.5 | 2.025 | 0.02761 | -0.279 | 73.345
11 | 1.992 | 0.02889 | -0.279 | 68.95
11.5 | 1.952 | 0.03032 | -0.278 | 64.365
12 | 1.904 | 0.03174 | -0.278 | 59.983
12.5 | 1.85 | 0.03328 | -0.277 | 55.588
13 | 1.791 | 0.03494 | -0.276 | 51.259
13.5 | 1.727 | 0.03668 | -0.275 | 47.092
14 | 1.661 | 0.0386 | -0.275 | 43.029

## 60. Re 3M Mach 0.10 (2)
BIGFOIL.COM POLAR EXPORT
Joukowsky 9.00% thick 10.00% camber
Joukowsky 9.00% thick 10.00% camber |  |  |  | Cl Max: | 2.128 | at alpha= | 18 | deg
XFOIL ncrit=9 |  |  |  | L/D Max: | 240.144 | at alpha= | 3.5 | deg
Re: | 3000000 |  |  | Cd Min: | 0.13084 | at alpha= | 19.5 | deg
Mach: | 0.1 |  |  | Cl=0 at alpha= | -99 | deg
|  |  |  | @ Cl=0.1, Cd= | 0.01105
|  |  |  | @ Cl=0.4, Cd= | 0.0083313
|  |  |  | @ Cl=0.6, Cd= | 0.0067873
alpha (deg) | Cl | Cd | Cm | Cl/Cd
-8.5 | 0.265 | 0.01105 | -0.2818 | 23.9819
-8 | 0.3354 | 0.00917 | -0.2872 | 36.5758
-7.5 | 0.399 | 0.00834 | -0.2896 | 47.8417
-7 | 0.4607 | 0.0078 | -0.2912 | 59.0641
-6.5 | 0.5214 | 0.00743 | -0.2925 | 70.175
-6 | 0.5838 | 0.00686 | -0.2942 | 85.102
-5.5 | 0.644 | 0.00659 | -0.2952 | 97.7238
-4.5 | 0.7635 | 0.00615 | -0.2971 | 124.1463
-4 | 0.8226 | 0.00599 | -0.2978 | 137.3289
-3.5 | 0.8815 | 0.00588 | -0.2985 | 149.915
-3 | 0.9399 | 0.00581 | -0.2991 | 161.7728
-2.5 | 0.9978 | 0.00577 | -0.2997 | 172.9289
-2 | 1.0559 | 0.00573 | -0.3002 | 184.2757
-1.5 | 1.1131 | 0.00574 | -0.3006 | 193.9199
-1 | 1.1703 | 0.00576 | -0.301 | 203.1771
-0.5 | 1.2271 | 0.0058 | -0.3013 | 211.569
0 | 1.2832 | 0.00588 | -0.3015 | 218.2313
0.5 | 1.3391 | 0.00597 | -0.3017 | 224.3049
1 | 1.3949 | 0.00606 | -0.3019 | 230.1815
1.5 | 1.4497 | 0.0062 | -0.3019 | 233.8226
2 | 1.5039 | 0.00637 | -0.3017 | 236.0911
2.5 | 1.5579 | 0.00654 | -0.3016 | 238.211
3 | 1.6115 | 0.00672 | -0.3014 | 239.8065
3.5 | 1.6642 | 0.00693 | -0.301 | 240.1443
4 | 1.716 | 0.00718 | -0.3005 | 238.9972
4.5 | 1.7665 | 0.00748 | -0.2997 | 236.1631
5 | 1.8067 | 0.0083 | -0.2969 | 217.6747
5.5 | 1.8405 | 0.00908 | -0.2931 | 202.6982
6 | 1.8666 | 0.01013 | -0.2875 | 184.2646
6.5 | 1.8822 | 0.01166 | -0.28 | 161.4237
7 | 1.8903 | 0.01381 | -0.2715 | 136.8791
7.5 | 1.8919 | 0.01664 | -0.2625 | 113.6959
8 | 1.8953 | 0.01975 | -0.2543 | 95.9646
8.5 | 1.9037 | 0.0228 | -0.2475 | 83.4956
9 | 1.9204 | 0.02547 | -0.2422 | 75.3985
9.5 | 1.9411 | 0.02798 | -0.2378 | 69.3746
10 | 1.9615 | 0.03062 | -0.2335 | 64.0594
10.5 | 1.9827 | 0.03335 | -0.2296 | 59.4513
11 | 2.0032 | 0.03626 | -0.2259 | 55.2454
11.5 | 2.0207 | 0.0396 | -0.2221 | 51.0278
12 | 2.0404 | 0.04281 | -0.2188 | 47.6618
12.5 | 2.0547 | 0.04675 | -0.2152 | 43.9508
13 | 2.071 | 0.05058 | -0.2121 | 40.945
13.5 | 2.0848 | 0.05483 | -0.2091 | 38.023
14 | 2.0944 | 0.05969 | -0.206 | 35.088
14.5 | 2.1038 | 0.06477 | -0.2032 | 32.4811
15 | 2.1137 | 0.0699 | -0.2008 | 30.2389
15.5 | 2.1218 | 0.07537 | -0.1986 | 28.1518
16 | 2.1257 | 0.08153 | -0.1965 | 26.0726
16.5 | 2.1251 | 0.08851 | -0.1947 | 24.0097
17 | 2.1224 | 0.09587 | -0.1932 | 22.1383
17.5 | 2.1273 | 0.10214 | -0.1923 | 20.8273
18 | 2.128 | 0.1091 | -0.1916 | 19.505
18.5 | 2.1267 | 0.1164 | -0.1914 | 18.2706
19 | 2.127 | 0.1234 | -0.1916 | 17.2366
19.5 | 2.1246 | 0.13084 | -0.1922 | 16.2382

## 61. Re 3M Mach 0.25 (1)
BIGFOIL.COM POLAR EXPORT
Joukowsky 9.00% thick 10.00% camber
Joukowsky 9.00% thick 10.00% camber |  |  |  | Cl Max: | 2.083 | at alpha= | 8 | deg
JavaFoil+Calcfoil stall+Eppler ext transition |  |  |  | L/D Max: | 203.18 | at alpha= | 1.5 | deg
Re: | 3000000 |  |  | Cd Min: | 0.00505 | at alpha= | -4.5 | deg
Mach: | 0.25 |  |  | Cl=0 at alpha= | -11.4688 | deg
|  |  |  | @ Cl=0.1, Cd= | 0.063429
|  |  |  | @ Cl=0.4, Cd= | 0.039684
|  |  |  | @ Cl=0.6, Cd= | 0.023896
alpha (deg) | Cl | Cd | Cm | Cl/Cd
-19 | -0.047 | 0.16332 | -0.141 | -0.286
-18.5 | -0.043 | 0.15585 | -0.141 | -0.279
-18 | -0.04 | 0.14928 | -0.14 | -0.27
-17.5 | -0.037 | 0.14381 | -0.14 | -0.258
-17 | -0.034 | 0.13573 | -0.14 | -0.25
-16.5 | -0.031 | 0.13191 | -0.138 | -0.233
-16 | -0.028 | 0.12517 | -0.138 | -0.221
-15.5 | -0.048 | 0.11903 | -0.138 | -0.4
-15 | -0.068 | 0.11289 | -0.137 | -0.602
-14.5 | -0.077 | 0.10923 | -0.136 | -0.702
-14 | -0.079 | 0.10374 | -0.135 | -0.76
-13.5 | -0.075 | 0.09745 | -0.135 | -0.77
-13 | -0.065 | 0.09152 | -0.134 | -0.715
-12.5 | -0.05 | 0.08703 | -0.134 | -0.575
-12 | -0.029 | 0.08151 | -0.133 | -0.353
-11.5 | -0.002 | 0.07686 | -0.133 | -0.026
-11 | 0.03 | 0.07201 | -0.136 | 0.417
-10.5 | 0.067 | 0.06685 | -0.136 | 1.002
-10 | 0.108 | 0.0626 | -0.138 | 1.73
-9.5 | 0.153 | 0.05786 | -0.145 | 2.653
-9 | 0.202 | 0.05377 | -0.15 | 3.754
-8.5 | 0.253 | 0.04995 | -0.155 | 5.06
-8 | 0.306 | 0.04613 | -0.163 | 6.634
-7.5 | 0.361 | 0.04227 | -0.172 | 8.542
-7 | 0.418 | 0.03849 | -0.181 | 10.858
-6.5 | 0.477 | 0.03412 | -0.194 | 13.977
-6 | 0.54 | 0.02846 | -0.211 | 18.98
-5.5 | 0.606 | 0.02344 | -0.225 | 25.858
-5 | 0.682 | 0.0174 | -0.244 | 39.207
-4.5 | 0.841 | 0.00505 | -0.293 | 166.569
-4 | 0.906 | 0.00586 | -0.294 | 154.665
-3.5 | 0.97 | 0.00753 | -0.294 | 128.734
-3 | 1.033 | 0.00847 | -0.294 | 121.925
-2.5 | 1.101 | 0.00822 | -0.294 | 133.887
-2 | 1.161 | 0.00804 | -0.294 | 144.345
-1.5 | 1.222 | 0.00767 | -0.294 | 159.21
-1 | 1.282 | 0.00782 | -0.294 | 164.027
-0.5 | 1.343 | 0.00752 | -0.294 | 178.543
0 | 1.401 | 0.0077 | -0.294 | 181.977
0.5 | 1.46 | 0.00791 | -0.294 | 184.717
1 | 1.52 | 0.00755 | -0.294 | 201.321
1.5 | 1.579 | 0.00777 | -0.294 | 203.18
2 | 1.638 | 0.00913 | -0.294 | 179.352
2.5 | 1.673 | 0.00926 | -0.293 | 180.773
3 | 1.729 | 0.00963 | -0.293 | 179.654
3.5 | 1.785 | 0.01002 | -0.293 | 178.218
4 | 1.84 | 0.01045 | -0.293 | 176.028
4.5 | 1.894 | 0.0109 | -0.293 | 173.787
5 | 1.94 | 0.01101 | -0.292 | 176.211
5.5 | 1.982 | 0.01161 | -0.292 | 170.671
6 | 2.019 | 0.01232 | -0.292 | 163.839
6.5 | 2.049 | 0.0131 | -0.292 | 156.411
7 | 2.063 | 0.02154 | -0.29 | 95.807
7.5 | 2.079 | 0.02275 | -0.289 | 91.363
8 | 2.083 | 0.02389 | -0.289 | 87.188
8.5 | 2.077 | 0.02503 | -0.288 | 82.987
9 | 2.063 | 0.02624 | -0.288 | 78.616
9.5 | 2.037 | 0.02754 | -0.287 | 73.955
10 | 1.995 | 0.02894 | -0.287 | 68.915
10.5 | 1.937 | 0.03051 | -0.286 | 63.501
11 | 1.867 | 0.03221 | -0.286 | 57.951
11.5 | 1.783 | 0.03398 | -0.285 | 52.479
12 | 1.687 | 0.03593 | -0.284 | 46.966
12.5 | 1.58 | 0.03827 | -0.283 | 41.287
13 | 1.463 | 0.04043 | -0.282 | 36.198

## 62. Re 3M Mach 0.25 (2)
BIGFOIL.COM POLAR EXPORT
Joukowsky 9.00% thick 10.00% camber
Joukowsky 9.00% thick 10.00% camber |  |  |  | Cl Max: | 2.0991 | at alpha= | 15.5 | deg
XFOIL ncrit=9 |  |  |  | L/D Max: | 235.918 | at alpha= | 2.5 | deg
Re: | 3000000 |  |  | Cd Min: | 0.20638 | at alpha= | -20 | deg
Mach: | 0.25 |  |  | Cl=0 at alpha= | -16.5163 | deg
|  |  |  | @ Cl=0.1, Cd= | 0.13521
|  |  |  | @ Cl=0.4, Cd= | 0.010505
|  |  |  | @ Cl=0.6, Cd= | 0.0074835
alpha (deg) | Cl | Cd | Cm | Cl/Cd
-20 | -0.1831 | 0.20638 | -0.0916 | -0.8872
-19.5 | -0.1565 | 0.19891 | -0.0978 | -0.78679
-19 | -0.1353 | 0.19211 | -0.1023 | -0.70428
-18.5 | -0.1096 | 0.18496 | -0.1084 | -0.59256
-18 | -0.0815 | 0.17772 | -0.1151 | -0.45859
-17.5 | -0.0562 | 0.17102 | -0.1208 | -0.32862
-17 | -0.0296 | 0.16385 | -0.1273 | -0.18065
-16.5 | 0.001 | 0.15719 | -0.1343 | 0.0063617
-16 | 0.0299 | 0.15109 | -0.1406 | 0.1979
-15.5 | 0.0659 | 0.14389 | -0.1492 | 0.45799
-15 | 0.0954 | 0.13627 | -0.1561 | 0.70008
-14.5 | 0.1256 | 0.12934 | -0.163 | 0.97108
-14 | 0.1497 | 0.1234 | -0.1675 | 1.2131
-13.5 | 0.1695 | 0.1171 | -0.1713 | 1.4475
-13 | 0.1934 | 0.1128 | -0.1745 | 1.7145
-12.5 | 0.2142 | 0.10812 | -0.1771 | 1.9811
-12 | 0.2354 | 0.10346 | -0.1796 | 2.2753
-11.5 | 0.255 | 0.09871 | -0.1818 | 2.5833
-11 | 0.2708 | 0.09296 | -0.1837 | 2.9131
-10.5 | 0.2864 | 0.08734 | -0.1859 | 3.2791
-10 | 0.3087 | 0.08361 | -0.1877 | 3.6921
-9 | 0.3365 | 0.07265 | -0.1914 | 4.6318
-8.5 | 0.3543 | 0.06816 | -0.1931 | 5.1981
-8 | 0.3758 | 0.06481 | -0.1942 | 5.7985
-7.5 | 0.3788 | 0.01109 | -0.2916 | 34.1569
-7 | 0.4563 | 0.00895 | -0.2978 | 50.9832
-6.5 | 0.5244 | 0.00809 | -0.3002 | 64.8208
-6 | 0.5894 | 0.00759 | -0.3016 | 77.6548
-5.5 | 0.6561 | 0.00692 | -0.3036 | 94.8121
-5 | 0.7191 | 0.00667 | -0.3045 | 107.8111
-4.5 | 0.7823 | 0.00637 | -0.3055 | 122.81
-4 | 0.8446 | 0.00618 | -0.3064 | 136.6667
-3.5 | 0.9055 | 0.00609 | -0.3069 | 148.6864
-3 | 0.9669 | 0.00596 | -0.3077 | 162.2315
-2.5 | 1.0274 | 0.00591 | -0.3082 | 173.8409
-2 | 1.087 | 0.00591 | -0.3086 | 183.9255
-1.5 | 1.147 | 0.00589 | -0.3091 | 194.7368
-1 | 1.2061 | 0.00593 | -0.3095 | 203.3895
-0.5 | 1.2645 | 0.006 | -0.3097 | 210.75
0 | 1.3231 | 0.00606 | -0.3099 | 218.3333
0.5 | 1.3808 | 0.00616 | -0.3101 | 224.1558
1 | 1.4376 | 0.00632 | -0.31 | 227.4684
1.5 | 1.4946 | 0.00645 | -0.3099 | 231.7209
2 | 1.5511 | 0.00661 | -0.3098 | 234.6596
2.5 | 1.6066 | 0.00681 | -0.3094 | 235.9178
3.5 | 1.7148 | 0.00731 | -0.308 | 234.5828
4 | 1.7674 | 0.0076 | -0.307 | 232.5526
4.5 | 1.8189 | 0.00792 | -0.3058 | 229.6591
5 | 1.862 | 0.00856 | -0.3029 | 217.5234
5.5 | 1.8848 | 0.00963 | -0.2962 | 195.7217
6 | 1.905 | 0.01084 | -0.2889 | 175.738
6.5 | 1.9217 | 0.01261 | -0.2813 | 152.3949
7 | 1.9279 | 0.01517 | -0.2724 | 127.0864
7.5 | 1.923 | 0.01876 | -0.2623 | 102.5053
8 | 1.9199 | 0.02274 | -0.2534 | 84.4283
8.5 | 1.9232 | 0.0267 | -0.2459 | 72.03
9 | 1.9362 | 0.0302 | -0.2402 | 64.1126
9.5 | 1.9553 | 0.03342 | -0.2356 | 58.5069
10 | 1.9744 | 0.03682 | -0.2312 | 53.623
10.5 | 1.994 | 0.04033 | -0.2272 | 49.4421
11 | 2.0137 | 0.044 | -0.2234 | 45.7659
11.5 | 2.0314 | 0.04803 | -0.2197 | 42.2944
12 | 2.0465 | 0.05248 | -0.2161 | 38.9958
12.5 | 2.0597 | 0.05734 | -0.2126 | 35.9208
13 | 2.0723 | 0.06239 | -0.2094 | 33.2153
13.5 | 2.0804 | 0.06819 | -0.2063 | 30.5089
14 | 2.0878 | 0.07424 | -0.2035 | 28.1223
14.5 | 2.0936 | 0.08067 | -0.201 | 25.9526
15 | 2.0977 | 0.0875 | -0.1989 | 23.9737
15.5 | 2.0991 | 0.09479 | -0.1971 | 22.1447
16 | 2.0897 | 0.1038 | -0.1957 | 20.132
16.5 | 2.0915 | 0.11124 | -0.1948 | 18.8017
17 | 2.0887 | 0.11942 | -0.1946 | 17.4904
17.5 | 2.0864 | 0.12756 | -0.1948 | 16.3562
18 | 2.0834 | 0.13579 | -0.1955 | 15.3428
18.5 | 2.0772 | 0.14466 | -0.1972 | 14.3592
19 | 2.0739 | 0.15302 | -0.1991 | 13.5531
19.5 | 2.0627 | 0.16277 | -0.2023 | 12.6725
20 | 2.0464 | 0.17352 | -0.2068 | 11.7935

## 63. Re 3M Mach 0.50 (1)
BIGFOIL.COM POLAR EXPORT
Joukowsky 9.00% thick 10.00% camber
Joukowsky 9.00% thick 10.00% camber |  |  |  | Cl Max: | 3.476 | at alpha= | 18 | deg
JavaFoil+Calcfoil stall+Eppler ext transition |  |  |  | L/D Max: | 185.152 | at alpha= | -0.5 | deg
Re: | 3000000 |  |  | Cd Min: | 0.00789 | at alpha= | -1 | deg
Mach: | 0.5 |  |  | Cl=0 at alpha= | -11.4643 | deg
|  |  |  | @ Cl=0.1, Cd= | 0.062535
|  |  |  | @ Cl=0.4, Cd= | 0.045229
|  |  |  | @ Cl=0.6, Cd= | 0.036675
alpha (deg) | Cl | Cd | Cm | Cl/Cd
-20 | -0.952 | 0.16688 | -0.178 | -5.702
-19.5 | -0.895 | 0.16295 | -0.174 | -5.491
-19 | -0.839 | 0.15764 | -0.174 | -5.325
-18.5 | -0.784 | 0.15336 | -0.175 | -5.112
-18 | -0.729 | 0.14835 | -0.175 | -4.911
-17.5 | -0.672 | 0.13429 | -0.171 | -5.004
-17 | -0.617 | 0.12322 | -0.172 | -5.004
-16.5 | -0.561 | 0.11465 | -0.172 | -4.893
-16 | -0.505 | 0.12894 | -0.171 | -3.919
-15.5 | -0.449 | 0.11287 | -0.167 | -3.978
-15 | -0.393 | 0.10381 | -0.167 | -3.79
-14.5 | -0.338 | 0.0953 | -0.168 | -3.546
-14 | -0.282 | 0.1044 | -0.163 | -2.7
-13.5 | -0.226 | 0.09212 | -0.164 | -2.456
-13 | -0.171 | 0.08412 | -0.164 | -2.029
-12.5 | -0.115 | 0.09719 | -0.159 | -1.182
-12 | -0.059 | 0.0814 | -0.158 | -0.729
-11.5 | -0.004 | 0.07369 | -0.159 | -0.051
-11 | 0.052 | 0.08612 | -0.156 | 0.601
-10.5 | 0.056 | 0.07042 | -0.154 | 0.8
-10 | 0.085 | 0.06285 | -0.155 | 1.354
-9.5 | 0.114 | 0.06224 | -0.152 | 1.824
-9 | 0.142 | 0.05932 | -0.15 | 2.388
-8.5 | 0.17 | 0.05344 | -0.155 | 3.175
-8 | 0.197 | 0.05242 | -0.15 | 3.761
-7.5 | 0.225 | 0.04876 | -0.15 | 4.606
-7 | 0.252 | 0.04715 | -0.15 | 5.341
-6.5 | 0.44 | 0.04471 | -0.146 | 9.834
-6 | 0.535 | 0.04023 | -0.168 | 13.307
-5.5 | 0.618 | 0.03569 | -0.194 | 17.309
-5 | 0.699 | 0.03033 | -0.22 | 23.042
-4.5 | 0.781 | 0.02518 | -0.242 | 31.039
-4 | 0.87 | 0.01991 | -0.264 | 43.707
-3.5 | 0.993 | 0.01462 | -0.297 | 67.915
-3 | 1.151 | 0.0087 | -0.328 | 132.411
-2.5 | 1.23 | 0.00828 | -0.328 | 148.676
-2 | 1.298 | 0.00809 | -0.328 | 160.423
-1.5 | 1.366 | 0.0084 | -0.328 | 162.693
-1 | 1.433 | 0.00789 | -0.328 | 181.688
-0.5 | 1.501 | 0.00811 | -0.328 | 185.152
0 | 1.564 | 0.00928 | -0.328 | 168.498
0.5 | 1.63 | 0.00968 | -0.328 | 168.44
1 | 1.696 | 0.01004 | -0.328 | 168.896
1.5 | 1.762 | 0.01033 | -0.328 | 170.576
2 | 1.827 | 0.01078 | -0.327 | 169.516
2.5 | 1.855 | 0.01127 | -0.327 | 164.567
3 | 1.915 | 0.01182 | -0.327 | 162.073
3.5 | 1.975 | 0.01245 | -0.327 | 158.632
4 | 2.034 | 0.01312 | -0.326 | 155.041
4.5 | 2.091 | 0.0139 | -0.326 | 150.513
5 | 2.133 | 0.01476 | -0.326 | 144.495
5.5 | 2.162 | 0.01544 | -0.325 | 139.988
6 | 2.174 | 0.01669 | -0.324 | 130.243
6.5 | 2.151 | 0.02859 | -0.322 | 75.219
7 | 2.101 | 0.03067 | -0.321 | 68.501
7.5 | 1.965 | 0.03313 | -0.32 | 59.314
8 | 1.219 | 0.03603 | -0.32 | 33.82
8.5 | 1.246 | 0.03833 | -0.319 | 32.517
9 | 1.274 | 0.04061 | -0.318 | 31.361
9.5 | 1.077 | 0.07035 | -0.139 | 15.316
10 | 1.102 | 0.07487 | -0.141 | 14.72
10.5 | 1.128 | 0.07743 | -0.149 | 14.565
11 | 1.156 | 0.08205 | -0.165 | 14.086
11.5 | 1.181 | 0.08464 | -0.168 | 13.952
12 | 1.204 | 0.08824 | -0.165 | 13.646
12.5 | 1.228 | 0.103 | -0.164 | 11.923
13 | 1.253 | 0.1063 | -0.165 | 11.784
13.5 | 1.278 | 0.11314 | -0.169 | 11.295
14 | 1.304 | 0.1171 | -0.174 | 11.131
14.5 | 2.795 | 0.1202 | -0.178 | 23.25
15 | 2.849 | 0.12468 | -0.183 | 22.853
15.5 | 2.912 | 0.13277 | -0.193 | 21.93
16 | 2.959 | 0.13736 | -0.191 | 21.54
16.5 | 3.01 | 0.14283 | -0.192 | 21.072
17 | 3.064 | 0.14495 | -0.195 | 21.138
17.5 | 3.119 | 0.14782 | -0.199 | 21.103
18 | 3.476 | 0.11158 | -0.28 | 31.153
18.5 | 3.23 | 0.15783 | -0.205 | 20.462
19 | 3.281 | 0.15897 | -0.207 | 20.64
19.5 | 3.337 | 0.16182 | -0.21 | 20.622
20 | 3.404 | 0.17266 | -0.217 | 19.715

## 64. Re 3M Mach 0.50 (2)
BIGFOIL.COM POLAR EXPORT
Joukowsky 9.00% thick 10.00% camber
Joukowsky 9.00% thick 10.00% camber |  |  |  | Cl Max: | 2.1064 | at alpha= | 7 | deg
XFOIL ncrit=9 |  |  |  | L/D Max: | 210.899 | at alpha= | 0.5 | deg
Re: | 3000000 |  |  | Cd Min: | 0.21416 | at alpha= | -20 | deg
Mach: | 0.5 |  |  | Cl=0 at alpha= | -17.9155 | deg
|  |  |  | @ Cl=0.1, Cd= | 0.1581
|  |  |  | @ Cl=0.4, Cd= | 0.084934
|  |  |  | @ Cl=0.6, Cd= | 0.039062
alpha (deg) | Cl | Cd | Cm | Cl/Cd
-20 | -0.1405 | 0.21416 | -0.1157 | -0.65605
-19.5 | -0.1062 | 0.20555 | -0.124 | -0.51666
-19 | -0.0762 | 0.1976 | -0.1309 | -0.38563
-18.5 | -0.0422 | 0.18939 | -0.1391 | -0.22282
-18 | -0.0058 | 0.18095 | -0.1481 | -0.032053
-17.5 | 0.0285 | 0.17313 | -0.1562 | 0.16462
-17 | 0.065 | 0.16552 | -0.1651 | 0.3927
-16.5 | 0.0961 | 0.15893 | -0.1716 | 0.60467
-16 | 0.1278 | 0.15222 | -0.1782 | 0.83957
-15.5 | 0.1537 | 0.14576 | -0.1827 | 1.0545
-15 | 0.177 | 0.13946 | -0.1866 | 1.2692
-14.5 | 0.1995 | 0.13311 | -0.1902 | 1.4988
-14 | 0.2209 | 0.12751 | -0.1931 | 1.7324
-13.5 | 0.2405 | 0.12169 | -0.1957 | 1.9763
-13 | 0.2634 | 0.11703 | -0.1983 | 2.2507
-12.5 | 0.2857 | 0.11215 | -0.2007 | 2.5475
-12 | 0.3086 | 0.10725 | -0.2032 | 2.8774
-11.5 | 0.3299 | 0.10219 | -0.2053 | 3.2283
-11 | 0.3496 | 0.09682 | -0.2073 | 3.6108
-10.5 | 0.3691 | 0.0915 | -0.2094 | 4.0339
-10 | 0.3891 | 0.08691 | -0.2109 | 4.477
-9.5 | 0.4121 | 0.08274 | -0.2126 | 4.9807
-9 | 0.4357 | 0.07873 | -0.2141 | 5.5341
-8.5 | 0.4496 | 0.07309 | -0.2153 | 6.1513
-8 | 0.4729 | 0.06952 | -0.2164 | 6.8024
-7.5 | 0.4921 | 0.06531 | -0.2173 | 7.5348
-7 | 0.5089 | 0.06128 | -0.2175 | 8.3045
-6.5 | 0.5225 | 0.05724 | -0.2171 | 9.1282
-6 | 0.5248 | 0.05341 | -0.2144 | 9.8259
-5.5 | 0.5353 | 0.0489 | -0.2149 | 10.9468
-5 | 0.5561 | 0.04461 | -0.2175 | 12.4658
-4.5 | 0.8435 | 0.00829 | -0.3391 | 101.7491
-4 | 0.9279 | 0.0074 | -0.342 | 125.3919
-3.5 | 1.0053 | 0.00701 | -0.3433 | 143.4094
-3 | 1.079 | 0.0068 | -0.3441 | 158.6765
-2 | 1.2206 | 0.00669 | -0.3448 | 182.4514
-1.5 | 1.2887 | 0.00674 | -0.3448 | 191.2018
-1 | 1.3547 | 0.00686 | -0.3445 | 197.4781
-0.5 | 1.4217 | 0.00695 | -0.3444 | 204.5612
0 | 1.4862 | 0.00711 | -0.3438 | 209.0295
0.5 | 1.548 | 0.00734 | -0.3426 | 210.8992
1.5 | 1.6614 | 0.00788 | -0.3379 | 210.8376
2 | 1.7174 | 0.00824 | -0.3354 | 208.4223
2.5 | 1.772 | 0.00869 | -0.3325 | 203.9125
3 | 1.8246 | 0.00925 | -0.3292 | 197.2541
3.5 | 1.876 | 0.00991 | -0.3255 | 189.3037
4.5 | 1.9778 | 0.0115 | -0.3178 | 171.9826
5 | 2.0257 | 0.01254 | -0.3134 | 161.5391
5.5 | 2.0709 | 0.01381 | -0.3084 | 149.9566
6 | 2.0938 | 0.0163 | -0.3003 | 128.454
6.5 | 2.1038 | 0.01964 | -0.2911 | 107.1181
7 | 2.1064 | 0.02404 | -0.2812 | 87.6206
7.5 | 2.0856 | 0.03065 | -0.2698 | 68.0457
8 | 2.0524 | 0.03915 | -0.2587 | 52.424
8.5 | 2.0191 | 0.04874 | -0.2494 | 41.4259
9 | 2.0046 | 0.05742 | -0.2426 | 34.9112
9.5 | 2.0106 | 0.06451 | -0.2376 | 31.1673
10 | 2.02 | 0.07152 | -0.2332 | 28.2438
10.5 | 2.0309 | 0.07869 | -0.2292 | 25.8089
11 | 2.0411 | 0.08612 | -0.2255 | 23.7007
11.5 | 2.0437 | 0.09479 | -0.2222 | 21.5603
12 | 2.0429 | 0.10402 | -0.2193 | 19.6395

## 65. Re 4M Mach 0.00 (1)
BIGFOIL.COM POLAR EXPORT
Joukowsky 9.00% thick 10.00% camber
Joukowsky 9.00% thick 10.00% camber |  |  |  | Cl Max: | 2.076 | at alpha= | 9 | deg
JavaFoil+Calcfoil stall+Eppler ext transition |  |  |  | L/D Max: | 214.382 | at alpha= | 2.5 | deg
Re: | 4000000 |  |  | Cd Min: | 0.00423 | at alpha= | -5 | deg
Mach: | 0 |  |  | Cl=0 at alpha= | -11.473 | deg
|  |  |  | @ Cl=0.1, Cd= | 0.058833
|  |  |  | @ Cl=0.4, Cd= | 0.034286
|  |  |  | @ Cl=0.6, Cd= | 0.016828
alpha (deg) | Cl | Cd | Cm | Cl/Cd
-20 | -0.227 | 0.17173 | -0.134 | -1.323
-19.5 | -0.229 | 0.16275 | -0.134 | -1.409
-19 | -0.23 | 0.15684 | -0.134 | -1.469
-18.5 | -0.23 | 0.15026 | -0.134 | -1.534
-18 | -0.229 | 0.14354 | -0.134 | -1.597
-17.5 | -0.226 | 0.13635 | -0.134 | -1.654
-17 | -0.22 | 0.13099 | -0.134 | -1.681
-16.5 | -0.213 | 0.12423 | -0.134 | -1.715
-16 | -0.204 | 0.11877 | -0.134 | -1.717
-15.5 | -0.193 | 0.1133 | -0.134 | -1.699
-15 | -0.179 | 0.10647 | -0.134 | -1.678
-14.5 | -0.162 | 0.10111 | -0.134 | -1.605
-14 | -0.143 | 0.09533 | -0.135 | -1.501
-13.5 | -0.121 | 0.0903 | -0.136 | -1.34
-13 | -0.096 | 0.08532 | -0.138 | -1.125
-12.5 | -0.068 | 0.07922 | -0.14 | -0.856
-12 | -0.037 | 0.07455 | -0.143 | -0.492
-11.5 | -0.002 | 0.06981 | -0.145 | -0.035
-11 | 0.035 | 0.06567 | -0.147 | 0.528
-10.5 | 0.075 | 0.06122 | -0.151 | 1.219
-10 | 0.117 | 0.05721 | -0.154 | 2.047
-9.5 | 0.162 | 0.05334 | -0.159 | 3.038
-9 | 0.209 | 0.0494 | -0.164 | 4.234
-8.5 | 0.258 | 0.04565 | -0.17 | 5.657
-8 | 0.31 | 0.04151 | -0.178 | 7.458
-7.5 | 0.363 | 0.03697 | -0.188 | 9.827
-7 | 0.418 | 0.03298 | -0.197 | 12.691
-6.5 | 0.479 | 0.02724 | -0.211 | 17.579
-6 | 0.542 | 0.02204 | -0.224 | 24.575
-5.5 | 0.618 | 0.01521 | -0.244 | 40.659
-5 | 0.754 | 0.00423 | -0.284 | 178.169
-4.5 | 0.816 | 0.00488 | -0.284 | 167.149
-4 | 0.878 | 0.00563 | -0.284 | 156.139
-3.5 | 0.94 | 0.00717 | -0.284 | 131.045
-3 | 1.001 | 0.00802 | -0.285 | 124.86
-2.5 | 1.066 | 0.00829 | -0.285 | 128.605
-2 | 1.124 | 0.00763 | -0.285 | 147.392
-1.5 | 1.183 | 0.00793 | -0.285 | 149.22
-1 | 1.242 | 0.00739 | -0.285 | 168.014
-0.5 | 1.3 | 0.00759 | -0.285 | 171.358
0 | 1.357 | 0.00786 | -0.285 | 172.693
0.5 | 1.415 | 0.00747 | -0.285 | 189.314
1 | 1.472 | 0.00767 | -0.284 | 192.043
1.5 | 1.53 | 0.00736 | -0.284 | 207.849
2 | 1.587 | 0.00755 | -0.284 | 210.368
2.5 | 1.623 | 0.00757 | -0.284 | 214.382
3 | 1.678 | 0.00905 | -0.284 | 185.466
3.5 | 1.732 | 0.00939 | -0.284 | 184.451
4 | 1.786 | 0.00979 | -0.284 | 182.447
4.5 | 1.839 | 0.01021 | -0.284 | 180.187
5 | 1.886 | 0.01063 | -0.284 | 177.339
5.5 | 1.928 | 0.01079 | -0.283 | 178.621
6 | 1.967 | 0.0114 | -0.283 | 172.519
6.5 | 2.001 | 0.01212 | -0.283 | 165.07
7 | 2.03 | 0.01298 | -0.282 | 156.406
7.5 | 2.047 | 0.01987 | -0.281 | 103.016
8 | 2.063 | 0.02078 | -0.281 | 99.258
8.5 | 2.073 | 0.02169 | -0.28 | 95.538
9 | 2.076 | 0.0226 | -0.28 | 91.827
9.5 | 2.072 | 0.02362 | -0.279 | 87.732
10 | 2.059 | 0.02465 | -0.279 | 83.534
10.5 | 2.038 | 0.02579 | -0.279 | 79.001
11 | 2.009 | 0.0269 | -0.278 | 74.712
11.5 | 1.974 | 0.02814 | -0.277 | 70.154
12 | 1.932 | 0.02954 | -0.277 | 65.409
12.5 | 1.885 | 0.03084 | -0.276 | 61.107
13 | 1.832 | 0.03231 | -0.276 | 56.708
13.5 | 1.776 | 0.03395 | -0.275 | 52.315
14 | 1.716 | 0.03561 | -0.274 | 48.194

## 66. Re 4M Mach 0.00 (2)
BIGFOIL.COM POLAR EXPORT
Joukowsky 9.00% thick 10.00% camber
Joukowsky 9.00% thick 10.00% camber |  |  |  | Cl Max: | 2.1818 | at alpha= | 18 | deg
XFOIL ncrit=9 |  |  |  | L/D Max: | 251.062 | at alpha= | 3 | deg
Re: | 4000000 |  |  | Cd Min: | 0.12771 | at alpha= | 20 | deg
Mach: | 0 |  |  | Cl=0 at alpha= | -99 | deg
|  |  |  | @ Cl=0.1, Cd= | 0.011675
|  |  |  | @ Cl=0.4, Cd= | 0.0073843
|  |  |  | @ Cl=0.6, Cd= | 0.0062329
alpha (deg) | Cl | Cd | Cm | Cl/Cd
-10 | 0.0925 | 0.01186 | -0.2769 | 7.7993
-9.5 | 0.1584 | 0.01023 | -0.2815 | 15.4839
-9 | 0.2215 | 0.00927 | -0.2843 | 23.8943
-8.5 | 0.2826 | 0.00862 | -0.2862 | 32.7842
-8 | 0.3437 | 0.00807 | -0.2879 | 42.5898
-7.5 | 0.4061 | 0.00731 | -0.2901 | 55.554
-7 | 0.4669 | 0.00687 | -0.2916 | 67.9622
-6.5 | 0.5262 | 0.00661 | -0.2926 | 79.6067
-6 | 0.5864 | 0.00629 | -0.2937 | 93.2273
-5.5 | 0.6459 | 0.00604 | -0.2948 | 106.9371
-5 | 0.7045 | 0.00592 | -0.2955 | 119.0034
-4.5 | 0.7639 | 0.00571 | -0.2964 | 133.7828
-4 | 0.8221 | 0.00561 | -0.2971 | 146.5419
-3.5 | 0.8804 | 0.00553 | -0.2977 | 159.2043
-3 | 0.9383 | 0.00547 | -0.2983 | 171.5356
-2.5 | 0.9961 | 0.00542 | -0.2989 | 183.7823
-2 | 1.0536 | 0.0054 | -0.2994 | 195.1111
-1.5 | 1.1104 | 0.00543 | -0.2998 | 204.4936
-1 | 1.1675 | 0.00543 | -0.3003 | 215.0092
-0.5 | 1.2241 | 0.00547 | -0.3006 | 223.7843
0 | 1.2798 | 0.00556 | -0.3008 | 230.1799
0.5 | 1.3356 | 0.00565 | -0.3011 | 236.3894
1 | 1.3911 | 0.00574 | -0.3013 | 242.3519
1.5 | 1.4459 | 0.00587 | -0.3013 | 246.3203
2 | 1.5 | 0.00603 | -0.3013 | 248.7562
2.5 | 1.5535 | 0.00622 | -0.3011 | 249.7588
3 | 1.6068 | 0.0064 | -0.301 | 251.0625
3.5 | 1.6593 | 0.00662 | -0.3007 | 250.6495
4 | 1.7107 | 0.00688 | -0.3002 | 248.6483
4.5 | 1.7599 | 0.00726 | -0.2992 | 242.4105
5 | 1.792 | 0.00857 | -0.295 | 209.1015
5.5 | 1.8282 | 0.00953 | -0.2917 | 191.8363
6 | 1.8543 | 0.01038 | -0.2864 | 178.6416
6.5 | 1.8673 | 0.01199 | -0.2785 | 155.7381
7 | 1.8731 | 0.01424 | -0.2697 | 131.5379
7.5 | 1.8826 | 0.01663 | -0.2621 | 113.2051
8 | 1.8931 | 0.01919 | -0.2551 | 98.6503
8.5 | 1.9132 | 0.02132 | -0.2499 | 89.7373
9 | 1.935 | 0.02345 | -0.2453 | 82.516
9.5 | 1.9583 | 0.02556 | -0.2411 | 76.6158
10 | 1.9815 | 0.02778 | -0.2371 | 71.3283
10.5 | 2.0037 | 0.03019 | -0.2332 | 66.3697
11 | 2.0249 | 0.03281 | -0.2294 | 61.7159
11.5 | 2.0465 | 0.03551 | -0.2259 | 57.6317
12 | 2.0645 | 0.03864 | -0.2222 | 53.4291
12.5 | 2.0838 | 0.04177 | -0.2189 | 49.8875
13 | 2.1004 | 0.04528 | -0.2156 | 46.3869
13.5 | 2.1133 | 0.04933 | -0.2121 | 42.8401
14 | 2.1289 | 0.0532 | -0.2093 | 40.0169
14.5 | 2.142 | 0.05749 | -0.2065 | 37.2587
15 | 2.1526 | 0.06219 | -0.2037 | 34.6133
15.5 | 2.1583 | 0.06769 | -0.2011 | 31.8851
16 | 2.1622 | 0.07356 | -0.1986 | 29.3937
16.5 | 2.1699 | 0.079 | -0.1967 | 27.4671
17 | 2.1753 | 0.08487 | -0.195 | 25.631
17.5 | 2.1799 | 0.09093 | -0.1935 | 23.9734
18 | 2.1818 | 0.09737 | -0.1923 | 22.4073
18.5 | 2.1792 | 0.10467 | -0.1915 | 20.8197
19 | 2.1776 | 0.11177 | -0.1911 | 19.4829
19.5 | 2.1721 | 0.11949 | -0.191 | 18.1781
20 | 2.1636 | 0.12771 | -0.1916 | 16.9415

## 67. Re 4M Mach 0.10 (1)
BIGFOIL.COM POLAR EXPORT
Joukowsky 9.00% thick 10.00% camber
Joukowsky 9.00% thick 10.00% camber |  |  |  | Cl Max: | 2.076 | at alpha= | 9 | deg
JavaFoil+Calcfoil stall+Eppler ext transition |  |  |  | L/D Max: | 213.937 | at alpha= | 2.5 | deg
Re: | 4000000 |  |  | Cd Min: | 0.00424 | at alpha= | -5 | deg
Mach: | 0.1 |  |  | Cl=0 at alpha= | -11.4722 | deg
|  |  |  | @ Cl=0.1, Cd= | 0.059259
|  |  |  | @ Cl=0.4, Cd= | 0.034521
|  |  |  | @ Cl=0.6, Cd= | 0.017748
alpha (deg) | Cl | Cd | Cm | Cl/Cd
-20 | -0.194 | 0.17369 | -0.135 | -1.118
-19.5 | -0.198 | 0.16462 | -0.135 | -1.205
-19 | -0.202 | 0.15822 | -0.135 | -1.274
-18.5 | -0.204 | 0.15078 | -0.134 | -1.352
-18 | -0.205 | 0.1452 | -0.134 | -1.412
-17.5 | -0.204 | 0.13748 | -0.135 | -1.483
-17 | -0.201 | 0.13241 | -0.134 | -1.517
-16.5 | -0.196 | 0.12527 | -0.134 | -1.566
-16 | -0.189 | 0.11987 | -0.134 | -1.58
-15.5 | -0.18 | 0.1147 | -0.134 | -1.572
-15 | -0.169 | 0.1085 | -0.134 | -1.554
-14.5 | -0.154 | 0.10203 | -0.134 | -1.512
-14 | -0.137 | 0.09627 | -0.135 | -1.423
-13.5 | -0.117 | 0.0917 | -0.135 | -1.271
-13 | -0.093 | 0.08638 | -0.137 | -1.076
-12.5 | -0.066 | 0.08051 | -0.139 | -0.821
-12 | -0.036 | 0.07585 | -0.14 | -0.473
-11.5 | -0.002 | 0.07047 | -0.144 | -0.034
-11 | 0.034 | 0.06623 | -0.146 | 0.517
-10.5 | 0.074 | 0.06189 | -0.15 | 1.193
-10 | 0.116 | 0.05764 | -0.154 | 2.017
-9.5 | 0.161 | 0.05362 | -0.159 | 3.008
-9 | 0.209 | 0.04991 | -0.163 | 4.178
-8.5 | 0.258 | 0.04614 | -0.169 | 5.588
-8 | 0.309 | 0.04201 | -0.177 | 7.365
-7.5 | 0.363 | 0.0375 | -0.187 | 9.692
-7 | 0.42 | 0.03291 | -0.198 | 12.753
-6.5 | 0.479 | 0.02787 | -0.211 | 17.197
-6 | 0.541 | 0.02309 | -0.222 | 23.433
-5.5 | 0.615 | 0.01639 | -0.241 | 37.552
-5 | 0.757 | 0.00424 | -0.285 | 178.608
-4.5 | 0.82 | 0.00489 | -0.286 | 167.619
-4 | 0.883 | 0.00564 | -0.286 | 156.462
-3.5 | 0.945 | 0.00721 | -0.286 | 131.085
-3 | 1.006 | 0.00806 | -0.286 | 124.831
-2.5 | 1.071 | 0.00832 | -0.286 | 128.741
-2 | 1.13 | 0.00766 | -0.286 | 147.499
-1.5 | 1.189 | 0.00797 | -0.286 | 149.195
-1 | 1.248 | 0.00742 | -0.286 | 168.05
-0.5 | 1.307 | 0.00763 | -0.286 | 171.337
0 | 1.363 | 0.00733 | -0.286 | 185.929
0.5 | 1.422 | 0.00751 | -0.286 | 189.203
1 | 1.48 | 0.00773 | -0.286 | 191.474
1.5 | 1.537 | 0.00741 | -0.286 | 207.391
2 | 1.595 | 0.0076 | -0.286 | 209.838
2.5 | 1.631 | 0.00763 | -0.286 | 213.937
3 | 1.686 | 0.00911 | -0.286 | 185.061
3.5 | 1.74 | 0.00948 | -0.285 | 183.515
4 | 1.794 | 0.00989 | -0.285 | 181.367
4.5 | 1.848 | 0.01031 | -0.285 | 179.232
5 | 1.894 | 0.01075 | -0.285 | 176.209
5.5 | 1.937 | 0.0109 | -0.285 | 177.6
6 | 1.975 | 0.01154 | -0.284 | 171.232
6.5 | 2.009 | 0.01226 | -0.284 | 163.854
7 | 2.037 | 0.01314 | -0.284 | 155
7.5 | 2.053 | 0.02013 | -0.282 | 101.989
8 | 2.067 | 0.02103 | -0.282 | 98.316
8.5 | 2.075 | 0.02197 | -0.282 | 94.435
9 | 2.076 | 0.02294 | -0.281 | 90.482
9.5 | 2.069 | 0.024 | -0.281 | 86.243
10 | 2.053 | 0.02507 | -0.28 | 81.882
10.5 | 2.028 | 0.02622 | -0.28 | 77.361
11 | 1.995 | 0.02742 | -0.279 | 72.741
11.5 | 1.955 | 0.02877 | -0.279 | 67.927
12 | 1.907 | 0.03012 | -0.278 | 63.311
12.5 | 1.853 | 0.03156 | -0.277 | 58.707
13 | 1.794 | 0.03312 | -0.277 | 54.167
13.5 | 1.73 | 0.03474 | -0.276 | 49.809
14 | 1.664 | 0.03657 | -0.275 | 45.507

## 68. Re 4M Mach 0.10 (2)
BIGFOIL.COM POLAR EXPORT
Joukowsky 9.00% thick 10.00% camber
Joukowsky 9.00% thick 10.00% camber |  |  |  | Cl Max: | 1.8375 | at alpha= | 5.5 | deg
XFOIL ncrit=9 |  |  |  | L/D Max: | 250.17 | at alpha= | 3 | deg
Re: | 4000000 |  |  | Cd Min: | 0.20262 | at alpha= | -20 | deg
Mach: | 0.1 |  |  | Cl=0 at alpha= | -16.2491 | deg
|  |  |  | @ Cl=0.1, Cd= | 0.13037
|  |  |  | @ Cl=0.4, Cd= | 0.0075627
|  |  |  | @ Cl=0.6, Cd= | 0.0063277
alpha (deg) | Cl | Cd | Cm | Cl/Cd
-20 | -0.1897 | 0.20262 | -0.088 | -0.93624
-19 | -0.1412 | 0.19059 | -0.0988 | -0.74086
-18.5 | -0.1156 | 0.18338 | -0.1048 | -0.63038
-18 | -0.0892 | 0.17629 | -0.1111 | -0.50598
-17.5 | -0.0647 | 0.16972 | -0.1166 | -0.38122
-16.5 | -0.0134 | 0.15629 | -0.1282 | -0.085738
-16 | 0.0133 | 0.14897 | -0.1346 | 0.08928
-15.5 | 0.0389 | 0.14253 | -0.1405 | 0.27292
-15 | 0.0769 | 0.13581 | -0.1496 | 0.56623
-14.5 | 0.1052 | 0.12914 | -0.1555 | 0.81462
-14 | 0.1304 | 0.12307 | -0.1606 | 1.0596
-13.5 | 0.1528 | 0.11742 | -0.1645 | 1.3013
-13 | 0.172 | 0.11182 | -0.1675 | 1.5382
-12.5 | 0.1905 | 0.10634 | -0.1703 | 1.7914
-12 | 0.206 | 0.10038 | -0.1729 | 2.0522
-11.5 | 0.2239 | 0.09508 | -0.1756 | 2.3549
-11 | 0.2492 | 0.09191 | -0.1779 | 2.7113
-9.5 | 0.1511 | 0.01099 | -0.2815 | 13.7489
-9 | 0.217 | 0.0097 | -0.2851 | 22.3711
-8.5 | 0.2799 | 0.00889 | -0.2875 | 31.4848
-8 | 0.3422 | 0.00826 | -0.2893 | 41.4286
-7.5 | 0.4052 | 0.0075 | -0.2915 | 54.0267
-7 | 0.4673 | 0.00697 | -0.2931 | 67.0445
-6.5 | 0.5275 | 0.00667 | -0.2942 | 79.0855
-6 | 0.5878 | 0.00639 | -0.2952 | 91.9875
-5.5 | 0.6485 | 0.00608 | -0.2964 | 106.6612
-5 | 0.7076 | 0.00595 | -0.2971 | 118.9244
-4.5 | 0.7676 | 0.00573 | -0.298 | 133.9616
-4 | 0.8261 | 0.00565 | -0.2986 | 146.2124
-3.5 | 0.885 | 0.00555 | -0.2993 | 159.4595
-3 | 0.9435 | 0.00548 | -0.2999 | 172.1715
-2.5 | 1.0015 | 0.00545 | -0.3005 | 183.7615
-2 | 1.0595 | 0.00542 | -0.301 | 195.4797
-1.5 | 1.1167 | 0.00545 | -0.3014 | 204.8991
-1 | 1.174 | 0.00547 | -0.3018 | 214.6252
0 | 1.2873 | 0.00559 | -0.3024 | 230.2862
0.5 | 1.3432 | 0.00569 | -0.3026 | 236.0633
1 | 1.3991 | 0.00578 | -0.3028 | 242.0588
1.5 | 1.4543 | 0.0059 | -0.3029 | 246.4915
2 | 1.5088 | 0.00607 | -0.3028 | 248.5667
2.5 | 1.5626 | 0.00626 | -0.3026 | 249.6166
3 | 1.6161 | 0.00646 | -0.3024 | 250.1703
3.5 | 1.6689 | 0.00668 | -0.302 | 249.8353
4 | 1.7206 | 0.00695 | -0.3015 | 247.5683
4.5 | 1.7705 | 0.0073 | -0.3006 | 242.5342
5 | 1.802 | 0.00863 | -0.2961 | 208.8065
5.5 | 1.8375 | 0.0096 | -0.2925 | 191.4062

## 69. Re 4M Mach 0.25 (1)
BIGFOIL.COM POLAR EXPORT
Joukowsky 9.00% thick 10.00% camber
Joukowsky 9.00% thick 10.00% camber |  |  |  | Cl Max: | 2.085 | at alpha= | 8 | deg
JavaFoil+Calcfoil stall+Eppler ext transition |  |  |  | L/D Max: | 222.048 | at alpha= | 2 | deg
Re: | 4000000 |  |  | Cd Min: | 0.00495 | at alpha= | -4.5 | deg
Mach: | 0.25 |  |  | Cl=0 at alpha= | -11.4688 | deg
|  |  |  | @ Cl=0.1, Cd= | 0.062143
|  |  |  | @ Cl=0.4, Cd= | 0.038252
|  |  |  | @ Cl=0.6, Cd= | 0.02209
alpha (deg) | Cl | Cd | Cm | Cl/Cd
-19 | -0.047 | 0.16236 | -0.142 | -0.288
-18.5 | -0.043 | 0.15348 | -0.142 | -0.283
-18 | -0.04 | 0.14598 | -0.141 | -0.276
-17.5 | -0.037 | 0.13914 | -0.142 | -0.267
-17 | -0.034 | 0.13122 | -0.142 | -0.259
-16.5 | -0.031 | 0.12991 | -0.14 | -0.237
-16 | -0.028 | 0.12338 | -0.139 | -0.224
-15.5 | -0.048 | 0.11702 | -0.141 | -0.407
-15 | -0.068 | 0.1117 | -0.139 | -0.608
-14.5 | -0.077 | 0.10676 | -0.138 | -0.719
-14 | -0.079 | 0.10221 | -0.137 | -0.772
-13.5 | -0.075 | 0.09509 | -0.138 | -0.79
-13 | -0.065 | 0.09064 | -0.138 | -0.723
-12.5 | -0.05 | 0.08592 | -0.137 | -0.582
-12 | -0.029 | 0.08021 | -0.137 | -0.36
-11.5 | -0.002 | 0.07495 | -0.138 | -0.027
-11 | 0.03 | 0.07065 | -0.139 | 0.426
-10.5 | 0.067 | 0.06558 | -0.142 | 1.023
-10 | 0.108 | 0.06131 | -0.144 | 1.769
-9.5 | 0.154 | 0.05654 | -0.151 | 2.719
-9 | 0.202 | 0.05259 | -0.156 | 3.845
-8.5 | 0.253 | 0.04862 | -0.162 | 5.212
-8 | 0.307 | 0.04479 | -0.17 | 6.852
-7.5 | 0.362 | 0.04082 | -0.179 | 8.878
-7 | 0.42 | 0.0369 | -0.188 | 11.377
-6.5 | 0.48 | 0.03228 | -0.201 | 14.861
-6 | 0.545 | 0.02632 | -0.218 | 20.697
-5.5 | 0.613 | 0.02109 | -0.233 | 29.045
-5 | 0.695 | 0.01482 | -0.253 | 46.868
-4.5 | 0.841 | 0.00495 | -0.293 | 169.964
-4 | 0.906 | 0.00573 | -0.294 | 158.119
-3.5 | 0.97 | 0.00738 | -0.294 | 131.406
-3 | 1.033 | 0.00829 | -0.294 | 124.592
-2.5 | 1.101 | 0.00853 | -0.294 | 128.984
-2 | 1.161 | 0.00789 | -0.294 | 147.133
-1.5 | 1.222 | 0.00807 | -0.294 | 151.444
-1 | 1.282 | 0.00766 | -0.294 | 167.286
-0.5 | 1.343 | 0.00788 | -0.294 | 170.295
0 | 1.401 | 0.00756 | -0.294 | 185.368
0.5 | 1.461 | 0.00776 | -0.294 | 188.216
1 | 1.52 | 0.00743 | -0.294 | 204.642
1.5 | 1.579 | 0.00764 | -0.294 | 206.627
2 | 1.639 | 0.00738 | -0.294 | 222.048
2.5 | 1.674 | 0.00917 | -0.293 | 182.502
3 | 1.73 | 0.00953 | -0.293 | 181.507
3.5 | 1.785 | 0.00994 | -0.293 | 179.63
4 | 1.84 | 0.01036 | -0.293 | 177.62
4.5 | 1.895 | 0.01083 | -0.293 | 174.981
5 | 1.941 | 0.01135 | -0.293 | 170.985
5.5 | 1.982 | 0.01156 | -0.292 | 171.498
6 | 2.019 | 0.01228 | -0.292 | 164.407
6.5 | 2.049 | 0.01312 | -0.292 | 156.194
7 | 2.066 | 0.0205 | -0.29 | 100.776
7.5 | 2.081 | 0.02163 | -0.29 | 96.211
8 | 2.085 | 0.02274 | -0.289 | 91.728
8.5 | 2.08 | 0.02378 | -0.289 | 87.454
9 | 2.065 | 0.02497 | -0.288 | 82.701
9.5 | 2.039 | 0.02617 | -0.288 | 77.934
10 | 1.997 | 0.02751 | -0.287 | 72.607
10.5 | 1.94 | 0.02896 | -0.287 | 67.001
11 | 1.87 | 0.03059 | -0.286 | 61.113
11.5 | 1.786 | 0.03225 | -0.285 | 55.381
12 | 1.69 | 0.03407 | -0.285 | 49.604
12.5 | 1.583 | 0.03622 | -0.284 | 43.7
13 | 1.466 | 0.03829 | -0.283 | 38.289

## 70. Re 4M Mach 0.25 (2)
BIGFOIL.COM POLAR EXPORT
Joukowsky 9.00% thick 10.00% camber
Joukowsky 9.00% thick 10.00% camber |  |  |  | Cl Max: | 2.1409 | at alpha= | 16.5 | deg
XFOIL ncrit=9 |  |  |  | L/D Max: | 248.475 | at alpha= | 2.5 | deg
Re: | 4000000 |  |  | Cd Min: | 0.20372 | at alpha= | -20 | deg
Mach: | 0.25 |  |  | Cl=0 at alpha= | -16.6569 | deg
|  |  |  | @ Cl=0.1, Cd= | 0.13562
|  |  |  | @ Cl=0.4, Cd= | 0.0089223
|  |  |  | @ Cl=0.6, Cd= | 0.0067598
alpha (deg) | Cl | Cd | Cm | Cl/Cd
-20 | -0.1778 | 0.20372 | -0.0938 | -0.87277
-19.5 | -0.1544 | 0.19801 | -0.0989 | -0.77976
-19 | -0.1277 | 0.19165 | -0.1051 | -0.66632
-18.5 | -0.0989 | 0.18394 | -0.1119 | -0.53768
-18 | -0.0741 | 0.17702 | -0.1175 | -0.4186
-17.5 | -0.0455 | 0.16995 | -0.1243 | -0.26773
-17 | -0.0199 | 0.16328 | -0.1299 | -0.12188
-16.5 | 0.0091 | 0.15624 | -0.1367 | 0.058244
-16 | 0.0354 | 0.14914 | -0.1427 | 0.23736
-15.5 | 0.0693 | 0.14178 | -0.1513 | 0.48879
-15 | 0.0987 | 0.13592 | -0.1574 | 0.72616
-14.5 | 0.1269 | 0.12941 | -0.1631 | 0.9806
-14 | 0.1485 | 0.12372 | -0.1668 | 1.2003
-13.5 | 0.1692 | 0.11827 | -0.17 | 1.4306
-13 | 0.1888 | 0.11273 | -0.1729 | 1.6748
-12 | 0.2256 | 0.1019 | -0.1782 | 2.2139
-11.5 | 0.2424 | 0.0963 | -0.1806 | 2.5171
-10.5 | 0.2889 | 0.08806 | -0.1854 | 3.2807
-10 | 0.3082 | 0.08322 | -0.1876 | 3.7034
-9.5 | 0.3246 | 0.07836 | -0.1895 | 4.1424
-9 | 0.3372 | 0.07231 | -0.1918 | 4.6633
-8 | 0.3237 | 0.01038 | -0.2938 | 31.185
-7.5 | 0.3957 | 0.00898 | -0.2976 | 44.0646
-6.5 | 0.5328 | 0.00714 | -0.3026 | 74.6218
-6 | 0.5968 | 0.00678 | -0.3037 | 88.0236
-5.5 | 0.6616 | 0.00637 | -0.3049 | 103.8619
-5 | 0.7245 | 0.00613 | -0.3058 | 118.1892
-4.5 | 0.787 | 0.00593 | -0.3066 | 132.715
-4 | 0.8488 | 0.0058 | -0.3073 | 146.3448
-3.5 | 0.9099 | 0.0057 | -0.3079 | 159.6316
-3 | 0.9713 | 0.00561 | -0.3086 | 173.1373
-2.5 | 1.0316 | 0.00558 | -0.3091 | 184.8746
-2 | 1.0914 | 0.00558 | -0.3096 | 195.5914
-1.5 | 1.1514 | 0.00557 | -0.3101 | 206.7145
-1 | 1.2104 | 0.00562 | -0.3104 | 215.3737
-0.5 | 1.2691 | 0.00569 | -0.3107 | 223.0404
0 | 1.3279 | 0.00575 | -0.311 | 230.9391
0.5 | 1.3857 | 0.00586 | -0.3111 | 236.4676
1 | 1.443 | 0.006 | -0.3111 | 240.5
1.5 | 1.4999 | 0.00615 | -0.311 | 243.8862
2 | 1.5567 | 0.0063 | -0.3109 | 247.0952
2.5 | 1.6126 | 0.00649 | -0.3107 | 248.4746
3 | 1.6677 | 0.00672 | -0.3102 | 248.1696
3.5 | 1.7219 | 0.00697 | -0.3095 | 247.0445
4 | 1.775 | 0.00726 | -0.3086 | 244.4904
4.5 | 1.8264 | 0.00761 | -0.3074 | 240
5 | 1.8573 | 0.00882 | -0.3021 | 210.5782
5.5 | 1.8768 | 0.01004 | -0.2945 | 186.9323
6 | 1.9019 | 0.01104 | -0.2885 | 172.2736
6.5 | 1.9124 | 0.01313 | -0.2799 | 145.6512
7 | 1.9157 | 0.0159 | -0.2706 | 120.4843
7.5 | 1.9153 | 0.01931 | -0.2614 | 99.1869
8 | 1.9215 | 0.0227 | -0.2537 | 84.6476
8.5 | 1.9355 | 0.02581 | -0.2476 | 74.9903
9 | 1.956 | 0.02864 | -0.2427 | 68.2961
9.5 | 1.9775 | 0.03154 | -0.2382 | 62.6982
10 | 1.9995 | 0.03457 | -0.2339 | 57.8392
10.5 | 2.0215 | 0.03773 | -0.2299 | 53.5781
11 | 2.0419 | 0.04121 | -0.226 | 49.5487
11.5 | 2.0597 | 0.04511 | -0.2221 | 45.6595
12 | 2.0772 | 0.04916 | -0.2185 | 42.2539
12.5 | 2.0919 | 0.05369 | -0.2149 | 38.9626
13 | 2.1036 | 0.05875 | -0.2114 | 35.806
13.5 | 2.117 | 0.06375 | -0.2083 | 33.2078
14 | 2.1272 | 0.0693 | -0.2054 | 30.6955
14.5 | 2.1307 | 0.07591 | -0.2025 | 28.0688
15 | 2.1332 | 0.08283 | -0.2 | 25.754
15.5 | 2.1401 | 0.08928 | -0.1981 | 23.9707
16 | 2.1397 | 0.09682 | -0.1964 | 22.0998
16.5 | 2.1409 | 0.10427 | -0.1951 | 20.5323
17 | 2.1401 | 0.11206 | -0.1943 | 19.0978
17.5 | 2.1347 | 0.12057 | -0.1941 | 17.7051
18 | 2.1277 | 0.12935 | -0.1944 | 16.4492
18.5 | 2.1154 | 0.13909 | -0.1958 | 15.2089
19 | 2.1165 | 0.14664 | -0.197 | 14.4333
19.5 | 2.1105 | 0.1553 | -0.1992 | 13.5898
20 | 2.1007 | 0.16473 | -0.2024 | 12.7524

## 71. Re 4M Mach 0.50 (1)
BIGFOIL.COM POLAR EXPORT
Joukowsky 9.00% thick 10.00% camber
Joukowsky 9.00% thick 10.00% camber |  |  |  | Cl Max: | 3.75 | at alpha= | 20 | deg
JavaFoil+Calcfoil stall+Eppler ext transition |  |  |  | L/D Max: | 204.286 | at alpha= | 0 | deg
Re: | 4000000 |  |  | Cd Min: | 0.00766 | at alpha= | 0 | deg
Mach: | 0.5 |  |  | Cl=0 at alpha= | -11.4643 | deg
|  |  |  | @ Cl=0.1, Cd= | 0.061582
|  |  |  | @ Cl=0.4, Cd= | 0.044201
|  |  |  | @ Cl=0.6, Cd= | 0.035593
alpha (deg) | Cl | Cd | Cm | Cl/Cd
-20 | -0.952 | 0.14219 | -0.179 | -6.696
-19.5 | -0.895 | 0.1527 | -0.176 | -5.863
-19 | -0.84 | 0.14031 | -0.176 | -5.987
-18.5 | -0.785 | 0.13033 | -0.177 | -6.02
-18 | -0.729 | 0.12342 | -0.178 | -5.909
-17.5 | -0.672 | 0.1321 | -0.172 | -5.089
-17 | -0.617 | 0.11954 | -0.173 | -5.16
-16.5 | -0.561 | 0.11185 | -0.174 | -5.019
-16 | -0.506 | 0.10475 | -0.175 | -4.83
-15.5 | -0.449 | 0.11135 | -0.169 | -4.035
-15 | -0.394 | 0.1011 | -0.17 | -3.895
-14.5 | -0.338 | 0.093 | -0.172 | -3.637
-14 | -0.282 | 0.0998 | -0.165 | -2.826
-13.5 | -0.226 | 0.0898 | -0.166 | -2.521
-13 | -0.171 | 0.08271 | -0.168 | -2.066
-12.5 | -0.115 | 0.08341 | -0.162 | -1.379
-12 | -0.059 | 0.07956 | -0.161 | -0.746
-11.5 | -0.004 | 0.07226 | -0.164 | -0.053
-11 | 0.052 | 0.07159 | -0.16 | 0.723
-10.5 | 0.056 | 0.06746 | -0.157 | 0.836
-10 | 0.085 | 0.06211 | -0.161 | 1.372
-9.5 | 0.114 | 0.06109 | -0.156 | 1.859
-9 | 0.142 | 0.05729 | -0.153 | 2.474
-8.5 | 0.17 | 0.05242 | -0.16 | 3.241
-8 | 0.197 | 0.05136 | -0.155 | 3.842
-7.5 | 0.225 | 0.04808 | -0.157 | 4.677
-7 | 0.252 | 0.04602 | -0.156 | 5.477
-6.5 | 0.44 | 0.04371 | -0.153 | 10.071
-6 | 0.537 | 0.03932 | -0.176 | 13.646
-5.5 | 0.62 | 0.03441 | -0.202 | 18.022
-5 | 0.703 | 0.0287 | -0.228 | 24.501
-4.5 | 0.787 | 0.02344 | -0.249 | 33.588
-4 | 0.88 | 0.0183 | -0.271 | 48.085
-3.5 | 1.079 | 0.00829 | -0.328 | 130.112
-3 | 1.151 | 0.00896 | -0.328 | 128.486
-2.5 | 1.23 | 0.0081 | -0.328 | 151.944
-2 | 1.298 | 0.00843 | -0.328 | 154.004
-1.5 | 1.366 | 0.00821 | -0.328 | 166.406
-1 | 1.433 | 0.00773 | -0.328 | 185.441
-0.5 | 1.501 | 0.00794 | -0.328 | 189.093
0 | 1.564 | 0.00766 | -0.328 | 204.286
0.5 | 1.63 | 0.00949 | -0.328 | 171.768
1 | 1.696 | 0.00988 | -0.328 | 171.759
1.5 | 1.762 | 0.01031 | -0.328 | 170.961
2 | 1.828 | 0.01062 | -0.327 | 172.088
2.5 | 1.855 | 0.01113 | -0.327 | 166.664
3 | 1.916 | 0.01167 | -0.327 | 164.129
3.5 | 1.976 | 0.01231 | -0.327 | 160.535
4 | 2.034 | 0.01298 | -0.326 | 156.761
4.5 | 2.092 | 0.01377 | -0.326 | 151.93
5 | 2.134 | 0.01466 | -0.326 | 145.499
5.5 | 2.163 | 0.01537 | -0.325 | 140.719
6 | 2.175 | 0.01666 | -0.325 | 130.543
6.5 | 2.153 | 0.02726 | -0.322 | 79
7 | 2.104 | 0.02918 | -0.322 | 72.094
7.5 | 1.968 | 0.0315 | -0.321 | 62.47
8 | 1.22 | 0.03425 | -0.32 | 35.638
8.5 | 1.248 | 0.03647 | -0.319 | 34.225
9 | 1.276 | 0.03869 | -0.319 | 32.969
9.5 | 1.303 | 0.04082 | -0.318 | 31.915
10 | 1.33 | 0.0427 | -0.317 | 31.134
10.5 | 1.357 | 0.04477 | -0.316 | 30.299
11 | 1.383 | 0.04689 | -0.315 | 29.497
11.5 | 1.41 | 0.04847 | -0.314 | 29.092
12 | 1.436 | 0.05038 | -0.313 | 28.511
12.5 | 1.229 | 0.10059 | -0.166 | 12.215
13 | 1.254 | 0.10426 | -0.169 | 12.024
13.5 | 1.28 | 0.10549 | -0.174 | 12.131
14 | 1.304 | 0.10874 | -0.176 | 11.996
14.5 | 2.796 | 0.11613 | -0.179 | 24.073
15 | 2.85 | 0.11919 | -0.184 | 23.912
15.5 | 3.356 | 0.07441 | -0.302 | 45.097
16 | 2.974 | 0.13149 | -0.201 | 22.618
16.5 | 3.01 | 0.13387 | -0.192 | 22.487
17 | 3.065 | 0.13607 | -0.196 | 22.528
17.5 | 3.12 | 0.13955 | -0.2 | 22.362
18 | 3.592 | 0.08937 | -0.295 | 40.193
18.5 | 3.618 | 0.09316 | -0.291 | 38.834
19 | 3.283 | 0.15569 | -0.208 | 21.089
19.5 | 3.338 | 0.15542 | -0.21 | 21.476
20 | 3.75 | 0.1057 | -0.287 | 35.477

## 72. Re 4M Mach 0.50 (2)
BIGFOIL.COM POLAR EXPORT
Joukowsky 9.00% thick 10.00% camber
Joukowsky 9.00% thick 10.00% camber |  |  |  | Cl Max: | 2.0972 | at alpha= | 6.5 | deg
XFOIL ncrit=9 |  |  |  | L/D Max: | 226.797 | at alpha= | 1 | deg
Re: | 4000000 |  |  | Cd Min: | 0.21142 | at alpha= | -20 | deg
Mach: | 0.5 |  |  | Cl=0 at alpha= | -18.0347 | deg
|  |  |  | @ Cl=0.1, Cd= | 0.15791
|  |  |  | @ Cl=0.4, Cd= | 0.084738
|  |  |  | @ Cl=0.6, Cd= | 0.034824
alpha (deg) | Cl | Cd | Cm | Cl/Cd
-20 | -0.1315 | 0.21142 | -0.1192 | -0.62198
-19.5 | -0.1004 | 0.20435 | -0.1263 | -0.49131
-19 | -0.0658 | 0.19667 | -0.1347 | -0.33457
-18.5 | -0.0335 | 0.18889 | -0.1421 | -0.17735
-18 | 0.0025 | 0.1802 | -0.1508 | 0.013873
-17.5 | 0.0399 | 0.17198 | -0.16 | 0.232
-17 | 0.0719 | 0.16467 | -0.1672 | 0.43663
-16.5 | 0.1001 | 0.15789 | -0.1729 | 0.63399
-16 | 0.126 | 0.15106 | -0.1778 | 0.83411
-15.5 | 0.1484 | 0.14493 | -0.1817 | 1.0239
-15 | 0.1721 | 0.13946 | -0.1853 | 1.234
-14.5 | 0.1964 | 0.13373 | -0.1888 | 1.4686
-14 | 0.2179 | 0.12799 | -0.1917 | 1.7025
-13.5 | 0.2391 | 0.12232 | -0.1946 | 1.9547
-13 | 0.26 | 0.11685 | -0.1971 | 2.2251
-12.5 | 0.2814 | 0.11144 | -0.1998 | 2.5251
-12 | 0.3034 | 0.10621 | -0.2024 | 2.8566
-11.5 | 0.3242 | 0.1013 | -0.2045 | 3.2004
-11 | 0.344 | 0.09586 | -0.2068 | 3.5886
-10.5 | 0.3693 | 0.09158 | -0.2091 | 4.0325
-10 | 0.3902 | 0.08672 | -0.211 | 4.4995
-9.5 | 0.4122 | 0.08227 | -0.2129 | 5.0103
-9 | 0.4328 | 0.07761 | -0.2146 | 5.5766
-8.5 | 0.4525 | 0.07299 | -0.216 | 6.1995
-8 | 0.4719 | 0.06836 | -0.2175 | 6.9032
-7.5 | 0.485 | 0.06324 | -0.2184 | 7.6692
-7 | 0.5056 | 0.0598 | -0.2188 | 8.4548
-6.5 | 0.5187 | 0.05577 | -0.2184 | 9.3007
-6 | 0.5235 | 0.05238 | -0.2158 | 9.9943
-5 | 0.5535 | 0.03978 | -0.2268 | 13.914
-4.5 | 0.8586 | 0.00726 | -0.3429 | 118.2645
-4 | 0.9378 | 0.0068 | -0.3442 | 137.9118
-3.5 | 1.0145 | 0.00647 | -0.3453 | 156.8006
-3 | 1.087 | 0.00635 | -0.3458 | 171.1811
-2.5 | 1.1586 | 0.00629 | -0.3462 | 184.1971
-2 | 1.2289 | 0.00628 | -0.3465 | 195.6847
-1.5 | 1.297 | 0.00635 | -0.3466 | 204.252
-1 | 1.3646 | 0.00643 | -0.3465 | 212.224
-0.5 | 1.4315 | 0.00654 | -0.3464 | 218.8838
0 | 1.4965 | 0.00671 | -0.3459 | 223.0253
0.5 | 1.5594 | 0.00693 | -0.345 | 225.0216
1 | 1.6216 | 0.00715 | -0.3438 | 226.7972
1.5 | 1.6778 | 0.0074 | -0.3412 | 226.7297
2 | 1.7333 | 0.00774 | -0.3385 | 223.9406
2.5 | 1.7876 | 0.00817 | -0.3355 | 218.8005
3 | 1.8408 | 0.00868 | -0.3322 | 212.0737
3.5 | 1.8939 | 0.00926 | -0.3288 | 204.5248
4 | 1.9455 | 0.00994 | -0.3251 | 195.7243
4.5 | 1.9955 | 0.01076 | -0.3209 | 185.4554
5 | 2.0436 | 0.01175 | -0.3164 | 173.9234
5.5 | 2.0797 | 0.01336 | -0.3099 | 155.6662
6 | 2.0944 | 0.01618 | -0.3004 | 129.4438
6.5 | 2.0972 | 0.02007 | -0.29 | 104.4943
8 | 2.0405 | 0.04028 | -0.2581 | 50.6579
9 | 2.0242 | 0.05569 | -0.244 | 36.3476
9.5 | 2.0376 | 0.06196 | -0.2391 | 32.8857
10 | 2.0505 | 0.06852 | -0.2346 | 29.9256
10.5 | 2.0654 | 0.07515 | -0.2304 | 27.4837
11 | 2.0749 | 0.0826 | -0.2265 | 25.1199
11.5 | 2.0813 | 0.09073 | -0.2228 | 22.9395

## 73. Re 5M Mach 0.00 (1)
BIGFOIL.COM POLAR EXPORT
Joukowsky 9.00% thick 10.00% camber
Joukowsky 9.00% thick 10.00% camber |  |  |  | Cl Max: | 2.078 | at alpha= | 9 | deg
JavaFoil+Calcfoil stall+Eppler ext transition |  |  |  | L/D Max: | 215.526 | at alpha= | 2.5 | deg
Re: | 5000000 |  |  | Cd Min: | 0.00418 | at alpha= | -5 | deg
Mach: | 0 |  |  | Cl=0 at alpha= | -11.473 | deg
|  |  |  | @ Cl=0.1, Cd= | 0.057765
|  |  |  | @ Cl=0.4, Cd= | 0.032974
|  |  |  | @ Cl=0.6, Cd= | 0.015006
alpha (deg) | Cl | Cd | Cm | Cl/Cd
-20 | -0.227 | 0.16892 | -0.136 | -1.346
-19.5 | -0.229 | 0.16233 | -0.136 | -1.413
-19 | -0.23 | 0.15438 | -0.136 | -1.493
-18.5 | -0.231 | 0.14762 | -0.136 | -1.562
-18 | -0.229 | 0.14103 | -0.136 | -1.626
-17.5 | -0.226 | 0.13497 | -0.136 | -1.672
-17 | -0.22 | 0.12839 | -0.136 | -1.716
-16.5 | -0.213 | 0.12261 | -0.136 | -1.739
-16 | -0.204 | 0.11686 | -0.137 | -1.746
-15.5 | -0.193 | 0.11128 | -0.136 | -1.731
-15 | -0.179 | 0.1049 | -0.137 | -1.705
-14.5 | -0.162 | 0.09938 | -0.137 | -1.634
-14 | -0.143 | 0.09409 | -0.138 | -1.522
-13.5 | -0.121 | 0.08897 | -0.139 | -1.361
-13 | -0.096 | 0.08393 | -0.141 | -1.144
-12.5 | -0.068 | 0.07795 | -0.143 | -0.871
-12 | -0.037 | 0.07325 | -0.146 | -0.501
-11.5 | -0.002 | 0.06875 | -0.149 | -0.036
-11 | 0.035 | 0.0646 | -0.151 | 0.538
-10.5 | 0.075 | 0.06008 | -0.155 | 1.244
-10 | 0.117 | 0.05619 | -0.159 | 2.088
-9.5 | 0.162 | 0.05232 | -0.163 | 3.103
-9 | 0.21 | 0.0483 | -0.169 | 4.341
-8.5 | 0.259 | 0.04451 | -0.174 | 5.817
-8 | 0.311 | 0.04023 | -0.183 | 7.72
-7.5 | 0.365 | 0.03558 | -0.193 | 10.251
-7 | 0.421 | 0.03141 | -0.202 | 13.394
-6.5 | 0.482 | 0.02547 | -0.217 | 18.931
-6 | 0.547 | 0.01977 | -0.23 | 27.649
-5.5 | 0.636 | 0.01177 | -0.256 | 54.058
-5 | 0.754 | 0.00418 | -0.284 | 180.423
-4.5 | 0.816 | 0.00483 | -0.284 | 169.092
-4 | 0.878 | 0.00556 | -0.284 | 157.977
-3.5 | 0.94 | 0.00709 | -0.284 | 132.527
-3 | 1.001 | 0.00793 | -0.285 | 126.251
-2.5 | 1.066 | 0.00821 | -0.285 | 129.853
-2 | 1.124 | 0.00753 | -0.285 | 149.259
-1.5 | 1.183 | 0.00783 | -0.285 | 151.02
-1 | 1.242 | 0.00794 | -0.285 | 156.322
-0.5 | 1.3 | 0.00751 | -0.285 | 173.203
0 | 1.357 | 0.00778 | -0.285 | 174.296
0.5 | 1.415 | 0.00743 | -0.285 | 190.319
1 | 1.472 | 0.00763 | -0.285 | 192.956
1.5 | 1.53 | 0.00786 | -0.284 | 194.709
2 | 1.587 | 0.00752 | -0.284 | 211.212
2.5 | 1.624 | 0.00753 | -0.284 | 215.526
3 | 1.678 | 0.00902 | -0.284 | 185.968
3.5 | 1.732 | 0.00938 | -0.284 | 184.799
4 | 1.786 | 0.00979 | -0.284 | 182.547
4.5 | 1.84 | 0.01022 | -0.284 | 180.015
5 | 1.886 | 0.01068 | -0.284 | 176.617
5.5 | 1.929 | 0.01082 | -0.283 | 178.277
6 | 1.967 | 0.01146 | -0.283 | 171.753
6.5 | 2.001 | 0.01221 | -0.283 | 163.887
7 | 2.03 | 0.01315 | -0.282 | 154.373
7.5 | 2.049 | 0.01912 | -0.281 | 107.115
8 | 2.064 | 0.01999 | -0.281 | 103.292
8.5 | 2.074 | 0.02085 | -0.281 | 99.482
9 | 2.078 | 0.02173 | -0.28 | 95.61
9.5 | 2.074 | 0.0227 | -0.28 | 91.378
10 | 2.061 | 0.0237 | -0.279 | 86.968
10.5 | 2.04 | 0.02477 | -0.279 | 82.36
11 | 2.012 | 0.02587 | -0.278 | 77.75
11.5 | 1.976 | 0.02705 | -0.278 | 73.076
12 | 1.935 | 0.02839 | -0.277 | 68.142
12.5 | 1.887 | 0.0296 | -0.277 | 63.752
13 | 1.834 | 0.03101 | -0.276 | 59.16
13.5 | 1.778 | 0.03252 | -0.275 | 54.673
14 | 1.719 | 0.03416 | -0.275 | 50.304

## 74. Re 5M Mach 0.00 (2)
BIGFOIL.COM POLAR EXPORT
Joukowsky 9.00% thick 10.00% camber
Joukowsky 9.00% thick 10.00% camber |  |  |  | Cl Max: | 2.2106 | at alpha= | 17.5 | deg
XFOIL ncrit=9 |  |  |  | L/D Max: | 258.411 | at alpha= | 3 | deg
Re: | 5000000 |  |  | Cd Min: | 0.12139 | at alpha= | 20 | deg
Mach: | 0 |  |  | Cl=0 at alpha= | -99 | deg
|  |  |  | @ Cl=0.1, Cd= | 0.011184
|  |  |  | @ Cl=0.4, Cd= | 0.0070471
|  |  |  | @ Cl=0.6, Cd= | 0.0059539
alpha (deg) | Cl | Cd | Cm | Cl/Cd
-10 | 0.0958 | 0.01132 | -0.2782 | 8.4629
-9.5 | 0.1663 | 0.00903 | -0.2845 | 18.4164
-9 | 0.2278 | 0.0083 | -0.2866 | 27.4458
-8.5 | 0.2888 | 0.00775 | -0.2883 | 37.2645
-8 | 0.349 | 0.00732 | -0.2897 | 47.6776
-7.5 | 0.4088 | 0.007 | -0.2908 | 58.4
-7 | 0.4703 | 0.00645 | -0.2925 | 72.9147
-6.5 | 0.5298 | 0.00619 | -0.2935 | 85.5897
-6 | 0.589 | 0.006 | -0.2944 | 98.1667
-5.5 | 0.6486 | 0.00575 | -0.2954 | 112.8
-5 | 0.7076 | 0.0056 | -0.2962 | 126.3571
-4.5 | 0.7663 | 0.00547 | -0.297 | 140.0914
-4 | 0.8246 | 0.00538 | -0.2977 | 153.2714
-3.5 | 0.883 | 0.00529 | -0.2983 | 166.9187
-3 | 0.9408 | 0.00525 | -0.2989 | 179.2
-2.5 | 0.9988 | 0.0052 | -0.2995 | 192.0769
-2 | 1.0561 | 0.00521 | -0.3 | 202.7063
-1.5 | 1.1131 | 0.00522 | -0.3004 | 213.2375
-1 | 1.1701 | 0.00524 | -0.3008 | 223.3015
-0.5 | 1.2265 | 0.0053 | -0.3012 | 231.4151
0 | 1.2825 | 0.00538 | -0.3014 | 238.3829
0.5 | 1.3385 | 0.00545 | -0.3017 | 245.5963
1 | 1.3939 | 0.00556 | -0.3019 | 250.7014
1.5 | 1.4487 | 0.0057 | -0.3019 | 254.1579
2 | 1.5029 | 0.00586 | -0.3019 | 256.4676
2.5 | 1.5566 | 0.00604 | -0.3018 | 257.7152
3 | 1.6099 | 0.00623 | -0.3016 | 258.4109
3.5 | 1.6623 | 0.00647 | -0.3013 | 256.9243
4 | 1.7137 | 0.00674 | -0.3008 | 254.2582
4.5 | 1.7574 | 0.00745 | -0.2989 | 235.8926
5 | 1.7889 | 0.00881 | -0.2945 | 203.0533
5.5 | 1.8238 | 0.00983 | -0.2909 | 185.5341
6 | 1.8443 | 0.01108 | -0.2843 | 166.4531
6.5 | 1.8598 | 0.01242 | -0.2772 | 149.7424
7 | 1.8693 | 0.01453 | -0.2691 | 128.6511
7.5 | 1.8833 | 0.01667 | -0.2623 | 112.9754
8 | 1.902 | 0.0187 | -0.2565 | 101.7112
8.5 | 1.9257 | 0.02052 | -0.2519 | 93.845
9 | 1.9493 | 0.02246 | -0.2474 | 86.7898
9.5 | 1.9744 | 0.02438 | -0.2434 | 80.9844
10 | 1.9986 | 0.02646 | -0.2394 | 75.5329
10.5 | 2.0228 | 0.02863 | -0.2357 | 70.6532
11 | 2.0455 | 0.03101 | -0.2319 | 65.9626
11.5 | 2.066 | 0.03371 | -0.2282 | 61.2875
12 | 2.0871 | 0.03645 | -0.2247 | 57.2593
12.5 | 2.1057 | 0.03953 | -0.2211 | 53.2684
13 | 2.1213 | 0.04306 | -0.2176 | 49.2638
13.5 | 2.1392 | 0.04645 | -0.2145 | 46.0538
14 | 2.1544 | 0.05026 | -0.2114 | 42.8651
14.5 | 2.1655 | 0.05469 | -0.2082 | 39.5959
15 | 2.1742 | 0.05954 | -0.2052 | 36.5166
15.5 | 2.1855 | 0.0642 | -0.2027 | 34.0421
16 | 2.1949 | 0.0692 | -0.2004 | 31.7182
16.5 | 2.2023 | 0.07457 | -0.1982 | 29.5333
17 | 2.2078 | 0.08029 | -0.1962 | 27.4978
17.5 | 2.2106 | 0.08652 | -0.1945 | 25.5502
18 | 2.2104 | 0.09325 | -0.1931 | 23.704
18.5 | 2.2028 | 0.1012 | -0.1919 | 21.7668
19 | 2.2061 | 0.10745 | -0.1912 | 20.5314
19.5 | 2.2059 | 0.11425 | -0.1909 | 19.3077
20 | 2.2033 | 0.12139 | -0.191 | 18.1506

## 75. Re 5M Mach 0.10 (1)
BIGFOIL.COM POLAR EXPORT
Joukowsky 9.00% thick 10.00% camber
Joukowsky 9.00% thick 10.00% camber |  |  |  | Cl Max: | 2.078 | at alpha= | 9 | deg
JavaFoil+Calcfoil stall+Eppler ext transition |  |  |  | L/D Max: | 215.312 | at alpha= | 2.5 | deg
Re: | 5000000 |  |  | Cd Min: | 0.00419 | at alpha= | -5 | deg
Mach: | 0.1 |  |  | Cl=0 at alpha= | -11.4722 | deg
|  |  |  | @ Cl=0.1, Cd= | 0.058211
|  |  |  | @ Cl=0.4, Cd= | 0.033227
|  |  |  | @ Cl=0.6, Cd= | 0.016337
alpha (deg) | Cl | Cd | Cm | Cl/Cd
-20 | -0.194 | 0.17041 | -0.137 | -1.14
-19.5 | -0.198 | 0.16305 | -0.136 | -1.217
-19 | -0.202 | 0.15639 | -0.136 | -1.29
-18.5 | -0.204 | 0.14896 | -0.136 | -1.37
-18 | -0.205 | 0.14299 | -0.136 | -1.435
-17.5 | -0.204 | 0.13476 | -0.137 | -1.513
-17 | -0.201 | 0.12991 | -0.136 | -1.547
-16.5 | -0.196 | 0.12295 | -0.137 | -1.596
-16 | -0.189 | 0.11699 | -0.137 | -1.62
-15.5 | -0.18 | 0.11221 | -0.137 | -1.607
-15 | -0.169 | 0.10627 | -0.136 | -1.588
-14.5 | -0.154 | 0.10098 | -0.137 | -1.529
-14 | -0.137 | 0.09518 | -0.137 | -1.44
-13.5 | -0.117 | 0.09019 | -0.138 | -1.293
-13 | -0.093 | 0.0848 | -0.139 | -1.097
-12.5 | -0.066 | 0.07942 | -0.142 | -0.833
-12 | -0.036 | 0.0746 | -0.143 | -0.481
-11.5 | -0.002 | 0.06944 | -0.148 | -0.035
-11 | 0.034 | 0.06525 | -0.15 | 0.525
-10.5 | 0.074 | 0.06083 | -0.154 | 1.216
-10 | 0.116 | 0.0566 | -0.158 | 2.058
-9.5 | 0.162 | 0.05256 | -0.163 | 3.075
-9 | 0.209 | 0.04884 | -0.167 | 4.279
-8.5 | 0.258 | 0.04501 | -0.173 | 5.744
-8 | 0.31 | 0.04078 | -0.182 | 7.612
-7.5 | 0.365 | 0.03615 | -0.192 | 10.094
-7 | 0.422 | 0.03139 | -0.203 | 13.441
-6.5 | 0.482 | 0.02615 | -0.216 | 18.453
-6 | 0.546 | 0.02117 | -0.228 | 25.783
-5.5 | 0.626 | 0.01401 | -0.249 | 44.71
-5 | 0.757 | 0.00419 | -0.285 | 180.837
-4.5 | 0.82 | 0.00483 | -0.286 | 169.642
-4 | 0.883 | 0.00558 | -0.286 | 158.293
-3.5 | 0.945 | 0.00712 | -0.286 | 132.639
-3 | 1.006 | 0.00796 | -0.286 | 126.269
-2.5 | 1.071 | 0.00824 | -0.286 | 129.962
-2 | 1.13 | 0.00756 | -0.286 | 149.375
-1.5 | 1.189 | 0.00787 | -0.286 | 150.989
-1 | 1.248 | 0.00737 | -0.286 | 169.291
-0.5 | 1.307 | 0.00754 | -0.286 | 173.182
0 | 1.363 | 0.00785 | -0.286 | 173.675
0.5 | 1.422 | 0.00747 | -0.286 | 190.323
1 | 1.48 | 0.00766 | -0.286 | 193.223
1.5 | 1.538 | 0.00736 | -0.286 | 208.94
2 | 1.595 | 0.00755 | -0.286 | 211.215
2.5 | 1.631 | 0.00758 | -0.286 | 215.312
3 | 1.686 | 0.00908 | -0.286 | 185.656
3.5 | 1.741 | 0.00944 | -0.286 | 184.407
4 | 1.795 | 0.00986 | -0.285 | 182
4.5 | 1.848 | 0.01029 | -0.285 | 179.56
5 | 1.895 | 0.01079 | -0.285 | 175.607
5.5 | 1.937 | 0.01094 | -0.285 | 177.104
6 | 1.976 | 0.01159 | -0.284 | 170.45
6.5 | 2.009 | 0.01235 | -0.284 | 162.646
7 | 2.037 | 0.01333 | -0.284 | 152.817
7.5 | 2.054 | 0.01937 | -0.283 | 106.043
8 | 2.069 | 0.02024 | -0.282 | 102.199
8.5 | 2.077 | 0.02114 | -0.282 | 98.247
9 | 2.078 | 0.02206 | -0.282 | 94.208
9.5 | 2.071 | 0.02305 | -0.281 | 89.875
10 | 2.055 | 0.02409 | -0.281 | 85.296
10.5 | 2.03 | 0.02517 | -0.28 | 80.653
11 | 1.997 | 0.0263 | -0.28 | 75.923
11.5 | 1.957 | 0.02764 | -0.279 | 70.799
12 | 1.909 | 0.02889 | -0.278 | 66.079
12.5 | 1.855 | 0.03028 | -0.278 | 61.268
13 | 1.796 | 0.03176 | -0.277 | 56.55
13.5 | 1.733 | 0.03331 | -0.276 | 52.017
14 | 1.667 | 0.03505 | -0.276 | 47.55

## 76. Re 5M Mach 0.10 (2)
BIGFOIL.COM POLAR EXPORT
Joukowsky 9.00% thick 10.00% camber
Joukowsky 9.00% thick 10.00% camber |  |  |  | Cl Max: | 2.2038 | at alpha= | 17.5 | deg
XFOIL ncrit=9 |  |  |  | L/D Max: | 257.85 | at alpha= | 3 | deg
Re: | 5000000 |  |  | Cd Min: | 0.12676 | at alpha= | 20 | deg
Mach: | 0.1 |  |  | Cl=0 at alpha= | -99 | deg
|  |  |  | @ Cl=0.1, Cd= | 0.012318
|  |  |  | @ Cl=0.4, Cd= | 0.0071505
|  |  |  | @ Cl=0.6, Cd= | 0.0060088
alpha (deg) | Cl | Cd | Cm | Cl/Cd
-10 | 0.0824 | 0.01311 | -0.2755 | 6.2853
-9.5 | 0.1602 | 0.00961 | -0.2851 | 16.6701
-9 | 0.2243 | 0.0086 | -0.2879 | 26.0814
-8.5 | 0.2865 | 0.00795 | -0.2897 | 36.0377
-8 | 0.3479 | 0.00746 | -0.2912 | 46.6354
-7.5 | 0.4085 | 0.0071 | -0.2924 | 57.5352
-7 | 0.4708 | 0.00654 | -0.2941 | 71.9878
-6.5 | 0.5311 | 0.00625 | -0.2951 | 84.976
-6 | 0.5911 | 0.00604 | -0.296 | 97.8642
-5 | 0.7109 | 0.00562 | -0.2978 | 126.4947
-4.5 | 0.77 | 0.00549 | -0.2986 | 140.255
-4 | 0.8288 | 0.00541 | -0.2992 | 153.1978
-3.5 | 0.8877 | 0.00531 | -0.2999 | 167.1751
-3 | 0.9459 | 0.00528 | -0.3005 | 179.1477
-2.5 | 1.0043 | 0.00523 | -0.3011 | 192.0268
-2 | 1.0621 | 0.00522 | -0.3016 | 203.4674
-1.5 | 1.1194 | 0.00525 | -0.302 | 213.219
-1 | 1.1768 | 0.00527 | -0.3024 | 223.3017
-0.5 | 1.2336 | 0.00532 | -0.3028 | 231.8797
0 | 1.2899 | 0.00541 | -0.303 | 238.4288
0.5 | 1.3462 | 0.00549 | -0.3033 | 245.2095
1 | 1.4021 | 0.00559 | -0.3034 | 250.8229
1.5 | 1.4572 | 0.00573 | -0.3035 | 254.3106
2 | 1.5118 | 0.00589 | -0.3035 | 256.6723
2.5 | 1.5658 | 0.00608 | -0.3033 | 257.5329
3 | 1.6193 | 0.00628 | -0.3031 | 257.8503
3.5 | 1.6721 | 0.00652 | -0.3027 | 256.4571
4 | 1.7239 | 0.00679 | -0.3022 | 253.8881
4.5 | 1.7682 | 0.00747 | -0.3002 | 236.7068
5 | 1.7989 | 0.00886 | -0.2956 | 203.0361
6 | 1.8517 | 0.01114 | -0.2847 | 166.2208
7 | 1.8754 | 0.01479 | -0.2692 | 126.8019
7.5 | 1.8881 | 0.01704 | -0.2621 | 110.804
8 | 1.9058 | 0.0192 | -0.2562 | 99.2604
8.5 | 1.9293 | 0.02113 | -0.2514 | 91.3062
9 | 1.9528 | 0.02316 | -0.2469 | 84.3178
9.5 | 1.9776 | 0.02519 | -0.2428 | 78.5073
10 | 2.0014 | 0.02739 | -0.2387 | 73.0705
10.5 | 2.0249 | 0.02972 | -0.2349 | 68.1326
11 | 2.0478 | 0.03221 | -0.2312 | 63.5765
11.5 | 2.0678 | 0.0351 | -0.2273 | 58.9117
12 | 2.0888 | 0.03795 | -0.2238 | 55.0408
12.5 | 2.1066 | 0.04126 | -0.2202 | 51.0567
13 | 2.123 | 0.04487 | -0.2167 | 47.3145
13.5 | 2.14 | 0.0485 | -0.2136 | 44.1237
14 | 2.1544 | 0.05257 | -0.2105 | 40.9815
14.5 | 2.1647 | 0.05727 | -0.2073 | 37.7981
15 | 2.1747 | 0.06212 | -0.2044 | 35.008
15.5 | 2.1854 | 0.06705 | -0.202 | 32.5936
16 | 2.1933 | 0.07243 | -0.1996 | 30.2817
16.5 | 2.1988 | 0.07824 | -0.1975 | 28.1033
17 | 2.2031 | 0.08435 | -0.1956 | 26.1186
17.5 | 2.2038 | 0.09105 | -0.194 | 24.2043
18 | 2.2012 | 0.09831 | -0.1926 | 22.3904
18.5 | 2.1969 | 0.10592 | -0.1918 | 20.7411
19 | 2.2 | 0.11236 | -0.1913 | 19.5799
19.5 | 2.1986 | 0.11945 | -0.1912 | 18.406
20 | 2.1958 | 0.12676 | -0.1915 | 17.3225

## 77. Re 5M Mach 0.25 (1)
BIGFOIL.COM POLAR EXPORT
Joukowsky 9.00% thick 10.00% camber
Joukowsky 9.00% thick 10.00% camber |  |  |  | Cl Max: | 2.087 | at alpha= | 8 | deg
JavaFoil+Calcfoil stall+Eppler ext transition |  |  |  | L/D Max: | 209.431 | at alpha= | 2 | deg
Re: | 5000000 |  |  | Cd Min: | 0.00489 | at alpha= | -4.5 | deg
Mach: | 0.25 |  |  | Cl=0 at alpha= | -11.4688 | deg
|  |  |  | @ Cl=0.1, Cd= | 0.06111
|  |  |  | @ Cl=0.4, Cd= | 0.037152
|  |  |  | @ Cl=0.6, Cd= | 0.020562
alpha (deg) | Cl | Cd | Cm | Cl/Cd
-19 | -0.047 | 0.15876 | -0.144 | -0.294
-18.5 | -0.043 | 0.15072 | -0.143 | -0.289
-18 | -0.04 | 0.1443 | -0.143 | -0.279
-17.5 | -0.037 | 0.13745 | -0.143 | -0.27
-17 | -0.034 | 0.13027 | -0.144 | -0.261
-16.5 | -0.031 | 0.12871 | -0.141 | -0.239
-16 | -0.028 | 0.12186 | -0.141 | -0.227
-15.5 | -0.048 | 0.11552 | -0.142 | -0.412
-15 | -0.068 | 0.10929 | -0.141 | -0.622
-14.5 | -0.077 | 0.10434 | -0.14 | -0.736
-14 | -0.079 | 0.10012 | -0.139 | -0.788
-13.5 | -0.075 | 0.0943 | -0.14 | -0.797
-13 | -0.066 | 0.08836 | -0.139 | -0.741
-12.5 | -0.05 | 0.08382 | -0.139 | -0.597
-12 | -0.029 | 0.07902 | -0.14 | -0.365
-11.5 | -0.002 | 0.07439 | -0.141 | -0.027
-11 | 0.03 | 0.06964 | -0.142 | 0.432
-10.5 | 0.067 | 0.06474 | -0.145 | 1.037
-10 | 0.109 | 0.06012 | -0.148 | 1.806
-9.5 | 0.154 | 0.0557 | -0.155 | 2.764
-9 | 0.203 | 0.05168 | -0.16 | 3.919
-8.5 | 0.254 | 0.04764 | -0.167 | 5.331
-8 | 0.308 | 0.04375 | -0.174 | 7.031
-7.5 | 0.364 | 0.03971 | -0.183 | 9.153
-7 | 0.421 | 0.03566 | -0.193 | 11.815
-6.5 | 0.482 | 0.03088 | -0.206 | 15.61
-6 | 0.548 | 0.02467 | -0.223 | 22.23
-5.5 | 0.618 | 0.01914 | -0.238 | 32.298
-5 | 0.716 | 0.01148 | -0.266 | 62.347
-4.5 | 0.841 | 0.00489 | -0.293 | 172.095
-4 | 0.906 | 0.00566 | -0.294 | 159.987
-3.5 | 0.97 | 0.00729 | -0.294 | 133.008
-3 | 1.033 | 0.00819 | -0.294 | 126.059
-2.5 | 1.101 | 0.00846 | -0.294 | 130.082
-2 | 1.161 | 0.00779 | -0.294 | 148.996
-1.5 | 1.222 | 0.00813 | -0.294 | 150.275
-1 | 1.282 | 0.00758 | -0.294 | 169.118
-0.5 | 1.343 | 0.0078 | -0.294 | 172.231
0 | 1.401 | 0.00751 | -0.294 | 186.638
0.5 | 1.461 | 0.00771 | -0.294 | 189.41
1 | 1.52 | 0.00736 | -0.294 | 206.427
1.5 | 1.58 | 0.00762 | -0.294 | 207.38
2 | 1.639 | 0.00783 | -0.294 | 209.431
2.5 | 1.674 | 0.00913 | -0.294 | 183.364
3 | 1.73 | 0.00948 | -0.293 | 182.582
3.5 | 1.786 | 0.00991 | -0.293 | 180.194
4 | 1.841 | 0.01035 | -0.293 | 177.936
4.5 | 1.895 | 0.01083 | -0.293 | 174.954
5 | 1.942 | 0.01138 | -0.293 | 170.677
5.5 | 1.983 | 0.01158 | -0.292 | 171.204
6 | 2.02 | 0.01235 | -0.292 | 163.567
6.5 | 2.05 | 0.01323 | -0.292 | 154.956
7 | 2.067 | 0.01971 | -0.29 | 104.865
7.5 | 2.083 | 0.02083 | -0.29 | 99.995
8 | 2.087 | 0.02187 | -0.29 | 95.46
8.5 | 2.082 | 0.02288 | -0.289 | 91.006
9 | 2.067 | 0.02402 | -0.289 | 86.061
9.5 | 2.041 | 0.02518 | -0.288 | 81.067
10 | 1.999 | 0.02643 | -0.288 | 75.647
10.5 | 1.942 | 0.02784 | -0.287 | 69.772
11 | 1.872 | 0.02936 | -0.286 | 63.743
11.5 | 1.788 | 0.03095 | -0.286 | 57.771
12 | 1.692 | 0.03269 | -0.285 | 51.764
12.5 | 1.585 | 0.03478 | -0.284 | 45.57
13 | 1.468 | 0.03673 | -0.283 | 39.985

## 78. Re 5M Mach 0.25 (2)
BIGFOIL.COM POLAR EXPORT
Joukowsky 9.00% thick 10.00% camber
Joukowsky 9.00% thick 10.00% camber |  |  |  | Cl Max: | 1.8913 | at alpha= | 6 | deg
XFOIL ncrit=9 |  |  |  | L/D Max: | 257.011 | at alpha= | 2.5 | deg
Re: | 5000000 |  |  | Cd Min: | 0.08329 | at alpha= | -10 | deg
Mach: | 0.25 |  |  | Cl=0 at alpha= | -99 | deg
|  |  |  | @ Cl=0.1, Cd= | 0.08329
|  |  |  | @ Cl=0.4, Cd= | 0.0079702
|  |  |  | @ Cl=0.6, Cd= | 0.0063176
alpha (deg) | Cl | Cd | Cm | Cl/Cd
-10 | 0.3083 | 0.08329 | -0.1875 | 3.7015
-9.5 | 0.3137 | 0.07547 | -0.1904 | 4.1566
-9 | 0.2436 | 0.05685 | -0.1983 | 4.285
-8.5 | 0.2635 | 0.01027 | -0.2943 | 25.6573
-8 | 0.3363 | 0.00875 | -0.2984 | 38.4343
-7.5 | 0.4041 | 0.00792 | -0.3005 | 51.0227
-7 | 0.47 | 0.00738 | -0.3019 | 63.6856
-6.5 | 0.5372 | 0.00666 | -0.3038 | 80.6607
-6 | 0.6014 | 0.00631 | -0.3048 | 95.309
-5.5 | 0.6644 | 0.0061 | -0.3056 | 108.918
-5 | 0.7278 | 0.00582 | -0.3066 | 125.0515
-4.5 | 0.7899 | 0.00569 | -0.3073 | 138.8225
-4 | 0.8518 | 0.00554 | -0.308 | 153.7545
-3.5 | 0.9133 | 0.00544 | -0.3087 | 167.886
-3 | 0.9741 | 0.00539 | -0.3092 | 180.7236
-2.5 | 1.0342 | 0.00538 | -0.3097 | 192.2305
-2 | 1.0947 | 0.00535 | -0.3103 | 204.6168
-1.5 | 1.1544 | 0.00537 | -0.3107 | 214.9721
-1 | 1.2133 | 0.00543 | -0.311 | 223.4438
-0.5 | 1.2725 | 0.00547 | -0.3114 | 232.6325
0 | 1.3311 | 0.00555 | -0.3117 | 239.8378
0.5 | 1.389 | 0.00567 | -0.3118 | 244.9735
1 | 1.4464 | 0.00581 | -0.3119 | 248.9501
1.5 | 1.5039 | 0.00593 | -0.3119 | 253.6088
2 | 1.5607 | 0.0061 | -0.3118 | 255.8525
2.5 | 1.6166 | 0.00629 | -0.3115 | 257.0111
3 | 1.6719 | 0.00652 | -0.3111 | 256.4264
3.5 | 1.7262 | 0.00677 | -0.3105 | 254.9778
4 | 1.7795 | 0.00707 | -0.3096 | 251.6973
4.5 | 1.8278 | 0.00759 | -0.3077 | 240.8169
5 | 1.8513 | 0.0091 | -0.301 | 203.4396
5.5 | 1.8734 | 0.01021 | -0.2939 | 183.4868
6 | 1.8913 | 0.01174 | -0.2864 | 161.0988

## 79. Re 5M Mach 0.50 (1)
BIGFOIL.COM POLAR EXPORT
Joukowsky 9.00% thick 10.00% camber
Joukowsky 9.00% thick 10.00% camber |  |  |  | Cl Max: | 3.798 | at alpha= | 20 | deg
JavaFoil+Calcfoil stall+Eppler ext transition |  |  |  | L/D Max: | 193.463 | at alpha= | 0 | deg
Re: | 5000000 |  |  | Cd Min: | 0.00786 | at alpha= | -0.5 | deg
Mach: | 0.5 |  |  | Cl=0 at alpha= | -11.4643 | deg
|  |  |  | @ Cl=0.1, Cd= | 0.06034
|  |  |  | @ Cl=0.4, Cd= | 0.043615
|  |  |  | @ Cl=0.6, Cd= | 0.034776
alpha (deg) | Cl | Cd | Cm | Cl/Cd
-20 | -0.953 | 0.13946 | -0.182 | -6.836
-19.5 | -0.896 | 0.14811 | -0.176 | -6.047
-19 | -0.84 | 0.13789 | -0.178 | -6.095
-18.5 | -0.785 | 0.12873 | -0.179 | -6.099
-18 | -0.73 | 0.12132 | -0.18 | -6.016
-17.5 | -0.673 | 0.12838 | -0.173 | -5.239
-17 | -0.617 | 0.11807 | -0.175 | -5.228
-16.5 | -0.562 | 0.11006 | -0.177 | -5.105
-16 | -0.506 | 0.10333 | -0.178 | -4.901
-15.5 | -0.449 | 0.10766 | -0.17 | -4.175
-15 | -0.394 | 0.09903 | -0.172 | -3.978
-14.5 | -0.339 | 0.09213 | -0.175 | -3.675
-14 | -0.282 | 0.09873 | -0.167 | -2.857
-13.5 | -0.226 | 0.08819 | -0.167 | -2.568
-13 | -0.171 | 0.08114 | -0.171 | -2.108
-12.5 | -0.115 | 0.08213 | -0.166 | -1.401
-12 | -0.059 | 0.07786 | -0.164 | -0.763
-11.5 | -0.004 | 0.07084 | -0.168 | -0.054
-11 | 0.052 | 0.07057 | -0.162 | 0.734
-10.5 | 0.056 | 0.06628 | -0.16 | 0.851
-10 | 0.085 | 0.06063 | -0.164 | 1.407
-9.5 | 0.114 | 0.06007 | -0.16 | 1.893
-9 | 0.142 | 0.05639 | -0.158 | 2.515
-8.5 | 0.17 | 0.05154 | -0.166 | 3.3
-8 | 0.198 | 0.05076 | -0.159 | 3.891
-7.5 | 0.225 | 0.04723 | -0.162 | 4.766
-7 | 0.252 | 0.0454 | -0.16 | 5.557
-6.5 | 0.441 | 0.04312 | -0.159 | 10.221
-6 | 0.538 | 0.03857 | -0.182 | 13.939
-5.5 | 0.622 | 0.03343 | -0.208 | 18.614
-5 | 0.707 | 0.02747 | -0.233 | 25.722
-4.5 | 0.792 | 0.02214 | -0.254 | 35.791
-4 | 0.888 | 0.01701 | -0.277 | 52.219
-3.5 | 1.079 | 0.00819 | -0.328 | 131.756
-3 | 1.151 | 0.00884 | -0.328 | 130.234
-2.5 | 1.23 | 0.0085 | -0.328 | 144.69
-2 | 1.298 | 0.00832 | -0.328 | 155.98
-1.5 | 1.366 | 0.00812 | -0.328 | 168.197
-1 | 1.434 | 0.00816 | -0.328 | 175.602
-0.5 | 1.501 | 0.00786 | -0.328 | 190.905
0 | 1.564 | 0.00809 | -0.328 | 193.463
0.5 | 1.631 | 0.0094 | -0.328 | 173.418
1 | 1.697 | 0.00979 | -0.328 | 173.283
1.5 | 1.763 | 0.01024 | -0.328 | 172.154
2 | 1.828 | 0.01054 | -0.328 | 173.412
2.5 | 1.856 | 0.01106 | -0.327 | 167.867
3 | 1.916 | 0.01162 | -0.327 | 164.942
3.5 | 1.976 | 0.01225 | -0.327 | 161.349
4 | 2.035 | 0.01295 | -0.327 | 157.206
4.5 | 2.093 | 0.01374 | -0.326 | 152.317
5 | 2.134 | 0.01464 | -0.326 | 145.733
5.5 | 2.163 | 0.01572 | -0.325 | 137.631
6 | 2.176 | 0.01675 | -0.325 | 129.908
6.5 | 2.155 | 0.02618 | -0.323 | 82.318
7 | 2.106 | 0.02811 | -0.322 | 74.924
7.5 | 1.97 | 0.03029 | -0.321 | 65.039
8 | 1.222 | 0.03292 | -0.321 | 37.119
8.5 | 1.25 | 0.03507 | -0.32 | 35.632
9 | 1.277 | 0.03722 | -0.319 | 34.313
9.5 | 1.304 | 0.03937 | -0.318 | 33.135
10 | 1.331 | 0.04138 | -0.317 | 32.176
10.5 | 1.359 | 0.04324 | -0.316 | 31.416
11 | 1.385 | 0.04499 | -0.316 | 30.794
11.5 | 1.412 | 0.04647 | -0.315 | 30.391
12 | 1.438 | 0.04843 | -0.314 | 29.701
12.5 | 1.453 | 0.05445 | -0.31 | 26.693
13 | 1.46 | 0.05851 | -0.304 | 24.955
13.5 | 1.509 | 0.05687 | -0.309 | 26.528
14 | 1.532 | 0.05839 | -0.308 | 26.23
14.5 | 3.284 | 0.06005 | -0.308 | 54.68
15 | 2.851 | 0.11549 | -0.184 | 24.686
15.5 | 3.373 | 0.07001 | -0.304 | 48.182
16 | 3.422 | 0.07189 | -0.303 | 47.601
16.5 | 3.432 | 0.07727 | -0.297 | 44.415
17 | 3.066 | 0.13221 | -0.197 | 23.192
17.5 | 3.121 | 0.13819 | -0.2 | 22.585
18 | 3.616 | 0.08333 | -0.298 | 43.397
18.5 | 3.667 | 0.08346 | -0.297 | 43.932
19 | 3.57 | 0.10598 | -0.277 | 33.687
19.5 | 3.339 | 0.15177 | -0.21 | 21.998
20 | 3.798 | 0.09428 | -0.292 | 40.285

## 80. Re 5M Mach 0.50 (2)
BIGFOIL.COM POLAR EXPORT
Joukowsky 9.00% thick 10.00% camber
Joukowsky 9.00% thick 10.00% camber |  |  |  | Cl Max: | 2.1078 | at alpha= | 11.5 | deg
XFOIL ncrit=9 |  |  |  | L/D Max: | 238.975 | at alpha= | 1 | deg
Re: | 5000000 |  |  | Cd Min: | 0.22136 | at alpha= | 16.5 | deg
Mach: | 0.5 |  |  | Cl=0 at alpha= | -18.0582 | deg
|  |  |  | @ Cl=0.1, Cd= | 0.15772
|  |  |  | @ Cl=0.4, Cd= | 0.084305
|  |  |  | @ Cl=0.6, Cd= | 0.034409
alpha (deg) | Cl | Cd | Cm | Cl/Cd
-20 | -0.1259 | 0.21074 | -0.1208 | -0.59742
-19.5 | -0.0934 | 0.20246 | -0.1287 | -0.46133
-19 | -0.0638 | 0.19532 | -0.1356 | -0.32664
-18.5 | -0.0296 | 0.18749 | -0.1438 | -0.15788
-18 | 0.0039 | 0.18041 | -0.1514 | 0.021617
-17.5 | 0.0425 | 0.17183 | -0.1608 | 0.24734
-17 | 0.0713 | 0.16488 | -0.1668 | 0.43244
-16.5 | 0.0981 | 0.15824 | -0.172 | 0.61994
-16 | 0.1223 | 0.15161 | -0.1764 | 0.80668
-15.5 | 0.1449 | 0.14533 | -0.1802 | 0.99704
-15 | 0.1668 | 0.13914 | -0.1836 | 1.1988
-14.5 | 0.1911 | 0.13378 | -0.1874 | 1.4285
-14 | 0.2137 | 0.12844 | -0.1905 | 1.6638
-13.5 | 0.2363 | 0.12268 | -0.1934 | 1.9261
-13 | 0.2582 | 0.11707 | -0.1964 | 2.2055
-12.5 | 0.2797 | 0.11165 | -0.1991 | 2.5052
-12 | 0.3021 | 0.10642 | -0.2018 | 2.8388
-11.5 | 0.3246 | 0.10148 | -0.2045 | 3.1987
-11 | 0.3437 | 0.09588 | -0.2067 | 3.5847
-10.5 | 0.3676 | 0.09136 | -0.209 | 4.0236
-10 | 0.391 | 0.08671 | -0.2113 | 4.5093
-9.5 | 0.4105 | 0.0815 | -0.2133 | 5.0368
-9 | 0.4301 | 0.07654 | -0.2152 | 5.6193
-8.5 | 0.4492 | 0.07153 | -0.2171 | 6.2799
-8 | 0.471 | 0.06751 | -0.2184 | 6.9767
-7.5 | 0.4875 | 0.06285 | -0.2194 | 7.7566
-7 | 0.5028 | 0.05835 | -0.2202 | 8.617
-6.5 | 0.5056 | 0.05381 | -0.2191 | 9.396
-6 | 0.5146 | 0.05017 | -0.2181 | 10.2571
-5.5 | 0.5309 | 0.04466 | -0.2223 | 11.8876
-5 | 0.7795 | 0.00778 | -0.3417 | 100.1928
-4.5 | 0.866 | 0.0068 | -0.3446 | 127.3529
-4 | 0.9452 | 0.00637 | -0.3459 | 148.383
-3.5 | 1.02 | 0.00616 | -0.3465 | 165.5844
-3 | 1.0931 | 0.00605 | -0.347 | 180.6777
-2.5 | 1.1645 | 0.00601 | -0.3474 | 193.7604
-2 | 1.2341 | 0.00604 | -0.3476 | 204.3212
-1.5 | 1.3034 | 0.00607 | -0.3479 | 214.7282
-1 | 1.3717 | 0.00615 | -0.348 | 223.0407
-0.5 | 1.4382 | 0.00628 | -0.3478 | 229.0127
0.5 | 1.5689 | 0.00661 | -0.3469 | 237.3525
1 | 1.6322 | 0.00683 | -0.3459 | 238.9751
1.5 | 1.6908 | 0.0071 | -0.3439 | 238.1408
2 | 1.7443 | 0.00743 | -0.3408 | 234.7645
2.5 | 1.7993 | 0.00782 | -0.3378 | 230.0895
3 | 1.8546 | 0.00825 | -0.3349 | 224.8
3.5 | 1.9076 | 0.00879 | -0.3314 | 217.0193
4 | 1.9596 | 0.00944 | -0.3276 | 207.5847
4.5 | 2.0103 | 0.01021 | -0.3235 | 196.8952
5 | 2.0581 | 0.01116 | -0.3188 | 184.4176
5.5 | 2.0842 | 0.01313 | -0.3107 | 158.7357
6 | 2.0871 | 0.01648 | -0.2995 | 126.6444
6.5 | 2.0899 | 0.02039 | -0.2891 | 102.4963
7 | 2.0784 | 0.02583 | -0.2779 | 80.4646
8 | 2.0353 | 0.04083 | -0.2579 | 49.8482
8.5 | 2.0321 | 0.04786 | -0.2508 | 42.4593
9 | 2.0429 | 0.054 | -0.2452 | 37.8315
9.5 | 2.0587 | 0.05997 | -0.2403 | 34.3288
10 | 2.0761 | 0.06599 | -0.2358 | 31.4608
10.5 | 2.0897 | 0.07271 | -0.2314 | 28.7402
11 | 2.1025 | 0.07974 | -0.2273 | 26.3669
11.5 | 2.1078 | 0.08791 | -0.2233 | 23.9768
12 | 2.1072 | 0.09704 | -0.2198 | 21.7148
12.5 | 2.0939 | 0.10808 | -0.2171 | 19.3736
13 | 2.0718 | 0.12056 | -0.2158 | 17.1848
13.5 | 2.0456 | 0.13383 | -0.2158 | 15.2851
14 | 2.0222 | 0.14693 | -0.2172 | 13.763
14.5 | 1.9983 | 0.16033 | -0.22 | 12.4637
15 | 1.9742 | 0.17437 | -0.225 | 11.3219
15.5 | 1.9478 | 0.18958 | -0.2326 | 10.2743
16 | 1.9232 | 0.20521 | -0.2422 | 9.3719
16.5 | 1.9004 | 0.22136 | -0.2534 | 8.5851

## 81. Re 6M Mach 0.00 (1)
BIGFOIL.COM POLAR EXPORT
Joukowsky 9.00% thick 10.00% camber
Joukowsky 9.00% thick 10.00% camber |  |  |  | Cl Max: | 2.079 | at alpha= | 9 | deg
JavaFoil+Calcfoil stall+Eppler ext transition |  |  |  | L/D Max: | 215.857 | at alpha= | 3 | deg
Re: | 6000000 |  |  | Cd Min: | 0.00379 | at alpha= | -5.5 | deg
Mach: | 0 |  |  | Cl=0 at alpha= | -11.473 | deg
|  |  |  | @ Cl=0.1, Cd= | 0.056886
|  |  |  | @ Cl=0.4, Cd= | 0.031859
|  |  |  | @ Cl=0.6, Cd= | 0.013254
alpha (deg) | Cl | Cd | Cm | Cl/Cd
-20 | -0.227 | 0.16687 | -0.138 | -1.363
-19.5 | -0.229 | 0.15847 | -0.137 | -1.448
-19 | -0.231 | 0.15389 | -0.137 | -1.498
-18.5 | -0.231 | 0.14667 | -0.137 | -1.572
-18 | -0.229 | 0.14035 | -0.137 | -1.635
-17.5 | -0.226 | 0.13294 | -0.138 | -1.698
-17 | -0.22 | 0.12735 | -0.138 | -1.731
-16.5 | -0.213 | 0.12114 | -0.138 | -1.761
-16 | -0.204 | 0.11545 | -0.138 | -1.768
-15.5 | -0.193 | 0.10926 | -0.138 | -1.764
-15 | -0.179 | 0.10356 | -0.14 | -1.728
-14.5 | -0.163 | 0.09781 | -0.14 | -1.662
-14 | -0.143 | 0.09288 | -0.141 | -1.543
-13.5 | -0.121 | 0.08744 | -0.142 | -1.386
-13 | -0.096 | 0.08246 | -0.143 | -1.166
-12.5 | -0.068 | 0.07697 | -0.146 | -0.883
-12 | -0.037 | 0.07243 | -0.149 | -0.507
-11.5 | -0.002 | 0.06783 | -0.152 | -0.036
-11 | 0.035 | 0.06369 | -0.154 | 0.546
-10.5 | 0.075 | 0.05919 | -0.158 | 1.264
-10 | 0.117 | 0.05532 | -0.162 | 2.123
-9.5 | 0.163 | 0.05147 | -0.166 | 3.159
-9 | 0.21 | 0.04741 | -0.172 | 4.43
-8.5 | 0.259 | 0.04356 | -0.178 | 5.957
-8 | 0.311 | 0.03921 | -0.186 | 7.943
-7.5 | 0.366 | 0.03443 | -0.197 | 10.63
-7 | 0.423 | 0.03012 | -0.206 | 14.026
-6.5 | 0.485 | 0.02398 | -0.221 | 20.22
-6 | 0.551 | 0.01835 | -0.234 | 30.05
-5.5 | 0.691 | 0.00379 | -0.284 | 182.288
-5 | 0.754 | 0.00415 | -0.284 | 181.798
-4.5 | 0.816 | 0.00479 | -0.284 | 170.325
-4 | 0.878 | 0.00552 | -0.284 | 159.096
-3.5 | 0.94 | 0.00705 | -0.284 | 133.411
-3 | 1.001 | 0.00788 | -0.285 | 127.043
-2.5 | 1.066 | 0.00816 | -0.285 | 130.546
-2 | 1.124 | 0.00749 | -0.285 | 150.086
-1.5 | 1.183 | 0.00779 | -0.285 | 151.854
-1 | 1.242 | 0.00789 | -0.285 | 157.28
-0.5 | 1.3 | 0.00749 | -0.285 | 173.563
0 | 1.357 | 0.00776 | -0.285 | 174.768
0.5 | 1.415 | 0.00741 | -0.285 | 190.968
1 | 1.472 | 0.00759 | -0.285 | 193.889
1.5 | 1.53 | 0.00784 | -0.285 | 195.049
2 | 1.588 | 0.00749 | -0.284 | 212.005
2.5 | 1.624 | 0.00753 | -0.284 | 215.666
3 | 1.679 | 0.00778 | -0.284 | 215.857
3.5 | 1.733 | 0.00939 | -0.284 | 184.591
4 | 1.786 | 0.0098 | -0.284 | 182.219
4.5 | 1.84 | 0.01025 | -0.284 | 179.432
5 | 1.886 | 0.01074 | -0.284 | 175.581
5.5 | 1.929 | 0.01128 | -0.284 | 170.955
6 | 1.968 | 0.01154 | -0.283 | 170.587
6.5 | 2.002 | 0.01236 | -0.283 | 161.93
7 | 2.027 | 0.01743 | -0.282 | 116.3
7.5 | 2.05 | 0.01852 | -0.282 | 110.67
8 | 2.066 | 0.01937 | -0.281 | 106.652
8.5 | 2.076 | 0.02021 | -0.281 | 102.685
9 | 2.079 | 0.02106 | -0.28 | 98.719
9.5 | 2.076 | 0.02201 | -0.28 | 94.291
10 | 2.063 | 0.02294 | -0.28 | 89.924
10.5 | 2.042 | 0.02399 | -0.279 | 85.09
11 | 2.013 | 0.02504 | -0.279 | 80.398
11.5 | 1.978 | 0.02616 | -0.278 | 75.619
12 | 1.936 | 0.02742 | -0.277 | 70.618
12.5 | 1.889 | 0.0286 | -0.277 | 66.042
13 | 1.836 | 0.02996 | -0.276 | 61.282
13.5 | 1.78 | 0.03143 | -0.276 | 56.64
14 | 1.721 | 0.03302 | -0.275 | 52.106

## 82. Re 6M Mach 0.00 (2)
BIGFOIL.COM POLAR EXPORT
Joukowsky 9.00% thick 10.00% camber
Joukowsky 9.00% thick 10.00% camber |  |  |  | Cl Max: | 2.2358 | at alpha= | 19 | deg
XFOIL ncrit=9 |  |  |  | L/D Max: | 263.773 | at alpha= | 2.5 | deg
Re: | 6000000 |  |  | Cd Min: | 0.11704 | at alpha= | 20 | deg
Mach: | 0 |  |  | Cl=0 at alpha= | -10.8225 | deg
|  |  |  | @ Cl=0.1, Cd= | 0.0098008
|  |  |  | @ Cl=0.4, Cd= | 0.0066289
|  |  |  | @ Cl=0.6, Cd= | 0.0057189
alpha (deg) | Cl | Cd | Cm | Cl/Cd
-11 | -0.0234 | 0.01252 | -0.2745 | -1.869
-10.5 | 0.0425 | 0.01075 | -0.2794 | 3.9535
-10 | 0.1055 | 0.00971 | -0.2824 | 10.8651
-9.5 | 0.1693 | 0.00855 | -0.2856 | 19.8012
-9 | 0.2316 | 0.00775 | -0.2879 | 29.8839
-8.5 | 0.2922 | 0.00726 | -0.2894 | 40.2479
-8 | 0.3525 | 0.00686 | -0.2907 | 51.3848
-7.5 | 0.4121 | 0.00657 | -0.2918 | 62.7245
-7 | 0.4724 | 0.0062 | -0.2931 | 76.1935
-6.5 | 0.5323 | 0.00591 | -0.2942 | 90.0677
-6 | 0.5912 | 0.00575 | -0.295 | 102.8174
-5.5 | 0.6507 | 0.00554 | -0.2959 | 117.4549
-5 | 0.7095 | 0.0054 | -0.2967 | 131.3889
-4.5 | 0.7683 | 0.00528 | -0.2975 | 145.5114
-4 | 0.8266 | 0.0052 | -0.2981 | 158.9615
-3.5 | 0.8847 | 0.00514 | -0.2987 | 172.1206
-3 | 0.9429 | 0.00508 | -0.2994 | 185.6102
-2.5 | 1.0005 | 0.00507 | -0.2999 | 197.3373
-2 | 1.0579 | 0.00507 | -0.3004 | 208.6588
-1.5 | 1.1152 | 0.00507 | -0.3009 | 219.9606
-1 | 1.1719 | 0.00511 | -0.3013 | 229.3346
-0.5 | 1.2282 | 0.00518 | -0.3016 | 237.1042
0 | 1.2846 | 0.00524 | -0.3019 | 245.1527
0.5 | 1.3406 | 0.00532 | -0.3022 | 251.9925
1 | 1.3958 | 0.00545 | -0.3023 | 256.1101
1.5 | 1.4505 | 0.00559 | -0.3024 | 259.4812
2 | 1.5049 | 0.00574 | -0.3024 | 262.1777
2.5 | 1.5589 | 0.00591 | -0.3023 | 263.7733
3 | 1.6121 | 0.00612 | -0.3021 | 263.415
3.5 | 1.6643 | 0.00637 | -0.3018 | 261.2716
4 | 1.7155 | 0.00666 | -0.3012 | 257.5826
4.5 | 1.7526 | 0.00779 | -0.298 | 224.9807
5 | 1.7869 | 0.00898 | -0.2942 | 198.9866
5.5 | 1.8201 | 0.01009 | -0.2902 | 180.3865
6 | 1.8382 | 0.01138 | -0.2832 | 161.529
6.5 | 1.8528 | 0.01301 | -0.2758 | 142.4135
7 | 1.8694 | 0.0146 | -0.2692 | 128.0411
7.5 | 1.8877 | 0.01648 | -0.2631 | 114.5449
8 | 1.9107 | 0.0182 | -0.258 | 104.9835
8.5 | 1.9366 | 0.01985 | -0.2536 | 97.5617
9 | 1.9621 | 0.02159 | -0.2494 | 90.88
9.5 | 1.9882 | 0.02339 | -0.2454 | 85.0021
10 | 2.0133 | 0.02533 | -0.2415 | 79.4828
10.5 | 2.0367 | 0.0275 | -0.2375 | 74.0618
11 | 2.0599 | 0.02978 | -0.2338 | 69.1706
11.5 | 2.0818 | 0.03228 | -0.2301 | 64.4919
12 | 2.1031 | 0.03494 | -0.2265 | 60.1918
12.5 | 2.1207 | 0.03804 | -0.2228 | 55.7492
13 | 2.1402 | 0.0411 | -0.2195 | 52.073
13.5 | 2.1577 | 0.04447 | -0.2162 | 48.5204
14 | 2.1717 | 0.04832 | -0.2129 | 44.9441
14.5 | 2.1834 | 0.0526 | -0.2096 | 41.5095
15 | 2.1976 | 0.0567 | -0.2069 | 38.7584
15.5 | 2.2093 | 0.06118 | -0.2043 | 36.1115
16 | 2.219 | 0.06604 | -0.2017 | 33.6008
16.5 | 2.2264 | 0.07134 | -0.1994 | 31.2083
17 | 2.2304 | 0.07718 | -0.1972 | 28.8987
17.5 | 2.2293 | 0.08392 | -0.1952 | 26.5646
18 | 2.2316 | 0.0902 | -0.1937 | 24.7406
18.5 | 2.2332 | 0.09661 | -0.1924 | 23.1156
19 | 2.2358 | 0.10289 | -0.1915 | 21.73
19.5 | 2.2345 | 0.10984 | -0.191 | 20.3432
20 | 2.2313 | 0.11704 | -0.1908 | 19.0644

## 83. Re 6M Mach 0.10 (1)
BIGFOIL.COM POLAR EXPORT
Joukowsky 9.00% thick 10.00% camber
Joukowsky 9.00% thick 10.00% camber |  |  |  | Cl Max: | 2.079 | at alpha= | 9 | deg
JavaFoil+Calcfoil stall+Eppler ext transition |  |  |  | L/D Max: | 215.461 | at alpha= | 2.5 | deg
Re: | 6000000 |  |  | Cd Min: | 0.0038 | at alpha= | -5.5 | deg
Mach: | 0.1 |  |  | Cl=0 at alpha= | -11.4722 | deg
|  |  |  | @ Cl=0.1, Cd= | 0.057458
|  |  |  | @ Cl=0.4, Cd= | 0.032158
|  |  |  | @ Cl=0.6, Cd= | 0.014009
alpha (deg) | Cl | Cd | Cm | Cl/Cd
-20 | -0.194 | 0.16733 | -0.138 | -1.161
-19.5 | -0.198 | 0.16236 | -0.138 | -1.222
-19 | -0.202 | 0.15534 | -0.138 | -1.299
-18.5 | -0.204 | 0.14691 | -0.137 | -1.389
-18 | -0.205 | 0.14068 | -0.137 | -1.459
-17.5 | -0.204 | 0.13425 | -0.138 | -1.519
-17 | -0.201 | 0.12805 | -0.138 | -1.57
-16.5 | -0.196 | 0.12245 | -0.139 | -1.604
-16 | -0.19 | 0.11619 | -0.139 | -1.632
-15.5 | -0.18 | 0.1108 | -0.139 | -1.629
-15 | -0.169 | 0.10533 | -0.139 | -1.603
-14.5 | -0.154 | 0.09917 | -0.14 | -1.558
-14 | -0.137 | 0.0939 | -0.14 | -1.461
-13.5 | -0.117 | 0.08918 | -0.141 | -1.309
-13 | -0.093 | 0.08406 | -0.141 | -1.107
-12.5 | -0.066 | 0.07825 | -0.145 | -0.846
-12 | -0.036 | 0.0738 | -0.146 | -0.487
-11.5 | -0.002 | 0.06859 | -0.15 | -0.035
-11 | 0.034 | 0.0644 | -0.153 | 0.533
-10.5 | 0.074 | 0.06001 | -0.157 | 1.234
-10 | 0.117 | 0.05579 | -0.161 | 2.09
-9.5 | 0.162 | 0.05167 | -0.166 | 3.132
-9 | 0.209 | 0.04796 | -0.171 | 4.364
-8.5 | 0.259 | 0.04408 | -0.177 | 5.877
-8 | 0.311 | 0.03978 | -0.185 | 7.824
-7.5 | 0.366 | 0.03503 | -0.196 | 10.449
-7 | 0.424 | 0.03013 | -0.207 | 14.064
-6.5 | 0.485 | 0.02472 | -0.22 | 19.628
-6 | 0.55 | 0.01944 | -0.232 | 28.29
-5.5 | 0.694 | 0.0038 | -0.285 | 182.701
-5 | 0.757 | 0.00416 | -0.285 | 182.194
-4.5 | 0.82 | 0.0048 | -0.286 | 170.864
-4 | 0.883 | 0.00554 | -0.286 | 159.4
-3.5 | 0.945 | 0.00708 | -0.286 | 133.511
-3 | 1.006 | 0.00792 | -0.286 | 127.057
-2.5 | 1.071 | 0.0082 | -0.286 | 130.595
-2 | 1.13 | 0.00752 | -0.286 | 150.203
-1.5 | 1.189 | 0.00783 | -0.286 | 151.814
-1 | 1.248 | 0.00794 | -0.286 | 157.239
-0.5 | 1.307 | 0.00753 | -0.286 | 173.617
0 | 1.364 | 0.0078 | -0.286 | 174.82
0.5 | 1.422 | 0.00745 | -0.286 | 190.798
1 | 1.48 | 0.00765 | -0.286 | 193.333
1.5 | 1.538 | 0.00789 | -0.286 | 194.814
2 | 1.595 | 0.00754 | -0.286 | 211.483
2.5 | 1.632 | 0.00757 | -0.286 | 215.461
3 | 1.686 | 0.00909 | -0.286 | 185.485
3.5 | 1.741 | 0.00947 | -0.286 | 183.746
4 | 1.795 | 0.00989 | -0.285 | 181.512
4.5 | 1.848 | 0.01033 | -0.285 | 178.866
5 | 1.895 | 0.01083 | -0.285 | 174.931
5.5 | 1.937 | 0.0114 | -0.285 | 169.99
6 | 1.976 | 0.01167 | -0.284 | 169.319
6.5 | 2.009 | 0.0125 | -0.284 | 160.738
7 | 2.033 | 0.01773 | -0.283 | 114.683
7.5 | 2.056 | 0.01875 | -0.283 | 109.612
8 | 2.07 | 0.01962 | -0.283 | 105.526
8.5 | 2.078 | 0.0205 | -0.282 | 101.388
9 | 2.079 | 0.02137 | -0.282 | 97.303
9.5 | 2.073 | 0.02235 | -0.281 | 92.758
10 | 2.057 | 0.02336 | -0.281 | 88.062
10.5 | 2.032 | 0.02437 | -0.28 | 83.364
11 | 1.999 | 0.02545 | -0.28 | 78.525
11.5 | 1.958 | 0.0267 | -0.279 | 73.339
12 | 1.911 | 0.02796 | -0.279 | 68.338
12.5 | 1.857 | 0.02929 | -0.278 | 63.396
13 | 1.798 | 0.03074 | -0.277 | 58.497
13.5 | 1.734 | 0.03218 | -0.277 | 53.894
14 | 1.668 | 0.03385 | -0.276 | 49.286

## 84. Re 6M Mach 0.10 (2)
BIGFOIL.COM POLAR EXPORT
Joukowsky 9.00% thick 10.00% camber
Joukowsky 9.00% thick 10.00% camber |  |  |  | Cl Max: | 2.2293 | at alpha= | 19 | deg
XFOIL ncrit=9 |  |  |  | L/D Max: | 263.546 | at alpha= | 2.5 | deg
Re: | 6000000 |  |  | Cd Min: | 0.12255 | at alpha= | 20 | deg
Mach: | 0.1 |  |  | Cl=0 at alpha= | -99 | deg
|  |  |  | @ Cl=0.1, Cd= | 0.01026
|  |  |  | @ Cl=0.4, Cd= | 0.0067159
|  |  |  | @ Cl=0.6, Cd= | 0.0057665
alpha (deg) | Cl | Cd | Cm | Cl/Cd
-10.5 | 0.0316 | 0.01194 | -0.2785 | 2.6466
-10 | 0.0986 | 0.01028 | -0.2831 | 9.5914
-9.5 | 0.1619 | 0.00937 | -0.2857 | 17.2785
-9 | 0.2283 | 0.00801 | -0.2893 | 28.5019
-8.5 | 0.2903 | 0.00742 | -0.291 | 39.124
-8 | 0.3515 | 0.00698 | -0.2923 | 50.3582
-7.5 | 0.4121 | 0.00665 | -0.2935 | 61.9699
-7 | 0.4727 | 0.00632 | -0.2946 | 74.7943
-6.5 | 0.5338 | 0.00596 | -0.2958 | 89.5638
-6 | 0.5933 | 0.00579 | -0.2966 | 102.4698
-5.5 | 0.6533 | 0.00558 | -0.2975 | 117.0789
-5 | 0.7128 | 0.00543 | -0.2983 | 131.2707
-4.5 | 0.772 | 0.00532 | -0.299 | 145.1128
-4 | 0.8309 | 0.00522 | -0.2997 | 159.1762
-3.5 | 0.8894 | 0.00517 | -0.3003 | 172.0309
-3 | 0.9481 | 0.0051 | -0.301 | 185.902
-2.5 | 1.0061 | 0.00509 | -0.3015 | 197.6621
-2 | 1.0638 | 0.00509 | -0.302 | 208.998
-1.5 | 1.1216 | 0.00509 | -0.3025 | 220.3536
-1 | 1.1788 | 0.00513 | -0.3029 | 229.7856
-0.5 | 1.2353 | 0.00521 | -0.3031 | 237.1017
0 | 1.2921 | 0.00527 | -0.3035 | 245.1803
0.5 | 1.3484 | 0.00535 | -0.3037 | 252.0374
1 | 1.4041 | 0.00547 | -0.3039 | 256.691
1.5 | 1.4591 | 0.00562 | -0.3039 | 259.6263
2 | 1.5138 | 0.00578 | -0.3039 | 261.9031
2.5 | 1.5681 | 0.00595 | -0.3038 | 263.5462
3 | 1.6217 | 0.00616 | -0.3036 | 263.263
3.5 | 1.6742 | 0.00641 | -0.3032 | 261.1856
4 | 1.7259 | 0.0067 | -0.3027 | 257.597
4.5 | 1.7634 | 0.0078 | -0.2994 | 226.0769
5 | 1.7966 | 0.00903 | -0.2953 | 198.959
5.5 | 1.8284 | 0.01016 | -0.2909 | 179.9606
6 | 1.8441 | 0.0115 | -0.2832 | 160.3565
6.5 | 1.8595 | 0.01315 | -0.2759 | 141.4068
7 | 1.8751 | 0.01488 | -0.2692 | 126.0148
7.5 | 1.8925 | 0.01685 | -0.2629 | 112.3145
8 | 1.9145 | 0.01871 | -0.2576 | 102.325
8.5 | 1.9402 | 0.02043 | -0.2531 | 94.9682
9 | 1.9656 | 0.02227 | -0.2488 | 88.2622
9.5 | 1.9916 | 0.02416 | -0.2448 | 82.4338
10 | 2.017 | 0.02618 | -0.2409 | 77.0435
10.5 | 2.0407 | 0.02843 | -0.2369 | 71.7798
11 | 2.0634 | 0.03087 | -0.2331 | 66.8416
11.5 | 2.0858 | 0.03345 | -0.2294 | 62.3558
12 | 2.1061 | 0.03629 | -0.2257 | 58.0353
12.5 | 2.124 | 0.03953 | -0.222 | 53.7313
13 | 2.1433 | 0.04273 | -0.2187 | 50.1591
13.5 | 2.1598 | 0.04635 | -0.2153 | 46.5976
14 | 2.1721 | 0.05057 | -0.2119 | 42.9523
14.5 | 2.1844 | 0.05495 | -0.2088 | 39.7525
15 | 2.1977 | 0.05932 | -0.206 | 37.0482
15.5 | 2.2081 | 0.06416 | -0.2033 | 34.4155
16 | 2.2166 | 0.06938 | -0.2008 | 31.9487
16.5 | 2.2224 | 0.07505 | -0.1985 | 29.6123
17 | 2.226 | 0.08116 | -0.1964 | 27.4273
17.5 | 2.2235 | 0.08829 | -0.1945 | 25.1841
18 | 2.2268 | 0.09458 | -0.1932 | 23.5441
18.5 | 2.2272 | 0.10135 | -0.1921 | 21.9753
19 | 2.2293 | 0.10788 | -0.1914 | 20.6646
19.5 | 2.2277 | 0.11498 | -0.191 | 19.3747
20 | 2.2231 | 0.12255 | -0.1912 | 18.1404

## 85. Re 6M Mach 0.25 (1)
BIGFOIL.COM POLAR EXPORT
Joukowsky 9.00% thick 10.00% camber
Joukowsky 9.00% thick 10.00% camber |  |  |  | Cl Max: | 2.089 | at alpha= | 8 | deg
JavaFoil+Calcfoil stall+Eppler ext transition |  |  |  | L/D Max: | 209.641 | at alpha= | 2 | deg
Re: | 6000000 |  |  | Cd Min: | 0.0042 | at alpha= | -5 | deg
Mach: | 0.25 |  |  | Cl=0 at alpha= | -11.4688 | deg
|  |  |  | @ Cl=0.1, Cd= | 0.060336
|  |  |  | @ Cl=0.4, Cd= | 0.03628
|  |  |  | @ Cl=0.6, Cd= | 0.019519
alpha (deg) | Cl | Cd | Cm | Cl/Cd
-19 | -0.047 | 0.15824 | -0.144 | -0.295
-18.5 | -0.044 | 0.14938 | -0.144 | -0.291
-18 | -0.04 | 0.14402 | -0.144 | -0.28
-17.5 | -0.037 | 0.13793 | -0.144 | -0.269
-17 | -0.034 | 0.12859 | -0.145 | -0.264
-16.5 | -0.031 | 0.12765 | -0.142 | -0.242
-16 | -0.028 | 0.1205 | -0.142 | -0.23
-15.5 | -0.048 | 0.11376 | -0.143 | -0.419
-15 | -0.068 | 0.10939 | -0.142 | -0.622
-14.5 | -0.077 | 0.10325 | -0.141 | -0.744
-14 | -0.079 | 0.09893 | -0.14 | -0.798
-13.5 | -0.075 | 0.09322 | -0.141 | -0.806
-13 | -0.066 | 0.08741 | -0.142 | -0.75
-12.5 | -0.05 | 0.08301 | -0.141 | -0.603
-12 | -0.029 | 0.07766 | -0.142 | -0.372
-11.5 | -0.002 | 0.07341 | -0.143 | -0.028
-11 | 0.03 | 0.06826 | -0.145 | 0.441
-10.5 | 0.067 | 0.06388 | -0.148 | 1.052
-10 | 0.109 | 0.05937 | -0.152 | 1.83
-9.5 | 0.154 | 0.05495 | -0.158 | 2.805
-9 | 0.203 | 0.05092 | -0.163 | 3.983
-8.5 | 0.254 | 0.04683 | -0.17 | 5.432
-8 | 0.308 | 0.04293 | -0.178 | 7.18
-7.5 | 0.364 | 0.0388 | -0.187 | 9.391
-7 | 0.423 | 0.03467 | -0.197 | 12.19
-6.5 | 0.484 | 0.02972 | -0.21 | 16.287
-6 | 0.551 | 0.02333 | -0.227 | 23.64
-5.5 | 0.623 | 0.01773 | -0.243 | 35.157
-5 | 0.776 | 0.0042 | -0.293 | 184.481
-4.5 | 0.841 | 0.00485 | -0.293 | 173.348
-4 | 0.906 | 0.00562 | -0.294 | 161.127
-3.5 | 0.97 | 0.00724 | -0.294 | 133.906
-3 | 1.033 | 0.00814 | -0.294 | 126.952
-2.5 | 1.101 | 0.00842 | -0.294 | 130.769
-2 | 1.161 | 0.00775 | -0.294 | 149.791
-1.5 | 1.222 | 0.00808 | -0.294 | 151.135
-1 | 1.282 | 0.00755 | -0.294 | 169.786
-0.5 | 1.343 | 0.00777 | -0.294 | 172.87
0 | 1.401 | 0.00746 | -0.294 | 187.81
0.5 | 1.461 | 0.00769 | -0.294 | 189.977
1 | 1.52 | 0.00791 | -0.294 | 192.116
1.5 | 1.58 | 0.00758 | -0.294 | 208.462
2 | 1.639 | 0.00782 | -0.294 | 209.641
2.5 | 1.674 | 0.00911 | -0.294 | 183.806
3 | 1.73 | 0.00948 | -0.293 | 182.431
3.5 | 1.786 | 0.00992 | -0.293 | 180.01
4 | 1.841 | 0.01036 | -0.293 | 177.665
4.5 | 1.895 | 0.01085 | -0.293 | 174.657
5 | 1.942 | 0.01143 | -0.293 | 169.93
5.5 | 1.983 | 0.01204 | -0.293 | 164.692
6 | 2.02 | 0.01244 | -0.292 | 162.445
6.5 | 2.05 | 0.01339 | -0.292 | 153.084
7 | 2.069 | 0.01911 | -0.291 | 108.244
7.5 | 2.084 | 0.02017 | -0.29 | 103.317
8 | 2.089 | 0.0212 | -0.29 | 98.507
8.5 | 2.084 | 0.0222 | -0.289 | 93.859
9 | 2.069 | 0.02326 | -0.289 | 88.944
9.5 | 2.043 | 0.02436 | -0.288 | 83.864
10 | 2.001 | 0.02559 | -0.288 | 78.195
10.5 | 1.944 | 0.02692 | -0.287 | 72.222
11 | 1.874 | 0.02838 | -0.287 | 66.021
11.5 | 1.79 | 0.02993 | -0.286 | 59.811
12 | 1.694 | 0.03159 | -0.285 | 53.633
12.5 | 1.587 | 0.03355 | -0.285 | 47.303
13 | 1.47 | 0.03545 | -0.284 | 41.466

## 86. Re 6M Mach 0.25 (2)
BIGFOIL.COM POLAR EXPORT
Joukowsky 9.00% thick 10.00% camber
Joukowsky 9.00% thick 10.00% camber |  |  |  | Cl Max: | 2.1973 | at alpha= | 16 | deg
XFOIL ncrit=9 |  |  |  | L/D Max: | 262.447 | at alpha= | 2.5 | deg
Re: | 6000000 |  |  | Cd Min: | 0.15351 | at alpha= | 20 | deg
Mach: | 0.25 |  |  | Cl=0 at alpha= | -99 | deg
|  |  |  | @ Cl=0.1, Cd= | 0.00945
|  |  |  | @ Cl=0.4, Cd= | 0.0074053
|  |  |  | @ Cl=0.6, Cd= | 0.0060447
alpha (deg) | Cl | Cd | Cm | Cl/Cd
-8.5 | 0.2699 | 0.00945 | -0.2967 | 28.5608
-8 | 0.342 | 0.008 | -0.3004 | 42.75
-7.5 | 0.4093 | 0.00731 | -0.3021 | 55.9918
-7 | 0.4744 | 0.00687 | -0.3032 | 69.0539
-6.5 | 0.5398 | 0.00639 | -0.3045 | 84.4757
-6 | 0.6043 | 0.00602 | -0.3056 | 100.3821
-5.5 | 0.6671 | 0.00583 | -0.3063 | 114.4254
-5 | 0.7305 | 0.00559 | -0.3072 | 130.6798
-4.5 | 0.7921 | 0.00549 | -0.3078 | 144.2805
-4 | 0.8543 | 0.00534 | -0.3086 | 159.9813
-3.5 | 0.9154 | 0.00528 | -0.3091 | 173.3712
-3 | 0.9759 | 0.00525 | -0.3096 | 185.8857
-2.5 | 1.0367 | 0.00521 | -0.3102 | 198.9827
-2 | 1.0968 | 0.00521 | -0.3107 | 210.5182
-1.5 | 1.1563 | 0.00524 | -0.3111 | 220.6679
-1 | 1.216 | 0.00526 | -0.3116 | 231.1787
-0.5 | 1.275 | 0.00532 | -0.3119 | 239.6617
0 | 1.3332 | 0.00543 | -0.3121 | 245.5249
0.5 | 1.3914 | 0.00553 | -0.3123 | 251.6094
1 | 1.4495 | 0.00564 | -0.3125 | 257.0035
1.5 | 1.5067 | 0.00579 | -0.3125 | 260.2245
2 | 1.5633 | 0.00596 | -0.3124 | 262.2987
2.5 | 1.6193 | 0.00617 | -0.3121 | 262.4473
3 | 1.6745 | 0.0064 | -0.3117 | 261.6406
3.5 | 1.729 | 0.00665 | -0.3111 | 260
4 | 1.7824 | 0.00696 | -0.3102 | 256.092
4.5 | 1.8242 | 0.0078 | -0.3071 | 233.8718
5 | 1.8472 | 0.00929 | -0.3003 | 198.8375
5.5 | 1.8672 | 0.01048 | -0.2928 | 178.1679
6 | 1.8835 | 0.01211 | -0.285 | 155.5326
7.5 | 1.9179 | 0.01925 | -0.2619 | 99.6312
8 | 1.9367 | 0.02173 | -0.256 | 89.1256
8.5 | 1.9608 | 0.02401 | -0.2511 | 81.666
9 | 1.985 | 0.02642 | -0.2464 | 75.1325
9.5 | 2.0095 | 0.02895 | -0.242 | 69.4128
10 | 2.034 | 0.03159 | -0.2378 | 64.3875
10.5 | 2.0581 | 0.03443 | -0.2338 | 59.7764
11 | 2.0792 | 0.03766 | -0.2297 | 55.2098
11.5 | 2.1005 | 0.04102 | -0.2258 | 51.2067
12 | 2.1175 | 0.04496 | -0.2218 | 47.0974
12.5 | 2.1359 | 0.0489 | -0.2182 | 43.6789
13 | 2.1509 | 0.0534 | -0.2146 | 40.279
13.5 | 2.1622 | 0.05849 | -0.2111 | 36.967
14 | 2.1747 | 0.06358 | -0.2079 | 34.2042
14.5 | 2.1851 | 0.06911 | -0.205 | 31.6177
15 | 2.1929 | 0.07515 | -0.2023 | 29.1803
15.5 | 2.1964 | 0.08186 | -0.1998 | 26.8312
16 | 2.1973 | 0.08908 | -0.1976 | 24.6666
16.5 | 2.1959 | 0.09673 | -0.1958 | 22.7013
17 | 2.1955 | 0.10435 | -0.1945 | 21.0398
17.5 | 2.1961 | 0.11184 | -0.1937 | 19.6361
18 | 2.194 | 0.11972 | -0.1933 | 18.3261
18.5 | 2.1875 | 0.12836 | -0.1936 | 17.0419
19 | 2.1865 | 0.13614 | -0.1942 | 16.0607
19.5 | 2.1809 | 0.14466 | -0.1957 | 15.076
20 | 2.1729 | 0.15351 | -0.1978 | 14.1548

## 87. Re 6M Mach 0.50 (1)
BIGFOIL.COM POLAR EXPORT
Joukowsky 9.00% thick 10.00% camber
Joukowsky 9.00% thick 10.00% camber |  |  |  | Cl Max: | 3.73 | at alpha= | 20 | deg
JavaFoil+Calcfoil stall+Eppler ext transition |  |  |  | L/D Max: | 194.589 | at alpha= | 0 | deg
Re: | 6000000 |  |  | Cd Min: | 0.00779 | at alpha= | -0.5 | deg
Mach: | 0.5 |  |  | Cl=0 at alpha= | -11.4643 | deg
|  |  |  | @ Cl=0.1, Cd= | 0.059506
|  |  |  | @ Cl=0.4, Cd= | 0.043091
|  |  |  | @ Cl=0.6, Cd= | 0.034148
alpha (deg) | Cl | Cd | Cm | Cl/Cd
-20 | -0.954 | 0.13793 | -0.185 | -6.918
-19.5 | -0.896 | 0.14578 | -0.178 | -6.146
-19 | -0.841 | 0.13618 | -0.179 | -6.176
-18.5 | -0.786 | 0.1267 | -0.181 | -6.203
-18 | -0.731 | 0.11907 | -0.184 | -6.14
-17.5 | -0.673 | 0.12652 | -0.174 | -5.317
-17 | -0.618 | 0.11683 | -0.176 | -5.285
-16.5 | -0.562 | 0.10824 | -0.179 | -5.196
-16 | -0.507 | 0.10142 | -0.183 | -5.003
-15.5 | -0.45 | 0.10687 | -0.171 | -4.207
-15 | -0.394 | 0.0978 | -0.174 | -4.031
-14.5 | -0.339 | 0.09055 | -0.179 | -3.745
-14 | -0.282 | 0.09283 | -0.169 | -3.041
-13.5 | -0.227 | 0.0865 | -0.169 | -2.62
-13 | -0.171 | 0.07971 | -0.174 | -2.148
-12.5 | -0.115 | 0.08118 | -0.167 | -1.418
-12 | -0.059 | 0.07676 | -0.166 | -0.774
-11.5 | -0.004 | 0.06966 | -0.171 | -0.055
-11 | 0.052 | 0.0691 | -0.166 | 0.75
-10.5 | 0.056 | 0.06587 | -0.163 | 0.858
-10 | 0.085 | 0.05978 | -0.17 | 1.429
-9.5 | 0.114 | 0.05925 | -0.162 | 1.92
-9 | 0.142 | 0.05564 | -0.161 | 2.551
-8.5 | 0.17 | 0.05066 | -0.171 | 3.362
-8 | 0.198 | 0.05003 | -0.162 | 3.951
-7.5 | 0.225 | 0.04668 | -0.166 | 4.828
-7 | 0.252 | 0.0449 | -0.163 | 5.623
-6.5 | 0.441 | 0.04259 | -0.163 | 10.359
-6 | 0.539 | 0.03798 | -0.186 | 14.179
-5.5 | 0.624 | 0.03264 | -0.212 | 19.113
-5 | 0.709 | 0.0265 | -0.237 | 26.772
-4.5 | 0.796 | 0.02108 | -0.258 | 37.776
-4 | 0.896 | 0.01578 | -0.282 | 56.789
-3.5 | 1.079 | 0.00813 | -0.328 | 132.709
-3 | 1.151 | 0.00877 | -0.328 | 131.283
-2.5 | 1.23 | 0.00843 | -0.328 | 145.95
-2 | 1.298 | 0.00825 | -0.328 | 157.39
-1.5 | 1.366 | 0.00805 | -0.328 | 169.764
-1 | 1.434 | 0.00812 | -0.328 | 176.578
-0.5 | 1.501 | 0.00779 | -0.328 | 192.649
0 | 1.564 | 0.00804 | -0.328 | 194.589
0.5 | 1.631 | 0.00937 | -0.328 | 174.071
1 | 1.697 | 0.00976 | -0.328 | 173.791
1.5 | 1.763 | 0.01019 | -0.328 | 173.027
2 | 1.829 | 0.01052 | -0.328 | 173.875
2.5 | 1.856 | 0.01103 | -0.327 | 168.258
3 | 1.917 | 0.0116 | -0.327 | 165.185
3.5 | 1.977 | 0.01224 | -0.327 | 161.472
4 | 2.035 | 0.01294 | -0.327 | 157.318
4.5 | 2.093 | 0.01377 | -0.326 | 152.042
5 | 2.135 | 0.0147 | -0.326 | 145.237
5.5 | 2.164 | 0.01579 | -0.326 | 137.03
6 | 2.176 | 0.01722 | -0.325 | 126.361
6.5 | 2.157 | 0.02542 | -0.323 | 84.868
7 | 2.108 | 0.02719 | -0.322 | 77.501
7.5 | 1.972 | 0.02932 | -0.322 | 67.257
8 | 1.223 | 0.03182 | -0.321 | 38.439
8.5 | 1.251 | 0.03398 | -0.32 | 36.815
9 | 1.278 | 0.0361 | -0.319 | 35.415
9.5 | 1.306 | 0.03811 | -0.319 | 34.262
10 | 1.333 | 0.0401 | -0.318 | 33.24
10.5 | 1.36 | 0.04185 | -0.317 | 32.501
11 | 1.387 | 0.04354 | -0.316 | 31.861
11.5 | 1.414 | 0.04496 | -0.315 | 31.45
12 | 1.44 | 0.04676 | -0.314 | 30.802
12.5 | 1.46 | 0.05245 | -0.312 | 27.846
13 | 1.487 | 0.05373 | -0.311 | 27.68
13.5 | 1.514 | 0.0554 | -0.311 | 27.323
14 | 1.54 | 0.0568 | -0.31 | 27.108
14.5 | 3.292 | 0.05804 | -0.309 | 56.724
15 | 3.344 | 0.05925 | -0.308 | 56.446
15.5 | 3.382 | 0.06731 | -0.305 | 50.244
16 | 3.434 | 0.06862 | -0.305 | 50.042
16.5 | 3.481 | 0.07014 | -0.303 | 49.628
17 | 3.071 | 0.13226 | -0.199 | 23.216
17.5 | 3.122 | 0.13338 | -0.2 | 23.405
18 | 3.63 | 0.07903 | -0.3 | 45.929
18.5 | 3.684 | 0.07887 | -0.299 | 46.709
19 | 3.725 | 0.08387 | -0.297 | 44.417
19.5 | 3.723 | 0.09955 | -0.29 | 37.403
20 | 3.73 | 0.11644 | -0.284 | 32.034

## 88. Re 6M Mach 0.50 (2)
BIGFOIL.COM POLAR EXPORT
Joukowsky 9.00% thick 10.00% camber
Joukowsky 9.00% thick 10.00% camber |  |  |  | Cl Max: | 2.0823 | at alpha= | 6.5 | deg
XFOIL ncrit=9 |  |  |  | L/D Max: | 246.778 | at alpha= | 1.5 | deg
Re: | 6000000 |  |  | Cd Min: | 0.09992 | at alpha= | -11.5 | deg
Mach: | 0.5 |  |  | Cl=0 at alpha= | -99 | deg
|  |  |  | @ Cl=0.1, Cd= | 0.09992
|  |  |  | @ Cl=0.4, Cd= | 0.081972
|  |  |  | @ Cl=0.6, Cd= | 0.034673
alpha (deg) | Cl | Cd | Cm | Cl/Cd
-11.5 | 0.3173 | 0.09992 | -0.2041 | 3.1755
-11 | 0.3414 | 0.09531 | -0.2067 | 3.582
-10 | 0.3844 | 0.08489 | -0.2117 | 4.5282
-9.5 | 0.4083 | 0.08042 | -0.2138 | 5.0771
-9 | 0.4252 | 0.07493 | -0.2161 | 5.6746
-8.5 | 0.4457 | 0.07042 | -0.2178 | 6.3292
-8 | 0.4695 | 0.06653 | -0.2194 | 7.057
-7.5 | 0.4893 | 0.06232 | -0.2206 | 7.8514
-7 | 0.5031 | 0.05784 | -0.2211 | 8.6981
-6.5 | 0.5073 | 0.0534 | -0.22 | 9.5
-6 | 0.5083 | 0.04803 | -0.2212 | 10.583
-5 | 0.7893 | 0.0071 | -0.3443 | 111.169
-4.5 | 0.8718 | 0.00646 | -0.346 | 134.9536
-4 | 0.9496 | 0.00611 | -0.3469 | 155.4173
-3.5 | 1.0249 | 0.00592 | -0.3476 | 173.125
-3 | 1.0972 | 0.00585 | -0.3479 | 187.5556
-2.5 | 1.1682 | 0.00584 | -0.3482 | 200.0342
-2 | 1.2391 | 0.00582 | -0.3487 | 212.9038
-1.5 | 1.3082 | 0.00588 | -0.3489 | 222.483
-1 | 1.3758 | 0.00598 | -0.3489 | 230.0669
-0.5 | 1.4437 | 0.00608 | -0.349 | 237.4507
0 | 1.5102 | 0.00622 | -0.3488 | 242.7974
0.5 | 1.575 | 0.00642 | -0.3482 | 245.3271
1 | 1.6382 | 0.00665 | -0.3472 | 246.3459
1.5 | 1.7003 | 0.00689 | -0.3459 | 246.7779
2 | 1.7558 | 0.00716 | -0.3431 | 245.2235
2.5 | 1.8109 | 0.00751 | -0.3402 | 241.1318
3 | 1.8646 | 0.00796 | -0.3368 | 234.2462
3.5 | 1.9174 | 0.00849 | -0.3333 | 225.8422
4 | 1.9698 | 0.0091 | -0.3295 | 216.4615
4.5 | 2.0198 | 0.00986 | -0.3252 | 204.8479
5.5 | 2.0815 | 0.01322 | -0.3103 | 157.4508
6 | 2.0803 | 0.01679 | -0.2986 | 123.9011
6.5 | 2.0823 | 0.02077 | -0.2881 | 100.2552
7.5 | 2.0484 | 0.03334 | -0.2661 | 61.4397

## 89. Re 7M Mach 0.00 (1)
BIGFOIL.COM POLAR EXPORT
Joukowsky 9.00% thick 10.00% camber
Joukowsky 9.00% thick 10.00% camber |  |  |  | Cl Max: | 2.08 | at alpha= | 9 | deg
JavaFoil+Calcfoil stall+Eppler ext transition |  |  |  | L/D Max: | 215.706 | at alpha= | 3 | deg
Re: | 7000000 |  |  | Cd Min: | 0.00377 | at alpha= | -5.5 | deg
Mach: | 0 |  |  | Cl=0 at alpha= | -11.473 | deg
|  |  |  | @ Cl=0.1, Cd= | 0.056238
|  |  |  | @ Cl=0.4, Cd= | 0.030885
|  |  |  | @ Cl=0.6, Cd= | 0.012675
alpha (deg) | Cl | Cd | Cm | Cl/Cd
-20 | -0.228 | 0.16529 | -0.139 | -1.377
-19.5 | -0.23 | 0.15701 | -0.138 | -1.462
-19 | -0.231 | 0.15151 | -0.138 | -1.522
-18.5 | -0.231 | 0.14435 | -0.138 | -1.598
-18 | -0.229 | 0.13849 | -0.138 | -1.657
-17.5 | -0.226 | 0.13208 | -0.138 | -1.71
-17 | -0.221 | 0.12544 | -0.139 | -1.758
-16.5 | -0.213 | 0.11922 | -0.14 | -1.79
-16 | -0.204 | 0.11377 | -0.14 | -1.795
-15.5 | -0.193 | 0.10845 | -0.139 | -1.778
-15 | -0.179 | 0.10315 | -0.14 | -1.735
-14.5 | -0.163 | 0.09693 | -0.142 | -1.678
-14 | -0.143 | 0.09193 | -0.143 | -1.56
-13.5 | -0.121 | 0.08649 | -0.144 | -1.402
-13 | -0.096 | 0.08187 | -0.145 | -1.175
-12.5 | -0.068 | 0.07626 | -0.149 | -0.892
-12 | -0.037 | 0.07162 | -0.151 | -0.513
-11.5 | -0.002 | 0.06706 | -0.154 | -0.037
-11 | 0.035 | 0.06289 | -0.156 | 0.553
-10.5 | 0.075 | 0.0585 | -0.161 | 1.281
-10 | 0.118 | 0.05461 | -0.164 | 2.154
-9.5 | 0.163 | 0.05076 | -0.169 | 3.207
-9 | 0.21 | 0.04668 | -0.175 | 4.507
-8.5 | 0.26 | 0.04275 | -0.181 | 6.083
-8 | 0.312 | 0.03832 | -0.189 | 8.147
-7.5 | 0.367 | 0.03345 | -0.2 | 10.976
-7 | 0.424 | 0.02902 | -0.209 | 14.615
-6.5 | 0.487 | 0.02273 | -0.224 | 21.445
-6 | 0.556 | 0.01698 | -0.239 | 32.735
-5.5 | 0.691 | 0.00377 | -0.284 | 183.175
-5 | 0.754 | 0.00413 | -0.284 | 182.662
-4.5 | 0.816 | 0.00477 | -0.284 | 171.107
-4 | 0.878 | 0.0055 | -0.284 | 159.759
-3.5 | 0.94 | 0.00702 | -0.284 | 133.977
-3 | 1.001 | 0.00784 | -0.285 | 127.636
-2.5 | 1.066 | 0.00814 | -0.285 | 130.951
-2 | 1.124 | 0.00747 | -0.285 | 150.586
-1.5 | 1.183 | 0.00777 | -0.285 | 152.308
-1 | 1.242 | 0.00813 | -0.285 | 152.625
-0.5 | 1.3 | 0.00746 | -0.285 | 174.237
0 | 1.357 | 0.00775 | -0.285 | 175.023
0.5 | 1.415 | 0.0074 | -0.285 | 191.277
1 | 1.473 | 0.00759 | -0.285 | 194.056
1.5 | 1.53 | 0.00785 | -0.285 | 194.828
2 | 1.588 | 0.0075 | -0.284 | 211.813
2.5 | 1.624 | 0.00754 | -0.284 | 215.473
3 | 1.679 | 0.00778 | -0.284 | 215.706
3.5 | 1.733 | 0.0094 | -0.284 | 184.258
4 | 1.787 | 0.00985 | -0.284 | 181.422
4.5 | 1.84 | 0.01028 | -0.284 | 178.991
5 | 1.886 | 0.01079 | -0.284 | 174.783
5.5 | 1.929 | 0.01138 | -0.284 | 169.564
6 | 1.968 | 0.01166 | -0.283 | 168.825
6.5 | 2.002 | 0.01253 | -0.283 | 159.758
7 | 2.028 | 0.01711 | -0.282 | 118.52
7.5 | 2.051 | 0.01804 | -0.282 | 113.677
8 | 2.067 | 0.01885 | -0.281 | 109.637
8.5 | 2.077 | 0.01967 | -0.281 | 105.609
9 | 2.08 | 0.0205 | -0.281 | 101.468
9.5 | 2.077 | 0.02141 | -0.28 | 96.993
10 | 2.064 | 0.02234 | -0.28 | 92.411
10.5 | 2.043 | 0.02332 | -0.279 | 87.6
11 | 2.015 | 0.02436 | -0.279 | 82.713
11.5 | 1.98 | 0.02543 | -0.278 | 77.852
12 | 1.938 | 0.02667 | -0.278 | 72.662
12.5 | 1.89 | 0.02783 | -0.277 | 67.932
13 | 1.838 | 0.02915 | -0.277 | 63.05
13.5 | 1.782 | 0.03054 | -0.276 | 58.338
14 | 1.722 | 0.03203 | -0.275 | 53.77

## 90. Re 7M Mach 0.00 (2)
BIGFOIL.COM POLAR EXPORT
Joukowsky 9.00% thick 10.00% camber
Joukowsky 9.00% thick 10.00% camber |  |  |  | Cl Max: | 2.2572 | at alpha= | 19 | deg
XFOIL ncrit=9 |  |  |  | L/D Max: | 268.144 | at alpha= | 2.5 | deg
Re: | 7000000 |  |  | Cd Min: | 0.11351 | at alpha= | 20 | deg
Mach: | 0 |  |  | Cl=0 at alpha= | -10.8873 | deg
|  |  |  | @ Cl=0.1, Cd= | 0.0090336
|  |  |  | @ Cl=0.4, Cd= | 0.0063399
|  |  |  | @ Cl=0.6, Cd= | 0.0055227
alpha (deg) | Cl | Cd | Cm | Cl/Cd
-11.5 | -0.0814 | 0.01287 | -0.2733 | -6.3248
-11 | -0.0142 | 0.01074 | -0.2792 | -1.3222
-10.5 | 0.0488 | 0.00966 | -0.2822 | 5.0518
-10 | 0.1101 | 0.00891 | -0.2844 | 12.3569
-9.5 | 0.171 | 0.00833 | -0.2862 | 20.5282
-9 | 0.2337 | 0.00744 | -0.2886 | 31.4113
-8.5 | 0.2946 | 0.00692 | -0.2902 | 42.5723
-8 | 0.3547 | 0.00656 | -0.2914 | 54.0701
-7.5 | 0.4144 | 0.00627 | -0.2925 | 66.0925
-7 | 0.4737 | 0.00605 | -0.2934 | 78.2975
-6.5 | 0.5338 | 0.00573 | -0.2946 | 93.1588
-6 | 0.5932 | 0.00554 | -0.2955 | 107.0758
-5 | 0.7112 | 0.00524 | -0.2971 | 135.7252
-4.5 | 0.7696 | 0.00516 | -0.2978 | 149.1473
-4 | 0.828 | 0.00508 | -0.2985 | 162.9921
-3.5 | 0.8864 | 0.005 | -0.2991 | 177.28
-3 | 0.9441 | 0.00498 | -0.2997 | 189.5783
-2.5 | 1.0018 | 0.00496 | -0.3002 | 201.9758
-2 | 1.0594 | 0.00495 | -0.3007 | 214.0202
-1.5 | 1.1164 | 0.00498 | -0.3012 | 224.1767
-1 | 1.1733 | 0.00502 | -0.3016 | 233.7251
-0.5 | 1.23 | 0.00506 | -0.302 | 243.083
0 | 1.2861 | 0.00514 | -0.3022 | 250.214
0.5 | 1.3417 | 0.00525 | -0.3024 | 255.5619
1 | 1.3971 | 0.00537 | -0.3026 | 260.1676
1.5 | 1.4522 | 0.00549 | -0.3027 | 264.5173
2 | 1.5068 | 0.00564 | -0.3028 | 267.1631
2.5 | 1.5606 | 0.00582 | -0.3027 | 268.1443
3 | 1.6137 | 0.00603 | -0.3025 | 267.6119
3.5 | 1.6656 | 0.00631 | -0.3021 | 263.962
4 | 1.7156 | 0.00668 | -0.3013 | 256.8263
4.5 | 1.7477 | 0.00812 | -0.2971 | 215.234
5.5 | 1.8172 | 0.01029 | -0.2897 | 176.5986
6.5 | 1.8487 | 0.01323 | -0.275 | 139.7354
7 | 1.8722 | 0.01451 | -0.2698 | 129.0283
7.5 | 1.8929 | 0.01622 | -0.264 | 116.7016
8 | 1.9188 | 0.01774 | -0.2594 | 108.1623
8.5 | 1.945 | 0.01933 | -0.255 | 100.6208
9 | 1.9719 | 0.02095 | -0.2509 | 94.1241
9.5 | 1.9986 | 0.02266 | -0.247 | 88.1995
10 | 2.0247 | 0.02448 | -0.2431 | 82.7083
10.5 | 2.0502 | 0.02645 | -0.2394 | 77.5123
11 | 2.0726 | 0.02874 | -0.2354 | 72.1155
11.5 | 2.0965 | 0.031 | -0.2319 | 67.629
12 | 2.1166 | 0.03369 | -0.2281 | 62.8258
12.5 | 2.137 | 0.03648 | -0.2245 | 58.58
13 | 2.1565 | 0.03945 | -0.2211 | 54.6641
13.5 | 2.173 | 0.04285 | -0.2177 | 50.7118
14 | 2.1864 | 0.04671 | -0.2142 | 46.808
14.5 | 2.2022 | 0.05042 | -0.2112 | 43.6771
15 | 2.2163 | 0.05447 | -0.2083 | 40.6885
15.5 | 2.2273 | 0.05897 | -0.2055 | 37.7701
16 | 2.236 | 0.0639 | -0.2028 | 34.9922
16.5 | 2.2424 | 0.06925 | -0.2003 | 32.3812
17 | 2.247 | 0.07495 | -0.198 | 29.98
17.5 | 2.2508 | 0.08085 | -0.196 | 27.8392
18 | 2.2557 | 0.08667 | -0.1943 | 26.0263
18.5 | 2.2563 | 0.09319 | -0.1929 | 24.2118
19 | 2.2572 | 0.09969 | -0.1919 | 22.6422
19.5 | 2.2562 | 0.10653 | -0.1911 | 21.179
20 | 2.2542 | 0.11351 | -0.1907 | 19.859

## 91. Re 7M Mach 0.10 (1)
BIGFOIL.COM POLAR EXPORT
Joukowsky 9.00% thick 10.00% camber
Joukowsky 9.00% thick 10.00% camber |  |  |  | Cl Max: | 2.081 | at alpha= | 9 | deg
JavaFoil+Calcfoil stall+Eppler ext transition |  |  |  | L/D Max: | 215.352 | at alpha= | 3 | deg
Re: | 7000000 |  |  | Cd Min: | 0.00378 | at alpha= | -5.5 | deg
Mach: | 0.1 |  |  | Cl=0 at alpha= | -11.4722 | deg
|  |  |  | @ Cl=0.1, Cd= | 0.056782
|  |  |  | @ Cl=0.4, Cd= | 0.031222
|  |  |  | @ Cl=0.6, Cd= | 0.013469
alpha (deg) | Cl | Cd | Cm | Cl/Cd
-20 | -0.194 | 0.16741 | -0.139 | -1.161
-19.5 | -0.199 | 0.15934 | -0.139 | -1.246
-19 | -0.202 | 0.15252 | -0.139 | -1.323
-18.5 | -0.204 | 0.14709 | -0.139 | -1.388
-18 | -0.205 | 0.14026 | -0.139 | -1.464
-17.5 | -0.204 | 0.13258 | -0.139 | -1.539
-17 | -0.201 | 0.12753 | -0.139 | -1.577
-16.5 | -0.196 | 0.12048 | -0.139 | -1.63
-16 | -0.19 | 0.11502 | -0.14 | -1.649
-15.5 | -0.181 | 0.10964 | -0.14 | -1.646
-15 | -0.169 | 0.10405 | -0.14 | -1.623
-14.5 | -0.155 | 0.09778 | -0.141 | -1.581
-14 | -0.137 | 0.093 | -0.142 | -1.476
-13.5 | -0.117 | 0.08805 | -0.142 | -1.326
-13 | -0.093 | 0.08293 | -0.144 | -1.123
-12.5 | -0.066 | 0.07743 | -0.147 | -0.855
-12 | -0.036 | 0.07296 | -0.148 | -0.493
-11.5 | -0.002 | 0.06781 | -0.153 | -0.036
-11 | 0.034 | 0.0637 | -0.155 | 0.539
-10.5 | 0.074 | 0.05934 | -0.159 | 1.249
-10 | 0.117 | 0.05511 | -0.163 | 2.118
-9.5 | 0.162 | 0.05096 | -0.169 | 3.18
-9 | 0.21 | 0.04724 | -0.173 | 4.438
-8.5 | 0.26 | 0.04331 | -0.179 | 5.993
-8 | 0.312 | 0.03892 | -0.188 | 8.014
-7.5 | 0.367 | 0.03409 | -0.199 | 10.768
-7 | 0.425 | 0.02905 | -0.21 | 14.642
-6.5 | 0.488 | 0.0235 | -0.223 | 20.752
-6 | 0.554 | 0.01821 | -0.236 | 30.411
-5.5 | 0.694 | 0.00378 | -0.285 | 183.624
-5 | 0.757 | 0.00414 | -0.285 | 183.046
-4.5 | 0.82 | 0.00478 | -0.286 | 171.635
-4 | 0.883 | 0.00551 | -0.286 | 160.141
-3.5 | 0.945 | 0.00705 | -0.286 | 133.992
-3 | 1.006 | 0.00788 | -0.286 | 127.585
-2.5 | 1.071 | 0.00817 | -0.286 | 131.052
-2 | 1.13 | 0.0075 | -0.286 | 150.667
-1.5 | 1.189 | 0.00781 | -0.286 | 152.268
-1 | 1.248 | 0.00818 | -0.286 | 152.613
-0.5 | 1.307 | 0.00751 | -0.286 | 173.867
0 | 1.364 | 0.00779 | -0.286 | 174.949
0.5 | 1.422 | 0.00743 | -0.286 | 191.28
1 | 1.48 | 0.00765 | -0.286 | 193.5
1.5 | 1.538 | 0.00789 | -0.286 | 194.911
2 | 1.596 | 0.00753 | -0.286 | 211.802
2.5 | 1.632 | 0.00758 | -0.286 | 215.257
3 | 1.687 | 0.00783 | -0.286 | 215.352
3.5 | 1.741 | 0.00949 | -0.286 | 183.402
4 | 1.795 | 0.00993 | -0.285 | 180.758
4.5 | 1.849 | 0.01038 | -0.285 | 178.031
5 | 1.895 | 0.01091 | -0.285 | 173.722
5.5 | 1.938 | 0.0115 | -0.285 | 168.503
6 | 1.976 | 0.01216 | -0.285 | 162.484
6.5 | 2.009 | 0.0127 | -0.284 | 158.191
7 | 2.034 | 0.01734 | -0.283 | 117.331
7.5 | 2.057 | 0.01827 | -0.283 | 112.586
8 | 2.071 | 0.01909 | -0.283 | 108.49
8.5 | 2.08 | 0.01993 | -0.282 | 104.342
9 | 2.081 | 0.0208 | -0.282 | 100.021
9.5 | 2.074 | 0.02173 | -0.281 | 95.453
10 | 2.058 | 0.02273 | -0.281 | 90.549
10.5 | 2.033 | 0.02372 | -0.281 | 85.7
11 | 2 | 0.02479 | -0.28 | 80.688
11.5 | 1.96 | 0.02599 | -0.28 | 75.41
12 | 1.912 | 0.02719 | -0.279 | 70.319
12.5 | 1.859 | 0.02851 | -0.278 | 65.198
13 | 1.8 | 0.02988 | -0.278 | 60.224
13.5 | 1.736 | 0.03123 | -0.277 | 55.591
14 | 1.67 | 0.03286 | -0.276 | 50.819

## 92. Re 7M Mach 0.10 (2)
BIGFOIL.COM POLAR EXPORT
Joukowsky 9.00% thick 10.00% camber
Joukowsky 9.00% thick 10.00% camber |  |  |  | Cl Max: | 2.2512 | at alpha= | 18.5 | deg
XFOIL ncrit=9 |  |  |  | L/D Max: | 268.376 | at alpha= | 2.5 | deg
Re: | 7000000 |  |  | Cd Min: | 0.11915 | at alpha= | 20 | deg
Mach: | 0.1 |  |  | Cl=0 at alpha= | -10.7997 | deg
|  |  |  | @ Cl=0.1, Cd= | 0.0093705
|  |  |  | @ Cl=0.4, Cd= | 0.0064238
|  |  |  | @ Cl=0.6, Cd= | 0.0055614
alpha (deg) | Cl | Cd | Cm | Cl/Cd
-11 | -0.0272 | 0.0122 | -0.2776 | -2.2295
-10.5 | 0.0407 | 0.01032 | -0.2828 | 3.9438
-10 | 0.1044 | 0.0093 | -0.2856 | 11.2258
-9.5 | 0.1669 | 0.00859 | -0.2876 | 19.4296
-9 | 0.2304 | 0.00771 | -0.29 | 29.8833
-8.5 | 0.2928 | 0.00708 | -0.2918 | 41.3559
-8 | 0.3539 | 0.00666 | -0.2931 | 53.1381
-7.5 | 0.4144 | 0.00635 | -0.2941 | 65.2598
-7 | 0.4745 | 0.00612 | -0.2951 | 77.5327
-6.5 | 0.5353 | 0.00578 | -0.2962 | 92.6125
-6 | 0.5954 | 0.00557 | -0.2971 | 106.8941
-5.5 | 0.6545 | 0.00546 | -0.2978 | 119.8718
-5 | 0.7145 | 0.00527 | -0.2987 | 135.5787
-4.5 | 0.7734 | 0.00519 | -0.2994 | 149.0173
-4 | 0.8323 | 0.0051 | -0.3001 | 163.1961
-3.5 | 0.8911 | 0.00502 | -0.3007 | 177.51
-3 | 0.9493 | 0.005 | -0.3013 | 189.86
-2.5 | 1.0074 | 0.00499 | -0.3018 | 201.8838
-2 | 1.0654 | 0.00497 | -0.3023 | 214.3662
-1.5 | 1.1229 | 0.005 | -0.3028 | 224.58
-1 | 1.18 | 0.00504 | -0.3032 | 234.127
-0.5 | 1.2372 | 0.00508 | -0.3036 | 243.5433
0 | 1.2937 | 0.00516 | -0.3038 | 250.7171
0.5 | 1.3497 | 0.00528 | -0.304 | 255.625
1 | 1.4053 | 0.0054 | -0.3042 | 260.2407
1.5 | 1.4608 | 0.00552 | -0.3043 | 264.6377
2 | 1.5158 | 0.00567 | -0.3043 | 267.3369
2.5 | 1.57 | 0.00585 | -0.3042 | 268.3761
3 | 1.6234 | 0.00607 | -0.304 | 267.4465
3.5 | 1.6757 | 0.00635 | -0.3036 | 263.8898
4 | 1.7263 | 0.0067 | -0.3028 | 257.6567
4.5 | 1.7581 | 0.00815 | -0.2984 | 215.7178
5 | 1.7941 | 0.00922 | -0.2948 | 194.5879
5.5 | 1.825 | 0.01037 | -0.2903 | 175.9884
6 | 1.8406 | 0.01169 | -0.2825 | 157.4508
6.5 | 1.8554 | 0.01338 | -0.2751 | 138.6697
7 | 1.8779 | 0.01479 | -0.2697 | 126.9709
7.5 | 1.898 | 0.01659 | -0.2638 | 114.4063
8 | 1.9236 | 0.01819 | -0.2591 | 105.7504
8.5 | 1.9498 | 0.01985 | -0.2546 | 98.2267
9 | 1.9765 | 0.02155 | -0.2505 | 91.7169
9.5 | 2.0028 | 0.02337 | -0.2464 | 85.6996
10 | 2.0282 | 0.02533 | -0.2424 | 80.0711
10.5 | 2.0534 | 0.02741 | -0.2386 | 74.9143
11 | 2.0757 | 0.02983 | -0.2346 | 69.5843
11.5 | 2.0988 | 0.03227 | -0.2309 | 65.0387
12 | 2.1185 | 0.03514 | -0.2271 | 60.2874
12.5 | 2.139 | 0.03804 | -0.2236 | 56.2303
13 | 2.1579 | 0.04124 | -0.2201 | 52.3254
13.5 | 2.1736 | 0.04488 | -0.2166 | 48.4314
14 | 2.188 | 0.04879 | -0.2132 | 44.8453
14.5 | 2.2033 | 0.05274 | -0.2102 | 41.7766
15 | 2.2168 | 0.05701 | -0.2073 | 38.8844
15.5 | 2.2271 | 0.06179 | -0.2045 | 36.043
16 | 2.2344 | 0.06708 | -0.2018 | 33.3095
16.5 | 2.2386 | 0.07294 | -0.1993 | 30.691
17 | 2.241 | 0.07914 | -0.197 | 28.3169
17.5 | 2.2471 | 0.08491 | -0.1953 | 26.4645
18 | 2.2511 | 0.09103 | -0.1937 | 24.7292
18.5 | 2.2512 | 0.09776 | -0.1925 | 23.0278
19 | 2.2507 | 0.10468 | -0.1916 | 21.5008
19.5 | 2.2484 | 0.11188 | -0.1911 | 20.0965
20 | 2.2451 | 0.11915 | -0.1909 | 18.8426

## 93. Re 7M Mach 0.25 (1)
BIGFOIL.COM POLAR EXPORT
Joukowsky 9.00% thick 10.00% camber
Joukowsky 9.00% thick 10.00% camber |  |  |  | Cl Max: | 2.09 | at alpha= | 8 | deg
JavaFoil+Calcfoil stall+Eppler ext transition |  |  |  | L/D Max: | 210.18 | at alpha= | 2 | deg
Re: | 7000000 |  |  | Cd Min: | 0.00419 | at alpha= | -5 | deg
Mach: | 0.25 |  |  | Cl=0 at alpha= | -11.4688 | deg
|  |  |  | @ Cl=0.1, Cd= | 0.059731
|  |  |  | @ Cl=0.4, Cd= | 0.035521
|  |  |  | @ Cl=0.6, Cd= | 0.018698
alpha (deg) | Cl | Cd | Cm | Cl/Cd
-19 | -0.047 | 0.15518 | -0.145 | -0.301
-18.5 | -0.044 | 0.14819 | -0.145 | -0.294
-18 | -0.04 | 0.14257 | -0.145 | -0.283
-17.5 | -0.037 | 0.13626 | -0.144 | -0.273
-17 | -0.034 | 0.12854 | -0.145 | -0.265
-16.5 | -0.031 | 0.12664 | -0.143 | -0.244
-16 | -0.028 | 0.11987 | -0.143 | -0.231
-15.5 | -0.048 | 0.11263 | -0.144 | -0.423
-15 | -0.068 | 0.1073 | -0.143 | -0.634
-14.5 | -0.077 | 0.1035 | -0.142 | -0.742
-14 | -0.079 | 0.09764 | -0.141 | -0.808
-13.5 | -0.075 | 0.09237 | -0.142 | -0.814
-13 | -0.066 | 0.08712 | -0.143 | -0.753
-12.5 | -0.05 | 0.08282 | -0.142 | -0.605
-12 | -0.029 | 0.07713 | -0.144 | -0.374
-11.5 | -0.002 | 0.07228 | -0.144 | -0.028
-11 | 0.03 | 0.06765 | -0.147 | 0.446
-10.5 | 0.067 | 0.06322 | -0.15 | 1.063
-10 | 0.109 | 0.05878 | -0.154 | 1.851
-9.5 | 0.154 | 0.05437 | -0.16 | 2.837
-9 | 0.203 | 0.05033 | -0.166 | 4.034
-8.5 | 0.255 | 0.04616 | -0.173 | 5.518
-8 | 0.309 | 0.04223 | -0.181 | 7.31
-7.5 | 0.365 | 0.03803 | -0.19 | 9.603
-7 | 0.424 | 0.0338 | -0.2 | 12.539
-6.5 | 0.486 | 0.02874 | -0.213 | 16.904
-6 | 0.554 | 0.02216 | -0.231 | 25.005
-5.5 | 0.628 | 0.01659 | -0.247 | 37.871
-5 | 0.776 | 0.00419 | -0.293 | 185.223
-4.5 | 0.841 | 0.00483 | -0.293 | 174.057
-4 | 0.906 | 0.0056 | -0.294 | 161.816
-3.5 | 0.97 | 0.00722 | -0.294 | 134.415
-3 | 1.033 | 0.0081 | -0.294 | 127.51
-2.5 | 1.101 | 0.00839 | -0.294 | 131.192
-2 | 1.161 | 0.00771 | -0.294 | 150.538
-1.5 | 1.222 | 0.00806 | -0.294 | 151.666
-1 | 1.282 | 0.00751 | -0.294 | 170.638
-0.5 | 1.343 | 0.00774 | -0.294 | 173.494
0 | 1.401 | 0.00745 | -0.294 | 187.99
0.5 | 1.461 | 0.00767 | -0.294 | 190.378
1 | 1.52 | 0.0079 | -0.294 | 192.383
1.5 | 1.58 | 0.00758 | -0.294 | 208.474
2 | 1.639 | 0.0078 | -0.294 | 210.18
2.5 | 1.674 | 0.00913 | -0.294 | 183.315
3 | 1.73 | 0.00951 | -0.293 | 181.915
3.5 | 1.786 | 0.00992 | -0.293 | 179.995
4 | 1.841 | 0.01039 | -0.293 | 177.181
4.5 | 1.896 | 0.0109 | -0.293 | 173.907
5 | 1.942 | 0.01149 | -0.293 | 169.062
5.5 | 1.984 | 0.01215 | -0.293 | 163.207
6 | 2.02 | 0.01293 | -0.292 | 156.205
6.5 | 2.05 | 0.01361 | -0.292 | 150.645
7 | 2.07 | 0.01862 | -0.291 | 111.136
7.5 | 2.085 | 0.01966 | -0.29 | 106.08
8 | 2.09 | 0.02061 | -0.29 | 101.392
8.5 | 2.085 | 0.0216 | -0.29 | 96.528
9 | 2.07 | 0.02262 | -0.289 | 91.532
9.5 | 2.044 | 0.02374 | -0.289 | 86.122
10 | 2.003 | 0.0249 | -0.288 | 80.411
10.5 | 1.945 | 0.02619 | -0.288 | 74.291
11 | 1.875 | 0.02761 | -0.287 | 67.912
11.5 | 1.791 | 0.0291 | -0.286 | 61.563
12 | 1.696 | 0.03068 | -0.286 | 55.269
12.5 | 1.588 | 0.03261 | -0.285 | 48.711
13 | 1.472 | 0.03453 | -0.284 | 42.616

## 94. Re 7M Mach 0.25 (2)
BIGFOIL.COM POLAR EXPORT
Joukowsky 9.00% thick 10.00% camber
Joukowsky 9.00% thick 10.00% camber |  |  |  | Cl Max: | 2.2214 | at alpha= | 17 | deg
XFOIL ncrit=9 |  |  |  | L/D Max: | 266.645 | at alpha= | 2.5 | deg
Re: | 7000000 |  |  | Cd Min: | 0.20232 | at alpha= | -20 | deg
Mach: | 0.25 |  |  | Cl=0 at alpha= | -16.5466 | deg
|  |  |  | @ Cl=0.1, Cd= | 0.12937
|  |  |  | @ Cl=0.4, Cd= | 0.0070493
|  |  |  | @ Cl=0.6, Cd= | 0.0058585
alpha (deg) | Cl | Cd | Cm | Cl/Cd
-20 | -0.1649 | 0.20232 | -0.0979 | -0.81505
-19.5 | -0.1403 | 0.19487 | -0.1039 | -0.71997
-18.5 | -0.0929 | 0.18115 | -0.1149 | -0.51283
-18 | -0.069 | 0.17541 | -0.1199 | -0.39336
-17.5 | -0.0439 | 0.16965 | -0.1251 | -0.25877
-17 | -0.0214 | 0.16361 | -0.1296 | -0.1308
-16.5 | 0.0022 | 0.15746 | -0.1342 | 0.013972
-16 | 0.0179 | 0.14965 | -0.1378 | 0.11961
-15.5 | 0.0429 | 0.14398 | -0.1426 | 0.29796
-15 | 0.073 | 0.13667 | -0.1495 | 0.53413
-13 | 0.1673 | 0.11119 | -0.1689 | 1.5046
-12.5 | 0.1908 | 0.10607 | -0.1727 | 1.7988
-12 | 0.2126 | 0.10084 | -0.176 | 2.1083
-10 | 0.2828 | 0.07703 | -0.1894 | 3.6713
-9 | 0.2014 | 0.01044 | -0.2942 | 19.2912
-8.5 | 0.2736 | 0.00894 | -0.2981 | 30.604
-8 | 0.3459 | 0.00753 | -0.3016 | 45.9363
-7.5 | 0.4123 | 0.00694 | -0.303 | 59.4092
-7 | 0.4776 | 0.00651 | -0.3041 | 73.3641
-6.5 | 0.5416 | 0.00621 | -0.305 | 87.2142
-6 | 0.6064 | 0.00582 | -0.3061 | 104.1924
-5.5 | 0.6695 | 0.00561 | -0.3069 | 119.3405
-5 | 0.7319 | 0.00546 | -0.3076 | 134.0476
-4.5 | 0.7943 | 0.00531 | -0.3083 | 149.5857
-4 | 0.8559 | 0.00521 | -0.3089 | 164.2802
-3.5 | 0.9169 | 0.00516 | -0.3095 | 177.6938
-3 | 0.9779 | 0.00511 | -0.3101 | 191.3699
-2.5 | 1.0382 | 0.0051 | -0.3106 | 203.5686
-2 | 1.0984 | 0.0051 | -0.3111 | 215.3725
-1.5 | 1.1583 | 0.00511 | -0.3116 | 226.6732
-1 | 1.2176 | 0.00517 | -0.312 | 235.5126
-0.5 | 1.2764 | 0.00524 | -0.3123 | 243.5878
0 | 1.3354 | 0.0053 | -0.3126 | 251.9623
0.5 | 1.3936 | 0.00541 | -0.3128 | 257.597
1 | 1.4512 | 0.00554 | -0.3129 | 261.9495
1.5 | 1.5083 | 0.00571 | -0.3129 | 264.1506
2 | 1.5649 | 0.00589 | -0.3127 | 265.6876
2.5 | 1.6212 | 0.00608 | -0.3125 | 266.6447
3 | 1.6765 | 0.00631 | -0.3121 | 265.6894
3.5 | 1.7308 | 0.00659 | -0.3115 | 262.6404
4 | 1.784 | 0.0069 | -0.3106 | 258.5507
4.5 | 1.8191 | 0.00809 | -0.3062 | 224.8578
5 | 1.8435 | 0.00946 | -0.2996 | 194.8732
5.5 | 1.8614 | 0.01073 | -0.2918 | 173.4762
6 | 1.8775 | 0.0124 | -0.284 | 151.4113
7 | 1.9025 | 0.01692 | -0.2684 | 112.4409
8.5 | 1.9702 | 0.02336 | -0.2524 | 84.3408
9 | 1.9964 | 0.02557 | -0.2479 | 78.0759
9.5 | 2.0221 | 0.02795 | -0.2436 | 72.347
10 | 2.0465 | 0.03056 | -0.2393 | 66.9666
10.5 | 2.0706 | 0.03333 | -0.2352 | 62.1242
11 | 2.0935 | 0.03635 | -0.2311 | 57.5928
11.5 | 2.1135 | 0.03976 | -0.227 | 53.1564
12 | 2.1336 | 0.04333 | -0.2232 | 49.2407
12.5 | 2.1521 | 0.04721 | -0.2195 | 45.5857
13 | 2.1669 | 0.05164 | -0.2158 | 41.9617
13.5 | 2.1809 | 0.05635 | -0.2123 | 38.7028
14 | 2.1939 | 0.06132 | -0.209 | 35.7779
14.5 | 2.2034 | 0.0669 | -0.2059 | 32.9357
15 | 2.2113 | 0.07285 | -0.2031 | 30.3542
15.5 | 2.2136 | 0.07964 | -0.2003 | 27.7951
16 | 2.2172 | 0.08643 | -0.1981 | 25.6531
16.5 | 2.2204 | 0.09338 | -0.1962 | 23.7781
17 | 2.2214 | 0.10068 | -0.1947 | 22.064
17.5 | 2.2198 | 0.10848 | -0.1937 | 20.4628
18 | 2.2178 | 0.11635 | -0.1931 | 19.0615
18.5 | 2.2132 | 0.12458 | -0.193 | 17.7653
19 | 2.2066 | 0.13325 | -0.1937 | 16.5598
19.5 | 2.1991 | 0.14201 | -0.1949 | 15.4855
20 | 2.1883 | 0.15128 | -0.197 | 14.4652

## 95. Re 7M Mach 0.50 (1)
BIGFOIL.COM POLAR EXPORT
Joukowsky 9.00% thick 10.00% camber
Joukowsky 9.00% thick 10.00% camber |  |  |  | Cl Max: | 3.639 | at alpha= | 18.5 | deg
JavaFoil+Calcfoil stall+Eppler ext transition |  |  |  | L/D Max: | 195.218 | at alpha= | 0 | deg
Re: | 7000000 |  |  | Cd Min: | 0.00777 | at alpha= | -0.5 | deg
Mach: | 0.5 |  |  | Cl=0 at alpha= | -11.4643 | deg
|  |  |  | @ Cl=0.1, Cd= | 0.05895
|  |  |  | @ Cl=0.4, Cd= | 0.042681
|  |  |  | @ Cl=0.6, Cd= | 0.033572
alpha (deg) | Cl | Cd | Cm | Cl/Cd
-20 | -0.955 | 0.13576 | -0.187 | -7.037
-19.5 | -0.896 | 0.14484 | -0.178 | -6.187
-19 | -0.841 | 0.13423 | -0.18 | -6.267
-18.5 | -0.787 | 0.12511 | -0.183 | -6.288
-18 | -0.732 | 0.11734 | -0.187 | -6.238
-17.5 | -0.673 | 0.12576 | -0.175 | -5.351
-17 | -0.618 | 0.1153 | -0.179 | -5.361
-16.5 | -0.563 | 0.10685 | -0.183 | -5.271
-16 | -0.508 | 0.09972 | -0.186 | -5.095
-15.5 | -0.45 | 0.10481 | -0.172 | -4.29
-15 | -0.395 | 0.09654 | -0.176 | -4.087
-14.5 | -0.339 | 0.08903 | -0.182 | -3.813
-14 | -0.282 | 0.09171 | -0.171 | -3.08
-13.5 | -0.227 | 0.08595 | -0.172 | -2.639
-13 | -0.171 | 0.07855 | -0.179 | -2.183
-12.5 | -0.115 | 0.0797 | -0.169 | -1.446
-12 | -0.059 | 0.07521 | -0.167 | -0.791
-11.5 | -0.004 | 0.06914 | -0.174 | -0.055
-11 | 0.052 | 0.0687 | -0.168 | 0.755
-10.5 | 0.057 | 0.06471 | -0.165 | 0.873
-10 | 0.086 | 0.05914 | -0.173 | 1.446
-9.5 | 0.114 | 0.05876 | -0.165 | 1.937
-9 | 0.142 | 0.05507 | -0.164 | 2.579
-8.5 | 0.171 | 0.05011 | -0.175 | 3.403
-8 | 0.198 | 0.04956 | -0.165 | 3.991
-7.5 | 0.226 | 0.04613 | -0.169 | 4.889
-7 | 0.253 | 0.04454 | -0.166 | 5.672
-6.5 | 0.442 | 0.04215 | -0.167 | 10.477
-6 | 0.539 | 0.03748 | -0.189 | 14.387
-5.5 | 0.625 | 0.03197 | -0.215 | 19.564
-5 | 0.712 | 0.02569 | -0.241 | 27.706
-4.5 | 0.8 | 0.0202 | -0.261 | 39.602
-4 | 0.905 | 0.01469 | -0.287 | 61.577
-3.5 | 1.079 | 0.00808 | -0.328 | 133.481
-3 | 1.151 | 0.00872 | -0.328 | 131.993
-2.5 | 1.231 | 0.0084 | -0.328 | 146.515
-2 | 1.298 | 0.00822 | -0.328 | 158.028
-1.5 | 1.366 | 0.00801 | -0.328 | 170.562
-1 | 1.434 | 0.00807 | -0.328 | 177.686
-0.5 | 1.501 | 0.00777 | -0.328 | 193.071
0 | 1.565 | 0.00801 | -0.328 | 195.218
0.5 | 1.631 | 0.00936 | -0.328 | 174.338
1 | 1.697 | 0.00976 | -0.328 | 173.976
1.5 | 1.763 | 0.01018 | -0.328 | 173.21
2 | 1.829 | 0.0105 | -0.328 | 174.099
2.5 | 1.857 | 0.01102 | -0.327 | 168.47
3 | 1.917 | 0.0116 | -0.327 | 165.214
3.5 | 1.977 | 0.01225 | -0.327 | 161.43
4 | 2.036 | 0.01297 | -0.327 | 156.954
4.5 | 2.094 | 0.01379 | -0.326 | 151.792
5 | 2.135 | 0.01477 | -0.326 | 144.558
5.5 | 2.164 | 0.01591 | -0.326 | 136.022
6 | 2.17 | 0.02306 | -0.324 | 94.109
6.5 | 2.159 | 0.02474 | -0.323 | 87.259
7 | 2.109 | 0.0265 | -0.323 | 79.595
7.5 | 1.973 | 0.02853 | -0.322 | 69.154
8 | 1.224 | 0.03098 | -0.321 | 39.507
8.5 | 1.252 | 0.03302 | -0.32 | 37.907
9 | 1.28 | 0.03511 | -0.32 | 36.449
9.5 | 1.307 | 0.03715 | -0.319 | 35.177
10 | 1.334 | 0.03903 | -0.318 | 34.185
10.5 | 1.362 | 0.04065 | -0.317 | 33.495
11 | 1.388 | 0.04234 | -0.316 | 32.797
11.5 | 1.416 | 0.04367 | -0.316 | 32.415
12 | 1.442 | 0.04538 | -0.315 | 31.773
12.5 | 1.463 | 0.0509 | -0.313 | 28.749
13 | 1.489 | 0.05242 | -0.312 | 28.412
13.5 | 1.516 | 0.05377 | -0.311 | 28.201
14 | 1.542 | 0.05507 | -0.31 | 28.003
14.5 | 3.297 | 0.05629 | -0.31 | 58.577
15 | 3.35 | 0.05785 | -0.309 | 57.91
15.5 | 3.389 | 0.06486 | -0.306 | 52.255
16 | 3.442 | 0.06611 | -0.305 | 52.065
16.5 | 3.492 | 0.06732 | -0.304 | 51.88
17 | 3.533 | 0.06901 | -0.302 | 51.191
17.5 | 3.585 | 0.07448 | -0.301 | 48.133
18 | 3.622 | 0.08167 | -0.299 | 44.349
18.5 | 3.639 | 0.09288 | -0.294 | 39.182
19 | 3.62 | 0.11217 | -0.285 | 32.277
19.5 | 3.54 | 0.14792 | -0.264 | 23.934
20 | 3.579 | 0.16176 | -0.261 | 22.124

## 96. Re 7M Mach 0.50 (2)
BIGFOIL.COM POLAR EXPORT
Joukowsky 9.00% thick 10.00% camber
Joukowsky 9.00% thick 10.00% camber |  |  |  | Cl Max: | 2.1515 | at alpha= | 11.5 | deg
XFOIL ncrit=9 |  |  |  | L/D Max: | 254.961 | at alpha= | 1 | deg
Re: | 7000000 |  |  | Cd Min: | 0.21984 | at alpha= | 16.5 | deg
Mach: | 0.5 |  |  | Cl=0 at alpha= | -17.914 | deg
|  |  |  | @ Cl=0.1, Cd= | 0.15647
|  |  |  | @ Cl=0.4, Cd= | 0.081502
|  |  |  | @ Cl=0.6, Cd= | 0.026639
alpha (deg) | Cl | Cd | Cm | Cl/Cd
-20 | -0.119 | 0.21013 | -0.1231 | -0.56632
-19.5 | -0.0897 | 0.20231 | -0.1299 | -0.44338
-19 | -0.063 | 0.19476 | -0.1356 | -0.32348
-18.5 | -0.0353 | 0.18761 | -0.1418 | -0.18816
-18 | -0.006 | 0.18008 | -0.1483 | -0.033319
-17.5 | 0.0289 | 0.17335 | -0.1562 | 0.16671
-17 | 0.063 | 0.16602 | -0.164 | 0.37947
-16.5 | 0.0888 | 0.15945 | -0.1687 | 0.55691
-16 | 0.1141 | 0.15271 | -0.1734 | 0.74717
-15.5 | 0.1366 | 0.14645 | -0.1773 | 0.93274
-15 | 0.1582 | 0.13989 | -0.1809 | 1.1309
-14.5 | 0.1844 | 0.13354 | -0.1853 | 1.3809
-14 | 0.2044 | 0.12742 | -0.1885 | 1.6041
-13.5 | 0.231 | 0.12278 | -0.1921 | 1.8814
-13 | 0.2535 | 0.11711 | -0.1953 | 2.1646
-12.5 | 0.2695 | 0.11001 | -0.198 | 2.4498
-12 | 0.2916 | 0.10446 | -0.2011 | 2.7915
-11.5 | 0.3138 | 0.09911 | -0.204 | 3.1662
-11 | 0.3398 | 0.09483 | -0.2068 | 3.5833
-10.5 | 0.3646 | 0.09005 | -0.2095 | 4.0489
-10 | 0.3867 | 0.08493 | -0.2121 | 4.5532
-9.5 | 0.4068 | 0.07975 | -0.2144 | 5.1009
-9 | 0.4277 | 0.07489 | -0.2166 | 5.711
-8.5 | 0.4452 | 0.06966 | -0.2188 | 6.391
-8 | 0.4687 | 0.06584 | -0.2202 | 7.1188
-7.5 | 0.4902 | 0.06189 | -0.2214 | 7.9205
-7 | 0.5015 | 0.0569 | -0.2224 | 8.8137
-6.5 | 0.497 | 0.05223 | -0.2203 | 9.5156
-6 | 0.4995 | 0.0458 | -0.2244 | 10.9061
-5.5 | 0.6922 | 0.00906 | -0.338 | 76.4018
-5 | 0.7953 | 0.00669 | -0.3458 | 118.8789
-4.5 | 0.8763 | 0.00619 | -0.347 | 141.567
-4 | 0.9539 | 0.00588 | -0.3478 | 162.2279
-3.5 | 1.0276 | 0.00578 | -0.3482 | 177.7855
-3 | 1.1008 | 0.00568 | -0.3487 | 193.8028
-2.5 | 1.1723 | 0.00565 | -0.3491 | 207.4867
-2 | 1.242 | 0.0057 | -0.3493 | 217.8947
-1.5 | 1.3117 | 0.00574 | -0.3496 | 228.5192
-1 | 1.3805 | 0.0058 | -0.3499 | 238.0172
-0.5 | 1.4477 | 0.00593 | -0.3498 | 244.1315
0.5 | 1.5799 | 0.00625 | -0.3492 | 252.784
1 | 1.6445 | 0.00645 | -0.3485 | 254.9612
1.5 | 1.7071 | 0.0067 | -0.3473 | 254.791
2 | 1.764 | 0.007 | -0.3448 | 252
2.5 | 1.8169 | 0.00736 | -0.3414 | 246.8614
3 | 1.871 | 0.00778 | -0.3381 | 240.4884
3.5 | 1.9249 | 0.00827 | -0.3347 | 232.757
4 | 1.9766 | 0.00888 | -0.3308 | 222.5901
4.5 | 2.0258 | 0.00964 | -0.3263 | 210.1452
5 | 2.0693 | 0.01071 | -0.3208 | 193.212
5.5 | 2.0766 | 0.01341 | -0.3096 | 154.8546
6 | 2.0743 | 0.01706 | -0.2978 | 121.5885
6.5 | 2.0742 | 0.02121 | -0.2871 | 97.7935
7 | 2.0584 | 0.02701 | -0.2756 | 76.2088
7.5 | 2.0428 | 0.03367 | -0.2654 | 60.6712
8 | 2.0373 | 0.0404 | -0.2574 | 50.4282
8.5 | 2.0547 | 0.04593 | -0.2526 | 44.7355
9 | 2.0719 | 0.05139 | -0.2472 | 40.3172
9.5 | 2.0931 | 0.05672 | -0.2423 | 36.9023
10 | 2.1122 | 0.06249 | -0.2376 | 33.8006
10.5 | 2.129 | 0.06876 | -0.233 | 30.9628
11 | 2.1442 | 0.07542 | -0.2285 | 28.4301
11.5 | 2.1515 | 0.08326 | -0.2243 | 25.8407
12 | 2.1491 | 0.0925 | -0.2202 | 23.2335
12.5 | 2.1316 | 0.10399 | -0.217 | 20.4981
13 | 2.1035 | 0.11718 | -0.2153 | 17.951
13.5 | 2.0699 | 0.13133 | -0.2152 | 15.7611
14 | 2.0424 | 0.14486 | -0.2163 | 14.0991
14.5 | 2.0159 | 0.15855 | -0.2191 | 12.7146
15 | 1.991 | 0.17266 | -0.224 | 11.5313
15.5 | 1.9645 | 0.18777 | -0.2314 | 10.4623
16 | 1.9387 | 0.20351 | -0.2409 | 9.5263
16.5 | 1.9139 | 0.21984 | -0.2521 | 8.7059

## 97. Re 8M Mach 0.00 (1)
BIGFOIL.COM POLAR EXPORT
Joukowsky 9.00% thick 10.00% camber
Joukowsky 9.00% thick 10.00% camber |  |  |  | Cl Max: | 2.081 | at alpha= | 9 | deg
JavaFoil+Calcfoil stall+Eppler ext transition |  |  |  | L/D Max: | 215.597 | at alpha= | 3 | deg
Re: | 8000000 |  |  | Cd Min: | 0.00376 | at alpha= | -5.5 | deg
Mach: | 0 |  |  | Cl=0 at alpha= | -11.473 | deg
|  |  |  | @ Cl=0.1, Cd= | 0.05563
|  |  |  | @ Cl=0.4, Cd= | 0.030101
|  |  |  | @ Cl=0.6, Cd= | 0.012167
alpha (deg) | Cl | Cd | Cm | Cl/Cd
-20 | -0.228 | 0.1643 | -0.139 | -1.385
-19.5 | -0.23 | 0.15775 | -0.139 | -1.455
-19 | -0.231 | 0.15098 | -0.139 | -1.528
-18.5 | -0.231 | 0.14367 | -0.139 | -1.606
-18 | -0.23 | 0.13785 | -0.139 | -1.665
-17.5 | -0.226 | 0.13133 | -0.14 | -1.72
-17 | -0.221 | 0.1239 | -0.141 | -1.781
-16.5 | -0.214 | 0.11849 | -0.141 | -1.802
-16 | -0.204 | 0.11352 | -0.141 | -1.799
-15.5 | -0.193 | 0.10805 | -0.141 | -1.785
-15 | -0.179 | 0.10199 | -0.141 | -1.755
-14.5 | -0.163 | 0.09635 | -0.143 | -1.688
-14 | -0.143 | 0.09108 | -0.144 | -1.575
-13.5 | -0.121 | 0.08598 | -0.145 | -1.411
-13 | -0.096 | 0.08109 | -0.147 | -1.187
-12.5 | -0.068 | 0.07565 | -0.15 | -0.9
-12 | -0.037 | 0.07111 | -0.152 | -0.517
-11.5 | -0.002 | 0.06675 | -0.155 | -0.037
-11 | 0.035 | 0.0623 | -0.158 | 0.559
-10.5 | 0.075 | 0.05788 | -0.163 | 1.295
-10 | 0.118 | 0.05401 | -0.166 | 2.18
-9.5 | 0.163 | 0.05024 | -0.17 | 3.244
-9 | 0.211 | 0.0461 | -0.176 | 4.569
-8.5 | 0.26 | 0.04204 | -0.183 | 6.195
-8 | 0.313 | 0.03756 | -0.192 | 8.33
-7.5 | 0.368 | 0.0326 | -0.202 | 11.294
-7 | 0.426 | 0.02807 | -0.212 | 15.163
-6.5 | 0.49 | 0.0216 | -0.227 | 22.681
-6 | 0.561 | 0.01577 | -0.243 | 35.534
-5.5 | 0.691 | 0.00376 | -0.284 | 183.928
-5 | 0.754 | 0.00411 | -0.284 | 183.223
-4.5 | 0.816 | 0.00476 | -0.284 | 171.608
-4 | 0.878 | 0.00548 | -0.284 | 160.31
-3.5 | 0.94 | 0.007 | -0.284 | 134.228
-3 | 1.001 | 0.00782 | -0.285 | 127.943
-2.5 | 1.066 | 0.00812 | -0.285 | 131.227
-2 | 1.124 | 0.00746 | -0.285 | 150.811
-1.5 | 1.183 | 0.00776 | -0.285 | 152.505
-1 | 1.242 | 0.00812 | -0.285 | 152.811
-0.5 | 1.3 | 0.00746 | -0.285 | 174.372
0 | 1.357 | 0.00776 | -0.285 | 174.943
0.5 | 1.415 | 0.00802 | -0.285 | 176.528
1 | 1.473 | 0.00758 | -0.285 | 194.155
1.5 | 1.53 | 0.00784 | -0.285 | 195.238
2 | 1.588 | 0.00749 | -0.284 | 212.125
2.5 | 1.624 | 0.00754 | -0.284 | 215.357
3 | 1.679 | 0.00779 | -0.284 | 215.597
3.5 | 1.733 | 0.00945 | -0.284 | 183.366
4 | 1.787 | 0.00989 | -0.284 | 180.681
4.5 | 1.84 | 0.01034 | -0.284 | 178.008
5 | 1.887 | 0.01087 | -0.284 | 173.615
5.5 | 1.929 | 0.01146 | -0.284 | 168.27
6 | 1.968 | 0.01218 | -0.283 | 161.614
6.5 | 2.002 | 0.01275 | -0.283 | 156.951
7 | 2.028 | 0.01682 | -0.282 | 120.589
7.5 | 2.052 | 0.01763 | -0.282 | 116.362
8 | 2.068 | 0.01842 | -0.281 | 112.233
8.5 | 2.078 | 0.01923 | -0.281 | 108.039
9 | 2.081 | 0.02004 | -0.281 | 103.886
9.5 | 2.078 | 0.02092 | -0.28 | 99.329
10 | 2.065 | 0.02184 | -0.28 | 94.583
10.5 | 2.044 | 0.02277 | -0.279 | 89.764
11 | 2.016 | 0.02377 | -0.279 | 84.808
11.5 | 1.981 | 0.02483 | -0.278 | 79.786
12 | 1.939 | 0.026 | -0.278 | 74.588
12.5 | 1.892 | 0.02714 | -0.277 | 69.709
13 | 1.839 | 0.02844 | -0.277 | 64.671
13.5 | 1.783 | 0.02981 | -0.276 | 59.814
14 | 1.724 | 0.03128 | -0.275 | 55.105

## 98. Re 8M Mach 0.00 (2)
BIGFOIL.COM POLAR EXPORT
Joukowsky 9.00% thick 10.00% camber
Joukowsky 9.00% thick 10.00% camber |  |  |  | Cl Max: | 2.2765 | at alpha= | 19 | deg
XFOIL ncrit=9 |  |  |  | L/D Max: | 270.641 | at alpha= | 2.5 | deg
Re: | 8000000 |  |  | Cd Min: | 0.11099 | at alpha= | 20 | deg
Mach: | 0 |  |  | Cl=0 at alpha= | -10.9237 | deg
|  |  |  | @ Cl=0.1, Cd= | 0.0085176
|  |  |  | @ Cl=0.4, Cd= | 0.0061326
|  |  |  | @ Cl=0.6, Cd= | 0.0053974
alpha (deg) | Cl | Cd | Cm | Cl/Cd
-11.5 | -0.0738 | 0.01129 | -0.2774 | -6.5368
-11 | -0.0094 | 0.00989 | -0.2813 | -0.95046
-10.5 | 0.0522 | 0.00904 | -0.2837 | 5.7743
-10 | 0.1135 | 0.00837 | -0.2857 | 13.5603
-9 | 0.2353 | 0.00723 | -0.2891 | 32.545
-8.5 | 0.2961 | 0.00672 | -0.2906 | 44.0625
-8 | 0.3565 | 0.00633 | -0.2919 | 56.3191
-7.5 | 0.416 | 0.00606 | -0.293 | 68.6469
-7 | 0.4752 | 0.00587 | -0.2938 | 80.954
-6.5 | 0.5352 | 0.00558 | -0.2949 | 95.914
-6 | 0.5943 | 0.00541 | -0.2958 | 109.8521
-5.5 | 0.6533 | 0.00528 | -0.2966 | 123.7311
-5 | 0.7122 | 0.00514 | -0.2974 | 138.5603
-4.5 | 0.7708 | 0.00506 | -0.2981 | 152.332
-4 | 0.8293 | 0.00496 | -0.2988 | 167.1976
-3.5 | 0.8872 | 0.00493 | -0.2993 | 179.9594
-3 | 0.9454 | 0.00488 | -0.2999 | 193.7295
-2.5 | 1.003 | 0.00488 | -0.3005 | 205.5328
-2 | 1.0602 | 0.0049 | -0.3009 | 216.3673
-1.5 | 1.1176 | 0.0049 | -0.3014 | 228.0816
-1 | 1.1745 | 0.00493 | -0.3018 | 238.2353
-0.5 | 1.2309 | 0.00501 | -0.3022 | 245.6886
0 | 1.287 | 0.00509 | -0.3025 | 252.8487
0.5 | 1.343 | 0.00517 | -0.3027 | 259.7679
1 | 1.3985 | 0.00528 | -0.3029 | 264.8674
1.5 | 1.4535 | 0.00542 | -0.303 | 268.1734
2 | 1.5078 | 0.00558 | -0.303 | 270.2151
2.5 | 1.5616 | 0.00577 | -0.303 | 270.6412
3 | 1.6148 | 0.00598 | -0.3028 | 270.0334
3.5 | 1.6666 | 0.00627 | -0.3023 | 265.8054
4 | 1.7139 | 0.00681 | -0.301 | 251.674
4.5 | 1.7449 | 0.00833 | -0.2966 | 209.4718
5 | 1.7819 | 0.00935 | -0.2933 | 190.5775
5.5 | 1.8144 | 0.01049 | -0.2892 | 172.9647
6 | 1.8325 | 0.01172 | -0.2821 | 156.3567
6.5 | 1.8488 | 0.01325 | -0.275 | 139.5321
7 | 1.872 | 0.01471 | -0.2695 | 127.2604
8 | 1.9253 | 0.01738 | -0.2605 | 110.7768
8.5 | 1.954 | 0.01879 | -0.2564 | 103.9915
9 | 1.9821 | 0.02029 | -0.2525 | 97.6885
9.5 | 2.0097 | 0.02191 | -0.2486 | 91.7252
10 | 2.0352 | 0.02373 | -0.2447 | 85.7649
10.5 | 2.0605 | 0.02566 | -0.2408 | 80.3001
11 | 2.0843 | 0.02779 | -0.237 | 75.0018
11.5 | 2.107 | 0.0301 | -0.2332 | 70
12 | 2.1274 | 0.03271 | -0.2294 | 65.0382
12.5 | 2.1491 | 0.03533 | -0.2259 | 60.8293
13 | 2.168 | 0.03831 | -0.2224 | 56.591
13.5 | 2.184 | 0.04171 | -0.2188 | 52.3615
14 | 2.2009 | 0.04515 | -0.2155 | 48.7464
14.5 | 2.2167 | 0.0488 | -0.2124 | 45.4242
15 | 2.2308 | 0.05276 | -0.2095 | 42.282
15.5 | 2.2419 | 0.0572 | -0.2065 | 39.1941
16 | 2.2508 | 0.06201 | -0.2037 | 36.2974
16.5 | 2.257 | 0.06734 | -0.2011 | 33.5165
17 | 2.2621 | 0.07293 | -0.1987 | 31.0174
17.5 | 2.2685 | 0.07838 | -0.1967 | 28.9423
18 | 2.2731 | 0.08419 | -0.195 | 26.9996
18.5 | 2.2753 | 0.09043 | -0.1934 | 25.1609
19 | 2.2765 | 0.09679 | -0.1922 | 23.52
19.5 | 2.2753 | 0.10361 | -0.1913 | 21.9602
20 | 2.2707 | 0.11099 | -0.1908 | 20.4586

## 99. Re 8M Mach 0.10 (1)
BIGFOIL.COM POLAR EXPORT
Joukowsky 9.00% thick 10.00% camber
Joukowsky 9.00% thick 10.00% camber |  |  |  | Cl Max: | 2.082 | at alpha= | 9 | deg
JavaFoil+Calcfoil stall+Eppler ext transition |  |  |  | L/D Max: | 215.247 | at alpha= | 3 | deg
Re: | 8000000 |  |  | Cd Min: | 0.00377 | at alpha= | -5.5 | deg
Mach: | 0.1 |  |  | Cl=0 at alpha= | -11.4722 | deg
|  |  |  | @ Cl=0.1, Cd= | 0.056048
|  |  |  | @ Cl=0.4, Cd= | 0.030451
|  |  |  | @ Cl=0.6, Cd= | 0.012983
alpha (deg) | Cl | Cd | Cm | Cl/Cd
-20 | -0.194 | 0.16629 | -0.139 | -1.169
-19.5 | -0.199 | 0.15825 | -0.139 | -1.255
-19 | -0.202 | 0.1509 | -0.14 | -1.338
-18.5 | -0.204 | 0.14571 | -0.14 | -1.401
-18 | -0.205 | 0.13927 | -0.139 | -1.475
-17.5 | -0.204 | 0.13237 | -0.141 | -1.542
-17 | -0.201 | 0.12642 | -0.14 | -1.591
-16.5 | -0.197 | 0.11982 | -0.141 | -1.64
-16 | -0.19 | 0.11404 | -0.141 | -1.663
-15.5 | -0.181 | 0.10882 | -0.141 | -1.659
-15 | -0.169 | 0.10315 | -0.141 | -1.638
-14.5 | -0.155 | 0.09775 | -0.142 | -1.581
-14 | -0.137 | 0.09189 | -0.143 | -1.494
-13.5 | -0.117 | 0.08749 | -0.144 | -1.335
-13 | -0.093 | 0.08237 | -0.145 | -1.131
-12.5 | -0.066 | 0.07688 | -0.149 | -0.862
-12 | -0.036 | 0.07225 | -0.15 | -0.498
-11.5 | -0.002 | 0.06721 | -0.154 | -0.036
-11 | 0.034 | 0.06297 | -0.157 | 0.546
-10.5 | 0.074 | 0.05863 | -0.161 | 1.265
-10 | 0.117 | 0.05436 | -0.166 | 2.151
-9.5 | 0.162 | 0.05034 | -0.171 | 3.223
-9 | 0.21 | 0.0467 | -0.175 | 4.495
-8.5 | 0.26 | 0.04263 | -0.182 | 6.098
-8 | 0.313 | 0.03818 | -0.191 | 8.187
-7.5 | 0.368 | 0.03325 | -0.201 | 11.07
-7 | 0.427 | 0.02809 | -0.213 | 15.191
-6.5 | 0.49 | 0.02242 | -0.226 | 21.851
-6 | 0.558 | 0.0171 | -0.24 | 32.62
-5.5 | 0.694 | 0.00377 | -0.285 | 184.346
-5 | 0.757 | 0.00412 | -0.285 | 183.596
-4.5 | 0.82 | 0.00476 | -0.286 | 172.126
-4 | 0.883 | 0.00549 | -0.286 | 160.684
-3.5 | 0.945 | 0.00703 | -0.286 | 134.325
-3 | 1.006 | 0.00786 | -0.286 | 127.883
-2.5 | 1.071 | 0.00815 | -0.286 | 131.357
-2 | 1.13 | 0.00749 | -0.286 | 150.961
-1.5 | 1.189 | 0.00779 | -0.286 | 152.536
-1 | 1.248 | 0.00816 | -0.286 | 152.866
-0.5 | 1.307 | 0.00751 | -0.286 | 173.87
0 | 1.364 | 0.00779 | -0.286 | 175.087
0.5 | 1.422 | 0.00743 | -0.286 | 191.276
1 | 1.48 | 0.00764 | -0.286 | 193.6
1.5 | 1.538 | 0.00789 | -0.286 | 194.887
2 | 1.596 | 0.00754 | -0.286 | 211.593
2.5 | 1.632 | 0.00758 | -0.286 | 215.143
3 | 1.687 | 0.00784 | -0.286 | 215.247
3.5 | 1.741 | 0.00951 | -0.286 | 183.034
4 | 1.795 | 0.00995 | -0.285 | 180.377
4.5 | 1.849 | 0.01043 | -0.285 | 177.308
5 | 1.895 | 0.01097 | -0.285 | 172.747
5.5 | 1.938 | 0.01157 | -0.285 | 167.418
6 | 1.976 | 0.01232 | -0.285 | 160.405
6.5 | 2.009 | 0.01292 | -0.284 | 155.569
7 | 2.035 | 0.01701 | -0.284 | 119.629
7.5 | 2.058 | 0.01786 | -0.283 | 115.241
8 | 2.073 | 0.01868 | -0.283 | 110.92
8.5 | 2.081 | 0.01949 | -0.282 | 106.732
9 | 2.082 | 0.02033 | -0.282 | 102.411
9.5 | 2.075 | 0.02123 | -0.282 | 97.763
10 | 2.059 | 0.02218 | -0.281 | 92.828
10.5 | 2.034 | 0.02316 | -0.281 | 87.85
11 | 2.001 | 0.02418 | -0.28 | 82.76
11.5 | 1.961 | 0.02537 | -0.28 | 77.29
12 | 1.914 | 0.02652 | -0.279 | 72.142
12.5 | 1.86 | 0.02782 | -0.279 | 66.849
13 | 1.801 | 0.02915 | -0.278 | 61.78
13.5 | 1.738 | 0.03048 | -0.277 | 56.997
14 | 1.671 | 0.03208 | -0.277 | 52.097

## 100. Re 8M Mach 0.10 (2)
BIGFOIL.COM POLAR EXPORT
Joukowsky 9.00% thick 10.00% camber
Joukowsky 9.00% thick 10.00% camber |  |  |  | Cl Max: | 2.2691 | at alpha= | 18.5 | deg
XFOIL ncrit=9 |  |  |  | L/D Max: | 270.879 | at alpha= | 2.5 | deg
Re: | 8000000 |  |  | Cd Min: | 0.13148 | at alpha= | -14.5 | deg
Mach: | 0.1 |  |  | Cl=0 at alpha= | -10.8483 | deg
|  |  |  | @ Cl=0.1, Cd= | 0.12148
|  |  |  | @ Cl=0.4, Cd= | 0.0062103
|  |  |  | @ Cl=0.6, Cd= | 0.0054318
alpha (deg) | Cl | Cd | Cm | Cl/Cd
-14.5 | 0.0689 | 0.13148 | -0.144 | 0.52403
-14 | 0.0947 | 0.12513 | -0.1495 | 0.75681
-13.5 | 0.1112 | 0.11378 | -0.1572 | 0.97732
-13 | 0.1429 | 0.11007 | -0.1619 | 1.2983
-11 | -0.0196 | 0.0108 | -0.2814 | -1.8148
-10.5 | 0.045 | 0.00953 | -0.2848 | 4.7219
-10 | 0.1083 | 0.00868 | -0.2871 | 12.477
-9.5 | 0.1698 | 0.0081 | -0.2888 | 20.963
-9 | 0.2318 | 0.00753 | -0.2904 | 30.7835
-8.5 | 0.2943 | 0.00687 | -0.2923 | 42.8384
-8 | 0.3557 | 0.00643 | -0.2936 | 55.3188
-7.5 | 0.4162 | 0.00613 | -0.2947 | 67.8956
-7 | 0.4761 | 0.00592 | -0.2955 | 80.4223
-6.5 | 0.5367 | 0.00563 | -0.2966 | 95.3286
-6 | 0.5965 | 0.00544 | -0.2974 | 109.6507
-5.5 | 0.6561 | 0.0053 | -0.2982 | 123.7925
-5 | 0.7156 | 0.00516 | -0.299 | 138.6822
-4.5 | 0.7746 | 0.00508 | -0.2997 | 152.4803
-4 | 0.8337 | 0.00498 | -0.3004 | 167.4096
-3 | 0.9505 | 0.00491 | -0.3015 | 193.5845
-2.5 | 1.0086 | 0.00489 | -0.3021 | 206.2577
-1.5 | 1.124 | 0.00492 | -0.303 | 228.4553
-1 | 1.1814 | 0.00495 | -0.3034 | 238.6667
-0.5 | 1.2382 | 0.00502 | -0.3038 | 246.6534
0 | 1.2946 | 0.00511 | -0.3041 | 253.3464
0.5 | 1.351 | 0.0052 | -0.3043 | 259.8077
1 | 1.4069 | 0.00531 | -0.3045 | 264.9529
1.5 | 1.4622 | 0.00544 | -0.3046 | 268.7868
2 | 1.5169 | 0.00561 | -0.3046 | 270.3922
2.5 | 1.5711 | 0.0058 | -0.3045 | 270.8793
3 | 1.6246 | 0.00602 | -0.3043 | 269.8671
3.5 | 1.6768 | 0.0063 | -0.3038 | 266.1587
4 | 1.7246 | 0.00683 | -0.3025 | 252.5037
4.5 | 1.755 | 0.00837 | -0.2979 | 209.6774
5 | 1.7914 | 0.00941 | -0.2944 | 190.3719
5.5 | 1.8214 | 0.01056 | -0.2896 | 172.4811
6 | 1.8374 | 0.01186 | -0.282 | 154.9241
7 | 1.8773 | 0.01499 | -0.2694 | 125.2368
7.5 | 1.9037 | 0.0163 | -0.2648 | 116.7914
8 | 1.9301 | 0.01782 | -0.2602 | 108.3109
8.5 | 1.9583 | 0.01931 | -0.256 | 101.4138
9 | 1.9857 | 0.02094 | -0.2519 | 94.8281
9.5 | 2.0128 | 0.02266 | -0.2479 | 88.8261
10 | 2.0383 | 0.02458 | -0.2439 | 82.9251
10.5 | 2.0633 | 0.02663 | -0.24 | 77.4803
11 | 2.0875 | 0.02884 | -0.2361 | 72.3821
11.5 | 2.1099 | 0.03131 | -0.2323 | 67.3874
12 | 2.131 | 0.034 | -0.2285 | 62.6765
12.5 | 2.1523 | 0.03677 | -0.225 | 58.5341
13 | 2.1703 | 0.03999 | -0.2213 | 54.2711
13.5 | 2.1855 | 0.04363 | -0.2177 | 50.0917
14 | 2.2027 | 0.04717 | -0.2145 | 46.6971
14.5 | 2.2177 | 0.0511 | -0.2114 | 43.3992
15 | 2.2307 | 0.05538 | -0.2084 | 40.2799
15.5 | 2.2401 | 0.06021 | -0.2054 | 37.2048
16 | 2.2478 | 0.06538 | -0.2026 | 34.3805
16.5 | 2.2547 | 0.0708 | -0.2001 | 31.846
17 | 2.2613 | 0.07633 | -0.1979 | 29.6253
17.5 | 2.2661 | 0.08223 | -0.1959 | 27.5581
18 | 2.2688 | 0.0885 | -0.1942 | 25.6362
18.5 | 2.2691 | 0.09517 | -0.1928 | 23.8426
19 | 2.2688 | 0.10197 | -0.1918 | 22.2497
19.5 | 2.2667 | 0.10908 | -0.1911 | 20.7802
20 | 2.2612 | 0.11675 | -0.1909 | 19.3679

## 101. Re 8M Mach 0.25 (1)
BIGFOIL.COM POLAR EXPORT
Joukowsky 9.00% thick 10.00% camber
Joukowsky 9.00% thick 10.00% camber |  |  |  | Cl Max: | 2.091 | at alpha= | 8 | deg
JavaFoil+Calcfoil stall+Eppler ext transition |  |  |  | L/D Max: | 212.557 | at alpha= | 2.5 | deg
Re: | 8000000 |  |  | Cd Min: | 0.00418 | at alpha= | -5 | deg
Mach: | 0.25 |  |  | Cl=0 at alpha= | -11.4688 | deg
|  |  |  | @ Cl=0.1, Cd= | 0.05913
|  |  |  | @ Cl=0.4, Cd= | 0.034806
|  |  |  | @ Cl=0.6, Cd= | 0.017877
alpha (deg) | Cl | Cd | Cm | Cl/Cd
-19 | -0.047 | 0.15592 | -0.146 | -0.3
-18.5 | -0.044 | 0.1463 | -0.146 | -0.298
-18 | -0.04 | 0.14048 | -0.146 | -0.287
-17.5 | -0.037 | 0.13413 | -0.145 | -0.277
-17 | -0.034 | 0.12801 | -0.146 | -0.266
-16.5 | -0.031 | 0.12567 | -0.143 | -0.245
-16 | -0.028 | 0.11903 | -0.143 | -0.233
-15.5 | -0.048 | 0.11174 | -0.144 | -0.427
-15 | -0.068 | 0.10729 | -0.144 | -0.634
-14.5 | -0.077 | 0.10211 | -0.143 | -0.752
-14 | -0.079 | 0.09764 | -0.142 | -0.809
-13.5 | -0.075 | 0.09176 | -0.143 | -0.82
-13 | -0.066 | 0.08637 | -0.144 | -0.759
-12.5 | -0.05 | 0.08175 | -0.144 | -0.613
-12 | -0.029 | 0.07668 | -0.145 | -0.377
-11.5 | -0.002 | 0.07175 | -0.146 | -0.028
-11 | 0.03 | 0.06704 | -0.149 | 0.45
-10.5 | 0.067 | 0.06254 | -0.152 | 1.076
-10 | 0.109 | 0.0582 | -0.156 | 1.87
-9.5 | 0.154 | 0.05394 | -0.162 | 2.861
-9 | 0.203 | 0.04989 | -0.168 | 4.072
-8.5 | 0.255 | 0.0456 | -0.176 | 5.593
-8 | 0.309 | 0.0417 | -0.183 | 7.414
-7.5 | 0.366 | 0.03744 | -0.192 | 9.771
-7 | 0.425 | 0.03287 | -0.203 | 12.932
-6.5 | 0.487 | 0.02787 | -0.216 | 17.486
-6 | 0.557 | 0.02113 | -0.234 | 26.352
-5.5 | 0.633 | 0.01538 | -0.251 | 41.174
-5 | 0.776 | 0.00418 | -0.293 | 185.779
-4.5 | 0.841 | 0.00482 | -0.293 | 174.583
-4 | 0.906 | 0.00558 | -0.294 | 162.404
-3.5 | 0.97 | 0.0072 | -0.294 | 134.686
-3 | 1.033 | 0.00808 | -0.294 | 127.843
-2.5 | 1.101 | 0.00837 | -0.294 | 131.461
-2 | 1.161 | 0.0077 | -0.294 | 150.809
-1.5 | 1.222 | 0.00804 | -0.294 | 152.034
-1 | 1.282 | 0.00776 | -0.294 | 165.23
-0.5 | 1.343 | 0.00773 | -0.294 | 173.715
0 | 1.401 | 0.00805 | -0.294 | 173.999
0.5 | 1.461 | 0.00767 | -0.294 | 190.478
1 | 1.521 | 0.0079 | -0.294 | 192.469
1.5 | 1.58 | 0.00758 | -0.294 | 208.344
2 | 1.639 | 0.0078 | -0.294 | 210.118
2.5 | 1.675 | 0.00788 | -0.294 | 212.557
3 | 1.731 | 0.00953 | -0.293 | 181.672
3.5 | 1.786 | 0.00995 | -0.293 | 179.612
4 | 1.841 | 0.01043 | -0.293 | 176.589
4.5 | 1.896 | 0.01096 | -0.293 | 172.951
5 | 1.942 | 0.01154 | -0.293 | 168.238
5.5 | 1.984 | 0.01225 | -0.293 | 161.951
6 | 2.02 | 0.01308 | -0.292 | 154.421
6.5 | 2.05 | 0.0139 | -0.292 | 147.484
7 | 2.071 | 0.01826 | -0.291 | 113.422
7.5 | 2.086 | 0.0192 | -0.291 | 108.657
8 | 2.091 | 0.02015 | -0.29 | 103.758
8.5 | 2.086 | 0.02111 | -0.29 | 98.823
9 | 2.071 | 0.02212 | -0.289 | 93.647
9.5 | 2.046 | 0.02318 | -0.289 | 88.242
10 | 2.004 | 0.02431 | -0.288 | 82.434
10.5 | 1.947 | 0.02558 | -0.288 | 76.11
11 | 1.876 | 0.02694 | -0.287 | 69.649
11.5 | 1.793 | 0.02841 | -0.287 | 63.097
12 | 1.697 | 0.02993 | -0.286 | 56.698
12.5 | 1.59 | 0.03181 | -0.285 | 49.966
13 | 1.473 | 0.03363 | -0.284 | 43.787

## 102. Re 8M Mach 0.25 (2)
BIGFOIL.COM POLAR EXPORT
Joukowsky 9.00% thick 10.00% camber
Joukowsky 9.00% thick 10.00% camber |  |  |  | Cl Max: | 2.2412 | at alpha= | 16.5 | deg
XFOIL ncrit=9 |  |  |  | L/D Max: | 271.438 | at alpha= | 2.5 | deg
Re: | 8000000 |  |  | Cd Min: | 0.14804 | at alpha= | 20 | deg
Mach: | 0.25 |  |  | Cl=0 at alpha= | -99 | deg
|  |  |  | @ Cl=0.1, Cd= | 0.07814
|  |  |  | @ Cl=0.4, Cd= | 0.0067921
|  |  |  | @ Cl=0.6, Cd= | 0.0057082
alpha (deg) | Cl | Cd | Cm | Cl/Cd
-10.5 | 0.246 | 0.07814 | -0.1882 | 3.1482
-10 | 0.2793 | 0.07599 | -0.1901 | 3.6755
-9.5 | 0.1289 | 0.01211 | -0.2898 | 10.6441
-9 | 0.2087 | 0.00932 | -0.2973 | 22.3927
-8.5 | 0.2787 | 0.00826 | -0.2999 | 33.7409
-8 | 0.3478 | 0.00729 | -0.3022 | 47.7092
-7.5 | 0.4149 | 0.00665 | -0.3038 | 62.391
-7 | 0.4795 | 0.00628 | -0.3047 | 76.3535
-6.5 | 0.5438 | 0.00598 | -0.3056 | 90.9365
-6 | 0.6079 | 0.00567 | -0.3065 | 107.2134
-5.5 | 0.671 | 0.00547 | -0.3073 | 122.6691
-5 | 0.7335 | 0.00533 | -0.3079 | 137.6173
-4 | 0.8574 | 0.0051 | -0.3093 | 168.1176
-3.5 | 0.9184 | 0.00505 | -0.3098 | 181.8614
-3 | 0.979 | 0.00503 | -0.3104 | 194.6322
-2.5 | 1.0398 | 0.00499 | -0.311 | 208.3768
-2 | 1.0999 | 0.005 | -0.3114 | 219.98
-1.5 | 1.1593 | 0.00505 | -0.3118 | 229.5644
-1 | 1.219 | 0.00508 | -0.3123 | 239.9606
-0.5 | 1.2782 | 0.00514 | -0.3126 | 248.677
0 | 1.3367 | 0.00523 | -0.3129 | 255.5832
0.5 | 1.3947 | 0.00535 | -0.3131 | 260.6916
1 | 1.4526 | 0.00547 | -0.3132 | 265.5576
1.5 | 1.5101 | 0.00561 | -0.3133 | 269.18
2 | 1.567 | 0.00578 | -0.3132 | 271.1073
2.5 | 1.6232 | 0.00598 | -0.313 | 271.4381
3 | 1.6785 | 0.00622 | -0.3126 | 269.8553
4 | 1.7846 | 0.00689 | -0.3108 | 259.0131
4.5 | 1.8135 | 0.00839 | -0.3052 | 216.1502
5 | 1.839 | 0.00965 | -0.2988 | 190.5699
5.5 | 1.8574 | 0.01092 | -0.291 | 170.0916
6 | 1.8729 | 0.01264 | -0.2832 | 148.1725
6.5 | 1.8878 | 0.01462 | -0.2755 | 129.1245
7 | 1.9031 | 0.01686 | -0.2684 | 112.8766
7.5 | 1.9284 | 0.01868 | -0.2635 | 103.2334
8.5 | 1.9808 | 0.02264 | -0.2539 | 87.4912
9 | 2.0068 | 0.02482 | -0.2493 | 80.8541
9.5 | 2.0334 | 0.02708 | -0.245 | 75.0886
10 | 2.0591 | 0.02953 | -0.2408 | 69.7291
10.5 | 2.0824 | 0.03232 | -0.2365 | 64.4307
11 | 2.106 | 0.03521 | -0.2324 | 59.8126
11.5 | 2.1261 | 0.03856 | -0.2283 | 55.1374
12 | 2.1472 | 0.04197 | -0.2244 | 51.1604
12.5 | 2.1646 | 0.04594 | -0.2205 | 47.118
13 | 2.1797 | 0.05027 | -0.2167 | 43.3599
13.5 | 2.1963 | 0.05463 | -0.2133 | 40.2032
14 | 2.21 | 0.05947 | -0.21 | 37.1616
14.5 | 2.2198 | 0.06492 | -0.2067 | 34.1929
15 | 2.2246 | 0.07122 | -0.2037 | 31.2356
15.5 | 2.2317 | 0.07732 | -0.201 | 28.8632
16 | 2.2377 | 0.08369 | -0.1987 | 26.738
16.5 | 2.2412 | 0.09054 | -0.1966 | 24.7537
17 | 2.2407 | 0.09804 | -0.195 | 22.855
17.5 | 2.24 | 0.10565 | -0.1937 | 21.2021
18 | 2.2384 | 0.11341 | -0.1929 | 19.7372
18.5 | 2.2314 | 0.12202 | -0.1928 | 18.2872
19 | 2.2212 | 0.13115 | -0.1932 | 16.9363
19.5 | 2.2158 | 0.13958 | -0.1943 | 15.8748
20 | 2.2099 | 0.14804 | -0.1959 | 14.9277

## 103. Re 8M Mach 0.50 (1)
BIGFOIL.COM POLAR EXPORT
Joukowsky 9.00% thick 10.00% camber
Joukowsky 9.00% thick 10.00% camber |  |  |  | Cl Max: | 3.552 | at alpha= | 18 | deg
JavaFoil+Calcfoil stall+Eppler ext transition |  |  |  | L/D Max: | 195.643 | at alpha= | 0 | deg
Re: | 8000000 |  |  | Cd Min: | 0.00776 | at alpha= | -0.5 | deg
Mach: | 0.5 |  |  | Cl=0 at alpha= | -11.4643 | deg
|  |  |  | @ Cl=0.1, Cd= | 0.05837
|  |  |  | @ Cl=0.4, Cd= | 0.042309
|  |  |  | @ Cl=0.6, Cd= | 0.03297
alpha (deg) | Cl | Cd | Cm | Cl/Cd
-20 | -0.957 | 0.13331 | -0.192 | -7.182
-19.5 | -0.896 | 0.14289 | -0.179 | -6.273
-19 | -0.842 | 0.13248 | -0.182 | -6.354
-18.5 | -0.787 | 0.12406 | -0.185 | -6.346
-18 | -0.733 | 0.11579 | -0.19 | -6.33
-17.5 | -0.673 | 0.12337 | -0.175 | -5.455
-17 | -0.618 | 0.11399 | -0.18 | -5.425
-16.5 | -0.564 | 0.10532 | -0.185 | -5.353
-16 | -0.509 | 0.09828 | -0.189 | -5.177
-15.5 | -0.45 | 0.10366 | -0.174 | -4.341
-15 | -0.395 | 0.09509 | -0.18 | -4.154
-14.5 | -0.34 | 0.08747 | -0.186 | -3.888
-14 | -0.283 | 0.0907 | -0.172 | -3.115
-13.5 | -0.227 | 0.08495 | -0.174 | -2.672
-13 | -0.172 | 0.07772 | -0.181 | -2.208
-12.5 | -0.115 | 0.07927 | -0.172 | -1.454
-12 | -0.06 | 0.07478 | -0.17 | -0.796
-11.5 | -0.004 | 0.0683 | -0.177 | -0.056
-11 | 0.052 | 0.06776 | -0.17 | 0.766
-10.5 | 0.057 | 0.06437 | -0.167 | 0.878
-10 | 0.086 | 0.05839 | -0.176 | 1.466
-9.5 | 0.114 | 0.05835 | -0.167 | 1.952
-9 | 0.142 | 0.05458 | -0.167 | 2.604
-8.5 | 0.171 | 0.04957 | -0.178 | 3.443
-8 | 0.198 | 0.04907 | -0.167 | 4.034
-7.5 | 0.226 | 0.04574 | -0.172 | 4.935
-7 | 0.253 | 0.0443 | -0.168 | 5.706
-6.5 | 0.442 | 0.04174 | -0.17 | 10.586
-6 | 0.54 | 0.03686 | -0.194 | 14.654
-5.5 | 0.627 | 0.03122 | -0.219 | 20.086
-5 | 0.714 | 0.025 | -0.243 | 28.56
-4.5 | 0.803 | 0.01935 | -0.264 | 41.519
-4 | 0.915 | 0.01347 | -0.292 | 67.95
-3.5 | 1.079 | 0.00806 | -0.328 | 133.841
-3 | 1.151 | 0.0087 | -0.328 | 132.278
-2.5 | 1.231 | 0.00837 | -0.328 | 147.086
-2 | 1.298 | 0.00819 | -0.328 | 158.481
-1.5 | 1.366 | 0.00855 | -0.328 | 159.813
-1 | 1.434 | 0.00805 | -0.328 | 177.993
-0.5 | 1.501 | 0.00776 | -0.328 | 193.497
0 | 1.565 | 0.008 | -0.328 | 195.643
0.5 | 1.631 | 0.00935 | -0.328 | 174.528
1 | 1.697 | 0.00974 | -0.328 | 174.185
1.5 | 1.763 | 0.01019 | -0.328 | 173.077
2 | 1.829 | 0.01054 | -0.328 | 173.596
2.5 | 1.857 | 0.01103 | -0.328 | 168.279
3 | 1.917 | 0.01162 | -0.327 | 164.972
3.5 | 1.977 | 0.01227 | -0.327 | 161.152
4 | 2.036 | 0.01299 | -0.327 | 156.692
4.5 | 2.094 | 0.01382 | -0.326 | 151.5
5 | 2.135 | 0.01483 | -0.326 | 144.037
5.5 | 2.164 | 0.01606 | -0.326 | 134.735
6 | 2.171 | 0.02274 | -0.324 | 95.473
6.5 | 2.16 | 0.02419 | -0.323 | 89.303
7 | 2.11 | 0.02588 | -0.323 | 81.548
7.5 | 1.975 | 0.02789 | -0.322 | 70.792
8 | 1.225 | 0.03024 | -0.321 | 40.502
8.5 | 1.253 | 0.03225 | -0.321 | 38.845
9 | 1.281 | 0.03424 | -0.32 | 37.404
9.5 | 1.308 | 0.03626 | -0.319 | 36.072
10 | 1.335 | 0.03813 | -0.318 | 35.02
10.5 | 1.363 | 0.03972 | -0.318 | 34.305
11 | 1.39 | 0.04133 | -0.317 | 33.623
11.5 | 1.417 | 0.04259 | -0.316 | 33.27
12 | 1.443 | 0.04436 | -0.315 | 32.535
12.5 | 1.465 | 0.04952 | -0.313 | 29.587
13 | 1.491 | 0.05105 | -0.312 | 29.218
13.5 | 1.518 | 0.05232 | -0.312 | 29.019
14 | 1.544 | 0.05384 | -0.311 | 28.681
14.5 | 3.301 | 0.055 | -0.31 | 60.02
15 | 3.355 | 0.05637 | -0.309 | 59.512
15.5 | 3.395 | 0.06285 | -0.307 | 54.012
16 | 3.448 | 0.06409 | -0.306 | 53.794
16.5 | 3.495 | 0.06732 | -0.305 | 51.916
17 | 3.514 | 0.07798 | -0.3 | 45.069
17.5 | 3.51 | 0.09243 | -0.292 | 37.972
18 | 3.552 | 0.09967 | -0.29 | 35.633
18.5 | 3.542 | 0.11741 | -0.281 | 30.169
19 | 3.492 | 0.14654 | -0.265 | 23.832
19.5 | 3.446 | 0.17975 | -0.245 | 19.171
20 | 3.51 | 0.18912 | -0.248 | 18.56

## 104. Re 8M Mach 0.50 (2)
BIGFOIL.COM POLAR EXPORT
Joukowsky 9.00% thick 10.00% camber
Joukowsky 9.00% thick 10.00% camber |  |  |  | Cl Max: | 2.1681 | at alpha= | 11.5 | deg
XFOIL ncrit=9 |  |  |  | L/D Max: | 2101.03 | at alpha= | -0.5 | deg
Re: | 8000000 |  |  | Cd Min: | 0.21953 | at alpha= | 16.5 | deg
Mach: | 0.5 |  |  | Cl=0 at alpha= | -17.8312 | deg
|  |  |  | @ Cl=0.1, Cd= | 0.15133
|  |  |  | @ Cl=0.4, Cd= | 0.081387
|  |  |  | @ Cl=0.6, Cd= | 0.0087183
alpha (deg) | Cl | Cd | Cm | Cl/Cd
-20 | -0.1182 | 0.21014 | -0.1234 | -0.56248
-19.5 | -0.0912 | 0.20267 | -0.1294 | -0.44999
-19 | -0.0649 | 0.1954 | -0.1351 | -0.33214
-18.5 | -0.0387 | 0.18799 | -0.1406 | -0.20586
-18 | -0.0105 | 0.18059 | -0.1464 | -0.058143
-17.5 | 0.0206 | 0.17348 | -0.1536 | 0.11875
-17 | 0.0523 | 0.16648 | -0.1605 | 0.31415
-16.5 | 0.0846 | 0.15978 | -0.1675 | 0.52948
-16 | 0.1004 | 0.15111 | -0.1705 | 0.66442
-15.5 | 0.1293 | 0.14565 | -0.1757 | 0.88774
-15 | 0.1544 | 0.13969 | -0.18 | 1.1053
-14.5 | 0.181 | 0.13388 | -0.1844 | 1.352
-14 | 0.2039 | 0.12783 | -0.1881 | 1.5951
-13 | 0.2485 | 0.11613 | -0.1947 | 2.1398
-12.5 | 0.2695 | 0.11016 | -0.1978 | 2.4464
-11.5 | 0.3125 | 0.09872 | -0.2041 | 3.1655
-11 | 0.339 | 0.09446 | -0.207 | 3.5888
-10.5 | 0.3657 | 0.09003 | -0.2098 | 4.062
-10 | 0.3874 | 0.0848 | -0.2125 | 4.5684
-9.5 | 0.4073 | 0.07941 | -0.215 | 5.1291
-9 | 0.4269 | 0.07427 | -0.2173 | 5.7479
-8.5 | 0.4443 | 0.06911 | -0.2194 | 6.4289
-8 | 0.4685 | 0.06522 | -0.2211 | 7.1834
-7.5 | 0.4903 | 0.06134 | -0.2223 | 7.9932
-7 | 0.4664 | 0.03243 | -0.2075 | 14.3817
-6.5 | 0.4543 | 0.02723 | -0.2068 | 16.6838
-6 | 0.4567 | 0.01996 | -0.2156 | 22.8808
-5.5 | 0.6952 | 0.00125 | -0.3333 | 556.16
-5 | 0.7868 | 0.00097 | -0.3381 | 811.134
-4.5 | 0.8662 | 0.00087 | -0.3393 | 995.6322
-4 | 0.942 | 0.00081 | -0.3401 | 1162.963
-3.5 | 1.0155 | 0.00077 | -0.3407 | 1318.8312
-3 | 1.0872 | 0.00074 | -0.3411 | 1469.1892
-2.5 | 1.1573 | 0.00072 | -0.3414 | 1607.3611
-2 | 1.2268 | 0.0007 | -0.3418 | 1752.5714
-1.5 | 1.2957 | 0.00069 | -0.3421 | 1877.8261
-1 | 1.3625 | 0.00068 | -0.3421 | 2003.6765
-0.5 | 1.4287 | 0.00068 | -0.342 | 2101.0294
0 | 1.5181 | 0.00594 | -0.3505 | 255.5724
0.5 | 1.5835 | 0.00614 | -0.35 | 257.899
1.5 | 1.7116 | 0.00658 | -0.3482 | 260.1216
2 | 1.7724 | 0.00684 | -0.3465 | 259.1228
2.5 | 1.8251 | 0.00717 | -0.343 | 254.5467
3 | 1.8791 | 0.00757 | -0.3397 | 248.2299
3.5 | 1.9321 | 0.00807 | -0.3361 | 239.4176
4 | 1.9833 | 0.00867 | -0.3321 | 228.7543
4.5 | 2.0332 | 0.00939 | -0.3277 | 216.5282
5 | 2.0689 | 0.01072 | -0.3208 | 192.9944
5.5 | 2.069 | 0.01372 | -0.3085 | 150.8017
6 | 2.0698 | 0.01727 | -0.2972 | 119.8494
6.5 | 2.0678 | 0.02156 | -0.2864 | 95.9091
7 | 2.0518 | 0.02744 | -0.2749 | 74.7741
8 | 2.0414 | 0.03993 | -0.2576 | 51.1245
8.5 | 2.0656 | 0.04499 | -0.2534 | 45.9124
9 | 2.0856 | 0.05015 | -0.2481 | 41.5872
9.5 | 2.1067 | 0.05544 | -0.2431 | 37.9996
10 | 2.1274 | 0.06101 | -0.2383 | 34.8697
10.5 | 2.1449 | 0.06716 | -0.2336 | 31.9372
11 | 2.1599 | 0.07381 | -0.2291 | 29.263
11.5 | 2.1681 | 0.0815 | -0.2246 | 26.6025
12 | 2.1642 | 0.09092 | -0.2204 | 23.8033
12.5 | 2.1443 | 0.10267 | -0.217 | 20.8854
13 | 2.1142 | 0.11606 | -0.2151 | 18.2164
13.5 | 2.0792 | 0.13035 | -0.2149 | 15.9509
14 | 2.05 | 0.14409 | -0.216 | 14.2272
14.5 | 2.0232 | 0.1578 | -0.2187 | 12.8213
15 | 1.9978 | 0.17194 | -0.2236 | 11.6192
15.5 | 1.9708 | 0.18709 | -0.2309 | 10.534
16 | 1.9445 | 0.20288 | -0.2404 | 9.5845
16.5 | 1.9176 | 0.21953 | -0.2519 | 8.735

## 105. Re 10M Mach 0.00 (1)
BIGFOIL.COM POLAR EXPORT
Joukowsky 9.00% thick 10.00% camber
Joukowsky 9.00% thick 10.00% camber |  |  |  | Cl Max: | 2.083 | at alpha= | 9 | deg
JavaFoil+Calcfoil stall+Eppler ext transition |  |  |  | L/D Max: | 214.07 | at alpha= | 3 | deg
Re: | 10000000 |  |  | Cd Min: | 0.00375 | at alpha= | -5.5 | deg
Mach: | 0 |  |  | Cl=0 at alpha= | -11.473 | deg
|  |  |  | @ Cl=0.1, Cd= | 0.054464
|  |  |  | @ Cl=0.4, Cd= | 0.028777
|  |  |  | @ Cl=0.6, Cd= | 0.010961
alpha (deg) | Cl | Cd | Cm | Cl/Cd
-20 | -0.228 | 0.16221 | -0.141 | -1.403
-19.5 | -0.23 | 0.15549 | -0.141 | -1.477
-19 | -0.231 | 0.14902 | -0.14 | -1.549
-18.5 | -0.231 | 0.14302 | -0.141 | -1.614
-18 | -0.23 | 0.13543 | -0.141 | -1.696
-17.5 | -0.226 | 0.1299 | -0.141 | -1.74
-17 | -0.221 | 0.12233 | -0.143 | -1.804
-16.5 | -0.214 | 0.11684 | -0.143 | -1.828
-16 | -0.204 | 0.11182 | -0.143 | -1.828
-15.5 | -0.193 | 0.10658 | -0.142 | -1.81
-15 | -0.179 | 0.10102 | -0.143 | -1.773
-14.5 | -0.163 | 0.09579 | -0.144 | -1.699
-14 | -0.144 | 0.08987 | -0.147 | -1.598
-13.5 | -0.121 | 0.0859 | -0.146 | -1.413
-13 | -0.096 | 0.07991 | -0.149 | -1.205
-12.5 | -0.068 | 0.07479 | -0.153 | -0.911
-12 | -0.037 | 0.07012 | -0.155 | -0.525
-11.5 | -0.002 | 0.06571 | -0.158 | -0.037
-11 | 0.035 | 0.06132 | -0.161 | 0.569
-10.5 | 0.075 | 0.05672 | -0.166 | 1.324
-10 | 0.118 | 0.05284 | -0.17 | 2.233
-9.5 | 0.163 | 0.04923 | -0.174 | 3.317
-9 | 0.211 | 0.045 | -0.18 | 4.692
-8.5 | 0.261 | 0.04064 | -0.188 | 6.433
-8 | 0.314 | 0.03634 | -0.195 | 8.64
-7.5 | 0.37 | 0.03141 | -0.206 | 11.765
-7 | 0.428 | 0.02632 | -0.216 | 16.276
-6.5 | 0.494 | 0.01962 | -0.232 | 25.184
-6 | 0.572 | 0.01318 | -0.251 | 43.362
-5.5 | 0.691 | 0.00375 | -0.284 | 184.439
-5 | 0.754 | 0.0041 | -0.284 | 183.773
-4.5 | 0.816 | 0.00464 | -0.284 | 175.988
-4 | 0.878 | 0.00547 | -0.284 | 160.504
-3.5 | 0.94 | 0.007 | -0.284 | 134.327
-3 | 1.001 | 0.0078 | -0.285 | 128.275
-2.5 | 1.066 | 0.00812 | -0.285 | 131.263
-2 | 1.124 | 0.00802 | -0.285 | 140.218
-1.5 | 1.183 | 0.00775 | -0.285 | 152.669
-1 | 1.242 | 0.00812 | -0.285 | 152.992
-0.5 | 1.3 | 0.00747 | -0.285 | 173.947
0 | 1.357 | 0.00777 | -0.285 | 174.593
0.5 | 1.415 | 0.00804 | -0.285 | 175.969
1 | 1.473 | 0.00762 | -0.285 | 193.192
1.5 | 1.53 | 0.00786 | -0.285 | 194.673
2 | 1.588 | 0.00814 | -0.285 | 195.114
2.5 | 1.624 | 0.00775 | -0.284 | 209.621
3 | 1.679 | 0.00784 | -0.284 | 214.07
3.5 | 1.733 | 0.0095 | -0.284 | 182.409
4 | 1.787 | 0.00995 | -0.284 | 179.524
4.5 | 1.84 | 0.01044 | -0.284 | 176.271
5 | 1.887 | 0.01099 | -0.284 | 171.761
5.5 | 1.93 | 0.01165 | -0.284 | 165.635
6 | 1.968 | 0.01248 | -0.283 | 157.687
6.5 | 2 | 0.01568 | -0.283 | 127.537
7 | 2.03 | 0.01623 | -0.282 | 125.031
7.5 | 2.053 | 0.017 | -0.282 | 120.758
8 | 2.07 | 0.01774 | -0.282 | 116.679
8.5 | 2.08 | 0.0185 | -0.281 | 112.428
9 | 2.083 | 0.01928 | -0.281 | 108.038
9.5 | 2.08 | 0.0201 | -0.281 | 103.459
10 | 2.067 | 0.02097 | -0.28 | 98.586
10.5 | 2.046 | 0.02191 | -0.28 | 93.386
11 | 2.018 | 0.02286 | -0.279 | 88.301
11.5 | 1.983 | 0.02385 | -0.279 | 83.156
12 | 1.941 | 0.02498 | -0.278 | 77.733
12.5 | 1.894 | 0.02613 | -0.278 | 72.464
13 | 1.841 | 0.02735 | -0.277 | 67.317
13.5 | 1.785 | 0.02869 | -0.277 | 62.219
14 | 1.726 | 0.03005 | -0.276 | 57.417

## 106. Re 10M Mach 0.00 (2)
BIGFOIL.COM POLAR EXPORT
Joukowsky 9.00% thick 10.00% camber
Joukowsky 9.00% thick 10.00% camber |  |  |  | Cl Max: | 1.8768 | at alpha= | 7 | deg
XFOIL ncrit=9 |  |  |  | L/D Max: | 274.436 | at alpha= | 2 | deg
Re: | 10000000 |  |  | Cd Min: | 0.09393 | at alpha= | -13 | deg
Mach: | 0 |  |  | Cl=0 at alpha= | -10.9619 | deg
|  |  |  | @ Cl=0.1, Cd= | 0.0078624
|  |  |  | @ Cl=0.4, Cd= | 0.0058629
|  |  |  | @ Cl=0.6, Cd= | 0.0051833
alpha (deg) | Cl | Cd | Cm | Cl/Cd
-13 | 0.0806 | 0.09393 | -0.1662 | 0.85809
-12 | -0.1346 | 0.01224 | -0.2747 | -10.9967
-11.5 | -0.0676 | 0.01014 | -0.2804 | -6.6667
-11 | -0.0047 | 0.00901 | -0.2834 | -0.52164
-10.5 | 0.0569 | 0.00824 | -0.2856 | 6.9053
-10 | 0.1174 | 0.00771 | -0.2872 | 15.227
-9.5 | 0.1776 | 0.00728 | -0.2886 | 24.3956
-9 | 0.2375 | 0.00691 | -0.2898 | 34.3705
-8.5 | 0.2982 | 0.00644 | -0.2913 | 46.3043
-8 | 0.3587 | 0.00605 | -0.2926 | 59.2893
-7.5 | 0.4183 | 0.00578 | -0.2936 | 72.3702
-7 | 0.4777 | 0.00558 | -0.2945 | 85.6093
-6.5 | 0.5368 | 0.00541 | -0.2954 | 99.2237
-6 | 0.5964 | 0.00519 | -0.2963 | 114.9133
-5.5 | 0.6552 | 0.00508 | -0.2971 | 128.9764
-5 | 0.7139 | 0.00498 | -0.2978 | 143.3534
-4.5 | 0.7726 | 0.00488 | -0.2985 | 158.3197
-4 | 0.8309 | 0.00482 | -0.2992 | 172.3859
-3.5 | 0.8889 | 0.0048 | -0.2997 | 185.1875
-3 | 0.947 | 0.00475 | -0.3003 | 199.3684
-2.5 | 1.0045 | 0.00476 | -0.3008 | 211.0294
-2 | 1.0618 | 0.00477 | -0.3013 | 222.5996
-1.5 | 1.1192 | 0.00478 | -0.3018 | 234.1423
-1 | 1.1761 | 0.00483 | -0.3022 | 243.499
-0.5 | 1.2324 | 0.00491 | -0.3025 | 250.998
0 | 1.2885 | 0.00499 | -0.3028 | 258.2164
0.5 | 1.3446 | 0.00508 | -0.3031 | 264.685
1 | 1.4001 | 0.00519 | -0.3033 | 269.7688
1.5 | 1.455 | 0.00534 | -0.3034 | 272.4719
2 | 1.5094 | 0.0055 | -0.3034 | 274.4364
2.5 | 1.563 | 0.00571 | -0.3033 | 273.7303
3 | 1.6155 | 0.00597 | -0.303 | 270.603
3.5 | 1.667 | 0.00628 | -0.3025 | 265.4459
4 | 1.7078 | 0.00725 | -0.2999 | 235.5586
5 | 1.7779 | 0.00966 | -0.2926 | 184.0476
5.5 | 1.81 | 0.01081 | -0.2884 | 167.4376
6 | 1.83 | 0.01192 | -0.2816 | 153.5235
6.5 | 1.8511 | 0.01322 | -0.2754 | 140.0227
7 | 1.8768 | 0.01449 | -0.2703 | 129.5238

## 107. Re 10M Mach 0.10 (1)
BIGFOIL.COM POLAR EXPORT
Joukowsky 9.00% thick 10.00% camber
Joukowsky 9.00% thick 10.00% camber |  |  |  | Cl Max: | 2.083 | at alpha= | 9 | deg
JavaFoil+Calcfoil stall+Eppler ext transition |  |  |  | L/D Max: | 213.818 | at alpha= | 3 | deg
Re: | 10000000 |  |  | Cd Min: | 0.00376 | at alpha= | -5.5 | deg
Mach: | 0.1 |  |  | Cl=0 at alpha= | -11.4722 | deg
|  |  |  | @ Cl=0.1, Cd= | 0.055082
|  |  |  | @ Cl=0.4, Cd= | 0.029211
|  |  |  | @ Cl=0.6, Cd= | 0.011985
alpha (deg) | Cl | Cd | Cm | Cl/Cd
-20 | -0.194 | 0.16466 | -0.14 | -1.181
-19.5 | -0.199 | 0.15644 | -0.141 | -1.27
-19 | -0.202 | 0.14971 | -0.141 | -1.349
-18.5 | -0.204 | 0.14377 | -0.14 | -1.421
-18 | -0.205 | 0.13751 | -0.14 | -1.494
-17.5 | -0.204 | 0.13101 | -0.141 | -1.558
-17 | -0.201 | 0.12506 | -0.141 | -1.609
-16.5 | -0.197 | 0.11829 | -0.143 | -1.662
-16 | -0.19 | 0.11189 | -0.143 | -1.697
-15.5 | -0.181 | 0.10747 | -0.142 | -1.681
-15 | -0.169 | 0.10207 | -0.143 | -1.656
-14.5 | -0.155 | 0.09651 | -0.144 | -1.603
-14 | -0.137 | 0.09138 | -0.144 | -1.503
-13.5 | -0.117 | 0.0864 | -0.146 | -1.353
-13 | -0.093 | 0.08164 | -0.146 | -1.142
-12.5 | -0.066 | 0.07598 | -0.151 | -0.873
-12 | -0.036 | 0.07139 | -0.153 | -0.504
-11.5 | -0.002 | 0.06656 | -0.156 | -0.036
-11 | 0.034 | 0.06205 | -0.16 | 0.554
-10.5 | 0.074 | 0.0577 | -0.164 | 1.288
-10 | 0.117 | 0.05337 | -0.169 | 2.194
-9.5 | 0.163 | 0.04939 | -0.174 | 3.291
-9 | 0.21 | 0.04563 | -0.179 | 4.612
-8.5 | 0.261 | 0.04126 | -0.186 | 6.322
-8 | 0.314 | 0.03699 | -0.194 | 8.478
-7.5 | 0.369 | 0.03212 | -0.205 | 11.503
-7 | 0.429 | 0.02649 | -0.217 | 16.208
-6.5 | 0.494 | 0.02028 | -0.231 | 24.355
-6 | 0.566 | 0.01496 | -0.246 | 37.806
-5.5 | 0.694 | 0.00376 | -0.285 | 184.817
-5 | 0.757 | 0.00411 | -0.285 | 184.215
-4.5 | 0.82 | 0.00465 | -0.286 | 176.519
-4 | 0.883 | 0.00549 | -0.286 | 160.86
-3.5 | 0.945 | 0.00703 | -0.286 | 134.39
-3 | 1.006 | 0.00784 | -0.286 | 128.274
-2.5 | 1.071 | 0.00815 | -0.286 | 131.367
-2 | 1.13 | 0.00806 | -0.286 | 140.267
-1.5 | 1.189 | 0.00779 | -0.286 | 152.634
-1 | 1.248 | 0.00815 | -0.286 | 153.075
-0.5 | 1.307 | 0.00752 | -0.286 | 173.655
0 | 1.364 | 0.0078 | -0.286 | 174.735
0.5 | 1.422 | 0.00808 | -0.286 | 176.069
1 | 1.48 | 0.00766 | -0.286 | 193.162
1.5 | 1.538 | 0.00792 | -0.286 | 194.311
2 | 1.596 | 0.00757 | -0.286 | 210.756
2.5 | 1.632 | 0.00781 | -0.286 | 209.021
3 | 1.687 | 0.00789 | -0.286 | 213.818
3.5 | 1.741 | 0.00959 | -0.286 | 181.645
4 | 1.795 | 0.01004 | -0.286 | 178.781
4.5 | 1.849 | 0.01053 | -0.285 | 175.686
5 | 1.895 | 0.01108 | -0.285 | 171.091
5.5 | 1.938 | 0.01176 | -0.285 | 164.814
6 | 1.977 | 0.01263 | -0.285 | 156.497
6.5 | 2.008 | 0.01595 | -0.284 | 125.852
7 | 2.037 | 0.01643 | -0.284 | 123.93
7.5 | 2.059 | 0.01723 | -0.283 | 119.48
8 | 2.074 | 0.01798 | -0.283 | 115.366
8.5 | 2.082 | 0.01874 | -0.283 | 111.13
9 | 2.083 | 0.01957 | -0.282 | 106.466
9.5 | 2.077 | 0.02044 | -0.282 | 101.646
10 | 2.061 | 0.02133 | -0.281 | 96.635
10.5 | 2.036 | 0.02227 | -0.281 | 91.434
11 | 2.003 | 0.0233 | -0.281 | 85.988
11.5 | 1.963 | 0.02436 | -0.28 | 80.608
12 | 1.916 | 0.02547 | -0.28 | 75.216
12.5 | 1.862 | 0.02669 | -0.279 | 69.755
13 | 1.803 | 0.02796 | -0.278 | 64.49
13.5 | 1.74 | 0.02934 | -0.278 | 59.29
14 | 1.673 | 0.03081 | -0.277 | 54.318

## 108. Re 10M Mach 0.10 (2)
BIGFOIL.COM POLAR EXPORT
Joukowsky 9.00% thick 10.00% camber
Joukowsky 9.00% thick 10.00% camber |  |  |  | Cl Max: | 1.8816 | at alpha= | 7 | deg
XFOIL ncrit=9 |  |  |  | L/D Max: | 274.611 | at alpha= | 2 | deg
Re: | 10000000 |  |  | Cd Min: | 0.19268 | at alpha= | -19.5 | deg
Mach: | 0.1 |  |  | Cl=0 at alpha= | -10.8938 | deg
|  |  |  | @ Cl=0.1, Cd= | 0.0080777
|  |  |  | @ Cl=0.4, Cd= | 0.0059417
|  |  |  | @ Cl=0.6, Cd= | 0.0052274
alpha (deg) | Cl | Cd | Cm | Cl/Cd
-19.5 | -0.1475 | 0.19268 | -0.1 | -0.76552
-18.5 | -0.1055 | 0.18022 | -0.1089 | -0.5854
-18 | -0.0894 | 0.17374 | -0.1123 | -0.51456
-17 | -0.0553 | 0.15903 | -0.1202 | -0.34773
-16.5 | -0.0354 | 0.15349 | -0.124 | -0.23063
-16 | -0.0105 | 0.14852 | -0.1286 | -0.070698
-15.5 | 0.0133 | 0.1437 | -0.1327 | 0.092554
-15 | 0.0362 | 0.13782 | -0.1371 | 0.26266
-14.5 | 0.0627 | 0.13216 | -0.142 | 0.47442
-13.5 | 0.0948 | 0.11433 | -0.1528 | 0.82918
-11.5 | -0.0806 | 0.01144 | -0.2795 | -7.0455
-11 | -0.0136 | 0.00969 | -0.2842 | -1.4035
-10.5 | 0.0504 | 0.00862 | -0.287 | 5.8469
-10 | 0.1126 | 0.00794 | -0.2889 | 14.1814
-9.5 | 0.1741 | 0.00745 | -0.2903 | 23.3691
-9 | 0.2352 | 0.00703 | -0.2916 | 33.4566
-8.5 | 0.2964 | 0.00659 | -0.2929 | 44.9772
-8 | 0.358 | 0.00615 | -0.2943 | 58.2114
-7.5 | 0.4185 | 0.00585 | -0.2953 | 71.5385
-7 | 0.4787 | 0.00562 | -0.2962 | 85.1779
-6.5 | 0.5383 | 0.00546 | -0.297 | 98.5897
-6 | 0.5986 | 0.00523 | -0.298 | 114.4551
-5 | 0.7172 | 0.00501 | -0.2994 | 143.1537
-4.5 | 0.7766 | 0.0049 | -0.3002 | 158.4898
-4 | 0.8353 | 0.00484 | -0.3008 | 172.5826
-3.5 | 0.8937 | 0.00482 | -0.3013 | 185.4149
-3 | 0.9523 | 0.00477 | -0.302 | 199.6436
-2.5 | 1.0103 | 0.00477 | -0.3025 | 211.8029
-2 | 1.0679 | 0.00479 | -0.3029 | 222.9436
-1.5 | 1.1257 | 0.0048 | -0.3034 | 234.5208
-1 | 1.183 | 0.00485 | -0.3038 | 243.9175
-0.5 | 1.2397 | 0.00493 | -0.3041 | 251.4604
0 | 1.2962 | 0.00502 | -0.3044 | 258.2072
0.5 | 1.3526 | 0.0051 | -0.3047 | 265.2157
1 | 1.4085 | 0.00521 | -0.3049 | 270.3455
1.5 | 1.4638 | 0.00536 | -0.305 | 273.097
2 | 1.5186 | 0.00553 | -0.305 | 274.6112
2.5 | 1.5726 | 0.00573 | -0.3049 | 274.4503
3 | 1.6255 | 0.00599 | -0.3045 | 271.3689
3.5 | 1.6773 | 0.0063 | -0.304 | 266.2381
4 | 1.7189 | 0.00724 | -0.3015 | 237.4171
4.5 | 1.7513 | 0.00865 | -0.2972 | 202.4624
5 | 1.7877 | 0.00969 | -0.2937 | 184.4892
5.5 | 1.8171 | 0.01082 | -0.2888 | 167.939
6 | 1.835 | 0.01205 | -0.2815 | 152.2822
6.5 | 1.8565 | 0.01341 | -0.2753 | 138.4415
7 | 1.8816 | 0.01477 | -0.27 | 127.3934

## 109. Re 10M Mach 0.25 (1)
BIGFOIL.COM POLAR EXPORT
Joukowsky 9.00% thick 10.00% camber
Joukowsky 9.00% thick 10.00% camber |  |  |  | Cl Max: | 2.093 | at alpha= | 8 | deg
JavaFoil+Calcfoil stall+Eppler ext transition |  |  |  | L/D Max: | 211.893 | at alpha= | 2.5 | deg
Re: | 10000000 |  |  | Cd Min: | 0.00416 | at alpha= | -5 | deg
Mach: | 0.25 |  |  | Cl=0 at alpha= | -11.4688 | deg
|  |  |  | @ Cl=0.1, Cd= | 0.058429
|  |  |  | @ Cl=0.4, Cd= | 0.033719
|  |  |  | @ Cl=0.6, Cd= | 0.016371
alpha (deg) | Cl | Cd | Cm | Cl/Cd
-19 | -0.047 | 0.15272 | -0.147 | -0.306
-18.5 | -0.044 | 0.14569 | -0.147 | -0.299
-18 | -0.04 | 0.13967 | -0.147 | -0.289
-17.5 | -0.037 | 0.13308 | -0.146 | -0.279
-17 | -0.034 | 0.12588 | -0.147 | -0.27
-16.5 | -0.031 | 0.12489 | -0.144 | -0.247
-16 | -0.028 | 0.11837 | -0.144 | -0.234
-15.5 | -0.048 | 0.11069 | -0.146 | -0.431
-15 | -0.068 | 0.10602 | -0.145 | -0.642
-14.5 | -0.077 | 0.10159 | -0.144 | -0.756
-14 | -0.079 | 0.09622 | -0.143 | -0.821
-13.5 | -0.075 | 0.09052 | -0.145 | -0.831
-13 | -0.066 | 0.08484 | -0.146 | -0.773
-12.5 | -0.05 | 0.08084 | -0.145 | -0.62
-12 | -0.029 | 0.07562 | -0.147 | -0.382
-11.5 | -0.002 | 0.07098 | -0.148 | -0.029
-11 | 0.03 | 0.06635 | -0.152 | 0.455
-10.5 | 0.067 | 0.06176 | -0.155 | 1.091
-10 | 0.109 | 0.05752 | -0.159 | 1.894
-9.5 | 0.155 | 0.0531 | -0.165 | 2.91
-9 | 0.204 | 0.04903 | -0.171 | 4.151
-8.5 | 0.256 | 0.04464 | -0.179 | 5.725
-8 | 0.31 | 0.04067 | -0.187 | 7.622
-7.5 | 0.367 | 0.03631 | -0.196 | 10.108
-7 | 0.427 | 0.0316 | -0.208 | 13.509
-6.5 | 0.49 | 0.02633 | -0.221 | 18.622
-6 | 0.561 | 0.01925 | -0.239 | 29.169
-5.5 | 0.645 | 0.01305 | -0.26 | 49.446
-5 | 0.776 | 0.00416 | -0.293 | 186.358
-4.5 | 0.841 | 0.0048 | -0.293 | 175.108
-4 | 0.906 | 0.00557 | -0.294 | 162.654
-3.5 | 0.97 | 0.00719 | -0.294 | 134.838
-3 | 1.033 | 0.00806 | -0.294 | 128.165
-2.5 | 1.101 | 0.00836 | -0.294 | 131.598
-2 | 1.161 | 0.0077 | -0.294 | 150.759
-1.5 | 1.222 | 0.00803 | -0.294 | 152.237
-1 | 1.282 | 0.00843 | -0.294 | 152.016
-0.5 | 1.343 | 0.00774 | -0.294 | 173.534
0 | 1.401 | 0.00806 | -0.294 | 173.809
0.5 | 1.461 | 0.00768 | -0.294 | 190.146
1 | 1.521 | 0.00791 | -0.294 | 192.169
1.5 | 1.58 | 0.00761 | -0.294 | 207.714
2 | 1.639 | 0.00782 | -0.294 | 209.644
2.5 | 1.675 | 0.0079 | -0.294 | 211.893
3 | 1.731 | 0.00957 | -0.294 | 180.837
3.5 | 1.787 | 0.01001 | -0.293 | 178.448
4 | 1.842 | 0.0105 | -0.293 | 175.431
4.5 | 1.896 | 0.01105 | -0.293 | 171.541
5 | 1.943 | 0.01169 | -0.293 | 166.225
5.5 | 1.984 | 0.01245 | -0.293 | 159.404
6 | 2.021 | 0.01345 | -0.292 | 150.293
6.5 | 2.048 | 0.01707 | -0.292 | 119.965
7 | 2.072 | 0.01764 | -0.291 | 117.443
7.5 | 2.088 | 0.01849 | -0.291 | 112.925
8 | 2.093 | 0.01941 | -0.29 | 107.838
8.5 | 2.088 | 0.0203 | -0.29 | 102.865
9 | 2.073 | 0.02126 | -0.29 | 97.528
9.5 | 2.048 | 0.02228 | -0.289 | 91.91
10 | 2.006 | 0.02337 | -0.289 | 85.815
10.5 | 1.949 | 0.02462 | -0.288 | 79.151
11 | 1.878 | 0.02588 | -0.288 | 72.586
11.5 | 1.795 | 0.02725 | -0.287 | 65.867
12 | 1.699 | 0.02873 | -0.286 | 59.143
12.5 | 1.592 | 0.03052 | -0.286 | 52.144
13 | 1.475 | 0.03225 | -0.285 | 45.728

## 110. Re 10M Mach 0.25 (2)
BIGFOIL.COM POLAR EXPORT
Joukowsky 9.00% thick 10.00% camber
Joukowsky 9.00% thick 10.00% camber |  |  |  | Cl Max: | 2.2728 | at alpha= | 17 | deg
XFOIL ncrit=9 |  |  |  | L/D Max: | 276.25 | at alpha= | 2 | deg
Re: | 10000000 |  |  | Cd Min: | 0.14255 | at alpha= | 20 | deg
Mach: | 0.25 |  |  | Cl=0 at alpha= | -99 | deg
|  |  |  | @ Cl=0.1, Cd= | 0.06713
|  |  |  | @ Cl=0.4, Cd= | 0.0064867
|  |  |  | @ Cl=0.6, Cd= | 0.0055113
alpha (deg) | Cl | Cd | Cm | Cl/Cd
-10.5 | 0.1888 | 0.06713 | -0.1952 | 2.8125
-9.5 | 0.1449 | 0.0095 | -0.2973 | 15.2526
-9 | 0.2164 | 0.00822 | -0.3003 | 26.326
-8.5 | 0.2842 | 0.00749 | -0.3019 | 37.9439
-8 | 0.3508 | 0.00695 | -0.3031 | 50.4748
-7.5 | 0.4177 | 0.00632 | -0.3046 | 66.0918
-7 | 0.4827 | 0.00594 | -0.3056 | 81.2626
-6.5 | 0.5467 | 0.00568 | -0.3064 | 96.25
-6 | 0.6099 | 0.00548 | -0.307 | 111.2956
-5.5 | 0.6735 | 0.00524 | -0.3079 | 128.5305
-5 | 0.7355 | 0.00514 | -0.3085 | 143.0934
-4.5 | 0.7978 | 0.00502 | -0.3091 | 158.9243
-4 | 0.8593 | 0.00495 | -0.3097 | 173.596
-3.5 | 0.9203 | 0.0049 | -0.3103 | 187.8163
-3 | 0.9813 | 0.00486 | -0.3109 | 201.9136
-2.5 | 1.0419 | 0.00485 | -0.3114 | 214.8247
-2 | 1.1018 | 0.00487 | -0.3119 | 226.2423
-1.5 | 1.1615 | 0.00491 | -0.3123 | 236.558
-1 | 1.2212 | 0.00494 | -0.3128 | 247.2065
-0.5 | 1.2802 | 0.00502 | -0.3131 | 255.0199
0 | 1.3386 | 0.00513 | -0.3134 | 260.9357
0.5 | 1.3967 | 0.00524 | -0.3135 | 266.5458
1 | 1.4548 | 0.00536 | -0.3137 | 271.4179
1.5 | 1.5122 | 0.00551 | -0.3138 | 274.4465
2 | 1.5691 | 0.00568 | -0.3137 | 276.25
2.5 | 1.6252 | 0.0059 | -0.3134 | 275.4576
3 | 1.6802 | 0.00616 | -0.313 | 272.7597
3.5 | 1.7339 | 0.00648 | -0.3122 | 267.5772
4 | 1.781 | 0.00713 | -0.3102 | 249.7896
4.5 | 1.8059 | 0.00882 | -0.3038 | 204.7506
5 | 1.832 | 0.00994 | -0.2975 | 184.3058
5.5 | 1.8519 | 0.0112 | -0.2901 | 165.3482
6 | 1.869 | 0.01286 | -0.2825 | 145.3344
6.5 | 1.8867 | 0.0147 | -0.2753 | 128.3469
7 | 1.9082 | 0.01658 | -0.2692 | 115.0905
7.5 | 1.9338 | 0.0184 | -0.264 | 105.0978
8 | 1.9665 | 0.01986 | -0.2604 | 99.0181
8.5 | 1.9951 | 0.02169 | -0.2559 | 91.9825
9 | 2.023 | 0.02367 | -0.2515 | 85.4668
9.5 | 2.0498 | 0.02584 | -0.2471 | 79.3266
10 | 2.076 | 0.02819 | -0.2428 | 73.6431
10.5 | 2.1017 | 0.03068 | -0.2387 | 68.5039
11 | 2.124 | 0.03362 | -0.2344 | 63.1767
11.5 | 2.1478 | 0.03656 | -0.2304 | 58.7473
12 | 2.1681 | 0.03995 | -0.2264 | 54.2703
12.5 | 2.1865 | 0.04371 | -0.2224 | 50.0229
13 | 2.2056 | 0.04754 | -0.2187 | 46.3946
13.5 | 2.2219 | 0.05181 | -0.2151 | 42.8855
14 | 2.2337 | 0.05677 | -0.2115 | 39.3465
14.5 | 2.2423 | 0.06228 | -0.208 | 36.0035
15 | 2.2538 | 0.06759 | -0.205 | 33.3452
15.5 | 2.2627 | 0.07338 | -0.2022 | 30.8354
16 | 2.269 | 0.07959 | -0.1996 | 28.5086
16.5 | 2.271 | 0.08656 | -0.1974 | 26.2361
17 | 2.2728 | 0.09367 | -0.1955 | 24.2639
17.5 | 2.2701 | 0.10145 | -0.1939 | 22.3765
18 | 2.2634 | 0.10997 | -0.1929 | 20.582
18.5 | 2.2575 | 0.11835 | -0.1924 | 19.0748
19 | 2.2572 | 0.12587 | -0.1923 | 17.9328
19.5 | 2.2513 | 0.13431 | -0.193 | 16.762
20 | 2.2465 | 0.14255 | -0.1942 | 15.7594

## 111. Re 10M Mach 0.50 (1)
BIGFOIL.COM POLAR EXPORT
Joukowsky 9.00% thick 10.00% camber
Joukowsky 9.00% thick 10.00% camber |  |  |  | Cl Max: | 3.477 | at alpha= | 20 | deg
JavaFoil+Calcfoil stall+Eppler ext transition |  |  |  | L/D Max: | 212.034 | at alpha= | 0.5 | deg
Re: | 10000000 |  |  | Cd Min: | 0.00602 | at alpha= | -4 | deg
Mach: | 0.5 |  |  | Cl=0 at alpha= | -11.4643 | deg
|  |  |  | @ Cl=0.1, Cd= | 0.057415
|  |  |  | @ Cl=0.4, Cd= | 0.041769
|  |  |  | @ Cl=0.6, Cd= | 0.032191
alpha (deg) | Cl | Cd | Cm | Cl/Cd
-20 | -0.96 | 0.12942 | -0.197 | -7.419
-19.5 | -0.897 | 0.14133 | -0.18 | -6.346
-19 | -0.843 | 0.13021 | -0.185 | -6.474
-18.5 | -0.789 | 0.12108 | -0.19 | -6.517
-18 | -0.735 | 0.11236 | -0.195 | -6.543
-17.5 | -0.673 | 0.12277 | -0.177 | -5.486
-17 | -0.619 | 0.11166 | -0.183 | -5.545
-16.5 | -0.565 | 0.10294 | -0.189 | -5.486
-16 | -0.51 | 0.0956 | -0.195 | -5.337
-15.5 | -0.45 | 0.10215 | -0.176 | -4.408
-15 | -0.396 | 0.09328 | -0.183 | -4.241
-14.5 | -0.341 | 0.08553 | -0.191 | -3.984
-14 | -0.283 | 0.08948 | -0.175 | -3.161
-13.5 | -0.227 | 0.08325 | -0.178 | -2.729
-13 | -0.172 | 0.07604 | -0.186 | -2.261
-12.5 | -0.115 | 0.07765 | -0.174 | -1.486
-12 | -0.06 | 0.07328 | -0.173 | -0.813
-11.5 | -0.004 | 0.06689 | -0.181 | -0.057
-11 | 0.052 | 0.06685 | -0.173 | 0.777
-10.5 | 0.057 | 0.06331 | -0.171 | 0.894
-10 | 0.086 | 0.05743 | -0.18 | 1.492
-9.5 | 0.114 | 0.0574 | -0.17 | 1.986
-9 | 0.142 | 0.05381 | -0.171 | 2.644
-8.5 | 0.171 | 0.04876 | -0.182 | 3.505
-8 | 0.198 | 0.04846 | -0.171 | 4.089
-7.5 | 0.226 | 0.04505 | -0.176 | 5.017
-7 | 0.253 | 0.04369 | -0.172 | 5.792
-6.5 | 0.442 | 0.04122 | -0.174 | 10.732
-6 | 0.541 | 0.03612 | -0.198 | 14.989
-5.5 | 0.629 | 0.03026 | -0.224 | 20.791
-5 | 0.718 | 0.02382 | -0.248 | 30.128
-4.5 | 0.809 | 0.0182 | -0.269 | 44.47
-4 | 1.004 | 0.00602 | -0.328 | 166.891
-3.5 | 1.079 | 0.00805 | -0.328 | 134.058
-3 | 1.151 | 0.00867 | -0.328 | 132.866
-2.5 | 1.231 | 0.00877 | -0.328 | 140.23
-2 | 1.298 | 0.00818 | -0.328 | 158.763
-1.5 | 1.366 | 0.00853 | -0.328 | 160.128
-1 | 1.434 | 0.00806 | -0.328 | 177.809
-0.5 | 1.501 | 0.0083 | -0.328 | 180.862
0 | 1.565 | 0.00799 | -0.328 | 195.977
0.5 | 1.631 | 0.00769 | -0.328 | 212.034
1 | 1.698 | 0.00978 | -0.328 | 173.552
1.5 | 1.764 | 0.01022 | -0.328 | 172.515
2 | 1.829 | 0.01057 | -0.328 | 173.061
2.5 | 1.857 | 0.01109 | -0.328 | 167.456
3 | 1.918 | 0.01167 | -0.327 | 164.295
3.5 | 1.978 | 0.01234 | -0.327 | 160.279
4 | 2.037 | 0.01308 | -0.327 | 155.757
4.5 | 2.095 | 0.01394 | -0.327 | 150.311
5 | 2.136 | 0.015 | -0.326 | 142.443
5.5 | 2.165 | 0.01638 | -0.326 | 132.171
6 | 2.173 | 0.02204 | -0.325 | 98.579
6.5 | 2.162 | 0.02357 | -0.324 | 91.705
7 | 2.113 | 0.02492 | -0.323 | 84.755
7.5 | 1.977 | 0.02681 | -0.323 | 73.716
8 | 1.226 | 0.02912 | -0.322 | 42.105
8.5 | 1.254 | 0.03099 | -0.321 | 40.473
9 | 1.282 | 0.0329 | -0.32 | 38.965
9.5 | 1.31 | 0.03485 | -0.32 | 37.576
10 | 1.337 | 0.03653 | -0.319 | 36.607
10.5 | 1.365 | 0.03805 | -0.318 | 35.867
11 | 1.392 | 0.03963 | -0.317 | 35.119
11.5 | 1.419 | 0.04089 | -0.317 | 34.704
12 | 1.446 | 0.04251 | -0.316 | 34.008
12.5 | 1.468 | 0.0476 | -0.314 | 30.838
13 | 1.495 | 0.0489 | -0.313 | 30.561
13.5 | 1.521 | 0.05011 | -0.312 | 30.355
14 | 1.547 | 0.05139 | -0.312 | 30.108
14.5 | 3.308 | 0.05246 | -0.311 | 63.059
15 | 3.355 | 0.05665 | -0.309 | 59.218
15.5 | 3.392 | 0.0634 | -0.307 | 53.505
16 | 3.422 | 0.07122 | -0.303 | 48.044
16.5 | 3.393 | 0.09072 | -0.292 | 37.404
17 | 3.3 | 0.1236 | -0.269 | 26.7
17.5 | 3.259 | 0.15051 | -0.249 | 21.652
18 | 3.354 | 0.14982 | -0.259 | 22.388
18.5 | 3.35 | 0.17216 | -0.246 | 19.459
19 | 3.378 | 0.1881 | -0.24 | 17.959
19.5 | 3.402 | 0.20807 | -0.233 | 16.349
20 | 3.477 | 0.21248 | -0.24 | 16.364

## 112. Re 10M Mach 0.50 (2)
BIGFOIL.COM POLAR EXPORT
Joukowsky 9.00% thick 10.00% camber
Joukowsky 9.00% thick 10.00% camber |  |  |  | Cl Max: | 2.1953 | at alpha= | 11.5 | deg
XFOIL ncrit=9 |  |  |  | L/D Max: | 269.967 | at alpha= | 1 | deg
Re: | 10000000 |  |  | Cd Min: | 0.12883 | at alpha= | 13.5 | deg
Mach: | 0.5 |  |  | Cl=0 at alpha= | -99 | deg
|  |  |  | @ Cl=0.1, Cd= | 0.00579
|  |  |  | @ Cl=0.4, Cd= | 0.00579
|  |  |  | @ Cl=0.6, Cd= | 0.00579
alpha (deg) | Cl | Cd | Cm | Cl/Cd
0 | 1.5226 | 0.00579 | -0.3514 | 262.9706
0.5 | 1.5891 | 0.00595 | -0.3512 | 267.0756
1 | 1.6549 | 0.00613 | -0.3507 | 269.9674
1.5 | 1.7189 | 0.00637 | -0.3498 | 269.843
2 | 1.781 | 0.00664 | -0.3483 | 268.2229
2.5 | 1.8358 | 0.00696 | -0.3452 | 263.7644
3 | 1.8882 | 0.00735 | -0.3415 | 256.898
3.5 | 1.9404 | 0.00783 | -0.3377 | 247.8161
4 | 1.9916 | 0.00841 | -0.3336 | 236.8133
4.5 | 2.042 | 0.00911 | -0.3293 | 224.1493
5 | 2.0617 | 0.01097 | -0.3197 | 187.9398
5.5 | 2.0532 | 0.01441 | -0.3062 | 142.4844
6 | 2.0575 | 0.01788 | -0.2956 | 115.0727
7 | 2.0447 | 0.02789 | -0.2741 | 73.313
7.5 | 2.0432 | 0.03356 | -0.2654 | 60.882
8 | 2.0545 | 0.03874 | -0.2586 | 53.033
8.5 | 2.0744 | 0.04364 | -0.253 | 47.5344
9 | 2.1059 | 0.04833 | -0.2495 | 43.5733
9.5 | 2.1299 | 0.05329 | -0.2445 | 39.9681
10 | 2.1503 | 0.05883 | -0.2395 | 36.5511
10.5 | 2.1715 | 0.06455 | -0.2348 | 33.6406
11 | 2.1866 | 0.07108 | -0.23 | 30.7625
11.5 | 2.1953 | 0.07873 | -0.2253 | 27.8839
12 | 2.1897 | 0.08825 | -0.2208 | 24.8125
12.5 | 2.1655 | 0.10048 | -0.2171 | 21.5516
13 | 2.1315 | 0.11428 | -0.2149 | 18.6516
13.5 | 2.0939 | 0.12883 | -0.2145 | 16.2532

## 113. Re 12M Mach 0.00 (1)
BIGFOIL.COM POLAR EXPORT
Joukowsky 9.00% thick 10.00% camber
Joukowsky 9.00% thick 10.00% camber |  |  |  | Cl Max: | 2.084 | at alpha= | 9 | deg
JavaFoil+Calcfoil stall+Eppler ext transition |  |  |  | L/D Max: | 212.887 | at alpha= | 3 | deg
Re: | 12000000 |  |  | Cd Min: | 0.00346 | at alpha= | -6 | deg
Mach: | 0 |  |  | Cl=0 at alpha= | -11.473 | deg
|  |  |  | @ Cl=0.1, Cd= | 0.053775
|  |  |  | @ Cl=0.4, Cd= | 0.027672
|  |  |  | @ Cl=0.6, Cd= | 0.0066154
alpha (deg) | Cl | Cd | Cm | Cl/Cd
-20 | -0.228 | 0.16086 | -0.142 | -1.416
-19.5 | -0.23 | 0.154 | -0.142 | -1.492
-19 | -0.231 | 0.14742 | -0.141 | -1.566
-18.5 | -0.231 | 0.14139 | -0.142 | -1.633
-18 | -0.23 | 0.13546 | -0.142 | -1.696
-17.5 | -0.226 | 0.12885 | -0.142 | -1.754
-17 | -0.221 | 0.12262 | -0.143 | -1.801
-16.5 | -0.214 | 0.11622 | -0.143 | -1.838
-16 | -0.204 | 0.11124 | -0.144 | -1.838
-15.5 | -0.193 | 0.10566 | -0.144 | -1.827
-15 | -0.179 | 0.10021 | -0.145 | -1.788
-14.5 | -0.163 | 0.09453 | -0.146 | -1.722
-14 | -0.144 | 0.08935 | -0.147 | -1.607
-13.5 | -0.121 | 0.08473 | -0.147 | -1.433
-13 | -0.096 | 0.08011 | -0.149 | -1.202
-12.5 | -0.068 | 0.07399 | -0.154 | -0.921
-12 | -0.037 | 0.06939 | -0.157 | -0.531
-11.5 | -0.002 | 0.06509 | -0.16 | -0.038
-11 | 0.035 | 0.06054 | -0.164 | 0.577
-10.5 | 0.075 | 0.05624 | -0.168 | 1.337
-10 | 0.118 | 0.052 | -0.173 | 2.273
-9.5 | 0.164 | 0.04838 | -0.177 | 3.382
-9 | 0.212 | 0.04408 | -0.183 | 4.8
-8.5 | 0.262 | 0.03964 | -0.191 | 6.612
-8 | 0.315 | 0.03524 | -0.199 | 8.937
-7.5 | 0.371 | 0.03021 | -0.209 | 12.284
-7 | 0.431 | 0.02496 | -0.22 | 17.251
-6.5 | 0.498 | 0.01811 | -0.236 | 27.516
-6 | 0.628 | 0.00346 | -0.284 | 181.532
-5.5 | 0.691 | 0.00374 | -0.284 | 184.595
-5 | 0.754 | 0.0041 | -0.284 | 183.755
-4.5 | 0.816 | 0.00464 | -0.284 | 175.849
-4 | 0.878 | 0.00547 | -0.284 | 160.59
-3.5 | 0.94 | 0.007 | -0.284 | 134.201
-3 | 1.001 | 0.00782 | -0.285 | 128.029
-2.5 | 1.066 | 0.00813 | -0.285 | 131.139
-2 | 1.124 | 0.00802 | -0.285 | 140.18
-1.5 | 1.183 | 0.00778 | -0.285 | 152.124
-1 | 1.242 | 0.00815 | -0.285 | 152.414
-0.5 | 1.3 | 0.00751 | -0.285 | 173.117
0 | 1.357 | 0.00778 | -0.285 | 174.321
0.5 | 1.415 | 0.00805 | -0.285 | 175.788
1 | 1.473 | 0.00764 | -0.285 | 192.881
1.5 | 1.53 | 0.0079 | -0.285 | 193.686
2 | 1.588 | 0.00816 | -0.285 | 194.606
2.5 | 1.624 | 0.00778 | -0.284 | 208.785
3 | 1.679 | 0.00789 | -0.284 | 212.887
3.5 | 1.733 | 0.00815 | -0.284 | 212.59
4 | 1.787 | 0.01004 | -0.284 | 178.044
4.5 | 1.841 | 0.01055 | -0.284 | 174.529
5 | 1.887 | 0.01112 | -0.284 | 169.652
5.5 | 1.93 | 0.01184 | -0.284 | 163.03
6 | 1.969 | 0.01283 | -0.283 | 153.463
6.5 | 2.001 | 0.01545 | -0.283 | 129.538
7 | 2.031 | 0.01615 | -0.283 | 125.758
7.5 | 2.054 | 0.01652 | -0.282 | 124.365
8 | 2.071 | 0.01722 | -0.282 | 120.265
8.5 | 2.081 | 0.01795 | -0.282 | 115.947
9 | 2.084 | 0.01869 | -0.281 | 111.555
9.5 | 2.081 | 0.01952 | -0.281 | 106.653
10 | 2.069 | 0.02034 | -0.28 | 101.712
10.5 | 2.048 | 0.02124 | -0.28 | 96.399
11 | 2.02 | 0.02214 | -0.28 | 91.22
11.5 | 1.985 | 0.02315 | -0.279 | 85.746
12 | 1.943 | 0.02424 | -0.279 | 80.16
12.5 | 1.895 | 0.02527 | -0.278 | 75.005
13 | 1.843 | 0.02646 | -0.277 | 69.664
13.5 | 1.787 | 0.0277 | -0.277 | 64.501
14 | 1.727 | 0.02903 | -0.276 | 59.501

## 114. Re 12M Mach 0.00 (2)
BIGFOIL.COM POLAR EXPORT
Joukowsky 9.00% thick 10.00% camber
Joukowsky 9.00% thick 10.00% camber |  |  |  | Cl Max: | 2.3236 | at alpha= | 18 | deg
XFOIL ncrit=9 |  |  |  | L/D Max: | 275.566 | at alpha= | 2 | deg
Re: | 12000000 |  |  | Cd Min: | 0.10366 | at alpha= | 20 | deg
Mach: | 0 |  |  | Cl=0 at alpha= | -10.9821 | deg
|  |  |  | @ Cl=0.1, Cd= | 0.0074445
|  |  |  | @ Cl=0.4, Cd= | 0.0056763
|  |  |  | @ Cl=0.6, Cd= | 0.0050561
alpha (deg) | Cl | Cd | Cm | Cl/Cd
-13 | 0.0643 | 0.08843 | -0.1709 | 0.72713
-12 | -0.1305 | 0.0114 | -0.2769 | -11.4474
-11.5 | -0.0651 | 0.00967 | -0.2815 | -6.7322
-11 | -0.0022 | 0.00857 | -0.2845 | -0.25671
-10.5 | 0.0594 | 0.00778 | -0.2866 | 7.635
-10 | 0.1199 | 0.00728 | -0.2882 | 16.4698
-9.5 | 0.18 | 0.00689 | -0.2895 | 26.1248
-9 | 0.2397 | 0.00657 | -0.2906 | 36.484
-8.5 | 0.2997 | 0.00626 | -0.2917 | 47.8754
-8 | 0.3598 | 0.00589 | -0.293 | 61.0866
-7.5 | 0.42 | 0.00557 | -0.2941 | 75.4039
-7 | 0.4792 | 0.00539 | -0.295 | 88.9054
-6.5 | 0.5382 | 0.00526 | -0.2957 | 102.3194
-6 | 0.5977 | 0.00506 | -0.2967 | 118.1225
-5.5 | 0.6564 | 0.00496 | -0.2974 | 132.3387
-5 | 0.7152 | 0.00486 | -0.2981 | 147.1605
-4.5 | 0.7738 | 0.00477 | -0.2988 | 162.2222
-4 | 0.8319 | 0.00473 | -0.2994 | 175.8774
-3.5 | 0.8902 | 0.00469 | -0.3 | 189.8081
-3 | 0.9481 | 0.00467 | -0.3006 | 203.0193
-2.5 | 1.0055 | 0.00468 | -0.3011 | 214.8504
-2 | 1.0632 | 0.00468 | -0.3016 | 227.1795
-1.5 | 1.1204 | 0.0047 | -0.3021 | 238.383
-1 | 1.1771 | 0.00477 | -0.3025 | 246.7715
-0.5 | 1.2334 | 0.00485 | -0.3028 | 254.3093
0 | 1.2897 | 0.00493 | -0.3031 | 261.6024
0.5 | 1.3456 | 0.00502 | -0.3033 | 268.0478
1 | 1.401 | 0.00514 | -0.3035 | 272.5681
1.5 | 1.4559 | 0.00529 | -0.3036 | 275.2174
2 | 1.5101 | 0.00548 | -0.3036 | 275.5657
2.5 | 1.5634 | 0.0057 | -0.3034 | 274.2807
3 | 1.6158 | 0.00598 | -0.3031 | 270.2007
3.5 | 1.6657 | 0.0064 | -0.3023 | 260.2656
4 | 1.7013 | 0.00772 | -0.2987 | 220.3756
4.5 | 1.738 | 0.00887 | -0.2954 | 195.9414
5 | 1.7752 | 0.00989 | -0.2922 | 179.4944
5.5 | 1.8088 | 0.01095 | -0.2882 | 165.1872
6.5 | 1.8554 | 0.01309 | -0.2762 | 141.7418
7 | 1.8837 | 0.01419 | -0.2715 | 132.7484
7.5 | 1.9142 | 0.01529 | -0.2674 | 125.1929
9 | 2.0094 | 0.01861 | -0.2569 | 107.9742
9.5 | 2.0384 | 0.02003 | -0.2531 | 101.7673
10 | 2.0654 | 0.02165 | -0.2492 | 95.3995
10.5 | 2.0923 | 0.02332 | -0.2454 | 89.7213
11 | 2.1161 | 0.02531 | -0.2413 | 83.6073
11.5 | 2.1405 | 0.02735 | -0.2376 | 78.2633
12 | 2.1633 | 0.0296 | -0.2338 | 73.0845
12.5 | 2.1835 | 0.0322 | -0.23 | 67.8106
13 | 2.204 | 0.03488 | -0.2264 | 63.1881
13.5 | 2.2238 | 0.03772 | -0.2229 | 58.9555
14 | 2.2409 | 0.04095 | -0.2194 | 54.7228
14.5 | 2.2557 | 0.04455 | -0.2159 | 50.633
15 | 2.2696 | 0.04835 | -0.2127 | 46.9411
15.5 | 2.2826 | 0.05238 | -0.2096 | 43.5777
16 | 2.2952 | 0.05655 | -0.2068 | 40.5871
16.5 | 2.3058 | 0.06107 | -0.204 | 37.7567
17 | 2.3149 | 0.06589 | -0.2015 | 35.1328
17.5 | 2.3213 | 0.07118 | -0.1991 | 32.6117
18 | 2.3236 | 0.07709 | -0.1969 | 30.1414
18.5 | 2.3231 | 0.08356 | -0.1949 | 27.8016
19 | 2.3227 | 0.0901 | -0.1933 | 25.7791
19.5 | 2.3212 | 0.0968 | -0.192 | 23.9793
20 | 2.3191 | 0.10366 | -0.191 | 22.3722

## 115. Re 12M Mach 0.10 (1)
BIGFOIL.COM POLAR EXPORT
Joukowsky 9.00% thick 10.00% camber
Joukowsky 9.00% thick 10.00% camber |  |  |  | Cl Max: | 2.085 | at alpha= | 9 | deg
JavaFoil+Calcfoil stall+Eppler ext transition |  |  |  | L/D Max: | 212.927 | at alpha= | 3 | deg
Re: | 12000000 |  |  | Cd Min: | 0.00375 | at alpha= | -5.5 | deg
Mach: | 0.1 |  |  | Cl=0 at alpha= | -11.4722 | deg
|  |  |  | @ Cl=0.1, Cd= | 0.054296
|  |  |  | @ Cl=0.4, Cd= | 0.028183
|  |  |  | @ Cl=0.6, Cd= | 0.010935
alpha (deg) | Cl | Cd | Cm | Cl/Cd
-20 | -0.195 | 0.16188 | -0.141 | -1.202
-19.5 | -0.199 | 0.15528 | -0.142 | -1.28
-19 | -0.202 | 0.1484 | -0.142 | -1.361
-18.5 | -0.204 | 0.14233 | -0.142 | -1.436
-18 | -0.205 | 0.13596 | -0.142 | -1.511
-17.5 | -0.204 | 0.12945 | -0.142 | -1.578
-17 | -0.201 | 0.12346 | -0.143 | -1.631
-16.5 | -0.197 | 0.11778 | -0.143 | -1.67
-16 | -0.19 | 0.11214 | -0.144 | -1.693
-15.5 | -0.181 | 0.10662 | -0.144 | -1.695
-15 | -0.169 | 0.10144 | -0.144 | -1.667
-14.5 | -0.155 | 0.09579 | -0.145 | -1.615
-14 | -0.137 | 0.09051 | -0.146 | -1.518
-13.5 | -0.117 | 0.08553 | -0.147 | -1.368
-13 | -0.093 | 0.08076 | -0.148 | -1.155
-12.5 | -0.066 | 0.07524 | -0.152 | -0.882
-12 | -0.036 | 0.07096 | -0.154 | -0.508
-11.5 | -0.002 | 0.06579 | -0.158 | -0.037
-11 | 0.034 | 0.06164 | -0.161 | 0.558
-10.5 | 0.074 | 0.05692 | -0.167 | 1.307
-10 | 0.117 | 0.05258 | -0.172 | 2.23
-9.5 | 0.163 | 0.04892 | -0.176 | 3.326
-9 | 0.211 | 0.04475 | -0.182 | 4.711
-8.5 | 0.262 | 0.04031 | -0.189 | 6.488
-8 | 0.315 | 0.03593 | -0.198 | 8.756
-7.5 | 0.371 | 0.03094 | -0.208 | 11.987
-7 | 0.432 | 0.02514 | -0.221 | 17.162
-6.5 | 0.498 | 0.01901 | -0.235 | 26.182
-6 | 0.576 | 0.01277 | -0.254 | 45.089
-5.5 | 0.694 | 0.00375 | -0.285 | 185.056
-5 | 0.757 | 0.00411 | -0.285 | 184.179
-4.5 | 0.82 | 0.00465 | -0.286 | 176.447
-4 | 0.883 | 0.00548 | -0.286 | 160.932
-3.5 | 0.945 | 0.00704 | -0.286 | 134.252
-3 | 1.006 | 0.00786 | -0.286 | 128.015
-2.5 | 1.071 | 0.00816 | -0.286 | 131.227
-2 | 1.13 | 0.00808 | -0.286 | 139.867
-1.5 | 1.189 | 0.00781 | -0.286 | 152.156
-1 | 1.248 | 0.00819 | -0.286 | 152.371
-0.5 | 1.307 | 0.00754 | -0.286 | 173.255
0 | 1.364 | 0.00785 | -0.286 | 173.793
0.5 | 1.422 | 0.0081 | -0.286 | 175.489
1 | 1.48 | 0.00769 | -0.286 | 192.43
1.5 | 1.538 | 0.00793 | -0.286 | 193.86
2 | 1.596 | 0.00821 | -0.286 | 194.356
2.5 | 1.632 | 0.00784 | -0.286 | 208.288
3 | 1.687 | 0.00792 | -0.286 | 212.927
3.5 | 1.742 | 0.00821 | -0.286 | 212.102
4 | 1.796 | 0.01012 | -0.286 | 177.402
4.5 | 1.849 | 0.01063 | -0.285 | 173.921
5 | 1.896 | 0.01123 | -0.285 | 168.862
5.5 | 1.938 | 0.01197 | -0.285 | 161.872
6 | 1.977 | 0.01299 | -0.285 | 152.13
6.5 | 2.009 | 0.01561 | -0.284 | 128.663
7 | 2.038 | 0.01634 | -0.284 | 124.669
7.5 | 2.06 | 0.01673 | -0.284 | 123.17
8 | 2.075 | 0.01744 | -0.283 | 118.976
8.5 | 2.084 | 0.0182 | -0.283 | 114.478
9 | 2.085 | 0.01897 | -0.283 | 109.906
9.5 | 2.079 | 0.01979 | -0.282 | 105.039
10 | 2.063 | 0.02068 | -0.282 | 99.781
10.5 | 2.038 | 0.02159 | -0.281 | 94.399
11 | 2.005 | 0.02254 | -0.281 | 88.961
11.5 | 1.965 | 0.0236 | -0.28 | 83.276
12 | 1.917 | 0.02469 | -0.28 | 77.641
12.5 | 1.864 | 0.02585 | -0.279 | 72.097
13 | 1.805 | 0.02705 | -0.279 | 66.721
13.5 | 1.741 | 0.02837 | -0.278 | 61.375
14 | 1.675 | 0.02979 | -0.277 | 56.243

## 116. Re 12M Mach 0.10 (2)
BIGFOIL.COM POLAR EXPORT
Joukowsky 9.00% thick 10.00% camber
Joukowsky 9.00% thick 10.00% camber |  |  |  | Cl Max: | 2.3187 | at alpha= | 18 | deg
XFOIL ncrit=9 |  |  |  | L/D Max: | 276.236 | at alpha= | 2 | deg
Re: | 12000000 |  |  | Cd Min: | 0.10892 | at alpha= | 20 | deg
Mach: | 0.1 |  |  | Cl=0 at alpha= | -10.915 | deg
|  |  |  | @ Cl=0.1, Cd= | 0.0076577
|  |  |  | @ Cl=0.4, Cd= | 0.0057567
|  |  |  | @ Cl=0.6, Cd= | 0.0051
alpha (deg) | Cl | Cd | Cm | Cl/Cd
-13 | 0.0942 | 0.09656 | -0.1662 | 0.97556
-12.5 | 0.0937 | 0.08463 | -0.1757 | 1.1072
-11.5 | -0.0768 | 0.01072 | -0.2814 | -7.1642
-11 | -0.0109 | 0.0092 | -0.2854 | -1.1848
-10.5 | 0.0532 | 0.00814 | -0.2882 | 6.5356
-10 | 0.1153 | 0.0075 | -0.2899 | 15.3733
-9.5 | 0.1767 | 0.00704 | -0.2913 | 25.0994
-7.5 | 0.4203 | 0.00564 | -0.2958 | 74.5213
-7 | 0.4803 | 0.00543 | -0.2967 | 88.453
-6.5 | 0.5399 | 0.00529 | -0.2974 | 102.0605
-6 | 0.6 | 0.0051 | -0.2983 | 117.6471
-5.5 | 0.6593 | 0.00498 | -0.2991 | 132.3896
-5 | 0.7186 | 0.00488 | -0.2998 | 147.2541
-4.5 | 0.7778 | 0.00479 | -0.3005 | 162.38
-4 | 0.8363 | 0.00476 | -0.301 | 175.6933
-3.5 | 0.8951 | 0.0047 | -0.3017 | 190.4468
-3 | 0.9534 | 0.00468 | -0.3022 | 203.7179
-2.5 | 1.0113 | 0.00469 | -0.3027 | 215.629
-2 | 1.0693 | 0.00469 | -0.3033 | 227.9957
-1.5 | 1.127 | 0.00472 | -0.3037 | 238.7712
-1 | 1.184 | 0.00478 | -0.3041 | 247.6987
-0.5 | 1.2407 | 0.00486 | -0.3044 | 255.2881
0 | 1.2974 | 0.00495 | -0.3047 | 262.101
0.5 | 1.3537 | 0.00504 | -0.305 | 268.5913
1 | 1.4095 | 0.00516 | -0.3052 | 273.1589
1.5 | 1.4648 | 0.00531 | -0.3052 | 275.8569
2 | 1.5193 | 0.0055 | -0.3052 | 276.2364
2.5 | 1.5731 | 0.00572 | -0.305 | 275.0175
3 | 1.6258 | 0.006 | -0.3047 | 270.9667
3.5 | 1.6762 | 0.00641 | -0.3038 | 261.4977
4 | 1.7127 | 0.00767 | -0.3004 | 223.2986
4.5 | 1.7479 | 0.00891 | -0.2966 | 196.1728
5 | 1.7842 | 0.00996 | -0.2931 | 179.1365
5.5 | 1.8142 | 0.01102 | -0.2883 | 164.6279
6.5 | 1.8596 | 0.01331 | -0.2759 | 139.7145
7 | 1.8878 | 0.01448 | -0.2711 | 130.3729
7.5 | 1.918 | 0.01565 | -0.267 | 122.5559
8 | 1.9549 | 0.01648 | -0.2643 | 118.6226
8.5 | 1.9843 | 0.01779 | -0.2602 | 111.5402
9 | 2.0138 | 0.01917 | -0.2563 | 105.0496
9.5 | 2.042 | 0.02071 | -0.2523 | 98.5997
10 | 2.0687 | 0.02243 | -0.2483 | 92.2292
10.5 | 2.0958 | 0.02419 | -0.2445 | 86.6391
11 | 2.1197 | 0.02629 | -0.2404 | 80.6276
11.5 | 2.1448 | 0.02838 | -0.2367 | 75.5743
12 | 2.1675 | 0.03078 | -0.2329 | 70.4191
12.5 | 2.1876 | 0.03352 | -0.229 | 65.2625
13 | 2.2086 | 0.03627 | -0.2254 | 60.8933
13.5 | 2.228 | 0.0393 | -0.2219 | 56.6921
14 | 2.2438 | 0.04282 | -0.2183 | 52.4007
14.5 | 2.2575 | 0.04669 | -0.2147 | 48.3508
15 | 2.271 | 0.05072 | -0.2114 | 44.7752
15.5 | 2.2841 | 0.05492 | -0.2084 | 41.5896
16 | 2.2955 | 0.05941 | -0.2056 | 38.6383
16.5 | 2.305 | 0.06427 | -0.2028 | 35.8643
17 | 2.313 | 0.06945 | -0.2004 | 33.3045
17.5 | 2.3169 | 0.07525 | -0.198 | 30.7894
18 | 2.3187 | 0.08145 | -0.1958 | 28.4678
18.5 | 2.317 | 0.0883 | -0.194 | 26.2401
19 | 2.3151 | 0.09524 | -0.1925 | 24.3081
19.5 | 2.3145 | 0.10201 | -0.1915 | 22.689
20 | 2.313 | 0.10892 | -0.1907 | 21.2358

## 117. Re 12M Mach 0.25 (1)
BIGFOIL.COM POLAR EXPORT
Joukowsky 9.00% thick 10.00% camber
Joukowsky 9.00% thick 10.00% camber |  |  |  | Cl Max: | 2.094 | at alpha= | 8 | deg
JavaFoil+Calcfoil stall+Eppler ext transition |  |  |  | L/D Max: | 210.858 | at alpha= | 2.5 | deg
Re: | 12000000 |  |  | Cd Min: | 0.00379 | at alpha= | -5.5 | deg
Mach: | 0.25 |  |  | Cl=0 at alpha= | -11.4688 | deg
|  |  |  | @ Cl=0.1, Cd= | 0.058059
|  |  |  | @ Cl=0.4, Cd= | 0.032784
|  |  |  | @ Cl=0.6, Cd= | 0.014683
alpha (deg) | Cl | Cd | Cm | Cl/Cd
-19 | -0.047 | 0.15219 | -0.147 | -0.307
-18.5 | -0.044 | 0.14412 | -0.148 | -0.302
-18 | -0.04 | 0.13815 | -0.148 | -0.292
-17.5 | -0.037 | 0.13143 | -0.147 | -0.283
-17 | -0.034 | 0.12564 | -0.148 | -0.271
-16.5 | -0.031 | 0.12329 | -0.145 | -0.25
-16 | -0.028 | 0.11674 | -0.145 | -0.238
-15.5 | -0.048 | 0.11021 | -0.147 | -0.433
-15 | -0.068 | 0.10509 | -0.146 | -0.648
-14.5 | -0.077 | 0.10084 | -0.145 | -0.762
-14 | -0.079 | 0.09521 | -0.144 | -0.83
-13.5 | -0.075 | 0.08924 | -0.147 | -0.843
-13 | -0.066 | 0.08408 | -0.147 | -0.781
-12.5 | -0.05 | 0.07996 | -0.147 | -0.627
-12 | -0.029 | 0.07517 | -0.148 | -0.385
-11.5 | -0.002 | 0.07064 | -0.15 | -0.029
-11 | 0.03 | 0.06582 | -0.153 | 0.459
-10.5 | 0.067 | 0.06121 | -0.157 | 1.101
-10 | 0.109 | 0.0572 | -0.16 | 1.906
-9.5 | 0.155 | 0.0524 | -0.168 | 2.953
-9 | 0.204 | 0.04833 | -0.174 | 4.217
-8.5 | 0.256 | 0.04385 | -0.182 | 5.839
-8 | 0.311 | 0.03982 | -0.19 | 7.801
-7.5 | 0.368 | 0.03536 | -0.2 | 10.408
-7 | 0.428 | 0.03053 | -0.211 | 14.036
-6.5 | 0.493 | 0.02509 | -0.224 | 19.635
-6 | 0.566 | 0.01805 | -0.243 | 31.35
-5.5 | 0.71 | 0.00379 | -0.293 | 187.279
-5 | 0.776 | 0.00416 | -0.293 | 186.24
-4.5 | 0.841 | 0.00481 | -0.293 | 175
-4 | 0.906 | 0.00557 | -0.294 | 162.73
-3.5 | 0.97 | 0.0072 | -0.294 | 134.703
-3 | 1.033 | 0.00807 | -0.294 | 127.98
-2.5 | 1.101 | 0.00838 | -0.294 | 131.347
-2 | 1.161 | 0.00833 | -0.294 | 139.406
-1.5 | 1.222 | 0.00805 | -0.294 | 151.763
-1 | 1.282 | 0.00844 | -0.294 | 151.925
-0.5 | 1.343 | 0.00778 | -0.294 | 172.662
0 | 1.401 | 0.0081 | -0.294 | 173.01
0.5 | 1.461 | 0.0077 | -0.294 | 189.86
1 | 1.521 | 0.00794 | -0.294 | 191.505
1.5 | 1.58 | 0.00823 | -0.294 | 191.946
2 | 1.64 | 0.00784 | -0.294 | 209.002
2.5 | 1.675 | 0.00794 | -0.294 | 210.858
3 | 1.731 | 0.00963 | -0.294 | 179.756
3.5 | 1.787 | 0.01007 | -0.293 | 177.384
4 | 1.842 | 0.0106 | -0.293 | 173.806
4.5 | 1.896 | 0.01117 | -0.293 | 169.82
5 | 1.943 | 0.01182 | -0.293 | 164.408
5.5 | 1.984 | 0.01266 | -0.293 | 156.715
6 | 2.021 | 0.01392 | -0.292 | 145.193
6.5 | 2.049 | 0.01665 | -0.292 | 123.082
7 | 2.073 | 0.01749 | -0.292 | 118.584
7.5 | 2.089 | 0.01796 | -0.291 | 116.322
8 | 2.094 | 0.01882 | -0.291 | 111.283
8.5 | 2.089 | 0.01967 | -0.29 | 106.187
9 | 2.075 | 0.02062 | -0.29 | 100.637
9.5 | 2.049 | 0.02162 | -0.289 | 94.782
10 | 2.007 | 0.02268 | -0.289 | 88.51
10.5 | 1.95 | 0.02382 | -0.288 | 81.867
11 | 1.88 | 0.02504 | -0.288 | 75.081
11.5 | 1.796 | 0.02641 | -0.287 | 68.022
12 | 1.701 | 0.02787 | -0.287 | 61.016
12.5 | 1.593 | 0.02952 | -0.286 | 53.979
13 | 1.476 | 0.03127 | -0.285 | 47.209

## 118. Re 12M Mach 0.25 (2)
BIGFOIL.COM POLAR EXPORT
Joukowsky 9.00% thick 10.00% camber
Joukowsky 9.00% thick 10.00% camber |  |  |  | Cl Max: | 2.2965 | at alpha= | 17 | deg
XFOIL ncrit=9 |  |  |  | L/D Max: | 278.934 | at alpha= | 2 | deg
Re: | 12000000 |  |  | Cd Min: | 0.19991 | at alpha= | -20 | deg
Mach: | 0.25 |  |  | Cl=0 at alpha= | -16.0425 | deg
|  |  |  | @ Cl=0.1, Cd= | 0.12663
|  |  |  | @ Cl=0.4, Cd= | 0.0062534
|  |  |  | @ Cl=0.6, Cd= | 0.0053435
alpha (deg) | Cl | Cd | Cm | Cl/Cd
-20 | -0.1625 | 0.19991 | -0.0996 | -0.81287
-19.5 | -0.1393 | 0.19431 | -0.1046 | -0.7169
-18.5 | -0.097 | 0.18168 | -0.1134 | -0.53391
-18 | -0.0776 | 0.17547 | -0.1172 | -0.44224
-16.5 | -0.0237 | 0.15401 | -0.1291 | -0.15389
-16 | 0.0022 | 0.14894 | -0.1339 | 0.014771
-15.5 | 0.0274 | 0.14415 | -0.1382 | 0.19008
-15 | 0.0525 | 0.13839 | -0.1431 | 0.37936
-14.5 | 0.0785 | 0.13244 | -0.1481 | 0.59272
-14 | 0.1033 | 0.12574 | -0.1535 | 0.82154
-13.5 | 0.1239 | 0.11469 | -0.1617 | 1.0803
-13 | 0.1565 | 0.11002 | -0.1674 | 1.4225
-12.5 | 0.185 | 0.10497 | -0.1723 | 1.7624
-12 | 0.1867 | 0.09381 | -0.1778 | 1.9902
-11.5 | 0.2094 | 0.08839 | -0.1821 | 2.369
-10.5 | 0.1632 | 0.06279 | -0.1987 | 2.5991
-10 | 0.0753 | 0.01056 | -0.2949 | 7.1307
-9.5 | 0.1508 | 0.00862 | -0.2997 | 17.4942
-9 | 0.2203 | 0.00765 | -0.3018 | 28.7974
-8.5 | 0.2878 | 0.00701 | -0.3031 | 41.0556
-8 | 0.3537 | 0.00657 | -0.3041 | 53.8356
-7.5 | 0.4195 | 0.00612 | -0.3051 | 68.5458
-7 | 0.4848 | 0.00572 | -0.3062 | 84.7552
-6.5 | 0.5485 | 0.00549 | -0.3069 | 99.9089
-6 | 0.6118 | 0.00531 | -0.3075 | 115.2166
-5.5 | 0.6749 | 0.00511 | -0.3083 | 132.0744
-5 | 0.7372 | 0.005 | -0.3089 | 147.44
-4.5 | 0.7993 | 0.00489 | -0.3095 | 163.456
-4 | 0.8606 | 0.00485 | -0.3101 | 177.4433
-3.5 | 0.9219 | 0.00479 | -0.3107 | 192.4635
-3 | 0.9829 | 0.00475 | -0.3112 | 206.9263
-2.5 | 1.0431 | 0.00477 | -0.3117 | 218.6792
-2 | 1.1031 | 0.00479 | -0.3122 | 230.2923
-1.5 | 1.1631 | 0.00481 | -0.3127 | 241.8087
-1 | 1.2226 | 0.00486 | -0.3131 | 251.5638
-0.5 | 1.2814 | 0.00495 | -0.3134 | 258.8687
0 | 1.3399 | 0.00505 | -0.3137 | 265.3267
0.5 | 1.3983 | 0.00516 | -0.3139 | 270.9884
1 | 1.4563 | 0.00529 | -0.3141 | 275.293
1.5 | 1.5137 | 0.00544 | -0.3141 | 278.2537
2 | 1.5704 | 0.00563 | -0.314 | 278.9343
2.5 | 1.6264 | 0.00585 | -0.3137 | 278.0171
3 | 1.6809 | 0.00614 | -0.3132 | 273.7622
3.5 | 1.7346 | 0.00647 | -0.3124 | 268.0989
4 | 1.7747 | 0.0075 | -0.309 | 236.6267
4.5 | 1.8017 | 0.00907 | -0.3031 | 198.6439
5 | 1.8278 | 0.01014 | -0.2967 | 180.2564
5.5 | 1.8478 | 0.01141 | -0.2893 | 161.9457
6 | 1.8684 | 0.01293 | -0.2824 | 144.5012
7 | 1.914 | 0.01627 | -0.2701 | 117.6398
7.5 | 1.9416 | 0.01792 | -0.2651 | 108.3482
8 | 1.9791 | 0.0191 | -0.2623 | 103.6178
8.5 | 2.0078 | 0.02087 | -0.2577 | 96.2051
9 | 2.037 | 0.02272 | -0.2534 | 89.6567
9.5 | 2.0654 | 0.02471 | -0.2492 | 83.5856
10 | 2.0919 | 0.02696 | -0.2448 | 77.5927
10.5 | 2.1175 | 0.02941 | -0.2405 | 71.9993
11 | 2.1418 | 0.03208 | -0.2363 | 66.7643
11.5 | 2.1652 | 0.03499 | -0.2322 | 61.8805
12 | 2.1847 | 0.03838 | -0.228 | 56.9229
12.5 | 2.2055 | 0.04182 | -0.2241 | 52.7379
13 | 2.2242 | 0.04563 | -0.2203 | 48.7442
13.5 | 2.2388 | 0.05 | -0.2164 | 44.776
14 | 2.2513 | 0.0548 | -0.2126 | 41.0821
14.5 | 2.2657 | 0.05954 | -0.2093 | 38.0534
15 | 2.2776 | 0.0647 | -0.2062 | 35.2025
15.5 | 2.2855 | 0.07053 | -0.2032 | 32.4047
16 | 2.2903 | 0.07687 | -0.2004 | 29.7945
16.5 | 2.294 | 0.08353 | -0.198 | 27.4632
17 | 2.2965 | 0.09046 | -0.1959 | 25.3869
17.5 | 2.2902 | 0.09876 | -0.1941 | 23.1896
18 | 2.29 | 0.10621 | -0.1929 | 21.5611
18.5 | 2.2872 | 0.1141 | -0.1921 | 20.0456
19 | 2.2832 | 0.12215 | -0.1919 | 18.6918
19.5 | 2.2797 | 0.13016 | -0.1921 | 17.5146
20 | 2.2757 | 0.13822 | -0.1929 | 16.4643

## 119. Re 12M Mach 0.50 (1)
BIGFOIL.COM POLAR EXPORT
Joukowsky 9.00% thick 10.00% camber
Joukowsky 9.00% thick 10.00% camber |  |  |  | Cl Max: | 3.472 | at alpha= | 20 | deg
JavaFoil+Calcfoil stall+Eppler ext transition |  |  |  | L/D Max: | 197.993 | at alpha= | 0.5 | deg
Re: | 12000000 |  |  | Cd Min: | 0.00601 | at alpha= | -4 | deg
Mach: | 0.5 |  |  | Cl=0 at alpha= | -11.4643 | deg
|  |  |  | @ Cl=0.1, Cd= | 0.0567
|  |  |  | @ Cl=0.4, Cd= | 0.041343
|  |  |  | @ Cl=0.6, Cd= | 0.031574
alpha (deg) | Cl | Cd | Cm | Cl/Cd
-20 | -0.96 | 0.1318 | -0.197 | -7.286
-19.5 | -0.897 | 0.13892 | -0.182 | -6.46
-19 | -0.844 | 0.12825 | -0.188 | -6.581
-18.5 | -0.79 | 0.11869 | -0.193 | -6.659
-18 | -0.737 | 0.10997 | -0.199 | -6.699
-17.5 | -0.674 | 0.12063 | -0.179 | -5.586
-17 | -0.62 | 0.10981 | -0.186 | -5.646
-16.5 | -0.566 | 0.10101 | -0.193 | -5.602
-16 | -0.511 | 0.09358 | -0.199 | -5.463
-15.5 | -0.451 | 0.10107 | -0.178 | -4.459
-15 | -0.396 | 0.09199 | -0.186 | -4.306
-14.5 | -0.341 | 0.08439 | -0.193 | -4.043
-14 | -0.283 | 0.08853 | -0.177 | -3.197
-13.5 | -0.227 | 0.08205 | -0.181 | -2.772
-13 | -0.172 | 0.07473 | -0.19 | -2.304
-12.5 | -0.115 | 0.07703 | -0.177 | -1.499
-12 | -0.06 | 0.07272 | -0.176 | -0.82
-11.5 | -0.004 | 0.06609 | -0.184 | -0.058
-11 | 0.052 | 0.06593 | -0.175 | 0.789
-10.5 | 0.057 | 0.06249 | -0.173 | 0.906
-10 | 0.086 | 0.05656 | -0.183 | 1.517
-9.5 | 0.114 | 0.05684 | -0.172 | 2.007
-9 | 0.142 | 0.05313 | -0.173 | 2.68
-8.5 | 0.171 | 0.04811 | -0.185 | 3.558
-8 | 0.198 | 0.04822 | -0.172 | 4.11
-7.5 | 0.226 | 0.0446 | -0.179 | 5.072
-7 | 0.253 | 0.04337 | -0.174 | 5.838
-6.5 | 0.443 | 0.04075 | -0.177 | 10.868
-6 | 0.542 | 0.03551 | -0.202 | 15.278
-5.5 | 0.631 | 0.02947 | -0.227 | 21.414
-5 | 0.721 | 0.02287 | -0.252 | 31.527
-4.5 | 0.815 | 0.01718 | -0.273 | 47.437
-4 | 1.004 | 0.00601 | -0.328 | 166.896
-3.5 | 1.079 | 0.00805 | -0.328 | 133.981
-3 | 1.151 | 0.00867 | -0.328 | 132.816
-2.5 | 1.231 | 0.00879 | -0.328 | 140.005
-2 | 1.298 | 0.00817 | -0.328 | 158.898
-1.5 | 1.366 | 0.00854 | -0.328 | 159.875
-1 | 1.434 | 0.00807 | -0.328 | 177.595
-0.5 | 1.501 | 0.00831 | -0.328 | 180.665
0 | 1.565 | 0.00801 | -0.328 | 195.297
0.5 | 1.632 | 0.00824 | -0.328 | 197.993
1 | 1.698 | 0.0098 | -0.328 | 173.232
1.5 | 1.764 | 0.01026 | -0.328 | 171.929
2 | 1.83 | 0.01061 | -0.328 | 172.528
2.5 | 1.858 | 0.01114 | -0.328 | 166.737
3 | 1.918 | 0.01174 | -0.327 | 163.339
3.5 | 1.978 | 0.01241 | -0.327 | 159.44
4 | 2.037 | 0.01319 | -0.327 | 154.394
4.5 | 2.095 | 0.01408 | -0.327 | 148.806
5 | 2.136 | 0.01518 | -0.326 | 140.694
5.5 | 2.165 | 0.01679 | -0.326 | 128.904
6 | 2.175 | 0.02143 | -0.325 | 101.467
6.5 | 2.164 | 0.0229 | -0.324 | 94.464
7 | 2.114 | 0.02436 | -0.324 | 86.799
7.5 | 1.978 | 0.02601 | -0.323 | 76.06
8 | 1.227 | 0.02819 | -0.322 | 43.531
8.5 | 1.255 | 0.03011 | -0.321 | 41.691
9 | 1.283 | 0.03188 | -0.321 | 40.259
9.5 | 1.311 | 0.03369 | -0.32 | 38.919
10 | 1.339 | 0.03533 | -0.319 | 37.894
10.5 | 1.366 | 0.03684 | -0.319 | 37.079
11 | 1.393 | 0.03826 | -0.318 | 36.417
11.5 | 1.421 | 0.03943 | -0.317 | 36.027
12 | 1.447 | 0.04102 | -0.316 | 35.283
12.5 | 1.47 | 0.04593 | -0.315 | 32.01
13 | 1.497 | 0.04707 | -0.314 | 31.803
13.5 | 1.523 | 0.04832 | -0.313 | 31.53
14 | 1.547 | 0.05151 | -0.312 | 30.039
14.5 | 3.295 | 0.05698 | -0.309 | 57.824
15 | 3.327 | 0.06382 | -0.306 | 52.138
15.5 | 3.339 | 0.07498 | -0.3 | 44.527
16 | 3.334 | 0.08909 | -0.292 | 37.42
16.5 | 3.22 | 0.12706 | -0.264 | 25.34
17 | 3.185 | 0.15353 | -0.244 | 20.744
17.5 | 3.198 | 0.17303 | -0.233 | 18.484
18 | 3.297 | 0.17014 | -0.246 | 19.381
18.5 | 3.318 | 0.18887 | -0.238 | 17.566
19 | 3.371 | 0.19722 | -0.239 | 17.093
19.5 | 3.405 | 0.21509 | -0.234 | 15.829
20 | 3.472 | 0.22206 | -0.238 | 15.636

## 120. Re 12M Mach 0.50 (2)
BIGFOIL.COM POLAR EXPORT
Joukowsky 9.00% thick 10.00% camber
Joukowsky 9.00% thick 10.00% camber |  |  |  | Cl Max: | 2.2191 | at alpha= | 11.5 | deg
XFOIL ncrit=9 |  |  |  | L/D Max: | 276.517 | at alpha= | 1 | deg
Re: | 12000000 |  |  | Cd Min: | 0.218 | at alpha= | 16.5 | deg
Mach: | 0.5 |  |  | Cl=0 at alpha= | -17.5868 | deg
|  |  |  | @ Cl=0.1, Cd= | 0.14971
|  |  |  | @ Cl=0.4, Cd= | 0.079831
|  |  |  | @ Cl=0.6, Cd= | 0.020474
alpha (deg) | Cl | Cd | Cm | Cl/Cd
-20 | -0.1299 | 0.20834 | -0.1203 | -0.6235
-19.5 | -0.1013 | 0.2019 | -0.1265 | -0.50173
-19 | -0.0746 | 0.19575 | -0.1318 | -0.3811
-18.5 | -0.049 | 0.18852 | -0.1372 | -0.25992
-18 | -0.0219 | 0.1819 | -0.1427 | -0.1204
-17.5 | 0.0046 | 0.17488 | -0.148 | 0.026304
-17 | 0.033 | 0.16784 | -0.154 | 0.19662
-16.5 | 0.0572 | 0.16115 | -0.1586 | 0.35495
-16 | 0.0883 | 0.15284 | -0.1661 | 0.57773
-15.5 | 0.1163 | 0.14536 | -0.1722 | 0.80008
-15 | 0.1466 | 0.13937 | -0.178 | 1.0519
-14.5 | 0.1756 | 0.13401 | -0.1829 | 1.3103
-14 | 0.2 | 0.12807 | -0.1869 | 1.5616
-13.5 | 0.2253 | 0.12214 | -0.1911 | 1.8446
-13 | 0.2463 | 0.11611 | -0.1943 | 2.1213
-12.5 | 0.2678 | 0.10976 | -0.1979 | 2.4399
-12 | 0.2878 | 0.1035 | -0.2012 | 2.7807
-11.5 | 0.3127 | 0.09822 | -0.2047 | 3.1837
-11 | 0.3379 | 0.09331 | -0.208 | 3.6213
-10.5 | 0.3681 | 0.08949 | -0.2111 | 4.1133
-10 | 0.3898 | 0.08399 | -0.214 | 4.641
-9.5 | 0.4053 | 0.07767 | -0.2169 | 5.2182
-8.5 | 0.442 | 0.06729 | -0.2218 | 6.5686
-8 | 0.4601 | 0.0625 | -0.2239 | 7.3616
-7.5 | 0.4735 | 0.05757 | -0.2256 | 8.2248
-7 | 0.4585 | 0.05147 | -0.225 | 8.9081
-6.5 | 0.4582 | 0.04474 | -0.2304 | 10.2414
-6 | 0.4769 | 0.03428 | -0.2499 | 13.9119
-5.5 | 0.7246 | 0.0065 | -0.3478 | 111.4769
-5 | 0.809 | 0.00583 | -0.3491 | 138.765
-4.5 | 0.8883 | 0.00549 | -0.3498 | 161.8033
-4 | 0.9634 | 0.00538 | -0.35 | 179.0706
-3.5 | 1.0382 | 0.00524 | -0.3505 | 198.1298
-3 | 1.1108 | 0.00521 | -0.3509 | 213.2054
-2 | 1.2528 | 0.00523 | -0.3517 | 239.5411
-1.5 | 1.3226 | 0.00529 | -0.352 | 250.0189
-1 | 1.3911 | 0.00539 | -0.3522 | 258.0891
-0.5 | 1.4591 | 0.00551 | -0.3523 | 264.8094
0 | 1.527 | 0.00563 | -0.3524 | 271.2256
0.5 | 1.5937 | 0.0058 | -0.3521 | 274.7759
1 | 1.6591 | 0.006 | -0.3516 | 276.5167
1.5 | 1.7231 | 0.00625 | -0.3507 | 275.696
2 | 1.7853 | 0.00653 | -0.3493 | 273.3997
2.5 | 1.8433 | 0.00684 | -0.3468 | 269.4883
3 | 1.8951 | 0.00719 | -0.3429 | 263.5744
3.5 | 1.947 | 0.00766 | -0.339 | 254.1775
4 | 1.9974 | 0.00825 | -0.3348 | 242.1091
4.5 | 2.0467 | 0.00896 | -0.3302 | 228.4263
5 | 2.0507 | 0.01138 | -0.318 | 180.2021
5.5 | 2.041 | 0.01496 | -0.3044 | 136.4305
6 | 2.0475 | 0.01839 | -0.2942 | 111.3377
6.5 | 2.0493 | 0.02262 | -0.2841 | 90.5968
7 | 2.0421 | 0.02805 | -0.2738 | 72.8021
7.5 | 2.048 | 0.03316 | -0.2658 | 61.7612
8 | 2.0648 | 0.03786 | -0.2594 | 54.5378
8.5 | 2.0887 | 0.04231 | -0.254 | 49.3666
9 | 2.116 | 0.04688 | -0.2492 | 45.1365
9.5 | 2.1485 | 0.0516 | -0.2456 | 41.6376
10 | 2.1715 | 0.05681 | -0.2406 | 38.2239
10.5 | 2.193 | 0.06242 | -0.2357 | 35.133
11 | 2.2087 | 0.06889 | -0.2308 | 32.0613
11.5 | 2.2191 | 0.07626 | -0.2259 | 29.0991
12 | 2.2104 | 0.0861 | -0.221 | 25.6725
12.5 | 2.1832 | 0.09863 | -0.2171 | 22.1353
13 | 2.1456 | 0.11281 | -0.2148 | 19.0196
13.5 | 2.087 | 0.13021 | -0.2146 | 16.028
14 | 2.0617 | 0.14337 | -0.2155 | 14.3803
14.5 | 2.0393 | 0.15637 | -0.2178 | 13.0415
15 | 2.0153 | 0.17019 | -0.2225 | 11.8415
15.5 | 1.9848 | 0.18578 | -0.23 | 10.6836
16 | 1.957 | 0.20172 | -0.2394 | 9.7016
16.5 | 1.9313 | 0.218 | -0.2505 | 8.8592

## 121. Re 14M Mach 0.00 (1)
BIGFOIL.COM POLAR EXPORT
Joukowsky 9.00% thick 10.00% camber
Joukowsky 9.00% thick 10.00% camber |  |  |  | Cl Max: | 2.086 | at alpha= | 9 | deg
JavaFoil+Calcfoil stall+Eppler ext transition |  |  |  | L/D Max: | 211.659 | at alpha= | 3 | deg
Re: | 14000000 |  |  | Cd Min: | 0.00347 | at alpha= | -6 | deg
Mach: | 0 |  |  | Cl=0 at alpha= | -11.473 | deg
|  |  |  | @ Cl=0.1, Cd= | 0.053313
|  |  |  | @ Cl=0.4, Cd= | 0.026666
|  |  |  | @ Cl=0.6, Cd= | 0.0064456
alpha (deg) | Cl | Cd | Cm | Cl/Cd
-20 | -0.228 | 0.1598 | -0.142 | -1.425
-19.5 | -0.23 | 0.15299 | -0.142 | -1.502
-19 | -0.231 | 0.14588 | -0.142 | -1.583
-18.5 | -0.231 | 0.13983 | -0.143 | -1.652
-18 | -0.23 | 0.13398 | -0.143 | -1.715
-17.5 | -0.226 | 0.12841 | -0.143 | -1.761
-17 | -0.221 | 0.12122 | -0.144 | -1.822
-16.5 | -0.214 | 0.11545 | -0.145 | -1.851
-16 | -0.205 | 0.10989 | -0.145 | -1.861
-15.5 | -0.193 | 0.10483 | -0.145 | -1.842
-15 | -0.179 | 0.09934 | -0.146 | -1.805
-14.5 | -0.163 | 0.09405 | -0.147 | -1.732
-14 | -0.144 | 0.08882 | -0.149 | -1.618
-13.5 | -0.121 | 0.08418 | -0.149 | -1.443
-13 | -0.096 | 0.07946 | -0.15 | -1.212
-12.5 | -0.068 | 0.07368 | -0.155 | -0.926
-12 | -0.037 | 0.06886 | -0.158 | -0.535
-11.5 | -0.002 | 0.06443 | -0.162 | -0.038
-11 | 0.035 | 0.0603 | -0.164 | 0.579
-10.5 | 0.075 | 0.05558 | -0.17 | 1.354
-10 | 0.118 | 0.05168 | -0.174 | 2.288
-9.5 | 0.164 | 0.04766 | -0.179 | 3.438
-9 | 0.212 | 0.04329 | -0.185 | 4.897
-8.5 | 0.263 | 0.03879 | -0.193 | 6.772
-8 | 0.316 | 0.03431 | -0.201 | 9.206
-7.5 | 0.372 | 0.02914 | -0.212 | 12.778
-7 | 0.433 | 0.02375 | -0.223 | 18.22
-6.5 | 0.502 | 0.01686 | -0.24 | 29.803
-6 | 0.628 | 0.00347 | -0.284 | 181.26
-5.5 | 0.691 | 0.00374 | -0.284 | 184.595
-5 | 0.754 | 0.00411 | -0.284 | 183.629
-4.5 | 0.816 | 0.00465 | -0.284 | 175.618
-4 | 0.878 | 0.00548 | -0.284 | 160.266
-3.5 | 0.94 | 0.00702 | -0.284 | 133.914
-3 | 1.001 | 0.00783 | -0.285 | 127.786
-2.5 | 1.066 | 0.00814 | -0.285 | 130.884
-2 | 1.124 | 0.00805 | -0.285 | 139.66
-1.5 | 1.183 | 0.0078 | -0.285 | 151.705
-1 | 1.242 | 0.00817 | -0.285 | 151.946
-0.5 | 1.3 | 0.00825 | -0.285 | 157.503
0 | 1.357 | 0.00783 | -0.285 | 173.349
0.5 | 1.415 | 0.0081 | -0.285 | 174.751
1 | 1.473 | 0.00768 | -0.285 | 191.794
1.5 | 1.531 | 0.00793 | -0.285 | 193.103
2 | 1.588 | 0.00819 | -0.285 | 194.006
2.5 | 1.624 | 0.00783 | -0.284 | 207.461
3 | 1.679 | 0.00793 | -0.284 | 211.659
3.5 | 1.733 | 0.0082 | -0.284 | 211.387
4 | 1.787 | 0.01011 | -0.284 | 176.8
4.5 | 1.841 | 0.01063 | -0.284 | 173.187
5 | 1.887 | 0.01126 | -0.284 | 167.669
5.5 | 1.93 | 0.01206 | -0.284 | 160.08
6 | 1.969 | 0.0135 | -0.283 | 145.851
6.5 | 2.002 | 0.01511 | -0.283 | 132.471
7 | 2.031 | 0.01579 | -0.283 | 128.614
7.5 | 2.055 | 0.01644 | -0.283 | 124.977
8 | 2.072 | 0.01679 | -0.282 | 123.399
8.5 | 2.082 | 0.01748 | -0.282 | 119.089
9 | 2.086 | 0.01823 | -0.281 | 114.41
9.5 | 2.083 | 0.01899 | -0.281 | 109.671
10 | 2.07 | 0.01982 | -0.281 | 104.425
10.5 | 2.049 | 0.02068 | -0.28 | 99.089
11 | 2.021 | 0.02157 | -0.28 | 93.707
11.5 | 1.986 | 0.0225 | -0.279 | 88.269
12 | 1.944 | 0.02355 | -0.279 | 82.549
12.5 | 1.897 | 0.02465 | -0.278 | 76.956
13 | 1.845 | 0.02575 | -0.278 | 71.625
13.5 | 1.788 | 0.02699 | -0.277 | 66.251
14 | 1.729 | 0.02823 | -0.276 | 61.258

## 122. Re 14M Mach 0.00 (2)
BIGFOIL.COM POLAR EXPORT
Joukowsky 9.00% thick 10.00% camber
Joukowsky 9.00% thick 10.00% camber |  |  |  | Cl Max: | 2.3427 | at alpha= | 19 | deg
XFOIL ncrit=9 |  |  |  | L/D Max: | 276.357 | at alpha= | 1.5 | deg
Re: | 14000000 |  |  | Cd Min: | 0.11918 | at alpha= | -14.5 | deg
Mach: | 0 |  |  | Cl=0 at alpha= | -10.9927 | deg
|  |  |  | @ Cl=0.1, Cd= | 0.007169
|  |  |  | @ Cl=0.4, Cd= | 0.0055613
|  |  |  | @ Cl=0.6, Cd= | 0.004986
alpha (deg) | Cl | Cd | Cm | Cl/Cd
-14.5 | 0.0069 | 0.11918 | -0.14 | 0.057896
-12.5 | -0.1923 | 0.01257 | -0.2736 | -15.2983
-12 | -0.1272 | 0.01072 | -0.2786 | -11.8657
-11.5 | -0.0635 | 0.00937 | -0.2823 | -6.7769
-11 | -0.0009 | 0.00833 | -0.285 | -0.10804
-10.5 | 0.0611 | 0.00749 | -0.2873 | 8.1575
-10 | 0.1217 | 0.00699 | -0.2888 | 17.4106
-9.5 | 0.1816 | 0.00663 | -0.29 | 27.3906
-8 | 0.3611 | 0.00575 | -0.2933 | 62.8
-7.5 | 0.4209 | 0.00546 | -0.2944 | 77.0879
-7 | 0.4804 | 0.00525 | -0.2953 | 91.5048
-6.5 | 0.5394 | 0.00512 | -0.2961 | 105.3516
-6 | 0.5984 | 0.00499 | -0.2969 | 119.9198
-5.5 | 0.6576 | 0.00484 | -0.2977 | 135.8678
-5 | 0.716 | 0.00478 | -0.2983 | 149.7908
-4.5 | 0.7746 | 0.0047 | -0.299 | 164.8085
-4 | 0.833 | 0.00465 | -0.2997 | 179.1398
-3.5 | 0.891 | 0.00462 | -0.3003 | 192.8571
-3 | 0.9487 | 0.00461 | -0.3008 | 205.7918
-2.5 | 1.0066 | 0.0046 | -0.3014 | 218.8261
-2 | 1.064 | 0.00462 | -0.3018 | 230.303
-1.5 | 1.121 | 0.00467 | -0.3022 | 240.0428
-1 | 1.1776 | 0.00473 | -0.3026 | 248.9641
-0.5 | 1.2343 | 0.00479 | -0.303 | 257.6827
0 | 1.2906 | 0.00487 | -0.3033 | 265.0103
0.5 | 1.3463 | 0.00498 | -0.3035 | 270.3414
1 | 1.4016 | 0.00512 | -0.3037 | 273.75
1.5 | 1.4564 | 0.00527 | -0.3038 | 276.3567
2 | 1.5105 | 0.00547 | -0.3037 | 276.1426
2.5 | 1.5634 | 0.00573 | -0.3035 | 272.8447
3 | 1.6157 | 0.00601 | -0.3031 | 268.8353
3.5 | 1.6631 | 0.0066 | -0.3018 | 251.9848
4 | 1.6968 | 0.00805 | -0.2979 | 210.7826
4.5 | 1.7362 | 0.00904 | -0.2951 | 192.0575
5 | 1.7742 | 0.01001 | -0.292 | 177.2428
5.5 | 1.8098 | 0.01098 | -0.2885 | 164.827
6 | 1.8324 | 0.01196 | -0.2821 | 153.2107
6.5 | 1.8604 | 0.01291 | -0.2771 | 144.1053
7 | 1.8897 | 0.01393 | -0.2726 | 135.6569
7.5 | 1.9212 | 0.01492 | -0.2687 | 128.7668
8 | 1.9542 | 0.01595 | -0.2652 | 122.5204
9 | 2.0196 | 0.01803 | -0.2586 | 112.0133
9.5 | 2.0489 | 0.01937 | -0.2548 | 105.777
10 | 2.0761 | 0.02092 | -0.2508 | 99.24
10.5 | 2.1031 | 0.02255 | -0.247 | 93.2639
11 | 2.1279 | 0.02443 | -0.243 | 87.1019
11.5 | 2.1534 | 0.02633 | -0.2394 | 81.785
12 | 2.1759 | 0.02857 | -0.2355 | 76.1603
12.5 | 2.1975 | 0.03099 | -0.2317 | 70.91
13 | 2.2197 | 0.03345 | -0.2282 | 66.3587
13.5 | 2.2392 | 0.03624 | -0.2246 | 61.7881
14 | 2.2554 | 0.0395 | -0.2209 | 57.0987
14.5 | 2.2709 | 0.04294 | -0.2174 | 52.8854
15 | 2.2866 | 0.04646 | -0.2141 | 49.2165
15.5 | 2.3007 | 0.05027 | -0.211 | 45.7669
16 | 2.3134 | 0.05437 | -0.2081 | 42.5492
16.5 | 2.3236 | 0.05885 | -0.2052 | 39.4834
17 | 2.332 | 0.06369 | -0.2026 | 36.6149
17.5 | 2.336 | 0.06924 | -0.1999 | 33.7377
18 | 2.3391 | 0.07499 | -0.1976 | 31.1922
18.5 | 2.3411 | 0.08101 | -0.1955 | 28.8989
19 | 2.3427 | 0.08718 | -0.1938 | 26.872
19.5 | 2.3413 | 0.09384 | -0.1924 | 24.9499
20 | 2.3392 | 0.10063 | -0.1913 | 23.2456

## 123. Re 14M Mach 0.10 (1)
BIGFOIL.COM POLAR EXPORT
Joukowsky 9.00% thick 10.00% camber
Joukowsky 9.00% thick 10.00% camber |  |  |  | Cl Max: | 2.086 | at alpha= | 9 | deg
JavaFoil+Calcfoil stall+Eppler ext transition |  |  |  | L/D Max: | 211.799 | at alpha= | 3 | deg
Re: | 14000000 |  |  | Cd Min: | 0.00347 | at alpha= | -6 | deg
Mach: | 0.1 |  |  | Cl=0 at alpha= | -11.4722 | deg
|  |  |  | @ Cl=0.1, Cd= | 0.053614
|  |  |  | @ Cl=0.4, Cd= | 0.027223
|  |  |  | @ Cl=0.6, Cd= | 0.0068752
alpha (deg) | Cl | Cd | Cm | Cl/Cd
-20 | -0.195 | 0.16162 | -0.142 | -1.204
-19.5 | -0.199 | 0.15428 | -0.142 | -1.288
-19 | -0.202 | 0.14702 | -0.143 | -1.374
-18.5 | -0.204 | 0.14088 | -0.143 | -1.451
-18 | -0.206 | 0.13561 | -0.143 | -1.516
-17.5 | -0.204 | 0.12904 | -0.143 | -1.583
-17 | -0.201 | 0.1236 | -0.143 | -1.629
-16.5 | -0.197 | 0.11638 | -0.144 | -1.69
-16 | -0.19 | 0.11122 | -0.145 | -1.708
-15.5 | -0.181 | 0.10581 | -0.145 | -1.709
-15 | -0.169 | 0.10047 | -0.145 | -1.684
-14.5 | -0.155 | 0.0949 | -0.146 | -1.631
-14 | -0.137 | 0.09002 | -0.147 | -1.527
-13.5 | -0.117 | 0.08511 | -0.148 | -1.375
-13 | -0.093 | 0.08011 | -0.15 | -1.165
-12.5 | -0.066 | 0.0746 | -0.154 | -0.89
-12 | -0.036 | 0.07036 | -0.155 | -0.512
-11.5 | -0.002 | 0.06518 | -0.16 | -0.037
-11 | 0.034 | 0.06101 | -0.163 | 0.565
-10.5 | 0.074 | 0.05625 | -0.169 | 1.324
-10 | 0.117 | 0.05189 | -0.174 | 2.263
-9.5 | 0.163 | 0.04823 | -0.178 | 3.379
-9 | 0.211 | 0.04398 | -0.184 | 4.802
-8.5 | 0.262 | 0.0399 | -0.191 | 6.561
-8 | 0.315 | 0.03501 | -0.2 | 9.01
-7.5 | 0.372 | 0.02991 | -0.211 | 12.441
-7 | 0.434 | 0.02396 | -0.224 | 18.092
-6.5 | 0.501 | 0.01775 | -0.239 | 28.247
-6 | 0.631 | 0.00347 | -0.285 | 181.682
-5.5 | 0.694 | 0.00375 | -0.285 | 184.951
-5 | 0.757 | 0.00411 | -0.285 | 184.122
-4.5 | 0.82 | 0.00466 | -0.286 | 176.181
-4 | 0.883 | 0.0055 | -0.286 | 160.594
-3.5 | 0.945 | 0.00705 | -0.286 | 134.045
-3 | 1.006 | 0.00787 | -0.286 | 127.826
-2.5 | 1.071 | 0.00818 | -0.286 | 130.882
-2 | 1.13 | 0.00811 | -0.286 | 139.34
-1.5 | 1.189 | 0.00784 | -0.286 | 151.702
-1 | 1.248 | 0.00821 | -0.286 | 151.967
-0.5 | 1.307 | 0.00758 | -0.286 | 172.406
0 | 1.364 | 0.00786 | -0.286 | 173.551
0.5 | 1.422 | 0.00813 | -0.286 | 174.849
1 | 1.48 | 0.00774 | -0.286 | 191.369
1.5 | 1.538 | 0.00799 | -0.286 | 192.534
2 | 1.596 | 0.00826 | -0.286 | 193.322
2.5 | 1.632 | 0.00787 | -0.286 | 207.409
3 | 1.687 | 0.00797 | -0.286 | 211.799
3.5 | 1.742 | 0.00825 | -0.286 | 211.035
4 | 1.796 | 0.01019 | -0.286 | 176.155
4.5 | 1.849 | 0.01073 | -0.285 | 172.376
5 | 1.896 | 0.01135 | -0.285 | 166.97
5.5 | 1.938 | 0.01218 | -0.285 | 159.205
6 | 1.977 | 0.01378 | -0.285 | 143.423
6.5 | 2.009 | 0.01529 | -0.284 | 131.462
7 | 2.038 | 0.01597 | -0.284 | 127.673
7.5 | 2.061 | 0.01663 | -0.284 | 123.951
8 | 2.076 | 0.01703 | -0.283 | 121.949
8.5 | 2.085 | 0.01773 | -0.283 | 117.607
9 | 2.086 | 0.01851 | -0.283 | 112.712
9.5 | 2.08 | 0.01929 | -0.282 | 107.821
10 | 2.064 | 0.02014 | -0.282 | 102.469
10.5 | 2.039 | 0.02101 | -0.282 | 97.042
11 | 2.006 | 0.02198 | -0.281 | 91.296
11.5 | 1.966 | 0.02295 | -0.281 | 85.698
12 | 1.919 | 0.02403 | -0.28 | 79.856
12.5 | 1.865 | 0.02512 | -0.28 | 74.237
13 | 1.806 | 0.0263 | -0.279 | 68.68
13.5 | 1.743 | 0.0276 | -0.278 | 63.145
14 | 1.677 | 0.02888 | -0.278 | 58.054

## 124. Re 14M Mach 0.10 (2)
BIGFOIL.COM POLAR EXPORT
Joukowsky 9.00% thick 10.00% camber
Joukowsky 9.00% thick 10.00% camber |  |  |  | Cl Max: | 2.3368 | at alpha= | 19.5 | deg
XFOIL ncrit=9 |  |  |  | L/D Max: | 277.336 | at alpha= | 2 | deg
Re: | 14000000 |  |  | Cd Min: | 0.13201 | at alpha= | -15 | deg
Mach: | 0.1 |  |  | Cl=0 at alpha= | -10.9281 | deg
|  |  |  | @ Cl=0.1, Cd= | 0.0073819
|  |  |  | @ Cl=0.4, Cd= | 0.0056383
|  |  |  | @ Cl=0.6, Cd= | 0.0050214
alpha (deg) | Cl | Cd | Cm | Cl/Cd
-15 | 0.0082 | 0.13201 | -0.1345 | 0.062117
-13.5 | 0.085 | 0.10672 | -0.1587 | 0.79648
-12 | -0.1529 | 0.01601 | -0.269 | -9.5503
-11 | -0.0092 | 0.00891 | -0.2861 | -1.0325
-10.5 | 0.0548 | 0.00786 | -0.2888 | 6.972
-10 | 0.1172 | 0.0072 | -0.2906 | 16.2778
-9.5 | 0.1784 | 0.00676 | -0.2919 | 26.3905
-9 | 0.2394 | 0.00641 | -0.293 | 37.3479
-8.5 | 0.2997 | 0.00614 | -0.294 | 48.8111
-8 | 0.3605 | 0.00584 | -0.295 | 61.7295
-7.5 | 0.4212 | 0.00553 | -0.2961 | 76.1664
-7 | 0.4815 | 0.00529 | -0.297 | 91.0208
-6 | 0.6006 | 0.00502 | -0.2985 | 119.6414
-5.5 | 0.6605 | 0.00486 | -0.2994 | 135.9053
-5 | 0.7195 | 0.00479 | -0.3 | 150.2088
-4.5 | 0.7785 | 0.00472 | -0.3007 | 164.9364
-4 | 0.8374 | 0.00466 | -0.3013 | 179.6996
-3.5 | 0.896 | 0.00463 | -0.3019 | 193.5205
-3 | 0.9541 | 0.00463 | -0.3024 | 206.0691
-2.5 | 1.0123 | 0.00461 | -0.303 | 219.5879
-2 | 1.0702 | 0.00463 | -0.3035 | 231.1447
-1.5 | 1.1276 | 0.00468 | -0.3039 | 240.9402
-1 | 1.1846 | 0.00474 | -0.3042 | 249.9156
-0.5 | 1.2417 | 0.00481 | -0.3046 | 258.1497
0 | 1.2983 | 0.00489 | -0.3049 | 265.501
0.5 | 1.3545 | 0.005 | -0.3052 | 270.9
1 | 1.4101 | 0.00513 | -0.3053 | 274.8733
1.5 | 1.4653 | 0.00529 | -0.3054 | 276.9943
2 | 1.5198 | 0.00548 | -0.3054 | 277.3358
2.5 | 1.5731 | 0.00574 | -0.3051 | 274.0592
3 | 1.6259 | 0.00602 | -0.3047 | 270.0831
3.5 | 1.6739 | 0.00659 | -0.3035 | 254.0061
4 | 1.7077 | 0.00802 | -0.2995 | 212.9302
4.5 | 1.7457 | 0.00909 | -0.2963 | 192.0462
5 | 1.783 | 0.01009 | -0.2929 | 176.7096
5.5 | 1.8163 | 0.01104 | -0.2887 | 164.5199
6 | 1.8378 | 0.01207 | -0.2821 | 152.2618
6.5 | 1.8646 | 0.01313 | -0.2768 | 142.0107
7 | 1.8942 | 0.01421 | -0.2723 | 133.3005
7.5 | 1.9265 | 0.01524 | -0.2684 | 126.4108
8 | 1.9585 | 0.01635 | -0.2647 | 119.7859
8.5 | 1.9933 | 0.01727 | -0.2617 | 115.4198
9 | 2.0234 | 0.0186 | -0.2578 | 108.7849
9.5 | 2.0534 | 0.01999 | -0.2541 | 102.7214
10 | 2.0816 | 0.02157 | -0.2502 | 96.5044
10.5 | 2.1081 | 0.02333 | -0.2462 | 90.3601
11 | 2.133 | 0.02529 | -0.2422 | 84.3416
11.5 | 2.1576 | 0.02736 | -0.2384 | 78.8596
12 | 2.1793 | 0.02978 | -0.2343 | 73.18
12.5 | 2.201 | 0.03232 | -0.2305 | 68.1002
13 | 2.2224 | 0.03499 | -0.2269 | 63.5153
13.5 | 2.241 | 0.03803 | -0.2232 | 58.9272
14 | 2.2568 | 0.04149 | -0.2195 | 54.3938
14.5 | 2.2724 | 0.04509 | -0.216 | 50.397
15 | 2.2882 | 0.04878 | -0.2128 | 46.9086
15.5 | 2.302 | 0.05281 | -0.2098 | 43.5902
16 | 2.3141 | 0.05716 | -0.2068 | 40.4846
16.5 | 2.3241 | 0.06185 | -0.204 | 37.5764
17 | 2.3315 | 0.06702 | -0.2013 | 34.7881
17.5 | 2.3321 | 0.07324 | -0.1987 | 31.8419
18 | 2.334 | 0.07938 | -0.1964 | 29.4029
18.5 | 2.335 | 0.08576 | -0.1945 | 27.2271
19.5 | 2.3368 | 0.09867 | -0.1917 | 23.683
20 | 2.3335 | 0.10585 | -0.1909 | 22.0453

## 125. Re 14M Mach 0.25 (1)
BIGFOIL.COM POLAR EXPORT
Joukowsky 9.00% thick 10.00% camber
Joukowsky 9.00% thick 10.00% camber |  |  |  | Cl Max: | 2.095 | at alpha= | 8 | deg
JavaFoil+Calcfoil stall+Eppler ext transition |  |  |  | L/D Max: | 208.542 | at alpha= | 3 | deg
Re: | 14000000 |  |  | Cd Min: | 0.00379 | at alpha= | -5.5 | deg
Mach: | 0.25 |  |  | Cl=0 at alpha= | -11.4688 | deg
|  |  |  | @ Cl=0.1, Cd= | 0.057641
|  |  |  | @ Cl=0.4, Cd= | 0.032034
|  |  |  | @ Cl=0.6, Cd= | 0.014028
alpha (deg) | Cl | Cd | Cm | Cl/Cd
-19 | -0.047 | 0.151 | -0.148 | -0.31
-18.5 | -0.044 | 0.14364 | -0.148 | -0.303
-18 | -0.04 | 0.13672 | -0.148 | -0.295
-17.5 | -0.037 | 0.13203 | -0.147 | -0.282
-17 | -0.034 | 0.12375 | -0.148 | -0.275
-16.5 | -0.031 | 0.12271 | -0.146 | -0.252
-16 | -0.028 | 0.116 | -0.146 | -0.239
-15.5 | -0.048 | 0.10943 | -0.148 | -0.436
-15 | -0.068 | 0.10408 | -0.147 | -0.654
-14.5 | -0.077 | 0.09973 | -0.146 | -0.771
-14 | -0.079 | 0.09469 | -0.146 | -0.835
-13.5 | -0.075 | 0.08943 | -0.147 | -0.842
-13 | -0.066 | 0.08384 | -0.147 | -0.783
-12.5 | -0.05 | 0.07958 | -0.148 | -0.631
-12 | -0.029 | 0.07486 | -0.149 | -0.386
-11.5 | -0.002 | 0.06995 | -0.151 | -0.029
-11 | 0.03 | 0.06552 | -0.154 | 0.461
-10.5 | 0.067 | 0.0608 | -0.158 | 1.109
-10 | 0.109 | 0.05678 | -0.161 | 1.921
-9.5 | 0.155 | 0.05182 | -0.17 | 2.989
-9 | 0.204 | 0.04774 | -0.176 | 4.274
-8.5 | 0.256 | 0.04343 | -0.184 | 5.902
-8 | 0.311 | 0.03909 | -0.193 | 7.963
-7.5 | 0.369 | 0.03455 | -0.202 | 10.681
-7 | 0.43 | 0.0296 | -0.214 | 14.52
-6.5 | 0.495 | 0.02403 | -0.227 | 20.591
-6 | 0.57 | 0.01682 | -0.247 | 33.887
-5.5 | 0.71 | 0.00379 | -0.293 | 187.123
-5 | 0.776 | 0.00417 | -0.293 | 186.181
-4.5 | 0.841 | 0.00481 | -0.293 | 174.804
-4 | 0.906 | 0.00558 | -0.294 | 162.418
-3.5 | 0.97 | 0.00721 | -0.294 | 134.451
-3 | 1.033 | 0.00809 | -0.294 | 127.745
-2.5 | 1.101 | 0.0084 | -0.294 | 131.071
-2 | 1.161 | 0.00836 | -0.294 | 138.874
-1.5 | 1.222 | 0.00807 | -0.294 | 151.404
-1 | 1.282 | 0.00846 | -0.294 | 151.482
-0.5 | 1.343 | 0.00781 | -0.294 | 172.01
0 | 1.401 | 0.00813 | -0.294 | 172.343
0.5 | 1.461 | 0.00774 | -0.294 | 188.909
1 | 1.521 | 0.00798 | -0.294 | 190.526
1.5 | 1.58 | 0.00827 | -0.294 | 191.033
2 | 1.64 | 0.00789 | -0.294 | 207.728
2.5 | 1.675 | 0.00815 | -0.294 | 205.493
3 | 1.731 | 0.0083 | -0.294 | 208.542
3.5 | 1.787 | 0.01015 | -0.293 | 176.068
4 | 1.842 | 0.01068 | -0.293 | 172.452
4.5 | 1.897 | 0.01126 | -0.293 | 168.429
5 | 1.943 | 0.01197 | -0.293 | 162.304
5.5 | 1.984 | 0.01291 | -0.293 | 153.736
6 | 2.02 | 0.01529 | -0.292 | 132.092
6.5 | 2.05 | 0.0163 | -0.292 | 125.783
7 | 2.074 | 0.01706 | -0.292 | 121.58
7.5 | 2.09 | 0.01781 | -0.291 | 117.357
8 | 2.095 | 0.01834 | -0.291 | 114.258
8.5 | 2.09 | 0.01918 | -0.29 | 108.989
9 | 2.076 | 0.02006 | -0.29 | 103.473
9.5 | 2.05 | 0.02106 | -0.29 | 97.356
10 | 2.009 | 0.02206 | -0.289 | 91.063
10.5 | 1.952 | 0.02318 | -0.289 | 84.215
11 | 1.881 | 0.02442 | -0.288 | 77.052
11.5 | 1.798 | 0.02567 | -0.288 | 70.023
12 | 1.702 | 0.0271 | -0.287 | 62.797
12.5 | 1.595 | 0.02876 | -0.286 | 55.453
13 | 1.478 | 0.03041 | -0.286 | 48.588

## 126. Re 14M Mach 0.25 (2)
BIGFOIL.COM POLAR EXPORT
Joukowsky 9.00% thick 10.00% camber
Joukowsky 9.00% thick 10.00% camber |  |  |  | Cl Max: | 2.3143 | at alpha= | 17.5 | deg
XFOIL ncrit=9 |  |  |  | L/D Max: | 281.091 | at alpha= | 2 | deg
Re: | 14000000 |  |  | Cd Min: | 0.19991 | at alpha= | -20 | deg
Mach: | 0.25 |  |  | Cl=0 at alpha= | -15.9801 | deg
|  |  |  | @ Cl=0.1, Cd= | 0.11798
|  |  |  | @ Cl=0.4, Cd= | 0.0060759
|  |  |  | @ Cl=0.6, Cd= | 0.005209
alpha (deg) | Cl | Cd | Cm | Cl/Cd
-20 | -0.164 | 0.19991 | -0.0991 | -0.82037
-19.5 | -0.1409 | 0.19436 | -0.1041 | -0.72494
-19 | -0.1178 | 0.18849 | -0.1088 | -0.62497
-18.5 | -0.0992 | 0.18186 | -0.1127 | -0.54547
-18 | -0.0789 | 0.17567 | -0.1168 | -0.44914
-17.5 | -0.0593 | 0.1691 | -0.1209 | -0.35068
-16.5 | -0.0247 | 0.15378 | -0.129 | -0.16062
-16 | -0.0008 | 0.14892 | -0.1331 | -0.005372
-14 | 0.0798 | 0.1211 | -0.1517 | 0.65896
-13.5 | 0.123 | 0.11442 | -0.1618 | 1.075
-13 | 0.1583 | 0.10958 | -0.1683 | 1.4446
-12.5 | 0.1586 | 0.09772 | -0.1744 | 1.623
-12 | 0.1833 | 0.0922 | -0.1792 | 1.9881
-11.5 | 0.1968 | 0.08533 | -0.1837 | 2.3063
-11 | 0.1868 | 0.07374 | -0.1917 | 2.5332
-10.5 | 0.1549 | 0.06122 | -0.2004 | 2.5302
-10 | 0.08 | 0.00983 | -0.2969 | 8.1384
-9.5 | 0.1535 | 0.00818 | -0.3008 | 18.7653
-9 | 0.223 | 0.00727 | -0.3028 | 30.674
-8.5 | 0.29 | 0.00671 | -0.3039 | 43.2191
-8 | 0.3558 | 0.0063 | -0.3048 | 56.4762
-7.5 | 0.4209 | 0.00597 | -0.3055 | 70.5025
-7 | 0.4859 | 0.0056 | -0.3065 | 86.7679
-6.5 | 0.5502 | 0.00532 | -0.3073 | 103.4211
-6 | 0.613 | 0.00518 | -0.3079 | 118.3398
-5.5 | 0.676 | 0.00501 | -0.3085 | 134.9301
-5 | 0.7386 | 0.00488 | -0.3092 | 151.3525
-4.5 | 0.8001 | 0.00483 | -0.3097 | 165.6522
-4 | 0.8618 | 0.00475 | -0.3104 | 181.4316
-3.5 | 0.9231 | 0.0047 | -0.311 | 196.4043
-3 | 0.9836 | 0.0047 | -0.3114 | 209.2766
-2.5 | 1.044 | 0.00471 | -0.3119 | 221.6561
-2 | 1.1044 | 0.00471 | -0.3125 | 234.4798
-1.5 | 1.164 | 0.00476 | -0.3129 | 244.5378
-1 | 1.2232 | 0.00483 | -0.3133 | 253.2505
-0.5 | 1.2823 | 0.0049 | -0.3136 | 261.6939
0 | 1.3412 | 0.00498 | -0.314 | 269.3173
0.5 | 1.3996 | 0.00509 | -0.3142 | 274.9705
1 | 1.4573 | 0.00524 | -0.3143 | 278.1107
1.5 | 1.5146 | 0.0054 | -0.3143 | 280.4815
2 | 1.5713 | 0.00559 | -0.3142 | 281.0912
2.5 | 1.6271 | 0.00583 | -0.3139 | 279.0909
3 | 1.6812 | 0.00615 | -0.3133 | 273.3659
3.5 | 1.7331 | 0.00658 | -0.3122 | 263.3891
4 | 1.7678 | 0.0079 | -0.3078 | 223.7722
4.5 | 1.7984 | 0.00928 | -0.3025 | 193.7931
5 | 1.8242 | 0.01032 | -0.2961 | 176.7636
5.5 | 1.8456 | 0.01155 | -0.2889 | 159.7922
6.5 | 1.8937 | 0.01442 | -0.2765 | 131.3245
7 | 1.9207 | 0.01593 | -0.2712 | 120.5712
7.5 | 1.951 | 0.01738 | -0.2666 | 112.2555
8 | 1.9828 | 0.01888 | -0.2624 | 105.0212
8.5 | 2.0188 | 0.02018 | -0.2594 | 100.0396
9 | 2.0479 | 0.02199 | -0.255 | 93.1287
9.5 | 2.0762 | 0.02394 | -0.2506 | 86.7251
10 | 2.1039 | 0.02604 | -0.2464 | 80.7949
10.5 | 2.129 | 0.02848 | -0.2419 | 74.7542
11 | 2.1546 | 0.031 | -0.2378 | 69.5032
11.5 | 2.1774 | 0.03392 | -0.2335 | 64.1922
12 | 2.1995 | 0.03701 | -0.2294 | 59.4299
12.5 | 2.2209 | 0.04033 | -0.2255 | 55.0682
13 | 2.2396 | 0.04406 | -0.2215 | 50.8307
13.5 | 2.255 | 0.04828 | -0.2176 | 46.7067
14 | 2.2699 | 0.05274 | -0.2139 | 43.0394
14.5 | 2.2832 | 0.05753 | -0.2104 | 39.6871
15 | 2.2939 | 0.06276 | -0.2071 | 36.5504
15.5 | 2.3031 | 0.06836 | -0.204 | 33.6908
16 | 2.3094 | 0.07445 | -0.2011 | 31.0195
16.5 | 2.3106 | 0.08138 | -0.1985 | 28.3927
17 | 2.3125 | 0.08838 | -0.1963 | 26.1654
17.5 | 2.3143 | 0.09541 | -0.1944 | 24.2564
18 | 2.3127 | 0.10303 | -0.193 | 22.4469
18.5 | 2.3091 | 0.11102 | -0.192 | 20.799
19 | 2.3071 | 0.11872 | -0.1915 | 19.4331
19.5 | 2.3025 | 0.12685 | -0.1916 | 18.1514
20 | 2.2966 | 0.1352 | -0.1922 | 16.9867

## 127. Re 14M Mach 0.50 (1)
BIGFOIL.COM POLAR EXPORT
Joukowsky 9.00% thick 10.00% camber
Joukowsky 9.00% thick 10.00% camber |  |  |  | Cl Max: | 3.471 | at alpha= | 20 | deg
JavaFoil+Calcfoil stall+Eppler ext transition |  |  |  | L/D Max: | 197.162 | at alpha= | 0.5 | deg
Re: | 14000000 |  |  | Cd Min: | 0.00596 | at alpha= | -4 | deg
Mach: | 0.5 |  |  | Cl=0 at alpha= | -11.4643 | deg
|  |  |  | @ Cl=0.1, Cd= | 0.056065
|  |  |  | @ Cl=0.4, Cd= | 0.040938
|  |  |  | @ Cl=0.6, Cd= | 0.03106
alpha (deg) | Cl | Cd | Cm | Cl/Cd
-20 | -0.958 | 0.13796 | -0.193 | -6.945
-19.5 | -0.898 | 0.14269 | -0.183 | -6.293
-19 | -0.844 | 0.13049 | -0.188 | -6.469
-18.5 | -0.79 | 0.12177 | -0.192 | -6.487
-18 | -0.736 | 0.11308 | -0.197 | -6.505
-17.5 | -0.674 | 0.1192 | -0.18 | -5.655
-17 | -0.621 | 0.10853 | -0.188 | -5.719
-16.5 | -0.567 | 0.09958 | -0.196 | -5.69
-16 | -0.511 | 0.09456 | -0.198 | -5.405
-15.5 | -0.451 | 0.10002 | -0.179 | -4.507
-15 | -0.396 | 0.09132 | -0.187 | -4.34
-14.5 | -0.342 | 0.0831 | -0.196 | -4.111
-14 | -0.283 | 0.08721 | -0.179 | -3.248
-13.5 | -0.228 | 0.08108 | -0.183 | -2.808
-13 | -0.172 | 0.07371 | -0.192 | -2.339
-12.5 | -0.116 | 0.0761 | -0.178 | -1.518
-12 | -0.06 | 0.07179 | -0.177 | -0.831
-11.5 | -0.004 | 0.06523 | -0.187 | -0.059
-11 | 0.052 | 0.06539 | -0.177 | 0.796
-10.5 | 0.057 | 0.06198 | -0.176 | 0.914
-10 | 0.086 | 0.05599 | -0.186 | 1.534
-9.5 | 0.114 | 0.05614 | -0.175 | 2.033
-9 | 0.143 | 0.05255 | -0.177 | 2.713
-8.5 | 0.171 | 0.04734 | -0.189 | 3.622
-8 | 0.198 | 0.04781 | -0.174 | 4.148
-7.5 | 0.226 | 0.04411 | -0.182 | 5.133
-7 | 0.253 | 0.04298 | -0.176 | 5.894
-6.5 | 0.443 | 0.04034 | -0.18 | 10.988
-6 | 0.543 | 0.03498 | -0.205 | 15.534
-5.5 | 0.633 | 0.02879 | -0.23 | 21.979
-5 | 0.724 | 0.02206 | -0.255 | 32.807
-4.5 | 0.82 | 0.01634 | -0.277 | 50.167
-4 | 1.004 | 0.00596 | -0.328 | 168.324
-3.5 | 1.079 | 0.00807 | -0.328 | 133.786
-3 | 1.151 | 0.00868 | -0.328 | 132.621
-2.5 | 1.231 | 0.00882 | -0.328 | 139.505
-2 | 1.298 | 0.00819 | -0.328 | 158.54
-1.5 | 1.366 | 0.00856 | -0.328 | 159.532
-1 | 1.434 | 0.0081 | -0.328 | 176.982
-0.5 | 1.501 | 0.00834 | -0.328 | 180.077
0 | 1.565 | 0.00804 | -0.328 | 194.738
0.5 | 1.632 | 0.00828 | -0.328 | 197.162
1 | 1.698 | 0.00985 | -0.328 | 172.346
1.5 | 1.764 | 0.0103 | -0.328 | 171.25
2 | 1.83 | 0.01066 | -0.328 | 171.591
2.5 | 1.858 | 0.01119 | -0.328 | 166.044
3 | 1.919 | 0.01181 | -0.327 | 162.437
3.5 | 1.978 | 0.01249 | -0.327 | 158.363
4 | 2.037 | 0.01328 | -0.327 | 153.427
4.5 | 2.095 | 0.01421 | -0.327 | 147.428
5 | 2.137 | 0.0154 | -0.326 | 138.74
5.5 | 2.165 | 0.01751 | -0.326 | 123.632
6 | 2.176 | 0.02094 | -0.325 | 103.934
6.5 | 2.165 | 0.0223 | -0.324 | 97.089
7 | 2.116 | 0.02375 | -0.324 | 89.088
7.5 | 1.98 | 0.02532 | -0.323 | 78.174
8 | 1.228 | 0.02744 | -0.322 | 44.755
8.5 | 1.256 | 0.02927 | -0.322 | 42.928
9 | 1.284 | 0.03094 | -0.321 | 41.521
9.5 | 1.312 | 0.03277 | -0.32 | 40.048
10 | 1.34 | 0.03443 | -0.32 | 38.909
10.5 | 1.367 | 0.03573 | -0.319 | 38.272
11 | 1.395 | 0.03715 | -0.318 | 37.55
11.5 | 1.422 | 0.03834 | -0.318 | 37.09
12 | 1.449 | 0.03975 | -0.317 | 36.457
12.5 | 1.472 | 0.04455 | -0.315 | 33.043
13 | 1.499 | 0.04568 | -0.314 | 32.814
13.5 | 1.52 | 0.05049 | -0.312 | 30.116
14 | 1.541 | 0.05527 | -0.31 | 27.886
14.5 | 3.265 | 0.06326 | -0.306 | 51.606
15 | 3.289 | 0.07125 | -0.302 | 46.159
15.5 | 3.254 | 0.09086 | -0.289 | 35.814
16 | 3.217 | 0.11237 | -0.274 | 28.624
16.5 | 3.127 | 0.1508 | -0.242 | 20.735
17 | 3.135 | 0.17152 | -0.229 | 18.278
17.5 | 3.201 | 0.1766 | -0.233 | 18.124
18 | 3.277 | 0.18026 | -0.241 | 18.178
18.5 | 3.311 | 0.19594 | -0.236 | 16.898
19 | 3.366 | 0.20383 | -0.237 | 16.516
19.5 | 3.398 | 0.22494 | -0.232 | 15.106
20 | 3.471 | 0.22835 | -0.238 | 15.201

## 128. Re 14M Mach 0.50 (2)
BIGFOIL.COM POLAR EXPORT
Joukowsky 9.00% thick 10.00% camber
Joukowsky 9.00% thick 10.00% camber |  |  |  | Cl Max: | 2.2371 | at alpha= | 11.5 | deg
XFOIL ncrit=9 |  |  |  | L/D Max: | 282.239 | at alpha= | 1.5 | deg
Re: | 14000000 |  |  | Cd Min: | 0.33258 | at alpha= | 20 | deg
Mach: | 0.5 |  |  | Cl=0 at alpha= | -99 | deg
|  |  |  | @ Cl=0.1, Cd= | 0.09278
|  |  |  | @ Cl=0.4, Cd= | 0.079429
|  |  |  | @ Cl=0.6, Cd= | 0.01212
alpha (deg) | Cl | Cd | Cm | Cl/Cd
-11 | 0.3372 | 0.09278 | -0.2084 | 3.6344
-10 | 0.3888 | 0.08327 | -0.2147 | 4.6691
-8.5 | 0.4386 | 0.06619 | -0.223 | 6.6264
-8 | 0.4509 | 0.06075 | -0.2253 | 7.4222
-7.5 | 0.454 | 0.05496 | -0.2272 | 8.2606
-7 | 0.4462 | 0.04985 | -0.2267 | 8.9509
-6.5 | 0.4496 | 0.04262 | -0.2344 | 10.549
-6 | 0.5922 | 0.01248 | -0.3282 | 47.4519
-5.5 | 0.7297 | 0.00613 | -0.3491 | 119.0375
-5 | 0.812 | 0.00564 | -0.3498 | 143.9716
-4.5 | 0.8906 | 0.00535 | -0.3503 | 166.4673
-4 | 0.9663 | 0.00522 | -0.3506 | 185.1149
-3.5 | 1.0401 | 0.00515 | -0.3509 | 201.9612
-3 | 1.1128 | 0.00511 | -0.3513 | 217.7691
-2.5 | 1.1846 | 0.0051 | -0.3518 | 232.2745
-2 | 1.2548 | 0.00515 | -0.3521 | 243.6505
-1.5 | 1.3244 | 0.00522 | -0.3524 | 253.7165
-1 | 1.394 | 0.00528 | -0.3528 | 264.0152
-0.5 | 1.4624 | 0.00539 | -0.353 | 271.3173
0 | 1.5295 | 0.00555 | -0.3529 | 275.5856
1 | 1.662 | 0.00592 | -0.3522 | 280.7432
1.5 | 1.7273 | 0.00612 | -0.3516 | 282.2386
2 | 1.7907 | 0.00638 | -0.3504 | 280.674
2.5 | 1.8515 | 0.00669 | -0.3485 | 276.7564
3 | 1.902 | 0.00705 | -0.3443 | 269.7872
3.5 | 1.9537 | 0.0075 | -0.3404 | 260.4933
4 | 2.0042 | 0.00807 | -0.3361 | 248.3519
4.5 | 2.0462 | 0.00898 | -0.3302 | 227.8619
5 | 2.0376 | 0.01187 | -0.3159 | 171.6596
5.5 | 2.0317 | 0.01538 | -0.3031 | 132.1001
6 | 2.0386 | 0.01886 | -0.293 | 108.0912
6.5 | 2.0421 | 0.02305 | -0.2833 | 88.5944
7 | 2.0438 | 0.02791 | -0.274 | 73.2282
7.5 | 2.0556 | 0.03257 | -0.2665 | 63.1133
8 | 2.0758 | 0.03694 | -0.2603 | 56.1938
8.5 | 2.1019 | 0.04115 | -0.2549 | 51.079
9 | 2.1295 | 0.04549 | -0.2499 | 46.8125
9.5 | 2.1644 | 0.05015 | -0.2466 | 43.1585
10 | 2.188 | 0.05527 | -0.2415 | 39.5875
10.5 | 2.2096 | 0.06084 | -0.2365 | 36.3182
11 | 2.2292 | 0.06683 | -0.2315 | 33.3563
11.5 | 2.2371 | 0.07445 | -0.2264 | 30.0484
12 | 2.2267 | 0.08444 | -0.2213 | 26.3702
12.5 | 2.1967 | 0.09725 | -0.2171 | 22.5882
13 | 2.1574 | 0.11157 | -0.2146 | 19.3367
13.5 | 2.0941 | 0.12953 | -0.2144 | 16.1669
14 | 2.0679 | 0.14276 | -0.2151 | 14.4851
14.5 | 2.0447 | 0.15588 | -0.2176 | 13.1171
15 | 2.0206 | 0.16969 | -0.2222 | 11.9076
15.5 | 1.9906 | 0.18516 | -0.2296 | 10.7507
16 | 1.9621 | 0.20118 | -0.239 | 9.753
17.5 | 1.8953 | 0.25115 | -0.2754 | 7.5465
18 | 1.884 | 0.26748 | -0.2881 | 7.0435
18.5 | 1.8761 | 0.28378 | -0.3006 | 6.6111
19 | 1.8693 | 0.301 | -0.3136 | 6.2103
19.5 | 1.869 | 0.31683 | -0.3252 | 5.8991
20 | 1.8717 | 0.33258 | -0.3364 | 5.6278

## 129. Re 16M Mach 0.00 (1)
BIGFOIL.COM POLAR EXPORT
Joukowsky 9.00% thick 10.00% camber
Joukowsky 9.00% thick 10.00% camber |  |  |  | Cl Max: | 2.087 | at alpha= | 9 | deg
JavaFoil+Calcfoil stall+Eppler ext transition |  |  |  | L/D Max: | 210.758 | at alpha= | 3 | deg
Re: | 16000000 |  |  | Cd Min: | 0.00347 | at alpha= | -6 | deg
Mach: | 0 |  |  | Cl=0 at alpha= | -11.473 | deg
|  |  |  | @ Cl=0.1, Cd= | 0.052717
|  |  |  | @ Cl=0.4, Cd= | 0.026039
|  |  |  | @ Cl=0.6, Cd= | 0.0062356
alpha (deg) | Cl | Cd | Cm | Cl/Cd
-20 | -0.228 | 0.1584 | -0.143 | -1.438
-19.5 | -0.23 | 0.15193 | -0.143 | -1.513
-19 | -0.231 | 0.14584 | -0.142 | -1.583
-18.5 | -0.231 | 0.1384 | -0.143 | -1.67
-18 | -0.23 | 0.13289 | -0.143 | -1.729
-17.5 | -0.226 | 0.12703 | -0.144 | -1.781
-17 | -0.221 | 0.12041 | -0.145 | -1.835
-16.5 | -0.214 | 0.11463 | -0.146 | -1.865
-16 | -0.205 | 0.10961 | -0.146 | -1.866
-15.5 | -0.193 | 0.10403 | -0.146 | -1.857
-15 | -0.179 | 0.09892 | -0.147 | -1.813
-14.5 | -0.163 | 0.09362 | -0.148 | -1.74
-14 | -0.144 | 0.08854 | -0.149 | -1.623
-13.5 | -0.122 | 0.08369 | -0.15 | -1.452
-13 | -0.096 | 0.07891 | -0.152 | -1.222
-12.5 | -0.068 | 0.07303 | -0.157 | -0.934
-12 | -0.037 | 0.06831 | -0.16 | -0.54
-11.5 | -0.002 | 0.06428 | -0.162 | -0.038
-11 | 0.035 | 0.05974 | -0.166 | 0.585
-10.5 | 0.075 | 0.05499 | -0.172 | 1.37
-10 | 0.118 | 0.05108 | -0.175 | 2.318
-9.5 | 0.164 | 0.04704 | -0.181 | 3.488
-9 | 0.212 | 0.04261 | -0.187 | 4.984
-8.5 | 0.263 | 0.03849 | -0.194 | 6.831
-8 | 0.316 | 0.03396 | -0.202 | 9.311
-7.5 | 0.374 | 0.02821 | -0.214 | 13.246
-7 | 0.434 | 0.0232 | -0.225 | 18.696
-6.5 | 0.506 | 0.01552 | -0.244 | 32.626
-6 | 0.628 | 0.00347 | -0.284 | 180.872
-5.5 | 0.691 | 0.00375 | -0.284 | 184.197
-5 | 0.754 | 0.00411 | -0.284 | 183.398
-4.5 | 0.816 | 0.00465 | -0.284 | 175.378
-4 | 0.878 | 0.00549 | -0.284 | 159.868
-3.5 | 0.94 | 0.00704 | -0.284 | 133.565
-3 | 1.001 | 0.00785 | -0.285 | 127.544
-2.5 | 1.066 | 0.00816 | -0.285 | 130.526
-2 | 1.124 | 0.00808 | -0.285 | 139.164
-1.5 | 1.183 | 0.00783 | -0.285 | 151.131
-1 | 1.242 | 0.00819 | -0.285 | 151.61
-0.5 | 1.3 | 0.00826 | -0.285 | 157.299
0 | 1.357 | 0.00785 | -0.285 | 172.873
0.5 | 1.415 | 0.00812 | -0.285 | 174.203
1 | 1.473 | 0.00841 | -0.285 | 175.12
1.5 | 1.531 | 0.00796 | -0.285 | 192.323
2 | 1.588 | 0.00823 | -0.285 | 193
2.5 | 1.625 | 0.00785 | -0.285 | 207.057
3 | 1.679 | 0.00797 | -0.284 | 210.758
3.5 | 1.734 | 0.00825 | -0.284 | 210.028
4 | 1.788 | 0.01019 | -0.284 | 175.505
4.5 | 1.841 | 0.01072 | -0.284 | 171.738
5 | 1.887 | 0.01136 | -0.284 | 166.125
5.5 | 1.93 | 0.01226 | -0.284 | 157.454
6 | 1.969 | 0.01402 | -0.283 | 140.399
6.5 | 2.002 | 0.01486 | -0.283 | 134.796
7 | 2.032 | 0.01547 | -0.283 | 131.371
7.5 | 2.056 | 0.0161 | -0.283 | 127.69
8 | 2.073 | 0.01643 | -0.282 | 126.124
8.5 | 2.083 | 0.01709 | -0.282 | 121.884
9 | 2.087 | 0.01782 | -0.282 | 117.067
9.5 | 2.084 | 0.01857 | -0.281 | 112.188
10 | 2.071 | 0.01936 | -0.281 | 106.957
10.5 | 2.05 | 0.02023 | -0.28 | 101.316
11 | 2.022 | 0.0211 | -0.28 | 95.843
11.5 | 1.987 | 0.02202 | -0.279 | 90.268
12 | 1.946 | 0.02304 | -0.279 | 84.454
12.5 | 1.898 | 0.02405 | -0.278 | 78.93
13 | 1.846 | 0.02514 | -0.278 | 73.43
13.5 | 1.79 | 0.02632 | -0.277 | 68.002
14 | 1.73 | 0.02761 | -0.277 | 62.666

## 130. Re 16M Mach 0.00 (2)
BIGFOIL.COM POLAR EXPORT
Joukowsky 9.00% thick 10.00% camber
Joukowsky 9.00% thick 10.00% camber |  |  |  | Cl Max: | 2.3602 | at alpha= | 19.5 | deg
XFOIL ncrit=9 |  |  |  | L/D Max: | 275.871 | at alpha= | 1.5 | deg
Re: | 16000000 |  |  | Cd Min: | 0.13661 | at alpha= | -15.5 | deg
Mach: | 0 |  |  | Cl=0 at alpha= | -11 | deg
|  |  |  | @ Cl=0.1, Cd= | 0.0069765
|  |  |  | @ Cl=0.4, Cd= | 0.0054531
|  |  |  | @ Cl=0.6, Cd= | 0.0048886
alpha (deg) | Cl | Cd | Cm | Cl/Cd
-15.5 | -0.0199 | 0.13661 | -0.1292 | -0.14567
-14.5 | 0.0019 | 0.11845 | -0.1397 | 0.016041
-14 | 0.0272 | 0.11293 | -0.1449 | 0.24086
-13 | -0.2512 | 0.01316 | -0.2718 | -19.0881
-12.5 | -0.1859 | 0.0111 | -0.2774 | -16.7477
-12 | -0.1232 | 0.00989 | -0.2807 | -12.457
-11.5 | -0.0617 | 0.00901 | -0.2831 | -6.8479
-11 | 0 | 0.00818 | -0.2854 | 0
-10.5 | 0.0623 | 0.0073 | -0.2878 | 8.5342
-10 | 0.1229 | 0.00678 | -0.2893 | 18.1268
-9.5 | 0.183 | 0.00641 | -0.2905 | 28.5491
-9 | 0.2426 | 0.00613 | -0.2916 | 39.5759
-8.5 | 0.3024 | 0.00587 | -0.2926 | 51.5162
-7.5 | 0.4218 | 0.00536 | -0.2946 | 78.694
-7 | 0.4813 | 0.00514 | -0.2956 | 93.6381
-6 | 0.5993 | 0.00489 | -0.2971 | 122.5562
-5.5 | 0.6582 | 0.00477 | -0.2979 | 137.9874
-5 | 0.7167 | 0.00471 | -0.2985 | 152.1656
-4.5 | 0.7755 | 0.00462 | -0.2993 | 167.8571
-4 | 0.8335 | 0.0046 | -0.2998 | 181.1957
-3.5 | 0.8915 | 0.00457 | -0.3004 | 195.0766
-3 | 0.9496 | 0.00455 | -0.301 | 208.7033
-2.5 | 1.0072 | 0.00456 | -0.3015 | 220.8772
-2 | 1.0643 | 0.0046 | -0.3019 | 231.3696
-1.5 | 1.1214 | 0.00464 | -0.3024 | 241.681
-1 | 1.1784 | 0.00468 | -0.3028 | 251.7949
-0.5 | 1.235 | 0.00475 | -0.3032 | 260
0 | 1.2911 | 0.00485 | -0.3034 | 266.2062
0.5 | 1.3467 | 0.00497 | -0.3036 | 270.9658
1 | 1.4019 | 0.00511 | -0.3038 | 274.3444
1.5 | 1.4566 | 0.00528 | -0.3038 | 275.8712
2 | 1.5106 | 0.00548 | -0.3038 | 275.6569
2.5 | 1.5632 | 0.00576 | -0.3035 | 271.3889
3 | 1.6144 | 0.00612 | -0.3029 | 263.7908
3.5 | 1.6594 | 0.00688 | -0.3012 | 241.1919
4 | 1.6943 | 0.00826 | -0.2975 | 205.1211
4.5 | 1.7347 | 0.00918 | -0.2948 | 188.9651
5 | 1.7747 | 0.01003 | -0.2922 | 176.9392
5.5 | 1.8108 | 0.01099 | -0.2887 | 164.768
6 | 1.8361 | 0.01187 | -0.2829 | 154.6841
6.5 | 1.8645 | 0.01276 | -0.2779 | 146.1207
7 | 1.8953 | 0.01368 | -0.2736 | 138.5453
7.5 | 1.9277 | 0.0146 | -0.2698 | 132.0342
8 | 1.9612 | 0.01556 | -0.2664 | 126.0411
8.5 | 1.9982 | 0.01631 | -0.2639 | 122.5138
9 | 2.0279 | 0.01754 | -0.26 | 115.6157
9.5 | 2.0572 | 0.01886 | -0.2561 | 109.0774
10 | 2.0861 | 0.02027 | -0.2524 | 102.9156
10.5 | 2.1132 | 0.02188 | -0.2485 | 96.5814
11 | 2.1399 | 0.02357 | -0.2448 | 90.7891
11.5 | 2.1644 | 0.0255 | -0.2409 | 84.8784
12 | 2.1866 | 0.02771 | -0.2369 | 78.9101
12.5 | 2.2091 | 0.02998 | -0.2331 | 73.6858
13 | 2.2307 | 0.03246 | -0.2295 | 68.7215
13.5 | 2.2496 | 0.03527 | -0.2258 | 63.7823
14 | 2.2661 | 0.03843 | -0.222 | 58.967
14.5 | 2.2831 | 0.04167 | -0.2186 | 54.79
15 | 2.2997 | 0.04504 | -0.2153 | 51.0591
15.5 | 2.3141 | 0.04875 | -0.2122 | 47.4687
16 | 2.3271 | 0.05275 | -0.2092 | 44.1156
16.5 | 2.3384 | 0.05706 | -0.2063 | 40.9814
17 | 2.3474 | 0.06173 | -0.2035 | 38.0269
17.5 | 2.3509 | 0.06727 | -0.2007 | 34.9472
18 | 2.3531 | 0.07311 | -0.1982 | 32.1857
18.5 | 2.3549 | 0.0791 | -0.1961 | 29.7712
19 | 2.3589 | 0.08486 | -0.1943 | 27.7975
19.5 | 2.3602 | 0.09106 | -0.1928 | 25.9192
20 | 2.36 | 0.09748 | -0.1916 | 24.2101

## 131. Re 16M Mach 0.10 (1)
BIGFOIL.COM POLAR EXPORT
Joukowsky 9.00% thick 10.00% camber
Joukowsky 9.00% thick 10.00% camber |  |  |  | Cl Max: | 2.087 | at alpha= | 9 | deg
JavaFoil+Calcfoil stall+Eppler ext transition |  |  |  | L/D Max: | 210.916 | at alpha= | 3 | deg
Re: | 16000000 |  |  | Cd Min: | 0.00348 | at alpha= | -6 | deg
Mach: | 0.1 |  |  | Cl=0 at alpha= | -11.4722 | deg
|  |  |  | @ Cl=0.1, Cd= | 0.053311
|  |  |  | @ Cl=0.4, Cd= | 0.026665
|  |  |  | @ Cl=0.6, Cd= | 0.0068222
alpha (deg) | Cl | Cd | Cm | Cl/Cd
-20 | -0.195 | 0.15978 | -0.142 | -1.218
-19.5 | -0.199 | 0.15379 | -0.143 | -1.292
-19 | -0.202 | 0.14702 | -0.143 | -1.374
-18.5 | -0.204 | 0.14086 | -0.143 | -1.451
-18 | -0.206 | 0.13379 | -0.143 | -1.537
-17.5 | -0.204 | 0.12791 | -0.144 | -1.598
-17 | -0.201 | 0.12291 | -0.144 | -1.639
-16.5 | -0.197 | 0.11569 | -0.145 | -1.701
-16 | -0.19 | 0.11042 | -0.146 | -1.721
-15.5 | -0.181 | 0.10503 | -0.146 | -1.722
-15 | -0.169 | 0.09968 | -0.146 | -1.698
-14.5 | -0.155 | 0.09459 | -0.147 | -1.637
-14 | -0.138 | 0.08956 | -0.148 | -1.535
-13.5 | -0.117 | 0.0844 | -0.149 | -1.387
-13 | -0.093 | 0.07963 | -0.151 | -1.173
-12.5 | -0.066 | 0.07456 | -0.154 | -0.891
-12 | -0.036 | 0.06978 | -0.157 | -0.517
-11.5 | -0.002 | 0.06502 | -0.16 | -0.037
-11 | 0.034 | 0.06075 | -0.164 | 0.567
-10.5 | 0.075 | 0.05568 | -0.17 | 1.339
-10 | 0.117 | 0.0517 | -0.175 | 2.272
-9.5 | 0.163 | 0.04761 | -0.18 | 3.427
-9 | 0.211 | 0.04376 | -0.185 | 4.829
-8.5 | 0.262 | 0.03919 | -0.193 | 6.692
-8 | 0.316 | 0.0347 | -0.201 | 9.099
-7.5 | 0.373 | 0.02902 | -0.213 | 12.864
-7 | 0.434 | 0.0237 | -0.224 | 18.311
-6.5 | 0.503 | 0.01728 | -0.24 | 29.093
-6 | 0.631 | 0.00348 | -0.285 | 181.45
-5.5 | 0.694 | 0.00376 | -0.285 | 184.72
-5 | 0.757 | 0.00412 | -0.285 | 183.877
-4.5 | 0.82 | 0.00466 | -0.286 | 175.865
-4 | 0.883 | 0.00551 | -0.286 | 160.184
-3.5 | 0.945 | 0.00706 | -0.286 | 133.751
-3 | 1.006 | 0.00789 | -0.286 | 127.538
-2.5 | 1.071 | 0.00821 | -0.286 | 130.521
-2 | 1.13 | 0.00814 | -0.286 | 138.907
-1.5 | 1.189 | 0.00786 | -0.286 | 151.218
-1 | 1.248 | 0.00823 | -0.286 | 151.571
-0.5 | 1.307 | 0.00833 | -0.286 | 156.921
0 | 1.364 | 0.0079 | -0.286 | 172.745
0.5 | 1.422 | 0.00816 | -0.286 | 174.389
1 | 1.48 | 0.00776 | -0.286 | 190.649
1.5 | 1.538 | 0.00802 | -0.286 | 191.739
2 | 1.596 | 0.00828 | -0.286 | 192.725
2.5 | 1.632 | 0.0079 | -0.286 | 206.552
3 | 1.687 | 0.008 | -0.286 | 210.916
3.5 | 1.742 | 0.00829 | -0.286 | 210.1
4 | 1.796 | 0.01027 | -0.286 | 174.932
4.5 | 1.85 | 0.0108 | -0.285 | 171.241
5 | 1.896 | 0.01148 | -0.285 | 165.105
5.5 | 1.939 | 0.01239 | -0.285 | 156.49
6 | 1.977 | 0.01422 | -0.285 | 139.05
6.5 | 2.01 | 0.01501 | -0.285 | 133.946
7 | 2.039 | 0.01567 | -0.284 | 130.131
7.5 | 2.062 | 0.0163 | -0.284 | 126.526
8 | 2.077 | 0.01664 | -0.284 | 124.862
8.5 | 2.086 | 0.01732 | -0.283 | 120.402
9 | 2.087 | 0.0181 | -0.283 | 115.332
9.5 | 2.081 | 0.01888 | -0.283 | 110.228
10 | 2.065 | 0.01968 | -0.282 | 104.958
10.5 | 2.04 | 0.02055 | -0.282 | 99.29
11 | 2.008 | 0.02147 | -0.281 | 93.515
11.5 | 1.968 | 0.02249 | -0.281 | 87.5
12 | 1.92 | 0.02345 | -0.28 | 81.885
12.5 | 1.867 | 0.02454 | -0.28 | 76.064
13 | 1.808 | 0.02567 | -0.279 | 70.416
13.5 | 1.744 | 0.02691 | -0.279 | 64.815
14 | 1.678 | 0.02832 | -0.278 | 59.256

## 132. Re 16M Mach 0.10 (2)
BIGFOIL.COM POLAR EXPORT
Joukowsky 9.00% thick 10.00% camber
Joukowsky 9.00% thick 10.00% camber |  |  |  | Cl Max: | 2.3549 | at alpha= | 19.5 | deg
XFOIL ncrit=9 |  |  |  | L/D Max: | 277.051 | at alpha= | 1.5 | deg
Re: | 16000000 |  |  | Cd Min: | 0.10734 | at alpha= | -13.5 | deg
Mach: | 0.1 |  |  | Cl=0 at alpha= | -10.9409 | deg
|  |  |  | @ Cl=0.1, Cd= | 0.0071976
|  |  |  | @ Cl=0.4, Cd= | 0.0055315
|  |  |  | @ Cl=0.6, Cd= | 0.0049238
alpha (deg) | Cl | Cd | Cm | Cl/Cd
-13.5 | 0.0666 | 0.10734 | -0.1538 | 0.62046
-12.5 | -0.204 | 0.01325 | -0.2747 | -15.3962
-12 | -0.1351 | 0.01079 | -0.2812 | -12.5209
-11.5 | -0.071 | 0.00959 | -0.2843 | -7.4035
-10.5 | 0.056 | 0.00767 | -0.2893 | 7.3012
-10 | 0.1184 | 0.007 | -0.2911 | 16.9143
-9.5 | 0.1799 | 0.00654 | -0.2924 | 27.5076
-9 | 0.2404 | 0.00623 | -0.2934 | 38.5875
-8.5 | 0.3012 | 0.00594 | -0.2944 | 50.7071
-8 | 0.3613 | 0.00571 | -0.2953 | 63.275
-7.5 | 0.422 | 0.00543 | -0.2963 | 77.7164
-7 | 0.4824 | 0.00518 | -0.2973 | 93.1274
-6.5 | 0.5419 | 0.00506 | -0.298 | 107.0949
-6 | 0.6016 | 0.00492 | -0.2988 | 122.2764
-5.5 | 0.6612 | 0.00479 | -0.2996 | 138.0376
-5 | 0.7202 | 0.00473 | -0.3002 | 152.2622
-4.5 | 0.7794 | 0.00464 | -0.3009 | 167.9741
-4 | 0.838 | 0.00461 | -0.3015 | 181.7787
-3.5 | 0.8965 | 0.00459 | -0.302 | 195.3159
-3 | 0.955 | 0.00456 | -0.3026 | 209.4298
-2.5 | 1.013 | 0.00457 | -0.3031 | 221.663
-2 | 1.0705 | 0.00461 | -0.3036 | 232.2126
-1.5 | 1.128 | 0.00466 | -0.304 | 242.0601
-1 | 1.1854 | 0.00469 | -0.3044 | 252.7505
-0.5 | 1.2424 | 0.00476 | -0.3048 | 261.0084
0 | 1.2989 | 0.00486 | -0.3051 | 267.2634
0.5 | 1.3549 | 0.00498 | -0.3053 | 272.0683
1 | 1.4105 | 0.00512 | -0.3054 | 275.4883
1.5 | 1.4656 | 0.00529 | -0.3055 | 277.051
2 | 1.52 | 0.00549 | -0.3054 | 276.867
2.5 | 1.573 | 0.00577 | -0.3051 | 272.617
3 | 1.6248 | 0.00611 | -0.3046 | 265.9247
3.5 | 1.6708 | 0.00682 | -0.3029 | 244.9853
4 | 1.7047 | 0.00825 | -0.2989 | 206.6303
4.5 | 1.7443 | 0.00922 | -0.296 | 189.1866
5 | 1.7839 | 0.01009 | -0.2931 | 176.7988
5.5 | 1.8175 | 0.01107 | -0.289 | 164.1825
6 | 1.8411 | 0.01199 | -0.2828 | 153.553
6.5 | 1.8697 | 0.01295 | -0.2778 | 144.3784
7 | 1.9007 | 0.01393 | -0.2735 | 136.4465
7.5 | 1.9328 | 0.01491 | -0.2695 | 129.6311
8 | 1.9653 | 0.01596 | -0.2658 | 123.1391
8.5 | 2.0027 | 0.01676 | -0.2633 | 119.4928
9 | 2.0336 | 0.01801 | -0.2595 | 112.915
9.5 | 2.0627 | 0.01942 | -0.2556 | 106.2152
10 | 2.091 | 0.02094 | -0.2516 | 99.8567
10.5 | 2.117 | 0.0227 | -0.2475 | 93.2599
11 | 2.1431 | 0.02452 | -0.2436 | 87.4021
11.5 | 2.1673 | 0.0266 | -0.2397 | 81.4774
12 | 2.1896 | 0.02892 | -0.2357 | 75.7123
12.5 | 2.2128 | 0.03128 | -0.232 | 70.7417
13 | 2.2341 | 0.03391 | -0.2283 | 65.8832
13.5 | 2.252 | 0.03697 | -0.2244 | 60.9143
14 | 2.2684 | 0.04031 | -0.2207 | 56.2739
14.5 | 2.2859 | 0.04367 | -0.2173 | 52.3449
15 | 2.3016 | 0.04729 | -0.214 | 48.6699
15.5 | 2.3154 | 0.05128 | -0.2108 | 45.1521
16 | 2.327 | 0.05562 | -0.2077 | 41.8375
16.5 | 2.3366 | 0.06031 | -0.2048 | 38.7432
17 | 2.3444 | 0.06539 | -0.202 | 35.8526
17.5 | 2.3479 | 0.07113 | -0.1994 | 33.0086
18 | 2.3503 | 0.07713 | -0.197 | 30.4719
18.5 | 2.3519 | 0.08338 | -0.1951 | 28.207
19 | 2.3548 | 0.08948 | -0.1934 | 26.3165
19.5 | 2.3549 | 0.09602 | -0.192 | 24.5251
20 | 2.354 | 0.10275 | -0.191 | 22.91

## 133. Re 16M Mach 0.25 (1)
BIGFOIL.COM POLAR EXPORT
Joukowsky 9.00% thick 10.00% camber
Joukowsky 9.00% thick 10.00% camber |  |  |  | Cl Max: | 2.096 | at alpha= | 8 | deg
JavaFoil+Calcfoil stall+Eppler ext transition |  |  |  | L/D Max: | 207.764 | at alpha= | 3 | deg
Re: | 16000000 |  |  | Cd Min: | 0.0038 | at alpha= | -5.5 | deg
Mach: | 0.25 |  |  | Cl=0 at alpha= | -11.4688 | deg
|  |  |  | @ Cl=0.1, Cd= | 0.057207
|  |  |  | @ Cl=0.4, Cd= | 0.031351
|  |  |  | @ Cl=0.6, Cd= | 0.013417
alpha (deg) | Cl | Cd | Cm | Cl/Cd
-19 | -0.047 | 0.14901 | -0.148 | -0.314
-18.5 | -0.044 | 0.14169 | -0.149 | -0.308
-18 | -0.04 | 0.13588 | -0.149 | -0.297
-17.5 | -0.037 | 0.13083 | -0.148 | -0.284
-17 | -0.034 | 0.12349 | -0.149 | -0.276
-16.5 | -0.031 | 0.12141 | -0.146 | -0.254
-16 | -0.028 | 0.11598 | -0.146 | -0.239
-15.5 | -0.048 | 0.10826 | -0.148 | -0.441
-15 | -0.068 | 0.10289 | -0.148 | -0.662
-14.5 | -0.077 | 0.09948 | -0.147 | -0.773
-14 | -0.079 | 0.09436 | -0.146 | -0.838
-13.5 | -0.075 | 0.08877 | -0.148 | -0.848
-13 | -0.066 | 0.08366 | -0.149 | -0.785
-12.5 | -0.05 | 0.07933 | -0.149 | -0.633
-12 | -0.029 | 0.07413 | -0.15 | -0.39
-11.5 | -0.002 | 0.06947 | -0.152 | -0.029
-11 | 0.03 | 0.06494 | -0.155 | 0.465
-10.5 | 0.067 | 0.06035 | -0.159 | 1.118
-10 | 0.109 | 0.05635 | -0.163 | 1.937
-9.5 | 0.155 | 0.05133 | -0.172 | 3.02
-9 | 0.204 | 0.04722 | -0.178 | 4.326
-8.5 | 0.257 | 0.04285 | -0.186 | 5.99
-8 | 0.311 | 0.03887 | -0.193 | 8.012
-7.5 | 0.37 | 0.03383 | -0.205 | 10.933
-7 | 0.431 | 0.02879 | -0.216 | 14.974
-6.5 | 0.497 | 0.02309 | -0.23 | 21.515
-6 | 0.574 | 0.01569 | -0.251 | 36.592
-5.5 | 0.71 | 0.0038 | -0.293 | 186.721
-5 | 0.776 | 0.00417 | -0.293 | 185.861
-4.5 | 0.841 | 0.00482 | -0.293 | 174.46
-4 | 0.906 | 0.00559 | -0.294 | 161.972
-3.5 | 0.97 | 0.00723 | -0.294 | 134.197
-3 | 1.033 | 0.0081 | -0.294 | 127.476
-2.5 | 1.101 | 0.00842 | -0.294 | 130.713
-2 | 1.161 | 0.00839 | -0.294 | 138.331
-1.5 | 1.222 | 0.00809 | -0.294 | 150.952
-1 | 1.282 | 0.00849 | -0.294 | 151.105
-0.5 | 1.343 | 0.00783 | -0.294 | 171.434
0 | 1.401 | 0.00815 | -0.294 | 171.982
0.5 | 1.461 | 0.00845 | -0.294 | 172.93
1 | 1.521 | 0.00802 | -0.294 | 189.598
1.5 | 1.58 | 0.00829 | -0.294 | 190.694
2 | 1.64 | 0.00793 | -0.294 | 206.838
2.5 | 1.675 | 0.00818 | -0.294 | 204.742
3 | 1.731 | 0.00833 | -0.294 | 207.764
3.5 | 1.787 | 0.0102 | -0.294 | 175.15
4 | 1.842 | 0.01074 | -0.293 | 171.496
4.5 | 1.897 | 0.01136 | -0.293 | 166.982
5 | 1.943 | 0.0121 | -0.293 | 160.569
5.5 | 1.985 | 0.01317 | -0.293 | 150.658
6 | 2.021 | 0.01519 | -0.292 | 132.999
6.5 | 2.051 | 0.01597 | -0.292 | 128.406
7 | 2.075 | 0.01672 | -0.292 | 124.136
7.5 | 2.091 | 0.01745 | -0.292 | 119.85
8 | 2.096 | 0.01791 | -0.291 | 117.052
8.5 | 2.091 | 0.01875 | -0.291 | 111.527
9 | 2.077 | 0.01964 | -0.29 | 105.769
9.5 | 2.052 | 0.02056 | -0.29 | 99.807
10 | 2.01 | 0.02157 | -0.289 | 93.17
10.5 | 1.953 | 0.02268 | -0.289 | 86.115
11 | 1.883 | 0.02383 | -0.288 | 78.99
11.5 | 1.799 | 0.02508 | -0.288 | 71.74
12 | 1.703 | 0.02645 | -0.287 | 64.393
12.5 | 1.596 | 0.02803 | -0.287 | 56.923
13 | 1.479 | 0.02965 | -0.286 | 49.871

## 134. Re 16M Mach 0.25 (2)
BIGFOIL.COM POLAR EXPORT
Joukowsky 9.00% thick 10.00% camber
Joukowsky 9.00% thick 10.00% camber |  |  |  | Cl Max: | 2.3322 | at alpha= | 17 | deg
XFOIL ncrit=9 |  |  |  | L/D Max: | 281.145 | at alpha= | 2 | deg
Re: | 16000000 |  |  | Cd Min: | 0.13215 | at alpha= | 20 | deg
Mach: | 0.25 |  |  | Cl=0 at alpha= | -99 | deg
|  |  |  | @ Cl=0.1, Cd= | 0.11192
|  |  |  | @ Cl=0.4, Cd= | 0.0059093
|  |  |  | @ Cl=0.6, Cd= | 0.0051059
alpha (deg) | Cl | Cd | Cm | Cl/Cd
-14.5 | 0.0494 | 0.12621 | -0.1461 | 0.39141
-12.5 | 0.1563 | 0.09603 | -0.1761 | 1.6276
-11 | 0.1898 | 0.07383 | -0.1922 | 2.5708
-10 | 0.082 | 0.00948 | -0.2979 | 8.6498
-9.5 | 0.1557 | 0.00789 | -0.3016 | 19.7338
-9 | 0.2246 | 0.00704 | -0.3033 | 31.9034
-8.5 | 0.2918 | 0.00647 | -0.3045 | 45.1005
-8 | 0.3574 | 0.0061 | -0.3053 | 58.5902
-7.5 | 0.4222 | 0.00581 | -0.306 | 72.6678
-7 | 0.4871 | 0.00548 | -0.3068 | 88.8869
-6.5 | 0.551 | 0.00523 | -0.3076 | 105.3537
-6 | 0.6142 | 0.00507 | -0.3082 | 121.144
-5.5 | 0.677 | 0.00493 | -0.3088 | 137.3225
-5 | 0.7392 | 0.00482 | -0.3094 | 153.361
-4.5 | 0.8012 | 0.00474 | -0.31 | 169.0295
-4 | 0.8628 | 0.00467 | -0.3106 | 184.7537
-3.5 | 0.9236 | 0.00466 | -0.3111 | 198.1974
-3 | 0.9845 | 0.00464 | -0.3117 | 212.1767
-2.5 | 1.045 | 0.00464 | -0.3122 | 225.2155
-2 | 1.1049 | 0.00468 | -0.3126 | 236.0897
-1.5 | 1.1645 | 0.00473 | -0.313 | 246.1945
-1 | 1.2241 | 0.00478 | -0.3135 | 256.0879
-0.5 | 1.2833 | 0.00484 | -0.3139 | 265.1446
0 | 1.342 | 0.00494 | -0.3142 | 271.6599
0.5 | 1.4001 | 0.00507 | -0.3143 | 276.1538
1 | 1.4578 | 0.00522 | -0.3144 | 279.272
1.5 | 1.515 | 0.0054 | -0.3144 | 280.5556
2 | 1.5716 | 0.00559 | -0.3143 | 281.1449
2.5 | 1.6274 | 0.00583 | -0.314 | 279.1424
3 | 1.6811 | 0.00618 | -0.3133 | 272.0227
3.5 | 1.7315 | 0.00669 | -0.3119 | 258.8191
4 | 1.7615 | 0.00827 | -0.3066 | 212.9988
4.5 | 1.7963 | 0.00943 | -0.3021 | 190.4878
5.5 | 1.8456 | 0.01158 | -0.289 | 159.3782
6 | 1.8716 | 0.01285 | -0.283 | 145.6498
6.5 | 1.8982 | 0.01423 | -0.2773 | 133.3942
7 | 1.9275 | 0.01559 | -0.2723 | 123.6369
7.5 | 1.958 | 0.01699 | -0.2677 | 115.2443
8 | 1.9906 | 0.01838 | -0.2636 | 108.3025
8.5 | 2.0277 | 0.01962 | -0.2607 | 103.3486
9 | 2.0576 | 0.02134 | -0.2564 | 96.4199
9.5 | 2.0859 | 0.02326 | -0.2519 | 89.6776
10 | 2.1137 | 0.02532 | -0.2476 | 83.4795
10.5 | 2.1403 | 0.0276 | -0.2433 | 77.5471
11 | 2.1655 | 0.0301 | -0.2391 | 71.9435
11.5 | 2.1884 | 0.03296 | -0.2347 | 66.3956
12 | 2.212 | 0.03587 | -0.2307 | 61.6671
12.5 | 2.2327 | 0.0392 | -0.2266 | 56.9566
13 | 2.2507 | 0.04295 | -0.2225 | 52.4028
13.5 | 2.2679 | 0.04695 | -0.2186 | 48.3046
14 | 2.2845 | 0.05113 | -0.215 | 44.6802
14.5 | 2.2991 | 0.05571 | -0.2114 | 41.2691
15 | 2.3095 | 0.06092 | -0.2079 | 37.9104
15.5 | 2.3167 | 0.06672 | -0.2047 | 34.7227
16 | 2.3226 | 0.07283 | -0.2017 | 31.8907
16.5 | 2.3284 | 0.07906 | -0.199 | 29.451
17 | 2.3322 | 0.08573 | -0.1967 | 27.204
17.5 | 2.332 | 0.09305 | -0.1947 | 25.0618
18 | 2.332 | 0.10036 | -0.1931 | 23.2363
18.5 | 2.3307 | 0.10794 | -0.1919 | 21.5926
19 | 2.3244 | 0.11632 | -0.1913 | 19.9828
19.5 | 2.3208 | 0.12424 | -0.1912 | 18.68
20 | 2.3173 | 0.13215 | -0.1915 | 17.5354

## 135. Re 16M Mach 0.50 (1)
BIGFOIL.COM POLAR EXPORT
Joukowsky 9.00% thick 10.00% camber
Joukowsky 9.00% thick 10.00% camber |  |  |  | Cl Max: | 3.472 | at alpha= | 20 | deg
JavaFoil+Calcfoil stall+Eppler ext transition |  |  |  | L/D Max: | 196.531 | at alpha= | 0.5 | deg
Re: | 16000000 |  |  | Cd Min: | 0.00598 | at alpha= | -4 | deg
Mach: | 0.5 |  |  | Cl=0 at alpha= | -11.4643 | deg
|  |  |  | @ Cl=0.1, Cd= | 0.05552
|  |  |  | @ Cl=0.4, Cd= | 0.040717
|  |  |  | @ Cl=0.6, Cd= | 0.030594
alpha (deg) | Cl | Cd | Cm | Cl/Cd
-20 | -0.957 | 0.14224 | -0.191 | -6.73
-19.5 | -0.897 | 0.15037 | -0.182 | -5.968
-19 | -0.843 | 0.13655 | -0.185 | -6.174
-18.5 | -0.788 | 0.12739 | -0.188 | -6.189
-18 | -0.734 | 0.11872 | -0.192 | -6.18
-17.5 | -0.674 | 0.12537 | -0.18 | -5.377
-17 | -0.62 | 0.11028 | -0.188 | -5.626
-16.5 | -0.566 | 0.10178 | -0.194 | -5.561
-16 | -0.511 | 0.09596 | -0.196 | -5.32
-15.5 | -0.451 | 0.09938 | -0.181 | -4.539
-15 | -0.397 | 0.09013 | -0.189 | -4.401
-14.5 | -0.342 | 0.082 | -0.198 | -4.171
-14 | -0.283 | 0.0863 | -0.181 | -3.284
-13.5 | -0.228 | 0.08029 | -0.185 | -2.838
-13 | -0.173 | 0.07278 | -0.195 | -2.372
-12.5 | -0.116 | 0.07535 | -0.18 | -1.534
-12 | -0.06 | 0.07119 | -0.179 | -0.839
-11.5 | -0.004 | 0.06456 | -0.189 | -0.059
-11 | 0.052 | 0.06472 | -0.178 | 0.804
-10.5 | 0.057 | 0.06131 | -0.177 | 0.925
-10 | 0.086 | 0.05546 | -0.188 | 1.55
-9.5 | 0.114 | 0.05558 | -0.177 | 2.055
-9 | 0.143 | 0.05204 | -0.179 | 2.741
-8.5 | 0.172 | 0.04684 | -0.192 | 3.664
-8 | 0.198 | 0.04744 | -0.176 | 4.182
-7.5 | 0.227 | 0.04375 | -0.184 | 5.18
-7 | 0.254 | 0.0427 | -0.178 | 5.937
-6.5 | 0.444 | 0.04012 | -0.182 | 11.056
-6 | 0.544 | 0.03452 | -0.207 | 15.765
-5.5 | 0.634 | 0.02821 | -0.233 | 22.483
-5 | 0.726 | 0.02133 | -0.257 | 34.044
-4.5 | 0.825 | 0.01558 | -0.28 | 52.936
-4 | 1.004 | 0.00598 | -0.328 | 167.948
-3.5 | 1.079 | 0.00809 | -0.328 | 133.435
-3 | 1.151 | 0.0087 | -0.329 | 132.343
-2.5 | 1.231 | 0.00885 | -0.328 | 139.029
-2 | 1.298 | 0.00885 | -0.328 | 146.764
-1.5 | 1.366 | 0.00858 | -0.328 | 159.179
-1 | 1.434 | 0.00812 | -0.328 | 176.52
-0.5 | 1.501 | 0.00836 | -0.328 | 179.636
0 | 1.565 | 0.00806 | -0.328 | 194.092
0.5 | 1.632 | 0.0083 | -0.328 | 196.531
1 | 1.698 | 0.00989 | -0.328 | 171.673
1.5 | 1.764 | 0.01035 | -0.328 | 170.472
2 | 1.83 | 0.01087 | -0.328 | 168.413
2.5 | 1.858 | 0.01125 | -0.328 | 165.087
3 | 1.919 | 0.01185 | -0.328 | 161.879
3.5 | 1.979 | 0.01257 | -0.327 | 157.381
4 | 2.038 | 0.01336 | -0.327 | 152.487
4.5 | 2.096 | 0.01435 | -0.327 | 146.089
5 | 2.137 | 0.01563 | -0.326 | 136.711
5.5 | 2.164 | 0.01907 | -0.326 | 113.491
6 | 2.177 | 0.02055 | -0.325 | 105.955
6.5 | 2.166 | 0.02184 | -0.325 | 99.19
7 | 2.117 | 0.02323 | -0.324 | 91.13
7.5 | 1.981 | 0.02495 | -0.324 | 79.413
8 | 1.229 | 0.02684 | -0.323 | 45.786
8.5 | 1.257 | 0.02858 | -0.322 | 43.986
9 | 1.285 | 0.03024 | -0.321 | 42.514
9.5 | 1.313 | 0.032 | -0.321 | 41.04
10 | 1.341 | 0.03357 | -0.32 | 39.948
10.5 | 1.369 | 0.03487 | -0.319 | 39.25
11 | 1.396 | 0.0362 | -0.319 | 38.564
11.5 | 1.423 | 0.03733 | -0.318 | 38.127
12 | 1.45 | 0.03874 | -0.317 | 37.441
12.5 | 1.474 | 0.04335 | -0.315 | 33.992
13 | 1.497 | 0.04722 | -0.314 | 31.695
13.5 | 1.514 | 0.05343 | -0.311 | 28.346
14 | 1.529 | 0.06024 | -0.307 | 25.379
14.5 | 3.219 | 0.07102 | -0.3 | 45.331
15 | 3.231 | 0.08147 | -0.294 | 39.652
15.5 | 3.141 | 0.11227 | -0.27 | 27.975
16 | 3.12 | 0.13336 | -0.254 | 23.396
16.5 | 3.1 | 0.16062 | -0.234 | 19.297
17 | 3.128 | 0.17802 | -0.226 | 17.573
17.5 | 3.185 | 0.18638 | -0.228 | 17.089
18 | 3.268 | 0.18699 | -0.238 | 17.475
18.5 | 3.322 | 0.19469 | -0.239 | 17.063
19 | 3.358 | 0.21213 | -0.235 | 15.829
19.5 | 3.399 | 0.22761 | -0.232 | 14.934
20 | 3.472 | 0.23155 | -0.238 | 14.993

## 136. Re 16M Mach 0.50 (2)
BIGFOIL.COM POLAR EXPORT
Joukowsky 9.00% thick 10.00% camber
Joukowsky 9.00% thick 10.00% camber |  |  |  | Cl Max: | 2.2536 | at alpha= | 11.5 | deg
XFOIL ncrit=9 |  |  |  | L/D Max: | 285.575 | at alpha= | 1 | deg
Re: | 16000000 |  |  | Cd Min: | 0.09609 | at alpha= | 12.5 | deg
Mach: | 0.5 |  |  | Cl=0 at alpha= | -99 | deg
|  |  |  | @ Cl=0.1, Cd= | 0.00546
|  |  |  | @ Cl=0.4, Cd= | 0.00546
|  |  |  | @ Cl=0.6, Cd= | 0.00546
alpha (deg) | Cl | Cd | Cm | Cl/Cd
0 | 1.5321 | 0.00546 | -0.3535 | 280.6044
0.5 | 1.5991 | 0.00562 | -0.3533 | 284.5374
1 | 1.6649 | 0.00583 | -0.3528 | 285.5746
1.5 | 1.7294 | 0.00607 | -0.352 | 284.9094
2 | 1.7925 | 0.00634 | -0.3508 | 282.7287
2.5 | 1.8536 | 0.00665 | -0.349 | 278.7368
3 | 1.9044 | 0.00701 | -0.3449 | 271.669
3.5 | 1.9559 | 0.00746 | -0.3408 | 262.185
4 | 2.0067 | 0.008 | -0.3366 | 250.8375
4.5 | 2.0401 | 0.00916 | -0.3292 | 222.7183
5 | 2.0255 | 0.01236 | -0.314 | 163.8754
5.5 | 2.0251 | 0.0157 | -0.3022 | 128.9873
6 | 2.0339 | 0.01911 | -0.2924 | 106.4312
6.5 | 2.0403 | 0.02315 | -0.283 | 88.1339
7 | 2.0467 | 0.0277 | -0.2743 | 73.8881
7.5 | 2.0619 | 0.03208 | -0.2671 | 64.2737
8 | 2.0861 | 0.03609 | -0.2612 | 57.8027
8.5 | 2.1121 | 0.04026 | -0.2557 | 52.4615
9 | 2.1399 | 0.04452 | -0.2506 | 48.066
9.5 | 2.1704 | 0.04906 | -0.2461 | 44.2397
10 | 2.2034 | 0.05382 | -0.2423 | 40.9402
10.5 | 2.2251 | 0.05936 | -0.2372 | 37.4848
11 | 2.2448 | 0.06534 | -0.2321 | 34.3557
11.5 | 2.2536 | 0.0728 | -0.2268 | 30.956
12 | 2.2412 | 0.08296 | -0.2215 | 27.0154
12.5 | 2.208 | 0.09609 | -0.2171 | 22.9785

## 137. Re 18M Mach 0.00 (1)
BIGFOIL.COM POLAR EXPORT
Joukowsky 9.00% thick 10.00% camber
Joukowsky 9.00% thick 10.00% camber |  |  |  | Cl Max: | 2.087 | at alpha= | 9 | deg
JavaFoil+Calcfoil stall+Eppler ext transition |  |  |  | L/D Max: | 210.009 | at alpha= | 3 | deg
Re: | 18000000 |  |  | Cd Min: | 0.00348 | at alpha= | -6 | deg
Mach: | 0 |  |  | Cl=0 at alpha= | -11.473 | deg
|  |  |  | @ Cl=0.1, Cd= | 0.052248
|  |  |  | @ Cl=0.4, Cd= | 0.025243
|  |  |  | @ Cl=0.6, Cd= | 0.0061937
alpha (deg) | Cl | Cd | Cm | Cl/Cd
-20 | -0.228 | 0.15751 | -0.144 | -1.447
-19.5 | -0.23 | 0.15099 | -0.144 | -1.523
-19 | -0.231 | 0.14502 | -0.143 | -1.593
-18.5 | -0.231 | 0.13869 | -0.144 | -1.666
-18 | -0.23 | 0.13194 | -0.144 | -1.742
-17.5 | -0.226 | 0.12608 | -0.145 | -1.794
-17 | -0.221 | 0.11947 | -0.146 | -1.85
-16.5 | -0.214 | 0.11372 | -0.147 | -1.881
-16 | -0.205 | 0.10872 | -0.146 | -1.882
-15.5 | -0.193 | 0.10364 | -0.147 | -1.865
-15 | -0.179 | 0.09806 | -0.148 | -1.83
-14.5 | -0.163 | 0.09331 | -0.149 | -1.746
-14 | -0.144 | 0.08785 | -0.15 | -1.636
-13.5 | -0.122 | 0.08322 | -0.151 | -1.461
-13 | -0.096 | 0.07844 | -0.153 | -1.229
-12.5 | -0.068 | 0.07259 | -0.158 | -0.941
-12 | -0.037 | 0.06813 | -0.16 | -0.542
-11.5 | -0.002 | 0.06377 | -0.163 | -0.039
-11 | 0.035 | 0.05955 | -0.166 | 0.587
-10.5 | 0.075 | 0.05447 | -0.173 | 1.385
-10 | 0.119 | 0.05056 | -0.177 | 2.344
-9.5 | 0.164 | 0.04645 | -0.182 | 3.537
-9 | 0.212 | 0.04244 | -0.188 | 5.006
-8.5 | 0.263 | 0.03784 | -0.196 | 6.961
-8 | 0.317 | 0.03322 | -0.204 | 9.539
-7.5 | 0.375 | 0.02738 | -0.216 | 13.689
-7 | 0.435 | 0.02225 | -0.227 | 19.564
-6.5 | 0.508 | 0.01511 | -0.246 | 33.627
-6 | 0.628 | 0.00348 | -0.284 | 180.6
-5.5 | 0.691 | 0.00376 | -0.284 | 183.933
-5 | 0.754 | 0.00412 | -0.284 | 182.987
-4.5 | 0.816 | 0.00467 | -0.284 | 174.931
-4 | 0.878 | 0.00551 | -0.284 | 159.472
-3.5 | 0.94 | 0.00705 | -0.284 | 133.321
-3 | 1.001 | 0.00787 | -0.285 | 127.183
-2.5 | 1.066 | 0.00819 | -0.285 | 130.181
-2 | 1.124 | 0.0081 | -0.285 | 138.766
-1.5 | 1.183 | 0.00785 | -0.285 | 150.694
-1 | 1.242 | 0.00822 | -0.285 | 151.084
-0.5 | 1.3 | 0.00829 | -0.285 | 156.904
0 | 1.357 | 0.00788 | -0.285 | 172.183
0.5 | 1.415 | 0.00815 | -0.285 | 173.617
1 | 1.473 | 0.00844 | -0.285 | 174.603
1.5 | 1.531 | 0.00799 | -0.285 | 191.516
2 | 1.588 | 0.00825 | -0.285 | 192.571
2.5 | 1.625 | 0.00855 | -0.285 | 190.055
3 | 1.679 | 0.008 | -0.284 | 210.009
3.5 | 1.734 | 0.00828 | -0.284 | 209.443
4 | 1.788 | 0.01024 | -0.284 | 174.553
4.5 | 1.841 | 0.01079 | -0.284 | 170.663
5 | 1.888 | 0.01148 | -0.284 | 164.442
5.5 | 1.93 | 0.01247 | -0.284 | 154.736
6 | 1.969 | 0.01393 | -0.283 | 141.342
6.5 | 2.003 | 0.0146 | -0.283 | 137.179
7 | 2.033 | 0.0152 | -0.283 | 133.748
7.5 | 2.057 | 0.01582 | -0.283 | 129.994
8 | 2.073 | 0.01644 | -0.282 | 126.142
8.5 | 2.084 | 0.01676 | -0.282 | 124.307
9 | 2.087 | 0.01748 | -0.282 | 119.444
9.5 | 2.084 | 0.01821 | -0.281 | 114.487
10 | 2.072 | 0.019 | -0.281 | 109.072
10.5 | 2.051 | 0.01981 | -0.281 | 103.529
11 | 2.023 | 0.02064 | -0.28 | 98.028
11.5 | 1.988 | 0.02156 | -0.28 | 92.233
12 | 1.947 | 0.02255 | -0.279 | 86.343
12.5 | 1.899 | 0.02358 | -0.279 | 80.552
13 | 1.847 | 0.02458 | -0.278 | 75.134
13.5 | 1.791 | 0.02572 | -0.278 | 69.621
14 | 1.731 | 0.027 | -0.277 | 64.127

## 138. Re 18M Mach 0.00 (2)
BIGFOIL.COM POLAR EXPORT
Joukowsky 9.00% thick 10.00% camber
Joukowsky 9.00% thick 10.00% camber |  |  |  | Cl Max: | 2.3754 | at alpha= | 19 | deg
XFOIL ncrit=9 |  |  |  | L/D Max: | 275.35 | at alpha= | 1.5 | deg
Re: | 18000000 |  |  | Cd Min: | 0.09535 | at alpha= | 20 | deg
Mach: | 0 |  |  | Cl=0 at alpha= | -11.0091 | deg
|  |  |  | @ Cl=0.1, Cd= | 0.0068283
|  |  |  | @ Cl=0.4, Cd= | 0.0053761
|  |  |  | @ Cl=0.6, Cd= | 0.004849
alpha (deg) | Cl | Cd | Cm | Cl/Cd
-13 | -0.2452 | 0.01162 | -0.2758 | -21.1015
-12.5 | -0.1823 | 0.01032 | -0.2794 | -17.6647
-12 | -0.1208 | 0.00936 | -0.282 | -12.906
-11.5 | -0.0595 | 0.00858 | -0.2841 | -6.9347
-11 | 0.0011 | 0.00796 | -0.2859 | 0.13819
-10.5 | 0.0631 | 0.00715 | -0.2881 | 8.8252
-10 | 0.1239 | 0.00662 | -0.2897 | 18.716
-9.5 | 0.1839 | 0.00626 | -0.2909 | 29.377
-9 | 0.2437 | 0.00597 | -0.2919 | 40.8208
-8.5 | 0.3031 | 0.00575 | -0.2929 | 52.713
-7.5 | 0.4223 | 0.00529 | -0.2948 | 79.8299
-7 | 0.4819 | 0.00507 | -0.2958 | 95.0493
-6.5 | 0.541 | 0.00493 | -0.2966 | 109.7363
-6 | 0.5996 | 0.00485 | -0.2972 | 123.6289
-5.5 | 0.6588 | 0.00471 | -0.2981 | 139.8726
-5 | 0.7174 | 0.00464 | -0.2987 | 154.6121
-4.5 | 0.7757 | 0.0046 | -0.2993 | 168.6304
-4 | 0.834 | 0.00455 | -0.3 | 183.2967
-3.5 | 0.8923 | 0.00451 | -0.3006 | 197.8492
-3 | 0.9499 | 0.00453 | -0.3011 | 209.6909
-2.5 | 1.0073 | 0.00455 | -0.3016 | 221.3846
-2 | 1.0648 | 0.00457 | -0.302 | 232.9978
-1.5 | 1.122 | 0.0046 | -0.3025 | 243.913
-1 | 1.1787 | 0.00466 | -0.3029 | 252.9399
-0.5 | 1.2351 | 0.00475 | -0.3032 | 260.0211
0 | 1.2911 | 0.00486 | -0.3035 | 265.6584
0.5 | 1.3467 | 0.00498 | -0.3037 | 270.4217
1 | 1.4019 | 0.00512 | -0.3038 | 273.8086
1.5 | 1.4566 | 0.00529 | -0.3039 | 275.3497
2 | 1.5104 | 0.00551 | -0.3038 | 274.1198
2.5 | 1.5629 | 0.0058 | -0.3034 | 269.4655
3 | 1.6136 | 0.0062 | -0.3028 | 260.2581
3.5 | 1.6562 | 0.00712 | -0.3006 | 232.6124
4 | 1.693 | 0.00837 | -0.2973 | 202.27
4.5 | 1.7344 | 0.00924 | -0.2948 | 187.7056
5 | 1.7747 | 0.01008 | -0.2922 | 176.0615
5.5 | 1.8124 | 0.01096 | -0.289 | 165.365
6 | 1.8412 | 0.01174 | -0.2839 | 156.8313
6.5 | 1.8694 | 0.01259 | -0.2789 | 148.4829
7 | 1.9012 | 0.01343 | -0.2747 | 141.5637
7.5 | 1.9347 | 0.01428 | -0.2711 | 135.4832
8 | 1.9674 | 0.01524 | -0.2674 | 129.0945
8.5 | 2.0049 | 0.01595 | -0.2651 | 125.6991
9 | 2.0358 | 0.01709 | -0.2613 | 119.1223
9.5 | 2.0655 | 0.01837 | -0.2575 | 112.4388
10 | 2.0952 | 0.01971 | -0.2538 | 106.3014
10.5 | 2.1218 | 0.0213 | -0.2498 | 99.615
11 | 2.1484 | 0.02296 | -0.246 | 93.5714
11.5 | 2.1722 | 0.02491 | -0.242 | 87.2019
12 | 2.1955 | 0.02699 | -0.2381 | 81.3449
12.5 | 2.2187 | 0.02917 | -0.2344 | 76.061
13 | 2.2401 | 0.03162 | -0.2306 | 70.8444
13.5 | 2.2588 | 0.03442 | -0.2268 | 65.6246
14 | 2.2762 | 0.03744 | -0.2231 | 60.7959
14.5 | 2.2944 | 0.0405 | -0.2197 | 56.6519
15 | 2.3112 | 0.04381 | -0.2164 | 52.7551
15.5 | 2.3258 | 0.04745 | -0.2132 | 49.0158
16 | 2.3383 | 0.05145 | -0.21 | 45.448
16.5 | 2.3491 | 0.05577 | -0.207 | 42.1212
17 | 2.3577 | 0.06046 | -0.2042 | 38.996
17.5 | 2.3623 | 0.06581 | -0.2014 | 35.8958
18 | 2.3678 | 0.07114 | -0.1989 | 33.2837
18.5 | 2.3724 | 0.07664 | -0.1968 | 30.9551
19 | 2.3754 | 0.08249 | -0.1949 | 28.7962
19.5 | 2.3752 | 0.08888 | -0.1932 | 26.7237
20 | 2.3745 | 0.09535 | -0.1919 | 24.903

## 139. Re 18M Mach 0.10 (1)
BIGFOIL.COM POLAR EXPORT
Joukowsky 9.00% thick 10.00% camber
Joukowsky 9.00% thick 10.00% camber |  |  |  | Cl Max: | 2.088 | at alpha= | 9 | deg
JavaFoil+Calcfoil stall+Eppler ext transition |  |  |  | L/D Max: | 210.183 | at alpha= | 3 | deg
Re: | 18000000 |  |  | Cd Min: | 0.00348 | at alpha= | -6 | deg
Mach: | 0.1 |  |  | Cl=0 at alpha= | -11.4722 | deg
|  |  |  | @ Cl=0.1, Cd= | 0.052859
|  |  |  | @ Cl=0.4, Cd= | 0.025927
|  |  |  | @ Cl=0.6, Cd= | 0.006642
alpha (deg) | Cl | Cd | Cm | Cl/Cd
-20 | -0.195 | 0.15961 | -0.143 | -1.219
-19.5 | -0.199 | 0.15188 | -0.144 | -1.309
-19 | -0.202 | 0.14634 | -0.144 | -1.381
-18.5 | -0.204 | 0.1397 | -0.143 | -1.463
-18 | -0.206 | 0.13437 | -0.144 | -1.53
-17.5 | -0.204 | 0.12694 | -0.145 | -1.61
-17 | -0.201 | 0.1214 | -0.145 | -1.659
-16.5 | -0.197 | 0.11538 | -0.146 | -1.706
-16 | -0.19 | 0.1095 | -0.147 | -1.736
-15.5 | -0.181 | 0.10467 | -0.147 | -1.729
-15 | -0.169 | 0.09927 | -0.147 | -1.705
-14.5 | -0.155 | 0.09413 | -0.148 | -1.646
-14 | -0.138 | 0.08875 | -0.149 | -1.55
-13.5 | -0.117 | 0.08439 | -0.149 | -1.387
-13 | -0.093 | 0.07924 | -0.152 | -1.179
-12.5 | -0.066 | 0.07399 | -0.155 | -0.898
-12 | -0.036 | 0.06964 | -0.157 | -0.518
-11.5 | -0.002 | 0.06454 | -0.162 | -0.037
-11 | 0.034 | 0.06028 | -0.165 | 0.572
-10.5 | 0.075 | 0.05519 | -0.172 | 1.352
-10 | 0.118 | 0.05118 | -0.176 | 2.298
-9.5 | 0.163 | 0.04708 | -0.181 | 3.47
-9 | 0.212 | 0.04317 | -0.187 | 4.901
-8.5 | 0.263 | 0.03856 | -0.195 | 6.813
-8 | 0.316 | 0.03398 | -0.203 | 9.313
-7.5 | 0.374 | 0.0282 | -0.215 | 13.276
-7 | 0.436 | 0.02278 | -0.227 | 19.124
-6.5 | 0.506 | 0.01623 | -0.243 | 31.167
-6 | 0.631 | 0.00348 | -0.285 | 181.154
-5.5 | 0.694 | 0.00376 | -0.285 | 184.442
-5 | 0.757 | 0.00413 | -0.285 | 183.451
-4.5 | 0.82 | 0.00468 | -0.286 | 175.406
-4 | 0.883 | 0.00552 | -0.286 | 159.779
-3.5 | 0.945 | 0.00709 | -0.286 | 133.303
-3 | 1.006 | 0.0079 | -0.286 | 127.263
-2.5 | 1.071 | 0.00822 | -0.286 | 130.235
-2 | 1.13 | 0.00816 | -0.286 | 138.53
-1.5 | 1.189 | 0.00789 | -0.286 | 150.749
-1 | 1.248 | 0.00825 | -0.286 | 151.187
-0.5 | 1.307 | 0.00835 | -0.286 | 156.4
0 | 1.364 | 0.00791 | -0.286 | 172.36
0.5 | 1.422 | 0.00819 | -0.286 | 173.687
1 | 1.48 | 0.0085 | -0.286 | 174.189
1.5 | 1.538 | 0.00803 | -0.286 | 191.682
2 | 1.596 | 0.00832 | -0.286 | 191.896
2.5 | 1.632 | 0.00794 | -0.286 | 205.709
3 | 1.687 | 0.00803 | -0.286 | 210.183
3.5 | 1.742 | 0.00834 | -0.286 | 208.928
4 | 1.796 | 0.01032 | -0.286 | 174.087
4.5 | 1.85 | 0.01089 | -0.286 | 169.929
5 | 1.896 | 0.01159 | -0.285 | 163.611
5.5 | 1.939 | 0.01262 | -0.285 | 153.635
6 | 1.977 | 0.01408 | -0.285 | 140.465
6.5 | 2.011 | 0.01476 | -0.285 | 136.212
7 | 2.04 | 0.01538 | -0.284 | 132.594
7.5 | 2.063 | 0.016 | -0.284 | 128.922
8 | 2.078 | 0.01667 | -0.284 | 124.687
8.5 | 2.086 | 0.01699 | -0.283 | 122.788
9 | 2.088 | 0.01771 | -0.283 | 117.877
9.5 | 2.082 | 0.01848 | -0.283 | 112.675
10 | 2.066 | 0.01931 | -0.282 | 107.027
10.5 | 2.041 | 0.02011 | -0.282 | 101.497
11 | 2.009 | 0.021 | -0.281 | 95.653
11.5 | 1.969 | 0.02201 | -0.281 | 89.446
12 | 1.921 | 0.02301 | -0.28 | 83.5
12.5 | 1.868 | 0.02406 | -0.28 | 77.627
13 | 1.809 | 0.02521 | -0.279 | 71.731
13.5 | 1.745 | 0.02632 | -0.279 | 66.307
14 | 1.679 | 0.02767 | -0.278 | 60.677

## 140. Re 18M Mach 0.10 (2)
BIGFOIL.COM POLAR EXPORT
Joukowsky 9.00% thick 10.00% camber
Joukowsky 9.00% thick 10.00% camber |  |  |  | Cl Max: | 2.3725 | at alpha= | 19 | deg
XFOIL ncrit=9 |  |  |  | L/D Max: | 275.989 | at alpha= | 1.5 | deg
Re: | 18000000 |  |  | Cd Min: | 0.15115 | at alpha= | -17 | deg
Mach: | 0.1 |  |  | Cl=0 at alpha= | -10.9532 | deg
|  |  |  | @ Cl=0.1, Cd= | 0.0070658
|  |  |  | @ Cl=0.4, Cd= | 0.0054388
|  |  |  | @ Cl=0.6, Cd= | 0.0048827
alpha (deg) | Cl | Cd | Cm | Cl/Cd
-17 | -0.0861 | 0.15115 | -0.1184 | -0.56963
-15.5 | -0.0162 | 0.13639 | -0.1308 | -0.11878
-14 | 0.0296 | 0.11277 | -0.1463 | 0.26248
-12.5 | -0.1965 | 0.01148 | -0.2793 | -17.1167
-12 | -0.1318 | 0.01006 | -0.283 | -13.1014
-11.5 | -0.0684 | 0.00906 | -0.2856 | -7.5497
-10.5 | 0.0567 | 0.00755 | -0.2896 | 7.5099
-10 | 0.1193 | 0.00685 | -0.2914 | 17.4161
-9.5 | 0.1807 | 0.00639 | -0.2927 | 28.2786
-9 | 0.2417 | 0.00606 | -0.2938 | 39.8845
-8.5 | 0.3019 | 0.00582 | -0.2947 | 51.8729
-8 | 0.3624 | 0.00557 | -0.2956 | 65.0628
-7.5 | 0.4226 | 0.00536 | -0.2965 | 78.8433
-7 | 0.483 | 0.00511 | -0.2975 | 94.5205
-6.5 | 0.5429 | 0.00496 | -0.2983 | 109.4556
-6 | 0.602 | 0.00488 | -0.2989 | 123.3607
-5.5 | 0.6618 | 0.00473 | -0.2997 | 139.9154
-5 | 0.721 | 0.00465 | -0.3004 | 155.0538
-4.5 | 0.7797 | 0.00462 | -0.301 | 168.7662
-4 | 0.8385 | 0.00456 | -0.3016 | 183.8816
-3.5 | 0.8972 | 0.00452 | -0.3022 | 198.4956
-3 | 0.9553 | 0.00454 | -0.3027 | 210.4185
-2.5 | 1.0131 | 0.00456 | -0.3032 | 222.1711
-2 | 1.071 | 0.00458 | -0.3037 | 233.8428
-1.5 | 1.1286 | 0.00461 | -0.3042 | 244.8156
-1 | 1.1858 | 0.00468 | -0.3045 | 253.3761
-0.5 | 1.2425 | 0.00476 | -0.3049 | 261.0294
0 | 1.2989 | 0.00487 | -0.3051 | 266.7146
0.5 | 1.3549 | 0.005 | -0.3053 | 270.98
1 | 1.4104 | 0.00514 | -0.3055 | 274.3969
1.5 | 1.4655 | 0.00531 | -0.3055 | 275.9887
2 | 1.5199 | 0.00551 | -0.3054 | 275.8439
2.5 | 1.5725 | 0.00582 | -0.305 | 270.189
3 | 1.6237 | 0.00621 | -0.3044 | 261.4654
3.5 | 1.6668 | 0.00711 | -0.3022 | 234.4304
5 | 1.7839 | 0.01014 | -0.2932 | 175.927
5.5 | 1.8198 | 0.01106 | -0.2895 | 164.5389
6 | 1.8457 | 0.01186 | -0.2837 | 155.6239
6.5 | 1.875 | 0.01276 | -0.2788 | 146.9436
7 | 1.9062 | 0.01368 | -0.2745 | 139.3421
7.5 | 1.9391 | 0.0146 | -0.2706 | 132.8151
8 | 1.9713 | 0.01564 | -0.2668 | 126.0422
9 | 2.0413 | 0.01756 | -0.2608 | 116.2472
9.5 | 2.0702 | 0.01895 | -0.2568 | 109.2454
10 | 2.0987 | 0.02043 | -0.2528 | 102.7264
10.5 | 2.1257 | 0.02209 | -0.2488 | 96.2291
11 | 2.1526 | 0.02384 | -0.245 | 90.2936
11.5 | 2.1768 | 0.02588 | -0.241 | 84.1113
12 | 2.2011 | 0.028 | -0.2371 | 78.6107
12.5 | 2.2243 | 0.03031 | -0.2334 | 73.385
13 | 2.2449 | 0.03296 | -0.2295 | 68.1098
13.5 | 2.2632 | 0.03591 | -0.2256 | 63.0242
14 | 2.2813 | 0.03903 | -0.222 | 58.4499
14.5 | 2.2991 | 0.04228 | -0.2185 | 54.378
15 | 2.315 | 0.04583 | -0.2152 | 50.5128
15.5 | 2.3289 | 0.04973 | -0.2119 | 46.8309
16 | 2.3395 | 0.05414 | -0.2086 | 43.212
16.5 | 2.3479 | 0.05894 | -0.2055 | 39.8354
17 | 2.3552 | 0.06402 | -0.2027 | 36.7885
17.5 | 2.3595 | 0.06964 | -0.2 | 33.8814
18 | 2.3653 | 0.0751 | -0.1977 | 31.4953
18.5 | 2.3691 | 0.08094 | -0.1956 | 29.2698
19 | 2.3725 | 0.08692 | -0.1938 | 27.2952
19.5 | 2.3707 | 0.09373 | -0.1924 | 25.2929
20 | 2.3686 | 0.1006 | -0.1912 | 23.5447

## 141. Re 18M Mach 0.25 (1)
BIGFOIL.COM POLAR EXPORT
Joukowsky 9.00% thick 10.00% camber
Joukowsky 9.00% thick 10.00% camber |  |  |  | Cl Max: | 2.097 | at alpha= | 8 | deg
JavaFoil+Calcfoil stall+Eppler ext transition |  |  |  | L/D Max: | 207.139 | at alpha= | 3 | deg
Re: | 18000000 |  |  | Cd Min: | 0.00381 | at alpha= | -5.5 | deg
Mach: | 0.25 |  |  | Cl=0 at alpha= | -11.4688 | deg
|  |  |  | @ Cl=0.1, Cd= | 0.056801
|  |  |  | @ Cl=0.4, Cd= | 0.030945
|  |  |  | @ Cl=0.6, Cd= | 0.012837
alpha (deg) | Cl | Cd | Cm | Cl/Cd
-19 | -0.047 | 0.15029 | -0.148 | -0.311
-18.5 | -0.044 | 0.14155 | -0.15 | -0.308
-18 | -0.04 | 0.13562 | -0.15 | -0.298
-17.5 | -0.037 | 0.12971 | -0.149 | -0.287
-17 | -0.034 | 0.12308 | -0.15 | -0.277
-16.5 | -0.031 | 0.12191 | -0.146 | -0.253
-16 | -0.028 | 0.11632 | -0.146 | -0.238
-15.5 | -0.048 | 0.10792 | -0.149 | -0.442
-15 | -0.068 | 0.10345 | -0.148 | -0.658
-14.5 | -0.077 | 0.09807 | -0.147 | -0.784
-14 | -0.079 | 0.09332 | -0.147 | -0.847
-13.5 | -0.075 | 0.08823 | -0.148 | -0.854
-13 | -0.066 | 0.08316 | -0.149 | -0.79
-12.5 | -0.05 | 0.07901 | -0.149 | -0.635
-12 | -0.029 | 0.07389 | -0.151 | -0.392
-11.5 | -0.002 | 0.06951 | -0.153 | -0.029
-11 | 0.03 | 0.06499 | -0.155 | 0.465
-10.5 | 0.067 | 0.06025 | -0.16 | 1.12
-10 | 0.109 | 0.05586 | -0.165 | 1.956
-9.5 | 0.155 | 0.05089 | -0.173 | 3.049
-9 | 0.204 | 0.04676 | -0.18 | 4.373
-8.5 | 0.257 | 0.04233 | -0.188 | 6.072
-8 | 0.312 | 0.03831 | -0.195 | 8.143
-7.5 | 0.37 | 0.03364 | -0.205 | 11
-7 | 0.432 | 0.02807 | -0.218 | 15.396
-6.5 | 0.499 | 0.02223 | -0.232 | 22.429
-6 | 0.579 | 0.01456 | -0.254 | 39.752
-5.5 | 0.71 | 0.00381 | -0.293 | 186.263
-5 | 0.776 | 0.00418 | -0.293 | 185.463
-4.5 | 0.841 | 0.00472 | -0.293 | 178.118
-4 | 0.906 | 0.00561 | -0.294 | 161.55
-3.5 | 0.97 | 0.00725 | -0.294 | 133.828
-3 | 1.033 | 0.00812 | -0.294 | 127.223
-2.5 | 1.101 | 0.00844 | -0.294 | 130.368
-2 | 1.161 | 0.00842 | -0.294 | 137.937
-1.5 | 1.222 | 0.00811 | -0.294 | 150.564
-1 | 1.282 | 0.0085 | -0.294 | 150.882
-0.5 | 1.343 | 0.00784 | -0.294 | 171.262
0 | 1.401 | 0.00817 | -0.294 | 171.595
0.5 | 1.461 | 0.00848 | -0.294 | 172.406
1 | 1.521 | 0.00804 | -0.294 | 189.096
1.5 | 1.581 | 0.00831 | -0.294 | 190.219
2 | 1.64 | 0.00795 | -0.294 | 206.24
2.5 | 1.675 | 0.00821 | -0.294 | 204.003
3 | 1.731 | 0.00836 | -0.294 | 207.139
3.5 | 1.787 | 0.01025 | -0.294 | 174.275
4 | 1.842 | 0.01081 | -0.293 | 170.363
4.5 | 1.897 | 0.01144 | -0.293 | 165.84
5 | 1.943 | 0.01223 | -0.293 | 158.927
5.5 | 1.985 | 0.01347 | -0.293 | 147.337
6 | 2.021 | 0.01499 | -0.292 | 134.873
6.5 | 2.052 | 0.01571 | -0.292 | 130.566
7 | 2.076 | 0.01644 | -0.292 | 126.308
7.5 | 2.092 | 0.01713 | -0.292 | 122.093
8 | 2.097 | 0.01789 | -0.291 | 117.234
8.5 | 2.092 | 0.0184 | -0.291 | 113.734
9 | 2.078 | 0.01924 | -0.29 | 108.03
9.5 | 2.052 | 0.02016 | -0.29 | 101.793
10 | 2.011 | 0.02114 | -0.29 | 95.131
10.5 | 1.954 | 0.0222 | -0.289 | 88.013
11 | 1.884 | 0.02331 | -0.289 | 80.802
11.5 | 1.8 | 0.0246 | -0.288 | 73.169
12 | 1.704 | 0.02594 | -0.287 | 65.702
12.5 | 1.597 | 0.02742 | -0.287 | 58.236
13 | 1.48 | 0.02896 | -0.286 | 51.092

## 142. Re 18M Mach 0.25 (2)
BIGFOIL.COM POLAR EXPORT
Joukowsky 9.00% thick 10.00% camber
Joukowsky 9.00% thick 10.00% camber |  |  |  | Cl Max: | 2.3503 | at alpha= | 17.5 | deg
XFOIL ncrit=9 |  |  |  | L/D Max: | 280.556 | at alpha= | 1.5 | deg
Re: | 18000000 |  |  | Cd Min: | 0.13022 | at alpha= | 20 | deg
Mach: | 0.25 |  |  | Cl=0 at alpha= | -99 | deg
|  |  |  | @ Cl=0.1, Cd= | 0.10716
|  |  |  | @ Cl=0.4, Cd= | 0.0057611
|  |  |  | @ Cl=0.6, Cd= | 0.0050232
alpha (deg) | Cl | Cd | Cm | Cl/Cd
-13.5 | 0.1036 | 0.10716 | -0.1655 | 0.96678
-12.5 | 0.1283 | 0.08981 | -0.1791 | 1.4286
-11.5 | 0.1648 | 0.07731 | -0.1899 | 2.1317
-10.5 | 0.009 | 0.01108 | -0.2942 | 0.81227
-10 | 0.0846 | 0.00908 | -0.299 | 9.3172
-9.5 | 0.1567 | 0.00771 | -0.302 | 20.3243
-9 | 0.2261 | 0.00685 | -0.3038 | 33.0073
-8.5 | 0.2929 | 0.00631 | -0.3049 | 46.4184
-8 | 0.3586 | 0.00594 | -0.3057 | 60.3704
-7.5 | 0.4234 | 0.00566 | -0.3063 | 74.8057
-7 | 0.4876 | 0.00541 | -0.307 | 90.1294
-6.5 | 0.5521 | 0.00513 | -0.3078 | 107.6218
-6 | 0.6149 | 0.00499 | -0.3084 | 123.2265
-5.5 | 0.6775 | 0.00488 | -0.3089 | 138.832
-5 | 0.7402 | 0.00474 | -0.3096 | 156.1603
-4.5 | 0.8016 | 0.0047 | -0.3101 | 170.5532
-4 | 0.8633 | 0.00463 | -0.3108 | 186.4579
-3.5 | 0.9245 | 0.0046 | -0.3113 | 200.9783
-3 | 0.985 | 0.0046 | -0.3118 | 214.1304
-2.5 | 1.0453 | 0.00462 | -0.3123 | 226.2554
-2 | 1.1055 | 0.00464 | -0.3128 | 238.2543
-1.5 | 1.1654 | 0.00467 | -0.3133 | 249.5503
-1 | 1.2247 | 0.00474 | -0.3136 | 258.3755
-0.5 | 1.2835 | 0.00484 | -0.3139 | 265.186
0 | 1.342 | 0.00495 | -0.3142 | 271.1111
0.5 | 1.4002 | 0.00508 | -0.3144 | 275.6299
1 | 1.458 | 0.00522 | -0.3145 | 279.3103
1.5 | 1.515 | 0.0054 | -0.3145 | 280.5556
2 | 1.5715 | 0.00561 | -0.3143 | 280.1248
2.5 | 1.6273 | 0.00585 | -0.314 | 278.1709
3 | 1.6807 | 0.00622 | -0.3133 | 270.209
4 | 1.7577 | 0.00851 | -0.3059 | 206.5452
4.5 | 1.795 | 0.00953 | -0.3019 | 188.3526
5 | 1.8207 | 0.01052 | -0.2954 | 173.0703
5.5 | 1.8454 | 0.01162 | -0.2889 | 158.8124
6 | 1.8734 | 0.01279 | -0.2833 | 146.4738
6.5 | 1.9017 | 0.01407 | -0.2779 | 135.1599
7 | 1.9318 | 0.01537 | -0.273 | 125.6864
7.5 | 1.9649 | 0.0166 | -0.2688 | 118.3675
8 | 1.9968 | 0.018 | -0.2645 | 110.9333
8.5 | 2.0291 | 0.01949 | -0.2604 | 104.1098
9 | 2.0666 | 0.02077 | -0.2576 | 99.4993
9.5 | 2.0964 | 0.02256 | -0.2534 | 92.9255
10 | 2.1234 | 0.02463 | -0.2489 | 86.2119
10.5 | 2.1514 | 0.02676 | -0.2447 | 80.3961
11 | 2.1761 | 0.02926 | -0.2403 | 74.3712
11.5 | 2.2004 | 0.03194 | -0.236 | 68.8917
12 | 2.2243 | 0.03478 | -0.232 | 63.9534
12.5 | 2.2441 | 0.03813 | -0.2277 | 58.8539
13 | 2.2619 | 0.04186 | -0.2235 | 54.0349
13.5 | 2.2803 | 0.04567 | -0.2196 | 49.9299
14 | 2.2965 | 0.04984 | -0.2158 | 46.0774
14.5 | 2.3105 | 0.05445 | -0.2122 | 42.4334
15 | 2.321 | 0.05962 | -0.2086 | 38.9299
15.5 | 2.3308 | 0.06501 | -0.2053 | 35.8529
16 | 2.3361 | 0.07115 | -0.2022 | 32.8335
16.5 | 2.3427 | 0.07725 | -0.1995 | 30.3262
17 | 2.3475 | 0.08371 | -0.1971 | 28.0432
17.5 | 2.3503 | 0.09054 | -0.195 | 25.9587
18 | 2.3477 | 0.09821 | -0.1932 | 23.9049
18.5 | 2.3459 | 0.10585 | -0.192 | 22.1625
19 | 2.342 | 0.1138 | -0.1911 | 20.58
19.5 | 2.3352 | 0.12221 | -0.1909 | 19.1081
20 | 2.331 | 0.13022 | -0.1912 | 17.9005

## 143. Re 18M Mach 0.50 (1)
BIGFOIL.COM POLAR EXPORT
Joukowsky 9.00% thick 10.00% camber
Joukowsky 9.00% thick 10.00% camber |  |  |  | Cl Max: | 3.471 | at alpha= | 20 | deg
JavaFoil+Calcfoil stall+Eppler ext transition |  |  |  | L/D Max: | 211.684 | at alpha= | 1 | deg
Re: | 18000000 |  |  | Cd Min: | 0.00599 | at alpha= | -4 | deg
Mach: | 0.5 |  |  | Cl=0 at alpha= | -11.4643 | deg
|  |  |  | @ Cl=0.1, Cd= | 0.055095
|  |  |  | @ Cl=0.4, Cd= | 0.040465
|  |  |  | @ Cl=0.6, Cd= | 0.030289
alpha (deg) | Cl | Cd | Cm | Cl/Cd
-20 | -0.957 | 0.14514 | -0.191 | -6.593
-19.5 | -0.897 | 0.15362 | -0.181 | -5.841
-19 | -0.843 | 0.1402 | -0.184 | -6.011
-18.5 | -0.788 | 0.13062 | -0.187 | -6.032
-18 | -0.733 | 0.12208 | -0.19 | -6.004
-17.5 | -0.674 | 0.12902 | -0.179 | -5.223
-17 | -0.619 | 0.11499 | -0.184 | -5.387
-16.5 | -0.565 | 0.10659 | -0.189 | -5.297
-16 | -0.51 | 0.09864 | -0.193 | -5.166
-15.5 | -0.451 | 0.1017 | -0.181 | -4.436
-15 | -0.396 | 0.09244 | -0.187 | -4.287
-14.5 | -0.342 | 0.08237 | -0.198 | -4.152
-14 | -0.284 | 0.08568 | -0.182 | -3.31
-13.5 | -0.228 | 0.0795 | -0.187 | -2.868
-13 | -0.173 | 0.07195 | -0.196 | -2.401
-12.5 | -0.116 | 0.0748 | -0.181 | -1.546
-12 | -0.06 | 0.07063 | -0.181 | -0.846
-11.5 | -0.004 | 0.06398 | -0.191 | -0.06
-11 | 0.052 | 0.06455 | -0.179 | 0.806
-10.5 | 0.057 | 0.06111 | -0.178 | 0.928
-10 | 0.086 | 0.05494 | -0.19 | 1.566
-9.5 | 0.114 | 0.05525 | -0.178 | 2.068
-9 | 0.143 | 0.05157 | -0.181 | 2.769
-8.5 | 0.172 | 0.04641 | -0.193 | 3.7
-8 | 0.199 | 0.0471 | -0.178 | 4.215
-7.5 | 0.227 | 0.04338 | -0.186 | 5.228
-7 | 0.254 | 0.04257 | -0.179 | 5.956
-6.5 | 0.444 | 0.03983 | -0.184 | 11.144
-6 | 0.545 | 0.03429 | -0.209 | 15.882
-5.5 | 0.636 | 0.02767 | -0.235 | 22.975
-5 | 0.727 | 0.02107 | -0.258 | 34.52
-4.5 | 0.827 | 0.01516 | -0.282 | 54.577
-4 | 1.004 | 0.00599 | -0.328 | 167.616
-3.5 | 1.079 | 0.0081 | -0.328 | 133.159
-3 | 1.151 | 0.00872 | -0.329 | 132.106
-2.5 | 1.231 | 0.00887 | -0.328 | 138.674
-2 | 1.298 | 0.00884 | -0.328 | 146.787
-1.5 | 1.366 | 0.0086 | -0.328 | 158.853
-1 | 1.434 | 0.00814 | -0.328 | 176.038
-0.5 | 1.501 | 0.00838 | -0.328 | 179.126
0 | 1.565 | 0.00868 | -0.328 | 180.283
0.5 | 1.632 | 0.00832 | -0.328 | 196.092
1 | 1.698 | 0.00802 | -0.328 | 211.684
1.5 | 1.764 | 0.01038 | -0.328 | 169.901
2 | 1.83 | 0.01091 | -0.328 | 167.715
2.5 | 1.858 | 0.01129 | -0.328 | 164.573
3 | 1.919 | 0.01192 | -0.328 | 160.935
3.5 | 1.979 | 0.01262 | -0.327 | 156.829
4 | 2.038 | 0.01345 | -0.327 | 151.52
4.5 | 2.096 | 0.01445 | -0.327 | 145.029
5 | 2.137 | 0.0159 | -0.326 | 134.381
5.5 | 2.165 | 0.01887 | -0.326 | 114.724
6 | 2.178 | 0.02014 | -0.325 | 108.148
6.5 | 2.167 | 0.02146 | -0.325 | 101.006
7 | 2.118 | 0.0228 | -0.324 | 92.889
7.5 | 1.982 | 0.02442 | -0.324 | 81.164
8 | 1.23 | 0.02629 | -0.323 | 46.764
8.5 | 1.258 | 0.02796 | -0.322 | 45.002
9 | 1.286 | 0.02955 | -0.322 | 43.533
9.5 | 1.314 | 0.03129 | -0.321 | 42
10 | 1.342 | 0.03285 | -0.32 | 40.851
10.5 | 1.37 | 0.03409 | -0.319 | 40.182
11 | 1.397 | 0.03536 | -0.319 | 39.514
11.5 | 1.424 | 0.03652 | -0.318 | 39.008
12 | 1.45 | 0.03944 | -0.317 | 36.765
12.5 | 1.471 | 0.04493 | -0.315 | 32.748
13 | 1.492 | 0.04933 | -0.313 | 30.247
13.5 | 1.503 | 0.05754 | -0.308 | 26.12
14 | 1.517 | 0.06445 | -0.304 | 23.533
14.5 | 3.211 | 0.07277 | -0.299 | 44.119
15 | 3.177 | 0.09111 | -0.286 | 34.866
15.5 | 3.065 | 0.12829 | -0.254 | 23.89
16 | 3.079 | 0.1442 | -0.243 | 21.352
16.5 | 3.091 | 0.16547 | -0.231 | 18.683
17 | 3.137 | 0.17752 | -0.229 | 17.669
17.5 | 3.184 | 0.1892 | -0.228 | 16.832
18 | 3.266 | 0.18952 | -0.238 | 17.234
18.5 | 3.321 | 0.19754 | -0.239 | 16.811
19 | 3.366 | 0.21047 | -0.237 | 15.994
19.5 | 3.401 | 0.2298 | -0.233 | 14.799
20 | 3.471 | 0.23436 | -0.238 | 14.812

## 144. Re 18M Mach 0.50 (2)
BIGFOIL.COM POLAR EXPORT
Joukowsky 9.00% thick 10.00% camber
Joukowsky 9.00% thick 10.00% camber |  |  |  | Cl Max: | 2.2683 | at alpha= | 11.5 | deg
XFOIL ncrit=9 |  |  |  | L/D Max: | 289.666 | at alpha= | 1.5 | deg
Re: | 18000000 |  |  | Cd Min: | 0.15471 | at alpha= | 14.5 | deg
Mach: | 0.5 |  |  | Cl=0 at alpha= | -99 | deg
|  |  |  | @ Cl=0.1, Cd= | 0.09165
|  |  |  | @ Cl=0.4, Cd= | 0.075708
|  |  |  | @ Cl=0.6, Cd= | 0.013893
alpha (deg) | Cl | Cd | Cm | Cl/Cd
-11 | 0.336 | 0.09165 | -0.2096 | 3.6661
-10.5 | 0.3696 | 0.08839 | -0.2127 | 4.1815
-10 | 0.3809 | 0.08085 | -0.2162 | 4.7112
-9.5 | 0.4007 | 0.07552 | -0.2192 | 5.3059
-9 | 0.4287 | 0.07177 | -0.2214 | 5.9732
-8.5 | 0.427 | 0.06376 | -0.2252 | 6.697
-8 | 0.4316 | 0.0576 | -0.2281 | 7.4931
-7.5 | 0.4302 | 0.05212 | -0.2291 | 8.254
-7 | 0.4289 | 0.04697 | -0.2308 | 9.1314
-6.5 | 0.4405 | 0.03972 | -0.2407 | 11.0901
-6 | 0.6422 | 0.00706 | -0.3475 | 90.9632
-5.5 | 0.7354 | 0.00572 | -0.3506 | 128.5664
-5 | 0.8162 | 0.00537 | -0.3509 | 151.9926
-4.5 | 0.8943 | 0.00515 | -0.3511 | 173.6505
-4 | 0.9696 | 0.00504 | -0.3514 | 192.381
-3.5 | 1.0432 | 0.00499 | -0.3516 | 209.0581
-3 | 1.1162 | 0.00495 | -0.3521 | 225.4949
-2.5 | 1.1876 | 0.00496 | -0.3525 | 239.4355
-2 | 1.2577 | 0.00502 | -0.3528 | 250.5378
-1.5 | 1.328 | 0.00507 | -0.3532 | 261.9329
-1 | 1.3976 | 0.00514 | -0.3536 | 271.9066
-0.5 | 1.4659 | 0.00526 | -0.3538 | 278.6882
0 | 1.5332 | 0.00542 | -0.3537 | 282.8782
0.5 | 1.6002 | 0.00559 | -0.3536 | 286.2612
1 | 1.6668 | 0.00577 | -0.3533 | 288.8735
1.5 | 1.7322 | 0.00598 | -0.3526 | 289.6656
2 | 1.7959 | 0.00625 | -0.3515 | 287.344
2.5 | 1.8578 | 0.00654 | -0.3498 | 284.0673
3 | 1.9107 | 0.00689 | -0.3462 | 277.3149
3.5 | 1.9607 | 0.00735 | -0.3418 | 266.7619
4.5 | 2.0313 | 0.00944 | -0.3277 | 215.1801
5 | 2.0153 | 0.01278 | -0.3124 | 157.6917
5.5 | 2.0192 | 0.01598 | -0.3013 | 126.3579
6 | 2.029 | 0.01938 | -0.2918 | 104.6956
6.5 | 2.038 | 0.02329 | -0.2828 | 87.5054
7 | 2.0497 | 0.02749 | -0.2746 | 74.5617
7.5 | 2.0687 | 0.03157 | -0.2678 | 65.5274
8 | 2.0953 | 0.03536 | -0.262 | 59.2562
8.5 | 2.1229 | 0.03934 | -0.2565 | 53.9629
9 | 2.1509 | 0.04353 | -0.2513 | 49.4119
9.5 | 2.1794 | 0.04801 | -0.2464 | 45.3947
10 | 2.2152 | 0.05276 | -0.243 | 41.9864
10.5 | 2.2404 | 0.05788 | -0.2379 | 38.7077
11 | 2.2586 | 0.06401 | -0.2327 | 35.2851
11.5 | 2.2683 | 0.07132 | -0.2272 | 31.8045
12 | 2.2535 | 0.08171 | -0.2217 | 27.5792
12.5 | 2.218 | 0.09506 | -0.2172 | 23.3326
13 | 2.1623 | 0.11139 | -0.2145 | 19.412
13.5 | 2.123 | 0.12598 | -0.2135 | 16.8519
14 | 2.087 | 0.14042 | -0.2142 | 14.8626
14.5 | 2.0553 | 0.15471 | -0.2169 | 13.2849

## 145. Re 20M Mach 0.00 (1)
BIGFOIL.COM POLAR EXPORT
Joukowsky 9.00% thick 10.00% camber
Joukowsky 9.00% thick 10.00% camber |  |  |  | Cl Max: | 2.088 | at alpha= | 9 | deg
JavaFoil+Calcfoil stall+Eppler ext transition |  |  |  | L/D Max: | 209.62 | at alpha= | 3 | deg
Re: | 20000000 |  |  | Cd Min: | 0.00349 | at alpha= | -6 | deg
Mach: | 0 |  |  | Cl=0 at alpha= | -11.473 | deg
|  |  |  | @ Cl=0.1, Cd= | 0.051761
|  |  |  | @ Cl=0.4, Cd= | 0.024712
|  |  |  | @ Cl=0.6, Cd= | 0.0059859
alpha (deg) | Cl | Cd | Cm | Cl/Cd
-20 | -0.228 | 0.15731 | -0.144 | -1.449
-19.5 | -0.23 | 0.15072 | -0.144 | -1.525
-19 | -0.231 | 0.14407 | -0.143 | -1.604
-18.5 | -0.231 | 0.13787 | -0.144 | -1.676
-18 | -0.23 | 0.13139 | -0.145 | -1.75
-17.5 | -0.226 | 0.12551 | -0.145 | -1.803
-17 | -0.221 | 0.12015 | -0.145 | -1.839
-16.5 | -0.214 | 0.11346 | -0.147 | -1.885
-16 | -0.205 | 0.10819 | -0.148 | -1.892
-15.5 | -0.193 | 0.10362 | -0.146 | -1.865
-15 | -0.179 | 0.09783 | -0.149 | -1.835
-14.5 | -0.163 | 0.09275 | -0.15 | -1.758
-14 | -0.144 | 0.08734 | -0.151 | -1.647
-13.5 | -0.122 | 0.08274 | -0.152 | -1.47
-13 | -0.096 | 0.0781 | -0.154 | -1.235
-12.5 | -0.068 | 0.07212 | -0.159 | -0.947
-12 | -0.037 | 0.06772 | -0.162 | -0.545
-11.5 | -0.002 | 0.06334 | -0.164 | -0.039
-11 | 0.035 | 0.0591 | -0.168 | 0.592
-10.5 | 0.075 | 0.054 | -0.175 | 1.398
-10 | 0.119 | 0.05006 | -0.178 | 2.37
-9.5 | 0.164 | 0.04637 | -0.183 | 3.543
-9 | 0.213 | 0.04191 | -0.189 | 5.076
-8.5 | 0.264 | 0.03724 | -0.198 | 7.084
-8 | 0.318 | 0.03258 | -0.206 | 9.747
-7.5 | 0.376 | 0.0266 | -0.218 | 14.127
-7 | 0.436 | 0.02188 | -0.228 | 19.933
-6.5 | 0.512 | 0.01383 | -0.249 | 37.036
-6 | 0.628 | 0.00349 | -0.284 | 180.332
-5.5 | 0.691 | 0.00376 | -0.284 | 183.703
-5 | 0.754 | 0.00408 | -0.284 | 184.792
-4.5 | 0.816 | 0.00467 | -0.284 | 174.617
-4 | 0.878 | 0.00552 | -0.284 | 159.122
-3.5 | 0.94 | 0.00707 | -0.284 | 132.931
-3 | 1.001 | 0.00788 | -0.285 | 126.967
-2.5 | 1.066 | 0.0082 | -0.285 | 129.901
-2 | 1.124 | 0.00812 | -0.285 | 138.497
-1.5 | 1.183 | 0.00787 | -0.285 | 150.402
-1 | 1.242 | 0.00823 | -0.285 | 150.844
-0.5 | 1.3 | 0.00831 | -0.285 | 156.517
0 | 1.357 | 0.0079 | -0.285 | 171.89
0.5 | 1.415 | 0.00817 | -0.285 | 173.299
1 | 1.473 | 0.00846 | -0.285 | 174.063
1.5 | 1.531 | 0.00801 | -0.285 | 191.191
2 | 1.588 | 0.00827 | -0.285 | 192.127
2.5 | 1.625 | 0.00858 | -0.285 | 189.263
3 | 1.679 | 0.00801 | -0.284 | 209.62
3.5 | 1.734 | 0.00831 | -0.284 | 208.741
4 | 1.788 | 0.01028 | -0.284 | 173.938
4.5 | 1.841 | 0.01085 | -0.284 | 169.702
5 | 1.888 | 0.01158 | -0.284 | 163.015
5.5 | 1.93 | 0.01267 | -0.284 | 152.293
6 | 1.969 | 0.01377 | -0.284 | 143.053
6.5 | 2.003 | 0.01437 | -0.283 | 139.376
7 | 2.033 | 0.01496 | -0.283 | 135.937
7.5 | 2.057 | 0.01556 | -0.283 | 132.174
8 | 2.074 | 0.01618 | -0.283 | 128.175
8.5 | 2.084 | 0.01672 | -0.282 | 124.652
9 | 2.088 | 0.01717 | -0.282 | 121.612
9.5 | 2.085 | 0.01788 | -0.281 | 116.65
10 | 2.073 | 0.01864 | -0.281 | 111.169
10.5 | 2.052 | 0.01947 | -0.281 | 105.364
11 | 2.024 | 0.02026 | -0.28 | 99.921
11.5 | 1.989 | 0.02119 | -0.28 | 93.893
12 | 1.948 | 0.02211 | -0.279 | 88.107
12.5 | 1.9 | 0.02309 | -0.279 | 82.297
13 | 1.848 | 0.0242 | -0.278 | 76.349
13.5 | 1.792 | 0.02523 | -0.278 | 71.01
14 | 1.732 | 0.02646 | -0.277 | 65.466

## 146. Re 20M Mach 0.00 (2)
BIGFOIL.COM POLAR EXPORT
Joukowsky 9.00% thick 10.00% camber
Joukowsky 9.00% thick 10.00% camber |  |  |  | Cl Max: | 2.3911 | at alpha= | 20 | deg
XFOIL ncrit=9 |  |  |  | L/D Max: | 273.227 | at alpha= | 1.5 | deg
Re: | 20000000 |  |  | Cd Min: | 0.16125 | at alpha= | -18 | deg
Mach: | 0 |  |  | Cl=0 at alpha= | -11.0214 | deg
|  |  |  | @ Cl=0.1, Cd= | 0.0067218
|  |  |  | @ Cl=0.4, Cd= | 0.0053044
|  |  |  | @ Cl=0.6, Cd= | 0.0047805
alpha (deg) | Cl | Cd | Cm | Cl/Cd
-18 | -0.1316 | 0.16125 | -0.1091 | -0.81612
-17.5 | -0.108 | 0.15659 | -0.1134 | -0.6897
-17 | -0.0892 | 0.15071 | -0.1175 | -0.59187
-16.5 | -0.063 | 0.14692 | -0.1214 | -0.4288
-16 | -0.0382 | 0.14218 | -0.1258 | -0.26867
-15.5 | -0.0204 | 0.13608 | -0.1296 | -0.14991
-13.5 | -0.3059 | 0.01263 | -0.273 | -24.2201
-13 | -0.2417 | 0.01084 | -0.2778 | -22.297
-12.5 | -0.1802 | 0.0098 | -0.2806 | -18.3878
-12 | -0.1188 | 0.00895 | -0.2829 | -13.2737
-11.5 | -0.0582 | 0.00828 | -0.2848 | -7.029
-11 | 0.0026 | 0.00769 | -0.2865 | 0.3381
-10.5 | 0.0636 | 0.00705 | -0.2883 | 9.0213
-10 | 0.1246 | 0.0065 | -0.2899 | 19.1692
-9.5 | 0.1847 | 0.00613 | -0.2912 | 30.1305
-9 | 0.2443 | 0.00586 | -0.2922 | 41.6894
-8.5 | 0.304 | 0.00562 | -0.2932 | 54.0925
-8 | 0.3632 | 0.00544 | -0.294 | 66.7647
-7.5 | 0.4229 | 0.00522 | -0.295 | 81.0153
-7 | 0.4825 | 0.00501 | -0.2959 | 96.3074
-6.5 | 0.5414 | 0.00488 | -0.2967 | 110.9426
-6 | 0.6003 | 0.00478 | -0.2974 | 125.5858
-5.5 | 0.6592 | 0.00467 | -0.2982 | 141.1563
-5 | 0.7177 | 0.00461 | -0.2988 | 155.6833
-4.5 | 0.7763 | 0.00455 | -0.2995 | 170.6154
-4 | 0.8345 | 0.00451 | -0.3001 | 185.0333
-3.5 | 0.8923 | 0.00451 | -0.3006 | 197.8492
-3 | 0.9502 | 0.0045 | -0.3012 | 211.1556
-2.5 | 1.0079 | 0.00451 | -0.3017 | 223.4812
-2 | 1.0651 | 0.00455 | -0.3022 | 234.0879
-1.5 | 1.122 | 0.0046 | -0.3025 | 243.913
-1 | 1.1787 | 0.00468 | -0.3029 | 251.859
-0.5 | 1.2351 | 0.00476 | -0.3032 | 259.4748
0 | 1.2911 | 0.00486 | -0.3035 | 265.6584
0.5 | 1.3467 | 0.00499 | -0.3037 | 269.8798
1 | 1.4017 | 0.00515 | -0.3038 | 272.1748
1.5 | 1.4563 | 0.00533 | -0.3038 | 273.227
2 | 1.5102 | 0.00554 | -0.3038 | 272.5993
2.5 | 1.5623 | 0.00586 | -0.3034 | 266.6041
3 | 1.6117 | 0.00635 | -0.3025 | 253.811
4 | 1.6917 | 0.0085 | -0.297 | 199.0235
4.5 | 1.7335 | 0.00933 | -0.2947 | 185.7985
5 | 1.7751 | 0.0101 | -0.2923 | 175.7525
5.5 | 1.8137 | 0.01094 | -0.2893 | 165.7861
6 | 1.8458 | 0.01164 | -0.2849 | 158.5739
6.5 | 1.8741 | 0.01243 | -0.2798 | 150.7723
7 | 1.9068 | 0.0132 | -0.2758 | 144.4545
7.5 | 1.9398 | 0.01406 | -0.272 | 137.9659
8 | 1.9726 | 0.01497 | -0.2683 | 131.7702
8.5 | 2.0057 | 0.01594 | -0.2649 | 125.8281
10 | 2.1015 | 0.01931 | -0.2548 | 108.8296
10.5 | 2.1292 | 0.0208 | -0.251 | 102.3654
11 | 2.1557 | 0.02244 | -0.2471 | 96.0651
11.5 | 2.1799 | 0.02434 | -0.2431 | 89.5604
12 | 2.2045 | 0.02629 | -0.2393 | 83.8532
12.5 | 2.2282 | 0.0284 | -0.2356 | 78.4577
13 | 2.2495 | 0.03082 | -0.2318 | 72.9883
13.5 | 2.2688 | 0.03351 | -0.228 | 67.7052
14 | 2.2878 | 0.03633 | -0.2243 | 62.9727
14.5 | 2.3062 | 0.03931 | -0.2209 | 58.667
15 | 2.3229 | 0.04257 | -0.2175 | 54.5666
15.5 | 2.3377 | 0.04613 | -0.2142 | 50.6763
16 | 2.3497 | 0.05013 | -0.2109 | 46.8721
16.5 | 2.3598 | 0.0545 | -0.2078 | 43.2991
17 | 2.3677 | 0.05922 | -0.2048 | 39.9814
17.5 | 2.3724 | 0.06451 | -0.202 | 36.7757
18 | 2.3793 | 0.0696 | -0.1995 | 34.1853
18.5 | 2.3844 | 0.07501 | -0.1973 | 31.7878
19 | 2.3886 | 0.08062 | -0.1954 | 29.6279
19.5 | 2.3909 | 0.08659 | -0.1936 | 27.6117
20 | 2.3911 | 0.09289 | -0.1922 | 25.7412

## 147. Re 20M Mach 0.10 (1)
BIGFOIL.COM POLAR EXPORT
Joukowsky 9.00% thick 10.00% camber
Joukowsky 9.00% thick 10.00% camber |  |  |  | Cl Max: | 2.089 | at alpha= | 9 | deg
JavaFoil+Calcfoil stall+Eppler ext transition |  |  |  | L/D Max: | 208.849 | at alpha= | 3 | deg
Re: | 20000000 |  |  | Cd Min: | 0.0035 | at alpha= | -6 | deg
Mach: | 0.1 |  |  | Cl=0 at alpha= | -11.4722 | deg
|  |  |  | @ Cl=0.1, Cd= | 0.052574
|  |  |  | @ Cl=0.4, Cd= | 0.025491
|  |  |  | @ Cl=0.6, Cd= | 0.0064679
alpha (deg) | Cl | Cd | Cm | Cl/Cd
-20 | -0.195 | 0.15847 | -0.144 | -1.229
-19.5 | -0.199 | 0.15185 | -0.144 | -1.309
-19 | -0.202 | 0.14623 | -0.144 | -1.382
-18.5 | -0.204 | 0.13986 | -0.144 | -1.462
-18 | -0.206 | 0.13361 | -0.144 | -1.539
-17.5 | -0.204 | 0.12733 | -0.144 | -1.605
-17 | -0.202 | 0.12084 | -0.145 | -1.668
-16.5 | -0.197 | 0.11494 | -0.147 | -1.713
-16 | -0.19 | 0.10918 | -0.147 | -1.741
-15.5 | -0.181 | 0.10456 | -0.146 | -1.73
-15 | -0.169 | 0.09921 | -0.147 | -1.706
-14.5 | -0.155 | 0.09336 | -0.149 | -1.659
-14 | -0.138 | 0.08877 | -0.15 | -1.55
-13.5 | -0.117 | 0.08388 | -0.15 | -1.396
-13 | -0.093 | 0.07895 | -0.153 | -1.183
-12.5 | -0.066 | 0.07376 | -0.156 | -0.901
-12 | -0.036 | 0.06922 | -0.158 | -0.521
-11.5 | -0.002 | 0.06412 | -0.163 | -0.038
-11 | 0.034 | 0.06018 | -0.165 | 0.573
-10.5 | 0.075 | 0.05515 | -0.172 | 1.353
-10 | 0.118 | 0.05072 | -0.178 | 2.321
-9.5 | 0.164 | 0.04656 | -0.183 | 3.513
-9 | 0.212 | 0.04264 | -0.188 | 4.969
-8.5 | 0.263 | 0.03798 | -0.196 | 6.929
-8 | 0.317 | 0.03335 | -0.205 | 9.508
-7.5 | 0.375 | 0.02791 | -0.216 | 13.43
-7 | 0.437 | 0.02191 | -0.229 | 19.956
-6.5 | 0.509 | 0.01518 | -0.247 | 33.559
-6 | 0.631 | 0.0035 | -0.285 | 180.174
-5.5 | 0.694 | 0.00377 | -0.285 | 184.074
-5 | 0.757 | 0.00414 | -0.285 | 183.027
-4.5 | 0.82 | 0.00469 | -0.286 | 174.996
-4 | 0.883 | 0.00554 | -0.286 | 159.42
-3.5 | 0.945 | 0.0071 | -0.286 | 133.003
-3 | 1.006 | 0.00792 | -0.286 | 126.92
-2.5 | 1.071 | 0.00824 | -0.286 | 129.961
-2 | 1.13 | 0.00818 | -0.286 | 138.211
-1.5 | 1.189 | 0.0079 | -0.286 | 150.475
-1 | 1.248 | 0.00827 | -0.286 | 150.866
-0.5 | 1.307 | 0.00837 | -0.286 | 156.12
0 | 1.364 | 0.00794 | -0.286 | 171.774
0.5 | 1.422 | 0.00821 | -0.286 | 173.151
1 | 1.48 | 0.00852 | -0.286 | 173.745
1.5 | 1.538 | 0.00807 | -0.286 | 190.631
2 | 1.596 | 0.00834 | -0.286 | 191.469
2.5 | 1.633 | 0.00864 | -0.286 | 188.928
3 | 1.687 | 0.00808 | -0.286 | 208.849
3.5 | 1.742 | 0.00837 | -0.286 | 208.04
4 | 1.796 | 0.01037 | -0.286 | 173.274
4.5 | 1.85 | 0.01095 | -0.286 | 168.9
5 | 1.896 | 0.0117 | -0.285 | 162.143
5.5 | 1.939 | 0.01287 | -0.285 | 150.639
6 | 1.978 | 0.01391 | -0.285 | 142.175
6.5 | 2.011 | 0.01453 | -0.285 | 138.391
7 | 2.04 | 0.01514 | -0.284 | 134.776
7.5 | 2.063 | 0.01574 | -0.284 | 131.073
8 | 2.079 | 0.01637 | -0.284 | 126.942
8.5 | 2.087 | 0.01694 | -0.284 | 123.196
9 | 2.089 | 0.0174 | -0.283 | 120.022
9.5 | 2.083 | 0.01817 | -0.283 | 114.606
10 | 2.067 | 0.01894 | -0.282 | 109.136
10.5 | 2.042 | 0.01976 | -0.282 | 103.378
11 | 2.01 | 0.02067 | -0.282 | 97.203
11.5 | 1.97 | 0.02163 | -0.281 | 91.065
12 | 1.922 | 0.02255 | -0.281 | 85.214
12.5 | 1.869 | 0.02359 | -0.28 | 79.209
13 | 1.81 | 0.02474 | -0.28 | 73.133
13.5 | 1.746 | 0.02582 | -0.279 | 67.631
14 | 1.68 | 0.02712 | -0.278 | 61.954

## 148. Re 20M Mach 0.10 (2)
BIGFOIL.COM POLAR EXPORT
Joukowsky 9.00% thick 10.00% camber
Joukowsky 9.00% thick 10.00% camber |  |  |  | Cl Max: | 2.3859 | at alpha= | 19.5 | deg
XFOIL ncrit=9 |  |  |  | L/D Max: | 274.382 | at alpha= | 1.5 | deg
Re: | 20000000 |  |  | Cd Min: | 0.09811 | at alpha= | 20 | deg
Mach: | 0.1 |  |  | Cl=0 at alpha= | -10.9652 | deg
|  |  |  | @ Cl=0.1, Cd= | 0.0069572
|  |  |  | @ Cl=0.4, Cd= | 0.0053669
|  |  |  | @ Cl=0.6, Cd= | 0.004805
alpha (deg) | Cl | Cd | Cm | Cl/Cd
-13 | -0.2591 | 0.01253 | -0.2765 | -20.6784
-12.5 | -0.1932 | 0.0107 | -0.2813 | -18.0561
-12 | -0.1293 | 0.00954 | -0.2843 | -13.5535
-11.5 | -0.0667 | 0.0087 | -0.2865 | -7.6667
-11 | -0.0043 | 0.00799 | -0.2883 | -0.53817
-10.5 | 0.0574 | 0.00742 | -0.2899 | 7.7358
-10 | 0.12 | 0.00674 | -0.2917 | 17.8042
-9.5 | 0.1816 | 0.00626 | -0.2931 | 29.0096
-9 | 0.2423 | 0.00595 | -0.2941 | 40.7227
-8.5 | 0.3029 | 0.00569 | -0.295 | 53.2337
-8 | 0.3629 | 0.00549 | -0.2958 | 66.102
-7.5 | 0.4232 | 0.00529 | -0.2967 | 80
-7 | 0.4835 | 0.00505 | -0.2976 | 95.7426
-6.5 | 0.5432 | 0.00491 | -0.2984 | 110.6314
-5.5 | 0.6622 | 0.00469 | -0.2998 | 141.194
-5 | 0.7212 | 0.00462 | -0.3005 | 156.1039
-4.5 | 0.7803 | 0.00456 | -0.3011 | 171.1184
-4 | 0.839 | 0.00452 | -0.3018 | 185.6195
-3.5 | 0.8973 | 0.00452 | -0.3023 | 198.5177
-3 | 0.9556 | 0.00451 | -0.3028 | 211.8847
-2.5 | 1.0137 | 0.00452 | -0.3034 | 224.2699
-2 | 1.0714 | 0.00455 | -0.3038 | 235.4725
-1.5 | 1.1287 | 0.00461 | -0.3042 | 244.8373
-1 | 1.1857 | 0.00469 | -0.3046 | 252.8145
-0.5 | 1.2426 | 0.00477 | -0.3049 | 260.5031
0 | 1.299 | 0.00487 | -0.3052 | 266.7351
0.5 | 1.355 | 0.00499 | -0.3054 | 271.5431
1 | 1.4104 | 0.00515 | -0.3055 | 273.8641
1.5 | 1.4652 | 0.00534 | -0.3055 | 274.382
2 | 1.5196 | 0.00555 | -0.3054 | 273.8018
2.5 | 1.572 | 0.00588 | -0.305 | 267.3469
3 | 1.6226 | 0.00631 | -0.3042 | 257.1474
3.5 | 1.6635 | 0.00736 | -0.3016 | 226.019
4 | 1.7015 | 0.00853 | -0.2983 | 199.4725
4.5 | 1.7434 | 0.00936 | -0.2959 | 186.2607
5 | 1.7844 | 0.01016 | -0.2932 | 175.6299
5.5 | 1.8217 | 0.01103 | -0.2899 | 165.1587
6 | 1.8487 | 0.01178 | -0.2843 | 156.9355
6.5 | 1.8786 | 0.01262 | -0.2795 | 148.859
7 | 1.9113 | 0.01345 | -0.2754 | 142.1041
7.5 | 1.9439 | 0.01437 | -0.2715 | 135.2749
8 | 1.9777 | 0.01532 | -0.2679 | 129.0927
8.5 | 2.0113 | 0.01634 | -0.2644 | 123.0906
9 | 2.0476 | 0.0172 | -0.2618 | 119.0465
9.5 | 2.0776 | 0.01851 | -0.258 | 112.242
10 | 2.1059 | 0.01998 | -0.254 | 105.4004
10.5 | 2.135 | 0.02149 | -0.2502 | 99.3485
11 | 2.1613 | 0.02324 | -0.2463 | 92.9991
11.5 | 2.1853 | 0.02524 | -0.2421 | 86.5808
12 | 2.2097 | 0.02732 | -0.2383 | 80.8821
12.5 | 2.2321 | 0.02965 | -0.2344 | 75.2816
13 | 2.2524 | 0.03229 | -0.2304 | 69.7553
13.5 | 2.2715 | 0.03514 | -0.2265 | 64.6414
14 | 2.2905 | 0.03812 | -0.2229 | 60.0866
14.5 | 2.3085 | 0.04132 | -0.2194 | 55.8688
15 | 2.3241 | 0.04487 | -0.216 | 51.7963
15.5 | 2.3379 | 0.04873 | -0.2126 | 47.9766
16 | 2.349 | 0.05304 | -0.2093 | 44.2873
16.5 | 2.3595 | 0.05754 | -0.2063 | 41.0063
17 | 2.3677 | 0.06244 | -0.2034 | 37.9196
17.5 | 2.3723 | 0.06795 | -0.2006 | 34.9124
18 | 2.3778 | 0.07344 | -0.1982 | 32.3775
18.5 | 2.3813 | 0.07926 | -0.1961 | 30.0442
19 | 2.3845 | 0.08523 | -0.1942 | 27.9772
19.5 | 2.3859 | 0.09152 | -0.1927 | 26.0697
20 | 2.3852 | 0.09811 | -0.1914 | 24.3115

## 149. Re 20M Mach 0.25 (1)
BIGFOIL.COM POLAR EXPORT
Joukowsky 9.00% thick 10.00% camber
Joukowsky 9.00% thick 10.00% camber |  |  |  | Cl Max: | 2.098 | at alpha= | 8 | deg
JavaFoil+Calcfoil stall+Eppler ext transition |  |  |  | L/D Max: | 206.786 | at alpha= | 3 | deg
Re: | 20000000 |  |  | Cd Min: | 0.00382 | at alpha= | -5.5 | deg
Mach: | 0.25 |  |  | Cl=0 at alpha= | -11.4688 | deg
|  |  |  | @ Cl=0.1, Cd= | 0.056717
|  |  |  | @ Cl=0.4, Cd= | 0.030602
|  |  |  | @ Cl=0.6, Cd= | 0.012577
alpha (deg) | Cl | Cd | Cm | Cl/Cd
-19 | -0.047 | 0.15404 | -0.147 | -0.303
-18.5 | -0.044 | 0.14403 | -0.148 | -0.302
-18 | -0.04 | 0.13729 | -0.148 | -0.294
-17.5 | -0.037 | 0.13144 | -0.147 | -0.283
-17 | -0.034 | 0.12215 | -0.15 | -0.279
-16.5 | -0.031 | 0.12164 | -0.147 | -0.254
-16 | -0.028 | 0.11482 | -0.147 | -0.242
-15.5 | -0.048 | 0.10732 | -0.149 | -0.445
-15 | -0.068 | 0.10296 | -0.148 | -0.662
-14.5 | -0.077 | 0.09877 | -0.147 | -0.779
-14 | -0.079 | 0.09324 | -0.147 | -0.848
-13.5 | -0.075 | 0.08763 | -0.149 | -0.859
-13 | -0.066 | 0.08299 | -0.15 | -0.792
-12.5 | -0.05 | 0.07885 | -0.15 | -0.637
-12 | -0.029 | 0.07364 | -0.152 | -0.393
-11.5 | -0.002 | 0.06903 | -0.154 | -0.029
-11 | 0.03 | 0.06454 | -0.156 | 0.468
-10.5 | 0.068 | 0.05994 | -0.161 | 1.126
-10 | 0.109 | 0.05581 | -0.165 | 1.957
-9.5 | 0.155 | 0.05048 | -0.175 | 3.076
-9 | 0.205 | 0.04634 | -0.181 | 4.417
-8.5 | 0.257 | 0.04186 | -0.19 | 6.146
-8 | 0.312 | 0.03781 | -0.197 | 8.261
-7.5 | 0.371 | 0.03305 | -0.207 | 11.217
-7 | 0.432 | 0.0279 | -0.219 | 15.504
-6.5 | 0.499 | 0.02197 | -0.233 | 22.717
-6 | 0.581 | 0.01409 | -0.256 | 41.212
-5.5 | 0.71 | 0.00382 | -0.293 | 185.977
-5 | 0.776 | 0.00419 | -0.293 | 185.053
-4.5 | 0.841 | 0.00473 | -0.293 | 177.809
-4 | 0.906 | 0.00562 | -0.294 | 161.274
-3.5 | 0.97 | 0.00727 | -0.294 | 133.448
-3 | 1.033 | 0.00814 | -0.294 | 126.899
-2.5 | 1.101 | 0.00846 | -0.294 | 130.087
-2 | 1.161 | 0.00844 | -0.294 | 137.616
-1.5 | 1.222 | 0.00813 | -0.294 | 150.265
-1 | 1.282 | 0.00851 | -0.294 | 150.609
-0.5 | 1.343 | 0.00788 | -0.294 | 170.482
0 | 1.401 | 0.00821 | -0.294 | 170.695
0.5 | 1.461 | 0.0085 | -0.294 | 171.839
1 | 1.521 | 0.00806 | -0.294 | 188.771
1.5 | 1.581 | 0.00834 | -0.294 | 189.617
2 | 1.64 | 0.00864 | -0.294 | 189.789
2.5 | 1.675 | 0.00825 | -0.294 | 203.025
3 | 1.732 | 0.00837 | -0.294 | 206.786
3.5 | 1.787 | 0.0103 | -0.294 | 173.56
4 | 1.843 | 0.01086 | -0.293 | 169.622
4.5 | 1.897 | 0.01152 | -0.293 | 164.707
5 | 1.944 | 0.01235 | -0.293 | 157.398
5.5 | 1.985 | 0.01373 | -0.293 | 144.516
6 | 2.022 | 0.01477 | -0.293 | 136.883
6.5 | 2.052 | 0.01547 | -0.292 | 132.667
7 | 2.077 | 0.01616 | -0.292 | 128.534
7.5 | 2.093 | 0.01684 | -0.292 | 124.249
8 | 2.098 | 0.01759 | -0.291 | 119.29
8.5 | 2.093 | 0.01808 | -0.291 | 115.786
9 | 2.079 | 0.0189 | -0.291 | 110.015
9.5 | 2.053 | 0.01981 | -0.29 | 103.65
10 | 2.012 | 0.02077 | -0.29 | 96.879
10.5 | 1.955 | 0.02185 | -0.289 | 89.476
11 | 1.885 | 0.02293 | -0.289 | 82.197
11.5 | 1.801 | 0.02413 | -0.288 | 74.648
12 | 1.705 | 0.02545 | -0.288 | 66.985
12.5 | 1.598 | 0.02694 | -0.287 | 59.315
13 | 1.481 | 0.02842 | -0.286 | 52.101

## 150. Re 20M Mach 0.25 (2)
BIGFOIL.COM POLAR EXPORT
Joukowsky 9.00% thick 10.00% camber
Joukowsky 9.00% thick 10.00% camber |  |  |  | Cl Max: | 2.3639 | at alpha= | 18 | deg
XFOIL ncrit=9 |  |  |  | L/D Max: | 281.169 | at alpha= | 1.5 | deg
Re: | 20000000 |  |  | Cd Min: | 0.1355 | at alpha= | -15 | deg
Mach: | 0.25 |  |  | Cl=0 at alpha= | -99 | deg
|  |  |  | @ Cl=0.1, Cd= | 0.10871
|  |  |  | @ Cl=0.4, Cd= | 0.0056548
|  |  |  | @ Cl=0.6, Cd= | 0.0049524
alpha (deg) | Cl | Cd | Cm | Cl/Cd
-15 | 0.0371 | 0.1355 | -0.1413 | 0.2738
-13.5 | 0.1051 | 0.10654 | -0.1666 | 0.98648
-12.5 | 0.1285 | 0.08881 | -0.1807 | 1.4469
-12 | 0.1386 | 0.08093 | -0.1871 | 1.7126
-11.5 | 0.1616 | 0.07631 | -0.191 | 2.1177
-10.5 | 0.0146 | 0.01006 | -0.297 | 1.4513
-10 | 0.0874 | 0.0086 | -0.3003 | 10.1628
-9.5 | 0.1579 | 0.00755 | -0.3025 | 20.9139
-9 | 0.2267 | 0.00674 | -0.3041 | 33.635
-8.5 | 0.2941 | 0.00616 | -0.3053 | 47.7435
-8 | 0.3594 | 0.00583 | -0.306 | 61.6467
-7.5 | 0.4243 | 0.00555 | -0.3066 | 76.4505
-7 | 0.4884 | 0.00533 | -0.3072 | 91.6323
-6.5 | 0.5524 | 0.00508 | -0.308 | 108.7402
-6 | 0.6158 | 0.00491 | -0.3086 | 125.4175
-5.5 | 0.6781 | 0.00482 | -0.3091 | 140.6846
-5 | 0.7405 | 0.00471 | -0.3097 | 157.2187
-4.5 | 0.8024 | 0.00464 | -0.3103 | 172.931
-4 | 0.8639 | 0.00458 | -0.3109 | 188.6245
-3.5 | 0.9246 | 0.00459 | -0.3114 | 201.4379
-3 | 0.9855 | 0.00457 | -0.3119 | 215.6455
-2.5 | 1.0461 | 0.00457 | -0.3125 | 228.9059
-2 | 1.106 | 0.00461 | -0.3129 | 239.9132
-1.5 | 1.1655 | 0.00467 | -0.3133 | 249.5717
-1 | 1.2249 | 0.00474 | -0.3137 | 258.4177
-0.5 | 1.284 | 0.00481 | -0.3141 | 266.9439
0 | 1.3427 | 0.00492 | -0.3144 | 272.9065
0.5 | 1.4009 | 0.00504 | -0.3146 | 277.9563
1 | 1.4586 | 0.0052 | -0.3147 | 280.5
1.5 | 1.5155 | 0.00539 | -0.3146 | 281.1688
2 | 1.5715 | 0.00563 | -0.3144 | 279.1297
2.5 | 1.627 | 0.00589 | -0.314 | 276.2309
3 | 1.6799 | 0.00629 | -0.3131 | 267.0747
4 | 1.7561 | 0.00863 | -0.3056 | 203.4878
4.5 | 1.7944 | 0.0096 | -0.3018 | 186.9167
5 | 1.8211 | 0.01056 | -0.2955 | 172.4527
5.5 | 1.8473 | 0.01158 | -0.2893 | 159.525
6.5 | 1.9064 | 0.01385 | -0.2787 | 137.6462
7 | 1.9376 | 0.01507 | -0.274 | 128.5733
7.5 | 1.9703 | 0.01631 | -0.2696 | 120.8032
8 | 2.0026 | 0.01766 | -0.2654 | 113.3975
8.5 | 2.0359 | 0.01907 | -0.2614 | 106.7593
9 | 2.0744 | 0.02029 | -0.2588 | 102.2376
9.5 | 2.1045 | 0.02201 | -0.2545 | 95.6156
10 | 2.1313 | 0.02406 | -0.25 | 88.5827
10.5 | 2.1593 | 0.02616 | -0.2457 | 82.542
11 | 2.1839 | 0.02864 | -0.2412 | 76.2535
11.5 | 2.2092 | 0.0312 | -0.237 | 70.8077
12 | 2.2328 | 0.03402 | -0.2329 | 65.632
12.5 | 2.2529 | 0.03732 | -0.2285 | 60.3671
13 | 2.2728 | 0.04078 | -0.2245 | 55.7332
13.5 | 2.2925 | 0.04442 | -0.2206 | 51.6096
14 | 2.309 | 0.04851 | -0.2168 | 47.5984
14.5 | 2.3211 | 0.05328 | -0.2129 | 43.5642
15 | 2.3308 | 0.0585 | -0.2092 | 39.8427
15.5 | 2.3408 | 0.06383 | -0.2058 | 36.6724
16 | 2.3506 | 0.06934 | -0.2028 | 33.8996
16.5 | 2.3579 | 0.0753 | -0.2 | 31.3134
17 | 2.3606 | 0.08201 | -0.1975 | 28.7843
17.5 | 2.3628 | 0.08889 | -0.1952 | 26.5812
18 | 2.3639 | 0.09597 | -0.1934 | 24.6317
18.5 | 2.36 | 0.10391 | -0.192 | 22.712
19 | 2.3533 | 0.11224 | -0.1911 | 20.9667
19.5 | 2.3505 | 0.12002 | -0.1906 | 19.5842
20 | 2.343 | 0.12854 | -0.1909 | 18.2278

## 151. Re 20M Mach 0.50 (1)
BIGFOIL.COM POLAR EXPORT
Joukowsky 9.00% thick 10.00% camber
Joukowsky 9.00% thick 10.00% camber |  |  |  | Cl Max: | 3.473 | at alpha= | 20 | deg
JavaFoil+Calcfoil stall+Eppler ext transition |  |  |  | L/D Max: | 196.227 | at alpha= | 1 | deg
Re: | 20000000 |  |  | Cd Min: | 0.00601 | at alpha= | -4 | deg
Mach: | 0.5 |  |  | Cl=0 at alpha= | -11.4643 | deg
|  |  |  | @ Cl=0.1, Cd= | 0.05478
|  |  |  | @ Cl=0.4, Cd= | 0.040204
|  |  |  | @ Cl=0.6, Cd= | 0.030058
alpha (deg) | Cl | Cd | Cm | Cl/Cd
-20 | -0.957 | 0.14715 | -0.19 | -6.502
-19.5 | -0.897 | 0.15708 | -0.181 | -5.712
-19 | -0.843 | 0.14268 | -0.184 | -5.905
-18.5 | -0.788 | 0.13254 | -0.186 | -5.943
-18 | -0.733 | 0.12363 | -0.189 | -5.926
-17.5 | -0.674 | 0.13278 | -0.178 | -5.074
-17 | -0.619 | 0.11846 | -0.183 | -5.226
-16.5 | -0.564 | 0.10912 | -0.186 | -5.169
-16 | -0.509 | 0.10123 | -0.19 | -5.027
-15.5 | -0.451 | 0.10477 | -0.178 | -4.301
-15 | -0.396 | 0.09578 | -0.183 | -4.13
-14.5 | -0.341 | 0.08624 | -0.192 | -3.952
-14 | -0.284 | 0.08651 | -0.182 | -3.277
-13.5 | -0.228 | 0.08025 | -0.186 | -2.841
-13 | -0.173 | 0.07283 | -0.195 | -2.37
-12.5 | -0.116 | 0.07434 | -0.182 | -1.557
-12 | -0.06 | 0.0702 | -0.182 | -0.851
-11.5 | -0.004 | 0.06346 | -0.192 | -0.06
-11 | 0.052 | 0.06436 | -0.18 | 0.809
-10.5 | 0.057 | 0.06085 | -0.179 | 0.932
-10 | 0.086 | 0.05469 | -0.191 | 1.574
-9.5 | 0.114 | 0.05487 | -0.179 | 2.083
-9 | 0.143 | 0.05119 | -0.183 | 2.791
-8.5 | 0.172 | 0.04619 | -0.194 | 3.72
-8 | 0.199 | 0.04681 | -0.179 | 4.243
-7.5 | 0.227 | 0.04306 | -0.188 | 5.27
-7 | 0.254 | 0.04234 | -0.18 | 5.991
-6.5 | 0.444 | 0.03956 | -0.186 | 11.227
-6 | 0.545 | 0.03392 | -0.211 | 16.073
-5.5 | 0.636 | 0.02753 | -0.236 | 23.101
-5 | 0.729 | 0.02049 | -0.26 | 35.587
-4.5 | 0.832 | 0.01448 | -0.285 | 57.459
-4 | 1.004 | 0.00601 | -0.328 | 167.151
-3.5 | 1.079 | 0.00813 | -0.328 | 132.803
-3 | 1.151 | 0.00927 | -0.329 | 124.237
-2.5 | 1.231 | 0.00889 | -0.329 | 138.357
-2 | 1.298 | 0.00889 | -0.328 | 146.082
-1.5 | 1.366 | 0.00862 | -0.328 | 158.467
-1 | 1.434 | 0.00883 | -0.328 | 162.359
-0.5 | 1.501 | 0.0084 | -0.328 | 178.69
0 | 1.566 | 0.0087 | -0.328 | 179.942
0.5 | 1.632 | 0.00834 | -0.328 | 195.794
1 | 1.699 | 0.00866 | -0.328 | 196.227
1.5 | 1.765 | 0.01042 | -0.328 | 169.302
2 | 1.831 | 0.01095 | -0.328 | 167.245
2.5 | 1.858 | 0.01132 | -0.328 | 164.175
3 | 1.919 | 0.01198 | -0.328 | 160.244
3.5 | 1.979 | 0.01268 | -0.327 | 156.066
4 | 2.038 | 0.01352 | -0.327 | 150.791
4.5 | 2.096 | 0.0146 | -0.327 | 143.622
5 | 2.137 | 0.01626 | -0.326 | 131.43
5.5 | 2.165 | 0.01861 | -0.326 | 116.378
6 | 2.179 | 0.0198 | -0.325 | 110.015
6.5 | 2.168 | 0.02107 | -0.325 | 102.914
7 | 2.119 | 0.02246 | -0.324 | 94.328
7.5 | 1.983 | 0.02403 | -0.324 | 82.514
8 | 1.23 | 0.02599 | -0.323 | 47.344
8.5 | 1.259 | 0.02741 | -0.322 | 45.926
9 | 1.287 | 0.02905 | -0.322 | 44.294
9.5 | 1.315 | 0.03066 | -0.321 | 42.881
10 | 1.343 | 0.03218 | -0.32 | 41.723
10.5 | 1.371 | 0.03342 | -0.32 | 41.007
11 | 1.398 | 0.03464 | -0.319 | 40.362
11.5 | 1.424 | 0.0372 | -0.318 | 38.282
12 | 1.449 | 0.04019 | -0.317 | 36.064
12.5 | 1.466 | 0.04688 | -0.314 | 31.27
13 | 1.485 | 0.05166 | -0.311 | 28.751
13.5 | 1.485 | 0.06288 | -0.303 | 23.621
14 | 1.508 | 0.06751 | -0.302 | 22.333
14.5 | 3.153 | 0.0823 | -0.291 | 38.308
15 | 3.143 | 0.09744 | -0.28 | 32.254
15.5 | 3.032 | 0.13658 | -0.245 | 22.196
16 | 3.062 | 0.14987 | -0.238 | 20.428
16.5 | 3.089 | 0.16821 | -0.23 | 18.363
17 | 3.135 | 0.18024 | -0.228 | 17.392
17.5 | 3.185 | 0.19155 | -0.228 | 16.629
18 | 3.266 | 0.19185 | -0.238 | 17.022
18.5 | 3.321 | 0.19914 | -0.239 | 16.677
19 | 3.361 | 0.21507 | -0.236 | 15.626
19.5 | 3.41 | 0.22724 | -0.235 | 15.004
20 | 3.473 | 0.23545 | -0.239 | 14.751

## 152. Re 20M Mach 0.50 (2)
BIGFOIL.COM POLAR EXPORT
Joukowsky 9.00% thick 10.00% camber
Joukowsky 9.00% thick 10.00% camber |  |  |  | Cl Max: | 2.3175 | at alpha= | 13 | deg
XFOIL ncrit=9 |  |  |  | L/D Max: | 291.117 | at alpha= | 1 | deg
Re: | 20000000 |  |  | Cd Min: | 0.15772 | at alpha= | 15 | deg
Mach: | 0.5 |  |  | Cl=0 at alpha= | -99 | deg
|  |  |  | @ Cl=0.1, Cd= | 0.00534
|  |  |  | @ Cl=0.4, Cd= | 0.00534
|  |  |  | @ Cl=0.6, Cd= | 0.00534
alpha (deg) | Cl | Cd | Cm | Cl/Cd
0 | 1.5353 | 0.00534 | -0.3542 | 287.5094
0.5 | 1.6022 | 0.00552 | -0.354 | 290.2536
1 | 1.6681 | 0.00573 | -0.3536 | 291.1169
1.5 | 1.7329 | 0.00597 | -0.3528 | 290.268
2 | 1.7966 | 0.00624 | -0.3517 | 287.9167
2.5 | 1.8583 | 0.00654 | -0.35 | 284.1437
3.5 | 1.9615 | 0.00734 | -0.342 | 267.2343
4 | 2.0099 | 0.00792 | -0.3373 | 253.7753
4.5 | 2.023 | 0.00971 | -0.3262 | 208.3419
5 | 2.0063 | 0.01317 | -0.311 | 152.3386
5.5 | 2.016 | 0.01614 | -0.3009 | 124.9071
6 | 2.0267 | 0.0195 | -0.2915 | 103.9333
6.5 | 2.0379 | 0.02328 | -0.2827 | 87.5387
7 | 2.0542 | 0.02717 | -0.2751 | 75.6054
7.5 | 2.0749 | 0.0311 | -0.2684 | 66.717
8.5 | 2.1329 | 0.0385 | -0.2573 | 55.4
9 | 2.1621 | 0.04254 | -0.2521 | 50.8251
9.5 | 2.1895 | 0.04703 | -0.2469 | 46.5554
10 | 2.2261 | 0.05178 | -0.2437 | 42.9915
10.5 | 2.2518 | 0.05683 | -0.2385 | 39.6234
11 | 2.2724 | 0.06266 | -0.2332 | 36.2656
11.5 | 2.2797 | 0.07021 | -0.2276 | 32.4697
12 | 2.2634 | 0.08074 | -0.2218 | 28.0332
12.5 | 2.2271 | 0.0941 | -0.2171 | 23.6674
13 | 2.3175 | 0.10176 | -0.2041 | 22.7742
13.5 | 2.2862 | 0.11507 | -0.2017 | 19.8679
14 | 2.2517 | 0.12942 | -0.2018 | 17.3984
14.5 | 2.2228 | 0.14354 | -0.204 | 15.4856
15 | 2.1995 | 0.15772 | -0.208 | 13.9456