## index
index | Re | Mach | Datasource
1 | 50000 | 0 | JavaFoil+Calcfoil stall+Eppler ext transition
2 | 50000 | 0 | XFOIL ncrit=9
3 | 50000 | 0.1 | JavaFoil+Calcfoil stall+Eppler ext transition
4 | 50000 | 0.1 | XFOIL ncrit=9
5 | 50000 | 0.25 | JavaFoil+Calcfoil stall+Eppler ext transition
6 | 50000 | 0.25 | XFOIL ncrit=9
7 | 50000 | 0.5 | JavaFoil+Calcfoil stall+Eppler ext transition
8 | 50000 | 0.5 | XFOIL ncrit=9
9 | 100000 | 0 | JavaFoil+Calcfoil stall+Eppler ext transition
10 | 100000 | 0 | XFOIL ncrit=9
11 | 100000 | 0.1 | JavaFoil+Calcfoil stall+Eppler ext transition
12 | 100000 | 0.1 | XFOIL ncrit=9
13 | 100000 | 0.25 | JavaFoil+Calcfoil stall+Eppler ext transition
14 | 100000 | 0.25 | XFOIL ncrit=9
15 | 100000 | 0.5 | JavaFoil+Calcfoil stall+Eppler ext transition
16 | 100000 | 0.5 | XFOIL ncrit=9
17 | 250000 | 0 | JavaFoil+Calcfoil stall+Eppler ext transition
18 | 250000 | 0 | XFOIL ncrit=9
19 | 250000 | 0.1 | JavaFoil+Calcfoil stall+Eppler ext transition
20 | 250000 | 0.1 | XFOIL ncrit=9
21 | 250000 | 0.25 | JavaFoil+Calcfoil stall+Eppler ext transition
22 | 250000 | 0.25 | XFOIL ncrit=9
23 | 250000 | 0.5 | JavaFoil+Calcfoil stall+Eppler ext transition
24 | 250000 | 0.5 | XFOIL ncrit=9
25 | 500000 | 0 | JavaFoil+Calcfoil stall+Eppler ext transition
26 | 500000 | 0 | XFOIL ncrit=9
27 | 500000 | 0.1 | JavaFoil+Calcfoil stall+Eppler ext transition
28 | 500000 | 0.1 | XFOIL ncrit=9
29 | 500000 | 0.25 | JavaFoil+Calcfoil stall+Eppler ext transition
30 | 500000 | 0.25 | XFOIL ncrit=9
31 | 500000 | 0.5 | JavaFoil+Calcfoil stall+Eppler ext transition
32 | 500000 | 0.5 | XFOIL ncrit=9
33 | 750000 | 0 | JavaFoil+Calcfoil stall+Eppler ext transition
34 | 750000 | 0 | XFOIL ncrit=9
35 | 750000 | 0.1 | JavaFoil+Calcfoil stall+Eppler ext transition
36 | 750000 | 0.1 | XFOIL ncrit=9
37 | 750000 | 0.25 | JavaFoil+Calcfoil stall+Eppler ext transition
38 | 750000 | 0.25 | XFOIL ncrit=9
39 | 750000 | 0.5 | JavaFoil+Calcfoil stall+Eppler ext transition
40 | 750000 | 0.5 | XFOIL ncrit=9
41 | 1000000 | 0 | JavaFoil+Calcfoil stall+Eppler ext transition
42 | 1000000 | 0 | XFOIL ncrit=9
43 | 1000000 | 0.1 | JavaFoil+Calcfoil stall+Eppler ext transition
44 | 1000000 | 0.1 | XFOIL ncrit=9
45 | 1000000 | 0.25 | JavaFoil+Calcfoil stall+Eppler ext transition
46 | 1000000 | 0.25 | XFOIL ncrit=9
47 | 1000000 | 0.5 | JavaFoil+Calcfoil stall+Eppler ext transition
48 | 1000000 | 0.5 | XFOIL ncrit=9
49 | 2000000 | 0 | JavaFoil+Calcfoil stall+Eppler ext transition
50 | 2000000 | 0 | XFOIL ncrit=9
51 | 2000000 | 0.1 | JavaFoil+Calcfoil stall+Eppler ext transition
52 | 2000000 | 0.1 | XFOIL ncrit=9
53 | 2000000 | 0.25 | JavaFoil+Calcfoil stall+Eppler ext transition
54 | 2000000 | 0.25 | XFOIL ncrit=9
55 | 2000000 | 0.5 | JavaFoil+Calcfoil stall+Eppler ext transition
56 | 2000000 | 0.5 | XFOIL ncrit=9
57 | 3000000 | 0 | JavaFoil+Calcfoil stall+Eppler ext transition
58 | 3000000 | 0 | XFOIL ncrit=9
59 | 3000000 | 0.1 | JavaFoil+Calcfoil stall+Eppler ext transition
60 | 3000000 | 0.1 | XFOIL ncrit=9
61 | 3000000 | 0.25 | JavaFoil+Calcfoil stall+Eppler ext transition
62 | 3000000 | 0.25 | XFOIL ncrit=9
63 | 3000000 | 0.5 | JavaFoil+Calcfoil stall+Eppler ext transition
64 | 3000000 | 0.5 | XFOIL ncrit=9
65 | 4000000 | 0 | JavaFoil+Calcfoil stall+Eppler ext transition
66 | 4000000 | 0 | XFOIL ncrit=9
67 | 4000000 | 0.1 | JavaFoil+Calcfoil stall+Eppler ext transition
68 | 4000000 | 0.1 | XFOIL ncrit=9
69 | 4000000 | 0.25 | JavaFoil+Calcfoil stall+Eppler ext transition
70 | 4000000 | 0.25 | XFOIL ncrit=9
71 | 4000000 | 0.5 | JavaFoil+Calcfoil stall+Eppler ext transition
72 | 4000000 | 0.5 | XFOIL ncrit=9
73 | 5000000 | 0 | JavaFoil+Calcfoil stall+Eppler ext transition
74 | 5000000 | 0 | XFOIL ncrit=9
75 | 5000000 | 0.1 | JavaFoil+Calcfoil stall+Eppler ext transition
76 | 5000000 | 0.1 | XFOIL ncrit=9
77 | 5000000 | 0.25 | JavaFoil+Calcfoil stall+Eppler ext transition
78 | 5000000 | 0.25 | XFOIL ncrit=9
79 | 5000000 | 0.5 | JavaFoil+Calcfoil stall+Eppler ext transition
80 | 5000000 | 0.5 | XFOIL ncrit=9
81 | 6000000 | 0 | JavaFoil+Calcfoil stall+Eppler ext transition
82 | 6000000 | 0 | XFOIL ncrit=9
83 | 6000000 | 0.1 | JavaFoil+Calcfoil stall+Eppler ext transition
84 | 6000000 | 0.1 | XFOIL ncrit=9
85 | 6000000 | 0.25 | JavaFoil+Calcfoil stall+Eppler ext transition
86 | 6000000 | 0.25 | XFOIL ncrit=9
87 | 6000000 | 0.5 | JavaFoil+Calcfoil stall+Eppler ext transition
88 | 6000000 | 0.5 | XFOIL ncrit=9
89 | 7000000 | 0 | JavaFoil+Calcfoil stall+Eppler ext transition
90 | 7000000 | 0 | XFOIL ncrit=9
91 | 7000000 | 0.1 | JavaFoil+Calcfoil stall+Eppler ext transition
92 | 7000000 | 0.1 | XFOIL ncrit=9
93 | 7000000 | 0.25 | JavaFoil+Calcfoil stall+Eppler ext transition
94 | 7000000 | 0.25 | XFOIL ncrit=9
95 | 7000000 | 0.5 | JavaFoil+Calcfoil stall+Eppler ext transition
96 | 7000000 | 0.5 | XFOIL ncrit=9
97 | 8000000 | 0 | JavaFoil+Calcfoil stall+Eppler ext transition
98 | 8000000 | 0 | XFOIL ncrit=9
99 | 8000000 | 0.1 | JavaFoil+Calcfoil stall+Eppler ext transition
100 | 8000000 | 0.1 | XFOIL ncrit=9
101 | 8000000 | 0.25 | JavaFoil+Calcfoil stall+Eppler ext transition
102 | 8000000 | 0.25 | XFOIL ncrit=9
103 | 8000000 | 0.5 | JavaFoil+Calcfoil stall+Eppler ext transition
104 | 8000000 | 0.5 | XFOIL ncrit=9
105 | 10000000 | 0 | JavaFoil+Calcfoil stall+Eppler ext transition
106 | 10000000 | 0 | XFOIL ncrit=9
107 | 10000000 | 0.1 | JavaFoil+Calcfoil stall+Eppler ext transition
108 | 10000000 | 0.1 | XFOIL ncrit=9
109 | 10000000 | 0.25 | JavaFoil+Calcfoil stall+Eppler ext transition
110 | 10000000 | 0.25 | XFOIL ncrit=9
111 | 10000000 | 0.5 | JavaFoil+Calcfoil stall+Eppler ext transition
112 | 10000000 | 0.5 | XFOIL ncrit=9
113 | 12000000 | 0 | JavaFoil+Calcfoil stall+Eppler ext transition
114 | 12000000 | 0 | XFOIL ncrit=9
115 | 12000000 | 0.1 | JavaFoil+Calcfoil stall+Eppler ext transition
116 | 12000000 | 0.1 | XFOIL ncrit=9
117 | 12000000 | 0.25 | JavaFoil+Calcfoil stall+Eppler ext transition
118 | 12000000 | 0.25 | XFOIL ncrit=9
119 | 12000000 | 0.5 | JavaFoil+Calcfoil stall+Eppler ext transition
120 | 12000000 | 0.5 | XFOIL ncrit=9
121 | 14000000 | 0 | JavaFoil+Calcfoil stall+Eppler ext transition
122 | 14000000 | 0 | XFOIL ncrit=9
123 | 14000000 | 0.1 | JavaFoil+Calcfoil stall+Eppler ext transition
124 | 14000000 | 0.1 | XFOIL ncrit=9
125 | 14000000 | 0.25 | JavaFoil+Calcfoil stall+Eppler ext transition
126 | 14000000 | 0.25 | XFOIL ncrit=9
127 | 14000000 | 0.5 | JavaFoil+Calcfoil stall+Eppler ext transition
128 | 14000000 | 0.5 | XFOIL ncrit=9
129 | 16000000 | 0 | JavaFoil+Calcfoil stall+Eppler ext transition
130 | 16000000 | 0 | XFOIL ncrit=9
131 | 16000000 | 0.1 | JavaFoil+Calcfoil stall+Eppler ext transition
132 | 16000000 | 0.1 | XFOIL ncrit=9
133 | 16000000 | 0.25 | JavaFoil+Calcfoil stall+Eppler ext transition
134 | 16000000 | 0.25 | XFOIL ncrit=9
135 | 16000000 | 0.5 | JavaFoil+Calcfoil stall+Eppler ext transition
136 | 16000000 | 0.5 | XFOIL ncrit=9
137 | 18000000 | 0 | JavaFoil+Calcfoil stall+Eppler ext transition
138 | 18000000 | 0 | XFOIL ncrit=9
139 | 18000000 | 0.1 | JavaFoil+Calcfoil stall+Eppler ext transition
140 | 18000000 | 0.1 | XFOIL ncrit=9
141 | 18000000 | 0.25 | JavaFoil+Calcfoil stall+Eppler ext transition
142 | 18000000 | 0.25 | XFOIL ncrit=9
143 | 18000000 | 0.5 | JavaFoil+Calcfoil stall+Eppler ext transition
144 | 18000000 | 0.5 | XFOIL ncrit=9
145 | 20000000 | 0 | JavaFoil+Calcfoil stall+Eppler ext transition
146 | 20000000 | 0 | XFOIL ncrit=9
147 | 20000000 | 0.1 | JavaFoil+Calcfoil stall+Eppler ext transition
148 | 20000000 | 0.1 | XFOIL ncrit=9
149 | 20000000 | 0.25 | JavaFoil+Calcfoil stall+Eppler ext transition
150 | 20000000 | 0.25 | XFOIL ncrit=9
151 | 20000000 | 0.5 | JavaFoil+Calcfoil stall+Eppler ext transition
152 | 20000000 | 0.5 | XFOIL ncrit=9

## 1. Re 50k Mach 0.00 (1)
BIGFOIL.COM POLAR EXPORT
GA 30A610
GA 30A610 |  |  |  | Cl Max: | 1.44 | at alpha= | 9.5 | deg
JavaFoil+Calcfoil stall+Eppler ext transition |  |  |  | L/D Max: | 42.954 | at alpha= | 6 | deg
Re: | 50000 |  |  | Cd Min: | 0.01973 | at alpha= | -1 | deg
Mach: | 0 |  |  | Cl=0 at alpha= | -4.0638 | deg
|  |  |  | @ Cl=0.1, Cd= | 0.042964
|  |  |  | @ Cl=0.4, Cd= | 0.019783
|  |  |  | @ Cl=0.6, Cd= | 0.020498
alpha (deg) | Cl | Cd | Cm | Cl/Cd
-17.5 | -0.357 | 0.29231 | -0.025 | -1.223
-17 | -0.368 | 0.27151 | -0.025 | -1.357
-16.5 | -0.379 | 0.25921 | -0.025 | -1.462
-16 | -0.389 | 0.23778 | -0.025 | -1.637
-15.5 | -0.399 | 0.22955 | -0.025 | -1.737
-15 | -0.408 | 0.21354 | -0.026 | -1.909
-14.5 | -0.415 | 0.193 | -0.026 | -2.153
-14 | -0.422 | 0.18521 | -0.026 | -2.279
-13.5 | -0.427 | 0.17158 | -0.025 | -2.489
-13 | -0.43 | 0.15971 | -0.025 | -2.695
-12.5 | -0.432 | 0.14847 | -0.026 | -2.908
-12 | -0.431 | 0.14776 | -0.026 | -2.915
-11.5 | -0.427 | 0.13761 | -0.026 | -3.103
-11 | -0.42 | 0.12132 | -0.026 | -3.466
-10.5 | -0.411 | 0.11273 | -0.027 | -3.644
-10 | -0.398 | 0.10373 | -0.027 | -3.834
-9.5 | -0.381 | 0.1 | -0.027 | -3.812
-9 | -0.361 | 0.09205 | -0.027 | -3.923
-8.5 | -0.337 | 0.0877 | -0.026 | -3.847
-8 | -0.31 | 0.07799 | -0.027 | -3.979
-7.5 | -0.28 | 0.07358 | -0.026 | -3.803
-7 | -0.246 | 0.06719 | -0.027 | -3.664
-6.5 | -0.21 | 0.0639 | -0.027 | -3.28
-6 | -0.17 | 0.05838 | -0.028 | -2.919
-5.5 | -0.129 | 0.05515 | -0.028 | -2.339
-5 | -0.086 | 0.05116 | -0.03 | -1.673
-4.5 | -0.041 | 0.04885 | -0.03 | -0.832
-4 | 0.006 | 0.04672 | -0.031 | 0.12
-3.5 | 0.053 | 0.04455 | -0.034 | 1.186
-3 | 0.101 | 0.04293 | -0.037 | 2.349
-2.5 | 0.149 | 0.04159 | -0.04 | 3.594
-2 | 0.199 | 0.03972 | -0.047 | 5.021
-1.5 | 0.305 | 0.0198 | -0.086 | 15.377
-1 | 0.365 | 0.01973 | -0.086 | 18.476
-0.5 | 0.425 | 0.01982 | -0.087 | 21.441
0 | 0.488 | 0.01983 | -0.087 | 24.599
0.5 | 0.534 | 0.01989 | -0.086 | 26.857
1 | 0.589 | 0.02039 | -0.086 | 28.899
1.5 | 0.643 | 0.02092 | -0.086 | 30.739
2 | 0.696 | 0.02156 | -0.086 | 32.31
2.5 | 0.749 | 0.0223 | -0.086 | 33.604
3 | 0.802 | 0.02308 | -0.086 | 34.747
3.5 | 0.855 | 0.02391 | -0.086 | 35.754
4 | 0.913 | 0.02441 | -0.087 | 37.41
4.5 | 0.972 | 0.02497 | -0.088 | 38.936
5 | 1.042 | 0.02521 | -0.09 | 41.341
5.5 | 1.099 | 0.02588 | -0.091 | 42.479
6 | 1.157 | 0.02693 | -0.092 | 42.954
6.5 | 1.212 | 0.02835 | -0.092 | 42.764
7 | 1.261 | 0.03024 | -0.093 | 41.688
7.5 | 1.308 | 0.03276 | -0.093 | 39.934
8 | 1.348 | 0.03488 | -0.093 | 38.642
8.5 | 1.384 | 0.03709 | -0.093 | 37.316
9 | 1.416 | 0.0392 | -0.093 | 36.131
9.5 | 1.44 | 0.04191 | -0.093 | 34.361
10 | 1.253 | 0.08016 | -0.045 | 15.626
10.5 | 1.267 | 0.08595 | -0.041 | 14.745
11 | 1.278 | 0.09274 | -0.04 | 13.785
11.5 | 1.284 | 0.09931 | -0.038 | 12.928
12 | 1.284 | 0.10773 | -0.038 | 11.918
12.5 | 1.278 | 0.11722 | -0.037 | 10.905
13 | 1.267 | 0.12546 | -0.036 | 10.098
13.5 | 1.251 | 0.13665 | -0.036 | 9.151
14 | 1.229 | 0.14386 | -0.035 | 8.544
14.5 | 1.203 | 0.15738 | -0.035 | 7.646

## 2. Re 50k Mach 0.00 (2)
BIGFOIL.COM POLAR EXPORT
GA 30A610
GA 30A610 |  |  |  | Cl Max: | 1.411 | at alpha= | 12 | deg
XFOIL ncrit=9 |  |  |  | L/D Max: | 35.619 | at alpha= | 9 | deg
Re: | 50000 |  |  | Cd Min: | 0.24813 | at alpha= | -20 | deg
Mach: | 0 |  |  | Cl=0 at alpha= | -0.96634 | deg
|  |  |  | @ Cl=0.1, Cd= | 0.032553
|  |  |  | @ Cl=0.4, Cd= | 0.039423
|  |  |  | @ Cl=0.6, Cd= | 0.047293
alpha (deg) | Cl | Cd | Cm | Cl/Cd
-20 | -0.6281 | 0.24813 | 0.0306 | -2.5313
-19.5 | -0.6081 | 0.24012 | 0.0277 | -2.5325
-19 | -0.59 | 0.23413 | 0.024 | -2.52
-18.5 | -0.5735 | 0.22934 | 0.0196 | -2.5007
-18 | -0.5641 | 0.22945 | 0.0139 | -2.4585
-17.5 | -0.5418 | 0.21819 | 0.0116 | -2.4832
-17 | -0.521 | 0.2102 | 0.0093 | -2.4786
-16.5 | -0.5051 | 0.20495 | 0.0055 | -2.4645
-16 | -0.4997 | 0.20471 | 0.0002 | -2.441
-15.5 | -0.4765 | 0.19362 | -0.0017 | -2.461
-15 | -0.4562 | 0.18589 | -0.0037 | -2.4541
-14.5 | -0.4441 | 0.18123 | -0.0073 | -2.4505
-14 | -0.4503 | 0.18243 | -0.0127 | -2.4683
-13.5 | -0.4131 | 0.16756 | -0.0123 | -2.4654
-13 | -0.4037 | 0.16298 | -0.0155 | -2.477
-12.5 | -0.3936 | 0.15677 | -0.0183 | -2.5107
-12 | -0.3748 | 0.14947 | -0.0196 | -2.5075
-11.5 | -0.3885 | 0.14956 | -0.0249 | -2.5976
-11 | -0.3508 | 0.13692 | -0.0238 | -2.5621
-10.5 | -0.3645 | 0.13605 | -0.0287 | -2.6792
-10 | -0.3305 | 0.12498 | -0.0275 | -2.6444
-9.5 | -0.3324 | 0.1205 | -0.0305 | -2.7585
-9 | -0.3254 | 0.11538 | -0.0316 | -2.8202
-8.5 | -0.3104 | 0.10842 | -0.0312 | -2.8629
-8 | -0.3063 | 0.10304 | -0.0305 | -2.9726
-7.5 | -0.3208 | 0.0995 | -0.0277 | -3.2241
-7 | -0.3605 | 0.09894 | -0.0206 | -3.6436
-6 | -0.4232 | 0.0947 | -0.0128 | -4.4688
-5.5 | -0.4308 | 0.09011 | -0.0095 | -4.7808
-5 | -0.4306 | 0.08494 | -0.0053 | -5.0695
-4.5 | -0.4314 | 0.08041 | -0.0055 | -5.365
-3.5 | -0.415 | 0.07018 | 0.0023 | -5.9134
-2.5 | -0.2006 | 0.0438 | -0.0513 | -4.5799
-2 | -0.1335 | 0.03855 | -0.0552 | -3.463
-1.5 | -0.0802 | 0.0358 | -0.0563 | -2.2402
-1 | -0.0062 | 0.03411 | -0.0606 | -0.18176
-0.5 | 0.0859 | 0.03289 | -0.0674 | 2.6117
0 | 0.1545 | 0.03125 | -0.0697 | 4.944
0.5 | 0.2212 | 0.03324 | -0.0741 | 6.6546
1 | 0.2875 | 0.03532 | -0.0783 | 8.1399
1.5 | 0.355 | 0.03753 | -0.0825 | 9.4591
2 | 0.4035 | 0.03957 | -0.0836 | 10.1971
2.5 | 0.4717 | 0.04182 | -0.0875 | 11.2793
3 | 0.5153 | 0.04404 | -0.0876 | 11.7007
3.5 | 0.5705 | 0.0463 | -0.0891 | 12.3218
4 | 0.6329 | 0.0484 | -0.091 | 13.0764
4.5 | 0.686 | 0.05046 | -0.0914 | 13.5949
5 | 0.7339 | 0.05255 | -0.0909 | 13.9657
5.5 | 0.7854 | 0.05433 | -0.0902 | 14.4561
6 | 0.8418 | 0.05557 | -0.0893 | 15.1485
6.5 | 0.8682 | 0.05817 | -0.0861 | 14.9252
7 | 0.9169 | 0.05915 | -0.0838 | 15.5013
8 | 1.1211 | 0.04745 | -0.0773 | 23.627
8.5 | 1.2147 | 0.04065 | -0.073 | 29.8819
9 | 1.2919 | 0.03627 | -0.0686 | 35.619
9.5 | 1.3235 | 0.03753 | -0.0628 | 35.2651
10 | 1.3444 | 0.04064 | -0.0572 | 33.0807
10.5 | 1.3726 | 0.04454 | -0.0533 | 30.8172
11 | 1.3889 | 0.04938 | -0.0486 | 28.1268
11.5 | 1.4102 | 0.05488 | -0.045 | 25.6961
12 | 1.411 | 0.06111 | -0.04 | 23.0895
12.5 | 1.4098 | 0.06811 | -0.0355 | 20.6989
13 | 1.3591 | 0.07659 | -0.03 | 17.7451
13.5 | 1.2984 | 0.08795 | -0.0287 | 14.7629
14 | 1.2345 | 0.10274 | -0.032 | 12.0158
14.5 | 0.988 | 0.17058 | -0.0772 | 5.792
15.5 | 0.95 | 0.19953 | -0.0973 | 4.7612
16 | 0.9625 | 0.20686 | -0.0998 | 4.6529
16.5 | 0.9744 | 0.21433 | -0.1027 | 4.5463
17 | 0.9877 | 0.22153 | -0.1056 | 4.4585

## 3. Re 50k Mach 0.10 (1)
BIGFOIL.COM POLAR EXPORT
GA 30A610
GA 30A610 |  |  |  | Cl Max: | 1.438 | at alpha= | 9.5 | deg
JavaFoil+Calcfoil stall+Eppler ext transition |  |  |  | L/D Max: | 42.822 | at alpha= | 6 | deg
Re: | 50000 |  |  | Cd Min: | 0.01975 | at alpha= | -1 | deg
Mach: | 0.1 |  |  | Cl=0 at alpha= | -4.0638 | deg
|  |  |  | @ Cl=0.1, Cd= | 0.043092
|  |  |  | @ Cl=0.4, Cd= | 0.019806
|  |  |  | @ Cl=0.6, Cd= | 0.020536
alpha (deg) | Cl | Cd | Cm | Cl/Cd
-17 | -0.326 | 0.3058 | -0.025 | -1.067
-16.5 | -0.339 | 0.27797 | -0.025 | -1.219
-16 | -0.351 | 0.25665 | -0.026 | -1.369
-15.5 | -0.363 | 0.24988 | -0.026 | -1.454
-15 | -0.375 | 0.22387 | -0.026 | -1.673
-14.5 | -0.385 | 0.20792 | -0.026 | -1.852
-14 | -0.394 | 0.18767 | -0.026 | -2.101
-13.5 | -0.402 | 0.18446 | -0.026 | -2.18
-13 | -0.408 | 0.16605 | -0.026 | -2.458
-12.5 | -0.412 | 0.15029 | -0.026 | -2.743
-12 | -0.414 | 0.14854 | -0.026 | -2.786
-11.5 | -0.413 | 0.15397 | -0.026 | -2.681
-11 | -0.409 | 0.12232 | -0.027 | -3.341
-10.5 | -0.401 | 0.11348 | -0.027 | -3.536
-10 | -0.39 | 0.10433 | -0.027 | -3.74
-9.5 | -0.376 | 0.09953 | -0.027 | -3.773
-9 | -0.357 | 0.09326 | -0.027 | -3.829
-8.5 | -0.335 | 0.08874 | -0.027 | -3.772
-8 | -0.309 | 0.0788 | -0.027 | -3.916
-7.5 | -0.279 | 0.0749 | -0.027 | -3.723
-7 | -0.246 | 0.06733 | -0.027 | -3.651
-6.5 | -0.21 | 0.06405 | -0.027 | -3.273
-6 | -0.171 | 0.05828 | -0.028 | -2.929
-5.5 | -0.129 | 0.05577 | -0.028 | -2.318
-5 | -0.086 | 0.05158 | -0.03 | -1.665
-4.5 | -0.041 | 0.04909 | -0.03 | -0.831
-4 | 0.006 | 0.0467 | -0.031 | 0.12
-3.5 | 0.053 | 0.04458 | -0.034 | 1.19
-3 | 0.101 | 0.04306 | -0.037 | 2.353
-2.5 | 0.15 | 0.04169 | -0.04 | 3.603
-2 | 0.2 | 0.03988 | -0.046 | 5.023
-1.5 | 0.306 | 0.01992 | -0.086 | 15.364
-1 | 0.366 | 0.01975 | -0.087 | 18.549
-0.5 | 0.427 | 0.01985 | -0.087 | 21.514
0 | 0.48 | 0.01993 | -0.086 | 24.086
0.5 | 0.537 | 0.01997 | -0.086 | 26.867
1 | 0.592 | 0.02045 | -0.086 | 28.931
1.5 | 0.646 | 0.02103 | -0.086 | 30.714
2 | 0.7 | 0.02163 | -0.086 | 32.338
2.5 | 0.752 | 0.02244 | -0.086 | 33.508
3 | 0.806 | 0.02317 | -0.086 | 34.777
3.5 | 0.859 | 0.024 | -0.086 | 35.777
4 | 0.918 | 0.02452 | -0.087 | 37.42
4.5 | 0.977 | 0.0251 | -0.088 | 38.923
5 | 1.047 | 0.02536 | -0.09 | 41.283
5.5 | 1.104 | 0.02606 | -0.091 | 42.367
6 | 1.162 | 0.02714 | -0.092 | 42.822
6.5 | 1.217 | 0.02857 | -0.093 | 42.597
7 | 1.265 | 0.03049 | -0.093 | 41.49
7.5 | 1.313 | 0.03308 | -0.094 | 39.682
8 | 1.352 | 0.03524 | -0.094 | 38.365
8.5 | 1.387 | 0.03751 | -0.094 | 36.99
9 | 1.419 | 0.0397 | -0.094 | 35.752
9.5 | 1.438 | 0.04283 | -0.093 | 33.583
10 | 1.255 | 0.08071 | -0.045 | 15.548
10.5 | 1.268 | 0.0871 | -0.041 | 14.561
11 | 1.277 | 0.09335 | -0.039 | 13.685
11.5 | 1.281 | 0.10162 | -0.039 | 12.607
12 | 1.278 | 0.10857 | -0.038 | 11.773
12.5 | 1.269 | 0.11829 | -0.037 | 10.73
13 | 1.254 | 0.12775 | -0.036 | 9.817
13.5 | 1.234 | 0.13816 | -0.036 | 8.929
14 | 1.208 | 0.14619 | -0.035 | 8.261
14.5 | 1.177 | 0.16244 | -0.035 | 7.247

## 4. Re 50k Mach 0.10 (2)
BIGFOIL.COM POLAR EXPORT
GA 30A610
GA 30A610 |  |  |  | Cl Max: | 1.4055 | at alpha= | 11.5 | deg
XFOIL ncrit=9 |  |  |  | L/D Max: | 35.2027 | at alpha= | 9 | deg
Re: | 50000 |  |  | Cd Min: | 0.24817 | at alpha= | -20 | deg
Mach: | 0.1 |  |  | Cl=0 at alpha= | -0.9693 | deg
|  |  |  | @ Cl=0.1, Cd= | 0.03286
|  |  |  | @ Cl=0.4, Cd= | 0.039554
|  |  |  | @ Cl=0.6, Cd= | 0.047807
alpha (deg) | Cl | Cd | Cm | Cl/Cd
-20 | -0.629 | 0.24817 | 0.031 | -2.5346
-19.5 | -0.6093 | 0.24068 | 0.0279 | -2.5316
-19 | -0.5912 | 0.23475 | 0.0241 | -2.5184
-18.5 | -0.5749 | 0.23025 | 0.0195 | -2.4969
-18 | -0.5664 | 0.23103 | 0.0137 | -2.4516
-17.5 | -0.5414 | 0.21804 | 0.0119 | -2.483
-17 | -0.5214 | 0.21064 | 0.0093 | -2.4753
-16.5 | -0.5058 | 0.20566 | 0.0054 | -2.4594
-16 | -0.5017 | 0.20611 | -0.0001 | -2.4341
-15.5 | -0.4751 | 0.19345 | -0.0016 | -2.4559
-15 | -0.4559 | 0.18625 | -0.0038 | -2.4478
-14.5 | -0.4449 | 0.18208 | -0.0077 | -2.4434
-14 | -0.4523 | 0.18373 | -0.0131 | -2.4618
-13.5 | -0.4119 | 0.1678 | -0.0124 | -2.4547
-13 | -0.4045 | 0.16388 | -0.0159 | -2.4683
-12.5 | -0.3894 | 0.15632 | -0.0181 | -2.491
-12 | -0.3743 | 0.14998 | -0.0199 | -2.4957
-11.5 | -0.3904 | 0.15067 | -0.0255 | -2.5911
-11 | -0.3495 | 0.13728 | -0.024 | -2.5459
-10.5 | -0.3664 | 0.13709 | -0.0293 | -2.6727
-10 | -0.3294 | 0.1254 | -0.0279 | -2.6268
-9.5 | -0.3252 | 0.11992 | -0.0301 | -2.7118
-9 | -0.3272 | 0.11628 | -0.0322 | -2.8139
-8.5 | -0.3111 | 0.1091 | -0.0316 | -2.8515
-8 | -0.3055 | 0.1035 | -0.0307 | -2.9517
-7.5 | -0.3147 | 0.09945 | -0.0278 | -3.1644
-7 | -0.3633 | 0.09981 | -0.0205 | -3.6399
-6.5 | -0.3791 | 0.09601 | -0.0142 | -3.9485
-6 | -0.4159 | 0.09428 | -0.0112 | -4.4113
-5.5 | -0.4285 | 0.09031 | -0.0084 | -4.7448
-5 | -0.4303 | 0.08543 | -0.0046 | -5.0369
-4.5 | -0.4323 | 0.0809 | -0.0047 | -5.3436
-4 | -0.4252 | 0.07565 | -0.0014 | -5.6206
-3.5 | -0.417 | 0.07068 | 0.0029 | -5.8998
-2.5 | -0.2061 | 0.04457 | -0.0508 | -4.6242
-2 | -0.1377 | 0.039 | -0.0551 | -3.5308
-1.5 | -0.084 | 0.03617 | -0.0563 | -2.3224
-1 | -0.0056 | 0.03441 | -0.0613 | -0.16274
-0.5 | 0.0856 | 0.03324 | -0.0679 | 2.5752
0 | 0.1554 | 0.0314 | -0.0703 | 4.949
0.5 | 0.2236 | 0.03342 | -0.0748 | 6.6906
1 | 0.2924 | 0.03555 | -0.0794 | 8.225
1.5 | 0.3511 | 0.03765 | -0.0821 | 9.3254
2 | 0.4053 | 0.03976 | -0.0841 | 10.1937
2.5 | 0.4701 | 0.04203 | -0.0874 | 11.1849
3 | 0.5194 | 0.04424 | -0.0882 | 11.7405
3.5 | 0.5695 | 0.04656 | -0.089 | 12.2315
4 | 0.6243 | 0.0488 | -0.09 | 12.793
4.5 | 0.68 | 0.05093 | -0.0907 | 13.3517
5 | 0.7325 | 0.05295 | -0.0906 | 13.8338
5.5 | 0.7768 | 0.05508 | -0.0894 | 14.1031
6 | 0.8186 | 0.05718 | -0.0877 | 14.3162
6.5 | 0.8657 | 0.05877 | -0.0858 | 14.7303
7 | 0.925 | 0.059 | -0.0838 | 15.678
7.5 | 1.0093 | 0.05581 | -0.0808 | 18.0846
8 | 1.0507 | 0.05543 | -0.0758 | 18.9554
8.5 | 1.2223 | 0.04042 | -0.0723 | 30.24
9 | 1.2937 | 0.03675 | -0.0676 | 35.2027
9.5 | 1.3256 | 0.03815 | -0.0618 | 34.7471
10 | 1.3504 | 0.04131 | -0.0566 | 32.6894
10.5 | 1.3698 | 0.04556 | -0.0517 | 30.0658
11 | 1.3878 | 0.05047 | -0.0473 | 27.4975
11.5 | 1.4055 | 0.05616 | -0.0434 | 25.0267
12 | 1.4023 | 0.06249 | -0.0381 | 22.4404
12.5 | 1.4014 | 0.06965 | -0.034 | 20.1206
13 | 1.3479 | 0.07857 | -0.0292 | 17.1554
13.5 | 1.2877 | 0.09034 | -0.0288 | 14.2539
14.5 | 0.6894 | 0.16423 | -0.0615 | 4.1978
15 | 0.6898 | 0.16929 | -0.0624 | 4.0747
15.5 | 0.6895 | 0.17384 | -0.0634 | 3.9663
16 | 0.6937 | 0.17934 | -0.0646 | 3.8681
16.5 | 0.6986 | 0.1848 | -0.0658 | 3.7803

## 5. Re 50k Mach 0.25 (1)
BIGFOIL.COM POLAR EXPORT
GA 30A610
GA 30A610 |  |  |  | Cl Max: | 1.431 | at alpha= | 9 | deg
JavaFoil+Calcfoil stall+Eppler ext transition |  |  |  | L/D Max: | 42.092 | at alpha= | 6 | deg
Re: | 50000 |  |  | Cd Min: | 0.02004 | at alpha= | -1.5 | deg
Mach: | 0.25 |  |  | Cl=0 at alpha= | -4.0625 | deg
|  |  |  | @ Cl=0.1, Cd= | 0.043603
|  |  |  | @ Cl=0.4, Cd= | 0.020096
|  |  |  | @ Cl=0.6, Cd= | 0.020852
alpha (deg) | Cl | Cd | Cm | Cl/Cd
-14.5 | -0.06 | 0.32553 | -0.028 | -0.185
-14 | -0.057 | 0.27642 | -0.028 | -0.207
-13.5 | -0.152 | 0.26468 | -0.028 | -0.575
-13 | -0.195 | 0.23585 | -0.027 | -0.827
-12.5 | -0.23 | 0.21287 | -0.028 | -1.08
-12 | -0.259 | 0.18464 | -0.028 | -1.405
-11.5 | -0.284 | 0.16518 | -0.027 | -1.718
-11 | -0.303 | 0.14822 | -0.028 | -2.044
-10.5 | -0.317 | 0.13104 | -0.028 | -2.416
-10 | -0.324 | 0.1207 | -0.028 | -2.687
-9.5 | -0.326 | 0.11032 | -0.028 | -2.953
-9 | -0.321 | 0.10201 | -0.028 | -3.147
-8.5 | -0.31 | 0.10512 | -0.028 | -2.948
-8 | -0.293 | 0.08862 | -0.028 | -3.303
-7.5 | -0.27 | 0.08374 | -0.028 | -3.22
-7 | -0.241 | 0.07368 | -0.028 | -3.276
-6.5 | -0.208 | 0.06786 | -0.028 | -3.07
-6 | -0.171 | 0.063 | -0.028 | -2.717
-5.5 | -0.131 | 0.05805 | -0.029 | -2.25
-5 | -0.087 | 0.05284 | -0.03 | -1.65
-4.5 | -0.042 | 0.04979 | -0.031 | -0.835
-4 | 0.006 | 0.04728 | -0.032 | 0.122
-3.5 | 0.054 | 0.04525 | -0.034 | 1.201
-3 | 0.104 | 0.04346 | -0.037 | 2.39
-2.5 | 0.154 | 0.04206 | -0.041 | 3.665
-2 | 0.205 | 0.0407 | -0.045 | 5.038
-1.5 | 0.314 | 0.02004 | -0.088 | 15.689
-1 | 0.376 | 0.02013 | -0.089 | 18.701
-0.5 | 0.439 | 0.02004 | -0.09 | 21.892
0 | 0.491 | 0.02023 | -0.088 | 24.271
0.5 | 0.549 | 0.02036 | -0.088 | 26.94
1 | 0.605 | 0.0209 | -0.088 | 28.923
1.5 | 0.659 | 0.02158 | -0.088 | 30.554
2 | 0.714 | 0.02225 | -0.088 | 32.105
2.5 | 0.77 | 0.02299 | -0.088 | 33.487
3 | 0.825 | 0.02378 | -0.088 | 34.695
3.5 | 0.881 | 0.0246 | -0.088 | 35.801
4 | 0.942 | 0.02512 | -0.089 | 37.492
4.5 | 1.004 | 0.0257 | -0.091 | 39.079
5 | 1.073 | 0.0262 | -0.092 | 40.947
5.5 | 1.131 | 0.02725 | -0.093 | 41.492
6 | 1.19 | 0.02827 | -0.094 | 42.092
6.5 | 1.243 | 0.02991 | -0.095 | 41.553
7 | 1.291 | 0.03212 | -0.095 | 40.175
7.5 | 1.336 | 0.03502 | -0.096 | 38.143
8 | 1.373 | 0.03747 | -0.096 | 36.638
8.5 | 1.407 | 0.03978 | -0.096 | 35.367
9 | 1.431 | 0.04264 | -0.095 | 33.569
9.5 | 1.246 | 0.07813 | -0.047 | 15.944
10 | 1.261 | 0.0846 | -0.042 | 14.909
10.5 | 1.266 | 0.09183 | -0.04 | 13.783
11 | 1.261 | 0.10064 | -0.039 | 12.533
11.5 | 1.247 | 0.10844 | -0.038 | 11.498
12 | 1.222 | 0.12106 | -0.037 | 10.095
12.5 | 1.187 | 0.13249 | -0.036 | 8.958
13 | 1.141 | 0.14532 | -0.035 | 7.851
13.5 | 1.085 | 0.16385 | -0.035 | 6.621
14 | 1.019 | 0.17863 | -0.033 | 5.706

## 6. Re 50k Mach 0.25 (2)
BIGFOIL.COM POLAR EXPORT
GA 30A610
GA 30A610 |  |  |  | Cl Max: | 1.372 | at alpha= | 10.5 | deg
XFOIL ncrit=9 |  |  |  | L/D Max: | 32.577 | at alpha= | 9 | deg
Re: | 50000 |  |  | Cd Min: | 0.2506 | at alpha= | -20 | deg
Mach: | 0.25 |  |  | Cl=0 at alpha= | -1.0134 | deg
|  |  |  | @ Cl=0.1, Cd= | 0.034692
|  |  |  | @ Cl=0.4, Cd= | 0.040308
|  |  |  | @ Cl=0.6, Cd= | 0.048842
alpha (deg) | Cl | Cd | Cm | Cl/Cd
-20 | -0.6363 | 0.2506 | 0.0327 | -2.5391
-19.5 | -0.6168 | 0.24416 | 0.0288 | -2.5262
-19 | -0.5985 | 0.23868 | 0.0244 | -2.5075
-18.5 | -0.5846 | 0.23698 | 0.0188 | -2.4669
-18 | -0.5729 | 0.23483 | 0.0136 | -2.4396
-17 | -0.5245 | 0.21346 | 0.0091 | -2.4571
-16.5 | -0.5128 | 0.21128 | 0.004 | -2.4271
-16 | -0.5004 | 0.20664 | -0.0003 | -2.4216
-15.5 | -0.472 | 0.19451 | -0.0014 | -2.4266
-15 | -0.4555 | 0.1887 | -0.0047 | -2.4139
-14.5 | -0.4526 | 0.18817 | -0.0098 | -2.4053
-14 | -0.4253 | 0.17631 | -0.0111 | -2.4122
-13.5 | -0.408 | 0.16975 | -0.0135 | -2.4035
-13 | -0.4129 | 0.16989 | -0.0185 | -2.4304
-12.5 | -0.379 | 0.15702 | -0.0186 | -2.4137
-12 | -0.3784 | 0.15454 | -0.0225 | -2.4486
-11.5 | -0.3542 | 0.14479 | -0.0234 | -2.4463
-11 | -0.3494 | 0.14069 | -0.0264 | -2.4835
-10.5 | -0.3308 | 0.13256 | -0.0275 | -2.4955
-10 | -0.333 | 0.12948 | -0.0306 | -2.5718
-9.5 | -0.3088 | 0.1206 | -0.0305 | -2.5605
-9 | -0.304 | 0.11523 | -0.032 | -2.6382
-8.5 | -0.3213 | 0.11377 | -0.0339 | -2.8241
-8 | -0.3138 | 0.10763 | -0.0319 | -2.9155
-7.5 | -0.3112 | 0.10207 | -0.0282 | -3.0489
-7 | -0.3339 | 0.09925 | -0.0218 | -3.3642
-6.5 | -0.384 | 0.09966 | -0.0141 | -3.8531
-6 | -0.3982 | 0.09567 | -0.0086 | -4.1622
-5.5 | -0.4169 | 0.09217 | -0.0049 | -4.5232
-5 | -0.4318 | 0.08855 | -0.0032 | -4.8763
-4.5 | -0.4344 | 0.08344 | -0.0008 | -5.2061
-4 | -0.4317 | 0.07843 | 0.0021 | -5.5043
-3.5 | -0.4265 | 0.07343 | 0.0059 | -5.8083
-2.5 | -0.2322 | 0.04843 | -0.0482 | -4.7945
-2 | -0.1602 | 0.04179 | -0.0545 | -3.8335
-1.5 | -0.098 | 0.03825 | -0.0574 | -2.5621
-1 | 0.0027 | 0.03588 | -0.066 | 0.075251
-0.5 | 0.0952 | 0.03485 | -0.0725 | 2.7317
0 | 0.1686 | 0.03243 | -0.0747 | 5.1989
0.5 | 0.2316 | 0.03436 | -0.0779 | 6.7404
1 | 0.2929 | 0.03641 | -0.0808 | 8.0445
1.5 | 0.3599 | 0.03865 | -0.0846 | 9.3118
2 | 0.4131 | 0.04085 | -0.0861 | 10.1126
2.5 | 0.4767 | 0.04314 | -0.0889 | 11.0501
3 | 0.5231 | 0.04549 | -0.0891 | 11.4992
3.5 | 0.577 | 0.04788 | -0.09 | 12.051
4 | 0.6327 | 0.05021 | -0.0909 | 12.6011
4.5 | 0.6864 | 0.05248 | -0.0911 | 13.0793
5 | 0.7333 | 0.0548 | -0.0903 | 13.3814
5.5 | 0.7745 | 0.05723 | -0.0887 | 13.5331
6 | 0.8171 | 0.05952 | -0.0869 | 13.7282
6.5 | 0.868 | 0.06111 | -0.0851 | 14.2039
7 | 0.9371 | 0.06078 | -0.0829 | 15.4179
7.5 | 0.9574 | 0.0637 | -0.0789 | 15.0298
8 | 1.0718 | 0.05605 | -0.0733 | 19.1222
8.5 | 1.242 | 0.04166 | -0.0682 | 29.8128
9 | 1.3008 | 0.03993 | -0.0622 | 32.577
10 | 1.3479 | 0.04615 | -0.0503 | 29.2069
10.5 | 1.372 | 0.05077 | -0.0458 | 27.0238
11.5 | 1.3452 | 0.06371 | -0.0343 | 21.1144
12 | 1.3195 | 0.07204 | -0.0309 | 18.3162
12.5 | 1.2546 | 0.08461 | -0.0312 | 14.828
13 | 1.1837 | 0.10152 | -0.0366 | 11.6598
15 | 0.9484 | 0.19662 | -0.0981 | 4.8235
15.5 | 0.9612 | 0.20437 | -0.1008 | 4.7032

## 7. Re 50k Mach 0.50 (1)
BIGFOIL.COM POLAR EXPORT
GA 30A610
GA 30A610 |  |  |  | Cl Max: | 1.413 | at alpha= | 7.5 | deg
JavaFoil+Calcfoil stall+Eppler ext transition |  |  |  | L/D Max: | 38.803 | at alpha= | 5 | deg
Re: | 50000 |  |  | Cd Min: | 0.02085 | at alpha= | -1 | deg
Mach: | 0.5 |  |  | Cl=0 at alpha= | -4.0625 | deg
|  |  |  | @ Cl=0.1, Cd= | 0.046773
|  |  |  | @ Cl=0.4, Cd= | 0.023918
|  |  |  | @ Cl=0.6, Cd= | 0.02263
alpha (deg) | Cl | Cd | Cm | Cl/Cd
-20 | -0.867 | 0.42971 | -0.042 | -2.019
-19.5 | -0.841 | 0.44026 | -0.043 | -1.911
-19 | -0.815 | 0.42308 | -0.043 | -1.927
-18.5 | -0.789 | 0.37869 | -0.043 | -2.083
-18 | -0.759 | 0.37549 | -0.039 | -2.021
-17.5 | -0.732 | 0.36068 | -0.039 | -2.03
-17 | -0.706 | 0.36994 | -0.039 | -1.908
-16.5 | -0.679 | 0.35392 | -0.039 | -1.919
-16 | -0.653 | 0.33685 | -0.04 | -1.938
-15.5 | -0.626 | 0.34124 | -0.04 | -1.835
-15 | -0.599 | 0.33402 | -0.04 | -1.794
-14.5 | -0.573 | 0.33313 | -0.04 | -1.719
-14 | -0.546 | 0.32801 | -0.04 | -1.664
-13.5 | -0.519 | 0.30729 | -0.041 | -1.688
-13 | -0.492 | 0.29493 | -0.041 | -1.668
-12.5 | -0.465 | 0.29248 | -0.041 | -1.589
-12 | -0.436 | 0.25732 | -0.037 | -1.696
-11.5 | -0.409 | 0.25362 | -0.037 | -1.613
-11 | -0.382 | 0.25304 | -0.037 | -1.51
-10.5 | -0.355 | 0.25014 | -0.038 | -1.418
-10 | -0.328 | 0.22933 | -0.038 | -1.428
-9.5 | -0.3 | 0.22934 | -0.038 | -1.309
-9 | -0.273 | 0.22649 | -0.039 | -1.205
-8.5 | -0.245 | 0.22063 | -0.039 | -1.112
-8 | -0.218 | 0.21697 | -0.036 | -1.003
-7.5 | -0.19 | 0.17252 | -0.037 | -1.102
-7 | -0.163 | 0.18386 | -0.037 | -0.884
-6.5 | -0.135 | 0.09795 | -0.035 | -1.378
-6 | -0.107 | 0.11721 | -0.033 | -0.916
-5.5 | -0.08 | 0.07873 | -0.033 | -1.012
-5 | -0.079 | 0.0778 | -0.033 | -1.013
-4.5 | -0.042 | 0.0601 | -0.033 | -0.707
-4 | 0.006 | 0.05293 | -0.033 | 0.116
-3.5 | 0.059 | 0.04864 | -0.035 | 1.219
-3 | 0.115 | 0.04609 | -0.037 | 2.485
-2.5 | 0.171 | 0.04414 | -0.041 | 3.871
-2 | 0.228 | 0.04242 | -0.045 | 5.374
-1.5 | 0.287 | 0.04043 | -0.053 | 7.088
-1 | 0.421 | 0.02085 | -0.096 | 20.169
-0.5 | 0.49 | 0.02088 | -0.096 | 23.489
0 | 0.537 | 0.02212 | -0.096 | 24.289
0.5 | 0.6 | 0.02263 | -0.096 | 26.493
1 | 0.663 | 0.02305 | -0.096 | 28.751
1.5 | 0.725 | 0.02384 | -0.096 | 30.398
2 | 0.787 | 0.0247 | -0.096 | 31.852
2.5 | 0.848 | 0.02563 | -0.096 | 33.089
3 | 0.913 | 0.02642 | -0.097 | 34.568
3.5 | 0.98 | 0.02721 | -0.098 | 36.031
4 | 1.055 | 0.02785 | -0.1 | 37.882
4.5 | 1.119 | 0.02908 | -0.101 | 38.491
5 | 1.185 | 0.03053 | -0.102 | 38.803
5.5 | 1.248 | 0.0325 | -0.103 | 38.395
6 | 1.302 | 0.0349 | -0.104 | 37.3
6.5 | 1.352 | 0.03826 | -0.104 | 35.332
7 | 1.389 | 0.04179 | -0.104 | 33.233
7.5 | 1.413 | 0.04567 | -0.104 | 30.936
8 | 1.371 | 0.05492 | -0.099 | 24.958
8.5 | 1.2 | 0.08281 | -0.045 | 14.49
9 | 1.123 | 0.10053 | -0.039 | 11.175
9.5 | 0.751 | 0.19664 | -0.038 | 3.817
10 | 0.778 | 0.22953 | -0.042 | 3.391
10.5 | 0.806 | 0.22386 | -0.046 | 3.601
11 | 0.834 | 0.25727 | -0.05 | 3.243
11.5 | 0.862 | 0.2673 | -0.051 | 3.223
12 | 0.889 | 0.27289 | -0.052 | 3.257
12.5 | 0.917 | 0.29609 | -0.054 | 3.096

## 8. Re 50k Mach 0.50 (2)
BIGFOIL.COM POLAR EXPORT
GA 30A610
GA 30A610 |  |  |  | Cl Max: | 1.1992 | at alpha= | 20 | deg
XFOIL ncrit=9 |  |  |  | L/D Max: | 11.8769 | at alpha= | 5.5 | deg
Re: | 50000 |  |  | Cd Min: | 0.30329 | at alpha= | 20 | deg
Mach: | 0.5 |  |  | Cl=0 at alpha= | -0.97828 | deg
|  |  |  | @ Cl=0.1, Cd= | 0.040705
|  |  |  | @ Cl=0.4, Cd= | 0.044042
|  |  |  | @ Cl=0.6, Cd= | 0.054414
alpha (deg) | Cl | Cd | Cm | Cl/Cd
-20 | -0.684 | 0.27454 | 0.0366 | -2.4914
-19 | -0.6375 | 0.25752 | 0.027 | -2.4755
-18.5 | -0.6129 | 0.24857 | 0.0229 | -2.4657
-18 | -0.5904 | 0.24188 | 0.018 | -2.4409
-17.5 | -0.5753 | 0.24139 | 0.0115 | -2.3833
-17 | -0.5474 | 0.22826 | 0.0084 | -2.3981
-16.5 | -0.5225 | 0.21941 | 0.0049 | -2.3814
-16 | -0.5021 | 0.21349 | 0.0003 | -2.3519
-15.5 | -0.4934 | 0.21405 | -0.0058 | -2.3051
-15 | -0.4588 | 0.19847 | -0.0075 | -2.3117
-14.5 | -0.4374 | 0.19147 | -0.011 | -2.2844
-14 | -0.4322 | 0.19139 | -0.0165 | -2.2582
-13.5 | -0.3975 | 0.17744 | -0.0178 | -2.2402
-13 | -0.3875 | 0.17425 | -0.0221 | -2.2238
-12.5 | -0.3621 | 0.16439 | -0.0242 | -2.2027
-12 | -0.3476 | 0.15895 | -0.0271 | -2.1869
-11.5 | -0.3308 | 0.15177 | -0.0297 | -2.1796
-11 | -0.3164 | 0.14595 | -0.0319 | -2.1679
-10.5 | -0.2989 | 0.13852 | -0.0337 | -2.1578
-10 | -0.302 | 0.13627 | -0.0364 | -2.2162
-9.5 | -0.2783 | 0.12748 | -0.0366 | -2.1831
-9 | -0.2653 | 0.12099 | -0.0367 | -2.1927
-8.5 | -0.2628 | 0.11606 | -0.0359 | -2.2643
-8 | -0.2907 | 0.11555 | -0.033 | -2.5158
-7.5 | -0.3003 | 0.1117 | -0.0272 | -2.6885
-7 | -0.312 | 0.10784 | -0.0212 | -2.8932
-6.5 | -0.3387 | 0.10574 | -0.0152 | -3.2031
-6 | -0.3814 | 0.1052 | -0.0088 | -3.6255
-5.5 | -0.4106 | 0.1028 | -0.0034 | -3.9942
-5 | -0.4096 | 0.09699 | 0.0019 | -4.2231
-4 | -0.4398 | 0.08865 | 0.0101 | -4.9611
-3 | -0.4453 | 0.07797 | 0.0219 | -5.7112
-2.5 | -0.3167 | 0.0638 | -0.0356 | -4.9639
-2 | -0.2094 | 0.05383 | -0.0547 | -3.89
-1.5 | -0.1043 | 0.04687 | -0.0683 | -2.2253
-1 | -0.0039 | 0.04274 | -0.0775 | -0.091249
-0.5 | 0.0859 | 0.04082 | -0.0831 | 2.1044
0 | 0.1715 | 0.04012 | -0.087 | 4.2747
0.5 | 0.2413 | 0.03804 | -0.0873 | 6.3433
1 | 0.319 | 0.04054 | -0.0911 | 7.8688
1.5 | 0.3696 | 0.04284 | -0.091 | 8.6275
2 | 0.4361 | 0.04547 | -0.0932 | 9.5909
2.5 | 0.4915 | 0.04809 | -0.0937 | 10.2204
3 | 0.5395 | 0.05084 | -0.0932 | 10.6117
3.5 | 0.5889 | 0.05373 | -0.0927 | 10.9604
4 | 0.6371 | 0.0567 | -0.092 | 11.2363
4.5 | 0.6839 | 0.05976 | -0.091 | 11.4441
5 | 0.7309 | 0.06285 | -0.0897 | 11.6293
5.5 | 0.7815 | 0.0658 | -0.0884 | 11.8769
6 | 0.809 | 0.06955 | -0.0856 | 11.6319
6.5 | 0.8367 | 0.07342 | -0.083 | 11.3961
7 | 0.8812 | 0.07639 | -0.0805 | 11.5355
7.5 | 0.9028 | 0.08077 | -0.0776 | 11.1774
8 | 0.9256 | 0.08528 | -0.0749 | 10.8537
8.5 | 0.9615 | 0.08877 | -0.0715 | 10.8314
9 | 0.9628 | 0.09575 | -0.07 | 10.0554
9.5 | 0.9677 | 0.1028 | -0.0688 | 9.4134
10 | 0.9739 | 0.11012 | -0.0681 | 8.844
10.5 | 0.9861 | 0.11716 | -0.0672 | 8.4167
11 | 0.9734 | 0.12815 | -0.0704 | 7.5958
11.5 | 0.9681 | 0.1382 | -0.0733 | 7.0051
12 | 0.9713 | 0.14824 | -0.0764 | 6.5522
12.5 | 0.9787 | 0.15786 | -0.0793 | 6.1998
13 | 0.9742 | 0.16896 | -0.0851 | 5.7659
13.5 | 0.9789 | 0.17963 | -0.0903 | 5.4495
15 | 1.0022 | 0.215 | -0.1113 | 4.6614
15.5 | 1.0228 | 0.22438 | -0.1148 | 4.5583
16 | 1.0433 | 0.23364 | -0.1184 | 4.4654
16.5 | 1.0684 | 0.24455 | -0.1215 | 4.3688
17 | 1.0897 | 0.25426 | -0.1252 | 4.2858
17.5 | 1.1005 | 0.25941 | -0.1311 | 4.2423
18 | 1.1174 | 0.26738 | -0.1363 | 4.1791
18.5 | 1.1379 | 0.27658 | -0.1411 | 4.1142
19 | 1.1647 | 0.28892 | -0.1444 | 4.0312
19.5 | 1.1847 | 0.29712 | -0.1493 | 3.9873
20 | 1.1992 | 0.30329 | -0.1563 | 3.954

## 9. Re 100k Mach 0.00 (1)
BIGFOIL.COM POLAR EXPORT
GA 30A610
GA 30A610 |  |  |  | Cl Max: | 1.49 | at alpha= | 10.5 | deg
JavaFoil+Calcfoil stall+Eppler ext transition |  |  |  | L/D Max: | 60.205 | at alpha= | 5.5 | deg
Re: | 100000 |  |  | Cd Min: | 0.01496 | at alpha= | 0.5 | deg
Mach: | 0 |  |  | Cl=0 at alpha= | -4.0638 | deg
|  |  |  | @ Cl=0.1, Cd= | 0.039124
|  |  |  | @ Cl=0.4, Cd= | 0.015595
|  |  |  | @ Cl=0.6, Cd= | 0.01522
alpha (deg) | Cl | Cd | Cm | Cl/Cd
-17.5 | -0.358 | 0.24859 | -0.025 | -1.438
-17 | -0.368 | 0.23036 | -0.026 | -1.599
-16.5 | -0.379 | 0.22219 | -0.025 | -1.706
-16 | -0.389 | 0.20701 | -0.026 | -1.88
-15.5 | -0.399 | 0.19001 | -0.026 | -2.099
-15 | -0.408 | 0.17669 | -0.026 | -2.307
-14.5 | -0.415 | 0.16283 | -0.026 | -2.552
-14 | -0.422 | 0.1567 | -0.026 | -2.694
-13.5 | -0.427 | 0.14611 | -0.026 | -2.924
-13 | -0.431 | 0.14332 | -0.026 | -3.004
-12.5 | -0.432 | 0.12844 | -0.026 | -3.362
-12 | -0.431 | 0.12005 | -0.026 | -3.588
-11.5 | -0.427 | 0.11174 | -0.026 | -3.822
-11 | -0.42 | 0.10166 | -0.026 | -4.136
-10.5 | -0.411 | 0.09468 | -0.027 | -4.339
-10 | -0.398 | 0.08913 | -0.027 | -4.462
-9.5 | -0.381 | 0.08484 | -0.027 | -4.493
-9 | -0.361 | 0.08011 | -0.027 | -4.508
-8.5 | -0.337 | 0.07636 | -0.027 | -4.419
-8 | -0.31 | 0.06918 | -0.027 | -4.485
-7.5 | -0.28 | 0.06542 | -0.027 | -4.277
-7 | -0.246 | 0.06005 | -0.028 | -4.099
-6.5 | -0.21 | 0.057 | -0.027 | -3.677
-6 | -0.17 | 0.05259 | -0.029 | -3.241
-5.5 | -0.129 | 0.04975 | -0.029 | -2.592
-5 | -0.086 | 0.04675 | -0.03 | -1.831
-4.5 | -0.041 | 0.04452 | -0.03 | -0.913
-4 | 0.006 | 0.0425 | -0.032 | 0.132
-3.5 | 0.053 | 0.04073 | -0.035 | 1.297
-3 | 0.101 | 0.03909 | -0.039 | 2.583
-2.5 | 0.184 | 0.01608 | -0.084 | 11.469
-2 | 0.244 | 0.01613 | -0.085 | 15.159
-1.5 | 0.305 | 0.01617 | -0.086 | 18.838
-1 | 0.365 | 0.01563 | -0.086 | 23.324
-0.5 | 0.425 | 0.01557 | -0.087 | 27.287
0 | 0.488 | 0.0155 | -0.087 | 31.463
0.5 | 0.548 | 0.01496 | -0.088 | 36.625
1 | 0.608 | 0.01526 | -0.089 | 39.842
1.5 | 0.668 | 0.0155 | -0.089 | 43.08
2 | 0.728 | 0.01583 | -0.09 | 45.977
2.5 | 0.787 | 0.01615 | -0.09 | 48.745
3 | 0.847 | 0.01651 | -0.091 | 51.301
3.5 | 0.906 | 0.01692 | -0.092 | 53.579
4 | 0.966 | 0.01741 | -0.092 | 55.468
4.5 | 1.024 | 0.01741 | -0.093 | 58.822
5 | 1.083 | 0.01823 | -0.094 | 59.379
5.5 | 1.14 | 0.01894 | -0.094 | 60.205
6 | 1.196 | 0.01994 | -0.095 | 59.987
6.5 | 1.251 | 0.02207 | -0.096 | 56.684
7 | 1.303 | 0.02296 | -0.096 | 56.768
7.5 | 1.325 | 0.02662 | -0.095 | 49.758
8 | 1.364 | 0.02874 | -0.095 | 47.463
8.5 | 1.4 | 0.03077 | -0.095 | 45.508
9 | 1.433 | 0.03284 | -0.095 | 43.641
9.5 | 1.462 | 0.03486 | -0.095 | 41.946
10 | 1.483 | 0.03721 | -0.094 | 39.867
10.5 | 1.49 | 0.04023 | -0.094 | 37.03
11 | 1.282 | 0.08407 | -0.046 | 15.246
11.5 | 1.285 | 0.09001 | -0.041 | 14.274
12 | 1.284 | 0.09661 | -0.039 | 13.295
12.5 | 1.279 | 0.10437 | -0.038 | 12.25
13 | 1.267 | 0.11193 | -0.037 | 11.322
13.5 | 1.251 | 0.12055 | -0.038 | 10.377
14 | 1.229 | 0.12648 | -0.037 | 9.72
14.5 | 1.204 | 0.13663 | -0.036 | 8.809
15 | 1.174 | 0.14594 | -0.036 | 8.044
15.5 | 1.141 | 0.15708 | -0.035 | 7.263

## 10. Re 100k Mach 0.00 (2)
BIGFOIL.COM POLAR EXPORT
GA 30A610
GA 30A610 |  |  |  | Cl Max: | 1.4338 | at alpha= | 14 | deg
XFOIL ncrit=9 |  |  |  | L/D Max: | 59.9382 | at alpha= | 8 | deg
Re: | 100000 |  |  | Cd Min: | 0.24936 | at alpha= | -20 | deg
Mach: | 0 |  |  | Cl=0 at alpha= | -3.5697 | deg
|  |  |  | @ Cl=0.1, Cd= | 0.02547
|  |  |  | @ Cl=0.4, Cd= | 0.019397
|  |  |  | @ Cl=0.6, Cd= | 0.021422
alpha (deg) | Cl | Cd | Cm | Cl/Cd
-20 | -0.6305 | 0.24936 | 0.0306 | -2.5285
-19.5 | -0.61 | 0.23925 | 0.028 | -2.5496
-19 | -0.5909 | 0.23182 | 0.0253 | -2.549
-18.5 | -0.5729 | 0.22574 | 0.0217 | -2.5379
-18 | -0.5554 | 0.2199 | 0.0177 | -2.5257
-17.5 | -0.5412 | 0.21632 | 0.0122 | -2.5018
-17 | -0.5356 | 0.21591 | 0.0061 | -2.4807
-16.5 | -0.5059 | 0.20132 | 0.0062 | -2.5129
-16 | -0.4878 | 0.19463 | 0.0036 | -2.5063
-15.5 | -0.4712 | 0.18843 | 0.0004 | -2.5007
-15 | -0.4565 | 0.18277 | -0.0035 | -2.4977
-14.5 | -0.4534 | 0.18102 | -0.0094 | -2.5047
-14 | -0.4309 | 0.17027 | -0.0105 | -2.5307
-13.5 | -0.4119 | 0.16302 | -0.0119 | -2.5267
-13 | -0.3979 | 0.15682 | -0.0147 | -2.5373
-12.5 | -0.3915 | 0.15241 | -0.0193 | -2.5687
-12 | -0.3988 | 0.15052 | -0.0259 | -2.6495
-11.5 | -0.3646 | 0.13768 | -0.0236 | -2.6482
-11 | -0.3488 | 0.13112 | -0.0251 | -2.6602
-10.5 | -0.3397 | 0.12538 | -0.0283 | -2.7094
-10 | -0.3508 | 0.1229 | -0.036 | -2.8544
-9.5 | -0.3238 | 0.11258 | -0.0339 | -2.8762
-9 | -0.3096 | 0.10665 | -0.0347 | -2.903
-8.5 | -0.3269 | 0.10382 | -0.0402 | -3.1487
-8 | -0.3714 | 0.10327 | -0.0371 | -3.5964
-7.5 | -0.3537 | 0.09529 | -0.029 | -3.7118
-7 | -0.4013 | 0.09512 | -0.0204 | -4.2189
-6.5 | -0.3565 | 0.08528 | -0.0485 | -4.1803
-6 | -0.3149 | 0.07765 | -0.0465 | -4.0554
-5.5 | -0.2616 | 0.06869 | -0.0601 | -3.8084
-4.5 | -0.1548 | 0.0543 | -0.078 | -2.8508
-4 | -0.0716 | 0.03685 | -0.0936 | -1.943
-3.5 | 0.0116 | 0.0298 | -0.0993 | 0.38926
-3 | 0.0729 | 0.02634 | -0.1004 | 2.7677
-2.5 | 0.138 | 0.02425 | -0.1021 | 5.6907
-2 | 0.2114 | 0.02225 | -0.1048 | 9.5011
-1.5 | 0.2637 | 0.02064 | -0.1044 | 12.7762
-1 | 0.3399 | 0.01897 | -0.1073 | 17.9178
-0.5 | 0.3987 | 0.01939 | -0.1077 | 20.5621
0 | 0.4583 | 0.01971 | -0.108 | 23.2522
0.5 | 0.508 | 0.02035 | -0.107 | 24.9631
1 | 0.5582 | 0.02097 | -0.1059 | 26.619
1.5 | 0.6091 | 0.02152 | -0.1047 | 28.3039
2 | 0.6609 | 0.02197 | -0.1035 | 30.0819
2.5 | 0.7135 | 0.02229 | -0.1022 | 32.0099
3 | 0.7669 | 0.02248 | -0.1009 | 34.1148
3.5 | 0.8211 | 0.02253 | -0.0994 | 36.4447
4 | 0.8668 | 0.02306 | -0.0972 | 37.5889
4.5 | 0.9205 | 0.02292 | -0.0955 | 40.1614
5 | 0.9783 | 0.02237 | -0.094 | 43.7327
5.5 | 1.0275 | 0.02225 | -0.0917 | 46.1798
6 | 1.0803 | 0.02171 | -0.0895 | 49.7605
6.5 | 1.1321 | 0.02117 | -0.0872 | 53.4766
7 | 1.1823 | 0.02063 | -0.0847 | 57.3097
7.5 | 1.2239 | 0.02057 | -0.0812 | 59.4993
8 | 1.2617 | 0.02105 | -0.0774 | 59.9382
8.5 | 1.2909 | 0.02237 | -0.0729 | 57.7068
9 | 1.31 | 0.02436 | -0.0674 | 53.7767
9.5 | 1.3197 | 0.02696 | -0.061 | 48.9503
10 | 1.3228 | 0.02999 | -0.0543 | 44.108
10.5 | 1.3302 | 0.03341 | -0.049 | 39.8144
11 | 1.3426 | 0.03701 | -0.0448 | 36.2767
11.5 | 1.3639 | 0.04076 | -0.0415 | 33.4617
12 | 1.3841 | 0.04472 | -0.0384 | 30.9504
12.5 | 1.4083 | 0.04905 | -0.0357 | 28.7115
13 | 1.4331 | 0.05402 | -0.0333 | 26.5291
13.5 | 1.4292 | 0.05948 | -0.0297 | 24.0282
14 | 1.4338 | 0.06609 | -0.0274 | 21.6947
14.5 | 1.4005 | 0.07413 | -0.025 | 18.8925
15 | 1.361 | 0.0841 | -0.0248 | 16.1831
15.5 | 1.3111 | 0.09645 | -0.0276 | 13.5936
16 | 1.2526 | 0.11214 | -0.0343 | 11.17
16.5 | 1.1918 | 0.13183 | -0.0456 | 9.0404
17 | 1.0074 | 0.21146 | -0.0976 | 4.764
17.5 | 1.0293 | 0.2204 | -0.0987 | 4.6701
18 | 1.0479 | 0.22734 | -0.1005 | 4.6094
18.5 | 1.0386 | 0.23539 | -0.1106 | 4.4123
19 | 1.0789 | 0.24592 | -0.1063 | 4.3872

## 11. Re 100k Mach 0.10 (1)
BIGFOIL.COM POLAR EXPORT
GA 30A610
GA 30A610 |  |  |  | Cl Max: | 1.484 | at alpha= | 10 | deg
JavaFoil+Calcfoil stall+Eppler ext transition |  |  |  | L/D Max: | 60.283 | at alpha= | 5.5 | deg
Re: | 100000 |  |  | Cd Min: | 0.01504 | at alpha= | 0.5 | deg
Mach: | 0.1 |  |  | Cl=0 at alpha= | -4.0638 | deg
|  |  |  | @ Cl=0.1, Cd= | 0.039232
|  |  |  | @ Cl=0.4, Cd= | 0.015592
|  |  |  | @ Cl=0.6, Cd= | 0.015252
alpha (deg) | Cl | Cd | Cm | Cl/Cd
-17 | -0.326 | 0.24035 | -0.026 | -1.357
-16.5 | -0.339 | 0.23279 | -0.026 | -1.456
-16 | -0.351 | 0.21846 | -0.026 | -1.608
-15.5 | -0.363 | 0.20122 | -0.026 | -1.805
-15 | -0.375 | 0.18438 | -0.026 | -2.032
-14.5 | -0.385 | 0.17147 | -0.026 | -2.245
-14 | -0.394 | 0.16652 | -0.026 | -2.368
-13.5 | -0.402 | 0.15382 | -0.026 | -2.614
-13 | -0.408 | 0.14112 | -0.026 | -2.893
-12.5 | -0.412 | 0.12931 | -0.026 | -3.188
-12 | -0.414 | 0.12675 | -0.026 | -3.266
-11.5 | -0.413 | 0.11555 | -0.026 | -3.572
-11 | -0.409 | 0.10673 | -0.027 | -3.83
-10.5 | -0.401 | 0.09914 | -0.027 | -4.048
-10 | -0.39 | 0.09354 | -0.027 | -4.172
-9.5 | -0.376 | 0.08534 | -0.027 | -4.401
-9 | -0.357 | 0.08088 | -0.027 | -4.415
-8.5 | -0.335 | 0.07703 | -0.027 | -4.345
-8 | -0.309 | 0.06976 | -0.027 | -4.424
-7.5 | -0.279 | 0.06637 | -0.027 | -4.202
-7 | -0.246 | 0.06025 | -0.028 | -4.08
-6.5 | -0.21 | 0.0572 | -0.027 | -3.665
-6 | -0.171 | 0.05258 | -0.029 | -3.246
-5.5 | -0.129 | 0.0502 | -0.029 | -2.575
-5 | -0.086 | 0.04673 | -0.03 | -1.838
-4.5 | -0.041 | 0.04466 | -0.031 | -0.913
-4 | 0.006 | 0.04272 | -0.032 | 0.132
-3.5 | 0.053 | 0.04074 | -0.035 | 1.303
-3 | 0.101 | 0.0392 | -0.039 | 2.588
-2.5 | 0.151 | 0.03693 | -0.047 | 4.094
-2 | 0.246 | 0.01621 | -0.085 | 15.15
-1.5 | 0.306 | 0.01616 | -0.086 | 18.938
-1 | 0.366 | 0.01562 | -0.087 | 23.469
-0.5 | 0.427 | 0.01557 | -0.087 | 27.423
0 | 0.49 | 0.01551 | -0.088 | 31.613
0.5 | 0.551 | 0.01504 | -0.088 | 36.619
1 | 0.611 | 0.0153 | -0.089 | 39.917
1.5 | 0.671 | 0.01556 | -0.09 | 43.135
2 | 0.731 | 0.01583 | -0.09 | 46.198
2.5 | 0.791 | 0.01624 | -0.091 | 48.72
3 | 0.851 | 0.01659 | -0.092 | 51.303
3.5 | 0.911 | 0.01701 | -0.092 | 53.544
4 | 0.97 | 0.01751 | -0.093 | 55.412
4.5 | 1.029 | 0.01752 | -0.093 | 58.753
5 | 1.088 | 0.01835 | -0.094 | 59.273
5.5 | 1.146 | 0.019 | -0.095 | 60.283
6 | 1.202 | 0.02015 | -0.095 | 59.638
6.5 | 1.257 | 0.02217 | -0.096 | 56.678
7 | 1.309 | 0.02307 | -0.097 | 56.733
7.5 | 1.329 | 0.02688 | -0.095 | 49.448
8 | 1.368 | 0.02902 | -0.095 | 47.149
8.5 | 1.404 | 0.03113 | -0.095 | 45.108
9 | 1.436 | 0.03326 | -0.095 | 43.183
9.5 | 1.465 | 0.03532 | -0.095 | 41.46
10 | 1.484 | 0.03782 | -0.095 | 39.237
10.5 | 1.478 | 0.04188 | -0.093 | 35.299
11 | 1.279 | 0.08491 | -0.043 | 15.06
11.5 | 1.282 | 0.09126 | -0.042 | 14.048
12 | 1.279 | 0.09825 | -0.04 | 13.018
12.5 | 1.27 | 0.10439 | -0.038 | 12.162
13 | 1.254 | 0.11265 | -0.037 | 11.135
13.5 | 1.234 | 0.12253 | -0.037 | 10.071
14 | 1.208 | 0.13232 | -0.037 | 9.13
14.5 | 1.177 | 0.14004 | -0.037 | 8.408
15 | 1.143 | 0.14861 | -0.036 | 7.689

## 12. Re 100k Mach 0.10 (2)
BIGFOIL.COM POLAR EXPORT
GA 30A610
GA 30A610 |  |  |  | Cl Max: | 1.4273 | at alpha= | 13 | deg
XFOIL ncrit=9 |  |  |  | L/D Max: | 59.544 | at alpha= | 8 | deg
Re: | 100000 |  |  | Cd Min: | 0.13608 | at alpha= | 16.5 | deg
Mach: | 0.1 |  |  | Cl=0 at alpha= | -99 | deg
|  |  |  | @ Cl=0.1, Cd= | 0.01999
|  |  |  | @ Cl=0.4, Cd= | 0.01999
|  |  |  | @ Cl=0.6, Cd= | 0.021414
alpha (deg) | Cl | Cd | Cm | Cl/Cd
0 | 0.455 | 0.01999 | -0.1078 | 22.7614
0.5 | 0.5114 | 0.02039 | -0.1075 | 25.0809
1 | 0.5617 | 0.02101 | -0.1063 | 26.7349
1.5 | 0.6129 | 0.02155 | -0.1052 | 28.4408
2 | 0.6649 | 0.022 | -0.1039 | 30.2227
2.5 | 0.7179 | 0.02231 | -0.1026 | 32.1784
3 | 0.7717 | 0.0225 | -0.1012 | 34.2978
3.5 | 0.8175 | 0.02312 | -0.0991 | 35.359
4 | 0.8696 | 0.02323 | -0.0973 | 37.4344
4.5 | 0.9258 | 0.02294 | -0.0957 | 40.3575
5 | 0.9791 | 0.02274 | -0.0938 | 43.0563
5.5 | 1.0339 | 0.02223 | -0.0918 | 46.5092
6 | 1.0862 | 0.02175 | -0.0895 | 49.9402
6.5 | 1.1389 | 0.02117 | -0.0872 | 53.7978
7 | 1.1856 | 0.02084 | -0.0842 | 56.8906
7.5 | 1.2296 | 0.02066 | -0.0809 | 59.516
8 | 1.2665 | 0.02127 | -0.0769 | 59.544
8.5 | 1.2941 | 0.02271 | -0.072 | 56.9837
9 | 1.3114 | 0.0248 | -0.0662 | 52.879
9.5 | 1.3188 | 0.02748 | -0.0595 | 47.9913
10 | 1.3224 | 0.03064 | -0.053 | 43.1593
10.5 | 1.33 | 0.03411 | -0.0479 | 38.9915
11 | 1.3429 | 0.03779 | -0.0437 | 35.5359
11.5 | 1.3633 | 0.04165 | -0.0403 | 32.7323
12 | 1.3841 | 0.04574 | -0.0372 | 30.2602
12.5 | 1.4063 | 0.05028 | -0.0344 | 27.9694
13 | 1.4273 | 0.0555 | -0.0318 | 25.7171
13.5 | 1.4201 | 0.06137 | -0.0284 | 23.14
14 | 1.4227 | 0.06826 | -0.0262 | 20.8424
14.5 | 1.3851 | 0.07684 | -0.0245 | 18.0258
15 | 1.3417 | 0.08746 | -0.0252 | 15.3407
15.5 | 1.2905 | 0.10048 | -0.029 | 12.8434
16 | 1.2345 | 0.1167 | -0.0367 | 10.5784
16.5 | 1.1802 | 0.13608 | -0.0479 | 8.6728

## 13. Re 100k Mach 0.25 (1)
BIGFOIL.COM POLAR EXPORT
GA 30A610
GA 30A610 |  |  |  | Cl Max: | 1.475 | at alpha= | 10 | deg
JavaFoil+Calcfoil stall+Eppler ext transition |  |  |  | L/D Max: | 59.552 | at alpha= | 5.5 | deg
Re: | 100000 |  |  | Cd Min: | 0.01524 | at alpha= | 0.5 | deg
Mach: | 0.25 |  |  | Cl=0 at alpha= | -4.0625 | deg
|  |  |  | @ Cl=0.1, Cd= | 0.039653
|  |  |  | @ Cl=0.4, Cd= | 0.015837
|  |  |  | @ Cl=0.6, Cd= | 0.015388
alpha (deg) | Cl | Cd | Cm | Cl/Cd
-14.5 | -0.06 | 0.24802 | -0.028 | -0.243
-14 | -0.057 | 0.2174 | -0.028 | -0.264
-13.5 | -0.152 | 0.21145 | -0.028 | -0.72
-13 | -0.195 | 0.18544 | -0.028 | -1.052
-12.5 | -0.23 | 0.16994 | -0.028 | -1.353
-12 | -0.259 | 0.14976 | -0.028 | -1.732
-11.5 | -0.284 | 0.13652 | -0.028 | -2.079
-11 | -0.303 | 0.12294 | -0.028 | -2.464
-10.5 | -0.317 | 0.11186 | -0.028 | -2.83
-10 | -0.324 | 0.10344 | -0.028 | -3.135
-9.5 | -0.326 | 0.09566 | -0.028 | -3.406
-9 | -0.321 | 0.08876 | -0.028 | -3.617
-8.5 | -0.31 | 0.08801 | -0.028 | -3.521
-8 | -0.293 | 0.07385 | -0.028 | -3.963
-7.5 | -0.27 | 0.07219 | -0.028 | -3.736
-7 | -0.241 | 0.06458 | -0.028 | -3.738
-6.5 | -0.208 | 0.06007 | -0.028 | -3.468
-6 | -0.171 | 0.05588 | -0.028 | -3.063
-5.5 | -0.131 | 0.05176 | -0.029 | -2.524
-5 | -0.087 | 0.04779 | -0.03 | -1.825
-4.5 | -0.042 | 0.04538 | -0.032 | -0.916
-4 | 0.006 | 0.04291 | -0.033 | 0.134
-3.5 | 0.054 | 0.0413 | -0.035 | 1.316
-3 | 0.104 | 0.03951 | -0.039 | 2.632
-2.5 | 0.154 | 0.03818 | -0.042 | 4.041
-2 | 0.252 | 0.01639 | -0.088 | 15.389
-1.5 | 0.314 | 0.01632 | -0.088 | 19.263
-1 | 0.376 | 0.01586 | -0.089 | 23.733
-0.5 | 0.439 | 0.0158 | -0.09 | 27.765
0 | 0.504 | 0.01573 | -0.09 | 32.019
0.5 | 0.566 | 0.01524 | -0.091 | 37.125
1 | 0.628 | 0.01551 | -0.091 | 40.468
1.5 | 0.69 | 0.01582 | -0.092 | 43.583
2 | 0.751 | 0.0161 | -0.093 | 46.652
2.5 | 0.813 | 0.01655 | -0.093 | 49.133
3 | 0.875 | 0.01694 | -0.094 | 51.612
3.5 | 0.915 | 0.01754 | -0.092 | 52.161
4 | 0.997 | 0.01798 | -0.095 | 55.427
4.5 | 1.057 | 0.01798 | -0.096 | 58.805
5 | 1.117 | 0.01889 | -0.097 | 59.142
5.5 | 1.176 | 0.01975 | -0.097 | 59.552
6 | 1.233 | 0.02092 | -0.098 | 58.95
6.5 | 1.289 | 0.0233 | -0.099 | 55.316
7 | 1.313 | 0.02529 | -0.097 | 51.934
7.5 | 1.353 | 0.02857 | -0.097 | 47.357
8 | 1.39 | 0.03084 | -0.097 | 45.081
8.5 | 1.422 | 0.0334 | -0.097 | 42.587
9 | 1.45 | 0.03564 | -0.097 | 40.69
9.5 | 1.471 | 0.03825 | -0.097 | 38.472
10 | 1.475 | 0.04186 | -0.096 | 35.245
10.5 | 1.267 | 0.08277 | -0.043 | 15.305
11 | 1.262 | 0.08965 | -0.042 | 14.077
11.5 | 1.247 | 0.09652 | -0.039 | 12.922
12 | 1.222 | 0.10627 | -0.038 | 11.503
12.5 | 1.187 | 0.11517 | -0.037 | 10.307
13 | 1.141 | 0.12685 | -0.037 | 8.996
13.5 | 1.085 | 0.141 | -0.036 | 7.696
14 | 1.019 | 0.1526 | -0.035 | 6.681
14.5 | 0.945 | 0.17042 | -0.033 | 5.547
15 | 0.864 | 0.19205 | -0.032 | 4.5

## 14. Re 100k Mach 0.25 (2)
BIGFOIL.COM POLAR EXPORT
GA 30A610
GA 30A610 |  |  |  | Cl Max: | 1.3918 | at alpha= | 13 | deg
XFOIL ncrit=9 |  |  |  | L/D Max: | 57.9363 | at alpha= | 7.5 | deg
Re: | 100000 |  |  | Cd Min: | 0.25214 | at alpha= | -20 | deg
Mach: | 0.25 |  |  | Cl=0 at alpha= | -3.4873 | deg
|  |  |  | @ Cl=0.1, Cd= | 0.027187
|  |  |  | @ Cl=0.4, Cd= | 0.020016
|  |  |  | @ Cl=0.6, Cd= | 0.022523
alpha (deg) | Cl | Cd | Cm | Cl/Cd
-20 | -0.6394 | 0.25214 | 0.0322 | -2.5359
-19.5 | -0.6177 | 0.24213 | 0.03 | -2.5511
-19 | -0.5984 | 0.2356 | 0.0262 | -2.5399
-18.5 | -0.5794 | 0.2294 | 0.0221 | -2.5257
-18 | -0.5617 | 0.22451 | 0.017 | -2.5019
-17.5 | -0.5514 | 0.22352 | 0.0107 | -2.4669
-17 | -0.5267 | 0.21133 | 0.009 | -2.4923
-16.5 | -0.5063 | 0.20367 | 0.0066 | -2.4859
-16 | -0.488 | 0.19722 | 0.0032 | -2.4744
-15.5 | -0.4707 | 0.19108 | -0.0005 | -2.4634
-15 | -0.46 | 0.18773 | -0.0059 | -2.4503
-14.5 | -0.4613 | 0.18736 | -0.0119 | -2.4621
-14 | -0.4221 | 0.17143 | -0.0103 | -2.4622
-13.5 | -0.4057 | 0.16501 | -0.013 | -2.4586
-13 | -0.3932 | 0.15952 | -0.0168 | -2.4649
-12.5 | -0.3971 | 0.15812 | -0.023 | -2.5114
-12 | -0.3705 | 0.14661 | -0.0233 | -2.5271
-11.5 | -0.3505 | 0.13914 | -0.0242 | -2.519
-11 | -0.3378 | 0.13302 | -0.0268 | -2.5395
-10.5 | -0.341 | 0.12992 | -0.0327 | -2.6247
-10 | -0.3317 | 0.12238 | -0.0354 | -2.7104
-9.5 | -0.3042 | 0.11413 | -0.0339 | -2.6654
-9 | -0.305 | 0.10994 | -0.0382 | -2.7742
-8.5 | -0.3348 | 0.10896 | -0.0428 | -3.0727
-8 | -0.2935 | 0.09803 | -0.0371 | -2.994
-7.5 | -0.328 | 0.09703 | -0.0298 | -3.3804
-7 | -0.3786 | 0.09745 | -0.0206 | -3.8851
-6.5 | -0.3413 | 0.08797 | -0.0388 | -3.8797
-6 | -0.2939 | 0.07923 | -0.06 | -3.7095
-5 | -0.1969 | 0.06307 | -0.0755 | -3.1219
-4 | -0.0639 | 0.04098 | -0.0975 | -1.5593
-3.5 | -0.0019 | 0.03281 | -0.1008 | -0.057909
-3 | 0.0729 | 0.02829 | -0.1039 | 2.5769
-2.5 | 0.1439 | 0.0254 | -0.1061 | 5.6654
-2 | 0.2023 | 0.02387 | -0.1061 | 8.4751
-1.5 | 0.262 | 0.02236 | -0.1064 | 11.7174
-1 | 0.3502 | 0.01939 | -0.1105 | 18.0609
-0.5 | 0.4035 | 0.02006 | -0.1098 | 20.1147
0 | 0.4558 | 0.02076 | -0.1088 | 21.9557
1 | 0.561 | 0.0221 | -0.1068 | 25.3846
1.5 | 0.6145 | 0.02268 | -0.1056 | 27.0944
2 | 0.6689 | 0.02314 | -0.1044 | 28.9067
2.5 | 0.7243 | 0.02346 | -0.1031 | 30.8738
3 | 0.7812 | 0.02359 | -0.1017 | 33.1157
3.5 | 0.8395 | 0.02355 | -0.1003 | 35.6476
4 | 0.8851 | 0.02417 | -0.0977 | 36.6198
4.5 | 0.9447 | 0.02378 | -0.096 | 39.7267
5 | 0.9984 | 0.02364 | -0.0937 | 42.2335
5.5 | 1.0616 | 0.02269 | -0.092 | 46.7871
6 | 1.1166 | 0.02212 | -0.0894 | 50.4792
6.5 | 1.1647 | 0.02187 | -0.086 | 53.2556
7 | 1.2132 | 0.02148 | -0.0825 | 56.4804
7.5 | 1.2549 | 0.02166 | -0.0782 | 57.9363
8 | 1.287 | 0.0228 | -0.0731 | 56.4474
8.5 | 1.3071 | 0.02473 | -0.0669 | 52.8548
9 | 1.3148 | 0.02731 | -0.0596 | 48.1435
9.5 | 1.3167 | 0.03048 | -0.0525 | 43.1988
10 | 1.3219 | 0.03416 | -0.0469 | 38.6973
10.5 | 1.3317 | 0.03809 | -0.0422 | 34.9619
11 | 1.3467 | 0.04226 | -0.0383 | 31.867
11.5 | 1.364 | 0.04668 | -0.0347 | 29.2202
12 | 1.3795 | 0.05171 | -0.0314 | 26.6776
12.5 | 1.3846 | 0.05776 | -0.0283 | 23.9716
13 | 1.3918 | 0.06428 | -0.0257 | 21.6521
13.5 | 1.3558 | 0.07311 | -0.0243 | 18.5447
14 | 1.3147 | 0.08375 | -0.0252 | 15.6979
14.5 | 1.2648 | 0.09693 | -0.0293 | 13.0486
15 | 1.2061 | 0.11404 | -0.0379 | 10.5761
15.5 | 1.1484 | 0.13464 | -0.0501 | 8.5294
16 | 0.9988 | 0.2008 | -0.0943 | 4.9741
16.5 | 1.0385 | 0.21007 | -0.0915 | 4.9436
17 | 1.0189 | 0.21785 | -0.103 | 4.6771
17.5 | 1.047 | 0.22755 | -0.103 | 4.6012
18 | 1.0499 | 0.23366 | -0.1097 | 4.4933

## 15. Re 100k Mach 0.50 (1)
BIGFOIL.COM POLAR EXPORT
GA 30A610
GA 30A610 |  |  |  | Cl Max: | 1.429 | at alpha= | 8 | deg
JavaFoil+Calcfoil stall+Eppler ext transition |  |  |  | L/D Max: | 53.195 | at alpha= | 4.5 | deg
Re: | 100000 |  |  | Cd Min: | 0.01659 | at alpha= | 1 | deg
Mach: | 0.5 |  |  | Cl=0 at alpha= | -4.0625 | deg
|  |  |  | @ Cl=0.1, Cd= | 0.042139
|  |  |  | @ Cl=0.4, Cd= | 0.017073
|  |  |  | @ Cl=0.6, Cd= | 0.016815
alpha (deg) | Cl | Cd | Cm | Cl/Cd
-20 | -0.868 | 0.35003 | -0.042 | -2.478
-19.5 | -0.841 | 0.33909 | -0.043 | -2.481
-19 | -0.815 | 0.32752 | -0.043 | -2.489
-18.5 | -0.789 | 0.31634 | -0.043 | -2.495
-18 | -0.759 | 0.30411 | -0.04 | -2.497
-17.5 | -0.733 | 0.30009 | -0.04 | -2.441
-17 | -0.706 | 0.29596 | -0.039 | -2.385
-16.5 | -0.679 | 0.27436 | -0.04 | -2.476
-16 | -0.653 | 0.2671 | -0.04 | -2.444
-15.5 | -0.626 | 0.26013 | -0.04 | -2.407
-15 | -0.599 | 0.26439 | -0.04 | -2.267
-14.5 | -0.573 | 0.2654 | -0.04 | -2.157
-14 | -0.546 | 0.2632 | -0.04 | -2.073
-13.5 | -0.519 | 0.2328 | -0.041 | -2.228
-13 | -0.492 | 0.22961 | -0.041 | -2.142
-12.5 | -0.465 | 0.21905 | -0.041 | -2.122
-12 | -0.436 | 0.20087 | -0.038 | -2.173
-11.5 | -0.409 | 0.19731 | -0.037 | -2.074
-11 | -0.382 | 0.19606 | -0.037 | -1.948
-10.5 | -0.355 | 0.19317 | -0.038 | -1.837
-10 | -0.328 | 0.18537 | -0.038 | -1.767
-9.5 | -0.3 | 0.17784 | -0.038 | -1.688
-9 | -0.273 | 0.17505 | -0.039 | -1.559
-8.5 | -0.245 | 0.17013 | -0.039 | -1.443
-8 | -0.218 | 0.17125 | -0.036 | -1.271
-7.5 | -0.19 | 0.13735 | -0.037 | -1.385
-7 | -0.163 | 0.14375 | -0.037 | -1.131
-6.5 | -0.135 | 0.078 | -0.035 | -1.73
-6 | -0.107 | 0.09536 | -0.034 | -1.126
-5.5 | -0.08 | 0.06584 | -0.033 | -1.21
-5 | -0.079 | 0.05774 | -0.033 | -1.365
-4.5 | -0.042 | 0.05277 | -0.033 | -0.805
-4 | 0.006 | 0.04709 | -0.033 | 0.13
-3.5 | 0.059 | 0.04364 | -0.035 | 1.358
-3 | 0.115 | 0.04159 | -0.038 | 2.755
-2.5 | 0.171 | 0.03981 | -0.043 | 4.296
-2 | 0.228 | 0.03839 | -0.047 | 5.942
-1.5 | 0.351 | 0.01708 | -0.099 | 20.551
-1 | 0.421 | 0.01707 | -0.1 | 24.635
-0.5 | 0.491 | 0.0167 | -0.1 | 29.371
0 | 0.563 | 0.01674 | -0.101 | 33.627
0.5 | 0.632 | 0.01688 | -0.102 | 37.437
1 | 0.701 | 0.01659 | -0.102 | 42.264
1.5 | 0.752 | 0.01715 | -0.1 | 43.823
2 | 0.814 | 0.01775 | -0.1 | 45.867
2.5 | 0.875 | 0.01846 | -0.1 | 47.397
3 | 0.942 | 0.01904 | -0.101 | 49.493
3.5 | 1.012 | 0.01966 | -0.102 | 51.464
4 | 1.086 | 0.02053 | -0.104 | 52.929
4.5 | 1.15 | 0.02163 | -0.105 | 53.195
5 | 1.213 | 0.02308 | -0.105 | 52.564
5.5 | 1.273 | 0.0251 | -0.106 | 50.694
6 | 1.325 | 0.02729 | -0.106 | 48.546
6.5 | 1.369 | 0.03113 | -0.106 | 43.971
7 | 1.403 | 0.03458 | -0.106 | 40.576
7.5 | 1.425 | 0.03864 | -0.105 | 36.878
8 | 1.429 | 0.04236 | -0.105 | 33.735
8.5 | 1.201 | 0.07282 | -0.047 | 16.489
9 | 1.123 | 0.08564 | -0.04 | 13.118
9.5 | 0.751 | 0.1582 | -0.039 | 4.744
10 | 0.778 | 0.17858 | -0.042 | 4.358
10.5 | 0.806 | 0.18191 | -0.046 | 4.431
11 | 0.834 | 0.2009 | -0.05 | 4.153
11.5 | 0.862 | 0.19947 | -0.051 | 4.319
12 | 0.889 | 0.21065 | -0.052 | 4.219
12.5 | 0.917 | 0.23987 | -0.055 | 3.823
13 | 0.946 | 0.25214 | -0.059 | 3.752

## 16. Re 100k Mach 0.50 (2)
BIGFOIL.COM POLAR EXPORT
GA 30A610
GA 30A610 |  |  |  | Cl Max: | 1.3159 | at alpha= | 9.5 | deg
XFOIL ncrit=9 |  |  |  | L/D Max: | 47.0873 | at alpha= | 6.5 | deg
Re: | 100000 |  |  | Cd Min: | 0.26836 | at alpha= | -20 | deg
Mach: | 0.5 |  |  | Cl=0 at alpha= | -3.4356 | deg
|  |  |  | @ Cl=0.1, Cd= | 0.03317
|  |  |  | @ Cl=0.4, Cd= | 0.024307
|  |  |  | @ Cl=0.6, Cd= | 0.026656
alpha (deg) | Cl | Cd | Cm | Cl/Cd
-20 | -0.6817 | 0.26836 | 0.0397 | -2.5402
-19.5 | -0.6584 | 0.26088 | 0.0345 | -2.5238
-19 | -0.636 | 0.25521 | 0.0283 | -2.4921
-18 | -0.5897 | 0.23851 | 0.0192 | -2.4724
-17.5 | -0.5661 | 0.2305 | 0.0151 | -2.456
-17 | -0.5431 | 0.22311 | 0.0106 | -2.4342
-16.5 | -0.521 | 0.21637 | 0.0057 | -2.4079
-16 | -0.505 | 0.21355 | -0.0008 | -2.3648
-15.5 | -0.4836 | 0.20516 | -0.005 | -2.3572
-15 | -0.4557 | 0.19397 | -0.0067 | -2.3493
-14.5 | -0.4337 | 0.18675 | -0.0102 | -2.3224
-14 | -0.4161 | 0.18137 | -0.0151 | -2.2942
-13.5 | -0.413 | 0.18092 | -0.0215 | -2.2828
-13 | -0.3773 | 0.16634 | -0.022 | -2.2682
-12.5 | -0.3557 | 0.15874 | -0.0243 | -2.2408
-12 | -0.3383 | 0.1523 | -0.0276 | -2.2213
-11.5 | -0.3367 | 0.15015 | -0.0334 | -2.2424
-11 | -0.3133 | 0.14023 | -0.035 | -2.2342
-10.5 | -0.29 | 0.13216 | -0.0358 | -2.1943
-10 | -0.2828 | 0.12762 | -0.0395 | -2.216
-9.5 | -0.2777 | 0.12196 | -0.0425 | -2.277
-9 | -0.2554 | 0.11417 | -0.0415 | -2.237
-8.5 | -0.2642 | 0.11111 | -0.041 | -2.3778
-8 | -0.3201 | 0.11401 | -0.0341 | -2.8076
-7.5 | -0.3195 | 0.10784 | -0.0308 | -2.9627
-7 | -0.2766 | 0.09924 | -0.0394 | -2.7872
-6.5 | -0.2446 | 0.09129 | -0.0505 | -2.6794
-6 | -0.2303 | 0.0869 | -0.0693 | -2.6502
-5.5 | -0.1913 | 0.07884 | -0.0745 | -2.4264
-5 | -0.1566 | 0.07152 | -0.0814 | -2.1896
-4.5 | -0.1193 | 0.06458 | -0.0851 | -1.8473
-4 | -0.0809 | 0.0584 | -0.0885 | -1.3853
-3.5 | -0.0091 | 0.04327 | -0.1086 | -0.21031
-3 | 0.0615 | 0.03611 | -0.1139 | 1.7031
-2.5 | 0.1186 | 0.03175 | -0.1141 | 3.7354
-2 | 0.1823 | 0.02925 | -0.1138 | 6.2325
-1.5 | 0.2478 | 0.02743 | -0.1135 | 9.0339
-1 | 0.3154 | 0.02613 | -0.1133 | 12.0704
-0.5 | 0.3908 | 0.02437 | -0.1139 | 16.0361
0 | 0.4652 | 0.02386 | -0.1144 | 19.4971
0.5 | 0.5257 | 0.0247 | -0.1132 | 21.2834
1 | 0.5697 | 0.0261 | -0.11 | 21.8276
1.5 | 0.6242 | 0.0271 | -0.108 | 23.0332
2 | 0.6865 | 0.02771 | -0.1064 | 24.7744
2.5 | 0.7542 | 0.02795 | -0.1051 | 26.9839
3 | 0.7986 | 0.02924 | -0.1016 | 27.3119
3.5 | 0.869 | 0.02906 | -0.0998 | 29.9036
4 | 0.919 | 0.02984 | -0.0962 | 30.7976
4.5 | 1.0015 | 0.02863 | -0.0946 | 34.9808
5 | 1.0611 | 0.02845 | -0.0907 | 37.297
5.5 | 1.1222 | 0.02795 | -0.0865 | 40.1503
6 | 1.1814 | 0.02734 | -0.0816 | 43.2114
6.5 | 1.2464 | 0.02647 | -0.0766 | 47.0873
7 | 1.2827 | 0.02731 | -0.0694 | 46.9681
7.5 | 1.3014 | 0.02918 | -0.0608 | 44.599
8 | 1.312 | 0.03205 | -0.0529 | 40.936
8.5 | 1.315 | 0.03603 | -0.046 | 36.4974
9 | 1.3146 | 0.04092 | -0.0404 | 32.1261
9.5 | 1.3159 | 0.04626 | -0.0356 | 28.4457
10 | 1.3087 | 0.05296 | -0.0321 | 24.7111
10.5 | 1.2949 | 0.06064 | -0.0298 | 21.3539
11 | 1.2669 | 0.07038 | -0.0297 | 18.0009
11.5 | 1.2417 | 0.0804 | -0.0306 | 15.444
12 | 1.1778 | 0.09709 | -0.0386 | 12.131
12.5 | 1.106 | 0.11854 | -0.0515 | 9.3302
13 | 1.0523 | 0.14099 | -0.0654 | 7.4636
13.5 | 1.0495 | 0.15273 | -0.0707 | 6.8716
14 | 1.0392 | 0.16738 | -0.0791 | 6.2086
14.5 | 1.0363 | 0.18109 | -0.0871 | 5.7226

## 17. Re 250k Mach 0.00 (1)
BIGFOIL.COM POLAR EXPORT
GA 30A610
GA 30A610 |  |  |  | Cl Max: | 1.523 | at alpha= | 11 | deg
JavaFoil+Calcfoil stall+Eppler ext transition |  |  |  | L/D Max: | 81.078 | at alpha= | 4.5 | deg
Re: | 250000 |  |  | Cd Min: | 0.01088 | at alpha= | 0.5 | deg
Mach: | 0 |  |  | Cl=0 at alpha= | -4.0638 | deg
|  |  |  | @ Cl=0.1, Cd= | 0.02109
|  |  |  | @ Cl=0.4, Cd= | 0.012017
|  |  |  | @ Cl=0.6, Cd= | 0.011062
alpha (deg) | Cl | Cd | Cm | Cl/Cd
-17.5 | -0.358 | 0.18195 | -0.026 | -1.966
-17 | -0.369 | 0.17015 | -0.026 | -2.166
-16.5 | -0.379 | 0.1674 | -0.026 | -2.265
-16 | -0.389 | 0.1578 | -0.027 | -2.467
-15.5 | -0.399 | 0.15936 | -0.027 | -2.503
-15 | -0.408 | 0.13999 | -0.027 | -2.913
-14.5 | -0.416 | 0.14001 | -0.027 | -2.968
-14 | -0.422 | 0.13142 | -0.027 | -3.213
-13.5 | -0.427 | 0.12312 | -0.026 | -3.47
-13 | -0.431 | 0.11881 | -0.027 | -3.625
-12.5 | -0.432 | 0.10756 | -0.027 | -4.015
-12 | -0.431 | 0.10458 | -0.027 | -4.12
-11.5 | -0.427 | 0.09738 | -0.027 | -4.386
-11 | -0.421 | 0.08825 | -0.027 | -4.765
-10.5 | -0.411 | 0.08241 | -0.027 | -4.985
-10 | -0.398 | 0.07868 | -0.027 | -5.056
-9.5 | -0.381 | 0.07305 | -0.027 | -5.218
-9 | -0.361 | 0.06868 | -0.027 | -5.258
-8.5 | -0.337 | 0.06655 | -0.027 | -5.071
-8 | -0.31 | 0.0609 | -0.027 | -5.097
-7.5 | -0.28 | 0.05782 | -0.027 | -4.839
-7 | -0.246 | 0.05334 | -0.028 | -4.616
-6.5 | -0.21 | 0.05065 | -0.028 | -4.138
-6 | -0.17 | 0.04737 | -0.03 | -3.599
-5.5 | -0.129 | 0.0453 | -0.03 | -2.848
-5 | -0.086 | 0.04267 | -0.032 | -2.008
-4.5 | -0.041 | 0.04081 | -0.032 | -0.996
-4 | 0.006 | 0.03885 | -0.037 | 0.145
-3.5 | 0.053 | 0.03611 | -0.045 | 1.476
-3 | 0.125 | 0.0131 | -0.084 | 9.513
-2.5 | 0.184 | 0.01304 | -0.084 | 14.146
-2 | 0.244 | 0.01294 | -0.085 | 18.894
-1.5 | 0.305 | 0.0128 | -0.086 | 23.795
-1 | 0.365 | 0.01211 | -0.086 | 30.113
-0.5 | 0.425 | 0.01195 | -0.087 | 35.561
0 | 0.488 | 0.01182 | -0.087 | 41.253
0.5 | 0.548 | 0.01088 | -0.088 | 50.338
1 | 0.608 | 0.01109 | -0.089 | 54.798
1.5 | 0.668 | 0.01122 | -0.089 | 59.498
2 | 0.728 | 0.01144 | -0.09 | 63.632
2.5 | 0.787 | 0.01167 | -0.09 | 67.491
3 | 0.847 | 0.01186 | -0.091 | 71.411
3.5 | 0.906 | 0.01212 | -0.092 | 74.783
4 | 0.966 | 0.01251 | -0.092 | 77.173
4.5 | 1.024 | 0.01263 | -0.093 | 81.078
5 | 1.083 | 0.01349 | -0.094 | 80.227
5.5 | 1.14 | 0.01411 | -0.094 | 80.778
6 | 1.196 | 0.01507 | -0.095 | 79.373
6.5 | 1.251 | 0.01692 | -0.096 | 73.924
7 | 1.303 | 0.01774 | -0.096 | 73.473
7.5 | 1.353 | 0.02034 | -0.097 | 66.525
8 | 1.401 | 0.02221 | -0.097 | 63.083
8.5 | 1.446 | 0.02369 | -0.098 | 61.021
9 | 1.451 | 0.0266 | -0.096 | 54.545
9.5 | 1.482 | 0.02817 | -0.096 | 52.594
10 | 1.505 | 0.02994 | -0.096 | 50.265
10.5 | 1.517 | 0.03199 | -0.096 | 47.428
11 | 1.523 | 0.03428 | -0.096 | 44.415
11.5 | 1.52 | 0.03687 | -0.096 | 41.217
12 | 1.51 | 0.03984 | -0.095 | 37.888
12.5 | 1.292 | 0.09189 | -0.056 | 14.054
13 | 1.272 | 0.10001 | -0.047 | 12.717
13.5 | 1.254 | 0.10653 | -0.046 | 11.776
14 | 1.232 | 0.11386 | -0.045 | 10.821
14.5 | 1.206 | 0.12081 | -0.043 | 9.98
15 | 1.176 | 0.13013 | -0.043 | 9.036
15.5 | 1.143 | 0.13989 | -0.042 | 8.167
16 | 1.106 | 0.1496 | -0.041 | 7.396

## 18. Re 250k Mach 0.00 (2)
BIGFOIL.COM POLAR EXPORT
GA 30A610
GA 30A610 |  |  |  | Cl Max: | 1.4231 | at alpha= | 15 | deg
XFOIL ncrit=9 |  |  |  | L/D Max: | 94.7204 | at alpha= | 6.5 | deg
Re: | 250000 |  |  | Cd Min: | 0.24964 | at alpha= | 20 | deg
Mach: | 0 |  |  | Cl=0 at alpha= | -4.2298 | deg
|  |  |  | @ Cl=0.1, Cd= | 0.014945
|  |  |  | @ Cl=0.4, Cd= | 0.0098365
|  |  |  | @ Cl=0.6, Cd= | 0.010071
alpha (deg) | Cl | Cd | Cm | Cl/Cd
-20 | -0.6295 | 0.24332 | 0.0355 | -2.5871
-19.5 | -0.6112 | 0.23707 | 0.0312 | -2.5781
-19 | -0.594 | 0.23142 | 0.0259 | -2.5668
-18.5 | -0.5786 | 0.22553 | 0.0211 | -2.5655
-18 | -0.5592 | 0.2178 | 0.0193 | -2.5675
-17.5 | -0.5417 | 0.2117 | 0.016 | -2.5588
-17 | -0.5244 | 0.20545 | 0.0125 | -2.5524
-16.5 | -0.5074 | 0.199 | 0.0088 | -2.5497
-16 | -0.4936 | 0.19326 | 0.0034 | -2.5541
-15.5 | -0.4784 | 0.18586 | 0.0003 | -2.574
-15 | -0.4605 | 0.17911 | -0.0015 | -2.571
-14.5 | -0.4446 | 0.17281 | -0.0043 | -2.5728
-14 | -0.4297 | 0.16636 | -0.0073 | -2.583
-13.5 | -0.416 | 0.15978 | -0.0107 | -2.6036
-13 | -0.4119 | 0.15431 | -0.0167 | -2.6693
-12.5 | -0.3992 | 0.14629 | -0.0192 | -2.7288
-12 | -0.3789 | 0.13924 | -0.0193 | -2.7212
-11.5 | -0.3651 | 0.13297 | -0.0215 | -2.7457
-11 | -0.3532 | 0.12649 | -0.0245 | -2.7923
-10.5 | -0.3546 | 0.1205 | -0.0322 | -2.9427
-10 | -0.3454 | 0.11233 | -0.0346 | -3.0749
-9.5 | -0.3249 | 0.10609 | -0.0338 | -3.0625
-9 | -0.3125 | 0.10018 | -0.0357 | -3.1194
-8.5 | -0.3053 | 0.0942 | -0.0382 | -3.241
-8 | -0.3206 | 0.08992 | -0.0386 | -3.5654
-7.5 | -0.2778 | 0.07584 | -0.064 | -3.663
-7 | -0.2345 | 0.06943 | -0.0685 | -3.3775
-6.5 | -0.1793 | 0.05595 | -0.0928 | -3.2046
-6 | -0.1564 | 0.04927 | -0.0924 | -3.1743
-5.5 | -0.1152 | 0.03995 | -0.0992 | -2.8836
-5 | -0.0767 | 0.02634 | -0.1 | -2.9119
-4.5 | -0.0287 | 0.02064 | -0.0988 | -1.3905
-4 | 0.0244 | 0.01834 | -0.0977 | 1.3304
-3.5 | 0.0768 | 0.01554 | -0.097 | 4.9421
-3 | 0.1306 | 0.01416 | -0.0963 | 9.2232
-2.5 | 0.1846 | 0.01317 | -0.0957 | 14.0167
-2 | 0.2389 | 0.01234 | -0.0952 | 19.3598
-1.5 | 0.2917 | 0.01133 | -0.0949 | 25.7458
-1 | 0.3442 | 0.01081 | -0.0944 | 31.8409
-0.5 | 0.4233 | 0.00943 | -0.0986 | 44.8887
0 | 0.4767 | 0.00961 | -0.0979 | 49.6046
0.5 | 0.5297 | 0.00981 | -0.0972 | 53.9959
1 | 0.5829 | 0.01001 | -0.0966 | 58.2318
1.5 | 0.6365 | 0.0102 | -0.0959 | 62.402
2 | 0.6903 | 0.01037 | -0.0953 | 66.567
2.5 | 0.7435 | 0.01054 | -0.0946 | 70.5408
3 | 0.7967 | 0.01072 | -0.094 | 74.319
3.5 | 0.8499 | 0.01088 | -0.0933 | 78.1158
4 | 0.9029 | 0.01103 | -0.0925 | 81.8586
4.5 | 0.9548 | 0.01118 | -0.0916 | 85.4025
5 | 1.0061 | 0.0113 | -0.0906 | 89.0354
5.5 | 1.0566 | 0.01149 | -0.0894 | 91.9582
6 | 1.1054 | 0.01173 | -0.088 | 94.237
6.5 | 1.1518 | 0.01216 | -0.0862 | 94.7204
7 | 1.1942 | 0.01297 | -0.0839 | 92.074
7.5 | 1.2332 | 0.01406 | -0.0813 | 87.7098
8 | 1.2681 | 0.01541 | -0.0782 | 82.2907
8.5 | 1.2988 | 0.01697 | -0.0747 | 76.5351
9 | 1.3239 | 0.01881 | -0.0705 | 70.3828
9.5 | 1.3413 | 0.02084 | -0.0653 | 64.3618
10 | 1.3549 | 0.02326 | -0.0602 | 58.2502
10.5 | 1.3693 | 0.02592 | -0.0559 | 52.8279
11 | 1.3794 | 0.02915 | -0.0519 | 47.3208
11.5 | 1.3886 | 0.03272 | -0.0485 | 42.4389
12 | 1.3994 | 0.03637 | -0.0457 | 38.4768
12.5 | 1.4055 | 0.04061 | -0.0429 | 34.6097
13 | 1.4092 | 0.04519 | -0.0406 | 31.1839
13.5 | 1.4176 | 0.0495 | -0.0387 | 28.6384
14 | 1.4187 | 0.05459 | -0.0369 | 25.9883
14.5 | 1.4222 | 0.05978 | -0.0355 | 23.7906
15 | 1.4231 | 0.06544 | -0.0351 | 21.7466
15.5 | 1.4196 | 0.07178 | -0.034 | 19.7771
16 | 1.4147 | 0.07878 | -0.0343 | 17.9576
16.5 | 1.4088 | 0.0861 | -0.0352 | 16.3624
17 | 1.4013 | 0.09351 | -0.0354 | 14.9856
17.5 | 1.3793 | 0.10425 | -0.0388 | 13.2307
18 | 1.354 | 0.11641 | -0.0441 | 11.6313
18.5 | 1.324 | 0.13034 | -0.0514 | 10.158
19 | 1.2878 | 0.14694 | -0.0614 | 8.7641
19.5 | 1.2398 | 0.16836 | -0.0756 | 7.364
20 | 1.0876 | 0.24964 | -0.1202 | 4.3567

## 19. Re 250k Mach 0.10 (1)
BIGFOIL.COM POLAR EXPORT
GA 30A610
GA 30A610 |  |  |  | Cl Max: | 1.519 | at alpha= | 11 | deg
JavaFoil+Calcfoil stall+Eppler ext transition |  |  |  | L/D Max: | 81.123 | at alpha= | 4.5 | deg
Re: | 250000 |  |  | Cd Min: | 0.01092 | at alpha= | 0.5 | deg
Mach: | 0.1 |  |  | Cl=0 at alpha= | -4.0638 | deg
|  |  |  | @ Cl=0.1, Cd= | 0.01319
|  |  |  | @ Cl=0.4, Cd= | 0.011993
|  |  |  | @ Cl=0.6, Cd= | 0.011075
alpha (deg) | Cl | Cd | Cm | Cl/Cd
-17 | -0.326 | 0.18069 | -0.027 | -1.806
-16.5 | -0.339 | 0.17133 | -0.027 | -1.979
-16 | -0.351 | 0.16264 | -0.027 | -2.161
-15.5 | -0.363 | 0.1512 | -0.027 | -2.403
-15 | -0.375 | 0.14362 | -0.027 | -2.609
-14.5 | -0.385 | 0.13456 | -0.027 | -2.862
-14 | -0.394 | 0.13533 | -0.027 | -2.915
-13.5 | -0.402 | 0.12618 | -0.027 | -3.188
-13 | -0.408 | 0.11873 | -0.027 | -3.439
-12.5 | -0.412 | 0.111 | -0.027 | -3.715
-12 | -0.414 | 0.10418 | -0.027 | -3.974
-11.5 | -0.413 | 0.09744 | -0.027 | -4.237
-11 | -0.409 | 0.09082 | -0.027 | -4.501
-10.5 | -0.401 | 0.08458 | -0.028 | -4.745
-10 | -0.39 | 0.07863 | -0.027 | -4.964
-9.5 | -0.376 | 0.07341 | -0.027 | -5.117
-9 | -0.357 | 0.06894 | -0.028 | -5.18
-8.5 | -0.335 | 0.06676 | -0.027 | -5.014
-8 | -0.309 | 0.06107 | -0.028 | -5.054
-7.5 | -0.279 | 0.05849 | -0.027 | -4.768
-7 | -0.246 | 0.05381 | -0.028 | -4.569
-6.5 | -0.21 | 0.05092 | -0.028 | -4.117
-6 | -0.171 | 0.04742 | -0.029 | -3.6
-5.5 | -0.129 | 0.04525 | -0.03 | -2.858
-5 | -0.086 | 0.0426 | -0.031 | -2.017
-4.5 | -0.041 | 0.04092 | -0.033 | -0.997
-4 | 0.006 | 0.03905 | -0.036 | 0.144
-3.5 | 0.066 | 0.01323 | -0.084 | 4.961
-3 | 0.125 | 0.01316 | -0.084 | 9.51
-2.5 | 0.185 | 0.01305 | -0.085 | 14.202
-2 | 0.246 | 0.0129 | -0.085 | 19.05
-1.5 | 0.306 | 0.01286 | -0.086 | 23.796
-1 | 0.367 | 0.01207 | -0.087 | 30.369
-0.5 | 0.427 | 0.01193 | -0.087 | 35.791
0 | 0.49 | 0.0118 | -0.088 | 41.533
0.5 | 0.551 | 0.01092 | -0.088 | 50.431
1 | 0.611 | 0.01111 | -0.089 | 54.979
1.5 | 0.671 | 0.0113 | -0.09 | 59.373
2 | 0.731 | 0.01145 | -0.09 | 63.858
2.5 | 0.791 | 0.01169 | -0.091 | 67.689
3 | 0.851 | 0.01193 | -0.092 | 71.373
3.5 | 0.911 | 0.01218 | -0.092 | 74.8
4 | 0.97 | 0.01258 | -0.093 | 77.116
4.5 | 1.029 | 0.01269 | -0.093 | 81.123
5 | 1.088 | 0.01357 | -0.094 | 80.182
5.5 | 1.146 | 0.0142 | -0.095 | 80.689
6 | 1.202 | 0.01524 | -0.095 | 78.884
6.5 | 1.257 | 0.01703 | -0.096 | 73.781
7 | 1.309 | 0.01791 | -0.097 | 73.074
7.5 | 1.359 | 0.02058 | -0.097 | 66.045
8 | 1.407 | 0.02234 | -0.098 | 62.968
8.5 | 1.421 | 0.02504 | -0.096 | 56.757
9 | 1.454 | 0.02693 | -0.096 | 53.985
9.5 | 1.484 | 0.02854 | -0.096 | 52.002
10 | 1.506 | 0.03042 | -0.096 | 49.498
10.5 | 1.517 | 0.0325 | -0.096 | 46.664
11 | 1.519 | 0.0349 | -0.096 | 43.536
11.5 | 1.514 | 0.03776 | -0.096 | 40.088
12 | 1.499 | 0.041 | -0.096 | 36.562
12.5 | 1.288 | 0.09172 | -0.06 | 14.04
13 | 1.256 | 0.10145 | -0.043 | 12.385
13.5 | 1.236 | 0.10825 | -0.044 | 11.421
14 | 1.21 | 0.11519 | -0.043 | 10.505
14.5 | 1.179 | 0.12347 | -0.043 | 9.552
15 | 1.144 | 0.13281 | -0.042 | 8.616
15.5 | 1.106 | 0.14192 | -0.041 | 7.791
16 | 1.065 | 0.15296 | -0.04 | 6.961

## 20. Re 250k Mach 0.10 (2)
BIGFOIL.COM POLAR EXPORT
GA 30A610
GA 30A610 |  |  |  | Cl Max: | 1.4165 | at alpha= | 14.5 | deg
XFOIL ncrit=9 |  |  |  | L/D Max: | 94.4209 | at alpha= | 6.5 | deg
Re: | 250000 |  |  | Cd Min: | 0.24397 | at alpha= | -20 | deg
Mach: | 0.1 |  |  | Cl=0 at alpha= | -4.2269 | deg
|  |  |  | @ Cl=0.1, Cd= | 0.015081
|  |  |  | @ Cl=0.4, Cd= | 0.0099166
|  |  |  | @ Cl=0.6, Cd= | 0.010099
alpha (deg) | Cl | Cd | Cm | Cl/Cd
-20 | -0.6309 | 0.24397 | 0.0357 | -2.586
-19.5 | -0.6124 | 0.23767 | 0.0313 | -2.5767
-19 | -0.5953 | 0.2321 | 0.0258 | -2.5648
-18.5 | -0.5788 | 0.22564 | 0.0215 | -2.5651
-18 | -0.5598 | 0.21832 | 0.0194 | -2.5641
-17.5 | -0.5422 | 0.21219 | 0.016 | -2.5553
-17 | -0.5247 | 0.2059 | 0.0125 | -2.5483
-16.5 | -0.5075 | 0.19941 | 0.0087 | -2.545
-16 | -0.494 | 0.19381 | 0.0031 | -2.5489
-15.5 | -0.4776 | 0.18613 | 0.0004 | -2.5659
-15 | -0.4599 | 0.1795 | -0.0015 | -2.5621
-14.5 | -0.4439 | 0.17316 | -0.0044 | -2.5635
-14 | -0.4288 | 0.16668 | -0.0074 | -2.5726
-13.5 | -0.4151 | 0.16012 | -0.011 | -2.5924
-13 | -0.4116 | 0.1548 | -0.0171 | -2.6589
-12.5 | -0.3955 | 0.14637 | -0.0188 | -2.7021
-12 | -0.3769 | 0.13959 | -0.0194 | -2.7001
-11.5 | -0.3632 | 0.13329 | -0.0217 | -2.7249
-11 | -0.3514 | 0.12678 | -0.0248 | -2.7717
-10.5 | -0.3532 | 0.12091 | -0.0327 | -2.9212
-10 | -0.3413 | 0.11269 | -0.034 | -3.0287
-9.5 | -0.3217 | 0.1065 | -0.0338 | -3.0207
-9 | -0.3096 | 0.10054 | -0.0358 | -3.0794
-8.5 | -0.3027 | 0.09453 | -0.0384 | -3.2022
-8 | -0.3166 | 0.08974 | -0.0418 | -3.528
-7.5 | -0.2758 | 0.07677 | -0.0624 | -3.5925
-7 | -0.2318 | 0.07012 | -0.0679 | -3.3058
-6.5 | -0.1781 | 0.05672 | -0.0926 | -3.14
-6 | -0.1565 | 0.05025 | -0.0917 | -3.1144
-5.5 | -0.1148 | 0.04065 | -0.0994 | -2.8241
-5 | -0.0758 | 0.02703 | -0.1003 | -2.8043
-4.5 | -0.029 | 0.02113 | -0.0994 | -1.3725
-4 | 0.0241 | 0.01846 | -0.0983 | 1.3055
-3.5 | 0.0769 | 0.01569 | -0.0976 | 4.9012
-3 | 0.1311 | 0.01426 | -0.0969 | 9.1935
-2.5 | 0.1854 | 0.01325 | -0.0963 | 13.9925
-2 | 0.24 | 0.01242 | -0.0957 | 19.3237
-1.5 | 0.2934 | 0.01141 | -0.0954 | 25.7143
-1 | 0.3462 | 0.01088 | -0.0949 | 31.8199
-0.5 | 0.4255 | 0.00946 | -0.0991 | 44.9789
0 | 0.4794 | 0.00965 | -0.0984 | 49.6788
0.5 | 0.5326 | 0.00985 | -0.0977 | 54.0711
1 | 0.5861 | 0.01005 | -0.097 | 58.3184
1.5 | 0.6399 | 0.01024 | -0.0964 | 62.4902
2 | 0.694 | 0.01042 | -0.0957 | 66.6027
2.5 | 0.7478 | 0.01059 | -0.0951 | 70.6138
3 | 0.8013 | 0.01076 | -0.0944 | 74.4703
3.5 | 0.8549 | 0.01093 | -0.0937 | 78.2159
4 | 0.908 | 0.01109 | -0.0929 | 81.8756
4.5 | 0.96 | 0.01123 | -0.0919 | 85.4853
5 | 1.012 | 0.01136 | -0.0908 | 89.0845
5.5 | 1.0625 | 0.01155 | -0.0896 | 91.9913
6 | 1.1114 | 0.01179 | -0.0881 | 94.2663
6.5 | 1.1576 | 0.01226 | -0.0862 | 94.4209
7 | 1.2001 | 0.01311 | -0.0838 | 91.5408
7.5 | 1.2387 | 0.01424 | -0.081 | 86.9874
8 | 1.2732 | 0.01561 | -0.0778 | 81.5631
8.5 | 1.3027 | 0.01725 | -0.074 | 75.5188
9 | 1.3264 | 0.01915 | -0.0695 | 69.2637
9.5 | 1.3414 | 0.0213 | -0.0639 | 62.9765
10 | 1.3542 | 0.02386 | -0.0588 | 56.7561
10.5 | 1.3683 | 0.02664 | -0.0547 | 51.3626
11 | 1.3759 | 0.0302 | -0.0506 | 45.5596
11.5 | 1.3844 | 0.03396 | -0.0473 | 40.7656
12 | 1.3964 | 0.0376 | -0.0447 | 37.1383
12.5 | 1.403 | 0.04188 | -0.042 | 33.5005
13 | 1.4042 | 0.04677 | -0.0394 | 30.0235
13.5 | 1.4136 | 0.0511 | -0.0379 | 27.6634
14 | 1.413 | 0.05644 | -0.0357 | 25.0354
14.5 | 1.4165 | 0.06184 | -0.0348 | 22.9059
15 | 1.416 | 0.06776 | -0.0344 | 20.8973
15.5 | 1.4108 | 0.07456 | -0.0337 | 18.9217
16 | 1.4037 | 0.08205 | -0.0343 | 17.1079
16.5 | 1.3956 | 0.08992 | -0.0356 | 15.5205
17 | 1.3854 | 0.09802 | -0.0366 | 14.1339
17.5 | 1.3601 | 0.10963 | -0.0407 | 12.4063
18 | 1.3315 | 0.12284 | -0.0471 | 10.8393
18.5 | 1.2983 | 0.13812 | -0.0558 | 9.3998
19 | 1.2596 | 0.15611 | -0.0672 | 8.0687
19.5 | 1.2121 | 0.17853 | -0.0823 | 6.7893

## 21. Re 250k Mach 0.25 (1)
BIGFOIL.COM POLAR EXPORT
GA 30A610
GA 30A610 |  |  |  | Cl Max: | 1.505 | at alpha= | 10 | deg
JavaFoil+Calcfoil stall+Eppler ext transition |  |  |  | L/D Max: | 80.855 | at alpha= | 4.5 | deg
Re: | 250000 |  |  | Cd Min: | 0.01105 | at alpha= | 0.5 | deg
Mach: | 0.25 |  |  | Cl=0 at alpha= | -4.0625 | deg
|  |  |  | @ Cl=0.1, Cd= | 0.02254
|  |  |  | @ Cl=0.4, Cd= | 0.012191
|  |  |  | @ Cl=0.6, Cd= | 0.011149
alpha (deg) | Cl | Cd | Cm | Cl/Cd
-14.5 | -0.06 | 0.15756 | -0.029 | -0.382
-14 | -0.057 | 0.145 | -0.029 | -0.395
-13.5 | -0.152 | 0.13763 | -0.029 | -1.107
-13 | -0.195 | 0.12951 | -0.029 | -1.507
-12.5 | -0.23 | 0.12056 | -0.029 | -1.908
-12 | -0.259 | 0.11147 | -0.029 | -2.328
-11.5 | -0.284 | 0.11459 | -0.029 | -2.477
-11 | -0.303 | 0.10065 | -0.029 | -3.011
-10.5 | -0.317 | 0.09535 | -0.029 | -3.321
-10 | -0.324 | 0.08579 | -0.029 | -3.781
-9.5 | -0.326 | 0.08074 | -0.029 | -4.036
-9 | -0.321 | 0.07538 | -0.029 | -4.26
-8.5 | -0.31 | 0.0707 | -0.028 | -4.384
-8 | -0.293 | 0.06328 | -0.029 | -4.626
-7.5 | -0.27 | 0.06221 | -0.028 | -4.335
-7 | -0.241 | 0.0562 | -0.029 | -4.296
-6.5 | -0.208 | 0.05281 | -0.028 | -3.945
-6 | -0.171 | 0.04937 | -0.029 | -3.468
-5.5 | -0.131 | 0.04623 | -0.03 | -2.826
-5 | -0.087 | 0.04356 | -0.032 | -2.003
-4.5 | -0.042 | 0.04108 | -0.033 | -1.013
-4 | 0.006 | 0.03931 | -0.036 | 0.146
-3.5 | 0.055 | 0.03739 | -0.04 | 1.458
-3 | 0.128 | 0.0133 | -0.086 | 9.654
-2.5 | 0.19 | 0.01315 | -0.087 | 14.46
-2 | 0.252 | 0.01298 | -0.088 | 19.438
-1.5 | 0.314 | 0.01298 | -0.088 | 24.233
-1 | 0.377 | 0.01225 | -0.089 | 30.742
-0.5 | 0.439 | 0.01209 | -0.09 | 36.297
0 | 0.504 | 0.01193 | -0.09 | 42.235
0.5 | 0.566 | 0.01105 | -0.091 | 51.174
1 | 0.628 | 0.01123 | -0.091 | 55.91
1.5 | 0.69 | 0.01143 | -0.092 | 60.328
2 | 0.751 | 0.01162 | -0.093 | 64.686
2.5 | 0.813 | 0.01185 | -0.093 | 68.584
3 | 0.875 | 0.01211 | -0.094 | 72.211
3.5 | 0.936 | 0.01241 | -0.095 | 75.387
4 | 0.997 | 0.0129 | -0.095 | 77.258
4.5 | 1.057 | 0.01308 | -0.096 | 80.855
5 | 1.117 | 0.01399 | -0.097 | 79.854
5.5 | 1.176 | 0.01478 | -0.097 | 79.563
6 | 1.233 | 0.01594 | -0.098 | 77.382
6.5 | 1.289 | 0.01783 | -0.099 | 72.265
7 | 1.341 | 0.01879 | -0.099 | 71.389
7.5 | 1.391 | 0.02175 | -0.1 | 63.937
8 | 1.408 | 0.02462 | -0.098 | 57.178
8.5 | 1.439 | 0.02707 | -0.098 | 53.166
9 | 1.469 | 0.02883 | -0.098 | 50.961
9.5 | 1.492 | 0.03085 | -0.098 | 48.377
10 | 1.505 | 0.03322 | -0.098 | 45.307
10.5 | 1.501 | 0.0359 | -0.098 | 41.825
11 | 1.485 | 0.03916 | -0.098 | 37.923
11.5 | 1.258 | 0.086 | -0.056 | 14.631
12 | 1.224 | 0.09299 | -0.043 | 13.163
12.5 | 1.188 | 0.10159 | -0.042 | 11.696
13 | 1.142 | 0.11064 | -0.042 | 10.326
13.5 | 1.086 | 0.12007 | -0.041 | 9.046
14 | 1.02 | 0.12855 | -0.039 | 7.936
14.5 | 0.946 | 0.14652 | -0.038 | 6.456
15 | 0.865 | 0.16058 | -0.036 | 5.384

## 22. Re 250k Mach 0.25 (2)
BIGFOIL.COM POLAR EXPORT
GA 30A610
GA 30A610 |  |  |  | Cl Max: | 1.3901 | at alpha= | 13.5 | deg
XFOIL ncrit=9 |  |  |  | L/D Max: | 93.5761 | at alpha= | 6 | deg
Re: | 250000 |  |  | Cd Min: | 0.24765 | at alpha= | -20 | deg
Mach: | 0.25 |  |  | Cl=0 at alpha= | -4.2151 | deg
|  |  |  | @ Cl=0.1, Cd= | 0.016049
|  |  |  | @ Cl=0.4, Cd= | 0.010293
|  |  |  | @ Cl=0.6, Cd= | 0.010266
alpha (deg) | Cl | Cd | Cm | Cl/Cd
-20 | -0.6393 | 0.24765 | 0.0367 | -2.5815
-19.5 | -0.6197 | 0.2413 | 0.0316 | -2.5682
-18.5 | -0.5828 | 0.22783 | 0.0232 | -2.558
-18 | -0.5641 | 0.2213 | 0.0199 | -2.549
-17.5 | -0.5455 | 0.21493 | 0.0162 | -2.538
-17 | -0.527 | 0.20841 | 0.0124 | -2.5287
-16.5 | -0.5088 | 0.2018 | 0.0081 | -2.5213
-16 | -0.4968 | 0.19698 | 0.0018 | -2.5221
-15.5 | -0.4751 | 0.18805 | 0.0008 | -2.5265
-15 | -0.4575 | 0.18161 | -0.002 | -2.5191
-14.5 | -0.4406 | 0.17509 | -0.0051 | -2.5164
-14 | -0.4246 | 0.16843 | -0.0085 | -2.5209
-13.5 | -0.4132 | 0.1625 | -0.0136 | -2.5428
-13 | -0.4098 | 0.15743 | -0.0192 | -2.6031
-12.5 | -0.3832 | 0.14781 | -0.0184 | -2.5925
-12 | -0.3675 | 0.14138 | -0.0203 | -2.5994
-11.5 | -0.3536 | 0.13489 | -0.023 | -2.6214
-11 | -0.3468 | 0.12892 | -0.0284 | -2.69
-10.5 | -0.3455 | 0.12305 | -0.0349 | -2.8078
-10 | -0.3213 | 0.11451 | -0.0326 | -2.8059
-9.5 | -0.3067 | 0.1084 | -0.0343 | -2.8293
-9 | -0.2956 | 0.10227 | -0.0368 | -2.8904
-8.5 | -0.2937 | 0.09643 | -0.0411 | -3.0457
-8 | -0.2949 | 0.09031 | -0.051 | -3.2654
-7.5 | -0.2573 | 0.08078 | -0.0559 | -3.1852
-7 | -0.2174 | 0.07309 | -0.0654 | -2.9744
-6.5 | -0.1736 | 0.06085 | -0.091 | -2.8529
-6 | -0.1564 | 0.05534 | -0.087 | -2.8262
-5.5 | -0.1124 | 0.04445 | -0.1 | -2.5287
-5 | -0.0756 | 0.03947 | -0.0995 | -1.9154
-4.5 | -0.0298 | 0.0241 | -0.1026 | -1.2365
-4 | 0.0225 | 0.01955 | -0.1017 | 1.1509
-3.5 | 0.0773 | 0.01659 | -0.1007 | 4.6594
-3 | 0.1344 | 0.01523 | -0.0999 | 8.8247
-2.5 | 0.1904 | 0.01382 | -0.0992 | 13.7771
-2 | 0.2464 | 0.01286 | -0.0986 | 19.1602
-1.5 | 0.3022 | 0.0119 | -0.0981 | 25.395
-0.5 | 0.4379 | 0.00967 | -0.1018 | 45.2844
0 | 0.4931 | 0.00988 | -0.1011 | 49.9089
0.5 | 0.5486 | 0.01009 | -0.1003 | 54.3707
1 | 0.6041 | 0.01028 | -0.0996 | 58.7646
1.5 | 0.6591 | 0.01048 | -0.0988 | 62.8912
2 | 0.7143 | 0.01068 | -0.098 | 66.882
2.5 | 0.7697 | 0.01087 | -0.0973 | 70.8096
3 | 0.8251 | 0.01105 | -0.0964 | 74.6697
3.5 | 0.8803 | 0.01121 | -0.0956 | 78.5281
4 | 0.9355 | 0.01136 | -0.0946 | 82.3504
4.5 | 0.9893 | 0.01151 | -0.0934 | 85.9513
5 | 1.0427 | 0.01166 | -0.092 | 89.4254
5.5 | 1.0944 | 0.01188 | -0.0904 | 92.1212
6 | 1.1435 | 0.01222 | -0.0883 | 93.5761
6.5 | 1.1887 | 0.01293 | -0.0856 | 91.9335
7 | 1.2296 | 0.01399 | -0.0825 | 87.8914
7.5 | 1.2655 | 0.01534 | -0.0788 | 82.4967
8.5 | 1.3171 | 0.01891 | -0.0689 | 69.651
9 | 1.3316 | 0.02118 | -0.0629 | 62.8706
9.5 | 1.3428 | 0.02403 | -0.0575 | 55.8801
10 | 1.3533 | 0.02732 | -0.053 | 49.5351
10.5 | 1.365 | 0.03086 | -0.0492 | 44.232
11 | 1.3729 | 0.03494 | -0.0458 | 39.2931
11.5 | 1.3778 | 0.0395 | -0.0426 | 34.881
12 | 1.3789 | 0.04452 | -0.0396 | 30.9726
12.5 | 1.3877 | 0.04909 | -0.0376 | 28.2685
13 | 1.3881 | 0.05457 | -0.0353 | 25.4371
13.5 | 1.3901 | 0.06027 | -0.0341 | 23.0645
14 | 1.3859 | 0.06682 | -0.0327 | 20.7408
14.5 | 1.3806 | 0.07407 | -0.0326 | 18.6391
15 | 1.3721 | 0.08183 | -0.0333 | 16.7677
15.5 | 1.3528 | 0.09177 | -0.0352 | 14.7412
16 | 1.3295 | 0.10316 | -0.0391 | 12.8877
16.5 | 1.3022 | 0.11601 | -0.0447 | 11.2249
17 | 1.2704 | 0.13066 | -0.0525 | 9.7229
17.5 | 1.2307 | 0.14855 | -0.0635 | 8.2848
18 | 1.1709 | 0.17429 | -0.0806 | 6.7181
18.5 | 1.1089 | 0.20705 | -0.1 | 5.3557

## 23. Re 250k Mach 0.50 (1)
BIGFOIL.COM POLAR EXPORT
GA 30A610
GA 30A610 |  |  |  | Cl Max: | 1.445 | at alpha= | 8 | deg
JavaFoil+Calcfoil stall+Eppler ext transition |  |  |  | L/D Max: | 75.633 | at alpha= | 3.5 | deg
Re: | 250000 |  |  | Cd Min: | 0.0119 | at alpha= | 1 | deg
Mach: | 0.5 |  |  | Cl=0 at alpha= | -4.0625 | deg
|  |  |  | @ Cl=0.1, Cd= | 0.038095
|  |  |  | @ Cl=0.4, Cd= | 0.013407
|  |  |  | @ Cl=0.6, Cd= | 0.012679
alpha (deg) | Cl | Cd | Cm | Cl/Cd
-20 | -0.868 | 0.26664 | -0.042 | -3.254
-19.5 | -0.842 | 0.25991 | -0.043 | -3.238
-19 | -0.815 | 0.25278 | -0.043 | -3.225
-18.5 | -0.79 | 0.24922 | -0.044 | -3.17
-18 | -0.76 | 0.23664 | -0.041 | -3.212
-17.5 | -0.733 | 0.2321 | -0.04 | -3.158
-17 | -0.706 | 0.22714 | -0.04 | -3.109
-16.5 | -0.68 | 0.21492 | -0.04 | -3.162
-16 | -0.653 | 0.2069 | -0.04 | -3.156
-15.5 | -0.626 | 0.20023 | -0.04 | -3.127
-15 | -0.599 | 0.19874 | -0.04 | -3.016
-14.5 | -0.573 | 0.19379 | -0.04 | -2.955
-14 | -0.546 | 0.19345 | -0.041 | -2.821
-13.5 | -0.519 | 0.18067 | -0.041 | -2.872
-13 | -0.492 | 0.17355 | -0.041 | -2.834
-12.5 | -0.465 | 0.16903 | -0.042 | -2.75
-12 | -0.437 | 0.15164 | -0.038 | -2.879
-11.5 | -0.409 | 0.14898 | -0.037 | -2.747
-11 | -0.382 | 0.14736 | -0.038 | -2.593
-10.5 | -0.355 | 0.14442 | -0.038 | -2.457
-10 | -0.328 | 0.13506 | -0.038 | -2.426
-9.5 | -0.3 | 0.13393 | -0.039 | -2.242
-9 | -0.273 | 0.13126 | -0.039 | -2.079
-8.5 | -0.245 | 0.12697 | -0.039 | -1.933
-8 | -0.218 | 0.12645 | -0.037 | -1.721
-7.5 | -0.19 | 0.10242 | -0.037 | -1.857
-7 | -0.163 | 0.10879 | -0.037 | -1.495
-6.5 | -0.135 | 0.06643 | -0.036 | -2.032
-6 | -0.107 | 0.07625 | -0.034 | -1.408
-5.5 | -0.08 | 0.05665 | -0.034 | -1.407
-5 | -0.079 | 0.0495 | -0.033 | -1.593
-4.5 | -0.042 | 0.04607 | -0.033 | -0.922
-4 | 0.006 | 0.04177 | -0.034 | 0.147
-3.5 | 0.059 | 0.03945 | -0.037 | 1.503
-3 | 0.115 | 0.0376 | -0.042 | 3.051
-2.5 | 0.211 | 0.01375 | -0.097 | 15.359
-2 | 0.281 | 0.0136 | -0.098 | 20.678
-1.5 | 0.351 | 0.01347 | -0.099 | 26.06
-1 | 0.421 | 0.01338 | -0.1 | 31.449
-0.5 | 0.491 | 0.01278 | -0.1 | 38.386
0 | 0.563 | 0.0127 | -0.101 | 44.323
0.5 | 0.632 | 0.01266 | -0.102 | 49.935
1 | 0.701 | 0.0119 | -0.102 | 58.933
1.5 | 0.77 | 0.01215 | -0.103 | 63.396
2 | 0.839 | 0.01245 | -0.104 | 67.382
2.5 | 0.908 | 0.01275 | -0.104 | 71.208
3 | 0.976 | 0.01322 | -0.105 | 73.852
3.5 | 1.044 | 0.01381 | -0.106 | 75.633
4 | 1.112 | 0.01489 | -0.107 | 74.676
4.5 | 1.178 | 0.01582 | -0.107 | 74.478
5 | 1.244 | 0.01649 | -0.108 | 75.403
5.5 | 1.307 | 0.01817 | -0.109 | 71.93
6 | 1.367 | 0.01985 | -0.11 | 68.832
6.5 | 1.387 | 0.02452 | -0.107 | 56.562
7 | 1.421 | 0.02763 | -0.107 | 51.424
7.5 | 1.441 | 0.03145 | -0.107 | 45.81
8 | 1.445 | 0.03456 | -0.107 | 41.811
8.5 | 1.416 | 0.0385 | -0.106 | 36.782
9 | 1.124 | 0.07337 | -0.042 | 15.318
9.5 | 0.751 | 0.12006 | -0.039 | 6.252
10 | 0.778 | 0.13474 | -0.043 | 5.777
10.5 | 0.806 | 0.13396 | -0.046 | 6.018
11 | 0.834 | 0.14903 | -0.05 | 5.599
11.5 | 0.862 | 0.15276 | -0.051 | 5.641
12 | 0.889 | 0.16222 | -0.052 | 5.481
12.5 | 0.918 | 0.17774 | -0.057 | 5.166
13 | 0.946 | 0.19 | -0.059 | 4.98

## 24. Re 250k Mach 0.50 (2)
BIGFOIL.COM POLAR EXPORT
GA 30A610
GA 30A610 |  |  |  | Cl Max: | 1.3472 | at alpha= | 10 | deg
XFOIL ncrit=9 |  |  |  | L/D Max: | 87.9533 | at alpha= | 5 | deg
Re: | 250000 |  |  | Cd Min: | 0.25963 | at alpha= | -19.5 | deg
Mach: | 0.5 |  |  | Cl=0 at alpha= | -4.333 | deg
|  |  |  | @ Cl=0.1, Cd= | 0.021536
|  |  |  | @ Cl=0.4, Cd= | 0.012946
|  |  |  | @ Cl=0.6, Cd= | 0.011139
alpha (deg) | Cl | Cd | Cm | Cl/Cd
-19.5 | -0.6608 | 0.25963 | 0.036 | -2.5452
-19 | -0.6377 | 0.25178 | 0.0316 | -2.5328
-18.5 | -0.6145 | 0.24416 | 0.0268 | -2.5168
-18 | -0.5912 | 0.23649 | 0.022 | -2.4999
-17.5 | -0.5679 | 0.22886 | 0.0169 | -2.4814
-17 | -0.5465 | 0.22247 | 0.0107 | -2.4565
-16.5 | -0.524 | 0.21406 | 0.0066 | -2.4479
-16 | -0.5009 | 0.20595 | 0.0036 | -2.4321
-15.5 | -0.4786 | 0.19866 | -0.0004 | -2.4091
-15 | -0.4568 | 0.19129 | -0.0047 | -2.388
-14.5 | -0.438 | 0.185 | -0.0104 | -2.3676
-13.5 | -0.3964 | 0.16915 | -0.0167 | -2.3435
-13 | -0.3761 | 0.16202 | -0.0196 | -2.3213
-12.5 | -0.357 | 0.15503 | -0.0229 | -2.3028
-12 | -0.34 | 0.14832 | -0.027 | -2.2923
-11 | -0.307 | 0.13396 | -0.0329 | -2.2917
-10.5 | -0.2897 | 0.12732 | -0.0353 | -2.2754
-10 | -0.2745 | 0.12079 | -0.0381 | -2.2725
-9.5 | -0.2698 | 0.11575 | -0.0438 | -2.3309
-9 | -0.2715 | 0.11105 | -0.0475 | -2.4448
-8.5 | -0.2377 | 0.10148 | -0.0485 | -2.3423
-8 | -0.1975 | 0.09318 | -0.0573 | -2.1196
-7.5 | -0.1717 | 0.08593 | -0.0695 | -1.9981
-7 | -0.1627 | 0.0792 | -0.0774 | -2.0543
-6.5 | -0.1406 | 0.07292 | -0.0719 | -1.9281
-6 | -0.1245 | 0.06681 | -0.0801 | -1.8635
-5.5 | -0.0977 | 0.05813 | -0.0922 | -1.6807
-5 | -0.0657 | 0.05217 | -0.094 | -1.2593
-4.5 | -0.0147 | 0.03938 | -0.109 | -0.37329
-4 | 0.0293 | 0.02915 | -0.1136 | 1.0051
-3.5 | 0.0833 | 0.0226 | -0.1145 | 3.6858
-3 | 0.1439 | 0.01874 | -0.1137 | 7.6788
-2.5 | 0.2087 | 0.01634 | -0.1125 | 12.7723
-2 | 0.2738 | 0.0148 | -0.1114 | 18.5
-1.5 | 0.3386 | 0.01383 | -0.1103 | 24.483
-1 | 0.4018 | 0.01292 | -0.1096 | 31.0991
-0.5 | 0.4639 | 0.01236 | -0.1088 | 37.5324
0 | 0.5544 | 0.01094 | -0.1126 | 50.6764
0.5 | 0.6162 | 0.01121 | -0.1114 | 54.9688
1 | 0.6782 | 0.01148 | -0.1101 | 59.0767
1.5 | 0.7407 | 0.01172 | -0.1089 | 63.1997
2 | 0.8034 | 0.01195 | -0.1075 | 67.2301
2.5 | 0.8667 | 0.01216 | -0.1062 | 71.2747
3 | 0.9303 | 0.01235 | -0.1047 | 75.3279
3.5 | 0.9909 | 0.01258 | -0.1026 | 78.7679
4 | 1.0528 | 0.01275 | -0.1004 | 82.5725
4.5 | 1.1119 | 0.01296 | -0.0976 | 85.7948
5 | 1.1689 | 0.01329 | -0.0942 | 87.9533
5.5 | 1.2197 | 0.01397 | -0.0899 | 87.3085
6 | 1.2608 | 0.01516 | -0.0842 | 83.1662
6.5 | 1.2925 | 0.01673 | -0.0774 | 77.2564
7 | 1.3108 | 0.01872 | -0.0692 | 70.0214
7.5 | 1.3232 | 0.02153 | -0.0619 | 61.4584
8 | 1.3319 | 0.02524 | -0.0559 | 52.7694
8.5 | 1.3391 | 0.02963 | -0.0511 | 45.1941
9 | 1.3428 | 0.03461 | -0.0467 | 38.798
9.5 | 1.3466 | 0.03987 | -0.0428 | 33.7748
10 | 1.3472 | 0.04561 | -0.0394 | 29.5374
10.5 | 1.3467 | 0.05176 | -0.0364 | 26.0182
11 | 1.3432 | 0.05859 | -0.034 | 22.9254
11.5 | 1.3335 | 0.06644 | -0.0327 | 20.0707
12 | 1.3181 | 0.07572 | -0.0331 | 17.4076
12.5 | 1.2967 | 0.08605 | -0.035 | 15.0691
13 | 1.2634 | 0.099 | -0.0398 | 12.7616
13.5 | 1.2245 | 0.11385 | -0.0473 | 10.7554
14 | 1.1815 | 0.13073 | -0.0572 | 9.0377
14.5 | 1.1331 | 0.1508 | -0.0701 | 7.5139
15 | 1.0983 | 0.171 | -0.0825 | 6.4228

## 25. Re 500k Mach 0.00 (1)
BIGFOIL.COM POLAR EXPORT
GA 30A610
GA 30A610 |  |  |  | Cl Max: | 1.539 | at alpha= | 11 | deg
JavaFoil+Calcfoil stall+Eppler ext transition |  |  |  | L/D Max: | 99.185 | at alpha= | 4.5 | deg
Re: | 500000 |  |  | Cd Min: | 0.00887 | at alpha= | 0.5 | deg
Mach: | 0 |  |  | Cl=0 at alpha= | -4.0729 | deg
|  |  |  | @ Cl=0.1, Cd= | 0.011437
|  |  |  | @ Cl=0.4, Cd= | 0.010154
|  |  |  | @ Cl=0.6, Cd= | 0.0090347
alpha (deg) | Cl | Cd | Cm | Cl/Cd
-17.5 | -0.358 | 0.16441 | -0.028 | -2.177
-17 | -0.369 | 0.15878 | -0.028 | -2.323
-16.5 | -0.379 | 0.14927 | -0.028 | -2.541
-16 | -0.39 | 0.14154 | -0.028 | -2.752
-15.5 | -0.399 | 0.13389 | -0.028 | -2.981
-15 | -0.408 | 0.12796 | -0.028 | -3.189
-14.5 | -0.416 | 0.11976 | -0.028 | -3.472
-14 | -0.422 | 0.11356 | -0.028 | -3.72
-13.5 | -0.427 | 0.10748 | -0.028 | -3.977
-13 | -0.431 | 0.10355 | -0.028 | -4.161
-12.5 | -0.432 | 0.09541 | -0.028 | -4.529
-12 | -0.431 | 0.09414 | -0.028 | -4.578
-11.5 | -0.427 | 0.08798 | -0.028 | -4.856
-11 | -0.421 | 0.08215 | -0.028 | -5.121
-10.5 | -0.411 | 0.07678 | -0.028 | -5.352
-10 | -0.398 | 0.07284 | -0.028 | -5.462
-9.5 | -0.381 | 0.06817 | -0.028 | -5.594
-9 | -0.361 | 0.06349 | -0.028 | -5.69
-8.5 | -0.338 | 0.06051 | -0.028 | -5.578
-8 | -0.31 | 0.05661 | -0.028 | -5.483
-7.5 | -0.28 | 0.05386 | -0.027 | -5.196
-7 | -0.246 | 0.0502 | -0.029 | -4.906
-6.5 | -0.21 | 0.04781 | -0.029 | -4.385
-6 | -0.171 | 0.04498 | -0.032 | -3.793
-5.5 | -0.129 | 0.04297 | -0.033 | -3.005
-5 | -0.086 | 0.04016 | -0.039 | -2.141
-4.5 | -0.041 | 0.03721 | -0.045 | -1.104
-4 | 0.007 | 0.01181 | -0.083 | 0.588
-3.5 | 0.065 | 0.01153 | -0.083 | 5.671
-3 | 0.125 | 0.01137 | -0.084 | 10.958
-2.5 | 0.184 | 0.01129 | -0.084 | 16.336
-2 | 0.245 | 0.01116 | -0.085 | 21.907
-1.5 | 0.305 | 0.01111 | -0.086 | 27.413
-1 | 0.365 | 0.01023 | -0.086 | 35.672
-0.5 | 0.425 | 0.0101 | -0.087 | 42.085
0 | 0.488 | 0.00989 | -0.088 | 49.332
0.5 | 0.548 | 0.00887 | -0.088 | 61.736
1 | 0.608 | 0.00906 | -0.089 | 67.117
1.5 | 0.668 | 0.00916 | -0.089 | 72.891
2 | 0.728 | 0.00929 | -0.09 | 78.329
2.5 | 0.787 | 0.00947 | -0.09 | 83.144
3 | 0.847 | 0.00963 | -0.091 | 87.919
3.5 | 0.906 | 0.00985 | -0.092 | 92.064
4 | 0.966 | 0.01021 | -0.092 | 94.58
4.5 | 1.024 | 0.01033 | -0.093 | 99.185
5 | 1.083 | 0.01113 | -0.094 | 97.239
5.5 | 1.14 | 0.01172 | -0.094 | 97.293
6 | 1.196 | 0.01259 | -0.095 | 94.989
6.5 | 1.251 | 0.01424 | -0.096 | 87.82
7 | 1.303 | 0.01502 | -0.096 | 86.767
7.5 | 1.353 | 0.01754 | -0.097 | 77.168
8 | 1.401 | 0.0192 | -0.097 | 72.97
8.5 | 1.446 | 0.02056 | -0.098 | 70.32
9 | 1.488 | 0.02206 | -0.099 | 67.447
9.5 | 1.494 | 0.02434 | -0.097 | 61.404
10 | 1.519 | 0.02576 | -0.097 | 58.95
10.5 | 1.532 | 0.02741 | -0.097 | 55.914
11 | 1.539 | 0.02926 | -0.097 | 52.575
11.5 | 1.537 | 0.03131 | -0.097 | 49.102
12 | 1.529 | 0.03358 | -0.097 | 45.539
12.5 | 1.512 | 0.03653 | -0.097 | 41.408
13 | 1.488 | 0.04003 | -0.096 | 37.172
13.5 | 1.457 | 0.04393 | -0.096 | 33.174
14 | 1.413 | 0.05061 | -0.095 | 27.916
14.5 | 1.336 | 0.06674 | -0.089 | 20.012
15 | 1.214 | 0.10637 | -0.071 | 11.412
15.5 | 1.155 | 0.12578 | -0.06 | 9.186
16 | 1.114 | 0.13648 | -0.054 | 8.159

## 26. Re 500k Mach 0.00 (2)
BIGFOIL.COM POLAR EXPORT
GA 30A610
GA 30A610 |  |  |  | Cl Max: | 1.5162 | at alpha= | 14.5 | deg
XFOIL ncrit=9 |  |  |  | L/D Max: | 121.271 | at alpha= | 5.5 | deg
Re: | 500000 |  |  | Cd Min: | 0.24327 | at alpha= | -20 | deg
Mach: | 0 |  |  | Cl=0 at alpha= | -4.0935 | deg
|  |  |  | @ Cl=0.1, Cd= | 0.010969
|  |  |  | @ Cl=0.4, Cd= | 0.0081014
|  |  |  | @ Cl=0.6, Cd= | 0.0070745
alpha (deg) | Cl | Cd | Cm | Cl/Cd
-20 | -0.6321 | 0.24327 | 0.0366 | -2.5983
-19.5 | -0.6138 | 0.2367 | 0.0324 | -2.5932
-19 | -0.5961 | 0.23001 | 0.0273 | -2.5916
-18.5 | -0.58 | 0.2233 | 0.0229 | -2.5974
-18 | -0.5622 | 0.21697 | 0.0205 | -2.5911
-17.5 | -0.5449 | 0.21097 | 0.017 | -2.5828
-17 | -0.5277 | 0.20474 | 0.0135 | -2.5774
-16.5 | -0.5109 | 0.19827 | 0.01 | -2.5768
-16 | -0.4944 | 0.19124 | 0.006 | -2.5852
-15.5 | -0.4828 | 0.18439 | 0.0006 | -2.6184
-15 | -0.466 | 0.17698 | -0.0013 | -2.6331
-14.5 | -0.4497 | 0.17095 | -0.0035 | -2.6306
-14 | -0.4345 | 0.16482 | -0.0062 | -2.6362
-13.5 | -0.4202 | 0.15826 | -0.0091 | -2.6551
-13 | -0.407 | 0.15122 | -0.0125 | -2.6914
-12.5 | -0.4014 | 0.14376 | -0.018 | -2.7922
-12 | -0.3911 | 0.13588 | -0.0208 | -2.8783
-11.5 | -0.373 | 0.12989 | -0.0213 | -2.8717
-11 | -0.3595 | 0.12381 | -0.0235 | -2.9036
-10.5 | -0.3474 | 0.1173 | -0.0263 | -2.9616
-10 | -0.3423 | 0.10952 | -0.0318 | -3.1255
-9.5 | -0.3365 | 0.1015 | -0.0374 | -3.3153
-9 | -0.3261 | 0.09496 | -0.0379 | -3.4341
-8.5 | -0.3137 | 0.0898 | -0.0391 | -3.4933
-8 | -0.2852 | 0.08191 | -0.0481 | -3.4819
-7.5 | -0.2698 | 0.07367 | -0.0564 | -3.6623
-6.5 | -0.2173 | 0.04992 | -0.0829 | -4.353
-6 | -0.1912 | 0.02502 | -0.094 | -7.6419
-5.5 | -0.1473 | 0.01909 | -0.0936 | -7.7161
-5 | -0.0979 | 0.01532 | -0.0929 | -6.3903
-4 | 0.0101 | 0.01259 | -0.092 | 0.80222
-3.5 | 0.0644 | 0.01152 | -0.0917 | 5.5903
-3 | 0.1193 | 0.01067 | -0.0914 | 11.1809
-2.5 | 0.1748 | 0.01013 | -0.0912 | 17.2557
-2 | 0.2306 | 0.00963 | -0.0911 | 23.946
-1.5 | 0.2859 | 0.00904 | -0.091 | 31.6261
-1 | 0.3408 | 0.00855 | -0.0911 | 39.8596
-0.5 | 0.3958 | 0.00819 | -0.091 | 48.3272
0 | 0.4617 | 0.0068 | -0.0929 | 67.8971
0.5 | 0.5263 | 0.00692 | -0.0947 | 76.0549
1 | 0.58 | 0.00703 | -0.0942 | 82.5036
1.5 | 0.6339 | 0.00715 | -0.0937 | 88.6573
2 | 0.6879 | 0.00729 | -0.0932 | 94.3621
2.5 | 0.7419 | 0.00745 | -0.0928 | 99.5839
3 | 0.7959 | 0.00761 | -0.0924 | 104.5861
3.5 | 0.8497 | 0.00777 | -0.0919 | 109.3565
4 | 0.9031 | 0.00791 | -0.0914 | 114.1719
4.5 | 0.9561 | 0.00811 | -0.0909 | 117.8915
5 | 1.0086 | 0.00834 | -0.0903 | 120.9353
5.5 | 1.0587 | 0.00873 | -0.0893 | 121.2715
6 | 1.1062 | 0.00938 | -0.088 | 117.9318
6.5 | 1.1523 | 0.01018 | -0.0865 | 113.1925
7 | 1.1962 | 0.01114 | -0.0848 | 107.3788
7.5 | 1.2377 | 0.01225 | -0.0829 | 101.0367
8 | 1.2767 | 0.01351 | -0.0806 | 94.5004
8.5 | 1.3129 | 0.01489 | -0.0779 | 88.1733
9 | 1.3463 | 0.01634 | -0.0749 | 82.3929
9.5 | 1.3767 | 0.01779 | -0.0714 | 77.3862
10 | 1.4002 | 0.01941 | -0.0669 | 72.1381
10.5 | 1.4237 | 0.02116 | -0.0629 | 67.2826
11 | 1.4446 | 0.02324 | -0.0592 | 62.1601
11.5 | 1.4633 | 0.02567 | -0.0558 | 57.0043
12 | 1.477 | 0.02871 | -0.0526 | 51.4455
12.5 | 1.4944 | 0.0316 | -0.0502 | 47.2911
13 | 1.5028 | 0.03548 | -0.0476 | 42.3563
13.5 | 1.5132 | 0.03933 | -0.0456 | 38.4744
14 | 1.5106 | 0.04465 | -0.0436 | 33.832
14.5 | 1.5162 | 0.04933 | -0.0423 | 30.7359
15 | 1.5059 | 0.05608 | -0.0413 | 26.8527
15.5 | 1.5038 | 0.06227 | -0.041 | 24.1497
16 | 1.4996 | 0.06906 | -0.0414 | 21.7145
16.5 | 1.4859 | 0.07744 | -0.0425 | 19.1878
17 | 1.4641 | 0.08725 | -0.0442 | 16.7805
17.5 | 1.4525 | 0.09617 | -0.0465 | 15.1035
18 | 1.4376 | 0.10586 | -0.0495 | 13.5802
18.5 | 1.4218 | 0.11596 | -0.0531 | 12.2611
19 | 1.4065 | 0.12629 | -0.0574 | 11.1371
19.5 | 1.3912 | 0.1368 | -0.0622 | 10.1696

## 27. Re 500k Mach 0.10 (1)
BIGFOIL.COM POLAR EXPORT
GA 30A610
GA 30A610 |  |  |  | Cl Max: | 1.535 | at alpha= | 11 | deg
JavaFoil+Calcfoil stall+Eppler ext transition |  |  |  | L/D Max: | 99.358 | at alpha= | 4.5 | deg
Re: | 500000 |  |  | Cd Min: | 0.00894 | at alpha= | 0.5 | deg
Mach: | 0.1 |  |  | Cl=0 at alpha= | -4.0729 | deg
|  |  |  | @ Cl=0.1, Cd= | 0.01151
|  |  |  | @ Cl=0.4, Cd= | 0.01021
|  |  |  | @ Cl=0.6, Cd= | 0.009038
alpha (deg) | Cl | Cd | Cm | Cl/Cd
-17 | -0.327 | 0.15891 | -0.028 | -2.055
-16.5 | -0.339 | 0.15286 | -0.028 | -2.219
-16 | -0.352 | 0.146 | -0.028 | -2.409
-15.5 | -0.364 | 0.13515 | -0.028 | -2.69
-15 | -0.375 | 0.12682 | -0.028 | -2.956
-14.5 | -0.385 | 0.12386 | -0.028 | -3.111
-14 | -0.395 | 0.11556 | -0.028 | -3.415
-13.5 | -0.402 | 0.11025 | -0.028 | -3.65
-13 | -0.409 | 0.10336 | -0.028 | -3.952
-12.5 | -0.413 | 0.0968 | -0.028 | -4.262
-12 | -0.414 | 0.09541 | -0.028 | -4.341
-11.5 | -0.413 | 0.08862 | -0.028 | -4.66
-11 | -0.409 | 0.0835 | -0.028 | -4.897
-10.5 | -0.401 | 0.078 | -0.029 | -5.147
-10 | -0.39 | 0.07248 | -0.028 | -5.386
-9.5 | -0.376 | 0.06857 | -0.028 | -5.479
-9 | -0.357 | 0.06475 | -0.029 | -5.517
-8.5 | -0.335 | 0.06142 | -0.028 | -5.451
-8 | -0.309 | 0.05705 | -0.029 | -5.412
-7.5 | -0.279 | 0.05431 | -0.027 | -5.136
-7 | -0.246 | 0.05074 | -0.029 | -4.847
-6.5 | -0.21 | 0.04794 | -0.029 | -4.374
-6 | -0.171 | 0.0452 | -0.031 | -3.779
-5.5 | -0.129 | 0.04306 | -0.032 | -3.005
-5 | -0.086 | 0.0403 | -0.038 | -2.139
-4.5 | -0.041 | 0.03743 | -0.045 | -1.101
-4 | 0.007 | 0.01178 | -0.083 | 0.591
-3.5 | 0.066 | 0.01162 | -0.084 | 5.65
-3 | 0.125 | 0.01143 | -0.084 | 10.954
-2.5 | 0.185 | 0.01127 | -0.085 | 16.445
-2 | 0.246 | 0.01121 | -0.085 | 21.92
-1.5 | 0.306 | 0.0111 | -0.086 | 27.596
-1 | 0.367 | 0.01032 | -0.087 | 35.509
-0.5 | 0.427 | 0.01012 | -0.087 | 42.219
0 | 0.49 | 0.00995 | -0.088 | 49.292
0.5 | 0.551 | 0.00894 | -0.088 | 61.553
1 | 0.611 | 0.00906 | -0.089 | 67.397
1.5 | 0.671 | 0.00919 | -0.09 | 73.054
2 | 0.731 | 0.00933 | -0.09 | 78.408
2.5 | 0.791 | 0.0095 | -0.091 | 83.315
3 | 0.851 | 0.00968 | -0.092 | 87.967
3.5 | 0.911 | 0.00987 | -0.092 | 92.336
4 | 0.97 | 0.01022 | -0.093 | 94.912
4.5 | 1.029 | 0.01036 | -0.093 | 99.358
5 | 1.088 | 0.01121 | -0.094 | 97.029
5.5 | 1.146 | 0.01178 | -0.095 | 97.268
6 | 1.202 | 0.01272 | -0.095 | 94.468
6.5 | 1.257 | 0.01435 | -0.096 | 87.55
7 | 1.309 | 0.01514 | -0.097 | 86.484
7.5 | 1.359 | 0.01767 | -0.097 | 76.936
8 | 1.407 | 0.01932 | -0.098 | 72.803
8.5 | 1.451 | 0.02083 | -0.098 | 69.671
9 | 1.493 | 0.02225 | -0.099 | 67.086
9.5 | 1.497 | 0.02464 | -0.097 | 60.749
10 | 1.52 | 0.02616 | -0.097 | 58.092
10.5 | 1.532 | 0.02783 | -0.098 | 55.03
11 | 1.535 | 0.02977 | -0.098 | 51.577
11.5 | 1.531 | 0.03204 | -0.097 | 47.788
12 | 1.519 | 0.03445 | -0.097 | 44.094
12.5 | 1.498 | 0.03759 | -0.097 | 39.862
13 | 1.468 | 0.04135 | -0.096 | 35.515
13.5 | 1.431 | 0.0461 | -0.096 | 31.032
14 | 1.372 | 0.05546 | -0.093 | 24.748
14.5 | 1.249 | 0.08853 | -0.08 | 14.111
15 | 1.163 | 0.1169 | -0.063 | 9.948
15.5 | 1.114 | 0.12981 | -0.056 | 8.584
16 | 1.07 | 0.13827 | -0.052 | 7.735

## 28. Re 500k Mach 0.10 (2)
BIGFOIL.COM POLAR EXPORT
GA 30A610
GA 30A610 |  |  |  | Cl Max: | 1.5081 | at alpha= | 14.5 | deg
XFOIL ncrit=9 |  |  |  | L/D Max: | 120.894 | at alpha= | 5 | deg
Re: | 500000 |  |  | Cd Min: | 0.24392 | at alpha= | -20 | deg
Mach: | 0.1 |  |  | Cl=0 at alpha= | -4.0892 | deg
|  |  |  | @ Cl=0.1, Cd= | 0.011035
|  |  |  | @ Cl=0.4, Cd= | 0.0082113
|  |  |  | @ Cl=0.6, Cd= | 0.0070937
alpha (deg) | Cl | Cd | Cm | Cl/Cd
-20 | -0.6335 | 0.24392 | 0.0367 | -2.5972
-19.5 | -0.615 | 0.23729 | 0.0325 | -2.5918
-19 | -0.5972 | 0.2306 | 0.0274 | -2.5898
-18.5 | -0.5807 | 0.2238 | 0.0231 | -2.5947
-18 | -0.5629 | 0.21751 | 0.0206 | -2.5879
-17.5 | -0.5454 | 0.21148 | 0.0171 | -2.579
-17 | -0.528 | 0.2052 | 0.0135 | -2.5731
-16.5 | -0.5109 | 0.19869 | 0.0099 | -2.5713
-16 | -0.4944 | 0.19161 | 0.0058 | -2.5802
-15.5 | -0.4826 | 0.18482 | 0.0005 | -2.6112
-15 | -0.4653 | 0.17741 | -0.0013 | -2.6227
-14.5 | -0.4488 | 0.17135 | -0.0036 | -2.6192
-14 | -0.4335 | 0.16518 | -0.0064 | -2.6244
-13.5 | -0.419 | 0.15859 | -0.0093 | -2.642
-13 | -0.4058 | 0.15145 | -0.0129 | -2.6794
-12.5 | -0.4001 | 0.14412 | -0.0183 | -2.7762
-12 | -0.3881 | 0.13629 | -0.0206 | -2.8476
-11.5 | -0.3708 | 0.13031 | -0.0214 | -2.8455
-11 | -0.3572 | 0.12417 | -0.0237 | -2.8767
-10.5 | -0.3451 | 0.11762 | -0.0265 | -2.934
-10 | -0.3406 | 0.10977 | -0.0324 | -3.1029
-9.5 | -0.334 | 0.1019 | -0.0376 | -3.2777
-9 | -0.322 | 0.0956 | -0.0377 | -3.3682
-8.5 | -0.31 | 0.09031 | -0.0391 | -3.4326
-8 | -0.281 | 0.08231 | -0.0482 | -3.4139
-7.5 | -0.2678 | 0.07405 | -0.0563 | -3.6165
-7 | -0.2396 | 0.05998 | -0.0761 | -3.9947
-6.5 | -0.2175 | 0.05155 | -0.0814 | -4.2192
-6 | -0.1781 | 0.04439 | -0.0872 | -4.0122
-5.5 | -0.1478 | 0.01971 | -0.0943 | -7.4987
-5 | -0.0985 | 0.01571 | -0.0936 | -6.2699
-4.5 | -0.0451 | 0.01395 | -0.0931 | -3.233
-4 | 0.0098 | 0.01271 | -0.0926 | 0.77105
-3.5 | 0.0645 | 0.0116 | -0.0923 | 5.5603
-3 | 0.1198 | 0.01072 | -0.0919 | 11.1754
-2.5 | 0.1756 | 0.01017 | -0.0917 | 17.2665
-2 | 0.2318 | 0.00972 | -0.0916 | 23.8477
-1.5 | 0.2875 | 0.00908 | -0.0915 | 31.663
-1 | 0.3428 | 0.00859 | -0.0916 | 39.9069
-0.5 | 0.3981 | 0.00823 | -0.0915 | 48.3718
0.5 | 0.5294 | 0.00694 | -0.0952 | 76.2824
1 | 0.5834 | 0.00706 | -0.0947 | 82.6346
1.5 | 0.6376 | 0.00717 | -0.0942 | 88.9261
2 | 0.6919 | 0.00732 | -0.0937 | 94.5219
2.5 | 0.7462 | 0.00747 | -0.0932 | 99.8929
3 | 0.8005 | 0.00763 | -0.0928 | 104.9148
3.5 | 0.8546 | 0.00779 | -0.0923 | 109.7047
4 | 0.9084 | 0.00794 | -0.0918 | 114.4081
4.5 | 0.9615 | 0.00815 | -0.0912 | 117.9755
5 | 1.0143 | 0.00839 | -0.0905 | 120.8939
5.5 | 1.0644 | 0.00881 | -0.0894 | 120.8173
6 | 1.1123 | 0.00947 | -0.0881 | 117.4551
6.5 | 1.1582 | 0.0103 | -0.0865 | 112.4466
7 | 1.2019 | 0.0113 | -0.0847 | 106.3628
8 | 1.282 | 0.01373 | -0.0802 | 93.3722
8.5 | 1.3181 | 0.0151 | -0.0774 | 87.2914
9 | 1.3509 | 0.01659 | -0.0741 | 81.4286
9.5 | 1.3788 | 0.0181 | -0.0701 | 76.1768
10 | 1.4026 | 0.01976 | -0.0657 | 70.9818
10.5 | 1.4249 | 0.02167 | -0.0616 | 65.7545
11 | 1.445 | 0.0239 | -0.0579 | 60.4603
11.5 | 1.4635 | 0.02646 | -0.0546 | 55.3099
12 | 1.4769 | 0.02964 | -0.0514 | 49.8279
12.5 | 1.4912 | 0.03294 | -0.0489 | 45.2702
13 | 1.5002 | 0.03687 | -0.0465 | 40.6889
13.5 | 1.5067 | 0.04122 | -0.0445 | 36.5526
14 | 1.5052 | 0.04656 | -0.0426 | 32.3282
14.5 | 1.5081 | 0.0517 | -0.0415 | 29.1702
15 | 1.4921 | 0.0593 | -0.0407 | 25.1619
15.5 | 1.4929 | 0.0654 | -0.0407 | 22.8272
16 | 1.4863 | 0.07271 | -0.0414 | 20.4415
16.5 | 1.4692 | 0.0818 | -0.0428 | 17.9609
17 | 1.4496 | 0.09153 | -0.0448 | 15.8374
17.5 | 1.436 | 0.10097 | -0.0475 | 14.222
18 | 1.42 | 0.11102 | -0.0508 | 12.7905
18.5 | 1.4037 | 0.12147 | -0.0549 | 11.5559
19 | 1.3878 | 0.13211 | -0.0596 | 10.5049
19.5 | 1.3723 | 0.14298 | -0.065 | 9.5978

## 29. Re 500k Mach 0.25 (1)
BIGFOIL.COM POLAR EXPORT
GA 30A610
GA 30A610 |  |  |  | Cl Max: | 1.52 | at alpha= | 10 | deg
JavaFoil+Calcfoil stall+Eppler ext transition |  |  |  | L/D Max: | 98.75 | at alpha= | 4.5 | deg
Re: | 500000 |  |  | Cd Min: | 0.00902 | at alpha= | 0.5 | deg
Mach: | 0.25 |  |  | Cl=0 at alpha= | -4.0714 | deg
|  |  |  | @ Cl=0.1, Cd= | 0.011624
|  |  |  | @ Cl=0.4, Cd= | 0.010362
|  |  |  | @ Cl=0.6, Cd= | 0.0091023
alpha (deg) | Cl | Cd | Cm | Cl/Cd
-14.5 | -0.06 | 0.14078 | -0.03 | -0.428
-14 | -0.057 | 0.12794 | -0.03 | -0.448
-13.5 | -0.152 | 0.12608 | -0.031 | -1.209
-13 | -0.195 | 0.11426 | -0.03 | -1.709
-12.5 | -0.23 | 0.10707 | -0.03 | -2.15
-12 | -0.26 | 0.10096 | -0.03 | -2.571
-11.5 | -0.284 | 0.09364 | -0.03 | -3.033
-11 | -0.303 | 0.08756 | -0.03 | -3.463
-10.5 | -0.317 | 0.08132 | -0.03 | -3.895
-10 | -0.325 | 0.07684 | -0.03 | -4.223
-9.5 | -0.326 | 0.07227 | -0.029 | -4.51
-9 | -0.321 | 0.06785 | -0.03 | -4.734
-8.5 | -0.31 | 0.06458 | -0.029 | -4.801
-8 | -0.293 | 0.05903 | -0.03 | -4.96
-7.5 | -0.27 | 0.05596 | -0.029 | -4.821
-7 | -0.241 | 0.05208 | -0.03 | -4.637
-6.5 | -0.208 | 0.04939 | -0.029 | -4.219
-6 | -0.171 | 0.04637 | -0.03 | -3.693
-5.5 | -0.131 | 0.04363 | -0.031 | -2.996
-5 | -0.087 | 0.0412 | -0.035 | -2.12
-4.5 | -0.042 | 0.03874 | -0.041 | -1.078
-4 | 0.007 | 0.01181 | -0.085 | 0.603
-3.5 | 0.067 | 0.0117 | -0.086 | 5.745
-3 | 0.128 | 0.01156 | -0.087 | 11.107
-2.5 | 0.19 | 0.01135 | -0.087 | 16.765
-2 | 0.252 | 0.01131 | -0.088 | 22.311
-1.5 | 0.315 | 0.01115 | -0.088 | 28.204
-1 | 0.377 | 0.01044 | -0.089 | 36.077
-0.5 | 0.439 | 0.01023 | -0.09 | 42.897
0 | 0.504 | 0.01005 | -0.09 | 50.129
0.5 | 0.566 | 0.00902 | -0.091 | 62.745
1 | 0.628 | 0.00917 | -0.091 | 68.483
1.5 | 0.69 | 0.00929 | -0.092 | 74.215
2 | 0.751 | 0.00944 | -0.093 | 79.564
2.5 | 0.813 | 0.00963 | -0.093 | 84.414
3 | 0.875 | 0.00982 | -0.094 | 89.027
3.5 | 0.936 | 0.01006 | -0.095 | 93.023
4 | 0.997 | 0.01049 | -0.095 | 95.059
4.5 | 1.057 | 0.01071 | -0.096 | 98.75
5 | 1.117 | 0.01155 | -0.097 | 96.731
5.5 | 1.176 | 0.01227 | -0.097 | 95.876
6 | 1.233 | 0.01334 | -0.098 | 92.464
6.5 | 1.289 | 0.01505 | -0.099 | 85.634
7 | 1.341 | 0.01595 | -0.099 | 84.107
7.5 | 1.391 | 0.01873 | -0.1 | 74.262
8 | 1.437 | 0.02039 | -0.101 | 70.464
8.5 | 1.479 | 0.02231 | -0.101 | 66.28
9 | 1.482 | 0.0249 | -0.099 | 59.508
9.5 | 1.506 | 0.02656 | -0.099 | 56.711
10 | 1.52 | 0.0285 | -0.099 | 53.326
10.5 | 1.517 | 0.03067 | -0.099 | 49.475
11 | 1.503 | 0.03325 | -0.099 | 45.199
11.5 | 1.475 | 0.03619 | -0.099 | 40.773
12 | 1.435 | 0.0398 | -0.098 | 36.05
12.5 | 1.358 | 0.04898 | -0.095 | 27.726
13 | 1.164 | 0.09733 | -0.065 | 11.959
13.5 | 1.095 | 0.10933 | -0.056 | 10.012
14 | 1.023 | 0.11948 | -0.049 | 8.564
14.5 | 0.947 | 0.13109 | -0.044 | 7.226
15 | 0.865 | 0.14518 | -0.042 | 5.961

## 30. Re 500k Mach 0.25 (2)
BIGFOIL.COM POLAR EXPORT
GA 30A610
GA 30A610 |  |  |  | Cl Max: | 1.4778 | at alpha= | 13 | deg
XFOIL ncrit=9 |  |  |  | L/D Max: | 120.808 | at alpha= | 5 | deg
Re: | 500000 |  |  | Cd Min: | 0.24762 | at alpha= | -20 | deg
Mach: | 0.25 |  |  | Cl=0 at alpha= | -4.0771 | deg
|  |  |  | @ Cl=0.1, Cd= | 0.011471
|  |  |  | @ Cl=0.4, Cd= | 0.0084981
|  |  |  | @ Cl=0.6, Cd= | 0.007185
alpha (deg) | Cl | Cd | Cm | Cl/Cd
-20 | -0.6418 | 0.24762 | 0.0378 | -2.5919
-19.5 | -0.6221 | 0.24067 | 0.0331 | -2.5849
-19 | -0.6037 | 0.23398 | 0.0278 | -2.5801
-18.5 | -0.5854 | 0.22683 | 0.0241 | -2.5808
-18 | -0.567 | 0.2206 | 0.021 | -2.5703
-17.5 | -0.5485 | 0.21432 | 0.0173 | -2.5593
-17 | -0.5301 | 0.2078 | 0.0135 | -2.551
-16.5 | -0.512 | 0.20104 | 0.0097 | -2.5468
-16 | -0.4948 | 0.19383 | 0.0049 | -2.5528
-15 | -0.4621 | 0.17975 | -0.0014 | -2.5708
-14.5 | -0.445 | 0.1735 | -0.0042 | -2.5648
-14 | -0.4287 | 0.16707 | -0.0072 | -2.566
-13.5 | -0.4134 | 0.16027 | -0.0104 | -2.5794
-13 | -0.4013 | 0.15301 | -0.0151 | -2.6227
-12.5 | -0.3936 | 0.14604 | -0.0199 | -2.6952
-12 | -0.3752 | 0.1385 | -0.0205 | -2.709
-11.5 | -0.3598 | 0.13237 | -0.0223 | -2.7181
-11 | -0.346 | 0.12598 | -0.0249 | -2.7465
-10.5 | -0.3336 | 0.11918 | -0.0279 | -2.7991
-10 | -0.33 | 0.11142 | -0.0345 | -2.9618
-9.5 | -0.3215 | 0.10362 | -0.0374 | -3.1027
-9 | -0.3031 | 0.09838 | -0.0374 | -3.0809
-8.5 | -0.2907 | 0.09248 | -0.0401 | -3.1434
-8 | -0.2607 | 0.08404 | -0.0497 | -3.1021
-7.5 | -0.2564 | 0.07505 | -0.0595 | -3.4164
-7 | -0.2392 | 0.06461 | -0.0709 | -3.7022
-6.5 | -0.2158 | 0.05852 | -0.0741 | -3.6876
-6 | -0.1792 | 0.05119 | -0.0816 | -3.5007
-5.5 | -0.1459 | 0.02508 | -0.0975 | -5.8174
-5 | -0.1011 | 0.01844 | -0.0974 | -5.4826
-4.5 | -0.0477 | 0.01531 | -0.0967 | -3.1156
-4 | 0.0087 | 0.01351 | -0.096 | 0.64397
-3.5 | 0.0653 | 0.01204 | -0.0954 | 5.4236
-3 | 0.1226 | 0.0111 | -0.0949 | 11.045
-2.5 | 0.1804 | 0.01039 | -0.0946 | 17.3628
-2 | 0.2385 | 0.0099 | -0.0944 | 24.0909
-1.5 | 0.2965 | 0.00938 | -0.0942 | 31.6098
-1 | 0.3537 | 0.00879 | -0.0942 | 40.2389
-0.5 | 0.4108 | 0.00843 | -0.0942 | 48.7307
0 | 0.4657 | 0.00783 | -0.0937 | 59.4764
0.5 | 0.5462 | 0.00705 | -0.0979 | 77.4752
1 | 0.602 | 0.00719 | -0.0973 | 83.7274
1.5 | 0.6579 | 0.00734 | -0.0967 | 89.6322
2 | 0.7139 | 0.00747 | -0.0961 | 95.5689
2.5 | 0.77 | 0.00762 | -0.0956 | 101.0499
3 | 0.8261 | 0.00778 | -0.095 | 106.1825
3.5 | 0.8819 | 0.00795 | -0.0944 | 110.9308
4 | 0.9373 | 0.00814 | -0.0937 | 115.1474
4.5 | 0.9922 | 0.00836 | -0.0929 | 118.6842
5 | 1.0462 | 0.00866 | -0.0919 | 120.8083
5.5 | 1.0964 | 0.00922 | -0.0903 | 118.9154
6 | 1.1445 | 0.01001 | -0.0885 | 114.3357
6.5 | 1.1906 | 0.01095 | -0.0864 | 108.7306
7 | 1.2338 | 0.01208 | -0.0839 | 102.1358
7.5 | 1.2738 | 0.01337 | -0.081 | 95.273
8.5 | 1.3416 | 0.01643 | -0.0735 | 81.6555
9 | 1.3659 | 0.01813 | -0.0683 | 75.3392
9.5 | 1.3895 | 0.02003 | -0.0636 | 69.3709
10 | 1.4087 | 0.02243 | -0.059 | 62.8043
10.5 | 1.4278 | 0.02511 | -0.0552 | 56.8618
11 | 1.4434 | 0.02831 | -0.0517 | 50.9855
11.5 | 1.4566 | 0.03192 | -0.0487 | 45.6328
12 | 1.4696 | 0.03575 | -0.046 | 41.1077
12.5 | 1.4705 | 0.04086 | -0.0435 | 35.9887
13 | 1.4778 | 0.04558 | -0.0416 | 32.4221
13.5 | 1.4679 | 0.05228 | -0.04 | 28.0777
14 | 1.4666 | 0.05852 | -0.0392 | 25.0615
14.5 | 1.4564 | 0.06616 | -0.0392 | 22.0133
15 | 1.4401 | 0.07491 | -0.0398 | 19.2244
15.5 | 1.4286 | 0.08362 | -0.0412 | 17.0844
16 | 1.4139 | 0.09316 | -0.0436 | 15.1771
16.5 | 1.3942 | 0.10377 | -0.0468 | 13.4355
17 | 1.3697 | 0.11534 | -0.0509 | 11.8753
17.5 | 1.3497 | 0.12702 | -0.0559 | 10.6259
18 | 1.3278 | 0.13949 | -0.062 | 9.519

## 31. Re 500k Mach 0.50 (1)
BIGFOIL.COM POLAR EXPORT
GA 30A610
GA 30A610 |  |  |  | Cl Max: | 1.457 | at alpha= | 8 | deg
JavaFoil+Calcfoil stall+Eppler ext transition |  |  |  | L/D Max: | 93.187 | at alpha= | 3.5 | deg
Re: | 500000 |  |  | Cd Min: | 0.00965 | at alpha= | 1 | deg
Mach: | 0.5 |  |  | Cl=0 at alpha= | -4.0625 | deg
|  |  |  | @ Cl=0.1, Cd= | 0.024678
|  |  |  | @ Cl=0.4, Cd= | 0.011539
|  |  |  | @ Cl=0.6, Cd= | 0.010617
alpha (deg) | Cl | Cd | Cm | Cl/Cd
-20 | -0.868 | 0.22772 | -0.042 | -3.81
-19.5 | -0.842 | 0.22343 | -0.043 | -3.767
-19 | -0.815 | 0.21238 | -0.043 | -3.839
-18.5 | -0.791 | 0.21547 | -0.044 | -3.67
-18 | -0.762 | 0.20622 | -0.043 | -3.695
-17.5 | -0.734 | 0.19492 | -0.041 | -3.764
-17 | -0.707 | 0.19174 | -0.04 | -3.685
-16.5 | -0.68 | 0.1824 | -0.04 | -3.728
-16 | -0.653 | 0.17558 | -0.04 | -3.72
-15.5 | -0.626 | 0.17203 | -0.04 | -3.641
-15 | -0.6 | 0.16831 | -0.041 | -3.563
-14.5 | -0.573 | 0.16336 | -0.041 | -3.506
-14 | -0.546 | 0.16014 | -0.041 | -3.408
-13.5 | -0.519 | 0.14887 | -0.041 | -3.486
-13 | -0.492 | 0.1434 | -0.041 | -3.431
-12.5 | -0.465 | 0.13863 | -0.042 | -3.354
-12 | -0.437 | 0.1281 | -0.039 | -3.409
-11.5 | -0.409 | 0.12735 | -0.038 | -3.214
-11 | -0.382 | 0.12313 | -0.038 | -3.103
-10.5 | -0.355 | 0.1202 | -0.038 | -2.953
-10 | -0.328 | 0.1136 | -0.039 | -2.884
-9.5 | -0.3 | 0.10999 | -0.039 | -2.73
-9 | -0.273 | 0.1074 | -0.039 | -2.541
-8.5 | -0.245 | 0.10576 | -0.04 | -2.321
-8 | -0.218 | 0.10219 | -0.037 | -2.131
-7.5 | -0.19 | 0.08575 | -0.038 | -2.219
-7 | -0.163 | 0.08966 | -0.038 | -1.815
-6.5 | -0.135 | 0.05796 | -0.036 | -2.329
-6 | -0.107 | 0.05344 | -0.036 | -2.01
-5.5 | -0.08 | 0.05043 | -0.035 | -1.581
-5 | -0.079 | 0.04585 | -0.034 | -1.72
-4.5 | -0.042 | 0.04217 | -0.034 | -1.007
-4 | 0.006 | 0.03948 | -0.036 | 0.156
-3.5 | 0.059 | 0.03721 | -0.043 | 1.598
-3 | 0.142 | 0.01184 | -0.097 | 11.969
-2.5 | 0.211 | 0.01191 | -0.097 | 17.739
-2 | 0.281 | 0.01166 | -0.098 | 24.124
-1.5 | 0.351 | 0.01163 | -0.099 | 30.186
-1 | 0.421 | 0.0115 | -0.1 | 36.571
-0.5 | 0.491 | 0.01079 | -0.1 | 45.471
0 | 0.563 | 0.01066 | -0.101 | 52.797
0.5 | 0.632 | 0.01058 | -0.102 | 59.757
1 | 0.701 | 0.00965 | -0.102 | 72.668
1.5 | 0.77 | 0.00984 | -0.103 | 78.3
2 | 0.839 | 0.01008 | -0.104 | 83.292
2.5 | 0.908 | 0.01029 | -0.104 | 88.211
3 | 0.976 | 0.01069 | -0.105 | 91.335
3.5 | 1.044 | 0.01121 | -0.106 | 93.187
4 | 1.112 | 0.01222 | -0.107 | 91.003
4.5 | 1.178 | 0.01303 | -0.107 | 90.413
5 | 1.244 | 0.01368 | -0.108 | 90.896
5.5 | 1.307 | 0.01523 | -0.109 | 85.827
6 | 1.367 | 0.01674 | -0.11 | 81.639
6.5 | 1.421 | 0.02081 | -0.11 | 68.301
7 | 1.433 | 0.02371 | -0.108 | 60.425
7.5 | 1.453 | 0.02721 | -0.108 | 53.402
8 | 1.457 | 0.02987 | -0.108 | 48.788
8.5 | 1.428 | 0.03328 | -0.107 | 42.909
9 | 1.322 | 0.03764 | -0.106 | 35.139
9.5 | 0.751 | 0.0823 | -0.04 | 9.121
10 | 0.778 | 0.11219 | -0.043 | 6.939
10.5 | 0.806 | 0.11338 | -0.047 | 7.111
11 | 0.834 | 0.12522 | -0.051 | 6.664
11.5 | 0.862 | 0.12825 | -0.052 | 6.72
12 | 0.889 | 0.1344 | -0.053 | 6.617
12.5 | 0.92 | 0.15516 | -0.061 | 5.93
13 | 0.947 | 0.15943 | -0.06 | 5.937

## 32. Re 500k Mach 0.50 (2)
BIGFOIL.COM POLAR EXPORT
GA 30A610
GA 30A610 |  |  |  | Cl Max: | 1.4145 | at alpha= | 10 | deg
XFOIL ncrit=9 |  |  |  | L/D Max: | 117.395 | at alpha= | 4.5 | deg
Re: | 500000 |  |  | Cd Min: | 0.26724 | at alpha= | -20 | deg
Mach: | 0.5 |  |  | Cl=0 at alpha= | -4.1521 | deg
|  |  |  | @ Cl=0.1, Cd= | 0.015145
|  |  |  | @ Cl=0.4, Cd= | 0.0098154
|  |  |  | @ Cl=0.6, Cd= | 0.0086478
alpha (deg) | Cl | Cd | Cm | Cl/Cd
-20 | -0.6857 | 0.26724 | 0.0425 | -2.5659
-19 | -0.6396 | 0.25106 | 0.0323 | -2.5476
-18.5 | -0.6169 | 0.24354 | 0.0278 | -2.5331
-18 | -0.5938 | 0.23606 | 0.0231 | -2.5155
-17.5 | -0.5707 | 0.22835 | 0.0184 | -2.4992
-17 | -0.5475 | 0.22047 | 0.0136 | -2.4833
-16.5 | -0.5255 | 0.21288 | 0.0079 | -2.4685
-16 | -0.5041 | 0.20496 | 0.0034 | -2.4595
-15.5 | -0.4817 | 0.19732 | 0.0005 | -2.4412
-15 | -0.46 | 0.1901 | -0.0033 | -2.4198
-14.5 | -0.4387 | 0.18276 | -0.0073 | -2.4004
-14 | -0.4187 | 0.17527 | -0.0123 | -2.3889
-13.5 | -0.4023 | 0.16826 | -0.0175 | -2.3909
-13 | -0.3808 | 0.16008 | -0.0195 | -2.3788
-12.5 | -0.3612 | 0.15312 | -0.022 | -2.3589
-12 | -0.3426 | 0.14623 | -0.0251 | -2.3429
-11.5 | -0.3251 | 0.1392 | -0.0282 | -2.3355
-11 | -0.3121 | 0.13209 | -0.0335 | -2.3628
-10.5 | -0.3028 | 0.12531 | -0.0384 | -2.4164
-10 | -0.2796 | 0.11773 | -0.0381 | -2.3749
-9.5 | -0.2629 | 0.11158 | -0.0403 | -2.3562
-9 | -0.2358 | 0.10372 | -0.0476 | -2.2734
-8.5 | -0.2237 | 0.09639 | -0.0553 | -2.3208
-8 | -0.215 | 0.08956 | -0.0575 | -2.4006
-7.5 | -0.1986 | 0.08345 | -0.0568 | -2.3799
-7 | -0.1823 | 0.07761 | -0.0589 | -2.3489
-6.5 | -0.1671 | 0.07128 | -0.0631 | -2.3443
-6 | -0.1455 | 0.0624 | -0.0779 | -2.3317
-5.5 | -0.1178 | 0.05326 | -0.0872 | -2.2118
-5 | -0.0804 | 0.04635 | -0.0933 | -1.7346
-4.5 | -0.0334 | 0.03416 | -0.105 | -0.97775
-4 | 0.0146 | 0.023 | -0.1102 | 0.63478
-3.5 | 0.071 | 0.01646 | -0.1101 | 4.3135
-3 | 0.1354 | 0.01354 | -0.1091 | 10
-2 | 0.2682 | 0.01095 | -0.1071 | 24.4932
-1.5 | 0.3353 | 0.01037 | -0.1065 | 32.3337
-1 | 0.4018 | 0.0098 | -0.106 | 41
-0.5 | 0.4671 | 0.00927 | -0.1058 | 50.3883
0 | 0.5322 | 0.00895 | -0.1055 | 59.4637
1.5 | 0.7476 | 0.00799 | -0.1076 | 93.567
2 | 0.8112 | 0.00817 | -0.1065 | 99.2901
2.5 | 0.8748 | 0.00837 | -0.1053 | 104.5161
3 | 0.9384 | 0.00858 | -0.104 | 109.3706
3.5 | 1.0015 | 0.0088 | -0.1025 | 113.8068
4 | 1.0632 | 0.00909 | -0.1006 | 116.9637
4.5 | 1.1223 | 0.00956 | -0.0981 | 117.3954
5 | 1.1757 | 0.01038 | -0.0946 | 113.2659
5.5 | 1.2239 | 0.01148 | -0.0904 | 106.6115
6 | 1.2684 | 0.01273 | -0.0856 | 99.6386
6.5 | 1.3035 | 0.01427 | -0.0794 | 91.3455
7 | 1.3293 | 0.01617 | -0.0723 | 82.2078
7.5 | 1.3503 | 0.01879 | -0.066 | 71.8627
8 | 1.3693 | 0.02204 | -0.0606 | 62.1279
8.5 | 1.3858 | 0.02588 | -0.0559 | 53.5471
9 | 1.4018 | 0.03004 | -0.0517 | 46.6644
9.5 | 1.4107 | 0.03493 | -0.0478 | 40.3865
10 | 1.4145 | 0.04044 | -0.0442 | 34.9777
10.5 | 1.4123 | 0.04671 | -0.0411 | 30.2355
11 | 1.4039 | 0.05394 | -0.039 | 26.0271
11.5 | 1.3987 | 0.06136 | -0.0374 | 22.795
12 | 1.3832 | 0.07026 | -0.0372 | 19.6869
12.5 | 1.3649 | 0.07998 | -0.038 | 17.0655
13 | 1.3415 | 0.09094 | -0.0406 | 14.7515
13.5 | 1.3119 | 0.10327 | -0.0448 | 12.7036
14 | 1.2799 | 0.11666 | -0.0506 | 10.9712
14.5 | 1.2476 | 0.13103 | -0.0581 | 9.5215
15 | 1.216 | 0.14633 | -0.0671 | 8.31

## 33. Re 750k Mach 0.00 (1)
BIGFOIL.COM POLAR EXPORT
GA 30A610
GA 30A610 |  |  |  | Cl Max: | 1.547 | at alpha= | 11 | deg
JavaFoil+Calcfoil stall+Eppler ext transition |  |  |  | L/D Max: | 105.182 | at alpha= | 4.5 | deg
Re: | 750000 |  |  | Cd Min: | 0.00804 | at alpha= | 0.5 | deg
Mach: | 0 |  |  | Cl=0 at alpha= | -4.0614 | deg
|  |  |  | @ Cl=0.1, Cd= | 0.010715
|  |  |  | @ Cl=0.4, Cd= | 0.009355
|  |  |  | @ Cl=0.6, Cd= | 0.008144
alpha (deg) | Cl | Cd | Cm | Cl/Cd
-17.5 | -0.358 | 0.15265 | -0.029 | -2.346
-17 | -0.369 | 0.14896 | -0.029 | -2.478
-16.5 | -0.38 | 0.14333 | -0.029 | -2.648
-16 | -0.39 | 0.13361 | -0.029 | -2.917
-15.5 | -0.399 | 0.12737 | -0.029 | -3.135
-15 | -0.408 | 0.12253 | -0.029 | -3.331
-14.5 | -0.416 | 0.11409 | -0.029 | -3.646
-14 | -0.423 | 0.10894 | -0.029 | -3.879
-13.5 | -0.428 | 0.10441 | -0.029 | -4.096
-13 | -0.431 | 0.09957 | -0.029 | -4.329
-12.5 | -0.432 | 0.09137 | -0.029 | -4.732
-12 | -0.431 | 0.08806 | -0.029 | -4.896
-11.5 | -0.427 | 0.08294 | -0.029 | -5.154
-11 | -0.421 | 0.07867 | -0.029 | -5.35
-10.5 | -0.411 | 0.07385 | -0.029 | -5.567
-10 | -0.398 | 0.06974 | -0.029 | -5.707
-9.5 | -0.381 | 0.06576 | -0.029 | -5.8
-9 | -0.361 | 0.06167 | -0.029 | -5.859
-8.5 | -0.338 | 0.05862 | -0.029 | -5.76
-8 | -0.311 | 0.0548 | -0.029 | -5.666
-7.5 | -0.28 | 0.05205 | -0.029 | -5.378
-7 | -0.246 | 0.04905 | -0.031 | -5.023
-6.5 | -0.21 | 0.04666 | -0.031 | -4.496
-6 | -0.171 | 0.04361 | -0.037 | -3.923
-5.5 | -0.13 | 0.04145 | -0.038 | -3.125
-5 | -0.106 | 0.01127 | -0.081 | -9.408
-4.5 | -0.05 | 0.0111 | -0.082 | -4.533
-4 | 0.007 | 0.01098 | -0.083 | 0.632
-3.5 | 0.065 | 0.01082 | -0.083 | 6.04
-3 | 0.125 | 0.01064 | -0.084 | 11.714
-2.5 | 0.184 | 0.01045 | -0.084 | 17.643
-2 | 0.245 | 0.01043 | -0.085 | 23.456
-1.5 | 0.305 | 0.01028 | -0.086 | 29.633
-1 | 0.365 | 0.00946 | -0.086 | 38.565
-0.5 | 0.425 | 0.00928 | -0.087 | 45.8
0 | 0.488 | 0.00912 | -0.088 | 53.5
0.5 | 0.548 | 0.00804 | -0.088 | 68.131
1 | 0.608 | 0.00816 | -0.089 | 74.47
1.5 | 0.668 | 0.00828 | -0.089 | 80.613
2 | 0.728 | 0.00843 | -0.09 | 86.277
2.5 | 0.787 | 0.00857 | -0.09 | 91.84
3 | 0.847 | 0.00873 | -0.091 | 96.992
3.5 | 0.906 | 0.00906 | -0.092 | 100.074
4 | 0.966 | 0.00943 | -0.092 | 102.42
4.5 | 1.024 | 0.00974 | -0.093 | 105.182
5 | 1.083 | 0.01033 | -0.094 | 104.796
5.5 | 1.14 | 0.01086 | -0.094 | 104.999
6 | 1.196 | 0.01166 | -0.095 | 102.547
6.5 | 1.251 | 0.01299 | -0.096 | 96.288
7 | 1.303 | 0.01373 | -0.096 | 94.894
7.5 | 1.353 | 0.01612 | -0.097 | 83.956
8 | 1.401 | 0.01775 | -0.097 | 78.922
8.5 | 1.446 | 0.01905 | -0.098 | 75.884
9 | 1.488 | 0.02046 | -0.099 | 72.71
9.5 | 1.526 | 0.0222 | -0.099 | 68.749
10 | 1.526 | 0.02371 | -0.098 | 64.36
10.5 | 1.54 | 0.02516 | -0.098 | 61.205
11 | 1.547 | 0.02678 | -0.098 | 57.779
11.5 | 1.547 | 0.02858 | -0.098 | 54.118
12 | 1.539 | 0.03059 | -0.098 | 50.293
12.5 | 1.522 | 0.03314 | -0.098 | 45.937
13 | 1.499 | 0.03613 | -0.097 | 41.5
13.5 | 1.471 | 0.03916 | -0.097 | 37.562
14 | 1.434 | 0.04354 | -0.097 | 32.938
14.5 | 1.388 | 0.04941 | -0.096 | 28.094
15 | 1.331 | 0.05844 | -0.094 | 22.783
15.5 | 1.21 | 0.09506 | -0.08 | 12.733
16 | 1.133 | 0.12171 | -0.068 | 9.31

## 34. Re 750k Mach 0.00 (2)
BIGFOIL.COM POLAR EXPORT
GA 30A610
GA 30A610 |  |  |  | Cl Max: | 1.5863 | at alpha= | 15.5 | deg
XFOIL ncrit=9 |  |  |  | L/D Max: | 135.844 | at alpha= | 4.5 | deg
Re: | 750000 |  |  | Cd Min: | 0.14129 | at alpha= | 20 | deg
Mach: | 0 |  |  | Cl=0 at alpha= | -4.0452 | deg
|  |  |  | @ Cl=0.1, Cd= | 0.0094816
|  |  |  | @ Cl=0.4, Cd= | 0.0073211
|  |  |  | @ Cl=0.6, Cd= | 0.0059847
alpha (deg) | Cl | Cd | Cm | Cl/Cd
-8.5 | -0.3102 | 0.0847 | -0.0452 | -3.6623
-8 | -0.2959 | 0.07928 | -0.0477 | -3.7323
-7.5 | -0.2857 | 0.0726 | -0.0529 | -3.9353
-7 | -0.2609 | 0.06267 | -0.0652 | -4.1631
-6.5 | -0.2551 | 0.02085 | -0.0926 | -12.235
-6 | -0.2096 | 0.01595 | -0.092 | -13.1411
-5 | -0.1049 | 0.01215 | -0.0909 | -8.6337
-4.5 | -0.0503 | 0.01129 | -0.0907 | -4.4553
-4 | 0.005 | 0.01052 | -0.0904 | 0.47529
-3.5 | 0.0604 | 0.00983 | -0.0903 | 6.1445
-3 | 0.1161 | 0.00934 | -0.0902 | 12.4304
-2.5 | 0.1721 | 0.00891 | -0.0901 | 19.3154
-2 | 0.2286 | 0.00853 | -0.0901 | 26.7995
-1.5 | 0.2846 | 0.00811 | -0.0902 | 35.0925
-1 | 0.3401 | 0.0077 | -0.0903 | 44.1688
-0.5 | 0.3958 | 0.00734 | -0.0904 | 53.9237
0 | 0.4513 | 0.00709 | -0.0904 | 63.653
0.5 | 0.5196 | 0.00585 | -0.0929 | 88.8205
1 | 0.5799 | 0.00594 | -0.0939 | 97.6263
1.5 | 0.6338 | 0.00606 | -0.0934 | 104.5875
2 | 0.6877 | 0.00621 | -0.0929 | 110.7407
2.5 | 0.7421 | 0.00632 | -0.0926 | 117.4209
3 | 0.7964 | 0.00646 | -0.0923 | 123.2817
3.5 | 0.8505 | 0.00663 | -0.0919 | 128.2805
4 | 0.9044 | 0.0068 | -0.0916 | 133
4.5 | 0.9577 | 0.00705 | -0.0911 | 135.844
5 | 1.0091 | 0.00744 | -0.0904 | 135.6317
5.5 | 1.0585 | 0.00803 | -0.0895 | 131.8182
6 | 1.1069 | 0.00873 | -0.0884 | 126.7927
6.5 | 1.1538 | 0.00954 | -0.0872 | 120.9434
7 | 1.199 | 0.01047 | -0.0858 | 114.5177
7.5 | 1.2419 | 0.01155 | -0.084 | 107.5238
8 | 1.2831 | 0.01269 | -0.0821 | 101.1111
8.5 | 1.3223 | 0.01389 | -0.0798 | 95.198
9 | 1.3602 | 0.01509 | -0.0774 | 90.1392
9.5 | 1.3954 | 0.01634 | -0.0746 | 85.3978
10 | 1.4264 | 0.01758 | -0.0711 | 81.1377
10.5 | 1.4524 | 0.01903 | -0.0671 | 76.3216
11 | 1.4772 | 0.02068 | -0.0633 | 71.4313
11.5 | 1.5009 | 0.02254 | -0.06 | 66.5883
12 | 1.5211 | 0.02483 | -0.0567 | 61.2606
12.5 | 1.5394 | 0.02742 | -0.0538 | 56.1415
13 | 1.5562 | 0.03031 | -0.0513 | 51.3428
13.5 | 1.5674 | 0.03386 | -0.0488 | 46.2906
14 | 1.5797 | 0.03747 | -0.0469 | 42.1591
14.5 | 1.5843 | 0.04193 | -0.045 | 37.7844
15 | 1.5841 | 0.04712 | -0.0434 | 33.6184
15.5 | 1.5863 | 0.05233 | -0.0425 | 30.3134
16 | 1.5772 | 0.05919 | -0.0421 | 26.6464
16.5 | 1.5614 | 0.06738 | -0.0424 | 23.173
17 | 1.5525 | 0.07503 | -0.0433 | 20.6917
17.5 | 1.5381 | 0.08389 | -0.045 | 18.3347
18 | 1.5198 | 0.09368 | -0.0475 | 16.2233
18.5 | 1.4984 | 0.1044 | -0.0509 | 14.3525
19 | 1.4731 | 0.11607 | -0.0552 | 12.6915
19.5 | 1.4457 | 0.12854 | -0.0605 | 11.2471
20 | 1.4185 | 0.14129 | -0.0665 | 10.0396

## 35. Re 750k Mach 0.10 (1)
BIGFOIL.COM POLAR EXPORT
GA 30A610
GA 30A610 |  |  |  | Cl Max: | 1.544 | at alpha= | 11 | deg
JavaFoil+Calcfoil stall+Eppler ext transition |  |  |  | L/D Max: | 104.936 | at alpha= | 5 | deg
Re: | 750000 |  |  | Cd Min: | 0.00805 | at alpha= | 0.5 | deg
Mach: | 0.1 |  |  | Cl=0 at alpha= | -4.0603 | deg
|  |  |  | @ Cl=0.1, Cd= | 0.010682
|  |  |  | @ Cl=0.4, Cd= | 0.009361
|  |  |  | @ Cl=0.6, Cd= | 0.0081643
alpha (deg) | Cl | Cd | Cm | Cl/Cd
-17 | -0.327 | 0.15095 | -0.03 | -2.165
-16.5 | -0.339 | 0.14264 | -0.03 | -2.38
-16 | -0.352 | 0.13478 | -0.029 | -2.611
-15.5 | -0.364 | 0.13089 | -0.029 | -2.779
-15 | -0.375 | 0.12244 | -0.029 | -3.063
-14.5 | -0.386 | 0.1161 | -0.029 | -3.321
-14 | -0.395 | 0.11063 | -0.029 | -3.569
-13.5 | -0.403 | 0.10647 | -0.03 | -3.782
-13 | -0.409 | 0.10095 | -0.029 | -4.049
-12.5 | -0.413 | 0.09402 | -0.03 | -4.391
-12 | -0.414 | 0.08862 | -0.029 | -4.675
-11.5 | -0.413 | 0.08336 | -0.029 | -4.957
-11 | -0.409 | 0.07936 | -0.029 | -5.154
-10.5 | -0.402 | 0.07442 | -0.03 | -5.397
-10 | -0.391 | 0.06991 | -0.03 | -5.587
-9.5 | -0.376 | 0.06622 | -0.029 | -5.675
-9 | -0.357 | 0.06201 | -0.029 | -5.762
-8.5 | -0.335 | 0.05957 | -0.029 | -5.622
-8 | -0.309 | 0.05495 | -0.029 | -5.62
-7.5 | -0.279 | 0.05247 | -0.029 | -5.318
-7 | -0.246 | 0.04909 | -0.03 | -5.011
-6.5 | -0.21 | 0.04671 | -0.031 | -4.491
-6 | -0.171 | 0.04385 | -0.036 | -3.904
-5.5 | -0.13 | 0.04175 | -0.037 | -3.108
-5 | -0.106 | 0.01129 | -0.082 | -9.418
-4.5 | -0.051 | 0.01121 | -0.082 | -4.505
-4 | 0.007 | 0.01096 | -0.083 | 0.636
-3.5 | 0.066 | 0.01078 | -0.084 | 6.092
-3 | 0.125 | 0.01061 | -0.084 | 11.801
-2.5 | 0.185 | 0.01053 | -0.085 | 17.608
-2 | 0.246 | 0.0104 | -0.085 | 23.62
-1.5 | 0.306 | 0.01035 | -0.086 | 29.575
-1 | 0.367 | 0.00946 | -0.087 | 38.755
-0.5 | 0.427 | 0.00928 | -0.087 | 46.046
0 | 0.49 | 0.00912 | -0.088 | 53.761
0.5 | 0.551 | 0.00805 | -0.088 | 68.422
1 | 0.611 | 0.00819 | -0.089 | 74.57
1.5 | 0.671 | 0.00833 | -0.09 | 80.571
2 | 0.731 | 0.00843 | -0.09 | 86.743
2.5 | 0.791 | 0.0086 | -0.091 | 92.015
3 | 0.851 | 0.00876 | -0.092 | 97.174
3.5 | 0.911 | 0.0091 | -0.092 | 100.07
4 | 0.97 | 0.00945 | -0.093 | 102.635
4.5 | 1.029 | 0.00983 | -0.093 | 104.747
5 | 1.088 | 0.01037 | -0.094 | 104.936
5.5 | 1.146 | 0.01094 | -0.095 | 104.708
6 | 1.202 | 0.01176 | -0.095 | 102.16
6.5 | 1.257 | 0.0131 | -0.096 | 95.938
7 | 1.309 | 0.01385 | -0.097 | 94.535
7.5 | 1.359 | 0.01628 | -0.097 | 83.486
8 | 1.407 | 0.01787 | -0.098 | 78.703
8.5 | 1.451 | 0.01929 | -0.098 | 75.226
9 | 1.493 | 0.02064 | -0.099 | 72.318
9.5 | 1.53 | 0.02257 | -0.1 | 67.803
10 | 1.527 | 0.02407 | -0.098 | 63.443
10.5 | 1.54 | 0.02555 | -0.098 | 60.272
11 | 1.544 | 0.02723 | -0.098 | 56.703
11.5 | 1.54 | 0.02922 | -0.098 | 52.703
12 | 1.529 | 0.03135 | -0.098 | 48.757
12.5 | 1.508 | 0.03412 | -0.098 | 44.205
13 | 1.481 | 0.03708 | -0.098 | 39.946
13.5 | 1.447 | 0.04058 | -0.097 | 35.663
14 | 1.403 | 0.04562 | -0.096 | 30.747
14.5 | 1.348 | 0.05287 | -0.095 | 25.503
15 | 1.271 | 0.06779 | -0.091 | 18.745
15.5 | 1.14 | 0.11293 | -0.071 | 10.095
16 | 1.087 | 0.12509 | -0.066 | 8.686

## 36. Re 750k Mach 0.10 (2)
BIGFOIL.COM POLAR EXPORT
GA 30A610
GA 30A610 |  |  |  | Cl Max: | 1.576 | at alpha= | 15 | deg
XFOIL ncrit=9 |  |  |  | L/D Max: | 136.266 | at alpha= | 4.5 | deg
Re: | 750000 |  |  | Cd Min: | 0.24366 | at alpha= | -20 | deg
Mach: | 0.1 |  |  | Cl=0 at alpha= | -4.0447 | deg
|  |  |  | @ Cl=0.1, Cd= | 0.0095186
|  |  |  | @ Cl=0.4, Cd= | 0.0073515
|  |  |  | @ Cl=0.6, Cd= | 0.0059969
alpha (deg) | Cl | Cd | Cm | Cl/Cd
-20 | -0.6344 | 0.24366 | 0.0372 | -2.6036
-19.5 | -0.6161 | 0.23662 | 0.0324 | -2.6038
-19 | -0.5992 | 0.22984 | 0.0276 | -2.607
-18.5 | -0.5821 | 0.22304 | 0.0245 | -2.6098
-18 | -0.5647 | 0.21724 | 0.0212 | -2.5994
-17.5 | -0.5471 | 0.2113 | 0.0176 | -2.5892
-17 | -0.5297 | 0.20499 | 0.014 | -2.584
-16.5 | -0.5128 | 0.19837 | 0.0104 | -2.5851
-16 | -0.4965 | 0.19087 | 0.0062 | -2.6012
-15.5 | -0.4839 | 0.18352 | 0.0015 | -2.6368
-15 | -0.4678 | 0.17645 | -0.0006 | -2.6512
-14.5 | -0.4516 | 0.17051 | -0.0031 | -2.6485
-14 | -0.4365 | 0.16431 | -0.0059 | -2.6566
-13.5 | -0.4219 | 0.15782 | -0.0088 | -2.6733
-13 | -0.4083 | 0.15081 | -0.0119 | -2.7074
-12.5 | -0.3995 | 0.1428 | -0.0167 | -2.7976
-12 | -0.3905 | 0.13525 | -0.0205 | -2.8872
-11.5 | -0.3768 | 0.12828 | -0.0216 | -2.9373
-11 | -0.3623 | 0.1225 | -0.0236 | -2.9576
-10.5 | -0.3493 | 0.11626 | -0.0261 | -3.0045
-10 | -0.3382 | 0.10941 | -0.0293 | -3.0911
-9.5 | -0.3349 | 0.10032 | -0.0357 | -3.3383
-9 | -0.3268 | 0.09276 | -0.0397 | -3.5231
-8.5 | -0.3056 | 0.08542 | -0.045 | -3.5776
-8 | -0.2921 | 0.07998 | -0.0473 | -3.6522
-7.5 | -0.2833 | 0.07343 | -0.052 | -3.8581
-6.5 | -0.2385 | 0.03123 | -0.0916 | -7.6369
-6 | -0.2102 | 0.01678 | -0.0928 | -12.5268
-5.5 | -0.1589 | 0.01418 | -0.0921 | -11.2059
-5 | -0.1057 | 0.01238 | -0.0916 | -8.538
-4.5 | -0.0509 | 0.01142 | -0.0913 | -4.4571
-4 | 0.005 | 0.01071 | -0.091 | 0.46685
-3.5 | 0.0605 | 0.00987 | -0.0909 | 6.1297
-3 | 0.1167 | 0.00937 | -0.0908 | 12.4546
-2.5 | 0.1729 | 0.00895 | -0.0906 | 19.3184
-2 | 0.2298 | 0.00857 | -0.0906 | 26.8145
-1.5 | 0.2862 | 0.00815 | -0.0907 | 35.1166
-1 | 0.3421 | 0.00774 | -0.0907 | 44.199
-0.5 | 0.3981 | 0.00736 | -0.0909 | 54.0897
0 | 0.4539 | 0.00711 | -0.0909 | 63.8397
1 | 0.5833 | 0.00596 | -0.0944 | 97.8691
1.5 | 0.6376 | 0.00608 | -0.0939 | 104.8684
2 | 0.6918 | 0.00622 | -0.0934 | 111.2219
2.5 | 0.7464 | 0.00635 | -0.093 | 117.5433
3 | 0.801 | 0.00649 | -0.0927 | 123.4206
3.5 | 0.8554 | 0.00666 | -0.0923 | 128.4384
4 | 0.9098 | 0.00683 | -0.0919 | 133.2064
4.5 | 0.9634 | 0.00707 | -0.0915 | 136.2659
5 | 1.0149 | 0.00749 | -0.0907 | 135.5007
5.5 | 1.0643 | 0.00812 | -0.0896 | 131.0714
6 | 1.1131 | 0.00881 | -0.0886 | 126.3451
7 | 1.2053 | 0.0106 | -0.0857 | 113.7075
7.5 | 1.2481 | 0.01169 | -0.0839 | 106.7665
8 | 1.2891 | 0.01286 | -0.0817 | 100.2411
8.5 | 1.3281 | 0.01409 | -0.0794 | 94.2583
9 | 1.3658 | 0.01529 | -0.0768 | 89.3264
9.5 | 1.4004 | 0.01657 | -0.0738 | 84.5142
10 | 1.4287 | 0.01791 | -0.0697 | 79.7711
10.5 | 1.4537 | 0.01949 | -0.0656 | 74.587
11 | 1.4778 | 0.02128 | -0.0618 | 69.4455
11.5 | 1.5017 | 0.02323 | -0.0585 | 64.6449
12 | 1.5221 | 0.02561 | -0.0554 | 59.4338
12.5 | 1.5361 | 0.0287 | -0.0523 | 53.5226
13 | 1.5553 | 0.03151 | -0.05 | 49.3589
13.5 | 1.5612 | 0.03568 | -0.0474 | 43.7556
14 | 1.5756 | 0.0392 | -0.0457 | 40.1939
14.5 | 1.5707 | 0.0448 | -0.0437 | 35.0603
15 | 1.576 | 0.04959 | -0.0424 | 31.7806
15.5 | 1.5751 | 0.05538 | -0.0417 | 28.4417
16 | 1.558 | 0.0635 | -0.0417 | 24.5354
16.5 | 1.5466 | 0.07139 | -0.0423 | 21.6641
17 | 1.534 | 0.07986 | -0.0437 | 19.2086
17.5 | 1.5169 | 0.08937 | -0.0459 | 16.9733
18 | 1.4965 | 0.09981 | -0.0489 | 14.9935
18.5 | 1.4732 | 0.11106 | -0.0528 | 13.2649
19 | 1.4479 | 0.12303 | -0.0576 | 11.7687
19.5 | 1.4219 | 0.1355 | -0.0632 | 10.4937
20 | 1.3967 | 0.1482 | -0.0696 | 9.4244

## 37. Re 750k Mach 0.25 (1)
BIGFOIL.COM POLAR EXPORT
GA 30A610
GA 30A610 |  |  |  | Cl Max: | 1.528 | at alpha= | 10 | deg
JavaFoil+Calcfoil stall+Eppler ext transition |  |  |  | L/D Max: | 104.51 | at alpha= | 5 | deg
Re: | 750000 |  |  | Cd Min: | 0.00816 | at alpha= | 0.5 | deg
Mach: | 0.25 |  |  | Cl=0 at alpha= | -4.0603 | deg
|  |  |  | @ Cl=0.1, Cd= | 0.010828
|  |  |  | @ Cl=0.4, Cd= | 0.0094921
|  |  |  | @ Cl=0.6, Cd= | 0.0082203
alpha (deg) | Cl | Cd | Cm | Cl/Cd
-14.5 | -0.06 | 0.11992 | -0.032 | -0.502
-14 | -0.057 | 0.11536 | -0.032 | -0.498
-13.5 | -0.152 | 0.11161 | -0.032 | -1.366
-13 | -0.195 | 0.10775 | -0.031 | -1.813
-12.5 | -0.23 | 0.09998 | -0.031 | -2.303
-12 | -0.26 | 0.09542 | -0.031 | -2.722
-11.5 | -0.284 | 0.08881 | -0.031 | -3.199
-11 | -0.303 | 0.0828 | -0.031 | -3.663
-10.5 | -0.317 | 0.07824 | -0.031 | -4.05
-10 | -0.325 | 0.0733 | -0.031 | -4.429
-9.5 | -0.326 | 0.06844 | -0.031 | -4.765
-9 | -0.321 | 0.06491 | -0.031 | -4.95
-8.5 | -0.31 | 0.06174 | -0.03 | -5.023
-8 | -0.293 | 0.05706 | -0.03 | -5.133
-7.5 | -0.27 | 0.05385 | -0.03 | -5.01
-7 | -0.242 | 0.05009 | -0.031 | -4.822
-6.5 | -0.208 | 0.04783 | -0.03 | -4.358
-6 | -0.171 | 0.04522 | -0.032 | -3.789
-5.5 | -0.131 | 0.04258 | -0.034 | -3.073
-5 | -0.088 | 0.03973 | -0.04 | -2.206
-4.5 | -0.051 | 0.01124 | -0.085 | -4.58
-4 | 0.007 | 0.01101 | -0.085 | 0.647
-3.5 | 0.067 | 0.01086 | -0.086 | 6.19
-3 | 0.128 | 0.0108 | -0.087 | 11.892
-2.5 | 0.19 | 0.01058 | -0.087 | 17.973
-2 | 0.252 | 0.01044 | -0.088 | 24.168
-1.5 | 0.315 | 0.01039 | -0.088 | 30.267
-1 | 0.377 | 0.00957 | -0.089 | 39.355
-0.5 | 0.439 | 0.00936 | -0.09 | 46.879
0 | 0.504 | 0.00925 | -0.09 | 54.442
0.5 | 0.566 | 0.00816 | -0.091 | 69.341
1 | 0.628 | 0.00827 | -0.091 | 75.903
1.5 | 0.69 | 0.00842 | -0.092 | 81.924
2 | 0.751 | 0.00856 | -0.093 | 87.774
2.5 | 0.813 | 0.0087 | -0.093 | 93.423
3 | 0.875 | 0.00893 | -0.094 | 97.911
3.5 | 0.936 | 0.0093 | -0.095 | 100.637
4 | 0.997 | 0.00973 | -0.095 | 102.489
4.5 | 1.057 | 0.01016 | -0.096 | 104.075
5 | 1.117 | 0.01069 | -0.097 | 104.51
5.5 | 1.176 | 0.0114 | -0.097 | 103.212
6 | 1.233 | 0.01225 | -0.098 | 100.684
6.5 | 1.289 | 0.01372 | -0.099 | 93.914
7 | 1.341 | 0.01457 | -0.099 | 92.057
7.5 | 1.391 | 0.01728 | -0.1 | 80.461
8 | 1.437 | 0.01875 | -0.101 | 76.616
8.5 | 1.479 | 0.02072 | -0.101 | 71.368
9 | 1.517 | 0.02263 | -0.102 | 67.011
9.5 | 1.513 | 0.02444 | -0.1 | 61.923
10 | 1.528 | 0.02616 | -0.1 | 58.403
10.5 | 1.526 | 0.02807 | -0.1 | 54.365
11 | 1.512 | 0.03034 | -0.1 | 49.814
11.5 | 1.485 | 0.03295 | -0.1 | 45.082
12 | 1.446 | 0.03594 | -0.099 | 40.232
12.5 | 1.39 | 0.04058 | -0.099 | 34.241
13 | 1.311 | 0.04868 | -0.096 | 26.922
13.5 | 1.17 | 0.07553 | -0.085 | 15.488
14 | 1.034 | 0.11144 | -0.061 | 9.276
14.5 | 0.95 | 0.12401 | -0.052 | 7.664
15 | 0.867 | 0.13551 | -0.046 | 6.396

## 38. Re 750k Mach 0.25 (2)
BIGFOIL.COM POLAR EXPORT
GA 30A610
GA 30A610 |  |  |  | Cl Max: | 1.5397 | at alpha= | 13.5 | deg
XFOIL ncrit=9 |  |  |  | L/D Max: | 136.392 | at alpha= | 4.5 | deg
Re: | 750000 |  |  | Cd Min: | 0.24729 | at alpha= | -20 | deg
Mach: | 0.25 |  |  | Cl=0 at alpha= | -4.0305 | deg
|  |  |  | @ Cl=0.1, Cd= | 0.0097915
|  |  |  | @ Cl=0.4, Cd= | 0.007615
|  |  |  | @ Cl=0.6, Cd= | 0.0060914
alpha (deg) | Cl | Cd | Cm | Cl/Cd
-20 | -0.6425 | 0.24729 | 0.0381 | -2.5982
-18.5 | -0.587 | 0.22637 | 0.0252 | -2.5931
-18 | -0.5687 | 0.22033 | 0.0216 | -2.5811
-17.5 | -0.5502 | 0.21413 | 0.0178 | -2.5695
-17 | -0.5318 | 0.20759 | 0.014 | -2.5618
-16.5 | -0.5137 | 0.20069 | 0.0102 | -2.5597
-16 | -0.4965 | 0.19312 | 0.0056 | -2.5709
-15.5 | -0.4823 | 0.18586 | 0.001 | -2.595
-15 | -0.4646 | 0.17888 | -0.0009 | -2.5973
-14.5 | -0.4476 | 0.17274 | -0.0037 | -2.5912
-14 | -0.4314 | 0.16631 | -0.0067 | -2.594
-13.5 | -0.416 | 0.15965 | -0.0098 | -2.6057
-13 | -0.4022 | 0.15208 | -0.0138 | -2.6447
-12.5 | -0.3924 | 0.1446 | -0.0181 | -2.7137
-11.5 | -0.3648 | 0.13066 | -0.0223 | -2.792
-11 | -0.3502 | 0.12458 | -0.0246 | -2.811
-10.5 | -0.337 | 0.11813 | -0.0273 | -2.8528
-10 | -0.3285 | 0.11026 | -0.0321 | -2.9793
-9.5 | -0.3212 | 0.10238 | -0.0369 | -3.1373
-9 | -0.314 | 0.09474 | -0.0397 | -3.3143
-8.5 | -0.2833 | 0.08857 | -0.0449 | -3.1986
-8 | -0.2745 | 0.08308 | -0.0462 | -3.304
-7.5 | -0.2656 | 0.07648 | -0.05 | -3.4728
-7 | -0.2488 | 0.06528 | -0.0646 | -3.8113
-6 | -0.1941 | 0.03149 | -0.0941 | -6.1639
-5.5 | -0.1619 | 0.01773 | -0.0963 | -9.1314
-5 | -0.1088 | 0.0145 | -0.0956 | -7.5034
-4.5 | -0.0539 | 0.01226 | -0.0949 | -4.3964
-4 | 0.0035 | 0.01119 | -0.0944 | 0.31278
-3.5 | 0.0609 | 0.01022 | -0.094 | 5.9589
-3 | 0.1193 | 0.00958 | -0.0937 | 12.453
-2.5 | 0.1778 | 0.00908 | -0.0935 | 19.5815
-2 | 0.2364 | 0.00875 | -0.0934 | 27.0171
-1.5 | 0.2951 | 0.00833 | -0.0934 | 35.4262
-1 | 0.3531 | 0.0079 | -0.0934 | 44.6962
-0.5 | 0.4107 | 0.00755 | -0.0934 | 54.3974
0 | 0.4686 | 0.00725 | -0.0935 | 64.6345
0.5 | 0.5285 | 0.00597 | -0.0937 | 88.526
1.5 | 0.6581 | 0.00619 | -0.0965 | 106.3166
2 | 0.7143 | 0.00632 | -0.0959 | 113.0222
2.5 | 0.7706 | 0.00646 | -0.0955 | 119.2879
3 | 0.827 | 0.00662 | -0.095 | 124.9245
3.5 | 0.8833 | 0.00679 | -0.0945 | 130.0884
4 | 0.9391 | 0.00701 | -0.0939 | 133.9658
4.5 | 0.9943 | 0.00729 | -0.0932 | 136.3923
5 | 1.046 | 0.00784 | -0.092 | 133.4184
5.5 | 1.0968 | 0.00852 | -0.0906 | 128.7324
6 | 1.1463 | 0.00931 | -0.0891 | 123.1257
6.5 | 1.1938 | 0.01024 | -0.0873 | 116.582
7 | 1.2391 | 0.01129 | -0.0852 | 109.752
7.5 | 1.2809 | 0.01252 | -0.0826 | 102.3083
8 | 1.32 | 0.01386 | -0.0795 | 95.2381
8.5 | 1.3572 | 0.01519 | -0.0762 | 89.3483
9 | 1.3888 | 0.01658 | -0.0719 | 83.7636
9.5 | 1.4156 | 0.01815 | -0.0672 | 77.9945
10 | 1.442 | 0.01992 | -0.0629 | 72.3896
10.5 | 1.4657 | 0.02207 | -0.0589 | 66.4114
11 | 1.4871 | 0.02459 | -0.0553 | 60.4758
11.5 | 1.5044 | 0.02766 | -0.0519 | 54.389
12 | 1.5199 | 0.03108 | -0.049 | 48.9028
12.5 | 1.5315 | 0.03501 | -0.0463 | 43.7446
13 | 1.5328 | 0.04008 | -0.0438 | 38.2435
13.5 | 1.5397 | 0.04482 | -0.0419 | 34.353
14 | 1.5322 | 0.05132 | -0.0405 | 29.8558
14.5 | 1.5276 | 0.05795 | -0.0397 | 26.3607
15 | 1.5189 | 0.06546 | -0.0397 | 23.2035
15.5 | 1.5022 | 0.07442 | -0.0408 | 20.1854
16 | 1.4738 | 0.0855 | -0.0431 | 17.2374
16.5 | 1.4541 | 0.09586 | -0.0458 | 15.169
17 | 1.4308 | 0.10721 | -0.0495 | 13.3458
17.5 | 1.406 | 0.11914 | -0.0541 | 11.8012
18 | 1.382 | 0.13145 | -0.0595 | 10.5135
18.5 | 1.3589 | 0.14402 | -0.0658 | 9.4355

## 39. Re 750k Mach 0.50 (1)
BIGFOIL.COM POLAR EXPORT
GA 30A610
GA 30A610 |  |  |  | Cl Max: | 1.467 | at alpha= | 7 | deg
JavaFoil+Calcfoil stall+Eppler ext transition |  |  |  | L/D Max: | 99.596 | at alpha= | 3.5 | deg
Re: | 750000 |  |  | Cd Min: | 0.00872 | at alpha= | 1 | deg
Mach: | 0.5 |  |  | Cl=0 at alpha= | -4.0625 | deg
|  |  |  | @ Cl=0.1, Cd= | 0.011205
|  |  |  | @ Cl=0.4, Cd= | 0.010706
|  |  |  | @ Cl=0.6, Cd= | 0.0097293
alpha (deg) | Cl | Cd | Cm | Cl/Cd
-20 | -0.868 | 0.21059 | -0.043 | -4.121
-19.5 | -0.842 | 0.2026 | -0.043 | -4.154
-19 | -0.816 | 0.19911 | -0.043 | -4.096
-18.5 | -0.791 | 0.19999 | -0.045 | -3.956
-18 | -0.763 | 0.18696 | -0.044 | -4.081
-17.5 | -0.734 | 0.18267 | -0.042 | -4.021
-17 | -0.707 | 0.17613 | -0.041 | -4.014
-16.5 | -0.68 | 0.16924 | -0.041 | -4.02
-16 | -0.653 | 0.1627 | -0.041 | -4.016
-15.5 | -0.627 | 0.15817 | -0.041 | -3.961
-15 | -0.6 | 0.15378 | -0.041 | -3.9
-14.5 | -0.573 | 0.15278 | -0.041 | -3.75
-14 | -0.546 | 0.14843 | -0.041 | -3.678
-13.5 | -0.519 | 0.13698 | -0.041 | -3.789
-13 | -0.492 | 0.1311 | -0.042 | -3.754
-12.5 | -0.465 | 0.12838 | -0.042 | -3.622
-12 | -0.437 | 0.11894 | -0.039 | -3.674
-11.5 | -0.409 | 0.11533 | -0.038 | -3.549
-11 | -0.382 | 0.11383 | -0.038 | -3.358
-10.5 | -0.355 | 0.11087 | -0.039 | -3.202
-10 | -0.328 | 0.10367 | -0.039 | -3.161
-9.5 | -0.3 | 0.10061 | -0.039 | -2.985
-9 | -0.273 | 0.09804 | -0.04 | -2.784
-8.5 | -0.246 | 0.09595 | -0.04 | -2.559
-8 | -0.218 | 0.09406 | -0.038 | -2.315
-7.5 | -0.19 | 0.05873 | -0.039 | -3.241
-7 | -0.163 | 0.05377 | -0.04 | -3.029
-6.5 | -0.135 | 0.05524 | -0.037 | -2.445
-6 | -0.107 | 0.05096 | -0.037 | -2.108
-5.5 | -0.08 | 0.04649 | -0.036 | -1.716
-5 | -0.079 | 0.04394 | -0.035 | -1.795
-4.5 | -0.042 | 0.04082 | -0.035 | -1.041
-4 | 0.006 | 0.03837 | -0.038 | 0.16
-3.5 | 0.073 | 0.01135 | -0.096 | 6.467
-3 | 0.142 | 0.01098 | -0.097 | 12.909
-2.5 | 0.211 | 0.01109 | -0.097 | 19.055
-2 | 0.281 | 0.01087 | -0.098 | 25.865
-1.5 | 0.351 | 0.01072 | -0.099 | 32.753
-1 | 0.421 | 0.0107 | -0.1 | 39.34
-0.5 | 0.491 | 0.00987 | -0.1 | 49.733
0 | 0.563 | 0.00974 | -0.101 | 57.775
0.5 | 0.632 | 0.00972 | -0.102 | 65.058
1 | 0.701 | 0.00872 | -0.102 | 80.374
1.5 | 0.77 | 0.0089 | -0.103 | 86.511
2 | 0.839 | 0.00908 | -0.104 | 92.469
2.5 | 0.908 | 0.0094 | -0.104 | 96.627
3 | 0.976 | 0.00985 | -0.105 | 99.155
3.5 | 1.044 | 0.01049 | -0.106 | 99.596
4 | 1.112 | 0.0113 | -0.107 | 98.35
4.5 | 1.178 | 0.01202 | -0.107 | 98.044
5 | 1.244 | 0.01266 | -0.108 | 98.227
5.5 | 1.307 | 0.01388 | -0.109 | 94.174
6 | 1.367 | 0.01531 | -0.11 | 89.284
6.5 | 1.421 | 0.01915 | -0.11 | 74.194
7 | 1.467 | 0.02161 | -0.111 | 67.883
7.5 | 1.46 | 0.02509 | -0.108 | 58.173
8 | 1.464 | 0.02751 | -0.108 | 53.231
8.5 | 1.435 | 0.03061 | -0.108 | 46.894
9 | 1.332 | 0.03467 | -0.107 | 38.423
9.5 | 0.751 | 0.07745 | -0.041 | 9.695
10 | 0.779 | 0.08744 | -0.044 | 8.904
10.5 | 0.806 | 0.10377 | -0.047 | 7.771
11 | 0.835 | 0.11451 | -0.051 | 7.288
11.5 | 0.862 | 0.11668 | -0.052 | 7.387
12 | 0.89 | 0.12369 | -0.054 | 7.193

## 40. Re 750k Mach 0.50 (2)
BIGFOIL.COM POLAR EXPORT
GA 30A610
GA 30A610 |  |  |  | Cl Max: | 1.4662 | at alpha= | 10.5 | deg
XFOIL ncrit=9 |  |  |  | L/D Max: | 134.126 | at alpha= | 4 | deg
Re: | 750000 |  |  | Cd Min: | 0.26703 | at alpha= | -20 | deg
Mach: | 0.5 |  |  | Cl=0 at alpha= | -4.0691 | deg
|  |  |  | @ Cl=0.1, Cd= | 0.012319
|  |  |  | @ Cl=0.4, Cd= | 0.0086493
|  |  |  | @ Cl=0.6, Cd= | 0.0075893
alpha (deg) | Cl | Cd | Cm | Cl/Cd
-20 | -0.6867 | 0.26703 | 0.043 | -2.5716
-19 | -0.641 | 0.25078 | 0.033 | -2.556
-18.5 | -0.6183 | 0.2434 | 0.0284 | -2.5403
-18 | -0.5952 | 0.23587 | 0.0237 | -2.5234
-17.5 | -0.5721 | 0.22819 | 0.019 | -2.5071
-17 | -0.5488 | 0.22014 | 0.0141 | -2.493
-16.5 | -0.5265 | 0.21222 | 0.0089 | -2.4809
-15.5 | -0.4835 | 0.19658 | 0.0008 | -2.4596
-15 | -0.4619 | 0.18951 | -0.0029 | -2.4373
-14.5 | -0.4407 | 0.18226 | -0.0067 | -2.418
-14 | -0.4201 | 0.17482 | -0.0106 | -2.403
-13.5 | -0.4013 | 0.16696 | -0.0158 | -2.4036
-13 | -0.3848 | 0.15952 | -0.0202 | -2.4122
-12.5 | -0.3643 | 0.15193 | -0.022 | -2.3978
-12 | -0.3455 | 0.14518 | -0.0247 | -2.3798
-11.5 | -0.3277 | 0.13835 | -0.0277 | -2.3686
-11 | -0.3109 | 0.1313 | -0.0308 | -2.3679
-10.5 | -0.2988 | 0.12363 | -0.0361 | -2.4169
-10 | -0.287 | 0.11636 | -0.0403 | -2.4665
-9.5 | -0.2562 | 0.1086 | -0.0441 | -2.3591
-9 | -0.2436 | 0.1029 | -0.0447 | -2.3673
-8.5 | -0.231 | 0.09672 | -0.0467 | -2.3883
-8 | -0.2218 | 0.0893 | -0.0526 | -2.4838
-7.5 | -0.2088 | 0.08214 | -0.0569 | -2.542
-7 | -0.1963 | 0.07524 | -0.0594 | -2.609
-6.5 | -0.1788 | 0.06931 | -0.0626 | -2.5797
-6 | -0.1589 | 0.06263 | -0.0694 | -2.5371
-5.5 | -0.1271 | 0.05437 | -0.0802 | -2.3377
-5 | -0.0879 | 0.04238 | -0.0948 | -2.0741
-4.5 | -0.0418 | 0.02841 | -0.1069 | -1.4713
-4 | 0.0067 | 0.01882 | -0.1098 | 0.356
-3.5 | 0.0656 | 0.01349 | -0.1089 | 4.8629
-3 | 0.1311 | 0.01126 | -0.1076 | 11.643
-2.5 | 0.1986 | 0.01019 | -0.1067 | 19.4897
-2 | 0.2662 | 0.00949 | -0.106 | 28.0506
-1.5 | 0.3339 | 0.00909 | -0.1055 | 36.7327
-1 | 0.4014 | 0.00864 | -0.1052 | 46.4583
-0.5 | 0.4676 | 0.00821 | -0.105 | 56.9549
0 | 0.5335 | 0.00788 | -0.1048 | 67.703
0.5 | 0.5991 | 0.0076 | -0.1046 | 78.8289
1 | 0.6858 | 0.00657 | -0.1085 | 104.3836
1.5 | 0.7494 | 0.00672 | -0.1074 | 111.5179
2 | 0.8132 | 0.00689 | -0.1064 | 118.0261
2.5 | 0.8774 | 0.00706 | -0.1054 | 124.2776
3 | 0.9416 | 0.00726 | -0.1043 | 129.697
3.5 | 1.0051 | 0.00753 | -0.1029 | 133.4794
4 | 1.0663 | 0.00795 | -0.101 | 134.1258
4.5 | 1.1241 | 0.00863 | -0.0984 | 130.2549
5 | 1.1781 | 0.00955 | -0.0952 | 123.3613
6 | 1.2782 | 0.01174 | -0.0874 | 108.8756
7 | 1.3471 | 0.01493 | -0.075 | 90.2277
7.5 | 1.3722 | 0.01723 | -0.0685 | 79.6402
8 | 1.3962 | 0.02006 | -0.063 | 69.6012
8.5 | 1.4205 | 0.02328 | -0.0584 | 61.018
9 | 1.4405 | 0.0271 | -0.054 | 53.155
9.5 | 1.4554 | 0.0315 | -0.0498 | 46.2032
10 | 1.4626 | 0.03669 | -0.046 | 39.8637
10.5 | 1.4662 | 0.0424 | -0.0426 | 34.5802
11 | 1.4637 | 0.04898 | -0.0398 | 29.8836
11.5 | 1.4517 | 0.05686 | -0.0381 | 25.5311
12 | 1.4364 | 0.06556 | -0.0374 | 21.9097
13 | 1.3854 | 0.08674 | -0.0402 | 15.9719
13.5 | 1.3546 | 0.09882 | -0.0437 | 13.7078
14 | 1.3232 | 0.11169 | -0.0488 | 11.8471
14.5 | 1.2935 | 0.12509 | -0.0551 | 10.3406
15 | 1.2657 | 0.13893 | -0.0625 | 9.1103
15.5 | 1.2383 | 0.15362 | -0.0712 | 8.0608

## 41. Re 1M Mach 0.00 (1)
BIGFOIL.COM POLAR EXPORT
GA 30A610
GA 30A610 |  |  |  | Cl Max: | 1.558 | at alpha= | 10 | deg
JavaFoil+Calcfoil stall+Eppler ext transition |  |  |  | L/D Max: | 108.758 | at alpha= | 5 | deg
Re: | 1000000 |  |  | Cd Min: | 0.00769 | at alpha= | 1 | deg
Mach: | 0 |  |  | Cl=0 at alpha= | -4.0614 | deg
|  |  |  | @ Cl=0.1, Cd= | 0.010172
|  |  |  | @ Cl=0.4, Cd= | 0.008895
|  |  |  | @ Cl=0.6, Cd= | 0.0078127
alpha (deg) | Cl | Cd | Cm | Cl/Cd
-17.5 | -0.358 | 0.14916 | -0.03 | -2.403
-17 | -0.369 | 0.14266 | -0.031 | -2.589
-16.5 | -0.38 | 0.13955 | -0.03 | -2.722
-16 | -0.39 | 0.13077 | -0.03 | -2.982
-15.5 | -0.4 | 0.12557 | -0.03 | -3.182
-15 | -0.408 | 0.11854 | -0.03 | -3.446
-14.5 | -0.416 | 0.11323 | -0.03 | -3.676
-14 | -0.423 | 0.10574 | -0.03 | -3.998
-13.5 | -0.428 | 0.10239 | -0.03 | -4.179
-13 | -0.431 | 0.09563 | -0.03 | -4.509
-12.5 | -0.433 | 0.08943 | -0.03 | -4.837
-12 | -0.431 | 0.08671 | -0.03 | -4.975
-11.5 | -0.428 | 0.08087 | -0.03 | -5.289
-11 | -0.421 | 0.07688 | -0.03 | -5.477
-10.5 | -0.411 | 0.07153 | -0.031 | -5.75
-10 | -0.398 | 0.06778 | -0.031 | -5.876
-9.5 | -0.382 | 0.06436 | -0.031 | -5.93
-9 | -0.362 | 0.06076 | -0.031 | -5.95
-8.5 | -0.338 | 0.0577 | -0.031 | -5.856
-8 | -0.311 | 0.05399 | -0.032 | -5.756
-7.5 | -0.28 | 0.05148 | -0.03 | -5.44
-7 | -0.247 | 0.04806 | -0.033 | -5.132
-6.5 | -0.21 | 0.04592 | -0.034 | -4.575
-6 | -0.172 | 0.04158 | -0.044 | -4.142
-5.5 | -0.16 | 0.01094 | -0.081 | -14.6
-5 | -0.106 | 0.01083 | -0.081 | -9.792
-4.5 | -0.05 | 0.01071 | -0.082 | -4.698
-4 | 0.007 | 0.01046 | -0.083 | 0.663
-3.5 | 0.065 | 0.01026 | -0.083 | 6.37
-3 | 0.125 | 0.01011 | -0.084 | 12.33
-2.5 | 0.184 | 0.01003 | -0.084 | 18.389
-2 | 0.245 | 0.00987 | -0.085 | 24.776
-1.5 | 0.305 | 0.00986 | -0.086 | 30.911
-1 | 0.365 | 0.00893 | -0.086 | 40.861
-0.5 | 0.425 | 0.00887 | -0.087 | 47.937
0 | 0.488 | 0.0087 | -0.088 | 56.085
0.5 | 0.548 | 0.00861 | -0.088 | 63.649
1 | 0.608 | 0.00769 | -0.089 | 79.003
1.5 | 0.668 | 0.00778 | -0.089 | 85.838
2 | 0.728 | 0.00792 | -0.09 | 91.902
2.5 | 0.787 | 0.00804 | -0.09 | 97.883
3 | 0.847 | 0.00833 | -0.091 | 101.659
3.5 | 0.906 | 0.00868 | -0.092 | 104.432
4 | 0.966 | 0.00918 | -0.092 | 105.157
4.5 | 1.024 | 0.00945 | -0.093 | 108.381
5 | 1.083 | 0.00995 | -0.094 | 108.758
5.5 | 1.14 | 0.01058 | -0.094 | 107.779
6 | 1.196 | 0.01133 | -0.095 | 105.586
6.5 | 1.251 | 0.0125 | -0.096 | 100.027
7 | 1.303 | 0.01304 | -0.096 | 99.898
7.5 | 1.353 | 0.01525 | -0.097 | 88.748
8 | 1.401 | 0.01682 | -0.097 | 83.276
8.5 | 1.446 | 0.01816 | -0.098 | 79.635
9 | 1.488 | 0.01942 | -0.099 | 76.585
9.5 | 1.526 | 0.0212 | -0.099 | 72.006
10 | 1.558 | 0.0222 | -0.1 | 70.172
10.5 | 1.546 | 0.02374 | -0.098 | 65.118
11 | 1.553 | 0.02521 | -0.098 | 61.602
11.5 | 1.553 | 0.02683 | -0.098 | 57.877
12 | 1.545 | 0.02865 | -0.098 | 53.926
12.5 | 1.529 | 0.03098 | -0.098 | 49.362
13 | 1.506 | 0.0337 | -0.098 | 44.69
13.5 | 1.478 | 0.03648 | -0.098 | 40.524
14 | 1.442 | 0.04021 | -0.097 | 35.877
14.5 | 1.4 | 0.0449 | -0.097 | 31.181
15 | 1.349 | 0.05139 | -0.096 | 26.248

## 42. Re 1M Mach 0.00 (2)
BIGFOIL.COM POLAR EXPORT
GA 30A610
GA 30A610 |  |  |  | Cl Max: | 1.6369 | at alpha= | 16 | deg
XFOIL ncrit=9 |  |  |  | L/D Max: | 146.799 | at alpha= | 4.5 | deg
Re: | 1000000 |  |  | Cd Min: | 0.24182 | at alpha= | -20 | deg
Mach: | 0 |  |  | Cl=0 at alpha= | -4.0209 | deg
|  |  |  | @ Cl=0.1, Cd= | 0.0085645
|  |  |  | @ Cl=0.4, Cd= | 0.0068534
|  |  |  | @ Cl=0.6, Cd= | 0.0053856
alpha (deg) | Cl | Cd | Cm | Cl/Cd
-20 | -0.6347 | 0.24182 | 0.037 | -2.6247
-19.5 | -0.6171 | 0.23614 | 0.0332 | -2.6133
-19 | -0.5994 | 0.2302 | 0.0293 | -2.6038
-18.5 | -0.5819 | 0.22396 | 0.0254 | -2.5982
-18 | -0.5642 | 0.21722 | 0.0216 | -2.5974
-17.5 | -0.5469 | 0.21001 | 0.0173 | -2.6042
-17 | -0.5312 | 0.20286 | 0.0129 | -2.6186
-16.5 | -0.5165 | 0.19542 | 0.0093 | -2.643
-16 | -0.4998 | 0.18954 | 0.0069 | -2.6369
-15.5 | -0.4836 | 0.18361 | 0.0039 | -2.6338
-15 | -0.4677 | 0.17732 | 0.0008 | -2.6376
-14.5 | -0.4526 | 0.17063 | -0.0023 | -2.6525
-14 | -0.4397 | 0.16275 | -0.0064 | -2.7017
-13.5 | -0.4287 | 0.15522 | -0.0102 | -2.7619
-12.5 | -0.4036 | 0.14132 | -0.0149 | -2.8559
-12 | -0.3898 | 0.13528 | -0.0173 | -2.8814
-11.5 | -0.3767 | 0.12896 | -0.0199 | -2.9211
-11 | -0.3646 | 0.12231 | -0.0227 | -2.981
-10.5 | -0.3597 | 0.11312 | -0.0281 | -3.1798
-9.5 | -0.3436 | 0.0983 | -0.034 | -3.4954
-9 | -0.3253 | 0.09236 | -0.0378 | -3.5221
-8.5 | -0.31 | 0.08587 | -0.0419 | -3.6101
-8 | -0.3035 | 0.07941 | -0.045 | -3.8219
-7.5 | -0.2917 | 0.06773 | -0.0585 | -4.3068
-7 | -0.3173 | 0.01741 | -0.0916 | -18.2252
-6.5 | -0.2679 | 0.01483 | -0.0911 | -18.0647
-6 | -0.2153 | 0.01332 | -0.0907 | -16.1637
-5.5 | -0.1635 | 0.01135 | -0.0902 | -14.4053
-5 | -0.1082 | 0.01077 | -0.0901 | -10.0464
-4.5 | -0.0528 | 0.01016 | -0.0899 | -5.1969
-4 | 0.0023 | 0.00936 | -0.0898 | 0.24573
-3.5 | 0.0584 | 0.00883 | -0.0897 | 6.6138
-3 | 0.1148 | 0.00847 | -0.0897 | 13.5537
-2.5 | 0.1712 | 0.00818 | -0.0897 | 20.9291
-2 | 0.2278 | 0.0079 | -0.0898 | 28.8354
-1.5 | 0.2844 | 0.00757 | -0.0899 | 37.5694
-1 | 0.3402 | 0.00724 | -0.09 | 46.989
-0.5 | 0.3963 | 0.00687 | -0.0902 | 57.6856
0 | 0.4522 | 0.00662 | -0.0903 | 68.3082
0.5 | 0.5071 | 0.00629 | -0.0903 | 80.62
1 | 0.5808 | 0.00535 | -0.094 | 108.5607
1.5 | 0.6347 | 0.00545 | -0.0935 | 116.4587
2 | 0.6887 | 0.00559 | -0.0931 | 123.2021
2.5 | 0.7429 | 0.00572 | -0.0927 | 129.8776
3 | 0.7973 | 0.00586 | -0.0924 | 136.058
3.5 | 0.8517 | 0.00601 | -0.0921 | 141.7138
4 | 0.9056 | 0.00623 | -0.0918 | 145.3612
4.5 | 0.9586 | 0.00653 | -0.0914 | 146.7994
5 | 1.0087 | 0.00711 | -0.0905 | 141.8706
5.5 | 1.0587 | 0.00771 | -0.0897 | 137.3152
6 | 1.1079 | 0.00839 | -0.0888 | 132.0501
6.5 | 1.1552 | 0.00919 | -0.0877 | 125.7018
7 | 1.2007 | 0.01013 | -0.0863 | 118.5291
7.5 | 1.2451 | 0.0111 | -0.0848 | 112.1712
8 | 1.2874 | 0.01217 | -0.083 | 105.7847
8.5 | 1.3293 | 0.0132 | -0.0812 | 100.7045
9 | 1.3694 | 0.01428 | -0.0791 | 95.8964
9.5 | 1.4071 | 0.01541 | -0.0766 | 91.3108
10 | 1.4429 | 0.01652 | -0.0739 | 87.3426
10.5 | 1.4716 | 0.01775 | -0.07 | 82.907
11 | 1.4988 | 0.01914 | -0.0663 | 78.3072
11.5 | 1.5242 | 0.02077 | -0.0628 | 73.3847
12 | 1.5447 | 0.02288 | -0.0592 | 67.5131
12.5 | 1.57 | 0.02479 | -0.0566 | 63.332
13 | 1.587 | 0.02751 | -0.0537 | 57.6881
13.5 | 1.6064 | 0.03017 | -0.0515 | 53.2449
14 | 1.617 | 0.03375 | -0.049 | 47.9111
14.5 | 1.6298 | 0.03727 | -0.0471 | 43.7295
15 | 1.6297 | 0.04219 | -0.0451 | 38.6276
15.5 | 1.6363 | 0.04664 | -0.0437 | 35.0836
16 | 1.6369 | 0.05199 | -0.0428 | 31.4849
16.5 | 1.6242 | 0.05925 | -0.0423 | 27.4127
17 | 1.6131 | 0.0668 | -0.0426 | 24.1482
17.5 | 1.6025 | 0.07459 | -0.0435 | 21.4841
18 | 1.587 | 0.08353 | -0.0453 | 18.9992
18.5 | 1.5675 | 0.09339 | -0.0478 | 16.7845
19 | 1.5445 | 0.10423 | -0.0512 | 14.8182
19.5 | 1.517 | 0.11615 | -0.0555 | 13.0607
20 | 1.4871 | 0.129 | -0.061 | 11.5279

## 43. Re 1M Mach 0.10 (1)
BIGFOIL.COM POLAR EXPORT
GA 30A610
GA 30A610 |  |  |  | Cl Max: | 1.561 | at alpha= | 10 | deg
JavaFoil+Calcfoil stall+Eppler ext transition |  |  |  | L/D Max: | 108.829 | at alpha= | 5 | deg
Re: | 1000000 |  |  | Cd Min: | 0.00769 | at alpha= | 1 | deg
Mach: | 0.1 |  |  | Cl=0 at alpha= | -4.0603 | deg
|  |  |  | @ Cl=0.1, Cd= | 0.01024
|  |  |  | @ Cl=0.4, Cd= | 0.0089185
|  |  |  | @ Cl=0.6, Cd= | 0.0078642
alpha (deg) | Cl | Cd | Cm | Cl/Cd
-17 | -0.327 | 0.14453 | -0.031 | -2.263
-16.5 | -0.34 | 0.14182 | -0.031 | -2.396
-16 | -0.352 | 0.13216 | -0.031 | -2.665
-15.5 | -0.364 | 0.12468 | -0.031 | -2.92
-15 | -0.375 | 0.11843 | -0.03 | -3.169
-14.5 | -0.386 | 0.11393 | -0.03 | -3.386
-14 | -0.395 | 0.10861 | -0.03 | -3.637
-13.5 | -0.403 | 0.10341 | -0.03 | -3.895
-13 | -0.409 | 0.09722 | -0.03 | -4.206
-12.5 | -0.413 | 0.09062 | -0.031 | -4.557
-12 | -0.415 | 0.08663 | -0.03 | -4.785
-11.5 | -0.413 | 0.08135 | -0.03 | -5.081
-11 | -0.409 | 0.07714 | -0.031 | -5.306
-10.5 | -0.402 | 0.0721 | -0.031 | -5.574
-10 | -0.391 | 0.06794 | -0.031 | -5.753
-9.5 | -0.376 | 0.06512 | -0.031 | -5.775
-9 | -0.358 | 0.06134 | -0.031 | -5.828
-8.5 | -0.335 | 0.05798 | -0.031 | -5.781
-8 | -0.309 | 0.05433 | -0.032 | -5.689
-7.5 | -0.279 | 0.05164 | -0.03 | -5.405
-7 | -0.246 | 0.04856 | -0.033 | -5.072
-6.5 | -0.21 | 0.04595 | -0.033 | -4.571
-6 | -0.172 | 0.04234 | -0.042 | -4.062
-5.5 | -0.131 | 0.03843 | -0.048 | -3.42
-5 | -0.106 | 0.01087 | -0.082 | -9.786
-4.5 | -0.051 | 0.01067 | -0.082 | -4.735
-4 | 0.007 | 0.01054 | -0.083 | 0.661
-3.5 | 0.066 | 0.01035 | -0.084 | 6.343
-3 | 0.125 | 0.01016 | -0.084 | 12.33
-2.5 | 0.185 | 0.01 | -0.085 | 18.536
-2 | 0.246 | 0.00994 | -0.085 | 24.714
-1.5 | 0.306 | 0.00983 | -0.086 | 31.146
-1 | 0.367 | 0.00899 | -0.087 | 40.765
-0.5 | 0.427 | 0.00886 | -0.087 | 48.209
0 | 0.49 | 0.0087 | -0.088 | 56.355
0.5 | 0.551 | 0.00864 | -0.089 | 63.744
1 | 0.611 | 0.00769 | -0.089 | 79.486
1.5 | 0.671 | 0.00782 | -0.09 | 85.79
2 | 0.731 | 0.00792 | -0.09 | 92.357
2.5 | 0.791 | 0.00807 | -0.091 | 98.062
3 | 0.851 | 0.00837 | -0.092 | 101.657
3.5 | 0.911 | 0.00869 | -0.092 | 104.85
4 | 0.97 | 0.00922 | -0.093 | 105.252
4.5 | 1.029 | 0.00952 | -0.093 | 108.098
5 | 1.088 | 0.01 | -0.094 | 108.829
5.5 | 1.146 | 0.01064 | -0.095 | 107.655
6 | 1.202 | 0.01143 | -0.095 | 105.17
6.5 | 1.257 | 0.0126 | -0.096 | 99.718
7 | 1.309 | 0.01315 | -0.097 | 99.536
7.5 | 1.359 | 0.0154 | -0.097 | 88.266
8 | 1.407 | 0.01694 | -0.098 | 83.043
8.5 | 1.451 | 0.0183 | -0.098 | 79.31
9 | 1.493 | 0.01971 | -0.099 | 75.737
9.5 | 1.53 | 0.02138 | -0.1 | 71.581
10 | 1.561 | 0.02248 | -0.1 | 69.443
10.5 | 1.545 | 0.02409 | -0.099 | 64.152
11 | 1.55 | 0.02563 | -0.099 | 60.481
11.5 | 1.547 | 0.02743 | -0.099 | 56.387
12 | 1.535 | 0.02938 | -0.099 | 52.263
12.5 | 1.515 | 0.03187 | -0.098 | 47.54
13 | 1.488 | 0.03463 | -0.098 | 42.965
13.5 | 1.455 | 0.03768 | -0.098 | 38.605
14 | 1.413 | 0.04187 | -0.097 | 33.738
14.5 | 1.362 | 0.04742 | -0.096 | 28.731
15 | 1.304 | 0.05525 | -0.095 | 23.593

## 44. Re 1M Mach 0.10 (2)
BIGFOIL.COM POLAR EXPORT
GA 30A610
GA 30A610 |  |  |  | Cl Max: | 1.6275 | at alpha= | 15.5 | deg
XFOIL ncrit=9 |  |  |  | L/D Max: | 146.773 | at alpha= | 4.5 | deg
Re: | 1000000 |  |  | Cd Min: | 0.2425 | at alpha= | -20 | deg
Mach: | 0.1 |  |  | Cl=0 at alpha= | -4.0172 | deg
|  |  |  | @ Cl=0.1, Cd= | 0.0086097
|  |  |  | @ Cl=0.4, Cd= | 0.0068935
|  |  |  | @ Cl=0.6, Cd= | 0.0053991
alpha (deg) | Cl | Cd | Cm | Cl/Cd
-20 | -0.6361 | 0.2425 | 0.0372 | -2.6231
-19.5 | -0.6183 | 0.23678 | 0.0333 | -2.6113
-19 | -0.6004 | 0.23079 | 0.0294 | -2.6015
-18.5 | -0.5827 | 0.22451 | 0.0255 | -2.5954
-18 | -0.5648 | 0.2177 | 0.0216 | -2.5944
-17.5 | -0.5474 | 0.21049 | 0.0173 | -2.6006
-17 | -0.5315 | 0.20335 | 0.0129 | -2.6137
-16.5 | -0.5164 | 0.19592 | 0.0093 | -2.6358
-16 | -0.4996 | 0.19 | 0.0069 | -2.6295
-15.5 | -0.4832 | 0.18404 | 0.0038 | -2.6255
-15 | -0.4671 | 0.17771 | 0.0007 | -2.6284
-14.5 | -0.4518 | 0.17098 | -0.0025 | -2.6424
-14 | -0.4388 | 0.1631 | -0.0066 | -2.6904
-13.5 | -0.4274 | 0.15559 | -0.0104 | -2.747
-13 | -0.4171 | 0.14776 | -0.0134 | -2.8228
-12.5 | -0.4017 | 0.14179 | -0.0151 | -2.8331
-12 | -0.3877 | 0.1357 | -0.0175 | -2.857
-11.5 | -0.3745 | 0.12935 | -0.0201 | -2.8952
-11 | -0.3624 | 0.12267 | -0.0229 | -2.9543
-10.5 | -0.3572 | 0.11353 | -0.0283 | -3.1463
-10 | -0.3481 | 0.10582 | -0.0319 | -3.2895
-9.5 | -0.34 | 0.09891 | -0.034 | -3.4375
-9 | -0.3208 | 0.09286 | -0.038 | -3.4547
-8.5 | -0.3068 | 0.08647 | -0.0417 | -3.5481
-7.5 | -0.2897 | 0.06873 | -0.0574 | -4.215
-7 | -0.3165 | 0.01912 | -0.0925 | -16.5533
-6.5 | -0.2692 | 0.01549 | -0.092 | -17.379
-6 | -0.2169 | 0.01365 | -0.0915 | -15.8901
-5.5 | -0.1648 | 0.01156 | -0.0909 | -14.2561
-5 | -0.1092 | 0.01091 | -0.0908 | -10.0092
-4.5 | -0.0534 | 0.01023 | -0.0906 | -5.2199
-4 | 0.0019 | 0.00942 | -0.0903 | 0.2017
-3.5 | 0.0585 | 0.00888 | -0.0903 | 6.5878
-3 | 0.1153 | 0.00851 | -0.0903 | 13.5488
-2.5 | 0.1721 | 0.0082 | -0.0903 | 20.9878
-2 | 0.229 | 0.00793 | -0.0903 | 28.8777
-1.5 | 0.286 | 0.00759 | -0.0904 | 37.6812
-1 | 0.3422 | 0.00725 | -0.0905 | 47.2
-0.5 | 0.3986 | 0.0069 | -0.0907 | 57.7681
0 | 0.4549 | 0.00664 | -0.0908 | 68.509
0.5 | 0.5102 | 0.00633 | -0.0908 | 80.6003
1 | 0.5842 | 0.00537 | -0.0945 | 108.7896
1.5 | 0.6385 | 0.00547 | -0.094 | 116.7276
2 | 0.6928 | 0.0056 | -0.0936 | 123.7143
2.5 | 0.7472 | 0.00574 | -0.0932 | 130.1742
3 | 0.802 | 0.00588 | -0.0928 | 136.3946
3.5 | 0.8568 | 0.00603 | -0.0925 | 142.0896
4 | 0.9109 | 0.00626 | -0.0922 | 145.5112
4.5 | 0.9643 | 0.00657 | -0.0917 | 146.7732
5 | 1.0146 | 0.00716 | -0.0908 | 141.7039
5.5 | 1.0647 | 0.00778 | -0.0899 | 136.8509
6 | 1.1139 | 0.00848 | -0.0889 | 131.3561
6.5 | 1.1616 | 0.00929 | -0.0878 | 125.0377
7 | 1.2074 | 0.01022 | -0.0863 | 118.1409
7.5 | 1.2513 | 0.01126 | -0.0846 | 111.1279
8 | 1.2938 | 0.01233 | -0.0827 | 104.9311
8.5 | 1.3356 | 0.01338 | -0.0808 | 99.8206
9 | 1.3752 | 0.01449 | -0.0784 | 94.9068
9.5 | 1.4131 | 0.01561 | -0.0759 | 90.5253
10 | 1.4461 | 0.01679 | -0.0726 | 86.1286
10.5 | 1.4739 | 0.01812 | -0.0685 | 81.3411
11 | 1.5008 | 0.01961 | -0.0648 | 76.5324
11.5 | 1.5264 | 0.02132 | -0.0613 | 71.5947
12 | 1.5473 | 0.02351 | -0.0579 | 65.8145
12.5 | 1.5703 | 0.02571 | -0.0552 | 61.0774
13 | 1.5879 | 0.02851 | -0.0524 | 55.6962
13.5 | 1.6036 | 0.03162 | -0.05 | 50.7147
14 | 1.6151 | 0.03525 | -0.0477 | 45.8184
14.5 | 1.6233 | 0.03932 | -0.0457 | 41.2843
15 | 1.6243 | 0.04431 | -0.0439 | 36.6576
15.5 | 1.6275 | 0.04929 | -0.0426 | 33.0189
16 | 1.6235 | 0.05541 | -0.0419 | 29.2998
16.5 | 1.6042 | 0.06381 | -0.0419 | 25.1403
17 | 1.5963 | 0.07121 | -0.0425 | 22.4168
17.5 | 1.5815 | 0.07992 | -0.0439 | 19.7885
18 | 1.5623 | 0.08968 | -0.0462 | 17.4208
18.5 | 1.5396 | 0.1004 | -0.0494 | 15.3347
19 | 1.5138 | 0.11197 | -0.0534 | 13.5197
19.5 | 1.4852 | 0.12445 | -0.0585 | 11.9341
20 | 1.4558 | 0.13756 | -0.0646 | 10.583

## 45. Re 1M Mach 0.25 (1)
BIGFOIL.COM POLAR EXPORT
GA 30A610
GA 30A610 |  |  |  | Cl Max: | 1.549 | at alpha= | 9.5 | deg
JavaFoil+Calcfoil stall+Eppler ext transition |  |  |  | L/D Max: | 108.137 | at alpha= | 5 | deg
Re: | 1000000 |  |  | Cd Min: | 0.00779 | at alpha= | 1 | deg
Mach: | 0.25 |  |  | Cl=0 at alpha= | -4.0603 | deg
|  |  |  | @ Cl=0.1, Cd= | 0.010309
|  |  |  | @ Cl=0.4, Cd= | 0.0090306
|  |  |  | @ Cl=0.6, Cd= | 0.0082235
alpha (deg) | Cl | Cd | Cm | Cl/Cd
-14.5 | -0.06 | 0.11844 | -0.033 | -0.509
-14 | -0.057 | 0.11045 | -0.033 | -0.52
-13.5 | -0.153 | 0.10625 | -0.033 | -1.436
-13 | -0.195 | 0.10351 | -0.032 | -1.889
-12.5 | -0.23 | 0.09583 | -0.032 | -2.404
-12 | -0.26 | 0.09234 | -0.032 | -2.814
-11.5 | -0.284 | 0.08614 | -0.032 | -3.299
-11 | -0.303 | 0.08017 | -0.032 | -3.785
-10.5 | -0.317 | 0.07596 | -0.032 | -4.174
-10 | -0.325 | 0.0711 | -0.032 | -4.568
-9.5 | -0.326 | 0.06697 | -0.032 | -4.871
-9 | -0.321 | 0.06347 | -0.032 | -5.065
-8.5 | -0.31 | 0.05977 | -0.032 | -5.191
-8 | -0.293 | 0.05617 | -0.032 | -5.218
-7.5 | -0.27 | 0.05335 | -0.031 | -5.06
-7 | -0.242 | 0.04953 | -0.033 | -4.881
-6.5 | -0.208 | 0.04689 | -0.031 | -4.447
-6 | -0.171 | 0.04448 | -0.034 | -3.855
-5.5 | -0.131 | 0.04165 | -0.039 | -3.149
-5 | -0.108 | 0.01103 | -0.084 | -9.792
-4.5 | -0.051 | 0.01083 | -0.085 | -4.757
-4 | 0.007 | 0.01056 | -0.085 | 0.675
-3.5 | 0.067 | 0.01039 | -0.086 | 6.471
-3 | 0.128 | 0.01024 | -0.087 | 12.537
-2.5 | 0.19 | 0.01014 | -0.087 | 18.767
-2 | 0.252 | 0.00999 | -0.088 | 25.251
-1.5 | 0.315 | 0.00995 | -0.088 | 31.613
-1 | 0.377 | 0.00909 | -0.089 | 41.446
-0.5 | 0.439 | 0.00893 | -0.09 | 49.18
0 | 0.504 | 0.00875 | -0.09 | 57.592
0.5 | 0.566 | 0.00875 | -0.091 | 64.634
1 | 0.628 | 0.00779 | -0.091 | 80.59
1.5 | 0.69 | 0.0079 | -0.092 | 87.307
2 | 0.751 | 0.00804 | -0.093 | 93.472
2.5 | 0.813 | 0.00824 | -0.093 | 98.623
3 | 0.875 | 0.00856 | -0.094 | 102.117
3.5 | 0.936 | 0.00889 | -0.095 | 105.212
4 | 0.997 | 0.00957 | -0.095 | 104.139
4.5 | 1.057 | 0.00978 | -0.096 | 108.063
5 | 1.117 | 0.01033 | -0.097 | 108.137
5.5 | 1.176 | 0.0111 | -0.097 | 105.936
6 | 1.233 | 0.01194 | -0.098 | 103.294
6.5 | 1.289 | 0.0132 | -0.099 | 97.657
7 | 1.341 | 0.01381 | -0.099 | 97.101
7.5 | 1.391 | 0.01636 | -0.1 | 85.027
8 | 1.437 | 0.01778 | -0.101 | 80.823
8.5 | 1.479 | 0.01969 | -0.101 | 75.125
9 | 1.517 | 0.02164 | -0.102 | 70.079
9.5 | 1.549 | 0.02286 | -0.102 | 67.763
10 | 1.533 | 0.02468 | -0.1 | 62.138
10.5 | 1.532 | 0.02641 | -0.1 | 57.999
11 | 1.518 | 0.02848 | -0.1 | 53.299
11.5 | 1.492 | 0.03085 | -0.1 | 48.35
12 | 1.452 | 0.03362 | -0.1 | 43.203
12.5 | 1.398 | 0.03761 | -0.099 | 37.179
13 | 1.327 | 0.04351 | -0.098 | 30.489
13.5 | 1.237 | 0.05219 | -0.096 | 23.71
14 | 1.065 | 0.09393 | -0.077 | 11.337
14.5 | 0.957 | 0.1178 | -0.06 | 8.123

## 46. Re 1M Mach 0.25 (2)
BIGFOIL.COM POLAR EXPORT
GA 30A610
GA 30A610 |  |  |  | Cl Max: | 1.5853 | at alpha= | 13.5 | deg
XFOIL ncrit=9 |  |  |  | L/D Max: | 146.252 | at alpha= | 4 | deg
Re: | 1000000 |  |  | Cd Min: | 0.24644 | at alpha= | -20 | deg
Mach: | 0.25 |  |  | Cl=0 at alpha= | -4.0052 | deg
|  |  |  | @ Cl=0.1, Cd= | 0.0089355
|  |  |  | @ Cl=0.4, Cd= | 0.0071138
|  |  |  | @ Cl=0.6, Cd= | 0.0055087
alpha (deg) | Cl | Cd | Cm | Cl/Cd
-20 | -0.6442 | 0.24644 | 0.0383 | -2.614
-19.5 | -0.6255 | 0.24043 | 0.0342 | -2.6016
-19 | -0.6066 | 0.23417 | 0.0301 | -2.5904
-18.5 | -0.5878 | 0.22761 | 0.026 | -2.5825
-18 | -0.5687 | 0.22046 | 0.0219 | -2.5796
-17.5 | -0.5505 | 0.21325 | 0.0174 | -2.5815
-17 | -0.5334 | 0.20605 | 0.0129 | -2.5887
-16.5 | -0.5166 | 0.19868 | 0.0094 | -2.6002
-16 | -0.4989 | 0.19257 | 0.0067 | -2.5907
-15.5 | -0.4815 | 0.18637 | 0.0034 | -2.5836
-15 | -0.4645 | 0.17987 | 0.0001 | -2.5824
-14.5 | -0.4481 | 0.17287 | -0.0033 | -2.5921
-14 | -0.434 | 0.16497 | -0.0076 | -2.6308
-13.5 | -0.4214 | 0.15759 | -0.0115 | -2.674
-13 | -0.4076 | 0.15024 | -0.0137 | -2.713
-12.5 | -0.3922 | 0.14417 | -0.0159 | -2.7204
-12 | -0.3776 | 0.13785 | -0.0185 | -2.7392
-11.5 | -0.3639 | 0.13131 | -0.0212 | -2.7713
-11 | -0.351 | 0.12442 | -0.0241 | -2.8211
-10.5 | -0.3448 | 0.11553 | -0.0295 | -2.9845
-10 | -0.3377 | 0.10736 | -0.0328 | -3.1455
-9.5 | -0.3222 | 0.10183 | -0.0343 | -3.1641
-9 | -0.2991 | 0.09515 | -0.0397 | -3.1435
-8.5 | -0.2911 | 0.08928 | -0.0412 | -3.2605
-8 | -0.2825 | 0.0826 | -0.0445 | -3.4201
-7.5 | -0.2769 | 0.07284 | -0.0534 | -3.8015
-7 | -0.2556 | 0.0628 | -0.0652 | -4.0701
-6.5 | -0.2379 | 0.04159 | -0.0868 | -5.7201
-6 | -0.2217 | 0.0171 | -0.0959 | -12.9649
-5.5 | -0.17 | 0.01374 | -0.0952 | -12.3726
-5 | -0.1149 | 0.01184 | -0.0946 | -9.7044
-4.5 | -0.057 | 0.01085 | -0.0942 | -5.2535
-4 | 0.0006 | 0.00977 | -0.0937 | 0.061412
-3.5 | 0.0592 | 0.00929 | -0.0934 | 6.3724
-3 | 0.1179 | 0.00878 | -0.0932 | 13.4282
-2.5 | 0.177 | 0.0084 | -0.0932 | 21.0714
-2 | 0.2359 | 0.00808 | -0.0931 | 29.1955
-1.5 | 0.2947 | 0.00775 | -0.0931 | 38.0258
-1 | 0.3533 | 0.00738 | -0.0932 | 47.8726
-0.5 | 0.4112 | 0.00705 | -0.0932 | 58.3262
0 | 0.4694 | 0.00676 | -0.0933 | 69.4379
1 | 0.603 | 0.00548 | -0.0971 | 110.0365
1.5 | 0.6591 | 0.00558 | -0.0966 | 118.1183
2 | 0.7154 | 0.00569 | -0.0961 | 125.7293
2.5 | 0.7718 | 0.00583 | -0.0956 | 132.3842
3 | 0.8284 | 0.00598 | -0.0952 | 138.5284
3.5 | 0.8844 | 0.00619 | -0.0947 | 142.8756
4 | 0.9404 | 0.00643 | -0.0942 | 146.2519
4.5 | 0.9948 | 0.00683 | -0.0934 | 145.6515
5 | 1.0463 | 0.00748 | -0.0922 | 139.8797
5.5 | 1.0976 | 0.00818 | -0.091 | 134.1809
6 | 1.148 | 0.00893 | -0.0896 | 128.5554
6.5 | 1.1962 | 0.00983 | -0.088 | 121.6887
7 | 1.2418 | 0.01089 | -0.0859 | 114.0312
7.5 | 1.2858 | 0.012 | -0.0836 | 107.15
8 | 1.3274 | 0.01319 | -0.0809 | 100.6368
8.5 | 1.3672 | 0.01441 | -0.0779 | 94.8786
9 | 1.4041 | 0.01564 | -0.0744 | 89.7762
9.5 | 1.4334 | 0.017 | -0.0697 | 84.3176
10 | 1.4624 | 0.01851 | -0.0655 | 79.0059
10.5 | 1.4886 | 0.02036 | -0.0614 | 73.1139
11 | 1.5124 | 0.02258 | -0.0576 | 66.9796
11.5 | 1.5314 | 0.02536 | -0.054 | 60.3864
12 | 1.5537 | 0.0281 | -0.0512 | 55.2918
12.5 | 1.5677 | 0.03169 | -0.0483 | 49.4699
13 | 1.5776 | 0.0358 | -0.0456 | 44.067
13.5 | 1.5853 | 0.04028 | -0.0433 | 39.357
14 | 1.5842 | 0.04584 | -0.0414 | 34.5593
14.5 | 1.5797 | 0.05212 | -0.0401 | 30.3089
15 | 1.5737 | 0.05896 | -0.0395 | 26.691
15.5 | 1.5619 | 0.06691 | -0.0397 | 23.3433
16 | 1.5389 | 0.07676 | -0.0411 | 20.0482
16.5 | 1.5105 | 0.08799 | -0.0437 | 17.1667
17 | 1.4857 | 0.09918 | -0.047 | 14.9798
17.5 | 1.4577 | 0.11131 | -0.0513 | 13.0959
18 | 1.4285 | 0.1241 | -0.0565 | 11.5109
18.5 | 1.4002 | 0.13723 | -0.0626 | 10.2033

## 47. Re 1M Mach 0.50 (1)
BIGFOIL.COM POLAR EXPORT
GA 30A610
GA 30A610 |  |  |  | Cl Max: | 1.47 | at alpha= | 8 | deg
JavaFoil+Calcfoil stall+Eppler ext transition |  |  |  | L/D Max: | 103.144 | at alpha= | 3 | deg
Re: | 1000000 |  |  | Cd Min: | 0.00834 | at alpha= | 1.5 | deg
Mach: | 0.5 |  |  | Cl=0 at alpha= | -4.0612 | deg
|  |  |  | @ Cl=0.1, Cd= | 0.010764
|  |  |  | @ Cl=0.4, Cd= | 0.010191
|  |  |  | @ Cl=0.6, Cd= | 0.0092239
alpha (deg) | Cl | Cd | Cm | Cl/Cd
-20 | -0.868 | 0.2001 | -0.043 | -4.338
-19.5 | -0.842 | 0.19375 | -0.043 | -4.345
-19 | -0.816 | 0.18712 | -0.043 | -4.358
-18.5 | -0.791 | 0.18587 | -0.045 | -4.257
-18 | -0.764 | 0.17924 | -0.044 | -4.261
-17.5 | -0.735 | 0.17569 | -0.043 | -4.185
-17 | -0.708 | 0.17003 | -0.042 | -4.161
-16.5 | -0.681 | 0.16211 | -0.042 | -4.2
-16 | -0.654 | 0.15391 | -0.041 | -4.247
-15.5 | -0.627 | 0.14861 | -0.041 | -4.217
-15 | -0.6 | 0.14739 | -0.041 | -4.071
-14.5 | -0.573 | 0.14257 | -0.041 | -4.019
-14 | -0.546 | 0.13755 | -0.041 | -3.969
-13.5 | -0.519 | 0.12899 | -0.042 | -4.025
-13 | -0.492 | 0.12463 | -0.042 | -3.949
-12.5 | -0.465 | 0.12208 | -0.042 | -3.81
-12 | -0.437 | 0.11415 | -0.04 | -3.83
-11.5 | -0.409 | 0.1094 | -0.038 | -3.743
-11 | -0.382 | 0.10608 | -0.039 | -3.604
-10.5 | -0.355 | 0.10313 | -0.039 | -3.442
-10 | -0.328 | 0.09724 | -0.039 | -3.371
-9.5 | -0.3 | 0.09459 | -0.04 | -3.176
-9 | -0.273 | 0.09208 | -0.04 | -2.965
-8.5 | -0.246 | 0.08968 | -0.04 | -2.738
-8 | -0.218 | 0.06696 | -0.038 | -3.253
-7.5 | -0.19 | 0.05711 | -0.04 | -3.335
-7 | -0.163 | 0.05246 | -0.041 | -3.106
-6.5 | -0.135 | 0.05404 | -0.038 | -2.5
-6 | -0.107 | 0.0493 | -0.038 | -2.18
-5.5 | -0.08 | 0.0453 | -0.037 | -1.761
-5 | -0.079 | 0.04289 | -0.036 | -1.839
-4.5 | -0.043 | 0.04003 | -0.036 | -1.062
-4 | 0.006 | 0.03764 | -0.044 | 0.164
-3.5 | 0.073 | 0.01092 | -0.096 | 6.721
-3 | 0.142 | 0.01052 | -0.097 | 13.474
-2.5 | 0.211 | 0.0105 | -0.097 | 20.119
-2 | 0.281 | 0.01036 | -0.098 | 27.146
-1.5 | 0.351 | 0.01024 | -0.099 | 34.289
-1 | 0.421 | 0.01017 | -0.1 | 41.358
-0.5 | 0.491 | 0.00937 | -0.1 | 52.345
0 | 0.563 | 0.00924 | -0.101 | 60.893
0.5 | 0.632 | 0.00921 | -0.102 | 68.655
1 | 0.701 | 0.00925 | -0.102 | 75.818
1.5 | 0.77 | 0.00834 | -0.103 | 92.335
2 | 0.839 | 0.00862 | -0.104 | 97.387
2.5 | 0.908 | 0.00898 | -0.104 | 101.142
3 | 0.976 | 0.00947 | -0.105 | 103.144
3.5 | 1.044 | 0.01023 | -0.106 | 102.098
4 | 1.112 | 0.01086 | -0.107 | 102.412
4.5 | 1.178 | 0.01166 | -0.107 | 101.038
5 | 1.244 | 0.01225 | -0.108 | 101.547
5.5 | 1.307 | 0.01332 | -0.109 | 98.123
6 | 1.367 | 0.01452 | -0.11 | 94.142
6.5 | 1.421 | 0.0181 | -0.11 | 78.507
7 | 1.467 | 0.02045 | -0.111 | 71.728
7.5 | 1.464 | 0.02374 | -0.109 | 61.667
8 | 1.47 | 0.02598 | -0.109 | 56.557
8.5 | 1.441 | 0.02883 | -0.109 | 49.973
9 | 1.337 | 0.03268 | -0.108 | 40.921
9.5 | 0.751 | 0.07432 | -0.042 | 10.106
10 | 0.779 | 0.08387 | -0.045 | 9.285
10.5 | 0.806 | 0.0991 | -0.048 | 8.139
11 | 0.835 | 0.10776 | -0.051 | 7.746
11.5 | 0.862 | 0.11233 | -0.053 | 7.675
12 | 0.89 | 0.11777 | -0.055 | 7.558
12.5 | 0.922 | 0.13 | -0.063 | 7.091
13 | 0.947 | 0.13476 | -0.061 | 7.03

## 48. Re 1M Mach 0.50 (2)
BIGFOIL.COM POLAR EXPORT
GA 30A610
GA 30A610 |  |  |  | Cl Max: | 1.5063 | at alpha= | 10.5 | deg
XFOIL ncrit=9 |  |  |  | L/D Max: | 145.745 | at alpha= | 3.5 | deg
Re: | 1000000 |  |  | Cd Min: | 0.26732 | at alpha= | -20 | deg
Mach: | 0.5 |  |  | Cl=0 at alpha= | -4.0054 | deg
|  |  |  | @ Cl=0.1, Cd= | 0.010711
|  |  |  | @ Cl=0.4, Cd= | 0.0079879
|  |  |  | @ Cl=0.6, Cd= | 0.0070641
alpha (deg) | Cl | Cd | Cm | Cl/Cd
-20 | -0.6889 | 0.26732 | 0.044 | -2.5771
-19.5 | -0.6656 | 0.25962 | 0.0389 | -2.5637
-19 | -0.6423 | 0.25177 | 0.0338 | -2.5511
-18.5 | -0.6186 | 0.24357 | 0.0288 | -2.5397
-18 | -0.5951 | 0.2352 | 0.0234 | -2.5302
-17.5 | -0.5725 | 0.22718 | 0.0183 | -2.52
-17 | -0.5505 | 0.21915 | 0.014 | -2.512
-16.5 | -0.5284 | 0.21196 | 0.0101 | -2.4929
-16 | -0.5062 | 0.20468 | 0.0059 | -2.4731
-15.5 | -0.4841 | 0.19723 | 0.0017 | -2.4545
-15 | -0.4625 | 0.18956 | -0.0024 | -2.4399
-14.5 | -0.4419 | 0.18131 | -0.0074 | -2.4373
-14 | -0.4232 | 0.17357 | -0.0119 | -2.4382
-13.5 | -0.4032 | 0.16599 | -0.0146 | -2.4291
-13 | -0.3832 | 0.15933 | -0.0176 | -2.4051
-12.5 | -0.3643 | 0.15237 | -0.0208 | -2.3909
-12 | -0.3461 | 0.1452 | -0.0241 | -2.3836
-11.5 | -0.3294 | 0.13751 | -0.028 | -2.3955
-11 | -0.3162 | 0.12976 | -0.0325 | -2.4368
-10.5 | -0.3013 | 0.12222 | -0.0351 | -2.4652
-10 | -0.2753 | 0.11526 | -0.0396 | -2.3885
-9.5 | -0.2637 | 0.10943 | -0.0402 | -2.4098
-9 | -0.2506 | 0.10303 | -0.0423 | -2.4323
-8.5 | -0.2408 | 0.09531 | -0.0477 | -2.5265
-8 | -0.2275 | 0.08811 | -0.0516 | -2.582
-7.5 | -0.2134 | 0.08174 | -0.0533 | -2.6107
-7 | -0.1971 | 0.07563 | -0.0565 | -2.6061
-6.5 | -0.1815 | 0.06913 | -0.0611 | -2.6255
-6 | -0.1625 | 0.06184 | -0.0691 | -2.6277
-5.5 | -0.1341 | 0.05099 | -0.0829 | -2.6299
-5 | -0.0916 | 0.03948 | -0.097 | -2.3202
-4.5 | -0.0459 | 0.02574 | -0.1078 | -1.7832
-4 | 0.0005 | 0.01568 | -0.1095 | 0.031888
-3.5 | 0.062 | 0.01149 | -0.1082 | 5.396
-3 | 0.1293 | 0.01011 | -0.1071 | 12.7893
-2.5 | 0.1973 | 0.00926 | -0.1062 | 21.3067
-2 | 0.2657 | 0.00871 | -0.1056 | 30.5052
-1.5 | 0.3335 | 0.00834 | -0.1051 | 39.988
-1 | 0.4015 | 0.00798 | -0.1049 | 50.3133
-0.5 | 0.4683 | 0.00762 | -0.1048 | 61.4567
0 | 0.5346 | 0.00731 | -0.1047 | 73.1327
0.5 | 0.6011 | 0.00706 | -0.1045 | 85.1416
1 | 0.6623 | 0.00632 | -0.1036 | 104.7943
1.5 | 0.7514 | 0.00603 | -0.1077 | 124.6103
2 | 0.8154 | 0.00618 | -0.1067 | 131.9417
2.5 | 0.8798 | 0.00635 | -0.1057 | 138.5512
3 | 0.944 | 0.00658 | -0.1046 | 143.465
3.5 | 1.0071 | 0.00691 | -0.1032 | 145.7453
4 | 1.0675 | 0.00745 | -0.1013 | 143.2886
4.5 | 1.1259 | 0.00817 | -0.0989 | 137.8091
5 | 1.1814 | 0.00906 | -0.096 | 130.3974
5.5 | 1.2347 | 0.01006 | -0.0926 | 122.7336
6 | 1.2852 | 0.01117 | -0.0887 | 115.0582
6.5 | 1.328 | 0.01256 | -0.0836 | 105.7325
7 | 1.3593 | 0.01417 | -0.0768 | 95.928
7.5 | 1.3873 | 0.01624 | -0.0703 | 85.4249
8 | 1.4166 | 0.01866 | -0.0648 | 75.9164
8.5 | 1.4437 | 0.0216 | -0.06 | 66.838
9 | 1.4681 | 0.02505 | -0.0555 | 58.6068
9.5 | 1.4879 | 0.02905 | -0.0512 | 51.2186
10 | 1.5005 | 0.03377 | -0.0472 | 44.4329
10.5 | 1.5063 | 0.03924 | -0.0434 | 38.3869
11 | 1.5061 | 0.04547 | -0.0402 | 33.1229
11.5 | 1.4925 | 0.05332 | -0.038 | 27.9914
12 | 1.4737 | 0.06218 | -0.037 | 23.7005
12.5 | 1.4497 | 0.07217 | -0.0374 | 20.0873
13 | 1.4197 | 0.08334 | -0.0392 | 17.035
13.5 | 1.387 | 0.09542 | -0.0425 | 14.5357
14 | 1.3534 | 0.10832 | -0.0473 | 12.4945
14.5 | 1.3208 | 0.12175 | -0.0533 | 10.8485
15 | 1.2908 | 0.13559 | -0.0605 | 9.5199
15.5 | 1.2642 | 0.14972 | -0.0686 | 8.4438

## 49. Re 2M Mach 0.00 (1)
BIGFOIL.COM POLAR EXPORT
GA 30A610
GA 30A610 |  |  |  | Cl Max: | 1.594 | at alpha= | 11 | deg
JavaFoil+Calcfoil stall+Eppler ext transition |  |  |  | L/D Max: | 113.832 | at alpha= | 4.5 | deg
Re: | 2000000 |  |  | Cd Min: | 0.00719 | at alpha= | 2 | deg
Mach: | 0 |  |  | Cl=0 at alpha= | -4.0614 | deg
|  |  |  | @ Cl=0.1, Cd= | 0.0092583
|  |  |  | @ Cl=0.4, Cd= | 0.0081675
|  |  |  | @ Cl=0.6, Cd= | 0.00788
alpha (deg) | Cl | Cd | Cm | Cl/Cd
-17.5 | -0.359 | 0.14131 | -0.032 | -2.541
-17 | -0.37 | 0.13377 | -0.033 | -2.766
-16.5 | -0.381 | 0.13057 | -0.033 | -2.915
-16 | -0.391 | 0.12271 | -0.033 | -3.185
-15.5 | -0.4 | 0.11751 | -0.033 | -3.408
-15 | -0.409 | 0.11144 | -0.033 | -3.673
-14.5 | -0.417 | 0.10587 | -0.033 | -3.941
-14 | -0.424 | 0.10054 | -0.034 | -4.216
-13.5 | -0.429 | 0.09638 | -0.034 | -4.45
-13 | -0.432 | 0.09113 | -0.034 | -4.744
-12.5 | -0.434 | 0.08503 | -0.035 | -5.101
-12 | -0.433 | 0.08238 | -0.034 | -5.251
-11.5 | -0.429 | 0.07745 | -0.035 | -5.537
-11 | -0.422 | 0.07282 | -0.035 | -5.799
-10.5 | -0.413 | 0.06885 | -0.036 | -5.993
-10 | -0.4 | 0.06474 | -0.036 | -6.173
-9.5 | -0.383 | 0.06099 | -0.036 | -6.28
-9 | -0.363 | 0.05795 | -0.037 | -6.263
-8.5 | -0.34 | 0.05432 | -0.039 | -6.257
-8 | -0.313 | 0.05052 | -0.042 | -6.201
-7.5 | -0.282 | 0.04898 | -0.039 | -5.749
-7 | -0.305 | 0.01097 | -0.079 | -27.764
-6.5 | -0.26 | 0.01062 | -0.079 | -24.438
-6 | -0.211 | 0.01029 | -0.08 | -20.511
-5.5 | -0.16 | 0.00988 | -0.081 | -16.18
-5 | -0.106 | 0.00968 | -0.081 | -10.955
-4.5 | -0.05 | 0.00945 | -0.082 | -5.326
-4 | 0.007 | 0.00954 | -0.083 | 0.728
-3.5 | 0.065 | 0.00934 | -0.083 | 7.003
-3 | 0.125 | 0.0092 | -0.084 | 13.547
-2.5 | 0.184 | 0.00912 | -0.084 | 20.236
-2 | 0.245 | 0.00898 | -0.085 | 27.254
-1.5 | 0.305 | 0.00896 | -0.086 | 34.028
-1 | 0.365 | 0.00829 | -0.086 | 44.033
-0.5 | 0.425 | 0.00808 | -0.087 | 52.6
0 | 0.488 | 0.00799 | -0.088 | 61.011
0.5 | 0.548 | 0.00788 | -0.088 | 69.478
1 | 0.608 | 0.00788 | -0.089 | 77.102
1.5 | 0.668 | 0.00795 | -0.089 | 83.996
2 | 0.728 | 0.00719 | -0.09 | 101.198
2.5 | 0.787 | 0.00751 | -0.09 | 104.876
3 | 0.847 | 0.00798 | -0.091 | 106.139
3.5 | 0.906 | 0.00832 | -0.092 | 108.986
4 | 0.966 | 0.00873 | -0.092 | 110.662
4.5 | 1.024 | 0.009 | -0.093 | 113.832
5 | 1.083 | 0.00957 | -0.094 | 113.152
5.5 | 1.14 | 0.01014 | -0.094 | 112.423
6 | 1.196 | 0.01076 | -0.095 | 111.13
6.5 | 1.251 | 0.01175 | -0.096 | 106.438
7 | 1.303 | 0.01231 | -0.096 | 105.873
7.5 | 1.353 | 0.01359 | -0.097 | 99.561
8 | 1.401 | 0.01488 | -0.097 | 94.14
8.5 | 1.446 | 0.01604 | -0.098 | 90.11
9 | 1.488 | 0.01725 | -0.099 | 86.24
9.5 | 1.526 | 0.0181 | -0.099 | 84.306
10 | 1.558 | 0.0189 | -0.1 | 82.455
10.5 | 1.58 | 0.01992 | -0.1 | 79.291
11 | 1.594 | 0.02089 | -0.101 | 76.32
11.5 | 1.567 | 0.02323 | -0.099 | 67.461
12 | 1.56 | 0.02472 | -0.099 | 63.119
12.5 | 1.546 | 0.02635 | -0.099 | 58.671
13 | 1.523 | 0.02858 | -0.099 | 53.291
13.5 | 1.494 | 0.0309 | -0.099 | 48.359
14 | 1.458 | 0.03395 | -0.099 | 42.955
14.5 | 1.419 | 0.03729 | -0.098 | 38.044
15 | 1.373 | 0.04153 | -0.098 | 33.053
15.5 | 1.317 | 0.04848 | -0.097 | 27.169
16 | 1.26 | 0.05628 | -0.095 | 22.384

## 50. Re 2M Mach 0.00 (2)
BIGFOIL.COM POLAR EXPORT
GA 30A610
GA 30A610 |  |  |  | Cl Max: | 1.7452 | at alpha= | 16.5 | deg
XFOIL ncrit=9 |  |  |  | L/D Max: | 166.758 | at alpha= | 3.5 | deg
Re: | 2000000 |  |  | Cd Min: | 0.1003 | at alpha= | 20 | deg
Mach: | 0 |  |  | Cl=0 at alpha= | -3.9965 | deg
|  |  |  | @ Cl=0.1, Cd= | 0.0071571
|  |  |  | @ Cl=0.4, Cd= | 0.0060528
|  |  |  | @ Cl=0.6, Cd= | 0.00476
alpha (deg) | Cl | Cd | Cm | Cl/Cd
-10 | -0.6222 | 0.0241 | -0.0907 | -25.8174
-9.5 | -0.5822 | 0.0204 | -0.0908 | -28.5392
-9 | -0.5456 | 0.01535 | -0.0903 | -35.544
-8.5 | -0.4954 | 0.01381 | -0.0899 | -35.8726
-8 | -0.4426 | 0.01286 | -0.0897 | -34.4168
-7.5 | -0.3892 | 0.01191 | -0.0895 | -32.6784
-7 | -0.3351 | 0.01102 | -0.0893 | -30.4083
-6.5 | -0.2804 | 0.01023 | -0.0892 | -27.4096
-6 | -0.225 | 0.00959 | -0.0891 | -23.4619
-5.5 | -0.1698 | 0.00877 | -0.0889 | -19.3615
-5 | -0.1137 | 0.0083 | -0.0889 | -13.6988
-4.5 | -0.0569 | 0.008 | -0.089 | -7.1125
-4 | -0.0004 | 0.00758 | -0.0891 | -0.05277
-3.5 | 0.0565 | 0.00731 | -0.0891 | 7.7291
-3 | 0.1134 | 0.00711 | -0.0893 | 15.9494
-2.5 | 0.1706 | 0.00691 | -0.0894 | 24.6889
-2 | 0.2278 | 0.00674 | -0.0896 | 33.7982
-1.5 | 0.2847 | 0.00654 | -0.0898 | 43.5321
-1 | 0.3417 | 0.00629 | -0.09 | 54.3243
-0.5 | 0.3983 | 0.00606 | -0.0902 | 65.7261
0 | 0.455 | 0.00582 | -0.0905 | 78.1787
0.5 | 0.5116 | 0.00563 | -0.0907 | 90.8703
1 | 0.568 | 0.00548 | -0.0909 | 103.6496
1.5 | 0.616 | 0.0044 | -0.0892 | 140
2 | 0.6928 | 0.0045 | -0.094 | 153.9556
2.5 | 0.7467 | 0.00464 | -0.0935 | 160.9267
3 | 0.8005 | 0.00483 | -0.0931 | 165.735
3.5 | 0.8538 | 0.00512 | -0.0927 | 166.7578
4 | 0.9062 | 0.00553 | -0.0922 | 163.8698
4.5 | 0.9575 | 0.00607 | -0.0915 | 157.743
5 | 1.009 | 0.0066 | -0.091 | 152.8788
5.5 | 1.06 | 0.00716 | -0.0904 | 148.0447
6 | 1.1097 | 0.00782 | -0.0896 | 141.9054
6.5 | 1.1581 | 0.00858 | -0.0887 | 134.9767
7 | 1.2055 | 0.00938 | -0.0876 | 128.5181
7.5 | 1.2523 | 0.01019 | -0.0864 | 122.895
8 | 1.2989 | 0.01096 | -0.0853 | 118.5128
8.5 | 1.3441 | 0.0118 | -0.0839 | 113.9068
9 | 1.388 | 0.01266 | -0.0824 | 109.6367
9.5 | 1.4311 | 0.01351 | -0.0807 | 105.9289
10 | 1.4724 | 0.01439 | -0.0788 | 102.3211
10.5 | 1.5112 | 0.01534 | -0.0765 | 98.5137
11 | 1.5443 | 0.01634 | -0.0733 | 94.5104
11.5 | 1.5729 | 0.01754 | -0.0695 | 89.675
12 | 1.603 | 0.01873 | -0.0664 | 85.5846
12.5 | 1.6283 | 0.02033 | -0.063 | 80.0935
13 | 1.6543 | 0.02201 | -0.0601 | 75.1613
13.5 | 1.6761 | 0.02413 | -0.0573 | 69.4613
14 | 1.6948 | 0.02665 | -0.0546 | 63.5947
14.5 | 1.7121 | 0.02944 | -0.0522 | 58.1556
15 | 1.7243 | 0.03279 | -0.0498 | 52.5862
15.5 | 1.7325 | 0.03667 | -0.0477 | 47.2457
16 | 1.7411 | 0.0406 | -0.0459 | 42.8842
16.5 | 1.7452 | 0.0452 | -0.0445 | 38.6106
17 | 1.744 | 0.05062 | -0.0434 | 34.4528
17.5 | 1.7363 | 0.05709 | -0.0428 | 30.4134
18 | 1.7227 | 0.06468 | -0.0428 | 26.6342
18.5 | 1.7139 | 0.07196 | -0.0434 | 23.8174
19 | 1.7 | 0.08028 | -0.0448 | 21.1759
19.5 | 1.6806 | 0.0897 | -0.0468 | 18.7358
20 | 1.6559 | 0.1003 | -0.0498 | 16.5095

## 51. Re 2M Mach 0.10 (1)
BIGFOIL.COM POLAR EXPORT
GA 30A610
GA 30A610 |  |  |  | Cl Max: | 1.593 | at alpha= | 11 | deg
JavaFoil+Calcfoil stall+Eppler ext transition |  |  |  | L/D Max: | 113.369 | at alpha= | 4.5 | deg
Re: | 2000000 |  |  | Cd Min: | 0.00719 | at alpha= | 2 | deg
Mach: | 0.1 |  |  | Cl=0 at alpha= | -4.0603 | deg
|  |  |  | @ Cl=0.1, Cd= | 0.0092654
|  |  |  | @ Cl=0.4, Cd= | 0.00823
|  |  |  | @ Cl=0.6, Cd= | 0.0079318
alpha (deg) | Cl | Cd | Cm | Cl/Cd
-17 | -0.328 | 0.13449 | -0.033 | -2.436
-16.5 | -0.34 | 0.13072 | -0.033 | -2.603
-16 | -0.353 | 0.12287 | -0.033 | -2.871
-15.5 | -0.365 | 0.11703 | -0.033 | -3.117
-15 | -0.376 | 0.11223 | -0.033 | -3.351
-14.5 | -0.387 | 0.10712 | -0.033 | -3.608
-14 | -0.396 | 0.1015 | -0.034 | -3.9
-13.5 | -0.404 | 0.09677 | -0.034 | -4.172
-13 | -0.41 | 0.09201 | -0.034 | -4.455
-12.5 | -0.414 | 0.08648 | -0.035 | -4.788
-12 | -0.416 | 0.08176 | -0.034 | -5.083
-11.5 | -0.414 | 0.07892 | -0.035 | -5.252
-11 | -0.41 | 0.07343 | -0.035 | -5.59
-10.5 | -0.403 | 0.06939 | -0.036 | -5.808
-10 | -0.392 | 0.06449 | -0.036 | -6.08
-9.5 | -0.377 | 0.06183 | -0.036 | -6.102
-9 | -0.359 | 0.05809 | -0.037 | -6.175
-8.5 | -0.336 | 0.05537 | -0.037 | -6.075
-8 | -0.311 | 0.05107 | -0.041 | -6.095
-7.5 | -0.28 | 0.04958 | -0.038 | -5.653
-7 | -0.263 | 0.03042 | -0.062 | -8.648
-6.5 | -0.223 | 0.03004 | -0.062 | -7.436
-6 | -0.211 | 0.01026 | -0.081 | -20.613
-5.5 | -0.16 | 0.00994 | -0.081 | -16.12
-5 | -0.106 | 0.00962 | -0.082 | -11.066
-4.5 | -0.051 | 0.00955 | -0.082 | -5.294
-4 | 0.007 | 0.0095 | -0.083 | 0.733
-3.5 | 0.066 | 0.0093 | -0.084 | 7.059
-3 | 0.125 | 0.00924 | -0.084 | 13.561
-2.5 | 0.185 | 0.00909 | -0.085 | 20.399
-2 | 0.246 | 0.00903 | -0.085 | 27.21
-1.5 | 0.306 | 0.0089 | -0.086 | 34.432
-1 | 0.367 | 0.00834 | -0.087 | 43.97
-0.5 | 0.427 | 0.00814 | -0.087 | 52.496
0 | 0.49 | 0.00805 | -0.088 | 60.899
0.5 | 0.551 | 0.00794 | -0.089 | 69.304
1 | 0.611 | 0.00793 | -0.089 | 77.052
1.5 | 0.671 | 0.00798 | -0.09 | 84.128
2 | 0.731 | 0.00719 | -0.09 | 101.683
2.5 | 0.791 | 0.00755 | -0.091 | 104.756
3 | 0.851 | 0.00801 | -0.092 | 106.21
3.5 | 0.911 | 0.00836 | -0.092 | 108.985
4 | 0.97 | 0.00877 | -0.093 | 110.588
4.5 | 1.029 | 0.00908 | -0.093 | 113.369
5 | 1.088 | 0.0096 | -0.094 | 113.357
5.5 | 1.146 | 0.01018 | -0.095 | 112.561
6 | 1.202 | 0.01083 | -0.095 | 110.989
6.5 | 1.257 | 0.01186 | -0.096 | 105.976
7 | 1.309 | 0.01242 | -0.097 | 105.403
7.5 | 1.359 | 0.01372 | -0.097 | 99.052
8 | 1.407 | 0.01499 | -0.098 | 93.812
8.5 | 1.451 | 0.01622 | -0.098 | 89.478
9 | 1.493 | 0.01749 | -0.099 | 85.327
9.5 | 1.53 | 0.01826 | -0.1 | 83.818
10 | 1.561 | 0.01924 | -0.1 | 81.144
10.5 | 1.581 | 0.02013 | -0.101 | 78.523
11 | 1.593 | 0.02114 | -0.102 | 75.354
11.5 | 1.561 | 0.02371 | -0.1 | 65.83
12 | 1.551 | 0.02527 | -0.1 | 61.369
12.5 | 1.532 | 0.02706 | -0.1 | 56.617
13 | 1.505 | 0.02932 | -0.099 | 51.326
13.5 | 1.471 | 0.03192 | -0.099 | 46.079
14 | 1.43 | 0.03514 | -0.099 | 40.689
14.5 | 1.383 | 0.03902 | -0.099 | 35.443
15 | 1.331 | 0.0437 | -0.098 | 30.452
15.5 | 1.266 | 0.05248 | -0.096 | 24.114
16 | 1.207 | 0.05891 | -0.095 | 20.495

## 52. Re 2M Mach 0.10 (2)
BIGFOIL.COM POLAR EXPORT
GA 30A610
GA 30A610 |  |  |  | Cl Max: | 1.7352 | at alpha= | 16.5 | deg
XFOIL ncrit=9 |  |  |  | L/D Max: | 166.757 | at alpha= | 3.5 | deg
Re: | 2000000 |  |  | Cd Min: | 0.24152 | at alpha= | -20 | deg
Mach: | 0.1 |  |  | Cl=0 at alpha= | -3.9939 | deg
|  |  |  | @ Cl=0.1, Cd= | 0.0071734
|  |  |  | @ Cl=0.4, Cd= | 0.0060729
|  |  |  | @ Cl=0.6, Cd= | 0.0048397
alpha (deg) | Cl | Cd | Cm | Cl/Cd
-20 | -0.6387 | 0.24152 | 0.0378 | -2.6445
-19.5 | -0.621 | 0.23597 | 0.0339 | -2.6317
-19 | -0.603 | 0.23027 | 0.03 | -2.6187
-18.5 | -0.5852 | 0.22421 | 0.0261 | -2.6101
-18 | -0.5672 | 0.21722 | 0.0222 | -2.6112
-17.5 | -0.5499 | 0.21013 | 0.0183 | -2.617
-17 | -0.5334 | 0.20305 | 0.0144 | -2.6269
-16.5 | -0.5174 | 0.19598 | 0.0107 | -2.6401
-16 | -0.5023 | 0.18881 | 0.0071 | -2.6603
-15.5 | -0.4887 | 0.18192 | 0.0042 | -2.6863
-15 | -0.4722 | 0.17607 | 0.0011 | -2.6819
-14.5 | -0.4564 | 0.16991 | -0.0019 | -2.6861
-14 | -0.4419 | 0.16319 | -0.0049 | -2.7079
-13.5 | -0.4291 | 0.15514 | -0.0085 | -2.7659
-13 | -0.4168 | 0.14788 | -0.0116 | -2.8185
-12.5 | -0.4049 | 0.14059 | -0.0146 | -2.88
-12 | -0.3941 | 0.1332 | -0.0176 | -2.9587
-11.5 | -0.3897 | 0.12446 | -0.0207 | -3.1311
-9.5 | -0.5754 | 0.02441 | -0.0912 | -23.5723
-9 | -0.5348 | 0.02024 | -0.0916 | -26.4229
-8.5 | -0.4985 | 0.01454 | -0.0911 | -34.2847
-8 | -0.4458 | 0.01339 | -0.0908 | -33.2935
-7.5 | -0.3921 | 0.01234 | -0.0905 | -31.7747
-7 | -0.3377 | 0.01134 | -0.0902 | -29.7795
-6.5 | -0.2827 | 0.01045 | -0.09 | -27.0526
-6 | -0.2269 | 0.00974 | -0.0899 | -23.2957
-5.5 | -0.1712 | 0.00895 | -0.0897 | -19.1285
-5 | -0.1149 | 0.00836 | -0.0896 | -13.744
-4.5 | -0.0577 | 0.00804 | -0.0896 | -7.1766
-4 | -0.0007 | 0.00761 | -0.0896 | -0.091984
-3.5 | 0.0566 | 0.00734 | -0.0897 | 7.7112
-3 | 0.1139 | 0.00712 | -0.0898 | 15.9972
-2.5 | 0.1715 | 0.00693 | -0.09 | 24.7475
-2 | 0.2291 | 0.00675 | -0.0901 | 33.9407
-1 | 0.3437 | 0.00631 | -0.0905 | 54.4691
-0.5 | 0.4007 | 0.00607 | -0.0907 | 66.0132
0 | 0.4576 | 0.00584 | -0.0909 | 78.3562
0.5 | 0.5147 | 0.00564 | -0.0912 | 91.2589
1 | 0.5714 | 0.00549 | -0.0914 | 104.0801
1.5 | 0.6189 | 0.00441 | -0.0895 | 140.3401
2 | 0.6969 | 0.00452 | -0.0944 | 154.1814
2.5 | 0.7512 | 0.00466 | -0.094 | 161.2017
3 | 0.8053 | 0.00485 | -0.0936 | 166.0412
3.5 | 0.8588 | 0.00515 | -0.0931 | 166.7573
4 | 0.9115 | 0.00557 | -0.0926 | 163.6445
4.5 | 0.9631 | 0.00611 | -0.0919 | 157.6268
5 | 1.0148 | 0.00665 | -0.0913 | 152.6015
5.5 | 1.0661 | 0.00722 | -0.0906 | 147.6593
6 | 1.1161 | 0.00789 | -0.0898 | 141.4575
6.5 | 1.1647 | 0.00865 | -0.0888 | 134.6474
7 | 1.2121 | 0.00949 | -0.0876 | 127.7239
7.5 | 1.2594 | 0.01028 | -0.0864 | 122.5097
8 | 1.306 | 0.01109 | -0.0851 | 117.7638
8.5 | 1.3514 | 0.01192 | -0.0836 | 113.3725
9 | 1.3951 | 0.01282 | -0.0819 | 108.8222
9.5 | 1.4384 | 0.01367 | -0.0801 | 105.2231
10 | 1.479 | 0.01461 | -0.078 | 101.232
10.5 | 1.5169 | 0.0156 | -0.0754 | 97.2372
11 | 1.5483 | 0.01663 | -0.0717 | 93.1028
11.5 | 1.5769 | 0.0179 | -0.0679 | 88.095
12 | 1.6059 | 0.01924 | -0.0646 | 83.4667
12.5 | 1.6319 | 0.0209 | -0.0614 | 78.0813
13 | 1.6553 | 0.02289 | -0.0583 | 72.3154
13.5 | 1.6776 | 0.02511 | -0.0556 | 66.81
14 | 1.694 | 0.02795 | -0.0528 | 60.6082
14.5 | 1.7104 | 0.03095 | -0.0505 | 55.2633
15 | 1.7175 | 0.03492 | -0.0479 | 49.1838
15.5 | 1.7281 | 0.03869 | -0.046 | 44.6653
16 | 1.734 | 0.04308 | -0.0444 | 40.2507
16.5 | 1.7352 | 0.04819 | -0.043 | 36.0075
17 | 1.73 | 0.05433 | -0.0422 | 31.8424
17.5 | 1.7157 | 0.0619 | -0.0419 | 27.7173
18 | 1.7055 | 0.06937 | -0.0424 | 24.5856
18.5 | 1.6925 | 0.0775 | -0.0434 | 21.8387
19 | 1.6742 | 0.08677 | -0.0454 | 19.2947
19.5 | 1.6498 | 0.09725 | -0.0481 | 16.9645
20 | 1.6208 | 0.10889 | -0.052 | 14.8847

## 53. Re 2M Mach 0.25 (1)
BIGFOIL.COM POLAR EXPORT
GA 30A610
GA 30A610 |  |  |  | Cl Max: | 1.572 | at alpha= | 10 | deg
JavaFoil+Calcfoil stall+Eppler ext transition |  |  |  | L/D Max: | 113.289 | at alpha= | 4.5 | deg
Re: | 2000000 |  |  | Cd Min: | 0.00731 | at alpha= | 2 | deg
Mach: | 0.25 |  |  | Cl=0 at alpha= | -4.0593 | deg
|  |  |  | @ Cl=0.1, Cd= | 0.009358
|  |  |  | @ Cl=0.4, Cd= | 0.0082869
|  |  |  | @ Cl=0.6, Cd= | 0.008021
alpha (deg) | Cl | Cd | Cm | Cl/Cd
-14.5 | -0.06 | 0.11085 | -0.035 | -0.545
-14 | -0.058 | 0.10418 | -0.035 | -0.552
-13.5 | -0.153 | 0.10011 | -0.035 | -1.527
-13 | -0.196 | 0.0959 | -0.035 | -2.042
-12.5 | -0.231 | 0.0906 | -0.035 | -2.548
-12 | -0.26 | 0.08548 | -0.035 | -3.046
-11.5 | -0.285 | 0.08229 | -0.035 | -3.46
-11 | -0.304 | 0.07598 | -0.036 | -4.003
-10.5 | -0.318 | 0.07238 | -0.036 | -4.39
-10 | -0.326 | 0.06752 | -0.036 | -4.822
-9.5 | -0.327 | 0.06364 | -0.036 | -5.139
-9 | -0.322 | 0.06006 | -0.037 | -5.366
-8.5 | -0.311 | 0.05689 | -0.037 | -5.469
-8 | -0.294 | 0.05336 | -0.038 | -5.51
-7.5 | -0.271 | 0.05074 | -0.037 | -5.335
-7 | -0.243 | 0.04697 | -0.041 | -5.173
-6.5 | -0.209 | 0.04495 | -0.04 | -4.658
-6 | -0.174 | 0.03941 | -0.05 | -4.425
-5.5 | -0.162 | 0.01033 | -0.083 | -15.656
-5 | -0.108 | 0.00976 | -0.084 | -11.074
-4.5 | -0.052 | 0.00977 | -0.085 | -5.272
-4 | 0.007 | 0.00947 | -0.085 | 0.752
-3.5 | 0.067 | 0.00945 | -0.086 | 7.12
-3 | 0.128 | 0.00928 | -0.087 | 13.849
-2.5 | 0.19 | 0.00918 | -0.087 | 20.729
-2 | 0.252 | 0.00905 | -0.088 | 27.896
-1.5 | 0.315 | 0.009 | -0.088 | 34.969
-1 | 0.377 | 0.00835 | -0.089 | 45.097
-0.5 | 0.439 | 0.00818 | -0.09 | 53.644
0 | 0.504 | 0.00806 | -0.09 | 62.478
0.5 | 0.566 | 0.00801 | -0.091 | 70.613
1 | 0.628 | 0.00803 | -0.092 | 78.212
1.5 | 0.69 | 0.00818 | -0.092 | 84.318
2 | 0.751 | 0.00731 | -0.093 | 102.734
2.5 | 0.813 | 0.00775 | -0.093 | 104.919
3 | 0.875 | 0.00817 | -0.094 | 107.095
3.5 | 0.936 | 0.00856 | -0.095 | 109.277
4 | 0.997 | 0.00904 | -0.095 | 110.298
4.5 | 1.057 | 0.00933 | -0.096 | 113.289
5 | 1.117 | 0.00998 | -0.097 | 111.984
5.5 | 1.176 | 0.01054 | -0.097 | 111.569
6 | 1.233 | 0.01123 | -0.098 | 109.841
6.5 | 1.289 | 0.01244 | -0.099 | 103.591
7 | 1.341 | 0.01352 | -0.099 | 99.206
7.5 | 1.391 | 0.01445 | -0.1 | 96.24
8 | 1.437 | 0.01574 | -0.101 | 91.267
8.5 | 1.479 | 0.0175 | -0.101 | 84.485
9 | 1.517 | 0.01844 | -0.102 | 82.234
9.5 | 1.549 | 0.01941 | -0.102 | 79.834
10 | 1.572 | 0.02051 | -0.103 | 76.657
10.5 | 1.545 | 0.02292 | -0.101 | 67.414
11 | 1.532 | 0.02461 | -0.101 | 62.281
11.5 | 1.507 | 0.02647 | -0.101 | 56.929
12 | 1.469 | 0.02864 | -0.101 | 51.272
12.5 | 1.414 | 0.0318 | -0.101 | 44.478
13 | 1.346 | 0.03603 | -0.1 | 37.367
13.5 | 1.267 | 0.04085 | -0.099 | 31.023
14 | 1.169 | 0.04925 | -0.097 | 23.742
14.5 | 1.034 | 0.07238 | -0.089 | 14.279
15 | 0.886 | 0.11272 | -0.069 | 7.863

## 54. Re 2M Mach 0.25 (2)
BIGFOIL.COM POLAR EXPORT
GA 30A610
GA 30A610 |  |  |  | Cl Max: | 1.6893 | at alpha= | 15 | deg
XFOIL ncrit=9 |  |  |  | L/D Max: | 167.344 | at alpha= | 3 | deg
Re: | 2000000 |  |  | Cd Min: | 0.15778 | at alpha= | 20 | deg
Mach: | 0.25 |  |  | Cl=0 at alpha= | -3.979 | deg
|  |  |  | @ Cl=0.1, Cd= | 0.007328
|  |  |  | @ Cl=0.4, Cd= | 0.0062103
|  |  |  | @ Cl=0.6, Cd= | 0.0053399
alpha (deg) | Cl | Cd | Cm | Cl/Cd
-7.5 | -0.4001 | 0.01719 | -0.0962 | -23.2752
-7 | -0.3485 | 0.01439 | -0.0957 | -24.2182
-6.5 | -0.294 | 0.01236 | -0.095 | -23.7864
-5.5 | -0.1792 | 0.00991 | -0.0939 | -18.0827
-5 | -0.1214 | 0.00879 | -0.0934 | -13.8111
-4.5 | -0.062 | 0.00832 | -0.0931 | -7.4519
-3.5 | 0.057 | 0.00753 | -0.0928 | 7.5697
-3 | 0.1166 | 0.00725 | -0.0928 | 16.0828
-2.5 | 0.1762 | 0.00705 | -0.0928 | 24.9929
-2 | 0.236 | 0.00685 | -0.0929 | 34.4526
-1.5 | 0.2954 | 0.00664 | -0.093 | 44.488
-1 | 0.3546 | 0.00641 | -0.0932 | 55.3198
-0.5 | 0.4137 | 0.00615 | -0.0934 | 67.2683
0 | 0.4724 | 0.00593 | -0.0935 | 79.6627
1 | 0.5902 | 0.00556 | -0.094 | 106.1511
1.5 | 0.6374 | 0.0045 | -0.0917 | 141.6444
2 | 0.7199 | 0.0046 | -0.097 | 156.5
2.5 | 0.7761 | 0.00474 | -0.0965 | 163.7342
3 | 0.8317 | 0.00497 | -0.0959 | 167.3441
3.5 | 0.8866 | 0.00532 | -0.0953 | 166.6541
4 | 0.9409 | 0.00576 | -0.0946 | 163.3507
4.5 | 0.9941 | 0.00634 | -0.0937 | 156.7981
5 | 1.0473 | 0.00692 | -0.0928 | 151.3439
5.5 | 1.1001 | 0.00754 | -0.0919 | 145.9019
6 | 1.1516 | 0.00825 | -0.0907 | 139.5879
6.5 | 1.2009 | 0.0091 | -0.0893 | 131.967
7.5 | 1.2973 | 0.01087 | -0.0858 | 119.3468
8 | 1.3441 | 0.01177 | -0.0838 | 114.1971
8.5 | 1.3897 | 0.01269 | -0.0816 | 109.5114
9 | 1.433 | 0.01368 | -0.0791 | 104.7515
9.5 | 1.4732 | 0.01474 | -0.076 | 99.9457
10 | 1.5068 | 0.01585 | -0.0718 | 95.0662
10.5 | 1.5378 | 0.01716 | -0.0675 | 89.6154
11 | 1.5663 | 0.01877 | -0.0634 | 83.447
11.5 | 1.5955 | 0.0205 | -0.0599 | 77.8293
12 | 1.6211 | 0.02265 | -0.0564 | 71.5717
12.5 | 1.6423 | 0.02532 | -0.0531 | 64.8618
13 | 1.6607 | 0.02839 | -0.0501 | 58.4959
13.5 | 1.6758 | 0.03191 | -0.0472 | 52.5165
14 | 1.6844 | 0.03613 | -0.0446 | 46.6205
14.5 | 1.6873 | 0.04105 | -0.0422 | 41.1035
15 | 1.6893 | 0.04637 | -0.0404 | 36.4309
15.5 | 1.6861 | 0.05252 | -0.0391 | 32.104
16 | 1.6777 | 0.05961 | -0.0386 | 28.1446
16.5 | 1.6622 | 0.06795 | -0.0389 | 24.4621
17 | 1.636 | 0.0781 | -0.0404 | 20.9475
17.5 | 1.6032 | 0.08979 | -0.0432 | 17.855
18 | 1.5729 | 0.10162 | -0.0468 | 15.4783
18.5 | 1.5385 | 0.11455 | -0.0516 | 13.4308
19 | 1.5021 | 0.12833 | -0.0575 | 11.705
19.5 | 1.4647 | 0.14284 | -0.0647 | 10.2541
20 | 1.4293 | 0.15778 | -0.073 | 9.0588

## 55. Re 2M Mach 0.50 (1)
BIGFOIL.COM POLAR EXPORT
GA 30A610
GA 30A610 |  |  |  | Cl Max: | 1.5 | at alpha= | 7.5 | deg
JavaFoil+Calcfoil stall+Eppler ext transition |  |  |  | L/D Max: | 108.53 | at alpha= | 3.5 | deg
Re: | 2000000 |  |  | Cd Min: | 0.00807 | at alpha= | 2 | deg
Mach: | 0.5 |  |  | Cl=0 at alpha= | -4.0784 | deg
|  |  |  | @ Cl=0.1, Cd= | 0.0097074
|  |  |  | @ Cl=0.4, Cd= | 0.00921
|  |  |  | @ Cl=0.6, Cd= | 0.0084186
alpha (deg) | Cl | Cd | Cm | Cl/Cd
-20 | -0.869 | 0.18125 | -0.043 | -4.794
-19.5 | -0.843 | 0.1742 | -0.043 | -4.837
-19 | -0.816 | 0.16844 | -0.044 | -4.846
-18.5 | -0.792 | 0.17241 | -0.045 | -4.593
-18 | -0.765 | 0.16076 | -0.045 | -4.759
-17.5 | -0.737 | 0.15461 | -0.045 | -4.769
-17 | -0.709 | 0.15001 | -0.043 | -4.726
-16.5 | -0.682 | 0.14562 | -0.043 | -4.684
-16 | -0.655 | 0.1381 | -0.043 | -4.741
-15.5 | -0.628 | 0.13262 | -0.043 | -4.734
-15 | -0.601 | 0.13278 | -0.042 | -4.525
-14.5 | -0.574 | 0.12694 | -0.042 | -4.519
-14 | -0.547 | 0.12354 | -0.042 | -4.424
-13.5 | -0.52 | 0.11731 | -0.043 | -4.43
-13 | -0.493 | 0.11057 | -0.043 | -4.455
-12.5 | -0.466 | 0.10646 | -0.043 | -4.373
-12 | -0.438 | 0.10203 | -0.043 | -4.295
-11.5 | -0.41 | 0.09883 | -0.04 | -4.146
-11 | -0.383 | 0.09418 | -0.04 | -4.062
-10.5 | -0.355 | 0.09172 | -0.04 | -3.874
-10 | -0.328 | 0.08683 | -0.041 | -3.778
-9.5 | -0.301 | 0.08498 | -0.041 | -3.538
-9 | -0.273 | 0.08111 | -0.041 | -3.369
-8.5 | -0.246 | 0.07969 | -0.042 | -3.084
-8 | -0.218 | 0.06285 | -0.04 | -3.47
-7.5 | -0.191 | 0.05342 | -0.043 | -3.57
-7 | -0.163 | 0.04861 | -0.044 | -3.357
-6.5 | -0.135 | 0.04883 | -0.042 | -2.771
-6 | -0.108 | 0.04664 | -0.041 | -2.307
-5.5 | -0.08 | 0.04348 | -0.042 | -1.838
-5 | -0.079 | 0.04044 | -0.042 | -1.956
-4.5 | -0.043 | 0.03764 | -0.049 | -1.137
-4 | 0.008 | 0.01022 | -0.095 | 0.744
-3.5 | 0.073 | 0.00968 | -0.096 | 7.588
-3 | 0.142 | 0.00975 | -0.097 | 14.547
-2.5 | 0.211 | 0.00955 | -0.097 | 22.136
-2 | 0.281 | 0.00936 | -0.098 | 30.037
-1.5 | 0.351 | 0.00928 | -0.099 | 37.855
-1 | 0.421 | 0.00918 | -0.1 | 45.847
-0.5 | 0.491 | 0.00858 | -0.1 | 57.178
0 | 0.563 | 0.00844 | -0.101 | 66.715
0.5 | 0.632 | 0.0084 | -0.102 | 75.28
1 | 0.701 | 0.0085 | -0.102 | 82.466
1.5 | 0.77 | 0.00866 | -0.103 | 88.946
2 | 0.839 | 0.00807 | -0.104 | 104.024
2.5 | 0.908 | 0.00859 | -0.104 | 105.683
3 | 0.976 | 0.00904 | -0.105 | 107.986
3.5 | 1.044 | 0.00962 | -0.106 | 108.53
4 | 1.112 | 0.01036 | -0.107 | 107.278
4.5 | 1.178 | 0.01118 | -0.107 | 105.395
5 | 1.244 | 0.01155 | -0.108 | 107.681
5.5 | 1.307 | 0.01246 | -0.109 | 104.953
6 | 1.367 | 0.01361 | -0.11 | 100.402
6.5 | 1.421 | 0.01608 | -0.11 | 88.358
7 | 1.467 | 0.01807 | -0.111 | 81.181
7.5 | 1.5 | 0.01994 | -0.112 | 75.225
8 | 1.481 | 0.02276 | -0.11 | 65.077
8.5 | 1.453 | 0.02515 | -0.11 | 57.797
9 | 1.35 | 0.02834 | -0.109 | 47.641
9.5 | 0.758 | 0.07088 | -0.062 | 10.696
10 | 0.779 | 0.07672 | -0.048 | 10.158
10.5 | 0.818 | 0.07818 | -0.068 | 10.462
11 | 0.835 | 0.0945 | -0.053 | 8.837
11.5 | 0.863 | 0.09866 | -0.054 | 8.746
12 | 0.893 | 0.10501 | -0.061 | 8.509
12.5 | 0.923 | 0.11631 | -0.065 | 7.938

## 56. Re 2M Mach 0.50 (2)
BIGFOIL.COM POLAR EXPORT
GA 30A610
GA 30A610 |  |  |  | Cl Max: | 1.5983 | at alpha= | 11 | deg
XFOIL ncrit=9 |  |  |  | L/D Max: | 170.829 | at alpha= | 2.5 | deg
Re: | 2000000 |  |  | Cd Min: | 0.26647 | at alpha= | -20 | deg
Mach: | 0.5 |  |  | Cl=0 at alpha= | -3.9283 | deg
|  |  |  | @ Cl=0.1, Cd= | 0.0084656
|  |  |  | @ Cl=0.4, Cd= | 0.0067912
|  |  |  | @ Cl=0.6, Cd= | 0.0060909
alpha (deg) | Cl | Cd | Cm | Cl/Cd
-20 | -0.6905 | 0.26647 | 0.0445 | -2.5913
-19.5 | -0.6676 | 0.25904 | 0.0395 | -2.5772
-19 | -0.6443 | 0.25152 | 0.0345 | -2.5616
-18.5 | -0.6211 | 0.2438 | 0.0296 | -2.5476
-18 | -0.5973 | 0.23528 | 0.0246 | -2.5387
-17.5 | -0.5744 | 0.22701 | 0.0197 | -2.5303
-17 | -0.5521 | 0.219 | 0.0149 | -2.521
-16.5 | -0.5302 | 0.21103 | 0.0103 | -2.5124
-16 | -0.5086 | 0.20304 | 0.0058 | -2.5049
-15.5 | -0.4877 | 0.19577 | 0.0022 | -2.4912
-15 | -0.466 | 0.18872 | -0.0018 | -2.4693
-14.5 | -0.4448 | 0.18149 | -0.0057 | -2.4508
-14 | -0.4243 | 0.17328 | -0.0099 | -2.4486
-13.5 | -0.4053 | 0.16539 | -0.0139 | -2.4506
-13 | -0.3871 | 0.15771 | -0.0177 | -2.4545
-12.5 | -0.3694 | 0.15019 | -0.0212 | -2.4596
-12 | -0.3531 | 0.14281 | -0.024 | -2.4725
-11.5 | -0.3354 | 0.13614 | -0.0269 | -2.4636
-11 | -0.3179 | 0.12952 | -0.0297 | -2.4544
-10.5 | -0.304 | 0.12313 | -0.0316 | -2.4689
-10 | -0.2906 | 0.11512 | -0.0354 | -2.5243
-9.5 | -0.2771 | 0.10775 | -0.0387 | -2.5717
-9 | -0.2632 | 0.10061 | -0.0419 | -2.616
-8.5 | -0.2505 | 0.09389 | -0.0446 | -2.668
-8 | -0.2341 | 0.08778 | -0.0476 | -2.6669
-7.5 | -0.2187 | 0.08134 | -0.0512 | -2.6887
-7 | -0.2038 | 0.0747 | -0.0553 | -2.7282
-6.5 | -0.2005 | 0.0655 | -0.0621 | -3.0611
-6 | -0.1786 | 0.05636 | -0.0739 | -3.1689
-5.5 | -0.1445 | 0.04473 | -0.0894 | -3.2305
-5 | -0.1033 | 0.02925 | -0.1054 | -3.5316
-4.5 | -0.0688 | 0.01516 | -0.1102 | -4.5383
-4 | -0.0098 | 0.01057 | -0.109 | -0.92715
-3 | 0.1269 | 0.00795 | -0.1065 | 15.9623
-2.5 | 0.1965 | 0.0075 | -0.1058 | 26.2
-2 | 0.2661 | 0.00722 | -0.1054 | 36.856
-1.5 | 0.335 | 0.007 | -0.1051 | 47.8571
-1 | 0.4035 | 0.00678 | -0.105 | 59.5133
-0.5 | 0.4716 | 0.00652 | -0.105 | 72.3313
0 | 0.5389 | 0.00629 | -0.105 | 85.6757
0.5 | 0.6064 | 0.00607 | -0.1051 | 99.9012
1.5 | 0.7414 | 0.00583 | -0.1051 | 127.1698
2 | 0.8175 | 0.00495 | -0.107 | 165.1515
2.5 | 0.8866 | 0.00519 | -0.107 | 170.8285
3 | 0.948 | 0.00561 | -0.1055 | 168.984
3.5 | 1.0095 | 0.00611 | -0.104 | 165.2209
4 | 1.0711 | 0.00667 | -0.1023 | 160.5847
4.5 | 1.1299 | 0.00743 | -0.1001 | 152.0727
5 | 1.1889 | 0.00819 | -0.0977 | 145.1648
5.5 | 1.2465 | 0.00902 | -0.095 | 138.1929
6.5 | 1.3475 | 0.0113 | -0.0869 | 119.2478
7.5 | 1.4252 | 0.01409 | -0.0748 | 101.1498
8 | 1.4632 | 0.01579 | -0.0693 | 92.6662
8.5 | 1.4976 | 0.01801 | -0.064 | 83.1538
9 | 1.5309 | 0.02065 | -0.0592 | 74.1356
9.5 | 1.5601 | 0.02385 | -0.0546 | 65.413
10 | 1.5837 | 0.02766 | -0.05 | 57.256
10.5 | 1.5981 | 0.03231 | -0.0455 | 49.4615
11 | 1.5983 | 0.03824 | -0.0412 | 41.7965
11.5 | 1.5844 | 0.04569 | -0.0377 | 34.6772
12 | 1.5605 | 0.05455 | -0.0356 | 28.6068
12.5 | 1.5304 | 0.06459 | -0.035 | 23.6941
13 | 1.4965 | 0.07571 | -0.0362 | 19.7662
13.5 | 1.4601 | 0.0878 | -0.039 | 16.6298
14 | 1.4214 | 0.10075 | -0.0434 | 14.1082
14.5 | 1.3832 | 0.11429 | -0.049 | 12.1025
15 | 1.348 | 0.12819 | -0.0557 | 10.5156
15.5 | 1.3168 | 0.14226 | -0.0633 | 9.2563
16 | 1.2902 | 0.15647 | -0.0717 | 8.2457

## 57. Re 3M Mach 0.00 (1)
BIGFOIL.COM POLAR EXPORT
GA 30A610
GA 30A610 |  |  |  | Cl Max: | 1.602 | at alpha= | 11.5 | deg
JavaFoil+Calcfoil stall+Eppler ext transition |  |  |  | L/D Max: | 115.251 | at alpha= | 5 | deg
Re: | 3000000 |  |  | Cd Min: | 0.00747 | at alpha= | 2.5 | deg
Mach: | 0 |  |  | Cl=0 at alpha= | -4.0614 | deg
|  |  |  | @ Cl=0.1, Cd= | 0.0087942
|  |  |  | @ Cl=0.4, Cd= | 0.0078717
|  |  |  | @ Cl=0.6, Cd= | 0.007792
alpha (deg) | Cl | Cd | Cm | Cl/Cd
-17.5 | -0.36 | 0.13612 | -0.034 | -2.643
-17 | -0.371 | 0.1312 | -0.035 | -2.826
-16.5 | -0.381 | 0.12538 | -0.034 | -3.04
-16 | -0.391 | 0.11931 | -0.035 | -3.281
-15.5 | -0.401 | 0.11368 | -0.034 | -3.527
-15 | -0.41 | 0.10884 | -0.035 | -3.766
-14.5 | -0.418 | 0.10305 | -0.035 | -4.055
-14 | -0.425 | 0.0977 | -0.036 | -4.347
-13.5 | -0.43 | 0.09383 | -0.035 | -4.578
-13 | -0.433 | 0.08866 | -0.036 | -4.885
-12.5 | -0.435 | 0.08282 | -0.037 | -5.252
-12 | -0.434 | 0.07961 | -0.037 | -5.445
-11.5 | -0.43 | 0.07472 | -0.038 | -5.755
-11 | -0.425 | 0.06892 | -0.04 | -6.162
-10.5 | -0.415 | 0.06528 | -0.041 | -6.357
-10 | -0.402 | 0.06227 | -0.041 | -6.448
-9.5 | -0.385 | 0.05859 | -0.042 | -6.575
-9 | -0.367 | 0.05316 | -0.046 | -6.905
-8.5 | -0.343 | 0.05027 | -0.046 | -6.821
-8 | -0.319 | 0.04466 | -0.051 | -7.138
-7.5 | -0.287 | 0.04281 | -0.051 | -6.706
-7 | -0.305 | 0.0103 | -0.079 | -29.607
-6.5 | -0.26 | 0.00983 | -0.08 | -26.421
-6 | -0.211 | 0.00975 | -0.08 | -21.658
-5.5 | -0.16 | 0.00945 | -0.081 | -16.911
-5 | -0.106 | 0.00919 | -0.081 | -11.54
-4.5 | -0.05 | 0.00901 | -0.082 | -5.59
-4 | 0.007 | 0.00906 | -0.083 | 0.766
-3.5 | 0.065 | 0.00887 | -0.083 | 7.372
-3 | 0.125 | 0.00874 | -0.084 | 14.271
-2.5 | 0.185 | 0.00865 | -0.084 | 21.324
-2 | 0.245 | 0.00851 | -0.085 | 28.756
-1.5 | 0.305 | 0.0085 | -0.086 | 35.881
-1 | 0.365 | 0.008 | -0.086 | 45.632
-0.5 | 0.425 | 0.00778 | -0.087 | 54.694
0 | 0.488 | 0.00768 | -0.088 | 63.5
0.5 | 0.548 | 0.00774 | -0.088 | 70.804
1 | 0.608 | 0.0078 | -0.089 | 77.912
1.5 | 0.668 | 0.00789 | -0.089 | 84.672
2 | 0.728 | 0.00826 | -0.09 | 88.053
2.5 | 0.787 | 0.00747 | -0.09 | 105.428
3 | 0.847 | 0.00779 | -0.091 | 108.73
3.5 | 0.906 | 0.00822 | -0.092 | 110.234
4 | 0.966 | 0.00868 | -0.092 | 111.225
4.5 | 1.024 | 0.0089 | -0.093 | 115.122
5 | 1.083 | 0.00939 | -0.094 | 115.251
5.5 | 1.14 | 0.00992 | -0.094 | 114.886
6 | 1.196 | 0.01045 | -0.095 | 114.433
6.5 | 1.251 | 0.01152 | -0.096 | 108.556
7 | 1.303 | 0.01227 | -0.096 | 106.239
7.5 | 1.353 | 0.013 | -0.097 | 104.108
8 | 1.401 | 0.01393 | -0.097 | 100.533
8.5 | 1.446 | 0.01501 | -0.098 | 96.325
9 | 1.488 | 0.01614 | -0.099 | 92.146
9.5 | 1.526 | 0.01693 | -0.099 | 90.159
10 | 1.558 | 0.01775 | -0.1 | 87.791
10.5 | 1.58 | 0.01857 | -0.1 | 85.076
11 | 1.594 | 0.01942 | -0.101 | 82.083
11.5 | 1.602 | 0.02032 | -0.102 | 78.813
12 | 1.569 | 0.02274 | -0.1 | 68.972
12.5 | 1.555 | 0.02415 | -0.1 | 64.372
13 | 1.532 | 0.02606 | -0.1 | 58.812
13.5 | 1.504 | 0.02809 | -0.1 | 53.545
14 | 1.468 | 0.03073 | -0.1 | 47.783
14.5 | 1.427 | 0.03378 | -0.099 | 42.259
15 | 1.381 | 0.03774 | -0.099 | 36.601
15.5 | 1.329 | 0.04301 | -0.098 | 30.906
16 | 1.276 | 0.04865 | -0.097 | 26.22
16.5 | 1.222 | 0.0543 | -0.096 | 22.502

## 58. Re 3M Mach 0.00 (2)
BIGFOIL.COM POLAR EXPORT
GA 30A610
GA 30A610 |  |  |  | Cl Max: | 1.8037 | at alpha= | 17.5 | deg
XFOIL ncrit=9 |  |  |  | L/D Max: | 174.452 | at alpha= | 2.5 | deg
Re: | 3000000 |  |  | Cd Min: | 0.08889 | at alpha= | 20 | deg
Mach: | 0 |  |  | Cl=0 at alpha= | -3.9887 | deg
|  |  |  | @ Cl=0.1, Cd= | 0.0065618
|  |  |  | @ Cl=0.4, Cd= | 0.0056691
|  |  |  | @ Cl=0.6, Cd= | 0.0050986
alpha (deg) | Cl | Cd | Cm | Cl/Cd
-12 | -0.8432 | 0.02134 | -0.0928 | -39.5127
-11.5 | -0.8024 | 0.01918 | -0.0917 | -41.8352
-11 | -0.7575 | 0.01753 | -0.0909 | -43.2116
-10.5 | -0.7099 | 0.016 | -0.0903 | -44.3687
-10 | -0.66 | 0.01477 | -0.0899 | -44.6852
-9.5 | -0.6085 | 0.01371 | -0.0895 | -44.3837
-9 | -0.5558 | 0.0128 | -0.0893 | -43.4219
-8.5 | -0.5022 | 0.01203 | -0.0891 | -41.7456
-8 | -0.4477 | 0.01139 | -0.089 | -39.3064
-7.5 | -0.394 | 0.01036 | -0.0888 | -38.0309
-7 | -0.3401 | 0.00928 | -0.0886 | -36.6487
-6.5 | -0.2846 | 0.00868 | -0.0885 | -32.788
-6 | -0.2284 | 0.00823 | -0.0885 | -27.7521
-5.5 | -0.1718 | 0.00784 | -0.0886 | -21.9133
-5 | -0.1149 | 0.00756 | -0.0887 | -15.1984
-4.5 | -0.0583 | 0.00717 | -0.0888 | -8.1311
-4 | -0.0013 | 0.00696 | -0.0889 | -0.18678
-3.5 | 0.056 | 0.0067 | -0.0891 | 8.3582
-3 | 0.1133 | 0.00652 | -0.0892 | 17.3773
-2 | 0.2281 | 0.00622 | -0.0897 | 36.672
-1.5 | 0.2854 | 0.00607 | -0.0899 | 47.0181
-1 | 0.3425 | 0.00588 | -0.0901 | 58.2483
-0.5 | 0.3997 | 0.00567 | -0.0904 | 70.4938
0 | 0.4565 | 0.00549 | -0.0907 | 83.1512
0.5 | 0.5135 | 0.00531 | -0.091 | 96.7043
1 | 0.5703 | 0.00513 | -0.0913 | 111.1696
1.5 | 0.6271 | 0.00507 | -0.0916 | 123.6884
2 | 0.6746 | 0.00408 | -0.0898 | 165.3431
2.5 | 0.7484 | 0.00429 | -0.094 | 174.4522
3 | 0.8007 | 0.0046 | -0.0933 | 174.0652
3.5 | 0.8532 | 0.00495 | -0.0928 | 172.3636
4 | 0.9049 | 0.00545 | -0.0922 | 166.0367
4.5 | 0.957 | 0.00592 | -0.0917 | 161.6554
5 | 1.0091 | 0.00639 | -0.0912 | 157.9186
5.5 | 1.0603 | 0.00696 | -0.0907 | 152.342
6 | 1.1109 | 0.00756 | -0.09 | 146.9444
6.5 | 1.1598 | 0.00828 | -0.0892 | 140.0725
7 | 1.2084 | 0.009 | -0.0883 | 134.2667
7.5 | 1.2572 | 0.00966 | -0.0874 | 130.1449
8 | 1.3048 | 0.01038 | -0.0864 | 125.7033
8.5 | 1.3523 | 0.01106 | -0.0854 | 122.2694
9 | 1.3977 | 0.01185 | -0.084 | 117.9494
9.5 | 1.443 | 0.01258 | -0.0827 | 114.7059
10 | 1.4864 | 0.01337 | -0.0811 | 111.1743
10.5 | 1.5279 | 0.01421 | -0.0793 | 107.5229
11 | 1.5671 | 0.01509 | -0.0771 | 103.8502
11.5 | 1.6006 | 0.016 | -0.0739 | 100.0375
12 | 1.6314 | 0.01702 | -0.0704 | 95.8519
12.5 | 1.6592 | 0.01831 | -0.067 | 90.6171
13 | 1.6866 | 0.01973 | -0.0639 | 85.484
13.5 | 1.7098 | 0.02156 | -0.0607 | 79.3043
14 | 1.7305 | 0.02373 | -0.0577 | 72.9246
14.5 | 1.7503 | 0.02613 | -0.0551 | 66.9843
15 | 1.7664 | 0.02896 | -0.0526 | 60.9945
15.5 | 1.7756 | 0.03253 | -0.05 | 54.5835
16 | 1.7888 | 0.03589 | -0.0481 | 49.8412
16.5 | 1.7973 | 0.03977 | -0.0463 | 45.1924
17 | 1.8025 | 0.04422 | -0.0449 | 40.7621
17.5 | 1.8037 | 0.04928 | -0.0438 | 36.6011
18 | 1.8013 | 0.05503 | -0.0431 | 32.7331
18.5 | 1.7938 | 0.06161 | -0.0429 | 29.1154
19 | 1.7808 | 0.06925 | -0.0433 | 25.7155
19.5 | 1.7603 | 0.07819 | -0.0444 | 22.5131
20 | 1.7309 | 0.08889 | -0.0467 | 19.4724

## 59. Re 3M Mach 0.10 (1)
BIGFOIL.COM POLAR EXPORT
GA 30A610
GA 30A610 |  |  |  | Cl Max: | 1.598 | at alpha= | 11.5 | deg
JavaFoil+Calcfoil stall+Eppler ext transition |  |  |  | L/D Max: | 115.549 | at alpha= | 5 | deg
Re: | 3000000 |  |  | Cd Min: | 0.0075 | at alpha= | 2.5 | deg
Mach: | 0.1 |  |  | Cl=0 at alpha= | -4.0603 | deg
|  |  |  | @ Cl=0.1, Cd= | 0.0087997
|  |  |  | @ Cl=0.4, Cd= | 0.0079245
|  |  |  | @ Cl=0.6, Cd= | 0.007809
alpha (deg) | Cl | Cd | Cm | Cl/Cd
-17 | -0.328 | 0.13212 | -0.035 | -2.484
-16.5 | -0.341 | 0.12703 | -0.034 | -2.683
-16 | -0.353 | 0.12024 | -0.035 | -2.939
-15.5 | -0.365 | 0.11467 | -0.035 | -3.186
-15 | -0.377 | 0.1093 | -0.035 | -3.446
-14.5 | -0.387 | 0.10432 | -0.035 | -3.71
-14 | -0.396 | 0.09825 | -0.035 | -4.035
-13.5 | -0.404 | 0.09483 | -0.035 | -4.262
-13 | -0.41 | 0.08956 | -0.035 | -4.583
-12.5 | -0.415 | 0.08343 | -0.037 | -4.973
-12 | -0.416 | 0.08025 | -0.036 | -5.187
-11.5 | -0.415 | 0.07549 | -0.037 | -5.501
-11 | -0.413 | 0.06949 | -0.04 | -5.936
-10.5 | -0.405 | 0.0659 | -0.041 | -6.148
-10 | -0.394 | 0.06268 | -0.04 | -6.283
-9.5 | -0.379 | 0.05908 | -0.041 | -6.418
-9 | -0.362 | 0.05408 | -0.045 | -6.699
-8.5 | -0.338 | 0.05218 | -0.043 | -6.484
-8 | -0.315 | 0.04658 | -0.049 | -6.766
-7.5 | -0.284 | 0.0451 | -0.048 | -6.298
-7 | -0.304 | 0.01037 | -0.079 | -29.365
-6.5 | -0.26 | 0.00993 | -0.08 | -26.146
-6 | -0.211 | 0.00981 | -0.081 | -21.551
-5.5 | -0.16 | 0.00938 | -0.081 | -17.086
-5 | -0.106 | 0.00917 | -0.082 | -11.61
-4.5 | -0.051 | 0.00903 | -0.082 | -5.597
-4 | 0.007 | 0.00902 | -0.083 | 0.773
-3.5 | 0.066 | 0.00884 | -0.084 | 7.435
-3 | 0.125 | 0.00877 | -0.084 | 14.291
-2.5 | 0.185 | 0.00862 | -0.085 | 21.517
-2 | 0.246 | 0.00856 | -0.085 | 28.707
-1.5 | 0.306 | 0.00843 | -0.086 | 36.359
-1 | 0.367 | 0.00804 | -0.087 | 45.59
-0.5 | 0.427 | 0.00783 | -0.087 | 54.607
0 | 0.49 | 0.00773 | -0.088 | 63.41
0.5 | 0.551 | 0.00776 | -0.089 | 70.921
1 | 0.611 | 0.00782 | -0.089 | 78.119
1.5 | 0.671 | 0.00795 | -0.09 | 84.39
2 | 0.731 | 0.00827 | -0.091 | 88.427
2.5 | 0.791 | 0.0075 | -0.091 | 105.487
3 | 0.851 | 0.00783 | -0.092 | 108.696
3.5 | 0.911 | 0.00827 | -0.092 | 110.179
4 | 0.97 | 0.00873 | -0.093 | 111.136
4.5 | 1.029 | 0.00897 | -0.093 | 114.746
5 | 1.088 | 0.00941 | -0.094 | 115.549
5.5 | 1.146 | 0.00995 | -0.095 | 115.086
6 | 1.202 | 0.01055 | -0.095 | 113.948
6.5 | 1.257 | 0.01163 | -0.096 | 108.087
7 | 1.309 | 0.01236 | -0.097 | 105.886
7.5 | 1.359 | 0.01311 | -0.097 | 103.701
8 | 1.407 | 0.01405 | -0.098 | 100.117
8.5 | 1.451 | 0.01516 | -0.098 | 95.701
9 | 1.493 | 0.01636 | -0.099 | 91.244
9.5 | 1.53 | 0.01707 | -0.1 | 89.637
10 | 1.561 | 0.01796 | -0.1 | 86.938
10.5 | 1.581 | 0.01876 | -0.101 | 84.275
11 | 1.593 | 0.01965 | -0.102 | 81.091
11.5 | 1.598 | 0.02149 | -0.102 | 74.352
12 | 1.559 | 0.02323 | -0.1 | 67.128
12.5 | 1.541 | 0.02477 | -0.1 | 62.211
13 | 1.514 | 0.02671 | -0.1 | 56.703
13.5 | 1.48 | 0.02899 | -0.1 | 51.065
14 | 1.439 | 0.03187 | -0.1 | 45.153
14.5 | 1.392 | 0.03521 | -0.099 | 39.537
15 | 1.341 | 0.03936 | -0.099 | 34.062
15.5 | 1.28 | 0.04569 | -0.098 | 28.023
16 | 1.223 | 0.05089 | -0.097 | 24.032
16.5 | 1.156 | 0.06044 | -0.095 | 19.131

## 60. Re 3M Mach 0.10 (2)
BIGFOIL.COM POLAR EXPORT
GA 30A610
GA 30A610 |  |  |  | Cl Max: | 1.7929 | at alpha= | 17 | deg
XFOIL ncrit=9 |  |  |  | L/D Max: | 175.023 | at alpha= | 2.5 | deg
Re: | 3000000 |  |  | Cd Min: | 0.09659 | at alpha= | 20 | deg
Mach: | 0.1 |  |  | Cl=0 at alpha= | -3.9861 | deg
|  |  |  | @ Cl=0.1, Cd= | 0.0065754
|  |  |  | @ Cl=0.4, Cd= | 0.0056873
|  |  |  | @ Cl=0.6, Cd= | 0.0051178
alpha (deg) | Cl | Cd | Cm | Cl/Cd
-11.5 | -0.7959 | 0.02305 | -0.0931 | -34.5293
-11 | -0.7557 | 0.02024 | -0.0925 | -37.337
-10.5 | -0.7114 | 0.01782 | -0.0919 | -39.9214
-10 | -0.6631 | 0.01601 | -0.0914 | -41.4179
-9.5 | -0.6124 | 0.01457 | -0.091 | -42.0316
-9 | -0.5601 | 0.01339 | -0.0906 | -41.8297
-8.5 | -0.5064 | 0.01243 | -0.0903 | -40.7401
-8 | -0.4516 | 0.01168 | -0.0901 | -38.6644
-7.5 | -0.3961 | 0.01102 | -0.0899 | -35.9437
-7 | -0.343 | 0.00951 | -0.0895 | -36.0673
-6.5 | -0.2871 | 0.00881 | -0.0894 | -32.588
-6 | -0.2305 | 0.00833 | -0.0893 | -27.6711
-5.5 | -0.1735 | 0.00791 | -0.0893 | -21.9343
-5 | -0.1161 | 0.00759 | -0.0894 | -15.2964
-4.5 | -0.059 | 0.0072 | -0.0894 | -8.1944
-4 | -0.0016 | 0.00697 | -0.0895 | -0.22956
-3.5 | 0.056 | 0.00672 | -0.0896 | 8.3333
-3 | 0.1138 | 0.00653 | -0.0898 | 17.4273
-2.5 | 0.1714 | 0.00638 | -0.09 | 26.8652
-2 | 0.2293 | 0.00623 | -0.0902 | 36.8058
-1.5 | 0.287 | 0.00608 | -0.0904 | 47.2039
-1 | 0.3445 | 0.00589 | -0.0906 | 58.489
-0.5 | 0.402 | 0.00568 | -0.0909 | 70.7746
0 | 0.4592 | 0.00549 | -0.0912 | 83.643
0.5 | 0.5166 | 0.00532 | -0.0915 | 97.1053
1 | 0.5737 | 0.00515 | -0.0918 | 111.3981
1.5 | 0.6309 | 0.00508 | -0.092 | 124.1929
2 | 0.6785 | 0.00409 | -0.0902 | 165.8924
2.5 | 0.7526 | 0.0043 | -0.0944 | 175.0233
3 | 0.8055 | 0.00462 | -0.0938 | 174.3506
3.5 | 0.8582 | 0.00499 | -0.0932 | 171.984
4 | 0.9103 | 0.00548 | -0.0926 | 166.1131
4.5 | 0.9627 | 0.00595 | -0.092 | 161.7983
5 | 1.0152 | 0.00643 | -0.0916 | 157.8849
5.5 | 1.0667 | 0.007 | -0.0909 | 152.3857
6 | 1.1175 | 0.0076 | -0.0903 | 147.0395
6.5 | 1.1666 | 0.00835 | -0.0893 | 139.7126
7 | 1.2156 | 0.00907 | -0.0883 | 134.0243
7.5 | 1.2647 | 0.00974 | -0.0874 | 129.846
8 | 1.3124 | 0.01047 | -0.0863 | 125.3486
8.5 | 1.3598 | 0.01119 | -0.0851 | 121.5192
9 | 1.4057 | 0.01196 | -0.0837 | 117.5334
9.5 | 1.4508 | 0.01273 | -0.0822 | 113.967
10 | 1.494 | 0.01356 | -0.0804 | 110.177
10.5 | 1.5351 | 0.01443 | -0.0784 | 106.3825
11 | 1.5735 | 0.01532 | -0.0758 | 102.7089
11.5 | 1.6043 | 0.01633 | -0.072 | 98.2425
12 | 1.6356 | 0.01741 | -0.0687 | 93.946
12.5 | 1.6626 | 0.01884 | -0.0651 | 88.2484
13 | 1.6887 | 0.02045 | -0.0619 | 82.577
13.5 | 1.7121 | 0.02241 | -0.0588 | 76.3989
14 | 1.7311 | 0.02485 | -0.0557 | 69.662
14.5 | 1.7503 | 0.02742 | -0.0531 | 63.833
15 | 1.7636 | 0.03066 | -0.0506 | 57.5212
15.5 | 1.7741 | 0.03427 | -0.0482 | 51.7683
16 | 1.7844 | 0.03801 | -0.0463 | 46.9455
16.5 | 1.7907 | 0.04232 | -0.0446 | 42.3133
17 | 1.7929 | 0.04727 | -0.0433 | 37.9289
17.5 | 1.7914 | 0.05292 | -0.0424 | 33.8511
18 | 1.7851 | 0.05934 | -0.042 | 30.0826
18.5 | 1.773 | 0.06683 | -0.0422 | 26.53
19 | 1.7535 | 0.07558 | -0.0431 | 23.2006
19.5 | 1.7261 | 0.08595 | -0.0451 | 20.0826
20 | 1.6994 | 0.09659 | -0.0478 | 17.594

## 61. Re 3M Mach 0.25 (1)
BIGFOIL.COM POLAR EXPORT
GA 30A610
GA 30A610 |  |  |  | Cl Max: | 1.579 | at alpha= | 10.5 | deg
JavaFoil+Calcfoil stall+Eppler ext transition |  |  |  | L/D Max: | 115.314 | at alpha= | 5 | deg
Re: | 3000000 |  |  | Cd Min: | 0.00765 | at alpha= | 2.5 | deg
Mach: | 0.25 |  |  | Cl=0 at alpha= | -4.0593 | deg
|  |  |  | @ Cl=0.1, Cd= | 0.0088526
|  |  |  | @ Cl=0.4, Cd= | 0.0079932
|  |  |  | @ Cl=0.6, Cd= | 0.0079084
alpha (deg) | Cl | Cd | Cm | Cl/Cd
-14.5 | -0.06 | 0.10629 | -0.037 | -0.569
-14 | -0.058 | 0.10101 | -0.037 | -0.571
-13.5 | -0.153 | 0.09716 | -0.036 | -1.574
-13 | -0.196 | 0.09347 | -0.036 | -2.097
-12.5 | -0.231 | 0.08755 | -0.036 | -2.639
-12 | -0.261 | 0.08296 | -0.036 | -3.141
-11.5 | -0.285 | 0.07924 | -0.036 | -3.596
-11 | -0.305 | 0.07355 | -0.037 | -4.14
-10.5 | -0.318 | 0.0699 | -0.037 | -4.551
-10 | -0.326 | 0.06574 | -0.038 | -4.959
-9.5 | -0.328 | 0.06092 | -0.041 | -5.389
-9 | -0.324 | 0.05726 | -0.042 | -5.656
-8.5 | -0.312 | 0.05554 | -0.04 | -5.613
-8 | -0.295 | 0.05109 | -0.043 | -5.781
-7.5 | -0.272 | 0.04873 | -0.043 | -5.582
-7 | -0.25 | 0.03779 | -0.056 | -6.624
-6.5 | -0.213 | 0.03991 | -0.052 | -5.341
-6 | -0.212 | 0.01008 | -0.083 | -21.045
-5.5 | -0.162 | 0.00956 | -0.083 | -16.938
-5 | -0.108 | 0.00927 | -0.084 | -11.654
-4.5 | -0.052 | 0.00915 | -0.085 | -5.631
-4 | 0.007 | 0.00899 | -0.085 | 0.793
-3.5 | 0.067 | 0.00895 | -0.086 | 7.519
-3 | 0.128 | 0.00877 | -0.087 | 14.642
-2.5 | 0.19 | 0.00871 | -0.087 | 21.838
-2 | 0.252 | 0.00855 | -0.088 | 29.531
-1.5 | 0.315 | 0.0085 | -0.088 | 37.002
-1 | 0.377 | 0.00806 | -0.089 | 46.774
-0.5 | 0.439 | 0.00788 | -0.09 | 55.692
0 | 0.504 | 0.00777 | -0.09 | 64.797
0.5 | 0.566 | 0.00787 | -0.091 | 71.844
1 | 0.628 | 0.00794 | -0.092 | 79.036
1.5 | 0.69 | 0.00811 | -0.092 | 85.072
2 | 0.751 | 0.00842 | -0.093 | 89.263
2.5 | 0.813 | 0.00765 | -0.093 | 106.278
3 | 0.875 | 0.00801 | -0.094 | 109.14
3.5 | 0.936 | 0.00849 | -0.095 | 110.287
4 | 0.997 | 0.00897 | -0.095 | 111.151
4.5 | 1.057 | 0.00921 | -0.096 | 114.826
5 | 1.117 | 0.00969 | -0.097 | 115.314
5.5 | 1.176 | 0.01028 | -0.097 | 114.365
6 | 1.233 | 0.01097 | -0.098 | 112.476
6.5 | 1.289 | 0.01258 | -0.099 | 102.436
7 | 1.341 | 0.01291 | -0.099 | 103.865
7.5 | 1.391 | 0.01402 | -0.1 | 99.22
8 | 1.437 | 0.01474 | -0.101 | 97.452
8.5 | 1.479 | 0.01638 | -0.101 | 90.313
9 | 1.517 | 0.01725 | -0.102 | 87.927
9.5 | 1.549 | 0.01813 | -0.102 | 85.443
10 | 1.572 | 0.01912 | -0.103 | 82.215
10.5 | 1.579 | 0.02014 | -0.104 | 78.399
11 | 1.541 | 0.02268 | -0.102 | 67.915
11.5 | 1.516 | 0.0243 | -0.102 | 62.363
12 | 1.478 | 0.02618 | -0.102 | 56.431
12.5 | 1.424 | 0.02892 | -0.102 | 49.225
13 | 1.355 | 0.03264 | -0.101 | 41.526
13.5 | 1.276 | 0.0371 | -0.1 | 34.384
14 | 1.184 | 0.04302 | -0.099 | 27.518
14.5 | 1.075 | 0.05343 | -0.096 | 20.112
15 | 0.925 | 0.08539 | -0.085 | 10.832
15.5 | 0.795 | 0.1188 | -0.069 | 6.694

## 62. Re 3M Mach 0.25 (2)
BIGFOIL.COM POLAR EXPORT
GA 30A610
GA 30A610 |  |  |  | Cl Max: | 1.7456 | at alpha= | 15.5 | deg
XFOIL ncrit=9 |  |  |  | L/D Max: | 175.116 | at alpha= | 3 | deg
Re: | 3000000 |  |  | Cd Min: | 0.14163 | at alpha= | 20 | deg
Mach: | 0.25 |  |  | Cl=0 at alpha= | -3.9708 | deg
|  |  |  | @ Cl=0.1, Cd= | 0.0066729
|  |  |  | @ Cl=0.4, Cd= | 0.005803
|  |  |  | @ Cl=0.6, Cd= | 0.0052024
alpha (deg) | Cl | Cd | Cm | Cl/Cd
-8.5 | -0.4977 | 0.02405 | -0.0957 | -20.6944
-8 | -0.4651 | 0.01583 | -0.0965 | -29.3809
-7.5 | -0.4127 | 0.01333 | -0.0957 | -30.9602
-7 | -0.3558 | 0.01197 | -0.0951 | -29.7243
-6.5 | -0.301 | 0.00988 | -0.0943 | -30.4656
-6 | -0.2423 | 0.00902 | -0.0938 | -26.8625
-5.5 | -0.1829 | 0.0084 | -0.0934 | -21.7738
-5 | -0.1232 | 0.0079 | -0.0931 | -15.5949
-4.5 | -0.0632 | 0.00754 | -0.0929 | -8.382
-4 | -0.0035 | 0.00711 | -0.0928 | -0.49226
-3.5 | 0.0564 | 0.00684 | -0.0927 | 8.2456
-3 | 0.1164 | 0.00661 | -0.0927 | 17.6097
-2.5 | 0.1764 | 0.00643 | -0.0928 | 27.4339
-2 | 0.2362 | 0.0063 | -0.093 | 37.4921
-1.5 | 0.2961 | 0.00614 | -0.0931 | 48.2248
-1 | 0.3556 | 0.00596 | -0.0933 | 59.6644
-0.5 | 0.415 | 0.00575 | -0.0936 | 72.1739
0 | 0.4744 | 0.00555 | -0.0938 | 85.4775
0.5 | 0.5334 | 0.00539 | -0.0941 | 98.961
1 | 0.5925 | 0.00521 | -0.0943 | 113.7236
1.5 | 0.6517 | 0.00515 | -0.0946 | 126.5437
2 | 0.6994 | 0.00417 | -0.0924 | 167.7218
3 | 0.8318 | 0.00475 | -0.0962 | 175.1158
3.5 | 0.8863 | 0.00513 | -0.0954 | 172.768
4 | 0.9399 | 0.00565 | -0.0946 | 166.354
4.5 | 0.994 | 0.00615 | -0.0939 | 161.626
5 | 1.0481 | 0.00667 | -0.0932 | 157.1364
6 | 1.1535 | 0.00793 | -0.0913 | 145.4603
6.5 | 1.2038 | 0.00874 | -0.0899 | 137.7346
7 | 1.2539 | 0.00952 | -0.0885 | 131.7122
7.5 | 1.304 | 0.01027 | -0.087 | 126.9718
8 | 1.3525 | 0.01109 | -0.0853 | 121.9567
8.5 | 1.4014 | 0.01182 | -0.0836 | 118.5618
9 | 1.4462 | 0.01278 | -0.0812 | 113.1612
9.5 | 1.4906 | 0.01367 | -0.0787 | 109.0417
10 | 1.5311 | 0.01464 | -0.0756 | 104.5833
10.5 | 1.5642 | 0.01571 | -0.0712 | 99.5672
11 | 1.5961 | 0.01698 | -0.0671 | 93.9988
11.5 | 1.6273 | 0.01842 | -0.0633 | 88.3442
12 | 1.6548 | 0.02025 | -0.0596 | 81.7185
12.5 | 1.6788 | 0.02252 | -0.056 | 74.5471
13 | 1.6988 | 0.02528 | -0.0525 | 67.1994
13.5 | 1.7178 | 0.0283 | -0.0495 | 60.6996
14 | 1.7311 | 0.03196 | -0.0466 | 54.1646
14.5 | 1.7363 | 0.0365 | -0.0438 | 47.5699
15 | 1.7436 | 0.04102 | -0.0416 | 42.5061
15.5 | 1.7456 | 0.04633 | -0.0398 | 37.6775
16 | 1.7428 | 0.05243 | -0.0386 | 33.2405
16.5 | 1.7343 | 0.05949 | -0.038 | 29.1528
17 | 1.7201 | 0.06761 | -0.0382 | 25.4415
17.5 | 1.6996 | 0.07686 | -0.0393 | 22.1129
18 | 1.673 | 0.08746 | -0.0416 | 19.1287
18.5 | 1.6392 | 0.09945 | -0.045 | 16.4827
19 | 1.6008 | 0.11264 | -0.0498 | 14.2116
19.5 | 1.5602 | 0.12671 | -0.0558 | 12.3132
20 | 1.5184 | 0.14163 | -0.0632 | 10.7209

## 63. Re 3M Mach 0.50 (1)
BIGFOIL.COM POLAR EXPORT
GA 30A610
GA 30A610 |  |  |  | Cl Max: | 1.514 | at alpha= | 8 | deg
JavaFoil+Calcfoil stall+Eppler ext transition |  |  |  | L/D Max: | 110.679 | at alpha= | 5 | deg
Re: | 3000000 |  |  | Cd Min: | 0.00815 | at alpha= | -0.5 | deg
Mach: | 0.5 |  |  | Cl=0 at alpha= | -4.0656 | deg
|  |  |  | @ Cl=0.1, Cd= | 0.0092387
|  |  |  | @ Cl=0.4, Cd= | 0.008716
|  |  |  | @ Cl=0.6, Cd= | 0.0081975
alpha (deg) | Cl | Cd | Cm | Cl/Cd
-20 | -0.87 | 0.1721 | -0.044 | -5.054
-19.5 | -0.843 | 0.16376 | -0.044 | -5.151
-19 | -0.817 | 0.16039 | -0.044 | -5.095
-18.5 | -0.792 | 0.1661 | -0.045 | -4.769
-18 | -0.766 | 0.15448 | -0.046 | -4.957
-17.5 | -0.739 | 0.14555 | -0.046 | -5.075
-17 | -0.711 | 0.14268 | -0.045 | -4.98
-16.5 | -0.683 | 0.13586 | -0.044 | -5.027
-16 | -0.656 | 0.13056 | -0.044 | -5.021
-15.5 | -0.628 | 0.12681 | -0.043 | -4.956
-15 | -0.601 | 0.12427 | -0.043 | -4.84
-14.5 | -0.574 | 0.11947 | -0.043 | -4.807
-14 | -0.547 | 0.11539 | -0.043 | -4.742
-13.5 | -0.52 | 0.11146 | -0.044 | -4.668
-13 | -0.493 | 0.10624 | -0.044 | -4.642
-12.5 | -0.466 | 0.10042 | -0.044 | -4.639
-12 | -0.439 | 0.09631 | -0.044 | -4.556
-11.5 | -0.41 | 0.09371 | -0.041 | -4.376
-11 | -0.383 | 0.08968 | -0.041 | -4.269
-10.5 | -0.356 | 0.08675 | -0.041 | -4.099
-10 | -0.328 | 0.08264 | -0.042 | -3.972
-9.5 | -0.301 | 0.07936 | -0.042 | -3.791
-9 | -0.273 | 0.07706 | -0.042 | -3.548
-8.5 | -0.246 | 0.07414 | -0.042 | -3.317
-8 | -0.218 | 0.06044 | -0.042 | -3.61
-7.5 | -0.191 | 0.05226 | -0.043 | -3.652
-7 | -0.164 | 0.04755 | -0.049 | -3.447
-6.5 | -0.135 | 0.04726 | -0.044 | -2.867
-6 | -0.108 | 0.04527 | -0.044 | -2.38
-5.5 | -0.08 | 0.04223 | -0.045 | -1.896
-5 | -0.079 | 0.03915 | -0.046 | -2.025
-4.5 | -0.053 | 0.00996 | -0.095 | -5.282
-4 | 0.008 | 0.00963 | -0.095 | 0.79
-3.5 | 0.073 | 0.00927 | -0.096 | 7.918
-3 | 0.142 | 0.00919 | -0.097 | 15.424
-2.5 | 0.211 | 0.00898 | -0.097 | 23.524
-2 | 0.281 | 0.00881 | -0.098 | 31.934
-1.5 | 0.351 | 0.00873 | -0.099 | 40.244
-1 | 0.421 | 0.00871 | -0.1 | 48.31
-0.5 | 0.491 | 0.00815 | -0.1 | 60.217
0 | 0.563 | 0.00816 | -0.101 | 69.022
0.5 | 0.632 | 0.00823 | -0.102 | 76.817
1 | 0.701 | 0.0084 | -0.102 | 83.512
1.5 | 0.77 | 0.00875 | -0.103 | 88.066
2 | 0.839 | 0.00903 | -0.104 | 92.931
2.5 | 0.908 | 0.00929 | -0.105 | 97.773
3 | 0.976 | 0.00893 | -0.105 | 109.284
3.5 | 1.044 | 0.00953 | -0.106 | 109.564
4 | 1.112 | 0.01022 | -0.107 | 108.814
4.5 | 1.178 | 0.01087 | -0.107 | 108.382
5 | 1.244 | 0.01124 | -0.108 | 110.679
5.5 | 1.307 | 0.01214 | -0.109 | 107.689
6 | 1.367 | 0.01367 | -0.11 | 99.959
6.5 | 1.421 | 0.01535 | -0.11 | 92.561
7 | 1.467 | 0.01694 | -0.111 | 86.572
7.5 | 1.5 | 0.01864 | -0.112 | 80.466
8 | 1.514 | 0.02009 | -0.112 | 75.391
8.5 | 1.46 | 0.02326 | -0.11 | 62.78
9 | 1.358 | 0.02612 | -0.11 | 51.979
9.5 | 0.891 | 0.03144 | -0.108 | 28.346
10 | 0.905 | 0.03634 | -0.106 | 24.917
10.5 | 0.944 | 0.03657 | -0.108 | 25.814
11 | 0.836 | 0.08978 | -0.054 | 9.306
11.5 | 0.863 | 0.09534 | -0.055 | 9.055
12 | 0.898 | 0.09855 | -0.066 | 9.109
12.5 | 0.925 | 0.11111 | -0.067 | 8.324
13 | 0.95 | 0.11027 | -0.065 | 8.615

## 64. Re 3M Mach 0.50 (2)
BIGFOIL.COM POLAR EXPORT
GA 30A610
GA 30A610 |  |  |  | Cl Max: | 1.6475 | at alpha= | 11 | deg
XFOIL ncrit=9 |  |  |  | L/D Max: | 180.801 | at alpha= | 2.5 | deg
Re: | 3000000 |  |  | Cd Min: | 0.15233 | at alpha= | 16 | deg
Mach: | 0.5 |  |  | Cl=0 at alpha= | -3.9042 | deg
|  |  |  | @ Cl=0.1, Cd= | 0.0073533
|  |  |  | @ Cl=0.4, Cd= | 0.0062231
|  |  |  | @ Cl=0.6, Cd= | 0.0056924
alpha (deg) | Cl | Cd | Cm | Cl/Cd
-7 | -0.2215 | 0.07088 | -0.0568 | -3.125
-6.5 | -0.213 | 0.06271 | -0.0645 | -3.3966
-6 | -0.1884 | 0.05226 | -0.0786 | -3.6051
-5.5 | -0.1522 | 0.03888 | -0.0965 | -3.9146
-5 | -0.1098 | 0.02512 | -0.1082 | -4.371
-4 | -0.0133 | 0.00884 | -0.1087 | -1.5045
-3.5 | 0.0561 | 0.00767 | -0.1073 | 7.3142
-3 | 0.1268 | 0.00716 | -0.1065 | 17.7095
-2.5 | 0.1971 | 0.00681 | -0.1059 | 28.9427
-2 | 0.2668 | 0.00657 | -0.1055 | 40.6088
-1.5 | 0.3363 | 0.00639 | -0.1054 | 52.6291
-0.5 | 0.4737 | 0.00603 | -0.1053 | 78.5572
0 | 0.5417 | 0.00583 | -0.1054 | 92.916
0.5 | 0.6095 | 0.00567 | -0.1055 | 107.4956
1 | 0.6773 | 0.0055 | -0.1057 | 123.1455
2 | 0.8119 | 0.00541 | -0.1056 | 150.0739
2.5 | 0.8805 | 0.00487 | -0.1058 | 180.8008
3 | 0.9487 | 0.00537 | -0.1059 | 176.6667
3.5 | 1.0108 | 0.00582 | -0.1044 | 173.677
4 | 1.0717 | 0.00643 | -0.1027 | 166.6719
4.5 | 1.1322 | 0.0071 | -0.1007 | 159.4648
5 | 1.1929 | 0.00778 | -0.0986 | 153.329
5.5 | 1.2511 | 0.0086 | -0.0959 | 145.4767
6 | 1.3065 | 0.00956 | -0.0926 | 136.6632
6.5 | 1.3577 | 0.01068 | -0.0885 | 127.1255
7 | 1.4072 | 0.01179 | -0.0839 | 119.3554
7.5 | 1.4484 | 0.01298 | -0.0778 | 111.5871
8 | 1.4896 | 0.01439 | -0.0721 | 103.5163
8.5 | 1.5266 | 0.01629 | -0.0664 | 93.7139
9 | 1.5636 | 0.01855 | -0.0613 | 84.2911
9.5 | 1.5978 | 0.0213 | -0.0565 | 75.0141
10 | 1.6268 | 0.02465 | -0.0518 | 65.9959
10.5 | 1.6455 | 0.02894 | -0.0468 | 56.859
11 | 1.6475 | 0.03465 | -0.0418 | 47.5469
11.5 | 1.6315 | 0.04203 | -0.0376 | 38.8175
12 | 1.6039 | 0.05093 | -0.0349 | 31.4922
12.5 | 1.5698 | 0.06109 | -0.0339 | 25.6965
13 | 1.5321 | 0.07232 | -0.0348 | 21.185
13.5 | 1.4925 | 0.08448 | -0.0374 | 17.6669
14 | 1.4529 | 0.09731 | -0.0414 | 14.9306
14.5 | 1.4154 | 0.1106 | -0.0466 | 12.7975
15 | 1.3803 | 0.12416 | -0.0529 | 11.1171
15.5 | 1.347 | 0.13821 | -0.0603 | 9.746
16 | 1.3181 | 0.15233 | -0.0684 | 8.6529

## 65. Re 4M Mach 0.00 (1)
BIGFOIL.COM POLAR EXPORT
GA 30A610
GA 30A610 |  |  |  | Cl Max: | 1.602 | at alpha= | 11.5 | deg
JavaFoil+Calcfoil stall+Eppler ext transition |  |  |  | L/D Max: | 116.882 | at alpha= | 5 | deg
Re: | 4000000 |  |  | Cd Min: | 0.00767 | at alpha= | 0 | deg
Mach: | 0 |  |  | Cl=0 at alpha= | -4.0614 | deg
|  |  |  | @ Cl=0.1, Cd= | 0.0084925
|  |  |  | @ Cl=0.4, Cd= | 0.0077708
|  |  |  | @ Cl=0.6, Cd= | 0.0078893
alpha (deg) | Cl | Cd | Cm | Cl/Cd
-17.5 | -0.36 | 0.13276 | -0.036 | -2.714
-17 | -0.371 | 0.12784 | -0.036 | -2.904
-16.5 | -0.382 | 0.12268 | -0.035 | -3.111
-16 | -0.392 | 0.11632 | -0.036 | -3.371
-15.5 | -0.402 | 0.1113 | -0.036 | -3.61
-15 | -0.411 | 0.10585 | -0.036 | -3.88
-14.5 | -0.419 | 0.10048 | -0.037 | -4.168
-14 | -0.426 | 0.09486 | -0.037 | -4.486
-13.5 | -0.43 | 0.0913 | -0.037 | -4.715
-13 | -0.434 | 0.08682 | -0.038 | -4.999
-12.5 | -0.436 | 0.08055 | -0.039 | -5.412
-12 | -0.435 | 0.07723 | -0.039 | -5.627
-11.5 | -0.431 | 0.07267 | -0.04 | -5.931
-11 | -0.426 | 0.06685 | -0.043 | -6.374
-10.5 | -0.417 | 0.06303 | -0.043 | -6.61
-10 | -0.403 | 0.06026 | -0.043 | -6.687
-9.5 | -0.387 | 0.05606 | -0.045 | -6.908
-9 | -0.372 | 0.0486 | -0.051 | -7.644
-8.5 | -0.347 | 0.04612 | -0.051 | -7.532
-8 | -0.337 | 0.02865 | -0.063 | -11.749
-7.5 | -0.314 | 0.0207 | -0.069 | -15.175
-7 | -0.305 | 0.00994 | -0.079 | -30.684
-6.5 | -0.26 | 0.00946 | -0.08 | -27.461
-6 | -0.211 | 0.00937 | -0.08 | -22.535
-5.5 | -0.16 | 0.00906 | -0.081 | -17.642
-5 | -0.106 | 0.00885 | -0.081 | -11.991
-4.5 | -0.05 | 0.00872 | -0.082 | -5.773
-4 | 0.007 | 0.0087 | -0.083 | 0.798
-3.5 | 0.065 | 0.00851 | -0.083 | 7.685
-3 | 0.125 | 0.00848 | -0.084 | 14.703
-2.5 | 0.185 | 0.0083 | -0.084 | 22.227
-2 | 0.245 | 0.00825 | -0.085 | 29.646
-1.5 | 0.305 | 0.00815 | -0.086 | 37.414
-1 | 0.365 | 0.0078 | -0.086 | 46.808
-0.5 | 0.425 | 0.00775 | -0.087 | 54.877
0 | 0.488 | 0.00767 | -0.088 | 63.625
0.5 | 0.548 | 0.00769 | -0.088 | 71.208
1 | 0.608 | 0.00792 | -0.089 | 76.789
1.5 | 0.668 | 0.0081 | -0.089 | 82.472
2 | 0.728 | 0.00823 | -0.09 | 88.416
2.5 | 0.787 | 0.00844 | -0.091 | 93.286
3 | 0.847 | 0.00779 | -0.091 | 108.674
3.5 | 0.906 | 0.00821 | -0.092 | 110.357
4 | 0.966 | 0.00865 | -0.092 | 111.581
4.5 | 1.024 | 0.00883 | -0.093 | 115.995
5 | 1.083 | 0.00926 | -0.094 | 116.882
5.5 | 1.14 | 0.00977 | -0.094 | 116.741
6 | 1.196 | 0.01034 | -0.095 | 115.729
6.5 | 1.251 | 0.01167 | -0.096 | 107.208
7 | 1.303 | 0.01196 | -0.096 | 108.942
7.5 | 1.353 | 0.01281 | -0.097 | 105.599
8 | 1.401 | 0.0134 | -0.097 | 104.507
8.5 | 1.446 | 0.01435 | -0.098 | 100.775
9 | 1.488 | 0.01542 | -0.099 | 96.491
9.5 | 1.526 | 0.01615 | -0.099 | 94.482
10 | 1.558 | 0.01691 | -0.1 | 92.129
10.5 | 1.58 | 0.01836 | -0.1 | 86.016
11 | 1.594 | 0.01857 | -0.101 | 85.841
11.5 | 1.602 | 0.01938 | -0.102 | 82.634
12 | 1.602 | 0.0211 | -0.102 | 75.931
12.5 | 1.561 | 0.02275 | -0.1 | 68.602
13 | 1.539 | 0.02447 | -0.1 | 62.896
13.5 | 1.511 | 0.02628 | -0.1 | 57.489
14 | 1.475 | 0.02868 | -0.1 | 51.44
14.5 | 1.435 | 0.03143 | -0.1 | 45.64
15 | 1.388 | 0.0351 | -0.099 | 39.54
15.5 | 1.337 | 0.03972 | -0.099 | 33.66
16 | 1.284 | 0.04454 | -0.098 | 28.838
16.5 | 1.231 | 0.04937 | -0.098 | 24.941

## 66. Re 4M Mach 0.00 (2)
BIGFOIL.COM POLAR EXPORT
GA 30A610
GA 30A610 |  |  |  | Cl Max: | 1.8363 | at alpha= | 18 | deg
XFOIL ncrit=9 |  |  |  | L/D Max: | 175.89 | at alpha= | 3 | deg
Re: | 4000000 |  |  | Cd Min: | 0.07798 | at alpha= | 20 | deg
Mach: | 0 |  |  | Cl=0 at alpha= | -3.9844 | deg
|  |  |  | @ Cl=0.1, Cd= | 0.0061988
|  |  |  | @ Cl=0.4, Cd= | 0.0054412
|  |  |  | @ Cl=0.6, Cd= | 0.004935
alpha (deg) | Cl | Cd | Cm | Cl/Cd
-13 | -0.9296 | 0.02752 | -0.0901 | -33.7791
-12 | -0.8532 | 0.02039 | -0.0913 | -41.844
-11.5 | -0.8087 | 0.0187 | -0.0906 | -43.246
-11 | -0.7729 | 0.01446 | -0.0897 | -53.4509
-10.5 | -0.7231 | 0.01315 | -0.0892 | -54.9886
-10 | -0.6704 | 0.01235 | -0.089 | -54.2834
-9 | -0.5627 | 0.01101 | -0.0886 | -51.1081
-8.5 | -0.5082 | 0.01036 | -0.0885 | -49.0541
-8 | -0.453 | 0.00978 | -0.0884 | -46.319
-7.5 | -0.3975 | 0.00924 | -0.0884 | -43.0195
-7 | -0.3416 | 0.00878 | -0.0884 | -38.9066
-6.5 | -0.2854 | 0.00836 | -0.0884 | -34.1388
-6 | -0.2296 | 0.00771 | -0.0884 | -29.7795
-5.5 | -0.173 | 0.00729 | -0.0884 | -23.7311
-5 | -0.116 | 0.00702 | -0.0885 | -16.5242
-4.5 | -0.0588 | 0.00681 | -0.0887 | -8.6344
-4 | -0.0018 | 0.00654 | -0.0888 | -0.27523
-3.5 | 0.0557 | 0.00633 | -0.089 | 8.7994
-3 | 0.1131 | 0.00616 | -0.0892 | 18.3604
-2.5 | 0.1706 | 0.00603 | -0.0895 | 28.2919
-2 | 0.2282 | 0.0059 | -0.0897 | 38.678
-1.5 | 0.2857 | 0.00578 | -0.09 | 49.4291
-1 | 0.343 | 0.00561 | -0.0902 | 61.1408
-0.5 | 0.4004 | 0.00544 | -0.0905 | 73.6029
0 | 0.4574 | 0.00528 | -0.0908 | 86.6288
0.5 | 0.5146 | 0.00513 | -0.0912 | 100.3119
1 | 0.5715 | 0.00496 | -0.0915 | 115.2218
1.5 | 0.6284 | 0.00491 | -0.0918 | 127.9837
2.5 | 0.7327 | 0.0042 | -0.0905 | 174.4524
3 | 0.8003 | 0.00455 | -0.0934 | 175.8901
3.5 | 0.8528 | 0.00489 | -0.0928 | 174.3967
4 | 0.9043 | 0.00539 | -0.0922 | 167.7737
4.5 | 0.9568 | 0.00583 | -0.0918 | 164.1166
5 | 1.0095 | 0.00626 | -0.0914 | 161.262
5.5 | 1.061 | 0.0068 | -0.0909 | 156.0294
6 | 1.1115 | 0.00742 | -0.0902 | 149.7978
6.5 | 1.1612 | 0.00809 | -0.0895 | 143.5352
7 | 1.2113 | 0.00868 | -0.0888 | 139.5507
7.5 | 1.2608 | 0.0093 | -0.0881 | 135.5699
8 | 1.3092 | 0.00997 | -0.0872 | 131.3139
8.5 | 1.3574 | 0.0106 | -0.0863 | 128.0566
9 | 1.4041 | 0.01131 | -0.0852 | 124.1468
9.5 | 1.4501 | 0.01202 | -0.0839 | 120.6406
10 | 1.4948 | 0.01275 | -0.0826 | 117.2392
10.5 | 1.5379 | 0.01352 | -0.0809 | 113.75
11 | 1.5799 | 0.01428 | -0.0792 | 110.6373
11.5 | 1.619 | 0.01509 | -0.077 | 107.2896
12 | 1.6498 | 0.01604 | -0.0733 | 102.8554
12.5 | 1.6802 | 0.01709 | -0.0699 | 98.3148
13 | 1.7067 | 0.01845 | -0.0664 | 92.5041
13.5 | 1.7307 | 0.0201 | -0.063 | 86.1045
14 | 1.7543 | 0.02193 | -0.06 | 79.9954
14.5 | 1.7732 | 0.02426 | -0.057 | 73.0915
15 | 1.7928 | 0.02668 | -0.0545 | 67.1964
15.5 | 1.8099 | 0.02946 | -0.0522 | 61.4358
16 | 1.8226 | 0.0327 | -0.05 | 55.737
16.5 | 1.8313 | 0.03645 | -0.0479 | 50.2414
17 | 1.8349 | 0.04084 | -0.046 | 44.929
17.5 | 1.834 | 0.04594 | -0.0445 | 39.9216
18 | 1.8363 | 0.05099 | -0.0436 | 36.0129
18.5 | 1.8352 | 0.05661 | -0.0431 | 32.4183
19 | 1.8304 | 0.06291 | -0.043 | 29.0955
19.5 | 1.8209 | 0.07005 | -0.0435 | 25.9943
20 | 1.8072 | 0.07798 | -0.0445 | 23.1752

## 67. Re 4M Mach 0.10 (1)
BIGFOIL.COM POLAR EXPORT
GA 30A610
GA 30A610 |  |  |  | Cl Max: | 1.598 | at alpha= | 11.5 | deg
JavaFoil+Calcfoil stall+Eppler ext transition |  |  |  | L/D Max: | 117.279 | at alpha= | 5 | deg
Re: | 4000000 |  |  | Cd Min: | 0.00765 | at alpha= | 0 | deg
Mach: | 0.1 |  |  | Cl=0 at alpha= | -4.0603 | deg
|  |  |  | @ Cl=0.1, Cd= | 0.008482
|  |  |  | @ Cl=0.4, Cd= | 0.0077315
|  |  |  | @ Cl=0.6, Cd= | 0.0078778
alpha (deg) | Cl | Cd | Cm | Cl/Cd
-17 | -0.329 | 0.12808 | -0.036 | -2.566
-16.5 | -0.341 | 0.12468 | -0.036 | -2.737
-16 | -0.354 | 0.11716 | -0.036 | -3.021
-15.5 | -0.366 | 0.11194 | -0.036 | -3.269
-15 | -0.377 | 0.10701 | -0.036 | -3.526
-14.5 | -0.388 | 0.10188 | -0.036 | -3.806
-14 | -0.397 | 0.09656 | -0.037 | -4.114
-13.5 | -0.405 | 0.09231 | -0.037 | -4.387
-13 | -0.411 | 0.0874 | -0.037 | -4.705
-12.5 | -0.416 | 0.08139 | -0.039 | -5.11
-12 | -0.417 | 0.07824 | -0.039 | -5.334
-11.5 | -0.416 | 0.07347 | -0.039 | -5.668
-11 | -0.414 | 0.06779 | -0.042 | -6.1
-10.5 | -0.406 | 0.06388 | -0.043 | -6.362
-10 | -0.395 | 0.0611 | -0.042 | -6.462
-9.5 | -0.381 | 0.05707 | -0.044 | -6.672
-9 | -0.365 | 0.05085 | -0.049 | -7.182
-8.5 | -0.34 | 0.05032 | -0.046 | -6.764
-8 | -0.325 | 0.03637 | -0.058 | -8.941
-7.5 | -0.297 | 0.0327 | -0.061 | -9.075
-7 | -0.305 | 0.00993 | -0.079 | -30.661
-6.5 | -0.26 | 0.00949 | -0.08 | -27.387
-6 | -0.212 | 0.00905 | -0.081 | -23.363
-5.5 | -0.16 | 0.00912 | -0.081 | -17.566
-5 | -0.106 | 0.00893 | -0.082 | -11.921
-4.5 | -0.051 | 0.00867 | -0.082 | -5.827
-4 | 0.007 | 0.00876 | -0.083 | 0.795
-3.5 | 0.066 | 0.00858 | -0.084 | 7.654
-3 | 0.125 | 0.00841 | -0.084 | 14.904
-2.5 | 0.185 | 0.00836 | -0.085 | 22.175
-2 | 0.246 | 0.00821 | -0.085 | 29.932
-1.5 | 0.306 | 0.00817 | -0.086 | 37.508
-1 | 0.367 | 0.00777 | -0.087 | 47.187
-0.5 | 0.427 | 0.0077 | -0.087 | 55.514
0 | 0.49 | 0.00765 | -0.088 | 64.086
0.5 | 0.551 | 0.00769 | -0.089 | 71.617
1 | 0.611 | 0.00792 | -0.089 | 77.176
1.5 | 0.671 | 0.00811 | -0.09 | 82.792
2 | 0.731 | 0.00827 | -0.091 | 88.402
2.5 | 0.791 | 0.0085 | -0.091 | 93.122
3 | 0.851 | 0.00784 | -0.092 | 108.603
3.5 | 0.911 | 0.00825 | -0.092 | 110.378
4 | 0.97 | 0.0087 | -0.093 | 111.546
4.5 | 1.029 | 0.00884 | -0.093 | 116.459
5 | 1.088 | 0.00928 | -0.094 | 117.279
5.5 | 1.146 | 0.0098 | -0.095 | 116.859
6 | 1.202 | 0.01042 | -0.095 | 115.303
6.5 | 1.257 | 0.01172 | -0.096 | 107.173
7 | 1.309 | 0.01202 | -0.097 | 108.863
7.5 | 1.359 | 0.01291 | -0.097 | 105.24
8 | 1.407 | 0.01351 | -0.098 | 104.085
8.5 | 1.451 | 0.01448 | -0.098 | 100.193
9 | 1.493 | 0.01561 | -0.099 | 95.606
9.5 | 1.53 | 0.01629 | -0.1 | 93.929
10 | 1.561 | 0.01709 | -0.1 | 91.343
10.5 | 1.581 | 0.01857 | -0.101 | 85.154
11 | 1.593 | 0.01879 | -0.102 | 84.805
11.5 | 1.598 | 0.01972 | -0.102 | 81.041
12 | 1.595 | 0.02151 | -0.103 | 74.165
12.5 | 1.547 | 0.02332 | -0.101 | 66.339
13 | 1.521 | 0.02504 | -0.101 | 60.731
13.5 | 1.487 | 0.02709 | -0.101 | 54.897
14 | 1.446 | 0.02972 | -0.1 | 48.646
14.5 | 1.399 | 0.03284 | -0.1 | 42.586
15 | 1.347 | 0.03653 | -0.1 | 36.881
15.5 | 1.289 | 0.04201 | -0.099 | 30.675
16 | 1.232 | 0.04641 | -0.098 | 26.546
16.5 | 1.168 | 0.05417 | -0.097 | 21.553

## 68. Re 4M Mach 0.10 (2)
BIGFOIL.COM POLAR EXPORT
GA 30A610
GA 30A610 |  |  |  | Cl Max: | 1.826 | at alpha= | 17.5 | deg
XFOIL ncrit=9 |  |  |  | L/D Max: | 176.171 | at alpha= | 3 | deg
Re: | 4000000 |  |  | Cd Min: | 0.08482 | at alpha= | 20 | deg
Mach: | 0.1 |  |  | Cl=0 at alpha= | -3.9818 | deg
|  |  |  | @ Cl=0.1, Cd= | 0.0062123
|  |  |  | @ Cl=0.4, Cd= | 0.0054582
|  |  |  | @ Cl=0.6, Cd= | 0.0049482
alpha (deg) | Cl | Cd | Cm | Cl/Cd
-12 | -0.8364 | 0.02675 | -0.0918 | -31.2673
-11.5 | -0.8054 | 0.02191 | -0.0921 | -36.7595
-11 | -0.7605 | 0.01968 | -0.0918 | -38.6433
-10.5 | -0.7278 | 0.01422 | -0.091 | -51.1814
-10 | -0.6762 | 0.01296 | -0.0906 | -52.1759
-9.5 | -0.6223 | 0.01215 | -0.0902 | -51.2181
-9 | -0.5677 | 0.0114 | -0.0899 | -49.7982
-8.5 | -0.5127 | 0.01067 | -0.0897 | -48.0506
-8 | -0.4572 | 0.01003 | -0.0895 | -45.5833
-7.5 | -0.4012 | 0.00943 | -0.0894 | -42.5451
-7 | -0.3447 | 0.00892 | -0.0893 | -38.6435
-6.5 | -0.288 | 0.00846 | -0.0892 | -34.0426
-6 | -0.2317 | 0.00782 | -0.0891 | -29.6292
-5.5 | -0.1747 | 0.00735 | -0.0891 | -23.7687
-5 | -0.1172 | 0.00705 | -0.0892 | -16.6241
-4.5 | -0.0596 | 0.00683 | -0.0893 | -8.7262
-4 | -0.0021 | 0.00656 | -0.0894 | -0.32012
-3.5 | 0.0557 | 0.00635 | -0.0896 | 8.7717
-3 | 0.1136 | 0.00617 | -0.0898 | 18.4117
-2 | 0.2295 | 0.00591 | -0.0902 | 38.8325
-1.5 | 0.2873 | 0.00579 | -0.0905 | 49.62
-1 | 0.345 | 0.00562 | -0.0907 | 61.3879
-0.5 | 0.4028 | 0.00545 | -0.091 | 73.9083
0 | 0.4602 | 0.00529 | -0.0913 | 86.9943
0.5 | 0.5177 | 0.00514 | -0.0916 | 100.7198
1 | 0.575 | 0.00497 | -0.0919 | 115.6942
1.5 | 0.6322 | 0.00492 | -0.0922 | 128.4959
2 | 0.6887 | 0.00492 | -0.0924 | 139.9797
2.5 | 0.7369 | 0.00422 | -0.0909 | 174.6209
3 | 0.8051 | 0.00457 | -0.0938 | 176.1707
3.5 | 0.8579 | 0.00491 | -0.0933 | 174.7251
4 | 0.9097 | 0.00541 | -0.0926 | 168.1516
4.5 | 0.9624 | 0.00587 | -0.0921 | 163.9523
5 | 1.0155 | 0.00629 | -0.0917 | 161.4467
5.5 | 1.0673 | 0.00684 | -0.0912 | 156.038
6 | 1.1181 | 0.00747 | -0.0905 | 149.6787
6.5 | 1.1681 | 0.00814 | -0.0897 | 143.5012
7 | 1.2184 | 0.00875 | -0.0889 | 139.2457
7.5 | 1.2682 | 0.00938 | -0.0881 | 135.2026
8 | 1.317 | 0.01004 | -0.0871 | 131.1753
8.5 | 1.3653 | 0.01071 | -0.0861 | 127.479
9 | 1.4121 | 0.01144 | -0.0848 | 123.4353
9.5 | 1.4584 | 0.01214 | -0.0835 | 120.1318
10 | 1.5031 | 0.0129 | -0.082 | 116.5194
10.5 | 1.5462 | 0.01369 | -0.0802 | 112.9438
11 | 1.5872 | 0.01452 | -0.0781 | 109.3113
11.5 | 1.6242 | 0.01534 | -0.0753 | 105.8801
12 | 1.6539 | 0.0164 | -0.0714 | 100.8476
12.5 | 1.6837 | 0.01756 | -0.0679 | 95.8827
13 | 1.7101 | 0.01904 | -0.0644 | 89.8162
13.5 | 1.7335 | 0.02086 | -0.061 | 83.1016
14 | 1.7555 | 0.02294 | -0.0579 | 76.5257
14.5 | 1.7742 | 0.02544 | -0.055 | 69.7406
15 | 1.7935 | 0.02804 | -0.0525 | 63.9622
15.5 | 1.8082 | 0.03114 | -0.0502 | 58.0668
16 | 1.8187 | 0.03476 | -0.0479 | 52.3216
16.5 | 1.824 | 0.03896 | -0.0458 | 46.8172
17 | 1.8239 | 0.04399 | -0.0441 | 41.4617
17.5 | 1.826 | 0.04902 | -0.0429 | 37.2501
18 | 1.8259 | 0.05456 | -0.0422 | 33.4659
18.5 | 1.8215 | 0.06079 | -0.0419 | 29.9638
19 | 1.8133 | 0.06781 | -0.0422 | 26.7409
19.5 | 1.7989 | 0.07581 | -0.043 | 23.7291
20 | 1.7802 | 0.08482 | -0.0447 | 20.988

## 69. Re 4M Mach 0.25 (1)
BIGFOIL.COM POLAR EXPORT
GA 30A610
GA 30A610 |  |  |  | Cl Max: | 1.579 | at alpha= | 10.5 | deg
JavaFoil+Calcfoil stall+Eppler ext transition |  |  |  | L/D Max: | 116.687 | at alpha= | 4.5 | deg
Re: | 4000000 |  |  | Cd Min: | 0.00774 | at alpha= | 0 | deg
Mach: | 0.25 |  |  | Cl=0 at alpha= | -4.0593 | deg
|  |  |  | @ Cl=0.1, Cd= | 0.008578
|  |  |  | @ Cl=0.4, Cd= | 0.0078718
|  |  |  | @ Cl=0.6, Cd= | 0.0079271
alpha (deg) | Cl | Cd | Cm | Cl/Cd
-14.5 | -0.061 | 0.10352 | -0.038 | -0.585
-14 | -0.058 | 0.09793 | -0.038 | -0.59
-13.5 | -0.153 | 0.09563 | -0.037 | -1.602
-13 | -0.196 | 0.09074 | -0.037 | -2.163
-12.5 | -0.231 | 0.08566 | -0.038 | -2.7
-12 | -0.261 | 0.08139 | -0.038 | -3.206
-11.5 | -0.285 | 0.07806 | -0.037 | -3.653
-11 | -0.305 | 0.07169 | -0.04 | -4.259
-10.5 | -0.319 | 0.06749 | -0.041 | -4.731
-10 | -0.327 | 0.06417 | -0.041 | -5.093
-9.5 | -0.329 | 0.05935 | -0.043 | -5.547
-9 | -0.325 | 0.05569 | -0.044 | -5.83
-8.5 | -0.313 | 0.05388 | -0.043 | -5.807
-8 | -0.297 | 0.0487 | -0.046 | -6.093
-7.5 | -0.273 | 0.04672 | -0.047 | -5.854
-7 | -0.299 | 0.01047 | -0.081 | -28.54
-6.5 | -0.258 | 0.01016 | -0.082 | -25.39
-6 | -0.212 | 0.00905 | -0.083 | -23.432
-5.5 | -0.162 | 0.00875 | -0.083 | -18.489
-5 | -0.108 | 0.00903 | -0.084 | -11.974
-4.5 | -0.052 | 0.00877 | -0.085 | -5.873
-4 | 0.007 | 0.00861 | -0.085 | 0.828
-3.5 | 0.067 | 0.00867 | -0.086 | 7.758
-3 | 0.128 | 0.0085 | -0.087 | 15.108
-2.5 | 0.19 | 0.00844 | -0.087 | 22.551
-2 | 0.252 | 0.00828 | -0.088 | 30.482
-1.5 | 0.315 | 0.00823 | -0.088 | 38.23
-1 | 0.377 | 0.00792 | -0.089 | 47.55
-0.5 | 0.439 | 0.00779 | -0.09 | 56.397
0 | 0.504 | 0.00774 | -0.09 | 65.118
0.5 | 0.566 | 0.00779 | -0.091 | 72.586
1 | 0.628 | 0.00804 | -0.092 | 78.084
1.5 | 0.69 | 0.00823 | -0.092 | 83.769
2 | 0.751 | 0.00835 | -0.093 | 89.993
2.5 | 0.813 | 0.00861 | -0.094 | 94.455
3 | 0.875 | 0.00801 | -0.094 | 109.178
3.5 | 0.936 | 0.00846 | -0.095 | 110.673
4 | 0.997 | 0.00892 | -0.095 | 111.714
4.5 | 1.057 | 0.00906 | -0.096 | 116.687
5 | 1.117 | 0.00959 | -0.097 | 116.468
5.5 | 1.176 | 0.01012 | -0.097 | 116.185
6 | 1.233 | 0.01081 | -0.098 | 114.068
6.5 | 1.289 | 0.01221 | -0.099 | 105.532
7 | 1.341 | 0.01252 | -0.099 | 107.094
7.5 | 1.391 | 0.01346 | -0.1 | 103.293
8 | 1.437 | 0.01417 | -0.101 | 101.364
8.5 | 1.479 | 0.01564 | -0.101 | 94.581
9 | 1.517 | 0.01645 | -0.102 | 92.17
9.5 | 1.549 | 0.01729 | -0.102 | 89.631
10 | 1.572 | 0.01899 | -0.103 | 82.794
10.5 | 1.579 | 0.01927 | -0.104 | 81.901
11 | 1.574 | 0.02021 | -0.104 | 77.87
11.5 | 1.522 | 0.0229 | -0.103 | 66.458
12 | 1.484 | 0.02461 | -0.102 | 60.293
12.5 | 1.43 | 0.02706 | -0.102 | 52.86
13 | 1.362 | 0.03041 | -0.102 | 44.788
13.5 | 1.282 | 0.0345 | -0.101 | 37.168
14 | 1.192 | 0.03953 | -0.1 | 30.15
14.5 | 1.086 | 0.04769 | -0.098 | 22.781
15 | 0.959 | 0.06542 | -0.093 | 14.666
15.5 | 0.808 | 0.10673 | -0.076 | 7.569

## 70. Re 4M Mach 0.25 (2)
BIGFOIL.COM POLAR EXPORT
GA 30A610
GA 30A610 |  |  |  | Cl Max: | 1.7842 | at alpha= | 15.5 | deg
XFOIL ncrit=9 |  |  |  | L/D Max: | 178.073 | at alpha= | 3 | deg
Re: | 4000000 |  |  | Cd Min: | 0.2467 | at alpha= | -20 | deg
Mach: | 0.25 |  |  | Cl=0 at alpha= | -3.9667 | deg
|  |  |  | @ Cl=0.1, Cd= | 0.0063171
|  |  |  | @ Cl=0.4, Cd= | 0.0055506
|  |  |  | @ Cl=0.6, Cd= | 0.0050259
alpha (deg) | Cl | Cd | Cm | Cl/Cd
-20 | -0.6484 | 0.2467 | 0.0396 | -2.6283
-19.5 | -0.6293 | 0.24061 | 0.0354 | -2.6154
-19 | -0.6103 | 0.23412 | 0.0312 | -2.6068
-18.5 | -0.5916 | 0.22632 | 0.027 | -2.614
-18 | -0.5737 | 0.21913 | 0.023 | -2.6181
-17.5 | -0.5558 | 0.21215 | 0.019 | -2.6198
-17 | -0.5382 | 0.20508 | 0.0152 | -2.6243
-16.5 | -0.5242 | 0.19667 | 0.0112 | -2.6654
-16 | -0.5067 | 0.1906 | 0.0078 | -2.6584
-15.5 | -0.4892 | 0.18448 | 0.0044 | -2.6518
-15 | -0.4718 | 0.1782 | 0.0011 | -2.6476
-14.5 | -0.4553 | 0.17075 | -0.0023 | -2.6665
-14 | -0.4409 | 0.16342 | -0.0055 | -2.698
-13.5 | -0.4267 | 0.15623 | -0.0087 | -2.7312
-13 | -0.4133 | 0.14903 | -0.0117 | -2.7733
-12.5 | -0.4008 | 0.14176 | -0.0147 | -2.8273
-12 | -0.3889 | 0.13435 | -0.0176 | -2.8947
-11.5 | -0.383 | 0.1261 | -0.0207 | -3.0373
-11 | -0.3795 | 0.11793 | -0.0232 | -3.218
-10.5 | -0.3644 | 0.11237 | -0.0258 | -3.2429
-10 | -0.3493 | 0.1066 | -0.0285 | -3.2767
-9 | -0.5808 | 0.01765 | -0.0976 | -32.9065
-8.5 | -0.5319 | 0.01436 | -0.0969 | -37.0404
-8 | -0.4771 | 0.01248 | -0.0961 | -38.2292
-7.5 | -0.4201 | 0.0111 | -0.0953 | -37.8468
-7 | -0.3618 | 0.01009 | -0.0946 | -35.8573
-6.5 | -0.3027 | 0.00927 | -0.0941 | -32.6537
-6 | -0.2431 | 0.00864 | -0.0936 | -28.1366
-5.5 | -0.1842 | 0.00777 | -0.0932 | -23.7066
-5 | -0.1244 | 0.0073 | -0.0929 | -17.0411
-4.5 | -0.0642 | 0.00698 | -0.0928 | -9.1977
-4 | -0.004 | 0.0067 | -0.0927 | -0.59701
-3.5 | 0.0561 | 0.00647 | -0.0927 | 8.6708
-3 | 0.1164 | 0.00626 | -0.0928 | 18.5942
-2.5 | 0.1764 | 0.0061 | -0.0929 | 28.918
-2 | 0.2365 | 0.00598 | -0.093 | 39.5485
-1.5 | 0.2965 | 0.00584 | -0.0932 | 50.7705
-1 | 0.3562 | 0.00569 | -0.0934 | 62.6011
-0.5 | 0.4159 | 0.0055 | -0.0937 | 75.6182
0 | 0.4754 | 0.00533 | -0.094 | 89.1932
0.5 | 0.5347 | 0.0052 | -0.0943 | 102.8269
1 | 0.5939 | 0.00503 | -0.0945 | 118.0716
1.5 | 0.653 | 0.00499 | -0.0948 | 130.8617
2 | 0.7116 | 0.005 | -0.095 | 142.32
2.5 | 0.7598 | 0.00431 | -0.093 | 176.2877
3 | 0.8316 | 0.00467 | -0.0963 | 178.0728
3.5 | 0.8861 | 0.00504 | -0.0955 | 175.8135
4 | 0.9396 | 0.00556 | -0.0947 | 168.9928
4.5 | 0.9942 | 0.00603 | -0.0941 | 164.8756
5 | 1.0488 | 0.00651 | -0.0934 | 161.106
5.5 | 1.1021 | 0.0071 | -0.0926 | 155.2254
6 | 1.1545 | 0.00777 | -0.0916 | 148.5843
6.5 | 1.2058 | 0.0085 | -0.0904 | 141.8588
7 | 1.2578 | 0.00915 | -0.0892 | 137.4645
7.5 | 1.3086 | 0.00986 | -0.0879 | 132.7181
8 | 1.359 | 0.01057 | -0.0864 | 128.5714
8.5 | 1.4082 | 0.01132 | -0.0847 | 124.3993
9 | 1.4553 | 0.01215 | -0.0827 | 119.7778
9.5 | 1.5008 | 0.01302 | -0.0803 | 115.2688
10 | 1.5443 | 0.01392 | -0.0777 | 110.9411
10.5 | 1.5827 | 0.01482 | -0.0741 | 106.7949
11 | 1.6167 | 0.01587 | -0.0699 | 101.8715
11.5 | 1.6475 | 0.01722 | -0.0658 | 95.6736
12 | 1.6758 | 0.01888 | -0.0617 | 88.7606
12.5 | 1.7007 | 0.02095 | -0.0579 | 81.179
13 | 1.7245 | 0.0233 | -0.0544 | 74.0129
13.5 | 1.7426 | 0.02628 | -0.051 | 66.309
14 | 1.7613 | 0.0294 | -0.0482 | 59.9082
14.5 | 1.7748 | 0.03308 | -0.0454 | 53.6518
15 | 1.7828 | 0.03739 | -0.0429 | 47.6812
15.5 | 1.7842 | 0.04253 | -0.0406 | 41.9516
16 | 1.7775 | 0.04881 | -0.0389 | 36.4167
16.5 | 1.7714 | 0.05542 | -0.0379 | 31.9632
17 | 1.7615 | 0.06276 | -0.0376 | 28.0672
17.5 | 1.7459 | 0.07118 | -0.0382 | 24.528
18 | 1.7243 | 0.08069 | -0.0396 | 21.3694
18.5 | 1.6966 | 0.09146 | -0.0421 | 18.5502
19 | 1.6637 | 0.1034 | -0.0457 | 16.0899
19.5 | 1.6253 | 0.11654 | -0.0507 | 13.9463
20 | 1.5852 | 0.13055 | -0.0569 | 12.1425

## 71. Re 4M Mach 0.50 (1)
BIGFOIL.COM POLAR EXPORT
GA 30A610
GA 30A610 |  |  |  | Cl Max: | 1.514 | at alpha= | 8 | deg
JavaFoil+Calcfoil stall+Eppler ext transition |  |  |  | L/D Max: | 112.653 | at alpha= | 5 | deg
Re: | 4000000 |  |  | Cd Min: | 0.00812 | at alpha= | 0 | deg
Mach: | 0.5 |  |  | Cl=0 at alpha= | -4.0656 | deg
|  |  |  | @ Cl=0.1, Cd= | 0.0088778
|  |  |  | @ Cl=0.4, Cd= | 0.008404
|  |  |  | @ Cl=0.6, Cd= | 0.0081897
alpha (deg) | Cl | Cd | Cm | Cl/Cd
-20 | -0.87 | 0.16512 | -0.044 | -5.27
-19.5 | -0.844 | 0.15823 | -0.044 | -5.333
-19 | -0.818 | 0.15293 | -0.045 | -5.346
-18.5 | -0.792 | 0.16508 | -0.046 | -4.799
-18 | -0.766 | 0.14946 | -0.046 | -5.125
-17.5 | -0.739 | 0.14034 | -0.046 | -5.267
-17 | -0.712 | 0.13657 | -0.046 | -5.21
-16.5 | -0.684 | 0.13299 | -0.045 | -5.144
-16 | -0.656 | 0.12686 | -0.044 | -5.172
-15.5 | -0.629 | 0.12293 | -0.044 | -5.116
-15 | -0.602 | 0.12013 | -0.044 | -5.01
-14.5 | -0.575 | 0.11515 | -0.044 | -4.991
-14 | -0.548 | 0.11082 | -0.044 | -4.942
-13.5 | -0.521 | 0.10606 | -0.044 | -4.908
-13 | -0.493 | 0.10047 | -0.044 | -4.911
-12.5 | -0.466 | 0.0988 | -0.045 | -4.719
-12 | -0.439 | 0.09295 | -0.045 | -4.724
-11.5 | -0.41 | 0.08982 | -0.042 | -4.569
-11 | -0.383 | 0.08156 | -0.042 | -4.697
-10.5 | -0.356 | 0.0745 | -0.042 | -4.776
-10 | -0.329 | 0.06816 | -0.043 | -4.82
-9.5 | -0.301 | 0.06369 | -0.043 | -4.726
-9 | -0.274 | 0.07334 | -0.043 | -3.729
-8.5 | -0.246 | 0.05561 | -0.044 | -4.428
-8 | -0.218 | 0.05831 | -0.042 | -3.744
-7.5 | -0.191 | 0.05107 | -0.046 | -3.743
-7 | -0.164 | 0.04624 | -0.051 | -3.553
-6.5 | -0.136 | 0.04633 | -0.044 | -2.926
-6 | -0.108 | 0.04397 | -0.044 | -2.452
-5.5 | -0.08 | 0.03994 | -0.05 | -2.015
-5 | -0.08 | 0.03812 | -0.052 | -2.091
-4.5 | -0.053 | 0.00905 | -0.095 | -5.815
-4 | 0.008 | 0.00934 | -0.095 | 0.814
-3.5 | 0.073 | 0.00887 | -0.096 | 8.275
-3 | 0.142 | 0.00889 | -0.097 | 15.946
-2.5 | 0.211 | 0.00872 | -0.097 | 24.231
-2 | 0.281 | 0.0085 | -0.098 | 33.098
-1.5 | 0.351 | 0.00846 | -0.099 | 41.531
-1 | 0.421 | 0.00838 | -0.1 | 50.236
-0.5 | 0.491 | 0.00816 | -0.1 | 60.134
0 | 0.563 | 0.00812 | -0.101 | 69.33
0.5 | 0.632 | 0.00825 | -0.102 | 76.591
1 | 0.701 | 0.00854 | -0.103 | 82.13
1.5 | 0.77 | 0.00872 | -0.103 | 88.309
2 | 0.839 | 0.009 | -0.104 | 93.244
2.5 | 0.908 | 0.00939 | -0.105 | 96.712
3 | 0.976 | 0.00977 | -0.105 | 99.923
3.5 | 1.044 | 0.00947 | -0.106 | 110.249
4 | 1.112 | 0.01007 | -0.107 | 110.373
4.5 | 1.178 | 0.0107 | -0.107 | 110.138
5 | 1.244 | 0.01104 | -0.108 | 112.653
5.5 | 1.307 | 0.01193 | -0.109 | 109.542
6 | 1.367 | 0.01325 | -0.11 | 103.15
6.5 | 1.421 | 0.01489 | -0.11 | 95.42
7 | 1.467 | 0.01622 | -0.111 | 90.436
7.5 | 1.5 | 0.01777 | -0.112 | 84.415
8 | 1.514 | 0.01913 | -0.112 | 79.181
8.5 | 1.466 | 0.02206 | -0.111 | 66.44
9 | 1.363 | 0.02468 | -0.11 | 55.225
9.5 | 0.897 | 0.02938 | -0.109 | 30.519
10 | 0.921 | 0.03222 | -0.108 | 28.574
10.5 | 0.951 | 0.03387 | -0.109 | 28.07
11 | 0.836 | 0.08735 | -0.055 | 9.57
11.5 | 0.864 | 0.09035 | -0.057 | 9.563
12 | 0.907 | 0.09224 | -0.074 | 9.831
12.5 | 0.927 | 0.10739 | -0.069 | 8.632
13 | 0.951 | 0.10642 | -0.065 | 8.932

## 72. Re 4M Mach 0.50 (2)
BIGFOIL.COM POLAR EXPORT
GA 30A610
GA 30A610 |  |  |  | Cl Max: | 1.6795 | at alpha= | 11 | deg
XFOIL ncrit=9 |  |  |  | L/D Max: | 182.563 | at alpha= | 3 | deg
Re: | 4000000 |  |  | Cd Min: | 0.2674 | at alpha= | -20 | deg
Mach: | 0.5 |  |  | Cl=0 at alpha= | -3.8941 | deg
|  |  |  | @ Cl=0.1, Cd= | 0.0068663
|  |  |  | @ Cl=0.4, Cd= | 0.0059227
|  |  |  | @ Cl=0.6, Cd= | 0.0054453
alpha (deg) | Cl | Cd | Cm | Cl/Cd
-20 | -0.6924 | 0.2674 | 0.0452 | -2.5894
-19.5 | -0.6691 | 0.25974 | 0.0401 | -2.576
-19 | -0.6454 | 0.25167 | 0.0351 | -2.5645
-18.5 | -0.6222 | 0.24329 | 0.0301 | -2.5574
-18 | -0.5994 | 0.2348 | 0.0252 | -2.5528
-17.5 | -0.5768 | 0.2265 | 0.0203 | -2.5466
-17 | -0.5546 | 0.21855 | 0.0157 | -2.5376
-16.5 | -0.5327 | 0.21066 | 0.0112 | -2.5287
-16 | -0.5121 | 0.20292 | 0.007 | -2.5237
-15.5 | -0.4898 | 0.19592 | 0.0028 | -2.5
-15 | -0.4681 | 0.1886 | -0.0012 | -2.482
-14.5 | -0.4469 | 0.18077 | -0.0052 | -2.4722
-14 | -0.4275 | 0.17259 | -0.0092 | -2.477
-13.5 | -0.4085 | 0.16478 | -0.013 | -2.4791
-13 | -0.3901 | 0.15722 | -0.0165 | -2.4812
-12.5 | -0.3732 | 0.14998 | -0.0195 | -2.4883
-12 | -0.3588 | 0.14298 | -0.0218 | -2.5094
-11.5 | -0.3463 | 0.13509 | -0.025 | -2.5635
-10.5 | -0.3179 | 0.12012 | -0.0313 | -2.6465
-10 | -0.2998 | 0.11408 | -0.0341 | -2.628
-9.5 | -0.2832 | 0.10754 | -0.0371 | -2.6334
-8.5 | -0.2561 | 0.09323 | -0.0438 | -2.747
-8 | -0.2439 | 0.08598 | -0.0476 | -2.8367
-7.5 | -0.2331 | 0.07854 | -0.0518 | -2.9679
-7 | -0.2233 | 0.07093 | -0.0568 | -3.1482
-6.5 | -0.2149 | 0.06243 | -0.065 | -3.4423
-6 | -0.1903 | 0.05134 | -0.0802 | -3.7067
-5.5 | -0.1547 | 0.03643 | -0.0993 | -4.2465
-5 | -0.1273 | 0.01832 | -0.1109 | -6.9487
-4.5 | -0.0819 | 0.01023 | -0.1103 | -8.0059
-4 | -0.015 | 0.00798 | -0.1086 | -1.8797
-3.5 | 0.0558 | 0.00719 | -0.1073 | 7.7608
-3 | 0.1268 | 0.00667 | -0.1065 | 19.0105
-2.5 | 0.1973 | 0.00639 | -0.1059 | 30.8764
-2 | 0.2675 | 0.0062 | -0.1057 | 43.1452
-1.5 | 0.337 | 0.00605 | -0.1055 | 55.7025
-1 | 0.4063 | 0.00591 | -0.1055 | 68.7479
-0.5 | 0.475 | 0.00573 | -0.1056 | 82.897
0 | 0.5432 | 0.00557 | -0.1057 | 97.5224
0.5 | 0.6115 | 0.00542 | -0.1058 | 112.8229
1 | 0.6794 | 0.00528 | -0.106 | 128.6742
1.5 | 0.747 | 0.00527 | -0.106 | 141.7457
2 | 0.8135 | 0.0054 | -0.1058 | 150.6481
2.5 | 0.8661 | 0.00476 | -0.1029 | 181.9538
3 | 0.9475 | 0.00519 | -0.1057 | 182.5626
3.5 | 1.0118 | 0.00565 | -0.1047 | 179.0796
4 | 1.0719 | 0.0063 | -0.1028 | 170.1429
5 | 1.1959 | 0.0075 | -0.0992 | 159.4533
5.5 | 1.2544 | 0.00833 | -0.0965 | 150.5882
6 | 1.3112 | 0.00923 | -0.0934 | 142.0585
6.5 | 1.3657 | 0.01022 | -0.0897 | 133.6301
7 | 1.4178 | 0.01126 | -0.0855 | 125.9147
7.5 | 1.4639 | 0.01233 | -0.0799 | 118.7267
8 | 1.5071 | 0.01355 | -0.0741 | 111.2251
8.5 | 1.5467 | 0.0152 | -0.0683 | 101.7566
9 | 1.5846 | 0.01728 | -0.0629 | 91.7014
9.5 | 1.6219 | 0.01974 | -0.0579 | 82.1631
10 | 1.6551 | 0.02276 | -0.053 | 72.7197
10.5 | 1.6772 | 0.02678 | -0.0478 | 62.6288
11 | 1.6795 | 0.03241 | -0.0423 | 51.8204
11.5 | 1.6615 | 0.03981 | -0.0376 | 41.7357
12 | 1.6318 | 0.04871 | -0.0345 | 33.5003
12.5 | 1.5963 | 0.0588 | -0.0332 | 27.148
13 | 1.5575 | 0.06993 | -0.0337 | 22.2723
13.5 | 1.5159 | 0.08212 | -0.0361 | 18.4596
14 | 1.473 | 0.09519 | -0.0402 | 15.4743
14.5 | 1.4328 | 0.10865 | -0.0454 | 13.1873
15 | 1.3956 | 0.12231 | -0.0516 | 11.4104
15.5 | 1.3633 | 0.13611 | -0.0587 | 10.0162
16 | 1.3353 | 0.14988 | -0.0665 | 8.9091

## 73. Re 5M Mach 0.00 (1)
BIGFOIL.COM POLAR EXPORT
GA 30A610
GA 30A610 |  |  |  | Cl Max: | 1.602 | at alpha= | 11.5 | deg
JavaFoil+Calcfoil stall+Eppler ext transition |  |  |  | L/D Max: | 118.413 | at alpha= | 5 | deg
Re: | 5000000 |  |  | Cd Min: | 0.00765 | at alpha= | 0 | deg
Mach: | 0 |  |  | Cl=0 at alpha= | -4.0614 | deg
|  |  |  | @ Cl=0.1, Cd= | 0.0082892
|  |  |  | @ Cl=0.4, Cd= | 0.0077117
|  |  |  | @ Cl=0.6, Cd= | 0.0079893
alpha (deg) | Cl | Cd | Cm | Cl/Cd
-17.5 | -0.361 | 0.13047 | -0.036 | -2.765
-17 | -0.372 | 0.12548 | -0.036 | -2.962
-16.5 | -0.382 | 0.12069 | -0.036 | -3.166
-16 | -0.393 | 0.11424 | -0.037 | -3.437
-15.5 | -0.402 | 0.10963 | -0.037 | -3.67
-15 | -0.411 | 0.10397 | -0.037 | -3.955
-14.5 | -0.419 | 0.09873 | -0.038 | -4.247
-14 | -0.426 | 0.09339 | -0.038 | -4.563
-13.5 | -0.431 | 0.08985 | -0.038 | -4.798
-13 | -0.435 | 0.08512 | -0.039 | -5.106
-12.5 | -0.436 | 0.07949 | -0.04 | -5.491
-12 | -0.435 | 0.07588 | -0.04 | -5.735
-11.5 | -0.432 | 0.07188 | -0.041 | -6.005
-11 | -0.427 | 0.06493 | -0.044 | -6.583
-10.5 | -0.418 | 0.06088 | -0.045 | -6.865
-10 | -0.404 | 0.05838 | -0.045 | -6.928
-9.5 | -0.389 | 0.0536 | -0.048 | -7.267
-9 | -0.377 | 0.04251 | -0.055 | -8.879
-8.5 | -0.354 | 0.03894 | -0.057 | -9.103
-8 | -0.384 | 0.01024 | -0.078 | -37.507
-7.5 | -0.347 | 0.00952 | -0.078 | -36.394
-7 | -0.305 | 0.00929 | -0.079 | -32.815
-6.5 | -0.26 | 0.0089 | -0.08 | -29.199
-6 | -0.211 | 0.00877 | -0.08 | -24.074
-5.5 | -0.16 | 0.00877 | -0.081 | -18.225
-5 | -0.106 | 0.00864 | -0.081 | -12.282
-4.5 | -0.05 | 0.00856 | -0.082 | -5.885
-4 | 0.007 | 0.00848 | -0.083 | 0.819
-3.5 | 0.065 | 0.00833 | -0.083 | 7.854
-3 | 0.125 | 0.00826 | -0.084 | 15.098
-2.5 | 0.185 | 0.00809 | -0.084 | 22.821
-2 | 0.245 | 0.00806 | -0.085 | 30.345
-1.5 | 0.305 | 0.00796 | -0.086 | 38.298
-1 | 0.365 | 0.00777 | -0.086 | 46.976
-0.5 | 0.425 | 0.00767 | -0.087 | 55.425
0 | 0.488 | 0.00765 | -0.088 | 63.726
0.5 | 0.548 | 0.00779 | -0.088 | 70.346
1 | 0.608 | 0.00802 | -0.089 | 75.815
1.5 | 0.668 | 0.00808 | -0.089 | 82.661
2 | 0.728 | 0.00827 | -0.09 | 87.953
2.5 | 0.787 | 0.0085 | -0.091 | 92.681
3 | 0.847 | 0.0088 | -0.091 | 96.234
3.5 | 0.906 | 0.0082 | -0.092 | 110.514
4 | 0.966 | 0.00859 | -0.092 | 112.432
4.5 | 1.024 | 0.00873 | -0.093 | 117.356
5 | 1.083 | 0.00914 | -0.094 | 118.413
5.5 | 1.14 | 0.00968 | -0.094 | 117.742
6 | 1.196 | 0.01029 | -0.095 | 116.214
6.5 | 1.251 | 0.01142 | -0.096 | 109.555
7 | 1.303 | 0.01169 | -0.096 | 111.514
7.5 | 1.353 | 0.01246 | -0.097 | 108.644
8 | 1.401 | 0.01303 | -0.097 | 107.495
8.5 | 1.446 | 0.0139 | -0.098 | 103.997
9 | 1.488 | 0.0149 | -0.099 | 99.87
9.5 | 1.526 | 0.0156 | -0.099 | 97.822
10 | 1.558 | 0.01632 | -0.1 | 95.444
10.5 | 1.58 | 0.01763 | -0.1 | 89.584
11 | 1.594 | 0.01852 | -0.101 | 86.08
11.5 | 1.602 | 0.01868 | -0.102 | 85.755
12 | 1.602 | 0.02026 | -0.102 | 79.081
12.5 | 1.595 | 0.02128 | -0.103 | 74.988
13 | 1.544 | 0.02332 | -0.101 | 66.197
13.5 | 1.516 | 0.02499 | -0.101 | 60.673
14 | 1.481 | 0.0272 | -0.101 | 54.447
14.5 | 1.44 | 0.02975 | -0.1 | 48.395
15 | 1.393 | 0.03325 | -0.1 | 41.895
15.5 | 1.342 | 0.03743 | -0.099 | 35.864
16 | 1.29 | 0.04176 | -0.099 | 30.902
16.5 | 1.238 | 0.04607 | -0.098 | 26.871

## 74. Re 5M Mach 0.00 (2)
BIGFOIL.COM POLAR EXPORT
GA 30A610
GA 30A610 |  |  |  | Cl Max: | 1.8752 | at alpha= | 18.5 | deg
XFOIL ncrit=9 |  |  |  | L/D Max: | 173.483 | at alpha= | 3.5 | deg
Re: | 5000000 |  |  | Cd Min: | 0.07193 | at alpha= | 20 | deg
Mach: | 0 |  |  | Cl=0 at alpha= | -3.9826 | deg
|  |  |  | @ Cl=0.1, Cd= | 0.0059637
|  |  |  | @ Cl=0.4, Cd= | 0.0052819
|  |  |  | @ Cl=0.6, Cd= | 0.0048553
alpha (deg) | Cl | Cd | Cm | Cl/Cd
-14.5 | -1.0936 | 0.02724 | -0.0902 | -40.1468
-14 | -1.0626 | 0.02331 | -0.0905 | -45.5856
-13.5 | -1.0139 | 0.0205 | -0.0923 | -49.4585
-13 | -0.9684 | 0.01849 | -0.0922 | -52.3743
-12.5 | -0.9245 | 0.0171 | -0.091 | -54.0643
-12 | -0.8764 | 0.01607 | -0.0902 | -54.5364
-11.5 | -0.8261 | 0.01515 | -0.0898 | -54.5281
-11 | -0.7747 | 0.01431 | -0.0894 | -54.137
-10.5 | -0.7228 | 0.01341 | -0.0891 | -53.9001
-10 | -0.6753 | 0.01126 | -0.0885 | -59.9734
-9.5 | -0.6212 | 0.01058 | -0.0883 | -58.7146
-9 | -0.5665 | 0.01001 | -0.0882 | -56.5934
-8.5 | -0.5113 | 0.00947 | -0.0881 | -53.9916
-8 | -0.4557 | 0.00897 | -0.0881 | -50.8027
-7.5 | -0.3998 | 0.00849 | -0.0881 | -47.0907
-7 | -0.3436 | 0.00808 | -0.0881 | -42.5248
-6.5 | -0.2871 | 0.00771 | -0.0882 | -37.2374
-6 | -0.2303 | 0.0074 | -0.0883 | -31.1216
-5.5 | -0.1735 | 0.00702 | -0.0883 | -24.7151
-5 | -0.1166 | 0.00669 | -0.0884 | -17.429
-4.5 | -0.0594 | 0.00649 | -0.0886 | -9.1525
-4 | -0.002 | 0.00628 | -0.0888 | -0.31847
-3.5 | 0.0555 | 0.00608 | -0.089 | 9.1283
-3 | 0.1129 | 0.00593 | -0.0892 | 19.0388
-2.5 | 0.1707 | 0.0058 | -0.0895 | 29.431
-2 | 0.2283 | 0.00569 | -0.0898 | 40.123
-1.5 | 0.2858 | 0.00558 | -0.09 | 51.2186
-1 | 0.3434 | 0.00542 | -0.0903 | 63.3579
-0.5 | 0.4008 | 0.00528 | -0.0906 | 75.9091
0 | 0.4581 | 0.00513 | -0.0909 | 89.2982
0.5 | 0.5154 | 0.005 | -0.0913 | 103.08
1 | 0.5723 | 0.00487 | -0.0916 | 117.5154
1.5 | 0.6289 | 0.00484 | -0.0918 | 129.938
2 | 0.6846 | 0.00495 | -0.092 | 138.303
2.5 | 0.7338 | 0.0043 | -0.091 | 170.6512
3.5 | 0.8518 | 0.00491 | -0.0928 | 173.4827
4 | 0.9039 | 0.00535 | -0.0922 | 168.9533
4.5 | 0.957 | 0.00573 | -0.0919 | 167.0157
5 | 1.0095 | 0.00619 | -0.0915 | 163.0856
5.5 | 1.0615 | 0.00669 | -0.0911 | 158.6697
6 | 1.1118 | 0.00734 | -0.0904 | 151.4714
6.5 | 1.1625 | 0.00791 | -0.0898 | 146.9659
7 | 1.2135 | 0.00844 | -0.0893 | 143.7796
7.5 | 1.2632 | 0.00905 | -0.0885 | 139.5801
8 | 1.3129 | 0.00962 | -0.0878 | 136.4761
8.5 | 1.3611 | 0.01028 | -0.0869 | 132.4027
9 | 1.4091 | 0.0109 | -0.086 | 129.2752
9.5 | 1.4558 | 0.01157 | -0.0849 | 125.8254
10 | 1.5012 | 0.01227 | -0.0836 | 122.3472
10.5 | 1.546 | 0.01295 | -0.0823 | 119.3822
11 | 1.5886 | 0.01371 | -0.0806 | 115.8716
11.5 | 1.6296 | 0.01447 | -0.0787 | 112.6192
12 | 1.6649 | 0.01532 | -0.0758 | 108.6749
12.5 | 1.6936 | 0.01637 | -0.0719 | 103.4575
13 | 1.7215 | 0.01757 | -0.0684 | 97.9795
13.5 | 1.7472 | 0.01902 | -0.065 | 91.8612
14 | 1.7694 | 0.02085 | -0.0616 | 84.8633
14.5 | 1.7931 | 0.02272 | -0.0588 | 78.9217
15 | 1.8137 | 0.02498 | -0.0562 | 72.6061
15.5 | 1.8297 | 0.02772 | -0.0536 | 66.0065
16 | 1.8418 | 0.03095 | -0.0511 | 59.5089
16.5 | 1.8534 | 0.03435 | -0.049 | 53.9563
17 | 1.8634 | 0.03799 | -0.0472 | 49.0497
17.5 | 1.8705 | 0.04212 | -0.0456 | 44.4088
18 | 1.8743 | 0.04676 | -0.0444 | 40.0834
18.5 | 1.8752 | 0.05197 | -0.0436 | 36.0824
19 | 1.872 | 0.05782 | -0.0431 | 32.3763
19.5 | 1.8644 | 0.06448 | -0.0431 | 28.9144
20 | 1.8523 | 0.07193 | -0.0437 | 25.7514

## 75. Re 5M Mach 0.10 (1)
BIGFOIL.COM POLAR EXPORT
GA 30A610
GA 30A610 |  |  |  | Cl Max: | 1.598 | at alpha= | 11.5 | deg
JavaFoil+Calcfoil stall+Eppler ext transition |  |  |  | L/D Max: | 118.014 | at alpha= | 5.5 | deg
Re: | 5000000 |  |  | Cd Min: | 0.00771 | at alpha= | 0 | deg
Mach: | 0.1 |  |  | Cl=0 at alpha= | -4.0603 | deg
|  |  |  | @ Cl=0.1, Cd= | 0.008292
|  |  |  | @ Cl=0.4, Cd= | 0.0077785
|  |  |  | @ Cl=0.6, Cd= | 0.007948
alpha (deg) | Cl | Cd | Cm | Cl/Cd
-17 | -0.329 | 0.12591 | -0.036 | -2.613
-16.5 | -0.342 | 0.12227 | -0.036 | -2.794
-16 | -0.354 | 0.11583 | -0.037 | -3.059
-15.5 | -0.366 | 0.10996 | -0.037 | -3.332
-15 | -0.378 | 0.10505 | -0.037 | -3.596
-14.5 | -0.388 | 0.09986 | -0.037 | -3.888
-14 | -0.398 | 0.09482 | -0.038 | -4.195
-13.5 | -0.406 | 0.09105 | -0.038 | -4.454
-13 | -0.412 | 0.08574 | -0.039 | -4.803
-12.5 | -0.416 | 0.08014 | -0.04 | -5.197
-12 | -0.418 | 0.07677 | -0.04 | -5.443
-11.5 | -0.417 | 0.07234 | -0.04 | -5.764
-11 | -0.415 | 0.06587 | -0.044 | -6.299
-10.5 | -0.408 | 0.06163 | -0.045 | -6.617
-10 | -0.396 | 0.05913 | -0.045 | -6.702
-9.5 | -0.382 | 0.05511 | -0.046 | -6.938
-9 | -0.369 | 0.04656 | -0.053 | -7.934
-8.5 | -0.343 | 0.04746 | -0.05 | -7.228
-8 | -0.382 | 0.01054 | -0.078 | -36.21
-7.5 | -0.345 | 0.00971 | -0.079 | -35.548
-7 | -0.305 | 0.00933 | -0.079 | -32.657
-6.5 | -0.26 | 0.00893 | -0.08 | -29.088
-6 | -0.212 | 0.00872 | -0.081 | -24.252
-5.5 | -0.16 | 0.00881 | -0.081 | -18.198
-5 | -0.106 | 0.00859 | -0.082 | -12.397
-4.5 | -0.051 | 0.00846 | -0.082 | -5.973
-4 | 0.007 | 0.00854 | -0.083 | 0.816
-3.5 | 0.066 | 0.00839 | -0.084 | 7.826
-3 | 0.125 | 0.00822 | -0.084 | 15.243
-2.5 | 0.185 | 0.00814 | -0.085 | 22.782
-2 | 0.246 | 0.00799 | -0.085 | 30.768
-1.5 | 0.306 | 0.00801 | -0.086 | 38.247
-1 | 0.367 | 0.00785 | -0.087 | 46.709
-0.5 | 0.427 | 0.00772 | -0.087 | 55.359
0 | 0.49 | 0.00771 | -0.088 | 63.585
0.5 | 0.551 | 0.00785 | -0.089 | 70.154
1 | 0.611 | 0.00797 | -0.089 | 76.615
1.5 | 0.671 | 0.00809 | -0.09 | 82.995
2 | 0.731 | 0.00828 | -0.091 | 88.321
2.5 | 0.791 | 0.0085 | -0.091 | 93.103
3 | 0.851 | 0.00881 | -0.092 | 96.615
3.5 | 0.911 | 0.00824 | -0.092 | 110.522
4 | 0.97 | 0.00859 | -0.093 | 112.907
4.5 | 1.029 | 0.00874 | -0.093 | 117.821
5 | 1.088 | 0.00922 | -0.094 | 118.008
5.5 | 1.146 | 0.00971 | -0.095 | 118.014
6 | 1.202 | 0.01062 | -0.095 | 113.193
6.5 | 1.257 | 0.01148 | -0.096 | 109.433
7 | 1.309 | 0.01175 | -0.097 | 111.424
7.5 | 1.359 | 0.01253 | -0.097 | 108.434
8 | 1.407 | 0.01313 | -0.098 | 107.124
8.5 | 1.451 | 0.01402 | -0.098 | 103.472
9 | 1.493 | 0.01505 | -0.099 | 99.16
9.5 | 1.53 | 0.01574 | -0.1 | 97.219
10 | 1.561 | 0.0165 | -0.1 | 94.6
10.5 | 1.581 | 0.01791 | -0.101 | 88.271
11 | 1.593 | 0.01874 | -0.102 | 85.019
11.5 | 1.598 | 0.019 | -0.102 | 84.128
12 | 1.595 | 0.02067 | -0.103 | 77.161
12.5 | 1.552 | 0.02228 | -0.101 | 69.658
13 | 1.526 | 0.02386 | -0.101 | 63.949
13.5 | 1.492 | 0.02574 | -0.101 | 57.981
14 | 1.451 | 0.02816 | -0.101 | 51.525
14.5 | 1.404 | 0.03105 | -0.1 | 45.22
15 | 1.352 | 0.03453 | -0.1 | 39.155
15.5 | 1.294 | 0.03949 | -0.099 | 32.777
16 | 1.238 | 0.04345 | -0.099 | 28.494
16.5 | 1.175 | 0.0503 | -0.098 | 23.357

## 76. Re 5M Mach 0.10 (2)
BIGFOIL.COM POLAR EXPORT
GA 30A610
GA 30A610 |  |  |  | Cl Max: | 1.8643 | at alpha= | 18 | deg
XFOIL ncrit=9 |  |  |  | L/D Max: | 173.834 | at alpha= | 3.5 | deg
Re: | 5000000 |  |  | Cd Min: | 0.07851 | at alpha= | 20 | deg
Mach: | 0.1 |  |  | Cl=0 at alpha= | -3.9793 | deg
|  |  |  | @ Cl=0.1, Cd= | 0.0059796
|  |  |  | @ Cl=0.4, Cd= | 0.0052978
|  |  |  | @ Cl=0.6, Cd= | 0.0048672
alpha (deg) | Cl | Cd | Cm | Cl/Cd
-13.5 | -0.991 | 0.02936 | -0.0913 | -33.7534
-13 | -0.9598 | 0.02287 | -0.0946 | -41.9676
-12.5 | -0.9238 | 0.01991 | -0.0934 | -46.3988
-12 | -0.8798 | 0.01794 | -0.0924 | -49.0412
-11.5 | -0.831 | 0.01653 | -0.0918 | -50.2722
-11 | -0.7802 | 0.01537 | -0.0913 | -50.7612
-10.5 | -0.7287 | 0.01418 | -0.0908 | -51.3893
-10 | -0.6804 | 0.01205 | -0.0902 | -56.4647
-9.5 | -0.6271 | 0.01096 | -0.0898 | -57.2172
-9 | -0.5719 | 0.0103 | -0.0895 | -55.5243
-8 | -0.46 | 0.00917 | -0.0892 | -50.1636
-7.5 | -0.4036 | 0.00865 | -0.0891 | -46.659
-7 | -0.3468 | 0.0082 | -0.089 | -42.2927
-6.5 | -0.2898 | 0.0078 | -0.089 | -37.1538
-6 | -0.2326 | 0.00746 | -0.089 | -31.1796
-5.5 | -0.1752 | 0.00712 | -0.0891 | -24.6067
-5 | -0.1179 | 0.00673 | -0.0891 | -17.5186
-4.5 | -0.0602 | 0.00651 | -0.0892 | -9.2473
-4 | -0.0024 | 0.0063 | -0.0894 | -0.38095
-3.5 | 0.0556 | 0.00611 | -0.0896 | 9.0998
-3 | 0.1135 | 0.00594 | -0.0898 | 19.1077
-2.5 | 0.1715 | 0.00581 | -0.09 | 29.5181
-2 | 0.2296 | 0.0057 | -0.0903 | 40.2807
-1.5 | 0.2875 | 0.00559 | -0.0905 | 51.4311
-1 | 0.3455 | 0.00543 | -0.0908 | 63.628
-0.5 | 0.4032 | 0.00529 | -0.0911 | 76.2193
0 | 0.4608 | 0.00514 | -0.0914 | 89.6498
0.5 | 0.5185 | 0.00501 | -0.0918 | 103.493
1 | 0.5757 | 0.00488 | -0.0921 | 117.9713
1.5 | 0.6327 | 0.00485 | -0.0923 | 130.4536
2 | 0.6887 | 0.00497 | -0.0924 | 138.5714
2.5 | 0.7385 | 0.00432 | -0.0915 | 170.9491
3.5 | 0.857 | 0.00493 | -0.0932 | 173.8337
4 | 0.9094 | 0.00537 | -0.0926 | 169.3482
4.5 | 0.9627 | 0.00576 | -0.0922 | 167.1354
5 | 1.0156 | 0.00622 | -0.0918 | 163.2797
5.5 | 1.0678 | 0.00674 | -0.0913 | 158.4273
6 | 1.1185 | 0.00738 | -0.0906 | 151.5583
6.5 | 1.1694 | 0.00798 | -0.0899 | 146.5414
7 | 1.2208 | 0.00851 | -0.0894 | 143.4548
7.5 | 1.2708 | 0.00913 | -0.0886 | 139.1895
8 | 1.3206 | 0.00972 | -0.0878 | 135.8642
8.5 | 1.3693 | 0.01036 | -0.0868 | 132.1718
9 | 1.4173 | 0.01102 | -0.0857 | 128.6116
9.5 | 1.464 | 0.01172 | -0.0845 | 124.9147
10 | 1.5095 | 0.01245 | -0.083 | 121.245
10.5 | 1.5545 | 0.01313 | -0.0815 | 118.393
11 | 1.5971 | 0.0139 | -0.0797 | 114.8993
11.5 | 1.6365 | 0.01475 | -0.0773 | 110.9492
12 | 1.6696 | 0.01561 | -0.0738 | 106.9571
12.5 | 1.6983 | 0.01675 | -0.07 | 101.391
13 | 1.7244 | 0.01816 | -0.0662 | 94.9559
13.5 | 1.7498 | 0.01976 | -0.0628 | 88.5526
14 | 1.7728 | 0.02168 | -0.0595 | 81.7712
14.5 | 1.7954 | 0.02377 | -0.0567 | 75.5322
15 | 1.8138 | 0.02633 | -0.054 | 68.8872
15.5 | 1.8279 | 0.02942 | -0.0514 | 62.1312
16 | 1.8393 | 0.03284 | -0.0489 | 56.0079
16.5 | 1.8507 | 0.03641 | -0.047 | 50.8294
17 | 1.8586 | 0.04045 | -0.0452 | 45.9481
17.5 | 1.8632 | 0.04504 | -0.0438 | 41.3677
18 | 1.8643 | 0.05023 | -0.0427 | 37.1153
18.5 | 1.8615 | 0.05608 | -0.0421 | 33.1937
19 | 1.8546 | 0.06266 | -0.042 | 29.5978
19.5 | 1.8428 | 0.07012 | -0.0424 | 26.2807
20 | 1.8258 | 0.07851 | -0.0434 | 23.2556

## 77. Re 5M Mach 0.25 (1)
BIGFOIL.COM POLAR EXPORT
GA 30A610
GA 30A610 |  |  |  | Cl Max: | 1.579 | at alpha= | 10.5 | deg
JavaFoil+Calcfoil stall+Eppler ext transition |  |  |  | L/D Max: | 117.934 | at alpha= | 5 | deg
Re: | 5000000 |  |  | Cd Min: | 0.00779 | at alpha= | -0.5 | deg
Mach: | 0.25 |  |  | Cl=0 at alpha= | -4.0593 | deg
|  |  |  | @ Cl=0.1, Cd= | 0.008378
|  |  |  | @ Cl=0.4, Cd= | 0.0078907
|  |  |  | @ Cl=0.6, Cd= | 0.0080013
alpha (deg) | Cl | Cd | Cm | Cl/Cd
-14.5 | -0.061 | 0.10309 | -0.039 | -0.588
-14 | -0.058 | 0.09728 | -0.039 | -0.594
-13.5 | -0.153 | 0.09498 | -0.038 | -1.614
-13 | -0.196 | 0.09007 | -0.038 | -2.181
-12.5 | -0.232 | 0.08467 | -0.039 | -2.736
-12 | -0.261 | 0.08025 | -0.039 | -3.255
-11.5 | -0.285 | 0.07706 | -0.038 | -3.704
-11 | -0.305 | 0.0715 | -0.04 | -4.269
-10.5 | -0.32 | 0.06568 | -0.042 | -4.869
-10 | -0.328 | 0.06206 | -0.043 | -5.281
-9.5 | -0.33 | 0.05807 | -0.044 | -5.682
-9 | -0.326 | 0.05402 | -0.046 | -6.033
-8.5 | -0.313 | 0.05277 | -0.044 | -5.939
-8 | -0.298 | 0.04729 | -0.049 | -6.306
-7.5 | -0.275 | 0.04389 | -0.05 | -6.275
-7 | -0.299 | 0.01002 | -0.081 | -29.823
-6.5 | -0.258 | 0.00938 | -0.082 | -27.523
-6 | -0.212 | 0.00877 | -0.083 | -24.181
-5.5 | -0.162 | 0.00901 | -0.083 | -17.971
-5 | -0.108 | 0.0088 | -0.084 | -12.288
-4.5 | -0.052 | 0.00855 | -0.085 | -6.028
-4 | 0.007 | 0.00842 | -0.085 | 0.846
-3.5 | 0.067 | 0.00847 | -0.086 | 7.946
-3 | 0.128 | 0.0083 | -0.087 | 15.474
-2.5 | 0.19 | 0.0081 | -0.087 | 23.494
-2 | 0.252 | 0.00805 | -0.088 | 31.381
-1.5 | 0.315 | 0.00807 | -0.088 | 38.986
-1 | 0.377 | 0.00795 | -0.089 | 47.399
-0.5 | 0.439 | 0.00779 | -0.09 | 56.397
0 | 0.504 | 0.0078 | -0.09 | 64.572
0.5 | 0.566 | 0.00793 | -0.091 | 71.301
1 | 0.628 | 0.00806 | -0.092 | 77.858
1.5 | 0.69 | 0.00823 | -0.092 | 83.82
2 | 0.751 | 0.0084 | -0.093 | 89.398
2.5 | 0.813 | 0.00864 | -0.094 | 94.103
3 | 0.875 | 0.00897 | -0.094 | 97.491
3.5 | 0.936 | 0.00843 | -0.095 | 110.986
4 | 0.997 | 0.00885 | -0.095 | 112.647
4.5 | 1.057 | 0.00901 | -0.096 | 117.299
5 | 1.117 | 0.00947 | -0.097 | 117.934
5.5 | 1.176 | 0.01001 | -0.097 | 117.516
6 | 1.233 | 0.01094 | -0.098 | 112.722
6.5 | 1.289 | 0.01197 | -0.099 | 107.661
7 | 1.341 | 0.01227 | -0.099 | 109.311
7.5 | 1.391 | 0.01308 | -0.1 | 106.299
8 | 1.437 | 0.01382 | -0.101 | 103.994
8.5 | 1.479 | 0.01508 | -0.101 | 98.09
9 | 1.517 | 0.01585 | -0.102 | 95.715
9.5 | 1.549 | 0.0167 | -0.102 | 92.772
10 | 1.572 | 0.01822 | -0.103 | 86.288
10.5 | 1.579 | 0.01928 | -0.104 | 81.868
11 | 1.574 | 0.01948 | -0.104 | 80.792
11.5 | 1.556 | 0.02142 | -0.105 | 72.667
12 | 1.488 | 0.02349 | -0.103 | 63.353
12.5 | 1.435 | 0.02574 | -0.103 | 55.775
13 | 1.367 | 0.02884 | -0.102 | 47.405
13.5 | 1.287 | 0.03268 | -0.101 | 39.376
14 | 1.197 | 0.03721 | -0.101 | 32.176
14.5 | 1.094 | 0.04415 | -0.099 | 24.781
15 | 0.977 | 0.05617 | -0.096 | 17.396
15.5 | 0.822 | 0.09427 | -0.082 | 8.723

## 78. Re 5M Mach 0.25 (2)
BIGFOIL.COM POLAR EXPORT
GA 30A610
GA 30A610 |  |  |  | Cl Max: | 1.8148 | at alpha= | 16 | deg
XFOIL ncrit=9 |  |  |  | L/D Max: | 178.261 | at alpha= | 3 | deg
Re: | 5000000 |  |  | Cd Min: | 0.23861 | at alpha= | -19.5 | deg
Mach: | 0.25 |  |  | Cl=0 at alpha= | -3.9643 | deg
|  |  |  | @ Cl=0.1, Cd= | 0.0060511
|  |  |  | @ Cl=0.4, Cd= | 0.005364
|  |  |  | @ Cl=0.6, Cd= | 0.0049182
alpha (deg) | Cl | Cd | Cm | Cl/Cd
-19.5 | -0.6313 | 0.23861 | 0.0353 | -2.6457
-19 | -0.612 | 0.23285 | 0.0312 | -2.6283
-18.5 | -0.5931 | 0.2268 | 0.0272 | -2.6151
-18 | -0.5742 | 0.21961 | 0.0232 | -2.6146
-17.5 | -0.5562 | 0.21253 | 0.0193 | -2.617
-17 | -0.5386 | 0.20547 | 0.0154 | -2.6213
-16.5 | -0.5215 | 0.19833 | 0.0117 | -2.6295
-16 | -0.5052 | 0.19109 | 0.0081 | -2.6438
-15.5 | -0.4933 | 0.1825 | 0.0043 | -2.703
-15 | -0.4753 | 0.17666 | 0.0011 | -2.6905
-14.5 | -0.4578 | 0.17068 | -0.0021 | -2.6822
-14 | -0.4414 | 0.16374 | -0.0052 | -2.6957
-13.5 | -0.4271 | 0.15648 | -0.0084 | -2.7294
-13 | -0.4136 | 0.1493 | -0.0114 | -2.7703
-12.5 | -0.4009 | 0.14205 | -0.0144 | -2.8222
-12 | -0.3923 | 0.13488 | -0.0169 | -2.9085
-11.5 | -0.3861 | 0.12686 | -0.0195 | -3.0435
-11 | -0.3823 | 0.11762 | -0.0229 | -3.2503
-9 | -0.5792 | 0.01801 | -0.0975 | -32.1599
-8.5 | -0.5408 | 0.01207 | -0.0965 | -44.8053
-8 | -0.483 | 0.01087 | -0.0957 | -44.4342
-7.5 | -0.4241 | 0.00993 | -0.0949 | -42.709
-7 | -0.3647 | 0.00914 | -0.0943 | -39.9015
-6.5 | -0.305 | 0.00846 | -0.0938 | -36.052
-6 | -0.2451 | 0.00792 | -0.0934 | -30.947
-5.5 | -0.1849 | 0.00749 | -0.0931 | -24.6862
-5 | -0.125 | 0.00697 | -0.0928 | -17.934
-4.5 | -0.0647 | 0.00665 | -0.0927 | -9.7293
-4 | -0.0043 | 0.00644 | -0.0927 | -0.6677
-3.5 | 0.056 | 0.00619 | -0.0927 | 9.0468
-3 | 0.1162 | 0.006 | -0.0928 | 19.3667
-2.5 | 0.1764 | 0.00586 | -0.0929 | 30.1024
-2 | 0.2367 | 0.00573 | -0.0931 | 41.3089
-1.5 | 0.2967 | 0.00563 | -0.0933 | 52.6998
-1 | 0.3567 | 0.00548 | -0.0935 | 65.0912
-0.5 | 0.4164 | 0.00532 | -0.0938 | 78.2707
0 | 0.476 | 0.0052 | -0.0941 | 91.5385
0.5 | 0.5355 | 0.00505 | -0.0944 | 106.0396
1 | 0.5947 | 0.00492 | -0.0947 | 120.874
1.5 | 0.6536 | 0.0049 | -0.0949 | 133.3878
2 | 0.7114 | 0.00505 | -0.095 | 140.8713
2.5 | 0.7669 | 0.00491 | -0.0948 | 156.1914
3 | 0.82 | 0.0046 | -0.0937 | 178.2609
3.5 | 0.8856 | 0.00502 | -0.0955 | 176.4143
4 | 0.9394 | 0.0055 | -0.0948 | 170.8
4.5 | 0.9944 | 0.00593 | -0.0942 | 167.6897
5 | 1.0491 | 0.00641 | -0.0936 | 163.6661
5.5 | 1.1032 | 0.00695 | -0.0928 | 158.7338
6 | 1.1551 | 0.00767 | -0.0917 | 150.5997
6.5 | 1.2079 | 0.00829 | -0.0908 | 145.7057
7 | 1.2605 | 0.0089 | -0.0897 | 141.6292
7.5 | 1.3118 | 0.00959 | -0.0884 | 136.7883
8 | 1.3639 | 0.01018 | -0.0872 | 133.9784
8.5 | 1.4128 | 0.01097 | -0.0855 | 128.7876
9 | 1.4619 | 0.0117 | -0.0837 | 124.9487
9.5 | 1.5091 | 0.01249 | -0.0816 | 120.8247
10 | 1.5545 | 0.01332 | -0.0793 | 116.7042
10.5 | 1.5965 | 0.01421 | -0.0763 | 112.3505
11 | 1.6305 | 0.01519 | -0.0719 | 107.3404
11.5 | 1.6631 | 0.01637 | -0.0678 | 101.5944
12 | 1.6917 | 0.01791 | -0.0635 | 94.4556
12.5 | 1.7183 | 0.01977 | -0.0596 | 86.9145
13 | 1.7416 | 0.02206 | -0.0558 | 78.9483
13.5 | 1.7653 | 0.02452 | -0.0526 | 71.9943
14 | 1.7839 | 0.02754 | -0.0494 | 64.7749
14.5 | 1.797 | 0.03117 | -0.0464 | 57.6516
15 | 1.8048 | 0.03542 | -0.0436 | 50.9543
15.5 | 1.8119 | 0.0399 | -0.0413 | 45.411
16 | 1.8148 | 0.04509 | -0.0394 | 40.2484
16.5 | 1.8125 | 0.05106 | -0.0381 | 35.4975
17 | 1.8052 | 0.05788 | -0.0373 | 31.1887
17.5 | 1.7928 | 0.0656 | -0.0372 | 27.3293
18 | 1.7739 | 0.07447 | -0.038 | 23.8203
18.5 | 1.7497 | 0.08442 | -0.0398 | 20.7261
19 | 1.7199 | 0.09548 | -0.0426 | 18.0132
19.5 | 1.6845 | 0.10783 | -0.0467 | 15.6218
20 | 1.6451 | 0.1211 | -0.0519 | 13.5846

## 79. Re 5M Mach 0.50 (1)
BIGFOIL.COM POLAR EXPORT
GA 30A610
GA 30A610 |  |  |  | Cl Max: | 1.514 | at alpha= | 8 | deg
JavaFoil+Calcfoil stall+Eppler ext transition |  |  |  | L/D Max: | 114.176 | at alpha= | 5 | deg
Re: | 5000000 |  |  | Cd Min: | 0.00808 | at alpha= | -0.5 | deg
Mach: | 0.5 |  |  | Cl=0 at alpha= | -4.0656 | deg
|  |  |  | @ Cl=0.1, Cd= | 0.0086239
|  |  |  | @ Cl=0.4, Cd= | 0.008276
|  |  |  | @ Cl=0.6, Cd= | 0.0082904
alpha (deg) | Cl | Cd | Cm | Cl/Cd
-20 | -0.871 | 0.15967 | -0.045 | -5.454
-19.5 | -0.845 | 0.15613 | -0.045 | -5.409
-19 | -0.818 | 0.1506 | -0.045 | -5.432
-18.5 | -0.792 | 0.15992 | -0.046 | -4.955
-18 | -0.766 | 0.1471 | -0.046 | -5.209
-17.5 | -0.74 | 0.13926 | -0.046 | -5.311
-17 | -0.712 | 0.13505 | -0.046 | -5.274
-16.5 | -0.685 | 0.1295 | -0.046 | -5.288
-16 | -0.657 | 0.12432 | -0.045 | -5.284
-15.5 | -0.629 | 0.11924 | -0.044 | -5.277
-15 | -0.602 | 0.11807 | -0.044 | -5.1
-14.5 | -0.575 | 0.11386 | -0.044 | -5.05
-14 | -0.548 | 0.11069 | -0.044 | -4.95
-13.5 | -0.521 | 0.10384 | -0.045 | -5.016
-13 | -0.494 | 0.09836 | -0.045 | -5.019
-12.5 | -0.466 | 0.09351 | -0.045 | -4.987
-12 | -0.439 | 0.09126 | -0.045 | -4.814
-11.5 | -0.411 | 0.08821 | -0.043 | -4.66
-11 | -0.384 | 0.0795 | -0.044 | -4.828
-10.5 | -0.357 | 0.07309 | -0.045 | -4.879
-10 | -0.329 | 0.06679 | -0.046 | -4.933
-9.5 | -0.302 | 0.06225 | -0.047 | -4.853
-9 | -0.275 | 0.0581 | -0.047 | -4.728
-8.5 | -0.247 | 0.054 | -0.048 | -4.579
-8 | -0.218 | 0.05744 | -0.043 | -3.801
-7.5 | -0.192 | 0.04996 | -0.048 | -3.834
-7 | -0.165 | 0.04478 | -0.054 | -3.684
-6.5 | -0.136 | 0.04517 | -0.047 | -3.007
-6 | -0.108 | 0.04351 | -0.047 | -2.484
-5.5 | -0.081 | 0.0392 | -0.054 | -2.061
-5 | -0.08 | 0.03575 | -0.058 | -2.251
-4.5 | -0.053 | 0.00936 | -0.095 | -5.625
-4 | 0.008 | 0.00901 | -0.095 | 0.844
-3.5 | 0.073 | 0.00862 | -0.096 | 8.524
-3 | 0.142 | 0.00863 | -0.097 | 16.43
-2.5 | 0.211 | 0.0085 | -0.097 | 24.877
-2 | 0.281 | 0.00828 | -0.098 | 33.978
-1.5 | 0.351 | 0.00829 | -0.099 | 42.394
-1 | 0.421 | 0.00827 | -0.1 | 50.909
-0.5 | 0.491 | 0.00808 | -0.1 | 60.762
0 | 0.563 | 0.00821 | -0.101 | 68.595
0.5 | 0.632 | 0.00836 | -0.102 | 75.627
1 | 0.701 | 0.0085 | -0.103 | 82.484
1.5 | 0.77 | 0.0087 | -0.103 | 88.512
2 | 0.839 | 0.00903 | -0.104 | 92.923
2.5 | 0.908 | 0.0094 | -0.105 | 96.596
3 | 0.976 | 0.00983 | -0.105 | 99.3
3.5 | 1.044 | 0.00939 | -0.106 | 111.276
4 | 1.112 | 0.00995 | -0.107 | 111.731
4.5 | 1.178 | 0.01058 | -0.107 | 111.419
5 | 1.244 | 0.01089 | -0.108 | 114.176
5.5 | 1.307 | 0.01212 | -0.109 | 107.867
6 | 1.367 | 0.01297 | -0.11 | 105.33
6.5 | 1.421 | 0.01473 | -0.11 | 96.484
7 | 1.467 | 0.0158 | -0.111 | 92.846
7.5 | 1.5 | 0.01708 | -0.112 | 87.811
8 | 1.514 | 0.01849 | -0.112 | 81.89
8.5 | 1.496 | 0.02015 | -0.113 | 74.267
9 | 1.367 | 0.02367 | -0.111 | 57.729
9.5 | 0.9 | 0.02798 | -0.11 | 32.177
10 | 0.925 | 0.03059 | -0.109 | 30.235
10.5 | 0.954 | 0.0322 | -0.109 | 29.637
11 | 0.836 | 0.08348 | -0.055 | 10.016
11.5 | 0.872 | 0.08736 | -0.068 | 9.98
12 | 0.928 | 0.08111 | -0.085 | 11.441
12.5 | 0.929 | 0.10429 | -0.07 | 8.904
13 | 0.953 | 0.10334 | -0.068 | 9.221

## 80. Re 5M Mach 0.50 (2)
BIGFOIL.COM POLAR EXPORT
GA 30A610
GA 30A610 |  |  |  | Cl Max: | 1.7036 | at alpha= | 11 | deg
XFOIL ncrit=9 |  |  |  | L/D Max: | 184.635 | at alpha= | 3 | deg
Re: | 5000000 |  |  | Cd Min: | 0.26651 | at alpha= | -20 | deg
Mach: | 0.5 |  |  | Cl=0 at alpha= | -3.8877 | deg
|  |  |  | @ Cl=0.1, Cd= | 0.0065206
|  |  |  | @ Cl=0.4, Cd= | 0.0056923
|  |  |  | @ Cl=0.6, Cd= | 0.0052662
alpha (deg) | Cl | Cd | Cm | Cl/Cd
-20 | -0.6921 | 0.26651 | 0.0453 | -2.5969
-19.5 | -0.6701 | 0.25787 | 0.0401 | -2.5986
-19 | -0.647 | 0.25055 | 0.0351 | -2.5823
-18.5 | -0.6237 | 0.2431 | 0.0302 | -2.5656
-18 | -0.6004 | 0.23566 | 0.0254 | -2.5477
-17.5 | -0.5773 | 0.22697 | 0.0206 | -2.5435
-17 | -0.555 | 0.21893 | 0.016 | -2.5351
-16.5 | -0.5331 | 0.21102 | 0.0115 | -2.5263
-16 | -0.5114 | 0.20309 | 0.0071 | -2.5181
-15.5 | -0.4901 | 0.19514 | 0.0029 | -2.5115
-14.5 | -0.4503 | 0.17986 | -0.0051 | -2.5036
-14 | -0.4288 | 0.17308 | -0.0088 | -2.4775
-13.5 | -0.4088 | 0.16506 | -0.0126 | -2.4767
-13 | -0.3916 | 0.15773 | -0.0157 | -2.4827
-12.5 | -0.3761 | 0.15071 | -0.0182 | -2.4955
-12 | -0.2177 | 0.12399 | -0.0397 | -1.7558
-11.5 | -0.3444 | 0.1362 | -0.0245 | -2.5286
-11 | -0.3295 | 0.12872 | -0.0277 | -2.5598
-10.5 | -0.316 | 0.12102 | -0.0309 | -2.6111
-10 | -0.3044 | 0.11288 | -0.0343 | -2.6967
-9.5 | -0.2913 | 0.10557 | -0.0376 | -2.7593
-9 | -0.2744 | 0.09929 | -0.0407 | -2.7636
-8.5 | -0.2608 | 0.09229 | -0.0441 | -2.8259
-8 | -0.2506 | 0.08466 | -0.048 | -2.9601
-7.5 | -0.2426 | 0.07672 | -0.0526 | -3.1621
-7 | -0.2325 | 0.06925 | -0.0578 | -3.3574
-6.5 | -0.2227 | 0.06017 | -0.0679 | -3.7012
-6 | -0.1946 | 0.04915 | -0.0833 | -3.9593
-5.5 | -0.1571 | 0.03429 | -0.1017 | -4.5815
-5 | -0.1339 | 0.01612 | -0.1114 | -8.3065
-4.5 | -0.0854 | 0.00897 | -0.1102 | -9.5206
-4 | -0.0161 | 0.00742 | -0.1085 | -2.1698
-3.5 | 0.0556 | 0.00677 | -0.1073 | 8.2127
-3 | 0.1268 | 0.00637 | -0.1065 | 19.9058
-2.5 | 0.1977 | 0.00611 | -0.106 | 32.3568
-2 | 0.2678 | 0.00593 | -0.1057 | 45.1602
-1.5 | 0.3376 | 0.0058 | -0.1056 | 58.2069
-1 | 0.4071 | 0.00568 | -0.1057 | 71.6725
-0.5 | 0.4757 | 0.00552 | -0.1057 | 86.1775
0 | 0.5445 | 0.00538 | -0.1059 | 101.2082
0.5 | 0.6128 | 0.00524 | -0.1061 | 116.9466
1 | 0.6807 | 0.00515 | -0.1062 | 132.1748
1.5 | 0.7477 | 0.00519 | -0.1062 | 144.0655
2 | 0.8137 | 0.00537 | -0.1059 | 151.527
2.5 | 0.8784 | 0.00566 | -0.1054 | 155.1943
3 | 0.9361 | 0.00507 | -0.1033 | 184.6351
3.5 | 1.0122 | 0.00555 | -0.1049 | 182.3784
4 | 1.0731 | 0.00615 | -0.1031 | 174.4878
4.5 | 1.1353 | 0.00673 | -0.1014 | 168.6924
5 | 1.1975 | 0.00734 | -0.0995 | 163.1471
6 | 1.3144 | 0.00901 | -0.094 | 145.8824
6.5 | 1.3709 | 0.00992 | -0.0905 | 138.1956
7 | 1.4255 | 0.01087 | -0.0866 | 131.1408
7.5 | 1.4782 | 0.01178 | -0.082 | 125.4839
8 | 1.5195 | 0.01299 | -0.0756 | 116.9746
8.5 | 1.5615 | 0.01446 | -0.0698 | 107.9876
9 | 1.602 | 0.0163 | -0.0642 | 98.2822
9.5 | 1.6421 | 0.01851 | -0.0591 | 88.7142
10 | 1.6765 | 0.02137 | -0.054 | 78.4511
10.5 | 1.7012 | 0.02518 | -0.0485 | 67.5616
11 | 1.7036 | 0.03076 | -0.0427 | 55.3836
11.5 | 1.6841 | 0.03817 | -0.0376 | 44.121
12 | 1.6526 | 0.04707 | -0.0342 | 35.1094
12.5 | 1.6139 | 0.05729 | -0.0327 | 28.1707
13 | 1.5716 | 0.06863 | -0.0332 | 22.8996
13.5 | 1.5279 | 0.08095 | -0.0355 | 18.8746
14 | 1.4849 | 0.09397 | -0.0395 | 15.8019
14.5 | 1.4451 | 0.10728 | -0.0445 | 13.4704
15 | 1.4084 | 0.1208 | -0.0506 | 11.6589
15.5 | 1.3765 | 0.13443 | -0.0575 | 10.2395
16 | 1.3484 | 0.14806 | -0.065 | 9.1071

## 81. Re 6M Mach 0.00 (1)
BIGFOIL.COM POLAR EXPORT
GA 30A610
GA 30A610 |  |  |  | Cl Max: | 1.602 | at alpha= | 11.5 | deg
JavaFoil+Calcfoil stall+Eppler ext transition |  |  |  | L/D Max: | 118.814 | at alpha= | 5 | deg
Re: | 6000000 |  |  | Cd Min: | 0.00769 | at alpha= | -0.5 | deg
Mach: | 0 |  |  | Cl=0 at alpha= | -4.0614 | deg
|  |  |  | @ Cl=0.1, Cd= | 0.0081067
|  |  |  | @ Cl=0.4, Cd= | 0.0077233
|  |  |  | @ Cl=0.6, Cd= | 0.0079313
alpha (deg) | Cl | Cd | Cm | Cl/Cd
-17.5 | -0.361 | 0.13008 | -0.037 | -2.775
-17 | -0.372 | 0.12413 | -0.037 | -2.996
-16.5 | -0.382 | 0.11944 | -0.037 | -3.201
-16 | -0.393 | 0.11328 | -0.037 | -3.469
-15.5 | -0.403 | 0.10742 | -0.038 | -3.748
-15 | -0.412 | 0.10287 | -0.038 | -4.001
-14.5 | -0.42 | 0.09744 | -0.039 | -4.307
-14 | -0.426 | 0.09218 | -0.039 | -4.626
-13.5 | -0.431 | 0.08847 | -0.039 | -4.877
-13 | -0.435 | 0.08391 | -0.039 | -5.184
-12.5 | -0.437 | 0.07828 | -0.041 | -5.584
-12 | -0.436 | 0.07476 | -0.041 | -5.827
-11.5 | -0.432 | 0.07092 | -0.041 | -6.095
-11 | -0.429 | 0.06332 | -0.046 | -6.771
-10.5 | -0.42 | 0.0593 | -0.047 | -7.076
-10 | -0.409 | 0.054 | -0.049 | -7.568
-9.5 | -0.396 | 0.04736 | -0.053 | -8.358
-9 | -0.386 | 0.03572 | -0.06 | -10.81
-8.5 | -0.366 | 0.02996 | -0.063 | -12.228
-8 | -0.384 | 0.00988 | -0.078 | -38.889
-7.5 | -0.347 | 0.00932 | -0.078 | -37.185
-7 | -0.305 | 0.00941 | -0.079 | -32.423
-6.5 | -0.26 | 0.00901 | -0.08 | -28.824
-6 | -0.211 | 0.00888 | -0.08 | -23.79
-5.5 | -0.16 | 0.00857 | -0.081 | -18.661
-5 | -0.106 | 0.00849 | -0.081 | -12.494
-4.5 | -0.05 | 0.00835 | -0.082 | -6.033
-4 | 0.007 | 0.00831 | -0.083 | 0.835
-3.5 | 0.065 | 0.00813 | -0.083 | 8.05
-3 | 0.125 | 0.00809 | -0.084 | 15.415
-2.5 | 0.185 | 0.00792 | -0.084 | 23.299
-2 | 0.245 | 0.00792 | -0.085 | 30.888
-1.5 | 0.305 | 0.00789 | -0.086 | 38.63
-1 | 0.365 | 0.00777 | -0.086 | 46.985
-0.5 | 0.425 | 0.00769 | -0.087 | 55.29
0 | 0.488 | 0.0078 | -0.088 | 62.539
0.5 | 0.548 | 0.00781 | -0.088 | 70.147
1 | 0.608 | 0.00795 | -0.089 | 76.492
1.5 | 0.668 | 0.00815 | -0.089 | 81.901
2 | 0.728 | 0.00833 | -0.09 | 87.323
2.5 | 0.787 | 0.00857 | -0.091 | 91.836
3 | 0.847 | 0.00882 | -0.091 | 96.077
3.5 | 0.906 | 0.00912 | -0.092 | 99.4
4 | 0.966 | 0.00853 | -0.092 | 113.236
4.5 | 1.024 | 0.00864 | -0.093 | 118.576
5 | 1.083 | 0.00911 | -0.094 | 118.814
5.5 | 1.14 | 0.0096 | -0.094 | 118.798
6 | 1.196 | 0.01035 | -0.095 | 115.559
6.5 | 1.251 | 0.01126 | -0.096 | 111.105
7 | 1.303 | 0.01151 | -0.096 | 113.267
7.5 | 1.353 | 0.01218 | -0.097 | 111.133
8 | 1.401 | 0.01318 | -0.097 | 106.274
8.5 | 1.446 | 0.01357 | -0.098 | 106.506
9 | 1.488 | 0.01447 | -0.099 | 102.791
9.5 | 1.526 | 0.01515 | -0.099 | 100.726
10 | 1.558 | 0.01584 | -0.1 | 98.368
10.5 | 1.58 | 0.01716 | -0.1 | 92.048
11 | 1.594 | 0.01792 | -0.101 | 88.959
11.5 | 1.602 | 0.01816 | -0.102 | 88.188
12 | 1.602 | 0.01969 | -0.102 | 81.361
12.5 | 1.595 | 0.02065 | -0.103 | 77.25
13 | 1.548 | 0.02245 | -0.101 | 68.943
13.5 | 1.52 | 0.02401 | -0.101 | 63.322
14 | 1.485 | 0.02605 | -0.101 | 57.005
14.5 | 1.444 | 0.02846 | -0.101 | 50.755
15 | 1.397 | 0.03171 | -0.1 | 44.076
15.5 | 1.347 | 0.0357 | -0.1 | 37.718
16 | 1.295 | 0.03972 | -0.099 | 32.607
16.5 | 1.243 | 0.04366 | -0.099 | 28.471

## 82. Re 6M Mach 0.00 (2)
BIGFOIL.COM POLAR EXPORT
GA 30A610
GA 30A610 |  |  |  | Cl Max: | 1.9018 | at alpha= | 18.5 | deg
XFOIL ncrit=9 |  |  |  | L/D Max: | 176.427 | at alpha= | 3 | deg
Re: | 6000000 |  |  | Cd Min: | 0.06856 | at alpha= | 20 | deg
Mach: | 0 |  |  | Cl=0 at alpha= | -3.9809 | deg
|  |  |  | @ Cl=0.1, Cd= | 0.0057881
|  |  |  | @ Cl=0.4, Cd= | 0.0051529
|  |  |  | @ Cl=0.6, Cd= | 0.00482
alpha (deg) | Cl | Cd | Cm | Cl/Cd
-16 | -1.2116 | 0.03291 | -0.0898 | -36.8156
-15.5 | -1.1995 | 0.02661 | -0.0916 | -45.077
-15 | -1.1687 | 0.02329 | -0.0912 | -50.1803
-14.5 | -1.1293 | 0.02082 | -0.0909 | -54.2411
-14 | -1.0781 | 0.01874 | -0.0923 | -57.5293
-13.5 | -1.0307 | 0.01713 | -0.092 | -60.1693
-13 | -0.9858 | 0.01589 | -0.0908 | -62.039
-12.5 | -0.9372 | 0.01497 | -0.09 | -62.6052
-12 | -0.8865 | 0.01418 | -0.0895 | -62.5176
-11.5 | -0.8346 | 0.01344 | -0.0891 | -62.0982
-11 | -0.7818 | 0.01278 | -0.0889 | -61.1737
-10.5 | -0.7287 | 0.0121 | -0.0886 | -60.2231
-9.5 | -0.6235 | 0.01003 | -0.0881 | -62.1635
-9 | -0.5687 | 0.00941 | -0.088 | -60.4357
-8.5 | -0.5132 | 0.00889 | -0.0879 | -57.7278
-8 | -0.4574 | 0.00845 | -0.0879 | -54.1302
-7.5 | -0.4012 | 0.00804 | -0.0879 | -49.9005
-7 | -0.3448 | 0.00767 | -0.0879 | -44.9544
-6.5 | -0.2881 | 0.00732 | -0.088 | -39.3579
-6 | -0.2312 | 0.00704 | -0.0881 | -32.8409
-5 | -0.1171 | 0.00648 | -0.0884 | -18.071
-4.5 | -0.0598 | 0.00627 | -0.0886 | -9.5375
-4 | -0.0022 | 0.00609 | -0.0888 | -0.36125
-3.5 | 0.0553 | 0.00592 | -0.089 | 9.3412
-3 | 0.1129 | 0.00575 | -0.0893 | 19.6348
-2.5 | 0.1706 | 0.00563 | -0.0895 | 30.302
-2 | 0.2283 | 0.00553 | -0.0898 | 41.2839
-1.5 | 0.2861 | 0.00542 | -0.0901 | 52.786
-1 | 0.3436 | 0.0053 | -0.0904 | 64.8302
-0.5 | 0.4011 | 0.00515 | -0.0907 | 77.8835
0 | 0.4585 | 0.00502 | -0.091 | 91.3347
0.5 | 0.5158 | 0.00491 | -0.0913 | 105.0509
1 | 0.5727 | 0.00482 | -0.0916 | 118.8174
1.5 | 0.629 | 0.00482 | -0.0919 | 130.4979
2 | 0.6841 | 0.00502 | -0.0919 | 136.2749
2.5 | 0.7394 | 0.00516 | -0.092 | 143.2946
3 | 0.7851 | 0.00445 | -0.0901 | 176.427
4 | 0.9037 | 0.00532 | -0.0922 | 169.8684
4.5 | 0.9571 | 0.00567 | -0.0919 | 168.8007
5 | 1.0097 | 0.00612 | -0.0916 | 164.9837
5.5 | 1.0618 | 0.00661 | -0.0912 | 160.6354
6 | 1.1126 | 0.00722 | -0.0906 | 154.0997
6.5 | 1.164 | 0.00775 | -0.0901 | 150.1935
7 | 1.215 | 0.00828 | -0.0895 | 146.7391
7.5 | 1.2651 | 0.00886 | -0.0889 | 142.7878
8 | 1.3155 | 0.00938 | -0.0883 | 140.2452
8.5 | 1.3642 | 0.01 | -0.0875 | 136.42
9 | 1.4123 | 0.01063 | -0.0866 | 132.8598
9.5 | 1.4596 | 0.01127 | -0.0856 | 129.512
10 | 1.5059 | 0.01192 | -0.0844 | 126.3339
10.5 | 1.5514 | 0.01258 | -0.0832 | 123.3227
11 | 1.5958 | 0.01323 | -0.0818 | 120.6198
11.5 | 1.6368 | 0.01403 | -0.0799 | 116.6643
12 | 1.6757 | 0.01482 | -0.0777 | 113.0702
12.5 | 1.7058 | 0.01575 | -0.0739 | 108.3048
13 | 1.733 | 0.01693 | -0.07 | 102.3627
13.5 | 1.7585 | 0.01833 | -0.0664 | 95.9356
14 | 1.7842 | 0.01985 | -0.0633 | 89.8841
14.5 | 1.808 | 0.02164 | -0.0603 | 83.549
15 | 1.8274 | 0.02389 | -0.0573 | 76.4923
15.5 | 1.8443 | 0.02649 | -0.0546 | 69.6225
16 | 1.8624 | 0.02914 | -0.0524 | 63.9121
16.5 | 1.877 | 0.03217 | -0.0503 | 58.3463
17 | 1.8885 | 0.03561 | -0.0483 | 53.0329
17.5 | 1.8962 | 0.03951 | -0.0466 | 47.9929
18 | 1.901 | 0.04393 | -0.0451 | 43.2734
18.5 | 1.9018 | 0.04897 | -0.044 | 38.836
19 | 1.8991 | 0.05466 | -0.0434 | 34.7439
19.5 | 1.8915 | 0.06112 | -0.0431 | 30.9473
20 | 1.8786 | 0.06856 | -0.0434 | 27.4008

## 83. Re 6M Mach 0.10 (1)
BIGFOIL.COM POLAR EXPORT
GA 30A610
GA 30A610 |  |  |  | Cl Max: | 1.598 | at alpha= | 11.5 | deg
JavaFoil+Calcfoil stall+Eppler ext transition |  |  |  | L/D Max: | 119.235 | at alpha= | 5 | deg
Re: | 6000000 |  |  | Cd Min: | 0.00774 | at alpha= | -0.5 | deg
Mach: | 0.1 |  |  | Cl=0 at alpha= | -4.0603 | deg
|  |  |  | @ Cl=0.1, Cd= | 0.008092
|  |  |  | @ Cl=0.4, Cd= | 0.007758
|  |  |  | @ Cl=0.6, Cd= | 0.0079353
alpha (deg) | Cl | Cd | Cm | Cl/Cd
-17 | -0.329 | 0.1256 | -0.037 | -2.621
-16.5 | -0.342 | 0.12035 | -0.037 | -2.84
-16 | -0.355 | 0.11417 | -0.037 | -3.106
-15.5 | -0.367 | 0.10886 | -0.038 | -3.368
-15 | -0.378 | 0.10385 | -0.038 | -3.641
-14.5 | -0.389 | 0.09895 | -0.038 | -3.927
-14 | -0.398 | 0.09333 | -0.039 | -4.266
-13.5 | -0.406 | 0.08946 | -0.039 | -4.537
-13 | -0.412 | 0.08437 | -0.039 | -4.886
-12.5 | -0.417 | 0.07946 | -0.04 | -5.246
-12 | -0.418 | 0.07553 | -0.04 | -5.539
-11.5 | -0.417 | 0.07151 | -0.041 | -5.837
-11 | -0.416 | 0.06458 | -0.045 | -6.438
-10.5 | -0.409 | 0.06051 | -0.046 | -6.758
-10 | -0.399 | 0.05584 | -0.048 | -7.151
-9.5 | -0.387 | 0.04996 | -0.051 | -7.753
-9 | -0.375 | 0.0415 | -0.056 | -9.033
-8.5 | -0.347 | 0.04368 | -0.053 | -7.94
-8 | -0.382 | 0.01001 | -0.078 | -38.174
-7.5 | -0.345 | 0.00938 | -0.079 | -36.819
-7 | -0.305 | 0.00944 | -0.079 | -32.254
-6.5 | -0.26 | 0.00905 | -0.08 | -28.697
-6 | -0.212 | 0.00894 | -0.081 | -23.65
-5.5 | -0.16 | 0.00863 | -0.081 | -18.568
-5 | -0.106 | 0.00842 | -0.082 | -12.643
-4.5 | -0.051 | 0.0083 | -0.082 | -6.091
-4 | 0.007 | 0.00837 | -0.083 | 0.833
-3.5 | 0.066 | 0.00819 | -0.084 | 8.02
-3 | 0.125 | 0.00802 | -0.084 | 15.627
-2.5 | 0.185 | 0.00797 | -0.085 | 23.262
-2 | 0.246 | 0.00788 | -0.086 | 31.193
-1.5 | 0.306 | 0.00794 | -0.086 | 38.579
-1 | 0.367 | 0.00778 | -0.087 | 47.133
-0.5 | 0.427 | 0.00774 | -0.087 | 55.235
0 | 0.49 | 0.00781 | -0.088 | 62.757
0.5 | 0.551 | 0.00787 | -0.089 | 69.999
1 | 0.611 | 0.00795 | -0.089 | 76.826
1.5 | 0.671 | 0.00816 | -0.09 | 82.237
2 | 0.731 | 0.00833 | -0.091 | 87.755
2.5 | 0.791 | 0.00854 | -0.091 | 92.698
3 | 0.851 | 0.00882 | -0.092 | 96.473
3.5 | 0.911 | 0.00913 | -0.092 | 99.818
4 | 0.97 | 0.00853 | -0.093 | 113.822
4.5 | 1.029 | 0.00871 | -0.093 | 118.183
5 | 1.088 | 0.00912 | -0.094 | 119.235
5.5 | 1.146 | 0.00967 | -0.095 | 118.449
6 | 1.202 | 0.01043 | -0.095 | 115.216
6.5 | 1.257 | 0.01131 | -0.096 | 111.115
7 | 1.309 | 0.01157 | -0.097 | 113.141
7.5 | 1.359 | 0.01225 | -0.097 | 110.939
8 | 1.407 | 0.0133 | -0.098 | 105.784
8.5 | 1.451 | 0.0137 | -0.098 | 105.943
9 | 1.493 | 0.01464 | -0.099 | 101.934
9.5 | 1.53 | 0.01532 | -0.1 | 99.925
10 | 1.561 | 0.01601 | -0.1 | 97.512
10.5 | 1.581 | 0.01735 | -0.101 | 91.142
11 | 1.593 | 0.01813 | -0.102 | 87.883
11.5 | 1.598 | 0.01847 | -0.102 | 86.51
12 | 1.595 | 0.02008 | -0.103 | 79.422
12.5 | 1.584 | 0.02095 | -0.103 | 75.618
13 | 1.53 | 0.02295 | -0.101 | 66.645
13.5 | 1.497 | 0.0247 | -0.101 | 60.579
14 | 1.455 | 0.02696 | -0.101 | 53.986
14.5 | 1.408 | 0.02968 | -0.101 | 47.46
15 | 1.356 | 0.03303 | -0.1 | 41.058
15.5 | 1.299 | 0.03759 | -0.1 | 34.542
16 | 1.243 | 0.04126 | -0.099 | 30.121
16.5 | 1.18 | 0.04741 | -0.098 | 24.895

## 84. Re 6M Mach 0.10 (2)
BIGFOIL.COM POLAR EXPORT
GA 30A610
GA 30A610 |  |  |  | Cl Max: | 1.8908 | at alpha= | 18 | deg
XFOIL ncrit=9 |  |  |  | L/D Max: | 177.108 | at alpha= | 3 | deg
Re: | 6000000 |  |  | Cd Min: | 0.07529 | at alpha= | 20 | deg
Mach: | 0.1 |  |  | Cl=0 at alpha= | -3.9784 | deg
|  |  |  | @ Cl=0.1, Cd= | 0.005797
|  |  |  | @ Cl=0.4, Cd= | 0.0051691
|  |  |  | @ Cl=0.6, Cd= | 0.0048242
alpha (deg) | Cl | Cd | Cm | Cl/Cd
-14.5 | -1.0954 | 0.02994 | -0.0921 | -36.5865
-14 | -1.0707 | 0.02382 | -0.0943 | -44.9496
-13.5 | -1.0284 | 0.02042 | -0.0951 | -50.3624
-13 | -0.9887 | 0.01821 | -0.0936 | -54.2943
-12.5 | -0.9431 | 0.01656 | -0.0926 | -56.9505
-12 | -0.8934 | 0.01537 | -0.0918 | -58.1262
-11.5 | -0.842 | 0.01434 | -0.0912 | -58.7169
-11 | -0.7893 | 0.01342 | -0.0908 | -58.8152
-10.5 | -0.7359 | 0.01258 | -0.0904 | -58.4976
-10 | -0.6813 | 0.01191 | -0.0901 | -57.204
-9.5 | -0.629 | 0.01053 | -0.0896 | -59.7341
-9 | -0.5743 | 0.00968 | -0.0893 | -59.3285
-8.5 | -0.5183 | 0.0091 | -0.0891 | -56.956
-8 | -0.4618 | 0.00861 | -0.089 | -53.6353
-7.5 | -0.4051 | 0.00817 | -0.0889 | -49.5838
-7 | -0.3481 | 0.00777 | -0.0888 | -44.8005
-6.5 | -0.2909 | 0.0074 | -0.0888 | -39.3108
-6 | -0.2334 | 0.00709 | -0.0889 | -32.9196
-5.5 | -0.1759 | 0.00683 | -0.089 | -25.754
-5 | -0.1184 | 0.00652 | -0.089 | -18.1595
-4.5 | -0.0606 | 0.0063 | -0.0892 | -9.619
-4 | -0.0025 | 0.00612 | -0.0894 | -0.4085
-3.5 | 0.0554 | 0.00592 | -0.0896 | 9.3581
-3 | 0.1134 | 0.00576 | -0.0898 | 19.6875
-2.5 | 0.1715 | 0.00564 | -0.09 | 30.4078
-2 | 0.2296 | 0.00553 | -0.0903 | 41.519
-1.5 | 0.2877 | 0.00542 | -0.0906 | 53.0812
-1 | 0.3456 | 0.00531 | -0.0909 | 65.0847
-0.5 | 0.4035 | 0.00516 | -0.0912 | 78.1977
0 | 0.4613 | 0.00502 | -0.0915 | 91.8924
0.5 | 0.5189 | 0.00492 | -0.0918 | 105.4675
1 | 0.5761 | 0.00482 | -0.0921 | 119.5228
1.5 | 0.6328 | 0.00483 | -0.0923 | 131.0145
2 | 0.6882 | 0.00504 | -0.0924 | 136.5476
2.5 | 0.7439 | 0.00517 | -0.0925 | 143.8878
3 | 0.7899 | 0.00446 | -0.0905 | 177.1076
3.5 | 0.8535 | 0.00493 | -0.0925 | 173.1237
4 | 0.9091 | 0.00535 | -0.0926 | 169.9252
4.5 | 0.9628 | 0.0057 | -0.0923 | 168.9123
5 | 1.0158 | 0.00615 | -0.0919 | 165.1707
5.5 | 1.0683 | 0.00664 | -0.0915 | 160.8886
6 | 1.1194 | 0.00726 | -0.0908 | 154.1873
6.5 | 1.171 | 0.00781 | -0.0902 | 149.936
7 | 1.2225 | 0.00833 | -0.0897 | 146.7587
7.5 | 1.2727 | 0.00894 | -0.0889 | 142.3602
8 | 1.3236 | 0.00945 | -0.0883 | 140.0635
8.5 | 1.3723 | 0.01011 | -0.0873 | 135.7369
9 | 1.4208 | 0.01074 | -0.0863 | 132.2905
9.5 | 1.4684 | 0.01138 | -0.0852 | 129.0334
10 | 1.5149 | 0.01205 | -0.0839 | 125.7178
10.5 | 1.5601 | 0.01275 | -0.0824 | 122.3608
11 | 1.6045 | 0.01343 | -0.0809 | 119.4713
11.5 | 1.6454 | 0.01424 | -0.0788 | 115.5478
12 | 1.68 | 0.01513 | -0.0755 | 111.0377
12.5 | 1.7095 | 0.01617 | -0.0716 | 105.7205
13 | 1.7371 | 0.01743 | -0.0679 | 99.6615
13.5 | 1.7619 | 0.01898 | -0.0642 | 92.8293
14 | 1.7876 | 0.02063 | -0.0611 | 86.6505
14.5 | 1.8095 | 0.0227 | -0.058 | 79.7137
15 | 1.8276 | 0.02521 | -0.055 | 72.495
15.5 | 1.846 | 0.02786 | -0.0525 | 66.2599
16 | 1.8623 | 0.03079 | -0.0503 | 60.4839
16.5 | 1.8751 | 0.03415 | -0.0482 | 54.9078
17 | 1.8837 | 0.03799 | -0.0462 | 49.5841
17.5 | 1.8893 | 0.04236 | -0.0445 | 44.601
18 | 1.8908 | 0.04733 | -0.0432 | 39.9493
18.5 | 1.8882 | 0.05304 | -0.0424 | 35.5995
19 | 1.8811 | 0.05947 | -0.0419 | 31.6311
19.5 | 1.869 | 0.06682 | -0.0421 | 27.9707
20 | 1.85 | 0.07529 | -0.0429 | 24.5717

## 85. Re 6M Mach 0.25 (1)
BIGFOIL.COM POLAR EXPORT
GA 30A610
GA 30A610 |  |  |  | Cl Max: | 1.579 | at alpha= | 10.5 | deg
JavaFoil+Calcfoil stall+Eppler ext transition |  |  |  | L/D Max: | 119.198 | at alpha= | 5 | deg
Re: | 6000000 |  |  | Cd Min: | 0.00781 | at alpha= | -0.5 | deg
Mach: | 0.25 |  |  | Cl=0 at alpha= | -4.0593 | deg
|  |  |  | @ Cl=0.1, Cd= | 0.0081797
|  |  |  | @ Cl=0.4, Cd= | 0.0078477
|  |  |  | @ Cl=0.6, Cd= | 0.0080293
alpha (deg) | Cl | Cd | Cm | Cl/Cd
-14.5 | -0.061 | 0.1027 | -0.038 | -0.59
-14 | -0.058 | 0.0977 | -0.039 | -0.591
-13.5 | -0.153 | 0.09348 | -0.039 | -1.641
-13 | -0.197 | 0.08855 | -0.039 | -2.22
-12.5 | -0.232 | 0.08357 | -0.04 | -2.774
-12 | -0.261 | 0.07856 | -0.04 | -3.329
-11.5 | -0.286 | 0.07619 | -0.039 | -3.751
-11 | -0.306 | 0.07012 | -0.041 | -4.358
-10.5 | -0.32 | 0.06536 | -0.043 | -4.897
-10 | -0.328 | 0.06112 | -0.044 | -5.372
-9.5 | -0.331 | 0.05672 | -0.046 | -5.832
-9 | -0.327 | 0.05276 | -0.048 | -6.193
-8.5 | -0.314 | 0.05149 | -0.046 | -6.105
-8 | -0.3 | 0.0448 | -0.052 | -6.705
-7.5 | -0.279 | 0.0401 | -0.055 | -6.955
-7 | -0.299 | 0.00944 | -0.081 | -31.678
-6.5 | -0.258 | 0.00936 | -0.082 | -27.587
-6 | -0.212 | 0.00904 | -0.083 | -23.465
-5.5 | -0.162 | 0.00884 | -0.083 | -18.313
-5 | -0.108 | 0.00862 | -0.084 | -12.542
-4.5 | -0.052 | 0.00837 | -0.085 | -6.159
-4 | 0.007 | 0.00821 | -0.085 | 0.868
-3.5 | 0.067 | 0.00825 | -0.086 | 8.154
-3 | 0.128 | 0.00812 | -0.087 | 15.815
-2.5 | 0.19 | 0.00803 | -0.087 | 23.711
-2 | 0.252 | 0.00793 | -0.088 | 31.836
-1.5 | 0.315 | 0.00799 | -0.088 | 39.378
-1 | 0.377 | 0.00787 | -0.089 | 47.877
-0.5 | 0.439 | 0.00781 | -0.09 | 56.222
0 | 0.504 | 0.00792 | -0.09 | 63.576
0.5 | 0.566 | 0.00798 | -0.091 | 70.848
1 | 0.628 | 0.00807 | -0.092 | 77.739
1.5 | 0.69 | 0.00826 | -0.092 | 83.485
2 | 0.751 | 0.00845 | -0.093 | 88.929
2.5 | 0.813 | 0.00871 | -0.094 | 93.31
3 | 0.875 | 0.00902 | -0.094 | 96.977
3.5 | 0.936 | 0.00934 | -0.095 | 100.18
4 | 0.997 | 0.00877 | -0.095 | 113.636
4.5 | 1.057 | 0.00892 | -0.096 | 118.59
5 | 1.117 | 0.00937 | -0.097 | 119.198
5.5 | 1.176 | 0.00998 | -0.097 | 117.88
6 | 1.233 | 0.01079 | -0.098 | 114.321
6.5 | 1.289 | 0.01176 | -0.099 | 109.587
7 | 1.341 | 0.01216 | -0.099 | 110.294
7.5 | 1.391 | 0.01279 | -0.1 | 108.761
8 | 1.437 | 0.01367 | -0.101 | 105.133
8.5 | 1.479 | 0.01467 | -0.101 | 100.805
9 | 1.517 | 0.01542 | -0.102 | 98.326
9.5 | 1.549 | 0.0162 | -0.102 | 95.63
10 | 1.572 | 0.01775 | -0.103 | 88.583
10.5 | 1.579 | 0.01865 | -0.104 | 84.666
11 | 1.574 | 0.01895 | -0.104 | 83.026
11.5 | 1.556 | 0.02082 | -0.105 | 74.763
12 | 1.492 | 0.02263 | -0.103 | 65.947
12.5 | 1.439 | 0.02472 | -0.103 | 58.232
13 | 1.372 | 0.02762 | -0.102 | 49.653
13.5 | 1.291 | 0.0312 | -0.102 | 41.384
14 | 1.201 | 0.03545 | -0.101 | 33.889
14.5 | 1.099 | 0.04165 | -0.1 | 26.396
15 | 0.985 | 0.0519 | -0.097 | 18.979
15.5 | 0.837 | 0.08303 | -0.087 | 10.079

## 86. Re 6M Mach 0.25 (2)
BIGFOIL.COM POLAR EXPORT
GA 30A610
GA 30A610 |  |  |  | Cl Max: | 1.8427 | at alpha= | 16 | deg
XFOIL ncrit=9 |  |  |  | L/D Max: | 178.556 | at alpha= | 3 | deg
Re: | 6000000 |  |  | Cd Min: | 0.24629 | at alpha= | -20 | deg
Mach: | 0.25 |  |  | Cl=0 at alpha= | -3.9619 | deg
|  |  |  | @ Cl=0.1, Cd= | 0.0058681
|  |  |  | @ Cl=0.4, Cd= | 0.0052391
|  |  |  | @ Cl=0.6, Cd= | 0.00487
alpha (deg) | Cl | Cd | Cm | Cl/Cd
-20 | -0.6493 | 0.24629 | 0.0398 | -2.6363
-19.5 | -0.6326 | 0.23745 | 0.0353 | -2.6641
-19 | -0.6133 | 0.23189 | 0.0312 | -2.6448
-18.5 | -0.5943 | 0.22602 | 0.0272 | -2.6294
-18 | -0.5753 | 0.22006 | 0.0233 | -2.6143
-17.5 | -0.5565 | 0.21285 | 0.0195 | -2.6145
-17 | -0.5389 | 0.20574 | 0.0156 | -2.6193
-16.5 | -0.5218 | 0.1986 | 0.0118 | -2.6274
-16 | -0.5063 | 0.19162 | 0.0082 | -2.6422
-15.5 | -0.4916 | 0.18384 | 0.0046 | -2.6741
-15 | -0.4779 | 0.17557 | 0.001 | -2.722
-14.5 | -0.4605 | 0.16967 | -0.0021 | -2.7141
-14 | -0.444 | 0.16353 | -0.0051 | -2.7151
-13.5 | -0.4278 | 0.15671 | -0.0082 | -2.7299
-13 | -0.4141 | 0.14944 | -0.0112 | -2.771
-12.5 | -0.4023 | 0.14251 | -0.0137 | -2.823
-12 | -0.4067 | 0.13146 | -0.017 | -3.0937
-11.5 | -0.3943 | 0.12476 | -0.0198 | -3.1605
-11 | -0.3841 | 0.11742 | -0.0229 | -3.2712
-10.5 | -0.3773 | 0.10925 | -0.0264 | -3.4535
-9.5 | -0.6417 | 0.01783 | -0.0983 | -35.9899
-9 | -0.5943 | 0.01428 | -0.0975 | -41.6176
-8.5 | -0.5396 | 0.01238 | -0.0965 | -43.5864
-8 | -0.4863 | 0.00996 | -0.0954 | -48.8253
-7.5 | -0.4267 | 0.00917 | -0.0947 | -46.5322
-7 | -0.3666 | 0.00854 | -0.0941 | -42.9274
-6.5 | -0.3066 | 0.00796 | -0.0936 | -38.5176
-6 | -0.2462 | 0.00748 | -0.0933 | -32.9144
-5.5 | -0.1858 | 0.00709 | -0.093 | -26.2059
-5 | -0.1253 | 0.0068 | -0.0928 | -18.4265
-4.5 | -0.0651 | 0.00644 | -0.0926 | -10.1087
-4 | -0.0046 | 0.00621 | -0.0926 | -0.74074
-3.5 | 0.0558 | 0.006 | -0.0927 | 9.3
-3 | 0.1161 | 0.00582 | -0.0928 | 19.9485
-2.5 | 0.1765 | 0.00567 | -0.0929 | 31.1287
-2 | 0.2366 | 0.00557 | -0.0931 | 42.4776
-1.5 | 0.2969 | 0.00545 | -0.0934 | 54.4771
-1 | 0.3569 | 0.00534 | -0.0936 | 66.8352
-0.5 | 0.4167 | 0.0052 | -0.0939 | 80.1346
0 | 0.4766 | 0.00506 | -0.0942 | 94.1897
0.5 | 0.5361 | 0.00495 | -0.0945 | 108.303
1 | 0.5952 | 0.00487 | -0.0948 | 122.2177
1.5 | 0.6538 | 0.00487 | -0.0949 | 134.2505
2 | 0.7108 | 0.00511 | -0.0949 | 139.0998
2.5 | 0.7686 | 0.00524 | -0.0949 | 146.6794
3 | 0.816 | 0.00457 | -0.0929 | 178.5558
3.5 | 0.8817 | 0.00502 | -0.0948 | 175.6375
4 | 0.9393 | 0.00546 | -0.0948 | 172.033
4.5 | 0.9949 | 0.00584 | -0.0943 | 170.3596
5 | 1.0494 | 0.00634 | -0.0937 | 165.5205
5.5 | 1.1038 | 0.00686 | -0.093 | 160.9038
6 | 1.1561 | 0.00755 | -0.092 | 153.1258
6.5 | 1.2094 | 0.00813 | -0.0911 | 148.7577
7 | 1.2625 | 0.00872 | -0.0901 | 144.7821
7.5 | 1.3152 | 0.00931 | -0.089 | 141.2675
8 | 1.3672 | 0.00992 | -0.0878 | 137.8226
8.5 | 1.4173 | 0.01064 | -0.0862 | 133.2049
9 | 1.4666 | 0.01137 | -0.0845 | 128.9886
9.5 | 1.5144 | 0.01215 | -0.0825 | 124.642
10 | 1.5613 | 0.01291 | -0.0803 | 120.9373
10.5 | 1.6061 | 0.0137 | -0.0778 | 117.2336
11 | 1.6428 | 0.01464 | -0.0738 | 112.2131
11.5 | 1.6745 | 0.01579 | -0.0693 | 106.0481
12 | 1.7037 | 0.01723 | -0.0649 | 98.8799
12.5 | 1.7305 | 0.019 | -0.0608 | 91.0789
13 | 1.7575 | 0.02095 | -0.0572 | 83.8902
13.5 | 1.7808 | 0.02335 | -0.0537 | 76.2655
14 | 1.7987 | 0.02635 | -0.0503 | 68.2619
14.5 | 1.8161 | 0.02959 | -0.0474 | 61.3755
15 | 1.8299 | 0.03323 | -0.0446 | 55.0677
15.5 | 1.8386 | 0.03748 | -0.0421 | 49.0555
16 | 1.8427 | 0.04239 | -0.04 | 43.4702
16.5 | 1.842 | 0.04804 | -0.0383 | 38.343
17 | 1.8368 | 0.0545 | -0.0373 | 33.7028
17.5 | 1.8262 | 0.06179 | -0.0368 | 29.5549
18 | 1.8098 | 0.07018 | -0.0372 | 25.788
18.5 | 1.7864 | 0.07973 | -0.0385 | 22.4056
19 | 1.7568 | 0.09056 | -0.0409 | 19.3993
19.5 | 1.7213 | 0.1026 | -0.0444 | 16.7768
20 | 1.681 | 0.11574 | -0.0493 | 14.5239

## 87. Re 6M Mach 0.50 (1)
BIGFOIL.COM POLAR EXPORT
GA 30A610
GA 30A610 |  |  |  | Cl Max: | 1.514 | at alpha= | 8 | deg
JavaFoil+Calcfoil stall+Eppler ext transition |  |  |  | L/D Max: | 114.633 | at alpha= | 5 | deg
Re: | 6000000 |  |  | Cd Min: | 0.00817 | at alpha= | -1.5 | deg
Mach: | 0.5 |  |  | Cl=0 at alpha= | -4.0656 | deg
|  |  |  | @ Cl=0.1, Cd= | 0.0084239
|  |  |  | @ Cl=0.4, Cd= | 0.008205
|  |  |  | @ Cl=0.6, Cd= | 0.0083122
alpha (deg) | Cl | Cd | Cm | Cl/Cd
-20 | -0.871 | 0.15751 | -0.045 | -5.531
-19.5 | -0.845 | 0.15135 | -0.045 | -5.582
-19 | -0.818 | 0.14612 | -0.045 | -5.6
-18.5 | -0.792 | 0.16109 | -0.046 | -4.919
-18 | -0.766 | 0.14379 | -0.046 | -5.33
-17.5 | -0.74 | 0.13612 | -0.046 | -5.434
-17 | -0.713 | 0.1313 | -0.046 | -5.427
-16.5 | -0.685 | 0.12764 | -0.046 | -5.369
-16 | -0.658 | 0.12097 | -0.046 | -5.436
-15.5 | -0.629 | 0.11735 | -0.045 | -5.364
-15 | -0.602 | 0.1142 | -0.044 | -5.273
-14.5 | -0.575 | 0.1097 | -0.044 | -5.242
-14 | -0.548 | 0.10604 | -0.044 | -5.168
-13.5 | -0.521 | 0.10102 | -0.045 | -5.157
-13 | -0.494 | 0.09764 | -0.045 | -5.057
-12.5 | -0.466 | 0.09315 | -0.045 | -5.008
-12 | -0.439 | 0.08997 | -0.046 | -4.884
-11.5 | -0.411 | 0.087 | -0.044 | -4.728
-11 | -0.384 | 0.07799 | -0.045 | -4.926
-10.5 | -0.357 | 0.07186 | -0.046 | -4.968
-10 | -0.33 | 0.06533 | -0.047 | -5.05
-9.5 | -0.303 | 0.06062 | -0.048 | -4.991
-9 | -0.275 | 0.05678 | -0.049 | -4.845
-8.5 | -0.248 | 0.05288 | -0.05 | -4.688
-8 | -0.218 | 0.05671 | -0.043 | -3.851
-7.5 | -0.192 | 0.04958 | -0.048 | -3.867
-7 | -0.166 | 0.04355 | -0.056 | -3.8
-6.5 | -0.136 | 0.04486 | -0.049 | -3.033
-6 | -0.108 | 0.04226 | -0.049 | -2.562
-5.5 | -0.081 | 0.0378 | -0.057 | -2.148
-5 | -0.083 | 0.02835 | -0.07 | -2.928
-4.5 | -0.053 | 0.00863 | -0.095 | -6.095
-4 | 0.008 | 0.00891 | -0.095 | 0.854
-3.5 | 0.073 | 0.00842 | -0.096 | 8.723
-3 | 0.142 | 0.00843 | -0.097 | 16.821
-2.5 | 0.211 | 0.00822 | -0.097 | 25.725
-2 | 0.281 | 0.00818 | -0.098 | 34.409
-1.5 | 0.351 | 0.00817 | -0.099 | 42.974
-1 | 0.421 | 0.00822 | -0.1 | 51.208
-0.5 | 0.491 | 0.00823 | -0.1 | 59.666
0 | 0.563 | 0.00828 | -0.101 | 68.022
0.5 | 0.632 | 0.00834 | -0.102 | 75.75
1 | 0.701 | 0.0085 | -0.103 | 82.528
1.5 | 0.77 | 0.0088 | -0.103 | 87.563
2 | 0.839 | 0.00912 | -0.104 | 92.021
2.5 | 0.908 | 0.00945 | -0.105 | 96.038
3 | 0.976 | 0.00982 | -0.105 | 99.401
3.5 | 1.044 | 0.01024 | -0.106 | 102.007
4 | 1.112 | 0.00988 | -0.107 | 112.549
4.5 | 1.178 | 0.01047 | -0.107 | 112.51
5 | 1.244 | 0.01085 | -0.108 | 114.633
5.5 | 1.307 | 0.01188 | -0.109 | 110.043
6 | 1.367 | 0.01273 | -0.11 | 107.336
6.5 | 1.421 | 0.01385 | -0.11 | 102.584
7 | 1.467 | 0.01543 | -0.111 | 95.086
7.5 | 1.5 | 0.01665 | -0.112 | 90.065
8 | 1.514 | 0.01791 | -0.112 | 84.56
8.5 | 1.496 | 0.01947 | -0.113 | 76.86
9 | 1.37 | 0.02287 | -0.111 | 59.901
9.5 | 0.903 | 0.02687 | -0.11 | 33.614
10 | 0.929 | 0.02929 | -0.11 | 31.706
10.5 | 0.958 | 0.03083 | -0.11 | 31.057
11 | 0.836 | 0.08278 | -0.056 | 10.103
11.5 | 0.89 | 0.07812 | -0.08 | 11.397
12 | 0.957 | 0.0676 | -0.094 | 14.162
12.5 | 0.93 | 0.10227 | -0.071 | 9.091
13 | 0.956 | 0.10027 | -0.071 | 9.533

## 88. Re 6M Mach 0.50 (2)
BIGFOIL.COM POLAR EXPORT
GA 30A610
GA 30A610 |  |  |  | Cl Max: | 1.7212 | at alpha= | 11 | deg
XFOIL ncrit=9 |  |  |  | L/D Max: | 184.694 | at alpha= | 3 | deg
Re: | 6000000 |  |  | Cd Min: | 0.05627 | at alpha= | 12.5 | deg
Mach: | 0.5 |  |  | Cl=0 at alpha= | -99 | deg
|  |  |  | @ Cl=0.1, Cd= | 0.00524
|  |  |  | @ Cl=0.4, Cd= | 0.00524
|  |  |  | @ Cl=0.6, Cd= | 0.0051517
alpha (deg) | Cl | Cd | Cm | Cl/Cd
0 | 0.5452 | 0.00524 | -0.106 | 104.0458
0.5 | 0.6135 | 0.00513 | -0.1062 | 119.5906
1 | 0.6813 | 0.00508 | -0.1063 | 134.1142
1.5 | 0.7477 | 0.00516 | -0.1062 | 144.9031
2 | 0.8135 | 0.00538 | -0.1059 | 151.2082
2.5 | 0.8787 | 0.00565 | -0.1054 | 155.5221
3 | 0.9364 | 0.00507 | -0.1036 | 184.6943
3.5 | 1.0086 | 0.00547 | -0.1042 | 184.3876
4 | 1.0738 | 0.00605 | -0.1033 | 177.4876
4.5 | 1.1365 | 0.0066 | -0.1017 | 172.197
5 | 1.1986 | 0.00723 | -0.0998 | 165.7815
5.5 | 1.2586 | 0.00799 | -0.0973 | 157.5219
6 | 1.3175 | 0.00881 | -0.0945 | 149.546
6.5 | 1.3745 | 0.00971 | -0.0911 | 141.5551
7 | 1.4323 | 0.01053 | -0.0875 | 136.0209
7.5 | 1.4864 | 0.01146 | -0.0832 | 129.7033
8 | 1.531 | 0.01252 | -0.0771 | 122.2843
8.5 | 1.5725 | 0.01393 | -0.0709 | 112.8859
9 | 1.6146 | 0.01563 | -0.0653 | 103.3013
9.5 | 1.6562 | 0.01767 | -0.06 | 93.7295
10 | 1.6935 | 0.0203 | -0.0548 | 83.4236
10.5 | 1.7195 | 0.02398 | -0.0491 | 71.7056
11 | 1.7212 | 0.02956 | -0.043 | 58.2273
11.5 | 1.6995 | 0.03707 | -0.0377 | 45.8457
12 | 1.6657 | 0.04605 | -0.034 | 36.1716
12.5 | 1.6259 | 0.05627 | -0.0324 | 28.8946

## 89. Re 7M Mach 0.00 (1)
BIGFOIL.COM POLAR EXPORT
GA 30A610
GA 30A610 |  |  |  | Cl Max: | 1.602 | at alpha= | 11.5 | deg
JavaFoil+Calcfoil stall+Eppler ext transition |  |  |  | L/D Max: | 119.906 | at alpha= | 5 | deg
Re: | 7000000 |  |  | Cd Min: | 0.00777 | at alpha= | -1 | deg
Mach: | 0 |  |  | Cl=0 at alpha= | -4.0614 | deg
|  |  |  | @ Cl=0.1, Cd= | 0.007935
|  |  |  | @ Cl=0.4, Cd= | 0.0077758
|  |  |  | @ Cl=0.6, Cd= | 0.007996
alpha (deg) | Cl | Cd | Cm | Cl/Cd
-17.5 | -0.361 | 0.12798 | -0.037 | -2.821
-17 | -0.372 | 0.1231 | -0.037 | -3.023
-16.5 | -0.383 | 0.1183 | -0.037 | -3.234
-16 | -0.393 | 0.11196 | -0.038 | -3.511
-15.5 | -0.403 | 0.10676 | -0.038 | -3.773
-15 | -0.412 | 0.10154 | -0.038 | -4.056
-14.5 | -0.42 | 0.09621 | -0.039 | -4.364
-14 | -0.427 | 0.0916 | -0.039 | -4.659
-13.5 | -0.432 | 0.08742 | -0.039 | -4.939
-13 | -0.435 | 0.08324 | -0.04 | -5.229
-12.5 | -0.438 | 0.07693 | -0.042 | -5.691
-12 | -0.436 | 0.07359 | -0.042 | -5.929
-11.5 | -0.433 | 0.06964 | -0.043 | -6.218
-11 | -0.43 | 0.06186 | -0.047 | -6.949
-10.5 | -0.421 | 0.05736 | -0.048 | -7.345
-10 | -0.411 | 0.05138 | -0.051 | -8.003
-9.5 | -0.401 | 0.04282 | -0.056 | -9.36
-9 | -0.396 | 0.02836 | -0.064 | -13.973
-8.5 | -0.417 | 0.01072 | -0.077 | -38.933
-8 | -0.384 | 0.00977 | -0.078 | -39.327
-7.5 | -0.347 | 0.00941 | -0.078 | -36.842
-7 | -0.305 | 0.00926 | -0.079 | -32.951
-6.5 | -0.26 | 0.00886 | -0.08 | -29.308
-6 | -0.211 | 0.00883 | -0.08 | -23.926
-5.5 | -0.16 | 0.00841 | -0.081 | -19.015
-5 | -0.106 | 0.00832 | -0.081 | -12.754
-4.5 | -0.05 | 0.0082 | -0.082 | -6.145
-4 | 0.007 | 0.00815 | -0.083 | 0.852
-3.5 | 0.065 | 0.00797 | -0.083 | 8.211
-3 | 0.125 | 0.00791 | -0.084 | 15.776
-2.5 | 0.185 | 0.00783 | -0.084 | 23.574
-2 | 0.245 | 0.00785 | -0.085 | 31.191
-1.5 | 0.305 | 0.0078 | -0.086 | 39.103
-1 | 0.365 | 0.00777 | -0.086 | 46.955
-0.5 | 0.425 | 0.00778 | -0.087 | 54.668
0 | 0.488 | 0.0078 | -0.088 | 62.535
0.5 | 0.548 | 0.00784 | -0.088 | 69.871
1 | 0.608 | 0.00802 | -0.089 | 75.83
1.5 | 0.668 | 0.00817 | -0.089 | 81.709
2 | 0.728 | 0.00836 | -0.09 | 87.002
2.5 | 0.787 | 0.00861 | -0.091 | 91.462
3 | 0.847 | 0.00884 | -0.091 | 95.806
3.5 | 0.906 | 0.00908 | -0.092 | 99.813
4 | 0.966 | 0.00936 | -0.093 | 103.131
4.5 | 1.024 | 0.00862 | -0.093 | 118.861
5 | 1.083 | 0.00903 | -0.094 | 119.906
5.5 | 1.14 | 0.00962 | -0.094 | 118.571
6 | 1.196 | 0.01024 | -0.095 | 116.782
6.5 | 1.251 | 0.01108 | -0.096 | 112.866
7 | 1.303 | 0.01143 | -0.096 | 114.048
7.5 | 1.353 | 0.01195 | -0.097 | 113.236
8 | 1.401 | 0.01257 | -0.097 | 111.441
8.5 | 1.446 | 0.01355 | -0.098 | 106.726
9 | 1.488 | 0.01417 | -0.099 | 105.006
9.5 | 1.526 | 0.01481 | -0.099 | 103.049
10 | 1.558 | 0.01545 | -0.1 | 100.841
10.5 | 1.58 | 0.01672 | -0.1 | 94.447
11 | 1.594 | 0.01754 | -0.101 | 90.898
11.5 | 1.602 | 0.01768 | -0.102 | 90.609
12 | 1.602 | 0.01913 | -0.102 | 83.74
12.5 | 1.595 | 0.02004 | -0.103 | 79.632
13 | 1.582 | 0.02109 | -0.103 | 74.983
13.5 | 1.524 | 0.02321 | -0.101 | 65.635
14 | 1.489 | 0.02514 | -0.101 | 59.212
14.5 | 1.448 | 0.0274 | -0.101 | 52.855
15 | 1.401 | 0.03047 | -0.101 | 45.98
15.5 | 1.35 | 0.03433 | -0.1 | 39.33
16 | 1.299 | 0.03807 | -0.1 | 34.113
16.5 | 1.247 | 0.04176 | -0.099 | 29.859

## 90. Re 7M Mach 0.00 (2)
BIGFOIL.COM POLAR EXPORT
GA 30A610
GA 30A610 |  |  |  | Cl Max: | 1.9197 | at alpha= | 18.5 | deg
XFOIL ncrit=9 |  |  |  | L/D Max: | 172.48 | at alpha= | 3.5 | deg
Re: | 7000000 |  |  | Cd Min: | 0.06667 | at alpha= | 20 | deg
Mach: | 0 |  |  | Cl=0 at alpha= | -3.9783 | deg
|  |  |  | @ Cl=0.1, Cd= | 0.0056411
|  |  |  | @ Cl=0.4, Cd= | 0.0050529
|  |  |  | @ Cl=0.6, Cd= | 0.0048293
alpha (deg) | Cl | Cd | Cm | Cl/Cd
-16.5 | -1.2895 | 0.02838 | -0.0925 | -45.4369
-16 | -1.2636 | 0.02464 | -0.0924 | -51.2825
-15.5 | -1.2288 | 0.022 | -0.0917 | -55.8545
-15 | -1.1897 | 0.01993 | -0.0908 | -59.6939
-14.5 | -1.1371 | 0.0181 | -0.0921 | -62.8232
-14 | -1.0879 | 0.01662 | -0.0922 | -65.4573
-13.5 | -1.0428 | 0.01547 | -0.0909 | -67.4079
-13 | -0.9951 | 0.0145 | -0.0899 | -68.6276
-12.5 | -0.9444 | 0.01374 | -0.0894 | -68.7336
-12 | -0.8926 | 0.01305 | -0.089 | -68.3985
-11.5 | -0.8398 | 0.01242 | -0.0887 | -67.6167
-11 | -0.7862 | 0.01186 | -0.0885 | -66.2901
-10.5 | -0.7324 | 0.01126 | -0.0883 | -65.0444
-10 | -0.6777 | 0.01077 | -0.0882 | -62.9248
-9.5 | -0.6242 | 0.00988 | -0.088 | -63.1781
-9 | -0.5699 | 0.0091 | -0.0878 | -62.6264
-8.5 | -0.5145 | 0.00856 | -0.0877 | -60.1051
-8 | -0.4586 | 0.00812 | -0.0877 | -56.4778
-7.5 | -0.4022 | 0.00772 | -0.0878 | -52.0984
-7 | -0.3456 | 0.00737 | -0.0878 | -46.8928
-6.5 | -0.2888 | 0.00706 | -0.0879 | -40.9065
-6 | -0.2319 | 0.0068 | -0.088 | -34.1029
-5.5 | -0.1747 | 0.00658 | -0.0882 | -26.5502
-5 | -0.1174 | 0.00633 | -0.0883 | -18.5466
-4.5 | -0.06 | 0.0061 | -0.0885 | -9.8361
-4 | -0.0025 | 0.00595 | -0.0888 | -0.42017
-3.5 | 0.0552 | 0.00575 | -0.089 | 9.6
-3 | 0.1128 | 0.00561 | -0.0892 | 20.107
-2.5 | 0.1705 | 0.00549 | -0.0895 | 31.0565
-2 | 0.2284 | 0.00538 | -0.0898 | 42.4535
-1.5 | 0.286 | 0.00531 | -0.0901 | 53.8606
-1 | 0.3438 | 0.00518 | -0.0904 | 66.3707
-0.5 | 0.4013 | 0.00505 | -0.0907 | 79.4653
0 | 0.4587 | 0.00495 | -0.0911 | 92.6667
0.5 | 0.5159 | 0.00486 | -0.0914 | 106.1523
1 | 0.5728 | 0.0048 | -0.0917 | 119.3333
1.5 | 0.6285 | 0.00486 | -0.0918 | 129.321
2 | 0.6838 | 0.00506 | -0.0919 | 135.1383
2.5 | 0.7395 | 0.00518 | -0.092 | 142.7606
3 | 0.7908 | 0.0046 | -0.0916 | 171.913
3.5 | 0.8417 | 0.00488 | -0.0906 | 172.4795
4 | 0.9036 | 0.00529 | -0.0923 | 170.8129
4.5 | 0.9572 | 0.00562 | -0.092 | 170.3203
5 | 1.0098 | 0.00608 | -0.0916 | 166.0855
5.5 | 1.0622 | 0.00655 | -0.0913 | 162.1679
6 | 1.1132 | 0.00714 | -0.0907 | 155.9104
6.5 | 1.1649 | 0.00764 | -0.0903 | 152.4738
7 | 1.2165 | 0.00813 | -0.0898 | 149.631
7.5 | 1.2673 | 0.00865 | -0.0893 | 146.5087
8 | 1.3176 | 0.00919 | -0.0887 | 143.3732
8.5 | 1.3666 | 0.0098 | -0.0879 | 139.449
9 | 1.4156 | 0.01036 | -0.0871 | 136.6409
9.5 | 1.4632 | 0.01098 | -0.0862 | 133.2605
10 | 1.5103 | 0.01159 | -0.0852 | 130.3106
10.5 | 1.5559 | 0.01226 | -0.0839 | 126.9086
11 | 1.6009 | 0.01289 | -0.0826 | 124.1971
11.5 | 1.6435 | 0.01361 | -0.081 | 120.7568
12 | 1.6825 | 0.01445 | -0.0788 | 116.436
12.5 | 1.7144 | 0.01536 | -0.0753 | 111.6146
13 | 1.7428 | 0.01641 | -0.0715 | 106.2035
13.5 | 1.7691 | 0.01771 | -0.0678 | 99.8927
14 | 1.7956 | 0.01912 | -0.0646 | 93.9121
14.5 | 1.8184 | 0.0209 | -0.0614 | 87.0048
15 | 1.8391 | 0.02299 | -0.0584 | 79.9957
15.5 | 1.8607 | 0.02516 | -0.0559 | 73.9547
16 | 1.8794 | 0.02767 | -0.0536 | 67.9219
16.5 | 1.8949 | 0.03056 | -0.0514 | 62.0059
17 | 1.9068 | 0.03389 | -0.0493 | 56.2644
17.5 | 1.9147 | 0.03768 | -0.0473 | 50.8148
18 | 1.9195 | 0.04202 | -0.0457 | 45.6806
18.5 | 1.9197 | 0.04702 | -0.0444 | 40.8273
19 | 1.9165 | 0.05267 | -0.0436 | 36.3869
19.5 | 1.9083 | 0.05911 | -0.0431 | 32.2839
20 | 1.8936 | 0.06667 | -0.0433 | 28.4026

## 91. Re 7M Mach 0.10 (1)
BIGFOIL.COM POLAR EXPORT
GA 30A610
GA 30A610 |  |  |  | Cl Max: | 1.598 | at alpha= | 11.5 | deg
JavaFoil+Calcfoil stall+Eppler ext transition |  |  |  | L/D Max: | 119.473 | at alpha= | 5 | deg
Re: | 7000000 |  |  | Cd Min: | 0.0078 | at alpha= | -2 | deg
Mach: | 0.1 |  |  | Cl=0 at alpha= | -4.0603 | deg
|  |  |  | @ Cl=0.1, Cd= | 0.007932
|  |  |  | @ Cl=0.4, Cd= | 0.0078254
|  |  |  | @ Cl=0.6, Cd= | 0.0079898
alpha (deg) | Cl | Cd | Cm | Cl/Cd
-17 | -0.329 | 0.12366 | -0.037 | -2.664
-16.5 | -0.342 | 0.11937 | -0.037 | -2.865
-16 | -0.355 | 0.11299 | -0.038 | -3.139
-15.5 | -0.367 | 0.10754 | -0.038 | -3.411
-15 | -0.378 | 0.1024 | -0.038 | -3.694
-14.5 | -0.389 | 0.09749 | -0.039 | -3.988
-14 | -0.398 | 0.09257 | -0.039 | -4.304
-13.5 | -0.406 | 0.08827 | -0.039 | -4.602
-13 | -0.413 | 0.08383 | -0.04 | -4.921
-12.5 | -0.417 | 0.0783 | -0.041 | -5.33
-12 | -0.419 | 0.0748 | -0.041 | -5.596
-11.5 | -0.418 | 0.07054 | -0.042 | -5.927
-11 | -0.417 | 0.06314 | -0.046 | -6.602
-10.5 | -0.409 | 0.05995 | -0.046 | -6.828
-10 | -0.402 | 0.05333 | -0.05 | -7.53
-9.5 | -0.39 | 0.04696 | -0.054 | -8.313
-9 | -0.382 | 0.03528 | -0.06 | -10.837
-8.5 | -0.353 | 0.03844 | -0.058 | -9.172
-8 | -0.382 | 0.00989 | -0.078 | -38.625
-7.5 | -0.345 | 0.00952 | -0.079 | -36.277
-7 | -0.305 | 0.0093 | -0.079 | -32.762
-6.5 | -0.26 | 0.00891 | -0.08 | -29.168
-6 | -0.212 | 0.00878 | -0.081 | -24.093
-5.5 | -0.16 | 0.00847 | -0.081 | -18.919
-5 | -0.106 | 0.00839 | -0.082 | -12.685
-4.5 | -0.051 | 0.00816 | -0.082 | -6.194
-4 | 0.007 | 0.00821 | -0.083 | 0.849
-3.5 | 0.066 | 0.00803 | -0.084 | 8.181
-3 | 0.125 | 0.00786 | -0.084 | 15.942
-2.5 | 0.185 | 0.00788 | -0.085 | 23.523
-2 | 0.246 | 0.0078 | -0.086 | 31.516
-1.5 | 0.306 | 0.00785 | -0.086 | 39.049
-1 | 0.367 | 0.00782 | -0.087 | 46.897
-0.5 | 0.428 | 0.00783 | -0.087 | 54.6
0 | 0.49 | 0.00785 | -0.088 | 62.441
0.5 | 0.551 | 0.0079 | -0.089 | 69.729
1 | 0.611 | 0.00801 | -0.089 | 76.296
1.5 | 0.671 | 0.00817 | -0.09 | 82.112
2 | 0.731 | 0.00836 | -0.091 | 87.444
2.5 | 0.791 | 0.00861 | -0.091 | 91.89
3 | 0.851 | 0.00885 | -0.092 | 96.226
3.5 | 0.911 | 0.00914 | -0.092 | 99.712
4 | 0.97 | 0.00944 | -0.093 | 102.752
4.5 | 1.029 | 0.00862 | -0.093 | 119.424
5 | 1.088 | 0.00911 | -0.094 | 119.473
5.5 | 1.146 | 0.00985 | -0.095 | 116.357
6 | 1.202 | 0.01028 | -0.095 | 116.913
6.5 | 1.257 | 0.01117 | -0.096 | 112.451
7 | 1.309 | 0.01152 | -0.097 | 113.66
7.5 | 1.359 | 0.01202 | -0.097 | 113.069
8 | 1.407 | 0.01278 | -0.098 | 110.027
8.5 | 1.451 | 0.01368 | -0.098 | 106.112
9 | 1.493 | 0.01429 | -0.099 | 104.45
9.5 | 1.53 | 0.01495 | -0.1 | 102.397
10 | 1.561 | 0.01566 | -0.1 | 99.696
10.5 | 1.581 | 0.0169 | -0.101 | 93.53
11 | 1.593 | 0.01775 | -0.102 | 89.777
11.5 | 1.598 | 0.01797 | -0.102 | 88.931
12 | 1.595 | 0.0195 | -0.103 | 81.784
12.5 | 1.584 | 0.02049 | -0.103 | 77.326
13 | 1.533 | 0.02222 | -0.102 | 68.984
13.5 | 1.5 | 0.02388 | -0.102 | 62.822
14 | 1.459 | 0.026 | -0.101 | 56.129
14.5 | 1.412 | 0.02858 | -0.101 | 49.415
15 | 1.36 | 0.03171 | -0.101 | 42.88
15.5 | 1.302 | 0.03609 | -0.1 | 36.082
16 | 1.247 | 0.03955 | -0.1 | 31.515
16.5 | 1.185 | 0.04519 | -0.099 | 26.215

## 92. Re 7M Mach 0.10 (2)
BIGFOIL.COM POLAR EXPORT
GA 30A610
GA 30A610 |  |  |  | Cl Max: | 1.9094 | at alpha= | 18 | deg
XFOIL ncrit=9 |  |  |  | L/D Max: | 172.796 | at alpha= | 3.5 | deg
Re: | 7000000 |  |  | Cd Min: | 0.07215 | at alpha= | 20 | deg
Mach: | 0.1 |  |  | Cl=0 at alpha= | -3.9763 | deg
|  |  |  | @ Cl=0.1, Cd= | 0.0056521
|  |  |  | @ Cl=0.4, Cd= | 0.0050583
|  |  |  | @ Cl=0.6, Cd= | 0.0048297
alpha (deg) | Cl | Cd | Cm | Cl/Cd
-15.5 | -1.1735 | 0.03456 | -0.091 | -33.9554
-15 | -1.1712 | 0.026 | -0.0943 | -45.0462
-14.5 | -1.1364 | 0.02224 | -0.0946 | -51.0971
-14 | -1.0894 | 0.01949 | -0.0955 | -55.8953
-13.5 | -1.0477 | 0.01759 | -0.094 | -59.5623
-13 | -1.0023 | 0.01607 | -0.0928 | -62.3709
-12.5 | -0.9527 | 0.01489 | -0.092 | -63.9825
-12 | -0.9011 | 0.01393 | -0.0913 | -64.6877
-11.5 | -0.8484 | 0.01306 | -0.0908 | -64.9617
-11 | -0.7945 | 0.01232 | -0.0904 | -64.4886
-10.5 | -0.7402 | 0.01162 | -0.09 | -63.7005
-10 | -0.6849 | 0.01105 | -0.0898 | -61.9819
-9.5 | -0.6291 | 0.01053 | -0.0895 | -59.7436
-9 | -0.5753 | 0.00941 | -0.0892 | -61.1371
-8.5 | -0.5196 | 0.00875 | -0.0889 | -59.3829
-8 | -0.4631 | 0.00826 | -0.0888 | -56.0654
-7.5 | -0.4062 | 0.00783 | -0.0887 | -51.8774
-7 | -0.349 | 0.00746 | -0.0887 | -46.7828
-6.5 | -0.2916 | 0.00713 | -0.0887 | -40.8976
-6 | -0.2341 | 0.00685 | -0.0888 | -34.1752
-5 | -0.1187 | 0.00637 | -0.089 | -18.6342
-4.5 | -0.0608 | 0.00612 | -0.0892 | -9.9346
-3.5 | 0.0553 | 0.00576 | -0.0896 | 9.6007
-3 | 0.1133 | 0.00562 | -0.0898 | 20.1601
-2.5 | 0.1714 | 0.0055 | -0.09 | 31.1636
-2 | 0.2296 | 0.00539 | -0.0903 | 42.5974
-1 | 0.3458 | 0.00518 | -0.0909 | 66.7568
-0.5 | 0.4037 | 0.00505 | -0.0912 | 79.9406
0 | 0.4614 | 0.00495 | -0.0915 | 93.2121
0.5 | 0.519 | 0.00486 | -0.0919 | 106.7901
1 | 0.5762 | 0.0048 | -0.0921 | 120.0417
1.5 | 0.6323 | 0.00487 | -0.0923 | 129.8357
2 | 0.6879 | 0.00507 | -0.0923 | 135.6805
2.5 | 0.7439 | 0.00519 | -0.0925 | 143.3333
3 | 0.7957 | 0.00463 | -0.092 | 171.8575
3.5 | 0.8467 | 0.0049 | -0.091 | 172.7959
4 | 0.9091 | 0.0053 | -0.0927 | 171.5283
5 | 1.0158 | 0.00612 | -0.092 | 165.9804
5.5 | 1.0687 | 0.00658 | -0.0916 | 162.4164
6 | 1.12 | 0.00718 | -0.091 | 155.9889
6.5 | 1.1721 | 0.00768 | -0.0905 | 152.6172
7 | 1.2237 | 0.0082 | -0.0899 | 149.2317
7.5 | 1.2751 | 0.00872 | -0.0893 | 146.2271
8 | 1.3255 | 0.00928 | -0.0886 | 142.8341
8.5 | 1.375 | 0.00988 | -0.0878 | 139.17
9 | 1.4242 | 0.01046 | -0.0869 | 136.1568
9.5 | 1.472 | 0.01111 | -0.0858 | 132.4932
10 | 1.5194 | 0.01173 | -0.0847 | 129.5311
10.5 | 1.5653 | 0.0124 | -0.0833 | 126.2339
11 | 1.6096 | 0.0131 | -0.0817 | 122.8702
11.5 | 1.6523 | 0.01383 | -0.0799 | 119.4722
12 | 1.6897 | 0.0147 | -0.0772 | 114.9456
12.5 | 1.7186 | 0.01572 | -0.073 | 109.3257
13 | 1.7461 | 0.01693 | -0.0691 | 103.1364
13.5 | 1.7736 | 0.01827 | -0.0656 | 97.0772
14 | 1.7984 | 0.0199 | -0.0623 | 90.3719
14.5 | 1.8203 | 0.02191 | -0.059 | 83.0808
15 | 1.8425 | 0.02405 | -0.0563 | 76.6112
15.5 | 1.8627 | 0.02646 | -0.0537 | 70.3968
16 | 1.8799 | 0.02926 | -0.0514 | 64.2481
16.5 | 1.8932 | 0.03249 | -0.0491 | 58.2702
17 | 1.9024 | 0.03621 | -0.047 | 52.538
17.5 | 1.9078 | 0.04048 | -0.0451 | 47.1294
18 | 1.9094 | 0.04536 | -0.0437 | 42.0944
18.5 | 1.9061 | 0.05102 | -0.0426 | 37.3599
19 | 1.8979 | 0.05748 | -0.042 | 33.0184
19.5 | 1.8855 | 0.06476 | -0.0419 | 29.1152
20 | 1.8742 | 0.07215 | -0.0425 | 25.9764

## 93. Re 7M Mach 0.25 (1)
BIGFOIL.COM POLAR EXPORT
GA 30A610
GA 30A610 |  |  |  | Cl Max: | 1.579 | at alpha= | 10.5 | deg
JavaFoil+Calcfoil stall+Eppler ext transition |  |  |  | L/D Max: | 119.503 | at alpha= | 5 | deg
Re: | 7000000 |  |  | Cd Min: | 0.00788 | at alpha= | -2 | deg
Mach: | 0.25 |  |  | Cl=0 at alpha= | -4.0593 | deg
|  |  |  | @ Cl=0.1, Cd= | 0.0080143
|  |  |  | @ Cl=0.4, Cd= | 0.0078837
|  |  |  | @ Cl=0.6, Cd= | 0.0080303
alpha (deg) | Cl | Cd | Cm | Cl/Cd
-14.5 | -0.061 | 0.1021 | -0.039 | -0.594
-14 | -0.058 | 0.09615 | -0.039 | -0.601
-13.5 | -0.153 | 0.09206 | -0.039 | -1.667
-13 | -0.197 | 0.08669 | -0.04 | -2.271
-12.5 | -0.232 | 0.08276 | -0.04 | -2.803
-12 | -0.262 | 0.07686 | -0.041 | -3.409
-11.5 | -0.286 | 0.07528 | -0.04 | -3.799
-11 | -0.306 | 0.06986 | -0.041 | -4.378
-10.5 | -0.321 | 0.06434 | -0.044 | -4.981
-10 | -0.329 | 0.06005 | -0.045 | -5.479
-9.5 | -0.331 | 0.0558 | -0.047 | -5.939
-9 | -0.327 | 0.05237 | -0.048 | -6.244
-8.5 | -0.315 | 0.05048 | -0.047 | -6.243
-8 | -0.303 | 0.04187 | -0.055 | -7.239
-7.5 | -0.285 | 0.03461 | -0.061 | -8.223
-7 | -0.299 | 0.00955 | -0.081 | -31.321
-6.5 | -0.258 | 0.00917 | -0.082 | -28.149
-6 | -0.212 | 0.00889 | -0.083 | -23.871
-5.5 | -0.162 | 0.00822 | -0.083 | -19.697
-5 | -0.108 | 0.00842 | -0.084 | -12.834
-4.5 | -0.052 | 0.0082 | -0.085 | -6.284
-4 | 0.007 | 0.00825 | -0.085 | 0.864
-3.5 | 0.067 | 0.00809 | -0.086 | 8.323
-3 | 0.128 | 0.00795 | -0.087 | 16.154
-2.5 | 0.19 | 0.00793 | -0.087 | 23.986
-2 | 0.253 | 0.00788 | -0.088 | 32.06
-1.5 | 0.315 | 0.00788 | -0.088 | 39.921
-1 | 0.377 | 0.00788 | -0.089 | 47.841
-0.5 | 0.439 | 0.00789 | -0.09 | 55.649
0 | 0.504 | 0.00792 | -0.09 | 63.619
0.5 | 0.566 | 0.00797 | -0.091 | 70.984
1 | 0.628 | 0.00808 | -0.092 | 77.655
1.5 | 0.69 | 0.00826 | -0.092 | 83.452
2 | 0.751 | 0.00851 | -0.093 | 88.289
2.5 | 0.813 | 0.00874 | -0.094 | 93.072
3 | 0.875 | 0.00904 | -0.094 | 96.766
3.5 | 0.936 | 0.0093 | -0.095 | 100.676
4 | 0.997 | 0.00963 | -0.096 | 103.458
4.5 | 1.057 | 0.00889 | -0.096 | 118.992
5 | 1.117 | 0.00935 | -0.097 | 119.503
5.5 | 1.176 | 0.01012 | -0.097 | 116.215
6 | 1.233 | 0.01064 | -0.098 | 115.942
6.5 | 1.289 | 0.01158 | -0.099 | 111.24
7 | 1.341 | 0.01196 | -0.099 | 112.108
7.5 | 1.391 | 0.01254 | -0.1 | 110.858
8 | 1.437 | 0.0134 | -0.101 | 107.248
8.5 | 1.479 | 0.01434 | -0.101 | 103.107
9 | 1.517 | 0.01507 | -0.102 | 100.658
9.5 | 1.549 | 0.01581 | -0.102 | 98.025
10 | 1.572 | 0.01729 | -0.103 | 90.914
10.5 | 1.579 | 0.01815 | -0.104 | 86.971
11 | 1.574 | 0.01844 | -0.104 | 85.335
11.5 | 1.556 | 0.0202 | -0.105 | 77.033
12 | 1.495 | 0.02193 | -0.103 | 68.198
12.5 | 1.442 | 0.02398 | -0.103 | 60.146
13 | 1.375 | 0.02663 | -0.103 | 51.63
13.5 | 1.295 | 0.03001 | -0.102 | 43.142
14 | 1.205 | 0.03406 | -0.101 | 35.37
14.5 | 1.103 | 0.03976 | -0.1 | 27.75
15 | 0.99 | 0.0489 | -0.098 | 20.253
15.5 | 0.85 | 0.07346 | -0.09 | 11.576

## 94. Re 7M Mach 0.25 (2)
BIGFOIL.COM POLAR EXPORT
GA 30A610
GA 30A610 |  |  |  | Cl Max: | 1.864 | at alpha= | 16.5 | deg
XFOIL ncrit=9 |  |  |  | L/D Max: | 175.311 | at alpha= | 3.5 | deg
Re: | 7000000 |  |  | Cd Min: | 0.17436 | at alpha= | -15 | deg
Mach: | 0.25 |  |  | Cl=0 at alpha= | -3.9603 | deg
|  |  |  | @ Cl=0.1, Cd= | 0.005718
|  |  |  | @ Cl=0.4, Cd= | 0.00513
|  |  |  | @ Cl=0.6, Cd= | 0.004854
alpha (deg) | Cl | Cd | Cm | Cl/Cd
-15 | -0.4807 | 0.17436 | 0.0009 | -2.7569
-14.5 | -0.4637 | 0.16838 | -0.0022 | -2.7539
-13.5 | -0.4399 | 0.15263 | -0.0088 | -2.8821
-13 | -0.4351 | 0.1423 | -0.0131 | -3.0576
-12.5 | -0.4255 | 0.13643 | -0.0144 | -3.1188
-12 | -0.412 | 0.13017 | -0.0172 | -3.1651
-11.5 | -0.3979 | 0.12388 | -0.02 | -3.212
-11 | -0.3866 | 0.11689 | -0.023 | -3.3074
-10 | -0.6975 | 0.01929 | -0.0991 | -36.1586
-9.5 | -0.6553 | 0.01471 | -0.0983 | -44.5479
-9 | -0.6016 | 0.01253 | -0.0973 | -48.0128
-8.5 | -0.5442 | 0.01119 | -0.0963 | -48.6327
-8 | -0.4877 | 0.00957 | -0.0953 | -50.9613
-7.5 | -0.4284 | 0.00868 | -0.0945 | -49.3548
-7 | -0.3681 | 0.00811 | -0.094 | -45.3884
-6.5 | -0.3076 | 0.0076 | -0.0935 | -40.4737
-6 | -0.247 | 0.00718 | -0.0932 | -34.4011
-5.5 | -0.1865 | 0.00684 | -0.0929 | -27.2661
-4.5 | -0.0653 | 0.00627 | -0.0926 | -10.4147
-4 | -0.0048 | 0.00603 | -0.0926 | -0.79602
-3.5 | 0.0557 | 0.00585 | -0.0927 | 9.5214
-3 | 0.1161 | 0.00567 | -0.0928 | 20.4762
-2.5 | 0.1764 | 0.00554 | -0.0929 | 31.8412
-2 | 0.2368 | 0.00542 | -0.0932 | 43.69
-1.5 | 0.297 | 0.00534 | -0.0934 | 55.618
-1 | 0.3572 | 0.00523 | -0.0937 | 68.2983
-0.5 | 0.4171 | 0.00509 | -0.094 | 81.945
0 | 0.4768 | 0.00498 | -0.0942 | 95.743
0.5 | 0.5363 | 0.00489 | -0.0945 | 109.6728
1 | 0.5953 | 0.00485 | -0.0948 | 122.7423
1.5 | 0.6534 | 0.0049 | -0.0949 | 133.3469
2 | 0.7107 | 0.00513 | -0.0949 | 138.538
2.5 | 0.7685 | 0.00527 | -0.095 | 145.8254
3 | 0.8254 | 0.00525 | -0.095 | 157.219
3.5 | 0.8748 | 0.00499 | -0.0932 | 175.3106
4 | 0.9394 | 0.00541 | -0.0949 | 173.6414
4.5 | 0.9952 | 0.00577 | -0.0944 | 172.4783
5 | 1.0497 | 0.00628 | -0.0938 | 167.1497
5.5 | 1.1043 | 0.00678 | -0.0931 | 162.8761
6 | 1.1573 | 0.00742 | -0.0922 | 155.9704
6.5 | 1.2112 | 0.00796 | -0.0914 | 152.1608
7 | 1.2647 | 0.00853 | -0.0904 | 148.2649
7.5 | 1.3173 | 0.00913 | -0.0894 | 144.2826
8 | 1.37 | 0.00971 | -0.0882 | 141.0917
8.5 | 1.4202 | 0.01043 | -0.0867 | 136.1649
9 | 1.4704 | 0.01111 | -0.0851 | 132.3492
9.5 | 1.5194 | 0.01182 | -0.0833 | 128.5448
10 | 1.5668 | 0.01258 | -0.0812 | 124.5469
10.5 | 1.6126 | 0.01335 | -0.0788 | 120.794
11 | 1.6528 | 0.01421 | -0.0754 | 116.3125
11.5 | 1.6843 | 0.01531 | -0.0707 | 110.0131
12 | 1.7138 | 0.01668 | -0.0662 | 102.7458
12.5 | 1.7422 | 0.01828 | -0.062 | 95.3063
13 | 1.7693 | 0.02016 | -0.0582 | 87.7629
13.5 | 1.7922 | 0.02252 | -0.0545 | 79.5826
14 | 1.8145 | 0.02514 | -0.0513 | 72.1758
14.5 | 1.834 | 0.02812 | -0.0483 | 65.2205
15 | 1.8491 | 0.0316 | -0.0455 | 58.5158
15.5 | 1.8589 | 0.03569 | -0.0428 | 52.0846
16 | 1.8636 | 0.04042 | -0.0405 | 46.1059
16.5 | 1.864 | 0.04587 | -0.0386 | 40.6366
17 | 1.8589 | 0.05216 | -0.0373 | 35.6384
17.5 | 1.8474 | 0.05946 | -0.0366 | 31.0696
18 | 1.8287 | 0.06797 | -0.0368 | 26.9045
18.5 | 1.8016 | 0.07786 | -0.038 | 23.139
19 | 1.7693 | 0.08897 | -0.0404 | 19.8865
19.5 | 1.7355 | 0.10066 | -0.0437 | 17.2412
20 | 1.6981 | 0.1133 | -0.0482 | 14.9876

## 95. Re 7M Mach 0.50 (1)
BIGFOIL.COM POLAR EXPORT
GA 30A610
GA 30A610 |  |  |  | Cl Max: | 1.514 | at alpha= | 8 | deg
JavaFoil+Calcfoil stall+Eppler ext transition |  |  |  | L/D Max: | 113.092 | at alpha= | 4.5 | deg
Re: | 7000000 |  |  | Cd Min: | 0.0081 | at alpha= | -1.5 | deg
Mach: | 0.5 |  |  | Cl=0 at alpha= | -4.0656 | deg
|  |  |  | @ Cl=0.1, Cd= | 0.0083104
|  |  |  | @ Cl=0.4, Cd= | 0.008205
|  |  |  | @ Cl=0.6, Cd= | 0.0082875
alpha (deg) | Cl | Cd | Cm | Cl/Cd
-20 | -0.871 | 0.15436 | -0.045 | -5.645
-19.5 | -0.845 | 0.14992 | -0.045 | -5.636
-19 | -0.819 | 0.14476 | -0.045 | -5.654
-18.5 | -0.792 | 0.15958 | -0.046 | -4.966
-18 | -0.766 | 0.14254 | -0.046 | -5.377
-17.5 | -0.74 | 0.13525 | -0.047 | -5.471
-17 | -0.713 | 0.13013 | -0.047 | -5.478
-16.5 | -0.686 | 0.12426 | -0.046 | -5.517
-16 | -0.658 | 0.11887 | -0.046 | -5.535
-15.5 | -0.63 | 0.11583 | -0.045 | -5.439
-15 | -0.602 | 0.11321 | -0.045 | -5.321
-14.5 | -0.575 | 0.10847 | -0.045 | -5.303
-14 | -0.548 | 0.10491 | -0.045 | -5.225
-13.5 | -0.521 | 0.10088 | -0.045 | -5.165
-13 | -0.494 | 0.09458 | -0.045 | -5.221
-12.5 | -0.467 | 0.09237 | -0.045 | -5.051
-12 | -0.44 | 0.08776 | -0.046 | -5.008
-11.5 | -0.412 | 0.08574 | -0.045 | -4.801
-11 | -0.384 | 0.07701 | -0.046 | -4.992
-10.5 | -0.357 | 0.07046 | -0.046 | -5.071
-10 | -0.33 | 0.06453 | -0.048 | -5.116
-9.5 | -0.303 | 0.06025 | -0.048 | -5.025
-9 | -0.276 | 0.05591 | -0.05 | -4.929
-8.5 | -0.249 | 0.05135 | -0.053 | -4.844
-8 | -0.218 | 0.05576 | -0.043 | -3.917
-7.5 | -0.192 | 0.04886 | -0.049 | -3.926
-7 | -0.166 | 0.04217 | -0.058 | -3.941
-6.5 | -0.137 | 0.0429 | -0.052 | -3.184
-6 | -0.108 | 0.04213 | -0.05 | -2.573
-5.5 | -0.081 | 0.03833 | -0.055 | -2.113
-5 | -0.098 | 0.00921 | -0.094 | -10.6
-4.5 | -0.053 | 0.00896 | -0.095 | -5.872
-4 | 0.008 | 0.00869 | -0.095 | 0.875
-3.5 | 0.073 | 0.00833 | -0.096 | 8.816
-3 | 0.142 | 0.00828 | -0.097 | 17.137
-2.5 | 0.211 | 0.00822 | -0.097 | 25.716
-2 | 0.281 | 0.00812 | -0.098 | 34.674
-1.5 | 0.351 | 0.0081 | -0.099 | 43.379
-1 | 0.421 | 0.00825 | -0.1 | 51.035
-0.5 | 0.491 | 0.00826 | -0.1 | 59.42
0 | 0.563 | 0.00825 | -0.101 | 68.211
0.5 | 0.632 | 0.00832 | -0.102 | 75.964
1 | 0.701 | 0.00855 | -0.103 | 82.017
1.5 | 0.77 | 0.00883 | -0.103 | 87.256
2 | 0.839 | 0.0091 | -0.104 | 92.169
2.5 | 0.908 | 0.00944 | -0.105 | 96.151
3 | 0.976 | 0.00982 | -0.105 | 99.426
3.5 | 1.044 | 0.01021 | -0.106 | 102.284
4 | 1.112 | 0.01067 | -0.107 | 104.211
4.5 | 1.178 | 0.01042 | -0.107 | 113.092
5 | 1.244 | 0.01105 | -0.108 | 112.572
5.5 | 1.307 | 0.01174 | -0.109 | 111.384
6 | 1.367 | 0.01255 | -0.11 | 108.915
6.5 | 1.421 | 0.01413 | -0.11 | 100.551
7 | 1.467 | 0.01515 | -0.111 | 96.831
7.5 | 1.5 | 0.01627 | -0.112 | 92.196
8 | 1.514 | 0.01746 | -0.112 | 86.749
8.5 | 1.496 | 0.0191 | -0.113 | 78.337
9 | 1.373 | 0.0222 | -0.111 | 61.815
9.5 | 0.905 | 0.02599 | -0.11 | 34.841
10 | 0.931 | 0.02825 | -0.11 | 32.968
10.5 | 0.96 | 0.02972 | -0.11 | 32.318
11 | 0.836 | 0.08038 | -0.056 | 10.405
11.5 | 0.959 | 0.05143 | -0.101 | 18.638
12 | 0.98 | 0.05841 | -0.1 | 16.782
12.5 | 0.932 | 0.10026 | -0.073 | 9.292
13 | 0.96 | 0.09717 | -0.074 | 9.878

## 96. Re 7M Mach 0.50 (2)
BIGFOIL.COM POLAR EXPORT
GA 30A610
GA 30A610 |  |  |  | Cl Max: | 1.7354 | at alpha= | 11 | deg
XFOIL ncrit=9 |  |  |  | L/D Max: | 185.065 | at alpha= | 3.5 | deg
Re: | 7000000 |  |  | Cd Min: | 0.26721 | at alpha= | -20 | deg
Mach: | 0.5 |  |  | Cl=0 at alpha= | -3.8863 | deg
|  |  |  | @ Cl=0.1, Cd= | 0.0061069
|  |  |  | @ Cl=0.4, Cd= | 0.0053802
|  |  |  | @ Cl=0.6, Cd= | 0.0050743
alpha (deg) | Cl | Cd | Cm | Cl/Cd
-20 | -0.693 | 0.26721 | 0.0456 | -2.5935
-19.5 | -0.6703 | 0.2593 | 0.0404 | -2.585
-19 | -0.6475 | 0.25091 | 0.0353 | -2.5806
-18.5 | -0.6248 | 0.2425 | 0.0303 | -2.5765
-17.5 | -0.5791 | 0.22697 | 0.0208 | -2.5514
-17 | -0.5557 | 0.21945 | 0.0163 | -2.5322
-16.5 | -0.5337 | 0.21151 | 0.0119 | -2.5233
-16 | -0.5124 | 0.20381 | 0.0075 | -2.5141
-15.5 | -0.4915 | 0.19572 | 0.0032 | -2.5112
-15 | -0.4717 | 0.18739 | -0.001 | -2.5172
-14.5 | -0.4518 | 0.17958 | -0.0049 | -2.5159
-13.5 | -0.4156 | 0.1652 | -0.0112 | -2.5157
-13 | -0.3959 | 0.15863 | -0.0144 | -2.4957
-12.5 | -0.3769 | 0.15118 | -0.0178 | -2.4931
-12 | -0.3611 | 0.14377 | -0.0211 | -2.5117
-11.5 | -0.3536 | 0.13374 | -0.0249 | -2.6439
-11 | -0.3377 | 0.12662 | -0.028 | -2.667
-10.5 | -0.3215 | 0.11975 | -0.0311 | -2.6848
-10 | -0.3061 | 0.11283 | -0.0342 | -2.7129
-9.5 | -0.293 | 0.10539 | -0.0375 | -2.7801
-9 | -0.2809 | 0.09789 | -0.0409 | -2.8695
-8.5 | -0.2695 | 0.09047 | -0.0446 | -2.9789
-8 | -0.2595 | 0.08289 | -0.0486 | -3.1307
-7.5 | -0.2498 | 0.07538 | -0.0531 | -3.3139
-7 | -0.2451 | 0.06704 | -0.0592 | -3.656
-6.5 | -0.2374 | 0.05546 | -0.0743 | -4.2806
-6 | -0.2052 | 0.04337 | -0.0913 | -4.7314
-5.5 | -0.1666 | 0.02858 | -0.1069 | -5.8293
-5 | -0.1459 | 0.01265 | -0.1119 | -11.5336
-4.5 | -0.0877 | 0.00807 | -0.11 | -10.8674
-3.5 | 0.0552 | 0.00627 | -0.1073 | 8.8038
-2.5 | 0.198 | 0.00575 | -0.1061 | 34.4348
-2 | 0.2682 | 0.00559 | -0.1059 | 47.9785
-1.5 | 0.3383 | 0.00546 | -0.1058 | 61.9597
-1 | 0.4079 | 0.00537 | -0.1059 | 75.959
0 | 0.5457 | 0.00513 | -0.1061 | 106.3743
0.5 | 0.6139 | 0.00506 | -0.1063 | 121.3241
1 | 0.6814 | 0.00506 | -0.1063 | 134.664
1.5 | 0.7476 | 0.00515 | -0.1062 | 145.165
2 | 0.8135 | 0.00538 | -0.1059 | 151.2082
2.5 | 0.8791 | 0.00562 | -0.1055 | 156.4235
3 | 0.945 | 0.00588 | -0.1051 | 160.7143
3.5 | 1.0012 | 0.00541 | -0.1026 | 185.0647
4 | 1.0743 | 0.00598 | -0.1035 | 179.6488
5 | 1.1998 | 0.00712 | -0.1 | 168.5112
5.5 | 1.2608 | 0.00784 | -0.0977 | 160.8163
6 | 1.3199 | 0.00866 | -0.0949 | 152.4134
6.5 | 1.3788 | 0.00947 | -0.0918 | 145.5966
7 | 1.4369 | 0.0103 | -0.0882 | 139.5049
7.5 | 1.4938 | 0.01114 | -0.0842 | 134.0934
8 | 1.5396 | 0.01218 | -0.0782 | 126.4039
8.5 | 1.5823 | 0.01349 | -0.072 | 117.2943
9 | 1.6265 | 0.01502 | -0.0663 | 108.2889
9.5 | 1.6693 | 0.01693 | -0.0609 | 98.6001
10 | 1.7074 | 0.01944 | -0.0555 | 87.8292
10.5 | 1.7348 | 0.023 | -0.0496 | 75.4261
11 | 1.7354 | 0.02862 | -0.0432 | 60.6359
11.5 | 1.7121 | 0.03618 | -0.0377 | 47.3217
12 | 1.6772 | 0.04515 | -0.0339 | 37.1473
12.5 | 1.6358 | 0.05544 | -0.0321 | 29.5058

## 97. Re 8M Mach 0.00 (1)
BIGFOIL.COM POLAR EXPORT
GA 30A610
GA 30A610 |  |  |  | Cl Max: | 1.602 | at alpha= | 11.5 | deg
JavaFoil+Calcfoil stall+Eppler ext transition |  |  |  | L/D Max: | 120.015 | at alpha= | 4.5 | deg
Re: | 8000000 |  |  | Cd Min: | 0.00774 | at alpha= | -2.5 | deg
Mach: | 0 |  |  | Cl=0 at alpha= | -4.0614 | deg
|  |  |  | @ Cl=0.1, Cd= | 0.007885
|  |  |  | @ Cl=0.4, Cd= | 0.0078525
|  |  |  | @ Cl=0.6, Cd= | 0.0080053
alpha (deg) | Cl | Cd | Cm | Cl/Cd
-17.5 | -0.361 | 0.12703 | -0.037 | -2.843
-17 | -0.372 | 0.12231 | -0.037 | -3.043
-16.5 | -0.383 | 0.11811 | -0.037 | -3.241
-16 | -0.393 | 0.11092 | -0.038 | -3.546
-15.5 | -0.403 | 0.10563 | -0.038 | -3.815
-15 | -0.412 | 0.10114 | -0.039 | -4.073
-14.5 | -0.42 | 0.09584 | -0.039 | -4.383
-14 | -0.427 | 0.09052 | -0.04 | -4.719
-13.5 | -0.432 | 0.08726 | -0.04 | -4.95
-13 | -0.436 | 0.08239 | -0.041 | -5.289
-12.5 | -0.438 | 0.07563 | -0.043 | -5.797
-12 | -0.437 | 0.07286 | -0.042 | -5.997
-11.5 | -0.434 | 0.06876 | -0.043 | -6.307
-11 | -0.431 | 0.06018 | -0.048 | -7.167
-10.5 | -0.422 | 0.05674 | -0.049 | -7.434
-10 | -0.414 | 0.04867 | -0.053 | -8.504
-9.5 | -0.407 | 0.0379 | -0.059 | -10.731
-9 | -0.404 | 0.02372 | -0.067 | -17.013
-8.5 | -0.418 | 0.01032 | -0.077 | -40.442
-8 | -0.384 | 0.0096 | -0.078 | -40.051
-7.5 | -0.347 | 0.00923 | -0.078 | -37.55
-7 | -0.305 | 0.00911 | -0.079 | -33.479
-6.5 | -0.26 | 0.00837 | -0.08 | -31.052
-6 | -0.211 | 0.00868 | -0.08 | -24.336
-5.5 | -0.16 | 0.00841 | -0.081 | -19.014
-5 | -0.106 | 0.00814 | -0.081 | -13.035
-4.5 | -0.05 | 0.00815 | -0.082 | -6.178
-4 | 0.007 | 0.008 | -0.083 | 0.868
-3.5 | 0.065 | 0.00792 | -0.083 | 8.259
-3 | 0.125 | 0.00786 | -0.084 | 15.872
-2.5 | 0.185 | 0.00774 | -0.084 | 23.833
-2 | 0.245 | 0.00779 | -0.085 | 31.426
-1.5 | 0.305 | 0.00787 | -0.086 | 38.766
-1 | 0.365 | 0.00787 | -0.086 | 46.4
-0.5 | 0.425 | 0.00784 | -0.087 | 54.281
0 | 0.488 | 0.00785 | -0.088 | 62.112
0.5 | 0.548 | 0.00791 | -0.088 | 69.246
1 | 0.608 | 0.00802 | -0.089 | 75.748
1.5 | 0.668 | 0.00818 | -0.089 | 81.665
2 | 0.728 | 0.00841 | -0.09 | 86.564
2.5 | 0.787 | 0.0086 | -0.091 | 91.524
3 | 0.847 | 0.00883 | -0.091 | 95.926
3.5 | 0.906 | 0.00904 | -0.092 | 100.295
4 | 0.966 | 0.00935 | -0.093 | 103.246
4.5 | 1.024 | 0.00854 | -0.093 | 120.015
5 | 1.083 | 0.00902 | -0.094 | 119.987
5.5 | 1.14 | 0.00964 | -0.094 | 118.286
6 | 1.196 | 0.01012 | -0.095 | 118.2
6.5 | 1.251 | 0.01094 | -0.096 | 114.35
7 | 1.303 | 0.01124 | -0.096 | 115.945
7.5 | 1.353 | 0.01176 | -0.097 | 115.067
8 | 1.401 | 0.01246 | -0.097 | 112.468
8.5 | 1.446 | 0.01329 | -0.098 | 108.795
9 | 1.488 | 0.0139 | -0.099 | 107.025
9.5 | 1.526 | 0.0145 | -0.099 | 105.224
10 | 1.558 | 0.01516 | -0.1 | 102.773
10.5 | 1.58 | 0.01637 | -0.1 | 96.494
11 | 1.594 | 0.01715 | -0.101 | 92.936
11.5 | 1.602 | 0.01735 | -0.102 | 92.346
12 | 1.602 | 0.01881 | -0.102 | 85.188
12.5 | 1.595 | 0.01965 | -0.103 | 81.209
13 | 1.582 | 0.02072 | -0.103 | 76.318
13.5 | 1.526 | 0.02263 | -0.102 | 67.452
14 | 1.491 | 0.02447 | -0.101 | 60.949
14.5 | 1.451 | 0.02664 | -0.101 | 54.465
15 | 1.404 | 0.02945 | -0.101 | 47.687
15.5 | 1.353 | 0.03319 | -0.1 | 40.77
16 | 1.301 | 0.03702 | -0.1 | 35.146
16.5 | 1.25 | 0.04036 | -0.1 | 30.969

## 98. Re 8M Mach 0.00 (2)
BIGFOIL.COM POLAR EXPORT
GA 30A610
GA 30A610 |  |  |  | Cl Max: | 1.9336 | at alpha= | 18.5 | deg
XFOIL ncrit=9 |  |  |  | L/D Max: | 172.252 | at alpha= | 4 | deg
Re: | 8000000 |  |  | Cd Min: | 0.06326 | at alpha= | 20 | deg
Mach: | 0 |  |  | Cl=0 at alpha= | -3.977 | deg
|  |  |  | @ Cl=0.1, Cd= | 0.0055232
|  |  |  | @ Cl=0.4, Cd= | 0.0049829
|  |  |  | @ Cl=0.6, Cd= | 0.0048594
alpha (deg) | Cl | Cd | Cm | Cl/Cd
-17 | -1.3312 | 0.02957 | -0.0928 | -45.0186
-16.5 | -1.311 | 0.02526 | -0.0929 | -51.9002
-16 | -1.2791 | 0.02231 | -0.0923 | -57.333
-15.5 | -1.2412 | 0.02008 | -0.0914 | -61.8127
-15 | -1.1944 | 0.01819 | -0.0916 | -65.6625
-14.5 | -1.143 | 0.01664 | -0.0923 | -68.6899
-14 | -1.0976 | 0.01543 | -0.0912 | -71.1342
-13.5 | -1.0506 | 0.01445 | -0.0901 | -72.7059
-13 | -1.0008 | 0.01359 | -0.0894 | -73.6424
-12.5 | -0.9492 | 0.01291 | -0.089 | -73.5244
-12 | -0.8967 | 0.01228 | -0.0887 | -73.0212
-11.5 | -0.8434 | 0.01172 | -0.0884 | -71.9625
-11 | -0.7893 | 0.01121 | -0.0882 | -70.4103
-10.5 | -0.735 | 0.01066 | -0.0881 | -68.9493
-10 | -0.68 | 0.01021 | -0.088 | -66.6014
-9.5 | -0.6247 | 0.00979 | -0.0879 | -63.81
-9 | -0.5706 | 0.00897 | -0.0878 | -63.612
-8.5 | -0.5153 | 0.00836 | -0.0877 | -61.6388
-8 | -0.4593 | 0.0079 | -0.0877 | -58.1392
-7.5 | -0.403 | 0.0075 | -0.0877 | -53.7333
-7 | -0.3463 | 0.00717 | -0.0877 | -48.2985
-6.5 | -0.2894 | 0.00687 | -0.0878 | -42.1252
-6 | -0.2324 | 0.00661 | -0.088 | -35.1589
-5.5 | -0.1751 | 0.00639 | -0.0881 | -27.4022
-5 | -0.1177 | 0.00622 | -0.0883 | -18.9228
-4.5 | -0.0603 | 0.00598 | -0.0885 | -10.0836
-3.5 | 0.055 | 0.00564 | -0.089 | 9.7518
-3 | 0.1128 | 0.00549 | -0.0893 | 20.5464
-2.5 | 0.1705 | 0.00538 | -0.0895 | 31.6914
-2 | 0.2283 | 0.00528 | -0.0898 | 43.2386
-1.5 | 0.2862 | 0.00519 | -0.0902 | 55.1445
-1 | 0.3438 | 0.0051 | -0.0905 | 67.4118
-0.5 | 0.4014 | 0.00498 | -0.0908 | 80.6024
0 | 0.4589 | 0.00487 | -0.0911 | 94.23
0.5 | 0.516 | 0.00481 | -0.0914 | 107.2765
1 | 0.5726 | 0.00481 | -0.0916 | 119.0437
1.5 | 0.6281 | 0.00491 | -0.0918 | 127.9226
2 | 0.6837 | 0.00508 | -0.0919 | 134.5866
2.5 | 0.7394 | 0.0052 | -0.092 | 142.1923
3 | 0.7946 | 0.0054 | -0.0921 | 147.1481
3.5 | 0.84 | 0.00488 | -0.0903 | 172.1311
4 | 0.9026 | 0.00524 | -0.0921 | 172.2519
4.5 | 0.9572 | 0.00559 | -0.0921 | 171.2343
5 | 1.01 | 0.00603 | -0.0917 | 167.4959
5.5 | 1.0623 | 0.00651 | -0.0913 | 163.1797
6 | 1.1138 | 0.00706 | -0.0908 | 157.762
6.5 | 1.1662 | 0.0075 | -0.0905 | 155.4933
7 | 1.2177 | 0.00801 | -0.09 | 152.0225
7.5 | 1.2688 | 0.00851 | -0.0896 | 149.0952
8 | 1.3191 | 0.00905 | -0.0889 | 145.7569
8.5 | 1.369 | 0.00959 | -0.0883 | 142.7529
9 | 1.4179 | 0.01017 | -0.0875 | 139.4199
9.5 | 1.4658 | 0.01078 | -0.0866 | 135.974
10 | 1.5136 | 0.01135 | -0.0857 | 133.3568
10.5 | 1.5602 | 0.01195 | -0.0846 | 130.5607
11 | 1.6048 | 0.01263 | -0.0833 | 127.0625
11.5 | 1.6486 | 0.01329 | -0.0818 | 124.0482
12 | 1.6888 | 0.01409 | -0.0798 | 119.8581
12.5 | 1.7225 | 0.015 | -0.0766 | 114.8333
13 | 1.7501 | 0.01605 | -0.0726 | 109.0405
13.5 | 1.7786 | 0.01717 | -0.0691 | 103.5877
14 | 1.8043 | 0.01858 | -0.0657 | 97.1098
14.5 | 1.8275 | 0.02028 | -0.0623 | 90.1134
15 | 1.8517 | 0.02206 | -0.0596 | 83.9393
15.5 | 1.8739 | 0.02412 | -0.057 | 77.6907
16 | 1.8929 | 0.02654 | -0.0546 | 71.3225
16.5 | 1.9089 | 0.02934 | -0.0523 | 65.0613
17 | 1.9207 | 0.03261 | -0.05 | 58.8991
17.5 | 1.9287 | 0.03634 | -0.048 | 53.0737
18 | 1.9333 | 0.0406 | -0.0462 | 47.6182
18.5 | 1.9336 | 0.04552 | -0.0448 | 42.478
19 | 1.9297 | 0.05116 | -0.0437 | 37.7189
19.5 | 1.9266 | 0.05694 | -0.0432 | 33.8356
20 | 1.9209 | 0.06326 | -0.0432 | 30.3652

## 99. Re 8M Mach 0.10 (1)
BIGFOIL.COM POLAR EXPORT
GA 30A610
GA 30A610 |  |  |  | Cl Max: | 1.598 | at alpha= | 11.5 | deg
JavaFoil+Calcfoil stall+Eppler ext transition |  |  |  | L/D Max: | 120.424 | at alpha= | 5 | deg
Re: | 8000000 |  |  | Cd Min: | 0.0078 | at alpha= | -2.5 | deg
Mach: | 0.1 |  |  | Cl=0 at alpha= | -4.0603 | deg
|  |  |  | @ Cl=0.1, Cd= | 0.0078742
|  |  |  | @ Cl=0.4, Cd= | 0.0078238
|  |  |  | @ Cl=0.6, Cd= | 0.0079898
alpha (deg) | Cl | Cd | Cm | Cl/Cd
-17 | -0.329 | 0.12279 | -0.037 | -2.683
-16.5 | -0.342 | 0.1193 | -0.037 | -2.868
-16 | -0.355 | 0.11198 | -0.038 | -3.169
-15.5 | -0.367 | 0.10647 | -0.038 | -3.447
-15 | -0.378 | 0.10198 | -0.039 | -3.711
-14.5 | -0.389 | 0.0969 | -0.039 | -4.015
-14 | -0.399 | 0.09184 | -0.039 | -4.34
-13.5 | -0.406 | 0.08791 | -0.04 | -4.623
-13 | -0.413 | 0.08333 | -0.04 | -4.953
-12.5 | -0.418 | 0.07691 | -0.042 | -5.434
-12 | -0.419 | 0.07403 | -0.042 | -5.663
-11.5 | -0.419 | 0.06956 | -0.043 | -6.02
-11 | -0.418 | 0.06188 | -0.047 | -6.752
-10.5 | -0.41 | 0.05861 | -0.048 | -7.002
-10 | -0.404 | 0.05127 | -0.052 | -7.871
-9.5 | -0.394 | 0.04352 | -0.056 | -9.054
-9 | -0.388 | 0.03106 | -0.063 | -12.486
-8.5 | -0.36 | 0.03239 | -0.062 | -11.11
-8 | -0.382 | 0.00974 | -0.078 | -39.242
-7.5 | -0.346 | 0.00929 | -0.079 | -37.191
-7 | -0.305 | 0.00915 | -0.079 | -33.282
-6.5 | -0.26 | 0.00841 | -0.08 | -30.904
-6 | -0.212 | 0.00863 | -0.081 | -24.527
-5.5 | -0.16 | 0.00832 | -0.081 | -19.257
-5 | -0.106 | 0.0082 | -0.082 | -12.988
-4.5 | -0.051 | 0.00819 | -0.082 | -6.169
-4 | 0.007 | 0.00805 | -0.083 | 0.865
-3.5 | 0.066 | 0.00788 | -0.084 | 8.337
-3 | 0.125 | 0.00787 | -0.084 | 15.914
-2.5 | 0.185 | 0.0078 | -0.085 | 23.787
-2 | 0.246 | 0.0078 | -0.086 | 31.539
-1.5 | 0.306 | 0.00783 | -0.086 | 39.133
-1 | 0.367 | 0.00784 | -0.087 | 46.814
-0.5 | 0.428 | 0.00781 | -0.087 | 54.725
0 | 0.49 | 0.00783 | -0.088 | 62.606
0.5 | 0.551 | 0.0079 | -0.089 | 69.69
1 | 0.611 | 0.00801 | -0.089 | 76.278
1.5 | 0.671 | 0.00818 | -0.09 | 82.091
2 | 0.731 | 0.0084 | -0.091 | 87.094
2.5 | 0.791 | 0.00865 | -0.091 | 91.45
3 | 0.851 | 0.00888 | -0.092 | 95.832
3.5 | 0.911 | 0.00909 | -0.092 | 100.253
4 | 0.97 | 0.00941 | -0.093 | 103.12
4.5 | 1.029 | 0.00861 | -0.093 | 119.609
5 | 1.088 | 0.00903 | -0.094 | 120.424
5.5 | 1.146 | 0.00971 | -0.095 | 117.947
6 | 1.202 | 0.01015 | -0.095 | 118.397
6.5 | 1.257 | 0.01103 | -0.096 | 113.877
7 | 1.309 | 0.01133 | -0.097 | 115.524
7.5 | 1.359 | 0.01186 | -0.097 | 114.605
8 | 1.407 | 0.01256 | -0.098 | 111.951
8.5 | 1.451 | 0.01342 | -0.098 | 108.159
9 | 1.493 | 0.01402 | -0.099 | 106.435
9.5 | 1.53 | 0.01466 | -0.1 | 104.359
10 | 1.561 | 0.01533 | -0.1 | 101.843
10.5 | 1.581 | 0.01659 | -0.101 | 95.288
11 | 1.593 | 0.01736 | -0.102 | 91.804
11.5 | 1.598 | 0.01757 | -0.102 | 90.965
12 | 1.595 | 0.01904 | -0.103 | 83.76
12.5 | 1.584 | 0.01998 | -0.103 | 79.305
13 | 1.566 | 0.02096 | -0.104 | 74.72
13.5 | 1.503 | 0.02326 | -0.102 | 64.602
14 | 1.462 | 0.02529 | -0.102 | 57.802
14.5 | 1.415 | 0.02765 | -0.101 | 51.194
15 | 1.363 | 0.03064 | -0.101 | 44.486
15.5 | 1.305 | 0.03487 | -0.1 | 37.433
16 | 1.248 | 0.03867 | -0.1 | 32.274
16.5 | 1.188 | 0.04352 | -0.099 | 27.294

## 100. Re 8M Mach 0.10 (2)
BIGFOIL.COM POLAR EXPORT
GA 30A610
GA 30A610 |  |  |  | Cl Max: | 1.923 | at alpha= | 18 | deg
XFOIL ncrit=9 |  |  |  | L/D Max: | 172.822 | at alpha= | 3.5 | deg
Re: | 8000000 |  |  | Cd Min: | 0.06844 | at alpha= | 20 | deg
Mach: | 0.1 |  |  | Cl=0 at alpha= | -3.9742 | deg
|  |  |  | @ Cl=0.1, Cd= | 0.0055366
|  |  |  | @ Cl=0.4, Cd= | 0.0049887
|  |  |  | @ Cl=0.6, Cd= | 0.0048628
alpha (deg) | Cl | Cd | Cm | Cl/Cd
-16 | -1.2373 | 0.03216 | -0.0937 | -38.4733
-15.5 | -1.2264 | 0.02569 | -0.0952 | -47.7384
-15 | -1.1954 | 0.02212 | -0.0947 | -54.0416
-14.5 | -1.1475 | 0.01943 | -0.0957 | -59.0582
-14 | -1.1036 | 0.01751 | -0.0947 | -63.0268
-13.5 | -1.0589 | 0.01604 | -0.0932 | -66.0162
-13 | -1.0101 | 0.01479 | -0.0923 | -68.2961
-12.5 | -0.9589 | 0.01382 | -0.0916 | -69.3849
-12 | -0.9062 | 0.01298 | -0.091 | -69.8151
-11.5 | -0.8527 | 0.01223 | -0.0905 | -69.722
-11 | -0.7981 | 0.01159 | -0.0901 | -68.8611
-10.5 | -0.7432 | 0.01095 | -0.0898 | -67.8721
-10 | -0.6875 | 0.01044 | -0.0895 | -65.8525
-9.5 | -0.6314 | 0.00998 | -0.0893 | -63.2665
-9 | -0.5752 | 0.00951 | -0.0892 | -60.4837
-8.5 | -0.5203 | 0.00858 | -0.0889 | -60.641
-8 | -0.4638 | 0.00804 | -0.0887 | -57.6866
-7.5 | -0.4069 | 0.0076 | -0.0887 | -53.5395
-7 | -0.3497 | 0.00725 | -0.0886 | -48.2345
-6.5 | -0.2923 | 0.00693 | -0.0887 | -42.1789
-6 | -0.2347 | 0.00665 | -0.0887 | -35.2932
-5.5 | -0.1769 | 0.00642 | -0.0888 | -27.5545
-5 | -0.119 | 0.00625 | -0.089 | -19.04
-4.5 | -0.0611 | 0.006 | -0.0891 | -10.1833
-4 | -0.003 | 0.00581 | -0.0893 | -0.51635
-3.5 | 0.0551 | 0.00566 | -0.0895 | 9.735
-3 | 0.1133 | 0.0055 | -0.0898 | 20.6
-2.5 | 0.1714 | 0.00538 | -0.0901 | 31.8587
-2 | 0.2296 | 0.00529 | -0.0903 | 43.4026
-1.5 | 0.2879 | 0.00519 | -0.0907 | 55.4721
-1 | 0.3459 | 0.00511 | -0.091 | 67.6908
-0.5 | 0.4039 | 0.00498 | -0.0913 | 81.1044
0 | 0.4617 | 0.00488 | -0.0916 | 94.6107
0.5 | 0.5191 | 0.00482 | -0.0919 | 107.6971
1 | 0.5761 | 0.00482 | -0.0921 | 119.5228
1.5 | 0.6319 | 0.00492 | -0.0922 | 128.435
2 | 0.6878 | 0.00509 | -0.0923 | 135.1277
2.5 | 0.7438 | 0.00522 | -0.0925 | 142.4904
3 | 0.7995 | 0.00541 | -0.0926 | 147.7819
3.5 | 0.8451 | 0.00489 | -0.0907 | 172.8221
4 | 0.9081 | 0.00526 | -0.0925 | 172.6426
4.5 | 0.963 | 0.00561 | -0.0924 | 171.6578
5 | 1.0161 | 0.00606 | -0.092 | 167.6733
5.5 | 1.0689 | 0.00654 | -0.0916 | 163.4404
6 | 1.1206 | 0.00711 | -0.0911 | 157.609
6.5 | 1.1732 | 0.00756 | -0.0907 | 155.1852
7 | 1.2252 | 0.00806 | -0.0902 | 152.0099
7.5 | 1.2765 | 0.00858 | -0.0896 | 148.7762
8 | 1.3273 | 0.00912 | -0.0889 | 145.5373
8.5 | 1.3773 | 0.00969 | -0.0882 | 142.1362
9 | 1.4265 | 0.01028 | -0.0873 | 138.7646
9.5 | 1.4747 | 0.01091 | -0.0862 | 135.1696
10 | 1.5226 | 0.01149 | -0.0852 | 132.5152
10.5 | 1.5696 | 0.0121 | -0.084 | 129.719
11 | 1.6141 | 0.01281 | -0.0824 | 126.0031
11.5 | 1.6571 | 0.01354 | -0.0807 | 122.3855
12 | 1.6964 | 0.01438 | -0.0783 | 117.9694
12.5 | 1.7271 | 0.01532 | -0.0744 | 112.735
13 | 1.7548 | 0.01647 | -0.0703 | 106.5452
13.5 | 1.7828 | 0.01773 | -0.0668 | 100.5527
14 | 1.8074 | 0.01934 | -0.0633 | 93.454
14.5 | 1.8318 | 0.0211 | -0.0601 | 86.8152
15 | 1.8554 | 0.02306 | -0.0574 | 80.4597
15.5 | 1.876 | 0.02538 | -0.0547 | 73.9165
16 | 1.8935 | 0.0281 | -0.0523 | 67.3843
16.5 | 1.907 | 0.03125 | -0.0499 | 61.024
17 | 1.9163 | 0.03493 | -0.0476 | 54.8612
17.5 | 1.9215 | 0.03912 | -0.0456 | 49.1181
18 | 1.923 | 0.04395 | -0.044 | 43.7543
18.5 | 1.9195 | 0.04955 | -0.0428 | 38.7386
19 | 1.9187 | 0.05511 | -0.0421 | 34.8158
19.5 | 1.9127 | 0.06145 | -0.0418 | 31.1261
20 | 1.9038 | 0.06844 | -0.0421 | 27.8171

## 101. Re 8M Mach 0.25 (1)
BIGFOIL.COM POLAR EXPORT
GA 30A610
GA 30A610 |  |  |  | Cl Max: | 1.579 | at alpha= | 10.5 | deg
JavaFoil+Calcfoil stall+Eppler ext transition |  |  |  | L/D Max: | 119.572 | at alpha= | 5 | deg
Re: | 8000000 |  |  | Cd Min: | 0.00784 | at alpha= | -2.5 | deg
Mach: | 0.25 |  |  | Cl=0 at alpha= | -4.0593 | deg
|  |  |  | @ Cl=0.1, Cd= | 0.0079471
|  |  |  | @ Cl=0.4, Cd= | 0.0079377
|  |  |  | @ Cl=0.6, Cd= | 0.0080587
alpha (deg) | Cl | Cd | Cm | Cl/Cd
-14.5 | -0.061 | 0.10138 | -0.039 | -0.598
-14 | -0.058 | 0.09507 | -0.04 | -0.608
-13.5 | -0.154 | 0.09126 | -0.04 | -1.684
-13 | -0.197 | 0.08648 | -0.04 | -2.277
-12.5 | -0.232 | 0.08185 | -0.04 | -2.836
-12 | -0.262 | 0.07632 | -0.042 | -3.435
-11.5 | -0.286 | 0.07468 | -0.04 | -3.832
-11 | -0.306 | 0.06865 | -0.042 | -4.458
-10.5 | -0.321 | 0.06339 | -0.045 | -5.064
-10 | -0.329 | 0.05916 | -0.046 | -5.569
-9.5 | -0.332 | 0.05467 | -0.048 | -6.076
-9 | -0.328 | 0.05104 | -0.05 | -6.427
-8.5 | -0.316 | 0.04931 | -0.049 | -6.407
-8 | -0.318 | 0.02809 | -0.066 | -11.336
-7.5 | -0.294 | 0.02658 | -0.067 | -11.054
-7 | -0.299 | 0.00907 | -0.081 | -32.978
-6.5 | -0.258 | 0.00884 | -0.082 | -29.192
-6 | -0.212 | 0.00878 | -0.083 | -24.18
-5.5 | -0.162 | 0.0085 | -0.083 | -19.039
-5 | -0.108 | 0.00826 | -0.084 | -13.085
-4.5 | -0.052 | 0.00826 | -0.085 | -6.241
-4 | 0.007 | 0.00809 | -0.085 | 0.881
-3.5 | 0.067 | 0.00792 | -0.086 | 8.498
-3 | 0.128 | 0.00797 | -0.087 | 16.117
-2.5 | 0.19 | 0.00784 | -0.087 | 24.288
-2 | 0.253 | 0.00787 | -0.088 | 32.098
-1.5 | 0.315 | 0.0079 | -0.088 | 39.83
-1 | 0.377 | 0.00796 | -0.089 | 47.367
-0.5 | 0.439 | 0.0079 | -0.09 | 55.608
0 | 0.504 | 0.00788 | -0.09 | 63.963
0.5 | 0.566 | 0.00796 | -0.091 | 71.06
1 | 0.628 | 0.00814 | -0.092 | 77.084
1.5 | 0.69 | 0.00836 | -0.092 | 82.485
2 | 0.751 | 0.00855 | -0.093 | 87.892
2.5 | 0.813 | 0.00877 | -0.094 | 92.755
3 | 0.875 | 0.00901 | -0.094 | 97.013
3.5 | 0.936 | 0.00929 | -0.095 | 100.748
4 | 0.997 | 0.00959 | -0.096 | 103.968
4.5 | 1.057 | 0.00962 | -0.096 | 109.918
5 | 1.117 | 0.00934 | -0.097 | 119.572
5.5 | 1.176 | 0.00998 | -0.097 | 117.875
6 | 1.233 | 0.0105 | -0.098 | 117.448
6.5 | 1.289 | 0.01148 | -0.099 | 112.242
7 | 1.341 | 0.01178 | -0.099 | 113.905
7.5 | 1.391 | 0.01237 | -0.1 | 112.416
8 | 1.437 | 0.01317 | -0.101 | 109.071
8.5 | 1.479 | 0.01408 | -0.101 | 105.056
9 | 1.517 | 0.01479 | -0.102 | 102.52
9.5 | 1.549 | 0.01552 | -0.102 | 99.856
10 | 1.572 | 0.01692 | -0.103 | 92.9
10.5 | 1.579 | 0.01776 | -0.104 | 88.901
11 | 1.574 | 0.01814 | -0.104 | 86.752
11.5 | 1.556 | 0.01972 | -0.105 | 78.909
12 | 1.526 | 0.02092 | -0.106 | 72.937
12.5 | 1.445 | 0.0234 | -0.103 | 61.74
13 | 1.378 | 0.02593 | -0.103 | 53.135
13.5 | 1.298 | 0.02905 | -0.102 | 44.689
14 | 1.208 | 0.03294 | -0.102 | 36.655
14.5 | 1.103 | 0.03953 | -0.1 | 27.906
15 | 0.989 | 0.04907 | -0.098 | 20.153
15.5 | 0.848 | 0.07456 | -0.09 | 11.373

## 102. Re 8M Mach 0.25 (2)
BIGFOIL.COM POLAR EXPORT
GA 30A610
GA 30A610 |  |  |  | Cl Max: | 1.8793 | at alpha= | 16 | deg
XFOIL ncrit=9 |  |  |  | L/D Max: | 175.093 | at alpha= | 4 | deg
Re: | 8000000 |  |  | Cd Min: | 0.18279 | at alpha= | -15.5 | deg
Mach: | 0.25 |  |  | Cl=0 at alpha= | -3.9588 | deg
|  |  |  | @ Cl=0.1, Cd= | 0.0056077
|  |  |  | @ Cl=0.4, Cd= | 0.0050443
|  |  |  | @ Cl=0.6, Cd= | 0.0048676
alpha (deg) | Cl | Cd | Cm | Cl/Cd
-15.5 | -0.4944 | 0.18279 | 0.0046 | -2.7047
-15 | -0.4787 | 0.1756 | 0.0012 | -2.7261
-14.5 | -0.4642 | 0.16815 | -0.0021 | -2.7606
-14 | -0.4515 | 0.16056 | -0.0053 | -2.812
-13.5 | -0.4423 | 0.15191 | -0.0088 | -2.9116
-13 | -0.4423 | 0.14205 | -0.0118 | -3.1137
-12.5 | -0.4286 | 0.1358 | -0.0145 | -3.1561
-12 | -0.4146 | 0.12955 | -0.0173 | -3.2003
-11 | -0.543 | 0.08372 | -0.0405 | -6.4859
-10.5 | -0.7398 | 0.02365 | -0.0991 | -31.2812
-10 | -0.7124 | 0.016 | -0.0994 | -44.525
-9.5 | -0.6625 | 0.01307 | -0.0982 | -50.6886
-9 | -0.6061 | 0.01146 | -0.0971 | -52.8883
-8.5 | -0.5473 | 0.01041 | -0.0961 | -52.5744
-8 | -0.4873 | 0.00969 | -0.0953 | -50.289
-7.5 | -0.4293 | 0.0084 | -0.0945 | -51.1071
-7 | -0.369 | 0.0078 | -0.0939 | -47.3077
-6.5 | -0.3084 | 0.00734 | -0.0934 | -42.0163
-6 | -0.2477 | 0.00696 | -0.0931 | -35.5891
-5.5 | -0.187 | 0.00664 | -0.0928 | -28.1627
-5 | -0.1263 | 0.00637 | -0.0927 | -19.8273
-4.5 | -0.0656 | 0.00617 | -0.0926 | -10.6321
-4 | -0.005 | 0.00589 | -0.0926 | -0.8489
-3.5 | 0.0556 | 0.00574 | -0.0927 | 9.6864
-3 | 0.116 | 0.00556 | -0.0928 | 20.8633
-2.5 | 0.1765 | 0.00542 | -0.093 | 32.5646
-2 | 0.2367 | 0.00532 | -0.0932 | 44.4925
-1.5 | 0.2972 | 0.00523 | -0.0934 | 56.826
-1 | 0.3573 | 0.00513 | -0.0937 | 69.6491
-0.5 | 0.4171 | 0.00501 | -0.094 | 83.2535
0 | 0.477 | 0.00491 | -0.0943 | 97.1487
0.5 | 0.5364 | 0.00485 | -0.0946 | 110.5979
1 | 0.5951 | 0.00486 | -0.0948 | 122.4486
1.5 | 0.6529 | 0.00495 | -0.0948 | 131.899
2 | 0.7105 | 0.00515 | -0.0949 | 137.9612
2.5 | 0.7684 | 0.00529 | -0.095 | 145.2552
3 | 0.8262 | 0.00547 | -0.095 | 151.042
3.5 | 0.8732 | 0.00499 | -0.093 | 174.99
4 | 0.9385 | 0.00536 | -0.0947 | 175.0933
4.5 | 0.9953 | 0.00572 | -0.0945 | 174.0035
5 | 1.0499 | 0.00623 | -0.0938 | 168.5233
5.5 | 1.1047 | 0.00672 | -0.0932 | 164.3899
6 | 1.1583 | 0.00732 | -0.0924 | 158.2377
6.5 | 1.2124 | 0.00785 | -0.0916 | 154.4459
7 | 1.2659 | 0.00841 | -0.0907 | 150.5232
7.5 | 1.3197 | 0.00894 | -0.0898 | 147.6174
8 | 1.3722 | 0.00953 | -0.0886 | 143.9874
8.5 | 1.4232 | 0.01021 | -0.0872 | 139.3928
9 | 1.474 | 0.01086 | -0.0857 | 135.7274
9.5 | 1.5236 | 0.01155 | -0.0839 | 131.9134
10 | 1.572 | 0.01226 | -0.082 | 128.2219
10.5 | 1.6178 | 0.01306 | -0.0796 | 123.8744
11 | 1.6598 | 0.01392 | -0.0765 | 119.2385
11.5 | 1.6915 | 0.01498 | -0.0717 | 112.9172
12 | 1.7216 | 0.01627 | -0.0672 | 105.8144
12.5 | 1.7521 | 0.01771 | -0.0631 | 98.9328
13 | 1.7786 | 0.01956 | -0.0591 | 90.9305
13.5 | 1.8037 | 0.02171 | -0.0555 | 83.0815
14 | 1.8281 | 0.02411 | -0.0522 | 75.8233
14.5 | 1.8484 | 0.02696 | -0.0491 | 68.5608
15 | 1.8642 | 0.03035 | -0.0462 | 61.4234
15.5 | 1.8744 | 0.03434 | -0.0434 | 54.5836
16 | 1.8793 | 0.03896 | -0.0409 | 48.2367
16.5 | 1.8793 | 0.04438 | -0.0388 | 42.3457
17 | 1.871 | 0.05091 | -0.0373 | 36.7511
17.5 | 1.8602 | 0.05807 | -0.0366 | 32.0338
18 | 1.8483 | 0.06569 | -0.0365 | 28.1367
18.5 | 1.8286 | 0.07458 | -0.0372 | 24.5186
19 | 1.8056 | 0.08426 | -0.0389 | 21.4289
19.5 | 1.7739 | 0.09542 | -0.0416 | 18.5904
20 | 1.7381 | 0.10762 | -0.0456 | 16.1503

## 103. Re 8M Mach 0.50 (1)
BIGFOIL.COM POLAR EXPORT
GA 30A610
GA 30A610 |  |  |  | Cl Max: | 1.514 | at alpha= | 8 | deg
JavaFoil+Calcfoil stall+Eppler ext transition |  |  |  | L/D Max: | 113.66 | at alpha= | 5 | deg
Re: | 8000000 |  |  | Cd Min: | 0.00808 | at alpha= | -2 | deg
Mach: | 0.5 |  |  | Cl=0 at alpha= | -4.0656 | deg
|  |  |  | @ Cl=0.1, Cd= | 0.0081761
|  |  |  | @ Cl=0.4, Cd= | 0.008264
|  |  |  | @ Cl=0.6, Cd= | 0.0082904
alpha (deg) | Cl | Cd | Cm | Cl/Cd
-20 | -0.872 | 0.15298 | -0.045 | -5.698
-19.5 | -0.845 | 0.14999 | -0.045 | -5.636
-19 | -0.819 | 0.14454 | -0.045 | -5.665
-18.5 | -0.792 | 0.15471 | -0.046 | -5.122
-18 | -0.767 | 0.14227 | -0.046 | -5.388
-17.5 | -0.74 | 0.13239 | -0.047 | -5.59
-17 | -0.713 | 0.12825 | -0.047 | -5.56
-16.5 | -0.686 | 0.12254 | -0.047 | -5.597
-16 | -0.658 | 0.11786 | -0.046 | -5.586
-15.5 | -0.63 | 0.11477 | -0.046 | -5.493
-15 | -0.602 | 0.11331 | -0.045 | -5.317
-14.5 | -0.575 | 0.10783 | -0.045 | -5.336
-14 | -0.548 | 0.10327 | -0.045 | -5.309
-13.5 | -0.521 | 0.0985 | -0.045 | -5.291
-13 | -0.494 | 0.09401 | -0.045 | -5.254
-12.5 | -0.467 | 0.09079 | -0.045 | -5.14
-12 | -0.44 | 0.08741 | -0.046 | -5.029
-11.5 | -0.412 | 0.08256 | -0.045 | -4.988
-11 | -0.385 | 0.07525 | -0.046 | -5.112
-10.5 | -0.358 | 0.06969 | -0.047 | -5.13
-10 | -0.33 | 0.06377 | -0.048 | -5.181
-9.5 | -0.303 | 0.05917 | -0.05 | -5.126
-9 | -0.276 | 0.05451 | -0.052 | -5.072
-8.5 | -0.25 | 0.04901 | -0.056 | -5.107
-8 | -0.218 | 0.05538 | -0.043 | -3.945
-7.5 | -0.192 | 0.04841 | -0.05 | -3.966
-7 | -0.167 | 0.04009 | -0.061 | -4.174
-6.5 | -0.137 | 0.04252 | -0.054 | -3.22
-6 | -0.108 | 0.04174 | -0.051 | -2.599
-5.5 | -0.081 | 0.03711 | -0.058 | -2.192
-5 | -0.098 | 0.00914 | -0.094 | -10.687
-4.5 | -0.053 | 0.0088 | -0.095 | -5.98
-4 | 0.008 | 0.00853 | -0.095 | 0.892
-3.5 | 0.073 | 0.00818 | -0.096 | 8.979
-3 | 0.142 | 0.00817 | -0.097 | 17.369
-2.5 | 0.211 | 0.00819 | -0.097 | 25.8
-2 | 0.281 | 0.00808 | -0.098 | 34.826
-1.5 | 0.351 | 0.00818 | -0.099 | 42.919
-1 | 0.421 | 0.0083 | -0.1 | 50.745
-0.5 | 0.491 | 0.00827 | -0.1 | 59.344
0 | 0.563 | 0.00821 | -0.101 | 68.533
0.5 | 0.632 | 0.00836 | -0.102 | 75.573
1 | 0.701 | 0.00858 | -0.103 | 81.751
1.5 | 0.77 | 0.00884 | -0.103 | 87.145
2 | 0.839 | 0.00914 | -0.104 | 91.792
2.5 | 0.908 | 0.00943 | -0.105 | 96.33
3 | 0.976 | 0.00975 | -0.105 | 100.149
3.5 | 1.044 | 0.01016 | -0.106 | 102.808
4 | 1.112 | 0.01061 | -0.107 | 104.752
4.5 | 1.178 | 0.01116 | -0.108 | 105.596
5 | 1.244 | 0.01094 | -0.108 | 113.66
5.5 | 1.307 | 0.01159 | -0.109 | 112.788
6 | 1.367 | 0.01241 | -0.11 | 110.158
6.5 | 1.421 | 0.01391 | -0.11 | 102.191
7 | 1.467 | 0.01489 | -0.111 | 98.51
7.5 | 1.5 | 0.01596 | -0.112 | 93.981
8 | 1.514 | 0.01709 | -0.112 | 88.609
8.5 | 1.496 | 0.01867 | -0.113 | 80.143
9 | 1.403 | 0.02057 | -0.114 | 68.19
9.5 | 0.907 | 0.0254 | -0.111 | 35.718
10 | 0.934 | 0.02739 | -0.11 | 34.087
10.5 | 0.963 | 0.02882 | -0.111 | 33.402
11 | 0.843 | 0.0793 | -0.066 | 10.634
11.5 | 0.982 | 0.04341 | -0.105 | 22.624
12 | 0.997 | 0.05218 | -0.103 | 19.102
12.5 | 0.933 | 0.09828 | -0.074 | 9.496
13 | 0.965 | 0.09434 | -0.077 | 10.233

## 104. Re 8M Mach 0.50 (2)
BIGFOIL.COM POLAR EXPORT
GA 30A610
GA 30A610 |  |  |  | Cl Max: | 1.7478 | at alpha= | 10.5 | deg
XFOIL ncrit=9 |  |  |  | L/D Max: | 184.365 | at alpha= | 3.5 | deg
Re: | 8000000 |  |  | Cd Min: | 0.04441 | at alpha= | 12 | deg
Mach: | 0.5 |  |  | Cl=0 at alpha= | -99 | deg
|  |  |  | @ Cl=0.1, Cd= | 0.00505
|  |  |  | @ Cl=0.4, Cd= | 0.00505
|  |  |  | @ Cl=0.6, Cd= | 0.0050025
alpha (deg) | Cl | Cd | Cm | Cl/Cd
0 | 0.5461 | 0.00505 | -0.1062 | 108.1386
0.5 | 0.6142 | 0.00499 | -0.1064 | 123.0862
1 | 0.6811 | 0.00506 | -0.1063 | 134.6047
1.5 | 0.7476 | 0.00514 | -0.1062 | 145.4475
2 | 0.8134 | 0.00538 | -0.1059 | 151.1896
2.5 | 0.8794 | 0.0056 | -0.1056 | 157.0357
3 | 0.9455 | 0.00587 | -0.1052 | 161.0733
3.5 | 1.0011 | 0.00543 | -0.1027 | 184.3646
4 | 1.0746 | 0.00592 | -0.1036 | 181.5203
4.5 | 1.1384 | 0.00641 | -0.1021 | 177.5975
5 | 1.2008 | 0.00703 | -0.1002 | 170.8108
5.5 | 1.262 | 0.00774 | -0.0979 | 163.0491
6 | 1.3224 | 0.0085 | -0.0953 | 155.5765
6.5 | 1.3815 | 0.00932 | -0.0922 | 148.2296
7 | 1.4418 | 0.01006 | -0.0889 | 143.3201
7.5 | 1.4995 | 0.01088 | -0.085 | 137.8217
8 | 1.5469 | 0.01191 | -0.0792 | 129.8825
8.5 | 1.5909 | 0.01311 | -0.073 | 121.3501
9 | 1.6364 | 0.01453 | -0.0672 | 112.6222
9.5 | 1.6802 | 0.01633 | -0.0617 | 102.8904
10 | 1.7188 | 0.01877 | -0.0561 | 91.5717
10.5 | 1.7478 | 0.02219 | -0.0501 | 78.7652
11 | 1.7474 | 0.02784 | -0.0434 | 62.7658
11.5 | 1.7229 | 0.03542 | -0.0377 | 48.642
12 | 1.687 | 0.04441 | -0.0338 | 37.9869

## 105. Re 10M Mach 0.00 (1)
BIGFOIL.COM POLAR EXPORT
GA 30A610
GA 30A610 |  |  |  | Cl Max: | 1.602 | at alpha= | 11.5 | deg
JavaFoil+Calcfoil stall+Eppler ext transition |  |  |  | L/D Max: | 120.34 | at alpha= | 5.5 | deg
Re: | 10000000 |  |  | Cd Min: | 0.00772 | at alpha= | -2.5 | deg
Mach: | 0 |  |  | Cl=0 at alpha= | -4.0614 | deg
|  |  |  | @ Cl=0.1, Cd= | 0.0077742
|  |  |  | @ Cl=0.4, Cd= | 0.0078333
|  |  |  | @ Cl=0.6, Cd= | 0.00804
alpha (deg) | Cl | Cd | Cm | Cl/Cd
-14 | -0.428 | 0.08912 | -0.041 | -4.8
-13.5 | -0.433 | 0.0852 | -0.041 | -5.079
-13 | -0.436 | 0.08086 | -0.042 | -5.397
-12.5 | -0.439 | 0.07474 | -0.043 | -5.876
-12 | -0.438 | 0.07162 | -0.043 | -6.112
-11.5 | -0.435 | 0.06723 | -0.044 | -6.463
-11 | -0.434 | 0.0568 | -0.05 | -7.647
-10.5 | -0.424 | 0.05412 | -0.05 | -7.831
-10 | -0.421 | 0.04261 | -0.057 | -9.871
-9.5 | -0.419 | 0.02878 | -0.064 | -14.561
-9 | -0.447 | 0.01039 | -0.076 | -42.991
-8.5 | -0.418 | 0.00988 | -0.077 | -42.278
-8 | -0.384 | 0.00931 | -0.078 | -41.282
-7.5 | -0.347 | 0.00863 | -0.078 | -40.169
-7 | -0.305 | 0.00884 | -0.079 | -34.497
-6.5 | -0.26 | 0.00844 | -0.08 | -30.796
-6 | -0.211 | 0.00841 | -0.08 | -25.129
-5.5 | -0.16 | 0.00811 | -0.081 | -19.718
-5 | -0.106 | 0.00801 | -0.081 | -13.245
-4.5 | -0.05 | 0.00798 | -0.082 | -6.312
-4 | 0.007 | 0.00786 | -0.083 | 0.883
-3.5 | 0.065 | 0.00778 | -0.083 | 8.409
-3 | 0.125 | 0.00777 | -0.084 | 16.062
-2.5 | 0.185 | 0.00772 | -0.084 | 23.916
-2 | 0.245 | 0.00785 | -0.085 | 31.175
-1.5 | 0.305 | 0.00782 | -0.086 | 38.992
-1 | 0.365 | 0.00781 | -0.086 | 46.718
-0.5 | 0.425 | 0.00785 | -0.087 | 54.208
0 | 0.488 | 0.00784 | -0.088 | 62.239
0.5 | 0.548 | 0.00791 | -0.088 | 69.258
1 | 0.608 | 0.00806 | -0.089 | 75.426
1.5 | 0.668 | 0.00817 | -0.089 | 81.779
2 | 0.728 | 0.00839 | -0.09 | 86.693
2.5 | 0.787 | 0.00862 | -0.091 | 91.303
3 | 0.847 | 0.0088 | -0.091 | 96.217
3.5 | 0.906 | 0.00906 | -0.092 | 100.015
4 | 0.966 | 0.00933 | -0.093 | 103.474
4.5 | 1.024 | 0.00944 | -0.093 | 108.503
5 | 1.083 | 0.00992 | -0.094 | 109.171
5.5 | 1.14 | 0.00947 | -0.094 | 120.34
6 | 1.196 | 0.00995 | -0.095 | 120.256
6.5 | 1.251 | 0.01048 | -0.096 | 119.35
7 | 1.303 | 0.01098 | -0.096 | 118.709
7.5 | 1.353 | 0.01149 | -0.097 | 117.757
8 | 1.401 | 0.01209 | -0.097 | 115.853
8.5 | 1.446 | 0.01289 | -0.098 | 112.157
9 | 1.488 | 0.01348 | -0.099 | 110.361
9.5 | 1.526 | 0.01407 | -0.099 | 108.506
10 | 1.558 | 0.01468 | -0.1 | 106.139
10.5 | 1.58 | 0.01586 | -0.1 | 99.613
11 | 1.594 | 0.01606 | -0.101 | 99.271
11.5 | 1.602 | 0.01674 | -0.102 | 95.696
12 | 1.602 | 0.01809 | -0.102 | 88.571
12.5 | 1.595 | 0.01904 | -0.103 | 83.797
13 | 1.582 | 0.02002 | -0.103 | 79.004
13.5 | 1.561 | 0.02104 | -0.104 | 74.193
14 | 1.495 | 0.02353 | -0.102 | 63.554
14.5 | 1.455 | 0.02552 | -0.102 | 57.021
15 | 1.41 | 0.02792 | -0.101 | 50.495
15.5 | 1.358 | 0.0314 | -0.101 | 43.254
16 | 1.305 | 0.03517 | -0.1 | 37.111
16.5 | 1.254 | 0.03828 | -0.1 | 32.76

## 106. Re 10M Mach 0.00 (2)
BIGFOIL.COM POLAR EXPORT
GA 30A610
GA 30A610 |  |  |  | Cl Max: | 1.9662 | at alpha= | 19.5 | deg
XFOIL ncrit=9 |  |  |  | L/D Max: | 173.845 | at alpha= | 4 | deg
Re: | 10000000 |  |  | Cd Min: | 0.2398 | at alpha= | -20 | deg
Mach: | 0 |  |  | Cl=0 at alpha= | -3.9741 | deg
|  |  |  | @ Cl=0.1, Cd= | 0.0053405
|  |  |  | @ Cl=0.4, Cd= | 0.0048533
|  |  |  | @ Cl=0.6, Cd= | 0.0049305
alpha (deg) | Cl | Cd | Cm | Cl/Cd
-20 | -0.6428 | 0.2398 | 0.0385 | -2.6806
-19.5 | -0.6254 | 0.2336 | 0.0345 | -2.6772
-17.5 | -1.3428 | 0.03507 | -0.0905 | -38.2891
-17 | -1.3463 | 0.02748 | -0.0933 | -48.992
-16.5 | -1.3217 | 0.02371 | -0.0929 | -55.7444
-16 | -1.2881 | 0.02093 | -0.0921 | -61.5432
-15 | -1.1975 | 0.01683 | -0.0924 | -71.1527
-14.5 | -1.1541 | 0.01542 | -0.091 | -74.8444
-14 | -1.108 | 0.01424 | -0.09 | -77.809
-13.5 | -1.0589 | 0.01327 | -0.0893 | -79.7965
-13 | -1.0079 | 0.01249 | -0.0888 | -80.6966
-12.5 | -0.9554 | 0.01186 | -0.0884 | -80.5565
-12 | -0.9021 | 0.0113 | -0.0882 | -79.8319
-11.5 | -0.8481 | 0.01079 | -0.088 | -78.6006
-11 | -0.7935 | 0.01033 | -0.0878 | -76.8151
-10.5 | -0.7387 | 0.00984 | -0.0877 | -75.0711
-10 | -0.6833 | 0.00943 | -0.0877 | -72.4602
-9.5 | -0.6277 | 0.00905 | -0.0876 | -69.3591
-9 | -0.5718 | 0.00868 | -0.0876 | -65.8756
-8.5 | -0.516 | 0.0082 | -0.0876 | -62.9268
-8 | -0.4602 | 0.00766 | -0.0876 | -60.0783
-7.5 | -0.4039 | 0.00724 | -0.0876 | -55.7873
-7 | -0.3472 | 0.0069 | -0.0876 | -50.3188
-6.5 | -0.2903 | 0.00661 | -0.0877 | -43.9183
-6 | -0.2332 | 0.00635 | -0.0879 | -36.7244
-5.5 | -0.1758 | 0.00614 | -0.0881 | -28.6319
-5 | -0.1183 | 0.00598 | -0.0883 | -19.7826
-4.5 | -0.0606 | 0.00578 | -0.0885 | -10.4844
-4 | -0.003 | 0.00561 | -0.0887 | -0.53476
-3.5 | 0.0548 | 0.00545 | -0.089 | 10.055
-3 | 0.1126 | 0.00531 | -0.0893 | 21.2053
-2.5 | 0.1704 | 0.00521 | -0.0895 | 32.7063
-2 | 0.2283 | 0.00511 | -0.0899 | 44.6771
-1.5 | 0.2862 | 0.00505 | -0.0902 | 56.6733
-1 | 0.3439 | 0.00497 | -0.0905 | 69.1952
-0.5 | 0.4016 | 0.00485 | -0.0908 | 82.8041
0 | 0.4589 | 0.00481 | -0.0911 | 95.4054
0.5 | 0.5158 | 0.00479 | -0.0914 | 107.6827
1 | 0.572 | 0.00487 | -0.0916 | 117.4538
1.5 | 0.6275 | 0.00499 | -0.0917 | 125.7515
2 | 0.6836 | 0.0051 | -0.0919 | 134.0392
2.5 | 0.7394 | 0.00523 | -0.0921 | 141.3767
3 | 0.794 | 0.00552 | -0.0921 | 143.8406
3.5 | 0.8488 | 0.00572 | -0.0921 | 148.3916
4 | 0.8953 | 0.00515 | -0.0904 | 173.8447
4.5 | 0.9575 | 0.00551 | -0.0921 | 173.775
5 | 1.0104 | 0.00595 | -0.0918 | 169.8151
5.5 | 1.0627 | 0.00645 | -0.0914 | 164.7597
6 | 1.115 | 0.00692 | -0.0911 | 161.1272
6.5 | 1.1679 | 0.00732 | -0.0908 | 159.5492
7 | 1.2195 | 0.00782 | -0.0904 | 155.9463
7.5 | 1.2716 | 0.00824 | -0.09 | 154.3204
8 | 1.322 | 0.00879 | -0.0895 | 150.3982
8.5 | 1.3721 | 0.00933 | -0.0888 | 147.0632
9 | 1.4217 | 0.00986 | -0.0882 | 144.1886
9.5 | 1.4706 | 0.0104 | -0.0874 | 141.4038
10 | 1.5186 | 0.01097 | -0.0865 | 138.4321
10.5 | 1.5662 | 0.01152 | -0.0856 | 135.9549
11 | 1.6121 | 0.01213 | -0.0845 | 132.9019
11.5 | 1.6555 | 0.01285 | -0.083 | 128.8327
12 | 1.6967 | 0.01363 | -0.0811 | 124.4828
12.5 | 1.7346 | 0.01447 | -0.0787 | 119.8756
13 | 1.7646 | 0.01536 | -0.0749 | 114.8828
13.5 | 1.7924 | 0.01644 | -0.0711 | 109.0268
14 | 1.8188 | 0.01772 | -0.0675 | 102.6411
14.5 | 1.846 | 0.01908 | -0.0645 | 96.7505
15 | 1.871 | 0.0207 | -0.0616 | 90.3865
15.5 | 1.893 | 0.02266 | -0.0587 | 83.5393
16 | 1.912 | 0.02499 | -0.0561 | 76.5106
16.5 | 1.9283 | 0.02768 | -0.0536 | 69.664
17 | 1.9407 | 0.0308 | -0.0512 | 63.0097
17.5 | 1.9501 | 0.03435 | -0.049 | 56.7715
18 | 1.9565 | 0.03828 | -0.0471 | 51.1102
18.5 | 1.9627 | 0.04251 | -0.0456 | 46.1703
19 | 1.9661 | 0.04715 | -0.0445 | 41.6988
19.5 | 1.9662 | 0.05239 | -0.0437 | 37.5301
20 | 1.9631 | 0.05813 | -0.0432 | 33.7709

## 107. Re 10M Mach 0.10 (1)
BIGFOIL.COM POLAR EXPORT
GA 30A610
GA 30A610 |  |  |  | Cl Max: | 1.598 | at alpha= | 11.5 | deg
JavaFoil+Calcfoil stall+Eppler ext transition |  |  |  | L/D Max: | 120.548 | at alpha= | 6 | deg
Re: | 10000000 |  |  | Cd Min: | 0.00772 | at alpha= | -3 | deg
Mach: | 0.1 |  |  | Cl=0 at alpha= | -4.0603 | deg
|  |  |  | @ Cl=0.1, Cd= | 0.0077709
|  |  |  | @ Cl=0.4, Cd= | 0.0078808
|  |  |  | @ Cl=0.6, Cd= | 0.0080743
alpha (deg) | Cl | Cd | Cm | Cl/Cd
-14 | -0.399 | 0.09036 | -0.04 | -4.417
-13.5 | -0.407 | 0.08674 | -0.04 | -4.688
-13 | -0.413 | 0.08198 | -0.041 | -5.042
-12.5 | -0.419 | 0.07586 | -0.043 | -5.519
-12 | -0.42 | 0.07277 | -0.043 | -5.772
-11.5 | -0.42 | 0.06826 | -0.044 | -6.145
-11 | -0.42 | 0.05892 | -0.049 | -7.134
-10.5 | -0.412 | 0.05636 | -0.049 | -7.309
-10 | -0.408 | 0.04663 | -0.055 | -8.756
-9.5 | -0.403 | 0.03564 | -0.061 | -11.319
-9 | -0.441 | 0.01064 | -0.077 | -41.484
-8.5 | -0.414 | 0.01018 | -0.077 | -40.675
-8 | -0.382 | 0.0094 | -0.078 | -40.682
-7.5 | -0.346 | 0.00872 | -0.079 | -39.651
-7 | -0.305 | 0.00889 | -0.079 | -34.286
-6.5 | -0.26 | 0.00848 | -0.08 | -30.635
-6 | -0.212 | 0.00843 | -0.081 | -25.09
-5.5 | -0.16 | 0.00817 | -0.081 | -19.624
-5 | -0.106 | 0.00794 | -0.082 | -13.416
-4.5 | -0.051 | 0.00802 | -0.082 | -6.306
-4 | 0.007 | 0.00792 | -0.083 | 0.88
-3.5 | 0.066 | 0.00784 | -0.084 | 8.38
-3 | 0.125 | 0.00772 | -0.084 | 16.237
-2.5 | 0.185 | 0.00777 | -0.085 | 23.878
-2 | 0.246 | 0.00777 | -0.086 | 31.668
-1.5 | 0.306 | 0.00787 | -0.086 | 38.942
-1 | 0.367 | 0.00787 | -0.087 | 46.644
-0.5 | 0.428 | 0.00789 | -0.087 | 54.179
0 | 0.49 | 0.00788 | -0.088 | 62.199
0.5 | 0.551 | 0.00796 | -0.089 | 69.144
1 | 0.611 | 0.0081 | -0.089 | 75.382
1.5 | 0.671 | 0.00822 | -0.09 | 81.631
2 | 0.731 | 0.00844 | -0.091 | 86.624
2.5 | 0.791 | 0.00862 | -0.091 | 91.801
3 | 0.851 | 0.0088 | -0.092 | 96.693
3.5 | 0.911 | 0.00907 | -0.092 | 100.416
4 | 0.97 | 0.00938 | -0.093 | 103.432
4.5 | 1.029 | 0.00945 | -0.094 | 108.876
5 | 1.088 | 0.01 | -0.094 | 108.754
5.5 | 1.146 | 0.00954 | -0.095 | 120.046
6 | 1.202 | 0.00997 | -0.095 | 120.548
6.5 | 1.257 | 0.01056 | -0.096 | 118.989
7 | 1.309 | 0.01107 | -0.097 | 118.286
7.5 | 1.359 | 0.01155 | -0.097 | 117.631
8 | 1.407 | 0.0122 | -0.098 | 115.246
8.5 | 1.451 | 0.01302 | -0.098 | 111.489
9 | 1.493 | 0.01359 | -0.099 | 109.822
9.5 | 1.53 | 0.0142 | -0.1 | 107.771
10 | 1.561 | 0.01482 | -0.1 | 105.32
10.5 | 1.581 | 0.01603 | -0.101 | 98.64
11 | 1.593 | 0.01625 | -0.102 | 98.07
11.5 | 1.598 | 0.01695 | -0.102 | 94.287
12 | 1.595 | 0.01835 | -0.103 | 86.918
12.5 | 1.584 | 0.01922 | -0.103 | 82.422
13 | 1.566 | 0.02038 | -0.104 | 76.844
13.5 | 1.507 | 0.0223 | -0.102 | 67.56
14 | 1.466 | 0.02432 | -0.102 | 60.274
14.5 | 1.42 | 0.02641 | -0.102 | 53.754
15 | 1.368 | 0.02913 | -0.101 | 46.954
15.5 | 1.309 | 0.03324 | -0.101 | 39.374
16 | 1.252 | 0.03669 | -0.1 | 34.137
16.5 | 1.192 | 0.04153 | -0.1 | 28.693

## 108. Re 10M Mach 0.10 (2)
BIGFOIL.COM POLAR EXPORT
GA 30A610
GA 30A610 |  |  |  | Cl Max: | 1.9572 | at alpha= | 19 | deg
XFOIL ncrit=9 |  |  |  | L/D Max: | 174.217 | at alpha= | 4 | deg
Re: | 10000000 |  |  | Cd Min: | 0.06323 | at alpha= | 20 | deg
Mach: | 0.1 |  |  | Cl=0 at alpha= | -3.9716 | deg
|  |  |  | @ Cl=0.1, Cd= | 0.0053538
|  |  |  | @ Cl=0.4, Cd= | 0.0048676
|  |  |  | @ Cl=0.6, Cd= | 0.0049283
alpha (deg) | Cl | Cd | Cm | Cl/Cd
-16 | -1.2685 | 0.02735 | -0.0958 | -46.3803
-15.5 | -1.2442 | 0.02299 | -0.0954 | -54.1192
-15 | -1.2021 | 0.01977 | -0.0961 | -60.8042
-14.5 | -1.1607 | 0.01761 | -0.0949 | -65.9114
-14 | -1.1172 | 0.01591 | -0.0934 | -70.22
-13.5 | -1.0693 | 0.01453 | -0.0924 | -73.5926
-13 | -1.0188 | 0.01342 | -0.0916 | -75.9165
-12.5 | -0.9663 | 0.01254 | -0.091 | -77.0574
-12 | -0.9126 | 0.01181 | -0.0905 | -77.2735
-11.5 | -0.858 | 0.01117 | -0.0901 | -76.8129
-11 | -0.8028 | 0.01062 | -0.0897 | -75.5932
-10.5 | -0.7472 | 0.01006 | -0.0894 | -74.2744
-10 | -0.691 | 0.00961 | -0.0892 | -71.9043
-9.5 | -0.6346 | 0.00921 | -0.089 | -68.9034
-9 | -0.5779 | 0.00882 | -0.0889 | -65.5215
-8.5 | -0.521 | 0.00841 | -0.0888 | -61.9501
-8 | -0.4647 | 0.00781 | -0.0886 | -59.5006
-7.5 | -0.4079 | 0.00734 | -0.0886 | -55.5722
-7 | -0.3507 | 0.00698 | -0.0885 | -50.2436
-6.5 | -0.2931 | 0.00666 | -0.0886 | -44.009
-6 | -0.2354 | 0.00639 | -0.0886 | -36.8388
-5.5 | -0.1776 | 0.00617 | -0.0887 | -28.7844
-5 | -0.1196 | 0.006 | -0.0889 | -19.9333
-4.5 | -0.0614 | 0.0058 | -0.0891 | -10.5862
-4 | -0.0033 | 0.00562 | -0.0893 | -0.58719
-3.5 | 0.0549 | 0.00547 | -0.0895 | 10.0366
-3 | 0.1131 | 0.00532 | -0.0898 | 21.2594
-2.5 | 0.1713 | 0.00522 | -0.0901 | 32.8161
-2 | 0.2297 | 0.00512 | -0.0904 | 44.8633
-1.5 | 0.2879 | 0.00505 | -0.0907 | 57.0099
-1 | 0.346 | 0.00497 | -0.091 | 69.6177
-0.5 | 0.404 | 0.00486 | -0.0913 | 83.1276
0 | 0.4617 | 0.00481 | -0.0916 | 95.9875
0.5 | 0.5189 | 0.00479 | -0.0919 | 108.3299
1 | 0.5755 | 0.00488 | -0.0921 | 117.9303
1.5 | 0.6313 | 0.00499 | -0.0922 | 126.513
2 | 0.6877 | 0.0051 | -0.0924 | 134.8431
2.5 | 0.7439 | 0.00524 | -0.0925 | 141.9656
3 | 0.7989 | 0.00552 | -0.0925 | 144.7283
4 | 0.9007 | 0.00517 | -0.0908 | 174.2166
4.5 | 0.9633 | 0.00554 | -0.0925 | 173.8809
5 | 1.0165 | 0.00598 | -0.0922 | 169.9833
5.5 | 1.0691 | 0.00648 | -0.0917 | 164.9846
6 | 1.1218 | 0.00696 | -0.0913 | 161.1782
6.5 | 1.1751 | 0.00737 | -0.091 | 159.4437
7 | 1.2271 | 0.00787 | -0.0905 | 155.9212
7.5 | 1.2796 | 0.0083 | -0.0901 | 154.1687
8 | 1.3301 | 0.00887 | -0.0894 | 149.9549
8.5 | 1.3808 | 0.0094 | -0.0888 | 146.8936
9 | 1.4307 | 0.00995 | -0.088 | 143.7889
9.5 | 1.4799 | 0.01051 | -0.0871 | 140.8088
10 | 1.5282 | 0.01109 | -0.0861 | 137.7998
10.5 | 1.5757 | 0.01168 | -0.085 | 134.9058
11 | 1.6219 | 0.0123 | -0.0837 | 131.8618
11.5 | 1.6652 | 0.01304 | -0.082 | 127.6994
12 | 1.7056 | 0.01388 | -0.0798 | 122.8818
12.5 | 1.7396 | 0.01479 | -0.0765 | 117.62
13 | 1.7693 | 0.01575 | -0.0725 | 112.3365
13.5 | 1.7965 | 0.01697 | -0.0686 | 105.8633
14 | 1.8242 | 0.0183 | -0.0653 | 99.6831
14.5 | 1.8507 | 0.01982 | -0.0621 | 93.3754
15 | 1.8746 | 0.02166 | -0.0592 | 86.5466
15.5 | 1.8953 | 0.02389 | -0.0563 | 79.3344
16 | 1.9126 | 0.02651 | -0.0535 | 72.1464
16.5 | 1.927 | 0.02951 | -0.051 | 65.2999
17 | 1.9369 | 0.03304 | -0.0486 | 58.6229
17.5 | 1.9454 | 0.03682 | -0.0465 | 52.8354
18 | 1.9526 | 0.04094 | -0.0449 | 47.6942
18.5 | 1.9564 | 0.04559 | -0.0435 | 42.9129
19 | 1.9572 | 0.05079 | -0.0426 | 38.5351
19.5 | 1.9535 | 0.05668 | -0.042 | 34.4654
20 | 1.9462 | 0.06323 | -0.0419 | 30.7797

## 109. Re 10M Mach 0.25 (1)
BIGFOIL.COM POLAR EXPORT
GA 30A610
GA 30A610 |  |  |  | Cl Max: | 1.579 | at alpha= | 10.5 | deg
JavaFoil+Calcfoil stall+Eppler ext transition |  |  |  | L/D Max: | 120.208 | at alpha= | 5.5 | deg
Re: | 10000000 |  |  | Cd Min: | 0.00778 | at alpha= | -3 | deg
Mach: | 0.25 |  |  | Cl=0 at alpha= | -4.0593 | deg
|  |  |  | @ Cl=0.1, Cd= | 0.0078221
|  |  |  | @ Cl=0.4, Cd= | 0.0079011
|  |  |  | @ Cl=0.6, Cd= | 0.0081197
alpha (deg) | Cl | Cd | Cm | Cl/Cd
-13 | -0.197 | 0.08541 | -0.041 | -2.308
-12.5 | -0.232 | 0.08087 | -0.041 | -2.872
-12 | -0.262 | 0.0758 | -0.042 | -3.461
-11.5 | -0.286 | 0.07375 | -0.041 | -3.884
-11 | -0.306 | 0.06849 | -0.042 | -4.472
-10.5 | -0.322 | 0.06183 | -0.046 | -5.202
-10 | -0.33 | 0.05764 | -0.048 | -5.732
-9.5 | -0.334 | 0.05264 | -0.05 | -6.338
-9 | -0.331 | 0.04801 | -0.053 | -6.885
-8.5 | -0.318 | 0.04687 | -0.052 | -6.785
-8 | -0.362 | 0.01019 | -0.08 | -35.514
-7.5 | -0.334 | 0.00948 | -0.081 | -35.214
-7 | -0.299 | 0.00912 | -0.082 | -32.784
-6.5 | -0.258 | 0.009 | -0.082 | -28.674
-6 | -0.212 | 0.00847 | -0.083 | -25.057
-5.5 | -0.162 | 0.0079 | -0.083 | -20.497
-5 | -0.108 | 0.0081 | -0.084 | -13.344
-4.5 | -0.052 | 0.00806 | -0.085 | -6.392
-4 | 0.007 | 0.00795 | -0.085 | 0.896
-3.5 | 0.067 | 0.00787 | -0.086 | 8.551
-3 | 0.129 | 0.00778 | -0.087 | 16.528
-2.5 | 0.19 | 0.00779 | -0.087 | 24.421
-2 | 0.253 | 0.00792 | -0.088 | 31.879
-1.5 | 0.315 | 0.00793 | -0.089 | 39.677
-1 | 0.377 | 0.00789 | -0.089 | 47.79
-0.5 | 0.439 | 0.00792 | -0.09 | 55.445
0 | 0.504 | 0.00792 | -0.09 | 63.573
0.5 | 0.566 | 0.00801 | -0.091 | 70.599
1 | 0.628 | 0.00821 | -0.092 | 76.457
1.5 | 0.69 | 0.00834 | -0.092 | 82.707
2 | 0.751 | 0.00853 | -0.093 | 88.03
2.5 | 0.813 | 0.00872 | -0.094 | 93.189
3 | 0.875 | 0.00902 | -0.094 | 96.986
3.5 | 0.936 | 0.00926 | -0.095 | 101.101
4 | 0.997 | 0.00954 | -0.096 | 104.43
4.5 | 1.057 | 0.00963 | -0.096 | 109.815
5 | 1.117 | 0.0102 | -0.097 | 109.517
5.5 | 1.176 | 0.00978 | -0.097 | 120.208
6 | 1.233 | 0.01031 | -0.098 | 119.685
6.5 | 1.289 | 0.01094 | -0.099 | 117.839
7 | 1.341 | 0.01145 | -0.099 | 117.147
7.5 | 1.391 | 0.01209 | -0.1 | 114.978
8 | 1.437 | 0.01302 | -0.101 | 110.369
8.5 | 1.479 | 0.01364 | -0.101 | 108.39
9 | 1.517 | 0.01431 | -0.102 | 106.013
9.5 | 1.549 | 0.01502 | -0.102 | 103.149
10 | 1.572 | 0.0164 | -0.103 | 95.867
10.5 | 1.579 | 0.0166 | -0.104 | 95.102
11 | 1.574 | 0.0174 | -0.104 | 90.433
11.5 | 1.556 | 0.0191 | -0.105 | 81.47
12 | 1.526 | 0.02023 | -0.106 | 75.41
12.5 | 1.449 | 0.02245 | -0.104 | 64.533
13 | 1.382 | 0.02484 | -0.103 | 55.619
13.5 | 1.303 | 0.02756 | -0.103 | 47.27
14 | 1.211 | 0.0314 | -0.102 | 38.571
14.5 | 1.107 | 0.03745 | -0.101 | 29.573
15 | 0.994 | 0.04609 | -0.099 | 21.571
15.5 | 0.867 | 0.06231 | -0.094 | 13.916

## 110. Re 10M Mach 0.25 (2)
BIGFOIL.COM POLAR EXPORT
GA 30A610
GA 30A610 |  |  |  | Cl Max: | 1.9086 | at alpha= | 17 | deg
XFOIL ncrit=9 |  |  |  | L/D Max: | 176.622 | at alpha= | 4 | deg
Re: | 10000000 |  |  | Cd Min: | 0.18859 | at alpha= | -16 | deg
Mach: | 0.25 |  |  | Cl=0 at alpha= | -3.9563 | deg
|  |  |  | @ Cl=0.1, Cd= | 0.005412
|  |  |  | @ Cl=0.4, Cd= | 0.004919
|  |  |  | @ Cl=0.6, Cd= | 0.0049012
alpha (deg) | Cl | Cd | Cm | Cl/Cd
-16 | -0.5134 | 0.18859 | 0.0081 | -2.7223
-15.5 | -0.496 | 0.18227 | 0.0047 | -2.7212
-15 | -0.4797 | 0.17552 | 0.0013 | -2.733
-14.5 | -0.4655 | 0.16807 | -0.002 | -2.7697
-14 | -0.4537 | 0.16009 | -0.0054 | -2.834
-13.5 | -0.4554 | 0.14919 | -0.0084 | -3.0525
-13 | -0.4467 | 0.14122 | -0.0118 | -3.1631
-12.5 | -0.4327 | 0.13486 | -0.0147 | -3.2085
-11.5 | -0.6329 | 0.07631 | -0.0476 | -8.2938
-11 | -0.8022 | 0.02353 | -0.1004 | -34.0926
-10.5 | -0.7751 | 0.01621 | -0.1005 | -47.8162
-10 | -0.7266 | 0.01301 | -0.0991 | -55.8493
-9.5 | -0.6706 | 0.01128 | -0.0978 | -59.4504
-9 | -0.6116 | 0.01019 | -0.0967 | -60.0196
-8.5 | -0.5514 | 0.00941 | -0.0958 | -58.5972
-8 | -0.4905 | 0.00885 | -0.0951 | -55.4237
-7.5 | -0.4297 | 0.00832 | -0.0944 | -51.6466
-7 | -0.3701 | 0.00749 | -0.0938 | -49.4126
-6.5 | -0.3095 | 0.00702 | -0.0933 | -44.0883
-6 | -0.2487 | 0.00665 | -0.093 | -37.3985
-5.5 | -0.1878 | 0.00636 | -0.0927 | -29.5283
-5 | -0.1269 | 0.00611 | -0.0926 | -20.7692
-4.5 | -0.066 | 0.00591 | -0.0926 | -11.1675
-4 | -0.0053 | 0.0057 | -0.0926 | -0.92982
-3.5 | 0.0553 | 0.00553 | -0.0927 | 10
-3 | 0.1159 | 0.00537 | -0.0928 | 21.5829
-2.5 | 0.1763 | 0.00526 | -0.093 | 33.5171
-2 | 0.2368 | 0.00514 | -0.0932 | 46.07
-1.5 | 0.2972 | 0.00506 | -0.0935 | 58.7352
-1 | 0.3573 | 0.00499 | -0.0938 | 71.6032
-0.5 | 0.4174 | 0.00489 | -0.0941 | 85.3579
0 | 0.477 | 0.00483 | -0.0943 | 98.7578
0.5 | 0.5361 | 0.00482 | -0.0946 | 111.2241
1 | 0.5946 | 0.00489 | -0.0947 | 121.5951
1.5 | 0.6523 | 0.00501 | -0.0948 | 130.1996
2 | 0.7105 | 0.00515 | -0.0949 | 137.9612
2.5 | 0.7684 | 0.00532 | -0.095 | 144.4361
3 | 0.8257 | 0.00555 | -0.095 | 148.7748
3.5 | 0.8825 | 0.00582 | -0.0948 | 151.6323
4 | 0.9308 | 0.00527 | -0.093 | 176.6224
4.5 | 0.9955 | 0.00567 | -0.0945 | 175.5732
5 | 1.0507 | 0.00612 | -0.094 | 171.683
5.5 | 1.1051 | 0.00666 | -0.0933 | 165.9309
6 | 1.1598 | 0.00716 | -0.0927 | 161.9832
6.5 | 1.2143 | 0.00767 | -0.0919 | 158.3181
7 | 1.269 | 0.00815 | -0.0912 | 155.7055
7.5 | 1.3233 | 0.00865 | -0.0904 | 152.9827
8 | 1.3758 | 0.00926 | -0.0892 | 148.5745
8.5 | 1.4278 | 0.00988 | -0.0879 | 144.5142
9 | 1.4788 | 0.01053 | -0.0864 | 140.4368
9.5 | 1.5295 | 0.01116 | -0.0849 | 137.052
10 | 1.5795 | 0.01179 | -0.0831 | 133.9695
10.5 | 1.627 | 0.01252 | -0.081 | 129.9521
11 | 1.6708 | 0.01339 | -0.0782 | 124.7797
11.5 | 1.7052 | 0.01439 | -0.0738 | 118.499
12 | 1.7368 | 0.01552 | -0.0692 | 111.9072
12.5 | 1.7667 | 0.0169 | -0.0648 | 104.5385
13 | 1.7956 | 0.01852 | -0.0608 | 96.9546
13.5 | 1.8238 | 0.02035 | -0.0572 | 89.6216
14 | 1.8485 | 0.02261 | -0.0537 | 81.7559
14.5 | 1.8695 | 0.02533 | -0.0504 | 73.8058
15 | 1.886 | 0.02857 | -0.0473 | 66.0133
15.5 | 1.896 | 0.03249 | -0.0442 | 58.3564
16 | 1.9024 | 0.0369 | -0.0415 | 51.5556
16.5 | 1.908 | 0.04164 | -0.0393 | 45.8213
17 | 1.9086 | 0.04712 | -0.0376 | 40.5051
17.5 | 1.9043 | 0.05342 | -0.0365 | 35.6477
18 | 1.8945 | 0.06056 | -0.0359 | 31.283
18.5 | 1.8792 | 0.06867 | -0.0361 | 27.3657
19 | 1.8584 | 0.0777 | -0.0371 | 23.9176
19.5 | 1.831 | 0.08802 | -0.0391 | 20.8021
20 | 1.797 | 0.09949 | -0.0422 | 18.0621

## 111. Re 10M Mach 0.50 (1)
BIGFOIL.COM POLAR EXPORT
GA 30A610
GA 30A610 |  |  |  | Cl Max: | 1.514 | at alpha= | 8 | deg
JavaFoil+Calcfoil stall+Eppler ext transition |  |  |  | L/D Max: | 115.233 | at alpha= | 5.5 | deg
Re: | 10000000 |  |  | Cd Min: | 0.00803 | at alpha= | -4.5 | deg
Mach: | 0.5 |  |  | Cl=0 at alpha= | -4.0656 | deg
|  |  |  | @ Cl=0.1, Cd= | 0.008137
|  |  |  | @ Cl=0.4, Cd= | 0.008215
|  |  |  | @ Cl=0.6, Cd= | 0.0083404
alpha (deg) | Cl | Cd | Cm | Cl/Cd
-20 | -0.872 | 0.15194 | -0.045 | -5.738
-19.5 | -0.846 | 0.14639 | -0.045 | -5.776
-19 | -0.819 | 0.14107 | -0.046 | -5.806
-18.5 | -0.793 | 0.15412 | -0.046 | -5.143
-18 | -0.767 | 0.14003 | -0.046 | -5.476
-17.5 | -0.74 | 0.13094 | -0.047 | -5.653
-17 | -0.713 | 0.12664 | -0.047 | -5.633
-16.5 | -0.686 | 0.12123 | -0.047 | -5.661
-16 | -0.659 | 0.11603 | -0.047 | -5.679
-15.5 | -0.631 | 0.11254 | -0.046 | -5.608
-15 | -0.603 | 0.11036 | -0.045 | -5.463
-14.5 | -0.575 | 0.10535 | -0.045 | -5.462
-14 | -0.548 | 0.10329 | -0.045 | -5.309
-13.5 | -0.521 | 0.09717 | -0.045 | -5.365
-13 | -0.494 | 0.09241 | -0.045 | -5.346
-12.5 | -0.467 | 0.08881 | -0.046 | -5.256
-12 | -0.44 | 0.08701 | -0.046 | -5.054
-11.5 | -0.412 | 0.08207 | -0.046 | -5.021
-11 | -0.385 | 0.07436 | -0.047 | -5.177
-10.5 | -0.358 | 0.06864 | -0.048 | -5.212
-10 | -0.331 | 0.06226 | -0.05 | -5.321
-9.5 | -0.304 | 0.0577 | -0.052 | -5.273
-9 | -0.278 | 0.05223 | -0.054 | -5.315
-8.5 | -0.253 | 0.04538 | -0.06 | -5.571
-8 | -0.219 | 0.05451 | -0.044 | -4.009
-7.5 | -0.192 | 0.04776 | -0.051 | -4.027
-7 | -0.169 | 0.03761 | -0.064 | -4.486
-6.5 | -0.137 | 0.04114 | -0.056 | -3.341
-6 | -0.109 | 0.04082 | -0.053 | -2.664
-5.5 | -0.089 | 0.01886 | -0.08 | -4.698
-5 | -0.098 | 0.00882 | -0.094 | -11.067
-4.5 | -0.053 | 0.00803 | -0.095 | -6.556
-4 | 0.008 | 0.00833 | -0.095 | 0.913
-3.5 | 0.073 | 0.00818 | -0.096 | 8.984
-3 | 0.142 | 0.00807 | -0.097 | 17.573
-2.5 | 0.211 | 0.00813 | -0.097 | 26.01
-2 | 0.281 | 0.00813 | -0.098 | 34.612
-1.5 | 0.351 | 0.00818 | -0.099 | 42.93
-1 | 0.421 | 0.00823 | -0.1 | 51.151
-0.5 | 0.491 | 0.00822 | -0.1 | 59.702
0 | 0.563 | 0.00826 | -0.101 | 68.126
0.5 | 0.632 | 0.00841 | -0.102 | 75.177
1 | 0.701 | 0.00863 | -0.103 | 81.236
1.5 | 0.77 | 0.00882 | -0.103 | 87.349
2 | 0.839 | 0.00914 | -0.104 | 91.77
2.5 | 0.908 | 0.00938 | -0.105 | 96.824
3 | 0.976 | 0.00974 | -0.105 | 100.218
3.5 | 1.044 | 0.0101 | -0.106 | 103.388
4 | 1.112 | 0.01054 | -0.107 | 105.52
4.5 | 1.178 | 0.01126 | -0.108 | 104.675
5 | 1.244 | 0.01149 | -0.108 | 108.221
5.5 | 1.307 | 0.01134 | -0.109 | 115.233
6 | 1.367 | 0.01222 | -0.11 | 111.843
6.5 | 1.421 | 0.01305 | -0.11 | 108.926
7 | 1.467 | 0.01463 | -0.111 | 100.239
7.5 | 1.5 | 0.0154 | -0.112 | 97.378
8 | 1.514 | 0.01657 | -0.112 | 91.418
8.5 | 1.496 | 0.01791 | -0.113 | 83.563
9 | 1.403 | 0.01969 | -0.114 | 71.227
9.5 | 0.91 | 0.02422 | -0.111 | 37.585
10 | 0.937 | 0.0262 | -0.111 | 35.748
10.5 | 0.966 | 0.02753 | -0.111 | 35.081
11 | 0.949 | 0.04014 | -0.104 | 23.653
11.5 | 0.995 | 0.03914 | -0.107 | 25.409
12 | 1.011 | 0.04645 | -0.105 | 21.756
12.5 | 0.935 | 0.09586 | -0.075 | 9.753
13 | 0.985 | 0.08315 | -0.086 | 11.85

## 112. Re 10M Mach 0.50 (2)
BIGFOIL.COM POLAR EXPORT
GA 30A610
GA 30A610 |  |  |  | Cl Max: | 1.7588 | at alpha= | 10.5 | deg
XFOIL ncrit=9 |  |  |  | L/D Max: | 183.793 | at alpha= | 4 | deg
Re: | 10000000 |  |  | Cd Min: | 0.13218 | at alpha= | 15.5 | deg
Mach: | 0.5 |  |  | Cl=0 at alpha= | -99 | deg
|  |  |  | @ Cl=0.1, Cd= | 0.00493
|  |  |  | @ Cl=0.4, Cd= | 0.00493
|  |  |  | @ Cl=0.6, Cd= | 0.0049459
alpha (deg) | Cl | Cd | Cm | Cl/Cd
0 | 0.5464 | 0.00493 | -0.1063 | 110.8316
0.5 | 0.614 | 0.00495 | -0.1064 | 124.0404
1.5 | 0.7474 | 0.00514 | -0.1062 | 145.4086
2 | 0.8133 | 0.00538 | -0.106 | 151.171
2.5 | 0.8798 | 0.00558 | -0.1057 | 157.6703
3 | 0.946 | 0.00584 | -0.1053 | 161.9863
3.5 | 1.0106 | 0.00625 | -0.1044 | 161.696
4 | 1.066 | 0.0058 | -0.1017 | 183.7931
4.5 | 1.1396 | 0.0063 | -0.1023 | 180.8889
5 | 1.2022 | 0.00691 | -0.1005 | 173.9797
5.5 | 1.2647 | 0.00756 | -0.0984 | 167.2884
6 | 1.3264 | 0.00826 | -0.0959 | 160.5811
6.5 | 1.3874 | 0.009 | -0.093 | 154.1556
7 | 1.4492 | 0.00968 | -0.09 | 149.7107
7.5 | 1.5071 | 0.01053 | -0.086 | 143.1244
8 | 1.5603 | 0.01145 | -0.081 | 136.2707
8.5 | 1.604 | 0.01258 | -0.0745 | 127.504
9 | 1.6515 | 0.01383 | -0.0687 | 119.4143
9.5 | 1.6967 | 0.01548 | -0.063 | 109.6059
10 | 1.7384 | 0.01765 | -0.0572 | 98.4929
10.5 | 1.7588 | 0.02156 | -0.0501 | 81.577
11 | 1.7471 | 0.02794 | -0.043 | 62.5304
11.5 | 1.7143 | 0.03613 | -0.0372 | 47.4481
12 | 1.6752 | 0.04544 | -0.0335 | 36.8662
12.5 | 1.6343 | 0.05572 | -0.0319 | 29.3306
13 | 1.5925 | 0.06689 | -0.0322 | 23.8077
13.5 | 1.5498 | 0.07903 | -0.0345 | 19.6103
14 | 1.5077 | 0.0919 | -0.0383 | 16.4059
14.5 | 1.4677 | 0.10507 | -0.0432 | 13.9688
15 | 1.4304 | 0.11854 | -0.049 | 12.0668
15.5 | 1.397 | 0.13218 | -0.0558 | 10.5689

## 113. Re 12M Mach 0.00 (1)
BIGFOIL.COM POLAR EXPORT
GA 30A610
GA 30A610 |  |  |  | Cl Max: | 1.602 | at alpha= | 11.5 | deg
JavaFoil+Calcfoil stall+Eppler ext transition |  |  |  | L/D Max: | 122.115 | at alpha= | 6 | deg
Re: | 12000000 |  |  | Cd Min: | 0.00766 | at alpha= | -3.5 | deg
Mach: | 0 |  |  | Cl=0 at alpha= | -4.0614 | deg
|  |  |  | @ Cl=0.1, Cd= | 0.0077242
|  |  |  | @ Cl=0.4, Cd= | 0.0078308
|  |  |  | @ Cl=0.6, Cd= | 0.0080567
alpha (deg) | Cl | Cd | Cm | Cl/Cd
-14.5 | -0.421 | 0.09299 | -0.041 | -4.531
-14 | -0.428 | 0.0879 | -0.042 | -4.874
-13.5 | -0.433 | 0.08455 | -0.042 | -5.124
-13 | -0.437 | 0.07962 | -0.042 | -5.49
-12.5 | -0.44 | 0.0731 | -0.045 | -6.022
-12 | -0.438 | 0.07046 | -0.044 | -6.223
-11.5 | -0.436 | 0.06559 | -0.046 | -6.645
-11 | -0.435 | 0.05619 | -0.051 | -7.738
-10.5 | -0.426 | 0.05182 | -0.052 | -8.229
-10 | -0.428 | 0.03662 | -0.06 | -11.682
-9.5 | -0.471 | 0.01024 | -0.076 | -45.996
-9 | -0.447 | 0.01 | -0.076 | -44.696
-8.5 | -0.418 | 0.00961 | -0.077 | -43.49
-8 | -0.385 | 0.0091 | -0.078 | -42.236
-7.5 | -0.347 | 0.00876 | -0.078 | -39.57
-7 | -0.305 | 0.0087 | -0.079 | -35.068
-6.5 | -0.26 | 0.00796 | -0.08 | -32.655
-6 | -0.211 | 0.00823 | -0.08 | -25.668
-5.5 | -0.16 | 0.00794 | -0.081 | -20.14
-5 | -0.106 | 0.00794 | -0.081 | -13.367
-4.5 | -0.05 | 0.00787 | -0.082 | -6.396
-4 | 0.007 | 0.0078 | -0.083 | 0.89
-3.5 | 0.065 | 0.00766 | -0.083 | 8.538
-3 | 0.125 | 0.00777 | -0.084 | 16.053
-2.5 | 0.185 | 0.00775 | -0.084 | 23.811
-2 | 0.245 | 0.00783 | -0.085 | 31.256
-1.5 | 0.305 | 0.00776 | -0.086 | 39.278
-1 | 0.365 | 0.00779 | -0.086 | 46.888
-0.5 | 0.425 | 0.00786 | -0.087 | 54.102
0 | 0.488 | 0.00785 | -0.088 | 62.108
0.5 | 0.548 | 0.00797 | -0.088 | 68.767
1 | 0.608 | 0.00807 | -0.089 | 75.331
1.5 | 0.668 | 0.0082 | -0.089 | 81.441
2 | 0.728 | 0.00838 | -0.09 | 86.811
2.5 | 0.787 | 0.00855 | -0.091 | 92.05
3 | 0.847 | 0.00876 | -0.091 | 96.705
3.5 | 0.906 | 0.00906 | -0.092 | 100.095
4 | 0.966 | 0.00934 | -0.093 | 103.419
4.5 | 1.024 | 0.00942 | -0.093 | 108.706
5 | 1.083 | 0.00981 | -0.094 | 110.34
5.5 | 1.14 | 0.01038 | -0.095 | 109.798
6 | 1.196 | 0.0098 | -0.095 | 122.115
6.5 | 1.251 | 0.01028 | -0.096 | 121.648
7 | 1.303 | 0.01076 | -0.096 | 121.071
7.5 | 1.353 | 0.01127 | -0.097 | 120.069
8 | 1.401 | 0.01184 | -0.097 | 118.276
8.5 | 1.446 | 0.01259 | -0.098 | 114.869
9 | 1.488 | 0.01315 | -0.099 | 113.171
9.5 | 1.526 | 0.01371 | -0.099 | 111.343
10 | 1.558 | 0.0148 | -0.1 | 105.259
10.5 | 1.58 | 0.01547 | -0.1 | 102.118
11 | 1.594 | 0.01558 | -0.101 | 102.326
11.5 | 1.602 | 0.01691 | -0.102 | 94.752
12 | 1.602 | 0.01766 | -0.102 | 90.719
12.5 | 1.595 | 0.01849 | -0.103 | 86.265
13 | 1.582 | 0.01953 | -0.103 | 80.991
13.5 | 1.561 | 0.02061 | -0.104 | 75.742
14 | 1.499 | 0.02268 | -0.102 | 66.107
14.5 | 1.459 | 0.02452 | -0.102 | 59.513
15 | 1.414 | 0.0268 | -0.102 | 52.752
15.5 | 1.362 | 0.03013 | -0.101 | 45.203
16 | 1.309 | 0.03361 | -0.101 | 38.949
16.5 | 1.257 | 0.03695 | -0.1 | 34.01

## 114. Re 12M Mach 0.00 (2)
BIGFOIL.COM POLAR EXPORT
GA 30A610
GA 30A610 |  |  |  | Cl Max: | 1.9954 | at alpha= | 19.5 | deg
XFOIL ncrit=9 |  |  |  | L/D Max: | 172.215 | at alpha= | 5 | deg
Re: | 12000000 |  |  | Cd Min: | 0.05462 | at alpha= | 20 | deg
Mach: | 0 |  |  | Cl=0 at alpha= | -3.9723 | deg
|  |  |  | @ Cl=0.1, Cd= | 0.0052179
|  |  |  | @ Cl=0.4, Cd= | 0.0047821
|  |  |  | @ Cl=0.6, Cd= | 0.0049762
alpha (deg) | Cl | Cd | Cm | Cl/Cd
-17 | -1.3403 | 0.02831 | -0.0931 | -47.3437
-16.5 | -1.3203 | 0.02391 | -0.0929 | -55.2196
-16 | -1.2887 | 0.02083 | -0.0921 | -61.8675
-15.5 | -1.2437 | 0.01842 | -0.0927 | -67.519
-15 | -1.2023 | 0.01659 | -0.0916 | -72.4714
-14.5 | -1.1588 | 0.01515 | -0.0903 | -76.4884
-14 | -1.1117 | 0.01389 | -0.0895 | -80.036
-13.5 | -1.0628 | 0.01275 | -0.0889 | -83.3569
-13 | -1.0118 | 0.01186 | -0.0884 | -85.312
-12.5 | -0.9592 | 0.01121 | -0.0881 | -85.5665
-12 | -0.9055 | 0.01066 | -0.0879 | -84.9437
-11.5 | -0.8512 | 0.01018 | -0.0877 | -83.6149
-11 | -0.7963 | 0.00974 | -0.0876 | -81.7556
-10.5 | -0.7412 | 0.00929 | -0.0875 | -79.7847
-10 | -0.6857 | 0.00891 | -0.0874 | -76.9585
-9.5 | -0.6298 | 0.00855 | -0.0874 | -73.6608
-9 | -0.5736 | 0.00819 | -0.0874 | -70.0366
-8.5 | -0.5174 | 0.00785 | -0.0874 | -65.9108
-8 | -0.4608 | 0.00755 | -0.0875 | -61.0331
-7.5 | -0.4046 | 0.00708 | -0.0875 | -57.1469
-7 | -0.3478 | 0.00673 | -0.0876 | -51.679
-6.5 | -0.2909 | 0.00644 | -0.0877 | -45.1708
-6 | -0.2337 | 0.00618 | -0.0878 | -37.8155
-5.5 | -0.1763 | 0.00597 | -0.088 | -29.531
-5 | -0.1186 | 0.00579 | -0.0882 | -20.4836
-4.5 | -0.0609 | 0.00564 | -0.0885 | -10.7979
-4 | -0.0032 | 0.00546 | -0.0887 | -0.58608
-3.5 | 0.0546 | 0.00532 | -0.089 | 10.2632
-3 | 0.1124 | 0.00519 | -0.0893 | 21.657
-2.5 | 0.1704 | 0.00507 | -0.0896 | 33.6095
-2 | 0.2283 | 0.005 | -0.0899 | 45.66
-1.5 | 0.2861 | 0.00493 | -0.0902 | 58.0325
-1 | 0.344 | 0.00486 | -0.0905 | 70.7819
-0.5 | 0.4015 | 0.00478 | -0.0909 | 83.9958
0 | 0.4587 | 0.00477 | -0.0911 | 96.1635
0.5 | 0.5152 | 0.00481 | -0.0913 | 107.1102
1 | 0.5714 | 0.00493 | -0.0915 | 115.9026
1.5 | 0.6271 | 0.00502 | -0.0917 | 124.9203
2 | 0.6834 | 0.00514 | -0.0919 | 132.9572
2.5 | 0.7394 | 0.00526 | -0.0921 | 140.5703
3 | 0.7939 | 0.00555 | -0.092 | 143.045
3.5 | 0.8489 | 0.00579 | -0.0921 | 146.6149
4 | 0.9014 | 0.00527 | -0.0919 | 171.0436
5 | 1.0109 | 0.00587 | -0.0919 | 172.2147
5.5 | 1.0631 | 0.00638 | -0.0915 | 166.6301
6 | 1.1164 | 0.00677 | -0.0913 | 164.904
6.5 | 1.1691 | 0.0072 | -0.091 | 162.375
7 | 1.2215 | 0.00763 | -0.0907 | 160.0917
7.5 | 1.2736 | 0.00806 | -0.0904 | 158.0149
8 | 1.3244 | 0.00858 | -0.0899 | 154.359
8.5 | 1.3752 | 0.00906 | -0.0894 | 151.7881
9 | 1.4247 | 0.00962 | -0.0887 | 148.0977
9.5 | 1.4743 | 0.01011 | -0.088 | 145.8259
10 | 1.5231 | 0.01063 | -0.0873 | 143.2832
10.5 | 1.5705 | 0.01121 | -0.0864 | 140.0981
11 | 1.6173 | 0.01178 | -0.0853 | 137.292
11.5 | 1.6616 | 0.01245 | -0.084 | 133.4618
12 | 1.7035 | 0.01322 | -0.0822 | 128.8578
12.5 | 1.7426 | 0.01405 | -0.08 | 124.0285
13 | 1.7757 | 0.01488 | -0.0767 | 119.3347
13.5 | 1.8034 | 0.01589 | -0.0727 | 113.4928
14 | 1.8327 | 0.01695 | -0.0694 | 108.1239
14.5 | 1.86 | 0.01822 | -0.0662 | 102.0856
15 | 1.8847 | 0.01978 | -0.0631 | 95.2831
15.5 | 1.9063 | 0.02169 | -0.06 | 87.8884
16 | 1.9261 | 0.0239 | -0.0572 | 80.59
16.5 | 1.9433 | 0.02642 | -0.0546 | 73.5541
17 | 1.9578 | 0.02931 | -0.0522 | 66.7963
17.5 | 1.9711 | 0.03242 | -0.0501 | 60.7989
18 | 1.9812 | 0.03592 | -0.0482 | 55.1559
18.5 | 1.9886 | 0.03987 | -0.0465 | 49.8771
19 | 1.9937 | 0.04421 | -0.0452 | 45.0961
19.5 | 1.9954 | 0.04912 | -0.0442 | 40.623
20 | 1.9936 | 0.05462 | -0.0435 | 36.4995

## 115. Re 12M Mach 0.10 (1)
BIGFOIL.COM POLAR EXPORT
GA 30A610
GA 30A610 |  |  |  | Cl Max: | 1.598 | at alpha= | 11.5 | deg
JavaFoil+Calcfoil stall+Eppler ext transition |  |  |  | L/D Max: | 122.344 | at alpha= | 6 | deg
Re: | 12000000 |  |  | Cd Min: | 0.00772 | at alpha= | -3.5 | deg
Mach: | 0.1 |  |  | Cl=0 at alpha= | -4.0603 | deg
|  |  |  | @ Cl=0.1, Cd= | 0.00772
|  |  |  | @ Cl=0.4, Cd= | 0.0078733
|  |  |  | @ Cl=0.6, Cd= | 0.0081017
alpha (deg) | Cl | Cd | Cm | Cl/Cd
-14 | -0.4 | 0.08949 | -0.041 | -4.465
-13.5 | -0.407 | 0.08601 | -0.041 | -4.734
-13 | -0.414 | 0.08098 | -0.042 | -5.11
-12.5 | -0.419 | 0.07464 | -0.044 | -5.617
-12 | -0.421 | 0.07155 | -0.044 | -5.879
-11.5 | -0.42 | 0.06709 | -0.045 | -6.264
-11 | -0.421 | 0.05833 | -0.05 | -7.213
-10.5 | -0.414 | 0.05412 | -0.051 | -7.656
-10 | -0.414 | 0.04159 | -0.058 | -9.949
-9.5 | -0.413 | 0.02782 | -0.064 | -14.866
-9 | -0.442 | 0.01017 | -0.077 | -43.416
-8.5 | -0.414 | 0.00967 | -0.077 | -42.824
-8 | -0.382 | 0.0092 | -0.078 | -41.559
-7.5 | -0.346 | 0.00883 | -0.079 | -39.124
-7 | -0.305 | 0.00874 | -0.079 | -34.845
-6.5 | -0.26 | 0.008 | -0.08 | -32.487
-6 | -0.212 | 0.00829 | -0.081 | -25.532
-5.5 | -0.16 | 0.008 | -0.081 | -20.05
-5 | -0.106 | 0.00799 | -0.082 | -13.322
-4.5 | -0.051 | 0.00793 | -0.082 | -6.377
-4 | 0.007 | 0.00786 | -0.083 | 0.888
-3.5 | 0.066 | 0.00772 | -0.084 | 8.509
-3 | 0.125 | 0.00772 | -0.084 | 16.228
-2.5 | 0.185 | 0.0078 | -0.085 | 23.78
-2 | 0.246 | 0.00774 | -0.086 | 31.757
-1.5 | 0.306 | 0.00781 | -0.086 | 39.215
-1 | 0.367 | 0.00783 | -0.087 | 46.84
-0.5 | 0.428 | 0.00791 | -0.087 | 54.073
0 | 0.49 | 0.0079 | -0.088 | 62.073
0.5 | 0.551 | 0.00802 | -0.089 | 68.66
1 | 0.611 | 0.00812 | -0.089 | 75.273
1.5 | 0.671 | 0.00825 | -0.09 | 81.315
2 | 0.731 | 0.00838 | -0.091 | 87.273
2.5 | 0.791 | 0.0086 | -0.091 | 92.005
3 | 0.851 | 0.00881 | -0.092 | 96.591
3.5 | 0.911 | 0.00906 | -0.092 | 100.495
4 | 0.97 | 0.00935 | -0.093 | 103.791
4.5 | 1.029 | 0.00939 | -0.094 | 109.596
5 | 1.088 | 0.00989 | -0.094 | 109.953
5.5 | 1.146 | 0.01047 | -0.095 | 109.446
6 | 1.202 | 0.00982 | -0.095 | 122.344
6.5 | 1.257 | 0.01036 | -0.096 | 121.297
7 | 1.309 | 0.0108 | -0.097 | 121.157
7.5 | 1.359 | 0.01139 | -0.097 | 119.296
8 | 1.407 | 0.01195 | -0.098 | 117.668
8.5 | 1.451 | 0.01269 | -0.099 | 114.368
9 | 1.493 | 0.01327 | -0.099 | 112.509
9.5 | 1.53 | 0.01384 | -0.1 | 110.604
10 | 1.561 | 0.01495 | -0.1 | 104.402
10.5 | 1.581 | 0.01564 | -0.101 | 101.079
11 | 1.593 | 0.01635 | -0.102 | 97.472
11.5 | 1.598 | 0.01713 | -0.102 | 93.302
12 | 1.595 | 0.01792 | -0.103 | 89.013
12.5 | 1.584 | 0.0188 | -0.103 | 84.262
13 | 1.566 | 0.01993 | -0.104 | 78.582
13.5 | 1.54 | 0.02091 | -0.105 | 73.672
14 | 1.47 | 0.02343 | -0.102 | 62.725
14.5 | 1.424 | 0.02539 | -0.102 | 56.069
15 | 1.371 | 0.02796 | -0.102 | 49.049
15.5 | 1.313 | 0.03177 | -0.101 | 41.338
16 | 1.255 | 0.03531 | -0.101 | 35.547
16.5 | 1.194 | 0.04 | -0.1 | 29.86

## 116. Re 12M Mach 0.10 (2)
BIGFOIL.COM POLAR EXPORT
GA 30A610
GA 30A610 |  |  |  | Cl Max: | 1.9854 | at alpha= | 19 | deg
XFOIL ncrit=9 |  |  |  | L/D Max: | 172.39 | at alpha= | 5 | deg
Re: | 12000000 |  |  | Cd Min: | 0.05956 | at alpha= | 20 | deg
Mach: | 0.1 |  |  | Cl=0 at alpha= | -3.97 | deg
|  |  |  | @ Cl=0.1, Cd= | 0.0052289
|  |  |  | @ Cl=0.4, Cd= | 0.0047854
|  |  |  | @ Cl=0.6, Cd= | 0.0049704
alpha (deg) | Cl | Cd | Cm | Cl/Cd
-16 | -1.2651 | 0.02783 | -0.0956 | -45.4581
-15.5 | -1.2415 | 0.02281 | -0.0962 | -54.4279
-15 | -1.2054 | 0.01954 | -0.0957 | -61.6888
-14.5 | -1.1663 | 0.0173 | -0.0941 | -67.4162
-14 | -1.1214 | 0.01551 | -0.093 | -72.3017
-13.5 | -1.0731 | 0.01405 | -0.0921 | -76.3772
-13 | -1.0226 | 0.01284 | -0.0913 | -79.6417
-12.5 | -0.9704 | 0.01185 | -0.0907 | -81.8903
-12 | -0.9164 | 0.01111 | -0.0902 | -82.4842
-11.5 | -0.8615 | 0.01051 | -0.0898 | -81.9696
-11 | -0.8058 | 0.00999 | -0.0894 | -80.6607
-10.5 | -0.7499 | 0.00949 | -0.0892 | -79.02
-10 | -0.6935 | 0.00907 | -0.089 | -76.4609
-9.5 | -0.6368 | 0.00869 | -0.0888 | -73.2796
-9 | -0.5798 | 0.00832 | -0.0887 | -69.6875
-8.5 | -0.5228 | 0.00795 | -0.0886 | -65.761
-8 | -0.4655 | 0.00764 | -0.0886 | -60.9293
-7.5 | -0.4085 | 0.0072 | -0.0885 | -56.7361
-7 | -0.3513 | 0.0068 | -0.0885 | -51.6618
-6.5 | -0.2937 | 0.00649 | -0.0885 | -45.2542
-6 | -0.236 | 0.00622 | -0.0886 | -37.9421
-5.5 | -0.1781 | 0.006 | -0.0887 | -29.6833
-5 | -0.1199 | 0.0058 | -0.0889 | -20.6724
-4.5 | -0.0617 | 0.00565 | -0.0891 | -10.9204
-4 | -0.0035 | 0.00547 | -0.0893 | -0.63985
-3.5 | 0.0548 | 0.00533 | -0.0895 | 10.2814
-3 | 0.1129 | 0.0052 | -0.0898 | 21.7115
-2.5 | 0.1713 | 0.00508 | -0.0901 | 33.7205
-2 | 0.2296 | 0.005 | -0.0904 | 45.92
-1.5 | 0.2878 | 0.00493 | -0.0907 | 58.3773
-1 | 0.346 | 0.00486 | -0.091 | 71.1934
-0.5 | 0.4039 | 0.00478 | -0.0914 | 84.4979
0 | 0.4614 | 0.00477 | -0.0916 | 96.7296
0.5 | 0.5183 | 0.00482 | -0.0918 | 107.5311
1 | 0.5748 | 0.00493 | -0.092 | 116.5923
1.5 | 0.6309 | 0.00502 | -0.0921 | 125.6773
2 | 0.6875 | 0.00514 | -0.0923 | 133.7549
2.5 | 0.7438 | 0.00527 | -0.0925 | 141.1385
3 | 0.7987 | 0.00556 | -0.0925 | 143.6511
3.5 | 0.8541 | 0.0058 | -0.0925 | 147.2586
4 | 0.9068 | 0.00529 | -0.0923 | 171.4178
5 | 1.0171 | 0.0059 | -0.0923 | 172.3898
5.5 | 1.0696 | 0.00641 | -0.0918 | 166.8643
6 | 1.1232 | 0.00681 | -0.0916 | 164.9339
6.5 | 1.1764 | 0.00724 | -0.0913 | 162.4862
7 | 1.229 | 0.00769 | -0.0909 | 159.8179
7.5 | 1.2815 | 0.00812 | -0.0905 | 157.8202
8 | 1.3328 | 0.00864 | -0.0899 | 154.2593
8.5 | 1.3838 | 0.00915 | -0.0893 | 151.235
9 | 1.4336 | 0.00972 | -0.0885 | 147.4897
9.5 | 1.4835 | 0.01023 | -0.0877 | 145.0147
10 | 1.5329 | 0.01074 | -0.0869 | 142.7281
10.5 | 1.5804 | 0.01135 | -0.0858 | 139.2423
11 | 1.6269 | 0.01197 | -0.0845 | 135.9148
11.5 | 1.671 | 0.01268 | -0.0829 | 131.7823
12 | 1.7125 | 0.01348 | -0.0809 | 127.0401
12.5 | 1.7509 | 0.01431 | -0.0784 | 122.355
13 | 1.7799 | 0.01526 | -0.0742 | 116.6383
13.5 | 1.8092 | 0.01631 | -0.0704 | 110.9258
14 | 1.8382 | 0.01748 | -0.067 | 105.1602
14.5 | 1.8647 | 0.01893 | -0.0637 | 98.505
15 | 1.8883 | 0.02072 | -0.0605 | 91.1342
15.5 | 1.9089 | 0.02285 | -0.0574 | 83.5405
16 | 1.9272 | 0.02532 | -0.0546 | 76.1137
16.5 | 1.9434 | 0.02813 | -0.0521 | 69.0864
17 | 1.9582 | 0.03115 | -0.0498 | 62.8636
17.5 | 1.97 | 0.03455 | -0.0477 | 57.0188
18 | 1.9782 | 0.03842 | -0.0458 | 51.4888
18.5 | 1.9836 | 0.04281 | -0.0443 | 46.335
19 | 1.9854 | 0.04773 | -0.0431 | 41.5965
19.5 | 1.9836 | 0.0533 | -0.0423 | 37.2158
20 | 1.9771 | 0.05956 | -0.0418 | 33.1951

## 117. Re 12M Mach 0.25 (1)
BIGFOIL.COM POLAR EXPORT
GA 30A610
GA 30A610 |  |  |  | Cl Max: | 1.579 | at alpha= | 10.5 | deg
JavaFoil+Calcfoil stall+Eppler ext transition |  |  |  | L/D Max: | 121.472 | at alpha= | 6 | deg
Re: | 12000000 |  |  | Cd Min: | 0.00776 | at alpha= | -5.5 | deg
Mach: | 0.25 |  |  | Cl=0 at alpha= | -4.0593 | deg
|  |  |  | @ Cl=0.1, Cd= | 0.007796
|  |  |  | @ Cl=0.4, Cd= | 0.0078734
|  |  |  | @ Cl=0.6, Cd= | 0.0081377
alpha (deg) | Cl | Cd | Cm | Cl/Cd
-13 | -0.197 | 0.08485 | -0.041 | -2.323
-12.5 | -0.232 | 0.08066 | -0.041 | -2.881
-12 | -0.263 | 0.07474 | -0.043 | -3.514
-11.5 | -0.287 | 0.07314 | -0.041 | -3.919
-11 | -0.307 | 0.0674 | -0.043 | -4.55
-10.5 | -0.322 | 0.06123 | -0.047 | -5.261
-10 | -0.331 | 0.05647 | -0.049 | -5.866
-9.5 | -0.334 | 0.05178 | -0.05 | -6.448
-9 | -0.333 | 0.04546 | -0.055 | -7.321
-8.5 | -0.321 | 0.04404 | -0.054 | -7.278
-8 | -0.362 | 0.00979 | -0.08 | -36.999
-7.5 | -0.334 | 0.00948 | -0.081 | -35.23
-7 | -0.299 | 0.00897 | -0.082 | -33.359
-6.5 | -0.258 | 0.00839 | -0.082 | -30.762
-6 | -0.212 | 0.00829 | -0.083 | -25.603
-5.5 | -0.162 | 0.00776 | -0.083 | -20.879
-5 | -0.108 | 0.00794 | -0.084 | -13.608
-4.5 | -0.052 | 0.008 | -0.085 | -6.446
-4 | 0.007 | 0.00788 | -0.085 | 0.905
-3.5 | 0.067 | 0.00778 | -0.086 | 8.654
-3 | 0.129 | 0.00781 | -0.087 | 16.459
-2.5 | 0.19 | 0.00782 | -0.087 | 24.349
-2 | 0.253 | 0.00789 | -0.088 | 32
-1.5 | 0.315 | 0.00786 | -0.089 | 40.023
-1 | 0.377 | 0.00784 | -0.089 | 48.046
-0.5 | 0.439 | 0.00793 | -0.09 | 55.398
0 | 0.504 | 0.00793 | -0.09 | 63.531
0.5 | 0.566 | 0.00805 | -0.091 | 70.242
1 | 0.628 | 0.00821 | -0.092 | 76.455
1.5 | 0.69 | 0.00836 | -0.092 | 82.439
2 | 0.751 | 0.00851 | -0.093 | 88.331
2.5 | 0.813 | 0.0087 | -0.094 | 93.435
3 | 0.875 | 0.00897 | -0.094 | 97.448
3.5 | 0.936 | 0.00924 | -0.095 | 101.328
4 | 0.997 | 0.00955 | -0.096 | 104.38
4.5 | 1.057 | 0.00969 | -0.096 | 109.081
5 | 1.117 | 0.01008 | -0.097 | 110.843
5.5 | 1.176 | 0.01043 | -0.098 | 112.739
6 | 1.233 | 0.01015 | -0.098 | 121.472
6.5 | 1.289 | 0.0111 | -0.099 | 116.059
7 | 1.341 | 0.01122 | -0.099 | 119.52
7.5 | 1.391 | 0.0119 | -0.1 | 116.877
8 | 1.437 | 0.0127 | -0.101 | 113.12
8.5 | 1.479 | 0.01329 | -0.101 | 111.288
9 | 1.517 | 0.01394 | -0.102 | 108.775
9.5 | 1.549 | 0.01463 | -0.102 | 105.898
10 | 1.572 | 0.01591 | -0.103 | 98.821
10.5 | 1.579 | 0.01616 | -0.104 | 97.702
11 | 1.574 | 0.01765 | -0.104 | 89.181
11.5 | 1.556 | 0.01858 | -0.105 | 83.749
12 | 1.526 | 0.01966 | -0.106 | 77.605
12.5 | 1.452 | 0.02184 | -0.104 | 66.478
13 | 1.386 | 0.02389 | -0.104 | 58.019
13.5 | 1.306 | 0.02656 | -0.103 | 49.187
14 | 1.216 | 0.02988 | -0.103 | 40.691
14.5 | 1.112 | 0.03555 | -0.101 | 31.276
15 | 0.998 | 0.04397 | -0.099 | 22.693
15.5 | 0.875 | 0.05707 | -0.096 | 15.34

## 118. Re 12M Mach 0.25 (2)
BIGFOIL.COM POLAR EXPORT
GA 30A610
GA 30A610 |  |  |  | Cl Max: | 1.9388 | at alpha= | 17 | deg
XFOIL ncrit=9 |  |  |  | L/D Max: | 176.613 | at alpha= | 4.5 | deg
Re: | 12000000 |  |  | Cd Min: | 0.10103 | at alpha= | -12.5 | deg
Mach: | 0.25 |  |  | Cl=0 at alpha= | -3.9539 | deg
|  |  |  | @ Cl=0.1, Cd= | 0.0052737
|  |  |  | @ Cl=0.4, Cd= | 0.0048231
|  |  |  | @ Cl=0.6, Cd= | 0.0049512
alpha (deg) | Cl | Cd | Cm | Cl/Cd
-12.5 | -0.5846 | 0.10103 | -0.031 | -5.7864
-12 | -0.6849 | 0.07575 | -0.0494 | -9.0416
-11.5 | -0.8601 | 0.02443 | -0.1016 | -35.2067
-11 | -0.8342 | 0.01721 | -0.1017 | -48.4718
-10.5 | -0.7887 | 0.01349 | -0.1003 | -58.4655
-10 | -0.7339 | 0.0115 | -0.0988 | -63.8174
-9.5 | -0.6752 | 0.01028 | -0.0976 | -65.6809
-9 | -0.615 | 0.00943 | -0.0965 | -65.2174
-8.5 | -0.554 | 0.00878 | -0.0956 | -63.0979
-8 | -0.4926 | 0.0083 | -0.0949 | -59.3494
-7.5 | -0.4315 | 0.00784 | -0.0943 | -55.0383
-7 | -0.3706 | 0.00738 | -0.0937 | -50.2168
-6.5 | -0.3101 | 0.00683 | -0.0932 | -45.4026
-6 | -0.2493 | 0.00646 | -0.0929 | -38.5913
-5.5 | -0.1883 | 0.00617 | -0.0927 | -30.5186
-5 | -0.1273 | 0.00592 | -0.0926 | -21.5034
-4.5 | -0.0664 | 0.00572 | -0.0925 | -11.6084
-4 | -0.0056 | 0.00556 | -0.0926 | -1.0072
-3.5 | 0.0552 | 0.00537 | -0.0927 | 10.2793
-3 | 0.1157 | 0.00524 | -0.0928 | 22.0802
-2.5 | 0.1763 | 0.00511 | -0.093 | 34.501
-2 | 0.2368 | 0.00501 | -0.0932 | 47.2655
-1.5 | 0.2971 | 0.00495 | -0.0935 | 60.0202
-1 | 0.3574 | 0.00488 | -0.0938 | 73.2377
-0.5 | 0.4173 | 0.0048 | -0.0941 | 86.9375
0 | 0.4769 | 0.00479 | -0.0943 | 99.5616
0.5 | 0.5356 | 0.00484 | -0.0945 | 110.6612
1 | 0.5941 | 0.00494 | -0.0946 | 120.2632
1.5 | 0.6519 | 0.00505 | -0.0947 | 129.0891
2 | 0.7104 | 0.00517 | -0.0949 | 137.4081
2.5 | 0.7686 | 0.00531 | -0.095 | 144.7458
3 | 0.8254 | 0.0056 | -0.0949 | 147.3929
3.5 | 0.8826 | 0.00587 | -0.0949 | 150.3578
4 | 0.9369 | 0.0054 | -0.0945 | 173.5
4.5 | 0.9908 | 0.00561 | -0.0935 | 176.6132
5 | 1.0514 | 0.00603 | -0.0942 | 174.3615
5.5 | 1.1058 | 0.00657 | -0.0935 | 168.3105
6 | 1.1609 | 0.00704 | -0.0929 | 164.9006
6.5 | 1.2163 | 0.00749 | -0.0923 | 162.3899
7 | 1.2709 | 0.00799 | -0.0915 | 159.0613
7.5 | 1.3257 | 0.00845 | -0.0908 | 156.8876
8 | 1.3784 | 0.00906 | -0.0896 | 152.1413
8.5 | 1.4312 | 0.00963 | -0.0885 | 148.6189
9 | 1.4833 | 0.01022 | -0.0872 | 145.137
9.5 | 1.5346 | 0.01082 | -0.0857 | 141.8299
10 | 1.5847 | 0.01148 | -0.084 | 138.0401
10.5 | 1.6331 | 0.01217 | -0.0819 | 134.1906
11 | 1.6774 | 0.01304 | -0.0792 | 128.635
11.5 | 1.7156 | 0.01398 | -0.0754 | 122.7182
12 | 1.7481 | 0.015 | -0.0708 | 116.54
12.5 | 1.7787 | 0.01627 | -0.0663 | 109.3239
13 | 1.8101 | 0.01767 | -0.0624 | 102.4392
13.5 | 1.8384 | 0.01941 | -0.0585 | 94.7141
14 | 1.8631 | 0.02159 | -0.0549 | 86.2946
14.5 | 1.8847 | 0.02419 | -0.0514 | 77.9124
15 | 1.9011 | 0.02736 | -0.048 | 69.4846
15.5 | 1.9171 | 0.03074 | -0.0451 | 62.365
16 | 1.9288 | 0.03462 | -0.0424 | 55.7135
16.5 | 1.9359 | 0.03908 | -0.04 | 49.5368
17 | 1.9388 | 0.04423 | -0.0381 | 43.8345
17.5 | 1.9365 | 0.05012 | -0.0366 | 38.6373
18 | 1.929 | 0.05688 | -0.0357 | 33.9135
18.5 | 1.9156 | 0.06455 | -0.0355 | 29.6762
19 | 1.898 | 0.07301 | -0.036 | 25.9964
19.5 | 1.8722 | 0.08285 | -0.0375 | 22.5975
20 | 1.8415 | 0.09363 | -0.04 | 19.6678

## 119. Re 12M Mach 0.50 (1)
BIGFOIL.COM POLAR EXPORT
GA 30A610
GA 30A610 |  |  |  | Cl Max: | 1.514 | at alpha= | 8 | deg
JavaFoil+Calcfoil stall+Eppler ext transition |  |  |  | L/D Max: | 114.24 | at alpha= | 6 | deg
Re: | 12000000 |  |  | Cd Min: | 0.00804 | at alpha= | -3 | deg
Mach: | 0.5 |  |  | Cl=0 at alpha= | -4.0656 | deg
|  |  |  | @ Cl=0.1, Cd= | 0.0080522
|  |  |  | @ Cl=0.4, Cd= | 0.008142
|  |  |  | @ Cl=0.6, Cd= | 0.0083765
alpha (deg) | Cl | Cd | Cm | Cl/Cd
-20 | -0.872 | 0.1621 | -0.045 | -5.378
-19.5 | -0.846 | 0.15248 | -0.045 | -5.545
-19 | -0.819 | 0.14719 | -0.046 | -5.566
-18.5 | -0.793 | 0.15226 | -0.046 | -5.206
-18 | -0.767 | 0.13883 | -0.047 | -5.524
-17.5 | -0.741 | 0.12971 | -0.047 | -5.711
-17 | -0.714 | 0.12469 | -0.047 | -5.722
-16.5 | -0.687 | 0.12029 | -0.047 | -5.707
-16 | -0.659 | 0.1136 | -0.047 | -5.803
-15.5 | -0.631 | 0.11046 | -0.047 | -5.716
-15 | -0.603 | 0.10871 | -0.046 | -5.549
-14.5 | -0.576 | 0.1057 | -0.045 | -5.445
-14 | -0.548 | 0.10068 | -0.045 | -5.447
-13.5 | -0.521 | 0.09481 | -0.045 | -5.498
-13 | -0.494 | 0.09143 | -0.046 | -5.404
-12.5 | -0.467 | 0.08718 | -0.046 | -5.355
-12 | -0.44 | 0.08509 | -0.046 | -5.168
-11.5 | -0.412 | 0.08017 | -0.046 | -5.142
-11 | -0.385 | 0.07353 | -0.047 | -5.238
-10.5 | -0.358 | 0.06777 | -0.048 | -5.282
-10 | -0.332 | 0.06103 | -0.051 | -5.437
-9.5 | -0.305 | 0.0565 | -0.053 | -5.394
-9 | -0.279 | 0.05109 | -0.056 | -5.452
-8.5 | -0.256 | 0.04167 | -0.064 | -6.133
-8 | -0.219 | 0.05409 | -0.045 | -4.045
-7.5 | -0.193 | 0.04673 | -0.053 | -4.125
-7 | -0.169 | 0.03722 | -0.064 | -4.536
-6.5 | -0.138 | 0.03992 | -0.057 | -3.453
-6 | -0.109 | 0.03984 | -0.055 | -2.738
-5.5 | -0.099 | 0.00869 | -0.093 | -11.353
-5 | -0.098 | 0.00873 | -0.094 | -11.191
-4.5 | -0.053 | 0.00844 | -0.095 | -6.234
-4 | 0.008 | 0.00824 | -0.095 | 0.923
-3.5 | 0.073 | 0.00806 | -0.096 | 9.117
-3 | 0.142 | 0.00804 | -0.097 | 17.646
-2.5 | 0.211 | 0.00814 | -0.097 | 25.975
-2 | 0.281 | 0.00808 | -0.098 | 34.841
-1.5 | 0.351 | 0.0081 | -0.099 | 43.379
-1 | 0.421 | 0.00816 | -0.1 | 51.566
-0.5 | 0.491 | 0.00821 | -0.1 | 59.804
0 | 0.563 | 0.00828 | -0.101 | 67.986
0.5 | 0.632 | 0.00846 | -0.102 | 74.718
1 | 0.701 | 0.00862 | -0.103 | 81.387
1.5 | 0.77 | 0.00885 | -0.103 | 87.045
2 | 0.839 | 0.00908 | -0.104 | 92.448
2.5 | 0.908 | 0.00935 | -0.105 | 97.115
3 | 0.976 | 0.00969 | -0.105 | 100.742
3.5 | 1.044 | 0.01004 | -0.106 | 104.022
4 | 1.112 | 0.01059 | -0.107 | 104.983
4.5 | 1.178 | 0.01121 | -0.108 | 105.084
5 | 1.244 | 0.01136 | -0.108 | 109.497
5.5 | 1.307 | 0.01189 | -0.109 | 109.973
6 | 1.367 | 0.01196 | -0.11 | 114.24
6.5 | 1.421 | 0.01327 | -0.11 | 107.109
7 | 1.467 | 0.01374 | -0.111 | 106.716
7.5 | 1.5 | 0.01502 | -0.112 | 99.877
8 | 1.514 | 0.0161 | -0.112 | 94.056
8.5 | 1.496 | 0.01754 | -0.113 | 85.325
9 | 1.403 | 0.01917 | -0.114 | 73.17
9.5 | 0.913 | 0.02332 | -0.111 | 39.152
10 | 0.94 | 0.02516 | -0.111 | 37.35
10.5 | 0.969 | 0.02639 | -0.111 | 36.72
11 | 0.974 | 0.03313 | -0.108 | 29.409
11.5 | 1.003 | 0.03627 | -0.108 | 27.649
12 | 1.016 | 0.0438 | -0.106 | 23.204
12.5 | 0.94 | 0.09239 | -0.078 | 10.179
13 | 1.019 | 0.06738 | -0.096 | 15.12

## 120. Re 12M Mach 0.50 (2)
BIGFOIL.COM POLAR EXPORT
GA 30A610
GA 30A610 |  |  |  | Cl Max: | 1.711 | at alpha= | 9.5 | deg
XFOIL ncrit=9 |  |  |  | L/D Max: | 184.207 | at alpha= | 4.5 | deg
Re: | 12000000 |  |  | Cd Min: | 0.01477 | at alpha= | 9.5 | deg
Mach: | 0.5 |  |  | Cl=0 at alpha= | -99 | deg
|  |  |  | @ Cl=0.1, Cd= | 0.00487
|  |  |  | @ Cl=0.4, Cd= | 0.00487
|  |  |  | @ Cl=0.6, Cd= | 0.0049339
alpha (deg) | Cl | Cd | Cm | Cl/Cd
0 | 0.5463 | 0.00487 | -0.1063 | 112.1766
0.5 | 0.6135 | 0.00495 | -0.1063 | 123.9394
1 | 0.6805 | 0.00506 | -0.1063 | 134.4862
1.5 | 0.7471 | 0.00515 | -0.1062 | 145.068
2 | 0.8132 | 0.00539 | -0.106 | 150.872
2.5 | 0.8797 | 0.0056 | -0.1057 | 157.0893
3 | 0.9465 | 0.00582 | -0.1054 | 162.6289
3.5 | 1.0114 | 0.00621 | -0.1046 | 162.8663
4 | 1.0766 | 0.00641 | -0.1038 | 167.9563
4.5 | 1.1384 | 0.00618 | -0.102 | 184.2071
5 | 1.2035 | 0.0068 | -0.1007 | 176.9853
5.5 | 1.2673 | 0.00738 | -0.0988 | 171.7209
6 | 1.3286 | 0.00812 | -0.0963 | 163.6207
6.5 | 1.3914 | 0.00878 | -0.0936 | 158.4738
7 | 1.4539 | 0.00945 | -0.0906 | 153.8519
7.5 | 1.5142 | 0.01021 | -0.087 | 148.3056
8 | 1.569 | 0.01115 | -0.0822 | 140.7175
8.5 | 1.6165 | 0.0121 | -0.076 | 133.595
9 | 1.6646 | 0.01327 | -0.07 | 125.4408
9.5 | 1.711 | 0.01477 | -0.0641 | 115.8429

## 121. Re 14M Mach 0.00 (1)
BIGFOIL.COM POLAR EXPORT
GA 30A610
GA 30A610 |  |  |  | Cl Max: | 1.602 | at alpha= | 11.5 | deg
JavaFoil+Calcfoil stall+Eppler ext transition |  |  |  | L/D Max: | 123 | at alpha= | 7 | deg
Re: | 14000000 |  |  | Cd Min: | 0.00771 | at alpha= | -2.5 | deg
Mach: | 0 |  |  | Cl=0 at alpha= | -4.0614 | deg
|  |  |  | @ Cl=0.1, Cd= | 0.0077433
|  |  |  | @ Cl=0.4, Cd= | 0.0078108
|  |  |  | @ Cl=0.6, Cd= | 0.0080613
alpha (deg) | Cl | Cd | Cm | Cl/Cd
-14 | -0.429 | 0.08702 | -0.042 | -4.927
-13.5 | -0.434 | 0.08281 | -0.042 | -5.242
-13 | -0.438 | 0.07815 | -0.043 | -5.603
-12.5 | -0.441 | 0.07205 | -0.045 | -6.118
-12 | -0.44 | 0.0684 | -0.046 | -6.432
-11.5 | -0.437 | 0.0637 | -0.047 | -6.864
-11 | -0.437 | 0.05355 | -0.052 | -8.166
-10.5 | -0.43 | 0.0481 | -0.054 | -8.935
-10 | -0.424 | 0.0399 | -0.058 | -10.615
-9.5 | -0.425 | 0.02505 | -0.066 | -16.953
-9 | -0.447 | 0.00979 | -0.077 | -45.665
-8.5 | -0.418 | 0.00941 | -0.077 | -44.397
-8 | -0.385 | 0.00897 | -0.078 | -42.886
-7.5 | -0.347 | 0.00834 | -0.078 | -41.59
-7 | -0.305 | 0.00856 | -0.079 | -35.669
-6.5 | -0.26 | 0.00783 | -0.08 | -33.177
-6 | -0.211 | 0.0081 | -0.08 | -26.086
-5.5 | -0.16 | 0.00784 | -0.081 | -20.387
-5 | -0.106 | 0.00788 | -0.081 | -13.466
-4.5 | -0.05 | 0.00779 | -0.082 | -6.464
-4 | 0.007 | 0.00774 | -0.083 | 0.898
-3.5 | 0.065 | 0.00772 | -0.083 | 8.474
-3 | 0.125 | 0.00776 | -0.084 | 16.079
-2.5 | 0.185 | 0.00771 | -0.084 | 23.955
-2 | 0.245 | 0.00776 | -0.085 | 31.534
-1.5 | 0.305 | 0.00773 | -0.086 | 39.462
-1 | 0.365 | 0.00777 | -0.086 | 47
-0.5 | 0.425 | 0.00784 | -0.087 | 54.276
0 | 0.488 | 0.00789 | -0.088 | 61.849
0.5 | 0.548 | 0.00794 | -0.088 | 68.991
1 | 0.608 | 0.00808 | -0.089 | 75.268
1.5 | 0.668 | 0.00819 | -0.089 | 81.574
2 | 0.728 | 0.0083 | -0.09 | 87.683
2.5 | 0.787 | 0.00855 | -0.091 | 92.144
3 | 0.847 | 0.00872 | -0.091 | 97.083
3.5 | 0.906 | 0.00902 | -0.092 | 100.464
4 | 0.966 | 0.00935 | -0.093 | 103.313
4.5 | 1.024 | 0.00942 | -0.093 | 108.728
5 | 1.083 | 0.0097 | -0.094 | 111.648
5.5 | 1.14 | 0.00997 | -0.095 | 114.31
6 | 1.196 | 0.01045 | -0.095 | 114.494
6.5 | 1.251 | 0.01045 | -0.096 | 119.691
7 | 1.303 | 0.01059 | -0.096 | 123
7.5 | 1.353 | 0.01115 | -0.097 | 121.346
8 | 1.401 | 0.01181 | -0.097 | 118.569
8.5 | 1.446 | 0.01231 | -0.098 | 117.417
9 | 1.488 | 0.01331 | -0.099 | 111.776
9.5 | 1.526 | 0.01341 | -0.099 | 113.814
10 | 1.558 | 0.01445 | -0.1 | 107.832
10.5 | 1.58 | 0.01509 | -0.1 | 104.659
11 | 1.594 | 0.01525 | -0.101 | 104.533
11.5 | 1.602 | 0.01593 | -0.102 | 100.534
12 | 1.602 | 0.01727 | -0.102 | 92.752
12.5 | 1.595 | 0.01808 | -0.103 | 88.22
13 | 1.582 | 0.0191 | -0.103 | 82.814
13.5 | 1.561 | 0.01996 | -0.104 | 78.222
14 | 1.502 | 0.02199 | -0.102 | 68.308
14.5 | 1.462 | 0.02374 | -0.102 | 61.604
15 | 1.417 | 0.02596 | -0.102 | 54.567
15.5 | 1.365 | 0.02899 | -0.102 | 47.094
16 | 1.312 | 0.03254 | -0.101 | 40.313
16.5 | 1.26 | 0.03542 | -0.101 | 35.576

## 122. Re 14M Mach 0.00 (2)
BIGFOIL.COM POLAR EXPORT
GA 30A610
GA 30A610 |  |  |  | Cl Max: | 2.0174 | at alpha= | 19.5 | deg
XFOIL ncrit=9 |  |  |  | L/D Max: | 173.643 | at alpha= | 5 | deg
Re: | 14000000 |  |  | Cd Min: | 0.05203 | at alpha= | 20 | deg
Mach: | 0 |  |  | Cl=0 at alpha= | -3.9706 | deg
|  |  |  | @ Cl=0.1, Cd= | 0.0051097
|  |  |  | @ Cl=0.4, Cd= | 0.0047508
|  |  |  | @ Cl=0.6, Cd= | 0.0050112
alpha (deg) | Cl | Cd | Cm | Cl/Cd
-17.5 | -1.376 | 0.03026 | -0.0932 | -45.4726
-17 | -1.3584 | 0.02582 | -0.0934 | -52.6104
-16.5 | -1.3275 | 0.02286 | -0.0929 | -58.0709
-16 | -1.2871 | 0.02046 | -0.0929 | -62.9081
-15.5 | -1.244 | 0.01859 | -0.0925 | -66.9177
-15 | -1.204 | 0.01682 | -0.0911 | -71.5815
-14.5 | -1.1601 | 0.01521 | -0.0901 | -76.2722
-14 | -1.113 | 0.01386 | -0.0894 | -80.303
-13.5 | -1.0641 | 0.01268 | -0.0888 | -83.9196
-13 | -1.014 | 0.01156 | -0.0882 | -87.7163
-12.5 | -0.9618 | 0.01077 | -0.0878 | -89.3036
-12 | -0.908 | 0.01021 | -0.0876 | -88.9324
-11.5 | -0.8534 | 0.00974 | -0.0875 | -87.6181
-11 | -0.7984 | 0.00932 | -0.0874 | -85.6652
-10.5 | -0.7431 | 0.00889 | -0.0873 | -83.5883
-10 | -0.6873 | 0.00852 | -0.0872 | -80.669
-9.5 | -0.6313 | 0.00817 | -0.0872 | -77.2705
-9 | -0.575 | 0.00785 | -0.0873 | -73.2484
-8.5 | -0.5186 | 0.00753 | -0.0873 | -68.8712
-8 | -0.4619 | 0.00724 | -0.0874 | -63.7983
-7.5 | -0.4051 | 0.00694 | -0.0875 | -58.3718
-7 | -0.3484 | 0.00662 | -0.0875 | -52.6284
-6.5 | -0.2914 | 0.00633 | -0.0876 | -46.0348
-6 | -0.2341 | 0.00607 | -0.0878 | -38.5667
-5.5 | -0.1766 | 0.00583 | -0.088 | -30.2916
-4 | -0.0034 | 0.00535 | -0.0887 | -0.63551
-3.5 | 0.0544 | 0.00522 | -0.089 | 10.4215
-3 | 0.1123 | 0.00508 | -0.0893 | 22.1063
-2.5 | 0.1702 | 0.00499 | -0.0896 | 34.1082
-2 | 0.2282 | 0.0049 | -0.0899 | 46.5714
-1.5 | 0.2861 | 0.00483 | -0.0902 | 59.234
-1 | 0.3439 | 0.00479 | -0.0906 | 71.7954
-0.5 | 0.4012 | 0.00475 | -0.0908 | 84.4632
0 | 0.4581 | 0.00479 | -0.0911 | 95.6367
1 | 0.5708 | 0.00498 | -0.0914 | 114.6185
1.5 | 0.627 | 0.00504 | -0.0917 | 124.4048
2 | 0.6832 | 0.00515 | -0.0919 | 132.6602
2.5 | 0.7392 | 0.0053 | -0.092 | 139.4717
3 | 0.7939 | 0.00556 | -0.0921 | 142.7878
3.5 | 0.8492 | 0.00577 | -0.0922 | 147.175
4 | 0.9049 | 0.00593 | -0.0923 | 152.597
4.5 | 0.9526 | 0.00549 | -0.0911 | 173.5155
5 | 1.0106 | 0.00582 | -0.0919 | 173.6426
5.5 | 1.0641 | 0.00627 | -0.0917 | 169.7129
6 | 1.1173 | 0.00667 | -0.0915 | 167.5112
6.5 | 1.1703 | 0.00707 | -0.0913 | 165.5304
7 | 1.2228 | 0.0075 | -0.091 | 163.04
7.5 | 1.2752 | 0.00791 | -0.0907 | 161.2137
8 | 1.3262 | 0.00842 | -0.0902 | 157.5059
8.5 | 1.377 | 0.0089 | -0.0897 | 154.7191
9 | 1.4272 | 0.00941 | -0.0891 | 151.6684
9.5 | 1.477 | 0.0099 | -0.0885 | 149.1919
10 | 1.5265 | 0.01037 | -0.0879 | 147.2035
10.5 | 1.5744 | 0.01092 | -0.087 | 144.1758
11 | 1.6208 | 0.01153 | -0.0859 | 140.5724
11.5 | 1.6656 | 0.0122 | -0.0846 | 136.5246
12 | 1.7082 | 0.01293 | -0.083 | 132.1114
12.5 | 1.7491 | 0.01368 | -0.0811 | 127.8582
13 | 1.7846 | 0.01452 | -0.0783 | 122.9063
13.5 | 1.8143 | 0.01538 | -0.0745 | 117.9649
14 | 1.8436 | 0.01637 | -0.071 | 112.6206
14.5 | 1.8707 | 0.0176 | -0.0676 | 106.2898
15 | 1.8951 | 0.01912 | -0.0643 | 99.1161
15.5 | 1.9174 | 0.02092 | -0.0611 | 91.6539
16 | 1.938 | 0.02299 | -0.0582 | 84.2975
17.5 | 1.9896 | 0.03077 | -0.0512 | 64.6604
18 | 2.0012 | 0.03409 | -0.0492 | 58.7034
18.5 | 2.0092 | 0.03784 | -0.0473 | 53.0973
19 | 2.0152 | 0.04203 | -0.0459 | 47.9467
19.5 | 2.0174 | 0.04673 | -0.0446 | 43.1714
20 | 2.0164 | 0.05203 | -0.0438 | 38.7546

## 123. Re 14M Mach 0.10 (1)
BIGFOIL.COM POLAR EXPORT
GA 30A610
GA 30A610 |  |  |  | Cl Max: | 1.598 | at alpha= | 11.5 | deg
JavaFoil+Calcfoil stall+Eppler ext transition |  |  |  | L/D Max: | 123.229 | at alpha= | 7 | deg
Re: | 14000000 |  |  | Cd Min: | 0.00767 | at alpha= | -2 | deg
Mach: | 0.1 |  |  | Cl=0 at alpha= | -4.0603 | deg
|  |  |  | @ Cl=0.1, Cd= | 0.0077397
|  |  |  | @ Cl=0.4, Cd= | 0.0078479
|  |  |  | @ Cl=0.6, Cd= | 0.0080962
alpha (deg) | Cl | Cd | Cm | Cl/Cd
-14 | -0.4 | 0.0887 | -0.041 | -4.508
-13.5 | -0.408 | 0.0849 | -0.041 | -4.802
-13 | -0.415 | 0.07932 | -0.043 | -5.228
-12.5 | -0.42 | 0.07385 | -0.044 | -5.684
-12 | -0.422 | 0.0699 | -0.045 | -6.032
-11.5 | -0.422 | 0.06509 | -0.046 | -6.479
-11 | -0.422 | 0.05627 | -0.051 | -7.508
-10.5 | -0.416 | 0.05158 | -0.052 | -8.07
-10 | -0.42 | 0.03669 | -0.06 | -11.437
-9.5 | -0.408 | 0.03223 | -0.062 | -12.645
-9 | -0.442 | 0.0099 | -0.077 | -44.658
-8.5 | -0.414 | 0.00941 | -0.077 | -44.036
-8 | -0.382 | 0.00897 | -0.078 | -42.635
-7.5 | -0.346 | 0.00834 | -0.079 | -41.456
-7 | -0.305 | 0.00846 | -0.079 | -36.03
-6.5 | -0.26 | 0.00787 | -0.08 | -33.006
-6 | -0.212 | 0.00779 | -0.081 | -27.166
-5.5 | -0.16 | 0.0079 | -0.081 | -20.296
-5 | -0.106 | 0.00793 | -0.082 | -13.429
-4.5 | -0.051 | 0.00785 | -0.082 | -6.445
-4 | 0.007 | 0.00779 | -0.083 | 0.895
-3.5 | 0.066 | 0.00778 | -0.084 | 8.447
-3 | 0.125 | 0.00771 | -0.084 | 16.26
-2.5 | 0.185 | 0.00775 | -0.085 | 23.92
-2 | 0.246 | 0.00767 | -0.086 | 32.06
-1.5 | 0.306 | 0.00778 | -0.086 | 39.41
-1 | 0.367 | 0.00781 | -0.087 | 46.962
-0.5 | 0.428 | 0.00788 | -0.087 | 54.254
0 | 0.49 | 0.00793 | -0.088 | 61.829
0.5 | 0.551 | 0.00799 | -0.089 | 68.891
1 | 0.611 | 0.00812 | -0.089 | 75.234
1.5 | 0.671 | 0.00824 | -0.09 | 81.481
2 | 0.731 | 0.00835 | -0.091 | 87.586
2.5 | 0.791 | 0.00859 | -0.091 | 92.11
3 | 0.851 | 0.00878 | -0.092 | 96.985
3.5 | 0.911 | 0.00902 | -0.092 | 100.953
4 | 0.97 | 0.00936 | -0.093 | 103.691
4.5 | 1.029 | 0.00947 | -0.094 | 108.741
5 | 1.088 | 0.00977 | -0.094 | 111.293
5.5 | 1.146 | 0.01006 | -0.095 | 113.905
6 | 1.202 | 0.01051 | -0.096 | 114.349
6.5 | 1.257 | 0.01053 | -0.096 | 119.328
7 | 1.309 | 0.01062 | -0.097 | 123.229
7.5 | 1.359 | 0.01121 | -0.097 | 121.244
8 | 1.407 | 0.01188 | -0.098 | 118.423
8.5 | 1.451 | 0.01242 | -0.099 | 116.831
9 | 1.493 | 0.01343 | -0.099 | 111.117
9.5 | 1.53 | 0.01354 | -0.1 | 113.066
10 | 1.561 | 0.01463 | -0.1 | 106.705
10.5 | 1.581 | 0.0148 | -0.101 | 106.793
11 | 1.593 | 0.01546 | -0.102 | 103.047
11.5 | 1.598 | 0.01613 | -0.102 | 99.059
12 | 1.595 | 0.01753 | -0.103 | 91.011
12.5 | 1.584 | 0.01839 | -0.103 | 86.167
13 | 1.566 | 0.01943 | -0.104 | 80.577
13.5 | 1.54 | 0.0205 | -0.105 | 75.125
14 | 1.473 | 0.02271 | -0.103 | 64.861
14.5 | 1.427 | 0.02458 | -0.102 | 58.039
15 | 1.375 | 0.02707 | -0.102 | 50.787
15.5 | 1.316 | 0.03068 | -0.101 | 42.898
16 | 1.259 | 0.0339 | -0.101 | 37.134
16.5 | 1.198 | 0.03828 | -0.101 | 31.299

## 124. Re 14M Mach 0.10 (2)
BIGFOIL.COM POLAR EXPORT
GA 30A610
GA 30A610 |  |  |  | Cl Max: | 2.0073 | at alpha= | 19 | deg
XFOIL ncrit=9 |  |  |  | L/D Max: | 174.255 | at alpha= | 4.5 | deg
Re: | 14000000 |  |  | Cd Min: | 0.05691 | at alpha= | 20 | deg
Mach: | 0.1 |  |  | Cl=0 at alpha= | -3.9682 | deg
|  |  |  | @ Cl=0.1, Cd= | 0.0051209
|  |  |  | @ Cl=0.4, Cd= | 0.0047525
|  |  |  | @ Cl=0.6, Cd= | 0.0050127
alpha (deg) | Cl | Cd | Cm | Cl/Cd
-16 | -1.2601 | 0.02858 | -0.0954 | -44.0903
-15.5 | -1.2334 | 0.02365 | -0.0966 | -52.1522
-15 | -1.2036 | 0.02038 | -0.0951 | -59.0579
-14.5 | -1.1661 | 0.01763 | -0.0939 | -66.1429
-14 | -1.1222 | 0.01558 | -0.0929 | -72.0282
-13.5 | -1.0745 | 0.01396 | -0.092 | -76.9699
-13 | -1.0242 | 0.01267 | -0.0912 | -80.8366
-12.5 | -0.9726 | 0.0115 | -0.0905 | -84.5739
-12 | -0.919 | 0.01066 | -0.0899 | -86.2101
-11.5 | -0.8639 | 0.01005 | -0.0895 | -85.9602
-11 | -0.808 | 0.00955 | -0.0892 | -84.6073
-10.5 | -0.7518 | 0.00908 | -0.089 | -82.7974
-10 | -0.6952 | 0.00867 | -0.0888 | -80.1845
-9.5 | -0.6383 | 0.0083 | -0.0886 | -76.9036
-9 | -0.5813 | 0.00796 | -0.0885 | -73.0276
-8.5 | -0.5241 | 0.00762 | -0.0884 | -68.7795
-8 | -0.4667 | 0.00732 | -0.0884 | -63.7568
-7.5 | -0.4092 | 0.00701 | -0.0884 | -58.3738
-7 | -0.3518 | 0.0067 | -0.0884 | -52.5075
-6.5 | -0.2942 | 0.00637 | -0.0885 | -46.1852
-6 | -0.2365 | 0.00611 | -0.0885 | -38.707
-5.5 | -0.1784 | 0.00586 | -0.0887 | -30.4437
-5 | -0.1203 | 0.00567 | -0.0888 | -21.2169
-4.5 | -0.062 | 0.00551 | -0.0891 | -11.2523
-4 | -0.0037 | 0.00536 | -0.0893 | -0.6903
-3.5 | 0.0545 | 0.00523 | -0.0895 | 10.4207
-3 | 0.1129 | 0.00509 | -0.0898 | 22.1807
-2.5 | 0.1711 | 0.00499 | -0.0901 | 34.2886
-2 | 0.2295 | 0.0049 | -0.0904 | 46.8367
-1.5 | 0.2878 | 0.00483 | -0.0907 | 59.5859
-1 | 0.346 | 0.00479 | -0.0911 | 72.2338
-0.5 | 0.4036 | 0.00475 | -0.0913 | 84.9684
0 | 0.4608 | 0.00479 | -0.0916 | 96.2004
0.5 | 0.5179 | 0.00484 | -0.0918 | 107.0041
1 | 0.5743 | 0.00499 | -0.0919 | 115.0902
1.5 | 0.6308 | 0.00504 | -0.0921 | 125.1587
2 | 0.6873 | 0.00516 | -0.0923 | 133.1977
2.5 | 0.7437 | 0.0053 | -0.0925 | 140.3208
3 | 0.7987 | 0.00557 | -0.0925 | 143.3932
3.5 | 0.8544 | 0.00579 | -0.0926 | 147.5648
4 | 0.9104 | 0.00595 | -0.0927 | 153.0084
4.5 | 0.9584 | 0.0055 | -0.0915 | 174.2545
5 | 1.0169 | 0.00584 | -0.0922 | 174.1267
5.5 | 1.0706 | 0.0063 | -0.092 | 169.9365
6 | 1.1242 | 0.0067 | -0.0918 | 167.791
6.5 | 1.1775 | 0.00712 | -0.0915 | 165.3792
7 | 1.2305 | 0.00755 | -0.0911 | 162.9801
7.5 | 1.2833 | 0.00796 | -0.0908 | 161.2186
8 | 1.3345 | 0.00849 | -0.0902 | 157.1849
8.5 | 1.3858 | 0.00898 | -0.0896 | 154.3207
9 | 1.4364 | 0.00949 | -0.089 | 151.3593
9.5 | 1.4865 | 0.01 | -0.0882 | 148.65
10 | 1.5362 | 0.0105 | -0.0875 | 146.3048
10.5 | 1.5846 | 0.01105 | -0.0865 | 143.4027
11 | 1.6311 | 0.01169 | -0.0852 | 139.5295
11.5 | 1.6755 | 0.0124 | -0.0837 | 135.121
12 | 1.7176 | 0.01318 | -0.0817 | 130.3187
12.5 | 1.7578 | 0.01397 | -0.0795 | 125.8268
13 | 1.7896 | 0.01484 | -0.0757 | 120.593
13.5 | 1.8201 | 0.01576 | -0.072 | 115.4886
14 | 1.849 | 0.01689 | -0.0685 | 109.4731
14.5 | 1.875 | 0.01831 | -0.065 | 102.4031
15 | 1.8988 | 0.02001 | -0.0616 | 94.8926
15.5 | 1.9204 | 0.02202 | -0.0585 | 87.2116
16 | 1.941 | 0.02426 | -0.0557 | 80.0082
16.5 | 1.96 | 0.02675 | -0.0532 | 73.271
17 | 1.9761 | 0.0296 | -0.0508 | 66.7601
17.5 | 1.9892 | 0.03283 | -0.0487 | 60.5909
18 | 1.9986 | 0.03648 | -0.0466 | 54.7862
18.5 | 2.0049 | 0.04066 | -0.0449 | 49.3089
19 | 2.0073 | 0.04542 | -0.0435 | 44.1942
19.5 | 2.0063 | 0.05078 | -0.0425 | 39.5096
20 | 1.9999 | 0.05691 | -0.0419 | 35.1415

## 125. Re 14M Mach 0.25 (1)
BIGFOIL.COM POLAR EXPORT
GA 30A610
GA 30A610 |  |  |  | Cl Max: | 1.579 | at alpha= | 10.5 | deg
JavaFoil+Calcfoil stall+Eppler ext transition |  |  |  | L/D Max: | 121.492 | at alpha= | 7 | deg
Re: | 14000000 |  |  | Cd Min: | 0.00776 | at alpha= | -2.5 | deg
Mach: | 0.25 |  |  | Cl=0 at alpha= | -4.0593 | deg
|  |  |  | @ Cl=0.1, Cd= | 0.0078332
|  |  |  | @ Cl=0.4, Cd= | 0.0079023
|  |  |  | @ Cl=0.6, Cd= | 0.0081523
alpha (deg) | Cl | Cd | Cm | Cl/Cd
-13 | -0.197 | 0.08361 | -0.041 | -2.359
-12.5 | -0.232 | 0.07986 | -0.042 | -2.911
-12 | -0.263 | 0.07378 | -0.044 | -3.564
-11.5 | -0.287 | 0.0721 | -0.042 | -3.977
-11 | -0.307 | 0.06589 | -0.045 | -4.666
-10.5 | -0.323 | 0.05985 | -0.047 | -5.391
-10 | -0.332 | 0.0552 | -0.05 | -6.016
-9.5 | -0.336 | 0.05001 | -0.052 | -6.713
-9 | -0.336 | 0.04198 | -0.057 | -8.007
-8.5 | -0.324 | 0.04079 | -0.057 | -7.935
-8 | -0.362 | 0.00952 | -0.08 | -38.081
-7.5 | -0.334 | 0.00889 | -0.081 | -37.565
-7 | -0.299 | 0.00873 | -0.082 | -34.255
-6.5 | -0.258 | 0.00859 | -0.082 | -30.055
-6 | -0.212 | 0.00791 | -0.083 | -26.817
-5.5 | -0.162 | 0.00803 | -0.083 | -20.157
-5 | -0.108 | 0.00787 | -0.084 | -13.732
-4.5 | -0.052 | 0.00787 | -0.085 | -6.551
-4 | 0.007 | 0.00779 | -0.085 | 0.915
-3.5 | 0.067 | 0.00778 | -0.086 | 8.651
-3 | 0.129 | 0.00788 | -0.087 | 16.319
-2.5 | 0.19 | 0.00776 | -0.087 | 24.54
-2 | 0.253 | 0.00781 | -0.088 | 32.325
-1.5 | 0.315 | 0.00784 | -0.089 | 40.159
-1 | 0.377 | 0.00788 | -0.089 | 47.831
-0.5 | 0.439 | 0.00794 | -0.09 | 55.328
0 | 0.504 | 0.008 | -0.09 | 62.975
0.5 | 0.566 | 0.00807 | -0.091 | 70.119
1 | 0.628 | 0.00822 | -0.092 | 76.359
1.5 | 0.69 | 0.00835 | -0.092 | 82.601
2 | 0.751 | 0.00847 | -0.093 | 88.713
2.5 | 0.813 | 0.00867 | -0.094 | 93.737
3 | 0.875 | 0.00897 | -0.094 | 97.506
3.5 | 0.936 | 0.00919 | -0.095 | 101.797
4 | 0.997 | 0.00955 | -0.096 | 104.359
4.5 | 1.057 | 0.00966 | -0.096 | 109.497
5 | 1.117 | 0.01001 | -0.097 | 111.547
5.5 | 1.176 | 0.01038 | -0.098 | 113.34
6 | 1.233 | 0.01076 | -0.098 | 114.575
6.5 | 1.289 | 0.01093 | -0.099 | 117.955
7 | 1.341 | 0.01104 | -0.099 | 121.492
7.5 | 1.391 | 0.01168 | -0.1 | 119.087
8 | 1.437 | 0.01245 | -0.101 | 115.395
8.5 | 1.479 | 0.01302 | -0.101 | 113.565
9 | 1.517 | 0.01413 | -0.102 | 107.355
9.5 | 1.549 | 0.01486 | -0.102 | 104.253
10 | 1.572 | 0.01556 | -0.103 | 101.004
10.5 | 1.579 | 0.01581 | -0.104 | 99.822
11 | 1.574 | 0.01658 | -0.104 | 94.924
11.5 | 1.556 | 0.01743 | -0.105 | 89.305
12 | 1.526 | 0.01909 | -0.106 | 79.939
12.5 | 1.482 | 0.02078 | -0.106 | 71.307
13 | 1.389 | 0.02317 | -0.104 | 59.928
13.5 | 1.309 | 0.02572 | -0.104 | 50.911
14 | 1.219 | 0.02892 | -0.103 | 42.142
14.5 | 1.114 | 0.03442 | -0.102 | 32.365
15 | 1.002 | 0.04169 | -0.1 | 24.04
15.5 | 0.882 | 0.05321 | -0.097 | 16.569

## 126. Re 14M Mach 0.25 (2)
BIGFOIL.COM POLAR EXPORT
GA 30A610
GA 30A610 |  |  |  | Cl Max: | 1.9622 | at alpha= | 17 | deg
XFOIL ncrit=9 |  |  |  | L/D Max: | 176.181 | at alpha= | 5 | deg
Re: | 14000000 |  |  | Cd Min: | 0.20006 | at alpha= | -17 | deg
Mach: | 0.25 |  |  | Cl=0 at alpha= | -3.953 | deg
|  |  |  | @ Cl=0.1, Cd= | 0.0051587
|  |  |  | @ Cl=0.4, Cd= | 0.0047715
|  |  |  | @ Cl=0.6, Cd= | 0.0049989
alpha (deg) | Cl | Cd | Cm | Cl/Cd
-17 | -0.5513 | 0.20006 | 0.0151 | -2.7557
-16.5 | -0.5332 | 0.19397 | 0.0115 | -2.7489
-16 | -0.5156 | 0.18788 | 0.0081 | -2.7443
-15.5 | -0.4984 | 0.1815 | 0.0047 | -2.746
-15 | -0.4837 | 0.17511 | 0.002 | -2.7623
-13.5 | -0.5426 | 0.12707 | -0.0169 | -4.2701
-13 | -0.5849 | 0.10946 | -0.0264 | -5.3435
-12.5 | -0.6761 | 0.08499 | -0.0428 | -7.9551
-12 | -0.9041 | 0.02796 | -0.1015 | -32.3355
-11.5 | -0.8904 | 0.01878 | -0.103 | -47.4121
-11 | -0.849 | 0.01442 | -0.1017 | -58.8766
-10.5 | -0.7963 | 0.01203 | -0.1 | -66.1929
-10 | -0.7384 | 0.0106 | -0.0986 | -69.6604
-9.5 | -0.6782 | 0.00963 | -0.0974 | -70.4258
-9 | -0.6172 | 0.00891 | -0.0963 | -69.2705
-8.5 | -0.5559 | 0.00834 | -0.0954 | -66.6547
-8 | -0.4943 | 0.00791 | -0.0947 | -62.4905
-7.5 | -0.4328 | 0.00749 | -0.0941 | -57.7837
-7 | -0.3715 | 0.00714 | -0.0936 | -52.0308
-6.5 | -0.3106 | 0.00673 | -0.0932 | -46.1516
-6 | -0.2498 | 0.00633 | -0.0929 | -39.4629
-5.5 | -0.1887 | 0.00603 | -0.0927 | -31.2935
-5 | -0.1277 | 0.00577 | -0.0925 | -22.1317
-4.5 | -0.0667 | 0.00558 | -0.0925 | -11.9534
-4 | -0.0057 | 0.00543 | -0.0926 | -1.0497
-3.5 | 0.0549 | 0.00527 | -0.0926 | 10.4175
-3 | 0.1157 | 0.00512 | -0.0928 | 22.5977
-2.5 | 0.1762 | 0.00501 | -0.093 | 35.1697
-2 | 0.2367 | 0.00492 | -0.0933 | 48.1098
-1.5 | 0.2972 | 0.00484 | -0.0935 | 61.405
-1 | 0.3574 | 0.0048 | -0.0938 | 74.4583
-0.5 | 0.4171 | 0.00476 | -0.0941 | 87.6261
0 | 0.4762 | 0.0048 | -0.0943 | 99.2083
0.5 | 0.5351 | 0.00486 | -0.0945 | 110.1029
1 | 0.5935 | 0.00499 | -0.0946 | 118.9379
1.5 | 0.6518 | 0.00507 | -0.0947 | 128.5602
2 | 0.7102 | 0.00519 | -0.0949 | 136.8401
2.5 | 0.7686 | 0.00532 | -0.095 | 144.4737
3 | 0.8253 | 0.00563 | -0.0949 | 146.5897
3.5 | 0.8829 | 0.00586 | -0.0949 | 150.6655
5 | 1.0518 | 0.00597 | -0.0942 | 176.1809
5.5 | 1.1066 | 0.00648 | -0.0936 | 170.7716
6 | 1.1625 | 0.0069 | -0.0931 | 168.4783
6.5 | 1.2176 | 0.00737 | -0.0925 | 165.2103
7 | 1.2732 | 0.00779 | -0.0919 | 163.4403
7.5 | 1.328 | 0.00826 | -0.0912 | 160.7748
8 | 1.381 | 0.00886 | -0.0901 | 155.8691
8.5 | 1.4343 | 0.0094 | -0.089 | 152.5851
9 | 1.4867 | 0.00998 | -0.0877 | 148.9679
9.5 | 1.5389 | 0.01054 | -0.0864 | 146.0057
10 | 1.5894 | 0.01118 | -0.0847 | 142.1646
10.5 | 1.6379 | 0.01189 | -0.0827 | 137.7544
11 | 1.6834 | 0.01272 | -0.0802 | 132.3428
11.5 | 1.7251 | 0.01361 | -0.077 | 126.7524
12 | 1.7571 | 0.0146 | -0.0721 | 120.3493
12.5 | 1.7901 | 0.0157 | -0.0678 | 114.0191
13 | 1.8213 | 0.01704 | -0.0637 | 106.8838
13.5 | 1.8495 | 0.01873 | -0.0596 | 98.7453
14 | 1.8749 | 0.0208 | -0.0558 | 90.1394
14.5 | 1.8972 | 0.02328 | -0.0522 | 81.4948
15 | 1.9185 | 0.02601 | -0.049 | 73.7601
15.5 | 1.9363 | 0.0292 | -0.0461 | 66.3116
16 | 1.9494 | 0.03288 | -0.0432 | 59.2883
16.5 | 1.9581 | 0.03711 | -0.0407 | 52.7648
17 | 1.9622 | 0.04202 | -0.0385 | 46.6968
17.5 | 1.9614 | 0.04766 | -0.0368 | 41.154
18 | 1.9561 | 0.05407 | -0.0357 | 36.1772
18.5 | 1.9449 | 0.06133 | -0.0351 | 31.712
19 | 1.9296 | 0.06941 | -0.0353 | 27.8
19.5 | 1.906 | 0.07873 | -0.0364 | 24.2093
20 | 1.8783 | 0.08896 | -0.0384 | 21.114

## 127. Re 14M Mach 0.50 (1)
BIGFOIL.COM POLAR EXPORT
GA 30A610
GA 30A610 |  |  |  | Cl Max: | 1.514 | at alpha= | 8 | deg
JavaFoil+Calcfoil stall+Eppler ext transition |  |  |  | L/D Max: | 110.995 | at alpha= | 5 | deg
Re: | 14000000 |  |  | Cd Min: | 0.00797 | at alpha= | -2 | deg
Mach: | 0.5 |  |  | Cl=0 at alpha= | -4.0656 | deg
|  |  |  | @ Cl=0.1, Cd= | 0.0081126
|  |  |  | @ Cl=0.4, Cd= | 0.008118
|  |  |  | @ Cl=0.6, Cd= | 0.008399
alpha (deg) | Cl | Cd | Cm | Cl/Cd
-20 | -0.872 | 0.17008 | -0.045 | -5.124
-19.5 | -0.845 | 0.16175 | -0.045 | -5.226
-19 | -0.819 | 0.15767 | -0.045 | -5.194
-18.5 | -0.793 | 0.15158 | -0.046 | -5.23
-18 | -0.767 | 0.13739 | -0.047 | -5.584
-17.5 | -0.741 | 0.1285 | -0.048 | -5.769
-17 | -0.714 | 0.124 | -0.047 | -5.756
-16.5 | -0.687 | 0.11851 | -0.047 | -5.795
-16 | -0.66 | 0.11355 | -0.047 | -5.809
-15.5 | -0.632 | 0.10954 | -0.047 | -5.768
-15 | -0.604 | 0.10773 | -0.046 | -5.603
-14.5 | -0.576 | 0.10339 | -0.045 | -5.568
-14 | -0.548 | 0.09962 | -0.045 | -5.506
-13.5 | -0.521 | 0.09549 | -0.045 | -5.46
-13 | -0.494 | 0.09028 | -0.046 | -5.474
-12.5 | -0.467 | 0.08698 | -0.046 | -5.368
-12 | -0.44 | 0.08383 | -0.046 | -5.246
-11.5 | -0.412 | 0.0798 | -0.046 | -5.166
-11 | -0.385 | 0.07256 | -0.047 | -5.309
-10.5 | -0.358 | 0.06699 | -0.049 | -5.349
-10 | -0.332 | 0.06017 | -0.052 | -5.522
-9.5 | -0.306 | 0.05527 | -0.054 | -5.529
-9 | -0.28 | 0.04883 | -0.059 | -5.739
-8.5 | -0.259 | 0.03754 | -0.067 | -6.896
-8 | -0.219 | 0.05358 | -0.046 | -4.086
-7.5 | -0.194 | 0.0444 | -0.056 | -4.369
-7 | -0.171 | 0.0334 | -0.068 | -5.127
-6.5 | -0.139 | 0.03857 | -0.06 | -3.594
-6 | -0.109 | 0.04051 | -0.052 | -2.681
-5.5 | -0.099 | 0.00897 | -0.093 | -10.999
-5 | -0.098 | 0.00857 | -0.094 | -11.399
-4.5 | -0.053 | 0.00833 | -0.095 | -6.323
-4 | 0.008 | 0.00818 | -0.095 | 0.93
-3.5 | 0.073 | 0.00814 | -0.096 | 9.024
-3 | 0.142 | 0.00807 | -0.097 | 17.575
-2.5 | 0.211 | 0.00806 | -0.097 | 26.23
-2 | 0.281 | 0.00797 | -0.098 | 35.319
-1.5 | 0.351 | 0.00802 | -0.099 | 43.785
-1 | 0.421 | 0.00816 | -0.1 | 51.583
-0.5 | 0.491 | 0.00811 | -0.1 | 60.573
0 | 0.563 | 0.00834 | -0.101 | 67.508
0.5 | 0.632 | 0.00845 | -0.102 | 74.837
1 | 0.701 | 0.00863 | -0.103 | 81.264
1.5 | 0.77 | 0.00884 | -0.103 | 87.123
2 | 0.839 | 0.00904 | -0.104 | 92.858
2.5 | 0.908 | 0.00935 | -0.105 | 97.071
3 | 0.976 | 0.00962 | -0.105 | 101.496
3.5 | 1.044 | 0.01002 | -0.106 | 104.184
4 | 1.112 | 0.01066 | -0.107 | 104.338
4.5 | 1.178 | 0.0111 | -0.108 | 106.125
5 | 1.244 | 0.0112 | -0.108 | 110.995
5.5 | 1.307 | 0.01183 | -0.109 | 110.482
6 | 1.367 | 0.01247 | -0.11 | 109.576
6.5 | 1.421 | 0.01305 | -0.11 | 108.875
7 | 1.467 | 0.01404 | -0.111 | 104.453
7.5 | 1.5 | 0.01472 | -0.112 | 101.88
8 | 1.514 | 0.01581 | -0.112 | 95.808
8.5 | 1.496 | 0.01711 | -0.113 | 87.437
9 | 1.403 | 0.0187 | -0.114 | 74.994
9.5 | 0.915 | 0.0226 | -0.112 | 40.485
10 | 0.942 | 0.02432 | -0.112 | 38.758
10.5 | 0.972 | 0.02549 | -0.112 | 38.125
11 | 0.982 | 0.03083 | -0.109 | 31.861
11.5 | 1.008 | 0.03436 | -0.109 | 29.336
12 | 1.023 | 0.04126 | -0.107 | 24.783
12.5 | 0.942 | 0.09058 | -0.079 | 10.404
13 | 1.052 | 0.05415 | -0.103 | 19.426

## 128. Re 14M Mach 0.50 (2)
BIGFOIL.COM POLAR EXPORT
GA 30A610
GA 30A610 |  |  |  | Cl Max: | 1.7981 | at alpha= | 10.5 | deg
XFOIL ncrit=9 |  |  |  | L/D Max: | 185.984 | at alpha= | 4.5 | deg
Re: | 14000000 |  |  | Cd Min: | 0.01917 | at alpha= | 10.5 | deg
Mach: | 0.5 |  |  | Cl=0 at alpha= | -99 | deg
|  |  |  | @ Cl=0.1, Cd= | 0.00486
|  |  |  | @ Cl=0.4, Cd= | 0.00486
|  |  |  | @ Cl=0.6, Cd= | 0.0049326
alpha (deg) | Cl | Cd | Cm | Cl/Cd
0 | 0.5457 | 0.00486 | -0.1063 | 112.284
0.5 | 0.613 | 0.00495 | -0.1063 | 123.8384
1 | 0.6804 | 0.00504 | -0.1063 | 135
1.5 | 0.7468 | 0.00517 | -0.1062 | 144.4487
2 | 0.8133 | 0.00537 | -0.106 | 151.4525
2.5 | 0.8799 | 0.00559 | -0.1058 | 157.4061
3 | 0.9466 | 0.0058 | -0.1054 | 163.2069
3.5 | 1.0119 | 0.00618 | -0.1047 | 163.7379
4 | 1.0781 | 0.00652 | -0.1039 | 165.3528
4.5 | 1.1345 | 0.0061 | -0.1012 | 185.9836
5 | 1.2047 | 0.00671 | -0.1009 | 179.538
5.5 | 1.269 | 0.00727 | -0.0991 | 174.553
6 | 1.3313 | 0.00796 | -0.0967 | 167.2487
6.5 | 1.3948 | 0.00859 | -0.0941 | 162.3749
7 | 1.4588 | 0.0092 | -0.0913 | 158.5652
7.5 | 1.5188 | 0.01 | -0.0876 | 151.88
8 | 1.5762 | 0.01086 | -0.0832 | 145.1381
8.5 | 1.6265 | 0.01175 | -0.0773 | 138.4255
9 | 1.6757 | 0.01281 | -0.0712 | 130.8119
9.5 | 1.7216 | 0.01427 | -0.0651 | 120.6447
10 | 1.7658 | 0.01616 | -0.0589 | 109.2698
10.5 | 1.7981 | 0.01917 | -0.052 | 93.7976

## 129. Re 16M Mach 0.00 (1)
BIGFOIL.COM POLAR EXPORT
GA 30A610
GA 30A610 |  |  |  | Cl Max: | 1.602 | at alpha= | 11.5 | deg
JavaFoil+Calcfoil stall+Eppler ext transition |  |  |  | L/D Max: | 124.78 | at alpha= | 7 | deg
Re: | 16000000 |  |  | Cd Min: | 0.00762 | at alpha= | -2.5 | deg
Mach: | 0 |  |  | Cl=0 at alpha= | -4.0614 | deg
|  |  |  | @ Cl=0.1, Cd= | 0.0077317
|  |  |  | @ Cl=0.4, Cd= | 0.0077759
|  |  |  | @ Cl=0.6, Cd= | 0.0080253
alpha (deg) | Cl | Cd | Cm | Cl/Cd
-14.5 | -0.422 | 0.09117 | -0.042 | -4.629
-14 | -0.429 | 0.08623 | -0.042 | -4.977
-13.5 | -0.434 | 0.08202 | -0.043 | -5.297
-13 | -0.439 | 0.07696 | -0.044 | -5.699
-12.5 | -0.442 | 0.07089 | -0.046 | -6.228
-12 | -0.441 | 0.06725 | -0.046 | -6.553
-11.5 | -0.439 | 0.06172 | -0.048 | -7.112
-11 | -0.44 | 0.05001 | -0.054 | -8.808
-10.5 | -0.435 | 0.04373 | -0.057 | -9.948
-10 | -0.429 | 0.0354 | -0.061 | -12.121
-9.5 | -0.471 | 0.01014 | -0.076 | -46.468
-9 | -0.447 | 0.00954 | -0.077 | -46.872
-8.5 | -0.418 | 0.00924 | -0.077 | -45.222
-8 | -0.385 | 0.00876 | -0.078 | -43.925
-7.5 | -0.347 | 0.00851 | -0.078 | -40.76
-7 | -0.305 | 0.0084 | -0.079 | -36.342
-6.5 | -0.26 | 0.00803 | -0.08 | -32.371
-6 | -0.211 | 0.00804 | -0.08 | -26.288
-5.5 | -0.16 | 0.00776 | -0.081 | -20.598
-5 | -0.106 | 0.00778 | -0.081 | -13.634
-4.5 | -0.05 | 0.00774 | -0.082 | -6.506
-4 | 0.007 | 0.00773 | -0.083 | 0.899
-3.5 | 0.065 | 0.00779 | -0.083 | 8.405
-3 | 0.125 | 0.00769 | -0.084 | 16.216
-2.5 | 0.185 | 0.00762 | -0.084 | 24.212
-2 | 0.245 | 0.00772 | -0.085 | 31.687
-1.5 | 0.305 | 0.00782 | -0.086 | 39.01
-1 | 0.365 | 0.00773 | -0.086 | 47.246
-0.5 | 0.426 | 0.00781 | -0.087 | 54.455
0 | 0.488 | 0.00785 | -0.088 | 62.167
0.5 | 0.548 | 0.00793 | -0.088 | 69.084
1 | 0.608 | 0.00804 | -0.089 | 75.611
1.5 | 0.668 | 0.00813 | -0.089 | 82.108
2 | 0.728 | 0.00834 | -0.09 | 87.231
2.5 | 0.787 | 0.00855 | -0.091 | 92.112
3 | 0.847 | 0.00871 | -0.091 | 97.207
3.5 | 0.906 | 0.00901 | -0.092 | 100.583
4 | 0.966 | 0.00935 | -0.093 | 103.309
4.5 | 1.024 | 0.00941 | -0.093 | 108.833
5 | 1.083 | 0.00966 | -0.094 | 112.018
5.5 | 1.14 | 0.00996 | -0.095 | 114.415
6 | 1.196 | 0.01066 | -0.095 | 112.192
6.5 | 1.251 | 0.01102 | -0.096 | 113.529
7 | 1.303 | 0.01044 | -0.096 | 124.78
7.5 | 1.353 | 0.0113 | -0.097 | 119.73
8 | 1.401 | 0.01162 | -0.097 | 120.602
8.5 | 1.446 | 0.0121 | -0.098 | 119.458
9 | 1.488 | 0.01264 | -0.099 | 117.711
9.5 | 1.526 | 0.01314 | -0.099 | 116.114
10 | 1.558 | 0.01419 | -0.1 | 109.79
10.5 | 1.58 | 0.01434 | -0.1 | 110.117
11 | 1.594 | 0.01496 | -0.101 | 106.539
11.5 | 1.602 | 0.01559 | -0.102 | 102.719
12 | 1.602 | 0.01689 | -0.102 | 94.889
12.5 | 1.595 | 0.01767 | -0.103 | 90.313
13 | 1.582 | 0.01873 | -0.103 | 84.467
13.5 | 1.561 | 0.01967 | -0.104 | 79.359
14 | 1.535 | 0.02072 | -0.105 | 74.066
14.5 | 1.465 | 0.02312 | -0.102 | 63.366
15 | 1.419 | 0.02525 | -0.102 | 56.216
15.5 | 1.368 | 0.02818 | -0.102 | 48.54
16 | 1.315 | 0.03135 | -0.101 | 41.958
16.5 | 1.262 | 0.03456 | -0.101 | 36.52

## 130. Re 16M Mach 0.00 (2)
BIGFOIL.COM POLAR EXPORT
GA 30A610
GA 30A610 |  |  |  | Cl Max: | 2.0347 | at alpha= | 19.5 | deg
XFOIL ncrit=9 |  |  |  | L/D Max: | 175.043 | at alpha= | 5 | deg
Re: | 16000000 |  |  | Cd Min: | 0.05023 | at alpha= | 20 | deg
Mach: | 0 |  |  | Cl=0 at alpha= | -3.9689 | deg
|  |  |  | @ Cl=0.1, Cd= | 0.005033
|  |  |  | @ Cl=0.4, Cd= | 0.0047499
|  |  |  | @ Cl=0.6, Cd= | 0.0050349
alpha (deg) | Cl | Cd | Cm | Cl/Cd
-18.5 | -1.4461 | 0.03331 | -0.0939 | -43.4134
-18 | -1.4463 | 0.02759 | -0.0946 | -52.4212
-17.5 | -1.4209 | 0.02434 | -0.094 | -58.3772
-17 | -1.3865 | 0.02195 | -0.0932 | -63.1663
-16.5 | -1.3459 | 0.01994 | -0.0928 | -67.4975
-16 | -1.3003 | 0.0182 | -0.0927 | -71.4451
-15.5 | -1.2583 | 0.01684 | -0.0913 | -74.7209
-15 | -1.2128 | 0.01562 | -0.0904 | -77.644
-14.5 | -1.1647 | 0.01455 | -0.0897 | -80.0481
-14 | -1.1152 | 0.01358 | -0.0892 | -82.1208
-13.5 | -1.0645 | 0.01271 | -0.0887 | -83.753
-13 | -1.014 | 0.01165 | -0.0882 | -87.0386
-12.5 | -0.9636 | 0.01048 | -0.0877 | -91.9466
-12 | -0.9098 | 0.00989 | -0.0874 | -91.9919
-11.5 | -0.8551 | 0.00941 | -0.0873 | -90.8714
-11 | -0.7999 | 0.00899 | -0.0872 | -88.9766
-10.5 | -0.7445 | 0.00858 | -0.0871 | -86.7716
-10 | -0.6886 | 0.00823 | -0.0871 | -83.6695
-9.5 | -0.6325 | 0.0079 | -0.0871 | -80.0633
-9 | -0.5761 | 0.00758 | -0.0871 | -76.0026
-8.5 | -0.5196 | 0.00727 | -0.0872 | -71.4718
-8 | -0.4628 | 0.00701 | -0.0873 | -66.02
-7.5 | -0.406 | 0.00674 | -0.0874 | -60.2374
-6.5 | -0.2918 | 0.00623 | -0.0876 | -46.8379
-6 | -0.2344 | 0.00596 | -0.0878 | -39.3289
-5.5 | -0.177 | 0.00574 | -0.0879 | -30.8362
-5 | -0.1193 | 0.00553 | -0.0882 | -21.5732
-4.5 | -0.0615 | 0.0054 | -0.0884 | -11.3889
-4 | -0.0036 | 0.00526 | -0.0887 | -0.68441
-3.5 | 0.0543 | 0.00512 | -0.089 | 10.6055
-3 | 0.1121 | 0.00501 | -0.0893 | 22.3752
-2.5 | 0.1702 | 0.0049 | -0.0896 | 34.7347
-2 | 0.2281 | 0.00482 | -0.0899 | 47.3237
-1.5 | 0.286 | 0.00477 | -0.0902 | 59.9581
-1 | 0.3437 | 0.00474 | -0.0905 | 72.5105
-0.5 | 0.4008 | 0.00475 | -0.0908 | 84.3789
0 | 0.4576 | 0.0048 | -0.091 | 95.3333
0.5 | 0.5142 | 0.00489 | -0.0912 | 105.1534
1.5 | 0.6267 | 0.00508 | -0.0916 | 123.3661
2 | 0.6831 | 0.00516 | -0.0919 | 132.3837
2.5 | 0.7389 | 0.00534 | -0.092 | 138.3708
3 | 0.794 | 0.00556 | -0.0921 | 142.8058
3.5 | 0.8495 | 0.00576 | -0.0922 | 147.4826
4.5 | 0.9568 | 0.00563 | -0.0921 | 169.9467
5 | 1.0065 | 0.00575 | -0.0909 | 175.0435
5.5 | 1.0646 | 0.00621 | -0.0918 | 171.4332
6 | 1.1181 | 0.00658 | -0.0916 | 169.924
6.5 | 1.1712 | 0.00698 | -0.0914 | 167.7937
7 | 1.2244 | 0.00735 | -0.0912 | 166.585
7.5 | 1.2767 | 0.00777 | -0.0909 | 164.3115
8 | 1.3277 | 0.00828 | -0.0905 | 160.3502
8.5 | 1.379 | 0.00873 | -0.09 | 157.9611
9 | 1.4296 | 0.00921 | -0.0895 | 155.2226
9.5 | 1.4796 | 0.0097 | -0.0889 | 152.5361
10 | 1.529 | 0.01019 | -0.0883 | 150.0491
10.5 | 1.5777 | 0.01068 | -0.0876 | 147.7247
11 | 1.6244 | 0.01128 | -0.0865 | 144.0071
11.5 | 1.6693 | 0.01195 | -0.0852 | 139.6904
12 | 1.7123 | 0.01268 | -0.0837 | 135.0394
12.5 | 1.7539 | 0.01341 | -0.0819 | 130.7905
13 | 1.7921 | 0.0142 | -0.0796 | 126.2042
13.5 | 1.8236 | 0.01497 | -0.076 | 121.817
14 | 1.8525 | 0.01593 | -0.0723 | 116.29
14.5 | 1.8789 | 0.01714 | -0.0687 | 109.6208
15 | 1.9038 | 0.01858 | -0.0653 | 102.465
15.5 | 1.9269 | 0.02028 | -0.0621 | 95.0148
17 | 1.9891 | 0.02669 | -0.0544 | 74.526
17.5 | 2.0048 | 0.02945 | -0.0521 | 68.0747
18 | 2.0174 | 0.0326 | -0.05 | 61.8834
18.5 | 2.0263 | 0.03619 | -0.0481 | 55.9906
19 | 2.0322 | 0.04029 | -0.0464 | 50.4393
19.5 | 2.0347 | 0.0449 | -0.0451 | 45.3163
20 | 2.0327 | 0.05023 | -0.0441 | 40.4678

## 131. Re 16M Mach 0.10 (1)
BIGFOIL.COM POLAR EXPORT
GA 30A610
GA 30A610 |  |  |  | Cl Max: | 1.598 | at alpha= | 11.5 | deg
JavaFoil+Calcfoil stall+Eppler ext transition |  |  |  | L/D Max: | 124.392 | at alpha= | 7 | deg
Re: | 16000000 |  |  | Cd Min: | 0.00767 | at alpha= | -2.5 | deg
Mach: | 0.1 |  |  | Cl=0 at alpha= | -4.0603 | deg
|  |  |  | @ Cl=0.1, Cd= | 0.00774
|  |  |  | @ Cl=0.4, Cd= | 0.0078187
|  |  |  | @ Cl=0.6, Cd= | 0.0080617
alpha (deg) | Cl | Cd | Cm | Cl/Cd
-14 | -0.4 | 0.08779 | -0.042 | -4.559
-13.5 | -0.408 | 0.08334 | -0.042 | -4.901
-13 | -0.415 | 0.07848 | -0.043 | -5.289
-12.5 | -0.42 | 0.0726 | -0.045 | -5.792
-12 | -0.423 | 0.06873 | -0.046 | -6.148
-11.5 | -0.422 | 0.06399 | -0.047 | -6.602
-11 | -0.425 | 0.05322 | -0.052 | -7.984
-10.5 | -0.42 | 0.04808 | -0.055 | -8.739
-10 | -0.414 | 0.04093 | -0.058 | -10.123
-9.5 | -0.415 | 0.02692 | -0.065 | -15.426
-9 | -0.442 | 0.00966 | -0.077 | -45.76
-8.5 | -0.414 | 0.00924 | -0.078 | -44.877
-8 | -0.382 | 0.00886 | -0.078 | -43.143
-7.5 | -0.346 | 0.00852 | -0.079 | -40.58
-7 | -0.305 | 0.00833 | -0.079 | -36.58
-6.5 | -0.26 | 0.00807 | -0.08 | -32.198
-6 | -0.212 | 0.00809 | -0.081 | -26.15
-5.5 | -0.16 | 0.00782 | -0.081 | -20.506
-5 | -0.106 | 0.00784 | -0.082 | -13.588
-4.5 | -0.051 | 0.0078 | -0.082 | -6.484
-4 | 0.007 | 0.00778 | -0.083 | 0.896
-3.5 | 0.066 | 0.00774 | -0.084 | 8.491
-3 | 0.125 | 0.00774 | -0.084 | 16.199
-2.5 | 0.186 | 0.00767 | -0.085 | 24.176
-2 | 0.246 | 0.00777 | -0.086 | 31.661
-1.5 | 0.306 | 0.00773 | -0.086 | 39.655
-1 | 0.367 | 0.00777 | -0.087 | 47.244
-0.5 | 0.428 | 0.00786 | -0.087 | 54.405
0 | 0.49 | 0.00789 | -0.088 | 62.141
0.5 | 0.551 | 0.00798 | -0.089 | 69.019
1 | 0.611 | 0.00808 | -0.089 | 75.579
1.5 | 0.671 | 0.00818 | -0.09 | 82.061
2 | 0.731 | 0.00838 | -0.091 | 87.213
2.5 | 0.791 | 0.00854 | -0.091 | 92.668
3 | 0.851 | 0.00871 | -0.092 | 97.741
3.5 | 0.911 | 0.00901 | -0.092 | 101.092
4 | 0.97 | 0.00936 | -0.093 | 103.71
4.5 | 1.029 | 0.00937 | -0.094 | 109.893
5 | 1.088 | 0.00967 | -0.094 | 112.473
5.5 | 1.146 | 0.00994 | -0.095 | 115.212
6 | 1.202 | 0.0104 | -0.096 | 115.6
6.5 | 1.257 | 0.01107 | -0.096 | 113.528
7 | 1.309 | 0.01052 | -0.097 | 124.392
7.5 | 1.359 | 0.01103 | -0.097 | 123.203
8 | 1.407 | 0.01167 | -0.098 | 120.518
8.5 | 1.451 | 0.01221 | -0.099 | 118.831
9 | 1.493 | 0.01275 | -0.099 | 117.029
9.5 | 1.53 | 0.01374 | -0.1 | 111.376
10 | 1.561 | 0.01434 | -0.1 | 108.904
10.5 | 1.581 | 0.0145 | -0.101 | 109.023
11 | 1.593 | 0.01514 | -0.102 | 105.25
11.5 | 1.598 | 0.01584 | -0.102 | 100.859
12 | 1.595 | 0.01719 | -0.103 | 92.78
12.5 | 1.584 | 0.01803 | -0.103 | 87.884
13 | 1.566 | 0.0191 | -0.104 | 81.995
13.5 | 1.54 | 0.02021 | -0.105 | 76.208
14 | 1.475 | 0.02212 | -0.103 | 66.712
14.5 | 1.429 | 0.02393 | -0.103 | 59.725
15 | 1.377 | 0.02632 | -0.102 | 52.336
15.5 | 1.318 | 0.03003 | -0.102 | 43.878
16 | 1.262 | 0.03276 | -0.101 | 38.508
16.5 | 1.201 | 0.03693 | -0.101 | 32.515

## 132. Re 16M Mach 0.10 (2)
BIGFOIL.COM POLAR EXPORT
GA 30A610
GA 30A610 |  |  |  | Cl Max: | 2.0239 | at alpha= | 19 | deg
XFOIL ncrit=9 |  |  |  | L/D Max: | 175.208 | at alpha= | 5 | deg
Re: | 16000000 |  |  | Cd Min: | 0.05499 | at alpha= | 20 | deg
Mach: | 0.1 |  |  | Cl=0 at alpha= | -3.9657 | deg
|  |  |  | @ Cl=0.1, Cd= | 0.0050338
|  |  |  | @ Cl=0.4, Cd= | 0.0047494
|  |  |  | @ Cl=0.6, Cd= | 0.0050477
alpha (deg) | Cl | Cd | Cm | Cl/Cd
-17 | -1.3204 | 0.03526 | -0.0933 | -37.4475
-16.5 | -1.3258 | 0.02676 | -0.0968 | -49.5441
-16 | -1.2945 | 0.02284 | -0.0973 | -56.6769
-15.5 | -1.2597 | 0.02027 | -0.0958 | -62.146
-15 | -1.2191 | 0.01821 | -0.0945 | -66.9467
-14.5 | -1.1735 | 0.01655 | -0.0935 | -70.9063
-14 | -1.1255 | 0.01511 | -0.0927 | -74.4871
-13 | -1.0245 | 0.0127 | -0.0912 | -80.6693
-12.5 | -0.9733 | 0.01145 | -0.0904 | -85.0044
-12 | -0.9206 | 0.01037 | -0.0898 | -88.7753
-11.5 | -0.8657 | 0.00971 | -0.0894 | -89.1555
-11 | -0.8096 | 0.00921 | -0.0891 | -87.9045
-10.5 | -0.7533 | 0.00876 | -0.0888 | -85.9932
-10 | -0.6966 | 0.00837 | -0.0886 | -83.2258
-9.5 | -0.6396 | 0.00802 | -0.0885 | -79.7506
-9 | -0.5824 | 0.00768 | -0.0884 | -75.8333
-8.5 | -0.5251 | 0.00736 | -0.0883 | -71.3451
-8 | -0.4676 | 0.00708 | -0.0883 | -66.0452
-7.5 | -0.4101 | 0.0068 | -0.0883 | -60.3088
-7 | -0.3524 | 0.00656 | -0.0884 | -53.7195
-6.5 | -0.2946 | 0.00629 | -0.0884 | -46.8362
-6 | -0.2367 | 0.00599 | -0.0885 | -39.5159
-5.5 | -0.1787 | 0.00577 | -0.0886 | -30.9705
-5 | -0.1206 | 0.00555 | -0.0888 | -21.7297
-4.5 | -0.0623 | 0.00541 | -0.089 | -11.5157
-4 | -0.004 | 0.00527 | -0.0893 | -0.75901
-3.5 | 0.0544 | 0.00512 | -0.0895 | 10.625
-3 | 0.1126 | 0.00501 | -0.0898 | 22.475
-2.5 | 0.1711 | 0.0049 | -0.0901 | 34.9184
-2 | 0.2294 | 0.00482 | -0.0904 | 47.5934
-1.5 | 0.2877 | 0.00477 | -0.0907 | 60.3145
-1 | 0.3458 | 0.00474 | -0.091 | 72.9536
-0.5 | 0.4033 | 0.00475 | -0.0913 | 84.9053
0 | 0.4604 | 0.0048 | -0.0915 | 95.9167
0.5 | 0.5173 | 0.00488 | -0.0917 | 106.0041
1 | 0.5738 | 0.00502 | -0.0919 | 114.3028
1.5 | 0.6305 | 0.00508 | -0.0921 | 124.1142
2 | 0.6872 | 0.00517 | -0.0923 | 132.9207
2.5 | 0.7434 | 0.00534 | -0.0925 | 139.2135
3 | 0.7988 | 0.00557 | -0.0925 | 143.4111
3.5 | 0.8547 | 0.00577 | -0.0926 | 148.1282
4 | 0.9107 | 0.00594 | -0.0928 | 153.3165
4.5 | 0.9626 | 0.00565 | -0.0925 | 170.3717
5 | 1.0127 | 0.00578 | -0.0912 | 175.2076
5.5 | 1.0711 | 0.00623 | -0.0921 | 171.9262
6 | 1.125 | 0.00662 | -0.0919 | 169.9396
6.5 | 1.1786 | 0.00701 | -0.0917 | 168.1312
7 | 1.2321 | 0.00739 | -0.0914 | 166.7253
7.5 | 1.2848 | 0.00783 | -0.091 | 164.0868
8 | 1.3363 | 0.00834 | -0.0905 | 160.2278
8.5 | 1.3879 | 0.0088 | -0.09 | 157.7159
9 | 1.4388 | 0.00929 | -0.0894 | 154.8762
9.5 | 1.4893 | 0.00978 | -0.0887 | 152.2802
10 | 1.5388 | 0.0103 | -0.0879 | 149.3981
10.5 | 1.5879 | 0.01081 | -0.0871 | 146.8918
11 | 1.6348 | 0.01143 | -0.0859 | 143.0271
11.5 | 1.6796 | 0.01214 | -0.0843 | 138.3526
12 | 1.7226 | 0.01289 | -0.0825 | 133.6385
12.5 | 1.7632 | 0.01369 | -0.0804 | 128.7947
13 | 1.799 | 0.01446 | -0.0773 | 124.4122
13.5 | 1.8293 | 0.01534 | -0.0734 | 119.2503
14 | 1.8574 | 0.01645 | -0.0696 | 112.9119
14.5 | 1.8834 | 0.01781 | -0.066 | 105.7496
15 | 1.908 | 0.01941 | -0.0626 | 98.2998
16.5 | 1.9737 | 0.02565 | -0.0542 | 76.9474
17 | 1.9909 | 0.02837 | -0.0518 | 70.1762
17.5 | 2.0045 | 0.03147 | -0.0495 | 63.6956
18 | 2.0147 | 0.03501 | -0.0474 | 57.5464
18.5 | 2.0213 | 0.03906 | -0.0455 | 51.7486
19 | 2.0239 | 0.04372 | -0.044 | 46.2923
19.5 | 2.0233 | 0.04891 | -0.0428 | 41.3678
20 | 2.0169 | 0.05499 | -0.042 | 36.6776

## 133. Re 16M Mach 0.25 (1)
BIGFOIL.COM POLAR EXPORT
GA 30A610
GA 30A610 |  |  |  | Cl Max: | 1.579 | at alpha= | 10.5 | deg
JavaFoil+Calcfoil stall+Eppler ext transition |  |  |  | L/D Max: | 122.684 | at alpha= | 7 | deg
Re: | 16000000 |  |  | Cd Min: | 0.00768 | at alpha= | -2.5 | deg
Mach: | 0.25 |  |  | Cl=0 at alpha= | -4.0593 | deg
|  |  |  | @ Cl=0.1, Cd= | 0.0077766
|  |  |  | @ Cl=0.4, Cd= | 0.0079048
|  |  |  | @ Cl=0.6, Cd= | 0.0081258
alpha (deg) | Cl | Cd | Cm | Cl/Cd
-13 | -0.197 | 0.08315 | -0.042 | -2.374
-12.5 | -0.233 | 0.07913 | -0.042 | -2.938
-12 | -0.263 | 0.07328 | -0.044 | -3.591
-11.5 | -0.287 | 0.07129 | -0.043 | -4.027
-11 | -0.308 | 0.06514 | -0.045 | -4.725
-10.5 | -0.323 | 0.05923 | -0.048 | -5.459
-10 | -0.333 | 0.05338 | -0.051 | -6.247
-9.5 | -0.338 | 0.04778 | -0.054 | -7.065
-9 | -0.341 | 0.03707 | -0.061 | -9.205
-8.5 | -0.326 | 0.03883 | -0.059 | -8.386
-8 | -0.362 | 0.00932 | -0.08 | -38.88
-7.5 | -0.334 | 0.0091 | -0.081 | -36.713
-7 | -0.299 | 0.00825 | -0.082 | -36.265
-6.5 | -0.258 | 0.00848 | -0.082 | -30.463
-6 | -0.212 | 0.00819 | -0.083 | -25.927
-5.5 | -0.162 | 0.00797 | -0.083 | -20.317
-5 | -0.108 | 0.00777 | -0.084 | -13.913
-4.5 | -0.052 | 0.00783 | -0.085 | -6.582
-4 | 0.007 | 0.00778 | -0.085 | 0.916
-3.5 | 0.067 | 0.00775 | -0.086 | 8.685
-3 | 0.129 | 0.0078 | -0.087 | 16.477
-2.5 | 0.19 | 0.00768 | -0.087 | 24.774
-2 | 0.253 | 0.00776 | -0.088 | 32.539
-1.5 | 0.315 | 0.00786 | -0.089 | 40.06
-1 | 0.377 | 0.00789 | -0.089 | 47.79
-0.5 | 0.439 | 0.00793 | -0.09 | 55.419
0 | 0.504 | 0.00797 | -0.09 | 63.224
0.5 | 0.566 | 0.00806 | -0.091 | 70.204
1 | 0.628 | 0.00818 | -0.092 | 76.775
1.5 | 0.69 | 0.00833 | -0.092 | 82.78
2 | 0.751 | 0.0085 | -0.093 | 88.411
2.5 | 0.813 | 0.00866 | -0.094 | 93.893
3 | 0.875 | 0.00889 | -0.094 | 98.32
3.5 | 0.936 | 0.00923 | -0.095 | 101.436
4 | 0.997 | 0.00962 | -0.096 | 103.616
4.5 | 1.057 | 0.00962 | -0.096 | 109.849
5 | 1.117 | 0.00992 | -0.097 | 112.643
5.5 | 1.176 | 0.01026 | -0.098 | 114.644
6 | 1.233 | 0.01069 | -0.098 | 115.362
6.5 | 1.289 | 0.01105 | -0.099 | 116.589
7 | 1.341 | 0.01093 | -0.099 | 122.684
7.5 | 1.391 | 0.01149 | -0.1 | 121.011
8 | 1.437 | 0.01222 | -0.101 | 117.533
8.5 | 1.479 | 0.01278 | -0.101 | 115.692
9 | 1.517 | 0.01339 | -0.102 | 113.257
9.5 | 1.549 | 0.01456 | -0.102 | 106.436
10 | 1.572 | 0.01532 | -0.103 | 102.61
10.5 | 1.579 | 0.01548 | -0.104 | 101.954
11 | 1.574 | 0.01629 | -0.104 | 96.632
11.5 | 1.556 | 0.0171 | -0.105 | 90.997
12 | 1.526 | 0.01879 | -0.106 | 81.198
12.5 | 1.482 | 0.02031 | -0.106 | 72.969
13 | 1.391 | 0.0226 | -0.104 | 61.555
13.5 | 1.313 | 0.02491 | -0.104 | 52.686
14 | 1.221 | 0.02815 | -0.103 | 43.374
14.5 | 1.117 | 0.03319 | -0.102 | 33.659
15 | 1.006 | 0.0399 | -0.1 | 25.213
15.5 | 0.886 | 0.05029 | -0.098 | 17.622

## 134. Re 16M Mach 0.25 (2)
BIGFOIL.COM POLAR EXPORT
GA 30A610
GA 30A610 |  |  |  | Cl Max: | 1.9817 | at alpha= | 17.5 | deg
XFOIL ncrit=9 |  |  |  | L/D Max: | 177.174 | at alpha= | 5 | deg
Re: | 16000000 |  |  | Cd Min: | 0.19979 | at alpha= | -17 | deg
Mach: | 0.25 |  |  | Cl=0 at alpha= | -3.9507 | deg
|  |  |  | @ Cl=0.1, Cd= | 0.0050807
|  |  |  | @ Cl=0.4, Cd= | 0.0047572
|  |  |  | @ Cl=0.6, Cd= | 0.0050193
alpha (deg) | Cl | Cd | Cm | Cl/Cd
-17 | -0.5521 | 0.19979 | 0.0151 | -2.7634
-16.5 | -0.5341 | 0.19368 | 0.0115 | -2.7576
-16 | -0.5166 | 0.18755 | 0.0081 | -2.7545
-15.5 | -0.5008 | 0.18139 | 0.0052 | -2.7609
-15 | -0.4859 | 0.17483 | 0.0022 | -2.7793
-14.5 | -0.4914 | 0.16059 | -0.0027 | -3.06
-14 | -0.4762 | 0.15418 | -0.0057 | -3.0886
-13.5 | -0.5731 | 0.12054 | -0.0204 | -4.7544
-13 | -0.6306 | 0.10092 | -0.0319 | -6.2485
-12.5 | -0.7954 | 0.06642 | -0.0603 | -11.9753
-12 | -0.9391 | 0.02163 | -0.1041 | -43.4166
-11.5 | -0.9056 | 0.01607 | -0.1032 | -56.3535
-11 | -0.857 | 0.01295 | -0.1015 | -66.1776
-10.5 | -0.8007 | 0.01116 | -0.0998 | -71.7473
-10 | -0.7413 | 0.00999 | -0.0984 | -74.2042
-9.5 | -0.6804 | 0.00917 | -0.0972 | -74.1985
-9 | -0.619 | 0.00854 | -0.0962 | -72.4824
-8.5 | -0.5573 | 0.00801 | -0.0953 | -69.5755
-8 | -0.4954 | 0.00761 | -0.0946 | -65.0986
-7.5 | -0.4339 | 0.00722 | -0.094 | -60.097
-7 | -0.3724 | 0.00691 | -0.0935 | -53.8929
-6 | -0.2501 | 0.00623 | -0.0928 | -40.1445
-5.5 | -0.189 | 0.00593 | -0.0926 | -31.8718
-5 | -0.1279 | 0.00566 | -0.0925 | -22.5972
-4.5 | -0.0669 | 0.00547 | -0.0925 | -12.2303
-3.5 | 0.0549 | 0.00517 | -0.0927 | 10.619
-3 | 0.1155 | 0.00505 | -0.0928 | 22.8713
-2.5 | 0.1761 | 0.00492 | -0.093 | 35.7927
-2 | 0.2367 | 0.00483 | -0.0933 | 49.0062
-1.5 | 0.297 | 0.00478 | -0.0935 | 62.1339
-1 | 0.3572 | 0.00475 | -0.0938 | 75.2
-0.5 | 0.4167 | 0.00476 | -0.094 | 87.542
0 | 0.4758 | 0.00481 | -0.0942 | 98.9189
0.5 | 0.5348 | 0.00487 | -0.0944 | 109.8152
1 | 0.5932 | 0.00501 | -0.0946 | 118.4032
1.5 | 0.6515 | 0.00509 | -0.0947 | 127.9961
2 | 0.71 | 0.00521 | -0.0949 | 136.2764
2.5 | 0.7684 | 0.00536 | -0.095 | 143.3582
3 | 0.8255 | 0.00562 | -0.095 | 146.8861
3.5 | 0.8832 | 0.00584 | -0.095 | 151.2329
4 | 0.9413 | 0.00602 | -0.095 | 156.3621
4.5 | 0.995 | 0.00574 | -0.0945 | 173.3449
5 | 1.0471 | 0.00591 | -0.0931 | 177.1743
5.5 | 1.1076 | 0.00638 | -0.0938 | 173.605
6 | 1.1631 | 0.00683 | -0.0933 | 170.2928
6.5 | 1.2192 | 0.00723 | -0.0928 | 168.6307
7 | 1.2748 | 0.00765 | -0.0922 | 166.6405
7.5 | 1.3292 | 0.00816 | -0.0914 | 162.8922
8 | 1.3832 | 0.00869 | -0.0904 | 159.1715
8.5 | 1.4364 | 0.00925 | -0.0893 | 155.2865
9 | 1.4893 | 0.0098 | -0.0881 | 151.9694
9.5 | 1.5421 | 0.01033 | -0.0869 | 149.2836
10 | 1.5934 | 0.01092 | -0.0853 | 145.9158
10.5 | 1.6423 | 0.01163 | -0.0834 | 141.2124
11 | 1.6878 | 0.01248 | -0.0808 | 135.2404
11.5 | 1.7313 | 0.01332 | -0.0779 | 129.9775
12 | 1.766 | 0.01424 | -0.0734 | 124.0169
12.5 | 1.7996 | 0.01525 | -0.069 | 118.0066
13 | 1.8305 | 0.01656 | -0.0647 | 110.5374
13.5 | 1.8589 | 0.01818 | -0.0606 | 102.2497
14 | 1.8848 | 0.02015 | -0.0567 | 93.5385
14.5 | 1.9102 | 0.02235 | -0.0532 | 85.4676
15 | 1.9329 | 0.02493 | -0.0499 | 77.5331
15.5 | 1.9519 | 0.02796 | -0.0469 | 69.8104
16 | 1.9663 | 0.03147 | -0.0439 | 62.4817
16.5 | 1.9761 | 0.03557 | -0.0413 | 55.5552
17 | 1.9808 | 0.04031 | -0.0389 | 49.1392
17.5 | 1.9817 | 0.04571 | -0.0371 | 43.3538
18 | 1.9781 | 0.05182 | -0.0357 | 38.1725
18.5 | 1.969 | 0.05875 | -0.0349 | 33.5149
19 | 1.9548 | 0.06656 | -0.0349 | 29.369
19.5 | 1.9329 | 0.07556 | -0.0356 | 25.581
20 | 1.9067 | 0.08544 | -0.0373 | 22.3162

## 135. Re 16M Mach 0.50 (1)
BIGFOIL.COM POLAR EXPORT
GA 30A610
GA 30A610 |  |  |  | Cl Max: | 1.514 | at alpha= | 8 | deg
JavaFoil+Calcfoil stall+Eppler ext transition |  |  |  | L/D Max: | 112.14 | at alpha= | 5 | deg
Re: | 16000000 |  |  | Cd Min: | 0.008 | at alpha= | -2 | deg
Mach: | 0.5 |  |  | Cl=0 at alpha= | -4.0656 | deg
|  |  |  | @ Cl=0.1, Cd= | 0.0080604
|  |  |  | @ Cl=0.4, Cd= | 0.008151
|  |  |  | @ Cl=0.6, Cd= | 0.008359
alpha (deg) | Cl | Cd | Cm | Cl/Cd
-20 | -0.872 | 0.17821 | -0.045 | -4.891
-19.5 | -0.845 | 0.16698 | -0.045 | -5.062
-19 | -0.819 | 0.16361 | -0.045 | -5.005
-18.5 | -0.793 | 0.15029 | -0.046 | -5.275
-18 | -0.767 | 0.13631 | -0.047 | -5.629
-17.5 | -0.742 | 0.12757 | -0.048 | -5.815
-17 | -0.714 | 0.12341 | -0.048 | -5.787
-16.5 | -0.687 | 0.11714 | -0.048 | -5.864
-16 | -0.66 | 0.11194 | -0.048 | -5.894
-15.5 | -0.632 | 0.10771 | -0.047 | -5.868
-15 | -0.604 | 0.1057 | -0.046 | -5.714
-14.5 | -0.576 | 0.10297 | -0.045 | -5.593
-14 | -0.549 | 0.09885 | -0.045 | -5.549
-13.5 | -0.521 | 0.094 | -0.045 | -5.547
-13 | -0.494 | 0.08991 | -0.046 | -5.497
-12.5 | -0.467 | 0.08664 | -0.046 | -5.39
-12 | -0.44 | 0.08362 | -0.046 | -5.26
-11.5 | -0.412 | 0.07895 | -0.047 | -5.223
-11 | -0.385 | 0.07204 | -0.047 | -5.348
-10.5 | -0.359 | 0.06617 | -0.049 | -5.42
-10 | -0.333 | 0.05932 | -0.053 | -5.608
-9.5 | -0.306 | 0.05422 | -0.055 | -5.648
-9 | -0.281 | 0.04711 | -0.06 | -5.974
-8.5 | -0.262 | 0.03355 | -0.07 | -7.82
-8 | -0.219 | 0.05291 | -0.047 | -4.14
-7.5 | -0.195 | 0.04327 | -0.058 | -4.497
-7 | -0.174 | 0.02912 | -0.072 | -5.98
-6.5 | -0.139 | 0.03635 | -0.063 | -3.838
-6 | -0.109 | 0.04026 | -0.054 | -2.704
-5.5 | -0.099 | 0.0089 | -0.093 | -11.094
-5 | -0.098 | 0.00848 | -0.094 | -11.52
-4.5 | -0.053 | 0.00831 | -0.095 | -6.338
-4 | 0.008 | 0.00815 | -0.095 | 0.933
-3.5 | 0.073 | 0.00808 | -0.096 | 9.09
-3 | 0.142 | 0.00803 | -0.097 | 17.677
-2.5 | 0.211 | 0.00801 | -0.097 | 26.407
-2 | 0.281 | 0.008 | -0.098 | 35.165
-1.5 | 0.351 | 0.00806 | -0.099 | 43.579
-1 | 0.421 | 0.00819 | -0.1 | 51.439
-0.5 | 0.491 | 0.00823 | -0.1 | 59.697
0 | 0.563 | 0.0083 | -0.101 | 67.809
0.5 | 0.632 | 0.00841 | -0.102 | 75.118
1 | 0.701 | 0.00861 | -0.103 | 81.418
1.5 | 0.77 | 0.00875 | -0.103 | 88.026
2 | 0.839 | 0.00903 | -0.104 | 92.977
2.5 | 0.908 | 0.00931 | -0.105 | 97.573
3 | 0.976 | 0.00961 | -0.105 | 101.55
3.5 | 1.044 | 0.01007 | -0.106 | 103.693
4 | 1.112 | 0.01057 | -0.107 | 105.147
4.5 | 1.178 | 0.01099 | -0.108 | 107.214
5 | 1.244 | 0.01109 | -0.108 | 112.14
5.5 | 1.307 | 0.01172 | -0.109 | 111.551
6 | 1.367 | 0.01235 | -0.11 | 110.63
6.5 | 1.421 | 0.01285 | -0.11 | 110.578
7 | 1.467 | 0.01385 | -0.111 | 105.899
7.5 | 1.5 | 0.01442 | -0.112 | 104.001
8 | 1.514 | 0.01552 | -0.112 | 97.588
8.5 | 1.496 | 0.01679 | -0.113 | 89.1
9 | 1.403 | 0.01841 | -0.114 | 76.18
9.5 | 0.917 | 0.0221 | -0.112 | 41.477
10 | 0.944 | 0.02383 | -0.112 | 39.597
10.5 | 0.974 | 0.02473 | -0.112 | 39.382
11 | 0.985 | 0.02981 | -0.11 | 33.057
11.5 | 1.01 | 0.03334 | -0.11 | 30.299
12 | 1.027 | 0.03933 | -0.108 | 26.116
12.5 | 0.946 | 0.08798 | -0.081 | 10.753
13 | 1.042 | 0.05764 | -0.101 | 18.07

## 136. Re 16M Mach 0.50 (2)
BIGFOIL.COM POLAR EXPORT
GA 30A610
GA 30A610 |  |  |  | Cl Max: | 1.7767 | at alpha= | 10 | deg
XFOIL ncrit=9 |  |  |  | L/D Max: | 183.752 | at alpha= | 4.5 | deg
Re: | 16000000 |  |  | Cd Min: | 0.0156 | at alpha= | 10 | deg
Mach: | 0.5 |  |  | Cl=0 at alpha= | -99 | deg
|  |  |  | @ Cl=0.1, Cd= | 0.00494
|  |  |  | @ Cl=0.4, Cd= | 0.00494
|  |  |  | @ Cl=0.6, Cd= | 0.00494
alpha (deg) | Cl | Cd | Cm | Cl/Cd
0.5 | 0.6127 | 0.00494 | -0.1063 | 124.0283
1 | 0.6802 | 0.00502 | -0.1063 | 135.498
1.5 | 0.7465 | 0.0052 | -0.1062 | 143.5577
2 | 0.8134 | 0.00535 | -0.1061 | 152.0374
2.5 | 0.8803 | 0.00557 | -0.1058 | 158.0431
3 | 0.9466 | 0.00581 | -0.1054 | 162.926
3.5 | 1.0121 | 0.00617 | -0.1047 | 164.0357
4 | 1.0786 | 0.0065 | -0.104 | 165.9385
4.5 | 1.1411 | 0.00621 | -0.1027 | 183.752
5 | 1.2047 | 0.00662 | -0.1009 | 181.9789
5.5 | 1.2702 | 0.00719 | -0.0993 | 176.662
6 | 1.333 | 0.00786 | -0.0969 | 169.5929
6.5 | 1.3984 | 0.00839 | -0.0947 | 166.6746
7 | 1.4627 | 0.009 | -0.0919 | 162.5222
7.5 | 1.5232 | 0.00979 | -0.0882 | 155.5873
8 | 1.5815 | 0.01064 | -0.0839 | 148.6372
8.5 | 1.6344 | 0.01149 | -0.0783 | 142.2454
9 | 1.6847 | 0.01246 | -0.0722 | 135.2087
9.5 | 1.731 | 0.01384 | -0.0659 | 125.0723
10 | 1.7767 | 0.0156 | -0.0597 | 113.891

## 137. Re 18M Mach 0.00 (1)
BIGFOIL.COM POLAR EXPORT
GA 30A610
GA 30A610 |  |  |  | Cl Max: | 1.602 | at alpha= | 11.5 | deg
JavaFoil+Calcfoil stall+Eppler ext transition |  |  |  | L/D Max: | 124.919 | at alpha= | 7.5 | deg
Re: | 18000000 |  |  | Cd Min: | 0.00764 | at alpha= | -3 | deg
Mach: | 0 |  |  | Cl=0 at alpha= | -4.0614 | deg
|  |  |  | @ Cl=0.1, Cd= | 0.0076692
|  |  |  | @ Cl=0.4, Cd= | 0.0078011
|  |  |  | @ Cl=0.6, Cd= | 0.008028
alpha (deg) | Cl | Cd | Cm | Cl/Cd
-14.5 | -0.422 | 0.09051 | -0.042 | -4.666
-14 | -0.43 | 0.08529 | -0.043 | -5.036
-13.5 | -0.435 | 0.08097 | -0.043 | -5.372
-13 | -0.439 | 0.07591 | -0.045 | -5.787
-12.5 | -0.442 | 0.07036 | -0.046 | -6.28
-12 | -0.441 | 0.06655 | -0.047 | -6.63
-11.5 | -0.44 | 0.06081 | -0.049 | -7.231
-11 | -0.443 | 0.04748 | -0.056 | -9.341
-10.5 | -0.439 | 0.04024 | -0.059 | -10.912
-10 | -0.435 | 0.03113 | -0.063 | -13.971
-9.5 | -0.472 | 0.00984 | -0.076 | -47.943
-9 | -0.447 | 0.00936 | -0.077 | -47.774
-8.5 | -0.418 | 0.00908 | -0.077 | -46.04
-8 | -0.385 | 0.00874 | -0.078 | -44.027
-7.5 | -0.347 | 0.00823 | -0.078 | -42.133
-7 | -0.305 | 0.00829 | -0.079 | -36.829
-6.5 | -0.26 | 0.00799 | -0.08 | -32.518
-6 | -0.211 | 0.00795 | -0.08 | -26.599
-5.5 | -0.16 | 0.00766 | -0.081 | -20.874
-5 | -0.106 | 0.00774 | -0.081 | -13.707
-4.5 | -0.05 | 0.00771 | -0.082 | -6.536
-4 | 0.007 | 0.00778 | -0.083 | 0.893
-3.5 | 0.065 | 0.00771 | -0.083 | 8.488
-3 | 0.125 | 0.00764 | -0.084 | 16.327
-2.5 | 0.185 | 0.00767 | -0.084 | 24.058
-2 | 0.245 | 0.00767 | -0.085 | 31.927
-1.5 | 0.305 | 0.00776 | -0.086 | 39.314
-1 | 0.365 | 0.00787 | -0.086 | 46.369
-0.5 | 0.426 | 0.00775 | -0.087 | 54.89
0 | 0.488 | 0.00796 | -0.088 | 61.291
0.5 | 0.548 | 0.00795 | -0.088 | 68.888
1 | 0.608 | 0.00804 | -0.089 | 75.638
1.5 | 0.668 | 0.00822 | -0.089 | 81.256
2 | 0.728 | 0.00836 | -0.09 | 87.054
2.5 | 0.787 | 0.00849 | -0.091 | 92.695
3 | 0.847 | 0.00873 | -0.091 | 97.043
3.5 | 0.906 | 0.00899 | -0.092 | 100.886
4 | 0.966 | 0.00931 | -0.093 | 103.754
4.5 | 1.024 | 0.00931 | -0.093 | 110.061
5 | 1.083 | 0.00957 | -0.094 | 113.15
5.5 | 1.14 | 0.00992 | -0.095 | 114.906
6 | 1.196 | 0.01022 | -0.095 | 117.084
6.5 | 1.251 | 0.01088 | -0.096 | 114.931
7 | 1.303 | 0.01088 | -0.096 | 119.783
7.5 | 1.353 | 0.01083 | -0.097 | 124.919
8 | 1.401 | 0.01143 | -0.097 | 122.561
8.5 | 1.446 | 0.01194 | -0.098 | 121.043
9 | 1.488 | 0.01243 | -0.099 | 119.697
9.5 | 1.526 | 0.01337 | -0.099 | 114.13
10 | 1.558 | 0.01352 | -0.1 | 115.28
10.5 | 1.58 | 0.01409 | -0.1 | 112.111
11 | 1.594 | 0.01473 | -0.101 | 108.225
11.5 | 1.602 | 0.01536 | -0.102 | 104.287
12 | 1.602 | 0.01662 | -0.102 | 96.403
12.5 | 1.595 | 0.01739 | -0.103 | 91.768
13 | 1.582 | 0.01847 | -0.103 | 85.649
13.5 | 1.561 | 0.01946 | -0.104 | 80.209
14 | 1.535 | 0.0205 | -0.105 | 74.873
14.5 | 1.467 | 0.02263 | -0.103 | 64.819
15 | 1.422 | 0.02453 | -0.102 | 57.978
15.5 | 1.37 | 0.02766 | -0.102 | 49.506
16 | 1.316 | 0.03082 | -0.101 | 42.713
16.5 | 1.264 | 0.03357 | -0.101 | 37.667

## 138. Re 18M Mach 0.00 (2)
BIGFOIL.COM POLAR EXPORT
GA 30A610
GA 30A610 |  |  |  | Cl Max: | 2.0492 | at alpha= | 19.5 | deg
XFOIL ncrit=9 |  |  |  | L/D Max: | 175.478 | at alpha= | 5 | deg
Re: | 18000000 |  |  | Cd Min: | 0.0487 | at alpha= | 20 | deg
Mach: | 0 |  |  | Cl=0 at alpha= | -3.9672 | deg
|  |  |  | @ Cl=0.1, Cd= | 0.0049471
|  |  |  | @ Cl=0.4, Cd= | 0.0047797
|  |  |  | @ Cl=0.6, Cd= | 0.0050717
alpha (deg) | Cl | Cd | Cm | Cl/Cd
-19 | -1.5147 | 0.03105 | -0.0955 | -48.7826
-18.5 | -1.5034 | 0.02676 | -0.0954 | -56.1809
-18 | -1.4758 | 0.02392 | -0.0946 | -61.6973
-17.5 | -1.4411 | 0.02167 | -0.0937 | -66.5021
-17 | -1.4016 | 0.01985 | -0.0928 | -70.6096
-16.5 | -1.3543 | 0.01821 | -0.0931 | -74.3712
-16 | -1.3124 | 0.01688 | -0.0916 | -77.7488
-15.5 | -1.2669 | 0.01573 | -0.0907 | -80.5404
-15 | -1.2194 | 0.01468 | -0.0899 | -83.0654
-14.5 | -1.17 | 0.01375 | -0.0893 | -85.0909
-14 | -1.1195 | 0.01289 | -0.0889 | -86.8503
-13.5 | -1.068 | 0.01211 | -0.0884 | -88.1916
-13 | -1.0156 | 0.0114 | -0.0881 | -89.0877
-12.5 | -0.9647 | 0.01029 | -0.0876 | -93.7512
-12 | -0.9111 | 0.00963 | -0.0873 | -94.6106
-11.5 | -0.8565 | 0.00914 | -0.0872 | -93.709
-11 | -0.8012 | 0.00874 | -0.0871 | -91.6705
-10.5 | -0.7457 | 0.00835 | -0.087 | -89.3054
-10 | -0.6897 | 0.008 | -0.087 | -86.2125
-9.5 | -0.6334 | 0.00767 | -0.087 | -82.5815
-9 | -0.577 | 0.00737 | -0.087 | -78.2904
-8.5 | -0.5204 | 0.00708 | -0.0871 | -73.5028
-8 | -0.4636 | 0.00683 | -0.0872 | -67.877
-7.5 | -0.4066 | 0.00657 | -0.0873 | -61.8874
-7 | -0.3494 | 0.00634 | -0.0874 | -55.1104
-6 | -0.2347 | 0.00588 | -0.0877 | -39.915
-5.5 | -0.1771 | 0.00565 | -0.0879 | -31.3451
-5 | -0.1196 | 0.00545 | -0.0881 | -21.945
-4.5 | -0.0617 | 0.0053 | -0.0884 | -11.6415
-4 | -0.0038 | 0.00518 | -0.0887 | -0.73359
-3.5 | 0.0541 | 0.00505 | -0.089 | 10.7129
-3 | 0.1121 | 0.00492 | -0.0893 | 22.7846
-2.5 | 0.17 | 0.00483 | -0.0896 | 35.1967
-2 | 0.2279 | 0.00477 | -0.0899 | 47.7778
-1.5 | 0.2857 | 0.00474 | -0.0902 | 60.2743
-1 | 0.3434 | 0.00472 | -0.0905 | 72.7542
-0.5 | 0.4003 | 0.00478 | -0.0907 | 83.7448
0 | 0.4572 | 0.00483 | -0.091 | 94.6584
0.5 | 0.5139 | 0.00491 | -0.0912 | 104.664
1 | 0.5701 | 0.00504 | -0.0914 | 113.1151
1.5 | 0.6266 | 0.0051 | -0.0916 | 122.8627
2 | 0.6831 | 0.00515 | -0.0919 | 132.6408
2.5 | 0.7387 | 0.00537 | -0.092 | 137.5605
3 | 0.7942 | 0.00557 | -0.0921 | 142.5853
3.5 | 0.8499 | 0.00572 | -0.0923 | 148.5839
4 | 0.9053 | 0.00593 | -0.0924 | 152.6644
4.5 | 0.9598 | 0.00621 | -0.0924 | 154.5572
5 | 1.009 | 0.00575 | -0.0915 | 175.4783
5.5 | 1.0646 | 0.00614 | -0.0918 | 173.3876
6 | 1.1188 | 0.00651 | -0.0918 | 171.8587
6.5 | 1.1723 | 0.00687 | -0.0916 | 170.6405
7 | 1.2257 | 0.00722 | -0.0915 | 169.7645
7.5 | 1.2775 | 0.0077 | -0.0911 | 165.9091
8 | 1.3294 | 0.00813 | -0.0907 | 163.5178
8.5 | 1.3807 | 0.00859 | -0.0903 | 160.7334
9 | 1.4314 | 0.00906 | -0.0898 | 157.9912
9.5 | 1.4819 | 0.00951 | -0.0893 | 155.8254
10 | 1.5313 | 0.01001 | -0.0887 | 152.977
10.5 | 1.5802 | 0.0105 | -0.088 | 150.4952
11 | 1.6274 | 0.01108 | -0.087 | 146.8773
11.5 | 1.6726 | 0.01174 | -0.0858 | 142.4702
12 | 1.7162 | 0.01244 | -0.0843 | 137.9582
12.5 | 1.7579 | 0.01317 | -0.0825 | 133.4776
13 | 1.7981 | 0.01389 | -0.0806 | 129.4528
13.5 | 1.8315 | 0.01464 | -0.0773 | 125.1025
14 | 1.8596 | 0.01559 | -0.0734 | 119.2816
14.5 | 1.8863 | 0.01675 | -0.0697 | 112.6149
15 | 1.9119 | 0.0181 | -0.0663 | 105.6298
17 | 2.0008 | 0.02574 | -0.0553 | 77.7312
17.5 | 2.0173 | 0.02841 | -0.053 | 71.0067
18 | 2.0303 | 0.03145 | -0.0508 | 64.5564
18.5 | 2.0402 | 0.0349 | -0.0487 | 58.4585
19 | 2.0462 | 0.03889 | -0.0469 | 52.6151
19.5 | 2.0492 | 0.04339 | -0.0455 | 47.2275
20 | 2.0463 | 0.0487 | -0.0443 | 42.0185

## 139. Re 18M Mach 0.10 (1)
BIGFOIL.COM POLAR EXPORT
GA 30A610
GA 30A610 |  |  |  | Cl Max: | 1.598 | at alpha= | 11.5 | deg
JavaFoil+Calcfoil stall+Eppler ext transition |  |  |  | L/D Max: | 124.471 | at alpha= | 7.5 | deg
Re: | 18000000 |  |  | Cd Min: | 0.00763 | at alpha= | -2.5 | deg
Mach: | 0.1 |  |  | Cl=0 at alpha= | -4.0603 | deg
|  |  |  | @ Cl=0.1, Cd= | 0.0076542
|  |  |  | @ Cl=0.4, Cd= | 0.0077867
|  |  |  | @ Cl=0.6, Cd= | 0.0079953
alpha (deg) | Cl | Cd | Cm | Cl/Cd
-14.5 | -0.391 | 0.09206 | -0.041 | -4.244
-14 | -0.401 | 0.08687 | -0.042 | -4.611
-13.5 | -0.409 | 0.08246 | -0.043 | -4.957
-13 | -0.415 | 0.0777 | -0.044 | -5.347
-12.5 | -0.421 | 0.07202 | -0.045 | -5.843
-12 | -0.423 | 0.06816 | -0.046 | -6.204
-11.5 | -0.423 | 0.06319 | -0.048 | -6.695
-11 | -0.427 | 0.05135 | -0.054 | -8.317
-10.5 | -0.423 | 0.04508 | -0.056 | -9.393
-10 | -0.419 | 0.03721 | -0.06 | -11.254
-9.5 | -0.464 | 0.01049 | -0.076 | -44.206
-9 | -0.442 | 0.00953 | -0.077 | -46.391
-8.5 | -0.415 | 0.00905 | -0.078 | -45.798
-8 | -0.382 | 0.00874 | -0.078 | -43.742
-7.5 | -0.346 | 0.00831 | -0.079 | -41.59
-7 | -0.305 | 0.00833 | -0.079 | -36.594
-6.5 | -0.26 | 0.008 | -0.08 | -32.478
-6 | -0.212 | 0.00799 | -0.081 | -26.494
-5.5 | -0.16 | 0.00772 | -0.081 | -20.777
-5 | -0.106 | 0.00779 | -0.082 | -13.667
-4.5 | -0.051 | 0.00776 | -0.082 | -6.514
-4 | 0.007 | 0.00772 | -0.083 | 0.903
-3.5 | 0.066 | 0.00766 | -0.084 | 8.58
-3 | 0.125 | 0.00765 | -0.084 | 16.393
-2.5 | 0.186 | 0.00763 | -0.085 | 24.321
-2 | 0.246 | 0.00771 | -0.086 | 31.894
-1.5 | 0.306 | 0.0078 | -0.086 | 39.308
-1 | 0.367 | 0.00783 | -0.087 | 46.849
-0.5 | 0.428 | 0.00775 | -0.087 | 55.193
0 | 0.49 | 0.00788 | -0.088 | 62.211
0.5 | 0.551 | 0.00793 | -0.089 | 69.457
1 | 0.611 | 0.00801 | -0.089 | 76.224
1.5 | 0.671 | 0.00814 | -0.09 | 82.41
2 | 0.731 | 0.00834 | -0.091 | 87.659
2.5 | 0.791 | 0.00849 | -0.091 | 93.237
3 | 0.851 | 0.00877 | -0.092 | 97.037
3.5 | 0.911 | 0.00904 | -0.092 | 100.803
4 | 0.97 | 0.00936 | -0.093 | 103.711
4.5 | 1.029 | 0.00939 | -0.094 | 109.672
5 | 1.088 | 0.00965 | -0.094 | 112.7
5.5 | 1.146 | 0.01 | -0.095 | 114.609
6 | 1.202 | 0.0103 | -0.096 | 116.649
6.5 | 1.257 | 0.01098 | -0.096 | 114.454
7 | 1.309 | 0.01096 | -0.097 | 119.444
7.5 | 1.359 | 0.01092 | -0.097 | 124.471
8 | 1.407 | 0.01148 | -0.098 | 122.52
8.5 | 1.451 | 0.01202 | -0.099 | 120.776
9 | 1.493 | 0.01254 | -0.099 | 118.98
9.5 | 1.53 | 0.0135 | -0.1 | 113.354
10 | 1.561 | 0.01365 | -0.1 | 114.344
10.5 | 1.581 | 0.01424 | -0.101 | 111.016
11 | 1.593 | 0.0149 | -0.102 | 106.902
11.5 | 1.598 | 0.01555 | -0.102 | 102.753
12 | 1.595 | 0.01686 | -0.103 | 94.614
12.5 | 1.584 | 0.0177 | -0.103 | 89.514
13 | 1.566 | 0.01889 | -0.104 | 82.902
13.5 | 1.54 | 0.01975 | -0.105 | 77.982
14 | 1.478 | 0.02163 | -0.103 | 68.299
14.5 | 1.432 | 0.02341 | -0.103 | 61.148
15 | 1.38 | 0.02554 | -0.103 | 54.034
15.5 | 1.32 | 0.02931 | -0.102 | 45.03
16 | 1.264 | 0.03171 | -0.102 | 39.876
16.5 | 1.204 | 0.03574 | -0.101 | 33.68

## 140. Re 18M Mach 0.10 (2)
BIGFOIL.COM POLAR EXPORT
GA 30A610
GA 30A610 |  |  |  | Cl Max: | 2.0364 | at alpha= | 19 | deg
XFOIL ncrit=9 |  |  |  | L/D Max: | 175.927 | at alpha= | 5 | deg
Re: | 18000000 |  |  | Cd Min: | 0.05359 | at alpha= | 20 | deg
Mach: | 0.1 |  |  | Cl=0 at alpha= | -3.9648 | deg
|  |  |  | @ Cl=0.1, Cd= | 0.0049581
|  |  |  | @ Cl=0.4, Cd= | 0.0047676
|  |  |  | @ Cl=0.6, Cd= | 0.005078
alpha (deg) | Cl | Cd | Cm | Cl/Cd
-17.5 | -1.3924 | 0.03192 | -0.0969 | -43.6216
-17 | -1.3836 | 0.02619 | -0.0978 | -52.8293
-16.5 | -1.3522 | 0.02275 | -0.0976 | -59.4374
-16 | -1.3148 | 0.02025 | -0.0966 | -64.9284
-15.5 | -1.2745 | 0.01834 | -0.0951 | -69.4929
-15 | -1.2295 | 0.01669 | -0.0941 | -73.6669
-14.5 | -1.1814 | 0.01534 | -0.0931 | -77.0143
-14 | -1.1315 | 0.01414 | -0.0923 | -80.0212
-13.5 | -1.0801 | 0.0131 | -0.0916 | -82.4504
-13 | -1.0276 | 0.01218 | -0.0909 | -84.3678
-12 | -0.9211 | 0.01031 | -0.0898 | -89.3404
-11.5 | -0.867 | 0.00946 | -0.0893 | -91.649
-11 | -0.811 | 0.00896 | -0.0889 | -90.5134
-10.5 | -0.7546 | 0.00852 | -0.0887 | -88.5681
-10 | -0.6977 | 0.00814 | -0.0885 | -85.7125
-9.5 | -0.6406 | 0.00779 | -0.0884 | -82.2336
-9 | -0.5833 | 0.00747 | -0.0883 | -78.0857
-8.5 | -0.526 | 0.00717 | -0.0882 | -73.3612
-8 | -0.4684 | 0.0069 | -0.0882 | -67.8841
-7.5 | -0.4107 | 0.00663 | -0.0882 | -61.9457
-7 | -0.3529 | 0.00639 | -0.0883 | -55.2269
-6 | -0.2371 | 0.00592 | -0.0885 | -40.0507
-5.5 | -0.1789 | 0.00568 | -0.0886 | -31.4965
-5 | -0.1209 | 0.00546 | -0.0888 | -22.1429
-4.5 | -0.0625 | 0.00531 | -0.089 | -11.7702
-4 | -0.0041 | 0.00519 | -0.0893 | -0.78998
-3.5 | 0.0542 | 0.00506 | -0.0895 | 10.7115
-3 | 0.1126 | 0.00493 | -0.0898 | 22.8398
-2.5 | 0.1709 | 0.00483 | -0.0901 | 35.383
-2 | 0.2292 | 0.00477 | -0.0904 | 48.0503
-1.5 | 0.2874 | 0.00474 | -0.0907 | 60.6329
-1 | 0.3454 | 0.00472 | -0.091 | 73.178
-0.5 | 0.4027 | 0.00477 | -0.0912 | 84.4235
0 | 0.46 | 0.00483 | -0.0915 | 95.2381
0.5 | 0.517 | 0.00491 | -0.0917 | 105.2953
1 | 0.5735 | 0.00505 | -0.0918 | 113.5644
1.5 | 0.6303 | 0.00511 | -0.0921 | 123.3464
2 | 0.6872 | 0.00516 | -0.0923 | 133.1783
2.5 | 0.7432 | 0.00537 | -0.0925 | 138.3985
3 | 0.799 | 0.00558 | -0.0926 | 143.19
3.5 | 0.8551 | 0.00573 | -0.0927 | 149.2321
4 | 0.9108 | 0.00594 | -0.0928 | 153.3333
4.5 | 0.9656 | 0.00623 | -0.0928 | 154.992
5 | 1.0151 | 0.00577 | -0.0918 | 175.9272
5.5 | 1.0713 | 0.00617 | -0.0921 | 173.6305
6 | 1.1258 | 0.00654 | -0.092 | 172.1407
6.5 | 1.1797 | 0.00691 | -0.0918 | 170.7236
7 | 1.2334 | 0.00727 | -0.0916 | 169.6561
7.5 | 1.2857 | 0.00775 | -0.0912 | 165.8968
8 | 1.338 | 0.00819 | -0.0908 | 163.37
8.5 | 1.3895 | 0.00867 | -0.0903 | 160.2653
9 | 1.4407 | 0.00915 | -0.0897 | 157.4536
9.5 | 1.4917 | 0.0096 | -0.0891 | 155.3854
10 | 1.5413 | 0.01012 | -0.0883 | 152.3024
10.5 | 1.5903 | 0.01065 | -0.0874 | 149.3239
11 | 1.6375 | 0.01126 | -0.0863 | 145.4263
11.5 | 1.6826 | 0.01195 | -0.0848 | 140.8033
12 | 1.7265 | 0.01265 | -0.0832 | 136.4822
12.5 | 1.7679 | 0.01342 | -0.0811 | 131.7362
13 | 1.8068 | 0.01415 | -0.0787 | 127.689
13.5 | 1.8367 | 0.015 | -0.0746 | 122.4467
14 | 1.8644 | 0.01609 | -0.0706 | 115.8732
14.5 | 1.8912 | 0.01737 | -0.067 | 108.8774
15 | 1.9168 | 0.01886 | -0.0636 | 101.6331
15.5 | 1.942 | 0.02053 | -0.0606 | 94.5933
16 | 1.965 | 0.02247 | -0.0578 | 87.4499
16.5 | 1.9855 | 0.02472 | -0.0551 | 80.3196
17 | 2.0034 | 0.02733 | -0.0526 | 73.3041
17.5 | 2.0176 | 0.03033 | -0.0502 | 66.5216
18 | 2.0282 | 0.0338 | -0.048 | 60.0059
18.5 | 2.0345 | 0.03778 | -0.046 | 53.8512
19 | 2.0364 | 0.04247 | -0.0443 | 47.9491
19.5 | 2.0356 | 0.04761 | -0.043 | 42.7557
20 | 2.0297 | 0.05359 | -0.0422 | 37.8746

## 141. Re 18M Mach 0.25 (1)
BIGFOIL.COM POLAR EXPORT
GA 30A610
GA 30A610 |  |  |  | Cl Max: | 1.579 | at alpha= | 10.5 | deg
JavaFoil+Calcfoil stall+Eppler ext transition |  |  |  | L/D Max: | 120.888 | at alpha= | 7.5 | deg
Re: | 18000000 |  |  | Cd Min: | 0.00771 | at alpha= | -3 | deg
Mach: | 0.25 |  |  | Cl=0 at alpha= | -4.0593 | deg
|  |  |  | @ Cl=0.1, Cd= | 0.0077521
|  |  |  | @ Cl=0.4, Cd= | 0.0078729
|  |  |  | @ Cl=0.6, Cd= | 0.0081093
alpha (deg) | Cl | Cd | Cm | Cl/Cd
-13 | -0.197 | 0.08355 | -0.042 | -2.361
-12.5 | -0.233 | 0.07879 | -0.042 | -2.954
-12 | -0.263 | 0.0726 | -0.044 | -3.628
-11.5 | -0.287 | 0.07055 | -0.043 | -4.073
-11 | -0.308 | 0.06445 | -0.046 | -4.78
-10.5 | -0.322 | 0.06091 | -0.046 | -5.288
-10 | -0.332 | 0.05565 | -0.049 | -5.958
-9.5 | -0.34 | 0.04533 | -0.056 | -7.496
-9 | -0.345 | 0.03325 | -0.063 | -10.389
-8.5 | -0.33 | 0.03496 | -0.061 | -9.43
-8 | -0.362 | 0.00918 | -0.08 | -39.488
-7.5 | -0.334 | 0.0086 | -0.081 | -38.847
-7 | -0.299 | 0.0085 | -0.082 | -35.196
-6.5 | -0.258 | 0.00841 | -0.082 | -30.721
-6 | -0.212 | 0.00824 | -0.083 | -25.745
-5.5 | -0.162 | 0.00786 | -0.083 | -20.604
-5 | -0.108 | 0.00792 | -0.084 | -13.659
-4.5 | -0.052 | 0.00791 | -0.085 | -6.519
-4 | 0.007 | 0.00783 | -0.085 | 0.91
-3.5 | 0.067 | 0.0078 | -0.086 | 8.635
-3 | 0.129 | 0.00771 | -0.087 | 16.662
-2.5 | 0.19 | 0.00776 | -0.087 | 24.539
-2 | 0.253 | 0.00776 | -0.088 | 32.552
-1.5 | 0.315 | 0.00778 | -0.089 | 40.448
-1 | 0.377 | 0.00791 | -0.089 | 47.67
-0.5 | 0.439 | 0.00781 | -0.09 | 56.253
0 | 0.504 | 0.00801 | -0.09 | 62.907
0.5 | 0.566 | 0.00806 | -0.091 | 70.151
1 | 0.628 | 0.00815 | -0.092 | 76.966
1.5 | 0.69 | 0.00829 | -0.092 | 83.147
2 | 0.751 | 0.00845 | -0.093 | 88.945
2.5 | 0.813 | 0.00865 | -0.094 | 93.977
3 | 0.875 | 0.00886 | -0.094 | 98.736
3.5 | 0.936 | 0.00919 | -0.095 | 101.795
4 | 0.997 | 0.00954 | -0.096 | 104.455
4.5 | 1.057 | 0.00952 | -0.096 | 111.1
5 | 1.117 | 0.0098 | -0.097 | 113.948
5.5 | 1.176 | 0.01018 | -0.098 | 115.52
6 | 1.233 | 0.01091 | -0.098 | 113.06
6.5 | 1.289 | 0.01133 | -0.099 | 113.74
7 | 1.341 | 0.0115 | -0.1 | 116.679
7.5 | 1.391 | 0.0115 | -0.1 | 120.888
8 | 1.437 | 0.01204 | -0.101 | 119.311
8.5 | 1.479 | 0.0126 | -0.101 | 117.366
9 | 1.517 | 0.01318 | -0.102 | 115.088
9.5 | 1.549 | 0.01433 | -0.102 | 108.104
10 | 1.572 | 0.01501 | -0.103 | 104.713
10.5 | 1.579 | 0.01525 | -0.104 | 103.535
11 | 1.574 | 0.01599 | -0.104 | 98.447
11.5 | 1.556 | 0.01686 | -0.105 | 92.319
12 | 1.526 | 0.01861 | -0.106 | 81.974
12.5 | 1.482 | 0.01992 | -0.106 | 74.396
13 | 1.393 | 0.02219 | -0.104 | 62.772
13.5 | 1.315 | 0.02421 | -0.104 | 54.321
14 | 1.224 | 0.0273 | -0.103 | 44.817
14.5 | 1.119 | 0.03249 | -0.102 | 34.429
15 | 1.009 | 0.03836 | -0.101 | 26.305
15.5 | 0.889 | 0.04827 | -0.099 | 18.427

## 142. Re 18M Mach 0.25 (2)
BIGFOIL.COM POLAR EXPORT
GA 30A610
GA 30A610 |  |  |  | Cl Max: | 1.9991 | at alpha= | 17.5 | deg
XFOIL ncrit=9 |  |  |  | L/D Max: | 175.055 | at alpha= | 5.5 | deg
Re: | 18000000 |  |  | Cd Min: | 0.24301 | at alpha= | -20 | deg
Mach: | 0.25 |  |  | Cl=0 at alpha= | -3.9491 | deg
|  |  |  | @ Cl=0.1, Cd= | 0.0050057
|  |  |  | @ Cl=0.4, Cd= | 0.0047518
|  |  |  | @ Cl=0.6, Cd= | 0.0050487
alpha (deg) | Cl | Cd | Cm | Cl/Cd
-20 | -0.6543 | 0.24301 | 0.0398 | -2.6925
-19.5 | -0.6356 | 0.23677 | 0.0356 | -2.6845
-19 | -0.6173 | 0.23025 | 0.0314 | -2.681
-17 | -0.5529 | 0.19952 | 0.015 | -2.7712
-16.5 | -0.5349 | 0.19338 | 0.0115 | -2.7661
-16 | -0.5172 | 0.18718 | 0.0079 | -2.7631
-15 | -0.5074 | 0.16678 | 0.0004 | -3.0423
-14.5 | -0.4926 | 0.16027 | -0.0027 | -3.0736
-14 | -0.4773 | 0.15389 | -0.0058 | -3.1016
-13.5 | -0.5861 | 0.11797 | -0.0219 | -4.9682
-13 | -0.6687 | 0.09425 | -0.0368 | -7.095
-12.5 | -0.9556 | 0.02998 | -0.1021 | -31.8746
-12 | -0.9541 | 0.01907 | -0.1046 | -50.0315
-11.5 | -0.9137 | 0.01465 | -0.1031 | -62.3686
-11 | -0.8612 | 0.01217 | -0.1013 | -70.7642
-10.5 | -0.8034 | 0.01066 | -0.0997 | -75.3659
-10 | -0.7434 | 0.00959 | -0.0983 | -77.5182
-9.5 | -0.6821 | 0.00883 | -0.0971 | -77.248
-9 | -0.6202 | 0.00824 | -0.0961 | -75.267
-8.5 | -0.5584 | 0.00776 | -0.0952 | -71.9588
-8 | -0.4965 | 0.00739 | -0.0945 | -67.1854
-7.5 | -0.4348 | 0.00702 | -0.0939 | -61.9373
-7 | -0.3732 | 0.00671 | -0.0935 | -55.6185
-6.5 | -0.3117 | 0.00641 | -0.0931 | -48.6271
-5.5 | -0.1892 | 0.00584 | -0.0926 | -32.3973
-5 | -0.1282 | 0.00558 | -0.0925 | -22.9749
-4.5 | -0.0671 | 0.00538 | -0.0925 | -12.4721
-4 | -0.0062 | 0.00524 | -0.0925 | -1.1832
-3.5 | 0.0547 | 0.00511 | -0.0926 | 10.7045
-3 | 0.1155 | 0.00497 | -0.0928 | 23.2394
-2.5 | 0.176 | 0.00486 | -0.093 | 36.214
-2 | 0.2365 | 0.00478 | -0.0933 | 49.477
-1.5 | 0.2968 | 0.00474 | -0.0935 | 62.616
-1 | 0.3569 | 0.00473 | -0.0938 | 75.4545
-0.5 | 0.4163 | 0.00476 | -0.094 | 87.458
0 | 0.4754 | 0.00481 | -0.0942 | 98.8358
0.5 | 0.5343 | 0.0049 | -0.0944 | 109.0408
1 | 0.5927 | 0.00504 | -0.0945 | 117.5992
1.5 | 0.6514 | 0.00511 | -0.0947 | 127.4755
2 | 0.71 | 0.0052 | -0.0949 | 136.5385
2.5 | 0.7681 | 0.00539 | -0.095 | 142.5046
3 | 0.8258 | 0.00561 | -0.095 | 147.2014
3.5 | 0.8836 | 0.00581 | -0.0951 | 152.0826
4 | 0.9415 | 0.00601 | -0.0951 | 156.6556
4.5 | 0.998 | 0.00635 | -0.0949 | 157.1654
5.5 | 1.1081 | 0.00633 | -0.0939 | 175.0553
6 | 1.1643 | 0.00672 | -0.0935 | 173.2589
6.5 | 1.2202 | 0.00714 | -0.0929 | 170.8964
7 | 1.2759 | 0.00756 | -0.0924 | 168.7698
7.5 | 1.3309 | 0.00803 | -0.0916 | 165.741
8 | 1.3846 | 0.00858 | -0.0907 | 161.3753
8.5 | 1.4384 | 0.0091 | -0.0897 | 158.0659
9 | 1.4918 | 0.00963 | -0.0885 | 154.9117
9.5 | 1.5446 | 0.01016 | -0.0873 | 152.0276
10 | 1.5965 | 0.01072 | -0.0858 | 148.9272
10.5 | 1.6455 | 0.01144 | -0.0839 | 143.8374
11 | 1.6916 | 0.01227 | -0.0814 | 137.8647
11.5 | 1.7362 | 0.01309 | -0.0787 | 132.6356
12 | 1.7742 | 0.01392 | -0.0747 | 127.4569
12.5 | 1.8072 | 0.01491 | -0.0701 | 121.2072
13 | 1.8378 | 0.01618 | -0.0656 | 113.5847
13.5 | 1.8669 | 0.01772 | -0.0614 | 105.3555
14 | 1.8948 | 0.01951 | -0.0576 | 97.1194
14.5 | 1.9214 | 0.02158 | -0.054 | 89.0361
15 | 1.9453 | 0.02403 | -0.0508 | 80.953
15.5 | 1.9648 | 0.02695 | -0.0476 | 72.9054
16 | 1.9798 | 0.03038 | -0.0446 | 65.1679
16.5 | 1.9906 | 0.03433 | -0.0418 | 57.9843
17 | 1.9966 | 0.03888 | -0.0393 | 51.3529
17.5 | 1.9991 | 0.04406 | -0.0373 | 45.3722
18 | 1.9964 | 0.04997 | -0.0358 | 39.952
18.5 | 1.9877 | 0.05682 | -0.0349 | 34.9824
19 | 1.9735 | 0.06453 | -0.0346 | 30.5827
19.5 | 1.9547 | 0.07303 | -0.0351 | 26.7657
20 | 1.9274 | 0.08294 | -0.0366 | 23.2385

## 143. Re 18M Mach 0.50 (1)
BIGFOIL.COM POLAR EXPORT
GA 30A610
GA 30A610 |  |  |  | Cl Max: | 1.514 | at alpha= | 8 | deg
JavaFoil+Calcfoil stall+Eppler ext transition |  |  |  | L/D Max: | 113.084 | at alpha= | 5 | deg
Re: | 18000000 |  |  | Cd Min: | 0.00797 | at alpha= | -3 | deg
Mach: | 0.5 |  |  | Cl=0 at alpha= | -4.0656 | deg
|  |  |  | @ Cl=0.1, Cd= | 0.0080126
|  |  |  | @ Cl=0.4, Cd= | 0.008087
|  |  |  | @ Cl=0.6, Cd= | 0.0083658
alpha (deg) | Cl | Cd | Cm | Cl/Cd
-20 | -0.872 | 0.17993 | -0.045 | -4.844
-19.5 | -0.845 | 0.17545 | -0.045 | -4.818
-19 | -0.819 | 0.16904 | -0.045 | -4.844
-18.5 | -0.793 | 0.1571 | -0.046 | -5.046
-18 | -0.767 | 0.14153 | -0.047 | -5.418
-17.5 | -0.74 | 0.13256 | -0.047 | -5.585
-17 | -0.713 | 0.12938 | -0.047 | -5.513
-16.5 | -0.687 | 0.11695 | -0.048 | -5.875
-16 | -0.66 | 0.11148 | -0.048 | -5.919
-15.5 | -0.632 | 0.10759 | -0.047 | -5.876
-15 | -0.604 | 0.10545 | -0.047 | -5.73
-14.5 | -0.576 | 0.10154 | -0.046 | -5.674
-14 | -0.549 | 0.09763 | -0.045 | -5.619
-13.5 | -0.521 | 0.09314 | -0.046 | -5.598
-13 | -0.494 | 0.08904 | -0.046 | -5.551
-12.5 | -0.467 | 0.08576 | -0.046 | -5.445
-12 | -0.44 | 0.08256 | -0.047 | -5.328
-11.5 | -0.412 | 0.07908 | -0.047 | -5.216
-11 | -0.385 | 0.07201 | -0.048 | -5.351
-10.5 | -0.359 | 0.06594 | -0.05 | -5.442
-10 | -0.333 | 0.0588 | -0.053 | -5.663
-9.5 | -0.307 | 0.05378 | -0.056 | -5.699
-9 | -0.282 | 0.04644 | -0.061 | -6.068
-8.5 | -0.264 | 0.03201 | -0.071 | -8.236
-8 | -0.219 | 0.05304 | -0.047 | -4.13
-7.5 | -0.195 | 0.04279 | -0.059 | -4.554
-7 | -0.175 | 0.02824 | -0.073 | -6.187
-6.5 | -0.141 | 0.03457 | -0.065 | -4.069
-6 | -0.11 | 0.03779 | -0.059 | -2.907
-5.5 | -0.099 | 0.00882 | -0.093 | -11.192
-5 | -0.098 | 0.00852 | -0.094 | -11.47
-4.5 | -0.053 | 0.00828 | -0.095 | -6.36
-4 | 0.008 | 0.00819 | -0.095 | 0.929
-3.5 | 0.073 | 0.00804 | -0.096 | 9.134
-3 | 0.142 | 0.00797 | -0.097 | 17.811
-2.5 | 0.211 | 0.00797 | -0.097 | 26.541
-2 | 0.281 | 0.00798 | -0.098 | 35.28
-1.5 | 0.351 | 0.00801 | -0.099 | 43.853
-1 | 0.421 | 0.00812 | -0.1 | 51.872
-0.5 | 0.491 | 0.00818 | -0.1 | 60.036
0 | 0.563 | 0.00828 | -0.101 | 67.983
0.5 | 0.632 | 0.00844 | -0.102 | 74.929
1 | 0.701 | 0.00856 | -0.103 | 81.957
1.5 | 0.77 | 0.00875 | -0.103 | 88
2 | 0.839 | 0.00901 | -0.104 | 93.165
2.5 | 0.908 | 0.00922 | -0.105 | 98.51
3 | 0.976 | 0.00961 | -0.105 | 101.582
3.5 | 1.044 | 0.01007 | -0.106 | 103.757
4 | 1.112 | 0.01049 | -0.107 | 106.014
4.5 | 1.178 | 0.01091 | -0.108 | 107.992
5 | 1.244 | 0.011 | -0.108 | 113.084
5.5 | 1.307 | 0.01163 | -0.109 | 112.421
6 | 1.367 | 0.0122 | -0.11 | 112.056
6.5 | 1.421 | 0.01334 | -0.111 | 106.529
7 | 1.467 | 0.01382 | -0.111 | 106.149
7.5 | 1.5 | 0.0142 | -0.112 | 105.656
8 | 1.514 | 0.01524 | -0.112 | 99.38
8.5 | 1.496 | 0.01651 | -0.113 | 90.61
9 | 1.403 | 0.01805 | -0.114 | 77.713
9.5 | 0.918 | 0.02159 | -0.112 | 42.533
10 | 0.945 | 0.02323 | -0.112 | 40.697
10.5 | 0.975 | 0.02423 | -0.112 | 40.253
11 | 0.989 | 0.02868 | -0.11 | 34.502
11.5 | 1.013 | 0.03215 | -0.11 | 31.518
12 | 1.029 | 0.03837 | -0.108 | 26.824
12.5 | 0.951 | 0.08457 | -0.084 | 11.249
13 | 0.963 | 0.09606 | -0.076 | 10.023

## 144. Re 18M Mach 0.50 (2)
BIGFOIL.COM POLAR EXPORT
GA 30A610
GA 30A610 |  |  |  | Cl Max: | 1.8045 | at alpha= | 10.5 | deg
XFOIL ncrit=9 |  |  |  | L/D Max: | 183.7 | at alpha= | 5 | deg
Re: | 18000000 |  |  | Cd Min: | 0.05273 | at alpha= | 12.5 | deg
Mach: | 0.5 |  |  | Cl=0 at alpha= | -99 | deg
|  |  |  | @ Cl=0.1, Cd= | 0.00485
|  |  |  | @ Cl=0.4, Cd= | 0.00485
|  |  |  | @ Cl=0.6, Cd= | 0.0049234
alpha (deg) | Cl | Cd | Cm | Cl/Cd
0 | 0.5447 | 0.00485 | -0.1062 | 112.3093
0.5 | 0.6125 | 0.00494 | -0.1063 | 123.9879
1 | 0.68 | 0.00502 | -0.1063 | 135.4582
1.5 | 0.7463 | 0.00521 | -0.1062 | 143.2438
2 | 0.8135 | 0.00534 | -0.1061 | 152.3408
2.5 | 0.8808 | 0.00553 | -0.1059 | 159.2767
3 | 0.9465 | 0.00583 | -0.1054 | 162.3499
3.5 | 1.0125 | 0.00615 | -0.1048 | 164.6341
4 | 1.0794 | 0.00645 | -0.1041 | 167.3488
5 | 1.2014 | 0.00654 | -0.1001 | 183.7003
5.5 | 1.2716 | 0.0071 | -0.0995 | 179.0986
6 | 1.3355 | 0.00771 | -0.0973 | 173.2166
6.5 | 1.4013 | 0.00824 | -0.0951 | 170.0607
7 | 1.4651 | 0.00888 | -0.0923 | 164.9887
7.5 | 1.5274 | 0.0096 | -0.0888 | 159.1042
8 | 1.5862 | 0.01045 | -0.0846 | 151.7895
8.5 | 1.642 | 0.01125 | -0.0794 | 145.9556
9 | 1.692 | 0.01218 | -0.0731 | 138.9163
9.5 | 1.7389 | 0.0135 | -0.0667 | 128.8074
10 | 1.7861 | 0.01515 | -0.0604 | 117.8944
10.5 | 1.8045 | 0.01885 | -0.0518 | 95.7294
11 | 1.8022 | 0.02436 | -0.0442 | 73.9819
11.5 | 1.7692 | 0.03227 | -0.0376 | 54.8249
12 | 1.7243 | 0.04159 | -0.0331 | 41.4595
12.5 | 1.6688 | 0.05273 | -0.031 | 31.648

## 145. Re 20M Mach 0.00 (1)
BIGFOIL.COM POLAR EXPORT
GA 30A610
GA 30A610 |  |  |  | Cl Max: | 1.602 | at alpha= | 11.5 | deg
JavaFoil+Calcfoil stall+Eppler ext transition |  |  |  | L/D Max: | 124.379 | at alpha= | 8 | deg
Re: | 20000000 |  |  | Cd Min: | 0.00737 | at alpha= | -5.5 | deg
Mach: | 0 |  |  | Cl=0 at alpha= | -4.0614 | deg
|  |  |  | @ Cl=0.1, Cd= | 0.0076508
|  |  |  | @ Cl=0.4, Cd= | 0.0077943
|  |  |  | @ Cl=0.6, Cd= | 0.0080193
alpha (deg) | Cl | Cd | Cm | Cl/Cd
-14.5 | -0.422 | 0.09008 | -0.042 | -4.69
-14 | -0.43 | 0.0848 | -0.043 | -5.069
-13.5 | -0.435 | 0.08046 | -0.044 | -5.41
-13 | -0.44 | 0.07541 | -0.045 | -5.829
-12.5 | -0.443 | 0.06898 | -0.047 | -6.421
-12 | -0.442 | 0.06507 | -0.048 | -6.8
-11.5 | -0.441 | 0.05947 | -0.05 | -7.413
-11 | -0.446 | 0.04496 | -0.057 | -9.923
-10.5 | -0.443 | 0.037 | -0.06 | -11.975
-10 | -0.44 | 0.02744 | -0.064 | -16.048
-9.5 | -0.472 | 0.00968 | -0.076 | -48.744
-9 | -0.447 | 0.00912 | -0.077 | -49.022
-8.5 | -0.418 | 0.00897 | -0.077 | -46.619
-8 | -0.385 | 0.00861 | -0.078 | -44.668
-7.5 | -0.347 | 0.00844 | -0.078 | -41.086
-7 | -0.305 | 0.00821 | -0.079 | -37.186
-6.5 | -0.26 | 0.00789 | -0.08 | -32.936
-6 | -0.211 | 0.00795 | -0.08 | -26.593
-5.5 | -0.16 | 0.00737 | -0.081 | -21.693
-5 | -0.106 | 0.0078 | -0.081 | -13.602
-4.5 | -0.05 | 0.00779 | -0.082 | -6.466
-4 | 0.007 | 0.00773 | -0.083 | 0.898
-3.5 | 0.065 | 0.00761 | -0.083 | 8.601
-3 | 0.125 | 0.00768 | -0.084 | 16.238
-2.5 | 0.185 | 0.00765 | -0.084 | 24.124
-2 | 0.245 | 0.00767 | -0.085 | 31.901
-1.5 | 0.305 | 0.0077 | -0.086 | 39.587
-1 | 0.365 | 0.0078 | -0.086 | 46.831
-0.5 | 0.426 | 0.00779 | -0.087 | 54.631
0 | 0.488 | 0.0079 | -0.088 | 61.74
0.5 | 0.548 | 0.00795 | -0.088 | 68.938
1 | 0.608 | 0.00803 | -0.089 | 75.662
1.5 | 0.668 | 0.00817 | -0.089 | 81.718
2 | 0.728 | 0.0083 | -0.09 | 87.666
2.5 | 0.787 | 0.00842 | -0.091 | 93.472
3 | 0.847 | 0.0087 | -0.091 | 97.315
3.5 | 0.906 | 0.009 | -0.092 | 100.716
4 | 0.966 | 0.00923 | -0.093 | 104.609
4.5 | 1.024 | 0.00927 | -0.093 | 110.52
5 | 1.083 | 0.00954 | -0.094 | 113.447
5.5 | 1.14 | 0.00979 | -0.095 | 116.468
6 | 1.196 | 0.01049 | -0.095 | 114.066
6.5 | 1.251 | 0.01082 | -0.096 | 115.638
7 | 1.303 | 0.01084 | -0.096 | 120.174
7.5 | 1.353 | 0.01136 | -0.097 | 119.138
8 | 1.401 | 0.01126 | -0.097 | 124.379
8.5 | 1.446 | 0.01177 | -0.098 | 122.785
9 | 1.488 | 0.01225 | -0.099 | 121.4
9.5 | 1.526 | 0.01319 | -0.099 | 115.728
10 | 1.558 | 0.0133 | -0.1 | 117.129
10.5 | 1.58 | 0.0139 | -0.1 | 113.648
11 | 1.594 | 0.01449 | -0.101 | 110.002
11.5 | 1.602 | 0.01511 | -0.102 | 106.006
12 | 1.602 | 0.01634 | -0.102 | 98.043
12.5 | 1.595 | 0.01716 | -0.103 | 92.991
13 | 1.582 | 0.01817 | -0.103 | 87.03
13.5 | 1.561 | 0.0191 | -0.104 | 81.755
14 | 1.535 | 0.02018 | -0.105 | 76.061
14.5 | 1.469 | 0.0222 | -0.103 | 66.19
15 | 1.425 | 0.02391 | -0.103 | 59.58
15.5 | 1.372 | 0.02689 | -0.102 | 51.029
16 | 1.319 | 0.02993 | -0.102 | 44.078
16.5 | 1.267 | 0.03265 | -0.102 | 38.802

## 146. Re 20M Mach 0.00 (2)
BIGFOIL.COM POLAR EXPORT
GA 30A610
GA 30A610 |  |  |  | Cl Max: | 2.0592 | at alpha= | 19.5 | deg
XFOIL ncrit=9 |  |  |  | L/D Max: | 174.393 | at alpha= | 6 | deg
Re: | 20000000 |  |  | Cd Min: | 0.04763 | at alpha= | 20 | deg
Mach: | 0 |  |  | Cl=0 at alpha= | -3.9663 | deg
|  |  |  | @ Cl=0.1, Cd= | 0.0048926
|  |  |  | @ Cl=0.4, Cd= | 0.0048001
|  |  |  | @ Cl=0.6, Cd= | 0.0050826
alpha (deg) | Cl | Cd | Cm | Cl/Cd
-19.5 | -1.5615 | 0.03082 | -0.097 | -50.6652
-19 | -1.5535 | 0.02675 | -0.0961 | -58.0748
-18.5 | -1.5263 | 0.02404 | -0.0952 | -63.49
-18 | -1.492 | 0.02187 | -0.0942 | -68.2213
-17.5 | -1.4533 | 0.02004 | -0.0933 | -72.52
-17 | -1.4073 | 0.01845 | -0.0933 | -76.2764
-16.5 | -1.3642 | 0.01714 | -0.0922 | -79.5916
-16 | -1.3199 | 0.01598 | -0.091 | -82.597
-15.5 | -1.2727 | 0.01496 | -0.0902 | -85.0735
-15 | -1.2239 | 0.01402 | -0.0896 | -87.2967
-14.5 | -1.1737 | 0.01318 | -0.089 | -89.0516
-14 | -1.1226 | 0.01239 | -0.0886 | -90.6053
-13.5 | -1.0706 | 0.01168 | -0.0882 | -91.661
-13 | -1.0178 | 0.01101 | -0.0879 | -92.4432
-12 | -0.9122 | 0.00946 | -0.0872 | -96.4271
-11.5 | -0.8576 | 0.00894 | -0.087 | -95.9284
-11 | -0.8022 | 0.00853 | -0.087 | -94.0445
-10.5 | -0.7466 | 0.00815 | -0.0869 | -91.6074
-10 | -0.6906 | 0.00781 | -0.0869 | -88.4251
-9.5 | -0.6343 | 0.0075 | -0.0869 | -84.5733
-9 | -0.5777 | 0.0072 | -0.0869 | -80.2361
-8.5 | -0.521 | 0.00692 | -0.087 | -75.289
-8 | -0.4642 | 0.00668 | -0.0871 | -69.491
-7.5 | -0.4071 | 0.00644 | -0.0872 | -63.2143
-7 | -0.35 | 0.00622 | -0.0873 | -56.2701
-6.5 | -0.2925 | 0.006 | -0.0875 | -48.75
-5.5 | -0.1774 | 0.00559 | -0.0879 | -31.7352
-5 | -0.1197 | 0.00536 | -0.0881 | -22.3321
-4.5 | -0.0619 | 0.00524 | -0.0884 | -11.813
-4 | -0.0039 | 0.00511 | -0.0887 | -0.76321
-3.5 | 0.054 | 0.00498 | -0.089 | 10.8434
-3 | 0.1119 | 0.00487 | -0.0892 | 22.9774
-2.5 | 0.1699 | 0.00477 | -0.0896 | 35.6184
-2 | 0.2278 | 0.00471 | -0.0899 | 48.3652
-1.5 | 0.2855 | 0.00471 | -0.0902 | 60.6157
-1 | 0.3429 | 0.00474 | -0.0905 | 72.3418
-0.5 | 0.3999 | 0.0048 | -0.0907 | 83.3125
0 | 0.4569 | 0.00483 | -0.091 | 94.5963
1 | 0.5699 | 0.00504 | -0.0914 | 113.0754
1.5 | 0.6264 | 0.00512 | -0.0916 | 122.3438
2.5 | 0.7386 | 0.00539 | -0.092 | 137.0315
3 | 0.7943 | 0.00557 | -0.0921 | 142.6032
3.5 | 0.8501 | 0.00572 | -0.0923 | 148.6189
4 | 0.9053 | 0.00594 | -0.0924 | 152.4074
4.5 | 0.9601 | 0.00621 | -0.0925 | 154.6055
5.5 | 1.0612 | 0.00609 | -0.091 | 174.2529
6 | 1.1196 | 0.00642 | -0.0919 | 174.3925
6.5 | 1.1729 | 0.00681 | -0.0917 | 172.232
7 | 1.2264 | 0.00715 | -0.0916 | 171.5245
7.5 | 1.2787 | 0.00759 | -0.0913 | 168.4717
8 | 1.3307 | 0.00802 | -0.091 | 165.9227
8.5 | 1.3818 | 0.0085 | -0.0905 | 162.5647
9 | 1.4329 | 0.00894 | -0.0901 | 160.2796
9.5 | 1.4839 | 0.00935 | -0.0897 | 158.7059
10 | 1.5334 | 0.00985 | -0.0891 | 155.6751
10.5 | 1.5821 | 0.01037 | -0.0883 | 152.5651
11 | 1.6295 | 0.01093 | -0.0874 | 149.0851
11.5 | 1.6749 | 0.01158 | -0.0862 | 144.6373
12 | 1.7193 | 0.01224 | -0.0848 | 140.4657
12.5 | 1.7617 | 0.01295 | -0.0832 | 136.0386
13 | 1.803 | 0.01363 | -0.0814 | 132.2817
13.5 | 1.8383 | 0.01438 | -0.0785 | 127.8373
14 | 1.8658 | 0.0153 | -0.0744 | 121.9477
14.5 | 1.8928 | 0.0164 | -0.0706 | 115.4146
15 | 1.9191 | 0.01768 | -0.0672 | 108.5464
15.5 | 1.945 | 0.01909 | -0.0641 | 101.8858
16 | 1.9694 | 0.02074 | -0.0613 | 94.9566
16.5 | 1.9916 | 0.02267 | -0.0586 | 87.8518
17 | 2.0112 | 0.02491 | -0.0561 | 80.7387
17.5 | 2.0284 | 0.02748 | -0.0537 | 73.8137
18 | 2.0417 | 0.03045 | -0.0514 | 67.0509
18.5 | 2.0516 | 0.03387 | -0.0493 | 60.5728
19 | 2.0564 | 0.0379 | -0.0473 | 54.2586
19.5 | 2.0592 | 0.04239 | -0.0458 | 48.5775
20 | 2.0564 | 0.04763 | -0.0445 | 43.1745

## 147. Re 20M Mach 0.10 (1)
BIGFOIL.COM POLAR EXPORT
GA 30A610
GA 30A610 |  |  |  | Cl Max: | 1.598 | at alpha= | 11.5 | deg
JavaFoil+Calcfoil stall+Eppler ext transition |  |  |  | L/D Max: | 123.689 | at alpha= | 8 | deg
Re: | 20000000 |  |  | Cd Min: | 0.00742 | at alpha= | -5.5 | deg
Mach: | 0.1 |  |  | Cl=0 at alpha= | -4.0603 | deg
|  |  |  | @ Cl=0.1, Cd= | 0.0076427
|  |  |  | @ Cl=0.4, Cd= | 0.0077913
|  |  |  | @ Cl=0.6, Cd= | 0.0080535
alpha (deg) | Cl | Cd | Cm | Cl/Cd
-14.5 | -0.391 | 0.09159 | -0.042 | -4.267
-14 | -0.401 | 0.08662 | -0.042 | -4.626
-13.5 | -0.409 | 0.08219 | -0.043 | -4.975
-13 | -0.416 | 0.07717 | -0.044 | -5.387
-12.5 | -0.421 | 0.07115 | -0.046 | -5.922
-12 | -0.423 | 0.06731 | -0.047 | -6.291
-11.5 | -0.424 | 0.06173 | -0.049 | -6.873
-11 | -0.429 | 0.04937 | -0.055 | -8.689
-10.5 | -0.426 | 0.04233 | -0.058 | -10.075
-10 | -0.423 | 0.03364 | -0.062 | -12.581
-9.5 | -0.464 | 0.00989 | -0.076 | -46.949
-9 | -0.442 | 0.00925 | -0.077 | -47.781
-8.5 | -0.415 | 0.00895 | -0.078 | -46.301
-8 | -0.382 | 0.00862 | -0.078 | -44.368
-7.5 | -0.346 | 0.00855 | -0.079 | -40.424
-7 | -0.305 | 0.00824 | -0.079 | -36.998
-6.5 | -0.26 | 0.00815 | -0.08 | -31.877
-6 | -0.212 | 0.00788 | -0.081 | -26.847
-5.5 | -0.16 | 0.00742 | -0.081 | -21.616
-5 | -0.106 | 0.00774 | -0.082 | -13.755
-4.5 | -0.051 | 0.00784 | -0.082 | -6.449
-4 | 0.007 | 0.00778 | -0.083 | 0.896
-3.5 | 0.066 | 0.00766 | -0.084 | 8.577
-3 | 0.125 | 0.00763 | -0.084 | 16.421
-2.5 | 0.186 | 0.00766 | -0.085 | 24.228
-2 | 0.246 | 0.00763 | -0.086 | 32.243
-1.5 | 0.307 | 0.00775 | -0.086 | 39.557
-1 | 0.367 | 0.00784 | -0.087 | 46.813
-0.5 | 0.428 | 0.00775 | -0.087 | 55.169
0 | 0.49 | 0.00794 | -0.088 | 61.732
0.5 | 0.551 | 0.00798 | -0.089 | 68.97
1 | 0.611 | 0.00807 | -0.089 | 75.676
1.5 | 0.671 | 0.00822 | -0.09 | 81.682
2 | 0.731 | 0.00834 | -0.091 | 87.666
2.5 | 0.791 | 0.00847 | -0.091 | 93.472
3 | 0.851 | 0.00875 | -0.092 | 97.299
3.5 | 0.911 | 0.00905 | -0.092 | 100.689
4 | 0.97 | 0.00929 | -0.093 | 104.493
4.5 | 1.029 | 0.00927 | -0.094 | 111.012
5 | 1.088 | 0.00955 | -0.094 | 113.891
5.5 | 1.146 | 0.00987 | -0.095 | 116.083
6 | 1.202 | 0.01057 | -0.096 | 113.711
6.5 | 1.257 | 0.01084 | -0.096 | 115.921
7 | 1.309 | 0.01086 | -0.097 | 120.574
7.5 | 1.359 | 0.01145 | -0.098 | 118.738
8 | 1.407 | 0.01137 | -0.098 | 123.689
8.5 | 1.451 | 0.01184 | -0.099 | 122.588
9 | 1.493 | 0.01237 | -0.099 | 120.663
9.5 | 1.53 | 0.01332 | -0.1 | 114.908
10 | 1.561 | 0.01344 | -0.1 | 116.18
10.5 | 1.581 | 0.01405 | -0.101 | 112.505
11 | 1.593 | 0.01466 | -0.102 | 108.663
11.5 | 1.598 | 0.0153 | -0.102 | 104.443
12 | 1.595 | 0.01658 | -0.103 | 96.219
12.5 | 1.584 | 0.01755 | -0.103 | 90.295
13 | 1.566 | 0.0186 | -0.104 | 84.177
13.5 | 1.54 | 0.01945 | -0.105 | 79.174
14 | 1.508 | 0.02069 | -0.105 | 72.878
14.5 | 1.434 | 0.02295 | -0.103 | 62.451
15 | 1.381 | 0.02529 | -0.103 | 54.591
15.5 | 1.323 | 0.0285 | -0.102 | 46.415
16 | 1.265 | 0.03125 | -0.102 | 40.484
16.5 | 1.205 | 0.03507 | -0.101 | 34.364

## 148. Re 20M Mach 0.10 (2)
BIGFOIL.COM POLAR EXPORT
GA 30A610
GA 30A610 |  |  |  | Cl Max: | 2.0469 | at alpha= | 19 | deg
XFOIL ncrit=9 |  |  |  | L/D Max: | 174.763 | at alpha= | 5.5 | deg
Re: | 20000000 |  |  | Cd Min: | 0.05224 | at alpha= | 20 | deg
Mach: | 0.1 |  |  | Cl=0 at alpha= | -3.9632 | deg
|  |  |  | @ Cl=0.1, Cd= | 0.0049034
|  |  |  | @ Cl=0.4, Cd= | 0.0047972
|  |  |  | @ Cl=0.6, Cd= | 0.0050875
alpha (deg) | Cl | Cd | Cm | Cl/Cd
-18 | -1.4447 | 0.03173 | -0.0982 | -45.531
-17.5 | -1.4363 | 0.02631 | -0.0988 | -54.5914
-17 | -1.4074 | 0.02307 | -0.098 | -61.0056
-16.5 | -1.3671 | 0.02056 | -0.0977 | -66.4932
-16 | -1.3283 | 0.01865 | -0.0959 | -71.2225
-15.5 | -1.2838 | 0.01707 | -0.0947 | -75.208
-15 | -1.2364 | 0.01568 | -0.0937 | -78.852
-14.5 | -1.1869 | 0.0145 | -0.0928 | -81.8552
-14 | -1.1359 | 0.01345 | -0.092 | -84.4535
-13.5 | -1.0836 | 0.01252 | -0.0913 | -86.5495
-13 | -1.0304 | 0.01168 | -0.0907 | -88.2192
-12.5 | -0.9763 | 0.01093 | -0.0902 | -89.323
-11.5 | -0.868 | 0.00928 | -0.0892 | -93.5345
-11 | -0.8121 | 0.00874 | -0.0888 | -92.9176
-10.5 | -0.7555 | 0.00832 | -0.0886 | -90.8053
-10 | -0.6986 | 0.00795 | -0.0884 | -87.8742
-9.5 | -0.6415 | 0.00761 | -0.0883 | -84.297
-9 | -0.5841 | 0.00729 | -0.0882 | -80.1235
-8.5 | -0.5266 | 0.007 | -0.0882 | -75.2286
-8 | -0.469 | 0.00674 | -0.0882 | -69.5846
-7.5 | -0.4113 | 0.00649 | -0.0882 | -63.3744
-7 | -0.3535 | 0.00627 | -0.0882 | -56.3796
-6.5 | -0.2954 | 0.00604 | -0.0883 | -48.9073
-6 | -0.2373 | 0.00582 | -0.0885 | -40.7732
-5.5 | -0.1792 | 0.00562 | -0.0886 | -31.8861
-5 | -0.121 | 0.00537 | -0.0888 | -22.5326
-4.5 | -0.0627 | 0.00525 | -0.089 | -11.9429
-4 | -0.0043 | 0.00512 | -0.0893 | -0.83984
-3.5 | 0.0541 | 0.00499 | -0.0895 | 10.8417
-3 | 0.1124 | 0.00488 | -0.0898 | 23.0328
-2.5 | 0.1708 | 0.00477 | -0.0901 | 35.8071
-2 | 0.2291 | 0.00471 | -0.0904 | 48.6412
-1.5 | 0.2872 | 0.00471 | -0.0907 | 60.9766
-1 | 0.345 | 0.00473 | -0.091 | 72.9387
-0.5 | 0.4023 | 0.0048 | -0.0912 | 83.8125
0 | 0.4597 | 0.00482 | -0.0914 | 95.3734
0.5 | 0.5167 | 0.00492 | -0.0917 | 105.0203
1 | 0.5733 | 0.00505 | -0.0918 | 113.5248
1.5 | 0.6302 | 0.00513 | -0.0921 | 122.846
2 | 0.6873 | 0.00516 | -0.0924 | 133.1977
2.5 | 0.7431 | 0.00539 | -0.0924 | 137.8664
3 | 0.7992 | 0.00557 | -0.0926 | 143.4829
3.5 | 0.8552 | 0.00573 | -0.0928 | 149.2496
4 | 0.9109 | 0.00595 | -0.0928 | 153.0924
4.5 | 0.966 | 0.00623 | -0.0928 | 155.0562
5 | 1.0182 | 0.00589 | -0.0926 | 172.8693
5.5 | 1.0678 | 0.00611 | -0.0913 | 174.7627
6 | 1.1266 | 0.00646 | -0.0922 | 174.3963
6.5 | 1.1803 | 0.00685 | -0.0919 | 172.3066
7 | 1.2342 | 0.0072 | -0.0918 | 171.4167
7.5 | 1.2869 | 0.00763 | -0.0914 | 168.6632
8 | 1.3391 | 0.00809 | -0.091 | 165.5253
8.5 | 1.3907 | 0.00857 | -0.0905 | 162.2754
9 | 1.4423 | 0.00902 | -0.09 | 159.9002
9.5 | 1.4936 | 0.00945 | -0.0894 | 158.0529
10 | 1.5437 | 0.00994 | -0.0887 | 155.3018
10.5 | 1.5924 | 0.0105 | -0.0878 | 151.6571
11 | 1.6397 | 0.01111 | -0.0867 | 147.5878
11.5 | 1.6853 | 0.01178 | -0.0853 | 143.0645
12 | 1.7296 | 0.01247 | -0.0837 | 138.7009
12.5 | 1.7722 | 0.01318 | -0.0818 | 134.4613
13 | 1.8125 | 0.01389 | -0.0796 | 130.4896
13.5 | 1.843 | 0.01474 | -0.0756 | 125.0339
14 | 1.8711 | 0.01577 | -0.0716 | 118.6493
14.5 | 1.8982 | 0.01699 | -0.0679 | 111.7245
15 | 1.9252 | 0.01835 | -0.0646 | 104.9155
15.5 | 1.9508 | 0.01994 | -0.0615 | 97.8335
16 | 1.9743 | 0.0218 | -0.0586 | 90.5642
16.5 | 1.9955 | 0.02396 | -0.0559 | 83.2846
17 | 2.0138 | 0.02648 | -0.0533 | 76.0498
17.5 | 2.0284 | 0.02941 | -0.0509 | 68.9697
18 | 2.039 | 0.03282 | -0.0485 | 62.1268
18.5 | 2.0452 | 0.03676 | -0.0464 | 55.6366
19 | 2.0469 | 0.04141 | -0.0446 | 49.4301
19.5 | 2.0469 | 0.0464 | -0.0432 | 44.1142
20 | 2.0418 | 0.05224 | -0.0423 | 39.085

## 149. Re 20M Mach 0.25 (1)
BIGFOIL.COM POLAR EXPORT
GA 30A610
GA 30A610 |  |  |  | Cl Max: | 1.579 | at alpha= | 10.5 | deg
JavaFoil+Calcfoil stall+Eppler ext transition |  |  |  | L/D Max: | 122.689 | at alpha= | 7.5 | deg
Re: | 20000000 |  |  | Cd Min: | 0.00768 | at alpha= | -2.5 | deg
Mach: | 0.25 |  |  | Cl=0 at alpha= | -4.0593 | deg
|  |  |  | @ Cl=0.1, Cd= | 0.0077153
|  |  |  | @ Cl=0.4, Cd= | 0.0078603
|  |  |  | @ Cl=0.6, Cd= | 0.0080593
alpha (deg) | Cl | Cd | Cm | Cl/Cd
-13 | -0.197 | 0.08285 | -0.042 | -2.383
-12.5 | -0.233 | 0.07832 | -0.042 | -2.972
-12 | -0.263 | 0.07221 | -0.045 | -3.648
-11.5 | -0.287 | 0.07021 | -0.044 | -4.095
-11 | -0.308 | 0.0642 | -0.046 | -4.8
-10.5 | -0.323 | 0.06004 | -0.047 | -5.373
-10 | -0.332 | 0.05482 | -0.05 | -6.058
-9.5 | -0.342 | 0.0434 | -0.057 | -7.87
-9 | -0.35 | 0.02951 | -0.065 | -11.854
-8.5 | -0.334 | 0.03117 | -0.064 | -10.72
-8 | -0.362 | 0.00905 | -0.08 | -40.047
-7.5 | -0.334 | 0.00884 | -0.081 | -37.785
-7 | -0.299 | 0.00842 | -0.082 | -35.547
-6.5 | -0.258 | 0.0083 | -0.082 | -31.111
-6 | -0.212 | 0.00813 | -0.083 | -26.122
-5.5 | -0.162 | 0.00801 | -0.083 | -20.211
-5 | -0.108 | 0.00785 | -0.084 | -13.766
-4.5 | -0.052 | 0.00784 | -0.085 | -6.575
-4 | 0.007 | 0.00778 | -0.085 | 0.916
-3.5 | 0.067 | 0.00771 | -0.086 | 8.734
-3 | 0.129 | 0.00772 | -0.087 | 16.644
-2.5 | 0.19 | 0.00768 | -0.087 | 24.787
-2 | 0.253 | 0.00774 | -0.088 | 32.618
-1.5 | 0.315 | 0.00779 | -0.089 | 40.406
-1 | 0.377 | 0.00789 | -0.089 | 47.777
-0.5 | 0.439 | 0.00781 | -0.09 | 56.235
0 | 0.504 | 0.00794 | -0.09 | 63.462
0.5 | 0.566 | 0.00801 | -0.091 | 70.662
1 | 0.628 | 0.0081 | -0.092 | 77.496
1.5 | 0.69 | 0.00831 | -0.092 | 83.022
2 | 0.751 | 0.00845 | -0.093 | 88.952
2.5 | 0.813 | 0.00858 | -0.094 | 94.781
3 | 0.875 | 0.00888 | -0.094 | 98.461
3.5 | 0.936 | 0.00916 | -0.095 | 102.161
4 | 0.997 | 0.0095 | -0.096 | 104.932
4.5 | 1.057 | 0.00951 | -0.096 | 111.214
5 | 1.117 | 0.00981 | -0.097 | 113.86
5.5 | 1.176 | 0.01016 | -0.098 | 115.806
6 | 1.233 | 0.0108 | -0.098 | 114.187
6.5 | 1.289 | 0.01119 | -0.099 | 115.141
7 | 1.341 | 0.01124 | -0.1 | 119.326
7.5 | 1.391 | 0.01133 | -0.1 | 122.689
8 | 1.437 | 0.01187 | -0.101 | 121.069
8.5 | 1.479 | 0.01242 | -0.101 | 119.046
9 | 1.517 | 0.01347 | -0.102 | 112.628
9.5 | 1.549 | 0.0141 | -0.103 | 109.869
10 | 1.572 | 0.01478 | -0.103 | 106.381
10.5 | 1.579 | 0.015 | -0.104 | 105.219
11 | 1.574 | 0.01573 | -0.104 | 100.062
11.5 | 1.556 | 0.01658 | -0.105 | 93.893
12 | 1.526 | 0.01827 | -0.106 | 83.503
12.5 | 1.482 | 0.01959 | -0.106 | 75.658
13 | 1.394 | 0.02189 | -0.104 | 63.698
13.5 | 1.317 | 0.02376 | -0.104 | 55.445
14 | 1.225 | 0.02677 | -0.104 | 45.78
14.5 | 1.121 | 0.03158 | -0.102 | 35.497
15 | 1.012 | 0.03712 | -0.101 | 27.252
15.5 | 0.892 | 0.04642 | -0.099 | 19.227

## 150. Re 20M Mach 0.25 (2)
BIGFOIL.COM POLAR EXPORT
GA 30A610
GA 30A610 |  |  |  | Cl Max: | 2.0121 | at alpha= | 17.5 | deg
XFOIL ncrit=9 |  |  |  | L/D Max: | 176.037 | at alpha= | 5 | deg
Re: | 20000000 |  |  | Cd Min: | 0.24267 | at alpha= | -20 | deg
Mach: | 0.25 |  |  | Cl=0 at alpha= | -3.9483 | deg
|  |  |  | @ Cl=0.1, Cd= | 0.0049428
|  |  |  | @ Cl=0.4, Cd= | 0.0047713
|  |  |  | @ Cl=0.6, Cd= | 0.005069
alpha (deg) | Cl | Cd | Cm | Cl/Cd
-20 | -0.6548 | 0.24267 | 0.0398 | -2.6983
-19.5 | -0.6363 | 0.23625 | 0.0355 | -2.6933
-19 | -0.6199 | 0.22839 | 0.0312 | -2.7142
-18.5 | -0.6066 | 0.21891 | 0.0267 | -2.771
-18 | -0.5879 | 0.21278 | 0.0228 | -2.7629
-17 | -0.5536 | 0.19924 | 0.015 | -2.7786
-15.5 | -0.524 | 0.17287 | 0.0036 | -3.0312
-15 | -0.5086 | 0.16645 | 0.0003 | -3.0556
-14.5 | -0.4936 | 0.16001 | -0.0028 | -3.0848
-13.5 | -0.585 | 0.11827 | -0.0217 | -4.9463
-13 | -0.6727 | 0.09361 | -0.0372 | -7.1862
-12.5 | -0.9693 | 0.0275 | -0.1036 | -35.2473
-12 | -0.9605 | 0.01798 | -0.1048 | -53.4205
-11.5 | -0.9173 | 0.01404 | -0.1031 | -65.3348
-11 | -0.8634 | 0.0118 | -0.1013 | -73.1695
-10.5 | -0.8049 | 0.01038 | -0.0996 | -77.5434
-10 | -0.7448 | 0.00931 | -0.0982 | -80
-9.5 | -0.6833 | 0.00857 | -0.097 | -79.7316
-9 | -0.6214 | 0.00802 | -0.096 | -77.4813
-8.5 | -0.5593 | 0.00756 | -0.0951 | -73.9815
-8 | -0.4972 | 0.00719 | -0.0944 | -69.1516
-7.5 | -0.4355 | 0.00685 | -0.0939 | -63.5766
-7 | -0.3738 | 0.00656 | -0.0934 | -56.9817
-6.5 | -0.3123 | 0.00627 | -0.093 | -49.8086
-6 | -0.2508 | 0.006 | -0.0928 | -41.8
-5.5 | -0.1895 | 0.00577 | -0.0926 | -32.8423
-5 | -0.1284 | 0.0055 | -0.0925 | -23.3455
-4.5 | -0.0674 | 0.00531 | -0.0925 | -12.693
-4 | -0.0063 | 0.00516 | -0.0925 | -1.2209
-3.5 | 0.0546 | 0.00504 | -0.0926 | 10.8333
-3 | 0.1153 | 0.00491 | -0.0928 | 23.4827
-2.5 | 0.176 | 0.0048 | -0.093 | 36.6667
-2 | 0.2365 | 0.00472 | -0.0933 | 50.1059
-1.5 | 0.2967 | 0.0047 | -0.0935 | 63.1277
-1 | 0.3565 | 0.00472 | -0.0938 | 75.5297
-0.5 | 0.4158 | 0.00479 | -0.0939 | 86.8058
0 | 0.475 | 0.00482 | -0.0942 | 98.5477
0.5 | 0.534 | 0.00492 | -0.0944 | 108.5366
1 | 0.5924 | 0.00506 | -0.0945 | 117.0751
1.5 | 0.6513 | 0.00513 | -0.0947 | 126.9591
2 | 0.7102 | 0.00518 | -0.0949 | 137.1042
2.5 | 0.7679 | 0.00541 | -0.095 | 141.9409
3 | 0.8259 | 0.00561 | -0.095 | 147.2193
4 | 0.9416 | 0.00602 | -0.0951 | 156.412
4.5 | 0.9986 | 0.00633 | -0.0949 | 157.7567
5 | 1.0527 | 0.00598 | -0.0945 | 176.0368
6 | 1.1649 | 0.00667 | -0.0936 | 174.6477
6.5 | 1.2211 | 0.00706 | -0.0931 | 172.9603
7 | 1.2772 | 0.00745 | -0.0926 | 171.4362
7.5 | 1.3322 | 0.00792 | -0.0919 | 168.2071
8 | 1.3862 | 0.00846 | -0.0909 | 163.8534
8.5 | 1.4405 | 0.00895 | -0.09 | 160.9497
9 | 1.4942 | 0.00946 | -0.0889 | 157.9493
9.5 | 1.547 | 0.01001 | -0.0877 | 154.5455
10 | 1.5989 | 0.01058 | -0.0862 | 151.1248
10.5 | 1.6481 | 0.01129 | -0.0843 | 145.9787
11 | 1.6954 | 0.01205 | -0.082 | 140.6971
11.5 | 1.7405 | 0.01287 | -0.0793 | 135.237
12 | 1.7814 | 0.01366 | -0.0759 | 130.41
12.5 | 1.8138 | 0.01462 | -0.071 | 124.0629
13 | 1.8447 | 0.01584 | -0.0665 | 116.4583
13.5 | 1.8745 | 0.01729 | -0.0622 | 108.4153
14 | 1.9041 | 0.01894 | -0.0584 | 100.5333
14.5 | 1.9312 | 0.02092 | -0.0548 | 92.3136
15 | 1.9554 | 0.02331 | -0.0514 | 83.8867
15.5 | 1.9756 | 0.02612 | -0.0482 | 75.6355
16 | 1.9918 | 0.02943 | -0.0451 | 67.6792
16.5 | 2.0033 | 0.03325 | -0.0422 | 60.2496
17 | 2.0096 | 0.03772 | -0.0396 | 53.2768
17.5 | 2.0121 | 0.04286 | -0.0375 | 46.9459
18 | 2.01 | 0.04864 | -0.0359 | 41.324
18.5 | 2.0032 | 0.05524 | -0.0348 | 36.2636
19 | 1.9903 | 0.06267 | -0.0343 | 31.7584
19.5 | 1.9711 | 0.07121 | -0.0347 | 27.6801
20 | 1.9448 | 0.08084 | -0.0359 | 24.0574

## 151. Re 20M Mach 0.50 (1)
BIGFOIL.COM POLAR EXPORT
GA 30A610
GA 30A610 |  |  |  | Cl Max: | 1.514 | at alpha= | 8 | deg
JavaFoil+Calcfoil stall+Eppler ext transition |  |  |  | L/D Max: | 113.81 | at alpha= | 5 | deg
Re: | 20000000 |  |  | Cd Min: | 0.00792 | at alpha= | -3 | deg
Mach: | 0.5 |  |  | Cl=0 at alpha= | -4.0656 | deg
|  |  |  | @ Cl=0.1, Cd= | 0.007987
|  |  |  | @ Cl=0.4, Cd= | 0.008099
|  |  |  | @ Cl=0.6, Cd= | 0.0083436
alpha (deg) | Cl | Cd | Cm | Cl/Cd
-20 | -0.872 | 0.18266 | -0.045 | -4.771
-19.5 | -0.845 | 0.17464 | -0.045 | -4.84
-19 | -0.819 | 0.17339 | -0.045 | -4.723
-18.5 | -0.793 | 0.16021 | -0.046 | -4.948
-18 | -0.767 | 0.14502 | -0.046 | -5.286
-17.5 | -0.74 | 0.13576 | -0.047 | -5.451
-17 | -0.713 | 0.13187 | -0.047 | -5.406
-16.5 | -0.686 | 0.123 | -0.047 | -5.579
-16 | -0.659 | 0.11753 | -0.047 | -5.608
-15.5 | -0.631 | 0.11203 | -0.047 | -5.636
-15 | -0.603 | 0.11001 | -0.046 | -5.484
-14.5 | -0.576 | 0.10605 | -0.045 | -5.428
-14 | -0.549 | 0.10319 | -0.045 | -5.315
-13.5 | -0.521 | 0.0927 | -0.046 | -5.626
-13 | -0.494 | 0.0886 | -0.046 | -5.579
-12.5 | -0.467 | 0.08534 | -0.046 | -5.472
-12 | -0.44 | 0.08313 | -0.047 | -5.292
-11.5 | -0.413 | 0.07848 | -0.047 | -5.256
-11 | -0.386 | 0.0718 | -0.048 | -5.369
-10.5 | -0.359 | 0.06517 | -0.05 | -5.51
-10 | -0.333 | 0.05801 | -0.054 | -5.748
-9.5 | -0.307 | 0.05253 | -0.057 | -5.851
-9 | -0.283 | 0.04458 | -0.062 | -6.353
-8.5 | -0.267 | 0.02878 | -0.073 | -9.268
-8 | -0.219 | 0.05257 | -0.047 | -4.169
-7.5 | -0.196 | 0.04142 | -0.06 | -4.724
-7 | -0.178 | 0.02443 | -0.076 | -7.275
-6.5 | -0.142 | 0.03201 | -0.068 | -4.439
-6 | -0.11 | 0.03624 | -0.061 | -3.049
-5.5 | -0.099 | 0.00877 | -0.093 | -11.254
-5 | -0.098 | 0.00842 | -0.094 | -11.603
-4.5 | -0.053 | 0.0083 | -0.095 | -6.342
-4 | 0.008 | 0.00814 | -0.095 | 0.935
-3.5 | 0.073 | 0.00803 | -0.096 | 9.153
-3 | 0.142 | 0.00792 | -0.097 | 17.922
-2.5 | 0.211 | 0.00799 | -0.097 | 26.474
-2 | 0.281 | 0.00798 | -0.098 | 35.28
-1.5 | 0.351 | 0.00805 | -0.099 | 43.629
-1 | 0.421 | 0.00812 | -0.1 | 51.882
-0.5 | 0.491 | 0.00819 | -0.1 | 59.93
0 | 0.563 | 0.00829 | -0.101 | 67.862
0.5 | 0.632 | 0.00839 | -0.102 | 75.369
1 | 0.701 | 0.00843 | -0.103 | 83.176
1.5 | 0.77 | 0.00877 | -0.103 | 87.808
2 | 0.839 | 0.00896 | -0.104 | 93.655
2.5 | 0.908 | 0.00916 | -0.105 | 99.117
3 | 0.976 | 0.00962 | -0.105 | 101.527
3.5 | 1.044 | 0.01002 | -0.106 | 104.26
4 | 1.112 | 0.01047 | -0.107 | 106.233
4.5 | 1.178 | 0.01082 | -0.108 | 108.903
5 | 1.244 | 0.01093 | -0.108 | 113.81
5.5 | 1.307 | 0.0115 | -0.109 | 113.719
6 | 1.367 | 0.01211 | -0.11 | 112.85
6.5 | 1.421 | 0.01322 | -0.111 | 107.503
7 | 1.467 | 0.01424 | -0.111 | 103.008
7.5 | 1.5 | 0.014 | -0.112 | 107.141
8 | 1.514 | 0.01501 | -0.112 | 100.912
8.5 | 1.496 | 0.01625 | -0.113 | 92.076
9 | 1.403 | 0.01775 | -0.114 | 79.037
9.5 | 0.937 | 0.02081 | -0.115 | 45.039
10 | 0.947 | 0.02287 | -0.112 | 41.393
10.5 | 0.977 | 0.02369 | -0.113 | 41.243
11 | 0.993 | 0.02771 | -0.111 | 35.822
11.5 | 1.016 | 0.03117 | -0.11 | 32.598
12 | 1.032 | 0.03703 | -0.109 | 27.878
12.5 | 0.956 | 0.08154 | -0.085 | 11.727
13 | 0.957 | 0.10214 | -0.072 | 9.371

## 152. Re 20M Mach 0.50 (2)
BIGFOIL.COM POLAR EXPORT
GA 30A610
GA 30A610 |  |  |  | Cl Max: | 1.8156 | at alpha= | 10.5 | deg
XFOIL ncrit=9 |  |  |  | L/D Max: | 184.679 | at alpha= | 5 | deg
Re: | 20000000 |  |  | Cd Min: | 0.05192 | at alpha= | 12.5 | deg
Mach: | 0.5 |  |  | Cl=0 at alpha= | -99 | deg
|  |  |  | @ Cl=0.1, Cd= | 0.00485
|  |  |  | @ Cl=0.4, Cd= | 0.00485
|  |  |  | @ Cl=0.6, Cd= | 0.0049156
alpha (deg) | Cl | Cd | Cm | Cl/Cd
0 | 0.5443 | 0.00485 | -0.1062 | 112.2268
0.5 | 0.6122 | 0.00493 | -0.1063 | 124.1785
1 | 0.6797 | 0.00503 | -0.1063 | 135.1292
1.5 | 0.7461 | 0.00522 | -0.1062 | 142.931
2 | 0.8134 | 0.00534 | -0.1061 | 152.3221
2.5 | 0.8808 | 0.00552 | -0.106 | 159.5652
3 | 0.9464 | 0.00584 | -0.1054 | 162.0548
3.5 | 1.013 | 0.00612 | -0.1049 | 165.5229
4 | 1.0799 | 0.00642 | -0.1042 | 168.2087
4.5 | 1.1458 | 0.00681 | -0.1031 | 168.2526
5 | 1.2078 | 0.00654 | -0.1015 | 184.6789
5.5 | 1.2726 | 0.00703 | -0.0997 | 181.0242
6 | 1.3374 | 0.0076 | -0.0976 | 175.9737
6.5 | 1.4033 | 0.00812 | -0.0954 | 172.8202
7 | 1.4673 | 0.00877 | -0.0926 | 167.309
7.5 | 1.5306 | 0.00945 | -0.0893 | 161.9683
8 | 1.5907 | 0.01025 | -0.0852 | 155.1902
8.5 | 1.6493 | 0.01103 | -0.0804 | 149.5286
9 | 1.6987 | 0.01194 | -0.0739 | 142.2697
10 | 1.7943 | 0.01476 | -0.061 | 121.565
10.5 | 1.8156 | 0.01823 | -0.0523 | 99.5941
11 | 1.8107 | 0.02382 | -0.0444 | 76.016
11.5 | 1.777 | 0.03175 | -0.0377 | 55.9685
12 | 1.7322 | 0.04099 | -0.033 | 42.2591
12.5 | 1.6785 | 0.05192 | -0.0307 | 32.3286