## index
index | Re | Mach | Datasource
1 | 50000 | 0 | JavaFoil+Calcfoil stall+Eppler ext transition
2 | 50000 | 0 | XFOIL ncrit=9
3 | 50000 | 0.1 | JavaFoil+Calcfoil stall+Eppler ext transition
4 | 50000 | 0.1 | XFOIL ncrit=9
5 | 50000 | 0.25 | JavaFoil+Calcfoil stall+Eppler ext transition
6 | 50000 | 0.25 | XFOIL ncrit=9
7 | 50000 | 0.5 | JavaFoil+Calcfoil stall+Eppler ext transition
8 | 50000 | 0.5 | XFOIL ncrit=9
9 | 100000 | 0 | JavaFoil+Calcfoil stall+Eppler ext transition
10 | 100000 | 0 | XFOIL ncrit=9
11 | 100000 | 0.1 | JavaFoil+Calcfoil stall+Eppler ext transition
12 | 100000 | 0.1 | XFOIL ncrit=9
13 | 100000 | 0.25 | JavaFoil+Calcfoil stall+Eppler ext transition
14 | 100000 | 0.25 | XFOIL ncrit=9
15 | 100000 | 0.5 | JavaFoil+Calcfoil stall+Eppler ext transition
16 | 100000 | 0.5 | XFOIL ncrit=9
17 | 250000 | 0 | JavaFoil+Calcfoil stall+Eppler ext transition
18 | 250000 | 0 | XFOIL ncrit=9
19 | 250000 | 0.1 | JavaFoil+Calcfoil stall+Eppler ext transition
20 | 250000 | 0.1 | XFOIL ncrit=9
21 | 250000 | 0.25 | JavaFoil+Calcfoil stall+Eppler ext transition
22 | 250000 | 0.25 | XFOIL ncrit=9
23 | 250000 | 0.5 | JavaFoil+Calcfoil stall+Eppler ext transition
24 | 250000 | 0.5 | XFOIL ncrit=9
25 | 500000 | 0 | JavaFoil+Calcfoil stall+Eppler ext transition
26 | 500000 | 0 | XFOIL ncrit=9
27 | 500000 | 0.1 | JavaFoil+Calcfoil stall+Eppler ext transition
28 | 500000 | 0.1 | XFOIL ncrit=9
29 | 500000 | 0.25 | JavaFoil+Calcfoil stall+Eppler ext transition
30 | 500000 | 0.25 | XFOIL ncrit=9
31 | 500000 | 0.5 | JavaFoil+Calcfoil stall+Eppler ext transition
32 | 500000 | 0.5 | XFOIL ncrit=9
33 | 750000 | 0 | JavaFoil+Calcfoil stall+Eppler ext transition
34 | 750000 | 0 | XFOIL ncrit=9
35 | 750000 | 0.1 | JavaFoil+Calcfoil stall+Eppler ext transition
36 | 750000 | 0.1 | XFOIL ncrit=9
37 | 750000 | 0.25 | JavaFoil+Calcfoil stall+Eppler ext transition
38 | 750000 | 0.25 | XFOIL ncrit=9
39 | 750000 | 0.5 | JavaFoil+Calcfoil stall+Eppler ext transition
40 | 750000 | 0.5 | XFOIL ncrit=9
41 | 1000000 | 0 | JavaFoil+Calcfoil stall+Eppler ext transition
42 | 1000000 | 0 | XFOIL ncrit=9
43 | 1000000 | 0.1 | JavaFoil+Calcfoil stall+Eppler ext transition
44 | 1000000 | 0.1 | XFOIL ncrit=9
45 | 1000000 | 0.25 | JavaFoil+Calcfoil stall+Eppler ext transition
46 | 1000000 | 0.25 | XFOIL ncrit=9
47 | 1000000 | 0.5 | JavaFoil+Calcfoil stall+Eppler ext transition
48 | 1000000 | 0.5 | XFOIL ncrit=9
49 | 2000000 | 0 | JavaFoil+Calcfoil stall+Eppler ext transition
50 | 2000000 | 0 | XFOIL ncrit=9
51 | 2000000 | 0.1 | JavaFoil+Calcfoil stall+Eppler ext transition
52 | 2000000 | 0.1 | XFOIL ncrit=9
53 | 2000000 | 0.25 | JavaFoil+Calcfoil stall+Eppler ext transition
54 | 2000000 | 0.25 | XFOIL ncrit=9
55 | 2000000 | 0.5 | JavaFoil+Calcfoil stall+Eppler ext transition
56 | 2000000 | 0.5 | XFOIL ncrit=9
57 | 3000000 | 0 | JavaFoil+Calcfoil stall+Eppler ext transition
58 | 3000000 | 0 | XFOIL ncrit=9
59 | 3000000 | 0.1 | JavaFoil+Calcfoil stall+Eppler ext transition
60 | 3000000 | 0.1 | XFOIL ncrit=9
61 | 3000000 | 0.25 | JavaFoil+Calcfoil stall+Eppler ext transition
62 | 3000000 | 0.25 | XFOIL ncrit=9
63 | 3000000 | 0.5 | JavaFoil+Calcfoil stall+Eppler ext transition
64 | 3000000 | 0.5 | XFOIL ncrit=9
65 | 4000000 | 0 | JavaFoil+Calcfoil stall+Eppler ext transition
66 | 4000000 | 0 | XFOIL ncrit=9
67 | 4000000 | 0.1 | JavaFoil+Calcfoil stall+Eppler ext transition
68 | 4000000 | 0.1 | XFOIL ncrit=9
69 | 4000000 | 0.25 | JavaFoil+Calcfoil stall+Eppler ext transition
70 | 4000000 | 0.25 | XFOIL ncrit=9
71 | 4000000 | 0.5 | JavaFoil+Calcfoil stall+Eppler ext transition
72 | 4000000 | 0.5 | XFOIL ncrit=9
73 | 5000000 | 0 | JavaFoil+Calcfoil stall+Eppler ext transition
74 | 5000000 | 0 | XFOIL ncrit=9
75 | 5000000 | 0.1 | JavaFoil+Calcfoil stall+Eppler ext transition
76 | 5000000 | 0.1 | XFOIL ncrit=9
77 | 5000000 | 0.25 | JavaFoil+Calcfoil stall+Eppler ext transition
78 | 5000000 | 0.25 | XFOIL ncrit=9
79 | 5000000 | 0.5 | JavaFoil+Calcfoil stall+Eppler ext transition
80 | 5000000 | 0.5 | XFOIL ncrit=9
81 | 6000000 | 0 | JavaFoil+Calcfoil stall+Eppler ext transition
82 | 6000000 | 0 | XFOIL ncrit=9
83 | 6000000 | 0.1 | JavaFoil+Calcfoil stall+Eppler ext transition
84 | 6000000 | 0.1 | XFOIL ncrit=9
85 | 6000000 | 0.25 | JavaFoil+Calcfoil stall+Eppler ext transition
86 | 6000000 | 0.25 | XFOIL ncrit=9
87 | 6000000 | 0.5 | JavaFoil+Calcfoil stall+Eppler ext transition
88 | 6000000 | 0.5 | XFOIL ncrit=9
89 | 7000000 | 0 | JavaFoil+Calcfoil stall+Eppler ext transition
90 | 7000000 | 0 | XFOIL ncrit=9
91 | 7000000 | 0.1 | JavaFoil+Calcfoil stall+Eppler ext transition
92 | 7000000 | 0.1 | XFOIL ncrit=9
93 | 7000000 | 0.25 | JavaFoil+Calcfoil stall+Eppler ext transition
94 | 7000000 | 0.25 | XFOIL ncrit=9
95 | 7000000 | 0.5 | JavaFoil+Calcfoil stall+Eppler ext transition
96 | 7000000 | 0.5 | XFOIL ncrit=9
97 | 8000000 | 0 | JavaFoil+Calcfoil stall+Eppler ext transition
98 | 8000000 | 0 | XFOIL ncrit=9
99 | 8000000 | 0.1 | JavaFoil+Calcfoil stall+Eppler ext transition
100 | 8000000 | 0.1 | XFOIL ncrit=9
101 | 8000000 | 0.25 | JavaFoil+Calcfoil stall+Eppler ext transition
102 | 8000000 | 0.25 | XFOIL ncrit=9
103 | 8000000 | 0.5 | JavaFoil+Calcfoil stall+Eppler ext transition
104 | 8000000 | 0.5 | XFOIL ncrit=9
105 | 10000000 | 0 | JavaFoil+Calcfoil stall+Eppler ext transition
106 | 10000000 | 0 | XFOIL ncrit=9
107 | 10000000 | 0.1 | JavaFoil+Calcfoil stall+Eppler ext transition
108 | 10000000 | 0.1 | XFOIL ncrit=9
109 | 10000000 | 0.25 | JavaFoil+Calcfoil stall+Eppler ext transition
110 | 10000000 | 0.25 | XFOIL ncrit=9
111 | 10000000 | 0.5 | JavaFoil+Calcfoil stall+Eppler ext transition
112 | 10000000 | 0.5 | XFOIL ncrit=9
113 | 12000000 | 0 | JavaFoil+Calcfoil stall+Eppler ext transition
114 | 12000000 | 0 | XFOIL ncrit=9
115 | 12000000 | 0.1 | JavaFoil+Calcfoil stall+Eppler ext transition
116 | 12000000 | 0.1 | XFOIL ncrit=9
117 | 12000000 | 0.25 | JavaFoil+Calcfoil stall+Eppler ext transition
118 | 12000000 | 0.25 | XFOIL ncrit=9
119 | 12000000 | 0.5 | JavaFoil+Calcfoil stall+Eppler ext transition
120 | 12000000 | 0.5 | XFOIL ncrit=9
121 | 14000000 | 0 | JavaFoil+Calcfoil stall+Eppler ext transition
122 | 14000000 | 0 | XFOIL ncrit=9
123 | 14000000 | 0.1 | JavaFoil+Calcfoil stall+Eppler ext transition
124 | 14000000 | 0.1 | XFOIL ncrit=9
125 | 14000000 | 0.25 | JavaFoil+Calcfoil stall+Eppler ext transition
126 | 14000000 | 0.25 | XFOIL ncrit=9
127 | 14000000 | 0.5 | JavaFoil+Calcfoil stall+Eppler ext transition
128 | 14000000 | 0.5 | XFOIL ncrit=9
129 | 16000000 | 0 | JavaFoil+Calcfoil stall+Eppler ext transition
130 | 16000000 | 0 | XFOIL ncrit=9
131 | 16000000 | 0.1 | JavaFoil+Calcfoil stall+Eppler ext transition
132 | 16000000 | 0.1 | XFOIL ncrit=9
133 | 16000000 | 0.25 | JavaFoil+Calcfoil stall+Eppler ext transition
134 | 16000000 | 0.25 | XFOIL ncrit=9
135 | 16000000 | 0.5 | JavaFoil+Calcfoil stall+Eppler ext transition
136 | 16000000 | 0.5 | XFOIL ncrit=9
137 | 18000000 | 0 | JavaFoil+Calcfoil stall+Eppler ext transition
138 | 18000000 | 0 | XFOIL ncrit=9
139 | 18000000 | 0.1 | JavaFoil+Calcfoil stall+Eppler ext transition
140 | 18000000 | 0.1 | XFOIL ncrit=9
141 | 18000000 | 0.25 | JavaFoil+Calcfoil stall+Eppler ext transition
142 | 18000000 | 0.25 | XFOIL ncrit=9
143 | 18000000 | 0.5 | JavaFoil+Calcfoil stall+Eppler ext transition
144 | 18000000 | 0.5 | XFOIL ncrit=9
145 | 20000000 | 0 | JavaFoil+Calcfoil stall+Eppler ext transition
146 | 20000000 | 0 | XFOIL ncrit=9
147 | 20000000 | 0.1 | JavaFoil+Calcfoil stall+Eppler ext transition
148 | 20000000 | 0.1 | XFOIL ncrit=9
149 | 20000000 | 0.25 | JavaFoil+Calcfoil stall+Eppler ext transition
150 | 20000000 | 0.25 | XFOIL ncrit=9
151 | 20000000 | 0.5 | JavaFoil+Calcfoil stall+Eppler ext transition
152 | 20000000 | 0.5 | XFOIL ncrit=9

## 1. Re 50k Mach 0.00 (1)
BIGFOIL.COM POLAR EXPORT
NACA64-714 a=0.5
NACA64-714 a=0.5 |  |  |  | Cl Max: | 1.453 | at alpha= | 9 | deg
JavaFoil+Calcfoil stall+Eppler ext transition |  |  |  | L/D Max: | 37.653 | at alpha= | 6.5 | deg
Re: | 50000 |  |  | Cd Min: | 0.0187 | at alpha= | -0.5 | deg
Mach: | 0 |  |  | Cl=0 at alpha= | -4.5208 | deg
|  |  |  | @ Cl=0.1, Cd= | 0.043098
|  |  |  | @ Cl=0.4, Cd= | 0.023081
|  |  |  | @ Cl=0.6, Cd= | 0.022726
alpha (deg) | Cl | Cd | Cm | Cl/Cd
-18.5 | -0.429 | 0.34432 | -0.023 | -1.246
-18 | -0.442 | 0.31877 | -0.023 | -1.386
-17.5 | -0.454 | 0.31136 | -0.022 | -1.458
-17 | -0.466 | 0.28807 | -0.022 | -1.617
-16.5 | -0.477 | 0.26769 | -0.021 | -1.781
-16 | -0.487 | 0.24649 | -0.021 | -1.975
-15.5 | -0.495 | 0.22526 | -0.021 | -2.2
-15 | -0.503 | 0.20764 | -0.021 | -2.421
-14.5 | -0.508 | 0.19152 | -0.021 | -2.652
-14 | -0.511 | 0.18212 | -0.021 | -2.807
-13.5 | -0.512 | 0.16588 | -0.021 | -3.086
-13 | -0.51 | 0.14519 | -0.023 | -3.513
-12.5 | -0.505 | 0.13786 | -0.021 | -3.663
-12 | -0.497 | 0.12662 | -0.021 | -3.924
-11.5 | -0.485 | 0.12126 | -0.022 | -4.002
-11 | -0.47 | 0.10985 | -0.022 | -4.279
-10.5 | -0.451 | 0.09898 | -0.024 | -4.56
-10 | -0.429 | 0.09248 | -0.024 | -4.638
-9.5 | -0.404 | 0.08493 | -0.033 | -4.756
-9 | -0.375 | 0.0786 | -0.034 | -4.765
-8.5 | -0.342 | 0.07515 | -0.034 | -4.546
-8 | -0.306 | 0.06879 | -0.036 | -4.451
-7.5 | -0.267 | 0.06679 | -0.034 | -4.002
-7 | -0.226 | 0.06221 | -0.034 | -3.641
-6.5 | -0.184 | 0.05883 | -0.035 | -3.121
-6 | -0.139 | 0.0551 | -0.035 | -2.522
-5.5 | -0.093 | 0.05233 | -0.035 | -1.776
-5 | -0.046 | 0.04944 | -0.036 | -0.926
-4.5 | 0.002 | 0.04696 | -0.037 | 0.042
-4 | 0.05 | 0.04492 | -0.038 | 1.116
-3.5 | 0.099 | 0.04313 | -0.038 | 2.288
-3 | 0.148 | 0.04158 | -0.039 | 3.548
-2.5 | 0.197 | 0.04052 | -0.04 | 4.85
-2 | 0.246 | 0.03954 | -0.041 | 6.215
-1.5 | 0.295 | 0.03861 | -0.043 | 7.651
-1 | 0.428 | 0.01894 | -0.084 | 22.581
-0.5 | 0.488 | 0.0187 | -0.084 | 26.115
0 | 0.51 | 0.02206 | -0.085 | 23.116
0.5 | 0.566 | 0.02246 | -0.085 | 25.186
1 | 0.621 | 0.02289 | -0.085 | 27.139
1.5 | 0.676 | 0.02345 | -0.086 | 28.845
2 | 0.731 | 0.02407 | -0.086 | 30.377
2.5 | 0.786 | 0.02465 | -0.087 | 31.888
3 | 0.841 | 0.02509 | -0.087 | 33.5
3.5 | 0.895 | 0.02576 | -0.087 | 34.76
4 | 0.951 | 0.02655 | -0.088 | 35.816
4.5 | 1.006 | 0.02742 | -0.088 | 36.681
5 | 1.052 | 0.0284 | -0.089 | 37.063
5.5 | 1.104 | 0.02944 | -0.089 | 37.487
6 | 1.153 | 0.03066 | -0.09 | 37.615
6.5 | 1.202 | 0.03192 | -0.09 | 37.653
7 | 1.248 | 0.03324 | -0.09 | 37.549
7.5 | 1.292 | 0.0348 | -0.091 | 37.119
8 | 1.375 | 0.03685 | -0.095 | 37.314
8.5 | 1.415 | 0.03864 | -0.095 | 36.626
9 | 1.453 | 0.04049 | -0.096 | 35.884
9.5 | 1.272 | 0.06971 | -0.047 | 18.253
10 | 1.297 | 0.07503 | -0.044 | 17.285
10.5 | 1.319 | 0.08106 | -0.043 | 16.266
11 | 1.336 | 0.08711 | -0.041 | 15.341
11.5 | 1.35 | 0.09327 | -0.04 | 14.477
12 | 1.356 | 0.09933 | -0.039 | 13.648
12.5 | 1.356 | 0.10874 | -0.038 | 12.472
13 | 1.352 | 0.11843 | -0.037 | 11.413
13.5 | 1.342 | 0.12499 | -0.037 | 10.739
14 | 1.328 | 0.136 | -0.036 | 9.764

## 2. Re 50k Mach 0.00 (2)
BIGFOIL.COM POLAR EXPORT
NACA64-714 a=0.5
NACA64-714 a=0.5 |  |  |  | Cl Max: | 1.3895 | at alpha= | 15 | deg
XFOIL ncrit=9 |  |  |  | L/D Max: | 17.7388 | at alpha= | 13 | deg
Re: | 50000 |  |  | Cd Min: | 0.13666 | at alpha= | -9.5 | deg
Mach: | 0 |  |  | Cl=0 at alpha= | 1.1429 | deg
|  |  |  | @ Cl=0.1, Cd= | 0.051747
|  |  |  | @ Cl=0.4, Cd= | 0.07464
|  |  |  | @ Cl=0.6, Cd= | 0.097704
alpha (deg) | Cl | Cd | Cm | Cl/Cd
-9.5 | -0.3974 | 0.13666 | -0.0241 | -2.9079
-9 | -0.3853 | 0.13064 | -0.0277 | -2.9493
-8.5 | -0.3835 | 0.12566 | -0.0299 | -3.0519
-8 | -0.3654 | 0.11902 | -0.0295 | -3.0701
-7.5 | -0.3728 | 0.11537 | -0.0285 | -3.2313
-7 | -0.402 | 0.11313 | -0.0248 | -3.5534
-6 | -0.442 | 0.10645 | -0.0103 | -4.1522
-5.5 | -0.5291 | 0.10549 | 0.0073 | -5.0156
-5 | -0.5465 | 0.10156 | 0.0118 | -5.3811
-4.5 | -0.5522 | 0.09714 | 0.0185 | -5.6846
-4 | -0.5416 | 0.09256 | 0.0272 | -5.8513
-3 | -0.382 | 0.05519 | -0.0483 | -6.9215
-2.5 | -0.327 | 0.05034 | -0.051 | -6.4958
-2 | -0.2791 | 0.04775 | -0.0518 | -5.845
-1.5 | -0.2319 | 0.04607 | -0.052 | -5.0336
-1 | -0.1877 | 0.04513 | -0.0518 | -4.1591
0 | -0.0961 | 0.04525 | -0.0511 | -2.1238
0.5 | -0.0514 | 0.04282 | -0.0486 | -1.2004
1 | -0.011 | 0.04485 | -0.0485 | -0.24526
1.5 | 0.0275 | 0.04702 | -0.0488 | 0.58486
2.5 | 0.1522 | 0.05515 | -0.0589 | 2.7597
3 | 0.2117 | 0.05949 | -0.0633 | 3.5586
5 | 0.3865 | 0.0734 | -0.0701 | 5.2657
5.5 | 0.4257 | 0.077 | -0.0712 | 5.5286
6 | 0.47 | 0.08148 | -0.0732 | 5.7683
7 | 0.532 | 0.08908 | -0.0739 | 5.9722
7.5 | 0.5707 | 0.09377 | -0.0753 | 6.0862
8 | 0.6165 | 0.09992 | -0.0778 | 6.1699
8.5 | 0.6277 | 0.10269 | -0.0764 | 6.1126
9.5 | 0.6864 | 0.11272 | -0.0782 | 6.0894
10 | 0.7098 | 0.11792 | -0.0788 | 6.0193
10.5 | 0.7389 | 0.1235 | -0.0798 | 5.983
11 | 0.7641 | 0.12839 | -0.0803 | 5.9514
11.5 | 0.8869 | 0.12131 | -0.0751 | 7.311
12 | 0.9375 | 0.12095 | -0.0726 | 7.7511
12.5 | 0.9867 | 0.11861 | -0.0687 | 8.3189
13 | 1.2387 | 0.06983 | -0.0429 | 17.7388
13.5 | 1.2688 | 0.07334 | -0.039 | 17.3002
14 | 1.3334 | 0.07647 | -0.0365 | 17.4369
14.5 | 1.3638 | 0.08313 | -0.0351 | 16.4056
15 | 1.3895 | 0.09086 | -0.0343 | 15.2928
15.5 | 1.3458 | 0.10179 | -0.0346 | 13.2213
16 | 1.2951 | 0.11478 | -0.0375 | 11.2833

## 3. Re 50k Mach 0.10 (1)
BIGFOIL.COM POLAR EXPORT
NACA64-714 a=0.5
NACA64-714 a=0.5 |  |  |  | Cl Max: | 1.458 | at alpha= | 9 | deg
JavaFoil+Calcfoil stall+Eppler ext transition |  |  |  | L/D Max: | 37.611 | at alpha= | 6.5 | deg
Re: | 50000 |  |  | Cd Min: | 0.01876 | at alpha= | -0.5 | deg
Mach: | 0.1 |  |  | Cl=0 at alpha= | -4.5208 | deg
|  |  |  | @ Cl=0.1, Cd= | 0.043228
|  |  |  | @ Cl=0.4, Cd= | 0.02341
|  |  |  | @ Cl=0.6, Cd= | 0.022856
alpha (deg) | Cl | Cd | Cm | Cl/Cd
-18 | -0.397 | 0.34211 | -0.023 | -1.162
-17.5 | -0.412 | 0.34008 | -0.022 | -1.212
-17 | -0.427 | 0.31322 | -0.022 | -1.362
-16.5 | -0.44 | 0.29735 | -0.022 | -1.481
-16 | -0.453 | 0.2532 | -0.023 | -1.79
-15.5 | -0.465 | 0.24301 | -0.021 | -1.913
-15 | -0.475 | 0.22098 | -0.022 | -2.15
-14.5 | -0.483 | 0.20311 | -0.021 | -2.38
-14 | -0.49 | 0.18654 | -0.021 | -2.625
-13.5 | -0.493 | 0.1701 | -0.021 | -2.901
-13 | -0.494 | 0.15025 | -0.023 | -3.29
-12.5 | -0.492 | 0.14321 | -0.021 | -3.435
-12 | -0.486 | 0.13426 | -0.021 | -3.622
-11.5 | -0.477 | 0.12545 | -0.022 | -3.802
-11 | -0.464 | 0.11285 | -0.022 | -4.11
-10.5 | -0.447 | 0.09951 | -0.024 | -4.491
-10 | -0.426 | 0.09304 | -0.024 | -4.577
-9.5 | -0.401 | 0.08598 | -0.025 | -4.664
-9 | -0.374 | 0.08017 | -0.034 | -4.659
-8.5 | -0.341 | 0.07649 | -0.034 | -4.463
-8 | -0.306 | 0.06888 | -0.036 | -4.448
-7.5 | -0.268 | 0.06393 | -0.037 | -4.196
-7 | -0.227 | 0.06286 | -0.034 | -3.612
-6.5 | -0.184 | 0.05949 | -0.034 | -3.095
-6 | -0.14 | 0.05545 | -0.036 | -2.516
-5.5 | -0.093 | 0.05264 | -0.035 | -1.773
-5 | -0.046 | 0.0497 | -0.036 | -0.925
-4.5 | 0.002 | 0.04715 | -0.037 | 0.042
-4 | 0.05 | 0.04507 | -0.038 | 1.118
-3.5 | 0.099 | 0.04326 | -0.038 | 2.292
-3 | 0.148 | 0.04168 | -0.039 | 3.556
-2.5 | 0.198 | 0.0406 | -0.04 | 4.865
-2 | 0.247 | 0.0396 | -0.041 | 6.236
-1.5 | 0.297 | 0.03855 | -0.044 | 7.707
-1 | 0.43 | 0.019 | -0.084 | 22.628
-0.5 | 0.491 | 0.01876 | -0.085 | 26.153
0 | 0.512 | 0.02217 | -0.085 | 23.111
0.5 | 0.568 | 0.02257 | -0.085 | 25.178
1 | 0.624 | 0.02307 | -0.086 | 27.047
1.5 | 0.679 | 0.02357 | -0.086 | 28.83
2 | 0.735 | 0.02417 | -0.087 | 30.396
2.5 | 0.79 | 0.02479 | -0.087 | 31.856
3 | 0.844 | 0.02522 | -0.087 | 33.474
3.5 | 0.9 | 0.02586 | -0.088 | 34.81
4 | 0.956 | 0.02669 | -0.088 | 35.796
4.5 | 1.011 | 0.02757 | -0.089 | 36.649
5 | 1.058 | 0.02857 | -0.089 | 37.011
5.5 | 1.109 | 0.02962 | -0.09 | 37.432
6 | 1.159 | 0.03085 | -0.09 | 37.553
6.5 | 1.207 | 0.03209 | -0.09 | 37.611
7 | 1.253 | 0.03353 | -0.091 | 37.369
7.5 | 1.297 | 0.03504 | -0.091 | 37.029
8 | 1.38 | 0.03722 | -0.095 | 37.076
8.5 | 1.42 | 0.039 | -0.096 | 36.418
9 | 1.458 | 0.04099 | -0.096 | 35.562
9.5 | 1.276 | 0.07012 | -0.046 | 18.198
10 | 1.3 | 0.07525 | -0.044 | 17.277
10.5 | 1.321 | 0.08143 | -0.042 | 16.217
11 | 1.337 | 0.08759 | -0.041 | 15.266
11.5 | 1.349 | 0.09427 | -0.04 | 14.315
12 | 1.353 | 0.1019 | -0.039 | 13.276
12.5 | 1.351 | 0.10811 | -0.038 | 12.495
13 | 1.343 | 0.11868 | -0.036 | 11.319
13.5 | 1.331 | 0.12579 | -0.036 | 10.578
14 | 1.313 | 0.13721 | -0.036 | 9.567

## 4. Re 50k Mach 0.10 (2)
BIGFOIL.COM POLAR EXPORT
NACA64-714 a=0.5
NACA64-714 a=0.5 |  |  |  | Cl Max: | 1.3528 | at alpha= | 14.5 | deg
XFOIL ncrit=9 |  |  |  | L/D Max: | 17.2921 | at alpha= | 13 | deg
Re: | 50000 |  |  | Cd Min: | 0.25668 | at alpha= | 19.5 | deg
Mach: | 0.1 |  |  | Cl=0 at alpha= | 1.159 | deg
|  |  |  | @ Cl=0.1, Cd= | 0.052093
|  |  |  | @ Cl=0.4, Cd= | 0.074974
|  |  |  | @ Cl=0.6, Cd= | 0.098464
alpha (deg) | Cl | Cd | Cm | Cl/Cd
-10 | -0.3816 | 0.13984 | -0.0255 | -2.7288
-9.5 | -0.3985 | 0.13766 | -0.0255 | -2.8948
-9 | -0.3871 | 0.13166 | -0.0288 | -2.9401
-8.5 | -0.3854 | 0.12669 | -0.0312 | -3.0421
-8 | -0.4018 | 0.12332 | -0.03 | -3.2582
-7.5 | -0.3745 | 0.1163 | -0.0294 | -3.2201
-7 | -0.4045 | 0.11406 | -0.025 | -3.5464
-6.5 | -0.4414 | 0.11195 | -0.0185 | -3.9428
-6 | -0.4429 | 0.1073 | -0.011 | -4.1277
-5.5 | -0.5253 | 0.1062 | 0.0076 | -4.9463
-5 | -0.5505 | 0.10249 | 0.0114 | -5.3713
-4.5 | -0.5436 | 0.09755 | 0.0195 | -5.5725
-4 | -0.5443 | 0.0934 | 0.0273 | -5.8276
-3.5 | -0.5306 | 0.08885 | 0.0372 | -5.9719
-3 | -0.3902 | 0.05597 | -0.0474 | -6.9716
-2.5 | -0.3312 | 0.05087 | -0.051 | -6.5107
-2 | -0.2828 | 0.04816 | -0.052 | -5.8721
-1.5 | -0.2353 | 0.04639 | -0.0521 | -5.0722
-1 | -0.1905 | 0.04539 | -0.052 | -4.197
-0.5 | -0.1459 | 0.04511 | -0.0514 | -3.2343
0 | -0.0987 | 0.04549 | -0.0513 | -2.1697
0.5 | -0.0535 | 0.04295 | -0.0489 | -1.2456
1 | -0.0124 | 0.04499 | -0.0487 | -0.27562
1.5 | 0.0266 | 0.04718 | -0.049 | 0.5638
2 | 0.0957 | 0.0518 | -0.0552 | 1.8475
3.5 | 0.255 | 0.06264 | -0.0651 | 4.0709
4 | 0.3054 | 0.06656 | -0.0678 | 4.5883
4.5 | 0.3567 | 0.07114 | -0.0707 | 5.0141
5.5 | 0.4274 | 0.0774 | -0.0716 | 5.522
6 | 0.4729 | 0.08208 | -0.0737 | 5.7615
6.5 | 0.5068 | 0.08619 | -0.0744 | 5.88
7 | 0.5332 | 0.08944 | -0.0741 | 5.9615
7.5 | 0.5742 | 0.09443 | -0.0759 | 6.0807
8 | 0.6049 | 0.09923 | -0.0766 | 6.0959
8.5 | 0.6307 | 0.10324 | -0.0768 | 6.1091
9 | 0.6672 | 0.1091 | -0.0784 | 6.1155
10 | 0.7112 | 0.11834 | -0.079 | 6.0098
10.5 | 0.7373 | 0.12374 | -0.0798 | 5.9585
11 | 0.788 | 0.12951 | -0.0812 | 6.0845
11.5 | 0.8759 | 0.12267 | -0.0753 | 7.1403
12 | 0.9251 | 0.12286 | -0.0731 | 7.5297
12.5 | 1.0381 | 0.11029 | -0.0649 | 9.4125
13 | 1.235 | 0.07142 | -0.0425 | 17.2921
13.5 | 1.2686 | 0.0747 | -0.0385 | 16.9826
14 | 1.3295 | 0.07819 | -0.036 | 17.0035
14.5 | 1.3528 | 0.0853 | -0.0348 | 15.8593
15 | 1.3344 | 0.09502 | -0.0346 | 14.0434
15.5 | 1.2826 | 0.10818 | -0.0371 | 11.8562
16 | 1.2003 | 0.12798 | -0.0456 | 9.3788
16.5 | 1.1387 | 0.15003 | -0.057 | 7.5898
17 | 0.9647 | 0.21505 | -0.1035 | 4.4859
17.5 | 0.9999 | 0.22697 | -0.1049 | 4.4054
18 | 0.9929 | 0.23059 | -0.1106 | 4.3059
18.5 | 1.005 | 0.2381 | -0.1146 | 4.2209
19 | 1.0249 | 0.24625 | -0.1173 | 4.162
19.5 | 1.0529 | 0.25668 | -0.1191 | 4.102

## 5. Re 50k Mach 0.25 (1)
BIGFOIL.COM POLAR EXPORT
NACA64-714 a=0.5
NACA64-714 a=0.5 |  |  |  | Cl Max: | 1.446 | at alpha= | 8.5 | deg
JavaFoil+Calcfoil stall+Eppler ext transition |  |  |  | L/D Max: | 37.135 | at alpha= | 6 | deg
Re: | 50000 |  |  | Cd Min: | 0.01906 | at alpha= | -0.5 | deg
Mach: | 0.25 |  |  | Cl=0 at alpha= | -4.5204 | deg
|  |  |  | @ Cl=0.1, Cd= | 0.043767
|  |  |  | @ Cl=0.4, Cd= | 0.025355
|  |  |  | @ Cl=0.6, Cd= | 0.02326
alpha (deg) | Cl | Cd | Cm | Cl/Cd
-16 | -0.068 | 0.33992 | -0.028 | -0.199
-15.5 | -0.15 | 0.30942 | -0.026 | -0.484
-15 | -0.207 | 0.52856 | -0.025 | -0.392
-14.5 | -0.252 | 0.40659 | -0.024 | -0.62
-14 | -0.291 | 0.34198 | -0.024 | -0.851
-13.5 | -0.324 | 0.27553 | -0.023 | -1.178
-13 | -0.353 | 0.23735 | -0.023 | -1.487
-12.5 | -0.376 | 0.20399 | -0.022 | -1.843
-12 | -0.393 | 0.16373 | -0.023 | -2.401
-11.5 | -0.404 | 0.14622 | -0.023 | -2.764
-11 | -0.409 | 0.12911 | -0.023 | -3.165
-10.5 | -0.407 | 0.11435 | -0.023 | -3.556
-10 | -0.398 | 0.10606 | -0.023 | -3.753
-9.5 | -0.383 | 0.09601 | -0.024 | -3.99
-9 | -0.362 | 0.08623 | -0.025 | -4.199
-8.5 | -0.336 | 0.08044 | -0.024 | -4.172
-8 | -0.305 | 0.07336 | -0.036 | -4.161
-7.5 | -0.27 | 0.06633 | -0.037 | -4.063
-7 | -0.23 | 0.06264 | -0.038 | -3.674
-6.5 | -0.187 | 0.0613 | -0.036 | -3.054
-6 | -0.142 | 0.05688 | -0.036 | -2.502
-5.5 | -0.095 | 0.05381 | -0.036 | -1.774
-5 | -0.047 | 0.05062 | -0.037 | -0.93
-4.5 | 0.002 | 0.04785 | -0.037 | 0.042
-4 | 0.052 | 0.04562 | -0.038 | 1.133
-3.5 | 0.102 | 0.04369 | -0.039 | 2.329
-3 | 0.152 | 0.04212 | -0.04 | 3.612
-2.5 | 0.203 | 0.04098 | -0.041 | 4.948
-2 | 0.254 | 0.04 | -0.042 | 6.34
-1.5 | 0.305 | 0.03905 | -0.044 | 7.809
-1 | 0.442 | 0.0193 | -0.086 | 22.891
-0.5 | 0.504 | 0.01906 | -0.087 | 26.454
0 | 0.526 | 0.02271 | -0.087 | 23.153
0.5 | 0.583 | 0.02312 | -0.088 | 25.221
1 | 0.64 | 0.02359 | -0.088 | 27.14
1.5 | 0.697 | 0.02412 | -0.088 | 28.9
2 | 0.754 | 0.02475 | -0.089 | 30.458
2.5 | 0.81 | 0.02548 | -0.089 | 31.806
3 | 0.867 | 0.02596 | -0.09 | 33.389
3.5 | 0.924 | 0.02661 | -0.09 | 34.719
4 | 0.981 | 0.02749 | -0.091 | 35.678
4.5 | 1.037 | 0.02847 | -0.091 | 36.436
5 | 1.085 | 0.02955 | -0.091 | 36.706
5.5 | 1.136 | 0.03077 | -0.092 | 36.93
6 | 1.187 | 0.03197 | -0.092 | 37.135
6.5 | 1.236 | 0.03337 | -0.093 | 37.056
7 | 1.282 | 0.03497 | -0.093 | 36.669
7.5 | 1.326 | 0.03659 | -0.093 | 36.251
8 | 1.408 | 0.03918 | -0.098 | 35.937
8.5 | 1.446 | 0.04138 | -0.098 | 34.947
9 | 1.271 | 0.06689 | -0.049 | 18.998
9.5 | 1.294 | 0.07238 | -0.046 | 17.875
10 | 1.313 | 0.07809 | -0.044 | 16.81
10.5 | 1.326 | 0.0854 | -0.042 | 15.531
11 | 1.334 | 0.09168 | -0.041 | 14.549
11.5 | 1.334 | 0.09954 | -0.039 | 13.404
12 | 1.322 | 0.10743 | -0.038 | 12.302
12.5 | 1.3 | 0.11956 | -0.037 | 10.87
13 | 1.269 | 0.12956 | -0.036 | 9.792
13.5 | 1.228 | 0.13928 | -0.034 | 8.819

## 6. Re 50k Mach 0.25 (2)
BIGFOIL.COM POLAR EXPORT
NACA64-714 a=0.5
NACA64-714 a=0.5 |  |  |  | Cl Max: | 1.2952 | at alpha= | 14 | deg
XFOIL ncrit=9 |  |  |  | L/D Max: | 15.9055 | at alpha= | 13 | deg
Re: | 50000 |  |  | Cd Min: | 0.25302 | at alpha= | 19 | deg
Mach: | 0.25 |  |  | Cl=0 at alpha= | 1.1789 | deg
|  |  |  | @ Cl=0.1, Cd= | 0.053226
|  |  |  | @ Cl=0.4, Cd= | 0.076396
|  |  |  | @ Cl=0.6, Cd= | 0.1001
alpha (deg) | Cl | Cd | Cm | Cl/Cd
-9.5 | -0.3496 | 0.13593 | -0.0303 | -2.5719
-9 | -0.3365 | 0.13019 | -0.034 | -2.5847
-8.5 | -0.3394 | 0.12609 | -0.0346 | -2.6917
-8 | -0.3594 | 0.12377 | -0.0356 | -2.9038
-7.5 | -0.3356 | 0.11675 | -0.033 | -2.8745
-7 | -0.3627 | 0.11476 | -0.0293 | -3.1605
-6.5 | -0.3661 | 0.11082 | -0.0253 | -3.3036
-6 | -0.4192 | 0.10995 | -0.015 | -3.8126
-5.5 | -0.4406 | 0.10675 | -0.0057 | -4.1274
-5 | -0.5289 | 0.10571 | 0.0135 | -5.0033
-4.5 | -0.5401 | 0.10158 | 0.0201 | -5.317
-4 | -0.5242 | 0.09604 | 0.0276 | -5.4581
-3 | -0.4298 | 0.06229 | -0.0411 | -6.9
-2.5 | -0.3539 | 0.05403 | -0.0508 | -6.5501
-2 | -0.3044 | 0.05049 | -0.0523 | -6.0289
-1.5 | -0.2541 | 0.04822 | -0.053 | -5.2696
-1 | -0.2062 | 0.04687 | -0.0532 | -4.3994
-0.5 | -0.1593 | 0.04655 | -0.0528 | -3.4221
0 | -0.1121 | 0.04664 | -0.0524 | -2.4035
0.5 | -0.0585 | 0.04712 | -0.0534 | -1.2415
1 | -0.0204 | 0.04576 | -0.0498 | -0.4458
2 | 0.0936 | 0.05279 | -0.0567 | 1.7731
2.5 | 0.1573 | 0.05713 | -0.0617 | 2.7534
3 | 0.2066 | 0.06039 | -0.0641 | 3.4211
3.5 | 0.2602 | 0.06434 | -0.0672 | 4.0441
4 | 0.3156 | 0.06914 | -0.0706 | 4.5647
4.5 | 0.3463 | 0.07131 | -0.07 | 4.8563
5.5 | 0.4407 | 0.08025 | -0.0744 | 5.4916
6 | 0.4669 | 0.08321 | -0.0737 | 5.6111
6.5 | 0.5038 | 0.08723 | -0.0746 | 5.7755
7.5 | 0.5722 | 0.09633 | -0.0764 | 5.94
8 | 0.6055 | 0.10085 | -0.0772 | 6.004
8.5 | 0.6439 | 0.10672 | -0.0789 | 6.0335
9.5 | 0.6897 | 0.11591 | -0.0794 | 5.9503
10 | 0.7261 | 0.12198 | -0.0809 | 5.9526
10.5 | 0.7513 | 0.12714 | -0.0815 | 5.9092
11 | 0.7891 | 0.13037 | -0.0809 | 6.0528
11.5 | 0.8778 | 0.12574 | -0.0758 | 6.9811
12 | 0.9242 | 0.12676 | -0.0737 | 7.2909
12.5 | 0.997 | 0.12161 | -0.0679 | 8.1983
13 | 1.2357 | 0.07769 | -0.04 | 15.9055
13.5 | 1.2808 | 0.08104 | -0.0364 | 15.8045
14 | 1.2952 | 0.08852 | -0.0352 | 14.6317
14.5 | 1.2636 | 0.10023 | -0.0369 | 12.607
15 | 1.2055 | 0.11658 | -0.0427 | 10.3405
15.5 | 1.1344 | 0.13882 | -0.0541 | 8.1717
16.5 | 1.0186 | 0.19358 | -0.0879 | 5.2619
17 | 1.0274 | 0.2069 | -0.0938 | 4.9657
17.5 | 1.0115 | 0.23197 | -0.1093 | 4.3605
18 | 1.0081 | 0.23583 | -0.1152 | 4.2747
18.5 | 1.0232 | 0.24391 | -0.1191 | 4.195
19 | 1.0462 | 0.25302 | -0.1217 | 4.1349

## 7. Re 50k Mach 0.50 (1)
BIGFOIL.COM POLAR EXPORT
NACA64-714 a=0.5
NACA64-714 a=0.5 |  |  |  | Cl Max: | 1.471 | at alpha= | 7.5 | deg
JavaFoil+Calcfoil stall+Eppler ext transition |  |  |  | L/D Max: | 34.917 | at alpha= | 4.5 | deg
Re: | 50000 |  |  | Cd Min: | 0.02081 | at alpha= | -1 | deg
Mach: | 0.5 |  |  | Cl=0 at alpha= | -4.5189 | deg
|  |  |  | @ Cl=0.1, Cd= | 0.046842
|  |  |  | @ Cl=0.4, Cd= | 0.033103
|  |  |  | @ Cl=0.6, Cd= | 0.025038
alpha (deg) | Cl | Cd | Cm | Cl/Cd
-20 | -0.877 | 0.42326 | -0.048 | -2.071
-19.5 | -0.846 | 0.40515 | -0.045 | -2.088
-19 | -0.818 | 0.4116 | -0.045 | -1.987
-18.5 | -0.79 | 0.39708 | -0.046 | -1.989
-18 | -0.762 | 0.40875 | -0.046 | -1.864
-17.5 | -0.734 | 0.40643 | -0.046 | -1.806
-17 | -0.706 | 0.39983 | -0.046 | -1.765
-16.5 | -0.676 | 0.36824 | -0.044 | -1.837
-16 | -0.648 | 0.36136 | -0.044 | -1.793
-15.5 | -0.62 | 0.33223 | -0.044 | -1.865
-15 | -0.592 | 0.3106 | -0.044 | -1.905
-14.5 | -0.563 | 0.30541 | -0.045 | -1.845
-14 | -0.535 | 0.30393 | -0.044 | -1.761
-13.5 | -0.507 | 0.30111 | -0.044 | -1.684
-13 | -0.478 | 0.28867 | -0.041 | -1.655
-12.5 | -0.449 | 0.28032 | -0.041 | -1.603
-12 | -0.421 | 0.27541 | -0.041 | -1.53
-11.5 | -0.393 | 0.25562 | -0.041 | -1.538
-11 | -0.365 | 0.25284 | -0.041 | -1.443
-10.5 | -0.337 | 0.25248 | -0.041 | -1.333
-10 | -0.308 | 0.24929 | -0.041 | -1.237
-9.5 | -0.28 | 0.22685 | -0.037 | -1.233
-9 | -0.252 | 0.22177 | -0.037 | -1.134
-8.5 | -0.223 | 0.22352 | -0.037 | -0.999
-8 | -0.195 | 0.22132 | -0.037 | -0.882
-7.5 | -0.167 | 0.16519 | -0.025 | -1.009
-7 | -0.139 | 0.13745 | -0.027 | -1.009
-6.5 | -0.177 | 0.07966 | -0.024 | -2.217
-6 | -0.147 | 0.06634 | -0.041 | -2.22
-5.5 | -0.102 | 0.06174 | -0.039 | -1.659
-5 | -0.051 | 0.05688 | -0.039 | -0.9
-4.5 | 0.002 | 0.05181 | -0.04 | 0.043
-4 | 0.057 | 0.049 | -0.041 | 1.164
-3.5 | 0.113 | 0.04619 | -0.042 | 2.442
-3 | 0.169 | 0.04434 | -0.044 | 3.815
-2.5 | 0.226 | 0.04274 | -0.044 | 5.286
-2 | 0.283 | 0.04181 | -0.045 | 6.766
-1.5 | 0.34 | 0.04095 | -0.046 | 8.302
-1 | 0.494 | 0.02081 | -0.096 | 23.731
-0.5 | 0.564 | 0.02107 | -0.096 | 26.761
0 | 0.585 | 0.02489 | -0.097 | 23.492
0.5 | 0.648 | 0.02551 | -0.097 | 25.419
1 | 0.712 | 0.02618 | -0.098 | 27.186
1.5 | 0.775 | 0.02688 | -0.098 | 28.826
2 | 0.838 | 0.02779 | -0.098 | 30.167
2.5 | 0.902 | 0.02866 | -0.099 | 31.487
3 | 0.966 | 0.02963 | -0.1 | 32.598
3.5 | 1.029 | 0.03073 | -0.1 | 33.481
4 | 1.092 | 0.03162 | -0.101 | 34.529
4.5 | 1.154 | 0.03306 | -0.101 | 34.917
5 | 1.202 | 0.03461 | -0.101 | 34.712
5.5 | 1.256 | 0.0362 | -0.102 | 34.708
6 | 1.309 | 0.03806 | -0.102 | 34.386
6.5 | 1.358 | 0.04014 | -0.102 | 33.824
7 | 1.438 | 0.04485 | -0.107 | 32.051
7.5 | 1.471 | 0.04774 | -0.107 | 30.821
8 | 1.288 | 0.06553 | -0.052 | 19.659
8.5 | 1.292 | 0.07389 | -0.048 | 17.492
9 | 1.271 | 0.08389 | -0.043 | 15.148
9.5 | 1.158 | 0.10636 | -0.039 | 10.891
10 | 0.788 | 0.19734 | -0.038 | 3.993
10.5 | 0.814 | 0.20392 | -0.039 | 3.992
11 | 0.841 | 0.2481 | -0.045 | 3.389
11.5 | 0.867 | 0.25421 | -0.047 | 3.41
12 | 0.894 | 0.28977 | -0.052 | 3.085
12.5 | 0.92 | 0.29325 | -0.053 | 3.136

## 8. Re 50k Mach 0.50 (2)
BIGFOIL.COM POLAR EXPORT
NACA64-714 a=0.5
NACA64-714 a=0.5 |  |  |  | Cl Max: | 1.1821 | at alpha= | 20 | deg
XFOIL ncrit=9 |  |  |  | L/D Max: | 6.695 | at alpha= | 12.5 | deg
Re: | 50000 |  |  | Cd Min: | 0.30318 | at alpha= | 20 | deg
Mach: | 0.5 |  |  | Cl=0 at alpha= | 1.3173 | deg
|  |  |  | @ Cl=0.1, Cd= | 0.058709
|  |  |  | @ Cl=0.4, Cd= | 0.082347
|  |  |  | @ Cl=0.6, Cd= | 0.10612
alpha (deg) | Cl | Cd | Cm | Cl/Cd
-20 | -0.5036 | 0.24985 | -0.0002 | -2.0156
-19.5 | -0.4833 | 0.24658 | -0.007 | -1.96
-19 | -0.4621 | 0.2411 | -0.0133 | -1.9166
-18.5 | -0.4282 | 0.22757 | -0.0172 | -1.8816
-18 | -0.4034 | 0.22088 | -0.0228 | -1.8263
-17.5 | -0.3929 | 0.2223 | -0.0303 | -1.7674
-17 | -0.3535 | 0.20622 | -0.0338 | -1.7142
-16.5 | -0.3281 | 0.19924 | -0.0391 | -1.6468
-16 | -0.3197 | 0.19945 | -0.0461 | -1.6029
-15.5 | -0.2818 | 0.18563 | -0.0495 | -1.5181
-15 | -0.266 | 0.18118 | -0.054 | -1.4682
-14.5 | -0.2646 | 0.17825 | -0.0551 | -1.4844
-14 | -0.2749 | 0.17627 | -0.0493 | -1.5595
-13.5 | -0.3024 | 0.17864 | -0.045 | -1.6928
-13 | -0.3143 | 0.17591 | -0.0411 | -1.7867
-12.5 | -0.3199 | 0.17256 | -0.0373 | -1.8538
-12 | -0.353 | 0.17548 | -0.0358 | -2.0116
-11.5 | -0.3338 | 0.16627 | -0.0334 | -2.0076
-11 | -0.3119 | 0.15957 | -0.0392 | -1.9546
-10.5 | -0.2957 | 0.15381 | -0.0441 | -1.9225
-10 | -0.288 | 0.14902 | -0.0476 | -1.9326
-9.5 | -0.2808 | 0.14409 | -0.0492 | -1.9488
-9 | -0.2563 | 0.13729 | -0.0511 | -1.8669
-8.5 | -0.2603 | 0.13361 | -0.0494 | -1.9482
-8 | -0.2766 | 0.13148 | -0.0484 | -2.1037
-7.5 | -0.2611 | 0.1254 | -0.0459 | -2.0821
-7 | -0.272 | 0.12209 | -0.0415 | -2.2279
-6.5 | -0.306 | 0.12131 | -0.0356 | -2.5225
-6 | -0.3169 | 0.11782 | -0.0296 | -2.6897
-5.5 | -0.2971 | 0.1119 | -0.0254 | -2.655
-4.5 | -0.4241 | 0.10958 | 0.0085 | -3.8702
-4 | -0.4808 | 0.10775 | 0.0236 | -4.4622
-2.5 | -0.4738 | 0.0724 | -0.0342 | -6.5442
-2 | -0.414 | 0.06377 | -0.0444 | -6.4921
-1.5 | -0.3482 | 0.05791 | -0.052 | -6.0128
-1 | -0.2846 | 0.0546 | -0.0557 | -5.2125
-0.5 | -0.2277 | 0.0526 | -0.057 | -4.3289
0 | -0.1703 | 0.05198 | -0.0576 | -3.2763
0.5 | -0.1159 | 0.05214 | -0.0573 | -2.2229
1 | -0.0441 | 0.05383 | -0.0602 | -0.81925
1.5 | 0.0254 | 0.05435 | -0.0609 | 0.46734
2 | 0.0926 | 0.05822 | -0.0649 | 1.5905
2.5 | 0.1518 | 0.06213 | -0.0679 | 2.4433
3 | 0.2096 | 0.06607 | -0.0708 | 3.1724
3.5 | 0.2704 | 0.07114 | -0.0743 | 3.801
4 | 0.3066 | 0.0736 | -0.0739 | 4.1658
4.5 | 0.3588 | 0.07817 | -0.0762 | 4.59
5 | 0.4093 | 0.08329 | -0.0784 | 4.9142
5.5 | 0.4376 | 0.08606 | -0.0775 | 5.0848
6 | 0.4835 | 0.091 | -0.0792 | 5.3132
6.5 | 0.5284 | 0.0966 | -0.081 | 5.47
7 | 0.5521 | 0.09992 | -0.0802 | 5.5254
7.5 | 0.602 | 0.10638 | -0.0827 | 5.659
8 | 0.6202 | 0.11007 | -0.0819 | 5.6346
8.5 | 0.6682 | 0.11703 | -0.0843 | 5.7096
9 | 0.6909 | 0.12138 | -0.0843 | 5.692
9.5 | 0.7173 | 0.12666 | -0.085 | 5.6632
10.5 | 0.8353 | 0.13178 | -0.0821 | 6.3386
11 | 0.8769 | 0.13522 | -0.0812 | 6.485
11.5 | 0.8987 | 0.13969 | -0.081 | 6.4335
12 | 0.9307 | 0.14396 | -0.0804 | 6.465
12.5 | 0.9774 | 0.14599 | -0.0776 | 6.695
13 | 0.9996 | 0.15053 | -0.0768 | 6.6405
13.5 | 1.0082 | 0.15845 | -0.0789 | 6.3629
14 | 1.0195 | 0.16727 | -0.0818 | 6.0949
14.5 | 1.0235 | 0.17834 | -0.087 | 5.739
15 | 1.0354 | 0.18882 | -0.0915 | 5.4835
15.5 | 1.0364 | 0.20113 | -0.0989 | 5.1529
16 | 1.0451 | 0.21269 | -0.1054 | 4.9137
16.5 | 1.0555 | 0.22416 | -0.1121 | 4.7087
17 | 1.0524 | 0.24315 | -0.1258 | 4.3282
17.5 | 1.0744 | 0.25367 | -0.1305 | 4.2354
18 | 1.0892 | 0.26192 | -0.1362 | 4.1585
19 | 1.1307 | 0.27993 | -0.1456 | 4.0392
19.5 | 1.1507 | 0.28905 | -0.1508 | 3.981
20 | 1.1821 | 0.30318 | -0.1536 | 3.899

## 9. Re 100k Mach 0.00 (1)
BIGFOIL.COM POLAR EXPORT
NACA64-714 a=0.5
NACA64-714 a=0.5 |  |  |  | Cl Max: | 1.519 | at alpha= | 10 | deg
JavaFoil+Calcfoil stall+Eppler ext transition |  |  |  | L/D Max: | 52.304 | at alpha= | 6 | deg
Re: | 100000 |  |  | Cd Min: | 0.01425 | at alpha= | -0.5 | deg
Mach: | 0 |  |  | Cl=0 at alpha= | -4.5208 | deg
|  |  |  | @ Cl=0.1, Cd= | 0.039031
|  |  |  | @ Cl=0.4, Cd= | 0.015047
|  |  |  | @ Cl=0.6, Cd= | 0.016679
alpha (deg) | Cl | Cd | Cm | Cl/Cd
-18.5 | -0.429 | 0.24686 | -0.026 | -1.739
-18 | -0.442 | 0.25754 | -0.023 | -1.715
-17.5 | -0.454 | 0.25424 | -0.022 | -1.786
-17 | -0.466 | 0.23897 | -0.022 | -1.949
-16.5 | -0.477 | 0.21869 | -0.022 | -2.18
-16 | -0.487 | 0.20442 | -0.022 | -2.381
-15.5 | -0.496 | 0.1926 | -0.022 | -2.573
-15 | -0.503 | 0.17478 | -0.022 | -2.876
-14.5 | -0.508 | 0.16343 | -0.022 | -3.108
-14 | -0.511 | 0.15165 | -0.021 | -3.371
-13.5 | -0.512 | 0.13852 | -0.021 | -3.696
-13 | -0.51 | 0.12399 | -0.023 | -4.113
-12.5 | -0.505 | 0.12101 | -0.022 | -4.173
-12 | -0.497 | 0.11087 | -0.022 | -4.481
-11.5 | -0.485 | 0.10305 | -0.023 | -4.709
-11 | -0.47 | 0.09438 | -0.023 | -4.981
-10.5 | -0.451 | 0.08575 | -0.025 | -5.264
-10 | -0.429 | 0.07949 | -0.025 | -5.396
-9.5 | -0.404 | 0.0738 | -0.036 | -5.478
-9 | -0.375 | 0.07113 | -0.037 | -5.271
-8.5 | -0.342 | 0.06719 | -0.037 | -5.09
-8 | -0.307 | 0.06182 | -0.039 | -4.959
-7.5 | -0.267 | 0.06008 | -0.035 | -4.45
-7 | -0.227 | 0.05541 | -0.036 | -4.088
-6.5 | -0.184 | 0.05261 | -0.036 | -3.489
-6 | -0.139 | 0.04972 | -0.037 | -2.795
-5.5 | -0.093 | 0.04715 | -0.037 | -1.972
-5 | -0.046 | 0.0446 | -0.037 | -1.027
-4.5 | 0.002 | 0.04246 | -0.039 | 0.046
-4 | 0.05 | 0.04061 | -0.039 | 1.235
-3.5 | 0.099 | 0.03906 | -0.04 | 2.528
-3 | 0.148 | 0.03766 | -0.041 | 3.919
-2.5 | 0.197 | 0.03662 | -0.041 | 5.369
-2 | 0.246 | 0.0355 | -0.044 | 6.935
-1.5 | 0.366 | 0.01503 | -0.086 | 24.343
-1 | 0.428 | 0.01506 | -0.086 | 28.395
-0.5 | 0.488 | 0.01425 | -0.087 | 34.269
0 | 0.52 | 0.01622 | -0.087 | 32.028
0.5 | 0.576 | 0.01652 | -0.087 | 34.88
1 | 0.632 | 0.01689 | -0.088 | 37.442
1.5 | 0.688 | 0.0173 | -0.088 | 39.798
2 | 0.744 | 0.01772 | -0.088 | 41.965
2.5 | 0.799 | 0.0182 | -0.089 | 43.919
3 | 0.854 | 0.01819 | -0.089 | 46.956
3.5 | 0.91 | 0.01872 | -0.089 | 48.585
4 | 0.966 | 0.01926 | -0.09 | 50.158
4.5 | 1.022 | 0.01991 | -0.09 | 51.312
5 | 1.069 | 0.02066 | -0.091 | 51.742
5.5 | 1.12 | 0.02144 | -0.091 | 52.242
6 | 1.17 | 0.02238 | -0.091 | 52.304
6.5 | 1.22 | 0.02337 | -0.092 | 52.193
7 | 1.266 | 0.02436 | -0.092 | 51.966
7.5 | 1.31 | 0.02556 | -0.092 | 51.237
8 | 1.381 | 0.0314 | -0.095 | 43.962
8.5 | 1.421 | 0.03312 | -0.096 | 42.916
9 | 1.459 | 0.03486 | -0.096 | 41.856
9.5 | 1.491 | 0.03671 | -0.097 | 40.626
10 | 1.519 | 0.03847 | -0.097 | 39.485
10.5 | 1.322 | 0.07376 | -0.048 | 17.919
11 | 1.337 | 0.07958 | -0.044 | 16.806
11.5 | 1.351 | 0.08479 | -0.043 | 15.938
12 | 1.357 | 0.09086 | -0.041 | 14.931
12.5 | 1.357 | 0.09725 | -0.041 | 13.953
13 | 1.352 | 0.10474 | -0.038 | 12.908
13.5 | 1.343 | 0.1116 | -0.039 | 12.032
14 | 1.328 | 0.12089 | -0.039 | 10.989
14.5 | 1.31 | 0.13009 | -0.038 | 10.068
15 | 1.287 | 0.13597 | -0.037 | 9.463

## 10. Re 100k Mach 0.00 (2)
BIGFOIL.COM POLAR EXPORT
NACA64-714 a=0.5
NACA64-714 a=0.5 |  |  |  | Cl Max: | 1.4062 | at alpha= | 15 | deg
XFOIL ncrit=9 |  |  |  | L/D Max: | 25.3496 | at alpha= | 11.5 | deg
Re: | 100000 |  |  | Cd Min: | 0.23506 | at alpha= | 20 | deg
Mach: | 0 |  |  | Cl=0 at alpha= | -3.7976 | deg
|  |  |  | @ Cl=0.1, Cd= | 0.044655
|  |  |  | @ Cl=0.4, Cd= | 0.059782
|  |  |  | @ Cl=0.6, Cd= | 0.065662
alpha (deg) | Cl | Cd | Cm | Cl/Cd
-20 | -0.4846 | 0.22663 | 0.0044 | -2.1383
-19.5 | -0.4654 | 0.22069 | 0 | -2.1088
-19 | -0.4483 | 0.21555 | -0.005 | -2.0798
-18.5 | -0.4422 | 0.2151 | -0.0119 | -2.0558
-18 | -0.4104 | 0.20229 | -0.0133 | -2.0288
-17.5 | -0.3902 | 0.19588 | -0.0171 | -1.992
-17 | -0.3716 | 0.18977 | -0.0215 | -1.9582
-16.5 | -0.36 | 0.18586 | -0.0275 | -1.9369
-16 | -0.3647 | 0.1857 | -0.0346 | -1.9639
-15.5 | -0.3177 | 0.17029 | -0.0347 | -1.8656
-15 | -0.2977 | 0.1638 | -0.0389 | -1.8175
-14.5 | -0.2853 | 0.15873 | -0.0448 | -1.7974
-14 | -0.2944 | 0.1576 | -0.0532 | -1.868
-13.5 | -0.259 | 0.14664 | -0.0507 | -1.7662
-13 | -0.2465 | 0.14175 | -0.0548 | -1.739
-12.5 | -0.241 | 0.13733 | -0.0708 | -1.7549
-12 | -0.1809 | 0.12411 | -0.0739 | -1.4576
-11.5 | -0.1673 | 0.1182 | -0.0865 | -1.4154
-11 | -0.125 | 0.10857 | -0.0895 | -1.1513
-10.5 | -0.1321 | 0.10476 | -0.0982 | -1.261
-10 | -0.0989 | 0.09667 | -0.0969 | -1.0231
-9.5 | -0.1215 | 0.09349 | -0.1045 | -1.2996
-9 | -0.0876 | 0.08677 | -0.1012 | -1.0096
-8.5 | -0.0858 | 0.08144 | -0.1034 | -1.0535
-8 | -0.1306 | 0.07797 | -0.1123 | -1.675
-6.5 | -0.1038 | 0.06412 | -0.1099 | -1.6188
-5.5 | -0.0874 | 0.05797 | -0.1061 | -1.5077
-5 | -0.0846 | 0.04427 | -0.112 | -1.911
-4.5 | -0.0277 | 0.03923 | -0.1125 | -0.70609
-4 | -0.0274 | 0.03989 | -0.1056 | -0.68689
-3.5 | 0.0403 | 0.03672 | -0.1075 | 1.0975
-3 | 0.0268 | 0.03797 | -0.0991 | 0.70582
-2.5 | 0.092 | 0.0368 | -0.1004 | 2.5
-2 | 0.099 | 0.03794 | -0.0949 | 2.6094
-1.5 | 0.1346 | 0.03819 | -0.093 | 3.5245
-1 | 0.024 | 0.04524 | -0.0802 | 0.5305
-0.5 | 0.0974 | 0.04475 | -0.0821 | 2.1765
0 | 0.2299 | 0.0399 | -0.0865 | 5.7619
0.5 | 0.3041 | 0.0411 | -0.0894 | 7.399
1 | 0.3104 | 0.0441 | -0.0859 | 7.0385
1.5 | 0.3356 | 0.04708 | -0.0849 | 7.1283
3 | 0.3571 | 0.05694 | -0.0777 | 6.2715
3.5 | 0.3946 | 0.05948 | -0.0773 | 6.6342
4 | 0.4569 | 0.06296 | -0.0798 | 7.257
4.5 | 0.5034 | 0.06558 | -0.0802 | 7.6761
5 | 0.5794 | 0.06425 | -0.0797 | 9.0179
5.5 | 0.6007 | 0.06571 | -0.077 | 9.1417
6 | 0.6821 | 0.06572 | -0.0783 | 10.3789
6.5 | 0.7338 | 0.06694 | -0.0779 | 10.9621
7 | 0.7383 | 0.07007 | -0.0751 | 10.5366
7.5 | 0.7825 | 0.07154 | -0.0744 | 10.9379
8 | 0.8309 | 0.07257 | -0.0737 | 11.4496
8.5 | 0.8824 | 0.07307 | -0.0729 | 12.0761
9 | 0.9393 | 0.07259 | -0.0719 | 12.9398
9.5 | 0.9663 | 0.07404 | -0.0698 | 13.0511
10 | 1.0327 | 0.07113 | -0.0679 | 14.5185
10.5 | 1.1923 | 0.05461 | -0.065 | 21.833
11.5 | 1.269 | 0.05006 | -0.0576 | 25.3496
12 | 1.2819 | 0.05075 | -0.0524 | 25.2591
12.5 | 1.2434 | 0.05945 | -0.0489 | 20.9151
13 | 1.2353 | 0.06556 | -0.0463 | 18.8423
13.5 | 1.2559 | 0.06865 | -0.0436 | 18.2942
14 | 1.2942 | 0.07049 | -0.041 | 18.3601
14.5 | 1.3466 | 0.07225 | -0.0388 | 18.6381
15 | 1.4062 | 0.07546 | -0.0375 | 18.635
15.5 | 1.4057 | 0.08234 | -0.0363 | 17.0719
16 | 1.3938 | 0.09035 | -0.036 | 15.4267
16.5 | 1.3748 | 0.09955 | -0.0368 | 13.8101
17 | 1.3365 | 0.11159 | -0.0396 | 11.9769
17.5 | 1.2813 | 0.12725 | -0.046 | 10.0692
18 | 1.2148 | 0.14758 | -0.0574 | 8.2315
18.5 | 1.1579 | 0.17059 | -0.0716 | 6.7876
19 | 0.7973 | 0.21857 | -0.0928 | 3.6478
19.5 | 0.7919 | 0.22706 | -0.0977 | 3.4876
20 | 0.8243 | 0.23506 | -0.097 | 3.5068

## 11. Re 100k Mach 0.10 (1)
BIGFOIL.COM POLAR EXPORT
NACA64-714 a=0.5
NACA64-714 a=0.5 |  |  |  | Cl Max: | 1.522 | at alpha= | 10 | deg
JavaFoil+Calcfoil stall+Eppler ext transition |  |  |  | L/D Max: | 52.141 | at alpha= | 6.5 | deg
Re: | 100000 |  |  | Cd Min: | 0.0143 | at alpha= | -0.5 | deg
Mach: | 0.1 |  |  | Cl=0 at alpha= | -4.5208 | deg
|  |  |  | @ Cl=0.1, Cd= | 0.039042
|  |  |  | @ Cl=0.4, Cd= | 0.015076
|  |  |  | @ Cl=0.6, Cd= | 0.016753
alpha (deg) | Cl | Cd | Cm | Cl/Cd
-18 | -0.398 | 0.25038 | -0.026 | -1.588
-17.5 | -0.412 | 0.27556 | -0.023 | -1.496
-17 | -0.427 | 0.25819 | -0.022 | -1.652
-16.5 | -0.44 | 0.23482 | -0.023 | -1.876
-16 | -0.453 | 0.20761 | -0.024 | -2.184
-15.5 | -0.465 | 0.20059 | -0.022 | -2.318
-15 | -0.475 | 0.18828 | -0.022 | -2.524
-14.5 | -0.484 | 0.17042 | -0.022 | -2.837
-14 | -0.49 | 0.15886 | -0.022 | -3.083
-13.5 | -0.493 | 0.14698 | -0.022 | -3.357
-13 | -0.494 | 0.12746 | -0.023 | -3.878
-12.5 | -0.492 | 0.1247 | -0.022 | -3.946
-12 | -0.486 | 0.11482 | -0.022 | -4.236
-11.5 | -0.477 | 0.10447 | -0.022 | -4.566
-11 | -0.464 | 0.09628 | -0.023 | -4.818
-10.5 | -0.447 | 0.08734 | -0.025 | -5.116
-10 | -0.426 | 0.08086 | -0.026 | -5.267
-9.5 | -0.402 | 0.07448 | -0.036 | -5.403
-9 | -0.374 | 0.07197 | -0.037 | -5.195
-8.5 | -0.342 | 0.06806 | -0.037 | -5.02
-8 | -0.307 | 0.0622 | -0.039 | -4.931
-7.5 | -0.269 | 0.05827 | -0.04 | -4.608
-7 | -0.227 | 0.05578 | -0.036 | -4.071
-6.5 | -0.184 | 0.05357 | -0.036 | -3.438
-6 | -0.14 | 0.04983 | -0.037 | -2.8
-5.5 | -0.093 | 0.04739 | -0.037 | -1.97
-5 | -0.046 | 0.04478 | -0.038 | -1.027
-4.5 | 0.002 | 0.0426 | -0.039 | 0.046
-4 | 0.05 | 0.04073 | -0.039 | 1.237
-3.5 | 0.099 | 0.03907 | -0.04 | 2.539
-3 | 0.148 | 0.03768 | -0.041 | 3.936
-2.5 | 0.198 | 0.03668 | -0.042 | 5.386
-2 | 0.247 | 0.03557 | -0.044 | 6.954
-1.5 | 0.368 | 0.01506 | -0.086 | 24.415
-1 | 0.43 | 0.01509 | -0.087 | 28.489
-0.5 | 0.491 | 0.0143 | -0.087 | 34.319
0 | 0.522 | 0.01631 | -0.087 | 31.991
0.5 | 0.579 | 0.01661 | -0.088 | 34.833
1 | 0.635 | 0.01699 | -0.088 | 37.389
1.5 | 0.691 | 0.01739 | -0.088 | 39.75
2 | 0.747 | 0.01784 | -0.089 | 41.867
2.5 | 0.803 | 0.01832 | -0.089 | 43.824
3 | 0.858 | 0.01831 | -0.089 | 46.835
3.5 | 0.914 | 0.01879 | -0.09 | 48.651
4 | 0.971 | 0.01937 | -0.09 | 50.102
4.5 | 1.027 | 0.02005 | -0.091 | 51.199
5 | 1.074 | 0.02079 | -0.091 | 51.642
5.5 | 1.126 | 0.02161 | -0.092 | 52.092
6 | 1.176 | 0.02255 | -0.092 | 52.14
6.5 | 1.224 | 0.02348 | -0.092 | 52.141
7 | 1.271 | 0.02461 | -0.093 | 51.639
7.5 | 1.315 | 0.02577 | -0.093 | 51.035
8 | 1.386 | 0.03173 | -0.096 | 43.675
8.5 | 1.426 | 0.03347 | -0.096 | 42.615
9 | 1.464 | 0.03525 | -0.097 | 41.527
9.5 | 1.495 | 0.03712 | -0.097 | 40.28
10 | 1.522 | 0.03901 | -0.097 | 39.019
10.5 | 1.323 | 0.0741 | -0.047 | 17.855
11 | 1.338 | 0.07959 | -0.043 | 16.811
11.5 | 1.351 | 0.08587 | -0.043 | 15.728
12 | 1.354 | 0.09218 | -0.042 | 14.687
12.5 | 1.352 | 0.09867 | -0.04 | 13.698
13 | 1.344 | 0.1057 | -0.038 | 12.712
13.5 | 1.331 | 0.11319 | -0.039 | 11.76
14 | 1.313 | 0.12317 | -0.038 | 10.661
14.5 | 1.29 | 0.12893 | -0.037 | 10.007
15 | 1.263 | 0.14091 | -0.036 | 8.963

## 12. Re 100k Mach 0.10 (2)
BIGFOIL.COM POLAR EXPORT
NACA64-714 a=0.5
NACA64-714 a=0.5 |  |  |  | Cl Max: | 1.4023 | at alpha= | 15 | deg
XFOIL ncrit=9 |  |  |  | L/D Max: | 25.2293 | at alpha= | 11.5 | deg
Re: | 100000 |  |  | Cd Min: | 0.24273 | at alpha= | 19.5 | deg
Mach: | 0.1 |  |  | Cl=0 at alpha= | -3.8016 | deg
|  |  |  | @ Cl=0.1, Cd= | 0.038442
|  |  |  | @ Cl=0.4, Cd= | 0.060003
|  |  |  | @ Cl=0.6, Cd= | 0.069502
alpha (deg) | Cl | Cd | Cm | Cl/Cd
-20 | -0.4851 | 0.22719 | 0.0044 | -2.1352
-19.5 | -0.4658 | 0.22123 | 0 | -2.1055
-19 | -0.449 | 0.21633 | -0.0053 | -2.0755
-18.5 | -0.4435 | 0.21619 | -0.0122 | -2.0514
-18 | -0.4099 | 0.20268 | -0.0134 | -2.0224
-17.5 | -0.3896 | 0.19628 | -0.0173 | -1.9849
-17 | -0.371 | 0.19019 | -0.0218 | -1.9507
-16.5 | -0.3604 | 0.18669 | -0.028 | -1.9305
-16 | -0.3463 | 0.18014 | -0.033 | -1.9224
-15.5 | -0.3157 | 0.17057 | -0.0351 | -1.8509
-15 | -0.2958 | 0.16409 | -0.0394 | -1.8027
-14.5 | -0.2848 | 0.15942 | -0.0457 | -1.7865
-14 | -0.2939 | 0.15833 | -0.054 | -1.8562
-13.5 | -0.2636 | 0.14814 | -0.0497 | -1.7794
-13 | -0.2415 | 0.14176 | -0.0564 | -1.7036
-12.5 | -0.2378 | 0.13772 | -0.0726 | -1.7267
-12 | -0.1752 | 0.12415 | -0.0751 | -1.4112
-11.5 | -0.1658 | 0.11877 | -0.088 | -1.396
-11 | -0.1218 | 0.10896 | -0.09 | -1.1178
-10.5 | -0.1314 | 0.10543 | -0.099 | -1.2463
-10 | -0.0956 | 0.09712 | -0.0972 | -0.98435
-9.5 | -0.1204 | 0.09415 | -0.1051 | -1.2788
-9 | -0.0855 | 0.08728 | -0.1017 | -0.97961
-8.5 | -0.0807 | 0.08191 | -0.1034 | -0.98523
-8 | -0.1307 | 0.07864 | -0.1131 | -1.662
-6.5 | -0.0988 | 0.06473 | -0.1097 | -1.5263
-5 | -0.0846 | 0.04478 | -0.1126 | -1.8892
-4.5 | -0.0589 | 0.04167 | -0.1097 | -1.4135
-4 | -0.0279 | 0.04027 | -0.1061 | -0.69282
-3.5 | 0.0424 | 0.03691 | -0.1084 | 1.1487
-3 | 0.0243 | 0.03828 | -0.0994 | 0.6348
-2.5 | 0.0954 | 0.03693 | -0.1014 | 2.5833
-2 | 0.0929 | 0.03845 | -0.0947 | 2.4161
-1.5 | 0.1348 | 0.0384 | -0.0934 | 3.5104
-1 | 0.191 | 0.03605 | -0.093 | 5.2982
-0.5 | 0.2003 | 0.03791 | -0.0881 | 5.2836
0 | 0.2284 | 0.04008 | -0.0866 | 5.6986
0.5 | 0.2941 | 0.04151 | -0.0886 | 7.085
1 | 0.3034 | 0.04443 | -0.0855 | 6.8287
1.5 | 0.3307 | 0.0473 | -0.0845 | 6.9915
3 | 0.3589 | 0.05718 | -0.078 | 6.2767
3.5 | 0.3945 | 0.05963 | -0.0775 | 6.6158
4 | 0.4333 | 0.06226 | -0.0773 | 6.9595
4.5 | 0.4732 | 0.06495 | -0.0772 | 7.2856
5 | 0.5102 | 0.06752 | -0.0768 | 7.5563
5.5 | 0.5527 | 0.06991 | -0.0767 | 7.9059
6.5 | 0.6966 | 0.06867 | -0.0759 | 10.1442
7 | 0.7398 | 0.07035 | -0.0752 | 10.516
7.5 | 0.787 | 0.07168 | -0.0746 | 10.9794
8 | 0.8372 | 0.07261 | -0.0739 | 11.5301
8.5 | 0.8901 | 0.07301 | -0.0731 | 12.1915
9 | 0.9397 | 0.07311 | -0.0718 | 12.8532
9.5 | 0.9699 | 0.07423 | -0.0697 | 13.0661
11.5 | 1.2708 | 0.05037 | -0.0569 | 25.2293
12 | 1.2741 | 0.05241 | -0.0517 | 24.3102
12.5 | 1.238 | 0.06105 | -0.0485 | 20.2785
13 | 1.2334 | 0.06681 | -0.0459 | 18.4613
13.5 | 1.2569 | 0.06968 | -0.0432 | 18.0382
14 | 1.2962 | 0.07154 | -0.0406 | 18.1185
14.5 | 1.3475 | 0.0736 | -0.0382 | 18.3084
15 | 1.4023 | 0.0773 | -0.0369 | 18.141
15.5 | 1.3969 | 0.08469 | -0.0359 | 16.4943
16 | 1.3791 | 0.09342 | -0.036 | 14.7624
16.5 | 1.3527 | 0.10359 | -0.0375 | 13.0582
17 | 1.3119 | 0.11636 | -0.0414 | 11.2745
17.5 | 1.2574 | 0.13275 | -0.049 | 9.4719
18 | 1.1952 | 0.15352 | -0.0612 | 7.7853
18.5 | 1.1441 | 0.17687 | -0.0757 | 6.4686
19 | 1.0765 | 0.23609 | -0.1039 | 4.5597
19.5 | 1.0532 | 0.24273 | -0.1159 | 4.339

## 13. Re 100k Mach 0.25 (1)
BIGFOIL.COM POLAR EXPORT
NACA64-714 a=0.5
NACA64-714 a=0.5 |  |  |  | Cl Max: | 1.513 | at alpha= | 9.5 | deg
JavaFoil+Calcfoil stall+Eppler ext transition |  |  |  | L/D Max: | 51.228 | at alpha= | 6 | deg
Re: | 100000 |  |  | Cd Min: | 0.01453 | at alpha= | -0.5 | deg
Mach: | 0.25 |  |  | Cl=0 at alpha= | -4.5204 | deg
|  |  |  | @ Cl=0.1, Cd= | 0.03948
|  |  |  | @ Cl=0.4, Cd= | 0.01528
|  |  |  | @ Cl=0.6, Cd= | 0.017077
alpha (deg) | Cl | Cd | Cm | Cl/Cd
-16 | -0.068 | 0.25571 | -0.029 | -0.265
-15.5 | -0.15 | 0.25042 | -0.028 | -0.598
-15 | -0.207 | 0.22332 | -0.027 | -0.929
-14.5 | -0.252 | 0.3142 | -0.025 | -0.803
-14 | -0.291 | 0.26192 | -0.025 | -1.111
-13.5 | -0.325 | 0.21832 | -0.024 | -1.487
-13 | -0.353 | 0.18879 | -0.024 | -1.869
-12.5 | -0.376 | 0.16825 | -0.024 | -2.234
-12 | -0.393 | 0.13652 | -0.025 | -2.88
-11.5 | -0.404 | 0.12026 | -0.024 | -3.361
-11 | -0.409 | 0.10797 | -0.024 | -3.785
-10.5 | -0.407 | 0.09728 | -0.024 | -4.18
-10 | -0.398 | 0.08889 | -0.024 | -4.478
-9.5 | -0.383 | 0.08057 | -0.025 | -4.754
-9 | -0.362 | 0.07549 | -0.026 | -4.797
-8.5 | -0.336 | 0.0708 | -0.026 | -4.741
-8 | -0.305 | 0.06476 | -0.039 | -4.717
-7.5 | -0.27 | 0.05989 | -0.04 | -4.505
-7 | -0.23 | 0.05629 | -0.041 | -4.092
-6.5 | -0.187 | 0.05427 | -0.037 | -3.45
-6 | -0.142 | 0.05072 | -0.037 | -2.806
-5.5 | -0.095 | 0.04826 | -0.038 | -1.978
-5 | -0.047 | 0.04545 | -0.038 | -1.036
-4.5 | 0.002 | 0.0431 | -0.039 | 0.047
-4 | 0.052 | 0.04115 | -0.04 | 1.256
-3.5 | 0.102 | 0.03941 | -0.041 | 2.583
-3 | 0.152 | 0.03804 | -0.042 | 4.001
-2.5 | 0.203 | 0.037 | -0.042 | 5.484
-2 | 0.254 | 0.03606 | -0.043 | 7.037
-1.5 | 0.378 | 0.01527 | -0.088 | 24.748
-1 | 0.442 | 0.0153 | -0.089 | 28.865
-0.5 | 0.504 | 0.01453 | -0.089 | 34.715
0 | 0.535 | 0.01671 | -0.089 | 32.026
0.5 | 0.593 | 0.01703 | -0.09 | 34.842
1 | 0.651 | 0.01742 | -0.09 | 37.377
1.5 | 0.709 | 0.01786 | -0.091 | 39.685
2 | 0.766 | 0.01834 | -0.091 | 41.764
2.5 | 0.823 | 0.01888 | -0.091 | 43.597
3 | 0.88 | 0.0189 | -0.092 | 46.558
3.5 | 0.938 | 0.01941 | -0.092 | 48.327
4 | 0.996 | 0.02004 | -0.093 | 49.68
4.5 | 1.053 | 0.02076 | -0.093 | 50.731
5 | 1.101 | 0.02161 | -0.093 | 50.931
5.5 | 1.153 | 0.02253 | -0.094 | 51.156
6 | 1.204 | 0.0235 | -0.094 | 51.228
6.5 | 1.253 | 0.02454 | -0.095 | 51.071
7 | 1.299 | 0.02578 | -0.095 | 50.408
7.5 | 1.344 | 0.02701 | -0.095 | 49.742
8 | 1.414 | 0.03362 | -0.098 | 42.049
8.5 | 1.452 | 0.03557 | -0.099 | 40.819
9 | 1.487 | 0.03751 | -0.099 | 39.63
9.5 | 1.513 | 0.03953 | -0.099 | 38.286
10 | 1.316 | 0.07095 | -0.049 | 18.545
10.5 | 1.327 | 0.077 | -0.044 | 17.237
11 | 1.335 | 0.08356 | -0.044 | 15.975
11.5 | 1.335 | 0.08989 | -0.041 | 14.849
12 | 1.322 | 0.0967 | -0.041 | 13.673
12.5 | 1.3 | 0.10578 | -0.039 | 12.29
13 | 1.269 | 0.11213 | -0.038 | 11.317
13.5 | 1.229 | 0.12597 | -0.037 | 9.754
14 | 1.179 | 0.13708 | -0.036 | 8.603
14.5 | 1.121 | 0.14709 | -0.034 | 7.624

## 14. Re 100k Mach 0.25 (2)
BIGFOIL.COM POLAR EXPORT
NACA64-714 a=0.5
NACA64-714 a=0.5 |  |  |  | Cl Max: | 1.349 | at alpha= | 15 | deg
XFOIL ncrit=9 |  |  |  | L/D Max: | 23.283 | at alpha= | 11.5 | deg
Re: | 100000 |  |  | Cd Min: | 0.2611 | at alpha= | 20 | deg
Mach: | 0.25 |  |  | Cl=0 at alpha= | -3.1929 | deg
|  |  |  | @ Cl=0.1, Cd= | 0.039875
|  |  |  | @ Cl=0.4, Cd= | 0.060511
|  |  |  | @ Cl=0.6, Cd= | 0.067129
alpha (deg) | Cl | Cd | Cm | Cl/Cd
-20 | -0.4885 | 0.23042 | 0.0044 | -2.12
-19.5 | -0.4684 | 0.22439 | -0.0004 | -2.0874
-19 | -0.4544 | 0.22151 | -0.0069 | -2.0514
-18.5 | -0.4319 | 0.21281 | -0.0108 | -2.0295
-18 | -0.4078 | 0.20498 | -0.0141 | -1.9895
-17.5 | -0.387 | 0.19857 | -0.0186 | -1.9489
-17 | -0.3688 | 0.19301 | -0.024 | -1.9108
-16.5 | -0.3631 | 0.19165 | -0.0311 | -1.8946
-16 | -0.3296 | 0.1792 | -0.0334 | -1.8393
-15.5 | -0.3059 | 0.17215 | -0.0375 | -1.7769
-15 | -0.2861 | 0.16584 | -0.0427 | -1.7252
-14.5 | -0.2841 | 0.16384 | -0.0505 | -1.734
-14 | -0.2577 | 0.15414 | -0.0524 | -1.6719
-13.5 | -0.2462 | 0.14965 | -0.0541 | -1.6452
-13 | -0.2242 | 0.14375 | -0.0666 | -1.5597
-12.5 | -0.1834 | 0.13264 | -0.0746 | -1.3827
-12 | -0.1458 | 0.12428 | -0.0824 | -1.1732
-11.5 | -0.155 | 0.12164 | -0.0954 | -1.2743
-11 | -0.1026 | 0.11061 | -0.0938 | -0.92758
-10.5 | -0.1258 | 0.10894 | -0.1029 | -1.1548
-10 | -0.0794 | 0.09937 | -0.0991 | -0.79903
-9 | -0.0794 | 0.09043 | -0.1055 | -0.87803
-8.5 | -0.0586 | 0.08441 | -0.1047 | -0.69423
-7.5 | -0.0662 | 0.0755 | -0.108 | -0.87682
-7 | -0.094 | 0.07205 | -0.1118 | -1.3046
-6.5 | -0.0696 | 0.06785 | -0.1083 | -1.0258
-5.5 | -0.0952 | 0.06309 | -0.1034 | -1.509
-5 | -0.0778 | 0.04723 | -0.1163 | -1.6473
-4.5 | -0.0913 | 0.04614 | -0.1085 | -1.9788
-4 | -0.0231 | 0.0415 | -0.1103 | -0.55663
-3.5 | -0.0409 | 0.04232 | -0.1009 | -0.96645
-3 | 0.0257 | 0.03957 | -0.1027 | 0.64948
-2.5 | 0.0363 | 0.04019 | -0.0974 | 0.90321
-2 | 0.0778 | 0.04006 | -0.0957 | 1.9421
-1.5 | 0.1427 | 0.03952 | -0.0967 | 3.6108
-1 | 0.1429 | 0.04114 | -0.091 | 3.4735
-0.5 | 0.1718 | 0.03992 | -0.088 | 4.3036
0 | 0.2516 | 0.04057 | -0.0903 | 6.2016
0.5 | 0.2566 | 0.04333 | -0.0864 | 5.922
1 | 0.2773 | 0.04596 | -0.0844 | 6.0335
1.5 | 0.3107 | 0.04906 | -0.0843 | 6.3331
2.5 | 0.3371 | 0.05704 | -0.0816 | 5.9099
3 | 0.3801 | 0.05921 | -0.0814 | 6.4195
3.5 | 0.4113 | 0.06125 | -0.08 | 6.7151
5 | 0.5462 | 0.06923 | -0.0802 | 7.8896
5.5 | 0.6179 | 0.06643 | -0.0778 | 9.3015
6 | 0.674 | 0.06784 | -0.0778 | 9.9351
6.5 | 0.7272 | 0.06928 | -0.0775 | 10.4965
7 | 0.7432 | 0.07219 | -0.0753 | 10.2951
7.5 | 0.7834 | 0.07407 | -0.0744 | 10.5765
8 | 0.8314 | 0.07538 | -0.0736 | 11.0295
8.5 | 0.8853 | 0.07594 | -0.0727 | 11.6579
9 | 0.9383 | 0.07599 | -0.0712 | 12.3477
10 | 1.0455 | 0.07345 | -0.0667 | 14.2342
11.5 | 1.2652 | 0.05434 | -0.0532 | 23.283
12 | 1.2411 | 0.06084 | -0.0492 | 20.3994
12.5 | 1.2188 | 0.06862 | -0.0468 | 17.7616
13 | 1.2328 | 0.0726 | -0.0439 | 16.9807
13.5 | 1.2676 | 0.07473 | -0.0408 | 16.9624
14 | 1.3072 | 0.07744 | -0.0382 | 16.8802
14.5 | 1.3382 | 0.08231 | -0.0362 | 16.258
15 | 1.349 | 0.08881 | -0.0357 | 15.1897
15.5 | 1.3488 | 0.09766 | -0.0358 | 13.8112
16 | 1.3144 | 0.10916 | -0.0387 | 12.041
16.5 | 1.2748 | 0.1225 | -0.0439 | 10.4065
17 | 1.2319 | 0.1379 | -0.0518 | 8.9333
18 | 1.0905 | 0.1974 | -0.0896 | 5.5243
19 | 1.09 | 0.24383 | -0.1099 | 4.4703
19.5 | 1.0689 | 0.24942 | -0.1219 | 4.2855
20 | 1.1125 | 0.2611 | -0.1195 | 4.2608

## 15. Re 100k Mach 0.50 (1)
BIGFOIL.COM POLAR EXPORT
NACA64-714 a=0.5
NACA64-714 a=0.5 |  |  |  | Cl Max: | 1.499 | at alpha= | 8 | deg
JavaFoil+Calcfoil stall+Eppler ext transition |  |  |  | L/D Max: | 47.842 | at alpha= | 4.5 | deg
Re: | 100000 |  |  | Cd Min: | 0.0164 | at alpha= | -1 | deg
Mach: | 0.5 |  |  | Cl=0 at alpha= | -4.5189 | deg
|  |  |  | @ Cl=0.1, Cd= | 0.041872
|  |  |  | @ Cl=0.4, Cd= | 0.028694
|  |  |  | @ Cl=0.6, Cd= | 0.018586
alpha (deg) | Cl | Cd | Cm | Cl/Cd
-20 | -0.877 | 0.33102 | -0.048 | -2.648
-19.5 | -0.846 | 0.32903 | -0.046 | -2.571
-19 | -0.818 | 0.33041 | -0.045 | -2.475
-18.5 | -0.79 | 0.323 | -0.046 | -2.445
-18 | -0.762 | 0.31423 | -0.046 | -2.425
-17.5 | -0.734 | 0.31113 | -0.046 | -2.359
-17 | -0.706 | 0.30516 | -0.046 | -2.313
-16.5 | -0.676 | 0.29252 | -0.045 | -2.312
-16 | -0.648 | 0.28602 | -0.044 | -2.265
-15.5 | -0.62 | 0.27184 | -0.044 | -2.28
-15 | -0.592 | 0.25387 | -0.044 | -2.33
-14.5 | -0.563 | 0.24906 | -0.045 | -2.262
-14 | -0.535 | 0.24454 | -0.045 | -2.189
-13.5 | -0.507 | 0.24195 | -0.045 | -2.096
-13 | -0.478 | 0.22233 | -0.042 | -2.149
-12.5 | -0.449 | 0.2114 | -0.042 | -2.126
-12 | -0.421 | 0.20696 | -0.042 | -2.035
-11.5 | -0.393 | 0.20348 | -0.042 | -1.932
-11 | -0.365 | 0.1889 | -0.043 | -1.932
-10.5 | -0.337 | 0.18764 | -0.043 | -1.794
-10 | -0.308 | 0.18729 | -0.043 | -1.647
-9.5 | -0.28 | 0.17757 | -0.038 | -1.575
-9 | -0.252 | 0.17288 | -0.038 | -1.455
-8.5 | -0.223 | 0.17145 | -0.038 | -1.303
-8 | -0.195 | 0.1692 | -0.038 | -1.154
-7.5 | -0.167 | 0.13088 | -0.027 | -1.274
-7 | -0.139 | 0.112 | -0.028 | -1.239
-6.5 | -0.177 | 0.0689 | -0.026 | -2.563
-6 | -0.147 | 0.05838 | -0.043 | -2.524
-5.5 | -0.102 | 0.05421 | -0.04 | -1.89
-5 | -0.051 | 0.05006 | -0.04 | -1.023
-4.5 | 0.002 | 0.04619 | -0.042 | 0.048
-4 | 0.057 | 0.04363 | -0.043 | 1.307
-3.5 | 0.113 | 0.04134 | -0.044 | 2.729
-3 | 0.169 | 0.03967 | -0.045 | 4.266
-2.5 | 0.226 | 0.03828 | -0.046 | 5.903
-2 | 0.283 | 0.0374 | -0.047 | 7.566
-1.5 | 0.341 | 0.03641 | -0.05 | 9.355
-1 | 0.494 | 0.0164 | -0.098 | 30.106
-0.5 | 0.564 | 0.0166 | -0.098 | 33.972
0 | 0.594 | 0.01854 | -0.099 | 32.008
0.5 | 0.658 | 0.01903 | -0.099 | 34.563
1 | 0.722 | 0.01958 | -0.1 | 36.847
1.5 | 0.785 | 0.02012 | -0.1 | 39.025
2 | 0.849 | 0.02079 | -0.1 | 40.841
2.5 | 0.914 | 0.02145 | -0.101 | 42.626
3 | 0.979 | 0.02217 | -0.102 | 44.137
3.5 | 1.042 | 0.02297 | -0.102 | 45.371
4 | 1.106 | 0.02338 | -0.103 | 47.305
4.5 | 1.169 | 0.02443 | -0.103 | 47.842
5 | 1.216 | 0.02563 | -0.103 | 47.442
5.5 | 1.271 | 0.02694 | -0.104 | 47.193
6 | 1.324 | 0.02837 | -0.104 | 46.658
6.5 | 1.372 | 0.02994 | -0.104 | 45.832
7 | 1.443 | 0.03841 | -0.108 | 37.555
7.5 | 1.477 | 0.04122 | -0.108 | 35.819
8 | 1.499 | 0.0442 | -0.108 | 33.905
8.5 | 1.293 | 0.06578 | -0.049 | 19.661
9 | 1.271 | 0.07426 | -0.045 | 17.118
9.5 | 1.158 | 0.08932 | -0.039 | 12.969
10 | 0.788 | 0.15597 | -0.039 | 5.053
10.5 | 0.814 | 0.16129 | -0.039 | 5.047
11 | 0.841 | 0.18713 | -0.045 | 4.493
11.5 | 0.867 | 0.19052 | -0.047 | 4.55
12 | 0.894 | 0.22947 | -0.053 | 3.896
12.5 | 0.92 | 0.23295 | -0.053 | 3.948
13 | 0.945 | 0.23547 | -0.053 | 4.014

## 16. Re 100k Mach 0.50 (2)
BIGFOIL.COM POLAR EXPORT
NACA64-714 a=0.5
NACA64-714 a=0.5 |  |  |  | Cl Max: | 1.2267 | at alpha= | 13 | deg
XFOIL ncrit=9 |  |  |  | L/D Max: | 15.2792 | at alpha= | 11.5 | deg
Re: | 100000 |  |  | Cd Min: | 0.29051 | at alpha= | 20 | deg
Mach: | 0.5 |  |  | Cl=0 at alpha= | -1.8743 | deg
|  |  |  | @ Cl=0.1, Cd= | 0.048528
|  |  |  | @ Cl=0.4, Cd= | 0.061023
|  |  |  | @ Cl=0.6, Cd= | 0.07132
alpha (deg) | Cl | Cd | Cm | Cl/Cd
-20 | -0.5131 | 0.25131 | 0.0021 | -2.0417
-19.5 | -0.4872 | 0.24244 | -0.0035 | -2.0096
-19 | -0.4576 | 0.23223 | -0.0079 | -1.9705
-18.5 | -0.4311 | 0.22471 | -0.0137 | -1.9185
-18 | -0.4064 | 0.21824 | -0.0203 | -1.8622
-17.5 | -0.3906 | 0.21633 | -0.0286 | -1.8056
-17 | -0.3539 | 0.20272 | -0.0328 | -1.7458
-16.5 | -0.3238 | 0.19444 | -0.0385 | -1.6653
-16 | -0.2965 | 0.18719 | -0.0452 | -1.584
-15.5 | -0.2791 | 0.18344 | -0.0532 | -1.5215
-15 | -0.2824 | 0.18266 | -0.0567 | -1.546
-14.5 | -0.2199 | 0.16721 | -0.0651 | -1.3151
-14 | -0.1839 | 0.16005 | -0.0771 | -1.149
-13.5 | -0.1547 | 0.15229 | -0.0869 | -1.0158
-13 | -0.1136 | 0.14246 | -0.0916 | -0.79742
-12.5 | -0.0994 | 0.13763 | -0.0972 | -0.72223
-12 | -0.0873 | 0.13164 | -0.1012 | -0.66317
-11.5 | -0.0597 | 0.12447 | -0.1026 | -0.47963
-11 | -0.082 | 0.12479 | -0.1091 | -0.6571
-10.5 | -0.031 | 0.11318 | -0.107 | -0.2739
-10 | -0.0533 | 0.11263 | -0.1138 | -0.47323
-9.5 | -0.0142 | 0.10363 | -0.1116 | -0.13703
-9 | 0.0008 | 0.09795 | -0.1136 | 0.0081674
-8.5 | -0.0269 | 0.09706 | -0.1191 | -0.27715
-8 | -0.0185 | 0.09199 | -0.1192 | -0.20111
-7.5 | -0.0044 | 0.08707 | -0.1182 | -0.050534
-7 | -0.0071 | 0.0831 | -0.1173 | -0.085439
-6.5 | -0.0239 | 0.08133 | -0.1128 | -0.29386
-6 | -0.0503 | 0.07964 | -0.1079 | -0.63159
-4 | -0.1722 | 0.06115 | -0.1003 | -2.816
-3.5 | -0.14 | 0.05612 | -0.0999 | -2.4947
-3 | -0.094 | 0.05151 | -0.1012 | -1.8249
-2.5 | -0.0649 | 0.05001 | -0.0985 | -1.2977
-2 | -0.0136 | 0.04838 | -0.0982 | -0.28111
-1.5 | 0.0405 | 0.04771 | -0.0973 | 0.84888
-1 | 0.0708 | 0.04827 | -0.0941 | 1.4667
-0.5 | 0.1138 | 0.04865 | -0.0924 | 2.3392
0 | 0.184 | 0.04905 | -0.0932 | 3.7513
0.5 | 0.1963 | 0.04871 | -0.0885 | 4.03
1 | 0.2293 | 0.05038 | -0.0856 | 4.5514
1.5 | 0.2701 | 0.053 | -0.085 | 5.0962
2 | 0.313 | 0.05558 | -0.0844 | 5.6315
2.5 | 0.3417 | 0.05854 | -0.0831 | 5.837
3 | 0.3909 | 0.06075 | -0.0827 | 6.4346
3.5 | 0.4563 | 0.06271 | -0.0832 | 7.2764
4 | 0.5063 | 0.06506 | -0.0828 | 7.782
4.5 | 0.5554 | 0.06748 | -0.0824 | 8.2306
5 | 0.5848 | 0.0701 | -0.0806 | 8.3424
5.5 | 0.6187 | 0.07282 | -0.0793 | 8.4963
6 | 0.6598 | 0.07549 | -0.0785 | 8.7402
6.5 | 0.707 | 0.07799 | -0.0779 | 9.0653
7 | 0.7613 | 0.08019 | -0.0774 | 9.4937
7.5 | 0.7818 | 0.08364 | -0.0757 | 9.3472
8 | 0.8294 | 0.08593 | -0.0748 | 9.652
9 | 0.9145 | 0.09018 | -0.0718 | 10.1408
9.5 | 0.9482 | 0.09258 | -0.0699 | 10.242
10 | 0.993 | 0.09358 | -0.0674 | 10.6112
10.5 | 1.0451 | 0.09307 | -0.064 | 11.2292
11.5 | 1.215 | 0.07952 | -0.0485 | 15.2792
12 | 1.2072 | 0.08693 | -0.0469 | 13.887
12.5 | 1.2182 | 0.09292 | -0.045 | 13.1102
13 | 1.2267 | 0.1001 | -0.0442 | 12.2547
13.5 | 1.2259 | 0.10901 | -0.0453 | 11.2458
14 | 1.1926 | 0.12345 | -0.0519 | 9.6606
14.5 | 1.1519 | 0.1406 | -0.0619 | 8.1927
15 | 1.1107 | 0.16059 | -0.075 | 6.9164
15.5 | 1.1109 | 0.17247 | -0.0812 | 6.4411
16 | 1.0978 | 0.19007 | -0.0921 | 5.7758
16.5 | 1.0937 | 0.20601 | -0.1019 | 5.309
17 | 1.0999 | 0.21942 | -0.1098 | 5.0128
17.5 | 1.1133 | 0.2316 | -0.1163 | 4.807
18.5 | 1.1262 | 0.26293 | -0.1361 | 4.2833
19 | 1.1438 | 0.27204 | -0.1416 | 4.2045
19.5 | 1.1693 | 0.28291 | -0.1454 | 4.1331
20 | 1.1815 | 0.29051 | -0.1525 | 4.067

## 17. Re 250k Mach 0.00 (1)
BIGFOIL.COM POLAR EXPORT
NACA64-714 a=0.5
NACA64-714 a=0.5 |  |  |  | Cl Max: | 1.589 | at alpha= | 12 | deg
JavaFoil+Calcfoil stall+Eppler ext transition |  |  |  | L/D Max: | 83.966 | at alpha= | 6 | deg
Re: | 250000 |  |  | Cd Min: | 0.01025 | at alpha= | -0.5 | deg
Mach: | 0 |  |  | Cl=0 at alpha= | -4.5208 | deg
|  |  |  | @ Cl=0.1, Cd= | 0.034564
|  |  |  | @ Cl=0.4, Cd= | 0.011454
|  |  |  | @ Cl=0.6, Cd= | 0.010954
alpha (deg) | Cl | Cd | Cm | Cl/Cd
-18.5 | -0.43 | 0.20415 | -0.031 | -2.106
-18 | -0.443 | 0.198 | -0.031 | -2.236
-17.5 | -0.455 | 0.19197 | -0.031 | -2.371
-17 | -0.467 | 0.18176 | -0.031 | -2.568
-16.5 | -0.478 | 0.17023 | -0.03 | -2.807
-16 | -0.487 | 0.16876 | -0.023 | -2.885
-15.5 | -0.496 | 0.15777 | -0.024 | -3.142
-15 | -0.503 | 0.14805 | -0.024 | -3.396
-14.5 | -0.508 | 0.136 | -0.023 | -3.736
-14 | -0.511 | 0.12649 | -0.023 | -4.042
-13.5 | -0.512 | 0.11798 | -0.023 | -4.34
-13 | -0.51 | 0.10717 | -0.024 | -4.76
-12.5 | -0.505 | 0.1033 | -0.023 | -4.889
-12 | -0.497 | 0.09574 | -0.024 | -5.19
-11.5 | -0.485 | 0.08925 | -0.024 | -5.438
-11 | -0.47 | 0.08341 | -0.025 | -5.637
-10.5 | -0.453 | 0.07688 | -0.036 | -5.894
-10 | -0.431 | 0.07125 | -0.038 | -6.049
-9.5 | -0.405 | 0.06633 | -0.039 | -6.106
-9 | -0.375 | 0.06239 | -0.039 | -6.017
-8.5 | -0.343 | 0.0587 | -0.04 | -5.836
-8 | -0.307 | 0.05446 | -0.041 | -5.635
-7.5 | -0.267 | 0.05305 | -0.037 | -5.042
-7 | -0.227 | 0.04999 | -0.037 | -4.533
-6.5 | -0.184 | 0.04713 | -0.038 | -3.897
-6 | -0.139 | 0.04455 | -0.039 | -3.122
-5.5 | -0.093 | 0.04241 | -0.039 | -2.194
-5 | -0.046 | 0.04008 | -0.04 | -1.144
-4.5 | 0.002 | 0.03808 | -0.042 | 0.051
-4 | 0.05 | 0.03642 | -0.043 | 1.379
-3.5 | 0.099 | 0.03484 | -0.045 | 2.842
-3 | 0.183 | 0.01162 | -0.089 | 15.768
-2.5 | 0.244 | 0.01078 | -0.089 | 22.65
-2 | 0.305 | 0.01157 | -0.089 | 26.355
-1.5 | 0.366 | 0.01147 | -0.089 | 31.898
-1 | 0.428 | 0.01144 | -0.09 | 37.39
-0.5 | 0.488 | 0.01025 | -0.09 | 47.615
0 | 0.536 | 0.01071 | -0.09 | 50.039
0.5 | 0.594 | 0.01093 | -0.091 | 54.369
1 | 0.652 | 0.01116 | -0.091 | 58.418
1.5 | 0.709 | 0.01139 | -0.091 | 62.275
2 | 0.766 | 0.01166 | -0.092 | 65.706
2.5 | 0.823 | 0.01195 | -0.092 | 68.855
3 | 0.879 | 0.01148 | -0.092 | 76.575
3.5 | 0.936 | 0.01187 | -0.093 | 78.842
4 | 0.993 | 0.01222 | -0.093 | 81.249
4.5 | 1.049 | 0.01267 | -0.093 | 82.787
5 | 1.097 | 0.01317 | -0.094 | 83.325
5.5 | 1.149 | 0.01371 | -0.094 | 83.864
6 | 1.2 | 0.0143 | -0.095 | 83.966
6.5 | 1.25 | 0.01494 | -0.095 | 83.708
7 | 1.298 | 0.01559 | -0.095 | 83.211
7.5 | 1.342 | 0.01642 | -0.096 | 81.781
8 | 1.388 | 0.02577 | -0.096 | 53.865
8.5 | 1.429 | 0.02732 | -0.096 | 52.297
9 | 1.467 | 0.02877 | -0.097 | 50.984
9.5 | 1.499 | 0.03035 | -0.097 | 49.399
10 | 1.528 | 0.03197 | -0.098 | 47.779
10.5 | 1.551 | 0.03387 | -0.098 | 45.809
11 | 1.571 | 0.03574 | -0.098 | 43.946
11.5 | 1.585 | 0.03791 | -0.099 | 41.803
12 | 1.589 | 0.03967 | -0.099 | 40.051
12.5 | 1.585 | 0.0422 | -0.099 | 37.562
13 | 1.356 | 0.09435 | -0.048 | 14.374
13.5 | 1.347 | 0.1003 | -0.049 | 13.43
14 | 1.331 | 0.1071 | -0.047 | 12.432
14.5 | 1.312 | 0.11517 | -0.046 | 11.394
15 | 1.289 | 0.12164 | -0.045 | 10.596
15.5 | 1.262 | 0.12902 | -0.043 | 9.778
16 | 1.232 | 0.13956 | -0.043 | 8.829
16.5 | 1.199 | 0.14949 | -0.042 | 8.024
17 | 1.164 | 0.15971 | -0.04 | 7.29

## 18. Re 250k Mach 0.00 (2)
BIGFOIL.COM POLAR EXPORT
NACA64-714 a=0.5
NACA64-714 a=0.5 |  |  |  | Cl Max: | 1.4334 | at alpha= | 9 | deg
XFOIL ncrit=9 |  |  |  | L/D Max: | 90.2369 | at alpha= | 8.5 | deg
Re: | 250000 |  |  | Cd Min: | 0.22597 | at alpha= | -20 | deg
Mach: | 0 |  |  | Cl=0 at alpha= | -4.7812 | deg
|  |  |  | @ Cl=0.1, Cd= | 0.018283
|  |  |  | @ Cl=0.4, Cd= | 0.012817
|  |  |  | @ Cl=0.6, Cd= | 0.013005
alpha (deg) | Cl | Cd | Cm | Cl/Cd
-20 | -0.4902 | 0.22597 | 0.0063 | -2.1693
-19 | -0.4537 | 0.21295 | -0.0023 | -2.1305
-18.5 | -0.4336 | 0.20677 | -0.0061 | -2.097
-18 | -0.4143 | 0.20056 | -0.0102 | -2.0657
-17.5 | -0.3953 | 0.19411 | -0.0146 | -2.0365
-17 | -0.3782 | 0.18755 | -0.0199 | -2.0165
-16.5 | -0.3687 | 0.18202 | -0.0266 | -2.0256
-16 | -0.3398 | 0.17334 | -0.0288 | -1.9603
-15.5 | -0.315 | 0.16674 | -0.0345 | -1.8892
-15 | -0.2882 | 0.15898 | -0.0422 | -1.8128
-14.5 | -0.29 | 0.15372 | -0.0476 | -1.8865
-14 | -0.2719 | 0.14596 | -0.0487 | -1.8628
-13.5 | -0.2523 | 0.1398 | -0.0497 | -1.8047
-13 | -0.2381 | 0.13381 | -0.052 | -1.7794
-12.5 | -0.2277 | 0.12728 | -0.0553 | -1.789
-12 | -0.2369 | 0.12023 | -0.0623 | -1.9704
-11.5 | -0.2122 | 0.11306 | -0.0621 | -1.8769
-11 | -0.1956 | 0.10732 | -0.064 | -1.8226
-10.5 | -0.1964 | 0.10036 | -0.0692 | -1.957
-10 | -0.1906 | 0.09255 | -0.0725 | -2.0594
-9.5 | -0.1739 | 0.08733 | -0.0738 | -1.9913
-9 | -0.175 | 0.07997 | -0.0792 | -2.1883
-8.5 | -0.2177 | 0.06772 | -0.0948 | -3.2147
-8 | -0.1961 | 0.06246 | -0.0921 | -3.1396
-7.5 | -0.1928 | 0.05433 | -0.0986 | -3.5487
-7 | -0.1793 | 0.04689 | -0.1015 | -3.8238
-6.5 | -0.1546 | 0.0404 | -0.1033 | -3.8267
-6 | -0.1172 | 0.0361 | -0.1041 | -3.2465
-5.5 | -0.0729 | 0.02728 | -0.1025 | -2.6723
-5 | -0.0235 | 0.0225 | -0.1025 | -1.0444
-4.5 | 0.0302 | 0.02023 | -0.1023 | 1.4928
-4 | 0.085 | 0.01872 | -0.102 | 4.5406
-3.5 | 0.1386 | 0.01716 | -0.102 | 8.0769
-3 | 0.1923 | 0.01619 | -0.1019 | 11.8777
-2.5 | 0.2464 | 0.01541 | -0.1017 | 15.9896
-2 | 0.3002 | 0.01489 | -0.102 | 20.1612
-1.5 | 0.3476 | 0.01314 | -0.1016 | 26.4536
-1 | 0.3981 | 0.01282 | -0.1003 | 31.053
-0.5 | 0.4406 | 0.01276 | -0.097 | 34.5298
0 | 0.5452 | 0.01265 | -0.1063 | 43.0988
0.5 | 0.5927 | 0.01292 | -0.1053 | 45.8746
1 | 0.6393 | 0.01346 | -0.1045 | 47.4963
1.5 | 0.6919 | 0.01379 | -0.1043 | 50.174
2 | 0.7471 | 0.0141 | -0.1045 | 52.9858
2.5 | 0.7957 | 0.0148 | -0.1041 | 53.7635
3 | 0.8499 | 0.01517 | -0.1043 | 56.025
3.5 | 0.9068 | 0.01547 | -0.1047 | 58.6167
4 | 0.9527 | 0.01638 | -0.1041 | 58.1624
4.5 | 1.0085 | 0.01662 | -0.1044 | 60.6799
5 | 1.0591 | 0.01718 | -0.1041 | 61.6473
5.5 | 1.1122 | 0.01744 | -0.104 | 63.7729
6 | 1.1675 | 0.01762 | -0.1041 | 66.2599
6.5 | 1.2219 | 0.0174 | -0.1038 | 70.2241
7 | 1.2782 | 0.01649 | -0.1033 | 77.5136
7.5 | 1.3284 | 0.01568 | -0.1018 | 84.7194
8 | 1.3713 | 0.01556 | -0.0997 | 88.1298
8.5 | 1.4095 | 0.01562 | -0.0969 | 90.2369
9 | 1.4334 | 0.01615 | -0.092 | 88.7554
9.5 | 1.4289 | 0.01771 | -0.0833 | 80.6832
10 | 1.3966 | 0.0218 | -0.0737 | 64.0642
10.5 | 1.3591 | 0.02768 | -0.0661 | 49.1004
11 | 1.3258 | 0.03425 | -0.0605 | 38.7095
12 | 1.2823 | 0.04769 | -0.0537 | 26.8882
12.5 | 1.2766 | 0.05363 | -0.0518 | 23.8038
13 | 1.2809 | 0.05875 | -0.0506 | 21.8026
13.5 | 1.2884 | 0.06365 | -0.0495 | 20.2419
14 | 1.294 | 0.06874 | -0.0484 | 18.8246

## 19. Re 250k Mach 0.10 (1)
BIGFOIL.COM POLAR EXPORT
NACA64-714 a=0.5
NACA64-714 a=0.5 |  |  |  | Cl Max: | 1.584 | at alpha= | 12 | deg
JavaFoil+Calcfoil stall+Eppler ext transition |  |  |  | L/D Max: | 83.602 | at alpha= | 6 | deg
Re: | 250000 |  |  | Cd Min: | 0.01028 | at alpha= | -0.5 | deg
Mach: | 0.1 |  |  | Cl=0 at alpha= | -4.5208 | deg
|  |  |  | @ Cl=0.1, Cd= | 0.034705
|  |  |  | @ Cl=0.4, Cd= | 0.011495
|  |  |  | @ Cl=0.6, Cd= | 0.010992
alpha (deg) | Cl | Cd | Cm | Cl/Cd
-18 | -0.398 | 0.20223 | -0.031 | -1.97
-17.5 | -0.413 | 0.20199 | -0.031 | -2.045
-17 | -0.428 | 0.19033 | -0.03 | -2.246
-16.5 | -0.441 | 0.17436 | -0.031 | -2.531
-16 | -0.455 | 0.16093 | -0.032 | -2.824
-15.5 | -0.465 | 0.1645 | -0.024 | -2.827
-15 | -0.475 | 0.15339 | -0.024 | -3.098
-14.5 | -0.484 | 0.14093 | -0.024 | -3.431
-14 | -0.49 | 0.13185 | -0.023 | -3.715
-13.5 | -0.493 | 0.12236 | -0.023 | -4.033
-13 | -0.494 | 0.1093 | -0.024 | -4.523
-12.5 | -0.492 | 0.10518 | -0.023 | -4.678
-12 | -0.486 | 0.09807 | -0.023 | -4.959
-11.5 | -0.477 | 0.0903 | -0.024 | -5.283
-11 | -0.464 | 0.0845 | -0.025 | -5.491
-10.5 | -0.449 | 0.07902 | -0.036 | -5.677
-10 | -0.428 | 0.07238 | -0.038 | -5.911
-9.5 | -0.403 | 0.06709 | -0.039 | -6.007
-9 | -0.374 | 0.06348 | -0.039 | -5.898
-8.5 | -0.342 | 0.0595 | -0.04 | -5.753
-8 | -0.307 | 0.05478 | -0.041 | -5.605
-7.5 | -0.269 | 0.05248 | -0.042 | -5.123
-7 | -0.227 | 0.05011 | -0.037 | -4.534
-6.5 | -0.184 | 0.04762 | -0.037 | -3.869
-6 | -0.14 | 0.0445 | -0.039 | -3.138
-5.5 | -0.093 | 0.04244 | -0.039 | -2.201
-5 | -0.046 | 0.04011 | -0.04 | -1.148
-4.5 | 0.002 | 0.03812 | -0.042 | 0.052
-4 | 0.05 | 0.03656 | -0.043 | 1.38
-3.5 | 0.099 | 0.03498 | -0.045 | 2.843
-3 | 0.184 | 0.01163 | -0.089 | 15.838
-2.5 | 0.245 | 0.01164 | -0.089 | 21.082
-2 | 0.307 | 0.01159 | -0.089 | 26.436
-1.5 | 0.368 | 0.01149 | -0.09 | 32.005
-1 | 0.43 | 0.0115 | -0.09 | 37.373
-0.5 | 0.491 | 0.01028 | -0.09 | 47.736
0 | 0.538 | 0.01076 | -0.091 | 50.046
0.5 | 0.597 | 0.01098 | -0.091 | 54.348
1 | 0.655 | 0.01121 | -0.091 | 58.382
1.5 | 0.712 | 0.01144 | -0.092 | 62.246
2 | 0.769 | 0.01171 | -0.092 | 65.701
2.5 | 0.827 | 0.01202 | -0.092 | 68.768
3 | 0.883 | 0.01156 | -0.093 | 76.374
3.5 | 0.94 | 0.01194 | -0.093 | 78.738
4 | 0.997 | 0.01231 | -0.093 | 81.037
4.5 | 1.054 | 0.01277 | -0.094 | 82.542
5 | 1.102 | 0.01327 | -0.094 | 83.04
5.5 | 1.155 | 0.01382 | -0.095 | 83.534
6 | 1.206 | 0.01442 | -0.095 | 83.602
6.5 | 1.255 | 0.01507 | -0.095 | 83.292
7 | 1.302 | 0.01574 | -0.096 | 82.723
7.5 | 1.348 | 0.01656 | -0.096 | 81.377
8 | 1.393 | 0.02607 | -0.097 | 53.452
8.5 | 1.434 | 0.02761 | -0.097 | 51.927
9 | 1.472 | 0.02911 | -0.097 | 50.55
9.5 | 1.503 | 0.03074 | -0.098 | 48.909
10 | 1.531 | 0.03244 | -0.098 | 47.181
10.5 | 1.553 | 0.03433 | -0.098 | 45.249
11 | 1.571 | 0.03625 | -0.099 | 43.342
11.5 | 1.583 | 0.03834 | -0.099 | 41.295
12 | 1.584 | 0.04052 | -0.099 | 39.093
12.5 | 1.577 | 0.0426 | -0.099 | 37.012
13 | 1.347 | 0.09537 | -0.046 | 14.119
13.5 | 1.334 | 0.10131 | -0.047 | 13.168
14 | 1.315 | 0.10891 | -0.045 | 12.078
14.5 | 1.292 | 0.1147 | -0.044 | 11.267
15 | 1.265 | 0.1243 | -0.044 | 10.175
15.5 | 1.234 | 0.13319 | -0.044 | 9.265
16 | 1.198 | 0.138 | -0.04 | 8.684
16.5 | 1.162 | 0.1517 | -0.042 | 7.657
17 | 1.121 | 0.15723 | -0.039 | 7.132

## 20. Re 250k Mach 0.10 (2)
BIGFOIL.COM POLAR EXPORT
NACA64-714 a=0.5
NACA64-714 a=0.5 |  |  |  | Cl Max: | 1.4339 | at alpha= | 9 | deg
XFOIL ncrit=9 |  |  |  | L/D Max: | 89.2172 | at alpha= | 8.5 | deg
Re: | 250000 |  |  | Cd Min: | 0.2266 | at alpha= | -20 | deg
Mach: | 0.1 |  |  | Cl=0 at alpha= | -4.7816 | deg
|  |  |  | @ Cl=0.1, Cd= | 0.018468
|  |  |  | @ Cl=0.4, Cd= | 0.01296
|  |  |  | @ Cl=0.6, Cd= | 0.013126
alpha (deg) | Cl | Cd | Cm | Cl/Cd
-20 | -0.491 | 0.2266 | 0.0063 | -2.1668
-19 | -0.4537 | 0.21346 | -0.0023 | -2.1255
-18.5 | -0.4336 | 0.20727 | -0.0062 | -2.092
-18 | -0.4141 | 0.20102 | -0.0103 | -2.06
-17.5 | -0.3948 | 0.19452 | -0.0147 | -2.0296
-17 | -0.3779 | 0.18799 | -0.0202 | -2.0102
-16.5 | -0.3681 | 0.18249 | -0.027 | -2.0171
-16 | -0.338 | 0.17369 | -0.0292 | -1.946
-15.5 | -0.3106 | 0.16682 | -0.0357 | -1.8619
-15 | -0.2872 | 0.15938 | -0.0425 | -1.802
-14.5 | -0.29 | 0.15438 | -0.0475 | -1.8785
-14 | -0.2698 | 0.14645 | -0.0485 | -1.8423
-13.5 | -0.2509 | 0.14033 | -0.0496 | -1.7879
-13 | -0.2366 | 0.13429 | -0.052 | -1.7619
-12.5 | -0.2265 | 0.12771 | -0.0555 | -1.7735
-12 | -0.2349 | 0.12073 | -0.0626 | -1.9457
-11.5 | -0.2091 | 0.11361 | -0.062 | -1.8405
-11 | -0.1927 | 0.10778 | -0.0642 | -1.7879
-10.5 | -0.1949 | 0.10072 | -0.07 | -1.9351
-10 | -0.1857 | 0.09323 | -0.0723 | -1.9918
-9.5 | -0.1695 | 0.08785 | -0.074 | -1.9294
-9 | -0.1737 | 0.08023 | -0.0801 | -2.165
-8.5 | -0.2122 | 0.06854 | -0.0949 | -3.096
-8 | -0.1831 | 0.06499 | -0.0887 | -2.8174
-7.5 | -0.1926 | 0.05456 | -0.1 | -3.5301
-7 | -0.176 | 0.04771 | -0.1017 | -3.689
-6.5 | -0.1532 | 0.04094 | -0.1039 | -3.7421
-6 | -0.1165 | 0.03656 | -0.1047 | -3.1865
-5.5 | -0.0732 | 0.02748 | -0.1032 | -2.6638
-5 | -0.0235 | 0.02283 | -0.1033 | -1.0293
-4.5 | 0.0303 | 0.02042 | -0.103 | 1.4838
-4 | 0.0854 | 0.01889 | -0.1027 | 4.5209
-3.5 | 0.1394 | 0.01733 | -0.1026 | 8.0439
-3 | 0.1934 | 0.01629 | -0.1025 | 11.8723
-2.5 | 0.2476 | 0.01554 | -0.1024 | 15.9331
-2 | 0.3018 | 0.01502 | -0.1025 | 20.0932
-1.5 | 0.3497 | 0.01323 | -0.1022 | 26.4324
-1 | 0.4001 | 0.01296 | -0.1009 | 30.8719
-0.5 | 0.4433 | 0.01286 | -0.0977 | 34.4712
0 | 0.5484 | 0.01273 | -0.1069 | 43.0793
0.5 | 0.5947 | 0.01307 | -0.1057 | 45.5011
1 | 0.6423 | 0.01357 | -0.105 | 47.3324
1.5 | 0.6956 | 0.01388 | -0.1048 | 50.1153
2 | 0.7493 | 0.01431 | -0.1048 | 52.362
2.5 | 0.7991 | 0.01495 | -0.1045 | 53.4515
3 | 0.8544 | 0.01529 | -0.1047 | 55.8797
3.5 | 0.9076 | 0.01583 | -0.1048 | 57.3342
4 | 0.9567 | 0.01656 | -0.1044 | 57.7717
4.5 | 1.0141 | 0.01675 | -0.1048 | 60.5433
5 | 1.062 | 0.01748 | -0.1042 | 60.7551
5.5 | 1.1181 | 0.01759 | -0.1043 | 63.5645
6 | 1.1689 | 0.01804 | -0.1039 | 64.7949
6.5 | 1.2293 | 0.01752 | -0.1042 | 70.1655
7 | 1.2865 | 0.01657 | -0.1036 | 77.6403
7.5 | 1.333 | 0.01591 | -0.1016 | 83.7838
8 | 1.3774 | 0.01571 | -0.0995 | 87.6766
8.5 | 1.4132 | 0.01584 | -0.0962 | 89.2172
9 | 1.4339 | 0.01639 | -0.0906 | 87.4863
9.5 | 1.4259 | 0.01825 | -0.0817 | 78.1315
10 | 1.3919 | 0.02268 | -0.0724 | 61.3713
10.5 | 1.3538 | 0.02877 | -0.065 | 47.056
11 | 1.3203 | 0.0355 | -0.0597 | 37.1915
11.5 | 1.294 | 0.04247 | -0.0559 | 30.4686
12 | 1.2784 | 0.04906 | -0.0533 | 26.0579
12.5 | 1.2746 | 0.05491 | -0.0515 | 23.2125
13 | 1.2772 | 0.06028 | -0.0502 | 21.1878
13.5 | 1.2862 | 0.0651 | -0.0492 | 19.7573
14 | 1.2928 | 0.07015 | -0.0481 | 18.4291

## 21. Re 250k Mach 0.25 (1)
BIGFOIL.COM POLAR EXPORT
NACA64-714 a=0.5
NACA64-714 a=0.5 |  |  |  | Cl Max: | 1.563 | at alpha= | 11 | deg
JavaFoil+Calcfoil stall+Eppler ext transition |  |  |  | L/D Max: | 81.672 | at alpha= | 5.5 | deg
Re: | 250000 |  |  | Cd Min: | 0.01043 | at alpha= | -0.5 | deg
Mach: | 0.25 |  |  | Cl=0 at alpha= | -4.5204 | deg
|  |  |  | @ Cl=0.1, Cd= | 0.035101
|  |  |  | @ Cl=0.4, Cd= | 0.01162
|  |  |  | @ Cl=0.6, Cd= | 0.011215
alpha (deg) | Cl | Cd | Cm | Cl/Cd
-16 | -0.068 | 0.20826 | -0.032 | -0.325
-15.5 | -0.15 | 0.19173 | -0.032 | -0.782
-15 | -0.208 | 0.17809 | -0.032 | -1.166
-14.5 | -0.253 | 0.16563 | -0.032 | -1.526
-14 | -0.292 | 0.15157 | -0.032 | -1.924
-13.5 | -0.325 | 0.14618 | -0.033 | -2.225
-13 | -0.354 | 0.13134 | -0.032 | -2.692
-12.5 | -0.376 | 0.13387 | -0.025 | -2.809
-12 | -0.394 | 0.10605 | -0.035 | -3.717
-11.5 | -0.404 | 0.10152 | -0.025 | -3.982
-11 | -0.409 | 0.0921 | -0.025 | -4.438
-10.5 | -0.407 | 0.08368 | -0.025 | -4.86
-10 | -0.398 | 0.07695 | -0.025 | -5.173
-9.5 | -0.383 | 0.07054 | -0.026 | -5.431
-9 | -0.364 | 0.06698 | -0.039 | -5.429
-8.5 | -0.337 | 0.06267 | -0.04 | -5.381
-8 | -0.306 | 0.05726 | -0.041 | -5.341
-7.5 | -0.27 | 0.05408 | -0.042 | -4.994
-7 | -0.231 | 0.05047 | -0.043 | -4.57
-6.5 | -0.187 | 0.04823 | -0.039 | -3.884
-6 | -0.142 | 0.0453 | -0.039 | -3.143
-5.5 | -0.096 | 0.04305 | -0.04 | -2.22
-5 | -0.047 | 0.04059 | -0.041 | -1.161
-4.5 | 0.002 | 0.03866 | -0.042 | 0.052
-4 | 0.052 | 0.03681 | -0.043 | 1.406
-3.5 | 0.102 | 0.03503 | -0.045 | 2.911
-3 | 0.153 | 0.034 | -0.047 | 4.49
-2.5 | 0.252 | 0.01177 | -0.091 | 21.409
-2 | 0.315 | 0.01173 | -0.091 | 26.833
-1.5 | 0.378 | 0.01163 | -0.092 | 32.497
-1 | 0.442 | 0.0116 | -0.092 | 38.082
-0.5 | 0.504 | 0.01043 | -0.092 | 48.33
0 | 0.552 | 0.01102 | -0.093 | 50.043
0.5 | 0.611 | 0.01126 | -0.093 | 54.307
1 | 0.671 | 0.01151 | -0.093 | 58.277
1.5 | 0.73 | 0.0118 | -0.094 | 61.862
2 | 0.789 | 0.01209 | -0.094 | 65.221
2.5 | 0.847 | 0.01242 | -0.095 | 68.179
3 | 0.905 | 0.01198 | -0.095 | 75.551
3.5 | 0.964 | 0.01241 | -0.095 | 77.693
4 | 1.022 | 0.01281 | -0.096 | 79.806
4.5 | 1.081 | 0.01331 | -0.096 | 81.177
5 | 1.129 | 0.01386 | -0.097 | 81.422
5.5 | 1.182 | 0.01447 | -0.097 | 81.672
6 | 1.234 | 0.01512 | -0.097 | 81.623
6.5 | 1.284 | 0.01583 | -0.098 | 81.117
7 | 1.331 | 0.01661 | -0.098 | 80.148
7.5 | 1.376 | 0.01745 | -0.098 | 78.847
8 | 1.421 | 0.02776 | -0.099 | 51.187
8.5 | 1.46 | 0.02941 | -0.099 | 49.626
9 | 1.495 | 0.03114 | -0.1 | 47.994
9.5 | 1.522 | 0.0329 | -0.1 | 46.248
10 | 1.542 | 0.0349 | -0.1 | 44.186
10.5 | 1.556 | 0.03711 | -0.101 | 41.936
11 | 1.563 | 0.03939 | -0.101 | 39.674
11.5 | 1.339 | 0.08041 | -0.051 | 16.657
12 | 1.327 | 0.08647 | -0.05 | 15.341
12.5 | 1.302 | 0.09403 | -0.045 | 13.846
13 | 1.271 | 0.10007 | -0.045 | 12.702
13.5 | 1.23 | 0.10867 | -0.044 | 11.32
14 | 1.18 | 0.11879 | -0.041 | 9.936
14.5 | 1.122 | 0.12928 | -0.04 | 8.682
15 | 1.057 | 0.13657 | -0.039 | 7.737
15.5 | 0.984 | 0.1486 | -0.038 | 6.623
16 | 0.906 | 0.16623 | -0.035 | 5.447

## 22. Re 250k Mach 0.25 (2)
BIGFOIL.COM POLAR EXPORT
NACA64-714 a=0.5
NACA64-714 a=0.5 |  |  |  | Cl Max: | 1.4262 | at alpha= | 9 | deg
XFOIL ncrit=9 |  |  |  | L/D Max: | 83.0783 | at alpha= | 8 | deg
Re: | 250000 |  |  | Cd Min: | 0.23038 | at alpha= | -20 | deg
Mach: | 0.25 |  |  | Cl=0 at alpha= | -4.7866 | deg
|  |  |  | @ Cl=0.1, Cd= | 0.019541
|  |  |  | @ Cl=0.4, Cd= | 0.013679
|  |  |  | @ Cl=0.6, Cd= | 0.013755
alpha (deg) | Cl | Cd | Cm | Cl/Cd
-20 | -0.4963 | 0.23038 | 0.006 | -2.1543
-19.5 | -0.4782 | 0.22408 | 0.001 | -2.1341
-19 | -0.4546 | 0.21642 | -0.0022 | -2.1005
-18.5 | -0.4337 | 0.21007 | -0.0065 | -2.0645
-18 | -0.413 | 0.20356 | -0.0111 | -2.0289
-17.5 | -0.3925 | 0.19679 | -0.0159 | -1.9945
-17 | -0.376 | 0.19059 | -0.0225 | -1.9728
-16.5 | -0.3566 | 0.18333 | -0.028 | -1.9451
-16 | -0.3257 | 0.17552 | -0.0326 | -1.8556
-15.5 | -0.2971 | 0.16821 | -0.0393 | -1.7662
-15 | -0.2876 | 0.16241 | -0.0428 | -1.7708
-14.5 | -0.2892 | 0.15768 | -0.0478 | -1.8341
-14 | -0.2601 | 0.14902 | -0.0477 | -1.7454
-13.5 | -0.2428 | 0.14288 | -0.0498 | -1.6993
-13 | -0.2278 | 0.13657 | -0.0527 | -1.668
-12.5 | -0.2227 | 0.1302 | -0.0576 | -1.7104
-12 | -0.2255 | 0.1235 | -0.0636 | -1.8259
-11.5 | -0.1922 | 0.11616 | -0.0626 | -1.6546
-11 | -0.1783 | 0.11008 | -0.0652 | -1.6197
-10.5 | -0.1847 | 0.10308 | -0.0726 | -1.7918
-10 | -0.1623 | 0.09632 | -0.0724 | -1.685
-9.5 | -0.149 | 0.09035 | -0.0751 | -1.6491
-9 | -0.1619 | 0.08241 | -0.0842 | -1.9646
-8.5 | -0.1555 | 0.07446 | -0.0862 | -2.0884
-8 | -0.1395 | 0.06976 | -0.0869 | -1.9997
-7.5 | -0.1769 | 0.05856 | -0.1028 | -3.0208
-7 | -0.1515 | 0.05271 | -0.1017 | -2.8742
-6.5 | -0.1427 | 0.04411 | -0.1069 | -3.2351
-6 | -0.1108 | 0.03925 | -0.1078 | -2.8229
-5.5 | -0.0735 | 0.02893 | -0.1075 | -2.5406
-5 | -0.023 | 0.02471 | -0.1072 | -0.9308
-4.5 | 0.0309 | 0.02159 | -0.1066 | 1.4312
-4 | 0.0871 | 0.0199 | -0.1065 | 4.3769
-3.5 | 0.1439 | 0.01832 | -0.1062 | 7.8548
-3 | 0.1992 | 0.0169 | -0.1058 | 11.787
-2.5 | 0.2547 | 0.01638 | -0.1058 | 15.5495
-2 | 0.3106 | 0.01555 | -0.1057 | 19.9743
-1.5 | 0.3609 | 0.01385 | -0.1056 | 26.0578
-1 | 0.4113 | 0.01363 | -0.1044 | 30.1761
-0.5 | 0.4595 | 0.01337 | -0.1017 | 34.368
0 | 0.5571 | 0.01329 | -0.1084 | 41.9187
0.5 | 0.6069 | 0.01383 | -0.1082 | 43.8829
1 | 0.6596 | 0.01411 | -0.1076 | 46.747
1.5 | 0.7125 | 0.01465 | -0.1073 | 48.6348
2 | 0.763 | 0.01532 | -0.1068 | 49.8042
2.5 | 0.8201 | 0.01565 | -0.107 | 52.4026
3 | 0.8714 | 0.01642 | -0.1066 | 53.0694
3.5 | 0.9225 | 0.01716 | -0.1061 | 53.7587
4 | 0.9825 | 0.01737 | -0.1065 | 56.563
4.5 | 1.0262 | 0.01852 | -0.1052 | 55.4104
5 | 1.0857 | 0.01861 | -0.1054 | 58.3396
5.5 | 1.1332 | 0.01942 | -0.1042 | 58.3522
6 | 1.1922 | 0.01942 | -0.1042 | 61.3903
6.5 | 1.2432 | 0.01954 | -0.1029 | 63.6233
7 | 1.3073 | 0.01818 | -0.1025 | 71.9087
7.5 | 1.3694 | 0.01662 | -0.1014 | 82.3947
8 | 1.4007 | 0.01686 | -0.0969 | 83.0783
8.5 | 1.4232 | 0.01721 | -0.0909 | 82.6961
9 | 1.4262 | 0.01857 | -0.0831 | 76.8013
9.5 | 1.4097 | 0.0218 | -0.0749 | 64.6651
10 | 1.3693 | 0.02767 | -0.0667 | 49.4868
10.5 | 1.3295 | 0.03465 | -0.0606 | 38.3694
11 | 1.2962 | 0.04216 | -0.0564 | 30.7448
12 | 1.2633 | 0.05609 | -0.0516 | 22.5227
12.5 | 1.2634 | 0.06199 | -0.0502 | 20.3807
13 | 1.2653 | 0.06782 | -0.0491 | 18.6567
13.5 | 1.2764 | 0.07281 | -0.0482 | 17.5306
14 | 1.2888 | 0.0775 | -0.0469 | 16.6297

## 23. Re 250k Mach 0.50 (1)
BIGFOIL.COM POLAR EXPORT
NACA64-714 a=0.5
NACA64-714 a=0.5 |  |  |  | Cl Max: | 1.51 | at alpha= | 8.5 | deg
JavaFoil+Calcfoil stall+Eppler ext transition |  |  |  | L/D Max: | 74.702 | at alpha= | 4.5 | deg
Re: | 250000 |  |  | Cd Min: | 0.0123 | at alpha= | 0 | deg
Mach: | 0.5 |  |  | Cl=0 at alpha= | -4.5189 | deg
|  |  |  | @ Cl=0.1, Cd= | 0.037282
|  |  |  | @ Cl=0.4, Cd= | 0.012346
|  |  |  | @ Cl=0.6, Cd= | 0.012326
alpha (deg) | Cl | Cd | Cm | Cl/Cd
-20 | -0.877 | 0.25933 | -0.048 | -3.38
-19.5 | -0.846 | 0.25668 | -0.046 | -3.297
-19 | -0.818 | 0.24884 | -0.046 | -3.287
-18.5 | -0.79 | 0.24667 | -0.046 | -3.202
-18 | -0.762 | 0.24055 | -0.046 | -3.168
-17.5 | -0.734 | 0.23702 | -0.046 | -3.097
-17 | -0.706 | 0.23151 | -0.046 | -3.049
-16.5 | -0.677 | 0.21976 | -0.045 | -3.079
-16 | -0.648 | 0.21666 | -0.044 | -2.99
-15.5 | -0.62 | 0.19836 | -0.044 | -3.124
-15 | -0.592 | 0.19341 | -0.044 | -3.059
-14.5 | -0.563 | 0.18894 | -0.045 | -2.982
-14 | -0.535 | 0.18471 | -0.045 | -2.898
-13.5 | -0.507 | 0.17398 | -0.045 | -2.915
-13 | -0.478 | 0.17149 | -0.042 | -2.786
-12.5 | -0.449 | 0.16522 | -0.042 | -2.72
-12 | -0.421 | 0.15464 | -0.042 | -2.724
-11.5 | -0.393 | 0.14948 | -0.043 | -2.63
-11 | -0.365 | 0.14605 | -0.043 | -2.498
-10.5 | -0.337 | 0.14459 | -0.043 | -2.329
-10 | -0.308 | 0.14163 | -0.043 | -2.178
-9.5 | -0.28 | 0.12983 | -0.039 | -2.154
-9 | -0.252 | 0.12637 | -0.04 | -1.991
-8.5 | -0.223 | 0.12544 | -0.04 | -1.781
-8 | -0.195 | 0.12307 | -0.04 | -1.587
-7.5 | -0.167 | 0.09826 | -0.029 | -1.697
-7 | -0.139 | 0.06636 | -0.043 | -2.097
-6.5 | -0.177 | 0.05792 | -0.028 | -3.05
-6 | -0.147 | 0.05106 | -0.046 | -2.889
-5.5 | -0.102 | 0.04722 | -0.042 | -2.17
-5 | -0.051 | 0.04322 | -0.043 | -1.185
-4.5 | 0.002 | 0.04102 | -0.044 | 0.054
-4 | 0.057 | 0.03881 | -0.046 | 1.471
-3.5 | 0.113 | 0.03682 | -0.047 | 3.067
-3 | 0.169 | 0.03529 | -0.048 | 4.801
-2.5 | 0.227 | 0.03378 | -0.052 | 6.713
-2 | 0.351 | 0.01236 | -0.101 | 28.429
-1.5 | 0.422 | 0.01234 | -0.101 | 34.186
-1 | 0.494 | 0.01233 | -0.102 | 40.046
-0.5 | 0.564 | 0.01242 | -0.102 | 45.395
0 | 0.61 | 0.0123 | -0.102 | 49.59
0.5 | 0.676 | 0.01262 | -0.103 | 53.582
1 | 0.741 | 0.01297 | -0.103 | 57.161
1.5 | 0.807 | 0.01336 | -0.104 | 60.362
2 | 0.872 | 0.01383 | -0.104 | 63.03
2.5 | 0.938 | 0.01427 | -0.104 | 65.72
3 | 1.003 | 0.0148 | -0.105 | 67.746
3.5 | 1.068 | 0.01539 | -0.105 | 69.393
4 | 1.132 | 0.01528 | -0.106 | 74.065
4.5 | 1.196 | 0.01601 | -0.106 | 74.702
5 | 1.244 | 0.01683 | -0.107 | 73.906
5.5 | 1.3 | 0.01774 | -0.107 | 73.282
6 | 1.353 | 0.01873 | -0.107 | 72.258
6.5 | 1.402 | 0.01982 | -0.108 | 70.728
7 | 1.45 | 0.03186 | -0.108 | 45.5
7.5 | 1.484 | 0.03434 | -0.109 | 43.205
8 | 1.506 | 0.03694 | -0.109 | 40.763
8.5 | 1.51 | 0.0399 | -0.109 | 37.848
9 | 1.274 | 0.06554 | -0.053 | 19.44
9.5 | 1.159 | 0.07648 | -0.041 | 15.151
10 | 0.788 | 0.12065 | -0.039 | 6.532
10.5 | 0.814 | 0.12469 | -0.04 | 6.529
11 | 0.841 | 0.1426 | -0.046 | 5.896
11.5 | 0.867 | 0.14489 | -0.047 | 5.983
12 | 0.894 | 0.16586 | -0.053 | 5.39
12.5 | 0.92 | 0.1695 | -0.053 | 5.425
13 | 0.945 | 0.17142 | -0.053 | 5.514
13.5 | 0.973 | 0.17723 | -0.059 | 5.489

## 24. Re 250k Mach 0.50 (2)
BIGFOIL.COM POLAR EXPORT
NACA64-714 a=0.5
NACA64-714 a=0.5 |  |  |  | Cl Max: | 1.3504 | at alpha= | 9.5 | deg
XFOIL ncrit=9 |  |  |  | L/D Max: | 36.604 | at alpha= | 0.5 | deg
Re: | 250000 |  |  | Cd Min: | 0.24678 | at alpha= | -20 | deg
Mach: | 0.5 |  |  | Cl=0 at alpha= | -5.0547 | deg
|  |  |  | @ Cl=0.1, Cd= | 0.025042
|  |  |  | @ Cl=0.4, Cd= | 0.018467
|  |  |  | @ Cl=0.6, Cd= | 0.017559
alpha (deg) | Cl | Cd | Cm | Cl/Cd
-20 | -0.5172 | 0.24678 | 0.0079 | -2.0958
-19.5 | -0.4912 | 0.23914 | 0.0023 | -2.054
-19 | -0.4649 | 0.23139 | -0.0036 | -2.0092
-18.5 | -0.4379 | 0.22355 | -0.0099 | -1.9588
-18 | -0.4112 | 0.21595 | -0.0173 | -1.9041
-17 | -0.3517 | 0.19998 | -0.0307 | -1.7587
-16.5 | -0.3336 | 0.19367 | -0.0328 | -1.7225
-16 | -0.3148 | 0.18703 | -0.0356 | -1.6832
-15.5 | -0.2987 | 0.18092 | -0.0405 | -1.651
-15 | -0.2799 | 0.17357 | -0.0445 | -1.6126
-14.5 | -0.255 | 0.16595 | -0.0469 | -1.5366
-14 | -0.2344 | 0.15922 | -0.0501 | -1.4722
-13.5 | -0.214 | 0.15223 | -0.0543 | -1.4058
-13 | -0.2055 | 0.14661 | -0.0603 | -1.4017
-12.5 | -0.1838 | 0.13834 | -0.0635 | -1.3286
-12 | -0.1582 | 0.13115 | -0.0655 | -1.2063
-11.5 | -0.1399 | 0.12447 | -0.0691 | -1.124
-11 | -0.142 | 0.11911 | -0.0762 | -1.1922
-10.5 | -0.1083 | 0.11088 | -0.0766 | -0.97673
-10 | -0.0928 | 0.10458 | -0.0797 | -0.88736
-9.5 | -0.0972 | 0.09875 | -0.0881 | -0.9843
-9 | -0.0697 | 0.09106 | -0.0879 | -0.76543
-8.5 | -0.0522 | 0.0852 | -0.0903 | -0.61268
-8 | -0.0502 | 0.07819 | -0.0957 | -0.64203
-7.5 | -0.0342 | 0.07262 | -0.0975 | -0.47094
-6.5 | -0.0299 | 0.06018 | -0.1057 | -0.49684
-6 | -0.0449 | 0.05094 | -0.1181 | -0.88143
-5 | 0.0026 | 0.03656 | -0.123 | 0.071116
-4.5 | 0.0416 | 0.02897 | -0.1232 | 1.436
-4 | 0.0945 | 0.02528 | -0.1225 | 3.7381
-3.5 | 0.1563 | 0.02261 | -0.1216 | 6.9129
-3 | 0.2148 | 0.02091 | -0.1206 | 10.2726
-2.5 | 0.276 | 0.01958 | -0.1198 | 14.096
-2 | 0.3411 | 0.01871 | -0.119 | 18.2309
-1.5 | 0.393 | 0.01866 | -0.1177 | 21.0611
-1 | 0.4504 | 0.01708 | -0.1175 | 26.37
-0.5 | 0.4973 | 0.01744 | -0.1149 | 28.5149
0 | 0.5427 | 0.01757 | -0.1106 | 30.8879
0.5 | 0.6424 | 0.01755 | -0.116 | 36.604
1 | 0.6675 | 0.01961 | -0.1117 | 34.0388
1.5 | 0.7318 | 0.02001 | -0.1117 | 36.5717
2.5 | 0.7253 | 0.02732 | -0.098 | 26.5483
3 | 0.7604 | 0.02937 | -0.0953 | 25.8904
3.5 | 0.8788 | 0.02688 | -0.0995 | 32.6935
4.5 | 0.8193 | 0.03863 | -0.0853 | 21.2089
5 | 0.8937 | 0.03817 | -0.085 | 23.4137
6 | 0.9999 | 0.03975 | -0.0816 | 25.1547
6.5 | 1.0313 | 0.04187 | -0.0788 | 24.631
8 | 1.1822 | 0.04281 | -0.071 | 27.615
8.5 | 1.2791 | 0.03869 | -0.0686 | 33.0602
9 | 1.3154 | 0.04008 | -0.065 | 32.8194
9.5 | 1.3504 | 0.04151 | -0.0607 | 32.5319
10 | 1.3217 | 0.04861 | -0.0561 | 27.1899
10.5 | 1.285 | 0.05755 | -0.0534 | 22.3284
11 | 1.2573 | 0.06655 | -0.0521 | 18.8926
11.5 | 1.244 | 0.07481 | -0.0513 | 16.6288
12 | 1.2421 | 0.08227 | -0.0507 | 15.0978
12.5 | 1.2481 | 0.08899 | -0.0499 | 14.0252
13 | 1.2576 | 0.09547 | -0.0492 | 13.1727
13.5 | 1.2711 | 0.10195 | -0.0484 | 12.4679
14 | 1.2722 | 0.11038 | -0.0497 | 11.5256
14.5 | 1.26 | 0.12125 | -0.0532 | 10.3918

## 25. Re 500k Mach 0.00 (1)
BIGFOIL.COM POLAR EXPORT
NACA64-714 a=0.5
NACA64-714 a=0.5 |  |  |  | Cl Max: | 1.596 | at alpha= | 12 | deg
JavaFoil+Calcfoil stall+Eppler ext transition |  |  |  | L/D Max: | 116.64 | at alpha= | 6 | deg
Re: | 500000 |  |  | Cd Min: | 0.00821 | at alpha= | -0.5 | deg
Mach: | 0 |  |  | Cl=0 at alpha= | -4.5208 | deg
|  |  |  | @ Cl=0.1, Cd= | 0.0098739
|  |  |  | @ Cl=0.4, Cd= | 0.0094481
|  |  |  | @ Cl=0.6, Cd= | 0.0084284
alpha (deg) | Cl | Cd | Cm | Cl/Cd
-18.5 | -0.43 | 0.18443 | -0.033 | -2.334
-18 | -0.443 | 0.17762 | -0.033 | -2.495
-17.5 | -0.456 | 0.16962 | -0.033 | -2.686
-17 | -0.467 | 0.16141 | -0.033 | -2.896
-16.5 | -0.479 | 0.15556 | -0.033 | -3.076
-16 | -0.488 | 0.14386 | -0.033 | -3.396
-15.5 | -0.497 | 0.13869 | -0.033 | -3.585
-15 | -0.504 | 0.12996 | -0.033 | -3.881
-14.5 | -0.51 | 0.12383 | -0.034 | -4.116
-14 | -0.513 | 0.11555 | -0.033 | -4.438
-13.5 | -0.514 | 0.10898 | -0.034 | -4.713
-13 | -0.512 | 0.10089 | -0.036 | -5.077
-12.5 | -0.507 | 0.09555 | -0.034 | -5.304
-12 | -0.499 | 0.09092 | -0.036 | -5.486
-11.5 | -0.488 | 0.08336 | -0.037 | -5.849
-11 | -0.473 | 0.07858 | -0.038 | -6.013
-10.5 | -0.454 | 0.07223 | -0.039 | -6.283
-10 | -0.432 | 0.06739 | -0.04 | -6.404
-9.5 | -0.406 | 0.06261 | -0.041 | -6.478
-9 | -0.376 | 0.05884 | -0.041 | -6.389
-8.5 | -0.343 | 0.05518 | -0.042 | -6.221
-8 | -0.308 | 0.0514 | -0.043 | -5.983
-7.5 | -0.268 | 0.04878 | -0.038 | -5.489
-7 | -0.227 | 0.04587 | -0.039 | -4.946
-6.5 | -0.184 | 0.04423 | -0.04 | -4.158
-6 | -0.139 | 0.04185 | -0.041 | -3.328
-5.5 | -0.093 | 0.03971 | -0.042 | -2.347
-5 | -0.046 | 0.03731 | -0.045 | -1.233
-4.5 | 0.002 | 0.01011 | -0.087 | 0.241
-4 | 0.062 | 0.00993 | -0.088 | 6.279
-3.5 | 0.123 | 0.00984 | -0.089 | 12.473
-3 | 0.183 | 0.0097 | -0.089 | 18.897
-2.5 | 0.244 | 0.00958 | -0.09 | 25.471
-2 | 0.305 | 0.00954 | -0.09 | 31.98
-1.5 | 0.366 | 0.00947 | -0.091 | 38.653
-1 | 0.428 | 0.00943 | -0.091 | 45.355
-0.5 | 0.488 | 0.00821 | -0.092 | 59.45
0 | 0.549 | 0.00831 | -0.092 | 66.065
0.5 | 0.605 | 0.00844 | -0.092 | 71.757
1 | 0.664 | 0.00857 | -0.093 | 77.403
1.5 | 0.722 | 0.00873 | -0.093 | 82.756
2 | 0.78 | 0.00889 | -0.093 | 87.776
2.5 | 0.838 | 0.00907 | -0.094 | 92.337
3 | 0.895 | 0.00839 | -0.094 | 106.722
3.5 | 0.952 | 0.00866 | -0.095 | 109.93
4 | 1.01 | 0.00894 | -0.095 | 112.91
4.5 | 1.067 | 0.00929 | -0.095 | 114.86
5 | 1.115 | 0.00964 | -0.096 | 115.632
5.5 | 1.168 | 0.01003 | -0.096 | 116.452
6 | 1.22 | 0.01046 | -0.096 | 116.64
6.5 | 1.27 | 0.01091 | -0.097 | 116.419
7 | 1.318 | 0.01141 | -0.097 | 115.556
7.5 | 1.364 | 0.01195 | -0.097 | 114.141
8 | 1.394 | 0.02234 | -0.097 | 62.39
8.5 | 1.435 | 0.02376 | -0.097 | 60.389
9 | 1.473 | 0.02506 | -0.097 | 58.8
9.5 | 1.506 | 0.02646 | -0.098 | 56.91
10 | 1.534 | 0.02789 | -0.098 | 55.009
10.5 | 1.558 | 0.02954 | -0.098 | 52.75
11 | 1.577 | 0.0312 | -0.099 | 50.557
11.5 | 1.591 | 0.03306 | -0.099 | 48.136
12 | 1.596 | 0.03481 | -0.099 | 45.859
12.5 | 1.594 | 0.03708 | -0.1 | 42.988
13 | 1.585 | 0.03924 | -0.1 | 40.401
13.5 | 1.571 | 0.04174 | -0.1 | 37.639
14 | 1.551 | 0.04463 | -0.1 | 34.745
14.5 | 1.524 | 0.04772 | -0.1 | 31.926
15 | 1.489 | 0.0517 | -0.1 | 28.803
15.5 | 1.273 | 0.11853 | -0.059 | 10.737
16 | 1.239 | 0.12713 | -0.055 | 9.746
16.5 | 1.205 | 0.1367 | -0.053 | 8.812
17 | 1.168 | 0.14612 | -0.05 | 7.99

## 26. Re 500k Mach 0.00 (2)
BIGFOIL.COM POLAR EXPORT
NACA64-714 a=0.5
NACA64-714 a=0.5 |  |  |  | Cl Max: | 1.428 | at alpha= | 19 | deg
XFOIL ncrit=9 |  |  |  | L/D Max: | 127.716 | at alpha= | 7.5 | deg
Re: | 500000 |  |  | Cd Min: | 0.22534 | at alpha= | -20 | deg
Mach: | 0 |  |  | Cl=0 at alpha= | -4.7166 | deg
|  |  |  | @ Cl=0.1, Cd= | 0.012785
|  |  |  | @ Cl=0.4, Cd= | 0.0091504
|  |  |  | @ Cl=0.6, Cd= | 0.0082543
alpha (deg) | Cl | Cd | Cm | Cl/Cd
-20 | -0.4919 | 0.22534 | 0.0079 | -2.1829
-19.5 | -0.4735 | 0.21871 | 0.0033 | -2.165
-19 | -0.4601 | 0.21201 | -0.0025 | -2.1702
-18.5 | -0.4376 | 0.20534 | -0.0054 | -2.1311
-18 | -0.4179 | 0.19941 | -0.0093 | -2.0957
-17.5 | -0.3986 | 0.19308 | -0.0136 | -2.0644
-17 | -0.3695 | 0.18549 | -0.0213 | -1.992
-16.5 | -0.3574 | 0.17895 | -0.0243 | -1.9972
-16 | -0.3498 | 0.17138 | -0.0284 | -2.0411
-15.5 | -0.3296 | 0.16537 | -0.0303 | -1.9931
-15 | -0.3127 | 0.15938 | -0.0332 | -1.962
-14.5 | -0.2968 | 0.15305 | -0.0364 | -1.9392
-14 | -0.2845 | 0.14573 | -0.0404 | -1.9522
-13 | -0.2626 | 0.13066 | -0.0479 | -2.0098
-12.5 | -0.2452 | 0.12479 | -0.0504 | -1.9649
-12 | -0.2311 | 0.11844 | -0.0535 | -1.9512
-11.5 | -0.221 | 0.11127 | -0.0571 | -1.9862
-11 | -0.2283 | 0.1007 | -0.064 | -2.2671
-10.5 | -0.2244 | 0.09215 | -0.0682 | -2.4352
-9.5 | -0.2312 | 0.07426 | -0.0753 | -3.1134
-9 | -0.4354 | 0.02688 | -0.0972 | -16.1979
-8.5 | -0.3803 | 0.02793 | -0.0975 | -13.6162
-8 | -0.3359 | 0.02616 | -0.0976 | -12.8402
-7.5 | -0.2936 | 0.02307 | -0.0972 | -12.7265
-7 | -0.2414 | 0.0224 | -0.0977 | -10.7768
-6.5 | -0.1894 | 0.0214 | -0.0975 | -8.8505
-6 | -0.1387 | 0.01954 | -0.098 | -7.0983
-5.5 | -0.0857 | 0.01748 | -0.0979 | -4.9027
-4.5 | 0.0237 | 0.01442 | -0.098 | 1.6436
-4 | 0.0782 | 0.01312 | -0.098 | 5.9604
-3.5 | 0.1328 | 0.01228 | -0.0981 | 10.8143
-3 | 0.1888 | 0.01169 | -0.0984 | 16.1506
-2.5 | 0.2448 | 0.0111 | -0.0987 | 22.0541
-2 | 0.3015 | 0.01076 | -0.0991 | 28.0204
-1.5 | 0.3557 | 0.00963 | -0.0998 | 36.9367
-1 | 0.4102 | 0.00904 | -0.1001 | 45.3761
-0.5 | 0.466 | 0.00883 | -0.1003 | 52.7746
0 | 0.5174 | 0.00851 | -0.0994 | 60.7991
0.5 | 0.5771 | 0.00823 | -0.0993 | 70.1215
1 | 0.6525 | 0.00831 | -0.1038 | 78.5199
1.5 | 0.7051 | 0.00857 | -0.1036 | 82.2754
2 | 0.759 | 0.00874 | -0.1036 | 86.8421
2.5 | 0.8142 | 0.00892 | -0.1038 | 91.278
3 | 0.8702 | 0.00917 | -0.1042 | 94.8964
3.5 | 0.9252 | 0.00941 | -0.1045 | 98.3209
4 | 0.9807 | 0.00963 | -0.1049 | 101.838
4.5 | 1.0371 | 0.00986 | -0.1054 | 105.1826
5 | 1.091 | 0.01002 | -0.1055 | 108.8822
5.5 | 1.1467 | 0.01016 | -0.1058 | 112.8642
6 | 1.1992 | 0.01016 | -0.1055 | 118.0315
6.5 | 1.2503 | 0.01015 | -0.1049 | 123.1823
7 | 1.2995 | 0.01028 | -0.1041 | 126.4105
7.5 | 1.3474 | 0.01055 | -0.1032 | 127.7156
8 | 1.3893 | 0.01106 | -0.1014 | 125.6148
8.5 | 1.4121 | 0.01225 | -0.0965 | 115.2735
9 | 1.3866 | 0.01505 | -0.0849 | 92.1329
9.5 | 1.3609 | 0.01927 | -0.0762 | 70.6227
10 | 1.3399 | 0.02412 | -0.0697 | 55.5514
10.5 | 1.3246 | 0.02912 | -0.0647 | 45.4876
11 | 1.3154 | 0.03403 | -0.0608 | 38.6541
11.5 | 1.3136 | 0.03874 | -0.0579 | 33.9081
12 | 1.3198 | 0.04305 | -0.0559 | 30.6574
12.5 | 1.3284 | 0.04732 | -0.0542 | 28.0727
13 | 1.3399 | 0.0515 | -0.053 | 26.0175
13.5 | 1.3473 | 0.05626 | -0.0519 | 23.9477
14 | 1.3546 | 0.06122 | -0.0511 | 22.1268
14.5 | 1.3657 | 0.06588 | -0.0506 | 20.7301
15 | 1.3689 | 0.07159 | -0.0503 | 19.1214
15.5 | 1.3776 | 0.07677 | -0.0502 | 17.9445
16 | 1.3883 | 0.08188 | -0.0505 | 16.9553
16.5 | 1.3968 | 0.08735 | -0.051 | 15.9908
17 | 1.4016 | 0.09319 | -0.0513 | 15.0402
17.5 | 1.4104 | 0.09893 | -0.0524 | 14.2565
18 | 1.4172 | 0.10497 | -0.0537 | 13.501
18.5 | 1.4229 | 0.11123 | -0.0554 | 12.7924
19 | 1.428 | 0.11709 | -0.0566 | 12.1957
19.5 | 1.4271 | 0.12491 | -0.0597 | 11.425
20 | 1.4257 | 0.13272 | -0.063 | 10.7422

## 27. Re 500k Mach 0.10 (1)
BIGFOIL.COM POLAR EXPORT
NACA64-714 a=0.5
NACA64-714 a=0.5 |  |  |  | Cl Max: | 1.592 | at alpha= | 12 | deg
JavaFoil+Calcfoil stall+Eppler ext transition |  |  |  | L/D Max: | 116.113 | at alpha= | 6 | deg
Re: | 500000 |  |  | Cd Min: | 0.00822 | at alpha= | -0.5 | deg
Mach: | 0.1 |  |  | Cl=0 at alpha= | -4.5208 | deg
|  |  |  | @ Cl=0.1, Cd= | 0.0099192
|  |  |  | @ Cl=0.4, Cd= | 0.0094545
|  |  |  | @ Cl=0.6, Cd= | 0.0084471
alpha (deg) | Cl | Cd | Cm | Cl/Cd
-18 | -0.399 | 0.1816 | -0.033 | -2.196
-17.5 | -0.414 | 0.17811 | -0.033 | -2.322
-17 | -0.428 | 0.16311 | -0.033 | -2.624
-16.5 | -0.442 | 0.15989 | -0.033 | -2.764
-16 | -0.455 | 0.14605 | -0.034 | -3.116
-15.5 | -0.466 | 0.14028 | -0.033 | -3.325
-15 | -0.477 | 0.13589 | -0.034 | -3.509
-14.5 | -0.485 | 0.12684 | -0.034 | -3.825
-14 | -0.491 | 0.12075 | -0.034 | -4.069
-13.5 | -0.495 | 0.11283 | -0.034 | -4.387
-13 | -0.496 | 0.10207 | -0.036 | -4.863
-12.5 | -0.494 | 0.09872 | -0.034 | -5.001
-12 | -0.488 | 0.0914 | -0.035 | -5.34
-11.5 | -0.479 | 0.08445 | -0.036 | -5.673
-11 | -0.466 | 0.07925 | -0.038 | -5.882
-10.5 | -0.449 | 0.07356 | -0.039 | -6.108
-10 | -0.428 | 0.0675 | -0.04 | -6.347
-9.5 | -0.404 | 0.063 | -0.04 | -6.406
-9 | -0.375 | 0.05968 | -0.041 | -6.281
-8.5 | -0.343 | 0.0555 | -0.042 | -6.177
-8 | -0.308 | 0.05182 | -0.043 | -5.937
-7.5 | -0.269 | 0.04824 | -0.044 | -5.586
-7 | -0.227 | 0.04603 | -0.039 | -4.941
-6.5 | -0.184 | 0.04478 | -0.039 | -4.119
-6 | -0.14 | 0.04186 | -0.042 | -3.342
-5.5 | -0.094 | 0.03979 | -0.042 | -2.352
-5 | -0.046 | 0.03749 | -0.044 | -1.232
-4.5 | 0.002 | 0.01008 | -0.088 | 0.243
-4 | 0.063 | 0.00995 | -0.088 | 6.298
-3.5 | 0.123 | 0.0099 | -0.089 | 12.458
-3 | 0.184 | 0.00971 | -0.09 | 18.965
-2.5 | 0.245 | 0.00961 | -0.09 | 25.535
-2 | 0.307 | 0.00955 | -0.091 | 32.114
-1.5 | 0.368 | 0.00947 | -0.091 | 38.822
-1 | 0.43 | 0.00944 | -0.092 | 45.513
-0.5 | 0.491 | 0.00822 | -0.092 | 59.681
0 | 0.552 | 0.00837 | -0.093 | 65.898
0.5 | 0.608 | 0.00846 | -0.093 | 71.904
1 | 0.667 | 0.0086 | -0.093 | 77.472
1.5 | 0.725 | 0.00875 | -0.093 | 82.856
2 | 0.783 | 0.00892 | -0.094 | 87.835
2.5 | 0.841 | 0.00911 | -0.094 | 92.366
3 | 0.899 | 0.00844 | -0.095 | 106.571
3.5 | 0.957 | 0.00873 | -0.095 | 109.556
4 | 1.014 | 0.00901 | -0.095 | 112.582
4.5 | 1.072 | 0.00936 | -0.096 | 114.476
5 | 1.12 | 0.00972 | -0.096 | 115.148
5.5 | 1.173 | 0.01011 | -0.096 | 115.976
6 | 1.225 | 0.01055 | -0.097 | 116.113
6.5 | 1.275 | 0.01101 | -0.097 | 115.832
7 | 1.323 | 0.01152 | -0.098 | 114.893
7.5 | 1.369 | 0.01207 | -0.098 | 113.456
8 | 1.399 | 0.02265 | -0.097 | 61.781
8.5 | 1.44 | 0.02403 | -0.097 | 59.926
9 | 1.478 | 0.02535 | -0.098 | 58.294
9.5 | 1.509 | 0.02675 | -0.098 | 56.424
10 | 1.537 | 0.02827 | -0.099 | 54.374
10.5 | 1.56 | 0.02995 | -0.099 | 52.08
11 | 1.578 | 0.03167 | -0.099 | 49.824
11.5 | 1.59 | 0.03348 | -0.1 | 47.484
12 | 1.592 | 0.03558 | -0.1 | 44.737
12.5 | 1.587 | 0.03762 | -0.1 | 42.188
13 | 1.575 | 0.03996 | -0.1 | 39.411
13.5 | 1.557 | 0.04271 | -0.101 | 36.441
14 | 1.531 | 0.04554 | -0.101 | 33.62
14.5 | 1.498 | 0.0492 | -0.101 | 30.439
15 | 1.285 | 0.11024 | -0.066 | 11.659
15.5 | 1.244 | 0.12078 | -0.059 | 10.3
16 | 1.203 | 0.13043 | -0.051 | 9.221
16.5 | 1.165 | 0.13872 | -0.051 | 8.4
17 | 1.124 | 0.14632 | -0.049 | 7.684

## 28. Re 500k Mach 0.10 (2)
BIGFOIL.COM POLAR EXPORT
NACA64-714 a=0.5
NACA64-714 a=0.5 |  |  |  | Cl Max: | 1.4198 | at alpha= | 19 | deg
XFOIL ncrit=9 |  |  |  | L/D Max: | 127.202 | at alpha= | 7.5 | deg
Re: | 500000 |  |  | Cd Min: | 0.22593 | at alpha= | -20 | deg
Mach: | 0.1 |  |  | Cl=0 at alpha= | -4.7149 | deg
|  |  |  | @ Cl=0.1, Cd= | 0.012916
|  |  |  | @ Cl=0.4, Cd= | 0.0092421
|  |  |  | @ Cl=0.6, Cd= | 0.0082941
alpha (deg) | Cl | Cd | Cm | Cl/Cd
-20 | -0.4926 | 0.22593 | 0.008 | -2.1803
-19.5 | -0.4741 | 0.21926 | 0.0034 | -2.1623
-19 | -0.4599 | 0.21249 | -0.0024 | -2.1643
-18.5 | -0.4376 | 0.2059 | -0.0054 | -2.1253
-18 | -0.4177 | 0.19991 | -0.0094 | -2.0894
-17 | -0.3697 | 0.18604 | -0.0211 | -1.9872
-16.5 | -0.3578 | 0.17951 | -0.0241 | -1.9932
-16 | -0.3492 | 0.17197 | -0.0282 | -2.0306
-15.5 | -0.3289 | 0.16591 | -0.0302 | -1.9824
-14.5 | -0.2959 | 0.15351 | -0.0364 | -1.9276
-14 | -0.2836 | 0.14612 | -0.0406 | -1.9409
-13.5 | -0.2825 | 0.1381 | -0.0463 | -2.0456
-13 | -0.2602 | 0.13122 | -0.0479 | -1.9829
-12.5 | -0.2427 | 0.12529 | -0.0505 | -1.9371
-12 | -0.2287 | 0.11892 | -0.0536 | -1.9231
-11.5 | -0.2186 | 0.11164 | -0.0574 | -1.9581
-11 | -0.2249 | 0.10136 | -0.064 | -2.2188
-10.5 | -0.2202 | 0.09288 | -0.0682 | -2.3708
-10 | -0.1997 | 0.08899 | -0.0685 | -2.2441
-9.5 | -0.206 | 0.07912 | -0.0734 | -2.6036
-9 | -0.4355 | 0.02735 | -0.0982 | -15.9232
-8.5 | -0.3763 | 0.02934 | -0.0985 | -12.8255
-8 | -0.3373 | 0.02626 | -0.0984 | -12.8446
-7.5 | -0.2899 | 0.02474 | -0.0982 | -11.7179
-7 | -0.2419 | 0.0228 | -0.0985 | -10.6096
-6.5 | -0.1907 | 0.02134 | -0.0983 | -8.9363
-6 | -0.1391 | 0.01989 | -0.0988 | -6.9935
-5.5 | -0.086 | 0.01776 | -0.0987 | -4.8423
-5 | -0.0317 | 0.01589 | -0.0986 | -1.995
-4.5 | 0.0239 | 0.01454 | -0.0986 | 1.6437
-4 | 0.0789 | 0.01327 | -0.0986 | 5.9457
-3.5 | 0.1337 | 0.01235 | -0.0987 | 10.8259
-3 | 0.19 | 0.01174 | -0.099 | 16.184
-2.5 | 0.2464 | 0.01116 | -0.0993 | 22.0789
-2 | 0.3034 | 0.01084 | -0.0997 | 27.9889
-1.5 | 0.3583 | 0.00977 | -0.1003 | 36.6735
-1 | 0.4128 | 0.00908 | -0.1007 | 45.4626
-0.5 | 0.4689 | 0.00889 | -0.1009 | 52.7447
0 | 0.5209 | 0.00857 | -0.1001 | 60.7818
0.5 | 0.5793 | 0.00827 | -0.0996 | 70.0484
1 | 0.6565 | 0.00836 | -0.1044 | 78.5287
1.5 | 0.7092 | 0.00861 | -0.1041 | 82.3693
2 | 0.7635 | 0.00879 | -0.1041 | 86.8601
2.5 | 0.8191 | 0.00897 | -0.1044 | 91.3155
3 | 0.8755 | 0.00927 | -0.1048 | 94.4444
3.5 | 0.9306 | 0.00947 | -0.105 | 98.2682
4 | 0.9867 | 0.00969 | -0.1054 | 101.8266
4.5 | 1.0434 | 0.00996 | -0.1059 | 104.759
5 | 1.0976 | 0.01009 | -0.1059 | 108.781
5.5 | 1.154 | 0.01027 | -0.1063 | 112.3661
6 | 1.2066 | 0.01024 | -0.1059 | 117.832
6.5 | 1.258 | 0.01023 | -0.1053 | 122.9717
7 | 1.3071 | 0.01036 | -0.1044 | 126.168
7.5 | 1.3547 | 0.01065 | -0.1033 | 127.2019
8 | 1.3954 | 0.01121 | -0.1011 | 124.4781
8.5 | 1.4142 | 0.0125 | -0.0955 | 113.136
9 | 1.3844 | 0.01558 | -0.0836 | 88.8575
9.5 | 1.3581 | 0.02001 | -0.0752 | 67.8711
10 | 1.3368 | 0.02502 | -0.0688 | 53.4293
10.5 | 1.3209 | 0.03015 | -0.0639 | 43.8109
11 | 1.3122 | 0.03513 | -0.0602 | 37.3527
12 | 1.318 | 0.04421 | -0.0554 | 29.8123
12.5 | 1.3248 | 0.04877 | -0.0538 | 27.1642
13 | 1.3374 | 0.05292 | -0.0526 | 25.2721
13.5 | 1.3429 | 0.058 | -0.0516 | 23.1534
14 | 1.3515 | 0.06289 | -0.0508 | 21.4899
14.5 | 1.3623 | 0.06769 | -0.0504 | 20.1256
15 | 1.3629 | 0.07376 | -0.05 | 18.4775
15.5 | 1.3745 | 0.07875 | -0.05 | 17.454
16 | 1.3845 | 0.08405 | -0.0503 | 16.4723
16.5 | 1.3921 | 0.08971 | -0.0509 | 15.5178
17 | 1.3983 | 0.09551 | -0.0514 | 14.6404
17.5 | 1.4065 | 0.10141 | -0.0524 | 13.8694
18 | 1.4127 | 0.10767 | -0.0539 | 13.1206
18.5 | 1.4177 | 0.11409 | -0.0557 | 12.4262
19 | 1.4198 | 0.12075 | -0.0574 | 11.7582
19.5 | 1.4175 | 0.12891 | -0.0607 | 10.996
20 | 1.4142 | 0.13725 | -0.0645 | 10.3038

## 29. Re 500k Mach 0.25 (1)
BIGFOIL.COM POLAR EXPORT
NACA64-714 a=0.5
NACA64-714 a=0.5 |  |  |  | Cl Max: | 1.569 | at alpha= | 11 | deg
JavaFoil+Calcfoil stall+Eppler ext transition |  |  |  | L/D Max: | 113.25 | at alpha= | 5.5 | deg
Re: | 500000 |  |  | Cd Min: | 0.00788 | at alpha= | -0.5 | deg
Mach: | 0.25 |  |  | Cl=0 at alpha= | -4.5204 | deg
|  |  |  | @ Cl=0.1, Cd= | 0.0099843
|  |  |  | @ Cl=0.4, Cd= | 0.0096034
|  |  |  | @ Cl=0.6, Cd= | 0.0085734
alpha (deg) | Cl | Cd | Cm | Cl/Cd
-16 | -0.068 | 0.18314 | -0.034 | -0.37
-15.5 | -0.15 | 0.16974 | -0.034 | -0.884
-15 | -0.208 | 0.1573 | -0.034 | -1.321
-14.5 | -0.253 | 0.14468 | -0.034 | -1.749
-14 | -0.292 | 0.13574 | -0.035 | -2.15
-13.5 | -0.326 | 0.12662 | -0.035 | -2.571
-13 | -0.354 | 0.11564 | -0.035 | -3.062
-12.5 | -0.377 | 0.1075 | -0.035 | -3.508
-12 | -0.395 | 0.09864 | -0.037 | -4.001
-11.5 | -0.406 | 0.09063 | -0.037 | -4.476
-11 | -0.41 | 0.08456 | -0.037 | -4.851
-10.5 | -0.408 | 0.07802 | -0.038 | -5.233
-10 | -0.4 | 0.07321 | -0.039 | -5.461
-9.5 | -0.385 | 0.06701 | -0.04 | -5.745
-9 | -0.364 | 0.06238 | -0.041 | -5.837
-8.5 | -0.338 | 0.05817 | -0.041 | -5.804
-8 | -0.306 | 0.05373 | -0.042 | -5.699
-7.5 | -0.271 | 0.05005 | -0.044 | -5.405
-7 | -0.231 | 0.04597 | -0.046 | -5.028
-6.5 | -0.188 | 0.04508 | -0.041 | -4.16
-6 | -0.143 | 0.04244 | -0.042 | -3.359
-5.5 | -0.096 | 0.04023 | -0.042 | -2.378
-5 | -0.047 | 0.03804 | -0.044 | -1.241
-4.5 | 0.002 | 0.03575 | -0.047 | 0.057
-4 | 0.064 | 0.01007 | -0.091 | 6.383
-3.5 | 0.127 | 0.00992 | -0.091 | 12.753
-3 | 0.189 | 0.00984 | -0.092 | 19.225
-2.5 | 0.252 | 0.00972 | -0.093 | 25.915
-2 | 0.315 | 0.00967 | -0.093 | 32.569
-1.5 | 0.378 | 0.0096 | -0.094 | 39.367
-1 | 0.442 | 0.00961 | -0.094 | 45.976
-0.5 | 0.504 | 0.00788 | -0.094 | 64.013
0 | 0.562 | 0.00848 | -0.095 | 66.274
0.5 | 0.623 | 0.00863 | -0.095 | 72.132
1 | 0.683 | 0.00879 | -0.095 | 77.677
1.5 | 0.743 | 0.00896 | -0.096 | 82.877
2 | 0.803 | 0.00918 | -0.096 | 87.473
2.5 | 0.862 | 0.00939 | -0.096 | 91.82
3 | 0.921 | 0.00875 | -0.097 | 105.335
3.5 | 0.98 | 0.00906 | -0.097 | 108.217
4 | 1.039 | 0.00938 | -0.098 | 110.8
4.5 | 1.098 | 0.00976 | -0.098 | 112.509
5 | 1.146 | 0.01017 | -0.098 | 112.691
5.5 | 1.2 | 0.0106 | -0.099 | 113.25
6 | 1.253 | 0.01107 | -0.099 | 113.207
6.5 | 1.304 | 0.01159 | -0.1 | 112.518
7 | 1.352 | 0.01215 | -0.1 | 111.299
7.5 | 1.398 | 0.01276 | -0.1 | 109.521
8 | 1.427 | 0.02417 | -0.099 | 59.022
8.5 | 1.466 | 0.02564 | -0.1 | 57.158
9 | 1.501 | 0.02716 | -0.1 | 55.253
9.5 | 1.528 | 0.02872 | -0.101 | 53.201
10 | 1.549 | 0.03048 | -0.101 | 50.817
10.5 | 1.563 | 0.03243 | -0.101 | 48.183
11 | 1.569 | 0.03448 | -0.102 | 45.515
11.5 | 1.568 | 0.03651 | -0.102 | 42.943
12 | 1.55 | 0.03898 | -0.102 | 39.758
12.5 | 1.521 | 0.04152 | -0.102 | 36.636
13 | 1.48 | 0.0447 | -0.102 | 33.112
13.5 | 1.245 | 0.09867 | -0.063 | 12.614
14 | 1.184 | 0.10957 | -0.051 | 10.809
14.5 | 1.125 | 0.11797 | -0.049 | 9.535
15 | 1.059 | 0.12507 | -0.047 | 8.464
15.5 | 0.986 | 0.13823 | -0.046 | 7.132
16 | 0.906 | 0.14798 | -0.042 | 6.126

## 30. Re 500k Mach 0.25 (2)
BIGFOIL.COM POLAR EXPORT
NACA64-714 a=0.5
NACA64-714 a=0.5 |  |  |  | Cl Max: | 1.425 | at alpha= | 8 | deg
XFOIL ncrit=9 |  |  |  | L/D Max: | 124.07 | at alpha= | 7 | deg
Re: | 500000 |  |  | Cd Min: | 0.2293 | at alpha= | -20 | deg
Mach: | 0.25 |  |  | Cl=0 at alpha= | -4.7202 | deg
|  |  |  | @ Cl=0.1, Cd= | 0.013816
|  |  |  | @ Cl=0.4, Cd= | 0.009879
|  |  |  | @ Cl=0.6, Cd= | 0.0085255
alpha (deg) | Cl | Cd | Cm | Cl/Cd
-20 | -0.497 | 0.2293 | 0.0084 | -2.1675
-19.5 | -0.4777 | 0.2224 | 0.0034 | -2.1479
-19 | -0.4601 | 0.21534 | -0.0018 | -2.1366
-18.5 | -0.4378 | 0.20895 | -0.0055 | -2.0952
-18 | -0.4167 | 0.20266 | -0.0099 | -2.0562
-17.5 | -0.3873 | 0.19533 | -0.0173 | -1.9828
-17 | -0.3729 | 0.18921 | -0.0198 | -1.9708
-16.5 | -0.3594 | 0.18242 | -0.0237 | -1.9702
-16 | -0.3458 | 0.17497 | -0.0275 | -1.9763
-15 | -0.3073 | 0.16251 | -0.0333 | -1.891
-14.5 | -0.2903 | 0.15589 | -0.0368 | -1.8622
-14 | -0.2785 | 0.14839 | -0.0414 | -1.8768
-13.5 | -0.2739 | 0.1408 | -0.0469 | -1.9453
-13 | -0.2481 | 0.13406 | -0.0482 | -1.8507
-12.5 | -0.2308 | 0.12789 | -0.0511 | -1.8047
-12 | -0.2159 | 0.12125 | -0.0545 | -1.7806
-11.5 | -0.2104 | 0.11327 | -0.0594 | -1.8575
-11 | -0.2079 | 0.10438 | -0.0649 | -1.9918
-10.5 | -0.2004 | 0.0963 | -0.0689 | -2.081
-10 | -0.1763 | 0.09239 | -0.069 | -1.9082
-9.5 | -0.1703 | 0.08503 | -0.0728 | -2.0028
-9 | -0.1805 | 0.07462 | -0.0781 | -2.4189
-8.5 | -0.1963 | 0.06422 | -0.0843 | -3.0567
-8 | -0.2394 | 0.04897 | -0.0977 | -4.8887
-7.5 | -0.2756 | 0.03047 | -0.1033 | -9.045
-7 | -0.2431 | 0.02485 | -0.1029 | -9.7827
-6.5 | -0.1902 | 0.02405 | -0.1031 | -7.9085
-6 | -0.141 | 0.02132 | -0.1029 | -6.6135
-5.5 | -0.0872 | 0.01948 | -0.1028 | -4.4764
-5 | -0.0319 | 0.01705 | -0.1026 | -1.871
-4.5 | 0.0251 | 0.0153 | -0.1024 | 1.6405
-4 | 0.0829 | 0.01428 | -0.1023 | 5.8053
-3.5 | 0.1389 | 0.01276 | -0.1023 | 10.8856
-3 | 0.1968 | 0.01206 | -0.1024 | 16.3184
-2.5 | 0.2551 | 0.01158 | -0.1026 | 22.0294
-2 | 0.3138 | 0.01113 | -0.103 | 28.1941
-1.5 | 0.372 | 0.01044 | -0.1034 | 35.6322
-1 | 0.4269 | 0.00934 | -0.1039 | 45.7066
-0.5 | 0.4848 | 0.00919 | -0.1041 | 52.753
0 | 0.5401 | 0.00889 | -0.1037 | 60.7537
0.5 | 0.5916 | 0.00851 | -0.1012 | 69.5182
1 | 0.6783 | 0.00867 | -0.1076 | 78.2353
1.5 | 0.7319 | 0.00887 | -0.1072 | 82.5141
2 | 0.7884 | 0.00906 | -0.1072 | 87.0199
2.5 | 0.8463 | 0.00935 | -0.1075 | 90.5134
3 | 0.903 | 0.00959 | -0.1076 | 94.1606
3.5 | 0.9609 | 0.00982 | -0.1079 | 97.8513
4 | 1.02 | 0.01011 | -0.1083 | 100.8902
4.5 | 1.0761 | 0.01037 | -0.1083 | 103.7705
5 | 1.1345 | 0.01051 | -0.1085 | 107.9448
5.5 | 1.1905 | 0.01076 | -0.1084 | 110.6413
6 | 1.2462 | 0.01074 | -0.1079 | 116.0335
6.5 | 1.2978 | 0.01071 | -0.1067 | 121.1765
7 | 1.3474 | 0.01086 | -0.1052 | 124.07
7.5 | 1.3931 | 0.01126 | -0.1031 | 123.7211
8 | 1.425 | 0.01206 | -0.0989 | 118.1592
8.5 | 1.4119 | 0.01418 | -0.0883 | 99.5698
9 | 1.3757 | 0.01876 | -0.078 | 73.3316
9.5 | 1.346 | 0.02421 | -0.0706 | 55.5969
10 | 1.3216 | 0.02997 | -0.0649 | 44.0974
10.5 | 1.3043 | 0.03574 | -0.0606 | 36.4941
11 | 1.2967 | 0.04121 | -0.0574 | 31.4657
11.5 | 1.2996 | 0.04611 | -0.0552 | 28.1848
12 | 1.3074 | 0.05084 | -0.0535 | 25.716
12.5 | 1.3115 | 0.05614 | -0.052 | 23.3612
13 | 1.3234 | 0.06087 | -0.0511 | 21.7414

## 31. Re 500k Mach 0.50 (1)
BIGFOIL.COM POLAR EXPORT
NACA64-714 a=0.5
NACA64-714 a=0.5 |  |  |  | Cl Max: | 1.516 | at alpha= | 8.5 | deg
JavaFoil+Calcfoil stall+Eppler ext transition |  |  |  | L/D Max: | 102.466 | at alpha= | 4.5 | deg
Re: | 500000 |  |  | Cd Min: | 0.00934 | at alpha= | 0 | deg
Mach: | 0.5 |  |  | Cl=0 at alpha= | -4.5189 | deg
|  |  |  | @ Cl=0.1, Cd= | 0.022794
|  |  |  | @ Cl=0.4, Cd= | 0.010222
|  |  |  | @ Cl=0.6, Cd= | 0.0096605
alpha (deg) | Cl | Cd | Cm | Cl/Cd
-20 | -0.877 | 0.22121 | -0.048 | -3.963
-19.5 | -0.846 | 0.21797 | -0.046 | -3.883
-19 | -0.818 | 0.21412 | -0.046 | -3.821
-18.5 | -0.79 | 0.20609 | -0.046 | -3.833
-18 | -0.762 | 0.20125 | -0.046 | -3.786
-17.5 | -0.734 | 0.19746 | -0.046 | -3.717
-17 | -0.706 | 0.1922 | -0.046 | -3.673
-16.5 | -0.677 | 0.19165 | -0.046 | -3.535
-16 | -0.648 | 0.17762 | -0.044 | -3.648
-15.5 | -0.62 | 0.16678 | -0.044 | -3.716
-15 | -0.592 | 0.16075 | -0.044 | -3.68
-14.5 | -0.563 | 0.15646 | -0.045 | -3.601
-14 | -0.535 | 0.15237 | -0.045 | -3.513
-13.5 | -0.507 | 0.14937 | -0.045 | -3.395
-13 | -0.478 | 0.14397 | -0.043 | -3.32
-12.5 | -0.449 | 0.13383 | -0.042 | -3.359
-12 | -0.421 | 0.1301 | -0.042 | -3.238
-11.5 | -0.393 | 0.12409 | -0.043 | -3.168
-11 | -0.365 | 0.12082 | -0.043 | -3.021
-10.5 | -0.337 | 0.1192 | -0.043 | -2.825
-10 | -0.309 | 0.11252 | -0.043 | -2.742
-9.5 | -0.28 | 0.10595 | -0.04 | -2.641
-9 | -0.252 | 0.10296 | -0.04 | -2.444
-8.5 | -0.223 | 0.10334 | -0.04 | -2.162
-8 | -0.195 | 0.10097 | -0.04 | -1.934
-7.5 | -0.167 | 0.08442 | -0.043 | -1.982
-7 | -0.139 | 0.05877 | -0.043 | -2.369
-6.5 | -0.177 | 0.05441 | -0.045 | -3.26
-6 | -0.148 | 0.04774 | -0.047 | -3.091
-5.5 | -0.102 | 0.04352 | -0.043 | -2.355
-5 | -0.051 | 0.04071 | -0.044 | -1.258
-4.5 | 0.002 | 0.03792 | -0.047 | 0.058
-4 | 0.057 | 0.03601 | -0.049 | 1.588
-3.5 | 0.14 | 0.0105 | -0.102 | 13.358
-3 | 0.21 | 0.01043 | -0.103 | 20.168
-2.5 | 0.281 | 0.00985 | -0.103 | 28.51
-2 | 0.351 | 0.01027 | -0.103 | 34.222
-1.5 | 0.422 | 0.0102 | -0.103 | 41.385
-1 | 0.494 | 0.01018 | -0.104 | 48.519
-0.5 | 0.564 | 0.01021 | -0.104 | 55.202
0 | 0.621 | 0.00934 | -0.104 | 66.466
0.5 | 0.688 | 0.00955 | -0.105 | 72.009
1 | 0.754 | 0.00983 | -0.105 | 76.765
1.5 | 0.821 | 0.01009 | -0.106 | 81.335
2 | 0.887 | 0.0104 | -0.106 | 85.314
2.5 | 0.953 | 0.01079 | -0.107 | 88.296
3 | 1.019 | 0.01118 | -0.107 | 91.133
3.5 | 1.084 | 0.01163 | -0.107 | 93.181
4 | 1.149 | 0.01133 | -0.108 | 101.397
4.5 | 1.214 | 0.01184 | -0.108 | 102.466
5 | 1.263 | 0.01244 | -0.109 | 101.48
5.5 | 1.319 | 0.01309 | -0.109 | 100.828
6 | 1.374 | 0.01381 | -0.109 | 99.481
6.5 | 1.424 | 0.01462 | -0.11 | 97.426
7 | 1.455 | 0.02788 | -0.109 | 52.201
7.5 | 1.489 | 0.03012 | -0.109 | 49.441
8 | 1.512 | 0.03242 | -0.11 | 46.623
8.5 | 1.516 | 0.03499 | -0.11 | 43.312
9 | 1.488 | 0.03825 | -0.11 | 38.905
9.5 | 1.16 | 0.0701 | -0.047 | 16.548
10 | 0.788 | 0.10272 | -0.041 | 7.673
10.5 | 0.814 | 0.10579 | -0.041 | 7.697
11 | 0.841 | 0.11924 | -0.046 | 7.052
11.5 | 0.867 | 0.12152 | -0.047 | 7.134
12 | 0.894 | 0.13618 | -0.053 | 6.565
12.5 | 0.92 | 0.13964 | -0.053 | 6.586
13 | 0.945 | 0.14405 | -0.054 | 6.563
13.5 | 0.973 | 0.15074 | -0.059 | 6.454

## 32. Re 500k Mach 0.50 (2)
BIGFOIL.COM POLAR EXPORT
NACA64-714 a=0.5
NACA64-714 a=0.5 |  |  |  | Cl Max: | 1.4553 | at alpha= | 7.5 | deg
XFOIL ncrit=9 |  |  |  | L/D Max: | 102.249 | at alpha= | 6.5 | deg
Re: | 500000 |  |  | Cd Min: | 0.2467 | at alpha= | -20 | deg
Mach: | 0.5 |  |  | Cl=0 at alpha= | -4.8532 | deg
|  |  |  | @ Cl=0.1, Cd= | 0.017465
|  |  |  | @ Cl=0.4, Cd= | 0.012186
|  |  |  | @ Cl=0.6, Cd= | 0.010474
alpha (deg) | Cl | Cd | Cm | Cl/Cd
-20 | -0.522 | 0.2467 | 0.0095 | -2.1159
-19 | -0.4662 | 0.23092 | -0.0029 | -2.0189
-18.5 | -0.4477 | 0.22457 | -0.0056 | -1.9936
-18 | -0.4268 | 0.2175 | -0.0095 | -1.9623
-17.5 | -0.405 | 0.21001 | -0.0139 | -1.9285
-17 | -0.3848 | 0.20264 | -0.0192 | -1.8989
-16 | -0.3386 | 0.18754 | -0.027 | -1.8055
-15.5 | -0.3156 | 0.18048 | -0.0312 | -1.7487
-15 | -0.2933 | 0.17319 | -0.0355 | -1.6935
-14.5 | -0.275 | 0.16557 | -0.0407 | -1.6609
-14 | -0.2577 | 0.15819 | -0.046 | -1.6291
-13.5 | -0.2317 | 0.15062 | -0.0485 | -1.5383
-13 | -0.2095 | 0.14381 | -0.0523 | -1.4568
-12.5 | -0.1899 | 0.13668 | -0.0562 | -1.3894
-12 | -0.1762 | 0.12903 | -0.0617 | -1.3656
-11.5 | -0.1658 | 0.12155 | -0.0668 | -1.364
-11 | -0.1428 | 0.11397 | -0.0694 | -1.253
-10.5 | -0.1219 | 0.1076 | -0.0722 | -1.1329
-9.5 | -0.1005 | 0.093 | -0.0818 | -1.0806
-9 | -0.091 | 0.08531 | -0.0864 | -1.0667
-8.5 | -0.0693 | 0.08023 | -0.0872 | -0.86377
-8 | -0.0709 | 0.07111 | -0.0926 | -0.99705
-7.5 | -0.0731 | 0.06259 | -0.098 | -1.1679
-7 | -0.0852 | 0.05277 | -0.1056 | -1.6146
-6.5 | -0.1014 | 0.04177 | -0.116 | -2.4276
-6 | -0.0791 | 0.03739 | -0.118 | -2.1155
-5.5 | -0.053 | 0.03136 | -0.1199 | -1.6901
-5 | -0.0153 | 0.02493 | -0.1203 | -0.61372
-4.5 | 0.0368 | 0.02044 | -0.1197 | 1.8004
-4 | 0.0978 | 0.01754 | -0.1189 | 5.5758
-3.5 | 0.1618 | 0.01537 | -0.1184 | 10.527
-3 | 0.2269 | 0.01393 | -0.1179 | 16.2886
-2.5 | 0.2929 | 0.01309 | -0.1175 | 22.3759
-2 | 0.3584 | 0.01246 | -0.1173 | 28.764
-1.5 | 0.4251 | 0.01202 | -0.1174 | 35.3661
-1 | 0.4914 | 0.01135 | -0.1178 | 43.2952
-0.5 | 0.5528 | 0.01054 | -0.118 | 52.4478
0 | 0.6177 | 0.01045 | -0.118 | 59.11
0.5 | 0.6732 | 0.01002 | -0.1153 | 67.1856
1 | 0.7462 | 0.01013 | -0.1161 | 73.6624
1.5 | 0.8262 | 0.01046 | -0.1195 | 78.9866
2 | 0.8913 | 0.01074 | -0.1194 | 82.9888
2.5 | 0.9539 | 0.01122 | -0.119 | 85.0178
3 | 1.016 | 0.01168 | -0.1185 | 86.9863
3.5 | 1.0833 | 0.01204 | -0.1185 | 89.9751
4 | 1.1438 | 0.01265 | -0.1175 | 90.419
4.5 | 1.2064 | 0.01304 | -0.1165 | 92.5153
5 | 1.2703 | 0.01347 | -0.1154 | 94.3059
5.5 | 1.3283 | 0.0139 | -0.1133 | 95.5612
6 | 1.3823 | 0.01409 | -0.1101 | 98.105
6.5 | 1.4274 | 0.01396 | -0.1048 | 102.2493
7 | 1.4385 | 0.01509 | -0.0958 | 95.328
7.5 | 1.4553 | 0.01699 | -0.0891 | 85.6563
8 | 1.4543 | 0.02036 | -0.0818 | 71.4293
8.5 | 1.4102 | 0.02671 | -0.0729 | 52.7967
9 | 1.3629 | 0.03425 | -0.0659 | 39.7927
9.5 | 1.3247 | 0.04218 | -0.061 | 31.4059
10 | 1.2951 | 0.05017 | -0.0577 | 25.8142
10.5 | 1.2767 | 0.05783 | -0.0554 | 22.0768
11 | 1.2736 | 0.06465 | -0.0538 | 19.6999
11.5 | 1.2764 | 0.07133 | -0.0527 | 17.8943
12 | 1.2788 | 0.07839 | -0.0521 | 16.3133
12.5 | 1.2815 | 0.0857 | -0.0519 | 14.9533

## 33. Re 750k Mach 0.00 (1)
BIGFOIL.COM POLAR EXPORT
NACA64-714 a=0.5
NACA64-714 a=0.5 |  |  |  | Cl Max: | 1.6 | at alpha= | 12 | deg
JavaFoil+Calcfoil stall+Eppler ext transition |  |  |  | L/D Max: | 136.205 | at alpha= | 6.5 | deg
Re: | 750000 |  |  | Cd Min: | 0.00724 | at alpha= | -0.5 | deg
Mach: | 0 |  |  | Cl=0 at alpha= | -4.5169 | deg
|  |  |  | @ Cl=0.1, Cd= | 0.0090466
|  |  |  | @ Cl=0.4, Cd= | 0.0085526
|  |  |  | @ Cl=0.6, Cd= | 0.007442
alpha (deg) | Cl | Cd | Cm | Cl/Cd
-18.5 | -0.431 | 0.17705 | -0.034 | -2.433
-18 | -0.444 | 0.16686 | -0.034 | -2.659
-17.5 | -0.456 | 0.16356 | -0.034 | -2.788
-17 | -0.468 | 0.15369 | -0.034 | -3.044
-16.5 | -0.479 | 0.14536 | -0.034 | -3.295
-16 | -0.489 | 0.13743 | -0.035 | -3.557
-15.5 | -0.498 | 0.13302 | -0.035 | -3.741
-15 | -0.505 | 0.12611 | -0.035 | -4.003
-14.5 | -0.51 | 0.11765 | -0.035 | -4.336
-14 | -0.513 | 0.11221 | -0.035 | -4.575
-13.5 | -0.514 | 0.10549 | -0.036 | -4.875
-13 | -0.513 | 0.09664 | -0.037 | -5.305
-12.5 | -0.507 | 0.09205 | -0.037 | -5.512
-12 | -0.499 | 0.08685 | -0.038 | -5.751
-11.5 | -0.488 | 0.08019 | -0.038 | -6.085
-11 | -0.473 | 0.07538 | -0.039 | -6.274
-10.5 | -0.454 | 0.06987 | -0.04 | -6.5
-10 | -0.432 | 0.0648 | -0.041 | -6.667
-9.5 | -0.406 | 0.06043 | -0.042 | -6.721
-9 | -0.376 | 0.05726 | -0.042 | -6.574
-8.5 | -0.344 | 0.05367 | -0.043 | -6.405
-8 | -0.308 | 0.04996 | -0.044 | -6.165
-7.5 | -0.268 | 0.04725 | -0.04 | -5.674
-7 | -0.227 | 0.04434 | -0.041 | -5.122
-6.5 | -0.184 | 0.04278 | -0.042 | -4.306
-6 | -0.14 | 0.04016 | -0.044 | -3.478
-5.5 | -0.116 | 0.00954 | -0.086 | -12.138
-5 | -0.057 | 0.00943 | -0.087 | -6.042
-4.5 | 0.002 | 0.00929 | -0.087 | 0.262
-4 | 0.062 | 0.00914 | -0.088 | 6.826
-3.5 | 0.123 | 0.00899 | -0.089 | 13.647
-3 | 0.183 | 0.00884 | -0.089 | 20.732
-2.5 | 0.244 | 0.00875 | -0.09 | 27.911
-2 | 0.305 | 0.00863 | -0.09 | 35.356
-1.5 | 0.366 | 0.00858 | -0.091 | 42.67
-1 | 0.428 | 0.00853 | -0.091 | 50.123
-0.5 | 0.488 | 0.00724 | -0.092 | 67.402
0 | 0.549 | 0.00735 | -0.092 | 74.718
0.5 | 0.61 | 0.00746 | -0.093 | 81.704
1 | 0.67 | 0.00761 | -0.094 | 87.996
1.5 | 0.73 | 0.00776 | -0.094 | 94.11
2 | 0.786 | 0.00782 | -0.094 | 100.546
2.5 | 0.844 | 0.00796 | -0.095 | 106.048
3 | 0.902 | 0.00729 | -0.095 | 123.82
3.5 | 0.96 | 0.00753 | -0.095 | 127.503
4 | 1.017 | 0.00779 | -0.096 | 130.548
4.5 | 1.075 | 0.00804 | -0.096 | 133.577
5 | 1.123 | 0.00835 | -0.096 | 134.453
5.5 | 1.176 | 0.00867 | -0.097 | 135.734
6 | 1.229 | 0.00903 | -0.097 | 136.042
6.5 | 1.279 | 0.00939 | -0.098 | 136.205
7 | 1.328 | 0.00982 | -0.098 | 135.266
7.5 | 1.374 | 0.01029 | -0.098 | 133.487
8 | 1.398 | 0.02064 | -0.097 | 67.72
8.5 | 1.439 | 0.02194 | -0.097 | 65.57
9 | 1.477 | 0.02313 | -0.098 | 63.852
9.5 | 1.51 | 0.02442 | -0.098 | 61.813
10 | 1.538 | 0.02575 | -0.098 | 59.726
10.5 | 1.562 | 0.0273 | -0.099 | 57.215
11 | 1.581 | 0.02882 | -0.099 | 54.874
11.5 | 1.595 | 0.03054 | -0.099 | 52.243
12 | 1.6 | 0.03214 | -0.1 | 49.785
12.5 | 1.598 | 0.03428 | -0.1 | 46.617
13 | 1.59 | 0.0363 | -0.1 | 43.804
13.5 | 1.576 | 0.03846 | -0.101 | 40.974
14 | 1.556 | 0.04103 | -0.101 | 37.922
14.5 | 1.53 | 0.04374 | -0.101 | 34.994
15 | 1.5 | 0.04685 | -0.101 | 32.006
15.5 | 1.464 | 0.05025 | -0.101 | 29.129
16 | 1.422 | 0.05455 | -0.101 | 26.069
16.5 | 1.364 | 0.06438 | -0.099 | 21.187
17 | 1.182 | 0.13335 | -0.065 | 8.866

## 34. Re 750k Mach 0.00 (2)
BIGFOIL.COM POLAR EXPORT
NACA64-714 a=0.5
NACA64-714 a=0.5 |  |  |  | Cl Max: | 1.4604 | at alpha= | 18.5 | deg
XFOIL ncrit=9 |  |  |  | L/D Max: | 148.724 | at alpha= | 7 | deg
Re: | 750000 |  |  | Cd Min: | 0.19204 | at alpha= | -17.5 | deg
Mach: | 0 |  |  | Cl=0 at alpha= | -4.686 | deg
|  |  |  | @ Cl=0.1, Cd= | 0.010778
|  |  |  | @ Cl=0.4, Cd= | 0.0080023
|  |  |  | @ Cl=0.6, Cd= | 0.0069092
alpha (deg) | Cl | Cd | Cm | Cl/Cd
-17.5 | -0.3963 | 0.19204 | -0.0145 | -2.0636
-17 | -0.3801 | 0.18601 | -0.0177 | -2.0434
-16.5 | -0.3638 | 0.17957 | -0.0211 | -2.026
-16 | -0.3562 | 0.17079 | -0.0264 | -2.0856
-15.5 | -0.3379 | 0.16387 | -0.0291 | -2.062
-15 | -0.3193 | 0.15805 | -0.0321 | -2.0202
-14.5 | -0.3017 | 0.1521 | -0.0354 | -1.9836
-14 | -0.2867 | 0.14525 | -0.039 | -1.9738
-13 | -0.7776 | 0.03311 | -0.0983 | -23.4854
-12.5 | -0.7831 | 0.02797 | -0.0966 | -27.9979
-12 | -0.7618 | 0.02429 | -0.0954 | -31.3627
-11.5 | -0.7208 | 0.02247 | -0.0949 | -32.0783
-10.5 | -0.6304 | 0.01928 | -0.0943 | -32.6971
-10 | -0.578 | 0.01868 | -0.0943 | -30.9422
-9.5 | -0.523 | 0.01867 | -0.0946 | -28.0129
-9 | -0.4705 | 0.01813 | -0.0946 | -25.9515
-8.5 | -0.4145 | 0.01839 | -0.0951 | -22.5394
-7.5 | -0.3077 | 0.01731 | -0.0955 | -17.7759
-7 | -0.2534 | 0.01682 | -0.0958 | -15.0654
-6.5 | -0.1985 | 0.01627 | -0.0959 | -12.2004
-6 | -0.1459 | 0.01455 | -0.0962 | -10.0275
-5 | -0.0351 | 0.01301 | -0.0966 | -2.6979
-4.5 | 0.0208 | 0.01225 | -0.0968 | 1.698
-4 | 0.0742 | 0.01102 | -0.0968 | 6.7332
-3.5 | 0.1307 | 0.01049 | -0.0972 | 12.4595
-3 | 0.1875 | 0.01007 | -0.0976 | 18.6197
-2.5 | 0.2441 | 0.00964 | -0.098 | 25.3216
-2 | 0.3014 | 0.00934 | -0.0985 | 32.2698
-1.5 | 0.3581 | 0.0088 | -0.0991 | 40.6932
-1 | 0.4122 | 0.00777 | -0.0998 | 53.0502
-0.5 | 0.4692 | 0.00769 | -0.1003 | 61.0143
0 | 0.5259 | 0.00749 | -0.1007 | 70.2136
0.5 | 0.5748 | 0.00694 | -0.0992 | 82.8242
1 | 0.6321 | 0.00687 | -0.099 | 92.0087
1.5 | 0.7069 | 0.00696 | -0.1035 | 101.5661
2 | 0.7612 | 0.00708 | -0.1035 | 107.5141
2.5 | 0.8166 | 0.00723 | -0.1037 | 112.9461
3 | 0.8725 | 0.00746 | -0.1041 | 116.9571
3.5 | 0.9285 | 0.00759 | -0.1045 | 122.332
4 | 0.9846 | 0.00775 | -0.105 | 127.0452
4.5 | 1.0402 | 0.00793 | -0.1053 | 131.1728
5 | 1.0956 | 0.00805 | -0.1056 | 136.0994
5.5 | 1.1501 | 0.00819 | -0.1058 | 140.4274
6 | 1.2034 | 0.00828 | -0.1057 | 145.3382
6.5 | 1.2554 | 0.00846 | -0.1055 | 148.3924
7 | 1.3058 | 0.00878 | -0.1051 | 148.7244
7.5 | 1.3525 | 0.00928 | -0.1041 | 145.7435
8 | 1.3843 | 0.01042 | -0.1007 | 132.8503
8.5 | 1.3713 | 0.01288 | -0.0903 | 106.4674
9 | 1.3525 | 0.01616 | -0.0811 | 83.6943
9.5 | 1.3384 | 0.02011 | -0.0743 | 66.554
10 | 1.3312 | 0.02415 | -0.0691 | 55.1222
10.5 | 1.3287 | 0.0282 | -0.065 | 47.117
11 | 1.3295 | 0.03226 | -0.0616 | 41.212
11.5 | 1.3388 | 0.03593 | -0.0592 | 37.2613
12 | 1.3525 | 0.03942 | -0.0574 | 34.31
12.5 | 1.3633 | 0.04334 | -0.0556 | 31.4559
13 | 1.3797 | 0.04685 | -0.0544 | 29.4493
13.5 | 1.3851 | 0.05163 | -0.053 | 26.8274
14 | 1.4022 | 0.05534 | -0.0523 | 25.3379
14.5 | 1.4149 | 0.05965 | -0.0516 | 23.72
15 | 1.4142 | 0.06564 | -0.051 | 21.5448
15.5 | 1.4269 | 0.07028 | -0.0509 | 20.3031
16 | 1.4389 | 0.0751 | -0.0511 | 19.1598
16.5 | 1.4466 | 0.0806 | -0.0516 | 17.9479
17 | 1.4434 | 0.08771 | -0.0523 | 16.4565
17.5 | 1.4508 | 0.09355 | -0.0533 | 15.5083
18 | 1.4569 | 0.09973 | -0.0547 | 14.6084
18.5 | 1.4604 | 0.1064 | -0.0564 | 13.7256
19 | 1.4577 | 0.11403 | -0.0587 | 12.7835
19.5 | 1.4553 | 0.12177 | -0.0613 | 11.9512
20 | 1.4555 | 0.12932 | -0.0643 | 11.255

## 35. Re 750k Mach 0.10 (1)
BIGFOIL.COM POLAR EXPORT
NACA64-714 a=0.5
NACA64-714 a=0.5 |  |  |  | Cl Max: | 1.596 | at alpha= | 12 | deg
JavaFoil+Calcfoil stall+Eppler ext transition |  |  |  | L/D Max: | 135.44 | at alpha= | 6 | deg
Re: | 750000 |  |  | Cd Min: | 0.00725 | at alpha= | -0.5 | deg
Mach: | 0.1 |  |  | Cl=0 at alpha= | -4.5169 | deg
|  |  |  | @ Cl=0.1, Cd= | 0.0090637
|  |  |  | @ Cl=0.4, Cd= | 0.0085797
|  |  |  | @ Cl=0.6, Cd= | 0.0074759
alpha (deg) | Cl | Cd | Cm | Cl/Cd
-18 | -0.399 | 0.17159 | -0.034 | -2.325
-17.5 | -0.414 | 0.16713 | -0.034 | -2.476
-17 | -0.428 | 0.15651 | -0.034 | -2.737
-16.5 | -0.442 | 0.14967 | -0.035 | -2.955
-16 | -0.455 | 0.13929 | -0.035 | -3.269
-15.5 | -0.467 | 0.13466 | -0.035 | -3.467
-15 | -0.477 | 0.1279 | -0.035 | -3.731
-14.5 | -0.486 | 0.12087 | -0.035 | -4.017
-14 | -0.492 | 0.11242 | -0.035 | -4.374
-13.5 | -0.495 | 0.10711 | -0.036 | -4.626
-13 | -0.497 | 0.09758 | -0.037 | -5.091
-12.5 | -0.494 | 0.09378 | -0.036 | -5.27
-12 | -0.489 | 0.08822 | -0.037 | -5.54
-11.5 | -0.48 | 0.08233 | -0.038 | -5.825
-11 | -0.467 | 0.07593 | -0.039 | -6.145
-10.5 | -0.45 | 0.07018 | -0.04 | -6.406
-10 | -0.429 | 0.06533 | -0.041 | -6.564
-9.5 | -0.404 | 0.06127 | -0.042 | -6.597
-9 | -0.375 | 0.05757 | -0.042 | -6.519
-8.5 | -0.343 | 0.05391 | -0.043 | -6.37
-8 | -0.308 | 0.05034 | -0.044 | -6.12
-7.5 | -0.27 | 0.04622 | -0.047 | -5.85
-7 | -0.228 | 0.04473 | -0.041 | -5.092
-6.5 | -0.185 | 0.04326 | -0.041 | -4.27
-6 | -0.14 | 0.03999 | -0.045 | -3.51
-5.5 | -0.116 | 0.00954 | -0.087 | -12.186
-5 | -0.057 | 0.00945 | -0.087 | -6.054
-4.5 | 0.002 | 0.00931 | -0.088 | 0.263
-4 | 0.063 | 0.00915 | -0.088 | 6.845
-3.5 | 0.123 | 0.00901 | -0.089 | 13.68
-3 | 0.184 | 0.00885 | -0.09 | 20.807
-2.5 | 0.245 | 0.00879 | -0.09 | 27.9
-2 | 0.307 | 0.00867 | -0.091 | 35.342
-1.5 | 0.368 | 0.00859 | -0.091 | 42.834
-1 | 0.43 | 0.00857 | -0.092 | 50.168
-0.5 | 0.491 | 0.00725 | -0.092 | 67.691
0 | 0.552 | 0.00735 | -0.093 | 75.102
0.5 | 0.613 | 0.00751 | -0.093 | 81.534
1 | 0.673 | 0.00762 | -0.094 | 88.387
1.5 | 0.734 | 0.00783 | -0.095 | 93.717
2 | 0.79 | 0.00787 | -0.095 | 100.359
2.5 | 0.848 | 0.00801 | -0.095 | 105.866
3 | 0.906 | 0.00733 | -0.095 | 123.631
3.5 | 0.964 | 0.00758 | -0.096 | 127.229
4 | 1.022 | 0.00785 | -0.096 | 130.208
4.5 | 1.079 | 0.00811 | -0.097 | 133.158
5 | 1.128 | 0.00841 | -0.097 | 134.192
5.5 | 1.181 | 0.00873 | -0.097 | 135.344
6 | 1.234 | 0.00911 | -0.098 | 135.44
6.5 | 1.285 | 0.00949 | -0.098 | 135.34
7 | 1.333 | 0.0099 | -0.098 | 134.644
7.5 | 1.379 | 0.01038 | -0.099 | 132.852
8 | 1.403 | 0.02089 | -0.097 | 67.14
8.5 | 1.443 | 0.02219 | -0.098 | 65.049
9 | 1.482 | 0.02341 | -0.098 | 63.282
9.5 | 1.513 | 0.02473 | -0.099 | 61.189
10 | 1.541 | 0.02612 | -0.099 | 58.998
10.5 | 1.564 | 0.02769 | -0.099 | 56.481
11 | 1.582 | 0.02925 | -0.1 | 54.071
11.5 | 1.594 | 0.03095 | -0.1 | 51.506
12 | 1.596 | 0.03285 | -0.1 | 48.577
12.5 | 1.591 | 0.03472 | -0.1 | 45.829
13 | 1.579 | 0.03697 | -0.101 | 42.717
13.5 | 1.562 | 0.03925 | -0.101 | 39.784
14 | 1.537 | 0.04191 | -0.101 | 36.677
14.5 | 1.507 | 0.04479 | -0.101 | 33.639
15 | 1.468 | 0.04875 | -0.101 | 30.12
15.5 | 1.428 | 0.05216 | -0.101 | 27.369
16 | 1.375 | 0.058 | -0.1 | 23.709
16.5 | 1.31 | 0.06935 | -0.098 | 18.887
17 | 1.133 | 0.13761 | -0.061 | 8.232

## 36. Re 750k Mach 0.10 (2)
BIGFOIL.COM POLAR EXPORT
NACA64-714 a=0.5
NACA64-714 a=0.5 |  |  |  | Cl Max: | 1.452 | at alpha= | 18.5 | deg
XFOIL ncrit=9 |  |  |  | L/D Max: | 148.452 | at alpha= | 7 | deg
Re: | 750000 |  |  | Cd Min: | 0.18656 | at alpha= | -17 | deg
Mach: | 0.1 |  |  | Cl=0 at alpha= | -4.6863 | deg
|  |  |  | @ Cl=0.1, Cd= | 0.01084
|  |  |  | @ Cl=0.4, Cd= | 0.0081062
|  |  |  | @ Cl=0.6, Cd= | 0.0069611
alpha (deg) | Cl | Cd | Cm | Cl/Cd
-17 | -0.3802 | 0.18656 | -0.0175 | -2.038
-16.5 | -0.3636 | 0.18007 | -0.0211 | -2.0192
-16 | -0.3555 | 0.17136 | -0.0264 | -2.0746
-15.5 | -0.3369 | 0.16441 | -0.0291 | -2.0491
-14.5 | -0.3006 | 0.15258 | -0.0355 | -1.9701
-14 | -0.2852 | 0.14569 | -0.0391 | -1.9576
-13.5 | -0.2806 | 0.13657 | -0.0446 | -2.0546
-12.5 | -0.7386 | 0.03339 | -0.0989 | -22.1204
-12 | -0.7476 | 0.02722 | -0.0977 | -27.4651
-11.5 | -0.715 | 0.02452 | -0.0969 | -29.1599
-11 | -0.6754 | 0.02231 | -0.0963 | -30.2734
-10.5 | -0.6339 | 0.01986 | -0.0957 | -31.9184
-10 | -0.5801 | 0.01951 | -0.0957 | -29.7335
-9.5 | -0.5282 | 0.01863 | -0.0957 | -28.3521
-9 | -0.4722 | 0.01871 | -0.0958 | -25.2378
-8.5 | -0.4177 | 0.01848 | -0.096 | -22.6028
-8 | -0.3624 | 0.01846 | -0.0962 | -19.6316
-7.5 | -0.3096 | 0.01748 | -0.0964 | -17.7117
-7 | -0.2548 | 0.01715 | -0.0966 | -14.8571
-6.5 | -0.1998 | 0.01639 | -0.0967 | -12.1904
-6 | -0.1469 | 0.01468 | -0.0969 | -10.0068
-5.5 | -0.0909 | 0.0143 | -0.0972 | -6.3566
-5 | -0.0352 | 0.01314 | -0.0973 | -2.6788
-4.5 | 0.0209 | 0.01233 | -0.0975 | 1.6951
-4 | 0.0748 | 0.01108 | -0.0975 | 6.7509
-3.5 | 0.1316 | 0.01054 | -0.0979 | 12.4858
-3 | 0.1887 | 0.01011 | -0.0982 | 18.6647
-2.5 | 0.2455 | 0.00969 | -0.0986 | 25.3354
-2 | 0.3034 | 0.00937 | -0.0991 | 32.3799
-1.5 | 0.3605 | 0.00887 | -0.0997 | 40.6426
-1 | 0.4148 | 0.00782 | -0.1003 | 53.0435
-0.5 | 0.4721 | 0.00771 | -0.1008 | 61.2322
0.5 | 0.5788 | 0.00698 | -0.0999 | 82.9226
1 | 0.635 | 0.00693 | -0.0994 | 91.6306
1.5 | 0.7113 | 0.00698 | -0.104 | 101.9054
2 | 0.7659 | 0.00711 | -0.104 | 107.7215
2.5 | 0.8216 | 0.00728 | -0.1043 | 112.8571
3 | 0.8778 | 0.00749 | -0.1047 | 117.1963
3.5 | 0.9342 | 0.00763 | -0.1051 | 122.4377
4 | 0.9907 | 0.0078 | -0.1055 | 127.0128
4.5 | 1.0466 | 0.00798 | -0.1058 | 131.1529
5 | 1.1025 | 0.00811 | -0.1061 | 135.9433
5.5 | 1.1573 | 0.00824 | -0.1063 | 140.449
6 | 1.2109 | 0.00833 | -0.1061 | 145.3661
6.5 | 1.2629 | 0.00853 | -0.1058 | 148.0539
7 | 1.3138 | 0.00885 | -0.1053 | 148.452
7.5 | 1.3602 | 0.00937 | -0.1041 | 145.1654
8 | 1.3883 | 0.01065 | -0.1001 | 130.3568
8.5 | 1.3709 | 0.0132 | -0.0891 | 103.8561
9 | 1.3517 | 0.01669 | -0.0802 | 80.9886
9.5 | 1.3363 | 0.02084 | -0.0734 | 64.1219
10 | 1.3289 | 0.02499 | -0.0683 | 53.1773
10.5 | 1.3257 | 0.02917 | -0.0643 | 45.4474
11 | 1.3271 | 0.03329 | -0.061 | 39.8648
11.5 | 1.3365 | 0.03704 | -0.0586 | 36.0826
12 | 1.3506 | 0.04059 | -0.0568 | 33.2742
12.5 | 1.3616 | 0.04458 | -0.0551 | 30.5428
13 | 1.3773 | 0.04824 | -0.0539 | 28.551
13.5 | 1.3819 | 0.05322 | -0.0525 | 25.9658
14 | 1.3994 | 0.05697 | -0.0518 | 24.5638
14.5 | 1.4111 | 0.06149 | -0.0512 | 22.9484
15 | 1.4103 | 0.06763 | -0.0507 | 20.8532
15.5 | 1.4229 | 0.07239 | -0.0507 | 19.656
16 | 1.4341 | 0.07743 | -0.0509 | 18.5212
16.5 | 1.439 | 0.08344 | -0.0515 | 17.2459
17 | 1.4387 | 0.09026 | -0.0523 | 15.9395
17.5 | 1.4448 | 0.09644 | -0.0534 | 14.9813
18 | 1.45 | 0.10289 | -0.055 | 14.0927
18.5 | 1.452 | 0.10991 | -0.057 | 13.2108
19 | 1.4441 | 0.11835 | -0.0594 | 12.2019
19.5 | 1.4468 | 0.12565 | -0.0623 | 11.5145
20 | 1.4459 | 0.13349 | -0.0655 | 10.8315

## 37. Re 750k Mach 0.25 (1)
BIGFOIL.COM POLAR EXPORT
NACA64-714 a=0.5
NACA64-714 a=0.5 |  |  |  | Cl Max: | 1.573 | at alpha= | 11 | deg
JavaFoil+Calcfoil stall+Eppler ext transition |  |  |  | L/D Max: | 132.29 | at alpha= | 6 | deg
Re: | 750000 |  |  | Cd Min: | 0.00735 | at alpha= | -0.5 | deg
Mach: | 0.25 |  |  | Cl=0 at alpha= | -4.5242 | deg
|  |  |  | @ Cl=0.1, Cd= | 0.0091586
|  |  |  | @ Cl=0.4, Cd= | 0.0086628
|  |  |  | @ Cl=0.6, Cd= | 0.0075743
alpha (deg) | Cl | Cd | Cm | Cl/Cd
-16 | -0.068 | 0.16734 | -0.034 | -0.405
-15.5 | -0.15 | 0.15741 | -0.034 | -0.954
-15 | -0.208 | 0.14715 | -0.035 | -1.413
-14.5 | -0.253 | 0.13807 | -0.035 | -1.833
-14 | -0.292 | 0.12845 | -0.035 | -2.273
-13.5 | -0.326 | 0.11914 | -0.036 | -2.734
-13 | -0.354 | 0.1116 | -0.036 | -3.174
-12.5 | -0.377 | 0.10373 | -0.037 | -3.638
-12 | -0.395 | 0.09295 | -0.038 | -4.249
-11.5 | -0.406 | 0.08593 | -0.038 | -4.725
-11 | -0.411 | 0.08148 | -0.039 | -5.04
-10.5 | -0.409 | 0.07512 | -0.039 | -5.441
-10 | -0.4 | 0.07034 | -0.04 | -5.689
-9.5 | -0.385 | 0.06524 | -0.041 | -5.906
-9 | -0.364 | 0.06025 | -0.041 | -6.047
-8.5 | -0.338 | 0.05617 | -0.043 | -6.016
-8 | -0.307 | 0.05208 | -0.044 | -5.885
-7.5 | -0.271 | 0.04819 | -0.045 | -5.62
-7 | -0.231 | 0.04502 | -0.047 | -5.141
-6.5 | -0.188 | 0.04373 | -0.043 | -4.295
-6 | -0.143 | 0.04098 | -0.044 | -3.485
-5.5 | -0.096 | 0.03854 | -0.046 | -2.491
-5 | -0.059 | 0.00957 | -0.09 | -6.127
-4.5 | 0.003 | 0.00937 | -0.09 | 0.267
-4 | 0.064 | 0.00921 | -0.091 | 6.981
-3.5 | 0.127 | 0.00912 | -0.091 | 13.879
-3 | 0.189 | 0.00894 | -0.092 | 21.148
-2.5 | 0.252 | 0.00887 | -0.093 | 28.403
-2 | 0.315 | 0.00876 | -0.093 | 35.941
-1.5 | 0.378 | 0.00868 | -0.094 | 43.546
-1 | 0.442 | 0.00863 | -0.094 | 51.168
-0.5 | 0.504 | 0.00735 | -0.095 | 68.584
0 | 0.567 | 0.00748 | -0.095 | 75.805
0.5 | 0.63 | 0.00766 | -0.096 | 82.201
1 | 0.69 | 0.0074 | -0.096 | 93.245
1.5 | 0.749 | 0.0079 | -0.097 | 94.858
2 | 0.809 | 0.00804 | -0.097 | 100.656
2.5 | 0.869 | 0.00821 | -0.097 | 105.888
3 | 0.929 | 0.0076 | -0.098 | 122.156
3.5 | 0.988 | 0.00786 | -0.098 | 125.629
4 | 1.047 | 0.00816 | -0.098 | 128.289
4.5 | 1.106 | 0.00845 | -0.099 | 130.875
5 | 1.155 | 0.0088 | -0.099 | 131.283
5.5 | 1.209 | 0.00915 | -0.1 | 132.144
6 | 1.262 | 0.00954 | -0.1 | 132.29
6.5 | 1.314 | 0.00997 | -0.1 | 131.774
7 | 1.362 | 0.01045 | -0.101 | 130.353
7.5 | 1.408 | 0.011 | -0.101 | 128.016
8 | 1.43 | 0.02238 | -0.1 | 63.92
8.5 | 1.469 | 0.02371 | -0.1 | 61.974
9 | 1.504 | 0.02507 | -0.1 | 60.004
9.5 | 1.531 | 0.02653 | -0.101 | 57.731
10 | 1.553 | 0.02821 | -0.101 | 55.033
10.5 | 1.567 | 0.03 | -0.102 | 52.219
11 | 1.573 | 0.03191 | -0.102 | 49.308
11.5 | 1.572 | 0.03379 | -0.102 | 46.515
12 | 1.554 | 0.0361 | -0.102 | 43.044
12.5 | 1.526 | 0.03847 | -0.103 | 39.654
13 | 1.486 | 0.04147 | -0.103 | 35.823
13.5 | 1.434 | 0.04457 | -0.103 | 32.17
14 | 1.369 | 0.04868 | -0.103 | 28.124
14.5 | 1.146 | 0.10529 | -0.07 | 10.888
15 | 1.063 | 0.12003 | -0.056 | 8.857
15.5 | 0.988 | 0.13027 | -0.052 | 7.585
16 | 0.908 | 0.14034 | -0.047 | 6.467

## 38. Re 750k Mach 0.25 (2)
BIGFOIL.COM POLAR EXPORT
NACA64-714 a=0.5
NACA64-714 a=0.5 |  |  |  | Cl Max: | 1.41 | at alpha= | 18 | deg
XFOIL ncrit=9 |  |  |  | L/D Max: | 146.618 | at alpha= | 6.5 | deg
Re: | 750000 |  |  | Cd Min: | 0.22906 | at alpha= | -20 | deg
Mach: | 0.25 |  |  | Cl=0 at alpha= | -4.6859 | deg
|  |  |  | @ Cl=0.1, Cd= | 0.011286
|  |  |  | @ Cl=0.4, Cd= | 0.0086555
|  |  |  | @ Cl=0.6, Cd= | 0.0074056
alpha (deg) | Cl | Cd | Cm | Cl/Cd
-20 | -0.4981 | 0.22906 | 0.0088 | -2.1745
-19.5 | -0.4782 | 0.22248 | 0.0042 | -2.1494
-19 | -0.4606 | 0.21471 | -0.0013 | -2.1452
-18.5 | -0.4329 | 0.20696 | -0.0082 | -2.0917
-18 | -0.4171 | 0.20166 | -0.0101 | -2.0683
-17.5 | -0.3989 | 0.19592 | -0.0134 | -2.036
-17 | -0.3808 | 0.18951 | -0.017 | -2.0094
-16.5 | -0.3631 | 0.18265 | -0.0209 | -1.988
-16 | -0.3527 | 0.17438 | -0.0262 | -2.0226
-15.5 | -0.3327 | 0.16738 | -0.029 | -1.9877
-15 | -0.313 | 0.16128 | -0.0323 | -1.9407
-14.5 | -0.2945 | 0.15509 | -0.0358 | -1.8989
-14 | -0.2783 | 0.14807 | -0.0396 | -1.8795
-13.5 | -0.2711 | 0.13928 | -0.0451 | -1.9464
-13 | -0.2599 | 0.13141 | -0.0492 | -1.9778
-12.5 | -0.2377 | 0.12551 | -0.0512 | -1.8939
-12 | -0.2217 | 0.11932 | -0.0543 | -1.858
-11.5 | -0.2087 | 0.11233 | -0.0579 | -1.8579
-11 | -0.2061 | 0.10283 | -0.0622 | -2.0043
-10.5 | -0.2156 | 0.09127 | -0.0674 | -2.3622
-10 | -0.2073 | 0.08455 | -0.0711 | -2.4518
-9.5 | -0.2255 | 0.07309 | -0.0771 | -3.0852
-9 | -0.4415 | 0.02926 | -0.1025 | -15.0889
-8.5 | -0.427 | 0.02105 | -0.1019 | -20.285
-8 | -0.3741 | 0.01968 | -0.1016 | -19.0091
-7.5 | -0.3142 | 0.02014 | -0.1016 | -15.6008
-7 | -0.2611 | 0.01878 | -0.1014 | -13.9031
-6.5 | -0.2054 | 0.01772 | -0.1014 | -11.5914
-6 | -0.1515 | 0.01576 | -0.1011 | -9.6129
-5.5 | -0.0931 | 0.01539 | -0.1014 | -6.0494
-5 | -0.0359 | 0.01396 | -0.1013 | -2.5716
-4 | 0.0784 | 0.01155 | -0.1011 | 6.7879
-3.5 | 0.1365 | 0.01084 | -0.1013 | 12.5923
-3 | 0.1952 | 0.01038 | -0.1015 | 18.8054
-2.5 | 0.2543 | 0.00989 | -0.1019 | 25.7128
-2 | 0.314 | 0.00958 | -0.1024 | 32.7766
-1.5 | 0.3733 | 0.0092 | -0.1028 | 40.5761
-1 | 0.4292 | 0.00806 | -0.1035 | 53.2506
-0.5 | 0.4885 | 0.00787 | -0.104 | 62.0712
0 | 0.5476 | 0.00772 | -0.1045 | 70.9326
1 | 0.6526 | 0.00709 | -0.1017 | 92.0451
1.5 | 0.7354 | 0.00716 | -0.1072 | 102.7095
2 | 0.7917 | 0.00732 | -0.1072 | 108.1557
2.5 | 0.8492 | 0.00754 | -0.1074 | 112.626
3 | 0.9073 | 0.0077 | -0.1077 | 117.8312
3.5 | 0.9659 | 0.00788 | -0.108 | 122.5761
4 | 1.0244 | 0.00814 | -0.1084 | 125.8477
4.5 | 1.0822 | 0.00825 | -0.1086 | 131.1758
5 | 1.1404 | 0.00849 | -0.1088 | 134.3227
5.5 | 1.1969 | 0.00856 | -0.1087 | 139.8248
6 | 1.2517 | 0.00868 | -0.1082 | 144.2051
6.5 | 1.3049 | 0.0089 | -0.1074 | 146.618
7 | 1.355 | 0.00932 | -0.1062 | 145.3863
7.5 | 1.3978 | 0.01001 | -0.1038 | 139.6404
8 | 1.3975 | 0.0119 | -0.0947 | 117.437
8.5 | 1.3696 | 0.01543 | -0.0837 | 88.7622
9 | 1.3461 | 0.01999 | -0.0757 | 67.3387
9.5 | 1.3271 | 0.02495 | -0.0694 | 53.1904
10 | 1.3164 | 0.02977 | -0.0647 | 44.219
10.5 | 1.3119 | 0.03454 | -0.061 | 37.982
11.5 | 1.3257 | 0.04317 | -0.0561 | 30.7088
12 | 1.3394 | 0.04721 | -0.0545 | 28.3711
12.5 | 1.351 | 0.05163 | -0.053 | 26.167
13 | 1.363 | 0.05616 | -0.0518 | 24.2699
13.5 | 1.3688 | 0.06157 | -0.0508 | 22.2316
14 | 1.3817 | 0.06636 | -0.0503 | 20.8213
14.5 | 1.3866 | 0.07227 | -0.0499 | 19.1864
15 | 1.3906 | 0.07847 | -0.0499 | 17.7214
15.5 | 1.398 | 0.08449 | -0.0502 | 16.5463
16 | 1.4047 | 0.09078 | -0.051 | 15.4737
16.5 | 1.4027 | 0.0983 | -0.0522 | 14.2696
17 | 1.408 | 0.10515 | -0.0536 | 13.3904
17.5 | 1.4098 | 0.11261 | -0.0555 | 12.5193
18 | 1.41 | 0.12057 | -0.0582 | 11.6945
18.5 | 1.4021 | 0.12968 | -0.0616 | 10.812
19 | 1.3984 | 0.13867 | -0.0656 | 10.0844
19.5 | 1.3911 | 0.14853 | -0.0705 | 9.3658
20 | 1.381 | 0.15908 | -0.0764 | 8.6812

## 39. Re 750k Mach 0.50 (1)
BIGFOIL.COM POLAR EXPORT
NACA64-714 a=0.5
NACA64-714 a=0.5 |  |  |  | Cl Max: | 1.519 | at alpha= | 8.5 | deg
JavaFoil+Calcfoil stall+Eppler ext transition |  |  |  | L/D Max: | 119.414 | at alpha= | 4.5 | deg
Re: | 750000 |  |  | Cd Min: | 0.00815 | at alpha= | 0 | deg
Mach: | 0.5 |  |  | Cl=0 at alpha= | -4.5189 | deg
|  |  |  | @ Cl=0.1, Cd= | 0.0096406
|  |  |  | @ Cl=0.4, Cd= | 0.00919
|  |  |  | @ Cl=0.6, Cd= | 0.0085987
alpha (deg) | Cl | Cd | Cm | Cl/Cd
-20 | -0.877 | 0.20491 | -0.048 | -4.278
-19.5 | -0.847 | 0.20318 | -0.046 | -4.167
-19 | -0.818 | 0.19552 | -0.046 | -4.184
-18.5 | -0.79 | 0.19224 | -0.046 | -4.11
-18 | -0.762 | 0.18417 | -0.046 | -4.137
-17.5 | -0.734 | 0.18029 | -0.046 | -4.071
-17 | -0.706 | 0.17513 | -0.046 | -4.031
-16.5 | -0.678 | 0.17351 | -0.046 | -3.906
-16 | -0.648 | 0.1632 | -0.044 | -3.971
-15.5 | -0.62 | 0.15704 | -0.044 | -3.947
-15 | -0.592 | 0.14641 | -0.044 | -4.041
-14.5 | -0.564 | 0.1422 | -0.045 | -3.963
-14 | -0.535 | 0.13817 | -0.045 | -3.874
-13.5 | -0.507 | 0.13512 | -0.045 | -3.753
-13 | -0.478 | 0.13044 | -0.043 | -3.665
-12.5 | -0.45 | 0.12278 | -0.042 | -3.661
-12 | -0.421 | 0.1192 | -0.043 | -3.535
-11.5 | -0.393 | 0.11264 | -0.043 | -3.491
-11 | -0.365 | 0.10944 | -0.043 | -3.335
-10.5 | -0.337 | 0.10782 | -0.043 | -3.123
-10 | -0.309 | 0.10502 | -0.044 | -2.938
-9.5 | -0.28 | 0.09698 | -0.04 | -2.885
-9 | -0.252 | 0.09438 | -0.04 | -2.666
-8.5 | -0.224 | 0.09269 | -0.041 | -2.412
-8 | -0.195 | 0.09031 | -0.041 | -2.163
-7.5 | -0.167 | 0.07646 | -0.043 | -2.189
-7 | -0.139 | 0.05632 | -0.044 | -2.473
-6.5 | -0.178 | 0.05137 | -0.046 | -3.456
-6 | -0.148 | 0.04571 | -0.048 | -3.23
-5.5 | -0.103 | 0.04184 | -0.044 | -2.451
-5 | -0.051 | 0.0393 | -0.046 | -1.305
-4.5 | 0.002 | 0.03652 | -0.049 | 0.061
-4 | 0.071 | 0.00967 | -0.102 | 7.343
-3.5 | 0.14 | 0.0096 | -0.102 | 14.613
-3 | 0.21 | 0.0094 | -0.103 | 22.367
-2.5 | 0.281 | 0.00927 | -0.103 | 30.291
-2 | 0.351 | 0.00919 | -0.104 | 38.211
-1.5 | 0.422 | 0.00919 | -0.105 | 45.921
-1 | 0.494 | 0.0092 | -0.105 | 53.66
-0.5 | 0.564 | 0.00922 | -0.105 | 61.132
0 | 0.626 | 0.00815 | -0.105 | 76.763
0.5 | 0.693 | 0.00835 | -0.106 | 82.985
1 | 0.76 | 0.00854 | -0.106 | 89.015
1.5 | 0.827 | 0.00876 | -0.107 | 94.419
2 | 0.894 | 0.00907 | -0.107 | 98.514
2.5 | 0.96 | 0.00943 | -0.107 | 101.795
3 | 1.026 | 0.00977 | -0.108 | 105.06
3.5 | 1.092 | 0.01015 | -0.108 | 107.52
4 | 1.157 | 0.00979 | -0.109 | 118.214
4.5 | 1.222 | 0.01023 | -0.109 | 119.414
5 | 1.272 | 0.01074 | -0.109 | 118.449
5.5 | 1.329 | 0.01127 | -0.11 | 117.908
6 | 1.384 | 0.0119 | -0.11 | 116.293
6.5 | 1.434 | 0.0126 | -0.111 | 113.797
7 | 1.458 | 0.02578 | -0.109 | 56.575
7.5 | 1.493 | 0.02793 | -0.11 | 53.438
8 | 1.515 | 0.03005 | -0.11 | 50.405
8.5 | 1.519 | 0.03251 | -0.11 | 46.733
9 | 1.492 | 0.03548 | -0.111 | 42.046
9.5 | 1.163 | 0.06798 | -0.054 | 17.107
10 | 0.788 | 0.09399 | -0.042 | 8.388
10.5 | 0.814 | 0.09881 | -0.042 | 8.242
11 | 0.841 | 0.11043 | -0.047 | 7.616
11.5 | 0.867 | 0.11358 | -0.048 | 7.634
12 | 0.894 | 0.12624 | -0.053 | 7.083
12.5 | 0.92 | 0.12971 | -0.053 | 7.091
13 | 0.945 | 0.13146 | -0.054 | 7.192
13.5 | 0.973 | 0.13572 | -0.059 | 7.169

## 40. Re 750k Mach 0.50 (2)
BIGFOIL.COM POLAR EXPORT
NACA64-714 a=0.5
NACA64-714 a=0.5 |  |  |  | Cl Max: | 1.4689 | at alpha= | 7.5 | deg
XFOIL ncrit=9 |  |  |  | L/D Max: | 130.648 | at alpha= | 6 | deg
Re: | 750000 |  |  | Cd Min: | 0.24646 | at alpha= | -20 | deg
Mach: | 0.5 |  |  | Cl=0 at alpha= | -4.7752 | deg
|  |  |  | @ Cl=0.1, Cd= | 0.014538
|  |  |  | @ Cl=0.4, Cd= | 0.010305
|  |  |  | @ Cl=0.6, Cd= | 0.0087145
alpha (deg) | Cl | Cd | Cm | Cl/Cd
-20 | -0.518 | 0.24646 | 0.0092 | -2.1018
-19.5 | -0.5012 | 0.23944 | 0.0061 | -2.0932
-18.5 | -0.4575 | 0.22462 | -0.0024 | -2.0368
-17.5 | -0.4107 | 0.21024 | -0.0116 | -1.9535
-17 | -0.3879 | 0.20231 | -0.0166 | -1.9174
-16.5 | -0.3666 | 0.19459 | -0.0218 | -1.884
-15.5 | -0.3203 | 0.17954 | -0.0301 | -1.784
-15 | -0.2973 | 0.17249 | -0.0344 | -1.7236
-14.5 | -0.2752 | 0.16505 | -0.0388 | -1.6674
-14 | -0.2562 | 0.15704 | -0.0439 | -1.6314
-13.5 | -0.2396 | 0.14917 | -0.0491 | -1.6062
-13 | -0.2179 | 0.1415 | -0.0526 | -1.5399
-12.5 | -0.1933 | 0.13541 | -0.0557 | -1.4275
-12 | -0.1743 | 0.12832 | -0.0596 | -1.3583
-11.5 | -0.1589 | 0.12036 | -0.0644 | -1.3202
-10.5 | -0.1291 | 0.10505 | -0.0718 | -1.2289
-10 | -0.1196 | 0.0967 | -0.0762 | -1.2368
-9.5 | -0.1075 | 0.08953 | -0.0801 | -1.2007
-9 | -0.1033 | 0.08119 | -0.0847 | -1.2723
-8.5 | -0.0996 | 0.07333 | -0.0892 | -1.3582
-8 | -0.092 | 0.06659 | -0.0933 | -1.3816
-7.5 | -0.093 | 0.05904 | -0.0981 | -1.5752
-7 | -0.0981 | 0.05152 | -0.1036 | -1.9041
-6.5 | -0.1125 | 0.04046 | -0.1148 | -2.7805
-5 | -0.0254 | 0.02062 | -0.1195 | -1.2318
-4.5 | 0.0311 | 0.01687 | -0.1186 | 1.8435
-4 | 0.0954 | 0.01468 | -0.1179 | 6.4986
-3.5 | 0.1597 | 0.01269 | -0.1173 | 12.5847
-3 | 0.2262 | 0.01175 | -0.1169 | 19.2511
-2.5 | 0.2933 | 0.01108 | -0.1167 | 26.4711
-2 | 0.3606 | 0.01049 | -0.1168 | 34.3756
-1.5 | 0.4289 | 0.01017 | -0.1171 | 42.1731
-1 | 0.4965 | 0.00985 | -0.1174 | 50.4061
-0.5 | 0.56 | 0.00875 | -0.1181 | 64
0 | 0.6277 | 0.00869 | -0.1185 | 72.2325
1 | 0.7474 | 0.00817 | -0.1157 | 91.481
1.5 | 0.8207 | 0.00823 | -0.1168 | 99.7205
2 | 0.9031 | 0.00846 | -0.1202 | 106.7494
2.5 | 0.9679 | 0.00876 | -0.1201 | 110.4909
3 | 1.0339 | 0.00905 | -0.12 | 114.2431
3.5 | 1.1013 | 0.00934 | -0.12 | 117.9122
4 | 1.1665 | 0.00973 | -0.1195 | 119.8869
4.5 | 1.2322 | 0.00998 | -0.1188 | 123.4669
5 | 1.2969 | 0.01033 | -0.1178 | 125.547
5.5 | 1.3596 | 0.01057 | -0.1162 | 128.6282
6 | 1.411 | 0.0108 | -0.1124 | 130.6481
6.5 | 1.4448 | 0.01138 | -0.1059 | 126.9596
7 | 1.4662 | 0.01271 | -0.0985 | 115.358
7.5 | 1.4689 | 0.01545 | -0.0904 | 95.0744
8 | 1.4255 | 0.02129 | -0.0802 | 66.9563
8.5 | 1.3769 | 0.02835 | -0.0718 | 48.5679
9 | 1.3374 | 0.03575 | -0.0656 | 37.4098
9.5 | 1.3093 | 0.04304 | -0.0612 | 30.4205
10 | 1.2942 | 0.04987 | -0.0581 | 25.9515
10.5 | 1.2897 | 0.05632 | -0.0559 | 22.8995
11 | 1.2964 | 0.06221 | -0.0541 | 20.8391
11.5 | 1.3027 | 0.06847 | -0.0529 | 19.0259
12 | 1.3113 | 0.07485 | -0.052 | 17.519
12.5 | 1.3128 | 0.08223 | -0.0517 | 15.965

## 41. Re 1M Mach 0.00 (1)
BIGFOIL.COM POLAR EXPORT
NACA64-714 a=0.5
NACA64-714 a=0.5 |  |  |  | Cl Max: | 1.603 | at alpha= | 12 | deg
JavaFoil+Calcfoil stall+Eppler ext transition |  |  |  | L/D Max: | 149.586 | at alpha= | 6.5 | deg
Re: | 1000000 |  |  | Cd Min: | 0.00675 | at alpha= | -0.5 | deg
Mach: | 0 |  |  | Cl=0 at alpha= | -4.5169 | deg
|  |  |  | @ Cl=0.1, Cd= | 0.0085302
|  |  |  | @ Cl=0.4, Cd= | 0.0080561
|  |  |  | @ Cl=0.6, Cd= | 0.0069002
alpha (deg) | Cl | Cd | Cm | Cl/Cd
-18.5 | -0.431 | 0.16998 | -0.035 | -2.535
-18 | -0.444 | 0.16168 | -0.035 | -2.745
-17.5 | -0.456 | 0.15957 | -0.035 | -2.859
-17 | -0.468 | 0.14916 | -0.035 | -3.138
-16.5 | -0.479 | 0.14024 | -0.035 | -3.417
-16 | -0.489 | 0.13472 | -0.036 | -3.632
-15.5 | -0.498 | 0.12754 | -0.036 | -3.904
-15 | -0.505 | 0.12042 | -0.036 | -4.195
-14.5 | -0.511 | 0.11516 | -0.036 | -4.434
-14 | -0.514 | 0.10815 | -0.036 | -4.751
-13.5 | -0.515 | 0.10106 | -0.037 | -5.092
-13 | -0.513 | 0.09323 | -0.038 | -5.502
-12.5 | -0.508 | 0.08925 | -0.038 | -5.69
-12 | -0.5 | 0.08464 | -0.038 | -5.904
-11.5 | -0.488 | 0.07854 | -0.039 | -6.217
-11 | -0.473 | 0.07324 | -0.039 | -6.459
-10.5 | -0.455 | 0.06864 | -0.041 | -6.623
-10 | -0.432 | 0.06346 | -0.042 | -6.815
-9.5 | -0.407 | 0.05938 | -0.043 | -6.846
-9 | -0.377 | 0.05597 | -0.043 | -6.73
-8.5 | -0.344 | 0.05236 | -0.044 | -6.573
-8 | -0.309 | 0.04854 | -0.046 | -6.359
-7.5 | -0.269 | 0.04629 | -0.042 | -5.802
-7 | -0.228 | 0.04328 | -0.043 | -5.261
-6.5 | -0.185 | 0.03986 | -0.047 | -4.649
-6 | -0.173 | 0.00924 | -0.086 | -18.731
-5.5 | -0.116 | 0.00913 | -0.086 | -12.675
-5 | -0.057 | 0.00892 | -0.087 | -6.391
-4.5 | 0.002 | 0.00875 | -0.087 | 0.278
-4 | 0.062 | 0.00858 | -0.088 | 7.266
-3.5 | 0.123 | 0.0085 | -0.089 | 14.435
-3 | 0.183 | 0.00835 | -0.089 | 21.952
-2.5 | 0.244 | 0.00828 | -0.09 | 29.478
-2 | 0.305 | 0.00815 | -0.09 | 37.447
-1.5 | 0.366 | 0.0081 | -0.091 | 45.172
-1 | 0.428 | 0.00802 | -0.091 | 53.355
-0.5 | 0.488 | 0.00675 | -0.092 | 72.294
0 | 0.549 | 0.00685 | -0.092 | 80.198
0.5 | 0.61 | 0.00691 | -0.093 | 88.169
1 | 0.67 | 0.00705 | -0.094 | 94.977
1.5 | 0.73 | 0.0072 | -0.094 | 101.403
2 | 0.791 | 0.00737 | -0.095 | 107.302
2.5 | 0.849 | 0.00717 | -0.095 | 118.28
3 | 0.906 | 0.0068 | -0.095 | 133.308
3.5 | 0.964 | 0.00698 | -0.096 | 137.991
4 | 1.021 | 0.00721 | -0.096 | 141.718
4.5 | 1.079 | 0.00745 | -0.096 | 144.791
5 | 1.127 | 0.00767 | -0.097 | 146.955
5.5 | 1.181 | 0.00794 | -0.097 | 148.633
6 | 1.233 | 0.00826 | -0.098 | 149.336
6.5 | 1.284 | 0.00859 | -0.098 | 149.586
7 | 1.333 | 0.00897 | -0.098 | 148.564
7.5 | 1.379 | 0.00941 | -0.099 | 146.588
8 | 1.4 | 0.01947 | -0.097 | 71.905
8.5 | 1.441 | 0.02075 | -0.098 | 69.452
9 | 1.479 | 0.02188 | -0.098 | 67.619
9.5 | 1.512 | 0.02307 | -0.098 | 65.542
10 | 1.541 | 0.02436 | -0.099 | 63.254
10.5 | 1.565 | 0.02582 | -0.099 | 60.601
11 | 1.584 | 0.02727 | -0.099 | 58.092
11.5 | 1.598 | 0.0289 | -0.1 | 55.303
12 | 1.603 | 0.03041 | -0.1 | 52.727
12.5 | 1.601 | 0.03243 | -0.1 | 49.371
13 | 1.593 | 0.03432 | -0.101 | 46.423
13.5 | 1.579 | 0.0364 | -0.101 | 43.381
14 | 1.559 | 0.03884 | -0.101 | 40.147
14.5 | 1.534 | 0.04137 | -0.101 | 37.081
15 | 1.503 | 0.04413 | -0.102 | 34.067
15.5 | 1.469 | 0.04714 | -0.102 | 31.152
16 | 1.429 | 0.0507 | -0.102 | 28.184
16.5 | 1.383 | 0.0562 | -0.101 | 24.601
17 | 1.33 | 0.06306 | -0.1 | 21.098

## 42. Re 1M Mach 0.00 (2)
BIGFOIL.COM POLAR EXPORT
NACA64-714 a=0.5
NACA64-714 a=0.5 |  |  |  | Cl Max: | 1.5081 | at alpha= | 19.5 | deg
XFOIL ncrit=9 |  |  |  | L/D Max: | 163.545 | at alpha= | 6.5 | deg
Re: | 1000000 |  |  | Cd Min: | 0.20418 | at alpha= | -18.5 | deg
Mach: | 0 |  |  | Cl=0 at alpha= | -4.6506 | deg
|  |  |  | @ Cl=0.1, Cd= | 0.0098342
|  |  |  | @ Cl=0.4, Cd= | 0.0074708
|  |  |  | @ Cl=0.6, Cd= | 0.0064075
alpha (deg) | Cl | Cd | Cm | Cl/Cd
-18.5 | -0.4327 | 0.20418 | -0.0067 | -2.1192
-18 | -0.417 | 0.19851 | -0.0096 | -2.1006
-17.5 | -0.4002 | 0.19235 | -0.013 | -2.0806
-16.5 | -0.3725 | 0.17699 | -0.0217 | -2.1046
-16 | -0.3538 | 0.17069 | -0.0245 | -2.0728
-15.5 | -0.3359 | 0.16468 | -0.028 | -2.0397
-15 | -0.3192 | 0.15832 | -0.0316 | -2.0162
-14 | -0.8109 | 0.03774 | -0.0974 | -21.4865
-13.5 | -0.8564 | 0.03055 | -0.0973 | -28.0327
-13 | -0.8563 | 0.02558 | -0.0954 | -33.4754
-12.5 | -0.8281 | 0.02252 | -0.0943 | -36.7718
-12 | -0.7891 | 0.02033 | -0.0936 | -38.8146
-11.5 | -0.7452 | 0.01855 | -0.0932 | -40.1725
-11 | -0.6989 | 0.01697 | -0.0928 | -41.1844
-10.5 | -0.6481 | 0.01592 | -0.0927 | -40.7098
-10 | -0.5943 | 0.01541 | -0.0928 | -38.5659
-9.5 | -0.5381 | 0.01525 | -0.0931 | -35.2852
-8.5 | -0.4266 | 0.0149 | -0.0938 | -28.6309
-8 | -0.3702 | 0.01495 | -0.0942 | -24.7625
-7.5 | -0.3145 | 0.01461 | -0.0945 | -21.5264
-7 | -0.261 | 0.01361 | -0.0947 | -19.1771
-6.5 | -0.2052 | 0.01329 | -0.0951 | -15.4402
-6 | -0.1492 | 0.01275 | -0.0954 | -11.702
-5.5 | -0.094 | 0.012 | -0.0956 | -7.8333
-5 | -0.0392 | 0.01111 | -0.0959 | -3.5284
-4.5 | 0.0169 | 0.01048 | -0.0962 | 1.6126
-4 | 0.0732 | 0.00998 | -0.0965 | 7.3347
-3.5 | 0.1302 | 0.00967 | -0.0969 | 13.4643
-3 | 0.1868 | 0.00906 | -0.0974 | 20.6181
-2.5 | 0.2443 | 0.00881 | -0.0979 | 27.7299
-2 | 0.3015 | 0.00859 | -0.0983 | 35.099
-1.5 | 0.359 | 0.0082 | -0.099 | 43.7805
-1 | 0.4141 | 0.00722 | -0.0997 | 57.3546
-0.5 | 0.4709 | 0.00697 | -0.1003 | 67.561
0 | 0.5283 | 0.0069 | -0.1009 | 76.5652
0.5 | 0.5843 | 0.00657 | -0.1012 | 88.9346
1 | 0.6297 | 0.0061 | -0.0987 | 103.2295
1.5 | 0.6931 | 0.00617 | -0.1003 | 112.3339
2 | 0.7627 | 0.00624 | -0.1036 | 122.2276
2.5 | 0.8184 | 0.00636 | -0.1039 | 128.6792
3 | 0.8743 | 0.00651 | -0.1043 | 134.3011
3.5 | 0.9305 | 0.0067 | -0.1047 | 138.8806
4 | 0.9869 | 0.00679 | -0.1052 | 145.3461
4.5 | 1.0425 | 0.007 | -0.1055 | 148.9286
5 | 1.0985 | 0.00707 | -0.106 | 155.3748
5.5 | 1.1534 | 0.0072 | -0.1062 | 160.1944
6 | 1.2072 | 0.00739 | -0.1063 | 163.3559
6.5 | 1.2593 | 0.0077 | -0.1062 | 163.5455
7 | 1.3093 | 0.00812 | -0.1057 | 161.2438
7.5 | 1.352 | 0.00892 | -0.1041 | 151.5695
8 | 1.3636 | 0.01106 | -0.0978 | 123.2911
8.5 | 1.3486 | 0.01348 | -0.0873 | 100.0445
9 | 1.3375 | 0.01664 | -0.0795 | 80.3786
9.5 | 1.3328 | 0.0201 | -0.0738 | 66.3085
10 | 1.3331 | 0.02363 | -0.0692 | 56.4156
10.5 | 1.3365 | 0.02722 | -0.0655 | 49.0999
11 | 1.3452 | 0.03061 | -0.0625 | 43.9464
11.5 | 1.3598 | 0.03375 | -0.0603 | 40.2904
12 | 1.3758 | 0.03694 | -0.0584 | 37.2442
12.5 | 1.3899 | 0.04041 | -0.0567 | 34.395
13 | 1.4064 | 0.04382 | -0.0553 | 32.0949
13.5 | 1.4226 | 0.04736 | -0.0542 | 30.038
14 | 1.4312 | 0.05182 | -0.053 | 27.6187
14.5 | 1.448 | 0.05556 | -0.0523 | 26.0619
15 | 1.462 | 0.05971 | -0.0518 | 24.485
15.5 | 1.4663 | 0.06512 | -0.0513 | 22.5169
16 | 1.4779 | 0.06984 | -0.0513 | 21.1612
16.5 | 1.489 | 0.07472 | -0.0514 | 19.9277
17 | 1.4982 | 0.07997 | -0.0519 | 18.7345
17.5 | 1.4963 | 0.08693 | -0.0528 | 17.2127
18 | 1.4997 | 0.0933 | -0.0539 | 16.074
18.5 | 1.5044 | 0.09965 | -0.0554 | 15.0968
19 | 1.5066 | 0.10649 | -0.0572 | 14.1478
19.5 | 1.5081 | 0.11356 | -0.0595 | 13.2802
20 | 1.4994 | 0.12242 | -0.0627 | 12.248

## 43. Re 1M Mach 0.10 (1)
BIGFOIL.COM POLAR EXPORT
NACA64-714 a=0.5
NACA64-714 a=0.5 |  |  |  | Cl Max: | 1.599 | at alpha= | 12 | deg
JavaFoil+Calcfoil stall+Eppler ext transition |  |  |  | L/D Max: | 148.93 | at alpha= | 6 | deg
Re: | 1000000 |  |  | Cd Min: | 0.00681 | at alpha= | -0.5 | deg
Mach: | 0.1 |  |  | Cl=0 at alpha= | -4.5169 | deg
|  |  |  | @ Cl=0.1, Cd= | 0.0085483
|  |  |  | @ Cl=0.4, Cd= | 0.0080794
|  |  |  | @ Cl=0.6, Cd= | 0.0069502
alpha (deg) | Cl | Cd | Cm | Cl/Cd
-18 | -0.399 | 0.16741 | -0.035 | -2.384
-17.5 | -0.414 | 0.16219 | -0.035 | -2.553
-17 | -0.429 | 0.15531 | -0.035 | -2.76
-16.5 | -0.443 | 0.14568 | -0.035 | -3.038
-16 | -0.456 | 0.13529 | -0.036 | -3.367
-15.5 | -0.467 | 0.13114 | -0.036 | -3.562
-15 | -0.477 | 0.12278 | -0.036 | -3.888
-14.5 | -0.486 | 0.11754 | -0.036 | -4.134
-14 | -0.492 | 0.10984 | -0.036 | -4.481
-13.5 | -0.496 | 0.10288 | -0.037 | -4.82
-13 | -0.497 | 0.09563 | -0.038 | -5.198
-12.5 | -0.495 | 0.09103 | -0.037 | -5.434
-12 | -0.489 | 0.08585 | -0.038 | -5.697
-11.5 | -0.48 | 0.07985 | -0.039 | -6.01
-11 | -0.467 | 0.07468 | -0.039 | -6.25
-10.5 | -0.45 | 0.06936 | -0.04 | -6.486
-10 | -0.429 | 0.06397 | -0.042 | -6.71
-9.5 | -0.405 | 0.05975 | -0.043 | -6.77
-9 | -0.376 | 0.05661 | -0.043 | -6.637
-8.5 | -0.344 | 0.05264 | -0.044 | -6.528
-8 | -0.309 | 0.04899 | -0.046 | -6.3
-7.5 | -0.272 | 0.04442 | -0.05 | -6.114
-7 | -0.228 | 0.04328 | -0.044 | -5.278
-6.5 | -0.185 | 0.04096 | -0.044 | -4.522
-6 | -0.174 | 0.0093 | -0.086 | -18.686
-5.5 | -0.116 | 0.00916 | -0.087 | -12.695
-5 | -0.057 | 0.00894 | -0.087 | -6.401
-4.5 | 0.002 | 0.00876 | -0.088 | 0.279
-4 | 0.063 | 0.00861 | -0.088 | 7.281
-3.5 | 0.123 | 0.00851 | -0.089 | 14.48
-3 | 0.184 | 0.00836 | -0.09 | 22.04
-2.5 | 0.245 | 0.00829 | -0.09 | 29.603
-2 | 0.307 | 0.00819 | -0.091 | 37.44
-1.5 | 0.368 | 0.0081 | -0.091 | 45.406
-1 | 0.43 | 0.00806 | -0.092 | 53.318
-0.5 | 0.491 | 0.00681 | -0.092 | 72.104
0 | 0.552 | 0.00684 | -0.093 | 80.62
0.5 | 0.613 | 0.00698 | -0.093 | 87.737
1 | 0.673 | 0.00706 | -0.094 | 95.317
1.5 | 0.734 | 0.0072 | -0.095 | 101.915
2 | 0.795 | 0.00737 | -0.095 | 107.798
2.5 | 0.852 | 0.0069 | -0.095 | 123.433
3 | 0.91 | 0.00683 | -0.096 | 133.257
3.5 | 0.968 | 0.00703 | -0.096 | 137.741
4 | 1.026 | 0.00725 | -0.096 | 141.39
4.5 | 1.083 | 0.00751 | -0.097 | 144.327
5 | 1.132 | 0.00772 | -0.097 | 146.669
5.5 | 1.186 | 0.00801 | -0.098 | 147.992
6 | 1.238 | 0.00832 | -0.098 | 148.93
6.5 | 1.29 | 0.00866 | -0.098 | 148.877
7 | 1.338 | 0.00906 | -0.099 | 147.658
7.5 | 1.384 | 0.0095 | -0.099 | 145.751
8 | 1.405 | 0.01973 | -0.098 | 71.236
8.5 | 1.446 | 0.021 | -0.098 | 68.852
9 | 1.484 | 0.02215 | -0.098 | 67.013
9.5 | 1.516 | 0.02337 | -0.099 | 64.862
10 | 1.544 | 0.02471 | -0.099 | 62.466
10.5 | 1.566 | 0.02616 | -0.099 | 59.886
11 | 1.585 | 0.02765 | -0.1 | 57.317
11.5 | 1.597 | 0.02933 | -0.1 | 54.442
12 | 1.599 | 0.0311 | -0.1 | 51.416
12.5 | 1.594 | 0.03291 | -0.101 | 48.431
13 | 1.582 | 0.03494 | -0.101 | 45.289
13.5 | 1.565 | 0.03706 | -0.101 | 42.215
14 | 1.54 | 0.03965 | -0.102 | 38.849
14.5 | 1.51 | 0.04217 | -0.102 | 35.808
15 | 1.473 | 0.04575 | -0.102 | 32.202
15.5 | 1.433 | 0.04881 | -0.102 | 29.363
16 | 1.387 | 0.05261 | -0.102 | 26.372
16.5 | 1.337 | 0.05754 | -0.101 | 23.23
17 | 1.274 | 0.06672 | -0.1 | 19.092

## 44. Re 1M Mach 0.10 (2)
BIGFOIL.COM POLAR EXPORT
NACA64-714 a=0.5
NACA64-714 a=0.5 |  |  |  | Cl Max: | 1.4962 | at alpha= | 19 | deg
XFOIL ncrit=9 |  |  |  | L/D Max: | 163.51 | at alpha= | 6.5 | deg
Re: | 1000000 |  |  | Cd Min: | 0.22376 | at alpha= | -20 | deg
Mach: | 0.1 |  |  | Cl=0 at alpha= | -4.6516 | deg
|  |  |  | @ Cl=0.1, Cd= | 0.0098893
|  |  |  | @ Cl=0.4, Cd= | 0.0075862
|  |  |  | @ Cl=0.6, Cd= | 0.0064879
alpha (deg) | Cl | Cd | Cm | Cl/Cd
-20 | -0.4954 | 0.22376 | 0.0076 | -2.214
-19.5 | -0.4784 | 0.21694 | 0.003 | -2.2052
-19 | -0.4598 | 0.21125 | -0.0002 | -2.1766
-18.5 | -0.4339 | 0.2049 | -0.0063 | -2.1176
-17.5 | -0.4004 | 0.19289 | -0.0129 | -2.0758
-17 | -0.3861 | 0.18494 | -0.0173 | -2.0877
-16.5 | -0.3722 | 0.17757 | -0.0216 | -2.0961
-16 | -0.3532 | 0.17125 | -0.0245 | -2.0625
-15.5 | -0.3351 | 0.1652 | -0.028 | -2.0285
-15 | -0.3181 | 0.1588 | -0.0316 | -2.0031
-14.5 | -0.3103 | 0.14953 | -0.0368 | -2.0752
-14 | -0.2972 | 0.14192 | -0.0408 | -2.0941
-13.5 | -0.7817 | 0.03696 | -0.0995 | -21.1499
-13 | -0.8291 | 0.02953 | -0.0983 | -28.0765
-12.5 | -0.8187 | 0.02501 | -0.0968 | -32.7349
-12 | -0.7872 | 0.022 | -0.0958 | -35.7818
-11.5 | -0.7464 | 0.01976 | -0.0951 | -37.7733
-11 | -0.7013 | 0.01794 | -0.0945 | -39.0914
-10.5 | -0.6524 | 0.01646 | -0.0942 | -39.6355
-10 | -0.6002 | 0.01554 | -0.094 | -38.6229
-9.5 | -0.5438 | 0.01521 | -0.0942 | -35.7528
-9 | -0.4858 | 0.01544 | -0.0946 | -31.4637
-8.5 | -0.4301 | 0.01502 | -0.0948 | -28.6352
-8 | -0.3731 | 0.01511 | -0.0951 | -24.6923
-7.5 | -0.3169 | 0.01475 | -0.0954 | -21.4847
-7 | -0.2628 | 0.01378 | -0.0955 | -19.0711
-6.5 | -0.2065 | 0.01346 | -0.0959 | -15.3418
-6 | -0.1502 | 0.01288 | -0.0962 | -11.6615
-5.5 | -0.0942 | 0.01226 | -0.0964 | -7.6835
-5 | -0.0393 | 0.01121 | -0.0966 | -3.5058
-4.5 | 0.0171 | 0.01056 | -0.0969 | 1.6193
-4 | 0.0736 | 0.01005 | -0.0971 | 7.3234
-3.5 | 0.1311 | 0.0097 | -0.0975 | 13.5155
-3 | 0.188 | 0.00909 | -0.098 | 20.6821
-2.5 | 0.2458 | 0.00884 | -0.0984 | 27.8054
-2 | 0.3035 | 0.0086 | -0.0989 | 35.2907
-1.5 | 0.3614 | 0.00824 | -0.0995 | 43.8592
-1 | 0.4169 | 0.0073 | -0.1003 | 57.1096
-0.5 | 0.4738 | 0.00701 | -0.1008 | 67.5892
0 | 0.5317 | 0.00692 | -0.1014 | 76.8353
0.5 | 0.5881 | 0.00661 | -0.1018 | 88.9713
1 | 0.6339 | 0.00614 | -0.0993 | 103.241
1.5 | 0.6969 | 0.00622 | -0.1007 | 112.0418
2 | 0.7675 | 0.00627 | -0.1042 | 122.4083
2.5 | 0.8234 | 0.00639 | -0.1045 | 128.8576
3 | 0.8797 | 0.00656 | -0.1048 | 134.1006
3.5 | 0.9364 | 0.00673 | -0.1053 | 139.1382
4 | 0.993 | 0.00683 | -0.1057 | 145.388
4.5 | 1.0491 | 0.00703 | -0.1061 | 149.2319
5 | 1.1055 | 0.00712 | -0.1065 | 155.2669
5.5 | 1.1607 | 0.00725 | -0.1067 | 160.0966
6 | 1.2148 | 0.00744 | -0.1067 | 163.2796
6.5 | 1.2672 | 0.00775 | -0.1065 | 163.5097
7 | 1.317 | 0.00821 | -0.1059 | 160.4141
7.5 | 1.3588 | 0.00905 | -0.1041 | 150.1436
8 | 1.3659 | 0.0113 | -0.0969 | 120.8761
8.5 | 1.3482 | 0.01385 | -0.0862 | 97.343
9 | 1.3369 | 0.01717 | -0.0787 | 77.8626
9.5 | 1.3313 | 0.0208 | -0.0729 | 64.0048
10 | 1.3314 | 0.02443 | -0.0685 | 54.4986
11 | 1.343 | 0.0316 | -0.0619 | 42.5
11.5 | 1.3576 | 0.03484 | -0.0597 | 38.9667
12 | 1.3739 | 0.03809 | -0.0579 | 36.0698
12.5 | 1.3866 | 0.0418 | -0.0561 | 33.1722
13 | 1.4041 | 0.04519 | -0.0548 | 31.071
13.5 | 1.4197 | 0.0489 | -0.0536 | 29.0327
14 | 1.4288 | 0.05341 | -0.0525 | 26.7515
14.5 | 1.445 | 0.0573 | -0.0518 | 25.2182
15 | 1.4584 | 0.06163 | -0.0513 | 23.6638
15.5 | 1.4571 | 0.06785 | -0.0509 | 21.4753
16 | 1.4738 | 0.07208 | -0.051 | 20.4467
16.5 | 1.4838 | 0.07721 | -0.0512 | 19.2177
17 | 1.491 | 0.08289 | -0.0518 | 17.9877
17.5 | 1.4819 | 0.09099 | -0.0529 | 16.2864
18 | 1.4923 | 0.09656 | -0.0541 | 15.4546
18.5 | 1.4953 | 0.10333 | -0.0558 | 14.4711
19 | 1.4962 | 0.11051 | -0.0579 | 13.539
19.5 | 1.4951 | 0.11818 | -0.0605 | 12.651
20 | 1.48 | 0.12825 | -0.0643 | 11.54

## 45. Re 1M Mach 0.25 (1)
BIGFOIL.COM POLAR EXPORT
NACA64-714 a=0.5
NACA64-714 a=0.5 |  |  |  | Cl Max: | 1.576 | at alpha= | 11 | deg
JavaFoil+Calcfoil stall+Eppler ext transition |  |  |  | L/D Max: | 145.262 | at alpha= | 6 | deg
Re: | 1000000 |  |  | Cd Min: | 0.00687 | at alpha= | -0.5 | deg
Mach: | 0.25 |  |  | Cl=0 at alpha= | -4.5242 | deg
|  |  |  | @ Cl=0.1, Cd= | 0.00863
|  |  |  | @ Cl=0.4, Cd= | 0.0081762
|  |  |  | @ Cl=0.6, Cd= | 0.0070286
alpha (deg) | Cl | Cd | Cm | Cl/Cd
-16 | -0.068 | 0.1577 | -0.035 | -0.43
-15.5 | -0.15 | 0.15329 | -0.035 | -0.98
-15 | -0.208 | 0.14438 | -0.035 | -1.441
-14.5 | -0.253 | 0.1305 | -0.035 | -1.94
-14 | -0.292 | 0.12186 | -0.036 | -2.397
-13.5 | -0.326 | 0.11687 | -0.036 | -2.788
-13 | -0.354 | 0.10792 | -0.037 | -3.284
-12.5 | -0.378 | 0.10032 | -0.037 | -3.764
-12 | -0.395 | 0.09061 | -0.039 | -4.361
-11.5 | -0.406 | 0.08338 | -0.039 | -4.872
-11 | -0.411 | 0.07862 | -0.039 | -5.226
-10.5 | -0.409 | 0.07276 | -0.04 | -5.62
-10 | -0.4 | 0.06874 | -0.04 | -5.824
-9.5 | -0.385 | 0.06367 | -0.041 | -6.054
-9 | -0.365 | 0.05912 | -0.042 | -6.166
-8.5 | -0.338 | 0.05509 | -0.044 | -6.14
-8 | -0.307 | 0.05095 | -0.045 | -6.021
-7.5 | -0.271 | 0.04715 | -0.047 | -5.752
-7 | -0.232 | 0.04371 | -0.049 | -5.307
-6.5 | -0.188 | 0.04156 | -0.045 | -4.528
-6 | -0.177 | 0.00926 | -0.089 | -19.135
-5.5 | -0.119 | 0.00928 | -0.089 | -12.814
-5 | -0.059 | 0.00908 | -0.09 | -6.457
-4.5 | 0.003 | 0.00888 | -0.09 | 0.282
-4 | 0.064 | 0.00871 | -0.091 | 7.381
-3.5 | 0.127 | 0.00857 | -0.091 | 14.755
-3 | 0.189 | 0.00846 | -0.092 | 22.363
-2.5 | 0.252 | 0.0083 | -0.093 | 30.337
-2 | 0.315 | 0.00824 | -0.093 | 38.234
-1.5 | 0.378 | 0.00819 | -0.094 | 46.163
-1 | 0.442 | 0.00815 | -0.094 | 54.183
-0.5 | 0.504 | 0.00687 | -0.095 | 73.447
0 | 0.567 | 0.00695 | -0.095 | 81.539
0.5 | 0.63 | 0.0071 | -0.096 | 88.681
1 | 0.692 | 0.00723 | -0.097 | 95.714
1.5 | 0.754 | 0.00742 | -0.097 | 101.723
2 | 0.813 | 0.00699 | -0.097 | 116.339
2.5 | 0.873 | 0.00767 | -0.098 | 113.698
3 | 0.932 | 0.00707 | -0.098 | 131.889
3.5 | 0.992 | 0.00728 | -0.098 | 136.252
4 | 1.051 | 0.00752 | -0.099 | 139.696
4.5 | 1.11 | 0.0078 | -0.099 | 142.391
5 | 1.159 | 0.00806 | -0.1 | 143.764
5.5 | 1.214 | 0.00837 | -0.1 | 145.006
6 | 1.267 | 0.00872 | -0.1 | 145.262
6.5 | 1.319 | 0.0091 | -0.101 | 144.866
7 | 1.367 | 0.00956 | -0.101 | 143.006
7.5 | 1.413 | 0.01006 | -0.102 | 140.532
8 | 1.433 | 0.02116 | -0.1 | 67.717
8.5 | 1.472 | 0.02245 | -0.1 | 65.559
9 | 1.507 | 0.02377 | -0.101 | 63.404
9.5 | 1.534 | 0.02512 | -0.101 | 61.081
10 | 1.555 | 0.02669 | -0.101 | 58.279
10.5 | 1.569 | 0.02838 | -0.102 | 55.298
11 | 1.576 | 0.03023 | -0.102 | 52.146
11.5 | 1.575 | 0.03191 | -0.102 | 49.346
12 | 1.557 | 0.03422 | -0.103 | 45.488
12.5 | 1.528 | 0.03648 | -0.103 | 41.898
13 | 1.488 | 0.03933 | -0.103 | 37.843
13.5 | 1.438 | 0.04204 | -0.103 | 34.193
14 | 1.375 | 0.04545 | -0.103 | 30.256
14.5 | 1.3 | 0.04997 | -0.103 | 26.02
15 | 1.175 | 0.07034 | -0.097 | 16.698
15.5 | 0.992 | 0.12545 | -0.059 | 7.909
16 | 0.909 | 0.13759 | -0.051 | 6.606

## 46. Re 1M Mach 0.25 (2)
BIGFOIL.COM POLAR EXPORT
NACA64-714 a=0.5
NACA64-714 a=0.5 |  |  |  | Cl Max: | 1.4492 | at alpha= | 16.5 | deg
XFOIL ncrit=9 |  |  |  | L/D Max: | 161.928 | at alpha= | 6.5 | deg
Re: | 1000000 |  |  | Cd Min: | 0.16801 | at alpha= | -15.5 | deg
Mach: | 0.25 |  |  | Cl=0 at alpha= | -4.6558 | deg
|  |  |  | @ Cl=0.1, Cd= | 0.010198
|  |  |  | @ Cl=0.4, Cd= | 0.0081115
|  |  |  | @ Cl=0.6, Cd= | 0.006748
alpha (deg) | Cl | Cd | Cm | Cl/Cd
-15.5 | -0.3311 | 0.16801 | -0.0281 | -1.9707
-15 | -0.3131 | 0.16145 | -0.0318 | -1.9393
-14.5 | -0.3028 | 0.15248 | -0.0371 | -1.9858
-13.5 | -0.2717 | 0.13774 | -0.0443 | -1.9726
-13 | -0.2544 | 0.13146 | -0.0475 | -1.9352
-12.5 | -0.2367 | 0.12546 | -0.0508 | -1.8867
-11.5 | -0.2497 | 0.10113 | -0.0612 | -2.4691
-10.5 | -0.6136 | 0.02875 | -0.1035 | -21.3426
-10 | -0.6075 | 0.02072 | -0.1026 | -29.3195
-9.5 | -0.5606 | 0.01832 | -0.1017 | -30.6004
-9 | -0.5091 | 0.01643 | -0.101 | -30.986
-8.5 | -0.4505 | 0.0158 | -0.1006 | -28.5127
-8 | -0.3879 | 0.01616 | -0.1006 | -24.0037
-7.5 | -0.329 | 0.01586 | -0.1005 | -20.744
-7 | -0.2702 | 0.01554 | -0.1005 | -17.3874
-6.5 | -0.2136 | 0.01443 | -0.1004 | -14.8025
-6 | -0.1555 | 0.01375 | -0.1005 | -11.3091
-5.5 | -0.0963 | 0.01333 | -0.1005 | -7.2243
-5 | -0.04 | 0.01182 | -0.1005 | -3.3841
-4.5 | 0.0181 | 0.01104 | -0.1006 | 1.6395
-4 | 0.0765 | 0.0104 | -0.1007 | 7.3558
-3.5 | 0.1358 | 0.00989 | -0.101 | 13.731
-3 | 0.1947 | 0.00931 | -0.1013 | 20.913
-2.5 | 0.2541 | 0.00905 | -0.1017 | 28.0773
-2 | 0.3143 | 0.00872 | -0.1022 | 36.0436
-1.5 | 0.3743 | 0.00844 | -0.1027 | 44.3483
-1 | 0.4322 | 0.0077 | -0.1034 | 56.1299
-0.5 | 0.4902 | 0.00716 | -0.104 | 68.4637
0 | 0.5502 | 0.00705 | -0.1047 | 78.0426
1 | 0.6574 | 0.0064 | -0.1029 | 102.7188
1.5 | 0.7171 | 0.00634 | -0.1031 | 113.1073
2 | 0.7937 | 0.00642 | -0.1074 | 123.6293
2.5 | 0.8513 | 0.00659 | -0.1075 | 129.1806
3 | 0.9097 | 0.00677 | -0.1079 | 134.3722
3.5 | 0.9685 | 0.00691 | -0.1083 | 140.1592
4 | 1.027 | 0.00708 | -0.1086 | 145.0565
4.5 | 1.0855 | 0.00724 | -0.1089 | 149.9309
5 | 1.1436 | 0.0074 | -0.1091 | 154.5405
5.5 | 1.2006 | 0.00754 | -0.1091 | 159.2308
6 | 1.2561 | 0.00776 | -0.1088 | 161.8686
6.5 | 1.31 | 0.00809 | -0.1083 | 161.9283
7 | 1.3592 | 0.00865 | -0.1069 | 157.1329
7.5 | 1.3887 | 0.00997 | -0.1026 | 139.2879
8 | 1.369 | 0.01256 | -0.0908 | 108.9968
8.5 | 1.3487 | 0.01618 | -0.0816 | 83.356
9 | 1.3328 | 0.02045 | -0.0746 | 65.1736
9.5 | 1.3234 | 0.02482 | -0.0691 | 53.3199
10 | 1.3209 | 0.02905 | -0.0649 | 45.4699
10.5 | 1.3229 | 0.03327 | -0.0615 | 39.7625
11 | 1.3339 | 0.03707 | -0.059 | 35.9833
11.5 | 1.3467 | 0.04092 | -0.0568 | 32.9106
12 | 1.3651 | 0.04444 | -0.0552 | 30.7178
12.5 | 1.3763 | 0.04876 | -0.0536 | 28.226
13 | 1.3932 | 0.05271 | -0.0524 | 26.4314
13.5 | 1.4026 | 0.05756 | -0.0512 | 24.3676
14 | 1.4143 | 0.06238 | -0.0505 | 22.6723
14.5 | 1.4263 | 0.06733 | -0.05 | 21.1837
15 | 1.4311 | 0.0733 | -0.0498 | 19.5239
15.5 | 1.4348 | 0.07962 | -0.05 | 18.0206
16 | 1.4441 | 0.08546 | -0.0504 | 16.898
16.5 | 1.4492 | 0.092 | -0.0514 | 15.7522
17 | 1.4404 | 0.10066 | -0.0531 | 14.3096
17.5 | 1.4428 | 0.10802 | -0.0549 | 13.3568
18 | 1.4457 | 0.11549 | -0.0572 | 12.518
18.5 | 1.4437 | 0.12387 | -0.0602 | 11.655
19 | 1.4378 | 0.13299 | -0.064 | 10.8113
19.5 | 1.4239 | 0.14361 | -0.069 | 9.915
20 | 1.4166 | 0.15344 | -0.0741 | 9.2323

## 47. Re 1M Mach 0.50 (1)
BIGFOIL.COM POLAR EXPORT
NACA64-714 a=0.5
NACA64-714 a=0.5 |  |  |  | Cl Max: | 1.522 | at alpha= | 8.5 | deg
JavaFoil+Calcfoil stall+Eppler ext transition |  |  |  | L/D Max: | 130.426 | at alpha= | 4.5 | deg
Re: | 1000000 |  |  | Cd Min: | 0.00756 | at alpha= | 0 | deg
Mach: | 0.5 |  |  | Cl=0 at alpha= | -4.5189 | deg
|  |  |  | @ Cl=0.1, Cd= | 0.0090886
|  |  |  | @ Cl=0.4, Cd= | 0.0086355
|  |  |  | @ Cl=0.6, Cd= | 0.0078312
alpha (deg) | Cl | Cd | Cm | Cl/Cd
-20 | -0.877 | 0.19111 | -0.048 | -4.587
-19.5 | -0.847 | 0.19304 | -0.047 | -4.388
-19 | -0.818 | 0.18673 | -0.046 | -4.382
-18.5 | -0.79 | 0.18065 | -0.046 | -4.374
-18 | -0.762 | 0.17403 | -0.046 | -4.379
-17.5 | -0.734 | 0.1701 | -0.046 | -4.315
-17 | -0.706 | 0.16498 | -0.046 | -4.279
-16.5 | -0.678 | 0.15898 | -0.047 | -4.264
-16 | -0.648 | 0.15706 | -0.044 | -4.127
-15.5 | -0.62 | 0.14793 | -0.044 | -4.19
-15 | -0.592 | 0.13776 | -0.045 | -4.295
-14.5 | -0.564 | 0.1336 | -0.045 | -4.218
-14 | -0.535 | 0.12962 | -0.045 | -4.13
-13.5 | -0.507 | 0.12655 | -0.045 | -4.008
-13 | -0.478 | 0.12343 | -0.044 | -3.875
-12.5 | -0.45 | 0.11594 | -0.042 | -3.878
-12 | -0.421 | 0.11246 | -0.043 | -3.747
-11.5 | -0.393 | 0.10791 | -0.043 | -3.644
-11 | -0.365 | 0.10232 | -0.043 | -3.567
-10.5 | -0.337 | 0.10073 | -0.044 | -3.344
-10 | -0.309 | 0.09797 | -0.044 | -3.15
-9.5 | -0.28 | 0.09117 | -0.041 | -3.07
-9 | -0.252 | 0.08887 | -0.041 | -2.832
-8.5 | -0.224 | 0.08829 | -0.041 | -2.532
-8 | -0.195 | 0.0859 | -0.042 | -2.275
-7.5 | -0.167 | 0.06168 | -0.044 | -2.715
-7 | -0.139 | 0.05499 | -0.045 | -2.533
-6.5 | -0.178 | 0.04986 | -0.046 | -3.561
-6 | -0.148 | 0.04391 | -0.048 | -3.363
-5.5 | -0.103 | 0.04104 | -0.045 | -2.5
-5 | -0.051 | 0.03829 | -0.048 | -1.341
-4.5 | 0.002 | 0.0338 | -0.06 | 0.066
-4 | 0.071 | 0.00916 | -0.102 | 7.75
-3.5 | 0.14 | 0.00899 | -0.102 | 15.602
-3 | 0.21 | 0.00889 | -0.103 | 23.672
-2.5 | 0.281 | 0.00869 | -0.103 | 32.291
-2 | 0.351 | 0.00867 | -0.104 | 40.515
-1.5 | 0.422 | 0.00862 | -0.105 | 48.968
-1 | 0.494 | 0.00866 | -0.105 | 57.01
-0.5 | 0.564 | 0.00818 | -0.106 | 68.941
0 | 0.628 | 0.00756 | -0.106 | 83.159
0.5 | 0.696 | 0.00771 | -0.106 | 90.282
1 | 0.764 | 0.00787 | -0.107 | 96.989
1.5 | 0.831 | 0.00814 | -0.107 | 102.083
2 | 0.898 | 0.00844 | -0.107 | 106.402
2.5 | 0.964 | 0.00876 | -0.108 | 110.007
3 | 1.03 | 0.00906 | -0.108 | 113.747
3.5 | 1.096 | 0.0094 | -0.109 | 116.578
4 | 1.161 | 0.00899 | -0.109 | 129.189
4.5 | 1.227 | 0.00941 | -0.11 | 130.426
5 | 1.276 | 0.00981 | -0.11 | 130.05
5.5 | 1.334 | 0.01028 | -0.11 | 129.787
6 | 1.389 | 0.01087 | -0.111 | 127.727
6.5 | 1.44 | 0.01151 | -0.111 | 125.115
7 | 1.461 | 0.02446 | -0.11 | 59.726
7.5 | 1.495 | 0.02646 | -0.11 | 56.494
8 | 1.517 | 0.0285 | -0.11 | 53.244
8.5 | 1.522 | 0.03082 | -0.111 | 49.369
9 | 1.494 | 0.0337 | -0.111 | 44.346
9.5 | 1.359 | 0.0372 | -0.111 | 36.532
10 | 0.788 | 0.08841 | -0.043 | 8.919
10.5 | 0.815 | 0.09479 | -0.043 | 8.593
11 | 0.841 | 0.10461 | -0.048 | 8.041
11.5 | 0.867 | 0.10629 | -0.048 | 8.158
12 | 0.894 | 0.11731 | -0.053 | 7.622
12.5 | 0.92 | 0.12078 | -0.054 | 7.616
13 | 0.946 | 0.12579 | -0.054 | 7.517
13.5 | 0.973 | 0.12971 | -0.059 | 7.502

## 48. Re 1M Mach 0.50 (2)
BIGFOIL.COM POLAR EXPORT
NACA64-714 a=0.5
NACA64-714 a=0.5 |  |  |  | Cl Max: | 1.4723 | at alpha= | 7 | deg
XFOIL ncrit=9 |  |  |  | L/D Max: | 149.694 | at alpha= | 5.5 | deg
Re: | 1000000 |  |  | Cd Min: | 0.24681 | at alpha= | -20 | deg
Mach: | 0.5 |  |  | Cl=0 at alpha= | -4.7165 | deg
|  |  |  | @ Cl=0.1, Cd= | 0.012519
|  |  |  | @ Cl=0.4, Cd= | 0.0093223
|  |  |  | @ Cl=0.6, Cd= | 0.0078652
alpha (deg) | Cl | Cd | Cm | Cl/Cd
-20 | -0.5291 | 0.24681 | 0.0123 | -2.1438
-19.5 | -0.5069 | 0.23915 | 0.0078 | -2.1196
-19 | -0.4833 | 0.23229 | 0.0034 | -2.0806
-18.5 | -0.4595 | 0.22508 | -0.0014 | -2.0415
-18 | -0.4361 | 0.21757 | -0.0062 | -2.0044
-17.5 | -0.414 | 0.20919 | -0.0115 | -1.9791
-17 | -0.3922 | 0.20132 | -0.0167 | -1.9481
-16.5 | -0.3678 | 0.19381 | -0.0208 | -1.8977
-16 | -0.3439 | 0.18694 | -0.0251 | -1.8396
-15.5 | -0.3206 | 0.17967 | -0.0296 | -1.7844
-15 | -0.2982 | 0.17217 | -0.0341 | -1.732
-14.5 | -0.2806 | 0.16341 | -0.0396 | -1.7172
-14 | -0.261 | 0.15558 | -0.0443 | -1.6776
-13.5 | -0.2368 | 0.14864 | -0.0476 | -1.5931
-13 | -0.2154 | 0.14169 | -0.0516 | -1.5202
-12.5 | -0.1944 | 0.13474 | -0.0556 | -1.4428
-12 | -0.1807 | 0.12625 | -0.0608 | -1.4313
-11.5 | -0.164 | 0.11819 | -0.0642 | -1.3876
-11 | -0.1478 | 0.11092 | -0.0681 | -1.3325
-10.5 | -0.1349 | 0.10323 | -0.0722 | -1.3068
-10 | -0.1268 | 0.09469 | -0.0767 | -1.3391
-9.5 | -0.1182 | 0.0869 | -0.0809 | -1.3602
-9 | -0.1195 | 0.07782 | -0.0858 | -1.5356
-8.5 | -0.1086 | 0.0715 | -0.0896 | -1.5189
-8 | -0.1116 | 0.06313 | -0.0948 | -1.7678
-7.5 | -0.1144 | 0.05558 | -0.0998 | -2.0583
-7 | -0.1269 | 0.04718 | -0.1078 | -2.6897
-6.5 | -0.1399 | 0.03556 | -0.1172 | -3.9342
-6 | -0.1252 | 0.02723 | -0.1196 | -4.5979
-5.5 | -0.0908 | 0.02052 | -0.1197 | -4.425
-5 | -0.0343 | 0.01712 | -0.1188 | -2.0035
-4.5 | 0.0262 | 0.01443 | -0.1181 | 1.8157
-4 | 0.0914 | 0.01268 | -0.1174 | 7.2082
-3.5 | 0.1585 | 0.01142 | -0.1169 | 13.8792
-3 | 0.2262 | 0.01061 | -0.1166 | 21.3195
-2.5 | 0.2931 | 0.00988 | -0.1164 | 29.666
-2 | 0.3618 | 0.0095 | -0.1167 | 38.0842
-1.5 | 0.4306 | 0.00918 | -0.117 | 46.9063
-1 | 0.4992 | 0.00894 | -0.1174 | 55.8389
-0.5 | 0.5636 | 0.00794 | -0.1182 | 70.9824
0 | 0.6317 | 0.0078 | -0.1187 | 80.9872
0.5 | 0.6998 | 0.00775 | -0.1192 | 90.2968
1 | 0.7617 | 0.00737 | -0.1185 | 103.3514
1.5 | 0.8205 | 0.00726 | -0.1166 | 113.0165
2 | 0.8999 | 0.00733 | -0.119 | 122.7694
2.5 | 0.974 | 0.00757 | -0.1206 | 128.6658
3 | 1.0407 | 0.00783 | -0.1206 | 132.9119
3.5 | 1.1079 | 0.00808 | -0.1206 | 137.1163
4 | 1.1753 | 0.00836 | -0.1204 | 140.5861
4.5 | 1.2411 | 0.00861 | -0.1197 | 144.1463
5 | 1.3072 | 0.0089 | -0.1189 | 146.8764
5.5 | 1.3682 | 0.00914 | -0.1169 | 149.6937
6 | 1.4218 | 0.00954 | -0.1136 | 149.0356
6.5 | 1.4547 | 0.01032 | -0.107 | 140.9593
7 | 1.4723 | 0.01195 | -0.0993 | 123.205
7.5 | 1.4474 | 0.01613 | -0.0889 | 89.7334
8.5 | 1.3585 | 0.02928 | -0.0711 | 46.3969
9 | 1.3255 | 0.0363 | -0.0654 | 36.5152
9.5 | 1.3084 | 0.04279 | -0.0613 | 30.5772
10 | 1.301 | 0.049 | -0.0583 | 26.551
10.5 | 1.3045 | 0.05474 | -0.056 | 23.8308
11 | 1.3166 | 0.0601 | -0.0542 | 21.9068
11.5 | 1.325 | 0.0661 | -0.0528 | 20.0454
12 | 1.3365 | 0.07212 | -0.0517 | 18.5316

## 49. Re 2M Mach 0.00 (1)
BIGFOIL.COM POLAR EXPORT
NACA64-714 a=0.5
NACA64-714 a=0.5 |  |  |  | Cl Max: | 1.611 | at alpha= | 12 | deg
JavaFoil+Calcfoil stall+Eppler ext transition |  |  |  | L/D Max: | 178.433 | at alpha= | 6.5 | deg
Re: | 2000000 |  |  | Cd Min: | 0.00586 | at alpha= | -5.5 | deg
Mach: | 0 |  |  | Cl=0 at alpha= | -4.5169 | deg
|  |  |  | @ Cl=0.1, Cd= | 0.0075377
|  |  |  | @ Cl=0.4, Cd= | 0.0071455
|  |  |  | @ Cl=0.6, Cd= | 0.006042
alpha (deg) | Cl | Cd | Cm | Cl/Cd
-18.5 | -0.431 | 0.16287 | -0.036 | -2.648
-18 | -0.444 | 0.15339 | -0.036 | -2.896
-17.5 | -0.457 | 0.14733 | -0.036 | -3.099
-17 | -0.469 | 0.14102 | -0.036 | -3.322
-16.5 | -0.48 | 0.13505 | -0.037 | -3.552
-16 | -0.49 | 0.12584 | -0.037 | -3.891
-15.5 | -0.498 | 0.1217 | -0.037 | -4.096
-15 | -0.506 | 0.1135 | -0.037 | -4.455
-14.5 | -0.511 | 0.10815 | -0.038 | -4.726
-14 | -0.514 | 0.10262 | -0.038 | -5.013
-13.5 | -0.515 | 0.09707 | -0.038 | -5.308
-13 | -0.514 | 0.08922 | -0.039 | -5.758
-12.5 | -0.508 | 0.08575 | -0.039 | -5.93
-12 | -0.5 | 0.08005 | -0.04 | -6.252
-11.5 | -0.489 | 0.0757 | -0.041 | -6.46
-11 | -0.474 | 0.07046 | -0.041 | -6.726
-10.5 | -0.455 | 0.0655 | -0.042 | -6.952
-10 | -0.434 | 0.06052 | -0.044 | -7.165
-9.5 | -0.408 | 0.05637 | -0.046 | -7.237
-9 | -0.378 | 0.05329 | -0.046 | -7.094
-8.5 | -0.346 | 0.04893 | -0.049 | -7.078
-8 | -0.313 | 0.04296 | -0.054 | -7.289
-7.5 | -0.333 | 0.00624 | -0.084 | -53.369
-7 | -0.282 | 0.00616 | -0.085 | -45.82
-6.5 | -0.229 | 0.00608 | -0.085 | -37.592
-6 | -0.173 | 0.00596 | -0.086 | -29.047
-5.5 | -0.116 | 0.00586 | -0.086 | -19.747
-5 | -0.057 | 0.00791 | -0.087 | -7.206
-4.5 | 0.002 | 0.00775 | -0.087 | 0.314
-4 | 0.062 | 0.0076 | -0.088 | 8.211
-3.5 | 0.123 | 0.0075 | -0.089 | 16.358
-3 | 0.183 | 0.00737 | -0.089 | 24.862
-2.5 | 0.244 | 0.00728 | -0.09 | 33.548
-2 | 0.305 | 0.00722 | -0.09 | 42.227
-1.5 | 0.366 | 0.00714 | -0.091 | 51.246
-1 | 0.428 | 0.00715 | -0.091 | 59.814
-0.5 | 0.488 | 0.00589 | -0.092 | 82.906
0 | 0.549 | 0.00595 | -0.092 | 92.243
0.5 | 0.61 | 0.00606 | -0.093 | 100.603
1 | 0.67 | 0.00618 | -0.094 | 108.452
1.5 | 0.73 | 0.00635 | -0.094 | 115.077
2 | 0.791 | 0.00645 | -0.095 | 122.545
2.5 | 0.851 | 0.00663 | -0.095 | 128.397
3 | 0.911 | 0.00682 | -0.096 | 133.619
3.5 | 0.969 | 0.00649 | -0.096 | 149.382
4 | 1.027 | 0.00626 | -0.097 | 164.208
4.5 | 1.085 | 0.00639 | -0.097 | 169.703
5 | 1.134 | 0.00655 | -0.097 | 173.185
5.5 | 1.188 | 0.00677 | -0.098 | 175.603
6 | 1.241 | 0.00697 | -0.098 | 177.981
6.5 | 1.292 | 0.00724 | -0.099 | 178.433
7 | 1.341 | 0.00754 | -0.099 | 177.849
7.5 | 1.388 | 0.00792 | -0.099 | 175.237
8 | 1.407 | 0.017 | -0.098 | 82.733
8.5 | 1.448 | 0.01814 | -0.098 | 79.787
9 | 1.486 | 0.01914 | -0.098 | 77.667
9.5 | 1.519 | 0.02021 | -0.099 | 75.169
10 | 1.548 | 0.0213 | -0.099 | 72.647
10.5 | 1.572 | 0.0226 | -0.1 | 69.554
11 | 1.592 | 0.02386 | -0.1 | 66.704
11.5 | 1.606 | 0.02526 | -0.1 | 63.557
12 | 1.611 | 0.02659 | -0.101 | 60.58
12.5 | 1.609 | 0.02834 | -0.101 | 56.766
13 | 1.601 | 0.03002 | -0.101 | 53.323
13.5 | 1.587 | 0.03187 | -0.102 | 49.788
14 | 1.567 | 0.03382 | -0.102 | 46.335
14.5 | 1.542 | 0.03599 | -0.102 | 42.844
15 | 1.512 | 0.03836 | -0.102 | 39.416
15.5 | 1.477 | 0.04098 | -0.103 | 36.052
16 | 1.439 | 0.04368 | -0.103 | 32.945
16.5 | 1.395 | 0.04772 | -0.103 | 29.241
17 | 1.35 | 0.05133 | -0.103 | 26.304

## 50. Re 2M Mach 0.00 (2)
BIGFOIL.COM POLAR EXPORT
NACA64-714 a=0.5
NACA64-714 a=0.5 |  |  |  | Cl Max: | 1.6328 | at alpha= | 20 | deg
XFOIL ncrit=9 |  |  |  | L/D Max: | 199.914 | at alpha= | 5.5 | deg
Re: | 2000000 |  |  | Cd Min: | 0.10078 | at alpha= | 20 | deg
Mach: | 0 |  |  | Cl=0 at alpha= | -4.6144 | deg
|  |  |  | @ Cl=0.1, Cd= | 0.0078548
|  |  |  | @ Cl=0.4, Cd= | 0.0067418
|  |  |  | @ Cl=0.6, Cd= | 0.0056504
alpha (deg) | Cl | Cd | Cm | Cl/Cd
-15 | -0.966 | 0.03204 | -0.1006 | -30.1498
-14.5 | -0.9833 | 0.02809 | -0.0966 | -35.0053
-14 | -0.968 | 0.02469 | -0.0948 | -39.2062
-13.5 | -0.9376 | 0.02215 | -0.0936 | -42.3296
-13 | -0.8998 | 0.02005 | -0.0927 | -44.8778
-12.5 | -0.8565 | 0.01838 | -0.0922 | -46.5996
-11.5 | -0.7644 | 0.01518 | -0.0913 | -50.3557
-11 | -0.7149 | 0.01393 | -0.0911 | -51.3209
-10.5 | -0.6629 | 0.01294 | -0.091 | -51.2287
-10 | -0.6102 | 0.01206 | -0.091 | -50.597
-9.5 | -0.5567 | 0.01121 | -0.0911 | -49.661
-9 | -0.5002 | 0.01097 | -0.0915 | -45.5971
-8.5 | -0.4435 | 0.01069 | -0.0919 | -41.4874
-8 | -0.3861 | 0.01057 | -0.0923 | -36.5279
-7.5 | -0.3286 | 0.01044 | -0.0928 | -31.4751
-7 | -0.273 | 0.00982 | -0.0931 | -27.8004
-6 | -0.1584 | 0.00931 | -0.0941 | -17.014
-5.5 | -0.1005 | 0.00915 | -0.0946 | -10.9836
-5 | -0.0445 | 0.00854 | -0.095 | -5.2108
-4.5 | 0.0132 | 0.00822 | -0.0955 | 1.6058
-4 | 0.071 | 0.00795 | -0.096 | 8.9308
-3.5 | 0.1289 | 0.00776 | -0.0966 | 16.6108
-3 | 0.1867 | 0.00747 | -0.0972 | 24.9933
-2.5 | 0.245 | 0.00728 | -0.0978 | 33.6538
-2 | 0.3032 | 0.0071 | -0.0984 | 42.7042
-1.5 | 0.3612 | 0.00697 | -0.0991 | 51.8221
-1 | 0.419 | 0.00663 | -0.0998 | 63.1976
-0.5 | 0.4757 | 0.00594 | -0.1006 | 80.0842
0 | 0.5331 | 0.00567 | -0.1013 | 94.0212
0.5 | 0.591 | 0.00568 | -0.102 | 104.0493
1 | 0.6488 | 0.00549 | -0.1027 | 118.1785
1.5 | 0.7036 | 0.00502 | -0.1028 | 140.1594
2 | 0.7574 | 0.00494 | -0.1024 | 153.3198
3 | 0.8803 | 0.00499 | -0.1052 | 176.4128
3.5 | 0.9368 | 0.00512 | -0.1057 | 182.9688
4 | 0.9939 | 0.00523 | -0.1063 | 190.0382
4.5 | 1.0502 | 0.0054 | -0.1068 | 194.4815
5 | 1.1062 | 0.00558 | -0.1073 | 198.2437
5.5 | 1.1615 | 0.00581 | -0.1077 | 199.9139
6 | 1.2143 | 0.00622 | -0.1077 | 195.2251
6.5 | 1.2643 | 0.0068 | -0.1073 | 185.9265
7 | 1.2969 | 0.00843 | -0.1043 | 153.8434
7.5 | 1.3195 | 0.0102 | -0.0997 | 129.3627
8.5 | 1.3241 | 0.01395 | -0.0842 | 94.9176
9.5 | 1.3427 | 0.01873 | -0.0745 | 71.6871
10 | 1.356 | 0.02129 | -0.0709 | 63.6919
10.5 | 1.373 | 0.02377 | -0.068 | 57.7619
11 | 1.3933 | 0.02613 | -0.0656 | 53.3219
11.5 | 1.415 | 0.02848 | -0.0635 | 49.684
12 | 1.4329 | 0.03123 | -0.0614 | 45.8822
12.5 | 1.4549 | 0.03379 | -0.0597 | 43.0571
13 | 1.4743 | 0.03667 | -0.0582 | 40.2045
13.5 | 1.4918 | 0.03982 | -0.0567 | 37.4636
14 | 1.5108 | 0.04293 | -0.0555 | 35.1922
14.5 | 1.5278 | 0.04632 | -0.0544 | 32.9836
15 | 1.5408 | 0.05022 | -0.0534 | 30.681
15.5 | 1.5589 | 0.05371 | -0.0527 | 29.0244
16 | 1.5748 | 0.05752 | -0.0522 | 27.3783
16.5 | 1.5867 | 0.06189 | -0.0518 | 25.6374
17 | 1.5955 | 0.06673 | -0.0516 | 23.9098
17.5 | 1.6067 | 0.07146 | -0.0518 | 22.4839
18 | 1.6174 | 0.07632 | -0.0521 | 21.1923
18.5 | 1.6258 | 0.08159 | -0.0527 | 19.9265
19 | 1.6274 | 0.08794 | -0.0537 | 18.5058
19.5 | 1.6289 | 0.09446 | -0.055 | 17.2443
20 | 1.6328 | 0.10078 | -0.0566 | 16.2016

## 51. Re 2M Mach 0.10 (1)
BIGFOIL.COM POLAR EXPORT
NACA64-714 a=0.5
NACA64-714 a=0.5 |  |  |  | Cl Max: | 1.606 | at alpha= | 12 | deg
JavaFoil+Calcfoil stall+Eppler ext transition |  |  |  | L/D Max: | 177.642 | at alpha= | 6.5 | deg
Re: | 2000000 |  |  | Cd Min: | 0.00587 | at alpha= | -5.5 | deg
Mach: | 0.1 |  |  | Cl=0 at alpha= | -4.5169 | deg
|  |  |  | @ Cl=0.1, Cd= | 0.0075483
|  |  |  | @ Cl=0.4, Cd= | 0.0071548
|  |  |  | @ Cl=0.6, Cd= | 0.0060366
alpha (deg) | Cl | Cd | Cm | Cl/Cd
-18 | -0.4 | 0.15939 | -0.036 | -2.507
-17.5 | -0.414 | 0.15183 | -0.036 | -2.73
-17 | -0.429 | 0.14479 | -0.036 | -2.963
-16.5 | -0.443 | 0.13806 | -0.036 | -3.208
-16 | -0.456 | 0.12698 | -0.037 | -3.591
-15.5 | -0.468 | 0.12109 | -0.037 | -3.862
-15 | -0.478 | 0.11725 | -0.037 | -4.076
-14.5 | -0.486 | 0.10884 | -0.037 | -4.468
-14 | -0.493 | 0.10316 | -0.038 | -4.776
-13.5 | -0.496 | 0.09746 | -0.038 | -5.094
-13 | -0.498 | 0.09049 | -0.039 | -5.5
-12.5 | -0.495 | 0.08597 | -0.039 | -5.76
-12 | -0.49 | 0.08156 | -0.04 | -6.005
-11.5 | -0.481 | 0.07613 | -0.04 | -6.313
-11 | -0.467 | 0.07132 | -0.041 | -6.555
-10.5 | -0.451 | 0.06613 | -0.042 | -6.814
-10 | -0.43 | 0.06117 | -0.044 | -7.031
-9.5 | -0.406 | 0.05691 | -0.045 | -7.129
-9 | -0.377 | 0.05381 | -0.046 | -7.003
-8.5 | -0.346 | 0.04955 | -0.048 | -6.975
-8 | -0.312 | 0.04469 | -0.052 | -6.974
-7.5 | -0.334 | 0.00862 | -0.085 | -38.723
-7 | -0.283 | 0.00617 | -0.085 | -45.815
-6.5 | -0.229 | 0.0061 | -0.086 | -37.581
-6 | -0.174 | 0.006 | -0.086 | -28.965
-5.5 | -0.116 | 0.00587 | -0.087 | -19.815
-5 | -0.057 | 0.00792 | -0.087 | -7.224
-4.5 | 0.002 | 0.00777 | -0.088 | 0.315
-4 | 0.063 | 0.00761 | -0.088 | 8.238
-3.5 | 0.123 | 0.00751 | -0.089 | 16.419
-3 | 0.184 | 0.00738 | -0.09 | 24.96
-2.5 | 0.245 | 0.00728 | -0.09 | 33.696
-2 | 0.307 | 0.00723 | -0.091 | 42.388
-1.5 | 0.368 | 0.00716 | -0.091 | 51.352
-1 | 0.43 | 0.00715 | -0.092 | 60.113
-0.5 | 0.491 | 0.00589 | -0.092 | 83.304
0 | 0.552 | 0.00595 | -0.093 | 92.726
0.5 | 0.613 | 0.00606 | -0.093 | 101.048
1 | 0.673 | 0.00622 | -0.094 | 108.22
1.5 | 0.734 | 0.00635 | -0.095 | 115.593
2 | 0.795 | 0.00651 | -0.095 | 122.082
2.5 | 0.855 | 0.00668 | -0.096 | 128.009
3 | 0.916 | 0.00667 | -0.096 | 137.228
3.5 | 0.974 | 0.00653 | -0.097 | 149.113
4 | 1.032 | 0.00629 | -0.097 | 164.154
4.5 | 1.09 | 0.00643 | -0.098 | 169.547
5 | 1.139 | 0.0066 | -0.098 | 172.475
5.5 | 1.193 | 0.00681 | -0.098 | 175.221
6 | 1.246 | 0.00707 | -0.099 | 176.207
6.5 | 1.298 | 0.00731 | -0.099 | 177.642
7 | 1.347 | 0.0076 | -0.099 | 177.2
7.5 | 1.393 | 0.008 | -0.1 | 174.07
8 | 1.412 | 0.0172 | -0.098 | 82.071
8.5 | 1.453 | 0.01836 | -0.099 | 79.115
9 | 1.491 | 0.01938 | -0.099 | 76.939
9.5 | 1.523 | 0.02047 | -0.099 | 74.39
10 | 1.551 | 0.02165 | -0.1 | 71.63
10.5 | 1.574 | 0.0229 | -0.1 | 68.71
11 | 1.592 | 0.0242 | -0.1 | 65.781
11.5 | 1.604 | 0.02566 | -0.101 | 62.532
12 | 1.606 | 0.02719 | -0.101 | 59.076
12.5 | 1.601 | 0.02877 | -0.101 | 55.65
13 | 1.59 | 0.03057 | -0.102 | 52.014
13.5 | 1.572 | 0.03245 | -0.102 | 48.438
14 | 1.548 | 0.0345 | -0.102 | 44.873
14.5 | 1.518 | 0.03681 | -0.102 | 41.242
15 | 1.482 | 0.03966 | -0.103 | 37.373
15.5 | 1.443 | 0.04209 | -0.103 | 34.273
16 | 1.398 | 0.04489 | -0.103 | 31.151
16.5 | 1.35 | 0.04867 | -0.103 | 27.744
17 | 1.299 | 0.05285 | -0.103 | 24.569

## 52. Re 2M Mach 0.10 (2)
BIGFOIL.COM POLAR EXPORT
NACA64-714 a=0.5
NACA64-714 a=0.5 |  |  |  | Cl Max: | 1.6228 | at alpha= | 20 | deg
XFOIL ncrit=9 |  |  |  | L/D Max: | 200.188 | at alpha= | 5.5 | deg
Re: | 2000000 |  |  | Cd Min: | 0.12787 | at alpha= | -15 | deg
Mach: | 0.1 |  |  | Cl=0 at alpha= | -4.6138 | deg
|  |  |  | @ Cl=0.1, Cd= | 0.0078819
|  |  |  | @ Cl=0.4, Cd= | 0.0067805
|  |  |  | @ Cl=0.6, Cd= | 0.0056919
alpha (deg) | Cl | Cd | Cm | Cl/Cd
-15 | -0.4183 | 0.12787 | -0.0409 | -3.2713
-14.5 | -0.8973 | 0.03475 | -0.1017 | -25.8216
-14 | -0.9384 | 0.02881 | -0.0985 | -32.572
-13.5 | -0.9256 | 0.02494 | -0.0967 | -37.1131
-13 | -0.8966 | 0.02198 | -0.0954 | -40.7916
-12.5 | -0.8579 | 0.01973 | -0.0945 | -43.482
-12 | -0.8134 | 0.01802 | -0.0939 | -45.1387
-11.5 | -0.7681 | 0.01611 | -0.0933 | -47.6785
-11 | -0.7198 | 0.01453 | -0.0928 | -49.5389
-10.5 | -0.6682 | 0.01336 | -0.0926 | -50.015
-10 | -0.6149 | 0.01245 | -0.0924 | -49.3896
-9.5 | -0.5614 | 0.01145 | -0.0924 | -49.0306
-8.5 | -0.4477 | 0.01073 | -0.0929 | -41.7241
-8 | -0.3896 | 0.01063 | -0.0933 | -36.651
-7.5 | -0.3315 | 0.01048 | -0.0937 | -31.6317
-7 | -0.2752 | 0.0099 | -0.0939 | -27.798
-6.5 | -0.2175 | 0.00968 | -0.0944 | -22.469
-6 | -0.1596 | 0.00937 | -0.0948 | -17.0331
-5.5 | -0.1013 | 0.0092 | -0.0953 | -11.0109
-5 | -0.0448 | 0.00861 | -0.0956 | -5.2033
-4.5 | 0.0132 | 0.00825 | -0.0961 | 1.6
-4 | 0.0714 | 0.00798 | -0.0967 | 8.9474
-3.5 | 0.1297 | 0.00778 | -0.0972 | 16.671
-3 | 0.1879 | 0.00749 | -0.0978 | 25.0868
-2.5 | 0.2466 | 0.00729 | -0.0984 | 33.8272
-2 | 0.3052 | 0.00712 | -0.099 | 42.8652
-1.5 | 0.3635 | 0.007 | -0.0996 | 51.9286
-1 | 0.4217 | 0.00665 | -0.1004 | 63.4135
-0.5 | 0.4788 | 0.00598 | -0.1012 | 80.0669
0 | 0.5365 | 0.00569 | -0.1019 | 94.2882
0.5 | 0.5947 | 0.00571 | -0.1026 | 104.1506
1 | 0.6531 | 0.00551 | -0.1033 | 118.5299
1.5 | 0.7082 | 0.00504 | -0.1034 | 140.5159
2 | 0.7623 | 0.00497 | -0.1031 | 153.3803
2.5 | 0.8152 | 0.00497 | -0.1023 | 164.0241
3 | 0.8859 | 0.00501 | -0.1058 | 176.8263
3.5 | 0.9427 | 0.00516 | -0.1062 | 182.6938
4 | 1.0003 | 0.00525 | -0.1069 | 190.5333
4.5 | 1.0569 | 0.00543 | -0.1073 | 194.6409
5 | 1.1135 | 0.00561 | -0.1078 | 198.4848
5.5 | 1.1691 | 0.00584 | -0.1082 | 200.1884
6 | 1.2222 | 0.00626 | -0.1082 | 195.2396
6.5 | 1.2722 | 0.00687 | -0.1077 | 185.182
7 | 1.3036 | 0.00855 | -0.1044 | 152.4678
7.5 | 1.324 | 0.01036 | -0.0993 | 127.7992
8 | 1.3219 | 0.01218 | -0.0902 | 108.5304
8.5 | 1.3241 | 0.01432 | -0.0833 | 92.4651
9 | 1.332 | 0.01673 | -0.078 | 79.6175
9.5 | 1.3414 | 0.01939 | -0.0736 | 69.18
10 | 1.3546 | 0.02204 | -0.0701 | 61.461
10.5 | 1.3726 | 0.02452 | -0.0672 | 55.9788
11 | 1.3918 | 0.02703 | -0.0648 | 51.4909
11.5 | 1.4135 | 0.02945 | -0.0627 | 47.9966
12 | 1.431 | 0.03234 | -0.0606 | 44.2486
12.5 | 1.4533 | 0.03497 | -0.059 | 41.5585
13 | 1.472 | 0.03799 | -0.0574 | 38.747
13.5 | 1.4903 | 0.04117 | -0.056 | 36.1987
14 | 1.5091 | 0.04439 | -0.0548 | 33.9964
14.5 | 1.5254 | 0.04793 | -0.0537 | 31.8256
15 | 1.5399 | 0.0518 | -0.0527 | 29.7278
15.5 | 1.5568 | 0.05553 | -0.0521 | 28.0353
16 | 1.5711 | 0.05966 | -0.0516 | 26.3342
16.5 | 1.5793 | 0.06457 | -0.0512 | 24.4587
17 | 1.5917 | 0.06916 | -0.0512 | 23.0147
17.5 | 1.6019 | 0.07413 | -0.0513 | 21.6093
18 | 1.6118 | 0.07924 | -0.0518 | 20.3407
18.5 | 1.6178 | 0.085 | -0.0525 | 19.0329
19 | 1.6146 | 0.09222 | -0.0538 | 17.5081
19.5 | 1.6208 | 0.09826 | -0.0552 | 16.495
20 | 1.6228 | 0.10504 | -0.057 | 15.4494

## 53. Re 2M Mach 0.25 (1)
BIGFOIL.COM POLAR EXPORT
NACA64-714 a=0.5
NACA64-714 a=0.5 |  |  |  | Cl Max: | 1.583 | at alpha= | 11 | deg
JavaFoil+Calcfoil stall+Eppler ext transition |  |  |  | L/D Max: | 173.418 | at alpha= | 6.5 | deg
Re: | 2000000 |  |  | Cd Min: | 0.00597 | at alpha= | -0.5 | deg
Mach: | 0.25 |  |  | Cl=0 at alpha= | -4.5242 | deg
|  |  |  | @ Cl=0.1, Cd= | 0.00762
|  |  |  | @ Cl=0.4, Cd= | 0.00723
|  |  |  | @ Cl=0.6, Cd= | 0.0061029
alpha (deg) | Cl | Cd | Cm | Cl/Cd
-16 | -0.068 | 0.14178 | -0.036 | -0.479
-15.5 | -0.15 | 0.13978 | -0.036 | -1.076
-15 | -0.208 | 0.13362 | -0.036 | -1.558
-14.5 | -0.253 | 0.12474 | -0.037 | -2.032
-14 | -0.292 | 0.11642 | -0.037 | -2.511
-13.5 | -0.326 | 0.10869 | -0.038 | -3.001
-13 | -0.355 | 0.09924 | -0.038 | -3.575
-12.5 | -0.378 | 0.09407 | -0.039 | -4.018
-12 | -0.395 | 0.08441 | -0.04 | -4.685
-11.5 | -0.407 | 0.07906 | -0.04 | -5.143
-11 | -0.411 | 0.0744 | -0.041 | -5.528
-10.5 | -0.409 | 0.06951 | -0.042 | -5.891
-10 | -0.401 | 0.06541 | -0.042 | -6.128
-9.5 | -0.386 | 0.06105 | -0.043 | -6.323
-9 | -0.365 | 0.05661 | -0.044 | -6.45
-8.5 | -0.339 | 0.05253 | -0.045 | -6.449
-8 | -0.308 | 0.04869 | -0.047 | -6.319
-7.5 | -0.273 | 0.04368 | -0.052 | -6.257
-7 | -0.282 | 0.00914 | -0.086 | -30.783
-6.5 | -0.233 | 0.00612 | -0.088 | -38.105
-6 | -0.177 | 0.00604 | -0.089 | -29.365
-5.5 | -0.119 | 0.00674 | -0.089 | -17.64
-5 | -0.059 | 0.00805 | -0.09 | -7.277
-4.5 | 0.003 | 0.00787 | -0.09 | 0.319
-4 | 0.064 | 0.0077 | -0.091 | 8.345
-3.5 | 0.127 | 0.00756 | -0.091 | 16.739
-3 | 0.189 | 0.00745 | -0.092 | 25.39
-2.5 | 0.252 | 0.00736 | -0.093 | 34.225
-2 | 0.315 | 0.00731 | -0.093 | 43.075
-1.5 | 0.378 | 0.00723 | -0.094 | 52.235
-1 | 0.442 | 0.00723 | -0.094 | 61.093
-0.5 | 0.504 | 0.00597 | -0.095 | 84.515
0 | 0.567 | 0.00604 | -0.095 | 93.849
0.5 | 0.63 | 0.00616 | -0.096 | 102.17
1 | 0.692 | 0.00633 | -0.097 | 109.373
1.5 | 0.754 | 0.00647 | -0.097 | 116.538
2 | 0.817 | 0.00664 | -0.098 | 122.977
2.5 | 0.879 | 0.00685 | -0.098 | 128.266
3 | 0.938 | 0.0066 | -0.099 | 142.211
3.5 | 0.998 | 0.00707 | -0.099 | 141.225
4 | 1.058 | 0.00724 | -0.1 | 146.065
4.5 | 1.117 | 0.00665 | -0.1 | 167.866
5 | 1.167 | 0.00687 | -0.1 | 169.764
5.5 | 1.222 | 0.00713 | -0.101 | 171.445
6 | 1.275 | 0.00739 | -0.101 | 172.603
6.5 | 1.327 | 0.00765 | -0.102 | 173.418
7 | 1.376 | 0.008 | -0.102 | 172.106
7.5 | 1.422 | 0.00852 | -0.102 | 166.785
8 | 1.439 | 0.01853 | -0.101 | 77.647
8.5 | 1.478 | 0.01965 | -0.101 | 75.216
9 | 1.514 | 0.02081 | -0.101 | 72.736
9.5 | 1.541 | 0.02201 | -0.102 | 70.005
10 | 1.562 | 0.02338 | -0.102 | 66.815
10.5 | 1.576 | 0.02486 | -0.102 | 63.404
11 | 1.583 | 0.02648 | -0.103 | 59.782
11.5 | 1.582 | 0.02799 | -0.103 | 56.512
12 | 1.564 | 0.02998 | -0.103 | 52.174
12.5 | 1.536 | 0.03192 | -0.104 | 48.11
13 | 1.496 | 0.03433 | -0.104 | 43.573
13.5 | 1.445 | 0.03687 | -0.104 | 39.183
14 | 1.383 | 0.03959 | -0.104 | 34.943
14.5 | 1.311 | 0.04316 | -0.104 | 30.378
15 | 1.229 | 0.04706 | -0.104 | 26.116
15.5 | 1.134 | 0.05359 | -0.103 | 21.167
16 | 0.935 | 0.11422 | -0.076 | 8.183

## 54. Re 2M Mach 0.25 (2)
BIGFOIL.COM POLAR EXPORT
NACA64-714 a=0.5
NACA64-714 a=0.5 |  |  |  | Cl Max: | 1.5683 | at alpha= | 17.5 | deg
XFOIL ncrit=9 |  |  |  | L/D Max: | 200.149 | at alpha= | 5.5 | deg
Re: | 2000000 |  |  | Cd Min: | 0.17384 | at alpha= | -16 | deg
Mach: | 0.25 |  |  | Cl=0 at alpha= | -4.613 | deg
|  |  |  | @ Cl=0.1, Cd= | 0.0080668
|  |  |  | @ Cl=0.4, Cd= | 0.0069638
|  |  |  | @ Cl=0.6, Cd= | 0.0057857
alpha (deg) | Cl | Cd | Cm | Cl/Cd
-16 | -0.3508 | 0.17384 | -0.0242 | -2.0179
-15.5 | -0.3354 | 0.16532 | -0.0286 | -2.0288
-14.5 | -0.3043 | 0.15052 | -0.0366 | -2.0217
-14 | -0.2949 | 0.14094 | -0.0411 | -2.0924
-13.5 | -0.278 | 0.13449 | -0.0447 | -2.0671
-13 | -0.365 | 0.10344 | -0.058 | -3.5286
-12.5 | -0.4318 | 0.08298 | -0.0702 | -5.2037
-12 | -0.6244 | 0.04401 | -0.1027 | -14.1877
-11.5 | -0.7145 | 0.03048 | -0.1045 | -23.4416
-11 | -0.7239 | 0.02133 | -0.1033 | -33.9381
-10.5 | -0.6873 | 0.01753 | -0.1019 | -39.2071
-10 | -0.6395 | 0.01505 | -0.1008 | -42.4917
-9.5 | -0.5856 | 0.01345 | -0.0999 | -43.539
-9 | -0.5292 | 0.01219 | -0.0993 | -43.4126
-8.5 | -0.4716 | 0.01117 | -0.0988 | -42.2202
-8 | -0.4101 | 0.01095 | -0.0987 | -37.4521
-7.5 | -0.348 | 0.01084 | -0.0987 | -32.1033
-7 | -0.2866 | 0.01069 | -0.0988 | -26.8101
-6.5 | -0.2271 | 0.01011 | -0.0988 | -22.4629
-6 | -0.1664 | 0.0098 | -0.099 | -16.9796
-5.5 | -0.1059 | 0.00954 | -0.0993 | -11.1006
-5 | -0.0459 | 0.0091 | -0.0995 | -5.044
-4.5 | 0.0134 | 0.00848 | -0.0998 | 1.5802
-4 | 0.0737 | 0.00818 | -0.1002 | 9.0098
-3.5 | 0.1341 | 0.00792 | -0.1006 | 16.9318
-3 | 0.1948 | 0.00761 | -0.1011 | 25.5979
-2.5 | 0.2554 | 0.00739 | -0.1017 | 34.5602
-2 | 0.3159 | 0.00725 | -0.1022 | 43.5724
-1.5 | 0.3766 | 0.00708 | -0.1029 | 53.1921
-1 | 0.437 | 0.00678 | -0.1036 | 64.4543
-0.5 | 0.4961 | 0.00619 | -0.1044 | 80.1454
0 | 0.555 | 0.00583 | -0.1051 | 95.1973
0.5 | 0.6159 | 0.00577 | -0.1059 | 106.7418
1 | 0.6763 | 0.00563 | -0.1066 | 120.1243
1.5 | 0.7334 | 0.00521 | -0.1068 | 140.7678
2 | 0.7898 | 0.00515 | -0.1065 | 153.3592
2.5 | 0.844 | 0.00508 | -0.1056 | 166.1417
3 | 0.9169 | 0.00514 | -0.109 | 178.3852
3.5 | 0.976 | 0.0053 | -0.1094 | 184.1509
4 | 1.0358 | 0.0054 | -0.11 | 191.8148
4.5 | 1.095 | 0.00557 | -0.1104 | 196.5889
5 | 1.1536 | 0.00577 | -0.1108 | 199.9307
5.5 | 1.2109 | 0.00605 | -0.1109 | 200.1488
6 | 1.2653 | 0.00652 | -0.1105 | 194.0644
6.5 | 1.3145 | 0.00727 | -0.1093 | 180.8116
7 | 1.3361 | 0.00926 | -0.104 | 144.2873
7.5 | 1.3366 | 0.01117 | -0.0949 | 119.6598
8 | 1.3261 | 0.01374 | -0.0856 | 96.5138
8.5 | 1.3245 | 0.01677 | -0.0791 | 78.9803
9 | 1.3304 | 0.01981 | -0.0742 | 67.158
9.5 | 1.3364 | 0.02312 | -0.0698 | 57.8028
10 | 1.3489 | 0.02621 | -0.0664 | 51.4651
10.5 | 1.3671 | 0.02904 | -0.0637 | 47.0764
11 | 1.3862 | 0.03199 | -0.0612 | 43.3323
11.5 | 1.4069 | 0.03496 | -0.0592 | 40.2431
12 | 1.4267 | 0.03813 | -0.0573 | 37.4167
12.5 | 1.4466 | 0.04141 | -0.0556 | 34.9336
13 | 1.4622 | 0.0452 | -0.0539 | 32.3496
13.5 | 1.4827 | 0.04867 | -0.0527 | 30.4644
14 | 1.4982 | 0.05274 | -0.0514 | 28.4073
14.5 | 1.5103 | 0.0573 | -0.0504 | 26.3578
15 | 1.5265 | 0.06161 | -0.0497 | 24.7768
15.5 | 1.5398 | 0.06635 | -0.0492 | 23.2072
16 | 1.5444 | 0.07229 | -0.049 | 21.364
16.5 | 1.5555 | 0.07763 | -0.0491 | 20.0374
17 | 1.5648 | 0.08336 | -0.0496 | 18.7716
17.5 | 1.5683 | 0.09005 | -0.0505 | 17.4159
18 | 1.5624 | 0.09817 | -0.0521 | 15.9152
18.5 | 1.5669 | 0.10513 | -0.0538 | 14.9044
19 | 1.5639 | 0.11329 | -0.0563 | 13.8044
19.5 | 1.5609 | 0.12166 | -0.0592 | 12.83
20 | 1.5534 | 0.1309 | -0.0631 | 11.8671

## 55. Re 2M Mach 0.50 (1)
BIGFOIL.COM POLAR EXPORT
NACA64-714 a=0.5
NACA64-714 a=0.5 |  |  |  | Cl Max: | 1.528 | at alpha= | 8.5 | deg
JavaFoil+Calcfoil stall+Eppler ext transition |  |  |  | L/D Max: | 154.326 | at alpha= | 5 | deg
Re: | 2000000 |  |  | Cd Min: | 0.00658 | at alpha= | 0 | deg
Mach: | 0.5 |  |  | Cl=0 at alpha= | -4.5224 | deg
|  |  |  | @ Cl=0.1, Cd= | 0.0080201
|  |  |  | @ Cl=0.4, Cd= | 0.0075655
|  |  |  | @ Cl=0.6, Cd= | 0.0070609
alpha (deg) | Cl | Cd | Cm | Cl/Cd
-20 | -0.877 | 0.17239 | -0.048 | -5.087
-19.5 | -0.849 | 0.17298 | -0.048 | -4.908
-19 | -0.819 | 0.16695 | -0.047 | -4.906
-18.5 | -0.791 | 0.16177 | -0.046 | -4.887
-18 | -0.762 | 0.15649 | -0.046 | -4.871
-17.5 | -0.734 | 0.15262 | -0.046 | -4.811
-17 | -0.706 | 0.14748 | -0.047 | -4.788
-16.5 | -0.679 | 0.14671 | -0.048 | -4.625
-16 | -0.649 | 0.13896 | -0.045 | -4.667
-15.5 | -0.62 | 0.12982 | -0.045 | -4.776
-15 | -0.592 | 0.12365 | -0.045 | -4.787
-14.5 | -0.564 | 0.11964 | -0.045 | -4.712
-14 | -0.536 | 0.1158 | -0.045 | -4.625
-13.5 | -0.507 | 0.11296 | -0.046 | -4.491
-13 | -0.479 | 0.10983 | -0.045 | -4.36
-12.5 | -0.45 | 0.10479 | -0.043 | -4.293
-12 | -0.422 | 0.09967 | -0.043 | -4.23
-11.5 | -0.393 | 0.09433 | -0.044 | -4.171
-11 | -0.365 | 0.09147 | -0.044 | -3.993
-10.5 | -0.337 | 0.08864 | -0.044 | -3.802
-10 | -0.309 | 0.08609 | -0.045 | -3.586
-9.5 | -0.28 | 0.08216 | -0.042 | -3.409
-9 | -0.252 | 0.06752 | -0.042 | -3.731
-8.5 | -0.224 | 0.0604 | -0.044 | -3.705
-8 | -0.196 | 0.05591 | -0.044 | -3.5
-7.5 | -0.168 | 0.05769 | -0.045 | -2.904
-7 | -0.139 | 0.05222 | -0.045 | -2.67
-6.5 | -0.178 | 0.04718 | -0.047 | -3.766
-6 | -0.148 | 0.04192 | -0.05 | -3.527
-5.5 | -0.103 | 0.03782 | -0.05 | -2.722
-5 | -0.064 | 0.00852 | -0.1 | -7.482
-4.5 | 0.003 | 0.00831 | -0.101 | 0.331
-4 | 0.071 | 0.0081 | -0.102 | 8.766
-3.5 | 0.14 | 0.00791 | -0.102 | 17.742
-3 | 0.21 | 0.00781 | -0.103 | 26.939
-2.5 | 0.281 | 0.00769 | -0.104 | 36.502
-2 | 0.351 | 0.0076 | -0.104 | 46.207
-1.5 | 0.422 | 0.00755 | -0.105 | 55.89
-1 | 0.494 | 0.00753 | -0.105 | 65.553
-0.5 | 0.564 | 0.00757 | -0.106 | 74.47
0 | 0.634 | 0.00658 | -0.107 | 96.349
0.5 | 0.704 | 0.00681 | -0.107 | 103.301
1 | 0.769 | 0.00692 | -0.107 | 111.053
1.5 | 0.836 | 0.00715 | -0.108 | 116.949
2 | 0.903 | 0.00735 | -0.108 | 122.899
2.5 | 0.97 | 0.00757 | -0.109 | 128.156
3 | 1.037 | 0.00779 | -0.109 | 133.027
3.5 | 1.103 | 0.00805 | -0.11 | 137.068
4 | 1.169 | 0.00831 | -0.11 | 140.686
4.5 | 1.235 | 0.00866 | -0.11 | 142.549
5 | 1.285 | 0.00832 | -0.111 | 154.326
5.5 | 1.343 | 0.00871 | -0.111 | 154.074
6 | 1.398 | 0.0091 | -0.112 | 153.624
6.5 | 1.449 | 0.0096 | -0.112 | 151.009
7 | 1.467 | 0.02145 | -0.11 | 68.389
7.5 | 1.501 | 0.02333 | -0.11 | 64.361
8 | 1.524 | 0.02511 | -0.111 | 60.668
8.5 | 1.528 | 0.02717 | -0.111 | 56.237
9 | 1.5 | 0.02968 | -0.112 | 50.555
9.5 | 1.365 | 0.03294 | -0.112 | 41.432
10 | 0.791 | 0.06966 | -0.054 | 11.358
10.5 | 0.815 | 0.08353 | -0.048 | 9.761
11 | 0.842 | 0.09346 | -0.05 | 9.005
11.5 | 0.868 | 0.09437 | -0.05 | 9.193
12 | 0.895 | 0.10413 | -0.055 | 8.59
12.5 | 0.92 | 0.10762 | -0.055 | 8.551
13 | 0.946 | 0.11172 | -0.056 | 8.469
13.5 | 0.973 | 0.11359 | -0.06 | 8.568

## 56. Re 2M Mach 0.50 (2)
BIGFOIL.COM POLAR EXPORT
NACA64-714 a=0.5
NACA64-714 a=0.5 |  |  |  | Cl Max: | 1.4553 | at alpha= | 6.5 | deg
XFOIL ncrit=9 |  |  |  | L/D Max: | 195.611 | at alpha= | 5 | deg
Re: | 2000000 |  |  | Cd Min: | 0.24783 | at alpha= | -20 | deg
Mach: | 0.5 |  |  | Cl=0 at alpha= | -4.6277 | deg
|  |  |  | @ Cl=0.1, Cd= | 0.0093562
|  |  |  | @ Cl=0.4, Cd= | 0.0076051
|  |  |  | @ Cl=0.6, Cd= | 0.0065271
alpha (deg) | Cl | Cd | Cm | Cl/Cd
-20 | -0.533 | 0.24783 | 0.0145 | -2.1507
-19.5 | -0.5093 | 0.24024 | 0.0094 | -2.12
-19 | -0.4858 | 0.23152 | 0.0042 | -2.0983
-18.5 | -0.4628 | 0.22322 | -0.0011 | -2.0733
-18 | -0.4399 | 0.21524 | -0.0061 | -2.0438
-17.5 | -0.4159 | 0.20828 | -0.0107 | -1.9968
-17 | -0.3919 | 0.20104 | -0.0156 | -1.9494
-16 | -0.3449 | 0.18604 | -0.025 | -1.8539
-15.5 | -0.3239 | 0.1773 | -0.0301 | -1.8268
-15 | -0.3025 | 0.16933 | -0.0348 | -1.7865
-14.5 | -0.2082 | 0.14487 | -0.0309 | -1.4372
-14 | -0.1891 | 0.14023 | -0.0354 | -1.3485
-13.5 | -0.2408 | 0.14614 | -0.048 | -1.6477
-13 | -0.221 | 0.13872 | -0.0523 | -1.5931
-12.5 | -0.2039 | 0.13062 | -0.0567 | -1.561
-12 | -0.1881 | 0.1226 | -0.0611 | -1.5343
-11.5 | -0.1748 | 0.11429 | -0.0656 | -1.5294
-11 | -0.1651 | 0.10562 | -0.0702 | -1.5632
-10.5 | -0.1593 | 0.09678 | -0.0749 | -1.646
-10 | -0.1511 | 0.08889 | -0.0794 | -1.6999
-9.5 | -0.1508 | 0.08011 | -0.0845 | -1.8824
-9 | -0.1495 | 0.07214 | -0.0893 | -2.0724
-8.5 | -0.1614 | 0.06288 | -0.0951 | -2.5668
-8 | -0.1676 | 0.05485 | -0.1005 | -3.0556
-7.5 | -0.1956 | 0.0444 | -0.111 | -4.4054
-7 | -0.207 | 0.03437 | -0.1181 | -6.0227
-6.5 | -0.2176 | 0.02224 | -0.1211 | -9.7842
-6 | -0.1802 | 0.01576 | -0.1203 | -11.434
-5.5 | -0.118 | 0.01328 | -0.1191 | -8.8855
-5 | -0.051 | 0.01172 | -0.118 | -4.3515
-4.5 | 0.0175 | 0.01043 | -0.1172 | 1.6779
-4 | 0.0862 | 0.00949 | -0.1167 | 9.0832
-3.5 | 0.1553 | 0.00882 | -0.1163 | 17.6077
-3 | 0.2252 | 0.00834 | -0.1163 | 27.0024
-2.5 | 0.2954 | 0.00794 | -0.1165 | 37.204
-2 | 0.3653 | 0.00767 | -0.1169 | 47.6271
-1.5 | 0.4348 | 0.00754 | -0.1173 | 57.6658
0 | 0.6403 | 0.00628 | -0.1196 | 101.9586
0.5 | 0.7097 | 0.00626 | -0.1203 | 113.3706
1 | 0.7795 | 0.00622 | -0.1211 | 125.3215
1.5 | 0.8471 | 0.00598 | -0.1216 | 141.6555
2 | 0.9133 | 0.00588 | -0.1215 | 155.3231
2.5 | 0.9779 | 0.00582 | -0.1208 | 168.0241
3.5 | 1.1236 | 0.00609 | -0.1227 | 184.4992
4 | 1.1932 | 0.00625 | -0.1228 | 190.912
4.5 | 1.2612 | 0.00651 | -0.1225 | 193.7327
5 | 1.3282 | 0.00679 | -0.1218 | 195.6112
5.5 | 1.3921 | 0.00719 | -0.1203 | 193.6161
6 | 1.4456 | 0.00789 | -0.1172 | 183.2193
6.5 | 1.4553 | 0.00945 | -0.1073 | 154
7 | 1.4132 | 0.01371 | -0.0937 | 103.078
7.5 | 1.3873 | 0.01857 | -0.0844 | 74.7065
8 | 1.3533 | 0.0245 | -0.076 | 55.2367
8.5 | 1.3334 | 0.03014 | -0.0699 | 44.2402
9.5 | 1.3222 | 0.04097 | -0.0615 | 32.2724
10 | 1.3345 | 0.04562 | -0.0587 | 29.2525
10.5 | 1.3534 | 0.04998 | -0.0563 | 27.0788
11 | 1.3718 | 0.05461 | -0.0541 | 25.1199
11.5 | 1.3903 | 0.05946 | -0.0523 | 23.3821

## 57. Re 3M Mach 0.00 (1)
BIGFOIL.COM POLAR EXPORT
NACA64-714 a=0.5
NACA64-714 a=0.5 |  |  |  | Cl Max: | 1.615 | at alpha= | 12 | deg
JavaFoil+Calcfoil stall+Eppler ext transition |  |  |  | L/D Max: | 191.503 | at alpha= | 6.5 | deg
Re: | 3000000 |  |  | Cd Min: | 0.00555 | at alpha= | -5.5 | deg
Mach: | 0 |  |  | Cl=0 at alpha= | -4.5169 | deg
|  |  |  | @ Cl=0.1, Cd= | 0.0070826
|  |  |  | @ Cl=0.4, Cd= | 0.0066926
|  |  |  | @ Cl=0.6, Cd= | 0.0057352
alpha (deg) | Cl | Cd | Cm | Cl/Cd
-18.5 | -0.432 | 0.1569 | -0.036 | -2.75
-18 | -0.444 | 0.14778 | -0.036 | -3.007
-17.5 | -0.457 | 0.14213 | -0.036 | -3.214
-17 | -0.469 | 0.13591 | -0.037 | -3.449
-16.5 | -0.48 | 0.12995 | -0.037 | -3.692
-16 | -0.49 | 0.12371 | -0.037 | -3.961
-15.5 | -0.499 | 0.11704 | -0.037 | -4.261
-15 | -0.506 | 0.11134 | -0.038 | -4.544
-14.5 | -0.511 | 0.10584 | -0.038 | -4.832
-14 | -0.515 | 0.09996 | -0.039 | -5.15
-13.5 | -0.516 | 0.09443 | -0.039 | -5.46
-13 | -0.514 | 0.08652 | -0.04 | -5.943
-12.5 | -0.509 | 0.08364 | -0.04 | -6.085
-12 | -0.501 | 0.07848 | -0.041 | -6.383
-11.5 | -0.489 | 0.07324 | -0.041 | -6.683
-11 | -0.474 | 0.06898 | -0.042 | -6.878
-10.5 | -0.456 | 0.06395 | -0.043 | -7.129
-10 | -0.435 | 0.0587 | -0.046 | -7.404
-9.5 | -0.409 | 0.05504 | -0.047 | -7.426
-9 | -0.38 | 0.05113 | -0.049 | -7.426
-8.5 | -0.349 | 0.04538 | -0.053 | -7.698
-8 | -0.381 | 0.00834 | -0.084 | -45.674
-7.5 | -0.333 | 0.00586 | -0.084 | -56.842
-7 | -0.282 | 0.00577 | -0.085 | -48.893
-6.5 | -0.229 | 0.0057 | -0.085 | -40.111
-6 | -0.173 | 0.00562 | -0.086 | -30.782
-5.5 | -0.116 | 0.00555 | -0.086 | -20.849
-5 | -0.057 | 0.00619 | -0.087 | -9.204
-4.5 | 0.002 | 0.00726 | -0.087 | 0.335
-4 | 0.062 | 0.00712 | -0.088 | 8.754
-3.5 | 0.123 | 0.00706 | -0.089 | 17.386
-3 | 0.183 | 0.00692 | -0.089 | 26.477
-2.5 | 0.244 | 0.00685 | -0.09 | 35.64
-2 | 0.305 | 0.00677 | -0.09 | 45.039
-1.5 | 0.366 | 0.00672 | -0.091 | 54.473
-1 | 0.428 | 0.00667 | -0.091 | 64.149
-0.5 | 0.488 | 0.00558 | -0.092 | 87.583
0 | 0.549 | 0.00566 | -0.092 | 96.987
0.5 | 0.61 | 0.00575 | -0.093 | 105.918
1 | 0.67 | 0.00585 | -0.094 | 114.526
1.5 | 0.73 | 0.00599 | -0.094 | 121.874
2 | 0.791 | 0.00608 | -0.095 | 130.054
2.5 | 0.851 | 0.00623 | -0.095 | 136.631
3 | 0.911 | 0.00639 | -0.096 | 142.664
3.5 | 0.97 | 0.00628 | -0.096 | 154.468
4 | 1.029 | 0.00614 | -0.097 | 167.717
4.5 | 1.088 | 0.00597 | -0.097 | 182.315
5 | 1.137 | 0.00618 | -0.098 | 184.032
5.5 | 1.191 | 0.00633 | -0.098 | 188.166
6 | 1.244 | 0.00652 | -0.099 | 190.844
6.5 | 1.296 | 0.00677 | -0.099 | 191.503
7 | 1.344 | 0.00717 | -0.099 | 187.488
7.5 | 1.384 | 0.00894 | -0.099 | 154.801
8 | 1.41 | 0.0157 | -0.098 | 89.826
8.5 | 1.452 | 0.01676 | -0.098 | 86.608
9 | 1.49 | 0.01769 | -0.099 | 84.253
9.5 | 1.523 | 0.01867 | -0.099 | 81.575
10 | 1.552 | 0.01969 | -0.1 | 78.806
10.5 | 1.576 | 0.02088 | -0.1 | 75.49
11 | 1.596 | 0.02203 | -0.1 | 72.425
11.5 | 1.61 | 0.02338 | -0.101 | 68.861
12 | 1.615 | 0.02462 | -0.101 | 65.581
12.5 | 1.613 | 0.02616 | -0.101 | 61.65
13 | 1.605 | 0.02774 | -0.102 | 57.858
13.5 | 1.591 | 0.02941 | -0.102 | 54.092
14 | 1.572 | 0.03123 | -0.102 | 50.321
14.5 | 1.546 | 0.03322 | -0.102 | 46.555
15 | 1.516 | 0.03541 | -0.103 | 42.833
15.5 | 1.482 | 0.03777 | -0.103 | 39.235
16 | 1.444 | 0.04026 | -0.103 | 35.866
16.5 | 1.401 | 0.04382 | -0.103 | 31.97
17 | 1.356 | 0.04696 | -0.103 | 28.884

## 58. Re 3M Mach 0.00 (2)
BIGFOIL.COM POLAR EXPORT
NACA64-714 a=0.5
NACA64-714 a=0.5 |  |  |  | Cl Max: | 1.6934 | at alpha= | 20 | deg
XFOIL ncrit=9 |  |  |  | L/D Max: | 219.328 | at alpha= | 5 | deg
Re: | 3000000 |  |  | Cd Min: | 0.22175 | at alpha= | -20 | deg
Mach: | 0 |  |  | Cl=0 at alpha= | -4.6041 | deg
|  |  |  | @ Cl=0.1, Cd= | 0.0070278
|  |  |  | @ Cl=0.4, Cd= | 0.0061752
|  |  |  | @ Cl=0.6, Cd= | 0.00513
alpha (deg) | Cl | Cd | Cm | Cl/Cd
-20 | -0.4951 | 0.22175 | 0.0078 | -2.2327
-19.5 | -0.4778 | 0.21518 | 0.0037 | -2.2205
-19 | -0.4621 | 0.2082 | -0.0005 | -2.2195
-18 | -0.4248 | 0.19626 | -0.0086 | -2.1645
-17.5 | -0.406 | 0.19024 | -0.0126 | -2.1341
-17 | -0.3887 | 0.18351 | -0.0166 | -2.1181
-16.5 | -0.3729 | 0.17549 | -0.0208 | -2.1249
-15.5 | -0.9806 | 0.03418 | -0.1008 | -28.6893
-15 | -1.0291 | 0.02826 | -0.0971 | -36.4154
-14.5 | -1.0197 | 0.02466 | -0.0948 | -41.3504
-14 | -0.9956 | 0.02156 | -0.0932 | -46.1781
-13.5 | -0.9593 | 0.01933 | -0.0922 | -49.6275
-12.5 | -0.8719 | 0.01597 | -0.091 | -54.5961
-12 | -0.8234 | 0.01474 | -0.0907 | -55.8616
-11.5 | -0.7728 | 0.0137 | -0.0906 | -56.4088
-11 | -0.7206 | 0.01283 | -0.0905 | -56.1652
-10.5 | -0.6672 | 0.0121 | -0.0906 | -55.1405
-10 | -0.614 | 0.01122 | -0.0906 | -54.7237
-9.5 | -0.5598 | 0.01046 | -0.0907 | -53.5182
-8.5 | -0.4488 | 0.00938 | -0.0913 | -47.8465
-8 | -0.3918 | 0.00908 | -0.0917 | -43.1498
-7.5 | -0.3343 | 0.00887 | -0.0922 | -37.6888
-7 | -0.2765 | 0.0087 | -0.0927 | -31.7816
-6.5 | -0.2187 | 0.00855 | -0.0932 | -25.5789
-6 | -0.1619 | 0.00804 | -0.0936 | -20.1368
-5.5 | -0.104 | 0.0078 | -0.0942 | -13.3333
-5 | -0.046 | 0.00762 | -0.0947 | -6.0367
-4.5 | 0.0121 | 0.00741 | -0.0953 | 1.6329
-4 | 0.0702 | 0.00713 | -0.0959 | 9.8457
-3.5 | 0.1285 | 0.00693 | -0.0965 | 18.5426
-3 | 0.1868 | 0.00681 | -0.0972 | 27.4302
-2.5 | 0.2454 | 0.00663 | -0.0978 | 37.0136
-2 | 0.304 | 0.00649 | -0.0985 | 46.8413
-1.5 | 0.3624 | 0.00636 | -0.0992 | 56.9811
-0.5 | 0.4784 | 0.00579 | -0.1008 | 82.6252
0 | 0.5356 | 0.00521 | -0.1016 | 102.8023
0.5 | 0.5939 | 0.00513 | -0.1024 | 115.77
1 | 0.652 | 0.00513 | -0.1031 | 127.0955
1.5 | 0.7099 | 0.00487 | -0.1039 | 145.77
2 | 0.7665 | 0.00457 | -0.1044 | 167.7243
2.5 | 0.8224 | 0.00452 | -0.1046 | 181.9469
3 | 0.8761 | 0.00447 | -0.1043 | 195.9955
3.5 | 0.9361 | 0.00452 | -0.1054 | 207.1018
4 | 0.9976 | 0.00462 | -0.107 | 215.9307
4.5 | 1.0541 | 0.00481 | -0.1075 | 219.1476
5 | 1.1098 | 0.00506 | -0.108 | 219.3281
5.5 | 1.1632 | 0.00549 | -0.1081 | 211.8761
6 | 1.2138 | 0.0061 | -0.1078 | 198.9836
6.5 | 1.2508 | 0.0076 | -0.1055 | 164.5789
7 | 1.2839 | 0.00904 | -0.1026 | 142.0243
7.5 | 1.3074 | 0.01057 | -0.098 | 123.6897
8 | 1.3165 | 0.0119 | -0.0906 | 110.6303
8.5 | 1.3284 | 0.01347 | -0.0847 | 98.6192
9 | 1.3406 | 0.01545 | -0.0797 | 86.7702
9.5 | 1.3572 | 0.01751 | -0.0758 | 77.51
10 | 1.3793 | 0.01942 | -0.0728 | 71.0247
10.5 | 1.4018 | 0.02142 | -0.0702 | 65.4435
11 | 1.4247 | 0.02348 | -0.0678 | 60.6772
11.5 | 1.4476 | 0.02564 | -0.0656 | 56.4587
12 | 1.4693 | 0.02795 | -0.0636 | 52.5689
12.5 | 1.4894 | 0.03052 | -0.0616 | 48.8008
13 | 1.5116 | 0.03301 | -0.06 | 45.7922
13.5 | 1.53 | 0.03592 | -0.0584 | 42.5947
14 | 1.5485 | 0.03894 | -0.0569 | 39.7663
14.5 | 1.5688 | 0.04189 | -0.0558 | 37.4505
15 | 1.5863 | 0.04517 | -0.0547 | 35.1184
15.5 | 1.5997 | 0.04898 | -0.0536 | 32.6603
16 | 1.6185 | 0.05231 | -0.053 | 30.9405
16.5 | 1.6339 | 0.0561 | -0.0524 | 29.1248
17 | 1.6468 | 0.06028 | -0.0521 | 27.3192
17.5 | 1.6552 | 0.06508 | -0.0518 | 25.4333
18 | 1.667 | 0.06963 | -0.0519 | 23.9408
18.5 | 1.6786 | 0.07429 | -0.0522 | 22.5952
19 | 1.687 | 0.07944 | -0.0527 | 21.2362
19.5 | 1.6926 | 0.08513 | -0.0535 | 19.8825
20 | 1.6934 | 0.09161 | -0.0548 | 18.4849

## 59. Re 3M Mach 0.10 (1)
BIGFOIL.COM POLAR EXPORT
NACA64-714 a=0.5
NACA64-714 a=0.5 |  |  |  | Cl Max: | 1.611 | at alpha= | 12 | deg
JavaFoil+Calcfoil stall+Eppler ext transition |  |  |  | L/D Max: | 190.457 | at alpha= | 6.5 | deg
Re: | 3000000 |  |  | Cd Min: | 0.00556 | at alpha= | -5.5 | deg
Mach: | 0.1 |  |  | Cl=0 at alpha= | -4.5169 | deg
|  |  |  | @ Cl=0.1, Cd= | 0.0070907
|  |  |  | @ Cl=0.4, Cd= | 0.0066942
|  |  |  | @ Cl=0.6, Cd= | 0.0057387
alpha (deg) | Cl | Cd | Cm | Cl/Cd
-18 | -0.4 | 0.15299 | -0.036 | -2.612
-17.5 | -0.415 | 0.14556 | -0.036 | -2.848
-17 | -0.429 | 0.13876 | -0.037 | -3.093
-16.5 | -0.443 | 0.1328 | -0.037 | -3.337
-16 | -0.456 | 0.12312 | -0.037 | -3.705
-15.5 | -0.468 | 0.11837 | -0.037 | -3.952
-15 | -0.478 | 0.11268 | -0.038 | -4.243
-14.5 | -0.487 | 0.10675 | -0.038 | -4.558
-14 | -0.493 | 0.10091 | -0.038 | -4.885
-13.5 | -0.497 | 0.09527 | -0.039 | -5.215
-13 | -0.498 | 0.08766 | -0.04 | -5.684
-12.5 | -0.496 | 0.08473 | -0.04 | -5.85
-12 | -0.49 | 0.07961 | -0.041 | -6.157
-11.5 | -0.481 | 0.07401 | -0.041 | -6.498
-11 | -0.468 | 0.06981 | -0.042 | -6.703
-10.5 | -0.451 | 0.06482 | -0.043 | -6.959
-10 | -0.431 | 0.05945 | -0.045 | -7.252
-9.5 | -0.407 | 0.05504 | -0.047 | -7.394
-9 | -0.378 | 0.0518 | -0.048 | -7.299
-8.5 | -0.348 | 0.04674 | -0.052 | -7.441
-8 | -0.371 | 0.00987 | -0.082 | -37.556
-7.5 | -0.334 | 0.00603 | -0.085 | -55.352
-7 | -0.283 | 0.00578 | -0.085 | -48.918
-6.5 | -0.229 | 0.00572 | -0.086 | -40.08
-6 | -0.174 | 0.00564 | -0.086 | -30.804
-5.5 | -0.116 | 0.00556 | -0.087 | -20.919
-5 | -0.057 | 0.0062 | -0.087 | -9.237
-4.5 | 0.002 | 0.00727 | -0.088 | 0.336
-4 | 0.063 | 0.00714 | -0.088 | 8.777
-3.5 | 0.123 | 0.00706 | -0.089 | 17.451
-3 | 0.184 | 0.00693 | -0.09 | 26.585
-2.5 | 0.245 | 0.00686 | -0.09 | 35.769
-2 | 0.307 | 0.00677 | -0.091 | 45.247
-1.5 | 0.368 | 0.00672 | -0.091 | 54.754
-1 | 0.43 | 0.00667 | -0.092 | 64.438
-0.5 | 0.491 | 0.00557 | -0.092 | 88.104
0 | 0.552 | 0.00566 | -0.093 | 97.496
0.5 | 0.613 | 0.00576 | -0.093 | 106.345
1 | 0.673 | 0.00589 | -0.094 | 114.256
1.5 | 0.734 | 0.006 | -0.095 | 122.424
2 | 0.795 | 0.00613 | -0.095 | 129.564
2.5 | 0.855 | 0.00623 | -0.096 | 137.403
3 | 0.916 | 0.00641 | -0.096 | 142.964
3.5 | 0.975 | 0.00632 | -0.097 | 154.319
4 | 1.034 | 0.00617 | -0.097 | 167.58
4.5 | 1.093 | 0.00674 | -0.098 | 162.14
5 | 1.142 | 0.00621 | -0.098 | 183.8
5.5 | 1.196 | 0.00637 | -0.099 | 187.82
6 | 1.25 | 0.00656 | -0.099 | 190.369
6.5 | 1.301 | 0.00683 | -0.099 | 190.457
7 | 1.35 | 0.00724 | -0.1 | 186.426
7.5 | 1.389 | 0.00908 | -0.1 | 152.873
8 | 1.416 | 0.01589 | -0.099 | 89.065
8.5 | 1.457 | 0.01696 | -0.099 | 85.872
9 | 1.495 | 0.0179 | -0.099 | 83.494
9.5 | 1.527 | 0.01892 | -0.1 | 80.712
10 | 1.555 | 0.02002 | -0.1 | 77.678
10.5 | 1.578 | 0.02119 | -0.1 | 74.481
11 | 1.596 | 0.02238 | -0.101 | 71.333
11.5 | 1.609 | 0.02373 | -0.101 | 67.772
12 | 1.611 | 0.02512 | -0.101 | 64.114
12.5 | 1.606 | 0.02664 | -0.102 | 60.273
13 | 1.594 | 0.02826 | -0.102 | 56.418
13.5 | 1.576 | 0.03 | -0.102 | 52.547
14 | 1.552 | 0.03186 | -0.103 | 48.734
14.5 | 1.523 | 0.03396 | -0.103 | 44.835
15 | 1.487 | 0.0366 | -0.103 | 40.623
15.5 | 1.447 | 0.03887 | -0.103 | 37.235
16 | 1.403 | 0.04135 | -0.104 | 33.94
16.5 | 1.356 | 0.04468 | -0.104 | 30.343
17 | 1.305 | 0.04827 | -0.104 | 27.034

## 60. Re 3M Mach 0.10 (2)
BIGFOIL.COM POLAR EXPORT
NACA64-714 a=0.5
NACA64-714 a=0.5 |  |  |  | Cl Max: | 1.6832 | at alpha= | 20 | deg
XFOIL ncrit=9 |  |  |  | L/D Max: | 219.45 | at alpha= | 5 | deg
Re: | 3000000 |  |  | Cd Min: | 0.21592 | at alpha= | -19.5 | deg
Mach: | 0.1 |  |  | Cl=0 at alpha= | -4.6034 | deg
|  |  |  | @ Cl=0.1, Cd= | 0.007055
|  |  |  | @ Cl=0.4, Cd= | 0.0062715
|  |  |  | @ Cl=0.6, Cd= | 0.00514
alpha (deg) | Cl | Cd | Cm | Cl/Cd
-19.5 | -0.4785 | 0.21592 | 0.0039 | -2.2161
-19 | -0.4627 | 0.20885 | -0.0004 | -2.2155
-18.5 | -0.4435 | 0.2031 | -0.0044 | -2.1837
-18 | -0.425 | 0.19688 | -0.0085 | -2.1587
-17.5 | -0.406 | 0.19084 | -0.0125 | -2.1274
-17 | -0.3884 | 0.18409 | -0.0165 | -2.1098
-16.5 | -0.3724 | 0.17609 | -0.0207 | -2.1148
-15 | -0.9463 | 0.03428 | -0.1026 | -27.605
-14.5 | -0.9837 | 0.02913 | -0.0992 | -33.7693
-14 | -0.9817 | 0.02459 | -0.0968 | -39.9227
-13.5 | -0.9551 | 0.02148 | -0.0952 | -44.4646
-13 | -0.9194 | 0.01892 | -0.0941 | -48.5941
-12.5 | -0.8757 | 0.01708 | -0.0933 | -51.2705
-12 | -0.8286 | 0.01554 | -0.0928 | -53.3205
-11.5 | -0.7786 | 0.01429 | -0.0924 | -54.4857
-11 | -0.7267 | 0.01325 | -0.0922 | -54.8453
-10.5 | -0.6731 | 0.01239 | -0.092 | -54.3261
-10 | -0.6192 | 0.01153 | -0.092 | -53.7034
-9.5 | -0.5646 | 0.01069 | -0.0919 | -52.8157
-9 | -0.5095 | 0.00997 | -0.092 | -51.1033
-8.5 | -0.4531 | 0.00942 | -0.0923 | -48.0998
-8 | -0.3954 | 0.00915 | -0.0926 | -43.2131
-7.5 | -0.3373 | 0.00892 | -0.093 | -37.8139
-7 | -0.2789 | 0.00875 | -0.0935 | -31.8743
-6.5 | -0.2206 | 0.00859 | -0.094 | -25.681
-6 | -0.1632 | 0.00809 | -0.0943 | -20.1731
-5.5 | -0.1049 | 0.00784 | -0.0949 | -13.3801
-5 | -0.0464 | 0.00766 | -0.0954 | -6.0574
-4.5 | 0.0121 | 0.00744 | -0.096 | 1.6263
-4 | 0.0707 | 0.00716 | -0.0965 | 9.8743
-3.5 | 0.1293 | 0.00695 | -0.0971 | 18.6043
-3 | 0.188 | 0.00683 | -0.0978 | 27.5256
-2.5 | 0.247 | 0.00664 | -0.0984 | 37.1988
-2 | 0.306 | 0.0065 | -0.0991 | 47.0769
-1.5 | 0.3648 | 0.00638 | -0.0998 | 57.1787
-1 | 0.4232 | 0.0062 | -0.1005 | 68.2581
-0.5 | 0.4816 | 0.0058 | -0.1013 | 83.0345
0 | 0.5391 | 0.00523 | -0.1022 | 103.0784
0.5 | 0.5977 | 0.00514 | -0.103 | 116.284
1 | 0.6562 | 0.00514 | -0.1037 | 127.6654
1.5 | 0.7145 | 0.00489 | -0.1045 | 146.1145
2 | 0.7715 | 0.0046 | -0.105 | 167.7174
2.5 | 0.8278 | 0.00455 | -0.1053 | 181.9341
3 | 0.882 | 0.00449 | -0.1049 | 196.4365
3.5 | 0.9419 | 0.00454 | -0.1059 | 207.467
4 | 1.0041 | 0.00465 | -0.1075 | 215.9355
4.5 | 1.061 | 0.00484 | -0.1081 | 219.2149
5 | 1.117 | 0.00509 | -0.1085 | 219.4499
5.5 | 1.1708 | 0.00552 | -0.1086 | 212.1014
6 | 1.2216 | 0.00615 | -0.1083 | 198.6341
6.5 | 1.258 | 0.00768 | -0.1058 | 163.8021
7 | 1.2896 | 0.00917 | -0.1025 | 140.6325
7.5 | 1.3114 | 0.01071 | -0.0975 | 122.4463
8 | 1.3163 | 0.01212 | -0.0894 | 108.6056
8.5 | 1.3283 | 0.01383 | -0.0837 | 96.0448
9 | 1.3403 | 0.01594 | -0.0788 | 84.0841
9.5 | 1.3567 | 0.01809 | -0.0749 | 74.9972
10 | 1.3792 | 0.02006 | -0.072 | 68.7537
10.5 | 1.4014 | 0.02215 | -0.0694 | 63.2686
11 | 1.4239 | 0.0243 | -0.067 | 58.5967
11.5 | 1.4471 | 0.0265 | -0.0648 | 54.6075
12 | 1.4682 | 0.02895 | -0.0627 | 50.715
12.5 | 1.4888 | 0.03157 | -0.0608 | 47.1587
13 | 1.5107 | 0.03418 | -0.0592 | 44.1984
13.5 | 1.5281 | 0.03727 | -0.0575 | 41.0008
14 | 1.5482 | 0.04024 | -0.0561 | 38.4742
14.5 | 1.568 | 0.04333 | -0.0549 | 36.1874
15 | 1.5842 | 0.04685 | -0.0538 | 33.8143
15.5 | 1.5985 | 0.05068 | -0.0528 | 31.541
16 | 1.6156 | 0.05431 | -0.0522 | 29.7477
16.5 | 1.6306 | 0.05827 | -0.0517 | 27.9835
17 | 1.6425 | 0.06268 | -0.0513 | 26.2045
17.5 | 1.6521 | 0.06748 | -0.0511 | 24.4828
18 | 1.6646 | 0.0721 | -0.0513 | 23.0874
18.5 | 1.6739 | 0.07718 | -0.0517 | 21.6883
19 | 1.6804 | 0.08278 | -0.0523 | 20.2996
19.5 | 1.6829 | 0.08908 | -0.0534 | 18.892
20 | 1.6832 | 0.09581 | -0.0548 | 17.5681

## 61. Re 3M Mach 0.25 (1)
BIGFOIL.COM POLAR EXPORT
NACA64-714 a=0.5
NACA64-714 a=0.5 |  |  |  | Cl Max: | 1.587 | at alpha= | 11 | deg
JavaFoil+Calcfoil stall+Eppler ext transition |  |  |  | L/D Max: | 186.711 | at alpha= | 6 | deg
Re: | 3000000 |  |  | Cd Min: | 0.0056 | at alpha= | -5.5 | deg
Mach: | 0.25 |  |  | Cl=0 at alpha= | -4.5242 | deg
|  |  |  | @ Cl=0.1, Cd= | 0.00715
|  |  |  | @ Cl=0.4, Cd= | 0.0067631
|  |  |  | @ Cl=0.6, Cd= | 0.0058024
alpha (deg) | Cl | Cd | Cm | Cl/Cd
-16 | -0.068 | 0.1407 | -0.037 | -0.483
-15.5 | -0.15 | 0.1338 | -0.037 | -1.124
-15 | -0.208 | 0.12582 | -0.037 | -1.655
-14.5 | -0.254 | 0.11791 | -0.037 | -2.15
-14 | -0.293 | 0.11053 | -0.038 | -2.646
-13.5 | -0.326 | 0.10554 | -0.038 | -3.091
-13 | -0.355 | 0.09629 | -0.039 | -3.685
-12.5 | -0.378 | 0.09055 | -0.039 | -4.175
-12 | -0.396 | 0.08236 | -0.04 | -4.804
-11.5 | -0.407 | 0.07754 | -0.041 | -5.248
-11 | -0.412 | 0.07228 | -0.042 | -5.695
-10.5 | -0.41 | 0.06747 | -0.043 | -6.074
-10 | -0.401 | 0.06358 | -0.043 | -6.309
-9.5 | -0.386 | 0.05916 | -0.044 | -6.53
-9 | -0.365 | 0.05506 | -0.045 | -6.637
-8.5 | -0.34 | 0.05116 | -0.047 | -6.637
-8 | -0.309 | 0.04687 | -0.05 | -6.587
-7.5 | -0.279 | 0.03718 | -0.06 | -7.505
-7 | -0.286 | 0.00796 | -0.088 | -35.959
-6.5 | -0.233 | 0.00578 | -0.088 | -40.33
-6 | -0.177 | 0.00568 | -0.089 | -31.228
-5.5 | -0.119 | 0.0056 | -0.089 | -21.213
-5 | -0.059 | 0.00626 | -0.09 | -9.363
-4.5 | 0.003 | 0.00733 | -0.09 | 0.342
-4 | 0.064 | 0.00723 | -0.091 | 8.892
-3.5 | 0.127 | 0.00709 | -0.091 | 17.85
-3 | 0.189 | 0.00701 | -0.092 | 26.964
-2.5 | 0.252 | 0.0069 | -0.093 | 36.489
-2 | 0.315 | 0.00684 | -0.093 | 46.008
-1.5 | 0.378 | 0.00677 | -0.094 | 55.846
-1 | 0.442 | 0.00675 | -0.094 | 65.436
-0.5 | 0.504 | 0.00565 | -0.095 | 89.331
0 | 0.567 | 0.00575 | -0.095 | 98.537
0.5 | 0.63 | 0.00585 | -0.096 | 107.624
1 | 0.692 | 0.00599 | -0.097 | 115.607
1.5 | 0.754 | 0.0061 | -0.097 | 123.612
2 | 0.817 | 0.00626 | -0.098 | 130.418
2.5 | 0.879 | 0.00642 | -0.098 | 136.846
3 | 0.941 | 0.00637 | -0.099 | 147.698
3.5 | 1.001 | 0.00624 | -0.099 | 160.364
4 | 1.061 | 0.00676 | -0.1 | 156.887
4.5 | 1.12 | 0.00693 | -0.1 | 161.569
5 | 1.17 | 0.00713 | -0.101 | 164.111
5.5 | 1.225 | 0.00664 | -0.101 | 184.452
6 | 1.279 | 0.00685 | -0.101 | 186.711
6.5 | 1.331 | 0.00718 | -0.102 | 185.362
7 | 1.379 | 0.00761 | -0.102 | 181.294
7.5 | 1.416 | 0.00998 | -0.102 | 141.912
8 | 1.443 | 0.01715 | -0.101 | 84.112
8.5 | 1.482 | 0.01818 | -0.101 | 81.513
9 | 1.518 | 0.01926 | -0.102 | 78.791
9.5 | 1.545 | 0.02038 | -0.102 | 75.841
10 | 1.566 | 0.02166 | -0.102 | 72.326
10.5 | 1.581 | 0.02302 | -0.103 | 68.661
11 | 1.587 | 0.02451 | -0.103 | 64.769
11.5 | 1.586 | 0.02591 | -0.103 | 61.211
12 | 1.568 | 0.02773 | -0.104 | 56.561
12.5 | 1.54 | 0.02958 | -0.104 | 52.059
13 | 1.5 | 0.03176 | -0.104 | 47.235
13.5 | 1.449 | 0.03411 | -0.105 | 42.483
14 | 1.388 | 0.03659 | -0.105 | 37.934
14.5 | 1.316 | 0.03971 | -0.105 | 33.129
15 | 1.234 | 0.04313 | -0.105 | 28.62
15.5 | 1.143 | 0.04801 | -0.105 | 23.811
16 | 1.041 | 0.05551 | -0.103 | 18.745

## 62. Re 3M Mach 0.25 (2)
BIGFOIL.COM POLAR EXPORT
NACA64-714 a=0.5
NACA64-714 a=0.5 |  |  |  | Cl Max: | 1.635 | at alpha= | 18 | deg
XFOIL ncrit=9 |  |  |  | L/D Max: | 220.763 | at alpha= | 4.5 | deg
Re: | 3000000 |  |  | Cd Min: | 0.22675 | at alpha= | -20 | deg
Mach: | 0.25 |  |  | Cl=0 at alpha= | -4.5992 | deg
|  |  |  | @ Cl=0.1, Cd= | 0.0072597
|  |  |  | @ Cl=0.4, Cd= | 0.0064005
|  |  |  | @ Cl=0.6, Cd= | 0.0052778
alpha (deg) | Cl | Cd | Cm | Cl/Cd
-20 | -0.5017 | 0.22675 | 0.0093 | -2.2126
-19.5 | -0.4829 | 0.22007 | 0.005 | -2.1943
-19 | -0.4663 | 0.21246 | 0.0006 | -2.1948
-18.5 | -0.446 | 0.20659 | -0.0037 | -2.1589
-18 | -0.4264 | 0.20022 | -0.0079 | -2.1297
-17.5 | -0.4063 | 0.19412 | -0.0121 | -2.093
-17 | -0.3874 | 0.18722 | -0.0163 | -2.0692
-16.5 | -0.3702 | 0.17924 | -0.0205 | -2.0654
-15 | -0.3248 | 0.15553 | -0.0332 | -2.0883
-14.5 | -0.3117 | 0.14721 | -0.0375 | -2.1174
-14 | -0.3724 | 0.12012 | -0.0486 | -3.1002
-13.5 | -0.3971 | 0.10543 | -0.0568 | -3.7665
-13 | -0.4284 | 0.09102 | -0.0655 | -4.7067
-12.5 | -0.492 | 0.07293 | -0.0776 | -6.7462
-12 | -0.7391 | 0.03359 | -0.1055 | -22.0036
-11 | -0.7453 | 0.0181 | -0.1025 | -41.1768
-10 | -0.6465 | 0.01374 | -0.1003 | -47.0524
-9.5 | -0.5903 | 0.01247 | -0.0995 | -47.3376
-9 | -0.5333 | 0.01127 | -0.0988 | -47.3203
-8.5 | -0.475 | 0.01031 | -0.0984 | -46.0718
-8 | -0.4162 | 0.0095 | -0.0981 | -43.8105
-7.5 | -0.3545 | 0.00924 | -0.0981 | -38.3658
-7 | -0.2929 | 0.00904 | -0.0982 | -32.4004
-6.5 | -0.2313 | 0.00884 | -0.0984 | -26.1652
-6 | -0.1704 | 0.0085 | -0.0986 | -20.0471
-5.5 | -0.11 | 0.00808 | -0.0988 | -13.6139
-5 | -0.0489 | 0.00788 | -0.0992 | -6.2056
-4.5 | 0.0121 | 0.00758 | -0.0996 | 1.5963
-4 | 0.0733 | 0.00741 | -0.1001 | 9.892
-3.5 | 0.1337 | 0.00707 | -0.1005 | 18.9109
-3 | 0.1949 | 0.00689 | -0.1011 | 28.2874
-2.5 | 0.2561 | 0.00673 | -0.1017 | 38.0535
-2 | 0.317 | 0.00657 | -0.1024 | 48.2496
-1.5 | 0.3777 | 0.00647 | -0.103 | 58.3771
-1 | 0.4387 | 0.00628 | -0.1038 | 69.8567
-0.5 | 0.4991 | 0.00592 | -0.1046 | 84.3074
0 | 0.5584 | 0.00534 | -0.1055 | 104.5693
0.5 | 0.6186 | 0.00525 | -0.1062 | 117.8286
1 | 0.6798 | 0.0052 | -0.1071 | 130.7308
1.5 | 0.7401 | 0.005 | -0.1079 | 148.02
2.5 | 0.8579 | 0.00467 | -0.1087 | 183.7045
3 | 0.9147 | 0.00462 | -0.1085 | 197.987
3.5 | 0.9739 | 0.00467 | -0.1088 | 208.5439
4 | 1.0402 | 0.00478 | -0.1108 | 217.6151
4.5 | 1.0994 | 0.00498 | -0.1112 | 220.7631
5 | 1.1574 | 0.00527 | -0.1115 | 219.6205
5.5 | 1.2134 | 0.00569 | -0.1115 | 213.2513
6 | 1.2644 | 0.00642 | -0.1106 | 196.947
6.5 | 1.2956 | 0.00817 | -0.1068 | 158.5802
7 | 1.3185 | 0.00983 | -0.1015 | 134.1302
7.5 | 1.3162 | 0.01155 | -0.0919 | 113.9567
8 | 1.3188 | 0.01376 | -0.0847 | 95.843
8.5 | 1.3286 | 0.01619 | -0.0793 | 82.063
9 | 1.3404 | 0.01882 | -0.0748 | 71.2221
9.5 | 1.3553 | 0.02149 | -0.071 | 63.0665
10 | 1.3763 | 0.02392 | -0.0681 | 57.5376
10.5 | 1.398 | 0.0264 | -0.0654 | 52.9545
11 | 1.4188 | 0.02908 | -0.0629 | 48.7895
11.5 | 1.4423 | 0.03171 | -0.0608 | 45.4841
12 | 1.462 | 0.03476 | -0.0587 | 42.0598
12.5 | 1.4845 | 0.03769 | -0.0569 | 39.3871
13 | 1.504 | 0.04098 | -0.0551 | 36.7008
13.5 | 1.5225 | 0.04449 | -0.0536 | 34.2212
14 | 1.5411 | 0.04812 | -0.0522 | 32.0262
14.5 | 1.5577 | 0.05207 | -0.051 | 29.9155
15 | 1.5723 | 0.05632 | -0.05 | 27.9173
15.5 | 1.5882 | 0.06062 | -0.0492 | 26.1993
16 | 1.6014 | 0.06531 | -0.0487 | 24.52
16.5 | 1.6086 | 0.07087 | -0.0484 | 22.6979
17 | 1.6213 | 0.07597 | -0.0485 | 21.3413
17.5 | 1.6299 | 0.08173 | -0.0489 | 19.9425
18 | 1.635 | 0.08812 | -0.0497 | 18.5542
18.5 | 1.6315 | 0.09582 | -0.0511 | 17.0267
19 | 1.633 | 0.10308 | -0.0528 | 15.8421
19.5 | 1.6327 | 0.11076 | -0.055 | 14.7409
20 | 1.6282 | 0.11921 | -0.0579 | 13.6583

## 63. Re 3M Mach 0.50 (1)
BIGFOIL.COM POLAR EXPORT
NACA64-714 a=0.5
NACA64-714 a=0.5 |  |  |  | Cl Max: | 1.532 | at alpha= | 8.5 | deg
JavaFoil+Calcfoil stall+Eppler ext transition |  |  |  | L/D Max: | 167.316 | at alpha= | 5.5 | deg
Re: | 3000000 |  |  | Cd Min: | 0.00621 | at alpha= | 0 | deg
Mach: | 0.5 |  |  | Cl=0 at alpha= | -4.5224 | deg
|  |  |  | @ Cl=0.1, Cd= | 0.0075444
|  |  |  | @ Cl=0.4, Cd= | 0.0070824
|  |  |  | @ Cl=0.6, Cd= | 0.0067006
alpha (deg) | Cl | Cd | Cm | Cl/Cd
-20 | -0.877 | 0.1652 | -0.048 | -5.31
-19.5 | -0.85 | 0.16518 | -0.049 | -5.146
-19 | -0.82 | 0.15853 | -0.047 | -5.169
-18.5 | -0.791 | 0.15372 | -0.047 | -5.146
-18 | -0.763 | 0.14899 | -0.047 | -5.119
-17.5 | -0.735 | 0.14539 | -0.047 | -5.052
-17 | -0.707 | 0.13998 | -0.047 | -5.047
-16.5 | -0.679 | 0.13463 | -0.048 | -5.043
-16 | -0.649 | 0.13089 | -0.046 | -4.959
-15.5 | -0.62 | 0.12389 | -0.045 | -5.007
-15 | -0.592 | 0.11727 | -0.046 | -5.051
-14.5 | -0.564 | 0.11348 | -0.046 | -4.971
-14 | -0.536 | 0.10982 | -0.046 | -4.88
-13.5 | -0.508 | 0.10546 | -0.046 | -4.814
-13 | -0.479 | 0.10388 | -0.046 | -4.613
-12.5 | -0.45 | 0.09749 | -0.044 | -4.616
-12 | -0.422 | 0.09465 | -0.044 | -4.457
-11.5 | -0.394 | 0.08942 | -0.045 | -4.402
-11 | -0.365 | 0.08677 | -0.045 | -4.211
-10.5 | -0.337 | 0.08268 | -0.045 | -4.078
-10 | -0.309 | 0.08024 | -0.045 | -3.849
-9.5 | -0.28 | 0.07555 | -0.043 | -3.709
-9 | -0.252 | 0.06482 | -0.044 | -3.889
-8.5 | -0.224 | 0.05888 | -0.045 | -3.805
-8 | -0.196 | 0.05331 | -0.046 | -3.674
-7.5 | -0.168 | 0.05595 | -0.045 | -2.995
-7 | -0.139 | 0.05061 | -0.046 | -2.755
-6.5 | -0.178 | 0.04599 | -0.048 | -3.864
-6 | -0.148 | 0.04112 | -0.051 | -3.599
-5.5 | -0.128 | 0.00739 | -0.1 | -17.271
-5 | -0.064 | 0.00652 | -0.1 | -9.779
-4.5 | 0.003 | 0.00779 | -0.101 | 0.353
-4 | 0.071 | 0.00762 | -0.102 | 9.322
-3.5 | 0.14 | 0.00744 | -0.102 | 18.854
-3 | 0.21 | 0.00731 | -0.103 | 28.765
-2.5 | 0.281 | 0.0072 | -0.104 | 39.001
-2 | 0.351 | 0.00711 | -0.104 | 49.437
-1.5 | 0.422 | 0.00707 | -0.105 | 59.674
-1 | 0.494 | 0.00713 | -0.105 | 69.285
-0.5 | 0.564 | 0.00722 | -0.106 | 78.137
0 | 0.634 | 0.00621 | -0.107 | 102.122
0.5 | 0.704 | 0.00637 | -0.107 | 110.577
1 | 0.774 | 0.00661 | -0.108 | 117.082
1.5 | 0.838 | 0.00667 | -0.108 | 125.691
2 | 0.906 | 0.00685 | -0.109 | 132.225
2.5 | 0.973 | 0.00703 | -0.109 | 138.415
3 | 1.04 | 0.00723 | -0.109 | 143.869
3.5 | 1.106 | 0.00747 | -0.11 | 148.102
4 | 1.172 | 0.00774 | -0.11 | 151.419
4.5 | 1.238 | 0.00804 | -0.111 | 154.102
5 | 1.288 | 0.00835 | -0.111 | 154.264
5.5 | 1.347 | 0.00805 | -0.112 | 167.316
6 | 1.402 | 0.00852 | -0.112 | 164.458
6.5 | 1.452 | 0.00912 | -0.112 | 159.205
7 | 1.471 | 0.01994 | -0.111 | 73.761
7.5 | 1.505 | 0.02166 | -0.111 | 69.485
8 | 1.527 | 0.02331 | -0.111 | 65.531
8.5 | 1.532 | 0.02523 | -0.112 | 60.704
9 | 1.504 | 0.02754 | -0.112 | 54.621
9.5 | 1.368 | 0.03057 | -0.112 | 44.758
10 | 0.928 | 0.03342 | -0.112 | 27.782
10.5 | 0.816 | 0.07936 | -0.05 | 10.279
11 | 0.844 | 0.07589 | -0.056 | 11.115
11.5 | 0.869 | 0.0861 | -0.054 | 10.087
12 | 0.895 | 0.0985 | -0.056 | 9.085
12.5 | 0.921 | 0.10198 | -0.056 | 9.027
13 | 0.947 | 0.1063 | -0.059 | 8.912
13.5 | 0.974 | 0.1082 | -0.061 | 9

## 64. Re 3M Mach 0.50 (2)
BIGFOIL.COM POLAR EXPORT
NACA64-714 a=0.5
NACA64-714 a=0.5 |  |  |  | Cl Max: | 1.4739 | at alpha= | 13.5 | deg
XFOIL ncrit=9 |  |  |  | L/D Max: | 222.855 | at alpha= | 4.5 | deg
Re: | 3000000 |  |  | Cd Min: | 0.24663 | at alpha= | -20 | deg
Mach: | 0.5 |  |  | Cl=0 at alpha= | -4.5901 | deg
|  |  |  | @ Cl=0.1, Cd= | 0.0081834
|  |  |  | @ Cl=0.4, Cd= | 0.0068713
|  |  |  | @ Cl=0.6, Cd= | 0.0063031
alpha (deg) | Cl | Cd | Cm | Cl/Cd
-20 | -0.5335 | 0.24663 | 0.0145 | -2.1632
-19.5 | -0.5098 | 0.23883 | 0.0093 | -2.1346
-19 | -0.4868 | 0.23045 | 0.0041 | -2.1124
-18.5 | -0.4637 | 0.22285 | -0.0009 | -2.0808
-18 | -0.4396 | 0.21557 | -0.0059 | -2.0392
-17.5 | -0.4149 | 0.2087 | -0.0108 | -1.988
-17 | -0.3916 | 0.2003 | -0.0158 | -1.9551
-16.5 | -0.3687 | 0.19234 | -0.0207 | -1.9169
-16 | -0.3466 | 0.18422 | -0.0255 | -1.8814
-15.5 | -0.3244 | 0.17638 | -0.0302 | -1.8392
-15 | -0.3028 | 0.16852 | -0.0349 | -1.7968
-14.5 | -0.2822 | 0.16087 | -0.0394 | -1.7542
-14 | -0.262 | 0.15295 | -0.044 | -1.713
-13.5 | -0.2439 | 0.14458 | -0.0486 | -1.687
-13 | -0.2267 | 0.13627 | -0.0532 | -1.6636
-12.5 | -0.2107 | 0.12796 | -0.0578 | -1.6466
-12 | -0.1977 | 0.11941 | -0.0624 | -1.6556
-11.5 | -0.1893 | 0.11024 | -0.0673 | -1.7172
-11 | -0.1876 | 0.10042 | -0.0728 | -1.8682
-10.5 | -0.1828 | 0.09185 | -0.0778 | -1.9902
-10 | -0.181 | 0.08325 | -0.0829 | -2.1742
-9.5 | -0.192 | 0.07333 | -0.0891 | -2.6183
-9 | -0.2033 | 0.06419 | -0.0952 | -3.1672
-8.5 | -0.2208 | 0.05484 | -0.1018 | -4.0263
-8 | -0.2377 | 0.04595 | -0.1095 | -5.173
-7.5 | -0.2573 | 0.03577 | -0.1185 | -7.1932
-7 | -0.2639 | 0.02583 | -0.1216 | -10.2168
-6.5 | -0.2556 | 0.01561 | -0.1216 | -16.3741
-6 | -0.2044 | 0.01098 | -0.1198 | -18.6157
-5.5 | -0.1299 | 0.0104 | -0.1185 | -12.4904
-5 | -0.0587 | 0.00954 | -0.1175 | -6.153
-4.5 | 0.0129 | 0.00891 | -0.1168 | 1.4478
-4 | 0.084 | 0.00828 | -0.1164 | 10.1449
-3.5 | 0.1552 | 0.00785 | -0.1163 | 19.7707
-3 | 0.2252 | 0.00738 | -0.1163 | 30.5149
-2.5 | 0.2964 | 0.00713 | -0.1167 | 41.5708
-2 | 0.3674 | 0.00695 | -0.1172 | 52.8633
-1.5 | 0.4378 | 0.00678 | -0.1178 | 64.5723
-1 | 0.5078 | 0.0067 | -0.1184 | 75.791
-0.5 | 0.578 | 0.00646 | -0.1193 | 89.4737
0 | 0.6467 | 0.00597 | -0.1202 | 108.325
0.5 | 0.715 | 0.00561 | -0.121 | 127.451
1.5 | 0.8554 | 0.00554 | -0.1227 | 154.4043
2 | 0.9245 | 0.00544 | -0.1234 | 169.9449
2.5 | 0.993 | 0.00534 | -0.1237 | 185.9551
3 | 1.0611 | 0.00529 | -0.1237 | 200.586
3.5 | 1.1219 | 0.00535 | -0.122 | 209.7009
4 | 1.2032 | 0.00547 | -0.1244 | 219.9634
4.5 | 1.2725 | 0.00571 | -0.1243 | 222.8546
5 | 1.3394 | 0.00607 | -0.1236 | 220.659
5.5 | 1.4023 | 0.00658 | -0.122 | 213.1155
6 | 1.4389 | 0.0079 | -0.1165 | 182.1392
6.5 | 1.4105 | 0.01056 | -0.1018 | 133.5701
7 | 1.3803 | 0.01489 | -0.0906 | 92.6998
7.5 | 1.3644 | 0.01941 | -0.0825 | 70.2937
8 | 1.3425 | 0.02472 | -0.0752 | 54.3083
8.5 | 1.3343 | 0.02967 | -0.0697 | 44.9714
9.5 | 1.3424 | 0.03912 | -0.0618 | 34.3149
10 | 1.363 | 0.04306 | -0.0591 | 31.6535
10.5 | 1.3856 | 0.04704 | -0.0566 | 29.4558
11 | 1.4061 | 0.05139 | -0.0542 | 27.3614
11.5 | 1.4286 | 0.05579 | -0.0521 | 25.6067
12 | 1.4448 | 0.06096 | -0.0502 | 23.7008
12.5 | 1.4605 | 0.06646 | -0.0486 | 21.9756
13 | 1.4724 | 0.0726 | -0.0475 | 20.281
13.5 | 1.4739 | 0.08011 | -0.047 | 18.3985
14 | 1.4694 | 0.08871 | -0.0474 | 16.5641
14.5 | 1.4589 | 0.09839 | -0.0487 | 14.8277
15 | 1.4449 | 0.10903 | -0.0513 | 13.2523
15.5 | 1.4232 | 0.12111 | -0.0556 | 11.7513
16 | 1.397 | 0.13445 | -0.0617 | 10.3905
16.5 | 1.3712 | 0.14847 | -0.0695 | 9.2355
17 | 1.348 | 0.16284 | -0.0785 | 8.2781
17.5 | 1.328 | 0.17726 | -0.0882 | 7.4918
18 | 1.3108 | 0.1919 | -0.0984 | 6.8306
18.5 | 1.2981 | 0.20624 | -0.1084 | 6.2941

## 65. Re 4M Mach 0.00 (1)
BIGFOIL.COM POLAR EXPORT
NACA64-714 a=0.5
NACA64-714 a=0.5 |  |  |  | Cl Max: | 1.618 | at alpha= | 12 | deg
JavaFoil+Calcfoil stall+Eppler ext transition |  |  |  | L/D Max: | 195.312 | at alpha= | 6 | deg
Re: | 4000000 |  |  | Cd Min: | 0.00523 | at alpha= | -5 | deg
Mach: | 0 |  |  | Cl=0 at alpha= | -4.5169 | deg
|  |  |  | @ Cl=0.1, Cd= | 0.0067852
|  |  |  | @ Cl=0.4, Cd= | 0.006501
|  |  |  | @ Cl=0.6, Cd= | 0.0055369
alpha (deg) | Cl | Cd | Cm | Cl/Cd
-18.5 | -0.432 | 0.15188 | -0.037 | -2.843
-18 | -0.445 | 0.14561 | -0.037 | -3.054
-17.5 | -0.457 | 0.14015 | -0.037 | -3.261
-17 | -0.469 | 0.13348 | -0.037 | -3.513
-16.5 | -0.48 | 0.127 | -0.038 | -3.78
-16 | -0.49 | 0.12058 | -0.038 | -4.066
-15.5 | -0.499 | 0.11519 | -0.038 | -4.331
-15 | -0.506 | 0.10914 | -0.038 | -4.638
-14.5 | -0.512 | 0.10321 | -0.039 | -4.958
-14 | -0.515 | 0.09739 | -0.039 | -5.288
-13.5 | -0.516 | 0.09218 | -0.04 | -5.596
-13 | -0.514 | 0.08478 | -0.041 | -6.068
-12.5 | -0.509 | 0.08192 | -0.041 | -6.216
-12 | -0.501 | 0.07698 | -0.041 | -6.51
-11.5 | -0.49 | 0.07206 | -0.042 | -6.796
-11 | -0.475 | 0.06769 | -0.043 | -7.015
-10.5 | -0.457 | 0.0627 | -0.044 | -7.282
-10 | -0.436 | 0.05714 | -0.048 | -7.626
-9.5 | -0.41 | 0.05336 | -0.049 | -7.682
-9 | -0.381 | 0.0491 | -0.051 | -7.765
-8.5 | -0.379 | 0.02244 | -0.071 | -16.912
-8 | -0.381 | 0.00583 | -0.084 | -65.406
-7.5 | -0.333 | 0.00562 | -0.084 | -59.235
-7 | -0.282 | 0.00553 | -0.085 | -50.977
-6.5 | -0.229 | 0.00547 | -0.085 | -41.83
-6 | -0.173 | 0.0054 | -0.086 | -32.052
-5.5 | -0.116 | 0.00533 | -0.086 | -21.704
-5 | -0.057 | 0.00523 | -0.087 | -10.903
-4.5 | 0.002 | 0.0059 | -0.087 | 0.413
-4 | 0.062 | 0.00686 | -0.088 | 9.098
-3.5 | 0.123 | 0.00674 | -0.089 | 18.213
-3 | 0.183 | 0.00667 | -0.089 | 27.496
-2.5 | 0.244 | 0.00654 | -0.09 | 37.341
-2 | 0.305 | 0.0065 | -0.09 | 46.896
-1.5 | 0.366 | 0.00649 | -0.091 | 56.421
-1 | 0.428 | 0.00651 | -0.091 | 65.697
-0.5 | 0.488 | 0.0054 | -0.092 | 90.44
0 | 0.549 | 0.00547 | -0.092 | 100.411
0.5 | 0.61 | 0.00555 | -0.093 | 109.837
1 | 0.67 | 0.00567 | -0.094 | 118.152
1.5 | 0.73 | 0.00575 | -0.094 | 127.064
2 | 0.791 | 0.00587 | -0.095 | 134.651
2.5 | 0.851 | 0.00595 | -0.095 | 142.991
3 | 0.911 | 0.00611 | -0.096 | 149.055
3.5 | 0.971 | 0.00604 | -0.096 | 160.712
4 | 1.03 | 0.00614 | -0.097 | 167.684
4.5 | 1.089 | 0.00599 | -0.097 | 181.675
5 | 1.139 | 0.00658 | -0.098 | 172.92
5.5 | 1.193 | 0.00675 | -0.098 | 176.688
6 | 1.246 | 0.00638 | -0.099 | 195.312
6.5 | 1.297 | 0.00668 | -0.099 | 194.13
7 | 1.338 | 0.00849 | -0.099 | 157.579
7.5 | 1.381 | 0.00977 | -0.099 | 141.272
8 | 1.413 | 0.01486 | -0.098 | 95.102
8.5 | 1.455 | 0.01586 | -0.099 | 91.732
9 | 1.493 | 0.01673 | -0.099 | 89.252
9.5 | 1.526 | 0.01766 | -0.099 | 86.421
10 | 1.555 | 0.01862 | -0.1 | 83.508
10.5 | 1.579 | 0.01975 | -0.1 | 79.987
11 | 1.599 | 0.02085 | -0.101 | 76.717
11.5 | 1.613 | 0.02209 | -0.101 | 73.034
12 | 1.618 | 0.02328 | -0.101 | 69.499
12.5 | 1.616 | 0.02473 | -0.102 | 65.354
13 | 1.608 | 0.02623 | -0.102 | 61.321
13.5 | 1.595 | 0.02784 | -0.102 | 57.277
14 | 1.575 | 0.02958 | -0.103 | 53.236
14.5 | 1.55 | 0.03143 | -0.103 | 49.319
15 | 1.52 | 0.03348 | -0.103 | 45.4
15.5 | 1.485 | 0.03567 | -0.103 | 41.645
16 | 1.447 | 0.03803 | -0.104 | 38.058
16.5 | 1.405 | 0.04131 | -0.104 | 34.003
17 | 1.36 | 0.04418 | -0.104 | 30.794

## 66. Re 4M Mach 0.00 (2)
BIGFOIL.COM POLAR EXPORT
NACA64-714 a=0.5
NACA64-714 a=0.5 |  |  |  | Cl Max: | 1.7333 | at alpha= | 20 | deg
XFOIL ncrit=9 |  |  |  | L/D Max: | 231.469 | at alpha= | 4.5 | deg
Re: | 4000000 |  |  | Cd Min: | 0.2166 | at alpha= | -19.5 | deg
Mach: | 0 |  |  | Cl=0 at alpha= | -4.5976 | deg
|  |  |  | @ Cl=0.1, Cd= | 0.0065999
|  |  |  | @ Cl=0.4, Cd= | 0.0058926
|  |  |  | @ Cl=0.6, Cd= | 0.004826
alpha (deg) | Cl | Cd | Cm | Cl/Cd
-19.5 | -0.4772 | 0.2166 | 0.0037 | -2.2031
-19 | -0.4598 | 0.20885 | -0.0004 | -2.2016
-18.5 | -0.4423 | 0.20203 | -0.0046 | -2.1893
-17.5 | -0.4082 | 0.18806 | -0.0128 | -2.1706
-17 | -0.4588 | 0.15791 | -0.0231 | -2.9055
-16.5 | -1.057 | 0.0357 | -0.1004 | -29.6078
-16 | -1.0964 | 0.02906 | -0.1011 | -37.7288
-15.5 | -1.1067 | 0.02585 | -0.0963 | -42.8124
-15 | -1.0848 | 0.02326 | -0.0944 | -46.638
-14.5 | -1.0513 | 0.02127 | -0.0931 | -49.4264
-14 | -1.0126 | 0.01949 | -0.0922 | -51.9548
-13.5 | -0.9697 | 0.01795 | -0.0915 | -54.0223
-13 | -0.9234 | 0.01668 | -0.0911 | -55.3597
-12.5 | -0.8751 | 0.01552 | -0.0907 | -56.3853
-12 | -0.8278 | 0.01401 | -0.0903 | -59.0864
-11.5 | -0.7778 | 0.0128 | -0.0901 | -60.7656
-11 | -0.7254 | 0.01193 | -0.09 | -60.8047
-10.5 | -0.6716 | 0.01121 | -0.0901 | -59.9108
-10 | -0.6169 | 0.01062 | -0.0903 | -58.0885
-9.5 | -0.5617 | 0.01005 | -0.0905 | -55.8905
-9 | -0.5065 | 0.00939 | -0.0907 | -53.9404
-8.5 | -0.4516 | 0.0087 | -0.0909 | -51.908
-8 | -0.3941 | 0.00845 | -0.0914 | -46.6391
-7.5 | -0.3368 | 0.00816 | -0.0918 | -41.2745
-7 | -0.279 | 0.00795 | -0.0924 | -35.0943
-6.5 | -0.221 | 0.00774 | -0.0929 | -28.553
-6 | -0.163 | 0.00757 | -0.0935 | -21.5324
-5.5 | -0.1051 | 0.00729 | -0.094 | -14.417
-5 | -0.047 | 0.00702 | -0.0946 | -6.6952
-4.5 | 0.0114 | 0.00685 | -0.0952 | 1.6642
-3.5 | 0.1283 | 0.00652 | -0.0965 | 19.6779
-3 | 0.1869 | 0.00635 | -0.0972 | 29.4331
-2.5 | 0.2456 | 0.00624 | -0.0979 | 39.359
-1.5 | 0.3629 | 0.006 | -0.0993 | 60.4833
-1 | 0.4216 | 0.00583 | -0.1001 | 72.3156
-0.5 | 0.4798 | 0.00559 | -0.1009 | 85.8318
0 | 0.5373 | 0.0052 | -0.1017 | 103.3269
0.5 | 0.5953 | 0.00483 | -0.1026 | 123.2505
1 | 0.654 | 0.00478 | -0.1034 | 136.8201
1.5 | 0.7124 | 0.00474 | -0.1042 | 150.2954
2 | 0.7698 | 0.00451 | -0.105 | 170.6874
2.5 | 0.8272 | 0.00431 | -0.1056 | 191.9258
3 | 0.8837 | 0.0043 | -0.106 | 205.5116
3.5 | 0.9384 | 0.00427 | -0.1059 | 219.7658
4 | 0.9945 | 0.00433 | -0.1062 | 229.6767
4.5 | 1.0555 | 0.00456 | -0.1078 | 231.4693
5 | 1.1108 | 0.00486 | -0.1082 | 228.5597
5.5 | 1.1619 | 0.00551 | -0.1081 | 210.8711
6 | 1.2051 | 0.00669 | -0.1067 | 180.1345
6.5 | 1.2436 | 0.008 | -0.1046 | 155.45
7 | 1.2783 | 0.00926 | -0.1018 | 138.0454
7.5 | 1.3063 | 0.01053 | -0.0978 | 124.0551
8 | 1.3215 | 0.01161 | -0.0914 | 113.8243
8.5 | 1.3348 | 0.01302 | -0.0855 | 102.5192
9 | 1.3506 | 0.01475 | -0.0807 | 91.5661
9.5 | 1.3728 | 0.01641 | -0.0773 | 83.6563
10 | 1.397 | 0.01811 | -0.0744 | 77.1397
10.5 | 1.423 | 0.0198 | -0.072 | 71.8687
11 | 1.4474 | 0.02169 | -0.0696 | 66.7312
11.5 | 1.4701 | 0.02378 | -0.0673 | 61.8209
12 | 1.4934 | 0.0259 | -0.0652 | 57.6602
12.5 | 1.5153 | 0.02819 | -0.0632 | 53.7531
13 | 1.5349 | 0.0308 | -0.0612 | 49.8344
13.5 | 1.5574 | 0.03329 | -0.0597 | 46.7828
14 | 1.5777 | 0.03605 | -0.0582 | 43.7642
14.5 | 1.5949 | 0.03916 | -0.0567 | 40.7278
15 | 1.6133 | 0.04228 | -0.0556 | 38.1575
15.5 | 1.6318 | 0.04545 | -0.0546 | 35.9032
16 | 1.6483 | 0.04892 | -0.0537 | 33.6938
16.5 | 1.661 | 0.05285 | -0.0528 | 31.4286
17 | 1.6767 | 0.05662 | -0.0524 | 29.6132
17.5 | 1.6906 | 0.06069 | -0.0521 | 27.8563
18 | 1.7025 | 0.06506 | -0.0519 | 26.1682
18.5 | 1.7115 | 0.06991 | -0.052 | 24.4815
19 | 1.7168 | 0.07533 | -0.0523 | 22.7904
19.5 | 1.7255 | 0.08047 | -0.053 | 21.4428
20 | 1.7333 | 0.08584 | -0.0539 | 20.1922

## 67. Re 4M Mach 0.10 (1)
BIGFOIL.COM POLAR EXPORT
NACA64-714 a=0.5
NACA64-714 a=0.5 |  |  |  | Cl Max: | 1.614 | at alpha= | 12 | deg
JavaFoil+Calcfoil stall+Eppler ext transition |  |  |  | L/D Max: | 194.371 | at alpha= | 6 | deg
Re: | 4000000 |  |  | Cd Min: | 0.00524 | at alpha= | -5 | deg
Mach: | 0.1 |  |  | Cl=0 at alpha= | -4.5169 | deg
|  |  |  | @ Cl=0.1, Cd= | 0.0068045
|  |  |  | @ Cl=0.4, Cd= | 0.00652
|  |  |  | @ Cl=0.6, Cd= | 0.0055629
alpha (deg) | Cl | Cd | Cm | Cl/Cd
-18 | -0.4 | 0.14714 | -0.037 | -2.717
-17.5 | -0.415 | 0.14371 | -0.037 | -2.886
-17 | -0.429 | 0.13708 | -0.037 | -3.132
-16.5 | -0.443 | 0.12835 | -0.037 | -3.453
-16 | -0.456 | 0.12191 | -0.038 | -3.743
-15.5 | -0.468 | 0.11667 | -0.038 | -4.011
-15 | -0.478 | 0.11136 | -0.038 | -4.295
-14.5 | -0.487 | 0.10503 | -0.039 | -4.635
-14 | -0.493 | 0.09886 | -0.039 | -4.989
-13.5 | -0.497 | 0.09292 | -0.039 | -5.349
-13 | -0.499 | 0.0858 | -0.041 | -5.81
-12.5 | -0.496 | 0.08353 | -0.04 | -5.937
-12 | -0.49 | 0.078 | -0.041 | -6.288
-11.5 | -0.481 | 0.07274 | -0.042 | -6.615
-11 | -0.468 | 0.0687 | -0.043 | -6.815
-10.5 | -0.452 | 0.06354 | -0.044 | -7.108
-10 | -0.432 | 0.05806 | -0.047 | -7.44
-9.5 | -0.408 | 0.05345 | -0.049 | -7.635
-9 | -0.379 | 0.05006 | -0.05 | -7.581
-8.5 | -0.352 | 0.0423 | -0.056 | -8.326
-8 | -0.381 | 0.00796 | -0.084 | -47.898
-7.5 | -0.334 | 0.00581 | -0.085 | -57.421
-7 | -0.283 | 0.00555 | -0.085 | -51.005
-6.5 | -0.229 | 0.00549 | -0.086 | -41.794
-6 | -0.174 | 0.00538 | -0.086 | -32.302
-5.5 | -0.116 | 0.00534 | -0.087 | -21.778
-5 | -0.057 | 0.00524 | -0.087 | -10.919
-4.5 | 0.002 | 0.0059 | -0.088 | 0.415
-4 | 0.063 | 0.00686 | -0.088 | 9.129
-3.5 | 0.123 | 0.00677 | -0.089 | 18.216
-3 | 0.184 | 0.00667 | -0.09 | 27.607
-2.5 | 0.245 | 0.00654 | -0.09 | 37.506
-2 | 0.307 | 0.00653 | -0.091 | 46.917
-1.5 | 0.368 | 0.00652 | -0.091 | 56.444
-1 | 0.43 | 0.00652 | -0.092 | 65.981
-0.5 | 0.491 | 0.00543 | -0.092 | 90.392
0 | 0.552 | 0.0055 | -0.093 | 100.291
0.5 | 0.613 | 0.00558 | -0.093 | 109.729
1 | 0.673 | 0.00567 | -0.094 | 118.742
1.5 | 0.734 | 0.00574 | -0.095 | 127.817
2 | 0.795 | 0.00587 | -0.095 | 135.433
2.5 | 0.855 | 0.006 | -0.096 | 142.589
3 | 0.916 | 0.00616 | -0.096 | 148.617
3.5 | 0.975 | 0.00608 | -0.097 | 160.459
4 | 1.035 | 0.0062 | -0.097 | 166.864
4.5 | 1.094 | 0.00603 | -0.098 | 181.471
5 | 1.144 | 0.00662 | -0.098 | 172.856
5.5 | 1.198 | 0.00678 | -0.099 | 176.677
6 | 1.251 | 0.00644 | -0.099 | 194.371
6.5 | 1.302 | 0.00673 | -0.099 | 193.359
7 | 1.343 | 0.00861 | -0.099 | 155.955
7.5 | 1.386 | 0.00993 | -0.099 | 139.598
8 | 1.418 | 0.01504 | -0.099 | 94.309
8.5 | 1.46 | 0.01605 | -0.099 | 90.944
9 | 1.498 | 0.01694 | -0.1 | 88.428
9.5 | 1.53 | 0.0179 | -0.1 | 85.501
10 | 1.558 | 0.01893 | -0.1 | 82.299
10.5 | 1.581 | 0.02002 | -0.101 | 78.969
11 | 1.599 | 0.02115 | -0.101 | 75.629
11.5 | 1.612 | 0.02245 | -0.101 | 71.789
12 | 1.614 | 0.02375 | -0.102 | 67.943
12.5 | 1.609 | 0.02518 | -0.102 | 63.897
13 | 1.598 | 0.02672 | -0.102 | 59.794
13.5 | 1.58 | 0.02836 | -0.103 | 55.701
14 | 1.556 | 0.03018 | -0.103 | 51.553
14.5 | 1.526 | 0.03213 | -0.103 | 47.494
15 | 1.49 | 0.03458 | -0.103 | 43.092
15.5 | 1.451 | 0.03669 | -0.104 | 39.54
16 | 1.407 | 0.03903 | -0.104 | 36.041
16.5 | 1.359 | 0.04211 | -0.104 | 32.279
17 | 1.309 | 0.04531 | -0.104 | 28.888

## 68. Re 4M Mach 0.10 (2)
BIGFOIL.COM POLAR EXPORT
NACA64-714 a=0.5
NACA64-714 a=0.5 |  |  |  | Cl Max: | 1.7267 | at alpha= | 20 | deg
XFOIL ncrit=9 |  |  |  | L/D Max: | 231.965 | at alpha= | 4.5 | deg
Re: | 4000000 |  |  | Cd Min: | 0.22378 | at alpha= | -20 | deg
Mach: | 0.1 |  |  | Cl=0 at alpha= | -4.5961 | deg
|  |  |  | @ Cl=0.1, Cd= | 0.0066388
|  |  |  | @ Cl=0.4, Cd= | 0.0059159
|  |  |  | @ Cl=0.6, Cd= | 0.0048393
alpha (deg) | Cl | Cd | Cm | Cl/Cd
-20 | -0.4959 | 0.22378 | 0.0081 | -2.216
-19.5 | -0.478 | 0.21726 | 0.0039 | -2.2001
-19 | -0.4604 | 0.20953 | -0.0003 | -2.1973
-18.5 | -0.4426 | 0.20268 | -0.0045 | -2.1837
-18 | -0.4255 | 0.19557 | -0.0086 | -2.1757
-16.5 | -0.4635 | 0.14636 | -0.0296 | -3.1668
-15.5 | -1.0181 | 0.03207 | -0.104 | -31.7462
-15 | -1.0537 | 0.02736 | -0.0992 | -38.5124
-14.5 | -1.037 | 0.0243 | -0.0971 | -42.6749
-14 | -1.0081 | 0.02166 | -0.0955 | -46.542
-13.5 | -0.9704 | 0.01956 | -0.0944 | -49.6115
-13 | -0.9269 | 0.0179 | -0.0936 | -51.7821
-12.5 | -0.8801 | 0.01645 | -0.093 | -53.5015
-12 | -0.8319 | 0.01505 | -0.0925 | -55.2757
-11.5 | -0.7836 | 0.01344 | -0.0919 | -58.3036
-11 | -0.7316 | 0.01235 | -0.0917 | -59.2389
-10.5 | -0.6777 | 0.0115 | -0.0916 | -58.9304
-10 | -0.6226 | 0.01083 | -0.0916 | -57.4885
-9.5 | -0.5667 | 0.01025 | -0.0917 | -55.2878
-9 | -0.5109 | 0.0096 | -0.0918 | -53.2188
-8.5 | -0.4556 | 0.00882 | -0.092 | -51.6553
-8 | -0.3978 | 0.00849 | -0.0923 | -46.8551
-7.5 | -0.3399 | 0.00822 | -0.0927 | -41.3504
-7 | -0.2815 | 0.00799 | -0.0932 | -35.2315
-6.5 | -0.223 | 0.00778 | -0.0937 | -28.6632
-6 | -0.1644 | 0.0076 | -0.0942 | -21.6316
-5.5 | -0.106 | 0.00733 | -0.0947 | -14.4611
-5 | -0.0475 | 0.00705 | -0.0952 | -6.7376
-4.5 | 0.0113 | 0.00687 | -0.0958 | 1.6448
-4 | 0.0701 | 0.00674 | -0.0965 | 10.4006
-3.5 | 0.1292 | 0.00654 | -0.0971 | 19.7554
-3 | 0.1882 | 0.00636 | -0.0978 | 29.5912
-2.5 | 0.2472 | 0.00625 | -0.0985 | 39.552
-2 | 0.3061 | 0.00614 | -0.0992 | 49.8534
-1.5 | 0.3653 | 0.00601 | -0.0999 | 60.782
-1 | 0.4243 | 0.00585 | -0.1007 | 72.5299
0 | 0.5408 | 0.00521 | -0.1023 | 103.8004
0.5 | 0.5992 | 0.00484 | -0.1032 | 123.8017
1 | 0.6583 | 0.00479 | -0.104 | 137.4322
1.5 | 0.717 | 0.00475 | -0.1048 | 150.9474
2 | 0.7749 | 0.00453 | -0.1056 | 171.0596
2.5 | 0.8326 | 0.00434 | -0.1062 | 191.8433
3 | 0.8895 | 0.00432 | -0.1066 | 205.9028
3.5 | 0.9447 | 0.00429 | -0.1066 | 220.2098
4 | 1.0008 | 0.00435 | -0.1068 | 230.069
4.5 | 1.0624 | 0.00458 | -0.1084 | 231.9651
5 | 1.1182 | 0.00488 | -0.1088 | 229.1393
5.5 | 1.1695 | 0.00554 | -0.1086 | 211.1011
6 | 1.2125 | 0.00675 | -0.1071 | 179.6296
6.5 | 1.2502 | 0.00809 | -0.1048 | 154.5365
7 | 1.2838 | 0.00938 | -0.1017 | 136.8657
7.5 | 1.3097 | 0.01068 | -0.0973 | 122.6311
8 | 1.3208 | 0.01182 | -0.0901 | 111.7428
8.5 | 1.3349 | 0.01335 | -0.0845 | 99.9925
9 | 1.3502 | 0.01521 | -0.0798 | 88.7705
9.5 | 1.373 | 0.01693 | -0.0765 | 81.0986
10 | 1.3973 | 0.01869 | -0.0736 | 74.7619
10.5 | 1.4223 | 0.02053 | -0.071 | 69.2791
11 | 1.4473 | 0.02244 | -0.0687 | 64.4964
11.5 | 1.4694 | 0.02464 | -0.0663 | 59.6347
12 | 1.4929 | 0.02681 | -0.0643 | 55.6844
12.5 | 1.5143 | 0.02927 | -0.0622 | 51.7356
13 | 1.5337 | 0.03197 | -0.0603 | 47.9731
13.5 | 1.5566 | 0.03453 | -0.0588 | 45.0796
14 | 1.5765 | 0.03741 | -0.0573 | 42.1411
14.5 | 1.593 | 0.04069 | -0.0558 | 39.1497
15 | 1.6133 | 0.04371 | -0.0547 | 36.9092
15.5 | 1.6308 | 0.0471 | -0.0536 | 34.6242
16 | 1.6455 | 0.05088 | -0.0527 | 32.3408
16.5 | 1.6586 | 0.05491 | -0.052 | 30.2058
17 | 1.674 | 0.05885 | -0.0515 | 28.4452
17.5 | 1.6877 | 0.06305 | -0.0513 | 26.7676
18 | 1.6993 | 0.0676 | -0.0512 | 25.1376
18.5 | 1.7063 | 0.07284 | -0.0513 | 23.4253
19 | 1.7132 | 0.07822 | -0.0518 | 21.9023
19.5 | 1.7213 | 0.08364 | -0.0525 | 20.5799
20 | 1.7267 | 0.08952 | -0.0536 | 19.2884

## 69. Re 4M Mach 0.25 (1)
BIGFOIL.COM POLAR EXPORT
NACA64-714 a=0.5
NACA64-714 a=0.5 |  |  |  | Cl Max: | 1.591 | at alpha= | 11 | deg
JavaFoil+Calcfoil stall+Eppler ext transition |  |  |  | L/D Max: | 190.298 | at alpha= | 6 | deg
Re: | 4000000 |  |  | Cd Min: | 0.00529 | at alpha= | -5 | deg
Mach: | 0.25 |  |  | Cl=0 at alpha= | -4.5242 | deg
|  |  |  | @ Cl=0.1, Cd= | 0.0068586
|  |  |  | @ Cl=0.4, Cd= | 0.0065703
|  |  |  | @ Cl=0.6, Cd= | 0.0056129
alpha (deg) | Cl | Cd | Cm | Cl/Cd
-16 | -0.068 | 0.13476 | -0.037 | -0.504
-15.5 | -0.15 | 0.1286 | -0.037 | -1.17
-15 | -0.208 | 0.12321 | -0.037 | -1.691
-14.5 | -0.254 | 0.11556 | -0.038 | -2.195
-14 | -0.293 | 0.10777 | -0.038 | -2.715
-13.5 | -0.326 | 0.10142 | -0.039 | -3.218
-13 | -0.355 | 0.09495 | -0.039 | -3.739
-12.5 | -0.378 | 0.08939 | -0.04 | -4.231
-12 | -0.396 | 0.08229 | -0.041 | -4.809
-11.5 | -0.407 | 0.07584 | -0.042 | -5.369
-11 | -0.412 | 0.07154 | -0.042 | -5.759
-10.5 | -0.41 | 0.0668 | -0.043 | -6.14
-10 | -0.401 | 0.06305 | -0.043 | -6.367
-9.5 | -0.387 | 0.05821 | -0.044 | -6.641
-9 | -0.366 | 0.05436 | -0.046 | -6.732
-8.5 | -0.34 | 0.05009 | -0.048 | -6.79
-8 | -0.31 | 0.04526 | -0.052 | -6.847
-7.5 | -0.335 | 0.00804 | -0.087 | -41.696
-7 | -0.286 | 0.00578 | -0.088 | -49.55
-6.5 | -0.233 | 0.00551 | -0.088 | -42.343
-6 | -0.177 | 0.00545 | -0.089 | -32.533
-5.5 | -0.119 | 0.00539 | -0.089 | -22.067
-5 | -0.059 | 0.00529 | -0.09 | -11.082
-4.5 | 0.003 | 0.00595 | -0.09 | 0.421
-4 | 0.064 | 0.00691 | -0.091 | 9.301
-3.5 | 0.127 | 0.00682 | -0.091 | 18.554
-3 | 0.189 | 0.00669 | -0.092 | 28.254
-2.5 | 0.252 | 0.00661 | -0.093 | 38.102
-2 | 0.315 | 0.00661 | -0.093 | 47.635
-1.5 | 0.378 | 0.00656 | -0.094 | 57.587
-1 | 0.442 | 0.00659 | -0.094 | 67.029
-0.5 | 0.504 | 0.00549 | -0.095 | 91.786
0 | 0.567 | 0.00555 | -0.095 | 102.09
0.5 | 0.63 | 0.00567 | -0.096 | 111.011
1 | 0.692 | 0.00575 | -0.097 | 120.302
1.5 | 0.754 | 0.00584 | -0.097 | 129.214
2 | 0.817 | 0.00597 | -0.098 | 136.881
2.5 | 0.879 | 0.00611 | -0.098 | 143.866
3 | 0.941 | 0.00631 | -0.099 | 149.218
3.5 | 1.002 | 0.00626 | -0.099 | 160.091
4 | 1.062 | 0.0061 | -0.1 | 174.229
4.5 | 1.122 | 0.00664 | -0.1 | 168.975
5 | 1.172 | 0.00682 | -0.101 | 171.903
5.5 | 1.227 | 0.00702 | -0.101 | 174.699
6 | 1.28 | 0.00673 | -0.102 | 190.298
6.5 | 1.332 | 0.00706 | -0.102 | 188.767
7 | 1.372 | 0.00927 | -0.102 | 147.954
7.5 | 1.413 | 0.01111 | -0.102 | 127.213
8 | 1.446 | 0.01625 | -0.101 | 88.967
8.5 | 1.485 | 0.01722 | -0.102 | 86.227
9 | 1.521 | 0.01824 | -0.102 | 83.396
9.5 | 1.548 | 0.01927 | -0.102 | 80.335
10 | 1.57 | 0.02051 | -0.103 | 76.523
10.5 | 1.584 | 0.02177 | -0.103 | 72.758
11 | 1.591 | 0.0232 | -0.103 | 68.552
11.5 | 1.589 | 0.02452 | -0.104 | 64.807
12 | 1.572 | 0.02625 | -0.104 | 59.86
12.5 | 1.543 | 0.02794 | -0.104 | 55.214
13 | 1.503 | 0.03006 | -0.105 | 50.001
13.5 | 1.452 | 0.03223 | -0.105 | 45.048
14 | 1.391 | 0.0346 | -0.105 | 40.195
14.5 | 1.319 | 0.03749 | -0.105 | 35.174
15 | 1.238 | 0.04067 | -0.105 | 30.432
15.5 | 1.147 | 0.04491 | -0.105 | 25.54
16 | 1.048 | 0.05052 | -0.104 | 20.74

## 70. Re 4M Mach 0.25 (2)
BIGFOIL.COM POLAR EXPORT
NACA64-714 a=0.5
NACA64-714 a=0.5 |  |  |  | Cl Max: | 1.6795 | at alpha= | 19 | deg
XFOIL ncrit=9 |  |  |  | L/D Max: | 233.284 | at alpha= | 4.5 | deg
Re: | 4000000 |  |  | Cd Min: | 0.13389 | at alpha= | -15 | deg
Mach: | 0.25 |  |  | Cl=0 at alpha= | -4.5899 | deg
|  |  |  | @ Cl=0.1, Cd= | 0.0067426
|  |  |  | @ Cl=0.4, Cd= | 0.0060146
|  |  |  | @ Cl=0.6, Cd= | 0.0050348
alpha (deg) | Cl | Cd | Cm | Cl/Cd
-15 | -0.3984 | 0.13389 | -0.0405 | -2.9756
-14.5 | -0.3959 | 0.12429 | -0.046 | -3.1853
-14 | -0.4057 | 0.1125 | -0.0528 | -3.6062
-13.5 | -0.4113 | 0.10224 | -0.0589 | -4.0229
-13 | -0.4507 | 0.08677 | -0.0686 | -5.1942
-12.5 | -0.6713 | 0.04265 | -0.1048 | -15.7397
-12 | -0.7756 | 0.02957 | -0.1056 | -26.2293
-11.5 | -0.7909 | 0.02042 | -0.1036 | -38.7316
-11 | -0.7549 | 0.01662 | -0.102 | -45.4212
-10.5 | -0.7061 | 0.01432 | -0.1008 | -49.3087
-10 | -0.6523 | 0.01268 | -0.0998 | -51.4432
-9.5 | -0.5951 | 0.01152 | -0.0991 | -51.658
-9 | -0.5364 | 0.01064 | -0.0986 | -50.4135
-8.5 | -0.4768 | 0.00988 | -0.0982 | -48.2591
-8 | -0.4175 | 0.00909 | -0.0978 | -45.9296
-7.5 | -0.3574 | 0.00852 | -0.0978 | -41.9484
-7 | -0.2957 | 0.00823 | -0.0979 | -35.9295
-6.5 | -0.2341 | 0.00801 | -0.0981 | -29.226
-6 | -0.1726 | 0.0078 | -0.0983 | -22.1282
-5.5 | -0.1109 | 0.0076 | -0.0987 | -14.5921
-5 | -0.0502 | 0.00722 | -0.099 | -6.9529
-4.5 | 0.011 | 0.00702 | -0.0994 | 1.567
-4 | 0.0724 | 0.00681 | -0.0999 | 10.6314
-3.5 | 0.1338 | 0.00666 | -0.1005 | 20.0901
-3 | 0.1949 | 0.00644 | -0.1011 | 30.264
-2.5 | 0.2561 | 0.00633 | -0.1017 | 40.4581
-2 | 0.3174 | 0.00618 | -0.1025 | 51.3592
-1.5 | 0.3787 | 0.00606 | -0.1032 | 62.4917
-1 | 0.4397 | 0.00593 | -0.1039 | 74.1484
-0.5 | 0.5002 | 0.00573 | -0.1047 | 87.2949
0 | 0.5606 | 0.00529 | -0.1056 | 105.9735
0.5 | 0.6208 | 0.0049 | -0.1065 | 126.6939
1 | 0.6818 | 0.00488 | -0.1074 | 139.7131
1.5 | 0.7425 | 0.00486 | -0.1082 | 152.7778
2 | 0.803 | 0.00463 | -0.109 | 173.4341
2.5 | 0.8627 | 0.00447 | -0.1097 | 192.9978
3 | 0.9222 | 0.00442 | -0.1101 | 208.6425
3.5 | 0.9796 | 0.00443 | -0.1101 | 221.1287
4 | 1.0359 | 0.00447 | -0.1097 | 231.745
4.5 | 1.1011 | 0.00472 | -0.1116 | 233.2839
5 | 1.1593 | 0.00501 | -0.1119 | 231.3972
5.5 | 1.212 | 0.00571 | -0.1114 | 212.2592
6 | 1.2534 | 0.00704 | -0.1092 | 178.0398
6.5 | 1.2865 | 0.00854 | -0.1056 | 150.644
7 | 1.3113 | 0.00999 | -0.1005 | 131.2613
7.5 | 1.3119 | 0.01153 | -0.0913 | 113.7814
8 | 1.3222 | 0.0134 | -0.085 | 98.6716
8.5 | 1.3352 | 0.01561 | -0.0799 | 85.5349
9 | 1.3499 | 0.01801 | -0.0755 | 74.9528
9.5 | 1.3732 | 0.02011 | -0.0724 | 68.2844
10 | 1.3968 | 0.02231 | -0.0695 | 62.6087
10.5 | 1.4193 | 0.02466 | -0.0667 | 57.5547
11 | 1.4437 | 0.02699 | -0.0643 | 53.4902
11.5 | 1.4656 | 0.02965 | -0.0619 | 49.43
12 | 1.4894 | 0.03228 | -0.0599 | 46.14
12.5 | 1.5089 | 0.03537 | -0.0578 | 42.6604
13 | 1.5315 | 0.03831 | -0.056 | 39.9765
13.5 | 1.5518 | 0.04156 | -0.0544 | 37.3388
14 | 1.5684 | 0.04527 | -0.0528 | 34.6455
14.5 | 1.5876 | 0.04886 | -0.0515 | 32.4928
15 | 1.6052 | 0.05272 | -0.0504 | 30.4476
15.5 | 1.6188 | 0.05711 | -0.0494 | 28.3453
16 | 1.6324 | 0.06168 | -0.0487 | 26.4656
16.5 | 1.6469 | 0.06627 | -0.0482 | 24.8514
17 | 1.6572 | 0.0715 | -0.048 | 23.1776
17.5 | 1.6629 | 0.07744 | -0.0482 | 21.4734
18 | 1.6718 | 0.08321 | -0.0487 | 20.0913
18.5 | 1.6774 | 0.08959 | -0.0496 | 18.7231
19 | 1.6795 | 0.09653 | -0.0509 | 17.3987
19.5 | 1.6784 | 0.10414 | -0.0528 | 16.1168
20 | 1.6702 | 0.11293 | -0.0555 | 14.7897

## 71. Re 4M Mach 0.50 (1)
BIGFOIL.COM POLAR EXPORT
NACA64-714 a=0.5
NACA64-714 a=0.5 |  |  |  | Cl Max: | 1.535 | at alpha= | 8.5 | deg
JavaFoil+Calcfoil stall+Eppler ext transition |  |  |  | L/D Max: | 162.865 | at alpha= | 5 | deg
Re: | 4000000 |  |  | Cd Min: | 0.00563 | at alpha= | -5.5 | deg
Mach: | 0.5 |  |  | Cl=0 at alpha= | -4.5224 | deg
|  |  |  | @ Cl=0.1, Cd= | 0.0065555
|  |  |  | @ Cl=0.4, Cd= | 0.00691
|  |  |  | @ Cl=0.6, Cd= | 0.0064411
alpha (deg) | Cl | Cd | Cm | Cl/Cd
-20 | -0.877 | 0.15979 | -0.048 | -5.492
-19.5 | -0.851 | 0.15885 | -0.049 | -5.355
-19 | -0.821 | 0.15461 | -0.048 | -5.308
-18.5 | -0.792 | 0.14853 | -0.047 | -5.329
-18 | -0.763 | 0.14357 | -0.047 | -5.314
-17.5 | -0.735 | 0.14017 | -0.047 | -5.243
-17 | -0.707 | 0.1346 | -0.047 | -5.252
-16.5 | -0.679 | 0.13206 | -0.048 | -5.143
-16 | -0.65 | 0.12759 | -0.047 | -5.093
-15.5 | -0.621 | 0.12018 | -0.046 | -5.165
-15 | -0.593 | 0.11445 | -0.046 | -5.177
-14.5 | -0.564 | 0.1108 | -0.046 | -5.093
-14 | -0.536 | 0.10516 | -0.047 | -5.098
-13.5 | -0.508 | 0.1031 | -0.047 | -4.926
-13 | -0.479 | 0.10079 | -0.047 | -4.756
-12.5 | -0.45 | 0.0919 | -0.045 | -4.901
-12 | -0.422 | 0.08378 | -0.045 | -5.04
-11.5 | -0.394 | 0.07584 | -0.046 | -5.198
-11 | -0.366 | 0.07067 | -0.047 | -5.179
-10.5 | -0.338 | 0.06605 | -0.047 | -5.113
-10 | -0.309 | 0.06117 | -0.048 | -5.058
-9.5 | -0.28 | 0.07373 | -0.044 | -3.803
-9 | -0.252 | 0.06294 | -0.045 | -4.007
-8.5 | -0.224 | 0.05696 | -0.046 | -3.935
-8 | -0.196 | 0.05209 | -0.047 | -3.763
-7.5 | -0.168 | 0.05483 | -0.046 | -3.057
-7 | -0.139 | 0.05006 | -0.046 | -2.786
-6.5 | -0.178 | 0.04525 | -0.048 | -3.928
-6 | -0.148 | 0.04046 | -0.051 | -3.659
-5.5 | -0.128 | 0.00563 | -0.1 | -22.686
-5 | -0.064 | 0.0063 | -0.1 | -10.116
-4.5 | 0.003 | 0.00621 | -0.101 | 0.443
-4 | 0.071 | 0.00611 | -0.102 | 11.615
-3.5 | 0.14 | 0.00717 | -0.102 | 19.582
-3 | 0.21 | 0.00698 | -0.103 | 30.117
-2.5 | 0.281 | 0.0069 | -0.104 | 40.707
-2 | 0.351 | 0.00691 | -0.104 | 50.878
-1.5 | 0.422 | 0.00691 | -0.105 | 61.079
-1 | 0.494 | 0.00687 | -0.105 | 71.886
-0.5 | 0.564 | 0.00694 | -0.106 | 81.27
0 | 0.634 | 0.00597 | -0.107 | 106.184
0.5 | 0.704 | 0.0061 | -0.107 | 115.32
1 | 0.774 | 0.00632 | -0.108 | 122.397
1.5 | 0.843 | 0.00648 | -0.109 | 130.088
2 | 0.907 | 0.00654 | -0.109 | 138.703
2.5 | 0.974 | 0.00673 | -0.109 | 144.874
3 | 1.041 | 0.00693 | -0.11 | 150.181
3.5 | 1.108 | 0.00716 | -0.11 | 154.641
4 | 1.174 | 0.00739 | -0.11 | 158.992
4.5 | 1.24 | 0.00766 | -0.111 | 161.983
5 | 1.291 | 0.00792 | -0.111 | 162.865
5.5 | 1.348 | 0.00844 | -0.112 | 159.689
6 | 1.403 | 0.00894 | -0.112 | 156.997
6.5 | 1.445 | 0.01123 | -0.112 | 128.624
7 | 1.473 | 0.01892 | -0.111 | 77.859
7.5 | 1.508 | 0.02054 | -0.111 | 73.419
8 | 1.53 | 0.02213 | -0.112 | 69.142
8.5 | 1.535 | 0.02394 | -0.112 | 64.092
9 | 1.507 | 0.02615 | -0.112 | 57.642
9.5 | 1.371 | 0.029 | -0.112 | 47.283
10 | 0.93 | 0.0318 | -0.113 | 29.255
10.5 | 0.817 | 0.0766 | -0.053 | 10.66
11 | 0.988 | 0.03583 | -0.113 | 27.563
11.5 | 0.869 | 0.08463 | -0.056 | 10.274
12 | 0.895 | 0.09382 | -0.057 | 9.543
12.5 | 0.921 | 0.09729 | -0.057 | 9.468
13 | 0.949 | 0.10054 | -0.062 | 9.438
13.5 | 0.974 | 0.10292 | -0.061 | 9.464

## 72. Re 4M Mach 0.50 (2)
BIGFOIL.COM POLAR EXPORT
NACA64-714 a=0.5
NACA64-714 a=0.5 |  |  |  | Cl Max: | 1.5094 | at alpha= | 13.5 | deg
XFOIL ncrit=9 |  |  |  | L/D Max: | 240.244 | at alpha= | 4.5 | deg
Re: | 4000000 |  |  | Cd Min: | 0.23953 | at alpha= | -19.5 | deg
Mach: | 0.5 |  |  | Cl=0 at alpha= | -4.5701 | deg
|  |  |  | @ Cl=0.1, Cd= | 0.0074281
|  |  |  | @ Cl=0.4, Cd= | 0.0064372
|  |  |  | @ Cl=0.6, Cd= | 0.0060247
alpha (deg) | Cl | Cd | Cm | Cl/Cd
-19.5 | -0.5098 | 0.23953 | 0.0093 | -2.1283
-19 | -0.4857 | 0.23127 | 0.0042 | -2.1001
-18 | -0.4393 | 0.21484 | -0.0061 | -2.0448
-17.5 | -0.416 | 0.20695 | -0.0111 | -2.0101
-17 | -0.3941 | 0.1989 | -0.0161 | -1.9814
-16.5 | -0.3707 | 0.19136 | -0.0209 | -1.9372
-16 | -0.3471 | 0.18413 | -0.0256 | -1.8851
-15.5 | -0.3282 | 0.17467 | -0.0306 | -1.879
-15 | -0.3061 | 0.16718 | -0.0352 | -1.831
-14.5 | -0.2859 | 0.15911 | -0.0399 | -1.7969
-14 | -0.268 | 0.15047 | -0.0447 | -1.7811
-13.5 | -0.2461 | 0.14344 | -0.0491 | -1.7157
-12.5 | -0.2118 | 0.12727 | -0.0583 | -1.6642
-12 | -0.2006 | 0.11828 | -0.0632 | -1.696
-11.5 | -0.1974 | 0.10815 | -0.0686 | -1.8252
-11 | -0.202 | 0.09736 | -0.0747 | -2.0748
-10.5 | -0.2036 | 0.08794 | -0.0804 | -2.3152
-10 | -0.2049 | 0.07917 | -0.0859 | -2.5881
-9 | -0.2231 | 0.06127 | -0.0978 | -3.6413
-8.5 | -0.2424 | 0.05183 | -0.1047 | -4.6768
-8 | -0.2717 | 0.04138 | -0.1155 | -6.566
-7.5 | -0.2915 | 0.03129 | -0.1211 | -9.3161
-7 | -0.2993 | 0.02046 | -0.1229 | -14.6285
-6.5 | -0.283 | 0.01103 | -0.1216 | -25.6573
-6 | -0.2121 | 0.00947 | -0.1194 | -22.397
-5.5 | -0.1356 | 0.00914 | -0.1182 | -14.8359
-5 | -0.0619 | 0.00857 | -0.1172 | -7.2229
-4.5 | 0.0101 | 0.00794 | -0.1166 | 1.272
-4 | 0.0821 | 0.00751 | -0.1163 | 10.9321
-3.5 | 0.1542 | 0.00718 | -0.1162 | 21.4763
-3 | 0.226 | 0.00688 | -0.1164 | 32.8488
-2.5 | 0.2972 | 0.00663 | -0.1168 | 44.8265
-2 | 0.3681 | 0.0065 | -0.1173 | 56.6308
-1.5 | 0.4392 | 0.00636 | -0.118 | 69.0566
-1 | 0.5101 | 0.00624 | -0.1188 | 81.7468
-0.5 | 0.5803 | 0.00611 | -0.1196 | 94.9755
0 | 0.6496 | 0.00581 | -0.1205 | 111.8072
0.5 | 0.7185 | 0.00524 | -0.1215 | 137.1183
1 | 0.789 | 0.00522 | -0.1224 | 151.1494
1.5 | 0.859 | 0.00526 | -0.1232 | 163.308
2 | 0.9299 | 0.00519 | -0.1241 | 179.1715
2.5 | 0.9999 | 0.0051 | -0.1248 | 196.0588
3 | 1.0691 | 0.00505 | -0.1252 | 211.703
3.5 | 1.138 | 0.00505 | -0.1252 | 225.3465
4 | 1.2008 | 0.00509 | -0.1237 | 235.9136
4.5 | 1.2781 | 0.00532 | -0.1252 | 240.2444
5 | 1.3446 | 0.00573 | -0.1245 | 234.6597
5.5 | 1.4017 | 0.00651 | -0.1221 | 215.3149
6 | 1.4111 | 0.0085 | -0.1125 | 166.0118
6.5 | 1.3874 | 0.0112 | -0.0992 | 123.875
7 | 1.3618 | 0.01554 | -0.0888 | 87.6319
7.5 | 1.3531 | 0.01977 | -0.0816 | 68.4421
8 | 1.3406 | 0.02456 | -0.0749 | 54.5847
8.5 | 1.3378 | 0.02919 | -0.0697 | 45.8308
9 | 1.3422 | 0.03371 | -0.0654 | 39.8161
9.5 | 1.363 | 0.03738 | -0.0623 | 36.4633
10 | 1.3866 | 0.04104 | -0.0595 | 33.7865
10.5 | 1.4095 | 0.04494 | -0.0568 | 31.364
11 | 1.4339 | 0.0489 | -0.0543 | 29.3231
11.5 | 1.4551 | 0.05334 | -0.052 | 27.2797
12 | 1.4767 | 0.05794 | -0.05 | 25.4867
12.5 | 1.4914 | 0.06341 | -0.0481 | 23.5199
13 | 1.505 | 0.06926 | -0.0466 | 21.7297
13.5 | 1.5094 | 0.07638 | -0.0458 | 19.7617
14 | 1.5054 | 0.08475 | -0.0458 | 17.7628
14.5 | 1.4903 | 0.09476 | -0.047 | 15.7271
15 | 1.4685 | 0.10614 | -0.0496 | 13.8355
15.5 | 1.4448 | 0.11834 | -0.0538 | 12.2089
16 | 1.4198 | 0.13145 | -0.0597 | 10.8011
16.5 | 1.3953 | 0.1451 | -0.0671 | 9.6161
17 | 1.3707 | 0.15949 | -0.0759 | 8.5943
17.5 | 1.3468 | 0.17433 | -0.0859 | 7.7256
18 | 1.3267 | 0.18925 | -0.0963 | 7.0103
18.5 | 1.311 | 0.20398 | -0.1066 | 6.4271

## 73. Re 5M Mach 0.00 (1)
BIGFOIL.COM POLAR EXPORT
NACA64-714 a=0.5
NACA64-714 a=0.5 |  |  |  | Cl Max: | 1.621 | at alpha= | 12 | deg
JavaFoil+Calcfoil stall+Eppler ext transition |  |  |  | L/D Max: | 190.951 | at alpha= | 5 | deg
Re: | 5000000 |  |  | Cd Min: | 0.0051 | at alpha= | -5 | deg
Mach: | 0 |  |  | Cl=0 at alpha= | -4.5169 | deg
|  |  |  | @ Cl=0.1, Cd= | 0.0065815
|  |  |  | @ Cl=0.4, Cd= | 0.0063336
|  |  |  | @ Cl=0.6, Cd= | 0.0053969
alpha (deg) | Cl | Cd | Cm | Cl/Cd
-18.5 | -0.432 | 0.14868 | -0.037 | -2.905
-18 | -0.445 | 0.14266 | -0.037 | -3.118
-17.5 | -0.457 | 0.13892 | -0.037 | -3.29
-17 | -0.469 | 0.13239 | -0.037 | -3.543
-16.5 | -0.48 | 0.12598 | -0.038 | -3.811
-16 | -0.49 | 0.1197 | -0.038 | -4.096
-15.5 | -0.499 | 0.11201 | -0.039 | -4.459
-15 | -0.507 | 0.10718 | -0.039 | -4.728
-14.5 | -0.512 | 0.10135 | -0.04 | -5.054
-14 | -0.515 | 0.09634 | -0.039 | -5.347
-13.5 | -0.516 | 0.09059 | -0.04 | -5.7
-13 | -0.515 | 0.08429 | -0.041 | -6.107
-12.5 | -0.509 | 0.08143 | -0.041 | -6.256
-12 | -0.502 | 0.07499 | -0.042 | -6.693
-11.5 | -0.491 | 0.07044 | -0.043 | -6.966
-11 | -0.476 | 0.06611 | -0.044 | -7.195
-10.5 | -0.457 | 0.06182 | -0.045 | -7.393
-10 | -0.437 | 0.05578 | -0.049 | -7.831
-9.5 | -0.413 | 0.0503 | -0.052 | -8.207
-9 | -0.384 | 0.04659 | -0.054 | -8.237
-8.5 | -0.377 | 0.02398 | -0.07 | -15.699
-8 | -0.381 | 0.00569 | -0.084 | -67.007
-7.5 | -0.333 | 0.00545 | -0.084 | -61.079
-7 | -0.282 | 0.00536 | -0.085 | -52.63
-6.5 | -0.229 | 0.00526 | -0.085 | -43.496
-6 | -0.173 | 0.00521 | -0.086 | -33.242
-5.5 | -0.116 | 0.00519 | -0.086 | -22.284
-5 | -0.057 | 0.0051 | -0.087 | -11.163
-4.5 | 0.002 | 0.00575 | -0.087 | 0.424
-4 | 0.062 | 0.00665 | -0.088 | 9.377
-3.5 | 0.123 | 0.00654 | -0.089 | 18.759
-3 | 0.183 | 0.00641 | -0.089 | 28.598
-2.5 | 0.244 | 0.00638 | -0.09 | 38.26
-2 | 0.305 | 0.0064 | -0.09 | 47.697
-1.5 | 0.366 | 0.00635 | -0.091 | 57.611
-1 | 0.428 | 0.00632 | -0.091 | 67.678
-0.5 | 0.488 | 0.00528 | -0.092 | 92.415
0 | 0.549 | 0.00533 | -0.092 | 102.999
0.5 | 0.61 | 0.00541 | -0.093 | 112.609
1 | 0.67 | 0.00549 | -0.094 | 122.129
1.5 | 0.73 | 0.00557 | -0.094 | 131.064
2 | 0.791 | 0.00571 | -0.095 | 138.441
2.5 | 0.851 | 0.00581 | -0.095 | 146.549
3 | 0.911 | 0.00595 | -0.096 | 153.135
3.5 | 0.971 | 0.00612 | -0.096 | 158.674
4 | 1.03 | 0.00596 | -0.097 | 172.714
4.5 | 1.089 | 0.00608 | -0.097 | 179.059
5 | 1.139 | 0.00597 | -0.098 | 190.951
5.5 | 1.193 | 0.00667 | -0.098 | 178.961
6 | 1.246 | 0.00693 | -0.099 | 179.731
6.5 | 1.291 | 0.00801 | -0.099 | 161.063
7 | 1.336 | 0.00906 | -0.099 | 147.461
7.5 | 1.378 | 0.01083 | -0.099 | 127.282
8 | 1.416 | 0.01425 | -0.099 | 99.352
8.5 | 1.457 | 0.01519 | -0.099 | 95.884
9 | 1.496 | 0.01603 | -0.099 | 93.327
9.5 | 1.529 | 0.01692 | -0.1 | 90.345
10 | 1.558 | 0.01784 | -0.1 | 87.307
10.5 | 1.582 | 0.0189 | -0.1 | 83.708
11 | 1.602 | 0.01995 | -0.101 | 80.294
11.5 | 1.616 | 0.02115 | -0.101 | 76.406
12 | 1.621 | 0.02228 | -0.101 | 72.74
12.5 | 1.619 | 0.02367 | -0.102 | 68.405
13 | 1.611 | 0.02509 | -0.102 | 64.207
13.5 | 1.597 | 0.02664 | -0.102 | 59.955
14 | 1.577 | 0.0283 | -0.103 | 55.743
14.5 | 1.552 | 0.03007 | -0.103 | 51.629
15 | 1.522 | 0.03199 | -0.103 | 47.581
15.5 | 1.488 | 0.03412 | -0.104 | 43.609
16 | 1.45 | 0.03635 | -0.104 | 39.887
16.5 | 1.407 | 0.03945 | -0.104 | 35.669
17 | 1.363 | 0.04209 | -0.104 | 32.384

## 74. Re 5M Mach 0.00 (2)
BIGFOIL.COM POLAR EXPORT
NACA64-714 a=0.5
NACA64-714 a=0.5 |  |  |  | Cl Max: | 1.7596 | at alpha= | 20 | deg
XFOIL ncrit=9 |  |  |  | L/D Max: | 238.957 | at alpha= | 4.5 | deg
Re: | 5000000 |  |  | Cd Min: | 0.08213 | at alpha= | 20 | deg
Mach: | 0 |  |  | Cl=0 at alpha= | -4.5926 | deg
|  |  |  | @ Cl=0.1, Cd= | 0.0062876
|  |  |  | @ Cl=0.4, Cd= | 0.0056674
|  |  |  | @ Cl=0.6, Cd= | 0.0046464
alpha (deg) | Cl | Cd | Cm | Cl/Cd
-17 | -1.1439 | 0.03178 | -0.1029 | -35.9943
-16.5 | -1.1773 | 0.02699 | -0.0999 | -43.6199
-16 | -1.1715 | 0.02455 | -0.096 | -47.7189
-15.5 | -1.146 | 0.02231 | -0.0941 | -51.3671
-15 | -1.1123 | 0.02038 | -0.0928 | -54.578
-14.5 | -1.0722 | 0.0188 | -0.0918 | -57.0319
-14 | -1.029 | 0.01737 | -0.0911 | -59.2401
-13.5 | -0.9827 | 0.01613 | -0.0906 | -60.9237
-13 | -0.9342 | 0.01505 | -0.0902 | -62.0731
-12 | -0.8324 | 0.01326 | -0.0899 | -62.7753
-11.5 | -0.7797 | 0.01251 | -0.0899 | -62.3261
-11 | -0.728 | 0.01145 | -0.0898 | -63.5808
-10.5 | -0.6743 | 0.01072 | -0.0898 | -62.9011
-10 | -0.6194 | 0.0101 | -0.09 | -61.3267
-9.5 | -0.5638 | 0.0096 | -0.0902 | -58.7292
-9 | -0.5077 | 0.00914 | -0.0905 | -55.547
-8.5 | -0.4522 | 0.00849 | -0.0908 | -53.2627
-8 | -0.3959 | 0.008 | -0.0912 | -49.4875
-7.5 | -0.338 | 0.0078 | -0.0917 | -43.3333
-7 | -0.2804 | 0.0075 | -0.0922 | -37.3867
-6.5 | -0.2224 | 0.00731 | -0.0927 | -30.4241
-6 | -0.1642 | 0.00711 | -0.0933 | -23.0942
-5.5 | -0.1058 | 0.00693 | -0.0939 | -15.267
-5 | -0.0475 | 0.00673 | -0.0945 | -7.0579
-4.5 | 0.0108 | 0.00652 | -0.0951 | 1.6564
-4 | 0.0695 | 0.00635 | -0.0958 | 10.9449
-3.5 | 0.1282 | 0.00623 | -0.0965 | 20.5778
-3 | 0.1868 | 0.00609 | -0.0972 | 30.6732
-2.5 | 0.2456 | 0.00597 | -0.0979 | 41.139
-2 | 0.3045 | 0.00584 | -0.0986 | 52.1404
-1.5 | 0.3633 | 0.00573 | -0.0994 | 63.4031
-1 | 0.4219 | 0.00563 | -0.1001 | 74.9378
-0.5 | 0.4804 | 0.00543 | -0.1009 | 88.4715
0 | 0.5387 | 0.00508 | -0.1018 | 106.0433
0.5 | 0.5965 | 0.00465 | -0.1027 | 128.2796
1 | 0.6549 | 0.00459 | -0.1035 | 142.6797
1.5 | 0.7136 | 0.00457 | -0.1044 | 156.1488
2 | 0.7719 | 0.00446 | -0.1052 | 173.0717
2.5 | 0.8293 | 0.00428 | -0.1059 | 193.7617
3 | 0.8867 | 0.00418 | -0.1066 | 212.1292
3.5 | 0.9434 | 0.00419 | -0.1071 | 225.1551
4 | 0.9975 | 0.00426 | -0.107 | 234.1549
4.5 | 1.0538 | 0.00441 | -0.1075 | 238.9569
5 | 1.1105 | 0.00483 | -0.1083 | 229.9172
5.5 | 1.1558 | 0.00597 | -0.1073 | 193.6013
6 | 1.1995 | 0.00706 | -0.106 | 169.9008
6.5 | 1.2393 | 0.00821 | -0.104 | 150.9501
7 | 1.2757 | 0.00934 | -0.1015 | 136.5846
7.5 | 1.3087 | 0.01037 | -0.0983 | 126.2006
8 | 1.3277 | 0.01135 | -0.0924 | 116.978
8.5 | 1.3397 | 0.01271 | -0.0861 | 105.4052
9 | 1.3614 | 0.0141 | -0.082 | 96.5532
9.5 | 1.3866 | 0.01552 | -0.0788 | 89.3428
10 | 1.4131 | 0.01701 | -0.076 | 83.0747
10.5 | 1.4387 | 0.01867 | -0.0734 | 77.0595
11 | 1.4635 | 0.02047 | -0.0709 | 71.4949
11.5 | 1.4883 | 0.02235 | -0.0687 | 66.5906
12 | 1.5125 | 0.02434 | -0.0665 | 62.1405
12.5 | 1.5326 | 0.02668 | -0.0642 | 57.4438
13 | 1.5567 | 0.02887 | -0.0625 | 53.921
13.5 | 1.5777 | 0.03139 | -0.0608 | 50.2612
14 | 1.5962 | 0.03422 | -0.059 | 46.6452
14.5 | 1.6169 | 0.03695 | -0.0577 | 43.7591
15 | 1.6365 | 0.03987 | -0.0564 | 41.0459
15.5 | 1.6532 | 0.04315 | -0.0552 | 38.3129
16 | 1.6671 | 0.04679 | -0.0541 | 35.6294
16.5 | 1.685 | 0.05016 | -0.0534 | 33.5925
17 | 1.7006 | 0.05382 | -0.0528 | 31.5979
17.5 | 1.7147 | 0.05774 | -0.0523 | 29.6969
18 | 1.725 | 0.06221 | -0.052 | 27.7287
18.5 | 1.7349 | 0.06684 | -0.052 | 25.956
19 | 1.7452 | 0.07157 | -0.0522 | 24.3845
19.5 | 1.7539 | 0.0766 | -0.0526 | 22.8969
20 | 1.7596 | 0.08213 | -0.0534 | 21.4246

## 75. Re 5M Mach 0.10 (1)
BIGFOIL.COM POLAR EXPORT
NACA64-714 a=0.5
NACA64-714 a=0.5 |  |  |  | Cl Max: | 1.616 | at alpha= | 12 | deg
JavaFoil+Calcfoil stall+Eppler ext transition |  |  |  | L/D Max: | 201.537 | at alpha= | 5 | deg
Re: | 5000000 |  |  | Cd Min: | 0.00511 | at alpha= | -5 | deg
Mach: | 0.1 |  |  | Cl=0 at alpha= | -4.5169 | deg
|  |  |  | @ Cl=0.1, Cd= | 0.0065922
|  |  |  | @ Cl=0.4, Cd= | 0.0063652
|  |  |  | @ Cl=0.6, Cd= | 0.0054329
alpha (deg) | Cl | Cd | Cm | Cl/Cd
-18 | -0.4 | 0.14551 | -0.037 | -2.748
-17.5 | -0.415 | 0.14192 | -0.037 | -2.923
-17 | -0.429 | 0.13538 | -0.037 | -3.172
-16.5 | -0.443 | 0.12694 | -0.037 | -3.492
-16 | -0.457 | 0.11954 | -0.038 | -3.819
-15.5 | -0.469 | 0.11429 | -0.039 | -4.099
-15 | -0.479 | 0.10795 | -0.039 | -4.435
-14.5 | -0.487 | 0.1022 | -0.04 | -4.769
-14 | -0.494 | 0.09612 | -0.04 | -5.137
-13.5 | -0.497 | 0.09228 | -0.04 | -5.389
-13 | -0.499 | 0.0853 | -0.041 | -5.848
-12.5 | -0.496 | 0.08205 | -0.041 | -6.046
-12 | -0.491 | 0.0767 | -0.041 | -6.396
-11.5 | -0.482 | 0.07144 | -0.043 | -6.747
-11 | -0.469 | 0.06667 | -0.044 | -7.037
-10.5 | -0.452 | 0.06238 | -0.045 | -7.25
-10 | -0.433 | 0.05689 | -0.048 | -7.607
-9.5 | -0.409 | 0.05195 | -0.051 | -7.879
-9 | -0.381 | 0.04833 | -0.052 | -7.884
-8.5 | -0.397 | 0.01384 | -0.077 | -28.691
-8 | -0.381 | 0.00568 | -0.084 | -67.065
-7.5 | -0.334 | 0.00564 | -0.085 | -59.145
-7 | -0.283 | 0.00534 | -0.085 | -52.964
-6.5 | -0.229 | 0.00531 | -0.086 | -43.172
-6 | -0.174 | 0.00522 | -0.086 | -33.268
-5.5 | -0.116 | 0.0052 | -0.087 | -22.345
-5 | -0.057 | 0.00511 | -0.087 | -11.209
-4.5 | 0.002 | 0.00575 | -0.088 | 0.426
-4 | 0.063 | 0.00666 | -0.088 | 9.403
-3.5 | 0.123 | 0.00655 | -0.089 | 18.829
-3 | 0.184 | 0.00644 | -0.09 | 28.607
-2.5 | 0.245 | 0.00639 | -0.09 | 38.402
-2 | 0.307 | 0.0064 | -0.091 | 47.881
-1.5 | 0.368 | 0.00636 | -0.091 | 57.866
-1 | 0.43 | 0.00637 | -0.092 | 67.465
-0.5 | 0.491 | 0.00529 | -0.092 | 92.854
0 | 0.552 | 0.00537 | -0.093 | 102.772
0.5 | 0.613 | 0.00545 | -0.093 | 112.501
1 | 0.673 | 0.00552 | -0.094 | 121.994
1.5 | 0.734 | 0.00559 | -0.095 | 131.383
2 | 0.795 | 0.00571 | -0.095 | 139.164
2.5 | 0.855 | 0.00585 | -0.096 | 146.126
3 | 0.916 | 0.00595 | -0.096 | 153.87
3.5 | 0.976 | 0.00612 | -0.097 | 159.512
4 | 1.035 | 0.00603 | -0.097 | 171.749
4.5 | 1.095 | 0.00584 | -0.098 | 187.574
5 | 1.145 | 0.00568 | -0.098 | 201.537
5.5 | 1.199 | 0.00674 | -0.099 | 177.968
6 | 1.252 | 0.00698 | -0.099 | 179.233
6.5 | 1.296 | 0.00811 | -0.099 | 159.761
7 | 1.342 | 0.00919 | -0.099 | 145.931
7.5 | 1.384 | 0.01098 | -0.099 | 125.963
8 | 1.421 | 0.01442 | -0.099 | 98.513
8.5 | 1.462 | 0.01538 | -0.099 | 95.061
9 | 1.5 | 0.01622 | -0.1 | 92.479
9.5 | 1.533 | 0.01714 | -0.1 | 89.404
10 | 1.56 | 0.01813 | -0.1 | 86.075
10.5 | 1.584 | 0.01918 | -0.101 | 82.553
11 | 1.602 | 0.02027 | -0.101 | 79.046
11.5 | 1.614 | 0.0215 | -0.102 | 75.099
12 | 1.616 | 0.02273 | -0.102 | 71.109
12.5 | 1.612 | 0.0241 | -0.102 | 66.873
13 | 1.6 | 0.02556 | -0.103 | 62.608
13.5 | 1.582 | 0.02718 | -0.103 | 58.227
14 | 1.558 | 0.02888 | -0.103 | 53.954
14.5 | 1.528 | 0.03073 | -0.103 | 49.733
15 | 1.493 | 0.03309 | -0.104 | 45.113
15.5 | 1.453 | 0.03509 | -0.104 | 41.406
16 | 1.409 | 0.03736 | -0.104 | 37.729
16.5 | 1.362 | 0.04018 | -0.104 | 33.888
17 | 1.312 | 0.04319 | -0.104 | 30.366

## 76. Re 5M Mach 0.10 (2)
BIGFOIL.COM POLAR EXPORT
NACA64-714 a=0.5
NACA64-714 a=0.5 |  |  |  | Cl Max: | 1.7518 | at alpha= | 20 | deg
XFOIL ncrit=9 |  |  |  | L/D Max: | 239.436 | at alpha= | 4.5 | deg
Re: | 5000000 |  |  | Cd Min: | 0.22253 | at alpha= | -20 | deg
Mach: | 0.1 |  |  | Cl=0 at alpha= | -4.5918 | deg
|  |  |  | @ Cl=0.1, Cd= | 0.0062989
|  |  |  | @ Cl=0.4, Cd= | 0.005686
|  |  |  | @ Cl=0.6, Cd= | 0.004673
alpha (deg) | Cl | Cd | Cm | Cl/Cd
-20 | -0.4976 | 0.22253 | 0.008 | -2.2361
-19.5 | -0.4799 | 0.21593 | 0.0038 | -2.2225
-19 | -0.4601 | 0.20975 | -0.0004 | -2.1936
-18.5 | -0.4421 | 0.20294 | -0.0046 | -2.1785
-18 | -0.4248 | 0.19585 | -0.0087 | -2.169
-17.5 | -0.407 | 0.18905 | -0.0129 | -2.1529
-16.5 | -1.0502 | 0.03812 | -0.1011 | -27.5498
-16 | -1.0961 | 0.02977 | -0.1047 | -36.8189
-15.5 | -1.1182 | 0.02613 | -0.0993 | -42.7937
-15 | -1.1011 | 0.02315 | -0.097 | -47.5637
-14.5 | -1.069 | 0.02093 | -0.0954 | -51.075
-14 | -1.0307 | 0.01897 | -0.0942 | -54.3332
-13 | -0.9403 | 0.01598 | -0.0927 | -58.8423
-12.5 | -0.8908 | 0.01482 | -0.0922 | -60.108
-12 | -0.8394 | 0.01381 | -0.0919 | -60.782
-11 | -0.7338 | 0.01195 | -0.0915 | -61.4059
-10.5 | -0.6803 | 0.01103 | -0.0913 | -61.6772
-10 | -0.6252 | 0.01031 | -0.0914 | -60.6402
-9.5 | -0.5691 | 0.00975 | -0.0915 | -58.3692
-9 | -0.5123 | 0.00927 | -0.0917 | -55.2643
-8.5 | -0.4558 | 0.00869 | -0.0919 | -52.4511
-7.5 | -0.3412 | 0.00783 | -0.0926 | -43.576
-7 | -0.2829 | 0.00754 | -0.093 | -37.5199
-6 | -0.1656 | 0.00713 | -0.094 | -23.2258
-5.5 | -0.1067 | 0.00696 | -0.0946 | -15.3305
-5 | -0.048 | 0.00676 | -0.0952 | -7.1006
-4.5 | 0.0108 | 0.00654 | -0.0958 | 1.6514
-4 | 0.0699 | 0.00636 | -0.0964 | 10.9906
-3.5 | 0.129 | 0.00624 | -0.0971 | 20.6731
-3 | 0.188 | 0.0061 | -0.0978 | 30.8197
-2.5 | 0.2472 | 0.00597 | -0.0985 | 41.407
-2 | 0.3065 | 0.00585 | -0.0992 | 52.3932
-1.5 | 0.3657 | 0.00575 | -0.1 | 63.6
-1 | 0.4247 | 0.00564 | -0.1007 | 75.3014
-0.5 | 0.4836 | 0.00544 | -0.1015 | 88.8971
0 | 0.5423 | 0.0051 | -0.1024 | 106.3333
0.5 | 0.6004 | 0.00467 | -0.1033 | 128.5653
1 | 0.6592 | 0.00461 | -0.1041 | 142.9935
1.5 | 0.7183 | 0.00457 | -0.105 | 157.1772
2 | 0.777 | 0.00448 | -0.1058 | 173.4375
2.5 | 0.8348 | 0.00429 | -0.1066 | 194.5921
3 | 0.8926 | 0.0042 | -0.1072 | 212.5238
3.5 | 0.9497 | 0.00421 | -0.1077 | 225.5819
4 | 1.0042 | 0.00428 | -0.1076 | 234.6262
4.5 | 1.0607 | 0.00443 | -0.108 | 239.4357
5 | 1.118 | 0.00485 | -0.1089 | 230.5155
5.5 | 1.1632 | 0.006 | -0.1078 | 193.8667
6 | 1.2067 | 0.00711 | -0.1063 | 169.7187
6.5 | 1.2459 | 0.0083 | -0.1042 | 150.1084
7 | 1.2816 | 0.00943 | -0.1014 | 135.9067
7.5 | 1.3126 | 0.01051 | -0.0978 | 124.8906
8 | 1.3265 | 0.01155 | -0.0909 | 114.8485
8.5 | 1.3397 | 0.01302 | -0.085 | 102.8955
9 | 1.3615 | 0.01451 | -0.081 | 93.8318
9.5 | 1.3867 | 0.01601 | -0.0778 | 86.6146
10 | 1.4131 | 0.01759 | -0.0751 | 80.3354
10.5 | 1.439 | 0.0193 | -0.0725 | 74.5596
11 | 1.4634 | 0.0212 | -0.07 | 69.0283
11.5 | 1.4881 | 0.02316 | -0.0677 | 64.253
12 | 1.5113 | 0.0253 | -0.0655 | 59.7352
12.5 | 1.5319 | 0.02771 | -0.0633 | 55.2833
13 | 1.5557 | 0.03002 | -0.0615 | 51.8221
13.5 | 1.576 | 0.03269 | -0.0597 | 48.2105
14 | 1.5946 | 0.03563 | -0.058 | 44.7544
14.5 | 1.6155 | 0.03843 | -0.0567 | 42.0375
15 | 1.6347 | 0.04149 | -0.0554 | 39.3999
15.5 | 1.6508 | 0.04492 | -0.0542 | 36.7498
16 | 1.6668 | 0.04848 | -0.0532 | 34.3812
16.5 | 1.6846 | 0.05196 | -0.0524 | 32.4211
17 | 1.6983 | 0.05595 | -0.0518 | 30.3539
17.5 | 1.7103 | 0.06028 | -0.0514 | 28.3726
18 | 1.72 | 0.06496 | -0.0512 | 26.4778
18.5 | 1.7313 | 0.06961 | -0.0512 | 24.8714
19 | 1.7411 | 0.07454 | -0.0515 | 23.3579
19.5 | 1.7484 | 0.07989 | -0.0521 | 21.8851
20 | 1.7518 | 0.08594 | -0.053 | 20.384

## 77. Re 5M Mach 0.25 (1)
BIGFOIL.COM POLAR EXPORT
NACA64-714 a=0.5
NACA64-714 a=0.5 |  |  |  | Cl Max: | 1.593 | at alpha= | 11 | deg
JavaFoil+Calcfoil stall+Eppler ext transition |  |  |  | L/D Max: | 180.261 | at alpha= | 4 | deg
Re: | 5000000 |  |  | Cd Min: | 0.00516 | at alpha= | -5 | deg
Mach: | 0.25 |  |  | Cl=0 at alpha= | -4.5242 | deg
|  |  |  | @ Cl=0.1, Cd= | 0.0066243
|  |  |  | @ Cl=0.4, Cd= | 0.0064163
|  |  |  | @ Cl=0.6, Cd= | 0.0054519
alpha (deg) | Cl | Cd | Cm | Cl/Cd
-16 | -0.068 | 0.13152 | -0.038 | -0.517
-15.5 | -0.151 | 0.12904 | -0.038 | -1.166
-15 | -0.208 | 0.12148 | -0.038 | -1.715
-14.5 | -0.254 | 0.11323 | -0.038 | -2.24
-14 | -0.293 | 0.1059 | -0.038 | -2.763
-13.5 | -0.326 | 0.09858 | -0.039 | -3.312
-13 | -0.355 | 0.09251 | -0.04 | -3.839
-12.5 | -0.378 | 0.08741 | -0.04 | -4.329
-12 | -0.396 | 0.08067 | -0.041 | -4.908
-11.5 | -0.407 | 0.07567 | -0.042 | -5.382
-11 | -0.412 | 0.07026 | -0.043 | -5.866
-10.5 | -0.41 | 0.06568 | -0.044 | -6.247
-10 | -0.402 | 0.06208 | -0.044 | -6.468
-9.5 | -0.387 | 0.05784 | -0.045 | -6.687
-9 | -0.366 | 0.05353 | -0.047 | -6.844
-8.5 | -0.341 | 0.04907 | -0.05 | -6.945
-8 | -0.311 | 0.04353 | -0.054 | -7.152
-7.5 | -0.335 | 0.00566 | -0.087 | -59.304
-7 | -0.286 | 0.00558 | -0.088 | -51.282
-6.5 | -0.233 | 0.00536 | -0.088 | -43.486
-6 | -0.177 | 0.00529 | -0.089 | -33.518
-5.5 | -0.119 | 0.00525 | -0.089 | -22.653
-5 | -0.059 | 0.00516 | -0.09 | -11.359
-4.5 | 0.003 | 0.0058 | -0.09 | 0.432
-4 | 0.064 | 0.00671 | -0.091 | 9.584
-3.5 | 0.127 | 0.00656 | -0.091 | 19.275
-3 | 0.189 | 0.00651 | -0.092 | 29.066
-2.5 | 0.252 | 0.00646 | -0.093 | 38.979
-2 | 0.315 | 0.00647 | -0.093 | 48.684
-1.5 | 0.378 | 0.00643 | -0.094 | 58.793
-1 | 0.442 | 0.00639 | -0.094 | 69.112
-0.5 | 0.504 | 0.00535 | -0.095 | 94.243
0 | 0.567 | 0.00541 | -0.095 | 104.748
0.5 | 0.63 | 0.00549 | -0.096 | 114.688
1 | 0.692 | 0.0056 | -0.097 | 123.588
1.5 | 0.754 | 0.00568 | -0.097 | 132.854
2 | 0.817 | 0.00581 | -0.098 | 140.658
2.5 | 0.879 | 0.00595 | -0.098 | 147.626
3 | 0.941 | 0.00614 | -0.099 | 153.387
3.5 | 1.002 | 0.00606 | -0.1 | 165.398
4 | 1.063 | 0.0059 | -0.1 | 180.261
4.5 | 1.123 | 0.00644 | -0.1 | 174.312
5 | 1.173 | 0.00669 | -0.101 | 175.313
5.5 | 1.228 | 0.00696 | -0.101 | 176.444
6 | 1.281 | 0.00728 | -0.102 | 175.991
6.5 | 1.325 | 0.00865 | -0.101 | 153.109
7 | 1.37 | 0.00998 | -0.101 | 137.218
7.5 | 1.409 | 0.01285 | -0.101 | 109.63
8 | 1.448 | 0.01557 | -0.101 | 93.027
8.5 | 1.488 | 0.01651 | -0.102 | 90.093
9 | 1.523 | 0.01748 | -0.102 | 87.153
9.5 | 1.551 | 0.01847 | -0.102 | 83.967
10 | 1.572 | 0.01963 | -0.103 | 80.09
10.5 | 1.586 | 0.02086 | -0.103 | 76.047
11 | 1.593 | 0.02223 | -0.104 | 71.665
11.5 | 1.592 | 0.02349 | -0.104 | 67.771
12 | 1.574 | 0.02514 | -0.104 | 62.617
12.5 | 1.545 | 0.02679 | -0.105 | 57.69
13 | 1.505 | 0.02878 | -0.105 | 52.309
13.5 | 1.455 | 0.03091 | -0.105 | 47.058
14 | 1.393 | 0.03309 | -0.105 | 42.101
14.5 | 1.322 | 0.03581 | -0.106 | 36.907
15 | 1.24 | 0.0388 | -0.106 | 31.962
15.5 | 1.149 | 0.04326 | -0.105 | 26.558
16 | 1.052 | 0.0476 | -0.105 | 22.105

## 78. Re 5M Mach 0.25 (2)
BIGFOIL.COM POLAR EXPORT
NACA64-714 a=0.5
NACA64-714 a=0.5 |  |  |  | Cl Max: | 1.7087 | at alpha= | 19.5 | deg
XFOIL ncrit=9 |  |  |  | L/D Max: | 241.516 | at alpha= | 4.5 | deg
Re: | 5000000 |  |  | Cd Min: | 0.16931 | at alpha= | -17 | deg
Mach: | 0.25 |  |  | Cl=0 at alpha= | -4.5865 | deg
|  |  |  | @ Cl=0.1, Cd= | 0.0063909
|  |  |  | @ Cl=0.4, Cd= | 0.0057823
|  |  |  | @ Cl=0.6, Cd= | 0.0049109
alpha (deg) | Cl | Cd | Cm | Cl/Cd
-17 | -0.3118 | 0.16931 | -0.0045 | -1.8416
-16 | -0.3668 | 0.16591 | -0.026 | -2.2108
-15.5 | -0.352 | 0.15803 | -0.0303 | -2.2274
-15 | -0.3946 | 0.13459 | -0.0403 | -2.9319
-14.5 | -0.3973 | 0.12369 | -0.0465 | -3.2121
-14 | -0.4115 | 0.11099 | -0.0538 | -3.7075
-13.5 | -0.4127 | 0.10174 | -0.0594 | -4.0564
-13 | -0.4593 | 0.08505 | -0.0699 | -5.4004
-12.5 | -0.7465 | 0.03641 | -0.1079 | -20.5026
-12 | -0.8238 | 0.02395 | -0.1051 | -34.3967
-11.5 | -0.8025 | 0.01882 | -0.1032 | -42.6408
-11 | -0.7593 | 0.01596 | -0.1018 | -47.5752
-10.5 | -0.7075 | 0.01412 | -0.1007 | -50.1062
-10 | -0.6551 | 0.01216 | -0.0996 | -53.8734
-9.5 | -0.5978 | 0.01102 | -0.0989 | -54.2468
-9 | -0.5389 | 0.01011 | -0.0983 | -53.3037
-8.5 | -0.4789 | 0.00944 | -0.098 | -50.7309
-8 | -0.4185 | 0.00883 | -0.0977 | -47.3952
-7.5 | -0.3591 | 0.00805 | -0.0976 | -44.6087
-7 | -0.2972 | 0.00784 | -0.0977 | -37.9082
-6.5 | -0.2357 | 0.00753 | -0.0979 | -31.3015
-6 | -0.1739 | 0.00731 | -0.0982 | -23.7893
-5.5 | -0.1123 | 0.00711 | -0.0985 | -15.7947
-5 | -0.0507 | 0.00696 | -0.0989 | -7.2845
-4.5 | 0.0106 | 0.00664 | -0.0994 | 1.5964
-4 | 0.0721 | 0.00645 | -0.0999 | 11.1783
-3.5 | 0.1335 | 0.00632 | -0.1005 | 21.1234
-3 | 0.1949 | 0.00618 | -0.1011 | 31.5372
-2.5 | 0.2564 | 0.00601 | -0.1018 | 42.6622
-2 | 0.3178 | 0.00591 | -0.1025 | 53.7733
-1.5 | 0.379 | 0.00582 | -0.1032 | 65.1203
-1 | 0.4402 | 0.00571 | -0.104 | 77.0928
-0.5 | 0.5014 | 0.0055 | -0.1049 | 91.1636
0 | 0.562 | 0.00519 | -0.1057 | 108.2852
0.5 | 0.6219 | 0.00475 | -0.1067 | 130.9263
1 | 0.6829 | 0.00467 | -0.1075 | 146.2313
1.5 | 0.7443 | 0.00463 | -0.1084 | 160.7559
2 | 0.805 | 0.00457 | -0.1092 | 176.1488
2.5 | 0.8652 | 0.00439 | -0.1101 | 197.0843
3 | 0.925 | 0.00433 | -0.1107 | 213.6259
3.5 | 0.9847 | 0.00431 | -0.1112 | 228.4687
4 | 1.0419 | 0.00439 | -0.1112 | 237.3349
4.5 | 1.0989 | 0.00455 | -0.1111 | 241.5165
5 | 1.1594 | 0.00495 | -0.112 | 234.2222
5.5 | 1.2045 | 0.00618 | -0.1104 | 194.9029
6 | 1.2462 | 0.00741 | -0.1082 | 168.1781
7 | 1.3086 | 0.01002 | -0.1001 | 130.5988
7.5 | 1.3135 | 0.01136 | -0.0915 | 115.625
8 | 1.3268 | 0.01306 | -0.0855 | 101.5926
8.5 | 1.3416 | 0.01512 | -0.0804 | 88.7302
9 | 1.3619 | 0.01716 | -0.0765 | 79.3648
9.5 | 1.3868 | 0.01911 | -0.0734 | 72.5693
10 | 1.4126 | 0.02111 | -0.0706 | 66.9162
10.5 | 1.4386 | 0.02318 | -0.068 | 62.0621
11 | 1.4605 | 0.02563 | -0.0653 | 56.984
11.5 | 1.4854 | 0.02799 | -0.063 | 53.069
12 | 1.5069 | 0.03074 | -0.0607 | 49.0208
12.5 | 1.5299 | 0.03348 | -0.0587 | 45.6959
13 | 1.552 | 0.03641 | -0.0568 | 42.6257
13.5 | 1.57 | 0.03978 | -0.0549 | 39.4671
14 | 1.5915 | 0.04299 | -0.0534 | 37.0202
14.5 | 1.6106 | 0.04648 | -0.0519 | 34.6515
15 | 1.6257 | 0.05049 | -0.0506 | 32.1985
15.5 | 1.6436 | 0.05436 | -0.0495 | 30.2355
16 | 1.6589 | 0.05866 | -0.0487 | 28.2799
16.5 | 1.671 | 0.06342 | -0.0481 | 26.3482
17 | 1.6811 | 0.06857 | -0.0478 | 24.5166
17.5 | 1.6929 | 0.07374 | -0.0477 | 22.9577
18 | 1.701 | 0.07945 | -0.048 | 21.4097
18.5 | 1.7062 | 0.08574 | -0.0487 | 19.8997
19 | 1.7071 | 0.09273 | -0.0499 | 18.4094
19.5 | 1.7087 | 0.09983 | -0.0514 | 17.1161
20 | 1.7072 | 0.10757 | -0.0535 | 15.8706

## 79. Re 5M Mach 0.50 (1)
BIGFOIL.COM POLAR EXPORT
NACA64-714 a=0.5
NACA64-714 a=0.5 |  |  |  | Cl Max: | 1.537 | at alpha= | 8.5 | deg
JavaFoil+Calcfoil stall+Eppler ext transition |  |  |  | L/D Max: | 167.345 | at alpha= | 4.5 | deg
Re: | 5000000 |  |  | Cd Min: | 0.0055 | at alpha= | -5.5 | deg
Mach: | 0.5 |  |  | Cl=0 at alpha= | -4.5224 | deg
|  |  |  | @ Cl=0.1, Cd= | 0.0063677
|  |  |  | @ Cl=0.4, Cd= | 0.0067424
|  |  |  | @ Cl=0.6, Cd= | 0.0062514
alpha (deg) | Cl | Cd | Cm | Cl/Cd
-20 | -0.878 | 0.15581 | -0.049 | -5.634
-19.5 | -0.851 | 0.15435 | -0.05 | -5.513
-19 | -0.821 | 0.15082 | -0.049 | -5.446
-18.5 | -0.792 | 0.14448 | -0.048 | -5.48
-18 | -0.763 | 0.13998 | -0.047 | -5.452
-17.5 | -0.735 | 0.13664 | -0.047 | -5.38
-17 | -0.707 | 0.13106 | -0.048 | -5.395
-16.5 | -0.679 | 0.12951 | -0.048 | -5.246
-16 | -0.65 | 0.12302 | -0.048 | -5.286
-15.5 | -0.621 | 0.11715 | -0.046 | -5.3
-15 | -0.593 | 0.11179 | -0.047 | -5.303
-14.5 | -0.565 | 0.10821 | -0.047 | -5.218
-14 | -0.536 | 0.10251 | -0.047 | -5.233
-13.5 | -0.508 | 0.10049 | -0.047 | -5.057
-13 | -0.479 | 0.09722 | -0.047 | -4.932
-12.5 | -0.451 | 0.0901 | -0.046 | -5.003
-12 | -0.423 | 0.08117 | -0.046 | -5.206
-11.5 | -0.395 | 0.07446 | -0.047 | -5.299
-11 | -0.366 | 0.069 | -0.048 | -5.31
-10.5 | -0.338 | 0.06453 | -0.049 | -5.239
-10 | -0.31 | 0.06011 | -0.049 | -5.155
-9.5 | -0.28 | 0.07199 | -0.045 | -3.896
-9 | -0.252 | 0.06152 | -0.045 | -4.101
-8.5 | -0.224 | 0.05611 | -0.046 | -3.996
-8 | -0.196 | 0.05125 | -0.047 | -3.826
-7.5 | -0.168 | 0.05338 | -0.046 | -3.141
-7 | -0.139 | 0.04968 | -0.046 | -2.808
-6.5 | -0.178 | 0.04468 | -0.048 | -3.98
-6 | -0.148 | 0.04019 | -0.052 | -3.687
-5.5 | -0.128 | 0.0055 | -0.1 | -23.217
-5 | -0.064 | 0.00614 | -0.1 | -10.383
-4.5 | 0.003 | 0.00604 | -0.101 | 0.456
-4 | 0.071 | 0.00596 | -0.102 | 11.914
-3.5 | 0.14 | 0.00693 | -0.102 | 20.238
-3 | 0.21 | 0.00683 | -0.103 | 30.82
-2.5 | 0.281 | 0.00678 | -0.104 | 41.403
-2 | 0.351 | 0.00677 | -0.104 | 51.936
-1.5 | 0.422 | 0.00673 | -0.105 | 62.683
-1 | 0.494 | 0.00674 | -0.105 | 73.325
-0.5 | 0.564 | 0.00674 | -0.106 | 83.711
0 | 0.634 | 0.00579 | -0.107 | 109.474
0.5 | 0.704 | 0.00593 | -0.107 | 118.647
1 | 0.774 | 0.00609 | -0.108 | 127.134
1.5 | 0.843 | 0.00629 | -0.109 | 134.088
2 | 0.909 | 0.00635 | -0.109 | 143.106
2.5 | 0.976 | 0.00654 | -0.109 | 149.284
3 | 1.043 | 0.00673 | -0.11 | 154.934
3.5 | 1.109 | 0.00691 | -0.11 | 160.464
4 | 1.176 | 0.00714 | -0.111 | 164.6
4.5 | 1.242 | 0.00742 | -0.111 | 167.345
5 | 1.291 | 0.00784 | -0.111 | 164.684
5.5 | 1.349 | 0.00827 | -0.112 | 163.158
6 | 1.396 | 0.01076 | -0.111 | 129.667
6.5 | 1.443 | 0.01255 | -0.112 | 115.009
7 | 1.476 | 0.01823 | -0.111 | 80.925
7.5 | 1.51 | 0.01977 | -0.111 | 76.384
8 | 1.532 | 0.02125 | -0.112 | 72.125
8.5 | 1.537 | 0.02297 | -0.112 | 66.901
9 | 1.509 | 0.02507 | -0.112 | 60.203
9.5 | 1.373 | 0.02787 | -0.113 | 49.279
10 | 0.932 | 0.03054 | -0.113 | 30.51
10.5 | 0.818 | 0.07516 | -0.056 | 10.878
11 | 0.989 | 0.03443 | -0.114 | 28.733
11.5 | 1.001 | 0.0412 | -0.111 | 24.286
12 | 1.046 | 0.03794 | -0.114 | 27.558
12.5 | 0.926 | 0.08983 | -0.065 | 10.307
13 | 0.958 | 0.09691 | -0.073 | 9.89
13.5 | 0.975 | 0.10017 | -0.062 | 9.729

## 80. Re 5M Mach 0.50 (2)
BIGFOIL.COM POLAR EXPORT
NACA64-714 a=0.5
NACA64-714 a=0.5 |  |  |  | Cl Max: | 1.5357 | at alpha= | 13.5 | deg
XFOIL ncrit=9 |  |  |  | L/D Max: | 249.256 | at alpha= | 4.5 | deg
Re: | 5000000 |  |  | Cd Min: | 0.24582 | at alpha= | -20 | deg
Mach: | 0.5 |  |  | Cl=0 at alpha= | -4.5636 | deg
|  |  |  | @ Cl=0.1, Cd= | 0.0069479
|  |  |  | @ Cl=0.4, Cd= | 0.0061165
|  |  |  | @ Cl=0.6, Cd= | 0.005792
alpha (deg) | Cl | Cd | Cm | Cl/Cd
-20 | -0.5339 | 0.24582 | 0.0144 | -2.1719
-19.5 | -0.5103 | 0.2381 | 0.0092 | -2.1432
-19 | -0.4872 | 0.23043 | 0.004 | -2.1143
-18.5 | -0.4626 | 0.22331 | -0.0011 | -2.0716
-18 | -0.4386 | 0.21524 | -0.0062 | -2.0377
-17.5 | -0.4154 | 0.20714 | -0.0112 | -2.0054
-17 | -0.3921 | 0.19925 | -0.0161 | -1.9679
-16.5 | -0.369 | 0.19147 | -0.021 | -1.9272
-16 | -0.3475 | 0.18361 | -0.0258 | -1.8926
-15.5 | -0.3257 | 0.17563 | -0.0306 | -1.8545
-15 | -0.3055 | 0.16719 | -0.0354 | -1.8273
-14.5 | -0.2874 | 0.1581 | -0.0403 | -1.8178
-14 | -0.2686 | 0.14988 | -0.045 | -1.7921
-13.5 | -0.2529 | 0.14103 | -0.0499 | -1.7932
-13 | -0.2381 | 0.13235 | -0.0548 | -1.799
-12.5 | -0.223 | 0.12413 | -0.0595 | -1.7965
-12 | -0.2122 | 0.11537 | -0.0645 | -1.8393
-11.5 | -0.2123 | 0.10487 | -0.0704 | -2.0244
-11 | -0.2113 | 0.09537 | -0.0761 | -2.2156
-10.5 | -0.2114 | 0.08638 | -0.0816 | -2.4473
-10 | -0.2202 | 0.07666 | -0.0879 | -2.8724
-9.5 | -0.2245 | 0.06819 | -0.0935 | -3.2923
-9 | -0.2365 | 0.05933 | -0.0996 | -3.9862
-8.5 | -0.2595 | 0.04955 | -0.1071 | -5.2371
-8 | -0.2905 | 0.03892 | -0.1178 | -7.464
-7.5 | -0.3086 | 0.02894 | -0.1222 | -10.6634
-7 | -0.3198 | 0.01741 | -0.1233 | -18.3688
-6.5 | -0.2922 | 0.00955 | -0.1213 | -30.5969
-6 | -0.2161 | 0.00865 | -0.1192 | -24.9827
-5.5 | -0.1393 | 0.00828 | -0.1179 | -16.8237
-5 | -0.0645 | 0.00789 | -0.117 | -8.1749
-4.5 | 0.0094 | 0.00762 | -0.1165 | 1.2336
-4 | 0.0813 | 0.00702 | -0.1162 | 11.5812
-3.5 | 0.1539 | 0.00674 | -0.1162 | 22.8338
-3 | 0.2259 | 0.00651 | -0.1164 | 34.7005
-2.5 | 0.2975 | 0.00636 | -0.1169 | 46.7767
-2 | 0.369 | 0.00616 | -0.1174 | 59.9026
-1.5 | 0.4403 | 0.00606 | -0.1181 | 72.6568
-1 | 0.511 | 0.00598 | -0.1189 | 85.4515
-0.5 | 0.5816 | 0.00586 | -0.1198 | 99.2491
0 | 0.652 | 0.0056 | -0.1207 | 116.4286
0.5 | 0.7212 | 0.00515 | -0.1218 | 140.0388
1 | 0.7909 | 0.005 | -0.1227 | 158.18
1.5 | 0.8622 | 0.00499 | -0.1237 | 172.7856
2 | 0.933 | 0.00499 | -0.1245 | 186.9739
2.5 | 1.0035 | 0.00499 | -0.1253 | 201.1022
3 | 1.074 | 0.00489 | -0.126 | 219.6319
3.5 | 1.1437 | 0.0049 | -0.1263 | 233.4082
4 | 1.212 | 0.00498 | -0.1261 | 243.3735
4.5 | 1.2737 | 0.00511 | -0.1242 | 249.2564
5 | 1.3478 | 0.00552 | -0.125 | 244.1667
5.5 | 1.3882 | 0.00695 | -0.1203 | 199.741
6 | 1.3889 | 0.00882 | -0.1092 | 157.4717
6.5 | 1.3705 | 0.01171 | -0.0973 | 117.0367
7 | 1.3519 | 0.01586 | -0.0879 | 85.2396
7.5 | 1.3483 | 0.01985 | -0.0811 | 67.9244
8 | 1.3456 | 0.02409 | -0.0751 | 55.8572
8.5 | 1.3441 | 0.0286 | -0.0698 | 46.9965
9 | 1.3556 | 0.03265 | -0.0659 | 41.5191
9.5 | 1.3783 | 0.03615 | -0.0627 | 38.1272
10 | 1.4035 | 0.03966 | -0.0598 | 35.3883
10.5 | 1.4293 | 0.04328 | -0.0571 | 33.0245
11 | 1.4525 | 0.04728 | -0.0545 | 30.7212
11.5 | 1.4774 | 0.05134 | -0.0521 | 28.7768
12 | 1.4977 | 0.05598 | -0.0498 | 26.7542
12.5 | 1.5171 | 0.06096 | -0.0477 | 24.8868
13 | 1.5319 | 0.06663 | -0.046 | 22.9911
13.5 | 1.5357 | 0.07368 | -0.0449 | 20.8428
14 | 1.5282 | 0.08226 | -0.0447 | 18.5777
14.5 | 1.5103 | 0.09249 | -0.0458 | 16.3293
15 | 1.4883 | 0.10377 | -0.0483 | 14.3423
15.5 | 1.4644 | 0.11591 | -0.0523 | 12.6339
16 | 1.4371 | 0.12919 | -0.0581 | 11.1239
16.5 | 1.4069 | 0.14353 | -0.0659 | 9.8021
17 | 1.3806 | 0.15809 | -0.0748 | 8.733
17.5 | 1.3582 | 0.17263 | -0.0845 | 7.8677
18 | 1.3399 | 0.18708 | -0.0945 | 7.1622
18.5 | 1.3256 | 0.20137 | -0.1045 | 6.5829

## 81. Re 6M Mach 0.00 (1)
BIGFOIL.COM POLAR EXPORT
NACA64-714 a=0.5
NACA64-714 a=0.5 |  |  |  | Cl Max: | 1.623 | at alpha= | 12 | deg
JavaFoil+Calcfoil stall+Eppler ext transition |  |  |  | L/D Max: | 193.725 | at alpha= | 5 | deg
Re: | 6000000 |  |  | Cd Min: | 0.005 | at alpha= | -5 | deg
Mach: | 0 |  |  | Cl=0 at alpha= | -4.5169 | deg
|  |  |  | @ Cl=0.1, Cd= | 0.0064277
|  |  |  | @ Cl=0.4, Cd= | 0.0062181
|  |  |  | @ Cl=0.6, Cd= | 0.0052785
alpha (deg) | Cl | Cd | Cm | Cl/Cd
-18.5 | -0.432 | 0.14737 | -0.038 | -2.932
-18 | -0.445 | 0.14151 | -0.038 | -3.145
-17.5 | -0.457 | 0.1378 | -0.037 | -3.318
-17 | -0.469 | 0.13131 | -0.038 | -3.573
-16.5 | -0.48 | 0.12496 | -0.038 | -3.844
-16 | -0.491 | 0.11866 | -0.038 | -4.134
-15.5 | -0.5 | 0.11253 | -0.039 | -4.439
-15 | -0.507 | 0.10658 | -0.04 | -4.756
-14.5 | -0.512 | 0.10073 | -0.04 | -5.087
-14 | -0.516 | 0.09502 | -0.04 | -5.427
-13.5 | -0.517 | 0.09003 | -0.041 | -5.738
-13 | -0.515 | 0.08353 | -0.042 | -6.165
-12.5 | -0.51 | 0.07952 | -0.042 | -6.413
-12 | -0.502 | 0.07434 | -0.043 | -6.758
-11.5 | -0.491 | 0.06957 | -0.044 | -7.058
-11 | -0.476 | 0.06529 | -0.045 | -7.291
-10.5 | -0.458 | 0.06055 | -0.046 | -7.563
-10 | -0.436 | 0.05593 | -0.048 | -7.803
-9.5 | -0.416 | 0.04747 | -0.055 | -8.757
-9 | -0.429 | 0.01655 | -0.075 | -25.944
-8.5 | -0.417 | 0.00853 | -0.082 | -48.943
-8 | -0.381 | 0.00557 | -0.084 | -68.414
-7.5 | -0.333 | 0.00531 | -0.084 | -62.698
-7 | -0.282 | 0.00523 | -0.085 | -53.985
-6.5 | -0.229 | 0.00514 | -0.085 | -44.502
-6 | -0.173 | 0.0051 | -0.086 | -33.961
-5.5 | -0.116 | 0.00508 | -0.086 | -22.77
-5 | -0.057 | 0.005 | -0.087 | -11.399
-4.5 | 0.002 | 0.00562 | -0.087 | 0.433
-4 | 0.062 | 0.00649 | -0.088 | 9.614
-3.5 | 0.123 | 0.00639 | -0.089 | 19.194
-3 | 0.183 | 0.00636 | -0.089 | 28.815
-2.5 | 0.244 | 0.00631 | -0.09 | 38.689
-2 | 0.305 | 0.00627 | -0.09 | 48.614
-1.5 | 0.366 | 0.00624 | -0.091 | 58.641
-1 | 0.428 | 0.0062 | -0.091 | 68.976
-0.5 | 0.488 | 0.0052 | -0.092 | 93.944
0 | 0.549 | 0.00522 | -0.092 | 105.162
0.5 | 0.61 | 0.00529 | -0.093 | 115.226
1 | 0.67 | 0.00536 | -0.094 | 124.968
1.5 | 0.73 | 0.00546 | -0.094 | 133.847
2 | 0.791 | 0.0056 | -0.095 | 141.284
2.5 | 0.851 | 0.00567 | -0.095 | 150.069
3 | 0.911 | 0.00581 | -0.096 | 156.803
3.5 | 0.971 | 0.00598 | -0.096 | 162.547
4 | 1.03 | 0.00582 | -0.097 | 177.007
4.5 | 1.089 | 0.00603 | -0.097 | 180.761
5 | 1.14 | 0.00588 | -0.098 | 193.725
5.5 | 1.194 | 0.00662 | -0.098 | 180.329
6 | 1.241 | 0.00813 | -0.098 | 152.672
6.5 | 1.29 | 0.00897 | -0.098 | 143.833
7 | 1.335 | 0.00978 | -0.099 | 136.47
7.5 | 1.373 | 0.01317 | -0.098 | 104.274
8 | 1.417 | 0.01386 | -0.099 | 102.225
8.5 | 1.459 | 0.01469 | -0.099 | 99.321
9 | 1.498 | 0.01547 | -0.099 | 96.789
9.5 | 1.531 | 0.01633 | -0.1 | 93.73
10 | 1.56 | 0.01722 | -0.1 | 90.579
10.5 | 1.584 | 0.01825 | -0.101 | 86.813
11 | 1.604 | 0.01926 | -0.101 | 83.296
11.5 | 1.618 | 0.02041 | -0.101 | 79.272
12 | 1.623 | 0.02149 | -0.102 | 75.517
12.5 | 1.621 | 0.02285 | -0.102 | 70.961
13 | 1.613 | 0.02421 | -0.102 | 66.621
13.5 | 1.599 | 0.02571 | -0.103 | 62.217
14 | 1.58 | 0.0273 | -0.103 | 57.853
14.5 | 1.554 | 0.02899 | -0.103 | 53.614
15 | 1.524 | 0.03088 | -0.104 | 49.366
15.5 | 1.49 | 0.03277 | -0.104 | 45.48
16 | 1.452 | 0.03512 | -0.104 | 41.339
16.5 | 1.409 | 0.03793 | -0.104 | 37.163
17 | 1.365 | 0.04046 | -0.104 | 33.743

## 82. Re 6M Mach 0.00 (2)
BIGFOIL.COM POLAR EXPORT
NACA64-714 a=0.5
NACA64-714 a=0.5 |  |  |  | Cl Max: | 1.7789 | at alpha= | 20 | deg
XFOIL ncrit=9 |  |  |  | L/D Max: | 240.046 | at alpha= | 4.5 | deg
Re: | 6000000 |  |  | Cd Min: | 0.07941 | at alpha= | 20 | deg
Mach: | 0 |  |  | Cl=0 at alpha= | -4.5906 | deg
|  |  |  | @ Cl=0.1, Cd= | 0.0060623
|  |  |  | @ Cl=0.4, Cd= | 0.0054954
|  |  |  | @ Cl=0.6, Cd= | 0.0046602
alpha (deg) | Cl | Cd | Cm | Cl/Cd
-17.5 | -1.183 | 0.0324 | -0.103 | -36.5123
-17 | -1.2205 | 0.02678 | -0.1014 | -45.5751
-16.5 | -1.2243 | 0.02425 | -0.0963 | -50.4866
-16 | -1.1987 | 0.0222 | -0.0943 | -53.9955
-15.5 | -1.1652 | 0.02039 | -0.0929 | -57.1457
-15 | -1.1267 | 0.01877 | -0.0918 | -60.0266
-14.5 | -1.0836 | 0.01742 | -0.091 | -62.2044
-14 | -1.0381 | 0.01617 | -0.0904 | -64.1991
-13.5 | -0.9902 | 0.01508 | -0.09 | -65.6631
-13 | -0.9406 | 0.01411 | -0.0897 | -66.6619
-12.5 | -0.8894 | 0.01324 | -0.0896 | -67.1752
-12 | -0.837 | 0.01249 | -0.0895 | -67.0136
-11.5 | -0.7837 | 0.0118 | -0.0895 | -66.4153
-11 | -0.7295 | 0.01122 | -0.0896 | -65.0178
-10.5 | -0.6759 | 0.0104 | -0.0897 | -64.9904
-10 | -0.6211 | 0.00978 | -0.0898 | -63.5072
-9.5 | -0.5654 | 0.00926 | -0.0901 | -61.0583
-9 | -0.5091 | 0.00881 | -0.0904 | -57.7866
-8 | -0.3971 | 0.00768 | -0.091 | -51.7057
-7.5 | -0.3392 | 0.00746 | -0.0915 | -45.4692
-7 | -0.2813 | 0.00724 | -0.0921 | -38.8536
-6.5 | -0.2233 | 0.00699 | -0.0926 | -31.9456
-6 | -0.1649 | 0.0068 | -0.0932 | -24.25
-5.5 | -0.1066 | 0.00664 | -0.0938 | -16.0542
-5 | -0.0479 | 0.0065 | -0.0945 | -7.3692
-4.5 | 0.0106 | 0.00627 | -0.0951 | 1.6906
-4 | 0.0692 | 0.00612 | -0.0958 | 11.3072
-3.5 | 0.1279 | 0.00601 | -0.0964 | 21.2812
-3 | 0.1868 | 0.00589 | -0.0972 | 31.7148
-2.5 | 0.2457 | 0.00574 | -0.0979 | 42.8049
-2 | 0.3046 | 0.00565 | -0.0986 | 53.9115
-1.5 | 0.3634 | 0.00557 | -0.0994 | 65.2424
-1 | 0.4223 | 0.00545 | -0.1002 | 77.4862
-0.5 | 0.481 | 0.00526 | -0.101 | 91.4449
0 | 0.5394 | 0.00501 | -0.1019 | 107.6647
0.5 | 0.5974 | 0.00467 | -0.1027 | 127.9229
1 | 0.6558 | 0.00445 | -0.1036 | 147.3708
1.5 | 0.7145 | 0.0044 | -0.1045 | 162.3864
2 | 0.7728 | 0.0044 | -0.1053 | 175.6364
2.5 | 0.8309 | 0.00427 | -0.1062 | 194.5902
3 | 0.8883 | 0.00415 | -0.1069 | 214.0482
3.5 | 0.9452 | 0.00416 | -0.1075 | 227.2115
4 | 1.0011 | 0.00427 | -0.1079 | 234.4496
4.5 | 1.0538 | 0.00439 | -0.1076 | 240.0456
5.5 | 1.1516 | 0.00627 | -0.1067 | 183.6683
6 | 1.1957 | 0.00729 | -0.1055 | 164.0192
6.5 | 1.2371 | 0.00831 | -0.1037 | 148.8688
7 | 1.2747 | 0.00935 | -0.1014 | 136.3316
7.5 | 1.3104 | 0.01026 | -0.0986 | 127.7193
8 | 1.3331 | 0.01116 | -0.0933 | 119.4534
8.5 | 1.3468 | 0.01235 | -0.0871 | 109.0526
9 | 1.3713 | 0.01355 | -0.0832 | 101.203
9.5 | 1.3978 | 0.01484 | -0.08 | 94.1914
10 | 1.4244 | 0.01626 | -0.0772 | 87.6015
10.5 | 1.4521 | 0.01775 | -0.0747 | 81.8085
11 | 1.4769 | 0.01948 | -0.0721 | 75.8162
11.5 | 1.5034 | 0.0212 | -0.0699 | 70.9151
12 | 1.5255 | 0.02329 | -0.0675 | 65.5002
12.5 | 1.5493 | 0.02534 | -0.0654 | 61.1405
13 | 1.5721 | 0.02754 | -0.0635 | 57.0842
13.5 | 1.5911 | 0.03016 | -0.0615 | 52.7553
14 | 1.613 | 0.03266 | -0.0599 | 49.3876
14.5 | 1.6339 | 0.03532 | -0.0585 | 46.2599
15 | 1.6521 | 0.03828 | -0.057 | 43.1583
15.5 | 1.6679 | 0.04158 | -0.0557 | 40.113
16 | 1.6877 | 0.04458 | -0.0547 | 37.8578
16.5 | 1.7044 | 0.04798 | -0.0538 | 35.5231
17 | 1.7177 | 0.05184 | -0.0531 | 33.1346
17.5 | 1.7297 | 0.05593 | -0.0525 | 30.9262
18 | 1.7435 | 0.05997 | -0.0522 | 29.0729
18.5 | 1.7556 | 0.06425 | -0.052 | 27.3245
19 | 1.7671 | 0.06872 | -0.0521 | 25.7145
19.5 | 1.7751 | 0.07375 | -0.0524 | 24.0692
20 | 1.7789 | 0.07941 | -0.053 | 22.4015

## 83. Re 6M Mach 0.10 (1)
BIGFOIL.COM POLAR EXPORT
NACA64-714 a=0.5
NACA64-714 a=0.5 |  |  |  | Cl Max: | 1.619 | at alpha= | 12 | deg
JavaFoil+Calcfoil stall+Eppler ext transition |  |  |  | L/D Max: | 192.402 | at alpha= | 5 | deg
Re: | 6000000 |  |  | Cd Min: | 0.005 | at alpha= | -5 | deg
Mach: | 0.1 |  |  | Cl=0 at alpha= | -4.5169 | deg
|  |  |  | @ Cl=0.1, Cd= | 0.0064507
|  |  |  | @ Cl=0.4, Cd= | 0.0062597
|  |  |  | @ Cl=0.6, Cd= | 0.0053051
alpha (deg) | Cl | Cd | Cm | Cl/Cd
-18 | -0.4 | 0.14433 | -0.037 | -2.772
-17.5 | -0.415 | 0.13962 | -0.037 | -2.971
-17 | -0.429 | 0.13332 | -0.037 | -3.221
-16.5 | -0.443 | 0.12652 | -0.038 | -3.504
-16 | -0.457 | 0.1186 | -0.039 | -3.851
-15.5 | -0.469 | 0.11153 | -0.039 | -4.202
-15 | -0.479 | 0.10663 | -0.039 | -4.491
-14.5 | -0.488 | 0.10137 | -0.04 | -4.81
-14 | -0.494 | 0.09531 | -0.04 | -5.183
-13.5 | -0.498 | 0.0904 | -0.041 | -5.506
-13 | -0.499 | 0.0846 | -0.042 | -5.898
-12.5 | -0.497 | 0.08081 | -0.042 | -6.145
-12 | -0.491 | 0.0752 | -0.043 | -6.533
-11.5 | -0.482 | 0.07054 | -0.044 | -6.838
-11 | -0.469 | 0.06585 | -0.045 | -7.13
-10.5 | -0.453 | 0.06157 | -0.046 | -7.352
-10 | -0.432 | 0.05704 | -0.048 | -7.583
-9.5 | -0.411 | 0.05043 | -0.052 | -8.143
-9 | -0.383 | 0.04587 | -0.054 | -8.358
-8.5 | -0.379 | 0.02218 | -0.071 | -17.082
-8 | -0.381 | 0.00558 | -0.084 | -68.282
-7.5 | -0.334 | 0.00551 | -0.085 | -60.596
-7 | -0.283 | 0.00521 | -0.085 | -54.333
-6.5 | -0.229 | 0.00519 | -0.086 | -44.161
-6 | -0.174 | 0.00511 | -0.086 | -34.008
-5.5 | -0.116 | 0.00509 | -0.087 | -22.846
-5 | -0.057 | 0.005 | -0.087 | -11.445
-4.5 | 0.002 | 0.00562 | -0.088 | 0.435
-4 | 0.063 | 0.0065 | -0.088 | 9.647
-3.5 | 0.123 | 0.00642 | -0.089 | 19.197
-3 | 0.184 | 0.00634 | -0.09 | 29.067
-2.5 | 0.245 | 0.00631 | -0.09 | 38.853
-2 | 0.307 | 0.00628 | -0.091 | 48.846
-1.5 | 0.368 | 0.00627 | -0.091 | 58.685
-1 | 0.43 | 0.00625 | -0.092 | 68.759
-0.5 | 0.491 | 0.0052 | -0.092 | 94.385
0 | 0.552 | 0.00525 | -0.093 | 105.073
0.5 | 0.613 | 0.00532 | -0.093 | 115.123
1 | 0.673 | 0.00539 | -0.094 | 124.832
1.5 | 0.734 | 0.00552 | -0.095 | 133.075
2 | 0.795 | 0.00559 | -0.095 | 142.2
2.5 | 0.855 | 0.00572 | -0.096 | 149.466
3 | 0.916 | 0.00586 | -0.096 | 156.354
3.5 | 0.976 | 0.00597 | -0.097 | 163.424
4 | 1.035 | 0.00588 | -0.097 | 176.232
4.5 | 1.095 | 0.00605 | -0.098 | 181.007
5 | 1.145 | 0.00595 | -0.098 | 192.402
5.5 | 1.199 | 0.00669 | -0.099 | 179.192
6 | 1.246 | 0.0082 | -0.099 | 151.825
6.5 | 1.295 | 0.00907 | -0.099 | 142.744
7 | 1.34 | 0.00993 | -0.099 | 134.985
7.5 | 1.379 | 0.01331 | -0.099 | 103.614
8 | 1.423 | 0.01405 | -0.099 | 101.251
8.5 | 1.464 | 0.01487 | -0.1 | 98.463
9 | 1.502 | 0.01568 | -0.1 | 95.84
9.5 | 1.535 | 0.01656 | -0.1 | 92.701
10 | 1.562 | 0.01749 | -0.101 | 89.312
10.5 | 1.586 | 0.01851 | -0.101 | 85.692
11 | 1.604 | 0.01954 | -0.101 | 82.082
11.5 | 1.616 | 0.02073 | -0.102 | 77.964
12 | 1.619 | 0.02192 | -0.102 | 73.823
12.5 | 1.614 | 0.02324 | -0.102 | 69.436
13 | 1.602 | 0.02467 | -0.103 | 64.959
13.5 | 1.584 | 0.02619 | -0.103 | 60.498
14 | 1.56 | 0.02786 | -0.103 | 56.001
14.5 | 1.53 | 0.02964 | -0.104 | 51.641
15 | 1.495 | 0.03193 | -0.104 | 46.824
15.5 | 1.455 | 0.03391 | -0.104 | 42.903
16 | 1.411 | 0.03608 | -0.104 | 39.114
16.5 | 1.364 | 0.03873 | -0.105 | 35.215
17 | 1.314 | 0.04129 | -0.105 | 31.826

## 84. Re 6M Mach 0.10 (2)
BIGFOIL.COM POLAR EXPORT
NACA64-714 a=0.5
NACA64-714 a=0.5 |  |  |  | Cl Max: | 1.7713 | at alpha= | 20 | deg
XFOIL ncrit=9 |  |  |  | L/D Max: | 241.136 | at alpha= | 4.5 | deg
Re: | 6000000 |  |  | Cd Min: | 0.2024 | at alpha= | -20 | deg
Mach: | 0.1 |  |  | Cl=0 at alpha= | -4.5891 | deg
|  |  |  | @ Cl=0.1, Cd= | 0.0060786
|  |  |  | @ Cl=0.4, Cd= | 0.0055108
|  |  |  | @ Cl=0.6, Cd= | 0.0046964
alpha (deg) | Cl | Cd | Cm | Cl/Cd
-20 | -0.4064 | 0.2024 | 0.0218 | -2.0079
-19.5 | -0.3892 | 0.19759 | 0.0175 | -1.9697
-19 | -0.3736 | 0.19202 | 0.0131 | -1.9456
-18.5 | -0.3582 | 0.18582 | 0.0087 | -1.9277
-17 | -1.0937 | 0.03874 | -0.101 | -28.2318
-16.5 | -1.1489 | 0.02919 | -0.1057 | -39.3594
-16 | -1.1691 | 0.02599 | -0.1002 | -44.9827
-15.5 | -1.1524 | 0.02327 | -0.0976 | -49.523
-15 | -1.1232 | 0.02094 | -0.0958 | -53.639
-14.5 | -1.085 | 0.01912 | -0.0945 | -56.7469
-14 | -1.0426 | 0.01749 | -0.0935 | -59.6112
-13.5 | -0.9964 | 0.01611 | -0.0927 | -61.8498
-12.5 | -0.897 | 0.01386 | -0.0917 | -64.7186
-11.5 | -0.7912 | 0.01215 | -0.0913 | -65.1193
-11 | -0.7366 | 0.01149 | -0.0912 | -64.1079
-10.5 | -0.6818 | 0.01074 | -0.0912 | -63.4823
-10 | -0.6268 | 0.00999 | -0.0912 | -62.7427
-9.5 | -0.5707 | 0.00942 | -0.0913 | -60.5839
-9 | -0.5139 | 0.00893 | -0.0915 | -57.5476
-8.5 | -0.4567 | 0.00851 | -0.0918 | -53.6663
-8 | -0.4006 | 0.00777 | -0.092 | -51.5573
-7.5 | -0.3424 | 0.00749 | -0.0924 | -45.7143
-7 | -0.2838 | 0.00729 | -0.0929 | -38.93
-6.5 | -0.2252 | 0.00702 | -0.0934 | -32.0798
-6 | -0.1664 | 0.00682 | -0.0939 | -24.3988
-5.5 | -0.1075 | 0.00667 | -0.0945 | -16.1169
-5 | -0.0484 | 0.00651 | -0.0951 | -7.4347
-4.5 | 0.0105 | 0.00629 | -0.0957 | 1.6693
-4 | 0.0696 | 0.00613 | -0.0964 | 11.354
-3.5 | 0.1287 | 0.00603 | -0.0971 | 21.3433
-3 | 0.1881 | 0.0059 | -0.0978 | 31.8814
-2.5 | 0.2474 | 0.00575 | -0.0985 | 43.0261
-2 | 0.3066 | 0.00566 | -0.0992 | 54.1696
-1.5 | 0.3658 | 0.00558 | -0.1 | 65.5556
-1 | 0.4251 | 0.00546 | -0.1008 | 77.8571
-0.5 | 0.4842 | 0.00527 | -0.1016 | 91.8786
0.5 | 0.6013 | 0.00469 | -0.1033 | 128.209
1 | 0.6601 | 0.00445 | -0.1042 | 148.3371
1.5 | 0.7192 | 0.00441 | -0.1051 | 163.0839
2 | 0.7778 | 0.00441 | -0.1059 | 176.3719
2.5 | 0.8364 | 0.00429 | -0.1068 | 194.965
3 | 0.8942 | 0.00416 | -0.1075 | 214.9519
3.5 | 0.9515 | 0.00418 | -0.1081 | 227.6316
4 | 1.0078 | 0.00428 | -0.1085 | 235.4673
4.5 | 1.061 | 0.0044 | -0.1082 | 241.1364
5 | 1.1161 | 0.00497 | -0.1087 | 224.5674
5.5 | 1.1589 | 0.0063 | -0.1072 | 183.9524
6 | 1.2028 | 0.00734 | -0.1058 | 163.8692
6.5 | 1.2438 | 0.00838 | -0.1039 | 148.4248
7 | 1.2806 | 0.00944 | -0.1013 | 135.6568
7.5 | 1.3144 | 0.01039 | -0.0981 | 126.5063
8 | 1.3314 | 0.01134 | -0.0917 | 117.4074
8.5 | 1.3466 | 0.01265 | -0.0859 | 106.4506
9 | 1.3716 | 0.01392 | -0.0822 | 98.5345
9.5 | 1.3985 | 0.01528 | -0.0791 | 91.5249
10 | 1.4246 | 0.01681 | -0.0762 | 84.7472
10.5 | 1.4525 | 0.01835 | -0.0737 | 79.1553
11 | 1.477 | 0.02019 | -0.0711 | 73.155
11.5 | 1.5029 | 0.02202 | -0.0688 | 68.2516
12 | 1.5252 | 0.02417 | -0.0664 | 63.103
12.5 | 1.5495 | 0.02625 | -0.0644 | 59.0286
13 | 1.5721 | 0.02858 | -0.0625 | 55.007
13.5 | 1.5908 | 0.03131 | -0.0605 | 50.808
14 | 1.6135 | 0.03384 | -0.0589 | 47.6803
14.5 | 1.6338 | 0.03664 | -0.0574 | 44.5906
15 | 1.651 | 0.0398 | -0.056 | 41.4824
15.5 | 1.6677 | 0.04313 | -0.0547 | 38.6668
16 | 1.6857 | 0.04644 | -0.0537 | 36.2984
16.5 | 1.7013 | 0.05009 | -0.0528 | 33.9649
17 | 1.7135 | 0.05416 | -0.052 | 31.6377
17.5 | 1.7279 | 0.05815 | -0.0515 | 29.7145
18 | 1.7425 | 0.0622 | -0.0512 | 28.0145
18.5 | 1.7534 | 0.06679 | -0.0512 | 26.2524
19 | 1.7621 | 0.07178 | -0.0513 | 24.5486
19.5 | 1.7671 | 0.07736 | -0.0518 | 22.8426
20 | 1.7713 | 0.0832 | -0.0526 | 21.2897

## 85. Re 6M Mach 0.25 (1)
BIGFOIL.COM POLAR EXPORT
NACA64-714 a=0.5
NACA64-714 a=0.5 |  |  |  | Cl Max: | 1.595 | at alpha= | 11 | deg
JavaFoil+Calcfoil stall+Eppler ext transition |  |  |  | L/D Max: | 199.094 | at alpha= | 4.5 | deg
Re: | 6000000 |  |  | Cd Min: | 0.00505 | at alpha= | -5 | deg
Mach: | 0.25 |  |  | Cl=0 at alpha= | -4.5242 | deg
|  |  |  | @ Cl=0.1, Cd= | 0.0060943
|  |  |  | @ Cl=0.4, Cd= | 0.0062897
|  |  |  | @ Cl=0.6, Cd= | 0.0053314
alpha (deg) | Cl | Cd | Cm | Cl/Cd
-16 | -0.068 | 0.13245 | -0.038 | -0.513
-15.5 | -0.151 | 0.12533 | -0.038 | -1.201
-15 | -0.208 | 0.11934 | -0.038 | -1.746
-14.5 | -0.254 | 0.11163 | -0.039 | -2.273
-14 | -0.293 | 0.10593 | -0.039 | -2.763
-13.5 | -0.327 | 0.09663 | -0.039 | -3.379
-13 | -0.355 | 0.09195 | -0.04 | -3.864
-12.5 | -0.378 | 0.08545 | -0.04 | -4.429
-12 | -0.396 | 0.07991 | -0.041 | -4.957
-11.5 | -0.407 | 0.07493 | -0.042 | -5.437
-11 | -0.412 | 0.06964 | -0.043 | -5.92
-10.5 | -0.41 | 0.06513 | -0.044 | -6.302
-10 | -0.402 | 0.06152 | -0.044 | -6.53
-9.5 | -0.387 | 0.05694 | -0.046 | -6.802
-9 | -0.367 | 0.05191 | -0.049 | -7.078
-8.5 | -0.341 | 0.0482 | -0.051 | -7.082
-8 | -0.314 | 0.04072 | -0.058 | -7.71
-7.5 | -0.335 | 0.00554 | -0.087 | -60.507
-7 | -0.286 | 0.00545 | -0.088 | -52.476
-6.5 | -0.233 | 0.00524 | -0.088 | -44.481
-6 | -0.177 | 0.00517 | -0.089 | -34.265
-5.5 | -0.119 | 0.00514 | -0.089 | -23.151
-5 | -0.059 | 0.00505 | -0.09 | -11.597
-4.5 | 0.003 | 0.00567 | -0.09 | 0.442
-4 | 0.064 | 0.00562 | -0.091 | 11.433
-3.5 | 0.127 | 0.00645 | -0.091 | 19.63
-3 | 0.189 | 0.00639 | -0.092 | 29.585
-2.5 | 0.252 | 0.00636 | -0.093 | 39.608
-2 | 0.315 | 0.00634 | -0.093 | 49.663
-1.5 | 0.378 | 0.0063 | -0.094 | 59.959
-1 | 0.442 | 0.00627 | -0.094 | 70.483
-0.5 | 0.504 | 0.00526 | -0.095 | 95.826
0 | 0.567 | 0.0053 | -0.095 | 107.075
0.5 | 0.63 | 0.00536 | -0.096 | 117.412
1 | 0.692 | 0.00547 | -0.097 | 126.466
1.5 | 0.754 | 0.00561 | -0.097 | 134.509
2 | 0.817 | 0.00568 | -0.098 | 143.8
2.5 | 0.879 | 0.00581 | -0.098 | 151.207
3 | 0.941 | 0.00598 | -0.099 | 157.349
3.5 | 1.002 | 0.00587 | -0.1 | 170.815
4 | 1.064 | 0.006 | -0.1 | 177.372
4.5 | 1.124 | 0.00564 | -0.101 | 199.094
5 | 1.173 | 0.00663 | -0.101 | 176.883
5.5 | 1.227 | 0.00712 | -0.101 | 172.407
6 | 1.274 | 0.00864 | -0.101 | 147.428
6.5 | 1.324 | 0.00966 | -0.101 | 137.041
7 | 1.368 | 0.01075 | -0.101 | 127.284
7.5 | 1.407 | 0.01417 | -0.101 | 99.342
8 | 1.45 | 0.0151 | -0.102 | 96.009
8.5 | 1.489 | 0.01596 | -0.102 | 93.323
9 | 1.525 | 0.01688 | -0.102 | 90.363
9.5 | 1.553 | 0.01785 | -0.103 | 87.009
10 | 1.574 | 0.01894 | -0.103 | 83.089
10.5 | 1.588 | 0.02014 | -0.103 | 78.877
11 | 1.595 | 0.02145 | -0.104 | 74.358
11.5 | 1.594 | 0.02266 | -0.104 | 70.324
12 | 1.576 | 0.02424 | -0.104 | 65.01
12.5 | 1.547 | 0.02583 | -0.105 | 59.9
13 | 1.508 | 0.02779 | -0.105 | 54.252
13.5 | 1.457 | 0.0297 | -0.105 | 49.04
14 | 1.395 | 0.0319 | -0.106 | 43.734
14.5 | 1.323 | 0.03452 | -0.106 | 38.339
15 | 1.242 | 0.03741 | -0.106 | 33.205
15.5 | 1.151 | 0.04156 | -0.106 | 27.701
16 | 1.055 | 0.04553 | -0.106 | 23.163

## 86. Re 6M Mach 0.25 (2)
BIGFOIL.COM POLAR EXPORT
NACA64-714 a=0.5
NACA64-714 a=0.5 |  |  |  | Cl Max: | 1.7332 | at alpha= | 19.5 | deg
XFOIL ncrit=9 |  |  |  | L/D Max: | 244.124 | at alpha= | 4.5 | deg
Re: | 6000000 |  |  | Cd Min: | 0.20415 | at alpha= | -20 | deg
Mach: | 0.25 |  |  | Cl=0 at alpha= | -4.5836 | deg
|  |  |  | @ Cl=0.1, Cd= | 0.0061611
|  |  |  | @ Cl=0.4, Cd= | 0.0055796
|  |  |  | @ Cl=0.6, Cd= | 0.0048916
alpha (deg) | Cl | Cd | Cm | Cl/Cd
-20 | -0.4093 | 0.20415 | 0.0226 | -2.0049
-19.5 | -0.3913 | 0.19934 | 0.0182 | -1.963
-19 | -0.3746 | 0.19363 | 0.0137 | -1.9346
-18.5 | -0.3586 | 0.18738 | 0.0093 | -1.9138
-18 | -0.3427 | 0.18145 | 0.0048 | -1.8887
-17.5 | -0.3272 | 0.17542 | 0.0002 | -1.8652
-15.5 | -0.4044 | 0.14256 | -0.0358 | -2.8367
-15 | -0.4133 | 0.12984 | -0.0428 | -3.1831
-14.5 | -0.4057 | 0.12161 | -0.0477 | -3.3361
-14 | -0.4163 | 0.10982 | -0.0547 | -3.7907
-13.5 | -0.4237 | 0.09937 | -0.061 | -4.2639
-13 | -0.7721 | 0.03685 | -0.1102 | -20.9525
-12.5 | -0.8512 | 0.02731 | -0.1067 | -31.1681
-12 | -0.8536 | 0.02027 | -0.1044 | -42.1115
-11.5 | -0.817 | 0.01677 | -0.1027 | -48.7179
-11 | -0.7684 | 0.01454 | -0.1013 | -52.8473
-10.5 | -0.7141 | 0.01301 | -0.1003 | -54.8885
-10 | -0.6568 | 0.0119 | -0.0995 | -55.1933
-9.5 | -0.5993 | 0.01072 | -0.0987 | -55.9049
-9 | -0.5405 | 0.0098 | -0.0982 | -55.1531
-8.5 | -0.4804 | 0.0091 | -0.0978 | -52.7912
-8 | -0.4196 | 0.00856 | -0.0976 | -49.0187
-7 | -0.2985 | 0.00748 | -0.0976 | -39.9064
-6.5 | -0.2366 | 0.00723 | -0.0978 | -32.7248
-6 | -0.1749 | 0.00699 | -0.098 | -25.0215
-5.5 | -0.1131 | 0.0068 | -0.0984 | -16.6324
-5 | -0.0513 | 0.00661 | -0.0989 | -7.761
-4.5 | 0.0103 | 0.00643 | -0.0993 | 1.6019
-4 | 0.0717 | 0.00623 | -0.0999 | 11.5088
-3.5 | 0.1333 | 0.00608 | -0.1005 | 21.9243
-3 | 0.195 | 0.00594 | -0.1011 | 32.8283
-2.5 | 0.2564 | 0.0058 | -0.1018 | 44.2069
-2 | 0.3178 | 0.00572 | -0.1025 | 55.5594
-1.5 | 0.3793 | 0.00562 | -0.1033 | 67.4911
-1 | 0.4408 | 0.0055 | -0.1041 | 80.1455
-0.5 | 0.5019 | 0.00534 | -0.1049 | 93.9888
0 | 0.5626 | 0.00512 | -0.1058 | 109.8828
0.5 | 0.6232 | 0.00475 | -0.1067 | 131.2
1 | 0.684 | 0.0045 | -0.1077 | 152
1.5 | 0.7452 | 0.00448 | -0.1085 | 166.3393
2 | 0.8062 | 0.00447 | -0.1094 | 180.3579
2.5 | 0.8667 | 0.0044 | -0.1102 | 196.9773
3 | 0.927 | 0.00426 | -0.111 | 217.6056
3.5 | 0.9867 | 0.00427 | -0.1116 | 231.0773
4 | 1.0452 | 0.00437 | -0.112 | 239.1762
4.5 | 1.101 | 0.00451 | -0.1117 | 244.1242
5 | 1.1577 | 0.00504 | -0.1118 | 229.7024
5.5 | 1.1992 | 0.0065 | -0.1097 | 184.4923
6 | 1.2411 | 0.00766 | -0.1075 | 162.0235
6.5 | 1.2785 | 0.00882 | -0.1045 | 144.9546
7 | 1.3078 | 0.01 | -0.1 | 130.78
7.5 | 1.3169 | 0.01117 | -0.0919 | 117.8962
8 | 1.3305 | 0.0128 | -0.0858 | 103.9453
8.5 | 1.3485 | 0.01465 | -0.0811 | 92.0478
9 | 1.3737 | 0.01638 | -0.0776 | 83.8645
9.5 | 1.4006 | 0.01816 | -0.0746 | 77.1256
10 | 1.4264 | 0.0201 | -0.0717 | 70.9652
10.5 | 1.4515 | 0.02221 | -0.0689 | 65.3534
11 | 1.4769 | 0.02437 | -0.0664 | 60.6032
11.5 | 1.5002 | 0.02677 | -0.0638 | 56.0403
12 | 1.524 | 0.02928 | -0.0616 | 52.0492
12.5 | 1.5475 | 0.03193 | -0.0595 | 48.4654
13 | 1.5678 | 0.03494 | -0.0574 | 44.8712
13.5 | 1.5895 | 0.03794 | -0.0556 | 41.8951
14 | 1.6097 | 0.04119 | -0.0539 | 39.0799
14.5 | 1.6267 | 0.04482 | -0.0523 | 36.2941
15 | 1.6451 | 0.04848 | -0.0509 | 33.9336
15.5 | 1.6622 | 0.05239 | -0.0498 | 31.7274
16 | 1.6762 | 0.05673 | -0.0488 | 29.547
16.5 | 1.6893 | 0.06133 | -0.0481 | 27.5444
17 | 1.7027 | 0.06602 | -0.0476 | 25.7907
17.5 | 1.7148 | 0.07104 | -0.0474 | 24.1385
18 | 1.7214 | 0.07686 | -0.0476 | 22.3966
18.5 | 1.726 | 0.08313 | -0.0482 | 20.7627
19 | 1.7312 | 0.08951 | -0.0491 | 19.3409
19.5 | 1.7332 | 0.09645 | -0.0504 | 17.9699
20 | 1.7328 | 0.1039 | -0.0523 | 16.6776

## 87. Re 6M Mach 0.50 (1)
BIGFOIL.COM POLAR EXPORT
NACA64-714 a=0.5
NACA64-714 a=0.5 |  |  |  | Cl Max: | 1.539 | at alpha= | 8.5 | deg
JavaFoil+Calcfoil stall+Eppler ext transition |  |  |  | L/D Max: | 168.495 | at alpha= | 4.5 | deg
Re: | 6000000 |  |  | Cd Min: | 0.00525 | at alpha= | -5 | deg
Mach: | 0.5 |  |  | Cl=0 at alpha= | -4.5224 | deg
|  |  |  | @ Cl=0.1, Cd= | 0.0062419
|  |  |  | @ Cl=0.4, Cd= | 0.0065831
|  |  |  | @ Cl=0.6, Cd= | 0.0061214
alpha (deg) | Cl | Cd | Cm | Cl/Cd
-20 | -0.878 | 0.15392 | -0.049 | -5.705
-19.5 | -0.851 | 0.15234 | -0.05 | -5.587
-19 | -0.822 | 0.14752 | -0.049 | -5.572
-18.5 | -0.792 | 0.14401 | -0.048 | -5.5
-18 | -0.764 | 0.1371 | -0.048 | -5.569
-17.5 | -0.735 | 0.13377 | -0.048 | -5.498
-17 | -0.707 | 0.12826 | -0.048 | -5.515
-16.5 | -0.679 | 0.12722 | -0.049 | -5.341
-16 | -0.651 | 0.12153 | -0.048 | -5.354
-15.5 | -0.621 | 0.11463 | -0.046 | -5.418
-15 | -0.593 | 0.10483 | -0.047 | -5.658
-14.5 | -0.565 | 0.09772 | -0.047 | -5.781
-14 | -0.537 | 0.09153 | -0.048 | -5.864
-13.5 | -0.508 | 0.08622 | -0.048 | -5.896
-13 | -0.48 | 0.09665 | -0.047 | -4.962
-12.5 | -0.451 | 0.08956 | -0.047 | -5.037
-12 | -0.423 | 0.08076 | -0.047 | -5.237
-11.5 | -0.395 | 0.0738 | -0.048 | -5.35
-11 | -0.367 | 0.06841 | -0.049 | -5.36
-10.5 | -0.339 | 0.06335 | -0.05 | -5.345
-10 | -0.311 | 0.05874 | -0.052 | -5.291
-9.5 | -0.281 | 0.06915 | -0.045 | -4.057
-9 | -0.252 | 0.06088 | -0.046 | -4.146
-8.5 | -0.224 | 0.05555 | -0.047 | -4.037
-8 | -0.196 | 0.05043 | -0.049 | -3.891
-7.5 | -0.168 | 0.05343 | -0.046 | -3.139
-7 | -0.139 | 0.04894 | -0.047 | -2.851
-6.5 | -0.178 | 0.04452 | -0.048 | -3.994
-6 | -0.148 | 0.03938 | -0.054 | -3.769
-5.5 | -0.128 | 0.00538 | -0.1 | -23.719
-5 | -0.064 | 0.00525 | -0.1 | -12.143
-4.5 | 0.003 | 0.00591 | -0.101 | 0.466
-4 | 0.071 | 0.00583 | -0.102 | 12.178
-3.5 | 0.14 | 0.00681 | -0.102 | 20.598
-3 | 0.21 | 0.0067 | -0.103 | 31.376
-2.5 | 0.281 | 0.00665 | -0.104 | 42.203
-2 | 0.351 | 0.00659 | -0.104 | 53.358
-1.5 | 0.422 | 0.00658 | -0.105 | 64.143
-1 | 0.494 | 0.00658 | -0.105 | 75.028
-0.5 | 0.564 | 0.00661 | -0.106 | 85.263
0 | 0.634 | 0.00566 | -0.107 | 112.018
0.5 | 0.704 | 0.00579 | -0.107 | 121.556
1 | 0.774 | 0.00595 | -0.108 | 130.079
1.5 | 0.843 | 0.00615 | -0.109 | 137.166
2 | 0.91 | 0.00575 | -0.109 | 158.375
2.5 | 0.977 | 0.00637 | -0.109 | 153.342
3 | 1.044 | 0.00655 | -0.11 | 159.273
3.5 | 1.111 | 0.00673 | -0.11 | 164.929
4 | 1.177 | 0.007 | -0.111 | 168.018
4.5 | 1.242 | 0.00737 | -0.111 | 168.495
5 | 1.292 | 0.00775 | -0.112 | 166.771
5.5 | 1.342 | 0.00984 | -0.111 | 136.48
6 | 1.395 | 0.01118 | -0.111 | 124.746
6.5 | 1.441 | 0.01345 | -0.111 | 107.183
7 | 1.477 | 0.01825 | -0.111 | 80.935
7.5 | 1.512 | 0.01917 | -0.112 | 78.848
8 | 1.534 | 0.02058 | -0.112 | 74.537
8.5 | 1.539 | 0.02224 | -0.112 | 69.19
9 | 1.511 | 0.02425 | -0.113 | 62.321
9.5 | 1.375 | 0.02689 | -0.113 | 51.124
10 | 0.933 | 0.02951 | -0.113 | 31.611
10.5 | 0.822 | 0.07326 | -0.064 | 11.216
11 | 0.99 | 0.03338 | -0.114 | 29.677
11.5 | 1.015 | 0.03731 | -0.113 | 27.2
12 | 1.047 | 0.03695 | -0.114 | 28.348
12.5 | 1.071 | 0.04128 | -0.114 | 25.959
13 | 1.087 | 0.04888 | -0.113 | 22.244
13.5 | 0.976 | 0.09708 | -0.065 | 10.055

## 88. Re 6M Mach 0.50 (2)
BIGFOIL.COM POLAR EXPORT
NACA64-714 a=0.5
NACA64-714 a=0.5 |  |  |  | Cl Max: | 1.5557 | at alpha= | 13.5 | deg
XFOIL ncrit=9 |  |  |  | L/D Max: | 253.037 | at alpha= | 4.5 | deg
Re: | 6000000 |  |  | Cd Min: | 0.24608 | at alpha= | -20 | deg
Mach: | 0.5 |  |  | Cl=0 at alpha= | -4.555 | deg
|  |  |  | @ Cl=0.1, Cd= | 0.0067019
|  |  |  | @ Cl=0.4, Cd= | 0.0058957
|  |  |  | @ Cl=0.6, Cd= | 0.0055877
alpha (deg) | Cl | Cd | Cm | Cl/Cd
-20 | -0.5337 | 0.24608 | 0.0144 | -2.1688
-19.5 | -0.5102 | 0.23878 | 0.0091 | -2.1367
-19 | -0.4874 | 0.23013 | 0.0039 | -2.1179
-18.5 | -0.4638 | 0.2222 | -0.0013 | -2.0873
-18 | -0.4401 | 0.21461 | -0.0064 | -2.0507
-17.5 | -0.4149 | 0.20725 | -0.0113 | -2.0019
-17 | -0.3916 | 0.19935 | -0.0162 | -1.9644
-16.5 | -0.3685 | 0.19155 | -0.0211 | -1.9238
-16 | -0.3478 | 0.18327 | -0.026 | -1.8977
-15.5 | -0.3266 | 0.17505 | -0.0309 | -1.8658
-15 | -0.3084 | 0.16581 | -0.0358 | -1.86
-14.5 | -0.2877 | 0.1579 | -0.0405 | -1.822
-14 | -0.2694 | 0.14945 | -0.0453 | -1.8026
-13.5 | -0.2516 | 0.1411 | -0.0501 | -1.7831
-13 | -0.2373 | 0.1323 | -0.055 | -1.7937
-12.5 | -0.2309 | 0.12205 | -0.0605 | -1.8918
-12 | -0.2271 | 0.11198 | -0.0663 | -2.028
-11.5 | -0.2237 | 0.10248 | -0.0719 | -2.1829
-11 | -0.2192 | 0.0938 | -0.0772 | -2.3369
-10.5 | -0.2183 | 0.08502 | -0.0828 | -2.5676
-10 | -0.225 | 0.0757 | -0.0888 | -2.9723
-9.5 | -0.2307 | 0.06714 | -0.0945 | -3.4361
-9 | -0.2442 | 0.0582 | -0.1007 | -4.1959
-8.5 | -0.2687 | 0.04819 | -0.1086 | -5.5758
-8 | -0.3039 | 0.03723 | -0.1192 | -8.1628
-7.5 | -0.3219 | 0.02715 | -0.1229 | -11.8564
-7 | -0.3307 | 0.01581 | -0.1235 | -20.9171
-6.5 | -0.2959 | 0.00885 | -0.1211 | -33.435
-5.5 | -0.1419 | 0.00772 | -0.1177 | -18.3808
-5 | -0.0663 | 0.00744 | -0.1169 | -8.9113
-4.5 | 0.0082 | 0.00713 | -0.1164 | 1.1501
-4 | 0.0813 | 0.00679 | -0.1162 | 11.9735
-3.5 | 0.1535 | 0.00645 | -0.1162 | 23.7984
-3 | 0.2258 | 0.00625 | -0.1164 | 36.128
-2.5 | 0.2979 | 0.00609 | -0.1169 | 48.9163
-2 | 0.3695 | 0.00593 | -0.1175 | 62.3103
-1.5 | 0.4407 | 0.00585 | -0.1182 | 75.3333
-1 | 0.5118 | 0.00577 | -0.119 | 88.7002
-0.5 | 0.5829 | 0.00565 | -0.12 | 103.1681
0.5 | 0.7228 | 0.00514 | -0.1219 | 140.6226
1 | 0.793 | 0.0048 | -0.123 | 165.2083
1.5 | 0.864 | 0.0048 | -0.1239 | 180
2 | 0.9347 | 0.00484 | -0.1248 | 193.1198
2.5 | 1.0063 | 0.00484 | -0.1257 | 207.9132
3 | 1.0765 | 0.00485 | -0.1263 | 221.9588
3.5 | 1.1472 | 0.00481 | -0.1268 | 238.5031
4 | 1.2171 | 0.00487 | -0.127 | 249.9179
4.5 | 1.2829 | 0.00507 | -0.1262 | 253.0375
5 | 1.3486 | 0.00544 | -0.1253 | 247.9044
5.5 | 1.3754 | 0.00734 | -0.1186 | 187.3842
6 | 1.3728 | 0.0091 | -0.1069 | 150.8571
6.5 | 1.3589 | 0.01206 | -0.096 | 112.6783
7 | 1.3466 | 0.01599 | -0.0873 | 84.2151
7.5 | 1.3475 | 0.01976 | -0.0809 | 68.1933
8.5 | 1.3505 | 0.02807 | -0.0701 | 48.1119
9 | 1.3697 | 0.03158 | -0.0664 | 43.3724
9.5 | 1.3942 | 0.03493 | -0.0632 | 39.9141
10 | 1.4197 | 0.03837 | -0.0602 | 37.0003
10.5 | 1.4447 | 0.042 | -0.0573 | 34.3976
11 | 1.4715 | 0.04568 | -0.0547 | 32.2132
11.5 | 1.4954 | 0.04975 | -0.0521 | 30.0583
12 | 1.5181 | 0.05417 | -0.0497 | 28.0247
12.5 | 1.5378 | 0.05903 | -0.0475 | 26.0512
13 | 1.5523 | 0.06467 | -0.0456 | 24.0034
13.5 | 1.5557 | 0.07166 | -0.0442 | 21.7095
14 | 1.5465 | 0.08033 | -0.0439 | 19.2518
14.5 | 1.5283 | 0.09049 | -0.0449 | 16.8892
15 | 1.5056 | 0.10172 | -0.0472 | 14.8014
15.5 | 1.4765 | 0.11439 | -0.0513 | 12.9076
16 | 1.4463 | 0.12799 | -0.0573 | 11.3001
16.5 | 1.4172 | 0.14213 | -0.0649 | 9.9712
17 | 1.3914 | 0.15653 | -0.0736 | 8.889
17.5 | 1.3694 | 0.17092 | -0.0831 | 8.0119
18 | 1.3516 | 0.18519 | -0.0929 | 7.2985
18.5 | 1.3372 | 0.19935 | -0.1029 | 6.7078

## 89. Re 7M Mach 0.00 (1)
BIGFOIL.COM POLAR EXPORT
NACA64-714 a=0.5
NACA64-714 a=0.5 |  |  |  | Cl Max: | 1.625 | at alpha= | 12 | deg
JavaFoil+Calcfoil stall+Eppler ext transition |  |  |  | L/D Max: | 193.193 | at alpha= | 5 | deg
Re: | 7000000 |  |  | Cd Min: | 0.00491 | at alpha= | -5 | deg
Mach: | 0 |  |  | Cl=0 at alpha= | -4.5169 | deg
|  |  |  | @ Cl=0.1, Cd= | 0.0060221
|  |  |  | @ Cl=0.4, Cd= | 0.0061245
|  |  |  | @ Cl=0.6, Cd= | 0.0051802
alpha (deg) | Cl | Cd | Cm | Cl/Cd
-18.5 | -0.432 | 0.14739 | -0.038 | -2.933
-18 | -0.445 | 0.14167 | -0.038 | -3.142
-17.5 | -0.457 | 0.13796 | -0.038 | -3.315
-17 | -0.469 | 0.12901 | -0.038 | -3.637
-16.5 | -0.48 | 0.12277 | -0.038 | -3.913
-16 | -0.491 | 0.11667 | -0.039 | -4.207
-15.5 | -0.5 | 0.11077 | -0.039 | -4.511
-15 | -0.507 | 0.10495 | -0.04 | -4.831
-14.5 | -0.512 | 0.09925 | -0.04 | -5.164
-14 | -0.516 | 0.0937 | -0.041 | -5.505
-13.5 | -0.517 | 0.08881 | -0.041 | -5.818
-13 | -0.515 | 0.08257 | -0.042 | -6.24
-12.5 | -0.51 | 0.07861 | -0.042 | -6.491
-12 | -0.503 | 0.0735 | -0.044 | -6.839
-11.5 | -0.491 | 0.06905 | -0.045 | -7.117
-11 | -0.476 | 0.06471 | -0.045 | -7.363
-10.5 | -0.459 | 0.05978 | -0.047 | -7.671
-10 | -0.437 | 0.05491 | -0.049 | -7.964
-9.5 | -0.421 | 0.04306 | -0.058 | -9.773
-9 | -0.458 | 0.00891 | -0.081 | -51.386
-8.5 | -0.426 | 0.00772 | -0.083 | -55.099
-8 | -0.381 | 0.00545 | -0.084 | -69.875
-7.5 | -0.333 | 0.0052 | -0.084 | -64.029
-7 | -0.282 | 0.00513 | -0.085 | -54.996
-6.5 | -0.229 | 0.00504 | -0.085 | -45.342
-6 | -0.173 | 0.005 | -0.086 | -34.598
-5.5 | -0.116 | 0.00499 | -0.086 | -23.195
-5 | -0.057 | 0.00491 | -0.087 | -11.602
-4.5 | 0.002 | 0.00552 | -0.087 | 0.441
-4 | 0.062 | 0.00553 | -0.088 | 11.273
-3.5 | 0.123 | 0.00632 | -0.089 | 19.427
-3 | 0.183 | 0.00626 | -0.089 | 29.297
-2.5 | 0.244 | 0.0062 | -0.09 | 39.372
-2 | 0.305 | 0.00616 | -0.09 | 49.54
-1.5 | 0.366 | 0.00613 | -0.091 | 59.696
-1 | 0.428 | 0.00612 | -0.091 | 69.913
-0.5 | 0.488 | 0.00512 | -0.092 | 95.427
0 | 0.549 | 0.00513 | -0.092 | 106.953
0.5 | 0.61 | 0.00519 | -0.093 | 117.396
1 | 0.67 | 0.00531 | -0.094 | 126.189
1.5 | 0.73 | 0.00542 | -0.094 | 134.848
2 | 0.791 | 0.00549 | -0.095 | 144.144
2.5 | 0.851 | 0.00561 | -0.095 | 151.764
3 | 0.911 | 0.00568 | -0.096 | 160.303
3.5 | 0.971 | 0.00585 | -0.096 | 166.18
4 | 1.03 | 0.00579 | -0.097 | 177.835
4.5 | 1.09 | 0.00597 | -0.097 | 182.549
5 | 1.14 | 0.0059 | -0.098 | 193.193
5.5 | 1.189 | 0.00768 | -0.098 | 154.74
6 | 1.24 | 0.00838 | -0.098 | 147.99
6.5 | 1.288 | 0.0094 | -0.098 | 137.017
7 | 1.334 | 0.01077 | -0.099 | 123.791
7.5 | 1.375 | 0.01289 | -0.098 | 106.67
8 | 1.419 | 0.01356 | -0.099 | 104.636
8.5 | 1.461 | 0.01433 | -0.099 | 101.948
9 | 1.499 | 0.01503 | -0.1 | 99.73
9.5 | 1.532 | 0.01585 | -0.1 | 96.661
10 | 1.561 | 0.01671 | -0.1 | 93.461
10.5 | 1.586 | 0.0177 | -0.101 | 89.583
11 | 1.606 | 0.01868 | -0.101 | 85.966
11.5 | 1.62 | 0.0198 | -0.101 | 81.823
12 | 1.625 | 0.02084 | -0.102 | 77.958
12.5 | 1.623 | 0.02215 | -0.102 | 73.258
13 | 1.615 | 0.02348 | -0.102 | 68.791
13.5 | 1.601 | 0.02487 | -0.103 | 64.386
14 | 1.581 | 0.02645 | -0.103 | 59.793
14.5 | 1.556 | 0.02809 | -0.103 | 55.395
15 | 1.526 | 0.02992 | -0.104 | 51.005
15.5 | 1.492 | 0.03174 | -0.104 | 47.007
16 | 1.453 | 0.03405 | -0.104 | 42.683
16.5 | 1.411 | 0.03675 | -0.104 | 38.404
17 | 1.367 | 0.03923 | -0.104 | 34.856

## 90. Re 7M Mach 0.00 (2)
BIGFOIL.COM POLAR EXPORT
NACA64-714 a=0.5
NACA64-714 a=0.5 |  |  |  | Cl Max: | 1.7949 | at alpha= | 20 | deg
XFOIL ncrit=9 |  |  |  | L/D Max: | 237.018 | at alpha= | 4.5 | deg
Re: | 7000000 |  |  | Cd Min: | 0.07724 | at alpha= | 20 | deg
Mach: | 0 |  |  | Cl=0 at alpha= | -4.5886 | deg
|  |  |  | @ Cl=0.1, Cd= | 0.0058862
|  |  |  | @ Cl=0.4, Cd= | 0.005336
|  |  |  | @ Cl=0.6, Cd= | 0.0046404
alpha (deg) | Cl | Cd | Cm | Cl/Cd
-18 | -1.1847 | 0.03724 | -0.1001 | -31.8126
-17.5 | -1.2286 | 0.02877 | -0.1038 | -42.7042
-17 | -1.2588 | 0.02513 | -0.098 | -50.0915
-16.5 | -1.2428 | 0.02279 | -0.0952 | -54.5327
-16 | -1.2123 | 0.02095 | -0.0935 | -57.8663
-15.5 | -1.1757 | 0.01931 | -0.0922 | -60.8856
-15 | -1.1352 | 0.0178 | -0.0912 | -63.7753
-14.5 | -1.0906 | 0.01655 | -0.0905 | -65.8973
-14 | -1.0441 | 0.01537 | -0.09 | -67.931
-13.5 | -0.9952 | 0.01438 | -0.0896 | -69.2072
-13 | -0.945 | 0.01345 | -0.0893 | -70.2602
-12.5 | -0.8932 | 0.01266 | -0.0892 | -70.5529
-12 | -0.8404 | 0.01194 | -0.0892 | -70.3853
-11.5 | -0.7866 | 0.01131 | -0.0892 | -69.5491
-11 | -0.732 | 0.01075 | -0.0894 | -68.093
-10.5 | -0.6771 | 0.01019 | -0.0896 | -66.4475
-10 | -0.6222 | 0.00955 | -0.0897 | -65.1518
-9.5 | -0.5665 | 0.00902 | -0.09 | -62.8049
-9 | -0.5102 | 0.00858 | -0.0903 | -59.4639
-8.5 | -0.4534 | 0.00818 | -0.0907 | -55.4279
-8 | -0.3978 | 0.00749 | -0.0909 | -53.1108
-7 | -0.2819 | 0.00703 | -0.092 | -40.0996
-6.5 | -0.2238 | 0.00678 | -0.0925 | -33.0088
-6 | -0.1656 | 0.00659 | -0.0931 | -25.129
-5.5 | -0.107 | 0.00642 | -0.0938 | -16.6667
-5 | -0.0483 | 0.00626 | -0.0944 | -7.7157
-4.5 | 0.0104 | 0.00613 | -0.0951 | 1.6966
-4 | 0.069 | 0.00596 | -0.0957 | 11.5772
-3.5 | 0.1278 | 0.00582 | -0.0964 | 21.9588
-3 | 0.1868 | 0.00571 | -0.0972 | 32.7145
-2.5 | 0.2457 | 0.00558 | -0.0979 | 44.0323
-2 | 0.3046 | 0.00551 | -0.0987 | 55.2813
-1.5 | 0.3636 | 0.00541 | -0.0994 | 67.2089
-1 | 0.4226 | 0.00529 | -0.1002 | 79.8866
-0.5 | 0.4813 | 0.00514 | -0.101 | 93.6381
0 | 0.5398 | 0.00495 | -0.1019 | 109.0505
0.5 | 0.5982 | 0.00465 | -0.1028 | 128.6452
1 | 0.6565 | 0.00434 | -0.1037 | 151.2673
1.5 | 0.7149 | 0.00432 | -0.1045 | 165.4861
2 | 0.7736 | 0.0043 | -0.1054 | 179.907
2.5 | 0.8316 | 0.00429 | -0.1062 | 193.8462
3 | 0.8891 | 0.00417 | -0.107 | 213.2134
3.5 | 0.9462 | 0.00417 | -0.1077 | 226.9065
4 | 1.0024 | 0.00428 | -0.1082 | 234.2056
4.5 | 1.0571 | 0.00446 | -0.1084 | 237.0179
5 | 1.0998 | 0.00531 | -0.1065 | 207.1186
5.5 | 1.149 | 0.00645 | -0.1064 | 178.1395
6 | 1.1934 | 0.00742 | -0.1052 | 160.8356
6.5 | 1.2356 | 0.00837 | -0.1035 | 147.6225
7 | 1.2758 | 0.00926 | -0.1016 | 137.7754
7.5 | 1.3126 | 0.01014 | -0.0989 | 129.4477
8 | 1.3388 | 0.01099 | -0.0943 | 121.8198
8.5 | 1.3553 | 0.01198 | -0.0883 | 113.1302
9 | 1.3798 | 0.0131 | -0.0843 | 105.3282
9.5 | 1.4081 | 0.01425 | -0.0812 | 98.814
10 | 1.4354 | 0.01558 | -0.0783 | 92.1309
10.5 | 1.4619 | 0.01707 | -0.0756 | 85.6415
11 | 1.4892 | 0.01862 | -0.0732 | 79.9785
11.5 | 1.5137 | 0.02043 | -0.0707 | 74.092
12 | 1.5385 | 0.02229 | -0.0685 | 69.022
12.5 | 1.563 | 0.02425 | -0.0664 | 64.4536
13 | 1.5847 | 0.02647 | -0.0643 | 59.8678
13.5 | 1.6061 | 0.02884 | -0.0624 | 55.69
14 | 1.6281 | 0.03126 | -0.0607 | 52.0825
14.5 | 1.648 | 0.03396 | -0.0591 | 48.5277
15 | 1.6652 | 0.03696 | -0.0575 | 45.0541
15.5 | 1.6842 | 0.03993 | -0.0563 | 42.1788
16 | 1.7018 | 0.0431 | -0.0552 | 39.4849
16.5 | 1.717 | 0.0466 | -0.0542 | 36.8455
17 | 1.73 | 0.05043 | -0.0533 | 34.305
17.5 | 1.7462 | 0.05401 | -0.0527 | 32.331
18 | 1.761 | 0.05784 | -0.0523 | 30.4461
18.5 | 1.7731 | 0.06208 | -0.0521 | 28.5615
19 | 1.7822 | 0.06677 | -0.0521 | 26.6916
19.5 | 1.7879 | 0.07203 | -0.0523 | 24.8216
20 | 1.7949 | 0.07724 | -0.0528 | 23.238

## 91. Re 7M Mach 0.10 (1)
BIGFOIL.COM POLAR EXPORT
NACA64-714 a=0.5
NACA64-714 a=0.5 |  |  |  | Cl Max: | 1.62 | at alpha= | 12 | deg
JavaFoil+Calcfoil stall+Eppler ext transition |  |  |  | L/D Max: | 191.723 | at alpha= | 5 | deg
Re: | 7000000 |  |  | Cd Min: | 0.00491 | at alpha= | -5 | deg
Mach: | 0.1 |  |  | Cl=0 at alpha= | -4.5169 | deg
|  |  |  | @ Cl=0.1, Cd= | 0.0060272
|  |  |  | @ Cl=0.4, Cd= | 0.0061548
|  |  |  | @ Cl=0.6, Cd= | 0.0052072
alpha (deg) | Cl | Cd | Cm | Cl/Cd
-18 | -0.4 | 0.14455 | -0.038 | -2.769
-17.5 | -0.415 | 0.14054 | -0.037 | -2.953
-17 | -0.43 | 0.13346 | -0.038 | -3.219
-16.5 | -0.444 | 0.12654 | -0.038 | -3.505
-16 | -0.457 | 0.11664 | -0.039 | -3.916
-15.5 | -0.469 | 0.11135 | -0.039 | -4.21
-15 | -0.479 | 0.10671 | -0.04 | -4.489
-14.5 | -0.488 | 0.09974 | -0.04 | -4.89
-14 | -0.494 | 0.09391 | -0.041 | -5.261
-13.5 | -0.498 | 0.08918 | -0.041 | -5.581
-13 | -0.499 | 0.08344 | -0.042 | -5.981
-12.5 | -0.497 | 0.07977 | -0.042 | -6.226
-12 | -0.492 | 0.07434 | -0.043 | -6.613
-11.5 | -0.483 | 0.06974 | -0.044 | -6.92
-11 | -0.47 | 0.06533 | -0.045 | -7.191
-10.5 | -0.453 | 0.06088 | -0.046 | -7.445
-10 | -0.433 | 0.05624 | -0.048 | -7.7
-9.5 | -0.412 | 0.0486 | -0.054 | -8.488
-9 | -0.42 | 0.02007 | -0.073 | -20.935
-8.5 | -0.415 | 0.00909 | -0.082 | -45.672
-8 | -0.381 | 0.00547 | -0.084 | -69.665
-7.5 | -0.334 | 0.0054 | -0.085 | -61.792
-7 | -0.283 | 0.00511 | -0.085 | -55.354
-6.5 | -0.229 | 0.0051 | -0.086 | -44.991
-6 | -0.174 | 0.00501 | -0.086 | -34.646
-5.5 | -0.116 | 0.00499 | -0.087 | -23.273
-5 | -0.057 | 0.00491 | -0.087 | -11.649
-4.5 | 0.002 | 0.00552 | -0.088 | 0.443
-4 | 0.063 | 0.00554 | -0.088 | 11.32
-3.5 | 0.123 | 0.00633 | -0.089 | 19.486
-3 | 0.184 | 0.00629 | -0.09 | 29.303
-2.5 | 0.245 | 0.0062 | -0.09 | 39.543
-2 | 0.307 | 0.00619 | -0.091 | 49.548
-1.5 | 0.368 | 0.00616 | -0.091 | 59.743
-1 | 0.43 | 0.00615 | -0.092 | 69.928
-0.5 | 0.491 | 0.00512 | -0.092 | 95.875
0 | 0.552 | 0.00516 | -0.093 | 106.844
0.5 | 0.613 | 0.00522 | -0.093 | 117.264
1 | 0.673 | 0.00531 | -0.094 | 126.868
1.5 | 0.734 | 0.00542 | -0.095 | 135.469
2 | 0.795 | 0.00548 | -0.095 | 145.089
2.5 | 0.855 | 0.0056 | -0.096 | 152.662
3 | 0.916 | 0.00573 | -0.096 | 159.82
3.5 | 0.976 | 0.00585 | -0.097 | 166.941
4 | 1.035 | 0.00587 | -0.097 | 176.39
4.5 | 1.095 | 0.00603 | -0.098 | 181.545
5 | 1.145 | 0.00597 | -0.098 | 191.723
5.5 | 1.194 | 0.00774 | -0.098 | 154.188
6 | 1.245 | 0.00846 | -0.099 | 147.074
6.5 | 1.294 | 0.00952 | -0.099 | 135.816
7 | 1.339 | 0.01091 | -0.099 | 122.749
7.5 | 1.38 | 0.01301 | -0.099 | 106.121
8 | 1.424 | 0.01381 | -0.099 | 103.148
8.5 | 1.466 | 0.01446 | -0.1 | 101.326
9 | 1.504 | 0.01526 | -0.1 | 98.549
9.5 | 1.536 | 0.01607 | -0.1 | 95.625
10 | 1.564 | 0.01699 | -0.101 | 92.072
10.5 | 1.587 | 0.01795 | -0.101 | 88.424
11 | 1.606 | 0.01896 | -0.101 | 84.708
11.5 | 1.618 | 0.02011 | -0.102 | 80.466
12 | 1.62 | 0.02127 | -0.102 | 76.185
12.5 | 1.616 | 0.02257 | -0.103 | 71.6
13 | 1.604 | 0.02392 | -0.103 | 67.075
13.5 | 1.586 | 0.02537 | -0.103 | 62.526
14 | 1.562 | 0.02699 | -0.104 | 57.88
14.5 | 1.532 | 0.02872 | -0.104 | 53.351
15 | 1.497 | 0.03099 | -0.104 | 48.287
15.5 | 1.457 | 0.03289 | -0.104 | 44.287
16 | 1.413 | 0.03499 | -0.105 | 40.381
16.5 | 1.366 | 0.03753 | -0.105 | 36.393
17 | 1.315 | 0.04045 | -0.105 | 32.521

## 92. Re 7M Mach 0.10 (2)
BIGFOIL.COM POLAR EXPORT
NACA64-714 a=0.5
NACA64-714 a=0.5 |  |  |  | Cl Max: | 1.7904 | at alpha= | 20 | deg
XFOIL ncrit=9 |  |  |  | L/D Max: | 238.098 | at alpha= | 4.5 | deg
Re: | 7000000 |  |  | Cd Min: | 0.08057 | at alpha= | 20 | deg
Mach: | 0.1 |  |  | Cl=0 at alpha= | -4.587 | deg
|  |  |  | @ Cl=0.1, Cd= | 0.0058976
|  |  |  | @ Cl=0.4, Cd= | 0.005347
|  |  |  | @ Cl=0.6, Cd= | 0.0046659
alpha (deg) | Cl | Cd | Cm | Cl/Cd
-17 | -1.1647 | 0.03134 | -0.1062 | -37.1634
-16.5 | -1.2013 | 0.0265 | -0.1029 | -45.3321
-16 | -1.1961 | 0.02396 | -0.0987 | -49.9207
-15.5 | -1.1701 | 0.02165 | -0.0966 | -54.0462
-15 | -1.136 | 0.0196 | -0.095 | -57.9592
-14.5 | -1.0948 | 0.01799 | -0.0939 | -60.856
-14 | -1.0504 | 0.0165 | -0.093 | -63.6606
-13.5 | -1.0026 | 0.01528 | -0.0923 | -65.6152
-13 | -0.9529 | 0.01415 | -0.0918 | -67.3428
-12.5 | -0.9013 | 0.01321 | -0.0914 | -68.2286
-12 | -0.8484 | 0.01236 | -0.0911 | -68.6408
-11.5 | -0.7944 | 0.01163 | -0.091 | -68.3061
-11 | -0.7393 | 0.01099 | -0.091 | -67.2702
-10.5 | -0.6836 | 0.01043 | -0.091 | -65.5417
-10 | -0.6281 | 0.00976 | -0.0911 | -64.3545
-9.5 | -0.5718 | 0.00918 | -0.0912 | -62.2876
-9 | -0.515 | 0.0087 | -0.0914 | -59.1954
-8.5 | -0.4576 | 0.00826 | -0.0917 | -55.3995
-8 | -0.4005 | 0.00775 | -0.092 | -51.6774
-7.5 | -0.3434 | 0.00726 | -0.0923 | -47.3003
-7 | -0.2845 | 0.00706 | -0.0928 | -40.2975
-6.5 | -0.2259 | 0.00681 | -0.0933 | -33.1718
-6 | -0.1671 | 0.00662 | -0.0939 | -25.2417
-5.5 | -0.108 | 0.00643 | -0.0944 | -16.7963
-5 | -0.0489 | 0.00628 | -0.0951 | -7.7866
-4.5 | 0.0103 | 0.00615 | -0.0957 | 1.6748
-4 | 0.0693 | 0.00597 | -0.0964 | 11.608
-3.5 | 0.1287 | 0.00583 | -0.0971 | 22.0755
-2.5 | 0.2473 | 0.0056 | -0.0985 | 44.1607
-2 | 0.3066 | 0.00552 | -0.0993 | 55.5435
-1.5 | 0.366 | 0.00541 | -0.1 | 67.6525
-1 | 0.4254 | 0.0053 | -0.1008 | 80.2642
-0.5 | 0.4845 | 0.00515 | -0.1016 | 94.0777
0 | 0.5434 | 0.00496 | -0.1025 | 109.5565
1 | 0.6608 | 0.00435 | -0.1043 | 151.908
1.5 | 0.7196 | 0.00433 | -0.1052 | 166.1894
2 | 0.7787 | 0.00431 | -0.106 | 180.6729
2.5 | 0.8371 | 0.00431 | -0.1069 | 194.2227
3 | 0.895 | 0.00419 | -0.1076 | 213.6038
3.5 | 0.9525 | 0.00418 | -0.1083 | 227.8708
4 | 1.0092 | 0.00429 | -0.1088 | 235.2448
4.5 | 1.0643 | 0.00447 | -0.109 | 238.0984
5 | 1.1072 | 0.00531 | -0.1071 | 208.5122
5.5 | 1.1562 | 0.00648 | -0.1069 | 178.4259
6 | 1.2003 | 0.00748 | -0.1055 | 160.4679
6.5 | 1.2421 | 0.00845 | -0.1037 | 146.9941
7 | 1.2817 | 0.00936 | -0.1015 | 136.9338
7.5 | 1.3168 | 0.01026 | -0.0985 | 128.3431
8 | 1.3369 | 0.01114 | -0.0926 | 120.009
8.5 | 1.3547 | 0.01227 | -0.087 | 110.4075
9 | 1.3799 | 0.01347 | -0.0832 | 102.4425
9.5 | 1.4083 | 0.01469 | -0.0802 | 95.8679
10 | 1.4362 | 0.01608 | -0.0774 | 89.3159
10.5 | 1.4619 | 0.01769 | -0.0746 | 82.6399
11 | 1.4897 | 0.01928 | -0.0722 | 77.2666
11.5 | 1.5138 | 0.02119 | -0.0697 | 71.4394
12 | 1.5384 | 0.02315 | -0.0674 | 66.4536
12.5 | 1.5622 | 0.02523 | -0.0653 | 61.9184
13 | 1.5833 | 0.02761 | -0.0632 | 57.3452
13.5 | 1.6053 | 0.03004 | -0.0613 | 53.4387
14 | 1.6268 | 0.03261 | -0.0596 | 49.8865
14.5 | 1.646 | 0.03546 | -0.058 | 46.4185
15 | 1.6635 | 0.03855 | -0.0564 | 43.1518
15.5 | 1.6831 | 0.04157 | -0.0552 | 40.4883
16 | 1.7002 | 0.04489 | -0.0541 | 37.8748
16.5 | 1.7153 | 0.04851 | -0.053 | 35.3597
17 | 1.7303 | 0.05225 | -0.0523 | 33.1158
17.5 | 1.7449 | 0.05616 | -0.0517 | 31.0702
18 | 1.7567 | 0.0605 | -0.0513 | 29.0364
18.5 | 1.7677 | 0.065 | -0.0512 | 27.1954
19 | 1.7759 | 0.06999 | -0.0513 | 25.3736
19.5 | 1.7822 | 0.07535 | -0.0516 | 23.6523
20 | 1.7904 | 0.08057 | -0.0522 | 22.2217

## 93. Re 7M Mach 0.25 (1)
BIGFOIL.COM POLAR EXPORT
NACA64-714 a=0.5
NACA64-714 a=0.5 |  |  |  | Cl Max: | 1.597 | at alpha= | 11 | deg
JavaFoil+Calcfoil stall+Eppler ext transition |  |  |  | L/D Max: | 190.217 | at alpha= | 4.5 | deg
Re: | 7000000 |  |  | Cd Min: | 0.00496 | at alpha= | -5 | deg
Mach: | 0.25 |  |  | Cl=0 at alpha= | -4.5242 | deg
|  |  |  | @ Cl=0.1, Cd= | 0.0060414
|  |  |  | @ Cl=0.4, Cd= | 0.0062062
|  |  |  | @ Cl=0.6, Cd= | 0.0052629
alpha (deg) | Cl | Cd | Cm | Cl/Cd
-16 | -0.068 | 0.13047 | -0.038 | -0.521
-15.5 | -0.151 | 0.12575 | -0.038 | -1.197
-15 | -0.208 | 0.11748 | -0.038 | -1.774
-14.5 | -0.254 | 0.11094 | -0.039 | -2.288
-14 | -0.293 | 0.10401 | -0.039 | -2.815
-13.5 | -0.327 | 0.09728 | -0.04 | -3.357
-13 | -0.355 | 0.0903 | -0.04 | -3.935
-12.5 | -0.379 | 0.08531 | -0.041 | -4.438
-12 | -0.396 | 0.07967 | -0.042 | -4.973
-11.5 | -0.407 | 0.07379 | -0.042 | -5.522
-11 | -0.412 | 0.06869 | -0.043 | -6.003
-10.5 | -0.411 | 0.06431 | -0.044 | -6.384
-10 | -0.402 | 0.06077 | -0.045 | -6.613
-9.5 | -0.388 | 0.05624 | -0.046 | -6.89
-9 | -0.368 | 0.05121 | -0.05 | -7.184
-8.5 | -0.342 | 0.04727 | -0.052 | -7.236
-8 | -0.337 | 0.02245 | -0.073 | -14.992
-7.5 | -0.335 | 0.00546 | -0.087 | -61.445
-7 | -0.286 | 0.00536 | -0.088 | -53.402
-6.5 | -0.233 | 0.00515 | -0.088 | -45.316
-6 | -0.177 | 0.00507 | -0.089 | -34.928
-5.5 | -0.119 | 0.00504 | -0.089 | -23.6
-5 | -0.059 | 0.00496 | -0.09 | -11.809
-4.5 | 0.003 | 0.00556 | -0.09 | 0.451
-4 | 0.064 | 0.00559 | -0.091 | 11.503
-3.5 | 0.127 | 0.00638 | -0.091 | 19.827
-3 | 0.189 | 0.00631 | -0.092 | 29.987
-2.5 | 0.252 | 0.00628 | -0.093 | 40.141
-2 | 0.315 | 0.00623 | -0.093 | 50.587
-1.5 | 0.378 | 0.00622 | -0.094 | 60.729
-1 | 0.442 | 0.00618 | -0.094 | 71.433
-0.5 | 0.504 | 0.00518 | -0.095 | 97.332
0 | 0.567 | 0.0052 | -0.095 | 108.966
0.5 | 0.63 | 0.00532 | -0.096 | 118.38
1 | 0.692 | 0.0054 | -0.097 | 128.104
1.5 | 0.754 | 0.0055 | -0.097 | 137.122
2 | 0.817 | 0.00562 | -0.098 | 145.442
2.5 | 0.879 | 0.00572 | -0.098 | 153.797
3 | 0.941 | 0.00585 | -0.099 | 160.859
3.5 | 1.003 | 0.00577 | -0.1 | 174.006
4 | 1.064 | 0.006 | -0.1 | 177.283
4.5 | 1.124 | 0.00591 | -0.101 | 190.217
5 | 1.173 | 0.00675 | -0.101 | 173.711
5.5 | 1.222 | 0.00813 | -0.101 | 150.282
6 | 1.274 | 0.00892 | -0.101 | 142.718
6.5 | 1.322 | 0.01019 | -0.101 | 129.721
7 | 1.367 | 0.0119 | -0.101 | 114.902
7.5 | 1.409 | 0.01385 | -0.101 | 101.723
8 | 1.452 | 0.01475 | -0.102 | 98.412
8.5 | 1.491 | 0.01553 | -0.102 | 95.998
9 | 1.527 | 0.0164 | -0.102 | 93.102
9.5 | 1.554 | 0.01733 | -0.103 | 89.714
10 | 1.576 | 0.01839 | -0.103 | 85.683
10.5 | 1.59 | 0.01954 | -0.104 | 81.377
11 | 1.597 | 0.02082 | -0.104 | 76.696
11.5 | 1.596 | 0.02199 | -0.104 | 72.554
12 | 1.578 | 0.02352 | -0.105 | 67.071
12.5 | 1.549 | 0.02505 | -0.105 | 61.855
13 | 1.509 | 0.02694 | -0.105 | 56.014
13.5 | 1.458 | 0.0288 | -0.105 | 50.632
14 | 1.397 | 0.03106 | -0.106 | 44.965
14.5 | 1.325 | 0.03342 | -0.106 | 39.639
15 | 1.244 | 0.03631 | -0.106 | 34.254
15.5 | 1.153 | 0.04022 | -0.106 | 28.668
16 | 1.055 | 0.04484 | -0.106 | 23.529

## 94. Re 7M Mach 0.25 (2)
BIGFOIL.COM POLAR EXPORT
NACA64-714 a=0.5
NACA64-714 a=0.5 |  |  |  | Cl Max: | 1.7541 | at alpha= | 19.5 | deg
XFOIL ncrit=9 |  |  |  | L/D Max: | 242.681 | at alpha= | 4.5 | deg
Re: | 7000000 |  |  | Cd Min: | 0.18423 | at alpha= | -17.5 | deg
Mach: | 0.25 |  |  | Cl=0 at alpha= | -4.5802 | deg
|  |  |  | @ Cl=0.1, Cd= | 0.0059663
|  |  |  | @ Cl=0.4, Cd= | 0.0054101
|  |  |  | @ Cl=0.6, Cd= | 0.004843
alpha (deg) | Cl | Cd | Cm | Cl/Cd
-17.5 | -0.426 | 0.18423 | -0.014 | -2.3123
-17 | -0.4088 | 0.17706 | -0.0184 | -2.3088
-16.5 | -0.3951 | 0.16871 | -0.023 | -2.3419
-16 | -0.4188 | 0.14966 | -0.0315 | -2.7983
-15.5 | -0.4232 | 0.13768 | -0.0381 | -3.0738
-15 | -0.4204 | 0.12803 | -0.0438 | -3.2836
-14.5 | -0.4128 | 0.11983 | -0.0488 | -3.4449
-13.5 | -0.758 | 0.04329 | -0.1046 | -17.5098
-13 | -0.8479 | 0.0323 | -0.1089 | -26.2508
-12.5 | -0.8916 | 0.02301 | -0.1061 | -38.7484
-12 | -0.8687 | 0.01833 | -0.104 | -47.3923
-11.5 | -0.8257 | 0.01554 | -0.1023 | -53.1338
-11 | -0.7742 | 0.01363 | -0.101 | -56.8012
-10.5 | -0.7185 | 0.0123 | -0.1 | -58.4146
-10 | -0.6603 | 0.01126 | -0.0992 | -58.6412
-9.5 | -0.6011 | 0.01041 | -0.0986 | -57.7426
-9 | -0.5417 | 0.00956 | -0.0981 | -56.6632
-8.5 | -0.4815 | 0.00887 | -0.0977 | -54.2841
-8 | -0.4208 | 0.00832 | -0.0975 | -50.5769
-7.5 | -0.3597 | 0.00782 | -0.0974 | -45.9974
-7 | -0.2994 | 0.00722 | -0.0975 | -41.4681
-6.5 | -0.2373 | 0.00703 | -0.0977 | -33.7553
-6 | -0.1756 | 0.00677 | -0.098 | -25.938
-5.5 | -0.1137 | 0.00655 | -0.0983 | -17.3588
-5 | -0.0518 | 0.00638 | -0.0988 | -8.1191
-4.5 | 0.0099 | 0.00625 | -0.0993 | 1.584
-4 | 0.0716 | 0.00604 | -0.0998 | 11.8543
-3.5 | 0.1333 | 0.00588 | -0.1005 | 22.6701
-3 | 0.1949 | 0.00576 | -0.1011 | 33.8368
-2.5 | 0.2564 | 0.00566 | -0.1018 | 45.3004
-2 | 0.318 | 0.00555 | -0.1026 | 57.2973
-1.5 | 0.3796 | 0.00544 | -0.1033 | 69.7794
-1 | 0.441 | 0.00535 | -0.1042 | 82.4299
-0.5 | 0.5022 | 0.00524 | -0.105 | 95.8397
0 | 0.5632 | 0.00503 | -0.1059 | 111.9682
0.5 | 0.6242 | 0.00472 | -0.1068 | 132.2458
1 | 0.6847 | 0.0044 | -0.1078 | 155.6136
1.5 | 0.7458 | 0.00438 | -0.1086 | 170.274
2 | 0.807 | 0.00438 | -0.1095 | 184.2466
2.5 | 0.8678 | 0.00437 | -0.1104 | 198.5812
3 | 0.9278 | 0.00429 | -0.1111 | 216.2704
4.5 | 1.1042 | 0.00455 | -0.1124 | 242.6813
5 | 1.1482 | 0.00535 | -0.1101 | 214.6168
5.5 | 1.1959 | 0.00669 | -0.1093 | 178.7593
6 | 1.238 | 0.0078 | -0.1071 | 158.7179
6.5 | 1.2763 | 0.00888 | -0.1042 | 143.7275
7.5 | 1.3196 | 0.01102 | -0.0923 | 119.7459
8 | 1.3351 | 0.01253 | -0.0864 | 106.5523
8.5 | 1.3557 | 0.01421 | -0.0818 | 95.4046
9 | 1.3822 | 0.01582 | -0.0784 | 87.3704
9.5 | 1.4105 | 0.01748 | -0.0754 | 80.6922
10 | 1.4383 | 0.01928 | -0.0726 | 74.6006
10.5 | 1.4638 | 0.02131 | -0.0698 | 68.6908
11 | 1.4894 | 0.02341 | -0.0672 | 63.6224
11.5 | 1.5119 | 0.02583 | -0.0645 | 58.5327
12 | 1.5373 | 0.02819 | -0.0623 | 54.5335
12.5 | 1.5595 | 0.0309 | -0.0601 | 50.4693
13 | 1.5813 | 0.03374 | -0.058 | 46.8672
13.5 | 1.6034 | 0.03668 | -0.0561 | 43.7132
14 | 1.6223 | 0.03998 | -0.0543 | 40.5778
14.5 | 1.6411 | 0.04341 | -0.0526 | 37.8047
15 | 1.6606 | 0.0469 | -0.0512 | 35.4072
15.5 | 1.6779 | 0.05072 | -0.05 | 33.0816
16 | 1.6914 | 0.05504 | -0.0489 | 30.7304
16.5 | 1.7075 | 0.05927 | -0.0481 | 28.8088
17 | 1.7195 | 0.06407 | -0.0475 | 26.8378
17.5 | 1.7299 | 0.06922 | -0.0473 | 24.9913
18 | 1.7376 | 0.07486 | -0.0473 | 23.2113
18.5 | 1.746 | 0.08055 | -0.0477 | 21.676
19 | 1.7519 | 0.08676 | -0.0484 | 20.1925
19.5 | 1.7541 | 0.09357 | -0.0496 | 18.7464
20 | 1.7515 | 0.10126 | -0.0514 | 17.2971

## 95. Re 7M Mach 0.50 (1)
BIGFOIL.COM POLAR EXPORT
NACA64-714 a=0.5
NACA64-714 a=0.5 |  |  |  | Cl Max: | 1.54 | at alpha= | 8.5 | deg
JavaFoil+Calcfoil stall+Eppler ext transition |  |  |  | L/D Max: | 170.367 | at alpha= | 4.5 | deg
Re: | 7000000 |  |  | Cd Min: | 0.00516 | at alpha= | -5 | deg
Mach: | 0.5 |  |  | Cl=0 at alpha= | -4.5224 | deg
|  |  |  | @ Cl=0.1, Cd= | 0.0061909
|  |  |  | @ Cl=0.4, Cd= | 0.0064555
|  |  |  | @ Cl=0.6, Cd= | 0.0060123
alpha (deg) | Cl | Cd | Cm | Cl/Cd
-20 | -0.878 | 0.15139 | -0.049 | -5.801
-19.5 | -0.852 | 0.15036 | -0.05 | -5.665
-19 | -0.823 | 0.14544 | -0.05 | -5.657
-18.5 | -0.793 | 0.14144 | -0.048 | -5.605
-18 | -0.764 | 0.13638 | -0.048 | -5.6
-17.5 | -0.736 | 0.13085 | -0.048 | -5.622
-17 | -0.708 | 0.12763 | -0.048 | -5.544
-16.5 | -0.68 | 0.12689 | -0.049 | -5.356
-16 | -0.651 | 0.11879 | -0.048 | -5.48
-15.5 | -0.622 | 0.11326 | -0.047 | -5.489
-15 | -0.594 | 0.10341 | -0.048 | -5.742
-14.5 | -0.566 | 0.09619 | -0.048 | -5.88
-14 | -0.538 | 0.09082 | -0.049 | -5.919
-13.5 | -0.509 | 0.08488 | -0.049 | -5.999
-13 | -0.48 | 0.09558 | -0.047 | -5.018
-12.5 | -0.451 | 0.08717 | -0.047 | -5.176
-12 | -0.423 | 0.07947 | -0.048 | -5.324
-11.5 | -0.395 | 0.07224 | -0.049 | -5.471
-11 | -0.368 | 0.06689 | -0.051 | -5.495
-10.5 | -0.34 | 0.0619 | -0.053 | -5.487
-10 | -0.312 | 0.05648 | -0.056 | -5.53
-9.5 | -0.281 | 0.06823 | -0.045 | -4.112
-9 | -0.252 | 0.05987 | -0.046 | -4.216
-8.5 | -0.224 | 0.0549 | -0.048 | -4.087
-8 | -0.196 | 0.05023 | -0.05 | -3.911
-7.5 | -0.168 | 0.05302 | -0.046 | -3.163
-7 | -0.14 | 0.04847 | -0.047 | -2.878
-6.5 | -0.178 | 0.04435 | -0.049 | -4.011
-6 | -0.149 | 0.03899 | -0.055 | -3.81
-5.5 | -0.128 | 0.00528 | -0.1 | -24.158
-5 | -0.064 | 0.00516 | -0.1 | -12.365
-4.5 | 0.003 | 0.00581 | -0.101 | 0.474
-4 | 0.071 | 0.0058 | -0.102 | 12.249
-3.5 | 0.14 | 0.00673 | -0.102 | 20.864
-3 | 0.21 | 0.00659 | -0.103 | 31.944
-2.5 | 0.281 | 0.00654 | -0.104 | 42.952
-2 | 0.351 | 0.00649 | -0.104 | 54.131
-1.5 | 0.422 | 0.00644 | -0.105 | 65.489
-1 | 0.494 | 0.00647 | -0.105 | 76.301
-0.5 | 0.564 | 0.00647 | -0.106 | 87.115
0 | 0.634 | 0.00558 | -0.107 | 113.648
0.5 | 0.704 | 0.0057 | -0.107 | 123.55
1 | 0.774 | 0.00583 | -0.108 | 132.719
1.5 | 0.843 | 0.00602 | -0.109 | 140.128
2 | 0.913 | 0.00622 | -0.109 | 146.736
2.5 | 0.978 | 0.00623 | -0.11 | 156.943
3 | 1.045 | 0.0064 | -0.11 | 163.23
3.5 | 1.111 | 0.00665 | -0.11 | 167.114
4 | 1.177 | 0.00698 | -0.111 | 168.774
4.5 | 1.243 | 0.0073 | -0.111 | 170.367
5 | 1.286 | 0.00907 | -0.111 | 141.858
5.5 | 1.342 | 0.01015 | -0.111 | 132.143
6 | 1.393 | 0.01171 | -0.111 | 118.963
6.5 | 1.441 | 0.01406 | -0.111 | 102.459
7 | 1.479 | 0.01781 | -0.111 | 83.041
7.5 | 1.513 | 0.01919 | -0.112 | 78.878
8 | 1.536 | 0.02005 | -0.112 | 76.606
8.5 | 1.54 | 0.02161 | -0.112 | 71.279
9 | 1.513 | 0.02359 | -0.113 | 64.118
9.5 | 1.376 | 0.02612 | -0.113 | 52.678
10 | 0.934 | 0.02871 | -0.113 | 32.532
10.5 | 0.957 | 0.03269 | -0.113 | 29.286
11 | 0.992 | 0.03239 | -0.114 | 30.613
11.5 | 1.017 | 0.03609 | -0.114 | 28.182
12 | 1.049 | 0.03589 | -0.115 | 29.224
12.5 | 1.074 | 0.03994 | -0.115 | 26.889
13 | 1.094 | 0.04613 | -0.114 | 23.718
13.5 | 1.123 | 0.04443 | -0.114 | 25.285

## 96. Re 7M Mach 0.50 (2)
BIGFOIL.COM POLAR EXPORT
NACA64-714 a=0.5
NACA64-714 a=0.5 |  |  |  | Cl Max: | 1.5728 | at alpha= | 13.5 | deg
XFOIL ncrit=9 |  |  |  | L/D Max: | 256.434 | at alpha= | 4.5 | deg
Re: | 7000000 |  |  | Cd Min: | 0.24666 | at alpha= | -20 | deg
Mach: | 0.5 |  |  | Cl=0 at alpha= | -4.5483 | deg
|  |  |  | @ Cl=0.1, Cd= | 0.0064629
|  |  |  | @ Cl=0.4, Cd= | 0.0057318
|  |  |  | @ Cl=0.6, Cd= | 0.005455
alpha (deg) | Cl | Cd | Cm | Cl/Cd
-20 | -0.5336 | 0.24666 | 0.0143 | -2.1633
-19.5 | -0.5104 | 0.2385 | 0.009 | -2.14
-19 | -0.4873 | 0.23015 | 0.0038 | -2.1173
-18.5 | -0.464 | 0.22161 | -0.0013 | -2.0938
-18 | -0.4416 | 0.2134 | -0.0065 | -2.0694
-17.5 | -0.4146 | 0.20741 | -0.0113 | -1.9989
-17 | -0.3913 | 0.19941 | -0.0163 | -1.9623
-16.5 | -0.3681 | 0.19161 | -0.0212 | -1.9211
-16 | -0.3522 | 0.18112 | -0.0264 | -1.9446
-15.5 | -0.3319 | 0.17272 | -0.0314 | -1.9216
-15 | -0.3114 | 0.16453 | -0.0362 | -1.8927
-14.5 | -0.2878 | 0.15762 | -0.0407 | -1.8259
-14 | -0.27 | 0.14906 | -0.0456 | -1.8114
-13.5 | -0.253 | 0.14053 | -0.0504 | -1.8003
-13 | -0.2409 | 0.13118 | -0.0555 | -1.8364
-12.5 | -0.2297 | 0.12206 | -0.0607 | -1.8819
-12 | -0.2325 | 0.11069 | -0.0671 | -2.1005
-11 | -0.2254 | 0.09252 | -0.0782 | -2.4362
-10.5 | -0.2241 | 0.08389 | -0.0837 | -2.6714
-10 | -0.2301 | 0.07479 | -0.0896 | -3.0766
-9.5 | -0.2362 | 0.06626 | -0.0953 | -3.5647
-9 | -0.2505 | 0.05722 | -0.1017 | -4.3778
-8.5 | -0.2763 | 0.04702 | -0.11 | -5.8762
-8 | -0.3109 | 0.03635 | -0.1199 | -8.553
-7.5 | -0.3321 | 0.02578 | -0.1234 | -12.8821
-7 | -0.3392 | 0.01452 | -0.1236 | -23.3609
-6.5 | -0.2978 | 0.00847 | -0.121 | -35.1594
-6 | -0.2213 | 0.0076 | -0.1189 | -29.1184
-5.5 | -0.1432 | 0.0074 | -0.1176 | -19.3514
-5 | -0.0674 | 0.00708 | -0.1168 | -9.5198
-4.5 | 0.0072 | 0.0068 | -0.1163 | 1.0588
-4 | 0.0807 | 0.00654 | -0.1161 | 12.3394
-3.5 | 0.1533 | 0.00625 | -0.1162 | 24.528
-3 | 0.2259 | 0.00603 | -0.1165 | 37.4627
-2.5 | 0.2981 | 0.00588 | -0.117 | 50.6973
-2 | 0.3697 | 0.00577 | -0.1176 | 64.0728
-1.5 | 0.4411 | 0.00568 | -0.1183 | 77.6585
-1 | 0.5125 | 0.00557 | -0.1192 | 92.0108
-0.5 | 0.5836 | 0.00549 | -0.1201 | 106.3024
0 | 0.6539 | 0.00534 | -0.121 | 122.4532
0.5 | 0.7244 | 0.00505 | -0.1221 | 143.4455
1 | 0.7943 | 0.00468 | -0.1232 | 169.7222
1.5 | 0.865 | 0.00468 | -0.1241 | 184.8291
2 | 0.9366 | 0.00469 | -0.1251 | 199.7015
2.5 | 1.0076 | 0.00475 | -0.1259 | 212.1263
3 | 1.0788 | 0.00478 | -0.1266 | 225.6904
3.5 | 1.1492 | 0.00478 | -0.1271 | 240.4184
4 | 1.2189 | 0.00485 | -0.1273 | 251.3196
4.5 | 1.2873 | 0.00502 | -0.1271 | 256.4343
5 | 1.3432 | 0.00551 | -0.1243 | 243.775
5.5 | 1.3662 | 0.00758 | -0.1173 | 180.2375
6 | 1.361 | 0.00934 | -0.1053 | 145.7173
7 | 1.3429 | 0.01606 | -0.0869 | 83.6177
7.5 | 1.3493 | 0.01956 | -0.081 | 68.9826
8 | 1.3516 | 0.02351 | -0.0753 | 57.4904
8.5 | 1.3582 | 0.0275 | -0.0704 | 49.3891
9 | 1.3803 | 0.0308 | -0.0668 | 44.8149
9.5 | 1.4066 | 0.03399 | -0.0636 | 41.3828
10 | 1.4341 | 0.03726 | -0.0606 | 38.489
10.5 | 1.4591 | 0.04084 | -0.0576 | 35.7272
11 | 1.4852 | 0.04454 | -0.0548 | 33.3453
11.5 | 1.5087 | 0.04861 | -0.0521 | 31.0368
12 | 1.5335 | 0.05282 | -0.0497 | 29.0326
12.5 | 1.5533 | 0.05763 | -0.0473 | 26.953
13 | 1.5687 | 0.06312 | -0.0453 | 24.8527
13.5 | 1.5728 | 0.06996 | -0.0437 | 22.4814
14 | 1.5628 | 0.07865 | -0.0432 | 19.8703
14.5 | 1.5439 | 0.08876 | -0.044 | 17.3941
15 | 1.5154 | 0.10055 | -0.0465 | 15.0711
15.5 | 1.4856 | 0.11325 | -0.0506 | 13.1179
16 | 1.4557 | 0.12676 | -0.0565 | 11.4839
16.5 | 1.4268 | 0.14082 | -0.0639 | 10.1321
17 | 1.4011 | 0.15516 | -0.0725 | 9.03
17.5 | 1.3791 | 0.16949 | -0.0819 | 8.1368
18 | 1.3588 | 0.18407 | -0.092 | 7.382
18.5 | 1.3417 | 0.19866 | -0.1023 | 6.7538

## 97. Re 8M Mach 0.00 (1)
BIGFOIL.COM POLAR EXPORT
NACA64-714 a=0.5
NACA64-714 a=0.5 |  |  |  | Cl Max: | 1.626 | at alpha= | 12 | deg
JavaFoil+Calcfoil stall+Eppler ext transition |  |  |  | L/D Max: | 183.016 | at alpha= | 4.5 | deg
Re: | 8000000 |  |  | Cd Min: | 0.00484 | at alpha= | -5 | deg
Mach: | 0 |  |  | Cl=0 at alpha= | -4.5169 | deg
|  |  |  | @ Cl=0.1, Cd= | 0.0059597
|  |  |  | @ Cl=0.4, Cd= | 0.0060235
|  |  |  | @ Cl=0.6, Cd= | 0.0051518
alpha (deg) | Cl | Cd | Cm | Cl/Cd
-18.5 | -0.432 | 0.14706 | -0.037 | -2.938
-18 | -0.445 | 0.13851 | -0.038 | -3.214
-17.5 | -0.458 | 0.1346 | -0.038 | -3.4
-17 | -0.47 | 0.12752 | -0.038 | -3.682
-16.5 | -0.481 | 0.12147 | -0.039 | -3.958
-16 | -0.491 | 0.11549 | -0.039 | -4.25
-15.5 | -0.5 | 0.10967 | -0.04 | -4.557
-15 | -0.507 | 0.10392 | -0.04 | -4.88
-14.5 | -0.513 | 0.0983 | -0.04 | -5.214
-14 | -0.516 | 0.09284 | -0.041 | -5.557
-13.5 | -0.517 | 0.08802 | -0.041 | -5.871
-13 | -0.516 | 0.08204 | -0.043 | -6.284
-12.5 | -0.511 | 0.07798 | -0.043 | -6.547
-12 | -0.503 | 0.07293 | -0.044 | -6.896
-11.5 | -0.492 | 0.0685 | -0.045 | -7.178
-11 | -0.477 | 0.06399 | -0.046 | -7.453
-10.5 | -0.459 | 0.05901 | -0.048 | -7.78
-10 | -0.438 | 0.05396 | -0.05 | -8.119
-9.5 | -0.446 | 0.02566 | -0.069 | -17.371
-9 | -0.466 | 0.00785 | -0.083 | -59.446
-8.5 | -0.426 | 0.00752 | -0.083 | -56.625
-8 | -0.381 | 0.00537 | -0.084 | -71.009
-7.5 | -0.333 | 0.00512 | -0.084 | -65.071
-7 | -0.282 | 0.00504 | -0.085 | -55.926
-6.5 | -0.229 | 0.00496 | -0.085 | -46.095
-6 | -0.173 | 0.00492 | -0.086 | -35.178
-5.5 | -0.116 | 0.00491 | -0.086 | -23.597
-5 | -0.057 | 0.00484 | -0.087 | -11.78
-4.5 | 0.002 | 0.00549 | -0.087 | 0.444
-4 | 0.062 | 0.00548 | -0.088 | 11.376
-3.5 | 0.123 | 0.00625 | -0.089 | 19.629
-3 | 0.183 | 0.00618 | -0.089 | 29.659
-2.5 | 0.244 | 0.00613 | -0.09 | 39.822
-2 | 0.305 | 0.00608 | -0.09 | 50.195
-1.5 | 0.366 | 0.00604 | -0.091 | 60.636
-1 | 0.428 | 0.00601 | -0.091 | 71.124
-0.5 | 0.488 | 0.00525 | -0.092 | 92.979
0 | 0.549 | 0.00511 | -0.092 | 107.477
0.5 | 0.61 | 0.00516 | -0.093 | 118.043
1 | 0.67 | 0.00524 | -0.094 | 127.983
1.5 | 0.73 | 0.00532 | -0.094 | 137.222
2 | 0.791 | 0.00538 | -0.095 | 146.87
2.5 | 0.851 | 0.0055 | -0.095 | 154.718
3 | 0.911 | 0.00563 | -0.096 | 161.987
3.5 | 0.971 | 0.00585 | -0.096 | 166.137
4 | 1.03 | 0.0058 | -0.097 | 177.657
4.5 | 1.09 | 0.00595 | -0.097 | 183.016
5 | 1.136 | 0.00728 | -0.098 | 156.079
5.5 | 1.188 | 0.00787 | -0.098 | 150.971
6 | 1.239 | 0.00866 | -0.098 | 143.115
6.5 | 1.288 | 0.0097 | -0.098 | 132.72
7 | 1.333 | 0.01121 | -0.098 | 118.901
7.5 | 1.376 | 0.0131 | -0.099 | 105.069
8 | 1.42 | 0.01335 | -0.099 | 106.361
8.5 | 1.462 | 0.01404 | -0.099 | 104.158
9 | 1.501 | 0.01471 | -0.1 | 102.006
9.5 | 1.534 | 0.0155 | -0.1 | 98.978
10 | 1.563 | 0.01632 | -0.1 | 95.763
10.5 | 1.587 | 0.01725 | -0.101 | 92.044
11 | 1.607 | 0.01827 | -0.101 | 87.956
11.5 | 1.622 | 0.01929 | -0.102 | 84.061
12 | 1.626 | 0.02038 | -0.102 | 79.801
12.5 | 1.625 | 0.02156 | -0.102 | 75.334
13 | 1.617 | 0.0229 | -0.103 | 70.588
13.5 | 1.603 | 0.02423 | -0.103 | 66.153
14 | 1.583 | 0.02573 | -0.103 | 61.513
14.5 | 1.558 | 0.02737 | -0.104 | 56.929
15 | 1.528 | 0.02915 | -0.104 | 52.414
15.5 | 1.493 | 0.03122 | -0.104 | 47.823
16 | 1.455 | 0.03315 | -0.104 | 43.891
16.5 | 1.413 | 0.03576 | -0.104 | 39.514
17 | 1.368 | 0.0386 | -0.105 | 35.438

## 98. Re 8M Mach 0.00 (2)
BIGFOIL.COM POLAR EXPORT
NACA64-714 a=0.5
NACA64-714 a=0.5 |  |  |  | Cl Max: | 1.8114 | at alpha= | 20 | deg
XFOIL ncrit=9 |  |  |  | L/D Max: | 232.715 | at alpha= | 4 | deg
Re: | 8000000 |  |  | Cd Min: | 0.07503 | at alpha= | 20 | deg
Mach: | 0 |  |  | Cl=0 at alpha= | -4.5852 | deg
|  |  |  | @ Cl=0.1, Cd= | 0.0057308
|  |  |  | @ Cl=0.4, Cd= | 0.0052148
|  |  |  | @ Cl=0.6, Cd= | 0.004594
alpha (deg) | Cl | Cd | Cm | Cl/Cd
-18 | -1.2177 | 0.03354 | -0.1028 | -36.3059
-17.5 | -1.2523 | 0.02729 | -0.1033 | -45.8886
-17 | -1.2731 | 0.02426 | -0.097 | -52.4773
-16.5 | -1.2523 | 0.02202 | -0.0945 | -56.871
-16 | -1.2196 | 0.02026 | -0.093 | -60.1974
-15 | -1.1402 | 0.01722 | -0.0908 | -66.2137
-14.5 | -1.0949 | 0.01602 | -0.0902 | -68.3458
-14 | -1.0479 | 0.01487 | -0.0897 | -70.4707
-13.5 | -0.9985 | 0.01392 | -0.0893 | -71.7313
-13 | -0.9481 | 0.01299 | -0.0891 | -72.9869
-12.5 | -0.896 | 0.01222 | -0.089 | -73.3224
-12 | -0.8429 | 0.01153 | -0.089 | -73.1049
-11.5 | -0.7889 | 0.01092 | -0.089 | -72.2436
-11 | -0.734 | 0.01039 | -0.0892 | -70.6449
-10.5 | -0.6786 | 0.00991 | -0.0894 | -68.4763
-10 | -0.6232 | 0.00935 | -0.0896 | -66.6524
-9.5 | -0.5674 | 0.00885 | -0.0899 | -64.113
-9 | -0.511 | 0.00839 | -0.0902 | -60.9058
-8.5 | -0.4542 | 0.00799 | -0.0906 | -56.8461
-8 | -0.3976 | 0.00752 | -0.0909 | -52.8723
-7.5 | -0.3408 | 0.00702 | -0.0914 | -48.547
-7 | -0.2826 | 0.00683 | -0.0919 | -41.3763
-6.5 | -0.2243 | 0.00664 | -0.0925 | -33.7801
-6 | -0.166 | 0.00642 | -0.0931 | -25.8567
-5.5 | -0.1074 | 0.00624 | -0.0937 | -17.2115
-5 | -0.0487 | 0.00609 | -0.0944 | -7.9967
-4.5 | 0.01 | 0.00598 | -0.095 | 1.6722
-4 | 0.0689 | 0.00581 | -0.0957 | 11.8589
-3.5 | 0.1278 | 0.00566 | -0.0964 | 22.5795
-3 | 0.1867 | 0.00556 | -0.0972 | 33.5791
-2.5 | 0.2456 | 0.00547 | -0.0979 | 44.8995
-2 | 0.3047 | 0.00537 | -0.0987 | 56.7412
-1.5 | 0.3638 | 0.00527 | -0.0995 | 69.0323
-1 | 0.4228 | 0.00518 | -0.1003 | 81.6216
-0.5 | 0.4815 | 0.00506 | -0.1011 | 95.1581
0 | 0.5402 | 0.00487 | -0.1019 | 110.924
0.5 | 0.5988 | 0.0046 | -0.1028 | 130.1739
1 | 0.6569 | 0.00431 | -0.1037 | 152.413
1.5 | 0.7154 | 0.00422 | -0.1046 | 169.5261
2 | 0.7739 | 0.00425 | -0.1054 | 182.0941
2.5 | 0.8323 | 0.00425 | -0.1063 | 195.8353
3 | 0.89 | 0.0042 | -0.1071 | 211.9048
3.5 | 0.9468 | 0.00418 | -0.1078 | 226.5072
4 | 1.003 | 0.00431 | -0.1084 | 232.7146
4.5 | 1.0577 | 0.00456 | -0.1087 | 231.9518
5 | 1.0997 | 0.00571 | -0.1069 | 192.5919
5.5 | 1.1471 | 0.00658 | -0.1062 | 174.3313
6 | 1.1925 | 0.00746 | -0.1051 | 159.8525
6.5 | 1.2352 | 0.00837 | -0.1035 | 147.5747
7 | 1.2769 | 0.00919 | -0.1017 | 138.9445
7.5 | 1.3152 | 0.01 | -0.0994 | 131.52
8 | 1.3452 | 0.01082 | -0.0954 | 124.3253
8.5 | 1.3627 | 0.01169 | -0.0894 | 116.5697
9 | 1.3883 | 0.0127 | -0.0854 | 109.315
9.5 | 1.4158 | 0.01383 | -0.0822 | 102.3717
10 | 1.4452 | 0.01501 | -0.0794 | 96.2825
10.5 | 1.471 | 0.01649 | -0.0766 | 89.2056
11 | 1.499 | 0.01796 | -0.0741 | 83.4633
11.5 | 1.5234 | 0.01972 | -0.0716 | 77.2515
12 | 1.5497 | 0.02146 | -0.0694 | 72.2134
12.5 | 1.5731 | 0.02346 | -0.0672 | 67.0546
13 | 1.5942 | 0.02568 | -0.0649 | 62.0794
13.5 | 1.6173 | 0.02788 | -0.0631 | 58.0093
14 | 1.6388 | 0.03031 | -0.0613 | 54.068
14.5 | 1.6576 | 0.03304 | -0.0596 | 50.1695
15 | 1.6771 | 0.03582 | -0.0581 | 46.8202
15.5 | 1.6966 | 0.03869 | -0.0568 | 43.8511
16 | 1.7128 | 0.04195 | -0.0556 | 40.8296
16.5 | 1.7283 | 0.04535 | -0.0545 | 38.1103
17 | 1.7455 | 0.0487 | -0.0536 | 35.8419
17.5 | 1.7606 | 0.05236 | -0.053 | 33.6249
18 | 1.7724 | 0.05648 | -0.0525 | 31.381
18.5 | 1.7846 | 0.06069 | -0.0522 | 29.4052
19 | 1.7931 | 0.06538 | -0.0521 | 27.4258
19.5 | 1.8017 | 0.07023 | -0.0522 | 25.6543
20 | 1.8114 | 0.07503 | -0.0526 | 24.1423

## 99. Re 8M Mach 0.10 (1)
BIGFOIL.COM POLAR EXPORT
NACA64-714 a=0.5
NACA64-714 a=0.5 |  |  |  | Cl Max: | 1.622 | at alpha= | 12 | deg
JavaFoil+Calcfoil stall+Eppler ext transition |  |  |  | L/D Max: | 183.339 | at alpha= | 4.5 | deg
Re: | 8000000 |  |  | Cd Min: | 0.00484 | at alpha= | -5 | deg
Mach: | 0.1 |  |  | Cl=0 at alpha= | -4.5169 | deg
|  |  |  | @ Cl=0.1, Cd= | 0.0059587
|  |  |  | @ Cl=0.4, Cd= | 0.0060545
|  |  |  | @ Cl=0.6, Cd= | 0.0051493
alpha (deg) | Cl | Cd | Cm | Cl/Cd
-18 | -0.4 | 0.14162 | -0.038 | -2.826
-17.5 | -0.415 | 0.13869 | -0.037 | -2.993
-17 | -0.43 | 0.13168 | -0.038 | -3.263
-16.5 | -0.444 | 0.12317 | -0.039 | -3.603
-16 | -0.457 | 0.11663 | -0.039 | -3.918
-15.5 | -0.469 | 0.11176 | -0.039 | -4.194
-15 | -0.479 | 0.1056 | -0.04 | -4.537
-14.5 | -0.488 | 0.09869 | -0.04 | -4.942
-14 | -0.494 | 0.09412 | -0.041 | -5.251
-13.5 | -0.498 | 0.08949 | -0.041 | -5.565
-13 | -0.499 | 0.08304 | -0.042 | -6.012
-12.5 | -0.497 | 0.07911 | -0.042 | -6.281
-12 | -0.492 | 0.07375 | -0.044 | -6.67
-11.5 | -0.483 | 0.06918 | -0.045 | -6.98
-11 | -0.47 | 0.06477 | -0.046 | -7.26
-10.5 | -0.454 | 0.06015 | -0.047 | -7.541
-10 | -0.434 | 0.05536 | -0.049 | -7.834
-9.5 | -0.415 | 0.04627 | -0.056 | -8.968
-9 | -0.451 | 0.00967 | -0.08 | -46.663
-8.5 | -0.425 | 0.00765 | -0.084 | -55.609
-8 | -0.381 | 0.00539 | -0.084 | -70.747
-7.5 | -0.334 | 0.00532 | -0.085 | -62.734
-7 | -0.283 | 0.00502 | -0.085 | -56.294
-6.5 | -0.229 | 0.00502 | -0.086 | -45.736
-6 | -0.174 | 0.00493 | -0.086 | -35.227
-5.5 | -0.116 | 0.00491 | -0.087 | -23.661
-5 | -0.057 | 0.00484 | -0.087 | -11.827
-4.5 | 0.002 | 0.00549 | -0.088 | 0.446
-4 | 0.063 | 0.00549 | -0.088 | 11.416
-3.5 | 0.123 | 0.00625 | -0.089 | 19.735
-3 | 0.184 | 0.00619 | -0.09 | 29.778
-2.5 | 0.245 | 0.00616 | -0.09 | 39.829
-2 | 0.307 | 0.00608 | -0.091 | 50.426
-1.5 | 0.368 | 0.00607 | -0.091 | 60.606
-1 | 0.43 | 0.00604 | -0.092 | 71.189
-0.5 | 0.491 | 0.00525 | -0.092 | 93.401
0 | 0.552 | 0.00511 | -0.093 | 108.056
0.5 | 0.613 | 0.00516 | -0.093 | 118.686
1 | 0.673 | 0.00523 | -0.094 | 128.711
1.5 | 0.734 | 0.00532 | -0.095 | 138.039
2 | 0.795 | 0.00543 | -0.095 | 146.497
2.5 | 0.855 | 0.00549 | -0.096 | 155.691
3 | 0.916 | 0.00564 | -0.096 | 162.387
3.5 | 0.976 | 0.00584 | -0.097 | 167.045
4 | 1.036 | 0.0058 | -0.097 | 178.678
4.5 | 1.095 | 0.00597 | -0.098 | 183.339
5 | 1.141 | 0.00735 | -0.098 | 155.257
5.5 | 1.193 | 0.00793 | -0.098 | 150.447
6 | 1.244 | 0.00876 | -0.099 | 142.064
6.5 | 1.293 | 0.00984 | -0.099 | 131.368
7 | 1.338 | 0.01136 | -0.099 | 117.862
7.5 | 1.382 | 0.01325 | -0.099 | 104.288
8 | 1.425 | 0.01351 | -0.099 | 105.508
8.5 | 1.467 | 0.0142 | -0.1 | 103.274
9 | 1.505 | 0.0149 | -0.1 | 101.065
9.5 | 1.538 | 0.01571 | -0.101 | 97.918
10 | 1.566 | 0.01656 | -0.101 | 94.585
10.5 | 1.589 | 0.0175 | -0.101 | 90.79
11 | 1.607 | 0.01855 | -0.102 | 86.669
11.5 | 1.62 | 0.0196 | -0.102 | 82.671
12 | 1.622 | 0.02072 | -0.102 | 78.27
12.5 | 1.617 | 0.02198 | -0.103 | 73.568
13 | 1.606 | 0.02342 | -0.103 | 68.548
13.5 | 1.588 | 0.02469 | -0.103 | 64.313
14 | 1.563 | 0.02639 | -0.104 | 59.237
14.5 | 1.533 | 0.02822 | -0.104 | 54.328
15 | 1.498 | 0.03014 | -0.104 | 49.697
15.5 | 1.458 | 0.03204 | -0.104 | 45.519
16 | 1.414 | 0.03432 | -0.105 | 41.21
16.5 | 1.367 | 0.03651 | -0.105 | 37.446
17 | 1.317 | 0.03938 | -0.105 | 33.439

## 100. Re 8M Mach 0.10 (2)
BIGFOIL.COM POLAR EXPORT
NACA64-714 a=0.5
NACA64-714 a=0.5 |  |  |  | Cl Max: | 1.807 | at alpha= | 20 | deg
XFOIL ncrit=9 |  |  |  | L/D Max: | 233.187 | at alpha= | 4 | deg
Re: | 8000000 |  |  | Cd Min: | 0.21344 | at alpha= | -19.5 | deg
Mach: | 0.1 |  |  | Cl=0 at alpha= | -4.5845 | deg
|  |  |  | @ Cl=0.1, Cd= | 0.0057423
|  |  |  | @ Cl=0.4, Cd= | 0.0052245
|  |  |  | @ Cl=0.6, Cd= | 0.0046228
alpha (deg) | Cl | Cd | Cm | Cl/Cd
-19.5 | -0.4831 | 0.21344 | 0.0035 | -2.2634
-17.5 | -1.1271 | 0.04065 | -0.1 | -27.7269
-17 | -1.1957 | 0.02906 | -0.1067 | -41.1459
-16.5 | -1.2258 | 0.02545 | -0.1007 | -48.165
-16 | -1.2087 | 0.02294 | -0.098 | -52.6896
-15.5 | -1.1791 | 0.0208 | -0.0961 | -56.6875
-15 | -1.1431 | 0.01885 | -0.0946 | -60.6419
-14.5 | -1.1006 | 0.01732 | -0.0935 | -63.545
-14 | -1.0553 | 0.0159 | -0.0926 | -66.3711
-13.5 | -1.0066 | 0.01474 | -0.092 | -68.2904
-13 | -0.9565 | 0.01365 | -0.0915 | -70.0733
-12.5 | -0.9044 | 0.01274 | -0.0911 | -70.989
-12 | -0.8511 | 0.01193 | -0.0909 | -71.3412
-11.5 | -0.7968 | 0.01122 | -0.0908 | -71.016
-11 | -0.7414 | 0.01061 | -0.0908 | -69.8775
-10.5 | -0.6855 | 0.01009 | -0.0908 | -67.9386
-10 | -0.6291 | 0.00957 | -0.091 | -65.7367
-9.5 | -0.5727 | 0.00901 | -0.0911 | -63.5627
-9 | -0.5158 | 0.00851 | -0.0913 | -60.611
-8.5 | -0.4584 | 0.00807 | -0.0916 | -56.803
-8 | -0.4009 | 0.00765 | -0.0919 | -52.4052
-7.5 | -0.344 | 0.00706 | -0.0922 | -48.7252
-7 | -0.2852 | 0.00685 | -0.0927 | -41.635
-6.5 | -0.2263 | 0.00667 | -0.0933 | -33.928
-6 | -0.1675 | 0.00644 | -0.0938 | -26.0093
-5.5 | -0.1084 | 0.00625 | -0.0944 | -17.344
-5 | -0.0492 | 0.00611 | -0.095 | -8.0524
-4.5 | 0.01 | 0.00599 | -0.0957 | 1.6694
-4 | 0.0693 | 0.00582 | -0.0963 | 11.9072
-3.5 | 0.1286 | 0.00567 | -0.097 | 22.6808
-3 | 0.188 | 0.00557 | -0.0978 | 33.7522
-2.5 | 0.2473 | 0.00548 | -0.0985 | 45.1277
-2 | 0.3067 | 0.00538 | -0.0993 | 57.0074
-1.5 | 0.3662 | 0.00527 | -0.1001 | 69.4877
-1 | 0.4256 | 0.00519 | -0.1009 | 82.0039
-0.5 | 0.4847 | 0.00507 | -0.1017 | 95.6016
0 | 0.5438 | 0.00488 | -0.1025 | 111.4344
0.5 | 0.6028 | 0.00461 | -0.1034 | 130.7592
1 | 0.6612 | 0.00432 | -0.1044 | 153.0556
1.5 | 0.7201 | 0.00422 | -0.1052 | 170.6398
2 | 0.7789 | 0.00426 | -0.1061 | 182.8404
2.5 | 0.8378 | 0.00426 | -0.1069 | 196.6667
3 | 0.8959 | 0.00421 | -0.1077 | 212.8029
3.5 | 0.9532 | 0.0042 | -0.1084 | 226.9524
4 | 1.0097 | 0.00433 | -0.109 | 233.1871
4.5 | 1.0649 | 0.00458 | -0.1093 | 232.5109
5 | 1.1071 | 0.00572 | -0.1075 | 193.549
5.5 | 1.1542 | 0.00661 | -0.1066 | 174.6142
6.5 | 1.2419 | 0.00845 | -0.1037 | 146.9704
7 | 1.2829 | 0.00928 | -0.1017 | 138.2435
7.5 | 1.3196 | 0.01013 | -0.099 | 130.2665
8 | 1.343 | 0.01095 | -0.0936 | 122.6484
8.5 | 1.3622 | 0.01195 | -0.0881 | 113.9916
9 | 1.3886 | 0.01303 | -0.0843 | 106.5695
9.5 | 1.4163 | 0.01424 | -0.0811 | 99.4593
10 | 1.4455 | 0.01551 | -0.0784 | 93.1979
10.5 | 1.472 | 0.01703 | -0.0756 | 86.4357
11 | 1.499 | 0.01863 | -0.0731 | 80.4616
11.5 | 1.5237 | 0.02046 | -0.0705 | 74.4721
12 | 1.55 | 0.02227 | -0.0683 | 69.6004
12.5 | 1.5732 | 0.02435 | -0.0661 | 64.6078
13 | 1.5946 | 0.02666 | -0.0639 | 59.8125
13.5 | 1.6175 | 0.02898 | -0.062 | 55.8144
14 | 1.6384 | 0.03155 | -0.0602 | 51.9303
14.5 | 1.6571 | 0.0344 | -0.0584 | 48.1715
15 | 1.6778 | 0.03715 | -0.057 | 45.1629
15.5 | 1.6969 | 0.04017 | -0.0557 | 42.243
16 | 1.7116 | 0.04367 | -0.0544 | 39.194
16.5 | 1.7273 | 0.04721 | -0.0533 | 36.5876
17 | 1.7432 | 0.05085 | -0.0525 | 34.2812
17.5 | 1.7573 | 0.05473 | -0.0519 | 32.1085
18 | 1.768 | 0.05913 | -0.0514 | 29.9002
18.5 | 1.7802 | 0.06344 | -0.0512 | 28.0612
19 | 1.7898 | 0.06819 | -0.0511 | 26.2473
19.5 | 1.7999 | 0.07302 | -0.0514 | 24.6494
20 | 1.807 | 0.07831 | -0.0519 | 23.075

## 101. Re 8M Mach 0.25 (1)
BIGFOIL.COM POLAR EXPORT
NACA64-714 a=0.5
NACA64-714 a=0.5 |  |  |  | Cl Max: | 1.599 | at alpha= | 11 | deg
JavaFoil+Calcfoil stall+Eppler ext transition |  |  |  | L/D Max: | 190.585 | at alpha= | 4.5 | deg
Re: | 8000000 |  |  | Cd Min: | 0.00489 | at alpha= | -5 | deg
Mach: | 0.25 |  |  | Cl=0 at alpha= | -4.5242 | deg
|  |  |  | @ Cl=0.1, Cd= | 0.00597
|  |  |  | @ Cl=0.4, Cd= | 0.0061062
|  |  |  | @ Cl=0.6, Cd= | 0.0052114
alpha (deg) | Cl | Cd | Cm | Cl/Cd
-16 | -0.068 | 0.12806 | -0.038 | -0.531
-15.5 | -0.151 | 0.12468 | -0.038 | -1.208
-15 | -0.208 | 0.11754 | -0.038 | -1.773
-14.5 | -0.254 | 0.11004 | -0.039 | -2.306
-14 | -0.293 | 0.10322 | -0.039 | -2.837
-13.5 | -0.327 | 0.09677 | -0.04 | -3.376
-13 | -0.355 | 0.09075 | -0.04 | -3.916
-12.5 | -0.379 | 0.08436 | -0.041 | -4.489
-12 | -0.396 | 0.07861 | -0.042 | -5.039
-11.5 | -0.408 | 0.07384 | -0.043 | -5.52
-11 | -0.413 | 0.06872 | -0.044 | -6.003
-10.5 | -0.411 | 0.06406 | -0.045 | -6.412
-10 | -0.402 | 0.06039 | -0.045 | -6.66
-9.5 | -0.388 | 0.05587 | -0.047 | -6.941
-9 | -0.368 | 0.05058 | -0.05 | -7.281
-8.5 | -0.343 | 0.04651 | -0.053 | -7.367
-8 | -0.368 | 0.00933 | -0.083 | -39.382
-7.5 | -0.335 | 0.00539 | -0.087 | -62.217
-7 | -0.286 | 0.00528 | -0.088 | -54.215
-6.5 | -0.233 | 0.00506 | -0.088 | -46.093
-6 | -0.177 | 0.00499 | -0.089 | -35.51
-5.5 | -0.119 | 0.00495 | -0.089 | -23.995
-5 | -0.059 | 0.00489 | -0.09 | -11.981
-4.5 | 0.003 | 0.00554 | -0.09 | 0.453
-4 | 0.064 | 0.00553 | -0.091 | 11.622
-3.5 | 0.127 | 0.0063 | -0.091 | 20.074
-3 | 0.189 | 0.00624 | -0.092 | 30.307
-2.5 | 0.252 | 0.00617 | -0.093 | 40.829
-2 | 0.315 | 0.00614 | -0.093 | 51.277
-1.5 | 0.378 | 0.00612 | -0.094 | 61.761
-1 | 0.442 | 0.00608 | -0.094 | 72.628
-0.5 | 0.504 | 0.00533 | -0.095 | 94.582
0 | 0.567 | 0.00518 | -0.095 | 109.484
0.5 | 0.63 | 0.00524 | -0.096 | 120.194
1 | 0.692 | 0.00531 | -0.097 | 130.433
1.5 | 0.754 | 0.0054 | -0.097 | 139.737
2 | 0.817 | 0.00553 | -0.098 | 147.769
2.5 | 0.879 | 0.00565 | -0.098 | 155.601
3 | 0.941 | 0.00579 | -0.099 | 162.608
3.5 | 1.003 | 0.00578 | -0.1 | 173.571
4 | 1.064 | 0.00598 | -0.1 | 177.921
4.5 | 1.124 | 0.0059 | -0.101 | 190.585
5 | 1.168 | 0.00764 | -0.1 | 152.826
5.5 | 1.221 | 0.00833 | -0.101 | 146.612
6 | 1.273 | 0.00925 | -0.101 | 137.65
6.5 | 1.322 | 0.01044 | -0.101 | 126.653
7 | 1.367 | 0.0122 | -0.101 | 112.012
7.5 | 1.41 | 0.01409 | -0.101 | 100.104
8 | 1.453 | 0.01441 | -0.102 | 100.836
8.5 | 1.493 | 0.01521 | -0.102 | 98.156
9 | 1.528 | 0.01601 | -0.103 | 95.477
9.5 | 1.556 | 0.01694 | -0.103 | 91.842
10 | 1.577 | 0.01794 | -0.103 | 87.932
10.5 | 1.592 | 0.01906 | -0.104 | 83.533
11 | 1.599 | 0.02029 | -0.104 | 78.801
11.5 | 1.597 | 0.02155 | -0.104 | 74.116
12 | 1.579 | 0.02293 | -0.105 | 68.876
12.5 | 1.551 | 0.02439 | -0.105 | 63.587
13 | 1.511 | 0.02622 | -0.105 | 57.607
13.5 | 1.46 | 0.02807 | -0.106 | 52.006
14 | 1.398 | 0.03037 | -0.106 | 46.021
14.5 | 1.326 | 0.03256 | -0.106 | 40.74
15 | 1.245 | 0.03534 | -0.106 | 35.241
15.5 | 1.154 | 0.03907 | -0.106 | 29.546
16 | 1.057 | 0.04341 | -0.106 | 24.342

## 102. Re 8M Mach 0.25 (2)
BIGFOIL.COM POLAR EXPORT
NACA64-714 a=0.5
NACA64-714 a=0.5 |  |  |  | Cl Max: | 1.7677 | at alpha= | 19.5 | deg
XFOIL ncrit=9 |  |  |  | L/D Max: | 238.639 | at alpha= | 4.5 | deg
Re: | 8000000 |  |  | Cd Min: | 0.18319 | at alpha= | -17.5 | deg
Mach: | 0.25 |  |  | Cl=0 at alpha= | -4.5775 | deg
|  |  |  | @ Cl=0.1, Cd= | 0.0058214
|  |  |  | @ Cl=0.4, Cd= | 0.0052869
|  |  |  | @ Cl=0.6, Cd= | 0.0047816
alpha (deg) | Cl | Cd | Cm | Cl/Cd
-17.5 | -0.4284 | 0.18319 | -0.0143 | -2.3386
-17 | -0.4121 | 0.17577 | -0.0188 | -2.3445
-16.5 | -0.4383 | 0.15548 | -0.0277 | -2.819
-16 | -0.4269 | 0.14734 | -0.0326 | -2.8974
-15.5 | -0.4303 | 0.13584 | -0.0391 | -3.1677
-15 | -0.4249 | 0.12684 | -0.0445 | -3.3499
-14.5 | -0.4174 | 0.11865 | -0.0496 | -3.5179
-13.5 | -0.828 | 0.03573 | -0.112 | -23.1738
-13 | -0.9099 | 0.02709 | -0.1082 | -33.588
-12.5 | -0.9119 | 0.0207 | -0.1056 | -44.0531
-12 | -0.8787 | 0.01704 | -0.1036 | -51.5669
-11.5 | -0.8317 | 0.01466 | -0.102 | -56.7326
-11 | -0.7784 | 0.013 | -0.1008 | -59.8769
-10.5 | -0.7216 | 0.01176 | -0.0998 | -61.3605
-10 | -0.6629 | 0.01081 | -0.099 | -61.3228
-9.5 | -0.6032 | 0.01003 | -0.0984 | -60.1396
-9 | -0.5426 | 0.00938 | -0.098 | -57.8465
-8.5 | -0.4824 | 0.0087 | -0.0976 | -55.4483
-8 | -0.4216 | 0.00813 | -0.0974 | -51.8573
-7.5 | -0.3602 | 0.00768 | -0.0974 | -46.901
-7 | -0.3001 | 0.00703 | -0.0974 | -42.6885
-6.5 | -0.238 | 0.00682 | -0.0976 | -34.8974
-6 | -0.176 | 0.00659 | -0.0979 | -26.7071
-5.5 | -0.1141 | 0.00637 | -0.0983 | -17.9121
-5 | -0.0523 | 0.00621 | -0.0987 | -8.4219
-4.5 | 0.0096 | 0.00606 | -0.0993 | 1.5842
-4 | 0.0715 | 0.0059 | -0.0998 | 12.1186
-3.5 | 0.1331 | 0.00573 | -0.1004 | 23.2286
-3 | 0.1947 | 0.00563 | -0.1011 | 34.5826
-2.5 | 0.2564 | 0.00553 | -0.1018 | 46.3653
-2 | 0.3181 | 0.0054 | -0.1026 | 58.9074
-1.5 | 0.3797 | 0.00531 | -0.1034 | 71.5066
-1 | 0.4411 | 0.00524 | -0.1042 | 84.1794
-0.5 | 0.5024 | 0.00513 | -0.105 | 97.9337
0 | 0.5638 | 0.00493 | -0.1059 | 114.3611
0.5 | 0.6248 | 0.00468 | -0.1068 | 133.5043
1 | 0.6852 | 0.00438 | -0.1078 | 156.4384
1.5 | 0.7464 | 0.00427 | -0.1087 | 174.8009
2 | 0.8073 | 0.00432 | -0.1096 | 186.875
2.5 | 0.8684 | 0.00432 | -0.1104 | 201.0185
3 | 0.9289 | 0.00429 | -0.1113 | 216.5268
3.5 | 0.9886 | 0.00427 | -0.112 | 231.5222
4 | 1.0473 | 0.00441 | -0.1124 | 237.483
4.5 | 1.1049 | 0.00463 | -0.1127 | 238.6393
5 | 1.1481 | 0.00578 | -0.1106 | 198.6332
5.5 | 1.1934 | 0.00683 | -0.109 | 174.7291
6 | 1.2369 | 0.00784 | -0.1069 | 157.7679
6.5 | 1.276 | 0.00887 | -0.1041 | 143.8557
7 | 1.3106 | 0.00983 | -0.1005 | 133.3266
7.5 | 1.323 | 0.01087 | -0.0928 | 121.7111
8 | 1.3403 | 0.01226 | -0.087 | 109.323
8.5 | 1.3632 | 0.01378 | -0.0826 | 98.926
9 | 1.3917 | 0.01525 | -0.0793 | 91.259
9.5 | 1.4192 | 0.0169 | -0.0762 | 83.9763
10 | 1.4478 | 0.01862 | -0.0734 | 77.7551
10.5 | 1.4742 | 0.02056 | -0.0706 | 71.7023
11 | 1.4992 | 0.02268 | -0.0679 | 66.1023
11.5 | 1.5249 | 0.02484 | -0.0654 | 61.3889
12 | 1.5492 | 0.02722 | -0.063 | 56.914
12.5 | 1.5706 | 0.02996 | -0.0606 | 52.4232
13 | 1.5945 | 0.03258 | -0.0586 | 48.9411
13.5 | 1.6153 | 0.03558 | -0.0566 | 45.3991
14 | 1.6343 | 0.03882 | -0.0546 | 42.0994
14.5 | 1.656 | 0.04197 | -0.053 | 39.4568
15 | 1.6738 | 0.04556 | -0.0515 | 36.7384
15.5 | 1.6896 | 0.04948 | -0.0501 | 34.1471
16 | 1.7054 | 0.05355 | -0.049 | 31.8469
16.5 | 1.72 | 0.05788 | -0.0481 | 29.7167
17 | 1.731 | 0.06275 | -0.0475 | 27.5857
17.5 | 1.742 | 0.06777 | -0.0471 | 25.7046
18 | 1.7529 | 0.07299 | -0.0471 | 24.0156
18.5 | 1.7611 | 0.07865 | -0.0473 | 22.3916
19 | 1.7669 | 0.08481 | -0.048 | 20.8336
19.5 | 1.7677 | 0.09177 | -0.0491 | 19.2623
20 | 1.7665 | 0.09917 | -0.0507 | 17.8128

## 103. Re 8M Mach 0.50 (1)
BIGFOIL.COM POLAR EXPORT
NACA64-714 a=0.5
NACA64-714 a=0.5 |  |  |  | Cl Max: | 1.542 | at alpha= | 8.5 | deg
JavaFoil+Calcfoil stall+Eppler ext transition |  |  |  | L/D Max: | 174.762 | at alpha= | 2.5 | deg
Re: | 8000000 |  |  | Cd Min: | 0.00509 | at alpha= | -5 | deg
Mach: | 0.5 |  |  | Cl=0 at alpha= | -4.5224 | deg
|  |  |  | @ Cl=0.1, Cd= | 0.0057358
|  |  |  | @ Cl=0.4, Cd= | 0.0063686
|  |  |  | @ Cl=0.6, Cd= | 0.0059326
alpha (deg) | Cl | Cd | Cm | Cl/Cd
-20 | -0.879 | 0.14966 | -0.049 | -5.87
-19.5 | -0.852 | 0.14936 | -0.051 | -5.708
-19 | -0.823 | 0.14387 | -0.05 | -5.721
-18.5 | -0.793 | 0.14057 | -0.049 | -5.644
-18 | -0.764 | 0.13519 | -0.048 | -5.651
-17.5 | -0.736 | 0.12965 | -0.048 | -5.675
-17 | -0.708 | 0.12651 | -0.048 | -5.594
-16.5 | -0.68 | 0.12574 | -0.049 | -5.405
-16 | -0.651 | 0.11703 | -0.049 | -5.564
-15.5 | -0.622 | 0.11095 | -0.048 | -5.607
-15 | -0.594 | 0.10154 | -0.049 | -5.854
-14.5 | -0.566 | 0.09468 | -0.05 | -5.982
-14 | -0.538 | 0.08892 | -0.05 | -6.055
-13.5 | -0.511 | 0.08321 | -0.051 | -6.136
-13 | -0.48 | 0.09383 | -0.047 | -5.113
-12.5 | -0.451 | 0.08682 | -0.047 | -5.198
-12 | -0.423 | 0.07834 | -0.048 | -5.403
-11.5 | -0.396 | 0.07158 | -0.05 | -5.528
-11 | -0.368 | 0.06573 | -0.052 | -5.598
-10.5 | -0.341 | 0.06033 | -0.055 | -5.645
-10 | -0.314 | 0.05417 | -0.059 | -5.797
-9.5 | -0.281 | 0.06868 | -0.045 | -4.086
-9 | -0.252 | 0.05962 | -0.046 | -4.235
-8.5 | -0.224 | 0.05401 | -0.048 | -4.156
-8 | -0.197 | 0.04946 | -0.05 | -3.973
-7.5 | -0.168 | 0.05181 | -0.047 | -3.237
-7 | -0.14 | 0.04816 | -0.047 | -2.897
-6.5 | -0.178 | 0.04395 | -0.049 | -4.048
-6 | -0.149 | 0.03861 | -0.055 | -3.85
-5.5 | -0.128 | 0.0052 | -0.1 | -24.568
-5 | -0.064 | 0.00509 | -0.1 | -12.522
-4.5 | 0.003 | 0.00578 | -0.101 | 0.477
-4 | 0.071 | 0.00574 | -0.102 | 12.379
-3.5 | 0.14 | 0.00573 | -0.102 | 24.501
-3 | 0.21 | 0.00654 | -0.103 | 32.144
-2.5 | 0.281 | 0.00643 | -0.104 | 43.68
-2 | 0.351 | 0.00641 | -0.104 | 54.824
-1.5 | 0.422 | 0.00635 | -0.105 | 66.438
-1 | 0.494 | 0.00635 | -0.105 | 77.8
-0.5 | 0.564 | 0.00638 | -0.106 | 88.447
0 | 0.634 | 0.00551 | -0.107 | 114.952
0.5 | 0.704 | 0.00561 | -0.107 | 125.469
1 | 0.774 | 0.00574 | -0.108 | 134.773
1.5 | 0.843 | 0.00592 | -0.109 | 142.472
2 | 0.913 | 0.00609 | -0.109 | 149.976
2.5 | 0.979 | 0.0056 | -0.11 | 174.762
3 | 1.045 | 0.00633 | -0.11 | 165.003
3.5 | 1.111 | 0.00663 | -0.11 | 167.769
4 | 1.178 | 0.00692 | -0.111 | 170.292
4.5 | 1.238 | 0.00832 | -0.111 | 148.792
5 | 1.285 | 0.00935 | -0.111 | 137.408
5.5 | 1.341 | 0.01046 | -0.111 | 128.173
6 | 1.393 | 0.01215 | -0.111 | 114.667
6.5 | 1.44 | 0.01465 | -0.111 | 98.32
7 | 1.48 | 0.01744 | -0.111 | 84.868
7.5 | 1.515 | 0.01876 | -0.112 | 80.73
8 | 1.537 | 0.01961 | -0.112 | 78.416
8.5 | 1.542 | 0.02111 | -0.113 | 73.023
9 | 1.514 | 0.02303 | -0.113 | 65.737
9.5 | 1.377 | 0.02549 | -0.113 | 54.039
10 | 0.935 | 0.028 | -0.113 | 33.39
10.5 | 0.96 | 0.03178 | -0.113 | 30.206
11 | 0.993 | 0.03154 | -0.114 | 31.466
11.5 | 1.018 | 0.03523 | -0.114 | 28.908
12 | 1.05 | 0.03491 | -0.115 | 30.074
12.5 | 1.075 | 0.03885 | -0.115 | 27.684
13 | 1.097 | 0.04443 | -0.114 | 24.697
13.5 | 1.13 | 0.04246 | -0.115 | 26.622

## 104. Re 8M Mach 0.50 (2)
BIGFOIL.COM POLAR EXPORT
NACA64-714 a=0.5
NACA64-714 a=0.5 |  |  |  | Cl Max: | 1.5873 | at alpha= | 13.5 | deg
XFOIL ncrit=9 |  |  |  | L/D Max: | 255.675 | at alpha= | 4.5 | deg
Re: | 8000000 |  |  | Cd Min: | 0.24663 | at alpha= | -20 | deg
Mach: | 0.5 |  |  | Cl=0 at alpha= | -4.5434 | deg
|  |  |  | @ Cl=0.1, Cd= | 0.0062779
|  |  |  | @ Cl=0.4, Cd= | 0.0055953
|  |  |  | @ Cl=0.6, Cd= | 0.0053361
alpha (deg) | Cl | Cd | Cm | Cl/Cd
-20 | -0.5336 | 0.24663 | 0.0142 | -2.1636
-19.5 | -0.512 | 0.23728 | 0.0089 | -2.1578
-19 | -0.4876 | 0.22983 | 0.0037 | -2.1216
-18.5 | -0.4639 | 0.2219 | -0.0015 | -2.0906
-18 | -0.4412 | 0.21353 | -0.0066 | -2.0662
-17.5 | -0.4154 | 0.20722 | -0.0115 | -2.0046
-17 | -0.3916 | 0.19961 | -0.0165 | -1.9618
-16.5 | -0.372 | 0.18966 | -0.0215 | -1.9614
-16 | -0.351 | 0.18126 | -0.0264 | -1.9364
-15.5 | -0.3341 | 0.17174 | -0.0316 | -1.9454
-15 | -0.3133 | 0.16371 | -0.0365 | -1.9137
-14.5 | -0.2885 | 0.15723 | -0.0409 | -1.8349
-14 | -0.2711 | 0.1486 | -0.0458 | -1.8244
-13.5 | -0.2542 | 0.13999 | -0.0507 | -1.8158
-13 | -0.2449 | 0.13002 | -0.0561 | -1.8836
-12.5 | -0.2348 | 0.12077 | -0.0614 | -1.9442
-12 | -0.2325 | 0.11052 | -0.0673 | -2.1037
-11.5 | -0.23 | 0.10094 | -0.0731 | -2.2786
-11 | -0.2298 | 0.0916 | -0.079 | -2.5087
-10.5 | -0.2283 | 0.0831 | -0.0844 | -2.7473
-10 | -0.2346 | 0.07401 | -0.0903 | -3.1698
-9.5 | -0.2407 | 0.06549 | -0.0961 | -3.6754
-9 | -0.2564 | 0.05636 | -0.1025 | -4.5493
-8.5 | -0.2832 | 0.0459 | -0.1115 | -6.1699
-8 | -0.318 | 0.03545 | -0.1205 | -8.9704
-7.5 | -0.3396 | 0.02474 | -0.1237 | -13.7268
-7 | -0.3459 | 0.01354 | -0.1237 | -25.5465
-6.5 | -0.2991 | 0.00821 | -0.1209 | -36.4312
-6 | -0.2217 | 0.00746 | -0.1188 | -29.7185
-5.5 | -0.1442 | 0.00712 | -0.1175 | -20.2528
-5 | -0.0683 | 0.0068 | -0.1167 | -10.0441
-4.5 | 0.0065 | 0.00656 | -0.1163 | 0.99085
-4 | 0.0802 | 0.00634 | -0.1161 | 12.6498
-3.5 | 0.1535 | 0.00611 | -0.1162 | 25.1227
-3 | 0.226 | 0.00586 | -0.1165 | 38.5666
-2.5 | 0.2981 | 0.00573 | -0.117 | 52.0244
-2 | 0.3698 | 0.00565 | -0.1176 | 65.4513
-1.5 | 0.4416 | 0.00552 | -0.1184 | 80
-1 | 0.513 | 0.00543 | -0.1192 | 94.4751
-0.5 | 0.584 | 0.00537 | -0.1201 | 108.7523
0 | 0.6547 | 0.00522 | -0.1211 | 125.4215
1.5 | 0.8662 | 0.00456 | -0.1243 | 189.9561
2 | 0.9378 | 0.00458 | -0.1253 | 204.7598
2.5 | 1.0088 | 0.00466 | -0.1261 | 216.4807
3 | 1.08 | 0.00473 | -0.1268 | 228.3298
3.5 | 1.1511 | 0.00474 | -0.1274 | 242.8481
4 | 1.2211 | 0.0048 | -0.1277 | 254.3958
4.5 | 1.2886 | 0.00504 | -0.1273 | 255.6746
5 | 1.3397 | 0.00595 | -0.1242 | 225.1597
6 | 1.3505 | 0.00957 | -0.1038 | 141.1181
6.5 | 1.3453 | 0.01245 | -0.0944 | 108.0562
7 | 1.3421 | 0.01601 | -0.0868 | 83.8289
7.5 | 1.3532 | 0.01926 | -0.0812 | 70.2596
8 | 1.3545 | 0.02327 | -0.0754 | 58.208
8.5 | 1.3657 | 0.02697 | -0.0708 | 50.6377
9 | 1.3912 | 0.03004 | -0.0673 | 46.3116
9.5 | 1.4173 | 0.03323 | -0.064 | 42.6512
10 | 1.4448 | 0.03646 | -0.0609 | 39.627
10.5 | 1.4712 | 0.03992 | -0.0579 | 36.8537
11 | 1.4962 | 0.04364 | -0.055 | 34.2851
11.5 | 1.5221 | 0.04751 | -0.0522 | 32.0375
12 | 1.5467 | 0.05167 | -0.0497 | 29.9342
12.5 | 1.5668 | 0.05642 | -0.0472 | 27.7703
13 | 1.5837 | 0.06174 | -0.045 | 25.6511
13.5 | 1.5873 | 0.06857 | -0.0433 | 23.1486
14 | 1.5774 | 0.07715 | -0.0426 | 20.4459
14.5 | 1.5544 | 0.08759 | -0.0434 | 17.7463
15 | 1.5238 | 0.09955 | -0.0459 | 15.3069
15.5 | 1.494 | 0.11222 | -0.0499 | 13.3131
16 | 1.4643 | 0.12564 | -0.0557 | 11.6547
16.5 | 1.4351 | 0.13971 | -0.063 | 10.272
17 | 1.4092 | 0.15401 | -0.0716 | 9.1501
17.5 | 1.3847 | 0.16869 | -0.0812 | 8.2085
18 | 1.3634 | 0.18338 | -0.0914 | 7.4348
18.5 | 1.3469 | 0.19782 | -0.1016 | 6.8087

## 105. Re 10M Mach 0.00 (1)
BIGFOIL.COM POLAR EXPORT
NACA64-714 a=0.5
NACA64-714 a=0.5 |  |  |  | Cl Max: | 1.629 | at alpha= | 12 | deg
JavaFoil+Calcfoil stall+Eppler ext transition |  |  |  | L/D Max: | 168.425 | at alpha= | 3.5 | deg
Re: | 10000000 |  |  | Cd Min: | 0.00477 | at alpha= | -5 | deg
Mach: | 0 |  |  | Cl=0 at alpha= | -4.5169 | deg
|  |  |  | @ Cl=0.1, Cd= | 0.0053938
|  |  |  | @ Cl=0.4, Cd= | 0.0058945
|  |  |  | @ Cl=0.6, Cd= | 0.005098
alpha (deg) | Cl | Cd | Cm | Cl/Cd
-18.5 | -0.432 | 0.14695 | -0.038 | -2.941
-18 | -0.445 | 0.13919 | -0.039 | -3.2
-17.5 | -0.458 | 0.13235 | -0.038 | -3.458
-17 | -0.47 | 0.12623 | -0.039 | -3.721
-16.5 | -0.481 | 0.12023 | -0.039 | -4
-16 | -0.491 | 0.11432 | -0.04 | -4.296
-15.5 | -0.5 | 0.10932 | -0.04 | -4.574
-15 | -0.507 | 0.10356 | -0.04 | -4.899
-14.5 | -0.513 | 0.09793 | -0.041 | -5.236
-14 | -0.516 | 0.09254 | -0.041 | -5.578
-13.5 | -0.517 | 0.08693 | -0.042 | -5.949
-13 | -0.516 | 0.08106 | -0.043 | -6.366
-12.5 | -0.511 | 0.07713 | -0.043 | -6.624
-12 | -0.503 | 0.07204 | -0.045 | -6.988
-11.5 | -0.492 | 0.06728 | -0.046 | -7.319
-11 | -0.478 | 0.06281 | -0.047 | -7.604
-10.5 | -0.46 | 0.05754 | -0.049 | -7.999
-10 | -0.44 | 0.0519 | -0.052 | -8.48
-9.5 | -0.482 | 0.01082 | -0.079 | -44.564
-9 | -0.466 | 0.00535 | -0.083 | -87.213
-8.5 | -0.426 | 0.00532 | -0.083 | -80.04
-8 | -0.381 | 0.00523 | -0.084 | -72.826
-7.5 | -0.333 | 0.00498 | -0.084 | -66.918
-7 | -0.282 | 0.0049 | -0.085 | -57.513
-6.5 | -0.229 | 0.00482 | -0.085 | -47.384
-6 | -0.173 | 0.0048 | -0.086 | -36.082
-5.5 | -0.116 | 0.00481 | -0.086 | -24.04
-5 | -0.057 | 0.00477 | -0.087 | -11.95
-4.5 | 0.002 | 0.0054 | -0.087 | 0.451
-4 | 0.062 | 0.0054 | -0.088 | 11.549
-3.5 | 0.123 | 0.00539 | -0.089 | 22.776
-3 | 0.183 | 0.00605 | -0.089 | 30.311
-2.5 | 0.244 | 0.00596 | -0.09 | 40.948
-2 | 0.305 | 0.00593 | -0.09 | 51.401
-1.5 | 0.366 | 0.0059 | -0.091 | 62.001
-1 | 0.428 | 0.00589 | -0.091 | 72.646
-0.5 | 0.488 | 0.00533 | -0.092 | 91.696
0 | 0.549 | 0.00519 | -0.092 | 105.682
0.5 | 0.61 | 0.00508 | -0.093 | 119.964
1 | 0.67 | 0.00514 | -0.094 | 130.481
1.5 | 0.73 | 0.0052 | -0.094 | 140.547
2 | 0.791 | 0.00526 | -0.095 | 150.386
2.5 | 0.851 | 0.00542 | -0.095 | 156.989
3 | 0.911 | 0.00558 | -0.096 | 163.269
3.5 | 0.971 | 0.00577 | -0.096 | 168.425
4 | 1.03 | 0.00643 | -0.097 | 160.149
4.5 | 1.087 | 0.00705 | -0.097 | 154.151
5 | 1.135 | 0.00758 | -0.098 | 149.72
5.5 | 1.187 | 0.00827 | -0.098 | 143.555
6 | 1.238 | 0.00908 | -0.098 | 136.392
6.5 | 1.287 | 0.01015 | -0.098 | 126.868
7 | 1.334 | 0.01118 | -0.099 | 119.297
7.5 | 1.379 | 0.01265 | -0.099 | 108.978
8 | 1.423 | 0.01333 | -0.099 | 106.705
8.5 | 1.464 | 0.014 | -0.1 | 104.574
9 | 1.504 | 0.01418 | -0.1 | 106.017
9.5 | 1.536 | 0.01492 | -0.1 | 102.986
10 | 1.566 | 0.0157 | -0.101 | 99.72
10.5 | 1.59 | 0.01656 | -0.101 | 96.023
11 | 1.61 | 0.01748 | -0.101 | 92.083
11.5 | 1.624 | 0.0185 | -0.102 | 87.799
12 | 1.629 | 0.01949 | -0.102 | 83.579
12.5 | 1.627 | 0.02073 | -0.102 | 78.491
13 | 1.619 | 0.02199 | -0.103 | 73.632
13.5 | 1.605 | 0.02327 | -0.103 | 68.986
14 | 1.585 | 0.02473 | -0.103 | 64.121
14.5 | 1.56 | 0.02637 | -0.104 | 59.154
15 | 1.53 | 0.02804 | -0.104 | 54.564
15.5 | 1.496 | 0.02984 | -0.104 | 50.132
16 | 1.457 | 0.03192 | -0.105 | 45.653
16.5 | 1.416 | 0.03416 | -0.105 | 41.441
17 | 1.371 | 0.037 | -0.105 | 37.039

## 106. Re 10M Mach 0.00 (2)
BIGFOIL.COM POLAR EXPORT
NACA64-714 a=0.5
NACA64-714 a=0.5 |  |  |  | Cl Max: | 1.8351 | at alpha= | 20 | deg
XFOIL ncrit=9 |  |  |  | L/D Max: | 230.229 | at alpha= | 4 | deg
Re: | 10000000 |  |  | Cd Min: | 0.0719 | at alpha= | 20 | deg
Mach: | 0 |  |  | Cl=0 at alpha= | -4.5822 | deg
|  |  |  | @ Cl=0.1, Cd= | 0.0055208
|  |  |  | @ Cl=0.4, Cd= | 0.0050332
|  |  |  | @ Cl=0.6, Cd= | 0.0045571
alpha (deg) | Cl | Cd | Cm | Cl/Cd
-18.5 | -1.1839 | 0.04333 | -0.0958 | -27.3229
-18 | -1.2465 | 0.03083 | -0.1042 | -40.4314
-17.5 | -1.2766 | 0.02604 | -0.1021 | -49.0246
-17 | -1.2869 | 0.02331 | -0.0961 | -55.2081
-16.5 | -1.2627 | 0.02116 | -0.0939 | -59.6739
-16 | -1.2282 | 0.01947 | -0.0924 | -63.0817
-15.5 | -1.1886 | 0.01797 | -0.0913 | -66.1436
-15 | -1.1462 | 0.01656 | -0.0904 | -69.215
-14.5 | -1.1001 | 0.01541 | -0.0898 | -71.3887
-14 | -1.0524 | 0.0143 | -0.0893 | -73.5944
-13.5 | -1.0025 | 0.01339 | -0.089 | -74.8693
-13 | -0.9519 | 0.01244 | -0.0887 | -76.5193
-12.5 | -0.8996 | 0.01168 | -0.0886 | -77.0205
-12 | -0.8464 | 0.01096 | -0.0886 | -77.2263
-11.5 | -0.7921 | 0.01036 | -0.0887 | -76.4575
-11 | -0.737 | 0.00986 | -0.0889 | -74.7465
-10.5 | -0.6813 | 0.00941 | -0.0891 | -72.4017
-10 | -0.6251 | 0.00902 | -0.0894 | -69.3016
-9.5 | -0.5688 | 0.00855 | -0.0897 | -66.5263
-9 | -0.5123 | 0.00813 | -0.0901 | -63.0135
-8.5 | -0.4554 | 0.00772 | -0.0904 | -58.9896
-8 | -0.3982 | 0.00734 | -0.0909 | -54.2507
-7.5 | -0.3417 | 0.00677 | -0.0912 | -50.4727
-7 | -0.2837 | 0.00654 | -0.0918 | -43.3792
-6.5 | -0.2251 | 0.00636 | -0.0924 | -35.3931
-6 | -0.1666 | 0.00617 | -0.093 | -27.0016
-5.5 | -0.108 | 0.006 | -0.0936 | -18
-5 | -0.0493 | 0.00585 | -0.0943 | -8.4274
-4.5 | 0.0097 | 0.00571 | -0.095 | 1.6988
-4 | 0.0687 | 0.00559 | -0.0957 | 12.2898
-3.5 | 0.1275 | 0.00546 | -0.0964 | 23.3516
-3 | 0.1865 | 0.00536 | -0.0972 | 34.7948
-2.5 | 0.2457 | 0.00526 | -0.0979 | 46.711
-2 | 0.3048 | 0.00515 | -0.0987 | 59.1845
-1.5 | 0.3639 | 0.00507 | -0.0995 | 71.7751
-1 | 0.4228 | 0.00501 | -0.1003 | 84.3912
-0.5 | 0.4819 | 0.00489 | -0.1011 | 98.5481
0 | 0.5408 | 0.00473 | -0.102 | 114.334
0.5 | 0.5993 | 0.00456 | -0.1029 | 131.4254
1 | 0.6578 | 0.00432 | -0.1038 | 152.2685
1.5 | 0.7158 | 0.00414 | -0.1047 | 172.8986
2 | 0.7745 | 0.00414 | -0.1055 | 187.0773
2.5 | 0.8328 | 0.00419 | -0.1064 | 198.7589
3 | 0.8906 | 0.00425 | -0.1072 | 209.5529
3.5 | 0.9471 | 0.00432 | -0.1078 | 219.2361
4 | 1.0038 | 0.00436 | -0.1085 | 230.2294
4.5 | 1.054 | 0.00508 | -0.1082 | 207.4803
5 | 1.0981 | 0.0062 | -0.107 | 177.1129
5.5 | 1.144 | 0.0068 | -0.1058 | 168.2353
6 | 1.1916 | 0.0075 | -0.105 | 158.88
6.5 | 1.2356 | 0.00833 | -0.1036 | 148.3313
7 | 1.2801 | 0.00899 | -0.1023 | 142.3915
7.5 | 1.3189 | 0.00981 | -0.1 | 134.4444
8 | 1.3561 | 0.01051 | -0.0974 | 129.0295
8.5 | 1.3769 | 0.01121 | -0.0916 | 122.8278
9 | 1.4024 | 0.01207 | -0.0874 | 116.1889
9.5 | 1.4313 | 0.01304 | -0.0841 | 109.7623
10 | 1.459 | 0.01422 | -0.081 | 102.602
10.5 | 1.4872 | 0.0155 | -0.0783 | 95.9484
11 | 1.5139 | 0.01696 | -0.0756 | 89.263
11.5 | 1.5412 | 0.01849 | -0.0732 | 83.3532
12 | 1.566 | 0.02026 | -0.0708 | 77.2952
12.5 | 1.5897 | 0.02217 | -0.0685 | 71.705
13 | 1.6144 | 0.0241 | -0.0664 | 66.9876
13.5 | 1.6355 | 0.02634 | -0.0643 | 62.0919
14 | 1.6568 | 0.02872 | -0.0624 | 57.688
14.5 | 1.678 | 0.03118 | -0.0607 | 53.8165
15 | 1.6984 | 0.03382 | -0.0591 | 50.2188
15.5 | 1.7164 | 0.03673 | -0.0576 | 46.7302
16 | 1.7321 | 0.03997 | -0.0562 | 43.335
16.5 | 1.7497 | 0.04312 | -0.0551 | 40.5775
17 | 1.7651 | 0.04657 | -0.0542 | 37.9021
17.5 | 1.7796 | 0.05023 | -0.0534 | 35.429
18 | 1.791 | 0.05428 | -0.0527 | 32.9956
18.5 | 1.8055 | 0.05812 | -0.0523 | 31.065
19 | 1.8173 | 0.06236 | -0.0521 | 29.1421
19.5 | 1.827 | 0.06697 | -0.0522 | 27.2809
20 | 1.8351 | 0.0719 | -0.0524 | 25.5229

## 107. Re 10M Mach 0.10 (1)
BIGFOIL.COM POLAR EXPORT
NACA64-714 a=0.5
NACA64-714 a=0.5 |  |  |  | Cl Max: | 1.625 | at alpha= | 12 | deg
JavaFoil+Calcfoil stall+Eppler ext transition |  |  |  | L/D Max: | 167.773 | at alpha= | 3.5 | deg
Re: | 10000000 |  |  | Cd Min: | 0.00477 | at alpha= | -5 | deg
Mach: | 0.1 |  |  | Cl=0 at alpha= | -4.5169 | deg
|  |  |  | @ Cl=0.1, Cd= | 0.0054015
|  |  |  | @ Cl=0.4, Cd= | 0.0058997
|  |  |  | @ Cl=0.6, Cd= | 0.0051056
alpha (deg) | Cl | Cd | Cm | Cl/Cd
-18 | -0.4 | 0.13965 | -0.038 | -2.867
-17.5 | -0.415 | 0.13494 | -0.038 | -3.078
-17 | -0.43 | 0.12824 | -0.039 | -3.353
-16.5 | -0.444 | 0.12327 | -0.039 | -3.602
-16 | -0.457 | 0.11561 | -0.039 | -3.953
-15.5 | -0.469 | 0.11059 | -0.04 | -4.24
-15 | -0.479 | 0.10528 | -0.04 | -4.553
-14.5 | -0.488 | 0.09927 | -0.041 | -4.914
-14 | -0.494 | 0.09349 | -0.041 | -5.287
-13.5 | -0.498 | 0.08795 | -0.041 | -5.663
-13 | -0.5 | 0.08204 | -0.043 | -6.091
-12.5 | -0.497 | 0.07812 | -0.043 | -6.366
-12 | -0.492 | 0.07283 | -0.044 | -6.76
-11.5 | -0.483 | 0.06831 | -0.045 | -7.076
-11 | -0.471 | 0.06359 | -0.047 | -7.405
-10.5 | -0.455 | 0.059 | -0.048 | -7.704
-10 | -0.435 | 0.0539 | -0.051 | -8.069
-9.5 | -0.433 | 0.03248 | -0.066 | -13.32
-9 | -0.465 | 0.00762 | -0.083 | -61.027
-8.5 | -0.425 | 0.0053 | -0.084 | -80.22
-8 | -0.381 | 0.00526 | -0.084 | -72.509
-7.5 | -0.334 | 0.00518 | -0.085 | -64.416
-7 | -0.283 | 0.00489 | -0.085 | -57.895
-6.5 | -0.229 | 0.00485 | -0.086 | -47.27
-6 | -0.174 | 0.0048 | -0.086 | -36.182
-5.5 | -0.116 | 0.00482 | -0.087 | -24.121
-5 | -0.057 | 0.00477 | -0.087 | -11.997
-4.5 | 0.002 | 0.0054 | -0.088 | 0.453
-4 | 0.063 | 0.00542 | -0.088 | 11.552
-3.5 | 0.123 | 0.00539 | -0.089 | 22.858
-3 | 0.184 | 0.00605 | -0.09 | 30.435
-2.5 | 0.245 | 0.00599 | -0.09 | 40.973
-2 | 0.307 | 0.00594 | -0.091 | 51.637
-1.5 | 0.368 | 0.00591 | -0.091 | 62.238
-1 | 0.43 | 0.00589 | -0.092 | 72.978
-0.5 | 0.491 | 0.00535 | -0.092 | 91.672
0 | 0.552 | 0.0052 | -0.093 | 106.209
0.5 | 0.613 | 0.00508 | -0.093 | 120.615
1 | 0.673 | 0.00513 | -0.094 | 131.192
1.5 | 0.734 | 0.00519 | -0.095 | 141.371
2 | 0.795 | 0.0053 | -0.095 | 149.829
2.5 | 0.855 | 0.00546 | -0.096 | 156.531
3 | 0.916 | 0.00563 | -0.096 | 162.775
3.5 | 0.976 | 0.00582 | -0.097 | 167.773
4 | 1.035 | 0.00618 | -0.097 | 167.467
4.5 | 1.092 | 0.0071 | -0.098 | 153.894
5 | 1.14 | 0.00762 | -0.098 | 149.525
5.5 | 1.192 | 0.00834 | -0.098 | 142.999
6 | 1.243 | 0.00918 | -0.099 | 135.479
6.5 | 1.292 | 0.01027 | -0.099 | 125.874
7 | 1.34 | 0.01129 | -0.099 | 118.618
7.5 | 1.384 | 0.01281 | -0.099 | 108.054
8 | 1.428 | 0.0135 | -0.1 | 105.754
8.5 | 1.469 | 0.01416 | -0.1 | 103.782
9 | 1.508 | 0.01436 | -0.1 | 104.998
9.5 | 1.54 | 0.01512 | -0.101 | 101.854
10 | 1.568 | 0.01591 | -0.101 | 98.563
10.5 | 1.592 | 0.0168 | -0.101 | 94.766
11 | 1.61 | 0.01775 | -0.102 | 90.698
11.5 | 1.623 | 0.01882 | -0.102 | 86.203
12 | 1.625 | 0.01992 | -0.103 | 81.542
12.5 | 1.62 | 0.02107 | -0.103 | 76.865
13 | 1.608 | 0.02247 | -0.103 | 71.575
13.5 | 1.59 | 0.02374 | -0.104 | 66.99
14 | 1.566 | 0.02524 | -0.104 | 62.054
14.5 | 1.536 | 0.02698 | -0.104 | 56.94
15 | 1.5 | 0.02896 | -0.104 | 51.809
15.5 | 1.461 | 0.03061 | -0.105 | 47.729
16 | 1.417 | 0.03281 | -0.105 | 43.178
16.5 | 1.37 | 0.03489 | -0.105 | 39.263
17 | 1.32 | 0.03757 | -0.105 | 35.125

## 108. Re 10M Mach 0.10 (2)
BIGFOIL.COM POLAR EXPORT
NACA64-714 a=0.5
NACA64-714 a=0.5 |  |  |  | Cl Max: | 1.8284 | at alpha= | 20 | deg
XFOIL ncrit=9 |  |  |  | L/D Max: | 230.731 | at alpha= | 4 | deg
Re: | 10000000 |  |  | Cd Min: | 0.1823 | at alpha= | -19 | deg
Mach: | 0.1 |  |  | Cl=0 at alpha= | -4.5808 | deg
|  |  |  | @ Cl=0.1, Cd= | 0.0055321
|  |  |  | @ Cl=0.4, Cd= | 0.005046
|  |  |  | @ Cl=0.6, Cd= | 0.004579
alpha (deg) | Cl | Cd | Cm | Cl/Cd
-19 | -0.5286 | 0.1823 | -0.0071 | -2.8996
-17.5 | -1.1634 | 0.03615 | -0.1038 | -32.1826
-17 | -1.2223 | 0.02746 | -0.1062 | -44.512
-16.5 | -1.242 | 0.02437 | -0.0998 | -50.9643
-16 | -1.2207 | 0.02196 | -0.0973 | -55.5874
-15.5 | -1.1885 | 0.01992 | -0.0955 | -59.6637
-15 | -1.1508 | 0.01805 | -0.0941 | -63.7562
-14.5 | -1.107 | 0.01659 | -0.0931 | -66.7269
-14 | -1.0608 | 0.01522 | -0.0922 | -69.6978
-13.5 | -1.0113 | 0.01413 | -0.0916 | -71.5711
-13 | -0.9607 | 0.01305 | -0.0911 | -73.6169
-12.5 | -0.9082 | 0.01219 | -0.0908 | -74.5037
-12 | -0.8548 | 0.01136 | -0.0906 | -75.2465
-11.5 | -0.8002 | 0.01066 | -0.0905 | -75.0657
-11 | -0.7446 | 0.01007 | -0.0905 | -73.9424
-10.5 | -0.6883 | 0.00957 | -0.0906 | -71.9227
-10 | -0.6314 | 0.00915 | -0.0907 | -69.0055
-9.5 | -0.5743 | 0.0087 | -0.091 | -66.0115
-9 | -0.5171 | 0.00824 | -0.0912 | -62.7549
-8.5 | -0.4596 | 0.00782 | -0.0915 | -58.7724
-8 | -0.4018 | 0.00742 | -0.0918 | -54.1509
-7.5 | -0.3448 | 0.00683 | -0.0921 | -50.4832
-7 | -0.2863 | 0.00657 | -0.0926 | -43.5769
-6.5 | -0.2272 | 0.00638 | -0.0932 | -35.6113
-6 | -0.1681 | 0.0062 | -0.0937 | -27.1129
-5.5 | -0.109 | 0.00602 | -0.0943 | -18.1063
-5 | -0.0498 | 0.00586 | -0.095 | -8.4983
-4.5 | 0.0096 | 0.00572 | -0.0956 | 1.6783
-4 | 0.069 | 0.0056 | -0.0963 | 12.3214
-3.5 | 0.1284 | 0.00547 | -0.097 | 23.4735
-3 | 0.1878 | 0.00537 | -0.0978 | 34.9721
-2.5 | 0.2474 | 0.00527 | -0.0985 | 46.945
-2 | 0.3069 | 0.00515 | -0.0993 | 59.5922
-1.5 | 0.3663 | 0.00508 | -0.1001 | 72.1063
-1 | 0.4257 | 0.00502 | -0.1009 | 84.8008
-0.5 | 0.4851 | 0.0049 | -0.1017 | 99
0 | 0.5444 | 0.00473 | -0.1026 | 115.0951
0.5 | 0.6033 | 0.00457 | -0.1035 | 132.0131
1 | 0.6621 | 0.00432 | -0.1044 | 153.2639
1.5 | 0.7205 | 0.00415 | -0.1053 | 173.6145
2 | 0.7796 | 0.00415 | -0.1062 | 187.8554
2.5 | 0.8383 | 0.0042 | -0.107 | 199.5952
3 | 0.8966 | 0.00426 | -0.1078 | 210.4695
3.5 | 0.9535 | 0.00433 | -0.1085 | 220.2079
4 | 1.0106 | 0.00438 | -0.1091 | 230.7306
4.5 | 1.0613 | 0.00506 | -0.1089 | 209.7431
5.5 | 1.1511 | 0.00684 | -0.1062 | 168.2895
6 | 1.1984 | 0.00756 | -0.1053 | 158.5185
6.5 | 1.2421 | 0.0084 | -0.1038 | 147.869
7 | 1.2863 | 0.00908 | -0.1023 | 141.663
7.5 | 1.3239 | 0.00992 | -0.0997 | 133.4577
8 | 1.356 | 0.01064 | -0.0959 | 127.4436
8.5 | 1.3755 | 0.01143 | -0.0901 | 120.3412
9 | 1.4023 | 0.01238 | -0.0861 | 113.2714
9.5 | 1.4319 | 0.01341 | -0.083 | 106.7785
10 | 1.4594 | 0.01468 | -0.0799 | 99.4142
10.5 | 1.4879 | 0.01603 | -0.0772 | 92.8197
11 | 1.5141 | 0.01761 | -0.0745 | 85.9796
11.5 | 1.542 | 0.01918 | -0.0721 | 80.3962
12 | 1.5665 | 0.02104 | -0.0697 | 74.4534
12.5 | 1.5895 | 0.02309 | -0.0673 | 68.8393
13 | 1.6139 | 0.02511 | -0.0652 | 64.2732
13.5 | 1.6344 | 0.02753 | -0.063 | 59.368
14 | 1.6555 | 0.03002 | -0.0611 | 55.1466
14.5 | 1.6773 | 0.03255 | -0.0595 | 51.53
15 | 1.697 | 0.03535 | -0.0579 | 48.0057
15.5 | 1.7144 | 0.03842 | -0.0564 | 44.6226
16 | 1.7313 | 0.04168 | -0.055 | 41.5379
16.5 | 1.7491 | 0.04489 | -0.0539 | 38.9641
17 | 1.7645 | 0.04847 | -0.053 | 36.404
17.5 | 1.7778 | 0.05237 | -0.0522 | 33.9469
18 | 1.7896 | 0.05656 | -0.0516 | 31.6407
18.5 | 1.8023 | 0.06078 | -0.0513 | 29.6528
19 | 1.8133 | 0.06526 | -0.0511 | 27.7858
19.5 | 1.8217 | 0.0702 | -0.0513 | 25.9501
20 | 1.8284 | 0.07547 | -0.0516 | 24.2268

## 109. Re 10M Mach 0.25 (1)
BIGFOIL.COM POLAR EXPORT
NACA64-714 a=0.5
NACA64-714 a=0.5 |  |  |  | Cl Max: | 1.601 | at alpha= | 11 | deg
JavaFoil+Calcfoil stall+Eppler ext transition |  |  |  | L/D Max: | 169.026 | at alpha= | 3.5 | deg
Re: | 10000000 |  |  | Cd Min: | 0.00482 | at alpha= | -5 | deg
Mach: | 0.25 |  |  | Cl=0 at alpha= | -4.5242 | deg
|  |  |  | @ Cl=0.1, Cd= | 0.0058614
|  |  |  | @ Cl=0.4, Cd= | 0.0059431
|  |  |  | @ Cl=0.6, Cd= | 0.0052071
alpha (deg) | Cl | Cd | Cm | Cl/Cd
-16 | -0.068 | 0.12717 | -0.038 | -0.535
-15.5 | -0.151 | 0.12077 | -0.038 | -1.247
-15 | -0.208 | 0.11504 | -0.038 | -1.812
-14.5 | -0.254 | 0.10786 | -0.039 | -2.353
-14 | -0.293 | 0.10097 | -0.039 | -2.9
-13.5 | -0.327 | 0.09537 | -0.04 | -3.427
-13 | -0.356 | 0.08956 | -0.041 | -3.97
-12.5 | -0.379 | 0.08383 | -0.042 | -4.519
-12 | -0.396 | 0.07856 | -0.042 | -5.045
-11.5 | -0.408 | 0.0737 | -0.043 | -5.531
-11 | -0.412 | 0.06864 | -0.043 | -6.008
-10.5 | -0.411 | 0.06317 | -0.045 | -6.509
-10 | -0.403 | 0.0595 | -0.046 | -6.766
-9.5 | -0.388 | 0.055 | -0.048 | -7.06
-9 | -0.369 | 0.04927 | -0.052 | -7.496
-8.5 | -0.344 | 0.04459 | -0.055 | -7.723
-8 | -0.38 | 0.00738 | -0.087 | -51.483
-7.5 | -0.335 | 0.00526 | -0.087 | -63.706
-7 | -0.286 | 0.00514 | -0.088 | -55.687
-6.5 | -0.233 | 0.00492 | -0.088 | -47.403
-6 | -0.177 | 0.00486 | -0.089 | -36.469
-5.5 | -0.119 | 0.00486 | -0.089 | -24.456
-5 | -0.059 | 0.00482 | -0.09 | -12.159
-4.5 | 0.003 | 0.00545 | -0.09 | 0.46
-4 | 0.064 | 0.00545 | -0.091 | 11.803
-3.5 | 0.127 | 0.00617 | -0.091 | 20.492
-3 | 0.189 | 0.0061 | -0.092 | 30.998
-2.5 | 0.252 | 0.00603 | -0.093 | 41.783
-2 | 0.315 | 0.006 | -0.093 | 52.515
-1.5 | 0.378 | 0.00595 | -0.094 | 63.477
-1 | 0.442 | 0.00593 | -0.094 | 74.534
-0.5 | 0.504 | 0.00541 | -0.095 | 93.226
0 | 0.567 | 0.00527 | -0.095 | 107.5
0.5 | 0.63 | 0.00515 | -0.096 | 122.294
1 | 0.692 | 0.0052 | -0.097 | 132.956
1.5 | 0.754 | 0.00527 | -0.097 | 143.105
2 | 0.817 | 0.00538 | -0.098 | 151.678
2.5 | 0.879 | 0.00557 | -0.098 | 157.85
3 | 0.941 | 0.00574 | -0.099 | 164.039
3.5 | 1.003 | 0.00594 | -0.1 | 169.026
4 | 1.061 | 0.00682 | -0.1 | 155.593
4.5 | 1.119 | 0.00735 | -0.1 | 152.285
5 | 1.167 | 0.00795 | -0.1 | 146.809
5.5 | 1.22 | 0.00877 | -0.101 | 139.173
6 | 1.272 | 0.00966 | -0.101 | 131.679
6.5 | 1.321 | 0.01099 | -0.101 | 120.196
7 | 1.367 | 0.01288 | -0.101 | 106.104
7.5 | 1.412 | 0.01365 | -0.102 | 103.493
8 | 1.455 | 0.01436 | -0.102 | 101.347
8.5 | 1.495 | 0.01516 | -0.102 | 98.633
9 | 1.531 | 0.01544 | -0.103 | 99.184
9.5 | 1.558 | 0.01631 | -0.103 | 95.575
10 | 1.58 | 0.01726 | -0.104 | 91.546
10.5 | 1.594 | 0.01833 | -0.104 | 86.994
11 | 1.601 | 0.01938 | -0.104 | 82.605
11.5 | 1.6 | 0.02064 | -0.105 | 77.513
12 | 1.582 | 0.02196 | -0.105 | 72.045
12.5 | 1.553 | 0.02346 | -0.105 | 66.193
13 | 1.513 | 0.02522 | -0.106 | 59.99
13.5 | 1.462 | 0.02702 | -0.106 | 54.105
14 | 1.4 | 0.02911 | -0.106 | 48.115
14.5 | 1.328 | 0.03139 | -0.106 | 42.324
15 | 1.248 | 0.03378 | -0.106 | 36.937
15.5 | 1.157 | 0.03731 | -0.106 | 31.016
16 | 1.06 | 0.04121 | -0.106 | 25.713

## 110. Re 10M Mach 0.25 (2)
BIGFOIL.COM POLAR EXPORT
NACA64-714 a=0.5
NACA64-714 a=0.5 |  |  |  | Cl Max: | 1.7974 | at alpha= | 20 | deg
XFOIL ncrit=9 |  |  |  | L/D Max: | 235.022 | at alpha= | 4 | deg
Re: | 10000000 |  |  | Cd Min: | 0.1895 | at alpha= | -18 | deg
Mach: | 0.25 |  |  | Cl=0 at alpha= | -4.5742 | deg
|  |  |  | @ Cl=0.1, Cd= | 0.0056039
|  |  |  | @ Cl=0.4, Cd= | 0.0051105
|  |  |  | @ Cl=0.6, Cd= | 0.0046905
alpha (deg) | Cl | Cd | Cm | Cl/Cd
-18 | -0.4473 | 0.1895 | -0.0102 | -2.3604
-17.5 | -0.4346 | 0.1808 | -0.015 | -2.4038
-17 | -0.46 | 0.1606 | -0.0241 | -2.8643
-16.5 | -0.4482 | 0.15258 | -0.0291 | -2.9375
-16 | -0.4345 | 0.14513 | -0.0337 | -2.9939
-15.5 | -0.4377 | 0.13383 | -0.0403 | -3.2706
-15 | -0.4314 | 0.12513 | -0.0456 | -3.4476
-14.5 | -0.4247 | 0.11682 | -0.0507 | -3.6355
-14 | -0.8673 | 0.03666 | -0.1121 | -23.6579
-13.5 | -0.9346 | 0.02951 | -0.1104 | -31.6706
-13 | -0.9623 | 0.02197 | -0.1072 | -43.8006
-12.5 | -0.9351 | 0.01797 | -0.1049 | -52.0367
-12 | -0.8916 | 0.01531 | -0.103 | -58.2364
-11.5 | -0.84 | 0.01347 | -0.1016 | -62.3608
-11 | -0.7843 | 0.01209 | -0.1004 | -64.8718
-10.5 | -0.7261 | 0.01104 | -0.0994 | -65.7699
-10 | -0.6666 | 0.01017 | -0.0987 | -65.5457
-9.5 | -0.6062 | 0.00947 | -0.0982 | -64.0127
-9 | -0.5451 | 0.00892 | -0.0978 | -61.1099
-8.5 | -0.4838 | 0.00839 | -0.0975 | -57.6639
-8 | -0.4227 | 0.00785 | -0.0973 | -53.8471
-7.5 | -0.3614 | 0.00742 | -0.0973 | -48.7062
-7 | -0.3007 | 0.00683 | -0.0973 | -44.0264
-6.5 | -0.239 | 0.0065 | -0.0975 | -36.7692
-6 | -0.1768 | 0.00633 | -0.0978 | -27.9305
-5.5 | -0.1148 | 0.00614 | -0.0982 | -18.6971
-5 | -0.0528 | 0.00594 | -0.0987 | -8.8889
-4.5 | 0.0092 | 0.00578 | -0.0992 | 1.5917
-4 | 0.0711 | 0.00566 | -0.0998 | 12.5618
-3.5 | 0.1329 | 0.00554 | -0.1004 | 23.9892
-3 | 0.1947 | 0.0054 | -0.1011 | 36.0556
-2 | 0.3182 | 0.0052 | -0.1026 | 61.1923
-1.5 | 0.3798 | 0.00514 | -0.1034 | 73.8911
-1 | 0.4414 | 0.00505 | -0.1042 | 87.4059
-0.5 | 0.503 | 0.00494 | -0.1051 | 101.8219
0 | 0.5643 | 0.00479 | -0.106 | 117.8079
0.5 | 0.6253 | 0.00462 | -0.1069 | 135.3463
1 | 0.6864 | 0.00436 | -0.1079 | 157.4312
1.5 | 0.7469 | 0.00418 | -0.1088 | 178.6842
2 | 0.8081 | 0.0042 | -0.1097 | 192.4048
2.5 | 0.8691 | 0.00424 | -0.1105 | 204.9764
3 | 0.9297 | 0.00431 | -0.1113 | 215.7077
3.5 | 0.9892 | 0.00437 | -0.112 | 226.3616
4 | 1.0482 | 0.00446 | -0.1126 | 235.0224
4.5 | 1.102 | 0.00503 | -0.1124 | 219.0855
6 | 1.2351 | 0.0079 | -0.1067 | 156.3418
6.5 | 1.2762 | 0.00882 | -0.1042 | 144.6939
7 | 1.3146 | 0.00965 | -0.1011 | 136.228
7.5 | 1.328 | 0.01066 | -0.0935 | 124.5779
8 | 1.3501 | 0.01178 | -0.0882 | 114.6095
8.5 | 1.3756 | 0.01311 | -0.084 | 104.9275
9 | 1.4045 | 0.01448 | -0.0806 | 96.9959
9.5 | 1.4357 | 0.01588 | -0.0778 | 90.4093
10 | 1.4632 | 0.01759 | -0.0747 | 83.1836
10.5 | 1.4903 | 0.01943 | -0.0719 | 76.701
11 | 1.5177 | 0.02135 | -0.0692 | 71.0867
11.5 | 1.5432 | 0.02348 | -0.0666 | 65.724
12 | 1.5658 | 0.02591 | -0.064 | 60.4323
12.5 | 1.5908 | 0.02831 | -0.0617 | 56.1922
13 | 1.6136 | 0.03097 | -0.0595 | 52.102
13.5 | 1.6336 | 0.03395 | -0.0573 | 48.1178
14 | 1.6558 | 0.03689 | -0.0554 | 44.8848
14.5 | 1.6755 | 0.04013 | -0.0536 | 41.7518
15 | 1.6915 | 0.04381 | -0.0519 | 38.6099
15.5 | 1.7106 | 0.04735 | -0.0505 | 36.1267
16 | 1.7273 | 0.05126 | -0.0493 | 33.6968
16.5 | 1.7411 | 0.05555 | -0.0482 | 31.3429
17 | 1.7548 | 0.06004 | -0.0474 | 29.2272
17.5 | 1.7683 | 0.06469 | -0.0469 | 27.335
18 | 1.778 | 0.06993 | -0.0467 | 25.4254
18.5 | 1.7854 | 0.07561 | -0.0468 | 23.6133
19 | 1.7908 | 0.08168 | -0.0473 | 21.9246
19.5 | 1.7946 | 0.0882 | -0.0482 | 20.3469
20 | 1.7974 | 0.09497 | -0.0494 | 18.926

## 111. Re 10M Mach 0.50 (1)
BIGFOIL.COM POLAR EXPORT
NACA64-714 a=0.5
NACA64-714 a=0.5 |  |  |  | Cl Max: | 1.544 | at alpha= | 8.5 | deg
JavaFoil+Calcfoil stall+Eppler ext transition |  |  |  | L/D Max: | 177.07 | at alpha= | 2.5 | deg
Re: | 10000000 |  |  | Cd Min: | 0.00501 | at alpha= | -5 | deg
Mach: | 0.5 |  |  | Cl=0 at alpha= | -4.5224 | deg
|  |  |  | @ Cl=0.1, Cd= | 0.0056458
|  |  |  | @ Cl=0.4, Cd= | 0.0061948
|  |  |  | @ Cl=0.6, Cd= | 0.005886
alpha (deg) | Cl | Cd | Cm | Cl/Cd
-20 | -0.879 | 0.14707 | -0.049 | -5.975
-19.5 | -0.853 | 0.14696 | -0.051 | -5.805
-19 | -0.824 | 0.13942 | -0.051 | -5.91
-18.5 | -0.794 | 0.13531 | -0.05 | -5.869
-18 | -0.765 | 0.13225 | -0.049 | -5.782
-17.5 | -0.737 | 0.12462 | -0.049 | -5.91
-17 | -0.709 | 0.11695 | -0.049 | -6.058
-16.5 | -0.68 | 0.12382 | -0.049 | -5.491
-16 | -0.652 | 0.11669 | -0.049 | -5.583
-15.5 | -0.623 | 0.10822 | -0.049 | -5.753
-15 | -0.595 | 0.09957 | -0.05 | -5.976
-14.5 | -0.568 | 0.09276 | -0.051 | -6.121
-14 | -0.54 | 0.08577 | -0.053 | -6.299
-13.5 | -0.513 | 0.07989 | -0.054 | -6.422
-13 | -0.48 | 0.09112 | -0.047 | -5.265
-12.5 | -0.451 | 0.08407 | -0.048 | -5.37
-12 | -0.424 | 0.07691 | -0.049 | -5.51
-11.5 | -0.396 | 0.06961 | -0.052 | -5.694
-11 | -0.369 | 0.06369 | -0.054 | -5.797
-10.5 | -0.343 | 0.05732 | -0.058 | -5.979
-10 | -0.321 | 0.04611 | -0.067 | -6.951
-9.5 | -0.281 | 0.06619 | -0.046 | -4.24
-9 | -0.253 | 0.05868 | -0.047 | -4.303
-8.5 | -0.225 | 0.05312 | -0.049 | -4.229
-8 | -0.197 | 0.04871 | -0.051 | -4.038
-7.5 | -0.168 | 0.05118 | -0.047 | -3.277
-7 | -0.14 | 0.04795 | -0.047 | -2.911
-6.5 | -0.178 | 0.04343 | -0.05 | -4.098
-6 | -0.149 | 0.03776 | -0.057 | -3.947
-5.5 | -0.128 | 0.0051 | -0.1 | -25.013
-5 | -0.064 | 0.00501 | -0.1 | -12.725
-4.5 | 0.003 | 0.00568 | -0.101 | 0.484
-4 | 0.071 | 0.00565 | -0.102 | 12.575
-3.5 | 0.14 | 0.00564 | -0.102 | 24.875
-3 | 0.21 | 0.00636 | -0.103 | 33.091
-2.5 | 0.281 | 0.00628 | -0.104 | 44.718
-2 | 0.351 | 0.00625 | -0.104 | 56.204
-1.5 | 0.422 | 0.00617 | -0.105 | 68.453
-1 | 0.494 | 0.0062 | -0.105 | 79.723
-0.5 | 0.564 | 0.00621 | -0.106 | 90.755
0 | 0.634 | 0.00558 | -0.107 | 113.55
0.5 | 0.704 | 0.00551 | -0.107 | 127.833
1 | 0.774 | 0.0056 | -0.108 | 138.266
1.5 | 0.843 | 0.00572 | -0.109 | 147.421
2 | 0.913 | 0.00592 | -0.109 | 154.26
2.5 | 0.979 | 0.00553 | -0.11 | 177.07
3 | 1.046 | 0.00628 | -0.11 | 166.472
3.5 | 1.112 | 0.00654 | -0.11 | 170.156
4 | 1.173 | 0.00797 | -0.11 | 147.043
4.5 | 1.236 | 0.00878 | -0.111 | 140.766
5 | 1.284 | 0.00975 | -0.111 | 131.685
5.5 | 1.34 | 0.01111 | -0.111 | 120.588
6 | 1.392 | 0.01268 | -0.111 | 109.768
6.5 | 1.439 | 0.01571 | -0.111 | 91.616
7 | 1.482 | 0.0169 | -0.112 | 87.721
7.5 | 1.517 | 0.01807 | -0.112 | 83.971
8 | 1.54 | 0.01935 | -0.112 | 79.561
8.5 | 1.544 | 0.02075 | -0.113 | 74.397
9 | 1.517 | 0.02214 | -0.113 | 68.501
9.5 | 1.38 | 0.02451 | -0.113 | 56.291
10 | 0.936 | 0.02686 | -0.114 | 34.864
10.5 | 0.962 | 0.03037 | -0.114 | 31.691
11 | 0.994 | 0.03028 | -0.114 | 32.834
11.5 | 1.021 | 0.03374 | -0.114 | 30.245
12 | 1.052 | 0.03358 | -0.115 | 31.317
12.5 | 1.077 | 0.03719 | -0.115 | 28.976
13 | 1.101 | 0.04216 | -0.115 | 26.11
13.5 | 1.134 | 0.04051 | -0.116 | 27.981

## 112. Re 10M Mach 0.50 (2)
BIGFOIL.COM POLAR EXPORT
NACA64-714 a=0.5
NACA64-714 a=0.5 |  |  |  | Cl Max: | 1.6123 | at alpha= | 13.5 | deg
XFOIL ncrit=9 |  |  |  | L/D Max: | 253.714 | at alpha= | 4 | deg
Re: | 10000000 |  |  | Cd Min: | 0.19629 | at alpha= | 18.5 | deg
Mach: | 0.5 |  |  | Cl=0 at alpha= | -4.5367 | deg
|  |  |  | @ Cl=0.1, Cd= | 0.0059377
|  |  |  | @ Cl=0.4, Cd= | 0.0053544
|  |  |  | @ Cl=0.6, Cd= | 0.0051389
alpha (deg) | Cl | Cd | Cm | Cl/Cd
-6 | -0.2222 | 0.00721 | -0.1187 | -30.8183
-5.5 | -0.1458 | 0.00671 | -0.1174 | -21.7288
-5 | -0.0695 | 0.00647 | -0.1166 | -10.7419
-4.5 | 0.0055 | 0.00622 | -0.1162 | 0.88424
-4 | 0.0798 | 0.00599 | -0.1161 | 13.3222
-3.5 | 0.1532 | 0.0058 | -0.1162 | 26.4138
-3 | 0.2259 | 0.00564 | -0.1165 | 40.0532
-2.5 | 0.2982 | 0.00551 | -0.117 | 54.1198
-1.5 | 0.4421 | 0.00529 | -0.1185 | 83.5728
-1 | 0.5134 | 0.00524 | -0.1193 | 97.9771
-0.5 | 0.5848 | 0.00517 | -0.1203 | 113.1141
0.5 | 0.7266 | 0.00488 | -0.1223 | 148.8934
1 | 0.7972 | 0.00461 | -0.1234 | 172.9284
1.5 | 0.8679 | 0.00438 | -0.1245 | 198.1507
2 | 0.9391 | 0.00445 | -0.1254 | 211.0337
2.5 | 1.0104 | 0.00452 | -0.1263 | 223.5398
3 | 1.0821 | 0.0046 | -0.1271 | 235.2391
3.5 | 1.153 | 0.00471 | -0.1277 | 244.7983
4 | 1.2229 | 0.00482 | -0.1279 | 253.7137
4.5 | 1.2894 | 0.00511 | -0.1275 | 252.3288
5 | 1.3274 | 0.00662 | -0.1227 | 200.5136
5.5 | 1.3409 | 0.0081 | -0.1134 | 165.5432
6 | 1.3388 | 0.00983 | -0.1023 | 136.1953
6.5 | 1.3383 | 0.01262 | -0.0936 | 106.046
7 | 1.3448 | 0.01575 | -0.0869 | 85.3841
7.5 | 1.3564 | 0.01895 | -0.0813 | 71.5778
8 | 1.3611 | 0.02278 | -0.0757 | 59.7498
8.5 | 1.3824 | 0.02586 | -0.0717 | 53.4571
9 | 1.4103 | 0.02874 | -0.0682 | 49.071
9.5 | 1.4387 | 0.03173 | -0.0649 | 45.3419
10 | 1.4651 | 0.03498 | -0.0616 | 41.8839
10.5 | 1.4919 | 0.03835 | -0.0584 | 38.9022
11 | 1.519 | 0.04185 | -0.0553 | 36.2963
11.5 | 1.5458 | 0.04558 | -0.0525 | 33.914
12 | 1.5689 | 0.04977 | -0.0497 | 31.523
12.5 | 1.5918 | 0.05425 | -0.047 | 29.3419
13 | 1.6094 | 0.05941 | -0.0446 | 27.0897
13.5 | 1.6123 | 0.0662 | -0.0426 | 24.355
14 | 1.5966 | 0.07519 | -0.0418 | 21.2342
14.5 | 1.5697 | 0.08591 | -0.0425 | 18.2714
15 | 1.5389 | 0.09778 | -0.0449 | 15.7384
15.5 | 1.5086 | 0.11045 | -0.0488 | 13.6587
16 | 1.4783 | 0.12385 | -0.0544 | 11.9362
16.5 | 1.4471 | 0.13813 | -0.0618 | 10.4764
17 | 1.4181 | 0.15279 | -0.0706 | 9.2814
17.5 | 1.3935 | 0.16744 | -0.0802 | 8.3224
18 | 1.3726 | 0.18199 | -0.0903 | 7.5422
18.5 | 1.3564 | 0.19629 | -0.1003 | 6.9102

## 113. Re 12M Mach 0.00 (1)
BIGFOIL.COM POLAR EXPORT
NACA64-714 a=0.5
NACA64-714 a=0.5 |  |  |  | Cl Max: | 1.631 | at alpha= | 12 | deg
JavaFoil+Calcfoil stall+Eppler ext transition |  |  |  | L/D Max: | 161.498 | at alpha= | 4 | deg
Re: | 12000000 |  |  | Cd Min: | 0.00466 | at alpha= | -4.5 | deg
Mach: | 0 |  |  | Cl=0 at alpha= | -4.5169 | deg
|  |  |  | @ Cl=0.1, Cd= | 0.0053213
|  |  |  | @ Cl=0.4, Cd= | 0.005799
|  |  |  | @ Cl=0.6, Cd= | 0.0051615
alpha (deg) | Cl | Cd | Cm | Cl/Cd
-18.5 | -0.432 | 0.14519 | -0.038 | -2.978
-18 | -0.445 | 0.13894 | -0.039 | -3.206
-17.5 | -0.458 | 0.13336 | -0.039 | -3.433
-17 | -0.47 | 0.12493 | -0.039 | -3.76
-16.5 | -0.481 | 0.11901 | -0.039 | -4.042
-16 | -0.491 | 0.11318 | -0.04 | -4.34
-15.5 | -0.5 | 0.10747 | -0.04 | -4.653
-15 | -0.507 | 0.10187 | -0.04 | -4.981
-14.5 | -0.513 | 0.09648 | -0.041 | -5.317
-14 | -0.516 | 0.09126 | -0.042 | -5.659
-13.5 | -0.518 | 0.08612 | -0.042 | -6.01
-13 | -0.516 | 0.08023 | -0.044 | -6.436
-12.5 | -0.511 | 0.0764 | -0.044 | -6.693
-12 | -0.504 | 0.07099 | -0.045 | -7.1
-11.5 | -0.493 | 0.06629 | -0.047 | -7.436
-11 | -0.478 | 0.06179 | -0.048 | -7.743
-10.5 | -0.462 | 0.05611 | -0.051 | -8.226
-10 | -0.443 | 0.04919 | -0.055 | -9.005
-9.5 | -0.503 | 0.0079 | -0.082 | -63.735
-9 | -0.466 | 0.00527 | -0.083 | -88.6
-8.5 | -0.426 | 0.00522 | -0.083 | -81.51
-8 | -0.381 | 0.00512 | -0.084 | -74.439
-7.5 | -0.333 | 0.00486 | -0.084 | -68.467
-7 | -0.282 | 0.0048 | -0.085 | -58.751
-6.5 | -0.229 | 0.00475 | -0.085 | -48.181
-6 | -0.173 | 0.00474 | -0.086 | -36.529
-5.5 | -0.116 | 0.00476 | -0.086 | -24.331
-5 | -0.057 | 0.00472 | -0.087 | -12.072
-4.5 | 0.002 | 0.00466 | -0.087 | 0.523
-4 | 0.062 | 0.00534 | -0.088 | 11.679
-3.5 | 0.123 | 0.00531 | -0.089 | 23.112
-3 | 0.183 | 0.00592 | -0.089 | 30.952
-2.5 | 0.244 | 0.00584 | -0.09 | 41.783
-2 | 0.305 | 0.00582 | -0.09 | 52.401
-1.5 | 0.366 | 0.00581 | -0.091 | 62.989
-1 | 0.428 | 0.00579 | -0.091 | 73.915
-0.5 | 0.488 | 0.00546 | -0.092 | 89.425
0 | 0.549 | 0.00522 | -0.092 | 105.093
0.5 | 0.61 | 0.00515 | -0.093 | 118.439
1 | 0.67 | 0.00505 | -0.094 | 132.748
1.5 | 0.73 | 0.00514 | -0.094 | 142.186
2 | 0.791 | 0.00527 | -0.095 | 150.135
2.5 | 0.851 | 0.00541 | -0.095 | 157.316
3 | 0.911 | 0.00572 | -0.096 | 159.281
3.5 | 0.971 | 0.00626 | -0.096 | 155.093
4 | 1.029 | 0.00637 | -0.097 | 161.498
4.5 | 1.087 | 0.00727 | -0.097 | 149.549
5 | 1.134 | 0.00785 | -0.098 | 144.408
5.5 | 1.187 | 0.00852 | -0.098 | 139.292
6 | 1.238 | 0.00929 | -0.098 | 133.195
6.5 | 1.287 | 0.0103 | -0.098 | 125.05
7 | 1.334 | 0.01169 | -0.099 | 114.139
7.5 | 1.38 | 0.01229 | -0.099 | 112.314
8 | 1.425 | 0.01294 | -0.099 | 110.106
8.5 | 1.466 | 0.01356 | -0.1 | 108.105
9 | 1.506 | 0.01423 | -0.1 | 105.804
9.5 | 1.539 | 0.01449 | -0.1 | 106.175
10 | 1.568 | 0.01519 | -0.101 | 103.173
10.5 | 1.592 | 0.01601 | -0.101 | 99.457
11 | 1.612 | 0.01691 | -0.102 | 95.322
11.5 | 1.627 | 0.01785 | -0.102 | 91.105
12 | 1.631 | 0.01888 | -0.102 | 86.389
12.5 | 1.629 | 0.01999 | -0.103 | 81.527
13 | 1.621 | 0.02127 | -0.103 | 76.228
13.5 | 1.607 | 0.02243 | -0.103 | 71.663
14 | 1.588 | 0.02383 | -0.104 | 66.628
14.5 | 1.563 | 0.02544 | -0.104 | 61.416
15 | 1.532 | 0.02701 | -0.104 | 56.731
15.5 | 1.498 | 0.02893 | -0.104 | 51.764
16 | 1.459 | 0.03073 | -0.105 | 47.487
16.5 | 1.417 | 0.03326 | -0.105 | 42.609
17 | 1.372 | 0.03579 | -0.105 | 38.345

## 114. Re 12M Mach 0.00 (2)
BIGFOIL.COM POLAR EXPORT
NACA64-714 a=0.5
NACA64-714 a=0.5 |  |  |  | Cl Max: | 1.852 | at alpha= | 20 | deg
XFOIL ncrit=9 |  |  |  | L/D Max: | 220.484 | at alpha= | 4 | deg
Re: | 12000000 |  |  | Cd Min: | 0.06966 | at alpha= | 20 | deg
Mach: | 0 |  |  | Cl=0 at alpha= | -4.5789 | deg
|  |  |  | @ Cl=0.1, Cd= | 0.0053587
|  |  |  | @ Cl=0.4, Cd= | 0.004889
|  |  |  | @ Cl=0.6, Cd= | 0.0044894
alpha (deg) | Cl | Cd | Cm | Cl/Cd
-18.5 | -1.1757 | 0.04438 | -0.095 | -26.4917
-18 | -1.2453 | 0.0309 | -0.1043 | -40.301
-17.5 | -1.2762 | 0.02607 | -0.1021 | -48.9528
-17 | -1.2897 | 0.02314 | -0.0959 | -55.7347
-16.5 | -1.2664 | 0.02088 | -0.0936 | -60.6513
-16 | -1.2321 | 0.01912 | -0.0921 | -64.4404
-15.5 | -1.1924 | 0.01761 | -0.091 | -67.7115
-15 | -1.1498 | 0.01618 | -0.0901 | -71.063
-14.5 | -1.1034 | 0.01502 | -0.0895 | -73.4621
-14 | -1.0555 | 0.01393 | -0.0891 | -75.7717
-13.5 | -1.0052 | 0.01303 | -0.0888 | -77.145
-13 | -0.9542 | 0.01214 | -0.0886 | -78.5997
-12.5 | -0.9016 | 0.01139 | -0.0885 | -79.1572
-12 | -0.8486 | 0.01062 | -0.0884 | -79.9058
-11.5 | -0.7944 | 0.01 | -0.0885 | -79.44
-11 | -0.7391 | 0.00948 | -0.0887 | -77.9641
-10.5 | -0.6833 | 0.00906 | -0.0889 | -75.4194
-10 | -0.6268 | 0.00867 | -0.0893 | -72.2953
-9 | -0.5133 | 0.00792 | -0.09 | -64.8106
-8.5 | -0.4562 | 0.00752 | -0.0904 | -60.6649
-8 | -0.399 | 0.00715 | -0.0908 | -55.8042
-7.5 | -0.3423 | 0.0066 | -0.0912 | -51.8636
-7 | -0.2844 | 0.00631 | -0.0917 | -45.0713
-6.5 | -0.2258 | 0.00614 | -0.0923 | -36.7752
-6 | -0.1671 | 0.006 | -0.0929 | -27.85
-5.5 | -0.1084 | 0.00582 | -0.0936 | -18.6254
-5 | -0.0496 | 0.00565 | -0.0943 | -8.7788
-4.5 | 0.0093 | 0.00552 | -0.095 | 1.6848
-3.5 | 0.1274 | 0.00531 | -0.0964 | 23.9925
-3 | 0.1865 | 0.00518 | -0.0972 | 36.0039
-2.5 | 0.2457 | 0.00509 | -0.0979 | 48.2711
-2 | 0.3048 | 0.005 | -0.0987 | 60.96
-1.5 | 0.3639 | 0.00495 | -0.0995 | 73.5152
-1 | 0.4231 | 0.00485 | -0.1003 | 87.2371
-0.5 | 0.4822 | 0.00475 | -0.1012 | 101.5158
0 | 0.541 | 0.00465 | -0.102 | 116.3441
0.5 | 0.5998 | 0.00449 | -0.1029 | 133.5857
1 | 0.658 | 0.00433 | -0.1038 | 151.963
1.5 | 0.7163 | 0.00407 | -0.1047 | 175.9951
2 | 0.7747 | 0.00408 | -0.1056 | 189.8775
2.5 | 0.8329 | 0.00416 | -0.1064 | 200.2163
3 | 0.8907 | 0.00427 | -0.1072 | 208.5948
3.5 | 0.9473 | 0.00442 | -0.1078 | 214.3213
4 | 1.0032 | 0.00455 | -0.1084 | 220.4835
4.5 | 1.05 | 0.00556 | -0.1077 | 188.8489
5 | 1.0965 | 0.00645 | -0.1068 | 170
5.5 | 1.1452 | 0.00702 | -0.1062 | 163.1339
6 | 1.189 | 0.00754 | -0.1045 | 157.6923
6.5 | 1.2371 | 0.00822 | -0.1039 | 150.4988
7 | 1.2826 | 0.00884 | -0.1027 | 145.0905
7.5 | 1.323 | 0.0096 | -0.1007 | 137.8125
8 | 1.3636 | 0.01021 | -0.0986 | 133.5553
8.5 | 1.3928 | 0.01079 | -0.0944 | 129.0825
9 | 1.4149 | 0.01159 | -0.0892 | 122.0794
9.5 | 1.4428 | 0.0125 | -0.0857 | 115.424
10 | 1.4717 | 0.01355 | -0.0826 | 108.6125
10.5 | 1.4988 | 0.01482 | -0.0796 | 101.1336
11 | 1.5272 | 0.01613 | -0.077 | 94.6807
11.5 | 1.5542 | 0.01763 | -0.0745 | 88.1566
12 | 1.5793 | 0.01932 | -0.072 | 81.7443
12.5 | 1.6056 | 0.02101 | -0.0698 | 76.4208
13 | 1.6288 | 0.02298 | -0.0675 | 70.879
13.5 | 1.6487 | 0.02526 | -0.0652 | 65.2692
14 | 1.6717 | 0.02746 | -0.0633 | 60.8776
14.5 | 1.6935 | 0.02983 | -0.0616 | 56.7717
15 | 1.7118 | 0.03257 | -0.0598 | 52.5576
15.5 | 1.7301 | 0.03541 | -0.0583 | 48.8591
16 | 1.749 | 0.03829 | -0.0569 | 45.6777
16.5 | 1.767 | 0.04134 | -0.0557 | 42.7431
17 | 1.781 | 0.04483 | -0.0546 | 39.7279
17.5 | 1.7958 | 0.04841 | -0.0537 | 37.0956
18 | 1.8095 | 0.05217 | -0.053 | 34.6847
18.5 | 1.8228 | 0.05609 | -0.0525 | 32.4978
19 | 1.8348 | 0.06026 | -0.0523 | 30.4481
19.5 | 1.8435 | 0.06488 | -0.0522 | 28.414
20 | 1.852 | 0.06966 | -0.0523 | 26.5863

## 115. Re 12M Mach 0.10 (1)
BIGFOIL.COM POLAR EXPORT
NACA64-714 a=0.5
NACA64-714 a=0.5 |  |  |  | Cl Max: | 1.627 | at alpha= | 12 | deg
JavaFoil+Calcfoil stall+Eppler ext transition |  |  |  | L/D Max: | 161.383 | at alpha= | 4 | deg
Re: | 12000000 |  |  | Cd Min: | 0.00472 | at alpha= | -5 | deg
Mach: | 0.1 |  |  | Cl=0 at alpha= | -4.5169 | deg
|  |  |  | @ Cl=0.1, Cd= | 0.0053215
|  |  |  | @ Cl=0.4, Cd= | 0.0057997
|  |  |  | @ Cl=0.6, Cd= | 0.005157
alpha (deg) | Cl | Cd | Cm | Cl/Cd
-18 | -0.4 | 0.13972 | -0.038 | -2.866
-17.5 | -0.415 | 0.13335 | -0.038 | -3.116
-17 | -0.43 | 0.12831 | -0.039 | -3.352
-16.5 | -0.444 | 0.12186 | -0.039 | -3.644
-16 | -0.457 | 0.11521 | -0.04 | -3.968
-15.5 | -0.469 | 0.1094 | -0.04 | -4.287
-15 | -0.479 | 0.10342 | -0.04 | -4.636
-14.5 | -0.488 | 0.09763 | -0.041 | -4.998
-14 | -0.494 | 0.09206 | -0.041 | -5.369
-13.5 | -0.498 | 0.0875 | -0.042 | -5.697
-13 | -0.5 | 0.08118 | -0.043 | -6.159
-12.5 | -0.498 | 0.07735 | -0.043 | -6.434
-12 | -0.492 | 0.07263 | -0.044 | -6.78
-11.5 | -0.484 | 0.06739 | -0.046 | -7.181
-11 | -0.472 | 0.06274 | -0.047 | -7.516
-10.5 | -0.456 | 0.05719 | -0.05 | -7.973
-10 | -0.436 | 0.0523 | -0.052 | -8.345
-9.5 | -0.463 | 0.01581 | -0.075 | -29.292
-9 | -0.465 | 0.00526 | -0.083 | -88.413
-8.5 | -0.425 | 0.00523 | -0.084 | -81.367
-8 | -0.381 | 0.00515 | -0.084 | -74.099
-7.5 | -0.334 | 0.00507 | -0.085 | -65.838
-7 | -0.283 | 0.00478 | -0.085 | -59.148
-6.5 | -0.229 | 0.00477 | -0.086 | -48.072
-6 | -0.174 | 0.00474 | -0.086 | -36.63
-5.5 | -0.116 | 0.00476 | -0.087 | -24.412
-5 | -0.057 | 0.00472 | -0.087 | -12.118
-4.5 | 0.002 | 0.00534 | -0.088 | 0.458
-4 | 0.063 | 0.00534 | -0.088 | 11.728
-3.5 | 0.123 | 0.00531 | -0.089 | 23.215
-3 | 0.184 | 0.00593 | -0.09 | 31.08
-2.5 | 0.245 | 0.00587 | -0.09 | 41.786
-2 | 0.307 | 0.00582 | -0.091 | 52.644
-1.5 | 0.368 | 0.00581 | -0.091 | 63.286
-1 | 0.43 | 0.00579 | -0.092 | 74.251
-0.5 | 0.491 | 0.00558 | -0.092 | 87.939
0 | 0.552 | 0.00522 | -0.093 | 105.625
0.5 | 0.613 | 0.00514 | -0.093 | 119.098
1 | 0.673 | 0.00505 | -0.094 | 133.472
1.5 | 0.734 | 0.00518 | -0.095 | 141.826
2 | 0.795 | 0.00531 | -0.095 | 149.613
2.5 | 0.855 | 0.0054 | -0.096 | 158.449
3 | 0.916 | 0.00572 | -0.096 | 160.224
3.5 | 0.975 | 0.0063 | -0.097 | 154.708
4 | 1.034 | 0.00641 | -0.097 | 161.383
4.5 | 1.092 | 0.00731 | -0.098 | 149.416
5 | 1.139 | 0.00791 | -0.098 | 144.032
5.5 | 1.192 | 0.00858 | -0.098 | 138.849
6 | 1.243 | 0.00939 | -0.099 | 132.345
6.5 | 1.293 | 0.01042 | -0.099 | 124.069
7 | 1.339 | 0.01181 | -0.099 | 113.374
7.5 | 1.386 | 0.01248 | -0.099 | 111.05
8 | 1.43 | 0.01307 | -0.1 | 109.443
8.5 | 1.471 | 0.01374 | -0.1 | 107.087
9 | 1.51 | 0.01441 | -0.1 | 104.804
9.5 | 1.543 | 0.01469 | -0.101 | 105.012
10 | 1.571 | 0.01545 | -0.101 | 101.635
10.5 | 1.594 | 0.01632 | -0.102 | 97.681
11 | 1.612 | 0.01718 | -0.102 | 93.83
11.5 | 1.625 | 0.01816 | -0.102 | 89.471
12 | 1.627 | 0.01921 | -0.103 | 84.677
12.5 | 1.622 | 0.02032 | -0.103 | 79.836
13 | 1.61 | 0.02166 | -0.103 | 74.333
13.5 | 1.592 | 0.023 | -0.104 | 69.249
14 | 1.568 | 0.02454 | -0.104 | 63.891
14.5 | 1.538 | 0.02614 | -0.104 | 58.842
15 | 1.503 | 0.02792 | -0.105 | 53.811
15.5 | 1.463 | 0.0297 | -0.105 | 49.244
16 | 1.419 | 0.03158 | -0.105 | 44.925
16.5 | 1.371 | 0.034 | -0.105 | 40.322
17 | 1.322 | 0.03616 | -0.105 | 36.551

## 116. Re 12M Mach 0.10 (2)
BIGFOIL.COM POLAR EXPORT
NACA64-714 a=0.5
NACA64-714 a=0.5 |  |  |  | Cl Max: | 1.8462 | at alpha= | 20 | deg
XFOIL ncrit=9 |  |  |  | L/D Max: | 221.469 | at alpha= | 4 | deg
Re: | 12000000 |  |  | Cd Min: | 0.0731 | at alpha= | 20 | deg
Mach: | 0.1 |  |  | Cl=0 at alpha= | -4.5783 | deg
|  |  |  | @ Cl=0.1, Cd= | 0.0053721
|  |  |  | @ Cl=0.4, Cd= | 0.0048991
|  |  |  | @ Cl=0.6, Cd= | 0.0045096
alpha (deg) | Cl | Cd | Cm | Cl/Cd
-17.5 | -1.1555 | 0.03699 | -0.1032 | -31.2382
-17 | -1.2213 | 0.0275 | -0.1063 | -44.4109
-16.5 | -1.2436 | 0.0243 | -0.0997 | -51.177
-16 | -1.224 | 0.02172 | -0.0971 | -56.3536
-15.5 | -1.1921 | 0.01961 | -0.0953 | -60.7904
-15 | -1.1546 | 0.01768 | -0.0938 | -65.3054
-14.5 | -1.1106 | 0.01619 | -0.0928 | -68.5979
-14 | -1.0641 | 0.01483 | -0.092 | -71.7532
-13.5 | -1.0143 | 0.01375 | -0.0914 | -73.7673
-13 | -0.9634 | 0.0127 | -0.0909 | -75.8583
-12.5 | -0.9105 | 0.01185 | -0.0906 | -76.8354
-12 | -0.8569 | 0.01104 | -0.0904 | -77.6178
-11.5 | -0.8023 | 0.01032 | -0.0903 | -77.7422
-11 | -0.7468 | 0.00969 | -0.0903 | -77.0691
-10.5 | -0.6903 | 0.00921 | -0.0904 | -74.9511
-10 | -0.6332 | 0.00878 | -0.0906 | -72.1185
-9 | -0.5182 | 0.00802 | -0.0911 | -64.6135
-8.5 | -0.4605 | 0.00761 | -0.0914 | -60.5125
-8 | -0.4027 | 0.00722 | -0.0917 | -55.7756
-7.5 | -0.3446 | 0.00684 | -0.0921 | -50.3801
-7 | -0.287 | 0.00634 | -0.0925 | -45.2681
-6.5 | -0.2279 | 0.00616 | -0.0931 | -36.9968
-6 | -0.1687 | 0.00602 | -0.0937 | -28.0233
-5.5 | -0.1094 | 0.00584 | -0.0943 | -18.7329
-5 | -0.0501 | 0.00566 | -0.0949 | -8.8516
-4.5 | 0.0093 | 0.00553 | -0.0956 | 1.6817
-4 | 0.0687 | 0.00543 | -0.0963 | 12.6519
-3.5 | 0.1282 | 0.00532 | -0.097 | 24.0977
-3 | 0.1878 | 0.00519 | -0.0978 | 36.185
-2.5 | 0.2473 | 0.00509 | -0.0985 | 48.5855
-2 | 0.3068 | 0.00501 | -0.0993 | 61.2375
-1.5 | 0.3663 | 0.00495 | -0.1001 | 74
-1 | 0.4259 | 0.00486 | -0.101 | 87.6337
-0.5 | 0.4854 | 0.00476 | -0.1018 | 101.9748
0 | 0.5446 | 0.00465 | -0.1026 | 117.1183
0.5 | 0.6038 | 0.0045 | -0.1035 | 134.1778
1 | 0.6624 | 0.00434 | -0.1044 | 152.6267
1.5 | 0.7211 | 0.00407 | -0.1054 | 177.1744
2 | 0.7799 | 0.00408 | -0.1062 | 191.152
2.5 | 0.8385 | 0.00416 | -0.107 | 201.5625
3 | 0.8967 | 0.00427 | -0.1078 | 210
3.5 | 0.9537 | 0.00443 | -0.1085 | 215.2822
4 | 1.0099 | 0.00456 | -0.1091 | 221.4693
4.5 | 1.0572 | 0.00555 | -0.1083 | 190.4865
5 | 1.1035 | 0.00648 | -0.1073 | 170.2932
5.5 | 1.1522 | 0.00706 | -0.1066 | 163.2011
6 | 1.1957 | 0.00759 | -0.1048 | 157.5362
6.5 | 1.2438 | 0.00829 | -0.104 | 150.0362
7 | 1.2889 | 0.00893 | -0.1027 | 144.3337
7.5 | 1.3283 | 0.00971 | -0.1004 | 136.7971
8 | 1.3676 | 0.01034 | -0.098 | 132.2631
8.5 | 1.3897 | 0.01098 | -0.0923 | 126.5665
9 | 1.4146 | 0.01186 | -0.0879 | 119.2749
9.5 | 1.4431 | 0.01285 | -0.0844 | 112.3035
10 | 1.4726 | 0.01396 | -0.0815 | 105.4871
10.5 | 1.4993 | 0.01534 | -0.0784 | 97.7379
11 | 1.5285 | 0.01669 | -0.0759 | 91.5818
11.5 | 1.5548 | 0.0183 | -0.0733 | 84.9617
12 | 1.5794 | 0.02012 | -0.0707 | 78.499
12.5 | 1.6057 | 0.02189 | -0.0685 | 73.3531
13 | 1.6287 | 0.02396 | -0.0662 | 67.9758
13.5 | 1.6498 | 0.02625 | -0.064 | 62.8495
14 | 1.6731 | 0.02853 | -0.0622 | 58.6435
14.5 | 1.6942 | 0.03103 | -0.0604 | 54.5988
15 | 1.7121 | 0.03392 | -0.0586 | 50.4746
15.5 | 1.7305 | 0.03685 | -0.057 | 46.9607
16 | 1.7488 | 0.03992 | -0.0557 | 43.8076
16.5 | 1.7647 | 0.04329 | -0.0544 | 40.7646
17 | 1.7779 | 0.04702 | -0.0533 | 37.8116
17.5 | 1.793 | 0.0507 | -0.0524 | 35.3649
18 | 1.8072 | 0.05454 | -0.0518 | 33.1353
18.5 | 1.8215 | 0.05849 | -0.0514 | 31.1421
19 | 1.8336 | 0.06275 | -0.0511 | 29.2207
19.5 | 1.8397 | 0.06786 | -0.0511 | 27.1102
20 | 1.8462 | 0.0731 | -0.0514 | 25.2558

## 117. Re 12M Mach 0.25 (1)
BIGFOIL.COM POLAR EXPORT
NACA64-714 a=0.5
NACA64-714 a=0.5 |  |  |  | Cl Max: | 1.603 | at alpha= | 11 | deg
JavaFoil+Calcfoil stall+Eppler ext transition |  |  |  | L/D Max: | 160.153 | at alpha= | 3 | deg
Re: | 12000000 |  |  | Cd Min: | 0.00469 | at alpha= | -4.5 | deg
Mach: | 0.25 |  |  | Cl=0 at alpha= | -4.5242 | deg
|  |  |  | @ Cl=0.1, Cd= | 0.0057629
|  |  |  | @ Cl=0.4, Cd= | 0.0058431
|  |  |  | @ Cl=0.6, Cd= | 0.0052529
alpha (deg) | Cl | Cd | Cm | Cl/Cd
-16 | -0.068 | 0.12887 | -0.038 | -0.528
-15.5 | -0.151 | 0.12105 | -0.038 | -1.244
-15 | -0.208 | 0.11304 | -0.039 | -1.844
-14.5 | -0.254 | 0.10611 | -0.039 | -2.392
-14 | -0.293 | 0.10056 | -0.04 | -2.913
-13.5 | -0.327 | 0.0952 | -0.04 | -3.433
-13 | -0.356 | 0.08845 | -0.041 | -4.02
-12.5 | -0.379 | 0.08233 | -0.042 | -4.602
-12 | -0.396 | 0.078 | -0.042 | -5.082
-11.5 | -0.408 | 0.07245 | -0.043 | -5.627
-11 | -0.412 | 0.06783 | -0.044 | -6.081
-10.5 | -0.411 | 0.06352 | -0.045 | -6.468
-10 | -0.403 | 0.0584 | -0.047 | -6.903
-9.5 | -0.389 | 0.0542 | -0.049 | -7.175
-9 | -0.37 | 0.048 | -0.053 | -7.718
-8.5 | -0.347 | 0.04183 | -0.058 | -8.298
-8 | -0.38 | 0.0052 | -0.087 | -73.032
-7.5 | -0.335 | 0.00515 | -0.087 | -65.062
-7 | -0.286 | 0.00503 | -0.088 | -56.921
-6.5 | -0.233 | 0.00484 | -0.088 | -48.205
-6 | -0.177 | 0.00481 | -0.089 | -36.863
-5.5 | -0.119 | 0.00479 | -0.089 | -24.81
-5 | -0.059 | 0.00475 | -0.09 | -12.344
-4.5 | 0.003 | 0.00469 | -0.09 | 0.535
-4 | 0.064 | 0.00538 | -0.091 | 11.943
-3.5 | 0.127 | 0.00605 | -0.091 | 20.914
-3 | 0.189 | 0.006 | -0.092 | 31.521
-2.5 | 0.252 | 0.00589 | -0.093 | 42.769
-2 | 0.315 | 0.00588 | -0.093 | 53.537
-1.5 | 0.378 | 0.00585 | -0.094 | 64.558
-1 | 0.442 | 0.00583 | -0.094 | 75.753
-0.5 | 0.504 | 0.00579 | -0.095 | 87.139
0 | 0.567 | 0.0053 | -0.095 | 107.045
0.5 | 0.63 | 0.00521 | -0.096 | 120.779
1 | 0.692 | 0.00511 | -0.097 | 135.391
1.5 | 0.754 | 0.00526 | -0.097 | 143.539
2 | 0.817 | 0.00539 | -0.098 | 151.546
2.5 | 0.879 | 0.00555 | -0.098 | 158.332
3 | 0.941 | 0.00588 | -0.099 | 160.153
3.5 | 1.002 | 0.0065 | -0.1 | 154.009
4 | 1.06 | 0.00707 | -0.1 | 149.944
4.5 | 1.119 | 0.00757 | -0.1 | 147.703
5 | 1.167 | 0.00826 | -0.1 | 141.227
5.5 | 1.22 | 0.00902 | -0.101 | 135.312
6 | 1.272 | 0.00996 | -0.101 | 127.693
6.5 | 1.322 | 0.01099 | -0.101 | 120.262
7 | 1.368 | 0.01249 | -0.101 | 109.536
7.5 | 1.414 | 0.01324 | -0.102 | 106.853
8 | 1.457 | 0.0139 | -0.102 | 104.847
8.5 | 1.497 | 0.01467 | -0.103 | 102.042
9 | 1.533 | 0.01544 | -0.103 | 99.27
9.5 | 1.561 | 0.0158 | -0.103 | 98.762
10 | 1.582 | 0.01673 | -0.104 | 94.567
10.5 | 1.596 | 0.01774 | -0.104 | 89.965
11 | 1.603 | 0.01881 | -0.104 | 85.227
11.5 | 1.602 | 0.01999 | -0.105 | 80.104
12 | 1.584 | 0.02128 | -0.105 | 74.418
12.5 | 1.555 | 0.02279 | -0.105 | 68.228
13 | 1.515 | 0.02429 | -0.106 | 62.365
13.5 | 1.464 | 0.02605 | -0.106 | 56.197
14 | 1.402 | 0.02804 | -0.106 | 50.007
14.5 | 1.33 | 0.03024 | -0.106 | 43.993
15 | 1.248 | 0.03308 | -0.107 | 37.739
15.5 | 1.159 | 0.03591 | -0.107 | 32.276
16 | 1.06 | 0.04042 | -0.106 | 26.233

## 118. Re 12M Mach 0.25 (2)
BIGFOIL.COM POLAR EXPORT
NACA64-714 a=0.5
NACA64-714 a=0.5 |  |  |  | Cl Max: | 1.8178 | at alpha= | 20 | deg
XFOIL ncrit=9 |  |  |  | L/D Max: | 229.868 | at alpha= | 4 | deg
Re: | 12000000 |  |  | Cd Min: | 0.17037 | at alpha= | -17.5 | deg
Mach: | 0.25 |  |  | Cl=0 at alpha= | -4.571 | deg
|  |  |  | @ Cl=0.1, Cd= | 0.0054288
|  |  |  | @ Cl=0.4, Cd= | 0.0049441
|  |  |  | @ Cl=0.6, Cd= | 0.004602
alpha (deg) | Cl | Cd | Cm | Cl/Cd
-17.5 | -0.4663 | 0.17037 | -0.0185 | -2.737
-17 | -0.4652 | 0.15906 | -0.0249 | -2.9247
-16.5 | -0.4517 | 0.15147 | -0.0297 | -2.9821
-16 | -0.4374 | 0.1442 | -0.0343 | -3.0333
-14.5 | -0.8629 | 0.04369 | -0.1056 | -19.7505
-14 | -0.9446 | 0.03106 | -0.115 | -30.4121
-13.5 | -0.9914 | 0.02495 | -0.1094 | -39.7355
-13 | -0.985 | 0.01957 | -0.1065 | -50.3321
-12.5 | -0.947 | 0.01652 | -0.1044 | -57.3245
-12 | -0.8989 | 0.01435 | -0.1027 | -62.6411
-11.5 | -0.8449 | 0.01276 | -0.1013 | -66.2147
-11 | -0.788 | 0.01154 | -0.1001 | -68.2842
-10.5 | -0.7291 | 0.01056 | -0.0992 | -69.0436
-10 | -0.6692 | 0.00974 | -0.0985 | -68.7064
-9.5 | -0.6083 | 0.0091 | -0.098 | -66.8462
-9 | -0.5469 | 0.00855 | -0.0976 | -63.9649
-8.5 | -0.4852 | 0.0081 | -0.0974 | -59.9012
-8 | -0.4237 | 0.00766 | -0.0972 | -55.3133
-7.5 | -0.3622 | 0.00721 | -0.0972 | -50.2358
-7 | -0.3005 | 0.00681 | -0.0973 | -44.1263
-6.5 | -0.2398 | 0.00629 | -0.0974 | -38.124
-6 | -0.1775 | 0.00612 | -0.0978 | -29.0033
-5.5 | -0.1152 | 0.00594 | -0.0982 | -19.3939
-5 | -0.0532 | 0.00574 | -0.0986 | -9.2683
-4.5 | 0.0088 | 0.0056 | -0.0992 | 1.5714
-4 | 0.0708 | 0.00549 | -0.0998 | 12.8962
-3.5 | 0.1328 | 0.00536 | -0.1004 | 24.7761
-3 | 0.1947 | 0.00522 | -0.1011 | 37.2989
-2.5 | 0.2565 | 0.00513 | -0.1019 | 50
-2 | 0.3182 | 0.00506 | -0.1026 | 62.8854
-1.5 | 0.38 | 0.00497 | -0.1034 | 76.4588
-1 | 0.4417 | 0.00489 | -0.1043 | 90.3272
-0.5 | 0.5033 | 0.00481 | -0.1052 | 104.6362
0 | 0.5646 | 0.0047 | -0.106 | 120.1277
0.5 | 0.626 | 0.00453 | -0.107 | 138.1898
1 | 0.6867 | 0.00437 | -0.1079 | 157.1396
1.5 | 0.7474 | 0.00411 | -0.1089 | 181.8491
2 | 0.8085 | 0.00411 | -0.1097 | 196.7153
2.5 | 0.8693 | 0.0042 | -0.1106 | 206.9762
3 | 0.9299 | 0.0043 | -0.1114 | 216.2558
3.5 | 0.9892 | 0.00447 | -0.112 | 221.2975
4 | 1.0482 | 0.00456 | -0.1126 | 229.8684
4.5 | 1.0968 | 0.00555 | -0.1117 | 197.6216
5 | 1.1421 | 0.00661 | -0.1101 | 172.7837
5.5 | 1.1906 | 0.00727 | -0.1088 | 163.7689
6 | 1.2314 | 0.00789 | -0.1059 | 156.071
6.5 | 1.2785 | 0.00869 | -0.1046 | 147.1231
7 | 1.3183 | 0.00948 | -0.1017 | 139.0612
7.5 | 1.3367 | 0.01039 | -0.0949 | 128.6526
8 | 1.3602 | 0.01136 | -0.0896 | 119.7359
8.5 | 1.3883 | 0.01249 | -0.0856 | 111.1529
9 | 1.417 | 0.0138 | -0.082 | 102.6812
9.5 | 1.4467 | 0.01521 | -0.0788 | 95.1151
10 | 1.4771 | 0.01671 | -0.076 | 88.3962
10.5 | 1.5037 | 0.01853 | -0.073 | 81.1495
11 | 1.532 | 0.02036 | -0.0703 | 75.2456
11.5 | 1.5567 | 0.02249 | -0.0675 | 69.2174
12 | 1.5825 | 0.02465 | -0.065 | 64.1988
12.5 | 1.608 | 0.02694 | -0.0627 | 59.6882
13 | 1.6289 | 0.02969 | -0.0602 | 54.8636
13.5 | 1.6517 | 0.0324 | -0.0581 | 50.9784
14 | 1.6737 | 0.0353 | -0.0561 | 47.4136
14.5 | 1.6916 | 0.0386 | -0.0541 | 43.8238
15 | 1.7111 | 0.04194 | -0.0524 | 40.7988
15.5 | 1.7297 | 0.04546 | -0.0509 | 38.0488
16 | 1.7431 | 0.04961 | -0.0495 | 35.1361
16.5 | 1.7576 | 0.05379 | -0.0483 | 32.6752
17 | 1.7726 | 0.05809 | -0.0475 | 30.5147
17.5 | 1.785 | 0.0628 | -0.0468 | 28.4236
18 | 1.7937 | 0.06806 | -0.0465 | 26.3547
18.5 | 1.8013 | 0.07367 | -0.0465 | 24.4509
19 | 1.8098 | 0.07931 | -0.0468 | 22.8193
19.5 | 1.8154 | 0.08552 | -0.0475 | 21.2278
20 | 1.8178 | 0.09229 | -0.0487 | 19.6966

## 119. Re 12M Mach 0.50 (1)
BIGFOIL.COM POLAR EXPORT
NACA64-714 a=0.5
NACA64-714 a=0.5 |  |  |  | Cl Max: | 1.546 | at alpha= | 8.5 | deg
JavaFoil+Calcfoil stall+Eppler ext transition |  |  |  | L/D Max: | 169.576 | at alpha= | 2.5 | deg
Re: | 12000000 |  |  | Cd Min: | 0.00493 | at alpha= | -5 | deg
Mach: | 0.5 |  |  | Cl=0 at alpha= | -4.5224 | deg
|  |  |  | @ Cl=0.1, Cd= | 0.0055516
|  |  |  | @ Cl=0.4, Cd= | 0.0061024
|  |  |  | @ Cl=0.6, Cd= | 0.005848
alpha (deg) | Cl | Cd | Cm | Cl/Cd
-20 | -0.879 | 0.15524 | -0.05 | -5.663
-19.5 | -0.853 | 0.14516 | -0.051 | -5.879
-19 | -0.825 | 0.137 | -0.051 | -6.022
-18.5 | -0.795 | 0.1328 | -0.05 | -5.985
-18 | -0.766 | 0.12972 | -0.049 | -5.901
-17.5 | -0.738 | 0.12206 | -0.05 | -6.042
-17 | -0.71 | 0.11435 | -0.05 | -6.206
-16.5 | -0.68 | 0.12276 | -0.049 | -5.541
-16 | -0.652 | 0.11373 | -0.05 | -5.733
-15.5 | -0.623 | 0.10664 | -0.049 | -5.843
-15 | -0.596 | 0.09741 | -0.051 | -6.123
-14.5 | -0.569 | 0.09046 | -0.053 | -6.292
-14 | -0.542 | 0.08328 | -0.055 | -6.514
-13.5 | -0.516 | 0.07609 | -0.057 | -6.783
-13 | -0.48 | 0.09087 | -0.048 | -5.281
-12.5 | -0.452 | 0.0833 | -0.048 | -5.421
-12 | -0.424 | 0.07567 | -0.05 | -5.607
-11.5 | -0.397 | 0.06859 | -0.053 | -5.791
-11 | -0.371 | 0.06179 | -0.057 | -5.997
-10.5 | -0.345 | 0.05398 | -0.062 | -6.397
-10 | -0.343 | 0.02491 | -0.081 | -13.761
-9.5 | -0.281 | 0.06642 | -0.046 | -4.226
-9 | -0.253 | 0.0585 | -0.047 | -4.319
-8.5 | -0.225 | 0.05282 | -0.05 | -4.256
-8 | -0.197 | 0.04829 | -0.052 | -4.078
-7.5 | -0.168 | 0.0507 | -0.047 | -3.309
-7 | -0.14 | 0.04736 | -0.047 | -2.947
-6.5 | -0.178 | 0.04253 | -0.051 | -4.191
-6 | -0.149 | 0.03707 | -0.059 | -4.028
-5.5 | -0.128 | 0.00504 | -0.1 | -25.349
-5 | -0.064 | 0.00493 | -0.1 | -12.929
-4.5 | 0.003 | 0.0056 | -0.101 | 0.491
-4 | 0.071 | 0.00556 | -0.102 | 12.778
-3.5 | 0.14 | 0.00554 | -0.102 | 25.354
-3 | 0.21 | 0.00622 | -0.103 | 33.798
-2.5 | 0.281 | 0.00614 | -0.104 | 45.713
-2 | 0.351 | 0.00613 | -0.104 | 57.3
-1.5 | 0.422 | 0.00609 | -0.105 | 69.338
-1 | 0.494 | 0.00609 | -0.105 | 81.116
-0.5 | 0.564 | 0.0061 | -0.106 | 92.405
0 | 0.634 | 0.00561 | -0.107 | 112.937
0.5 | 0.704 | 0.00556 | -0.107 | 126.65
1 | 0.774 | 0.00551 | -0.108 | 140.46
1.5 | 0.843 | 0.00571 | -0.109 | 147.784
2 | 0.913 | 0.00593 | -0.109 | 154.044
2.5 | 0.98 | 0.00578 | -0.11 | 169.576
3 | 1.046 | 0.00629 | -0.11 | 166.369
3.5 | 1.107 | 0.0076 | -0.11 | 145.727
4 | 1.172 | 0.00828 | -0.11 | 141.59
4.5 | 1.236 | 0.00908 | -0.11 | 136.123
5 | 1.283 | 0.01019 | -0.111 | 125.967
5.5 | 1.34 | 0.01137 | -0.111 | 117.872
6 | 1.392 | 0.01304 | -0.111 | 106.795
6.5 | 1.441 | 0.01523 | -0.111 | 94.609
7 | 1.484 | 0.01638 | -0.112 | 90.628
7.5 | 1.519 | 0.01749 | -0.112 | 86.825
8 | 1.542 | 0.01874 | -0.113 | 82.285
8.5 | 1.546 | 0.02006 | -0.113 | 77.071
9 | 1.518 | 0.02187 | -0.113 | 69.445
9.5 | 1.382 | 0.0238 | -0.114 | 58.058
10 | 0.938 | 0.0261 | -0.114 | 35.922
10.5 | 0.964 | 0.02944 | -0.114 | 32.739
11 | 0.996 | 0.02926 | -0.115 | 34.029
11.5 | 1.022 | 0.03251 | -0.115 | 31.439
12 | 1.053 | 0.03238 | -0.115 | 32.52
12.5 | 1.079 | 0.0359 | -0.115 | 30.062
13 | 1.103 | 0.04061 | -0.115 | 27.163
13.5 | 1.135 | 0.03909 | -0.116 | 29.048

## 120. Re 12M Mach 0.50 (2)
BIGFOIL.COM POLAR EXPORT
NACA64-714 a=0.5
NACA64-714 a=0.5 |  |  |  | Cl Max: | 1.6288 | at alpha= | 13.5 | deg
XFOIL ncrit=9 |  |  |  | L/D Max: | 251.79 | at alpha= | 4 | deg
Re: | 12000000 |  |  | Cd Min: | 0.24367 | at alpha= | -20 | deg
Mach: | 0.5 |  |  | Cl=0 at alpha= | -4.5332 | deg
|  |  |  | @ Cl=0.1, Cd= | 0.0057152
|  |  |  | @ Cl=0.4, Cd= | 0.0051813
|  |  |  | @ Cl=0.6, Cd= | 0.0049815
alpha (deg) | Cl | Cd | Cm | Cl/Cd
-20 | -0.537 | 0.24367 | 0.0139 | -2.2038
-19.5 | -0.5139 | 0.23557 | 0.0086 | -2.1815
-19 | -0.4886 | 0.22879 | 0.0034 | -2.1356
-18.5 | -0.4641 | 0.22139 | -0.0017 | -2.0963
-18 | -0.4412 | 0.21331 | -0.0069 | -2.0684
-17.5 | -0.4172 | 0.20573 | -0.0119 | -2.0279
-17 | -0.395 | 0.19741 | -0.0169 | -2.0009
-16.5 | -0.3732 | 0.18901 | -0.0219 | -1.9745
-16 | -0.3565 | 0.17884 | -0.0272 | -1.9934
-15.5 | -0.3351 | 0.17092 | -0.0321 | -1.9606
-15 | -0.3183 | 0.1616 | -0.0373 | -1.9697
-14.5 | -0.292 | 0.15558 | -0.0417 | -1.8768
-14 | -0.2777 | 0.14613 | -0.0469 | -1.9004
-13.5 | -0.2656 | 0.13651 | -0.0523 | -1.9456
-13 | -0.2622 | 0.12551 | -0.0584 | -2.0891
-12.5 | -0.2512 | 0.1168 | -0.0637 | -2.1507
-12 | -0.2469 | 0.10725 | -0.0695 | -2.3021
-11.5 | -0.2399 | 0.09869 | -0.0749 | -2.4308
-11 | -0.2385 | 0.0897 | -0.0806 | -2.6589
-10.5 | -0.2358 | 0.08147 | -0.086 | -2.8943
-10 | -0.2455 | 0.07205 | -0.0922 | -3.4074
-9.5 | -0.2461 | 0.06437 | -0.0973 | -3.8232
-9 | -0.2703 | 0.05429 | -0.1047 | -4.9788
-8.5 | -0.3055 | 0.04231 | -0.1174 | -7.2205
-8 | -0.3395 | 0.03279 | -0.1223 | -10.3538
-7.5 | -0.3582 | 0.02222 | -0.1244 | -16.1206
-7 | -0.3614 | 0.01135 | -0.1238 | -31.8414
-6.5 | -0.3012 | 0.00766 | -0.1206 | -39.3211
-6 | -0.223 | 0.007 | -0.1186 | -31.8571
-5.5 | -0.147 | 0.00644 | -0.1173 | -22.8261
-5 | -0.0702 | 0.00624 | -0.1166 | -11.25
-4.5 | 0.005 | 0.00596 | -0.1161 | 0.83893
-4 | 0.0794 | 0.00576 | -0.116 | 13.7847
-3.5 | 0.1529 | 0.0056 | -0.1161 | 27.3036
-3 | 0.2258 | 0.00548 | -0.1165 | 41.2044
-2.5 | 0.2984 | 0.00531 | -0.117 | 56.1959
-2 | 0.3706 | 0.00521 | -0.1177 | 71.1324
-1.5 | 0.4423 | 0.00514 | -0.1185 | 86.0506
-1 | 0.5139 | 0.00508 | -0.1194 | 101.1614
-0.5 | 0.5854 | 0.005 | -0.1204 | 117.08
0 | 0.6565 | 0.00491 | -0.1214 | 133.7067
0.5 | 0.7274 | 0.00477 | -0.1224 | 152.4948
1 | 0.7985 | 0.00455 | -0.1236 | 175.4945
1.5 | 0.8687 | 0.00431 | -0.1246 | 201.5545
2 | 0.9402 | 0.00432 | -0.1256 | 217.6389
2.5 | 1.0115 | 0.00441 | -0.1265 | 229.3651
3 | 1.0828 | 0.00454 | -0.1272 | 238.5022
3.5 | 1.1543 | 0.00466 | -0.1278 | 247.7039
4 | 1.2237 | 0.00486 | -0.128 | 251.7901
4.5 | 1.2844 | 0.00546 | -0.1268 | 235.2381
5 | 1.3191 | 0.00702 | -0.1215 | 187.906
5.5 | 1.3343 | 0.00846 | -0.1126 | 157.7187
6 | 1.3316 | 0.00997 | -0.1013 | 133.5607
6.5 | 1.3347 | 0.01268 | -0.0932 | 105.2603
7 | 1.3481 | 0.01548 | -0.0871 | 87.0866
7.5 | 1.36 | 0.01867 | -0.0815 | 72.8441
8 | 1.3726 | 0.02206 | -0.0765 | 62.2212
8.5 | 1.3979 | 0.02491 | -0.0726 | 56.118
9 | 1.4258 | 0.02779 | -0.0691 | 51.3062
9.5 | 1.4543 | 0.03074 | -0.0657 | 47.3097
10 | 1.4828 | 0.03379 | -0.0623 | 43.8828
10.5 | 1.5083 | 0.03718 | -0.0589 | 40.5675
11 | 1.5362 | 0.04057 | -0.0558 | 37.8654
11.5 | 1.562 | 0.04432 | -0.0527 | 35.2437
12 | 1.5873 | 0.04829 | -0.0498 | 32.8702
12.5 | 1.6107 | 0.05266 | -0.047 | 30.5868
13 | 1.6281 | 0.05776 | -0.0443 | 28.1873
13.5 | 1.6288 | 0.06468 | -0.0421 | 25.1824
14 | 1.6107 | 0.07377 | -0.0412 | 21.8341
14.5 | 1.583 | 0.08445 | -0.0418 | 18.7448
15 | 1.5518 | 0.09628 | -0.0439 | 16.1176
15.5 | 1.5206 | 0.10898 | -0.0478 | 13.953
16 | 1.4878 | 0.12264 | -0.0536 | 12.1314
16.5 | 1.4549 | 0.13709 | -0.061 | 10.6127
17 | 1.4258 | 0.15171 | -0.0697 | 9.3982
17.5 | 1.4014 | 0.1663 | -0.0792 | 8.4269
18 | 1.3804 | 0.1808 | -0.0892 | 7.635
18.5 | 1.3642 | 0.19504 | -0.0992 | 6.9945

## 121. Re 14M Mach 0.00 (1)
BIGFOIL.COM POLAR EXPORT
NACA64-714 a=0.5
NACA64-714 a=0.5 |  |  |  | Cl Max: | 1.633 | at alpha= | 12 | deg
JavaFoil+Calcfoil stall+Eppler ext transition |  |  |  | L/D Max: | 158.47 | at alpha= | 4 | deg
Re: | 14000000 |  |  | Cd Min: | 0.0046 | at alpha= | -4.5 | deg
Mach: | 0 |  |  | Cl=0 at alpha= | -4.5169 | deg
|  |  |  | @ Cl=0.1, Cd= | 0.0052475
|  |  |  | @ Cl=0.4, Cd= | 0.0057026
|  |  |  | @ Cl=0.6, Cd= | 0.0051831
alpha (deg) | Cl | Cd | Cm | Cl/Cd
-18.5 | -0.432 | 0.14329 | -0.038 | -3.018
-18 | -0.445 | 0.13712 | -0.039 | -3.249
-17.5 | -0.458 | 0.13167 | -0.039 | -3.478
-17 | -0.47 | 0.12561 | -0.039 | -3.742
-16.5 | -0.481 | 0.11965 | -0.04 | -4.022
-16 | -0.491 | 0.11376 | -0.04 | -4.319
-15.5 | -0.5 | 0.10634 | -0.04 | -4.704
-15 | -0.508 | 0.10155 | -0.041 | -4.998
-14.5 | -0.513 | 0.09629 | -0.041 | -5.33
-14 | -0.517 | 0.09059 | -0.042 | -5.704
-13.5 | -0.518 | 0.08547 | -0.043 | -6.057
-13 | -0.517 | 0.07889 | -0.045 | -6.553
-12.5 | -0.512 | 0.0757 | -0.044 | -6.758
-12 | -0.504 | 0.0708 | -0.045 | -7.119
-11.5 | -0.494 | 0.06559 | -0.047 | -7.524
-11 | -0.479 | 0.06063 | -0.049 | -7.908
-10.5 | -0.464 | 0.05394 | -0.052 | -8.598
-10 | -0.447 | 0.0454 | -0.058 | -9.85
-9.5 | -0.503 | 0.00525 | -0.082 | -95.796
-9 | -0.466 | 0.00518 | -0.083 | -90.109
-8.5 | -0.426 | 0.00513 | -0.083 | -82.91
-8 | -0.381 | 0.00502 | -0.084 | -75.851
-7.5 | -0.333 | 0.00478 | -0.084 | -69.684
-7 | -0.282 | 0.00475 | -0.085 | -59.366
-6.5 | -0.229 | 0.00472 | -0.085 | -48.43
-6 | -0.173 | 0.00471 | -0.086 | -36.76
-5.5 | -0.116 | 0.00469 | -0.086 | -24.662
-5 | -0.057 | 0.00466 | -0.087 | -12.228
-4.5 | 0.002 | 0.0046 | -0.087 | 0.53
-4 | 0.062 | 0.00526 | -0.088 | 11.856
-3.5 | 0.123 | 0.00524 | -0.089 | 23.427
-3 | 0.183 | 0.00582 | -0.089 | 31.502
-2.5 | 0.244 | 0.00579 | -0.09 | 42.164
-2 | 0.305 | 0.00573 | -0.09 | 53.214
-1.5 | 0.366 | 0.00573 | -0.091 | 63.9
-1 | 0.428 | 0.00568 | -0.091 | 75.254
-0.5 | 0.488 | 0.00565 | -0.092 | 86.501
0 | 0.549 | 0.00525 | -0.092 | 104.612
0.5 | 0.61 | 0.00517 | -0.093 | 117.804
1 | 0.67 | 0.00504 | -0.094 | 133.035
1.5 | 0.73 | 0.00515 | -0.094 | 141.968
2 | 0.791 | 0.00526 | -0.095 | 150.249
2.5 | 0.851 | 0.00579 | -0.095 | 147.072
3 | 0.911 | 0.00629 | -0.096 | 144.808
3.5 | 0.971 | 0.00642 | -0.096 | 151.242
4 | 1.029 | 0.0065 | -0.097 | 158.47
4.5 | 1.086 | 0.00746 | -0.097 | 145.601
5 | 1.134 | 0.00803 | -0.097 | 141.259
5.5 | 1.187 | 0.00866 | -0.098 | 137.018
6 | 1.238 | 0.00947 | -0.098 | 130.703
6.5 | 1.289 | 0.01017 | -0.098 | 126.729
7 | 1.335 | 0.01141 | -0.099 | 116.992
7.5 | 1.382 | 0.01204 | -0.099 | 114.783
8 | 1.426 | 0.01259 | -0.099 | 113.323
8.5 | 1.468 | 0.01319 | -0.1 | 111.309
9 | 1.507 | 0.01385 | -0.1 | 108.816
9.5 | 1.541 | 0.01446 | -0.101 | 106.552
10 | 1.57 | 0.01483 | -0.101 | 105.814
10.5 | 1.594 | 0.01565 | -0.101 | 101.883
11 | 1.614 | 0.01644 | -0.102 | 98.198
11.5 | 1.629 | 0.01733 | -0.102 | 93.949
12 | 1.633 | 0.01831 | -0.102 | 89.197
12.5 | 1.631 | 0.01948 | -0.103 | 83.711
13 | 1.623 | 0.02071 | -0.103 | 78.364
13.5 | 1.609 | 0.02185 | -0.103 | 73.648
14 | 1.589 | 0.02327 | -0.104 | 68.291
14.5 | 1.564 | 0.02477 | -0.104 | 63.163
15 | 1.534 | 0.02643 | -0.104 | 58.044
15.5 | 1.499 | 0.02802 | -0.105 | 53.505
16 | 1.461 | 0.02977 | -0.105 | 49.094
16.5 | 1.419 | 0.03233 | -0.105 | 43.881
17 | 1.374 | 0.03467 | -0.105 | 39.638

## 122. Re 14M Mach 0.00 (2)
BIGFOIL.COM POLAR EXPORT
NACA64-714 a=0.5
NACA64-714 a=0.5 |  |  |  | Cl Max: | 1.8661 | at alpha= | 20 | deg
XFOIL ncrit=9 |  |  |  | L/D Max: | 209.513 | at alpha= | 3.5 | deg
Re: | 14000000 |  |  | Cd Min: | 0.06784 | at alpha= | 20 | deg
Mach: | 0 |  |  | Cl=0 at alpha= | -4.5764 | deg
|  |  |  | @ Cl=0.1, Cd= | 0.0052207
|  |  |  | @ Cl=0.4, Cd= | 0.0047614
|  |  |  | @ Cl=0.6, Cd= | 0.0044694
alpha (deg) | Cl | Cd | Cm | Cl/Cd
-18.5 | -1.2813 | 0.03192 | -0.1042 | -40.141
-18 | -1.3057 | 0.02672 | -0.1041 | -48.866
-17.5 | -1.3349 | 0.02344 | -0.0968 | -56.9497
-17 | -1.313 | 0.02134 | -0.0943 | -61.5276
-16.5 | -1.28 | 0.01965 | -0.0927 | -65.1399
-16 | -1.2396 | 0.01839 | -0.0916 | -67.4062
-15.5 | -1.1973 | 0.0171 | -0.0907 | -70.0175
-15 | -1.1528 | 0.01586 | -0.0899 | -72.686
-14.5 | -1.1053 | 0.01483 | -0.0894 | -74.5314
-14 | -1.0574 | 0.01369 | -0.0889 | -77.2389
-13.5 | -1.0071 | 0.01279 | -0.0886 | -78.7412
-13 | -0.9559 | 0.0119 | -0.0884 | -80.3277
-12.5 | -0.9031 | 0.01117 | -0.0883 | -80.8505
-12 | -0.8498 | 0.01044 | -0.0883 | -81.3985
-11.5 | -0.7959 | 0.00974 | -0.0884 | -81.7146
-11 | -0.7408 | 0.00922 | -0.0885 | -80.3471
-10.5 | -0.6847 | 0.00878 | -0.0888 | -77.9841
-10 | -0.6282 | 0.00841 | -0.0891 | -74.6968
-8.5 | -0.4569 | 0.00737 | -0.0903 | -61.9946
-8 | -0.3996 | 0.007 | -0.0907 | -57.0857
-7.5 | -0.342 | 0.00663 | -0.0912 | -51.5837
-7 | -0.2849 | 0.00615 | -0.0917 | -46.3252
-6.5 | -0.2264 | 0.00598 | -0.0923 | -37.8595
-6 | -0.1676 | 0.00583 | -0.0929 | -28.7479
-5.5 | -0.1087 | 0.00567 | -0.0936 | -19.1711
-5 | -0.0499 | 0.00551 | -0.0942 | -9.0563
-4.5 | 0.009 | 0.00539 | -0.0949 | 1.6698
-4 | 0.0681 | 0.00528 | -0.0956 | 12.8977
-3.5 | 0.1273 | 0.00517 | -0.0964 | 24.6228
-3 | 0.1865 | 0.00505 | -0.0972 | 36.9307
-2.5 | 0.2456 | 0.00497 | -0.0979 | 49.4165
-2 | 0.3047 | 0.0049 | -0.0987 | 62.1837
-1.5 | 0.364 | 0.00481 | -0.0995 | 75.6757
-1 | 0.4232 | 0.00473 | -0.1004 | 89.4715
-0.5 | 0.4822 | 0.00467 | -0.1012 | 103.2548
0 | 0.5412 | 0.00456 | -0.1021 | 118.6842
0.5 | 0.5998 | 0.00447 | -0.1029 | 134.1834
1 | 0.6584 | 0.0043 | -0.1038 | 153.1163
1.5 | 0.7166 | 0.00412 | -0.1047 | 173.932
2 | 0.7747 | 0.00405 | -0.1056 | 191.284
2.5 | 0.8328 | 0.00414 | -0.1064 | 201.1594
3 | 0.8905 | 0.00429 | -0.1072 | 207.5758
3.5 | 0.947 | 0.00452 | -0.1078 | 209.5133
4 | 1.0008 | 0.00491 | -0.1081 | 203.8289
4.5 | 1.0475 | 0.00589 | -0.1073 | 177.8438
5 | 1.096 | 0.00658 | -0.1068 | 166.5653
5.5 | 1.1454 | 0.00712 | -0.1063 | 160.8708
6 | 1.1934 | 0.00763 | -0.1055 | 156.4089
6.5 | 1.2363 | 0.00812 | -0.1036 | 152.2537
7 | 1.2844 | 0.00873 | -0.103 | 147.1249
7.5 | 1.3273 | 0.00939 | -0.1014 | 141.3525
8 | 1.3689 | 0.00998 | -0.0995 | 137.1643
8.5 | 1.4057 | 0.01052 | -0.0967 | 133.6217
9 | 1.4263 | 0.0112 | -0.091 | 127.3482
9.5 | 1.4528 | 0.01207 | -0.0871 | 120.3645
10 | 1.4822 | 0.01303 | -0.084 | 113.7529
10.5 | 1.5093 | 0.01423 | -0.0808 | 106.0647
11 | 1.5386 | 0.01545 | -0.0782 | 99.5858
11.5 | 1.5648 | 0.01694 | -0.0755 | 92.3731
12 | 1.591 | 0.01852 | -0.0731 | 85.9071
12.5 | 1.6176 | 0.02017 | -0.0708 | 80.1983
13 | 1.6393 | 0.02218 | -0.0683 | 73.9089
13.5 | 1.6626 | 0.02419 | -0.0662 | 68.7309
14 | 1.6858 | 0.0263 | -0.0643 | 64.0989
14.5 | 1.7066 | 0.02869 | -0.0624 | 59.4841
15 | 1.7248 | 0.03138 | -0.0605 | 54.9649
15.5 | 1.745 | 0.03403 | -0.059 | 51.2783
16 | 1.7625 | 0.03698 | -0.0575 | 47.6609
16.5 | 1.7785 | 0.04016 | -0.0561 | 44.2854
17 | 1.7929 | 0.04359 | -0.0549 | 41.131
17.5 | 1.8091 | 0.04697 | -0.054 | 38.5161
18 | 1.8237 | 0.0506 | -0.0533 | 36.0415
18.5 | 1.838 | 0.05431 | -0.0527 | 33.8428
19 | 1.8513 | 0.05826 | -0.0524 | 31.7765
19.5 | 1.8582 | 0.06303 | -0.0521 | 29.4812
20 | 1.8661 | 0.06784 | -0.0522 | 27.5074

## 123. Re 14M Mach 0.10 (1)
BIGFOIL.COM POLAR EXPORT
NACA64-714 a=0.5
NACA64-714 a=0.5 |  |  |  | Cl Max: | 1.629 | at alpha= | 12 | deg
JavaFoil+Calcfoil stall+Eppler ext transition |  |  |  | L/D Max: | 157.976 | at alpha= | 4 | deg
Re: | 14000000 |  |  | Cd Min: | 0.0046 | at alpha= | -4.5 | deg
Mach: | 0.1 |  |  | Cl=0 at alpha= | -4.5169 | deg
|  |  |  | @ Cl=0.1, Cd= | 0.0052477
|  |  |  | @ Cl=0.4, Cd= | 0.0056993
|  |  |  | @ Cl=0.6, Cd= | 0.0051871
alpha (deg) | Cl | Cd | Cm | Cl/Cd
-18 | -0.401 | 0.13959 | -0.038 | -2.869
-17.5 | -0.416 | 0.13321 | -0.039 | -3.119
-17 | -0.43 | 0.1267 | -0.039 | -3.395
-16.5 | -0.444 | 0.12037 | -0.039 | -3.69
-16 | -0.457 | 0.11375 | -0.04 | -4.02
-15.5 | -0.469 | 0.10814 | -0.04 | -4.338
-15 | -0.48 | 0.10228 | -0.04 | -4.688
-14.5 | -0.488 | 0.0972 | -0.041 | -5.021
-14 | -0.495 | 0.09218 | -0.042 | -5.366
-13.5 | -0.499 | 0.08682 | -0.042 | -5.743
-13 | -0.501 | 0.07995 | -0.044 | -6.261
-12.5 | -0.498 | 0.07676 | -0.044 | -6.486
-12 | -0.493 | 0.07196 | -0.045 | -6.847
-11.5 | -0.484 | 0.06683 | -0.046 | -7.248
-11 | -0.472 | 0.0619 | -0.048 | -7.627
-10.5 | -0.457 | 0.05592 | -0.051 | -8.175
-10 | -0.438 | 0.05109 | -0.053 | -8.567
-9.5 | -0.487 | 0.00932 | -0.08 | -52.215
-9 | -0.465 | 0.00519 | -0.083 | -89.69
-8.5 | -0.425 | 0.00514 | -0.084 | -82.668
-8 | -0.381 | 0.00504 | -0.084 | -75.614
-7.5 | -0.334 | 0.00499 | -0.085 | -66.904
-7 | -0.283 | 0.00477 | -0.085 | -59.325
-6.5 | -0.229 | 0.00473 | -0.086 | -48.494
-6 | -0.174 | 0.00471 | -0.086 | -36.859
-5.5 | -0.116 | 0.0047 | -0.087 | -24.744
-5 | -0.057 | 0.00466 | -0.087 | -12.274
-4.5 | 0.002 | 0.0046 | -0.088 | 0.531
-4 | 0.063 | 0.00526 | -0.088 | 11.907
-3.5 | 0.123 | 0.00524 | -0.089 | 23.534
-3 | 0.184 | 0.00585 | -0.09 | 31.503
-2.5 | 0.245 | 0.00579 | -0.09 | 42.35
-2 | 0.307 | 0.00576 | -0.091 | 53.219
-1.5 | 0.368 | 0.00572 | -0.091 | 64.311
-1 | 0.43 | 0.00568 | -0.092 | 75.646
-0.5 | 0.491 | 0.00564 | -0.092 | 86.971
0 | 0.552 | 0.00525 | -0.093 | 105.195
0.5 | 0.613 | 0.00517 | -0.093 | 118.437
1 | 0.673 | 0.00506 | -0.094 | 132.983
1.5 | 0.734 | 0.00514 | -0.095 | 142.816
2 | 0.795 | 0.00526 | -0.095 | 151.137
2.5 | 0.855 | 0.00577 | -0.096 | 148.223
3 | 0.916 | 0.00631 | -0.096 | 145.153
3.5 | 0.975 | 0.00647 | -0.097 | 150.627
4 | 1.034 | 0.00655 | -0.097 | 157.976
4.5 | 1.091 | 0.00752 | -0.098 | 145.17
5 | 1.139 | 0.0081 | -0.098 | 140.703
5.5 | 1.192 | 0.00872 | -0.098 | 136.714
6 | 1.243 | 0.00958 | -0.099 | 129.75
6.5 | 1.294 | 0.01029 | -0.099 | 125.811
7 | 1.341 | 0.01154 | -0.099 | 116.205
7.5 | 1.387 | 0.01215 | -0.099 | 114.185
8 | 1.431 | 0.01273 | -0.1 | 112.463
8.5 | 1.473 | 0.01335 | -0.1 | 110.344
9 | 1.512 | 0.01403 | -0.101 | 107.775
9.5 | 1.544 | 0.01467 | -0.101 | 105.268
10 | 1.573 | 0.01504 | -0.101 | 104.579
10.5 | 1.596 | 0.01588 | -0.102 | 100.5
11 | 1.614 | 0.01669 | -0.102 | 96.712
11.5 | 1.627 | 0.0177 | -0.102 | 91.877
12 | 1.629 | 0.01863 | -0.103 | 87.435
12.5 | 1.624 | 0.01979 | -0.103 | 82.035
13 | 1.612 | 0.0211 | -0.104 | 76.411
13.5 | 1.594 | 0.0223 | -0.104 | 71.491
14 | 1.57 | 0.02379 | -0.104 | 65.986
14.5 | 1.54 | 0.02531 | -0.104 | 60.85
15 | 1.504 | 0.02722 | -0.105 | 55.256
15.5 | 1.465 | 0.02877 | -0.105 | 50.903
16 | 1.42 | 0.03093 | -0.105 | 45.911
16.5 | 1.373 | 0.03297 | -0.105 | 41.651
17 | 1.323 | 0.0354 | -0.106 | 37.366

## 124. Re 14M Mach 0.10 (2)
BIGFOIL.COM POLAR EXPORT
NACA64-714 a=0.5
NACA64-714 a=0.5 |  |  |  | Cl Max: | 1.8607 | at alpha= | 20 | deg
XFOIL ncrit=9 |  |  |  | L/D Max: | 211.397 | at alpha= | 3.5 | deg
Re: | 14000000 |  |  | Cd Min: | 0.07125 | at alpha= | 20 | deg
Mach: | 0.1 |  |  | Cl=0 at alpha= | -4.5758 | deg
|  |  |  | @ Cl=0.1, Cd= | 0.0052319
|  |  |  | @ Cl=0.4, Cd= | 0.004775
|  |  |  | @ Cl=0.6, Cd= | 0.0044764
alpha (deg) | Cl | Cd | Cm | Cl/Cd
-17.5 | -1.2346 | 0.02953 | -0.1077 | -41.8083
-17 | -1.2821 | 0.02498 | -0.1015 | -51.3251
-16.5 | -1.2685 | 0.02244 | -0.0983 | -56.5285
-16 | -1.2353 | 0.02074 | -0.0964 | -59.5612
-15.5 | -1.1988 | 0.01897 | -0.0949 | -63.1945
-15 | -1.1582 | 0.0173 | -0.0936 | -66.948
-14.5 | -1.112 | 0.01607 | -0.0927 | -69.1973
-14 | -1.066 | 0.01462 | -0.0919 | -72.9138
-13.5 | -1.0162 | 0.01351 | -0.0913 | -75.2184
-13 | -0.9653 | 0.01245 | -0.0908 | -77.5341
-12.5 | -0.9123 | 0.01161 | -0.0905 | -78.5788
-12 | -0.8584 | 0.01082 | -0.0903 | -79.3346
-11.5 | -0.8037 | 0.0101 | -0.0902 | -79.5743
-11 | -0.7483 | 0.00944 | -0.0901 | -79.2691
-10.5 | -0.6918 | 0.00893 | -0.0902 | -77.4692
-10 | -0.6347 | 0.00852 | -0.0904 | -74.4953
-9.5 | -0.5771 | 0.00814 | -0.0907 | -70.8968
-8.5 | -0.4613 | 0.00745 | -0.0913 | -61.9195
-8 | -0.4033 | 0.00707 | -0.0917 | -57.0438
-7.5 | -0.345 | 0.00673 | -0.0921 | -51.263
-7 | -0.2874 | 0.00621 | -0.0925 | -46.2802
-6.5 | -0.2285 | 0.006 | -0.093 | -38.0833
-6 | -0.1691 | 0.00585 | -0.0936 | -28.906
-5.5 | -0.1097 | 0.00569 | -0.0942 | -19.2794
-5 | -0.0504 | 0.00553 | -0.0949 | -9.1139
-4.5 | 0.009 | 0.0054 | -0.0956 | 1.6667
-4 | 0.0685 | 0.00529 | -0.0963 | 12.949
-3.5 | 0.1281 | 0.00518 | -0.097 | 24.7297
-3 | 0.1877 | 0.00505 | -0.0978 | 37.1683
-2.5 | 0.2472 | 0.00498 | -0.0985 | 49.6386
-2 | 0.3068 | 0.00491 | -0.0993 | 62.4847
-1.5 | 0.3665 | 0.00482 | -0.1001 | 76.0373
-1 | 0.4261 | 0.00474 | -0.101 | 89.8945
-0.5 | 0.4855 | 0.00468 | -0.1018 | 103.7393
0 | 0.5448 | 0.00457 | -0.1027 | 119.2123
0.5 | 0.6038 | 0.00447 | -0.1035 | 135.0783
1 | 0.6628 | 0.00431 | -0.1044 | 153.7819
1.5 | 0.7214 | 0.00412 | -0.1054 | 175.0971
2 | 0.7798 | 0.00406 | -0.1062 | 192.069
2.5 | 0.8384 | 0.00415 | -0.107 | 202.0241
3 | 0.8965 | 0.00428 | -0.1078 | 209.4626
3.5 | 0.9534 | 0.00451 | -0.1084 | 211.3969
4 | 1.0077 | 0.0049 | -0.1087 | 205.6531
4.5 | 1.0545 | 0.00588 | -0.1079 | 179.3367
5 | 1.1029 | 0.00661 | -0.1073 | 166.8533
5.5 | 1.1524 | 0.00715 | -0.1067 | 161.1748
6.5 | 1.2439 | 0.00819 | -0.104 | 151.8803
7 | 1.2908 | 0.00881 | -0.103 | 146.5153
7.5 | 1.3329 | 0.0095 | -0.1011 | 140.3053
8 | 1.3736 | 0.0101 | -0.099 | 136
8.5 | 1.4014 | 0.01067 | -0.0943 | 131.3402
9 | 1.4253 | 0.01145 | -0.0894 | 124.4803
9.5 | 1.4531 | 0.0124 | -0.0858 | 117.1855
10 | 1.4829 | 0.01343 | -0.0827 | 110.417
10.5 | 1.5105 | 0.0147 | -0.0796 | 102.7551
11 | 1.5395 | 0.01601 | -0.077 | 96.1587
11.5 | 1.5653 | 0.01761 | -0.0743 | 88.887
12.5 | 1.619 | 0.02094 | -0.0696 | 77.3161
13 | 1.6393 | 0.02314 | -0.067 | 70.8427
13.5 | 1.6624 | 0.02525 | -0.0649 | 65.8376
14 | 1.6854 | 0.02751 | -0.063 | 61.265
14.5 | 1.7051 | 0.03008 | -0.061 | 56.6855
15 | 1.7239 | 0.03285 | -0.0592 | 52.4779
15.5 | 1.7442 | 0.03559 | -0.0576 | 49.0081
16 | 1.7605 | 0.03877 | -0.0561 | 45.4088
16.5 | 1.7763 | 0.0421 | -0.0548 | 42.1924
17 | 1.7922 | 0.04551 | -0.0536 | 39.3804
17.5 | 1.81 | 0.04883 | -0.0528 | 37.0674
18 | 1.8234 | 0.05269 | -0.052 | 34.6062
18.5 | 1.8353 | 0.05686 | -0.0515 | 32.2775
19 | 1.8454 | 0.06134 | -0.0512 | 30.0848
19.5 | 1.8522 | 0.06631 | -0.0511 | 27.9324
20 | 1.8607 | 0.07125 | -0.0513 | 26.1151

## 125. Re 14M Mach 0.25 (1)
BIGFOIL.COM POLAR EXPORT
NACA64-714 a=0.5
NACA64-714 a=0.5 |  |  |  | Cl Max: | 1.605 | at alpha= | 11 | deg
JavaFoil+Calcfoil stall+Eppler ext transition |  |  |  | L/D Max: | 157.314 | at alpha= | 3.5 | deg
Re: | 14000000 |  |  | Cd Min: | 0.00462 | at alpha= | -4.5 | deg
Mach: | 0.25 |  |  | Cl=0 at alpha= | -4.5242 | deg
|  |  |  | @ Cl=0.1, Cd= | 0.0052829
|  |  |  | @ Cl=0.4, Cd= | 0.0057597
|  |  |  | @ Cl=0.6, Cd= | 0.0052729
alpha (deg) | Cl | Cd | Cm | Cl/Cd
-16 | -0.068 | 0.12761 | -0.038 | -0.533
-15.5 | -0.151 | 0.12228 | -0.038 | -1.231
-15 | -0.209 | 0.11291 | -0.039 | -1.847
-14.5 | -0.254 | 0.10599 | -0.039 | -2.395
-14 | -0.293 | 0.10104 | -0.04 | -2.9
-13.5 | -0.327 | 0.09381 | -0.041 | -3.485
-13 | -0.356 | 0.08728 | -0.041 | -4.075
-12.5 | -0.379 | 0.08222 | -0.042 | -4.61
-12 | -0.396 | 0.07752 | -0.042 | -5.115
-11.5 | -0.408 | 0.07202 | -0.043 | -5.662
-11 | -0.413 | 0.0667 | -0.045 | -6.194
-10.5 | -0.412 | 0.06212 | -0.046 | -6.626
-10 | -0.403 | 0.05806 | -0.047 | -6.949
-9.5 | -0.39 | 0.05313 | -0.05 | -7.334
-9 | -0.372 | 0.04659 | -0.055 | -7.979
-8.5 | -0.354 | 0.03598 | -0.063 | -9.828
-8 | -0.38 | 0.00512 | -0.087 | -74.189
-7.5 | -0.335 | 0.00508 | -0.087 | -66.072
-7 | -0.286 | 0.00498 | -0.088 | -57.518
-6.5 | -0.233 | 0.00479 | -0.088 | -48.731
-6 | -0.177 | 0.00475 | -0.089 | -37.338
-5.5 | -0.119 | 0.00475 | -0.089 | -25.038
-5 | -0.059 | 0.00469 | -0.09 | -12.489
-4.5 | 0.003 | 0.00462 | -0.09 | 0.542
-4 | 0.064 | 0.0053 | -0.091 | 12.127
-3.5 | 0.127 | 0.00527 | -0.091 | 24.032
-3 | 0.189 | 0.0059 | -0.092 | 32.075
-2.5 | 0.252 | 0.00586 | -0.093 | 43.028
-2 | 0.315 | 0.00579 | -0.093 | 54.402
-1.5 | 0.378 | 0.00577 | -0.094 | 65.498
-1 | 0.442 | 0.00574 | -0.094 | 76.952
-0.5 | 0.504 | 0.0057 | -0.095 | 88.561
0 | 0.567 | 0.00532 | -0.095 | 106.608
0.5 | 0.63 | 0.00523 | -0.096 | 120.294
1 | 0.692 | 0.00513 | -0.097 | 134.901
1.5 | 0.754 | 0.00521 | -0.097 | 144.665
2 | 0.817 | 0.00534 | -0.098 | 152.962
2.5 | 0.879 | 0.00582 | -0.098 | 150.904
3 | 0.941 | 0.0065 | -0.099 | 144.837
3.5 | 1.001 | 0.00637 | -0.099 | 157.314
4 | 1.06 | 0.00723 | -0.1 | 146.551
4.5 | 1.118 | 0.0078 | -0.1 | 143.33
5 | 1.166 | 0.00845 | -0.1 | 138.012
5.5 | 1.22 | 0.00916 | -0.101 | 133.159
6 | 1.272 | 0.01008 | -0.101 | 126.165
6.5 | 1.323 | 0.01085 | -0.101 | 121.956
7 | 1.37 | 0.01219 | -0.101 | 112.354
7.5 | 1.416 | 0.01289 | -0.102 | 109.89
8 | 1.459 | 0.01355 | -0.102 | 107.712
8.5 | 1.499 | 0.01426 | -0.103 | 105.142
9 | 1.535 | 0.01503 | -0.103 | 102.088
9.5 | 1.562 | 0.01575 | -0.103 | 99.201
10 | 1.584 | 0.01628 | -0.104 | 97.285
10.5 | 1.598 | 0.01727 | -0.104 | 92.558
11 | 1.605 | 0.01829 | -0.105 | 87.785
11.5 | 1.604 | 0.01942 | -0.105 | 82.586
12 | 1.586 | 0.02066 | -0.105 | 76.774
12.5 | 1.557 | 0.02209 | -0.106 | 70.476
13 | 1.517 | 0.02372 | -0.106 | 63.958
13.5 | 1.466 | 0.02546 | -0.106 | 57.557
14 | 1.404 | 0.02734 | -0.106 | 51.338
14.5 | 1.332 | 0.02931 | -0.107 | 45.444
15 | 1.25 | 0.03208 | -0.107 | 38.97
15.5 | 1.16 | 0.03513 | -0.107 | 33.022
16 | 1.062 | 0.03907 | -0.107 | 27.185

## 126. Re 14M Mach 0.25 (2)
BIGFOIL.COM POLAR EXPORT
NACA64-714 a=0.5
NACA64-714 a=0.5 |  |  |  | Cl Max: | 1.8352 | at alpha= | 19.5 | deg
XFOIL ncrit=9 |  |  |  | L/D Max: | 217.819 | at alpha= | 3.5 | deg
Re: | 14000000 |  |  | Cd Min: | 0.20904 | at alpha= | -19.5 | deg
Mach: | 0.25 |  |  | Cl=0 at alpha= | -4.5686 | deg
|  |  |  | @ Cl=0.1, Cd= | 0.0052679
|  |  |  | @ Cl=0.4, Cd= | 0.0048174
|  |  |  | @ Cl=0.6, Cd= | 0.0045325
alpha (deg) | Cl | Cd | Cm | Cl/Cd
-19.5 | -0.5042 | 0.20904 | 0.003 | -2.412
-19 | -0.4848 | 0.20265 | -0.0015 | -2.3923
-18 | -0.4814 | 0.17774 | -0.0139 | -2.7085
-17.5 | -0.4782 | 0.1668 | -0.0201 | -2.8669
-17 | -0.4664 | 0.15859 | -0.0252 | -2.9409
-16.5 | -0.4528 | 0.15107 | -0.03 | -2.9973
-16 | -0.4382 | 0.14387 | -0.0346 | -3.0458
-15.5 | -0.4421 | 0.13249 | -0.0412 | -3.3369
-15 | -0.4374 | 0.12347 | -0.0468 | -3.5426
-14.5 | -0.9061 | 0.03828 | -0.1113 | -23.6703
-14 | -0.9857 | 0.02933 | -0.113 | -33.6072
-13.5 | -1.0114 | 0.02318 | -0.1089 | -43.6324
-13 | -0.9947 | 0.01851 | -0.1062 | -53.7385
-12.5 | -0.9527 | 0.01585 | -0.1042 | -60.1073
-12 | -0.9028 | 0.01383 | -0.1025 | -65.2784
-11.5 | -0.8479 | 0.01236 | -0.1011 | -68.6003
-11 | -0.7903 | 0.01119 | -0.1 | -70.6256
-10.5 | -0.731 | 0.01025 | -0.0991 | -71.3171
-10 | -0.671 | 0.00944 | -0.0984 | -71.0805
-9.5 | -0.6099 | 0.00881 | -0.0978 | -69.2281
-9 | -0.5483 | 0.00829 | -0.0975 | -66.1399
-8.5 | -0.4865 | 0.00786 | -0.0973 | -61.8957
-8 | -0.4245 | 0.00747 | -0.0972 | -56.8273
-7.5 | -0.3628 | 0.00706 | -0.0972 | -51.3881
-7 | -0.3011 | 0.00669 | -0.0972 | -45.0075
-6.5 | -0.2402 | 0.00615 | -0.0974 | -39.0569
-6 | -0.178 | 0.00593 | -0.0977 | -30.0169
-5.5 | -0.1156 | 0.00577 | -0.0981 | -20.0347
-5 | -0.0535 | 0.00561 | -0.0986 | -9.5365
-4.5 | 0.0085 | 0.00546 | -0.0991 | 1.5568
-4 | 0.0706 | 0.00532 | -0.0997 | 13.2707
-3.5 | 0.1327 | 0.00521 | -0.1004 | 25.4702
-3 | 0.1946 | 0.0051 | -0.1011 | 38.1569
-2.5 | 0.2564 | 0.00501 | -0.1019 | 51.1776
-2 | 0.3183 | 0.00493 | -0.1027 | 64.5639
-1.5 | 0.3801 | 0.00484 | -0.1035 | 78.5331
-1 | 0.4418 | 0.00477 | -0.1043 | 92.6205
-0.5 | 0.5033 | 0.00472 | -0.1052 | 106.6314
0 | 0.5649 | 0.00459 | -0.1061 | 123.0719
0.5 | 0.626 | 0.00449 | -0.107 | 139.4209
1 | 0.6871 | 0.00433 | -0.1079 | 158.6836
1.5 | 0.7478 | 0.00414 | -0.1089 | 180.628
2 | 0.8085 | 0.00409 | -0.1098 | 197.6773
2.5 | 0.8694 | 0.00417 | -0.1106 | 208.4892
3 | 0.9298 | 0.0043 | -0.1114 | 216.2326
3.5 | 0.9889 | 0.00454 | -0.1119 | 217.8194
4 | 1.0463 | 0.00484 | -0.1123 | 216.1777
4.5 | 1.0935 | 0.0059 | -0.1112 | 185.339
5 | 1.1405 | 0.0068 | -0.1099 | 167.7206
6 | 1.2373 | 0.008 | -0.1072 | 154.6625
6.5 | 1.2802 | 0.00859 | -0.1048 | 149.0338
7 | 1.3217 | 0.00933 | -0.1023 | 141.6613
7.5 | 1.347 | 0.01014 | -0.0966 | 132.8402
8 | 1.368 | 0.01105 | -0.0907 | 123.8009
8.5 | 1.3976 | 0.01206 | -0.0867 | 115.8872
9 | 1.4267 | 0.01328 | -0.0831 | 107.4322
9.5 | 1.4575 | 0.01459 | -0.08 | 99.8972
10 | 1.4876 | 0.01606 | -0.077 | 92.6276
10.5 | 1.5157 | 0.01775 | -0.074 | 85.3915
11 | 1.5439 | 0.01954 | -0.0713 | 79.0123
11.5 | 1.5691 | 0.02161 | -0.0684 | 72.6099
12 | 1.5958 | 0.02368 | -0.066 | 67.3902
12.5 | 1.6199 | 0.02603 | -0.0634 | 62.232
13 | 1.6416 | 0.02868 | -0.061 | 57.2385
13.5 | 1.6641 | 0.03137 | -0.0588 | 53.0475
14 | 1.6852 | 0.03431 | -0.0566 | 49.1169
14.5 | 1.7047 | 0.03744 | -0.0546 | 45.5315
15 | 1.7244 | 0.04071 | -0.0528 | 42.3581
15.5 | 1.7429 | 0.0442 | -0.0512 | 39.4321
16 | 1.7559 | 0.04831 | -0.0497 | 36.3465
16.5 | 1.7732 | 0.05218 | -0.0485 | 33.9824
17 | 1.7878 | 0.05642 | -0.0475 | 31.6873
17.5 | 1.7992 | 0.06118 | -0.0467 | 29.4083
18 | 1.8097 | 0.06617 | -0.0463 | 27.3493
18.5 | 1.8213 | 0.07125 | -0.0462 | 25.5621
19 | 1.8301 | 0.07679 | -0.0464 | 23.8325
19.5 | 1.8352 | 0.08297 | -0.0469 | 22.1188
20 | 1.8344 | 0.09011 | -0.0481 | 20.3573

## 127. Re 14M Mach 0.50 (1)
BIGFOIL.COM POLAR EXPORT
NACA64-714 a=0.5
NACA64-714 a=0.5 |  |  |  | Cl Max: | 1.548 | at alpha= | 8.5 | deg
JavaFoil+Calcfoil stall+Eppler ext transition |  |  |  | L/D Max: | 173.291 | at alpha= | 2.5 | deg
Re: | 14000000 |  |  | Cd Min: | 0.00487 | at alpha= | -5 | deg
Mach: | 0.5 |  |  | Cl=0 at alpha= | -4.5224 | deg
|  |  |  | @ Cl=0.1, Cd= | 0.0054732
|  |  |  | @ Cl=0.4, Cd= | 0.0060024
|  |  |  | @ Cl=0.6, Cd= | 0.0058246
alpha (deg) | Cl | Cd | Cm | Cl/Cd
-20 | -0.879 | 0.16404 | -0.049 | -5.359
-19.5 | -0.853 | 0.14748 | -0.051 | -5.786
-19 | -0.825 | 0.14087 | -0.051 | -5.854
-18.5 | -0.795 | 0.13657 | -0.05 | -5.823
-18 | -0.766 | 0.13458 | -0.05 | -5.692
-17.5 | -0.738 | 0.12356 | -0.05 | -5.975
-17 | -0.71 | 0.11715 | -0.051 | -6.063
-16.5 | -0.68 | 0.12168 | -0.05 | -5.591
-16 | -0.653 | 0.11194 | -0.05 | -5.829
-15.5 | -0.624 | 0.10555 | -0.05 | -5.909
-15 | -0.597 | 0.09613 | -0.052 | -6.212
-14.5 | -0.571 | 0.08835 | -0.054 | -6.458
-14 | -0.544 | 0.08054 | -0.057 | -6.76
-13.5 | -0.519 | 0.07213 | -0.06 | -7.2
-13 | -0.48 | 0.09002 | -0.048 | -5.331
-12.5 | -0.452 | 0.08221 | -0.049 | -5.497
-12 | -0.425 | 0.07436 | -0.051 | -5.71
-11.5 | -0.398 | 0.06733 | -0.054 | -5.909
-11 | -0.372 | 0.05984 | -0.059 | -6.214
-10.5 | -0.35 | 0.0488 | -0.066 | -7.163
-10 | -0.36 | 0.01437 | -0.088 | -25.054
-9.5 | -0.281 | 0.06465 | -0.046 | -4.342
-9 | -0.253 | 0.0577 | -0.048 | -4.38
-8.5 | -0.225 | 0.05227 | -0.05 | -4.302
-8 | -0.197 | 0.04766 | -0.053 | -4.137
-7.5 | -0.168 | 0.05114 | -0.047 | -3.28
-7 | -0.14 | 0.04682 | -0.048 | -2.981
-6.5 | -0.178 | 0.04215 | -0.051 | -4.229
-6 | -0.15 | 0.03628 | -0.06 | -4.127
-5.5 | -0.128 | 0.00498 | -0.1 | -25.634
-5 | -0.064 | 0.00487 | -0.1 | -13.102
-4.5 | 0.003 | 0.00552 | -0.101 | 0.499
-4 | 0.071 | 0.00549 | -0.102 | 12.93
-3.5 | 0.14 | 0.00545 | -0.102 | 25.752
-3 | 0.21 | 0.00544 | -0.103 | 38.701
-2.5 | 0.281 | 0.00608 | -0.104 | 46.191
-2 | 0.351 | 0.00603 | -0.104 | 58.287
-1.5 | 0.422 | 0.00599 | -0.105 | 70.455
-1 | 0.494 | 0.006 | -0.105 | 82.37
-0.5 | 0.564 | 0.00602 | -0.106 | 93.685
0 | 0.634 | 0.00564 | -0.107 | 112.338
0.5 | 0.704 | 0.00555 | -0.107 | 126.739
1 | 0.774 | 0.00551 | -0.108 | 140.394
1.5 | 0.843 | 0.00566 | -0.109 | 148.979
2 | 0.913 | 0.00585 | -0.109 | 156.048
2.5 | 0.979 | 0.00565 | -0.11 | 173.291
3 | 1.041 | 0.00724 | -0.11 | 143.752
3.5 | 1.107 | 0.00781 | -0.11 | 141.688
4 | 1.171 | 0.00849 | -0.11 | 137.901
4.5 | 1.235 | 0.00939 | -0.11 | 131.512
5 | 1.284 | 0.01037 | -0.111 | 123.834
5.5 | 1.34 | 0.01162 | -0.111 | 115.321
6 | 1.393 | 0.01293 | -0.111 | 107.79
6.5 | 1.443 | 0.01489 | -0.112 | 96.893
7 | 1.486 | 0.01594 | -0.112 | 93.201
7.5 | 1.521 | 0.01706 | -0.112 | 89.128
8 | 1.544 | 0.01826 | -0.113 | 84.542
8.5 | 1.548 | 0.01959 | -0.113 | 78.999
9 | 1.52 | 0.02125 | -0.113 | 71.542
9.5 | 1.383 | 0.02347 | -0.114 | 58.937
10 | 0.939 | 0.02535 | -0.114 | 37.017
10.5 | 0.965 | 0.0286 | -0.114 | 33.747
11 | 0.997 | 0.02847 | -0.115 | 35.006
11.5 | 1.024 | 0.03165 | -0.115 | 32.334
12 | 1.054 | 0.03143 | -0.116 | 33.548
12.5 | 1.081 | 0.03475 | -0.116 | 31.105
13 | 1.105 | 0.03917 | -0.115 | 28.206
13.5 | 1.137 | 0.03783 | -0.116 | 30.059

## 128. Re 14M Mach 0.50 (2)
BIGFOIL.COM POLAR EXPORT
NACA64-714 a=0.5
NACA64-714 a=0.5 |  |  |  | Cl Max: | 1.6449 | at alpha= | 13 | deg
XFOIL ncrit=9 |  |  |  | L/D Max: | 251.109 | at alpha= | 3.5 | deg
Re: | 14000000 |  |  | Cd Min: | 0.17983 | at alpha= | 18 | deg
Mach: | 0.5 |  |  | Cl=0 at alpha= | -4.5305 | deg
|  |  |  | @ Cl=0.1, Cd= | 0.00555
|  |  |  | @ Cl=0.4, Cd= | 0.0050554
|  |  |  | @ Cl=0.6, Cd= | 0.004868
alpha (deg) | Cl | Cd | Cm | Cl/Cd
-6.5 | -0.3024 | 0.00741 | -0.1205 | -40.8097
-6 | -0.2239 | 0.00683 | -0.1186 | -32.7818
-5.5 | -0.1477 | 0.00625 | -0.1172 | -23.632
-5 | -0.0708 | 0.00602 | -0.1165 | -11.7608
-4.5 | 0.0046 | 0.00579 | -0.1161 | 0.79447
-4 | 0.079 | 0.00559 | -0.116 | 14.1324
-3.5 | 0.1526 | 0.00545 | -0.1161 | 28
-3 | 0.2259 | 0.0053 | -0.1165 | 42.6226
-2.5 | 0.2985 | 0.00517 | -0.1171 | 57.7369
-2 | 0.3706 | 0.00508 | -0.1177 | 72.9528
-1.5 | 0.4424 | 0.00502 | -0.1186 | 88.1275
-1 | 0.5143 | 0.00493 | -0.1195 | 104.3205
-0.5 | 0.5857 | 0.00488 | -0.1205 | 120.0205
0 | 0.6569 | 0.00482 | -0.1215 | 136.2863
0.5 | 0.7282 | 0.00468 | -0.1225 | 155.5983
1 | 0.7991 | 0.00452 | -0.1236 | 176.792
1.5 | 0.8698 | 0.00427 | -0.1247 | 203.7002
2 | 0.9405 | 0.00426 | -0.1257 | 220.7746
2.5 | 1.0123 | 0.00432 | -0.1266 | 234.3287
3 | 1.084 | 0.00444 | -0.1274 | 244.1441
3.5 | 1.1551 | 0.0046 | -0.128 | 251.1087
4 | 1.2237 | 0.0049 | -0.128 | 249.7347
4.5 | 1.2772 | 0.0059 | -0.1258 | 216.4746
5 | 1.3119 | 0.00734 | -0.1204 | 178.733
5.5 | 1.3271 | 0.00862 | -0.1114 | 153.9559
6 | 1.3238 | 0.01015 | -0.1001 | 130.4236
6.5 | 1.3351 | 0.01258 | -0.0931 | 106.1288
7 | 1.3518 | 0.01521 | -0.0873 | 88.8757
7.5 | 1.3634 | 0.01843 | -0.0817 | 73.9772
8 | 1.3845 | 0.02139 | -0.0773 | 64.7265
8.5 | 1.4126 | 0.02408 | -0.0736 | 58.6628
9 | 1.4415 | 0.02692 | -0.0702 | 53.5475
9.5 | 1.4696 | 0.02988 | -0.0667 | 49.1834
10 | 1.4972 | 0.03293 | -0.0631 | 45.4661
10.5 | 1.5239 | 0.03615 | -0.0596 | 42.1549
11 | 1.5508 | 0.03955 | -0.0562 | 39.2111
11.5 | 1.5764 | 0.04322 | -0.0529 | 36.4739
12 | 1.6039 | 0.04698 | -0.0499 | 34.1401
12.5 | 1.6283 | 0.05119 | -0.0469 | 31.8089
13 | 1.6449 | 0.05632 | -0.0441 | 29.2063
13.5 | 1.642 | 0.06346 | -0.0418 | 25.8746
14 | 1.6232 | 0.07252 | -0.0406 | 22.3828
14.5 | 1.5942 | 0.08324 | -0.0411 | 19.1519
15 | 1.5618 | 0.09514 | -0.0433 | 16.4158
15.5 | 1.5287 | 0.108 | -0.0472 | 14.1546
16 | 1.4948 | 0.12173 | -0.0529 | 12.2796
16.5 | 1.4618 | 0.1362 | -0.0604 | 10.7327
17 | 1.4325 | 0.15081 | -0.069 | 9.4987
17.5 | 1.408 | 0.16536 | -0.0784 | 8.5148
18 | 1.3869 | 0.17983 | -0.0884 | 7.7123

## 129. Re 16M Mach 0.00 (1)
BIGFOIL.COM POLAR EXPORT
NACA64-714 a=0.5
NACA64-714 a=0.5 |  |  |  | Cl Max: | 1.635 | at alpha= | 12 | deg
JavaFoil+Calcfoil stall+Eppler ext transition |  |  |  | L/D Max: | 154.604 | at alpha= | 4 | deg
Re: | 16000000 |  |  | Cd Min: | 0.00455 | at alpha= | -4.5 | deg
Mach: | 0 |  |  | Cl=0 at alpha= | -4.5169 | deg
|  |  |  | @ Cl=0.1, Cd= | 0.0051838
|  |  |  | @ Cl=0.4, Cd= | 0.0056271
|  |  |  | @ Cl=0.6, Cd= | 0.0052547
alpha (deg) | Cl | Cd | Cm | Cl/Cd
-18.5 | -0.432 | 0.14351 | -0.038 | -3.014
-18 | -0.446 | 0.13676 | -0.039 | -3.258
-17.5 | -0.458 | 0.13179 | -0.039 | -3.476
-17 | -0.47 | 0.1235 | -0.039 | -3.806
-16.5 | -0.481 | 0.11765 | -0.04 | -4.09
-16 | -0.491 | 0.1119 | -0.04 | -4.391
-15.5 | -0.5 | 0.10641 | -0.041 | -4.702
-15 | -0.508 | 0.10053 | -0.041 | -5.051
-14.5 | -0.513 | 0.09529 | -0.042 | -5.388
-14 | -0.517 | 0.0901 | -0.042 | -5.738
-13.5 | -0.518 | 0.08499 | -0.043 | -6.095
-13 | -0.517 | 0.07835 | -0.045 | -6.604
-12.5 | -0.512 | 0.0752 | -0.045 | -6.806
-12 | -0.504 | 0.07015 | -0.046 | -7.191
-11.5 | -0.493 | 0.06664 | -0.046 | -7.391
-11 | -0.479 | 0.06144 | -0.048 | -7.789
-10.5 | -0.466 | 0.05216 | -0.054 | -8.926
-10 | -0.449 | 0.04363 | -0.059 | -10.299
-9.5 | -0.503 | 0.00519 | -0.082 | -96.982
-9 | -0.466 | 0.0051 | -0.083 | -91.431
-8.5 | -0.426 | 0.00504 | -0.083 | -84.364
-8 | -0.381 | 0.00497 | -0.084 | -76.658
-7.5 | -0.333 | 0.00492 | -0.084 | -67.741
-7 | -0.282 | 0.0047 | -0.085 | -60.044
-6.5 | -0.229 | 0.00467 | -0.085 | -48.913
-6 | -0.173 | 0.00465 | -0.086 | -37.191
-5.5 | -0.116 | 0.00466 | -0.086 | -24.861
-5 | -0.057 | 0.00461 | -0.087 | -12.369
-4.5 | 0.002 | 0.00455 | -0.087 | 0.535
-4 | 0.062 | 0.00519 | -0.088 | 12.02
-3.5 | 0.123 | 0.00518 | -0.089 | 23.687
-3 | 0.183 | 0.00516 | -0.089 | 35.524
-2.5 | 0.244 | 0.0057 | -0.09 | 42.832
-2 | 0.305 | 0.00569 | -0.09 | 53.595
-1.5 | 0.366 | 0.00566 | -0.091 | 64.655
-1 | 0.428 | 0.0056 | -0.091 | 76.354
-0.5 | 0.488 | 0.00559 | -0.092 | 87.381
0 | 0.549 | 0.00533 | -0.092 | 103.078
0.5 | 0.61 | 0.00524 | -0.093 | 116.283
1 | 0.67 | 0.00522 | -0.094 | 128.459
1.5 | 0.73 | 0.00515 | -0.094 | 141.737
2 | 0.791 | 0.00577 | -0.095 | 137.172
2.5 | 0.851 | 0.00604 | -0.095 | 140.898
3 | 0.911 | 0.00641 | -0.096 | 142.215
3.5 | 0.97 | 0.00653 | -0.096 | 148.538
4 | 1.029 | 0.00666 | -0.097 | 154.604
4.5 | 1.086 | 0.0076 | -0.097 | 142.995
5 | 1.134 | 0.00812 | -0.098 | 139.741
5.5 | 1.187 | 0.00875 | -0.098 | 135.677
6 | 1.239 | 0.00949 | -0.098 | 130.531
6.5 | 1.29 | 0.01007 | -0.098 | 128.044
7 | 1.337 | 0.01117 | -0.099 | 119.619
7.5 | 1.383 | 0.01177 | -0.099 | 117.575
8 | 1.428 | 0.01231 | -0.1 | 115.986
8.5 | 1.47 | 0.01289 | -0.1 | 114.057
9 | 1.509 | 0.01353 | -0.1 | 111.502
9.5 | 1.542 | 0.01421 | -0.101 | 108.55
10 | 1.571 | 0.01484 | -0.101 | 105.914
10.5 | 1.596 | 0.01528 | -0.101 | 104.469
11 | 1.616 | 0.01612 | -0.102 | 100.199
11.5 | 1.63 | 0.01699 | -0.102 | 95.958
12 | 1.635 | 0.01785 | -0.103 | 91.601
12.5 | 1.633 | 0.01906 | -0.103 | 85.659
13 | 1.625 | 0.02017 | -0.103 | 80.577
13.5 | 1.611 | 0.02127 | -0.104 | 75.75
14 | 1.591 | 0.02265 | -0.104 | 70.23
14.5 | 1.566 | 0.02407 | -0.104 | 65.041
15 | 1.535 | 0.02568 | -0.104 | 59.793
15.5 | 1.501 | 0.02726 | -0.105 | 55.068
16 | 1.462 | 0.02923 | -0.105 | 50.029
16.5 | 1.42 | 0.0316 | -0.105 | 44.937
17 | 1.375 | 0.03395 | -0.105 | 40.506

## 130. Re 16M Mach 0.00 (2)
BIGFOIL.COM POLAR EXPORT
NACA64-714 a=0.5
NACA64-714 a=0.5 |  |  |  | Cl Max: | 1.8783 | at alpha= | 20 | deg
XFOIL ncrit=9 |  |  |  | L/D Max: | 205.046 | at alpha= | 3 | deg
Re: | 16000000 |  |  | Cd Min: | 0.06631 | at alpha= | 20 | deg
Mach: | 0 |  |  | Cl=0 at alpha= | -4.5746 | deg
|  |  |  | @ Cl=0.1, Cd= | 0.0050986
|  |  |  | @ Cl=0.4, Cd= | 0.0046696
|  |  |  | @ Cl=0.6, Cd= | 0.00442
alpha (deg) | Cl | Cd | Cm | Cl/Cd
-19.5 | -1.2787 | 0.04343 | -0.0965 | -29.4428
-19 | -1.3255 | 0.03231 | -0.1043 | -41.0245
-18.5 | -1.363 | 0.02599 | -0.1044 | -52.4432
-18 | -1.3807 | 0.02355 | -0.0978 | -58.6285
-17.5 | -1.3628 | 0.02144 | -0.0949 | -63.5634
-17 | -1.3318 | 0.01975 | -0.093 | -67.4329
-16.5 | -1.294 | 0.01833 | -0.0917 | -70.5947
-16 | -1.2511 | 0.01718 | -0.0907 | -72.8231
-15.5 | -1.2064 | 0.01606 | -0.09 | -75.1183
-15 | -1.16 | 0.01498 | -0.0894 | -77.4366
-14.5 | -1.111 | 0.0141 | -0.089 | -78.7943
-14 | -1.0611 | 0.0132 | -0.0886 | -80.3864
-13.5 | -1.0097 | 0.01243 | -0.0884 | -81.2309
-12.5 | -0.9044 | 0.011 | -0.0883 | -82.2182
-12 | -0.8508 | 0.01029 | -0.0882 | -82.6822
-11.5 | -0.7969 | 0.00959 | -0.0883 | -83.097
-11 | -0.742 | 0.009 | -0.0884 | -82.4444
-10.5 | -0.6859 | 0.00856 | -0.0887 | -80.1285
-10 | -0.6293 | 0.0082 | -0.089 | -76.7439
-9.5 | -0.5723 | 0.00785 | -0.0894 | -72.9045
-9 | -0.5151 | 0.00753 | -0.0898 | -68.4064
-8.5 | -0.4576 | 0.00723 | -0.0902 | -63.2918
-8 | -0.4001 | 0.00687 | -0.0907 | -58.2387
-7.5 | -0.3423 | 0.00655 | -0.0912 | -52.2595
-7 | -0.2852 | 0.00607 | -0.0916 | -46.9852
-6.5 | -0.2268 | 0.00585 | -0.0922 | -38.7692
-6 | -0.1679 | 0.00569 | -0.0929 | -29.5079
-5.5 | -0.109 | 0.00555 | -0.0935 | -19.6396
-5 | -0.0502 | 0.00541 | -0.0942 | -9.2791
-4.5 | 0.0088 | 0.00527 | -0.0949 | 1.6698
-4 | 0.068 | 0.00515 | -0.0956 | 13.2039
-3 | 0.1864 | 0.00496 | -0.0972 | 37.5806
-2.5 | 0.2455 | 0.00487 | -0.0979 | 50.4107
-2 | 0.3048 | 0.00479 | -0.0987 | 63.6326
-1.5 | 0.3641 | 0.0047 | -0.0996 | 77.4681
-1 | 0.4232 | 0.00465 | -0.1004 | 91.0108
-0.5 | 0.4823 | 0.00459 | -0.1012 | 105.0763
0 | 0.5412 | 0.00452 | -0.1021 | 119.7345
0.5 | 0.6 | 0.00442 | -0.1029 | 135.7466
1 | 0.6584 | 0.00432 | -0.1038 | 152.4074
2 | 0.7747 | 0.00404 | -0.1056 | 191.7574
2.5 | 0.8328 | 0.00413 | -0.1064 | 201.6465
3 | 0.8899 | 0.00434 | -0.1071 | 205.0461
3.5 | 0.9458 | 0.00466 | -0.1076 | 202.9614
4 | 0.9981 | 0.00526 | -0.1077 | 189.7529
4.5 | 1.0455 | 0.00615 | -0.107 | 170
5 | 1.0954 | 0.0067 | -0.1067 | 163.4925
6 | 1.1945 | 0.00767 | -0.1057 | 155.7366
6.5 | 1.2415 | 0.00815 | -0.1047 | 152.3313
7 | 1.2859 | 0.00864 | -0.1032 | 148.831
7.5 | 1.3303 | 0.00924 | -0.1019 | 143.9719
8 | 1.3743 | 0.00975 | -0.1004 | 140.9538
8.5 | 1.4149 | 0.01029 | -0.0984 | 137.5024
9 | 1.4358 | 0.01091 | -0.0926 | 131.604
9.5 | 1.463 | 0.01167 | -0.0886 | 125.3642
10 | 1.4906 | 0.01263 | -0.0851 | 118.0206
10.5 | 1.519 | 0.01372 | -0.082 | 110.7143
11 | 1.5481 | 0.01491 | -0.0793 | 103.8296
11.5 | 1.5735 | 0.01639 | -0.0764 | 96.0037
12 | 1.6019 | 0.01781 | -0.0741 | 89.9439
12.5 | 1.6284 | 0.01941 | -0.0718 | 83.8949
13 | 1.6492 | 0.02145 | -0.0691 | 76.8858
13.5 | 1.6732 | 0.02338 | -0.067 | 71.5654
14 | 1.6956 | 0.02551 | -0.065 | 66.4681
14.5 | 1.7155 | 0.02794 | -0.0629 | 61.3994
15 | 1.7357 | 0.03044 | -0.0611 | 57.0204
15.5 | 1.7563 | 0.03301 | -0.0596 | 53.2051
16 | 1.7717 | 0.03609 | -0.0579 | 49.0912
16.5 | 1.7885 | 0.03917 | -0.0565 | 45.6599
17 | 1.8053 | 0.04233 | -0.0554 | 42.6482
17.5 | 1.823 | 0.04548 | -0.0544 | 40.0836
18 | 1.8376 | 0.04905 | -0.0536 | 37.4638
18.5 | 1.8498 | 0.05295 | -0.0529 | 34.9348
19 | 1.8608 | 0.05712 | -0.0525 | 32.577
19.5 | 1.8689 | 0.06173 | -0.0522 | 30.2754
20 | 1.8783 | 0.06631 | -0.0522 | 28.326

## 131. Re 16M Mach 0.10 (1)
BIGFOIL.COM POLAR EXPORT
NACA64-714 a=0.5
NACA64-714 a=0.5 |  |  |  | Cl Max: | 1.63 | at alpha= | 12 | deg
JavaFoil+Calcfoil stall+Eppler ext transition |  |  |  | L/D Max: | 153.968 | at alpha= | 4 | deg
Re: | 16000000 |  |  | Cd Min: | 0.00455 | at alpha= | -4.5 | deg
Mach: | 0.1 |  |  | Cl=0 at alpha= | -4.5169 | deg
|  |  |  | @ Cl=0.1, Cd= | 0.0051962
|  |  |  | @ Cl=0.4, Cd= | 0.0056194
|  |  |  | @ Cl=0.6, Cd= | 0.0052571
alpha (deg) | Cl | Cd | Cm | Cl/Cd
-18 | -0.401 | 0.13992 | -0.039 | -2.863
-17.5 | -0.416 | 0.13326 | -0.039 | -3.119
-17 | -0.43 | 0.12674 | -0.039 | -3.395
-16.5 | -0.444 | 0.12039 | -0.039 | -3.69
-16 | -0.457 | 0.11386 | -0.04 | -4.017
-15.5 | -0.469 | 0.1081 | -0.04 | -4.341
-15 | -0.48 | 0.10221 | -0.041 | -4.692
-14.5 | -0.488 | 0.09661 | -0.041 | -5.054
-14 | -0.495 | 0.09122 | -0.042 | -5.424
-13.5 | -0.499 | 0.08593 | -0.043 | -5.805
-13 | -0.501 | 0.07945 | -0.044 | -6.303
-12.5 | -0.498 | 0.0763 | -0.044 | -6.529
-12 | -0.493 | 0.07146 | -0.045 | -6.897
-11.5 | -0.483 | 0.06774 | -0.045 | -7.136
-11 | -0.471 | 0.06304 | -0.047 | -7.471
-10.5 | -0.458 | 0.05482 | -0.052 | -8.358
-10 | -0.44 | 0.04912 | -0.055 | -8.951
-9.5 | -0.501 | 0.00757 | -0.083 | -66.178
-9 | -0.465 | 0.00512 | -0.083 | -90.922
-8.5 | -0.425 | 0.00507 | -0.084 | -83.86
-8 | -0.381 | 0.005 | -0.084 | -76.308
-7.5 | -0.334 | 0.00493 | -0.085 | -67.684
-7 | -0.283 | 0.00471 | -0.085 | -60.003
-6.5 | -0.229 | 0.00468 | -0.086 | -49.057
-6 | -0.174 | 0.00466 | -0.086 | -37.292
-5.5 | -0.116 | 0.00466 | -0.087 | -24.943
-5 | -0.057 | 0.00461 | -0.087 | -12.416
-4.5 | 0.002 | 0.00455 | -0.088 | 0.538
-4 | 0.063 | 0.00519 | -0.088 | 12.082
-3.5 | 0.123 | 0.0052 | -0.089 | 23.689
-3 | 0.184 | 0.00516 | -0.09 | 35.694
-2.5 | 0.245 | 0.0057 | -0.09 | 43.025
-2 | 0.307 | 0.00569 | -0.091 | 53.84
-1.5 | 0.368 | 0.00564 | -0.091 | 65.193
-1 | 0.43 | 0.0056 | -0.092 | 76.755
-0.5 | 0.491 | 0.00559 | -0.092 | 87.861
0 | 0.552 | 0.00532 | -0.093 | 103.684
0.5 | 0.613 | 0.00524 | -0.093 | 116.931
1 | 0.673 | 0.00521 | -0.094 | 129.198
1.5 | 0.734 | 0.00514 | -0.095 | 142.691
2 | 0.795 | 0.00576 | -0.095 | 137.938
2.5 | 0.855 | 0.00609 | -0.096 | 140.382
3 | 0.916 | 0.00646 | -0.096 | 141.755
3.5 | 0.975 | 0.00659 | -0.097 | 147.916
4 | 1.034 | 0.00671 | -0.097 | 153.968
4.5 | 1.091 | 0.00766 | -0.098 | 142.398
5 | 1.139 | 0.0082 | -0.098 | 138.967
5.5 | 1.192 | 0.00882 | -0.098 | 135.115
6 | 1.244 | 0.00958 | -0.099 | 129.815
6.5 | 1.295 | 0.01018 | -0.099 | 127.251
7 | 1.342 | 0.0113 | -0.099 | 118.796
7.5 | 1.389 | 0.01187 | -0.1 | 116.956
8 | 1.433 | 0.01244 | -0.1 | 115.215
8.5 | 1.475 | 0.01304 | -0.1 | 113.055
9 | 1.514 | 0.01371 | -0.101 | 110.434
9.5 | 1.546 | 0.01438 | -0.101 | 107.491
10 | 1.574 | 0.01503 | -0.102 | 104.733
10.5 | 1.597 | 0.01553 | -0.102 | 102.846
11 | 1.616 | 0.01637 | -0.102 | 98.672
11.5 | 1.628 | 0.01727 | -0.103 | 94.274
12 | 1.63 | 0.01824 | -0.103 | 89.367
12.5 | 1.626 | 0.01928 | -0.103 | 84.298
13 | 1.614 | 0.02054 | -0.104 | 78.559
13.5 | 1.596 | 0.02186 | -0.104 | 72.995
14 | 1.572 | 0.02326 | -0.104 | 67.573
14.5 | 1.542 | 0.02463 | -0.105 | 62.589
15 | 1.506 | 0.02649 | -0.105 | 56.858
15.5 | 1.466 | 0.02798 | -0.105 | 52.399
16 | 1.422 | 0.03008 | -0.105 | 47.268
16.5 | 1.375 | 0.03204 | -0.106 | 42.898
17 | 1.324 | 0.03465 | -0.106 | 38.213

## 132. Re 16M Mach 0.10 (2)
BIGFOIL.COM POLAR EXPORT
NACA64-714 a=0.5
NACA64-714 a=0.5 |  |  |  | Cl Max: | 1.877 | at alpha= | 20 | deg
XFOIL ncrit=9 |  |  |  | L/D Max: | 206.928 | at alpha= | 3 | deg
Re: | 16000000 |  |  | Cd Min: | 0.06917 | at alpha= | 20 | deg
Mach: | 0.1 |  |  | Cl=0 at alpha= | -4.5732 | deg
|  |  |  | @ Cl=0.1, Cd= | 0.005107
|  |  |  | @ Cl=0.4, Cd= | 0.0046763
|  |  |  | @ Cl=0.6, Cd= | 0.0044268
alpha (deg) | Cl | Cd | Cm | Cl/Cd
-18.5 | -1.1958 | 0.04444 | -0.0982 | -26.9082
-18 | -1.25 | 0.03228 | -0.1072 | -38.7237
-17.5 | -1.3134 | 0.02522 | -0.105 | -52.0777
-17 | -1.3181 | 0.02264 | -0.0992 | -58.22
-16.5 | -1.2909 | 0.0206 | -0.0969 | -62.665
-16 | -1.2528 | 0.0191 | -0.0953 | -65.5916
-15.5 | -1.2118 | 0.01761 | -0.094 | -68.8132
-15 | -1.1679 | 0.0162 | -0.0929 | -72.0926
-14.5 | -1.1199 | 0.01511 | -0.0922 | -74.1165
-14 | -1.0708 | 0.01399 | -0.0915 | -76.5404
-13.5 | -1.0195 | 0.01308 | -0.091 | -77.9434
-13 | -0.9672 | 0.0122 | -0.0906 | -79.2787
-12.5 | -0.9136 | 0.01144 | -0.0904 | -79.8601
-12 | -0.8596 | 0.01064 | -0.0902 | -80.7895
-11.5 | -0.8047 | 0.00997 | -0.0901 | -80.7121
-11 | -0.7494 | 0.00925 | -0.09 | -81.0162
-10.5 | -0.693 | 0.00873 | -0.0901 | -79.3814
-10 | -0.6358 | 0.00831 | -0.0903 | -76.5102
-9.5 | -0.5781 | 0.00793 | -0.0906 | -72.9004
-9 | -0.5202 | 0.0076 | -0.0909 | -68.4474
-8 | -0.4038 | 0.00694 | -0.0916 | -58.1844
-7.5 | -0.3455 | 0.0066 | -0.092 | -52.3485
-7 | -0.2878 | 0.0061 | -0.0924 | -47.1803
-6.5 | -0.2289 | 0.00586 | -0.093 | -39.0614
-6 | -0.1695 | 0.0057 | -0.0936 | -29.7368
-5.5 | -0.1101 | 0.00556 | -0.0942 | -19.8022
-5 | -0.0507 | 0.00543 | -0.0949 | -9.337
-4.5 | 0.0087 | 0.00528 | -0.0955 | 1.6477
-4 | 0.0684 | 0.00516 | -0.0963 | 13.2558
-3.5 | 0.128 | 0.00506 | -0.097 | 25.2964
-3 | 0.1876 | 0.00496 | -0.0978 | 37.8226
-2.5 | 0.2471 | 0.00488 | -0.0985 | 50.6352
-2 | 0.3069 | 0.00479 | -0.0993 | 64.071
-1.5 | 0.3665 | 0.00471 | -0.1002 | 77.8132
-1 | 0.4261 | 0.00465 | -0.101 | 91.6344
-0.5 | 0.4855 | 0.0046 | -0.1018 | 105.5435
0 | 0.5448 | 0.00452 | -0.1027 | 120.531
0.5 | 0.604 | 0.00442 | -0.1036 | 136.6516
1 | 0.6628 | 0.00433 | -0.1044 | 153.0716
1.5 | 0.7215 | 0.00418 | -0.1053 | 172.6077
2 | 0.7799 | 0.00404 | -0.1062 | 193.0446
2.5 | 0.8384 | 0.00413 | -0.1071 | 203.0024
3 | 0.896 | 0.00433 | -0.1078 | 206.9284
3.5 | 0.9522 | 0.00466 | -0.1083 | 204.3348
4 | 1.0049 | 0.00525 | -0.1083 | 191.4095
4.5 | 1.0525 | 0.00615 | -0.1076 | 171.1382
5 | 1.1022 | 0.00673 | -0.1072 | 163.7741
5.5 | 1.1521 | 0.00725 | -0.1067 | 158.9103
6.5 | 1.2481 | 0.00822 | -0.1049 | 151.837
7 | 1.2923 | 0.00873 | -0.1033 | 148.0298
7.5 | 1.3363 | 0.00934 | -0.1017 | 143.0728
8 | 1.3795 | 0.00987 | -0.1 | 139.767
8.5 | 1.4143 | 0.01041 | -0.0967 | 135.8598
9 | 1.4341 | 0.01114 | -0.0908 | 128.7343
9.5 | 1.4631 | 0.01197 | -0.0872 | 122.2306
10 | 1.4911 | 0.01302 | -0.0837 | 114.5238
10.5 | 1.52 | 0.01417 | -0.0808 | 107.2689
11 | 1.5487 | 0.01546 | -0.078 | 100.1746
11.5 | 1.5748 | 0.017 | -0.0752 | 92.6353
12 | 1.6026 | 0.01853 | -0.0728 | 86.4868
12.5 | 1.6285 | 0.02026 | -0.0704 | 80.3801
13 | 1.6507 | 0.0223 | -0.0679 | 74.0224
13.5 | 1.6745 | 0.02432 | -0.0658 | 68.8528
14 | 1.6964 | 0.02659 | -0.0637 | 63.7984
14.5 | 1.7159 | 0.02916 | -0.0616 | 58.8443
15 | 1.7369 | 0.0317 | -0.0598 | 54.7918
15.5 | 1.7578 | 0.03435 | -0.0583 | 51.1732
16 | 1.772 | 0.03764 | -0.0565 | 47.0776
16.5 | 1.7894 | 0.04078 | -0.0552 | 43.8794
17 | 1.8062 | 0.04406 | -0.054 | 40.9941
17.5 | 1.8216 | 0.04759 | -0.0531 | 38.2769
18 | 1.8333 | 0.0516 | -0.0522 | 35.5291
18.5 | 1.8447 | 0.05576 | -0.0516 | 33.0829
19 | 1.8558 | 0.06009 | -0.0512 | 30.8837
19.5 | 1.8654 | 0.06469 | -0.0511 | 28.836
20 | 1.877 | 0.06917 | -0.0512 | 27.136

## 133. Re 16M Mach 0.25 (1)
BIGFOIL.COM POLAR EXPORT
NACA64-714 a=0.5
NACA64-714 a=0.5 |  |  |  | Cl Max: | 1.607 | at alpha= | 11 | deg
JavaFoil+Calcfoil stall+Eppler ext transition |  |  |  | L/D Max: | 154.01 | at alpha= | 3.5 | deg
Re: | 16000000 |  |  | Cd Min: | 0.00459 | at alpha= | -4.5 | deg
Mach: | 0.25 |  |  | Cl=0 at alpha= | -4.5242 | deg
|  |  |  | @ Cl=0.1, Cd= | 0.0052257
|  |  |  | @ Cl=0.4, Cd= | 0.0056697
|  |  |  | @ Cl=0.6, Cd= | 0.0053429
alpha (deg) | Cl | Cd | Cm | Cl/Cd
-16 | -0.068 | 0.12709 | -0.038 | -0.535
-15.5 | -0.151 | 0.11908 | -0.038 | -1.265
-15 | -0.209 | 0.11241 | -0.039 | -1.855
-14.5 | -0.254 | 0.10562 | -0.039 | -2.404
-14 | -0.293 | 0.09904 | -0.04 | -2.959
-13.5 | -0.327 | 0.09369 | -0.041 | -3.49
-13 | -0.356 | 0.08712 | -0.041 | -4.083
-12.5 | -0.379 | 0.0821 | -0.042 | -4.617
-12 | -0.397 | 0.07686 | -0.043 | -5.16
-11.5 | -0.408 | 0.07147 | -0.043 | -5.706
-11 | -0.413 | 0.06623 | -0.045 | -6.24
-10.5 | -0.412 | 0.06168 | -0.047 | -6.676
-10 | -0.404 | 0.05745 | -0.048 | -7.029
-9.5 | -0.39 | 0.05236 | -0.051 | -7.453
-9 | -0.373 | 0.04507 | -0.056 | -8.282
-8.5 | -0.376 | 0.01998 | -0.074 | -18.833
-8 | -0.38 | 0.00507 | -0.087 | -74.965
-7.5 | -0.335 | 0.00503 | -0.087 | -66.672
-7 | -0.286 | 0.00495 | -0.088 | -57.797
-6.5 | -0.233 | 0.00473 | -0.088 | -49.295
-6 | -0.177 | 0.00469 | -0.089 | -37.769
-5.5 | -0.119 | 0.00469 | -0.089 | -25.359
-5 | -0.059 | 0.00463 | -0.09 | -12.654
-4.5 | 0.003 | 0.00459 | -0.09 | 0.546
-4 | 0.064 | 0.00522 | -0.091 | 12.318
-3.5 | 0.127 | 0.00523 | -0.091 | 24.186
-3 | 0.189 | 0.00519 | -0.092 | 36.443
-2.5 | 0.252 | 0.00577 | -0.093 | 43.705
-2 | 0.315 | 0.00573 | -0.093 | 54.975
-1.5 | 0.378 | 0.00568 | -0.094 | 66.534
-1 | 0.442 | 0.00565 | -0.094 | 78.135
-0.5 | 0.504 | 0.00564 | -0.095 | 89.453
0 | 0.567 | 0.00539 | -0.095 | 105.178
0.5 | 0.63 | 0.0053 | -0.096 | 118.729
1 | 0.692 | 0.00528 | -0.097 | 131.161
1.5 | 0.754 | 0.0052 | -0.097 | 145.059
2 | 0.817 | 0.00587 | -0.098 | 139.134
2.5 | 0.879 | 0.00622 | -0.098 | 141.268
3 | 0.941 | 0.0066 | -0.099 | 142.58
3.5 | 1.001 | 0.0065 | -0.099 | 154.01
4 | 1.06 | 0.00738 | -0.1 | 143.615
4.5 | 1.118 | 0.00794 | -0.1 | 140.728
5 | 1.167 | 0.00854 | -0.1 | 136.542
5.5 | 1.22 | 0.00929 | -0.101 | 131.296
6 | 1.273 | 0.01005 | -0.101 | 126.648
6.5 | 1.323 | 0.01133 | -0.101 | 116.713
7 | 1.371 | 0.01194 | -0.102 | 114.848
7.5 | 1.418 | 0.01258 | -0.102 | 112.727
8 | 1.461 | 0.01324 | -0.102 | 110.37
8.5 | 1.501 | 0.01393 | -0.103 | 107.708
9 | 1.536 | 0.01469 | -0.103 | 104.575
9.5 | 1.564 | 0.01539 | -0.104 | 101.592
10 | 1.585 | 0.01628 | -0.104 | 97.377
10.5 | 1.6 | 0.01686 | -0.104 | 94.894
11 | 1.607 | 0.01785 | -0.105 | 90.011
11.5 | 1.605 | 0.01894 | -0.105 | 84.742
12 | 1.587 | 0.02016 | -0.105 | 78.75
12.5 | 1.558 | 0.0216 | -0.106 | 72.131
13 | 1.518 | 0.0231 | -0.106 | 65.728
13.5 | 1.467 | 0.0248 | -0.106 | 59.17
14 | 1.405 | 0.02662 | -0.107 | 52.793
14.5 | 1.333 | 0.02889 | -0.107 | 46.147
15 | 1.252 | 0.03108 | -0.107 | 40.281
15.5 | 1.162 | 0.03401 | -0.107 | 34.163
16 | 1.064 | 0.03792 | -0.107 | 28.052

## 134. Re 16M Mach 0.25 (2)
BIGFOIL.COM POLAR EXPORT
NACA64-714 a=0.5
NACA64-714 a=0.5 |  |  |  | Cl Max: | 1.8484 | at alpha= | 20 | deg
XFOIL ncrit=9 |  |  |  | L/D Max: | 214.642 | at alpha= | 3 | deg
Re: | 16000000 |  |  | Cd Min: | 0.21425 | at alpha= | -20 | deg
Mach: | 0.25 |  |  | Cl=0 at alpha= | -4.5668 | deg
|  |  |  | @ Cl=0.1, Cd= | 0.0051548
|  |  |  | @ Cl=0.4, Cd= | 0.0047239
|  |  |  | @ Cl=0.6, Cd= | 0.0044786
alpha (deg) | Cl | Cd | Cm | Cl/Cd
-20 | -0.5259 | 0.21425 | 0.0072 | -2.4546
-19.5 | -0.506 | 0.2082 | 0.0028 | -2.4304
-18 | -0.4822 | 0.17744 | -0.0141 | -2.7175
-17.5 | -0.4781 | 0.16673 | -0.0202 | -2.8675
-17 | -0.4669 | 0.15841 | -0.0253 | -2.9474
-16.5 | -0.4533 | 0.15085 | -0.0302 | -3.005
-16 | -0.4388 | 0.14361 | -0.0348 | -3.0555
-15.5 | -0.4434 | 0.1321 | -0.0415 | -3.3565
-15 | -0.4388 | 0.12306 | -0.0471 | -3.5657
-14.5 | -0.9191 | 0.03677 | -0.113 | -24.9959
-14 | -0.9976 | 0.02885 | -0.1123 | -34.5789
-13.5 | -1.0173 | 0.02264 | -0.1088 | -44.9337
-13 | -0.9986 | 0.0181 | -0.1061 | -55.1713
-12.5 | -0.9555 | 0.01552 | -0.104 | -61.5657
-12 | -0.9051 | 0.01355 | -0.1023 | -66.797
-11.5 | -0.8498 | 0.01211 | -0.101 | -70.1734
-11 | -0.792 | 0.01094 | -0.0999 | -72.3949
-10.5 | -0.7325 | 0.01004 | -0.099 | -72.9582
-10 | -0.6723 | 0.00922 | -0.0982 | -72.9176
-9.5 | -0.6111 | 0.00859 | -0.0977 | -71.1409
-9 | -0.5495 | 0.00808 | -0.0974 | -68.0074
-8.5 | -0.4875 | 0.00766 | -0.0972 | -63.6423
-8 | -0.4253 | 0.00729 | -0.0971 | -58.3402
-7.5 | -0.3634 | 0.00693 | -0.0971 | -52.4387
-7 | -0.3016 | 0.00656 | -0.0972 | -45.9756
-6.5 | -0.2406 | 0.00603 | -0.0973 | -39.9005
-6 | -0.1784 | 0.00579 | -0.0977 | -30.8117
-5.5 | -0.116 | 0.00564 | -0.0981 | -20.5674
-5 | -0.0538 | 0.00551 | -0.0986 | -9.7641
-4.5 | 0.0083 | 0.00534 | -0.0991 | 1.5543
-4 | 0.0705 | 0.0052 | -0.0997 | 13.5577
-3 | 0.1945 | 0.00501 | -0.1011 | 38.8224
-2.5 | 0.2564 | 0.0049 | -0.1019 | 52.3265
-2 | 0.3183 | 0.00482 | -0.1027 | 66.0373
-1.5 | 0.3801 | 0.00474 | -0.1035 | 80.1899
-1 | 0.4418 | 0.00469 | -0.1043 | 94.2004
-0.5 | 0.5035 | 0.00462 | -0.1052 | 108.9827
0 | 0.565 | 0.00453 | -0.1061 | 124.7241
0.5 | 0.6263 | 0.00444 | -0.107 | 141.0586
1 | 0.6872 | 0.00435 | -0.1079 | 157.977
1.5 | 0.7481 | 0.00419 | -0.1089 | 178.5442
2 | 0.8087 | 0.00404 | -0.1098 | 200.1733
2.5 | 0.8696 | 0.00412 | -0.1106 | 211.068
3 | 0.9294 | 0.00433 | -0.1113 | 214.642
3.5 | 0.9882 | 0.00461 | -0.1119 | 214.3601
4 | 1.0433 | 0.00517 | -0.1119 | 201.7988
4.5 | 1.0907 | 0.00619 | -0.1108 | 176.2036
5 | 1.1402 | 0.0069 | -0.1098 | 165.2464
5.5 | 1.1902 | 0.00747 | -0.1088 | 159.3307
6.5 | 1.2825 | 0.00864 | -0.1053 | 148.4375
7 | 1.3244 | 0.00921 | -0.1027 | 143.8002
7.5 | 1.3586 | 0.00992 | -0.0987 | 136.9556
8 | 1.3777 | 0.01071 | -0.0921 | 128.6368
8.5 | 1.4058 | 0.0117 | -0.0878 | 120.1538
9 | 1.4348 | 0.01287 | -0.084 | 111.4841
9.5 | 1.4674 | 0.01405 | -0.081 | 104.4413
10 | 1.496 | 0.01555 | -0.0778 | 96.2058
10.5 | 1.5263 | 0.01708 | -0.075 | 89.3618
11 | 1.5526 | 0.01895 | -0.072 | 81.9314
11.5 | 1.5806 | 0.02083 | -0.0693 | 75.8809
12 | 1.6077 | 0.02283 | -0.0668 | 70.4205
12.5 | 1.6309 | 0.02519 | -0.0641 | 64.7439
13 | 1.6543 | 0.02769 | -0.0617 | 59.7436
13.5 | 1.6743 | 0.03054 | -0.0593 | 54.8232
14 | 1.6958 | 0.03339 | -0.0571 | 50.7877
14.5 | 1.7172 | 0.03636 | -0.0551 | 47.2277
15 | 1.7357 | 0.03966 | -0.0532 | 43.7645
15.5 | 1.7543 | 0.04309 | -0.0515 | 40.7125
16 | 1.7711 | 0.04679 | -0.0499 | 37.8521
16.5 | 1.7885 | 0.0506 | -0.0487 | 35.3458
17 | 1.8003 | 0.05505 | -0.0475 | 32.703
17.5 | 1.8116 | 0.05978 | -0.0467 | 30.3044
18 | 1.8237 | 0.06458 | -0.0462 | 28.2394
18.5 | 1.8346 | 0.0697 | -0.046 | 26.3214
19 | 1.8431 | 0.07525 | -0.0461 | 24.493
19.5 | 1.8473 | 0.08145 | -0.0466 | 22.6802
20 | 1.8484 | 0.08828 | -0.0476 | 20.9379

## 135. Re 16M Mach 0.50 (1)
BIGFOIL.COM POLAR EXPORT
NACA64-714 a=0.5
NACA64-714 a=0.5 |  |  |  | Cl Max: | 1.549 | at alpha= | 8.5 | deg
JavaFoil+Calcfoil stall+Eppler ext transition |  |  |  | L/D Max: | 149.044 | at alpha= | 1.5 | deg
Re: | 16000000 |  |  | Cd Min: | 0.00482 | at alpha= | -5 | deg
Mach: | 0.5 |  |  | Cl=0 at alpha= | -4.5224 | deg
|  |  |  | @ Cl=0.1, Cd= | 0.00541
|  |  |  | @ Cl=0.4, Cd= | 0.0059324
|  |  |  | @ Cl=0.6, Cd= | 0.0058123
alpha (deg) | Cl | Cd | Cm | Cl/Cd
-20 | -0.879 | 0.17587 | -0.049 | -4.998
-19.5 | -0.852 | 0.15549 | -0.05 | -5.481
-19 | -0.823 | 0.15076 | -0.05 | -5.461
-18.5 | -0.794 | 0.14396 | -0.05 | -5.519
-18 | -0.765 | 0.14231 | -0.049 | -5.378
-17.5 | -0.738 | 0.13226 | -0.05 | -5.577
-17 | -0.709 | 0.12347 | -0.05 | -5.745
-16.5 | -0.681 | 0.11881 | -0.05 | -5.728
-16 | -0.653 | 0.11163 | -0.05 | -5.848
-15.5 | -0.624 | 0.10555 | -0.05 | -5.91
-15 | -0.598 | 0.09422 | -0.053 | -6.349
-14.5 | -0.572 | 0.0865 | -0.055 | -6.61
-14 | -0.547 | 0.07779 | -0.059 | -7.026
-13.5 | -0.523 | 0.06746 | -0.063 | -7.76
-13 | -0.48 | 0.08829 | -0.048 | -5.436
-12.5 | -0.452 | 0.08113 | -0.049 | -5.573
-12 | -0.425 | 0.07354 | -0.051 | -5.777
-11.5 | -0.399 | 0.06607 | -0.056 | -6.034
-11 | -0.373 | 0.05778 | -0.061 | -6.463
-10.5 | -0.359 | 0.03912 | -0.073 | -9.172
-10 | -0.37 | 0.0107 | -0.091 | -34.578
-9.5 | -0.281 | 0.06482 | -0.046 | -4.331
-9 | -0.253 | 0.05687 | -0.048 | -4.445
-8.5 | -0.225 | 0.05205 | -0.05 | -4.322
-8 | -0.197 | 0.04714 | -0.054 | -4.186
-7.5 | -0.168 | 0.05075 | -0.047 | -3.306
-7 | -0.14 | 0.04667 | -0.048 | -2.991
-6.5 | -0.178 | 0.04215 | -0.052 | -4.231
-6 | -0.15 | 0.0353 | -0.062 | -4.257
-5.5 | -0.128 | 0.00491 | -0.1 | -25.975
-5 | -0.064 | 0.00482 | -0.1 | -13.244
-4.5 | 0.003 | 0.00545 | -0.101 | 0.505
-4 | 0.071 | 0.00541 | -0.102 | 13.112
-3.5 | 0.14 | 0.00541 | -0.102 | 25.948
-3 | 0.21 | 0.00538 | -0.103 | 39.093
-2.5 | 0.281 | 0.00601 | -0.104 | 46.751
-2 | 0.351 | 0.00596 | -0.104 | 58.944
-1.5 | 0.422 | 0.00592 | -0.105 | 71.24
-1 | 0.494 | 0.00591 | -0.105 | 83.594
-0.5 | 0.564 | 0.00591 | -0.106 | 95.403
0 | 0.634 | 0.00572 | -0.107 | 110.805
0.5 | 0.704 | 0.00564 | -0.107 | 124.823
1 | 0.774 | 0.00565 | -0.108 | 137.033
1.5 | 0.843 | 0.00566 | -0.109 | 149.044
2 | 0.913 | 0.00615 | -0.109 | 148.432
2.5 | 0.975 | 0.0069 | -0.109 | 141.257
3 | 1.041 | 0.00741 | -0.11 | 140.457
3.5 | 1.106 | 0.00798 | -0.11 | 138.589
4 | 1.171 | 0.00871 | -0.11 | 134.459
4.5 | 1.235 | 0.00956 | -0.11 | 129.252
5 | 1.284 | 0.01052 | -0.111 | 122.089
5.5 | 1.34 | 0.01176 | -0.111 | 113.959
6 | 1.394 | 0.01276 | -0.111 | 109.258
6.5 | 1.444 | 0.01457 | -0.112 | 99.131
7 | 1.487 | 0.01559 | -0.112 | 95.404
7.5 | 1.522 | 0.01664 | -0.112 | 91.46
8 | 1.545 | 0.01781 | -0.113 | 86.767
8.5 | 1.549 | 0.0191 | -0.113 | 81.11
9 | 1.522 | 0.02072 | -0.114 | 73.443
9.5 | 1.384 | 0.02287 | -0.114 | 60.538
10 | 0.94 | 0.02506 | -0.114 | 37.5
10.5 | 0.966 | 0.02794 | -0.114 | 34.592
11 | 0.998 | 0.02778 | -0.115 | 35.913
11.5 | 1.025 | 0.03081 | -0.115 | 33.259
12 | 1.055 | 0.03067 | -0.116 | 34.413
12.5 | 1.082 | 0.03398 | -0.116 | 31.843
13 | 1.106 | 0.03808 | -0.116 | 29.051
13.5 | 1.139 | 0.03683 | -0.117 | 30.916

## 136. Re 16M Mach 0.50 (2)
BIGFOIL.COM POLAR EXPORT
NACA64-714 a=0.5
NACA64-714 a=0.5 |  |  |  | Cl Max: | 1.6591 | at alpha= | 13 | deg
XFOIL ncrit=9 |  |  |  | L/D Max: | 250.499 | at alpha= | 3.5 | deg
Re: | 16000000 |  |  | Cd Min: | 0.17905 | at alpha= | 18 | deg
Mach: | 0.5 |  |  | Cl=0 at alpha= | -4.5284 | deg
|  |  |  | @ Cl=0.1, Cd= | 0.005421
|  |  |  | @ Cl=0.4, Cd= | 0.0049474
|  |  |  | @ Cl=0.6, Cd= | 0.0047841
alpha (deg) | Cl | Cd | Cm | Cl/Cd
-6.5 | -0.3035 | 0.00723 | -0.1205 | -41.9779
-6 | -0.2245 | 0.00668 | -0.1185 | -33.6078
-5.5 | -0.1472 | 0.00622 | -0.1172 | -23.6656
-5 | -0.0713 | 0.00585 | -0.1165 | -12.188
-4.5 | 0.0043 | 0.00567 | -0.1161 | 0.75838
-4 | 0.0787 | 0.00547 | -0.116 | 14.3876
-3.5 | 0.1526 | 0.0053 | -0.1161 | 28.7925
-2.5 | 0.2985 | 0.00507 | -0.1171 | 58.8757
-2 | 0.3706 | 0.00498 | -0.1178 | 74.4177
-1.5 | 0.4427 | 0.0049 | -0.1186 | 90.3469
-1 | 0.5145 | 0.00483 | -0.1195 | 106.5217
-0.5 | 0.5858 | 0.0048 | -0.1205 | 122.0417
0 | 0.6574 | 0.00472 | -0.1215 | 139.2797
0.5 | 0.7287 | 0.0046 | -0.1226 | 158.413
1 | 0.7996 | 0.00449 | -0.1237 | 178.0846
1.5 | 0.8704 | 0.0043 | -0.1248 | 202.4186
2 | 0.9413 | 0.00418 | -0.1258 | 225.1914
2.5 | 1.0126 | 0.00428 | -0.1267 | 236.5888
3 | 1.0842 | 0.00441 | -0.1274 | 245.8503
3.5 | 1.1548 | 0.00461 | -0.1279 | 250.4989
4 | 1.2229 | 0.00496 | -0.1279 | 246.5524
4.5 | 1.2716 | 0.00621 | -0.1249 | 204.7665
5 | 1.3068 | 0.00757 | -0.1196 | 172.6288
6.5 | 1.3358 | 0.01248 | -0.0931 | 107.0353
7 | 1.3549 | 0.015 | -0.0875 | 90.3267
7.5 | 1.3676 | 0.01818 | -0.082 | 75.2255
8 | 1.3945 | 0.02086 | -0.0781 | 66.8504
8.5 | 1.4258 | 0.02355 | -0.075 | 60.5435
9 | 1.4626 | 0.02637 | -0.0728 | 55.4645
9.5 | 1.4961 | 0.02914 | -0.0698 | 51.3418
10 | 1.5151 | 0.03218 | -0.0647 | 47.082
10.5 | 1.5402 | 0.03519 | -0.0604 | 43.7681
11 | 1.5651 | 0.03859 | -0.0567 | 40.5571
11.5 | 1.5925 | 0.04204 | -0.0532 | 37.8806
12 | 1.6189 | 0.04582 | -0.05 | 35.3317
12.5 | 1.6417 | 0.0501 | -0.0469 | 32.7685
13 | 1.6591 | 0.05512 | -0.0439 | 30.0998
13.5 | 1.6539 | 0.06238 | -0.0415 | 26.5133
14 | 1.6336 | 0.07149 | -0.0402 | 22.8507
14.5 | 1.6031 | 0.0823 | -0.0406 | 19.4787
15 | 1.5701 | 0.0942 | -0.0427 | 16.6677
15.5 | 1.5348 | 0.10724 | -0.0467 | 14.3118
16 | 1.5011 | 0.12092 | -0.0523 | 12.414
16.5 | 1.4677 | 0.13543 | -0.0598 | 10.8373
17 | 1.4382 | 0.15003 | -0.0684 | 9.5861
17.5 | 1.4137 | 0.16456 | -0.0777 | 8.5908
18 | 1.3922 | 0.17905 | -0.0877 | 7.7755

## 137. Re 18M Mach 0.00 (1)
BIGFOIL.COM POLAR EXPORT
NACA64-714 a=0.5
NACA64-714 a=0.5 |  |  |  | Cl Max: | 1.636 | at alpha= | 12 | deg
JavaFoil+Calcfoil stall+Eppler ext transition |  |  |  | L/D Max: | 152.198 | at alpha= | 4 | deg
Re: | 18000000 |  |  | Cd Min: | 0.0045 | at alpha= | -4.5 | deg
Mach: | 0 |  |  | Cl=0 at alpha= | -4.5169 | deg
|  |  |  | @ Cl=0.1, Cd= | 0.0051538
|  |  |  | @ Cl=0.4, Cd= | 0.0055436
|  |  |  | @ Cl=0.6, Cd= | 0.0052797
alpha (deg) | Cl | Cd | Cm | Cl/Cd
-18.5 | -0.433 | 0.14284 | -0.039 | -3.028
-18 | -0.446 | 0.13435 | -0.039 | -3.317
-17.5 | -0.458 | 0.13062 | -0.039 | -3.507
-17 | -0.47 | 0.12297 | -0.039 | -3.823
-16.5 | -0.481 | 0.11715 | -0.04 | -4.108
-16 | -0.492 | 0.1116 | -0.04 | -4.405
-15.5 | -0.501 | 0.10563 | -0.041 | -4.739
-15 | -0.508 | 0.10035 | -0.041 | -5.063
-14.5 | -0.514 | 0.09457 | -0.042 | -5.431
-14 | -0.517 | 0.08941 | -0.043 | -5.784
-13.5 | -0.518 | 0.08434 | -0.043 | -6.145
-13 | -0.518 | 0.07774 | -0.045 | -6.661
-12.5 | -0.512 | 0.07457 | -0.045 | -6.869
-12 | -0.505 | 0.06972 | -0.046 | -7.238
-11.5 | -0.493 | 0.06605 | -0.046 | -7.462
-11 | -0.479 | 0.06137 | -0.048 | -7.798
-10.5 | -0.466 | 0.05191 | -0.054 | -8.973
-10 | -0.505 | 0.01285 | -0.076 | -39.307
-9.5 | -0.503 | 0.00513 | -0.082 | -98.146
-9 | -0.466 | 0.00505 | -0.083 | -92.398
-8.5 | -0.426 | 0.00501 | -0.083 | -85.035
-8 | -0.381 | 0.00494 | -0.084 | -77.146
-7.5 | -0.333 | 0.00488 | -0.084 | -68.213
-7 | -0.282 | 0.00466 | -0.085 | -60.562
-6.5 | -0.229 | 0.00462 | -0.085 | -49.441
-6 | -0.173 | 0.0046 | -0.086 | -37.62
-5.5 | -0.116 | 0.0046 | -0.086 | -25.168
-5 | -0.057 | 0.00455 | -0.087 | -12.52
-4.5 | 0.002 | 0.0045 | -0.087 | 0.541
-4 | 0.062 | 0.00516 | -0.088 | 12.096
-3.5 | 0.123 | 0.00515 | -0.089 | 23.831
-3 | 0.183 | 0.00512 | -0.089 | 35.831
-2.5 | 0.244 | 0.00564 | -0.09 | 43.324
-2 | 0.305 | 0.0056 | -0.09 | 54.464
-1.5 | 0.366 | 0.00556 | -0.091 | 65.8
-1 | 0.428 | 0.00553 | -0.091 | 77.326
-0.5 | 0.488 | 0.00558 | -0.092 | 87.517
0 | 0.549 | 0.00538 | -0.092 | 101.972
0.5 | 0.61 | 0.00526 | -0.093 | 115.908
1 | 0.67 | 0.00531 | -0.094 | 126.165
1.5 | 0.73 | 0.00573 | -0.094 | 127.59
2 | 0.791 | 0.00587 | -0.095 | 134.778
2.5 | 0.851 | 0.00619 | -0.095 | 137.43
3 | 0.911 | 0.0065 | -0.096 | 140.174
3.5 | 0.97 | 0.00669 | -0.096 | 145.06
4 | 1.029 | 0.00676 | -0.097 | 152.198
4.5 | 1.086 | 0.00766 | -0.097 | 141.749
5 | 1.134 | 0.00819 | -0.098 | 138.567
5.5 | 1.187 | 0.00882 | -0.098 | 134.615
6 | 1.24 | 0.00941 | -0.098 | 131.777
6.5 | 1.289 | 0.01045 | -0.098 | 123.34
7 | 1.338 | 0.01099 | -0.099 | 121.764
7.5 | 1.385 | 0.01153 | -0.099 | 120.106
8 | 1.429 | 0.01203 | -0.1 | 118.791
8.5 | 1.471 | 0.01264 | -0.1 | 116.375
9 | 1.511 | 0.01323 | -0.1 | 114.158
9.5 | 1.544 | 0.01392 | -0.101 | 110.875
10 | 1.573 | 0.0145 | -0.101 | 108.475
10.5 | 1.597 | 0.01527 | -0.102 | 104.59
11 | 1.617 | 0.01578 | -0.102 | 102.481
11.5 | 1.632 | 0.01663 | -0.102 | 98.108
12 | 1.636 | 0.01754 | -0.103 | 93.316
12.5 | 1.634 | 0.01863 | -0.103 | 87.712
13 | 1.626 | 0.01979 | -0.103 | 82.166
13.5 | 1.612 | 0.02092 | -0.104 | 77.059
14 | 1.592 | 0.0222 | -0.104 | 71.714
14.5 | 1.567 | 0.0235 | -0.104 | 66.702
15 | 1.537 | 0.02509 | -0.105 | 61.275
15.5 | 1.503 | 0.02662 | -0.105 | 56.448
16 | 1.464 | 0.02862 | -0.105 | 51.138
16.5 | 1.421 | 0.03085 | -0.105 | 46.078
17 | 1.377 | 0.0331 | -0.105 | 41.608

## 138. Re 18M Mach 0.00 (2)
BIGFOIL.COM POLAR EXPORT
NACA64-714 a=0.5
NACA64-714 a=0.5 |  |  |  | Cl Max: | 1.8917 | at alpha= | 20 | deg
XFOIL ncrit=9 |  |  |  | L/D Max: | 201.135 | at alpha= | 2.5 | deg
Re: | 18000000 |  |  | Cd Min: | 0.06465 | at alpha= | 20 | deg
Mach: | 0 |  |  | Cl=0 at alpha= | -4.5736 | deg
|  |  |  | @ Cl=0.1, Cd= | 0.0050012
|  |  |  | @ Cl=0.4, Cd= | 0.0045957
|  |  |  | @ Cl=0.6, Cd= | 0.0044098
alpha (deg) | Cl | Cd | Cm | Cl/Cd
-20 | -1.3236 | 0.04384 | -0.0966 | -30.1916
-19.5 | -1.3749 | 0.03225 | -0.1046 | -42.6326
-19 | -1.3945 | 0.02683 | -0.1055 | -51.9754
-18.5 | -1.418 | 0.02356 | -0.1004 | -60.1868
-18 | -1.4078 | 0.02183 | -0.0958 | -64.4892
-17.5 | -1.3799 | 0.0201 | -0.0936 | -68.6517
-17 | -1.3442 | 0.01864 | -0.0921 | -72.1137
-16.5 | -1.3036 | 0.01738 | -0.0909 | -75.0058
-16 | -1.2592 | 0.01633 | -0.0901 | -77.1096
-15.5 | -1.213 | 0.01531 | -0.0895 | -79.2293
-15 | -1.1653 | 0.01434 | -0.0889 | -81.2622
-14.5 | -1.1155 | 0.01351 | -0.0886 | -82.5685
-14 | -1.0648 | 0.0127 | -0.0883 | -83.8425
-13.5 | -1.0128 | 0.01198 | -0.0881 | -84.5409
-13 | -0.9601 | 0.0113 | -0.0881 | -84.9646
-12.5 | -0.9063 | 0.01069 | -0.0881 | -84.7802
-12 | -0.852 | 0.01013 | -0.0881 | -84.1066
-11.5 | -0.7973 | 0.00955 | -0.0882 | -83.4869
-11 | -0.7429 | 0.00884 | -0.0883 | -84.0385
-10.5 | -0.6869 | 0.0084 | -0.0886 | -81.7738
-10 | -0.6302 | 0.00801 | -0.0889 | -78.6767
-9.5 | -0.5732 | 0.00768 | -0.0893 | -74.6354
-9 | -0.5158 | 0.00738 | -0.0897 | -69.8916
-8 | -0.4005 | 0.00676 | -0.0906 | -59.2456
-7.5 | -0.3428 | 0.00645 | -0.0911 | -53.1473
-7 | -0.2856 | 0.00596 | -0.0916 | -47.9195
-6.5 | -0.2271 | 0.00572 | -0.0922 | -39.7028
-6 | -0.1683 | 0.00557 | -0.0928 | -30.2154
-5.5 | -0.1093 | 0.00545 | -0.0935 | -20.055
-5 | -0.0504 | 0.00532 | -0.0942 | -9.4737
-4.5 | 0.0087 | 0.00517 | -0.0949 | 1.6828
-4 | 0.0679 | 0.00505 | -0.0956 | 13.4455
-3.5 | 0.1271 | 0.00496 | -0.0964 | 25.625
-3 | 0.1862 | 0.00488 | -0.0972 | 38.1557
-2.5 | 0.2455 | 0.00478 | -0.0979 | 51.3598
-2 | 0.3048 | 0.0047 | -0.0988 | 64.8511
-1.5 | 0.3641 | 0.00462 | -0.0996 | 78.8095
-1 | 0.4232 | 0.00458 | -0.1004 | 92.4017
-0.5 | 0.4824 | 0.00452 | -0.1012 | 106.7257
0 | 0.5412 | 0.00447 | -0.1021 | 121.0738
0.5 | 0.5999 | 0.00441 | -0.1029 | 136.0317
1 | 0.6586 | 0.00431 | -0.1038 | 152.8074
1.5 | 0.7169 | 0.00421 | -0.1047 | 170.285
2 | 0.7748 | 0.00402 | -0.1056 | 192.7363
2.5 | 0.8327 | 0.00414 | -0.1064 | 201.1353
3 | 0.8891 | 0.00443 | -0.107 | 200.6998
4 | 0.9962 | 0.00549 | -0.1074 | 181.4572
4.5 | 1.0445 | 0.0063 | -0.1069 | 165.7937
5 | 1.0952 | 0.00679 | -0.1066 | 161.296
5.5 | 1.1457 | 0.00723 | -0.1063 | 158.4647
6 | 1.1952 | 0.00769 | -0.1058 | 155.4226
6.5 | 1.2437 | 0.00814 | -0.1051 | 152.7887
7 | 1.2882 | 0.00863 | -0.1037 | 149.27
7.5 | 1.3337 | 0.00907 | -0.1024 | 147.0452
8 | 1.3783 | 0.00957 | -0.1011 | 144.023
8.5 | 1.4207 | 0.01007 | -0.0994 | 141.0824
9 | 1.4461 | 0.01065 | -0.0944 | 135.784
9.5 | 1.472 | 0.01135 | -0.0899 | 129.6916
10 | 1.4981 | 0.0123 | -0.0861 | 121.7967
10.5 | 1.5278 | 0.01329 | -0.0831 | 114.9586
11 | 1.555 | 0.01452 | -0.0801 | 107.0937
11.5 | 1.583 | 0.01583 | -0.0774 | 100
12 | 1.6105 | 0.01726 | -0.075 | 93.3082
12.5 | 1.6352 | 0.01893 | -0.0724 | 86.3814
13 | 1.6595 | 0.02073 | -0.07 | 80.0531
13.5 | 1.6832 | 0.02264 | -0.0678 | 74.3463
14 | 1.7045 | 0.02479 | -0.0656 | 68.7576
14.5 | 1.725 | 0.02714 | -0.0635 | 63.5593
15 | 1.7467 | 0.02949 | -0.0618 | 59.2302
15.5 | 1.7674 | 0.03201 | -0.0602 | 55.214
16 | 1.7815 | 0.03517 | -0.0584 | 50.654
16.5 | 1.8001 | 0.03803 | -0.057 | 47.3337
17 | 1.8181 | 0.04104 | -0.0558 | 44.3007
17.5 | 1.8338 | 0.04435 | -0.0548 | 41.3484
18 | 1.8457 | 0.04815 | -0.0538 | 38.3323
18.5 | 1.8579 | 0.05203 | -0.053 | 35.7082
19 | 1.8696 | 0.05609 | -0.0526 | 33.3321
19.5 | 1.8799 | 0.06042 | -0.0523 | 31.1139
20 | 1.8917 | 0.06465 | -0.0522 | 29.2606

## 139. Re 18M Mach 0.10 (1)
BIGFOIL.COM POLAR EXPORT
NACA64-714 a=0.5
NACA64-714 a=0.5 |  |  |  | Cl Max: | 1.632 | at alpha= | 12 | deg
JavaFoil+Calcfoil stall+Eppler ext transition |  |  |  | L/D Max: | 151.996 | at alpha= | 4 | deg
Re: | 18000000 |  |  | Cd Min: | 0.00452 | at alpha= | -4.5 | deg
Mach: | 0.1 |  |  | Cl=0 at alpha= | -4.5169 | deg
|  |  |  | @ Cl=0.1, Cd= | 0.00516
|  |  |  | @ Cl=0.4, Cd= | 0.00556
|  |  |  | @ Cl=0.6, Cd= | 0.0053098
alpha (deg) | Cl | Cd | Cm | Cl/Cd
-18 | -0.401 | 0.13931 | -0.039 | -2.876
-17.5 | -0.416 | 0.13268 | -0.039 | -3.133
-17 | -0.43 | 0.1262 | -0.039 | -3.41
-16.5 | -0.444 | 0.11987 | -0.04 | -3.707
-16 | -0.457 | 0.11331 | -0.04 | -4.037
-15.5 | -0.469 | 0.10763 | -0.04 | -4.36
-15 | -0.48 | 0.10191 | -0.041 | -4.708
-14.5 | -0.488 | 0.09589 | -0.041 | -5.094
-14 | -0.495 | 0.09052 | -0.042 | -5.468
-13.5 | -0.499 | 0.08567 | -0.043 | -5.826
-13 | -0.501 | 0.07897 | -0.045 | -6.346
-12.5 | -0.498 | 0.07571 | -0.044 | -6.583
-12 | -0.493 | 0.07086 | -0.046 | -6.961
-11.5 | -0.484 | 0.06714 | -0.046 | -7.206
-11 | -0.471 | 0.06256 | -0.047 | -7.535
-10.5 | -0.457 | 0.0556 | -0.051 | -8.226
-10 | -0.467 | 0.02866 | -0.068 | -16.299
-9.5 | -0.501 | 0.00512 | -0.083 | -97.803
-9 | -0.465 | 0.00506 | -0.083 | -91.873
-8.5 | -0.425 | 0.00503 | -0.084 | -84.476
-8 | -0.381 | 0.00495 | -0.084 | -76.963
-7.5 | -0.334 | 0.0049 | -0.085 | -68.152
-7 | -0.283 | 0.00467 | -0.085 | -60.525
-6.5 | -0.229 | 0.00463 | -0.086 | -49.592
-6 | -0.174 | 0.00461 | -0.086 | -37.722
-5.5 | -0.116 | 0.0046 | -0.087 | -25.25
-5 | -0.057 | 0.00455 | -0.087 | -12.567
-4.5 | 0.002 | 0.00452 | -0.088 | 0.541
-4 | 0.063 | 0.00516 | -0.088 | 12.147
-3.5 | 0.123 | 0.00516 | -0.089 | 23.878
-3 | 0.184 | 0.00511 | -0.09 | 36.031
-2.5 | 0.245 | 0.00564 | -0.09 | 43.513
-2 | 0.307 | 0.0056 | -0.091 | 54.719
-1.5 | 0.368 | 0.00556 | -0.091 | 66.175
-1 | 0.43 | 0.00556 | -0.092 | 77.356
-0.5 | 0.491 | 0.00558 | -0.092 | 87.994
0 | 0.552 | 0.00542 | -0.093 | 101.891
0.5 | 0.613 | 0.00528 | -0.093 | 115.918
1 | 0.673 | 0.00536 | -0.094 | 125.715
1.5 | 0.734 | 0.00576 | -0.095 | 127.389
2 | 0.795 | 0.00588 | -0.095 | 135.259
2.5 | 0.855 | 0.00619 | -0.096 | 138.146
3 | 0.916 | 0.00656 | -0.096 | 139.553
3.5 | 0.975 | 0.00669 | -0.097 | 145.77
4 | 1.034 | 0.0068 | -0.097 | 151.996
4.5 | 1.091 | 0.00771 | -0.098 | 141.56
5 | 1.14 | 0.00825 | -0.098 | 138.069
5.5 | 1.193 | 0.00891 | -0.098 | 133.88
6 | 1.245 | 0.00949 | -0.099 | 131.19
6.5 | 1.295 | 0.01056 | -0.099 | 122.582
7 | 1.343 | 0.01111 | -0.099 | 120.935
7.5 | 1.39 | 0.01162 | -0.1 | 119.665
8 | 1.434 | 0.01219 | -0.1 | 117.705
8.5 | 1.476 | 0.01278 | -0.1 | 115.483
9 | 1.515 | 0.0134 | -0.101 | 113.061
9.5 | 1.547 | 0.01409 | -0.101 | 109.79
10 | 1.576 | 0.01469 | -0.102 | 107.266
10.5 | 1.599 | 0.0155 | -0.102 | 103.166
11 | 1.617 | 0.01603 | -0.102 | 100.885
11.5 | 1.63 | 0.01691 | -0.103 | 96.397
12 | 1.632 | 0.01794 | -0.103 | 90.978
12.5 | 1.627 | 0.01896 | -0.103 | 85.811
13 | 1.615 | 0.02018 | -0.104 | 80.049
13.5 | 1.597 | 0.02134 | -0.104 | 74.833
14 | 1.573 | 0.0227 | -0.104 | 69.287
14.5 | 1.543 | 0.02419 | -0.105 | 63.785
15 | 1.507 | 0.02584 | -0.105 | 58.334
15.5 | 1.467 | 0.02766 | -0.105 | 53.037
16 | 1.423 | 0.02947 | -0.106 | 48.295
16.5 | 1.376 | 0.03116 | -0.106 | 44.161
17 | 1.325 | 0.03394 | -0.106 | 39.044

## 140. Re 18M Mach 0.10 (2)
BIGFOIL.COM POLAR EXPORT
NACA64-714 a=0.5
NACA64-714 a=0.5 |  |  |  | Cl Max: | 1.8892 | at alpha= | 20 | deg
XFOIL ncrit=9 |  |  |  | L/D Max: | 202.978 | at alpha= | 2.5 | deg
Re: | 18000000 |  |  | Cd Min: | 0.06765 | at alpha= | 20 | deg
Mach: | 0.1 |  |  | Cl=0 at alpha= | -4.5723 | deg
|  |  |  | @ Cl=0.1, Cd= | 0.0050075
|  |  |  | @ Cl=0.4, Cd= | 0.0046075
|  |  |  | @ Cl=0.6, Cd= | 0.0044136
alpha (deg) | Cl | Cd | Cm | Cl/Cd
-18.5 | -1.3046 | 0.0319 | -0.108 | -40.8966
-18 | -1.3306 | 0.02646 | -0.1081 | -50.2872
-17.5 | -1.361 | 0.02322 | -0.1007 | -58.6133
-17 | -1.3392 | 0.02105 | -0.0978 | -63.62
-16.5 | -1.3057 | 0.0193 | -0.0959 | -67.6528
-16 | -1.2646 | 0.01796 | -0.0946 | -70.412
-15.5 | -1.2209 | 0.01663 | -0.0934 | -73.4155
-15 | -1.1749 | 0.0154 | -0.0924 | -76.2922
-14.5 | -1.1256 | 0.01439 | -0.0917 | -78.221
-14 | -1.0753 | 0.01341 | -0.0911 | -80.1864
-13.5 | -1.0232 | 0.01256 | -0.0907 | -81.465
-13 | -0.9702 | 0.01176 | -0.0904 | -82.5
-12.5 | -0.916 | 0.01107 | -0.0902 | -82.7462
-11.5 | -0.8055 | 0.00983 | -0.09 | -81.943
-11 | -0.7503 | 0.00912 | -0.0899 | -82.2697
-10.5 | -0.6939 | 0.00857 | -0.09 | -80.9685
-10 | -0.6367 | 0.00812 | -0.0902 | -78.4113
-9.5 | -0.579 | 0.00777 | -0.0905 | -74.5174
-9 | -0.5209 | 0.00745 | -0.0908 | -69.9195
-8.5 | -0.4626 | 0.00714 | -0.0912 | -64.7899
-8 | -0.4043 | 0.00683 | -0.0916 | -59.1947
-7.5 | -0.3459 | 0.0065 | -0.092 | -53.2154
-6.5 | -0.2292 | 0.00574 | -0.0929 | -39.9303
-6 | -0.1698 | 0.00559 | -0.0935 | -30.3757
-5.5 | -0.1104 | 0.00546 | -0.0942 | -20.2198
-5 | -0.0509 | 0.00534 | -0.0948 | -9.5318
-4.5 | 0.0086 | 0.00518 | -0.0955 | 1.6602
-4 | 0.0683 | 0.00505 | -0.0962 | 13.5248
-3.5 | 0.1279 | 0.00497 | -0.097 | 25.7344
-3 | 0.1875 | 0.00489 | -0.0978 | 38.3436
-2.5 | 0.2472 | 0.00478 | -0.0985 | 51.7155
-2 | 0.3069 | 0.0047 | -0.0994 | 65.2979
-1.5 | 0.3665 | 0.00463 | -0.1002 | 79.1577
-1 | 0.426 | 0.00459 | -0.101 | 92.8105
-0.5 | 0.4856 | 0.00452 | -0.1019 | 107.4336
0.5 | 0.6039 | 0.00441 | -0.1035 | 136.9388
1 | 0.663 | 0.00431 | -0.1044 | 153.8283
1.5 | 0.7217 | 0.00421 | -0.1053 | 171.4252
2 | 0.78 | 0.00403 | -0.1062 | 193.5484
2.5 | 0.8383 | 0.00413 | -0.1071 | 202.9782
3 | 0.8951 | 0.00443 | -0.1076 | 202.0542
3.5 | 0.9505 | 0.00484 | -0.108 | 196.3843
4 | 1.0028 | 0.00549 | -0.108 | 182.6594
4.5 | 1.0515 | 0.00631 | -0.1074 | 166.6403
5 | 1.1021 | 0.00682 | -0.1071 | 161.5982
5.5 | 1.1526 | 0.00727 | -0.1067 | 158.542
6 | 1.2022 | 0.00774 | -0.1061 | 155.323
7.5 | 1.3399 | 0.00916 | -0.1023 | 146.2773
8 | 1.3838 | 0.00969 | -0.1007 | 142.807
8.5 | 1.4248 | 0.0102 | -0.0986 | 139.6863
9 | 1.4432 | 0.01086 | -0.0922 | 132.8913
9.5 | 1.4718 | 0.01163 | -0.0884 | 126.552
10 | 1.4988 | 0.01266 | -0.0847 | 118.3886
10.5 | 1.5286 | 0.01373 | -0.0818 | 111.3328
11 | 1.5559 | 0.01505 | -0.0788 | 103.3821
11.5 | 1.584 | 0.01643 | -0.0761 | 96.409
12 | 1.6122 | 0.0179 | -0.0737 | 90.067
12.5 | 1.6359 | 0.01974 | -0.0711 | 82.8723
13 | 1.6599 | 0.02164 | -0.0687 | 76.7052
13.5 | 1.6824 | 0.02372 | -0.0663 | 70.9275
14 | 1.7043 | 0.02595 | -0.0642 | 65.6763
14.5 | 1.726 | 0.02833 | -0.0622 | 60.9248
15 | 1.7472 | 0.03081 | -0.0604 | 56.7089
15.5 | 1.767 | 0.03352 | -0.0588 | 52.7148
16 | 1.7814 | 0.03675 | -0.0569 | 48.4735
16.5 | 1.7994 | 0.03981 | -0.0556 | 45.1997
17 | 1.8161 | 0.04307 | -0.0544 | 42.1662
17.5 | 1.8307 | 0.04663 | -0.0533 | 39.2601
18 | 1.842 | 0.05064 | -0.0523 | 36.3744
18.5 | 1.8546 | 0.05461 | -0.0517 | 33.9608
19 | 1.8685 | 0.05858 | -0.0513 | 31.8966
19.5 | 1.8802 | 0.06289 | -0.0511 | 29.8966
20 | 1.8892 | 0.06765 | -0.0511 | 27.9261

## 141. Re 18M Mach 0.25 (1)
BIGFOIL.COM POLAR EXPORT
NACA64-714 a=0.5
NACA64-714 a=0.5 |  |  |  | Cl Max: | 1.609 | at alpha= | 11 | deg
JavaFoil+Calcfoil stall+Eppler ext transition |  |  |  | L/D Max: | 151.187 | at alpha= | 3.5 | deg
Re: | 18000000 |  |  | Cd Min: | 0.00454 | at alpha= | -4.5 | deg
Mach: | 0.25 |  |  | Cl=0 at alpha= | -4.5242 | deg
|  |  |  | @ Cl=0.1, Cd= | 0.0051843
|  |  |  | @ Cl=0.4, Cd= | 0.0056034
|  |  |  | @ Cl=0.6, Cd= | 0.0054224
alpha (deg) | Cl | Cd | Cm | Cl/Cd
-16 | -0.068 | 0.1259 | -0.038 | -0.54
-15.5 | -0.151 | 0.12052 | -0.038 | -1.249
-15 | -0.209 | 0.11265 | -0.039 | -1.851
-14.5 | -0.254 | 0.10588 | -0.04 | -2.399
-14 | -0.293 | 0.09842 | -0.04 | -2.978
-13.5 | -0.327 | 0.09314 | -0.041 | -3.511
-13 | -0.356 | 0.08661 | -0.042 | -4.108
-12.5 | -0.379 | 0.08168 | -0.042 | -4.642
-12 | -0.397 | 0.07643 | -0.043 | -5.19
-11.5 | -0.408 | 0.07111 | -0.043 | -5.737
-11 | -0.414 | 0.06594 | -0.046 | -6.271
-10.5 | -0.412 | 0.06138 | -0.047 | -6.712
-10 | -0.404 | 0.05763 | -0.048 | -7.003
-9.5 | -0.39 | 0.05273 | -0.05 | -7.394
-9 | -0.386 | 0.03408 | -0.066 | -11.327
-8.5 | -0.394 | 0.012 | -0.08 | -32.838
-8 | -0.38 | 0.00503 | -0.087 | -75.489
-7.5 | -0.335 | 0.00498 | -0.087 | -67.373
-7 | -0.286 | 0.0049 | -0.088 | -58.369
-6.5 | -0.233 | 0.00468 | -0.088 | -49.829
-6 | -0.177 | 0.00464 | -0.089 | -38.172
-5.5 | -0.119 | 0.00464 | -0.089 | -25.621
-5 | -0.059 | 0.00459 | -0.09 | -12.763
-4.5 | 0.003 | 0.00454 | -0.09 | 0.552
-4 | 0.064 | 0.00519 | -0.091 | 12.386
-3.5 | 0.127 | 0.00518 | -0.091 | 24.42
-3 | 0.189 | 0.00517 | -0.092 | 36.611
-2.5 | 0.252 | 0.00568 | -0.093 | 44.364
-2 | 0.315 | 0.00567 | -0.093 | 55.588
-1.5 | 0.378 | 0.0056 | -0.094 | 67.44
-1 | 0.442 | 0.00561 | -0.094 | 78.689
-0.5 | 0.504 | 0.00563 | -0.095 | 89.603
0 | 0.567 | 0.00548 | -0.095 | 103.383
0.5 | 0.63 | 0.00537 | -0.096 | 117.171
1 | 0.692 | 0.00535 | -0.097 | 129.243
1.5 | 0.754 | 0.00584 | -0.097 | 129.198
2 | 0.817 | 0.00603 | -0.098 | 135.489
2.5 | 0.879 | 0.00637 | -0.098 | 138.061
3 | 0.941 | 0.00679 | -0.099 | 138.676
3.5 | 1.001 | 0.00662 | -0.099 | 151.187
4 | 1.06 | 0.00752 | -0.1 | 140.897
4.5 | 1.118 | 0.008 | -0.1 | 139.836
5 | 1.167 | 0.00863 | -0.1 | 135.242
5.5 | 1.221 | 0.00934 | -0.101 | 130.701
6 | 1.274 | 0.00995 | -0.101 | 127.976
6.5 | 1.324 | 0.01111 | -0.101 | 119.117
7 | 1.373 | 0.01174 | -0.102 | 116.889
7.5 | 1.419 | 0.01233 | -0.102 | 115.045
8 | 1.462 | 0.01295 | -0.103 | 112.882
8.5 | 1.502 | 0.01365 | -0.103 | 110.028
9 | 1.538 | 0.01436 | -0.103 | 107.067
9.5 | 1.565 | 0.01506 | -0.104 | 103.939
10 | 1.587 | 0.01593 | -0.104 | 99.634
10.5 | 1.601 | 0.01687 | -0.104 | 94.93
11 | 1.609 | 0.01754 | -0.105 | 91.708
11.5 | 1.607 | 0.01855 | -0.105 | 86.643
12 | 1.589 | 0.01984 | -0.106 | 80.059
12.5 | 1.56 | 0.02112 | -0.106 | 73.866
13 | 1.52 | 0.02258 | -0.106 | 67.328
13.5 | 1.469 | 0.02422 | -0.106 | 60.638
14 | 1.407 | 0.02603 | -0.107 | 54.04
14.5 | 1.334 | 0.02818 | -0.107 | 47.346
15 | 1.253 | 0.03036 | -0.107 | 41.271
15.5 | 1.163 | 0.03332 | -0.107 | 34.898
16 | 1.065 | 0.03687 | -0.107 | 28.893

## 142. Re 18M Mach 0.25 (2)
BIGFOIL.COM POLAR EXPORT
NACA64-714 a=0.5
NACA64-714 a=0.5 |  |  |  | Cl Max: | 1.8595 | at alpha= | 20 | deg
XFOIL ncrit=9 |  |  |  | L/D Max: | 213.05 | at alpha= | 3 | deg
Re: | 18000000 |  |  | Cd Min: | 0.19379 | at alpha= | -18.5 | deg
Mach: | 0.25 |  |  | Cl=0 at alpha= | -4.5659 | deg
|  |  |  | @ Cl=0.1, Cd= | 0.005057
|  |  |  | @ Cl=0.4, Cd= | 0.0046507
|  |  |  | @ Cl=0.6, Cd= | 0.00446
alpha (deg) | Cl | Cd | Cm | Cl/Cd
-18.5 | -0.4712 | 0.19379 | -0.0066 | -2.4315
-18 | -0.4809 | 0.17775 | -0.014 | -2.7055
-17.5 | -0.4756 | 0.16741 | -0.02 | -2.8409
-17 | -0.4665 | 0.15845 | -0.0254 | -2.9441
-16.5 | -0.4534 | 0.15073 | -0.0303 | -3.008
-16 | -0.4537 | 0.13994 | -0.0367 | -3.2421
-15.5 | -0.4441 | 0.13185 | -0.0417 | -3.3682
-15 | -0.44 | 0.12269 | -0.0474 | -3.5863
-14.5 | -0.9088 | 0.0378 | -0.112 | -24.0423
-14 | -0.9851 | 0.02939 | -0.113 | -33.5182
-13.5 | -1.0134 | 0.02303 | -0.1089 | -44.0035
-13 | -0.9987 | 0.01811 | -0.106 | -55.1463
-12.5 | -0.9564 | 0.01543 | -0.104 | -61.9831
-12 | -0.9064 | 0.01341 | -0.1023 | -67.5913
-11.5 | -0.8511 | 0.01193 | -0.1009 | -71.3412
-11 | -0.7933 | 0.01077 | -0.0998 | -73.6583
-10.5 | -0.7336 | 0.00987 | -0.0989 | -74.3262
-10 | -0.6733 | 0.00905 | -0.0982 | -74.3978
-9.5 | -0.612 | 0.00844 | -0.0977 | -72.5118
-9 | -0.5504 | 0.00791 | -0.0973 | -69.5828
-8.5 | -0.4883 | 0.00749 | -0.0971 | -65.1936
-7.5 | -0.3639 | 0.00682 | -0.0971 | -53.3578
-7 | -0.3019 | 0.00645 | -0.0972 | -46.8062
-6.5 | -0.2402 | 0.00607 | -0.0973 | -39.5717
-6 | -0.1788 | 0.00568 | -0.0976 | -31.4789
-5.5 | -0.1164 | 0.00554 | -0.0981 | -21.0108
-5 | -0.054 | 0.0054 | -0.0986 | -10
-4.5 | 0.0082 | 0.00523 | -0.0991 | 1.5679
-4 | 0.0703 | 0.0051 | -0.0997 | 13.7843
-3.5 | 0.1324 | 0.00501 | -0.1004 | 26.4271
-3 | 0.1944 | 0.00492 | -0.1011 | 39.5122
-2.5 | 0.2564 | 0.00481 | -0.1019 | 53.3056
-2 | 0.3183 | 0.00473 | -0.1027 | 67.2939
-1.5 | 0.3801 | 0.00467 | -0.1035 | 81.3919
-1 | 0.4419 | 0.00461 | -0.1044 | 95.8568
-0.5 | 0.5037 | 0.00454 | -0.1052 | 110.9471
0 | 0.565 | 0.0045 | -0.1061 | 125.5556
0.5 | 0.6262 | 0.00443 | -0.107 | 141.3544
1 | 0.6875 | 0.00433 | -0.1079 | 158.776
1.5 | 0.7483 | 0.00421 | -0.1088 | 177.7435
2 | 0.8087 | 0.00404 | -0.1098 | 200.1733
2.5 | 0.8695 | 0.00413 | -0.1106 | 210.5327
3 | 0.9289 | 0.00436 | -0.1113 | 213.0505
3.5 | 0.9865 | 0.00478 | -0.1116 | 206.3808
4 | 1.0405 | 0.00545 | -0.1115 | 190.9174
4.5 | 1.0892 | 0.00637 | -0.1105 | 170.989
5 | 1.1399 | 0.00698 | -0.1097 | 163.3095
5.5 | 1.1903 | 0.00752 | -0.1088 | 158.2846
6 | 1.2395 | 0.00806 | -0.1076 | 153.7841
6.5 | 1.2862 | 0.0086 | -0.106 | 149.5581
7 | 1.3257 | 0.00918 | -0.1029 | 144.4118
7.5 | 1.3664 | 0.00976 | -0.1001 | 140
8 | 1.3857 | 0.01046 | -0.0933 | 132.4761
8.5 | 1.4144 | 0.01135 | -0.089 | 124.6167
9 | 1.4434 | 0.01246 | -0.0851 | 115.8427
9.5 | 1.4751 | 0.01364 | -0.0819 | 108.1452
10 | 1.5043 | 0.01507 | -0.0786 | 99.8208
10.5 | 1.5342 | 0.0166 | -0.0757 | 92.4217
11 | 1.5619 | 0.01834 | -0.0727 | 85.1636
11.5 | 1.5903 | 0.02018 | -0.0701 | 78.8057
12 | 1.6161 | 0.02223 | -0.0674 | 72.6991
12.5 | 1.6399 | 0.02453 | -0.0647 | 66.8528
13 | 1.6649 | 0.02688 | -0.0623 | 61.9382
13.5 | 1.685 | 0.02969 | -0.0598 | 56.7531
14 | 1.7081 | 0.03238 | -0.0577 | 52.7517
14.5 | 1.729 | 0.03534 | -0.0556 | 48.9247
15 | 1.7459 | 0.03872 | -0.0535 | 45.0904
15.5 | 1.7647 | 0.04211 | -0.0517 | 41.9069
16 | 1.7822 | 0.04571 | -0.0502 | 38.9893
16.5 | 1.7986 | 0.04958 | -0.0488 | 36.2767
17 | 1.8091 | 0.05413 | -0.0476 | 33.4214
17.5 | 1.8226 | 0.0586 | -0.0467 | 31.1024
18 | 1.8355 | 0.06329 | -0.0462 | 29.0014
18.5 | 1.846 | 0.06838 | -0.0459 | 26.9962
19 | 1.8538 | 0.07396 | -0.0459 | 25.0649
19.5 | 1.8572 | 0.08022 | -0.0464 | 23.1513
20 | 1.8595 | 0.08686 | -0.0472 | 21.408

## 143. Re 18M Mach 0.50 (1)
BIGFOIL.COM POLAR EXPORT
NACA64-714 a=0.5
NACA64-714 a=0.5 |  |  |  | Cl Max: | 1.551 | at alpha= | 8.5 | deg
JavaFoil+Calcfoil stall+Eppler ext transition |  |  |  | L/D Max: | 139.745 | at alpha= | 1.5 | deg
Re: | 18000000 |  |  | Cd Min: | 0.00465 | at alpha= | -4.5 | deg
Mach: | 0.5 |  |  | Cl=0 at alpha= | -4.5224 | deg
|  |  |  | @ Cl=0.1, Cd= | 0.0053732
|  |  |  | @ Cl=0.4, Cd= | 0.0058662
|  |  |  | @ Cl=0.6, Cd= | 0.0058389
alpha (deg) | Cl | Cd | Cm | Cl/Cd
-20 | -0.879 | 0.17571 | -0.05 | -5.003
-19.5 | -0.852 | 0.16136 | -0.05 | -5.277
-19 | -0.823 | 0.15722 | -0.05 | -5.233
-18.5 | -0.794 | 0.15238 | -0.049 | -5.211
-18 | -0.765 | 0.1483 | -0.049 | -5.16
-17.5 | -0.737 | 0.1336 | -0.05 | -5.519
-17 | -0.709 | 0.12624 | -0.05 | -5.617
-16.5 | -0.68 | 0.12479 | -0.049 | -5.451
-16 | -0.652 | 0.11807 | -0.05 | -5.522
-15.5 | -0.623 | 0.11343 | -0.049 | -5.492
-15 | -0.598 | 0.09553 | -0.053 | -6.258
-14.5 | -0.571 | 0.08788 | -0.055 | -6.495
-14 | -0.545 | 0.07983 | -0.057 | -6.825
-13.5 | -0.52 | 0.07165 | -0.06 | -7.255
-13 | -0.48 | 0.08876 | -0.048 | -5.409
-12.5 | -0.452 | 0.0807 | -0.05 | -5.606
-12 | -0.425 | 0.07313 | -0.052 | -5.816
-11.5 | -0.399 | 0.06597 | -0.056 | -6.044
-11 | -0.375 | 0.0554 | -0.063 | -6.776
-10.5 | -0.373 | 0.02689 | -0.08 | -13.867
-10 | -0.375 | 0.00866 | -0.092 | -43.293
-9.5 | -0.281 | 0.06404 | -0.046 | -4.384
-9 | -0.253 | 0.0571 | -0.048 | -4.428
-8.5 | -0.225 | 0.05171 | -0.05 | -4.35
-8 | -0.198 | 0.04676 | -0.055 | -4.224
-7.5 | -0.168 | 0.05035 | -0.047 | -3.333
-7 | -0.14 | 0.04648 | -0.048 | -3.004
-6.5 | -0.178 | 0.04253 | -0.051 | -4.188
-6 | -0.151 | 0.03446 | -0.064 | -4.373
-5.5 | -0.128 | 0.00486 | -0.1 | -26.276
-5 | -0.064 | 0.00476 | -0.1 | -13.406
-4.5 | 0.003 | 0.00465 | -0.101 | 0.591
-4 | 0.071 | 0.00539 | -0.102 | 13.182
-3.5 | 0.14 | 0.00535 | -0.102 | 26.255
-3 | 0.21 | 0.00535 | -0.103 | 39.318
-2.5 | 0.281 | 0.00591 | -0.104 | 47.534
-2 | 0.351 | 0.00588 | -0.104 | 59.741
-1.5 | 0.422 | 0.00586 | -0.105 | 71.978
-1 | 0.494 | 0.00582 | -0.105 | 84.808
-0.5 | 0.564 | 0.00588 | -0.106 | 95.878
0 | 0.634 | 0.0058 | -0.107 | 109.295
0.5 | 0.704 | 0.00566 | -0.107 | 124.284
1 | 0.774 | 0.00569 | -0.108 | 135.955
1.5 | 0.843 | 0.00604 | -0.109 | 139.745
2 | 0.909 | 0.0066 | -0.109 | 137.66
2.5 | 0.975 | 0.00705 | -0.109 | 138.203
3 | 1.041 | 0.00754 | -0.109 | 137.95
3.5 | 1.106 | 0.00814 | -0.11 | 135.883
4 | 1.171 | 0.00887 | -0.11 | 131.98
4.5 | 1.235 | 0.00965 | -0.11 | 127.995
5 | 1.284 | 0.01063 | -0.111 | 120.785
5.5 | 1.341 | 0.01173 | -0.111 | 114.28
6 | 1.395 | 0.01264 | -0.111 | 110.429
6.5 | 1.445 | 0.01431 | -0.112 | 101.011
7 | 1.489 | 0.0153 | -0.112 | 97.302
7.5 | 1.523 | 0.01632 | -0.113 | 93.336
8 | 1.546 | 0.01745 | -0.113 | 88.603
8.5 | 1.551 | 0.01877 | -0.113 | 82.613
9 | 1.523 | 0.02028 | -0.114 | 75.111
9.5 | 1.386 | 0.02238 | -0.114 | 61.931
10 | 0.94 | 0.02452 | -0.114 | 38.357
10.5 | 0.967 | 0.02728 | -0.114 | 35.466
11 | 0.999 | 0.02718 | -0.115 | 36.74
11.5 | 1.026 | 0.02986 | -0.115 | 34.356
12 | 1.056 | 0.02997 | -0.116 | 35.244
12.5 | 1.083 | 0.03313 | -0.116 | 32.691
13 | 1.108 | 0.03718 | -0.116 | 29.795
13.5 | 1.137 | 0.03743 | -0.116 | 30.39

## 144. Re 18M Mach 0.50 (2)
BIGFOIL.COM POLAR EXPORT
NACA64-714 a=0.5
NACA64-714 a=0.5 |  |  |  | Cl Max: | 1.6705 | at alpha= | 13 | deg
XFOIL ncrit=9 |  |  |  | L/D Max: | 249.379 | at alpha= | 3 | deg
Re: | 18000000 |  |  | Cd Min: | 0.17839 | at alpha= | 18 | deg
Mach: | 0.5 |  |  | Cl=0 at alpha= | -4.5264 | deg
|  |  |  | @ Cl=0.1, Cd= | 0.0053106
|  |  |  | @ Cl=0.4, Cd= | 0.0048476
|  |  |  | @ Cl=0.6, Cd= | 0.0046964
alpha (deg) | Cl | Cd | Cm | Cl/Cd
-6.5 | -0.3042 | 0.00708 | -0.1204 | -42.9661
-6 | -0.2249 | 0.00656 | -0.1185 | -34.2835
-5.5 | -0.1474 | 0.00614 | -0.1172 | -24.0065
-5 | -0.0717 | 0.00572 | -0.1164 | -12.535
-4.5 | 0.004 | 0.00556 | -0.1161 | 0.71942
-4 | 0.0785 | 0.00536 | -0.116 | 14.6455
-3.5 | 0.1525 | 0.00519 | -0.1161 | 29.3834
-3 | 0.2258 | 0.00507 | -0.1165 | 44.5365
-2.5 | 0.2984 | 0.00499 | -0.1171 | 59.7996
-2 | 0.3708 | 0.00488 | -0.1178 | 75.9836
-1.5 | 0.4429 | 0.0048 | -0.1186 | 92.2708
-1 | 0.5145 | 0.00475 | -0.1196 | 108.3158
-0.5 | 0.5861 | 0.00471 | -0.1205 | 124.4374
0 | 0.6578 | 0.00464 | -0.1216 | 141.7672
0.5 | 0.7288 | 0.00456 | -0.1226 | 159.8246
1 | 0.8002 | 0.00444 | -0.1237 | 180.2252
1.5 | 0.8707 | 0.00433 | -0.1248 | 201.0855
2 | 0.9416 | 0.00415 | -0.1258 | 226.8916
2.5 | 1.0133 | 0.00421 | -0.1268 | 240.6888
3 | 1.0848 | 0.00435 | -0.1275 | 249.3793
3.5 | 1.1543 | 0.00463 | -0.1279 | 249.3089
4 | 1.2199 | 0.00513 | -0.1275 | 237.7973
4.5 | 1.2666 | 0.00646 | -0.1242 | 196.0681
5 | 1.302 | 0.00778 | -0.1189 | 167.3522
5.5 | 1.3165 | 0.00886 | -0.1096 | 148.5892
6 | 1.3249 | 0.0104 | -0.1004 | 127.3942
6.5 | 1.3363 | 0.01249 | -0.0929 | 106.9896
7 | 1.3567 | 0.01486 | -0.0876 | 91.2988
7.5 | 1.3733 | 0.01786 | -0.0825 | 76.8925
8 | 1.4067 | 0.02031 | -0.0793 | 69.2614
8.5 | 1.4551 | 0.02308 | -0.0792 | 63.0459
9 | 1.4866 | 0.02591 | -0.076 | 57.3755
9.5 | 1.5184 | 0.0287 | -0.0727 | 52.9059
10 | 1.5459 | 0.03175 | -0.0689 | 48.6898
10.5 | 1.5706 | 0.03485 | -0.0646 | 45.0674
11 | 1.5786 | 0.03785 | -0.0574 | 41.7067
11.5 | 1.6046 | 0.04122 | -0.0536 | 38.9277
12 | 1.6301 | 0.04499 | -0.0502 | 36.2325
12.5 | 1.6535 | 0.04917 | -0.047 | 33.6282
13 | 1.6705 | 0.05419 | -0.0438 | 30.8267
13.5 | 1.6648 | 0.06139 | -0.0411 | 27.1184
14 | 1.6421 | 0.07066 | -0.0399 | 23.2395
14.5 | 1.6106 | 0.0815 | -0.0402 | 19.762
15 | 1.576 | 0.09353 | -0.0423 | 16.8502
15.5 | 1.5403 | 0.10658 | -0.0462 | 14.4521
16 | 1.5065 | 0.12024 | -0.0518 | 12.5291
16.5 | 1.4729 | 0.13476 | -0.0592 | 10.9298
17 | 1.4431 | 0.14938 | -0.0678 | 9.6606
17.5 | 1.4185 | 0.16388 | -0.0772 | 8.6557
18 | 1.3967 | 0.17839 | -0.0871 | 7.8295

## 145. Re 20M Mach 0.00 (1)
BIGFOIL.COM POLAR EXPORT
NACA64-714 a=0.5
NACA64-714 a=0.5 |  |  |  | Cl Max: | 1.638 | at alpha= | 12 | deg
JavaFoil+Calcfoil stall+Eppler ext transition |  |  |  | L/D Max: | 151.441 | at alpha= | 4 | deg
Re: | 20000000 |  |  | Cd Min: | 0.00449 | at alpha= | -4.5 | deg
Mach: | 0 |  |  | Cl=0 at alpha= | -4.5169 | deg
|  |  |  | @ Cl=0.1, Cd= | 0.0051062
|  |  |  | @ Cl=0.4, Cd= | 0.0055319
|  |  |  | @ Cl=0.6, Cd= | 0.00542
alpha (deg) | Cl | Cd | Cm | Cl/Cd
-18.5 | -0.433 | 0.1426 | -0.039 | -3.034
-18 | -0.446 | 0.13407 | -0.039 | -3.324
-17.5 | -0.458 | 0.12865 | -0.039 | -3.561
-17 | -0.47 | 0.12273 | -0.04 | -3.831
-16.5 | -0.481 | 0.11715 | -0.04 | -4.11
-16 | -0.492 | 0.11105 | -0.041 | -4.428
-15.5 | -0.501 | 0.10508 | -0.041 | -4.765
-15 | -0.508 | 0.09982 | -0.042 | -5.092
-14.5 | -0.513 | 0.0952 | -0.041 | -5.391
-14 | -0.517 | 0.09 | -0.042 | -5.742
-13.5 | -0.518 | 0.08489 | -0.043 | -6.1
-13 | -0.518 | 0.07776 | -0.045 | -6.658
-12.5 | -0.513 | 0.0741 | -0.045 | -6.918
-12 | -0.505 | 0.06927 | -0.047 | -7.29
-11.5 | -0.493 | 0.06555 | -0.047 | -7.525
-11 | -0.479 | 0.06074 | -0.049 | -7.888
-10.5 | -0.465 | 0.05224 | -0.054 | -8.908
-10 | -0.513 | 0.01081 | -0.078 | -47.435
-9.5 | -0.503 | 0.00508 | -0.082 | -99.167
-9 | -0.466 | 0.00502 | -0.083 | -92.993
-8.5 | -0.426 | 0.00498 | -0.083 | -85.532
-8 | -0.381 | 0.00489 | -0.084 | -77.857
-7.5 | -0.333 | 0.00484 | -0.084 | -68.825
-7 | -0.282 | 0.00461 | -0.085 | -61.164
-6.5 | -0.229 | 0.00458 | -0.085 | -49.967
-6 | -0.173 | 0.00455 | -0.086 | -38.028
-5.5 | -0.116 | 0.00455 | -0.086 | -25.447
-5 | -0.057 | 0.00451 | -0.087 | -12.636
-4.5 | 0.002 | 0.00449 | -0.087 | 0.543
-4 | 0.062 | 0.0051 | -0.088 | 12.234
-3.5 | 0.123 | 0.00511 | -0.089 | 24.019
-3 | 0.183 | 0.00508 | -0.089 | 36.062
-2.5 | 0.244 | 0.0056 | -0.09 | 43.628
-2 | 0.305 | 0.00552 | -0.09 | 55.224
-1.5 | 0.366 | 0.00551 | -0.091 | 66.419
-1 | 0.428 | 0.00555 | -0.091 | 77.08
-0.5 | 0.488 | 0.00554 | -0.092 | 88.217
0 | 0.549 | 0.00542 | -0.092 | 101.383
0.5 | 0.61 | 0.00542 | -0.093 | 112.518
1 | 0.67 | 0.00573 | -0.094 | 116.908
1.5 | 0.73 | 0.00589 | -0.094 | 124.011
2 | 0.791 | 0.00604 | -0.095 | 130.902
2.5 | 0.851 | 0.00627 | -0.095 | 135.705
3 | 0.911 | 0.00658 | -0.096 | 138.479
3.5 | 0.97 | 0.00678 | -0.096 | 143.15
4 | 1.029 | 0.0068 | -0.097 | 151.441
4.5 | 1.087 | 0.00771 | -0.097 | 140.916
5 | 1.135 | 0.00824 | -0.098 | 137.645
5.5 | 1.188 | 0.00882 | -0.098 | 134.725
6 | 1.24 | 0.00931 | -0.098 | 133.242
6.5 | 1.29 | 0.01029 | -0.099 | 125.414
7 | 1.339 | 0.01083 | -0.099 | 123.659
7.5 | 1.386 | 0.01133 | -0.099 | 122.329
8 | 1.43 | 0.01183 | -0.1 | 120.928
8.5 | 1.472 | 0.01239 | -0.1 | 118.819
9 | 1.512 | 0.01299 | -0.101 | 116.338
9.5 | 1.545 | 0.01364 | -0.101 | 113.273
10 | 1.574 | 0.01426 | -0.101 | 110.392
10.5 | 1.599 | 0.01497 | -0.102 | 106.786
11 | 1.619 | 0.01576 | -0.102 | 102.713
11.5 | 1.633 | 0.01631 | -0.102 | 100.117
12 | 1.638 | 0.01719 | -0.103 | 95.238
12.5 | 1.635 | 0.01832 | -0.103 | 89.278
13 | 1.627 | 0.01938 | -0.103 | 83.971
13.5 | 1.614 | 0.02049 | -0.104 | 78.738
14 | 1.594 | 0.02175 | -0.104 | 73.292
14.5 | 1.568 | 0.02315 | -0.104 | 67.756
15 | 1.538 | 0.02453 | -0.105 | 62.72
15.5 | 1.503 | 0.02635 | -0.105 | 57.067
16 | 1.465 | 0.028 | -0.105 | 52.321
16.5 | 1.423 | 0.03032 | -0.105 | 46.93
17 | 1.378 | 0.03253 | -0.106 | 42.366

## 146. Re 20M Mach 0.00 (2)
BIGFOIL.COM POLAR EXPORT
NACA64-714 a=0.5
NACA64-714 a=0.5 |  |  |  | Cl Max: | 1.9037 | at alpha= | 20 | deg
XFOIL ncrit=9 |  |  |  | L/D Max: | 199.115 | at alpha= | 2.5 | deg
Re: | 20000000 |  |  | Cd Min: | 0.06317 | at alpha= | 20 | deg
Mach: | 0 |  |  | Cl=0 at alpha= | -4.5728 | deg
|  |  |  | @ Cl=0.1, Cd= | 0.0049164
|  |  |  | @ Cl=0.4, Cd= | 0.0045335
|  |  |  | @ Cl=0.6, Cd= | 0.0043699
alpha (deg) | Cl | Cd | Cm | Cl/Cd
-20 | -1.4011 | 0.0346 | -0.1034 | -40.4942
-19.5 | -1.4264 | 0.02788 | -0.1061 | -51.1621
-19 | -1.4399 | 0.02433 | -0.1037 | -59.1821
-18.5 | -1.4513 | 0.02221 | -0.0969 | -65.3444
-18 | -1.4246 | 0.02064 | -0.0945 | -69.0213
-17.5 | -1.3918 | 0.01912 | -0.0927 | -72.7929
-17 | -1.3532 | 0.01782 | -0.0914 | -75.9371
-16.5 | -1.3107 | 0.01667 | -0.0904 | -78.6263
-16 | -1.2652 | 0.01568 | -0.0897 | -80.6888
-15.5 | -1.218 | 0.01473 | -0.0891 | -82.6884
-15 | -1.1693 | 0.01384 | -0.0886 | -84.487
-14.5 | -1.1189 | 0.01306 | -0.0883 | -85.6738
-14 | -1.0677 | 0.0123 | -0.088 | -86.8049
-13.5 | -1.0153 | 0.01163 | -0.0879 | -87.3001
-13 | -0.9622 | 0.01099 | -0.0879 | -87.5523
-12.5 | -0.9082 | 0.01041 | -0.0879 | -87.243
-12 | -0.8536 | 0.00988 | -0.088 | -86.3968
-11 | -0.7436 | 0.00873 | -0.0882 | -85.1775
-10.5 | -0.6877 | 0.00825 | -0.0885 | -83.3576
-10 | -0.631 | 0.00787 | -0.0888 | -80.1779
-9.5 | -0.5739 | 0.00755 | -0.0892 | -76.0132
-8 | -0.401 | 0.00667 | -0.0906 | -60.1199
-7.5 | -0.3431 | 0.00636 | -0.0911 | -53.9465
-6.5 | -0.2274 | 0.00563 | -0.0921 | -40.3908
-6 | -0.1686 | 0.00548 | -0.0928 | -30.7664
-5.5 | -0.1096 | 0.00536 | -0.0935 | -20.4478
-5 | -0.0505 | 0.00523 | -0.0942 | -9.6558
-4.5 | 0.0086 | 0.00508 | -0.0949 | 1.6929
-4 | 0.0677 | 0.00496 | -0.0956 | 13.6492
-3 | 0.1862 | 0.0048 | -0.0972 | 38.7917
-2.5 | 0.2455 | 0.00469 | -0.0979 | 52.3454
-2 | 0.3048 | 0.00462 | -0.0988 | 65.974
-1.5 | 0.364 | 0.00457 | -0.0996 | 79.6499
-1 | 0.4232 | 0.00451 | -0.1004 | 93.8359
-0.5 | 0.4822 | 0.0045 | -0.1012 | 107.1556
0 | 0.5412 | 0.00444 | -0.1021 | 121.8919
0.5 | 0.5999 | 0.00437 | -0.1029 | 137.2769
1 | 0.6585 | 0.00433 | -0.1038 | 152.0785
1.5 | 0.7167 | 0.00426 | -0.1047 | 168.2394
2 | 0.7746 | 0.00406 | -0.1056 | 190.7882
2.5 | 0.8323 | 0.00418 | -0.1064 | 199.1148
3 | 0.8878 | 0.00457 | -0.1068 | 194.267
3.5 | 0.9427 | 0.005 | -0.1072 | 188.54
4 | 0.9946 | 0.00567 | -0.1072 | 175.4145
4.5 | 1.0436 | 0.00644 | -0.1067 | 162.0497
5 | 1.0952 | 0.00685 | -0.1066 | 159.8832
6.5 | 1.2449 | 0.00813 | -0.1053 | 153.1242
7 | 1.2912 | 0.00862 | -0.1043 | 149.7912
7.5 | 1.3346 | 0.00898 | -0.1025 | 148.6192
8 | 1.3815 | 0.00943 | -0.1016 | 146.5005
8.5 | 1.425 | 0.0099 | -0.1001 | 143.9394
9 | 1.4577 | 0.01042 | -0.0965 | 139.8944
9.5 | 1.4794 | 0.01109 | -0.0911 | 133.3995
10 | 1.5057 | 0.01198 | -0.0872 | 125.6845
10.5 | 1.5345 | 0.01296 | -0.084 | 118.4028
11 | 1.5618 | 0.01415 | -0.0809 | 110.3746
11.5 | 1.5905 | 0.01539 | -0.0783 | 103.3463
12 | 1.6184 | 0.01676 | -0.0758 | 96.5632
12.5 | 1.642 | 0.01847 | -0.073 | 88.9009
13 | 1.6675 | 0.02018 | -0.0707 | 82.6313
13.5 | 1.6896 | 0.02216 | -0.0683 | 76.2455
14 | 1.7118 | 0.02423 | -0.0661 | 70.648
14.5 | 1.7344 | 0.02638 | -0.0642 | 65.7468
15 | 1.7559 | 0.02872 | -0.0624 | 61.1386
15.5 | 1.7754 | 0.0313 | -0.0606 | 56.722
16 | 1.7911 | 0.03429 | -0.0588 | 52.2339
16.5 | 1.8095 | 0.03713 | -0.0574 | 48.7342
17 | 1.8265 | 0.04021 | -0.0562 | 45.424
17.5 | 1.8414 | 0.04356 | -0.055 | 42.2727
18 | 1.8531 | 0.04735 | -0.0539 | 39.1362
18.5 | 1.8662 | 0.0511 | -0.0532 | 36.5205
19 | 1.8793 | 0.05496 | -0.0527 | 34.194
19.5 | 1.8935 | 0.05879 | -0.0524 | 32.2079
20 | 1.9037 | 0.06317 | -0.0523 | 30.1361

## 147. Re 20M Mach 0.10 (1)
BIGFOIL.COM POLAR EXPORT
NACA64-714 a=0.5
NACA64-714 a=0.5 |  |  |  | Cl Max: | 1.633 | at alpha= | 12 | deg
JavaFoil+Calcfoil stall+Eppler ext transition |  |  |  | L/D Max: | 151.239 | at alpha= | 4 | deg
Re: | 20000000 |  |  | Cd Min: | 0.00449 | at alpha= | -4.5 | deg
Mach: | 0.1 |  |  | Cl=0 at alpha= | -4.5169 | deg
|  |  |  | @ Cl=0.1, Cd= | 0.0051062
|  |  |  | @ Cl=0.4, Cd= | 0.0055548
|  |  |  | @ Cl=0.6, Cd= | 0.00541
alpha (deg) | Cl | Cd | Cm | Cl/Cd
-18 | -0.401 | 0.1363 | -0.039 | -2.94
-17.5 | -0.416 | 0.13251 | -0.039 | -3.138
-17 | -0.43 | 0.12542 | -0.039 | -3.432
-16.5 | -0.444 | 0.11914 | -0.04 | -3.73
-16 | -0.457 | 0.1126 | -0.04 | -4.063
-15.5 | -0.469 | 0.1069 | -0.041 | -4.391
-15 | -0.48 | 0.10138 | -0.041 | -4.734
-14.5 | -0.489 | 0.09536 | -0.042 | -5.124
-14 | -0.495 | 0.09063 | -0.042 | -5.464
-13.5 | -0.499 | 0.08637 | -0.042 | -5.774
-13 | -0.501 | 0.07903 | -0.045 | -6.34
-12.5 | -0.498 | 0.07626 | -0.044 | -6.53
-12 | -0.494 | 0.07039 | -0.046 | -7.013
-11.5 | -0.484 | 0.06656 | -0.046 | -7.274
-11 | -0.472 | 0.06198 | -0.048 | -7.61
-10.5 | -0.458 | 0.05475 | -0.052 | -8.367
-10 | -0.476 | 0.02343 | -0.071 | -20.312
-9.5 | -0.501 | 0.00509 | -0.083 | -98.495
-9 | -0.465 | 0.00503 | -0.083 | -92.577
-8.5 | -0.425 | 0.00499 | -0.084 | -85.179
-8 | -0.381 | 0.0049 | -0.084 | -77.727
-7.5 | -0.334 | 0.00486 | -0.085 | -68.688
-7 | -0.283 | 0.00462 | -0.085 | -61.16
-6.5 | -0.229 | 0.00458 | -0.086 | -50.132
-6 | -0.174 | 0.00456 | -0.086 | -38.132
-5.5 | -0.116 | 0.00455 | -0.087 | -25.53
-5 | -0.057 | 0.00451 | -0.087 | -12.683
-4.5 | 0.002 | 0.00449 | -0.088 | 0.545
-4 | 0.063 | 0.0051 | -0.088 | 12.289
-3.5 | 0.123 | 0.00511 | -0.089 | 24.131
-3 | 0.184 | 0.00508 | -0.09 | 36.23
-2.5 | 0.245 | 0.0056 | -0.09 | 43.825
-2 | 0.307 | 0.00555 | -0.091 | 55.222
-1.5 | 0.368 | 0.00556 | -0.091 | 66.198
-1 | 0.43 | 0.00555 | -0.092 | 77.48
-0.5 | 0.491 | 0.00555 | -0.092 | 88.41
0 | 0.552 | 0.00541 | -0.093 | 101.907
0.5 | 0.613 | 0.00541 | -0.093 | 113.239
1 | 0.673 | 0.00573 | -0.094 | 117.548
1.5 | 0.734 | 0.00588 | -0.095 | 124.805
2 | 0.795 | 0.00611 | -0.095 | 130.092
2.5 | 0.855 | 0.00626 | -0.096 | 136.549
3 | 0.916 | 0.00664 | -0.096 | 137.842
3.5 | 0.975 | 0.00678 | -0.097 | 143.809
4 | 1.034 | 0.00684 | -0.097 | 151.239
4.5 | 1.092 | 0.00776 | -0.098 | 140.739
5 | 1.14 | 0.00831 | -0.098 | 137.231
5.5 | 1.193 | 0.00889 | -0.098 | 134.119
6 | 1.246 | 0.0094 | -0.099 | 132.47
6.5 | 1.296 | 0.01039 | -0.099 | 124.746
7 | 1.344 | 0.01093 | -0.099 | 123.057
7.5 | 1.391 | 0.01142 | -0.1 | 121.83
8 | 1.436 | 0.01197 | -0.1 | 119.901
8.5 | 1.477 | 0.01255 | -0.101 | 117.725
9 | 1.516 | 0.01316 | -0.101 | 115.212
9.5 | 1.549 | 0.01381 | -0.101 | 112.164
10 | 1.577 | 0.01446 | -0.102 | 109.041
10.5 | 1.6 | 0.01518 | -0.102 | 105.43
11 | 1.619 | 0.01599 | -0.102 | 101.23
11.5 | 1.631 | 0.01662 | -0.103 | 98.153
12 | 1.633 | 0.01759 | -0.103 | 92.859
12.5 | 1.628 | 0.01859 | -0.104 | 87.585
13 | 1.617 | 0.01976 | -0.104 | 81.8
13.5 | 1.599 | 0.02091 | -0.104 | 76.455
14 | 1.574 | 0.02222 | -0.105 | 70.861
14.5 | 1.544 | 0.02369 | -0.105 | 65.182
15 | 1.509 | 0.02529 | -0.105 | 59.649
15.5 | 1.468 | 0.02703 | -0.105 | 54.311
16 | 1.424 | 0.02882 | -0.106 | 49.417
16.5 | 1.377 | 0.03084 | -0.106 | 44.645
17 | 1.326 | 0.03319 | -0.106 | 39.97

## 148. Re 20M Mach 0.10 (2)
BIGFOIL.COM POLAR EXPORT
NACA64-714 a=0.5
NACA64-714 a=0.5 |  |  |  | Cl Max: | 1.8984 | at alpha= | 20 | deg
XFOIL ncrit=9 |  |  |  | L/D Max: | 201.442 | at alpha= | 2.5 | deg
Re: | 20000000 |  |  | Cd Min: | 0.06653 | at alpha= | 20 | deg
Mach: | 0.1 |  |  | Cl=0 at alpha= | -4.5713 | deg
|  |  |  | @ Cl=0.1, Cd= | 0.0049272
|  |  |  | @ Cl=0.4, Cd= | 0.0045362
|  |  |  | @ Cl=0.6, Cd= | 0.0043747
alpha (deg) | Cl | Cd | Cm | Cl/Cd
-19 | -1.3157 | 0.03597 | -0.1057 | -36.5777
-18.5 | -1.3643 | 0.02728 | -0.1093 | -50.011
-18 | -1.3845 | 0.02407 | -0.1046 | -57.5197
-17.5 | -1.3827 | 0.02176 | -0.0992 | -63.5432
-17 | -1.3536 | 0.0199 | -0.0969 | -68.0201
-16.5 | -1.3162 | 0.01835 | -0.0952 | -71.7275
-16 | -1.2731 | 0.0171 | -0.094 | -74.4503
-15.5 | -1.2277 | 0.0159 | -0.0929 | -77.2138
-15 | -1.1801 | 0.01478 | -0.092 | -79.8444
-14.5 | -1.13 | 0.01385 | -0.0914 | -81.5884
-14 | -1.0789 | 0.01294 | -0.0909 | -83.3771
-13.5 | -1.0262 | 0.01215 | -0.0905 | -84.4609
-13 | -0.9726 | 0.01141 | -0.0902 | -85.241
-12.5 | -0.918 | 0.01076 | -0.09 | -85.316
-12 | -0.8628 | 0.01016 | -0.0899 | -84.9213
-11.5 | -0.8069 | 0.0096 | -0.0899 | -84.0521
-11 | -0.7506 | 0.00909 | -0.0899 | -82.5743
-10.5 | -0.6946 | 0.00844 | -0.09 | -82.2986
-10 | -0.6375 | 0.00798 | -0.0901 | -79.8872
-9.5 | -0.5797 | 0.00763 | -0.0904 | -75.9764
-9 | -0.5216 | 0.00731 | -0.0907 | -71.3543
-8.5 | -0.4632 | 0.007 | -0.0911 | -66.1714
-8 | -0.4047 | 0.00673 | -0.0915 | -60.1337
-7.5 | -0.3463 | 0.00642 | -0.092 | -53.9408
-7 | -0.2877 | 0.00609 | -0.0924 | -47.2414
-6.5 | -0.2294 | 0.00566 | -0.0929 | -40.53
-6 | -0.1701 | 0.0055 | -0.0935 | -30.9273
-5.5 | -0.1107 | 0.00537 | -0.0942 | -20.6145
-5 | -0.0511 | 0.00524 | -0.0948 | -9.7519
-4.5 | 0.0085 | 0.00509 | -0.0955 | 1.6699
-4 | 0.0681 | 0.00497 | -0.0962 | 13.7022
-3 | 0.1874 | 0.00481 | -0.0978 | 38.9605
-2.5 | 0.2472 | 0.0047 | -0.0985 | 52.5957
-2 | 0.3069 | 0.00463 | -0.0994 | 66.2851
-1.5 | 0.3664 | 0.00457 | -0.1002 | 80.1751
-1 | 0.4261 | 0.00451 | -0.101 | 94.4789
-0.5 | 0.4854 | 0.00449 | -0.1019 | 108.1069
0 | 0.5448 | 0.00444 | -0.1027 | 122.7027
0.5 | 0.604 | 0.00437 | -0.1036 | 138.2151
1 | 0.6629 | 0.00433 | -0.1044 | 153.0947
1.5 | 0.7215 | 0.00426 | -0.1053 | 169.3662
2 | 0.7798 | 0.00406 | -0.1062 | 192.069
2.5 | 0.838 | 0.00416 | -0.107 | 201.4423
3 | 0.894 | 0.00454 | -0.1075 | 196.9163
3.5 | 0.949 | 0.005 | -0.1078 | 189.8
4 | 1.0011 | 0.00567 | -0.1078 | 176.5608
4.5 | 1.0504 | 0.00645 | -0.1073 | 162.8527
5 | 1.102 | 0.00688 | -0.1071 | 160.1744
5.5 | 1.1535 | 0.00727 | -0.1068 | 158.6657
6.5 | 1.2517 | 0.0082 | -0.1055 | 152.6463
7 | 1.298 | 0.0087 | -0.1043 | 149.1954
7.5 | 1.3403 | 0.00906 | -0.1022 | 147.936
8 | 1.3873 | 0.00954 | -0.1013 | 145.4193
8.5 | 1.4298 | 0.01003 | -0.0995 | 142.5523
9 | 1.4529 | 0.01061 | -0.0939 | 136.9369
9.5 | 1.4788 | 0.01136 | -0.0894 | 130.1761
10 | 1.5063 | 0.01232 | -0.0857 | 122.2646
10.5 | 1.5353 | 0.01339 | -0.0826 | 114.6602
11 | 1.5633 | 0.01463 | -0.0796 | 106.8558
11.5 | 1.5917 | 0.01597 | -0.077 | 99.6681
12 | 1.6189 | 0.01747 | -0.0744 | 92.6674
12.5 | 1.6438 | 0.01919 | -0.0718 | 85.6592
13 | 1.669 | 0.02099 | -0.0694 | 79.5141
13.5 | 1.6892 | 0.0232 | -0.0668 | 72.8103
14 | 1.7118 | 0.02537 | -0.0647 | 67.4734
14.5 | 1.7345 | 0.02763 | -0.0628 | 62.776
15 | 1.7551 | 0.03014 | -0.0609 | 58.2316
15.5 | 1.774 | 0.03289 | -0.0591 | 53.9374
16 | 1.7902 | 0.03595 | -0.0574 | 49.7969
16.5 | 1.8087 | 0.03891 | -0.056 | 46.4842
17 | 1.8249 | 0.04218 | -0.0547 | 43.2646
17.5 | 1.8385 | 0.04579 | -0.0535 | 40.1507
18 | 1.8522 | 0.04952 | -0.0525 | 37.4031
18.5 | 1.8667 | 0.05324 | -0.0518 | 35.062
19 | 1.8792 | 0.05735 | -0.0514 | 32.7672
19.5 | 1.89 | 0.06175 | -0.0511 | 30.6073
20 | 1.8984 | 0.06653 | -0.0511 | 28.5345

## 149. Re 20M Mach 0.25 (1)
BIGFOIL.COM POLAR EXPORT
NACA64-714 a=0.5
NACA64-714 a=0.5 |  |  |  | Cl Max: | 1.61 | at alpha= | 11 | deg
JavaFoil+Calcfoil stall+Eppler ext transition |  |  |  | L/D Max: | 149.006 | at alpha= | 3.5 | deg
Re: | 20000000 |  |  | Cd Min: | 0.00451 | at alpha= | -4.5 | deg
Mach: | 0.25 |  |  | Cl=0 at alpha= | -4.5242 | deg
|  |  |  | @ Cl=0.1, Cd= | 0.0051286
|  |  |  | @ Cl=0.4, Cd= | 0.00558
|  |  |  | @ Cl=0.6, Cd= | 0.0054743
alpha (deg) | Cl | Cd | Cm | Cl/Cd
-16 | -0.068 | 0.12649 | -0.038 | -0.538
-15.5 | -0.151 | 0.11833 | -0.038 | -1.273
-15 | -0.209 | 0.11077 | -0.039 | -1.883
-14.5 | -0.254 | 0.10558 | -0.04 | -2.406
-14 | -0.293 | 0.09808 | -0.04 | -2.989
-13.5 | -0.327 | 0.09281 | -0.041 | -3.524
-13 | -0.356 | 0.08611 | -0.042 | -4.132
-12.5 | -0.379 | 0.08145 | -0.042 | -4.656
-12 | -0.397 | 0.07619 | -0.043 | -5.207
-11.5 | -0.408 | 0.07106 | -0.044 | -5.744
-11 | -0.414 | 0.06546 | -0.046 | -6.318
-10.5 | -0.412 | 0.061 | -0.047 | -6.758
-10 | -0.405 | 0.05555 | -0.05 | -7.294
-9.5 | -0.39 | 0.05237 | -0.051 | -7.448
-9 | -0.404 | 0.02194 | -0.073 | -18.416
-8.5 | -0.409 | 0.00842 | -0.084 | -48.598
-8 | -0.38 | 0.005 | -0.087 | -76.04
-7.5 | -0.335 | 0.00494 | -0.087 | -67.911
-7 | -0.286 | 0.00486 | -0.088 | -58.889
-6.5 | -0.233 | 0.00463 | -0.088 | -50.363
-6 | -0.177 | 0.00459 | -0.089 | -38.586
-5.5 | -0.119 | 0.00459 | -0.089 | -25.906
-5 | -0.059 | 0.00455 | -0.09 | -12.89
-4.5 | 0.003 | 0.00451 | -0.09 | 0.556
-4 | 0.064 | 0.00514 | -0.091 | 12.506
-3.5 | 0.127 | 0.00512 | -0.091 | 24.727
-3 | 0.189 | 0.00511 | -0.092 | 36.978
-2.5 | 0.252 | 0.00564 | -0.093 | 44.679
-2 | 0.315 | 0.00557 | -0.093 | 56.531
-1.5 | 0.378 | 0.00558 | -0.094 | 67.719
-1 | 0.442 | 0.00558 | -0.094 | 79.204
-0.5 | 0.504 | 0.0056 | -0.095 | 90.054
0 | 0.567 | 0.00549 | -0.095 | 103.371
0.5 | 0.63 | 0.00546 | -0.096 | 115.378
1 | 0.692 | 0.00579 | -0.097 | 119.45
1.5 | 0.754 | 0.00599 | -0.097 | 126.016
2 | 0.817 | 0.00611 | -0.098 | 133.657
2.5 | 0.879 | 0.00646 | -0.098 | 136.023
3 | 0.941 | 0.00688 | -0.099 | 136.875
3.5 | 1.001 | 0.00672 | -0.099 | 149.006
4 | 1.06 | 0.00757 | -0.1 | 140.026
4.5 | 1.119 | 0.00805 | -0.1 | 138.998
5 | 1.167 | 0.00866 | -0.1 | 134.742
5.5 | 1.221 | 0.00932 | -0.101 | 131.043
6 | 1.275 | 0.00987 | -0.101 | 129.163
6.5 | 1.325 | 0.01093 | -0.101 | 121.293
7 | 1.374 | 0.01155 | -0.102 | 118.93
7.5 | 1.42 | 0.01211 | -0.102 | 117.273
8 | 1.463 | 0.01271 | -0.103 | 115.15
8.5 | 1.503 | 0.01338 | -0.103 | 112.373
9 | 1.539 | 0.01411 | -0.103 | 109.074
9.5 | 1.567 | 0.01478 | -0.104 | 105.991
10 | 1.588 | 0.0156 | -0.104 | 101.798
10.5 | 1.603 | 0.01652 | -0.105 | 97.028
11 | 1.61 | 0.01746 | -0.105 | 92.178
11.5 | 1.608 | 0.01827 | -0.105 | 88.034
12 | 1.59 | 0.01948 | -0.106 | 81.636
12.5 | 1.561 | 0.02082 | -0.106 | 74.99
13 | 1.521 | 0.02225 | -0.106 | 68.36
13.5 | 1.47 | 0.02385 | -0.107 | 61.627
14 | 1.408 | 0.02546 | -0.107 | 55.291
14.5 | 1.336 | 0.02759 | -0.107 | 48.408
15 | 1.254 | 0.02972 | -0.107 | 42.212
15.5 | 1.164 | 0.03258 | -0.107 | 35.729
16 | 1.066 | 0.03603 | -0.107 | 29.598

## 150. Re 20M Mach 0.25 (2)
BIGFOIL.COM POLAR EXPORT
NACA64-714 a=0.5
NACA64-714 a=0.5 |  |  |  | Cl Max: | 1.8719 | at alpha= | 20 | deg
XFOIL ncrit=9 |  |  |  | L/D Max: | 209.446 | at alpha= | 2.5 | deg
Re: | 20000000 |  |  | Cd Min: | 0.19287 | at alpha= | -18.5 | deg
Mach: | 0.25 |  |  | Cl=0 at alpha= | -4.565 | deg
|  |  |  | @ Cl=0.1, Cd= | 0.0049767
|  |  |  | @ Cl=0.4, Cd= | 0.0045775
|  |  |  | @ Cl=0.6, Cd= | 0.0044158
alpha (deg) | Cl | Cd | Cm | Cl/Cd
-18.5 | -0.4735 | 0.19287 | -0.0069 | -2.455
-18 | -0.4778 | 0.17869 | -0.0137 | -2.6739
-17.5 | -0.4594 | 0.17218 | -0.0181 | -2.6681
-17 | -0.465 | 0.15879 | -0.0253 | -2.9284
-16.5 | -0.453 | 0.1508 | -0.0303 | -3.004
-16 | -0.4548 | 0.13963 | -0.0369 | -3.2572
-15.5 | -0.4441 | 0.13178 | -0.0419 | -3.37
-15 | -0.4408 | 0.12248 | -0.0476 | -3.599
-14.5 | -0.7646 | 0.0593 | -0.0922 | -12.8938
-14 | -0.9885 | 0.02928 | -0.1128 | -33.7602
-13.5 | -1.0161 | 0.02281 | -0.1088 | -44.5463
-13 | -1 | 0.01798 | -0.106 | -55.6174
-12.5 | -0.9572 | 0.01535 | -0.1039 | -62.3583
-12 | -0.907 | 0.01334 | -0.1022 | -67.991
-11.5 | -0.8518 | 0.01185 | -0.1009 | -71.8819
-11 | -0.7942 | 0.01065 | -0.0997 | -74.5728
-10.5 | -0.7345 | 0.00972 | -0.0988 | -75.5658
-10 | -0.6741 | 0.00892 | -0.0981 | -75.5717
-9.5 | -0.6128 | 0.00832 | -0.0976 | -73.6538
-9 | -0.5511 | 0.00776 | -0.0972 | -71.018
-8.5 | -0.489 | 0.00735 | -0.097 | -66.5306
-8 | -0.4267 | 0.00701 | -0.097 | -60.8702
-7.5 | -0.3644 | 0.0067 | -0.097 | -54.3881
-7 | -0.3023 | 0.00636 | -0.0971 | -47.5314
-6.5 | -0.2404 | 0.00602 | -0.0973 | -39.9336
-6 | -0.1791 | 0.00559 | -0.0976 | -32.0394
-5.5 | -0.1166 | 0.00544 | -0.098 | -21.4338
-5 | -0.0542 | 0.00529 | -0.0985 | -10.2457
-4.5 | 0.0081 | 0.00515 | -0.0991 | 1.5728
-4 | 0.0701 | 0.00502 | -0.0997 | 13.9641
-3.5 | 0.1322 | 0.00493 | -0.1004 | 26.8154
-3 | 0.1944 | 0.00483 | -0.1011 | 40.2484
-2.5 | 0.2564 | 0.00473 | -0.1019 | 54.2072
-2 | 0.3183 | 0.00466 | -0.1027 | 68.3047
-1.5 | 0.3801 | 0.0046 | -0.1035 | 82.6304
-1 | 0.442 | 0.00453 | -0.1044 | 97.5717
-0.5 | 0.5035 | 0.0045 | -0.1052 | 111.8889
0 | 0.5651 | 0.00445 | -0.1061 | 126.9888
0.5 | 0.6263 | 0.00439 | -0.107 | 142.6651
1 | 0.6873 | 0.00435 | -0.1079 | 158
2 | 0.8088 | 0.00405 | -0.1098 | 199.7037
2.5 | 0.8692 | 0.00415 | -0.1106 | 209.4458
3 | 0.9281 | 0.00445 | -0.1112 | 208.5618
3.5 | 0.9847 | 0.00496 | -0.1114 | 198.5282
4 | 1.0385 | 0.00563 | -0.1112 | 184.4583
4.5 | 1.0878 | 0.00652 | -0.1103 | 166.8405
5 | 1.1399 | 0.00704 | -0.1097 | 161.9176
6 | 1.2402 | 0.00807 | -0.1077 | 153.6803
6.5 | 1.2876 | 0.0086 | -0.1062 | 149.7209
7 | 1.3313 | 0.00915 | -0.1039 | 145.4973
7.5 | 1.3714 | 0.0096 | -0.1009 | 142.8542
8 | 1.3931 | 0.01026 | -0.0945 | 135.7797
8.5 | 1.4216 | 0.01107 | -0.09 | 128.4192
9 | 1.4509 | 0.01212 | -0.086 | 119.7112
9.5 | 1.4816 | 0.0133 | -0.0826 | 111.3985
10 | 1.5124 | 0.01462 | -0.0795 | 103.4473
10.5 | 1.5408 | 0.01619 | -0.0763 | 95.1699
11 | 1.5699 | 0.01784 | -0.0734 | 87.9989
11.5 | 1.5994 | 0.01956 | -0.0708 | 81.7689
12 | 1.6238 | 0.0217 | -0.0679 | 74.8295
12.5 | 1.6488 | 0.0239 | -0.0653 | 68.9874
13 | 1.673 | 0.02629 | -0.0629 | 63.6364
13.5 | 1.694 | 0.02903 | -0.0604 | 58.3534
14 | 1.7171 | 0.03168 | -0.0582 | 54.2014
14.5 | 1.7369 | 0.03469 | -0.056 | 50.0692
15 | 1.754 | 0.03801 | -0.0538 | 46.1458
15.5 | 1.7738 | 0.04128 | -0.052 | 42.97
16 | 1.7916 | 0.04483 | -0.0504 | 39.9643
16.5 | 1.8071 | 0.04871 | -0.049 | 37.0992
17 | 1.8178 | 0.05322 | -0.0477 | 34.1563
17.5 | 1.8325 | 0.05753 | -0.0468 | 31.8529
18 | 1.8469 | 0.06203 | -0.0461 | 29.7743
18.5 | 1.857 | 0.06709 | -0.0458 | 27.6792
19 | 1.8639 | 0.07274 | -0.0457 | 25.6241
19.5 | 1.8676 | 0.07893 | -0.0461 | 23.6615
20 | 1.8719 | 0.08529 | -0.0469 | 21.9475

## 151. Re 20M Mach 0.50 (1)
BIGFOIL.COM POLAR EXPORT
NACA64-714 a=0.5
NACA64-714 a=0.5 |  |  |  | Cl Max: | 1.552 | at alpha= | 8.5 | deg
JavaFoil+Calcfoil stall+Eppler ext transition |  |  |  | L/D Max: | 135.94 | at alpha= | 2.5 | deg
Re: | 20000000 |  |  | Cd Min: | 0.00462 | at alpha= | -4.5 | deg
Mach: | 0.5 |  |  | Cl=0 at alpha= | -4.5224 | deg
|  |  |  | @ Cl=0.1, Cd= | 0.0053374
|  |  |  | @ Cl=0.4, Cd= | 0.0057793
|  |  |  | @ Cl=0.6, Cd= | 0.0058237
alpha (deg) | Cl | Cd | Cm | Cl/Cd
-20 | -0.879 | 0.18381 | -0.049 | -4.783
-19.5 | -0.851 | 0.16293 | -0.05 | -5.225
-19 | -0.823 | 0.15808 | -0.05 | -5.206
-18.5 | -0.794 | 0.15371 | -0.05 | -5.167
-18 | -0.765 | 0.14996 | -0.049 | -5.102
-17.5 | -0.737 | 0.13876 | -0.049 | -5.312
-17 | -0.709 | 0.13295 | -0.049 | -5.331
-16.5 | -0.68 | 0.13032 | -0.049 | -5.215
-16 | -0.651 | 0.12314 | -0.049 | -5.289
-15.5 | -0.623 | 0.11673 | -0.049 | -5.335
-15 | -0.596 | 0.10234 | -0.05 | -5.82
-14.5 | -0.568 | 0.09457 | -0.052 | -6.007
-14 | -0.54 | 0.08733 | -0.053 | -6.186
-13.5 | -0.512 | 0.08245 | -0.053 | -6.211
-13 | -0.48 | 0.08754 | -0.048 | -5.485
-12.5 | -0.453 | 0.0798 | -0.05 | -5.671
-12 | -0.426 | 0.07214 | -0.053 | -5.9
-11.5 | -0.399 | 0.06509 | -0.056 | -6.134
-11 | -0.378 | 0.05279 | -0.065 | -7.151
-10.5 | -0.378 | 0.02319 | -0.082 | -16.285
-10 | -0.378 | 0.00904 | -0.093 | -41.851
-9.5 | -0.281 | 0.06356 | -0.046 | -4.418
-9 | -0.253 | 0.05654 | -0.048 | -4.473
-8.5 | -0.225 | 0.05158 | -0.051 | -4.364
-8 | -0.198 | 0.04624 | -0.056 | -4.277
-7.5 | -0.168 | 0.05031 | -0.047 | -3.336
-7 | -0.14 | 0.04626 | -0.048 | -3.019
-6.5 | -0.178 | 0.0417 | -0.052 | -4.279
-6 | -0.152 | 0.03161 | -0.068 | -4.822
-5.5 | -0.128 | 0.0048 | -0.1 | -26.584
-5 | -0.064 | 0.00471 | -0.1 | -13.547
-4.5 | 0.003 | 0.00462 | -0.101 | 0.596
-4 | 0.071 | 0.00535 | -0.102 | 13.26
-3.5 | 0.14 | 0.00532 | -0.102 | 26.391
-3 | 0.21 | 0.00529 | -0.103 | 39.785
-2.5 | 0.281 | 0.00527 | -0.104 | 53.328
-2 | 0.351 | 0.0058 | -0.104 | 60.638
-1.5 | 0.422 | 0.00577 | -0.105 | 73.085
-1 | 0.494 | 0.00581 | -0.105 | 84.959
-0.5 | 0.564 | 0.00587 | -0.106 | 96.121
0 | 0.634 | 0.00578 | -0.107 | 109.727
0.5 | 0.704 | 0.0057 | -0.107 | 123.458
1 | 0.774 | 0.0059 | -0.108 | 131.107
1.5 | 0.843 | 0.00659 | -0.109 | 128.064
2 | 0.908 | 0.00674 | -0.109 | 134.749
2.5 | 0.974 | 0.00717 | -0.109 | 135.94
3 | 1.04 | 0.00765 | -0.109 | 135.915
3.5 | 1.106 | 0.00828 | -0.11 | 133.6
4 | 1.171 | 0.00894 | -0.11 | 130.977
4.5 | 1.236 | 0.00969 | -0.11 | 127.521
5 | 1.284 | 0.01072 | -0.111 | 119.818
5.5 | 1.342 | 0.01163 | -0.111 | 115.383
6 | 1.395 | 0.01316 | -0.111 | 106.029
6.5 | 1.446 | 0.01407 | -0.112 | 102.76
7 | 1.49 | 0.01502 | -0.112 | 99.15
7.5 | 1.525 | 0.016 | -0.113 | 95.287
8 | 1.548 | 0.01712 | -0.113 | 90.372
8.5 | 1.552 | 0.01847 | -0.113 | 84.007
9 | 1.524 | 0.01988 | -0.114 | 76.664
9.5 | 1.387 | 0.02198 | -0.114 | 63.087
10 | 0.941 | 0.02407 | -0.114 | 39.096
10.5 | 0.968 | 0.02722 | -0.114 | 35.551
11 | 0.999 | 0.02662 | -0.115 | 37.549
11.5 | 1.027 | 0.02936 | -0.115 | 34.976
12 | 1.057 | 0.02934 | -0.116 | 36.036
12.5 | 1.084 | 0.03245 | -0.116 | 33.403
13 | 1.109 | 0.03632 | -0.116 | 30.528
13.5 | 1.134 | 0.03934 | -0.116 | 28.818

## 152. Re 20M Mach 0.50 (2)
BIGFOIL.COM POLAR EXPORT
NACA64-714 a=0.5
NACA64-714 a=0.5 |  |  |  | Cl Max: | 1.6807 | at alpha= | 13 | deg
XFOIL ncrit=9 |  |  |  | L/D Max: | 251.157 | at alpha= | 3 | deg
Re: | 20000000 |  |  | Cd Min: | 0.06994 | at alpha= | 14 | deg
Mach: | 0.5 |  |  | Cl=0 at alpha= | -99 | deg
|  |  |  | @ Cl=0.1, Cd= | 0.00457
|  |  |  | @ Cl=0.4, Cd= | 0.00457
|  |  |  | @ Cl=0.6, Cd= | 0.00457
alpha (deg) | Cl | Cd | Cm | Cl/Cd
0 | 0.6579 | 0.00457 | -0.1216 | 143.9606
0.5 | 0.7291 | 0.0045 | -0.1227 | 162.0222
1 | 0.8003 | 0.00443 | -0.1238 | 180.6546
1.5 | 0.8713 | 0.00432 | -0.1248 | 201.6898
2 | 0.9418 | 0.00413 | -0.1259 | 228.0387
2.5 | 1.0134 | 0.0042 | -0.1268 | 241.2857
3 | 1.085 | 0.00432 | -0.1276 | 251.1574
3.5 | 1.1533 | 0.00469 | -0.1278 | 245.9062
4 | 1.2158 | 0.00536 | -0.1269 | 226.8284
4.5 | 1.2628 | 0.00663 | -0.1236 | 190.4676
5 | 1.2991 | 0.0079 | -0.1184 | 164.443
5.5 | 1.3168 | 0.00889 | -0.1096 | 148.1215
6 | 1.3265 | 0.0104 | -0.1006 | 127.5481
6.5 | 1.3385 | 0.01252 | -0.0932 | 106.9089
7 | 1.3851 | 0.01499 | -0.0932 | 92.4016
7.5 | 1.3812 | 0.01743 | -0.0831 | 79.2427
8 | 1.4333 | 0.02003 | -0.0835 | 71.5577
8.5 | 1.4709 | 0.02257 | -0.081 | 65.1706
9 | 1.5024 | 0.02532 | -0.0777 | 59.3365
9.5 | 1.5324 | 0.02824 | -0.0742 | 54.2635
10 | 1.5619 | 0.03121 | -0.0705 | 50.0449
10.5 | 1.5873 | 0.03442 | -0.0665 | 46.1156
11 | 1.6116 | 0.03767 | -0.0622 | 42.7821
11.5 | 1.6163 | 0.04054 | -0.0541 | 39.8693
12 | 1.6401 | 0.04428 | -0.0504 | 37.0393
12.5 | 1.6645 | 0.04834 | -0.047 | 34.4332
13 | 1.6807 | 0.05336 | -0.0438 | 31.4974
13.5 | 1.6732 | 0.06064 | -0.0409 | 27.5923
14 | 1.6496 | 0.06994 | -0.0396 | 23.5859