## index
index | Re | Mach | Datasource
1 | 50000 | 0 | JavaFoil+Calcfoil stall+Eppler ext transition
2 | 50000 | 0 | XFOIL ncrit=9
3 | 50000 | 0.1 | JavaFoil+Calcfoil stall+Eppler ext transition
4 | 50000 | 0.1 | XFOIL ncrit=9
5 | 50000 | 0.25 | JavaFoil+Calcfoil stall+Eppler ext transition
6 | 50000 | 0.25 | XFOIL ncrit=9
7 | 50000 | 0.5 | JavaFoil+Calcfoil stall+Eppler ext transition
8 | 50000 | 0.5 | XFOIL ncrit=9
9 | 100000 | 0 | JavaFoil+Calcfoil stall+Eppler ext transition
10 | 100000 | 0 | XFOIL ncrit=9
11 | 100000 | 0.1 | JavaFoil+Calcfoil stall+Eppler ext transition
12 | 100000 | 0.1 | XFOIL ncrit=9
13 | 100000 | 0.25 | JavaFoil+Calcfoil stall+Eppler ext transition
14 | 100000 | 0.25 | XFOIL ncrit=9
15 | 100000 | 0.5 | JavaFoil+Calcfoil stall+Eppler ext transition
16 | 100000 | 0.5 | XFOIL ncrit=9
17 | 250000 | 0 | JavaFoil+Calcfoil stall+Eppler ext transition
18 | 250000 | 0 | XFOIL ncrit=9
19 | 250000 | 0.1 | JavaFoil+Calcfoil stall+Eppler ext transition
20 | 250000 | 0.1 | XFOIL ncrit=9
21 | 250000 | 0.25 | JavaFoil+Calcfoil stall+Eppler ext transition
22 | 250000 | 0.25 | XFOIL ncrit=9
23 | 250000 | 0.5 | JavaFoil+Calcfoil stall+Eppler ext transition
24 | 250000 | 0.5 | XFOIL ncrit=9
25 | 500000 | 0 | JavaFoil+Calcfoil stall+Eppler ext transition
26 | 500000 | 0 | XFOIL ncrit=9
27 | 500000 | 0.1 | JavaFoil+Calcfoil stall+Eppler ext transition
28 | 500000 | 0.1 | XFOIL ncrit=9
29 | 500000 | 0.25 | JavaFoil+Calcfoil stall+Eppler ext transition
30 | 500000 | 0.25 | XFOIL ncrit=9
31 | 500000 | 0.5 | JavaFoil+Calcfoil stall+Eppler ext transition
32 | 500000 | 0.5 | XFOIL ncrit=9
33 | 750000 | 0 | JavaFoil+Calcfoil stall+Eppler ext transition
34 | 750000 | 0 | XFOIL ncrit=9
35 | 750000 | 0.1 | JavaFoil+Calcfoil stall+Eppler ext transition
36 | 750000 | 0.1 | XFOIL ncrit=9
37 | 750000 | 0.25 | JavaFoil+Calcfoil stall+Eppler ext transition
38 | 750000 | 0.25 | XFOIL ncrit=9
39 | 750000 | 0.5 | JavaFoil+Calcfoil stall+Eppler ext transition
40 | 750000 | 0.5 | XFOIL ncrit=9
41 | 1000000 | 0 | JavaFoil+Calcfoil stall+Eppler ext transition
42 | 1000000 | 0 | XFOIL ncrit=9
43 | 1000000 | 0.1 | JavaFoil+Calcfoil stall+Eppler ext transition
44 | 1000000 | 0.1 | XFOIL ncrit=9
45 | 1000000 | 0.25 | JavaFoil+Calcfoil stall+Eppler ext transition
46 | 1000000 | 0.25 | XFOIL ncrit=9
47 | 1000000 | 0.5 | JavaFoil+Calcfoil stall+Eppler ext transition
48 | 1000000 | 0.5 | XFOIL ncrit=9
49 | 2000000 | 0 | JavaFoil+Calcfoil stall+Eppler ext transition
50 | 2000000 | 0 | XFOIL ncrit=9
51 | 2000000 | 0.1 | JavaFoil+Calcfoil stall+Eppler ext transition
52 | 2000000 | 0.1 | XFOIL ncrit=9
53 | 2000000 | 0.25 | JavaFoil+Calcfoil stall+Eppler ext transition
54 | 2000000 | 0.25 | XFOIL ncrit=9
55 | 2000000 | 0.5 | JavaFoil+Calcfoil stall+Eppler ext transition
56 | 2000000 | 0.5 | XFOIL ncrit=9
57 | 3000000 | 0 | JavaFoil+Calcfoil stall+Eppler ext transition
58 | 3000000 | 0 | XFOIL ncrit=9
59 | 3000000 | 0.1 | JavaFoil+Calcfoil stall+Eppler ext transition
60 | 3000000 | 0.1 | XFOIL ncrit=9
61 | 3000000 | 0.25 | JavaFoil+Calcfoil stall+Eppler ext transition
62 | 3000000 | 0.25 | XFOIL ncrit=9
63 | 3000000 | 0.5 | JavaFoil+Calcfoil stall+Eppler ext transition
64 | 3000000 | 0.5 | XFOIL ncrit=9
65 | 4000000 | 0 | JavaFoil+Calcfoil stall+Eppler ext transition
66 | 4000000 | 0 | XFOIL ncrit=9
67 | 4000000 | 0.1 | JavaFoil+Calcfoil stall+Eppler ext transition
68 | 4000000 | 0.1 | XFOIL ncrit=9
69 | 4000000 | 0.25 | JavaFoil+Calcfoil stall+Eppler ext transition
70 | 4000000 | 0.25 | XFOIL ncrit=9
71 | 4000000 | 0.5 | JavaFoil+Calcfoil stall+Eppler ext transition
72 | 4000000 | 0.5 | XFOIL ncrit=9
73 | 5000000 | 0 | JavaFoil+Calcfoil stall+Eppler ext transition
74 | 5000000 | 0 | XFOIL ncrit=9
75 | 5000000 | 0.1 | JavaFoil+Calcfoil stall+Eppler ext transition
76 | 5000000 | 0.1 | XFOIL ncrit=9
77 | 5000000 | 0.25 | JavaFoil+Calcfoil stall+Eppler ext transition
78 | 5000000 | 0.25 | XFOIL ncrit=9
79 | 5000000 | 0.5 | JavaFoil+Calcfoil stall+Eppler ext transition
80 | 5000000 | 0.5 | XFOIL ncrit=9
81 | 6000000 | 0 | JavaFoil+Calcfoil stall+Eppler ext transition
82 | 6000000 | 0 | XFOIL ncrit=9
83 | 6000000 | 0.1 | JavaFoil+Calcfoil stall+Eppler ext transition
84 | 6000000 | 0.1 | XFOIL ncrit=9
85 | 6000000 | 0.25 | JavaFoil+Calcfoil stall+Eppler ext transition
86 | 6000000 | 0.25 | XFOIL ncrit=9
87 | 6000000 | 0.5 | JavaFoil+Calcfoil stall+Eppler ext transition
88 | 6000000 | 0.5 | XFOIL ncrit=9
89 | 7000000 | 0 | JavaFoil+Calcfoil stall+Eppler ext transition
90 | 7000000 | 0 | XFOIL ncrit=9
91 | 7000000 | 0.1 | JavaFoil+Calcfoil stall+Eppler ext transition
92 | 7000000 | 0.1 | XFOIL ncrit=9
93 | 7000000 | 0.25 | JavaFoil+Calcfoil stall+Eppler ext transition
94 | 7000000 | 0.25 | XFOIL ncrit=9
95 | 7000000 | 0.5 | JavaFoil+Calcfoil stall+Eppler ext transition
96 | 7000000 | 0.5 | XFOIL ncrit=9
97 | 8000000 | 0 | JavaFoil+Calcfoil stall+Eppler ext transition
98 | 8000000 | 0 | XFOIL ncrit=9
99 | 8000000 | 0.1 | JavaFoil+Calcfoil stall+Eppler ext transition
100 | 8000000 | 0.1 | XFOIL ncrit=9
101 | 8000000 | 0.25 | JavaFoil+Calcfoil stall+Eppler ext transition
102 | 8000000 | 0.25 | XFOIL ncrit=9
103 | 8000000 | 0.5 | JavaFoil+Calcfoil stall+Eppler ext transition
104 | 8000000 | 0.5 | XFOIL ncrit=9
105 | 10000000 | 0 | JavaFoil+Calcfoil stall+Eppler ext transition
106 | 10000000 | 0 | XFOIL ncrit=9
107 | 10000000 | 0.1 | JavaFoil+Calcfoil stall+Eppler ext transition
108 | 10000000 | 0.1 | XFOIL ncrit=9
109 | 10000000 | 0.25 | JavaFoil+Calcfoil stall+Eppler ext transition
110 | 10000000 | 0.25 | XFOIL ncrit=9
111 | 10000000 | 0.5 | JavaFoil+Calcfoil stall+Eppler ext transition
112 | 10000000 | 0.5 | XFOIL ncrit=9
113 | 12000000 | 0 | JavaFoil+Calcfoil stall+Eppler ext transition
114 | 12000000 | 0 | XFOIL ncrit=9
115 | 12000000 | 0.1 | JavaFoil+Calcfoil stall+Eppler ext transition
116 | 12000000 | 0.1 | XFOIL ncrit=9
117 | 12000000 | 0.25 | JavaFoil+Calcfoil stall+Eppler ext transition
118 | 12000000 | 0.25 | XFOIL ncrit=9
119 | 12000000 | 0.5 | JavaFoil+Calcfoil stall+Eppler ext transition
120 | 12000000 | 0.5 | XFOIL ncrit=9
121 | 14000000 | 0 | JavaFoil+Calcfoil stall+Eppler ext transition
122 | 14000000 | 0 | XFOIL ncrit=9
123 | 14000000 | 0.1 | JavaFoil+Calcfoil stall+Eppler ext transition
124 | 14000000 | 0.1 | XFOIL ncrit=9
125 | 14000000 | 0.25 | JavaFoil+Calcfoil stall+Eppler ext transition
126 | 14000000 | 0.25 | XFOIL ncrit=9
127 | 14000000 | 0.5 | JavaFoil+Calcfoil stall+Eppler ext transition
128 | 14000000 | 0.5 | XFOIL ncrit=9
129 | 16000000 | 0 | JavaFoil+Calcfoil stall+Eppler ext transition
130 | 16000000 | 0 | XFOIL ncrit=9
131 | 16000000 | 0.1 | JavaFoil+Calcfoil stall+Eppler ext transition
132 | 16000000 | 0.1 | XFOIL ncrit=9
133 | 16000000 | 0.25 | JavaFoil+Calcfoil stall+Eppler ext transition
134 | 16000000 | 0.25 | XFOIL ncrit=9
135 | 16000000 | 0.5 | JavaFoil+Calcfoil stall+Eppler ext transition
136 | 16000000 | 0.5 | XFOIL ncrit=9
137 | 18000000 | 0 | JavaFoil+Calcfoil stall+Eppler ext transition
138 | 18000000 | 0 | XFOIL ncrit=9
139 | 18000000 | 0.1 | JavaFoil+Calcfoil stall+Eppler ext transition
140 | 18000000 | 0.1 | XFOIL ncrit=9
141 | 18000000 | 0.25 | JavaFoil+Calcfoil stall+Eppler ext transition
142 | 18000000 | 0.25 | XFOIL ncrit=9
143 | 18000000 | 0.5 | JavaFoil+Calcfoil stall+Eppler ext transition
144 | 18000000 | 0.5 | XFOIL ncrit=9
145 | 20000000 | 0 | JavaFoil+Calcfoil stall+Eppler ext transition
146 | 20000000 | 0 | XFOIL ncrit=9
147 | 20000000 | 0.1 | JavaFoil+Calcfoil stall+Eppler ext transition
148 | 20000000 | 0.1 | XFOIL ncrit=9
149 | 20000000 | 0.25 | JavaFoil+Calcfoil stall+Eppler ext transition
150 | 20000000 | 0.25 | XFOIL ncrit=9
151 | 20000000 | 0.5 | JavaFoil+Calcfoil stall+Eppler ext transition
152 | 20000000 | 0.5 | XFOIL ncrit=9

## 1. Re 50k Mach 0.00 (1)
BIGFOIL.COM POLAR EXPORT
NACA63-519 a=0.8
NACA63-519 a=0.8 |  |  |  | Cl Max: | 1.683 | at alpha= | 12.5 | deg
JavaFoil+Calcfoil stall+Eppler ext transition |  |  |  | L/D Max: | 36.209 | at alpha= | 6 | deg
Re: | 50000 |  |  | Cd Min: | 0.0221 | at alpha= | 0 | deg
Mach: | 0 |  |  | Cl=0 at alpha= | -3.9386 | deg
|  |  |  | @ Cl=0.1, Cd= | 0.025126
|  |  |  | @ Cl=0.4, Cd= | 0.023905
|  |  |  | @ Cl=0.6, Cd= | 0.02307
alpha (deg) | Cl | Cd | Cm | Cl/Cd
-20 | -0.902 | 0.23315 | -0.018 | -3.867
-19.5 | -0.911 | 0.22622 | -0.017 | -4.027
-19 | -0.918 | 0.21406 | -0.017 | -4.29
-18.5 | -0.923 | 0.19593 | -0.018 | -4.714
-18 | -0.926 | 0.18764 | -0.017 | -4.936
-17.5 | -0.926 | 0.1761 | -0.018 | -5.261
-17 | -0.924 | 0.1627 | -0.019 | -5.68
-16.5 | -0.925 | 0.15805 | -0.033 | -5.85
-16 | -0.91 | 0.14789 | -0.019 | -6.155
-15.5 | -0.906 | 0.13971 | -0.034 | -6.482
-15 | -0.891 | 0.1321 | -0.035 | -6.748
-14.5 | -0.875 | 0.12434 | -0.037 | -7.035
-14 | -0.855 | 0.11634 | -0.038 | -7.348
-13.5 | -0.831 | 0.10979 | -0.039 | -7.57
-13 | -0.806 | 0.10227 | -0.041 | -7.885
-12.5 | -0.779 | 0.09477 | -0.044 | -8.224
-12 | -0.751 | 0.08677 | -0.047 | -8.654
-11.5 | -0.702 | 0.09179 | -0.035 | -7.645
-11 | -0.665 | 0.0861 | -0.036 | -7.719
-10.5 | -0.624 | 0.08135 | -0.036 | -7.672
-10 | -0.582 | 0.07594 | -0.037 | -7.661
-9.5 | -0.538 | 0.07197 | -0.038 | -7.478
-9 | -0.493 | 0.06742 | -0.039 | -7.319
-8.5 | -0.448 | 0.06361 | -0.04 | -7.039
-8 | -0.456 | 0.03258 | -0.071 | -13.989
-7.5 | -0.405 | 0.03006 | -0.073 | -13.488
-7 | -0.351 | 0.02853 | -0.074 | -12.316
-6.5 | -0.296 | 0.0274 | -0.075 | -10.799
-6 | -0.24 | 0.02632 | -0.076 | -9.1
-5.5 | -0.176 | 0.02822 | -0.073 | -6.255
-5 | -0.12 | 0.02744 | -0.074 | -4.388
-4.5 | -0.064 | 0.02673 | -0.075 | -2.396
-4 | -0.007 | 0.02613 | -0.075 | -0.279
-3.5 | 0.05 | 0.02554 | -0.076 | 1.95
-3 | 0.108 | 0.02506 | -0.077 | 4.291
-2.5 | 0.165 | 0.02472 | -0.078 | 6.683
-2 | 0.223 | 0.02442 | -0.079 | 9.143
-1.5 | 0.282 | 0.02419 | -0.079 | 11.644
-1 | 0.34 | 0.02402 | -0.08 | 14.163
-0.5 | 0.399 | 0.02393 | -0.081 | 16.684
0 | 0.471 | 0.0221 | -0.081 | 21.289
0.5 | 0.529 | 0.0225 | -0.082 | 23.507
1 | 0.587 | 0.02296 | -0.083 | 25.546
1.5 | 0.645 | 0.02345 | -0.083 | 27.49
2 | 0.702 | 0.02402 | -0.084 | 29.218
2.5 | 0.759 | 0.02466 | -0.084 | 30.774
3 | 0.81 | 0.02539 | -0.085 | 31.914
3.5 | 0.866 | 0.02615 | -0.085 | 33.124
4 | 0.921 | 0.02704 | -0.086 | 34.074
4.5 | 0.976 | 0.02748 | -0.087 | 35.522
5 | 1.03 | 0.02861 | -0.087 | 35.986
5.5 | 1.083 | 0.03013 | -0.088 | 35.931
6 | 1.136 | 0.03137 | -0.088 | 36.209
6.5 | 1.187 | 0.03291 | -0.093 | 36.057
7 | 1.237 | 0.03437 | -0.093 | 35.978
7.5 | 1.285 | 0.036 | -0.093 | 35.699
8 | 1.333 | 0.03769 | -0.093 | 35.357
8.5 | 1.379 | 0.03949 | -0.094 | 34.93
9 | 1.426 | 0.04129 | -0.094 | 34.521
9.5 | 1.471 | 0.04326 | -0.095 | 34.002
10 | 1.544 | 0.04633 | -0.098 | 33.329
10.5 | 1.58 | 0.04889 | -0.098 | 32.315
11 | 1.613 | 0.05178 | -0.098 | 31.149
11.5 | 1.643 | 0.05485 | -0.098 | 29.946
12 | 1.668 | 0.05815 | -0.098 | 28.678
12.5 | 1.683 | 0.06247 | -0.098 | 26.938
13 | 1.494 | 0.10789 | -0.053 | 13.845
13.5 | 1.507 | 0.11551 | -0.049 | 13.043
14 | 1.518 | 0.12344 | -0.048 | 12.3
14.5 | 1.527 | 0.13066 | -0.047 | 11.688
15 | 1.532 | 0.13972 | -0.046 | 10.967
15.5 | 1.534 | 0.14784 | -0.046 | 10.379
16 | 1.531 | 0.15818 | -0.045 | 9.679
16.5 | 1.523 | 0.16795 | -0.045 | 9.069
17 | 1.511 | 0.18026 | -0.044 | 8.384
17.5 | 1.497 | 0.18764 | -0.044 | 7.977

## 2. Re 50k Mach 0.00 (2)
BIGFOIL.COM POLAR EXPORT
NACA63-519 a=0.8
NACA63-519 a=0.8 |  |  |  | Cl Max: | 0.9322 | at alpha= | 20 | deg
XFOIL ncrit=9 |  |  |  | L/D Max: | 5.272 | at alpha= | 15.5 | deg
Re: | 50000 |  |  | Cd Min: | 0.24844 | at alpha= | 20 | deg
Mach: | 0 |  |  | Cl=0 at alpha= | 3.4837 | deg
|  |  |  | @ Cl=0.1, Cd= | 0.070637
|  |  |  | @ Cl=0.4, Cd= | 0.098666
|  |  |  | @ Cl=0.6, Cd= | 0.13229
alpha (deg) | Cl | Cd | Cm | Cl/Cd
-20 | -0.4515 | 0.22047 | -0.0163 | -2.0479
-19.5 | -0.4236 | 0.21061 | -0.0186 | -2.0113
-19 | -0.424 | 0.21056 | -0.0237 | -2.0137
-18.5 | -0.3889 | 0.19905 | -0.0252 | -1.9538
-17.5 | -0.3568 | 0.18792 | -0.0315 | -1.8987
-17 | -0.344 | 0.18234 | -0.0346 | -1.8866
-16.5 | -0.3381 | 0.17932 | -0.0377 | -1.8855
-16 | -0.3086 | 0.17054 | -0.0393 | -1.8095
-15.5 | -0.3036 | 0.1662 | -0.0421 | -1.8267
-15 | -0.295 | 0.16221 | -0.0439 | -1.8186
-14.5 | -0.2682 | 0.15434 | -0.0448 | -1.7377
-14 | -0.2637 | 0.14977 | -0.0458 | -1.7607
-13 | -0.256 | 0.14156 | -0.0433 | -1.8084
-12.5 | -0.2705 | 0.13902 | -0.04 | -1.9458
-12 | -0.3021 | 0.13899 | -0.0355 | -2.1735
-10.5 | -0.6089 | 0.0861 | -0.0535 | -7.072
-10 | -0.701 | 0.07694 | -0.0506 | -9.111
-9.5 | -0.7987 | 0.06813 | -0.0461 | -11.7232
-9 | -0.8411 | 0.06009 | -0.0432 | -13.9973
-8.5 | -0.8469 | 0.05377 | -0.0412 | -15.7504
-8 | -0.8334 | 0.04829 | -0.04 | -17.2582
-7.5 | -0.8056 | 0.04488 | -0.0383 | -17.9501
-7 | -0.7752 | 0.04184 | -0.0367 | -18.5277
-6.5 | -0.7428 | 0.03928 | -0.0349 | -18.9104
-6 | -0.7112 | 0.03715 | -0.0328 | -19.144
-5.5 | -0.6812 | 0.03572 | -0.0302 | -19.0705
-5 | -0.6569 | 0.0385 | -0.0228 | -17.0623
-4.5 | -0.6375 | 0.04288 | -0.0124 | -14.8671
-4 | -0.6186 | 0.0462 | -0.0029 | -13.3896
-3.5 | -0.6008 | 0.04858 | 0.0062 | -12.3672
-3 | -0.5822 | 0.0499 | 0.0137 | -11.6673
-2.5 | -0.5633 | 0.05049 | 0.0201 | -11.1567
-2 | -0.544 | 0.05057 | 0.0256 | -10.7574
-1.5 | -0.5233 | 0.05028 | 0.0301 | -10.4077
-1 | -0.4982 | 0.04974 | 0.0324 | -10.0161
-0.5 | -0.4701 | 0.04926 | 0.0336 | -9.5432
0 | -0.4188 | 0.05037 | 0.0302 | -8.3145
0.5 | -0.3637 | 0.05188 | 0.026 | -7.0104
1 | -0.3072 | 0.05384 | 0.0211 | -5.7058
1.5 | -0.2585 | 0.05521 | 0.0176 | -4.6821
2 | -0.21 | 0.05654 | 0.0144 | -3.7142
2.5 | -0.1521 | 0.05868 | 0.0089 | -2.592
3 | -0.0773 | 0.06178 | -0.0007 | -1.2512
3.5 | 0.0026 | 0.0652 | -0.0121 | 0.039877
4 | 0.0415 | 0.06701 | -0.0163 | 0.61931
4.5 | 0.0893 | 0.06991 | -0.0219 | 1.2774
5 | 0.1414 | 0.07345 | -0.0281 | 1.9251
5.5 | 0.1936 | 0.07736 | -0.0341 | 2.5026
6 | 0.2445 | 0.08162 | -0.0396 | 2.9956
6.5 | 0.2949 | 0.08624 | -0.0448 | 3.4195
8 | 0.4134 | 0.10025 | -0.055 | 4.1237
8.5 | 0.4457 | 0.10469 | -0.0572 | 4.2573
9 | 0.4886 | 0.11035 | -0.0603 | 4.4277
9.5 | 0.5253 | 0.11643 | -0.0629 | 4.5117
10 | 0.5393 | 0.12021 | -0.0635 | 4.4863
11 | 0.5931 | 0.13128 | -0.0672 | 4.5178
11.5 | 0.6439 | 0.13871 | -0.0699 | 4.6421
12 | 0.6427 | 0.14281 | -0.0708 | 4.5004
12.5 | 0.6864 | 0.15008 | -0.0729 | 4.5736
13 | 0.6878 | 0.15499 | -0.0747 | 4.4377
13.5 | 0.7566 | 0.15319 | -0.0709 | 4.939
14 | 0.7794 | 0.15838 | -0.0721 | 4.9211
14.5 | 0.7821 | 0.1688 | -0.0768 | 4.6333
15 | 0.8036 | 0.17282 | -0.0777 | 4.6499
15.5 | 0.8876 | 0.16836 | -0.0713 | 5.272
16 | 0.8478 | 0.18366 | -0.0807 | 4.6161
16.5 | 0.8638 | 0.19367 | -0.0845 | 4.4602
17.5 | 0.8512 | 0.2151 | -0.0986 | 3.9572
18 | 0.8734 | 0.22301 | -0.1013 | 3.9164
18.5 | 0.9019 | 0.23227 | -0.1035 | 3.883
19 | 0.9057 | 0.23566 | -0.1081 | 3.8432
19.5 | 0.9121 | 0.24097 | -0.1129 | 3.7851
20 | 0.9322 | 0.24844 | -0.116 | 3.7522

## 3. Re 50k Mach 0.10 (1)
BIGFOIL.COM POLAR EXPORT
NACA63-519 a=0.8
NACA63-519 a=0.8 |  |  |  | Cl Max: | 1.677 | at alpha= | 12.5 | deg
JavaFoil+Calcfoil stall+Eppler ext transition |  |  |  | L/D Max: | 36.072 | at alpha= | 6 | deg
Re: | 50000 |  |  | Cd Min: | 0.02221 | at alpha= | 0 | deg
Mach: | 0.1 |  |  | Cl=0 at alpha= | -3.9386 | deg
|  |  |  | @ Cl=0.1, Cd= | 0.025265
|  |  |  | @ Cl=0.4, Cd= | 0.024051
|  |  |  | @ Cl=0.6, Cd= | 0.023163
alpha (deg) | Cl | Cd | Cm | Cl/Cd
-20 | -0.867 | 0.23506 | -0.017 | -3.686
-19.5 | -0.879 | 0.23 | -0.016 | -3.823
-19 | -0.89 | 0.21219 | -0.018 | -4.195
-18.5 | -0.899 | 0.19693 | -0.018 | -4.563
-18 | -0.905 | 0.19283 | -0.017 | -4.691
-17.5 | -0.908 | 0.18064 | -0.018 | -5.026
-17 | -0.908 | 0.16552 | -0.019 | -5.488
-16.5 | -0.906 | 0.15551 | -0.019 | -5.824
-16 | -0.9 | 0.15052 | -0.019 | -5.978
-15.5 | -0.897 | 0.14301 | -0.034 | -6.273
-15 | -0.885 | 0.13574 | -0.035 | -6.519
-14.5 | -0.87 | 0.12526 | -0.037 | -6.943
-14 | -0.851 | 0.11706 | -0.038 | -7.274
-13.5 | -0.829 | 0.11113 | -0.039 | -7.459
-13 | -0.805 | 0.10377 | -0.041 | -7.759
-12.5 | -0.779 | 0.09591 | -0.043 | -8.122
-12 | -0.751 | 0.08796 | -0.046 | -8.533
-11.5 | -0.703 | 0.09194 | -0.035 | -7.647
-11 | -0.666 | 0.08648 | -0.035 | -7.705
-10.5 | -0.626 | 0.08151 | -0.036 | -7.683
-10 | -0.584 | 0.07661 | -0.037 | -7.621
-9.5 | -0.54 | 0.07219 | -0.038 | -7.482
-9 | -0.495 | 0.06791 | -0.039 | -7.295
-8.5 | -0.45 | 0.06382 | -0.04 | -7.048
-8 | -0.458 | 0.03279 | -0.072 | -13.962
-7.5 | -0.407 | 0.0303 | -0.073 | -13.429
-7 | -0.353 | 0.02872 | -0.074 | -12.283
-6.5 | -0.297 | 0.02757 | -0.075 | -10.776
-6 | -0.241 | 0.02649 | -0.076 | -9.082
-5.5 | -0.177 | 0.02832 | -0.074 | -6.263
-5 | -0.121 | 0.02757 | -0.074 | -4.388
-4.5 | -0.064 | 0.02684 | -0.075 | -2.398
-4 | -0.007 | 0.02627 | -0.076 | -0.279
-3.5 | 0.05 | 0.02567 | -0.076 | 1.95
-3 | 0.108 | 0.0252 | -0.077 | 4.286
-2.5 | 0.166 | 0.02483 | -0.078 | 6.685
-2 | 0.224 | 0.02455 | -0.079 | 9.136
-1.5 | 0.283 | 0.02429 | -0.08 | 11.652
-1 | 0.342 | 0.02412 | -0.08 | 14.176
-0.5 | 0.401 | 0.02405 | -0.081 | 16.667
0 | 0.473 | 0.02221 | -0.082 | 21.285
0.5 | 0.531 | 0.02263 | -0.082 | 23.476
1 | 0.589 | 0.02307 | -0.083 | 25.541
1.5 | 0.648 | 0.02357 | -0.084 | 27.472
2 | 0.705 | 0.02415 | -0.084 | 29.196
2.5 | 0.762 | 0.02479 | -0.085 | 30.751
3 | 0.814 | 0.02554 | -0.085 | 31.879
3.5 | 0.87 | 0.02632 | -0.086 | 33.065
4 | 0.925 | 0.02721 | -0.086 | 34.007
4.5 | 0.98 | 0.02767 | -0.087 | 35.435
5 | 1.034 | 0.02881 | -0.087 | 35.892
5.5 | 1.087 | 0.03037 | -0.088 | 35.802
6 | 1.141 | 0.03163 | -0.088 | 36.072
6.5 | 1.192 | 0.03318 | -0.093 | 35.913
7 | 1.242 | 0.03467 | -0.093 | 35.817
7.5 | 1.291 | 0.03629 | -0.094 | 35.565
8 | 1.338 | 0.03801 | -0.094 | 35.213
8.5 | 1.384 | 0.03991 | -0.094 | 34.681
9 | 1.431 | 0.04176 | -0.095 | 34.265
9.5 | 1.477 | 0.04359 | -0.095 | 33.894
10 | 1.549 | 0.04694 | -0.099 | 32.992
10.5 | 1.584 | 0.04961 | -0.099 | 31.931
11 | 1.616 | 0.05251 | -0.099 | 30.779
11.5 | 1.645 | 0.05565 | -0.099 | 29.552
12 | 1.668 | 0.05917 | -0.099 | 28.193
12.5 | 1.677 | 0.0645 | -0.098 | 25.993
13 | 1.492 | 0.10905 | -0.051 | 13.682
13.5 | 1.505 | 0.11658 | -0.048 | 12.907
14 | 1.515 | 0.12437 | -0.048 | 12.182
14.5 | 1.522 | 0.13361 | -0.047 | 11.389
15 | 1.525 | 0.14023 | -0.047 | 10.872
15.5 | 1.524 | 0.14926 | -0.045 | 10.208
16 | 1.517 | 0.16022 | -0.045 | 9.471
16.5 | 1.506 | 0.16884 | -0.044 | 8.92
17 | 1.491 | 0.18342 | -0.044 | 8.129
17.5 | 1.472 | 0.19022 | -0.043 | 7.74

## 4. Re 50k Mach 0.10 (2)
BIGFOIL.COM POLAR EXPORT
NACA63-519 a=0.8
NACA63-519 a=0.8 |  |  |  | Cl Max: | 0.935 | at alpha= | 20 | deg
XFOIL ncrit=9 |  |  |  | L/D Max: | 4.8225 | at alpha= | 15.5 | deg
Re: | 50000 |  |  | Cd Min: | 0.2495 | at alpha= | 20 | deg
Mach: | 0.1 |  |  | Cl=0 at alpha= | 3.543 | deg
|  |  |  | @ Cl=0.1, Cd= | 0.070984
|  |  |  | @ Cl=0.4, Cd= | 0.098759
|  |  |  | @ Cl=0.6, Cd= | 0.13271
alpha (deg) | Cl | Cd | Cm | Cl/Cd
-20 | -0.4524 | 0.22145 | -0.0165 | -2.0429
-19.5 | -0.4233 | 0.21117 | -0.0187 | -2.0045
-19 | -0.4246 | 0.2115 | -0.0239 | -2.0076
-18.5 | -0.3884 | 0.19959 | -0.0254 | -1.946
-17.5 | -0.3563 | 0.18848 | -0.0317 | -1.8904
-17 | -0.3424 | 0.18272 | -0.0348 | -1.8739
-16.5 | -0.3383 | 0.18012 | -0.0381 | -1.8782
-16 | -0.3072 | 0.17098 | -0.0396 | -1.7967
-15.5 | -0.3012 | 0.1665 | -0.0424 | -1.809
-15 | -0.2946 | 0.16287 | -0.0443 | -1.8088
-14.5 | -0.2667 | 0.15479 | -0.0451 | -1.723
-14 | -0.2622 | 0.15025 | -0.0461 | -1.7451
-13 | -0.2556 | 0.14223 | -0.0433 | -1.7971
-12.5 | -0.2718 | 0.13988 | -0.0399 | -1.9431
-12 | -0.2997 | 0.13954 | -0.0354 | -2.1478
-11 | -0.4174 | 0.11975 | -0.0394 | -3.4856
-10.5 | -0.6141 | 0.08697 | -0.0541 | -7.0611
-10 | -0.6799 | 0.07887 | -0.0513 | -8.6205
-9.5 | -0.7751 | 0.07073 | -0.0467 | -10.9586
-9 | -0.8315 | 0.06229 | -0.0435 | -13.3489
-8.5 | -0.8459 | 0.05545 | -0.0414 | -15.2552
-8 | -0.8382 | 0.04947 | -0.0403 | -16.9436
-7.5 | -0.8105 | 0.04594 | -0.0384 | -17.6426
-7 | -0.7811 | 0.04269 | -0.0368 | -18.297
-6.5 | -0.7487 | 0.03996 | -0.0353 | -18.7362
-6 | -0.7168 | 0.03776 | -0.0331 | -18.9831
-5.5 | -0.6863 | 0.03609 | -0.0306 | -19.0163
-5 | -0.6609 | 0.03825 | -0.0239 | -17.2784
-4.5 | -0.64 | 0.04247 | -0.0141 | -15.0695
-4 | -0.6202 | 0.04587 | -0.0048 | -13.5208
-3.5 | -0.6028 | 0.04852 | 0.0049 | -12.4237
-3 | -0.5846 | 0.05004 | 0.0129 | -11.6827
-2.5 | -0.5659 | 0.05074 | 0.0197 | -11.1529
-2 | -0.5466 | 0.05087 | 0.0254 | -10.745
-1.5 | -0.5257 | 0.0506 | 0.0298 | -10.3893
-1 | -0.5 | 0.05009 | 0.0319 | -9.982
-0.5 | -0.4735 | 0.04958 | 0.034 | -9.5502
0 | -0.4194 | 0.05081 | 0.0297 | -8.2543
0.5 | -0.3646 | 0.05234 | 0.0258 | -6.966
1 | -0.3098 | 0.05416 | 0.0214 | -5.7201
1.5 | -0.263 | 0.05524 | 0.0183 | -4.761
2 | -0.2145 | 0.0566 | 0.015 | -3.7898
2.5 | -0.1577 | 0.05865 | 0.0098 | -2.6888
3 | -0.0856 | 0.06165 | 0.0008 | -1.3885
3.5 | -0.0037 | 0.06524 | -0.0109 | -0.056714
4 | 0.0393 | 0.06721 | -0.0158 | 0.58473
4.5 | 0.0862 | 0.07005 | -0.0212 | 1.2305
5 | 0.1388 | 0.07361 | -0.0275 | 1.8856
5.5 | 0.1918 | 0.0776 | -0.0336 | 2.4716
6 | 0.2437 | 0.08194 | -0.0394 | 2.9741
6.5 | 0.2952 | 0.08668 | -0.0447 | 3.4056
7 | 0.3473 | 0.09206 | -0.0499 | 3.7725
7.5 | 0.3905 | 0.09727 | -0.0537 | 4.0146
8 | 0.4097 | 0.10028 | -0.0546 | 4.0856
8.5 | 0.4463 | 0.10511 | -0.0572 | 4.246
9.5 | 0.516 | 0.11613 | -0.0622 | 4.4433
10 | 0.541 | 0.12072 | -0.0637 | 4.4814
10.5 | 0.588 | 0.12793 | -0.0667 | 4.5963
11 | 0.594 | 0.13172 | -0.0673 | 4.5096
11.5 | 0.6376 | 0.13893 | -0.0698 | 4.5894
12 | 0.6443 | 0.1433 | -0.0709 | 4.4962
12.5 | 0.6821 | 0.15048 | -0.0731 | 4.5328
13 | 0.6879 | 0.15544 | -0.0749 | 4.4255
13.5 | 0.7301 | 0.16295 | -0.0767 | 4.4805
14 | 0.741 | 0.16934 | -0.0792 | 4.3758
14.5 | 0.7504 | 0.17539 | -0.0819 | 4.2785
15 | 0.7637 | 0.18138 | -0.0846 | 4.2105
15.5 | 0.8465 | 0.17553 | -0.0768 | 4.8225
16 | 0.84 | 0.18624 | -0.0826 | 4.5103
16.5 | 0.8704 | 0.19112 | -0.0831 | 4.5542
18 | 0.874 | 0.22369 | -0.1021 | 3.9072
18.5 | 0.9027 | 0.23301 | -0.1044 | 3.8741
19 | 0.9089 | 0.23683 | -0.1088 | 3.8378
19.5 | 0.9149 | 0.24199 | -0.1137 | 3.7807
20 | 0.935 | 0.2495 | -0.1169 | 3.7475

## 5. Re 50k Mach 0.25 (1)
BIGFOIL.COM POLAR EXPORT
NACA63-519 a=0.8
NACA63-519 a=0.8 |  |  |  | Cl Max: | 1.65 | at alpha= | 11.5 | deg
JavaFoil+Calcfoil stall+Eppler ext transition |  |  |  | L/D Max: | 35.538 | at alpha= | 5.5 | deg
Re: | 50000 |  |  | Cd Min: | 0.0228 | at alpha= | 0 | deg
Mach: | 0.25 |  |  | Cl=0 at alpha= | -3.9322 | deg
|  |  |  | @ Cl=0.1, Cd= | 0.025911
|  |  |  | @ Cl=0.4, Cd= | 0.024648
|  |  |  | @ Cl=0.6, Cd= | 0.023699
alpha (deg) | Cl | Cd | Cm | Cl/Cd
-20 | -0.545 | 0.33619 | -0.018 | -1.621
-19.5 | -0.593 | 0.32629 | -0.017 | -1.816
-19 | -0.637 | 0.28898 | -0.017 | -2.203
-18.5 | -0.677 | 0.26221 | -0.017 | -2.58
-18 | -0.712 | 0.24178 | -0.017 | -2.946
-17.5 | -0.744 | 0.22121 | -0.017 | -3.362
-17 | -0.77 | 0.19742 | -0.017 | -3.9
-16.5 | -0.791 | 0.1843 | -0.017 | -4.292
-16 | -0.807 | 0.17081 | -0.018 | -4.723
-15.5 | -0.817 | 0.15759 | -0.019 | -5.183
-15 | -0.821 | 0.14075 | -0.02 | -5.835
-14.5 | -0.82 | 0.13399 | -0.02 | -6.119
-14 | -0.813 | 0.12504 | -0.02 | -6.504
-13.5 | -0.801 | 0.11617 | -0.021 | -6.896
-13 | -0.791 | 0.11112 | -0.039 | -7.119
-12.5 | -0.77 | 0.10296 | -0.041 | -7.482
-12 | -0.748 | 0.09345 | -0.045 | -8.001
-11.5 | -0.72 | 0.08673 | -0.047 | -8.297
-11 | -0.695 | 0.07621 | -0.053 | -9.115
-10.5 | -0.636 | 0.08424 | -0.036 | -7.544
-10 | -0.594 | 0.07864 | -0.037 | -7.553
-9.5 | -0.551 | 0.07405 | -0.039 | -7.438
-9 | -0.506 | 0.06934 | -0.039 | -7.296
-8.5 | -0.46 | 0.06505 | -0.041 | -7.069
-8 | -0.414 | 0.06062 | -0.044 | -6.822
-7.5 | -0.415 | 0.03169 | -0.075 | -13.104
-7 | -0.36 | 0.02999 | -0.076 | -12.017
-6.5 | -0.304 | 0.02847 | -0.077 | -10.678
-6 | -0.246 | 0.02737 | -0.078 | -8.997
-5.5 | -0.182 | 0.02903 | -0.075 | -6.263
-5 | -0.124 | 0.02834 | -0.076 | -4.374
-4.5 | -0.066 | 0.02751 | -0.077 | -2.398
-4 | -0.008 | 0.02692 | -0.077 | -0.279
-3.5 | 0.051 | 0.02636 | -0.078 | 1.946
-3 | 0.111 | 0.02581 | -0.079 | 4.291
-2.5 | 0.17 | 0.02542 | -0.08 | 6.699
-2 | 0.23 | 0.02517 | -0.081 | 9.136
-1.5 | 0.29 | 0.02489 | -0.081 | 11.654
-1 | 0.35 | 0.02473 | -0.082 | 14.171
-0.5 | 0.411 | 0.02463 | -0.083 | 16.695
0 | 0.484 | 0.0228 | -0.083 | 21.246
0.5 | 0.544 | 0.02326 | -0.084 | 23.403
1 | 0.604 | 0.02373 | -0.085 | 25.448
1.5 | 0.663 | 0.02429 | -0.085 | 27.314
2 | 0.722 | 0.02492 | -0.086 | 28.994
2.5 | 0.781 | 0.02561 | -0.086 | 30.497
3 | 0.834 | 0.02643 | -0.087 | 31.552
3.5 | 0.891 | 0.02731 | -0.088 | 32.629
4 | 0.947 | 0.02826 | -0.088 | 33.53
4.5 | 1.004 | 0.02935 | -0.089 | 34.193
5 | 1.059 | 0.03007 | -0.089 | 35.206
5.5 | 1.114 | 0.03134 | -0.09 | 35.538
6 | 1.167 | 0.03308 | -0.09 | 35.289
6.5 | 1.219 | 0.03465 | -0.091 | 35.19
7 | 1.269 | 0.03638 | -0.091 | 34.886
7.5 | 1.319 | 0.03823 | -0.096 | 34.498
8 | 1.367 | 0.04015 | -0.096 | 34.039
8.5 | 1.413 | 0.04219 | -0.096 | 33.486
9 | 1.459 | 0.0442 | -0.097 | 33.012
9.5 | 1.536 | 0.04787 | -0.101 | 32.079
10 | 1.571 | 0.05053 | -0.101 | 31.096
10.5 | 1.603 | 0.05368 | -0.101 | 29.86
11 | 1.63 | 0.05706 | -0.101 | 28.561
11.5 | 1.65 | 0.06085 | -0.101 | 27.121
12 | 1.461 | 0.10038 | -0.054 | 14.553
12.5 | 1.472 | 0.10801 | -0.05 | 13.631
13 | 1.479 | 0.11593 | -0.049 | 12.76
13.5 | 1.481 | 0.12432 | -0.048 | 11.913
14 | 1.477 | 0.13528 | -0.047 | 10.918
14.5 | 1.467 | 0.14359 | -0.045 | 10.215
15 | 1.451 | 0.15583 | -0.045 | 9.312
15.5 | 1.429 | 0.16939 | -0.044 | 8.436
16 | 1.398 | 0.18227 | -0.043 | 7.668
16.5 | 1.358 | 0.19124 | -0.043 | 7.1

## 6. Re 50k Mach 0.25 (2)
BIGFOIL.COM POLAR EXPORT
NACA63-519 a=0.8
NACA63-519 a=0.8 |  |  |  | Cl Max: | 0.9521 | at alpha= | 20 | deg
XFOIL ncrit=9 |  |  |  | L/D Max: | 4.7168 | at alpha= | 14.5 | deg
Re: | 50000 |  |  | Cd Min: | 0.25574 | at alpha= | 20 | deg
Mach: | 0.25 |  |  | Cl=0 at alpha= | 3.7444 | deg
|  |  |  | @ Cl=0.1, Cd= | 0.073094
|  |  |  | @ Cl=0.4, Cd= | 0.10118
|  |  |  | @ Cl=0.6, Cd= | 0.13401
alpha (deg) | Cl | Cd | Cm | Cl/Cd
-13 | -0.2558 | 0.14609 | -0.0428 | -1.751
-12.5 | -0.2808 | 0.14493 | -0.0391 | -1.9375
-12 | -0.2898 | 0.14267 | -0.0347 | -2.0313
-11.5 | -0.296 | 0.13894 | -0.0308 | -2.1304
-10.5 | -0.439 | 0.11675 | -0.0388 | -3.7602
-10 | -0.4507 | 0.11083 | -0.0364 | -4.0666
-9.5 | -0.6857 | 0.08074 | -0.0497 | -8.4927
-9 | -0.7575 | 0.07361 | -0.0457 | -10.2907
-8.5 | -0.8153 | 0.06548 | -0.0428 | -12.4511
-8 | -0.8433 | 0.05761 | -0.0411 | -14.6381
-7.5 | -0.8311 | 0.05221 | -0.0393 | -15.9184
-7 | -0.8113 | 0.04746 | -0.0383 | -17.0944
-6.5 | -0.781 | 0.04405 | -0.0366 | -17.7299
-6 | -0.7485 | 0.04136 | -0.0345 | -18.0972
-5.5 | -0.689 | 0.0395 | -0.037 | -17.443
-5 | -0.6432 | 0.04049 | -0.0347 | -15.8854
-4.5 | -0.6584 | 0.04079 | -0.0214 | -16.1412
-4 | -0.6386 | 0.04557 | -0.0095 | -14.0136
-3.5 | -0.619 | 0.04896 | 0.0008 | -12.643
-3 | -0.5973 | 0.05069 | 0.0081 | -11.7834
-2.5 | -0.5788 | 0.05199 | 0.0164 | -11.1329
-2 | -0.5597 | 0.05249 | 0.0234 | -10.663
-1.5 | -0.5394 | 0.05243 | 0.0289 | -10.288
-1 | -0.5156 | 0.05197 | 0.0323 | -9.9211
-0.5 | -0.4839 | 0.05174 | 0.0336 | -9.3525
0 | -0.4262 | 0.05334 | 0.0295 | -7.9903
0.5 | -0.376 | 0.05431 | 0.0262 | -6.9232
1 | -0.3267 | 0.05523 | 0.0228 | -5.9153
1.5 | -0.2782 | 0.0564 | 0.0199 | -4.9326
2 | -0.2292 | 0.05782 | 0.0167 | -3.964
2.5 | -0.1772 | 0.0596 | 0.0127 | -2.9732
3 | -0.1149 | 0.0621 | 0.0062 | -1.8502
3.5 | -0.0349 | 0.06573 | -0.0046 | -0.53096
4 | 0.0365 | 0.06916 | -0.0146 | 0.52776
4.5 | 0.0764 | 0.07149 | -0.0187 | 1.0687
5 | 0.1298 | 0.07512 | -0.0251 | 1.7279
5.5 | 0.1868 | 0.07948 | -0.032 | 2.3503
6 | 0.2439 | 0.08443 | -0.0386 | 2.8888
6.5 | 0.2971 | 0.08965 | -0.0444 | 3.314
7 | 0.3247 | 0.09256 | -0.0466 | 3.508
7.5 | 0.3638 | 0.09692 | -0.0501 | 3.7536
8 | 0.4087 | 0.1022 | -0.0541 | 3.999
8.5 | 0.46 | 0.10876 | -0.0585 | 4.2295
9 | 0.4767 | 0.11263 | -0.0595 | 4.2324
9.5 | 0.5093 | 0.11767 | -0.0617 | 4.3282
10 | 0.557 | 0.1249 | -0.0651 | 4.4596
10.5 | 0.5664 | 0.12863 | -0.0658 | 4.4033
11 | 0.6121 | 0.13594 | -0.0687 | 4.5027
11.5 | 0.6208 | 0.14021 | -0.0698 | 4.4276
12 | 0.659 | 0.14737 | -0.0722 | 4.4717
12.5 | 0.6686 | 0.15233 | -0.074 | 4.3892
13 | 0.7091 | 0.15988 | -0.0762 | 4.4352
13.5 | 0.7183 | 0.16575 | -0.0787 | 4.3336
14 | 0.732 | 0.17172 | -0.0813 | 4.2628
14.5 | 0.7993 | 0.16946 | -0.0765 | 4.7167
15 | 0.8015 | 0.17913 | -0.0815 | 4.4744
15.5 | 0.8402 | 0.18191 | -0.0808 | 4.6188
16 | 0.8428 | 0.19226 | -0.0863 | 4.3836
16.5 | 0.8745 | 0.19769 | -0.0871 | 4.4236
18 | 0.8812 | 0.22787 | -0.1065 | 3.8671
18.5 | 0.9106 | 0.2375 | -0.1091 | 3.8341
19 | 0.9259 | 0.24323 | -0.1129 | 3.8067
19.5 | 0.9309 | 0.24777 | -0.1182 | 3.7571
20 | 0.9521 | 0.25574 | -0.1217 | 3.7229

## 7. Re 50k Mach 0.50 (1)
BIGFOIL.COM POLAR EXPORT
NACA63-519 a=0.8
NACA63-519 a=0.8 |  |  |  | Cl Max: | 1.573 | at alpha= | 9.5 | deg
JavaFoil+Calcfoil stall+Eppler ext transition |  |  |  | L/D Max: | 31.771 | at alpha= | 5 | deg
Re: | 50000 |  |  | Cd Min: | 0.02563 | at alpha= | 0 | deg
Mach: | 0.5 |  |  | Cl=0 at alpha= | -3.9385 | deg
|  |  |  | @ Cl=0.1, Cd= | 0.028809
|  |  |  | @ Cl=0.4, Cd= | 0.027488
|  |  |  | @ Cl=0.6, Cd= | 0.026192
alpha (deg) | Cl | Cd | Cm | Cl/Cd
-20 | -0.923 | 0.45163 | -0.042 | -2.043
-19.5 | -0.895 | 0.45874 | -0.042 | -1.95
-19 | -0.864 | 0.42888 | -0.041 | -2.014
-18.5 | -0.836 | 0.44278 | -0.041 | -1.887
-18 | -0.807 | 0.43219 | -0.041 | -1.868
-17.5 | -0.779 | 0.42141 | -0.042 | -1.849
-17 | -0.749 | 0.39506 | -0.04 | -1.896
-16.5 | -0.721 | 0.38219 | -0.04 | -1.886
-16 | -0.692 | 0.37427 | -0.04 | -1.85
-15.5 | -0.664 | 0.35365 | -0.041 | -1.878
-15 | -0.634 | 0.33546 | -0.039 | -1.891
-14.5 | -0.606 | 0.31443 | -0.039 | -1.927
-14 | -0.577 | 0.30348 | -0.039 | -1.903
-13.5 | -0.549 | 0.29882 | -0.039 | -1.837
-13 | -0.52 | 0.29582 | -0.038 | -1.757
-12.5 | -0.491 | 0.27835 | -0.036 | -1.764
-12 | -0.462 | 0.26282 | -0.036 | -1.759
-11.5 | -0.432 | 0.16579 | -0.023 | -2.609
-11 | -0.404 | 0.18474 | -0.022 | -2.187
-10.5 | -0.576 | 0.10038 | -0.021 | -5.736
-10 | -0.584 | 0.08483 | -0.024 | -6.89
-9.5 | -0.573 | 0.08038 | -0.05 | -7.126
-9 | -0.534 | 0.08161 | -0.041 | -6.549
-8.5 | -0.494 | 0.07471 | -0.042 | -6.611
-8 | -0.448 | 0.06812 | -0.044 | -6.58
-7.5 | -0.398 | 0.06311 | -0.045 | -6.312
-7 | -0.347 | 0.05857 | -0.049 | -5.917
-6.5 | -0.332 | 0.03347 | -0.084 | -9.922
-6 | -0.27 | 0.03167 | -0.086 | -8.534
-5.5 | -0.207 | 0.03014 | -0.087 | -6.854
-5 | -0.137 | 0.03148 | -0.084 | -4.361
-4.5 | -0.073 | 0.03064 | -0.084 | -2.383
-4 | -0.008 | 0.02986 | -0.085 | -0.279
-3.5 | 0.057 | 0.0292 | -0.086 | 1.946
-3 | 0.123 | 0.0286 | -0.086 | 4.294
-2.5 | 0.189 | 0.02814 | -0.087 | 6.71
-2 | 0.255 | 0.02782 | -0.088 | 9.168
-1.5 | 0.321 | 0.02767 | -0.089 | 11.614
-1 | 0.388 | 0.0275 | -0.089 | 14.128
-0.5 | 0.456 | 0.02743 | -0.09 | 16.622
0 | 0.536 | 0.02563 | -0.091 | 20.912
0.5 | 0.602 | 0.02621 | -0.091 | 22.986
1 | 0.668 | 0.02692 | -0.092 | 24.83
1.5 | 0.734 | 0.02772 | -0.093 | 26.478
2 | 0.799 | 0.02863 | -0.093 | 27.898
2.5 | 0.864 | 0.02961 | -0.094 | 29.165
3 | 0.92 | 0.0307 | -0.095 | 29.963
3.5 | 0.982 | 0.03203 | -0.095 | 30.659
4 | 1.044 | 0.03341 | -0.096 | 31.241
4.5 | 1.105 | 0.035 | -0.096 | 31.572
5 | 1.165 | 0.03668 | -0.097 | 31.771
5.5 | 1.224 | 0.03865 | -0.097 | 31.659
6 | 1.28 | 0.04074 | -0.098 | 31.423
6.5 | 1.335 | 0.04248 | -0.098 | 31.415
7 | 1.386 | 0.04537 | -0.099 | 30.541
7.5 | 1.433 | 0.04826 | -0.099 | 29.688
8 | 1.476 | 0.05133 | -0.1 | 28.762
8.5 | 1.546 | 0.05795 | -0.104 | 26.687
9 | 1.569 | 0.06276 | -0.105 | 25.003
9.5 | 1.573 | 0.06832 | -0.105 | 23.022
10 | 1.359 | 0.0952 | -0.053 | 14.274
10.5 | 1.295 | 0.10975 | -0.048 | 11.8
11 | 0.84 | 0.18115 | -0.038 | 4.637
11.5 | 0.868 | 0.24191 | -0.046 | 3.588
12 | 0.896 | 0.27527 | -0.051 | 3.255
12.5 | 0.923 | 0.28514 | -0.052 | 3.238
13 | 0.951 | 0.30475 | -0.053 | 3.119
13.5 | 0.979 | 0.3201 | -0.058 | 3.059
14 | 1.006 | 0.33575 | -0.059 | 2.997
14.5 | 1.035 | 0.34489 | -0.064 | 3.002

## 8. Re 50k Mach 0.50 (2)
BIGFOIL.COM POLAR EXPORT
NACA63-519 a=0.8
NACA63-519 a=0.8 |  |  |  | Cl Max: | 1.0485 | at alpha= | 20 | deg
XFOIL ncrit=9 |  |  |  | L/D Max: | 4.5432 | at alpha= | 12.5 | deg
Re: | 50000 |  |  | Cd Min: | 0.29225 | at alpha= | 20 | deg
Mach: | 0.5 |  |  | Cl=0 at alpha= | 4.4223 | deg
|  |  |  | @ Cl=0.1, Cd= | 0.082622
|  |  |  | @ Cl=0.4, Cd= | 0.11213
|  |  |  | @ Cl=0.6, Cd= | 0.1444
alpha (deg) | Cl | Cd | Cm | Cl/Cd
-9 | -0.4447 | 0.12223 | -0.0352 | -3.6382
-8.5 | -0.4439 | 0.11224 | -0.0424 | -3.9549
-8 | -0.4263 | 0.10542 | -0.0463 | -4.0438
-7.5 | -0.4556 | 0.09537 | -0.0514 | -4.7772
-7 | -0.5212 | 0.08338 | -0.0555 | -6.2509
-6.5 | -0.6082 | 0.07359 | -0.0548 | -8.2647
-6 | -0.6788 | 0.0647 | -0.0536 | -10.4915
-5 | -0.6779 | 0.05389 | -0.051 | -12.5793
-4.5 | -0.6507 | 0.05166 | -0.0475 | -12.5958
-4 | -0.7403 | 0.04734 | -0.0266 | -15.6379
-3.5 | -0.7064 | 0.04811 | -0.0197 | -14.683
-3 | -0.6744 | 0.05293 | -0.0069 | -12.7414
-2.5 | -0.6465 | 0.05709 | 0.0057 | -11.3242
-2 | -0.6214 | 0.05943 | 0.0162 | -10.456
-1.5 | -0.5976 | 0.06029 | 0.0244 | -9.9121
-1 | -0.5573 | 0.06152 | 0.0281 | -9.0588
-0.5 | -0.5114 | 0.06247 | 0.0301 | -8.1863
0 | -0.4643 | 0.0628 | 0.0294 | -7.3933
0.5 | -0.418 | 0.06308 | 0.0275 | -6.6265
1 | -0.3717 | 0.06358 | 0.0263 | -5.8462
1.5 | -0.3257 | 0.06418 | 0.0242 | -5.0748
2 | -0.2779 | 0.06515 | 0.0215 | -4.2655
2.5 | -0.2317 | 0.06629 | 0.0192 | -3.4952
3 | -0.183 | 0.06785 | 0.0164 | -2.6971
3.5 | -0.1309 | 0.06988 | 0.0127 | -1.8732
5 | 0.082 | 0.08117 | -0.0137 | 1.0102
6 | 0.186 | 0.08956 | -0.026 | 2.0768
6.5 | 0.226 | 0.09294 | -0.0306 | 2.4317
7 | 0.274 | 0.09755 | -0.0363 | 2.8088
7.5 | 0.3294 | 0.10336 | -0.0428 | 3.1869
8 | 0.3933 | 0.11105 | -0.05 | 3.5416
8.5 | 0.4159 | 0.11471 | -0.0525 | 3.6257
9 | 0.4607 | 0.12065 | -0.0569 | 3.8185
9.5 | 0.504 | 0.12755 | -0.0612 | 3.9514
10 | 0.5327 | 0.13258 | -0.064 | 4.018
10.5 | 0.5728 | 0.13975 | -0.0677 | 4.0987
11 | 0.6078 | 0.14573 | -0.0705 | 4.1707
12.5 | 0.7246 | 0.15949 | -0.0745 | 4.5432
13 | 0.745 | 0.16639 | -0.0779 | 4.4774
13.5 | 0.7808 | 0.1729 | -0.08 | 4.5159
14 | 0.7989 | 0.18041 | -0.0839 | 4.4282
14.5 | 0.8178 | 0.18804 | -0.0879 | 4.3491
15 | 0.8519 | 0.19493 | -0.09 | 4.3703
15.5 | 0.8584 | 0.20418 | -0.0963 | 4.2041
16 | 0.8596 | 0.219 | -0.1064 | 3.9251
16.5 | 0.8853 | 0.22819 | -0.1105 | 3.8797
17 | 0.9145 | 0.23832 | -0.1144 | 3.8373
17.5 | 0.9268 | 0.24429 | -0.12 | 3.7939
18 | 0.9462 | 0.25258 | -0.1251 | 3.7461
18.5 | 0.9784 | 0.26425 | -0.1288 | 3.7026
19 | 0.9953 | 0.27042 | -0.1343 | 3.6806
19.5 | 1.0128 | 0.27809 | -0.1399 | 3.642
20 | 1.0485 | 0.29225 | -0.143 | 3.5877

## 9. Re 100k Mach 0.00 (1)
BIGFOIL.COM POLAR EXPORT
NACA63-519 a=0.8
NACA63-519 a=0.8 |  |  |  | Cl Max: | 1.736 | at alpha= | 14 | deg
JavaFoil+Calcfoil stall+Eppler ext transition |  |  |  | L/D Max: | 51.723 | at alpha= | 6.5 | deg
Re: | 100000 |  |  | Cd Min: | 0.01588 | at alpha= | 0.5 | deg
Mach: | 0 |  |  | Cl=0 at alpha= | -3.9397 | deg
|  |  |  | @ Cl=0.1, Cd= | 0.017959
|  |  |  | @ Cl=0.4, Cd= | 0.017108
|  |  |  | @ Cl=0.6, Cd= | 0.016241
alpha (deg) | Cl | Cd | Cm | Cl/Cd
-20 | -0.902 | 0.20565 | -0.018 | -4.385
-19.5 | -0.911 | 0.19831 | -0.018 | -4.593
-19 | -0.918 | 0.18764 | -0.018 | -4.894
-18.5 | -0.924 | 0.17477 | -0.019 | -5.284
-18 | -0.926 | 0.169 | -0.019 | -5.481
-17.5 | -0.927 | 0.16047 | -0.019 | -5.774
-17 | -0.932 | 0.15324 | -0.035 | -6.081
-16.5 | -0.927 | 0.14357 | -0.036 | -6.459
-16 | -0.91 | 0.13451 | -0.02 | -6.768
-15.5 | -0.909 | 0.12734 | -0.038 | -7.139
-15 | -0.896 | 0.11899 | -0.04 | -7.532
-14.5 | -0.88 | 0.1116 | -0.041 | -7.89
-14 | -0.863 | 0.10309 | -0.044 | -8.368
-13.5 | -0.84 | 0.09656 | -0.046 | -8.704
-13 | -0.82 | 0.0872 | -0.049 | -9.402
-12.5 | -0.817 | 0.06797 | -0.058 | -12.017
-12 | -0.814 | 0.05032 | -0.065 | -16.168
-11.5 | -0.702 | 0.08284 | -0.036 | -8.479
-11 | -0.665 | 0.07778 | -0.038 | -8.556
-10.5 | -0.625 | 0.07364 | -0.038 | -8.486
-10 | -0.583 | 0.06885 | -0.039 | -8.464
-9.5 | -0.54 | 0.06395 | -0.042 | -8.448
-9 | -0.564 | 0.02951 | -0.072 | -19.118
-8.5 | -0.515 | 0.02734 | -0.073 | -18.831
-8 | -0.463 | 0.02573 | -0.074 | -17.988
-7.5 | -0.409 | 0.02439 | -0.075 | -16.768
-7 | -0.354 | 0.02319 | -0.076 | -15.261
-6.5 | -0.298 | 0.02226 | -0.077 | -13.386
-6 | -0.241 | 0.02135 | -0.078 | -11.29
-5.5 | -0.18 | 0.02016 | -0.077 | -8.953
-5 | -0.123 | 0.0196 | -0.077 | -6.284
-4.5 | -0.066 | 0.01909 | -0.078 | -3.432
-4 | -0.007 | 0.01867 | -0.079 | -0.399
-3.5 | 0.051 | 0.01825 | -0.08 | 2.792
-3 | 0.11 | 0.0179 | -0.081 | 6.145
-2.5 | 0.169 | 0.01765 | -0.081 | 9.583
-2 | 0.229 | 0.01744 | -0.082 | 13.108
-1.5 | 0.288 | 0.01727 | -0.083 | 16.698
-1 | 0.349 | 0.01715 | -0.084 | 20.316
-0.5 | 0.409 | 0.0171 | -0.085 | 23.922
0 | 0.478 | 0.01629 | -0.086 | 29.345
0.5 | 0.538 | 0.01588 | -0.086 | 33.867
1 | 0.598 | 0.01621 | -0.087 | 36.874
1.5 | 0.657 | 0.01711 | -0.092 | 38.416
2 | 0.717 | 0.01746 | -0.092 | 41.048
2.5 | 0.776 | 0.01788 | -0.093 | 43.395
3 | 0.83 | 0.01835 | -0.093 | 45.23
3.5 | 0.888 | 0.01885 | -0.094 | 47.092
4 | 0.945 | 0.01944 | -0.094 | 48.619
4.5 | 1.001 | 0.02011 | -0.095 | 49.771
5 | 1.056 | 0.02087 | -0.095 | 50.578
5.5 | 1.11 | 0.02168 | -0.095 | 51.204
6 | 1.164 | 0.02256 | -0.095 | 51.607
6.5 | 1.216 | 0.02351 | -0.096 | 51.723
7 | 1.267 | 0.02459 | -0.096 | 51.526
7.5 | 1.316 | 0.02569 | -0.096 | 51.232
8 | 1.365 | 0.02689 | -0.097 | 50.761
8.5 | 1.412 | 0.02824 | -0.097 | 50.009
9 | 1.459 | 0.0296 | -0.097 | 49.287
9.5 | 1.504 | 0.03115 | -0.098 | 48.272
10 | 1.554 | 0.03921 | -0.099 | 39.623
10.5 | 1.59 | 0.04143 | -0.099 | 38.392
11 | 1.624 | 0.04376 | -0.099 | 37.115
11.5 | 1.655 | 0.04632 | -0.099 | 35.725
12 | 1.682 | 0.04896 | -0.1 | 34.358
12.5 | 1.704 | 0.05198 | -0.1 | 32.788
13 | 1.721 | 0.05532 | -0.1 | 31.12
13.5 | 1.733 | 0.05897 | -0.099 | 29.386
14 | 1.736 | 0.06359 | -0.099 | 27.304
14.5 | 1.726 | 0.07074 | -0.097 | 24.406
15 | 1.537 | 0.12507 | -0.053 | 12.29
15.5 | 1.539 | 0.13274 | -0.053 | 11.595
16 | 1.534 | 0.14025 | -0.05 | 10.935
16.5 | 1.526 | 0.14856 | -0.05 | 10.27
17 | 1.513 | 0.15995 | -0.048 | 9.461
17.5 | 1.499 | 0.16859 | -0.049 | 8.892
18 | 1.481 | 0.17627 | -0.048 | 8.403
18.5 | 1.46 | 0.18638 | -0.046 | 7.832
19 | 1.437 | 0.1992 | -0.046 | 7.213

## 10. Re 100k Mach 0.00 (2)
BIGFOIL.COM POLAR EXPORT
NACA63-519 a=0.8
NACA63-519 a=0.8 |  |  |  | Cl Max: | 0.7117 | at alpha= | 8 | deg
XFOIL ncrit=9 |  |  |  | L/D Max: | 10.5562 | at alpha= | 8 | deg
Re: | 100000 |  |  | Cd Min: | 0.16342 | at alpha= | -16 | deg
Mach: | 0 |  |  | Cl=0 at alpha= | -1.4234 | deg
|  |  |  | @ Cl=0.1, Cd= | 0.039779
|  |  |  | @ Cl=0.4, Cd= | 0.052993
|  |  |  | @ Cl=0.6, Cd= | 0.061041
alpha (deg) | Cl | Cd | Cm | Cl/Cd
-16 | -0.3337 | 0.16342 | -0.0453 | -2.042
-15.5 | -0.3167 | 0.15615 | -0.0477 | -2.0282
-15 | -0.3004 | 0.15071 | -0.0497 | -1.9932
-14.5 | -0.3069 | 0.14444 | -0.0533 | -2.1248
-14 | -0.2839 | 0.13931 | -0.0527 | -2.0379
-13.5 | -0.3341 | 0.13568 | -0.0539 | -2.4624
-13 | -0.601 | 0.08057 | -0.0786 | -7.4594
-12.5 | -0.6721 | 0.07343 | -0.0754 | -9.1529
-12 | -0.7513 | 0.06725 | -0.0715 | -11.1717
-11.5 | -0.7904 | 0.05777 | -0.079 | -13.6818
-11 | -0.7925 | 0.05111 | -0.0813 | -15.5058
-10.5 | -0.7746 | 0.04614 | -0.0823 | -16.788
-10 | -0.7277 | 0.04161 | -0.0844 | -17.4886
-9.5 | -0.6686 | 0.0387 | -0.0876 | -17.2765
-9 | -0.6151 | 0.03598 | -0.0888 | -17.0956
-8.5 | -0.5711 | 0.03412 | -0.0882 | -16.738
-8 | -0.5269 | 0.03244 | -0.0874 | -16.2423
-7.5 | -0.4826 | 0.03068 | -0.087 | -15.7301
-7 | -0.4365 | 0.02829 | -0.088 | -15.4295
-6.5 | -0.4144 | 0.02722 | -0.0844 | -15.2241
-6 | -0.377 | 0.02827 | -0.0813 | -13.3357
-5.5 | -0.3302 | 0.0301 | -0.0785 | -10.9701
-5 | -0.2586 | 0.03204 | -0.0783 | -8.0712
-4.5 | -0.231 | 0.03337 | -0.0733 | -6.9224
-4 | -0.1971 | 0.03454 | -0.0693 | -5.7064
-3.5 | -0.1269 | 0.0358 | -0.0686 | -3.5447
-3 | -0.1097 | 0.03694 | -0.0624 | -2.9697
-2.5 | -0.0888 | 0.03789 | -0.0579 | -2.3436
-2 | -0.0172 | 0.03765 | -0.0597 | -0.45684
-1.5 | -0.0038 | 0.03861 | -0.056 | -0.09842
-1 | 0.021 | 0.03966 | -0.0523 | 0.5295
-0.5 | 0.0805 | 0.03958 | -0.0532 | 2.0339
0.5 | 0.1773 | 0.04057 | -0.0547 | 4.3702
1.5 | 0.203 | 0.04482 | -0.0487 | 4.5292
2 | 0.2675 | 0.04493 | -0.0506 | 5.9537
2.5 | 0.2752 | 0.04776 | -0.0479 | 5.7621
3.5 | 0.3532 | 0.05052 | -0.0471 | 6.9913
4 | 0.3702 | 0.05313 | -0.0455 | 6.9678
4.5 | 0.4422 | 0.0528 | -0.0468 | 8.375
5 | 0.4515 | 0.05583 | -0.0446 | 8.087
5.5 | 0.4716 | 0.05848 | -0.0433 | 8.0643
6 | 0.5532 | 0.05722 | -0.0442 | 9.6679
6.5 | 0.5802 | 0.05984 | -0.0444 | 9.6959
7 | 0.6242 | 0.06251 | -0.0478 | 9.9856
7.5 | 0.6681 | 0.0651 | -0.0503 | 10.2627
8 | 0.7117 | 0.06742 | -0.0521 | 10.5562

## 11. Re 100k Mach 0.10 (1)
BIGFOIL.COM POLAR EXPORT
NACA63-519 a=0.8
NACA63-519 a=0.8 |  |  |  | Cl Max: | 1.729 | at alpha= | 14 | deg
JavaFoil+Calcfoil stall+Eppler ext transition |  |  |  | L/D Max: | 51.469 | at alpha= | 6.5 | deg
Re: | 100000 |  |  | Cd Min: | 0.01597 | at alpha= | 0.5 | deg
Mach: | 0.1 |  |  | Cl=0 at alpha= | -3.9397 | deg
|  |  |  | @ Cl=0.1, Cd= | 0.018059
|  |  |  | @ Cl=0.4, Cd= | 0.017214
|  |  |  | @ Cl=0.6, Cd= | 0.016285
alpha (deg) | Cl | Cd | Cm | Cl/Cd
-20 | -0.867 | 0.20927 | -0.018 | -4.141
-19.5 | -0.879 | 0.20272 | -0.017 | -4.337
-19 | -0.89 | 0.18801 | -0.019 | -4.735
-18.5 | -0.899 | 0.17686 | -0.019 | -5.081
-18 | -0.905 | 0.17135 | -0.018 | -5.279
-17.5 | -0.908 | 0.16267 | -0.019 | -5.581
-17 | -0.915 | 0.1554 | -0.034 | -5.891
-16.5 | -0.914 | 0.14588 | -0.035 | -6.262
-16 | -0.9 | 0.13625 | -0.02 | -6.605
-15.5 | -0.9 | 0.12866 | -0.037 | -6.996
-15 | -0.889 | 0.1213 | -0.039 | -7.329
-14.5 | -0.875 | 0.11327 | -0.041 | -7.724
-14 | -0.858 | 0.10465 | -0.043 | -8.202
-13.5 | -0.837 | 0.09826 | -0.045 | -8.518
-13 | -0.816 | 0.0896 | -0.048 | -9.111
-12.5 | -0.804 | 0.07506 | -0.055 | -10.711
-12 | -0.811 | 0.05263 | -0.064 | -15.403
-11.5 | -0.704 | 0.08349 | -0.036 | -8.428
-11 | -0.667 | 0.0779 | -0.037 | -8.563
-10.5 | -0.627 | 0.07366 | -0.038 | -8.514
-10 | -0.585 | 0.06921 | -0.039 | -8.449
-9.5 | -0.541 | 0.06462 | -0.041 | -8.378
-9 | -0.565 | 0.03004 | -0.072 | -18.814
-8.5 | -0.517 | 0.0276 | -0.073 | -18.725
-8 | -0.465 | 0.02595 | -0.074 | -17.906
-7.5 | -0.411 | 0.02457 | -0.075 | -16.712
-7 | -0.355 | 0.02336 | -0.076 | -15.219
-6.5 | -0.299 | 0.0224 | -0.077 | -13.356
-6 | -0.242 | 0.02149 | -0.078 | -11.269
-5.5 | -0.181 | 0.02026 | -0.077 | -8.948
-5 | -0.124 | 0.01971 | -0.078 | -6.276
-4.5 | -0.066 | 0.01918 | -0.079 | -3.431
-4 | -0.007 | 0.01878 | -0.079 | -0.399
-3.5 | 0.051 | 0.01835 | -0.08 | 2.789
-3 | 0.11 | 0.018 | -0.081 | 6.138
-2.5 | 0.17 | 0.01773 | -0.082 | 9.579
-2 | 0.23 | 0.01754 | -0.083 | 13.083
-1.5 | 0.29 | 0.01736 | -0.083 | 16.684
-1 | 0.35 | 0.01723 | -0.084 | 20.315
-0.5 | 0.411 | 0.01721 | -0.085 | 23.867
0 | 0.48 | 0.01636 | -0.086 | 29.352
0.5 | 0.54 | 0.01597 | -0.087 | 33.852
1 | 0.601 | 0.01629 | -0.088 | 36.862
1.5 | 0.661 | 0.0172 | -0.092 | 38.419
2 | 0.72 | 0.01758 | -0.093 | 40.976
2.5 | 0.78 | 0.01797 | -0.093 | 43.382
3 | 0.834 | 0.0185 | -0.094 | 45.057
3.5 | 0.892 | 0.01896 | -0.094 | 47.028
4 | 0.949 | 0.01957 | -0.095 | 48.508
4.5 | 1.005 | 0.02026 | -0.095 | 49.607
5 | 1.06 | 0.02103 | -0.095 | 50.425
5.5 | 1.115 | 0.02186 | -0.096 | 51
6 | 1.169 | 0.02275 | -0.096 | 51.386
6.5 | 1.221 | 0.02372 | -0.096 | 51.469
7 | 1.272 | 0.02482 | -0.096 | 51.246
7.5 | 1.322 | 0.02596 | -0.097 | 50.93
8 | 1.37 | 0.02722 | -0.097 | 50.348
8.5 | 1.417 | 0.02857 | -0.097 | 49.61
9 | 1.464 | 0.02996 | -0.098 | 48.871
9.5 | 1.51 | 0.03147 | -0.098 | 47.975
10 | 1.558 | 0.03971 | -0.099 | 39.233
10.5 | 1.594 | 0.04193 | -0.1 | 38.022
11 | 1.627 | 0.04436 | -0.1 | 36.687
11.5 | 1.657 | 0.04701 | -0.1 | 35.25
12 | 1.684 | 0.04975 | -0.1 | 33.844
12.5 | 1.704 | 0.05283 | -0.1 | 32.262
13 | 1.72 | 0.05628 | -0.1 | 30.553
13.5 | 1.728 | 0.06031 | -0.1 | 28.658
14 | 1.729 | 0.06513 | -0.099 | 26.553
14.5 | 1.543 | 0.11655 | -0.065 | 13.24
15 | 1.53 | 0.12676 | -0.054 | 12.067
15.5 | 1.526 | 0.13483 | -0.05 | 11.321
16 | 1.52 | 0.14299 | -0.05 | 10.63
16.5 | 1.508 | 0.15183 | -0.049 | 9.934
17 | 1.493 | 0.16097 | -0.048 | 9.274
17.5 | 1.474 | 0.17123 | -0.047 | 8.608
18 | 1.452 | 0.17937 | -0.047 | 8.095
18.5 | 1.427 | 0.19201 | -0.047 | 7.434
19 | 1.399 | 0.20597 | -0.046 | 6.794

## 12. Re 100k Mach 0.10 (2)
BIGFOIL.COM POLAR EXPORT
NACA63-519 a=0.8
NACA63-519 a=0.8 |  |  |  | Cl Max: | 1.3534 | at alpha= | 18.5 | deg
XFOIL ncrit=9 |  |  |  | L/D Max: | 28.7366 | at alpha= | 12 | deg
Re: | 100000 |  |  | Cd Min: | 0.17827 | at alpha= | 20 | deg
Mach: | 0.1 |  |  | Cl=0 at alpha= | -1.4259 | deg
|  |  |  | @ Cl=0.1, Cd= | 0.039935
|  |  |  | @ Cl=0.4, Cd= | 0.053467
|  |  |  | @ Cl=0.6, Cd= | 0.061588
alpha (deg) | Cl | Cd | Cm | Cl/Cd
-16 | -0.3334 | 0.16408 | -0.0458 | -2.0319
-15.5 | -0.3142 | 0.15665 | -0.048 | -2.0057
-15 | -0.2987 | 0.15124 | -0.0501 | -1.975
-14.5 | -0.3042 | 0.14502 | -0.0535 | -2.0976
-14 | -0.2822 | 0.13996 | -0.0528 | -2.0163
-13 | -0.5868 | 0.08332 | -0.0781 | -7.0427
-12.5 | -0.6486 | 0.07604 | -0.0753 | -8.5297
-12 | -0.7247 | 0.06961 | -0.0716 | -10.4109
-11.5 | -0.7691 | 0.05922 | -0.0805 | -12.9872
-11 | -0.7807 | 0.05238 | -0.0832 | -14.9045
-10.5 | -0.7689 | 0.04713 | -0.084 | -16.3144
-10 | -0.7262 | 0.04242 | -0.0858 | -17.1193
-9.5 | -0.6735 | 0.03946 | -0.0879 | -17.0679
-9 | -0.6136 | 0.03643 | -0.0903 | -16.8433
-8.5 | -0.5706 | 0.03459 | -0.0896 | -16.4961
-8 | -0.5271 | 0.03284 | -0.0885 | -16.0505
-7.5 | -0.4862 | 0.03121 | -0.0874 | -15.5783
-7 | -0.4332 | 0.02864 | -0.0894 | -15.1257
-6.5 | -0.4135 | 0.02737 | -0.0855 | -15.1078
-6 | -0.3781 | 0.02833 | -0.0821 | -13.3463
-5.5 | -0.3354 | 0.03 | -0.0789 | -11.18
-5 | -0.2574 | 0.03207 | -0.0793 | -8.0262
-4.5 | -0.2303 | 0.03364 | -0.0736 | -6.846
-4 | -0.1995 | 0.03472 | -0.0694 | -5.746
-3.5 | -0.1242 | 0.03584 | -0.0696 | -3.4654
-3 | -0.108 | 0.037 | -0.0632 | -2.9189
-2.5 | -0.0904 | 0.03802 | -0.0582 | -2.3777
-2 | -0.0138 | 0.03774 | -0.0605 | -0.36566
-1.5 | -0.0028 | 0.03876 | -0.0564 | -0.072239
-1 | 0.0161 | 0.03996 | -0.0517 | 0.4029
-0.5 | 0.0826 | 0.03969 | -0.0535 | 2.0811
0.5 | 0.1721 | 0.04095 | -0.0539 | 4.2027
1 | 0.1818 | 0.04298 | -0.0501 | 4.2299
1.5 | 0.1995 | 0.04517 | -0.0485 | 4.4166
2 | 0.2713 | 0.04503 | -0.051 | 6.0249
2.5 | 0.2743 | 0.04796 | -0.0477 | 5.7193
4 | 0.3697 | 0.05344 | -0.0455 | 6.918
4.5 | 0.4367 | 0.0535 | -0.0465 | 8.1626
5 | 0.4557 | 0.05593 | -0.0448 | 8.1477
5.5 | 0.4732 | 0.05869 | -0.0434 | 8.0627
6.5 | 0.5711 | 0.06069 | -0.0436 | 9.4101
7 | 0.6287 | 0.06248 | -0.0475 | 10.0624
7.5 | 0.6728 | 0.06506 | -0.0501 | 10.3412
8 | 0.7166 | 0.06737 | -0.0519 | 10.6368
8.5 | 0.7613 | 0.06922 | -0.0529 | 10.9983
9 | 0.8081 | 0.07042 | -0.0532 | 11.4754
11 | 1.1902 | 0.04844 | -0.0509 | 24.5706
11.5 | 1.1834 | 0.05239 | -0.0477 | 22.5883
12 | 1.2874 | 0.0448 | -0.0464 | 28.7366
12.5 | 1.3086 | 0.04581 | -0.0436 | 28.5658
13 | 1.3112 | 0.04921 | -0.0408 | 26.645
13.5 | 1.3109 | 0.05348 | -0.0384 | 24.512
14 | 1.3007 | 0.05949 | -0.0369 | 21.8642
14.5 | 1.2941 | 0.06559 | -0.0359 | 19.7301
15 | 1.2901 | 0.07179 | -0.0354 | 17.9705
15.5 | 1.2931 | 0.07747 | -0.035 | 16.6916
16 | 1.2999 | 0.08302 | -0.0348 | 15.6577
16.5 | 1.3133 | 0.08792 | -0.0347 | 14.9374
17 | 1.3274 | 0.09305 | -0.0348 | 14.2654
17.5 | 1.3473 | 0.09757 | -0.0348 | 13.8085
18 | 1.3443 | 0.10512 | -0.0365 | 12.7882
18.5 | 1.3534 | 0.11129 | -0.0378 | 12.161
19 | 1.3147 | 0.12443 | -0.0434 | 10.5658
19.5 | 1.2539 | 0.14255 | -0.0533 | 8.7962
20 | 1.1292 | 0.17827 | -0.076 | 6.3342

## 13. Re 100k Mach 0.25 (1)
BIGFOIL.COM POLAR EXPORT
NACA63-519 a=0.8
NACA63-519 a=0.8 |  |  |  | Cl Max: | 1.694 | at alpha= | 12.5 | deg
JavaFoil+Calcfoil stall+Eppler ext transition |  |  |  | L/D Max: | 50.112 | at alpha= | 6 | deg
Re: | 100000 |  |  | Cd Min: | 0.01675 | at alpha= | 0 | deg
Mach: | 0.25 |  |  | Cl=0 at alpha= | -3.9333 | deg
|  |  |  | @ Cl=0.1, Cd= | 0.018615
|  |  |  | @ Cl=0.4, Cd= | 0.01771
|  |  |  | @ Cl=0.6, Cd= | 0.016823
alpha (deg) | Cl | Cd | Cm | Cl/Cd
-20 | -0.545 | 0.27832 | -0.019 | -1.959
-19.5 | -0.593 | 0.27438 | -0.018 | -2.16
-19 | -0.637 | 0.24313 | -0.018 | -2.618
-18.5 | -0.677 | 0.22211 | -0.018 | -3.046
-18 | -0.712 | 0.20292 | -0.018 | -3.511
-17.5 | -0.744 | 0.18864 | -0.017 | -3.942
-17 | -0.77 | 0.17318 | -0.018 | -4.446
-16.5 | -0.791 | 0.16184 | -0.018 | -4.888
-16 | -0.807 | 0.14791 | -0.018 | -5.454
-15.5 | -0.817 | 0.1383 | -0.019 | -5.906
-15 | -0.828 | 0.13188 | -0.037 | -6.278
-14.5 | -0.82 | 0.12062 | -0.02 | -6.798
-14 | -0.813 | 0.11256 | -0.021 | -7.225
-13.5 | -0.811 | 0.10806 | -0.041 | -7.503
-13 | -0.796 | 0.09939 | -0.044 | -8.012
-12.5 | -0.778 | 0.09081 | -0.047 | -8.566
-12 | -0.765 | 0.07721 | -0.054 | -9.904
-11.5 | -0.771 | 0.05486 | -0.064 | -14.06
-11 | -0.752 | 0.04409 | -0.068 | -17.055
-10.5 | -0.636 | 0.07576 | -0.038 | -8.398
-10 | -0.595 | 0.0705 | -0.039 | -8.437
-9.5 | -0.552 | 0.06688 | -0.041 | -8.249
-9 | -0.508 | 0.06245 | -0.043 | -8.13
-8.5 | -0.526 | 0.02918 | -0.075 | -18.028
-8 | -0.474 | 0.02721 | -0.076 | -17.427
-7.5 | -0.42 | 0.02565 | -0.077 | -16.357
-7 | -0.363 | 0.02441 | -0.078 | -14.885
-6.5 | -0.306 | 0.02319 | -0.079 | -13.2
-6 | -0.248 | 0.02223 | -0.08 | -11.148
-5.5 | -0.186 | 0.02087 | -0.079 | -8.899
-5 | -0.127 | 0.02037 | -0.079 | -6.216
-4.5 | -0.067 | 0.01976 | -0.08 | -3.412
-4 | -0.008 | 0.01933 | -0.081 | -0.397
-3.5 | 0.052 | 0.01893 | -0.082 | 2.77
-3 | 0.113 | 0.01853 | -0.083 | 6.111
-2.5 | 0.174 | 0.01823 | -0.084 | 9.549
-2 | 0.235 | 0.01805 | -0.084 | 13.032
-1.5 | 0.297 | 0.01785 | -0.085 | 16.626
-1 | 0.359 | 0.01775 | -0.086 | 20.204
-0.5 | 0.421 | 0.01769 | -0.087 | 23.79
0 | 0.493 | 0.01675 | -0.088 | 29.418
0.5 | 0.555 | 0.01703 | -0.089 | 32.577
1 | 0.616 | 0.01675 | -0.09 | 36.797
1.5 | 0.678 | 0.01715 | -0.09 | 39.511
2 | 0.739 | 0.01809 | -0.095 | 40.841
2.5 | 0.8 | 0.01856 | -0.096 | 43.1
3 | 0.855 | 0.01907 | -0.096 | 44.827
3.5 | 0.913 | 0.01967 | -0.097 | 46.451
4 | 0.971 | 0.02035 | -0.097 | 47.73
4.5 | 1.029 | 0.02114 | -0.097 | 48.653
5 | 1.085 | 0.02197 | -0.097 | 49.38
5.5 | 1.141 | 0.02288 | -0.098 | 49.862
6 | 1.196 | 0.02386 | -0.098 | 50.112
6.5 | 1.249 | 0.02498 | -0.098 | 49.988
7 | 1.3 | 0.02618 | -0.099 | 49.652
7.5 | 1.35 | 0.02742 | -0.099 | 49.249
8 | 1.399 | 0.02885 | -0.099 | 48.489
8.5 | 1.445 | 0.03035 | -0.1 | 47.62
9 | 1.492 | 0.03198 | -0.1 | 46.655
9.5 | 1.545 | 0.04054 | -0.101 | 38.109
10 | 1.581 | 0.04282 | -0.102 | 36.924
10.5 | 1.613 | 0.04545 | -0.102 | 35.496
11 | 1.642 | 0.04833 | -0.102 | 33.966
11.5 | 1.665 | 0.05143 | -0.102 | 32.379
12 | 1.684 | 0.05483 | -0.102 | 30.708
12.5 | 1.694 | 0.05844 | -0.102 | 28.993
13 | 1.693 | 0.06327 | -0.101 | 26.751
13.5 | 1.508 | 0.10796 | -0.069 | 13.972
14 | 1.48 | 0.11987 | -0.051 | 12.344
14.5 | 1.469 | 0.12893 | -0.05 | 11.393
15 | 1.453 | 0.13771 | -0.049 | 10.55
15.5 | 1.43 | 0.14693 | -0.047 | 9.733
16 | 1.399 | 0.16059 | -0.047 | 8.711
16.5 | 1.359 | 0.16926 | -0.046 | 8.029
17 | 1.312 | 0.18104 | -0.045 | 7.249
17.5 | 1.26 | 0.19428 | -0.044 | 6.484

## 14. Re 100k Mach 0.25 (2)
BIGFOIL.COM POLAR EXPORT
NACA63-519 a=0.8
NACA63-519 a=0.8 |  |  |  | Cl Max: | 1.2934 | at alpha= | 16.5 | deg
XFOIL ncrit=9 |  |  |  | L/D Max: | 24.2186 | at alpha= | 12 | deg
Re: | 100000 |  |  | Cd Min: | 0.19854 | at alpha= | 19 | deg
Mach: | 0.25 |  |  | Cl=0 at alpha= | -1.123 | deg
|  |  |  | @ Cl=0.1, Cd= | 0.04201
|  |  |  | @ Cl=0.4, Cd= | 0.057871
|  |  |  | @ Cl=0.6, Cd= | 0.067904
alpha (deg) | Cl | Cd | Cm | Cl/Cd
-15.5 | -0.3018 | 0.15934 | -0.0495 | -1.8941
-15 | -0.293 | 0.15439 | -0.0522 | -1.8978
-14.5 | -0.2914 | 0.14818 | -0.0546 | -1.9665
-14 | -0.2763 | 0.1438 | -0.0528 | -1.9214
-13.5 | -0.352 | 0.14394 | -0.0528 | -2.4455
-13 | -0.3153 | 0.13899 | -0.045 | -2.2685
-12 | -0.4466 | 0.10787 | -0.0556 | -4.1402
-11.5 | -0.6682 | 0.06697 | -0.0865 | -9.9776
-11 | -0.7012 | 0.05812 | -0.0941 | -12.0647
-10.5 | -0.7188 | 0.05225 | -0.0941 | -13.7569
-10 | -0.6936 | 0.04694 | -0.0951 | -14.7763
-9.5 | -0.6616 | 0.04329 | -0.0953 | -15.283
-9 | -0.6333 | 0.04016 | -0.0941 | -15.7694
-8.5 | -0.5579 | 0.03671 | -0.0983 | -15.1975
-8 | -0.5192 | 0.03477 | -0.0962 | -14.9324
-7.5 | -0.4853 | 0.03319 | -0.0933 | -14.6219
-7 | -0.458 | 0.03162 | -0.0897 | -14.4845
-6.5 | -0.4304 | 0.0296 | -0.0872 | -14.5405
-6 | -0.3781 | 0.02857 | -0.0876 | -13.2342
-5.5 | -0.3435 | 0.03012 | -0.0829 | -11.4044
-5 | -0.3084 | 0.03195 | -0.0782 | -9.6526
-4.5 | -0.2585 | 0.03421 | -0.0739 | -7.5563
-4 | -0.1994 | 0.03545 | -0.0723 | -5.6248
-3.5 | -0.1785 | 0.03698 | -0.0658 | -4.8269
-3 | -0.1484 | 0.03844 | -0.0606 | -3.8606
-2.5 | -0.0896 | 0.03915 | -0.059 | -2.2886
-2 | -0.0752 | 0.04011 | -0.054 | -1.8748
-1.5 | -0.0417 | 0.04083 | -0.052 | -1.0213
-1 | 0.0136 | 0.04087 | -0.0525 | 0.33276
-0.5 | 0.0344 | 0.0423 | -0.0506 | 0.81324
0 | 0.1046 | 0.04199 | -0.0515 | 2.4911
0.5 | 0.1116 | 0.04414 | -0.0481 | 2.5283
1.5 | 0.1998 | 0.04623 | -0.0487 | 4.3219
2 | 0.212 | 0.04868 | -0.0461 | 4.355
2.5 | 0.2863 | 0.04865 | -0.0484 | 5.8849
3 | 0.2935 | 0.05172 | -0.0465 | 5.6748
4 | 0.3843 | 0.05432 | -0.0464 | 7.0747
4.5 | 0.3946 | 0.05732 | -0.0443 | 6.8842
5 | 0.4188 | 0.05979 | -0.0432 | 7.0045
5.5 | 0.5001 | 0.05925 | -0.0446 | 8.4405
6 | 0.5156 | 0.06204 | -0.0428 | 8.3108
6.5 | 0.5376 | 0.06457 | -0.0415 | 8.3258
7 | 0.5811 | 0.0669 | -0.0437 | 8.6861
7.5 | 0.6312 | 0.06956 | -0.047 | 9.0742
8 | 0.6802 | 0.07198 | -0.0494 | 9.4498
8.5 | 0.7292 | 0.07399 | -0.0509 | 9.8554
9 | 0.7793 | 0.07539 | -0.0516 | 10.3369
9.5 | 0.8315 | 0.07606 | -0.0516 | 10.9322
10 | 0.8859 | 0.07591 | -0.051 | 11.6704
11 | 0.9487 | 0.07966 | -0.0491 | 11.9094
11.5 | 1.0757 | 0.06838 | -0.0453 | 15.7312
12 | 1.2521 | 0.0517 | -0.0417 | 24.2186
12.5 | 1.2545 | 0.05536 | -0.0392 | 22.6608
13 | 1.273 | 0.05777 | -0.037 | 22.0357
13.5 | 1.2722 | 0.06292 | -0.0354 | 20.2193
14 | 1.2714 | 0.06851 | -0.0344 | 18.5579
14.5 | 1.2686 | 0.07482 | -0.0339 | 16.9554
15 | 1.2652 | 0.08167 | -0.0341 | 15.4916
15.5 | 1.2729 | 0.08741 | -0.0339 | 14.5624
16 | 1.2803 | 0.09356 | -0.0342 | 13.6843
16.5 | 1.2934 | 0.09912 | -0.0345 | 13.0488
17 | 1.2824 | 0.10826 | -0.0371 | 11.8456
17.5 | 1.2794 | 0.11646 | -0.0396 | 10.9857
18 | 1.231 | 0.13227 | -0.0476 | 9.3067
18.5 | 1.135 | 0.15951 | -0.0646 | 7.1155
19 | 1.0315 | 0.19854 | -0.0885 | 5.1954

## 15. Re 100k Mach 0.50 (1)
BIGFOIL.COM POLAR EXPORT
NACA63-519 a=0.8
NACA63-519 a=0.8 |  |  |  | Cl Max: | 1.585 | at alpha= | 9.5 | deg
JavaFoil+Calcfoil stall+Eppler ext transition |  |  |  | L/D Max: | 44.679 | at alpha= | 5 | deg
Re: | 100000 |  |  | Cd Min: | 0.01869 | at alpha= | 0 | deg
Mach: | 0.5 |  |  | Cl=0 at alpha= | -3.9394 | deg
|  |  |  | @ Cl=0.1, Cd= | 0.021064
|  |  |  | @ Cl=0.4, Cd= | 0.020107
|  |  |  | @ Cl=0.6, Cd= | 0.018988
alpha (deg) | Cl | Cd | Cm | Cl/Cd
-20 | -0.923 | 0.36362 | -0.043 | -2.538
-19.5 | -0.895 | 0.37127 | -0.043 | -2.41
-19 | -0.864 | 0.35255 | -0.041 | -2.451
-18.5 | -0.836 | 0.33734 | -0.041 | -2.477
-18 | -0.808 | 0.34351 | -0.041 | -2.351
-17.5 | -0.779 | 0.33906 | -0.042 | -2.298
-17 | -0.749 | 0.30642 | -0.04 | -2.445
-16.5 | -0.721 | 0.30262 | -0.04 | -2.381
-16 | -0.692 | 0.28644 | -0.04 | -2.417
-15.5 | -0.664 | 0.27123 | -0.041 | -2.449
-15 | -0.634 | 0.26608 | -0.039 | -2.384
-14.5 | -0.606 | 0.25162 | -0.039 | -2.408
-14 | -0.577 | 0.24639 | -0.039 | -2.343
-13.5 | -0.549 | 0.242 | -0.04 | -2.269
-13 | -0.52 | 0.22939 | -0.039 | -2.267
-12.5 | -0.491 | 0.2113 | -0.037 | -2.323
-12 | -0.462 | 0.20954 | -0.037 | -2.207
-11.5 | -0.432 | 0.13904 | -0.024 | -3.11
-11 | -0.404 | 0.14517 | -0.022 | -2.783
-10.5 | -0.576 | 0.08811 | -0.021 | -6.534
-10 | -0.585 | 0.07628 | -0.025 | -7.662
-9.5 | -0.579 | 0.0704 | -0.057 | -8.231
-9 | -0.535 | 0.07189 | -0.042 | -7.437
-8.5 | -0.494 | 0.06632 | -0.044 | -7.452
-8 | -0.449 | 0.06059 | -0.046 | -7.406
-7.5 | -0.451 | 0.03228 | -0.083 | -13.959
-7 | -0.396 | 0.02909 | -0.085 | -13.597
-6.5 | -0.335 | 0.02732 | -0.086 | -12.261
-6 | -0.272 | 0.02589 | -0.087 | -10.51
-5.5 | -0.208 | 0.02461 | -0.088 | -8.444
-5 | -0.14 | 0.02304 | -0.087 | -6.074
-4.5 | -0.074 | 0.02243 | -0.088 | -3.317
-4 | -0.008 | 0.02182 | -0.089 | -0.389
-3.5 | 0.058 | 0.02134 | -0.09 | 2.714
-3 | 0.125 | 0.0209 | -0.091 | 5.992
-2.5 | 0.193 | 0.02055 | -0.092 | 9.37
-2 | 0.26 | 0.02031 | -0.092 | 12.81
-1.5 | 0.328 | 0.02023 | -0.093 | 16.211
-1 | 0.396 | 0.02011 | -0.094 | 19.712
-0.5 | 0.465 | 0.02006 | -0.095 | 23.198
0 | 0.548 | 0.01869 | -0.096 | 29.311
0.5 | 0.616 | 0.01908 | -0.097 | 32.299
1 | 0.684 | 0.01956 | -0.098 | 34.986
1.5 | 0.751 | 0.02013 | -0.098 | 37.31
2 | 0.818 | 0.0208 | -0.099 | 39.302
2.5 | 0.884 | 0.0215 | -0.1 | 41.113
3 | 0.941 | 0.02163 | -0.1 | 43.525
3.5 | 1.004 | 0.02295 | -0.101 | 43.77
4 | 1.068 | 0.02402 | -0.102 | 44.465
4.5 | 1.13 | 0.02544 | -0.107 | 44.438
5 | 1.192 | 0.02667 | -0.107 | 44.679
5.5 | 1.251 | 0.02812 | -0.107 | 44.5
6 | 1.309 | 0.02974 | -0.108 | 44.02
6.5 | 1.364 | 0.03143 | -0.108 | 43.413
7 | 1.416 | 0.03336 | -0.108 | 42.447
7.5 | 1.463 | 0.03548 | -0.109 | 41.245
8 | 1.507 | 0.0378 | -0.109 | 39.875
8.5 | 1.555 | 0.04936 | -0.111 | 31.501
9 | 1.578 | 0.05348 | -0.111 | 29.514
9.5 | 1.585 | 0.05808 | -0.111 | 27.284
10 | 1.557 | 0.06363 | -0.11 | 24.471
10.5 | 1.296 | 0.09648 | -0.05 | 13.428
11 | 0.84 | 0.14357 | -0.038 | 5.851
11.5 | 0.868 | 0.18386 | -0.046 | 4.721
12 | 0.896 | 0.21086 | -0.051 | 4.25
12.5 | 0.923 | 0.22671 | -0.052 | 4.073
13 | 0.951 | 0.23586 | -0.053 | 4.031
13.5 | 0.979 | 0.25462 | -0.058 | 3.845
14 | 1.006 | 0.26564 | -0.059 | 3.788
14.5 | 1.035 | 0.27219 | -0.064 | 3.804

## 16. Re 100k Mach 0.50 (2)
BIGFOIL.COM POLAR EXPORT
NACA63-519 a=0.8
NACA63-519 a=0.8 |  |  |  | Cl Max: | 1.0547 | at alpha= | 19.5 | deg
XFOIL ncrit=9 |  |  |  | L/D Max: | 8.0094 | at alpha= | 9.5 | deg
Re: | 100000 |  |  | Cd Min: | 0.27955 | at alpha= | 20 | deg
Mach: | 0.5 |  |  | Cl=0 at alpha= | 0.36686 | deg
|  |  |  | @ Cl=0.1, Cd= | 0.054885
|  |  |  | @ Cl=0.4, Cd= | 0.070979
|  |  |  | @ Cl=0.6, Cd= | 0.085909
alpha (deg) | Cl | Cd | Cm | Cl/Cd
-20 | -0.4537 | 0.23381 | -0.0197 | -1.9405
-19.5 | -0.4317 | 0.22714 | -0.0248 | -1.9006
-19 | -0.4117 | 0.21941 | -0.03 | -1.8764
-18.5 | -0.386 | 0.21209 | -0.034 | -1.82
-18 | -0.3692 | 0.20501 | -0.0393 | -1.8009
-17.5 | -0.3424 | 0.1977 | -0.0427 | -1.7319
-17 | -0.3317 | 0.19165 | -0.0482 | -1.7308
-16.5 | -0.3005 | 0.18383 | -0.0505 | -1.6347
-15.5 | -0.2686 | 0.17168 | -0.0561 | -1.5645
-15 | -0.2951 | 0.17195 | -0.0577 | -1.7162
-14.5 | -0.2853 | 0.16591 | -0.0529 | -1.7196
-14 | -0.2893 | 0.16367 | -0.0476 | -1.7676
-13.5 | -0.3273 | 0.16392 | -0.045 | -1.9967
-13 | -0.2743 | 0.15345 | -0.0517 | -1.7876
-12.5 | -0.2728 | 0.14699 | -0.064 | -1.8559
-12 | -0.2657 | 0.12602 | -0.0786 | -2.1084
-11.5 | -0.2277 | 0.116 | -0.0871 | -1.9629
-11 | -0.2061 | 0.1045 | -0.0976 | -1.9722
-10.5 | -0.2102 | 0.09188 | -0.1076 | -2.2878
-10 | -0.2569 | 0.07459 | -0.1211 | -3.4442
-9.5 | -0.3247 | 0.06033 | -0.1322 | -5.3821
-9 | -0.3752 | 0.05233 | -0.1352 | -7.1699
-8.5 | -0.417 | 0.04737 | -0.133 | -8.803
-8 | -0.4176 | 0.04422 | -0.1284 | -9.4437
-7.5 | -0.436 | 0.042 | -0.121 | -10.381
-7 | -0.4314 | 0.04002 | -0.1141 | -10.7796
-6.5 | -0.4285 | 0.03859 | -0.1061 | -11.1039
-6 | -0.4264 | 0.03725 | -0.0981 | -11.447
-5.5 | -0.4231 | 0.03582 | -0.0908 | -11.8118
-5 | -0.3744 | 0.03356 | -0.0901 | -11.1561
-4.5 | -0.354 | 0.03543 | -0.082 | -9.9915
-4 | -0.3221 | 0.03833 | -0.074 | -8.4033
-3.5 | -0.2852 | 0.04103 | -0.0669 | -6.951
-3 | -0.2219 | 0.04278 | -0.0631 | -5.187
-2.5 | -0.2108 | 0.04495 | -0.055 | -4.6897
-2 | -0.1743 | 0.046 | -0.0519 | -3.7891
-1.5 | -0.129 | 0.04721 | -0.0478 | -2.7325
-1 | -0.1081 | 0.04846 | -0.0441 | -2.2307
-0.5 | -0.0391 | 0.04869 | -0.0449 | -0.80304
0 | -0.0248 | 0.05034 | -0.0423 | -0.49265
0.5 | 0.009 | 0.05174 | -0.0399 | 0.17395
1 | 0.0584 | 0.0527 | -0.0402 | 1.1082
1.5 | 0.0858 | 0.05473 | -0.04 | 1.5677
2 | 0.1583 | 0.05552 | -0.0424 | 2.8512
2.5 | 0.1696 | 0.05803 | -0.0398 | 2.9226
3 | 0.2077 | 0.06021 | -0.0403 | 3.4496
3.5 | 0.2758 | 0.06154 | -0.0425 | 4.4816
4 | 0.2941 | 0.06425 | -0.0409 | 4.5774
4.5 | 0.326 | 0.06681 | -0.0406 | 4.8795
5 | 0.3641 | 0.06927 | -0.0406 | 5.2562
5.5 | 0.4099 | 0.07145 | -0.0408 | 5.7369
6 | 0.4747 | 0.07262 | -0.0412 | 6.5368
6.5 | 0.5071 | 0.07539 | -0.0408 | 6.7264
7 | 0.5423 | 0.07804 | -0.0404 | 6.949
7.5 | 0.5768 | 0.08047 | -0.0394 | 7.1679
8 | 0.5886 | 0.08485 | -0.0399 | 6.9369
8.5 | 0.6308 | 0.08877 | -0.0433 | 7.106
9 | 0.6863 | 0.09193 | -0.0462 | 7.4655
9.5 | 0.7508 | 0.09374 | -0.0478 | 8.0094
10 | 0.7594 | 0.10031 | -0.0501 | 7.5705
10.5 | 0.8137 | 0.10223 | -0.0504 | 7.9595
11 | 0.8276 | 0.10857 | -0.0523 | 7.6227
11.5 | 0.8669 | 0.11179 | -0.0526 | 7.7547
12.5 | 0.9018 | 0.12437 | -0.0562 | 7.2509
13 | 0.9582 | 0.12415 | -0.0539 | 7.7181
13.5 | 0.9326 | 0.13809 | -0.061 | 6.7536
14 | 0.9758 | 0.1395 | -0.0599 | 6.995
14.5 | 0.9697 | 0.15088 | -0.0658 | 6.427
15 | 0.9614 | 0.1635 | -0.0729 | 5.8801
15.5 | 0.9635 | 0.17459 | -0.0792 | 5.5186
16 | 0.9751 | 0.18402 | -0.0842 | 5.2989
16.5 | 0.9724 | 0.19762 | -0.0927 | 4.9206
17 | 0.9819 | 0.20864 | -0.0991 | 4.7062
17.5 | 0.987 | 0.22127 | -0.1071 | 4.4606
18 | 1.0025 | 0.23143 | -0.113 | 4.3318
18.5 | 1.026 | 0.24033 | -0.1171 | 4.2691
19.5 | 1.0547 | 0.27282 | -0.1328 | 3.8659
20 | 1.0542 | 0.27955 | -0.1426 | 3.7711

## 17. Re 250k Mach 0.00 (1)
BIGFOIL.COM POLAR EXPORT
NACA63-519 a=0.8
NACA63-519 a=0.8 |  |  |  | Cl Max: | 1.768 | at alpha= | 15 | deg
JavaFoil+Calcfoil stall+Eppler ext transition |  |  |  | L/D Max: | 78.166 | at alpha= | 7 | deg
Re: | 250000 |  |  | Cd Min: | 0.01009 | at alpha= | -3 | deg
Mach: | 0 |  |  | Cl=0 at alpha= | -3.9355 | deg
|  |  |  | @ Cl=0.1, Cd= | 0.010217
|  |  |  | @ Cl=0.4, Cd= | 0.011032
|  |  |  | @ Cl=0.6, Cd= | 0.011742
alpha (deg) | Cl | Cd | Cm | Cl/Cd
-20 | -0.91 | 0.18929 | -0.034 | -4.807
-19.5 | -0.92 | 0.1808 | -0.034 | -5.087
-19 | -0.928 | 0.17109 | -0.035 | -5.423
-18.5 | -0.934 | 0.16028 | -0.036 | -5.829
-18 | -0.938 | 0.15365 | -0.037 | -6.103
-17.5 | -0.938 | 0.14652 | -0.038 | -6.402
-17 | -0.939 | 0.13457 | -0.04 | -6.978
-16.5 | -0.935 | 0.12615 | -0.041 | -7.415
-16 | -0.927 | 0.12097 | -0.042 | -7.661
-15.5 | -0.921 | 0.10993 | -0.045 | -8.375
-15 | -0.911 | 0.10061 | -0.047 | -9.055
-14.5 | -0.903 | 0.08891 | -0.051 | -10.159
-14 | -0.916 | 0.06544 | -0.059 | -14.002
-13.5 | -0.906 | 0.05518 | -0.062 | -16.412
-13 | -0.889 | 0.04681 | -0.064 | -18.988
-12.5 | -0.864 | 0.0412 | -0.066 | -20.976
-12 | -0.834 | 0.037 | -0.067 | -22.532
-11.5 | -0.796 | 0.03337 | -0.068 | -23.862
-11 | -0.761 | 0.02972 | -0.07 | -25.591
-10.5 | -0.717 | 0.02767 | -0.071 | -25.91
-10 | -0.671 | 0.0256 | -0.072 | -26.209
-9.5 | -0.622 | 0.02402 | -0.073 | -25.906
-9 | -0.572 | 0.02255 | -0.074 | -25.377
-8.5 | -0.52 | 0.02121 | -0.075 | -24.535
-8 | -0.467 | 0.01999 | -0.076 | -23.367
-7.5 | -0.413 | 0.01896 | -0.077 | -21.76
-7 | -0.357 | 0.01799 | -0.078 | -19.836
-6.5 | -0.3 | 0.01721 | -0.079 | -17.446
-6 | -0.243 | 0.01644 | -0.08 | -14.782
-5.5 | -0.186 | 0.01269 | -0.081 | -14.629
-5 | -0.127 | 0.01233 | -0.082 | -10.286
-4.5 | -0.068 | 0.01128 | -0.083 | -5.985
-4 | -0.008 | 0.01065 | -0.088 | -0.75
-3.5 | 0.054 | 0.01056 | -0.088 | 5.155
-3 | 0.117 | 0.01009 | -0.088 | 11.617
-2.5 | 0.18 | 0.01076 | -0.089 | 16.719
-2 | 0.242 | 0.01081 | -0.089 | 22.425
-1.5 | 0.305 | 0.01089 | -0.09 | 28.02
-1 | 0.368 | 0.01097 | -0.091 | 33.504
-0.5 | 0.43 | 0.01109 | -0.091 | 38.774
0 | 0.484 | 0.0114 | -0.092 | 42.481
0.5 | 0.545 | 0.01158 | -0.092 | 47.051
1 | 0.606 | 0.01176 | -0.093 | 51.483
1.5 | 0.666 | 0.01202 | -0.093 | 55.406
2 | 0.726 | 0.01229 | -0.094 | 59.11
2.5 | 0.786 | 0.01256 | -0.094 | 62.579
3 | 0.841 | 0.01287 | -0.095 | 65.376
3.5 | 0.9 | 0.01321 | -0.095 | 68.152
4 | 0.959 | 0.01357 | -0.096 | 70.649
4.5 | 1.017 | 0.01399 | -0.096 | 72.666
5 | 1.074 | 0.0144 | -0.097 | 74.589
5.5 | 1.131 | 0.01486 | -0.097 | 76.121
6 | 1.187 | 0.01541 | -0.098 | 77.06
6.5 | 1.242 | 0.01597 | -0.098 | 77.799
7 | 1.296 | 0.01657 | -0.099 | 78.166
7.5 | 1.347 | 0.01726 | -0.099 | 78.061
8 | 1.398 | 0.018 | -0.1 | 77.674
8.5 | 1.446 | 0.01883 | -0.1 | 76.817
9 | 1.494 | 0.01984 | -0.1 | 75.273
9.5 | 1.538 | 0.02102 | -0.101 | 73.199
10 | 1.565 | 0.03194 | -0.1 | 49.014
10.5 | 1.603 | 0.03376 | -0.1 | 47.469
11 | 1.637 | 0.03563 | -0.1 | 45.933
11.5 | 1.668 | 0.0377 | -0.101 | 44.24
12 | 1.696 | 0.03989 | -0.101 | 42.53
12.5 | 1.72 | 0.04229 | -0.101 | 40.662
13 | 1.738 | 0.04486 | -0.101 | 38.734
13.5 | 1.752 | 0.04774 | -0.101 | 36.694
14 | 1.761 | 0.05062 | -0.101 | 34.795
14.5 | 1.767 | 0.054 | -0.101 | 32.72
15 | 1.768 | 0.05709 | -0.101 | 30.979
15.5 | 1.765 | 0.06109 | -0.101 | 28.892
16 | 1.755 | 0.06548 | -0.101 | 26.8
16.5 | 1.738 | 0.07024 | -0.1 | 24.749
17 | 1.712 | 0.07735 | -0.1 | 22.133
17.5 | 1.686 | 0.08382 | -0.099 | 20.119
18 | 1.65 | 0.09355 | -0.097 | 17.639
18.5 | 1.57 | 0.12096 | -0.09 | 12.98
19 | 1.481 | 0.15819 | -0.076 | 9.36
19.5 | 1.44 | 0.17417 | -0.071 | 8.266
20 | 1.398 | 0.19001 | -0.063 | 7.357

## 18. Re 250k Mach 0.00 (2)
BIGFOIL.COM POLAR EXPORT
NACA63-519 a=0.8
NACA63-519 a=0.8 |  |  |  | Cl Max: | 1.3896 | at alpha= | 11 | deg
XFOIL ncrit=9 |  |  |  | L/D Max: | 76.6933 | at alpha= | 9 | deg
Re: | 250000 |  |  | Cd Min: | 0.19954 | at alpha= | -19.5 | deg
Mach: | 0 |  |  | Cl=0 at alpha= | -3.8191 | deg
|  |  |  | @ Cl=0.1, Cd= | 0.013852
|  |  |  | @ Cl=0.4, Cd= | 0.014142
|  |  |  | @ Cl=0.6, Cd= | 0.014522
alpha (deg) | Cl | Cd | Cm | Cl/Cd
-19.5 | -0.436 | 0.19954 | -0.0205 | -2.185
-19 | -0.4297 | 0.19107 | -0.0261 | -2.2489
-18.5 | -0.4348 | 0.18343 | -0.0335 | -2.3704
-18 | -0.3965 | 0.17847 | -0.0331 | -2.2217
-17.5 | -0.4126 | 0.16853 | -0.0419 | -2.4482
-17 | -0.3706 | 0.16496 | -0.0409 | -2.2466
-16 | -0.7301 | 0.07115 | -0.093 | -10.2614
-15.5 | -0.7788 | 0.06089 | -0.0986 | -12.7903
-15 | -0.813 | 0.05399 | -0.0998 | -15.0583
-14.5 | -0.8497 | 0.0499 | -0.0961 | -17.0281
-14 | -0.8139 | 0.04419 | -0.1019 | -18.4182
-13.5 | -0.7672 | 0.03955 | -0.1086 | -19.3982
-13 | -0.7186 | 0.03578 | -0.114 | -20.0838
-12.5 | -0.6715 | 0.03252 | -0.1179 | -20.6488
-12 | -0.625 | 0.03006 | -0.1181 | -20.7917
-11.5 | -0.5919 | 0.02852 | -0.1161 | -20.7539
-11 | -0.5677 | 0.02708 | -0.1129 | -20.9638
-10.5 | -0.5428 | 0.02558 | -0.1096 | -21.2197
-10 | -0.5205 | 0.02404 | -0.1064 | -21.6514
-9.5 | -0.5011 | 0.02267 | -0.1028 | -22.1041
-9 | -0.4829 | 0.02111 | -0.0993 | -22.8754
-8.5 | -0.4546 | 0.01969 | -0.0967 | -23.0879
-8 | -0.4209 | 0.01824 | -0.0946 | -23.0757
-7.5 | -0.3844 | 0.01667 | -0.0934 | -23.0594
-7 | -0.3434 | 0.01515 | -0.0927 | -22.6667
-6.5 | -0.2986 | 0.01364 | -0.0923 | -21.8915
-6 | -0.2467 | 0.01317 | -0.0923 | -18.732
-5.5 | -0.191 | 0.01313 | -0.0923 | -14.5468
-5 | -0.1342 | 0.01321 | -0.0923 | -10.159
-4.5 | -0.0781 | 0.01341 | -0.0923 | -5.824
-4 | -0.0207 | 0.0135 | -0.0924 | -1.5333
-3.5 | 0.0365 | 0.01361 | -0.0925 | 2.6819
-3 | 0.093 | 0.01384 | -0.0925 | 6.7197
-2.5 | 0.1509 | 0.01394 | -0.0927 | 10.825
-2 | 0.2069 | 0.014 | -0.0928 | 14.7786
-1.5 | 0.2653 | 0.01403 | -0.0934 | 18.9095
-1 | 0.3215 | 0.01409 | -0.0936 | 22.8176
-0.5 | 0.379 | 0.01412 | -0.0942 | 26.8414
0 | 0.4361 | 0.01418 | -0.0945 | 30.7546
0.5 | 0.4926 | 0.01429 | -0.095 | 34.4717
1 | 0.5501 | 0.01436 | -0.0954 | 38.3078
1.5 | 0.6055 | 0.01454 | -0.0957 | 41.6437
2 | 0.6634 | 0.01466 | -0.0962 | 45.2524
2.5 | 0.7174 | 0.01489 | -0.0962 | 48.18
3 | 0.7756 | 0.01505 | -0.0969 | 51.5349
3.5 | 0.8278 | 0.01534 | -0.0966 | 53.9635
4 | 0.8859 | 0.01551 | -0.0972 | 57.118
4.5 | 0.9367 | 0.01582 | -0.0967 | 59.2099
5.5 | 1.0436 | 0.01627 | -0.0964 | 64.1426
6 | 1.0964 | 0.01653 | -0.0961 | 66.3279
6.5 | 1.1489 | 0.01661 | -0.0956 | 69.1692
7 | 1.1939 | 0.01671 | -0.0939 | 71.4482
7.5 | 1.2376 | 0.01688 | -0.0921 | 73.3175
8 | 1.28 | 0.01709 | -0.0901 | 74.8976
8.5 | 1.3179 | 0.0173 | -0.0873 | 76.1792
9 | 1.3429 | 0.01751 | -0.0823 | 76.6933
9.5 | 1.3511 | 0.01785 | -0.0745 | 75.6919
10 | 1.3705 | 0.01882 | -0.0704 | 72.8215
10.5 | 1.3844 | 0.02046 | -0.066 | 67.6637
11 | 1.3896 | 0.0228 | -0.0611 | 60.9474
11.5 | 1.385 | 0.02613 | -0.0561 | 53.0042
12 | 1.3735 | 0.03047 | -0.0515 | 45.0771
12.5 | 1.3601 | 0.03563 | -0.0478 | 38.1729
13 | 1.3484 | 0.04127 | -0.0452 | 32.6726
13.5 | 1.3382 | 0.04728 | -0.0435 | 28.3037
14 | 1.3316 | 0.05336 | -0.0425 | 24.955
14.5 | 1.3264 | 0.05967 | -0.042 | 22.2289
15 | 1.3183 | 0.06664 | -0.0421 | 19.7824
15.5 | 1.3132 | 0.07359 | -0.0425 | 17.8448
16 | 1.3093 | 0.08062 | -0.0433 | 16.2404

## 19. Re 250k Mach 0.10 (1)
BIGFOIL.COM POLAR EXPORT
NACA63-519 a=0.8
NACA63-519 a=0.8 |  |  |  | Cl Max: | 1.759 | at alpha= | 14.5 | deg
JavaFoil+Calcfoil stall+Eppler ext transition |  |  |  | L/D Max: | 77.814 | at alpha= | 7 | deg
Re: | 250000 |  |  | Cd Min: | 0.0097 | at alpha= | -3 | deg
Mach: | 0.1 |  |  | Cl=0 at alpha= | -3.9365 | deg
|  |  |  | @ Cl=0.1, Cd= | 0.0098371
|  |  |  | @ Cl=0.4, Cd= | 0.011058
|  |  |  | @ Cl=0.6, Cd= | 0.011791
alpha (deg) | Cl | Cd | Cm | Cl/Cd
-20 | -0.874 | 0.19518 | -0.033 | -4.476
-19.5 | -0.879 | 0.17973 | -0.019 | -4.893
-19 | -0.899 | 0.1724 | -0.035 | -5.215
-18.5 | -0.908 | 0.1643 | -0.036 | -5.528
-18 | -0.914 | 0.15616 | -0.036 | -5.856
-17.5 | -0.918 | 0.14918 | -0.037 | -6.153
-17 | -0.922 | 0.13692 | -0.039 | -6.731
-16.5 | -0.921 | 0.12868 | -0.041 | -7.156
-16 | -0.915 | 0.12319 | -0.041 | -7.425
-15.5 | -0.91 | 0.11215 | -0.044 | -8.115
-15 | -0.901 | 0.10363 | -0.046 | -8.698
-14.5 | -0.892 | 0.09357 | -0.049 | -9.537
-14 | -0.897 | 0.07457 | -0.056 | -12.022
-13.5 | -0.896 | 0.05909 | -0.061 | -15.172
-13 | -0.885 | 0.04872 | -0.064 | -18.16
-12.5 | -0.862 | 0.04234 | -0.066 | -20.37
-12 | -0.833 | 0.03781 | -0.068 | -22.037
-11.5 | -0.794 | 0.03487 | -0.068 | -22.768
-11 | -0.761 | 0.03022 | -0.07 | -25.2
-10.5 | -0.719 | 0.0281 | -0.071 | -25.574
-10 | -0.673 | 0.02591 | -0.073 | -25.969
-9.5 | -0.624 | 0.02428 | -0.074 | -25.713
-9 | -0.574 | 0.02277 | -0.075 | -25.212
-8.5 | -0.522 | 0.02144 | -0.076 | -24.362
-8 | -0.469 | 0.02019 | -0.077 | -23.232
-7.5 | -0.414 | 0.0191 | -0.078 | -21.68
-7 | -0.358 | 0.01812 | -0.079 | -19.777
-6.5 | -0.302 | 0.01735 | -0.079 | -17.384
-6 | -0.244 | 0.01655 | -0.08 | -14.752
-5.5 | -0.187 | 0.01283 | -0.082 | -14.538
-5 | -0.127 | 0.01241 | -0.083 | -10.263
-4.5 | -0.068 | 0.01086 | -0.084 | -6.245
-4 | -0.008 | 0.01072 | -0.088 | -0.749
-3.5 | 0.055 | 0.01018 | -0.088 | 5.374
-3 | 0.118 | 0.0097 | -0.089 | 12.149
-2.5 | 0.181 | 0.01078 | -0.089 | 16.768
-2 | 0.244 | 0.01083 | -0.09 | 22.494
-1.5 | 0.307 | 0.01092 | -0.09 | 28.082
-1 | 0.37 | 0.011 | -0.091 | 33.595
-0.5 | 0.432 | 0.01112 | -0.091 | 38.865
0 | 0.487 | 0.01145 | -0.092 | 42.51
0.5 | 0.548 | 0.01162 | -0.093 | 47.129
1 | 0.609 | 0.01182 | -0.093 | 51.495
1.5 | 0.669 | 0.01208 | -0.094 | 55.402
2 | 0.73 | 0.01235 | -0.094 | 59.087
2.5 | 0.79 | 0.01263 | -0.095 | 62.54
3 | 0.845 | 0.01294 | -0.095 | 65.308
3.5 | 0.904 | 0.01329 | -0.096 | 68.057
4 | 0.963 | 0.01366 | -0.096 | 70.525
4.5 | 1.022 | 0.0141 | -0.097 | 72.461
5 | 1.079 | 0.0145 | -0.097 | 74.421
5.5 | 1.136 | 0.01497 | -0.098 | 75.91
6 | 1.193 | 0.01553 | -0.098 | 76.805
6.5 | 1.248 | 0.0161 | -0.099 | 77.496
7 | 1.301 | 0.01672 | -0.099 | 77.814
7.5 | 1.353 | 0.01742 | -0.1 | 77.7
8 | 1.404 | 0.0182 | -0.1 | 77.137
8.5 | 1.452 | 0.01903 | -0.1 | 76.317
9 | 1.499 | 0.02008 | -0.101 | 74.686
9.5 | 1.544 | 0.02134 | -0.101 | 72.337
10 | 1.57 | 0.03236 | -0.1 | 48.514
10.5 | 1.607 | 0.0342 | -0.101 | 46.974
11 | 1.64 | 0.03619 | -0.101 | 45.322
11.5 | 1.671 | 0.03832 | -0.101 | 43.601
12 | 1.698 | 0.04051 | -0.101 | 41.912
12.5 | 1.72 | 0.04302 | -0.101 | 39.976
13 | 1.736 | 0.04571 | -0.101 | 37.987
13.5 | 1.748 | 0.04862 | -0.101 | 35.954
14 | 1.756 | 0.05174 | -0.101 | 33.927
14.5 | 1.759 | 0.05514 | -0.101 | 31.891
15 | 1.757 | 0.05886 | -0.101 | 29.851
15.5 | 1.75 | 0.06293 | -0.101 | 27.807
16 | 1.736 | 0.06714 | -0.101 | 25.862
16.5 | 1.715 | 0.0727 | -0.101 | 23.59
17 | 1.683 | 0.08094 | -0.099 | 20.791
17.5 | 1.646 | 0.08958 | -0.098 | 18.378
18 | 1.591 | 0.10601 | -0.095 | 15.004
18.5 | 1.483 | 0.14737 | -0.08 | 10.062
19 | 1.416 | 0.17542 | -0.065 | 8.072
19.5 | 1.383 | 0.18486 | -0.063 | 7.483

## 20. Re 250k Mach 0.10 (2)
BIGFOIL.COM POLAR EXPORT
NACA63-519 a=0.8
NACA63-519 a=0.8 |  |  |  | Cl Max: | 1.3863 | at alpha= | 11 | deg
XFOIL ncrit=9 |  |  |  | L/D Max: | 75.7901 | at alpha= | 9 | deg
Re: | 250000 |  |  | Cd Min: | 0.20022 | at alpha= | -19.5 | deg
Mach: | 0.1 |  |  | Cl=0 at alpha= | -3.8143 | deg
|  |  |  | @ Cl=0.1, Cd= | 0.013923
|  |  |  | @ Cl=0.4, Cd= | 0.014217
|  |  |  | @ Cl=0.6, Cd= | 0.014603
alpha (deg) | Cl | Cd | Cm | Cl/Cd
-19.5 | -0.4356 | 0.20022 | -0.0206 | -2.1756
-19 | -0.4298 | 0.19166 | -0.0263 | -2.2425
-18.5 | -0.4062 | 0.18673 | -0.0289 | -2.1753
-18 | -0.3956 | 0.17906 | -0.0333 | -2.2093
-17.5 | -0.4128 | 0.1694 | -0.0425 | -2.4368
-17 | -0.3689 | 0.16558 | -0.0412 | -2.2279
-16.5 | -0.3853 | 0.1564 | -0.0499 | -2.4636
-16 | -0.3607 | 0.14949 | -0.051 | -2.4129
-15.5 | -0.7264 | 0.06612 | -0.0962 | -10.9861
-15 | -0.7722 | 0.05697 | -0.1001 | -13.5545
-14.5 | -0.824 | 0.05285 | -0.0953 | -15.5913
-14 | -0.7976 | 0.04639 | -0.1022 | -17.1934
-13.5 | -0.7577 | 0.04112 | -0.1092 | -18.4266
-13 | -0.7126 | 0.03691 | -0.115 | -19.3064
-12.5 | -0.6679 | 0.03331 | -0.1191 | -20.051
-12 | -0.625 | 0.03066 | -0.1194 | -20.3849
-11.5 | -0.5906 | 0.02903 | -0.1173 | -20.3445
-11 | -0.5663 | 0.02754 | -0.1141 | -20.5628
-10.5 | -0.5424 | 0.02606 | -0.1108 | -20.8135
-10 | -0.5177 | 0.02443 | -0.1076 | -21.1912
-9.5 | -0.4965 | 0.02297 | -0.1042 | -21.6152
-9 | -0.4812 | 0.02138 | -0.1004 | -22.507
-8.5 | -0.4536 | 0.01997 | -0.0977 | -22.7141
-8 | -0.4216 | 0.01847 | -0.0955 | -22.8262
-7.5 | -0.3845 | 0.01696 | -0.0941 | -22.671
-7 | -0.3444 | 0.01539 | -0.0934 | -22.3782
-6.5 | -0.3004 | 0.01381 | -0.0929 | -21.7524
-6 | -0.2485 | 0.01323 | -0.0928 | -18.7831
-5.5 | -0.1929 | 0.01317 | -0.0928 | -14.6469
-5 | -0.1355 | 0.01325 | -0.0927 | -10.2264
-4.5 | -0.079 | 0.01346 | -0.0928 | -5.8692
-4 | -0.0215 | 0.01356 | -0.0928 | -1.5855
-3.5 | 0.0364 | 0.01367 | -0.093 | 2.6628
-3 | 0.0931 | 0.01391 | -0.093 | 6.693
-2.5 | 0.1514 | 0.01402 | -0.093 | 10.7989
-2 | 0.2078 | 0.01406 | -0.0932 | 14.7795
-1.5 | 0.2661 | 0.01411 | -0.0938 | 18.859
-1 | 0.3231 | 0.01415 | -0.094 | 22.8339
-0.5 | 0.3806 | 0.0142 | -0.0946 | 26.8028
0 | 0.4384 | 0.01425 | -0.0949 | 30.7649
0.5 | 0.4949 | 0.01437 | -0.0953 | 34.4398
1 | 0.5533 | 0.01445 | -0.0958 | 38.2907
1.5 | 0.6084 | 0.01463 | -0.096 | 41.5858
2 | 0.6672 | 0.01475 | -0.0966 | 45.2339
2.5 | 0.7208 | 0.01499 | -0.0966 | 48.0854
3 | 0.7802 | 0.01516 | -0.0973 | 51.4644
3.5 | 0.8318 | 0.01544 | -0.0968 | 53.8731
4 | 0.8916 | 0.01565 | -0.0977 | 56.9712
4.5 | 0.9412 | 0.01594 | -0.0969 | 59.0464
5 | 0.9979 | 0.01615 | -0.0971 | 61.7895
5.5 | 1.0494 | 0.0164 | -0.0967 | 63.9878
6 | 1.1003 | 0.01669 | -0.096 | 65.9257
6.5 | 1.156 | 0.01678 | -0.0959 | 68.8915
7 | 1.2008 | 0.01685 | -0.0941 | 71.2641
7.5 | 1.2435 | 0.01703 | -0.092 | 73.0182
8 | 1.2845 | 0.01727 | -0.0896 | 74.3775
8.5 | 1.3208 | 0.0175 | -0.0864 | 75.4743
9 | 1.343 | 0.01772 | -0.0808 | 75.7901
9.5 | 1.3533 | 0.01812 | -0.0735 | 74.6854
10 | 1.3696 | 0.01922 | -0.0689 | 71.2591
10.5 | 1.3826 | 0.02099 | -0.0645 | 65.8695
11 | 1.3863 | 0.02352 | -0.0596 | 58.9413
11.5 | 1.3802 | 0.02708 | -0.0547 | 50.9675
12 | 1.3671 | 0.0317 | -0.0502 | 43.1262
12.5 | 1.3543 | 0.037 | -0.0468 | 36.6027
13 | 1.3429 | 0.04276 | -0.0444 | 31.4055
13.5 | 1.333 | 0.04889 | -0.0429 | 27.2653
14 | 1.3239 | 0.05535 | -0.042 | 23.9187
14.5 | 1.3193 | 0.06175 | -0.0417 | 21.3652
15 | 1.3114 | 0.06883 | -0.0419 | 19.0527
15.5 | 1.3067 | 0.07586 | -0.0425 | 17.2252
16 | 1.3031 | 0.08295 | -0.0434 | 15.7095

## 21. Re 250k Mach 0.25 (1)
BIGFOIL.COM POLAR EXPORT
NACA63-519 a=0.8
NACA63-519 a=0.8 |  |  |  | Cl Max: | 1.715 | at alpha= | 13 | deg
JavaFoil+Calcfoil stall+Eppler ext transition |  |  |  | L/D Max: | 75.934 | at alpha= | 7 | deg
Re: | 250000 |  |  | Cd Min: | 0.01096 | at alpha= | -3 | deg
Mach: | 0.25 |  |  | Cl=0 at alpha= | -3.9375 | deg
|  |  |  | @ Cl=0.1, Cd= | 0.010986
|  |  |  | @ Cl=0.4, Cd= | 0.011245
|  |  |  | @ Cl=0.6, Cd= | 0.012041
alpha (deg) | Cl | Cd | Cm | Cl/Cd
-17.5 | -0.744 | 0.16143 | -0.019 | -4.607
-17 | -0.77 | 0.15239 | -0.02 | -5.053
-16.5 | -0.791 | 0.14083 | -0.02 | -5.618
-16 | -0.807 | 0.13162 | -0.02 | -6.13
-15.5 | -0.825 | 0.1288 | -0.039 | -6.408
-15 | -0.833 | 0.11733 | -0.042 | -7.1
-14.5 | -0.833 | 0.11003 | -0.043 | -7.573
-14 | -0.83 | 0.10129 | -0.046 | -8.189
-13.5 | -0.822 | 0.09192 | -0.049 | -8.948
-13 | -0.819 | 0.07831 | -0.055 | -10.456
-12.5 | -0.837 | 0.05371 | -0.065 | -15.577
-12 | -0.826 | 0.04283 | -0.068 | -19.282
-11.5 | -0.798 | 0.03837 | -0.07 | -20.799
-11 | -0.765 | 0.03429 | -0.071 | -22.321
-10.5 | -0.723 | 0.0312 | -0.072 | -23.175
-10 | -0.681 | 0.02783 | -0.074 | -24.491
-9.5 | -0.634 | 0.02578 | -0.075 | -24.602
-9 | -0.584 | 0.02411 | -0.076 | -24.239
-8.5 | -0.532 | 0.0226 | -0.077 | -23.557
-8 | -0.479 | 0.0212 | -0.078 | -22.584
-7.5 | -0.423 | 0.02001 | -0.079 | -21.151
-7 | -0.366 | 0.01898 | -0.08 | -19.3
-6.5 | -0.308 | 0.01802 | -0.081 | -17.122
-6 | -0.25 | 0.01724 | -0.082 | -14.483
-5.5 | -0.191 | 0.0133 | -0.084 | -14.352
-5 | -0.13 | 0.01291 | -0.085 | -10.098
-4.5 | -0.069 | 0.01259 | -0.086 | -5.512
-4 | -0.008 | 0.01184 | -0.086 | -0.668
-3.5 | 0.056 | 0.01104 | -0.09 | 5.093
-3 | 0.121 | 0.01096 | -0.091 | 11.047
-2.5 | 0.186 | 0.01101 | -0.091 | 16.872
-2 | 0.25 | 0.01102 | -0.092 | 22.728
-1.5 | 0.315 | 0.01111 | -0.093 | 28.363
-1 | 0.38 | 0.01122 | -0.093 | 33.855
-0.5 | 0.444 | 0.0113 | -0.094 | 39.319
0 | 0.499 | 0.01171 | -0.094 | 42.644
0.5 | 0.562 | 0.0119 | -0.095 | 47.2
1 | 0.624 | 0.01213 | -0.096 | 51.459
1.5 | 0.687 | 0.01238 | -0.096 | 55.459
2 | 0.749 | 0.01268 | -0.097 | 59.044
2.5 | 0.81 | 0.01299 | -0.097 | 62.389
3 | 0.867 | 0.01333 | -0.098 | 65.014
3.5 | 0.927 | 0.01372 | -0.098 | 67.595
4 | 0.987 | 0.01412 | -0.099 | 69.92
4.5 | 1.047 | 0.01461 | -0.099 | 71.689
5 | 1.106 | 0.01505 | -0.1 | 73.491
5.5 | 1.165 | 0.01559 | -0.1 | 74.677
6 | 1.222 | 0.01622 | -0.101 | 75.364
6.5 | 1.278 | 0.01686 | -0.101 | 75.81
7 | 1.332 | 0.01754 | -0.102 | 75.934
7.5 | 1.384 | 0.01834 | -0.102 | 75.46
8 | 1.434 | 0.01924 | -0.102 | 74.557
8.5 | 1.483 | 0.02024 | -0.103 | 73.238
9 | 1.528 | 0.02147 | -0.103 | 71.154
9.5 | 1.556 | 0.03308 | -0.102 | 47.048
10 | 1.593 | 0.03494 | -0.103 | 45.592
10.5 | 1.626 | 0.0371 | -0.103 | 43.816
11 | 1.655 | 0.03947 | -0.103 | 41.929
11.5 | 1.679 | 0.04199 | -0.103 | 39.993
12 | 1.699 | 0.04474 | -0.103 | 37.964
12.5 | 1.711 | 0.04755 | -0.103 | 35.981
13 | 1.715 | 0.05095 | -0.103 | 33.664
13.5 | 1.712 | 0.05458 | -0.103 | 31.368
14 | 1.702 | 0.05862 | -0.103 | 29.024
14.5 | 1.683 | 0.06322 | -0.103 | 26.623
15 | 1.655 | 0.069 | -0.102 | 23.99
15.5 | 1.614 | 0.07701 | -0.101 | 20.959
16 | 1.53 | 0.09747 | -0.095 | 15.696
16.5 | 1.383 | 0.14248 | -0.07 | 9.705
17 | 1.321 | 0.15701 | -0.06 | 8.414
17.5 | 1.264 | 0.1691 | -0.054 | 7.475
18 | 1.204 | 0.18267 | -0.051 | 6.591

## 22. Re 250k Mach 0.25 (2)
BIGFOIL.COM POLAR EXPORT
NACA63-519 a=0.8
NACA63-519 a=0.8 |  |  |  | Cl Max: | 1.3693 | at alpha= | 10.5 | deg
XFOIL ncrit=9 |  |  |  | L/D Max: | 71.5727 | at alpha= | 8.5 | deg
Re: | 250000 |  |  | Cd Min: | 0.1905 | at alpha= | -18.5 | deg
Mach: | 0.25 |  |  | Cl=0 at alpha= | -3.7862 | deg
|  |  |  | @ Cl=0.1, Cd= | 0.014258
|  |  |  | @ Cl=0.4, Cd= | 0.014639
|  |  |  | @ Cl=0.6, Cd= | 0.015045
alpha (deg) | Cl | Cd | Cm | Cl/Cd
-18.5 | -0.4002 | 0.1905 | -0.0293 | -2.1008
-18 | -0.3915 | 0.18224 | -0.0347 | -2.1483
-17.5 | -0.3931 | 0.17525 | -0.0417 | -2.2431
-17 | -0.3603 | 0.16886 | -0.0425 | -2.1337
-16.5 | -0.3419 | 0.16302 | -0.0459 | -2.0973
-16 | -0.3474 | 0.15344 | -0.0524 | -2.2641
-15.5 | -0.3168 | 0.14899 | -0.0533 | -2.1263
-15 | -0.4211 | 0.11154 | -0.0716 | -3.7753
-14.5 | -0.537 | 0.08273 | -0.087 | -6.491
-14 | -0.631 | 0.06668 | -0.0955 | -9.4631
-13.5 | -0.6573 | 0.05389 | -0.1083 | -12.1971
-13 | -0.6525 | 0.04509 | -0.1182 | -14.4711
-12.5 | -0.632 | 0.03875 | -0.125 | -16.3097
-12 | -0.6122 | 0.03475 | -0.1263 | -17.6173
-11.5 | -0.58 | 0.03217 | -0.1237 | -18.0292
-11 | -0.5566 | 0.03026 | -0.1205 | -18.3939
-10.5 | -0.5331 | 0.02844 | -0.1173 | -18.7447
-10 | -0.5053 | 0.02663 | -0.1138 | -18.9748
-9.5 | -0.4799 | 0.02494 | -0.1108 | -19.2422
-9 | -0.4578 | 0.02315 | -0.1074 | -19.7754
-8.5 | -0.4426 | 0.02156 | -0.1036 | -20.5288
-8 | -0.4179 | 0.01991 | -0.1007 | -20.9895
-7.5 | -0.3866 | 0.01822 | -0.0983 | -21.2184
-7 | -0.3492 | 0.01656 | -0.0969 | -21.087
-6.5 | -0.3076 | 0.01489 | -0.0961 | -20.6582
-6 | -0.2591 | 0.01364 | -0.0958 | -18.9956
-5.5 | -0.2025 | 0.0134 | -0.0956 | -15.1119
-5 | -0.144 | 0.01351 | -0.0955 | -10.6588
-4.5 | -0.0839 | 0.01373 | -0.0953 | -6.1107
-4 | -0.0254 | 0.01389 | -0.0952 | -1.8287
-3.5 | 0.034 | 0.01405 | -0.0952 | 2.4199
-3 | 0.0938 | 0.01424 | -0.0951 | 6.5871
-2.5 | 0.1521 | 0.01441 | -0.0951 | 10.5552
-2 | 0.2132 | 0.01442 | -0.0957 | 14.785
-1.5 | 0.2708 | 0.01452 | -0.0957 | 18.6501
-1 | 0.3305 | 0.01457 | -0.0961 | 22.6836
-0.5 | 0.3898 | 0.01462 | -0.0965 | 26.6621
0 | 0.448 | 0.01473 | -0.0968 | 30.4141
0.5 | 0.5083 | 0.01481 | -0.0974 | 34.3214
1 | 0.5651 | 0.01497 | -0.0975 | 37.7488
1.5 | 0.626 | 0.0151 | -0.0982 | 41.457
2 | 0.681 | 0.01534 | -0.0979 | 44.3937
2.5 | 0.7425 | 0.0155 | -0.0988 | 47.9032
3 | 0.7956 | 0.01584 | -0.0981 | 50.2273
3.5 | 0.857 | 0.01601 | -0.0988 | 53.529
4 | 0.9086 | 0.01642 | -0.098 | 55.335
4.5 | 0.9706 | 0.01659 | -0.0986 | 58.5051
5 | 1.0196 | 0.01697 | -0.0974 | 60.0825
5.5 | 1.0752 | 0.01727 | -0.097 | 62.2583
6 | 1.1287 | 0.01749 | -0.0961 | 64.534
6.5 | 1.1757 | 0.01777 | -0.0943 | 66.1621
7 | 1.2225 | 0.0179 | -0.0922 | 68.2961
7.5 | 1.2664 | 0.01811 | -0.0897 | 69.9282
8 | 1.3061 | 0.01836 | -0.0865 | 71.1383
8.5 | 1.3334 | 0.01863 | -0.0812 | 71.5727
9 | 1.345 | 0.01922 | -0.0739 | 69.9792
9.5 | 1.351 | 0.02012 | -0.0664 | 67.1471
10 | 1.3627 | 0.02177 | -0.0617 | 62.5953
10.5 | 1.3693 | 0.02438 | -0.0572 | 56.1649
11 | 1.3657 | 0.028 | -0.0525 | 48.775
11.5 | 1.3522 | 0.03285 | -0.0482 | 41.1629
12 | 1.3374 | 0.03854 | -0.0449 | 34.7016
12.5 | 1.3226 | 0.04484 | -0.0426 | 29.496
13 | 1.3104 | 0.05146 | -0.0412 | 25.4644
13.5 | 1.3014 | 0.05822 | -0.0405 | 22.3531
14 | 1.2933 | 0.06526 | -0.0404 | 19.8177
14.5 | 1.2855 | 0.07267 | -0.0409 | 17.6896
15 | 1.2784 | 0.08028 | -0.0417 | 15.9243
15.5 | 1.2756 | 0.08763 | -0.0428 | 14.5567

## 23. Re 250k Mach 0.50 (1)
BIGFOIL.COM POLAR EXPORT
NACA63-519 a=0.8
NACA63-519 a=0.8 |  |  |  | Cl Max: | 1.596 | at alpha= | 9.5 | deg
JavaFoil+Calcfoil stall+Eppler ext transition |  |  |  | L/D Max: | 68.074 | at alpha= | 5.5 | deg
Re: | 250000 |  |  | Cd Min: | 0.0122 | at alpha= | -1 | deg
Mach: | 0.5 |  |  | Cl=0 at alpha= | -3.9348 | deg
|  |  |  | @ Cl=0.1, Cd= | 0.013759
|  |  |  | @ Cl=0.4, Cd= | 0.01226
|  |  |  | @ Cl=0.6, Cd= | 0.01317
alpha (deg) | Cl | Cd | Cm | Cl/Cd
-20 | -0.923 | 0.27318 | -0.043 | -3.378
-19.5 | -0.895 | 0.28059 | -0.043 | -3.188
-19 | -0.864 | 0.26595 | -0.042 | -3.25
-18.5 | -0.836 | 0.25718 | -0.042 | -3.249
-18 | -0.808 | 0.25332 | -0.042 | -3.188
-17.5 | -0.779 | 0.24488 | -0.043 | -3.182
-17 | -0.749 | 0.23077 | -0.041 | -3.248
-16.5 | -0.721 | 0.22294 | -0.041 | -3.233
-16 | -0.692 | 0.21652 | -0.041 | -3.198
-15.5 | -0.664 | 0.20832 | -0.042 | -3.188
-15 | -0.635 | 0.19922 | -0.04 | -3.185
-14.5 | -0.606 | 0.18724 | -0.04 | -3.236
-14 | -0.577 | 0.17842 | -0.04 | -3.236
-13.5 | -0.549 | 0.17432 | -0.041 | -3.149
-13 | -0.52 | 0.17134 | -0.04 | -3.037
-12.5 | -0.491 | 0.16492 | -0.038 | -2.977
-12 | -0.462 | 0.15965 | -0.038 | -2.896
-11.5 | -0.435 | 0.15239 | -0.041 | -2.852
-11 | -0.404 | 0.11681 | -0.025 | -3.459
-10.5 | -0.576 | 0.07719 | -0.023 | -7.46
-10 | -0.594 | 0.07414 | -0.053 | -8.013
-9.5 | -0.632 | 0.0398 | -0.079 | -15.891
-9 | -0.536 | 0.06327 | -0.046 | -8.47
-8.5 | -0.559 | 0.03051 | -0.083 | -18.33
-8 | -0.514 | 0.02654 | -0.086 | -19.366
-7.5 | -0.458 | 0.0247 | -0.087 | -18.542
-7 | -0.399 | 0.02277 | -0.088 | -17.524
-6.5 | -0.337 | 0.0209 | -0.089 | -16.146
-6 | -0.274 | 0.0204 | -0.09 | -13.435
-5.5 | -0.209 | 0.01934 | -0.091 | -10.822
-5 | -0.144 | 0.01517 | -0.092 | -9.466
-4.5 | -0.076 | 0.01465 | -0.093 | -5.218
-4 | -0.009 | 0.01425 | -0.094 | -0.612
-3.5 | 0.06 | 0.01391 | -0.094 | 4.284
-3 | 0.129 | 0.01365 | -0.095 | 9.435
-2.5 | 0.198 | 0.01347 | -0.096 | 14.711
-2 | 0.268 | 0.01333 | -0.097 | 20.084
-1.5 | 0.338 | 0.01241 | -0.098 | 27.209
-1 | 0.425 | 0.0122 | -0.104 | 34.793
-0.5 | 0.497 | 0.01237 | -0.104 | 40.161
0 | 0.555 | 0.01302 | -0.105 | 42.602
0.5 | 0.624 | 0.01325 | -0.105 | 47.123
1 | 0.694 | 0.01358 | -0.106 | 51.058
1.5 | 0.763 | 0.01396 | -0.107 | 54.618
2 | 0.831 | 0.01437 | -0.107 | 57.858
2.5 | 0.9 | 0.01484 | -0.108 | 60.663
3 | 0.96 | 0.01533 | -0.108 | 62.603
3.5 | 1.027 | 0.0159 | -0.109 | 64.566
4 | 1.093 | 0.01651 | -0.11 | 66.173
4.5 | 1.158 | 0.01722 | -0.11 | 67.241
5 | 1.222 | 0.01804 | -0.111 | 67.762
5.5 | 1.285 | 0.01887 | -0.111 | 68.074
6 | 1.345 | 0.01988 | -0.111 | 67.63
6.5 | 1.4 | 0.02108 | -0.112 | 66.431
7 | 1.453 | 0.02241 | -0.112 | 64.85
7.5 | 1.501 | 0.02389 | -0.112 | 62.805
8 | 1.543 | 0.02577 | -0.113 | 59.872
8.5 | 1.566 | 0.04062 | -0.112 | 38.55
9 | 1.59 | 0.04403 | -0.112 | 36.1
9.5 | 1.596 | 0.04798 | -0.112 | 33.275
10 | 1.572 | 0.05266 | -0.112 | 29.85
10.5 | 1.492 | 0.05826 | -0.112 | 25.607
11 | 0.84 | 0.11485 | -0.04 | 7.314
11.5 | 0.868 | 0.1428 | -0.046 | 6.078
12 | 0.896 | 0.15317 | -0.052 | 5.852
12.5 | 0.923 | 0.16544 | -0.052 | 5.581
13 | 0.951 | 0.17634 | -0.054 | 5.392
13.5 | 0.979 | 0.1873 | -0.058 | 5.228
14 | 1.006 | 0.19758 | -0.059 | 5.094
14.5 | 1.036 | 0.20547 | -0.064 | 5.04

## 24. Re 250k Mach 0.50 (2)
BIGFOIL.COM POLAR EXPORT
NACA63-519 a=0.8
NACA63-519 a=0.8 |  |  |  | Cl Max: | 1.2767 | at alpha= | 10 | deg
XFOIL ncrit=9 |  |  |  | L/D Max: | 46.2268 | at alpha= | 4.5 | deg
Re: | 250000 |  |  | Cd Min: | 0.22913 | at alpha= | -20 | deg
Mach: | 0.5 |  |  | Cl=0 at alpha= | -3.6562 | deg
|  |  |  | @ Cl=0.1, Cd= | 0.016021
|  |  |  | @ Cl=0.4, Cd= | 0.01696
|  |  |  | @ Cl=0.6, Cd= | 0.017544
alpha (deg) | Cl | Cd | Cm | Cl/Cd
-20 | -0.4645 | 0.22913 | -0.0205 | -2.0272
-19.5 | -0.4334 | 0.22181 | -0.0236 | -1.9539
-19 | -0.4217 | 0.21375 | -0.0311 | -1.9729
-18.5 | -0.3893 | 0.20618 | -0.0337 | -1.8882
-17.5 | -0.346 | 0.19101 | -0.0436 | -1.8114
-17 | -0.3319 | 0.18264 | -0.0496 | -1.8172
-16.5 | -0.3099 | 0.17625 | -0.0539 | -1.7583
-16 | -0.3002 | 0.16841 | -0.0589 | -1.7826
-15.5 | -0.2826 | 0.1644 | -0.058 | -1.719
-15 | -0.2821 | 0.15462 | -0.072 | -1.8245
-14.5 | -0.2308 | 0.14462 | -0.0785 | -1.5959
-13.5 | -0.1974 | 0.11835 | -0.0983 | -1.6679
-13 | -0.1863 | 0.10804 | -0.1053 | -1.7244
-12.5 | -0.2011 | 0.09556 | -0.112 | -2.1044
-12 | -0.2698 | 0.07586 | -0.1234 | -3.5566
-11.5 | -0.3321 | 0.06158 | -0.1319 | -5.393
-11 | -0.3739 | 0.05195 | -0.1362 | -7.1973
-10.5 | -0.4035 | 0.04472 | -0.1377 | -9.0228
-10 | -0.409 | 0.03963 | -0.1367 | -10.3205
-9.5 | -0.4035 | 0.03552 | -0.1347 | -11.3598
-9 | -0.3877 | 0.03212 | -0.1321 | -12.0704
-8.5 | -0.3643 | 0.02936 | -0.1291 | -12.408
-8 | -0.3381 | 0.02708 | -0.1257 | -12.4852
-7.5 | -0.3171 | 0.02477 | -0.122 | -12.8018
-7 | -0.3035 | 0.02238 | -0.1176 | -13.5612
-6.5 | -0.2956 | 0.02017 | -0.1131 | -14.6554
-6 | -0.2734 | 0.01803 | -0.1102 | -15.1636
-5.5 | -0.2363 | 0.01604 | -0.1085 | -14.7319
-5 | -0.1804 | 0.01487 | -0.1076 | -12.1318
-4.5 | -0.1157 | 0.01501 | -0.1066 | -7.7082
-4 | -0.048 | 0.01546 | -0.1057 | -3.1048
-3.5 | 0.0218 | 0.01564 | -0.1053 | 1.3939
-3 | 0.0865 | 0.01596 | -0.1047 | 5.4198
-2.5 | 0.1554 | 0.01627 | -0.1044 | 9.5513
-2 | 0.2198 | 0.0165 | -0.1036 | 13.3212
-1.5 | 0.2844 | 0.0167 | -0.1033 | 17.0299
-1 | 0.3525 | 0.0167 | -0.1037 | 21.1078
-0.5 | 0.4128 | 0.01703 | -0.1029 | 24.2396
0 | 0.4831 | 0.01704 | -0.1037 | 28.3509
0.5 | 0.5394 | 0.01746 | -0.1025 | 30.8935
1 | 0.6116 | 0.01756 | -0.1034 | 34.8292
1.5 | 0.6624 | 0.01813 | -0.1015 | 36.5361
2 | 0.7347 | 0.01833 | -0.1022 | 40.0818
2.5 | 0.78 | 0.01908 | -0.0995 | 40.8805
3 | 0.8439 | 0.0195 | -0.0989 | 43.2769
3.5 | 0.8896 | 0.02029 | -0.096 | 43.8443
4 | 0.9352 | 0.02111 | -0.0927 | 44.3013
4.5 | 0.9948 | 0.02152 | -0.0913 | 46.2268
5 | 1.0052 | 0.02295 | -0.0833 | 43.7996
5.5 | 1.0649 | 0.02337 | -0.0815 | 45.567
6 | 1.0985 | 0.02448 | -0.0768 | 44.8734
6.5 | 1.1083 | 0.02656 | -0.0702 | 41.7282
7 | 1.1302 | 0.02824 | -0.0649 | 40.0212
7.5 | 1.1617 | 0.02955 | -0.0605 | 39.313
8 | 1.1967 | 0.03078 | -0.0566 | 38.8791
8.5 | 1.2338 | 0.03201 | -0.0529 | 38.5442
9 | 1.2406 | 0.03526 | -0.0483 | 35.1843
9.5 | 1.2651 | 0.03762 | -0.0446 | 33.6284
10 | 1.2767 | 0.04122 | -0.0411 | 30.9728
10.5 | 1.272 | 0.04654 | -0.0387 | 27.3313
11 | 1.2667 | 0.05299 | -0.0375 | 23.9045
11.5 | 1.2565 | 0.0603 | -0.0369 | 20.8375
12 | 1.2457 | 0.06809 | -0.037 | 18.2949
12.5 | 1.2363 | 0.07624 | -0.0377 | 16.2159
13 | 1.2278 | 0.0847 | -0.039 | 14.4959
14 | 1.2148 | 0.10225 | -0.043 | 11.8807
14.5 | 1.2127 | 0.11096 | -0.0456 | 10.9292
15 | 1.2123 | 0.11972 | -0.0485 | 10.1261

## 25. Re 500k Mach 0.00 (1)
BIGFOIL.COM POLAR EXPORT
NACA63-519 a=0.8
NACA63-519 a=0.8 |  |  |  | Cl Max: | 1.781 | at alpha= | 15 | deg
JavaFoil+Calcfoil stall+Eppler ext transition |  |  |  | L/D Max: | 99.89 | at alpha= | 7.5 | deg
Re: | 500000 |  |  | Cd Min: | 0.00841 | at alpha= | -4 | deg
Mach: | 0 |  |  | Cl=0 at alpha= | -3.9355 | deg
|  |  |  | @ Cl=0.1, Cd= | 0.0084573
|  |  |  | @ Cl=0.4, Cd= | 0.00866
|  |  |  | @ Cl=0.6, Cd= | 0.009375
alpha (deg) | Cl | Cd | Cm | Cl/Cd
-20 | -0.914 | 0.17499 | -0.036 | -5.223
-19.5 | -0.924 | 0.16599 | -0.037 | -5.569
-19 | -0.933 | 0.15671 | -0.038 | -5.954
-18.5 | -0.941 | 0.14697 | -0.04 | -6.401
-18 | -0.944 | 0.1399 | -0.041 | -6.749
-17.5 | -0.945 | 0.13303 | -0.041 | -7.103
-17 | -0.948 | 0.1208 | -0.044 | -7.85
-16.5 | -0.947 | 0.11138 | -0.046 | -8.504
-16 | -0.939 | 0.1061 | -0.047 | -8.854
-15.5 | -0.946 | 0.08815 | -0.052 | -10.73
-15 | -0.957 | 0.0686 | -0.057 | -13.953
-14.5 | -0.957 | 0.05591 | -0.061 | -17.112
-14 | -0.944 | 0.04843 | -0.063 | -19.495
-13.5 | -0.926 | 0.04286 | -0.064 | -21.595
-13 | -0.902 | 0.03818 | -0.066 | -23.63
-12.5 | -0.874 | 0.03439 | -0.067 | -25.416
-12 | -0.842 | 0.03127 | -0.068 | -26.909
-11.5 | -0.808 | 0.02666 | -0.07 | -30.322
-11 | -0.768 | 0.02471 | -0.071 | -31.085
-10.5 | -0.723 | 0.02314 | -0.072 | -31.261
-10 | -0.676 | 0.02157 | -0.073 | -31.338
-9.5 | -0.627 | 0.02027 | -0.074 | -30.912
-9 | -0.576 | 0.01903 | -0.075 | -30.261
-8.5 | -0.524 | 0.01792 | -0.076 | -29.225
-8 | -0.47 | 0.01691 | -0.077 | -27.787
-7.5 | -0.415 | 0.01598 | -0.078 | -25.965
-7 | -0.359 | 0.01511 | -0.079 | -23.754
-6.5 | -0.302 | 0.01444 | -0.08 | -20.925
-6 | -0.244 | 0.01377 | -0.081 | -17.751
-5.5 | -0.194 | 0.00858 | -0.086 | -22.638
-5 | -0.132 | 0.00848 | -0.086 | -15.609
-4.5 | -0.07 | 0.00846 | -0.087 | -8.314
-4 | -0.008 | 0.00841 | -0.088 | -0.95
-3.5 | 0.054 | 0.00845 | -0.088 | 6.445
-3 | 0.117 | 0.00846 | -0.089 | 13.858
-2.5 | 0.18 | 0.0085 | -0.09 | 21.172
-2 | 0.243 | 0.00861 | -0.091 | 28.162
-1.5 | 0.305 | 0.00868 | -0.091 | 35.148
-1 | 0.368 | 0.00882 | -0.092 | 41.701
-0.5 | 0.43 | 0.00851 | -0.092 | 50.528
0 | 0.489 | 0.0091 | -0.092 | 53.691
0.5 | 0.55 | 0.00925 | -0.093 | 59.403
1 | 0.61 | 0.0094 | -0.094 | 64.955
1.5 | 0.671 | 0.00959 | -0.094 | 69.97
2 | 0.732 | 0.00978 | -0.095 | 74.8
2.5 | 0.792 | 0.01001 | -0.095 | 79.13
3 | 0.847 | 0.01023 | -0.096 | 82.839
3.5 | 0.907 | 0.01051 | -0.096 | 86.305
4 | 0.966 | 0.01077 | -0.097 | 89.631
4.5 | 1.024 | 0.01109 | -0.097 | 92.405
5 | 1.082 | 0.01141 | -0.098 | 94.866
5.5 | 1.14 | 0.01175 | -0.098 | 97.022
6 | 1.196 | 0.01217 | -0.099 | 98.318
6.5 | 1.251 | 0.01258 | -0.099 | 99.483
7 | 1.305 | 0.01307 | -0.1 | 99.825
7.5 | 1.357 | 0.01359 | -0.1 | 99.89
8 | 1.408 | 0.01417 | -0.1 | 99.399
8.5 | 1.457 | 0.01483 | -0.101 | 98.293
9 | 1.505 | 0.01565 | -0.101 | 96.161
9.5 | 1.55 | 0.01666 | -0.102 | 93.021
10 | 1.574 | 0.0276 | -0.101 | 57.051
10.5 | 1.612 | 0.02915 | -0.101 | 55.294
11 | 1.646 | 0.03075 | -0.101 | 53.532
11.5 | 1.678 | 0.03259 | -0.101 | 51.482
12 | 1.706 | 0.03441 | -0.101 | 49.583
12.5 | 1.73 | 0.03649 | -0.102 | 47.391
13 | 1.748 | 0.03873 | -0.102 | 45.139
13.5 | 1.763 | 0.04109 | -0.102 | 42.895
14 | 1.773 | 0.04354 | -0.102 | 40.723
14.5 | 1.779 | 0.04636 | -0.102 | 38.371
15 | 1.781 | 0.04899 | -0.102 | 36.359
15.5 | 1.779 | 0.05237 | -0.102 | 33.963
16 | 1.77 | 0.0558 | -0.102 | 31.723
16.5 | 1.756 | 0.05954 | -0.102 | 29.49
17 | 1.736 | 0.06401 | -0.102 | 27.119
17.5 | 1.713 | 0.06861 | -0.102 | 24.974
18 | 1.686 | 0.0737 | -0.101 | 22.873
18.5 | 1.655 | 0.07934 | -0.101 | 20.862
19 | 1.621 | 0.08594 | -0.1 | 18.857
19.5 | 1.582 | 0.09411 | -0.099 | 16.816
20 | 1.541 | 0.10314 | -0.098 | 14.939

## 26. Re 500k Mach 0.00 (2)
BIGFOIL.COM POLAR EXPORT
NACA63-519 a=0.8
NACA63-519 a=0.8 |  |  |  | Cl Max: | 1.3741 | at alpha= | 19.5 | deg
XFOIL ncrit=9 |  |  |  | L/D Max: | 100.699 | at alpha= | 7.5 | deg
Re: | 500000 |  |  | Cd Min: | 0.12912 | at alpha= | 20 | deg
Mach: | 0 |  |  | Cl=0 at alpha= | -3.8322 | deg
|  |  |  | @ Cl=0.1, Cd= | 0.009242
|  |  |  | @ Cl=0.4, Cd= | 0.0095421
|  |  |  | @ Cl=0.6, Cd= | 0.0098621
alpha (deg) | Cl | Cd | Cm | Cl/Cd
-19.5 | -0.7772 | 0.1106 | -0.06 | -7.0271
-19 | -0.8321 | 0.09293 | -0.0712 | -8.9541
-18.5 | -0.8588 | 0.0813 | -0.0784 | -10.5633
-18 | -0.8764 | 0.07185 | -0.0841 | -12.1976
-17.5 | -0.886 | 0.06409 | -0.0886 | -13.8243
-17 | -0.8874 | 0.05794 | -0.0912 | -15.3158
-16.5 | -0.8748 | 0.05371 | -0.0929 | -16.2875
-16 | -0.8634 | 0.04948 | -0.0948 | -17.4495
-15.5 | -0.8527 | 0.04555 | -0.0962 | -18.7201
-15 | -0.8299 | 0.04172 | -0.0994 | -19.8921
-14.5 | -0.787 | 0.03786 | -0.106 | -20.7871
-14 | -0.7501 | 0.0349 | -0.1089 | -21.4928
-13.5 | -0.7293 | 0.03266 | -0.1081 | -22.3301
-13 | -0.7116 | 0.03055 | -0.1065 | -23.293
-12.5 | -0.6926 | 0.02854 | -0.1046 | -24.2677
-12 | -0.671 | 0.02668 | -0.1028 | -25.1499
-11.5 | -0.657 | 0.02436 | -0.1001 | -26.9704
-11 | -0.6385 | 0.02239 | -0.0979 | -28.5172
-10.5 | -0.6181 | 0.02054 | -0.0957 | -30.0925
-10 | -0.602 | 0.01888 | -0.0927 | -31.8856
-9.5 | -0.5788 | 0.01716 | -0.0904 | -33.7296
-9 | -0.5378 | 0.0162 | -0.0894 | -33.1975
-8.5 | -0.4969 | 0.01501 | -0.0885 | -33.1046
-8 | -0.4503 | 0.01404 | -0.0882 | -32.0726
-7.5 | -0.4023 | 0.01303 | -0.0881 | -30.8749
-7 | -0.3523 | 0.01213 | -0.0882 | -29.0437
-6.5 | -0.3009 | 0.01114 | -0.0887 | -27.0108
-6 | -0.249 | 0.0101 | -0.0893 | -24.6535
-5.5 | -0.1943 | 0.00943 | -0.0899 | -20.6045
-5 | -0.1366 | 0.00921 | -0.0905 | -14.8317
-4.5 | -0.0781 | 0.00918 | -0.0912 | -8.5076
-4 | -0.0197 | 0.00917 | -0.0918 | -2.1483
-3.5 | 0.039 | 0.00919 | -0.0924 | 4.2437
-3 | 0.0977 | 0.00924 | -0.093 | 10.5736
-2.5 | 0.1563 | 0.00929 | -0.0936 | 16.8245
-2 | 0.215 | 0.00941 | -0.0943 | 22.848
-1.5 | 0.2733 | 0.0094 | -0.0948 | 29.0745
-1 | 0.3318 | 0.00948 | -0.0955 | 35
-0.5 | 0.3899 | 0.00953 | -0.0961 | 40.9129
0 | 0.4482 | 0.0096 | -0.0967 | 46.6875
0.5 | 0.5059 | 0.00969 | -0.0972 | 52.2085
1 | 0.5638 | 0.00978 | -0.0978 | 57.6483
1.5 | 0.6211 | 0.00991 | -0.0983 | 62.6741
2 | 0.6783 | 0.01003 | -0.0988 | 67.6271
2.5 | 0.7352 | 0.01019 | -0.0992 | 72.1492
3 | 0.7916 | 0.01034 | -0.0996 | 76.5571
3.5 | 0.8478 | 0.01054 | -0.0999 | 80.4364
4 | 0.9028 | 0.0107 | -0.1 | 84.3738
5 | 1.0111 | 0.0111 | -0.0999 | 91.0901
5.5 | 1.0646 | 0.01138 | -0.0998 | 93.5501
6 | 1.1144 | 0.01158 | -0.0989 | 96.2349
6.5 | 1.1623 | 0.0118 | -0.0978 | 98.5
7 | 1.2096 | 0.01211 | -0.0966 | 99.8844
7.5 | 1.2537 | 0.01245 | -0.0949 | 100.6988
8 | 1.2907 | 0.01283 | -0.0919 | 100.6002
8.5 | 1.3138 | 0.01338 | -0.0865 | 98.1913
9 | 1.3361 | 0.01426 | -0.0816 | 93.6957
9.5 | 1.3563 | 0.01538 | -0.0768 | 88.186
10 | 1.3674 | 0.01704 | -0.0713 | 80.2465
10.5 | 1.3696 | 0.01936 | -0.0653 | 70.7438
11.5 | 1.3658 | 0.02603 | -0.0558 | 52.4702
12 | 1.3641 | 0.03016 | -0.0524 | 45.2288
12.5 | 1.3631 | 0.03462 | -0.0496 | 39.3732
13 | 1.3654 | 0.03913 | -0.0476 | 34.8939
13.5 | 1.3677 | 0.04393 | -0.046 | 31.1336
14 | 1.3704 | 0.04894 | -0.0449 | 28.0016
14.5 | 1.3705 | 0.0545 | -0.0442 | 25.1468
15 | 1.3706 | 0.06031 | -0.0439 | 22.7259
15.5 | 1.3694 | 0.06656 | -0.044 | 20.5739
16 | 1.3708 | 0.07274 | -0.0445 | 18.8452
16.5 | 1.3711 | 0.07927 | -0.0453 | 17.2966
17 | 1.371 | 0.08608 | -0.0465 | 15.927
17.5 | 1.3714 | 0.093 | -0.048 | 14.7462
18 | 1.3729 | 0.09986 | -0.0498 | 13.7482
18.5 | 1.3672 | 0.10792 | -0.0522 | 12.6686
19 | 1.372 | 0.11453 | -0.0545 | 11.9794
19.5 | 1.3741 | 0.12157 | -0.0571 | 11.303
20 | 1.372 | 0.12912 | -0.0602 | 10.6258

## 27. Re 500k Mach 0.10 (1)
BIGFOIL.COM POLAR EXPORT
NACA63-519 a=0.8
NACA63-519 a=0.8 |  |  |  | Cl Max: | 1.771 | at alpha= | 14.5 | deg
JavaFoil+Calcfoil stall+Eppler ext transition |  |  |  | L/D Max: | 99.382 | at alpha= | 7 | deg
Re: | 500000 |  |  | Cd Min: | 0.00811 | at alpha= | -0.5 | deg
Mach: | 0.1 |  |  | Cl=0 at alpha= | -3.9365 | deg
|  |  |  | @ Cl=0.1, Cd= | 0.0084886
|  |  |  | @ Cl=0.4, Cd= | 0.0084816
|  |  |  | @ Cl=0.6, Cd= | 0.0094059
alpha (deg) | Cl | Cd | Cm | Cl/Cd
-19.5 | -0.891 | 0.17023 | -0.037 | -5.234
-19 | -0.904 | 0.15962 | -0.038 | -5.662
-18.5 | -0.914 | 0.15046 | -0.039 | -6.074
-18 | -0.92 | 0.1427 | -0.04 | -6.45
-17.5 | -0.924 | 0.13601 | -0.041 | -6.795
-17 | -0.929 | 0.1244 | -0.043 | -7.471
-16.5 | -0.93 | 0.11522 | -0.045 | -8.073
-16 | -0.925 | 0.10995 | -0.045 | -8.409
-15.5 | -0.928 | 0.09462 | -0.05 | -9.812
-15 | -0.935 | 0.07799 | -0.055 | -11.986
-14.5 | -0.945 | 0.05997 | -0.06 | -15.752
-14 | -0.939 | 0.04958 | -0.063 | -18.939
-13.5 | -0.921 | 0.0444 | -0.064 | -20.744
-13 | -0.899 | 0.03931 | -0.066 | -22.88
-12.5 | -0.873 | 0.0352 | -0.067 | -24.792
-12 | -0.842 | 0.03191 | -0.069 | -26.371
-11.5 | -0.809 | 0.02707 | -0.07 | -29.899
-11 | -0.769 | 0.02503 | -0.071 | -30.736
-10.5 | -0.725 | 0.02352 | -0.072 | -30.816
-10 | -0.678 | 0.02184 | -0.073 | -31.043
-9.5 | -0.629 | 0.02049 | -0.074 | -30.676
-9 | -0.578 | 0.01923 | -0.075 | -30.055
-8.5 | -0.525 | 0.01813 | -0.076 | -28.975
-8 | -0.472 | 0.01709 | -0.077 | -27.608
-7.5 | -0.417 | 0.01611 | -0.078 | -25.864
-7 | -0.36 | 0.01524 | -0.079 | -23.651
-6.5 | -0.303 | 0.01454 | -0.08 | -20.869
-6 | -0.246 | 0.01386 | -0.081 | -17.711
-5.5 | -0.195 | 0.00866 | -0.086 | -22.54
-5 | -0.133 | 0.00848 | -0.087 | -15.697
-4.5 | -0.071 | 0.00847 | -0.087 | -8.344
-4 | -0.008 | 0.00842 | -0.088 | -0.954
-3.5 | 0.055 | 0.00851 | -0.089 | 6.433
-3 | 0.118 | 0.00848 | -0.09 | 13.9
-2.5 | 0.181 | 0.00856 | -0.09 | 21.123
-2 | 0.244 | 0.00862 | -0.091 | 28.274
-1.5 | 0.307 | 0.0087 | -0.092 | 35.254
-1 | 0.37 | 0.00883 | -0.092 | 41.849
-0.5 | 0.432 | 0.00811 | -0.092 | 53.309
0 | 0.491 | 0.00914 | -0.093 | 53.713
0.5 | 0.552 | 0.00928 | -0.093 | 59.526
1 | 0.613 | 0.00944 | -0.094 | 64.938
1.5 | 0.674 | 0.00964 | -0.094 | 69.971
2 | 0.735 | 0.00983 | -0.095 | 74.776
2.5 | 0.796 | 0.01006 | -0.096 | 79.075
3 | 0.851 | 0.01029 | -0.096 | 82.75
3.5 | 0.911 | 0.01057 | -0.097 | 86.183
4 | 0.97 | 0.01084 | -0.097 | 89.473
4.5 | 1.029 | 0.01117 | -0.098 | 92.102
5 | 1.087 | 0.01149 | -0.098 | 94.647
5.5 | 1.145 | 0.01183 | -0.099 | 96.771
6 | 1.202 | 0.01226 | -0.099 | 97.987
6.5 | 1.257 | 0.01268 | -0.1 | 99.124
7 | 1.311 | 0.01319 | -0.1 | 99.382
7.5 | 1.363 | 0.01374 | -0.1 | 99.242
8 | 1.414 | 0.01434 | -0.101 | 98.605
8.5 | 1.463 | 0.015 | -0.101 | 97.564
9 | 1.51 | 0.01584 | -0.102 | 95.361
9.5 | 1.555 | 0.01694 | -0.102 | 91.829
10 | 1.579 | 0.02798 | -0.101 | 56.429
10.5 | 1.616 | 0.02952 | -0.101 | 54.723
11 | 1.65 | 0.03122 | -0.101 | 52.832
11.5 | 1.68 | 0.03309 | -0.102 | 50.785
12 | 1.708 | 0.03497 | -0.102 | 48.833
12.5 | 1.73 | 0.03718 | -0.102 | 46.534
13 | 1.747 | 0.03937 | -0.102 | 44.368
13.5 | 1.759 | 0.04184 | -0.102 | 42.05
14 | 1.767 | 0.0446 | -0.102 | 39.633
14.5 | 1.771 | 0.04738 | -0.102 | 37.372
15 | 1.77 | 0.05043 | -0.102 | 35.098
15.5 | 1.764 | 0.05372 | -0.102 | 32.842
16 | 1.752 | 0.05708 | -0.102 | 30.7
16.5 | 1.734 | 0.06116 | -0.102 | 28.354
17 | 1.709 | 0.06628 | -0.102 | 25.784
17.5 | 1.682 | 0.07089 | -0.102 | 23.726
18 | 1.649 | 0.07645 | -0.101 | 21.571
18.5 | 1.612 | 0.08331 | -0.101 | 19.355
19 | 1.569 | 0.09243 | -0.1 | 16.971
19.5 | 1.527 | 0.10009 | -0.099 | 15.257

## 28. Re 500k Mach 0.10 (2)
BIGFOIL.COM POLAR EXPORT
NACA63-519 a=0.8
NACA63-519 a=0.8 |  |  |  | Cl Max: | 1.3679 | at alpha= | 10 | deg
XFOIL ncrit=9 |  |  |  | L/D Max: | 100.199 | at alpha= | 7.5 | deg
Re: | 500000 |  |  | Cd Min: | 0.18269 | at alpha= | -19.5 | deg
Mach: | 0.1 |  |  | Cl=0 at alpha= | -3.8291 | deg
|  |  |  | @ Cl=0.1, Cd= | 0.0092817
|  |  |  | @ Cl=0.4, Cd= | 0.0095809
|  |  |  | @ Cl=0.6, Cd= | 0.009916
alpha (deg) | Cl | Cd | Cm | Cl/Cd
-19.5 | -0.4793 | 0.18269 | -0.0256 | -2.6236
-19 | -0.7682 | 0.10528 | -0.0646 | -7.2967
-18.5 | -0.817 | 0.08902 | -0.0749 | -9.1777
-18 | -0.845 | 0.07743 | -0.0821 | -10.9131
-17.5 | -0.861 | 0.06843 | -0.0875 | -12.5822
-17 | -0.8699 | 0.06104 | -0.0912 | -14.2513
-16.5 | -0.86 | 0.05633 | -0.0932 | -15.2672
-16 | -0.8504 | 0.05177 | -0.0953 | -16.4265
-15.5 | -0.8417 | 0.04743 | -0.097 | -17.7462
-15 | -0.8219 | 0.04323 | -0.1003 | -19.0123
-14.5 | -0.7812 | 0.03908 | -0.1069 | -19.9898
-14 | -0.7456 | 0.03584 | -0.1102 | -20.8036
-13.5 | -0.7247 | 0.03352 | -0.1094 | -21.6199
-13 | -0.7072 | 0.03133 | -0.1078 | -22.5726
-12.5 | -0.6885 | 0.02923 | -0.1059 | -23.5546
-12 | -0.6672 | 0.0273 | -0.1041 | -24.4396
-11.5 | -0.6517 | 0.02502 | -0.1015 | -26.0472
-11 | -0.6335 | 0.02297 | -0.0993 | -27.5795
-10.5 | -0.613 | 0.02106 | -0.0972 | -29.1073
-10 | -0.5921 | 0.01937 | -0.0947 | -30.5679
-9.5 | -0.5782 | 0.01745 | -0.0916 | -33.1347
-9 | -0.5391 | 0.01638 | -0.0904 | -32.9121
-8 | -0.4525 | 0.01417 | -0.0889 | -31.9337
-7.5 | -0.4043 | 0.01318 | -0.0888 | -30.6753
-7 | -0.3543 | 0.01224 | -0.0888 | -28.9461
-6.5 | -0.3026 | 0.01128 | -0.0892 | -26.8262
-6 | -0.2505 | 0.01022 | -0.0898 | -24.5108
-5.5 | -0.1959 | 0.0095 | -0.0904 | -20.6211
-5 | -0.1378 | 0.00926 | -0.091 | -14.8812
-4.5 | -0.079 | 0.00921 | -0.0917 | -8.5776
-4 | -0.0202 | 0.00921 | -0.0922 | -2.1933
-3.5 | 0.0389 | 0.00922 | -0.0929 | 4.2191
-3 | 0.098 | 0.00928 | -0.0935 | 10.5603
-2.5 | 0.157 | 0.00933 | -0.0941 | 16.8274
-2 | 0.216 | 0.00943 | -0.0947 | 22.9056
-1.5 | 0.2746 | 0.00944 | -0.0953 | 29.089
-1 | 0.3336 | 0.00952 | -0.096 | 35.042
-0.5 | 0.392 | 0.00957 | -0.0965 | 40.9613
0 | 0.4506 | 0.00965 | -0.0972 | 46.6943
0.5 | 0.5087 | 0.00975 | -0.0977 | 52.1744
1 | 0.5669 | 0.00983 | -0.0983 | 57.6704
1.5 | 0.6246 | 0.00998 | -0.0987 | 62.5852
2 | 0.6821 | 0.01008 | -0.0992 | 67.6687
2.5 | 0.7394 | 0.01027 | -0.0996 | 71.9961
3 | 0.7959 | 0.0104 | -0.0999 | 76.5288
3.5 | 0.8527 | 0.01063 | -0.1002 | 80.2164
4 | 0.9077 | 0.01076 | -0.1003 | 84.3587
4.5 | 0.9633 | 0.01103 | -0.1004 | 87.3345
5 | 1.0166 | 0.01118 | -0.1001 | 90.9302
5.5 | 1.0701 | 0.01145 | -0.0999 | 93.4585
6 | 1.1206 | 0.0117 | -0.0991 | 95.7778
6.5 | 1.1679 | 0.0119 | -0.0977 | 98.1429
7 | 1.2149 | 0.01221 | -0.0964 | 99.5004
7.5 | 1.2585 | 0.01256 | -0.0945 | 100.199
8 | 1.2933 | 0.01294 | -0.0909 | 99.9459
8.5 | 1.3158 | 0.01357 | -0.0855 | 96.9639
9 | 1.3389 | 0.01448 | -0.0807 | 92.4655
9.5 | 1.3561 | 0.01575 | -0.0755 | 86.1016
10 | 1.3679 | 0.01746 | -0.0701 | 78.3448
10.5 | 1.3666 | 0.02004 | -0.0638 | 68.1936
11.5 | 1.3621 | 0.027 | -0.0547 | 50.4481
12 | 1.3607 | 0.03126 | -0.0514 | 43.5285
12.5 | 1.3596 | 0.03586 | -0.0488 | 37.9141
13 | 1.3594 | 0.04071 | -0.0468 | 33.3923
13.5 | 1.3629 | 0.04552 | -0.0454 | 29.9407
14 | 1.3635 | 0.05088 | -0.0444 | 26.7983
14.5 | 1.3649 | 0.05641 | -0.0438 | 24.1961
15 | 1.3624 | 0.06267 | -0.0436 | 21.7393

## 29. Re 500k Mach 0.25 (1)
BIGFOIL.COM POLAR EXPORT
NACA63-519 a=0.8
NACA63-519 a=0.8 |  |  |  | Cl Max: | 1.726 | at alpha= | 13 | deg
JavaFoil+Calcfoil stall+Eppler ext transition |  |  |  | L/D Max: | 97.282 | at alpha= | 7 | deg
Re: | 500000 |  |  | Cd Min: | 0.00819 | at alpha= | -1 | deg
Mach: | 0.25 |  |  | Cl=0 at alpha= | -3.9375 | deg
|  |  |  | @ Cl=0.1, Cd= | 0.0086403
|  |  |  | @ Cl=0.4, Cd= | 0.0084869
|  |  |  | @ Cl=0.6, Cd= | 0.0095879
alpha (deg) | Cl | Cd | Cm | Cl/Cd
-18 | -0.719 | 0.16531 | -0.036 | -4.35
-17.5 | -0.751 | 0.1556 | -0.037 | -4.827
-17 | -0.778 | 0.1455 | -0.038 | -5.35
-16.5 | -0.8 | 0.13673 | -0.039 | -5.851
-16 | -0.818 | 0.12745 | -0.041 | -6.417
-15.5 | -0.83 | 0.11797 | -0.043 | -7.037
-15 | -0.84 | 0.10639 | -0.046 | -7.893
-14.5 | -0.842 | 0.09841 | -0.048 | -8.555
-14 | -0.845 | 0.0866 | -0.052 | -9.752
-13.5 | -0.863 | 0.06429 | -0.06 | -13.428
-13 | -0.87 | 0.04889 | -0.065 | -17.786
-12.5 | -0.857 | 0.04133 | -0.068 | -20.739
-12 | -0.836 | 0.0359 | -0.07 | -23.275
-11.5 | -0.806 | 0.03244 | -0.071 | -24.843
-11 | -0.771 | 0.02943 | -0.072 | -26.209
-10.5 | -0.733 | 0.0254 | -0.074 | -28.852
-10 | -0.687 | 0.02336 | -0.075 | -29.42
-9.5 | -0.639 | 0.02179 | -0.076 | -29.319
-9 | -0.588 | 0.02038 | -0.077 | -28.861
-8.5 | -0.536 | 0.01914 | -0.078 | -27.985
-8 | -0.482 | 0.01798 | -0.079 | -26.785
-7.5 | -0.426 | 0.0169 | -0.08 | -25.189
-7 | -0.368 | 0.01601 | -0.081 | -23.013
-6.5 | -0.31 | 0.01514 | -0.082 | -20.493
-6 | -0.251 | 0.01447 | -0.083 | -17.363
-5.5 | -0.2 | 0.00891 | -0.088 | -22.499
-5 | -0.137 | 0.00867 | -0.089 | -15.769
-4.5 | -0.073 | 0.0086 | -0.09 | -8.437
-4 | -0.008 | 0.00857 | -0.091 | -0.963
-3.5 | 0.056 | 0.00862 | -0.091 | 6.526
-3 | 0.121 | 0.00865 | -0.092 | 14
-2.5 | 0.186 | 0.0087 | -0.093 | 21.364
-2 | 0.25 | 0.00877 | -0.094 | 28.567
-1.5 | 0.315 | 0.00858 | -0.094 | 36.738
-1 | 0.38 | 0.00819 | -0.094 | 46.359
-0.5 | 0.444 | 0.00914 | -0.095 | 48.592
0 | 0.503 | 0.00934 | -0.095 | 53.856
0.5 | 0.566 | 0.00948 | -0.096 | 59.707
1 | 0.629 | 0.00968 | -0.096 | 64.995
1.5 | 0.692 | 0.00988 | -0.097 | 69.987
2 | 0.754 | 0.0101 | -0.097 | 74.649
2.5 | 0.816 | 0.01035 | -0.098 | 78.851
3 | 0.873 | 0.0106 | -0.099 | 82.365
3.5 | 0.934 | 0.01089 | -0.099 | 85.772
4 | 0.994 | 0.01121 | -0.1 | 88.701
4.5 | 1.055 | 0.01158 | -0.1 | 91.079
5 | 1.114 | 0.0119 | -0.101 | 93.645
5.5 | 1.173 | 0.01234 | -0.101 | 95.104
6 | 1.231 | 0.0128 | -0.102 | 96.165
6.5 | 1.287 | 0.01329 | -0.102 | 96.886
7 | 1.342 | 0.01379 | -0.103 | 97.282
7.5 | 1.395 | 0.01444 | -0.103 | 96.6
8 | 1.445 | 0.01512 | -0.103 | 95.598
8.5 | 1.494 | 0.01589 | -0.104 | 94.019
9 | 1.541 | 0.01693 | -0.104 | 91.013
9.5 | 1.565 | 0.02859 | -0.103 | 54.736
10 | 1.602 | 0.03022 | -0.103 | 53.014
10.5 | 1.635 | 0.03212 | -0.104 | 50.898
11 | 1.664 | 0.03413 | -0.104 | 48.761
11.5 | 1.689 | 0.0363 | -0.104 | 46.517
12 | 1.709 | 0.03864 | -0.104 | 44.215
12.5 | 1.721 | 0.04111 | -0.104 | 41.874
13 | 1.726 | 0.04388 | -0.104 | 39.327
13.5 | 1.724 | 0.04701 | -0.104 | 36.666
14 | 1.714 | 0.05044 | -0.104 | 33.985
14.5 | 1.697 | 0.05405 | -0.104 | 31.403
15 | 1.673 | 0.0584 | -0.104 | 28.648
15.5 | 1.641 | 0.0631 | -0.104 | 26.009
16 | 1.596 | 0.06924 | -0.103 | 23.057
16.5 | 1.544 | 0.0748 | -0.103 | 20.636
17 | 1.478 | 0.08304 | -0.102 | 17.804
17.5 | 1.398 | 0.09697 | -0.099 | 14.414
18 | 1.244 | 0.14854 | -0.08 | 8.377

## 30. Re 500k Mach 0.25 (2)
BIGFOIL.COM POLAR EXPORT
NACA63-519 a=0.8
NACA63-519 a=0.8 |  |  |  | Cl Max: | 1.3633 | at alpha= | 10 | deg
XFOIL ncrit=9 |  |  |  | L/D Max: | 96.5759 | at alpha= | 7 | deg
Re: | 500000 |  |  | Cd Min: | 0.2048 | at alpha= | -20 | deg
Mach: | 0.25 |  |  | Cl=0 at alpha= | -3.8129 | deg
|  |  |  | @ Cl=0.1, Cd= | 0.0094708
|  |  |  | @ Cl=0.4, Cd= | 0.0097869
|  |  |  | @ Cl=0.6, Cd= | 0.010141
alpha (deg) | Cl | Cd | Cm | Cl/Cd
-20 | -0.4611 | 0.2048 | -0.0175 | -2.2515
-19.5 | -0.4564 | 0.19368 | -0.0232 | -2.3565
-19 | -0.4268 | 0.19193 | -0.026 | -2.2237
-17.5 | -0.4164 | 0.15985 | -0.0436 | -2.6049
-17 | -0.6695 | 0.09555 | -0.0762 | -7.0068
-16.5 | -0.7084 | 0.08146 | -0.0854 | -8.6963
-16 | -0.7307 | 0.07107 | -0.0918 | -10.2814
-15.5 | -0.7454 | 0.06258 | -0.0968 | -11.9112
-15 | -0.7494 | 0.05488 | -0.1024 | -13.6552
-14.5 | -0.7305 | 0.04749 | -0.1112 | -15.3822
-14 | -0.71 | 0.04212 | -0.1161 | -16.8566
-13.5 | -0.6939 | 0.03888 | -0.1159 | -17.8472
-13 | -0.6803 | 0.03597 | -0.1145 | -18.913
-12.5 | -0.6644 | 0.03329 | -0.1128 | -19.9579
-12 | -0.6453 | 0.03087 | -0.111 | -20.9038
-11.5 | -0.6246 | 0.02859 | -0.1089 | -21.8468
-11 | -0.6074 | 0.02619 | -0.1065 | -23.1921
-10.5 | -0.5874 | 0.024 | -0.1043 | -24.475
-10 | -0.5657 | 0.02194 | -0.1022 | -25.784
-9.5 | -0.5512 | 0.01965 | -0.0992 | -28.0509
-9 | -0.5366 | 0.01776 | -0.0961 | -30.214
-8.5 | -0.5019 | 0.01639 | -0.0944 | -30.6223
-8 | -0.4596 | 0.01524 | -0.0933 | -30.1575
-7.5 | -0.4136 | 0.01408 | -0.0926 | -29.375
-7 | -0.3639 | 0.01302 | -0.0923 | -27.9493
-6 | -0.2587 | 0.01093 | -0.0927 | -23.6688
-5.5 | -0.2041 | 0.00987 | -0.0933 | -20.6788
-5 | -0.145 | 0.00951 | -0.0938 | -15.2471
-4.5 | -0.0841 | 0.00938 | -0.0943 | -8.9659
-4 | -0.0229 | 0.00941 | -0.0949 | -2.4336
-3.5 | 0.0383 | 0.00944 | -0.0955 | 4.0572
-3 | 0.0995 | 0.00947 | -0.0961 | 10.5069
-2.5 | 0.1604 | 0.00957 | -0.0966 | 16.7607
-2 | 0.2211 | 0.0096 | -0.0971 | 23.0312
-1.5 | 0.282 | 0.00967 | -0.0978 | 29.1624
-1 | 0.3426 | 0.00973 | -0.0983 | 35.2107
-0.5 | 0.4031 | 0.00979 | -0.0989 | 41.1747
0 | 0.4635 | 0.00989 | -0.0995 | 46.8655
0.5 | 0.5234 | 0.00997 | -0.1 | 52.4975
1 | 0.5835 | 0.01011 | -0.1005 | 57.7151
1.5 | 0.6427 | 0.01022 | -0.1009 | 62.8865
2 | 0.7023 | 0.0104 | -0.1013 | 67.5288
2.5 | 0.7609 | 0.01054 | -0.1016 | 72.1917
3 | 0.8198 | 0.01076 | -0.1019 | 76.1896
3.5 | 0.8773 | 0.01095 | -0.1019 | 80.1187
4 | 0.9352 | 0.01119 | -0.102 | 83.5746
4.5 | 0.9904 | 0.01138 | -0.1016 | 87.0299
5 | 1.0469 | 0.01167 | -0.1014 | 89.7087
5.5 | 1.0995 | 0.0119 | -0.1004 | 92.395
6 | 1.1494 | 0.01215 | -0.099 | 94.6008
6.5 | 1.1966 | 0.01247 | -0.0971 | 95.9583
7 | 1.241 | 0.01285 | -0.0947 | 96.5759
7.5 | 1.2754 | 0.01322 | -0.0905 | 96.475
8 | 1.3051 | 0.01384 | -0.0858 | 94.2991
8.5 | 1.3282 | 0.01476 | -0.0805 | 89.9864
9 | 1.3462 | 0.01606 | -0.075 | 83.8232
9.5 | 1.3596 | 0.01783 | -0.0695 | 76.2535
10 | 1.3633 | 0.02036 | -0.0636 | 66.9597
10.5 | 1.3552 | 0.0239 | -0.0574 | 56.7029
11 | 1.3476 | 0.02789 | -0.0525 | 48.3184
11.5 | 1.3423 | 0.03277 | -0.0495 | 40.9612
12 | 1.3379 | 0.03796 | -0.0469 | 35.245
12.5 | 1.3353 | 0.04334 | -0.045 | 30.8099
13 | 1.3338 | 0.04896 | -0.0437 | 27.2426
13.5 | 1.335 | 0.05464 | -0.0429 | 24.4327
14.5 | 1.332 | 0.06737 | -0.0425 | 19.7714
15 | 1.3296 | 0.0743 | -0.0431 | 17.895

## 31. Re 500k Mach 0.50 (1)
BIGFOIL.COM POLAR EXPORT
NACA63-519 a=0.8
NACA63-519 a=0.8 |  |  |  | Cl Max: | 1.605 | at alpha= | 9.5 | deg
JavaFoil+Calcfoil stall+Eppler ext transition |  |  |  | L/D Max: | 87.201 | at alpha= | 5.5 | deg
Re: | 500000 |  |  | Cd Min: | 0.00885 | at alpha= | -3.5 | deg
Mach: | 0.5 |  |  | Cl=0 at alpha= | -3.9375 | deg
|  |  |  | @ Cl=0.1, Cd= | 0.0091737
|  |  |  | @ Cl=0.4, Cd= | 0.0096889
|  |  |  | @ Cl=0.6, Cd= | 0.010466
alpha (deg) | Cl | Cd | Cm | Cl/Cd
-20 | -0.923 | 0.22609 | -0.043 | -4.082
-19.5 | -0.895 | 0.23211 | -0.043 | -3.854
-19 | -0.865 | 0.22128 | -0.042 | -3.908
-18.5 | -0.836 | 0.21634 | -0.042 | -3.863
-18 | -0.808 | 0.21063 | -0.043 | -3.834
-17.5 | -0.779 | 0.20901 | -0.043 | -3.729
-17 | -0.75 | 0.19471 | -0.042 | -3.851
-16.5 | -0.721 | 0.188 | -0.041 | -3.834
-16 | -0.692 | 0.1841 | -0.042 | -3.761
-15.5 | -0.664 | 0.17422 | -0.042 | -3.813
-15 | -0.635 | 0.16811 | -0.041 | -3.776
-14.5 | -0.606 | 0.16136 | -0.04 | -3.755
-14 | -0.577 | 0.15275 | -0.04 | -3.78
-13.5 | -0.549 | 0.14944 | -0.041 | -3.674
-13 | -0.521 | 0.14764 | -0.041 | -3.526
-12.5 | -0.491 | 0.13348 | -0.038 | -3.678
-12 | -0.462 | 0.13431 | -0.038 | -3.443
-11.5 | -0.435 | 0.1048 | -0.042 | -4.15
-11 | -0.406 | 0.10681 | -0.04 | -3.798
-10.5 | -0.576 | 0.07246 | -0.025 | -7.947
-10 | -0.603 | 0.06517 | -0.06 | -9.251
-9.5 | -0.641 | 0.03322 | -0.081 | -19.292
-9 | -0.612 | 0.02722 | -0.084 | -22.473
-8.5 | -0.568 | 0.02485 | -0.085 | -22.852
-8 | -0.517 | 0.02257 | -0.087 | -22.916
-7.5 | -0.461 | 0.02101 | -0.088 | -21.926
-7 | -0.401 | 0.01949 | -0.089 | -20.588
-6.5 | -0.339 | 0.01824 | -0.09 | -18.599
-6 | -0.276 | 0.0172 | -0.091 | -16.016
-5.5 | -0.21 | 0.01629 | -0.092 | -12.915
-5 | -0.146 | 0.01136 | -0.095 | -12.82
-4.5 | -0.078 | 0.00961 | -0.096 | -8.076
-4 | -0.009 | 0.00898 | -0.1 | -1.026
-3.5 | 0.063 | 0.00885 | -0.101 | 7.096
-3 | 0.135 | 0.00948 | -0.102 | 14.284
-2.5 | 0.208 | 0.00949 | -0.102 | 21.883
-2 | 0.28 | 0.00951 | -0.103 | 29.452
-1.5 | 0.352 | 0.00961 | -0.104 | 36.673
-1 | 0.425 | 0.00973 | -0.104 | 43.634
-0.5 | 0.497 | 0.00993 | -0.105 | 50.045
0 | 0.558 | 0.01031 | -0.106 | 54.141
0.5 | 0.628 | 0.01057 | -0.106 | 59.433
1 | 0.698 | 0.01081 | -0.107 | 64.608
1.5 | 0.768 | 0.01111 | -0.108 | 69.109
2 | 0.837 | 0.01139 | -0.108 | 73.463
2.5 | 0.906 | 0.01177 | -0.109 | 77.019
3 | 0.966 | 0.01217 | -0.109 | 79.412
3.5 | 1.034 | 0.0126 | -0.11 | 82.015
4 | 1.1 | 0.01307 | -0.11 | 84.182
4.5 | 1.166 | 0.01363 | -0.111 | 85.574
5 | 1.231 | 0.01421 | -0.112 | 86.663
5.5 | 1.295 | 0.01485 | -0.112 | 87.201
6 | 1.357 | 0.01559 | -0.113 | 87.03
6.5 | 1.415 | 0.01644 | -0.113 | 86.054
7 | 1.47 | 0.01741 | -0.114 | 84.45
7.5 | 1.519 | 0.01858 | -0.114 | 81.766
8 | 1.562 | 0.02005 | -0.114 | 77.924
8.5 | 1.574 | 0.03539 | -0.113 | 44.471
9 | 1.598 | 0.0383 | -0.113 | 41.722
9.5 | 1.605 | 0.04173 | -0.113 | 38.467
10 | 1.581 | 0.04581 | -0.113 | 34.508
10.5 | 1.502 | 0.05076 | -0.113 | 29.579
11 | 0.84 | 0.10093 | -0.042 | 8.326
11.5 | 0.868 | 0.12166 | -0.046 | 7.135
12 | 0.897 | 0.13221 | -0.053 | 6.782
12.5 | 0.923 | 0.14055 | -0.052 | 6.57
13 | 0.951 | 0.14949 | -0.055 | 6.363
13.5 | 0.979 | 0.15539 | -0.058 | 6.302
14 | 1.007 | 0.1647 | -0.06 | 6.113
14.5 | 1.036 | 0.16792 | -0.064 | 6.168

## 32. Re 500k Mach 0.50 (2)
BIGFOIL.COM POLAR EXPORT
NACA63-519 a=0.8
NACA63-519 a=0.8 |  |  |  | Cl Max: | 1.3509 | at alpha= | 9 | deg
XFOIL ncrit=9 |  |  |  | L/D Max: | 80.3552 | at alpha= | 5.5 | deg
Re: | 500000 |  |  | Cd Min: | 0.15282 | at alpha= | -15.5 | deg
Mach: | 0.5 |  |  | Cl=0 at alpha= | -3.7206 | deg
|  |  |  | @ Cl=0.1, Cd= | 0.010408
|  |  |  | @ Cl=0.4, Cd= | 0.010858
|  |  |  | @ Cl=0.6, Cd= | 0.011279
alpha (deg) | Cl | Cd | Cm | Cl/Cd
-15.5 | -0.2467 | 0.15282 | -0.0728 | -1.6143
-15 | -0.2631 | 0.13725 | -0.0798 | -1.9169
-14.5 | -0.2535 | 0.12936 | -0.0829 | -1.9596
-14 | -0.2587 | 0.11847 | -0.0878 | -2.1837
-13.5 | -0.3093 | 0.09931 | -0.098 | -3.1145
-13 | -0.385 | 0.07916 | -0.1111 | -4.8636
-12.5 | -0.4186 | 0.06757 | -0.1182 | -6.1951
-12 | -0.4431 | 0.05802 | -0.1235 | -7.637
-11.5 | -0.46 | 0.05014 | -0.1269 | -9.1743
-11 | -0.469 | 0.04364 | -0.1285 | -10.747
-10.5 | -0.4694 | 0.03837 | -0.1286 | -12.2335
-10 | -0.4606 | 0.0342 | -0.1275 | -13.4678
-9.5 | -0.4431 | 0.03088 | -0.1255 | -14.3491
-9 | -0.4269 | 0.02785 | -0.1231 | -15.3285
-8.5 | -0.4067 | 0.02521 | -0.1204 | -16.1325
-8 | -0.3892 | 0.02259 | -0.1173 | -17.2289
-7.5 | -0.3738 | 0.02 | -0.114 | -18.69
-7 | -0.3644 | 0.01765 | -0.1097 | -20.6459
-6.5 | -0.3314 | 0.01564 | -0.1081 | -21.1893
-6 | -0.2849 | 0.01414 | -0.1067 | -20.1485
-5.5 | -0.2311 | 0.01276 | -0.106 | -18.1113
-5 | -0.174 | 0.01127 | -0.106 | -15.4392
-4.5 | -0.1095 | 0.01041 | -0.1062 | -10.5187
-4 | -0.0394 | 0.01027 | -0.1064 | -3.8364
-3.5 | 0.0311 | 0.01032 | -0.1066 | 3.0136
-3 | 0.1018 | 0.01041 | -0.1069 | 9.7791
-2.5 | 0.1714 | 0.01046 | -0.1072 | 16.3862
-2 | 0.241 | 0.01063 | -0.1075 | 22.6717
-1.5 | 0.3101 | 0.01069 | -0.1078 | 29.0084
-1 | 0.3787 | 0.01083 | -0.1082 | 34.9677
-0.5 | 0.447 | 0.01092 | -0.1085 | 40.9341
0 | 0.5147 | 0.01108 | -0.1087 | 46.4531
0.5 | 0.5823 | 0.01122 | -0.1089 | 51.8984
1 | 0.6486 | 0.01144 | -0.1089 | 56.6958
1.5 | 0.7152 | 0.01163 | -0.1089 | 61.4961
2 | 0.78 | 0.01192 | -0.1085 | 65.4362
2.5 | 0.8451 | 0.01217 | -0.1081 | 69.4412
3 | 0.9075 | 0.01253 | -0.1072 | 72.4262
3.5 | 0.9702 | 0.01284 | -0.1061 | 75.5607
4 | 1.0276 | 0.01326 | -0.1042 | 77.4962
4.5 | 1.0879 | 0.01362 | -0.1024 | 79.8752
5 | 1.1297 | 0.01408 | -0.0977 | 80.2344
5.5 | 1.1764 | 0.01464 | -0.0937 | 80.3552
6 | 1.2164 | 0.0153 | -0.0888 | 79.5033
6.5 | 1.2473 | 0.01627 | -0.083 | 76.6626
7 | 1.2785 | 0.01744 | -0.0775 | 73.3085
7.5 | 1.3079 | 0.01891 | -0.0722 | 69.1645
8 | 1.3329 | 0.0208 | -0.0669 | 64.0817
8.5 | 1.3501 | 0.02336 | -0.0616 | 57.7954
9 | 1.3509 | 0.02712 | -0.0559 | 49.8119
9.5 | 1.3364 | 0.03242 | -0.0506 | 41.2215
10.5 | 1.2996 | 0.04542 | -0.0435 | 28.6129
11 | 1.2842 | 0.05254 | -0.0416 | 24.4423
11.5 | 1.2729 | 0.0598 | -0.0406 | 21.286
12 | 1.2644 | 0.06701 | -0.0399 | 18.8688
13 | 1.255 | 0.08267 | -0.0417 | 15.1808
13.5 | 1.2512 | 0.09106 | -0.0434 | 13.7404
14 | 1.2477 | 0.09971 | -0.0455 | 12.5133

## 33. Re 750k Mach 0.00 (1)
BIGFOIL.COM POLAR EXPORT
NACA63-519 a=0.8
NACA63-519 a=0.8 |  |  |  | Cl Max: | 1.788 | at alpha= | 15 | deg
JavaFoil+Calcfoil stall+Eppler ext transition |  |  |  | L/D Max: | 111.831 | at alpha= | 7 | deg
Re: | 750000 |  |  | Cd Min: | 0.00745 | at alpha= | -4 | deg
Mach: | 0 |  |  | Cl=0 at alpha= | -3.9355 | deg
|  |  |  | @ Cl=0.1, Cd= | 0.0075346
|  |  |  | @ Cl=0.4, Cd= | 0.0079019
|  |  |  | @ Cl=0.6, Cd= | 0.007935
alpha (deg) | Cl | Cd | Cm | Cl/Cd
-20 | -0.917 | 0.16669 | -0.038 | -5.5
-19.5 | -0.928 | 0.15788 | -0.039 | -5.877
-19 | -0.937 | 0.14919 | -0.04 | -6.28
-18.5 | -0.945 | 0.13856 | -0.042 | -6.82
-18 | -0.949 | 0.13177 | -0.043 | -7.205
-17.5 | -0.95 | 0.12467 | -0.043 | -7.622
-17 | -0.957 | 0.11023 | -0.047 | -8.685
-16.5 | -0.961 | 0.09878 | -0.05 | -9.729
-16 | -0.956 | 0.09238 | -0.051 | -10.344
-15.5 | -0.978 | 0.06715 | -0.058 | -14.56
-15 | -0.979 | 0.05516 | -0.061 | -17.752
-14.5 | -0.97 | 0.04788 | -0.062 | -20.253
-14 | -0.953 | 0.04287 | -0.064 | -22.226
-13.5 | -0.932 | 0.03847 | -0.065 | -24.233
-13 | -0.908 | 0.03456 | -0.067 | -26.261
-12.5 | -0.878 | 0.03137 | -0.068 | -28
-12 | -0.845 | 0.02864 | -0.069 | -29.51
-11.5 | -0.812 | 0.02416 | -0.071 | -33.611
-11 | -0.771 | 0.02244 | -0.072 | -34.367
-10.5 | -0.726 | 0.02103 | -0.072 | -34.534
-10 | -0.679 | 0.01962 | -0.073 | -34.579
-9.5 | -0.629 | 0.01844 | -0.074 | -34.121
-9 | -0.578 | 0.01732 | -0.075 | -33.374
-8.5 | -0.525 | 0.01631 | -0.076 | -32.221
-8 | -0.472 | 0.01534 | -0.077 | -30.751
-7.5 | -0.416 | 0.01449 | -0.078 | -28.738
-7 | -0.36 | 0.01373 | -0.079 | -26.236
-6.5 | -0.303 | 0.01311 | -0.08 | -23.127
-6 | -0.245 | 0.01251 | -0.081 | -19.61
-5.5 | -0.194 | 0.00767 | -0.086 | -25.318
-5 | -0.132 | 0.00754 | -0.086 | -17.568
-4.5 | -0.07 | 0.00751 | -0.087 | -9.368
-4 | -0.008 | 0.00745 | -0.088 | -1.073
-3.5 | 0.054 | 0.00752 | -0.088 | 7.245
-3 | 0.117 | 0.00754 | -0.089 | 15.554
-2.5 | 0.18 | 0.00759 | -0.09 | 23.705
-2 | 0.243 | 0.00763 | -0.091 | 31.766
-1.5 | 0.305 | 0.00774 | -0.091 | 39.447
-1 | 0.368 | 0.00784 | -0.092 | 46.896
-0.5 | 0.43 | 0.00796 | -0.093 | 54.077
0 | 0.493 | 0.0081 | -0.093 | 60.88
0.5 | 0.555 | 0.00816 | -0.094 | 68.072
1 | 0.613 | 0.00787 | -0.094 | 77.901
1.5 | 0.674 | 0.00855 | -0.094 | 78.84
2 | 0.735 | 0.00872 | -0.095 | 84.251
2.5 | 0.795 | 0.00892 | -0.095 | 89.169
3 | 0.85 | 0.00914 | -0.096 | 93.059
3.5 | 0.91 | 0.00937 | -0.096 | 97.12
4 | 0.969 | 0.00962 | -0.097 | 100.687
4.5 | 1.028 | 0.00989 | -0.098 | 103.885
5 | 1.086 | 0.01019 | -0.098 | 106.593
5.5 | 1.144 | 0.01054 | -0.098 | 108.537
6 | 1.2 | 0.0109 | -0.099 | 110.108
6.5 | 1.255 | 0.01127 | -0.099 | 111.35
7 | 1.309 | 0.01171 | -0.1 | 111.831
7.5 | 1.362 | 0.01222 | -0.1 | 111.467
8 | 1.413 | 0.01277 | -0.101 | 110.658
8.5 | 1.462 | 0.01344 | -0.101 | 108.751
9 | 1.509 | 0.01424 | -0.102 | 105.951
9.5 | 1.552 | 0.01625 | -0.102 | 95.474
10 | 1.58 | 0.02536 | -0.101 | 62.287
10.5 | 1.617 | 0.02675 | -0.101 | 60.441
11 | 1.652 | 0.02831 | -0.101 | 58.35
11.5 | 1.683 | 0.02994 | -0.102 | 56.223
12 | 1.712 | 0.0316 | -0.102 | 54.165
12.5 | 1.736 | 0.03355 | -0.102 | 51.728
13 | 1.754 | 0.03558 | -0.102 | 49.308
13.5 | 1.769 | 0.03773 | -0.102 | 46.873
14 | 1.78 | 0.04002 | -0.102 | 44.464
14.5 | 1.786 | 0.0426 | -0.103 | 41.917
15 | 1.788 | 0.04497 | -0.103 | 39.765
15.5 | 1.786 | 0.04797 | -0.103 | 37.225
16 | 1.777 | 0.05115 | -0.103 | 34.749
16.5 | 1.763 | 0.05442 | -0.103 | 32.398
17 | 1.744 | 0.05844 | -0.102 | 29.848
17.5 | 1.722 | 0.06241 | -0.102 | 27.594
18 | 1.696 | 0.06686 | -0.102 | 25.363
18.5 | 1.666 | 0.07144 | -0.102 | 23.325
19 | 1.633 | 0.07696 | -0.102 | 21.225
19.5 | 1.597 | 0.08333 | -0.101 | 19.168
20 | 1.559 | 0.08978 | -0.101 | 17.366

## 34. Re 750k Mach 0.00 (2)
BIGFOIL.COM POLAR EXPORT
NACA63-519 a=0.8
NACA63-519 a=0.8 |  |  |  | Cl Max: | 1.4263 | at alpha= | 19 | deg
XFOIL ncrit=9 |  |  |  | L/D Max: | 115.467 | at alpha= | 7.5 | deg
Re: | 750000 |  |  | Cd Min: | 0.1224 | at alpha= | 20 | deg
Mach: | 0 |  |  | Cl=0 at alpha= | -3.8345 | deg
|  |  |  | @ Cl=0.1, Cd= | 0.0078304
|  |  |  | @ Cl=0.4, Cd= | 0.0080585
|  |  |  | @ Cl=0.6, Cd= | 0.0083516
alpha (deg) | Cl | Cd | Cm | Cl/Cd
-15 | -0.8177 | 0.03852 | -0.1035 | -21.2279
-14.5 | -0.801 | 0.03562 | -0.1035 | -22.4874
-14 | -0.789 | 0.03278 | -0.1025 | -24.0696
-13.5 | -0.7813 | 0.02975 | -0.1012 | -26.2622
-13 | -0.7659 | 0.02729 | -0.0999 | -28.0652
-12.5 | -0.747 | 0.02513 | -0.0985 | -29.7254
-12 | -0.7242 | 0.02323 | -0.0972 | -31.1752
-11.5 | -0.7081 | 0.021 | -0.0952 | -33.719
-11 | -0.6945 | 0.01882 | -0.0927 | -36.9022
-10.5 | -0.6792 | 0.01717 | -0.0897 | -39.5574
-10 | -0.6429 | 0.01611 | -0.0884 | -39.9069
-9 | -0.5588 | 0.01407 | -0.0868 | -39.7157
-8.5 | -0.5111 | 0.01319 | -0.0866 | -38.7491
-8 | -0.4607 | 0.01246 | -0.0866 | -36.9743
-7.5 | -0.4091 | 0.0117 | -0.0869 | -34.9658
-7 | -0.3561 | 0.01097 | -0.0873 | -32.4613
-6.5 | -0.3025 | 0.01027 | -0.0878 | -29.4547
-6 | -0.2484 | 0.00945 | -0.0885 | -26.2857
-5.5 | -0.1938 | 0.00858 | -0.0893 | -22.5874
-5 | -0.1373 | 0.00809 | -0.09 | -16.9716
-4.5 | -0.0785 | 0.00788 | -0.0909 | -9.9619
-4 | -0.0196 | 0.00784 | -0.0916 | -2.5
-3.5 | 0.0396 | 0.00781 | -0.0924 | 5.0704
-3 | 0.0989 | 0.00783 | -0.0931 | 12.6309
-2.5 | 0.1576 | 0.00785 | -0.0938 | 20.0764
-2 | 0.2169 | 0.00788 | -0.0946 | 27.5254
-1.5 | 0.2754 | 0.00795 | -0.0952 | 34.6415
-1 | 0.3346 | 0.00798 | -0.096 | 41.9298
-0.5 | 0.3929 | 0.00805 | -0.0966 | 48.8075
0 | 0.4516 | 0.00812 | -0.0973 | 55.6158
0.5 | 0.5096 | 0.0082 | -0.0979 | 62.1463
1 | 0.5678 | 0.00829 | -0.0985 | 68.4922
1.5 | 0.6253 | 0.0084 | -0.0991 | 74.4405
2 | 0.683 | 0.00851 | -0.0996 | 80.2585
2.5 | 0.7398 | 0.00866 | -0.1 | 85.4273
3 | 0.7968 | 0.00879 | -0.1005 | 90.6485
3.5 | 0.8526 | 0.00896 | -0.1007 | 95.1562
4 | 0.9083 | 0.00913 | -0.1009 | 99.4852
4.5 | 0.963 | 0.00931 | -0.101 | 103.4372
5 | 1.017 | 0.00952 | -0.1009 | 106.8277
5.5 | 1.0698 | 0.00971 | -0.1006 | 110.1751
6 | 1.1204 | 0.00995 | -0.1 | 112.603
6.5 | 1.1694 | 0.01028 | -0.0991 | 113.7549
7 | 1.217 | 0.01056 | -0.0979 | 115.2462
7.5 | 1.2609 | 0.01092 | -0.0962 | 115.467
8 | 1.2914 | 0.01142 | -0.092 | 113.0823
8.5 | 1.3179 | 0.01217 | -0.0874 | 108.2909
9 | 1.3417 | 0.01319 | -0.0829 | 101.721
9.5 | 1.3552 | 0.01476 | -0.0773 | 91.8157
10 | 1.3595 | 0.01698 | -0.0711 | 80.0648
10.5 | 1.3637 | 0.0195 | -0.0656 | 69.9333
11 | 1.3652 | 0.02244 | -0.0605 | 60.8378
11.5 | 1.3675 | 0.0255 | -0.056 | 53.6275
12 | 1.3746 | 0.02893 | -0.0534 | 47.5147
12.5 | 1.3822 | 0.03261 | -0.051 | 42.3858
13 | 1.3875 | 0.03675 | -0.0488 | 37.7551
13.5 | 1.3949 | 0.04094 | -0.0472 | 34.0718
14 | 1.3978 | 0.04578 | -0.0459 | 30.533
14.5 | 1.4018 | 0.05077 | -0.045 | 27.6108
15 | 1.404 | 0.05618 | -0.0444 | 24.9911
15.5 | 1.4088 | 0.06156 | -0.0443 | 22.885
16 | 1.4133 | 0.06719 | -0.0445 | 21.0344
16.5 | 1.4158 | 0.07322 | -0.045 | 19.3362
17 | 1.4205 | 0.0792 | -0.0458 | 17.9356
17.5 | 1.4243 | 0.08545 | -0.047 | 16.6682
18 | 1.4193 | 0.09309 | -0.0487 | 15.2465
18.5 | 1.4243 | 0.09946 | -0.0504 | 14.3203
19 | 1.4263 | 0.10638 | -0.0526 | 13.4076
19.5 | 1.4197 | 0.11471 | -0.0555 | 12.3764
20 | 1.4178 | 0.1224 | -0.0585 | 11.5833

## 35. Re 750k Mach 0.10 (1)
BIGFOIL.COM POLAR EXPORT
NACA63-519 a=0.8
NACA63-519 a=0.8 |  |  |  | Cl Max: | 1.777 | at alpha= | 14.5 | deg
JavaFoil+Calcfoil stall+Eppler ext transition |  |  |  | L/D Max: | 111.188 | at alpha= | 7 | deg
Re: | 750000 |  |  | Cd Min: | 0.00746 | at alpha= | -4 | deg
Mach: | 0.1 |  |  | Cl=0 at alpha= | -3.9365 | deg
|  |  |  | @ Cl=0.1, Cd= | 0.0075486
|  |  |  | @ Cl=0.4, Cd= | 0.0079084
|  |  |  | @ Cl=0.6, Cd= | 0.0076631
alpha (deg) | Cl | Cd | Cm | Cl/Cd
-20 | -0.88 | 0.17194 | -0.037 | -5.115
-19.5 | -0.894 | 0.16226 | -0.038 | -5.51
-19 | -0.907 | 0.15128 | -0.04 | -5.995
-18.5 | -0.918 | 0.14195 | -0.041 | -6.464
-18 | -0.925 | 0.13561 | -0.042 | -6.819
-17.5 | -0.929 | 0.12855 | -0.042 | -7.224
-17 | -0.937 | 0.11498 | -0.046 | -8.146
-16.5 | -0.94 | 0.10454 | -0.048 | -8.993
-16 | -0.935 | 0.09941 | -0.049 | -9.41
-15.5 | -0.96 | 0.07237 | -0.057 | -13.272
-15 | -0.966 | 0.05862 | -0.06 | -16.486
-14.5 | -0.96 | 0.05025 | -0.062 | -19.113
-14 | -0.946 | 0.04463 | -0.064 | -21.206
-13.5 | -0.928 | 0.03969 | -0.065 | -23.386
-13 | -0.905 | 0.03552 | -0.067 | -25.482
-12.5 | -0.877 | 0.03209 | -0.068 | -27.339
-12 | -0.845 | 0.02922 | -0.069 | -28.926
-11.5 | -0.813 | 0.02452 | -0.071 | -33.162
-11 | -0.773 | 0.02274 | -0.072 | -33.98
-10.5 | -0.728 | 0.02137 | -0.073 | -34.062
-10 | -0.681 | 0.01986 | -0.074 | -34.275
-9.5 | -0.631 | 0.01864 | -0.075 | -33.853
-9 | -0.58 | 0.0175 | -0.076 | -33.14
-8.5 | -0.527 | 0.0165 | -0.077 | -31.965
-8 | -0.473 | 0.01554 | -0.078 | -30.466
-7.5 | -0.418 | 0.01462 | -0.079 | -28.59
-7 | -0.362 | 0.01383 | -0.079 | -26.15
-6.5 | -0.304 | 0.0132 | -0.08 | -23.069
-6 | -0.246 | 0.01259 | -0.081 | -19.572
-5.5 | -0.195 | 0.00774 | -0.086 | -25.236
-5 | -0.133 | 0.0076 | -0.087 | -17.52
-4.5 | -0.071 | 0.00751 | -0.087 | -9.403
-4 | -0.008 | 0.00746 | -0.088 | -1.077
-3.5 | 0.055 | 0.00757 | -0.089 | 7.228
-3 | 0.118 | 0.00754 | -0.09 | 15.629
-2.5 | 0.181 | 0.00762 | -0.09 | 23.739
-2 | 0.244 | 0.00764 | -0.091 | 31.885
-1.5 | 0.307 | 0.00775 | -0.092 | 39.567
-1 | 0.37 | 0.00786 | -0.092 | 47.031
-0.5 | 0.432 | 0.00796 | -0.093 | 54.3
0 | 0.495 | 0.00811 | -0.094 | 61.085
0.5 | 0.558 | 0.00817 | -0.094 | 68.271
1 | 0.616 | 0.00747 | -0.094 | 82.42
1.5 | 0.677 | 0.00859 | -0.095 | 78.82
2 | 0.738 | 0.00877 | -0.095 | 84.181
2.5 | 0.799 | 0.00897 | -0.096 | 89.067
3 | 0.854 | 0.00919 | -0.096 | 92.973
3.5 | 0.914 | 0.00941 | -0.097 | 97.106
4 | 0.973 | 0.00968 | -0.097 | 100.515
4.5 | 1.032 | 0.00998 | -0.098 | 103.473
5 | 1.091 | 0.01026 | -0.098 | 106.355
5.5 | 1.149 | 0.01059 | -0.099 | 108.435
6 | 1.206 | 0.01099 | -0.099 | 109.722
6.5 | 1.261 | 0.01137 | -0.1 | 110.921
7 | 1.315 | 0.01183 | -0.1 | 111.188
7.5 | 1.368 | 0.01234 | -0.101 | 110.809
8 | 1.418 | 0.01288 | -0.101 | 110.089
8.5 | 1.467 | 0.01359 | -0.102 | 107.968
9 | 1.515 | 0.01441 | -0.102 | 105.107
9.5 | 1.557 | 0.01652 | -0.102 | 94.265
10 | 1.584 | 0.02569 | -0.101 | 61.666
10.5 | 1.621 | 0.02715 | -0.102 | 59.703
11 | 1.655 | 0.0287 | -0.102 | 57.657
11.5 | 1.686 | 0.03043 | -0.102 | 55.401
12 | 1.714 | 0.03217 | -0.102 | 53.276
12.5 | 1.736 | 0.03414 | -0.102 | 50.843
13 | 1.753 | 0.03619 | -0.103 | 48.437
13.5 | 1.766 | 0.03848 | -0.103 | 45.885
14 | 1.774 | 0.04091 | -0.103 | 43.362
14.5 | 1.777 | 0.04344 | -0.103 | 40.914
15 | 1.777 | 0.04629 | -0.103 | 38.388
15.5 | 1.772 | 0.04932 | -0.103 | 35.917
16 | 1.76 | 0.05229 | -0.103 | 33.653
16.5 | 1.742 | 0.05587 | -0.103 | 31.17
17 | 1.717 | 0.0607 | -0.103 | 28.294
17.5 | 1.691 | 0.06434 | -0.103 | 26.288
18 | 1.66 | 0.06911 | -0.102 | 24.016
18.5 | 1.624 | 0.07477 | -0.102 | 21.725
19 | 1.585 | 0.08149 | -0.101 | 19.446
19.5 | 1.545 | 0.08734 | -0.101 | 17.688

## 36. Re 750k Mach 0.10 (2)
BIGFOIL.COM POLAR EXPORT
NACA63-519 a=0.8
NACA63-519 a=0.8 |  |  |  | Cl Max: | 1.4159 | at alpha= | 19 | deg
XFOIL ncrit=9 |  |  |  | L/D Max: | 114.624 | at alpha= | 7.5 | deg
Re: | 750000 |  |  | Cd Min: | 0.12596 | at alpha= | 20 | deg
Mach: | 0.1 |  |  | Cl=0 at alpha= | -3.8314 | deg
|  |  |  | @ Cl=0.1, Cd= | 0.0078404
|  |  |  | @ Cl=0.4, Cd= | 0.0080858
|  |  |  | @ Cl=0.6, Cd= | 0.0083803
alpha (deg) | Cl | Cd | Cm | Cl/Cd
-15 | -0.81 | 0.03992 | -0.1045 | -20.2906
-14.5 | -0.7936 | 0.03682 | -0.1047 | -21.5535
-14 | -0.7793 | 0.03403 | -0.104 | -22.9004
-13.5 | -0.7731 | 0.03084 | -0.1026 | -25.0681
-13 | -0.7586 | 0.02824 | -0.1013 | -26.8626
-12.5 | -0.7405 | 0.02596 | -0.1 | -28.5247
-12 | -0.7185 | 0.02396 | -0.0986 | -29.9875
-11.5 | -0.7 | 0.02179 | -0.0969 | -32.1248
-11 | -0.6877 | 0.01943 | -0.0944 | -35.3937
-10.5 | -0.6744 | 0.01761 | -0.0912 | -38.2964
-10 | -0.6432 | 0.01637 | -0.0896 | -39.2914
-9.5 | -0.6067 | 0.01513 | -0.0882 | -40.0991
-9 | -0.5612 | 0.01423 | -0.0877 | -39.4378
-8.5 | -0.5135 | 0.01335 | -0.0874 | -38.4644
-8 | -0.4631 | 0.0126 | -0.0874 | -36.754
-7.5 | -0.4113 | 0.01185 | -0.0875 | -34.7089
-7 | -0.3584 | 0.01106 | -0.0879 | -32.4051
-6.5 | -0.3045 | 0.01036 | -0.0883 | -29.3919
-6 | -0.2501 | 0.00954 | -0.089 | -26.2159
-5.5 | -0.1952 | 0.00867 | -0.0898 | -22.5144
-5 | -0.1385 | 0.00813 | -0.0905 | -17.0357
-4.5 | -0.0793 | 0.00792 | -0.0913 | -10.0126
-4 | -0.0201 | 0.00785 | -0.0921 | -2.5605
-3.5 | 0.0395 | 0.00785 | -0.0928 | 5.0318
-3 | 0.0992 | 0.00784 | -0.0936 | 12.6531
-2 | 0.2179 | 0.0079 | -0.095 | 27.5823
-1.5 | 0.277 | 0.00797 | -0.0957 | 34.7553
-1 | 0.3363 | 0.00801 | -0.0964 | 41.985
-0.5 | 0.3951 | 0.00808 | -0.0971 | 48.8985
0 | 0.454 | 0.00815 | -0.0978 | 55.7055
0.5 | 0.5125 | 0.00823 | -0.0984 | 62.2722
1 | 0.5708 | 0.00833 | -0.099 | 68.5234
1.5 | 0.6288 | 0.00843 | -0.0995 | 74.5907
2 | 0.6867 | 0.00856 | -0.1 | 80.222
2.5 | 0.744 | 0.0087 | -0.1004 | 85.5172
3 | 0.8011 | 0.00884 | -0.1008 | 90.6222
3.5 | 0.8574 | 0.00901 | -0.1011 | 95.1609
4 | 0.9131 | 0.00919 | -0.1012 | 99.358
4.5 | 0.9683 | 0.00936 | -0.1013 | 103.4509
5 | 1.0222 | 0.0096 | -0.1011 | 106.4792
5.5 | 1.0752 | 0.00978 | -0.1008 | 109.9387
6 | 1.126 | 0.01002 | -0.1 | 112.3752
6.5 | 1.1752 | 0.01034 | -0.0991 | 113.6557
7 | 1.2216 | 0.01067 | -0.0976 | 114.4892
7.5 | 1.2643 | 0.01103 | -0.0955 | 114.6238
8 | 1.2942 | 0.01155 | -0.0911 | 112.0519
8.5 | 1.3193 | 0.01239 | -0.0863 | 106.481
9 | 1.3426 | 0.01347 | -0.0817 | 99.6733
9.5 | 1.356 | 0.01511 | -0.0761 | 89.7419
10 | 1.3595 | 0.01745 | -0.0699 | 77.9083
10.5 | 1.3616 | 0.02016 | -0.0643 | 67.5397
11 | 1.3636 | 0.02318 | -0.0594 | 58.8266
11.5 | 1.3653 | 0.0264 | -0.055 | 51.7159
12 | 1.372 | 0.02996 | -0.0525 | 45.7944
12.5 | 1.3775 | 0.03394 | -0.05 | 40.5863
13 | 1.3843 | 0.03806 | -0.0481 | 36.3715
13.5 | 1.3892 | 0.0426 | -0.0465 | 32.6103
14 | 1.3931 | 0.04745 | -0.0452 | 29.3593
14.5 | 1.3953 | 0.05278 | -0.0444 | 26.4362
15.5 | 1.4022 | 0.06385 | -0.044 | 21.9608
16 | 1.4075 | 0.06948 | -0.0443 | 20.2576
16.5 | 1.4066 | 0.0761 | -0.045 | 18.4836
17 | 1.4134 | 0.08193 | -0.0459 | 17.2513
17.5 | 1.4152 | 0.0886 | -0.0473 | 15.9729
18 | 1.4118 | 0.09616 | -0.0491 | 14.6818
18.5 | 1.4153 | 0.10287 | -0.051 | 13.7581
19 | 1.4159 | 0.11013 | -0.0534 | 12.8566
19.5 | 1.4061 | 0.11903 | -0.0566 | 11.813
20 | 1.41 | 0.12596 | -0.0594 | 11.194

## 37. Re 750k Mach 0.25 (1)
BIGFOIL.COM POLAR EXPORT
NACA63-519 a=0.8
NACA63-519 a=0.8 |  |  |  | Cl Max: | 1.732 | at alpha= | 13 | deg
JavaFoil+Calcfoil stall+Eppler ext transition |  |  |  | L/D Max: | 108.765 | at alpha= | 6.5 | deg
Re: | 750000 |  |  | Cd Min: | 0.00759 | at alpha= | -4 | deg
Mach: | 0.25 |  |  | Cl=0 at alpha= | -3.9375 | deg
|  |  |  | @ Cl=0.1, Cd= | 0.0076771
|  |  |  | @ Cl=0.4, Cd= | 0.0080506
|  |  |  | @ Cl=0.6, Cd= | 0.008515
alpha (deg) | Cl | Cd | Cm | Cl/Cd
-18.5 | -0.684 | 0.16806 | -0.036 | -4.067
-18 | -0.72 | 0.15771 | -0.037 | -4.567
-17.5 | -0.753 | 0.14781 | -0.038 | -5.092
-17 | -0.781 | 0.13857 | -0.04 | -5.633
-16.5 | -0.803 | 0.13054 | -0.041 | -6.148
-16 | -0.821 | 0.12106 | -0.043 | -6.78
-15.5 | -0.834 | 0.112 | -0.045 | -7.444
-15 | -0.848 | 0.09778 | -0.049 | -8.668
-14.5 | -0.852 | 0.08905 | -0.052 | -9.566
-14 | -0.872 | 0.06836 | -0.059 | -12.751
-13.5 | -0.886 | 0.05123 | -0.064 | -17.286
-13 | -0.879 | 0.04277 | -0.067 | -20.563
-12.5 | -0.863 | 0.0371 | -0.069 | -23.268
-12 | -0.84 | 0.03263 | -0.07 | -25.752
-11.5 | -0.81 | 0.02964 | -0.072 | -27.328
-11 | -0.775 | 0.02698 | -0.073 | -28.71
-10.5 | -0.736 | 0.02307 | -0.074 | -31.901
-10 | -0.69 | 0.02128 | -0.075 | -32.423
-9.5 | -0.641 | 0.01985 | -0.076 | -32.315
-9 | -0.59 | 0.01859 | -0.077 | -31.759
-8.5 | -0.538 | 0.01745 | -0.078 | -30.805
-8 | -0.483 | 0.01635 | -0.079 | -29.559
-7.5 | -0.427 | 0.01538 | -0.08 | -27.768
-7 | -0.37 | 0.01456 | -0.081 | -25.39
-6.5 | -0.311 | 0.01376 | -0.082 | -22.627
-6 | -0.252 | 0.01312 | -0.083 | -19.214
-5.5 | -0.2 | 0.00786 | -0.088 | -25.485
-5 | -0.137 | 0.00774 | -0.089 | -17.646
-4.5 | -0.073 | 0.00763 | -0.09 | -9.512
-4 | -0.008 | 0.00759 | -0.091 | -1.087
-3.5 | 0.056 | 0.00765 | -0.091 | 7.356
-3 | 0.121 | 0.00769 | -0.092 | 15.741
-2.5 | 0.186 | 0.00773 | -0.093 | 24.038
-2 | 0.25 | 0.00782 | -0.094 | 32.035
-1.5 | 0.315 | 0.00789 | -0.094 | 39.942
-1 | 0.38 | 0.00801 | -0.095 | 47.434
-0.5 | 0.444 | 0.00814 | -0.096 | 54.618
0 | 0.506 | 0.00787 | -0.096 | 64.255
0.5 | 0.569 | 0.00843 | -0.096 | 67.469
1 | 0.631 | 0.0086 | -0.097 | 73.435
1.5 | 0.694 | 0.00881 | -0.097 | 78.833
2 | 0.757 | 0.009 | -0.098 | 84.04
2.5 | 0.819 | 0.00921 | -0.098 | 88.905
3 | 0.876 | 0.00948 | -0.099 | 92.399
3.5 | 0.937 | 0.00973 | -0.099 | 96.257
4 | 0.998 | 0.01001 | -0.1 | 99.65
4.5 | 1.058 | 0.01031 | -0.1 | 102.636
5 | 1.118 | 0.01064 | -0.101 | 105.079
5.5 | 1.177 | 0.01104 | -0.101 | 106.655
6 | 1.235 | 0.01145 | -0.102 | 107.88
6.5 | 1.291 | 0.01187 | -0.102 | 108.765
7 | 1.346 | 0.01242 | -0.103 | 108.379
7.5 | 1.399 | 0.01297 | -0.103 | 107.827
8 | 1.45 | 0.01366 | -0.104 | 106.104
8.5 | 1.498 | 0.0145 | -0.104 | 103.341
9 | 1.544 | 0.01571 | -0.105 | 98.321
9.5 | 1.57 | 0.02634 | -0.104 | 59.608
10 | 1.607 | 0.02782 | -0.104 | 57.774
10.5 | 1.64 | 0.02957 | -0.104 | 55.481
11 | 1.67 | 0.0314 | -0.104 | 53.179
11.5 | 1.694 | 0.03341 | -0.104 | 50.716
12 | 1.714 | 0.03553 | -0.105 | 48.245
12.5 | 1.727 | 0.03783 | -0.105 | 45.655
13 | 1.732 | 0.04038 | -0.105 | 42.893
13.5 | 1.73 | 0.04314 | -0.105 | 40.094
14 | 1.721 | 0.04632 | -0.105 | 37.146
14.5 | 1.704 | 0.04958 | -0.105 | 34.378
15 | 1.68 | 0.05355 | -0.105 | 31.377
15.5 | 1.649 | 0.05764 | -0.105 | 28.609
16 | 1.606 | 0.06287 | -0.104 | 25.543
16.5 | 1.554 | 0.06755 | -0.104 | 23.002
17 | 1.492 | 0.07418 | -0.103 | 20.115
17.5 | 1.421 | 0.08253 | -0.102 | 17.222
18 | 1.338 | 0.09539 | -0.1 | 14.022

## 38. Re 750k Mach 0.25 (2)
BIGFOIL.COM POLAR EXPORT
NACA63-519 a=0.8
NACA63-519 a=0.8 |  |  |  | Cl Max: | 1.3737 | at alpha= | 17 | deg
XFOIL ncrit=9 |  |  |  | L/D Max: | 111.652 | at alpha= | 7 | deg
Re: | 750000 |  |  | Cd Min: | 0.19364 | at alpha= | -20 | deg
Mach: | 0.25 |  |  | Cl=0 at alpha= | -3.8149 | deg
|  |  |  | @ Cl=0.1, Cd= | 0.00799
|  |  |  | @ Cl=0.4, Cd= | 0.0082544
|  |  |  | @ Cl=0.6, Cd= | 0.0085727
alpha (deg) | Cl | Cd | Cm | Cl/Cd
-20 | -0.4898 | 0.19364 | -0.0202 | -2.5294
-19 | -0.4772 | 0.17436 | -0.0313 | -2.7369
-18.5 | -0.7279 | 0.11119 | -0.0644 | -6.5465
-18 | -0.7645 | 0.09678 | -0.0735 | -7.8994
-16 | -0.8112 | 0.06142 | -0.0937 | -13.2074
-15.5 | -0.7848 | 0.05438 | -0.1027 | -14.4318
-15 | -0.7612 | 0.04855 | -0.1089 | -15.6787
-14.5 | -0.7504 | 0.04415 | -0.1101 | -16.9966
-14 | -0.7391 | 0.04039 | -0.1102 | -18.2991
-13.5 | -0.7287 | 0.0369 | -0.1094 | -19.748
-13 | -0.7191 | 0.0336 | -0.1084 | -21.4018
-12.5 | -0.7039 | 0.03076 | -0.1074 | -22.8836
-12 | -0.6854 | 0.02818 | -0.1061 | -24.3222
-11.5 | -0.6628 | 0.02591 | -0.1048 | -25.5809
-11 | -0.6531 | 0.02304 | -0.1025 | -28.3464
-10.5 | -0.6368 | 0.02066 | -0.1003 | -30.8228
-10 | -0.6175 | 0.01862 | -0.0978 | -33.1633
-9.5 | -0.6001 | 0.01691 | -0.0948 | -35.4879
-9 | -0.5692 | 0.01534 | -0.0929 | -37.1056
-8.5 | -0.5234 | 0.01438 | -0.092 | -36.3978
-8 | -0.4753 | 0.01338 | -0.0915 | -35.5232
-7.5 | -0.4233 | 0.01256 | -0.0912 | -33.7022
-7 | -0.3699 | 0.01173 | -0.0912 | -31.5345
-6.5 | -0.3148 | 0.01091 | -0.0915 | -28.8543
-6 | -0.2589 | 0.01012 | -0.0919 | -25.583
-5.5 | -0.2027 | 0.00918 | -0.0925 | -22.0806
-5 | -0.1449 | 0.00837 | -0.0933 | -17.3118
-4.5 | -0.0845 | 0.00812 | -0.094 | -10.4064
-4 | -0.0228 | 0.008 | -0.0948 | -2.85
-3.5 | 0.0388 | 0.00799 | -0.0955 | 4.8561
-3 | 0.1004 | 0.00799 | -0.0961 | 12.5657
-2.5 | 0.1621 | 0.008 | -0.0969 | 20.2625
-2 | 0.2232 | 0.00809 | -0.0975 | 27.5896
-1.5 | 0.2849 | 0.00814 | -0.0983 | 35
-1 | 0.3455 | 0.00821 | -0.0989 | 42.0828
-0.5 | 0.4068 | 0.00826 | -0.0996 | 49.2494
0 | 0.4671 | 0.00835 | -0.1001 | 55.9401
0.5 | 0.5279 | 0.00843 | -0.1008 | 62.6216
1 | 0.5876 | 0.00855 | -0.1013 | 68.7251
1.5 | 0.6478 | 0.00866 | -0.1018 | 74.8037
2 | 0.7069 | 0.00881 | -0.1021 | 80.2384
2.5 | 0.7664 | 0.00894 | -0.1025 | 85.7271
3 | 0.8246 | 0.00914 | -0.1027 | 90.2188
3.5 | 0.8829 | 0.00928 | -0.1028 | 95.1401
4 | 0.9397 | 0.0095 | -0.1027 | 98.9158
4.5 | 0.9962 | 0.00969 | -0.1025 | 102.807
5 | 1.0516 | 0.00994 | -0.1021 | 105.7948
5.5 | 1.1037 | 0.01022 | -0.1011 | 107.9941
6 | 1.1538 | 0.0105 | -0.0996 | 109.8857
6.5 | 1.2024 | 0.01079 | -0.098 | 111.4365
7 | 1.2438 | 0.01114 | -0.095 | 111.6517
7.5 | 1.2791 | 0.01167 | -0.091 | 109.6058
8 | 1.3076 | 0.01247 | -0.0863 | 104.8597
8.5 | 1.3326 | 0.01356 | -0.0815 | 98.2743
9 | 1.3499 | 0.01513 | -0.076 | 89.2201
9.5 | 1.3555 | 0.01747 | -0.0698 | 77.5902
10 | 1.3547 | 0.02047 | -0.0637 | 66.1798
10.5 | 1.3516 | 0.02402 | -0.0582 | 56.2698
11 | 1.3499 | 0.0279 | -0.0538 | 48.3835
11.5 | 1.3494 | 0.03202 | -0.0501 | 42.1424
12 | 1.3528 | 0.03635 | -0.0479 | 37.216
12.5 | 1.3576 | 0.04101 | -0.0461 | 33.1041
13 | 1.3602 | 0.04612 | -0.0446 | 29.4926
13.5 | 1.3622 | 0.05157 | -0.0435 | 26.4146
14 | 1.3639 | 0.05729 | -0.0429 | 23.8069
14.5 | 1.3652 | 0.06337 | -0.0427 | 21.5433
15 | 1.3676 | 0.06957 | -0.0429 | 19.6579
15.5 | 1.3704 | 0.076 | -0.0435 | 18.0316
16 | 1.3715 | 0.08281 | -0.0445 | 16.562
16.5 | 1.3726 | 0.08988 | -0.0459 | 15.2715
17 | 1.3737 | 0.09714 | -0.0476 | 14.1414
17.5 | 1.3677 | 0.10556 | -0.0501 | 12.9566
18 | 1.3707 | 0.11286 | -0.0524 | 12.1451
18.5 | 1.3703 | 0.12074 | -0.0553 | 11.3492
19 | 1.3629 | 0.12977 | -0.0591 | 10.5024
19.5 | 1.3659 | 0.13731 | -0.0625 | 9.9476
20 | 1.3665 | 0.14526 | -0.0664 | 9.4073

## 39. Re 750k Mach 0.50 (1)
BIGFOIL.COM POLAR EXPORT
NACA63-519 a=0.8
NACA63-519 a=0.8 |  |  |  | Cl Max: | 1.61 | at alpha= | 9.5 | deg
JavaFoil+Calcfoil stall+Eppler ext transition |  |  |  | L/D Max: | 97.749 | at alpha= | 5.5 | deg
Re: | 750000 |  |  | Cd Min: | 0.00779 | at alpha= | -2.5 | deg
Mach: | 0.5 |  |  | Cl=0 at alpha= | -3.9375 | deg
|  |  |  | @ Cl=0.1, Cd= | 0.0081943
|  |  |  | @ Cl=0.4, Cd= | 0.0086523
|  |  |  | @ Cl=0.6, Cd= | 0.0092657
alpha (deg) | Cl | Cd | Cm | Cl/Cd
-20 | -0.923 | 0.20964 | -0.043 | -4.402
-19.5 | -0.895 | 0.21131 | -0.043 | -4.234
-19 | -0.865 | 0.20413 | -0.043 | -4.238
-18.5 | -0.836 | 0.19842 | -0.042 | -4.213
-18 | -0.808 | 0.19237 | -0.043 | -4.199
-17.5 | -0.779 | 0.18945 | -0.043 | -4.114
-17 | -0.75 | 0.18126 | -0.042 | -4.139
-16.5 | -0.721 | 0.17274 | -0.041 | -4.173
-16 | -0.692 | 0.16586 | -0.042 | -4.175
-15.5 | -0.664 | 0.15905 | -0.042 | -4.176
-15 | -0.635 | 0.1522 | -0.041 | -4.172
-14.5 | -0.606 | 0.14627 | -0.04 | -4.143
-14 | -0.577 | 0.13845 | -0.04 | -4.171
-13.5 | -0.549 | 0.13456 | -0.041 | -4.08
-13 | -0.521 | 0.13447 | -0.041 | -3.872
-12.5 | -0.491 | 0.12228 | -0.038 | -4.016
-12 | -0.463 | 0.11964 | -0.038 | -3.866
-11.5 | -0.435 | 0.10076 | -0.042 | -4.317
-11 | -0.406 | 0.10157 | -0.041 | -3.995
-10.5 | -0.582 | 0.07802 | -0.048 | -7.46
-10 | -0.636 | 0.04624 | -0.074 | -13.764
-9.5 | -0.644 | 0.03038 | -0.082 | -21.205
-9 | -0.615 | 0.02474 | -0.084 | -24.84
-8.5 | -0.57 | 0.02269 | -0.086 | -25.116
-8 | -0.519 | 0.02065 | -0.087 | -25.132
-7.5 | -0.462 | 0.01922 | -0.088 | -24.043
-7 | -0.402 | 0.01781 | -0.089 | -22.597
-6.5 | -0.34 | 0.01664 | -0.091 | -20.453
-6 | -0.276 | 0.01565 | -0.092 | -17.661
-5.5 | -0.211 | 0.01478 | -0.093 | -14.278
-5 | -0.152 | 0.0086 | -0.1 | -17.711
-4.5 | -0.081 | 0.00833 | -0.1 | -9.722
-4 | -0.009 | 0.00821 | -0.101 | -1.122
-3.5 | 0.063 | 0.00822 | -0.102 | 7.642
-3 | 0.135 | 0.00817 | -0.102 | 16.575
-2.5 | 0.208 | 0.00779 | -0.103 | 26.664
-2 | 0.28 | 0.0085 | -0.103 | 32.934
-1.5 | 0.352 | 0.00858 | -0.104 | 41.085
-1 | 0.425 | 0.00869 | -0.105 | 48.887
-0.5 | 0.497 | 0.00885 | -0.105 | 56.11
0 | 0.56 | 0.00914 | -0.106 | 61.272
0.5 | 0.63 | 0.00936 | -0.107 | 67.339
1 | 0.7 | 0.00962 | -0.107 | 72.841
1.5 | 0.77 | 0.00988 | -0.108 | 77.987
2 | 0.84 | 0.01017 | -0.108 | 82.567
2.5 | 0.909 | 0.01049 | -0.109 | 86.644
3 | 0.969 | 0.01084 | -0.11 | 89.386
3.5 | 1.037 | 0.01123 | -0.11 | 92.298
4 | 1.104 | 0.01166 | -0.111 | 94.679
4.5 | 1.17 | 0.01218 | -0.111 | 96.022
5 | 1.235 | 0.01271 | -0.112 | 97.199
5.5 | 1.299 | 0.01329 | -0.112 | 97.749
6 | 1.361 | 0.01401 | -0.113 | 97.131
6.5 | 1.42 | 0.01477 | -0.113 | 96.087
7 | 1.475 | 0.01565 | -0.114 | 94.187
7.5 | 1.524 | 0.01684 | -0.114 | 90.495
8 | 1.567 | 0.01864 | -0.115 | 84.069
8.5 | 1.579 | 0.03269 | -0.113 | 48.291
9 | 1.603 | 0.03541 | -0.113 | 45.266
9.5 | 1.61 | 0.03853 | -0.113 | 41.79
10 | 1.586 | 0.04231 | -0.113 | 37.482
10.5 | 1.507 | 0.04701 | -0.113 | 32.055
11 | 0.841 | 0.08958 | -0.049 | 9.392
11.5 | 0.868 | 0.11189 | -0.047 | 7.759
12 | 0.897 | 0.12075 | -0.053 | 7.427
12.5 | 0.924 | 0.12632 | -0.053 | 7.311
13 | 0.952 | 0.13655 | -0.056 | 6.97
13.5 | 0.979 | 0.14113 | -0.058 | 6.939
14 | 1.007 | 0.14743 | -0.061 | 6.831
14.5 | 1.036 | 0.154 | -0.064 | 6.726

## 40. Re 750k Mach 0.50 (2)
BIGFOIL.COM POLAR EXPORT
NACA63-519 a=0.8
NACA63-519 a=0.8 |  |  |  | Cl Max: | 1.3614 | at alpha= | 8.5 | deg
XFOIL ncrit=9 |  |  |  | L/D Max: | 93.9667 | at alpha= | 5 | deg
Re: | 750000 |  |  | Cd Min: | 0.23129 | at alpha= | 20 | deg
Mach: | 0.5 |  |  | Cl=0 at alpha= | -3.7314 | deg
|  |  |  | @ Cl=0.1, Cd= | 0.00872
|  |  |  | @ Cl=0.4, Cd= | 0.0090453
|  |  |  | @ Cl=0.6, Cd= | 0.0094525
alpha (deg) | Cl | Cd | Cm | Cl/Cd
-16 | -0.3142 | 0.15048 | -0.0674 | -2.088
-15.5 | -0.2898 | 0.14595 | -0.0697 | -1.9856
-15 | -0.2842 | 0.13637 | -0.0743 | -2.084
-14.5 | -0.291 | 0.12423 | -0.0806 | -2.3424
-14 | -0.3154 | 0.10973 | -0.0883 | -2.8743
-13.5 | -0.4075 | 0.08594 | -0.1034 | -4.7417
-13 | -0.4514 | 0.07188 | -0.113 | -6.2799
-12.5 | -0.4817 | 0.0611 | -0.1195 | -7.8838
-12 | -0.501 | 0.05258 | -0.1237 | -9.5283
-11.5 | -0.5099 | 0.04572 | -0.126 | -11.1527
-11 | -0.5106 | 0.04013 | -0.1269 | -12.7236
-10.5 | -0.5039 | 0.03558 | -0.1264 | -14.1625
-10 | -0.4922 | 0.03183 | -0.125 | -15.4634
-9.5 | -0.4766 | 0.02861 | -0.1229 | -16.6585
-9 | -0.4613 | 0.02559 | -0.1205 | -18.0266
-8.5 | -0.4487 | 0.02259 | -0.1177 | -19.8628
-8 | -0.4302 | 0.01999 | -0.1147 | -21.5208
-7.5 | -0.4186 | 0.01741 | -0.1107 | -24.0437
-7 | -0.3938 | 0.01529 | -0.1084 | -25.7554
-6.5 | -0.3473 | 0.01386 | -0.1068 | -25.0577
-6 | -0.2927 | 0.01259 | -0.1059 | -23.2486
-5.5 | -0.233 | 0.01151 | -0.1055 | -20.2433
-5 | -0.1712 | 0.01041 | -0.1055 | -16.4457
-4.5 | -0.1073 | 0.00923 | -0.106 | -11.6251
-4 | -0.0383 | 0.00881 | -0.1064 | -4.3473
-3.5 | 0.033 | 0.00872 | -0.1068 | 3.7844
-3 | 0.104 | 0.00872 | -0.1072 | 11.9266
-2.5 | 0.1745 | 0.00877 | -0.1077 | 19.8974
-2 | 0.245 | 0.00883 | -0.1082 | 27.7463
-1.5 | 0.3145 | 0.00898 | -0.1086 | 35.0223
-1 | 0.3839 | 0.00901 | -0.109 | 42.6082
-0.5 | 0.4524 | 0.00916 | -0.1094 | 49.3886
0 | 0.5208 | 0.00925 | -0.1097 | 56.3027
0.5 | 0.5884 | 0.00943 | -0.1099 | 62.3966
1 | 0.6554 | 0.00956 | -0.1099 | 68.5565
1.5 | 0.7217 | 0.0098 | -0.1098 | 73.6429
2 | 0.7869 | 0.00997 | -0.1094 | 78.9268
2.5 | 0.8517 | 0.01027 | -0.1089 | 82.9309
3 | 0.9141 | 0.01049 | -0.1078 | 87.1401
3.5 | 0.9754 | 0.01084 | -0.1065 | 89.9815
4 | 1.0307 | 0.01112 | -0.104 | 92.6888
4.5 | 1.0802 | 0.0115 | -0.1005 | 93.9304
5 | 1.1276 | 0.012 | -0.0966 | 93.9667
5.5 | 1.1746 | 0.01262 | -0.0929 | 93.0745
6.5 | 1.2543 | 0.0144 | -0.0837 | 87.1042
7 | 1.2921 | 0.01559 | -0.0791 | 82.8801
7.5 | 1.3268 | 0.01707 | -0.0744 | 77.727
8 | 1.3538 | 0.01904 | -0.0694 | 71.1029
8.5 | 1.3614 | 0.02222 | -0.0633 | 61.2691
9 | 1.3515 | 0.02685 | -0.0572 | 50.3352
9.5 | 1.3347 | 0.03249 | -0.052 | 41.0803
10 | 1.3194 | 0.03863 | -0.0481 | 34.1548
10.5 | 1.3032 | 0.04539 | -0.0452 | 28.7112
11 | 1.2926 | 0.05218 | -0.0434 | 24.7719
11.5 | 1.2891 | 0.05882 | -0.0422 | 21.916
12 | 1.2863 | 0.06581 | -0.0418 | 19.5457
12.5 | 1.2835 | 0.07311 | -0.0419 | 17.5557
13 | 1.2805 | 0.08073 | -0.0424 | 15.8615
14 | 1.2775 | 0.09661 | -0.0452 | 13.2233
14.5 | 1.2752 | 0.1054 | -0.0476 | 12.0987
15 | 1.2714 | 0.11465 | -0.0507 | 11.0894
15.5 | 1.2729 | 0.12347 | -0.0539 | 10.3094
16 | 1.2712 | 0.13295 | -0.058 | 9.5615
16.5 | 1.2719 | 0.14225 | -0.0622 | 8.9413
17 | 1.2717 | 0.15193 | -0.0671 | 8.3703
17.5 | 1.2678 | 0.16236 | -0.0731 | 7.8086
18 | 1.2609 | 0.1736 | -0.08 | 7.2632
18.5 | 1.2505 | 0.18575 | -0.0881 | 6.7322
19 | 1.2397 | 0.1984 | -0.097 | 6.2485
19.5 | 1.2222 | 0.21285 | -0.1074 | 5.7421
20 | 1.1915 | 0.23129 | -0.1208 | 5.1515

## 41. Re 1M Mach 0.00 (1)
BIGFOIL.COM POLAR EXPORT
NACA63-519 a=0.8
NACA63-519 a=0.8 |  |  |  | Cl Max: | 1.793 | at alpha= | 15 | deg
JavaFoil+Calcfoil stall+Eppler ext transition |  |  |  | L/D Max: | 119.325 | at alpha= | 7 | deg
Re: | 1000000 |  |  | Cd Min: | 0.00705 | at alpha= | -4 | deg
Mach: | 0 |  |  | Cl=0 at alpha= | -3.9355 | deg
|  |  |  | @ Cl=0.1, Cd= | 0.0071011
|  |  |  | @ Cl=0.4, Cd= | 0.0073865
|  |  |  | @ Cl=0.6, Cd= | 0.0077371
alpha (deg) | Cl | Cd | Cm | Cl/Cd
-20 | -0.919 | 0.16189 | -0.039 | -5.676
-19.5 | -0.93 | 0.15201 | -0.04 | -6.121
-19 | -0.94 | 0.14376 | -0.041 | -6.537
-18.5 | -0.949 | 0.13226 | -0.043 | -7.178
-18 | -0.954 | 0.12515 | -0.044 | -7.623
-17.5 | -0.956 | 0.11832 | -0.045 | -8.076
-17 | -0.969 | 0.09984 | -0.05 | -9.705
-16.5 | -0.977 | 0.08612 | -0.053 | -11.341
-16 | -0.975 | 0.07787 | -0.055 | -12.525
-15.5 | -0.992 | 0.0576 | -0.06 | -17.23
-15 | -0.987 | 0.04976 | -0.061 | -19.829
-14.5 | -0.975 | 0.04374 | -0.063 | -22.301
-14 | -0.958 | 0.03936 | -0.064 | -24.331
-13.5 | -0.936 | 0.03545 | -0.066 | -26.414
-13 | -0.911 | 0.03244 | -0.067 | -28.083
-12.5 | -0.881 | 0.02948 | -0.068 | -29.899
-12 | -0.848 | 0.02697 | -0.069 | -31.425
-11.5 | -0.814 | 0.02264 | -0.071 | -35.975
-11 | -0.773 | 0.02104 | -0.072 | -36.754
-10.5 | -0.728 | 0.01971 | -0.073 | -36.946
-10 | -0.68 | 0.01842 | -0.074 | -36.93
-9.5 | -0.631 | 0.01731 | -0.075 | -36.425
-9 | -0.579 | 0.01627 | -0.076 | -35.619
-8.5 | -0.527 | 0.0153 | -0.077 | -34.437
-8 | -0.473 | 0.0144 | -0.077 | -32.836
-7.5 | -0.417 | 0.01361 | -0.078 | -30.664
-7 | -0.361 | 0.0129 | -0.079 | -27.993
-6.5 | -0.304 | 0.01232 | -0.08 | -24.658
-6 | -0.247 | 0.01089 | -0.082 | -22.718
-5.5 | -0.194 | 0.00727 | -0.086 | -26.723
-5 | -0.132 | 0.00715 | -0.086 | -18.516
-4.5 | -0.07 | 0.00709 | -0.087 | -9.912
-4 | -0.008 | 0.00705 | -0.088 | -1.133
-3.5 | 0.054 | 0.00705 | -0.088 | 7.729
-3 | 0.117 | 0.00712 | -0.089 | 16.46
-2.5 | 0.18 | 0.00714 | -0.09 | 25.2
-2 | 0.243 | 0.00717 | -0.091 | 33.825
-1.5 | 0.305 | 0.00724 | -0.091 | 42.146
-1 | 0.368 | 0.00734 | -0.092 | 50.08
-0.5 | 0.43 | 0.00743 | -0.093 | 57.873
0 | 0.493 | 0.00755 | -0.093 | 65.292
0.5 | 0.555 | 0.00763 | -0.094 | 72.778
1 | 0.618 | 0.00778 | -0.095 | 79.402
1.5 | 0.676 | 0.00745 | -0.095 | 90.8
2 | 0.737 | 0.00817 | -0.095 | 90.143
2.5 | 0.797 | 0.00835 | -0.096 | 95.407
3 | 0.852 | 0.00856 | -0.096 | 99.567
3.5 | 0.912 | 0.00877 | -0.097 | 104.008
4 | 0.971 | 0.00899 | -0.097 | 108.03
4.5 | 1.03 | 0.00926 | -0.098 | 111.243
5 | 1.088 | 0.00955 | -0.098 | 113.896
5.5 | 1.146 | 0.00986 | -0.099 | 116.162
6 | 1.203 | 0.01019 | -0.099 | 118.013
6.5 | 1.258 | 0.01057 | -0.1 | 119.013
7 | 1.312 | 0.01099 | -0.1 | 119.325
7.5 | 1.364 | 0.01146 | -0.101 | 119.057
8 | 1.415 | 0.01202 | -0.101 | 117.758
8.5 | 1.464 | 0.01272 | -0.101 | 115.122
9 | 1.511 | 0.0138 | -0.102 | 109.45
9.5 | 1.552 | 0.01607 | -0.102 | 96.6
10 | 1.583 | 0.02393 | -0.101 | 66.123
10.5 | 1.621 | 0.02523 | -0.102 | 64.253
11 | 1.656 | 0.02667 | -0.102 | 62.084
11.5 | 1.687 | 0.02824 | -0.102 | 59.756
12 | 1.716 | 0.02981 | -0.102 | 57.561
12.5 | 1.74 | 0.03161 | -0.102 | 55.044
13 | 1.758 | 0.03349 | -0.103 | 52.506
13.5 | 1.773 | 0.03558 | -0.103 | 49.833
14 | 1.784 | 0.03768 | -0.103 | 47.345
14.5 | 1.79 | 0.04006 | -0.103 | 44.686
15 | 1.793 | 0.0423 | -0.103 | 42.382
15.5 | 1.791 | 0.04512 | -0.103 | 39.687
16 | 1.782 | 0.04806 | -0.103 | 37.085
16.5 | 1.769 | 0.05124 | -0.103 | 34.515
17 | 1.749 | 0.055 | -0.103 | 31.806
17.5 | 1.728 | 0.05856 | -0.103 | 29.504
18 | 1.702 | 0.06261 | -0.103 | 27.179
18.5 | 1.673 | 0.06692 | -0.103 | 25
19 | 1.64 | 0.07182 | -0.102 | 22.841
19.5 | 1.605 | 0.07767 | -0.102 | 20.662
20 | 1.568 | 0.08329 | -0.102 | 18.819

## 42. Re 1M Mach 0.00 (2)
BIGFOIL.COM POLAR EXPORT
NACA63-519 a=0.8
NACA63-519 a=0.8 |  |  |  | Cl Max: | 1.4702 | at alpha= | 19.5 | deg
XFOIL ncrit=9 |  |  |  | L/D Max: | 126.111 | at alpha= | 7 | deg
Re: | 1000000 |  |  | Cd Min: | 0.11558 | at alpha= | 20 | deg
Mach: | 0 |  |  | Cl=0 at alpha= | -3.8378 | deg
|  |  |  | @ Cl=0.1, Cd= | 0.00709
|  |  |  | @ Cl=0.4, Cd= | 0.0072942
|  |  |  | @ Cl=0.6, Cd= | 0.0075836
alpha (deg) | Cl | Cd | Cm | Cl/Cd
-20 | -0.949 | 0.09148 | -0.0672 | -10.3739
-19.5 | -0.9558 | 0.08327 | -0.0719 | -11.4783
-19 | -0.9581 | 0.07595 | -0.076 | -12.6149
-18.5 | -0.9656 | 0.0686 | -0.0796 | -14.0758
-18 | -0.9669 | 0.0621 | -0.0828 | -15.57
-17.5 | -0.964 | 0.05642 | -0.0854 | -17.0861
-16.5 | -0.9361 | 0.04703 | -0.091 | -19.9043
-16 | -0.8969 | 0.04216 | -0.0988 | -21.2737
-15.5 | -0.8712 | 0.03891 | -0.101 | -22.3901
-15 | -0.8663 | 0.03515 | -0.1009 | -24.6458
-14.5 | -0.86 | 0.03176 | -0.1002 | -27.0781
-14 | -0.8458 | 0.02907 | -0.0993 | -29.0953
-13.5 | -0.8306 | 0.02648 | -0.0982 | -31.3671
-13 | -0.8118 | 0.02424 | -0.097 | -33.4901
-12.5 | -0.7914 | 0.0222 | -0.0956 | -35.6486
-12 | -0.7732 | 0.02013 | -0.0937 | -38.4103
-11.5 | -0.759 | 0.018 | -0.0913 | -42.1667
-11 | -0.7416 | 0.01648 | -0.0884 | -45
-10.5 | -0.7028 | 0.01557 | -0.0873 | -45.1381
-10 | -0.6644 | 0.01443 | -0.0863 | -46.043
-9.5 | -0.618 | 0.01365 | -0.0858 | -45.2747
-9 | -0.5687 | 0.01293 | -0.0857 | -43.983
-8.5 | -0.5178 | 0.01224 | -0.0858 | -42.3039
-8 | -0.4657 | 0.0116 | -0.086 | -40.1466
-7.5 | -0.4124 | 0.01095 | -0.0864 | -37.6621
-7 | -0.3584 | 0.01029 | -0.0869 | -34.8299
-6.5 | -0.3035 | 0.00971 | -0.0875 | -31.2564
-6 | -0.248 | 0.00904 | -0.0882 | -27.4336
-5.5 | -0.1926 | 0.0083 | -0.089 | -23.2048
-5 | -0.1366 | 0.00759 | -0.0899 | -17.9974
-4.5 | -0.0781 | 0.00726 | -0.0908 | -10.7576
-4 | -0.0193 | 0.00716 | -0.0916 | -2.6955
-3.5 | 0.0402 | 0.00708 | -0.0925 | 5.678
-3 | 0.0997 | 0.00709 | -0.0933 | 14.0621
-2.5 | 0.159 | 0.00709 | -0.0941 | 22.426
-2 | 0.2184 | 0.00711 | -0.0949 | 30.7173
-1.5 | 0.2772 | 0.00716 | -0.0956 | 38.7151
-1 | 0.3368 | 0.00722 | -0.0964 | 46.6482
-0.5 | 0.395 | 0.00729 | -0.097 | 54.1838
0 | 0.4544 | 0.00734 | -0.0978 | 61.9074
0.5 | 0.5122 | 0.00744 | -0.0984 | 68.8441
1.5 | 0.6284 | 0.00763 | -0.0996 | 82.3591
2.5 | 0.7435 | 0.00787 | -0.1007 | 94.4727
3 | 0.8013 | 0.00796 | -0.1013 | 100.6658
3.5 | 0.8568 | 0.00815 | -0.1015 | 105.1288
4 | 0.9136 | 0.00826 | -0.1019 | 110.6053
4.5 | 0.9682 | 0.00847 | -0.1019 | 114.3093
5 | 1.0229 | 0.00864 | -0.102 | 118.3912
5.5 | 1.0761 | 0.00886 | -0.1018 | 121.456
6 | 1.1278 | 0.00911 | -0.1014 | 123.798
6.5 | 1.1775 | 0.00942 | -0.1006 | 125
7 | 1.2258 | 0.00972 | -0.0996 | 126.1111
7.5 | 1.2691 | 0.01014 | -0.0977 | 125.1578
8 | 1.2971 | 0.01076 | -0.0931 | 120.5483
8.5 | 1.3222 | 0.01163 | -0.0883 | 113.6887
9 | 1.3405 | 0.0129 | -0.083 | 103.9147
9.5 | 1.3508 | 0.01469 | -0.077 | 91.9537
10 | 1.3571 | 0.01688 | -0.0712 | 80.3969
10.5 | 1.3645 | 0.01926 | -0.066 | 70.8463
11 | 1.3691 | 0.02208 | -0.0613 | 62.0063
11.5 | 1.3771 | 0.02494 | -0.0574 | 55.2165
12 | 1.3839 | 0.02802 | -0.0539 | 49.3897
12.5 | 1.3969 | 0.03113 | -0.0519 | 44.8731
13 | 1.4059 | 0.03486 | -0.0498 | 40.3299
13.5 | 1.4122 | 0.03904 | -0.0479 | 36.1732
14 | 1.4177 | 0.04353 | -0.0465 | 32.5683
14.5 | 1.4222 | 0.04835 | -0.0454 | 29.4147
15 | 1.4282 | 0.05327 | -0.0447 | 26.8106
15.5 | 1.4365 | 0.05812 | -0.0445 | 24.7161
16 | 1.4445 | 0.0632 | -0.0445 | 22.856
16.5 | 1.4504 | 0.06866 | -0.0448 | 21.1244
17 | 1.4553 | 0.07445 | -0.0454 | 19.5473
17.5 | 1.463 | 0.08003 | -0.0462 | 18.2806
18 | 1.463 | 0.08675 | -0.0475 | 16.8646
18.5 | 1.4653 | 0.0934 | -0.0491 | 15.6884
19 | 1.4699 | 0.09978 | -0.0509 | 14.7314
19.5 | 1.4702 | 0.10691 | -0.0532 | 13.7518
20 | 1.4614 | 0.11558 | -0.0562 | 12.6441

## 43. Re 1M Mach 0.10 (1)
BIGFOIL.COM POLAR EXPORT
NACA63-519 a=0.8
NACA63-519 a=0.8 |  |  |  | Cl Max: | 1.782 | at alpha= | 14.5 | deg
JavaFoil+Calcfoil stall+Eppler ext transition |  |  |  | L/D Max: | 118.783 | at alpha= | 7 | deg
Re: | 1000000 |  |  | Cd Min: | 0.00706 | at alpha= | -4 | deg
Mach: | 0.1 |  |  | Cl=0 at alpha= | -3.9365 | deg
|  |  |  | @ Cl=0.1, Cd= | 0.00713
|  |  |  | @ Cl=0.4, Cd= | 0.0073935
|  |  |  | @ Cl=0.6, Cd= | 0.0078267
alpha (deg) | Cl | Cd | Cm | Cl/Cd
-20 | -0.881 | 0.16556 | -0.038 | -5.324
-19.5 | -0.896 | 0.15629 | -0.039 | -5.732
-19 | -0.91 | 0.1456 | -0.041 | -6.248
-18.5 | -0.921 | 0.13644 | -0.042 | -6.748
-18 | -0.928 | 0.12958 | -0.043 | -7.165
-17.5 | -0.933 | 0.12279 | -0.044 | -7.596
-17 | -0.945 | 0.10669 | -0.048 | -8.855
-16.5 | -0.953 | 0.09357 | -0.051 | -10.185
-16 | -0.949 | 0.0879 | -0.052 | -10.802
-15.5 | -0.976 | 0.06174 | -0.059 | -15.816
-15 | -0.975 | 0.05238 | -0.061 | -18.624
-14.5 | -0.967 | 0.04569 | -0.063 | -21.162
-14 | -0.952 | 0.04086 | -0.064 | -23.291
-13.5 | -0.932 | 0.03652 | -0.066 | -25.531
-13 | -0.909 | 0.03322 | -0.067 | -27.353
-12.5 | -0.88 | 0.03012 | -0.068 | -29.226
-12 | -0.848 | 0.0275 | -0.069 | -30.827
-11.5 | -0.815 | 0.02298 | -0.071 | -35.492
-11 | -0.775 | 0.02132 | -0.072 | -36.353
-10.5 | -0.73 | 0.02005 | -0.073 | -36.409
-10 | -0.682 | 0.01864 | -0.074 | -36.615
-9.5 | -0.633 | 0.01751 | -0.075 | -36.136
-9 | -0.581 | 0.01644 | -0.076 | -35.37
-8.5 | -0.529 | 0.01549 | -0.077 | -34.116
-8 | -0.475 | 0.01456 | -0.078 | -32.601
-7.5 | -0.419 | 0.01374 | -0.079 | -30.503
-7 | -0.363 | 0.013 | -0.08 | -27.898
-6.5 | -0.305 | 0.01241 | -0.081 | -24.589
-6 | -0.248 | 0.0105 | -0.082 | -23.564
-5.5 | -0.195 | 0.00728 | -0.086 | -26.814
-5 | -0.133 | 0.00716 | -0.087 | -18.598
-4.5 | -0.071 | 0.0071 | -0.087 | -9.945
-4 | -0.008 | 0.00706 | -0.088 | -1.137
-3.5 | 0.055 | 0.00713 | -0.089 | 7.677
-3 | 0.118 | 0.00713 | -0.09 | 16.523
-2.5 | 0.181 | 0.00719 | -0.09 | 25.133
-2 | 0.244 | 0.00718 | -0.091 | 33.962
-1.5 | 0.307 | 0.00727 | -0.092 | 42.193
-1 | 0.37 | 0.00735 | -0.092 | 50.252
-0.5 | 0.432 | 0.00744 | -0.093 | 58.118
0 | 0.495 | 0.00756 | -0.094 | 65.528
0.5 | 0.558 | 0.00772 | -0.094 | 72.299
1 | 0.621 | 0.00788 | -0.095 | 78.829
1.5 | 0.679 | 0.00749 | -0.095 | 90.675
2 | 0.74 | 0.0082 | -0.096 | 90.223
2.5 | 0.801 | 0.0084 | -0.096 | 95.335
3 | 0.856 | 0.00861 | -0.097 | 99.411
3.5 | 0.916 | 0.00881 | -0.097 | 103.954
4 | 0.975 | 0.00905 | -0.098 | 107.779
4.5 | 1.035 | 0.00931 | -0.098 | 111.158
5 | 1.093 | 0.00962 | -0.099 | 113.642
5.5 | 1.151 | 0.00992 | -0.099 | 116.006
6 | 1.208 | 0.01027 | -0.1 | 117.615
6.5 | 1.263 | 0.01066 | -0.1 | 118.553
7 | 1.317 | 0.01109 | -0.101 | 118.783
7.5 | 1.37 | 0.01156 | -0.101 | 118.482
8 | 1.421 | 0.01217 | -0.101 | 116.726
8.5 | 1.47 | 0.01286 | -0.102 | 114.255
9 | 1.516 | 0.01403 | -0.102 | 108.046
9.5 | 1.558 | 0.01634 | -0.102 | 95.316
10 | 1.588 | 0.02423 | -0.102 | 65.509
10.5 | 1.625 | 0.02558 | -0.102 | 63.529
11 | 1.659 | 0.02706 | -0.102 | 61.296
11.5 | 1.69 | 0.02866 | -0.102 | 58.955
12 | 1.718 | 0.03029 | -0.103 | 56.701
12.5 | 1.74 | 0.03216 | -0.103 | 54.107
13 | 1.757 | 0.03412 | -0.103 | 51.498
13.5 | 1.77 | 0.03624 | -0.103 | 48.833
14 | 1.778 | 0.03858 | -0.103 | 46.095
14.5 | 1.782 | 0.04091 | -0.103 | 43.563
15 | 1.782 | 0.04344 | -0.103 | 41.018
15.5 | 1.776 | 0.0463 | -0.103 | 38.368
16 | 1.765 | 0.04939 | -0.103 | 35.726
16.5 | 1.747 | 0.05258 | -0.103 | 33.219
17 | 1.723 | 0.05698 | -0.103 | 30.238
17.5 | 1.697 | 0.06045 | -0.103 | 28.078
18 | 1.666 | 0.06476 | -0.103 | 25.727
18.5 | 1.631 | 0.06986 | -0.103 | 23.352
19 | 1.593 | 0.07588 | -0.102 | 20.987
19.5 | 1.553 | 0.08096 | -0.102 | 19.18

## 44. Re 1M Mach 0.10 (2)
BIGFOIL.COM POLAR EXPORT
NACA63-519 a=0.8
NACA63-519 a=0.8 |  |  |  | Cl Max: | 1.4601 | at alpha= | 19 | deg
XFOIL ncrit=9 |  |  |  | L/D Max: | 125.188 | at alpha= | 7 | deg
Re: | 1000000 |  |  | Cd Min: | 0.11975 | at alpha= | 20 | deg
Mach: | 0.1 |  |  | Cl=0 at alpha= | -3.8356 | deg
|  |  |  | @ Cl=0.1, Cd= | 0.007115
|  |  |  | @ Cl=0.4, Cd= | 0.0073132
|  |  |  | @ Cl=0.6, Cd= | 0.0075888
alpha (deg) | Cl | Cd | Cm | Cl/Cd
-20 | -0.9237 | 0.09697 | -0.0654 | -9.5256
-19.5 | -0.9338 | 0.08803 | -0.0706 | -10.6077
-19 | -0.9373 | 0.08026 | -0.0751 | -11.6783
-18.5 | -0.9447 | 0.07261 | -0.079 | -13.0106
-18 | -0.9496 | 0.06552 | -0.0826 | -14.4933
-17.5 | -0.9485 | 0.05944 | -0.0855 | -15.9573
-16.5 | -0.9248 | 0.04935 | -0.0914 | -18.7396
-16 | -0.8873 | 0.04411 | -0.0994 | -20.1156
-15.5 | -0.8621 | 0.04053 | -0.1021 | -21.2707
-15 | -0.8538 | 0.03683 | -0.1021 | -23.1822
-14.5 | -0.8496 | 0.03319 | -0.1015 | -25.5981
-14 | -0.837 | 0.03027 | -0.1007 | -27.6511
-13.5 | -0.8225 | 0.02755 | -0.0998 | -29.8548
-13 | -0.8046 | 0.02517 | -0.0986 | -31.9666
-12.5 | -0.7853 | 0.023 | -0.0972 | -34.1435
-12 | -0.7634 | 0.02105 | -0.0956 | -36.266
-11.5 | -0.7516 | 0.01866 | -0.0932 | -40.2787
-11 | -0.7364 | 0.01695 | -0.0901 | -43.4454
-10.5 | -0.7033 | 0.01584 | -0.0886 | -44.4003
-10 | -0.6656 | 0.0147 | -0.0874 | -45.2789
-9.5 | -0.6207 | 0.01382 | -0.0868 | -44.9132
-9 | -0.5709 | 0.01315 | -0.0866 | -43.4144
-8.5 | -0.5209 | 0.01235 | -0.0866 | -42.1781
-8 | -0.4685 | 0.01171 | -0.0867 | -40.0085
-7.5 | -0.4148 | 0.01109 | -0.087 | -37.4031
-7 | -0.3608 | 0.01037 | -0.0875 | -34.7927
-6 | -0.2496 | 0.00915 | -0.0887 | -27.2787
-5.5 | -0.194 | 0.00836 | -0.0895 | -23.2057
-5 | -0.1377 | 0.00766 | -0.0904 | -17.9765
-4.5 | -0.079 | 0.00729 | -0.0913 | -10.8368
-4 | -0.0197 | 0.00718 | -0.0921 | -2.7437
-3.5 | 0.0402 | 0.00711 | -0.0929 | 5.654
-2.5 | 0.1596 | 0.00712 | -0.0945 | 22.4157
-2 | 0.2195 | 0.00713 | -0.0953 | 30.7854
-1 | 0.3386 | 0.00724 | -0.0969 | 46.768
-0.5 | 0.3973 | 0.00731 | -0.0975 | 54.3502
0 | 0.4569 | 0.00738 | -0.0983 | 61.9106
0.5 | 0.5152 | 0.00746 | -0.0989 | 69.0617
1 | 0.5744 | 0.00754 | -0.0996 | 76.1804
1.5 | 0.6321 | 0.00765 | -0.1001 | 82.6275
2 | 0.6908 | 0.00775 | -0.1008 | 89.1355
2.5 | 0.7477 | 0.0079 | -0.1011 | 94.6456
3.5 | 0.8617 | 0.00818 | -0.1019 | 105.3423
4 | 0.9186 | 0.00832 | -0.1022 | 110.4087
4.5 | 0.9737 | 0.00851 | -0.1022 | 114.4183
5 | 1.0282 | 0.00871 | -0.1022 | 118.0482
5.5 | 1.0817 | 0.00892 | -0.1019 | 121.2668
6 | 1.1336 | 0.00917 | -0.1014 | 123.6205
7 | 1.2306 | 0.00983 | -0.0992 | 125.1882
7.5 | 1.2736 | 0.01022 | -0.0972 | 124.6184
8 | 1.2993 | 0.0109 | -0.0921 | 119.2018
8.5 | 1.3237 | 0.01184 | -0.0873 | 111.799
9 | 1.3417 | 0.01318 | -0.0819 | 101.7982
9.5 | 1.3514 | 0.01505 | -0.0759 | 89.794
10 | 1.3564 | 0.01737 | -0.0699 | 78.0887
10.5 | 1.3636 | 0.01985 | -0.0648 | 68.6952
11 | 1.3668 | 0.02284 | -0.0601 | 59.8424
11.5 | 1.3749 | 0.02581 | -0.0563 | 53.2701
12 | 1.3806 | 0.02911 | -0.0528 | 47.427
12.5 | 1.3941 | 0.03227 | -0.051 | 43.2011
13 | 1.4009 | 0.03631 | -0.0488 | 38.5817
13.5 | 1.4084 | 0.0405 | -0.0472 | 34.7753
14.5 | 1.4175 | 0.05015 | -0.0448 | 28.2652
15 | 1.4241 | 0.05512 | -0.0443 | 25.8364
15.5 | 1.4301 | 0.06035 | -0.0441 | 23.6968
16 | 1.439 | 0.06547 | -0.0442 | 21.9795
16.5 | 1.4422 | 0.07139 | -0.0446 | 20.2017
17 | 1.4487 | 0.07713 | -0.0453 | 18.7826
17.5 | 1.4547 | 0.08305 | -0.0463 | 17.516
18 | 1.4509 | 0.09046 | -0.0479 | 16.0391
18.5 | 1.4568 | 0.09672 | -0.0495 | 15.062
19 | 1.4601 | 0.10344 | -0.0515 | 14.1154
19.5 | 1.4585 | 0.11098 | -0.054 | 13.142
20 | 1.4498 | 0.11975 | -0.0573 | 12.1069

## 45. Re 1M Mach 0.25 (1)
BIGFOIL.COM POLAR EXPORT
NACA63-519 a=0.8
NACA63-519 a=0.8 |  |  |  | Cl Max: | 1.736 | at alpha= | 13 | deg
JavaFoil+Calcfoil stall+Eppler ext transition |  |  |  | L/D Max: | 115.771 | at alpha= | 6.5 | deg
Re: | 1000000 |  |  | Cd Min: | 0.00713 | at alpha= | 1 | deg
Mach: | 0.25 |  |  | Cl=0 at alpha= | -3.9375 | deg
|  |  |  | @ Cl=0.1, Cd= | 0.0072097
|  |  |  | @ Cl=0.4, Cd= | 0.0075213
|  |  |  | @ Cl=0.6, Cd= | 0.0075551
alpha (deg) | Cl | Cd | Cm | Cl/Cd
-18.5 | -0.684 | 0.16227 | -0.037 | -4.216
-18 | -0.721 | 0.15303 | -0.038 | -4.714
-17.5 | -0.754 | 0.14347 | -0.04 | -5.257
-17 | -0.782 | 0.13381 | -0.041 | -5.845
-16.5 | -0.805 | 0.12632 | -0.042 | -6.369
-16 | -0.823 | 0.11675 | -0.044 | -7.049
-15.5 | -0.837 | 0.10718 | -0.046 | -7.807
-15 | -0.856 | 0.09009 | -0.052 | -9.498
-14.5 | -0.866 | 0.0781 | -0.056 | -11.089
-14 | -0.891 | 0.05642 | -0.062 | -15.791
-13.5 | -0.893 | 0.04628 | -0.065 | -19.303
-13 | -0.885 | 0.03953 | -0.067 | -22.375
-12.5 | -0.867 | 0.03478 | -0.069 | -24.928
-12 | -0.843 | 0.03065 | -0.071 | -27.518
-11.5 | -0.812 | 0.02791 | -0.072 | -29.109
-11 | -0.777 | 0.02546 | -0.073 | -30.509
-10.5 | -0.738 | 0.02166 | -0.075 | -34.075
-10 | -0.692 | 0.01996 | -0.076 | -34.656
-9.5 | -0.643 | 0.01863 | -0.077 | -34.501
-9 | -0.592 | 0.01747 | -0.078 | -33.872
-8.5 | -0.539 | 0.0164 | -0.079 | -32.86
-8 | -0.484 | 0.01536 | -0.08 | -31.54
-7.5 | -0.428 | 0.01447 | -0.081 | -29.577
-7 | -0.371 | 0.0137 | -0.082 | -27.042
-6.5 | -0.312 | 0.01295 | -0.083 | -24.103
-6 | -0.253 | 0.01235 | -0.084 | -20.458
-5.5 | -0.2 | 0.00742 | -0.088 | -27.01
-5 | -0.137 | 0.00726 | -0.089 | -18.816
-4.5 | -0.073 | 0.00724 | -0.09 | -10.024
-4 | -0.008 | 0.00718 | -0.091 | -1.149
-3.5 | 0.056 | 0.00723 | -0.091 | 7.777
-3 | 0.121 | 0.0072 | -0.092 | 16.818
-2.5 | 0.186 | 0.00727 | -0.093 | 25.554
-2 | 0.25 | 0.0073 | -0.094 | 34.317
-1.5 | 0.315 | 0.00738 | -0.094 | 42.697
-1 | 0.38 | 0.00749 | -0.095 | 50.735
-0.5 | 0.444 | 0.00759 | -0.096 | 58.572
0 | 0.509 | 0.00773 | -0.096 | 65.835
0.5 | 0.574 | 0.00789 | -0.097 | 72.657
1 | 0.633 | 0.00713 | -0.097 | 88.823
1.5 | 0.696 | 0.00823 | -0.098 | 84.535
2 | 0.758 | 0.00842 | -0.098 | 90.027
2.5 | 0.821 | 0.00864 | -0.099 | 95.029
3 | 0.878 | 0.00886 | -0.099 | 99.101
3.5 | 0.939 | 0.0091 | -0.1 | 103.179
4 | 1 | 0.00935 | -0.1 | 106.933
4.5 | 1.06 | 0.00966 | -0.101 | 109.774
5 | 1.12 | 0.00997 | -0.101 | 112.406
5.5 | 1.179 | 0.01032 | -0.102 | 114.262
6 | 1.237 | 0.01069 | -0.102 | 115.743
6.5 | 1.294 | 0.01117 | -0.103 | 115.771
7 | 1.348 | 0.01165 | -0.103 | 115.728
7.5 | 1.401 | 0.01218 | -0.104 | 115.029
8 | 1.452 | 0.01289 | -0.104 | 112.624
8.5 | 1.5 | 0.01383 | -0.104 | 108.513
9 | 1.544 | 0.01601 | -0.105 | 96.459
9.5 | 1.574 | 0.02484 | -0.104 | 63.356
10 | 1.611 | 0.02624 | -0.104 | 61.402
10.5 | 1.644 | 0.0279 | -0.104 | 58.931
11 | 1.673 | 0.02961 | -0.104 | 56.521
11.5 | 1.698 | 0.03151 | -0.105 | 53.903
12 | 1.718 | 0.03355 | -0.105 | 51.217
12.5 | 1.731 | 0.03571 | -0.105 | 48.485
13 | 1.736 | 0.03808 | -0.105 | 45.597
13.5 | 1.734 | 0.04068 | -0.105 | 42.631
14 | 1.725 | 0.04368 | -0.105 | 39.496
14.5 | 1.709 | 0.04673 | -0.105 | 36.577
15 | 1.685 | 0.05037 | -0.105 | 33.453
15.5 | 1.654 | 0.05418 | -0.105 | 30.527
16 | 1.611 | 0.05905 | -0.105 | 27.287
16.5 | 1.56 | 0.06323 | -0.105 | 24.669
17 | 1.499 | 0.06903 | -0.104 | 21.713
17.5 | 1.43 | 0.07627 | -0.103 | 18.747
18 | 1.351 | 0.08588 | -0.102 | 15.735

## 46. Re 1M Mach 0.25 (2)
BIGFOIL.COM POLAR EXPORT
NACA63-519 a=0.8
NACA63-519 a=0.8 |  |  |  | Cl Max: | 1.4116 | at alpha= | 17 | deg
XFOIL ncrit=9 |  |  |  | L/D Max: | 122.548 | at alpha= | 6.5 | deg
Re: | 1000000 |  |  | Cd Min: | 0.14023 | at alpha= | 20 | deg
Mach: | 0.25 |  |  | Cl=0 at alpha= | -3.8211 | deg
|  |  |  | @ Cl=0.1, Cd= | 0.0072308
|  |  |  | @ Cl=0.4, Cd= | 0.0074338
|  |  |  | @ Cl=0.6, Cd= | 0.0077675
alpha (deg) | Cl | Cd | Cm | Cl/Cd
-20 | -0.734 | 0.13678 | -0.0474 | -5.3663
-19.5 | -0.7748 | 0.12089 | -0.0575 | -6.4091
-19 | -0.7995 | 0.10843 | -0.0653 | -7.3734
-18.5 | -0.8193 | 0.09731 | -0.0721 | -8.4195
-18 | -0.837 | 0.08715 | -0.0782 | -9.6041
-17.5 | -0.8487 | 0.07831 | -0.0831 | -10.8377
-16.5 | -0.8438 | 0.06356 | -0.0929 | -13.2756
-16 | -0.8219 | 0.05599 | -0.1018 | -14.6794
-15.5 | -0.8051 | 0.05054 | -0.106 | -15.93
-15 | -0.7934 | 0.04619 | -0.1071 | -17.1769
-14.5 | -0.7924 | 0.04147 | -0.1075 | -19.1078
-14 | -0.7855 | 0.0374 | -0.1075 | -21.0027
-13.5 | -0.7752 | 0.03384 | -0.1071 | -22.9078
-13 | -0.7615 | 0.03074 | -0.1063 | -24.7723
-12.5 | -0.7467 | 0.02788 | -0.1051 | -26.7826
-12 | -0.726 | 0.02545 | -0.1038 | -28.5265
-11.5 | -0.714 | 0.02264 | -0.1019 | -31.5371
-11 | -0.6954 | 0.02035 | -0.1 | -34.172
-10.5 | -0.6741 | 0.01837 | -0.0977 | -36.6957
-10 | -0.6592 | 0.01658 | -0.0943 | -39.7587
-9.5 | -0.6291 | 0.01501 | -0.0925 | -41.9121
-9 | -0.5844 | 0.01403 | -0.0915 | -41.6536
-8.5 | -0.5351 | 0.01317 | -0.0909 | -40.6302
-8 | -0.4824 | 0.01241 | -0.0907 | -38.8719
-7.5 | -0.4282 | 0.0117 | -0.0907 | -36.5983
-7 | -0.373 | 0.01097 | -0.0908 | -34.0018
-6.5 | -0.3165 | 0.01023 | -0.0912 | -30.9384
-6 | -0.2592 | 0.00959 | -0.0917 | -27.0282
-5.5 | -0.2015 | 0.00881 | -0.0924 | -22.8717
-5 | -0.1435 | 0.008 | -0.0932 | -17.9375
-4.5 | -0.0839 | 0.0075 | -0.0939 | -11.1867
-4 | -0.022 | 0.00732 | -0.0948 | -3.0055
-3.5 | 0.0395 | 0.00726 | -0.0955 | 5.4408
-3 | 0.1017 | 0.00723 | -0.0963 | 14.0664
-2.5 | 0.1635 | 0.00724 | -0.0971 | 22.5829
-2 | 0.2251 | 0.00728 | -0.0979 | 30.9203
-1.5 | 0.2869 | 0.00733 | -0.0987 | 39.1405
-1 | 0.3479 | 0.0074 | -0.0993 | 47.0135
-0.5 | 0.4095 | 0.00744 | -0.1001 | 55.0403
0 | 0.4699 | 0.00757 | -0.1007 | 62.074
0.5 | 0.5312 | 0.0076 | -0.1014 | 69.8947
1 | 0.5909 | 0.00776 | -0.1019 | 76.1469
1.5 | 0.6518 | 0.00781 | -0.1025 | 83.4571
2 | 0.7109 | 0.00799 | -0.1028 | 88.9737
2.5 | 0.771 | 0.00808 | -0.1034 | 95.4208
3 | 0.8292 | 0.00828 | -0.1035 | 100.1449
3.5 | 0.8882 | 0.0084 | -0.1038 | 105.7381
4 | 0.9447 | 0.00865 | -0.1036 | 109.2139
4.5 | 1.0026 | 0.00878 | -0.1036 | 114.1913
5 | 1.0576 | 0.00905 | -0.1031 | 116.8619
5.5 | 1.1098 | 0.00932 | -0.1021 | 119.0773
6 | 1.1621 | 0.00959 | -0.1011 | 121.1783
6.5 | 1.212 | 0.00989 | -0.0996 | 122.548
7 | 1.2536 | 0.01025 | -0.0966 | 122.3024
8 | 1.3136 | 0.01178 | -0.0874 | 111.511
8.5 | 1.3345 | 0.01309 | -0.082 | 101.9481
9 | 1.3472 | 0.01493 | -0.076 | 90.2344
9.5 | 1.3518 | 0.01738 | -0.0697 | 77.7791
10.5 | 1.3549 | 0.02363 | -0.0589 | 57.3381
11 | 1.3564 | 0.02731 | -0.0546 | 49.6668
11.5 | 1.3612 | 0.03112 | -0.0513 | 43.7404
12 | 1.3666 | 0.03514 | -0.0485 | 38.8902
13 | 1.3786 | 0.04414 | -0.0451 | 31.2324
13.5 | 1.3823 | 0.0493 | -0.0439 | 28.0385
14.5 | 1.3889 | 0.06054 | -0.0427 | 22.9419
15 | 1.3956 | 0.06615 | -0.0427 | 21.0975
15.5 | 1.4016 | 0.07204 | -0.0431 | 19.4559
16 | 1.4051 | 0.07847 | -0.0438 | 17.9062
16.5 | 1.4077 | 0.08518 | -0.0449 | 16.5262
17 | 1.4116 | 0.09193 | -0.0463 | 15.3552
17.5 | 1.4077 | 0.09989 | -0.0484 | 14.0925
18 | 1.4103 | 0.10715 | -0.0506 | 13.1619
18.5 | 1.4114 | 0.11475 | -0.0532 | 12.2998
19 | 1.4067 | 0.12332 | -0.0566 | 11.4069
19.5 | 1.3999 | 0.13232 | -0.0605 | 10.5797
20 | 1.4005 | 0.14023 | -0.0642 | 9.9872

## 47. Re 1M Mach 0.50 (1)
BIGFOIL.COM POLAR EXPORT
NACA63-519 a=0.8
NACA63-519 a=0.8 |  |  |  | Cl Max: | 1.613 | at alpha= | 9.5 | deg
JavaFoil+Calcfoil stall+Eppler ext transition |  |  |  | L/D Max: | 104.34 | at alpha= | 5 | deg
Re: | 1000000 |  |  | Cd Min: | 0.00728 | at alpha= | -2 | deg
Mach: | 0.5 |  |  | Cl=0 at alpha= | -3.9375 | deg
|  |  |  | @ Cl=0.1, Cd= | 0.0077517
|  |  |  | @ Cl=0.4, Cd= | 0.0081189
|  |  |  | @ Cl=0.6, Cd= | 0.0086644
alpha (deg) | Cl | Cd | Cm | Cl/Cd
-20 | -0.923 | 0.20008 | -0.043 | -4.613
-19.5 | -0.895 | 0.19898 | -0.043 | -4.497
-19 | -0.866 | 0.19317 | -0.043 | -4.481
-18.5 | -0.836 | 0.18729 | -0.042 | -4.464
-18 | -0.808 | 0.18144 | -0.043 | -4.452
-17.5 | -0.779 | 0.17782 | -0.043 | -4.383
-17 | -0.751 | 0.1689 | -0.043 | -4.445
-16.5 | -0.721 | 0.16323 | -0.042 | -4.417
-16 | -0.693 | 0.15835 | -0.042 | -4.373
-15.5 | -0.664 | 0.1504 | -0.042 | -4.417
-15 | -0.635 | 0.14628 | -0.042 | -4.343
-14.5 | -0.606 | 0.13742 | -0.04 | -4.41
-14 | -0.578 | 0.12981 | -0.04 | -4.449
-13.5 | -0.549 | 0.12599 | -0.041 | -4.358
-13 | -0.521 | 0.1234 | -0.042 | -4.221
-12.5 | -0.491 | 0.11732 | -0.038 | -4.186
-12 | -0.463 | 0.11547 | -0.039 | -4.006
-11.5 | -0.435 | 0.09668 | -0.043 | -4.5
-11 | -0.406 | 0.09959 | -0.041 | -4.076
-10.5 | -0.583 | 0.07603 | -0.05 | -7.671
-10 | -0.649 | 0.03945 | -0.077 | -16.449
-9.5 | -0.646 | 0.02866 | -0.082 | -22.555
-9 | -0.616 | 0.02327 | -0.085 | -26.477
-8.5 | -0.571 | 0.02137 | -0.086 | -26.742
-8 | -0.52 | 0.01947 | -0.087 | -26.714
-7.5 | -0.463 | 0.01812 | -0.089 | -25.563
-7 | -0.403 | 0.01678 | -0.09 | -24.036
-6.5 | -0.341 | 0.0157 | -0.091 | -21.723
-6 | -0.277 | 0.01475 | -0.092 | -18.773
-5.5 | -0.211 | 0.01393 | -0.093 | -15.177
-5 | -0.152 | 0.00808 | -0.1 | -18.842
-4.5 | -0.081 | 0.00782 | -0.1 | -10.354
-4 | -0.009 | 0.00774 | -0.101 | -1.19
-3.5 | 0.063 | 0.00769 | -0.102 | 8.171
-3 | 0.135 | 0.00781 | -0.103 | 17.332
-2.5 | 0.208 | 0.00782 | -0.104 | 26.565
-2 | 0.28 | 0.00728 | -0.104 | 38.493
-1.5 | 0.352 | 0.00804 | -0.104 | 43.846
-1 | 0.425 | 0.00816 | -0.105 | 52.046
-0.5 | 0.497 | 0.00831 | -0.106 | 59.78
0 | 0.561 | 0.00856 | -0.106 | 65.556
0.5 | 0.632 | 0.00875 | -0.107 | 72.165
1 | 0.702 | 0.00898 | -0.107 | 78.135
1.5 | 0.772 | 0.00923 | -0.108 | 83.571
2 | 0.841 | 0.00951 | -0.109 | 88.489
2.5 | 0.911 | 0.00981 | -0.109 | 92.875
3 | 0.971 | 0.01013 | -0.11 | 95.903
3.5 | 1.039 | 0.0105 | -0.11 | 98.887
4 | 1.106 | 0.01093 | -0.111 | 101.179
4.5 | 1.172 | 0.0114 | -0.112 | 102.824
5 | 1.238 | 0.01186 | -0.112 | 104.34
5.5 | 1.301 | 0.01247 | -0.113 | 104.316
6 | 1.364 | 0.01313 | -0.113 | 103.831
6.5 | 1.422 | 0.01383 | -0.114 | 102.845
7 | 1.477 | 0.0148 | -0.114 | 99.777
7.5 | 1.526 | 0.01601 | -0.115 | 95.346
8 | 1.567 | 0.01903 | -0.115 | 82.318
8.5 | 1.582 | 0.03092 | -0.113 | 51.175
9 | 1.606 | 0.03347 | -0.113 | 47.987
9.5 | 1.613 | 0.03641 | -0.114 | 44.317
10 | 1.589 | 0.04002 | -0.114 | 39.717
10.5 | 1.51 | 0.04432 | -0.113 | 34.075
11 | 0.843 | 0.08804 | -0.056 | 9.58
11.5 | 0.868 | 0.10554 | -0.047 | 8.226
12 | 0.897 | 0.11519 | -0.054 | 7.786
12.5 | 0.924 | 0.12009 | -0.053 | 7.692
13 | 0.952 | 0.13042 | -0.058 | 7.302
13.5 | 0.979 | 0.13494 | -0.059 | 7.258
14 | 1.008 | 0.14244 | -0.062 | 7.073
14.5 | 1.036 | 0.14538 | -0.064 | 7.125

## 48. Re 1M Mach 0.50 (2)
BIGFOIL.COM POLAR EXPORT
NACA63-519 a=0.8
NACA63-519 a=0.8 |  |  |  | Cl Max: | 1.3619 | at alpha= | 8.5 | deg
XFOIL ncrit=9 |  |  |  | L/D Max: | 103.097 | at alpha= | 5 | deg
Re: | 1000000 |  |  | Cd Min: | 0.15954 | at alpha= | -16.5 | deg
Mach: | 0.5 |  |  | Cl=0 at alpha= | -3.7493 | deg
|  |  |  | @ Cl=0.1, Cd= | 0.0078816
|  |  |  | @ Cl=0.4, Cd= | 0.0081296
|  |  |  | @ Cl=0.6, Cd= | 0.0084857
alpha (deg) | Cl | Cd | Cm | Cl/Cd
-16.5 | -0.334 | 0.15954 | -0.0597 | -2.0935
-16 | -0.3297 | 0.14886 | -0.0652 | -2.2148
-15.5 | -0.3176 | 0.14069 | -0.0697 | -2.2574
-15 | -0.3107 | 0.13146 | -0.0748 | -2.3635
-14.5 | -0.3504 | 0.11371 | -0.0845 | -3.0815
-14 | -0.446 | 0.08947 | -0.1006 | -4.9849
-13.5 | -0.4818 | 0.07656 | -0.1093 | -6.2931
-13 | -0.5038 | 0.06632 | -0.1158 | -7.5965
-12.5 | -0.5223 | 0.05737 | -0.1207 | -9.1041
-12 | -0.5334 | 0.04979 | -0.1241 | -10.713
-11.5 | -0.539 | 0.04338 | -0.1259 | -12.4251
-11 | -0.5377 | 0.03811 | -0.1263 | -14.1092
-10.5 | -0.5305 | 0.03376 | -0.1255 | -15.7139
-10 | -0.519 | 0.03011 | -0.1239 | -17.2368
-9.5 | -0.5069 | 0.02673 | -0.1218 | -18.9637
-9 | -0.4967 | 0.02345 | -0.1192 | -21.1812
-8.5 | -0.4803 | 0.02067 | -0.1164 | -23.2366
-8 | -0.4616 | 0.01813 | -0.1131 | -25.4606
-7.5 | -0.4515 | 0.01568 | -0.1089 | -28.7946
-7 | -0.4088 | 0.01399 | -0.1077 | -29.2209
-6.5 | -0.3557 | 0.01278 | -0.1064 | -27.8326
-6 | -0.2966 | 0.01172 | -0.1057 | -25.3072
-5.5 | -0.2343 | 0.01077 | -0.1053 | -21.7549
-5 | -0.1694 | 0.00987 | -0.1055 | -17.1631
-4.5 | -0.1045 | 0.0088 | -0.1059 | -11.875
-3.5 | 0.0347 | 0.0079 | -0.1071 | 4.3924
-3 | 0.1058 | 0.00788 | -0.1076 | 13.4264
-2.5 | 0.1771 | 0.00788 | -0.1081 | 22.4746
-2 | 0.2478 | 0.00794 | -0.1087 | 31.2091
-1.5 | 0.3177 | 0.00803 | -0.1092 | 39.5641
-1 | 0.3878 | 0.00811 | -0.1097 | 47.8175
-0.5 | 0.4563 | 0.00822 | -0.11 | 55.5109
0 | 0.5256 | 0.00834 | -0.1105 | 63.0216
0.5 | 0.5929 | 0.00847 | -0.1106 | 70
1 | 0.6609 | 0.00862 | -0.1108 | 76.6705
1.5 | 0.7268 | 0.0088 | -0.1106 | 82.5909
2 | 0.7927 | 0.009 | -0.1103 | 88.0778
2.5 | 0.8567 | 0.00921 | -0.1096 | 93.0185
3 | 0.9194 | 0.00948 | -0.1085 | 96.9831
3.5 | 0.9789 | 0.00974 | -0.1069 | 100.5031
4 | 1.0313 | 0.01006 | -0.1038 | 102.5149
4.5 | 1.08 | 0.01048 | -0.1002 | 103.0534
5 | 1.132 | 0.01098 | -0.0971 | 103.0965
5.5 | 1.1784 | 0.01164 | -0.0933 | 101.2371
6 | 1.2215 | 0.01247 | -0.0891 | 97.9551
6.5 | 1.2642 | 0.01343 | -0.085 | 94.1325
7 | 1.3054 | 0.01457 | -0.0808 | 89.5951
7.5 | 1.3417 | 0.01606 | -0.0762 | 83.543
8 | 1.3617 | 0.01838 | -0.0705 | 74.086
8.5 | 1.3619 | 0.022 | -0.064 | 61.9045
9 | 1.3483 | 0.02692 | -0.0577 | 50.0854
9.5 | 1.334 | 0.03245 | -0.0526 | 41.1094
10 | 1.3239 | 0.03826 | -0.0489 | 34.6027
10.5 | 1.3127 | 0.04461 | -0.046 | 29.4261
11 | 1.3084 | 0.05088 | -0.044 | 25.7154
11.5 | 1.3055 | 0.05742 | -0.0428 | 22.736
12 | 1.3052 | 0.06412 | -0.0421 | 20.3556
12.5 | 1.3043 | 0.07121 | -0.0421 | 18.3162
13 | 1.3031 | 0.07871 | -0.0426 | 16.5557
13.5 | 1.3017 | 0.08657 | -0.0436 | 15.0364

## 49. Re 2M Mach 0.00 (1)
BIGFOIL.COM POLAR EXPORT
NACA63-519 a=0.8
NACA63-519 a=0.8 |  |  |  | Cl Max: | 1.804 | at alpha= | 15 | deg
JavaFoil+Calcfoil stall+Eppler ext transition |  |  |  | L/D Max: | 134.304 | at alpha= | 6.5 | deg
Re: | 2000000 |  |  | Cd Min: | 0.00631 | at alpha= | -4 | deg
Mach: | 0 |  |  | Cl=0 at alpha= | -3.9355 | deg
|  |  |  | @ Cl=0.1, Cd= | 0.0063446
|  |  |  | @ Cl=0.4, Cd= | 0.0065861
|  |  |  | @ Cl=0.6, Cd= | 0.0068557
alpha (deg) | Cl | Cd | Cm | Cl/Cd
-20 | -0.926 | 0.14818 | -0.041 | -6.247
-19.5 | -0.939 | 0.13796 | -0.043 | -6.808
-19 | -0.951 | 0.12829 | -0.045 | -7.41
-18.5 | -0.966 | 0.1134 | -0.047 | -8.514
-18 | -0.973 | 0.10505 | -0.049 | -9.262
-17.5 | -0.978 | 0.09682 | -0.05 | -10.103
-17 | -1.007 | 0.07084 | -0.056 | -14.219
-16.5 | -1.013 | 0.06076 | -0.058 | -16.679
-16 | -1.008 | 0.05615 | -0.059 | -17.96
-15.5 | -1.009 | 0.04665 | -0.062 | -21.634
-15 | -1 | 0.04135 | -0.063 | -24.187
-14.5 | -0.986 | 0.03693 | -0.064 | -26.713
-14 | -0.967 | 0.03347 | -0.065 | -28.908
-13.5 | -0.945 | 0.03037 | -0.067 | -31.107
-13 | -0.918 | 0.02759 | -0.068 | -33.284
-12.5 | -0.888 | 0.02513 | -0.069 | -35.317
-12 | -0.853 | 0.02299 | -0.07 | -37.114
-11.5 | -0.82 | 0.01946 | -0.071 | -42.127
-11 | -0.778 | 0.0181 | -0.072 | -43
-10.5 | -0.733 | 0.01696 | -0.073 | -43.209
-10 | -0.685 | 0.0159 | -0.074 | -43.045
-9.5 | -0.635 | 0.01492 | -0.075 | -42.537
-9 | -0.583 | 0.01404 | -0.076 | -41.52
-8.5 | -0.53 | 0.01323 | -0.077 | -40.058
-8 | -0.476 | 0.01245 | -0.078 | -38.206
-7.5 | -0.42 | 0.01181 | -0.079 | -35.542
-7 | -0.368 | 0.01061 | -0.081 | -34.666
-6.5 | -0.317 | 0.00926 | -0.084 | -34.205
-6 | -0.256 | 0.00907 | -0.085 | -28.187
-5.5 | -0.194 | 0.00702 | -0.086 | -27.658
-5 | -0.132 | 0.00648 | -0.086 | -20.423
-4.5 | -0.07 | 0.00637 | -0.087 | -11.03
-4 | -0.008 | 0.00631 | -0.088 | -1.267
-3.5 | 0.054 | 0.00633 | -0.088 | 8.599
-3 | 0.117 | 0.00635 | -0.089 | 18.466
-2.5 | 0.18 | 0.00636 | -0.09 | 28.301
-2 | 0.243 | 0.00641 | -0.091 | 37.83
-1.5 | 0.305 | 0.00646 | -0.091 | 47.208
-1 | 0.368 | 0.00655 | -0.092 | 56.174
-0.5 | 0.43 | 0.00662 | -0.093 | 65.029
0 | 0.493 | 0.00667 | -0.093 | 73.848
0.5 | 0.555 | 0.00677 | -0.094 | 82.01
1 | 0.618 | 0.00689 | -0.095 | 89.655
1.5 | 0.68 | 0.00705 | -0.095 | 96.512
2 | 0.742 | 0.00719 | -0.096 | 103.256
2.5 | 0.805 | 0.00739 | -0.097 | 108.829
3 | 0.857 | 0.00689 | -0.097 | 124.372
3.5 | 0.916 | 0.00775 | -0.097 | 118.275
4 | 0.975 | 0.00796 | -0.098 | 122.495
4.5 | 1.034 | 0.00818 | -0.098 | 126.434
5 | 1.092 | 0.00843 | -0.099 | 129.549
5.5 | 1.15 | 0.00872 | -0.099 | 131.914
6 | 1.207 | 0.00903 | -0.1 | 133.643
6.5 | 1.262 | 0.0094 | -0.1 | 134.304
7 | 1.316 | 0.00984 | -0.1 | 133.692
7.5 | 1.368 | 0.01042 | -0.101 | 131.302
8 | 1.417 | 0.01168 | -0.101 | 121.283
8.5 | 1.465 | 0.01294 | -0.101 | 113.146
9 | 1.51 | 0.01444 | -0.102 | 104.567
9.5 | 1.551 | 0.01747 | -0.102 | 88.764
10 | 1.589 | 0.02101 | -0.102 | 75.61
10.5 | 1.628 | 0.02211 | -0.102 | 73.61
11 | 1.664 | 0.02324 | -0.102 | 71.588
11.5 | 1.697 | 0.02452 | -0.103 | 69.197
12 | 1.726 | 0.0259 | -0.103 | 66.642
12.5 | 1.75 | 0.02745 | -0.103 | 63.741
13 | 1.769 | 0.02909 | -0.103 | 60.809
13.5 | 1.784 | 0.03084 | -0.103 | 57.84
14 | 1.795 | 0.03266 | -0.104 | 54.948
14.5 | 1.801 | 0.03473 | -0.104 | 51.856
15 | 1.804 | 0.03666 | -0.104 | 49.208
15.5 | 1.802 | 0.03906 | -0.104 | 46.125
16 | 1.794 | 0.04157 | -0.104 | 43.153
16.5 | 1.78 | 0.04424 | -0.104 | 40.238
17 | 1.762 | 0.04744 | -0.104 | 37.137
17.5 | 1.74 | 0.05053 | -0.104 | 34.44
18 | 1.715 | 0.05409 | -0.104 | 31.701
18.5 | 1.686 | 0.05752 | -0.104 | 29.315
19 | 1.654 | 0.06147 | -0.104 | 26.914
19.5 | 1.62 | 0.06608 | -0.103 | 24.509
20 | 1.583 | 0.07074 | -0.103 | 22.383

## 50. Re 2M Mach 0.00 (2)
BIGFOIL.COM POLAR EXPORT
NACA63-519 a=0.8
NACA63-519 a=0.8 |  |  |  | Cl Max: | 1.579 | at alpha= | 20 | deg
XFOIL ncrit=9 |  |  |  | L/D Max: | 150.025 | at alpha= | 6.5 | deg
Re: | 2000000 |  |  | Cd Min: | 0.09761 | at alpha= | 20 | deg
Mach: | 0 |  |  | Cl=0 at alpha= | -3.8591 | deg
|  |  |  | @ Cl=0.1, Cd= | 0.0058838
|  |  |  | @ Cl=0.4, Cd= | 0.0059587
|  |  |  | @ Cl=0.6, Cd= | 0.0061716
alpha (deg) | Cl | Cd | Cm | Cl/Cd
-18 | -1.1013 | 0.04449 | -0.0929 | -24.7539
-17.5 | -1.0712 | 0.04031 | -0.0979 | -26.5741
-17 | -1.0652 | 0.03636 | -0.0982 | -29.2959
-16.5 | -1.0568 | 0.03286 | -0.0981 | -32.1607
-15.5 | -1.0288 | 0.02722 | -0.097 | -37.7957
-15 | -1.0096 | 0.02495 | -0.0961 | -40.4649
-14.5 | -0.9896 | 0.02277 | -0.0951 | -43.4607
-14 | -0.9647 | 0.02098 | -0.094 | -45.9819
-13.5 | -0.9461 | 0.01897 | -0.0922 | -49.8735
-13 | -0.9287 | 0.01702 | -0.09 | -54.5652
-12.5 | -0.918 | 0.01538 | -0.0863 | -59.6879
-12 | -0.8808 | 0.01449 | -0.085 | -60.7867
-11.5 | -0.8368 | 0.0138 | -0.0843 | -60.6377
-11 | -0.7917 | 0.01302 | -0.0837 | -60.8065
-10.5 | -0.7428 | 0.0124 | -0.0835 | -59.9032
-10 | -0.6907 | 0.0119 | -0.0837 | -58.042
-9.5 | -0.6387 | 0.0113 | -0.0839 | -56.5221
-9 | -0.5846 | 0.01085 | -0.0842 | -53.8802
-8.5 | -0.5299 | 0.01036 | -0.0847 | -51.1486
-7.5 | -0.418 | 0.00954 | -0.0858 | -43.8155
-7 | -0.3618 | 0.00904 | -0.0865 | -40.0221
-6.5 | -0.3053 | 0.00855 | -0.0872 | -35.7076
-6 | -0.2479 | 0.00812 | -0.088 | -30.5296
-5.5 | -0.1903 | 0.00768 | -0.0889 | -24.7786
-5 | -0.133 | 0.00714 | -0.0898 | -18.6275
-4.5 | -0.0751 | 0.00658 | -0.0908 | -11.4134
-4 | -0.0168 | 0.00616 | -0.0918 | -2.7273
-3.5 | 0.0428 | 0.00597 | -0.0928 | 7.1692
-3 | 0.1025 | 0.00588 | -0.0938 | 17.432
-2.5 | 0.1624 | 0.00586 | -0.0947 | 27.7133
-2 | 0.2223 | 0.00585 | -0.0956 | 38
-1.5 | 0.282 | 0.00588 | -0.0965 | 47.9592
-1 | 0.3419 | 0.0059 | -0.0974 | 57.9492
-0.5 | 0.4013 | 0.00596 | -0.0982 | 67.3322
0 | 0.461 | 0.006 | -0.0991 | 76.8333
0.5 | 0.5201 | 0.00608 | -0.0999 | 85.5428
1 | 0.5794 | 0.00614 | -0.1007 | 94.3648
1.5 | 0.6381 | 0.00623 | -0.1014 | 102.4238
2 | 0.6968 | 0.00632 | -0.1022 | 110.2532
2.5 | 0.7549 | 0.00644 | -0.1028 | 117.2205
3 | 0.8131 | 0.00654 | -0.1035 | 124.3272
3.5 | 0.87 | 0.0067 | -0.1039 | 129.8507
4 | 0.9277 | 0.00681 | -0.1045 | 136.2261
4.5 | 0.9836 | 0.007 | -0.1048 | 140.5143
5 | 1.0386 | 0.00722 | -0.1049 | 143.8504
5.5 | 1.0933 | 0.00744 | -0.105 | 146.9489
6 | 1.1475 | 0.00765 | -0.105 | 150
6.5 | 1.1987 | 0.00799 | -0.1046 | 150.025
7 | 1.2443 | 0.00851 | -0.1031 | 146.2162
7.5 | 1.2815 | 0.00928 | -0.1003 | 138.0927
8 | 1.3021 | 0.0102 | -0.0945 | 127.6569
8.5 | 1.3152 | 0.01145 | -0.0878 | 114.8646
9 | 1.3306 | 0.01286 | -0.0821 | 103.4681
9.5 | 1.3424 | 0.0146 | -0.0764 | 91.9452
10 | 1.3585 | 0.01634 | -0.0717 | 83.1395
10.5 | 1.3741 | 0.01828 | -0.0674 | 75.1696
11.5 | 1.4059 | 0.02266 | -0.0602 | 62.0432
12 | 1.4193 | 0.02528 | -0.057 | 56.1432
12.5 | 1.4306 | 0.02828 | -0.054 | 50.587
13 | 1.44 | 0.03164 | -0.0514 | 45.512
13.5 | 1.4511 | 0.03491 | -0.0491 | 41.5669
14.5 | 1.4807 | 0.04194 | -0.0468 | 35.3052
15 | 1.4947 | 0.04574 | -0.0459 | 32.6782
15.5 | 1.5066 | 0.0499 | -0.0452 | 30.1924
16 | 1.5196 | 0.0541 | -0.0448 | 28.0887
16.5 | 1.5312 | 0.05855 | -0.0447 | 26.152
17 | 1.5389 | 0.06363 | -0.0447 | 24.1851
17.5 | 1.5506 | 0.06836 | -0.0451 | 22.6829
18 | 1.5593 | 0.07356 | -0.0457 | 21.1977
18.5 | 1.5642 | 0.0794 | -0.0466 | 19.7003
19 | 1.5685 | 0.08544 | -0.0478 | 18.3579
19.5 | 1.5755 | 0.09125 | -0.0492 | 17.2658
20 | 1.579 | 0.09761 | -0.0509 | 16.1766

## 51. Re 2M Mach 0.10 (1)
BIGFOIL.COM POLAR EXPORT
NACA63-519 a=0.8
NACA63-519 a=0.8 |  |  |  | Cl Max: | 1.793 | at alpha= | 14.5 | deg
JavaFoil+Calcfoil stall+Eppler ext transition |  |  |  | L/D Max: | 133.733 | at alpha= | 6.5 | deg
Re: | 2000000 |  |  | Cd Min: | 0.00635 | at alpha= | -4 | deg
Mach: | 0.1 |  |  | Cl=0 at alpha= | -3.9365 | deg
|  |  |  | @ Cl=0.1, Cd= | 0.0063557
|  |  |  | @ Cl=0.4, Cd= | 0.0065887
|  |  |  | @ Cl=0.6, Cd= | 0.0068667
alpha (deg) | Cl | Cd | Cm | Cl/Cd
-20 | -0.887 | 0.15349 | -0.04 | -5.777
-19.5 | -0.903 | 0.14349 | -0.042 | -6.293
-19 | -0.919 | 0.1314 | -0.044 | -6.992
-18.5 | -0.933 | 0.12074 | -0.046 | -7.725
-18 | -0.942 | 0.1127 | -0.047 | -8.361
-17.5 | -0.949 | 0.10504 | -0.049 | -9.036
-17 | -0.979 | 0.07867 | -0.055 | -12.444
-16.5 | -0.992 | 0.06557 | -0.058 | -15.126
-16 | -0.99 | 0.06067 | -0.059 | -16.311
-15.5 | -0.996 | 0.04896 | -0.061 | -20.343
-15 | -0.99 | 0.04305 | -0.063 | -22.993
-14.5 | -0.979 | 0.03834 | -0.064 | -25.523
-14 | -0.962 | 0.03462 | -0.066 | -27.781
-13.5 | -0.941 | 0.03129 | -0.067 | -30.078
-13 | -0.916 | 0.02829 | -0.068 | -32.387
-12.5 | -0.887 | 0.02569 | -0.069 | -34.51
-12 | -0.853 | 0.02346 | -0.07 | -36.379
-11.5 | -0.821 | 0.01975 | -0.072 | -41.564
-11 | -0.78 | 0.01833 | -0.073 | -42.544
-10.5 | -0.735 | 0.01726 | -0.074 | -42.566
-10 | -0.687 | 0.01611 | -0.075 | -42.606
-9.5 | -0.637 | 0.01508 | -0.076 | -42.202
-9 | -0.585 | 0.01419 | -0.076 | -41.23
-8.5 | -0.532 | 0.0134 | -0.077 | -39.684
-8 | -0.477 | 0.01263 | -0.078 | -37.79
-7.5 | -0.422 | 0.01192 | -0.079 | -35.358
-7 | -0.367 | 0.01025 | -0.081 | -35.858
-6.5 | -0.318 | 0.00935 | -0.085 | -34.039
-6 | -0.257 | 0.00909 | -0.085 | -28.261
-5.5 | -0.195 | 0.00707 | -0.086 | -27.612
-5 | -0.133 | 0.00654 | -0.087 | -20.342
-4.5 | -0.071 | 0.00638 | -0.087 | -11.068
-4 | -0.008 | 0.00635 | -0.088 | -1.266
-3.5 | 0.055 | 0.00637 | -0.089 | 8.592
-3 | 0.118 | 0.00635 | -0.09 | 18.573
-2.5 | 0.181 | 0.00636 | -0.09 | 28.429
-2 | 0.244 | 0.00642 | -0.091 | 37.97
-1.5 | 0.307 | 0.00649 | -0.092 | 47.281
-1 | 0.37 | 0.00655 | -0.092 | 56.385
-0.5 | 0.432 | 0.00663 | -0.093 | 65.239
0 | 0.495 | 0.00673 | -0.094 | 73.577
0.5 | 0.558 | 0.00678 | -0.094 | 82.346
1 | 0.621 | 0.00691 | -0.095 | 89.888
1.5 | 0.684 | 0.00704 | -0.096 | 97.154
2 | 0.746 | 0.00727 | -0.096 | 102.64
2.5 | 0.809 | 0.00742 | -0.097 | 109.033
3 | 0.861 | 0.00693 | -0.097 | 124.18
3.5 | 0.92 | 0.00779 | -0.098 | 118.086
4 | 0.979 | 0.008 | -0.098 | 122.379
4.5 | 1.039 | 0.00822 | -0.099 | 126.444
5 | 1.097 | 0.00848 | -0.099 | 129.418
5.5 | 1.155 | 0.00878 | -0.1 | 131.568
6 | 1.212 | 0.00911 | -0.1 | 133.109
6.5 | 1.268 | 0.00948 | -0.1 | 133.733
7 | 1.322 | 0.00994 | -0.101 | 132.914
7.5 | 1.374 | 0.01052 | -0.101 | 130.632
8 | 1.422 | 0.01191 | -0.102 | 119.48
8.5 | 1.47 | 0.01314 | -0.102 | 111.88
9 | 1.515 | 0.01518 | -0.102 | 99.768
9.5 | 1.556 | 0.01771 | -0.102 | 87.892
10 | 1.594 | 0.02127 | -0.102 | 74.923
10.5 | 1.632 | 0.02243 | -0.103 | 72.776
11 | 1.668 | 0.02358 | -0.103 | 70.736
11.5 | 1.7 | 0.02491 | -0.103 | 68.248
12 | 1.728 | 0.02634 | -0.103 | 65.593
12.5 | 1.75 | 0.02795 | -0.104 | 62.622
13 | 1.768 | 0.02963 | -0.104 | 59.659
13.5 | 1.781 | 0.03145 | -0.104 | 56.615
14 | 1.789 | 0.03347 | -0.104 | 53.456
14.5 | 1.793 | 0.03548 | -0.104 | 50.531
15 | 1.793 | 0.03763 | -0.104 | 47.646
15.5 | 1.788 | 0.04011 | -0.104 | 44.582
16 | 1.776 | 0.04264 | -0.104 | 41.664
16.5 | 1.759 | 0.04548 | -0.104 | 38.67
17 | 1.735 | 0.04909 | -0.104 | 35.348
17.5 | 1.709 | 0.05202 | -0.104 | 32.861
18 | 1.679 | 0.0558 | -0.104 | 30.089
18.5 | 1.645 | 0.05996 | -0.104 | 27.437
19 | 1.607 | 0.06453 | -0.104 | 24.908
19.5 | 1.568 | 0.06874 | -0.104 | 22.815

## 52. Re 2M Mach 0.10 (2)
BIGFOIL.COM POLAR EXPORT
NACA63-519 a=0.8
NACA63-519 a=0.8 |  |  |  | Cl Max: | 1.5698 | at alpha= | 20 | deg
XFOIL ncrit=9 |  |  |  | L/D Max: | 149.663 | at alpha= | 6 | deg
Re: | 2000000 |  |  | Cd Min: | 0.10139 | at alpha= | 20 | deg
Mach: | 0.1 |  |  | Cl=0 at alpha= | -3.8573 | deg
|  |  |  | @ Cl=0.1, Cd= | 0.0058948
|  |  |  | @ Cl=0.4, Cd= | 0.0059859
|  |  |  | @ Cl=0.6, Cd= | 0.0061921
alpha (deg) | Cl | Cd | Cm | Cl/Cd
-18 | -1.0916 | 0.04704 | -0.0934 | -23.2058
-17.5 | -1.0619 | 0.04236 | -0.099 | -25.0685
-17 | -1.0499 | 0.03874 | -0.0995 | -27.1012
-16.5 | -1.0454 | 0.03471 | -0.0997 | -30.1181
-16 | -1.0363 | 0.03134 | -0.0993 | -33.0664
-15.5 | -1.0203 | 0.02858 | -0.0988 | -35.6998
-15 | -1.0024 | 0.02612 | -0.098 | -38.3767
-14.5 | -0.9833 | 0.02379 | -0.097 | -41.3325
-14 | -0.9594 | 0.02187 | -0.0959 | -43.8683
-13.5 | -0.9372 | 0.01997 | -0.0943 | -46.9304
-13 | -0.922 | 0.01776 | -0.0922 | -51.9144
-12.5 | -0.904 | 0.01604 | -0.0895 | -56.3591
-12 | -0.882 | 0.0148 | -0.0866 | -59.5946
-11.5 | -0.84 | 0.01402 | -0.0856 | -59.9144
-11 | -0.7947 | 0.01327 | -0.085 | -59.887
-10.5 | -0.7469 | 0.01257 | -0.0846 | -59.4193
-10 | -0.695 | 0.01202 | -0.0846 | -57.8203
-9.5 | -0.6427 | 0.01143 | -0.0847 | -56.2292
-9 | -0.5886 | 0.01094 | -0.085 | -53.8026
-8.5 | -0.5334 | 0.01046 | -0.0854 | -50.9943
-8 | -0.4773 | 0.01003 | -0.0859 | -47.5872
-7.5 | -0.421 | 0.00961 | -0.0864 | -43.8085
-7 | -0.3643 | 0.0091 | -0.0871 | -40.033
-6.5 | -0.3074 | 0.00862 | -0.0878 | -35.6613
-6 | -0.2497 | 0.00819 | -0.0886 | -30.4884
-5.5 | -0.1917 | 0.00772 | -0.0894 | -24.8316
-5 | -0.1341 | 0.00719 | -0.0903 | -18.6509
-4.5 | -0.0757 | 0.00663 | -0.0913 | -11.4178
-4 | -0.0171 | 0.00618 | -0.0923 | -2.767
-3.5 | 0.0428 | 0.00599 | -0.0933 | 7.1452
-3 | 0.1029 | 0.00589 | -0.0943 | 17.4703
-2.5 | 0.1631 | 0.00588 | -0.0952 | 27.7381
-2 | 0.2236 | 0.00587 | -0.0961 | 38.092
-1.5 | 0.2835 | 0.0059 | -0.097 | 48.0508
-1 | 0.3439 | 0.00592 | -0.0979 | 58.0912
-0.5 | 0.4035 | 0.00599 | -0.0987 | 67.3623
0 | 0.4637 | 0.00602 | -0.0996 | 77.0266
0.5 | 0.523 | 0.00611 | -0.1004 | 85.5974
1 | 0.5828 | 0.00616 | -0.1012 | 94.6104
1.5 | 0.6418 | 0.00627 | -0.1019 | 102.3604
2 | 0.701 | 0.00634 | -0.1027 | 110.5678
2.5 | 0.7592 | 0.00648 | -0.1032 | 117.1605
3 | 0.8179 | 0.00657 | -0.1039 | 124.4901
3.5 | 0.875 | 0.00675 | -0.1043 | 129.6296
4 | 0.9332 | 0.00684 | -0.1049 | 136.4327
4.5 | 0.9896 | 0.00703 | -0.1052 | 140.7681
5 | 1.0448 | 0.00726 | -0.1053 | 143.9118
5.5 | 1.0994 | 0.0075 | -0.1052 | 146.5867
6 | 1.1539 | 0.00771 | -0.1052 | 149.6628
7 | 1.2503 | 0.00859 | -0.103 | 145.553
7.5 | 1.2863 | 0.00938 | -0.0999 | 137.1322
8 | 1.3037 | 0.01034 | -0.0933 | 126.0832
8.5 | 1.3167 | 0.01166 | -0.0867 | 112.9245
9 | 1.3321 | 0.01313 | -0.081 | 101.4547
9.5 | 1.3427 | 0.01497 | -0.0752 | 89.6927
10 | 1.3584 | 0.01679 | -0.0705 | 80.9053
10.5 | 1.3735 | 0.01883 | -0.0662 | 72.9421
11 | 1.3887 | 0.02106 | -0.0624 | 65.9402
11.5 | 1.4044 | 0.02344 | -0.059 | 59.9147
12 | 1.4168 | 0.02624 | -0.0558 | 53.9939
12.5 | 1.4279 | 0.02938 | -0.053 | 48.6011
13 | 1.4363 | 0.03293 | -0.0504 | 43.6168
13.5 | 1.4481 | 0.03632 | -0.0483 | 39.8706
14 | 1.4635 | 0.03975 | -0.0472 | 36.8176
14.5 | 1.4766 | 0.04361 | -0.046 | 33.8592
15 | 1.4913 | 0.04746 | -0.0452 | 31.4223
15.5 | 1.5016 | 0.05191 | -0.0446 | 28.927
16 | 1.5157 | 0.05611 | -0.0443 | 27.013
16.5 | 1.5257 | 0.06088 | -0.0442 | 25.0608
17 | 1.5336 | 0.06607 | -0.0443 | 23.2117
17.5 | 1.5451 | 0.07094 | -0.0448 | 21.7804
18 | 1.5526 | 0.07645 | -0.0455 | 20.3087
18.5 | 1.5544 | 0.08282 | -0.0466 | 18.7684
19 | 1.5617 | 0.08862 | -0.0478 | 17.6224
19.5 | 1.5677 | 0.09469 | -0.0494 | 16.5561
20 | 1.5698 | 0.10139 | -0.0513 | 15.4828

## 53. Re 2M Mach 0.25 (1)
BIGFOIL.COM POLAR EXPORT
NACA63-519 a=0.8
NACA63-519 a=0.8 |  |  |  | Cl Max: | 1.746 | at alpha= | 13 | deg
JavaFoil+Calcfoil stall+Eppler ext transition |  |  |  | L/D Max: | 130.922 | at alpha= | 6 | deg
Re: | 2000000 |  |  | Cd Min: | 0.00639 | at alpha= | -4 | deg
Mach: | 0.25 |  |  | Cl=0 at alpha= | -3.9375 | deg
|  |  |  | @ Cl=0.1, Cd= | 0.0064329
|  |  |  | @ Cl=0.4, Cd= | 0.006695
|  |  |  | @ Cl=0.6, Cd= | 0.0069609
alpha (deg) | Cl | Cd | Cm | Cl/Cd
-19 | -0.645 | 0.16317 | -0.038 | -3.954
-18.5 | -0.687 | 0.15188 | -0.039 | -4.522
-18 | -0.725 | 0.14201 | -0.041 | -5.102
-17.5 | -0.758 | 0.13339 | -0.042 | -5.682
-17 | -0.787 | 0.12384 | -0.044 | -6.354
-16.5 | -0.81 | 0.11636 | -0.045 | -6.959
-16 | -0.831 | 0.10557 | -0.048 | -7.873
-15.5 | -0.85 | 0.0931 | -0.051 | -9.134
-15 | -0.894 | 0.06293 | -0.06 | -14.202
-14.5 | -0.905 | 0.05325 | -0.063 | -16.991
-14 | -0.91 | 0.04419 | -0.065 | -20.602
-13.5 | -0.906 | 0.03792 | -0.067 | -23.9
-13 | -0.894 | 0.03312 | -0.069 | -26.997
-12.5 | -0.875 | 0.02941 | -0.07 | -29.74
-12 | -0.85 | 0.02614 | -0.071 | -32.502
-11.5 | -0.818 | 0.02383 | -0.073 | -34.324
-11 | -0.782 | 0.02221 | -0.074 | -35.19
-10.5 | -0.743 | 0.01866 | -0.075 | -39.809
-10 | -0.696 | 0.01727 | -0.076 | -40.312
-9.5 | -0.647 | 0.01613 | -0.077 | -40.093
-9 | -0.595 | 0.0151 | -0.078 | -39.441
-8.5 | -0.542 | 0.01419 | -0.079 | -38.199
-8 | -0.487 | 0.01332 | -0.08 | -36.588
-7.5 | -0.431 | 0.01258 | -0.081 | -34.224
-7 | -0.373 | 0.01189 | -0.082 | -31.358
-6.5 | -0.315 | 0.00983 | -0.083 | -32.035
-6 | -0.264 | 0.00934 | -0.088 | -28.228
-5.5 | -0.2 | 0.00732 | -0.088 | -27.383
-5 | -0.137 | 0.00668 | -0.089 | -20.445
-4.5 | -0.073 | 0.0065 | -0.09 | -11.171
-4 | -0.008 | 0.00639 | -0.091 | -1.291
-3.5 | 0.056 | 0.00646 | -0.091 | 8.706
-3 | 0.121 | 0.00642 | -0.092 | 18.862
-2.5 | 0.186 | 0.00647 | -0.093 | 28.721
-2 | 0.25 | 0.0065 | -0.094 | 38.562
-1.5 | 0.315 | 0.00659 | -0.094 | 47.847
-1 | 0.38 | 0.00667 | -0.095 | 56.967
-0.5 | 0.444 | 0.00675 | -0.096 | 65.846
0 | 0.509 | 0.00686 | -0.096 | 74.18
0.5 | 0.574 | 0.0069 | -0.097 | 83.17
1 | 0.638 | 0.00705 | -0.098 | 90.476
1.5 | 0.702 | 0.00719 | -0.098 | 97.649
2 | 0.763 | 0.00684 | -0.099 | 111.482
2.5 | 0.825 | 0.00759 | -0.099 | 108.611
3 | 0.881 | 0.0078 | -0.1 | 112.937
3.5 | 0.943 | 0.00802 | -0.1 | 117.585
4 | 1.004 | 0.00825 | -0.101 | 121.728
4.5 | 1.064 | 0.00851 | -0.101 | 125.146
5 | 1.124 | 0.00881 | -0.102 | 127.683
5.5 | 1.183 | 0.00913 | -0.102 | 129.561
6 | 1.242 | 0.00948 | -0.103 | 130.922
6.5 | 1.298 | 0.00996 | -0.103 | 130.294
7 | 1.353 | 0.01044 | -0.103 | 129.508
7.5 | 1.405 | 0.01123 | -0.104 | 125.043
8 | 1.453 | 0.01283 | -0.104 | 113.259
8.5 | 1.5 | 0.01429 | -0.104 | 104.998
9 | 1.542 | 0.01741 | -0.104 | 88.604
9.5 | 1.58 | 0.0218 | -0.104 | 72.497
10 | 1.619 | 0.02293 | -0.105 | 70.593
10.5 | 1.654 | 0.02428 | -0.105 | 68.104
11 | 1.683 | 0.02579 | -0.105 | 65.263
11.5 | 1.708 | 0.02737 | -0.105 | 62.398
12 | 1.728 | 0.02922 | -0.106 | 59.143
12.5 | 1.742 | 0.03104 | -0.106 | 56.105
13 | 1.746 | 0.03309 | -0.106 | 52.774
13.5 | 1.745 | 0.03538 | -0.106 | 49.311
14 | 1.736 | 0.03793 | -0.106 | 45.765
14.5 | 1.72 | 0.04047 | -0.106 | 42.497
15 | 1.696 | 0.04366 | -0.106 | 38.852
15.5 | 1.666 | 0.04694 | -0.106 | 35.487
16 | 1.623 | 0.05088 | -0.106 | 31.899
16.5 | 1.572 | 0.05451 | -0.106 | 28.838
17 | 1.512 | 0.05914 | -0.106 | 25.57
17.5 | 1.445 | 0.0651 | -0.105 | 22.188
18 | 1.37 | 0.07167 | -0.105 | 19.112

## 54. Re 2M Mach 0.25 (2)
BIGFOIL.COM POLAR EXPORT
NACA63-519 a=0.8
NACA63-519 a=0.8 |  |  |  | Cl Max: | 1.5184 | at alpha= | 19 | deg
XFOIL ncrit=9 |  |  |  | L/D Max: | 147.724 | at alpha= | 6 | deg
Re: | 2000000 |  |  | Cd Min: | 0.12306 | at alpha= | 20 | deg
Mach: | 0.25 |  |  | Cl=0 at alpha= | -3.846 | deg
|  |  |  | @ Cl=0.1, Cd= | 0.0059906
|  |  |  | @ Cl=0.4, Cd= | 0.006072
|  |  |  | @ Cl=0.6, Cd= | 0.0063082
alpha (deg) | Cl | Cd | Cm | Cl/Cd
-20 | -0.9465 | 0.10307 | -0.0687 | -9.1831
-18.5 | -1.0243 | 0.07246 | -0.0846 | -14.1361
-18 | -1.0038 | 0.06402 | -0.0945 | -15.6795
-17.5 | -0.9889 | 0.05652 | -0.1021 | -17.4965
-17 | -0.9791 | 0.0517 | -0.1038 | -18.9381
-16.5 | -0.9718 | 0.04691 | -0.105 | -20.7163
-16 | -0.9685 | 0.04193 | -0.1062 | -23.098
-15.5 | -0.9659 | 0.0372 | -0.1068 | -25.9651
-15 | -0.9528 | 0.03369 | -0.1067 | -28.2814
-14.5 | -0.9394 | 0.03034 | -0.1062 | -30.9624
-14 | -0.9201 | 0.02766 | -0.1053 | -33.2646
-13.5 | -0.9037 | 0.02491 | -0.1041 | -36.2786
-13 | -0.882 | 0.02257 | -0.1027 | -39.0784
-12.5 | -0.8682 | 0.01997 | -0.1006 | -43.4752
-12 | -0.8466 | 0.01796 | -0.0984 | -47.1381
-11.5 | -0.825 | 0.01619 | -0.0957 | -50.9574
-11 | -0.8047 | 0.01471 | -0.0926 | -54.7043
-10.5 | -0.7627 | 0.01375 | -0.0912 | -55.4691
-10 | -0.7157 | 0.01288 | -0.0902 | -55.5668
-9.5 | -0.6628 | 0.01224 | -0.0898 | -54.1503
-9 | -0.6091 | 0.01154 | -0.0895 | -52.7816
-8.5 | -0.5528 | 0.01101 | -0.0895 | -50.2089
-8 | -0.4954 | 0.01046 | -0.0897 | -47.3614
-7.5 | -0.4368 | 0.01001 | -0.09 | -43.6364
-6.5 | -0.3193 | 0.00897 | -0.0909 | -35.5964
-6 | -0.2598 | 0.00849 | -0.0916 | -30.6007
-5.5 | -0.1998 | 0.00801 | -0.0923 | -24.9438
-5 | -0.1397 | 0.00747 | -0.0932 | -18.7015
-4.5 | -0.0798 | 0.00689 | -0.0941 | -11.582
-4 | -0.019 | 0.00633 | -0.0951 | -3.0016
-3.5 | 0.0427 | 0.00611 | -0.096 | 6.9885
-3 | 0.1051 | 0.00598 | -0.097 | 17.5753
-2.5 | 0.1675 | 0.00597 | -0.0979 | 28.057
-2 | 0.23 | 0.00598 | -0.0988 | 38.4615
-1.5 | 0.2923 | 0.006 | -0.0997 | 48.7167
-1 | 0.3544 | 0.00605 | -0.1005 | 58.5785
-0.5 | 0.4165 | 0.00608 | -0.1014 | 68.5033
0 | 0.4783 | 0.00617 | -0.1022 | 77.5203
0.5 | 0.54 | 0.00622 | -0.103 | 86.8167
1.5 | 0.6625 | 0.0064 | -0.1045 | 103.5156
2 | 0.7236 | 0.00652 | -0.1051 | 110.9816
2.5 | 0.7839 | 0.00662 | -0.1057 | 118.4139
3 | 0.844 | 0.00678 | -0.1062 | 124.4838
3.5 | 0.9038 | 0.0069 | -0.1066 | 130.9855
4.5 | 1.0212 | 0.00725 | -0.107 | 140.8552
5 | 1.078 | 0.00749 | -0.1068 | 143.9252
5.5 | 1.1337 | 0.00774 | -0.1064 | 146.4729
6 | 1.1877 | 0.00804 | -0.1057 | 147.7239
6.5 | 1.2391 | 0.00839 | -0.1045 | 147.6877
7 | 1.2807 | 0.00899 | -0.1016 | 142.4583
7.5 | 1.2981 | 0.00995 | -0.0945 | 130.4623
8 | 1.3139 | 0.01125 | -0.0879 | 116.7911
8.5 | 1.327 | 0.01288 | -0.0815 | 103.028
9 | 1.3364 | 0.01489 | -0.0752 | 89.7515
9.5 | 1.3474 | 0.01707 | -0.0696 | 78.9338
10 | 1.3595 | 0.01946 | -0.0648 | 69.8613
10.5 | 1.3695 | 0.02222 | -0.0604 | 61.6337
11 | 1.3842 | 0.02497 | -0.0569 | 55.4345
11.5 | 1.3939 | 0.0283 | -0.0535 | 49.2544
12 | 1.4053 | 0.03178 | -0.0507 | 44.2196
12.5 | 1.4114 | 0.03591 | -0.0481 | 39.3038
13 | 1.4185 | 0.04022 | -0.0461 | 35.2685
13.5 | 1.4291 | 0.04444 | -0.0445 | 32.158
14.5 | 1.4573 | 0.05281 | -0.0429 | 27.5952
15 | 1.4662 | 0.05786 | -0.0424 | 25.3405
15.5 | 1.4791 | 0.06269 | -0.0422 | 23.5939
16 | 1.4884 | 0.06809 | -0.0424 | 21.8593
16.5 | 1.4948 | 0.07397 | -0.0428 | 20.2082
17 | 1.5045 | 0.07964 | -0.0436 | 18.8913
17.5 | 1.5096 | 0.08602 | -0.0447 | 17.5494
18 | 1.5103 | 0.09317 | -0.0462 | 16.2102
18.5 | 1.5163 | 0.09973 | -0.048 | 15.2041
19 | 1.5184 | 0.10696 | -0.0502 | 14.196
19.5 | 1.5166 | 0.11484 | -0.0529 | 13.2062
20 | 1.5132 | 0.12306 | -0.0561 | 12.2964

## 55. Re 2M Mach 0.50 (1)
BIGFOIL.COM POLAR EXPORT
NACA63-519 a=0.8
NACA63-519 a=0.8 |  |  |  | Cl Max: | 1.622 | at alpha= | 9.5 | deg
JavaFoil+Calcfoil stall+Eppler ext transition |  |  |  | L/D Max: | 118.684 | at alpha= | 5.5 | deg
Re: | 2000000 |  |  | Cd Min: | 0.00655 | at alpha= | -0.5 | deg
Mach: | 0.5 |  |  | Cl=0 at alpha= | -3.9375 | deg
|  |  |  | @ Cl=0.1, Cd= | 0.0068262
|  |  |  | @ Cl=0.4, Cd= | 0.0069388
|  |  |  | @ Cl=0.6, Cd= | 0.0076326
alpha (deg) | Cl | Cd | Cm | Cl/Cd
-20 | -0.924 | 0.17751 | -0.043 | -5.203
-19.5 | -0.895 | 0.17535 | -0.044 | -5.106
-19 | -0.868 | 0.1686 | -0.045 | -5.148
-18.5 | -0.837 | 0.16827 | -0.043 | -4.975
-18 | -0.808 | 0.16202 | -0.043 | -4.989
-17.5 | -0.78 | 0.15731 | -0.043 | -4.957
-17 | -0.752 | 0.15326 | -0.044 | -4.909
-16.5 | -0.722 | 0.14725 | -0.042 | -4.901
-16 | -0.693 | 0.13895 | -0.042 | -4.987
-15.5 | -0.665 | 0.13336 | -0.043 | -4.983
-15 | -0.636 | 0.13075 | -0.043 | -4.867
-14.5 | -0.606 | 0.12276 | -0.041 | -4.939
-14 | -0.578 | 0.11734 | -0.041 | -4.923
-13.5 | -0.549 | 0.11379 | -0.041 | -4.827
-13 | -0.521 | 0.11179 | -0.042 | -4.662
-12.5 | -0.491 | 0.10464 | -0.039 | -4.695
-12 | -0.463 | 0.10127 | -0.04 | -4.571
-11.5 | -0.435 | 0.09201 | -0.043 | -4.731
-11 | -0.406 | 0.09283 | -0.041 | -4.374
-10.5 | -0.587 | 0.07044 | -0.054 | -8.335
-10 | -0.661 | 0.03195 | -0.08 | -20.689
-9.5 | -0.65 | 0.02532 | -0.083 | -25.691
-9 | -0.62 | 0.0202 | -0.086 | -30.697
-8.5 | -0.575 | 0.01858 | -0.087 | -30.935
-8 | -0.523 | 0.017 | -0.088 | -30.779
-7.5 | -0.466 | 0.01582 | -0.089 | -29.443
-7 | -0.406 | 0.01467 | -0.09 | -27.65
-6.5 | -0.343 | 0.01372 | -0.091 | -24.996
-6 | -0.278 | 0.01288 | -0.093 | -21.619
-5.5 | -0.213 | 0.01217 | -0.094 | -17.465
-5 | -0.152 | 0.0079 | -0.1 | -19.269
-4.5 | -0.081 | 0.00706 | -0.1 | -11.473
-4 | -0.009 | 0.00685 | -0.101 | -1.344
-3.5 | 0.063 | 0.00678 | -0.102 | 9.257
-3 | 0.135 | 0.00687 | -0.103 | 19.721
-2.5 | 0.208 | 0.00689 | -0.104 | 30.156
-2 | 0.28 | 0.00697 | -0.105 | 40.205
-1.5 | 0.352 | 0.00709 | -0.105 | 49.715
-1 | 0.425 | 0.00686 | -0.106 | 61.885
-0.5 | 0.497 | 0.00655 | -0.106 | 75.813
0 | 0.564 | 0.00754 | -0.107 | 74.764
0.5 | 0.634 | 0.00772 | -0.107 | 82.122
1 | 0.704 | 0.00789 | -0.108 | 89.283
1.5 | 0.774 | 0.0081 | -0.109 | 95.642
2 | 0.844 | 0.00834 | -0.109 | 101.215
2.5 | 0.914 | 0.00861 | -0.11 | 106.09
3 | 0.975 | 0.00892 | -0.11 | 109.221
3.5 | 1.042 | 0.00923 | -0.111 | 112.893
4 | 1.11 | 0.00959 | -0.111 | 115.681
4.5 | 1.176 | 0.01003 | -0.112 | 117.256
5 | 1.241 | 0.01049 | -0.113 | 118.33
5.5 | 1.306 | 0.011 | -0.113 | 118.684
6 | 1.368 | 0.01169 | -0.114 | 117.032
6.5 | 1.426 | 0.01245 | -0.114 | 114.546
7 | 1.479 | 0.01422 | -0.114 | 104.027
7.5 | 1.526 | 0.01638 | -0.115 | 93.187
8 | 1.565 | 0.02033 | -0.115 | 76.987
8.5 | 1.591 | 0.02708 | -0.114 | 58.73
9 | 1.615 | 0.02937 | -0.114 | 54.98
9.5 | 1.622 | 0.03191 | -0.114 | 50.831
10 | 1.598 | 0.03502 | -0.114 | 45.625
10.5 | 1.519 | 0.03886 | -0.114 | 39.089
11 | 0.978 | 0.04704 | -0.114 | 20.788
11.5 | 0.869 | 0.09534 | -0.049 | 9.111
12 | 0.897 | 0.1046 | -0.055 | 8.579
12.5 | 0.924 | 0.10718 | -0.054 | 8.621
13 | 0.954 | 0.11417 | -0.062 | 8.357
13.5 | 0.98 | 0.11798 | -0.06 | 8.305
14 | 1.014 | 0.12641 | -0.071 | 8.023
14.5 | 1.037 | 0.1284 | -0.066 | 8.075

## 56. Re 2M Mach 0.50 (2)
BIGFOIL.COM POLAR EXPORT
NACA63-519 a=0.8
NACA63-519 a=0.8 |  |  |  | Cl Max: | 1.3797 | at alpha= | 15.5 | deg
XFOIL ncrit=9 |  |  |  | L/D Max: | 131.826 | at alpha= | 4.5 | deg
Re: | 2000000 |  |  | Cd Min: | 0.20989 | at alpha= | 20 | deg
Mach: | 0.5 |  |  | Cl=0 at alpha= | -3.7909 | deg
|  |  |  | @ Cl=0.1, Cd= | 0.0065538
|  |  |  | @ Cl=0.4, Cd= | 0.0065909
|  |  |  | @ Cl=0.6, Cd= | 0.0068374
alpha (deg) | Cl | Cd | Cm | Cl/Cd
-17 | -0.4164 | 0.1541 | -0.0581 | -2.7021
-16.5 | -0.4 | 0.14643 | -0.063 | -2.7317
-16 | -0.4504 | 0.127 | -0.075 | -3.5465
-15.5 | -0.5079 | 0.10872 | -0.0877 | -4.6716
-15 | -0.535 | 0.09614 | -0.0964 | -5.5648
-14.5 | -0.5606 | 0.08428 | -0.1047 | -6.6516
-14 | -0.5797 | 0.07397 | -0.1115 | -7.837
-13.5 | -0.6019 | 0.06397 | -0.1178 | -9.4091
-13 | -0.6179 | 0.05545 | -0.1224 | -11.1434
-12.5 | -0.6315 | 0.04793 | -0.1255 | -13.1755
-12 | -0.6372 | 0.0417 | -0.1269 | -15.2806
-11.5 | -0.6356 | 0.03649 | -0.1272 | -17.4185
-11 | -0.63 | 0.032 | -0.1264 | -19.6875
-10.5 | -0.6239 | 0.02797 | -0.1249 | -22.306
-9.5 | -0.6012 | 0.02124 | -0.1199 | -28.3051
-9 | -0.5846 | 0.01843 | -0.1167 | -31.72
-8.5 | -0.5656 | 0.01602 | -0.1129 | -35.3059
-8 | -0.547 | 0.01371 | -0.1095 | -39.8979
-7.5 | -0.4947 | 0.01242 | -0.108 | -39.8309
-7 | -0.4346 | 0.01149 | -0.1067 | -37.8242
-6.5 | -0.3695 | 0.01076 | -0.106 | -34.3401
-6 | -0.3026 | 0.01006 | -0.1057 | -30.0795
-5.5 | -0.2358 | 0.00935 | -0.1056 | -25.2193
-5 | -0.1669 | 0.0087 | -0.1058 | -19.1839
-4.5 | -0.0977 | 0.00808 | -0.1063 | -12.0916
-4 | -0.0294 | 0.00731 | -0.107 | -4.0219
-3.5 | 0.0409 | 0.00672 | -0.1079 | 6.0863
-3 | 0.112 | 0.00652 | -0.1086 | 17.1779
-2.5 | 0.1846 | 0.00645 | -0.1095 | 28.6202
-2 | 0.2561 | 0.00649 | -0.1102 | 39.4607
-1.5 | 0.328 | 0.0065 | -0.111 | 50.4615
-1 | 0.3987 | 0.00659 | -0.1117 | 60.5008
-0.5 | 0.4698 | 0.00664 | -0.1125 | 70.753
0 | 0.5394 | 0.00676 | -0.113 | 79.7929
0.5 | 0.6099 | 0.00685 | -0.1136 | 89.0365
1 | 0.6779 | 0.00701 | -0.1138 | 96.7047
1.5 | 0.7477 | 0.00711 | -0.1141 | 105.1617
2 | 0.8138 | 0.00733 | -0.1139 | 111.0232
2.5 | 0.8821 | 0.00746 | -0.1138 | 118.244
3 | 0.9452 | 0.00773 | -0.1128 | 122.2768
3.5 | 1.0103 | 0.00791 | -0.112 | 127.7244
4 | 1.0655 | 0.00823 | -0.1093 | 129.4654
4.5 | 1.1192 | 0.00849 | -0.1062 | 131.8257
5 | 1.1686 | 0.00899 | -0.1025 | 129.9889
5.5 | 1.2167 | 0.00962 | -0.0987 | 126.4761
6 | 1.2644 | 0.01034 | -0.095 | 122.2824
6.5 | 1.3097 | 0.01123 | -0.0909 | 116.6251
7 | 1.3473 | 0.01246 | -0.086 | 108.13
7.5 | 1.3655 | 0.01456 | -0.0792 | 93.7843
8 | 1.3627 | 0.01784 | -0.0713 | 76.3845
8.5 | 1.3536 | 0.02196 | -0.0641 | 61.6393
9 | 1.3525 | 0.02622 | -0.0585 | 51.5828
9.5 | 1.345 | 0.0313 | -0.0537 | 42.9712
10 | 1.3437 | 0.03644 | -0.0499 | 36.8743
10.5 | 1.3466 | 0.04165 | -0.047 | 32.3313
11.5 | 1.3529 | 0.05308 | -0.0431 | 25.4879
12 | 1.3491 | 0.05989 | -0.0421 | 22.5263
12.5 | 1.3525 | 0.06646 | -0.0416 | 20.3506
13 | 1.3578 | 0.07316 | -0.0416 | 18.5593
13.5 | 1.3663 | 0.07989 | -0.0419 | 17.1023
14.5 | 1.378 | 0.09471 | -0.0441 | 14.5497
15 | 1.3787 | 0.10309 | -0.0462 | 13.3738
15.5 | 1.3797 | 0.11176 | -0.0488 | 12.3452
17 | 1.3646 | 0.1405 | -0.0603 | 9.7125
17.5 | 1.3581 | 0.15102 | -0.0659 | 8.9928
18 | 1.3492 | 0.16213 | -0.0724 | 8.3217
18.5 | 1.3404 | 0.17347 | -0.0794 | 7.727
19 | 1.3304 | 0.18521 | -0.0871 | 7.1832
19.5 | 1.3194 | 0.19742 | -0.0956 | 6.6832
20 | 1.3091 | 0.20989 | -0.1045 | 6.2371

## 57. Re 3M Mach 0.00 (1)
BIGFOIL.COM POLAR EXPORT
NACA63-519 a=0.8
NACA63-519 a=0.8 |  |  |  | Cl Max: | 1.811 | at alpha= | 15 | deg
JavaFoil+Calcfoil stall+Eppler ext transition |  |  |  | L/D Max: | 140.159 | at alpha= | 6 | deg
Re: | 3000000 |  |  | Cd Min: | 0.00601 | at alpha= | -3 | deg
Mach: | 0 |  |  | Cl=0 at alpha= | -3.9355 | deg
|  |  |  | @ Cl=0.1, Cd= | 0.0060262
|  |  |  | @ Cl=0.4, Cd= | 0.006211
|  |  |  | @ Cl=0.6, Cd= | 0.0064543
alpha (deg) | Cl | Cd | Cm | Cl/Cd
-20 | -0.932 | 0.13958 | -0.043 | -6.674
-19.5 | -0.947 | 0.12792 | -0.045 | -7.4
-19 | -0.961 | 0.11658 | -0.047 | -8.239
-18.5 | -0.981 | 0.09859 | -0.05 | -9.95
-18 | -0.992 | 0.08869 | -0.052 | -11.184
-17.5 | -1 | 0.07925 | -0.054 | -12.624
-17 | -1.021 | 0.06109 | -0.058 | -16.709
-16.5 | -1.024 | 0.05361 | -0.059 | -19.098
-16 | -1.018 | 0.04963 | -0.06 | -20.516
-15.5 | -1.016 | 0.0421 | -0.062 | -24.139
-15 | -1.006 | 0.03755 | -0.064 | -26.791
-14.5 | -0.992 | 0.03366 | -0.065 | -29.464
-14 | -0.972 | 0.03062 | -0.066 | -31.761
-13.5 | -0.949 | 0.02788 | -0.067 | -34.038
-13 | -0.922 | 0.02538 | -0.068 | -36.324
-12.5 | -0.891 | 0.02314 | -0.069 | -38.51
-12 | -0.857 | 0.0212 | -0.07 | -40.409
-11.5 | -0.823 | 0.01741 | -0.072 | -47.275
-11 | -0.781 | 0.01614 | -0.073 | -48.405
-10.5 | -0.736 | 0.01555 | -0.074 | -47.308
-10 | -0.687 | 0.0146 | -0.075 | -47.071
-9.5 | -0.637 | 0.01371 | -0.076 | -46.471
-9 | -0.585 | 0.01292 | -0.077 | -45.276
-8.5 | -0.532 | 0.01219 | -0.077 | -43.642
-8 | -0.478 | 0.01139 | -0.079 | -41.97
-7.5 | -0.429 | 0.01013 | -0.081 | -42.363
-7 | -0.377 | 0.00896 | -0.083 | -42.108
-6.5 | -0.317 | 0.00868 | -0.084 | -36.508
-6 | -0.256 | 0.00845 | -0.085 | -30.278
-5.5 | -0.194 | 0.00731 | -0.086 | -26.578
-5 | -0.132 | 0.00662 | -0.086 | -20.005
-4.5 | -0.07 | 0.0062 | -0.087 | -11.344
-4 | -0.008 | 0.00602 | -0.088 | -1.327
-3.5 | 0.054 | 0.00607 | -0.088 | 8.972
-3 | 0.117 | 0.00601 | -0.089 | 19.512
-2.5 | 0.18 | 0.00602 | -0.09 | 29.865
-2 | 0.243 | 0.0061 | -0.091 | 39.784
-1.5 | 0.305 | 0.00611 | -0.091 | 49.936
-1 | 0.368 | 0.00618 | -0.092 | 59.508
-0.5 | 0.43 | 0.00624 | -0.093 | 68.973
0 | 0.493 | 0.00633 | -0.093 | 77.842
0.5 | 0.555 | 0.00639 | -0.094 | 86.903
1 | 0.618 | 0.00648 | -0.095 | 95.265
1.5 | 0.68 | 0.00661 | -0.095 | 102.873
2 | 0.742 | 0.00678 | -0.096 | 109.433
2.5 | 0.805 | 0.007 | -0.097 | 114.964
3 | 0.862 | 0.00714 | -0.097 | 120.724
3.5 | 0.919 | 0.00701 | -0.097 | 131.061
4 | 0.977 | 0.00752 | -0.098 | 129.986
4.5 | 1.036 | 0.00775 | -0.098 | 133.762
5 | 1.094 | 0.00798 | -0.099 | 137.103
5.5 | 1.152 | 0.00827 | -0.099 | 139.24
6 | 1.209 | 0.00862 | -0.1 | 140.159
6.5 | 1.264 | 0.00903 | -0.1 | 139.889
7 | 1.317 | 0.00968 | -0.101 | 136.065
7.5 | 1.367 | 0.01092 | -0.101 | 125.168
8 | 1.417 | 0.01196 | -0.101 | 118.503
8.5 | 1.464 | 0.01363 | -0.101 | 107.395
9 | 1.509 | 0.01562 | -0.102 | 96.603
9.5 | 1.553 | 0.01676 | -0.102 | 92.649
10 | 1.592 | 0.01952 | -0.102 | 81.569
10.5 | 1.631 | 0.02052 | -0.102 | 79.48
11 | 1.668 | 0.02155 | -0.103 | 77.373
11.5 | 1.701 | 0.02277 | -0.103 | 74.719
12 | 1.731 | 0.02392 | -0.103 | 72.389
12.5 | 1.756 | 0.02529 | -0.104 | 69.459
13 | 1.775 | 0.02678 | -0.104 | 66.291
13.5 | 1.79 | 0.02842 | -0.104 | 62.983
14 | 1.801 | 0.03006 | -0.104 | 59.907
14.5 | 1.808 | 0.03196 | -0.104 | 56.564
15 | 1.811 | 0.03374 | -0.104 | 53.658
15.5 | 1.809 | 0.03594 | -0.104 | 50.314
16 | 1.801 | 0.03824 | -0.104 | 47.09
16.5 | 1.787 | 0.04069 | -0.105 | 43.92
17 | 1.769 | 0.04347 | -0.105 | 40.694
17.5 | 1.747 | 0.04642 | -0.105 | 37.642
18 | 1.722 | 0.04965 | -0.104 | 34.679
18.5 | 1.693 | 0.05278 | -0.104 | 32.083
19 | 1.662 | 0.05645 | -0.104 | 29.435
19.5 | 1.627 | 0.0606 | -0.104 | 26.848
20 | 1.591 | 0.0645 | -0.104 | 24.667

## 58. Re 3M Mach 0.00 (2)
BIGFOIL.COM POLAR EXPORT
NACA63-519 a=0.8
NACA63-519 a=0.8 |  |  |  | Cl Max: | 1.6357 | at alpha= | 20 | deg
XFOIL ncrit=9 |  |  |  | L/D Max: | 162.048 | at alpha= | 6 | deg
Re: | 3000000 |  |  | Cd Min: | 0.08941 | at alpha= | 20 | deg
Mach: | 0 |  |  | Cl=0 at alpha= | -3.8756 | deg
|  |  |  | @ Cl=0.1, Cd= | 0.0054633
|  |  |  | @ Cl=0.4, Cd= | 0.0054271
|  |  |  | @ Cl=0.6, Cd= | 0.0056051
alpha (deg) | Cl | Cd | Cm | Cl/Cd
-19.5 | -1.2488 | 0.05 | -0.0824 | -24.976
-19 | -1.2048 | 0.0448 | -0.0916 | -26.8929
-18.5 | -1.1706 | 0.04076 | -0.0971 | -28.7193
-18 | -1.1633 | 0.03695 | -0.0974 | -31.4831
-17.5 | -1.1536 | 0.03347 | -0.0975 | -34.4667
-17 | -1.1418 | 0.03041 | -0.0971 | -37.5469
-16.5 | -1.127 | 0.02764 | -0.0967 | -40.7742
-16 | -1.1099 | 0.02519 | -0.0958 | -44.0611
-15.5 | -1.0897 | 0.02303 | -0.0949 | -47.3165
-15 | -1.0669 | 0.0211 | -0.0938 | -50.564
-14.5 | -1.0461 | 0.01918 | -0.0922 | -54.5412
-14 | -1.0263 | 0.01729 | -0.0904 | -59.358
-13.5 | -1.0076 | 0.01562 | -0.0879 | -64.507
-13 | -0.9909 | 0.01435 | -0.0844 | -69.0523
-12.5 | -0.9499 | 0.0136 | -0.0833 | -69.8456
-12 | -0.9039 | 0.01299 | -0.0828 | -69.5843
-11.5 | -0.857 | 0.01229 | -0.0824 | -69.7315
-11 | -0.8066 | 0.01172 | -0.0824 | -68.8225
-10.5 | -0.7538 | 0.01126 | -0.0826 | -66.9449
-10 | -0.7009 | 0.01076 | -0.0828 | -65.1394
-9.5 | -0.6463 | 0.01031 | -0.0832 | -62.6867
-9 | -0.5907 | 0.00992 | -0.0837 | -59.5464
-8.5 | -0.5348 | 0.00953 | -0.0843 | -56.1175
-8 | -0.4779 | 0.00916 | -0.085 | -52.1725
-7.5 | -0.4207 | 0.00884 | -0.0857 | -47.5905
-7 | -0.3634 | 0.00845 | -0.0864 | -43.0059
-6.5 | -0.3061 | 0.00802 | -0.0872 | -38.1671
-6 | -0.2483 | 0.00765 | -0.088 | -32.4575
-5.5 | -0.1899 | 0.00729 | -0.0889 | -26.0494
-5 | -0.1317 | 0.0069 | -0.0899 | -19.087
-4.5 | -0.0732 | 0.00644 | -0.0909 | -11.3665
-4 | -0.0147 | 0.00597 | -0.0919 | -2.4623
-3.5 | 0.0444 | 0.00564 | -0.093 | 7.8723
-3 | 0.1042 | 0.00545 | -0.094 | 19.1193
-2.5 | 0.1641 | 0.00538 | -0.095 | 30.5019
-2 | 0.2244 | 0.00536 | -0.096 | 41.8657
-1.5 | 0.2844 | 0.00539 | -0.0969 | 52.7644
-1 | 0.3446 | 0.00539 | -0.0979 | 63.9332
-0.5 | 0.4043 | 0.00543 | -0.0988 | 74.4567
0 | 0.4644 | 0.00546 | -0.0997 | 85.0549
0.5 | 0.5239 | 0.00554 | -0.1006 | 94.5668
1 | 0.5835 | 0.00558 | -0.1015 | 104.5699
1.5 | 0.6427 | 0.00567 | -0.1023 | 113.351
2 | 0.7018 | 0.00575 | -0.1031 | 122.0522
2.5 | 0.7601 | 0.00588 | -0.1038 | 129.2687
3 | 0.8189 | 0.00596 | -0.1046 | 137.3993
4 | 0.934 | 0.00625 | -0.1057 | 149.44
4.5 | 0.9905 | 0.00645 | -0.1061 | 153.5659
5 | 1.0465 | 0.00664 | -0.1064 | 157.6054
5.5 | 1.1017 | 0.00687 | -0.1066 | 160.3639
6 | 1.1554 | 0.00713 | -0.1066 | 162.0477
7 | 1.2436 | 0.00846 | -0.1033 | 146.9976
7.5 | 1.2762 | 0.00941 | -0.0997 | 135.6217
8 | 1.2947 | 0.0103 | -0.0934 | 125.699
8.5 | 1.311 | 0.01145 | -0.0873 | 114.4978
9 | 1.3291 | 0.01274 | -0.082 | 104.325
9.5 | 1.3463 | 0.01423 | -0.077 | 94.61
10 | 1.3659 | 0.01577 | -0.0727 | 86.6138
10.5 | 1.3858 | 0.01744 | -0.0688 | 79.461
11 | 1.4061 | 0.01924 | -0.0653 | 73.0821
11.5 | 1.4237 | 0.02133 | -0.0618 | 66.7464
12 | 1.4368 | 0.02388 | -0.0584 | 60.1675
12.5 | 1.4514 | 0.02655 | -0.0555 | 54.6667
13 | 1.465 | 0.0295 | -0.0529 | 49.661
13.5 | 1.4829 | 0.03229 | -0.051 | 45.9244
14 | 1.5008 | 0.0352 | -0.0493 | 42.6364
14.5 | 1.5172 | 0.0382 | -0.048 | 39.7173
15 | 1.5345 | 0.04154 | -0.047 | 36.9403
15.5 | 1.5485 | 0.04531 | -0.046 | 34.1757
16 | 1.5627 | 0.0492 | -0.0454 | 31.7622
16.5 | 1.577 | 0.05321 | -0.045 | 29.6373
17 | 1.5871 | 0.05778 | -0.0448 | 27.468
17.5 | 1.598 | 0.06241 | -0.0448 | 25.6049
18 | 1.6093 | 0.06711 | -0.0451 | 23.98
18.5 | 1.6176 | 0.07228 | -0.0456 | 22.3796
19 | 1.6214 | 0.07817 | -0.0465 | 20.742
19.5 | 1.6289 | 0.08368 | -0.0476 | 19.4658
20 | 1.6357 | 0.08941 | -0.0489 | 18.2944

## 59. Re 3M Mach 0.10 (1)
BIGFOIL.COM POLAR EXPORT
NACA63-519 a=0.8
NACA63-519 a=0.8 |  |  |  | Cl Max: | 1.8 | at alpha= | 14.5 | deg
JavaFoil+Calcfoil stall+Eppler ext transition |  |  |  | L/D Max: | 139.607 | at alpha= | 6 | deg
Re: | 3000000 |  |  | Cd Min: | 0.00601 | at alpha= | -3 | deg
Mach: | 0.1 |  |  | Cl=0 at alpha= | -3.9365 | deg
|  |  |  | @ Cl=0.1, Cd= | 0.0060271
|  |  |  | @ Cl=0.4, Cd= | 0.0062239
|  |  |  | @ Cl=0.6, Cd= | 0.0064733
alpha (deg) | Cl | Cd | Cm | Cl/Cd
-20 | -0.891 | 0.14578 | -0.042 | -6.112
-19.5 | -0.908 | 0.13472 | -0.044 | -6.744
-19 | -0.927 | 0.12102 | -0.046 | -7.661
-18.5 | -0.944 | 0.10815 | -0.049 | -8.732
-18 | -0.956 | 0.0991 | -0.05 | -9.65
-17.5 | -0.966 | 0.09019 | -0.052 | -10.711
-17 | -0.996 | 0.06592 | -0.057 | -15.115
-16.5 | -1.004 | 0.05703 | -0.059 | -17.603
-16 | -1.001 | 0.05296 | -0.06 | -18.903
-15.5 | -1.004 | 0.044 | -0.062 | -22.812
-15 | -0.996 | 0.03899 | -0.064 | -25.555
-14.5 | -0.984 | 0.03492 | -0.065 | -28.185
-14 | -0.967 | 0.03163 | -0.066 | -30.568
-13.5 | -0.945 | 0.02869 | -0.067 | -32.954
-13 | -0.92 | 0.02602 | -0.068 | -35.351
-12.5 | -0.89 | 0.02367 | -0.069 | -37.613
-12 | -0.857 | 0.02164 | -0.071 | -39.598
-11.5 | -0.824 | 0.01812 | -0.072 | -45.478
-11 | -0.783 | 0.01684 | -0.073 | -46.473
-10.5 | -0.737 | 0.01583 | -0.074 | -46.589
-10 | -0.689 | 0.01479 | -0.075 | -46.59
-9.5 | -0.639 | 0.01386 | -0.076 | -46.104
-9 | -0.587 | 0.01306 | -0.077 | -44.94
-8.5 | -0.534 | 0.01235 | -0.078 | -43.228
-8 | -0.479 | 0.01165 | -0.079 | -41.144
-7.5 | -0.429 | 0.01024 | -0.081 | -41.864
-7 | -0.379 | 0.00905 | -0.084 | -41.907
-6.5 | -0.318 | 0.00869 | -0.085 | -36.641
-6 | -0.257 | 0.00855 | -0.085 | -30.046
-5.5 | -0.195 | 0.00741 | -0.086 | -26.343
-5 | -0.133 | 0.00663 | -0.087 | -20.057
-4.5 | -0.071 | 0.00621 | -0.087 | -11.371
-4 | -0.008 | 0.00606 | -0.088 | -1.326
-3.5 | 0.055 | 0.00607 | -0.089 | 9.017
-3 | 0.118 | 0.00601 | -0.09 | 19.601
-2.5 | 0.181 | 0.00604 | -0.09 | 29.963
-2 | 0.244 | 0.00611 | -0.091 | 39.924
-1.5 | 0.307 | 0.00616 | -0.092 | 49.806
-1 | 0.37 | 0.00619 | -0.092 | 59.742
-0.5 | 0.432 | 0.00626 | -0.093 | 69.124
0 | 0.495 | 0.00634 | -0.094 | 78.17
0.5 | 0.558 | 0.0064 | -0.094 | 87.157
1 | 0.621 | 0.00651 | -0.095 | 95.432
1.5 | 0.684 | 0.00663 | -0.096 | 103.148
2 | 0.746 | 0.0068 | -0.096 | 109.795
2.5 | 0.809 | 0.00701 | -0.097 | 115.326
3 | 0.866 | 0.00722 | -0.098 | 119.929
3.5 | 0.923 | 0.00665 | -0.098 | 138.812
4 | 0.982 | 0.00756 | -0.098 | 129.927
4.5 | 1.041 | 0.0078 | -0.099 | 133.43
5 | 1.099 | 0.00804 | -0.099 | 136.805
5.5 | 1.157 | 0.00834 | -0.1 | 138.738
6 | 1.214 | 0.0087 | -0.1 | 139.607
6.5 | 1.269 | 0.00912 | -0.101 | 139.247
7 | 1.323 | 0.0098 | -0.101 | 134.995
7.5 | 1.373 | 0.01107 | -0.101 | 123.968
8 | 1.422 | 0.01211 | -0.102 | 117.445
8.5 | 1.469 | 0.01396 | -0.102 | 105.223
9 | 1.514 | 0.01583 | -0.102 | 95.668
9.5 | 1.559 | 0.01699 | -0.102 | 91.744
10 | 1.597 | 0.01977 | -0.102 | 80.795
10.5 | 1.636 | 0.02082 | -0.103 | 78.581
11 | 1.672 | 0.02186 | -0.103 | 76.451
11.5 | 1.704 | 0.02308 | -0.103 | 73.844
12 | 1.733 | 0.02426 | -0.104 | 71.435
12.5 | 1.757 | 0.02574 | -0.104 | 68.237
13 | 1.774 | 0.0273 | -0.104 | 64.988
13.5 | 1.787 | 0.02899 | -0.104 | 61.649
14 | 1.795 | 0.0308 | -0.104 | 58.301
14.5 | 1.8 | 0.03264 | -0.105 | 55.126
15 | 1.799 | 0.03471 | -0.105 | 51.838
15.5 | 1.795 | 0.03685 | -0.105 | 48.707
16 | 1.783 | 0.03923 | -0.105 | 45.442
16.5 | 1.765 | 0.04179 | -0.105 | 42.25
17 | 1.742 | 0.04504 | -0.105 | 38.685
17.5 | 1.717 | 0.0478 | -0.105 | 35.912
18 | 1.686 | 0.05115 | -0.105 | 32.96
18.5 | 1.652 | 0.05497 | -0.105 | 30.053
19 | 1.615 | 0.05921 | -0.104 | 27.273
19.5 | 1.576 | 0.06304 | -0.104 | 25.003

## 60. Re 3M Mach 0.10 (2)
BIGFOIL.COM POLAR EXPORT
NACA63-519 a=0.8
NACA63-519 a=0.8 |  |  |  | Cl Max: | 1.6277 | at alpha= | 20 | deg
XFOIL ncrit=9 |  |  |  | L/D Max: | 161.894 | at alpha= | 6 | deg
Re: | 3000000 |  |  | Cd Min: | 0.09301 | at alpha= | 20 | deg
Mach: | 0.1 |  |  | Cl=0 at alpha= | -3.8746 | deg
|  |  |  | @ Cl=0.1, Cd= | 0.0054764
|  |  |  | @ Cl=0.4, Cd= | 0.0054444
|  |  |  | @ Cl=0.6, Cd= | 0.0056217
alpha (deg) | Cl | Cd | Cm | Cl/Cd
-19.5 | -1.2316 | 0.05374 | -0.0827 | -22.9178
-19 | -1.1955 | 0.04755 | -0.0922 | -25.142
-18.5 | -1.162 | 0.04292 | -0.0984 | -27.0736
-18 | -1.1511 | 0.03925 | -0.0989 | -29.3274
-17.5 | -1.1419 | 0.03555 | -0.0991 | -32.121
-17 | -1.1326 | 0.03208 | -0.099 | -35.3055
-16.5 | -1.1191 | 0.02909 | -0.0987 | -38.4703
-16 | -1.1031 | 0.02647 | -0.0979 | -41.6736
-15.5 | -1.0843 | 0.02411 | -0.097 | -44.973
-15 | -1.0621 | 0.02206 | -0.0959 | -48.146
-14.5 | -1.0394 | 0.02015 | -0.0945 | -51.5831
-14 | -1.0206 | 0.0181 | -0.0927 | -56.3867
-13.5 | -1.0001 | 0.01635 | -0.0905 | -61.1682
-13 | -0.9911 | 0.01472 | -0.0864 | -67.3302
-12.5 | -0.9532 | 0.01387 | -0.085 | -68.7239
-12 | -0.9084 | 0.01319 | -0.0842 | -68.8704
-11 | -0.8117 | 0.01188 | -0.0835 | -68.3249
-10.5 | -0.759 | 0.01138 | -0.0835 | -66.696
-10 | -0.7056 | 0.01088 | -0.0837 | -64.8529
-9.5 | -0.6509 | 0.0104 | -0.084 | -62.5865
-9 | -0.5947 | 0.01003 | -0.0845 | -59.2921
-8.5 | -0.5388 | 0.0096 | -0.085 | -56.125
-8 | -0.4813 | 0.00924 | -0.0856 | -52.0887
-7.5 | -0.4238 | 0.00889 | -0.0863 | -47.6715
-7 | -0.366 | 0.00852 | -0.087 | -42.9577
-6.5 | -0.3083 | 0.00808 | -0.0878 | -38.1559
-5.5 | -0.1913 | 0.00732 | -0.0895 | -26.1339
-5 | -0.1326 | 0.00695 | -0.0904 | -19.0791
-4.5 | -0.0738 | 0.00648 | -0.0914 | -11.3889
-4 | -0.0149 | 0.00601 | -0.0924 | -2.4792
-3.5 | 0.0445 | 0.00567 | -0.0935 | 7.8483
-3 | 0.1047 | 0.00546 | -0.0945 | 19.1758
-2.5 | 0.1649 | 0.0054 | -0.0955 | 30.537
-2 | 0.2257 | 0.00538 | -0.0965 | 41.9517
-1.5 | 0.286 | 0.00542 | -0.0974 | 52.7675
-1 | 0.3466 | 0.0054 | -0.0984 | 64.1852
-0.5 | 0.4067 | 0.00545 | -0.0993 | 74.6239
0 | 0.4672 | 0.00548 | -0.1003 | 85.2555
0.5 | 0.527 | 0.00556 | -0.1011 | 94.7842
1 | 0.5871 | 0.0056 | -0.102 | 104.8393
1.5 | 0.6466 | 0.0057 | -0.1028 | 113.4386
2 | 0.7061 | 0.00577 | -0.1036 | 122.3744
2.5 | 0.7647 | 0.00591 | -0.1043 | 129.3909
3 | 0.824 | 0.00599 | -0.105 | 137.5626
3.5 | 0.8819 | 0.00614 | -0.1056 | 143.6319
4 | 0.9397 | 0.00629 | -0.1061 | 149.3959
4.5 | 0.9965 | 0.00648 | -0.1065 | 153.7809
5 | 1.0529 | 0.00667 | -0.1068 | 157.8561
5.5 | 1.1084 | 0.0069 | -0.1069 | 160.6377
6 | 1.1624 | 0.00718 | -0.1068 | 161.8942
6.5 | 1.2112 | 0.00768 | -0.1059 | 157.7083
7 | 1.2496 | 0.00854 | -0.1032 | 146.3232
7.5 | 1.2804 | 0.00951 | -0.0992 | 134.6372
8 | 1.2963 | 0.01043 | -0.0923 | 124.2857
8.5 | 1.3125 | 0.01165 | -0.0862 | 112.6609
9 | 1.3303 | 0.01301 | -0.0809 | 102.2521
9.5 | 1.3465 | 0.01459 | -0.0758 | 92.2892
10 | 1.3667 | 0.01617 | -0.0716 | 84.5207
10.5 | 1.3856 | 0.01796 | -0.0676 | 77.1492
11 | 1.4057 | 0.01983 | -0.0641 | 70.8875
11.5 | 1.4227 | 0.02205 | -0.0606 | 64.5215
12 | 1.4349 | 0.02477 | -0.0572 | 57.9289
12.5 | 1.449 | 0.02759 | -0.0543 | 52.519
13 | 1.4626 | 0.03065 | -0.0519 | 47.7194
13.5 | 1.4794 | 0.03365 | -0.05 | 43.9643
14 | 1.4975 | 0.03666 | -0.0484 | 40.8483
14.5 | 1.5138 | 0.03978 | -0.0471 | 38.0543
15 | 1.5312 | 0.04322 | -0.0461 | 35.428
15.5 | 1.5444 | 0.04718 | -0.0452 | 32.7342
16 | 1.5599 | 0.05106 | -0.0447 | 30.5503
16.5 | 1.5731 | 0.0553 | -0.0443 | 28.4467
17 | 1.5819 | 0.06014 | -0.0441 | 26.3036
17.5 | 1.5945 | 0.06472 | -0.0443 | 24.6369
18 | 1.6043 | 0.06971 | -0.0447 | 23.0139
18.5 | 1.6113 | 0.0752 | -0.0454 | 21.4269
19 | 1.6158 | 0.08113 | -0.0463 | 19.9162
19.5 | 1.6229 | 0.08685 | -0.0475 | 18.6862
20 | 1.6277 | 0.09301 | -0.0491 | 17.5003

## 61. Re 3M Mach 0.25 (1)
BIGFOIL.COM POLAR EXPORT
NACA63-519 a=0.8
NACA63-519 a=0.8 |  |  |  | Cl Max: | 1.753 | at alpha= | 13 | deg
JavaFoil+Calcfoil stall+Eppler ext transition |  |  |  | L/D Max: | 136.897 | at alpha= | 6 | deg
Re: | 3000000 |  |  | Cd Min: | 0.00612 | at alpha= | -3 | deg
Mach: | 0.25 |  |  | Cl=0 at alpha= | -3.9375 | deg
|  |  |  | @ Cl=0.1, Cd= | 0.0061265
|  |  |  | @ Cl=0.4, Cd= | 0.0063119
|  |  |  | @ Cl=0.6, Cd= | 0.0065647
alpha (deg) | Cl | Cd | Cm | Cl/Cd
-19 | -0.647 | 0.1559 | -0.039 | -4.147
-18.5 | -0.689 | 0.14603 | -0.041 | -4.716
-18 | -0.727 | 0.13681 | -0.042 | -5.312
-17.5 | -0.761 | 0.12701 | -0.044 | -5.989
-17 | -0.791 | 0.11763 | -0.046 | -6.721
-16.5 | -0.815 | 0.1096 | -0.047 | -7.435
-16 | -0.839 | 0.09679 | -0.05 | -8.671
-15.5 | -0.867 | 0.0796 | -0.055 | -10.889
-15 | -0.908 | 0.05358 | -0.062 | -16.939
-14.5 | -0.915 | 0.04665 | -0.064 | -19.615
-14 | -0.918 | 0.03966 | -0.066 | -23.139
-13.5 | -0.912 | 0.03444 | -0.068 | -26.475
-13 | -0.899 | 0.03029 | -0.069 | -29.674
-12.5 | -0.879 | 0.02704 | -0.071 | -32.504
-12 | -0.853 | 0.02412 | -0.072 | -35.361
-11.5 | -0.821 | 0.022 | -0.073 | -37.323
-11 | -0.785 | 0.02052 | -0.074 | -38.235
-10.5 | -0.746 | 0.01713 | -0.076 | -43.528
-10 | -0.699 | 0.01588 | -0.077 | -43.982
-9.5 | -0.649 | 0.01485 | -0.078 | -43.727
-9 | -0.598 | 0.0139 | -0.079 | -42.974
-8.5 | -0.544 | 0.01309 | -0.08 | -41.574
-8 | -0.489 | 0.01228 | -0.081 | -39.811
-7.5 | -0.432 | 0.01162 | -0.082 | -37.192
-7 | -0.376 | 0.01001 | -0.083 | -37.599
-6.5 | -0.327 | 0.00899 | -0.087 | -36.334
-6 | -0.264 | 0.00868 | -0.088 | -30.403
-5.5 | -0.2 | 0.00768 | -0.088 | -26.103
-5 | -0.137 | 0.00682 | -0.089 | -20.037
-4.5 | -0.073 | 0.00645 | -0.09 | -11.248
-4 | -0.008 | 0.00617 | -0.091 | -1.338
-3.5 | 0.056 | 0.00614 | -0.091 | 9.162
-3 | 0.121 | 0.00612 | -0.092 | 19.791
-2.5 | 0.186 | 0.00615 | -0.093 | 30.231
-2 | 0.251 | 0.00617 | -0.094 | 40.632
-1.5 | 0.315 | 0.00622 | -0.094 | 50.66
-1 | 0.38 | 0.00629 | -0.095 | 60.413
-0.5 | 0.444 | 0.00636 | -0.096 | 69.92
0 | 0.509 | 0.00646 | -0.096 | 78.823
0.5 | 0.574 | 0.00652 | -0.097 | 87.995
1 | 0.638 | 0.00663 | -0.098 | 96.197
1.5 | 0.702 | 0.00684 | -0.098 | 102.748
2 | 0.767 | 0.007 | -0.099 | 109.601
2.5 | 0.831 | 0.00722 | -0.1 | 115.18
3 | 0.884 | 0.00671 | -0.1 | 131.667
3.5 | 0.945 | 0.00756 | -0.1 | 124.891
4 | 1.006 | 0.00782 | -0.101 | 128.556
4.5 | 1.066 | 0.00807 | -0.101 | 132.154
5 | 1.126 | 0.00833 | -0.102 | 135.219
5.5 | 1.185 | 0.00871 | -0.102 | 136.131
6 | 1.243 | 0.00908 | -0.103 | 136.897
6.5 | 1.299 | 0.00962 | -0.103 | 135.107
7 | 1.352 | 0.01079 | -0.103 | 125.345
7.5 | 1.404 | 0.01183 | -0.104 | 118.641
8 | 1.453 | 0.01305 | -0.104 | 111.394
8.5 | 1.498 | 0.01552 | -0.104 | 96.535
9 | 1.544 | 0.01712 | -0.104 | 90.166
9.5 | 1.584 | 0.02025 | -0.105 | 78.203
10 | 1.623 | 0.02129 | -0.105 | 76.23
10.5 | 1.657 | 0.02254 | -0.105 | 73.547
11 | 1.688 | 0.02385 | -0.106 | 70.798
11.5 | 1.714 | 0.02525 | -0.106 | 67.885
12 | 1.734 | 0.02689 | -0.106 | 64.491
12.5 | 1.748 | 0.02862 | -0.106 | 61.051
13 | 1.753 | 0.03051 | -0.106 | 57.444
13.5 | 1.751 | 0.03261 | -0.107 | 53.697
14 | 1.742 | 0.03492 | -0.107 | 49.887
14.5 | 1.726 | 0.03731 | -0.107 | 46.263
15 | 1.703 | 0.04016 | -0.107 | 42.399
15.5 | 1.672 | 0.0431 | -0.107 | 38.791
16 | 1.63 | 0.04676 | -0.107 | 34.852
16.5 | 1.579 | 0.05004 | -0.106 | 31.546
17 | 1.519 | 0.05432 | -0.106 | 27.966
17.5 | 1.452 | 0.05952 | -0.106 | 24.39
18 | 1.378 | 0.06514 | -0.105 | 21.147

## 62. Re 3M Mach 0.25 (2)
BIGFOIL.COM POLAR EXPORT
NACA63-519 a=0.8
NACA63-519 a=0.8 |  |  |  | Cl Max: | 1.5786 | at alpha= | 19.5 | deg
XFOIL ncrit=9 |  |  |  | L/D Max: | 160.98 | at alpha= | 6 | deg
Re: | 3000000 |  |  | Cd Min: | 0.1141 | at alpha= | 20 | deg
Mach: | 0.25 |  |  | Cl=0 at alpha= | -3.8656 | deg
|  |  |  | @ Cl=0.1, Cd= | 0.0055762
|  |  |  | @ Cl=0.4, Cd= | 0.0055236
|  |  |  | @ Cl=0.6, Cd= | 0.0057216
alpha (deg) | Cl | Cd | Cm | Cl/Cd
-20 | -1.0542 | 0.08826 | -0.078 | -11.9443
-19.5 | -1.0888 | 0.07842 | -0.0818 | -13.8842
-19 | -1.104 | 0.06584 | -0.0941 | -16.7679
-18.5 | -1.0886 | 0.05823 | -0.102 | -18.6948
-18 | -1.0916 | 0.0522 | -0.1042 | -20.9119
-17.5 | -1.089 | 0.04694 | -0.1058 | -23.1998
-17 | -1.0779 | 0.04269 | -0.1066 | -25.2495
-16.5 | -1.0665 | 0.03856 | -0.1073 | -27.6582
-16 | -1.0583 | 0.03453 | -0.1074 | -30.6487
-15.5 | -1.0444 | 0.03113 | -0.1071 | -33.5496
-15 | -1.028 | 0.02818 | -0.1063 | -36.4798
-14.5 | -1.0102 | 0.02544 | -0.1052 | -39.7091
-14 | -0.9864 | 0.0232 | -0.1039 | -42.5172
-13.5 | -0.9688 | 0.02075 | -0.1021 | -46.6892
-13 | -0.9497 | 0.01854 | -0.0999 | -51.2244
-12.5 | -0.927 | 0.01668 | -0.0975 | -55.5755
-12 | -0.9105 | 0.01493 | -0.094 | -60.9846
-11.5 | -0.8798 | 0.0138 | -0.0915 | -63.7536
-10.5 | -0.7845 | 0.01218 | -0.0894 | -64.4089
-10 | -0.7304 | 0.0116 | -0.0891 | -62.9655
-9.5 | -0.6751 | 0.01103 | -0.0888 | -61.2058
-9 | -0.618 | 0.01049 | -0.0889 | -58.9133
-8.5 | -0.5595 | 0.01005 | -0.0891 | -55.6716
-8 | -0.5007 | 0.00961 | -0.0893 | -52.102
-7.5 | -0.4408 | 0.0092 | -0.0898 | -47.913
-7 | -0.3807 | 0.00884 | -0.0903 | -43.0656
-6.5 | -0.3204 | 0.00843 | -0.0909 | -38.0071
-6 | -0.2603 | 0.00794 | -0.0916 | -32.7834
-5.5 | -0.1995 | 0.00756 | -0.0924 | -26.3889
-5 | -0.1384 | 0.00715 | -0.0932 | -19.3566
-4.5 | -0.0777 | 0.0067 | -0.0942 | -11.597
-4 | -0.0165 | 0.00619 | -0.0952 | -2.6656
-3.5 | 0.0449 | 0.00578 | -0.0962 | 7.7682
-3 | 0.1071 | 0.00555 | -0.0973 | 19.2973
-2.5 | 0.1698 | 0.00548 | -0.0983 | 30.9854
-2 | 0.2325 | 0.00549 | -0.0992 | 42.3497
-1.5 | 0.2952 | 0.00549 | -0.1002 | 53.7705
-1 | 0.3576 | 0.00551 | -0.1011 | 64.9002
-0.5 | 0.4201 | 0.00553 | -0.1021 | 75.9675
0 | 0.4824 | 0.0056 | -0.103 | 86.1429
0.5 | 0.5445 | 0.00565 | -0.1039 | 96.3717
1 | 0.6065 | 0.00573 | -0.1047 | 105.8464
1.5 | 0.6681 | 0.00582 | -0.1055 | 114.7938
2 | 0.7297 | 0.00591 | -0.1063 | 123.4687
2.5 | 0.7906 | 0.00602 | -0.1069 | 131.3289
3 | 0.8513 | 0.00617 | -0.1075 | 137.9741
3.5 | 0.9119 | 0.00627 | -0.1081 | 145.4386
4 | 0.9709 | 0.00648 | -0.1083 | 149.8302
4.5 | 1.0293 | 0.00669 | -0.1085 | 153.8565
5 | 1.0874 | 0.00691 | -0.1085 | 157.3661
5.5 | 1.1444 | 0.00714 | -0.1084 | 160.2801
6 | 1.1993 | 0.00745 | -0.1078 | 160.9799
6.5 | 1.2475 | 0.00798 | -0.1061 | 156.3283
7 | 1.2792 | 0.00895 | -0.1017 | 142.9274
7.5 | 1.289 | 0.01007 | -0.0933 | 128.004
8 | 1.3077 | 0.01128 | -0.0872 | 115.9309
8.5 | 1.32 | 0.01294 | -0.0807 | 102.0093
9 | 1.3364 | 0.01465 | -0.0752 | 91.2218
9.5 | 1.351 | 0.01665 | -0.0701 | 81.1411
10 | 1.3676 | 0.01876 | -0.0656 | 72.8998
10.5 | 1.3855 | 0.02102 | -0.0618 | 65.9134
11 | 1.403 | 0.0235 | -0.0583 | 59.7021
12 | 1.4226 | 0.03022 | -0.0516 | 47.0748
12.5 | 1.4366 | 0.03364 | -0.0492 | 42.7051
13 | 1.4501 | 0.03733 | -0.0472 | 38.8454
13.5 | 1.4662 | 0.04096 | -0.0456 | 35.7959
14 | 1.4805 | 0.04493 | -0.0442 | 32.9513
15.5 | 1.5248 | 0.05749 | -0.042 | 26.5229
16 | 1.5367 | 0.0624 | -0.0418 | 24.6266
16.5 | 1.5441 | 0.06797 | -0.042 | 22.7174
17 | 1.5559 | 0.07319 | -0.0423 | 21.2584
17.5 | 1.564 | 0.07902 | -0.043 | 19.7925
18 | 1.5665 | 0.08566 | -0.0442 | 18.2874
18.5 | 1.5731 | 0.09199 | -0.0455 | 17.1008
19 | 1.5776 | 0.0987 | -0.0473 | 15.9838
19.5 | 1.5786 | 0.10599 | -0.0495 | 14.8939
20 | 1.5748 | 0.1141 | -0.0523 | 13.8019

## 63. Re 3M Mach 0.50 (1)
BIGFOIL.COM POLAR EXPORT
NACA63-519 a=0.8
NACA63-519 a=0.8 |  |  |  | Cl Max: | 1.628 | at alpha= | 9.5 | deg
JavaFoil+Calcfoil stall+Eppler ext transition |  |  |  | L/D Max: | 124.999 | at alpha= | 5 | deg
Re: | 3000000 |  |  | Cd Min: | 0.00649 | at alpha= | -3.5 | deg
Mach: | 0.5 |  |  | Cl=0 at alpha= | -3.9375 | deg
|  |  |  | @ Cl=0.1, Cd= | 0.00649
|  |  |  | @ Cl=0.4, Cd= | 0.0067289
|  |  |  | @ Cl=0.6, Cd= | 0.00696
alpha (deg) | Cl | Cd | Cm | Cl/Cd
-20 | -0.924 | 0.16826 | -0.044 | -5.492
-19.5 | -0.896 | 0.16687 | -0.044 | -5.369
-19 | -0.869 | 0.16036 | -0.045 | -5.421
-18.5 | -0.838 | 0.15759 | -0.044 | -5.316
-18 | -0.809 | 0.1508 | -0.044 | -5.364
-17.5 | -0.78 | 0.14625 | -0.044 | -5.335
-17 | -0.753 | 0.14102 | -0.045 | -5.342
-16.5 | -0.722 | 0.13698 | -0.043 | -5.272
-16 | -0.693 | 0.13247 | -0.043 | -5.234
-15.5 | -0.665 | 0.12399 | -0.043 | -5.361
-15 | -0.637 | 0.12284 | -0.044 | -5.186
-14.5 | -0.607 | 0.11632 | -0.042 | -5.216
-14 | -0.578 | 0.11012 | -0.042 | -5.249
-13.5 | -0.55 | 0.10686 | -0.042 | -5.143
-13 | -0.521 | 0.10531 | -0.043 | -4.951
-12.5 | -0.492 | 0.09835 | -0.04 | -4.998
-12 | -0.463 | 0.09549 | -0.04 | -4.85
-11.5 | -0.435 | 0.08925 | -0.044 | -4.879
-11 | -0.406 | 0.08816 | -0.042 | -4.606
-10.5 | -0.591 | 0.06623 | -0.058 | -8.926
-10 | -0.665 | 0.02908 | -0.081 | -22.88
-9.5 | -0.653 | 0.02349 | -0.084 | -27.799
-9 | -0.622 | 0.01867 | -0.086 | -33.337
-8.5 | -0.577 | 0.01718 | -0.087 | -33.581
-8 | -0.525 | 0.01573 | -0.088 | -33.358
-7.5 | -0.467 | 0.01467 | -0.09 | -31.862
-7 | -0.407 | 0.0136 | -0.091 | -29.907
-6.5 | -0.344 | 0.01271 | -0.092 | -27.069
-6 | -0.279 | 0.01196 | -0.093 | -23.351
-5.5 | -0.213 | 0.01129 | -0.094 | -18.88
-5 | -0.152 | 0.00833 | -0.1 | -18.284
-4.5 | -0.081 | 0.00714 | -0.1 | -11.329
-4 | -0.009 | 0.00669 | -0.101 | -1.377
-3.5 | 0.063 | 0.00649 | -0.102 | 9.682
-3 | 0.135 | 0.00649 | -0.103 | 20.874
-2.5 | 0.208 | 0.00654 | -0.104 | 31.786
-2 | 0.28 | 0.00662 | -0.105 | 42.322
-1.5 | 0.352 | 0.00665 | -0.105 | 52.963
-1 | 0.425 | 0.00677 | -0.106 | 62.682
-0.5 | 0.497 | 0.00691 | -0.107 | 71.876
0 | 0.565 | 0.00667 | -0.107 | 84.737
0.5 | 0.635 | 0.00725 | -0.108 | 87.646
1 | 0.706 | 0.00741 | -0.108 | 95.29
1.5 | 0.776 | 0.00765 | -0.109 | 101.45
2 | 0.846 | 0.00787 | -0.109 | 107.431
2.5 | 0.916 | 0.00811 | -0.11 | 112.884
3 | 0.976 | 0.00836 | -0.111 | 116.754
3.5 | 1.044 | 0.00875 | -0.111 | 119.324
4 | 1.111 | 0.00907 | -0.112 | 122.471
4.5 | 1.178 | 0.00944 | -0.112 | 124.82
5 | 1.243 | 0.00995 | -0.113 | 124.999
5.5 | 1.307 | 0.0105 | -0.113 | 124.464
6 | 1.369 | 0.01131 | -0.114 | 121.022
6.5 | 1.425 | 0.01302 | -0.114 | 109.463
7 | 1.479 | 0.01461 | -0.114 | 101.227
7.5 | 1.526 | 0.01725 | -0.115 | 88.444
8 | 1.566 | 0.02045 | -0.115 | 76.569
8.5 | 1.596 | 0.02513 | -0.114 | 63.512
9 | 1.62 | 0.02724 | -0.115 | 59.466
9.5 | 1.628 | 0.0296 | -0.115 | 54.988
10 | 1.603 | 0.03242 | -0.115 | 49.457
10.5 | 1.524 | 0.03591 | -0.115 | 42.444
11 | 0.982 | 0.04348 | -0.114 | 22.58
11.5 | 0.87 | 0.08555 | -0.055 | 10.172
12 | 0.898 | 0.09755 | -0.056 | 9.202
12.5 | 0.924 | 0.10032 | -0.055 | 9.214
13 | 1.009 | 0.09151 | -0.096 | 11.021
13.5 | 0.981 | 0.11149 | -0.061 | 8.795
14 | 1.106 | 0.08373 | -0.107 | 13.213
14.5 | 1.038 | 0.12097 | -0.067 | 8.577

## 64. Re 3M Mach 0.50 (2)
BIGFOIL.COM POLAR EXPORT
NACA63-519 a=0.8
NACA63-519 a=0.8 |  |  |  | Cl Max: | 1.4343 | at alpha= | 15.5 | deg
XFOIL ncrit=9 |  |  |  | L/D Max: | 150.443 | at alpha= | 4.5 | deg
Re: | 3000000 |  |  | Cd Min: | 0.20398 | at alpha= | 20 | deg
Mach: | 0.5 |  |  | Cl=0 at alpha= | -3.8211 | deg
|  |  |  | @ Cl=0.1, Cd= | 0.0061456
|  |  |  | @ Cl=0.4, Cd= | 0.005966
|  |  |  | @ Cl=0.6, Cd= | 0.0061639
alpha (deg) | Cl | Cd | Cm | Cl/Cd
-17 | -0.5081 | 0.13781 | -0.0681 | -3.687
-16.5 | -0.5484 | 0.12185 | -0.0794 | -4.5006
-16 | -0.5833 | 0.1078 | -0.0897 | -5.4109
-15.5 | -0.5978 | 0.09696 | -0.0974 | -6.1654
-15 | -0.6158 | 0.08625 | -0.1048 | -7.1397
-14.5 | -0.641 | 0.07523 | -0.1125 | -8.5205
-14 | -0.6578 | 0.06586 | -0.1183 | -9.9879
-13.5 | -0.679 | 0.05679 | -0.1234 | -11.9563
-12.5 | -0.7076 | 0.04215 | -0.1288 | -16.7877
-12 | -0.7119 | 0.03646 | -0.1293 | -19.5255
-11.5 | -0.7096 | 0.03166 | -0.1288 | -22.4131
-11 | -0.7044 | 0.0275 | -0.1272 | -25.6145
-10.5 | -0.6884 | 0.02419 | -0.1249 | -28.458
-10 | -0.6764 | 0.02095 | -0.122 | -32.2864
-9.5 | -0.6604 | 0.01811 | -0.1185 | -36.466
-9 | -0.6393 | 0.0157 | -0.1147 | -40.7197
-8.5 | -0.6232 | 0.01336 | -0.1106 | -46.6467
-8 | -0.5719 | 0.01203 | -0.1088 | -47.5395
-7.5 | -0.5092 | 0.01118 | -0.1074 | -45.5456
-7 | -0.4439 | 0.01041 | -0.1065 | -42.6417
-6.5 | -0.3753 | 0.00984 | -0.106 | -38.1402
-6 | -0.3054 | 0.00929 | -0.1058 | -32.8741
-5.5 | -0.2359 | 0.00874 | -0.1058 | -26.9908
-5 | -0.166 | 0.00815 | -0.1061 | -20.3681
-4.5 | -0.0953 | 0.00765 | -0.1067 | -12.4575
-4 | -0.0253 | 0.00708 | -0.1074 | -3.5734
-3.5 | 0.0454 | 0.00647 | -0.1083 | 7.017
-3 | 0.1161 | 0.00605 | -0.1092 | 19.1901
-2.5 | 0.1889 | 0.00589 | -0.1102 | 32.0713
-2 | 0.2609 | 0.00591 | -0.1111 | 44.1455
-1.5 | 0.3336 | 0.00591 | -0.112 | 56.4467
-1 | 0.4048 | 0.00597 | -0.1128 | 67.8057
-0.5 | 0.477 | 0.006 | -0.1138 | 79.5
0 | 0.5475 | 0.00612 | -0.1144 | 89.4608
0.5 | 0.6192 | 0.00618 | -0.1152 | 100.1942
1 | 0.6889 | 0.00631 | -0.1157 | 109.1759
1.5 | 0.7595 | 0.00642 | -0.1162 | 118.3022
2 | 0.8285 | 0.00658 | -0.1164 | 125.9119
2.5 | 0.8974 | 0.00673 | -0.1164 | 133.3432
3 | 0.9639 | 0.00695 | -0.116 | 138.6906
3.5 | 1.031 | 0.00713 | -0.1155 | 144.6003
4 | 1.0932 | 0.00742 | -0.114 | 147.3315
4.5 | 1.1539 | 0.00767 | -0.1121 | 150.4433
5 | 1.1989 | 0.00807 | -0.1073 | 148.5626
5.5 | 1.2469 | 0.00862 | -0.1033 | 144.652
6 | 1.293 | 0.00933 | -0.099 | 138.5852
6.5 | 1.3327 | 0.01031 | -0.094 | 129.2629
7 | 1.3571 | 0.0119 | -0.0873 | 114.042
7.5 | 1.3597 | 0.01452 | -0.0788 | 93.6433
8 | 1.3574 | 0.0178 | -0.071 | 76.2584
8.5 | 1.3526 | 0.02173 | -0.0641 | 62.2457
9 | 1.3543 | 0.02582 | -0.0587 | 52.4516
9.5 | 1.3569 | 0.03027 | -0.0542 | 44.8266
10 | 1.363 | 0.03485 | -0.0506 | 39.1105
10.5 | 1.3697 | 0.03972 | -0.0475 | 34.4839
11 | 1.3719 | 0.04524 | -0.045 | 30.3249
11.5 | 1.3719 | 0.05128 | -0.0432 | 26.7531
12.5 | 1.3852 | 0.06329 | -0.0411 | 21.8866
13 | 1.3955 | 0.06942 | -0.0407 | 20.1023
13.5 | 1.4068 | 0.07574 | -0.0406 | 18.5741
14 | 1.4179 | 0.08231 | -0.041 | 17.2263
14.5 | 1.426 | 0.08946 | -0.0418 | 15.9401
15 | 1.4311 | 0.09721 | -0.0433 | 14.7217
15.5 | 1.4343 | 0.10543 | -0.0453 | 13.6043
16 | 1.4329 | 0.11448 | -0.0482 | 12.5166
16.5 | 1.4285 | 0.12408 | -0.0519 | 11.5127
17 | 1.4192 | 0.1337 | -0.0556 | 10.6148
17.5 | 1.4108 | 0.14428 | -0.0609 | 9.7782
18 | 1.4004 | 0.15538 | -0.0671 | 9.0127
18.5 | 1.3867 | 0.16721 | -0.0743 | 8.2932
19 | 1.3732 | 0.17923 | -0.0822 | 7.6617
19.5 | 1.3596 | 0.19152 | -0.0906 | 7.099
20 | 1.3474 | 0.20398 | -0.0995 | 6.6055

## 65. Re 4M Mach 0.00 (1)
BIGFOIL.COM POLAR EXPORT
NACA63-519 a=0.8
NACA63-519 a=0.8 |  |  |  | Cl Max: | 1.815 | at alpha= | 15 | deg
JavaFoil+Calcfoil stall+Eppler ext transition |  |  |  | L/D Max: | 149.365 | at alpha= | 4 | deg
Re: | 4000000 |  |  | Cd Min: | 0.00584 | at alpha= | -3 | deg
Mach: | 0 |  |  | Cl=0 at alpha= | -3.9355 | deg
|  |  |  | @ Cl=0.1, Cd= | 0.0058535
|  |  |  | @ Cl=0.4, Cd= | 0.0060258
|  |  |  | @ Cl=0.6, Cd= | 0.0062386
alpha (deg) | Cl | Cd | Cm | Cl/Cd
-20 | -0.937 | 0.1323 | -0.045 | -7.08
-19.5 | -0.954 | 0.11906 | -0.047 | -8.014
-19 | -0.97 | 0.10682 | -0.049 | -9.079
-18.5 | -0.995 | 0.08633 | -0.053 | -11.527
-18 | -1.006 | 0.07744 | -0.054 | -12.99
-17.5 | -1.013 | 0.06989 | -0.056 | -14.492
-17 | -1.028 | 0.05602 | -0.059 | -18.349
-16.5 | -1.031 | 0.04887 | -0.06 | -21.095
-16 | -1.024 | 0.04591 | -0.061 | -22.3
-15.5 | -1.021 | 0.0393 | -0.063 | -25.976
-15 | -1.01 | 0.03513 | -0.064 | -28.756
-14.5 | -0.995 | 0.0316 | -0.065 | -31.499
-14 | -0.976 | 0.02878 | -0.066 | -33.898
-13.5 | -0.952 | 0.02627 | -0.067 | -36.245
-13 | -0.925 | 0.0239 | -0.068 | -38.691
-12.5 | -0.894 | 0.02182 | -0.07 | -40.955
-12 | -0.859 | 0.01999 | -0.071 | -42.972
-11.5 | -0.825 | 0.01635 | -0.072 | -50.47
-11 | -0.784 | 0.01517 | -0.073 | -51.639
-10.5 | -0.738 | 0.01465 | -0.074 | -50.34
-10 | -0.689 | 0.01374 | -0.075 | -50.14
-9.5 | -0.639 | 0.01293 | -0.076 | -49.372
-9 | -0.587 | 0.01218 | -0.077 | -48.162
-8.5 | -0.534 | 0.01133 | -0.078 | -47.164
-8 | -0.486 | 0.01011 | -0.08 | -48.069
-7.5 | -0.437 | 0.00884 | -0.083 | -49.478
-7 | -0.377 | 0.0086 | -0.083 | -43.906
-6.5 | -0.317 | 0.00834 | -0.084 | -37.987
-6 | -0.256 | 0.00812 | -0.085 | -31.501
-5.5 | -0.194 | 0.00732 | -0.086 | -26.543
-5 | -0.132 | 0.00675 | -0.086 | -19.608
-4.5 | -0.07 | 0.00632 | -0.087 | -11.121
-4 | -0.008 | 0.006 | -0.088 | -1.332
-3.5 | 0.054 | 0.00589 | -0.088 | 9.245
-3 | 0.117 | 0.00584 | -0.089 | 20.07
-2.5 | 0.18 | 0.00586 | -0.09 | 30.714
-2 | 0.243 | 0.00591 | -0.091 | 41.012
-1.5 | 0.305 | 0.00593 | -0.091 | 51.44
-1 | 0.368 | 0.006 | -0.092 | 61.337
-0.5 | 0.43 | 0.00605 | -0.093 | 71.1
0 | 0.493 | 0.00613 | -0.093 | 80.349
0.5 | 0.555 | 0.00616 | -0.094 | 90.152
1 | 0.618 | 0.00627 | -0.095 | 98.537
1.5 | 0.68 | 0.00641 | -0.095 | 106.107
2 | 0.742 | 0.0066 | -0.096 | 112.551
2.5 | 0.805 | 0.00672 | -0.097 | 119.773
3 | 0.862 | 0.00693 | -0.097 | 124.326
3.5 | 0.923 | 0.0071 | -0.098 | 130.107
4 | 0.979 | 0.00656 | -0.098 | 149.365
4.5 | 1.038 | 0.00748 | -0.099 | 138.732
5 | 1.096 | 0.00777 | -0.099 | 140.988
5.5 | 1.153 | 0.00808 | -0.099 | 142.703
6 | 1.21 | 0.00853 | -0.1 | 141.82
6.5 | 1.263 | 0.00941 | -0.1 | 134.276
7 | 1.316 | 0.0102 | -0.1 | 129.011
7.5 | 1.367 | 0.01108 | -0.101 | 123.396
8 | 1.416 | 0.01249 | -0.101 | 113.356
8.5 | 1.463 | 0.0142 | -0.101 | 103.046
9 | 1.51 | 0.01525 | -0.102 | 99.007
9.5 | 1.555 | 0.01615 | -0.102 | 96.27
10 | 1.594 | 0.01853 | -0.102 | 86.032
10.5 | 1.634 | 0.01949 | -0.103 | 83.816
11 | 1.67 | 0.02044 | -0.103 | 81.71
11.5 | 1.704 | 0.02154 | -0.103 | 79.087
12 | 1.734 | 0.02269 | -0.104 | 76.446
12.5 | 1.76 | 0.02394 | -0.104 | 73.519
13 | 1.78 | 0.02525 | -0.104 | 70.484
13.5 | 1.795 | 0.02681 | -0.104 | 66.949
14 | 1.805 | 0.02836 | -0.104 | 63.659
14.5 | 1.812 | 0.03018 | -0.105 | 60.055
15 | 1.815 | 0.0318 | -0.105 | 57.089
15.5 | 1.813 | 0.03389 | -0.105 | 53.503
16 | 1.805 | 0.036 | -0.105 | 50.147
16.5 | 1.792 | 0.03836 | -0.105 | 46.712
17 | 1.774 | 0.04092 | -0.105 | 43.346
17.5 | 1.752 | 0.04365 | -0.105 | 40.144
18 | 1.727 | 0.04673 | -0.105 | 36.954
18.5 | 1.698 | 0.04966 | -0.105 | 34.198
19 | 1.667 | 0.05316 | -0.105 | 31.356
19.5 | 1.632 | 0.05701 | -0.105 | 28.631
20 | 1.596 | 0.06076 | -0.104 | 26.274

## 66. Re 4M Mach 0.00 (2)
BIGFOIL.COM POLAR EXPORT
NACA63-519 a=0.8
NACA63-519 a=0.8 |  |  |  | Cl Max: | 1.6686 | at alpha= | 20 | deg
XFOIL ncrit=9 |  |  |  | L/D Max: | 168.311 | at alpha= | 5.5 | deg
Re: | 4000000 |  |  | Cd Min: | 0.08477 | at alpha= | 20 | deg
Mach: | 0 |  |  | Cl=0 at alpha= | -3.8862 | deg
|  |  |  | @ Cl=0.1, Cd= | 0.0052936
|  |  |  | @ Cl=0.4, Cd= | 0.0051189
|  |  |  | @ Cl=0.6, Cd= | 0.005302
alpha (deg) | Cl | Cd | Cm | Cl/Cd
-20 | -1.2798 | 0.05108 | -0.0834 | -25.0548
-19.5 | -1.2437 | 0.04492 | -0.0932 | -27.687
-18.5 | -1.2215 | 0.03651 | -0.0969 | -33.4566
-18 | -1.2106 | 0.03312 | -0.0971 | -36.5519
-17.5 | -1.1969 | 0.03013 | -0.0969 | -39.7245
-17 | -1.1808 | 0.02753 | -0.0964 | -42.8914
-16.5 | -1.1619 | 0.02513 | -0.0957 | -46.2356
-16 | -1.1457 | 0.02276 | -0.0946 | -50.3383
-15.5 | -1.1281 | 0.02052 | -0.0932 | -54.9756
-15 | -1.1074 | 0.01863 | -0.0917 | -59.4418
-14.5 | -1.0845 | 0.01695 | -0.09 | -63.9823
-14 | -1.0621 | 0.01544 | -0.0878 | -68.7889
-13.5 | -1.0485 | 0.01414 | -0.0839 | -74.1513
-13 | -1.0091 | 0.01335 | -0.0826 | -75.588
-12.5 | -0.9653 | 0.01261 | -0.0819 | -76.5504
-12 | -0.917 | 0.01202 | -0.0816 | -76.2895
-11.5 | -0.8661 | 0.01153 | -0.0816 | -75.1171
-11 | -0.8139 | 0.01102 | -0.0817 | -73.8566
-10.5 | -0.7608 | 0.01052 | -0.082 | -72.3194
-10 | -0.7059 | 0.01014 | -0.0824 | -69.6154
-9.5 | -0.6507 | 0.00971 | -0.0829 | -67.0134
-9 | -0.5945 | 0.00935 | -0.0835 | -63.5829
-8.5 | -0.5376 | 0.00902 | -0.0841 | -59.6009
-8 | -0.4803 | 0.00869 | -0.0848 | -55.2704
-7.5 | -0.4227 | 0.00838 | -0.0856 | -50.4415
-7 | -0.3646 | 0.00806 | -0.0864 | -45.2357
-6.5 | -0.3066 | 0.00773 | -0.0872 | -39.6636
-6 | -0.2486 | 0.00733 | -0.0881 | -33.9154
-5.5 | -0.1899 | 0.00702 | -0.089 | -27.0513
-5 | -0.1311 | 0.00671 | -0.0899 | -19.538
-4.5 | -0.0722 | 0.00632 | -0.0909 | -11.4241
-4 | -0.0135 | 0.00595 | -0.092 | -2.2689
-3.5 | 0.0458 | 0.00554 | -0.0931 | 8.2671
-3 | 0.1052 | 0.00527 | -0.0942 | 19.962
-2.5 | 0.1653 | 0.0051 | -0.0952 | 32.4118
-2 | 0.2256 | 0.0051 | -0.0962 | 44.2353
-1.5 | 0.286 | 0.00509 | -0.0972 | 56.1886
-1 | 0.346 | 0.00511 | -0.0982 | 67.7104
-0.5 | 0.4064 | 0.00512 | -0.0992 | 79.375
0 | 0.4661 | 0.00517 | -0.1001 | 90.1547
0.5 | 0.5263 | 0.0052 | -0.1011 | 101.2115
1 | 0.5857 | 0.00529 | -0.1019 | 110.7183
1.5 | 0.6455 | 0.00534 | -0.1028 | 120.8801
2 | 0.7044 | 0.00545 | -0.1036 | 129.2477
2.5 | 0.7635 | 0.00553 | -0.1044 | 138.0651
3 | 0.8221 | 0.00564 | -0.1052 | 145.7624
3.5 | 0.88 | 0.0058 | -0.1058 | 151.7241
4 | 0.9374 | 0.00596 | -0.1064 | 157.2819
4.5 | 0.9941 | 0.00615 | -0.1068 | 161.6423
5 | 1.0504 | 0.00634 | -0.1072 | 165.6782
5.5 | 1.1058 | 0.00657 | -0.1074 | 168.3105
6 | 1.1576 | 0.00697 | -0.1071 | 166.0832
6.5 | 1.2015 | 0.00772 | -0.1054 | 155.6347
7 | 1.2382 | 0.00866 | -0.1026 | 142.9792
8 | 1.2903 | 0.01037 | -0.0928 | 124.4262
8.5 | 1.3094 | 0.01142 | -0.0871 | 114.6585
9 | 1.3311 | 0.01257 | -0.0823 | 105.895
9.5 | 1.3536 | 0.01381 | -0.078 | 98.0159
10 | 1.3742 | 0.01527 | -0.0737 | 89.9935
10.5 | 1.3978 | 0.01672 | -0.0701 | 83.6005
11 | 1.4168 | 0.01851 | -0.0664 | 76.5424
11.5 | 1.4348 | 0.02053 | -0.0629 | 69.888
12 | 1.4498 | 0.02288 | -0.0594 | 63.3654
12.5 | 1.4679 | 0.02525 | -0.0567 | 58.1347
13 | 1.4869 | 0.02771 | -0.0544 | 53.6593
13.5 | 1.5068 | 0.03026 | -0.0524 | 49.7951
14 | 1.5257 | 0.03301 | -0.0506 | 46.2193
14.5 | 1.5444 | 0.03592 | -0.0491 | 42.9955
16 | 1.5932 | 0.0459 | -0.046 | 34.7102
16.5 | 1.6061 | 0.0499 | -0.0453 | 32.1864
17 | 1.6208 | 0.05387 | -0.045 | 30.0872
17.5 | 1.6323 | 0.05828 | -0.0448 | 28.0079
18 | 1.6398 | 0.06328 | -0.0449 | 25.9134
18.5 | 1.6511 | 0.06796 | -0.0452 | 24.2952
19 | 1.6601 | 0.07305 | -0.0458 | 22.7255
19.5 | 1.6654 | 0.07872 | -0.0467 | 21.156
20 | 1.6686 | 0.08477 | -0.0479 | 19.6839

## 67. Re 4M Mach 0.10 (1)
BIGFOIL.COM POLAR EXPORT
NACA63-519 a=0.8
NACA63-519 a=0.8 |  |  |  | Cl Max: | 1.804 | at alpha= | 14.5 | deg
JavaFoil+Calcfoil stall+Eppler ext transition |  |  |  | L/D Max: | 149.018 | at alpha= | 4 | deg
Re: | 4000000 |  |  | Cd Min: | 0.00586 | at alpha= | -3 | deg
Mach: | 0.1 |  |  | Cl=0 at alpha= | -3.9365 | deg
|  |  |  | @ Cl=0.1, Cd= | 0.0058714
|  |  |  | @ Cl=0.4, Cd= | 0.0060339
|  |  |  | @ Cl=0.6, Cd= | 0.0062567
alpha (deg) | Cl | Cd | Cm | Cl/Cd
-20 | -0.895 | 0.13951 | -0.043 | -6.416
-19.5 | -0.914 | 0.12757 | -0.045 | -7.162
-19 | -0.937 | 0.10993 | -0.049 | -8.526
-18.5 | -0.955 | 0.09763 | -0.051 | -9.784
-18 | -0.97 | 0.08728 | -0.053 | -11.112
-17.5 | -0.982 | 0.07776 | -0.055 | -12.627
-17 | -1.005 | 0.0599 | -0.058 | -16.773
-16.5 | -1.01 | 0.05258 | -0.06 | -19.217
-16 | -1.007 | 0.04872 | -0.061 | -20.676
-15.5 | -1.008 | 0.04099 | -0.063 | -24.603
-15 | -1.001 | 0.03646 | -0.064 | -27.44
-14.5 | -0.988 | 0.03273 | -0.065 | -30.188
-14 | -0.97 | 0.02972 | -0.066 | -32.653
-13.5 | -0.949 | 0.02695 | -0.068 | -35.199
-13 | -0.923 | 0.02452 | -0.069 | -37.628
-12.5 | -0.893 | 0.02233 | -0.07 | -39.991
-12 | -0.859 | 0.02041 | -0.071 | -42.105
-11.5 | -0.826 | 0.01703 | -0.072 | -48.536
-11 | -0.785 | 0.01584 | -0.073 | -49.568
-10.5 | -0.739 | 0.01489 | -0.074 | -49.64
-10 | -0.691 | 0.01392 | -0.075 | -49.621
-9.5 | -0.641 | 0.01308 | -0.076 | -48.974
-9 | -0.589 | 0.01233 | -0.077 | -47.735
-8.5 | -0.535 | 0.01168 | -0.078 | -45.8
-8 | -0.486 | 0.01007 | -0.08 | -48.245
-7.5 | -0.439 | 0.00886 | -0.083 | -49.611
-7 | -0.379 | 0.00861 | -0.084 | -44.023
-6.5 | -0.318 | 0.00835 | -0.085 | -38.121
-6 | -0.257 | 0.00819 | -0.085 | -31.384
-5.5 | -0.195 | 0.00739 | -0.086 | -26.428
-5 | -0.133 | 0.00681 | -0.087 | -19.53
-4.5 | -0.071 | 0.00633 | -0.087 | -11.165
-4 | -0.008 | 0.00607 | -0.088 | -1.323
-3.5 | 0.055 | 0.0059 | -0.089 | 9.272
-3 | 0.118 | 0.00586 | -0.09 | 20.098
-2.5 | 0.181 | 0.00589 | -0.09 | 30.708
-2 | 0.244 | 0.00591 | -0.091 | 41.248
-1.5 | 0.307 | 0.00594 | -0.092 | 51.671
-1 | 0.37 | 0.006 | -0.092 | 61.574
-0.5 | 0.432 | 0.00607 | -0.093 | 71.255
0 | 0.495 | 0.00614 | -0.094 | 80.686
0.5 | 0.558 | 0.00619 | -0.094 | 90.209
1 | 0.621 | 0.00629 | -0.095 | 98.736
1.5 | 0.684 | 0.00642 | -0.096 | 106.534
2 | 0.746 | 0.00661 | -0.096 | 112.909
2.5 | 0.809 | 0.00673 | -0.097 | 120.203
3 | 0.866 | 0.00696 | -0.098 | 124.519
3.5 | 0.928 | 0.00718 | -0.098 | 129.158
4 | 0.983 | 0.0066 | -0.099 | 149.018
4.5 | 1.042 | 0.00755 | -0.099 | 138.15
5 | 1.1 | 0.00784 | -0.099 | 140.428
5.5 | 1.158 | 0.00814 | -0.1 | 142.215
6 | 1.215 | 0.0086 | -0.1 | 141.223
6.5 | 1.269 | 0.00952 | -0.101 | 133.274
7 | 1.322 | 0.01032 | -0.101 | 128.136
7.5 | 1.373 | 0.0112 | -0.101 | 122.623
8 | 1.422 | 0.01271 | -0.101 | 111.819
8.5 | 1.469 | 0.0144 | -0.102 | 101.978
9 | 1.516 | 0.01545 | -0.102 | 98.109
9.5 | 1.56 | 0.01635 | -0.102 | 95.408
10 | 1.599 | 0.01875 | -0.103 | 85.299
10.5 | 1.638 | 0.01975 | -0.103 | 82.932
11 | 1.674 | 0.02076 | -0.103 | 80.676
11.5 | 1.707 | 0.02188 | -0.104 | 78.032
12 | 1.736 | 0.02302 | -0.104 | 75.435
12.5 | 1.76 | 0.02431 | -0.104 | 72.417
13 | 1.778 | 0.02574 | -0.104 | 69.099
13.5 | 1.791 | 0.02733 | -0.105 | 65.549
14 | 1.8 | 0.02906 | -0.105 | 61.943
14.5 | 1.804 | 0.03082 | -0.105 | 58.54
15 | 1.804 | 0.03268 | -0.105 | 55.2
15.5 | 1.799 | 0.03467 | -0.105 | 51.894
16 | 1.788 | 0.03701 | -0.105 | 48.296
16.5 | 1.77 | 0.03932 | -0.105 | 45.017
17 | 1.747 | 0.04237 | -0.105 | 41.237
17.5 | 1.722 | 0.045 | -0.105 | 38.259
18 | 1.691 | 0.04817 | -0.105 | 35.102
18.5 | 1.657 | 0.05168 | -0.105 | 32.062
19 | 1.62 | 0.05568 | -0.105 | 29.093
19.5 | 1.581 | 0.05918 | -0.105 | 26.719

## 68. Re 4M Mach 0.10 (2)
BIGFOIL.COM POLAR EXPORT
NACA63-519 a=0.8
NACA63-519 a=0.8 |  |  |  | Cl Max: | 1.6628 | at alpha= | 20 | deg
XFOIL ncrit=9 |  |  |  | L/D Max: | 168.336 | at alpha= | 5.5 | deg
Re: | 4000000 |  |  | Cd Min: | 0.08803 | at alpha= | 20 | deg
Mach: | 0.1 |  |  | Cl=0 at alpha= | -3.8851 | deg
|  |  |  | @ Cl=0.1, Cd= | 0.0053081
|  |  |  | @ Cl=0.4, Cd= | 0.0051371
|  |  |  | @ Cl=0.6, Cd= | 0.0053107
alpha (deg) | Cl | Cd | Cm | Cl/Cd
-20 | -1.2382 | 0.05781 | -0.0822 | -21.4184
-19.5 | -1.2213 | 0.04926 | -0.093 | -24.7929
-18.5 | -1.2082 | 0.03902 | -0.0985 | -30.9636
-18 | -1.2006 | 0.03514 | -0.0989 | -34.1662
-17.5 | -1.1887 | 0.0318 | -0.0989 | -37.3805
-17 | -1.1743 | 0.02895 | -0.0984 | -40.563
-16.5 | -1.1559 | 0.02642 | -0.0979 | -43.7509
-16 | -1.1379 | 0.02405 | -0.0969 | -47.3139
-15.5 | -1.122 | 0.0216 | -0.0956 | -51.9444
-15 | -1.1026 | 0.01954 | -0.094 | -56.4278
-14.5 | -1.0803 | 0.01772 | -0.0923 | -60.965
-14 | -1.0562 | 0.01615 | -0.0904 | -65.3994
-13.5 | -1.0482 | 0.0145 | -0.0862 | -72.2897
-13 | -1.0116 | 0.01368 | -0.0845 | -73.9474
-12.5 | -0.9699 | 0.01286 | -0.0834 | -75.4199
-12 | -0.9225 | 0.01221 | -0.0829 | -75.5528
-11.5 | -0.8719 | 0.01167 | -0.0828 | -74.7129
-11 | -0.8191 | 0.01118 | -0.0828 | -73.2648
-10.5 | -0.7662 | 0.01064 | -0.0829 | -72.0113
-9.5 | -0.6553 | 0.00981 | -0.0837 | -66.7992
-9 | -0.5989 | 0.00942 | -0.0842 | -63.5775
-8.5 | -0.5416 | 0.00909 | -0.0848 | -59.582
-8 | -0.4839 | 0.00874 | -0.0855 | -55.3661
-7.5 | -0.4258 | 0.00843 | -0.0862 | -50.5101
-7 | -0.3673 | 0.00811 | -0.0869 | -45.2898
-6.5 | -0.3088 | 0.00779 | -0.0878 | -39.6406
-6 | -0.2505 | 0.00738 | -0.0886 | -33.9431
-5.5 | -0.1913 | 0.00706 | -0.0895 | -27.0963
-5 | -0.1322 | 0.00674 | -0.0904 | -19.6142
-4.5 | -0.0729 | 0.00635 | -0.0915 | -11.4803
-4 | -0.0137 | 0.00598 | -0.0925 | -2.291
-3.5 | 0.0459 | 0.00557 | -0.0936 | 8.2406
-3 | 0.1058 | 0.00528 | -0.0947 | 20.0379
-2.5 | 0.1662 | 0.00512 | -0.0957 | 32.4609
-2 | 0.2269 | 0.00511 | -0.0967 | 44.4031
-1.5 | 0.2877 | 0.00511 | -0.0977 | 56.3014
-1 | 0.3482 | 0.00512 | -0.0987 | 68.0078
-0.5 | 0.4088 | 0.00514 | -0.0997 | 79.5331
0 | 0.469 | 0.00518 | -0.1006 | 90.5405
0.5 | 0.5295 | 0.00522 | -0.1016 | 101.4368
1 | 0.5893 | 0.0053 | -0.1024 | 111.1887
1.5 | 0.6495 | 0.00536 | -0.1033 | 121.1754
2 | 0.7088 | 0.00546 | -0.1041 | 129.8168
2.5 | 0.7682 | 0.00556 | -0.1049 | 138.1655
3 | 0.8273 | 0.00566 | -0.1057 | 146.1661
3.5 | 0.8855 | 0.00583 | -0.1063 | 151.8868
4 | 0.9433 | 0.00598 | -0.1068 | 157.7425
4.5 | 1.0003 | 0.00619 | -0.1072 | 161.5994
5 | 1.057 | 0.00638 | -0.1076 | 165.674
5.5 | 1.1127 | 0.00661 | -0.1078 | 168.3359
6 | 1.1647 | 0.00701 | -0.1074 | 166.1484
6.5 | 1.2084 | 0.00776 | -0.1056 | 155.7216
7 | 1.244 | 0.00873 | -0.1024 | 142.4971
7.5 | 1.277 | 0.00957 | -0.0987 | 133.4378
8 | 1.2915 | 0.01051 | -0.0916 | 122.883
8.5 | 1.3108 | 0.01161 | -0.086 | 112.9027
9 | 1.3324 | 0.01281 | -0.0812 | 104.0125
9.5 | 1.3548 | 0.01412 | -0.0769 | 95.949
10 | 1.3745 | 0.01567 | -0.0725 | 87.7154
10.5 | 1.3982 | 0.01718 | -0.069 | 81.3853
11 | 1.4164 | 0.01909 | -0.0651 | 74.1959
11.5 | 1.4333 | 0.02125 | -0.0616 | 67.4494
12 | 1.4484 | 0.02372 | -0.0582 | 61.0624
12.5 | 1.4667 | 0.02617 | -0.0556 | 56.0451
13 | 1.4847 | 0.02882 | -0.0532 | 51.5163
13.5 | 1.5038 | 0.03154 | -0.0512 | 47.6791
14 | 1.5237 | 0.03432 | -0.0496 | 44.3969
14.5 | 1.5417 | 0.03739 | -0.0481 | 41.2329
15 | 1.5577 | 0.04064 | -0.0467 | 38.3292
16 | 1.5898 | 0.04778 | -0.0451 | 33.2733
16.5 | 1.6039 | 0.0518 | -0.0445 | 30.9633
17 | 1.6173 | 0.05601 | -0.0442 | 28.8752
17.5 | 1.6277 | 0.06069 | -0.0442 | 26.8199
18 | 1.6366 | 0.06567 | -0.0443 | 24.9216
18.5 | 1.6473 | 0.07055 | -0.0448 | 23.3494
19 | 1.6549 | 0.07594 | -0.0455 | 21.7922
19.5 | 1.6585 | 0.08195 | -0.0465 | 20.2379
20 | 1.6628 | 0.08803 | -0.0479 | 18.889

## 69. Re 4M Mach 0.25 (1)
BIGFOIL.COM POLAR EXPORT
NACA63-519 a=0.8
NACA63-519 a=0.8 |  |  |  | Cl Max: | 1.757 | at alpha= | 13 | deg
JavaFoil+Calcfoil stall+Eppler ext transition |  |  |  | L/D Max: | 140.256 | at alpha= | 5.5 | deg
Re: | 4000000 |  |  | Cd Min: | 0.00597 | at alpha= | -3 | deg
Mach: | 0.25 |  |  | Cl=0 at alpha= | -3.9375 | deg
|  |  |  | @ Cl=0.1, Cd= | 0.0059732
|  |  |  | @ Cl=0.4, Cd= | 0.0061188
|  |  |  | @ Cl=0.6, Cd= | 0.0063428
alpha (deg) | Cl | Cd | Cm | Cl/Cd
-19 | -0.648 | 0.15232 | -0.04 | -4.253
-18.5 | -0.69 | 0.1425 | -0.042 | -4.843
-18 | -0.729 | 0.13257 | -0.043 | -5.496
-17.5 | -0.763 | 0.12254 | -0.045 | -6.229
-17 | -0.794 | 0.11265 | -0.047 | -7.05
-16.5 | -0.82 | 0.10385 | -0.049 | -7.892
-16 | -0.849 | 0.08828 | -0.053 | -9.614
-15.5 | -0.884 | 0.06746 | -0.059 | -13.097
-15 | -0.915 | 0.04889 | -0.063 | -18.709
-14.5 | -0.921 | 0.04303 | -0.065 | -21.394
-14 | -0.922 | 0.03694 | -0.067 | -24.961
-13.5 | -0.916 | 0.03224 | -0.068 | -28.401
-13 | -0.902 | 0.02848 | -0.07 | -31.673
-12.5 | -0.881 | 0.02549 | -0.071 | -34.574
-12 | -0.855 | 0.02278 | -0.072 | -37.553
-11.5 | -0.823 | 0.02077 | -0.073 | -39.635
-11 | -0.787 | 0.01931 | -0.074 | -40.746
-10.5 | -0.748 | 0.01614 | -0.076 | -46.324
-10 | -0.701 | 0.01496 | -0.077 | -46.823
-9.5 | -0.651 | 0.01402 | -0.078 | -46.431
-9 | -0.599 | 0.01313 | -0.079 | -45.61
-8.5 | -0.545 | 0.01236 | -0.08 | -44.114
-8 | -0.49 | 0.01162 | -0.081 | -42.166
-7.5 | -0.436 | 0.00992 | -0.082 | -43.923
-7 | -0.389 | 0.00892 | -0.086 | -43.594
-6.5 | -0.327 | 0.00856 | -0.087 | -38.137
-6 | -0.264 | 0.00832 | -0.088 | -31.701
-5.5 | -0.2 | 0.00751 | -0.088 | -26.681
-5 | -0.137 | 0.00708 | -0.089 | -19.311
-4.5 | -0.073 | 0.00648 | -0.09 | -11.198
-4 | -0.008 | 0.00623 | -0.091 | -1.324
-3.5 | 0.056 | 0.00598 | -0.091 | 9.399
-3 | 0.121 | 0.00597 | -0.092 | 20.284
-2.5 | 0.186 | 0.00597 | -0.093 | 31.118
-2 | 0.251 | 0.00597 | -0.094 | 41.939
-1.5 | 0.315 | 0.00603 | -0.094 | 52.248
-1 | 0.38 | 0.0061 | -0.095 | 62.234
-0.5 | 0.444 | 0.00616 | -0.096 | 72.187
0 | 0.509 | 0.00625 | -0.096 | 81.484
0.5 | 0.574 | 0.00629 | -0.097 | 91.151
1 | 0.638 | 0.00642 | -0.098 | 99.451
1.5 | 0.702 | 0.00656 | -0.098 | 107.096
2 | 0.767 | 0.00677 | -0.099 | 113.238
2.5 | 0.831 | 0.00693 | -0.1 | 119.963
3 | 0.886 | 0.00683 | -0.1 | 129.695
3.5 | 0.946 | 0.00734 | -0.1 | 128.925
4 | 1.007 | 0.00756 | -0.101 | 133.222
4.5 | 1.068 | 0.00783 | -0.101 | 136.354
5 | 1.127 | 0.00813 | -0.102 | 138.59
5.5 | 1.186 | 0.00846 | -0.102 | 140.256
6 | 1.244 | 0.00901 | -0.103 | 138.025
6.5 | 1.299 | 0.01009 | -0.103 | 128.704
7 | 1.352 | 0.01097 | -0.103 | 123.277
7.5 | 1.404 | 0.01198 | -0.104 | 117.189
8 | 1.452 | 0.01388 | -0.104 | 104.612
8.5 | 1.499 | 0.01546 | -0.104 | 96.963
9 | 1.545 | 0.01658 | -0.105 | 93.23
9.5 | 1.586 | 0.01923 | -0.105 | 82.457
10 | 1.625 | 0.02022 | -0.105 | 80.371
10.5 | 1.66 | 0.02139 | -0.106 | 77.622
11 | 1.691 | 0.02263 | -0.106 | 74.754
11.5 | 1.718 | 0.02391 | -0.106 | 71.854
12 | 1.739 | 0.02541 | -0.106 | 68.423
12.5 | 1.752 | 0.02701 | -0.107 | 64.854
13 | 1.757 | 0.02881 | -0.107 | 60.987
13.5 | 1.755 | 0.03076 | -0.107 | 57.055
14 | 1.747 | 0.03297 | -0.107 | 52.968
14.5 | 1.731 | 0.03525 | -0.107 | 49.105
15 | 1.707 | 0.03784 | -0.107 | 45.111
15.5 | 1.677 | 0.04063 | -0.107 | 41.272
16 | 1.635 | 0.04406 | -0.107 | 37.095
16.5 | 1.583 | 0.04715 | -0.107 | 33.58
17 | 1.524 | 0.05106 | -0.107 | 29.842
17.5 | 1.456 | 0.05586 | -0.106 | 26.072
18 | 1.383 | 0.06119 | -0.106 | 22.6

## 70. Re 4M Mach 0.25 (2)
BIGFOIL.COM POLAR EXPORT
NACA63-519 a=0.8
NACA63-519 a=0.8 |  |  |  | Cl Max: | 1.6196 | at alpha= | 20 | deg
XFOIL ncrit=9 |  |  |  | L/D Max: | 168.085 | at alpha= | 5.5 | deg
Re: | 4000000 |  |  | Cd Min: | 0.10774 | at alpha= | 20 | deg
Mach: | 0.25 |  |  | Cl=0 at alpha= | -3.8779 | deg
|  |  |  | @ Cl=0.1, Cd= | 0.0053998
|  |  |  | @ Cl=0.4, Cd= | 0.0052258
|  |  |  | @ Cl=0.6, Cd= | 0.0053754
alpha (deg) | Cl | Cd | Cm | Cl/Cd
-20 | -1.0566 | 0.08712 | -0.0795 | -12.1281
-19.5 | -1.0644 | 0.0753 | -0.091 | -14.1355
-19 | -1.0876 | 0.06461 | -0.0987 | -16.8333
-18.5 | -1.0998 | 0.05726 | -0.102 | -19.2071
-17 | -1.1263 | 0.03851 | -0.1077 | -29.2469
-16.5 | -1.1182 | 0.03439 | -0.108 | -32.5153
-16 | -1.104 | 0.03103 | -0.1076 | -35.5785
-15.5 | -1.0881 | 0.028 | -0.1069 | -38.8607
-15 | -1.069 | 0.02538 | -0.1057 | -42.1198
-14.5 | -1.053 | 0.02266 | -0.1042 | -46.4695
-14 | -1.0321 | 0.02041 | -0.1024 | -50.5683
-13.5 | -1.0098 | 0.01838 | -0.1003 | -54.9402
-13 | -0.985 | 0.01662 | -0.0981 | -59.2659
-12.5 | -0.9631 | 0.01496 | -0.0951 | -64.3783
-12 | -0.9434 | 0.01355 | -0.0915 | -69.6236
-11.5 | -0.8989 | 0.01268 | -0.09 | -70.8912
-11 | -0.848 | 0.01201 | -0.0892 | -70.6078
-10.5 | -0.7936 | 0.01143 | -0.0887 | -69.4313
-10 | -0.7388 | 0.01081 | -0.0884 | -68.3441
-9.5 | -0.6813 | 0.01035 | -0.0884 | -65.8261
-9 | -0.6229 | 0.00987 | -0.0885 | -63.1104
-8.5 | -0.5637 | 0.00946 | -0.0888 | -59.5877
-8 | -0.5037 | 0.00908 | -0.0892 | -55.4736
-7.5 | -0.4431 | 0.00873 | -0.0897 | -50.756
-7 | -0.3824 | 0.00839 | -0.0903 | -45.5781
-6.5 | -0.3213 | 0.00805 | -0.0909 | -39.913
-6 | -0.2608 | 0.00763 | -0.0916 | -34.1809
-5.5 | -0.1995 | 0.00725 | -0.0924 | -27.5172
-5 | -0.138 | 0.00692 | -0.0933 | -19.9422
-4.5 | -0.0766 | 0.00654 | -0.0942 | -11.7125
-4 | -0.015 | 0.00612 | -0.0953 | -2.451
-3.5 | 0.0464 | 0.00571 | -0.0963 | 8.1261
-3 | 0.1086 | 0.00535 | -0.0975 | 20.2991
-2.5 | 0.1709 | 0.00522 | -0.0985 | 32.7395
-2 | 0.2341 | 0.00518 | -0.0995 | 45.1931
-1 | 0.3598 | 0.0052 | -0.1015 | 69.1923
-0.5 | 0.4221 | 0.00524 | -0.1025 | 80.5534
0 | 0.4849 | 0.00526 | -0.1035 | 92.1863
0.5 | 0.5471 | 0.00535 | -0.1044 | 102.2617
1 | 0.6096 | 0.00538 | -0.1053 | 113.3086
2 | 0.7332 | 0.00556 | -0.1069 | 131.8705
2.5 | 0.7941 | 0.00571 | -0.1076 | 139.0718
3 | 0.8558 | 0.00579 | -0.1083 | 147.8066
3.5 | 0.9161 | 0.00595 | -0.1089 | 153.9664
4 | 0.9755 | 0.00615 | -0.1092 | 158.6179
4.5 | 1.0341 | 0.00638 | -0.1094 | 162.0846
5 | 1.0926 | 0.00658 | -0.1095 | 166.0486
5.5 | 1.1497 | 0.00684 | -0.1094 | 168.0848
6 | 1.2032 | 0.00723 | -0.1086 | 166.4177
7 | 1.271 | 0.0091 | -0.1004 | 139.6703
7.5 | 1.286 | 0.01007 | -0.093 | 127.7061
8 | 1.3025 | 0.01135 | -0.0865 | 114.7577
8.5 | 1.3197 | 0.01282 | -0.0807 | 102.9407
9 | 1.3398 | 0.01437 | -0.0757 | 93.2359
9.5 | 1.3587 | 0.01613 | -0.0709 | 84.2343
10 | 1.3789 | 0.01803 | -0.0667 | 76.4781
10.5 | 1.3977 | 0.02016 | -0.0628 | 69.3304
11 | 1.414 | 0.02264 | -0.0591 | 62.4558
12 | 1.4401 | 0.02877 | -0.0525 | 50.0556
12.5 | 1.4575 | 0.03187 | -0.0502 | 45.7327
13 | 1.4751 | 0.03512 | -0.0481 | 42.0017
13.5 | 1.4924 | 0.03855 | -0.0464 | 38.7134
14 | 1.5101 | 0.04212 | -0.0449 | 35.8523
14.5 | 1.5261 | 0.046 | -0.0437 | 33.1761
15 | 1.5418 | 0.05002 | -0.0428 | 30.8237
15.5 | 1.5543 | 0.05427 | -0.042 | 28.6401
16 | 1.5683 | 0.05883 | -0.0416 | 26.6582
16.5 | 1.58 | 0.0638 | -0.0415 | 24.7649
17 | 1.587 | 0.06942 | -0.0417 | 22.8608
17.5 | 1.5978 | 0.0748 | -0.0422 | 21.361
18 | 1.6059 | 0.08064 | -0.043 | 19.9144
18.5 | 1.6107 | 0.08703 | -0.0442 | 18.5074
19 | 1.6129 | 0.09393 | -0.0457 | 17.1713
19.5 | 1.6175 | 0.1006 | -0.0475 | 16.0785
20 | 1.6196 | 0.10774 | -0.0497 | 15.0325

## 71. Re 4M Mach 0.50 (1)
BIGFOIL.COM POLAR EXPORT
NACA63-519 a=0.8
NACA63-519 a=0.8 |  |  |  | Cl Max: | 1.631 | at alpha= | 9.5 | deg
JavaFoil+Calcfoil stall+Eppler ext transition |  |  |  | L/D Max: | 128.635 | at alpha= | 5 | deg
Re: | 4000000 |  |  | Cd Min: | 0.00613 | at alpha= | 0.5 | deg
Mach: | 0.5 |  |  | Cl=0 at alpha= | -3.9375 | deg
|  |  |  | @ Cl=0.1, Cd= | 0.0063292
|  |  |  | @ Cl=0.4, Cd= | 0.0065223
|  |  |  | @ Cl=0.6, Cd= | 0.0065007
alpha (deg) | Cl | Cd | Cm | Cl/Cd
-20 | -0.924 | 0.16096 | -0.044 | -5.744
-19.5 | -0.896 | 0.15963 | -0.044 | -5.614
-19 | -0.87 | 0.15613 | -0.046 | -5.575
-18.5 | -0.84 | 0.15325 | -0.045 | -5.478
-18 | -0.809 | 0.14568 | -0.044 | -5.555
-17.5 | -0.781 | 0.1407 | -0.044 | -5.548
-17 | -0.755 | 0.13617 | -0.047 | -5.546
-16.5 | -0.724 | 0.13178 | -0.045 | -5.493
-16 | -0.694 | 0.1282 | -0.043 | -5.411
-15.5 | -0.665 | 0.11963 | -0.043 | -5.559
-15 | -0.638 | 0.11822 | -0.045 | -5.395
-14.5 | -0.607 | 0.11247 | -0.042 | -5.397
-14 | -0.578 | 0.10705 | -0.042 | -5.402
-13.5 | -0.55 | 0.10397 | -0.042 | -5.288
-13 | -0.521 | 0.10337 | -0.043 | -5.045
-12.5 | -0.492 | 0.09374 | -0.041 | -5.249
-12 | -0.464 | 0.08573 | -0.042 | -5.408
-11.5 | -0.436 | 0.08624 | -0.044 | -5.053
-11 | -0.406 | 0.08681 | -0.042 | -4.68
-10.5 | -0.597 | 0.06114 | -0.062 | -9.763
-10 | -0.668 | 0.02732 | -0.082 | -24.459
-9.5 | -0.655 | 0.0223 | -0.084 | -29.353
-9 | -0.624 | 0.01768 | -0.086 | -35.297
-8.5 | -0.578 | 0.01626 | -0.087 | -35.552
-8 | -0.526 | 0.01494 | -0.089 | -35.217
-7.5 | -0.468 | 0.01391 | -0.09 | -33.679
-7 | -0.408 | 0.0129 | -0.091 | -31.6
-6.5 | -0.345 | 0.01205 | -0.092 | -28.602
-6 | -0.28 | 0.01134 | -0.093 | -24.69
-5.5 | -0.214 | 0.01072 | -0.094 | -19.938
-5 | -0.152 | 0.00816 | -0.1 | -18.653
-4.5 | -0.081 | 0.00731 | -0.1 | -11.069
-4 | -0.009 | 0.00674 | -0.101 | -1.366
-3.5 | 0.063 | 0.00636 | -0.102 | 9.882
-3 | 0.135 | 0.0063 | -0.103 | 21.481
-2.5 | 0.208 | 0.0063 | -0.104 | 32.977
-2 | 0.28 | 0.00639 | -0.105 | 43.805
-1.5 | 0.352 | 0.00645 | -0.105 | 54.654
-1 | 0.425 | 0.00656 | -0.106 | 64.712
-0.5 | 0.497 | 0.00665 | -0.107 | 74.671
0 | 0.569 | 0.00682 | -0.108 | 83.488
0.5 | 0.636 | 0.00613 | -0.108 | 103.773
1 | 0.707 | 0.00718 | -0.108 | 98.437
1.5 | 0.777 | 0.00736 | -0.109 | 105.573
2 | 0.847 | 0.00755 | -0.109 | 112.117
2.5 | 0.917 | 0.00783 | -0.11 | 117.03
3 | 0.977 | 0.00812 | -0.111 | 120.27
3.5 | 1.045 | 0.00843 | -0.111 | 123.962
4 | 1.112 | 0.00877 | -0.112 | 126.894
4.5 | 1.179 | 0.00923 | -0.112 | 127.762
5 | 1.244 | 0.00967 | -0.113 | 128.635
5.5 | 1.308 | 0.01043 | -0.113 | 125.407
6 | 1.368 | 0.01189 | -0.114 | 115.031
6.5 | 1.425 | 0.01319 | -0.114 | 108.039
7 | 1.479 | 0.01478 | -0.114 | 100.029
7.5 | 1.525 | 0.01787 | -0.114 | 85.313
8 | 1.568 | 0.01993 | -0.115 | 78.674
8.5 | 1.6 | 0.02378 | -0.115 | 67.268
9 | 1.624 | 0.02582 | -0.115 | 62.905
9.5 | 1.631 | 0.02803 | -0.115 | 58.199
10 | 1.607 | 0.0307 | -0.115 | 52.349
10.5 | 1.528 | 0.03399 | -0.115 | 44.948
11 | 0.984 | 0.04114 | -0.115 | 23.928
11.5 | 1.012 | 0.04382 | -0.114 | 23.092
12 | 0.905 | 0.09407 | -0.069 | 9.62
12.5 | 0.926 | 0.09698 | -0.06 | 9.553
13 | 1.077 | 0.06296 | -0.112 | 17.115
13.5 | 0.982 | 0.1079 | -0.064 | 9.101
14 | 1.133 | 0.07043 | -0.112 | 16.081
14.5 | 1.047 | 0.11609 | -0.076 | 9.017

## 72. Re 4M Mach 0.50 (2)
BIGFOIL.COM POLAR EXPORT
NACA63-519 a=0.8
NACA63-519 a=0.8 |  |  |  | Cl Max: | 1.4738 | at alpha= | 16 | deg
XFOIL ncrit=9 |  |  |  | L/D Max: | 162.175 | at alpha= | 4.5 | deg
Re: | 4000000 |  |  | Cd Min: | 0.19999 | at alpha= | 20 | deg
Mach: | 0.5 |  |  | Cl=0 at alpha= | -3.838 | deg
|  |  |  | @ Cl=0.1, Cd= | 0.0059671
|  |  |  | @ Cl=0.4, Cd= | 0.0055787
|  |  |  | @ Cl=0.6, Cd= | 0.0057793
alpha (deg) | Cl | Cd | Cm | Cl/Cd
-17.5 | -0.5809 | 0.13648 | -0.0699 | -4.2563
-17 | -0.5956 | 0.12467 | -0.0784 | -4.7774
-16.5 | -0.6105 | 0.11319 | -0.0868 | -5.3936
-16 | -0.6397 | 0.1005 | -0.0963 | -6.3652
-15.5 | -0.6596 | 0.08957 | -0.1041 | -7.3641
-15 | -0.684 | 0.07859 | -0.112 | -8.7034
-14.5 | -0.7105 | 0.06817 | -0.1189 | -10.4225
-14 | -0.7263 | 0.05946 | -0.1239 | -12.2149
-13.5 | -0.7429 | 0.05138 | -0.1278 | -14.4589
-13 | -0.7537 | 0.04442 | -0.1302 | -16.9676
-12.5 | -0.7617 | 0.03826 | -0.1312 | -19.9085
-12 | -0.7609 | 0.03318 | -0.1309 | -22.9325
-11.5 | -0.7567 | 0.02878 | -0.1296 | -26.2926
-11 | -0.7511 | 0.02482 | -0.1274 | -30.2619
-10.5 | -0.7371 | 0.02156 | -0.1245 | -34.1883
-10 | -0.7219 | 0.01861 | -0.1211 | -38.791
-9.5 | -0.7058 | 0.01591 | -0.117 | -44.362
-9 | -0.6916 | 0.01369 | -0.1119 | -50.5186
-8.5 | -0.6437 | 0.01211 | -0.1102 | -53.1544
-8 | -0.583 | 0.01119 | -0.1084 | -52.1001
-7.5 | -0.5181 | 0.01037 | -0.1071 | -49.9614
-7 | -0.449 | 0.0098 | -0.1064 | -45.8163
-6.5 | -0.3785 | 0.00927 | -0.106 | -40.8306
-6 | -0.3073 | 0.00881 | -0.1058 | -34.8808
-5.5 | -0.2364 | 0.00835 | -0.106 | -28.3114
-5 | -0.1657 | 0.00778 | -0.1063 | -21.2982
-4.5 | -0.0946 | 0.00735 | -0.1069 | -12.8707
-4 | -0.0229 | 0.00689 | -0.1076 | -3.3237
-3.5 | 0.0478 | 0.00634 | -0.1086 | 7.5394
-3 | 0.1192 | 0.00583 | -0.1096 | 20.446
-2.5 | 0.1913 | 0.00559 | -0.1106 | 34.2218
-2 | 0.2642 | 0.00555 | -0.1116 | 47.6036
-1.5 | 0.3367 | 0.00557 | -0.1126 | 60.4488
-1 | 0.4092 | 0.00558 | -0.1136 | 73.3333
-0.5 | 0.481 | 0.00565 | -0.1145 | 85.1327
0 | 0.5532 | 0.0057 | -0.1154 | 97.0526
0.5 | 0.624 | 0.00582 | -0.1161 | 107.2165
1 | 0.696 | 0.00589 | -0.1169 | 118.1664
1.5 | 0.7661 | 0.00604 | -0.1174 | 126.8377
2 | 0.8372 | 0.00614 | -0.1179 | 136.3518
3 | 0.9755 | 0.00648 | -0.118 | 150.5401
3.5 | 1.042 | 0.00672 | -0.1174 | 155.0595
4 | 1.1092 | 0.0069 | -0.1167 | 160.7536
4.5 | 1.1709 | 0.00722 | -0.115 | 162.1745
5 | 1.2227 | 0.00757 | -0.1113 | 161.5192
5.5 | 1.2659 | 0.00809 | -0.1062 | 156.4771
6 | 1.3086 | 0.00881 | -0.1013 | 148.5358
6.5 | 1.3393 | 0.01 | -0.095 | 133.93
7 | 1.3511 | 0.01195 | -0.0867 | 113.0628
7.5 | 1.3512 | 0.01468 | -0.078 | 92.0436
8 | 1.3548 | 0.01773 | -0.0708 | 76.4129
9 | 1.3588 | 0.02537 | -0.0589 | 53.5593
9.5 | 1.3709 | 0.02921 | -0.0548 | 46.9326
10.5 | 1.3871 | 0.03832 | -0.0479 | 36.1978
11.5 | 1.3871 | 0.04989 | -0.0431 | 27.8032
12 | 1.3972 | 0.05542 | -0.0417 | 25.2111
12.5 | 1.4112 | 0.06086 | -0.0407 | 23.1876
13 | 1.4243 | 0.06664 | -0.04 | 21.373
13.5 | 1.4393 | 0.07249 | -0.0396 | 19.8552
14 | 1.45 | 0.07901 | -0.0397 | 18.3521
14.5 | 1.4621 | 0.08565 | -0.0402 | 17.0706
15 | 1.4683 | 0.09317 | -0.0413 | 15.7594
15.5 | 1.4719 | 0.10121 | -0.0431 | 14.543
16 | 1.4738 | 0.10974 | -0.0454 | 13.4299
16.5 | 1.4711 | 0.119 | -0.0485 | 12.3622
17 | 1.4624 | 0.1293 | -0.0529 | 11.3101
17.5 | 1.4514 | 0.14013 | -0.0582 | 10.3575
18.5 | 1.4214 | 0.16264 | -0.0705 | 8.7395
19 | 1.4065 | 0.17473 | -0.0783 | 8.0496
19.5 | 1.3897 | 0.18726 | -0.0869 | 7.4212
20 | 1.3743 | 0.19999 | -0.096 | 6.8718

## 73. Re 5M Mach 0.00 (1)
BIGFOIL.COM POLAR EXPORT
NACA63-519 a=0.8
NACA63-519 a=0.8 |  |  |  | Cl Max: | 1.819 | at alpha= | 15 | deg
JavaFoil+Calcfoil stall+Eppler ext transition |  |  |  | L/D Max: | 143.39 | at alpha= | 5 | deg
Re: | 5000000 |  |  | Cd Min: | 0.00576 | at alpha= | -2.5 | deg
Mach: | 0 |  |  | Cl=0 at alpha= | -3.9355 | deg
|  |  |  | @ Cl=0.1, Cd= | 0.0057997
|  |  |  | @ Cl=0.4, Cd= | 0.0058858
|  |  |  | @ Cl=0.6, Cd= | 0.0061157
alpha (deg) | Cl | Cd | Cm | Cl/Cd
-20 | -0.943 | 0.12468 | -0.046 | -7.561
-19.5 | -0.961 | 0.11164 | -0.048 | -8.607
-19 | -0.979 | 0.09841 | -0.05 | -9.945
-18.5 | -0.998 | 0.08315 | -0.053 | -12.008
-18 | -1.014 | 0.07109 | -0.055 | -14.266
-17.5 | -1.024 | 0.06206 | -0.057 | -16.498
-17 | -1.034 | 0.05186 | -0.059 | -19.94
-16.5 | -1.035 | 0.04616 | -0.061 | -22.423
-16 | -1.028 | 0.04335 | -0.062 | -23.712
-15.5 | -1.024 | 0.03725 | -0.063 | -27.499
-15 | -1.012 | 0.03379 | -0.064 | -29.96
-14.5 | -0.998 | 0.03012 | -0.065 | -33.132
-14 | -0.978 | 0.02746 | -0.067 | -35.613
-13.5 | -0.954 | 0.02507 | -0.068 | -38.062
-13 | -0.927 | 0.02284 | -0.069 | -40.589
-12.5 | -0.896 | 0.02084 | -0.07 | -42.98
-12 | -0.861 | 0.0191 | -0.071 | -45.066
-11.5 | -0.827 | 0.01558 | -0.072 | -53.096
-11 | -0.785 | 0.01447 | -0.073 | -54.247
-10.5 | -0.739 | 0.01352 | -0.074 | -54.681
-10 | -0.69 | 0.01311 | -0.075 | -52.662
-9.5 | -0.64 | 0.01238 | -0.076 | -51.692
-9 | -0.588 | 0.01163 | -0.077 | -50.584
-8.5 | -0.541 | 0.01016 | -0.079 | -53.239
-8 | -0.497 | 0.00884 | -0.082 | -56.174
-7.5 | -0.437 | 0.00854 | -0.083 | -51.225
-7 | -0.377 | 0.00831 | -0.083 | -45.43
-6.5 | -0.317 | 0.00806 | -0.084 | -39.304
-6 | -0.256 | 0.00791 | -0.085 | -32.336
-5.5 | -0.194 | 0.00723 | -0.086 | -26.865
-5 | -0.132 | 0.00688 | -0.086 | -19.242
-4.5 | -0.07 | 0.00632 | -0.087 | -11.126
-4 | -0.008 | 0.00611 | -0.088 | -1.309
-3.5 | 0.054 | 0.00588 | -0.088 | 9.259
-3 | 0.117 | 0.00577 | -0.089 | 20.31
-2.5 | 0.18 | 0.00576 | -0.09 | 31.244
-2 | 0.243 | 0.00577 | -0.091 | 42.042
-1.5 | 0.305 | 0.00583 | -0.091 | 52.325
-1 | 0.368 | 0.00586 | -0.092 | 62.782
-0.5 | 0.43 | 0.00591 | -0.093 | 72.811
0 | 0.493 | 0.00599 | -0.093 | 82.336
0.5 | 0.555 | 0.00603 | -0.094 | 92.028
1 | 0.618 | 0.00615 | -0.095 | 100.481
1.5 | 0.68 | 0.00625 | -0.095 | 108.81
2 | 0.742 | 0.00637 | -0.096 | 116.61
2.5 | 0.805 | 0.00657 | -0.097 | 122.525
3 | 0.862 | 0.00678 | -0.097 | 127.171
3.5 | 0.923 | 0.00694 | -0.098 | 133.123
4 | 0.985 | 0.00721 | -0.099 | 136.642
4.5 | 1.039 | 0.0074 | -0.099 | 140.424
5 | 1.097 | 0.00765 | -0.099 | 143.39
5.5 | 1.153 | 0.00809 | -0.099 | 142.581
6 | 1.209 | 0.0089 | -0.1 | 135.85
6.5 | 1.263 | 0.0096 | -0.1 | 131.566
7 | 1.316 | 0.01033 | -0.1 | 127.438
7.5 | 1.367 | 0.01149 | -0.101 | 118.959
8 | 1.416 | 0.01286 | -0.101 | 110.074
8.5 | 1.464 | 0.01394 | -0.101 | 105.001
9 | 1.511 | 0.0148 | -0.102 | 102.092
9.5 | 1.556 | 0.01572 | -0.102 | 98.994
10 | 1.596 | 0.01783 | -0.102 | 89.489
10.5 | 1.636 | 0.01874 | -0.103 | 87.283
11 | 1.672 | 0.01971 | -0.103 | 84.864
11.5 | 1.706 | 0.02068 | -0.103 | 82.481
12 | 1.737 | 0.02172 | -0.104 | 79.939
12.5 | 1.762 | 0.02294 | -0.104 | 76.805
13 | 1.783 | 0.02419 | -0.104 | 73.686
13.5 | 1.798 | 0.0256 | -0.105 | 70.256
14 | 1.809 | 0.0272 | -0.105 | 66.515
14.5 | 1.816 | 0.0288 | -0.105 | 63.055
15 | 1.819 | 0.03046 | -0.105 | 59.712
15.5 | 1.817 | 0.03234 | -0.105 | 56.186
16 | 1.809 | 0.0344 | -0.105 | 52.593
16.5 | 1.796 | 0.03661 | -0.105 | 49.053
17 | 1.777 | 0.03931 | -0.105 | 45.211
17.5 | 1.756 | 0.04167 | -0.105 | 42.144
18 | 1.731 | 0.04456 | -0.105 | 38.838
18.5 | 1.702 | 0.04764 | -0.105 | 35.725
19 | 1.671 | 0.05069 | -0.105 | 32.963
19.5 | 1.636 | 0.0544 | -0.105 | 30.081
20 | 1.6 | 0.05793 | -0.105 | 27.625

## 74. Re 5M Mach 0.00 (2)
BIGFOIL.COM POLAR EXPORT
NACA63-519 a=0.8
NACA63-519 a=0.8 |  |  |  | Cl Max: | 1.6994 | at alpha= | 20 | deg
XFOIL ncrit=9 |  |  |  | L/D Max: | 172.271 | at alpha= | 5.5 | deg
Re: | 5000000 |  |  | Cd Min: | 0.08058 | at alpha= | 20 | deg
Mach: | 0 |  |  | Cl=0 at alpha= | -3.8944 | deg
|  |  |  | @ Cl=0.1, Cd= | 0.0052359
|  |  |  | @ Cl=0.4, Cd= | 0.0049175
|  |  |  | @ Cl=0.6, Cd= | 0.0050709
alpha (deg) | Cl | Cd | Cm | Cl/Cd
-20 | -1.2436 | 0.051 | -0.0895 | -24.3843
-19.5 | -1.2193 | 0.04589 | -0.0953 | -26.5701
-19 | -1.25 | 0.03852 | -0.0965 | -32.4507
-18.5 | -1.2494 | 0.03419 | -0.0969 | -36.5428
-18 | -1.2352 | 0.03112 | -0.0969 | -39.6915
-17.5 | -1.2229 | 0.02821 | -0.0964 | -43.3499
-17 | -1.212 | 0.02528 | -0.0956 | -47.943
-16.5 | -1.1941 | 0.023 | -0.0946 | -51.9174
-16 | -1.1738 | 0.0209 | -0.0935 | -56.1627
-15.5 | -1.151 | 0.01911 | -0.0921 | -60.2302
-15 | -1.1293 | 0.01732 | -0.0904 | -65.2021
-14.5 | -1.1096 | 0.01562 | -0.0882 | -71.0371
-14 | -1.1038 | 0.01405 | -0.0836 | -78.5623
-13.5 | -1.0657 | 0.01326 | -0.0822 | -80.3695
-13 | -1.021 | 0.01263 | -0.0815 | -80.8393
-12.5 | -0.9728 | 0.01208 | -0.0812 | -80.5298
-12 | -0.9239 | 0.01147 | -0.081 | -80.5493
-11.5 | -0.8724 | 0.01094 | -0.081 | -79.7441
-11 | -0.8189 | 0.01051 | -0.0813 | -77.9163
-10.5 | -0.7646 | 0.0101 | -0.0816 | -75.703
-10 | -0.7097 | 0.00966 | -0.0821 | -73.4679
-9.5 | -0.6533 | 0.00934 | -0.0827 | -69.9465
-9 | -0.597 | 0.00896 | -0.0833 | -66.6295
-8.5 | -0.5396 | 0.00866 | -0.084 | -62.3095
-8 | -0.4821 | 0.00835 | -0.0847 | -57.7365
-7.5 | -0.4238 | 0.00808 | -0.0855 | -52.4505
-7 | -0.3655 | 0.0078 | -0.0863 | -46.859
-6.5 | -0.3072 | 0.00749 | -0.0872 | -41.0147
-6 | -0.2488 | 0.00713 | -0.0881 | -34.8948
-5.5 | -0.1901 | 0.00684 | -0.089 | -27.7924
-5 | -0.1309 | 0.00654 | -0.09 | -20.0153
-4.5 | -0.0718 | 0.00624 | -0.091 | -11.5064
-4 | -0.0125 | 0.00588 | -0.092 | -2.1259
-3.5 | 0.0467 | 0.00554 | -0.0931 | 8.4296
-3 | 0.1063 | 0.0052 | -0.0942 | 20.4423
-2.5 | 0.1661 | 0.00495 | -0.0953 | 33.5556
-2 | 0.2265 | 0.00491 | -0.0964 | 46.1303
-1.5 | 0.2868 | 0.00491 | -0.0974 | 58.4114
-1 | 0.3473 | 0.0049 | -0.0984 | 70.8776
-0.5 | 0.4074 | 0.00492 | -0.0994 | 82.8049
0 | 0.4677 | 0.00495 | -0.1004 | 94.4848
0.5 | 0.5275 | 0.00501 | -0.1013 | 105.2894
1 | 0.5876 | 0.00505 | -0.1023 | 116.3564
1.5 | 0.6469 | 0.00515 | -0.1031 | 125.6117
2 | 0.7064 | 0.00523 | -0.104 | 135.0669
2.5 | 0.7655 | 0.00532 | -0.1048 | 143.891
3 | 0.8241 | 0.00545 | -0.1056 | 151.211
3.5 | 0.8823 | 0.00558 | -0.1062 | 158.1183
4 | 0.9396 | 0.00577 | -0.1068 | 162.8423
4.5 | 0.9965 | 0.00595 | -0.1073 | 167.479
5 | 1.0528 | 0.00617 | -0.1077 | 170.6321
5.5 | 1.1077 | 0.00643 | -0.1078 | 172.2706
6 | 1.1566 | 0.007 | -0.107 | 165.2286
6.5 | 1.1959 | 0.00796 | -0.1046 | 150.2387
7 | 1.2356 | 0.00875 | -0.1022 | 141.2114
7.5 | 1.2706 | 0.00955 | -0.099 | 133.0471
8 | 1.2907 | 0.01032 | -0.0929 | 125.0678
8.5 | 1.3128 | 0.01126 | -0.0877 | 116.5897
9 | 1.335 | 0.01235 | -0.0829 | 108.0972
9.5 | 1.3598 | 0.01348 | -0.0788 | 100.8754
10 | 1.3823 | 0.01482 | -0.0748 | 93.2726
10.5 | 1.4073 | 0.01616 | -0.0713 | 87.0854
11 | 1.4245 | 0.01801 | -0.0672 | 79.0949
11.5 | 1.4438 | 0.0199 | -0.0637 | 72.5528
12 | 1.4627 | 0.02197 | -0.0606 | 66.5772
12.5 | 1.4837 | 0.02408 | -0.0579 | 61.6154
13 | 1.5053 | 0.02628 | -0.0557 | 57.2793
13.5 | 1.5253 | 0.02875 | -0.0536 | 53.0539
14 | 1.5454 | 0.03134 | -0.0517 | 49.3108
14.5 | 1.5644 | 0.03414 | -0.0501 | 45.8231
15 | 1.5833 | 0.03706 | -0.0487 | 42.7226
15.5 | 1.5998 | 0.04003 | -0.0474 | 39.965
16 | 1.6166 | 0.04345 | -0.0465 | 37.206
16.5 | 1.6315 | 0.04714 | -0.0457 | 34.6097
17 | 1.6439 | 0.05124 | -0.0452 | 32.0824
17.5 | 1.6564 | 0.05545 | -0.0449 | 29.872
18 | 1.6685 | 0.05982 | -0.0448 | 27.892
18.5 | 1.6778 | 0.06465 | -0.045 | 25.952
19 | 1.685 | 0.06981 | -0.0455 | 24.1369
19.5 | 1.6922 | 0.07513 | -0.0462 | 22.5236
20 | 1.6994 | 0.08058 | -0.0472 | 21.0896

## 75. Re 5M Mach 0.10 (1)
BIGFOIL.COM POLAR EXPORT
NACA63-519 a=0.8
NACA63-519 a=0.8 |  |  |  | Cl Max: | 1.808 | at alpha= | 14.5 | deg
JavaFoil+Calcfoil stall+Eppler ext transition |  |  |  | L/D Max: | 143.414 | at alpha= | 4 | deg
Re: | 5000000 |  |  | Cd Min: | 0.00576 | at alpha= | -2.5 | deg
Mach: | 0.1 |  |  | Cl=0 at alpha= | -3.9365 | deg
|  |  |  | @ Cl=0.1, Cd= | 0.0058357
|  |  |  | @ Cl=0.4, Cd= | 0.0058842
|  |  |  | @ Cl=0.6, Cd= | 0.00612
alpha (deg) | Cl | Cd | Cm | Cl/Cd
-20 | -0.899 | 0.1332 | -0.045 | -6.752
-19.5 | -0.919 | 0.12114 | -0.047 | -7.587
-19 | -0.945 | 0.10202 | -0.05 | -9.263
-18.5 | -0.958 | 0.09463 | -0.051 | -10.122
-18 | -0.98 | 0.07869 | -0.054 | -12.46
-17.5 | -0.996 | 0.06724 | -0.057 | -14.815
-17 | -1.01 | 0.05621 | -0.059 | -17.965
-16.5 | -1.016 | 0.04865 | -0.061 | -20.89
-16 | -1.014 | 0.04477 | -0.062 | -22.646
-15.5 | -1.012 | 0.03883 | -0.063 | -26.061
-15 | -1.003 | 0.03507 | -0.064 | -28.593
-14.5 | -0.99 | 0.03148 | -0.066 | -31.443
-14 | -0.973 | 0.02833 | -0.067 | -34.335
-13.5 | -0.951 | 0.02573 | -0.068 | -36.96
-13 | -0.925 | 0.02341 | -0.069 | -39.518
-12.5 | -0.895 | 0.02131 | -0.07 | -41.995
-12 | -0.861 | 0.01949 | -0.071 | -44.195
-11.5 | -0.828 | 0.01582 | -0.073 | -52.358
-11 | -0.787 | 0.01512 | -0.074 | -52.031
-10.5 | -0.741 | 0.01375 | -0.074 | -53.881
-10 | -0.692 | 0.01327 | -0.075 | -52.193
-9.5 | -0.642 | 0.01252 | -0.076 | -51.275
-9 | -0.59 | 0.01181 | -0.077 | -49.929
-8.5 | -0.54 | 0.01036 | -0.079 | -52.142
-8 | -0.493 | 0.00981 | -0.081 | -50.252
-7.5 | -0.44 | 0.00856 | -0.083 | -51.37
-7 | -0.379 | 0.00832 | -0.084 | -45.58
-6.5 | -0.318 | 0.00807 | -0.085 | -39.454
-6 | -0.257 | 0.00792 | -0.085 | -32.461
-5.5 | -0.195 | 0.00725 | -0.086 | -26.914
-5 | -0.133 | 0.00694 | -0.087 | -19.183
-4.5 | -0.071 | 0.00637 | -0.087 | -11.096
-4 | -0.008 | 0.00612 | -0.088 | -1.313
-3.5 | 0.055 | 0.0059 | -0.089 | 9.279
-3 | 0.118 | 0.00581 | -0.09 | 20.287
-2.5 | 0.181 | 0.00576 | -0.09 | 31.394
-2 | 0.244 | 0.00577 | -0.091 | 42.212
-1.5 | 0.307 | 0.00584 | -0.092 | 52.478
-1 | 0.37 | 0.00586 | -0.092 | 63.051
-0.5 | 0.432 | 0.00591 | -0.093 | 73.133
0 | 0.495 | 0.006 | -0.094 | 82.526
0.5 | 0.558 | 0.00604 | -0.094 | 92.428
1 | 0.621 | 0.00616 | -0.095 | 100.809
1.5 | 0.684 | 0.00628 | -0.096 | 108.884
2 | 0.746 | 0.00644 | -0.097 | 115.944
2.5 | 0.809 | 0.00658 | -0.097 | 122.856
3 | 0.866 | 0.0068 | -0.098 | 127.415
3.5 | 0.928 | 0.00702 | -0.098 | 132.186
4 | 0.985 | 0.00687 | -0.099 | 143.414
4.5 | 1.043 | 0.00746 | -0.099 | 139.903
5 | 1.102 | 0.00769 | -0.099 | 143.192
5.5 | 1.159 | 0.00815 | -0.1 | 142.223
6 | 1.214 | 0.00898 | -0.1 | 135.265
6.5 | 1.269 | 0.00967 | -0.101 | 131.219
7 | 1.322 | 0.01044 | -0.101 | 126.563
7.5 | 1.372 | 0.01162 | -0.101 | 118.076
8 | 1.421 | 0.01304 | -0.101 | 109.01
8.5 | 1.47 | 0.01417 | -0.102 | 103.723
9 | 1.517 | 0.015 | -0.102 | 101.161
9.5 | 1.559 | 0.01724 | -0.102 | 90.459
10 | 1.601 | 0.01805 | -0.103 | 88.721
10.5 | 1.64 | 0.01897 | -0.103 | 86.441
11 | 1.676 | 0.01997 | -0.103 | 83.926
11.5 | 1.709 | 0.02104 | -0.104 | 81.227
12 | 1.739 | 0.02216 | -0.104 | 78.467
12.5 | 1.763 | 0.02339 | -0.104 | 75.368
13 | 1.782 | 0.02464 | -0.105 | 72.306
13.5 | 1.795 | 0.02609 | -0.105 | 68.786
14 | 1.804 | 0.02777 | -0.105 | 64.957
14.5 | 1.808 | 0.02941 | -0.105 | 61.465
15 | 1.808 | 0.03121 | -0.105 | 57.916
15.5 | 1.803 | 0.03308 | -0.105 | 54.5
16 | 1.791 | 0.03541 | -0.105 | 50.577
16.5 | 1.773 | 0.03776 | -0.106 | 46.963
17 | 1.751 | 0.0404 | -0.106 | 43.336
17.5 | 1.725 | 0.04286 | -0.106 | 40.251
18 | 1.695 | 0.04592 | -0.106 | 36.909
18.5 | 1.661 | 0.04929 | -0.105 | 33.696
19 | 1.624 | 0.05301 | -0.105 | 30.631
19.5 | 1.585 | 0.05645 | -0.105 | 28.077

## 76. Re 5M Mach 0.10 (2)
BIGFOIL.COM POLAR EXPORT
NACA63-519 a=0.8
NACA63-519 a=0.8 |  |  |  | Cl Max: | 1.5804 | at alpha= | 15 | deg
XFOIL ncrit=9 |  |  |  | L/D Max: | 172.272 | at alpha= | 5.5 | deg
Re: | 5000000 |  |  | Cd Min: | 0.0503 | at alpha= | -19.5 | deg
Mach: | 0.1 |  |  | Cl=0 at alpha= | -3.8928 | deg
|  |  |  | @ Cl=0.1, Cd= | 0.0052575
|  |  |  | @ Cl=0.4, Cd= | 0.0049284
|  |  |  | @ Cl=0.6, Cd= | 0.0050831
alpha (deg) | Cl | Cd | Cm | Cl/Cd
-19.5 | -1.191 | 0.0503 | -0.0959 | -23.6779
-18.5 | -1.234 | 0.03676 | -0.0987 | -33.5691
-18 | -1.2269 | 0.03296 | -0.0989 | -37.2239
-17 | -1.2039 | 0.02678 | -0.098 | -44.9552
-16.5 | -1.1884 | 0.02423 | -0.0969 | -49.0466
-16 | -1.1691 | 0.02197 | -0.0959 | -53.2135
-15.5 | -1.1476 | 0.02001 | -0.0945 | -57.3513
-15 | -1.1239 | 0.01823 | -0.093 | -61.6511
-14.5 | -1.1035 | 0.01642 | -0.0909 | -67.2046
-14 | -1.0882 | 0.01471 | -0.0879 | -73.9769
-13.5 | -1.0693 | 0.01356 | -0.0842 | -78.8569
-13 | -1.0264 | 0.01285 | -0.0832 | -79.8755
-12.5 | -0.9788 | 0.01227 | -0.0826 | -79.7718
-12 | -0.9297 | 0.01166 | -0.0823 | -79.7341
-11.5 | -0.8785 | 0.01109 | -0.0822 | -79.2155
-11 | -0.8249 | 0.01063 | -0.0823 | -77.6011
-10.5 | -0.7701 | 0.01022 | -0.0826 | -75.3523
-10 | -0.715 | 0.00976 | -0.083 | -73.2582
-9.5 | -0.6583 | 0.00941 | -0.0835 | -69.9575
-9 | -0.6015 | 0.00904 | -0.084 | -66.5376
-8.5 | -0.5437 | 0.00871 | -0.0847 | -62.4225
-8 | -0.4857 | 0.0084 | -0.0854 | -57.8214
-7.5 | -0.427 | 0.00813 | -0.0861 | -52.5215
-7 | -0.3683 | 0.00783 | -0.0869 | -47.037
-6.5 | -0.3094 | 0.00755 | -0.0877 | -40.9801
-6 | -0.2506 | 0.00717 | -0.0886 | -34.9512
-5.5 | -0.1916 | 0.00687 | -0.0895 | -27.8894
-5 | -0.1319 | 0.00656 | -0.0905 | -20.1067
-4.5 | -0.0724 | 0.00627 | -0.0915 | -11.547
-4 | -0.0128 | 0.00592 | -0.0925 | -2.1622
-3.5 | 0.0469 | 0.00555 | -0.0936 | 8.4505
-3 | 0.1068 | 0.00522 | -0.0947 | 20.4598
-2.5 | 0.167 | 0.00497 | -0.0958 | 33.6016
-2 | 0.2278 | 0.00493 | -0.0969 | 46.2069
-1.5 | 0.2886 | 0.00492 | -0.0979 | 58.6585
-1 | 0.3494 | 0.00492 | -0.0989 | 71.0163
-0.5 | 0.4099 | 0.00493 | -0.0999 | 83.144
0 | 0.4706 | 0.00497 | -0.1009 | 94.6881
0.5 | 0.5308 | 0.00502 | -0.1018 | 105.7371
1 | 0.5913 | 0.00507 | -0.1028 | 116.6272
1.5 | 0.651 | 0.00516 | -0.1036 | 126.1628
2 | 0.7108 | 0.00525 | -0.1045 | 135.3905
2.5 | 0.7704 | 0.00534 | -0.1053 | 144.2697
3 | 0.8293 | 0.00547 | -0.1061 | 151.6088
3.5 | 0.8879 | 0.0056 | -0.1067 | 158.5536
4 | 0.9456 | 0.0058 | -0.1073 | 163.0345
4.5 | 1.0028 | 0.00598 | -0.1077 | 167.6923
5 | 1.0595 | 0.0062 | -0.1081 | 170.8871
5.5 | 1.1146 | 0.00647 | -0.1082 | 172.272
6 | 1.1638 | 0.00703 | -0.1073 | 165.5477
6.5 | 1.2026 | 0.00801 | -0.1047 | 150.1373
7 | 1.2415 | 0.00881 | -0.1021 | 140.9194
7.5 | 1.2741 | 0.00963 | -0.0983 | 132.3053
8 | 1.2918 | 0.01045 | -0.0917 | 123.6172
8.5 | 1.3144 | 0.01143 | -0.0866 | 114.9956
9 | 1.3364 | 0.01259 | -0.0818 | 106.1477
9.5 | 1.3613 | 0.01378 | -0.0777 | 98.7881
10 | 1.3835 | 0.01518 | -0.0736 | 91.1397
10.5 | 1.4073 | 0.01663 | -0.07 | 84.6242
11 | 1.4244 | 0.01856 | -0.0659 | 76.7457
11.5 | 1.4428 | 0.02059 | -0.0624 | 70.0729
12 | 1.4612 | 0.02278 | -0.0593 | 64.144
12.5 | 1.482 | 0.02501 | -0.0567 | 59.2563
13 | 1.5038 | 0.02731 | -0.0545 | 55.0641
13.5 | 1.5247 | 0.02981 | -0.0525 | 51.1473
14 | 1.5436 | 0.0326 | -0.0506 | 47.3497
14.5 | 1.563 | 0.03549 | -0.049 | 44.0406
15 | 1.5804 | 0.03865 | -0.0476 | 40.89

## 77. Re 5M Mach 0.25 (1)
BIGFOIL.COM POLAR EXPORT
NACA63-519 a=0.8
NACA63-519 a=0.8 |  |  |  | Cl Max: | 1.761 | at alpha= | 13 | deg
JavaFoil+Calcfoil stall+Eppler ext transition |  |  |  | L/D Max: | 146.367 | at alpha= | 3.5 | deg
Re: | 5000000 |  |  | Cd Min: | 0.00582 | at alpha= | -2.5 | deg
Mach: | 0.25 |  |  | Cl=0 at alpha= | -3.9375 | deg
|  |  |  | @ Cl=0.1, Cd= | 0.0059314
|  |  |  | @ Cl=0.4, Cd= | 0.0059756
|  |  |  | @ Cl=0.6, Cd= | 0.0062428
alpha (deg) | Cl | Cd | Cm | Cl/Cd
-19.5 | -0.603 | 0.15875 | -0.039 | -3.796
-19 | -0.649 | 0.14943 | -0.041 | -4.341
-18.5 | -0.69 | 0.14214 | -0.041 | -4.853
-18 | -0.728 | 0.13258 | -0.043 | -5.493
-17.5 | -0.766 | 0.11887 | -0.046 | -6.441
-17 | -0.793 | 0.1128 | -0.047 | -7.035
-16.5 | -0.828 | 0.09565 | -0.051 | -8.654
-16 | -0.855 | 0.08262 | -0.055 | -10.35
-15.5 | -0.89 | 0.06238 | -0.06 | -14.275
-15 | -0.919 | 0.04589 | -0.064 | -20.027
-14.5 | -0.924 | 0.04081 | -0.065 | -22.642
-14 | -0.924 | 0.03569 | -0.067 | -25.886
-13.5 | -0.918 | 0.03083 | -0.068 | -29.778
-13 | -0.904 | 0.02747 | -0.07 | -32.889
-12.5 | -0.884 | 0.0243 | -0.071 | -36.359
-12 | -0.857 | 0.02179 | -0.072 | -39.348
-11.5 | -0.825 | 0.01987 | -0.073 | -41.523
-11 | -0.788 | 0.0185 | -0.075 | -42.62
-10.5 | -0.749 | 0.01541 | -0.076 | -48.607
-10 | -0.702 | 0.01432 | -0.077 | -49.005
-9.5 | -0.652 | 0.01339 | -0.078 | -48.695
-9 | -0.6 | 0.01259 | -0.079 | -47.693
-8.5 | -0.546 | 0.01186 | -0.08 | -46.075
-8 | -0.492 | 0.01098 | -0.081 | -44.851
-7.5 | -0.442 | 0.0099 | -0.084 | -44.664
-7 | -0.389 | 0.00861 | -0.086 | -45.162
-6.5 | -0.327 | 0.00827 | -0.087 | -39.497
-6 | -0.264 | 0.00805 | -0.088 | -32.777
-5.5 | -0.2 | 0.00738 | -0.088 | -27.162
-5 | -0.137 | 0.00709 | -0.089 | -19.271
-4.5 | -0.073 | 0.00647 | -0.09 | -11.217
-4 | -0.008 | 0.00624 | -0.091 | -1.323
-3.5 | 0.056 | 0.00606 | -0.091 | 9.287
-3 | 0.121 | 0.00587 | -0.092 | 20.643
-2.5 | 0.186 | 0.00582 | -0.093 | 31.931
-2 | 0.251 | 0.00588 | -0.094 | 42.587
-1.5 | 0.315 | 0.00589 | -0.094 | 53.485
-1 | 0.38 | 0.00596 | -0.095 | 63.775
-0.5 | 0.444 | 0.00601 | -0.096 | 73.948
0 | 0.509 | 0.00611 | -0.096 | 83.277
0.5 | 0.574 | 0.00619 | -0.097 | 92.604
1 | 0.638 | 0.00632 | -0.098 | 100.934
1.5 | 0.702 | 0.00643 | -0.098 | 109.285
2 | 0.767 | 0.00661 | -0.099 | 115.986
2.5 | 0.831 | 0.00677 | -0.1 | 122.696
3 | 0.89 | 0.007 | -0.101 | 127.034
3.5 | 0.948 | 0.00647 | -0.101 | 146.367
4 | 1.008 | 0.0074 | -0.101 | 136.215
4.5 | 1.068 | 0.00769 | -0.101 | 138.979
5 | 1.128 | 0.00801 | -0.102 | 140.894
5.5 | 1.187 | 0.00852 | -0.102 | 139.335
6 | 1.243 | 0.00945 | -0.103 | 131.556
6.5 | 1.299 | 0.01023 | -0.103 | 126.924
7 | 1.352 | 0.01108 | -0.103 | 122.058
7.5 | 1.403 | 0.01264 | -0.104 | 110.945
8 | 1.452 | 0.01412 | -0.104 | 102.814
8.5 | 1.5 | 0.01515 | -0.104 | 99.031
9 | 1.547 | 0.01609 | -0.105 | 96.113
9.5 | 1.588 | 0.01851 | -0.105 | 85.76
10 | 1.627 | 0.0195 | -0.105 | 83.423
10.5 | 1.662 | 0.02055 | -0.106 | 80.897
11 | 1.693 | 0.02173 | -0.106 | 77.936
11.5 | 1.72 | 0.02299 | -0.106 | 74.8
12 | 1.742 | 0.02439 | -0.107 | 71.407
12.5 | 1.755 | 0.02583 | -0.107 | 67.962
13 | 1.761 | 0.02756 | -0.107 | 63.871
13.5 | 1.759 | 0.02944 | -0.107 | 59.744
14 | 1.75 | 0.03152 | -0.107 | 55.519
14.5 | 1.734 | 0.03376 | -0.107 | 51.357
15 | 1.711 | 0.03617 | -0.107 | 47.292
15.5 | 1.68 | 0.0388 | -0.107 | 43.299
16 | 1.638 | 0.0421 | -0.107 | 38.916
16.5 | 1.587 | 0.04499 | -0.107 | 35.272
17 | 1.527 | 0.04871 | -0.107 | 31.353
17.5 | 1.46 | 0.05328 | -0.107 | 27.404
18 | 1.385 | 0.0589 | -0.106 | 23.522

## 78. Re 5M Mach 0.25 (2)
BIGFOIL.COM POLAR EXPORT
NACA63-519 a=0.8
NACA63-519 a=0.8 |  |  |  | Cl Max: | 1.6472 | at alpha= | 19.5 | deg
XFOIL ncrit=9 |  |  |  | L/D Max: | 172.485 | at alpha= | 5.5 | deg
Re: | 5000000 |  |  | Cd Min: | 0.10391 | at alpha= | 20 | deg
Mach: | 0.25 |  |  | Cl=0 at alpha= | -3.8841 | deg
|  |  |  | @ Cl=0.1, Cd= | 0.0053623
|  |  |  | @ Cl=0.4, Cd= | 0.0049962
|  |  |  | @ Cl=0.6, Cd= | 0.0051718
alpha (deg) | Cl | Cd | Cm | Cl/Cd
-20 | -1.0627 | 0.08164 | -0.0885 | -13.0169
-19.5 | -1.0803 | 0.07227 | -0.0943 | -14.9481
-18.5 | -1.1113 | 0.0561 | -0.1024 | -19.8093
-18 | -1.1177 | 0.04965 | -0.105 | -22.5116
-17.5 | -1.1178 | 0.04413 | -0.1067 | -25.3297
-17 | -1.1474 | 0.03668 | -0.1082 | -31.2814
-16.5 | -1.1463 | 0.0322 | -0.1082 | -35.5994
-16 | -1.1312 | 0.02904 | -0.1076 | -38.9532
-15.5 | -1.1192 | 0.02591 | -0.1065 | -43.1957
-15 | -1.1012 | 0.02328 | -0.1051 | -47.3024
-14.5 | -1.0806 | 0.02097 | -0.1034 | -51.5308
-14 | -1.0565 | 0.01899 | -0.1015 | -55.6345
-13.5 | -1.0362 | 0.01696 | -0.099 | -61.0967
-13 | -1.0148 | 0.01517 | -0.0962 | -66.8952
-12.5 | -1.002 | 0.01359 | -0.0919 | -73.7307
-12 | -0.9578 | 0.01278 | -0.0903 | -74.9452
-11.5 | -0.9081 | 0.01209 | -0.0893 | -75.1117
-11 | -0.8561 | 0.01139 | -0.0886 | -75.1624
-10.5 | -0.8008 | 0.01083 | -0.0882 | -73.9428
-10 | -0.7432 | 0.01038 | -0.0881 | -71.5992
-9.5 | -0.6857 | 0.00984 | -0.0881 | -69.685
-9 | -0.6261 | 0.00947 | -0.0883 | -66.114
-8.5 | -0.5665 | 0.00905 | -0.0886 | -62.5967
-8 | -0.5057 | 0.00872 | -0.0891 | -57.9931
-7.5 | -0.445 | 0.00838 | -0.0896 | -53.1026
-7 | -0.3836 | 0.00807 | -0.0902 | -47.5341
-6.5 | -0.3222 | 0.00778 | -0.0909 | -41.4139
-6 | -0.2609 | 0.00742 | -0.0917 | -35.1617
-5.5 | -0.1996 | 0.00705 | -0.0925 | -28.3121
-5 | -0.1379 | 0.00675 | -0.0934 | -20.4296
-4.5 | -0.076 | 0.0064 | -0.0943 | -11.875
-4 | -0.0144 | 0.00607 | -0.0953 | -2.3723
-3.5 | 0.0477 | 0.00565 | -0.0964 | 8.4425
-3 | 0.1095 | 0.00531 | -0.0975 | 20.6215
-2.5 | 0.1721 | 0.00504 | -0.0987 | 34.1468
-2 | 0.2349 | 0.00501 | -0.0997 | 46.8862
-1.5 | 0.2981 | 0.00498 | -0.1007 | 59.8594
-0.5 | 0.4239 | 0.005 | -0.1028 | 84.78
0 | 0.4863 | 0.00507 | -0.1037 | 95.9172
0.5 | 0.5492 | 0.00509 | -0.1047 | 107.8978
1 | 0.6113 | 0.00519 | -0.1056 | 117.7842
1.5 | 0.6736 | 0.00524 | -0.1066 | 128.5496
2 | 0.735 | 0.00538 | -0.1073 | 136.6171
2.5 | 0.7972 | 0.00544 | -0.1081 | 146.5441
3 | 0.8582 | 0.00559 | -0.1088 | 153.5242
3.5 | 0.9188 | 0.00573 | -0.1094 | 160.349
4 | 0.9784 | 0.00594 | -0.1097 | 164.7138
4.5 | 1.0375 | 0.00614 | -0.11 | 168.9739
5 | 1.0958 | 0.00638 | -0.1101 | 171.7555
5.5 | 1.1522 | 0.00668 | -0.1099 | 172.485
6 | 1.2025 | 0.00723 | -0.1086 | 166.3209
6.5 | 1.2381 | 0.00825 | -0.1049 | 150.0727
7.5 | 1.2824 | 0.01012 | -0.0925 | 126.7194
8 | 1.3011 | 0.01133 | -0.0863 | 114.8367
8.5 | 1.3232 | 0.01261 | -0.0812 | 104.9326
9 | 1.3455 | 0.01404 | -0.0764 | 95.8333
9.5 | 1.3659 | 0.01571 | -0.0717 | 86.9446
10 | 1.3876 | 0.01748 | -0.0676 | 79.3822
10.5 | 1.4065 | 0.01957 | -0.0636 | 71.8702
11 | 1.4205 | 0.02213 | -0.0596 | 64.1889
11.5 | 1.437 | 0.0248 | -0.0562 | 57.9435
12 | 1.4555 | 0.02757 | -0.0534 | 52.7929
12.5 | 1.4761 | 0.03035 | -0.0511 | 48.6359
13 | 1.4948 | 0.03342 | -0.0489 | 44.7277
13.5 | 1.5132 | 0.03671 | -0.0471 | 41.2204
14 | 1.5314 | 0.04016 | -0.0455 | 38.1325
15 | 1.5627 | 0.04797 | -0.0431 | 32.5766
15.5 | 1.5798 | 0.05195 | -0.0423 | 30.41
16 | 1.5932 | 0.05611 | -0.0416 | 28.3942
16.5 | 1.6027 | 0.06118 | -0.0413 | 26.1965
17 | 1.6162 | 0.06603 | -0.0413 | 24.4768
17.5 | 1.6256 | 0.07143 | -0.0416 | 22.7579
18 | 1.6309 | 0.07749 | -0.0422 | 21.0466
18.5 | 1.6389 | 0.08339 | -0.0432 | 19.6534
19 | 1.645 | 0.08967 | -0.0444 | 18.345
19.5 | 1.6472 | 0.09656 | -0.0461 | 17.0588
20 | 1.647 | 0.10391 | -0.0483 | 15.8503

## 79. Re 5M Mach 0.50 (1)
BIGFOIL.COM POLAR EXPORT
NACA63-519 a=0.8
NACA63-519 a=0.8 |  |  |  | Cl Max: | 1.634 | at alpha= | 9.5 | deg
JavaFoil+Calcfoil stall+Eppler ext transition |  |  |  | L/D Max: | 130.652 | at alpha= | 4.5 | deg
Re: | 5000000 |  |  | Cd Min: | 0.00624 | at alpha= | -2.5 | deg
Mach: | 0.5 |  |  | Cl=0 at alpha= | -3.9375 | deg
|  |  |  | @ Cl=0.1, Cd= | 0.0063818
|  |  |  | @ Cl=0.4, Cd= | 0.0063492
|  |  |  | @ Cl=0.6, Cd= | 0.0065324
alpha (deg) | Cl | Cd | Cm | Cl/Cd
-20 | -0.925 | 0.15755 | -0.044 | -5.872
-19.5 | -0.897 | 0.15476 | -0.045 | -5.794
-19 | -0.872 | 0.15233 | -0.047 | -5.725
-18.5 | -0.841 | 0.14685 | -0.046 | -5.724
-18 | -0.81 | 0.14102 | -0.044 | -5.741
-17.5 | -0.781 | 0.13868 | -0.044 | -5.632
-17 | -0.756 | 0.13433 | -0.047 | -5.631
-16.5 | -0.725 | 0.12827 | -0.046 | -5.651
-16 | -0.694 | 0.12383 | -0.043 | -5.604
-15.5 | -0.665 | 0.11735 | -0.043 | -5.669
-15 | -0.639 | 0.11514 | -0.046 | -5.55
-14.5 | -0.608 | 0.10939 | -0.044 | -5.561
-14 | -0.579 | 0.10482 | -0.043 | -5.52
-13.5 | -0.55 | 0.09958 | -0.043 | -5.524
-13 | -0.522 | 0.10037 | -0.043 | -5.196
-12.5 | -0.492 | 0.09239 | -0.042 | -5.331
-12 | -0.464 | 0.08395 | -0.044 | -5.532
-11.5 | -0.436 | 0.08483 | -0.045 | -5.139
-11 | -0.406 | 0.08545 | -0.043 | -4.756
-10.5 | -0.608 | 0.05401 | -0.067 | -11.251
-10 | -0.671 | 0.02571 | -0.082 | -26.098
-9.5 | -0.656 | 0.02142 | -0.084 | -30.622
-9 | -0.625 | 0.01694 | -0.087 | -36.9
-8.5 | -0.579 | 0.0156 | -0.088 | -37.124
-8 | -0.527 | 0.01432 | -0.089 | -36.792
-7.5 | -0.469 | 0.01334 | -0.09 | -35.17
-7 | -0.409 | 0.01238 | -0.091 | -33
-6.5 | -0.345 | 0.01159 | -0.092 | -29.803
-6 | -0.28 | 0.01089 | -0.093 | -25.764
-5.5 | -0.215 | 0.00912 | -0.095 | -23.515
-5 | -0.152 | 0.00794 | -0.1 | -19.178
-4.5 | -0.081 | 0.0075 | -0.1 | -10.79
-4 | -0.009 | 0.00679 | -0.101 | -1.356
-3.5 | 0.063 | 0.0065 | -0.102 | 9.665
-3 | 0.135 | 0.00627 | -0.103 | 21.612
-2.5 | 0.208 | 0.00624 | -0.104 | 33.294
-2 | 0.28 | 0.00625 | -0.105 | 44.799
-1.5 | 0.352 | 0.00629 | -0.105 | 55.992
-1 | 0.425 | 0.00638 | -0.106 | 66.6
-0.5 | 0.497 | 0.00653 | -0.107 | 76.043
0 | 0.569 | 0.00666 | -0.108 | 85.429
0.5 | 0.637 | 0.00638 | -0.108 | 99.98
1 | 0.708 | 0.00699 | -0.108 | 101.165
1.5 | 0.778 | 0.00716 | -0.109 | 108.61
2 | 0.848 | 0.00741 | -0.11 | 114.407
2.5 | 0.917 | 0.00766 | -0.11 | 119.799
3 | 0.978 | 0.0079 | -0.111 | 123.744
3.5 | 1.046 | 0.00826 | -0.111 | 126.593
4 | 1.113 | 0.00864 | -0.112 | 128.852
4.5 | 1.18 | 0.00903 | -0.112 | 130.652
5 | 1.245 | 0.00969 | -0.113 | 128.414
5.5 | 1.307 | 0.01095 | -0.113 | 119.303
6 | 1.368 | 0.01204 | -0.114 | 113.652
6.5 | 1.425 | 0.01329 | -0.114 | 107.234
7 | 1.478 | 0.0156 | -0.114 | 94.737
7.5 | 1.526 | 0.01773 | -0.115 | 86.023
8 | 1.569 | 0.0193 | -0.115 | 81.291
8.5 | 1.602 | 0.02291 | -0.115 | 69.946
9 | 1.627 | 0.02471 | -0.115 | 65.853
9.5 | 1.634 | 0.02697 | -0.115 | 60.602
10 | 1.61 | 0.02945 | -0.116 | 54.68
10.5 | 1.531 | 0.03262 | -0.116 | 46.934
11 | 0.986 | 0.03959 | -0.115 | 24.911
11.5 | 1.015 | 0.04221 | -0.115 | 24.033
12 | 1.023 | 0.05229 | -0.112 | 19.563
12.5 | 1.064 | 0.05027 | -0.114 | 21.16
13 | 1.085 | 0.05862 | -0.113 | 18.517
13.5 | 1.104 | 0.06198 | -0.111 | 17.813
14 | 1.141 | 0.06537 | -0.113 | 17.449
14.5 | 1.164 | 0.06691 | -0.112 | 17.397

## 80. Re 5M Mach 0.50 (2)
BIGFOIL.COM POLAR EXPORT
NACA63-519 a=0.8
NACA63-519 a=0.8 |  |  |  | Cl Max: | 1.5058 | at alpha= | 16 | deg
XFOIL ncrit=9 |  |  |  | L/D Max: | 170.014 | at alpha= | 4.5 | deg
Re: | 5000000 |  |  | Cd Min: | 0.19702 | at alpha= | 20 | deg
Mach: | 0.5 |  |  | Cl=0 at alpha= | -3.8471 | deg
|  |  |  | @ Cl=0.1, Cd= | 0.0059309
|  |  |  | @ Cl=0.4, Cd= | 0.0053636
|  |  |  | @ Cl=0.6, Cd= | 0.0055104
alpha (deg) | Cl | Cd | Cm | Cl/Cd
-17.5 | -0.6303 | 0.12931 | -0.076 | -4.8743
-17 | -0.6437 | 0.11801 | -0.0844 | -5.4546
-16.5 | -0.6699 | 0.10562 | -0.0939 | -6.3425
-16 | -0.6949 | 0.09404 | -0.1026 | -7.3894
-15.5 | -0.7098 | 0.0839 | -0.1098 | -8.4601
-15 | -0.7248 | 0.0743 | -0.1161 | -9.755
-14.5 | -0.7464 | 0.06466 | -0.1223 | -11.5435
-14 | -0.7658 | 0.05598 | -0.127 | -13.6799
-13.5 | -0.7853 | 0.048 | -0.1306 | -16.3604
-13 | -0.8017 | 0.04096 | -0.1326 | -19.5728
-12.5 | -0.81 | 0.03507 | -0.133 | -23.0967
-12 | -0.8082 | 0.03028 | -0.1321 | -26.6909
-11.5 | -0.7988 | 0.02637 | -0.1301 | -30.292
-11 | -0.7904 | 0.02272 | -0.1273 | -34.7887
-10.5 | -0.7752 | 0.01965 | -0.124 | -39.4504
-10 | -0.7565 | 0.01694 | -0.1202 | -44.6576
-9.5 | -0.737 | 0.01455 | -0.1156 | -50.6529
-9 | -0.7111 | 0.01252 | -0.112 | -56.7971
-8.5 | -0.6565 | 0.01132 | -0.1096 | -57.9947
-8 | -0.5915 | 0.01053 | -0.108 | -56.1728
-7.5 | -0.5232 | 0.00989 | -0.1069 | -52.9019
-7 | -0.4525 | 0.00934 | -0.1063 | -48.4475
-6.5 | -0.381 | 0.00886 | -0.1059 | -43.0023
-6 | -0.3089 | 0.00846 | -0.1059 | -36.513
-5.5 | -0.2367 | 0.00806 | -0.1061 | -29.3672
-5 | -0.1659 | 0.00755 | -0.1064 | -21.9735
-4.5 | -0.0937 | 0.00712 | -0.107 | -13.1601
-4 | -0.0219 | 0.00673 | -0.1078 | -3.2541
-3.5 | 0.0497 | 0.00624 | -0.1087 | 7.9647
-3 | 0.1213 | 0.0058 | -0.1098 | 20.9138
-2.5 | 0.1933 | 0.0054 | -0.1109 | 35.7963
-2 | 0.2661 | 0.00535 | -0.112 | 49.7383
-1.5 | 0.3392 | 0.00533 | -0.113 | 63.6398
-1 | 0.4115 | 0.00537 | -0.114 | 76.6294
-0.5 | 0.4843 | 0.00538 | -0.1151 | 90.0186
0 | 0.5559 | 0.00548 | -0.1159 | 101.4416
0.5 | 0.6285 | 0.00553 | -0.1169 | 113.6528
1 | 0.6996 | 0.00564 | -0.1176 | 124.0426
1.5 | 0.7716 | 0.00574 | -0.1183 | 134.4251
2 | 0.8418 | 0.00588 | -0.1187 | 143.1633
2.5 | 0.9127 | 0.00602 | -0.1191 | 151.6113
3 | 0.9812 | 0.00622 | -0.119 | 157.7492
3.5 | 1.0512 | 0.00637 | -0.1189 | 165.0235
4 | 1.1175 | 0.00662 | -0.1181 | 168.8066
4.5 | 1.1799 | 0.00694 | -0.1165 | 170.0144
5 | 1.2379 | 0.00731 | -0.114 | 169.3434
5.5 | 1.2779 | 0.00778 | -0.1082 | 164.2545
6 | 1.3163 | 0.00856 | -0.1025 | 153.7734
6.5 | 1.3367 | 0.00998 | -0.0947 | 133.9379
7 | 1.3433 | 0.01211 | -0.0859 | 110.9249
7.5 | 1.3459 | 0.01476 | -0.0775 | 91.1856
8 | 1.3509 | 0.01778 | -0.0704 | 75.9786
8.5 | 1.3572 | 0.02116 | -0.0644 | 64.1399
9 | 1.3657 | 0.02484 | -0.0593 | 54.9799
9.5 | 1.3803 | 0.0285 | -0.0552 | 48.4316
10 | 1.3899 | 0.03277 | -0.0514 | 42.4138
10.5 | 1.3979 | 0.03744 | -0.0481 | 37.3371
11 | 1.3946 | 0.04323 | -0.0452 | 32.26
11.5 | 1.402 | 0.04861 | -0.0431 | 28.8418
12 | 1.4171 | 0.05364 | -0.0415 | 26.4187
12.5 | 1.4322 | 0.05895 | -0.0403 | 24.2952
13 | 1.4486 | 0.06437 | -0.0395 | 22.5043
13.5 | 1.4615 | 0.07035 | -0.039 | 20.7747
14 | 1.477 | 0.07633 | -0.0388 | 19.3502
14.5 | 1.4871 | 0.08308 | -0.0391 | 17.8996
15 | 1.4975 | 0.09006 | -0.0399 | 16.6278
15.5 | 1.5048 | 0.09762 | -0.0411 | 15.4149
16 | 1.5058 | 0.10611 | -0.0432 | 14.1909
16.5 | 1.5012 | 0.11554 | -0.0463 | 12.9929
17 | 1.4942 | 0.12549 | -0.0501 | 11.9069
17.5 | 1.4817 | 0.1364 | -0.0553 | 10.8629
18 | 1.4667 | 0.14784 | -0.0614 | 9.9209
18.5 | 1.4475 | 0.1593 | -0.0677 | 9.0866
19 | 1.4287 | 0.17182 | -0.0757 | 8.3151
19.5 | 1.4103 | 0.18445 | -0.0844 | 7.646
20 | 1.3949 | 0.19702 | -0.0933 | 7.08

## 81. Re 6M Mach 0.00 (1)
BIGFOIL.COM POLAR EXPORT
NACA63-519 a=0.8
NACA63-519 a=0.8 |  |  |  | Cl Max: | 1.822 | at alpha= | 15 | deg
JavaFoil+Calcfoil stall+Eppler ext transition |  |  |  | L/D Max: | 159.024 | at alpha= | 4.5 | deg
Re: | 6000000 |  |  | Cd Min: | 0.00571 | at alpha= | -2.5 | deg
Mach: | 0 |  |  | Cl=0 at alpha= | -3.9355 | deg
|  |  |  | @ Cl=0.1, Cd= | 0.0058148
|  |  |  | @ Cl=0.4, Cd= | 0.0057855
|  |  |  | @ Cl=0.6, Cd= | 0.00601
alpha (deg) | Cl | Cd | Cm | Cl/Cd
-20 | -0.948 | 0.11896 | -0.047 | -7.965
-19.5 | -0.967 | 0.10522 | -0.049 | -9.191
-19 | -0.987 | 0.09092 | -0.052 | -10.855
-18.5 | -1.006 | 0.07722 | -0.054 | -13.022
-18 | -1.019 | 0.06694 | -0.056 | -15.228
-17.5 | -1.029 | 0.05875 | -0.058 | -17.506
-17 | -1.038 | 0.04946 | -0.06 | -20.979
-16.5 | -1.038 | 0.04414 | -0.061 | -23.52
-16 | -1.033 | 0.04059 | -0.062 | -25.437
-15.5 | -1.027 | 0.0357 | -0.063 | -28.768
-15 | -1.015 | 0.03243 | -0.064 | -31.294
-14.5 | -1 | 0.02895 | -0.066 | -34.55
-14 | -0.98 | 0.02642 | -0.067 | -37.09
-13.5 | -0.956 | 0.02425 | -0.068 | -39.424
-13 | -0.928 | 0.02207 | -0.069 | -42.075
-12.5 | -0.897 | 0.02011 | -0.07 | -44.627
-12 | -0.862 | 0.0184 | -0.071 | -46.885
-11.5 | -0.829 | 0.01496 | -0.072 | -55.37
-11 | -0.786 | 0.01394 | -0.073 | -56.415
-10.5 | -0.74 | 0.01306 | -0.074 | -56.694
-10 | -0.692 | 0.01216 | -0.075 | -56.886
-9.5 | -0.641 | 0.01193 | -0.076 | -53.703
-9 | -0.593 | 0.00991 | -0.078 | -59.803
-8.5 | -0.546 | 0.00991 | -0.08 | -55.143
-8 | -0.497 | 0.00863 | -0.082 | -57.589
-7.5 | -0.438 | 0.00828 | -0.083 | -52.815
-7 | -0.377 | 0.00811 | -0.083 | -46.52
-6.5 | -0.317 | 0.00783 | -0.084 | -40.458
-6 | -0.256 | 0.00768 | -0.085 | -33.288
-5.5 | -0.194 | 0.00711 | -0.086 | -27.307
-5 | -0.132 | 0.00686 | -0.086 | -19.296
-4.5 | -0.07 | 0.00655 | -0.087 | -10.731
-4 | -0.008 | 0.00612 | -0.088 | -1.307
-3.5 | 0.054 | 0.00599 | -0.088 | 9.092
-3 | 0.117 | 0.00575 | -0.089 | 20.382
-2.5 | 0.18 | 0.00571 | -0.09 | 31.521
-2 | 0.243 | 0.00572 | -0.091 | 42.39
-1.5 | 0.305 | 0.00571 | -0.091 | 53.408
-1 | 0.368 | 0.00577 | -0.092 | 63.744
-0.5 | 0.43 | 0.0058 | -0.093 | 74.154
0 | 0.493 | 0.00591 | -0.093 | 83.369
0.5 | 0.555 | 0.00596 | -0.094 | 93.212
1 | 0.618 | 0.00603 | -0.095 | 102.498
1.5 | 0.68 | 0.00614 | -0.095 | 110.83
2 | 0.742 | 0.00634 | -0.096 | 117.184
2.5 | 0.805 | 0.00645 | -0.097 | 124.712
3 | 0.862 | 0.00665 | -0.097 | 129.683
3.5 | 0.923 | 0.0069 | -0.098 | 133.894
4 | 0.985 | 0.00711 | -0.099 | 138.556
4.5 | 1.04 | 0.00654 | -0.099 | 159.024
5 | 1.097 | 0.0077 | -0.099 | 142.496
5.5 | 1.153 | 0.00843 | -0.099 | 136.702
6 | 1.209 | 0.00904 | -0.1 | 133.763
6.5 | 1.263 | 0.00966 | -0.1 | 130.744
7 | 1.316 | 0.0105 | -0.1 | 125.399
7.5 | 1.367 | 0.01178 | -0.101 | 116.049
8 | 1.416 | 0.01289 | -0.101 | 109.904
8.5 | 1.465 | 0.01374 | -0.101 | 106.663
9 | 1.513 | 0.01449 | -0.102 | 104.379
9.5 | 1.555 | 0.01652 | -0.102 | 94.161
10 | 1.598 | 0.01733 | -0.102 | 92.198
10.5 | 1.637 | 0.01817 | -0.103 | 90.122
11 | 1.674 | 0.01908 | -0.103 | 87.735
11.5 | 1.708 | 0.02011 | -0.103 | 84.922
12 | 1.738 | 0.02109 | -0.104 | 82.437
12.5 | 1.764 | 0.02225 | -0.104 | 79.298
13 | 1.785 | 0.02345 | -0.104 | 76.097
13.5 | 1.801 | 0.02479 | -0.105 | 72.66
14 | 1.812 | 0.02618 | -0.105 | 69.236
14.5 | 1.819 | 0.02784 | -0.105 | 65.331
15 | 1.822 | 0.02935 | -0.105 | 62.062
15.5 | 1.82 | 0.03127 | -0.105 | 58.191
16 | 1.812 | 0.03323 | -0.105 | 54.521
16.5 | 1.798 | 0.03538 | -0.105 | 50.832
17 | 1.78 | 0.03784 | -0.105 | 47.04
17.5 | 1.759 | 0.04034 | -0.105 | 43.594
18 | 1.734 | 0.04284 | -0.105 | 40.47
18.5 | 1.705 | 0.04577 | -0.105 | 37.253
19 | 1.673 | 0.04913 | -0.105 | 34.063
19.5 | 1.639 | 0.05223 | -0.105 | 31.386
20 | 1.602 | 0.05632 | -0.105 | 28.454

## 82. Re 6M Mach 0.00 (2)
BIGFOIL.COM POLAR EXPORT
NACA63-519 a=0.8
NACA63-519 a=0.8 |  |  |  | Cl Max: | 1.5999 | at alpha= | 15 | deg
XFOIL ncrit=9 |  |  |  | L/D Max: | 173.944 | at alpha= | 5 | deg
Re: | 6000000 |  |  | Cd Min: | 0.04953 | at alpha= | -20 | deg
Mach: | 0 |  |  | Cl=0 at alpha= | -3.8983 | deg
|  |  |  | @ Cl=0.1, Cd= | 0.0052429
|  |  |  | @ Cl=0.4, Cd= | 0.0047728
|  |  |  | @ Cl=0.6, Cd= | 0.0049397
alpha (deg) | Cl | Cd | Cm | Cl/Cd
-20 | -1.2334 | 0.04953 | -0.0942 | -24.9021
-19.5 | -1.2266 | 0.04535 | -0.0951 | -27.0474
-19 | -1.2356 | 0.03969 | -0.0964 | -31.1313
-17.5 | -1.2443 | 0.02662 | -0.0961 | -46.7431
-17 | -1.23 | 0.02405 | -0.0951 | -51.1435
-16.5 | -1.2138 | 0.02167 | -0.0939 | -56.0129
-16 | -1.1948 | 0.01962 | -0.0925 | -60.897
-15.5 | -1.1735 | 0.01778 | -0.0909 | -66.0011
-15 | -1.15 | 0.0162 | -0.0891 | -70.9877
-14.5 | -1.1309 | 0.01468 | -0.0865 | -77.0368
-14 | -1.1156 | 0.0135 | -0.0825 | -82.637
-13.5 | -1.0752 | 0.01273 | -0.0813 | -84.4619
-13 | -1.0293 | 0.0121 | -0.0807 | -85.0661
-12.5 | -0.9799 | 0.01157 | -0.0805 | -84.6932
-12 | -0.9282 | 0.0111 | -0.0806 | -83.6216
-11.5 | -0.8764 | 0.01057 | -0.0807 | -82.9139
-11 | -0.8228 | 0.01013 | -0.081 | -81.2241
-10.5 | -0.7675 | 0.00975 | -0.0814 | -78.7179
-10 | -0.7121 | 0.00936 | -0.0819 | -76.0791
-9.5 | -0.6558 | 0.009 | -0.0825 | -72.8667
-9 | -0.5986 | 0.00868 | -0.0832 | -68.9631
-8.5 | -0.5413 | 0.00838 | -0.0839 | -64.5943
-8 | -0.4832 | 0.0081 | -0.0847 | -59.6543
-7.5 | -0.425 | 0.00783 | -0.0855 | -54.2784
-7 | -0.3664 | 0.00756 | -0.0863 | -48.4656
-6.5 | -0.3076 | 0.0073 | -0.0872 | -42.137
-6 | -0.249 | 0.00701 | -0.0881 | -35.5207
-5.5 | -0.19 | 0.00669 | -0.089 | -28.4006
-5 | -0.1309 | 0.00643 | -0.09 | -20.3577
-4.5 | -0.0714 | 0.00615 | -0.091 | -11.6098
-4 | -0.0121 | 0.00584 | -0.0921 | -2.0719
-3.5 | 0.0474 | 0.00549 | -0.0932 | 8.6339
-3 | 0.107 | 0.00521 | -0.0943 | 20.5374
-2.5 | 0.1668 | 0.00488 | -0.0954 | 34.1803
-2 | 0.2271 | 0.00481 | -0.0965 | 47.2141
-1.5 | 0.2877 | 0.00478 | -0.0975 | 60.1883
-1 | 0.3479 | 0.00479 | -0.0985 | 72.6305
-0.5 | 0.4084 | 0.00477 | -0.0996 | 85.6184
0 | 0.4684 | 0.00482 | -0.1005 | 97.1784
0.5 | 0.5288 | 0.00484 | -0.1015 | 109.2562
1 | 0.5884 | 0.00493 | -0.1024 | 119.3509
1.5 | 0.6482 | 0.00498 | -0.1034 | 130.1606
2 | 0.7076 | 0.00508 | -0.1042 | 139.2913
2.5 | 0.7669 | 0.00517 | -0.1051 | 148.3366
3 | 0.8257 | 0.00528 | -0.1059 | 156.3826
3.5 | 0.8837 | 0.00544 | -0.1065 | 162.4449
4 | 0.941 | 0.00564 | -0.1071 | 166.844
4.5 | 0.9979 | 0.00584 | -0.1076 | 170.8733
5 | 1.0541 | 0.00606 | -0.1079 | 173.9439
5.5 | 1.1081 | 0.00639 | -0.108 | 173.4116
6 | 1.1538 | 0.00713 | -0.1066 | 161.8233
6.5 | 1.193 | 0.00809 | -0.1042 | 147.466
7 | 1.2343 | 0.00879 | -0.1021 | 140.4209
7.5 | 1.2701 | 0.00956 | -0.099 | 132.8556
8 | 1.2907 | 0.0103 | -0.093 | 125.3107
8.5 | 1.315 | 0.01114 | -0.0881 | 118.0431
9.5 | 1.3653 | 0.01321 | -0.0796 | 103.3535
10 | 1.389 | 0.01447 | -0.0756 | 95.9917
10.5 | 1.4135 | 0.0158 | -0.072 | 89.462
11 | 1.432 | 0.01755 | -0.068 | 81.5954
11.5 | 1.4525 | 0.01934 | -0.0646 | 75.1034
12 | 1.4745 | 0.02118 | -0.0616 | 69.6176
12.5 | 1.4978 | 0.02308 | -0.0591 | 64.896
13 | 1.5193 | 0.02523 | -0.0567 | 60.218
13.5 | 1.5411 | 0.0275 | -0.0546 | 56.04
14 | 1.5622 | 0.02994 | -0.0527 | 52.1777
14.5 | 1.583 | 0.03253 | -0.0511 | 48.6628
15 | 1.5999 | 0.03556 | -0.0494 | 44.9916

## 83. Re 6M Mach 0.10 (1)
BIGFOIL.COM POLAR EXPORT
NACA63-519 a=0.8
NACA63-519 a=0.8 |  |  |  | Cl Max: | 1.811 | at alpha= | 14.5 | deg
JavaFoil+Calcfoil stall+Eppler ext transition |  |  |  | L/D Max: | 158.504 | at alpha= | 4.5 | deg
Re: | 6000000 |  |  | Cd Min: | 0.00571 | at alpha= | -2.5 | deg
Mach: | 0.1 |  |  | Cl=0 at alpha= | -3.9365 | deg
|  |  |  | @ Cl=0.1, Cd= | 0.00585
|  |  |  | @ Cl=0.4, Cd= | 0.0058036
|  |  |  | @ Cl=0.6, Cd= | 0.0060433
alpha (deg) | Cl | Cd | Cm | Cl/Cd
-20 | -0.903 | 0.12827 | -0.045 | -7.04
-19.5 | -0.924 | 0.11553 | -0.048 | -7.996
-19 | -0.952 | 0.0948 | -0.051 | -10.047
-18.5 | -0.967 | 0.08689 | -0.053 | -11.126
-18 | -0.987 | 0.07332 | -0.055 | -13.465
-17.5 | -1.001 | 0.06328 | -0.057 | -15.823
-17 | -1.015 | 0.0524 | -0.059 | -19.375
-16.5 | -1.02 | 0.04643 | -0.061 | -21.956
-16 | -1.017 | 0.04278 | -0.062 | -23.769
-15.5 | -1.015 | 0.0372 | -0.063 | -27.271
-15 | -1.005 | 0.03363 | -0.065 | -29.885
-14.5 | -0.992 | 0.03025 | -0.066 | -32.802
-14 | -0.975 | 0.02725 | -0.067 | -35.763
-13.5 | -0.952 | 0.02489 | -0.068 | -38.265
-13 | -0.926 | 0.02264 | -0.069 | -40.916
-12.5 | -0.896 | 0.02057 | -0.07 | -43.588
-12 | -0.863 | 0.01878 | -0.071 | -45.924
-11.5 | -0.83 | 0.0152 | -0.073 | -54.57
-11 | -0.788 | 0.01455 | -0.074 | -54.159
-10.5 | -0.742 | 0.01323 | -0.075 | -56.109
-10 | -0.694 | 0.0128 | -0.076 | -54.165
-9.5 | -0.643 | 0.01211 | -0.076 | -53.061
-9 | -0.593 | 0.01111 | -0.078 | -53.335
-8.5 | -0.546 | 0.00986 | -0.08 | -55.353
-8 | -0.499 | 0.00865 | -0.082 | -57.713
-7.5 | -0.44 | 0.00836 | -0.083 | -52.579
-7 | -0.379 | 0.00814 | -0.084 | -46.615
-6.5 | -0.318 | 0.0079 | -0.085 | -40.29
-6 | -0.257 | 0.00769 | -0.085 | -33.423
-5.5 | -0.195 | 0.00708 | -0.086 | -27.556
-5 | -0.133 | 0.00689 | -0.087 | -19.302
-4.5 | -0.071 | 0.00656 | -0.087 | -10.773
-4 | -0.008 | 0.00612 | -0.088 | -1.312
-3.5 | 0.055 | 0.006 | -0.089 | 9.126
-3 | 0.118 | 0.00579 | -0.09 | 20.361
-2.5 | 0.181 | 0.00571 | -0.09 | 31.673
-2 | 0.244 | 0.00571 | -0.091 | 42.663
-1.5 | 0.307 | 0.00573 | -0.092 | 53.483
-1 | 0.37 | 0.00576 | -0.092 | 64.124
-0.5 | 0.432 | 0.00585 | -0.093 | 73.922
0 | 0.495 | 0.00592 | -0.094 | 83.736
0.5 | 0.558 | 0.00597 | -0.094 | 93.51
1 | 0.621 | 0.00608 | -0.095 | 102.144
1.5 | 0.684 | 0.00619 | -0.096 | 110.379
2 | 0.746 | 0.00635 | -0.097 | 117.596
2.5 | 0.809 | 0.00652 | -0.097 | 124.115
3 | 0.866 | 0.00667 | -0.098 | 129.959
3.5 | 0.928 | 0.00692 | -0.098 | 134.104
4 | 0.989 | 0.00719 | -0.099 | 137.621
4.5 | 1.044 | 0.00659 | -0.099 | 158.504
5 | 1.102 | 0.00776 | -0.099 | 141.964
5.5 | 1.158 | 0.0085 | -0.1 | 136.19
6 | 1.214 | 0.00911 | -0.1 | 133.247
6.5 | 1.269 | 0.00976 | -0.101 | 129.906
7 | 1.322 | 0.01063 | -0.101 | 124.36
7.5 | 1.372 | 0.01188 | -0.101 | 115.533
8 | 1.422 | 0.01303 | -0.102 | 109.13
8.5 | 1.471 | 0.0139 | -0.102 | 105.835
9 | 1.518 | 0.01468 | -0.102 | 103.417
9.5 | 1.561 | 0.01674 | -0.102 | 93.25
10 | 1.603 | 0.01754 | -0.103 | 91.37
10.5 | 1.642 | 0.01848 | -0.103 | 88.839
11 | 1.678 | 0.01936 | -0.104 | 86.666
11.5 | 1.711 | 0.0204 | -0.104 | 83.864
12 | 1.74 | 0.02145 | -0.104 | 81.121
12.5 | 1.765 | 0.02267 | -0.105 | 77.828
13 | 1.784 | 0.02384 | -0.105 | 74.801
13.5 | 1.798 | 0.02521 | -0.105 | 71.3
14 | 1.806 | 0.02682 | -0.105 | 67.36
14.5 | 1.811 | 0.02846 | -0.105 | 63.618
15 | 1.811 | 0.03014 | -0.106 | 60.082
15.5 | 1.806 | 0.03203 | -0.106 | 56.38
16 | 1.794 | 0.03408 | -0.106 | 52.639
16.5 | 1.777 | 0.03635 | -0.106 | 48.868
17 | 1.753 | 0.03916 | -0.106 | 44.771
17.5 | 1.728 | 0.04158 | -0.106 | 41.56
18 | 1.697 | 0.04448 | -0.106 | 38.164
18.5 | 1.664 | 0.04743 | -0.106 | 35.087
19 | 1.626 | 0.05156 | -0.106 | 31.538
19.5 | 1.587 | 0.05486 | -0.105 | 28.932

## 84. Re 6M Mach 0.10 (2)
BIGFOIL.COM POLAR EXPORT
NACA63-519 a=0.8
NACA63-519 a=0.8 |  |  |  | Cl Max: | 1.7132 | at alpha= | 20 | deg
XFOIL ncrit=9 |  |  |  | L/D Max: | 174.474 | at alpha= | 5 | deg
Re: | 6000000 |  |  | Cd Min: | 0.08117 | at alpha= | 20 | deg
Mach: | 0.1 |  |  | Cl=0 at alpha= | -3.8972 | deg
|  |  |  | @ Cl=0.1, Cd= | 0.0052579
|  |  |  | @ Cl=0.4, Cd= | 0.0047918
|  |  |  | @ Cl=0.6, Cd= | 0.0049479
alpha (deg) | Cl | Cd | Cm | Cl/Cd
-20 | -1.2124 | 0.05346 | -0.0947 | -22.6786
-19.5 | -1.2073 | 0.04887 | -0.096 | -24.7043
-19 | -1.213 | 0.04322 | -0.0976 | -28.0657
-18.5 | -1.2164 | 0.03813 | -0.0986 | -31.9014
-18 | -1.2171 | 0.0336 | -0.099 | -36.2232
-17.5 | -1.2302 | 0.02861 | -0.0985 | -42.999
-17 | -1.2229 | 0.02545 | -0.0975 | -48.0511
-16.5 | -1.2054 | 0.02303 | -0.0965 | -52.3404
-16 | -1.1883 | 0.02077 | -0.0951 | -57.2123
-15.5 | -1.1693 | 0.01869 | -0.0935 | -62.5629
-15 | -1.1466 | 0.01696 | -0.0917 | -67.6061
-14.5 | -1.1237 | 0.01541 | -0.0895 | -72.9202
-14 | -1.1169 | 0.01389 | -0.0849 | -80.4104
-13.5 | -1.0796 | 0.01302 | -0.0832 | -82.9186
-13 | -1.0353 | 0.01232 | -0.0824 | -84.0341
-12 | -0.935 | 0.01124 | -0.0818 | -83.1851
-11.5 | -0.8826 | 0.01072 | -0.0818 | -82.3321
-10.5 | -0.7735 | 0.00984 | -0.0823 | -78.6077
-10 | -0.7174 | 0.00945 | -0.0828 | -75.9153
-9.5 | -0.6609 | 0.00907 | -0.0833 | -72.8666
-9 | -0.6032 | 0.00876 | -0.0839 | -68.8584
-8.5 | -0.5455 | 0.00843 | -0.0846 | -64.7094
-8 | -0.4868 | 0.00816 | -0.0853 | -59.6569
-7.5 | -0.4282 | 0.00787 | -0.0861 | -54.4091
-7 | -0.3692 | 0.00761 | -0.0869 | -48.5151
-6.5 | -0.31 | 0.00734 | -0.0877 | -42.2343
-6 | -0.2509 | 0.00704 | -0.0886 | -35.6392
-5.5 | -0.1915 | 0.00671 | -0.0896 | -28.5395
-5 | -0.1319 | 0.00645 | -0.0905 | -20.4496
-4.5 | -0.0721 | 0.00617 | -0.0915 | -11.6856
-4 | -0.0123 | 0.00586 | -0.0926 | -2.099
-3.5 | 0.0475 | 0.00552 | -0.0937 | 8.6051
-3 | 0.1076 | 0.00522 | -0.0948 | 20.613
-2.5 | 0.1677 | 0.00489 | -0.0959 | 34.2945
-2 | 0.2285 | 0.00481 | -0.097 | 47.5052
-1.5 | 0.2894 | 0.00479 | -0.098 | 60.4175
-1 | 0.3501 | 0.0048 | -0.099 | 72.9375
-0.5 | 0.411 | 0.00479 | -0.1001 | 85.8038
0 | 0.4714 | 0.00483 | -0.1011 | 97.5983
0.5 | 0.5322 | 0.00486 | -0.1021 | 109.5062
1 | 0.5921 | 0.00494 | -0.103 | 119.8583
1.5 | 0.6523 | 0.005 | -0.1039 | 130.46
2 | 0.7122 | 0.00509 | -0.1048 | 139.9214
2.5 | 0.7717 | 0.00519 | -0.1056 | 148.6898
3 | 0.8311 | 0.0053 | -0.1064 | 156.8113
3.5 | 0.8894 | 0.00546 | -0.107 | 162.8938
4 | 0.947 | 0.00566 | -0.1076 | 167.3145
4.5 | 1.0043 | 0.00586 | -0.108 | 171.3823
5 | 1.0608 | 0.00608 | -0.1084 | 174.4737
5.5 | 1.1151 | 0.00642 | -0.1083 | 173.6916
6 | 1.1609 | 0.00716 | -0.1069 | 162.1369
6.5 | 1.1995 | 0.00814 | -0.1043 | 147.3587
7 | 1.24 | 0.00886 | -0.1019 | 139.9549
7.5 | 1.2736 | 0.00964 | -0.0983 | 132.1162
8 | 1.2916 | 0.01043 | -0.0917 | 123.8351
8.5 | 1.3166 | 0.01132 | -0.087 | 116.3074
9 | 1.3407 | 0.01238 | -0.0824 | 108.2956
9.5 | 1.3665 | 0.0135 | -0.0784 | 101.2222
10 | 1.3903 | 0.01482 | -0.0745 | 93.8124
10.5 | 1.4144 | 0.01623 | -0.0708 | 87.1473
11 | 1.4314 | 0.01811 | -0.0666 | 79.0392
11.5 | 1.4517 | 0.02001 | -0.0632 | 72.5487
12 | 1.4741 | 0.02191 | -0.0604 | 67.2798
12.5 | 1.4973 | 0.02391 | -0.0579 | 62.6223
13 | 1.5182 | 0.02621 | -0.0555 | 57.9245
13.5 | 1.5387 | 0.02869 | -0.0533 | 53.6319
14 | 1.5601 | 0.03121 | -0.0515 | 49.9872
14.5 | 1.58 | 0.03399 | -0.0499 | 46.4843
15 | 1.5968 | 0.03714 | -0.0483 | 42.9941
15.5 | 1.6161 | 0.0402 | -0.0471 | 40.2015
16 | 1.6315 | 0.04343 | -0.0459 | 37.5662
16.5 | 1.6448 | 0.04733 | -0.0451 | 34.7517
17 | 1.6607 | 0.05114 | -0.0446 | 32.4736
17.5 | 1.6736 | 0.05535 | -0.0442 | 30.2367
18 | 1.6822 | 0.06015 | -0.0441 | 27.9667
18.5 | 1.6923 | 0.06496 | -0.0443 | 26.0514
19 | 1.702 | 0.06989 | -0.0447 | 24.3526
19.5 | 1.7087 | 0.07534 | -0.0454 | 22.6799
20 | 1.7132 | 0.08117 | -0.0464 | 21.1063

## 85. Re 6M Mach 0.25 (1)
BIGFOIL.COM POLAR EXPORT
NACA63-519 a=0.8
NACA63-519 a=0.8 |  |  |  | Cl Max: | 1.763 | at alpha= | 13 | deg
JavaFoil+Calcfoil stall+Eppler ext transition |  |  |  | L/D Max: | 140.054 | at alpha= | 5 | deg
Re: | 6000000 |  |  | Cd Min: | 0.00578 | at alpha= | -2.5 | deg
Mach: | 0.25 |  |  | Cl=0 at alpha= | -3.9375 | deg
|  |  |  | @ Cl=0.1, Cd= | 0.0059043
|  |  |  | @ Cl=0.4, Cd= | 0.0058794
|  |  |  | @ Cl=0.6, Cd= | 0.0061106
alpha (deg) | Cl | Cd | Cm | Cl/Cd
-19.5 | -0.603 | 0.15675 | -0.04 | -3.849
-19 | -0.65 | 0.14618 | -0.041 | -4.443
-18.5 | -0.691 | 0.13951 | -0.042 | -4.952
-18 | -0.729 | 0.12974 | -0.043 | -5.621
-17.5 | -0.764 | 0.11983 | -0.045 | -6.38
-17 | -0.796 | 0.10963 | -0.048 | -7.261
-16.5 | -0.834 | 0.09012 | -0.053 | -9.25
-16 | -0.864 | 0.07529 | -0.056 | -11.481
-15.5 | -0.897 | 0.05792 | -0.061 | -15.484
-15 | -0.922 | 0.0437 | -0.064 | -21.107
-14.5 | -0.927 | 0.03897 | -0.066 | -23.787
-14 | -0.926 | 0.03417 | -0.067 | -27.108
-13.5 | -0.92 | 0.0296 | -0.069 | -31.084
-13 | -0.906 | 0.02642 | -0.07 | -34.272
-12.5 | -0.885 | 0.02356 | -0.071 | -37.56
-12 | -0.859 | 0.02089 | -0.073 | -41.139
-11.5 | -0.827 | 0.0192 | -0.074 | -43.047
-11 | -0.79 | 0.01741 | -0.075 | -45.353
-10.5 | -0.75 | 0.01484 | -0.076 | -50.583
-10 | -0.703 | 0.01329 | -0.077 | -52.89
-9.5 | -0.653 | 0.01292 | -0.078 | -50.563
-9 | -0.601 | 0.01213 | -0.079 | -49.557
-8.5 | -0.547 | 0.01144 | -0.08 | -47.829
-8 | -0.497 | 0.00984 | -0.082 | -50.51
-7.5 | -0.45 | 0.00862 | -0.085 | -52.259
-7 | -0.389 | 0.00841 | -0.086 | -46.267
-6.5 | -0.327 | 0.00809 | -0.087 | -40.366
-6 | -0.264 | 0.00788 | -0.088 | -33.489
-5.5 | -0.2 | 0.00728 | -0.088 | -27.543
-5 | -0.137 | 0.00703 | -0.089 | -19.436
-4.5 | -0.073 | 0.00671 | -0.09 | -10.813
-4 | -0.008 | 0.00624 | -0.091 | -1.323
-3.5 | 0.056 | 0.00606 | -0.091 | 9.275
-3 | 0.121 | 0.00583 | -0.092 | 20.776
-2.5 | 0.186 | 0.00578 | -0.093 | 32.14
-2 | 0.251 | 0.00579 | -0.094 | 43.242
-1.5 | 0.315 | 0.0058 | -0.094 | 54.355
-1 | 0.38 | 0.00587 | -0.095 | 64.715
-0.5 | 0.444 | 0.0059 | -0.096 | 75.26
0 | 0.509 | 0.006 | -0.096 | 84.859
0.5 | 0.574 | 0.00607 | -0.097 | 94.473
1 | 0.638 | 0.00617 | -0.098 | 103.445
1.5 | 0.702 | 0.00632 | -0.098 | 111.223
2 | 0.767 | 0.00651 | -0.099 | 117.775
2.5 | 0.831 | 0.00664 | -0.1 | 125.077
3 | 0.89 | 0.00685 | -0.101 | 129.797
3.5 | 0.948 | 0.00679 | -0.101 | 139.705
4 | 1.009 | 0.00733 | -0.101 | 137.678
4.5 | 1.069 | 0.00763 | -0.102 | 140.045
5 | 1.128 | 0.00806 | -0.102 | 140.054
5.5 | 1.186 | 0.00891 | -0.102 | 133.147
6 | 1.243 | 0.00959 | -0.103 | 129.559
6.5 | 1.299 | 0.01031 | -0.103 | 126.006
7 | 1.352 | 0.01146 | -0.103 | 117.989
7.5 | 1.403 | 0.01282 | -0.104 | 109.41
8 | 1.453 | 0.01393 | -0.104 | 104.321
8.5 | 1.502 | 0.01482 | -0.104 | 101.295
9 | 1.548 | 0.01574 | -0.105 | 98.374
9.5 | 1.589 | 0.01797 | -0.105 | 88.438
10 | 1.628 | 0.01889 | -0.105 | 86.202
10.5 | 1.664 | 0.01997 | -0.106 | 83.289
11 | 1.695 | 0.02104 | -0.106 | 80.58
11.5 | 1.722 | 0.02231 | -0.106 | 77.18
12 | 1.744 | 0.02366 | -0.107 | 73.703
12.5 | 1.758 | 0.02498 | -0.107 | 70.396
13 | 1.763 | 0.02666 | -0.107 | 66.154
13.5 | 1.762 | 0.02847 | -0.107 | 61.871
14 | 1.753 | 0.03049 | -0.107 | 57.487
14.5 | 1.737 | 0.03254 | -0.108 | 53.39
15 | 1.713 | 0.03504 | -0.108 | 48.894
15.5 | 1.683 | 0.03762 | -0.108 | 44.73
16 | 1.641 | 0.04079 | -0.108 | 40.216
16.5 | 1.589 | 0.04363 | -0.107 | 36.428
17 | 1.53 | 0.04729 | -0.107 | 32.343
17.5 | 1.463 | 0.05122 | -0.107 | 28.561
18 | 1.388 | 0.05678 | -0.107 | 24.453

## 86. Re 6M Mach 0.25 (2)
BIGFOIL.COM POLAR EXPORT
NACA63-519 a=0.8
NACA63-519 a=0.8 |  |  |  | Cl Max: | 1.6716 | at alpha= | 20 | deg
XFOIL ncrit=9 |  |  |  | L/D Max: | 175.962 | at alpha= | 5 | deg
Re: | 6000000 |  |  | Cd Min: | 0.10057 | at alpha= | 20 | deg
Mach: | 0.25 |  |  | Cl=0 at alpha= | -3.8913 | deg
|  |  |  | @ Cl=0.1, Cd= | 0.0053603
|  |  |  | @ Cl=0.4, Cd= | 0.0048621
|  |  |  | @ Cl=0.6, Cd= | 0.0049918
alpha (deg) | Cl | Cd | Cm | Cl/Cd
-20 | -1.0796 | 0.07943 | -0.0901 | -13.5918
-19 | -1.1196 | 0.06139 | -0.1001 | -18.2375
-18.5 | -1.1262 | 0.05457 | -0.1032 | -20.6377
-18 | -1.1317 | 0.04827 | -0.1056 | -23.4452
-17.5 | -1.1307 | 0.04293 | -0.1072 | -26.3382
-17 | -1.1349 | 0.0375 | -0.1082 | -30.264
-16.5 | -1.1339 | 0.03292 | -0.1083 | -34.4441
-16 | -1.1359 | 0.02858 | -0.1077 | -39.7446
-15.5 | -1.1386 | 0.02459 | -0.1062 | -46.3034
-15 | -1.1224 | 0.02197 | -0.1045 | -51.0878
-14.5 | -1.1034 | 0.01966 | -0.1025 | -56.1241
-14 | -1.0803 | 0.0177 | -0.1004 | -61.0339
-13.5 | -1.0556 | 0.01597 | -0.098 | -66.0989
-13 | -1.0398 | 0.01419 | -0.0943 | -73.277
-12.5 | -1.0147 | 0.01298 | -0.0909 | -78.1741
-12 | -0.9678 | 0.0122 | -0.0895 | -79.3279
-11.5 | -0.9156 | 0.01157 | -0.0887 | -79.1357
-11 | -0.861 | 0.011 | -0.0882 | -78.2727
-10.5 | -0.8053 | 0.01043 | -0.0878 | -77.21
-10 | -0.7473 | 0.00996 | -0.0878 | -75.0301
-9.5 | -0.6885 | 0.00953 | -0.0879 | -72.2455
-9 | -0.6288 | 0.00911 | -0.0881 | -69.0231
-8.5 | -0.5682 | 0.00877 | -0.0885 | -64.7891
-8 | -0.5076 | 0.00842 | -0.089 | -60.285
-7.5 | -0.4462 | 0.00811 | -0.0896 | -55.0185
-7 | -0.3846 | 0.00785 | -0.0902 | -48.9936
-6.5 | -0.3229 | 0.00756 | -0.0909 | -42.7116
-6 | -0.2613 | 0.00725 | -0.0917 | -36.0414
-5.5 | -0.1998 | 0.0069 | -0.0925 | -28.9565
-5 | -0.1377 | 0.00661 | -0.0934 | -20.8321
-4.5 | -0.0759 | 0.00631 | -0.0943 | -12.0285
-4 | -0.0135 | 0.006 | -0.0954 | -2.25
-3 | 0.1107 | 0.0053 | -0.0976 | 20.8868
-2.5 | 0.1727 | 0.00498 | -0.0987 | 34.6787
-2 | 0.2359 | 0.00486 | -0.0998 | 48.5391
-1.5 | 0.2988 | 0.00487 | -0.1009 | 61.3552
-1 | 0.362 | 0.00485 | -0.1019 | 74.6392
-0.5 | 0.4247 | 0.00487 | -0.1029 | 87.2074
0 | 0.4877 | 0.00488 | -0.104 | 99.9385
0.5 | 0.5503 | 0.00496 | -0.105 | 110.9476
1 | 0.6129 | 0.005 | -0.1059 | 122.58
1.5 | 0.6747 | 0.00511 | -0.1068 | 132.0352
2 | 0.7371 | 0.00517 | -0.1077 | 142.5725
2.5 | 0.7985 | 0.00532 | -0.1084 | 150.094
3 | 0.8603 | 0.0054 | -0.1092 | 159.3148
3.5 | 0.9209 | 0.00557 | -0.1098 | 165.3321
4 | 0.9805 | 0.00577 | -0.1101 | 169.9307
4.5 | 1.0397 | 0.006 | -0.1104 | 173.2833
5 | 1.098 | 0.00624 | -0.1105 | 175.9615
5.5 | 1.1532 | 0.00662 | -0.1101 | 174.1994
6 | 1.1994 | 0.00734 | -0.1082 | 163.406
7 | 1.2643 | 0.00918 | -0.0994 | 137.7233
7.5 | 1.2782 | 0.0102 | -0.0918 | 125.3137
8 | 1.301 | 0.01128 | -0.0863 | 115.3369
8.5 | 1.3264 | 0.01244 | -0.0816 | 106.6238
9 | 1.3496 | 0.0138 | -0.0769 | 97.7971
9.5 | 1.3737 | 0.01529 | -0.0726 | 89.843
10 | 1.3946 | 0.01706 | -0.0683 | 81.7468
10.5 | 1.4126 | 0.01915 | -0.0641 | 73.765
11 | 1.4273 | 0.02164 | -0.0601 | 65.9566
11.5 | 1.4478 | 0.02402 | -0.057 | 60.2748
12 | 1.4695 | 0.0265 | -0.0543 | 55.4528
12.5 | 1.4895 | 0.02928 | -0.0518 | 50.8709
13 | 1.511 | 0.0321 | -0.0497 | 47.0717
13.5 | 1.5301 | 0.03526 | -0.0477 | 43.3948
14 | 1.5504 | 0.03846 | -0.0461 | 40.312
14.5 | 1.5666 | 0.04215 | -0.0446 | 37.1673
15 | 1.5852 | 0.04579 | -0.0435 | 34.6189
15.5 | 1.6007 | 0.04984 | -0.0425 | 32.1168
16 | 1.6126 | 0.05441 | -0.0418 | 29.6379
17 | 1.6377 | 0.06354 | -0.041 | 25.7743
17.5 | 1.6442 | 0.0692 | -0.0412 | 23.7601
18 | 1.6547 | 0.07458 | -0.0417 | 22.1869
18.5 | 1.6622 | 0.08047 | -0.0425 | 20.6561
19 | 1.666 | 0.08694 | -0.0436 | 19.1626
19.5 | 1.6678 | 0.09384 | -0.0452 | 17.7728
20 | 1.6716 | 0.10057 | -0.0471 | 16.6213

## 87. Re 6M Mach 0.50 (1)
BIGFOIL.COM POLAR EXPORT
NACA63-519 a=0.8
NACA63-519 a=0.8 |  |  |  | Cl Max: | 1.637 | at alpha= | 9.5 | deg
JavaFoil+Calcfoil stall+Eppler ext transition |  |  |  | L/D Max: | 130.927 | at alpha= | 4 | deg
Re: | 6000000 |  |  | Cd Min: | 0.00614 | at alpha= | -2 | deg
Mach: | 0.5 |  |  | Cl=0 at alpha= | -3.9375 | deg
|  |  |  | @ Cl=0.1, Cd= | 0.0063881
|  |  |  | @ Cl=0.4, Cd= | 0.0062558
|  |  |  | @ Cl=0.6, Cd= | 0.0066118
alpha (deg) | Cl | Cd | Cm | Cl/Cd
-20 | -0.925 | 0.15403 | -0.044 | -6.008
-19.5 | -0.897 | 0.15218 | -0.045 | -5.893
-19 | -0.873 | 0.14992 | -0.047 | -5.825
-18.5 | -0.842 | 0.1449 | -0.047 | -5.812
-18 | -0.81 | 0.14047 | -0.045 | -5.768
-17.5 | -0.781 | 0.13527 | -0.044 | -5.775
-17 | -0.758 | 0.13018 | -0.048 | -5.82
-16.5 | -0.726 | 0.12568 | -0.047 | -5.78
-16 | -0.694 | 0.12172 | -0.044 | -5.703
-15.5 | -0.666 | 0.11554 | -0.044 | -5.76
-15 | -0.64 | 0.11359 | -0.047 | -5.631
-14.5 | -0.609 | 0.10589 | -0.045 | -5.75
-14 | -0.579 | 0.09955 | -0.044 | -5.821
-13.5 | -0.551 | 0.09182 | -0.045 | -6.003
-13 | -0.522 | 0.1 | -0.043 | -5.216
-12.5 | -0.493 | 0.09111 | -0.043 | -5.41
-12 | -0.465 | 0.08115 | -0.046 | -5.735
-11.5 | -0.436 | 0.08396 | -0.046 | -5.196
-11 | -0.407 | 0.08363 | -0.043 | -4.861
-10.5 | -0.612 | 0.05091 | -0.069 | -12.027
-10 | -0.672 | 0.02429 | -0.082 | -27.68
-9.5 | -0.657 | 0.02072 | -0.085 | -31.708
-9 | -0.626 | 0.01636 | -0.087 | -38.283
-8.5 | -0.58 | 0.01507 | -0.088 | -38.492
-8 | -0.528 | 0.01384 | -0.089 | -38.132
-7.5 | -0.47 | 0.01289 | -0.09 | -36.453
-7 | -0.409 | 0.01198 | -0.091 | -34.144
-6.5 | -0.346 | 0.01122 | -0.092 | -30.824
-6 | -0.281 | 0.01056 | -0.094 | -26.614
-5.5 | -0.217 | 0.00945 | -0.096 | -22.958
-5 | -0.152 | 0.00781 | -0.1 | -19.493
-4.5 | -0.081 | 0.0075 | -0.1 | -10.788
-4 | -0.009 | 0.0069 | -0.101 | -1.334
-3.5 | 0.063 | 0.00646 | -0.102 | 9.724
-3 | 0.135 | 0.00632 | -0.103 | 21.42
-2.5 | 0.208 | 0.00615 | -0.104 | 33.789
-2 | 0.28 | 0.00614 | -0.105 | 45.651
-1.5 | 0.352 | 0.00619 | -0.105 | 56.897
-1 | 0.425 | 0.00629 | -0.106 | 67.49
-0.5 | 0.497 | 0.00641 | -0.107 | 77.551
0 | 0.569 | 0.00653 | -0.108 | 87.114
0.5 | 0.641 | 0.00672 | -0.109 | 95.426
1 | 0.708 | 0.00635 | -0.109 | 111.586
1.5 | 0.778 | 0.00707 | -0.109 | 110.09
2 | 0.848 | 0.00729 | -0.11 | 116.324
2.5 | 0.918 | 0.0075 | -0.11 | 122.408
3 | 0.979 | 0.00779 | -0.111 | 125.587
3.5 | 1.046 | 0.00815 | -0.111 | 128.403
4 | 1.114 | 0.00851 | -0.112 | 130.927
4.5 | 1.18 | 0.00906 | -0.112 | 130.263
5 | 1.244 | 0.01014 | -0.113 | 122.665
5.5 | 1.307 | 0.01111 | -0.113 | 117.661
6 | 1.368 | 0.01214 | -0.114 | 112.728
6.5 | 1.425 | 0.01378 | -0.114 | 103.393
7 | 1.478 | 0.01584 | -0.114 | 93.264
7.5 | 1.526 | 0.01752 | -0.115 | 87.108
8 | 1.57 | 0.01883 | -0.115 | 83.413
8.5 | 1.604 | 0.02217 | -0.115 | 72.335
9 | 1.63 | 0.02394 | -0.115 | 68.067
9.5 | 1.637 | 0.02604 | -0.116 | 62.863
10 | 1.613 | 0.02859 | -0.116 | 56.405
10.5 | 1.533 | 0.03164 | -0.116 | 48.446
11 | 0.988 | 0.03826 | -0.115 | 25.821
11.5 | 1.017 | 0.04064 | -0.115 | 25.015
12 | 1.031 | 0.04917 | -0.113 | 20.97
12.5 | 1.069 | 0.04775 | -0.115 | 22.398
13 | 1.09 | 0.05568 | -0.114 | 19.577
13.5 | 1.122 | 0.05515 | -0.114 | 20.338
14 | 1.145 | 0.06194 | -0.114 | 18.493
14.5 | 1.176 | 0.06131 | -0.114 | 19.183

## 88. Re 6M Mach 0.50 (2)
BIGFOIL.COM POLAR EXPORT
NACA63-519 a=0.8
NACA63-519 a=0.8 |  |  |  | Cl Max: | 1.5308 | at alpha= | 16 | deg
XFOIL ncrit=9 |  |  |  | L/D Max: | 175.052 | at alpha= | 4.5 | deg
Re: | 6000000 |  |  | Cd Min: | 0.19459 | at alpha= | 20 | deg
Mach: | 0.5 |  |  | Cl=0 at alpha= | -3.8538 | deg
|  |  |  | @ Cl=0.1, Cd= | 0.005887
|  |  |  | @ Cl=0.4, Cd= | 0.005181
|  |  |  | @ Cl=0.6, Cd= | 0.0053157
alpha (deg) | Cl | Cd | Cm | Cl/Cd
-17 | -0.6799 | 0.1134 | -0.0889 | -5.9956
-16.5 | -0.6986 | 0.10213 | -0.0974 | -6.8403
-16 | -0.7176 | 0.09134 | -0.1054 | -7.8564
-15.5 | -0.7413 | 0.08056 | -0.1132 | -9.2018
-15 | -0.7636 | 0.07048 | -0.12 | -10.8343
-14.5 | -0.7825 | 0.06142 | -0.1254 | -12.7401
-13.5 | -0.8142 | 0.0458 | -0.1324 | -17.7773
-13 | -0.8295 | 0.03899 | -0.134 | -21.2747
-12.5 | -0.839 | 0.03318 | -0.1341 | -25.2863
-12 | -0.8416 | 0.02834 | -0.1327 | -29.6965
-11.5 | -0.8348 | 0.02444 | -0.1303 | -34.1571
-11 | -0.8241 | 0.02103 | -0.127 | -39.1869
-10.5 | -0.8062 | 0.01815 | -0.1234 | -44.4187
-10 | -0.7845 | 0.01566 | -0.1192 | -50.0958
-9.5 | -0.7734 | 0.01339 | -0.1135 | -57.7595
-9 | -0.7252 | 0.01176 | -0.1115 | -61.6667
-8.5 | -0.6635 | 0.01085 | -0.1093 | -61.1521
-8 | -0.5972 | 0.01009 | -0.1078 | -59.1873
-7.5 | -0.5264 | 0.00952 | -0.1068 | -55.2941
-7 | -0.4554 | 0.009 | -0.1062 | -50.6
-6.5 | -0.3827 | 0.00858 | -0.1059 | -44.6037
-6 | -0.3098 | 0.0082 | -0.1059 | -37.7805
-5.5 | -0.2375 | 0.00783 | -0.1061 | -30.3321
-5 | -0.1656 | 0.00735 | -0.1065 | -22.5306
-4 | -0.021 | 0.00659 | -0.1079 | -3.1866
-3.5 | 0.0508 | 0.00618 | -0.1088 | 8.2201
-3 | 0.123 | 0.00575 | -0.11 | 21.3913
-2.5 | 0.1945 | 0.00532 | -0.1111 | 36.5602
-2 | 0.2679 | 0.00519 | -0.1122 | 51.6185
-1 | 0.4138 | 0.00518 | -0.1144 | 79.8842
-0.5 | 0.486 | 0.00522 | -0.1154 | 93.1034
0 | 0.5589 | 0.00527 | -0.1164 | 106.0531
0.5 | 0.6309 | 0.00535 | -0.1173 | 117.9252
1 | 0.7031 | 0.00544 | -0.1182 | 129.2463
1.5 | 0.7749 | 0.00553 | -0.1189 | 140.1266
2 | 0.846 | 0.00568 | -0.1195 | 148.9437
2.5 | 0.9164 | 0.00582 | -0.1198 | 157.457
3 | 0.9872 | 0.00597 | -0.12 | 165.3601
3.5 | 1.0557 | 0.00618 | -0.1197 | 170.8252
4 | 1.1228 | 0.00643 | -0.119 | 174.619
4.5 | 1.1851 | 0.00677 | -0.1174 | 175.0517
5 | 1.2443 | 0.00714 | -0.1151 | 174.2717
5.5 | 1.2853 | 0.0076 | -0.1094 | 169.1184
6 | 1.3169 | 0.00849 | -0.1027 | 155.1119
6.5 | 1.3312 | 0.01007 | -0.094 | 132.1946
7 | 1.3365 | 0.01225 | -0.0851 | 109.102
7.5 | 1.3413 | 0.01485 | -0.0771 | 90.3232
8 | 1.3502 | 0.0177 | -0.0703 | 76.2825
8.5 | 1.3608 | 0.02087 | -0.0646 | 65.2036
9 | 1.3745 | 0.02425 | -0.0597 | 56.6804
9.5 | 1.3873 | 0.02799 | -0.0554 | 49.5641
10 | 1.3987 | 0.03211 | -0.0516 | 43.5596
10.5 | 1.4037 | 0.03693 | -0.0482 | 38.0097
11 | 1.4057 | 0.04231 | -0.0453 | 33.2238
11.5 | 1.4166 | 0.04739 | -0.0432 | 29.8924
12 | 1.4341 | 0.05219 | -0.0415 | 27.4784
12.5 | 1.452 | 0.0572 | -0.0401 | 25.3846
13 | 1.4677 | 0.0626 | -0.0391 | 23.4457
13.5 | 1.4849 | 0.06813 | -0.0383 | 21.7951
14 | 1.4987 | 0.07419 | -0.038 | 20.2008
14.5 | 1.5113 | 0.08065 | -0.0381 | 18.739
15 | 1.5214 | 0.08758 | -0.0387 | 17.3715
15.5 | 1.5272 | 0.09524 | -0.0399 | 16.0353
16 | 1.5308 | 0.10337 | -0.0416 | 14.8089
16.5 | 1.5286 | 0.11244 | -0.0442 | 13.5948
17 | 1.5195 | 0.12254 | -0.0481 | 12.4
17.5 | 1.5066 | 0.1334 | -0.0529 | 11.2939
18 | 1.4873 | 0.14528 | -0.0592 | 10.2375
18.5 | 1.4672 | 0.1576 | -0.0665 | 9.3096
19.5 | 1.4277 | 0.18213 | -0.0823 | 7.8389
20 | 1.4122 | 0.19459 | -0.091 | 7.2573

## 89. Re 7M Mach 0.00 (1)
BIGFOIL.COM POLAR EXPORT
NACA63-519 a=0.8
NACA63-519 a=0.8 |  |  |  | Cl Max: | 1.824 | at alpha= | 15 | deg
JavaFoil+Calcfoil stall+Eppler ext transition |  |  |  | L/D Max: | 157.611 | at alpha= | 4.5 | deg
Re: | 7000000 |  |  | Cd Min: | 0.00565 | at alpha= | -2 | deg
Mach: | 0 |  |  | Cl=0 at alpha= | -3.9355 | deg
|  |  |  | @ Cl=0.1, Cd= | 0.0058951
|  |  |  | @ Cl=0.4, Cd= | 0.0057307
|  |  |  | @ Cl=0.6, Cd= | 0.0059414
alpha (deg) | Cl | Cd | Cm | Cl/Cd
-20 | -0.952 | 0.11365 | -0.048 | -8.379
-19.5 | -0.973 | 0.09912 | -0.05 | -9.819
-19 | -0.994 | 0.08511 | -0.053 | -11.675
-18.5 | -1.011 | 0.073 | -0.055 | -13.848
-18 | -1.024 | 0.06379 | -0.057 | -16.046
-17.5 | -1.032 | 0.05621 | -0.058 | -18.358
-17 | -1.04 | 0.04755 | -0.06 | -21.877
-16.5 | -1.041 | 0.0425 | -0.061 | -24.485
-16 | -1.035 | 0.03913 | -0.062 | -26.449
-15.5 | -1.029 | 0.03445 | -0.064 | -29.869
-15 | -1.017 | 0.03131 | -0.065 | -32.47
-14.5 | -1.002 | 0.02801 | -0.066 | -35.772
-14 | -0.982 | 0.02556 | -0.067 | -38.398
-13.5 | -0.957 | 0.02348 | -0.068 | -40.778
-13 | -0.93 | 0.02136 | -0.069 | -43.546
-12.5 | -0.899 | 0.01948 | -0.07 | -46.135
-12 | -0.863 | 0.01791 | -0.071 | -48.2
-11.5 | -0.83 | 0.01455 | -0.073 | -57.013
-11 | -0.787 | 0.01356 | -0.073 | -58.087
-10.5 | -0.741 | 0.01264 | -0.074 | -58.648
-10 | -0.693 | 0.01182 | -0.075 | -58.564
-9.5 | -0.643 | 0.01146 | -0.076 | -56.076
-9 | -0.597 | 0.00994 | -0.078 | -60.062
-8.5 | -0.555 | 0.00866 | -0.081 | -64.068
-8 | -0.497 | 0.00838 | -0.082 | -59.252
-7.5 | -0.438 | 0.00812 | -0.083 | -53.863
-7 | -0.377 | 0.00792 | -0.083 | -47.641
-6.5 | -0.317 | 0.00769 | -0.084 | -41.224
-6 | -0.256 | 0.0075 | -0.085 | -34.087
-5.5 | -0.194 | 0.00699 | -0.086 | -27.798
-5 | -0.132 | 0.00682 | -0.086 | -19.42
-4.5 | -0.07 | 0.00657 | -0.087 | -10.697
-4 | -0.008 | 0.00611 | -0.088 | -1.309
-3.5 | 0.054 | 0.00599 | -0.088 | 9.087
-3 | 0.117 | 0.00586 | -0.089 | 20.023
-2.5 | 0.18 | 0.00569 | -0.09 | 31.612
-2 | 0.243 | 0.00565 | -0.091 | 42.913
-1.5 | 0.305 | 0.00568 | -0.091 | 53.725
-1 | 0.368 | 0.00571 | -0.092 | 64.458
-0.5 | 0.43 | 0.00575 | -0.093 | 74.778
0 | 0.493 | 0.00584 | -0.093 | 84.318
0.5 | 0.555 | 0.00587 | -0.094 | 94.668
1 | 0.618 | 0.00597 | -0.095 | 103.391
1.5 | 0.68 | 0.00609 | -0.095 | 111.602
2 | 0.742 | 0.00624 | -0.096 | 118.893
2.5 | 0.805 | 0.00635 | -0.097 | 126.686
3 | 0.862 | 0.00658 | -0.097 | 131.078
3.5 | 0.923 | 0.00682 | -0.098 | 135.434
4 | 0.985 | 0.00707 | -0.099 | 139.25
4.5 | 1.04 | 0.0066 | -0.099 | 157.611
5 | 1.096 | 0.008 | -0.099 | 136.956
5.5 | 1.153 | 0.00854 | -0.099 | 134.962
6 | 1.209 | 0.00911 | -0.1 | 132.712
6.5 | 1.263 | 0.00972 | -0.1 | 129.979
7 | 1.316 | 0.01087 | -0.1 | 120.976
7.5 | 1.367 | 0.01191 | -0.101 | 114.731
8 | 1.417 | 0.01278 | -0.101 | 110.921
8.5 | 1.466 | 0.01346 | -0.101 | 108.89
9 | 1.514 | 0.01422 | -0.102 | 106.452
9.5 | 1.557 | 0.01612 | -0.102 | 96.565
10 | 1.599 | 0.01687 | -0.102 | 94.766
10.5 | 1.638 | 0.01776 | -0.103 | 92.246
11 | 1.675 | 0.01861 | -0.103 | 89.999
11.5 | 1.709 | 0.0196 | -0.104 | 87.205
12 | 1.74 | 0.02056 | -0.104 | 84.628
12.5 | 1.766 | 0.02168 | -0.104 | 81.441
13 | 1.786 | 0.02285 | -0.105 | 78.155
13.5 | 1.802 | 0.02411 | -0.105 | 74.748
14 | 1.815 | 0.02543 | -0.105 | 71.372
14.5 | 1.821 | 0.02694 | -0.105 | 67.616
15 | 1.824 | 0.02851 | -0.105 | 63.965
15.5 | 1.822 | 0.03042 | -0.105 | 59.895
16 | 1.814 | 0.03235 | -0.106 | 56.087
16.5 | 1.801 | 0.03446 | -0.106 | 52.255
17 | 1.782 | 0.03691 | -0.106 | 48.296
17.5 | 1.761 | 0.03903 | -0.106 | 45.123
18 | 1.736 | 0.04172 | -0.106 | 41.608
18.5 | 1.707 | 0.04468 | -0.106 | 38.207
19 | 1.676 | 0.04751 | -0.106 | 35.279
19.5 | 1.641 | 0.05099 | -0.105 | 32.191
20 | 1.604 | 0.055 | -0.105 | 29.17

## 90. Re 7M Mach 0.00 (2)
BIGFOIL.COM POLAR EXPORT
NACA63-519 a=0.8
NACA63-519 a=0.8 |  |  |  | Cl Max: | 1.7371 | at alpha= | 20 | deg
XFOIL ncrit=9 |  |  |  | L/D Max: | 175.458 | at alpha= | 5 | deg
Re: | 7000000 |  |  | Cd Min: | 0.07553 | at alpha= | 20 | deg
Mach: | 0 |  |  | Cl=0 at alpha= | -3.9017 | deg
|  |  |  | @ Cl=0.1, Cd= | 0.0052464
|  |  |  | @ Cl=0.4, Cd= | 0.0046785
|  |  |  | @ Cl=0.6, Cd= | 0.0048178
alpha (deg) | Cl | Cd | Cm | Cl/Cd
-20 | -1.2474 | 0.04839 | -0.0941 | -25.7781
-19.5 | -1.2372 | 0.04433 | -0.0953 | -27.9089
-19 | -1.241 | 0.03918 | -0.0965 | -31.6743
-18.5 | -1.2401 | 0.03472 | -0.0971 | -35.7172
-18 | -1.2345 | 0.03096 | -0.0971 | -39.874
-17.5 | -1.2529 | 0.02596 | -0.0959 | -48.2627
-17 | -1.2468 | 0.02289 | -0.0946 | -54.4692
-16.5 | -1.2278 | 0.02077 | -0.0934 | -59.1141
-16 | -1.2068 | 0.01885 | -0.092 | -64.0212
-15.5 | -1.1892 | 0.0169 | -0.09 | -70.3669
-15 | -1.1692 | 0.01526 | -0.0877 | -76.6186
-14.5 | -1.164 | 0.01375 | -0.0829 | -84.6545
-14 | -1.1248 | 0.01304 | -0.0816 | -86.2577
-13.5 | -1.0812 | 0.01238 | -0.0807 | -87.3344
-13 | -1.0346 | 0.01173 | -0.0802 | -88.2012
-12.5 | -0.9848 | 0.01119 | -0.0801 | -88.0071
-12 | -0.9326 | 0.01073 | -0.0802 | -86.9152
-11.5 | -0.8793 | 0.0103 | -0.0804 | -85.3689
-11 | -0.8254 | 0.00984 | -0.0807 | -83.8821
-10.5 | -0.7702 | 0.00946 | -0.0812 | -81.4165
-10 | -0.7138 | 0.00913 | -0.0818 | -78.1818
-9.5 | -0.6575 | 0.00875 | -0.0824 | -75.1429
-9 | -0.6 | 0.00848 | -0.0831 | -70.7547
-8.5 | -0.5425 | 0.00815 | -0.0838 | -66.5644
-8 | -0.4842 | 0.00791 | -0.0846 | -61.2137
-7.5 | -0.4258 | 0.00762 | -0.0854 | -55.8793
-7 | -0.367 | 0.00739 | -0.0863 | -49.6617
-6.5 | -0.3081 | 0.00716 | -0.0872 | -43.0307
-6 | -0.2491 | 0.00688 | -0.0881 | -36.2064
-5.5 | -0.1903 | 0.00657 | -0.089 | -28.965
-5 | -0.1307 | 0.00633 | -0.09 | -20.6477
-4.5 | -0.0714 | 0.00608 | -0.091 | -11.7434
-4 | -0.0117 | 0.00578 | -0.0921 | -2.0242
-3.5 | 0.0478 | 0.00549 | -0.0932 | 8.7067
-3 | 0.1078 | 0.00521 | -0.0943 | 20.691
-2.5 | 0.1672 | 0.00486 | -0.0954 | 34.4033
-2 | 0.2277 | 0.00469 | -0.0966 | 48.5501
-1.5 | 0.288 | 0.00469 | -0.0976 | 61.4072
-1 | 0.3487 | 0.00467 | -0.0986 | 74.6681
-0.5 | 0.4089 | 0.00468 | -0.0997 | 87.3718
0 | 0.4694 | 0.00468 | -0.1007 | 100.2991
0.5 | 0.5293 | 0.00475 | -0.1016 | 111.4316
1 | 0.5894 | 0.0048 | -0.1026 | 122.7917
1.5 | 0.6489 | 0.0049 | -0.1035 | 132.4286
2 | 0.7087 | 0.00495 | -0.1044 | 143.1717
2.5 | 0.7679 | 0.00506 | -0.1053 | 151.7589
3 | 0.8263 | 0.00521 | -0.106 | 158.5988
3.5 | 0.8841 | 0.00539 | -0.1066 | 164.026
4 | 0.9415 | 0.00557 | -0.1072 | 169.0305
4.5 | 0.9984 | 0.00578 | -0.1077 | 172.7336
5 | 1.0545 | 0.00601 | -0.1081 | 175.4576
5.5 | 1.1071 | 0.00643 | -0.1079 | 172.1773
6 | 1.1505 | 0.0073 | -0.1061 | 157.6027
6.5 | 1.1916 | 0.00815 | -0.104 | 146.2086
7 | 1.2331 | 0.00884 | -0.1019 | 139.491
7.5 | 1.2711 | 0.00952 | -0.0992 | 133.5189
8 | 1.2928 | 0.01023 | -0.0934 | 126.3734
9 | 1.3427 | 0.01199 | -0.0841 | 111.985
9.5 | 1.3705 | 0.01297 | -0.0803 | 105.6669
10 | 1.3959 | 0.01413 | -0.0765 | 98.7898
10.5 | 1.4184 | 0.01553 | -0.0726 | 91.3329
11 | 1.4379 | 0.0172 | -0.0686 | 83.5988
11.5 | 1.4617 | 0.01878 | -0.0655 | 77.8328
12 | 1.4858 | 0.02047 | -0.0627 | 72.5843
12.5 | 1.5087 | 0.02233 | -0.06 | 67.5638
13 | 1.5325 | 0.02428 | -0.0577 | 63.1178
13.5 | 1.5529 | 0.02659 | -0.0554 | 58.4017
14 | 1.5762 | 0.02883 | -0.0536 | 54.6722
14.5 | 1.5945 | 0.03155 | -0.0517 | 50.5388
15 | 1.615 | 0.03423 | -0.0502 | 47.1808
15.5 | 1.6339 | 0.03715 | -0.0488 | 43.9812
16 | 1.6484 | 0.04056 | -0.0475 | 40.641
16.5 | 1.6653 | 0.04361 | -0.0465 | 38.1862
17 | 1.6812 | 0.04719 | -0.0458 | 35.6262
17.5 | 1.6932 | 0.0513 | -0.0452 | 33.0058
18 | 1.7032 | 0.05573 | -0.0449 | 30.5616
18.5 | 1.7154 | 0.06007 | -0.0449 | 28.5567
19 | 1.7256 | 0.06477 | -0.0451 | 26.642
19.5 | 1.7318 | 0.07 | -0.0456 | 24.74
20 | 1.7371 | 0.07553 | -0.0463 | 22.9988

## 91. Re 7M Mach 0.10 (1)
BIGFOIL.COM POLAR EXPORT
NACA63-519 a=0.8
NACA63-519 a=0.8 |  |  |  | Cl Max: | 1.813 | at alpha= | 14.5 | deg
JavaFoil+Calcfoil stall+Eppler ext transition |  |  |  | L/D Max: | 157.239 | at alpha= | 4.5 | deg
Re: | 7000000 |  |  | Cd Min: | 0.00566 | at alpha= | -2 | deg
Mach: | 0.1 |  |  | Cl=0 at alpha= | -3.9365 | deg
|  |  |  | @ Cl=0.1, Cd= | 0.0059
|  |  |  | @ Cl=0.4, Cd= | 0.005759
|  |  |  | @ Cl=0.6, Cd= | 0.00596
alpha (deg) | Cl | Cd | Cm | Cl/Cd
-20 | -0.907 | 0.12379 | -0.046 | -7.323
-19.5 | -0.928 | 0.11034 | -0.049 | -8.414
-19 | -0.959 | 0.08863 | -0.052 | -10.823
-18.5 | -0.973 | 0.08125 | -0.054 | -11.98
-18 | -0.992 | 0.0694 | -0.056 | -14.293
-17.5 | -1.005 | 0.06035 | -0.058 | -16.657
-17 | -1.018 | 0.05032 | -0.06 | -20.24
-16.5 | -1.022 | 0.04468 | -0.061 | -22.877
-16 | -1.019 | 0.04117 | -0.062 | -24.762
-15.5 | -1.017 | 0.03587 | -0.064 | -28.345
-15 | -1.007 | 0.03247 | -0.065 | -31.017
-14.5 | -0.994 | 0.02924 | -0.066 | -33.993
-14 | -0.976 | 0.02637 | -0.067 | -37.019
-13.5 | -0.954 | 0.0241 | -0.068 | -39.58
-13 | -0.928 | 0.02192 | -0.069 | -42.338
-12.5 | -0.898 | 0.01991 | -0.07 | -45.106
-12 | -0.864 | 0.01822 | -0.071 | -47.403
-11.5 | -0.831 | 0.01479 | -0.073 | -56.16
-11 | -0.789 | 0.01373 | -0.074 | -57.472
-10.5 | -0.743 | 0.01281 | -0.075 | -58.041
-10 | -0.695 | 0.01197 | -0.076 | -58.016
-9.5 | -0.644 | 0.01173 | -0.077 | -54.881
-9 | -0.597 | 0.01003 | -0.078 | -59.521
-8.5 | -0.557 | 0.00875 | -0.082 | -63.689
-8 | -0.499 | 0.00846 | -0.082 | -58.959
-7.5 | -0.44 | 0.00814 | -0.083 | -54.012
-7 | -0.379 | 0.00797 | -0.084 | -47.599
-6.5 | -0.318 | 0.00778 | -0.085 | -40.936
-6 | -0.257 | 0.00757 | -0.085 | -33.936
-5.5 | -0.195 | 0.00705 | -0.086 | -27.704
-5 | -0.133 | 0.00682 | -0.087 | -19.5
-4.5 | -0.071 | 0.00658 | -0.087 | -10.745
-4 | -0.008 | 0.00611 | -0.088 | -1.315
-3.5 | 0.055 | 0.006 | -0.089 | 9.122
-3 | 0.118 | 0.00586 | -0.09 | 20.111
-2.5 | 0.181 | 0.0057 | -0.09 | 31.751
-2 | 0.244 | 0.00566 | -0.091 | 43.073
-1.5 | 0.307 | 0.00568 | -0.092 | 54.031
-1 | 0.37 | 0.00573 | -0.092 | 64.532
-0.5 | 0.432 | 0.00579 | -0.093 | 74.746
0 | 0.495 | 0.00583 | -0.094 | 84.898
0.5 | 0.558 | 0.00588 | -0.094 | 94.991
1 | 0.621 | 0.006 | -0.095 | 103.482
1.5 | 0.684 | 0.00612 | -0.096 | 111.784
2 | 0.746 | 0.00625 | -0.097 | 119.356
2.5 | 0.809 | 0.00642 | -0.097 | 126.04
3 | 0.866 | 0.00664 | -0.098 | 130.376
3.5 | 0.928 | 0.00683 | -0.098 | 135.86
4 | 0.989 | 0.00709 | -0.099 | 139.586
4.5 | 1.044 | 0.00664 | -0.099 | 157.239
5 | 1.101 | 0.00807 | -0.099 | 136.412
5.5 | 1.158 | 0.00861 | -0.1 | 134.442
6 | 1.214 | 0.00919 | -0.1 | 132.108
6.5 | 1.269 | 0.00983 | -0.101 | 129.115
7 | 1.321 | 0.01098 | -0.101 | 120.309
7.5 | 1.372 | 0.01201 | -0.101 | 114.26
8 | 1.423 | 0.01294 | -0.102 | 109.988
8.5 | 1.472 | 0.01363 | -0.102 | 108.011
9 | 1.519 | 0.0144 | -0.102 | 105.502
9.5 | 1.562 | 0.01631 | -0.103 | 95.796
10 | 1.604 | 0.0171 | -0.103 | 93.813
10.5 | 1.643 | 0.01798 | -0.103 | 91.35
11 | 1.679 | 0.01886 | -0.104 | 88.999
11.5 | 1.712 | 0.01988 | -0.104 | 86.115
12 | 1.742 | 0.02091 | -0.104 | 83.294
12.5 | 1.766 | 0.02202 | -0.105 | 80.205
13 | 1.785 | 0.02324 | -0.105 | 76.814
13.5 | 1.8 | 0.0246 | -0.105 | 73.174
14 | 1.809 | 0.02596 | -0.105 | 69.692
14.5 | 1.813 | 0.02765 | -0.106 | 65.567
15 | 1.813 | 0.02929 | -0.106 | 61.879
15.5 | 1.808 | 0.03115 | -0.106 | 58.029
16 | 1.796 | 0.03317 | -0.106 | 54.167
16.5 | 1.779 | 0.03542 | -0.106 | 50.222
17 | 1.756 | 0.03796 | -0.106 | 46.262
17.5 | 1.73 | 0.04049 | -0.106 | 42.723
18 | 1.7 | 0.04305 | -0.106 | 39.488
18.5 | 1.666 | 0.04622 | -0.106 | 36.051
19 | 1.628 | 0.05034 | -0.106 | 32.345
19.5 | 1.589 | 0.05359 | -0.106 | 29.653

## 92. Re 7M Mach 0.10 (2)
BIGFOIL.COM POLAR EXPORT
NACA63-519 a=0.8
NACA63-519 a=0.8 |  |  |  | Cl Max: | 1.7288 | at alpha= | 20 | deg
XFOIL ncrit=9 |  |  |  | L/D Max: | 176.003 | at alpha= | 5 | deg
Re: | 7000000 |  |  | Cd Min: | 0.07912 | at alpha= | 20 | deg
Mach: | 0.1 |  |  | Cl=0 at alpha= | -3.9 | deg
|  |  |  | @ Cl=0.1, Cd= | 0.0052585
|  |  |  | @ Cl=0.4, Cd= | 0.0046881
|  |  |  | @ Cl=0.6, Cd= | 0.0048214
alpha (deg) | Cl | Cd | Cm | Cl/Cd
-20 | -1.2251 | 0.05242 | -0.0947 | -23.3709
-19.5 | -1.2188 | 0.04778 | -0.0963 | -25.5086
-19 | -1.2239 | 0.04221 | -0.0978 | -28.9955
-18.5 | -1.2226 | 0.03752 | -0.0988 | -32.5853
-18 | -1.2143 | 0.03371 | -0.0992 | -36.022
-17.5 | -1.2157 | 0.02951 | -0.0989 | -41.1962
-17 | -1.2396 | 0.02427 | -0.0971 | -51.0754
-16.5 | -1.223 | 0.0219 | -0.0959 | -55.8447
-16 | -1.2018 | 0.01989 | -0.0946 | -60.4223
-15.5 | -1.1833 | 0.01788 | -0.0927 | -66.1801
-15 | -1.1642 | 0.01604 | -0.0905 | -72.581
-14.5 | -1.147 | 0.01443 | -0.0877 | -79.4872
-14 | -1.1294 | 0.01333 | -0.0837 | -84.7262
-13.5 | -1.0865 | 0.01265 | -0.0826 | -85.8893
-13 | -1.0409 | 0.01196 | -0.0818 | -87.0318
-12.5 | -0.9916 | 0.01136 | -0.0815 | -87.2887
-12 | -0.9396 | 0.01087 | -0.0814 | -86.4397
-11.5 | -0.8857 | 0.01044 | -0.0816 | -84.8372
-11 | -0.8316 | 0.00996 | -0.0818 | -83.494
-10.5 | -0.7762 | 0.00955 | -0.0821 | -81.2775
-10 | -0.7194 | 0.00921 | -0.0826 | -78.1107
-9.5 | -0.6626 | 0.00882 | -0.0832 | -75.1247
-9 | -0.6048 | 0.00853 | -0.0838 | -70.9027
-8.5 | -0.5466 | 0.0082 | -0.0845 | -66.6585
-8 | -0.488 | 0.00795 | -0.0852 | -61.3836
-7.5 | -0.4291 | 0.00767 | -0.086 | -55.9452
-7 | -0.3698 | 0.00744 | -0.0869 | -49.7043
-6.5 | -0.3105 | 0.0072 | -0.0877 | -43.125
-6 | -0.251 | 0.00691 | -0.0886 | -36.3242
-5.5 | -0.1918 | 0.00661 | -0.0896 | -29.0166
-5 | -0.1318 | 0.00635 | -0.0905 | -20.7559
-4.5 | -0.072 | 0.0061 | -0.0915 | -11.8033
-4 | -0.012 | 0.0058 | -0.0926 | -2.069
-3.5 | 0.048 | 0.0055 | -0.0937 | 8.7273
-3 | 0.1083 | 0.00522 | -0.0948 | 20.7471
-2.5 | 0.1682 | 0.00487 | -0.0959 | 34.538
-2 | 0.229 | 0.00471 | -0.0971 | 48.62
-1.5 | 0.2898 | 0.0047 | -0.0981 | 61.6596
-1 | 0.3509 | 0.00468 | -0.0992 | 74.9786
-0.5 | 0.4114 | 0.00469 | -0.1002 | 87.7186
0 | 0.4724 | 0.00469 | -0.1012 | 100.7249
0.5 | 0.5327 | 0.00477 | -0.1022 | 111.6771
1 | 0.5932 | 0.00481 | -0.1032 | 123.3264
1.5 | 0.6531 | 0.00491 | -0.104 | 133.0143
2 | 0.7132 | 0.00496 | -0.105 | 143.7903
2.5 | 0.7729 | 0.00508 | -0.1058 | 152.1457
3 | 0.8316 | 0.00522 | -0.1065 | 159.3103
3.5 | 0.8899 | 0.0054 | -0.1071 | 164.7963
4 | 0.9476 | 0.00559 | -0.1077 | 169.517
4.5 | 1.0048 | 0.0058 | -0.1081 | 173.2414
5 | 1.0613 | 0.00603 | -0.1085 | 176.0033
5.5 | 1.1142 | 0.00645 | -0.1082 | 172.7442
6 | 1.1575 | 0.00733 | -0.1064 | 157.9127
6.5 | 1.1978 | 0.0082 | -0.1041 | 146.0732
7 | 1.2389 | 0.0089 | -0.1018 | 139.2022
7.5 | 1.2751 | 0.0096 | -0.0986 | 132.8229
8 | 1.2934 | 0.01036 | -0.0921 | 124.8456
8.5 | 1.3198 | 0.01119 | -0.0875 | 117.9446
9 | 1.3444 | 0.01221 | -0.083 | 110.1065
9.5 | 1.3714 | 0.01326 | -0.0791 | 103.4238
10 | 1.3963 | 0.0145 | -0.0752 | 96.2966
10.5 | 1.4196 | 0.01593 | -0.0714 | 89.1149
11 | 1.4383 | 0.01771 | -0.0674 | 81.214
11.5 | 1.4609 | 0.01942 | -0.0641 | 75.2266
12 | 1.4847 | 0.02121 | -0.0613 | 70
12.5 | 1.5077 | 0.02317 | -0.0587 | 65.0712
13 | 1.5318 | 0.0252 | -0.0565 | 60.7857
13.5 | 1.5531 | 0.02755 | -0.0542 | 56.3739
14 | 1.5757 | 0.02994 | -0.0524 | 52.6286
15.5 | 1.6311 | 0.03881 | -0.0477 | 42.0278
16 | 1.6447 | 0.04244 | -0.0464 | 38.7535
17.5 | 1.6874 | 0.0538 | -0.0443 | 31.3643
18 | 1.6983 | 0.05827 | -0.0441 | 29.1454
18.5 | 1.7097 | 0.06286 | -0.0442 | 27.1985
19 | 1.7188 | 0.06781 | -0.0445 | 25.3473
19.5 | 1.7234 | 0.07344 | -0.0451 | 23.4668
20 | 1.7288 | 0.07912 | -0.046 | 21.8504

## 93. Re 7M Mach 0.25 (1)
BIGFOIL.COM POLAR EXPORT
NACA63-519 a=0.8
NACA63-519 a=0.8 |  |  |  | Cl Max: | 1.766 | at alpha= | 13 | deg
JavaFoil+Calcfoil stall+Eppler ext transition |  |  |  | L/D Max: | 138.973 | at alpha= | 4.5 | deg
Re: | 7000000 |  |  | Cd Min: | 0.00571 | at alpha= | -2 | deg
Mach: | 0.25 |  |  | Cl=0 at alpha= | -3.9375 | deg
|  |  |  | @ Cl=0.1, Cd= | 0.0060185
|  |  |  | @ Cl=0.4, Cd= | 0.0058225
|  |  |  | @ Cl=0.6, Cd= | 0.0060269
alpha (deg) | Cl | Cd | Cm | Cl/Cd
-19.5 | -0.604 | 0.15411 | -0.04 | -3.918
-19 | -0.65 | 0.14496 | -0.042 | -4.486
-18.5 | -0.692 | 0.13766 | -0.043 | -5.025
-18 | -0.731 | 0.12754 | -0.044 | -5.729
-17.5 | -0.766 | 0.11719 | -0.046 | -6.54
-17 | -0.799 | 0.10626 | -0.049 | -7.517
-16.5 | -0.839 | 0.08496 | -0.054 | -9.877
-16 | -0.872 | 0.0693 | -0.058 | -12.587
-15.5 | -0.901 | 0.05481 | -0.061 | -16.446
-15 | -0.925 | 0.04198 | -0.065 | -22.034
-14.5 | -0.929 | 0.0375 | -0.066 | -24.786
-14 | -0.929 | 0.03293 | -0.067 | -28.194
-13.5 | -0.922 | 0.02861 | -0.069 | -32.226
-13 | -0.907 | 0.02558 | -0.07 | -35.452
-12.5 | -0.886 | 0.02283 | -0.071 | -38.82
-12 | -0.86 | 0.02025 | -0.073 | -42.502
-11.5 | -0.828 | 0.01862 | -0.074 | -44.443
-11 | -0.791 | 0.01694 | -0.075 | -46.698
-10.5 | -0.751 | 0.01446 | -0.076 | -51.966
-10 | -0.704 | 0.01296 | -0.077 | -54.328
-9.5 | -0.654 | 0.01256 | -0.078 | -52.065
-9 | -0.602 | 0.01182 | -0.079 | -50.931
-8.5 | -0.55 | 0.01083 | -0.081 | -50.797
-8 | -0.502 | 0.00973 | -0.083 | -51.56
-7.5 | -0.45 | 0.00845 | -0.085 | -53.325
-7 | -0.389 | 0.00823 | -0.086 | -47.28
-6.5 | -0.327 | 0.00787 | -0.087 | -41.486
-6 | -0.264 | 0.00775 | -0.088 | -34.043
-5.5 | -0.2 | 0.00715 | -0.088 | -28.036
-5 | -0.137 | 0.00698 | -0.089 | -19.569
-4.5 | -0.073 | 0.00672 | -0.09 | -10.798
-4 | -0.008 | 0.00624 | -0.091 | -1.323
-3.5 | 0.056 | 0.00612 | -0.091 | 9.19
-3 | 0.121 | 0.00597 | -0.092 | 20.289
-2.5 | 0.186 | 0.00578 | -0.093 | 32.172
-2 | 0.251 | 0.00571 | -0.094 | 43.88
-1.5 | 0.315 | 0.00575 | -0.094 | 54.782
-1 | 0.38 | 0.00581 | -0.095 | 65.322
-0.5 | 0.444 | 0.00585 | -0.096 | 75.981
0 | 0.509 | 0.00595 | -0.096 | 85.493
0.5 | 0.574 | 0.00597 | -0.097 | 96.068
1 | 0.638 | 0.00611 | -0.098 | 104.492
1.5 | 0.702 | 0.00623 | -0.098 | 112.831
2 | 0.767 | 0.00641 | -0.099 | 119.553
2.5 | 0.831 | 0.00659 | -0.1 | 126.071
3 | 0.89 | 0.00684 | -0.101 | 130.066
3.5 | 0.953 | 0.0071 | -0.101 | 134.277
4 | 1.009 | 0.00728 | -0.101 | 138.571
4.5 | 1.069 | 0.00769 | -0.102 | 138.973
5 | 1.127 | 0.00841 | -0.102 | 134.009
5.5 | 1.186 | 0.00902 | -0.102 | 131.512
6 | 1.243 | 0.00966 | -0.103 | 128.661
6.5 | 1.299 | 0.01042 | -0.103 | 124.647
7 | 1.352 | 0.01168 | -0.103 | 115.783
7.5 | 1.403 | 0.01286 | -0.104 | 109.101
8 | 1.454 | 0.01377 | -0.104 | 105.545
8.5 | 1.503 | 0.01454 | -0.105 | 103.321
9 | 1.548 | 0.01618 | -0.105 | 95.651
9.5 | 1.59 | 0.01752 | -0.105 | 90.767
10 | 1.63 | 0.01841 | -0.106 | 88.52
10.5 | 1.665 | 0.01947 | -0.106 | 85.501
11 | 1.696 | 0.02053 | -0.106 | 82.633
11.5 | 1.723 | 0.02168 | -0.107 | 79.504
12 | 1.745 | 0.02299 | -0.107 | 75.928
12.5 | 1.76 | 0.02432 | -0.107 | 72.349
13 | 1.766 | 0.02591 | -0.107 | 68.145
13.5 | 1.764 | 0.02758 | -0.108 | 63.964
14 | 1.755 | 0.02955 | -0.108 | 59.39
14.5 | 1.739 | 0.0317 | -0.108 | 54.873
15 | 1.716 | 0.03392 | -0.108 | 50.581
15.5 | 1.685 | 0.03643 | -0.108 | 46.258
16 | 1.643 | 0.03948 | -0.108 | 41.612
16.5 | 1.592 | 0.0422 | -0.108 | 37.718
17 | 1.532 | 0.04577 | -0.108 | 33.477
17.5 | 1.465 | 0.04984 | -0.107 | 29.393
18 | 1.389 | 0.05564 | -0.107 | 24.97

## 94. Re 7M Mach 0.25 (2)
BIGFOIL.COM POLAR EXPORT
NACA63-519 a=0.8
NACA63-519 a=0.8 |  |  |  | Cl Max: | 1.6932 | at alpha= | 20 | deg
XFOIL ncrit=9 |  |  |  | L/D Max: | 177.816 | at alpha= | 5 | deg
Re: | 7000000 |  |  | Cd Min: | 0.09768 | at alpha= | 20 | deg
Mach: | 0.25 |  |  | Cl=0 at alpha= | -3.8931 | deg
|  |  |  | @ Cl=0.1, Cd= | 0.0053603
|  |  |  | @ Cl=0.4, Cd= | 0.0047541
|  |  |  | @ Cl=0.6, Cd= | 0.0048845
alpha (deg) | Cl | Cd | Cm | Cl/Cd
-19.5 | -1.1226 | 0.06755 | -0.097 | -16.6188
-19 | -1.1336 | 0.05993 | -0.1009 | -18.9154
-18.5 | -1.1407 | 0.05308 | -0.104 | -21.4902
-18 | -1.1447 | 0.04701 | -0.1062 | -24.3501
-17.5 | -1.1408 | 0.04197 | -0.1076 | -27.1813
-17 | -1.1453 | 0.03662 | -0.1084 | -31.2753
-16.5 | -1.137 | 0.03255 | -0.1086 | -34.9309
-16 | -1.1249 | 0.02918 | -0.108 | -38.5504
-15.5 | -1.1542 | 0.02359 | -0.1059 | -48.9275
-15 | -1.1385 | 0.02098 | -0.1041 | -54.266
-14.5 | -1.1171 | 0.01888 | -0.102 | -59.1684
-14 | -1.0986 | 0.01676 | -0.0995 | -65.5489
-13.5 | -1.0754 | 0.01505 | -0.0968 | -71.4551
-13 | -1.0655 | 0.01341 | -0.0921 | -79.4556
-12.5 | -1.0225 | 0.01257 | -0.0903 | -81.3445
-12 | -0.9742 | 0.0118 | -0.089 | -82.5593
-11.5 | -0.9213 | 0.01118 | -0.0883 | -82.4061
-11 | -0.8653 | 0.01066 | -0.0879 | -81.1726
-10.5 | -0.8083 | 0.01013 | -0.0876 | -79.7927
-10 | -0.7503 | 0.00967 | -0.0876 | -77.5905
-9.5 | -0.6904 | 0.00928 | -0.0878 | -74.3966
-9 | -0.6308 | 0.00886 | -0.088 | -71.1964
-8.5 | -0.5698 | 0.00854 | -0.0884 | -66.7213
-8 | -0.5088 | 0.00819 | -0.0889 | -62.1245
-7.5 | -0.4472 | 0.00794 | -0.0895 | -56.3224
-7 | -0.3855 | 0.00763 | -0.0902 | -50.5242
-6.5 | -0.3236 | 0.00738 | -0.0909 | -43.8482
-6 | -0.2615 | 0.00712 | -0.0917 | -36.7275
-5.5 | -0.1999 | 0.00676 | -0.0925 | -29.571
-5 | -0.1379 | 0.00648 | -0.0934 | -21.2809
-4.5 | -0.0756 | 0.0062 | -0.0944 | -12.1935
-4 | -0.0133 | 0.00595 | -0.0954 | -2.2353
-3.5 | 0.0489 | 0.00559 | -0.0965 | 8.7478
-3 | 0.1112 | 0.00531 | -0.0976 | 20.9416
-2.5 | 0.1736 | 0.00492 | -0.0988 | 35.2846
-2 | 0.2363 | 0.00479 | -0.0999 | 49.3319
-1.5 | 0.2996 | 0.00475 | -0.101 | 63.0737
-1 | 0.3626 | 0.00476 | -0.102 | 76.1765
-0.5 | 0.4257 | 0.00475 | -0.1031 | 89.6211
0 | 0.4886 | 0.00478 | -0.1042 | 102.2176
0.5 | 0.5513 | 0.00483 | -0.1051 | 114.1408
1 | 0.6138 | 0.0049 | -0.1061 | 125.2653
1.5 | 0.6761 | 0.00497 | -0.107 | 136.0362
2 | 0.738 | 0.00507 | -0.1079 | 145.5621
2.5 | 0.8003 | 0.00515 | -0.1087 | 155.3981
3 | 0.8614 | 0.00531 | -0.1094 | 162.2222
3.5 | 0.9217 | 0.00549 | -0.1099 | 167.8871
4 | 0.9814 | 0.0057 | -0.1103 | 172.1754
4.5 | 1.0406 | 0.00592 | -0.1106 | 175.777
5 | 1.0989 | 0.00618 | -0.1107 | 177.8155
5.5 | 1.153 | 0.0066 | -0.1101 | 174.697
6 | 1.1952 | 0.00751 | -0.1076 | 159.1478
6.5 | 1.2302 | 0.00851 | -0.1037 | 144.5593
7 | 1.2609 | 0.00923 | -0.0989 | 136.6089
7.5 | 1.2785 | 0.01016 | -0.0919 | 125.8366
8 | 1.3027 | 0.01118 | -0.0866 | 116.5206
8.5 | 1.3301 | 0.01225 | -0.0821 | 108.5796
9 | 1.3527 | 0.01363 | -0.0773 | 99.2443
9.5 | 1.3791 | 0.01499 | -0.0733 | 92.0013
10 | 1.3998 | 0.01675 | -0.0689 | 83.5701
10.5 | 1.4182 | 0.01879 | -0.0646 | 75.4763
11 | 1.4369 | 0.02101 | -0.0609 | 68.3912
11.5 | 1.4571 | 0.02336 | -0.0576 | 62.3759
12 | 1.4809 | 0.02567 | -0.055 | 57.6899
12.5 | 1.504 | 0.02816 | -0.0526 | 53.4091
13 | 1.5245 | 0.031 | -0.0503 | 49.1774
14 | 1.5636 | 0.03729 | -0.0465 | 41.9308
14.5 | 1.5828 | 0.04068 | -0.0451 | 38.9086
15 | 1.5999 | 0.0444 | -0.0438 | 36.0338
15.5 | 1.6142 | 0.04851 | -0.0427 | 33.2756
16 | 1.6303 | 0.05263 | -0.0419 | 30.9766
16.5 | 1.6434 | 0.05711 | -0.0414 | 28.776
17.5 | 1.6646 | 0.06685 | -0.0409 | 24.9005
18 | 1.6735 | 0.07231 | -0.0412 | 23.1434
18.5 | 1.6789 | 0.07837 | -0.0419 | 21.4227
19 | 1.6843 | 0.08458 | -0.043 | 19.9137
19.5 | 1.6901 | 0.09089 | -0.0443 | 18.595
20 | 1.6932 | 0.09768 | -0.046 | 17.3342

## 95. Re 7M Mach 0.50 (1)
BIGFOIL.COM POLAR EXPORT
NACA63-519 a=0.8
NACA63-519 a=0.8 |  |  |  | Cl Max: | 1.639 | at alpha= | 9.5 | deg
JavaFoil+Calcfoil stall+Eppler ext transition |  |  |  | L/D Max: | 130.225 | at alpha= | 4 | deg
Re: | 7000000 |  |  | Cd Min: | 0.0061 | at alpha= | -2.5 | deg
Mach: | 0.5 |  |  | Cl=0 at alpha= | -3.9375 | deg
|  |  |  | @ Cl=0.1, Cd= | 0.0064086
|  |  |  | @ Cl=0.4, Cd= | 0.0061923
|  |  |  | @ Cl=0.6, Cd= | 0.0065032
alpha (deg) | Cl | Cd | Cm | Cl/Cd
-20 | -0.926 | 0.15232 | -0.045 | -6.08
-19.5 | -0.897 | 0.14758 | -0.045 | -6.078
-19 | -0.875 | 0.14532 | -0.048 | -6.018
-18.5 | -0.844 | 0.14082 | -0.047 | -5.992
-18 | -0.812 | 0.13879 | -0.045 | -5.847
-17.5 | -0.781 | 0.13332 | -0.045 | -5.861
-17 | -0.759 | 0.12761 | -0.049 | -5.947
-16.5 | -0.728 | 0.12205 | -0.048 | -5.963
-16 | -0.696 | 0.11951 | -0.045 | -5.822
-15.5 | -0.666 | 0.11363 | -0.044 | -5.858
-15 | -0.641 | 0.11205 | -0.048 | -5.716
-14.5 | -0.61 | 0.10508 | -0.046 | -5.804
-14 | -0.58 | 0.09902 | -0.045 | -5.861
-13.5 | -0.553 | 0.08984 | -0.048 | -6.158
-13 | -0.522 | 0.09687 | -0.043 | -5.385
-12.5 | -0.493 | 0.08988 | -0.044 | -5.486
-12 | -0.468 | 0.07886 | -0.05 | -5.931
-11.5 | -0.436 | 0.083 | -0.046 | -5.256
-11 | -0.407 | 0.08251 | -0.043 | -4.928
-10.5 | -0.626 | 0.04301 | -0.073 | -14.563
-10 | -0.672 | 0.02425 | -0.082 | -27.719
-9.5 | -0.658 | 0.02015 | -0.085 | -32.659
-9 | -0.627 | 0.01589 | -0.087 | -39.463
-8.5 | -0.581 | 0.01464 | -0.088 | -39.676
-8 | -0.529 | 0.01345 | -0.089 | -39.305
-7.5 | -0.471 | 0.01253 | -0.09 | -37.551
-7 | -0.41 | 0.01166 | -0.092 | -35.149
-6.5 | -0.346 | 0.01091 | -0.093 | -31.757
-6 | -0.282 | 0.00908 | -0.094 | -30.995
-5.5 | -0.22 | 0.0094 | -0.097 | -23.351
-5 | -0.152 | 0.00769 | -0.1 | -19.809
-4.5 | -0.081 | 0.00738 | -0.1 | -10.96
-4 | -0.009 | 0.00698 | -0.101 | -1.319
-3.5 | 0.063 | 0.00646 | -0.102 | 9.73
-3 | 0.135 | 0.00636 | -0.103 | 21.296
-2.5 | 0.208 | 0.0061 | -0.104 | 34.071
-2 | 0.28 | 0.0061 | -0.105 | 45.946
-1.5 | 0.352 | 0.00612 | -0.105 | 57.548
-1 | 0.425 | 0.00623 | -0.106 | 68.208
-0.5 | 0.497 | 0.00631 | -0.107 | 78.705
0 | 0.569 | 0.00643 | -0.108 | 88.541
0.5 | 0.641 | 0.0066 | -0.109 | 97.092
1 | 0.709 | 0.00627 | -0.109 | 113.162
1.5 | 0.779 | 0.00697 | -0.109 | 111.772
2 | 0.849 | 0.00717 | -0.11 | 118.309
2.5 | 0.919 | 0.00741 | -0.11 | 123.934
3 | 0.979 | 0.00773 | -0.111 | 126.642
3.5 | 1.047 | 0.00806 | -0.111 | 129.925
4 | 1.114 | 0.00855 | -0.112 | 130.225
4.5 | 1.179 | 0.00928 | -0.112 | 127.065
5 | 1.244 | 0.0103 | -0.113 | 120.754
5.5 | 1.307 | 0.01118 | -0.113 | 116.869
6 | 1.368 | 0.0122 | -0.114 | 112.186
6.5 | 1.425 | 0.01406 | -0.114 | 101.302
7 | 1.478 | 0.01582 | -0.114 | 93.407
7.5 | 1.527 | 0.01721 | -0.115 | 88.77
8 | 1.571 | 0.01846 | -0.115 | 85.106
8.5 | 1.605 | 0.02165 | -0.115 | 74.14
9 | 1.631 | 0.0233 | -0.116 | 70.03
9.5 | 1.639 | 0.02537 | -0.116 | 64.6
10 | 1.615 | 0.02776 | -0.116 | 58.171
10.5 | 1.535 | 0.03068 | -0.116 | 50.026
11 | 0.989 | 0.03714 | -0.115 | 26.639
11.5 | 1.018 | 0.03938 | -0.115 | 25.856
12 | 1.036 | 0.04677 | -0.114 | 22.155
12.5 | 1.072 | 0.04627 | -0.115 | 23.166
13 | 1.093 | 0.05354 | -0.114 | 20.422
13.5 | 1.126 | 0.05289 | -0.115 | 21.289
14 | 1.148 | 0.05998 | -0.114 | 19.143
14.5 | 1.181 | 0.05821 | -0.115 | 20.292

## 96. Re 7M Mach 0.50 (2)
BIGFOIL.COM POLAR EXPORT
NACA63-519 a=0.8
NACA63-519 a=0.8 |  |  |  | Cl Max: | 1.5526 | at alpha= | 16 | deg
XFOIL ncrit=9 |  |  |  | L/D Max: | 180.409 | at alpha= | 4.5 | deg
Re: | 7000000 |  |  | Cd Min: | 0.19309 | at alpha= | 20 | deg
Mach: | 0.5 |  |  | Cl=0 at alpha= | -3.8581 | deg
|  |  |  | @ Cl=0.1, Cd= | 0.0058633
|  |  |  | @ Cl=0.4, Cd= | 0.0050559
|  |  |  | @ Cl=0.6, Cd= | 0.0051744
alpha (deg) | Cl | Cd | Cm | Cl/Cd
-17 | -0.7014 | 0.11071 | -0.0916 | -6.3355
-16.5 | -0.7237 | 0.09918 | -0.1005 | -7.2968
-16 | -0.7378 | 0.08915 | -0.1077 | -8.2759
-15.5 | -0.7596 | 0.0786 | -0.1153 | -9.6641
-15 | -0.783 | 0.06862 | -0.122 | -11.4107
-14.5 | -0.8082 | 0.0592 | -0.1277 | -13.652
-14 | -0.8256 | 0.05109 | -0.1316 | -16.1597
-13.5 | -0.8407 | 0.04384 | -0.1341 | -19.1766
-13 | -0.8555 | 0.03724 | -0.1353 | -22.9726
-12.5 | -0.8657 | 0.03154 | -0.1349 | -27.4477
-12 | -0.8678 | 0.0269 | -0.1331 | -32.2602
-11.5 | -0.8605 | 0.0231 | -0.1303 | -37.2511
-11 | -0.8477 | 0.01985 | -0.1268 | -42.7053
-10.5 | -0.8296 | 0.01708 | -0.1228 | -48.5714
-10 | -0.809 | 0.01464 | -0.1182 | -55.2596
-9.5 | -0.791 | 0.01239 | -0.1136 | -63.8418
-9 | -0.7348 | 0.01125 | -0.111 | -65.3156
-8.5 | -0.6697 | 0.01043 | -0.1091 | -64.209
-8 | -0.601 | 0.00975 | -0.1076 | -61.641
-7.5 | -0.5297 | 0.00922 | -0.1067 | -57.4512
-7 | -0.4573 | 0.00873 | -0.1062 | -52.3826
-6.5 | -0.3841 | 0.00836 | -0.1059 | -45.945
-6 | -0.3109 | 0.00798 | -0.1059 | -38.9599
-5.5 | -0.2378 | 0.00764 | -0.1062 | -31.1257
-5 | -0.1656 | 0.00723 | -0.1066 | -22.9046
-4.5 | -0.0932 | 0.0068 | -0.1072 | -13.7059
-4 | -0.0206 | 0.00651 | -0.108 | -3.1644
-3.5 | 0.052 | 0.00611 | -0.109 | 8.5106
-3 | 0.124 | 0.00574 | -0.11 | 21.6028
-2.5 | 0.1961 | 0.00525 | -0.1113 | 37.3524
-2 | 0.2687 | 0.00508 | -0.1124 | 52.8937
-1.5 | 0.3421 | 0.00504 | -0.1135 | 67.877
-1 | 0.4151 | 0.00506 | -0.1146 | 82.0356
-0.5 | 0.4879 | 0.00508 | -0.1157 | 96.0433
0 | 0.5607 | 0.00512 | -0.1168 | 109.5117
0.5 | 0.6329 | 0.00522 | -0.1177 | 121.2452
1 | 0.7056 | 0.00527 | -0.1186 | 133.8899
1.5 | 0.7769 | 0.0054 | -0.1193 | 143.8704
2 | 0.8489 | 0.00551 | -0.12 | 154.0653
2.5 | 0.9197 | 0.00567 | -0.1203 | 162.2046
3 | 0.9907 | 0.00581 | -0.1206 | 170.5164
3.5 | 1.0604 | 0.006 | -0.1205 | 176.7333
4 | 1.1272 | 0.00626 | -0.1198 | 180.0639
4.5 | 1.1907 | 0.0066 | -0.1184 | 180.4091
5 | 1.2504 | 0.00698 | -0.1161 | 179.1404
5.5 | 1.2895 | 0.0075 | -0.1101 | 171.9333
6 | 1.3134 | 0.00852 | -0.1022 | 154.1549
6.5 | 1.327 | 0.01013 | -0.0935 | 130.997
7.5 | 1.3385 | 0.01489 | -0.0768 | 89.8925
8 | 1.3508 | 0.0176 | -0.0704 | 76.75
8.5 | 1.3644 | 0.02061 | -0.0648 | 66.2009
9 | 1.3814 | 0.02379 | -0.0601 | 58.0664
9.5 | 1.3926 | 0.02759 | -0.0557 | 50.4748
10 | 1.4053 | 0.03161 | -0.0518 | 44.4575
10.5 | 1.4076 | 0.03657 | -0.0482 | 38.4906
11 | 1.4148 | 0.04157 | -0.0454 | 34.0342
11.5 | 1.4314 | 0.04618 | -0.0432 | 30.9961
12 | 1.4478 | 0.05103 | -0.0414 | 28.3715
12.5 | 1.467 | 0.05589 | -0.0399 | 26.248
13 | 1.4845 | 0.0611 | -0.0388 | 24.2962
13.5 | 1.5012 | 0.06663 | -0.038 | 22.5304
14 | 1.5166 | 0.07248 | -0.0375 | 20.9244
14.5 | 1.5311 | 0.07869 | -0.0374 | 19.4574
15.5 | 1.5506 | 0.09276 | -0.0386 | 16.7163
16 | 1.5526 | 0.10101 | -0.0402 | 15.3708
16.5 | 1.5497 | 0.11009 | -0.0427 | 14.0767
17 | 1.541 | 0.12007 | -0.0463 | 12.8342
17.5 | 1.5238 | 0.13138 | -0.0513 | 11.5984
18 | 1.5034 | 0.14333 | -0.0576 | 10.4891
18.5 | 1.4826 | 0.15564 | -0.0648 | 9.5258
19 | 1.4627 | 0.16816 | -0.0727 | 8.6983
19.5 | 1.4426 | 0.18016 | -0.0804 | 8.0073
20 | 1.4233 | 0.19309 | -0.0896 | 7.3712

## 97. Re 8M Mach 0.00 (1)
BIGFOIL.COM POLAR EXPORT
NACA63-519 a=0.8
NACA63-519 a=0.8 |  |  |  | Cl Max: | 1.826 | at alpha= | 15 | deg
JavaFoil+Calcfoil stall+Eppler ext transition |  |  |  | L/D Max: | 152.972 | at alpha= | 4.5 | deg
Re: | 8000000 |  |  | Cd Min: | 0.00563 | at alpha= | -1.5 | deg
Mach: | 0 |  |  | Cl=0 at alpha= | -3.9355 | deg
|  |  |  | @ Cl=0.1, Cd= | 0.0059059
|  |  |  | @ Cl=0.4, Cd= | 0.0056903
|  |  |  | @ Cl=0.6, Cd= | 0.0059243
alpha (deg) | Cl | Cd | Cm | Cl/Cd
-20 | -0.957 | 0.10889 | -0.049 | -8.786
-19.5 | -0.978 | 0.0948 | -0.051 | -10.314
-19 | -0.997 | 0.08162 | -0.053 | -12.221
-18.5 | -1.015 | 0.06978 | -0.055 | -14.543
-18 | -1.027 | 0.06129 | -0.057 | -16.752
-17.5 | -1.035 | 0.05418 | -0.058 | -19.099
-17 | -1.043 | 0.04599 | -0.06 | -22.671
-16.5 | -1.043 | 0.04117 | -0.061 | -25.327
-16 | -1.037 | 0.03788 | -0.062 | -27.377
-15.5 | -1.031 | 0.03314 | -0.064 | -31.126
-15 | -1.018 | 0.03039 | -0.065 | -33.515
-14.5 | -1.003 | 0.02721 | -0.066 | -36.881
-14 | -0.983 | 0.02483 | -0.067 | -39.591
-13.5 | -0.959 | 0.02275 | -0.068 | -42.155
-13 | -0.931 | 0.02077 | -0.069 | -44.841
-12.5 | -0.9 | 0.01894 | -0.07 | -47.499
-12 | -0.865 | 0.01744 | -0.071 | -49.58
-11.5 | -0.831 | 0.01413 | -0.073 | -58.795
-11 | -0.788 | 0.01318 | -0.074 | -59.843
-10.5 | -0.742 | 0.01228 | -0.075 | -60.439
-10 | -0.693 | 0.01149 | -0.075 | -60.348
-9.5 | -0.646 | 0.0108 | -0.077 | -59.871
-9 | -0.602 | 0.00976 | -0.079 | -61.664
-8.5 | -0.555 | 0.00851 | -0.081 | -65.237
-8 | -0.497 | 0.00827 | -0.082 | -60.059
-7.5 | -0.438 | 0.00801 | -0.083 | -54.597
-7 | -0.377 | 0.00781 | -0.083 | -48.339
-6.5 | -0.317 | 0.00764 | -0.084 | -41.48
-6 | -0.256 | 0.00744 | -0.085 | -34.388
-5.5 | -0.194 | 0.00692 | -0.086 | -28.083
-5 | -0.132 | 0.00678 | -0.086 | -19.543
-4.5 | -0.07 | 0.00657 | -0.087 | -10.698
-4 | -0.008 | 0.00626 | -0.088 | -1.277
-3.5 | 0.054 | 0.00603 | -0.088 | 9.04
-3 | 0.117 | 0.00586 | -0.089 | 20.021
-2.5 | 0.18 | 0.00571 | -0.09 | 31.505
-2 | 0.243 | 0.00565 | -0.091 | 42.918
-1.5 | 0.305 | 0.00563 | -0.091 | 54.238
-1 | 0.368 | 0.00568 | -0.092 | 64.722
-0.5 | 0.43 | 0.0057 | -0.093 | 75.476
0 | 0.493 | 0.00578 | -0.093 | 85.279
0.5 | 0.555 | 0.00586 | -0.094 | 94.824
1 | 0.618 | 0.00595 | -0.095 | 103.742
1.5 | 0.68 | 0.00603 | -0.095 | 112.772
2 | 0.742 | 0.00615 | -0.096 | 120.734
2.5 | 0.805 | 0.00635 | -0.097 | 126.766
3 | 0.862 | 0.00656 | -0.097 | 131.407
3.5 | 0.923 | 0.00672 | -0.098 | 137.452
4 | 0.985 | 0.00713 | -0.099 | 138.147
4.5 | 1.039 | 0.00679 | -0.099 | 152.972
5 | 1.096 | 0.00811 | -0.099 | 135.171
5.5 | 1.153 | 0.00862 | -0.099 | 133.785
6 | 1.209 | 0.00916 | -0.1 | 131.998
6.5 | 1.263 | 0.01 | -0.1 | 126.335
7 | 1.316 | 0.01096 | -0.1 | 120.051
7.5 | 1.367 | 0.01187 | -0.101 | 115.174
8 | 1.418 | 0.0126 | -0.101 | 112.506
8.5 | 1.467 | 0.01325 | -0.102 | 110.684
9 | 1.514 | 0.01402 | -0.102 | 107.984
9.5 | 1.558 | 0.01575 | -0.102 | 98.87
10 | 1.6 | 0.01651 | -0.103 | 96.913
10.5 | 1.639 | 0.01737 | -0.103 | 94.37
11 | 1.676 | 0.01822 | -0.103 | 91.98
11.5 | 1.71 | 0.01917 | -0.104 | 89.183
12 | 1.741 | 0.0201 | -0.104 | 86.591
12.5 | 1.767 | 0.02119 | -0.104 | 83.379
13 | 1.788 | 0.02227 | -0.105 | 80.278
13.5 | 1.804 | 0.02353 | -0.105 | 76.68
14 | 1.816 | 0.02484 | -0.105 | 73.11
14.5 | 1.823 | 0.02628 | -0.105 | 69.374
15 | 1.826 | 0.02787 | -0.105 | 65.522
15.5 | 1.825 | 0.02959 | -0.106 | 61.652
16 | 1.817 | 0.03146 | -0.106 | 57.738
16.5 | 1.803 | 0.03348 | -0.106 | 53.845
17 | 1.785 | 0.03585 | -0.106 | 49.79
17.5 | 1.763 | 0.03822 | -0.106 | 46.126
18 | 1.738 | 0.04058 | -0.106 | 42.834
18.5 | 1.71 | 0.04337 | -0.106 | 39.422
19 | 1.678 | 0.04655 | -0.106 | 36.039
19.5 | 1.643 | 0.05005 | -0.106 | 32.818
20 | 1.607 | 0.05344 | -0.105 | 30.067

## 98. Re 8M Mach 0.00 (2)
BIGFOIL.COM POLAR EXPORT
NACA63-519 a=0.8
NACA63-519 a=0.8 |  |  |  | Cl Max: | 1.7527 | at alpha= | 20 | deg
XFOIL ncrit=9 |  |  |  | L/D Max: | 175.441 | at alpha= | 5 | deg
Re: | 8000000 |  |  | Cd Min: | 0.07351 | at alpha= | 20 | deg
Mach: | 0 |  |  | Cl=0 at alpha= | -3.9032 | deg
|  |  |  | @ Cl=0.1, Cd= | 0.0052422
|  |  |  | @ Cl=0.4, Cd= | 0.0045916
|  |  |  | @ Cl=0.6, Cd= | 0.0047468
alpha (deg) | Cl | Cd | Cm | Cl/Cd
-20 | -1.2596 | 0.04723 | -0.0943 | -26.6695
-19 | -1.249 | 0.03841 | -0.0967 | -32.5176
-18.5 | -1.2481 | 0.03401 | -0.0972 | -36.698
-18 | -1.2365 | 0.03071 | -0.0973 | -40.2638
-17.5 | -1.2361 | 0.02698 | -0.0965 | -45.8154
-17 | -1.2591 | 0.02206 | -0.0942 | -57.0762
-16.5 | -1.2422 | 0.01986 | -0.0928 | -62.5478
-16 | -1.2208 | 0.01804 | -0.0912 | -67.6718
-15.5 | -1.1996 | 0.01632 | -0.0893 | -73.5049
-15 | -1.1849 | 0.01456 | -0.0865 | -81.3805
-14.5 | -1.1741 | 0.01331 | -0.0819 | -88.2119
-14 | -1.1328 | 0.01262 | -0.0808 | -89.7623
-13.5 | -1.0866 | 0.01204 | -0.0802 | -90.2492
-13 | -1.0384 | 0.01146 | -0.0799 | -90.6108
-12.5 | -0.9884 | 0.01092 | -0.0798 | -90.5128
-12 | -0.9359 | 0.01044 | -0.0799 | -89.6456
-11.5 | -0.8819 | 0.01004 | -0.0802 | -87.8386
-11 | -0.8274 | 0.00964 | -0.0806 | -85.8299
-10.5 | -0.7721 | 0.00923 | -0.081 | -83.6511
-10 | -0.7156 | 0.00891 | -0.0816 | -80.3143
-9.5 | -0.6588 | 0.00856 | -0.0823 | -76.9626
-9 | -0.6013 | 0.00826 | -0.083 | -72.7966
-8.5 | -0.5434 | 0.00799 | -0.0837 | -68.01
-8 | -0.4851 | 0.00772 | -0.0845 | -62.8368
-7.5 | -0.4266 | 0.00748 | -0.0854 | -57.0321
-7 | -0.3675 | 0.00725 | -0.0863 | -50.6897
-6.5 | -0.3085 | 0.00703 | -0.0872 | -43.8834
-6 | -0.2494 | 0.00677 | -0.0881 | -36.839
-5.5 | -0.1903 | 0.00647 | -0.0891 | -29.4127
-5 | -0.131 | 0.00623 | -0.09 | -21.0273
-4.5 | -0.0712 | 0.00598 | -0.0911 | -11.9064
-4 | -0.0116 | 0.00575 | -0.0921 | -2.0174
-3.5 | 0.0483 | 0.00545 | -0.0932 | 8.8624
-3 | 0.108 | 0.00521 | -0.0943 | 20.7294
-2.5 | 0.1679 | 0.00485 | -0.0955 | 34.6186
-2 | 0.2279 | 0.00464 | -0.0966 | 49.1164
-1.5 | 0.2886 | 0.0046 | -0.0977 | 62.7391
-1 | 0.3491 | 0.0046 | -0.0987 | 75.8913
-0.5 | 0.4096 | 0.00459 | -0.0998 | 89.2375
0 | 0.4699 | 0.0046 | -0.1008 | 102.1522
0.5 | 0.5301 | 0.00464 | -0.1018 | 114.2457
1 | 0.5898 | 0.00474 | -0.1027 | 124.4304
1.5 | 0.6499 | 0.00478 | -0.1037 | 135.9623
2 | 0.7092 | 0.00488 | -0.1045 | 145.3279
2.5 | 0.7687 | 0.00496 | -0.1054 | 154.9798
3 | 0.8273 | 0.00511 | -0.1062 | 161.8982
3.5 | 0.8851 | 0.00529 | -0.1068 | 167.3157
4 | 0.9424 | 0.0055 | -0.1074 | 171.3455
4.5 | 0.999 | 0.00571 | -0.1078 | 174.9562
5 | 1.0544 | 0.00601 | -0.1081 | 175.4409
5.5 | 1.1056 | 0.0065 | -0.1077 | 170.0923
6 | 1.1478 | 0.00744 | -0.1057 | 154.2742
6.5 | 1.1906 | 0.00819 | -0.1039 | 145.3724
7 | 1.2328 | 0.00885 | -0.1019 | 139.2994
7.5 | 1.2722 | 0.00948 | -0.0994 | 134.1983
8 | 1.2949 | 0.01017 | -0.0937 | 127.3255
8.5 | 1.3218 | 0.01089 | -0.0892 | 121.3774
9 | 1.348 | 0.01179 | -0.0848 | 114.3342
9.5 | 1.3738 | 0.01281 | -0.0808 | 107.2443
10 | 1.4013 | 0.01388 | -0.0772 | 100.9582
10.5 | 1.4227 | 0.0153 | -0.0731 | 92.9869
11 | 1.4435 | 0.01687 | -0.0693 | 85.5661
11.5 | 1.4685 | 0.01837 | -0.0662 | 79.9401
12 | 1.4948 | 0.0199 | -0.0636 | 75.1156
12.5 | 1.5196 | 0.02161 | -0.061 | 70.3193
13 | 1.5429 | 0.02355 | -0.0586 | 65.5159
13.5 | 1.5663 | 0.0256 | -0.0564 | 61.1836
14 | 1.5883 | 0.02787 | -0.0544 | 56.9896
14.5 | 1.6079 | 0.03044 | -0.0525 | 52.8219
15 | 1.6282 | 0.03308 | -0.0509 | 49.2201
15.5 | 1.6456 | 0.03608 | -0.0493 | 45.6098
16 | 1.6622 | 0.03927 | -0.0481 | 42.3275
16.5 | 1.6787 | 0.04241 | -0.0468 | 39.5826
17.5 | 1.705 | 0.04999 | -0.0454 | 34.1068
18 | 1.7185 | 0.05402 | -0.045 | 31.8123
18.5 | 1.7299 | 0.05837 | -0.0449 | 29.6368
19 | 1.7387 | 0.06315 | -0.045 | 27.5329
19.5 | 1.7445 | 0.0684 | -0.0454 | 25.5044
20 | 1.7527 | 0.07351 | -0.0461 | 23.843

## 99. Re 8M Mach 0.10 (1)
BIGFOIL.COM POLAR EXPORT
NACA63-519 a=0.8
NACA63-519 a=0.8 |  |  |  | Cl Max: | 1.815 | at alpha= | 14.5 | deg
JavaFoil+Calcfoil stall+Eppler ext transition |  |  |  | L/D Max: | 138.318 | at alpha= | 4 | deg
Re: | 8000000 |  |  | Cd Min: | 0.00563 | at alpha= | -1.5 | deg
Mach: | 0.1 |  |  | Cl=0 at alpha= | -3.9365 | deg
|  |  |  | @ Cl=0.1, Cd= | 0.0059086
|  |  |  | @ Cl=0.4, Cd= | 0.0057042
|  |  |  | @ Cl=0.6, Cd= | 0.00592
alpha (deg) | Cl | Cd | Cm | Cl/Cd
-20 | -0.91 | 0.11968 | -0.047 | -7.602
-19.5 | -0.933 | 0.10569 | -0.049 | -8.825
-19 | -0.964 | 0.08396 | -0.053 | -11.486
-18.5 | -0.978 | 0.07707 | -0.054 | -12.695
-18 | -0.996 | 0.06638 | -0.056 | -15.004
-17.5 | -1.008 | 0.05802 | -0.058 | -17.383
-17 | -1.021 | 0.04861 | -0.06 | -20.997
-16.5 | -1.024 | 0.04324 | -0.061 | -23.689
-16 | -1.022 | 0.03985 | -0.062 | -25.637
-15.5 | -1.019 | 0.03477 | -0.064 | -29.299
-15 | -1.009 | 0.03149 | -0.065 | -32.044
-14.5 | -0.996 | 0.02838 | -0.066 | -35.08
-14 | -0.978 | 0.02563 | -0.067 | -38.154
-13.5 | -0.955 | 0.02342 | -0.068 | -40.795
-13 | -0.929 | 0.02131 | -0.069 | -43.594
-12.5 | -0.899 | 0.01936 | -0.07 | -46.436
-12 | -0.865 | 0.01776 | -0.071 | -48.693
-11.5 | -0.832 | 0.01437 | -0.073 | -57.882
-11 | -0.79 | 0.01335 | -0.074 | -59.178
-10.5 | -0.744 | 0.01252 | -0.075 | -59.421
-10 | -0.695 | 0.01165 | -0.076 | -59.669
-9.5 | -0.646 | 0.01123 | -0.077 | -57.57
-9 | -0.601 | 0.0099 | -0.079 | -60.747
-8.5 | -0.557 | 0.0086 | -0.082 | -64.842
-8 | -0.499 | 0.00835 | -0.082 | -59.74
-7.5 | -0.44 | 0.00803 | -0.083 | -54.767
-7 | -0.379 | 0.00787 | -0.084 | -48.177
-6.5 | -0.318 | 0.00765 | -0.085 | -41.632
-6 | -0.257 | 0.00744 | -0.085 | -34.528
-5.5 | -0.195 | 0.00692 | -0.086 | -28.193
-5 | -0.133 | 0.00678 | -0.087 | -19.622
-4.5 | -0.071 | 0.0066 | -0.087 | -10.705
-4 | -0.008 | 0.00633 | -0.088 | -1.269
-3.5 | 0.055 | 0.00603 | -0.089 | 9.073
-3 | 0.118 | 0.00586 | -0.09 | 20.121
-2.5 | 0.181 | 0.00575 | -0.09 | 31.452
-2 | 0.244 | 0.00565 | -0.091 | 43.171
-1.5 | 0.307 | 0.00563 | -0.092 | 54.471
-1 | 0.37 | 0.00568 | -0.092 | 65.022
-0.5 | 0.432 | 0.00573 | -0.093 | 75.493
0 | 0.495 | 0.00578 | -0.094 | 85.655
0.5 | 0.558 | 0.00584 | -0.094 | 95.551
1 | 0.621 | 0.00596 | -0.095 | 104.154
1.5 | 0.684 | 0.00607 | -0.096 | 112.684
2 | 0.746 | 0.00621 | -0.097 | 120.169
2.5 | 0.809 | 0.00636 | -0.097 | 127.251
3 | 0.866 | 0.00657 | -0.098 | 131.855
3.5 | 0.928 | 0.00679 | -0.098 | 136.624
4 | 0.989 | 0.00715 | -0.099 | 138.318
4.5 | 1.044 | 0.00764 | -0.099 | 136.649
5 | 1.101 | 0.00817 | -0.099 | 134.754
5.5 | 1.158 | 0.00868 | -0.1 | 133.418
6 | 1.214 | 0.00924 | -0.1 | 131.388
6.5 | 1.268 | 0.01011 | -0.101 | 125.506
7 | 1.321 | 0.0111 | -0.101 | 118.987
7.5 | 1.373 | 0.01196 | -0.101 | 114.83
8 | 1.423 | 0.01274 | -0.102 | 111.686
8.5 | 1.473 | 0.01341 | -0.102 | 109.817
9 | 1.519 | 0.01484 | -0.102 | 102.322
9.5 | 1.563 | 0.01597 | -0.103 | 97.891
10 | 1.605 | 0.01675 | -0.103 | 95.835
10.5 | 1.644 | 0.0176 | -0.103 | 93.41
11 | 1.68 | 0.01847 | -0.104 | 90.95
11.5 | 1.713 | 0.01945 | -0.104 | 88.066
12 | 1.743 | 0.02041 | -0.104 | 85.38
12.5 | 1.768 | 0.02154 | -0.105 | 82.057
13 | 1.787 | 0.02273 | -0.105 | 78.6
13.5 | 1.801 | 0.02406 | -0.105 | 74.871
14 | 1.811 | 0.02534 | -0.106 | 71.459
14.5 | 1.815 | 0.02687 | -0.106 | 67.549
15 | 1.815 | 0.02849 | -0.106 | 63.696
15.5 | 1.81 | 0.03031 | -0.106 | 59.733
16 | 1.799 | 0.03224 | -0.106 | 55.787
16.5 | 1.781 | 0.03441 | -0.106 | 51.755
17 | 1.758 | 0.03703 | -0.106 | 47.486
17.5 | 1.732 | 0.0394 | -0.106 | 43.968
18 | 1.702 | 0.04217 | -0.106 | 40.359
18.5 | 1.669 | 0.04487 | -0.106 | 37.188
19 | 1.63 | 0.04885 | -0.106 | 33.375
19.5 | 1.591 | 0.05208 | -0.106 | 30.557

## 100. Re 8M Mach 0.10 (2)
BIGFOIL.COM POLAR EXPORT
NACA63-519 a=0.8
NACA63-519 a=0.8 |  |  |  | Cl Max: | 1.7485 | at alpha= | 20 | deg
XFOIL ncrit=9 |  |  |  | L/D Max: | 175.987 | at alpha= | 5 | deg
Re: | 8000000 |  |  | Cd Min: | 0.07653 | at alpha= | 20 | deg
Mach: | 0.1 |  |  | Cl=0 at alpha= | -3.9013 | deg
|  |  |  | @ Cl=0.1, Cd= | 0.0052543
|  |  |  | @ Cl=0.4, Cd= | 0.004602
|  |  |  | @ Cl=0.6, Cd= | 0.0047632
alpha (deg) | Cl | Cd | Cm | Cl/Cd
-20 | -1.2397 | 0.05101 | -0.095 | -24.3031
-19.5 | -1.2374 | 0.04596 | -0.0968 | -26.9234
-19 | -1.2331 | 0.04132 | -0.0981 | -29.8427
-18.5 | -1.2323 | 0.03665 | -0.0989 | -33.6235
-18 | -1.2223 | 0.03299 | -0.0993 | -37.0506
-17.5 | -1.2177 | 0.02929 | -0.099 | -41.5739
-17 | -1.2439 | 0.02391 | -0.0971 | -52.0243
-16.5 | -1.2295 | 0.02143 | -0.0957 | -57.3728
-16 | -1.2166 | 0.019 | -0.0939 | -64.0316
-15.5 | -1.1947 | 0.01721 | -0.0921 | -69.4189
-15 | -1.1763 | 0.01543 | -0.0897 | -76.2346
-14.5 | -1.1756 | 0.01371 | -0.0845 | -85.7476
-14 | -1.1383 | 0.01289 | -0.0828 | -88.3088
-13.5 | -1.0934 | 0.01225 | -0.082 | -89.2571
-13 | -1.0451 | 0.01168 | -0.0815 | -89.4777
-12.5 | -0.9953 | 0.0111 | -0.0812 | -89.6667
-12 | -0.943 | 0.01058 | -0.0811 | -89.1304
-11.5 | -0.8888 | 0.01015 | -0.0813 | -87.5665
-11 | -0.8337 | 0.00975 | -0.0816 | -85.5077
-10.5 | -0.7781 | 0.00932 | -0.082 | -83.4871
-10 | -0.7212 | 0.00898 | -0.0825 | -80.3118
-9.5 | -0.6639 | 0.00864 | -0.0831 | -76.8403
-9 | -0.6061 | 0.00831 | -0.0837 | -72.9362
-8.5 | -0.5476 | 0.00805 | -0.0844 | -68.0248
-8 | -0.4889 | 0.00776 | -0.0852 | -63.0026
-7.5 | -0.4298 | 0.00752 | -0.086 | -57.1543
-7 | -0.3704 | 0.00729 | -0.0869 | -50.8093
-6.5 | -0.3109 | 0.00706 | -0.0877 | -44.0368
-6 | -0.2513 | 0.00681 | -0.0886 | -36.9016
-5.5 | -0.1918 | 0.0065 | -0.0896 | -29.5077
-5 | -0.132 | 0.00626 | -0.0906 | -21.0863
-4.5 | -0.0718 | 0.006 | -0.0916 | -11.9667
-4 | -0.0119 | 0.00577 | -0.0926 | -2.0624
-3.5 | 0.0484 | 0.00546 | -0.0937 | 8.8645
-3 | 0.1086 | 0.00522 | -0.0948 | 20.8046
-2.5 | 0.1689 | 0.00486 | -0.096 | 34.7531
-2 | 0.2293 | 0.00465 | -0.0971 | 49.3118
-1.5 | 0.2904 | 0.00461 | -0.0982 | 62.9935
-1 | 0.3512 | 0.00461 | -0.0992 | 76.1822
-0.5 | 0.4122 | 0.0046 | -0.1003 | 89.6087
0 | 0.4728 | 0.00462 | -0.1013 | 102.3377
0.5 | 0.5335 | 0.00465 | -0.1023 | 114.7312
1 | 0.5935 | 0.00476 | -0.1032 | 124.6849
1.5 | 0.654 | 0.00479 | -0.1042 | 136.5344
2 | 0.7138 | 0.0049 | -0.1051 | 145.6735
2.5 | 0.7737 | 0.00498 | -0.106 | 155.3614
3 | 0.8327 | 0.00512 | -0.1067 | 162.6367
3.5 | 0.8908 | 0.00531 | -0.1073 | 167.7589
4 | 0.9485 | 0.00552 | -0.1079 | 171.8297
4.5 | 1.0055 | 0.00574 | -0.1083 | 175.1742
5 | 1.0612 | 0.00603 | -0.1085 | 175.9867
6 | 1.1548 | 0.00746 | -0.106 | 154.7989
6.5 | 1.1969 | 0.00824 | -0.1039 | 145.2549
7.5 | 1.2766 | 0.00956 | -0.0989 | 133.5356
8 | 1.2954 | 0.01029 | -0.0924 | 125.8892
8.5 | 1.3232 | 0.01105 | -0.088 | 119.7466
9 | 1.3496 | 0.012 | -0.0837 | 112.4667
9.5 | 1.375 | 0.01309 | -0.0796 | 105.042
10 | 1.4014 | 0.01424 | -0.0759 | 98.4129
10.5 | 1.4235 | 0.0157 | -0.0719 | 90.6688
11 | 1.4444 | 0.01735 | -0.068 | 83.2507
12 | 1.4942 | 0.02061 | -0.0622 | 72.4988
12.5 | 1.5189 | 0.02241 | -0.0596 | 67.7778
13 | 1.5411 | 0.02453 | -0.0572 | 62.8251
13.5 | 1.5646 | 0.02669 | -0.055 | 58.6212
14 | 1.5859 | 0.02912 | -0.053 | 54.4609
14.5 | 1.6065 | 0.03173 | -0.0512 | 50.6303
15 | 1.6264 | 0.03452 | -0.0496 | 47.1147
15.5 | 1.6436 | 0.03765 | -0.0482 | 43.6547
16 | 1.6612 | 0.04088 | -0.047 | 40.636
16.5 | 1.6775 | 0.04429 | -0.0459 | 37.8754
17.5 | 1.7031 | 0.05204 | -0.0444 | 32.7267
18 | 1.716 | 0.05624 | -0.0441 | 30.5121
18.5 | 1.7263 | 0.06087 | -0.0441 | 28.3604
19 | 1.7341 | 0.06591 | -0.0443 | 26.3101
19.5 | 1.7407 | 0.07121 | -0.0448 | 24.4446
20 | 1.7485 | 0.07653 | -0.0456 | 22.8472

## 101. Re 8M Mach 0.25 (1)
BIGFOIL.COM POLAR EXPORT
NACA63-519 a=0.8
NACA63-519 a=0.8 |  |  |  | Cl Max: | 1.768 | at alpha= | 13 | deg
JavaFoil+Calcfoil stall+Eppler ext transition |  |  |  | L/D Max: | 152.954 | at alpha= | 4 | deg
Re: | 8000000 |  |  | Cd Min: | 0.00571 | at alpha= | -1.5 | deg
Mach: | 0.25 |  |  | Cl=0 at alpha= | -3.9375 | deg
|  |  |  | @ Cl=0.1, Cd= | 0.0060023
|  |  |  | @ Cl=0.4, Cd= | 0.0057925
|  |  |  | @ Cl=0.6, Cd= | 0.0059987
alpha (deg) | Cl | Cd | Cm | Cl/Cd
-19.5 | -0.604 | 0.15259 | -0.041 | -3.961
-19 | -0.651 | 0.14273 | -0.042 | -4.56
-18.5 | -0.695 | 0.13117 | -0.044 | -5.298
-18 | -0.732 | 0.12543 | -0.045 | -5.835
-17.5 | -0.768 | 0.11474 | -0.047 | -6.693
-17 | -0.801 | 0.10325 | -0.049 | -7.762
-16.5 | -0.845 | 0.07983 | -0.055 | -10.587
-16 | -0.878 | 0.06511 | -0.059 | -13.484
-15.5 | -0.905 | 0.05243 | -0.062 | -17.256
-15 | -0.927 | 0.04058 | -0.065 | -22.844
-14.5 | -0.931 | 0.03628 | -0.066 | -25.672
-14 | -0.93 | 0.03192 | -0.068 | -29.144
-13.5 | -0.923 | 0.0278 | -0.069 | -33.217
-13 | -0.908 | 0.02487 | -0.07 | -36.519
-12.5 | -0.888 | 0.0222 | -0.072 | -39.986
-12 | -0.862 | 0.01971 | -0.073 | -43.718
-11.5 | -0.829 | 0.01813 | -0.074 | -45.722
-11 | -0.792 | 0.01651 | -0.075 | -47.956
-10.5 | -0.752 | 0.01361 | -0.076 | -55.272
-10 | -0.705 | 0.0126 | -0.077 | -55.943
-9.5 | -0.655 | 0.01226 | -0.078 | -53.419
-9 | -0.603 | 0.01152 | -0.079 | -52.339
-8.5 | -0.554 | 0.00991 | -0.081 | -55.91
-8 | -0.511 | 0.00863 | -0.085 | -59.198
-7.5 | -0.45 | 0.00832 | -0.085 | -54.162
-7 | -0.389 | 0.00811 | -0.086 | -47.968
-6.5 | -0.327 | 0.00776 | -0.087 | -42.103
-6 | -0.264 | 0.00762 | -0.088 | -34.619
-5.5 | -0.2 | 0.00709 | -0.088 | -28.266
-5 | -0.137 | 0.00692 | -0.089 | -19.76
-4.5 | -0.073 | 0.0067 | -0.09 | -10.826
-4 | -0.008 | 0.00642 | -0.091 | -1.285
-3.5 | 0.056 | 0.00607 | -0.091 | 9.263
-3 | 0.121 | 0.00597 | -0.092 | 20.286
-2.5 | 0.186 | 0.00582 | -0.093 | 31.902
-2 | 0.251 | 0.00572 | -0.094 | 43.785
-1.5 | 0.315 | 0.00571 | -0.094 | 55.226
-1 | 0.38 | 0.00578 | -0.095 | 65.721
-0.5 | 0.444 | 0.00582 | -0.096 | 76.328
0 | 0.509 | 0.00586 | -0.096 | 86.811
0.5 | 0.574 | 0.00595 | -0.097 | 96.456
1 | 0.638 | 0.00607 | -0.098 | 105.137
1.5 | 0.702 | 0.00618 | -0.098 | 113.743
2 | 0.767 | 0.00631 | -0.099 | 121.488
2.5 | 0.831 | 0.00654 | -0.1 | 127.137
3 | 0.89 | 0.00676 | -0.101 | 131.577
3.5 | 0.953 | 0.00701 | -0.101 | 135.964
4 | 1.01 | 0.0066 | -0.101 | 152.954
4.5 | 1.068 | 0.00799 | -0.101 | 133.774
5 | 1.127 | 0.00852 | -0.102 | 132.355
5.5 | 1.186 | 0.00907 | -0.102 | 130.763
6 | 1.243 | 0.00971 | -0.103 | 128.07
6.5 | 1.298 | 0.01071 | -0.103 | 121.186
7 | 1.352 | 0.01179 | -0.103 | 114.635
7.5 | 1.404 | 0.01276 | -0.104 | 110.013
8 | 1.455 | 0.01354 | -0.104 | 107.455
8.5 | 1.503 | 0.01429 | -0.105 | 105.21
9 | 1.548 | 0.01629 | -0.105 | 95.034
9.5 | 1.591 | 0.01718 | -0.105 | 92.641
10 | 1.631 | 0.01808 | -0.106 | 90.166
10.5 | 1.666 | 0.01904 | -0.106 | 87.491
11 | 1.698 | 0.02011 | -0.106 | 84.4
11.5 | 1.725 | 0.02123 | -0.107 | 81.233
12 | 1.747 | 0.02249 | -0.107 | 77.664
12.5 | 1.761 | 0.0238 | -0.107 | 73.987
13 | 1.768 | 0.02521 | -0.108 | 70.129
13.5 | 1.766 | 0.02693 | -0.108 | 65.584
14 | 1.757 | 0.02885 | -0.108 | 60.903
14.5 | 1.741 | 0.03096 | -0.108 | 56.235
15 | 1.718 | 0.0332 | -0.108 | 51.738
15.5 | 1.687 | 0.03567 | -0.108 | 47.289
16 | 1.645 | 0.03839 | -0.108 | 42.851
16.5 | 1.594 | 0.04109 | -0.108 | 38.794
17 | 1.534 | 0.04442 | -0.108 | 34.536
17.5 | 1.466 | 0.0489 | -0.107 | 29.99
18 | 1.392 | 0.05413 | -0.107 | 25.708

## 102. Re 8M Mach 0.25 (2)
BIGFOIL.COM POLAR EXPORT
NACA63-519 a=0.8
NACA63-519 a=0.8 |  |  |  | Cl Max: | 1.7065 | at alpha= | 20 | deg
XFOIL ncrit=9 |  |  |  | L/D Max: | 178.393 | at alpha= | 5 | deg
Re: | 8000000 |  |  | Cd Min: | 0.09593 | at alpha= | 20 | deg
Mach: | 0.25 |  |  | Cl=0 at alpha= | -3.895 | deg
|  |  |  | @ Cl=0.1, Cd= | 0.0053366
|  |  |  | @ Cl=0.4, Cd= | 0.0046583
|  |  |  | @ Cl=0.6, Cd= | 0.0047967
alpha (deg) | Cl | Cd | Cm | Cl/Cd
-20 | -1.1322 | 0.0732 | -0.094 | -15.4672
-19 | -1.1562 | 0.05752 | -0.1023 | -20.1008
-18.5 | -1.162 | 0.051 | -0.105 | -22.7843
-18 | -1.1587 | 0.04566 | -0.1069 | -25.3767
-17.5 | -1.1557 | 0.04065 | -0.1081 | -28.4305
-17 | -1.1542 | 0.03582 | -0.1088 | -32.2222
-16.5 | -1.1454 | 0.03189 | -0.1087 | -35.9172
-16 | -1.1332 | 0.02852 | -0.1081 | -39.7335
-15.5 | -1.1398 | 0.02431 | -0.1065 | -46.8861
-15 | -1.153 | 0.02015 | -0.1036 | -57.2208
-14.5 | -1.1316 | 0.01809 | -0.1014 | -62.5539
-14 | -1.1108 | 0.01612 | -0.0989 | -68.9082
-13.5 | -1.0916 | 0.01433 | -0.0957 | -76.1759
-13 | -1.0761 | 0.01293 | -0.0912 | -83.2251
-12.5 | -1.0293 | 0.0122 | -0.0897 | -84.3689
-12 | -0.9787 | 0.01152 | -0.0887 | -84.9566
-11.5 | -0.9253 | 0.01087 | -0.0879 | -85.1242
-11 | -0.8689 | 0.01036 | -0.0876 | -83.8707
-10.5 | -0.8108 | 0.00991 | -0.0875 | -81.8163
-10 | -0.7524 | 0.00943 | -0.0874 | -79.7879
-9.5 | -0.6926 | 0.00905 | -0.0876 | -76.5304
-9 | -0.6323 | 0.00865 | -0.0879 | -73.0983
-8.5 | -0.5712 | 0.00833 | -0.0884 | -68.5714
-8 | -0.5098 | 0.00803 | -0.0889 | -63.4869
-7.5 | -0.4481 | 0.00774 | -0.0895 | -57.8941
-7 | -0.3863 | 0.00748 | -0.0901 | -51.6444
-6.5 | -0.324 | 0.00723 | -0.0909 | -44.8133
-6 | -0.262 | 0.00699 | -0.0917 | -37.4821
-5.5 | -0.2 | 0.00667 | -0.0926 | -29.985
-5 | -0.1378 | 0.0064 | -0.0935 | -21.5312
-4.5 | -0.0754 | 0.00614 | -0.0944 | -12.2801
-4 | -0.0131 | 0.00586 | -0.0954 | -2.2355
-3.5 | 0.0493 | 0.00558 | -0.0965 | 8.8351
-3 | 0.1118 | 0.00528 | -0.0976 | 21.1742
-2.5 | 0.1742 | 0.00493 | -0.0988 | 35.3347
-2 | 0.2368 | 0.0047 | -0.1 | 50.383
-1.5 | 0.3002 | 0.00466 | -0.1011 | 64.4206
-1 | 0.3631 | 0.00467 | -0.1021 | 77.7516
-0.5 | 0.4264 | 0.00465 | -0.1032 | 91.6989
0 | 0.4891 | 0.00469 | -0.1043 | 104.2857
0.5 | 0.5522 | 0.00472 | -0.1053 | 116.9915
1 | 0.6145 | 0.00482 | -0.1062 | 127.4896
1.5 | 0.677 | 0.00487 | -0.1072 | 139.0144
2 | 0.7392 | 0.00497 | -0.1081 | 148.7324
2.5 | 0.8011 | 0.00507 | -0.1089 | 158.0079
3 | 0.8625 | 0.00521 | -0.1096 | 165.547
3.5 | 0.9228 | 0.0054 | -0.1102 | 170.8889
4 | 0.9824 | 0.00562 | -0.1105 | 174.8043
4.5 | 1.0412 | 0.00587 | -0.1108 | 177.3765
5 | 1.0989 | 0.00616 | -0.1108 | 178.3929
5.5 | 1.1519 | 0.00665 | -0.11 | 173.218
6.5 | 1.2289 | 0.00855 | -0.1035 | 143.731
7 | 1.26 | 0.00923 | -0.0988 | 136.5114
7.5 | 1.279 | 0.01012 | -0.092 | 126.3834
8 | 1.3051 | 0.01108 | -0.0869 | 117.7888
8.5 | 1.3327 | 0.01212 | -0.0825 | 109.9587
9 | 1.358 | 0.01338 | -0.0779 | 101.4948
9.5 | 1.3823 | 0.01481 | -0.0736 | 93.3356
10 | 1.4042 | 0.01649 | -0.0693 | 85.1546
10.5 | 1.4244 | 0.01841 | -0.0652 | 77.371
11 | 1.4444 | 0.02054 | -0.0615 | 70.3213
11.5 | 1.468 | 0.02263 | -0.0584 | 64.8696
12 | 1.4905 | 0.02498 | -0.0556 | 59.6677
12.5 | 1.5146 | 0.02737 | -0.0532 | 55.338
13 | 1.5367 | 0.03005 | -0.0509 | 51.1381
13.5 | 1.5572 | 0.03298 | -0.0489 | 47.2165
14 | 1.578 | 0.03605 | -0.0471 | 43.7725
14.5 | 1.5974 | 0.03936 | -0.0455 | 40.5843
15 | 1.6132 | 0.04314 | -0.044 | 37.3945
15.5 | 1.6301 | 0.04697 | -0.0429 | 34.7051
16 | 1.6445 | 0.0512 | -0.042 | 32.1191
16.5 | 1.6559 | 0.05586 | -0.0414 | 29.6438
17.5 | 1.6794 | 0.06516 | -0.0407 | 25.7735
18 | 1.6865 | 0.07077 | -0.041 | 23.8307
18.5 | 1.6931 | 0.07665 | -0.0416 | 22.0887
19 | 1.7007 | 0.08253 | -0.0425 | 20.6071
19.5 | 1.7047 | 0.08901 | -0.0437 | 19.1518
20 | 1.7065 | 0.09593 | -0.0454 | 17.789

## 103. Re 8M Mach 0.50 (1)
BIGFOIL.COM POLAR EXPORT
NACA63-519 a=0.8
NACA63-519 a=0.8 |  |  |  | Cl Max: | 1.641 | at alpha= | 9.5 | deg
JavaFoil+Calcfoil stall+Eppler ext transition |  |  |  | L/D Max: | 132.2 | at alpha= | 1.5 | deg
Re: | 8000000 |  |  | Cd Min: | 0.0059 | at alpha= | 1.5 | deg
Mach: | 0.5 |  |  | Cl=0 at alpha= | -3.9375 | deg
|  |  |  | @ Cl=0.1, Cd= | 0.0064424
|  |  |  | @ Cl=0.4, Cd= | 0.0061357
|  |  |  | @ Cl=0.6, Cd= | 0.0064661
alpha (deg) | Cl | Cd | Cm | Cl/Cd
-20 | -0.928 | 0.14941 | -0.046 | -6.21
-19.5 | -0.897 | 0.14816 | -0.045 | -6.056
-19 | -0.876 | 0.14321 | -0.049 | -6.117
-18.5 | -0.845 | 0.13807 | -0.048 | -6.121
-18 | -0.812 | 0.13607 | -0.046 | -5.971
-17.5 | -0.782 | 0.13108 | -0.045 | -5.962
-17 | -0.76 | 0.12507 | -0.049 | -6.074
-16.5 | -0.73 | 0.11878 | -0.049 | -6.147
-16 | -0.697 | 0.11791 | -0.046 | -5.908
-15.5 | -0.666 | 0.11118 | -0.044 | -5.988
-15 | -0.641 | 0.11043 | -0.049 | -5.808
-14.5 | -0.612 | 0.10362 | -0.048 | -5.902
-14 | -0.583 | 0.09606 | -0.048 | -6.066
-13.5 | -0.56 | 0.08332 | -0.054 | -6.722
-13 | -0.522 | 0.09643 | -0.044 | -5.413
-12.5 | -0.493 | 0.08856 | -0.045 | -5.572
-12 | -0.47 | 0.07584 | -0.053 | -6.199
-11.5 | -0.436 | 0.08228 | -0.046 | -5.304
-11 | -0.407 | 0.08216 | -0.044 | -4.951
-10.5 | -0.635 | 0.03827 | -0.076 | -16.588
-10 | -0.673 | 0.02358 | -0.083 | -28.545
-9.5 | -0.659 | 0.01969 | -0.085 | -33.461
-9 | -0.628 | 0.01555 | -0.087 | -40.349
-8.5 | -0.582 | 0.01434 | -0.088 | -40.567
-8 | -0.529 | 0.01317 | -0.089 | -40.175
-7.5 | -0.471 | 0.01223 | -0.09 | -38.524
-7 | -0.41 | 0.0114 | -0.092 | -35.961
-6.5 | -0.347 | 0.01067 | -0.093 | -32.498
-6 | -0.283 | 0.00924 | -0.095 | -30.658
-5.5 | -0.223 | 0.00824 | -0.099 | -27.048
-5 | -0.152 | 0.00756 | -0.1 | -20.139
-4.5 | -0.081 | 0.00728 | -0.1 | -11.125
-4 | -0.009 | 0.00703 | -0.101 | -1.31
-3.5 | 0.063 | 0.00654 | -0.102 | 9.605
-3 | 0.135 | 0.00635 | -0.103 | 21.317
-2.5 | 0.208 | 0.00622 | -0.104 | 33.416
-2 | 0.28 | 0.00607 | -0.105 | 46.154
-1.5 | 0.352 | 0.00607 | -0.105 | 58.01
-1 | 0.425 | 0.00617 | -0.106 | 68.793
-0.5 | 0.497 | 0.00625 | -0.107 | 79.451
0 | 0.569 | 0.00638 | -0.108 | 89.234
0.5 | 0.641 | 0.00658 | -0.109 | 97.514
1 | 0.713 | 0.00666 | -0.109 | 107.185
1.5 | 0.779 | 0.0059 | -0.109 | 132.2
2 | 0.849 | 0.00711 | -0.11 | 119.429
2.5 | 0.919 | 0.00739 | -0.11 | 124.301
3 | 0.979 | 0.00766 | -0.111 | 127.862
3.5 | 1.047 | 0.00805 | -0.111 | 130.114
4 | 1.114 | 0.00857 | -0.112 | 130.042
4.5 | 1.179 | 0.00959 | -0.112 | 122.889
5 | 1.244 | 0.01039 | -0.113 | 119.745
5.5 | 1.307 | 0.01126 | -0.113 | 116.086
6 | 1.368 | 0.01258 | -0.114 | 108.71
6.5 | 1.425 | 0.01422 | -0.114 | 100.152
7 | 1.479 | 0.01569 | -0.114 | 94.247
7.5 | 1.528 | 0.01692 | -0.115 | 90.336
8 | 1.57 | 0.01978 | -0.115 | 79.372
8.5 | 1.606 | 0.02122 | -0.115 | 75.684
9 | 1.632 | 0.02284 | -0.116 | 71.479
9.5 | 1.641 | 0.02475 | -0.116 | 66.283
10 | 1.616 | 0.02714 | -0.116 | 59.559
10.5 | 1.537 | 0.02989 | -0.116 | 51.421
11 | 0.991 | 0.0363 | -0.116 | 27.29
11.5 | 1.019 | 0.03853 | -0.116 | 26.458
12 | 1.037 | 0.04602 | -0.114 | 22.533
12.5 | 1.074 | 0.04491 | -0.115 | 23.916
13 | 1.095 | 0.0522 | -0.114 | 20.979
13.5 | 1.128 | 0.05134 | -0.115 | 21.98
14 | 1.151 | 0.05786 | -0.115 | 19.891
14.5 | 1.184 | 0.05653 | -0.115 | 20.944

## 104. Re 8M Mach 0.50 (2)
BIGFOIL.COM POLAR EXPORT
NACA63-519 a=0.8
NACA63-519 a=0.8 |  |  |  | Cl Max: | 1.5729 | at alpha= | 16 | deg
XFOIL ncrit=9 |  |  |  | L/D Max: | 183.096 | at alpha= | 4 | deg
Re: | 8000000 |  |  | Cd Min: | 0.17938 | at alpha= | 19.5 | deg
Mach: | 0.5 |  |  | Cl=0 at alpha= | -3.8613 | deg
|  |  |  | @ Cl=0.1, Cd= | 0.005791
|  |  |  | @ Cl=0.4, Cd= | 0.0049634
|  |  |  | @ Cl=0.6, Cd= | 0.0050461
alpha (deg) | Cl | Cd | Cm | Cl/Cd
-17 | -0.6986 | 0.10172 | -0.0799 | -6.8679
-16.5 | -0.7196 | 0.09073 | -0.0887 | -7.9312
-15.5 | -0.7762 | 0.07695 | -0.117 | -10.0871
-15 | -0.798 | 0.06723 | -0.1234 | -11.8697
-14.5 | -0.8226 | 0.05793 | -0.129 | -14.1999
-14 | -0.848 | 0.04938 | -0.1332 | -17.1729
-13.5 | -0.8638 | 0.0422 | -0.1354 | -20.4692
-13 | -0.879 | 0.03574 | -0.1362 | -24.5943
-12.5 | -0.8898 | 0.03013 | -0.1356 | -29.532
-12 | -0.8917 | 0.02562 | -0.1334 | -34.8048
-11.5 | -0.8839 | 0.02194 | -0.1303 | -40.2871
-11 | -0.869 | 0.01886 | -0.1265 | -46.0764
-10.5 | -0.8481 | 0.01623 | -0.1223 | -52.2551
-10 | -0.8277 | 0.01392 | -0.1173 | -59.4612
-9.5 | -0.8017 | 0.01185 | -0.1133 | -67.654
-9 | -0.7416 | 0.01085 | -0.1107 | -68.3502
-8.5 | -0.6745 | 0.01011 | -0.1088 | -66.7161
-8 | -0.6037 | 0.0095 | -0.1075 | -63.5474
-7.5 | -0.532 | 0.00896 | -0.1066 | -59.375
-7 | -0.459 | 0.00854 | -0.1061 | -53.7471
-6.5 | -0.3853 | 0.00814 | -0.1059 | -47.3342
-6 | -0.3119 | 0.00781 | -0.1059 | -39.936
-5.5 | -0.2383 | 0.00748 | -0.1062 | -31.8583
-4.5 | -0.0931 | 0.0067 | -0.1073 | -13.8955
-4 | -0.0202 | 0.00638 | -0.1081 | -3.1661
-3.5 | 0.0526 | 0.00605 | -0.1091 | 8.6942
-2.5 | 0.1972 | 0.00526 | -0.1114 | 37.4905
-2 | 0.2697 | 0.005 | -0.1125 | 53.94
-1.5 | 0.3432 | 0.00494 | -0.1137 | 69.4737
-1 | 0.416 | 0.00497 | -0.1148 | 83.7022
-0.5 | 0.4894 | 0.00495 | -0.116 | 98.8687
0 | 0.5618 | 0.00502 | -0.117 | 111.9124
0.5 | 0.6349 | 0.00507 | -0.118 | 125.2268
1 | 0.7071 | 0.00516 | -0.1189 | 137.0349
1.5 | 0.7795 | 0.00526 | -0.1197 | 148.1939
2 | 0.8505 | 0.00541 | -0.1203 | 157.2089
2.5 | 0.9227 | 0.00552 | -0.1209 | 167.1558
3 | 0.9928 | 0.00571 | -0.121 | 173.8704
3.5 | 1.0632 | 0.00588 | -0.121 | 180.8163
4 | 1.1297 | 0.00617 | -0.1203 | 183.0956
4.5 | 1.1925 | 0.00653 | -0.1187 | 182.6187
5 | 1.2523 | 0.00692 | -0.1165 | 180.9682
5.5 | 1.2927 | 0.00742 | -0.1107 | 174.2183
6 | 1.3094 | 0.00859 | -0.1017 | 152.4331
6.5 | 1.3259 | 0.01011 | -0.0934 | 131.1474
7 | 1.3301 | 0.01235 | -0.0844 | 107.7004
7.5 | 1.3385 | 0.01482 | -0.0768 | 90.3171
8 | 1.3549 | 0.01736 | -0.0707 | 78.0472
8.5 | 1.3693 | 0.0203 | -0.0651 | 67.4532
9.5 | 1.4016 | 0.027 | -0.0561 | 51.9111
10 | 1.4104 | 0.03121 | -0.052 | 45.1906
11 | 1.4255 | 0.04075 | -0.0455 | 34.9816
11.5 | 1.4433 | 0.04521 | -0.0433 | 31.9244
12 | 1.464 | 0.04968 | -0.0414 | 29.4686
12.5 | 1.4803 | 0.05473 | -0.0398 | 27.0473
13 | 1.4998 | 0.05975 | -0.0385 | 25.1013
13.5 | 1.5144 | 0.06542 | -0.0376 | 23.1489
14 | 1.5325 | 0.07099 | -0.037 | 21.5875
14.5 | 1.546 | 0.07724 | -0.0368 | 20.0155
15 | 1.5581 | 0.08386 | -0.037 | 18.5798
15.5 | 1.5683 | 0.09095 | -0.0376 | 17.2435
16 | 1.5729 | 0.09885 | -0.039 | 15.912
16.5 | 1.5679 | 0.1081 | -0.0415 | 14.5042
17 | 1.557 | 0.11828 | -0.045 | 13.1637
17.5 | 1.5387 | 0.12965 | -0.05 | 11.8681
18 | 1.5177 | 0.14161 | -0.0561 | 10.7175
18.5 | 1.4964 | 0.15391 | -0.0632 | 9.7226
19 | 1.4756 | 0.16647 | -0.0711 | 8.8641
19.5 | 1.4539 | 0.17938 | -0.08 | 8.1051

## 105. Re 10M Mach 0.00 (1)
BIGFOIL.COM POLAR EXPORT
NACA63-519 a=0.8
NACA63-519 a=0.8 |  |  |  | Cl Max: | 1.83 | at alpha= | 15 | deg
JavaFoil+Calcfoil stall+Eppler ext transition |  |  |  | L/D Max: | 149.433 | at alpha= | 4.5 | deg
Re: | 10000000 |  |  | Cd Min: | 0.00561 | at alpha= | -1 | deg
Mach: | 0 |  |  | Cl=0 at alpha= | -3.9355 | deg
|  |  |  | @ Cl=0.1, Cd= | 0.0059294
|  |  |  | @ Cl=0.4, Cd= | 0.005641
|  |  |  | @ Cl=0.6, Cd= | 0.0058257
alpha (deg) | Cl | Cd | Cm | Cl/Cd
-20 | -0.965 | 0.10012 | -0.05 | -9.64
-19.5 | -0.988 | 0.08584 | -0.052 | -11.504
-19 | -1.005 | 0.07533 | -0.054 | -13.34
-18.5 | -1.021 | 0.06511 | -0.056 | -15.676
-18 | -1.03 | 0.05835 | -0.057 | -17.66
-17.5 | -1.038 | 0.0518 | -0.059 | -20.036
-17 | -1.046 | 0.04353 | -0.061 | -24.036
-16.5 | -1.046 | 0.03901 | -0.062 | -26.821
-16 | -1.04 | 0.0359 | -0.063 | -28.979
-15.5 | -1.034 | 0.03149 | -0.064 | -32.843
-15 | -1.021 | 0.02891 | -0.065 | -35.33
-14.5 | -1.006 | 0.02592 | -0.066 | -38.815
-14 | -0.986 | 0.02365 | -0.067 | -41.672
-13.5 | -0.961 | 0.02169 | -0.068 | -44.319
-13 | -0.933 | 0.01981 | -0.069 | -47.116
-12.5 | -0.902 | 0.01807 | -0.07 | -49.9
-12 | -0.867 | 0.01664 | -0.071 | -52.094
-11.5 | -0.832 | 0.01352 | -0.073 | -61.576
-11 | -0.79 | 0.01263 | -0.074 | -62.564
-10.5 | -0.744 | 0.01177 | -0.075 | -63.215
-10 | -0.697 | 0.01071 | -0.076 | -65.136
-9.5 | -0.654 | 0.00981 | -0.078 | -66.615
-9 | -0.612 | 0.00853 | -0.08 | -71.739
-8.5 | -0.555 | 0.00825 | -0.081 | -67.244
-8 | -0.497 | 0.00799 | -0.082 | -62.171
-7.5 | -0.438 | 0.00786 | -0.083 | -55.635
-7 | -0.377 | 0.00759 | -0.083 | -49.739
-6.5 | -0.317 | 0.00745 | -0.084 | -42.539
-6 | -0.256 | 0.00723 | -0.085 | -35.37
-5.5 | -0.194 | 0.00709 | -0.086 | -27.413
-5 | -0.132 | 0.00665 | -0.086 | -19.918
-4.5 | -0.07 | 0.00649 | -0.087 | -10.831
-4 | -0.008 | 0.00631 | -0.088 | -1.266
-3.5 | 0.054 | 0.00609 | -0.088 | 8.938
-3 | 0.117 | 0.00587 | -0.089 | 19.987
-2.5 | 0.18 | 0.00577 | -0.09 | 31.199
-2 | 0.243 | 0.0057 | -0.091 | 42.54
-1.5 | 0.305 | 0.00563 | -0.091 | 54.24
-1 | 0.368 | 0.00561 | -0.092 | 65.61
-0.5 | 0.43 | 0.00567 | -0.093 | 75.936
0 | 0.493 | 0.0057 | -0.093 | 86.415
0.5 | 0.555 | 0.00574 | -0.094 | 96.717
1 | 0.618 | 0.00586 | -0.095 | 105.404
1.5 | 0.68 | 0.00599 | -0.095 | 113.625
2 | 0.742 | 0.00616 | -0.096 | 120.607
2.5 | 0.805 | 0.00628 | -0.097 | 128.163
3 | 0.862 | 0.00654 | -0.097 | 131.881
3.5 | 0.923 | 0.0068 | -0.098 | 135.875
4 | 0.985 | 0.00738 | -0.099 | 133.328
4.5 | 1.039 | 0.00695 | -0.099 | 149.433
5 | 1.096 | 0.0082 | -0.099 | 133.666
5.5 | 1.153 | 0.00869 | -0.099 | 132.756
6 | 1.209 | 0.00943 | -0.1 | 128.178
6.5 | 1.263 | 0.01022 | -0.1 | 123.636
7 | 1.316 | 0.011 | -0.1 | 119.62
7.5 | 1.368 | 0.0117 | -0.101 | 116.982
8 | 1.419 | 0.01226 | -0.101 | 115.766
8.5 | 1.469 | 0.01293 | -0.102 | 113.603
9 | 1.514 | 0.01451 | -0.102 | 104.334
9.5 | 1.56 | 0.01523 | -0.102 | 102.426
10 | 1.602 | 0.01595 | -0.103 | 100.433
10.5 | 1.641 | 0.01675 | -0.103 | 98.001
11 | 1.678 | 0.01755 | -0.103 | 95.623
11.5 | 1.712 | 0.01848 | -0.104 | 92.669
12 | 1.743 | 0.01936 | -0.104 | 90.056
12.5 | 1.769 | 0.0204 | -0.104 | 86.704
13 | 1.79 | 0.02148 | -0.105 | 83.318
13.5 | 1.807 | 0.02263 | -0.105 | 79.837
14 | 1.819 | 0.0239 | -0.105 | 76.1
14.5 | 1.827 | 0.02523 | -0.106 | 72.407
15 | 1.83 | 0.02667 | -0.106 | 68.612
15.5 | 1.828 | 0.02836 | -0.106 | 64.456
16 | 1.82 | 0.03024 | -0.106 | 60.184
16.5 | 1.806 | 0.03214 | -0.106 | 56.194
17 | 1.788 | 0.03429 | -0.106 | 52.163
17.5 | 1.767 | 0.03644 | -0.106 | 48.491
18 | 1.741 | 0.0389 | -0.106 | 44.765
18.5 | 1.713 | 0.04171 | -0.106 | 41.065
19 | 1.681 | 0.04475 | -0.106 | 37.554
19.5 | 1.646 | 0.04808 | -0.106 | 34.236
20 | 1.61 | 0.05131 | -0.106 | 31.377

## 106. Re 10M Mach 0.00 (2)
BIGFOIL.COM POLAR EXPORT
NACA63-519 a=0.8
NACA63-519 a=0.8 |  |  |  | Cl Max: | 1.7792 | at alpha= | 20 | deg
XFOIL ncrit=9 |  |  |  | L/D Max: | 175.606 | at alpha= | 4.5 | deg
Re: | 10000000 |  |  | Cd Min: | 0.07011 | at alpha= | 20 | deg
Mach: | 0 |  |  | Cl=0 at alpha= | -3.9065 | deg
|  |  |  | @ Cl=0.1, Cd= | 0.005201
|  |  |  | @ Cl=0.4, Cd= | 0.0044883
|  |  |  | @ Cl=0.6, Cd= | 0.0045936
alpha (deg) | Cl | Cd | Cm | Cl/Cd
-20 | -1.2877 | 0.0445 | -0.095 | -28.9371
-19.5 | -1.2811 | 0.04018 | -0.0963 | -31.884
-19 | -1.2721 | 0.03634 | -0.097 | -35.0055
-18.5 | -1.2631 | 0.03268 | -0.0973 | -38.6506
-18 | -1.252 | 0.02948 | -0.0972 | -42.4695
-17.5 | -1.2448 | 0.02624 | -0.0965 | -47.439
-17 | -1.245 | 0.02278 | -0.095 | -54.6532
-16.5 | -1.2408 | 0.01981 | -0.093 | -62.635
-16 | -1.2357 | 0.01715 | -0.0904 | -72.0525
-15.5 | -1.2237 | 0.01513 | -0.0877 | -80.879
-15 | -1.2223 | 0.01356 | -0.0824 | -90.1401
-14.5 | -1.185 | 0.01279 | -0.0808 | -92.6505
-14 | -1.143 | 0.01204 | -0.0798 | -94.9336
-13.5 | -1.0953 | 0.01148 | -0.0794 | -95.4094
-13 | -1.0449 | 0.011 | -0.0793 | -94.9909
-12.5 | -0.9931 | 0.01052 | -0.0793 | -94.4011
-12 | -0.9404 | 0.01004 | -0.0795 | -93.6653
-11 | -0.8306 | 0.00928 | -0.0803 | -89.5043
-10.5 | -0.7747 | 0.00891 | -0.0808 | -86.9473
-10 | -0.7182 | 0.00857 | -0.0814 | -83.804
-9.5 | -0.6607 | 0.00828 | -0.0821 | -79.7947
-9 | -0.6033 | 0.00797 | -0.0829 | -75.6964
-8.5 | -0.5449 | 0.00772 | -0.0837 | -70.5829
-8 | -0.4865 | 0.00746 | -0.0845 | -65.2145
-7.5 | -0.4276 | 0.00724 | -0.0853 | -59.0608
-7 | -0.3685 | 0.00701 | -0.0862 | -52.5678
-6.5 | -0.3093 | 0.00681 | -0.0872 | -45.4185
-6 | -0.2498 | 0.00659 | -0.0881 | -37.9059
-5.5 | -0.1906 | 0.00635 | -0.0891 | -30.0157
-5 | -0.1309 | 0.00608 | -0.0901 | -21.5296
-4 | -0.0112 | 0.00563 | -0.0922 | -1.9893
-3.5 | 0.0487 | 0.00544 | -0.0932 | 8.9522
-3 | 0.1088 | 0.00516 | -0.0943 | 21.0853
-2.5 | 0.1686 | 0.0049 | -0.0955 | 34.4082
-2 | 0.2287 | 0.00454 | -0.0967 | 50.3744
-1.5 | 0.2892 | 0.00451 | -0.0978 | 64.1242
-1 | 0.3499 | 0.00448 | -0.0988 | 78.1027
-0.5 | 0.4103 | 0.00449 | -0.0999 | 91.3808
0 | 0.4708 | 0.00448 | -0.1009 | 105.0893
0.5 | 0.5306 | 0.00455 | -0.1019 | 116.6154
1 | 0.591 | 0.00458 | -0.1029 | 129.0393
1.5 | 0.6507 | 0.00467 | -0.1038 | 139.3362
2 | 0.7105 | 0.00473 | -0.1048 | 150.2114
2.5 | 0.7697 | 0.00485 | -0.1056 | 158.701
3 | 0.8281 | 0.005 | -0.1064 | 165.62
3.5 | 0.8857 | 0.00522 | -0.107 | 169.6743
4 | 0.9425 | 0.00545 | -0.1075 | 172.9358
4.5 | 0.9992 | 0.00569 | -0.1079 | 175.6063
5 | 1.0539 | 0.00601 | -0.1081 | 175.3577
5.5 | 1.1011 | 0.00675 | -0.107 | 163.1259
6 | 1.145 | 0.00756 | -0.1054 | 151.455
6.5 | 1.1903 | 0.0082 | -0.1039 | 145.1585
7 | 1.2329 | 0.00884 | -0.102 | 139.4683
7.5 | 1.2754 | 0.00938 | -0.1 | 135.9701
8 | 1.303 | 0.00997 | -0.0952 | 130.6921
8.5 | 1.329 | 0.01066 | -0.0903 | 124.6717
9 | 1.3561 | 0.01148 | -0.0861 | 118.1272
9.5 | 1.3818 | 0.01247 | -0.0819 | 110.8099
10 | 1.4072 | 0.01358 | -0.078 | 103.623
10.5 | 1.4319 | 0.01483 | -0.0742 | 96.5543
11 | 1.4568 | 0.01617 | -0.0708 | 90.0928
11.5 | 1.4846 | 0.01747 | -0.068 | 84.98
12 | 1.5116 | 0.01891 | -0.0652 | 79.9365
12.5 | 1.5361 | 0.02056 | -0.0625 | 74.713
13 | 1.5611 | 0.0223 | -0.0601 | 70.0045
13.5 | 1.5828 | 0.0244 | -0.0577 | 64.8689
14 | 1.6062 | 0.0265 | -0.0556 | 60.6113
14.5 | 1.6274 | 0.02888 | -0.0537 | 56.3504
15 | 1.6463 | 0.03154 | -0.0518 | 52.1972
15.5 | 1.667 | 0.0342 | -0.0504 | 48.7427
16 | 1.6852 | 0.03716 | -0.049 | 45.3498
16.5 | 1.7007 | 0.04048 | -0.0478 | 42.0133
17 | 1.7154 | 0.04394 | -0.0467 | 39.0396
18.5 | 1.7521 | 0.05577 | -0.045 | 31.4165
19 | 1.7623 | 0.0603 | -0.0449 | 29.2255
19.5 | 1.7723 | 0.06499 | -0.0452 | 27.2703
20 | 1.7792 | 0.07011 | -0.0457 | 25.3773

## 107. Re 10M Mach 0.10 (1)
BIGFOIL.COM POLAR EXPORT
NACA63-519 a=0.8
NACA63-519 a=0.8 |  |  |  | Cl Max: | 1.819 | at alpha= | 14.5 | deg
JavaFoil+Calcfoil stall+Eppler ext transition |  |  |  | L/D Max: | 135.073 | at alpha= | 3.5 | deg
Re: | 10000000 |  |  | Cd Min: | 0.00561 | at alpha= | -1 | deg
Mach: | 0.1 |  |  | Cl=0 at alpha= | -3.9365 | deg
|  |  |  | @ Cl=0.1, Cd= | 0.0059357
|  |  |  | @ Cl=0.4, Cd= | 0.005639
|  |  |  | @ Cl=0.6, Cd= | 0.0058267
alpha (deg) | Cl | Cd | Cm | Cl/Cd
-20 | -0.921 | 0.1076 | -0.049 | -8.556
-19.5 | -0.941 | 0.09736 | -0.051 | -9.665
-19 | -0.972 | 0.07735 | -0.054 | -12.564
-18.5 | -0.99 | 0.06755 | -0.056 | -14.66
-18 | -1 | 0.06301 | -0.057 | -15.869
-17.5 | -1.012 | 0.05543 | -0.058 | -18.252
-17 | -1.025 | 0.04594 | -0.06 | -22.307
-16.5 | -1.028 | 0.04095 | -0.062 | -25.103
-16 | -1.025 | 0.03776 | -0.063 | -27.147
-15.5 | -1.022 | 0.03272 | -0.064 | -31.251
-15 | -1.012 | 0.02995 | -0.065 | -33.783
-14.5 | -0.998 | 0.02704 | -0.066 | -36.92
-14 | -0.98 | 0.02441 | -0.067 | -40.155
-13.5 | -0.958 | 0.02227 | -0.069 | -43.015
-13 | -0.931 | 0.02031 | -0.07 | -45.853
-12.5 | -0.901 | 0.01848 | -0.071 | -48.776
-12 | -0.867 | 0.01695 | -0.072 | -51.145
-11.5 | -0.834 | 0.01375 | -0.073 | -60.632
-11 | -0.792 | 0.01282 | -0.074 | -61.723
-10.5 | -0.746 | 0.01194 | -0.075 | -62.438
-10 | -0.698 | 0.01102 | -0.076 | -63.333
-9.5 | -0.654 | 0.00993 | -0.078 | -65.847
-9 | -0.615 | 0.00862 | -0.081 | -71.269
-8.5 | -0.557 | 0.00833 | -0.082 | -66.873
-8 | -0.499 | 0.008 | -0.082 | -62.353
-7.5 | -0.44 | 0.00788 | -0.083 | -55.789
-7 | -0.379 | 0.00766 | -0.084 | -49.526
-6.5 | -0.318 | 0.00746 | -0.085 | -42.694
-6 | -0.257 | 0.00724 | -0.085 | -35.475
-5.5 | -0.195 | 0.00709 | -0.086 | -27.531
-5 | -0.133 | 0.00665 | -0.087 | -19.999
-4.5 | -0.071 | 0.00652 | -0.087 | -10.83
-4 | -0.008 | 0.00637 | -0.088 | -1.262
-3.5 | 0.055 | 0.0061 | -0.089 | 8.969
-3 | 0.118 | 0.00587 | -0.09 | 20.086
-2.5 | 0.181 | 0.0058 | -0.09 | 31.176
-2 | 0.244 | 0.00573 | -0.091 | 42.519
-1.5 | 0.307 | 0.00562 | -0.092 | 54.543
-1 | 0.37 | 0.00561 | -0.092 | 65.884
-0.5 | 0.432 | 0.00567 | -0.093 | 76.296
0 | 0.495 | 0.00575 | -0.094 | 86.101
0.5 | 0.558 | 0.00578 | -0.094 | 96.597
1 | 0.621 | 0.00585 | -0.095 | 106.14
1.5 | 0.684 | 0.00597 | -0.096 | 114.415
2 | 0.746 | 0.00616 | -0.097 | 121.054
2.5 | 0.809 | 0.00629 | -0.097 | 128.621
3 | 0.866 | 0.00654 | -0.098 | 132.356
3.5 | 0.928 | 0.00687 | -0.098 | 135.073
4 | 0.989 | 0.00748 | -0.099 | 132.344
4.5 | 1.043 | 0.00782 | -0.099 | 133.345
5 | 1.101 | 0.00826 | -0.099 | 133.237
5.5 | 1.158 | 0.00874 | -0.1 | 132.5
6 | 1.214 | 0.00952 | -0.1 | 127.564
6.5 | 1.269 | 0.01032 | -0.101 | 122.949
7 | 1.322 | 0.01112 | -0.101 | 118.885
7.5 | 1.374 | 0.01181 | -0.101 | 116.359
8 | 1.425 | 0.0124 | -0.102 | 114.928
8.5 | 1.474 | 0.01308 | -0.102 | 112.685
9 | 1.52 | 0.01471 | -0.102 | 103.347
9.5 | 1.565 | 0.01541 | -0.103 | 101.589
10 | 1.607 | 0.01618 | -0.103 | 99.332
10.5 | 1.646 | 0.01697 | -0.104 | 96.995
11 | 1.682 | 0.01785 | -0.104 | 94.25
11.5 | 1.715 | 0.01878 | -0.104 | 91.34
12 | 1.745 | 0.01969 | -0.105 | 88.615
12.5 | 1.77 | 0.02074 | -0.105 | 85.334
13 | 1.789 | 0.02187 | -0.105 | 81.803
13.5 | 1.803 | 0.0231 | -0.106 | 78.072
14 | 1.814 | 0.02437 | -0.106 | 74.434
14.5 | 1.819 | 0.02587 | -0.106 | 70.291
15 | 1.819 | 0.02732 | -0.106 | 66.566
15.5 | 1.814 | 0.02906 | -0.106 | 62.414
16 | 1.802 | 0.03097 | -0.106 | 58.201
16.5 | 1.784 | 0.03304 | -0.106 | 54.017
17 | 1.762 | 0.03529 | -0.106 | 49.937
17.5 | 1.735 | 0.03777 | -0.106 | 45.944
18 | 1.706 | 0.04021 | -0.106 | 42.423
18.5 | 1.672 | 0.04313 | -0.106 | 38.757
19 | 1.634 | 0.0469 | -0.106 | 34.833
19.5 | 1.595 | 0.05002 | -0.106 | 31.881

## 108. Re 10M Mach 0.10 (2)
BIGFOIL.COM POLAR EXPORT
NACA63-519 a=0.8
NACA63-519 a=0.8 |  |  |  | Cl Max: | 1.7712 | at alpha= | 20 | deg
XFOIL ncrit=9 |  |  |  | L/D Max: | 176.13 | at alpha= | 4.5 | deg
Re: | 10000000 |  |  | Cd Min: | 0.07362 | at alpha= | 20 | deg
Mach: | 0.1 |  |  | Cl=0 at alpha= | -3.9046 | deg
|  |  |  | @ Cl=0.1, Cd= | 0.0052134
|  |  |  | @ Cl=0.4, Cd= | 0.0044979
|  |  |  | @ Cl=0.6, Cd= | 0.0045978
alpha (deg) | Cl | Cd | Cm | Cl/Cd
-20 | -1.2728 | 0.04773 | -0.0961 | -26.6667
-19.5 | -1.268 | 0.04298 | -0.0977 | -29.5021
-19 | -1.2613 | 0.03875 | -0.0986 | -32.5497
-18.5 | -1.2529 | 0.03482 | -0.0993 | -35.9822
-18 | -1.2418 | 0.0314 | -0.0994 | -39.5478
-17.5 | -1.2312 | 0.02819 | -0.099 | -43.6751
-17 | -1.229 | 0.02471 | -0.0978 | -49.7369
-16.5 | -1.2134 | 0.02222 | -0.0967 | -54.6085
-16 | -1.2091 | 0.01929 | -0.0945 | -62.6801
-15.5 | -1.219 | 0.01595 | -0.0906 | -76.4263
-15 | -1.2007 | 0.01435 | -0.0879 | -83.6725
-14.5 | -1.1889 | 0.01314 | -0.0833 | -90.4795
-14 | -1.1491 | 0.01232 | -0.0818 | -93.2711
-13.5 | -1.1027 | 0.01169 | -0.0811 | -94.3285
-13 | -1.0527 | 0.01116 | -0.0808 | -94.328
-12.5 | -1.0005 | 0.01069 | -0.0807 | -93.5921
-12 | -0.9475 | 0.01019 | -0.0807 | -92.9833
-11.5 | -0.8932 | 0.00974 | -0.0809 | -91.7043
-11 | -0.8373 | 0.00936 | -0.0813 | -89.4551
-10.5 | -0.7808 | 0.009 | -0.0818 | -86.7556
-10 | -0.724 | 0.00864 | -0.0823 | -83.7963
-9.5 | -0.666 | 0.00833 | -0.0829 | -79.952
-9 | -0.6081 | 0.00802 | -0.0836 | -75.8229
-8.5 | -0.5492 | 0.00776 | -0.0843 | -70.7732
-8 | -0.4903 | 0.0075 | -0.0851 | -65.3733
-7.5 | -0.4309 | 0.00728 | -0.086 | -59.1896
-7 | -0.3714 | 0.00704 | -0.0868 | -52.7557
-6.5 | -0.3117 | 0.00685 | -0.0877 | -45.5036
-6 | -0.2517 | 0.00662 | -0.0887 | -38.0211
-5.5 | -0.192 | 0.00637 | -0.0896 | -30.1413
-5 | -0.132 | 0.00609 | -0.0906 | -21.6749
-4.5 | -0.0719 | 0.00588 | -0.0916 | -12.2279
-4 | -0.0115 | 0.00564 | -0.0927 | -2.039
-3.5 | 0.0488 | 0.00545 | -0.0937 | 8.9541
-3 | 0.1094 | 0.00517 | -0.0949 | 21.1605
-2.5 | 0.1696 | 0.00491 | -0.096 | 34.5418
-2 | 0.2301 | 0.00455 | -0.0972 | 50.5714
-1.5 | 0.2909 | 0.00452 | -0.0983 | 64.3584
-1 | 0.3521 | 0.00449 | -0.0994 | 78.4187
-0.5 | 0.4129 | 0.0045 | -0.1004 | 91.7556
0 | 0.4738 | 0.00449 | -0.1015 | 105.5234
0.5 | 0.534 | 0.00456 | -0.1024 | 117.1053
1 | 0.5948 | 0.00459 | -0.1035 | 129.5861
1.5 | 0.6549 | 0.00468 | -0.1044 | 139.9359
2 | 0.7151 | 0.00474 | -0.1053 | 150.865
2.5 | 0.7747 | 0.00486 | -0.1062 | 159.4033
3 | 0.8336 | 0.00501 | -0.1069 | 166.3872
3.5 | 0.8915 | 0.00524 | -0.1075 | 170.1336
4 | 0.9487 | 0.00547 | -0.108 | 173.4369
4.5 | 1.0057 | 0.00571 | -0.1084 | 176.1296
5 | 1.0607 | 0.00603 | -0.1085 | 175.9038
5.5 | 1.1082 | 0.00677 | -0.1074 | 163.6928
6 | 1.1518 | 0.0076 | -0.1056 | 151.5526
6.5 | 1.1965 | 0.00826 | -0.1039 | 144.8547
7 | 1.2386 | 0.00891 | -0.1018 | 139.0123
7.5 | 1.28 | 0.00946 | -0.0995 | 135.3066
8 | 1.3025 | 0.01009 | -0.0937 | 129.0882
8.5 | 1.3305 | 0.01081 | -0.0892 | 123.0805
9 | 1.3571 | 0.01169 | -0.0848 | 116.0907
9.5 | 1.3836 | 0.01272 | -0.0808 | 108.7736
10 | 1.408 | 0.01392 | -0.0767 | 101.1494
10.5 | 1.4321 | 0.01525 | -0.0729 | 93.9082
11 | 1.4562 | 0.0167 | -0.0693 | 87.1976
11.5 | 1.4837 | 0.01808 | -0.0664 | 82.0631
12 | 1.511 | 0.01958 | -0.0638 | 77.1706
12.5 | 1.5354 | 0.02133 | -0.0611 | 71.9831
13 | 1.5611 | 0.02314 | -0.0588 | 67.4633
13.5 | 1.5829 | 0.02532 | -0.0563 | 62.5158
14 | 1.6068 | 0.02749 | -0.0544 | 58.4503
14.5 | 1.6267 | 0.03007 | -0.0524 | 54.0971
15 | 1.6452 | 0.03289 | -0.0505 | 50.0213
15.5 | 1.6658 | 0.03567 | -0.0491 | 46.7003
16 | 1.6825 | 0.0389 | -0.0477 | 43.2519
16.5 | 1.6971 | 0.04244 | -0.0466 | 39.9882
17 | 1.7124 | 0.04601 | -0.0456 | 37.218
18 | 1.7365 | 0.05395 | -0.0443 | 32.1872
18.5 | 1.7459 | 0.05857 | -0.0441 | 29.8088
19 | 1.757 | 0.06317 | -0.0442 | 27.8138
19.5 | 1.7658 | 0.06812 | -0.0445 | 25.9219
20 | 1.7712 | 0.07362 | -0.0452 | 24.0587

## 109. Re 10M Mach 0.25 (1)
BIGFOIL.COM POLAR EXPORT
NACA63-519 a=0.8
NACA63-519 a=0.8 |  |  |  | Cl Max: | 1.77 | at alpha= | 13 | deg
JavaFoil+Calcfoil stall+Eppler ext transition |  |  |  | L/D Max: | 133.934 | at alpha= | 3.5 | deg
Re: | 10000000 |  |  | Cd Min: | 0.00566 | at alpha= | -1 | deg
Mach: | 0.25 |  |  | Cl=0 at alpha= | -3.9375 | deg
|  |  |  | @ Cl=0.1, Cd= | 0.0060411
|  |  |  | @ Cl=0.4, Cd= | 0.0056913
|  |  |  | @ Cl=0.6, Cd= | 0.0059106
alpha (deg) | Cl | Cd | Cm | Cl/Cd
-19.5 | -0.605 | 0.14993 | -0.041 | -4.039
-19 | -0.652 | 0.13977 | -0.043 | -4.664
-18.5 | -0.696 | 0.12799 | -0.045 | -5.442
-18 | -0.738 | 0.11678 | -0.047 | -6.317
-17.5 | -0.777 | 0.10399 | -0.05 | -7.471
-17 | -0.816 | 0.08829 | -0.053 | -9.246
-16.5 | -0.856 | 0.0714 | -0.057 | -11.983
-16 | -0.889 | 0.05705 | -0.061 | -15.585
-15.5 | -0.913 | 0.04717 | -0.063 | -19.351
-15 | -0.931 | 0.03837 | -0.065 | -24.254
-14.5 | -0.935 | 0.03437 | -0.067 | -27.194
-14 | -0.933 | 0.03031 | -0.068 | -30.794
-13.5 | -0.926 | 0.02648 | -0.069 | -34.969
-13 | -0.911 | 0.02372 | -0.071 | -38.391
-12.5 | -0.89 | 0.02113 | -0.072 | -42.113
-12 | -0.864 | 0.01882 | -0.073 | -45.882
-11.5 | -0.831 | 0.01734 | -0.074 | -47.912
-11 | -0.793 | 0.01579 | -0.075 | -50.259
-10.5 | -0.754 | 0.01306 | -0.077 | -57.709
-10 | -0.706 | 0.01205 | -0.078 | -58.64
-9.5 | -0.656 | 0.01126 | -0.079 | -58.28
-9 | -0.608 | 0.00972 | -0.08 | -62.538
-8.5 | -0.561 | 0.00959 | -0.082 | -58.482
-8 | -0.511 | 0.00831 | -0.085 | -61.474
-7.5 | -0.45 | 0.00807 | -0.085 | -55.796
-7 | -0.389 | 0.00787 | -0.086 | -49.443
-6.5 | -0.327 | 0.00761 | -0.087 | -42.915
-6 | -0.264 | 0.00741 | -0.088 | -35.588
-5.5 | -0.2 | 0.00722 | -0.088 | -27.766
-5 | -0.137 | 0.00677 | -0.089 | -20.184
-4.5 | -0.073 | 0.00661 | -0.09 | -10.973
-4 | -0.008 | 0.00645 | -0.091 | -1.28
-3.5 | 0.056 | 0.00619 | -0.091 | 9.085
-3 | 0.121 | 0.00597 | -0.092 | 20.275
-2.5 | 0.186 | 0.00583 | -0.093 | 31.85
-2 | 0.251 | 0.00578 | -0.094 | 43.335
-1.5 | 0.315 | 0.00569 | -0.094 | 55.354
-1 | 0.38 | 0.00566 | -0.095 | 67.108
-0.5 | 0.444 | 0.00576 | -0.096 | 77.127
0 | 0.509 | 0.00582 | -0.096 | 87.402
0.5 | 0.574 | 0.00587 | -0.097 | 97.705
1 | 0.638 | 0.00597 | -0.098 | 106.945
1.5 | 0.702 | 0.00611 | -0.098 | 114.997
2 | 0.767 | 0.0063 | -0.099 | 121.759
2.5 | 0.831 | 0.00646 | -0.1 | 128.703
3 | 0.89 | 0.00678 | -0.101 | 131.296
3.5 | 0.953 | 0.00712 | -0.101 | 133.934
4 | 1.009 | 0.00767 | -0.101 | 131.482
4.5 | 1.068 | 0.00813 | -0.101 | 131.42
5 | 1.128 | 0.00862 | -0.102 | 130.82
5.5 | 1.186 | 0.00914 | -0.102 | 129.727
6 | 1.243 | 0.01002 | -0.103 | 124.122
6.5 | 1.299 | 0.01093 | -0.103 | 118.796
7 | 1.353 | 0.01177 | -0.103 | 114.893
7.5 | 1.405 | 0.01251 | -0.104 | 112.372
8 | 1.456 | 0.01317 | -0.104 | 110.534
8.5 | 1.505 | 0.01399 | -0.105 | 107.586
9 | 1.55 | 0.01567 | -0.105 | 98.92
9.5 | 1.593 | 0.01658 | -0.105 | 96.103
10 | 1.632 | 0.01745 | -0.106 | 93.564
10.5 | 1.668 | 0.01838 | -0.106 | 90.749
11 | 1.7 | 0.01935 | -0.106 | 87.815
11.5 | 1.727 | 0.02042 | -0.107 | 84.541
12 | 1.749 | 0.02161 | -0.107 | 80.918
12.5 | 1.764 | 0.02292 | -0.107 | 76.967
13 | 1.77 | 0.02423 | -0.108 | 73.051
13.5 | 1.77 | 0.02583 | -0.108 | 68.511
14 | 1.761 | 0.0277 | -0.108 | 63.557
14.5 | 1.745 | 0.02956 | -0.108 | 59.015
15 | 1.721 | 0.03189 | -0.108 | 53.967
15.5 | 1.69 | 0.03421 | -0.108 | 49.411
16 | 1.648 | 0.03694 | -0.108 | 44.621
16.5 | 1.597 | 0.03946 | -0.108 | 40.467
17 | 1.537 | 0.04285 | -0.108 | 35.865
17.5 | 1.47 | 0.0466 | -0.108 | 31.548
18 | 1.395 | 0.05189 | -0.107 | 26.878

## 110. Re 10M Mach 0.25 (2)
BIGFOIL.COM POLAR EXPORT
NACA63-519 a=0.8
NACA63-519 a=0.8 |  |  |  | Cl Max: | 1.7354 | at alpha= | 20 | deg
XFOIL ncrit=9 |  |  |  | L/D Max: | 178.986 | at alpha= | 4.5 | deg
Re: | 10000000 |  |  | Cd Min: | 0.09213 | at alpha= | 20 | deg
Mach: | 0.25 |  |  | Cl=0 at alpha= | -3.8979 | deg
|  |  |  | @ Cl=0.1, Cd= | 0.0053019
|  |  |  | @ Cl=0.4, Cd= | 0.0045471
|  |  |  | @ Cl=0.6, Cd= | 0.004645
alpha (deg) | Cl | Cd | Cm | Cl/Cd
-20 | -1.1655 | 0.06937 | -0.0965 | -16.8012
-19.5 | -1.1785 | 0.06136 | -0.1008 | -19.2063
-19 | -1.1896 | 0.05411 | -0.1042 | -21.9848
-18.5 | -1.1891 | 0.04835 | -0.1064 | -24.5936
-18 | -1.1886 | 0.04297 | -0.108 | -27.6612
-17.5 | -1.1832 | 0.03824 | -0.109 | -30.9414
-17 | -1.1758 | 0.03407 | -0.1092 | -34.5113
-16.5 | -1.1638 | 0.03044 | -0.109 | -38.2326
-16 | -1.1512 | 0.02726 | -0.1081 | -42.2304
-15.5 | -1.1458 | 0.02386 | -0.1065 | -48.0218
-15 | -1.137 | 0.02091 | -0.1044 | -54.3759
-14.5 | -1.1401 | 0.01757 | -0.1012 | -64.889
-14 | -1.1334 | 0.01503 | -0.0976 | -75.4092
-13.5 | -1.1286 | 0.01326 | -0.0924 | -85.1131
-13 | -1.0885 | 0.01233 | -0.0902 | -88.2806
-12.5 | -1.04 | 0.0116 | -0.0889 | -89.6552
-12 | -0.9862 | 0.01101 | -0.0881 | -89.5731
-11.5 | -0.9307 | 0.01046 | -0.0875 | -88.9771
-11 | -0.874 | 0.00993 | -0.0872 | -88.0161
-10.5 | -0.8152 | 0.00948 | -0.0871 | -85.9916
-10 | -0.7555 | 0.0091 | -0.0872 | -83.022
-9.5 | -0.6955 | 0.00868 | -0.0874 | -80.1267
-9 | -0.6344 | 0.00836 | -0.0878 | -75.8852
-8.5 | -0.5734 | 0.00802 | -0.0882 | -71.4963
-8 | -0.5114 | 0.00775 | -0.0888 | -65.9871
-7.5 | -0.4497 | 0.00747 | -0.0894 | -60.2008
-7 | -0.3872 | 0.00724 | -0.0901 | -53.4807
-6.5 | -0.3249 | 0.00702 | -0.0909 | -46.2821
-6 | -0.2625 | 0.00679 | -0.0917 | -38.6598
-5.5 | -0.2002 | 0.00653 | -0.0926 | -30.6585
-5 | -0.138 | 0.00624 | -0.0935 | -22.1154
-4.5 | -0.0753 | 0.00599 | -0.0945 | -12.571
-4 | -0.0128 | 0.00576 | -0.0955 | -2.2222
-3.5 | 0.0499 | 0.00551 | -0.0966 | 9.0563
-3 | 0.1125 | 0.00525 | -0.0977 | 21.4286
-2.5 | 0.1752 | 0.00496 | -0.0989 | 35.3226
-2 | 0.2377 | 0.00461 | -0.1001 | 51.5618
-1.5 | 0.3009 | 0.00457 | -0.1012 | 65.8425
-1 | 0.3642 | 0.00453 | -0.1023 | 80.3974
-0.5 | 0.4272 | 0.00456 | -0.1034 | 93.6842
0 | 0.4904 | 0.00454 | -0.1045 | 108.0176
0.5 | 0.553 | 0.0046 | -0.1055 | 120.2174
1 | 0.6157 | 0.00466 | -0.1065 | 132.1245
1.5 | 0.6783 | 0.00474 | -0.1074 | 143.1013
2 | 0.7405 | 0.00482 | -0.1083 | 153.6307
2.5 | 0.8026 | 0.00493 | -0.1092 | 162.7992
3 | 0.8637 | 0.00508 | -0.1099 | 170.0197
3.5 | 0.9238 | 0.00531 | -0.1104 | 173.9736
4 | 0.983 | 0.00555 | -0.1107 | 177.1171
4.5 | 1.0417 | 0.00582 | -0.1109 | 178.9863
5 | 1.0986 | 0.00615 | -0.1108 | 178.6341
5.5 | 1.1466 | 0.00689 | -0.1092 | 166.4151
6 | 1.1884 | 0.00777 | -0.1066 | 152.9472
6.5 | 1.2285 | 0.00855 | -0.1035 | 143.6842
7 | 1.2595 | 0.00924 | -0.0987 | 136.3095
7.5 | 1.2843 | 0.00995 | -0.0928 | 129.0754
8 | 1.3086 | 0.01092 | -0.0875 | 119.8352
8.5 | 1.3393 | 0.01184 | -0.0834 | 113.1166
9 | 1.3658 | 0.01302 | -0.0789 | 104.9002
9.5 | 1.3895 | 0.01443 | -0.0745 | 96.2924
10 | 1.4121 | 0.01604 | -0.0702 | 88.0362
10.5 | 1.4347 | 0.01781 | -0.0662 | 80.5559
11 | 1.4579 | 0.0197 | -0.0627 | 74.0051
11.5 | 1.4824 | 0.02168 | -0.0596 | 68.3764
12 | 1.5097 | 0.02366 | -0.057 | 63.8081
12.5 | 1.5336 | 0.02598 | -0.0544 | 59.03
13 | 1.5579 | 0.02843 | -0.0521 | 54.7977
13.5 | 1.5786 | 0.03126 | -0.0499 | 50.499
14 | 1.5995 | 0.03424 | -0.0479 | 46.7144
14.5 | 1.616 | 0.03772 | -0.0461 | 42.842
15 | 1.6361 | 0.04105 | -0.0446 | 39.8563
15.5 | 1.6529 | 0.04481 | -0.0433 | 36.8869
16 | 1.6663 | 0.04902 | -0.0423 | 33.9922
16.5 | 1.6822 | 0.05316 | -0.0415 | 31.6441
17 | 1.6956 | 0.05768 | -0.041 | 29.3967
17.5 | 1.7029 | 0.06248 | -0.0404 | 27.2551
18 | 1.7133 | 0.06764 | -0.0404 | 25.3297
18.5 | 1.7222 | 0.07313 | -0.0408 | 23.5498
19 | 1.7288 | 0.07906 | -0.0416 | 21.8669
19.5 | 1.7305 | 0.08569 | -0.0427 | 20.1949
20 | 1.7354 | 0.09213 | -0.0442 | 18.8364

## 111. Re 10M Mach 0.50 (1)
BIGFOIL.COM POLAR EXPORT
NACA63-519 a=0.8
NACA63-519 a=0.8 |  |  |  | Cl Max: | 1.644 | at alpha= | 9.5 | deg
JavaFoil+Calcfoil stall+Eppler ext transition |  |  |  | L/D Max: | 127.34 | at alpha= | 3 | deg
Re: | 10000000 |  |  | Cd Min: | 0.00604 | at alpha= | -1.5 | deg
Mach: | 0.5 |  |  | Cl=0 at alpha= | -3.9375 | deg
|  |  |  | @ Cl=0.1, Cd= | 0.0065104
|  |  |  | @ Cl=0.4, Cd= | 0.0060597
|  |  |  | @ Cl=0.6, Cd= | 0.0063546
alpha (deg) | Cl | Cd | Cm | Cl/Cd
-20 | -0.93 | 0.15713 | -0.047 | -5.917
-19.5 | -0.899 | 0.15565 | -0.046 | -5.779
-19 | -0.879 | 0.13851 | -0.05 | -6.343
-18.5 | -0.849 | 0.13157 | -0.05 | -6.452
-18 | -0.815 | 0.13114 | -0.047 | -6.213
-17.5 | -0.782 | 0.12906 | -0.045 | -6.062
-17 | -0.762 | 0.12181 | -0.051 | -6.255
-16.5 | -0.734 | 0.11333 | -0.051 | -6.474
-16 | -0.699 | 0.11319 | -0.048 | -6.178
-15.5 | -0.668 | 0.10816 | -0.046 | -6.175
-15 | -0.643 | 0.10653 | -0.05 | -6.032
-14.5 | -0.614 | 0.09932 | -0.051 | -6.185
-14 | -0.587 | 0.09012 | -0.053 | -6.519
-13.5 | -0.592 | 0.05535 | -0.069 | -10.7
-13 | -0.522 | 0.09501 | -0.045 | -5.498
-12.5 | -0.495 | 0.08595 | -0.047 | -5.755
-12 | -0.479 | 0.06691 | -0.061 | -7.153
-11.5 | -0.436 | 0.08309 | -0.045 | -5.249
-11 | -0.407 | 0.07982 | -0.044 | -5.097
-10.5 | -0.641 | 0.03465 | -0.077 | -18.506
-10 | -0.675 | 0.02255 | -0.083 | -29.934
-9.5 | -0.66 | 0.01889 | -0.085 | -34.954
-9 | -0.629 | 0.01491 | -0.087 | -42.174
-8.5 | -0.583 | 0.01374 | -0.088 | -42.415
-8 | -0.53 | 0.01268 | -0.09 | -41.821
-7.5 | -0.472 | 0.01178 | -0.091 | -40.071
-7 | -0.411 | 0.01098 | -0.092 | -37.432
-6.5 | -0.348 | 0.00897 | -0.093 | -38.808
-6 | -0.288 | 0.00927 | -0.096 | -31.026
-5.5 | -0.223 | 0.00801 | -0.099 | -27.843
-5 | -0.152 | 0.00776 | -0.1 | -19.612
-4.5 | -0.081 | 0.00718 | -0.1 | -11.277
-4 | -0.009 | 0.00693 | -0.101 | -1.328
-3.5 | 0.063 | 0.00668 | -0.102 | 9.406
-3 | 0.135 | 0.00635 | -0.103 | 21.313
-2.5 | 0.208 | 0.00625 | -0.104 | 33.26
-2 | 0.28 | 0.00615 | -0.105 | 45.547
-1.5 | 0.352 | 0.00604 | -0.105 | 58.312
-1 | 0.425 | 0.00607 | -0.106 | 69.961
-0.5 | 0.497 | 0.00618 | -0.107 | 80.457
0 | 0.569 | 0.00629 | -0.108 | 90.436
0.5 | 0.641 | 0.00644 | -0.109 | 99.536
1 | 0.713 | 0.00657 | -0.109 | 108.513
1.5 | 0.78 | 0.00626 | -0.109 | 124.697
2 | 0.85 | 0.00705 | -0.11 | 120.502
2.5 | 0.92 | 0.00726 | -0.11 | 126.646
3 | 0.98 | 0.00769 | -0.111 | 127.34
3.5 | 1.047 | 0.00826 | -0.111 | 126.745
4 | 1.113 | 0.00903 | -0.112 | 123.313
4.5 | 1.179 | 0.00973 | -0.112 | 121.124
5 | 1.244 | 0.01048 | -0.113 | 118.695
5.5 | 1.307 | 0.01157 | -0.113 | 112.919
6 | 1.368 | 0.01285 | -0.114 | 106.422
6.5 | 1.425 | 0.01424 | -0.114 | 100.117
7 | 1.48 | 0.01538 | -0.114 | 96.236
7.5 | 1.53 | 0.0164 | -0.115 | 93.26
8 | 1.572 | 0.0191 | -0.115 | 82.292
8.5 | 1.608 | 0.02042 | -0.116 | 78.758
9 | 1.635 | 0.02198 | -0.116 | 74.357
9.5 | 1.644 | 0.02379 | -0.116 | 69.085
10 | 1.62 | 0.02609 | -0.116 | 62.08
10.5 | 1.54 | 0.02882 | -0.116 | 53.427
11 | 0.993 | 0.03471 | -0.116 | 28.597
11.5 | 1.022 | 0.0368 | -0.116 | 27.765
12 | 1.041 | 0.04353 | -0.115 | 23.923
12.5 | 1.077 | 0.04304 | -0.116 | 25.02
13 | 1.099 | 0.04954 | -0.115 | 22.183
13.5 | 1.132 | 0.04858 | -0.116 | 23.306
14 | 1.155 | 0.05481 | -0.115 | 21.075
14.5 | 1.189 | 0.05346 | -0.116 | 22.231

## 112. Re 10M Mach 0.50 (2)
BIGFOIL.COM POLAR EXPORT
NACA63-519 a=0.8
NACA63-519 a=0.8 |  |  |  | Cl Max: | 1.5981 | at alpha= | 15.5 | deg
XFOIL ncrit=9 |  |  |  | L/D Max: | 188.619 | at alpha= | 4 | deg
Re: | 10000000 |  |  | Cd Min: | 0.19019 | at alpha= | 20 | deg
Mach: | 0.5 |  |  | Cl=0 at alpha= | -3.8659 | deg
|  |  |  | @ Cl=0.1, Cd= | 0.0057428
|  |  |  | @ Cl=0.4, Cd= | 0.0047987
|  |  |  | @ Cl=0.6, Cd= | 0.0048591
alpha (deg) | Cl | Cd | Cm | Cl/Cd
-15.5 | -0.7995 | 0.0747 | -0.1195 | -10.7028
-15 | -0.8233 | 0.06492 | -0.1259 | -12.6818
-14.5 | -0.8465 | 0.05593 | -0.1311 | -15.135
-14 | -0.8718 | 0.04755 | -0.135 | -18.3344
-13.5 | -0.8963 | 0.03998 | -0.1373 | -22.4187
-13 | -0.9164 | 0.03342 | -0.1378 | -27.4207
-12.5 | -0.9309 | 0.02787 | -0.1366 | -33.4015
-12 | -0.934 | 0.02349 | -0.1337 | -39.7616
-11.5 | -0.9239 | 0.02005 | -0.13 | -46.0798
-11 | -0.9044 | 0.01725 | -0.1258 | -52.429
-10.5 | -0.8823 | 0.01479 | -0.1212 | -59.6552
-10 | -0.8698 | 0.0125 | -0.1154 | -69.584
-9.5 | -0.8156 | 0.01115 | -0.1127 | -73.148
-9 | -0.7507 | 0.01032 | -0.1103 | -72.7422
-8.5 | -0.681 | 0.00962 | -0.1086 | -70.79
-8 | -0.6087 | 0.00908 | -0.1073 | -67.0374
-7.5 | -0.5356 | 0.0086 | -0.1065 | -62.2791
-7 | -0.4612 | 0.0082 | -0.1061 | -56.2439
-6.5 | -0.3875 | 0.00784 | -0.1059 | -49.426
-6 | -0.3131 | 0.00752 | -0.106 | -41.6356
-5.5 | -0.2391 | 0.00724 | -0.1063 | -33.0249
-5 | -0.1655 | 0.00692 | -0.1068 | -23.9162
-4.5 | -0.093 | 0.00651 | -0.1074 | -14.2857
-4 | -0.0196 | 0.00621 | -0.1082 | -3.1562
-3.5 | 0.0535 | 0.00596 | -0.1092 | 8.9765
-3 | 0.1263 | 0.00562 | -0.1103 | 22.4733
-2.5 | 0.1987 | 0.00526 | -0.1115 | 37.7757
-2 | 0.2714 | 0.00486 | -0.1128 | 55.8436
-1 | 0.4182 | 0.00479 | -0.1152 | 87.3069
-0.5 | 0.4909 | 0.00482 | -0.1163 | 101.8465
0 | 0.5644 | 0.00482 | -0.1174 | 117.0954
0.5 | 0.6372 | 0.0049 | -0.1184 | 130.0408
1 | 0.71 | 0.00498 | -0.1194 | 142.5703
1.5 | 0.7819 | 0.00509 | -0.1202 | 153.6149
2 | 0.8545 | 0.0052 | -0.121 | 164.3269
2.5 | 0.9256 | 0.00535 | -0.1214 | 173.0093
3 | 0.9978 | 0.00548 | -0.1219 | 182.0803
3.5 | 1.0672 | 0.0057 | -0.1217 | 187.2281
4 | 1.1336 | 0.00601 | -0.121 | 188.619
4.5 | 1.1971 | 0.00637 | -0.1195 | 187.9278
5 | 1.2554 | 0.00681 | -0.1171 | 184.3465
5.5 | 1.2877 | 0.00747 | -0.11 | 172.3829
6 | 1.3001 | 0.00874 | -0.1004 | 148.7529
6.5 | 1.3218 | 0.01016 | -0.0929 | 130.0984
7 | 1.3291 | 0.01229 | -0.0843 | 108.1448
7.5 | 1.3376 | 0.01476 | -0.0766 | 90.6233
8 | 1.3579 | 0.01712 | -0.0709 | 79.3166
8.5 | 1.3774 | 0.0198 | -0.0657 | 69.5657
9 | 1.3985 | 0.02269 | -0.0611 | 61.6351
9.5 | 1.4117 | 0.0263 | -0.0565 | 53.6768
10 | 1.4159 | 0.03074 | -0.0521 | 46.0605
10.5 | 1.4252 | 0.03522 | -0.0485 | 40.4656
11 | 1.4454 | 0.03922 | -0.0458 | 36.8536
11.5 | 1.4642 | 0.04358 | -0.0434 | 33.598
12 | 1.4845 | 0.04802 | -0.0414 | 30.9142
12.5 | 1.5058 | 0.0526 | -0.0396 | 28.6274
13 | 1.5241 | 0.05763 | -0.0381 | 26.4463
13.5 | 1.5434 | 0.0628 | -0.037 | 24.5764
14 | 1.5604 | 0.0684 | -0.0361 | 22.8129
14.5 | 1.5757 | 0.07438 | -0.0357 | 21.1845
15 | 1.5896 | 0.08077 | -0.0356 | 19.6806
15.5 | 1.5981 | 0.08792 | -0.0361 | 18.1768
16.5 | 1.5976 | 0.1049 | -0.0394 | 15.2297
17 | 1.5839 | 0.11534 | -0.0429 | 13.7324
17.5 | 1.5645 | 0.12669 | -0.0477 | 12.349
18 | 1.5409 | 0.13889 | -0.0538 | 11.0944
18.5 | 1.5171 | 0.15138 | -0.061 | 10.0218
19 | 1.4924 | 0.16434 | -0.0692 | 9.0812
20 | 1.4494 | 0.19019 | -0.0871 | 7.6208

## 113. Re 12M Mach 0.00 (1)
BIGFOIL.COM POLAR EXPORT
NACA63-519 a=0.8
NACA63-519 a=0.8 |  |  |  | Cl Max: | 1.833 | at alpha= | 15 | deg
JavaFoil+Calcfoil stall+Eppler ext transition |  |  |  | L/D Max: | 148.313 | at alpha= | 4.5 | deg
Re: | 12000000 |  |  | Cd Min: | 0.00561 | at alpha= | -0.5 | deg
Mach: | 0 |  |  | Cl=0 at alpha= | -3.9355 | deg
|  |  |  | @ Cl=0.1, Cd= | 0.0059648
|  |  |  | @ Cl=0.4, Cd= | 0.0056148
|  |  |  | @ Cl=0.6, Cd= | 0.0057786
alpha (deg) | Cl | Cd | Cm | Cl/Cd
-20 | -0.98 | 0.08608 | -0.052 | -11.388
-19.5 | -0.994 | 0.08034 | -0.053 | -12.368
-19 | -1.011 | 0.07054 | -0.055 | -14.327
-18.5 | -1.028 | 0.05928 | -0.057 | -17.35
-18 | -1.034 | 0.05547 | -0.058 | -18.646
-17.5 | -1.041 | 0.04968 | -0.059 | -20.953
-17 | -1.048 | 0.04236 | -0.061 | -24.74
-16.5 | -1.049 | 0.03733 | -0.062 | -28.094
-16 | -1.042 | 0.03477 | -0.063 | -29.971
-15.5 | -1.037 | 0.03023 | -0.064 | -34.294
-15 | -1.023 | 0.02775 | -0.065 | -36.878
-14.5 | -1.008 | 0.02489 | -0.066 | -40.489
-14 | -0.988 | 0.02273 | -0.068 | -43.455
-13.5 | -0.963 | 0.02085 | -0.069 | -46.198
-13 | -0.935 | 0.01904 | -0.07 | -49.12
-12.5 | -0.904 | 0.01739 | -0.071 | -51.948
-12 | -0.868 | 0.01601 | -0.072 | -54.235
-11.5 | -0.834 | 0.01299 | -0.073 | -64.222
-11 | -0.792 | 0.01213 | -0.074 | -65.233
-10.5 | -0.746 | 0.01125 | -0.075 | -66.314
-10 | -0.704 | 0.00959 | -0.077 | -73.362
-9.5 | -0.661 | 0.00919 | -0.079 | -71.901
-9 | -0.612 | 0.00837 | -0.08 | -73.15
-8.5 | -0.555 | 0.00811 | -0.081 | -68.396
-8 | -0.497 | 0.00787 | -0.082 | -63.124
-7.5 | -0.438 | 0.00764 | -0.083 | -57.256
-7 | -0.377 | 0.00743 | -0.083 | -50.78
-6.5 | -0.317 | 0.00726 | -0.084 | -43.669
-6 | -0.256 | 0.00709 | -0.085 | -36.079
-5.5 | -0.194 | 0.00694 | -0.086 | -27.99
-5 | -0.132 | 0.00655 | -0.086 | -20.202
-4.5 | -0.07 | 0.00641 | -0.087 | -10.978
-4 | -0.008 | 0.00631 | -0.088 | -1.267
-3.5 | 0.054 | 0.00614 | -0.088 | 8.879
-3 | 0.117 | 0.0059 | -0.089 | 19.886
-2.5 | 0.18 | 0.00579 | -0.09 | 31.101
-2 | 0.243 | 0.00572 | -0.091 | 42.408
-1.5 | 0.305 | 0.00565 | -0.091 | 53.993
-1 | 0.368 | 0.00562 | -0.092 | 65.492
-0.5 | 0.43 | 0.00561 | -0.093 | 76.728
0 | 0.493 | 0.00569 | -0.093 | 86.683
0.5 | 0.555 | 0.0057 | -0.094 | 97.417
1 | 0.618 | 0.00581 | -0.095 | 106.354
1.5 | 0.68 | 0.00594 | -0.095 | 114.481
2 | 0.742 | 0.00608 | -0.096 | 122.042
2.5 | 0.805 | 0.00635 | -0.097 | 126.823
3 | 0.862 | 0.00664 | -0.097 | 129.875
3.5 | 0.923 | 0.00711 | -0.098 | 129.791
4 | 0.985 | 0.0075 | -0.099 | 131.365
4.5 | 1.039 | 0.00701 | -0.099 | 148.313
5 | 1.097 | 0.00827 | -0.099 | 132.67
5.5 | 1.153 | 0.0089 | -0.099 | 129.58
6 | 1.209 | 0.00956 | -0.1 | 126.481
6.5 | 1.263 | 0.01029 | -0.1 | 122.76
7 | 1.317 | 0.01088 | -0.101 | 121.014
7.5 | 1.37 | 0.01144 | -0.101 | 119.757
8 | 1.421 | 0.01199 | -0.101 | 118.498
8.5 | 1.469 | 0.01317 | -0.102 | 111.518
9 | 1.516 | 0.01413 | -0.102 | 107.311
9.5 | 1.561 | 0.0148 | -0.102 | 105.49
10 | 1.603 | 0.01548 | -0.103 | 103.555
10.5 | 1.643 | 0.01624 | -0.103 | 101.146
11 | 1.68 | 0.01705 | -0.104 | 98.534
11.5 | 1.714 | 0.01796 | -0.104 | 95.446
12 | 1.745 | 0.01877 | -0.104 | 92.95
12.5 | 1.771 | 0.01978 | -0.105 | 89.511
13 | 1.791 | 0.02083 | -0.105 | 86.024
13.5 | 1.809 | 0.02193 | -0.105 | 82.477
14 | 1.821 | 0.02316 | -0.105 | 78.62
14.5 | 1.829 | 0.02444 | -0.106 | 74.828
15 | 1.833 | 0.02578 | -0.106 | 71.091
15.5 | 1.831 | 0.02745 | -0.106 | 66.697
16 | 1.823 | 0.02921 | -0.106 | 62.398
16.5 | 1.809 | 0.03105 | -0.106 | 58.27
17 | 1.791 | 0.03324 | -0.106 | 53.889
17.5 | 1.77 | 0.03523 | -0.106 | 50.232
18 | 1.744 | 0.03772 | -0.106 | 46.24
18.5 | 1.715 | 0.04047 | -0.106 | 42.384
19 | 1.683 | 0.04334 | -0.106 | 38.837
19.5 | 1.649 | 0.04617 | -0.106 | 35.722
20 | 1.612 | 0.04981 | -0.106 | 32.363

## 114. Re 12M Mach 0.00 (2)
BIGFOIL.COM POLAR EXPORT
NACA63-519 a=0.8
NACA63-519 a=0.8 |  |  |  | Cl Max: | 1.7971 | at alpha= | 20 | deg
XFOIL ncrit=9 |  |  |  | L/D Max: | 175.536 | at alpha= | 4.5 | deg
Re: | 12000000 |  |  | Cd Min: | 0.06785 | at alpha= | 20 | deg
Mach: | 0 |  |  | Cl=0 at alpha= | -3.9071 | deg
|  |  |  | @ Cl=0.1, Cd= | 0.0051654
|  |  |  | @ Cl=0.4, Cd= | 0.0044018
|  |  |  | @ Cl=0.6, Cd= | 0.0045257
alpha (deg) | Cl | Cd | Cm | Cl/Cd
-20 | -1.3106 | 0.04228 | -0.0956 | -30.9981
-19.5 | -1.3008 | 0.03839 | -0.0966 | -33.8838
-19 | -1.295 | 0.03434 | -0.0972 | -37.7111
-18.5 | -1.2835 | 0.03103 | -0.0973 | -41.3632
-18 | -1.2714 | 0.028 | -0.0971 | -45.4071
-17.5 | -1.2584 | 0.02527 | -0.0963 | -49.7982
-17 | -1.2528 | 0.0222 | -0.0949 | -56.4324
-16.5 | -1.2348 | 0.02006 | -0.0935 | -61.5553
-16 | -1.2196 | 0.01793 | -0.0916 | -68.0201
-15.5 | -1.2379 | 0.01449 | -0.0866 | -85.4313
-15 | -1.2355 | 0.013 | -0.0811 | -95.0385
-14.5 | -1.194 | 0.01233 | -0.0799 | -96.837
-14 | -1.1486 | 0.01171 | -0.0793 | -98.0871
-13 | -1.05 | 0.01061 | -0.0788 | -98.9632
-12.5 | -0.9971 | 0.01018 | -0.079 | -97.947
-12 | -0.9433 | 0.00978 | -0.0793 | -96.4519
-11.5 | -0.889 | 0.00934 | -0.0796 | -95.182
-11 | -0.8333 | 0.00898 | -0.0801 | -92.7951
-10.5 | -0.7767 | 0.00867 | -0.0807 | -89.5848
-10 | -0.72 | 0.00832 | -0.0813 | -86.5385
-9.5 | -0.6625 | 0.00804 | -0.082 | -82.4005
-9 | -0.6045 | 0.00776 | -0.0828 | -77.8995
-8.5 | -0.5463 | 0.00749 | -0.0836 | -72.9372
-8 | -0.4874 | 0.00727 | -0.0844 | -67.0426
-7.5 | -0.4285 | 0.00704 | -0.0853 | -60.8665
-7 | -0.3693 | 0.00684 | -0.0862 | -53.9912
-6.5 | -0.3097 | 0.00665 | -0.0872 | -46.5714
-6 | -0.2503 | 0.00647 | -0.0881 | -38.6862
-5.5 | -0.1906 | 0.00622 | -0.0891 | -30.6431
-4.5 | -0.0711 | 0.00576 | -0.0911 | -12.3438
-4 | -0.0112 | 0.00557 | -0.0922 | -2.0108
-3.5 | 0.0491 | 0.00536 | -0.0933 | 9.1604
-2.5 | 0.1694 | 0.0049 | -0.0955 | 34.5714
-2 | 0.2291 | 0.00456 | -0.0967 | 50.2412
-1.5 | 0.2898 | 0.00443 | -0.0978 | 65.4176
-1 | 0.3503 | 0.00441 | -0.0989 | 79.4331
-0.5 | 0.4109 | 0.0044 | -0.1 | 93.3864
0 | 0.471 | 0.00442 | -0.101 | 106.5611
0.5 | 0.5315 | 0.00443 | -0.1021 | 119.9774
1 | 0.5914 | 0.00452 | -0.103 | 130.8407
1.5 | 0.6516 | 0.00456 | -0.104 | 142.8947
2 | 0.7112 | 0.00465 | -0.1049 | 152.9462
2.5 | 0.7701 | 0.00479 | -0.1057 | 160.7724
3 | 0.8284 | 0.00496 | -0.1065 | 167.0161
3.5 | 0.8859 | 0.00517 | -0.1071 | 171.354
4 | 0.9425 | 0.00544 | -0.1075 | 173.2537
4.5 | 0.9988 | 0.00569 | -0.1079 | 175.536
5 | 1.0523 | 0.0061 | -0.1079 | 172.5082
5.5 | 1.0983 | 0.0069 | -0.1066 | 159.1739
6 | 1.143 | 0.00767 | -0.1051 | 149.0222
6.5 | 1.1902 | 0.0082 | -0.1039 | 145.1463
7 | 1.2347 | 0.00878 | -0.1023 | 140.6264
7.5 | 1.278 | 0.00928 | -0.1005 | 137.7155
8 | 1.3103 | 0.00983 | -0.0965 | 133.296
8.5 | 1.3351 | 0.01047 | -0.0914 | 127.5167
9 | 1.3629 | 0.01124 | -0.0871 | 121.2544
9.5 | 1.3876 | 0.01222 | -0.0828 | 113.5516
10 | 1.4131 | 0.01331 | -0.0788 | 106.1683
10.5 | 1.44 | 0.01443 | -0.0753 | 99.7921
11 | 1.4679 | 0.0156 | -0.0721 | 94.0962
11.5 | 1.4958 | 0.01686 | -0.0692 | 88.7189
12 | 1.5235 | 0.01821 | -0.0665 | 83.6628
12.5 | 1.55 | 0.01972 | -0.0639 | 78.6004
13 | 1.575 | 0.0214 | -0.0614 | 73.5981
13.5 | 1.5988 | 0.02329 | -0.059 | 68.6475
14 | 1.6232 | 0.02525 | -0.0569 | 64.2851
14.5 | 1.6433 | 0.02763 | -0.0547 | 59.4752
15 | 1.6655 | 0.02997 | -0.053 | 55.5722
15.5 | 1.685 | 0.03265 | -0.0513 | 51.608
16 | 1.7018 | 0.03566 | -0.0497 | 47.7229
16.5 | 1.7194 | 0.03872 | -0.0485 | 44.406
17 | 1.7359 | 0.04201 | -0.0474 | 41.3211
18 | 1.7592 | 0.04949 | -0.0455 | 35.5466
18.5 | 1.7728 | 0.05346 | -0.0451 | 33.1612
19 | 1.7851 | 0.05764 | -0.045 | 30.9698
19.5 | 1.7934 | 0.06242 | -0.0451 | 28.7312
20 | 1.7971 | 0.06785 | -0.0454 | 26.4864

## 115. Re 12M Mach 0.10 (1)
BIGFOIL.COM POLAR EXPORT
NACA63-519 a=0.8
NACA63-519 a=0.8 |  |  |  | Cl Max: | 1.822 | at alpha= | 15 | deg
JavaFoil+Calcfoil stall+Eppler ext transition |  |  |  | L/D Max: | 132.392 | at alpha= | 4.5 | deg
Re: | 12000000 |  |  | Cd Min: | 0.00561 | at alpha= | -1 | deg
Mach: | 0.1 |  |  | Cl=0 at alpha= | -3.9365 | deg
|  |  |  | @ Cl=0.1, Cd= | 0.0059829
|  |  |  | @ Cl=0.4, Cd= | 0.00561
|  |  |  | @ Cl=0.6, Cd= | 0.0058
alpha (deg) | Cl | Cd | Cm | Cl/Cd
-20 | -0.927 | 0.10051 | -0.05 | -9.226
-19.5 | -0.947 | 0.09146 | -0.052 | -10.354
-19 | -0.975 | 0.07432 | -0.055 | -13.119
-18.5 | -0.995 | 0.064 | -0.056 | -15.54
-18 | -1.005 | 0.05938 | -0.058 | -16.922
-17.5 | -1.015 | 0.05308 | -0.059 | -19.121
-17 | -1.026 | 0.04474 | -0.061 | -22.939
-16.5 | -1.03 | 0.03985 | -0.062 | -25.835
-16 | -1.027 | 0.03639 | -0.063 | -28.227
-15.5 | -1.025 | 0.03138 | -0.064 | -32.663
-15 | -1.015 | 0.0283 | -0.066 | -35.867
-14.5 | -1 | 0.02596 | -0.067 | -38.539
-14 | -0.982 | 0.02346 | -0.068 | -41.866
-13.5 | -0.96 | 0.02138 | -0.069 | -44.886
-13 | -0.933 | 0.01955 | -0.07 | -47.737
-12.5 | -0.903 | 0.01779 | -0.071 | -50.755
-12 | -0.868 | 0.01631 | -0.072 | -53.241
-11.5 | -0.835 | 0.01321 | -0.073 | -63.207
-11 | -0.793 | 0.01233 | -0.074 | -64.315
-10.5 | -0.747 | 0.01154 | -0.075 | -64.738
-10 | -0.703 | 0.00971 | -0.077 | -72.418
-9.5 | -0.659 | 0.00911 | -0.079 | -72.364
-9 | -0.615 | 0.00839 | -0.081 | -73.252
-8.5 | -0.557 | 0.00813 | -0.082 | -68.535
-8 | -0.499 | 0.00791 | -0.082 | -63.103
-7.5 | -0.44 | 0.00765 | -0.083 | -57.433
-7 | -0.379 | 0.00744 | -0.084 | -50.967
-6.5 | -0.318 | 0.00732 | -0.085 | -43.492
-6 | -0.257 | 0.00716 | -0.085 | -35.884
-5.5 | -0.195 | 0.00694 | -0.086 | -28.147
-5 | -0.133 | 0.00656 | -0.087 | -20.297
-4.5 | -0.071 | 0.00649 | -0.087 | -10.893
-4 | -0.008 | 0.00631 | -0.088 | -1.273
-3.5 | 0.055 | 0.00619 | -0.089 | 8.846
-3 | 0.118 | 0.0059 | -0.09 | 19.995
-2.5 | 0.181 | 0.00582 | -0.09 | 31.065
-2 | 0.244 | 0.00573 | -0.091 | 42.573
-1.5 | 0.307 | 0.00568 | -0.092 | 53.961
-1 | 0.37 | 0.00561 | -0.092 | 65.89
-0.5 | 0.432 | 0.00561 | -0.093 | 77.043
0 | 0.495 | 0.00569 | -0.094 | 87.081
0.5 | 0.558 | 0.0057 | -0.094 | 97.879
1 | 0.621 | 0.00585 | -0.095 | 106.047
1.5 | 0.684 | 0.00595 | -0.096 | 114.964
2 | 0.746 | 0.00609 | -0.097 | 122.514
2.5 | 0.809 | 0.00635 | -0.097 | 127.288
3 | 0.866 | 0.00671 | -0.098 | 129.026
3.5 | 0.928 | 0.00713 | -0.098 | 130.148
4 | 0.989 | 0.00759 | -0.099 | 130.406
4.5 | 1.044 | 0.00788 | -0.099 | 132.392
5 | 1.101 | 0.00832 | -0.099 | 132.384
5.5 | 1.158 | 0.00898 | -0.1 | 129.036
6 | 1.214 | 0.00964 | -0.1 | 125.951
6.5 | 1.269 | 0.0104 | -0.101 | 122.043
7 | 1.323 | 0.011 | -0.101 | 120.265
7.5 | 1.375 | 0.01157 | -0.101 | 118.845
8 | 1.426 | 0.01212 | -0.102 | 117.635
8.5 | 1.474 | 0.0133 | -0.102 | 110.888
9 | 1.521 | 0.01429 | -0.103 | 106.476
9.5 | 1.566 | 0.01497 | -0.103 | 104.614
10 | 1.608 | 0.01571 | -0.103 | 102.363
10.5 | 1.648 | 0.01649 | -0.104 | 99.946
11 | 1.684 | 0.01729 | -0.104 | 97.389
11.5 | 1.717 | 0.01823 | -0.104 | 94.203
12 | 1.747 | 0.01913 | -0.105 | 91.322
12.5 | 1.772 | 0.02011 | -0.105 | 88.097
13 | 1.791 | 0.02119 | -0.105 | 84.496
13.5 | 1.806 | 0.02233 | -0.106 | 80.874
14 | 1.816 | 0.02362 | -0.106 | 76.858
14.5 | 1.821 | 0.02496 | -0.106 | 72.979
15 | 1.822 | 0.0264 | -0.106 | 69.009
15.5 | 1.817 | 0.02813 | -0.106 | 64.575
16 | 1.805 | 0.02994 | -0.107 | 60.283
16.5 | 1.787 | 0.03191 | -0.107 | 56.006
17 | 1.765 | 0.03422 | -0.107 | 51.567
17.5 | 1.739 | 0.03631 | -0.107 | 47.89
18 | 1.708 | 0.03895 | -0.107 | 43.855
18.5 | 1.674 | 0.0418 | -0.107 | 40.064
19 | 1.636 | 0.04555 | -0.106 | 35.921
19.5 | 1.597 | 0.04853 | -0.106 | 32.899
20 | 1.554 | 0.05249 | -0.106 | 29.616

## 116. Re 12M Mach 0.10 (2)
BIGFOIL.COM POLAR EXPORT
NACA63-519 a=0.8
NACA63-519 a=0.8 |  |  |  | Cl Max: | 1.7908 | at alpha= | 20 | deg
XFOIL ncrit=9 |  |  |  | L/D Max: | 176.386 | at alpha= | 4.5 | deg
Re: | 12000000 |  |  | Cd Min: | 0.07112 | at alpha= | 20 | deg
Mach: | 0.1 |  |  | Cl=0 at alpha= | -3.9061 | deg
|  |  |  | @ Cl=0.1, Cd= | 0.005185
|  |  |  | @ Cl=0.4, Cd= | 0.0044044
|  |  |  | @ Cl=0.6, Cd= | 0.0045239
alpha (deg) | Cl | Cd | Cm | Cl/Cd
-20 | -1.2949 | 0.0455 | -0.0969 | -28.4593
-19.5 | -1.2866 | 0.04126 | -0.0981 | -31.1827
-19 | -1.2836 | 0.03672 | -0.0991 | -34.9564
-18.5 | -1.2731 | 0.03316 | -0.0994 | -38.3926
-18 | -1.2618 | 0.02981 | -0.0994 | -42.3281
-17.5 | -1.2505 | 0.02682 | -0.0987 | -46.6257
-17 | -1.2419 | 0.02378 | -0.0977 | -52.2246
-16.5 | -1.2246 | 0.02148 | -0.0964 | -57.0112
-16 | -1.2095 | 0.01921 | -0.0946 | -62.962
-15.5 | -1.2234 | 0.01569 | -0.0904 | -77.9732
-15 | -1.2341 | 0.01351 | -0.0843 | -91.3472
-14.5 | -1.2002 | 0.01261 | -0.0822 | -95.1784
-14 | -1.1555 | 0.01197 | -0.0812 | -96.533
-13.5 | -1.1081 | 0.01135 | -0.0806 | -97.63
-13 | -1.0581 | 0.01077 | -0.0803 | -98.2451
-12.5 | -1.0051 | 0.01031 | -0.0803 | -97.4879
-12 | -0.9508 | 0.00991 | -0.0805 | -95.9435
-11.5 | -0.8961 | 0.00946 | -0.0807 | -94.7252
-11 | -0.8401 | 0.00906 | -0.0811 | -92.7263
-10.5 | -0.7831 | 0.00875 | -0.0816 | -89.4971
-10 | -0.7257 | 0.0084 | -0.0822 | -86.3929
-9.5 | -0.6679 | 0.00809 | -0.0828 | -82.5587
-9 | -0.6093 | 0.00781 | -0.0835 | -78.0154
-8.5 | -0.5506 | 0.00753 | -0.0843 | -73.1208
-8 | -0.4913 | 0.00731 | -0.0851 | -67.2093
-7.5 | -0.4319 | 0.00707 | -0.0859 | -61.0891
-7 | -0.3722 | 0.00688 | -0.0868 | -54.0988
-6.5 | -0.3121 | 0.00668 | -0.0877 | -46.7216
-6 | -0.2522 | 0.0065 | -0.0887 | -38.8
-5.5 | -0.1921 | 0.00625 | -0.0896 | -30.736
-5 | -0.1321 | 0.00601 | -0.0906 | -21.98
-4.5 | -0.0717 | 0.00578 | -0.0916 | -12.4048
-4 | -0.0114 | 0.00558 | -0.0927 | -2.043
-3.5 | 0.0493 | 0.00537 | -0.0938 | 9.1806
-3 | 0.1096 | 0.00515 | -0.0949 | 21.2816
-2.5 | 0.1704 | 0.00491 | -0.096 | 34.7047
-2 | 0.2305 | 0.00457 | -0.0972 | 50.4376
-1.5 | 0.2916 | 0.00444 | -0.0984 | 65.6757
-1 | 0.3525 | 0.00442 | -0.0994 | 79.7511
-0.5 | 0.4136 | 0.0044 | -0.1005 | 94
0 | 0.474 | 0.00443 | -0.1015 | 106.9977
0.5 | 0.5349 | 0.00444 | -0.1026 | 120.473
1 | 0.5953 | 0.00452 | -0.1036 | 131.7035
1.5 | 0.6558 | 0.00457 | -0.1046 | 143.5011
2 | 0.7158 | 0.00466 | -0.1055 | 153.6052
2.5 | 0.7751 | 0.00479 | -0.1063 | 161.8163
3 | 0.8338 | 0.00497 | -0.107 | 167.7666
3.5 | 0.8918 | 0.00518 | -0.1076 | 172.1622
4 | 0.9487 | 0.00546 | -0.108 | 173.7546
4.5 | 1.0054 | 0.0057 | -0.1084 | 176.386
5 | 1.0593 | 0.00611 | -0.1083 | 173.3715
5.5 | 1.1054 | 0.00691 | -0.107 | 159.9711
6 | 1.1495 | 0.00771 | -0.1053 | 149.0921
6.5 | 1.1966 | 0.00825 | -0.104 | 145.0424
7 | 1.2405 | 0.00884 | -0.1022 | 140.3281
7.5 | 1.2831 | 0.00935 | -0.1001 | 137.2299
8 | 1.309 | 0.00994 | -0.0948 | 131.6901
8.5 | 1.336 | 0.01062 | -0.0901 | 125.8004
9 | 1.3643 | 0.01143 | -0.0859 | 119.3613
9.5 | 1.3888 | 0.01248 | -0.0815 | 111.2821
10 | 1.4149 | 0.0136 | -0.0776 | 104.0368
10.5 | 1.4417 | 0.01479 | -0.074 | 97.478
11 | 1.4693 | 0.01603 | -0.0708 | 91.6594
11.5 | 1.4974 | 0.01735 | -0.0679 | 86.3055
12 | 1.5243 | 0.0188 | -0.0651 | 81.0798
12.5 | 1.5504 | 0.02041 | -0.0625 | 75.9628
13 | 1.5746 | 0.02223 | -0.0599 | 70.8322
13.5 | 1.5981 | 0.02425 | -0.0575 | 65.901
14 | 1.6216 | 0.02638 | -0.0554 | 61.4708
14.5 | 1.6413 | 0.02892 | -0.0532 | 56.7531
15 | 1.6634 | 0.03139 | -0.0515 | 52.9914
15.5 | 1.6822 | 0.03424 | -0.0499 | 49.1297
16 | 1.6989 | 0.03739 | -0.0484 | 45.4373
16.5 | 1.717 | 0.04055 | -0.0472 | 42.3428
17 | 1.7325 | 0.04406 | -0.0462 | 39.3214
17.5 | 1.7444 | 0.04798 | -0.0453 | 36.3568
18.5 | 1.7689 | 0.05596 | -0.0441 | 31.6101
19 | 1.7796 | 0.06051 | -0.0441 | 29.41
19.5 | 1.7859 | 0.06566 | -0.0443 | 27.1992
20 | 1.7908 | 0.07112 | -0.0448 | 25.18

## 117. Re 12M Mach 0.25 (1)
BIGFOIL.COM POLAR EXPORT
NACA63-519 a=0.8
NACA63-519 a=0.8 |  |  |  | Cl Max: | 1.772 | at alpha= | 13 | deg
JavaFoil+Calcfoil stall+Eppler ext transition |  |  |  | L/D Max: | 130.623 | at alpha= | 4.5 | deg
Re: | 12000000 |  |  | Cd Min: | 0.00568 | at alpha= | -1 | deg
Mach: | 0.25 |  |  | Cl=0 at alpha= | -3.9375 | deg
|  |  |  | @ Cl=0.1, Cd= | 0.0060811
|  |  |  | @ Cl=0.4, Cd= | 0.0056863
|  |  |  | @ Cl=0.6, Cd= | 0.0058609
alpha (deg) | Cl | Cd | Cm | Cl/Cd
-19.5 | -0.606 | 0.14724 | -0.042 | -4.116
-19 | -0.653 | 0.13697 | -0.043 | -4.769
-18.5 | -0.698 | 0.12459 | -0.046 | -5.605
-18 | -0.74 | 0.11295 | -0.048 | -6.555
-17.5 | -0.781 | 0.09893 | -0.051 | -7.898
-17 | -0.824 | 0.0815 | -0.055 | -10.106
-16.5 | -0.864 | 0.06475 | -0.059 | -13.343
-16 | -0.894 | 0.05375 | -0.061 | -16.628
-15.5 | -0.916 | 0.04481 | -0.063 | -20.447
-15 | -0.933 | 0.03669 | -0.066 | -25.438
-14.5 | -0.937 | 0.03296 | -0.067 | -28.431
-14 | -0.935 | 0.02907 | -0.068 | -32.178
-13.5 | -0.928 | 0.02545 | -0.07 | -36.461
-13 | -0.913 | 0.02281 | -0.071 | -40.002
-12.5 | -0.892 | 0.02033 | -0.072 | -43.856
-12 | -0.865 | 0.01813 | -0.073 | -47.72
-11.5 | -0.832 | 0.01669 | -0.074 | -49.847
-11 | -0.795 | 0.01519 | -0.075 | -52.328
-10.5 | -0.755 | 0.01257 | -0.077 | -60.083
-10 | -0.708 | 0.01161 | -0.078 | -60.965
-9.5 | -0.659 | 0.01067 | -0.079 | -61.766
-9 | -0.613 | 0.00965 | -0.081 | -63.577
-8.5 | -0.57 | 0.00843 | -0.084 | -67.656
-8 | -0.511 | 0.0082 | -0.085 | -62.333
-7.5 | -0.45 | 0.00792 | -0.085 | -56.846
-7 | -0.389 | 0.00773 | -0.086 | -50.31
-6.5 | -0.327 | 0.00742 | -0.087 | -44.049
-6 | -0.264 | 0.0073 | -0.088 | -36.142
-5.5 | -0.2 | 0.00709 | -0.088 | -28.27
-5 | -0.137 | 0.00667 | -0.089 | -20.485
-4.5 | -0.073 | 0.00657 | -0.09 | -11.045
-4 | -0.008 | 0.0064 | -0.091 | -1.29
-3.5 | 0.056 | 0.00623 | -0.091 | 9.024
-3 | 0.121 | 0.00601 | -0.092 | 20.149
-2.5 | 0.186 | 0.00585 | -0.093 | 31.773
-2 | 0.251 | 0.0058 | -0.094 | 43.201
-1.5 | 0.315 | 0.00575 | -0.094 | 54.83
-1 | 0.38 | 0.00568 | -0.095 | 66.855
-0.5 | 0.444 | 0.0057 | -0.096 | 77.974
0 | 0.509 | 0.00577 | -0.096 | 88.212
0.5 | 0.574 | 0.0058 | -0.097 | 98.95
1 | 0.638 | 0.00595 | -0.098 | 107.172
1.5 | 0.702 | 0.0061 | -0.098 | 115.197
2 | 0.767 | 0.00625 | -0.099 | 122.739
2.5 | 0.831 | 0.0065 | -0.1 | 127.793
3 | 0.89 | 0.00692 | -0.101 | 128.564
3.5 | 0.953 | 0.00745 | -0.101 | 127.933
4 | 1.009 | 0.00777 | -0.101 | 129.755
4.5 | 1.069 | 0.00818 | -0.102 | 130.623
5 | 1.128 | 0.00866 | -0.102 | 130.234
5.5 | 1.186 | 0.00941 | -0.102 | 126.096
6 | 1.243 | 0.01015 | -0.103 | 122.484
6.5 | 1.299 | 0.01095 | -0.103 | 118.642
7 | 1.354 | 0.01163 | -0.104 | 116.359
7.5 | 1.406 | 0.01224 | -0.104 | 114.891
8 | 1.457 | 0.01291 | -0.104 | 112.889
8.5 | 1.505 | 0.01454 | -0.105 | 103.509
9 | 1.551 | 0.01522 | -0.105 | 101.928
9.5 | 1.595 | 0.01609 | -0.105 | 99.104
10 | 1.634 | 0.01691 | -0.106 | 96.62
10.5 | 1.67 | 0.01783 | -0.106 | 93.626
11 | 1.701 | 0.01877 | -0.107 | 90.636
11.5 | 1.728 | 0.01981 | -0.107 | 87.238
12 | 1.751 | 0.02099 | -0.107 | 83.424
12.5 | 1.766 | 0.0222 | -0.108 | 79.517
13 | 1.772 | 0.02348 | -0.108 | 75.489
13.5 | 1.772 | 0.02498 | -0.108 | 70.938
14 | 1.763 | 0.02675 | -0.108 | 65.926
14.5 | 1.747 | 0.02863 | -0.108 | 61.03
15 | 1.724 | 0.0307 | -0.108 | 56.151
15.5 | 1.693 | 0.03294 | -0.108 | 51.402
16 | 1.65 | 0.03591 | -0.108 | 45.959
16.5 | 1.6 | 0.03801 | -0.108 | 42.089
17 | 1.539 | 0.04175 | -0.108 | 36.864
17.5 | 1.472 | 0.04531 | -0.108 | 32.49
18 | 1.396 | 0.05061 | -0.108 | 27.59

## 118. Re 12M Mach 0.25 (2)
BIGFOIL.COM POLAR EXPORT
NACA63-519 a=0.8
NACA63-519 a=0.8 |  |  |  | Cl Max: | 1.7557 | at alpha= | 20 | deg
XFOIL ncrit=9 |  |  |  | L/D Max: | 179.914 | at alpha= | 4.5 | deg
Re: | 12000000 |  |  | Cd Min: | 0.08955 | at alpha= | 20 | deg
Mach: | 0.25 |  |  | Cl=0 at alpha= | -3.8997 | deg
|  |  |  | @ Cl=0.1, Cd= | 0.0052676
|  |  |  | @ Cl=0.4, Cd= | 0.0044577
|  |  |  | @ Cl=0.6, Cd= | 0.004549
alpha (deg) | Cl | Cd | Cm | Cl/Cd
-20 | -1.1887 | 0.06669 | -0.0983 | -17.8243
-19.5 | -1.2019 | 0.05888 | -0.1023 | -20.4127
-19 | -1.2114 | 0.05188 | -0.1055 | -23.35
-18.5 | -1.2081 | 0.04657 | -0.1073 | -25.9416
-18 | -1.2098 | 0.04103 | -0.1088 | -29.4857
-17.5 | -1.2021 | 0.03669 | -0.1094 | -32.7637
-17 | -1.1979 | 0.03232 | -0.1096 | -37.0637
-16.5 | -1.185 | 0.02897 | -0.109 | -40.9044
-16 | -1.1723 | 0.02589 | -0.1079 | -45.28
-15.5 | -1.1585 | 0.02308 | -0.1063 | -50.195
-15 | -1.1462 | 0.02036 | -0.1042 | -56.2967
-14.5 | -1.1289 | 0.01806 | -0.1019 | -62.5083
-14 | -1.1446 | 0.0145 | -0.097 | -78.9379
-13.5 | -1.1417 | 0.01272 | -0.0913 | -89.7563
-13 | -1.096 | 0.01195 | -0.0896 | -91.7155
-12.5 | -1.0464 | 0.0112 | -0.0883 | -93.4286
-12 | -0.9921 | 0.01061 | -0.0876 | -93.5061
-11.5 | -0.935 | 0.01013 | -0.0872 | -92.3001
-11 | -0.8772 | 0.00963 | -0.087 | -91.0903
-10.5 | -0.8184 | 0.00919 | -0.0869 | -89.0533
-10 | -0.758 | 0.00881 | -0.0871 | -86.0386
-9.5 | -0.6974 | 0.00845 | -0.0873 | -82.5325
-9 | -0.6364 | 0.00811 | -0.0877 | -78.471
-8.5 | -0.5748 | 0.00779 | -0.0882 | -73.7869
-8 | -0.5129 | 0.00753 | -0.0887 | -68.1142
-7.5 | -0.4506 | 0.00726 | -0.0894 | -62.0661
-7 | -0.3882 | 0.00705 | -0.0901 | -55.0638
-6.5 | -0.3256 | 0.00682 | -0.0909 | -47.7419
-6 | -0.263 | 0.00662 | -0.0917 | -39.7281
-5.5 | -0.2004 | 0.00641 | -0.0926 | -31.2637
-5 | -0.1381 | 0.0061 | -0.0935 | -22.6393
-4.5 | -0.0755 | 0.00587 | -0.0945 | -12.862
-4 | -0.0126 | 0.00565 | -0.0956 | -2.2301
-3.5 | 0.0502 | 0.00545 | -0.0966 | 9.211
-3 | 0.113 | 0.00522 | -0.0977 | 21.6475
-2.5 | 0.1759 | 0.00497 | -0.0989 | 35.3924
-2 | 0.2383 | 0.0046 | -0.1001 | 51.8043
-1.5 | 0.3016 | 0.00448 | -0.1013 | 67.3214
-1 | 0.3647 | 0.00448 | -0.1024 | 81.4062
-0.5 | 0.4281 | 0.00444 | -0.1035 | 96.4189
0 | 0.4908 | 0.00447 | -0.1046 | 109.7987
0.5 | 0.5538 | 0.00449 | -0.1056 | 123.3408
1 | 0.6165 | 0.00457 | -0.1066 | 134.9015
1.5 | 0.6791 | 0.00464 | -0.1076 | 146.3578
2 | 0.7417 | 0.00472 | -0.1085 | 157.1398
2.5 | 0.8032 | 0.00485 | -0.1093 | 165.6082
3 | 0.8642 | 0.00503 | -0.11 | 171.8091
3.5 | 0.9243 | 0.00524 | -0.1105 | 176.3931
4 | 0.983 | 0.00554 | -0.1107 | 177.4368
4.5 | 1.0417 | 0.00579 | -0.111 | 179.9136
5 | 1.097 | 0.00622 | -0.1106 | 176.3666
5.5 | 1.1432 | 0.00703 | -0.1087 | 162.6174
6 | 1.1858 | 0.00787 | -0.1062 | 150.6734
6.5 | 1.2285 | 0.00855 | -0.1036 | 143.6842
7 | 1.2629 | 0.00918 | -0.0994 | 137.5708
7.5 | 1.2886 | 0.00981 | -0.0936 | 131.3558
8 | 1.3144 | 0.01071 | -0.0883 | 122.7264
8.5 | 1.3444 | 0.01163 | -0.0841 | 115.5976
9 | 1.3723 | 0.01273 | -0.0798 | 107.8005
9.5 | 1.3951 | 0.01415 | -0.0751 | 98.5936
10 | 1.4196 | 0.01565 | -0.071 | 90.7093
10.5 | 1.445 | 0.01724 | -0.0672 | 83.8167
11 | 1.4698 | 0.019 | -0.0637 | 77.3579
11.5 | 1.4982 | 0.02071 | -0.0609 | 72.3419
12 | 1.5235 | 0.02274 | -0.058 | 66.9965
12.5 | 1.5494 | 0.02488 | -0.0555 | 62.2749
13 | 1.5716 | 0.0274 | -0.0529 | 57.3577
13.5 | 1.5953 | 0.02998 | -0.0507 | 53.2121
14 | 1.6153 | 0.03294 | -0.0486 | 49.0376
14.5 | 1.6366 | 0.03596 | -0.0468 | 45.5117
15 | 1.6551 | 0.03934 | -0.0451 | 42.0717
15.5 | 1.6715 | 0.04306 | -0.0437 | 38.8179
16 | 1.6882 | 0.0469 | -0.0425 | 35.9957
16.5 | 1.7023 | 0.05114 | -0.0417 | 33.2871
17 | 1.7126 | 0.05591 | -0.041 | 30.6314
17.5 | 1.7239 | 0.06075 | -0.0407 | 28.377
19 | 1.7451 | 0.07707 | -0.0411 | 22.6431
19.5 | 1.7512 | 0.08312 | -0.0421 | 21.0683
20 | 1.7557 | 0.08955 | -0.0434 | 19.6058

## 119. Re 12M Mach 0.50 (1)
BIGFOIL.COM POLAR EXPORT
NACA63-519 a=0.8
NACA63-519 a=0.8 |  |  |  | Cl Max: | 1.645 | at alpha= | 9.5 | deg
JavaFoil+Calcfoil stall+Eppler ext transition |  |  |  | L/D Max: | 125.9 | at alpha= | 1.5 | deg
Re: | 12000000 |  |  | Cd Min: | 0.00607 | at alpha= | -1 | deg
Mach: | 0.5 |  |  | Cl=0 at alpha= | -3.9375 | deg
|  |  |  | @ Cl=0.1, Cd= | 0.0065724
|  |  |  | @ Cl=0.4, Cd= | 0.0060768
|  |  |  | @ Cl=0.6, Cd= | 0.006276
alpha (deg) | Cl | Cd | Cm | Cl/Cd
-20 | -0.929 | 0.16855 | -0.046 | -5.511
-19.5 | -0.898 | 0.16817 | -0.045 | -5.342
-19 | -0.875 | 0.14885 | -0.048 | -5.879
-18.5 | -0.846 | 0.14251 | -0.048 | -5.935
-18 | -0.815 | 0.13794 | -0.048 | -5.909
-17.5 | -0.784 | 0.13296 | -0.047 | -5.9
-17 | -0.764 | 0.11807 | -0.052 | -6.468
-16.5 | -0.738 | 0.10825 | -0.053 | -6.815
-16 | -0.703 | 0.10872 | -0.051 | -6.463
-15.5 | -0.671 | 0.10518 | -0.049 | -6.377
-15 | -0.644 | 0.1046 | -0.051 | -6.157
-14.5 | -0.617 | 0.09512 | -0.053 | -6.49
-14 | -0.595 | 0.08171 | -0.058 | -7.288
-13.5 | -0.607 | 0.04396 | -0.073 | -13.807
-13 | -0.523 | 0.09399 | -0.045 | -5.56
-12.5 | -0.495 | 0.08514 | -0.048 | -5.819
-12 | -0.5 | 0.04891 | -0.071 | -10.213
-11.5 | -0.436 | 0.08285 | -0.045 | -5.264
-11 | -0.407 | 0.08022 | -0.045 | -5.073
-10.5 | -0.645 | 0.03238 | -0.078 | -19.926
-10 | -0.676 | 0.02174 | -0.083 | -31.11
-9.5 | -0.661 | 0.01826 | -0.085 | -36.227
-9 | -0.63 | 0.01447 | -0.087 | -43.521
-8.5 | -0.584 | 0.01327 | -0.089 | -43.985
-8 | -0.531 | 0.01225 | -0.09 | -43.353
-7.5 | -0.473 | 0.01144 | -0.091 | -41.334
-7 | -0.411 | 0.01066 | -0.092 | -38.601
-6.5 | -0.351 | 0.00943 | -0.094 | -37.238
-6 | -0.293 | 0.00815 | -0.098 | -35.912
-5.5 | -0.223 | 0.00785 | -0.099 | -28.404
-5 | -0.152 | 0.00757 | -0.1 | -20.11
-4.5 | -0.081 | 0.00699 | -0.1 | -11.577
-4 | -0.009 | 0.00683 | -0.101 | -1.348
-3.5 | 0.063 | 0.00667 | -0.102 | 9.415
-3 | 0.135 | 0.00648 | -0.103 | 20.888
-2.5 | 0.208 | 0.00627 | -0.104 | 33.141
-2 | 0.28 | 0.00617 | -0.105 | 45.416
-1.5 | 0.352 | 0.00609 | -0.105 | 57.866
-1 | 0.425 | 0.00607 | -0.106 | 69.918
-0.5 | 0.497 | 0.00609 | -0.107 | 81.601
0 | 0.569 | 0.00622 | -0.108 | 91.49
0.5 | 0.641 | 0.00635 | -0.109 | 101.03
1 | 0.713 | 0.00651 | -0.109 | 109.649
1.5 | 0.781 | 0.0062 | -0.109 | 125.9
2 | 0.851 | 0.007 | -0.11 | 121.562
2.5 | 0.92 | 0.00735 | -0.11 | 125.209
3 | 0.979 | 0.00793 | -0.111 | 123.49
3.5 | 1.046 | 0.00856 | -0.111 | 122.24
4 | 1.113 | 0.00913 | -0.112 | 121.86
4.5 | 1.179 | 0.0098 | -0.112 | 120.375
5 | 1.244 | 0.01063 | -0.113 | 117.054
5.5 | 1.307 | 0.01177 | -0.113 | 110.99
6 | 1.368 | 0.01299 | -0.114 | 105.321
6.5 | 1.426 | 0.01405 | -0.114 | 101.477
7 | 1.481 | 0.01505 | -0.115 | 98.401
7.5 | 1.531 | 0.01607 | -0.115 | 95.244
8 | 1.573 | 0.01855 | -0.115 | 84.81
8.5 | 1.61 | 0.01978 | -0.116 | 81.401
9 | 1.636 | 0.02135 | -0.116 | 76.657
9.5 | 1.645 | 0.02315 | -0.116 | 71.078
10 | 1.622 | 0.0252 | -0.117 | 64.39
10.5 | 1.542 | 0.02781 | -0.117 | 55.447
11 | 0.994 | 0.03354 | -0.116 | 29.646
11.5 | 1.024 | 0.0355 | -0.116 | 28.84
12 | 1.043 | 0.0426 | -0.115 | 24.47
12.5 | 1.079 | 0.04127 | -0.116 | 26.147
13 | 1.102 | 0.04733 | -0.115 | 23.275
13.5 | 1.135 | 0.04655 | -0.116 | 24.384
14 | 1.158 | 0.053 | -0.116 | 21.843
14.5 | 1.192 | 0.05071 | -0.117 | 23.516

## 120. Re 12M Mach 0.50 (2)
BIGFOIL.COM POLAR EXPORT
NACA63-519 a=0.8
NACA63-519 a=0.8 |  |  |  | Cl Max: | 1.6283 | at alpha= | 16 | deg
XFOIL ncrit=9 |  |  |  | L/D Max: | 192.166 | at alpha= | 4 | deg
Re: | 12000000 |  |  | Cd Min: | 0.18847 | at alpha= | 20 | deg
Mach: | 0.5 |  |  | Cl=0 at alpha= | -3.8682 | deg
|  |  |  | @ Cl=0.1, Cd= | 0.0056864
|  |  |  | @ Cl=0.4, Cd= | 0.00471
|  |  |  | @ Cl=0.6, Cd= | 0.0047374
alpha (deg) | Cl | Cd | Cm | Cl/Cd
-15.5 | -0.8095 | 0.07375 | -0.1207 | -10.9763
-15 | -0.8324 | 0.06412 | -0.127 | -12.9819
-14.5 | -0.8589 | 0.05495 | -0.1323 | -15.6306
-14 | -0.8885 | 0.04633 | -0.1363 | -19.1776
-12.5 | -0.9562 | 0.02655 | -0.1371 | -36.0151
-12 | -0.9616 | 0.02215 | -0.1338 | -43.4131
-11.5 | -0.955 | 0.01864 | -0.1297 | -51.2339
-11 | -0.9347 | 0.01597 | -0.1251 | -58.5285
-10.5 | -0.9128 | 0.01364 | -0.1199 | -66.9208
-10 | -0.8875 | 0.01159 | -0.1153 | -76.5746
-9.5 | -0.8259 | 0.01064 | -0.1123 | -77.6222
-9 | -0.7569 | 0.0099 | -0.11 | -76.4545
-8.5 | -0.6854 | 0.00929 | -0.1084 | -73.7783
-8 | -0.6122 | 0.00877 | -0.1072 | -69.8062
-7.5 | -0.5378 | 0.00833 | -0.1065 | -64.5618
-7 | -0.4635 | 0.00795 | -0.106 | -58.3019
-6.5 | -0.3887 | 0.00759 | -0.1059 | -51.2121
-5.5 | -0.2396 | 0.00704 | -0.1063 | -34.0341
-5 | -0.1659 | 0.00676 | -0.1068 | -24.5414
-4.5 | -0.0927 | 0.00637 | -0.1075 | -14.5526
-4 | -0.0194 | 0.00611 | -0.1083 | -3.1751
-3.5 | 0.0542 | 0.00585 | -0.1093 | 9.265
-3 | 0.127 | 0.00559 | -0.1103 | 22.7191
-2.5 | 0.2001 | 0.00523 | -0.1116 | 38.26
-1.5 | 0.346 | 0.00471 | -0.1142 | 73.4607
-1 | 0.4192 | 0.00471 | -0.1153 | 89.0021
-0.5 | 0.4927 | 0.0047 | -0.1165 | 104.8298
0 | 0.566 | 0.0047 | -0.1177 | 120.4255
0.5 | 0.6388 | 0.00478 | -0.1187 | 133.6402
1 | 0.7119 | 0.00484 | -0.1198 | 147.0868
1.5 | 0.7842 | 0.00496 | -0.1206 | 158.1048
2 | 0.8564 | 0.00507 | -0.1213 | 168.9152
2.5 | 0.9289 | 0.00519 | -0.122 | 178.9788
3 | 0.9995 | 0.00538 | -0.1222 | 185.7807
3.5 | 1.0685 | 0.00563 | -0.122 | 189.7869
4 | 1.1357 | 0.00591 | -0.1214 | 192.1658
4.5 | 1.1993 | 0.00629 | -0.1199 | 190.6677
5 | 1.2556 | 0.00678 | -0.1172 | 185.1917
5.5 | 1.2761 | 0.00763 | -0.1082 | 167.2477
6 | 1.2972 | 0.00877 | -0.1 | 147.9133
6.5 | 1.3127 | 0.01036 | -0.0918 | 126.7085
7 | 1.326 | 0.01234 | -0.0839 | 107.4554
8 | 1.3648 | 0.01675 | -0.0715 | 81.4806
8.5 | 1.3847 | 0.01936 | -0.0662 | 71.5238
9 | 1.4089 | 0.02208 | -0.0617 | 63.8089
9.5 | 1.4177 | 0.02588 | -0.0567 | 54.7798
10 | 1.4234 | 0.0302 | -0.0523 | 47.1325
10.5 | 1.4385 | 0.03425 | -0.0489 | 42
11 | 1.4597 | 0.03817 | -0.0461 | 38.2421
11.5 | 1.4832 | 0.0421 | -0.0436 | 35.2304
12 | 1.5055 | 0.04635 | -0.0414 | 32.4811
12.5 | 1.5247 | 0.05104 | -0.0395 | 29.8726
13 | 1.5446 | 0.05591 | -0.0379 | 27.6265
13.5 | 1.5634 | 0.06106 | -0.0366 | 25.6043
14 | 1.5806 | 0.0666 | -0.0356 | 23.7327
14.5 | 1.5976 | 0.07236 | -0.0349 | 22.0785
15 | 1.6118 | 0.07865 | -0.0347 | 20.4933
15.5 | 1.6227 | 0.08549 | -0.0349 | 18.9812
16 | 1.6283 | 0.09317 | -0.0357 | 17.4767
16.5 | 1.6206 | 0.10249 | -0.0379 | 15.8123
17 | 1.6061 | 0.11293 | -0.0412 | 14.2221
17.5 | 1.5831 | 0.1246 | -0.0461 | 12.7055
18 | 1.5575 | 0.13697 | -0.0522 | 11.3711
18.5 | 1.5308 | 0.14972 | -0.0595 | 10.2244
19 | 1.5056 | 0.16268 | -0.0676 | 9.255
19.5 | 1.4823 | 0.17564 | -0.0763 | 8.4394
20 | 1.462 | 0.18847 | -0.0854 | 7.7572

## 121. Re 14M Mach 0.00 (1)
BIGFOIL.COM POLAR EXPORT
NACA63-519 a=0.8
NACA63-519 a=0.8 |  |  |  | Cl Max: | 1.834 | at alpha= | 15 | deg
JavaFoil+Calcfoil stall+Eppler ext transition |  |  |  | L/D Max: | 147.83 | at alpha= | 4.5 | deg
Re: | 14000000 |  |  | Cd Min: | 0.0056 | at alpha= | -0.5 | deg
Mach: | 0 |  |  | Cl=0 at alpha= | -3.9355 | deg
|  |  |  | @ Cl=0.1, Cd= | 0.0060478
|  |  |  | @ Cl=0.4, Cd= | 0.005629
|  |  |  | @ Cl=0.6, Cd= | 0.0057829
alpha (deg) | Cl | Cd | Cm | Cl/Cd
-20 | -0.979 | 0.08679 | -0.052 | -11.281
-19.5 | -0.997 | 0.07707 | -0.054 | -12.939
-19 | -1.014 | 0.06733 | -0.055 | -15.066
-18.5 | -1.027 | 0.05993 | -0.057 | -17.135
-18 | -1.038 | 0.05296 | -0.058 | -19.596
-17.5 | -1.044 | 0.04771 | -0.059 | -21.875
-17 | -1.051 | 0.04073 | -0.061 | -25.791
-16.5 | -1.05 | 0.03648 | -0.062 | -28.786
-16 | -1.044 | 0.03372 | -0.063 | -30.963
-15.5 | -1.038 | 0.02944 | -0.064 | -35.255
-15 | -1.026 | 0.02645 | -0.066 | -38.806
-14.5 | -1.009 | 0.0243 | -0.067 | -41.521
-14 | -0.989 | 0.02203 | -0.068 | -44.889
-13.5 | -0.965 | 0.02019 | -0.069 | -47.79
-13 | -0.937 | 0.01838 | -0.07 | -50.967
-12.5 | -0.905 | 0.01685 | -0.071 | -53.691
-12 | -0.87 | 0.01546 | -0.072 | -56.233
-11.5 | -0.835 | 0.01256 | -0.073 | -66.491
-11 | -0.793 | 0.01176 | -0.074 | -67.427
-10.5 | -0.751 | 0.01043 | -0.076 | -72.003
-10 | -0.709 | 0.00931 | -0.077 | -76.198
-9.5 | -0.668 | 0.008 | -0.08 | -83.521
-9 | -0.612 | 0.00815 | -0.08 | -75.079
-8.5 | -0.555 | 0.0079 | -0.081 | -70.223
-8 | -0.497 | 0.00777 | -0.082 | -63.961
-7.5 | -0.438 | 0.00749 | -0.083 | -58.382
-7 | -0.377 | 0.0073 | -0.083 | -51.695
-6.5 | -0.317 | 0.00718 | -0.084 | -44.105
-6 | -0.256 | 0.007 | -0.085 | -36.558
-5.5 | -0.194 | 0.00683 | -0.086 | -28.444
-5 | -0.132 | 0.00646 | -0.086 | -20.509
-4.5 | -0.07 | 0.00637 | -0.087 | -11.031
-4 | -0.008 | 0.00625 | -0.088 | -1.28
-3.5 | 0.054 | 0.00615 | -0.088 | 8.854
-3 | 0.117 | 0.00601 | -0.089 | 19.528
-2.5 | 0.18 | 0.00581 | -0.09 | 30.978
-2 | 0.243 | 0.00575 | -0.091 | 42.184
-1.5 | 0.305 | 0.00569 | -0.091 | 53.65
-1 | 0.368 | 0.00566 | -0.092 | 64.925
-0.5 | 0.43 | 0.0056 | -0.093 | 76.772
0 | 0.493 | 0.00564 | -0.093 | 87.455
0.5 | 0.555 | 0.00569 | -0.094 | 97.522
1 | 0.618 | 0.00582 | -0.095 | 106.181
1.5 | 0.68 | 0.00594 | -0.095 | 114.535
2 | 0.742 | 0.00615 | -0.096 | 120.741
2.5 | 0.805 | 0.00649 | -0.097 | 124.056
3 | 0.862 | 0.00686 | -0.097 | 125.679
3.5 | 0.923 | 0.00713 | -0.098 | 129.505
4 | 0.985 | 0.00756 | -0.099 | 130.306
4.5 | 1.04 | 0.00703 | -0.099 | 147.83
5 | 1.097 | 0.00843 | -0.099 | 130.094
5.5 | 1.153 | 0.00899 | -0.099 | 128.217
6 | 1.21 | 0.0096 | -0.1 | 126.013
6.5 | 1.264 | 0.01019 | -0.1 | 124.088
7 | 1.318 | 0.01072 | -0.101 | 122.95
7.5 | 1.371 | 0.01123 | -0.101 | 122.004
8 | 1.421 | 0.01181 | -0.101 | 120.318
8.5 | 1.469 | 0.01315 | -0.102 | 111.733
9 | 1.517 | 0.01373 | -0.102 | 110.542
9.5 | 1.563 | 0.01441 | -0.103 | 108.466
10 | 1.605 | 0.01511 | -0.103 | 106.183
10.5 | 1.644 | 0.01585 | -0.103 | 103.74
11 | 1.681 | 0.01663 | -0.104 | 101.085
11.5 | 1.715 | 0.01749 | -0.104 | 98.071
12 | 1.746 | 0.01831 | -0.104 | 95.357
12.5 | 1.772 | 0.01926 | -0.105 | 91.986
13 | 1.793 | 0.02024 | -0.105 | 88.61
13.5 | 1.81 | 0.02135 | -0.105 | 84.784
14 | 1.822 | 0.02256 | -0.106 | 80.767
14.5 | 1.831 | 0.02379 | -0.106 | 76.948
15 | 1.834 | 0.02515 | -0.106 | 72.932
15.5 | 1.833 | 0.02666 | -0.106 | 68.757
16 | 1.825 | 0.02836 | -0.106 | 64.359
16.5 | 1.812 | 0.03002 | -0.106 | 60.357
17 | 1.794 | 0.03216 | -0.106 | 55.784
17.5 | 1.772 | 0.03428 | -0.106 | 51.689
18 | 1.746 | 0.03669 | -0.106 | 47.599
18.5 | 1.718 | 0.03914 | -0.107 | 43.897
19 | 1.685 | 0.0423 | -0.106 | 39.84
19.5 | 1.651 | 0.0451 | -0.106 | 36.615
20 | 1.614 | 0.04861 | -0.106 | 33.206

## 122. Re 14M Mach 0.00 (2)
BIGFOIL.COM POLAR EXPORT
NACA63-519 a=0.8
NACA63-519 a=0.8 |  |  |  | Cl Max: | 1.8143 | at alpha= | 20 | deg
XFOIL ncrit=9 |  |  |  | L/D Max: | 173.217 | at alpha= | 4 | deg
Re: | 14000000 |  |  | Cd Min: | 0.06576 | at alpha= | 20 | deg
Mach: | 0 |  |  | Cl=0 at alpha= | -3.9085 | deg
|  |  |  | @ Cl=0.1, Cd= | 0.0051274
|  |  |  | @ Cl=0.4, Cd= | 0.00435
|  |  |  | @ Cl=0.6, Cd= | 0.0044319
alpha (deg) | Cl | Cd | Cm | Cl/Cd
-20 | -1.3285 | 0.04058 | -0.096 | -32.7378
-19.5 | -1.3159 | 0.03698 | -0.0969 | -35.5841
-19 | -1.3102 | 0.03308 | -0.0973 | -39.607
-18.5 | -1.3001 | 0.02969 | -0.0973 | -43.7892
-18 | -1.2865 | 0.02692 | -0.0968 | -47.7897
-17.5 | -1.2751 | 0.02409 | -0.0959 | -52.9307
-17 | -1.2622 | 0.02158 | -0.0946 | -58.4893
-16.5 | -1.2448 | 0.01947 | -0.0931 | -63.9343
-16 | -1.2278 | 0.01747 | -0.0912 | -70.2805
-15.5 | -1.2243 | 0.01503 | -0.0878 | -81.4571
-15 | -1.2394 | 0.01282 | -0.0807 | -96.6771
-14.5 | -1.2009 | 0.01196 | -0.0793 | -100.4097
-14 | -1.1537 | 0.0114 | -0.0788 | -101.2018
-13.5 | -1.1041 | 0.01088 | -0.0786 | -101.4798
-13 | -1.0536 | 0.01033 | -0.0785 | -101.9942
-12.5 | -1.0005 | 0.00991 | -0.0787 | -100.9586
-12 | -0.9459 | 0.00953 | -0.079 | -99.255
-11.5 | -0.8909 | 0.00914 | -0.0794 | -97.4726
-11 | -0.8353 | 0.00876 | -0.0799 | -95.3539
-10.5 | -0.7785 | 0.00844 | -0.0806 | -92.2393
-10 | -0.7213 | 0.00816 | -0.0812 | -88.3946
-9.5 | -0.6638 | 0.00783 | -0.0819 | -84.7765
-9 | -0.6056 | 0.0076 | -0.0827 | -79.6842
-8.5 | -0.5472 | 0.00731 | -0.0835 | -74.8564
-8 | -0.4883 | 0.00712 | -0.0844 | -68.5815
-7.5 | -0.4293 | 0.00689 | -0.0853 | -62.3077
-7 | -0.3698 | 0.0067 | -0.0862 | -55.194
-6.5 | -0.3103 | 0.00652 | -0.0871 | -47.592
-6 | -0.2505 | 0.00632 | -0.0881 | -39.6361
-5.5 | -0.1908 | 0.00615 | -0.0891 | -31.0244
-4.5 | -0.0712 | 0.00569 | -0.0911 | -12.5132
-4 | -0.011 | 0.00549 | -0.0922 | -2.0036
-3.5 | 0.0491 | 0.00533 | -0.0933 | 9.212
-3 | 0.1094 | 0.00509 | -0.0944 | 21.4931
-2.5 | 0.1697 | 0.00493 | -0.0955 | 34.4219
-2 | 0.2298 | 0.00459 | -0.0967 | 50.0654
-1.5 | 0.2902 | 0.0044 | -0.0979 | 65.9545
-1 | 0.3507 | 0.00435 | -0.099 | 80.6207
-0.5 | 0.4111 | 0.00435 | -0.1 | 94.5057
0 | 0.4716 | 0.00435 | -0.1011 | 108.4138
0.5 | 0.5317 | 0.0044 | -0.1021 | 120.8409
1 | 0.5921 | 0.00442 | -0.1031 | 133.9593
1.5 | 0.6519 | 0.00451 | -0.1041 | 144.5455
2 | 0.7112 | 0.00463 | -0.105 | 153.6069
2.5 | 0.7701 | 0.00476 | -0.1058 | 161.7857
3 | 0.8283 | 0.00495 | -0.1065 | 167.3333
3.5 | 0.8856 | 0.00518 | -0.107 | 170.9653
4 | 0.9423 | 0.00544 | -0.1075 | 173.2169
4.5 | 0.9972 | 0.00579 | -0.1077 | 172.228
5 | 1.0502 | 0.00622 | -0.1076 | 168.8424
5.5 | 1.0965 | 0.00701 | -0.1063 | 156.4194
6.5 | 1.1908 | 0.00818 | -0.1041 | 145.5746
7 | 1.2364 | 0.0087 | -0.1026 | 142.1149
7.5 | 1.2809 | 0.00919 | -0.101 | 139.3798
8 | 1.3179 | 0.00971 | -0.098 | 135.7261
8.5 | 1.3401 | 0.01033 | -0.0922 | 129.7289
9 | 1.3688 | 0.01103 | -0.0881 | 124.0979
9.5 | 1.3928 | 0.01202 | -0.0835 | 115.8735
10 | 1.4199 | 0.01301 | -0.0797 | 109.1391
10.5 | 1.4477 | 0.01407 | -0.0763 | 102.8927
11 | 1.4766 | 0.01518 | -0.0732 | 97.2727
11.5 | 1.5071 | 0.01628 | -0.0705 | 92.5737
12 | 1.5344 | 0.01761 | -0.0677 | 87.1323
12.5 | 1.5621 | 0.01901 | -0.0651 | 82.1725
13 | 1.5859 | 0.02071 | -0.0624 | 76.5765
13.5 | 1.6109 | 0.02247 | -0.06 | 71.6911
14 | 1.6339 | 0.02447 | -0.0577 | 66.7716
14.5 | 1.6565 | 0.02663 | -0.0556 | 62.2043
15 | 1.6783 | 0.02897 | -0.0538 | 57.9323
15.5 | 1.6959 | 0.03172 | -0.0519 | 53.4647
16 | 1.7158 | 0.03445 | -0.0504 | 49.8055
16.5 | 1.7344 | 0.03736 | -0.0491 | 46.424
17 | 1.7481 | 0.04084 | -0.0478 | 42.8036
17.5 | 1.7625 | 0.04439 | -0.0468 | 39.7049
18 | 1.7761 | 0.04769 | -0.0458 | 37.2426
18.5 | 1.7893 | 0.05165 | -0.0453 | 34.6428
19 | 1.7997 | 0.05598 | -0.0451 | 32.149
19.5 | 1.8064 | 0.06086 | -0.045 | 29.6812
20 | 1.8143 | 0.06576 | -0.0453 | 27.5897

## 123. Re 14M Mach 0.10 (1)
BIGFOIL.COM POLAR EXPORT
NACA63-519 a=0.8
NACA63-519 a=0.8 |  |  |  | Cl Max: | 1.824 | at alpha= | 15 | deg
JavaFoil+Calcfoil stall+Eppler ext transition |  |  |  | L/D Max: | 147.301 | at alpha= | 4.5 | deg
Re: | 14000000 |  |  | Cd Min: | 0.00561 | at alpha= | -0.5 | deg
Mach: | 0.1 |  |  | Cl=0 at alpha= | -3.9365 | deg
|  |  |  | @ Cl=0.1, Cd= | 0.0060671
|  |  |  | @ Cl=0.4, Cd= | 0.005641
|  |  |  | @ Cl=0.6, Cd= | 0.00577
alpha (deg) | Cl | Cd | Cm | Cl/Cd
-20 | -0.929 | 0.09877 | -0.051 | -9.402
-19.5 | -0.953 | 0.08607 | -0.053 | -11.067
-19 | -0.973 | 0.07553 | -0.054 | -12.885
-18.5 | -0.992 | 0.06581 | -0.056 | -15.07
-18 | -1.008 | 0.05684 | -0.058 | -17.734
-17.5 | -1.017 | 0.05124 | -0.059 | -19.858
-17 | -1.029 | 0.04301 | -0.061 | -23.922
-16.5 | -1.032 | 0.03829 | -0.062 | -26.956
-16 | -1.029 | 0.03531 | -0.063 | -29.14
-15.5 | -1.026 | 0.03058 | -0.065 | -33.561
-15 | -1.017 | 0.02747 | -0.066 | -37.012
-14.5 | -1.002 | 0.02509 | -0.067 | -39.934
-14 | -0.984 | 0.02275 | -0.068 | -43.241
-13.5 | -0.961 | 0.02073 | -0.069 | -46.37
-13 | -0.935 | 0.01887 | -0.07 | -49.534
-12.5 | -0.904 | 0.01728 | -0.071 | -52.302
-12 | -0.87 | 0.0158 | -0.072 | -55.034
-11.5 | -0.836 | 0.01276 | -0.073 | -65.556
-11 | -0.794 | 0.01194 | -0.074 | -66.508
-10.5 | -0.75 | 0.01085 | -0.076 | -69.143
-10 | -0.709 | 0.0094 | -0.077 | -75.418
-9.5 | -0.671 | 0.00809 | -0.08 | -82.868
-9 | -0.615 | 0.00824 | -0.081 | -74.621
-8.5 | -0.557 | 0.00799 | -0.082 | -69.745
-8 | -0.499 | 0.00778 | -0.082 | -64.128
-7.5 | -0.44 | 0.00756 | -0.083 | -58.105
-7 | -0.379 | 0.00731 | -0.084 | -51.88
-6.5 | -0.318 | 0.00719 | -0.085 | -44.27
-6 | -0.257 | 0.00703 | -0.085 | -36.569
-5.5 | -0.195 | 0.00683 | -0.086 | -28.586
-5 | -0.133 | 0.00649 | -0.087 | -20.518
-4.5 | -0.071 | 0.00638 | -0.087 | -11.076
-4 | -0.008 | 0.00624 | -0.088 | -1.287
-3.5 | 0.055 | 0.00616 | -0.089 | 8.889
-3 | 0.118 | 0.00603 | -0.09 | 19.533
-2.5 | 0.181 | 0.00581 | -0.09 | 31.126
-2 | 0.244 | 0.00575 | -0.091 | 42.388
-1.5 | 0.307 | 0.00572 | -0.092 | 53.639
-1 | 0.37 | 0.00567 | -0.092 | 65.198
-0.5 | 0.432 | 0.00561 | -0.093 | 77.153
0 | 0.495 | 0.00564 | -0.094 | 87.869
0.5 | 0.558 | 0.00573 | -0.094 | 97.473
1 | 0.621 | 0.00579 | -0.095 | 107.308
1.5 | 0.684 | 0.00596 | -0.096 | 114.719
2 | 0.746 | 0.00616 | -0.097 | 121.198
2.5 | 0.809 | 0.0065 | -0.097 | 124.522
3 | 0.866 | 0.00687 | -0.098 | 126.059
3.5 | 0.928 | 0.00716 | -0.098 | 129.519
4 | 0.989 | 0.00758 | -0.099 | 130.583
4.5 | 1.044 | 0.00709 | -0.099 | 147.301
5 | 1.101 | 0.0085 | -0.099 | 129.525
5.5 | 1.158 | 0.00908 | -0.1 | 127.641
6 | 1.215 | 0.00969 | -0.1 | 125.384
6.5 | 1.27 | 0.01029 | -0.101 | 123.389
7 | 1.324 | 0.01083 | -0.101 | 122.181
7.5 | 1.376 | 0.01135 | -0.101 | 121.292
8 | 1.427 | 0.01195 | -0.102 | 119.44
8.5 | 1.475 | 0.01329 | -0.102 | 110.958
9 | 1.523 | 0.01391 | -0.103 | 109.49
9.5 | 1.568 | 0.0146 | -0.103 | 107.427
10 | 1.61 | 0.01531 | -0.103 | 105.135
10.5 | 1.649 | 0.01606 | -0.104 | 102.68
11 | 1.685 | 0.01687 | -0.104 | 99.909
11.5 | 1.718 | 0.01775 | -0.104 | 96.8
12 | 1.748 | 0.01867 | -0.105 | 93.657
12.5 | 1.773 | 0.01958 | -0.105 | 90.539
13 | 1.792 | 0.02067 | -0.105 | 86.699
13.5 | 1.807 | 0.02175 | -0.106 | 83.085
14 | 1.817 | 0.02301 | -0.106 | 78.988
14.5 | 1.823 | 0.02429 | -0.106 | 75.047
15 | 1.824 | 0.0257 | -0.107 | 70.981
15.5 | 1.819 | 0.02734 | -0.107 | 66.521
16 | 1.807 | 0.02909 | -0.107 | 62.13
16.5 | 1.79 | 0.03085 | -0.107 | 58.016
17 | 1.767 | 0.03334 | -0.107 | 53
17.5 | 1.741 | 0.03539 | -0.107 | 49.201
18 | 1.71 | 0.03794 | -0.107 | 45.087
18.5 | 1.676 | 0.0409 | -0.107 | 40.985
19 | 1.638 | 0.04442 | -0.107 | 36.878
19.5 | 1.599 | 0.04737 | -0.106 | 33.751
20 | 1.557 | 0.05069 | -0.106 | 30.716

## 124. Re 14M Mach 0.10 (2)
BIGFOIL.COM POLAR EXPORT
NACA63-519 a=0.8
NACA63-519 a=0.8 |  |  |  | Cl Max: | 1.7587 | at alpha= | 17.5 | deg
XFOIL ncrit=9 |  |  |  | L/D Max: | 174.037 | at alpha= | 4 | deg
Re: | 14000000 |  |  | Cd Min: | 0.0466 | at alpha= | 17.5 | deg
Mach: | 0.1 |  |  | Cl=0 at alpha= | -99 | deg
|  |  |  | @ Cl=0.1, Cd= | 0.00436
|  |  |  | @ Cl=0.4, Cd= | 0.00436
|  |  |  | @ Cl=0.6, Cd= | 0.0044361
alpha (deg) | Cl | Cd | Cm | Cl/Cd
0 | 0.4747 | 0.00436 | -0.1016 | 108.8761
0.5 | 0.5351 | 0.00441 | -0.1026 | 121.3379
1 | 0.5959 | 0.00443 | -0.1037 | 134.5147
1.5 | 0.6562 | 0.00452 | -0.1046 | 145.177
2 | 0.7159 | 0.00463 | -0.1055 | 154.622
2.5 | 0.7751 | 0.00477 | -0.1063 | 162.4948
3 | 0.8338 | 0.00496 | -0.107 | 168.1048
3.5 | 0.8915 | 0.00518 | -0.1076 | 172.1042
4 | 0.9485 | 0.00545 | -0.108 | 174.0367
4.5 | 1.0038 | 0.0058 | -0.1082 | 173.069
5 | 1.057 | 0.00624 | -0.108 | 169.391
5.5 | 1.1033 | 0.00703 | -0.1067 | 156.9417
6.5 | 1.1972 | 0.00823 | -0.1041 | 145.4678
7 | 1.2422 | 0.00877 | -0.1025 | 141.642
7.5 | 1.2861 | 0.00926 | -0.1006 | 138.8877
8 | 1.3167 | 0.00977 | -0.0962 | 134.7697
8.5 | 1.3407 | 0.01048 | -0.0908 | 127.9294
9 | 1.3701 | 0.01122 | -0.0868 | 122.1123
9.5 | 1.3937 | 0.01228 | -0.0822 | 113.4935
10 | 1.4209 | 0.01333 | -0.0784 | 106.5941
10.5 | 1.4492 | 0.01443 | -0.075 | 100.4297
11 | 1.4778 | 0.0156 | -0.0718 | 94.7308
11.5 | 1.5075 | 0.0168 | -0.0691 | 89.7321
12 | 1.535 | 0.0182 | -0.0662 | 84.3407
12.5 | 1.562 | 0.01971 | -0.0636 | 79.2491
13 | 1.5869 | 0.02144 | -0.061 | 74.0159
13.5 | 1.6117 | 0.02332 | -0.0586 | 69.1123
14 | 1.6346 | 0.02542 | -0.0563 | 64.3037
14.5 | 1.6576 | 0.02767 | -0.0543 | 59.906
15 | 1.6778 | 0.03022 | -0.0523 | 55.5195
15.5 | 1.6945 | 0.03318 | -0.0505 | 51.0699
16 | 1.7142 | 0.03604 | -0.049 | 47.5638
16.5 | 1.7321 | 0.03916 | -0.0477 | 44.2314
17 | 1.7443 | 0.04292 | -0.0465 | 40.6407
17.5 | 1.7587 | 0.0466 | -0.0456 | 37.7403

## 125. Re 14M Mach 0.25 (1)
BIGFOIL.COM POLAR EXPORT
NACA63-519 a=0.8
NACA63-519 a=0.8 |  |  |  | Cl Max: | 1.774 | at alpha= | 13 | deg
JavaFoil+Calcfoil stall+Eppler ext transition |  |  |  | L/D Max: | 130.086 | at alpha= | 4.5 | deg
Re: | 14000000 |  |  | Cd Min: | 0.00572 | at alpha= | -0.5 | deg
Mach: | 0.25 |  |  | Cl=0 at alpha= | -3.9375 | deg
|  |  |  | @ Cl=0.1, Cd= | 0.0061379
|  |  |  | @ Cl=0.4, Cd= | 0.0057406
|  |  |  | @ Cl=0.6, Cd= | 0.0058506
alpha (deg) | Cl | Cd | Cm | Cl/Cd
-19.5 | -0.607 | 0.14519 | -0.042 | -4.18
-19 | -0.654 | 0.13471 | -0.044 | -4.858
-18.5 | -0.7 | 0.12249 | -0.046 | -5.711
-18 | -0.742 | 0.10996 | -0.049 | -6.752
-17.5 | -0.785 | 0.0954 | -0.052 | -8.223
-17 | -0.828 | 0.07715 | -0.056 | -10.739
-16.5 | -0.868 | 0.06116 | -0.059 | -14.2
-16 | -0.898 | 0.05062 | -0.062 | -17.741
-15.5 | -0.919 | 0.0432 | -0.064 | -21.266
-15 | -0.934 | 0.03592 | -0.066 | -26.01
-14.5 | -0.939 | 0.03177 | -0.067 | -29.559
-14 | -0.938 | 0.0278 | -0.069 | -33.736
-13.5 | -0.93 | 0.02451 | -0.07 | -37.939
-13 | -0.914 | 0.02207 | -0.071 | -41.409
-12.5 | -0.893 | 0.01972 | -0.072 | -45.282
-12 | -0.866 | 0.01759 | -0.073 | -49.259
-11.5 | -0.833 | 0.01618 | -0.074 | -51.506
-11 | -0.796 | 0.01472 | -0.076 | -54.087
-10.5 | -0.756 | 0.01214 | -0.077 | -62.295
-10 | -0.708 | 0.01129 | -0.078 | -62.729
-9.5 | -0.663 | 0.00956 | -0.08 | -69.405
-9 | -0.618 | 0.00959 | -0.082 | -64.463
-8.5 | -0.57 | 0.0083 | -0.084 | -68.698
-8 | -0.511 | 0.00802 | -0.085 | -63.728
-7.5 | -0.45 | 0.00778 | -0.085 | -57.867
-7 | -0.389 | 0.00759 | -0.086 | -51.227
-6.5 | -0.327 | 0.00729 | -0.087 | -44.796
-6 | -0.264 | 0.00719 | -0.088 | -36.711
-5.5 | -0.2 | 0.007 | -0.088 | -28.637
-5 | -0.137 | 0.00657 | -0.089 | -20.808
-4.5 | -0.073 | 0.00645 | -0.09 | -11.249
-4 | -0.008 | 0.00636 | -0.091 | -1.298
-3.5 | 0.056 | 0.00628 | -0.091 | 8.963
-3 | 0.121 | 0.00607 | -0.092 | 19.968
-2.5 | 0.186 | 0.00587 | -0.093 | 31.659
-2 | 0.251 | 0.00584 | -0.094 | 42.908
-1.5 | 0.315 | 0.00577 | -0.094 | 54.653
-1 | 0.38 | 0.00575 | -0.095 | 66.087
-0.5 | 0.444 | 0.00572 | -0.096 | 77.754
0 | 0.509 | 0.00576 | -0.096 | 88.427
0.5 | 0.574 | 0.00581 | -0.097 | 98.641
1 | 0.638 | 0.00591 | -0.098 | 107.911
1.5 | 0.702 | 0.00606 | -0.098 | 115.988
2 | 0.767 | 0.00631 | -0.099 | 121.498
2.5 | 0.831 | 0.00666 | -0.1 | 124.853
3 | 0.89 | 0.00709 | -0.101 | 125.407
3.5 | 0.953 | 0.00743 | -0.101 | 128.337
4 | 1.009 | 0.00781 | -0.101 | 129.18
4.5 | 1.069 | 0.00822 | -0.102 | 130.086
5 | 1.128 | 0.00887 | -0.102 | 127.202
5.5 | 1.186 | 0.0095 | -0.102 | 124.814
6 | 1.244 | 0.0102 | -0.103 | 121.893
6.5 | 1.3 | 0.01084 | -0.103 | 119.855
7 | 1.355 | 0.01143 | -0.104 | 118.497
7.5 | 1.407 | 0.01201 | -0.104 | 117.231
8 | 1.458 | 0.01271 | -0.104 | 114.773
8.5 | 1.506 | 0.01415 | -0.105 | 106.422
9 | 1.553 | 0.01486 | -0.105 | 104.488
9.5 | 1.596 | 0.01569 | -0.106 | 101.704
10 | 1.636 | 0.01652 | -0.106 | 99.005
10.5 | 1.671 | 0.01738 | -0.106 | 96.147
11 | 1.703 | 0.01831 | -0.107 | 92.97
11.5 | 1.73 | 0.01933 | -0.107 | 89.48
12 | 1.752 | 0.02044 | -0.107 | 85.713
12.5 | 1.767 | 0.02156 | -0.108 | 81.98
13 | 1.774 | 0.02289 | -0.108 | 77.507
13.5 | 1.774 | 0.02436 | -0.108 | 72.8
14 | 1.766 | 0.02604 | -0.108 | 67.812
14.5 | 1.75 | 0.0279 | -0.109 | 62.718
15 | 1.726 | 0.02987 | -0.109 | 57.786
15.5 | 1.695 | 0.03221 | -0.109 | 52.63
16 | 1.653 | 0.03474 | -0.109 | 47.579
16.5 | 1.602 | 0.0371 | -0.109 | 43.164
17 | 1.541 | 0.04059 | -0.108 | 37.968
17.5 | 1.474 | 0.04437 | -0.108 | 33.208
18 | 1.399 | 0.04895 | -0.108 | 28.579

## 126. Re 14M Mach 0.25 (2)
BIGFOIL.COM POLAR EXPORT
NACA63-519 a=0.8
NACA63-519 a=0.8 |  |  |  | Cl Max: | 1.7748 | at alpha= | 20 | deg
XFOIL ncrit=9 |  |  |  | L/D Max: | 177.88 | at alpha= | 4.5 | deg
Re: | 14000000 |  |  | Cd Min: | 0.08708 | at alpha= | 20 | deg
Mach: | 0.25 |  |  | Cl=0 at alpha= | -3.9006 | deg
|  |  |  | @ Cl=0.1, Cd= | 0.0052271
|  |  |  | @ Cl=0.4, Cd= | 0.0043955
|  |  |  | @ Cl=0.6, Cd= | 0.0044691
alpha (deg) | Cl | Cd | Cm | Cl/Cd
-20 | -1.2066 | 0.0647 | -0.0995 | -18.6491
-19.5 | -1.218 | 0.05718 | -0.1034 | -21.3012
-19 | -1.228 | 0.0503 | -0.1063 | -24.4135
-18.5 | -1.2239 | 0.04505 | -0.1081 | -27.1676
-18 | -1.2233 | 0.03987 | -0.1093 | -30.6822
-17.5 | -1.2174 | 0.0354 | -0.1099 | -34.3898
-17 | -1.2131 | 0.0312 | -0.1097 | -38.8814
-16.5 | -1.2024 | 0.02776 | -0.109 | -43.3141
-16 | -1.1873 | 0.02495 | -0.1077 | -47.5872
-15.5 | -1.1745 | 0.02215 | -0.1059 | -53.0248
-15 | -1.1573 | 0.01973 | -0.1039 | -58.6569
-14.5 | -1.1381 | 0.01756 | -0.1016 | -64.8121
-13 | -1.103 | 0.01156 | -0.089 | -95.4152
-12.5 | -1.0505 | 0.01095 | -0.088 | -95.9361
-12 | -0.9961 | 0.01032 | -0.0873 | -96.5213
-11.5 | -0.9387 | 0.00983 | -0.0869 | -95.4934
-11 | -0.8798 | 0.00942 | -0.0868 | -93.397
-10.5 | -0.8205 | 0.00896 | -0.0868 | -91.5737
-10 | -0.7602 | 0.00859 | -0.0869 | -88.4983
-9.5 | -0.6989 | 0.00826 | -0.0872 | -84.6126
-9 | -0.6378 | 0.00791 | -0.0876 | -80.6321
-8.5 | -0.5759 | 0.00763 | -0.0881 | -75.4784
-8 | -0.5139 | 0.00734 | -0.0887 | -70.0136
-7.5 | -0.4515 | 0.00713 | -0.0893 | -63.324
-7 | -0.3889 | 0.00688 | -0.0901 | -56.5262
-6.5 | -0.3262 | 0.00669 | -0.0909 | -48.7593
-6 | -0.2634 | 0.00649 | -0.0917 | -40.5855
-5.5 | -0.2007 | 0.00628 | -0.0926 | -31.9586
-5 | -0.1381 | 0.00602 | -0.0936 | -22.9402
-4.5 | -0.0754 | 0.0058 | -0.0945 | -13
-4 | -0.0125 | 0.00558 | -0.0956 | -2.2401
-3.5 | 0.0504 | 0.0054 | -0.0967 | 9.3333
-3 | 0.1135 | 0.00518 | -0.0978 | 21.9112
-2.5 | 0.1762 | 0.00498 | -0.0989 | 35.3815
-1.5 | 0.3019 | 0.00446 | -0.1013 | 67.6906
-1 | 0.3654 | 0.00439 | -0.1025 | 83.2346
-0.5 | 0.4284 | 0.0044 | -0.1036 | 97.3636
0 | 0.4916 | 0.00439 | -0.1047 | 111.9818
0.5 | 0.5542 | 0.00444 | -0.1057 | 124.8198
1 | 0.6172 | 0.00448 | -0.1067 | 137.7679
1.5 | 0.6798 | 0.00457 | -0.1077 | 148.7527
2 | 0.7418 | 0.00467 | -0.1086 | 158.8437
2.5 | 0.8034 | 0.00482 | -0.1094 | 166.6805
3 | 0.8641 | 0.00501 | -0.11 | 172.475
3.5 | 0.9244 | 0.00522 | -0.1105 | 177.0881
4 | 0.9826 | 0.00554 | -0.1107 | 177.3646
4.5 | 1.0406 | 0.00585 | -0.1108 | 177.8803
5 | 1.0945 | 0.00634 | -0.1103 | 172.6341
5.5 | 1.1412 | 0.00713 | -0.1084 | 160.0561
6 | 1.1841 | 0.00794 | -0.1059 | 149.131
7 | 1.2676 | 0.00911 | -0.1002 | 139.1438
7.5 | 1.292 | 0.00971 | -0.0941 | 133.0587
8 | 1.3215 | 0.01047 | -0.0894 | 126.2178
8.5 | 1.3486 | 0.01146 | -0.0847 | 117.6789
9 | 1.3779 | 0.01249 | -0.0805 | 110.3203
9.5 | 1.4006 | 0.01389 | -0.0758 | 100.8351
10 | 1.4272 | 0.01527 | -0.0718 | 93.4643
10.5 | 1.4548 | 0.01673 | -0.0682 | 86.9576
11 | 1.4812 | 0.01836 | -0.0648 | 80.6754
11.5 | 1.5081 | 0.02011 | -0.0617 | 74.9925
12 | 1.5364 | 0.02191 | -0.059 | 70.1232
12.5 | 1.5613 | 0.02406 | -0.0563 | 64.8919
13 | 1.5875 | 0.02626 | -0.0539 | 60.4532
13.5 | 1.6084 | 0.02897 | -0.0514 | 55.5195
14 | 1.63 | 0.03177 | -0.0493 | 51.3063
14.5 | 1.651 | 0.03478 | -0.0473 | 47.4698
15 | 1.6675 | 0.03826 | -0.0455 | 43.5834
15.5 | 1.6868 | 0.04168 | -0.0441 | 40.4702
16 | 1.7032 | 0.0455 | -0.0428 | 37.433
16.5 | 1.7169 | 0.04969 | -0.0418 | 34.5522
17 | 1.7307 | 0.05407 | -0.041 | 32.0085
17.5 | 1.7431 | 0.0587 | -0.0406 | 29.6951
18.5 | 1.7582 | 0.0689 | -0.04 | 25.5181
19 | 1.767 | 0.07443 | -0.0405 | 23.7404
19.5 | 1.7724 | 0.08051 | -0.0414 | 22.0147
20 | 1.7748 | 0.08708 | -0.0426 | 20.3813

## 127. Re 14M Mach 0.50 (1)
BIGFOIL.COM POLAR EXPORT
NACA63-519 a=0.8
NACA63-519 a=0.8 |  |  |  | Cl Max: | 1.647 | at alpha= | 9.5 | deg
JavaFoil+Calcfoil stall+Eppler ext transition |  |  |  | L/D Max: | 121.38 | at alpha= | 2.5 | deg
Re: | 14000000 |  |  | Cd Min: | 0.0061 | at alpha= | -0.5 | deg
Mach: | 0.5 |  |  | Cl=0 at alpha= | -3.9375 | deg
|  |  |  | @ Cl=0.1, Cd= | 0.0065729
|  |  |  | @ Cl=0.4, Cd= | 0.0061363
|  |  |  | @ Cl=0.6, Cd= | 0.0062347
alpha (deg) | Cl | Cd | Cm | Cl/Cd
-20 | -0.929 | 0.17786 | -0.046 | -5.22
-19.5 | -0.899 | 0.17734 | -0.046 | -5.068
-19 | -0.873 | 0.15874 | -0.047 | -5.497
-18.5 | -0.844 | 0.15279 | -0.047 | -5.522
-18 | -0.813 | 0.15312 | -0.046 | -5.307
-17.5 | -0.784 | 0.14189 | -0.046 | -5.524
-17 | -0.765 | 0.11586 | -0.052 | -6.606
-16.5 | -0.741 | 0.10411 | -0.055 | -7.12
-16 | -0.707 | 0.10289 | -0.053 | -6.873
-15.5 | -0.676 | 0.09956 | -0.052 | -6.787
-15 | -0.645 | 0.1021 | -0.052 | -6.319
-14.5 | -0.621 | 0.091 | -0.055 | -6.821
-14 | -0.608 | 0.06987 | -0.063 | -8.706
-13.5 | -0.612 | 0.04033 | -0.074 | -15.17
-13 | -0.523 | 0.09299 | -0.046 | -5.622
-12.5 | -0.497 | 0.08332 | -0.05 | -5.961
-12 | -0.51 | 0.04041 | -0.074 | -12.629
-11.5 | -0.437 | 0.07994 | -0.047 | -5.467
-11 | -0.407 | 0.07844 | -0.045 | -5.189
-10.5 | -0.648 | 0.03075 | -0.079 | -21.078
-10 | -0.678 | 0.02108 | -0.083 | -32.147
-9.5 | -0.662 | 0.01721 | -0.086 | -38.478
-9 | -0.631 | 0.01349 | -0.088 | -46.753
-8.5 | -0.584 | 0.01296 | -0.089 | -45.083
-8 | -0.532 | 0.01189 | -0.09 | -44.72
-7.5 | -0.473 | 0.01114 | -0.091 | -42.498
-7 | -0.413 | 0.01031 | -0.092 | -40.011
-6.5 | -0.355 | 0.00911 | -0.095 | -38.943
-6 | -0.293 | 0.00796 | -0.098 | -36.76
-5.5 | -0.223 | 0.00768 | -0.099 | -29.019
-5 | -0.152 | 0.0074 | -0.1 | -20.558
-4.5 | -0.081 | 0.00689 | -0.1 | -11.748
-4 | -0.009 | 0.00681 | -0.101 | -1.353
-3.5 | 0.063 | 0.00665 | -0.102 | 9.444
-3 | 0.135 | 0.0065 | -0.103 | 20.83
-2.5 | 0.208 | 0.00625 | -0.104 | 33.243
-2 | 0.28 | 0.00616 | -0.105 | 45.466
-1.5 | 0.352 | 0.00611 | -0.105 | 57.694
-1 | 0.425 | 0.00615 | -0.106 | 69.101
-0.5 | 0.497 | 0.0061 | -0.107 | 81.446
0 | 0.569 | 0.00614 | -0.108 | 92.62
0.5 | 0.641 | 0.00636 | -0.109 | 100.798
1 | 0.713 | 0.00649 | -0.109 | 109.83
1.5 | 0.785 | 0.00668 | -0.11 | 117.508
2 | 0.851 | 0.00706 | -0.11 | 120.55
2.5 | 0.919 | 0.00757 | -0.11 | 121.38
3 | 0.979 | 0.00812 | -0.111 | 120.544
3.5 | 1.047 | 0.00864 | -0.111 | 121.11
4 | 1.113 | 0.00919 | -0.112 | 121.14
4.5 | 1.18 | 0.00982 | -0.112 | 120.163
5 | 1.244 | 0.01083 | -0.113 | 114.814
5.5 | 1.307 | 0.01186 | -0.113 | 110.21
6 | 1.369 | 0.01291 | -0.114 | 106.014
6.5 | 1.427 | 0.01384 | -0.114 | 103.121
7 | 1.482 | 0.01473 | -0.115 | 100.581
7.5 | 1.53 | 0.01696 | -0.115 | 90.192
8 | 1.574 | 0.01811 | -0.115 | 86.901
8.5 | 1.611 | 0.01939 | -0.116 | 83.099
9 | 1.638 | 0.02082 | -0.116 | 78.678
9.5 | 1.647 | 0.02259 | -0.117 | 72.92
10 | 1.624 | 0.02453 | -0.117 | 66.219
10.5 | 1.544 | 0.02697 | -0.117 | 57.263
11 | 0.996 | 0.03252 | -0.116 | 30.63
11.5 | 1.025 | 0.03436 | -0.117 | 29.839
12 | 1.045 | 0.04104 | -0.115 | 25.471
12.5 | 1.081 | 0.03999 | -0.117 | 27.037
13 | 1.103 | 0.04617 | -0.116 | 23.9
13.5 | 1.137 | 0.04492 | -0.117 | 25.318
14 | 1.16 | 0.0511 | -0.116 | 22.702
14.5 | 1.191 | 0.05147 | -0.116 | 23.134

## 128. Re 14M Mach 0.50 (2)
BIGFOIL.COM POLAR EXPORT
NACA63-519 a=0.8
NACA63-519 a=0.8 |  |  |  | Cl Max: | 1.6478 | at alpha= | 16 | deg
XFOIL ncrit=9 |  |  |  | L/D Max: | 193.159 | at alpha= | 3.5 | deg
Re: | 14000000 |  |  | Cd Min: | 0.18716 | at alpha= | 20 | deg
Mach: | 0.5 |  |  | Cl=0 at alpha= | -3.8694 | deg
|  |  |  | @ Cl=0.1, Cd= | 0.0056048
|  |  |  | @ Cl=0.4, Cd= | 0.0046383
|  |  |  | @ Cl=0.6, Cd= | 0.004639
alpha (deg) | Cl | Cd | Cm | Cl/Cd
-12.5 | -0.9772 | 0.02545 | -0.1375 | -38.3969
-12 | -0.9841 | 0.0211 | -0.1339 | -46.6398
-11.5 | -0.9782 | 0.01764 | -0.1293 | -55.4535
-11 | -0.959 | 0.01496 | -0.1244 | -64.1043
-10.5 | -0.9485 | 0.0127 | -0.1177 | -74.685
-10 | -0.8988 | 0.01109 | -0.1148 | -81.046
-9.5 | -0.833 | 0.01024 | -0.1119 | -81.3477
-9 | -0.7621 | 0.00958 | -0.1098 | -79.5511
-8.5 | -0.6885 | 0.00904 | -0.1083 | -76.1615
-8 | -0.6148 | 0.00853 | -0.1071 | -72.075
-7.5 | -0.5397 | 0.00813 | -0.1064 | -66.3838
-7 | -0.465 | 0.00773 | -0.106 | -60.1552
-6.5 | -0.3899 | 0.00743 | -0.1059 | -52.4764
-6 | -0.3149 | 0.00714 | -0.106 | -44.1036
-5.5 | -0.2404 | 0.00689 | -0.1063 | -34.8911
-5 | -0.1659 | 0.00662 | -0.1069 | -25.0604
-4.5 | -0.0928 | 0.00629 | -0.1076 | -14.7536
-4 | -0.0192 | 0.00597 | -0.1084 | -3.2161
-3.5 | 0.0543 | 0.00576 | -0.1094 | 9.4271
-3 | 0.1279 | 0.00551 | -0.1105 | 23.2123
-2.5 | 0.2007 | 0.00521 | -0.1116 | 38.5221
-2 | 0.2735 | 0.00483 | -0.113 | 56.6253
-1.5 | 0.3469 | 0.00466 | -0.1143 | 74.4421
-1 | 0.4202 | 0.00463 | -0.1155 | 90.7559
-0.5 | 0.5246 | 0.00691 | -0.1133 | 75.919
0 | 0.5668 | 0.00463 | -0.1179 | 122.419
0.5 | 0.6405 | 0.00465 | -0.119 | 137.7419
1 | 0.7127 | 0.00478 | -0.1199 | 149.1004
1.5 | 0.786 | 0.00484 | -0.1209 | 162.3967
2 | 0.8581 | 0.00497 | -0.1216 | 172.6559
2.5 | 0.9308 | 0.00508 | -0.1223 | 183.2283
3 | 1.0021 | 0.00526 | -0.1226 | 190.5133
3.5 | 1.0701 | 0.00554 | -0.1223 | 193.1588
4 | 1.1359 | 0.00589 | -0.1214 | 192.8523
4.5 | 1.1991 | 0.00627 | -0.12 | 191.244
5.5 | 1.2707 | 0.0077 | -0.1074 | 165.026
6 | 1.2938 | 0.00881 | -0.0995 | 146.8558
6.5 | 1.3076 | 0.01047 | -0.0911 | 124.8902
7 | 1.3256 | 0.01229 | -0.0838 | 107.86
7.5 | 1.3432 | 0.01442 | -0.0771 | 93.1484
8 | 1.37 | 0.01645 | -0.0719 | 83.2827
8.5 | 1.3913 | 0.01899 | -0.0666 | 73.2649
9 | 1.4138 | 0.02176 | -0.062 | 64.9724
9.5 | 1.4216 | 0.0256 | -0.0569 | 55.5312
10 | 1.431 | 0.02967 | -0.0526 | 48.2305
10.5 | 1.4532 | 0.03324 | -0.0493 | 43.7184
11 | 1.4755 | 0.03702 | -0.0464 | 39.8568
11.5 | 1.4966 | 0.04111 | -0.0438 | 36.4048
12 | 1.5208 | 0.04517 | -0.0415 | 33.6684
12.5 | 1.5422 | 0.04963 | -0.0394 | 31.0739
13 | 1.5645 | 0.05423 | -0.0377 | 28.8493
13.5 | 1.5818 | 0.05946 | -0.0362 | 26.6028
14 | 1.601 | 0.06478 | -0.0351 | 24.7144
14.5 | 1.6168 | 0.07061 | -0.0343 | 22.8976
15 | 1.6307 | 0.07688 | -0.0339 | 21.211
15.5 | 1.6427 | 0.08357 | -0.034 | 19.6566
16 | 1.6478 | 0.09124 | -0.0347 | 18.0601
16.5 | 1.6417 | 0.10031 | -0.0365 | 16.3663
17 | 1.6227 | 0.11117 | -0.0399 | 14.5966
17.5 | 1.5984 | 0.12292 | -0.0448 | 13.0036
18 | 1.5703 | 0.13549 | -0.051 | 11.5898
18.5 | 1.5429 | 0.14827 | -0.0582 | 10.406
19 | 1.517 | 0.16125 | -0.0662 | 9.4078
19.5 | 1.4927 | 0.17431 | -0.075 | 8.5635
20 | 1.4717 | 0.18716 | -0.084 | 7.8633

## 129. Re 16M Mach 0.00 (1)
BIGFOIL.COM POLAR EXPORT
NACA63-519 a=0.8
NACA63-519 a=0.8 |  |  |  | Cl Max: | 1.836 | at alpha= | 15 | deg
JavaFoil+Calcfoil stall+Eppler ext transition |  |  |  | L/D Max: | 146.06 | at alpha= | 4.5 | deg
Re: | 16000000 |  |  | Cd Min: | 0.00565 | at alpha= | -0.5 | deg
Mach: | 0 |  |  | Cl=0 at alpha= | -3.9355 | deg
|  |  |  | @ Cl=0.1, Cd= | 0.0060332
|  |  |  | @ Cl=0.4, Cd= | 0.0056597
|  |  |  | @ Cl=0.6, Cd= | 0.00576
alpha (deg) | Cl | Cd | Cm | Cl/Cd
-20 | -0.983 | 0.08283 | -0.053 | -11.869
-19.5 | -1.001 | 0.07382 | -0.054 | -13.558
-19 | -1.017 | 0.06532 | -0.056 | -15.566
-18.5 | -1.029 | 0.05826 | -0.057 | -17.666
-18 | -1.04 | 0.05112 | -0.058 | -20.351
-17.5 | -1.046 | 0.04637 | -0.06 | -22.552
-17 | -1.053 | 0.03944 | -0.061 | -26.693
-16.5 | -1.052 | 0.03531 | -0.062 | -29.8
-16 | -1.046 | 0.03266 | -0.063 | -32.032
-15.5 | -1.04 | 0.02855 | -0.065 | -36.416
-15 | -1.027 | 0.02585 | -0.066 | -39.746
-14.5 | -1.011 | 0.0234 | -0.067 | -43.217
-14 | -0.991 | 0.02133 | -0.068 | -46.435
-13.5 | -0.966 | 0.01959 | -0.069 | -49.306
-13 | -0.938 | 0.0179 | -0.07 | -52.397
-12.5 | -0.906 | 0.01642 | -0.071 | -55.191
-12 | -0.871 | 0.01505 | -0.072 | -57.866
-11.5 | -0.836 | 0.01227 | -0.073 | -68.172
-11 | -0.795 | 0.01121 | -0.074 | -70.929
-10.5 | -0.756 | 0.00954 | -0.076 | -79.227
-10 | -0.714 | 0.00922 | -0.078 | -77.437
-9.5 | -0.668 | 0.00787 | -0.08 | -84.868
-9 | -0.612 | 0.00756 | -0.08 | -80.916
-8.5 | -0.555 | 0.00779 | -0.081 | -71.273
-8 | -0.497 | 0.00764 | -0.082 | -64.995
-7.5 | -0.438 | 0.00739 | -0.083 | -59.192
-7 | -0.377 | 0.00722 | -0.083 | -52.287
-6.5 | -0.317 | 0.0071 | -0.084 | -44.612
-6 | -0.256 | 0.00691 | -0.085 | -36.998
-5.5 | -0.194 | 0.00675 | -0.086 | -28.781
-5 | -0.132 | 0.00664 | -0.086 | -19.94
-4.5 | -0.07 | 0.00631 | -0.087 | -11.151
-4 | -0.008 | 0.00622 | -0.088 | -1.285
-3.5 | 0.054 | 0.00615 | -0.088 | 8.865
-3 | 0.117 | 0.00599 | -0.089 | 19.595
-2.5 | 0.18 | 0.00586 | -0.09 | 30.691
-2 | 0.243 | 0.00574 | -0.091 | 42.264
-1.5 | 0.305 | 0.00572 | -0.091 | 53.313
-1 | 0.368 | 0.00567 | -0.092 | 64.822
-0.5 | 0.43 | 0.00565 | -0.093 | 76.215
0 | 0.493 | 0.00565 | -0.093 | 87.151
0.5 | 0.555 | 0.00566 | -0.094 | 98.113
1 | 0.618 | 0.0058 | -0.095 | 106.419
1.5 | 0.68 | 0.00599 | -0.095 | 113.494
2 | 0.742 | 0.0063 | -0.096 | 117.846
2.5 | 0.805 | 0.00659 | -0.097 | 122.092
3 | 0.862 | 0.00687 | -0.097 | 125.509
3.5 | 0.923 | 0.00717 | -0.098 | 128.781
4 | 0.985 | 0.0076 | -0.099 | 129.623
4.5 | 1.04 | 0.00712 | -0.099 | 146.06
5 | 1.097 | 0.00851 | -0.099 | 128.882
5.5 | 1.154 | 0.00903 | -0.099 | 127.709
6 | 1.21 | 0.00959 | -0.1 | 126.206
6.5 | 1.265 | 0.01009 | -0.1 | 125.384
7 | 1.319 | 0.01058 | -0.101 | 124.727
7.5 | 1.372 | 0.01104 | -0.101 | 124.264
8 | 1.422 | 0.01165 | -0.102 | 122.119
8.5 | 1.471 | 0.01284 | -0.102 | 114.507
9 | 1.518 | 0.01345 | -0.102 | 112.878
9.5 | 1.564 | 0.01413 | -0.103 | 110.662
10 | 1.606 | 0.01477 | -0.103 | 108.694
10.5 | 1.646 | 0.0155 | -0.103 | 106.141
11 | 1.682 | 0.01626 | -0.104 | 103.448
11.5 | 1.717 | 0.0171 | -0.104 | 100.375
12 | 1.747 | 0.01793 | -0.104 | 97.471
12.5 | 1.773 | 0.01886 | -0.105 | 94.016
13 | 1.795 | 0.01981 | -0.105 | 90.58
13.5 | 1.811 | 0.02091 | -0.105 | 86.608
14 | 1.824 | 0.02209 | -0.106 | 82.571
14.5 | 1.832 | 0.02328 | -0.106 | 78.709
15 | 1.836 | 0.02463 | -0.106 | 74.549
15.5 | 1.836 | 0.02601 | -0.106 | 70.584
16 | 1.828 | 0.02752 | -0.106 | 66.407
16.5 | 1.814 | 0.02935 | -0.107 | 61.803
17 | 1.796 | 0.03143 | -0.107 | 57.125
17.5 | 1.774 | 0.0333 | -0.107 | 53.285
18 | 1.749 | 0.03563 | -0.107 | 49.088
18.5 | 1.72 | 0.03821 | -0.107 | 44.999
19 | 1.688 | 0.04109 | -0.107 | 41.074
19.5 | 1.653 | 0.04421 | -0.106 | 37.395
20 | 1.617 | 0.04716 | -0.106 | 34.28

## 130. Re 16M Mach 0.00 (2)
BIGFOIL.COM POLAR EXPORT
NACA63-519 a=0.8
NACA63-519 a=0.8 |  |  |  | Cl Max: | 1.8283 | at alpha= | 20 | deg
XFOIL ncrit=9 |  |  |  | L/D Max: | 172.491 | at alpha= | 4 | deg
Re: | 16000000 |  |  | Cd Min: | 0.06409 | at alpha= | 20 | deg
Mach: | 0 |  |  | Cl=0 at alpha= | -3.9081 | deg
|  |  |  | @ Cl=0.1, Cd= | 0.0051002
|  |  |  | @ Cl=0.4, Cd= | 0.00432
|  |  |  | @ Cl=0.6, Cd= | 0.0044078
alpha (deg) | Cl | Cd | Cm | Cl/Cd
-20 | -1.3391 | 0.03958 | -0.0963 | -33.8327
-19.5 | -1.3272 | 0.036 | -0.097 | -36.8667
-19 | -1.3229 | 0.03197 | -0.0974 | -41.3794
-18.5 | -1.3109 | 0.0289 | -0.0972 | -45.3599
-18 | -1.298 | 0.02607 | -0.0967 | -49.789
-17.5 | -1.2875 | 0.02329 | -0.0955 | -55.2812
-17 | -1.2738 | 0.02084 | -0.0942 | -61.1228
-16.5 | -1.2547 | 0.01889 | -0.0926 | -66.4214
-16 | -1.236 | 0.01704 | -0.0907 | -72.5352
-15.5 | -1.224 | 0.01503 | -0.088 | -81.4371
-15 | -1.2313 | 0.01318 | -0.0816 | -93.4219
-14.5 | -1.2028 | 0.01185 | -0.0791 | -101.5021
-14 | -1.1581 | 0.01111 | -0.0784 | -104.2394
-13.5 | -1.1074 | 0.01065 | -0.0783 | -103.9812
-13 | -1.0559 | 0.01015 | -0.0783 | -104.0296
-12.5 | -1.0031 | 0.00967 | -0.0785 | -103.7332
-12 | -0.9483 | 0.00931 | -0.0788 | -101.8582
-11.5 | -0.8926 | 0.00896 | -0.0793 | -99.6205
-11 | -0.8368 | 0.00859 | -0.0798 | -97.4156
-10.5 | -0.7801 | 0.00827 | -0.0804 | -94.3289
-10 | -0.7224 | 0.00799 | -0.0811 | -90.413
-9.5 | -0.6648 | 0.0077 | -0.0819 | -86.3377
-9 | -0.6065 | 0.00744 | -0.0827 | -81.5188
-8.5 | -0.548 | 0.00719 | -0.0835 | -76.217
-8 | -0.489 | 0.00697 | -0.0844 | -70.1578
-7.5 | -0.4298 | 0.00677 | -0.0853 | -63.486
-7 | -0.3703 | 0.00659 | -0.0862 | -56.1912
-6.5 | -0.3107 | 0.00639 | -0.0871 | -48.6228
-6 | -0.2509 | 0.00623 | -0.0881 | -40.2729
-5.5 | -0.191 | 0.00604 | -0.0891 | -31.6225
-5 | -0.1312 | 0.00583 | -0.0901 | -22.5043
-4.5 | -0.0711 | 0.00561 | -0.0912 | -12.6738
-4 | -0.0111 | 0.00543 | -0.0922 | -2.0442
-3.5 | 0.0493 | 0.00526 | -0.0933 | 9.3726
-3 | 0.1096 | 0.00507 | -0.0944 | 21.6174
-2.5 | 0.17 | 0.00491 | -0.0955 | 34.6232
-2 | 0.2302 | 0.00462 | -0.0967 | 49.8268
-1.5 | 0.2904 | 0.00439 | -0.0979 | 66.1503
-1 | 0.3511 | 0.00432 | -0.099 | 81.2731
-0.5 | 0.4115 | 0.00432 | -0.1001 | 95.2546
0 | 0.4717 | 0.00434 | -0.1011 | 108.6866
0.5 | 0.5322 | 0.00432 | -0.1022 | 123.1944
1 | 0.5922 | 0.0044 | -0.1032 | 134.5909
1.5 | 0.6522 | 0.00446 | -0.1041 | 146.2332
2 | 0.7115 | 0.00458 | -0.105 | 155.3493
2.5 | 0.7701 | 0.00476 | -0.1058 | 161.7857
3 | 0.828 | 0.00495 | -0.1065 | 167.2727
3.5 | 0.8849 | 0.00523 | -0.107 | 169.1969
4 | 0.9418 | 0.00546 | -0.1075 | 172.4908
4.5 | 0.9965 | 0.00583 | -0.1076 | 170.9262
5 | 1.0481 | 0.00635 | -0.1072 | 165.0551
5.5 | 1.0948 | 0.0071 | -0.1061 | 154.1972
6 | 1.1431 | 0.00766 | -0.1051 | 149.2298
6.5 | 1.1912 | 0.00816 | -0.1041 | 145.9804
7 | 1.2389 | 0.0086 | -0.1031 | 144.0581
7.5 | 1.2828 | 0.00912 | -0.1014 | 140.6579
8 | 1.3245 | 0.0096 | -0.0992 | 137.9688
8.5 | 1.3455 | 0.01018 | -0.0931 | 132.1709
9 | 1.3726 | 0.01091 | -0.0886 | 125.8112
9.5 | 1.3971 | 0.01185 | -0.0841 | 117.8987
10 | 1.4274 | 0.01271 | -0.0808 | 112.3053
10.5 | 1.4568 | 0.01369 | -0.0775 | 106.4134
11 | 1.487 | 0.0147 | -0.0745 | 101.1565
11.5 | 1.5157 | 0.01586 | -0.0715 | 95.5675
12 | 1.5448 | 0.01706 | -0.0689 | 90.551
12.5 | 1.5711 | 0.01849 | -0.066 | 84.9703
13 | 1.5982 | 0.01997 | -0.0636 | 80.03
13.5 | 1.6216 | 0.02177 | -0.0609 | 74.4878
14 | 1.6461 | 0.02363 | -0.0587 | 69.6614
14.5 | 1.6701 | 0.02564 | -0.0566 | 65.1365
15 | 1.6896 | 0.02808 | -0.0545 | 60.1709
15.5 | 1.7089 | 0.03066 | -0.0526 | 55.7371
16 | 1.7282 | 0.03338 | -0.051 | 51.7735
16.5 | 1.7459 | 0.03634 | -0.0496 | 48.0435
17 | 1.7593 | 0.03979 | -0.0482 | 44.2146
17.5 | 1.776 | 0.0431 | -0.0473 | 41.2065
18 | 1.7906 | 0.04667 | -0.0465 | 38.3673
18.5 | 1.8011 | 0.05036 | -0.0455 | 35.7645
19 | 1.8101 | 0.0548 | -0.0451 | 33.031
19.5 | 1.8195 | 0.05933 | -0.045 | 30.6675
20 | 1.8283 | 0.06409 | -0.0452 | 28.5271

## 131. Re 16M Mach 0.10 (1)
BIGFOIL.COM POLAR EXPORT
NACA63-519 a=0.8
NACA63-519 a=0.8 |  |  |  | Cl Max: | 1.825 | at alpha= | 15 | deg
JavaFoil+Calcfoil stall+Eppler ext transition |  |  |  | L/D Max: | 145.645 | at alpha= | 4.5 | deg
Re: | 16000000 |  |  | Cd Min: | 0.00568 | at alpha= | -1 | deg
Mach: | 0.1 |  |  | Cl=0 at alpha= | -3.9365 | deg
|  |  |  | @ Cl=0.1, Cd= | 0.0060357
|  |  |  | @ Cl=0.4, Cd= | 0.00568
|  |  |  | @ Cl=0.6, Cd= | 0.0058
alpha (deg) | Cl | Cd | Cm | Cl/Cd
-20 | -0.929 | 0.09808 | -0.051 | -9.473
-19.5 | -0.957 | 0.08192 | -0.053 | -11.683
-19 | -0.977 | 0.07223 | -0.055 | -13.526
-18.5 | -0.995 | 0.06322 | -0.057 | -15.739
-18 | -1.01 | 0.0552 | -0.058 | -18.299
-17.5 | -1.02 | 0.04943 | -0.059 | -20.633
-17 | -1.031 | 0.0416 | -0.061 | -24.784
-16.5 | -1.034 | 0.0371 | -0.062 | -27.874
-16 | -1.031 | 0.03434 | -0.063 | -30.017
-15.5 | -1.028 | 0.02965 | -0.065 | -34.67
-15 | -1.018 | 0.02677 | -0.066 | -38.038
-14.5 | -1.004 | 0.02413 | -0.067 | -41.619
-14 | -0.986 | 0.02187 | -0.068 | -45.076
-13.5 | -0.962 | 0.02026 | -0.069 | -47.497
-13 | -0.936 | 0.01834 | -0.07 | -51.041
-12.5 | -0.905 | 0.01673 | -0.071 | -54.131
-12 | -0.871 | 0.01535 | -0.072 | -56.739
-11.5 | -0.833 | 0.01397 | -0.073 | -59.67
-11 | -0.796 | 0.01157 | -0.075 | -68.779
-10.5 | -0.755 | 0.01019 | -0.076 | -74.053
-10 | -0.713 | 0.00911 | -0.078 | -78.265
-9.5 | -0.671 | 0.00796 | -0.08 | -84.222
-9 | -0.615 | 0.00765 | -0.081 | -80.365
-8.5 | -0.557 | 0.00786 | -0.082 | -70.91
-8 | -0.499 | 0.00766 | -0.082 | -65.157
-7.5 | -0.44 | 0.00746 | -0.083 | -58.913
-7 | -0.379 | 0.00723 | -0.084 | -52.473
-6.5 | -0.318 | 0.00711 | -0.085 | -44.776
-6 | -0.257 | 0.00692 | -0.085 | -37.151
-5.5 | -0.195 | 0.00675 | -0.086 | -28.923
-5 | -0.133 | 0.00664 | -0.087 | -20.03
-4.5 | -0.071 | 0.00631 | -0.087 | -11.199
-4 | -0.008 | 0.00625 | -0.088 | -1.286
-3.5 | 0.055 | 0.00615 | -0.089 | 8.905
-3 | 0.118 | 0.00599 | -0.09 | 19.689
-2.5 | 0.181 | 0.00586 | -0.09 | 30.844
-2 | 0.244 | 0.00577 | -0.091 | 42.269
-1.5 | 0.307 | 0.00573 | -0.092 | 53.537
-1 | 0.37 | 0.00568 | -0.092 | 65.096
-0.5 | 0.432 | 0.00568 | -0.093 | 76.109
0 | 0.495 | 0.00569 | -0.094 | 86.983
0.5 | 0.558 | 0.0057 | -0.094 | 97.843
1 | 0.621 | 0.00585 | -0.095 | 106.045
1.5 | 0.684 | 0.006 | -0.096 | 113.937
2 | 0.746 | 0.00631 | -0.097 | 118.301
2.5 | 0.809 | 0.00662 | -0.097 | 122.21
3 | 0.866 | 0.00694 | -0.098 | 124.757
3.5 | 0.928 | 0.00726 | -0.098 | 127.819
4 | 0.989 | 0.00762 | -0.099 | 129.86
4.5 | 1.044 | 0.00717 | -0.099 | 145.645
5 | 1.102 | 0.00857 | -0.099 | 128.577
5.5 | 1.159 | 0.0091 | -0.1 | 127.318
6 | 1.215 | 0.00968 | -0.1 | 125.571
6.5 | 1.271 | 0.01018 | -0.101 | 124.821
7 | 1.325 | 0.01067 | -0.101 | 124.097
7.5 | 1.377 | 0.01116 | -0.102 | 123.418
8 | 1.427 | 0.01217 | -0.102 | 117.29
8.5 | 1.476 | 0.013 | -0.102 | 113.544
9 | 1.524 | 0.01361 | -0.103 | 111.984
9.5 | 1.569 | 0.0143 | -0.103 | 109.733
10 | 1.611 | 0.01497 | -0.103 | 107.631
10.5 | 1.65 | 0.01571 | -0.104 | 105.027
11 | 1.686 | 0.01649 | -0.104 | 102.238
11.5 | 1.72 | 0.01736 | -0.105 | 99.064
12 | 1.75 | 0.01821 | -0.105 | 96.057
12.5 | 1.774 | 0.01918 | -0.105 | 92.531
13 | 1.794 | 0.02016 | -0.106 | 88.968
13.5 | 1.809 | 0.02128 | -0.106 | 85.005
14 | 1.819 | 0.02252 | -0.106 | 80.762
14.5 | 1.824 | 0.02377 | -0.106 | 76.761
15 | 1.825 | 0.02515 | -0.107 | 72.57
15.5 | 1.822 | 0.02657 | -0.107 | 68.561
16 | 1.81 | 0.02826 | -0.107 | 64.051
16.5 | 1.792 | 0.03018 | -0.107 | 59.384
17 | 1.769 | 0.03255 | -0.107 | 54.339
17.5 | 1.743 | 0.03458 | -0.107 | 50.4
18 | 1.712 | 0.03723 | -0.107 | 45.977
18.5 | 1.679 | 0.03973 | -0.107 | 42.248
19 | 1.641 | 0.04313 | -0.107 | 38.042
19.5 | 1.601 | 0.04596 | -0.107 | 34.834
20 | 1.558 | 0.05011 | -0.106 | 31.095

## 132. Re 16M Mach 0.10 (2)
BIGFOIL.COM POLAR EXPORT
NACA63-519 a=0.8
NACA63-519 a=0.8 |  |  |  | Cl Max: | 1.8251 | at alpha= | 20 | deg
XFOIL ncrit=9 |  |  |  | L/D Max: | 173.309 | at alpha= | 4 | deg
Re: | 16000000 |  |  | Cd Min: | 0.06691 | at alpha= | 20 | deg
Mach: | 0.1 |  |  | Cl=0 at alpha= | -3.9071 | deg
|  |  |  | @ Cl=0.1, Cd= | 0.0051202
|  |  |  | @ Cl=0.4, Cd= | 0.0043277
|  |  |  | @ Cl=0.6, Cd= | 0.0044046
alpha (deg) | Cl | Cd | Cm | Cl/Cd
-20 | -1.3236 | 0.0427 | -0.0978 | -30.9977
-19.5 | -1.3141 | 0.03871 | -0.0988 | -33.9473
-19 | -1.3109 | 0.03435 | -0.0995 | -38.163
-18.5 | -1.2989 | 0.03102 | -0.0995 | -41.873
-18 | -1.2872 | 0.02791 | -0.0992 | -46.1197
-17.5 | -1.2784 | 0.02487 | -0.0983 | -51.4033
-17 | -1.268 | 0.02208 | -0.0969 | -57.4275
-16.5 | -1.2494 | 0.01999 | -0.0954 | -62.5013
-16 | -1.2302 | 0.01806 | -0.0936 | -68.1174
-15.5 | -1.2155 | 0.01602 | -0.0912 | -75.8739
-15 | -1.2046 | 0.01412 | -0.0879 | -85.3116
-14.5 | -1.201 | 0.01256 | -0.0822 | -95.621
-14 | -1.1665 | 0.01132 | -0.0802 | -103.0477
-13.5 | -1.1162 | 0.01081 | -0.0799 | -103.2562
-13 | -1.0641 | 0.01033 | -0.0798 | -103.0106
-12.5 | -1.0113 | 0.0098 | -0.0798 | -103.1939
-12 | -0.9563 | 0.00942 | -0.08 | -101.518
-11.5 | -0.9 | 0.00906 | -0.0804 | -99.3377
-11 | -0.8436 | 0.00868 | -0.0808 | -97.1889
-10.5 | -0.7865 | 0.00834 | -0.0813 | -94.3046
-10 | -0.7284 | 0.00805 | -0.082 | -90.4845
-9.5 | -0.6702 | 0.00776 | -0.0826 | -86.366
-9 | -0.6114 | 0.00748 | -0.0834 | -81.738
-8.5 | -0.5524 | 0.00724 | -0.0842 | -76.2983
-8 | -0.4929 | 0.00701 | -0.085 | -70.3138
-7.5 | -0.4332 | 0.0068 | -0.0859 | -63.7059
-7 | -0.3733 | 0.00661 | -0.0868 | -56.475
-6.5 | -0.3131 | 0.00642 | -0.0877 | -48.7695
-6 | -0.2529 | 0.00626 | -0.0887 | -40.3994
-5.5 | -0.1925 | 0.00606 | -0.0897 | -31.7657
-5 | -0.1323 | 0.00585 | -0.0907 | -22.6154
-4.5 | -0.0718 | 0.00562 | -0.0917 | -12.7758
-4 | -0.0113 | 0.00544 | -0.0927 | -2.0772
-3.5 | 0.0495 | 0.00527 | -0.0938 | 9.3928
-3 | 0.1102 | 0.00509 | -0.0949 | 21.6503
-2.5 | 0.171 | 0.00491 | -0.0961 | 34.8269
-2 | 0.2317 | 0.00463 | -0.0972 | 50.0432
-1.5 | 0.2922 | 0.0044 | -0.0984 | 66.4091
-1 | 0.3533 | 0.00432 | -0.0996 | 81.7824
-0.5 | 0.4142 | 0.00433 | -0.1006 | 95.6582
0 | 0.4747 | 0.00435 | -0.1017 | 109.1264
0.5 | 0.5357 | 0.00433 | -0.1028 | 123.7182
1 | 0.596 | 0.0044 | -0.1037 | 135.4545
1.5 | 0.6565 | 0.00447 | -0.1047 | 146.868
2 | 0.7163 | 0.00458 | -0.1056 | 156.3974
2.5 | 0.7753 | 0.00476 | -0.1064 | 162.8782
3 | 0.8335 | 0.00496 | -0.107 | 168.0444
3.5 | 0.8909 | 0.00523 | -0.1075 | 170.3442
4 | 0.948 | 0.00547 | -0.108 | 173.309
4.5 | 1.0029 | 0.00585 | -0.1081 | 171.4359
5 | 1.0551 | 0.00635 | -0.1077 | 166.1575
5.5 | 1.1019 | 0.0071 | -0.1065 | 155.1972
6 | 1.1496 | 0.00771 | -0.1053 | 149.1051
6.5 | 1.1976 | 0.00821 | -0.1042 | 145.8709
7 | 1.2449 | 0.00867 | -0.103 | 143.5871
7.5 | 1.2882 | 0.00919 | -0.101 | 140.1741
8 | 1.324 | 0.00964 | -0.0975 | 137.3444
8.5 | 1.3459 | 0.01032 | -0.0917 | 130.4167
9 | 1.3736 | 0.0111 | -0.0873 | 123.7477
9.5 | 1.3984 | 0.01209 | -0.0828 | 115.6658
10 | 1.4279 | 0.01303 | -0.0793 | 109.5856
10.5 | 1.457 | 0.01407 | -0.076 | 103.5537
11 | 1.487 | 0.01515 | -0.073 | 98.1518
11.5 | 1.5155 | 0.01639 | -0.07 | 92.4649
12 | 1.5447 | 0.01765 | -0.0673 | 87.5184
12.5 | 1.5707 | 0.0192 | -0.0644 | 81.8073
13 | 1.5976 | 0.02077 | -0.0619 | 76.9186
13.5 | 1.6203 | 0.02273 | -0.0593 | 71.2846
14 | 1.6451 | 0.02468 | -0.0571 | 66.6572
14.5 | 1.6687 | 0.02683 | -0.0551 | 62.1953
15 | 1.6883 | 0.02938 | -0.053 | 57.4643
15.5 | 1.7087 | 0.032 | -0.0512 | 53.3969
16.5 | 1.7449 | 0.03797 | -0.0482 | 45.9547
17 | 1.7596 | 0.04145 | -0.0469 | 42.4511
17.5 | 1.7755 | 0.04493 | -0.046 | 39.517
18 | 1.7893 | 0.04874 | -0.0453 | 36.7111
18.5 | 1.7983 | 0.0527 | -0.0443 | 34.1233
19 | 1.8078 | 0.05723 | -0.044 | 31.5883
19.5 | 1.8178 | 0.06186 | -0.0441 | 29.3857
20 | 1.8251 | 0.06691 | -0.0444 | 27.2769

## 133. Re 16M Mach 0.25 (1)
BIGFOIL.COM POLAR EXPORT
NACA63-519 a=0.8
NACA63-519 a=0.8 |  |  |  | Cl Max: | 1.775 | at alpha= | 13 | deg
JavaFoil+Calcfoil stall+Eppler ext transition |  |  |  | L/D Max: | 143.904 | at alpha= | 4 | deg
Re: | 16000000 |  |  | Cd Min: | 0.00575 | at alpha= | -0.5 | deg
Mach: | 0.25 |  |  | Cl=0 at alpha= | -3.9375 | deg
|  |  |  | @ Cl=0.1, Cd= | 0.0061246
|  |  |  | @ Cl=0.4, Cd= | 0.0057637
|  |  |  | @ Cl=0.6, Cd= | 0.0058609
alpha (deg) | Cl | Cd | Cm | Cl/Cd
-19.5 | -0.608 | 0.14234 | -0.043 | -4.273
-19 | -0.656 | 0.13137 | -0.045 | -4.994
-18.5 | -0.701 | 0.12096 | -0.047 | -5.792
-18 | -0.744 | 0.10814 | -0.049 | -6.879
-17.5 | -0.786 | 0.09318 | -0.052 | -8.439
-17 | -0.831 | 0.0745 | -0.057 | -11.159
-16.5 | -0.873 | 0.05802 | -0.06 | -15.037
-16 | -0.901 | 0.04868 | -0.062 | -18.505
-15.5 | -0.921 | 0.04168 | -0.064 | -22.099
-15 | -0.937 | 0.0344 | -0.066 | -27.24
-14.5 | -0.941 | 0.03083 | -0.067 | -30.515
-14 | -0.939 | 0.02708 | -0.069 | -34.695
-13.5 | -0.931 | 0.02398 | -0.07 | -38.826
-13 | -0.916 | 0.02135 | -0.071 | -42.9
-12.5 | -0.894 | 0.01916 | -0.072 | -46.679
-12 | -0.867 | 0.01715 | -0.074 | -50.585
-11.5 | -0.834 | 0.01576 | -0.075 | -52.959
-11 | -0.797 | 0.01434 | -0.076 | -55.587
-10.5 | -0.757 | 0.01188 | -0.077 | -63.725
-10 | -0.711 | 0.01074 | -0.078 | -66.232
-9.5 | -0.668 | 0.00913 | -0.08 | -73.183
-9 | -0.628 | 0.008 | -0.083 | -78.49
-8.5 | -0.57 | 0.00816 | -0.084 | -69.839
-8 | -0.511 | 0.00789 | -0.085 | -64.759
-7.5 | -0.45 | 0.00765 | -0.085 | -58.858
-7 | -0.389 | 0.00742 | -0.086 | -52.444
-6.5 | -0.327 | 0.00722 | -0.087 | -45.274
-6 | -0.264 | 0.0071 | -0.088 | -37.165
-5.5 | -0.2 | 0.0069 | -0.088 | -29.062
-5 | -0.137 | 0.00673 | -0.089 | -20.303
-4.5 | -0.073 | 0.00641 | -0.09 | -11.323
-4 | -0.008 | 0.00633 | -0.091 | -1.304
-3.5 | 0.056 | 0.00626 | -0.091 | 8.99
-3 | 0.121 | 0.00606 | -0.092 | 19.975
-2.5 | 0.186 | 0.00592 | -0.093 | 31.364
-2 | 0.251 | 0.00584 | -0.094 | 42.902
-1.5 | 0.315 | 0.00578 | -0.094 | 54.555
-1 | 0.38 | 0.00577 | -0.095 | 65.869
-0.5 | 0.444 | 0.00575 | -0.096 | 77.347
0 | 0.509 | 0.00576 | -0.096 | 88.296
0.5 | 0.574 | 0.0058 | -0.097 | 98.967
1 | 0.638 | 0.00595 | -0.098 | 107.286
1.5 | 0.702 | 0.00611 | -0.098 | 114.92
2 | 0.767 | 0.00645 | -0.099 | 118.944
2.5 | 0.831 | 0.00682 | -0.1 | 121.951
3 | 0.89 | 0.00715 | -0.101 | 124.419
3.5 | 0.953 | 0.0075 | -0.101 | 127.019
4 | 1.01 | 0.00702 | -0.101 | 143.904
4.5 | 1.069 | 0.00836 | -0.102 | 127.808
5 | 1.128 | 0.00895 | -0.102 | 126.061
5.5 | 1.187 | 0.00954 | -0.102 | 124.353
6 | 1.244 | 0.01016 | -0.103 | 122.468
6.5 | 1.301 | 0.01073 | -0.103 | 121.258
7 | 1.356 | 0.01126 | -0.104 | 120.405
7.5 | 1.408 | 0.01182 | -0.104 | 119.125
8 | 1.458 | 0.01323 | -0.104 | 110.195
8.5 | 1.507 | 0.01385 | -0.105 | 108.773
9 | 1.554 | 0.01455 | -0.105 | 106.785
9.5 | 1.597 | 0.01535 | -0.106 | 104.077
10 | 1.637 | 0.01615 | -0.106 | 101.306
10.5 | 1.672 | 0.01703 | -0.106 | 98.222
11 | 1.704 | 0.01795 | -0.107 | 94.942
11.5 | 1.731 | 0.01893 | -0.107 | 91.443
12 | 1.753 | 0.02002 | -0.107 | 87.573
12.5 | 1.769 | 0.02112 | -0.108 | 83.742
13 | 1.775 | 0.02242 | -0.108 | 79.2
13.5 | 1.775 | 0.02387 | -0.108 | 74.357
14 | 1.768 | 0.02534 | -0.109 | 69.776
14.5 | 1.752 | 0.02709 | -0.109 | 64.661
15 | 1.728 | 0.02904 | -0.109 | 59.516
15.5 | 1.698 | 0.03129 | -0.109 | 54.249
16 | 1.655 | 0.03377 | -0.109 | 49.018
16.5 | 1.603 | 0.0365 | -0.109 | 43.915
17 | 1.543 | 0.03945 | -0.109 | 39.118
17.5 | 1.476 | 0.04308 | -0.108 | 34.256
18 | 1.401 | 0.04747 | -0.108 | 29.513

## 134. Re 16M Mach 0.25 (2)
BIGFOIL.COM POLAR EXPORT
NACA63-519 a=0.8
NACA63-519 a=0.8 |  |  |  | Cl Max: | 1.7868 | at alpha= | 20 | deg
XFOIL ncrit=9 |  |  |  | L/D Max: | 176.637 | at alpha= | 4 | deg
Re: | 16000000 |  |  | Cd Min: | 0.08559 | at alpha= | 20 | deg
Mach: | 0.25 |  |  | Cl=0 at alpha= | -3.9011 | deg
|  |  |  | @ Cl=0.1, Cd= | 0.0051987
|  |  |  | @ Cl=0.4, Cd= | 0.0043546
|  |  |  | @ Cl=0.6, Cd= | 0.0044276
alpha (deg) | Cl | Cd | Cm | Cl/Cd
-20 | -1.2305 | 0.06207 | -0.1012 | -19.8244
-19.5 | -1.2369 | 0.05524 | -0.1045 | -22.3914
-19 | -1.2427 | 0.04886 | -0.1071 | -25.4339
-18.5 | -1.2393 | 0.04365 | -0.1087 | -28.3918
-18 | -1.2375 | 0.03864 | -0.1098 | -32.0264
-17.5 | -1.2295 | 0.03443 | -0.1101 | -35.7101
-17 | -1.2264 | 0.0302 | -0.1099 | -40.6093
-16.5 | -1.2148 | 0.02697 | -0.1089 | -45.0426
-16 | -1.1998 | 0.02418 | -0.1075 | -49.6195
-15.5 | -1.188 | 0.02137 | -0.1056 | -55.592
-15 | -1.1701 | 0.01903 | -0.1035 | -61.4871
-14.5 | -1.1482 | 0.01702 | -0.1012 | -67.4618
-14 | -1.1331 | 0.01489 | -0.098 | -76.0981
-13.5 | -1.1327 | 0.01305 | -0.0922 | -86.7969
-13 | -1.1074 | 0.01133 | -0.0887 | -97.7405
-12.5 | -1.0544 | 0.01069 | -0.0877 | -98.6342
-12 | -0.9989 | 0.01013 | -0.0871 | -98.6081
-11.5 | -0.9416 | 0.00961 | -0.0867 | -97.9813
-11 | -0.8821 | 0.00919 | -0.0866 | -95.9848
-10.5 | -0.8222 | 0.0088 | -0.0866 | -93.4318
-10 | -0.7618 | 0.0084 | -0.0868 | -90.6905
-9.5 | -0.7004 | 0.00809 | -0.0871 | -86.576
-9 | -0.6389 | 0.00776 | -0.0875 | -82.3325
-8.5 | -0.5769 | 0.00748 | -0.088 | -77.1257
-8 | -0.5148 | 0.00721 | -0.0886 | -71.4008
-7.5 | -0.4521 | 0.00698 | -0.0893 | -64.7708
-7 | -0.3896 | 0.00676 | -0.0901 | -57.6331
-6.5 | -0.3266 | 0.00657 | -0.0909 | -49.7108
-6 | -0.2638 | 0.00639 | -0.0917 | -41.2833
-5.5 | -0.2008 | 0.00619 | -0.0926 | -32.4394
-5 | -0.1382 | 0.00597 | -0.0936 | -23.1491
-4.5 | -0.0753 | 0.00571 | -0.0946 | -13.1874
-4 | -0.0125 | 0.00553 | -0.0956 | -2.2604
-3.5 | 0.0507 | 0.00534 | -0.0967 | 9.4944
-3 | 0.1135 | 0.00516 | -0.0978 | 21.9961
-2.5 | 0.1767 | 0.00495 | -0.0989 | 35.697
-2 | 0.2394 | 0.00468 | -0.1001 | 51.1538
-1.5 | 0.3024 | 0.00443 | -0.1014 | 68.2619
-1 | 0.3657 | 0.00436 | -0.1025 | 83.8761
-0.5 | 0.4289 | 0.00435 | -0.1036 | 98.5977
0 | 0.4916 | 0.00438 | -0.1047 | 112.2374
0.5 | 0.5549 | 0.00437 | -0.1058 | 126.9794
1 | 0.6175 | 0.00445 | -0.1068 | 138.764
1.5 | 0.6803 | 0.0045 | -0.1078 | 151.1778
2 | 0.7425 | 0.00461 | -0.1087 | 161.0629
2.5 | 0.804 | 0.00476 | -0.1095 | 168.9076
3 | 0.8639 | 0.00501 | -0.11 | 172.4351
3.5 | 0.9239 | 0.00524 | -0.1105 | 176.3168
4 | 0.9821 | 0.00556 | -0.1107 | 176.6367
4.5 | 1.0387 | 0.00595 | -0.1106 | 174.5714
5 | 1.0931 | 0.00641 | -0.1101 | 170.5304
5.5 | 1.139 | 0.00722 | -0.1081 | 157.7562
6 | 1.1838 | 0.00795 | -0.1059 | 148.9057
6.5 | 1.2301 | 0.00849 | -0.1039 | 144.8881
7 | 1.2733 | 0.00902 | -0.1013 | 141.1641
7.5 | 1.2964 | 0.00959 | -0.0948 | 135.1825
8 | 1.3249 | 0.01036 | -0.0899 | 127.8861
8.5 | 1.3543 | 0.01125 | -0.0855 | 120.3822
9 | 1.3813 | 0.01234 | -0.081 | 111.9368
9.5 | 1.4052 | 0.01367 | -0.0763 | 102.7944
10 | 1.4345 | 0.01492 | -0.0726 | 96.1461
10.5 | 1.4628 | 0.01631 | -0.0691 | 89.6873
11 | 1.492 | 0.01778 | -0.0659 | 83.9145
11.5 | 1.5194 | 0.01946 | -0.0627 | 78.0781
12 | 1.5459 | 0.02131 | -0.0598 | 72.5434
12.5 | 1.5719 | 0.02336 | -0.057 | 67.2902
13 | 1.5984 | 0.02549 | -0.0546 | 62.7069
13.5 | 1.6198 | 0.02812 | -0.052 | 57.6031
14 | 1.6441 | 0.03067 | -0.0499 | 53.6061
14.5 | 1.6641 | 0.03368 | -0.0479 | 49.4091
15 | 1.6826 | 0.03697 | -0.046 | 45.5126
15.5 | 1.7017 | 0.04035 | -0.0445 | 42.1735
16 | 1.7147 | 0.04443 | -0.043 | 38.5933
16.5 | 1.7293 | 0.0485 | -0.0419 | 35.6557
17 | 1.7441 | 0.05273 | -0.0411 | 33.076
17.5 | 1.7542 | 0.05755 | -0.0406 | 30.4813
18 | 1.7639 | 0.06259 | -0.0403 | 28.1818
18.5 | 1.7738 | 0.06776 | -0.0404 | 26.1777
19 | 1.7806 | 0.07285 | -0.0402 | 24.442
19.5 | 1.7839 | 0.07913 | -0.041 | 22.5439
20 | 1.7868 | 0.08559 | -0.0422 | 20.8763

## 135. Re 16M Mach 0.50 (1)
BIGFOIL.COM POLAR EXPORT
NACA63-519 a=0.8
NACA63-519 a=0.8 |  |  |  | Cl Max: | 1.648 | at alpha= | 9.5 | deg
JavaFoil+Calcfoil stall+Eppler ext transition |  |  |  | L/D Max: | 121.075 | at alpha= | 4 | deg
Re: | 16000000 |  |  | Cd Min: | 0.0061 | at alpha= | -1.5 | deg
Mach: | 0.5 |  |  | Cl=0 at alpha= | -3.9375 | deg
|  |  |  | @ Cl=0.1, Cd= | 0.0065583
|  |  |  | @ Cl=0.4, Cd= | 0.0061
|  |  |  | @ Cl=0.6, Cd= | 0.0062431
alpha (deg) | Cl | Cd | Cm | Cl/Cd
-20 | -0.928 | 0.18274 | -0.046 | -5.08
-19.5 | -0.899 | 0.1802 | -0.046 | -4.988
-19 | -0.872 | 0.16469 | -0.047 | -5.294
-18.5 | -0.842 | 0.16092 | -0.047 | -5.234
-18 | -0.813 | 0.15602 | -0.046 | -5.208
-17.5 | -0.783 | 0.15311 | -0.046 | -5.112
-17 | -0.759 | 0.12777 | -0.049 | -5.944
-16.5 | -0.731 | 0.11966 | -0.05 | -6.107
-16 | -0.699 | 0.11764 | -0.048 | -5.939
-15.5 | -0.669 | 0.11345 | -0.047 | -5.893
-15 | -0.647 | 0.10024 | -0.053 | -6.45
-14.5 | -0.625 | 0.08664 | -0.057 | -7.211
-14 | -0.624 | 0.05714 | -0.068 | -10.911
-13.5 | -0.615 | 0.03784 | -0.074 | -16.257
-13 | -0.523 | 0.09151 | -0.046 | -5.716
-12.5 | -0.498 | 0.08159 | -0.051 | -6.102
-12 | -0.516 | 0.03605 | -0.076 | -14.313
-11.5 | -0.437 | 0.07916 | -0.048 | -5.523
-11 | -0.407 | 0.07815 | -0.045 | -5.209
-10.5 | -0.65 | 0.02977 | -0.079 | -21.829
-10 | -0.679 | 0.02051 | -0.084 | -33.081
-9.5 | -0.663 | 0.01681 | -0.086 | -39.452
-9 | -0.632 | 0.01313 | -0.088 | -48.082
-8.5 | -0.585 | 0.01204 | -0.089 | -48.583
-8 | -0.532 | 0.01164 | -0.09 | -45.719
-7.5 | -0.474 | 0.01086 | -0.091 | -43.624
-7 | -0.415 | 0.00915 | -0.093 | -45.354
-6.5 | -0.362 | 0.00819 | -0.097 | -44.169
-6 | -0.293 | 0.00784 | -0.098 | -37.33
-5.5 | -0.223 | 0.00756 | -0.099 | -29.483
-5 | -0.152 | 0.00729 | -0.1 | -20.873
-4.5 | -0.081 | 0.00687 | -0.1 | -11.775
-4 | -0.009 | 0.00674 | -0.101 | -1.368
-3.5 | 0.063 | 0.00662 | -0.102 | 9.485
-3 | 0.135 | 0.0065 | -0.103 | 20.827
-2.5 | 0.208 | 0.00633 | -0.104 | 32.807
-2 | 0.28 | 0.00619 | -0.105 | 45.263
-1.5 | 0.352 | 0.0061 | -0.105 | 57.773
-1 | 0.425 | 0.0061 | -0.106 | 69.58
-0.5 | 0.497 | 0.0061 | -0.107 | 81.405
0 | 0.569 | 0.0062 | -0.108 | 91.831
0.5 | 0.641 | 0.0063 | -0.109 | 101.742
1 | 0.713 | 0.00646 | -0.109 | 110.487
1.5 | 0.785 | 0.00676 | -0.11 | 116.101
2 | 0.85 | 0.00724 | -0.11 | 117.364
2.5 | 0.919 | 0.00772 | -0.11 | 119.139
3 | 0.979 | 0.00818 | -0.111 | 119.678
3.5 | 1.047 | 0.00867 | -0.111 | 120.786
4 | 1.114 | 0.0092 | -0.112 | 121.075
4.5 | 1.179 | 0.01005 | -0.112 | 117.378
5 | 1.244 | 0.01093 | -0.113 | 113.795
5.5 | 1.307 | 0.01191 | -0.113 | 109.757
6 | 1.369 | 0.01278 | -0.114 | 107.134
6.5 | 1.428 | 0.01361 | -0.114 | 104.922
7 | 1.483 | 0.01447 | -0.115 | 102.472
7.5 | 1.531 | 0.0166 | -0.115 | 92.245
8 | 1.575 | 0.01775 | -0.115 | 88.747
8.5 | 1.612 | 0.01897 | -0.116 | 84.959
9 | 1.639 | 0.02039 | -0.116 | 80.408
9.5 | 1.648 | 0.02202 | -0.117 | 74.841
10 | 1.626 | 0.02396 | -0.117 | 67.851
10.5 | 1.546 | 0.02626 | -0.117 | 58.891
11 | 0.997 | 0.03165 | -0.117 | 31.507
11.5 | 1.027 | 0.03343 | -0.117 | 30.717
12 | 1.046 | 0.0405 | -0.115 | 25.819
12.5 | 1.083 | 0.03897 | -0.117 | 27.781
13 | 1.105 | 0.04467 | -0.116 | 24.745
13.5 | 1.139 | 0.04362 | -0.117 | 26.122
14 | 1.162 | 0.04953 | -0.116 | 23.466
14.5 | 1.176 | 0.05884 | -0.114 | 19.991

## 136. Re 16M Mach 0.50 (2)
BIGFOIL.COM POLAR EXPORT
NACA63-519 a=0.8
NACA63-519 a=0.8 |  |  |  | Cl Max: | 1.6652 | at alpha= | 16 | deg
XFOIL ncrit=9 |  |  |  | L/D Max: | 195.082 | at alpha= | 3.5 | deg
Re: | 16000000 |  |  | Cd Min: | 0.16015 | at alpha= | 19 | deg
Mach: | 0.5 |  |  | Cl=0 at alpha= | -3.8711 | deg
|  |  |  | @ Cl=0.1, Cd= | 0.00553
|  |  |  | @ Cl=0.4, Cd= | 0.0046162
|  |  |  | @ Cl=0.6, Cd= | 0.0045618
alpha (deg) | Cl | Cd | Cm | Cl/Cd
-13 | -0.9705 | 0.03023 | -0.14 | -32.1039
-12.5 | -0.9947 | 0.02461 | -0.1377 | -40.4185
-12 | -1.004 | 0.02018 | -0.1339 | -49.7522
-11.5 | -0.9981 | 0.01679 | -0.129 | -59.4461
-11 | -0.9796 | 0.01418 | -0.1237 | -69.0832
-10.5 | -0.9655 | 0.01185 | -0.1178 | -81.4768
-10 | -0.9065 | 0.01074 | -0.1144 | -84.4041
-9.5 | -0.8383 | 0.00994 | -0.1117 | -84.336
-9 | -0.7659 | 0.00932 | -0.1096 | -82.1781
-8.5 | -0.6916 | 0.00882 | -0.1081 | -78.4127
-8 | -0.6166 | 0.00834 | -0.107 | -73.9329
-7.5 | -0.5415 | 0.00794 | -0.1063 | -68.199
-7 | -0.4662 | 0.00757 | -0.106 | -61.5852
-6.5 | -0.3907 | 0.00728 | -0.1059 | -53.6676
-6 | -0.3157 | 0.00699 | -0.106 | -45.1645
-5.5 | -0.2408 | 0.00674 | -0.1064 | -35.727
-5 | -0.1663 | 0.0065 | -0.1069 | -25.5846
-4.5 | -0.0926 | 0.00619 | -0.1076 | -14.9596
-4 | -0.019 | 0.0059 | -0.1085 | -3.2203
-3.5 | 0.0547 | 0.00569 | -0.1094 | 9.6134
-3 | 0.1283 | 0.00543 | -0.1105 | 23.628
-2.5 | 0.2013 | 0.0052 | -0.1117 | 38.7115
-2 | 0.2745 | 0.00484 | -0.1131 | 56.7149
-1.5 | 0.3474 | 0.00464 | -0.1143 | 74.8707
0 | 0.5681 | 0.00454 | -0.1181 | 125.1322
0.5 | 0.6412 | 0.00459 | -0.1192 | 139.695
1 | 0.7143 | 0.00467 | -0.1202 | 152.955
1.5 | 0.7866 | 0.00479 | -0.121 | 164.2171
2 | 0.86 | 0.00487 | -0.1219 | 176.5914
2.5 | 0.9316 | 0.00502 | -0.1225 | 185.5777
3 | 1.0022 | 0.00524 | -0.1227 | 191.2595
3.5 | 1.071 | 0.00549 | -0.1225 | 195.082
4 | 1.1364 | 0.00586 | -0.1216 | 193.9249
4.5 | 1.1978 | 0.00629 | -0.1198 | 190.4293
5 | 1.2506 | 0.00687 | -0.1165 | 182.0378
5.5 | 1.2666 | 0.00776 | -0.1068 | 163.2216
6 | 1.2911 | 0.00884 | -0.0992 | 146.052
6.5 | 1.3034 | 0.01056 | -0.0906 | 123.428
7 | 1.326 | 0.01223 | -0.0839 | 108.4219
7.5 | 1.3479 | 0.01419 | -0.0776 | 94.9894
8 | 1.374 | 0.01623 | -0.0722 | 84.658
8.5 | 1.3979 | 0.01863 | -0.0671 | 75.0349
9 | 1.42 | 0.02139 | -0.0623 | 66.3862
9.5 | 1.426 | 0.02529 | -0.0571 | 56.3859
10 | 1.4413 | 0.02899 | -0.0529 | 49.7171
10.5 | 1.4629 | 0.03258 | -0.0496 | 44.9018
11 | 1.4888 | 0.03607 | -0.0466 | 41.2753
11.5 | 1.5123 | 0.03994 | -0.044 | 37.8643
12 | 1.5332 | 0.04422 | -0.0415 | 34.6721
12.5 | 1.5567 | 0.0485 | -0.0394 | 32.0969
13 | 1.5779 | 0.05314 | -0.0375 | 29.6933
13.5 | 1.598 | 0.05811 | -0.036 | 27.4996
14 | 1.6181 | 0.06328 | -0.0347 | 25.5705
14.5 | 1.6346 | 0.06901 | -0.0338 | 23.6864
15 | 1.6514 | 0.07494 | -0.0331 | 22.0363
15.5 | 1.6633 | 0.08161 | -0.033 | 20.3811
16 | 1.6652 | 0.08953 | -0.0337 | 18.5994
16.5 | 1.6571 | 0.09877 | -0.0355 | 16.7774
17 | 1.6367 | 0.1097 | -0.0389 | 14.9198
17.5 | 1.6108 | 0.12155 | -0.0437 | 13.2522
18 | 1.5811 | 0.13425 | -0.0499 | 11.7773
18.5 | 1.5526 | 0.14713 | -0.0571 | 10.5526
19 | 1.526 | 0.16015 | -0.0652 | 9.5286

## 137. Re 18M Mach 0.00 (1)
BIGFOIL.COM POLAR EXPORT
NACA63-519 a=0.8
NACA63-519 a=0.8 |  |  |  | Cl Max: | 1.837 | at alpha= | 15 | deg
JavaFoil+Calcfoil stall+Eppler ext transition |  |  |  | L/D Max: | 144.862 | at alpha= | 4.5 | deg
Re: | 18000000 |  |  | Cd Min: | 0.00568 | at alpha= | 0 | deg
Mach: | 0 |  |  | Cl=0 at alpha= | -3.9355 | deg
|  |  |  | @ Cl=0.1, Cd= | 0.0060516
|  |  |  | @ Cl=0.4, Cd= | 0.00571
|  |  |  | @ Cl=0.6, Cd= | 0.0058014
alpha (deg) | Cl | Cd | Cm | Cl/Cd
-20 | -0.983 | 0.08261 | -0.053 | -11.9
-19.5 | -1.001 | 0.07311 | -0.054 | -13.697
-19 | -1.018 | 0.06407 | -0.056 | -15.891
-18.5 | -1.032 | 0.05638 | -0.057 | -18.295
-18 | -1.041 | 0.05047 | -0.059 | -20.626
-17.5 | -1.048 | 0.04498 | -0.06 | -23.292
-17 | -1.054 | 0.03831 | -0.061 | -27.525
-16.5 | -1.054 | 0.03437 | -0.063 | -30.667
-16 | -1.047 | 0.03189 | -0.063 | -32.847
-15.5 | -1.042 | 0.02767 | -0.065 | -37.641
-15 | -1.029 | 0.02517 | -0.066 | -40.881
-14.5 | -1.013 | 0.02279 | -0.067 | -44.433
-14 | -0.992 | 0.02078 | -0.068 | -47.745
-13.5 | -0.968 | 0.01899 | -0.069 | -50.953
-13 | -0.939 | 0.01748 | -0.07 | -53.72
-12.5 | -0.907 | 0.01594 | -0.071 | -56.935
-12 | -0.872 | 0.01466 | -0.072 | -59.46
-11.5 | -0.833 | 0.01341 | -0.073 | -62.163
-11 | -0.799 | 0.01055 | -0.075 | -75.783
-10.5 | -0.76 | 0.00925 | -0.077 | -82.135
-10 | -0.722 | 0.00798 | -0.079 | -90.538
-9.5 | -0.668 | 0.00775 | -0.08 | -86.192
-9 | -0.612 | 0.00747 | -0.08 | -81.993
-8.5 | -0.555 | 0.00773 | -0.081 | -71.823
-8 | -0.497 | 0.00744 | -0.082 | -66.745
-7.5 | -0.438 | 0.00733 | -0.083 | -59.663
-7 | -0.378 | 0.00713 | -0.083 | -52.941
-6.5 | -0.317 | 0.007 | -0.084 | -45.3
-6 | -0.256 | 0.00681 | -0.085 | -37.588
-5.5 | -0.194 | 0.00666 | -0.086 | -29.174
-5 | -0.132 | 0.00656 | -0.086 | -20.2
-4.5 | -0.07 | 0.00624 | -0.087 | -11.276
-4 | -0.008 | 0.00617 | -0.088 | -1.296
-3.5 | 0.054 | 0.00611 | -0.088 | 8.918
-3 | 0.117 | 0.00603 | -0.089 | 19.466
-2.5 | 0.18 | 0.00591 | -0.09 | 30.425
-2 | 0.243 | 0.00574 | -0.091 | 42.281
-1.5 | 0.305 | 0.0057 | -0.091 | 53.549
-1 | 0.368 | 0.00571 | -0.092 | 64.43
-0.5 | 0.43 | 0.00571 | -0.093 | 75.404
0 | 0.493 | 0.00568 | -0.093 | 86.776
0.5 | 0.555 | 0.00573 | -0.094 | 96.871
1 | 0.618 | 0.00583 | -0.095 | 105.87
1.5 | 0.68 | 0.00613 | -0.095 | 110.956
2 | 0.742 | 0.00637 | -0.096 | 116.614
2.5 | 0.805 | 0.00665 | -0.097 | 121.102
3 | 0.862 | 0.00692 | -0.097 | 124.561
3.5 | 0.923 | 0.00722 | -0.098 | 127.89
4 | 0.985 | 0.00759 | -0.099 | 129.637
4.5 | 1.04 | 0.00718 | -0.099 | 144.862
5 | 1.097 | 0.00854 | -0.099 | 128.448
5.5 | 1.154 | 0.00904 | -0.099 | 127.711
6 | 1.211 | 0.00952 | -0.1 | 127.223
6.5 | 1.266 | 0.00999 | -0.1 | 126.671
7 | 1.32 | 0.01041 | -0.101 | 126.773
7.5 | 1.372 | 0.01093 | -0.101 | 125.541
8 | 1.422 | 0.01211 | -0.101 | 117.459
8.5 | 1.472 | 0.01264 | -0.102 | 116.395
9 | 1.52 | 0.01319 | -0.102 | 115.189
9.5 | 1.565 | 0.01385 | -0.103 | 112.937
10 | 1.607 | 0.01449 | -0.103 | 110.935
10.5 | 1.647 | 0.01521 | -0.103 | 108.253
11 | 1.684 | 0.01595 | -0.104 | 105.525
11.5 | 1.718 | 0.01677 | -0.104 | 102.406
12 | 1.749 | 0.01756 | -0.105 | 99.556
12.5 | 1.775 | 0.01845 | -0.105 | 96.199
13 | 1.796 | 0.01944 | -0.105 | 92.359
13.5 | 1.813 | 0.02052 | -0.105 | 88.328
14 | 1.825 | 0.02158 | -0.106 | 84.576
14.5 | 1.834 | 0.02278 | -0.106 | 80.508
15 | 1.837 | 0.02405 | -0.106 | 76.389
15.5 | 1.837 | 0.02543 | -0.106 | 72.243
16 | 1.83 | 0.02705 | -0.107 | 67.638
16.5 | 1.816 | 0.0286 | -0.107 | 63.516
17 | 1.797 | 0.03079 | -0.107 | 58.377
17.5 | 1.776 | 0.03265 | -0.107 | 54.398
18 | 1.75 | 0.0351 | -0.107 | 49.868
18.5 | 1.721 | 0.03766 | -0.107 | 45.698
19 | 1.689 | 0.04033 | -0.107 | 41.878
19.5 | 1.655 | 0.04306 | -0.107 | 38.438
20 | 1.617 | 0.04666 | -0.106 | 34.664

## 138. Re 18M Mach 0.00 (2)
BIGFOIL.COM POLAR EXPORT
NACA63-519 a=0.8
NACA63-519 a=0.8 |  |  |  | Cl Max: | 1.8429 | at alpha= | 20 | deg
XFOIL ncrit=9 |  |  |  | L/D Max: | 170.799 | at alpha= | 4 | deg
Re: | 18000000 |  |  | Cd Min: | 0.06231 | at alpha= | 20 | deg
Mach: | 0 |  |  | Cl=0 at alpha= | -3.9089 | deg
|  |  |  | @ Cl=0.1, Cd= | 0.0050841
|  |  |  | @ Cl=0.4, Cd= | 0.0043139
|  |  |  | @ Cl=0.6, Cd= | 0.004351
alpha (deg) | Cl | Cd | Cm | Cl/Cd
-20 | -1.3504 | 0.03855 | -0.0965 | -35.0298
-19.5 | -1.3404 | 0.03482 | -0.0972 | -38.4951
-19 | -1.3322 | 0.03123 | -0.0974 | -42.6577
-18.5 | -1.3217 | 0.02808 | -0.0971 | -47.0691
-18 | -1.3076 | 0.02539 | -0.0965 | -51.5006
-17.5 | -1.2981 | 0.02258 | -0.0953 | -57.4889
-17 | -1.2852 | 0.02017 | -0.0937 | -63.7184
-16.5 | -1.2662 | 0.01825 | -0.092 | -69.3808
-16 | -1.2458 | 0.01651 | -0.0902 | -75.4573
-15.5 | -1.2317 | 0.01467 | -0.0874 | -83.9605
-15 | -1.2321 | 0.01314 | -0.0816 | -93.7671
-14.5 | -1.2012 | 0.01194 | -0.0793 | -100.603
-14 | -1.1615 | 0.0109 | -0.078 | -106.5596
-13.5 | -1.1105 | 0.01042 | -0.078 | -106.5739
-13 | -1.0579 | 0.00999 | -0.0781 | -105.8959
-12.5 | -1.005 | 0.00951 | -0.0783 | -105.6782
-12 | -0.9502 | 0.00912 | -0.0787 | -104.1886
-11.5 | -0.8943 | 0.0088 | -0.0792 | -101.625
-11 | -0.8379 | 0.00846 | -0.0797 | -99.0426
-10.5 | -0.7812 | 0.00812 | -0.0804 | -96.2069
-10 | -0.7236 | 0.00785 | -0.0811 | -92.1783
-9.5 | -0.6656 | 0.00758 | -0.0818 | -87.81
-9 | -0.6074 | 0.00732 | -0.0826 | -82.9781
-8.5 | -0.5485 | 0.00708 | -0.0835 | -77.4718
-8 | -0.4897 | 0.00686 | -0.0843 | -71.3848
-7.5 | -0.4302 | 0.00667 | -0.0852 | -64.4978
-7 | -0.3708 | 0.00648 | -0.0862 | -57.2222
-6.5 | -0.3111 | 0.0063 | -0.0871 | -49.381
-6 | -0.2511 | 0.00615 | -0.0881 | -40.8293
-5.5 | -0.1912 | 0.00597 | -0.0891 | -32.0268
-5 | -0.1312 | 0.00577 | -0.0901 | -22.7383
-4.5 | -0.0712 | 0.00555 | -0.0912 | -12.8288
-4 | -0.011 | 0.00539 | -0.0923 | -2.0408
-3.5 | 0.0494 | 0.00521 | -0.0933 | 9.4818
-3 | 0.1097 | 0.00506 | -0.0944 | 21.6798
-2.5 | 0.1703 | 0.00489 | -0.0956 | 34.8262
-2 | 0.2304 | 0.00465 | -0.0967 | 49.5484
-1.5 | 0.2908 | 0.00438 | -0.0979 | 66.3927
-1 | 0.3511 | 0.00433 | -0.099 | 81.0855
-0.5 | 0.4117 | 0.00431 | -0.1001 | 95.522
0 | 0.4721 | 0.00429 | -0.1012 | 110.0466
0.5 | 0.5323 | 0.00432 | -0.1022 | 123.2176
1 | 0.5927 | 0.00434 | -0.1033 | 136.5668
1.5 | 0.6524 | 0.00443 | -0.1042 | 147.2686
2 | 0.7116 | 0.00457 | -0.105 | 155.7112
2.5 | 0.7701 | 0.00474 | -0.1058 | 162.4684
3 | 0.8275 | 0.00498 | -0.1064 | 166.1647
3.5 | 0.8842 | 0.00526 | -0.1069 | 168.0989
4 | 0.9411 | 0.00551 | -0.1074 | 170.7985
4.5 | 0.9958 | 0.00586 | -0.1075 | 169.9317
5 | 1.0469 | 0.00643 | -0.1071 | 162.8149
5.5 | 1.0937 | 0.00716 | -0.1059 | 152.7514
6 | 1.1431 | 0.00767 | -0.1052 | 149.0352
6.5 | 1.1918 | 0.00813 | -0.1043 | 146.5929
7 | 1.2404 | 0.00855 | -0.1033 | 145.076
7.5 | 1.2854 | 0.00902 | -0.1018 | 142.5055
8 | 1.3267 | 0.00954 | -0.0996 | 139.0671
8.5 | 1.3514 | 0.01004 | -0.0941 | 134.6016
9 | 1.3754 | 0.01081 | -0.0891 | 127.234
9.5 | 1.4014 | 0.01169 | -0.0848 | 119.8802
10 | 1.4321 | 0.01252 | -0.0814 | 114.385
10.5 | 1.4624 | 0.01343 | -0.0782 | 108.8905
11 | 1.4939 | 0.01438 | -0.0754 | 103.8873
11.5 | 1.5232 | 0.01547 | -0.0725 | 98.4615
12 | 1.5519 | 0.01668 | -0.0697 | 93.0396
12.5 | 1.5793 | 0.01803 | -0.0669 | 87.5929
13 | 1.6067 | 0.01946 | -0.0644 | 82.5642
13.5 | 1.6298 | 0.02124 | -0.0617 | 76.7326
14 | 1.6557 | 0.02298 | -0.0595 | 72.0496
14.5 | 1.6783 | 0.02503 | -0.0573 | 67.0515
15 | 1.6991 | 0.02735 | -0.0551 | 62.1243
15.5 | 1.721 | 0.02969 | -0.0534 | 57.9656
16 | 1.7384 | 0.03249 | -0.0515 | 53.5057
16.5 | 1.7568 | 0.03536 | -0.05 | 49.6833
17 | 1.7736 | 0.03846 | -0.0487 | 46.1154
17.5 | 1.7896 | 0.04176 | -0.0477 | 42.8544
18 | 1.8038 | 0.04533 | -0.0468 | 39.7926
18.5 | 1.8146 | 0.04936 | -0.046 | 36.7626
19.5 | 1.8356 | 0.05746 | -0.045 | 31.9457
20 | 1.8429 | 0.06231 | -0.0451 | 29.5763

## 139. Re 18M Mach 0.10 (1)
BIGFOIL.COM POLAR EXPORT
NACA63-519 a=0.8
NACA63-519 a=0.8 |  |  |  | Cl Max: | 1.827 | at alpha= | 15 | deg
JavaFoil+Calcfoil stall+Eppler ext transition |  |  |  | L/D Max: | 144.449 | at alpha= | 4.5 | deg
Re: | 18000000 |  |  | Cd Min: | 0.00568 | at alpha= | 0 | deg
Mach: | 0.1 |  |  | Cl=0 at alpha= | -3.9365 | deg
|  |  |  | @ Cl=0.1, Cd= | 0.0060557
|  |  |  | @ Cl=0.4, Cd= | 0.0057048
|  |  |  | @ Cl=0.6, Cd= | 0.00583
alpha (deg) | Cl | Cd | Cm | Cl/Cd
-20 | -0.933 | 0.09352 | -0.051 | -9.982
-19.5 | -0.958 | 0.08118 | -0.053 | -11.796
-19 | -0.979 | 0.07036 | -0.055 | -13.915
-18.5 | -0.998 | 0.06106 | -0.057 | -16.339
-18 | -1.011 | 0.05416 | -0.058 | -18.675
-17.5 | -1.023 | 0.04761 | -0.06 | -21.477
-17 | -1.033 | 0.04042 | -0.061 | -25.554
-16.5 | -1.036 | 0.03604 | -0.063 | -28.739
-16 | -1.032 | 0.03337 | -0.063 | -30.942
-15.5 | -1.03 | 0.0287 | -0.065 | -35.885
-15 | -1.02 | 0.02606 | -0.066 | -39.12
-14.5 | -1.005 | 0.02358 | -0.067 | -42.642
-14 | -0.987 | 0.02125 | -0.068 | -46.456
-13.5 | -0.964 | 0.0197 | -0.069 | -48.922
-13 | -0.937 | 0.01791 | -0.07 | -52.326
-12.5 | -0.907 | 0.01629 | -0.071 | -55.658
-12 | -0.872 | 0.01503 | -0.072 | -58.018
-11.5 | -0.834 | 0.01371 | -0.073 | -60.826
-11 | -0.799 | 0.01101 | -0.075 | -72.559
-10.5 | -0.759 | 0.00937 | -0.077 | -81.059
-10 | -0.725 | 0.00807 | -0.079 | -89.789
-9.5 | -0.671 | 0.00784 | -0.08 | -85.545
-9 | -0.615 | 0.00754 | -0.081 | -81.464
-8.5 | -0.557 | 0.0078 | -0.082 | -71.423
-8 | -0.499 | 0.00753 | -0.082 | -66.253
-7.5 | -0.44 | 0.00734 | -0.083 | -59.852
-7 | -0.379 | 0.00719 | -0.084 | -52.72
-6.5 | -0.318 | 0.007 | -0.085 | -45.473
-6 | -0.257 | 0.00686 | -0.085 | -37.47
-5.5 | -0.195 | 0.00669 | -0.086 | -29.16
-5 | -0.133 | 0.00656 | -0.087 | -20.283
-4.5 | -0.071 | 0.00626 | -0.087 | -11.294
-4 | -0.008 | 0.00617 | -0.088 | -1.303
-3.5 | 0.055 | 0.00612 | -0.089 | 8.952
-3 | 0.118 | 0.00603 | -0.09 | 19.55
-2.5 | 0.181 | 0.00594 | -0.09 | 30.436
-2 | 0.244 | 0.00576 | -0.091 | 42.287
-1.5 | 0.307 | 0.00573 | -0.092 | 53.571
-1 | 0.37 | 0.0057 | -0.092 | 64.822
-0.5 | 0.432 | 0.00571 | -0.093 | 75.773
0 | 0.495 | 0.00568 | -0.094 | 87.214
0.5 | 0.558 | 0.00573 | -0.094 | 97.331
1 | 0.621 | 0.00588 | -0.095 | 105.526
1.5 | 0.684 | 0.00614 | -0.096 | 111.396
2 | 0.746 | 0.00643 | -0.097 | 116.093
2.5 | 0.809 | 0.00665 | -0.097 | 121.57
3 | 0.866 | 0.00693 | -0.098 | 124.96
3.5 | 0.928 | 0.0073 | -0.098 | 127.075
4 | 0.989 | 0.00769 | -0.099 | 128.677
4.5 | 1.044 | 0.00723 | -0.099 | 144.449
5 | 1.102 | 0.0086 | -0.1 | 128.139
5.5 | 1.159 | 0.00912 | -0.1 | 127.03
6 | 1.216 | 0.00959 | -0.1 | 126.732
6.5 | 1.271 | 0.01007 | -0.101 | 126.208
7 | 1.325 | 0.01052 | -0.101 | 125.968
7.5 | 1.378 | 0.01105 | -0.102 | 124.725
8 | 1.428 | 0.01223 | -0.102 | 116.723
8.5 | 1.477 | 0.01276 | -0.102 | 115.741
9 | 1.525 | 0.01337 | -0.103 | 114.071
9.5 | 1.57 | 0.01402 | -0.103 | 111.993
10 | 1.612 | 0.01471 | -0.104 | 109.61
10.5 | 1.651 | 0.01543 | -0.104 | 107.022
11 | 1.688 | 0.01619 | -0.104 | 104.218
11.5 | 1.721 | 0.01702 | -0.105 | 101.074
12 | 1.751 | 0.01784 | -0.105 | 98.113
12.5 | 1.775 | 0.01882 | -0.105 | 94.361
13 | 1.795 | 0.01979 | -0.106 | 90.72
13.5 | 1.81 | 0.02089 | -0.106 | 86.636
14 | 1.82 | 0.02202 | -0.106 | 82.672
14.5 | 1.826 | 0.02338 | -0.106 | 78.093
15 | 1.827 | 0.02461 | -0.107 | 74.238
15.5 | 1.823 | 0.02604 | -0.107 | 70.02
16 | 1.812 | 0.02769 | -0.107 | 65.431
16.5 | 1.794 | 0.0294 | -0.107 | 61.029
17 | 1.771 | 0.0317 | -0.107 | 55.857
17.5 | 1.745 | 0.0337 | -0.107 | 51.787
18 | 1.714 | 0.03627 | -0.107 | 47.258
18.5 | 1.68 | 0.03895 | -0.107 | 43.132
19 | 1.641 | 0.0426 | -0.107 | 38.532
19.5 | 1.602 | 0.04548 | -0.107 | 35.222
20 | 1.56 | 0.04876 | -0.107 | 31.996

## 140. Re 18M Mach 0.10 (2)
BIGFOIL.COM POLAR EXPORT
NACA63-519 a=0.8
NACA63-519 a=0.8 |  |  |  | Cl Max: | 1.8345 | at alpha= | 20 | deg
XFOIL ncrit=9 |  |  |  | L/D Max: | 171.594 | at alpha= | 4 | deg
Re: | 18000000 |  |  | Cd Min: | 0.06579 | at alpha= | 20 | deg
Mach: | 0.1 |  |  | Cl=0 at alpha= | -3.9079 | deg
|  |  |  | @ Cl=0.1, Cd= | 0.0050954
|  |  |  | @ Cl=0.4, Cd= | 0.004317
|  |  |  | @ Cl=0.6, Cd= | 0.0043457
alpha (deg) | Cl | Cd | Cm | Cl/Cd
-20 | -1.3353 | 0.04161 | -0.0981 | -32.0908
-19.5 | -1.3282 | 0.03742 | -0.0991 | -35.4944
-19 | -1.3208 | 0.03353 | -0.0996 | -39.3916
-18.5 | -1.31 | 0.03015 | -0.0995 | -43.4494
-18 | -1.298 | 0.02712 | -0.0991 | -47.8614
-17.5 | -1.2882 | 0.02419 | -0.0981 | -53.2534
-17 | -1.2791 | 0.02143 | -0.0965 | -59.6874
-16.5 | -1.2613 | 0.01932 | -0.0949 | -65.2847
-16 | -1.2417 | 0.01743 | -0.093 | -71.2392
-15.5 | -1.2226 | 0.01565 | -0.0908 | -78.1214
-15 | -1.2278 | 0.01362 | -0.0853 | -90.1468
-14.5 | -1.1979 | 0.01271 | -0.0825 | -94.2486
-14 | -1.1679 | 0.01125 | -0.0801 | -103.8133
-13.5 | -1.1194 | 0.01058 | -0.0796 | -105.8034
-13 | -1.0665 | 0.01014 | -0.0795 | -105.1775
-12.5 | -1.0132 | 0.00965 | -0.0796 | -104.9948
-12 | -0.9582 | 0.00922 | -0.0798 | -103.9262
-11.5 | -0.9019 | 0.00889 | -0.0802 | -101.4511
-11 | -0.8449 | 0.00854 | -0.0807 | -98.9344
-10.5 | -0.7877 | 0.0082 | -0.0813 | -96.061
-10 | -0.7296 | 0.00791 | -0.0819 | -92.2377
-9.5 | -0.671 | 0.00764 | -0.0826 | -87.8272
-9 | -0.6123 | 0.00736 | -0.0833 | -83.1929
-8.5 | -0.5529 | 0.00713 | -0.0841 | -77.5456
-8 | -0.4936 | 0.00689 | -0.085 | -71.6401
-7.5 | -0.4336 | 0.0067 | -0.0859 | -64.7164
-7 | -0.3737 | 0.0065 | -0.0868 | -57.4923
-6.5 | -0.3135 | 0.00633 | -0.0877 | -49.5261
-6 | -0.2531 | 0.00617 | -0.0887 | -41.0211
-5.5 | -0.1927 | 0.006 | -0.0897 | -32.1167
-5 | -0.1323 | 0.00579 | -0.0907 | -22.8497
-4.5 | -0.0718 | 0.00557 | -0.0917 | -12.8905
-4 | -0.0112 | 0.0054 | -0.0928 | -2.0741
-3.5 | 0.0496 | 0.00522 | -0.0939 | 9.5019
-3 | 0.1103 | 0.00507 | -0.0949 | 21.7554
-2.5 | 0.1713 | 0.00489 | -0.0961 | 35.0307
-1.5 | 0.2927 | 0.00438 | -0.0985 | 66.8265
-1 | 0.3534 | 0.00434 | -0.0996 | 81.4286
-0.5 | 0.4143 | 0.00431 | -0.1006 | 96.1253
0 | 0.4752 | 0.00429 | -0.1017 | 110.7692
0.5 | 0.5357 | 0.00433 | -0.1028 | 123.7182
1 | 0.5966 | 0.00434 | -0.1038 | 137.4654
1.5 | 0.6567 | 0.00444 | -0.1048 | 147.9054
2 | 0.7163 | 0.00458 | -0.1056 | 156.3974
2.5 | 0.7752 | 0.00474 | -0.1064 | 163.5443
3 | 0.833 | 0.00499 | -0.1069 | 166.9339
3.5 | 0.8901 | 0.00526 | -0.1074 | 169.2205
4 | 0.9472 | 0.00552 | -0.1079 | 171.5942
4.5 | 1.0023 | 0.00588 | -0.108 | 170.4592
5 | 1.0535 | 0.00645 | -0.1075 | 163.3333
5.5 | 1.1005 | 0.00717 | -0.1063 | 153.4868
6 | 1.1496 | 0.00771 | -0.1053 | 149.1051
6.5 | 1.1982 | 0.00818 | -0.1043 | 146.4792
7 | 1.2465 | 0.00861 | -0.1032 | 144.7735
7.5 | 1.2909 | 0.0091 | -0.1015 | 141.8571
8 | 1.3278 | 0.0096 | -0.0983 | 138.3125
8.5 | 1.3513 | 0.01018 | -0.0926 | 132.7407
9 | 1.3764 | 0.011 | -0.0878 | 125.1273
9.5 | 1.403 | 0.01192 | -0.0835 | 117.7013
10 | 1.4336 | 0.01281 | -0.0801 | 111.9126
10.5 | 1.4635 | 0.01378 | -0.0768 | 106.2046
11 | 1.4952 | 0.01478 | -0.074 | 101.1637
11.5 | 1.5253 | 0.0159 | -0.0711 | 95.9308
12 | 1.5535 | 0.0172 | -0.0682 | 90.3198
12.5 | 1.5812 | 0.0186 | -0.0655 | 85.0108
13 | 1.6076 | 0.02016 | -0.0629 | 79.7421
13.5 | 1.6301 | 0.02209 | -0.0601 | 73.7936
14 | 1.6557 | 0.02395 | -0.0579 | 69.1315
14.5 | 1.6773 | 0.02619 | -0.0556 | 64.0435
15 | 1.6977 | 0.02866 | -0.0536 | 59.2359
15.5 | 1.7192 | 0.03114 | -0.0518 | 55.2087
16 | 1.7356 | 0.03417 | -0.05 | 50.7931
16.5 | 1.7536 | 0.0372 | -0.0486 | 47.1398
17 | 1.7702 | 0.04047 | -0.0473 | 43.741
17.5 | 1.7853 | 0.044 | -0.0463 | 40.575
18 | 1.7983 | 0.04784 | -0.0455 | 37.5899
18.5 | 1.8091 | 0.05205 | -0.0448 | 34.757
19 | 1.8195 | 0.05594 | -0.0441 | 32.5259
19.5 | 1.8289 | 0.06059 | -0.0441 | 30.1848
20 | 1.8345 | 0.06579 | -0.0443 | 27.8842

## 141. Re 18M Mach 0.25 (1)
BIGFOIL.COM POLAR EXPORT
NACA63-519 a=0.8
NACA63-519 a=0.8 |  |  |  | Cl Max: | 1.777 | at alpha= | 13 | deg
JavaFoil+Calcfoil stall+Eppler ext transition |  |  |  | L/D Max: | 142.757 | at alpha= | 4 | deg
Re: | 18000000 |  |  | Cd Min: | 0.00575 | at alpha= | -1.5 | deg
Mach: | 0.25 |  |  | Cl=0 at alpha= | -3.9375 | deg
|  |  |  | @ Cl=0.1, Cd= | 0.0061491
|  |  |  | @ Cl=0.4, Cd= | 0.0057894
|  |  |  | @ Cl=0.6, Cd= | 0.0058791
alpha (deg) | Cl | Cd | Cm | Cl/Cd
-19.5 | -0.609 | 0.14033 | -0.043 | -4.339
-19 | -0.657 | 0.12905 | -0.045 | -5.091
-18.5 | -0.702 | 0.11839 | -0.047 | -5.93
-18 | -0.746 | 0.10495 | -0.05 | -7.11
-17.5 | -0.79 | 0.08929 | -0.053 | -8.848
-17 | -0.836 | 0.07071 | -0.057 | -11.821
-16.5 | -0.875 | 0.05586 | -0.061 | -15.669
-16 | -0.903 | 0.04706 | -0.063 | -19.191
-15.5 | -0.924 | 0.04004 | -0.064 | -23.071
-15 | -0.939 | 0.03341 | -0.066 | -28.097
-14.5 | -0.942 | 0.02998 | -0.067 | -31.435
-14 | -0.941 | 0.02636 | -0.069 | -35.694
-13.5 | -0.932 | 0.02335 | -0.07 | -39.914
-13 | -0.917 | 0.02086 | -0.071 | -43.954
-12.5 | -0.896 | 0.01856 | -0.073 | -48.277
-12 | -0.868 | 0.0168 | -0.074 | -51.695
-11.5 | -0.835 | 0.01543 | -0.075 | -54.127
-11 | -0.798 | 0.01401 | -0.076 | -56.963
-10.5 | -0.755 | 0.01287 | -0.077 | -58.665
-10 | -0.715 | 0.01011 | -0.079 | -70.772
-9.5 | -0.672 | 0.00911 | -0.081 | -73.748
-9 | -0.628 | 0.00781 | -0.083 | -80.426
-8.5 | -0.57 | 0.00803 | -0.084 | -71.05
-8 | -0.511 | 0.00776 | -0.085 | -65.864
-7.5 | -0.45 | 0.00755 | -0.085 | -59.694
-7 | -0.389 | 0.00732 | -0.086 | -53.138
-6.5 | -0.327 | 0.00711 | -0.087 | -45.966
-6 | -0.264 | 0.00697 | -0.088 | -37.844
-5.5 | -0.2 | 0.00683 | -0.088 | -29.344
-5 | -0.137 | 0.00667 | -0.089 | -20.485
-4.5 | -0.073 | 0.00633 | -0.09 | -11.466
-4 | -0.008 | 0.00623 | -0.091 | -1.324
-3.5 | 0.056 | 0.00621 | -0.091 | 9.051
-3 | 0.121 | 0.00612 | -0.092 | 19.776
-2.5 | 0.186 | 0.00597 | -0.093 | 31.147
-2 | 0.251 | 0.00586 | -0.094 | 42.783
-1.5 | 0.315 | 0.00575 | -0.094 | 54.797
-1 | 0.38 | 0.00578 | -0.095 | 65.656
-0.5 | 0.444 | 0.00581 | -0.096 | 76.436
0 | 0.509 | 0.00575 | -0.096 | 88.486
0.5 | 0.574 | 0.00581 | -0.097 | 98.652
1 | 0.638 | 0.00598 | -0.098 | 106.73
1.5 | 0.702 | 0.00627 | -0.098 | 111.95
2 | 0.767 | 0.00655 | -0.099 | 117.013
2.5 | 0.831 | 0.00683 | -0.1 | 121.668
3 | 0.89 | 0.00719 | -0.101 | 123.812
3.5 | 0.953 | 0.00756 | -0.101 | 126.136
4 | 1.01 | 0.00707 | -0.101 | 142.757
4.5 | 1.069 | 0.00843 | -0.102 | 126.912
5 | 1.129 | 0.00897 | -0.102 | 125.865
5.5 | 1.187 | 0.00956 | -0.102 | 124.192
6 | 1.245 | 0.01008 | -0.103 | 123.514
6.5 | 1.301 | 0.01059 | -0.103 | 122.891
7 | 1.356 | 0.01109 | -0.104 | 122.26
7.5 | 1.409 | 0.01171 | -0.104 | 120.348
8 | 1.459 | 0.01301 | -0.104 | 112.126
8.5 | 1.508 | 0.0136 | -0.105 | 110.86
9 | 1.555 | 0.01433 | -0.105 | 108.497
9.5 | 1.598 | 0.01506 | -0.106 | 106.163
10 | 1.638 | 0.01584 | -0.106 | 103.389
10.5 | 1.673 | 0.0167 | -0.106 | 100.195
11 | 1.705 | 0.0176 | -0.107 | 96.859
11.5 | 1.732 | 0.01852 | -0.107 | 93.548
12 | 1.755 | 0.01958 | -0.108 | 89.632
12.5 | 1.77 | 0.02065 | -0.108 | 85.725
13 | 1.777 | 0.02203 | -0.108 | 80.656
13.5 | 1.777 | 0.02333 | -0.108 | 76.159
14 | 1.769 | 0.0249 | -0.109 | 71.05
14.5 | 1.754 | 0.02656 | -0.109 | 66.024
15 | 1.73 | 0.02848 | -0.109 | 60.736
15.5 | 1.699 | 0.0305 | -0.109 | 55.724
16 | 1.657 | 0.03313 | -0.109 | 50.014
16.5 | 1.605 | 0.03575 | -0.109 | 44.893
17 | 1.544 | 0.03891 | -0.109 | 39.696
17.5 | 1.477 | 0.04251 | -0.109 | 34.739
18 | 1.402 | 0.04688 | -0.108 | 29.908

## 142. Re 18M Mach 0.25 (2)
BIGFOIL.COM POLAR EXPORT
NACA63-519 a=0.8
NACA63-519 a=0.8 |  |  |  | Cl Max: | 1.7996 | at alpha= | 20 | deg
XFOIL ncrit=9 |  |  |  | L/D Max: | 175.581 | at alpha= | 4 | deg
Re: | 18000000 |  |  | Cd Min: | 0.08403 | at alpha= | 20 | deg
Mach: | 0.25 |  |  | Cl=0 at alpha= | -3.9018 | deg
|  |  |  | @ Cl=0.1, Cd= | 0.0051514
|  |  |  | @ Cl=0.4, Cd= | 0.0043438
|  |  |  | @ Cl=0.6, Cd= | 0.0043743
alpha (deg) | Cl | Cd | Cm | Cl/Cd
-20 | -1.2541 | 0.0596 | -0.1027 | -21.0419
-19.5 | -1.2525 | 0.05368 | -0.1054 | -23.3327
-19 | -1.2579 | 0.04742 | -0.1079 | -26.5268
-18.5 | -1.2551 | 0.04229 | -0.1092 | -29.6784
-18 | -1.2503 | 0.03756 | -0.1102 | -33.2881
-17.5 | -1.2419 | 0.03349 | -0.1103 | -37.0827
-17 | -1.2363 | 0.02952 | -0.1099 | -41.8801
-16.5 | -1.2267 | 0.02623 | -0.1088 | -46.7671
-16 | -1.2094 | 0.02359 | -0.1073 | -51.2675
-15.5 | -1.1975 | 0.0208 | -0.1053 | -57.5721
-15 | -1.1817 | 0.0184 | -0.103 | -64.2228
-14.5 | -1.1594 | 0.01647 | -0.1006 | -70.3947
-14 | -1.1407 | 0.01455 | -0.0976 | -78.3986
-13.5 | -1.1376 | 0.01285 | -0.0919 | -88.5292
-13 | -1.1087 | 0.01124 | -0.0886 | -98.6388
-12.5 | -1.058 | 0.01046 | -0.0874 | -101.1472
-12 | -1.0011 | 0.00995 | -0.0869 | -100.6131
-11.5 | -0.9438 | 0.00942 | -0.0865 | -100.1911
-11 | -0.8842 | 0.00901 | -0.0865 | -98.1354
-10.5 | -0.8237 | 0.00864 | -0.0865 | -95.3356
-10 | -0.7631 | 0.00826 | -0.0867 | -92.385
-9.5 | -0.7016 | 0.00793 | -0.087 | -88.4741
-9 | -0.6398 | 0.00765 | -0.0875 | -83.634
-8.5 | -0.5778 | 0.00734 | -0.088 | -78.7193
-8 | -0.5154 | 0.00709 | -0.0886 | -72.6939
-7.5 | -0.4528 | 0.00687 | -0.0893 | -65.9098
-7 | -0.39 | 0.00664 | -0.0901 | -58.7349
-6.5 | -0.3271 | 0.00648 | -0.0909 | -50.4784
-6 | -0.2641 | 0.00627 | -0.0917 | -42.1212
-5.5 | -0.2012 | 0.00611 | -0.0926 | -32.9296
-5 | -0.1382 | 0.00589 | -0.0936 | -23.4635
-4.5 | -0.0754 | 0.00567 | -0.0946 | -13.2981
-4 | -0.0124 | 0.00546 | -0.0956 | -2.2711
-2.5 | 0.177 | 0.00494 | -0.099 | 35.83
-2 | 0.2397 | 0.00468 | -0.1002 | 51.2179
-1.5 | 0.3029 | 0.00441 | -0.1014 | 68.6848
-1 | 0.3659 | 0.00436 | -0.1025 | 83.922
-0.5 | 0.4291 | 0.00433 | -0.1037 | 99.0993
0 | 0.4922 | 0.00432 | -0.1048 | 113.9352
0.5 | 0.5549 | 0.00436 | -0.1058 | 127.2706
1 | 0.6181 | 0.00438 | -0.1069 | 141.1187
1.5 | 0.6804 | 0.00447 | -0.1079 | 152.2148
2 | 0.7423 | 0.00462 | -0.1087 | 160.671
2.5 | 0.8038 | 0.00476 | -0.1095 | 168.8655
3 | 0.8637 | 0.00501 | -0.11 | 172.3952
3.5 | 0.9232 | 0.00527 | -0.1104 | 175.1803
4 | 0.9815 | 0.00559 | -0.1106 | 175.5814
4.5 | 1.0376 | 0.006 | -0.1104 | 172.9333
5 | 1.0919 | 0.00647 | -0.1099 | 168.7635
5.5 | 1.138 | 0.00726 | -0.108 | 156.7493
6 | 1.1837 | 0.00795 | -0.1059 | 148.8931
6.5 | 1.2317 | 0.00843 | -0.1042 | 146.1091
7 | 1.2754 | 0.00896 | -0.1016 | 142.3438
7.5 | 1.3019 | 0.00947 | -0.0958 | 137.4762
8 | 1.33 | 0.0102 | -0.0907 | 130.3922
8.5 | 1.3578 | 0.01112 | -0.086 | 122.1043
9 | 1.3844 | 0.0122 | -0.0813 | 113.4754
10 | 1.4401 | 0.01465 | -0.0733 | 98.3003
10.5 | 1.4697 | 0.01597 | -0.0698 | 92.0288
11 | 1.4989 | 0.01741 | -0.0666 | 86.0942
11.5 | 1.5291 | 0.01891 | -0.0636 | 80.862
12 | 1.5553 | 0.02074 | -0.0606 | 74.9904
12.5 | 1.5832 | 0.02262 | -0.0579 | 69.9912
13 | 1.6074 | 0.02488 | -0.0552 | 64.6061
13.5 | 1.6302 | 0.02737 | -0.0527 | 59.5616
14 | 1.6539 | 0.02994 | -0.0505 | 55.2405
14.5 | 1.6733 | 0.03295 | -0.0483 | 50.783
15 | 1.6945 | 0.03598 | -0.0464 | 47.0956
15.5 | 1.7136 | 0.0393 | -0.0448 | 43.6031
16 | 1.7279 | 0.04319 | -0.0433 | 40.0069
16.5 | 1.7451 | 0.04697 | -0.0421 | 37.1535
17 | 1.7566 | 0.05147 | -0.0412 | 34.1286
17.5 | 1.7646 | 0.05647 | -0.0406 | 31.2485
18 | 1.7768 | 0.06121 | -0.0402 | 29.0279
18.5 | 1.7862 | 0.06643 | -0.0402 | 26.8885
19 | 1.7933 | 0.072 | -0.0406 | 24.9069
19.5 | 1.7943 | 0.07787 | -0.0407 | 23.0422
20 | 1.7996 | 0.08403 | -0.0417 | 21.4162

## 143. Re 18M Mach 0.50 (1)
BIGFOIL.COM POLAR EXPORT
NACA63-519 a=0.8
NACA63-519 a=0.8 |  |  |  | Cl Max: | 1.649 | at alpha= | 9.5 | deg
JavaFoil+Calcfoil stall+Eppler ext transition |  |  |  | L/D Max: | 120.311 | at alpha= | 3.5 | deg
Re: | 18000000 |  |  | Cd Min: | 0.00607 | at alpha= | -1.5 | deg
Mach: | 0.5 |  |  | Cl=0 at alpha= | -3.9375 | deg
|  |  |  | @ Cl=0.1, Cd= | 0.0065497
|  |  |  | @ Cl=0.4, Cd= | 0.0061292
|  |  |  | @ Cl=0.6, Cd= | 0.0062304
alpha (deg) | Cl | Cd | Cm | Cl/Cd
-20 | -0.928 | 0.18772 | -0.046 | -4.943
-19.5 | -0.898 | 0.19088 | -0.045 | -4.706
-19 | -0.871 | 0.17288 | -0.047 | -5.041
-18.5 | -0.842 | 0.16538 | -0.046 | -5.09
-18 | -0.812 | 0.15939 | -0.046 | -5.097
-17.5 | -0.783 | 0.15667 | -0.046 | -4.997
-17 | -0.757 | 0.1348 | -0.048 | -5.619
-16.5 | -0.728 | 0.1288 | -0.048 | -5.652
-16 | -0.698 | 0.12386 | -0.047 | -5.634
-15.5 | -0.668 | 0.1205 | -0.046 | -5.542
-15 | -0.648 | 0.0984 | -0.053 | -6.585
-14.5 | -0.624 | 0.08708 | -0.057 | -7.17
-14 | -0.631 | 0.05099 | -0.07 | -12.379
-13.5 | -0.617 | 0.03604 | -0.075 | -17.13
-13 | -0.523 | 0.09062 | -0.046 | -5.774
-12.5 | -0.499 | 0.07997 | -0.053 | -6.241
-12 | -0.518 | 0.0346 | -0.076 | -14.968
-11.5 | -0.437 | 0.07868 | -0.048 | -5.558
-11 | -0.407 | 0.07878 | -0.045 | -5.169
-10.5 | -0.652 | 0.02872 | -0.08 | -22.689
-10 | -0.68 | 0.01978 | -0.084 | -34.39
-9.5 | -0.664 | 0.01647 | -0.086 | -40.306
-9 | -0.632 | 0.01284 | -0.088 | -49.255
-8.5 | -0.586 | 0.01179 | -0.089 | -49.685
-8 | -0.533 | 0.01138 | -0.09 | -46.816
-7.5 | -0.474 | 0.01066 | -0.091 | -44.51
-7 | -0.418 | 0.00938 | -0.094 | -44.55
-6.5 | -0.362 | 0.00798 | -0.097 | -45.285
-6 | -0.293 | 0.00772 | -0.098 | -37.91
-5.5 | -0.223 | 0.00746 | -0.099 | -29.894
-5 | -0.152 | 0.00723 | -0.1 | -21.053
-4.5 | -0.081 | 0.00709 | -0.1 | -11.413
-4 | -0.009 | 0.00665 | -0.101 | -1.386
-3.5 | 0.063 | 0.00656 | -0.102 | 9.575
-3 | 0.135 | 0.00654 | -0.103 | 20.698
-2.5 | 0.208 | 0.00635 | -0.104 | 32.738
-2 | 0.28 | 0.00617 | -0.105 | 45.365
-1.5 | 0.352 | 0.00607 | -0.105 | 58.083
-1 | 0.425 | 0.00616 | -0.106 | 68.98
-0.5 | 0.497 | 0.00619 | -0.107 | 80.23
0 | 0.569 | 0.00614 | -0.108 | 92.632
0.5 | 0.641 | 0.00635 | -0.109 | 101.007
1 | 0.713 | 0.0065 | -0.109 | 109.684
1.5 | 0.785 | 0.00688 | -0.11 | 114.181
2 | 0.85 | 0.00739 | -0.11 | 115.093
2.5 | 0.919 | 0.00779 | -0.11 | 118.058
3 | 0.98 | 0.00821 | -0.111 | 119.342
3.5 | 1.047 | 0.0087 | -0.111 | 120.311
4 | 1.114 | 0.00933 | -0.112 | 119.339
4.5 | 1.18 | 0.01012 | -0.112 | 116.523
5 | 1.244 | 0.01095 | -0.113 | 113.666
5.5 | 1.308 | 0.01184 | -0.113 | 110.506
6 | 1.37 | 0.01264 | -0.114 | 108.408
6.5 | 1.429 | 0.01342 | -0.114 | 106.425
7 | 1.484 | 0.01432 | -0.115 | 103.638
7.5 | 1.532 | 0.01631 | -0.115 | 93.911
8 | 1.576 | 0.01739 | -0.116 | 90.615
8.5 | 1.613 | 0.01858 | -0.116 | 86.828
9 | 1.64 | 0.02007 | -0.116 | 81.71
9.5 | 1.649 | 0.02164 | -0.117 | 76.231
10 | 1.627 | 0.02346 | -0.117 | 69.372
10.5 | 1.548 | 0.02583 | -0.117 | 59.921
11 | 0.998 | 0.03091 | -0.117 | 32.304
11.5 | 1.028 | 0.03264 | -0.117 | 31.503
12 | 1.046 | 0.03976 | -0.115 | 26.318
12.5 | 1.084 | 0.03795 | -0.117 | 28.566
13 | 1.107 | 0.04352 | -0.116 | 25.441
13.5 | 1.136 | 0.0452 | -0.116 | 25.141
14 | 1.161 | 0.05013 | -0.116 | 23.157
14.5 | 1.127 | 0.08287 | -0.105 | 13.597

## 144. Re 18M Mach 0.50 (2)
BIGFOIL.COM POLAR EXPORT
NACA63-519 a=0.8
NACA63-519 a=0.8 |  |  |  | Cl Max: | 1.6831 | at alpha= | 16 | deg
XFOIL ncrit=9 |  |  |  | L/D Max: | 495.96 | at alpha= | -0.5 | deg
Re: | 18000000 |  |  | Cd Min: | 0.15923 | at alpha= | 19 | deg
Mach: | 0.5 |  |  | Cl=0 at alpha= | -3.8614 | deg
|  |  |  | @ Cl=0.1, Cd= | 0.0012679
|  |  |  | @ Cl=0.4, Cd= | 0.001015
|  |  |  | @ Cl=0.6, Cd= | 0.0045098
alpha (deg) | Cl | Cd | Cm | Cl/Cd
-12 | -0.9972 | 0.00651 | -0.1229 | -153.1797
-11.5 | -0.9892 | 0.00467 | -0.1195 | -211.8201
-11 | -0.9708 | 0.00357 | -0.1157 | -271.9328
-10.5 | -0.9586 | 0.00294 | -0.1113 | -326.0544
-10 | -0.9002 | 0.00264 | -0.1091 | -340.9848
-9.5 | -0.8325 | 0.00242 | -0.1069 | -344.0083
-9 | -0.7611 | 0.00225 | -0.1053 | -338.2667
-8.5 | -0.6876 | 0.0021 | -0.1041 | -327.4286
-8 | -0.6133 | 0.00199 | -0.1033 | -308.191
-7.5 | -0.5389 | 0.00187 | -0.1029 | -288.1818
-7 | -0.4641 | 0.00178 | -0.1027 | -260.7303
-6.5 | -0.3894 | 0.0017 | -0.1028 | -229.0588
-6 | -0.315 | 0.00163 | -0.1031 | -193.2515
-5.5 | -0.2406 | 0.00157 | -0.1036 | -153.2484
-5 | -0.1668 | 0.00151 | -0.1043 | -110.4636
-4.5 | -0.0933 | 0.00144 | -0.1052 | -64.7917
-4 | -0.0204 | 0.00136 | -0.1062 | -15
-3.5 | 0.0532 | 0.0013 | -0.1073 | 40.9231
-3 | 0.1261 | 0.00125 | -0.1084 | 100.88
-2.5 | 0.1994 | 0.00119 | -0.1098 | 167.563
-2 | 0.272 | 0.00111 | -0.1112 | 245.045
-1.5 | 0.3451 | 0.00103 | -0.1127 | 335.0485
-1 | 0.4183 | 0.00101 | -0.1141 | 414.1584
-0.5 | 0.491 | 0.00099 | -0.1153 | 495.9596
0 | 0.5691 | 0.00448 | -0.1182 | 127.0312
0.5 | 0.6417 | 0.00455 | -0.1193 | 141.033
1 | 0.7151 | 0.00461 | -0.1203 | 155.1193
1.5 | 0.7879 | 0.00472 | -0.1212 | 166.928
2 | 0.8608 | 0.00481 | -0.1221 | 178.9605
2.5 | 0.9333 | 0.00493 | -0.1228 | 189.3103
3 | 1.0038 | 0.00515 | -0.123 | 194.9126
3.5 | 1.0704 | 0.00551 | -0.1224 | 194.265
4 | 1.1362 | 0.00585 | -0.1216 | 194.2222
5 | 1.2481 | 0.00692 | -0.1161 | 180.3613
6 | 1.287 | 0.00892 | -0.0986 | 144.2825
6.5 | 1.3002 | 0.01061 | -0.0902 | 122.5448
7 | 1.3248 | 0.01224 | -0.0837 | 108.2353
7.5 | 1.3486 | 0.01412 | -0.0776 | 95.5099
8 | 1.3793 | 0.01598 | -0.0727 | 86.3141
8.5 | 1.402 | 0.01839 | -0.0674 | 76.2371
9 | 1.4258 | 0.02105 | -0.0627 | 67.734
9.5 | 1.4298 | 0.02503 | -0.0572 | 57.1235
10 | 1.4497 | 0.02843 | -0.0533 | 50.9919
10.5 | 1.4734 | 0.03187 | -0.0499 | 46.2316
11 | 1.4979 | 0.03544 | -0.0469 | 42.2658
11.5 | 1.5252 | 0.03902 | -0.0442 | 39.0876
12 | 1.5474 | 0.04314 | -0.0416 | 35.8693
12.5 | 1.5702 | 0.04745 | -0.0394 | 33.0917
13 | 1.5896 | 0.0522 | -0.0375 | 30.4521
13.5 | 1.6116 | 0.057 | -0.0358 | 28.2737
14 | 1.6308 | 0.0622 | -0.0344 | 26.2186
14.5 | 1.6488 | 0.06778 | -0.0334 | 24.3258
15 | 1.6659 | 0.07363 | -0.0326 | 22.6253
15.5 | 1.6788 | 0.08017 | -0.0323 | 20.9405
16 | 1.6831 | 0.08778 | -0.0327 | 19.1741
16.5 | 1.6704 | 0.09747 | -0.0346 | 17.1376
17 | 1.6489 | 0.10841 | -0.0379 | 15.2099
17.5 | 1.6206 | 0.12049 | -0.0428 | 13.4501
18 | 1.5899 | 0.13327 | -0.0491 | 11.9299
18.5 | 1.5608 | 0.14617 | -0.0563 | 10.678
19 | 1.5335 | 0.15923 | -0.0643 | 9.6307

## 145. Re 20M Mach 0.00 (1)
BIGFOIL.COM POLAR EXPORT
NACA63-519 a=0.8
NACA63-519 a=0.8 |  |  |  | Cl Max: | 1.839 | at alpha= | 15 | deg
JavaFoil+Calcfoil stall+Eppler ext transition |  |  |  | L/D Max: | 136.001 | at alpha= | 4.5 | deg
Re: | 20000000 |  |  | Cd Min: | 0.00569 | at alpha= | -0.5 | deg
Mach: | 0 |  |  | Cl=0 at alpha= | -3.9355 | deg
|  |  |  | @ Cl=0.1, Cd= | 0.0060489
|  |  |  | @ Cl=0.4, Cd= | 0.0057045
|  |  |  | @ Cl=0.6, Cd= | 0.0059343
alpha (deg) | Cl | Cd | Cm | Cl/Cd
-20 | -0.986 | 0.07971 | -0.053 | -12.374
-19.5 | -1.004 | 0.07079 | -0.055 | -14.185
-19 | -1.02 | 0.06272 | -0.056 | -16.257
-18.5 | -1.034 | 0.05477 | -0.057 | -18.873
-18 | -1.043 | 0.04908 | -0.059 | -21.254
-17.5 | -1.05 | 0.04354 | -0.06 | -24.118
-17 | -1.056 | 0.03732 | -0.061 | -28.296
-16.5 | -1.055 | 0.0335 | -0.063 | -31.509
-16 | -1.049 | 0.03111 | -0.064 | -33.72
-15.5 | -1.043 | 0.02699 | -0.065 | -38.635
-15 | -1.03 | 0.02458 | -0.066 | -41.909
-14.5 | -1.014 | 0.0223 | -0.067 | -45.464
-14 | -0.993 | 0.02018 | -0.068 | -49.231
-13.5 | -0.968 | 0.01873 | -0.069 | -51.691
-13 | -0.94 | 0.017 | -0.07 | -55.32
-12.5 | -0.908 | 0.01564 | -0.071 | -58.074
-12 | -0.873 | 0.01432 | -0.072 | -60.954
-11.5 | -0.834 | 0.01313 | -0.073 | -63.552
-11 | -0.804 | 0.00945 | -0.075 | -85.005
-10.5 | -0.764 | 0.00905 | -0.077 | -84.391
-10 | -0.722 | 0.00788 | -0.079 | -91.731
-9.5 | -0.668 | 0.00765 | -0.08 | -87.266
-9 | -0.612 | 0.00735 | -0.08 | -83.244
-8.5 | -0.555 | 0.0076 | -0.081 | -72.996
-8 | -0.497 | 0.00736 | -0.082 | -67.466
-7.5 | -0.438 | 0.00725 | -0.083 | -60.33
-7 | -0.378 | 0.00704 | -0.083 | -53.612
-6.5 | -0.317 | 0.00688 | -0.084 | -46.075
-6 | -0.256 | 0.00679 | -0.085 | -37.695
-5.5 | -0.194 | 0.0066 | -0.086 | -29.445
-5 | -0.132 | 0.0065 | -0.086 | -20.383
-4.5 | -0.07 | 0.00622 | -0.087 | -11.31
-4 | -0.008 | 0.00617 | -0.088 | -1.295
-3.5 | 0.054 | 0.0061 | -0.088 | 8.936
-3 | 0.117 | 0.00603 | -0.089 | 19.453
-2.5 | 0.18 | 0.00591 | -0.09 | 30.47
-2 | 0.243 | 0.0058 | -0.091 | 41.814
-1.5 | 0.305 | 0.00572 | -0.091 | 53.342
-1 | 0.368 | 0.00572 | -0.092 | 64.276
-0.5 | 0.43 | 0.00569 | -0.093 | 75.614
0 | 0.493 | 0.00579 | -0.093 | 85.157
0.5 | 0.555 | 0.00577 | -0.094 | 96.286
1 | 0.618 | 0.006 | -0.095 | 102.967
1.5 | 0.68 | 0.00621 | -0.095 | 109.607
2 | 0.742 | 0.00641 | -0.096 | 115.855
2.5 | 0.805 | 0.00668 | -0.097 | 120.416
3 | 0.862 | 0.00696 | -0.097 | 123.788
3.5 | 0.923 | 0.00727 | -0.098 | 127.092
4 | 0.985 | 0.00763 | -0.099 | 128.975
4.5 | 1.041 | 0.00765 | -0.099 | 136.001
5 | 1.098 | 0.00853 | -0.099 | 128.723
5.5 | 1.155 | 0.00901 | -0.1 | 128.158
6 | 1.211 | 0.00945 | -0.1 | 128.12
6.5 | 1.266 | 0.00987 | -0.1 | 128.311
7 | 1.321 | 0.01027 | -0.101 | 128.599
7.5 | 1.373 | 0.01082 | -0.101 | 126.908
8 | 1.423 | 0.01189 | -0.102 | 119.614
8.5 | 1.472 | 0.01241 | -0.102 | 118.676
9 | 1.521 | 0.01296 | -0.102 | 117.313
9.5 | 1.566 | 0.01362 | -0.103 | 114.919
10 | 1.608 | 0.01426 | -0.103 | 112.8
10.5 | 1.648 | 0.01496 | -0.104 | 110.124
11 | 1.685 | 0.01566 | -0.104 | 107.567
11.5 | 1.719 | 0.01644 | -0.104 | 104.517
12 | 1.75 | 0.01722 | -0.105 | 101.616
12.5 | 1.776 | 0.01814 | -0.105 | 97.889
13 | 1.797 | 0.01906 | -0.105 | 94.274
13.5 | 1.814 | 0.0202 | -0.106 | 89.794
14 | 1.826 | 0.02126 | -0.106 | 85.901
14.5 | 1.835 | 0.02243 | -0.106 | 81.791
15 | 1.839 | 0.02363 | -0.106 | 77.797
15.5 | 1.838 | 0.02501 | -0.107 | 73.498
16 | 1.832 | 0.02643 | -0.107 | 69.308
16.5 | 1.818 | 0.02792 | -0.107 | 65.114
17 | 1.799 | 0.03033 | -0.107 | 59.31
17.5 | 1.777 | 0.03223 | -0.107 | 55.144
18 | 1.752 | 0.03428 | -0.107 | 51.116
18.5 | 1.723 | 0.03676 | -0.107 | 46.871
19 | 1.691 | 0.03941 | -0.107 | 42.911
19.5 | 1.656 | 0.04263 | -0.107 | 38.837
20 | 1.619 | 0.0456 | -0.107 | 35.518

## 146. Re 20M Mach 0.00 (2)
BIGFOIL.COM POLAR EXPORT
NACA63-519 a=0.8
NACA63-519 a=0.8 |  |  |  | Cl Max: | 1.8507 | at alpha= | 20 | deg
XFOIL ncrit=9 |  |  |  | L/D Max: | 168.797 | at alpha= | 4 | deg
Re: | 20000000 |  |  | Cd Min: | 0.06139 | at alpha= | 20 | deg
Mach: | 0 |  |  | Cl=0 at alpha= | -3.9096 | deg
|  |  |  | @ Cl=0.1, Cd= | 0.0050548
|  |  |  | @ Cl=0.4, Cd= | 0.0043039
|  |  |  | @ Cl=0.6, Cd= | 0.0043436
alpha (deg) | Cl | Cd | Cm | Cl/Cd
-20 | -1.3628 | 0.03743 | -0.0967 | -36.4093
-19.5 | -1.3499 | 0.03401 | -0.0973 | -39.6913
-19 | -1.3425 | 0.03041 | -0.0974 | -44.1467
-18.5 | -1.3315 | 0.02735 | -0.097 | -48.6837
-18 | -1.3165 | 0.0248 | -0.0963 | -53.0847
-17.5 | -1.3064 | 0.02206 | -0.095 | -59.2203
-17 | -1.2962 | 0.01956 | -0.0932 | -66.2679
-16.5 | -1.2764 | 0.01771 | -0.0915 | -72.0723
-16 | -1.256 | 0.01601 | -0.0895 | -78.451
-15.5 | -1.24 | 0.01432 | -0.0868 | -86.5922
-15 | -1.2363 | 0.01297 | -0.0811 | -95.32
-14.5 | -1.197 | 0.01216 | -0.0798 | -98.4375
-14 | -1.1624 | 0.01083 | -0.078 | -107.3315
-13.5 | -1.1131 | 0.01024 | -0.0778 | -108.7012
-13 | -1.0599 | 0.00982 | -0.0779 | -107.9328
-12.5 | -1.0064 | 0.00938 | -0.0782 | -107.2921
-12 | -0.9518 | 0.00898 | -0.0785 | -105.9911
-11.5 | -0.8957 | 0.00864 | -0.0791 | -103.669
-11 | -0.839 | 0.00834 | -0.0797 | -100.5995
-10.5 | -0.7821 | 0.008 | -0.0803 | -97.7625
-10 | -0.7245 | 0.00773 | -0.081 | -93.7257
-9.5 | -0.6663 | 0.00748 | -0.0818 | -89.0775
-9 | -0.608 | 0.0072 | -0.0826 | -84.4444
-8.5 | -0.5492 | 0.007 | -0.0834 | -78.4571
-8 | -0.4902 | 0.00675 | -0.0843 | -72.6222
-7.5 | -0.4307 | 0.00659 | -0.0852 | -65.3566
-7 | -0.3711 | 0.00638 | -0.0862 | -58.1661
-6.5 | -0.3114 | 0.00624 | -0.0871 | -49.9038
-6 | -0.2513 | 0.00606 | -0.0881 | -41.4686
-5.5 | -0.1914 | 0.00592 | -0.0891 | -32.3311
-5 | -0.1312 | 0.00571 | -0.0902 | -22.9772
-4.5 | -0.0713 | 0.00552 | -0.0912 | -12.9167
-4 | -0.0109 | 0.00532 | -0.0923 | -2.0489
-3.5 | 0.0494 | 0.00518 | -0.0934 | 9.5367
-3 | 0.11 | 0.00503 | -0.0945 | 21.8688
-2.5 | 0.1704 | 0.00489 | -0.0956 | 34.8466
-2 | 0.2307 | 0.00465 | -0.0967 | 49.6129
-1.5 | 0.2909 | 0.0044 | -0.0979 | 66.1136
-1 | 0.3515 | 0.00432 | -0.099 | 81.3657
-0.5 | 0.4117 | 0.0043 | -0.1001 | 95.7442
0 | 0.4723 | 0.00429 | -0.1012 | 110.0932
0.5 | 0.5326 | 0.00428 | -0.1023 | 124.4393
1 | 0.5926 | 0.00433 | -0.1033 | 136.8591
1.5 | 0.6523 | 0.00444 | -0.1042 | 146.9144
2 | 0.7113 | 0.00458 | -0.105 | 155.3057
2.5 | 0.7698 | 0.00476 | -0.1058 | 161.7227
3 | 0.8269 | 0.00503 | -0.1063 | 164.3936
3.5 | 0.8836 | 0.0053 | -0.1068 | 166.717
4 | 0.9402 | 0.00557 | -0.1072 | 168.7971
4.5 | 0.9952 | 0.0059 | -0.1074 | 168.678
5 | 1.0458 | 0.00649 | -0.1069 | 161.1402
5.5 | 1.0932 | 0.00719 | -0.1058 | 152.0445
6 | 1.1433 | 0.00766 | -0.1052 | 149.2559
6.5 | 1.1936 | 0.00806 | -0.1046 | 148.0893
7 | 1.2418 | 0.00849 | -0.1036 | 146.2662
7.5 | 1.2875 | 0.00895 | -0.1022 | 143.8547
8 | 1.3298 | 0.00944 | -0.1001 | 140.8686
8.5 | 1.3541 | 0.00998 | -0.0946 | 135.6814
9 | 1.3793 | 0.01069 | -0.0897 | 129.0271
9.5 | 1.4075 | 0.01148 | -0.0857 | 122.6045
10 | 1.4383 | 0.01228 | -0.0823 | 117.1254
10.5 | 1.469 | 0.01316 | -0.0791 | 111.6261
11 | 1.4995 | 0.01412 | -0.0761 | 106.1969
11.5 | 1.5307 | 0.01512 | -0.0734 | 101.2368
12 | 1.5585 | 0.01635 | -0.0704 | 95.3211
12.5 | 1.5878 | 0.01757 | -0.0678 | 90.3699
13 | 1.614 | 0.01904 | -0.0651 | 84.7689
13.5 | 1.6386 | 0.02069 | -0.0625 | 79.1977
14 | 1.664 | 0.02243 | -0.0602 | 74.1864
14.5 | 1.6853 | 0.02454 | -0.0578 | 68.6756
15 | 1.708 | 0.02669 | -0.0558 | 63.994
15.5 | 1.7297 | 0.02902 | -0.0539 | 59.6037
16 | 1.746 | 0.03187 | -0.052 | 54.7851
16.5 | 1.7653 | 0.03462 | -0.0505 | 50.9908
17 | 1.7824 | 0.03766 | -0.0491 | 47.3287
17.5 | 1.7967 | 0.04109 | -0.0479 | 43.726
18 | 1.8113 | 0.04459 | -0.047 | 40.6212
18.5 | 1.8237 | 0.04845 | -0.0462 | 37.6409
19.5 | 1.8447 | 0.05644 | -0.0451 | 32.6843
20 | 1.8507 | 0.06139 | -0.0451 | 30.1466

## 147. Re 20M Mach 0.10 (1)
BIGFOIL.COM POLAR EXPORT
NACA63-519 a=0.8
NACA63-519 a=0.8 |  |  |  | Cl Max: | 1.828 | at alpha= | 15 | deg
JavaFoil+Calcfoil stall+Eppler ext transition |  |  |  | L/D Max: | 143.977 | at alpha= | 4.5 | deg
Re: | 20000000 |  |  | Cd Min: | 0.00572 | at alpha= | -1.5 | deg
Mach: | 0.1 |  |  | Cl=0 at alpha= | -3.9365 | deg
|  |  |  | @ Cl=0.1, Cd= | 0.0060714
|  |  |  | @ Cl=0.4, Cd= | 0.0057348
|  |  |  | @ Cl=0.6, Cd= | 0.0059233
alpha (deg) | Cl | Cd | Cm | Cl/Cd
-20 | -0.937 | 0.08975 | -0.052 | -10.444
-19.5 | -0.961 | 0.07825 | -0.054 | -12.278
-19 | -0.982 | 0.06809 | -0.055 | -14.417
-18.5 | -0.999 | 0.05982 | -0.057 | -16.699
-18 | -1.014 | 0.05261 | -0.058 | -19.264
-17.5 | -1.025 | 0.04632 | -0.06 | -22.121
-17 | -1.034 | 0.03962 | -0.061 | -26.104
-16.5 | -1.037 | 0.03513 | -0.063 | -29.533
-16 | -1.034 | 0.03268 | -0.064 | -31.625
-15.5 | -1.031 | 0.02802 | -0.065 | -36.793
-15 | -1.021 | 0.02533 | -0.066 | -40.317
-14.5 | -1.007 | 0.02302 | -0.067 | -43.719
-14 | -0.989 | 0.02075 | -0.068 | -47.63
-13.5 | -0.965 | 0.01924 | -0.069 | -50.137
-13 | -0.938 | 0.01739 | -0.07 | -53.958
-12.5 | -0.907 | 0.01598 | -0.071 | -56.768
-12 | -0.873 | 0.01464 | -0.072 | -59.621
-11.5 | -0.835 | 0.01336 | -0.073 | -62.528
-11 | -0.802 | 0.01054 | -0.075 | -76.042
-10.5 | -0.763 | 0.00912 | -0.077 | -83.645
-10 | -0.725 | 0.00796 | -0.079 | -91.135
-9.5 | -0.671 | 0.00774 | -0.08 | -86.624
-9 | -0.615 | 0.00743 | -0.081 | -82.685
-8.5 | -0.557 | 0.00768 | -0.082 | -72.608
-8 | -0.499 | 0.00743 | -0.082 | -67.157
-7.5 | -0.44 | 0.00726 | -0.083 | -60.52
-7 | -0.379 | 0.00707 | -0.084 | -53.611
-6.5 | -0.318 | 0.00692 | -0.085 | -46.005
-6 | -0.257 | 0.00679 | -0.085 | -37.87
-5.5 | -0.195 | 0.00665 | -0.086 | -29.369
-5 | -0.133 | 0.0065 | -0.087 | -20.479
-4.5 | -0.071 | 0.00622 | -0.087 | -11.364
-4 | -0.008 | 0.00618 | -0.088 | -1.301
-3.5 | 0.055 | 0.0061 | -0.089 | 8.969
-3 | 0.118 | 0.00606 | -0.09 | 19.459
-2.5 | 0.181 | 0.00594 | -0.09 | 30.458
-2 | 0.244 | 0.0058 | -0.091 | 41.997
-1.5 | 0.307 | 0.00572 | -0.092 | 53.574
-1 | 0.37 | 0.00573 | -0.092 | 64.55
-0.5 | 0.432 | 0.00574 | -0.093 | 75.36
0 | 0.495 | 0.00579 | -0.094 | 85.578
0.5 | 0.558 | 0.00577 | -0.094 | 96.759
1 | 0.621 | 0.006 | -0.095 | 103.434
1.5 | 0.684 | 0.00623 | -0.096 | 109.764
2 | 0.746 | 0.00642 | -0.097 | 116.316
2.5 | 0.809 | 0.00669 | -0.097 | 120.822
3 | 0.866 | 0.00698 | -0.098 | 124.156
3.5 | 0.928 | 0.00728 | -0.098 | 127.455
4 | 0.989 | 0.00774 | -0.099 | 127.771
4.5 | 1.045 | 0.00726 | -0.099 | 143.977
5 | 1.103 | 0.00859 | -0.1 | 128.289
5.5 | 1.16 | 0.00909 | -0.1 | 127.606
6 | 1.217 | 0.00953 | -0.1 | 127.631
6.5 | 1.272 | 0.00996 | -0.101 | 127.739
7 | 1.326 | 0.01037 | -0.101 | 127.955
7.5 | 1.379 | 0.01093 | -0.102 | 126.14
8 | 1.428 | 0.01203 | -0.102 | 118.699
8.5 | 1.478 | 0.01254 | -0.102 | 117.859
9 | 1.526 | 0.01317 | -0.103 | 115.85
9.5 | 1.571 | 0.0138 | -0.103 | 113.849
10 | 1.613 | 0.01447 | -0.104 | 111.514
10.5 | 1.652 | 0.01516 | -0.104 | 108.972
11 | 1.689 | 0.01592 | -0.104 | 106.043
11.5 | 1.722 | 0.01669 | -0.105 | 103.153
12 | 1.752 | 0.01749 | -0.105 | 100.151
12.5 | 1.777 | 0.01845 | -0.105 | 96.302
13 | 1.796 | 0.01946 | -0.106 | 92.275
13.5 | 1.811 | 0.02055 | -0.106 | 88.114
14 | 1.821 | 0.02166 | -0.106 | 84.093
14.5 | 1.827 | 0.02287 | -0.107 | 79.871
15 | 1.828 | 0.02419 | -0.107 | 75.572
15.5 | 1.825 | 0.0255 | -0.107 | 71.561
16 | 1.814 | 0.02705 | -0.107 | 67.045
16.5 | 1.795 | 0.02894 | -0.107 | 62.045
17 | 1.772 | 0.03125 | -0.107 | 56.707
17.5 | 1.746 | 0.03324 | -0.107 | 52.523
18 | 1.715 | 0.03566 | -0.107 | 48.11
18.5 | 1.682 | 0.03804 | -0.107 | 44.204
19 | 1.643 | 0.04159 | -0.107 | 39.509
19.5 | 1.604 | 0.04445 | -0.107 | 36.082
20 | 1.562 | 0.04763 | -0.107 | 32.797

## 148. Re 20M Mach 0.10 (2)
BIGFOIL.COM POLAR EXPORT
NACA63-519 a=0.8
NACA63-519 a=0.8 |  |  |  | Cl Max: | 1.8431 | at alpha= | 20 | deg
XFOIL ncrit=9 |  |  |  | L/D Max: | 169.606 | at alpha= | 4 | deg
Re: | 20000000 |  |  | Cd Min: | 0.06478 | at alpha= | 20 | deg
Mach: | 0.1 |  |  | Cl=0 at alpha= | -3.9086 | deg
|  |  |  | @ Cl=0.1, Cd= | 0.0050678
|  |  |  | @ Cl=0.4, Cd= | 0.0043047
|  |  |  | @ Cl=0.6, Cd= | 0.0043358
alpha (deg) | Cl | Cd | Cm | Cl/Cd
-20 | -1.3499 | 0.04027 | -0.0985 | -33.5212
-19.5 | -1.3386 | 0.03649 | -0.0993 | -36.684
-19 | -1.3315 | 0.03267 | -0.0996 | -40.756
-18.5 | -1.3211 | 0.02928 | -0.0995 | -45.1195
-18 | -1.3076 | 0.02648 | -0.0989 | -49.3807
-17.5 | -1.2978 | 0.02357 | -0.0978 | -55.0615
-17 | -1.2894 | 0.02081 | -0.0961 | -61.9606
-16.5 | -1.2705 | 0.01882 | -0.0944 | -67.508
-16 | -1.2506 | 0.01697 | -0.0925 | -73.6948
-15.5 | -1.232 | 0.01521 | -0.0902 | -80.9993
-15 | -1.237 | 0.01343 | -0.0842 | -92.1072
-14.5 | -1.2015 | 0.01254 | -0.0822 | -95.8134
-14 | -1.1702 | 0.0111 | -0.0799 | -105.4234
-13.5 | -1.122 | 0.01042 | -0.0793 | -107.6775
-13 | -1.0689 | 0.00995 | -0.0793 | -107.4271
-12.5 | -1.0146 | 0.00953 | -0.0795 | -106.4638
-12 | -0.9598 | 0.00909 | -0.0797 | -105.5886
-11.5 | -0.9034 | 0.00872 | -0.0801 | -103.6009
-11 | -0.8461 | 0.00842 | -0.0806 | -100.4869
-10.5 | -0.7886 | 0.00808 | -0.0812 | -97.599
-10 | -0.7306 | 0.00778 | -0.0818 | -93.9075
-9.5 | -0.6718 | 0.00753 | -0.0825 | -89.2165
-9 | -0.613 | 0.00725 | -0.0833 | -84.5517
-8.5 | -0.5536 | 0.00704 | -0.0841 | -78.6364
-8 | -0.4941 | 0.00678 | -0.0849 | -72.8761
-7.5 | -0.4342 | 0.00662 | -0.0858 | -65.5891
-7 | -0.3741 | 0.00641 | -0.0868 | -58.3619
-6.5 | -0.3138 | 0.00626 | -0.0877 | -50.1278
-6 | -0.2533 | 0.00608 | -0.0887 | -41.6612
-5.5 | -0.1929 | 0.00593 | -0.0897 | -32.5295
-5 | -0.1323 | 0.00572 | -0.0907 | -23.1294
-4.5 | -0.0719 | 0.00553 | -0.0917 | -13.0018
-4 | -0.0111 | 0.00533 | -0.0928 | -2.0826
-3.5 | 0.0496 | 0.0052 | -0.0939 | 9.5385
-3 | 0.1106 | 0.00504 | -0.095 | 21.9444
-2.5 | 0.1714 | 0.0049 | -0.0961 | 34.9796
-2 | 0.2322 | 0.00465 | -0.0973 | 49.9355
-1.5 | 0.2927 | 0.0044 | -0.0985 | 66.5227
-1 | 0.3537 | 0.00432 | -0.0996 | 81.875
-0.5 | 0.4144 | 0.0043 | -0.1007 | 96.3721
0 | 0.4754 | 0.00429 | -0.1017 | 110.8159
0.5 | 0.5361 | 0.00429 | -0.1028 | 124.965
1 | 0.5965 | 0.00433 | -0.1038 | 137.7598
1.5 | 0.6567 | 0.00443 | -0.1048 | 148.2393
2 | 0.7161 | 0.00458 | -0.1056 | 156.3537
2.5 | 0.7749 | 0.00476 | -0.1063 | 162.7941
3 | 0.8324 | 0.00504 | -0.1069 | 165.1587
3.5 | 0.8895 | 0.0053 | -0.1073 | 167.8302
4 | 0.9464 | 0.00558 | -0.1077 | 169.6057
4.5 | 1.0016 | 0.00592 | -0.1079 | 169.1892
5 | 1.0525 | 0.00651 | -0.1073 | 161.6743
5.5 | 1.1 | 0.00721 | -0.1062 | 152.5659
6 | 1.1499 | 0.00769 | -0.1054 | 149.5319
6.5 | 1.2 | 0.00811 | -0.1046 | 147.9655
7 | 1.248 | 0.00854 | -0.1035 | 146.1358
7.5 | 1.2932 | 0.00902 | -0.1019 | 143.3703
8 | 1.3338 | 0.00951 | -0.0994 | 140.2524
8.5 | 1.3536 | 0.01012 | -0.093 | 133.7549
9 | 1.3808 | 0.01085 | -0.0884 | 127.2627
9.5 | 1.4086 | 0.01172 | -0.0843 | 120.1877
10 | 1.4403 | 0.01254 | -0.0811 | 114.8565
10.5 | 1.4713 | 0.01346 | -0.0779 | 109.3091
11 | 1.5017 | 0.01448 | -0.0748 | 103.7086
11.5 | 1.5327 | 0.01554 | -0.072 | 98.6293
12 | 1.5601 | 0.01685 | -0.069 | 92.5875
12.5 | 1.589 | 0.01816 | -0.0663 | 87.5
13 | 1.6148 | 0.01974 | -0.0636 | 81.8034
13.5 | 1.6402 | 0.02144 | -0.061 | 76.5019
14 | 1.6654 | 0.02329 | -0.0587 | 71.5071
14.5 | 1.6864 | 0.02553 | -0.0563 | 66.0556
15 | 1.7092 | 0.02778 | -0.0543 | 61.5263
15.5 | 1.7295 | 0.03032 | -0.0524 | 57.0416
16 | 1.7443 | 0.03344 | -0.0504 | 52.1621
16.5 | 1.7636 | 0.03632 | -0.049 | 48.5573
17 | 1.7792 | 0.03963 | -0.0476 | 44.8953
17.5 | 1.7926 | 0.0433 | -0.0465 | 41.3995
18 | 1.8066 | 0.047 | -0.0456 | 38.4383
18.5 | 1.8194 | 0.051 | -0.045 | 35.6745
19 | 1.8307 | 0.05518 | -0.0446 | 33.1769
20 | 1.8431 | 0.06478 | -0.0442 | 28.4517

## 149. Re 20M Mach 0.25 (1)
BIGFOIL.COM POLAR EXPORT
NACA63-519 a=0.8
NACA63-519 a=0.8 |  |  |  | Cl Max: | 1.778 | at alpha= | 13 | deg
JavaFoil+Calcfoil stall+Eppler ext transition |  |  |  | L/D Max: | 141.407 | at alpha= | 4 | deg
Re: | 20000000 |  |  | Cd Min: | 0.0058 | at alpha= | -1 | deg
Mach: | 0.25 |  |  | Cl=0 at alpha= | -3.9375 | deg
|  |  |  | @ Cl=0.1, Cd= | 0.0061694
|  |  |  | @ Cl=0.4, Cd= | 0.0058
|  |  |  | @ Cl=0.6, Cd= | 0.0059534
alpha (deg) | Cl | Cd | Cm | Cl/Cd
-19.5 | -0.609 | 0.13846 | -0.044 | -4.401
-19 | -0.658 | 0.12726 | -0.046 | -5.17
-18.5 | -0.703 | 0.11702 | -0.047 | -6.007
-18 | -0.748 | 0.10308 | -0.05 | -7.253
-17.5 | -0.792 | 0.08693 | -0.054 | -9.115
-17 | -0.838 | 0.06879 | -0.058 | -12.182
-16.5 | -0.878 | 0.05405 | -0.061 | -16.238
-16 | -0.905 | 0.04547 | -0.063 | -19.913
-15.5 | -0.925 | 0.03895 | -0.065 | -23.757
-15 | -0.94 | 0.03257 | -0.066 | -28.868
-14.5 | -0.942 | 0.02997 | -0.067 | -31.44
-14 | -0.942 | 0.02578 | -0.069 | -36.543
-13.5 | -0.933 | 0.02289 | -0.07 | -40.764
-13 | -0.918 | 0.02038 | -0.071 | -45.033
-12.5 | -0.896 | 0.01833 | -0.073 | -48.886
-12 | -0.869 | 0.01642 | -0.074 | -52.934
-11.5 | -0.836 | 0.01508 | -0.075 | -55.45
-11 | -0.799 | 0.01377 | -0.076 | -58.019
-10.5 | -0.756 | 0.01257 | -0.077 | -60.107
-10 | -0.718 | 0.00925 | -0.079 | -77.707
-9.5 | -0.676 | 0.00905 | -0.081 | -74.672
-9 | -0.628 | 0.0077 | -0.083 | -81.517
-8.5 | -0.57 | 0.00793 | -0.084 | -71.94
-8 | -0.511 | 0.00768 | -0.085 | -66.513
-7.5 | -0.45 | 0.00681 | -0.085 | -66.171
-7 | -0.389 | 0.00725 | -0.086 | -53.637
-6.5 | -0.327 | 0.00703 | -0.087 | -46.492
-6 | -0.264 | 0.00696 | -0.088 | -37.877
-5.5 | -0.2 | 0.00677 | -0.088 | -29.592
-5 | -0.137 | 0.00663 | -0.089 | -20.604
-4.5 | -0.073 | 0.00631 | -0.09 | -11.503
-4 | -0.008 | 0.00628 | -0.091 | -1.315
-3.5 | 0.056 | 0.00621 | -0.091 | 9.051
-3 | 0.121 | 0.00615 | -0.092 | 19.682
-2.5 | 0.186 | 0.00599 | -0.093 | 31.018
-2 | 0.251 | 0.00587 | -0.094 | 42.673
-1.5 | 0.315 | 0.00582 | -0.094 | 54.144
-1 | 0.38 | 0.0058 | -0.095 | 65.519
-0.5 | 0.444 | 0.0058 | -0.096 | 76.673
0 | 0.509 | 0.00589 | -0.096 | 86.349
0.5 | 0.574 | 0.00586 | -0.097 | 97.947
1 | 0.638 | 0.00609 | -0.098 | 104.735
1.5 | 0.702 | 0.00633 | -0.098 | 110.908
2 | 0.767 | 0.00661 | -0.099 | 116.001
2.5 | 0.831 | 0.00687 | -0.1 | 120.903
3 | 0.89 | 0.00718 | -0.101 | 123.952
3.5 | 0.953 | 0.0075 | -0.101 | 127.014
4 | 1.01 | 0.00714 | -0.101 | 141.407
4.5 | 1.07 | 0.00847 | -0.102 | 126.349
5 | 1.129 | 0.00897 | -0.102 | 125.844
5.5 | 1.188 | 0.0095 | -0.102 | 125.056
6 | 1.246 | 0.00998 | -0.103 | 124.799
6.5 | 1.302 | 0.01046 | -0.103 | 124.473
7 | 1.357 | 0.01095 | -0.104 | 123.917
7.5 | 1.41 | 0.01157 | -0.104 | 121.862
8 | 1.46 | 0.01275 | -0.105 | 114.506
8.5 | 1.509 | 0.01337 | -0.105 | 112.876
9 | 1.556 | 0.01405 | -0.105 | 110.765
9.5 | 1.599 | 0.01481 | -0.106 | 107.971
10 | 1.639 | 0.0156 | -0.106 | 105.045
10.5 | 1.674 | 0.01641 | -0.107 | 102.036
11 | 1.706 | 0.01726 | -0.107 | 98.84
11.5 | 1.733 | 0.01824 | -0.107 | 95.031
12 | 1.756 | 0.01927 | -0.108 | 91.114
12.5 | 1.771 | 0.02034 | -0.108 | 87.076
13 | 1.778 | 0.02159 | -0.108 | 82.344
13.5 | 1.778 | 0.02296 | -0.109 | 77.425
14 | 1.77 | 0.0244 | -0.109 | 72.544
14.5 | 1.756 | 0.02597 | -0.109 | 67.605
15 | 1.732 | 0.02784 | -0.109 | 62.211
15.5 | 1.701 | 0.02996 | -0.109 | 56.783
16 | 1.658 | 0.03251 | -0.109 | 51.001
16.5 | 1.606 | 0.03494 | -0.109 | 45.98
17 | 1.546 | 0.03803 | -0.109 | 40.66
17.5 | 1.479 | 0.04152 | -0.109 | 35.614
18 | 1.404 | 0.04572 | -0.108 | 30.705

## 150. Re 20M Mach 0.25 (2)
BIGFOIL.COM POLAR EXPORT
NACA63-519 a=0.8
NACA63-519 a=0.8 |  |  |  | Cl Max: | 1.8089 | at alpha= | 19.5 | deg
XFOIL ncrit=9 |  |  |  | L/D Max: | 173.865 | at alpha= | 4 | deg
Re: | 20000000 |  |  | Cd Min: | 0.07675 | at alpha= | 19.5 | deg
Mach: | 0.25 |  |  | Cl=0 at alpha= | -3.9024 | deg
|  |  |  | @ Cl=0.1, Cd= | 0.0051278
|  |  |  | @ Cl=0.4, Cd= | 0.0043293
|  |  |  | @ Cl=0.6, Cd= | 0.0043455
alpha (deg) | Cl | Cd | Cm | Cl/Cd
-20 | -1.2698 | 0.05802 | -0.1037 | -21.8856
-19.5 | -1.2724 | 0.05169 | -0.1065 | -24.616
-19 | -1.2709 | 0.04625 | -0.1084 | -27.4789
-18.5 | -1.2714 | 0.04085 | -0.1098 | -31.1236
-18 | -1.2613 | 0.03669 | -0.1104 | -34.3772
-17.5 | -1.2544 | 0.03251 | -0.1105 | -38.5851
-17 | -1.2467 | 0.02881 | -0.1099 | -43.2732
-16.5 | -1.2361 | 0.02567 | -0.1086 | -48.1535
-16 | -1.2203 | 0.02296 | -0.1071 | -53.149
-15.5 | -1.2061 | 0.02034 | -0.1051 | -59.297
-15 | -1.1914 | 0.0179 | -0.1026 | -66.5587
-14.5 | -1.1686 | 0.016 | -0.1002 | -73.0375
-14 | -1.1506 | 0.01413 | -0.097 | -81.4296
-13.5 | -1.1421 | 0.01267 | -0.0915 | -90.1421
-13 | -1.1002 | 0.01169 | -0.0894 | -94.1146
-12.5 | -1.0609 | 0.01027 | -0.0872 | -103.3009
-12 | -1.0034 | 0.00979 | -0.0867 | -102.4923
-11.5 | -0.9454 | 0.00928 | -0.0864 | -101.875
-11 | -0.8859 | 0.00886 | -0.0863 | -99.9887
-10.5 | -0.8251 | 0.0085 | -0.0864 | -97.0706
-10 | -0.7641 | 0.00814 | -0.0867 | -93.8698
-9.5 | -0.7027 | 0.00781 | -0.087 | -89.9744
-9 | -0.6405 | 0.00753 | -0.0874 | -85.0598
-8.5 | -0.5786 | 0.00724 | -0.088 | -79.9171
-8 | -0.516 | 0.00699 | -0.0886 | -73.8197
-7.5 | -0.4534 | 0.00677 | -0.0893 | -66.9719
-7 | -0.3904 | 0.00656 | -0.09 | -59.5122
-6.5 | -0.3275 | 0.00638 | -0.0909 | -51.3323
-6 | -0.2644 | 0.00619 | -0.0917 | -42.7141
-5.5 | -0.2013 | 0.00602 | -0.0927 | -33.4385
-5 | -0.1382 | 0.00584 | -0.0936 | -23.6644
-4 | -0.0123 | 0.0054 | -0.0957 | -2.2778
-3.5 | 0.0507 | 0.00526 | -0.0967 | 9.6388
-3 | 0.1141 | 0.00509 | -0.0979 | 22.4165
-2.5 | 0.1771 | 0.00495 | -0.099 | 35.7778
-2 | 0.2402 | 0.00467 | -0.1002 | 51.4347
-1.5 | 0.303 | 0.00443 | -0.1014 | 68.3973
-1 | 0.3663 | 0.00434 | -0.1026 | 84.4009
-0.5 | 0.4291 | 0.00432 | -0.1037 | 99.3287
0 | 0.4924 | 0.00432 | -0.1048 | 113.9815
0.5 | 0.5553 | 0.00431 | -0.1059 | 128.8399
1 | 0.6182 | 0.00436 | -0.1069 | 141.789
1.5 | 0.6809 | 0.00444 | -0.1079 | 153.3559
2 | 0.7427 | 0.00457 | -0.1088 | 162.5164
2.5 | 0.8033 | 0.00479 | -0.1094 | 167.7035
3 | 0.8636 | 0.00502 | -0.11 | 172.0319
3.5 | 0.9223 | 0.00532 | -0.1103 | 173.3647
4 | 0.9806 | 0.00564 | -0.1105 | 173.8652
4.5 | 1.0371 | 0.00602 | -0.1104 | 172.2757
5 | 1.0907 | 0.00652 | -0.1097 | 167.2853
5.5 | 1.137 | 0.00731 | -0.1078 | 155.5404
6 | 1.1851 | 0.00789 | -0.1062 | 150.2028
6.5 | 1.233 | 0.00839 | -0.1044 | 146.9607
7 | 1.2782 | 0.00887 | -0.1021 | 144.1037
7.5 | 1.304 | 0.00942 | -0.0961 | 138.4289
8 | 1.3332 | 0.01011 | -0.0912 | 131.8694
8.5 | 1.3598 | 0.01104 | -0.0862 | 123.1703
9 | 1.3895 | 0.01201 | -0.082 | 115.6953
9.5 | 1.4153 | 0.01323 | -0.0776 | 106.9766
10 | 1.4463 | 0.01436 | -0.074 | 100.7173
10.5 | 1.4767 | 0.01563 | -0.0706 | 94.4786
11 | 1.5063 | 0.01702 | -0.0673 | 88.5018
11.5 | 1.5363 | 0.01851 | -0.0643 | 82.9984
12 | 1.5635 | 0.02025 | -0.0613 | 77.2099
12.5 | 1.5912 | 0.02211 | -0.0585 | 71.9674
13 | 1.6163 | 0.02426 | -0.0558 | 66.6241
13.5 | 1.6405 | 0.02662 | -0.0533 | 61.6266
14 | 1.6627 | 0.02928 | -0.0509 | 56.7862
14.5 | 1.6831 | 0.03218 | -0.0487 | 52.3027
15 | 1.7037 | 0.03522 | -0.0468 | 48.3731
15.5 | 1.721 | 0.03866 | -0.045 | 44.5163
16 | 1.7381 | 0.04228 | -0.0435 | 41.1093
16.5 | 1.7553 | 0.04603 | -0.0423 | 38.1338
17 | 1.7662 | 0.05051 | -0.0412 | 34.9673
17.5 | 1.7791 | 0.05498 | -0.0405 | 32.359
18 | 1.7918 | 0.0596 | -0.0401 | 30.0638
18.5 | 1.7997 | 0.06491 | -0.04 | 27.7261
19 | 1.8052 | 0.07064 | -0.0403 | 25.5549
19.5 | 1.8089 | 0.07675 | -0.0409 | 23.5687

## 151. Re 20M Mach 0.50 (1)
BIGFOIL.COM POLAR EXPORT
NACA63-519 a=0.8
NACA63-519 a=0.8 |  |  |  | Cl Max: | 1.651 | at alpha= | 9.5 | deg
JavaFoil+Calcfoil stall+Eppler ext transition |  |  |  | L/D Max: | 120.608 | at alpha= | 1.5 | deg
Re: | 20000000 |  |  | Cd Min: | 0.00613 | at alpha= | -1.5 | deg
Mach: | 0.5 |  |  | Cl=0 at alpha= | -3.9375 | deg
|  |  |  | @ Cl=0.1, Cd= | 0.0065043
|  |  |  | @ Cl=0.4, Cd= | 0.0061629
|  |  |  | @ Cl=0.6, Cd= | 0.0062844
alpha (deg) | Cl | Cd | Cm | Cl/Cd
-20 | -0.928 | 0.19636 | -0.046 | -4.724
-19.5 | -0.898 | 0.18989 | -0.045 | -4.73
-19 | -0.871 | 0.1741 | -0.046 | -5.004
-18.5 | -0.842 | 0.17139 | -0.046 | -4.912
-18 | -0.812 | 0.16477 | -0.046 | -4.931
-17.5 | -0.783 | 0.16081 | -0.046 | -4.869
-17 | -0.757 | 0.13938 | -0.048 | -5.429
-16.5 | -0.727 | 0.13247 | -0.047 | -5.489
-16 | -0.697 | 0.12742 | -0.046 | -5.47
-15.5 | -0.667 | 0.12397 | -0.046 | -5.384
-15 | -0.643 | 0.10739 | -0.05 | -5.989
-14.5 | -0.613 | 0.10333 | -0.049 | -5.928
-14 | -0.604 | 0.07392 | -0.062 | -8.167
-13.5 | -0.604 | 0.04563 | -0.072 | -13.242
-13 | -0.524 | 0.09022 | -0.047 | -5.803
-12.5 | -0.5 | 0.0782 | -0.054 | -6.399
-12 | -0.52 | 0.03287 | -0.077 | -15.826
-11.5 | -0.437 | 0.07912 | -0.048 | -5.524
-11 | -0.407 | 0.0785 | -0.045 | -5.187
-10.5 | -0.653 | 0.02784 | -0.08 | -23.464
-10 | -0.681 | 0.01936 | -0.084 | -35.17
-9.5 | -0.665 | 0.01605 | -0.086 | -41.421
-9 | -0.633 | 0.01259 | -0.088 | -50.286
-8.5 | -0.586 | 0.01156 | -0.089 | -50.71
-8 | -0.533 | 0.0112 | -0.09 | -47.637
-7.5 | -0.476 | 0.01034 | -0.092 | -46.02
-7 | -0.42 | 0.00916 | -0.094 | -45.865
-6.5 | -0.362 | 0.00794 | -0.097 | -45.546
-6 | -0.293 | 0.00758 | -0.098 | -38.638
-5.5 | -0.223 | 0.0074 | -0.099 | -30.109
-5 | -0.152 | 0.00722 | -0.1 | -21.08
-4.5 | -0.081 | 0.007 | -0.1 | -11.558
-4 | -0.009 | 0.0066 | -0.101 | -1.396
-3.5 | 0.063 | 0.00653 | -0.102 | 9.618
-3 | 0.135 | 0.00648 | -0.103 | 20.904
-2.5 | 0.208 | 0.00633 | -0.104 | 32.834
-2 | 0.28 | 0.00621 | -0.105 | 45.114
-1.5 | 0.352 | 0.00613 | -0.105 | 57.508
-1 | 0.425 | 0.00618 | -0.106 | 68.674
-0.5 | 0.497 | 0.0062 | -0.107 | 80.125
0 | 0.569 | 0.00625 | -0.108 | 91.099
0.5 | 0.641 | 0.00633 | -0.109 | 101.293
1 | 0.713 | 0.00657 | -0.109 | 108.508
1.5 | 0.781 | 0.00648 | -0.11 | 120.608
2 | 0.85 | 0.00744 | -0.11 | 114.247
2.5 | 0.92 | 0.00782 | -0.11 | 117.614
3 | 0.98 | 0.00826 | -0.111 | 118.581
3.5 | 1.047 | 0.00872 | -0.111 | 120.125
4 | 1.114 | 0.00943 | -0.112 | 118.173
4.5 | 1.18 | 0.01017 | -0.112 | 116.038
5 | 1.245 | 0.01098 | -0.113 | 113.346
5.5 | 1.308 | 0.01176 | -0.113 | 111.299
6 | 1.371 | 0.01249 | -0.114 | 109.727
6.5 | 1.429 | 0.01324 | -0.114 | 107.95
7 | 1.484 | 0.01415 | -0.115 | 104.869
7.5 | 1.533 | 0.01605 | -0.115 | 95.521
8 | 1.577 | 0.01715 | -0.116 | 91.981
8.5 | 1.614 | 0.01833 | -0.116 | 88.055
9 | 1.641 | 0.01972 | -0.116 | 83.21
9.5 | 1.651 | 0.02126 | -0.117 | 77.647
10 | 1.628 | 0.02304 | -0.117 | 70.658
10.5 | 1.549 | 0.02538 | -0.117 | 61.037
11 | 1 | 0.03029 | -0.117 | 32.997
11.5 | 1.029 | 0.03192 | -0.117 | 32.25
12 | 1.048 | 0.03868 | -0.116 | 27.097
12.5 | 1.085 | 0.03716 | -0.117 | 29.213
13 | 1.109 | 0.04252 | -0.116 | 26.074
13.5 | 1.127 | 0.0494 | -0.115 | 22.818
14 | 1.149 | 0.0558 | -0.114 | 20.596
14.5 | 1.085 | 0.10389 | -0.094 | 10.441

## 152. Re 20M Mach 0.50 (2)
BIGFOIL.COM POLAR EXPORT
NACA63-519 a=0.8
NACA63-519 a=0.8 |  |  |  | Cl Max: | 1.6957 | at alpha= | 16 | deg
XFOIL ncrit=9 |  |  |  | L/D Max: | 196.227 | at alpha= | 3.5 | deg
Re: | 20000000 |  |  | Cd Min: | 0.19061 | at alpha= | 20 | deg
Mach: | 0.5 |  |  | Cl=0 at alpha= | -99 | deg
|  |  |  | @ Cl=0.1, Cd= | 0.00444
|  |  |  | @ Cl=0.4, Cd= | 0.00444
|  |  |  | @ Cl=0.6, Cd= | 0.0044525
alpha (deg) | Cl | Cd | Cm | Cl/Cd
0 | 0.5695 | 0.00444 | -0.1183 | 128.2658
0.5 | 0.6427 | 0.00447 | -0.1194 | 143.7808
1 | 0.7154 | 0.00458 | -0.1204 | 156.2009
1.5 | 0.789 | 0.00465 | -0.1214 | 169.6774
2 | 0.8613 | 0.00477 | -0.1222 | 180.566
2.5 | 0.9335 | 0.00492 | -0.1228 | 189.7358
3 | 1.0033 | 0.00515 | -0.1229 | 194.8155
3.5 | 1.0714 | 0.00546 | -0.1226 | 196.2271
4 | 1.1348 | 0.00588 | -0.1214 | 192.9932
4.5 | 1.1939 | 0.00638 | -0.1193 | 187.1317
5 | 1.2458 | 0.00696 | -0.1158 | 178.9943
5.5 | 1.2603 | 0.00785 | -0.1058 | 160.5478
6 | 1.2824 | 0.00902 | -0.098 | 142.1729
6.5 | 1.297 | 0.01068 | -0.0897 | 121.4419
7 | 1.3262 | 0.01216 | -0.0839 | 109.0625
7.5 | 1.3545 | 0.01387 | -0.0782 | 97.6568
8 | 1.3834 | 0.01577 | -0.073 | 87.7235
8.5 | 1.407 | 0.01812 | -0.0678 | 77.649
9 | 1.4267 | 0.02095 | -0.0627 | 68.1002
9.5 | 1.4341 | 0.02474 | -0.0574 | 57.9669
10 | 1.4575 | 0.02794 | -0.0536 | 52.1654
10.5 | 1.4849 | 0.0311 | -0.0503 | 47.746
11 | 1.5083 | 0.03472 | -0.0471 | 43.4418
11.5 | 1.5348 | 0.03835 | -0.0443 | 40.0209
12 | 1.5589 | 0.04229 | -0.0417 | 36.8621
12.5 | 1.5832 | 0.04644 | -0.0394 | 34.0913
13 | 1.6036 | 0.05107 | -0.0374 | 31.4
13.5 | 1.6243 | 0.05596 | -0.0356 | 29.0261
14 | 1.6423 | 0.06122 | -0.0342 | 26.8262
14.5 | 1.6617 | 0.06666 | -0.033 | 24.928
15 | 1.6789 | 0.07247 | -0.0322 | 23.1668
15.5 | 1.6919 | 0.07897 | -0.0317 | 21.4246
16 | 1.6957 | 0.08659 | -0.0321 | 19.5831
16.5 | 1.6821 | 0.09632 | -0.0339 | 17.4637
17 | 1.6588 | 0.10738 | -0.0372 | 15.4479
17.5 | 1.6288 | 0.11961 | -0.0421 | 13.6176
18.5 | 1.5109 | 0.15301 | -0.0616 | 9.8745
19 | 1.4883 | 0.16575 | -0.0697 | 8.9792
19.5 | 1.4688 | 0.1783 | -0.0782 | 8.2378
20 | 1.4524 | 0.19061 | -0.0868 | 7.6197