## index
index | Re | Mach | Datasource
1 | 50000 | 0 | JavaFoil+Calcfoil stall+Eppler ext transition
2 | 50000 | 0 | XFOIL ncrit=9
3 | 50000 | 0.1 | JavaFoil+Calcfoil stall+Eppler ext transition
4 | 50000 | 0.1 | XFOIL ncrit=9
5 | 50000 | 0.25 | JavaFoil+Calcfoil stall+Eppler ext transition
6 | 50000 | 0.25 | XFOIL ncrit=9
7 | 50000 | 0.5 | JavaFoil+Calcfoil stall+Eppler ext transition
8 | 50000 | 0.5 | XFOIL ncrit=9
9 | 100000 | 0 | JavaFoil+Calcfoil stall+Eppler ext transition
10 | 100000 | 0 | XFOIL ncrit=9
11 | 100000 | 0.1 | JavaFoil+Calcfoil stall+Eppler ext transition
12 | 100000 | 0.1 | XFOIL ncrit=9
13 | 100000 | 0.25 | JavaFoil+Calcfoil stall+Eppler ext transition
14 | 100000 | 0.25 | XFOIL ncrit=9
15 | 100000 | 0.5 | JavaFoil+Calcfoil stall+Eppler ext transition
16 | 100000 | 0.5 | XFOIL ncrit=9
17 | 250000 | 0 | JavaFoil+Calcfoil stall+Eppler ext transition
18 | 250000 | 0 | XFOIL ncrit=9
19 | 250000 | 0.1 | JavaFoil+Calcfoil stall+Eppler ext transition
20 | 250000 | 0.1 | XFOIL ncrit=9
21 | 250000 | 0.25 | JavaFoil+Calcfoil stall+Eppler ext transition
22 | 250000 | 0.25 | XFOIL ncrit=9
23 | 250000 | 0.5 | JavaFoil+Calcfoil stall+Eppler ext transition
24 | 250000 | 0.5 | XFOIL ncrit=9
25 | 500000 | 0 | JavaFoil+Calcfoil stall+Eppler ext transition
26 | 500000 | 0 | XFOIL ncrit=9
27 | 500000 | 0.1 | JavaFoil+Calcfoil stall+Eppler ext transition
28 | 500000 | 0.1 | XFOIL ncrit=9
29 | 500000 | 0.25 | JavaFoil+Calcfoil stall+Eppler ext transition
30 | 500000 | 0.25 | XFOIL ncrit=9
31 | 500000 | 0.5 | JavaFoil+Calcfoil stall+Eppler ext transition
32 | 500000 | 0.5 | XFOIL ncrit=9
33 | 750000 | 0 | JavaFoil+Calcfoil stall+Eppler ext transition
34 | 750000 | 0 | XFOIL ncrit=9
35 | 750000 | 0.1 | JavaFoil+Calcfoil stall+Eppler ext transition
36 | 750000 | 0.1 | XFOIL ncrit=9
37 | 750000 | 0.25 | JavaFoil+Calcfoil stall+Eppler ext transition
38 | 750000 | 0.25 | XFOIL ncrit=9
39 | 750000 | 0.5 | JavaFoil+Calcfoil stall+Eppler ext transition
40 | 750000 | 0.5 | XFOIL ncrit=9
41 | 1000000 | 0 | JavaFoil+Calcfoil stall+Eppler ext transition
42 | 1000000 | 0 | XFOIL ncrit=9
43 | 1000000 | 0.1 | JavaFoil+Calcfoil stall+Eppler ext transition
44 | 1000000 | 0.1 | XFOIL ncrit=9
45 | 1000000 | 0.25 | JavaFoil+Calcfoil stall+Eppler ext transition
46 | 1000000 | 0.25 | XFOIL ncrit=9
47 | 1000000 | 0.5 | JavaFoil+Calcfoil stall+Eppler ext transition
48 | 1000000 | 0.5 | XFOIL ncrit=9
49 | 2000000 | 0 | JavaFoil+Calcfoil stall+Eppler ext transition
50 | 2000000 | 0 | XFOIL ncrit=9
51 | 2000000 | 0.1 | JavaFoil+Calcfoil stall+Eppler ext transition
52 | 2000000 | 0.1 | XFOIL ncrit=9
53 | 2000000 | 0.25 | JavaFoil+Calcfoil stall+Eppler ext transition
54 | 2000000 | 0.25 | XFOIL ncrit=9
55 | 2000000 | 0.5 | JavaFoil+Calcfoil stall+Eppler ext transition
56 | 2000000 | 0.5 | XFOIL ncrit=9
57 | 3000000 | 0 | JavaFoil+Calcfoil stall+Eppler ext transition
58 | 3000000 | 0 | XFOIL ncrit=9
59 | 3000000 | 0.1 | JavaFoil+Calcfoil stall+Eppler ext transition
60 | 3000000 | 0.1 | XFOIL ncrit=9
61 | 3000000 | 0.25 | JavaFoil+Calcfoil stall+Eppler ext transition
62 | 3000000 | 0.25 | XFOIL ncrit=9
63 | 3000000 | 0.5 | JavaFoil+Calcfoil stall+Eppler ext transition
64 | 3000000 | 0.5 | XFOIL ncrit=9
65 | 4000000 | 0 | JavaFoil+Calcfoil stall+Eppler ext transition
66 | 4000000 | 0 | XFOIL ncrit=9
67 | 4000000 | 0.1 | JavaFoil+Calcfoil stall+Eppler ext transition
68 | 4000000 | 0.1 | XFOIL ncrit=9
69 | 4000000 | 0.25 | JavaFoil+Calcfoil stall+Eppler ext transition
70 | 4000000 | 0.25 | XFOIL ncrit=9
71 | 4000000 | 0.5 | JavaFoil+Calcfoil stall+Eppler ext transition
72 | 4000000 | 0.5 | XFOIL ncrit=9
73 | 5000000 | 0 | JavaFoil+Calcfoil stall+Eppler ext transition
74 | 5000000 | 0 | XFOIL ncrit=9
75 | 5000000 | 0.1 | JavaFoil+Calcfoil stall+Eppler ext transition
76 | 5000000 | 0.1 | XFOIL ncrit=9
77 | 5000000 | 0.25 | JavaFoil+Calcfoil stall+Eppler ext transition
78 | 5000000 | 0.25 | XFOIL ncrit=9
79 | 5000000 | 0.5 | JavaFoil+Calcfoil stall+Eppler ext transition
80 | 5000000 | 0.5 | XFOIL ncrit=9
81 | 6000000 | 0 | JavaFoil+Calcfoil stall+Eppler ext transition
82 | 6000000 | 0 | XFOIL ncrit=9
83 | 6000000 | 0.1 | JavaFoil+Calcfoil stall+Eppler ext transition
84 | 6000000 | 0.1 | XFOIL ncrit=9
85 | 6000000 | 0.25 | JavaFoil+Calcfoil stall+Eppler ext transition
86 | 6000000 | 0.25 | XFOIL ncrit=9
87 | 6000000 | 0.5 | JavaFoil+Calcfoil stall+Eppler ext transition
88 | 6000000 | 0.5 | XFOIL ncrit=9
89 | 7000000 | 0 | JavaFoil+Calcfoil stall+Eppler ext transition
90 | 7000000 | 0 | XFOIL ncrit=9
91 | 7000000 | 0.1 | JavaFoil+Calcfoil stall+Eppler ext transition
92 | 7000000 | 0.1 | XFOIL ncrit=9
93 | 7000000 | 0.25 | JavaFoil+Calcfoil stall+Eppler ext transition
94 | 7000000 | 0.25 | XFOIL ncrit=9
95 | 7000000 | 0.5 | JavaFoil+Calcfoil stall+Eppler ext transition
96 | 7000000 | 0.5 | XFOIL ncrit=9
97 | 8000000 | 0 | JavaFoil+Calcfoil stall+Eppler ext transition
98 | 8000000 | 0 | XFOIL ncrit=9
99 | 8000000 | 0.1 | JavaFoil+Calcfoil stall+Eppler ext transition
100 | 8000000 | 0.1 | XFOIL ncrit=9
101 | 8000000 | 0.25 | JavaFoil+Calcfoil stall+Eppler ext transition
102 | 8000000 | 0.25 | XFOIL ncrit=9
103 | 8000000 | 0.5 | JavaFoil+Calcfoil stall+Eppler ext transition
104 | 8000000 | 0.5 | XFOIL ncrit=9
105 | 10000000 | 0 | JavaFoil+Calcfoil stall+Eppler ext transition
106 | 10000000 | 0 | XFOIL ncrit=9
107 | 10000000 | 0.1 | JavaFoil+Calcfoil stall+Eppler ext transition
108 | 10000000 | 0.1 | XFOIL ncrit=9
109 | 10000000 | 0.25 | JavaFoil+Calcfoil stall+Eppler ext transition
110 | 10000000 | 0.25 | XFOIL ncrit=9
111 | 10000000 | 0.5 | JavaFoil+Calcfoil stall+Eppler ext transition
112 | 10000000 | 0.5 | XFOIL ncrit=9
113 | 12000000 | 0 | JavaFoil+Calcfoil stall+Eppler ext transition
114 | 12000000 | 0 | XFOIL ncrit=9
115 | 12000000 | 0.1 | JavaFoil+Calcfoil stall+Eppler ext transition
116 | 12000000 | 0.1 | XFOIL ncrit=9
117 | 12000000 | 0.25 | JavaFoil+Calcfoil stall+Eppler ext transition
118 | 12000000 | 0.25 | XFOIL ncrit=9
119 | 12000000 | 0.5 | JavaFoil+Calcfoil stall+Eppler ext transition
120 | 12000000 | 0.5 | XFOIL ncrit=9
121 | 14000000 | 0 | JavaFoil+Calcfoil stall+Eppler ext transition
122 | 14000000 | 0 | XFOIL ncrit=9
123 | 14000000 | 0.1 | JavaFoil+Calcfoil stall+Eppler ext transition
124 | 14000000 | 0.1 | XFOIL ncrit=9
125 | 14000000 | 0.25 | JavaFoil+Calcfoil stall+Eppler ext transition
126 | 14000000 | 0.25 | XFOIL ncrit=9
127 | 14000000 | 0.5 | JavaFoil+Calcfoil stall+Eppler ext transition
128 | 14000000 | 0.5 | XFOIL ncrit=9
129 | 16000000 | 0 | JavaFoil+Calcfoil stall+Eppler ext transition
130 | 16000000 | 0 | XFOIL ncrit=9
131 | 16000000 | 0.1 | JavaFoil+Calcfoil stall+Eppler ext transition
132 | 16000000 | 0.1 | XFOIL ncrit=9
133 | 16000000 | 0.25 | JavaFoil+Calcfoil stall+Eppler ext transition
134 | 16000000 | 0.25 | XFOIL ncrit=9
135 | 16000000 | 0.5 | JavaFoil+Calcfoil stall+Eppler ext transition
136 | 16000000 | 0.5 | XFOIL ncrit=9
137 | 18000000 | 0 | JavaFoil+Calcfoil stall+Eppler ext transition
138 | 18000000 | 0 | XFOIL ncrit=9
139 | 18000000 | 0.1 | JavaFoil+Calcfoil stall+Eppler ext transition
140 | 18000000 | 0.1 | XFOIL ncrit=9
141 | 18000000 | 0.25 | JavaFoil+Calcfoil stall+Eppler ext transition
142 | 18000000 | 0.25 | XFOIL ncrit=9
143 | 18000000 | 0.5 | JavaFoil+Calcfoil stall+Eppler ext transition
144 | 18000000 | 0.5 | XFOIL ncrit=9
145 | 20000000 | 0 | JavaFoil+Calcfoil stall+Eppler ext transition
146 | 20000000 | 0 | XFOIL ncrit=9
147 | 20000000 | 0.1 | JavaFoil+Calcfoil stall+Eppler ext transition
148 | 20000000 | 0.1 | XFOIL ncrit=9
149 | 20000000 | 0.25 | JavaFoil+Calcfoil stall+Eppler ext transition
150 | 20000000 | 0.25 | XFOIL ncrit=9
151 | 20000000 | 0.5 | JavaFoil+Calcfoil stall+Eppler ext transition
152 | 20000000 | 0.5 | XFOIL ncrit=9

## 1. Re 50k Mach 0.00 (1)
BIGFOIL.COM POLAR EXPORT
NACA65-310 a=0.0
NACA65-310 a=0.0 |  |  |  | Cl Max: | 0.827 | at alpha= | 9.5 | deg
JavaFoil+Calcfoil stall+Eppler ext transition |  |  |  | L/D Max: | 35.01 | at alpha= | 4.5 | deg
Re: | 50000 |  |  | Cd Min: | 0.01576 | at alpha= | -0.5 | deg
Mach: | 0 |  |  | Cl=0 at alpha= | -1.4479 | deg
|  |  |  | @ Cl=0.1, Cd= | 0.01905
|  |  |  | @ Cl=0.4, Cd= | 0.016645
|  |  |  | @ Cl=0.6, Cd= | 0.22036
alpha (deg) | Cl | Cd | Cm | Cl/Cd
-15 | -0.366 | 0.3448 | -0.002 | -1.061
-14.5 | -0.386 | 0.31998 | -0.003 | -1.206
-14 | -0.406 | 0.29103 | -0.003 | -1.396
-13.5 | -0.427 | 0.26083 | -0.003 | -1.636
-13 | -0.447 | 0.23915 | -0.003 | -1.868
-12.5 | -0.466 | 0.2227 | -0.003 | -2.093
-12 | -0.484 | 0.19995 | -0.003 | -2.42
-11.5 | -0.5 | 0.17106 | -0.003 | -2.923
-11 | -0.513 | 0.15644 | -0.004 | -3.282
-10.5 | -0.524 | 0.14226 | -0.004 | -3.681
-10 | -0.529 | 0.13039 | -0.004 | -4.059
-9.5 | -0.526 | 0.11601 | -0.004 | -4.533
-9 | -0.519 | 0.09996 | -0.005 | -5.188
-8.5 | -0.507 | 0.09244 | -0.005 | -5.487
-8 | -0.492 | 0.08378 | -0.005 | -5.867
-7.5 | -0.472 | 0.07518 | -0.005 | -6.274
-7 | -0.448 | 0.06921 | -0.005 | -6.468
-6.5 | -0.42 | 0.06222 | -0.006 | -6.746
-6 | -0.388 | 0.05733 | -0.006 | -6.77
-5.5 | -0.353 | 0.05319 | -0.006 | -6.641
-5 | -0.315 | 0.04936 | -0.007 | -6.391
-4.5 | -0.275 | 0.04693 | -0.007 | -5.865
-4 | -0.233 | 0.04358 | -0.007 | -5.347
-3.5 | -0.189 | 0.04096 | -0.008 | -4.613
-3 | -0.144 | 0.03906 | -0.008 | -3.679
-2.5 | -0.098 | 0.03755 | -0.008 | -2.605
-2 | -0.051 | 0.03638 | -0.009 | -1.413
-1.5 | -0.005 | 0.03539 | -0.01 | -0.13
-1 | 0.043 | 0.03468 | -0.01 | 1.227
-0.5 | 0.112 | 0.01576 | -0.022 | 7.075
0 | 0.166 | 0.01624 | -0.023 | 10.248
0.5 | 0.223 | 0.01641 | -0.023 | 13.569
1 | 0.279 | 0.01665 | -0.024 | 16.737
1.5 | 0.334 | 0.01694 | -0.024 | 19.742
2 | 0.39 | 0.01641 | -0.025 | 23.758
2.5 | 0.444 | 0.01768 | -0.025 | 25.111
3 | 0.498 | 0.01815 | -0.026 | 27.454
3.5 | 0.551 | 0.01871 | -0.026 | 29.462
4 | 0.603 | 0.01855 | -0.027 | 32.524
4.5 | 0.678 | 0.01937 | -0.028 | 35.01
5 | 0.598 | 0.04127 | -0.013 | 14.481
5.5 | 0.637 | 0.04498 | -0.012 | 14.172
6 | 0.676 | 0.04812 | -0.012 | 14.038
6.5 | 0.711 | 0.05145 | -0.012 | 13.825
7 | 0.744 | 0.05558 | -0.012 | 13.382
7.5 | 0.773 | 0.06088 | -0.012 | 12.696
8 | 0.798 | 0.0662 | -0.011 | 12.055
8.5 | 0.816 | 0.07194 | -0.011 | 11.342
9 | 0.825 | 0.0792 | -0.011 | 10.419
9.5 | 0.827 | 0.08819 | -0.01 | 9.382
10 | 0.823 | 0.09934 | -0.01 | 8.287
10.5 | 0.813 | 0.10444 | -0.01 | 7.781
11 | 0.796 | 0.11718 | -0.01 | 6.797
11.5 | 0.775 | 0.12807 | -0.01 | 6.053
12 | 0.75 | 0.13973 | -0.01 | 5.365
12.5 | 0.721 | 0.16624 | -0.009 | 4.336
13 | 0.69 | 0.18517 | -0.009 | 3.724
13.5 | 0.657 | 0.18842 | -0.01 | 3.486
14 | 0.623 | 0.22729 | -0.009 | 2.742
14.5 | 0.59 | 0.22036 | -0.011 | 2.676

## 2. Re 50k Mach 0.00 (2)
BIGFOIL.COM POLAR EXPORT
NACA65-310 a=0.0
NACA65-310 a=0.0 |  |  |  | Cl Max: | 0.9965 | at alpha= | 9 | deg
XFOIL ncrit=9 |  |  |  | L/D Max: | 32.0568 | at alpha= | 6.5 | deg
Re: | 50000 |  |  | Cd Min: | 0.25626 | at alpha= | -19.5 | deg
Mach: | 0 |  |  | Cl=0 at alpha= | 1.1379 | deg
|  |  |  | @ Cl=0.1, Cd= | 0.026995
|  |  |  | @ Cl=0.4, Cd= | 0.037101
|  |  |  | @ Cl=0.6, Cd= | 0.041273
alpha (deg) | Cl | Cd | Cm | Cl/Cd
-20 | -0.7499 | 0.25333 | 0.0568 | -2.9602
-19.5 | -0.7448 | 0.25626 | 0.0501 | -2.9064
-19 | -0.714 | 0.23796 | 0.0491 | -3.0005
-18.5 | -0.6953 | 0.23076 | 0.0457 | -3.0131
-18 | -0.6793 | 0.22512 | 0.0413 | -3.0175
-17.5 | -0.6719 | 0.22402 | 0.0354 | -2.9993
-17 | -0.6499 | 0.21308 | 0.0327 | -3.05
-16.5 | -0.6298 | 0.20507 | 0.03 | -3.0711
-16 | -0.6203 | 0.2012 | 0.025 | -3.083
-15.5 | -0.6024 | 0.19253 | 0.022 | -3.1289
-15 | -0.587 | 0.18601 | 0.0188 | -3.1557
-14.5 | -0.5958 | 0.18602 | 0.0121 | -3.2029
-14 | -0.5594 | 0.1721 | 0.0123 | -3.2504
-13.5 | -0.5717 | 0.17104 | 0.0056 | -3.3425
-13 | -0.5392 | 0.15894 | 0.0057 | -3.3925
-12.5 | -0.5253 | 0.15102 | 0.0033 | -3.4783
-12 | -0.5371 | 0.1478 | -0.0025 | -3.634
-11.5 | -0.5221 | 0.13949 | -0.0041 | -3.7429
-11 | -0.5011 | 0.13026 | -0.0044 | -3.8469
-10.5 | -0.4894 | 0.12316 | -0.0057 | -3.9737
-10 | -0.4984 | 0.11793 | -0.0091 | -4.2262
-9.5 | -0.4827 | 0.11024 | -0.0089 | -4.3786
-9 | -0.4844 | 0.10435 | -0.0098 | -4.6421
-8.5 | -0.4502 | 0.09634 | -0.0062 | -4.673
-8 | -0.4288 | 0.09062 | -0.0018 | -4.7318
-7.5 | -0.4045 | 0.08554 | 0.0038 | -4.7288
-7 | -0.3528 | 0.07874 | 0.0082 | -4.4806
-6.5 | -0.2959 | 0.07106 | 0.0087 | -4.1641
-5.5 | -0.4358 | 0.06242 | 0.0093 | -6.9817
-5 | -0.5264 | 0.05653 | 0.0091 | -9.3119
-4.5 | -0.4815 | 0.04241 | -0.0174 | -11.3535
-4 | -0.4384 | 0.03681 | -0.0152 | -11.9098
-3.5 | -0.3959 | 0.03285 | -0.013 | -12.0518
-3 | -0.3486 | 0.03018 | -0.0107 | -11.5507
-2.5 | -0.301 | 0.0274 | -0.0087 | -10.9854
-2 | -0.2561 | 0.02565 | -0.0064 | -9.9844
-1.5 | -0.1324 | 0.02139 | -0.0119 | -6.1898
-1 | -0.127 | 0.02132 | -0.0056 | -5.9568
-0.5 | -0.1093 | 0.02151 | -0.0017 | -5.0814
0 | -0.0815 | 0.02199 | 0.0006 | -3.7062
0.5 | -0.0491 | 0.0227 | 0.002 | -2.163
1 | -0.0147 | 0.02359 | 0.0029 | -0.62315
1.5 | 0.0386 | 0.02514 | -0.0001 | 1.5354
2 | 0.1121 | 0.02736 | -0.0068 | 4.0972
2.5 | 0.1796 | 0.02952 | -0.0123 | 6.084
3 | 0.2507 | 0.03189 | -0.0182 | 7.8614
3.5 | 0.3191 | 0.0342 | -0.0231 | 9.3304
4 | 0.3777 | 0.03632 | -0.0261 | 10.3992
4.5 | 0.4382 | 0.03844 | -0.0288 | 11.3996
5 | 0.5042 | 0.04042 | -0.0316 | 12.474
5.5 | 0.5772 | 0.04178 | -0.0337 | 13.8152
6 | 0.6974 | 0.03911 | -0.0357 | 17.8318
6.5 | 0.7902 | 0.02465 | -0.0114 | 32.0568
7 | 0.7998 | 0.03023 | -0.0049 | 26.4572
7.5 | 0.8748 | 0.03513 | -0.0052 | 24.9018
8 | 0.9348 | 0.04142 | -0.0044 | 22.5688
8.5 | 0.975 | 0.04866 | -0.0027 | 20.037
9 | 0.9965 | 0.05656 | 0.0008 | 17.6185
9.5 | 0.9771 | 0.06517 | 0.0055 | 14.9931
10 | 0.9599 | 0.07438 | 0.0079 | 12.9054
10.5 | 0.8854 | 0.08416 | 0.0077 | 10.5204
11 | 0.8338 | 0.09897 | -0.0006 | 8.4248
11.5 | 0.7123 | 0.13613 | -0.0369 | 5.2325
12 | 0.7191 | 0.1448 | -0.039 | 4.9662
12.5 | 0.7325 | 0.15279 | -0.0401 | 4.7942
13 | 0.7463 | 0.1614 | -0.0418 | 4.6239
13.5 | 0.7713 | 0.17197 | -0.043 | 4.4851
14 | 0.7668 | 0.17751 | -0.0463 | 4.3198

## 3. Re 50k Mach 0.10 (1)
BIGFOIL.COM POLAR EXPORT
NACA65-310 a=0.0
NACA65-310 a=0.0 |  |  |  | Cl Max: | 0.823 | at alpha= | 9 | deg
JavaFoil+Calcfoil stall+Eppler ext transition |  |  |  | L/D Max: | 35.027 | at alpha= | 4.5 | deg
Re: | 50000 |  |  | Cd Min: | 0.01577 | at alpha= | -0.5 | deg
Mach: | 0.1 |  |  | Cl=0 at alpha= | -1.4479 | deg
|  |  |  | @ Cl=0.1, Cd= | 0.019064
|  |  |  | @ Cl=0.4, Cd= | 0.017397
|  |  |  | @ Cl=0.6, Cd= | 0.24237
alpha (deg) | Cl | Cd | Cm | Cl/Cd
-15 | -0.322 | 0.41107 | -0.002 | -0.784
-14.5 | -0.345 | 0.34918 | -0.003 | -0.987
-14 | -0.368 | 0.31516 | -0.003 | -1.166
-13.5 | -0.391 | 0.2806 | -0.003 | -1.393
-13 | -0.414 | 0.25631 | -0.003 | -1.615
-12.5 | -0.436 | 0.2385 | -0.003 | -1.829
-12 | -0.458 | 0.21298 | -0.003 | -2.149
-11.5 | -0.477 | 0.18822 | -0.004 | -2.535
-11 | -0.494 | 0.16536 | -0.004 | -2.989
-10.5 | -0.508 | 0.1505 | -0.004 | -3.375
-10 | -0.517 | 0.13536 | -0.004 | -3.818
-9.5 | -0.516 | 0.12002 | -0.004 | -4.3
-9 | -0.511 | 0.10234 | -0.005 | -4.995
-8.5 | -0.502 | 0.09431 | -0.005 | -5.321
-8 | -0.488 | 0.08522 | -0.005 | -5.726
-7.5 | -0.47 | 0.07647 | -0.005 | -6.141
-7 | -0.447 | 0.0706 | -0.006 | -6.327
-6.5 | -0.42 | 0.06307 | -0.006 | -6.653
-6 | -0.389 | 0.05731 | -0.006 | -6.78
-5.5 | -0.354 | 0.05373 | -0.006 | -6.588
-5 | -0.316 | 0.04973 | -0.007 | -6.363
-4.5 | -0.276 | 0.04664 | -0.007 | -5.924
-4 | -0.234 | 0.04349 | -0.007 | -5.38
-3.5 | -0.19 | 0.0411 | -0.008 | -4.618
-3 | -0.144 | 0.03916 | -0.008 | -3.687
-2.5 | -0.098 | 0.03762 | -0.008 | -2.613
-2 | -0.052 | 0.03643 | -0.009 | -1.418
-1.5 | -0.005 | 0.03543 | -0.01 | -0.13
-1 | 0.043 | 0.03471 | -0.01 | 1.232
-0.5 | 0.112 | 0.01577 | -0.022 | 7.108
0 | 0.167 | 0.01627 | -0.023 | 10.274
0.5 | 0.224 | 0.01646 | -0.023 | 13.589
1 | 0.28 | 0.0167 | -0.024 | 16.763
1.5 | 0.336 | 0.01698 | -0.024 | 19.779
2 | 0.391 | 0.01733 | -0.025 | 22.588
2.5 | 0.446 | 0.01774 | -0.025 | 25.156
3 | 0.5 | 0.01821 | -0.026 | 27.483
3.5 | 0.554 | 0.01879 | -0.026 | 29.469
4 | 0.606 | 0.01866 | -0.027 | 32.47
4.5 | 0.681 | 0.01944 | -0.028 | 35.027
5 | 0.6 | 0.04214 | -0.013 | 14.244
5.5 | 0.64 | 0.04516 | -0.012 | 14.176
6 | 0.678 | 0.04838 | -0.012 | 14.021
6.5 | 0.714 | 0.05183 | -0.012 | 13.772
7 | 0.746 | 0.05621 | -0.012 | 13.272
7.5 | 0.775 | 0.0617 | -0.012 | 12.552
8 | 0.799 | 0.06739 | -0.011 | 11.853
8.5 | 0.816 | 0.07402 | -0.011 | 11.017
9 | 0.823 | 0.08146 | -0.011 | 10.098
9.5 | 0.822 | 0.09119 | -0.011 | 9.018
10 | 0.815 | 0.1004 | -0.01 | 8.119
10.5 | 0.801 | 0.10982 | -0.011 | 7.295
11 | 0.781 | 0.12129 | -0.01 | 6.438
11.5 | 0.755 | 0.13469 | -0.01 | 5.608
12 | 0.725 | 0.15064 | -0.01 | 4.815
12.5 | 0.692 | 0.17465 | -0.009 | 3.961
13 | 0.656 | 0.1893 | -0.01 | 3.467
13.5 | 0.619 | 0.20257 | -0.01 | 3.057
14 | 0.581 | 0.24237 | -0.01 | 2.399

## 4. Re 50k Mach 0.10 (2)
BIGFOIL.COM POLAR EXPORT
NACA65-310 a=0.0
NACA65-310 a=0.0 |  |  |  | Cl Max: | 0.9935 | at alpha= | 9 | deg
XFOIL ncrit=9 |  |  |  | L/D Max: | 31.2005 | at alpha= | 6.5 | deg
Re: | 50000 |  |  | Cd Min: | 0.25839 | at alpha= | -19.5 | deg
Mach: | 0.1 |  |  | Cl=0 at alpha= | 1.1385 | deg
|  |  |  | @ Cl=0.1, Cd= | 0.027097
|  |  |  | @ Cl=0.4, Cd= | 0.0372
|  |  |  | @ Cl=0.6, Cd= | 0.040898
alpha (deg) | Cl | Cd | Cm | Cl/Cd
-20 | -0.7533 | 0.25502 | 0.0569 | -2.9539
-19.5 | -0.7488 | 0.25839 | 0.0502 | -2.8979
-19 | -0.7155 | 0.23831 | 0.0497 | -3.0024
-18.5 | -0.6971 | 0.23139 | 0.0461 | -3.0127
-18 | -0.6814 | 0.22601 | 0.0415 | -3.0149
-17.5 | -0.6752 | 0.22567 | 0.0353 | -2.992
-17 | -0.6498 | 0.21296 | 0.0333 | -3.0513
-16.5 | -0.6309 | 0.20561 | 0.0302 | -3.0684
-16 | -0.6231 | 0.20251 | 0.0249 | -3.0769
-15.5 | -0.6017 | 0.19262 | 0.0225 | -3.1238
-15 | -0.5887 | 0.18688 | 0.0187 | -3.1501
-14.5 | -0.5796 | 0.18083 | 0.0145 | -3.2052
-14 | -0.5604 | 0.17278 | 0.0123 | -3.2434
-13.5 | -0.5539 | 0.16663 | 0.0082 | -3.3241
-13 | -0.5414 | 0.15989 | 0.0054 | -3.3861
-12.5 | -0.524 | 0.15136 | 0.0035 | -3.4619
-12 | -0.5234 | 0.14551 | -0.0007 | -3.597
-11.5 | -0.5254 | 0.14053 | -0.0046 | -3.7387
-11 | -0.496 | 0.13033 | -0.0038 | -3.8057
-10.5 | -0.4907 | 0.12384 | -0.006 | -3.9624
-10 | -0.5025 | 0.1189 | -0.0097 | -4.2262
-9.5 | -0.4871 | 0.11116 | -0.0095 | -4.382
-9 | -0.4612 | 0.10298 | -0.0078 | -4.4785
-8.5 | -0.4507 | 0.09693 | -0.0062 | -4.6497
-8 | -0.4324 | 0.09136 | -0.0019 | -4.7329
-7.5 | -0.3881 | 0.08458 | 0.0034 | -4.5886
-7 | -0.3453 | 0.07838 | 0.0075 | -4.4055
-6.5 | -0.2956 | 0.07128 | 0.0084 | -4.147
-5.5 | -0.3823 | 0.05151 | 0.0058 | -7.4219
-4.5 | -0.4867 | 0.04227 | -0.0174 | -11.5141
-4 | -0.4417 | 0.03719 | -0.0153 | -11.8768
-3.5 | -0.3993 | 0.03314 | -0.0131 | -12.0489
-3 | -0.3518 | 0.0304 | -0.0108 | -11.5724
-2.5 | -0.3039 | 0.0276 | -0.0088 | -11.0109
-2 | -0.2585 | 0.02581 | -0.0065 | -10.0155
-1.5 | -0.1334 | 0.02148 | -0.0121 | -6.2104
-1 | -0.1277 | 0.02141 | -0.0058 | -5.9645
-0.5 | -0.1103 | 0.02159 | -0.0017 | -5.1088
0 | -0.0826 | 0.02207 | 0.0006 | -3.7426
0.5 | -0.0502 | 0.02278 | 0.002 | -2.2037
1 | -0.0156 | 0.02367 | 0.0029 | -0.65906
1.5 | 0.0407 | 0.02528 | -0.0006 | 1.61
2 | 0.1164 | 0.0276 | -0.0077 | 4.2174
2.5 | 0.1813 | 0.02966 | -0.0126 | 6.1126
3 | 0.2496 | 0.03196 | -0.0179 | 7.8098
3.5 | 0.3156 | 0.03424 | -0.0225 | 9.2173
4 | 0.3762 | 0.03643 | -0.0257 | 10.3267
4.5 | 0.4445 | 0.03864 | -0.0295 | 11.5036
5 | 0.5073 | 0.04058 | -0.0317 | 12.5012
5.5 | 0.5898 | 0.04175 | -0.0347 | 14.1269
6.5 | 0.7875 | 0.02524 | -0.0103 | 31.2005
7 | 0.8032 | 0.03065 | -0.0045 | 26.2055
7.5 | 0.8801 | 0.03564 | -0.0049 | 24.6942
8 | 0.9378 | 0.04204 | -0.0039 | 22.3073
8.5 | 0.9765 | 0.0494 | -0.002 | 19.7672
9 | 0.9935 | 0.0572 | 0.0018 | 17.3689
9.5 | 0.9718 | 0.06585 | 0.0063 | 14.7578
10 | 0.9524 | 0.07503 | 0.0085 | 12.6936
10.5 | 0.8793 | 0.08482 | 0.0076 | 10.3667
11 | 0.8405 | 0.09896 | 0.0006 | 8.4933
11.5 | 0.7123 | 0.13657 | -0.0369 | 5.2156
12 | 0.7194 | 0.14536 | -0.0392 | 4.9491
12.5 | 0.7309 | 0.15316 | -0.0405 | 4.7721
13 | 0.7442 | 0.16165 | -0.0422 | 4.6038
13.5 | 0.7632 | 0.17103 | -0.0438 | 4.4624
14 | 0.7701 | 0.17854 | -0.0464 | 4.3133

## 5. Re 50k Mach 0.25 (1)
BIGFOIL.COM POLAR EXPORT
NACA65-310 a=0.0
NACA65-310 a=0.0 |  |  |  | Cl Max: | 0.805 | at alpha= | 8.5 | deg
JavaFoil+Calcfoil stall+Eppler ext transition |  |  |  | L/D Max: | 33.72 | at alpha= | 4.5 | deg
Re: | 50000 |  |  | Cd Min: | 0.01589 | at alpha= | -0.5 | deg
Mach: | 0.25 |  |  | Cl=0 at alpha= | -1.449 | deg
|  |  |  | @ Cl=0.1, Cd= | 0.019902
|  |  |  | @ Cl=0.4, Cd= | 0.34281
|  |  |  | @ Cl=0.6, Cd= | 0.34281
alpha (deg) | Cl | Cd | Cm | Cl/Cd
-13 | -0.065 | 1.0176 | -0.003 | -0.064
-12.5 | -0.118 | 0.61116 | -0.003 | -0.194
-12 | -0.203 | 0.43324 | -0.003 | -0.469
-11.5 | -0.265 | 0.35256 | -0.004 | -0.752
-11 | -0.319 | 0.28487 | -0.004 | -1.121
-10.5 | -0.367 | 0.21429 | -0.004 | -1.713
-10 | -0.406 | 0.18949 | -0.004 | -2.144
-9.5 | -0.43 | 0.15211 | -0.004 | -2.825
-9 | -0.446 | 0.12953 | -0.005 | -3.443
-8.5 | -0.455 | 0.10808 | -0.005 | -4.207
-8 | -0.456 | 0.09473 | -0.005 | -4.812
-7.5 | -0.449 | 0.08425 | -0.005 | -5.333
-7 | -0.436 | 0.07662 | -0.005 | -5.685
-6.5 | -0.415 | 0.06777 | -0.006 | -6.128
-6 | -0.389 | 0.06051 | -0.006 | -6.427
-5.5 | -0.357 | 0.05617 | -0.007 | -6.36
-5 | -0.321 | 0.05127 | -0.007 | -6.266
-4.5 | -0.282 | 0.04712 | -0.007 | -5.978
-4 | -0.239 | 0.04437 | -0.007 | -5.393
-3.5 | -0.194 | 0.04146 | -0.008 | -4.689
-3 | -0.148 | 0.03958 | -0.008 | -3.741
-2.5 | -0.101 | 0.03808 | -0.008 | -2.649
-2 | -0.053 | 0.03661 | -0.009 | -1.449
-1.5 | -0.005 | 0.03558 | -0.01 | -0.133
-1 | 0.044 | 0.03488 | -0.01 | 1.26
-0.5 | 0.115 | 0.01589 | -0.023 | 7.247
0 | 0.171 | 0.01651 | -0.023 | 10.377
0.5 | 0.229 | 0.0167 | -0.024 | 13.724
1 | 0.287 | 0.01696 | -0.024 | 16.918
1.5 | 0.344 | 0.01727 | -0.025 | 19.938
2 | 0.401 | 0.01763 | -0.025 | 22.749
2.5 | 0.457 | 0.01811 | -0.026 | 25.23
3 | 0.513 | 0.0186 | -0.026 | 27.577
3.5 | 0.567 | 0.0192 | -0.027 | 29.542
4 | 0.621 | 0.0199 | -0.027 | 31.19
4.5 | 0.697 | 0.02068 | -0.029 | 33.72
5 | 0.615 | 0.04264 | -0.013 | 14.433
5.5 | 0.655 | 0.04583 | -0.013 | 14.3
6 | 0.693 | 0.04961 | -0.012 | 13.967
6.5 | 0.727 | 0.05353 | -0.012 | 13.579
7 | 0.756 | 0.05805 | -0.012 | 13.026
7.5 | 0.78 | 0.06358 | -0.011 | 12.273
8 | 0.798 | 0.07044 | -0.011 | 11.334
8.5 | 0.805 | 0.08009 | -0.011 | 10.05
9 | 0.797 | 0.09127 | -0.011 | 8.729
9.5 | 0.776 | 0.10231 | -0.01 | 7.588
10 | 0.744 | 0.11653 | -0.01 | 6.382
10.5 | 0.699 | 0.13352 | -0.01 | 5.237
11 | 0.644 | 0.16247 | -0.009 | 3.963
11.5 | 0.579 | 0.17981 | -0.01 | 3.221
12 | 0.507 | 0.20567 | -0.011 | 2.463
12.5 | 0.428 | 0.23333 | -0.011 | 1.832
13 | 0.342 | 0.29366 | -0.011 | 1.166
13.5 | 0.247 | 0.34281 | -0.012 | 0.721

## 6. Re 50k Mach 0.25 (2)
BIGFOIL.COM POLAR EXPORT
NACA65-310 a=0.0
NACA65-310 a=0.0 |  |  |  | Cl Max: | 0.9806 | at alpha= | 8.5 | deg
XFOIL ncrit=9 |  |  |  | L/D Max: | 29.0759 | at alpha= | 6 | deg
Re: | 50000 |  |  | Cd Min: | 0.26609 | at alpha= | -20 | deg
Mach: | 0.25 |  |  | Cl=0 at alpha= | 1.1347 | deg
|  |  |  | @ Cl=0.1, Cd= | 0.027609
|  |  |  | @ Cl=0.4, Cd= | 0.037745
|  |  |  | @ Cl=0.6, Cd= | 0.04225
alpha (deg) | Cl | Cd | Cm | Cl/Cd
-20 | -0.774 | 0.26609 | 0.0578 | -2.9088
-19.5 | -0.7463 | 0.24936 | 0.0558 | -2.9929
-19 | -0.7259 | 0.2415 | 0.0523 | -3.0058
-18.5 | -0.7081 | 0.23538 | 0.0478 | -3.0083
-18 | -0.6963 | 0.23306 | 0.0419 | -2.9876
-17.5 | -0.6823 | 0.22743 | 0.0371 | -3
-17 | -0.6547 | 0.21502 | 0.0354 | -3.0448
-16.5 | -0.6396 | 0.20962 | 0.0308 | -3.0512
-16 | -0.6411 | 0.2109 | 0.0241 | -3.0398
-15.5 | -0.6047 | 0.19498 | 0.0237 | -3.1013
-15 | -0.6041 | 0.19379 | 0.0177 | -3.1173
-14.5 | -0.5736 | 0.18118 | 0.0165 | -3.1659
-14 | -0.5744 | 0.17883 | 0.011 | -3.212
-13.5 | -0.5459 | 0.1674 | 0.0098 | -3.2611
-13 | -0.5581 | 0.1662 | 0.0033 | -3.358
-12.5 | -0.5303 | 0.15527 | 0.0025 | -3.4153
-12 | -0.5138 | 0.14703 | 0.0006 | -3.4945
-11.5 | -0.5048 | 0.14019 | -0.0021 | -3.6008
-11 | -0.5047 | 0.13444 | -0.0053 | -3.7541
-10.5 | -0.4807 | 0.12517 | -0.0055 | -3.8404
-10 | -0.4839 | 0.11978 | -0.008 | -4.0399
-9.5 | -0.4716 | 0.11249 | -0.0084 | -4.1924
-9 | -0.4493 | 0.10462 | -0.0073 | -4.2946
-8.5 | -0.4475 | 0.09943 | -0.006 | -4.5007
-8 | -0.4079 | 0.09194 | -0.0013 | -4.4366
-7.5 | -0.3734 | 0.08557 | 0.0028 | -4.3637
-7 | -0.3307 | 0.07893 | 0.0057 | -4.1898
-6 | -0.3013 | 0.06701 | 0.0056 | -4.4963
-5.5 | -0.4584 | 0.06377 | 0.0056 | -7.1883
-4.5 | -0.5015 | 0.04456 | -0.0175 | -11.2545
-4 | -0.4591 | 0.0393 | -0.0157 | -11.6819
-3.5 | -0.4176 | 0.03475 | -0.0136 | -12.0173
-3 | -0.3695 | 0.03157 | -0.0113 | -11.7041
-2.5 | -0.3202 | 0.02878 | -0.0092 | -11.1258
-2 | -0.2726 | 0.02677 | -0.0068 | -10.183
-1.5 | -0.2298 | 0.02519 | -0.0042 | -9.1227
-1 | -0.1309 | 0.02195 | -0.0066 | -5.9636
-0.5 | -0.1154 | 0.02206 | -0.0019 | -5.2312
0 | -0.0885 | 0.02251 | 0.0007 | -3.9316
0.5 | -0.0559 | 0.0232 | 0.0023 | -2.4095
1 | -0.0208 | 0.02411 | 0.0033 | -0.86271
1.5 | 0.0564 | 0.02632 | -0.004 | 2.1429
2 | 0.1247 | 0.02834 | -0.0094 | 4.4001
2.5 | 0.1944 | 0.03059 | -0.0148 | 6.355
3 | 0.266 | 0.03297 | -0.0204 | 8.0679
3.5 | 0.3311 | 0.03523 | -0.0244 | 9.3982
4 | 0.3875 | 0.03735 | -0.0266 | 10.3748
4.5 | 0.4581 | 0.03958 | -0.0302 | 11.574
5 | 0.5242 | 0.04148 | -0.0322 | 12.6374
5.5 | 0.5933 | 0.04277 | -0.033 | 13.8719
6 | 0.7929 | 0.02727 | -0.0241 | 29.0759
6.5 | 0.7829 | 0.02771 | -0.0058 | 28.2533
7 | 0.8274 | 0.03262 | -0.0024 | 25.3648
7.5 | 0.9067 | 0.03859 | -0.003 | 23.4957
8 | 0.949 | 0.04532 | -0.0004 | 20.94
8.5 | 0.9806 | 0.05323 | 0.0018 | 18.4219
9 | 0.9731 | 0.06054 | 0.0065 | 16.0737
9.5 | 0.938 | 0.06874 | 0.0102 | 13.6456
10 | 0.8961 | 0.07752 | 0.0111 | 11.5596
10.5 | 0.8758 | 0.08837 | 0.0088 | 9.9106
11 | 0.7982 | 0.10679 | -0.0062 | 7.4745
11.5 | 0.7699 | 0.12539 | -0.0185 | 6.14
12 | 0.7231 | 0.14847 | -0.04 | 4.8703
12.5 | 0.7259 | 0.1555 | -0.0421 | 4.6682
13 | 0.7392 | 0.16363 | -0.0441 | 4.5175
13.5 | 0.7514 | 0.17167 | -0.0466 | 4.377

## 7. Re 50k Mach 0.50 (1)
BIGFOIL.COM POLAR EXPORT
NACA65-310 a=0.0
NACA65-310 a=0.0 |  |  |  | Cl Max: | 1.124 | at alpha= | 20 | deg
JavaFoil+Calcfoil stall+Eppler ext transition |  |  |  | L/D Max: | 32.286 | at alpha= | 4 | deg
Re: | 50000 |  |  | Cd Min: | 0.01755 | at alpha= | 0 | deg
Mach: | 0.5 |  |  | Cl=0 at alpha= | -1.4537 | deg
|  |  |  | @ Cl=0.1, Cd= | 0.034872
|  |  |  | @ Cl=0.4, Cd= | 0.018772
|  |  |  | @ Cl=0.6, Cd= | 0.020811
alpha (deg) | Cl | Cd | Cm | Cl/Cd
-20 | -0.986 | 0.42502 | -0.003 | -2.32
-19.5 | -0.96 | 0.42413 | -0.003 | -2.264
-19 | -0.935 | 0.41731 | -0.003 | -2.24
-18.5 | -0.909 | 0.41225 | -0.003 | -2.205
-18 | -0.883 | 0.40755 | -0.003 | -2.167
-17.5 | -0.855 | 0.3631 | -0.004 | -2.355
-17 | -0.829 | 0.34743 | -0.004 | -2.386
-16.5 | -0.803 | 0.35136 | -0.004 | -2.285
-16 | -0.777 | 0.34632 | -0.004 | -2.243
-15.5 | -0.751 | 0.32359 | -0.004 | -2.32
-15 | -0.725 | 0.31865 | -0.005 | -2.274
-14.5 | -0.697 | 0.47815 | -0.005 | -1.457
-14 | -0.67 | 0.28945 | -0.005 | -2.316
-13.5 | -0.644 | 0.28458 | -0.005 | -2.263
-13 | -0.618 | 0.27996 | -0.005 | -2.207
-12.5 | -0.591 | 0.28341 | -0.006 | -2.086
-12 | -0.565 | 0.26853 | -0.006 | -2.104
-11.5 | -0.537 | 0.25996 | -0.006 | -2.067
-11 | -0.511 | 0.25616 | -0.006 | -1.994
-10.5 | -0.484 | 0.24955 | -0.006 | -1.94
-10 | -0.458 | 0.25016 | -0.006 | -1.829
-9.5 | -0.431 | 0.22055 | -0.007 | -1.955
-9 | -0.404 | 0.20355 | -0.007 | -1.987
-8.5 | -0.378 | 0.20031 | -0.007 | -1.886
-8 | -0.35 | 0.1994 | -0.006 | -1.757
-7.5 | -0.324 | 0.19766 | -0.007 | -1.638
-7 | -0.297 | 0.19143 | -0.007 | -1.552
-6.5 | -0.27 | 0.17389 | -0.007 | -1.555
-6 | -0.244 | 0.1754 | -0.007 | -1.389
-5.5 | -0.217 | 0.15764 | -0.006 | -1.374
-5 | -0.293 | 0.07406 | -0.007 | -3.95
-4.5 | -0.29 | 0.05809 | -0.008 | -4.984
-4 | -0.257 | 0.05074 | -0.008 | -5.059
-3.5 | -0.212 | 0.04562 | -0.008 | -4.657
-3 | -0.163 | 0.04171 | -0.009 | -3.914
-2.5 | -0.112 | 0.0396 | -0.009 | -2.824
-2 | -0.059 | 0.03767 | -0.01 | -1.566
-1.5 | -0.005 | 0.03636 | -0.01 | -0.145
-1 | 0.049 | 0.03554 | -0.011 | 1.379
-0.5 | 0.104 | 0.03482 | -0.012 | 2.982
0 | 0.189 | 0.01755 | -0.026 | 10.795
0.5 | 0.253 | 0.01782 | -0.026 | 14.221
1 | 0.317 | 0.01818 | -0.027 | 17.443
1.5 | 0.38 | 0.01862 | -0.027 | 20.432
2 | 0.443 | 0.0191 | -0.028 | 23.201
2.5 | 0.505 | 0.01968 | -0.029 | 25.683
3 | 0.566 | 0.02038 | -0.029 | 27.801
3.5 | 0.626 | 0.02114 | -0.03 | 29.626
4 | 0.709 | 0.02195 | -0.032 | 32.286
4.5 | 0.633 | 0.04143 | -0.015 | 15.281
5 | 0.677 | 0.04501 | -0.014 | 15.038
5.5 | 0.712 | 0.04947 | -0.013 | 14.394
6 | 0.734 | 0.0555 | -0.013 | 13.228
6.5 | 0.73 | 0.06556 | -0.012 | 11.132
7 | 0.636 | 0.08624 | -0.011 | 7.371
7.5 | 0.475 | 0.17045 | -0.011 | 2.784
8 | 0.501 | 0.1747 | -0.014 | 2.869
8.5 | 0.527 | 0.19784 | -0.014 | 2.665
9 | 0.553 | 0.19994 | -0.014 | 2.767
9.5 | 0.58 | 0.21378 | -0.015 | 2.711
10 | 0.606 | 0.21363 | -0.017 | 2.837
10.5 | 0.632 | 0.21791 | -0.017 | 2.9
11 | 0.658 | 0.23461 | -0.018 | 2.804
11.5 | 0.684 | 0.25934 | -0.018 | 2.636
12 | 0.711 | 0.29675 | -0.02 | 2.395
12.5 | 0.736 | 0.29708 | -0.02 | 2.478
13 | 0.762 | 0.30067 | -0.021 | 2.533
13.5 | 0.788 | 0.305 | -0.021 | 2.582
14 | 0.815 | 0.32972 | -0.023 | 2.471
14.5 | 0.84 | 0.33367 | -0.023 | 2.517
15 | 0.865 | 0.32891 | -0.024 | 2.631
15.5 | 0.891 | 0.34756 | -0.025 | 2.564
16 | 0.918 | 0.38817 | -0.026 | 2.365
16.5 | 0.943 | 0.36172 | -0.027 | 2.608
17 | 0.968 | 0.39636 | -0.027 | 2.443
17.5 | 0.994 | 0.40597 | -0.028 | 2.449
18 | 1.021 | 0.40527 | -0.029 | 2.52
18.5 | 1.046 | 0.42786 | -0.03 | 2.445
19 | 1.071 | 0.42834 | -0.03 | 2.5
19.5 | 1.096 | 0.43183 | -0.03 | 2.538
20 | 1.124 | 0.46109 | -0.032 | 2.437

## 8. Re 50k Mach 0.50 (2)
BIGFOIL.COM POLAR EXPORT
NACA65-310 a=0.0
NACA65-310 a=0.0 |  |  |  | Cl Max: | 1.0437 | at alpha= | 20 | deg
XFOIL ncrit=9 |  |  |  | L/D Max: | 27.1433 | at alpha= | 6 | deg
Re: | 50000 |  |  | Cd Min: | 0.30126 | at alpha= | 20 | deg
Mach: | 0.5 |  |  | Cl=0 at alpha= | 0.83161 | deg
|  |  |  | @ Cl=0.1, Cd= | 0.029867
|  |  |  | @ Cl=0.4, Cd= | 0.040249
|  |  |  | @ Cl=0.6, Cd= | 0.045836
alpha (deg) | Cl | Cd | Cm | Cl/Cd
-20 | -0.8307 | 0.27797 | 0.0728 | -2.9885
-19.5 | -0.8119 | 0.27429 | 0.0661 | -2.96
-19 | -0.7949 | 0.27108 | 0.0594 | -2.9323
-18.5 | -0.7633 | 0.25409 | 0.0568 | -3.0041
-18 | -0.7404 | 0.24624 | 0.0518 | -3.0068
-17.5 | -0.7251 | 0.24361 | 0.045 | -2.9765
-17 | -0.6975 | 0.23102 | 0.0415 | -3.0192
-16.5 | -0.675 | 0.22318 | 0.0369 | -3.0245
-16 | -0.6617 | 0.21935 | 0.0307 | -3.0166
-15.5 | -0.6323 | 0.20744 | 0.0279 | -3.0481
-15 | -0.6244 | 0.20514 | 0.0214 | -3.0438
-14.5 | -0.5916 | 0.19211 | 0.0192 | -3.0795
-14 | -0.5756 | 0.18527 | 0.0145 | -3.1068
-13.5 | -0.5619 | 0.17945 | 0.0103 | -3.1312
-13 | -0.5362 | 0.16943 | 0.0076 | -3.1647
-12.5 | -0.519 | 0.16187 | 0.0043 | -3.2063
-12 | -0.5065 | 0.15524 | 0.001 | -3.2627
-11.5 | -0.4991 | 0.14934 | -0.0024 | -3.342
-11 | -0.4745 | 0.13966 | -0.004 | -3.3975
-10.5 | -0.4652 | 0.13329 | -0.0063 | -3.4901
-10 | -0.4467 | 0.12527 | -0.0074 | -3.5659
-9.5 | -0.4457 | 0.11986 | -0.0086 | -3.7185
-9 | -0.4098 | 0.11051 | -0.0072 | -3.7083
-8.5 | -0.3884 | 0.10343 | -0.0059 | -3.7552
-8 | -0.3695 | 0.09734 | -0.0038 | -3.796
-6 | -0.4386 | 0.07199 | -0.0154 | -6.0925
-5 | -0.5413 | 0.06002 | -0.0195 | -9.0187
-4.5 | -0.5368 | 0.0535 | -0.0187 | -10.0336
-4 | -0.5188 | 0.04742 | -0.0172 | -10.9405
-3.5 | -0.487 | 0.04204 | -0.015 | -11.5842
-3 | -0.4444 | 0.03732 | -0.013 | -11.9078
-2.5 | -0.3915 | 0.03367 | -0.0109 | -11.6276
-2 | -0.3372 | 0.03062 | -0.0086 | -11.0124
-1.5 | -0.2809 | 0.02859 | -0.0059 | -9.8251
-1 | -0.233 | 0.02711 | -0.0027 | -8.5946
-0.5 | -0.1318 | 0.02433 | -0.0043 | -5.4172
0 | -0.1105 | 0.02454 | 0.0005 | -4.5029
0.5 | -0.0514 | 0.02578 | -0.0021 | -1.9938
1 | 0.0261 | 0.0278 | -0.0081 | 0.93885
1.5 | 0.0917 | 0.02961 | -0.0119 | 3.0969
2 | 0.1617 | 0.03178 | -0.0164 | 5.0881
2.5 | 0.2325 | 0.03412 | -0.0207 | 6.8142
3 | 0.2964 | 0.0364 | -0.0236 | 8.1429
3.5 | 0.3544 | 0.03868 | -0.0252 | 9.1624
4 | 0.4291 | 0.04125 | -0.0286 | 10.4024
4.5 | 0.4952 | 0.04355 | -0.0299 | 11.3708
5 | 0.55 | 0.04565 | -0.0289 | 12.0482
5.5 | 0.6468 | 0.04601 | -0.0284 | 14.0578
6 | 0.7953 | 0.0293 | 0 | 27.1433
7 | 0.8913 | 0.04112 | 0.0081 | 21.6756
7.5 | 0.9162 | 0.04827 | 0.0114 | 18.9807
8 | 0.8948 | 0.05526 | 0.0155 | 16.1925
8.5 | 0.8625 | 0.06378 | 0.016 | 13.523
9 | 0.8232 | 0.07464 | 0.0117 | 11.0289
9.5 | 0.7897 | 0.08755 | 0.0041 | 9.02
10 | 0.7725 | 0.10073 | -0.0034 | 7.669
10.5 | 0.7513 | 0.11545 | -0.0136 | 6.5076
11 | 0.7528 | 0.12732 | -0.0192 | 5.9127
11.5 | 0.7479 | 0.14031 | -0.0275 | 5.3303
12 | 0.7285 | 0.15758 | -0.044 | 4.623
12.5 | 0.7501 | 0.16785 | -0.0472 | 4.4689
13 | 0.772 | 0.1779 | -0.0498 | 4.3395
13.5 | 0.7916 | 0.18744 | -0.0529 | 4.2232
14 | 0.8017 | 0.19423 | -0.0569 | 4.1276
14.5 | 0.8177 | 0.20235 | -0.0607 | 4.041
15 | 0.8432 | 0.21328 | -0.0636 | 3.9535
15.5 | 0.8625 | 0.22211 | -0.0675 | 3.8832
16 | 0.8747 | 0.22779 | -0.0725 | 3.8399
16.5 | 0.8897 | 0.23473 | -0.0779 | 3.7903
17 | 0.9101 | 0.24359 | -0.0824 | 3.7362
17.5 | 0.9353 | 0.25417 | -0.0863 | 3.6798
18 | 0.9615 | 0.26572 | -0.0897 | 3.6185
18.5 | 0.9719 | 0.26867 | -0.0971 | 3.6174
19 | 1.001 | 0.28273 | -0.1002 | 3.5405
19.5 | 1.0145 | 0.28592 | -0.1076 | 3.5482
20 | 1.0437 | 0.30126 | -0.1106 | 3.4644

## 9. Re 100k Mach 0.00 (1)
BIGFOIL.COM POLAR EXPORT
NACA65-310 a=0.0
NACA65-310 a=0.0 |  |  |  | Cl Max: | 0.827 | at alpha= | 9.5 | deg
JavaFoil+Calcfoil stall+Eppler ext transition |  |  |  | L/D Max: | 47.751 | at alpha= | 4 | deg
Re: | 100000 |  |  | Cd Min: | 0.01104 | at alpha= | 0 | deg
Mach: | 0 |  |  | Cl=0 at alpha= | -1.4569 | deg
|  |  |  | @ Cl=0.1, Cd= | 0.012754
|  |  |  | @ Cl=0.4, Cd= | 0.011664
|  |  |  | @ Cl=0.6, Cd= | 0.19245
alpha (deg) | Cl | Cd | Cm | Cl/Cd
-15 | -0.366 | 0.27007 | -0.002 | -1.355
-14.5 | -0.386 | 0.24794 | -0.003 | -1.557
-14 | -0.406 | 0.23134 | -0.003 | -1.757
-13.5 | -0.427 | 0.20735 | -0.003 | -2.059
-13 | -0.447 | 0.19317 | -0.003 | -2.313
-12.5 | -0.466 | 0.17919 | -0.003 | -2.601
-12 | -0.484 | 0.15828 | -0.003 | -3.058
-11.5 | -0.5 | 0.14392 | -0.004 | -3.474
-11 | -0.513 | 0.13123 | -0.004 | -3.913
-10.5 | -0.524 | 0.1179 | -0.004 | -4.442
-10 | -0.529 | 0.10712 | -0.004 | -4.941
-9.5 | -0.526 | 0.09859 | -0.004 | -5.334
-9 | -0.519 | 0.08551 | -0.005 | -6.065
-8.5 | -0.507 | 0.07897 | -0.005 | -6.423
-8 | -0.492 | 0.07198 | -0.005 | -6.829
-7.5 | -0.472 | 0.06485 | -0.005 | -7.274
-7 | -0.448 | 0.06169 | -0.006 | -7.257
-6.5 | -0.42 | 0.05546 | -0.006 | -7.569
-6 | -0.388 | 0.05118 | -0.006 | -7.583
-5.5 | -0.353 | 0.04729 | -0.006 | -7.469
-5 | -0.315 | 0.04449 | -0.007 | -7.091
-4.5 | -0.275 | 0.0417 | -0.007 | -6.601
-4 | -0.233 | 0.03936 | -0.007 | -5.92
-3.5 | -0.189 | 0.03682 | -0.008 | -5.133
-3 | -0.144 | 0.03519 | -0.008 | -4.084
-2.5 | -0.098 | 0.03381 | -0.008 | -2.894
-2 | -0.051 | 0.03268 | -0.009 | -1.574
-1.5 | -0.005 | 0.03175 | -0.01 | -0.145
-1 | 0.053 | 0.01277 | -0.022 | 4.137
-0.5 | 0.112 | 0.01275 | -0.023 | 8.747
0 | 0.17 | 0.01104 | -0.023 | 15.376
0.5 | 0.227 | 0.01116 | -0.024 | 20.374
1 | 0.285 | 0.01126 | -0.024 | 25.315
1.5 | 0.342 | 0.01142 | -0.025 | 29.959
2 | 0.399 | 0.01166 | -0.025 | 34.226
2.5 | 0.455 | 0.01191 | -0.026 | 38.217
3 | 0.511 | 0.01219 | -0.026 | 41.916
3.5 | 0.565 | 0.01252 | -0.027 | 45.162
4 | 0.619 | 0.01296 | -0.027 | 47.751
4.5 | 0.681 | 0.01619 | -0.028 | 42.056
5 | 0.733 | 0.01684 | -0.029 | 43.502
5.5 | 0.638 | 0.04101 | -0.013 | 15.556
6 | 0.676 | 0.04397 | -0.012 | 15.37
6.5 | 0.711 | 0.04714 | -0.012 | 15.093
7 | 0.744 | 0.0507 | -0.012 | 14.675
7.5 | 0.773 | 0.05461 | -0.012 | 14.155
8 | 0.798 | 0.05973 | -0.011 | 13.364
8.5 | 0.816 | 0.0647 | -0.011 | 12.614
9 | 0.825 | 0.0712 | -0.011 | 11.59
9.5 | 0.827 | 0.07789 | -0.011 | 10.624
10 | 0.823 | 0.08708 | -0.011 | 9.454
10.5 | 0.813 | 0.09205 | -0.011 | 8.83
11 | 0.797 | 0.10107 | -0.011 | 7.881
11.5 | 0.775 | 0.11065 | -0.011 | 7.006
12 | 0.75 | 0.11984 | -0.011 | 6.256
12.5 | 0.721 | 0.137 | -0.01 | 5.262
13 | 0.69 | 0.15427 | -0.009 | 4.47
13.5 | 0.657 | 0.15712 | -0.011 | 4.181
14 | 0.623 | 0.18138 | -0.01 | 3.436
14.5 | 0.59 | 0.19245 | -0.012 | 3.064

## 10. Re 100k Mach 0.00 (2)
BIGFOIL.COM POLAR EXPORT
NACA65-310 a=0.0
NACA65-310 a=0.0 |  |  |  | Cl Max: | 1.0066 | at alpha= | 9.5 | deg
XFOIL ncrit=9 |  |  |  | L/D Max: | 49.7893 | at alpha= | 5.5 | deg
Re: | 100000 |  |  | Cd Min: | 0.05586 | at alpha= | 9.5 | deg
Mach: | 0 |  |  | Cl=0 at alpha= | -99 | deg
|  |  |  | @ Cl=0.1, Cd= | 0.01778
|  |  |  | @ Cl=0.4, Cd= | 0.018289
|  |  |  | @ Cl=0.6, Cd= | 0.020413
alpha (deg) | Cl | Cd | Cm | Cl/Cd
0 | 0.3421 | 0.01778 | -0.0706 | 19.2407
0.5 | 0.3888 | 0.01805 | -0.0704 | 21.5402
1 | 0.4164 | 0.01864 | -0.0668 | 22.3391
1.5 | 0.4507 | 0.0191 | -0.0638 | 23.5969
2 | 0.4889 | 0.01946 | -0.061 | 25.1233
2.5 | 0.5165 | 0.02012 | -0.0564 | 25.671
3 | 0.5532 | 0.02051 | -0.0528 | 26.9722
3.5 | 0.6015 | 0.02041 | -0.0501 | 29.4708
4 | 0.6393 | 0.02059 | -0.0461 | 31.0491
4.5 | 0.6864 | 0.02005 | -0.0423 | 34.2344
5 | 0.7373 | 0.01703 | -0.0349 | 43.2942
5.5 | 0.7797 | 0.01566 | -0.0292 | 49.7893
6 | 0.7838 | 0.01783 | -0.0191 | 43.9596
6.5 | 0.7955 | 0.02201 | -0.013 | 36.1427
7 | 0.8302 | 0.02539 | -0.0099 | 32.6979
7.5 | 0.8824 | 0.02911 | -0.0091 | 30.3126
8 | 0.9365 | 0.03413 | -0.0079 | 27.4392
8.5 | 0.976 | 0.03966 | -0.0054 | 24.6092
9 | 0.9992 | 0.04771 | -0.0014 | 20.9432
9.5 | 1.0066 | 0.05586 | 0.0026 | 18.0201

## 11. Re 100k Mach 0.10 (1)
BIGFOIL.COM POLAR EXPORT
NACA65-310 a=0.0
NACA65-310 a=0.0 |  |  |  | Cl Max: | 0.823 | at alpha= | 9 | deg
JavaFoil+Calcfoil stall+Eppler ext transition |  |  |  | L/D Max: | 47.727 | at alpha= | 4 | deg
Re: | 100000 |  |  | Cd Min: | 0.01105 | at alpha= | 0 | deg
Mach: | 0.1 |  |  | Cl=0 at alpha= | -1.4569 | deg
|  |  |  | @ Cl=0.1, Cd= | 0.012754
|  |  |  | @ Cl=0.4, Cd= | 0.011687
|  |  |  | @ Cl=0.6, Cd= | 0.19228
alpha (deg) | Cl | Cd | Cm | Cl/Cd
-15 | -0.323 | 0.30205 | -0.003 | -1.068
-14.5 | -0.345 | 0.27156 | -0.003 | -1.27
-14 | -0.368 | 0.25434 | -0.003 | -1.446
-13.5 | -0.391 | 0.22221 | -0.003 | -1.759
-13 | -0.414 | 0.20851 | -0.003 | -1.985
-12.5 | -0.436 | 0.18969 | -0.003 | -2.3
-12 | -0.458 | 0.16688 | -0.003 | -2.742
-11.5 | -0.477 | 0.14895 | -0.004 | -3.204
-11 | -0.494 | 0.13753 | -0.004 | -3.593
-10.5 | -0.508 | 0.12385 | -0.004 | -4.102
-10 | -0.517 | 0.1113 | -0.004 | -4.643
-9.5 | -0.516 | 0.10234 | -0.004 | -5.043
-9 | -0.511 | 0.08772 | -0.005 | -5.828
-8.5 | -0.502 | 0.08074 | -0.005 | -6.216
-8 | -0.488 | 0.07329 | -0.005 | -6.658
-7.5 | -0.47 | 0.0667 | -0.005 | -7.041
-7 | -0.447 | 0.06065 | -0.006 | -7.364
-6.5 | -0.42 | 0.05592 | -0.006 | -7.504
-6 | -0.389 | 0.05124 | -0.006 | -7.583
-5.5 | -0.354 | 0.04773 | -0.006 | -7.418
-5 | -0.316 | 0.04478 | -0.007 | -7.066
-4.5 | -0.276 | 0.04191 | -0.007 | -6.593
-4 | -0.234 | 0.03929 | -0.007 | -5.957
-3.5 | -0.19 | 0.03691 | -0.008 | -5.142
-3 | -0.144 | 0.0353 | -0.008 | -4.091
-2.5 | -0.098 | 0.03389 | -0.009 | -2.901
-2 | -0.052 | 0.03276 | -0.009 | -1.578
-1.5 | -0.005 | 0.03259 | -0.01 | -0.142
-1 | 0.053 | 0.01277 | -0.022 | 4.158
-0.5 | 0.112 | 0.01275 | -0.023 | 8.795
0 | 0.171 | 0.01105 | -0.023 | 15.433
0.5 | 0.228 | 0.01117 | -0.024 | 20.445
1 | 0.286 | 0.01132 | -0.024 | 25.296
1.5 | 0.344 | 0.01149 | -0.025 | 29.927
2 | 0.401 | 0.01169 | -0.025 | 34.3
2.5 | 0.457 | 0.01194 | -0.026 | 38.306
3 | 0.513 | 0.01222 | -0.027 | 41.981
3.5 | 0.568 | 0.01256 | -0.027 | 45.226
4 | 0.621 | 0.01302 | -0.028 | 47.727
4.5 | 0.684 | 0.01625 | -0.029 | 42.075
5 | 0.736 | 0.01692 | -0.029 | 43.485
5.5 | 0.641 | 0.04108 | -0.013 | 15.595
6 | 0.678 | 0.04396 | -0.012 | 15.431
6.5 | 0.714 | 0.047 | -0.012 | 15.19
7 | 0.746 | 0.05071 | -0.012 | 14.714
7.5 | 0.775 | 0.05522 | -0.012 | 14.027
8 | 0.799 | 0.06077 | -0.012 | 13.147
8.5 | 0.816 | 0.06465 | -0.011 | 12.614
9 | 0.823 | 0.07147 | -0.011 | 11.511
9.5 | 0.822 | 0.08025 | -0.011 | 10.249
10 | 0.815 | 0.08767 | -0.011 | 9.299
10.5 | 0.801 | 0.09474 | -0.011 | 8.457
11 | 0.781 | 0.10236 | -0.011 | 7.629
11.5 | 0.755 | 0.11505 | -0.011 | 6.566
12 | 0.725 | 0.12879 | -0.011 | 5.632
12.5 | 0.692 | 0.14673 | -0.01 | 4.716
13 | 0.656 | 0.15581 | -0.011 | 4.212
13.5 | 0.619 | 0.16896 | -0.011 | 3.665
14 | 0.582 | 0.19228 | -0.011 | 3.025

## 12. Re 100k Mach 0.10 (2)
BIGFOIL.COM POLAR EXPORT
NACA65-310 a=0.0
NACA65-310 a=0.0 |  |  |  | Cl Max: | 1.0028 | at alpha= | 9.5 | deg
XFOIL ncrit=9 |  |  |  | L/D Max: | 50.0575 | at alpha= | 5.5 | deg
Re: | 100000 |  |  | Cd Min: | 0.24898 | at alpha= | -20 | deg
Mach: | 0.1 |  |  | Cl=0 at alpha= | -1.8303 | deg
|  |  |  | @ Cl=0.1, Cd= | 0.018336
|  |  |  | @ Cl=0.4, Cd= | 0.018376
|  |  |  | @ Cl=0.6, Cd= | 0.020784
alpha (deg) | Cl | Cd | Cm | Cl/Cd
-20 | -0.7506 | 0.24898 | 0.061 | -3.0147
-19.5 | -0.7328 | 0.2425 | 0.0569 | -3.0219
-19 | -0.7152 | 0.23613 | 0.0527 | -3.0288
-18.5 | -0.6978 | 0.22978 | 0.0485 | -3.0368
-18 | -0.6809 | 0.22387 | 0.0438 | -3.0415
-17.5 | -0.6687 | 0.22068 | 0.038 | -3.0302
-17 | -0.6649 | 0.22009 | 0.0315 | -3.021
-16.5 | -0.6344 | 0.20402 | 0.0307 | -3.1095
-16 | -0.615 | 0.19613 | 0.0282 | -3.1357
-15.5 | -0.5988 | 0.1892 | 0.0246 | -3.1649
-15 | -0.5839 | 0.18252 | 0.0207 | -3.1991
-14.5 | -0.5748 | 0.17747 | 0.0153 | -3.2389
-14 | -0.5745 | 0.17394 | 0.0087 | -3.3029
-13.5 | -0.5719 | 0.16865 | 0.0025 | -3.391
-13 | -0.5323 | 0.1536 | 0.0061 | -3.4655
-12.5 | -0.5203 | 0.14645 | 0.0028 | -3.5527
-12 | -0.5187 | 0.14057 | -0.0031 | -3.69
-11.5 | -0.5269 | 0.13555 | -0.0113 | -3.8871
-11 | -0.4936 | 0.12402 | -0.0076 | -3.98
-10.5 | -0.4898 | 0.11694 | -0.0123 | -4.1885
-10 | -0.5072 | 0.11085 | -0.0228 | -4.5756
-9.5 | -0.4783 | 0.10114 | -0.019 | -4.7291
-9 | -0.4814 | 0.09367 | -0.0251 | -5.1393
-8.5 | -0.5149 | 0.08619 | -0.0363 | -5.974
-8 | -0.4927 | 0.07736 | -0.0344 | -6.3689
-7.5 | -0.5195 | 0.07205 | -0.0394 | -7.2103
-7 | -0.5078 | 0.0642 | -0.0361 | -7.9097
-6 | -0.5494 | 0.05645 | -0.024 | -9.7325
-5.5 | -0.5464 | 0.0518 | -0.0193 | -10.5483
-5 | -0.5206 | 0.0467 | -0.0197 | -11.1478
-4 | -0.4287 | 0.03506 | -0.0211 | -12.2276
-3.5 | -0.2905 | 0.0267 | -0.0296 | -10.8801
-3 | -0.2193 | 0.02385 | -0.0319 | -9.195
-2.5 | -0.1458 | 0.02174 | -0.0347 | -6.7065
-2 | -0.0816 | 0.02005 | -0.0367 | -4.0698
-1.5 | 0.1589 | 0.01778 | -0.061 | 8.937
-1 | 0.2311 | 0.01764 | -0.0666 | 13.1009
-0.5 | 0.2929 | 0.01767 | -0.0699 | 16.5761
0 | 0.3463 | 0.01783 | -0.0713 | 19.4223
0.5 | 0.3897 | 0.01816 | -0.0705 | 21.4593
1 | 0.4174 | 0.01874 | -0.0669 | 22.2732
1.5 | 0.4541 | 0.01915 | -0.0642 | 23.7128
2 | 0.4934 | 0.01949 | -0.0614 | 25.3155
2.5 | 0.5161 | 0.02027 | -0.0562 | 25.4613
3 | 0.5569 | 0.02054 | -0.053 | 27.113
3.5 | 0.5965 | 0.0208 | -0.0494 | 28.6779
4 | 0.6435 | 0.02058 | -0.0461 | 31.2682
4.5 | 0.6903 | 0.02002 | -0.0421 | 34.4805
5 | 0.7415 | 0.01688 | -0.0345 | 43.9277
5.5 | 0.7829 | 0.01564 | -0.0287 | 50.0575
6 | 0.7817 | 0.01844 | -0.0182 | 42.3915
6.5 | 0.7971 | 0.02225 | -0.0125 | 35.8247
7 | 0.8339 | 0.02578 | -0.0095 | 32.3468
7.5 | 0.8879 | 0.02976 | -0.0088 | 29.8353
8 | 0.94 | 0.03465 | -0.0073 | 27.1284
8.5 | 0.9778 | 0.04039 | -0.0045 | 24.209
9 | 0.9984 | 0.04848 | -0.0005 | 20.5941
9.5 | 1.0028 | 0.0566 | 0.0036 | 17.7173
10 | 0.9746 | 0.0665 | 0.0088 | 14.6556
11.5 | 0.7918 | 0.12113 | -0.017 | 6.5368
12 | 0.7782 | 0.13105 | -0.0223 | 5.9382
13 | 0.762 | 0.15049 | -0.033 | 5.0635
13.5 | 0.7693 | 0.15902 | -0.0361 | 4.8378
14 | 0.7989 | 0.16785 | -0.0345 | 4.7596
14.5 | 0.7833 | 0.17544 | -0.0437 | 4.4648

## 13. Re 100k Mach 0.25 (1)
BIGFOIL.COM POLAR EXPORT
NACA65-310 a=0.0
NACA65-310 a=0.0 |  |  |  | Cl Max: | 0.805 | at alpha= | 8.5 | deg
JavaFoil+Calcfoil stall+Eppler ext transition |  |  |  | L/D Max: | 47.824 | at alpha= | 4 | deg
Re: | 100000 |  |  | Cd Min: | 0.01116 | at alpha= | 0 | deg
Mach: | 0.25 |  |  | Cl=0 at alpha= | -1.449 | deg
|  |  |  | @ Cl=0.1, Cd= | 0.016907
|  |  |  | @ Cl=0.4, Cd= | 0.26599
|  |  |  | @ Cl=0.6, Cd= | 0.26599
alpha (deg) | Cl | Cd | Cm | Cl/Cd
-13 | -0.065 | 0.2497 | -0.004 | -0.261
-12.5 | -0.118 | 0.44854 | -0.004 | -0.264
-12 | -0.203 | 0.35857 | -0.004 | -0.567
-11.5 | -0.265 | 0.25509 | -0.004 | -1.039
-11 | -0.319 | 0.21851 | -0.004 | -1.461
-10.5 | -0.367 | 0.17212 | -0.004 | -2.133
-10 | -0.406 | 0.15401 | -0.004 | -2.638
-9.5 | -0.43 | 0.1212 | -0.004 | -3.546
-9 | -0.446 | 0.10575 | -0.005 | -4.218
-8.5 | -0.455 | 0.09132 | -0.005 | -4.98
-8 | -0.456 | 0.08141 | -0.005 | -5.6
-7.5 | -0.449 | 0.07246 | -0.005 | -6.202
-7 | -0.436 | 0.0664 | -0.006 | -6.56
-6.5 | -0.415 | 0.05804 | -0.006 | -7.156
-6 | -0.389 | 0.0536 | -0.006 | -7.256
-5.5 | -0.357 | 0.04949 | -0.007 | -7.22
-5 | -0.321 | 0.04515 | -0.007 | -7.116
-4.5 | -0.282 | 0.04234 | -0.007 | -6.654
-4 | -0.239 | 0.03964 | -0.008 | -6.037
-3.5 | -0.194 | 0.03739 | -0.008 | -5.2
-3 | -0.148 | 0.03549 | -0.008 | -4.172
-2.5 | -0.101 | 0.03414 | -0.009 | -2.955
-2 | -0.053 | 0.03287 | -0.009 | -1.614
-1.5 | -0.005 | 0.03272 | -0.01 | -0.145
-1 | 0.044 | 0.03209 | -0.011 | 1.369
-0.5 | 0.115 | 0.01284 | -0.023 | 8.969
0 | 0.175 | 0.01116 | -0.024 | 15.673
0.5 | 0.234 | 0.01129 | -0.024 | 20.745
1 | 0.294 | 0.01141 | -0.025 | 25.725
1.5 | 0.353 | 0.01161 | -0.026 | 30.37
2 | 0.411 | 0.01184 | -0.026 | 34.715
2.5 | 0.469 | 0.01213 | -0.027 | 38.612
3 | 0.526 | 0.01248 | -0.027 | 42.136
3.5 | 0.582 | 0.01284 | -0.028 | 45.303
4 | 0.636 | 0.01331 | -0.028 | 47.824
4.5 | 0.7 | 0.01669 | -0.029 | 41.961
5 | 0.753 | 0.01736 | -0.03 | 43.348
5.5 | 0.656 | 0.04162 | -0.013 | 15.758
6 | 0.693 | 0.04471 | -0.013 | 15.502
6.5 | 0.727 | 0.04808 | -0.013 | 15.12
7 | 0.756 | 0.05201 | -0.012 | 14.541
7.5 | 0.78 | 0.05689 | -0.012 | 13.718
8 | 0.798 | 0.06173 | -0.011 | 12.934
8.5 | 0.805 | 0.06972 | -0.011 | 11.546
9 | 0.797 | 0.07726 | -0.011 | 10.311
9.5 | 0.776 | 0.08719 | -0.01 | 8.904
10 | 0.744 | 0.09797 | -0.01 | 7.592
10.5 | 0.699 | 0.10827 | -0.01 | 6.459
11 | 0.644 | 0.13 | -0.01 | 4.953
11.5 | 0.579 | 0.14897 | -0.01 | 3.888
12 | 0.507 | 0.16451 | -0.011 | 3.079
12.5 | 0.428 | 0.18574 | -0.011 | 2.302
13 | 0.342 | 0.23219 | -0.012 | 1.475
13.5 | 0.247 | 0.26599 | -0.012 | 0.93

## 14. Re 100k Mach 0.25 (2)
BIGFOIL.COM POLAR EXPORT
NACA65-310 a=0.0
NACA65-310 a=0.0 |  |  |  | Cl Max: | 0.9867 | at alpha= | 9 | deg
XFOIL ncrit=9 |  |  |  | L/D Max: | 50.8743 | at alpha= | 5.5 | deg
Re: | 100000 |  |  | Cd Min: | 0.25317 | at alpha= | -20 | deg
Mach: | 0.25 |  |  | Cl=0 at alpha= | -1.7471 | deg
|  |  |  | @ Cl=0.1, Cd= | 0.019205
|  |  |  | @ Cl=0.4, Cd= | 0.018768
|  |  |  | @ Cl=0.6, Cd= | 0.021137
alpha (deg) | Cl | Cd | Cm | Cl/Cd
-20 | -0.7642 | 0.25317 | 0.0638 | -3.0185
-19.5 | -0.7456 | 0.24654 | 0.0595 | -3.0243
-19 | -0.727 | 0.23998 | 0.055 | -3.0294
-18.5 | -0.7087 | 0.23365 | 0.0503 | -3.0332
-18 | -0.6928 | 0.22929 | 0.0447 | -3.0215
-17.5 | -0.6834 | 0.22764 | 0.0384 | -3.0021
-17 | -0.6781 | 0.22636 | 0.032 | -2.9957
-16.5 | -0.638 | 0.20585 | 0.0332 | -3.0993
-16 | -0.62 | 0.19877 | 0.0297 | -3.1192
-15.5 | -0.6031 | 0.19183 | 0.0256 | -3.1439
-15 | -0.5887 | 0.18575 | 0.0209 | -3.1693
-14.5 | -0.5859 | 0.18303 | 0.0143 | -3.2011
-14 | -0.5822 | 0.17861 | 0.0079 | -3.2596
-13.5 | -0.5445 | 0.16304 | 0.0098 | -3.3397
-13 | -0.5293 | 0.15572 | 0.0068 | -3.399
-12.5 | -0.5207 | 0.14929 | 0.0022 | -3.4878
-12 | -0.527 | 0.14516 | -0.0058 | -3.6305
-11.5 | -0.4971 | 0.13355 | -0.0042 | -3.7222
-11 | -0.488 | 0.12635 | -0.0077 | -3.8623
-10.5 | -0.4986 | 0.12103 | -0.0165 | -4.1196
-10 | -0.4742 | 0.11086 | -0.0152 | -4.2775
-9.5 | -0.469 | 0.10372 | -0.0192 | -4.5218
-9 | -0.496 | 0.09694 | -0.0325 | -5.1166
-8.5 | -0.4622 | 0.08823 | -0.0269 | -5.2386
-8 | -0.4955 | 0.08099 | -0.0377 | -6.118
-7.5 | -0.4811 | 0.0729 | -0.0367 | -6.5995
-7 | -0.529 | 0.0705 | -0.0366 | -7.5035
-6.5 | -0.534 | 0.0644 | -0.0303 | -8.2919
-6 | -0.5472 | 0.0597 | -0.0242 | -9.1658
-5.5 | -0.556 | 0.05461 | -0.0196 | -10.1813
-5 | -0.5228 | 0.04813 | -0.021 | -10.8622
-4 | -0.3708 | 0.03291 | -0.0316 | -11.2671
-3.5 | -0.2873 | 0.02753 | -0.0335 | -10.4359
-3 | -0.2176 | 0.02452 | -0.0351 | -8.8744
-2.5 | -0.1485 | 0.02237 | -0.0366 | -6.6384
-2 | -0.0866 | 0.02078 | -0.0376 | -4.1675
-1 | 0.2558 | 0.01789 | -0.0715 | 14.2985
-0.5 | 0.3107 | 0.018 | -0.0732 | 17.2611
0 | 0.352 | 0.01835 | -0.0723 | 19.1826
0.5 | 0.3939 | 0.01872 | -0.071 | 21.0417
1 | 0.4359 | 0.01905 | -0.0692 | 22.8819
1.5 | 0.4593 | 0.01976 | -0.0644 | 23.2439
2 | 0.4933 | 0.02025 | -0.0606 | 24.3605
2.5 | 0.5351 | 0.02053 | -0.0575 | 26.0643
3 | 0.5612 | 0.02125 | -0.0522 | 26.4094
3.5 | 0.6125 | 0.0211 | -0.0494 | 29.0284
4 | 0.6537 | 0.02115 | -0.0452 | 30.9078
4.5 | 0.707 | 0.02012 | -0.041 | 35.1392
5 | 0.7595 | 0.01675 | -0.0326 | 45.3433
5.5 | 0.7972 | 0.01567 | -0.0255 | 50.8743
6 | 0.783 | 0.0204 | -0.0144 | 38.3824
6.5 | 0.8055 | 0.02364 | -0.0093 | 34.0736
7 | 0.8529 | 0.02727 | -0.0069 | 31.2761
7.5 | 0.9121 | 0.03246 | -0.0065 | 28.0992
8 | 0.9547 | 0.03755 | -0.0036 | 25.4248
8.5 | 0.9807 | 0.04406 | 0.0003 | 22.2583
9 | 0.9867 | 0.05198 | 0.0048 | 18.9823
9.5 | 0.9777 | 0.06005 | 0.0089 | 16.2814
10 | 0.9563 | 0.06788 | 0.0125 | 14.0881
10.5 | 0.8837 | 0.07777 | 0.0115 | 11.363
11 | 0.8282 | 0.09364 | 0.0016 | 8.8445
11.5 | 0.7704 | 0.12595 | -0.0215 | 6.1167
12 | 0.759 | 0.13582 | -0.027 | 5.5883
12.5 | 0.7557 | 0.14535 | -0.0317 | 5.1992
13 | 0.7728 | 0.15459 | -0.0329 | 4.999
13.5 | 0.7874 | 0.16331 | -0.0348 | 4.8215
14 | 0.7876 | 0.17076 | -0.0402 | 4.6123

## 15. Re 100k Mach 0.50 (1)
BIGFOIL.COM POLAR EXPORT
NACA65-310 a=0.0
NACA65-310 a=0.0 |  |  |  | Cl Max: | 1.124 | at alpha= | 20 | deg
JavaFoil+Calcfoil stall+Eppler ext transition |  |  |  | L/D Max: | 45.152 | at alpha= | 3.5 | deg
Re: | 100000 |  |  | Cd Min: | 0.01175 | at alpha= | 0 | deg
Mach: | 0.5 |  |  | Cl=0 at alpha= | -1.4537 | deg
|  |  |  | @ Cl=0.1, Cd= | 0.020217
|  |  |  | @ Cl=0.4, Cd= | 0.012487
|  |  |  | @ Cl=0.6, Cd= | 0.01385
alpha (deg) | Cl | Cd | Cm | Cl/Cd
-20 | -0.986 | 0.32887 | -0.003 | -2.998
-19.5 | -0.96 | 0.33 | -0.003 | -2.91
-19 | -0.935 | 0.32262 | -0.003 | -2.897
-18.5 | -0.909 | 0.31765 | -0.003 | -2.862
-18 | -0.883 | 0.31297 | -0.003 | -2.822
-17.5 | -0.855 | 0.28946 | -0.004 | -2.954
-17 | -0.829 | 0.28459 | -0.004 | -2.913
-16.5 | -0.803 | 0.27046 | -0.004 | -2.969
-16 | -0.777 | 0.26561 | -0.004 | -2.925
-15.5 | -0.751 | 0.26296 | -0.004 | -2.855
-15 | -0.725 | 0.25831 | -0.005 | -2.805
-14.5 | -0.697 | 0.35767 | -0.005 | -1.948
-14 | -0.67 | 0.22225 | -0.005 | -3.016
-13.5 | -0.644 | 0.21769 | -0.005 | -2.959
-13 | -0.618 | 0.21337 | -0.005 | -2.895
-12.5 | -0.591 | 0.22697 | -0.006 | -2.605
-12 | -0.565 | 0.20321 | -0.006 | -2.78
-11.5 | -0.537 | 0.20112 | -0.006 | -2.671
-11 | -0.511 | 0.20156 | -0.006 | -2.534
-10.5 | -0.484 | 0.1957 | -0.006 | -2.474
-10 | -0.458 | 0.19554 | -0.006 | -2.34
-9.5 | -0.431 | 0.16418 | -0.007 | -2.625
-9 | -0.404 | 0.16095 | -0.007 | -2.513
-8.5 | -0.378 | 0.15799 | -0.007 | -2.391
-8 | -0.35 | 0.15495 | -0.006 | -2.261
-7.5 | -0.324 | 0.15265 | -0.007 | -2.121
-7 | -0.297 | 0.15494 | -0.007 | -1.917
-6.5 | -0.27 | 0.13293 | -0.007 | -2.034
-6 | -0.244 | 0.13747 | -0.007 | -1.772
-5.5 | -0.217 | 0.12143 | -0.007 | -1.784
-5 | -0.293 | 0.06219 | -0.007 | -4.704
-4.5 | -0.29 | 0.05031 | -0.008 | -5.756
-4 | -0.257 | 0.04435 | -0.008 | -5.789
-3.5 | -0.212 | 0.04084 | -0.009 | -5.202
-3 | -0.163 | 0.03788 | -0.009 | -4.31
-2.5 | -0.112 | 0.03606 | -0.009 | -3.101
-2 | -0.059 | 0.03452 | -0.01 | -1.709
-1.5 | -0.005 | 0.03336 | -0.011 | -0.159
-1 | 0.049 | 0.03261 | -0.012 | 1.504
-0.5 | 0.129 | 0.01317 | -0.026 | 9.767
0 | 0.194 | 0.01175 | -0.027 | 16.5
0.5 | 0.259 | 0.01191 | -0.027 | 21.782
1 | 0.325 | 0.01212 | -0.028 | 26.806
1.5 | 0.39 | 0.01244 | -0.028 | 31.311
2 | 0.454 | 0.01274 | -0.029 | 35.63
2.5 | 0.518 | 0.01316 | -0.029 | 39.348
3 | 0.58 | 0.01368 | -0.03 | 42.417
3.5 | 0.641 | 0.0142 | -0.031 | 45.152
4 | 0.712 | 0.01768 | -0.032 | 40.271
4.5 | 0.769 | 0.01862 | -0.032 | 41.299
5 | 0.677 | 0.04075 | -0.014 | 16.621
5.5 | 0.712 | 0.04452 | -0.013 | 15.999
6 | 0.734 | 0.04969 | -0.013 | 14.778
6.5 | 0.73 | 0.0572 | -0.012 | 12.761
7 | 0.636 | 0.07218 | -0.012 | 8.808
7.5 | 0.475 | 0.13572 | -0.011 | 3.497
8 | 0.501 | 0.14362 | -0.014 | 3.49
8.5 | 0.527 | 0.15409 | -0.014 | 3.422
9 | 0.553 | 0.15634 | -0.014 | 3.539
9.5 | 0.58 | 0.16211 | -0.016 | 3.576
10 | 0.606 | 0.16978 | -0.017 | 3.57
10.5 | 0.632 | 0.1736 | -0.017 | 3.641
11 | 0.658 | 0.18719 | -0.018 | 3.514
11.5 | 0.684 | 0.20478 | -0.018 | 3.339
12 | 0.711 | 0.22041 | -0.02 | 3.224
12.5 | 0.736 | 0.22171 | -0.02 | 3.321
13 | 0.762 | 0.22529 | -0.021 | 3.381
13.5 | 0.788 | 0.237 | -0.021 | 3.323
14 | 0.815 | 0.24919 | -0.023 | 3.269
14.5 | 0.84 | 0.25312 | -0.023 | 3.318
15 | 0.865 | 0.26055 | -0.024 | 3.321
15.5 | 0.891 | 0.26613 | -0.025 | 3.349
16 | 0.918 | 0.29444 | -0.026 | 3.118
16.5 | 0.943 | 0.29172 | -0.027 | 3.234
17 | 0.968 | 0.3109 | -0.027 | 3.115
17.5 | 0.994 | 0.30849 | -0.028 | 3.222
18 | 1.021 | 0.31269 | -0.029 | 3.267
18.5 | 1.046 | 0.34047 | -0.03 | 3.073
19 | 1.071 | 0.34059 | -0.03 | 3.144
19.5 | 1.096 | 0.34283 | -0.03 | 3.197
20 | 1.124 | 0.37004 | -0.032 | 3.037

## 16. Re 100k Mach 0.50 (2)
BIGFOIL.COM POLAR EXPORT
NACA65-310 a=0.0
NACA65-310 a=0.0 |  |  |  | Cl Max: | 1.0432 | at alpha= | 20 | deg
XFOIL ncrit=9 |  |  |  | L/D Max: | 47.4335 | at alpha= | 5 | deg
Re: | 100000 |  |  | Cd Min: | 0.29544 | at alpha= | 20 | deg
Mach: | 0.5 |  |  | Cl=0 at alpha= | -1.472 | deg
|  |  |  | @ Cl=0.1, Cd= | 0.020969
|  |  |  | @ Cl=0.4, Cd= | 0.020577
|  |  |  | @ Cl=0.6, Cd= | 0.02415
alpha (deg) | Cl | Cd | Cm | Cl/Cd
-20 | -0.8331 | 0.27651 | 0.0762 | -3.0129
-19.5 | -0.8117 | 0.27101 | 0.0696 | -2.9951
-19 | -0.7941 | 0.26844 | 0.0624 | -2.9582
-18 | -0.7437 | 0.24513 | 0.0539 | -3.0339
-17.5 | -0.7194 | 0.23574 | 0.0499 | -3.0517
-17 | -0.6966 | 0.22771 | 0.045 | -3.0592
-16.5 | -0.6746 | 0.22016 | 0.0398 | -3.0641
-16 | -0.6579 | 0.21566 | 0.0331 | -3.0506
-15.5 | -0.6505 | 0.21436 | 0.0258 | -3.0346
-15 | -0.6132 | 0.19697 | 0.0245 | -3.1132
-14.5 | -0.5893 | 0.18798 | 0.0211 | -3.1349
-14 | -0.569 | 0.18021 | 0.0167 | -3.1574
-13.5 | -0.5574 | 0.17511 | 0.0103 | -3.1831
-13 | -0.5594 | 0.17296 | 0.0023 | -3.2343
-12.5 | -0.5141 | 0.15675 | 0.004 | -3.2797
-12 | -0.5067 | 0.15127 | -0.0019 | -3.3496
-11.5 | -0.4968 | 0.14358 | -0.007 | -3.4601
-11 | -0.4688 | 0.13366 | -0.0077 | -3.5074
-10.5 | -0.4745 | 0.12905 | -0.0157 | -3.6769
-10 | -0.4446 | 0.11829 | -0.0153 | -3.7586
-9.5 | -0.453 | 0.11311 | -0.0233 | -4.005
-9 | -0.4284 | 0.10382 | -0.0233 | -4.1264
-8.5 | -0.4173 | 0.09618 | -0.0259 | -4.3387
-8 | -0.4109 | 0.08883 | -0.0291 | -4.6257
-7.5 | -0.4085 | 0.08177 | -0.0324 | -4.9957
-7 | -0.4244 | 0.07549 | -0.0365 | -5.6219
-6.5 | -0.4542 | 0.07145 | -0.0312 | -6.3569
-6 | -0.5022 | 0.06887 | -0.0228 | -7.292
-5.5 | -0.5361 | 0.06453 | -0.0193 | -8.3078
-4 | -0.3711 | 0.03745 | -0.0437 | -9.9092
-3.5 | -0.304 | 0.03185 | -0.0444 | -9.5447
-3 | -0.232 | 0.0279 | -0.045 | -8.3154
-2.5 | -0.1512 | 0.02503 | -0.0467 | -6.0408
-2 | -0.0725 | 0.02278 | -0.0484 | -3.1826
-1.5 | -0.017 | 0.02165 | -0.0465 | -0.78522
-1 | 0.287 | 0.01988 | -0.0786 | 14.4366
-0.5 | 0.3492 | 0.01999 | -0.0808 | 17.4687
0 | 0.3889 | 0.02047 | -0.0785 | 18.9985
0.5 | 0.4324 | 0.02089 | -0.0762 | 20.6989
1 | 0.4542 | 0.02171 | -0.0705 | 20.9212
1.5 | 0.4907 | 0.02222 | -0.0664 | 22.0837
2 | 0.5114 | 0.02306 | -0.0598 | 22.1769
2.5 | 0.5532 | 0.02342 | -0.0554 | 23.6208
3 | 0.5831 | 0.02407 | -0.0491 | 24.2252
3.5 | 0.6296 | 0.02429 | -0.0444 | 25.9201
4 | 0.6886 | 0.02386 | -0.0402 | 28.86
4.5 | 0.7783 | 0.0193 | -0.0329 | 40.3264
5 | 0.8206 | 0.0173 | -0.0221 | 47.4335
5.5 | 0.7944 | 0.02125 | -0.0087 | 37.3835
6 | 0.8 | 0.02485 | -0.0003 | 32.1932
6.5 | 0.8462 | 0.02858 | 0.0042 | 29.6081
7 | 0.9126 | 0.0344 | 0.006 | 26.5291
7.5 | 0.9335 | 0.04017 | 0.0108 | 23.2387
8 | 0.9289 | 0.04652 | 0.0161 | 19.9678
8.5 | 0.9066 | 0.05372 | 0.0191 | 16.8764
9 | 0.8728 | 0.06251 | 0.0182 | 13.9626
9.5 | 0.8319 | 0.07406 | 0.0123 | 11.2328
10 | 0.7934 | 0.08882 | 0.002 | 8.9327
10.5 | 0.773 | 0.10419 | -0.0079 | 7.4191
11 | 0.7702 | 0.11638 | -0.0137 | 6.618
11.5 | 0.7763 | 0.12749 | -0.0178 | 6.0891
12 | 0.7754 | 0.15101 | -0.0321 | 5.1348
12.5 | 0.7746 | 0.15923 | -0.0378 | 4.8647
13 | 0.7734 | 0.16784 | -0.0443 | 4.608
13.5 | 0.8118 | 0.18009 | -0.0444 | 4.5077
14 | 0.8053 | 0.18574 | -0.0525 | 4.3356
14.5 | 0.8187 | 0.19447 | -0.0576 | 4.2099
15 | 0.8482 | 0.20574 | -0.0594 | 4.1227
15.5 | 0.8552 | 0.21195 | -0.0667 | 4.0349
16 | 0.8861 | 0.22466 | -0.0685 | 3.9442
16.5 | 0.892 | 0.22959 | -0.077 | 3.8852
17 | 0.9294 | 0.24519 | -0.0771 | 3.7905
17.5 | 0.9319 | 0.24726 | -0.0874 | 3.7689
18 | 0.9559 | 0.25664 | -0.0911 | 3.7247
18.5 | 0.9811 | 0.26916 | -0.0949 | 3.645
19 | 0.9938 | 0.27366 | -0.1036 | 3.6315
19.5 | 1.0155 | 0.28236 | -0.1089 | 3.5965
20 | 1.0432 | 0.29544 | -0.1114 | 3.531

## 17. Re 250k Mach 0.00 (1)
BIGFOIL.COM POLAR EXPORT
NACA65-310 a=0.0
NACA65-310 a=0.0 |  |  |  | Cl Max: | 0.831 | at alpha= | 6 | deg
JavaFoil+Calcfoil stall+Eppler ext transition |  |  |  | L/D Max: | 71.931 | at alpha= | 4 | deg
Re: | 250000 |  |  | Cd Min: | 0.00718 | at alpha= | 1 | deg
Mach: | 0 |  |  | Cl=0 at alpha= | -1.4491 | deg
|  |  |  | @ Cl=0.1, Cd= | 0.0094505
|  |  |  | @ Cl=0.4, Cd= | 0.0072379
|  |  |  | @ Cl=0.6, Cd= | 0.0086391
alpha (deg) | Cl | Cd | Cm | Cl/Cd
-15 | -0.366 | 0.21656 | -0.003 | -1.69
-14.5 | -0.386 | 0.19807 | -0.003 | -1.95
-14 | -0.407 | 0.17612 | -0.003 | -2.308
-13.5 | -0.427 | 0.16329 | -0.003 | -2.615
-13 | -0.447 | 0.1517 | -0.003 | -2.946
-12.5 | -0.466 | 0.14077 | -0.003 | -3.312
-12 | -0.484 | 0.12845 | -0.004 | -3.769
-11.5 | -0.5 | 0.11512 | -0.004 | -4.344
-11 | -0.514 | 0.10496 | -0.004 | -4.892
-10.5 | -0.524 | 0.09683 | -0.004 | -5.409
-10 | -0.529 | 0.09001 | -0.004 | -5.881
-9.5 | -0.526 | 0.08238 | -0.004 | -6.385
-9 | -0.519 | 0.07381 | -0.005 | -7.029
-8.5 | -0.507 | 0.06861 | -0.005 | -7.395
-8 | -0.492 | 0.06156 | -0.005 | -7.988
-7.5 | -0.472 | 0.05697 | -0.006 | -8.283
-7 | -0.448 | 0.0535 | -0.006 | -8.37
-6.5 | -0.42 | 0.04879 | -0.006 | -8.605
-6 | -0.388 | 0.04565 | -0.006 | -8.503
-5.5 | -0.353 | 0.04273 | -0.007 | -8.268
-5 | -0.315 | 0.04003 | -0.007 | -7.882
-4.5 | -0.275 | 0.0379 | -0.007 | -7.264
-4 | -0.233 | 0.0358 | -0.007 | -6.509
-3.5 | -0.189 | 0.03405 | -0.008 | -5.551
-3 | -0.144 | 0.03267 | -0.008 | -4.402
-2.5 | -0.098 | 0.03141 | -0.009 | -3.118
-2 | -0.052 | 0.03035 | -0.01 | -1.697
-1.5 | -0.006 | 0.0097 | -0.022 | -0.589
-1 | 0.053 | 0.00957 | -0.022 | 5.519
-0.5 | 0.112 | 0.00942 | -0.023 | 11.84
0 | 0.17 | 0.00742 | -0.023 | 22.985
0.5 | 0.229 | 0.00744 | -0.024 | 30.755
1 | 0.287 | 0.00718 | -0.025 | 40.041
1.5 | 0.346 | 0.00721 | -0.025 | 47.923
2 | 0.404 | 0.00724 | -0.026 | 55.788
2.5 | 0.462 | 0.00729 | -0.026 | 63.337
3 | 0.519 | 0.00837 | -0.027 | 62.028
3.5 | 0.576 | 0.00853 | -0.027 | 67.482
4 | 0.631 | 0.00878 | -0.028 | 71.931
4.5 | 0.684 | 0.01319 | -0.029 | 51.876
5 | 0.736 | 0.01376 | -0.029 | 53.512
5.5 | 0.785 | 0.01436 | -0.03 | 54.667
6 | 0.831 | 0.01498 | -0.03 | 55.463
6.5 | 0.712 | 0.04333 | -0.013 | 16.444
7 | 0.745 | 0.04653 | -0.013 | 16.006
7.5 | 0.774 | 0.05026 | -0.013 | 15.391
8 | 0.799 | 0.0539 | -0.012 | 14.818
8.5 | 0.816 | 0.058 | -0.012 | 14.078
9 | 0.826 | 0.06279 | -0.012 | 13.149
9.5 | 0.828 | 0.06843 | -0.011 | 12.095
10 | 0.823 | 0.07454 | -0.011 | 11.046
10.5 | 0.813 | 0.07927 | -0.011 | 10.255
11 | 0.797 | 0.08675 | -0.011 | 9.184

## 18. Re 250k Mach 0.00 (2)
BIGFOIL.COM POLAR EXPORT
NACA65-310 a=0.0
NACA65-310 a=0.0 |  |  |  | Cl Max: | 1.0438 | at alpha= | 9.5 | deg
XFOIL ncrit=9 |  |  |  | L/D Max: | 76.8361 | at alpha= | 5 | deg
Re: | 250000 |  |  | Cd Min: | 0.03867 | at alpha= | 9.5 | deg
Mach: | 0 |  |  | Cl=0 at alpha= | -99 | deg
|  |  |  | @ Cl=0.1, Cd= | 0.00989
|  |  |  | @ Cl=0.4, Cd= | 0.0098589
|  |  |  | @ Cl=0.6, Cd= | 0.00962
alpha (deg) | Cl | Cd | Cm | Cl/Cd
0 | 0.1478 | 0.00989 | -0.0195 | 14.9444
0.5 | 0.2145 | 0.00992 | -0.022 | 21.623
1 | 0.2925 | 0.00992 | -0.0269 | 29.4859
1.5 | 0.3683 | 0.00988 | -0.0315 | 37.2773
2 | 0.4433 | 0.00983 | -0.036 | 45.0966
2.5 | 0.5197 | 0.00974 | -0.0408 | 53.3573
3 | 0.5792 | 0.00963 | -0.0422 | 60.1454
3.5 | 0.621 | 0.00961 | -0.0397 | 64.6202
4 | 0.6599 | 0.00936 | -0.0362 | 70.5021
4.5 | 0.7006 | 0.00935 | -0.0332 | 74.9305
5 | 0.7407 | 0.00964 | -0.0302 | 76.8361
5.5 | 0.76 | 0.01206 | -0.0248 | 63.0182
6 | 0.7807 | 0.01535 | -0.0203 | 50.8599
6.5 | 0.8167 | 0.01713 | -0.0176 | 47.6766
7 | 0.8491 | 0.01964 | -0.0143 | 43.2332
7.5 | 0.8897 | 0.02164 | -0.0123 | 41.1137
8 | 0.9361 | 0.02652 | -0.0113 | 35.2979
8.5 | 0.9791 | 0.02927 | -0.0094 | 33.4506
9 | 1.0154 | 0.03498 | -0.0068 | 29.028
9.5 | 1.0438 | 0.03867 | -0.0048 | 26.9925

## 19. Re 250k Mach 0.10 (1)
BIGFOIL.COM POLAR EXPORT
NACA65-310 a=0.0
NACA65-310 a=0.0 |  |  |  | Cl Max: | 0.834 | at alpha= | 6 | deg
JavaFoil+Calcfoil stall+Eppler ext transition |  |  |  | L/D Max: | 72.117 | at alpha= | 4 | deg
Re: | 250000 |  |  | Cd Min: | 0.00716 | at alpha= | 1 | deg
Mach: | 0.1 |  |  | Cl=0 at alpha= | -1.4491 | deg
|  |  |  | @ Cl=0.1, Cd= | 0.0094783
|  |  |  | @ Cl=0.4, Cd= | 0.0072719
|  |  |  | @ Cl=0.6, Cd= | 0.008664
alpha (deg) | Cl | Cd | Cm | Cl/Cd
-15 | -0.323 | 0.23461 | -0.003 | -1.375
-14.5 | -0.345 | 0.21468 | -0.003 | -1.607
-14 | -0.368 | 0.1924 | -0.003 | -1.912
-13.5 | -0.391 | 0.17241 | -0.003 | -2.267
-13 | -0.414 | 0.16192 | -0.003 | -2.557
-12.5 | -0.436 | 0.14573 | -0.003 | -2.995
-12 | -0.458 | 0.13299 | -0.004 | -3.442
-11.5 | -0.477 | 0.1208 | -0.004 | -3.951
-11 | -0.494 | 0.10855 | -0.004 | -4.554
-10.5 | -0.508 | 0.09838 | -0.004 | -5.164
-10 | -0.517 | 0.09223 | -0.004 | -5.604
-9.5 | -0.516 | 0.08435 | -0.004 | -6.119
-9 | -0.511 | 0.07419 | -0.005 | -6.892
-8.5 | -0.502 | 0.06888 | -0.005 | -7.288
-8 | -0.488 | 0.06332 | -0.005 | -7.709
-7.5 | -0.47 | 0.05706 | -0.006 | -8.231
-7 | -0.447 | 0.0539 | -0.006 | -8.29
-6.5 | -0.42 | 0.04891 | -0.006 | -8.58
-6 | -0.389 | 0.04578 | -0.006 | -8.489
-5.5 | -0.354 | 0.0428 | -0.007 | -8.273
-5 | -0.316 | 0.04025 | -0.007 | -7.862
-4.5 | -0.276 | 0.03796 | -0.007 | -7.281
-4 | -0.234 | 0.03587 | -0.008 | -6.525
-3.5 | -0.19 | 0.03417 | -0.008 | -5.557
-3 | -0.144 | 0.03272 | -0.008 | -4.416
-2.5 | -0.098 | 0.03144 | -0.009 | -3.13
-2 | -0.052 | 0.03043 | -0.01 | -1.701
-1.5 | -0.006 | 0.00974 | -0.022 | -0.589
-1 | 0.053 | 0.00955 | -0.022 | 5.558
-0.5 | 0.112 | 0.00946 | -0.023 | 11.848
0 | 0.171 | 0.00743 | -0.023 | 23.071
0.5 | 0.23 | 0.00719 | -0.024 | 31.999
1 | 0.289 | 0.00716 | -0.025 | 40.312
1.5 | 0.347 | 0.0072 | -0.025 | 48.24
2 | 0.406 | 0.00728 | -0.026 | 55.747
2.5 | 0.464 | 0.00737 | -0.026 | 62.968
3 | 0.522 | 0.0084 | -0.027 | 62.109
3.5 | 0.579 | 0.00858 | -0.028 | 67.427
4 | 0.634 | 0.0088 | -0.028 | 72.117
4.5 | 0.687 | 0.01324 | -0.029 | 51.898
5 | 0.739 | 0.01383 | -0.029 | 53.472
5.5 | 0.788 | 0.01444 | -0.03 | 54.59
6 | 0.834 | 0.01505 | -0.03 | 55.412
6.5 | 0.715 | 0.04346 | -0.013 | 16.447
7 | 0.747 | 0.04647 | -0.013 | 16.065
7.5 | 0.775 | 0.05025 | -0.013 | 15.425
8 | 0.799 | 0.05403 | -0.012 | 14.793
8.5 | 0.816 | 0.05833 | -0.012 | 13.99
9 | 0.823 | 0.06307 | -0.012 | 13.048
9.5 | 0.823 | 0.06912 | -0.011 | 11.901
10 | 0.815 | 0.07548 | -0.011 | 10.802
10.5 | 0.801 | 0.08128 | -0.011 | 9.86
11 | 0.781 | 0.08758 | -0.011 | 8.918

## 20. Re 250k Mach 0.10 (2)
BIGFOIL.COM POLAR EXPORT
NACA65-310 a=0.0
NACA65-310 a=0.0 |  |  |  | Cl Max: | 1.042 | at alpha= | 9.5 | deg
XFOIL ncrit=9 |  |  |  | L/D Max: | 76.6426 | at alpha= | 5 | deg
Re: | 250000 |  |  | Cd Min: | 0.25168 | at alpha= | -20 | deg
Mach: | 0.1 |  |  | Cl=0 at alpha= | -1.7443 | deg
|  |  |  | @ Cl=0.1, Cd= | 0.0097522
|  |  |  | @ Cl=0.4, Cd= | 0.0099034
|  |  |  | @ Cl=0.6, Cd= | 0.0096519
alpha (deg) | Cl | Cd | Cm | Cl/Cd
-20 | -0.756 | 0.25168 | 0.0615 | -3.0038
-19.5 | -0.7383 | 0.24322 | 0.0576 | -3.0355
-19 | -0.7194 | 0.23542 | 0.0547 | -3.0558
-18.5 | -0.702 | 0.22889 | 0.0508 | -3.067
-18 | -0.6846 | 0.22228 | 0.0467 | -3.0799
-17.5 | -0.6674 | 0.21558 | 0.0426 | -3.0958
-17 | -0.6504 | 0.20874 | 0.0385 | -3.1158
-16.5 | -0.6334 | 0.20205 | 0.0341 | -3.1349
-16 | -0.6203 | 0.19638 | 0.0287 | -3.1587
-15.5 | -0.6117 | 0.1909 | 0.0231 | -3.2043
-15 | -0.5989 | 0.18391 | 0.0185 | -3.2565
-14.5 | -0.5774 | 0.17267 | 0.0171 | -3.344
-14 | -0.5599 | 0.16513 | 0.0149 | -3.3907
-13.5 | -0.5459 | 0.15806 | 0.0117 | -3.4538
-13 | -0.5335 | 0.15075 | 0.0079 | -3.539
-12.5 | -0.5262 | 0.14396 | 0.0022 | -3.6552
-12 | -0.5196 | 0.13679 | -0.0034 | -3.7985
-11.5 | -0.5107 | 0.12897 | -0.008 | -3.9598
-11 | -0.5033 | 0.12072 | -0.0128 | -4.1692
-10.5 | -0.4958 | 0.1102 | -0.0131 | -4.4991
-10 | -0.4851 | 0.10309 | -0.0152 | -4.7056
-9.5 | -0.4795 | 0.09542 | -0.019 | -5.0252
-9 | -0.4776 | 0.08728 | -0.024 | -5.472
-8.5 | -0.4838 | 0.07773 | -0.0326 | -6.2241
-8 | -0.498 | 0.06921 | -0.0388 | -7.1955
-7.5 | -0.4999 | 0.06405 | -0.0401 | -7.8048
-7 | -0.4909 | 0.05236 | -0.0436 | -9.3755
-6.5 | -0.4399 | 0.04488 | -0.0496 | -9.8017
-6 | -0.3902 | 0.03814 | -0.0519 | -10.2307
-5.5 | -0.351 | 0.03276 | -0.0517 | -10.7143
-5 | -0.3144 | 0.02885 | -0.0491 | -10.8977
-4.5 | -0.2741 | 0.02562 | -0.0466 | -10.6987
-4 | -0.2173 | 0.02004 | -0.0423 | -10.8433
-3.5 | -0.1663 | 0.01696 | -0.0404 | -9.8054
-3 | -0.1154 | 0.01505 | -0.0387 | -7.6678
-2.5 | -0.0674 | 0.01346 | -0.0371 | -5.0074
-2 | -0.0179 | 0.0125 | -0.0358 | -1.432
-1.5 | 0.0171 | 0.00955 | -0.0331 | 1.7906
-1 | 0.0509 | 0.00938 | -0.026 | 5.4264
-0.5 | 0.0909 | 0.00972 | -0.0205 | 9.3519
0 | 0.1475 | 0.00992 | -0.0193 | 14.869
0.5 | 0.2165 | 0.00995 | -0.0222 | 21.7588
1 | 0.2928 | 0.00995 | -0.0268 | 29.4271
1.5 | 0.3687 | 0.00992 | -0.0313 | 37.1673
2 | 0.4442 | 0.00988 | -0.0358 | 44.9595
2.5 | 0.5211 | 0.00978 | -0.0406 | 53.2822
3 | 0.583 | 0.00966 | -0.0424 | 60.352
3.5 | 0.6248 | 0.00964 | -0.04 | 64.8133
4 | 0.6637 | 0.00938 | -0.0363 | 70.7569
4.5 | 0.7046 | 0.00938 | -0.0332 | 75.1173
5 | 0.7442 | 0.00971 | -0.03 | 76.6426
5.5 | 0.7603 | 0.01246 | -0.0243 | 61.0193
6 | 0.7833 | 0.01552 | -0.0199 | 50.4704
6.5 | 0.819 | 0.01734 | -0.0171 | 47.2318
7 | 0.8517 | 0.01987 | -0.0138 | 42.8636
7.5 | 0.8927 | 0.02196 | -0.0117 | 40.6512
8 | 0.9395 | 0.02674 | -0.0106 | 35.1346
8.5 | 0.9824 | 0.02994 | -0.0086 | 32.8123
9 | 1.0159 | 0.0359 | -0.0057 | 28.2981
9.5 | 1.042 | 0.03969 | -0.0035 | 26.2535
10 | 1.022 | 0.05115 | 0.0042 | 19.9804

## 21. Re 250k Mach 0.25 (1)
BIGFOIL.COM POLAR EXPORT
NACA65-310 a=0.0
NACA65-310 a=0.0 |  |  |  | Cl Max: | 0.805 | at alpha= | 5.5 | deg
JavaFoil+Calcfoil stall+Eppler ext transition |  |  |  | L/D Max: | 72.395 | at alpha= | 4 | deg
Re: | 250000 |  |  | Cd Min: | 0.00719 | at alpha= | 0.5 | deg
Mach: | 0.25 |  |  | Cl=0 at alpha= | -1.4508 | deg
|  |  |  | @ Cl=0.1, Cd= | 0.0095725
|  |  |  | @ Cl=0.4, Cd= | 0.0073502
|  |  |  | @ Cl=0.6, Cd= | 0.0087484
alpha (deg) | Cl | Cd | Cm | Cl/Cd
-13 | -0.065 | 0.18841 | -0.004 | -0.347
-12.5 | -0.119 | 0.17127 | -0.004 | -0.692
-12 | -0.203 | 0.15219 | -0.004 | -1.336
-11.5 | -0.265 | 0.14458 | -0.004 | -1.835
-11 | -0.319 | 0.15846 | -0.004 | -2.016
-10.5 | -0.367 | 0.13086 | -0.004 | -2.806
-10 | -0.406 | 0.11684 | -0.004 | -3.478
-9.5 | -0.43 | 0.09653 | -0.005 | -4.453
-9 | -0.446 | 0.08527 | -0.005 | -5.231
-8.5 | -0.455 | 0.07544 | -0.005 | -6.028
-8 | -0.456 | 0.06784 | -0.005 | -6.72
-7.5 | -0.449 | 0.06172 | -0.006 | -7.282
-7 | -0.436 | 0.05665 | -0.006 | -7.692
-6.5 | -0.415 | 0.05151 | -0.006 | -8.065
-6 | -0.389 | 0.04738 | -0.006 | -8.209
-5.5 | -0.357 | 0.04372 | -0.007 | -8.174
-5 | -0.321 | 0.0408 | -0.007 | -7.876
-4.5 | -0.282 | 0.03833 | -0.007 | -7.351
-4 | -0.239 | 0.03623 | -0.008 | -6.606
-3.5 | -0.195 | 0.03444 | -0.008 | -5.648
-3 | -0.148 | 0.03296 | -0.008 | -4.494
-2.5 | -0.101 | 0.03168 | -0.009 | -3.186
-2 | -0.053 | 0.03054 | -0.01 | -1.74
-1.5 | -0.006 | 0.00979 | -0.022 | -0.603
-1 | 0.055 | 0.00961 | -0.023 | 5.678
-0.5 | 0.115 | 0.00956 | -0.024 | 12.052
0 | 0.176 | 0.00722 | -0.024 | 24.374
0.5 | 0.236 | 0.00719 | -0.025 | 32.856
1 | 0.297 | 0.00722 | -0.025 | 41.065
1.5 | 0.357 | 0.0073 | -0.026 | 48.853
2 | 0.417 | 0.00737 | -0.027 | 56.556
2.5 | 0.477 | 0.00832 | -0.027 | 57.279
3 | 0.536 | 0.00849 | -0.028 | 63.082
3.5 | 0.594 | 0.00872 | -0.028 | 68.071
4 | 0.651 | 0.00899 | -0.029 | 72.395
4.5 | 0.704 | 0.01359 | -0.029 | 51.791
5 | 0.757 | 0.01421 | -0.03 | 53.236
5.5 | 0.805 | 0.01492 | -0.031 | 53.97
6 | 0.696 | 0.0408 | -0.015 | 17.063
6.5 | 0.728 | 0.04399 | -0.014 | 16.551
7 | 0.757 | 0.04746 | -0.013 | 15.948
7.5 | 0.781 | 0.05133 | -0.013 | 15.214
8 | 0.799 | 0.05542 | -0.012 | 14.415
8.5 | 0.805 | 0.06103 | -0.012 | 13.193
9 | 0.797 | 0.06813 | -0.011 | 11.696
9.5 | 0.776 | 0.07448 | -0.011 | 10.425
10 | 0.744 | 0.08146 | -0.011 | 9.132
10.5 | 0.699 | 0.08988 | -0.011 | 7.782

## 22. Re 250k Mach 0.25 (2)
BIGFOIL.COM POLAR EXPORT
NACA65-310 a=0.0
NACA65-310 a=0.0 |  |  |  | Cl Max: | 1.008 | at alpha= | 9 | deg
XFOIL ncrit=9 |  |  |  | L/D Max: | 75.9937 | at alpha= | 4.5 | deg
Re: | 250000 |  |  | Cd Min: | 0.13848 | at alpha= | 13 | deg
Mach: | 0.25 |  |  | Cl=0 at alpha= | -99 | deg
|  |  |  | @ Cl=0.1, Cd= | 0.01012
|  |  |  | @ Cl=0.4, Cd= | 0.010095
|  |  |  | @ Cl=0.6, Cd= | 0.0098848
alpha (deg) | Cl | Cd | Cm | Cl/Cd
0 | 0.1526 | 0.01012 | -0.0202 | 15.0791
0.5 | 0.2207 | 0.01013 | -0.0224 | 21.7868
1 | 0.2941 | 0.01012 | -0.0258 | 29.0613
1.5 | 0.3706 | 0.01011 | -0.0301 | 36.6568
2 | 0.4506 | 0.01007 | -0.0351 | 44.7468
2.5 | 0.5301 | 0.00999 | -0.0399 | 53.0631
3 | 0.6032 | 0.00988 | -0.0437 | 61.0526
3.5 | 0.6461 | 0.0098 | -0.0409 | 65.9286
4 | 0.6851 | 0.0095 | -0.0367 | 72.1158
4.5 | 0.7265 | 0.00956 | -0.0333 | 75.9937
5 | 0.7602 | 0.01033 | -0.0287 | 73.5915
5.5 | 0.7642 | 0.01429 | -0.0215 | 53.478
6 | 0.7957 | 0.01649 | -0.0175 | 48.2535
6.5 | 0.8291 | 0.01857 | -0.0139 | 44.6473
7 | 0.866 | 0.02114 | -0.0106 | 40.965
7.5 | 0.9095 | 0.02385 | -0.0085 | 38.1342
8 | 0.9563 | 0.0286 | -0.0068 | 33.4371
8.5 | 0.9923 | 0.03374 | -0.0037 | 29.4102
9 | 1.008 | 0.04059 | 0.0009 | 24.8337
9.5 | 1.0061 | 0.0462 | 0.0061 | 21.7771
10 | 0.9808 | 0.05267 | 0.0119 | 18.6216
10.5 | 0.9432 | 0.06118 | 0.0139 | 15.4168
11 | 0.9033 | 0.07121 | 0.0115 | 12.685
11.5 | 0.8624 | 0.08402 | 0.0046 | 10.2642
12 | 0.8261 | 0.09968 | -0.0054 | 8.2875
12.5 | 0.7795 | 0.13109 | -0.0241 | 5.9463
13 | 0.7884 | 0.13848 | -0.0268 | 5.6932

## 23. Re 250k Mach 0.50 (1)
BIGFOIL.COM POLAR EXPORT
NACA65-310 a=0.0
NACA65-310 a=0.0 |  |  |  | Cl Max: | 1.124 | at alpha= | 20 | deg
JavaFoil+Calcfoil stall+Eppler ext transition |  |  |  | L/D Max: | 69.451 | at alpha= | 3.5 | deg
Re: | 250000 |  |  | Cd Min: | 0.00742 | at alpha= | 0 | deg
Mach: | 0.5 |  |  | Cl=0 at alpha= | -1.4621 | deg
|  |  |  | @ Cl=0.1, Cd= | 0.009464
|  |  |  | @ Cl=0.4, Cd= | 0.0085255
|  |  |  | @ Cl=0.6, Cd= | 0.009185
alpha (deg) | Cl | Cd | Cm | Cl/Cd
-20 | -0.986 | 0.25885 | -0.003 | -3.81
-19.5 | -0.96 | 0.25601 | -0.003 | -3.751
-19 | -0.935 | 0.24889 | -0.003 | -3.756
-18.5 | -0.909 | 0.24398 | -0.003 | -3.726
-18 | -0.883 | 0.2393 | -0.003 | -3.691
-17.5 | -0.855 | 0.22157 | -0.004 | -3.859
-17 | -0.829 | 0.21121 | -0.004 | -3.925
-16.5 | -0.803 | 0.20716 | -0.004 | -3.876
-16 | -0.777 | 0.20256 | -0.004 | -3.836
-15.5 | -0.751 | 0.19951 | -0.004 | -3.764
-15 | -0.725 | 0.1951 | -0.005 | -3.714
-14.5 | -0.697 | 0.26306 | -0.005 | -2.648
-14 | -0.67 | 0.1759 | -0.005 | -3.812
-13.5 | -0.644 | 0.16499 | -0.005 | -3.904
-13 | -0.618 | 0.16097 | -0.005 | -3.838
-12.5 | -0.591 | 0.16808 | -0.006 | -3.518
-12 | -0.565 | 0.15204 | -0.006 | -3.716
-11.5 | -0.537 | 0.14997 | -0.006 | -3.583
-11 | -0.511 | 0.15034 | -0.006 | -3.397
-10.5 | -0.484 | 0.14517 | -0.006 | -3.335
-10 | -0.458 | 0.14436 | -0.006 | -3.17
-9.5 | -0.431 | 0.12378 | -0.007 | -3.483
-9 | -0.404 | 0.12085 | -0.007 | -3.347
-8.5 | -0.378 | 0.11816 | -0.007 | -3.197
-8 | -0.35 | 0.1162 | -0.006 | -3.016
-7.5 | -0.324 | 0.11392 | -0.007 | -2.842
-7 | -0.297 | 0.10923 | -0.007 | -2.72
-6.5 | -0.27 | 0.09814 | -0.007 | -2.755
-6 | -0.244 | 0.10226 | -0.008 | -2.383
-5.5 | -0.217 | 0.08978 | -0.007 | -2.414
-5 | -0.293 | 0.05165 | -0.007 | -5.665
-4.5 | -0.29 | 0.04349 | -0.008 | -6.659
-4 | -0.257 | 0.03911 | -0.008 | -6.566
-3.5 | -0.213 | 0.03635 | -0.009 | -5.846
-3 | -0.163 | 0.03399 | -0.009 | -4.805
-2.5 | -0.112 | 0.03252 | -0.01 | -3.441
-2 | -0.059 | 0.03087 | -0.011 | -1.913
-1.5 | -0.005 | 0.02977 | -0.012 | -0.178
-1 | 0.061 | 0.00955 | -0.026 | 6.373
-0.5 | 0.129 | 0.0094 | -0.026 | 13.693
0 | 0.197 | 0.00742 | -0.027 | 26.482
0.5 | 0.264 | 0.00828 | -0.028 | 31.861
1 | 0.331 | 0.00838 | -0.028 | 39.469
1.5 | 0.398 | 0.00852 | -0.029 | 46.713
2 | 0.464 | 0.0087 | -0.03 | 53.377
2.5 | 0.53 | 0.00891 | -0.03 | 59.521
3 | 0.595 | 0.00916 | -0.031 | 64.945
3.5 | 0.657 | 0.00947 | -0.031 | 69.451
4 | 0.716 | 0.01446 | -0.032 | 49.519
4.5 | 0.773 | 0.0153 | -0.033 | 50.535
5 | 0.826 | 0.01628 | -0.033 | 50.728
5.5 | 0.713 | 0.04087 | -0.014 | 17.435
6 | 0.735 | 0.04468 | -0.013 | 16.44
6.5 | 0.73 | 0.04953 | -0.013 | 14.743
7 | 0.636 | 0.06055 | -0.012 | 10.501
7.5 | 0.475 | 0.1028 | -0.012 | 4.618
8 | 0.501 | 0.10361 | -0.014 | 4.839
8.5 | 0.527 | 0.1157 | -0.014 | 4.558
9 | 0.553 | 0.11798 | -0.015 | 4.69
9.5 | 0.58 | 0.12446 | -0.016 | 4.659
10 | 0.606 | 0.12823 | -0.017 | 4.728
10.5 | 0.632 | 0.13162 | -0.018 | 4.802
11 | 0.658 | 0.1425 | -0.018 | 4.617
11.5 | 0.684 | 0.15018 | -0.018 | 4.553
12 | 0.711 | 0.16649 | -0.02 | 4.268
12.5 | 0.736 | 0.16829 | -0.02 | 4.375
13 | 0.762 | 0.17186 | -0.021 | 4.433
13.5 | 0.788 | 0.17848 | -0.022 | 4.414
14 | 0.815 | 0.19341 | -0.023 | 4.212
14.5 | 0.84 | 0.19729 | -0.023 | 4.258
15 | 0.865 | 0.19746 | -0.024 | 4.383
15.5 | 0.892 | 0.20333 | -0.025 | 4.385
16 | 0.918 | 0.22117 | -0.026 | 4.152
16.5 | 0.943 | 0.21986 | -0.027 | 4.291
17 | 0.969 | 0.23243 | -0.027 | 4.167
17.5 | 0.995 | 0.24003 | -0.028 | 4.144
18 | 1.021 | 0.23912 | -0.029 | 4.272
18.5 | 1.046 | 0.25219 | -0.03 | 4.149
19 | 1.071 | 0.2604 | -0.03 | 4.113
19.5 | 1.096 | 0.26759 | -0.031 | 4.097
20 | 1.124 | 0.27753 | -0.032 | 4.05

## 24. Re 250k Mach 0.50 (2)
BIGFOIL.COM POLAR EXPORT
NACA65-310 a=0.0
NACA65-310 a=0.0 |  |  |  | Cl Max: | 1.0452 | at alpha= | 20 | deg
XFOIL ncrit=9 |  |  |  | L/D Max: | 75.8463 | at alpha= | 4 | deg
Re: | 250000 |  |  | Cd Min: | 0.29407 | at alpha= | 20 | deg
Mach: | 0.5 |  |  | Cl=0 at alpha= | -1.8607 | deg
|  |  |  | @ Cl=0.1, Cd= | 0.010316
|  |  |  | @ Cl=0.4, Cd= | 0.011044
|  |  |  | @ Cl=0.6, Cd= | 0.010983
alpha (deg) | Cl | Cd | Cm | Cl/Cd
-20 | -0.8391 | 0.27618 | 0.0798 | -3.0382
-19.5 | -0.8164 | 0.26807 | 0.0746 | -3.0455
-19 | -0.7934 | 0.25992 | 0.0692 | -3.0525
-18.5 | -0.7703 | 0.25175 | 0.0639 | -3.0598
-18 | -0.7469 | 0.24403 | 0.058 | -3.0607
-17.5 | -0.7262 | 0.23761 | 0.0516 | -3.0563
-17 | -0.7073 | 0.23131 | 0.0454 | -3.0578
-16 | -0.6589 | 0.21089 | 0.0375 | -3.1244
-15.5 | -0.6363 | 0.20234 | 0.0336 | -3.1447
-15 | -0.6146 | 0.19435 | 0.029 | -3.1623
-14.5 | -0.5934 | 0.18631 | 0.0245 | -3.185
-14 | -0.5729 | 0.17842 | 0.0196 | -3.211
-13.5 | -0.5645 | 0.17409 | 0.0116 | -3.2426
-13 | -0.5489 | 0.16646 | 0.0061 | -3.2975
-12.5 | -0.521 | 0.15396 | 0.0051 | -3.384
-12 | -0.5012 | 0.14568 | 0.0021 | -3.4404
-11.5 | -0.4844 | 0.13782 | -0.0016 | -3.5147
-11 | -0.4696 | 0.12999 | -0.0056 | -3.6126
-10.5 | -0.4571 | 0.12238 | -0.0109 | -3.7351
-10 | -0.4513 | 0.11553 | -0.0187 | -3.9063
-9.5 | -0.4418 | 0.10753 | -0.0246 | -4.1086
-9 | -0.4233 | 0.09793 | -0.0227 | -4.3225
-8.5 | -0.413 | 0.09027 | -0.0268 | -4.5752
-8 | -0.4059 | 0.08236 | -0.0326 | -4.9284
-7.5 | -0.4117 | 0.07361 | -0.0478 | -5.593
-7 | -0.4186 | 0.06665 | -0.0562 | -6.2806
-6.5 | -0.3869 | 0.05496 | -0.0623 | -7.0397
-6 | -0.3704 | 0.04805 | -0.0646 | -7.7086
-5.5 | -0.3627 | 0.04214 | -0.0622 | -8.607
-5 | -0.341 | 0.03766 | -0.0586 | -9.0547
-4.5 | -0.3071 | 0.03249 | -0.0558 | -9.4521
-3.5 | -0.1952 | 0.02136 | -0.0491 | -9.1386
-3 | -0.1342 | 0.01797 | -0.0469 | -7.468
-2.5 | -0.0721 | 0.01597 | -0.045 | -4.5147
-2 | -0.0158 | 0.01404 | -0.0429 | -1.1254
-1.5 | 0.0409 | 0.01299 | -0.0412 | 3.1486
-1 | 0.0744 | 0.01014 | -0.0361 | 7.3373
-0.5 | 0.1181 | 0.01044 | -0.0286 | 11.3123
0 | 0.1679 | 0.01087 | -0.0225 | 15.4462
0.5 | 0.235 | 0.01095 | -0.0227 | 21.4612
1 | 0.309 | 0.011 | -0.0245 | 28.0909
1.5 | 0.3896 | 0.01104 | -0.0277 | 35.2899
2 | 0.4764 | 0.01107 | -0.0321 | 43.0352
2.5 | 0.5694 | 0.01102 | -0.0376 | 51.6697
3 | 0.66 | 0.01091 | -0.0423 | 60.495
3.5 | 0.7382 | 0.0104 | -0.0435 | 70.9808
4 | 0.7797 | 0.01028 | -0.0379 | 75.8463
4.5 | 0.7994 | 0.01141 | -0.0291 | 70.0613
5 | 0.7874 | 0.01498 | -0.0181 | 52.5634
5.5 | 0.8098 | 0.01733 | -0.0113 | 46.7282
6 | 0.8274 | 0.01987 | -0.004 | 41.6407
6.5 | 0.8556 | 0.02292 | 0.0017 | 37.3298
7 | 0.9066 | 0.02694 | 0.0054 | 33.6526
7.5 | 0.9359 | 0.03186 | 0.0101 | 29.3754
8 | 0.938 | 0.03777 | 0.0152 | 24.8345
8.5 | 0.9226 | 0.04449 | 0.0183 | 20.7372
9 | 0.8929 | 0.05316 | 0.0183 | 16.7965
9.5 | 0.8626 | 0.06312 | 0.0149 | 13.666
10 | 0.8329 | 0.07493 | 0.0079 | 11.1157
10.5 | 0.8063 | 0.08888 | -0.0014 | 9.0718
11.5 | 0.7774 | 0.1217 | -0.0216 | 6.3878
12 | 0.7731 | 0.13534 | -0.0289 | 5.7123
12.5 | 0.7783 | 0.1491 | -0.0352 | 5.22
13 | 0.7979 | 0.15793 | -0.0365 | 5.0522
13.5 | 0.8061 | 0.16964 | -0.0427 | 4.7518
14 | 0.8087 | 0.1799 | -0.0526 | 4.4953
14.5 | 0.8371 | 0.18902 | -0.0519 | 4.4286
15 | 0.8496 | 0.19918 | -0.0589 | 4.2655
15.5 | 0.8575 | 0.20827 | -0.0684 | 4.1173
16 | 0.8763 | 0.21731 | -0.0736 | 4.0325
16.5 | 0.8977 | 0.22599 | -0.0778 | 3.9723
17 | 0.9261 | 0.23844 | -0.079 | 3.884
17.5 | 0.9429 | 0.2473 | -0.0859 | 3.8128
18 | 0.9552 | 0.25425 | -0.0952 | 3.7569
18.5 | 0.976 | 0.26309 | -0.1007 | 3.7098
19 | 0.9978 | 0.27181 | -0.1056 | 3.6709
19.5 | 1.0226 | 0.28229 | -0.1088 | 3.6225
20 | 1.0452 | 0.29407 | -0.1136 | 3.5543

## 25. Re 500k Mach 0.00 (1)
BIGFOIL.COM POLAR EXPORT
NACA65-310 a=0.0
NACA65-310 a=0.0 |  |  |  | Cl Max: | 0.915 | at alpha= | 7 | deg
JavaFoil+Calcfoil stall+Eppler ext transition |  |  |  | L/D Max: | 106.221 | at alpha= | 4 | deg
Re: | 500000 |  |  | Cd Min: | 0.00583 | at alpha= | 0 | deg
Mach: | 0 |  |  | Cl=0 at alpha= | -1.4491 | deg
|  |  |  | @ Cl=0.1, Cd= | 0.0080564
|  |  |  | @ Cl=0.4, Cd= | 0.0059445
|  |  |  | @ Cl=0.6, Cd= | 0.0058834
alpha (deg) | Cl | Cd | Cm | Cl/Cd
-15 | -0.366 | 0.16142 | -0.003 | -2.269
-14.5 | -0.386 | 0.14605 | -0.003 | -2.646
-14 | -0.407 | 0.14024 | -0.003 | -2.901
-13.5 | -0.427 | 0.12745 | -0.003 | -3.352
-13 | -0.447 | 0.12285 | -0.003 | -3.64
-12.5 | -0.466 | 0.11352 | -0.004 | -4.108
-12 | -0.484 | 0.11165 | -0.004 | -4.337
-11.5 | -0.5 | 0.09998 | -0.004 | -5.003
-11 | -0.514 | 0.09286 | -0.004 | -5.532
-10.5 | -0.524 | 0.0855 | -0.004 | -6.127
-10 | -0.53 | 0.07934 | -0.004 | -6.674
-9.5 | -0.526 | 0.07288 | -0.005 | -7.22
-9 | -0.519 | 0.0672 | -0.005 | -7.724
-8.5 | -0.508 | 0.06259 | -0.005 | -8.11
-8 | -0.492 | 0.05686 | -0.005 | -8.65
-7.5 | -0.472 | 0.05333 | -0.006 | -8.851
-7 | -0.448 | 0.04979 | -0.006 | -8.998
-6.5 | -0.42 | 0.04589 | -0.006 | -9.152
-6 | -0.388 | 0.04281 | -0.006 | -9.07
-5.5 | -0.353 | 0.04029 | -0.007 | -8.771
-5 | -0.316 | 0.03798 | -0.007 | -8.309
-4.5 | -0.275 | 0.03602 | -0.007 | -7.646
-4 | -0.233 | 0.03414 | -0.008 | -6.828
-3.5 | -0.189 | 0.03254 | -0.008 | -5.815
-3 | -0.144 | 0.03101 | -0.009 | -4.647
-2.5 | -0.122 | 0.00863 | -0.02 | -14.108
-2 | -0.064 | 0.00841 | -0.021 | -7.609
-1.5 | -0.006 | 0.00825 | -0.022 | -0.692
-1 | 0.053 | 0.00816 | -0.022 | 6.473
-0.5 | 0.112 | 0.00803 | -0.023 | 13.895
0 | 0.17 | 0.00583 | -0.023 | 29.257
0.5 | 0.229 | 0.00586 | -0.024 | 39.038
1 | 0.287 | 0.00586 | -0.025 | 49.026
1.5 | 0.346 | 0.00587 | -0.025 | 58.946
2 | 0.404 | 0.00595 | -0.026 | 67.989
2.5 | 0.462 | 0.00598 | -0.026 | 77.288
3 | 0.52 | 0.00606 | -0.027 | 85.868
3.5 | 0.577 | 0.00583 | -0.028 | 99.008
4 | 0.633 | 0.00596 | -0.028 | 106.221
4.5 | 0.686 | 0.01135 | -0.029 | 60.466
5 | 0.739 | 0.01183 | -0.029 | 62.439
5.5 | 0.788 | 0.01237 | -0.03 | 63.68
6 | 0.834 | 0.01296 | -0.03 | 64.377
6.5 | 0.877 | 0.01358 | -0.031 | 64.553
7 | 0.915 | 0.0143 | -0.031 | 63.988
7.5 | 0.777 | 0.04703 | -0.016 | 16.52
8 | 0.8 | 0.05108 | -0.014 | 15.663
8.5 | 0.817 | 0.05473 | -0.013 | 14.935
9 | 0.826 | 0.05893 | -0.013 | 14.024
9.5 | 0.828 | 0.06423 | -0.012 | 12.892
10 | 0.824 | 0.06922 | -0.012 | 11.899
10.5 | 0.813 | 0.0739 | -0.012 | 11.002
11 | 0.797 | 0.0792 | -0.012 | 10.063
11.5 | 0.776 | 0.08537 | -0.012 | 9.084
12 | 0.75 | 0.09329 | -0.012 | 8.04

## 26. Re 500k Mach 0.00 (2)
BIGFOIL.COM POLAR EXPORT
NACA65-310 a=0.0
NACA65-310 a=0.0 |  |  |  | Cl Max: | 1.1112 | at alpha= | 10.5 | deg
XFOIL ncrit=9 |  |  |  | L/D Max: | 93.8585 | at alpha= | 4.5 | deg
Re: | 500000 |  |  | Cd Min: | 0.24844 | at alpha= | -20 | deg
Mach: | 0 |  |  | Cl=0 at alpha= | -1.6504 | deg
|  |  |  | @ Cl=0.1, Cd= | 0.0065455
|  |  |  | @ Cl=0.4, Cd= | 0.0067181
|  |  |  | @ Cl=0.6, Cd= | 0.0068963
alpha (deg) | Cl | Cd | Cm | Cl/Cd
-20 | -0.7542 | 0.24844 | 0.0641 | -3.0357
-19.5 | -0.7368 | 0.24188 | 0.0599 | -3.0461
-19 | -0.7186 | 0.23503 | 0.0555 | -3.0575
-18.5 | -0.7017 | 0.22846 | 0.0506 | -3.0714
-18 | -0.6865 | 0.22203 | 0.0456 | -3.0919
-17 | -0.6526 | 0.20673 | 0.0386 | -3.1568
-16.5 | -0.6359 | 0.20007 | 0.035 | -3.1784
-16 | -0.6198 | 0.19327 | 0.0312 | -3.2069
-15.5 | -0.6041 | 0.18621 | 0.0274 | -3.2442
-15 | -0.5889 | 0.17906 | 0.0235 | -3.2888
-14.5 | -0.5742 | 0.1716 | 0.0196 | -3.3462
-14 | -0.5618 | 0.16406 | 0.0148 | -3.4244
-13.5 | -0.5546 | 0.15627 | 0.0094 | -3.549
-13 | -0.5432 | 0.14805 | 0.0053 | -3.669
-12.5 | -0.5318 | 0.13884 | 0.0034 | -3.8303
-12 | -0.519 | 0.13191 | 0.0007 | -3.9345
-11.5 | -0.5077 | 0.12497 | -0.0025 | -4.0626
-11 | -0.4999 | 0.11695 | -0.0065 | -4.2745
-10.5 | -0.4946 | 0.10848 | -0.0122 | -4.5594
-10 | -0.4894 | 0.09989 | -0.0178 | -4.8994
-9.5 | -0.4857 | 0.09108 | -0.0233 | -5.3327
-9 | -0.4891 | 0.08036 | -0.0327 | -6.0864
-8.5 | -0.5053 | 0.07158 | -0.038 | -7.0592
-8 | -0.5074 | 0.06311 | -0.0405 | -8.0399
-7.5 | -0.4984 | 0.05063 | -0.0466 | -9.844
-7 | -0.4801 | 0.04582 | -0.0448 | -10.478
-6.5 | -0.4562 | 0.04031 | -0.042 | -11.3173
-6 | -0.4151 | 0.03729 | -0.0386 | -11.1317
-5.5 | -0.3912 | 0.02785 | -0.0369 | -14.0467
-5 | -0.3463 | 0.02474 | -0.0355 | -13.9976
-4 | -0.2458 | 0.01497 | -0.0314 | -16.4195
-3.5 | -0.1937 | 0.01316 | -0.0307 | -14.7188
-3 | -0.142 | 0.01177 | -0.0298 | -12.0646
-2.5 | -0.09 | 0.01076 | -0.0291 | -8.3643
-2 | -0.0379 | 0.00983 | -0.0286 | -3.8555
-1.5 | 0.0163 | 0.00932 | -0.0284 | 1.7489
-1 | 0.0538 | 0.00655 | -0.026 | 8.2137
0 | 0.1556 | 0.00654 | -0.0229 | 23.792
0.5 | 0.2072 | 0.00659 | -0.0217 | 31.4416
1 | 0.2606 | 0.00661 | -0.0212 | 39.4251
1.5 | 0.3131 | 0.00665 | -0.0203 | 47.0827
2 | 0.3668 | 0.00669 | -0.0198 | 54.8281
2.5 | 0.4258 | 0.00674 | -0.0205 | 63.1751
3 | 0.4926 | 0.00679 | -0.023 | 72.5479
3.5 | 0.5631 | 0.00683 | -0.0264 | 82.4451
4 | 0.6354 | 0.00696 | -0.0303 | 91.2931
4.5 | 0.703 | 0.00749 | -0.0336 | 93.8585
5.5 | 0.7516 | 0.01169 | -0.0248 | 64.2943
6 | 0.7943 | 0.01282 | -0.023 | 61.9579
6.5 | 0.8345 | 0.01429 | -0.0208 | 58.3975
7 | 0.8771 | 0.01549 | -0.0192 | 56.6236
7.5 | 0.9072 | 0.01822 | -0.0158 | 49.7914
8 | 0.9505 | 0.0194 | -0.0143 | 48.9948
8.5 | 0.9899 | 0.0211 | -0.0124 | 46.9147
9 | 1.0256 | 0.02438 | -0.0103 | 42.0673
9.5 | 1.0625 | 0.02714 | -0.0082 | 39.1489
10 | 1.0926 | 0.03016 | -0.0056 | 36.2268
10.5 | 1.1112 | 0.03359 | -0.002 | 33.0813
11 | 1.0972 | 0.04111 | 0.0041 | 26.6894
11.5 | 1.0762 | 0.04743 | 0.0088 | 22.6903
12 | 1.0528 | 0.05416 | 0.0111 | 19.4387
12.5 | 1.0202 | 0.06294 | 0.0105 | 16.2091
13 | 0.9813 | 0.07426 | 0.0061 | 13.2144
13.5 | 0.9433 | 0.08796 | -0.0021 | 10.7242
14 | 0.7939 | 0.14863 | -0.0335 | 5.3415
14.5 | 0.7978 | 0.16173 | -0.041 | 4.9329
15 | 0.8038 | 0.17172 | -0.0462 | 4.6809
15.5 | 0.8153 | 0.17916 | -0.0501 | 4.5507

## 27. Re 500k Mach 0.10 (1)
BIGFOIL.COM POLAR EXPORT
NACA65-310 a=0.0
NACA65-310 a=0.0 |  |  |  | Cl Max: | 0.917 | at alpha= | 7 | deg
JavaFoil+Calcfoil stall+Eppler ext transition |  |  |  | L/D Max: | 106.608 | at alpha= | 4 | deg
Re: | 500000 |  |  | Cd Min: | 0.00577 | at alpha= | 3 | deg
Mach: | 0.1 |  |  | Cl=0 at alpha= | -1.4491 | deg
|  |  |  | @ Cl=0.1, Cd= | 0.0080246
|  |  |  | @ Cl=0.4, Cd= | 0.0059459
|  |  |  | @ Cl=0.6, Cd= | 0.0058636
alpha (deg) | Cl | Cd | Cm | Cl/Cd
-15 | -0.323 | 0.16524 | -0.003 | -1.954
-14.5 | -0.345 | 0.15464 | -0.003 | -2.232
-14 | -0.368 | 0.14313 | -0.003 | -2.572
-13.5 | -0.391 | 0.13782 | -0.003 | -2.838
-13 | -0.414 | 0.12751 | -0.004 | -3.249
-12.5 | -0.437 | 0.11782 | -0.004 | -3.706
-12 | -0.458 | 0.1107 | -0.004 | -4.137
-11.5 | -0.478 | 0.10175 | -0.004 | -4.693
-11 | -0.494 | 0.09668 | -0.004 | -5.115
-10.5 | -0.508 | 0.08706 | -0.004 | -5.836
-10 | -0.517 | 0.08107 | -0.004 | -6.377
-9.5 | -0.516 | 0.07477 | -0.005 | -6.905
-9 | -0.512 | 0.06651 | -0.005 | -7.691
-8.5 | -0.502 | 0.06326 | -0.005 | -7.938
-8 | -0.488 | 0.05729 | -0.005 | -8.523
-7.5 | -0.47 | 0.05366 | -0.006 | -8.758
-7 | -0.447 | 0.05 | -0.006 | -8.942
-6.5 | -0.42 | 0.04642 | -0.006 | -9.046
-6 | -0.389 | 0.04297 | -0.006 | -9.045
-5.5 | -0.354 | 0.0404 | -0.007 | -8.768
-5 | -0.317 | 0.03797 | -0.007 | -8.337
-4.5 | -0.276 | 0.03602 | -0.007 | -7.676
-4 | -0.234 | 0.03415 | -0.008 | -6.856
-3.5 | -0.19 | 0.03258 | -0.008 | -5.832
-3 | -0.145 | 0.03107 | -0.009 | -4.66
-2.5 | -0.122 | 0.00861 | -0.021 | -14.212
-2 | -0.064 | 0.00847 | -0.021 | -7.589
-1.5 | -0.006 | 0.00826 | -0.022 | -0.695
-1 | 0.053 | 0.00816 | -0.022 | 6.504
-0.5 | 0.112 | 0.00799 | -0.023 | 14.027
0 | 0.171 | 0.00586 | -0.023 | 29.223
0.5 | 0.23 | 0.00585 | -0.024 | 39.296
1 | 0.289 | 0.00588 | -0.025 | 49.09
1.5 | 0.348 | 0.00591 | -0.025 | 58.771
2 | 0.406 | 0.00595 | -0.026 | 68.257
2.5 | 0.465 | 0.00597 | -0.026 | 77.8
3 | 0.523 | 0.00577 | -0.027 | 90.601
3.5 | 0.58 | 0.00581 | -0.028 | 99.69
4 | 0.636 | 0.00596 | -0.028 | 106.608
4.5 | 0.689 | 0.01138 | -0.029 | 60.537
5 | 0.742 | 0.0119 | -0.029 | 62.357
5.5 | 0.791 | 0.01244 | -0.03 | 63.609
6 | 0.837 | 0.01304 | -0.03 | 64.215
6.5 | 0.879 | 0.01367 | -0.031 | 64.322
7 | 0.917 | 0.01439 | -0.032 | 63.731
7.5 | 0.777 | 0.04757 | -0.015 | 16.33
8 | 0.801 | 0.05155 | -0.014 | 15.529
8.5 | 0.817 | 0.05507 | -0.014 | 14.836
9 | 0.824 | 0.05948 | -0.013 | 13.85
9.5 | 0.823 | 0.0642 | -0.012 | 12.817
10 | 0.816 | 0.06977 | -0.012 | 11.689
10.5 | 0.802 | 0.07427 | -0.012 | 10.794
11 | 0.781 | 0.08009 | -0.012 | 9.755
11.5 | 0.756 | 0.08697 | -0.012 | 8.689
12 | 0.726 | 0.09426 | -0.012 | 7.698

## 28. Re 500k Mach 0.10 (2)
BIGFOIL.COM POLAR EXPORT
NACA65-310 a=0.0
NACA65-310 a=0.0 |  |  |  | Cl Max: | 1.1022 | at alpha= | 10.5 | deg
XFOIL ncrit=9 |  |  |  | L/D Max: | 93.2322 | at alpha= | 4.5 | deg
Re: | 500000 |  |  | Cd Min: | 0.18063 | at alpha= | 15.5 | deg
Mach: | 0.1 |  |  | Cl=0 at alpha= | -1.652 | deg
|  |  |  | @ Cl=0.1, Cd= | 0.0065168
|  |  |  | @ Cl=0.4, Cd= | 0.006731
|  |  |  | @ Cl=0.6, Cd= | 0.0069116
alpha (deg) | Cl | Cd | Cm | Cl/Cd
-7.5 | -0.4959 | 0.05166 | -0.0469 | -9.5993
-7 | -0.4788 | 0.04664 | -0.0452 | -10.2659
-6.5 | -0.456 | 0.04099 | -0.0424 | -11.1247
-6 | -0.4155 | 0.03776 | -0.0391 | -11.0037
-5.5 | -0.3924 | 0.02828 | -0.0374 | -13.8755
-5 | -0.3477 | 0.02504 | -0.0359 | -13.8858
-4.5 | -0.3012 | 0.02099 | -0.0341 | -14.3497
-4 | -0.2471 | 0.01515 | -0.0317 | -16.3102
-3.5 | -0.1946 | 0.01326 | -0.031 | -14.6757
-3 | -0.1424 | 0.01184 | -0.0301 | -12.027
-2.5 | -0.0904 | 0.01081 | -0.0293 | -8.3626
-2 | -0.038 | 0.00987 | -0.0288 | -3.8501
-1.5 | 0.0166 | 0.00936 | -0.0286 | 1.7735
-1 | 0.0544 | 0.00657 | -0.0262 | 8.2801
-0.5 | 0.1058 | 0.00651 | -0.0247 | 16.2519
0 | 0.1567 | 0.00656 | -0.0231 | 23.8872
0.5 | 0.2085 | 0.0066 | -0.0219 | 31.5909
1 | 0.2623 | 0.00663 | -0.0213 | 39.5626
1.5 | 0.3152 | 0.00667 | -0.0205 | 47.2564
2 | 0.369 | 0.00671 | -0.0199 | 54.9925
2.5 | 0.428 | 0.00675 | -0.0205 | 63.4074
3 | 0.4947 | 0.00681 | -0.0229 | 72.6432
3.5 | 0.5654 | 0.00685 | -0.0263 | 82.5401
4 | 0.6384 | 0.00698 | -0.0302 | 91.4613
4.5 | 0.7067 | 0.00758 | -0.0337 | 93.2322
5 | 0.731 | 0.00936 | -0.029 | 78.0983
5.5 | 0.7548 | 0.0118 | -0.0246 | 63.9661
6 | 0.7978 | 0.01293 | -0.0227 | 61.7015
6.5 | 0.838 | 0.01442 | -0.0205 | 58.1137
7 | 0.8801 | 0.01568 | -0.0186 | 56.1288
7.5 | 0.9109 | 0.01834 | -0.0153 | 49.6674
8 | 0.9533 | 0.01971 | -0.0135 | 48.3663
8.5 | 0.9925 | 0.02149 | -0.0116 | 46.1843
9 | 1.0285 | 0.02492 | -0.0094 | 41.2721
9.5 | 1.0639 | 0.02803 | -0.007 | 37.9558
10 | 1.0909 | 0.03137 | -0.004 | 34.7753
10.5 | 1.1022 | 0.03519 | 0.0005 | 31.3214
11 | 1.0849 | 0.04212 | 0.0063 | 25.7574
11.5 | 1.0629 | 0.04863 | 0.0103 | 21.8569
12 | 1.0356 | 0.05625 | 0.0117 | 18.4107
12.5 | 0.9158 | 0.08155 | 0.0034 | 11.2299
13 | 0.8684 | 0.10031 | -0.0095 | 8.6572
13.5 | 0.8542 | 0.11377 | -0.0173 | 7.5081
14.5 | 0.7975 | 0.16281 | -0.0417 | 4.8983
15 | 0.8036 | 0.17293 | -0.047 | 4.647
15.5 | 0.8151 | 0.18063 | -0.051 | 4.5125

## 29. Re 500k Mach 0.25 (1)
BIGFOIL.COM POLAR EXPORT
NACA65-310 a=0.0
NACA65-310 a=0.0 |  |  |  | Cl Max: | 0.927 | at alpha= | 7 | deg
JavaFoil+Calcfoil stall+Eppler ext transition |  |  |  | L/D Max: | 107.451 | at alpha= | 4 | deg
Re: | 500000 |  |  | Cd Min: | 0.00575 | at alpha= | 2.5 | deg
Mach: | 0.25 |  |  | Cl=0 at alpha= | -1.4508 | deg
|  |  |  | @ Cl=0.1, Cd= | 0.0080725
|  |  |  | @ Cl=0.4, Cd= | 0.0060073
|  |  |  | @ Cl=0.6, Cd= | 0.113
alpha (deg) | Cl | Cd | Cm | Cl/Cd
-13 | -0.065 | 0.11349 | -0.004 | -0.576
-12.5 | -0.119 | 0.15148 | -0.004 | -0.783
-12 | -0.203 | 0.131 | -0.004 | -1.553
-11.5 | -0.265 | 0.12027 | -0.004 | -2.207
-11 | -0.32 | 0.10713 | -0.004 | -2.983
-10.5 | -0.367 | 0.09797 | -0.005 | -3.75
-10 | -0.407 | 0.09153 | -0.005 | -4.442
-9.5 | -0.43 | 0.07929 | -0.005 | -5.423
-9 | -0.446 | 0.07553 | -0.005 | -5.907
-8.5 | -0.455 | 0.06751 | -0.005 | -6.737
-8 | -0.456 | 0.06098 | -0.005 | -7.478
-7.5 | -0.45 | 0.05572 | -0.006 | -8.07
-7 | -0.436 | 0.05277 | -0.006 | -8.261
-6.5 | -0.416 | 0.04779 | -0.006 | -8.695
-6 | -0.389 | 0.04413 | -0.007 | -8.818
-5.5 | -0.357 | 0.04107 | -0.007 | -8.702
-5 | -0.321 | 0.03849 | -0.007 | -8.352
-4.5 | -0.282 | 0.03622 | -0.008 | -7.781
-4 | -0.239 | 0.0344 | -0.008 | -6.961
-3.5 | -0.195 | 0.03279 | -0.009 | -5.937
-3 | -0.148 | 0.03136 | -0.009 | -4.73
-2.5 | -0.101 | 0.03013 | -0.01 | -3.356
-2 | -0.066 | 0.00851 | -0.022 | -7.753
-1.5 | -0.006 | 0.00839 | -0.022 | -0.703
-1 | 0.055 | 0.00817 | -0.023 | 6.675
-0.5 | 0.115 | 0.00804 | -0.024 | 14.321
0 | 0.176 | 0.00588 | -0.024 | 29.934
0.5 | 0.236 | 0.0059 | -0.025 | 40.021
1 | 0.297 | 0.00593 | -0.025 | 50.033
1.5 | 0.357 | 0.00595 | -0.026 | 60.047
2 | 0.417 | 0.00603 | -0.027 | 69.174
2.5 | 0.477 | 0.00575 | -0.027 | 83.013
3 | 0.537 | 0.00579 | -0.028 | 92.709
3.5 | 0.595 | 0.0059 | -0.028 | 100.914
4 | 0.653 | 0.00607 | -0.029 | 107.451
4.5 | 0.706 | 0.01168 | -0.03 | 60.463
5 | 0.759 | 0.01225 | -0.03 | 62.001
5.5 | 0.808 | 0.01286 | -0.031 | 62.879
6 | 0.853 | 0.01352 | -0.031 | 63.117
6.5 | 0.893 | 0.01423 | -0.032 | 62.767
7 | 0.927 | 0.01497 | -0.032 | 61.968
7.5 | 0.783 | 0.04852 | -0.015 | 16.131
8 | 0.8 | 0.05252 | -0.014 | 15.226
8.5 | 0.806 | 0.0568 | -0.013 | 14.188
9 | 0.797 | 0.06249 | -0.012 | 12.753
9.5 | 0.777 | 0.06871 | -0.012 | 11.303
10 | 0.744 | 0.0744 | -0.012 | 10.001
10.5 | 0.7 | 0.08208 | -0.012 | 8.524
11 | 0.644 | 0.09467 | -0.012 | 6.805
11.5 | 0.579 | 0.10124 | -0.012 | 5.723
12 | 0.507 | 0.113 | -0.013 | 4.486

## 30. Re 500k Mach 0.25 (2)
BIGFOIL.COM POLAR EXPORT
NACA65-310 a=0.0
NACA65-310 a=0.0 |  |  |  | Cl Max: | 1.0499 | at alpha= | 9.5 | deg
XFOIL ncrit=9 |  |  |  | L/D Max: | 91.7532 | at alpha= | 4 | deg
Re: | 500000 |  |  | Cd Min: | 0.16719 | at alpha= | 14.5 | deg
Mach: | 0.25 |  |  | Cl=0 at alpha= | -1.6583 | deg
|  |  |  | @ Cl=0.1, Cd= | 0.0066215
|  |  |  | @ Cl=0.4, Cd= | 0.0068329
|  |  |  | @ Cl=0.6, Cd= | 0.0070241
alpha (deg) | Cl | Cd | Cm | Cl/Cd
-4.5 | -0.3087 | 0.02234 | -0.0358 | -13.8183
-4 | -0.2544 | 0.01621 | -0.0334 | -15.694
-3.5 | -0.1997 | 0.0138 | -0.0325 | -14.471
-3 | -0.1452 | 0.01227 | -0.0316 | -11.8337
-2.5 | -0.0916 | 0.01107 | -0.0307 | -8.2746
-2 | -0.038 | 0.01013 | -0.0299 | -3.7512
-1.5 | 0.0176 | 0.00951 | -0.0295 | 1.8507
-1 | 0.0576 | 0.00671 | -0.0274 | 8.5842
-0.5 | 0.1103 | 0.0066 | -0.0258 | 16.7121
0 | 0.1627 | 0.00666 | -0.0241 | 24.4294
0.5 | 0.2161 | 0.00672 | -0.0228 | 32.1577
1 | 0.2717 | 0.00674 | -0.0222 | 40.3116
1.5 | 0.3266 | 0.00678 | -0.0215 | 48.1711
2 | 0.3811 | 0.00682 | -0.0207 | 55.8798
2.5 | 0.4398 | 0.00686 | -0.0207 | 64.1108
3 | 0.506 | 0.00693 | -0.0225 | 73.0159
3.5 | 0.5774 | 0.00698 | -0.0254 | 82.7221
4 | 0.6542 | 0.00713 | -0.0297 | 91.7532
4.5 | 0.7243 | 0.00817 | -0.0333 | 88.6536
5 | 0.7435 | 0.01037 | -0.0277 | 71.6972
5.5 | 0.7719 | 0.01244 | -0.0233 | 62.0498
6 | 0.8149 | 0.01367 | -0.0209 | 59.6123
6.5 | 0.8553 | 0.01519 | -0.0182 | 56.3068
7 | 0.8942 | 0.01683 | -0.0154 | 53.1313
7.5 | 0.9276 | 0.01938 | -0.0118 | 47.8638
8 | 0.9679 | 0.02165 | -0.0092 | 44.7067
8.5 | 1.0029 | 0.02582 | -0.0066 | 38.842
9 | 1.0359 | 0.02902 | -0.0033 | 35.6961
9.5 | 1.0499 | 0.03408 | 0.0017 | 30.8069
10 | 1.0402 | 0.03987 | 0.0079 | 26.0898
10.5 | 1.0137 | 0.04714 | 0.0124 | 21.504
11 | 0.9838 | 0.05503 | 0.0135 | 17.8775
11.5 | 0.9381 | 0.06689 | 0.0104 | 14.0245
12 | 0.8945 | 0.08108 | 0.0025 | 11.0323
12.5 | 0.851 | 0.10068 | -0.0109 | 8.4525
13 | 0.8174 | 0.12361 | -0.0236 | 6.6127
13.5 | 0.7888 | 0.1436 | -0.0315 | 5.493
14 | 0.791 | 0.15592 | -0.0377 | 5.0731
14.5 | 0.7976 | 0.16719 | -0.0437 | 4.7706

## 31. Re 500k Mach 0.50 (1)
BIGFOIL.COM POLAR EXPORT
NACA65-310 a=0.0
NACA65-310 a=0.0 |  |  |  | Cl Max: | 1.124 | at alpha= | 20 | deg
JavaFoil+Calcfoil stall+Eppler ext transition |  |  |  | L/D Max: | 90.718 | at alpha= | 3.5 | deg
Re: | 500000 |  |  | Cd Min: | 0.00581 | at alpha= | 0.5 | deg
Mach: | 0.5 |  |  | Cl=0 at alpha= | -1.4485 | deg
|  |  |  | @ Cl=0.1, Cd= | 0.0082925
|  |  |  | @ Cl=0.4, Cd= | 0.0058316
|  |  |  | @ Cl=0.6, Cd= | 0.0070772
alpha (deg) | Cl | Cd | Cm | Cl/Cd
-20 | -0.986 | 0.21949 | -0.003 | -4.493
-19.5 | -0.96 | 0.2165 | -0.003 | -4.436
-19 | -0.935 | 0.20955 | -0.003 | -4.461
-18.5 | -0.909 | 0.20467 | -0.003 | -4.441
-18 | -0.883 | 0.2 | -0.003 | -4.416
-17.5 | -0.855 | 0.18696 | -0.004 | -4.575
-17 | -0.829 | 0.18359 | -0.004 | -4.516
-16.5 | -0.803 | 0.17848 | -0.004 | -4.5
-16 | -0.777 | 0.1689 | -0.004 | -4.6
-15.5 | -0.751 | 0.16563 | -0.004 | -4.534
-15 | -0.725 | 0.16133 | -0.005 | -4.492
-14.5 | -0.697 | 0.21342 | -0.005 | -3.264
-14 | -0.67 | 0.14434 | -0.005 | -4.645
-13.5 | -0.644 | 0.14035 | -0.005 | -4.59
-13 | -0.618 | 0.13651 | -0.005 | -4.526
-12.5 | -0.591 | 0.14027 | -0.006 | -4.216
-12 | -0.565 | 0.12807 | -0.006 | -4.411
-11.5 | -0.538 | 0.12791 | -0.006 | -4.202
-11 | -0.511 | 0.12384 | -0.006 | -4.125
-10.5 | -0.484 | 0.11892 | -0.006 | -4.072
-10 | -0.458 | 0.11784 | -0.006 | -3.884
-9.5 | -0.431 | 0.10288 | -0.007 | -4.191
-9 | -0.405 | 0.10013 | -0.007 | -4.04
-8.5 | -0.378 | 0.09759 | -0.007 | -3.872
-8 | -0.351 | 0.09576 | -0.007 | -3.66
-7.5 | -0.324 | 0.0933 | -0.007 | -3.471
-7 | -0.297 | 0.09112 | -0.007 | -3.261
-6.5 | -0.27 | 0.08262 | -0.007 | -3.274
-6 | -0.244 | 0.08453 | -0.008 | -2.884
-5.5 | -0.217 | 0.05884 | -0.007 | -3.684
-5 | -0.293 | 0.04652 | -0.008 | -6.291
-4.5 | -0.29 | 0.04008 | -0.008 | -7.225
-4 | -0.257 | 0.03662 | -0.008 | -7.013
-3.5 | -0.213 | 0.03418 | -0.009 | -6.219
-3 | -0.163 | 0.03227 | -0.009 | -5.062
-2.5 | -0.112 | 0.03087 | -0.01 | -3.628
-2 | -0.059 | 0.02931 | -0.012 | -2.022
-1.5 | -0.007 | 0.00856 | -0.025 | -0.768
-1 | 0.061 | 0.00839 | -0.026 | 7.254
-0.5 | 0.129 | 0.00822 | -0.026 | 15.653
0 | 0.197 | 0.00606 | -0.027 | 32.497
0.5 | 0.264 | 0.00581 | -0.028 | 45.469
1 | 0.331 | 0.00584 | -0.028 | 56.77
1.5 | 0.399 | 0.00583 | -0.029 | 68.354
2 | 0.466 | 0.00594 | -0.03 | 78.441
2.5 | 0.533 | 0.00604 | -0.03 | 88.12
3 | 0.598 | 0.00707 | -0.031 | 84.675
3.5 | 0.662 | 0.0073 | -0.032 | 90.718
4 | 0.719 | 0.01247 | -0.032 | 57.668
4.5 | 0.777 | 0.01321 | -0.033 | 58.79
5 | 0.829 | 0.01407 | -0.033 | 58.953
5.5 | 0.871 | 0.01497 | -0.034 | 58.157
6 | 0.735 | 0.04208 | -0.014 | 17.469
6.5 | 0.731 | 0.04656 | -0.014 | 15.694
7 | 0.636 | 0.05529 | -0.012 | 11.502
7.5 | 0.475 | 0.06456 | -0.013 | 7.355
8 | 0.501 | 0.08702 | -0.015 | 5.762
8.5 | 0.527 | 0.09777 | -0.015 | 5.395
9 | 0.554 | 0.10004 | -0.015 | 5.533
9.5 | 0.58 | 0.10227 | -0.017 | 5.672
10 | 0.606 | 0.10688 | -0.017 | 5.673
10.5 | 0.632 | 0.10999 | -0.018 | 5.748
11 | 0.658 | 0.11624 | -0.018 | 5.661
11.5 | 0.684 | 0.12602 | -0.019 | 5.429
12 | 0.711 | 0.13512 | -0.02 | 5.26
12.5 | 0.736 | 0.13724 | -0.021 | 5.365
13 | 0.762 | 0.14082 | -0.021 | 5.41
13.5 | 0.788 | 0.14737 | -0.022 | 5.348
14 | 0.815 | 0.1561 | -0.023 | 5.219
14.5 | 0.84 | 0.16001 | -0.024 | 5.25
15 | 0.866 | 0.16555 | -0.024 | 5.228
15.5 | 0.892 | 0.17202 | -0.025 | 5.188
16 | 0.918 | 0.18214 | -0.026 | 5.041
16.5 | 0.944 | 0.18172 | -0.027 | 5.192
17 | 0.969 | 0.19281 | -0.027 | 5.024
17.5 | 0.996 | 0.20217 | -0.028 | 4.924
18 | 1.022 | 0.20009 | -0.029 | 5.105
18.5 | 1.046 | 0.21084 | -0.03 | 4.963
19 | 1.071 | 0.21598 | -0.03 | 4.959
19.5 | 1.097 | 0.22443 | -0.031 | 4.886
20 | 1.124 | 0.23504 | -0.032 | 4.782

## 32. Re 500k Mach 0.50 (2)
BIGFOIL.COM POLAR EXPORT
NACA65-310 a=0.0
NACA65-310 a=0.0 |  |  |  | Cl Max: | 1.0421 | at alpha= | 20 | deg
XFOIL ncrit=9 |  |  |  | L/D Max: | 90.3258 | at alpha= | 4 | deg
Re: | 500000 |  |  | Cd Min: | 0.29042 | at alpha= | 20 | deg
Mach: | 0.5 |  |  | Cl=0 at alpha= | -1.7032 | deg
|  |  |  | @ Cl=0.1, Cd= | 0.008791
|  |  |  | @ Cl=0.4, Cd= | 0.0072883
|  |  |  | @ Cl=0.6, Cd= | 0.0074581
alpha (deg) | Cl | Cd | Cm | Cl/Cd
-20 | -0.8425 | 0.27699 | 0.0817 | -3.0416
-19.5 | -0.8192 | 0.26888 | 0.0757 | -3.0467
-19 | -0.797 | 0.26104 | 0.0696 | -3.0532
-18 | -0.7514 | 0.24314 | 0.0602 | -3.0904
-17.5 | -0.7289 | 0.23522 | 0.0553 | -3.0988
-17 | -0.7063 | 0.22701 | 0.0503 | -3.1113
-16.5 | -0.6837 | 0.2188 | 0.0453 | -3.1248
-16 | -0.6613 | 0.21057 | 0.0403 | -3.1405
-15.5 | -0.6396 | 0.20258 | 0.0346 | -3.1573
-15 | -0.6195 | 0.19474 | 0.0292 | -3.1812
-14.5 | -0.6008 | 0.18681 | 0.0237 | -3.2161
-14 | -0.5832 | 0.17874 | 0.0184 | -3.2628
-13.5 | -0.5585 | 0.16872 | 0.0167 | -3.3102
-13 | -0.5392 | 0.16082 | 0.0125 | -3.3528
-12.5 | -0.521 | 0.15277 | 0.0083 | -3.4104
-12 | -0.5048 | 0.14504 | 0.0026 | -3.4804
-11.5 | -0.4935 | 0.13734 | -0.0035 | -3.5933
-11 | -0.479 | 0.12888 | -0.0082 | -3.7166
-10.5 | -0.4665 | 0.11933 | -0.0117 | -3.9093
-10 | -0.4499 | 0.1113 | -0.0136 | -4.0422
-9.5 | -0.4372 | 0.10358 | -0.0172 | -4.2209
-9 | -0.4258 | 0.09592 | -0.0213 | -4.4391
-8.5 | -0.4159 | 0.08774 | -0.0278 | -4.7401
-8 | -0.4059 | 0.07918 | -0.0361 | -5.1263
-7.5 | -0.3857 | 0.068 | -0.0513 | -5.6721
-7 | -0.3998 | 0.06123 | -0.0531 | -6.5295
-6.5 | -0.4192 | 0.05302 | -0.052 | -7.9065
-6 | -0.414 | 0.04666 | -0.0512 | -8.8727
-5.5 | -0.397 | 0.04036 | -0.0499 | -9.8365
-5 | -0.3566 | 0.03624 | -0.0472 | -9.84
-4.5 | -0.3275 | 0.02825 | -0.0449 | -11.5929
-4 | -0.2795 | 0.02247 | -0.0427 | -12.4388
-3.5 | -0.2215 | 0.01708 | -0.0399 | -12.9684
-3 | -0.1589 | 0.01459 | -0.0385 | -10.891
-2.5 | -0.0963 | 0.01247 | -0.0369 | -7.7225
-2 | -0.0355 | 0.0112 | -0.0356 | -3.1696
-1.5 | 0.0243 | 0.01012 | -0.0344 | 2.4012
-1 | 0.0874 | 0.00955 | -0.0338 | 9.1518
-0.5 | 0.1289 | 0.00705 | -0.0303 | 18.2837
0 | 0.189 | 0.00709 | -0.0284 | 26.6573
0.5 | 0.2496 | 0.00717 | -0.0268 | 34.8117
1 | 0.3137 | 0.00721 | -0.0264 | 43.509
1.5 | 0.3773 | 0.00727 | -0.0259 | 51.8982
2 | 0.4394 | 0.00732 | -0.0248 | 60.0273
2.5 | 0.5015 | 0.00738 | -0.0236 | 67.9539
3 | 0.5663 | 0.00744 | -0.0228 | 76.1156
3.5 | 0.6407 | 0.00748 | -0.0238 | 85.6551
4 | 0.7208 | 0.00798 | -0.0263 | 90.3258
4.5 | 0.7802 | 0.01136 | -0.0285 | 68.6796
5 | 0.7986 | 0.01306 | -0.0204 | 61.1485
5.5 | 0.8359 | 0.01463 | -0.0152 | 57.136
6 | 0.8576 | 0.01699 | -0.0081 | 50.4768
6.5 | 0.8857 | 0.01924 | -0.0018 | 46.0343
7 | 0.9179 | 0.02232 | 0.0035 | 41.1246
7.5 | 0.946 | 0.02688 | 0.0086 | 35.1935
8 | 0.9549 | 0.03266 | 0.0138 | 29.2376
8.5 | 0.9414 | 0.03963 | 0.0175 | 23.7547
9 | 0.9172 | 0.04792 | 0.018 | 19.1402
9.5 | 0.8874 | 0.05798 | 0.0149 | 15.3053
10 | 0.8554 | 0.07028 | 0.0079 | 12.1713
10.5 | 0.8253 | 0.08549 | -0.0026 | 9.6538
11 | 0.8059 | 0.10208 | -0.013 | 7.8948
11.5 | 0.7932 | 0.11673 | -0.0212 | 6.7952
12 | 0.7896 | 0.12938 | -0.0282 | 6.103
12.5 | 0.791 | 0.14139 | -0.0346 | 5.5945
13 | 0.7941 | 0.15407 | -0.0412 | 5.1542
13.5 | 0.8062 | 0.16432 | -0.0457 | 4.9063
14 | 0.8196 | 0.17424 | -0.0506 | 4.7039
14.5 | 0.8306 | 0.1857 | -0.0558 | 4.4728
15 | 0.8472 | 0.19603 | -0.0613 | 4.3218
15.5 | 0.8644 | 0.20617 | -0.0671 | 4.1927
16 | 0.8794 | 0.2164 | -0.075 | 4.0638
16.5 | 0.8993 | 0.22514 | -0.0801 | 3.9944
17 | 0.9202 | 0.23347 | -0.0843 | 3.9414
17.5 | 0.942 | 0.24389 | -0.0883 | 3.8624
18 | 0.9606 | 0.25346 | -0.0945 | 3.7899
18.5 | 0.9785 | 0.26288 | -0.1019 | 3.7222
19 | 0.9998 | 0.27252 | -0.108 | 3.6687
19.5 | 1.0211 | 0.28156 | -0.1136 | 3.6266
20 | 1.0421 | 0.29042 | -0.1191 | 3.5883

## 33. Re 750k Mach 0.00 (1)
BIGFOIL.COM POLAR EXPORT
NACA65-310 a=0.0
NACA65-310 a=0.0 |  |  |  | Cl Max: | 0.98 | at alpha= | 8 | deg
JavaFoil+Calcfoil stall+Eppler ext transition |  |  |  | L/D Max: | 111.802 | at alpha= | 4 | deg
Re: | 750000 |  |  | Cd Min: | 0.00521 | at alpha= | 0 | deg
Mach: | 0 |  |  | Cl=0 at alpha= | -1.4491 | deg
|  |  |  | @ Cl=0.1, Cd= | 0.0073846
|  |  |  | @ Cl=0.4, Cd= | 0.0053059
|  |  |  | @ Cl=0.6, Cd= | 0.0055598
alpha (deg) | Cl | Cd | Cm | Cl/Cd
-15 | -0.366 | 0.145 | -0.003 | -2.527
-14.5 | -0.387 | 0.14164 | -0.003 | -2.73
-14 | -0.407 | 0.13209 | -0.003 | -3.081
-13.5 | -0.427 | 0.12219 | -0.004 | -3.498
-13 | -0.447 | 0.11385 | -0.004 | -3.929
-12.5 | -0.467 | 0.10693 | -0.004 | -4.364
-12 | -0.484 | 0.10257 | -0.004 | -4.723
-11.5 | -0.5 | 0.09244 | -0.004 | -5.413
-11 | -0.514 | 0.08788 | -0.004 | -5.848
-10.5 | -0.524 | 0.08157 | -0.004 | -6.424
-10 | -0.53 | 0.07664 | -0.005 | -6.912
-9.5 | -0.526 | 0.06965 | -0.005 | -7.557
-9 | -0.519 | 0.06301 | -0.005 | -8.239
-8.5 | -0.508 | 0.05885 | -0.005 | -8.627
-8 | -0.492 | 0.05489 | -0.006 | -8.965
-7.5 | -0.472 | 0.05132 | -0.006 | -9.202
-7 | -0.448 | 0.04783 | -0.006 | -9.371
-6.5 | -0.42 | 0.04454 | -0.006 | -9.432
-6 | -0.388 | 0.04175 | -0.007 | -9.302
-5.5 | -0.353 | 0.03932 | -0.007 | -8.99
-5 | -0.316 | 0.03698 | -0.007 | -8.536
-4.5 | -0.276 | 0.0352 | -0.008 | -7.828
-4 | -0.233 | 0.03338 | -0.008 | -6.987
-3.5 | -0.189 | 0.03161 | -0.009 | -5.994
-3 | -0.179 | 0.00812 | -0.02 | -22.042
-2.5 | -0.122 | 0.00791 | -0.02 | -15.39
-2 | -0.064 | 0.00776 | -0.021 | -8.245
-1.5 | -0.006 | 0.00765 | -0.022 | -0.748
-1 | 0.053 | 0.00752 | -0.022 | 7.027
-0.5 | 0.112 | 0.00735 | -0.023 | 15.185
0 | 0.171 | 0.00521 | -0.023 | 32.753
0.5 | 0.229 | 0.00521 | -0.024 | 43.942
1 | 0.287 | 0.00523 | -0.025 | 54.963
1.5 | 0.346 | 0.00525 | -0.025 | 65.894
2 | 0.404 | 0.00531 | -0.026 | 76.108
2.5 | 0.462 | 0.00535 | -0.026 | 86.394
3 | 0.52 | 0.00541 | -0.027 | 96.183
3.5 | 0.577 | 0.00549 | -0.028 | 105.18
4 | 0.633 | 0.00566 | -0.028 | 111.802
4.5 | 0.687 | 0.01043 | -0.029 | 65.86
5 | 0.74 | 0.01093 | -0.029 | 67.711
5.5 | 0.789 | 0.01139 | -0.03 | 69.279
6 | 0.836 | 0.01193 | -0.03 | 70.047
6.5 | 0.879 | 0.01251 | -0.031 | 70.237
7 | 0.917 | 0.01319 | -0.031 | 69.533
7.5 | 0.951 | 0.01391 | -0.032 | 68.396
8 | 0.98 | 0.01466 | -0.032 | 66.816
8.5 | 0.819 | 0.05325 | -0.015 | 15.385
9 | 0.828 | 0.05678 | -0.015 | 14.582
9.5 | 0.829 | 0.06171 | -0.013 | 13.43
10 | 0.824 | 0.06689 | -0.013 | 12.322
10.5 | 0.814 | 0.07141 | -0.013 | 11.395
11 | 0.798 | 0.07652 | -0.014 | 10.423
11.5 | 0.776 | 0.08279 | -0.013 | 9.372
12 | 0.75 | 0.08779 | -0.013 | 8.548
12.5 | 0.721 | 0.09896 | -0.013 | 7.29
13 | 0.69 | 0.10435 | -0.013 | 6.614

## 34. Re 750k Mach 0.00 (2)
BIGFOIL.COM POLAR EXPORT
NACA65-310 a=0.0
NACA65-310 a=0.0 |  |  |  | Cl Max: | 1.0515 | at alpha= | 9 | deg
XFOIL ncrit=9 |  |  |  | L/D Max: | 98.8651 | at alpha= | 4 | deg
Re: | 750000 |  |  | Cd Min: | 0.01896 | at alpha= | 9 | deg
Mach: | 0 |  |  | Cl=0 at alpha= | -99 | deg
|  |  |  | @ Cl=0.1, Cd= | 0.00549
|  |  |  | @ Cl=0.4, Cd= | 0.0056253
|  |  |  | @ Cl=0.6, Cd= | 0.0060754
alpha (deg) | Cl | Cd | Cm | Cl/Cd
0 | 0.1615 | 0.00549 | -0.0246 | 29.4171
0.5 | 0.2153 | 0.00549 | -0.024 | 39.2168
1 | 0.2707 | 0.00552 | -0.0239 | 49.0399
1.5 | 0.3257 | 0.00556 | -0.0238 | 58.5791
2 | 0.3798 | 0.00561 | -0.0235 | 67.7005
2.5 | 0.4327 | 0.00565 | -0.0228 | 76.5841
3 | 0.4851 | 0.00571 | -0.022 | 84.9562
3.5 | 0.539 | 0.00582 | -0.0216 | 92.6117
4 | 0.6011 | 0.00608 | -0.0233 | 98.8651
4.5 | 0.6657 | 0.00711 | -0.0263 | 93.6287
5 | 0.7262 | 0.00923 | -0.0297 | 78.6782
5.5 | 0.7567 | 0.01072 | -0.0259 | 70.5877
6 | 0.8013 | 0.01161 | -0.0243 | 69.0181
6.5 | 0.8465 | 0.01259 | -0.0229 | 67.2359
7 | 0.889 | 0.01388 | -0.0212 | 64.049
7.5 | 0.9346 | 0.01476 | -0.0201 | 63.3198
8 | 0.9662 | 0.01711 | -0.017 | 56.4699
8.5 | 1.0116 | 0.01781 | -0.0159 | 56.7996
9 | 1.0515 | 0.01896 | -0.0142 | 55.4589

## 35. Re 750k Mach 0.10 (1)
BIGFOIL.COM POLAR EXPORT
NACA65-310 a=0.0
NACA65-310 a=0.0 |  |  |  | Cl Max: | 0.98 | at alpha= | 8 | deg
JavaFoil+Calcfoil stall+Eppler ext transition |  |  |  | L/D Max: | 112.477 | at alpha= | 4 | deg
Re: | 750000 |  |  | Cd Min: | 0.00521 | at alpha= | 1 | deg
Mach: | 0.1 |  |  | Cl=0 at alpha= | -1.4491 | deg
|  |  |  | @ Cl=0.1, Cd= | 0.0073964
|  |  |  | @ Cl=0.4, Cd= | 0.0052969
|  |  |  | @ Cl=0.6, Cd= | 0.0055636
alpha (deg) | Cl | Cd | Cm | Cl/Cd
-15 | -0.323 | 0.14829 | -0.003 | -2.179
-14.5 | -0.345 | 0.14598 | -0.003 | -2.366
-14 | -0.368 | 0.1325 | -0.004 | -2.779
-13.5 | -0.391 | 0.1233 | -0.004 | -3.174
-13 | -0.414 | 0.11613 | -0.004 | -3.569
-12.5 | -0.437 | 0.10948 | -0.004 | -3.99
-12 | -0.458 | 0.10096 | -0.004 | -4.538
-11.5 | -0.478 | 0.09386 | -0.004 | -5.089
-11 | -0.495 | 0.08773 | -0.004 | -5.639
-10.5 | -0.508 | 0.08252 | -0.004 | -6.159
-10 | -0.517 | 0.0774 | -0.005 | -6.682
-9.5 | -0.516 | 0.07021 | -0.005 | -7.356
-9 | -0.512 | 0.06421 | -0.005 | -7.969
-8.5 | -0.502 | 0.05965 | -0.005 | -8.422
-8 | -0.488 | 0.05539 | -0.006 | -8.819
-7.5 | -0.47 | 0.05168 | -0.006 | -9.096
-7 | -0.447 | 0.04802 | -0.006 | -9.314
-6.5 | -0.42 | 0.04498 | -0.007 | -9.339
-6 | -0.389 | 0.04194 | -0.007 | -9.27
-5.5 | -0.354 | 0.03944 | -0.007 | -8.983
-5 | -0.317 | 0.03714 | -0.007 | -8.525
-4.5 | -0.277 | 0.03512 | -0.008 | -7.876
-4 | -0.234 | 0.03339 | -0.008 | -7.018
-3.5 | -0.19 | 0.0317 | -0.009 | -6.004
-3 | -0.18 | 0.00814 | -0.02 | -22.084
-2.5 | -0.122 | 0.00789 | -0.021 | -15.5
-2 | -0.064 | 0.00778 | -0.021 | -8.263
-1.5 | -0.006 | 0.00763 | -0.022 | -0.753
-1 | 0.053 | 0.0075 | -0.022 | 7.078
-0.5 | 0.112 | 0.00737 | -0.023 | 15.224
0 | 0.171 | 0.00522 | -0.023 | 32.82
0.5 | 0.23 | 0.00522 | -0.024 | 44.078
1 | 0.289 | 0.00521 | -0.025 | 55.407
1.5 | 0.348 | 0.00527 | -0.025 | 66.012
2 | 0.406 | 0.0053 | -0.026 | 76.619
2.5 | 0.465 | 0.00534 | -0.026 | 86.974
3 | 0.523 | 0.0054 | -0.027 | 96.833
3.5 | 0.58 | 0.00551 | -0.028 | 105.176
4 | 0.636 | 0.00566 | -0.028 | 112.477
4.5 | 0.69 | 0.01049 | -0.029 | 65.776
5 | 0.743 | 0.01097 | -0.029 | 67.751
5.5 | 0.793 | 0.01146 | -0.03 | 69.149
6 | 0.839 | 0.012 | -0.031 | 69.906
6.5 | 0.881 | 0.01259 | -0.031 | 70.017
7 | 0.92 | 0.01329 | -0.032 | 69.181
7.5 | 0.953 | 0.01402 | -0.032 | 67.976
8 | 0.98 | 0.01469 | -0.033 | 66.719
8.5 | 0.819 | 0.05343 | -0.016 | 15.332
9 | 0.825 | 0.0571 | -0.015 | 14.448
9.5 | 0.823 | 0.06207 | -0.013 | 13.267
10 | 0.816 | 0.06709 | -0.013 | 12.165
10.5 | 0.802 | 0.07155 | -0.014 | 11.213
11 | 0.782 | 0.07766 | -0.013 | 10.065
11.5 | 0.756 | 0.08407 | -0.013 | 8.992
12 | 0.726 | 0.08929 | -0.013 | 8.129
12.5 | 0.692 | 0.09963 | -0.013 | 6.95
13 | 0.657 | 0.10412 | -0.014 | 6.309

## 36. Re 750k Mach 0.10 (2)
BIGFOIL.COM POLAR EXPORT
NACA65-310 a=0.0
NACA65-310 a=0.0 |  |  |  | Cl Max: | 1.149 | at alpha= | 11 | deg
XFOIL ncrit=9 |  |  |  | L/D Max: | 99.082 | at alpha= | 4 | deg
Re: | 750000 |  |  | Cd Min: | 0.24921 | at alpha= | -20 | deg
Mach: | 0.1 |  |  | Cl=0 at alpha= | -1.6092 | deg
|  |  |  | @ Cl=0.1, Cd= | 0.0057399
|  |  |  | @ Cl=0.4, Cd= | 0.0056366
|  |  |  | @ Cl=0.6, Cd= | 0.0060809
alpha (deg) | Cl | Cd | Cm | Cl/Cd
-20 | -0.7565 | 0.24921 | 0.065 | -3.0356
-19.5 | -0.7388 | 0.24228 | 0.0603 | -3.0494
-19 | -0.7223 | 0.23536 | 0.0554 | -3.0689
-18.5 | -0.7057 | 0.22757 | 0.0514 | -3.101
-18 | -0.6885 | 0.221 | 0.0478 | -3.1154
-17.5 | -0.6714 | 0.21462 | 0.0438 | -3.1283
-17 | -0.6545 | 0.20796 | 0.0398 | -3.1472
-16.5 | -0.6376 | 0.20096 | 0.0358 | -3.1728
-16 | -0.6209 | 0.19363 | 0.0317 | -3.2066
-15.5 | -0.6055 | 0.18611 | 0.0272 | -3.2535
-15 | -0.5912 | 0.17867 | 0.0229 | -3.3089
-14.5 | -0.5785 | 0.17096 | 0.0184 | -3.3838
-14 | -0.5657 | 0.16316 | 0.0144 | -3.4671
-13.5 | -0.5546 | 0.15385 | 0.0113 | -3.6048
-13 | -0.5405 | 0.14702 | 0.0084 | -3.6764
-12.5 | -0.5284 | 0.13982 | 0.0049 | -3.7791
-12 | -0.5175 | 0.13225 | 0.0013 | -3.913
-11.5 | -0.5104 | 0.12352 | -0.0043 | -4.1321
-11 | -0.5026 | 0.11506 | -0.0086 | -4.3682
-10.5 | -0.4956 | 0.10661 | -0.013 | -4.6487
-10 | -0.4915 | 0.09769 | -0.0177 | -5.0312
-9.5 | -0.489 | 0.0887 | -0.0228 | -5.513
-9 | -0.5107 | 0.07581 | -0.0317 | -6.7366
-8.5 | -0.532 | 0.06675 | -0.0377 | -7.97
-8 | -0.5186 | 0.05846 | -0.0435 | -8.871
-7.5 | -0.5139 | 0.05252 | -0.0418 | -9.7848
-7 | -0.497 | 0.04622 | -0.0402 | -10.7529
-6.5 | -0.4613 | 0.03992 | -0.0376 | -11.5556
-6 | -0.4459 | 0.02853 | -0.0345 | -15.6292
-5.5 | -0.4034 | 0.02611 | -0.0341 | -15.45
-5 | -0.3597 | 0.01903 | -0.0312 | -18.9017
-4.5 | -0.3086 | 0.01538 | -0.0299 | -20.065
-4 | -0.2554 | 0.01315 | -0.0292 | -19.4221
-3.5 | -0.2024 | 0.01157 | -0.0285 | -17.4935
-3 | -0.1487 | 0.01073 | -0.0281 | -13.8583
-2.5 | -0.0978 | 0.00936 | -0.0273 | -10.4487
-2 | -0.0433 | 0.00878 | -0.0271 | -4.9317
-1.5 | 0.0121 | 0.00835 | -0.0271 | 1.4491
-1 | 0.0564 | 0.0059 | -0.0263 | 9.5593
0 | 0.1626 | 0.00551 | -0.0247 | 29.51
0.5 | 0.2166 | 0.00551 | -0.0241 | 39.3103
1 | 0.2724 | 0.00554 | -0.0241 | 49.1697
1.5 | 0.3277 | 0.00557 | -0.0239 | 58.833
2 | 0.3823 | 0.00562 | -0.0237 | 68.0249
2.5 | 0.4356 | 0.00567 | -0.023 | 76.8254
3 | 0.4882 | 0.00572 | -0.0222 | 85.3497
3.5 | 0.5423 | 0.00583 | -0.0218 | 93.0189
4 | 0.6044 | 0.0061 | -0.0233 | 99.082
4.5 | 0.6686 | 0.00719 | -0.0262 | 92.9903
5 | 0.7289 | 0.00938 | -0.0295 | 77.7079
5.5 | 0.7604 | 0.01079 | -0.0257 | 70.4727
6 | 0.8053 | 0.01169 | -0.0241 | 68.8879
6.5 | 0.8497 | 0.01279 | -0.0225 | 66.4347
7 | 0.8928 | 0.01402 | -0.0208 | 63.6805
7.5 | 0.9382 | 0.01495 | -0.0196 | 62.7559
8 | 0.9704 | 0.01724 | -0.0164 | 56.2877
8.5 | 1.0145 | 0.01811 | -0.0151 | 56.0188
9 | 1.0529 | 0.01942 | -0.013 | 54.2173
9.5 | 1.0797 | 0.02256 | -0.0095 | 47.859
10 | 1.109 | 0.0248 | -0.0062 | 44.7177
10.5 | 1.131 | 0.02729 | -0.0024 | 41.4438
11 | 1.149 | 0.02916 | 0.0011 | 39.4033
11.5 | 1.1348 | 0.03619 | 0.0062 | 31.3567
12 | 1.1278 | 0.04138 | 0.0093 | 27.2547
12.5 | 1.1087 | 0.04835 | 0.0108 | 22.9307
13 | 1.0757 | 0.05794 | 0.0096 | 18.5658
13.5 | 1.0467 | 0.06843 | 0.0055 | 15.2959
14 | 0.9952 | 0.08549 | -0.0042 | 11.6411
15 | 0.8096 | 0.16981 | -0.0464 | 4.7677
15.5 | 0.8181 | 0.17892 | -0.0512 | 4.5724
16 | 0.8304 | 0.18622 | -0.0552 | 4.4592

## 37. Re 750k Mach 0.25 (1)
BIGFOIL.COM POLAR EXPORT
NACA65-310 a=0.0
NACA65-310 a=0.0 |  |  |  | Cl Max: | 0.957 | at alpha= | 7.5 | deg
JavaFoil+Calcfoil stall+Eppler ext transition |  |  |  | L/D Max: | 120.633 | at alpha= | 4 | deg
Re: | 750000 |  |  | Cd Min: | 0.00524 | at alpha= | 0 | deg
Mach: | 0.25 |  |  | Cl=0 at alpha= | -1.4508 | deg
|  |  |  | @ Cl=0.1, Cd= | 0.0074325
|  |  |  | @ Cl=0.4, Cd= | 0.0053243
|  |  |  | @ Cl=0.6, Cd= | 0.1037
alpha (deg) | Cl | Cd | Cm | Cl/Cd
-13 | -0.065 | 0.10969 | -0.004 | -0.597
-12.5 | -0.119 | 0.10443 | -0.004 | -1.137
-12 | -0.204 | 0.12583 | -0.005 | -1.618
-11.5 | -0.266 | 0.11199 | -0.005 | -2.371
-11 | -0.32 | 0.10299 | -0.005 | -3.105
-10.5 | -0.368 | 0.09242 | -0.005 | -3.976
-10 | -0.407 | 0.08484 | -0.005 | -4.794
-9.5 | -0.43 | 0.07564 | -0.005 | -5.686
-9 | -0.446 | 0.06961 | -0.005 | -6.411
-8.5 | -0.455 | 0.06377 | -0.005 | -7.134
-8 | -0.456 | 0.05894 | -0.006 | -7.74
-7.5 | -0.45 | 0.05403 | -0.006 | -8.324
-7 | -0.436 | 0.05041 | -0.006 | -8.652
-6.5 | -0.416 | 0.04582 | -0.007 | -9.073
-6 | -0.389 | 0.04278 | -0.007 | -9.097
-5.5 | -0.357 | 0.0398 | -0.007 | -8.981
-5 | -0.322 | 0.0374 | -0.007 | -8.596
-4.5 | -0.282 | 0.03533 | -0.008 | -7.979
-4 | -0.24 | 0.0336 | -0.008 | -7.131
-3.5 | -0.195 | 0.03188 | -0.009 | -6.114
-3 | -0.184 | 0.00814 | -0.021 | -22.656
-2.5 | -0.126 | 0.00801 | -0.021 | -15.672
-2 | -0.066 | 0.00782 | -0.022 | -8.439
-1.5 | -0.006 | 0.00767 | -0.022 | -0.769
-1 | 0.055 | 0.0075 | -0.023 | 7.278
-0.5 | 0.115 | 0.00741 | -0.024 | 15.554
0 | 0.176 | 0.00524 | -0.024 | 33.576
0.5 | 0.236 | 0.00524 | -0.025 | 45.068
1 | 0.297 | 0.00528 | -0.025 | 56.255
1.5 | 0.357 | 0.00531 | -0.026 | 67.314
2 | 0.417 | 0.00533 | -0.027 | 78.398
2.5 | 0.477 | 0.00542 | -0.027 | 88.147
3 | 0.537 | 0.00548 | -0.028 | 98.027
3.5 | 0.595 | 0.00559 | -0.028 | 106.505
4 | 0.653 | 0.00541 | -0.029 | 120.633
4.5 | 0.707 | 0.01077 | -0.03 | 65.681
5 | 0.761 | 0.01129 | -0.03 | 67.37
5.5 | 0.81 | 0.01186 | -0.031 | 68.31
6 | 0.855 | 0.01246 | -0.031 | 68.669
6.5 | 0.896 | 0.01313 | -0.032 | 68.215
7 | 0.93 | 0.01393 | -0.032 | 66.742
7.5 | 0.957 | 0.01477 | -0.033 | 64.798
8 | 0.801 | 0.05081 | -0.016 | 15.774
8.5 | 0.807 | 0.05539 | -0.014 | 14.565
9 | 0.797 | 0.05989 | -0.013 | 13.315
9.5 | 0.777 | 0.06511 | -0.012 | 11.932
10 | 0.744 | 0.07093 | -0.012 | 10.493
10.5 | 0.7 | 0.07852 | -0.012 | 8.912
11 | 0.644 | 0.08957 | -0.013 | 7.195
11.5 | 0.58 | 0.09462 | -0.013 | 6.125
12 | 0.507 | 0.09674 | -0.014 | 5.242
12.5 | 0.428 | 0.1037 | -0.015 | 4.128

## 38. Re 750k Mach 0.25 (2)
BIGFOIL.COM POLAR EXPORT
NACA65-310 a=0.0
NACA65-310 a=0.0 |  |  |  | Cl Max: | 1.0821 | at alpha= | 10 | deg
XFOIL ncrit=9 |  |  |  | L/D Max: | 99.2971 | at alpha= | 4 | deg
Re: | 750000 |  |  | Cd Min: | 0.17618 | at alpha= | 15 | deg
Mach: | 0.25 |  |  | Cl=0 at alpha= | -1.6156 | deg
|  |  |  | @ Cl=0.1, Cd= | 0.0058563
|  |  |  | @ Cl=0.4, Cd= | 0.0057051
|  |  |  | @ Cl=0.6, Cd= | 0.006184
alpha (deg) | Cl | Cd | Cm | Cl/Cd
-4.5 | -0.3172 | 0.01705 | -0.032 | -18.6041
-4 | -0.2627 | 0.0141 | -0.0309 | -18.6312
-3.5 | -0.2073 | 0.01216 | -0.0301 | -17.0477
-3 | -0.1519 | 0.01105 | -0.0295 | -13.7466
-2.5 | -0.0992 | 0.00965 | -0.0286 | -10.2798
-2 | -0.0439 | 0.00892 | -0.0282 | -4.9215
-1.5 | 0.0132 | 0.00851 | -0.0281 | 1.5511
-1 | 0.0625 | 0.00653 | -0.0277 | 9.5712
-0.5 | 0.1126 | 0.00563 | -0.0263 | 20
0 | 0.1682 | 0.00559 | -0.0256 | 30.0894
1 | 0.2818 | 0.00563 | -0.025 | 50.0533
1.5 | 0.3389 | 0.00565 | -0.0249 | 59.9823
2 | 0.3953 | 0.0057 | -0.0245 | 69.3509
2.5 | 0.4508 | 0.00576 | -0.0239 | 78.2639
3 | 0.505 | 0.00585 | -0.0231 | 86.3248
4 | 0.6216 | 0.00626 | -0.0232 | 99.2971
4.5 | 0.6845 | 0.00768 | -0.0256 | 89.1276
5 | 0.7428 | 0.0102 | -0.0283 | 72.8235
5.5 | 0.7798 | 0.01126 | -0.0247 | 69.254
6 | 0.8261 | 0.01218 | -0.0228 | 67.8243
6.5 | 0.8665 | 0.01377 | -0.0201 | 62.9267
7 | 0.9115 | 0.0149 | -0.0181 | 61.1745
7.5 | 0.9528 | 0.01631 | -0.0157 | 58.4181
8 | 0.9874 | 0.01843 | -0.0123 | 53.5757
8.5 | 1.0258 | 0.02001 | -0.0095 | 51.2644
9 | 1.0503 | 0.02366 | -0.0052 | 44.3914
9.5 | 1.0749 | 0.02694 | -0.0008 | 39.8998
10 | 1.0821 | 0.03189 | 0.0045 | 33.9323
10.5 | 1.0728 | 0.03762 | 0.0095 | 28.5167
11 | 1.061 | 0.04294 | 0.0124 | 24.7089
11.5 | 1.037 | 0.05048 | 0.0132 | 20.5428
12 | 0.975 | 0.06534 | 0.0093 | 14.9219
12.5 | 0.923 | 0.082 | -0.0001 | 11.2561
13 | 0.8656 | 0.10769 | -0.0168 | 8.0379
13.5 | 0.8309 | 0.13063 | -0.0286 | 6.3607
14 | 0.8147 | 0.14636 | -0.0366 | 5.5664
14.5 | 0.8003 | 0.16463 | -0.044 | 4.8612
15 | 0.8106 | 0.17618 | -0.0504 | 4.601

## 39. Re 750k Mach 0.50 (1)
BIGFOIL.COM POLAR EXPORT
NACA65-310 a=0.0
NACA65-310 a=0.0 |  |  |  | Cl Max: | 1.124 | at alpha= | 20 | deg
JavaFoil+Calcfoil stall+Eppler ext transition |  |  |  | L/D Max: | 119.004 | at alpha= | 3.5 | deg
Re: | 750000 |  |  | Cd Min: | 0.00521 | at alpha= | 1.5 | deg
Mach: | 0.5 |  |  | Cl=0 at alpha= | -1.4485 | deg
|  |  |  | @ Cl=0.1, Cd= | 0.0075625
|  |  |  | @ Cl=0.4, Cd= | 0.0052108
|  |  |  | @ Cl=0.6, Cd= | 0.0054125
alpha (deg) | Cl | Cd | Cm | Cl/Cd
-20 | -0.986 | 0.20217 | -0.003 | -4.879
-19.5 | -0.96 | 0.19923 | -0.003 | -4.821
-19 | -0.935 | 0.19247 | -0.003 | -4.857
-18.5 | -0.909 | 0.18761 | -0.003 | -4.846
-18 | -0.883 | 0.18293 | -0.003 | -4.828
-17.5 | -0.855 | 0.17377 | -0.004 | -4.923
-17 | -0.829 | 0.1681 | -0.004 | -4.932
-16.5 | -0.803 | 0.16222 | -0.004 | -4.951
-16 | -0.777 | 0.15783 | -0.004 | -4.924
-15.5 | -0.751 | 0.15464 | -0.004 | -4.856
-15 | -0.725 | 0.15043 | -0.005 | -4.818
-14.5 | -0.697 | 0.18568 | -0.005 | -3.752
-14 | -0.671 | 0.13331 | -0.005 | -5.03
-13.5 | -0.644 | 0.12945 | -0.005 | -4.977
-13 | -0.618 | 0.12572 | -0.005 | -4.915
-12.5 | -0.591 | 0.12782 | -0.006 | -4.627
-12 | -0.565 | 0.11746 | -0.006 | -4.81
-11.5 | -0.538 | 0.11665 | -0.006 | -4.609
-11 | -0.511 | 0.11159 | -0.006 | -4.578
-10.5 | -0.484 | 0.10957 | -0.006 | -4.421
-10 | -0.458 | 0.1056 | -0.006 | -4.335
-9.5 | -0.431 | 0.09538 | -0.007 | -4.522
-9 | -0.405 | 0.0928 | -0.007 | -4.36
-8.5 | -0.378 | 0.08793 | -0.007 | -4.298
-8 | -0.351 | 0.08709 | -0.007 | -4.026
-7.5 | -0.324 | 0.08477 | -0.007 | -3.821
-7 | -0.297 | 0.08413 | -0.007 | -3.533
-6.5 | -0.271 | 0.07536 | -0.008 | -3.59
-6 | -0.244 | 0.04456 | -0.008 | -5.474
-5.5 | -0.217 | 0.05419 | -0.008 | -4.002
-5 | -0.293 | 0.0446 | -0.008 | -6.564
-4.5 | -0.29 | 0.03857 | -0.008 | -7.51
-4 | -0.257 | 0.03558 | -0.008 | -7.22
-3.5 | -0.213 | 0.03328 | -0.009 | -6.388
-3 | -0.163 | 0.0314 | -0.01 | -5.206
-2.5 | -0.112 | 0.03001 | -0.011 | -3.737
-2 | -0.073 | 0.00804 | -0.024 | -9.129
-1.5 | -0.007 | 0.00783 | -0.025 | -0.84
-1 | 0.061 | 0.00766 | -0.026 | 7.948
-0.5 | 0.129 | 0.00749 | -0.026 | 17.177
0 | 0.197 | 0.00539 | -0.027 | 36.495
0.5 | 0.264 | 0.00541 | -0.028 | 48.808
1 | 0.332 | 0.00542 | -0.028 | 61.143
1.5 | 0.399 | 0.00521 | -0.029 | 76.631
2 | 0.466 | 0.00526 | -0.03 | 88.658
2.5 | 0.533 | 0.00534 | -0.03 | 99.812
3 | 0.599 | 0.00541 | -0.031 | 110.752
3.5 | 0.663 | 0.00557 | -0.032 | 119.004
4 | 0.72 | 0.0115 | -0.032 | 62.638
4.5 | 0.778 | 0.01218 | -0.033 | 63.891
5 | 0.831 | 0.01297 | -0.033 | 64.131
5.5 | 0.873 | 0.01385 | -0.034 | 63.029
6 | 0.898 | 0.01473 | -0.035 | 60.938
6.5 | 0.731 | 0.04523 | -0.015 | 16.168
7 | 0.636 | 0.05095 | -0.013 | 12.485
7.5 | 0.475 | 0.06116 | -0.013 | 7.766
8 | 0.502 | 0.08091 | -0.015 | 6.199
8.5 | 0.528 | 0.08847 | -0.015 | 5.963
9 | 0.554 | 0.09071 | -0.015 | 6.103
9.5 | 0.58 | 0.09475 | -0.017 | 6.125
10 | 0.606 | 0.09688 | -0.018 | 6.259
10.5 | 0.632 | 0.1024 | -0.018 | 6.175
11 | 0.658 | 0.10669 | -0.018 | 6.168
11.5 | 0.684 | 0.11608 | -0.019 | 5.896
12 | 0.711 | 0.12437 | -0.02 | 5.715
12.5 | 0.736 | 0.12645 | -0.021 | 5.824
13 | 0.762 | 0.13003 | -0.021 | 5.86
13.5 | 0.789 | 0.13576 | -0.022 | 5.809
14 | 0.815 | 0.14336 | -0.023 | 5.683
14.5 | 0.84 | 0.14727 | -0.024 | 5.705
15 | 0.866 | 0.1512 | -0.024 | 5.725
15.5 | 0.893 | 0.15987 | -0.026 | 5.586
16 | 0.918 | 0.16988 | -0.026 | 5.406
16.5 | 0.944 | 0.16851 | -0.027 | 5.6
17 | 0.969 | 0.17801 | -0.027 | 5.443
17.5 | 0.996 | 0.18468 | -0.029 | 5.395
18 | 1.022 | 0.18308 | -0.029 | 5.58
18.5 | 1.046 | 0.19281 | -0.03 | 5.427
19 | 1.071 | 0.19907 | -0.03 | 5.381
19.5 | 1.097 | 0.20823 | -0.031 | 5.269
20 | 1.124 | 0.21215 | -0.032 | 5.299

## 40. Re 750k Mach 0.50 (2)
BIGFOIL.COM POLAR EXPORT
NACA65-310 a=0.0
NACA65-310 a=0.0 |  |  |  | Cl Max: | 1.0437 | at alpha= | 20 | deg
XFOIL ncrit=9 |  |  |  | L/D Max: | 98.8872 | at alpha= | 3.5 | deg
Re: | 750000 |  |  | Cd Min: | 0.29106 | at alpha= | 20 | deg
Mach: | 0.5 |  |  | Cl=0 at alpha= | -1.6524 | deg
|  |  |  | @ Cl=0.1, Cd= | 0.0076554
|  |  |  | @ Cl=0.4, Cd= | 0.0060605
|  |  |  | @ Cl=0.6, Cd= | 0.0063349
alpha (deg) | Cl | Cd | Cm | Cl/Cd
-20 | -0.8436 | 0.27725 | 0.0819 | -3.0427
-19 | -0.7986 | 0.25981 | 0.0714 | -3.0738
-18.5 | -0.7764 | 0.25178 | 0.0664 | -3.0836
-18 | -0.7536 | 0.24366 | 0.0612 | -3.0928
-17.5 | -0.7308 | 0.23542 | 0.0561 | -3.1042
-17 | -0.7071 | 0.22694 | 0.0507 | -3.1158
-16.5 | -0.685 | 0.21877 | 0.0451 | -3.1311
-16 | -0.6638 | 0.21059 | 0.0399 | -3.1521
-15.5 | -0.6431 | 0.20228 | 0.0346 | -3.1793
-15 | -0.6224 | 0.19395 | 0.0296 | -3.2091
-14.5 | -0.6002 | 0.18475 | 0.0262 | -3.2487
-14 | -0.5797 | 0.17676 | 0.022 | -3.2796
-13.5 | -0.56 | 0.1688 | 0.0177 | -3.3175
-13 | -0.5408 | 0.16061 | 0.0132 | -3.3672
-12.5 | -0.5229 | 0.15222 | 0.0078 | -3.4352
-12 | -0.5091 | 0.14399 | 0.0024 | -3.5357
-11.5 | -0.495 | 0.13555 | -0.0026 | -3.6518
-11 | -0.478 | 0.12667 | -0.0046 | -3.7736
-10.5 | -0.4631 | 0.11895 | -0.0083 | -3.8932
-10 | -0.45 | 0.11108 | -0.0123 | -4.0511
-9.5 | -0.4381 | 0.10311 | -0.0165 | -4.2489
-9 | -0.4273 | 0.09465 | -0.0233 | -4.5145
-8.5 | -0.4176 | 0.08606 | -0.0289 | -4.8524
-6.5 | -0.4313 | 0.0513 | -0.0492 | -8.4074
-6 | -0.4266 | 0.0455 | -0.0483 | -9.3758
-5.5 | -0.4049 | 0.03928 | -0.0474 | -10.308
-5 | -0.3639 | 0.03399 | -0.045 | -10.7061
-4.5 | -0.3381 | 0.02555 | -0.0427 | -13.2329
-4 | -0.2878 | 0.02008 | -0.04 | -14.3327
-3.5 | -0.2294 | 0.01552 | -0.0377 | -14.7809
-3 | -0.166 | 0.01288 | -0.0361 | -12.8882
-2.5 | -0.1024 | 0.01136 | -0.0349 | -9.0141
-2 | -0.044 | 0.00965 | -0.0333 | -4.5596
-1.5 | 0.0193 | 0.00902 | -0.0327 | 2.1397
-1 | 0.0833 | 0.00852 | -0.0323 | 9.777
-0.5 | 0.1312 | 0.00604 | -0.0305 | 21.7219
0 | 0.1942 | 0.00594 | -0.0296 | 32.6936
0.5 | 0.2577 | 0.00596 | -0.0289 | 43.2383
1 | 0.323 | 0.006 | -0.0288 | 53.8333
1.5 | 0.3886 | 0.00605 | -0.0287 | 64.2314
2 | 0.4539 | 0.00611 | -0.0285 | 74.2881
2.5 | 0.5184 | 0.00617 | -0.0279 | 84.0194
3 | 0.5809 | 0.00627 | -0.0267 | 92.6475
3.5 | 0.6398 | 0.00647 | -0.0245 | 98.8872
4 | 0.6937 | 0.00736 | -0.0219 | 94.2527
4.5 | 0.7485 | 0.01019 | -0.0223 | 73.4544
5 | 0.8115 | 0.01192 | -0.0225 | 68.0789
5.5 | 0.8518 | 0.01327 | -0.0174 | 64.1899
6 | 0.8885 | 0.015 | -0.012 | 59.2333
6.5 | 0.9072 | 0.01747 | -0.0043 | 51.929
7 | 0.9376 | 0.02008 | 0.0015 | 46.6932
7.5 | 0.9604 | 0.02403 | 0.0072 | 39.9667
8 | 0.9714 | 0.02959 | 0.0127 | 32.8287
8.5 | 0.963 | 0.03631 | 0.017 | 26.5216
9 | 0.94 | 0.04436 | 0.0183 | 21.1903
9.5 | 0.9107 | 0.05407 | 0.0159 | 16.843
10 | 0.8791 | 0.06584 | 0.0097 | 13.3521
10.5 | 0.8486 | 0.08034 | -0.0001 | 10.5626
11 | 0.8267 | 0.09687 | -0.0109 | 8.5341
11.5 | 0.81 | 0.11238 | -0.0197 | 7.2077
12 | 0.8018 | 0.126 | -0.0273 | 6.3635
12.5 | 0.8003 | 0.13854 | -0.0341 | 5.7767
13 | 0.8043 | 0.15021 | -0.0404 | 5.3545
13.5 | 0.8079 | 0.16361 | -0.0473 | 4.938
14 | 0.8184 | 0.17465 | -0.053 | 4.6859
14.5 | 0.8316 | 0.18433 | -0.0573 | 4.5115
15 | 0.8476 | 0.1947 | -0.0628 | 4.3534
15.5 | 0.8649 | 0.20491 | -0.0685 | 4.2209
16 | 0.8816 | 0.2158 | -0.0757 | 4.0853
16.5 | 0.901 | 0.22497 | -0.0809 | 4.005
17 | 0.9208 | 0.23353 | -0.0858 | 3.943
17.5 | 0.9418 | 0.24273 | -0.0899 | 3.88
18 | 0.9615 | 0.25248 | -0.0955 | 3.8082
18.5 | 0.981 | 0.26218 | -0.1016 | 3.7417
19 | 1.0008 | 0.2721 | -0.1083 | 3.6781
19.5 | 1.0225 | 0.28185 | -0.1144 | 3.6278
20 | 1.0437 | 0.29106 | -0.12 | 3.5859

## 41. Re 1M Mach 0.00 (1)
BIGFOIL.COM POLAR EXPORT
NACA65-310 a=0.0
NACA65-310 a=0.0 |  |  |  | Cl Max: | 1.008 | at alpha= | 9 | deg
JavaFoil+Calcfoil stall+Eppler ext transition |  |  |  | L/D Max: | 119.209 | at alpha= | 4 | deg
Re: | 1000000 |  |  | Cd Min: | 0.00489 | at alpha= | 0 | deg
Mach: | 0 |  |  | Cl=0 at alpha= | -1.4491 | deg
|  |  |  | @ Cl=0.1, Cd= | 0.0070005
|  |  |  | @ Cl=0.4, Cd= | 0.0049852
|  |  |  | @ Cl=0.6, Cd= | 0.0052157
alpha (deg) | Cl | Cd | Cm | Cl/Cd
-15 | -0.367 | 0.14361 | -0.003 | -2.553
-14.5 | -0.387 | 0.13064 | -0.003 | -2.961
-14 | -0.407 | 0.12244 | -0.004 | -3.325
-13.5 | -0.428 | 0.11547 | -0.004 | -3.703
-13 | -0.448 | 0.10744 | -0.004 | -4.165
-12.5 | -0.467 | 0.10239 | -0.004 | -4.559
-12 | -0.485 | 0.09502 | -0.004 | -5.1
-11.5 | -0.501 | 0.08983 | -0.004 | -5.573
-11 | -0.514 | 0.08287 | -0.004 | -6.202
-10.5 | -0.524 | 0.07835 | -0.004 | -6.69
-10 | -0.53 | 0.07311 | -0.005 | -7.247
-9.5 | -0.527 | 0.06824 | -0.005 | -7.716
-9 | -0.519 | 0.06201 | -0.005 | -8.376
-8.5 | -0.508 | 0.05802 | -0.006 | -8.753
-8 | -0.492 | 0.05403 | -0.006 | -9.11
-7.5 | -0.472 | 0.05003 | -0.006 | -9.443
-7 | -0.448 | 0.04701 | -0.006 | -9.538
-6.5 | -0.42 | 0.04351 | -0.007 | -9.658
-6 | -0.389 | 0.04113 | -0.007 | -9.446
-5.5 | -0.354 | 0.0387 | -0.007 | -9.136
-5 | -0.316 | 0.03669 | -0.007 | -8.607
-4.5 | -0.276 | 0.03459 | -0.008 | -7.977
-4 | -0.234 | 0.03285 | -0.009 | -7.112
-3.5 | -0.235 | 0.00789 | -0.019 | -29.825
-3 | -0.179 | 0.00769 | -0.02 | -23.265
-2.5 | -0.122 | 0.00752 | -0.02 | -16.203
-2 | -0.064 | 0.0074 | -0.021 | -8.647
-1.5 | -0.006 | 0.00725 | -0.022 | -0.788
-1 | 0.053 | 0.00712 | -0.022 | 7.424
-0.5 | 0.112 | 0.00697 | -0.023 | 16.003
0 | 0.171 | 0.00489 | -0.023 | 34.873
0.5 | 0.229 | 0.00491 | -0.024 | 46.582
1 | 0.287 | 0.0049 | -0.025 | 58.638
1.5 | 0.346 | 0.00492 | -0.025 | 70.324
2 | 0.404 | 0.00499 | -0.026 | 81.049
2.5 | 0.462 | 0.00502 | -0.026 | 92.098
3 | 0.52 | 0.00507 | -0.027 | 102.615
3.5 | 0.577 | 0.00515 | -0.028 | 112.012
4 | 0.633 | 0.00531 | -0.028 | 119.209
4.5 | 0.687 | 0.00989 | -0.029 | 69.503
5 | 0.74 | 0.01034 | -0.029 | 71.592
5.5 | 0.79 | 0.0108 | -0.03 | 73.175
6 | 0.837 | 0.01128 | -0.03 | 74.183
6.5 | 0.88 | 0.01184 | -0.031 | 74.317
7 | 0.919 | 0.01248 | -0.031 | 73.608
7.5 | 0.953 | 0.01317 | -0.032 | 72.366
8 | 0.982 | 0.01394 | -0.033 | 70.402
8.5 | 1.001 | 0.01468 | -0.033 | 68.183
9 | 1.008 | 0.0155 | -0.033 | 65.003
9.5 | 0.829 | 0.0607 | -0.014 | 13.664
10 | 0.825 | 0.06538 | -0.014 | 12.614
10.5 | 0.814 | 0.06905 | -0.014 | 11.791
11 | 0.798 | 0.07528 | -0.015 | 10.601
11.5 | 0.776 | 0.08101 | -0.014 | 9.583
12 | 0.751 | 0.08555 | -0.014 | 8.777
12.5 | 0.722 | 0.09585 | -0.014 | 7.53
13 | 0.69 | 0.10071 | -0.014 | 6.856
13.5 | 0.658 | 0.10391 | -0.015 | 6.332
14 | 0.624 | 0.11651 | -0.015 | 5.358

## 42. Re 1M Mach 0.00 (2)
BIGFOIL.COM POLAR EXPORT
NACA65-310 a=0.0
NACA65-310 a=0.0 |  |  |  | Cl Max: | 1.2406 | at alpha= | 13.5 | deg
XFOIL ncrit=9 |  |  |  | L/D Max: | 103.635 | at alpha= | 4 | deg
Re: | 1000000 |  |  | Cd Min: | 0.22977 | at alpha= | 18.5 | deg
Mach: | 0 |  |  | Cl=0 at alpha= | -1.5887 | deg
|  |  |  | @ Cl=0.1, Cd= | 0.0053656
|  |  |  | @ Cl=0.4, Cd= | 0.0050451
|  |  |  | @ Cl=0.6, Cd= | 0.005845
alpha (deg) | Cl | Cd | Cm | Cl/Cd
-6 | -0.4636 | 0.01999 | -0.03 | -23.1916
-5.5 | -0.4133 | 0.01906 | -0.0298 | -21.6842
-5 | -0.3642 | 0.01502 | -0.0284 | -24.2477
-4.5 | -0.3109 | 0.0135 | -0.028 | -23.0296
-4 | -0.259 | 0.01139 | -0.0273 | -22.7392
-3.5 | -0.208 | 0.0099 | -0.0267 | -21.0101
-3 | -0.1541 | 0.0093 | -0.0265 | -16.5699
-2.5 | -0.0999 | 0.00874 | -0.0263 | -11.4302
-2 | -0.0459 | 0.00809 | -0.0262 | -5.6737
-1.5 | 0.0099 | 0.00777 | -0.0263 | 1.2741
-1 | 0.0619 | 0.00659 | -0.0263 | 9.393
-0.5 | 0.1092 | 0.00507 | -0.0255 | 21.5385
0.5 | 0.2188 | 0.00495 | -0.0249 | 44.202
1 | 0.2749 | 0.00496 | -0.0251 | 55.4234
1.5 | 0.3308 | 0.00499 | -0.0252 | 66.2926
2 | 0.3862 | 0.00503 | -0.0252 | 76.7793
2.5 | 0.4409 | 0.00509 | -0.025 | 86.6208
3 | 0.4947 | 0.00519 | -0.0246 | 95.3179
3.5 | 0.5458 | 0.00537 | -0.0237 | 101.6387
4 | 0.5959 | 0.00575 | -0.0227 | 103.6348
4.5 | 0.6477 | 0.00695 | -0.023 | 93.1942
5 | 0.7068 | 0.00881 | -0.0257 | 80.227
5.5 | 0.7606 | 0.01012 | -0.0266 | 75.1581
6 | 0.8066 | 0.01075 | -0.0253 | 75.0326
6.5 | 0.8529 | 0.01165 | -0.0241 | 73.2103
7 | 0.9008 | 0.0124 | -0.0232 | 72.6452
7.5 | 0.9405 | 0.01399 | -0.0212 | 67.2266
8 | 0.9892 | 0.01451 | -0.0206 | 68.1737
8.5 | 1.0336 | 0.0154 | -0.0194 | 67.1169
9 | 1.0672 | 0.01729 | -0.0167 | 61.7235
9.5 | 1.1067 | 0.01846 | -0.0148 | 59.9512
10 | 1.1438 | 0.01963 | -0.0128 | 58.268
10.5 | 1.1551 | 0.02278 | -0.0072 | 50.7068
11 | 1.1851 | 0.02384 | -0.0044 | 49.7106
11.5 | 1.2059 | 0.02597 | -0.0012 | 46.4343
12 | 1.2204 | 0.0288 | 0.0021 | 42.375
12.5 | 1.2327 | 0.03186 | 0.0048 | 38.6911
13 | 1.2394 | 0.03557 | 0.007 | 34.844
13.5 | 1.2406 | 0.04016 | 0.0085 | 30.8914
14 | 1.2211 | 0.04761 | 0.0091 | 25.648
14.5 | 1.1854 | 0.0581 | 0.0072 | 20.4028
15 | 1.1504 | 0.07026 | 0.0022 | 16.3735
15.5 | 1.1119 | 0.08562 | -0.0063 | 12.9865
16 | 1.0767 | 0.10321 | -0.0171 | 10.4321
17 | 0.8486 | 0.20435 | -0.0653 | 4.1527
17.5 | 0.8627 | 0.21141 | -0.0694 | 4.0807
18 | 0.8712 | 0.22111 | -0.0743 | 3.9401
18.5 | 0.8846 | 0.22977 | -0.079 | 3.8499

## 43. Re 1M Mach 0.10 (1)
BIGFOIL.COM POLAR EXPORT
NACA65-310 a=0.0
NACA65-310 a=0.0 |  |  |  | Cl Max: | 0.999 | at alpha= | 8.5 | deg
JavaFoil+Calcfoil stall+Eppler ext transition |  |  |  | L/D Max: | 119.578 | at alpha= | 4 | deg
Re: | 1000000 |  |  | Cd Min: | 0.0049 | at alpha= | 0.5 | deg
Mach: | 0.1 |  |  | Cl=0 at alpha= | -1.4491 | deg
|  |  |  | @ Cl=0.1, Cd= | 0.0070205
|  |  |  | @ Cl=0.4, Cd= | 0.0049759
|  |  |  | @ Cl=0.6, Cd= | 0.0052429
alpha (deg) | Cl | Cd | Cm | Cl/Cd
-15 | -0.323 | 0.12905 | -0.003 | -2.505
-14.5 | -0.346 | 0.13699 | -0.003 | -2.522
-14 | -0.368 | 0.12799 | -0.004 | -2.879
-13.5 | -0.392 | 0.11926 | -0.004 | -3.283
-13 | -0.415 | 0.11002 | -0.004 | -3.768
-12.5 | -0.437 | 0.10396 | -0.004 | -4.204
-12 | -0.458 | 0.09672 | -0.004 | -4.738
-11.5 | -0.478 | 0.09072 | -0.004 | -5.268
-11 | -0.495 | 0.08485 | -0.004 | -5.832
-10.5 | -0.508 | 0.08103 | -0.004 | -6.274
-10 | -0.517 | 0.07416 | -0.005 | -6.975
-9.5 | -0.517 | 0.06874 | -0.005 | -7.516
-9 | -0.512 | 0.06212 | -0.005 | -8.24
-8.5 | -0.502 | 0.05783 | -0.006 | -8.69
-8 | -0.489 | 0.05381 | -0.006 | -9.08
-7.5 | -0.47 | 0.0504 | -0.006 | -9.331
-7 | -0.447 | 0.04724 | -0.006 | -9.469
-6.5 | -0.42 | 0.04386 | -0.007 | -9.579
-6 | -0.389 | 0.04122 | -0.007 | -9.435
-5.5 | -0.354 | 0.03885 | -0.007 | -9.123
-5 | -0.317 | 0.03672 | -0.007 | -8.627
-4.5 | -0.277 | 0.03451 | -0.008 | -8.025
-4 | -0.235 | 0.03279 | -0.009 | -7.156
-3.5 | -0.236 | 0.00787 | -0.019 | -30.033
-3 | -0.18 | 0.00775 | -0.02 | -23.2
-2.5 | -0.122 | 0.00754 | -0.021 | -16.239
-2 | -0.064 | 0.00738 | -0.021 | -8.714
-1.5 | -0.006 | 0.00724 | -0.022 | -0.794
-1 | 0.053 | 0.00714 | -0.022 | 7.443
-0.5 | 0.112 | 0.00699 | -0.023 | 16.053
0 | 0.171 | 0.00491 | -0.023 | 34.889
0.5 | 0.23 | 0.0049 | -0.024 | 46.914
1 | 0.289 | 0.00491 | -0.025 | 58.885
1.5 | 0.348 | 0.00494 | -0.025 | 70.397
2 | 0.406 | 0.00498 | -0.026 | 81.61
2.5 | 0.465 | 0.00503 | -0.026 | 92.469
3 | 0.523 | 0.00511 | -0.027 | 102.228
3.5 | 0.58 | 0.0052 | -0.028 | 111.61
4 | 0.636 | 0.00532 | -0.028 | 119.578
4.5 | 0.69 | 0.00994 | -0.029 | 69.415
5 | 0.744 | 0.01039 | -0.029 | 71.58
5.5 | 0.794 | 0.01086 | -0.03 | 73.081
6 | 0.84 | 0.01137 | -0.031 | 73.909
6.5 | 0.883 | 0.01192 | -0.031 | 74.087
7 | 0.921 | 0.01258 | -0.032 | 73.2
7.5 | 0.954 | 0.01328 | -0.032 | 71.884
8 | 0.982 | 0.01407 | -0.033 | 69.818
8.5 | 0.999 | 0.01491 | -0.033 | 67.033
9 | 0.829 | 0.05513 | -0.018 | 15.044
9.5 | 0.824 | 0.06124 | -0.014 | 13.455
10 | 0.817 | 0.06584 | -0.014 | 12.405
10.5 | 0.803 | 0.06973 | -0.014 | 11.512
11 | 0.782 | 0.07594 | -0.014 | 10.3
11.5 | 0.756 | 0.08188 | -0.014 | 9.238
12 | 0.726 | 0.08845 | -0.014 | 8.211
12.5 | 0.693 | 0.09559 | -0.014 | 7.247
13 | 0.657 | 0.10215 | -0.015 | 6.434
13.5 | 0.62 | 0.10735 | -0.015 | 5.777

## 44. Re 1M Mach 0.10 (2)
BIGFOIL.COM POLAR EXPORT
NACA65-310 a=0.0
NACA65-310 a=0.0 |  |  |  | Cl Max: | 1.2143 | at alpha= | 13 | deg
XFOIL ncrit=9 |  |  |  | L/D Max: | 103.506 | at alpha= | 4 | deg
Re: | 1000000 |  |  | Cd Min: | 0.24851 | at alpha= | -20 | deg
Mach: | 0.1 |  |  | Cl=0 at alpha= | -1.5907 | deg
|  |  |  | @ Cl=0.1, Cd= | 0.0061933
|  |  |  | @ Cl=0.4, Cd= | 0.0050624
|  |  |  | @ Cl=0.6, Cd= | 0.0058068
alpha (deg) | Cl | Cd | Cm | Cl/Cd
-20 | -0.7583 | 0.24851 | 0.0652 | -3.0514
-19.5 | -0.7409 | 0.24226 | 0.0609 | -3.0583
-19 | -0.7234 | 0.23576 | 0.0566 | -3.0684
-18.5 | -0.7058 | 0.22895 | 0.0524 | -3.0828
-18 | -0.6875 | 0.22146 | 0.0479 | -3.1044
-17.5 | -0.6712 | 0.21429 | 0.0433 | -3.1322
-17 | -0.6551 | 0.20703 | 0.0389 | -3.1643
-16.5 | -0.6391 | 0.19975 | 0.0347 | -3.1995
-16 | -0.6236 | 0.19193 | 0.0315 | -3.2491
-15.5 | -0.6076 | 0.18519 | 0.0278 | -3.281
-15 | -0.5922 | 0.17807 | 0.0239 | -3.3257
-14.5 | -0.5772 | 0.17088 | 0.0201 | -3.3778
-14 | -0.5631 | 0.16345 | 0.0163 | -3.4451
-13.5 | -0.5501 | 0.15518 | 0.0121 | -3.5449
-13 | -0.5403 | 0.14678 | 0.0074 | -3.681
-12.5 | -0.5306 | 0.1384 | 0.0034 | -3.8338
-12 | -0.5219 | 0.12975 | -0.0007 | -4.0224
-11.5 | -0.5155 | 0.12125 | -0.0036 | -4.2515
-11 | -0.507 | 0.11373 | -0.0071 | -4.4579
-10.5 | -0.4983 | 0.10651 | -0.0107 | -4.6784
-10 | -0.4929 | 0.0986 | -0.0147 | -4.999
-9.5 | -0.4901 | 0.08934 | -0.0208 | -5.4858
-9 | -0.4919 | 0.07949 | -0.0278 | -6.1882
-8.5 | -0.51 | 0.06918 | -0.0369 | -7.3721
-6.5 | -0.4924 | 0.0312 | -0.0344 | -15.7821
-6 | -0.4652 | 0.02045 | -0.0305 | -22.7482
-5.5 | -0.4143 | 0.02009 | -0.0305 | -20.6222
-5 | -0.3659 | 0.01547 | -0.0289 | -23.6522
-4.5 | -0.3126 | 0.01367 | -0.0283 | -22.8676
-4 | -0.26 | 0.01161 | -0.0276 | -22.3945
-3.5 | -0.2089 | 0.00998 | -0.0269 | -20.9319
-3 | -0.1547 | 0.00935 | -0.0267 | -16.5455
-2.5 | -0.1003 | 0.00877 | -0.0266 | -11.4367
-1.5 | 0.01 | 0.00778 | -0.0265 | 1.2853
-1 | 0.0635 | 0.00687 | -0.0265 | 9.2431
0 | 0.1649 | 0.00499 | -0.0253 | 33.0461
0.5 | 0.2201 | 0.00497 | -0.0251 | 44.2857
1 | 0.2766 | 0.00498 | -0.0252 | 55.5422
1.5 | 0.3328 | 0.005 | -0.0253 | 66.56
2 | 0.3886 | 0.00505 | -0.0253 | 76.9505
2.5 | 0.4436 | 0.00511 | -0.0252 | 86.8102
3 | 0.4978 | 0.0052 | -0.0248 | 95.7308
3.5 | 0.5492 | 0.0054 | -0.0239 | 101.7037
4 | 0.5993 | 0.00579 | -0.0228 | 103.506
4.5 | 0.651 | 0.00703 | -0.023 | 92.6031
5 | 0.7099 | 0.00894 | -0.0256 | 79.4072
5.5 | 0.7643 | 0.0102 | -0.0265 | 74.9314
6 | 0.8106 | 0.01084 | -0.0251 | 74.7786
6.5 | 0.8572 | 0.01174 | -0.0238 | 73.0153
7 | 0.9051 | 0.01252 | -0.0229 | 72.2923
7.5 | 0.9449 | 0.01411 | -0.0207 | 66.9667
8 | 0.9934 | 0.01469 | -0.02 | 67.6242
8.5 | 1.036 | 0.01578 | -0.0184 | 65.6527
9 | 1.0704 | 0.0176 | -0.0156 | 60.8182
9.5 | 1.1086 | 0.01888 | -0.0135 | 58.7182
10 | 1.1426 | 0.02022 | -0.0109 | 56.5084
10.5 | 1.1537 | 0.02339 | -0.0052 | 49.3245
11 | 1.1802 | 0.02495 | -0.0022 | 47.3026
11.5 | 1.1976 | 0.02755 | 0.0013 | 43.4701
12 | 1.2074 | 0.03099 | 0.0047 | 38.961
12.5 | 1.2138 | 0.03477 | 0.0073 | 34.9094
13 | 1.2143 | 0.03931 | 0.0092 | 30.8904
13.5 | 1.2093 | 0.04486 | 0.0099 | 26.9572
14 | 1.1819 | 0.05387 | 0.009 | 21.9399
14.5 | 1.142 | 0.06608 | 0.0048 | 17.2821
15 | 1.1075 | 0.0799 | -0.0026 | 13.8611
15.5 | 1.05 | 0.1021 | -0.0162 | 10.284
16 | 0.8255 | 0.18761 | -0.0561 | 4.4001
16.5 | 0.8372 | 0.19787 | -0.0617 | 4.2311
17 | 0.85 | 0.20555 | -0.0661 | 4.1352
17.5 | 0.8643 | 0.21267 | -0.0702 | 4.064
18 | 0.8735 | 0.22211 | -0.075 | 3.9327

## 45. Re 1M Mach 0.25 (1)
BIGFOIL.COM POLAR EXPORT
NACA65-310 a=0.0
NACA65-310 a=0.0 |  |  |  | Cl Max: | 0.978 | at alpha= | 8 | deg
JavaFoil+Calcfoil stall+Eppler ext transition |  |  |  | L/D Max: | 120.253 | at alpha= | 4 | deg
Re: | 1000000 |  |  | Cd Min: | 0.00493 | at alpha= | 0 | deg
Mach: | 0.25 |  |  | Cl=0 at alpha= | -1.4508 | deg
|  |  |  | @ Cl=0.1, Cd= | 0.0070425
|  |  |  | @ Cl=0.4, Cd= | 0.11159
|  |  |  | @ Cl=0.6, Cd= | 0.11159
alpha (deg) | Cl | Cd | Cm | Cl/Cd
-13 | -0.065 | 0.10527 | -0.004 | -0.622
-12.5 | -0.119 | 0.10194 | -0.005 | -1.165
-12 | -0.204 | 0.09613 | -0.005 | -2.119
-11.5 | -0.266 | 0.10641 | -0.005 | -2.497
-11 | -0.32 | 0.09635 | -0.005 | -3.32
-10.5 | -0.368 | 0.08793 | -0.005 | -4.181
-10 | -0.407 | 0.08197 | -0.005 | -4.963
-9.5 | -0.43 | 0.07191 | -0.005 | -5.983
-9 | -0.446 | 0.06733 | -0.005 | -6.63
-8.5 | -0.455 | 0.06231 | -0.005 | -7.304
-8 | -0.456 | 0.05723 | -0.006 | -7.974
-7.5 | -0.45 | 0.05223 | -0.006 | -8.614
-7 | -0.436 | 0.04894 | -0.006 | -8.914
-6.5 | -0.416 | 0.04476 | -0.007 | -9.29
-6 | -0.389 | 0.04197 | -0.007 | -9.276
-5.5 | -0.358 | 0.03932 | -0.007 | -9.094
-5 | -0.322 | 0.03698 | -0.008 | -8.697
-4.5 | -0.282 | 0.03483 | -0.008 | -8.101
-4 | -0.24 | 0.03298 | -0.009 | -7.275
-3.5 | -0.242 | 0.00792 | -0.02 | -30.584
-3 | -0.184 | 0.00777 | -0.021 | -23.725
-2.5 | -0.126 | 0.00764 | -0.021 | -16.443
-2 | -0.066 | 0.00742 | -0.022 | -8.895
-1.5 | -0.006 | 0.0073 | -0.022 | -0.808
-1 | 0.055 | 0.00711 | -0.023 | 7.673
-0.5 | 0.115 | 0.00702 | -0.024 | 16.419
0 | 0.176 | 0.00493 | -0.024 | 35.755
0.5 | 0.236 | 0.00493 | -0.025 | 47.99
1 | 0.297 | 0.00494 | -0.025 | 60.068
1.5 | 0.357 | 0.00496 | -0.026 | 71.977
2 | 0.418 | 0.00502 | -0.027 | 83.236
2.5 | 0.478 | 0.00509 | -0.027 | 93.864
3 | 0.537 | 0.00516 | -0.028 | 104.119
3.5 | 0.596 | 0.00524 | -0.028 | 113.603
4 | 0.653 | 0.00543 | -0.029 | 120.253
4.5 | 0.708 | 0.01019 | -0.03 | 69.451
5 | 0.762 | 0.01071 | -0.03 | 71.131
5.5 | 0.811 | 0.01121 | -0.031 | 72.336
6 | 0.856 | 0.0118 | -0.031 | 72.56
6.5 | 0.897 | 0.01241 | -0.032 | 72.272
7 | 0.932 | 0.01318 | -0.032 | 70.671
7.5 | 0.959 | 0.01401 | -0.033 | 68.476
8 | 0.978 | 0.0148 | -0.033 | 66.087
8.5 | 0.808 | 0.05415 | -0.016 | 14.92
9 | 0.798 | 0.05878 | -0.014 | 13.575
9.5 | 0.777 | 0.06443 | -0.014 | 12.065
10 | 0.745 | 0.06895 | -0.013 | 10.798
10.5 | 0.7 | 0.07536 | -0.013 | 9.29
11 | 0.645 | 0.08451 | -0.014 | 7.629
11.5 | 0.58 | 0.08842 | -0.014 | 6.558
12 | 0.507 | 0.09363 | -0.015 | 5.419
12.5 | 0.428 | 0.10111 | -0.015 | 4.235
13 | 0.343 | 0.11159 | -0.016 | 3.074

## 46. Re 1M Mach 0.25 (2)
BIGFOIL.COM POLAR EXPORT
NACA65-310 a=0.0
NACA65-310 a=0.0 |  |  |  | Cl Max: | 1.1205 | at alpha= | 10.5 | deg
XFOIL ncrit=9 |  |  |  | L/D Max: | 102.862 | at alpha= | 3.5 | deg
Re: | 1000000 |  |  | Cd Min: | 0.18298 | at alpha= | 15.5 | deg
Mach: | 0.25 |  |  | Cl=0 at alpha= | -1.5955 | deg
|  |  |  | @ Cl=0.1, Cd= | 0.0058539
|  |  |  | @ Cl=0.4, Cd= | 0.0051525
|  |  |  | @ Cl=0.6, Cd= | 0.0058471
alpha (deg) | Cl | Cd | Cm | Cl/Cd
-6 | -0.4528 | 0.03305 | -0.0373 | -13.7005
-5.5 | -0.4147 | 0.02636 | -0.0349 | -15.7322
-5 | -0.3737 | 0.01855 | -0.0318 | -20.1456
-4.5 | -0.3215 | 0.01477 | -0.0303 | -21.7671
-4 | -0.2652 | 0.01343 | -0.0297 | -19.7468
-3.5 | -0.2137 | 0.01049 | -0.0285 | -20.3718
-3 | -0.1582 | 0.00966 | -0.0281 | -16.3768
-2.5 | -0.1024 | 0.00894 | -0.0277 | -11.4541
-2 | -0.0462 | 0.00831 | -0.0275 | -5.5596
-1.5 | 0.0109 | 0.00787 | -0.0274 | 1.385
-1 | 0.0682 | 0.00743 | -0.0275 | 9.179
-0.5 | 0.114 | 0.00516 | -0.0265 | 22.093
0 | 0.1706 | 0.00504 | -0.0262 | 33.8492
0.5 | 0.2276 | 0.00503 | -0.026 | 45.2485
1 | 0.2856 | 0.00506 | -0.026 | 56.4427
2.5 | 0.4588 | 0.0052 | -0.0261 | 88.2308
3 | 0.5148 | 0.00528 | -0.0256 | 97.5
3.5 | 0.5678 | 0.00552 | -0.0246 | 102.8623
4 | 0.618 | 0.00603 | -0.0232 | 102.4876
4.5 | 0.6684 | 0.00747 | -0.0227 | 89.4779
5 | 0.7272 | 0.00957 | -0.0249 | 75.9875
5.5 | 0.7859 | 0.01049 | -0.0258 | 74.919
6 | 0.8303 | 0.01153 | -0.0235 | 72.0121
6.5 | 0.8796 | 0.01231 | -0.0222 | 71.4541
7 | 0.9258 | 0.0134 | -0.0204 | 69.0896
7.5 | 0.9663 | 0.01496 | -0.0177 | 64.5922
8 | 1.0129 | 0.01584 | -0.016 | 63.9457
8.5 | 1.0432 | 0.01816 | -0.012 | 57.4449
9 | 1.077 | 0.02005 | -0.0085 | 53.7157
9.5 | 1.1035 | 0.02192 | -0.004 | 50.3422
10 | 1.1085 | 0.02663 | 0.0018 | 41.626
10.5 | 1.1205 | 0.03031 | 0.0061 | 36.968
11 | 1.1104 | 0.03631 | 0.0105 | 30.5811
11.5 | 1.0829 | 0.04428 | 0.013 | 24.4557
12 | 1.0415 | 0.05483 | 0.0122 | 18.9951
12.5 | 1.0006 | 0.06719 | 0.0072 | 14.8921
13 | 0.9607 | 0.0825 | -0.0021 | 11.6448
13.5 | 0.9294 | 0.10058 | -0.0143 | 9.2404
14 | 0.8557 | 0.13374 | -0.0316 | 6.3982
15 | 0.8268 | 0.16656 | -0.0479 | 4.964
15.5 | 0.8213 | 0.18298 | -0.0546 | 4.4885

## 47. Re 1M Mach 0.50 (1)
BIGFOIL.COM POLAR EXPORT
NACA65-310 a=0.0
NACA65-310 a=0.0 |  |  |  | Cl Max: | 1.124 | at alpha= | 20 | deg
JavaFoil+Calcfoil stall+Eppler ext transition |  |  |  | L/D Max: | 126.547 | at alpha= | 3.5 | deg
Re: | 1000000 |  |  | Cd Min: | 0.00502 | at alpha= | 2.5 | deg
Mach: | 0.5 |  |  | Cl=0 at alpha= | -1.4485 | deg
|  |  |  | @ Cl=0.1, Cd= | 0.0071769
|  |  |  | @ Cl=0.4, Cd= | 0.0051608
|  |  |  | @ Cl=0.6, Cd= | 0.0050825
alpha (deg) | Cl | Cd | Cm | Cl/Cd
-20 | -0.986 | 0.19458 | -0.003 | -5.07
-19.5 | -0.961 | 0.1889 | -0.003 | -5.085
-19 | -0.935 | 0.18233 | -0.003 | -5.127
-18.5 | -0.909 | 0.17747 | -0.003 | -5.123
-18 | -0.883 | 0.1728 | -0.004 | -5.112
-17.5 | -0.856 | 0.16541 | -0.004 | -5.173
-17 | -0.829 | 0.15877 | -0.004 | -5.222
-16.5 | -0.803 | 0.15254 | -0.004 | -5.265
-16 | -0.777 | 0.1482 | -0.004 | -5.244
-15.5 | -0.751 | 0.14494 | -0.004 | -5.181
-15 | -0.725 | 0.14076 | -0.005 | -5.149
-14.5 | -0.697 | 0.17095 | -0.005 | -4.076
-14 | -0.671 | 0.12651 | -0.005 | -5.301
-13.5 | -0.644 | 0.12276 | -0.005 | -5.249
-13 | -0.618 | 0.1191 | -0.005 | -5.188
-12.5 | -0.591 | 0.12004 | -0.006 | -4.927
-12 | -0.565 | 0.11095 | -0.006 | -5.093
-11.5 | -0.538 | 0.10905 | -0.006 | -4.933
-11 | -0.511 | 0.10622 | -0.006 | -4.811
-10.5 | -0.484 | 0.10111 | -0.006 | -4.791
-10 | -0.458 | 0.1002 | -0.006 | -4.569
-9.5 | -0.431 | 0.08852 | -0.007 | -4.873
-9 | -0.405 | 0.08599 | -0.007 | -4.706
-8.5 | -0.378 | 0.08365 | -0.007 | -4.518
-8 | -0.351 | 0.08345 | -0.007 | -4.203
-7.5 | -0.324 | 0.08111 | -0.007 | -3.995
-7 | -0.297 | 0.07756 | -0.007 | -3.834
-6.5 | -0.271 | 0.0479 | -0.008 | -5.65
-6 | -0.244 | 0.04382 | -0.008 | -5.569
-5.5 | -0.217 | 0.05254 | -0.008 | -4.129
-5 | -0.293 | 0.04268 | -0.008 | -6.861
-4.5 | -0.29 | 0.03763 | -0.008 | -7.697
-4 | -0.257 | 0.03487 | -0.009 | -7.367
-3.5 | -0.213 | 0.0328 | -0.009 | -6.484
-3 | -0.164 | 0.03085 | -0.01 | -5.305
-2.5 | -0.139 | 0.00782 | -0.024 | -17.817
-2 | -0.073 | 0.00763 | -0.024 | -9.624
-1.5 | -0.007 | 0.00744 | -0.025 | -0.884
-1 | 0.061 | 0.00724 | -0.026 | 8.408
-0.5 | 0.129 | 0.00713 | -0.026 | 18.054
0 | 0.197 | 0.00505 | -0.027 | 39.015
0.5 | 0.264 | 0.00506 | -0.028 | 52.227
1 | 0.332 | 0.00508 | -0.028 | 65.292
1.5 | 0.399 | 0.00516 | -0.029 | 77.377
2 | 0.466 | 0.00521 | -0.03 | 89.44
2.5 | 0.533 | 0.00502 | -0.03 | 106.227
3 | 0.599 | 0.00508 | -0.031 | 118.017
3.5 | 0.663 | 0.00524 | -0.032 | 126.547
4 | 0.721 | 0.0109 | -0.032 | 66.16
4.5 | 0.779 | 0.01154 | -0.033 | 67.528
5 | 0.833 | 0.01228 | -0.033 | 67.805
5.5 | 0.874 | 0.0131 | -0.034 | 66.732
6 | 0.9 | 0.01409 | -0.035 | 63.819
6.5 | 0.733 | 0.04411 | -0.016 | 16.609
7 | 0.636 | 0.0495 | -0.014 | 12.856
7.5 | 0.475 | 0.05853 | -0.014 | 8.117
8 | 0.502 | 0.07544 | -0.015 | 6.65
8.5 | 0.528 | 0.08442 | -0.015 | 6.252
9 | 0.554 | 0.08658 | -0.016 | 6.396
9.5 | 0.58 | 0.08806 | -0.017 | 6.592
10 | 0.607 | 0.09253 | -0.018 | 6.554
10.5 | 0.632 | 0.09532 | -0.018 | 6.634
11 | 0.658 | 0.10056 | -0.018 | 6.545
11.5 | 0.685 | 0.10956 | -0.02 | 6.249
12 | 0.711 | 0.1179 | -0.02 | 6.029
12.5 | 0.737 | 0.11987 | -0.021 | 6.144
13 | 0.762 | 0.12345 | -0.021 | 6.173
13.5 | 0.789 | 0.12712 | -0.023 | 6.206
14 | 0.815 | 0.13565 | -0.023 | 6.007
14.5 | 0.84 | 0.13957 | -0.024 | 6.02
15 | 0.866 | 0.14474 | -0.024 | 5.982
15.5 | 0.893 | 0.14842 | -0.026 | 6.02
16 | 0.918 | 0.15872 | -0.026 | 5.786
16.5 | 0.944 | 0.15763 | -0.027 | 5.987
17 | 0.969 | 0.1662 | -0.027 | 5.831
17.5 | 0.997 | 0.17307 | -0.029 | 5.76
18 | 1.022 | 0.17295 | -0.029 | 5.907
18.5 | 1.047 | 0.18536 | -0.03 | 5.646
19 | 1.071 | 0.18859 | -0.03 | 5.681
19.5 | 1.098 | 0.19328 | -0.031 | 5.678
20 | 1.124 | 0.19861 | -0.032 | 5.66

## 48. Re 1M Mach 0.50 (2)
BIGFOIL.COM POLAR EXPORT
NACA65-310 a=0.0
NACA65-310 a=0.0 |  |  |  | Cl Max: | 1.0443 | at alpha= | 20 | deg
XFOIL ncrit=9 |  |  |  | L/D Max: | 106.036 | at alpha= | 3.5 | deg
Re: | 1000000 |  |  | Cd Min: | 0.2898 | at alpha= | 20 | deg
Mach: | 0.5 |  |  | Cl=0 at alpha= | -1.6292 | deg
|  |  |  | @ Cl=0.1, Cd= | 0.0070979
|  |  |  | @ Cl=0.4, Cd= | 0.0054158
|  |  |  | @ Cl=0.6, Cd= | 0.0057615
alpha (deg) | Cl | Cd | Cm | Cl/Cd
-20 | -0.8461 | 0.2776 | 0.0829 | -3.0479
-19.5 | -0.8233 | 0.26927 | 0.0776 | -3.0575
-19 | -0.8 | 0.26074 | 0.0722 | -3.0682
-18.5 | -0.7762 | 0.25201 | 0.0666 | -3.08
-18 | -0.7535 | 0.24347 | 0.061 | -3.0948
-17.5 | -0.7314 | 0.235 | 0.0555 | -3.1123
-17 | -0.7093 | 0.22613 | 0.0511 | -3.1367
-16.5 | -0.6871 | 0.21837 | 0.0463 | -3.1465
-16 | -0.665 | 0.21036 | 0.0415 | -3.1612
-15.5 | -0.6432 | 0.20211 | 0.0367 | -3.1824
-15 | -0.6215 | 0.19383 | 0.0319 | -3.2064
-14.5 | -0.5997 | 0.18528 | 0.0269 | -3.2367
-14 | -0.5797 | 0.17687 | 0.0218 | -3.2775
-13.5 | -0.5616 | 0.16826 | 0.0167 | -3.3377
-13 | -0.5439 | 0.15966 | 0.0118 | -3.4066
-12.5 | -0.5267 | 0.15058 | 0.008 | -3.4978
-12 | -0.5088 | 0.14301 | 0.0046 | -3.5578
-11.5 | -0.4917 | 0.13529 | 0.0005 | -3.6344
-11 | -0.4766 | 0.12684 | -0.0045 | -3.7575
-10.5 | -0.465 | 0.1184 | -0.0101 | -3.9274
-10 | -0.4522 | 0.10989 | -0.0144 | -4.115
-9.5 | -0.4403 | 0.10154 | -0.0187 | -4.3362
-9 | -0.4307 | 0.0929 | -0.0233 | -4.6362
-8.5 | -0.4165 | 0.08406 | -0.0294 | -4.9548
-8 | -0.4083 | 0.07634 | -0.0342 | -5.3484
-7.5 | -0.4095 | 0.06845 | -0.0386 | -5.9825
-7 | -0.4216 | 0.05978 | -0.0455 | -7.0525
-6.5 | -0.4345 | 0.05266 | -0.0468 | -8.251
-6 | -0.4186 | 0.04536 | -0.0474 | -9.2284
-5 | -0.3849 | 0.03012 | -0.044 | -12.7789
-4.5 | -0.3448 | 0.02336 | -0.0411 | -14.7603
-4 | -0.2917 | 0.01807 | -0.0384 | -16.1428
-3.5 | -0.2335 | 0.01369 | -0.0362 | -17.0562
-3 | -0.1714 | 0.01132 | -0.0348 | -15.1413
-2.5 | -0.1091 | 0.01003 | -0.0336 | -10.8774
-2 | -0.0465 | 0.00909 | -0.0326 | -5.1155
-1.5 | 0.0162 | 0.00826 | -0.0319 | 1.9613
-1 | 0.0816 | 0.00793 | -0.0317 | 10.29
-0.5 | 0.1329 | 0.00561 | -0.0306 | 23.6898
0 | 0.1963 | 0.00536 | -0.03 | 36.6231
0.5 | 0.2612 | 0.00533 | -0.0298 | 49.0056
1 | 0.3273 | 0.00537 | -0.0298 | 60.9497
1.5 | 0.3936 | 0.00541 | -0.03 | 72.7542
2 | 0.4598 | 0.00547 | -0.03 | 84.0585
2.5 | 0.5256 | 0.00555 | -0.0297 | 94.7027
3 | 0.5903 | 0.00569 | -0.0291 | 103.7434
3.5 | 0.65 | 0.00613 | -0.0274 | 106.0359
4 | 0.696 | 0.00751 | -0.0238 | 92.6764
4.5 | 0.7346 | 0.00964 | -0.0197 | 76.2033
5 | 0.8086 | 0.01108 | -0.0215 | 72.9783
5.5 | 0.8639 | 0.01229 | -0.0191 | 70.2929
6 | 0.9027 | 0.014 | -0.0139 | 64.4786
6.5 | 0.9326 | 0.01593 | -0.0073 | 58.5436
7 | 0.9523 | 0.0187 | -0.0001 | 50.9251
7.5 | 0.9789 | 0.02248 | 0.006 | 43.5454
8 | 0.9935 | 0.02696 | 0.0116 | 36.8509
8.5 | 0.9799 | 0.03346 | 0.0162 | 29.2857
9 | 0.9576 | 0.04151 | 0.0182 | 23.0691
9.5 | 0.9276 | 0.05126 | 0.0165 | 18.096
10 | 0.896 | 0.06274 | 0.011 | 14.2812
10.5 | 0.8654 | 0.07676 | 0.0017 | 11.2741
11 | 0.8393 | 0.09373 | -0.0095 | 8.9544
11.5 | 0.8208 | 0.10973 | -0.0187 | 7.4802
12 | 0.8093 | 0.12405 | -0.0267 | 6.524
12.5 | 0.8047 | 0.13741 | -0.034 | 5.8562
13 | 0.8062 | 0.15006 | -0.0408 | 5.3725
13.5 | 0.8129 | 0.16172 | -0.047 | 5.0266
14 | 0.8226 | 0.1731 | -0.0531 | 4.7522
14.5 | 0.8352 | 0.18375 | -0.0588 | 4.5453
15 | 0.8498 | 0.19467 | -0.0647 | 4.3653
15.5 | 0.8661 | 0.20361 | -0.0692 | 4.2537
16 | 0.8839 | 0.21372 | -0.0746 | 4.1358
16.5 | 0.9024 | 0.22391 | -0.0803 | 4.0302
17 | 0.9208 | 0.23479 | -0.0869 | 3.9218
17.5 | 0.9413 | 0.24441 | -0.0926 | 3.8513
18 | 0.9616 | 0.25343 | -0.0979 | 3.7943
18.5 | 0.9821 | 0.26218 | -0.1032 | 3.7459
19 | 1.003 | 0.27067 | -0.1082 | 3.7056
19.5 | 1.0239 | 0.28022 | -0.1132 | 3.6539
20 | 1.0443 | 0.2898 | -0.1191 | 3.6035

## 49. Re 2M Mach 0.00 (1)
BIGFOIL.COM POLAR EXPORT
NACA65-310 a=0.0
NACA65-310 a=0.0 |  |  |  | Cl Max: | 1.015 | at alpha= | 9 | deg
JavaFoil+Calcfoil stall+Eppler ext transition |  |  |  | L/D Max: | 128.191 | at alpha= | 4 | deg
Re: | 2000000 |  |  | Cd Min: | 0.00436 | at alpha= | 0 | deg
Mach: | 0 |  |  | Cl=0 at alpha= | -1.4491 | deg
|  |  |  | @ Cl=0.1, Cd= | 0.0062364
|  |  |  | @ Cl=0.4, Cd= | 0.0044472
|  |  |  | @ Cl=0.6, Cd= | 0.0048221
alpha (deg) | Cl | Cd | Cm | Cl/Cd
-15 | -0.367 | 0.11788 | -0.004 | -3.115
-14.5 | -0.387 | 0.11156 | -0.004 | -3.472
-14 | -0.408 | 0.10589 | -0.004 | -3.85
-13.5 | -0.428 | 0.10068 | -0.004 | -4.252
-13 | -0.448 | 0.09647 | -0.004 | -4.644
-12.5 | -0.467 | 0.09092 | -0.004 | -5.139
-12 | -0.485 | 0.08949 | -0.004 | -5.42
-11.5 | -0.501 | 0.08228 | -0.005 | -6.089
-11 | -0.514 | 0.07768 | -0.005 | -6.623
-10.5 | -0.525 | 0.07346 | -0.005 | -7.142
-10 | -0.53 | 0.0681 | -0.005 | -7.787
-9.5 | -0.527 | 0.06367 | -0.005 | -8.277
-9 | -0.52 | 0.0587 | -0.006 | -8.856
-8.5 | -0.508 | 0.05504 | -0.006 | -9.237
-8 | -0.493 | 0.05131 | -0.006 | -9.603
-7.5 | -0.473 | 0.04762 | -0.007 | -9.935
-7 | -0.449 | 0.04478 | -0.007 | -10.029
-6.5 | -0.421 | 0.04176 | -0.007 | -10.087
-6 | -0.389 | 0.03947 | -0.008 | -9.864
-5.5 | -0.355 | 0.03716 | -0.008 | -9.545
-5 | -0.318 | 0.0342 | -0.01 | -9.309
-4.5 | -0.343 | 0.00764 | -0.018 | -44.904
-4 | -0.29 | 0.00746 | -0.019 | -38.935
-3.5 | -0.235 | 0.00709 | -0.019 | -33.178
-3 | -0.179 | 0.00689 | -0.02 | -25.995
-2.5 | -0.122 | 0.00672 | -0.021 | -18.136
-2 | -0.064 | 0.0066 | -0.021 | -9.699
-1.5 | -0.006 | 0.00644 | -0.022 | -0.888
-1 | 0.053 | 0.00634 | -0.022 | 8.339
-0.5 | 0.112 | 0.00621 | -0.023 | 17.957
0 | 0.171 | 0.00436 | -0.023 | 39.136
0.5 | 0.229 | 0.00438 | -0.024 | 52.23
1 | 0.287 | 0.00437 | -0.025 | 65.732
1.5 | 0.346 | 0.00441 | -0.025 | 78.507
2 | 0.404 | 0.00445 | -0.026 | 90.846
2.5 | 0.463 | 0.00451 | -0.026 | 102.447
3 | 0.52 | 0.0046 | -0.027 | 113.153
3.5 | 0.577 | 0.00474 | -0.028 | 121.853
4 | 0.633 | 0.00494 | -0.028 | 128.191
4.5 | 0.688 | 0.00748 | -0.029 | 91.922
5 | 0.741 | 0.00778 | -0.029 | 95.229
5.5 | 0.792 | 0.00956 | -0.03 | 82.815
6 | 0.839 | 0.01 | -0.03 | 83.872
6.5 | 0.883 | 0.01044 | -0.031 | 84.52
7 | 0.922 | 0.01099 | -0.032 | 83.885
7.5 | 0.957 | 0.01157 | -0.032 | 82.686
8 | 0.986 | 0.01222 | -0.033 | 80.669
8.5 | 1.006 | 0.01294 | -0.033 | 77.724
9 | 1.015 | 0.01367 | -0.034 | 74.2
9.5 | 1.014 | 0.01457 | -0.034 | 69.57
10 | 0.83 | 0.06138 | -0.018 | 13.52
10.5 | 0.819 | 0.0652 | -0.018 | 12.557
11 | 0.801 | 0.07065 | -0.017 | 11.337
11.5 | 0.778 | 0.0761 | -0.017 | 10.226
12 | 0.752 | 0.0812 | -0.017 | 9.265
12.5 | 0.723 | 0.08889 | -0.016 | 8.129
13 | 0.691 | 0.09555 | -0.016 | 7.236
13.5 | 0.659 | 0.09889 | -0.017 | 6.664
14 | 0.625 | 0.10579 | -0.017 | 5.909

## 50. Re 2M Mach 0.00 (2)
BIGFOIL.COM POLAR EXPORT
NACA65-310 a=0.0
NACA65-310 a=0.0 |  |  |  | Cl Max: | 1.3933 | at alpha= | 14 | deg
XFOIL ncrit=9 |  |  |  | L/D Max: | 111.748 | at alpha= | 3 | deg
Re: | 2000000 |  |  | Cd Min: | 0.14792 | at alpha= | 18.5 | deg
Mach: | 0 |  |  | Cl=0 at alpha= | -1.5593 | deg
|  |  |  | @ Cl=0.1, Cd= | 0.0049904
|  |  |  | @ Cl=0.4, Cd= | 0.0041496
|  |  |  | @ Cl=0.6, Cd= | 0.0059393
alpha (deg) | Cl | Cd | Cm | Cl/Cd
-9.5 | -0.8422 | 0.01793 | -0.0278 | -46.9716
-9 | -0.7903 | 0.01792 | -0.0275 | -44.1016
-8.5 | -0.74 | 0.01726 | -0.0272 | -42.8737
-8 | -0.6913 | 0.01579 | -0.0266 | -43.7809
-7.5 | -0.6397 | 0.01497 | -0.0263 | -42.7321
-7 | -0.5922 | 0.01262 | -0.0254 | -46.9255
-6.5 | -0.5393 | 0.01192 | -0.0253 | -45.2433
-6 | -0.4847 | 0.01165 | -0.0254 | -41.6052
-5.5 | -0.4317 | 0.01074 | -0.0252 | -40.1955
-5 | -0.3771 | 0.01025 | -0.0252 | -36.7902
-4.5 | -0.326 | 0.0089 | -0.0247 | -36.6292
-4 | -0.2716 | 0.00835 | -0.0247 | -32.5269
-3.5 | -0.2168 | 0.00787 | -0.0247 | -27.5476
-3 | -0.1611 | 0.00759 | -0.0249 | -21.2253
-2.5 | -0.1059 | 0.00711 | -0.025 | -14.8945
-2 | -0.0498 | 0.00681 | -0.0252 | -7.3128
-1.5 | 0.0067 | 0.00666 | -0.0255 | 1.006
-1 | 0.063 | 0.00641 | -0.0258 | 9.8284
-0.5 | 0.112 | 0.00453 | -0.0258 | 24.7241
0 | 0.1671 | 0.00416 | -0.0259 | 40.1683
0.5 | 0.2234 | 0.00407 | -0.0261 | 54.8894
1 | 0.28 | 0.00405 | -0.0264 | 69.1358
1.5 | 0.3371 | 0.00409 | -0.0269 | 82.4205
2 | 0.394 | 0.00414 | -0.0272 | 95.1691
2.5 | 0.4504 | 0.00423 | -0.0276 | 106.4775
3 | 0.5051 | 0.00452 | -0.0276 | 111.7478
3.5 | 0.5575 | 0.00511 | -0.0275 | 109.0998
4 | 0.6067 | 0.00607 | -0.0269 | 99.9506
4.5 | 0.6535 | 0.00711 | -0.0259 | 91.9128
5 | 0.6983 | 0.00809 | -0.0244 | 86.3164
5.5 | 0.7477 | 0.0086 | -0.0235 | 86.9419
6 | 0.8094 | 0.00909 | -0.0254 | 89.0429
6.5 | 0.8653 | 0.00984 | -0.0262 | 87.937
7 | 0.9169 | 0.01022 | -0.026 | 89.7162
7.5 | 0.967 | 0.0108 | -0.0256 | 89.537
8 | 1.0145 | 0.01163 | -0.0247 | 87.2313
8.5 | 1.064 | 0.01218 | -0.0243 | 87.3563
9 | 1.1088 | 0.01317 | -0.0231 | 84.1913
9.5 | 1.1552 | 0.01387 | -0.0223 | 83.2877
10 | 1.2005 | 0.0146 | -0.0213 | 82.226
10.5 | 1.2349 | 0.01621 | -0.0187 | 76.1814
11 | 1.2768 | 0.01702 | -0.0173 | 75.0176
11.5 | 1.31 | 0.01823 | -0.0146 | 71.8596
12 | 1.3322 | 0.01964 | -0.0102 | 67.831
12.5 | 1.3533 | 0.02128 | -0.0064 | 63.5949
13 | 1.3713 | 0.02332 | -0.0028 | 58.8036
13.5 | 1.3887 | 0.02557 | 0.0001 | 54.3097
14 | 1.3933 | 0.02908 | 0.0034 | 47.9127
14.5 | 1.3829 | 0.0343 | 0.0064 | 40.3178
15 | 1.3635 | 0.04103 | 0.0081 | 33.2318
15.5 | 1.3274 | 0.05063 | 0.0076 | 26.2177
16 | 1.309 | 0.05931 | 0.0052 | 22.0705
16.5 | 1.2966 | 0.06823 | 0.0014 | 19.0034
17 | 1.2467 | 0.08531 | -0.0077 | 14.6138
17.5 | 1.1962 | 0.10552 | -0.0197 | 11.3362
18 | 1.1533 | 0.12588 | -0.0317 | 9.1619
18.5 | 1.1076 | 0.14792 | -0.0443 | 7.4878

## 51. Re 2M Mach 0.10 (1)
BIGFOIL.COM POLAR EXPORT
NACA65-310 a=0.0
NACA65-310 a=0.0 |  |  |  | Cl Max: | 1.011 | at alpha= | 9 | deg
JavaFoil+Calcfoil stall+Eppler ext transition |  |  |  | L/D Max: | 128.983 | at alpha= | 4 | deg
Re: | 2000000 |  |  | Cd Min: | 0.00437 | at alpha= | 0 | deg
Mach: | 0.1 |  |  | Cl=0 at alpha= | -1.4491 | deg
|  |  |  | @ Cl=0.1, Cd= | 0.0062683
|  |  |  | @ Cl=0.4, Cd= | 0.0044628
|  |  |  | @ Cl=0.6, Cd= | 0.10781
alpha (deg) | Cl | Cd | Cm | Cl/Cd
-15 | -0.324 | 0.11845 | -0.004 | -2.732
-14.5 | -0.346 | 0.1126 | -0.004 | -3.072
-14 | -0.369 | 0.10918 | -0.004 | -3.379
-13.5 | -0.392 | 0.10333 | -0.004 | -3.794
-13 | -0.415 | 0.09638 | -0.004 | -4.307
-12.5 | -0.437 | 0.09126 | -0.004 | -4.794
-12 | -0.459 | 0.0874 | -0.004 | -5.249
-11.5 | -0.478 | 0.08461 | -0.005 | -5.653
-11 | -0.495 | 0.07983 | -0.005 | -6.204
-10.5 | -0.509 | 0.07384 | -0.005 | -6.892
-10 | -0.518 | 0.06942 | -0.005 | -7.458
-9.5 | -0.517 | 0.0644 | -0.005 | -8.029
-9 | -0.512 | 0.05915 | -0.006 | -8.66
-8.5 | -0.503 | 0.05495 | -0.006 | -9.153
-8 | -0.489 | 0.05138 | -0.006 | -9.519
-7.5 | -0.471 | 0.04801 | -0.007 | -9.809
-7 | -0.448 | 0.04522 | -0.007 | -9.911
-6.5 | -0.421 | 0.04189 | -0.007 | -10.051
-6 | -0.39 | 0.03949 | -0.008 | -9.869
-5.5 | -0.355 | 0.03728 | -0.008 | -9.532
-5 | -0.318 | 0.03495 | -0.009 | -9.106
-4.5 | -0.344 | 0.00771 | -0.018 | -44.673
-4 | -0.292 | 0.00726 | -0.019 | -40.149
-3.5 | -0.236 | 0.00708 | -0.019 | -33.399
-3 | -0.18 | 0.00694 | -0.02 | -25.92
-2.5 | -0.122 | 0.0067 | -0.021 | -18.258
-2 | -0.064 | 0.00659 | -0.021 | -9.752
-1.5 | -0.006 | 0.00645 | -0.022 | -0.89
-1 | 0.053 | 0.00634 | -0.022 | 8.377
-0.5 | 0.112 | 0.00625 | -0.023 | 17.949
0 | 0.171 | 0.00437 | -0.023 | 39.257
0.5 | 0.23 | 0.00437 | -0.024 | 52.621
1 | 0.289 | 0.00441 | -0.025 | 65.574
1.5 | 0.348 | 0.0044 | -0.025 | 79.09
2 | 0.406 | 0.00447 | -0.026 | 90.975
2.5 | 0.465 | 0.00452 | -0.026 | 102.783
3 | 0.523 | 0.00464 | -0.027 | 112.735
3.5 | 0.58 | 0.00472 | -0.028 | 122.968
4 | 0.636 | 0.00493 | -0.028 | 128.983
4.5 | 0.691 | 0.00758 | -0.029 | 91.141
5 | 0.745 | 0.00927 | -0.029 | 80.31
5.5 | 0.795 | 0.00961 | -0.03 | 82.754
6 | 0.842 | 0.01007 | -0.031 | 83.606
6.5 | 0.886 | 0.01051 | -0.031 | 84.257
7 | 0.924 | 0.01108 | -0.032 | 83.461
7.5 | 0.958 | 0.01166 | -0.032 | 82.144
8 | 0.986 | 0.01234 | -0.033 | 79.966
8.5 | 1.005 | 0.0131 | -0.033 | 76.717
9 | 1.011 | 0.01384 | -0.034 | 73.071
9.5 | 1.006 | 0.01476 | -0.034 | 68.116
10 | 0.832 | 0.05725 | -0.022 | 14.529
10.5 | 0.808 | 0.06494 | -0.019 | 12.449
11 | 0.784 | 0.07117 | -0.017 | 11.016
11.5 | 0.758 | 0.07674 | -0.016 | 9.879
12 | 0.728 | 0.083 | -0.016 | 8.768
12.5 | 0.694 | 0.0905 | -0.016 | 7.665
13 | 0.658 | 0.09424 | -0.017 | 6.987
13.5 | 0.621 | 0.10065 | -0.017 | 6.171
14 | 0.583 | 0.10781 | -0.017 | 5.41

## 52. Re 2M Mach 0.10 (2)
BIGFOIL.COM POLAR EXPORT
NACA65-310 a=0.0
NACA65-310 a=0.0 |  |  |  | Cl Max: | 1.3717 | at alpha= | 13.5 | deg
XFOIL ncrit=9 |  |  |  | L/D Max: | 166.269 | at alpha= | -0.5 | deg
Re: | 2000000 |  |  | Cd Min: | 0.25551 | at alpha= | 20 | deg
Mach: | 0.1 |  |  | Cl=0 at alpha= | -1.5391 | deg
|  |  |  | @ Cl=0.1, Cd= | 0.00074181
|  |  |  | @ Cl=0.4, Cd= | 0.0041652
|  |  |  | @ Cl=0.6, Cd= | 0.0059212
alpha (deg) | Cl | Cd | Cm | Cl/Cd
-10 | -0.5251 | 0.0889 | -0.0188 | -5.9066
-9 | -0.5281 | 0.05415 | -0.0324 | -9.7525
-8.5 | -0.5756 | 0.04387 | -0.0325 | -13.1206
-8 | -0.6817 | 0.00673 | -0.0258 | -101.2927
-7.5 | -0.6351 | 0.00525 | -0.0251 | -120.9714
-7 | -0.5841 | 0.0046 | -0.0248 | -126.9783
-6 | -0.4834 | 0.00295 | -0.0242 | -163.8644
-5.5 | -0.4309 | 0.00248 | -0.024 | -173.75
-5 | -0.3776 | 0.00214 | -0.0239 | -176.4486
-4.5 | -0.3262 | 0.00167 | -0.0236 | -195.3293
-4 | -0.2724 | 0.00148 | -0.0236 | -184.0541
-3.5 | -0.218 | 0.00134 | -0.0237 | -162.6866
-3 | -0.1627 | 0.00125 | -0.0239 | -130.16
-2.5 | -0.1076 | 0.00114 | -0.0241 | -94.386
-2 | -0.0519 | 0.00108 | -0.0243 | -48.0556
-1.5 | 0.0044 | 0.00104 | -0.0247 | 4.2308
-1 | 0.0606 | 0.00099 | -0.025 | 61.2121
-0.5 | 0.1114 | 0.00067 | -0.0255 | 166.2687
0 | 0.1681 | 0.00417 | -0.0261 | 40.3118
0.5 | 0.2248 | 0.00408 | -0.0263 | 55.098
1 | 0.2817 | 0.00406 | -0.0266 | 69.3842
1.5 | 0.3391 | 0.0041 | -0.027 | 82.7073
2 | 0.3963 | 0.00416 | -0.0274 | 95.2644
2.5 | 0.4531 | 0.00424 | -0.0277 | 106.8632
3 | 0.5081 | 0.00454 | -0.0278 | 111.9163
3.5 | 0.5607 | 0.00514 | -0.0276 | 109.0856
4 | 0.61 | 0.00612 | -0.027 | 99.6732
4.5 | 0.6571 | 0.00718 | -0.026 | 91.5181
5 | 0.702 | 0.00816 | -0.0244 | 86.0294
5.5 | 0.7517 | 0.00865 | -0.0234 | 86.9017
6 | 0.8139 | 0.00914 | -0.0253 | 89.0481
6.5 | 0.8703 | 0.00989 | -0.026 | 87.998
7 | 0.9221 | 0.0103 | -0.0258 | 89.5243
7.5 | 0.972 | 0.01093 | -0.0252 | 88.9296
8 | 1.0203 | 0.01172 | -0.0243 | 87.0563
8.5 | 1.0698 | 0.01232 | -0.0237 | 86.8344
9 | 1.1133 | 0.01346 | -0.0222 | 82.7117
9.5 | 1.1609 | 0.01408 | -0.0214 | 82.4503
10 | 1.2055 | 0.0149 | -0.0201 | 80.906
10.5 | 1.2394 | 0.01655 | -0.0173 | 74.8882
11 | 1.2783 | 0.01759 | -0.0153 | 72.672
11.5 | 1.3052 | 0.01894 | -0.0113 | 68.9124
12 | 1.3252 | 0.02061 | -0.0069 | 64.2989
12.5 | 1.3444 | 0.02257 | -0.003 | 59.5658
13 | 1.3592 | 0.02505 | 0.0005 | 54.2595
13.5 | 1.3717 | 0.0279 | 0.0035 | 49.1649
14 | 1.3695 | 0.0323 | 0.0066 | 42.3994
14.5 | 1.3497 | 0.03889 | 0.009 | 34.7056
15 | 1.3145 | 0.0481 | 0.0091 | 27.3285
15.5 | 1.2769 | 0.05916 | 0.0063 | 21.5838
16 | 1.2469 | 0.07106 | 0.0009 | 17.5471
16.5 | 1.2173 | 0.0849 | -0.0068 | 14.338
17 | 1.1746 | 0.10361 | -0.0181 | 11.3367
17.5 | 1.1468 | 0.12041 | -0.028 | 9.5241
18 | 1.1018 | 0.14205 | -0.0403 | 7.7564
19.5 | 0.9184 | 0.24785 | -0.0905 | 3.7055
20 | 0.9337 | 0.25551 | -0.0951 | 3.6543

## 53. Re 2M Mach 0.25 (1)
BIGFOIL.COM POLAR EXPORT
NACA65-310 a=0.0
NACA65-310 a=0.0 |  |  |  | Cl Max: | 0.988 | at alpha= | 8.5 | deg
JavaFoil+Calcfoil stall+Eppler ext transition |  |  |  | L/D Max: | 128.967 | at alpha= | 4 | deg
Re: | 2000000 |  |  | Cd Min: | 0.00437 | at alpha= | 0 | deg
Mach: | 0.25 |  |  | Cl=0 at alpha= | -1.4508 | deg
|  |  |  | @ Cl=0.1, Cd= | 0.00627
|  |  |  | @ Cl=0.4, Cd= | 0.10554
|  |  |  | @ Cl=0.6, Cd= | 0.10554
alpha (deg) | Cl | Cd | Cm | Cl/Cd
-13 | -0.066 | 0.09715 | -0.005 | -0.674
-12.5 | -0.119 | 0.0945 | -0.005 | -1.258
-12 | -0.204 | 0.08996 | -0.005 | -2.266
-11.5 | -0.266 | 0.08323 | -0.005 | -3.195
-11 | -0.32 | 0.07859 | -0.005 | -4.075
-10.5 | -0.368 | 0.07373 | -0.005 | -4.991
-10 | -0.407 | 0.07121 | -0.005 | -5.718
-9.5 | -0.431 | 0.06788 | -0.006 | -6.344
-9 | -0.447 | 0.06268 | -0.006 | -7.128
-8.5 | -0.455 | 0.05828 | -0.006 | -7.815
-8 | -0.457 | 0.05359 | -0.006 | -8.522
-7.5 | -0.45 | 0.0499 | -0.006 | -9.022
-7 | -0.437 | 0.04658 | -0.007 | -9.377
-6.5 | -0.416 | 0.04297 | -0.007 | -9.693
-6 | -0.39 | 0.04032 | -0.008 | -9.67
-5.5 | -0.358 | 0.03785 | -0.008 | -9.467
-5 | -0.323 | 0.03559 | -0.009 | -9.063
-4.5 | -0.351 | 0.00772 | -0.019 | -45.437
-4 | -0.298 | 0.00736 | -0.019 | -40.474
-3.5 | -0.242 | 0.00713 | -0.02 | -33.948
-3 | -0.184 | 0.00695 | -0.021 | -26.539
-2.5 | -0.126 | 0.00681 | -0.021 | -18.437
-2 | -0.066 | 0.00666 | -0.022 | -9.916
-1.5 | -0.006 | 0.00647 | -0.022 | -0.912
-1 | 0.055 | 0.00636 | -0.023 | 8.579
-0.5 | 0.115 | 0.00624 | -0.024 | 18.457
0 | 0.176 | 0.00437 | -0.024 | 40.297
0.5 | 0.236 | 0.00441 | -0.025 | 53.623
1 | 0.297 | 0.00442 | -0.025 | 67.176
1.5 | 0.357 | 0.00444 | -0.026 | 80.445
2 | 0.418 | 0.00449 | -0.027 | 92.911
2.5 | 0.478 | 0.00456 | -0.027 | 104.842
3 | 0.537 | 0.00466 | -0.028 | 115.204
3.5 | 0.596 | 0.0048 | -0.028 | 123.988
4 | 0.653 | 0.00506 | -0.029 | 128.967
4.5 | 0.709 | 0.00911 | -0.03 | 77.807
5 | 0.763 | 0.00948 | -0.03 | 80.525
5.5 | 0.813 | 0.00991 | -0.031 | 82.047
6 | 0.859 | 0.01042 | -0.031 | 82.475
6.5 | 0.9 | 0.01096 | -0.032 | 82.159
7 | 0.935 | 0.0116 | -0.033 | 80.606
7.5 | 0.963 | 0.01231 | -0.033 | 78.255
8 | 0.983 | 0.01306 | -0.034 | 75.28
8.5 | 0.988 | 0.01399 | -0.034 | 70.641
9 | 0.803 | 0.05534 | -0.018 | 14.504
9.5 | 0.779 | 0.06113 | -0.016 | 12.746
10 | 0.746 | 0.06538 | -0.016 | 11.414
10.5 | 0.701 | 0.07186 | -0.016 | 9.759
11 | 0.645 | 0.07882 | -0.015 | 8.188
11.5 | 0.581 | 0.08339 | -0.016 | 6.963
12 | 0.508 | 0.08824 | -0.016 | 5.757
12.5 | 0.429 | 0.09348 | -0.017 | 4.586
13 | 0.343 | 0.10274 | -0.017 | 3.343
13.5 | 0.248 | 0.10554 | -0.018 | 2.35

## 54. Re 2M Mach 0.25 (2)
BIGFOIL.COM POLAR EXPORT
NACA65-310 a=0.0
NACA65-310 a=0.0 |  |  |  | Cl Max: | 1.2406 | at alpha= | 11.5 | deg
XFOIL ncrit=9 |  |  |  | L/D Max: | 113.103 | at alpha= | 3 | deg
Re: | 2000000 |  |  | Cd Min: | 0.19665 | at alpha= | 16.5 | deg
Mach: | 0.25 |  |  | Cl=0 at alpha= | -1.5647 | deg
|  |  |  | @ Cl=0.1, Cd= | 0.0052862
|  |  |  | @ Cl=0.4, Cd= | 0.0042107
|  |  |  | @ Cl=0.6, Cd= | 0.0057842
alpha (deg) | Cl | Cd | Cm | Cl/Cd
-11.5 | -0.5105 | 0.12278 | -0.0029 | -4.1578
-11 | -0.5058 | 0.11341 | -0.0072 | -4.4599
-10.5 | -0.4918 | 0.10746 | -0.0105 | -4.5766
-10 | -0.4985 | 0.09577 | -0.016 | -5.2052
-9 | -0.511 | 0.07149 | -0.0342 | -7.1479
-8.5 | -0.547 | 0.06327 | -0.0378 | -8.6455
-8 | -0.5737 | 0.05263 | -0.0387 | -10.9006
-7.5 | -0.5729 | 0.04324 | -0.038 | -13.2493
-7 | -0.5455 | 0.03743 | -0.0369 | -14.5739
-6.5 | -0.545 | 0.01891 | -0.031 | -28.8207
-6 | -0.501 | 0.01387 | -0.0291 | -36.1211
-5.5 | -0.4448 | 0.013 | -0.0286 | -34.2154
-5 | -0.3904 | 0.0112 | -0.0278 | -34.8571
-4.5 | -0.3328 | 0.01064 | -0.0276 | -31.2782
-4 | -0.2805 | 0.00886 | -0.0266 | -31.6591
-3.5 | -0.2238 | 0.00822 | -0.0264 | -27.2263
-3 | -0.1665 | 0.00773 | -0.0263 | -21.5395
-2.5 | -0.1088 | 0.00734 | -0.0263 | -14.8229
-2 | -0.0511 | 0.00691 | -0.0263 | -7.3951
-1.5 | 0.0076 | 0.00671 | -0.0266 | 1.1326
-1 | 0.0662 | 0.00649 | -0.0269 | 10.2003
-0.5 | 0.1173 | 0.00467 | -0.0268 | 25.1178
0 | 0.1738 | 0.00422 | -0.0269 | 41.1848
0.5 | 0.2322 | 0.00415 | -0.0271 | 55.9518
1 | 0.2909 | 0.00412 | -0.0274 | 70.6068
1.5 | 0.3501 | 0.00416 | -0.0278 | 84.1587
2 | 0.4092 | 0.00422 | -0.0282 | 96.9668
2.5 | 0.4681 | 0.00429 | -0.0286 | 109.1142
3 | 0.5248 | 0.00464 | -0.0286 | 113.1034
3.5 | 0.5786 | 0.00534 | -0.0282 | 108.3521
4 | 0.6287 | 0.00638 | -0.0274 | 98.5423
4.5 | 0.6762 | 0.00757 | -0.0261 | 89.3263
5 | 0.7236 | 0.00843 | -0.0243 | 85.8363
5.5 | 0.7741 | 0.00894 | -0.0229 | 86.5884
6 | 0.8387 | 0.00946 | -0.0246 | 88.6575
6.5 | 0.8969 | 0.01021 | -0.025 | 87.8452
7 | 0.9497 | 0.01077 | -0.0242 | 88.1801
7.5 | 0.9984 | 0.01175 | -0.0226 | 84.9702
8 | 1.0499 | 0.01241 | -0.0215 | 84.6011
8.5 | 1.094 | 0.01369 | -0.0193 | 79.9123
9 | 1.1394 | 0.01474 | -0.0172 | 77.2999
9.5 | 1.1829 | 0.01583 | -0.0148 | 74.7252
10 | 1.2079 | 0.01807 | -0.0099 | 66.8456
10.5 | 1.2252 | 0.02022 | -0.0039 | 60.5935
11 | 1.2365 | 0.02321 | 0.0016 | 53.2745
11.5 | 1.2406 | 0.02709 | 0.0066 | 45.7955
12 | 1.2292 | 0.03266 | 0.011 | 37.6363
12.5 | 1.2112 | 0.03933 | 0.0135 | 30.7958
13 | 1.1877 | 0.04733 | 0.0137 | 25.094
13.5 | 1.1859 | 0.05364 | 0.0123 | 22.1085
14 | 1.1241 | 0.06958 | 0.0051 | 16.1555
14.5 | 1.0677 | 0.08942 | -0.0075 | 11.9403
15 | 1.0348 | 0.10831 | -0.0193 | 9.5541
15.5 | 0.8605 | 0.1683 | -0.0503 | 5.1129
16 | 0.8528 | 0.18464 | -0.0583 | 4.6187
16.5 | 0.8586 | 0.19665 | -0.0643 | 4.3661

## 55. Re 2M Mach 0.50 (1)
BIGFOIL.COM POLAR EXPORT
NACA65-310 a=0.0
NACA65-310 a=0.0 |  |  |  | Cl Max: | 1.125 | at alpha= | 20 | deg
JavaFoil+Calcfoil stall+Eppler ext transition |  |  |  | L/D Max: | 138.402 | at alpha= | 3.5 | deg
Re: | 2000000 |  |  | Cd Min: | 0.00447 | at alpha= | 0 | deg
Mach: | 0.5 |  |  | Cl=0 at alpha= | -1.4485 | deg
|  |  |  | @ Cl=0.1, Cd= | 0.0063882
|  |  |  | @ Cl=0.4, Cd= | 0.0045712
|  |  |  | @ Cl=0.6, Cd= | 0.0048983
alpha (deg) | Cl | Cd | Cm | Cl/Cd
-20 | -0.987 | 0.17671 | -0.003 | -5.586
-19.5 | -0.961 | 0.16938 | -0.003 | -5.673
-19 | -0.935 | 0.1648 | -0.003 | -5.674
-18.5 | -0.909 | 0.15994 | -0.003 | -5.686
-18 | -0.884 | 0.15527 | -0.004 | -5.69
-17.5 | -0.856 | 0.14838 | -0.004 | -5.771
-17 | -0.83 | 0.14371 | -0.004 | -5.773
-16.5 | -0.803 | 0.13701 | -0.004 | -5.864
-16 | -0.777 | 0.13282 | -0.004 | -5.853
-15.5 | -0.751 | 0.12977 | -0.005 | -5.789
-15 | -0.725 | 0.12572 | -0.005 | -5.767
-14.5 | -0.697 | 0.14662 | -0.005 | -4.754
-14 | -0.671 | 0.11366 | -0.005 | -5.903
-13.5 | -0.645 | 0.11024 | -0.005 | -5.847
-13 | -0.618 | 0.10491 | -0.005 | -5.893
-12.5 | -0.592 | 0.10619 | -0.006 | -5.572
-12 | -0.565 | 0.09874 | -0.006 | -5.725
-11.5 | -0.538 | 0.09648 | -0.006 | -5.58
-11 | -0.511 | 0.09416 | -0.006 | -5.431
-10.5 | -0.485 | 0.09057 | -0.006 | -5.353
-10 | -0.458 | 0.08813 | -0.007 | -5.2
-9.5 | -0.432 | 0.08036 | -0.007 | -5.371
-9 | -0.405 | 0.07619 | -0.007 | -5.315
-8.5 | -0.378 | 0.07414 | -0.007 | -5.102
-8 | -0.351 | 0.06717 | -0.007 | -5.227
-7.5 | -0.324 | 0.05611 | -0.008 | -5.78
-7 | -0.298 | 0.05024 | -0.008 | -5.924
-6.5 | -0.271 | 0.0451 | -0.008 | -6.007
-6 | -0.244 | 0.04162 | -0.009 | -5.87
-5.5 | -0.217 | 0.04229 | -0.008 | -5.134
-5 | -0.293 | 0.04041 | -0.008 | -7.25
-4.5 | -0.29 | 0.03601 | -0.008 | -8.049
-4 | -0.257 | 0.03368 | -0.009 | -7.632
-3.5 | -0.213 | 0.03151 | -0.01 | -6.766
-3 | -0.203 | 0.0072 | -0.023 | -28.229
-2.5 | -0.139 | 0.007 | -0.024 | -19.881
-2 | -0.073 | 0.00678 | -0.024 | -10.837
-1.5 | -0.007 | 0.00659 | -0.025 | -0.998
-1 | 0.061 | 0.00648 | -0.026 | 9.4
-0.5 | 0.129 | 0.00632 | -0.026 | 20.374
0 | 0.197 | 0.00447 | -0.027 | 44.006
0.5 | 0.264 | 0.00451 | -0.028 | 58.622
1 | 0.332 | 0.00451 | -0.028 | 73.478
1.5 | 0.399 | 0.00457 | -0.029 | 87.326
2 | 0.466 | 0.00465 | -0.03 | 100.234
2.5 | 0.533 | 0.00476 | -0.03 | 112.104
3 | 0.599 | 0.0049 | -0.031 | 122.254
3.5 | 0.664 | 0.00479 | -0.032 | 138.402
4 | 0.724 | 0.00968 | -0.032 | 74.783
4.5 | 0.782 | 0.01025 | -0.033 | 76.278
5 | 0.836 | 0.01086 | -0.034 | 76.964
5.5 | 0.878 | 0.01156 | -0.034 | 75.941
6 | 0.903 | 0.01244 | -0.035 | 72.618
6.5 | 0.895 | 0.01363 | -0.035 | 65.702
7 | 0.638 | 0.04681 | -0.016 | 13.623
7.5 | 0.475 | 0.05435 | -0.015 | 8.746
8 | 0.503 | 0.05187 | -0.018 | 9.699
8.5 | 0.529 | 0.05768 | -0.017 | 9.164
9 | 0.554 | 0.06486 | -0.017 | 8.548
9.5 | 0.581 | 0.0806 | -0.018 | 7.207
10 | 0.607 | 0.08264 | -0.018 | 7.344
10.5 | 0.633 | 0.08495 | -0.019 | 7.449
11 | 0.659 | 0.09069 | -0.019 | 7.262
11.5 | 0.685 | 0.09834 | -0.02 | 6.968
12 | 0.711 | 0.10256 | -0.021 | 6.934
12.5 | 0.737 | 0.1064 | -0.021 | 6.926
13 | 0.762 | 0.10999 | -0.021 | 6.932
13.5 | 0.79 | 0.11471 | -0.023 | 6.887
14 | 0.815 | 0.12039 | -0.024 | 6.771
14.5 | 0.841 | 0.12431 | -0.024 | 6.762
15 | 0.866 | 0.12788 | -0.025 | 6.775
15.5 | 0.895 | 0.13495 | -0.027 | 6.63
16 | 0.919 | 0.13973 | -0.026 | 6.574
16.5 | 0.944 | 0.14142 | -0.027 | 6.677
17 | 0.97 | 0.14966 | -0.028 | 6.482
17.5 | 0.999 | 0.15468 | -0.03 | 6.456
18 | 1.022 | 0.15476 | -0.029 | 6.604
18.5 | 1.047 | 0.16465 | -0.03 | 6.36
19 | 1.073 | 0.16852 | -0.031 | 6.366
19.5 | 1.101 | 0.17487 | -0.032 | 6.295
20 | 1.125 | 0.17793 | -0.032 | 6.321

## 56. Re 2M Mach 0.50 (2)
BIGFOIL.COM POLAR EXPORT
NACA65-310 a=0.0
NACA65-310 a=0.0 |  |  |  | Cl Max: | 1.0455 | at alpha= | 20 | deg
XFOIL ncrit=9 |  |  |  | L/D Max: | 116.856 | at alpha= | 2.5 | deg
Re: | 2000000 |  |  | Cd Min: | 0.29051 | at alpha= | 20 | deg
Mach: | 0.5 |  |  | Cl=0 at alpha= | -99 | deg
|  |  |  | @ Cl=0.1, Cd= | 0.00445
|  |  |  | @ Cl=0.4, Cd= | 0.0043999
|  |  |  | @ Cl=0.6, Cd= | 0.0051732
alpha (deg) | Cl | Cd | Cm | Cl/Cd
0 | 0.1996 | 0.00445 | -0.0306 | 44.8539
0.5 | 0.2658 | 0.00436 | -0.0308 | 60.9633
1 | 0.3326 | 0.00435 | -0.0311 | 76.4598
1.5 | 0.4002 | 0.0044 | -0.0316 | 90.9545
2 | 0.468 | 0.00446 | -0.0319 | 104.9327
2.5 | 0.5352 | 0.00458 | -0.0321 | 116.8559
3 | 0.5982 | 0.00514 | -0.0316 | 116.3813
3.5 | 0.6557 | 0.0062 | -0.0303 | 105.7581
4 | 0.7068 | 0.00769 | -0.0281 | 91.9116
4.5 | 0.7588 | 0.00888 | -0.0253 | 85.4505
5 | 0.8157 | 0.00951 | -0.0226 | 85.7729
5.5 | 0.8695 | 0.01015 | -0.0189 | 85.665
6 | 0.939 | 0.01151 | -0.0187 | 81.5812
6.5 | 0.9864 | 0.0129 | -0.0141 | 76.4651
7 | 1.0157 | 0.01498 | -0.0068 | 67.8037
7.5 | 1.0277 | 0.01827 | 0.002 | 56.2507
8 | 1.0379 | 0.02297 | 0.0092 | 45.185
8.5 | 1.022 | 0.02993 | 0.0156 | 34.1463
9 | 0.9952 | 0.03777 | 0.0191 | 26.349
9.5 | 0.9617 | 0.04711 | 0.0187 | 20.4139
10 | 0.9289 | 0.05786 | 0.0144 | 16.0543
10.5 | 0.8966 | 0.07091 | 0.0063 | 12.6442
11 | 0.8687 | 0.08678 | -0.0049 | 10.0104
11.5 | 0.8475 | 0.10382 | -0.0153 | 8.1632
12 | 0.8323 | 0.11866 | -0.0241 | 7.0142
12.5 | 0.8238 | 0.13256 | -0.032 | 6.2145
13 | 0.8223 | 0.14554 | -0.0393 | 5.65
13.5 | 0.8286 | 0.15694 | -0.0457 | 5.2797
14 | 0.837 | 0.16819 | -0.052 | 4.9765
14.5 | 0.8461 | 0.1797 | -0.0584 | 4.7084
15 | 0.8589 | 0.19091 | -0.0644 | 4.499
15.5 | 0.8735 | 0.20183 | -0.0703 | 4.3279
16 | 0.8893 | 0.21284 | -0.0762 | 4.1783
16.5 | 0.9067 | 0.22347 | -0.082 | 4.0574
17 | 0.9248 | 0.23346 | -0.0875 | 3.9613
17.5 | 0.9436 | 0.24239 | -0.0928 | 3.8929
18 | 0.9633 | 0.25212 | -0.0983 | 3.8208
18.5 | 0.9835 | 0.26171 | -0.1038 | 3.758
19 | 1.004 | 0.27126 | -0.1094 | 3.7012
19.5 | 1.0248 | 0.28076 | -0.1152 | 3.6501
20 | 1.0455 | 0.29051 | -0.121 | 3.5988

## 57. Re 3M Mach 0.00 (1)
BIGFOIL.COM POLAR EXPORT
NACA65-310 a=0.0
NACA65-310 a=0.0 |  |  |  | Cl Max: | 1.018 | at alpha= | 9 | deg
JavaFoil+Calcfoil stall+Eppler ext transition |  |  |  | L/D Max: | 122.404 | at alpha= | 4 | deg
Re: | 3000000 |  |  | Cd Min: | 0.00416 | at alpha= | 0 | deg
Mach: | 0 |  |  | Cl=0 at alpha= | -1.4491 | deg
|  |  |  | @ Cl=0.1, Cd= | 0.0058803
|  |  |  | @ Cl=0.4, Cd= | 0.0042959
|  |  |  | @ Cl=0.6, Cd= | 0.0049166
alpha (deg) | Cl | Cd | Cm | Cl/Cd
-15 | -0.367 | 0.1152 | -0.004 | -3.189
-14.5 | -0.387 | 0.1081 | -0.004 | -3.585
-14 | -0.408 | 0.10325 | -0.004 | -3.951
-13.5 | -0.428 | 0.09815 | -0.004 | -4.364
-13 | -0.448 | 0.09268 | -0.004 | -4.838
-12.5 | -0.468 | 0.08902 | -0.004 | -5.253
-12 | -0.485 | 0.08389 | -0.005 | -5.787
-11.5 | -0.501 | 0.07923 | -0.005 | -6.329
-11 | -0.515 | 0.07455 | -0.005 | -6.905
-10.5 | -0.525 | 0.07048 | -0.005 | -7.447
-10 | -0.531 | 0.06637 | -0.005 | -7.996
-9.5 | -0.527 | 0.0618 | -0.006 | -8.534
-9 | -0.52 | 0.05693 | -0.006 | -9.138
-8.5 | -0.509 | 0.0537 | -0.006 | -9.478
-8 | -0.493 | 0.05006 | -0.007 | -9.855
-7.5 | -0.473 | 0.04688 | -0.007 | -10.1
-7 | -0.45 | 0.04381 | -0.008 | -10.27
-6.5 | -0.422 | 0.04084 | -0.008 | -10.337
-6 | -0.391 | 0.03795 | -0.009 | -10.309
-5.5 | -0.44 | 0.00759 | -0.017 | -57.974
-5 | -0.393 | 0.00736 | -0.018 | -53.393
-4.5 | -0.343 | 0.00723 | -0.018 | -47.452
-4 | -0.29 | 0.00702 | -0.019 | -41.35
-3.5 | -0.235 | 0.00687 | -0.019 | -34.255
-3 | -0.179 | 0.00646 | -0.02 | -27.71
-2.5 | -0.122 | 0.00633 | -0.021 | -19.249
-2 | -0.064 | 0.0062 | -0.021 | -10.314
-1.5 | -0.006 | 0.00608 | -0.022 | -0.94
-1 | 0.053 | 0.00596 | -0.022 | 8.866
-0.5 | 0.112 | 0.00586 | -0.023 | 19.045
0 | 0.171 | 0.00416 | -0.023 | 41.016
0.5 | 0.229 | 0.00416 | -0.024 | 55.029
1 | 0.287 | 0.00421 | -0.025 | 68.252
1.5 | 0.346 | 0.00424 | -0.025 | 81.56
2 | 0.404 | 0.0043 | -0.026 | 94.057
2.5 | 0.463 | 0.00435 | -0.026 | 106.227
3 | 0.52 | 0.00448 | -0.027 | 116.158
3.5 | 0.577 | 0.00474 | -0.028 | 121.624
4 | 0.633 | 0.00517 | -0.028 | 122.404
4.5 | 0.688 | 0.00706 | -0.029 | 97.505
5 | 0.741 | 0.00735 | -0.029 | 100.932
5.5 | 0.792 | 0.00763 | -0.03 | 103.827
6 | 0.84 | 0.00937 | -0.031 | 89.621
6.5 | 0.884 | 0.00978 | -0.031 | 90.344
7 | 0.924 | 0.01025 | -0.032 | 90.101
7.5 | 0.959 | 0.01079 | -0.032 | 88.843
8 | 0.988 | 0.01137 | -0.033 | 86.933
8.5 | 1.009 | 0.01199 | -0.033 | 84.101
9 | 1.018 | 0.0127 | -0.034 | 80.138
9.5 | 1.018 | 0.01351 | -0.034 | 75.3
10 | 1.008 | 0.01444 | -0.035 | 69.81
10.5 | 0.989 | 0.01564 | -0.035 | 63.25
11 | 0.908 | 0.02782 | -0.033 | 32.633
11.5 | 0.782 | 0.07282 | -0.019 | 10.734
12 | 0.754 | 0.07964 | -0.018 | 9.465
12.5 | 0.724 | 0.08567 | -0.017 | 8.449
13 | 0.692 | 0.09248 | -0.017 | 7.485
13.5 | 0.66 | 0.09598 | -0.018 | 6.873
14 | 0.626 | 0.10193 | -0.018 | 6.14

## 58. Re 3M Mach 0.00 (2)
BIGFOIL.COM POLAR EXPORT
NACA65-310 a=0.0
NACA65-310 a=0.0 |  |  |  | Cl Max: | 1.4865 | at alpha= | 16.5 | deg
XFOIL ncrit=9 |  |  |  | L/D Max: | 113.358 | at alpha= | 2.5 | deg
Re: | 3000000 |  |  | Cd Min: | 0.11718 | at alpha= | 19.5 | deg
Mach: | 0 |  |  | Cl=0 at alpha= | -1.5459 | deg
|  |  |  | @ Cl=0.1, Cd= | 0.0056008
|  |  |  | @ Cl=0.4, Cd= | 0.0038228
|  |  |  | @ Cl=0.6, Cd= | 0.0060086
alpha (deg) | Cl | Cd | Cm | Cl/Cd
-12.5 | -1.0928 | 0.02959 | -0.0334 | -36.9314
-11.5 | -1.0569 | 0.01721 | -0.0276 | -61.412
-11 | -1.0107 | 0.01648 | -0.0265 | -61.3289
-10.5 | -0.9636 | 0.01542 | -0.0256 | -62.4903
-10 | -0.9142 | 0.01461 | -0.0251 | -62.5736
-9.5 | -0.863 | 0.014 | -0.0248 | -61.6429
-9 | -0.8159 | 0.0123 | -0.0239 | -66.3333
-8.5 | -0.7627 | 0.01189 | -0.0239 | -64.1463
-8 | -0.7089 | 0.01153 | -0.0239 | -61.4831
-7.5 | -0.6551 | 0.01113 | -0.0239 | -58.8589
-7 | -0.6009 | 0.01073 | -0.0239 | -56.0019
-6.5 | -0.5465 | 0.01034 | -0.024 | -52.853
-6 | -0.496 | 0.00897 | -0.0234 | -55.2954
-5.5 | -0.4407 | 0.00866 | -0.0236 | -50.8891
-5 | -0.3854 | 0.00835 | -0.0237 | -46.1557
-4.5 | -0.3296 | 0.00811 | -0.024 | -40.6412
-4 | -0.2741 | 0.0078 | -0.0241 | -35.141
-3.5 | -0.2206 | 0.00693 | -0.0239 | -31.8326
-3 | -0.1643 | 0.00671 | -0.0242 | -24.4858
-2.5 | -0.1078 | 0.00653 | -0.0246 | -16.5084
-2 | -0.0515 | 0.00628 | -0.0249 | -8.2006
-1.5 | 0.0052 | 0.0061 | -0.0252 | 0.85246
-1 | 0.062 | 0.00595 | -0.0256 | 10.4202
-0.5 | 0.1175 | 0.00544 | -0.026 | 21.5993
0 | 0.1685 | 0.00393 | -0.0261 | 42.8753
0.5 | 0.2247 | 0.00375 | -0.0264 | 59.92
1 | 0.2815 | 0.00371 | -0.0268 | 75.876
1.5 | 0.3389 | 0.00375 | -0.0273 | 90.3733
2 | 0.396 | 0.00381 | -0.0278 | 103.937
2.5 | 0.4523 | 0.00399 | -0.0282 | 113.3584
3 | 0.5054 | 0.00464 | -0.0282 | 108.9224
3.5 | 0.5578 | 0.00536 | -0.0282 | 104.0672
4 | 0.6092 | 0.00615 | -0.028 | 99.0569
4.5 | 0.6589 | 0.00706 | -0.0275 | 93.3286
5 | 0.7097 | 0.00766 | -0.027 | 92.6501
5.5 | 0.7611 | 0.00804 | -0.0265 | 94.6642
6 | 0.8101 | 0.00841 | -0.0254 | 96.3258
6.5 | 0.863 | 0.00879 | -0.0253 | 98.1797
7 | 0.9239 | 0.00927 | -0.0272 | 99.6656
7.5 | 0.9745 | 0.00986 | -0.0268 | 98.8337
8 | 1.0259 | 0.01032 | -0.0266 | 99.4089
8.5 | 1.0753 | 0.01095 | -0.0261 | 98.2009
9 | 1.124 | 0.0116 | -0.0256 | 96.8966
9.5 | 1.1724 | 0.01219 | -0.025 | 96.1772
10 | 1.2164 | 0.01317 | -0.0238 | 92.3614
10.5 | 1.2619 | 0.01391 | -0.0228 | 90.7189
11 | 1.3045 | 0.01482 | -0.0215 | 88.0229
11.5 | 1.339 | 0.01628 | -0.0189 | 82.2482
12 | 1.3674 | 0.01785 | -0.0155 | 76.605
12.5 | 1.39 | 0.01908 | -0.0111 | 72.8512
13 | 1.412 | 0.02051 | -0.0072 | 68.8445
13.5 | 1.4351 | 0.02205 | -0.0041 | 65.0839
14 | 1.45 | 0.02434 | -0.0007 | 59.5727
14.5 | 1.4602 | 0.02721 | 0.0024 | 53.6641
15 | 1.4766 | 0.02976 | 0.0045 | 49.6169
15.5 | 1.4794 | 0.03375 | 0.0066 | 43.8341
16 | 1.485 | 0.03777 | 0.0077 | 39.3169
16.5 | 1.4865 | 0.04253 | 0.0082 | 34.9518
17 | 1.4751 | 0.04923 | 0.0077 | 29.9634
17.5 | 1.4483 | 0.05884 | 0.0052 | 24.6142
18 | 1.4469 | 0.06576 | 0.0025 | 22.0027
18.5 | 1.3971 | 0.08166 | -0.0053 | 17.1087
19 | 1.3868 | 0.09189 | -0.011 | 15.092
19.5 | 1.3099 | 0.11718 | -0.0262 | 11.1785

## 59. Re 3M Mach 0.10 (1)
BIGFOIL.COM POLAR EXPORT
NACA65-310 a=0.0
NACA65-310 a=0.0 |  |  |  | Cl Max: | 1.014 | at alpha= | 9 | deg
JavaFoil+Calcfoil stall+Eppler ext transition |  |  |  | L/D Max: | 122.771 | at alpha= | 4 | deg
Re: | 3000000 |  |  | Cd Min: | 0.00416 | at alpha= | 0 | deg
Mach: | 0.1 |  |  | Cl=0 at alpha= | -1.4491 | deg
|  |  |  | @ Cl=0.1, Cd= | 0.0059063
|  |  |  | @ Cl=0.4, Cd= | 0.0042959
|  |  |  | @ Cl=0.6, Cd= | 0.10444
alpha (deg) | Cl | Cd | Cm | Cl/Cd
-15 | -0.324 | 0.11615 | -0.004 | -2.788
-14.5 | -0.346 | 0.11069 | -0.004 | -3.127
-14 | -0.369 | 0.10331 | -0.004 | -3.572
-13.5 | -0.392 | 0.09882 | -0.004 | -3.969
-13 | -0.415 | 0.09447 | -0.004 | -4.396
-12.5 | -0.438 | 0.08845 | -0.005 | -4.95
-12 | -0.459 | 0.08341 | -0.005 | -5.504
-11.5 | -0.479 | 0.07956 | -0.005 | -6.016
-11 | -0.496 | 0.0758 | -0.005 | -6.538
-10.5 | -0.509 | 0.07131 | -0.005 | -7.139
-10 | -0.518 | 0.06758 | -0.005 | -7.665
-9.5 | -0.517 | 0.06249 | -0.006 | -8.28
-9 | -0.513 | 0.05784 | -0.006 | -8.865
-8.5 | -0.503 | 0.05381 | -0.006 | -9.356
-8 | -0.49 | 0.05044 | -0.007 | -9.708
-7.5 | -0.471 | 0.04704 | -0.007 | -10.018
-7 | -0.449 | 0.04406 | -0.007 | -10.184
-6.5 | -0.422 | 0.04106 | -0.008 | -10.275
-6 | -0.391 | 0.03838 | -0.008 | -10.186
-5.5 | -0.441 | 0.00757 | -0.017 | -58.307
-5 | -0.394 | 0.00742 | -0.018 | -53.179
-4.5 | -0.344 | 0.00721 | -0.018 | -47.77
-4 | -0.292 | 0.00702 | -0.019 | -41.544
-3.5 | -0.236 | 0.00668 | -0.019 | -35.392
-3 | -0.18 | 0.00651 | -0.02 | -27.64
-2.5 | -0.122 | 0.00637 | -0.021 | -19.204
-2 | -0.064 | 0.00623 | -0.021 | -10.32
-1.5 | -0.006 | 0.0061 | -0.022 | -0.942
-1 | 0.053 | 0.00597 | -0.022 | 8.894
-0.5 | 0.112 | 0.00589 | -0.023 | 19.038
0 | 0.171 | 0.00416 | -0.024 | 41.157
0.5 | 0.23 | 0.00417 | -0.024 | 55.178
1 | 0.289 | 0.0042 | -0.025 | 68.86
1.5 | 0.348 | 0.00426 | -0.025 | 81.668
2 | 0.406 | 0.0043 | -0.026 | 94.502
2.5 | 0.465 | 0.00439 | -0.026 | 105.867
3 | 0.523 | 0.0045 | -0.027 | 116.181
3.5 | 0.58 | 0.00474 | -0.028 | 122.436
4 | 0.636 | 0.00518 | -0.028 | 122.771
4.5 | 0.691 | 0.00704 | -0.029 | 98.195
5 | 0.745 | 0.00734 | -0.029 | 101.542
5.5 | 0.795 | 0.00762 | -0.03 | 104.353
6 | 0.843 | 0.00942 | -0.031 | 89.503
6.5 | 0.887 | 0.00984 | -0.031 | 90.108
7 | 0.926 | 0.01034 | -0.032 | 89.524
7.5 | 0.96 | 0.01087 | -0.032 | 88.306
8 | 0.989 | 0.01147 | -0.033 | 86.194
8.5 | 1.007 | 0.01216 | -0.033 | 82.852
9 | 1.014 | 0.01285 | -0.034 | 78.885
9.5 | 1.01 | 0.0137 | -0.034 | 73.777
10 | 0.997 | 0.01469 | -0.035 | 67.867
10.5 | 0.97 | 0.01632 | -0.035 | 59.447
11 | 0.789 | 0.06784 | -0.02 | 11.634
11.5 | 0.76 | 0.0742 | -0.018 | 10.242
12 | 0.729 | 0.08036 | -0.018 | 9.073
12.5 | 0.694 | 0.08653 | -0.017 | 8.027
13 | 0.659 | 0.09095 | -0.018 | 7.248
13.5 | 0.622 | 0.09601 | -0.018 | 6.479
14 | 0.584 | 0.10444 | -0.018 | 5.591

## 60. Re 3M Mach 0.10 (2)
BIGFOIL.COM POLAR EXPORT
NACA65-310 a=0.0
NACA65-310 a=0.0 |  |  |  | Cl Max: | 1.4542 | at alpha= | 15 | deg
XFOIL ncrit=9 |  |  |  | L/D Max: | 113.75 | at alpha= | 2.5 | deg
Re: | 3000000 |  |  | Cd Min: | 0.25393 | at alpha= | 20 | deg
Mach: | 0.1 |  |  | Cl=0 at alpha= | -1.5478 | deg
|  |  |  | @ Cl=0.1, Cd= | 0.0056246
|  |  |  | @ Cl=0.4, Cd= | 0.0038251
|  |  |  | @ Cl=0.6, Cd= | 0.0059918
alpha (deg) | Cl | Cd | Cm | Cl/Cd
-16.5 | -0.6386 | 0.19915 | 0.0358 | -3.2066
-16 | -0.6226 | 0.19166 | 0.0317 | -3.2485
-15.5 | -0.6073 | 0.18401 | 0.0276 | -3.3004
-15 | -0.5922 | 0.17634 | 0.0236 | -3.3583
-14.5 | -0.5781 | 0.16841 | 0.0195 | -3.4327
-14 | -0.565 | 0.16045 | 0.0155 | -3.5213
-13.5 | -0.5582 | 0.15087 | 0.0112 | -3.6999
-11.5 | -1.0535 | 0.02011 | -0.0307 | -52.3869
-11 | -1.0139 | 0.01806 | -0.0287 | -56.1406
-10.5 | -0.968 | 0.01664 | -0.0275 | -58.1731
-10 | -0.919 | 0.01558 | -0.0267 | -58.9859
-9.5 | -0.8687 | 0.01462 | -0.0261 | -59.4186
-9 | -0.8162 | 0.01402 | -0.0257 | -58.2168
-8.5 | -0.7683 | 0.01217 | -0.0248 | -63.1306
-8 | -0.7138 | 0.01181 | -0.0247 | -60.4403
-7.5 | -0.6593 | 0.0114 | -0.0246 | -57.8333
-7 | -0.6047 | 0.01094 | -0.0246 | -55.2742
-6.5 | -0.5499 | 0.01052 | -0.0245 | -52.2719
-6 | -0.4991 | 0.00909 | -0.0239 | -54.9065
-5.5 | -0.4434 | 0.00875 | -0.024 | -50.6743
-5 | -0.3877 | 0.00842 | -0.0241 | -46.0451
-4.5 | -0.3315 | 0.00816 | -0.0243 | -40.625
-4 | -0.2756 | 0.00784 | -0.0244 | -35.1531
-3.5 | -0.2219 | 0.00696 | -0.0241 | -31.8822
-3 | -0.1652 | 0.00672 | -0.0244 | -24.5833
-2.5 | -0.1083 | 0.00654 | -0.0248 | -16.5596
-2 | -0.0516 | 0.00629 | -0.025 | -8.2035
-1 | 0.0625 | 0.00596 | -0.0258 | 10.4866
-0.5 | 0.1184 | 0.00546 | -0.0261 | 21.685
0.5 | 0.2261 | 0.00376 | -0.0266 | 60.133
1 | 0.2832 | 0.00372 | -0.027 | 76.129
1.5 | 0.3409 | 0.00376 | -0.0275 | 90.6649
2 | 0.3984 | 0.00382 | -0.0279 | 104.2932
2.5 | 0.455 | 0.004 | -0.0283 | 113.75
3 | 0.5084 | 0.00466 | -0.0284 | 109.0987
3.5 | 0.5611 | 0.00538 | -0.0283 | 104.2937
4 | 0.6126 | 0.00619 | -0.0281 | 98.9661
5 | 0.7138 | 0.00769 | -0.0271 | 92.8218
5.5 | 0.7656 | 0.00807 | -0.0265 | 94.8699
6 | 0.8148 | 0.00847 | -0.0254 | 96.1983
6.5 | 0.868 | 0.00884 | -0.0252 | 98.19
7 | 0.9291 | 0.00936 | -0.027 | 99.2628
7.5 | 0.9803 | 0.00993 | -0.0265 | 98.721
8 | 1.0319 | 0.01041 | -0.0263 | 99.1258
8.5 | 1.0802 | 0.01122 | -0.0254 | 96.2745
9 | 1.1306 | 0.01172 | -0.025 | 96.4676
9.5 | 1.1786 | 0.01241 | -0.0242 | 94.9718
10 | 1.2232 | 0.01337 | -0.0228 | 91.4884
10.5 | 1.2681 | 0.0142 | -0.0216 | 89.3028
11 | 1.3083 | 0.01534 | -0.0197 | 85.2868
11.5 | 1.3369 | 0.01722 | -0.0161 | 77.6365
12 | 1.3625 | 0.01854 | -0.0119 | 73.4898
12.5 | 1.3834 | 0.02002 | -0.0074 | 69.1009
13 | 1.4036 | 0.02177 | -0.0036 | 64.474
13.5 | 1.4267 | 0.02348 | -0.0007 | 60.7624
14 | 1.4367 | 0.02635 | 0.0028 | 54.5237
14.5 | 1.4407 | 0.03 | 0.0059 | 48.0233
15 | 1.4542 | 0.03306 | 0.0077 | 43.9867
15.5 | 1.4488 | 0.03823 | 0.0093 | 37.8969
16 | 1.4487 | 0.04328 | 0.0097 | 33.4727
16.5 | 1.4439 | 0.04934 | 0.0092 | 29.2643
17 | 1.4201 | 0.0586 | 0.0067 | 24.2338
17.5 | 1.373 | 0.07296 | 0.0004 | 18.8185
18 | 1.3633 | 0.08268 | -0.0047 | 16.4889
18.5 | 1.2708 | 0.11067 | -0.0216 | 11.4828
19 | 1.2005 | 0.13698 | -0.0374 | 8.7641
20 | 0.9333 | 0.25393 | -0.0952 | 3.6754

## 61. Re 3M Mach 0.25 (1)
BIGFOIL.COM POLAR EXPORT
NACA65-310 a=0.0
NACA65-310 a=0.0 |  |  |  | Cl Max: | 0.991 | at alpha= | 8.5 | deg
JavaFoil+Calcfoil stall+Eppler ext transition |  |  |  | L/D Max: | 123.442 | at alpha= | 4 | deg
Re: | 3000000 |  |  | Cd Min: | 0.00416 | at alpha= | 0 | deg
Mach: | 0.25 |  |  | Cl=0 at alpha= | -1.4508 | deg
|  |  |  | @ Cl=0.1, Cd= | 0.0059075
|  |  |  | @ Cl=0.4, Cd= | 0.10395
|  |  |  | @ Cl=0.6, Cd= | 0.10395
alpha (deg) | Cl | Cd | Cm | Cl/Cd
-13 | -0.066 | 0.09427 | -0.005 | -0.695
-12.5 | -0.119 | 0.09111 | -0.005 | -1.305
-12 | -0.204 | 0.087 | -0.005 | -2.344
-11.5 | -0.266 | 0.08141 | -0.005 | -3.268
-11 | -0.32 | 0.07708 | -0.005 | -4.157
-10.5 | -0.368 | 0.07138 | -0.006 | -5.159
-10 | -0.408 | 0.06772 | -0.006 | -6.018
-9.5 | -0.431 | 0.06371 | -0.006 | -6.765
-9 | -0.447 | 0.06011 | -0.006 | -7.437
-8.5 | -0.456 | 0.05624 | -0.006 | -8.101
-8 | -0.457 | 0.05221 | -0.006 | -8.753
-7.5 | -0.451 | 0.0487 | -0.007 | -9.255
-7 | -0.437 | 0.04537 | -0.007 | -9.634
-6.5 | -0.417 | 0.04205 | -0.008 | -9.916
-6 | -0.391 | 0.03928 | -0.008 | -9.945
-5.5 | -0.359 | 0.03672 | -0.009 | -9.787
-5 | -0.4 | 0.00752 | -0.018 | -53.27
-4.5 | -0.351 | 0.0073 | -0.019 | -48.094
-4 | -0.298 | 0.00713 | -0.019 | -41.831
-3.5 | -0.242 | 0.00669 | -0.02 | -36.182
-3 | -0.184 | 0.00654 | -0.021 | -28.189
-2.5 | -0.126 | 0.00639 | -0.021 | -19.659
-2 | -0.066 | 0.00623 | -0.022 | -10.595
-1.5 | -0.006 | 0.0061 | -0.022 | -0.967
-1 | 0.055 | 0.00599 | -0.023 | 9.115
-0.5 | 0.115 | 0.00588 | -0.024 | 19.591
0 | 0.176 | 0.00416 | -0.024 | 42.299
0.5 | 0.236 | 0.00417 | -0.025 | 56.663
1 | 0.297 | 0.00423 | -0.025 | 70.171
1.5 | 0.357 | 0.00427 | -0.026 | 83.731
2 | 0.418 | 0.00435 | -0.027 | 95.94
2.5 | 0.478 | 0.0044 | -0.027 | 108.533
3 | 0.537 | 0.00454 | -0.028 | 118.299
3.5 | 0.596 | 0.00487 | -0.028 | 122.236
4 | 0.653 | 0.00529 | -0.029 | 123.442
4.5 | 0.709 | 0.0072 | -0.03 | 98.432
5 | 0.764 | 0.00752 | -0.03 | 101.545
5.5 | 0.814 | 0.0093 | -0.031 | 87.502
6 | 0.86 | 0.00977 | -0.031 | 88.036
6.5 | 0.902 | 0.01022 | -0.032 | 88.276
7 | 0.937 | 0.01081 | -0.033 | 86.7
7.5 | 0.965 | 0.01147 | -0.033 | 84.143
8 | 0.986 | 0.01214 | -0.034 | 81.212
8.5 | 0.991 | 0.01298 | -0.034 | 76.358
9 | 0.978 | 0.01387 | -0.035 | 70.501
9.5 | 0.787 | 0.05641 | -0.02 | 13.959
10 | 0.748 | 0.0631 | -0.018 | 11.859
10.5 | 0.702 | 0.06962 | -0.017 | 10.084
11 | 0.646 | 0.07556 | -0.016 | 8.552
11.5 | 0.581 | 0.07933 | -0.017 | 7.327
12 | 0.508 | 0.0856 | -0.017 | 5.939
12.5 | 0.429 | 0.09187 | -0.017 | 4.67
13 | 0.344 | 0.0989 | -0.018 | 3.475
13.5 | 0.248 | 0.10395 | -0.018 | 2.388

## 62. Re 3M Mach 0.25 (2)
BIGFOIL.COM POLAR EXPORT
NACA65-310 a=0.0
NACA65-310 a=0.0 |  |  |  | Cl Max: | 1.2952 | at alpha= | 11.5 | deg
XFOIL ncrit=9 |  |  |  | L/D Max: | 115.455 | at alpha= | 2.5 | deg
Re: | 3000000 |  |  | Cd Min: | 0.25348 | at alpha= | -20 | deg
Mach: | 0.25 |  |  | Cl=0 at alpha= | -1.5521 | deg
|  |  |  | @ Cl=0.1, Cd= | 0.0057813
|  |  |  | @ Cl=0.4, Cd= | 0.0038646
|  |  |  | @ Cl=0.6, Cd= | 0.005906
alpha (deg) | Cl | Cd | Cm | Cl/Cd
-20 | -0.773 | 0.25348 | 0.0689 | -3.0496
-18.5 | -0.7204 | 0.23046 | 0.0552 | -3.1259
-18 | -0.702 | 0.22398 | 0.0508 | -3.1342
-17.5 | -0.6832 | 0.21764 | 0.0465 | -3.1391
-17 | -0.6641 | 0.20999 | 0.0423 | -3.1625
-16.5 | -0.6463 | 0.20244 | 0.0379 | -3.1926
-16 | -0.6291 | 0.19484 | 0.0337 | -3.2288
-15.5 | -0.6125 | 0.18707 | 0.0294 | -3.2742
-15 | -0.5962 | 0.17935 | 0.0252 | -3.3242
-14.5 | -0.5807 | 0.17139 | 0.0211 | -3.3882
-14 | -0.566 | 0.16338 | 0.017 | -3.4643
-13.5 | -0.5537 | 0.15475 | 0.0129 | -3.578
-13 | -0.5457 | 0.14555 | 0.0085 | -3.7492
-12.5 | -0.5388 | 0.1355 | 0.0041 | -3.9764
-12 | -0.5334 | 0.12595 | -0.0005 | -4.235
-11.5 | -0.5079 | 0.12216 | -0.0033 | -4.1577
-11 | -0.5122 | 0.11116 | -0.0081 | -4.6078
-10.5 | -0.5028 | 0.10379 | -0.012 | -4.8444
-9.5 | -0.5013 | 0.08177 | -0.0271 | -6.1306
-9 | -0.546 | 0.06781 | -0.0367 | -8.0519
-8.5 | -0.5806 | 0.05979 | -0.0377 | -9.7107
-8 | -0.5984 | 0.04881 | -0.0381 | -12.2598
-7.5 | -0.6787 | 0.01433 | -0.0295 | -47.3622
-7 | -0.6223 | 0.01342 | -0.0288 | -46.3711
-6.5 | -0.5672 | 0.01209 | -0.028 | -46.9148
-6 | -0.5105 | 0.01123 | -0.0275 | -45.4586
-5.5 | -0.4577 | 0.00943 | -0.0265 | -48.5366
-4.5 | -0.3418 | 0.00853 | -0.026 | -40.0703
-3.5 | -0.2284 | 0.00719 | -0.0255 | -31.7663
-3 | -0.1702 | 0.00683 | -0.0255 | -24.9195
-2.5 | -0.1114 | 0.00661 | -0.0258 | -16.8533
-2 | -0.0524 | 0.00642 | -0.0261 | -8.162
-1.5 | 0.0061 | 0.00614 | -0.0263 | 0.99349
-1 | 0.0651 | 0.00601 | -0.0266 | 10.8319
-0.5 | 0.1231 | 0.00563 | -0.027 | 21.865
0 | 0.1753 | 0.00399 | -0.0271 | 43.9348
0.5 | 0.2336 | 0.00379 | -0.0274 | 61.6359
1 | 0.2926 | 0.00376 | -0.0278 | 77.8191
1.5 | 0.3521 | 0.0038 | -0.0283 | 92.6579
2 | 0.4114 | 0.00388 | -0.0288 | 106.0309
2.5 | 0.4699 | 0.00407 | -0.0291 | 115.4545
3 | 0.5248 | 0.00477 | -0.0291 | 110.021
3.5 | 0.5788 | 0.00555 | -0.0289 | 104.2883
4 | 0.6312 | 0.00643 | -0.0285 | 98.1649
4.5 | 0.6824 | 0.00739 | -0.0277 | 92.341
5.5 | 0.7901 | 0.00827 | -0.0264 | 95.5381
6 | 0.841 | 0.00875 | -0.0249 | 96.1143
6.5 | 0.8956 | 0.00913 | -0.0242 | 98.0942
7 | 0.9576 | 0.00986 | -0.0254 | 97.1197
7.5 | 1.0118 | 0.01037 | -0.0248 | 97.5699
8 | 1.0625 | 0.01119 | -0.0235 | 94.9508
8.5 | 1.1144 | 0.01186 | -0.0223 | 93.9629
9 | 1.1609 | 0.01295 | -0.0203 | 89.6448
9.5 | 1.2081 | 0.01391 | -0.0184 | 86.8512
10 | 1.2496 | 0.01521 | -0.0156 | 82.1565
10.5 | 1.2844 | 0.01684 | -0.0119 | 76.2708
11 | 1.2908 | 0.01954 | -0.0042 | 66.0594
11.5 | 1.2952 | 0.02279 | 0.0022 | 56.8319
12 | 1.2952 | 0.0268 | 0.0074 | 48.3284
12.5 | 1.2894 | 0.03166 | 0.0115 | 40.7265
13 | 1.2738 | 0.03792 | 0.0141 | 33.5918
13.5 | 1.2678 | 0.04383 | 0.0148 | 28.9254
14 | 1.2231 | 0.05504 | 0.0125 | 22.222
14.5 | 1.171 | 0.06984 | 0.0055 | 16.7669
15 | 1.147 | 0.08296 | -0.0024 | 13.8259
15.5 | 1.0955 | 0.1046 | -0.0165 | 10.4732
16 | 1.0297 | 0.13151 | -0.0316 | 7.8298
16.5 | 0.955 | 0.16177 | -0.049 | 5.9034

## 63. Re 3M Mach 0.50 (1)
BIGFOIL.COM POLAR EXPORT
NACA65-310 a=0.0
NACA65-310 a=0.0 |  |  |  | Cl Max: | 1.125 | at alpha= | 20 | deg
JavaFoil+Calcfoil stall+Eppler ext transition |  |  |  | L/D Max: | 131.025 | at alpha= | 3.5 | deg
Re: | 3000000 |  |  | Cd Min: | 0.00421 | at alpha= | 0 | deg
Mach: | 0.5 |  |  | Cl=0 at alpha= | -1.4485 | deg
|  |  |  | @ Cl=0.1, Cd= | 0.0060169
|  |  |  | @ Cl=0.4, Cd= | 0.0043915
|  |  |  | @ Cl=0.6, Cd= | 0.0048631
alpha (deg) | Cl | Cd | Cm | Cl/Cd
-20 | -0.988 | 0.1665 | -0.003 | -5.932
-19.5 | -0.962 | 0.16208 | -0.003 | -5.933
-19 | -0.936 | 0.15735 | -0.003 | -5.946
-18.5 | -0.91 | 0.15247 | -0.003 | -5.967
-18 | -0.884 | 0.1478 | -0.004 | -5.981
-17.5 | -0.857 | 0.14217 | -0.004 | -6.031
-17 | -0.83 | 0.13683 | -0.004 | -6.067
-16.5 | -0.804 | 0.13093 | -0.004 | -6.14
-16 | -0.778 | 0.12695 | -0.004 | -6.127
-15.5 | -0.752 | 0.12234 | -0.005 | -6.144
-15 | -0.725 | 0.11838 | -0.005 | -6.128
-14.5 | -0.697 | 0.1358 | -0.005 | -5.134
-14 | -0.671 | 0.10868 | -0.005 | -6.177
-13.5 | -0.645 | 0.10362 | -0.005 | -6.224
-13 | -0.619 | 0.10037 | -0.006 | -6.162
-12.5 | -0.592 | 0.09911 | -0.006 | -5.975
-12 | -0.566 | 0.09229 | -0.006 | -6.129
-11.5 | -0.539 | 0.0922 | -0.006 | -5.843
-11 | -0.512 | 0.08076 | -0.006 | -6.337
-10.5 | -0.485 | 0.07179 | -0.007 | -6.759
-10 | -0.459 | 0.06636 | -0.007 | -6.912
-9.5 | -0.432 | 0.06008 | -0.007 | -7.196
-9 | -0.406 | 0.05547 | -0.008 | -7.315
-8.5 | -0.379 | 0.05163 | -0.008 | -7.343
-8 | -0.351 | 0.06259 | -0.008 | -5.612
-7.5 | -0.324 | 0.05409 | -0.008 | -5.999
-7 | -0.298 | 0.04834 | -0.008 | -6.16
-6.5 | -0.271 | 0.04424 | -0.008 | -6.128
-6 | -0.245 | 0.04048 | -0.009 | -6.043
-5.5 | -0.217 | 0.04124 | -0.009 | -5.269
-5 | -0.293 | 0.03903 | -0.008 | -7.509
-4.5 | -0.29 | 0.0354 | -0.009 | -8.19
-4 | -0.258 | 0.03285 | -0.01 | -7.839
-3.5 | -0.265 | 0.00703 | -0.022 | -37.645
-3 | -0.203 | 0.00678 | -0.023 | -29.971
-2.5 | -0.139 | 0.00659 | -0.024 | -21.137
-2 | -0.073 | 0.00639 | -0.024 | -11.493
-1.5 | -0.007 | 0.00623 | -0.025 | -1.056
-1 | 0.061 | 0.00608 | -0.026 | 10.022
-0.5 | 0.129 | 0.00597 | -0.026 | 21.554
0 | 0.197 | 0.00421 | -0.027 | 46.806
0.5 | 0.264 | 0.00427 | -0.028 | 61.903
1 | 0.332 | 0.00432 | -0.028 | 76.706
1.5 | 0.399 | 0.00439 | -0.029 | 91.011
2 | 0.466 | 0.00449 | -0.03 | 103.931
2.5 | 0.533 | 0.0046 | -0.03 | 116.045
3 | 0.599 | 0.00486 | -0.031 | 123.283
3.5 | 0.664 | 0.00506 | -0.032 | 131.025
4 | 0.725 | 0.00903 | -0.032 | 80.204
4.5 | 0.783 | 0.00958 | -0.033 | 81.761
5 | 0.838 | 0.01018 | -0.034 | 82.325
5.5 | 0.88 | 0.0108 | -0.034 | 81.496
6 | 0.906 | 0.01158 | -0.035 | 78.185
6.5 | 0.898 | 0.01269 | -0.036 | 70.754
7 | 0.778 | 0.0136 | -0.036 | 57.181
7.5 | 0.476 | 0.05239 | -0.015 | 9.079
8 | 0.61 | 0.01525 | -0.037 | 40.008
8.5 | 0.529 | 0.05565 | -0.018 | 9.514
9 | 0.555 | 0.06237 | -0.017 | 8.894
9.5 | 0.582 | 0.06528 | -0.019 | 8.91
10 | 0.608 | 0.06389 | -0.02 | 9.522
10.5 | 0.634 | 0.07024 | -0.02 | 9.026
11 | 0.659 | 0.07852 | -0.02 | 8.396
11.5 | 0.686 | 0.09174 | -0.021 | 7.473
12 | 0.712 | 0.09584 | -0.021 | 7.424
12.5 | 0.737 | 0.09925 | -0.021 | 7.429
13 | 0.763 | 0.10282 | -0.022 | 7.419
13.5 | 0.791 | 0.10813 | -0.024 | 7.311
14 | 0.816 | 0.11293 | -0.024 | 7.222
14.5 | 0.841 | 0.11686 | -0.024 | 7.197
15 | 0.867 | 0.12134 | -0.025 | 7.146
15.5 | 0.895 | 0.12857 | -0.027 | 6.964
16 | 0.919 | 0.13159 | -0.027 | 6.984
16.5 | 0.945 | 0.13322 | -0.027 | 7.092
17 | 0.971 | 0.1405 | -0.028 | 6.909
17.5 | 1 | 0.14679 | -0.03 | 6.81
18 | 1.023 | 0.14713 | -0.03 | 6.95
18.5 | 1.048 | 0.15512 | -0.03 | 6.756
19 | 1.074 | 0.15872 | -0.031 | 6.764
19.5 | 1.103 | 0.16336 | -0.033 | 6.752
20 | 1.125 | 0.16775 | -0.033 | 6.709

## 64. Re 3M Mach 0.50 (2)
BIGFOIL.COM POLAR EXPORT
NACA65-310 a=0.0
NACA65-310 a=0.0 |  |  |  | Cl Max: | 1.0593 | at alpha= | 7.5 | deg
XFOIL ncrit=9 |  |  |  | L/D Max: | 123.119 | at alpha= | 2.5 | deg
Re: | 3000000 |  |  | Cd Min: | 0.2775 | at alpha= | -20 | deg
Mach: | 0.5 |  |  | Cl=0 at alpha= | -1.5743 | deg
|  |  |  | @ Cl=0.1, Cd= | 0.0061215
|  |  |  | @ Cl=0.4, Cd= | 0.0039881
|  |  |  | @ Cl=0.6, Cd= | 0.0052949
alpha (deg) | Cl | Cd | Cm | Cl/Cd
-20 | -0.8475 | 0.2775 | 0.0841 | -3.0541
-19.5 | -0.8249 | 0.26893 | 0.0787 | -3.0673
-19 | -0.8021 | 0.26027 | 0.0733 | -3.0818
-18.5 | -0.7805 | 0.25122 | 0.0679 | -3.1068
-18 | -0.758 | 0.24328 | 0.0626 | -3.1158
-17.5 | -0.7351 | 0.23539 | 0.0575 | -3.1229
-17 | -0.7113 | 0.22649 | 0.0524 | -3.1405
-16.5 | -0.6889 | 0.21788 | 0.0472 | -3.1618
-16 | -0.6671 | 0.20941 | 0.0422 | -3.1856
-15.5 | -0.6454 | 0.20087 | 0.0373 | -3.213
-15 | -0.624 | 0.19239 | 0.0324 | -3.2434
-14.5 | -0.6032 | 0.18383 | 0.0276 | -3.2813
-14 | -0.5831 | 0.17532 | 0.0228 | -3.3259
-13.5 | -0.5664 | 0.16618 | 0.0181 | -3.4084
-13 | -0.5476 | 0.15773 | 0.0135 | -3.4718
-12.5 | -0.5311 | 0.14899 | 0.0089 | -3.5647
-12 | -0.5161 | 0.13973 | 0.0043 | -3.6936
-11.5 | -0.497 | 0.13289 | 0.0002 | -3.7399
-10.5 | -0.4656 | 0.11491 | -0.0108 | -4.0519
-10 | -0.4557 | 0.10639 | -0.015 | -4.2833
-9.5 | -0.4468 | 0.09829 | -0.0189 | -4.5457
-9 | -0.4429 | 0.08926 | -0.0236 | -4.9619
-8.5 | -0.4418 | 0.07987 | -0.0286 | -5.5315
-8 | -0.4422 | 0.07106 | -0.034 | -6.2229
-7.5 | -0.4528 | 0.06116 | -0.0427 | -7.4035
-7 | -0.477 | 0.05363 | -0.045 | -8.8943
-6.5 | -0.4862 | 0.0452 | -0.0461 | -10.7566
-6 | -0.4701 | 0.03852 | -0.0454 | -12.204
-5.5 | -0.4449 | 0.03143 | -0.0436 | -14.1553
-5 | -0.4146 | 0.02298 | -0.0404 | -18.0418
-4.5 | -0.3708 | 0.01601 | -0.0371 | -23.1605
-4 | -0.3141 | 0.01133 | -0.0348 | -27.7229
-3.5 | -0.2511 | 0.00917 | -0.033 | -27.3828
-3 | -0.1898 | 0.00764 | -0.0314 | -24.8429
-2 | -0.0567 | 0.00671 | -0.0305 | -8.4501
-1.5 | 0.0099 | 0.00635 | -0.0304 | 1.5591
-1 | 0.077 | 0.00618 | -0.0306 | 12.4595
-0.5 | 0.1439 | 0.00601 | -0.0309 | 23.9434
0 | 0.2015 | 0.00421 | -0.0308 | 47.8622
0.5 | 0.2675 | 0.00398 | -0.0311 | 67.2111
1 | 0.3348 | 0.00394 | -0.0316 | 84.9746
1.5 | 0.4026 | 0.00399 | -0.0321 | 100.9023
2 | 0.4704 | 0.00409 | -0.0325 | 115.0122
2.5 | 0.5368 | 0.00436 | -0.0326 | 123.1193
3 | 0.5975 | 0.00525 | -0.032 | 113.8095
3.5 | 0.6559 | 0.0063 | -0.031 | 104.1111
4 | 0.7106 | 0.00757 | -0.0292 | 93.8705
4.5 | 0.7708 | 0.00829 | -0.0276 | 92.9795
5 | 0.8336 | 0.00879 | -0.0259 | 94.835
5.5 | 0.8921 | 0.00949 | -0.0231 | 94.0042
6 | 0.9473 | 0.01016 | -0.0193 | 93.2382
6.5 | 1.0094 | 0.01148 | -0.017 | 87.9268
7 | 1.0536 | 0.01312 | -0.0114 | 80.3049
7.5 | 1.0593 | 0.01639 | -0.001 | 64.6309
8 | 1.0571 | 0.02194 | 0.008 | 48.1814
8.5 | 1.0416 | 0.02857 | 0.0152 | 36.4578
9 | 1.0159 | 0.03587 | 0.0194 | 28.3217
9.5 | 0.9846 | 0.04447 | 0.0199 | 22.1408
10 | 0.9525 | 0.05459 | 0.0167 | 17.4483
10.5 | 0.9212 | 0.0667 | 0.0096 | 13.8111
11 | 0.8952 | 0.08105 | -0.0006 | 11.045
11.5 | 0.873 | 0.09806 | -0.0117 | 8.9027
12 | 0.855 | 0.11341 | -0.021 | 7.539
12.5 | 0.8424 | 0.12794 | -0.0296 | 6.5843

## 65. Re 4M Mach 0.00 (1)
BIGFOIL.COM POLAR EXPORT
NACA65-310 a=0.0
NACA65-310 a=0.0 |  |  |  | Cl Max: | 1.02 | at alpha= | 9 | deg
JavaFoil+Calcfoil stall+Eppler ext transition |  |  |  | L/D Max: | 119.411 | at alpha= | 4 | deg
Re: | 4000000 |  |  | Cd Min: | 0.00404 | at alpha= | 0 | deg
Mach: | 0 |  |  | Cl=0 at alpha= | -1.4491 | deg
|  |  |  | @ Cl=0.1, Cd= | 0.0056703
|  |  |  | @ Cl=0.4, Cd= | 0.0042259
|  |  |  | @ Cl=0.6, Cd= | 0.0050879
alpha (deg) | Cl | Cd | Cm | Cl/Cd
-15 | -0.367 | 0.11187 | -0.004 | -3.285
-14.5 | -0.388 | 0.10713 | -0.004 | -3.618
-14 | -0.408 | 0.10124 | -0.004 | -4.031
-13.5 | -0.428 | 0.09599 | -0.004 | -4.464
-13 | -0.449 | 0.091 | -0.004 | -4.929
-12.5 | -0.468 | 0.08583 | -0.005 | -5.45
-12 | -0.486 | 0.08176 | -0.005 | -5.941
-11.5 | -0.502 | 0.07786 | -0.005 | -6.443
-11 | -0.515 | 0.07327 | -0.005 | -7.029
-10.5 | -0.525 | 0.06869 | -0.005 | -7.647
-10 | -0.531 | 0.06473 | -0.006 | -8.203
-9.5 | -0.528 | 0.06055 | -0.006 | -8.716
-9 | -0.521 | 0.05589 | -0.006 | -9.315
-8.5 | -0.509 | 0.0527 | -0.006 | -9.66
-8 | -0.494 | 0.04928 | -0.007 | -10.015
-7.5 | -0.474 | 0.04596 | -0.007 | -10.316
-7 | -0.45 | 0.04305 | -0.008 | -10.462
-6.5 | -0.426 | 0.03794 | -0.009 | -11.239
-6 | -0.484 | 0.0075 | -0.017 | -64.488
-5.5 | -0.44 | 0.0073 | -0.017 | -60.313
-5 | -0.393 | 0.00711 | -0.018 | -55.319
-4.5 | -0.343 | 0.00696 | -0.018 | -49.266
-4 | -0.29 | 0.00672 | -0.019 | -43.196
-3.5 | -0.235 | 0.00656 | -0.019 | -35.889
-3 | -0.179 | 0.00623 | -0.02 | -28.711
-2.5 | -0.122 | 0.0061 | -0.021 | -19.967
-2 | -0.064 | 0.00597 | -0.021 | -10.713
-1.5 | -0.006 | 0.00588 | -0.022 | -0.973
-1 | 0.053 | 0.00575 | -0.022 | 9.184
-0.5 | 0.112 | 0.00565 | -0.023 | 19.753
0 | 0.171 | 0.00404 | -0.023 | 42.253
0.5 | 0.229 | 0.00406 | -0.024 | 56.404
1 | 0.288 | 0.0041 | -0.025 | 70.086
1.5 | 0.346 | 0.00417 | -0.025 | 82.877
2 | 0.404 | 0.00423 | -0.026 | 95.701
2.5 | 0.463 | 0.00435 | -0.026 | 106.417
3 | 0.52 | 0.00462 | -0.027 | 112.491
3.5 | 0.577 | 0.00494 | -0.028 | 116.89
4 | 0.633 | 0.0053 | -0.028 | 119.411
4.5 | 0.688 | 0.00674 | -0.029 | 102.052
5 | 0.742 | 0.00699 | -0.029 | 106.109
5.5 | 0.792 | 0.00726 | -0.03 | 109.184
6 | 0.84 | 0.00758 | -0.031 | 110.829
6.5 | 0.884 | 0.00936 | -0.031 | 94.454
7 | 0.924 | 0.0098 | -0.032 | 94.296
7.5 | 0.96 | 0.01029 | -0.032 | 93.263
8 | 0.99 | 0.01081 | -0.033 | 91.559
8.5 | 1.01 | 0.0114 | -0.033 | 88.625
9 | 1.02 | 0.01206 | -0.034 | 84.562
9.5 | 1.02 | 0.01281 | -0.034 | 79.584
10 | 1.011 | 0.01366 | -0.035 | 74.027
10.5 | 0.994 | 0.01464 | -0.035 | 67.873
11 | 0.965 | 0.01625 | -0.036 | 59.42
11.5 | 0.801 | 0.06177 | -0.025 | 12.971
12 | 0.756 | 0.07747 | -0.019 | 9.753
12.5 | 0.725 | 0.08472 | -0.018 | 8.557
13 | 0.693 | 0.09008 | -0.018 | 7.696
13.5 | 0.661 | 0.09395 | -0.019 | 7.035
14 | 0.627 | 0.09977 | -0.019 | 6.282

## 66. Re 4M Mach 0.00 (2)
BIGFOIL.COM POLAR EXPORT
NACA65-310 a=0.0
NACA65-310 a=0.0 |  |  |  | Cl Max: | 1.5544 | at alpha= | 16.5 | deg
XFOIL ncrit=9 |  |  |  | L/D Max: | 111.63 | at alpha= | 2.5 | deg
Re: | 4000000 |  |  | Cd Min: | 0.11611 | at alpha= | 20 | deg
Mach: | 0 |  |  | Cl=0 at alpha= | -1.5387 | deg
|  |  |  | @ Cl=0.1, Cd= | 0.0054784
|  |  |  | @ Cl=0.4, Cd= | 0.0036826
|  |  |  | @ Cl=0.6, Cd= | 0.0060248
alpha (deg) | Cl | Cd | Cm | Cl/Cd
-14.5 | -1.2768 | 0.02999 | -0.0359 | -42.5742
-14 | -1.2663 | 0.02515 | -0.0326 | -50.3499
-13.5 | -1.2369 | 0.02219 | -0.0305 | -55.7413
-13 | -1.1989 | 0.02011 | -0.0292 | -59.6171
-12.5 | -1.153 | 0.01836 | -0.029 | -62.7996
-12 | -1.1145 | 0.01709 | -0.0267 | -65.2136
-11.5 | -1.0734 | 0.01528 | -0.0251 | -70.2487
-11 | -1.0275 | 0.01393 | -0.0241 | -73.7617
-10.5 | -0.978 | 0.01308 | -0.0236 | -74.7706
-10 | -0.9269 | 0.01239 | -0.0233 | -74.8103
-9.5 | -0.8748 | 0.01183 | -0.0231 | -73.9476
-9 | -0.8218 | 0.01137 | -0.023 | -72.2779
-8.5 | -0.7712 | 0.01032 | -0.0225 | -74.7287
-8 | -0.7173 | 0.00991 | -0.0225 | -72.3814
-7.5 | -0.6629 | 0.00955 | -0.0226 | -69.4136
-7 | -0.6085 | 0.00916 | -0.0227 | -66.4301
-6.5 | -0.5538 | 0.00879 | -0.0228 | -63.0034
-6 | -0.4981 | 0.00862 | -0.023 | -57.7842
-5.5 | -0.4453 | 0.00774 | -0.0227 | -57.5323
-5 | -0.3895 | 0.00748 | -0.023 | -52.0722
-4.5 | -0.3337 | 0.00721 | -0.0232 | -46.2829
-4 | -0.2779 | 0.00691 | -0.0235 | -40.2171
-3.5 | -0.2216 | 0.00669 | -0.0238 | -33.1241
-3 | -0.1659 | 0.00626 | -0.0239 | -26.5016
-2.5 | -0.1092 | 0.00609 | -0.0243 | -17.931
-2 | -0.0524 | 0.00597 | -0.0247 | -8.7772
-1.5 | 0.0044 | 0.00579 | -0.0251 | 0.75993
-1 | 0.0614 | 0.00567 | -0.0255 | 10.8289
-0.5 | 0.1178 | 0.00539 | -0.0259 | 21.8553
0 | 0.1696 | 0.00392 | -0.0262 | 43.2653
0.5 | 0.2255 | 0.0036 | -0.0266 | 62.6389
1 | 0.2824 | 0.00354 | -0.027 | 79.774
1.5 | 0.3396 | 0.00357 | -0.0275 | 95.1261
2 | 0.3968 | 0.00366 | -0.028 | 108.4153
2.5 | 0.4521 | 0.00405 | -0.0283 | 111.6296
3 | 0.5052 | 0.00477 | -0.0285 | 105.9119
3.5 | 0.5582 | 0.00543 | -0.0285 | 102.7993
4 | 0.6102 | 0.00617 | -0.0284 | 98.8979
4.5 | 0.6618 | 0.00689 | -0.0282 | 96.0522
5 | 0.7149 | 0.00733 | -0.0281 | 97.5307
5.5 | 0.7681 | 0.00766 | -0.028 | 100.2742
6 | 0.8199 | 0.00802 | -0.0276 | 102.2319
6.5 | 0.8707 | 0.00833 | -0.027 | 104.5258
7 | 0.9192 | 0.00878 | -0.0259 | 104.6925
7.5 | 0.98 | 0.00917 | -0.0277 | 106.8702
8 | 1.0316 | 0.00965 | -0.0276 | 106.9016
8.5 | 1.0815 | 0.01027 | -0.0271 | 105.3067
9 | 1.1321 | 0.01076 | -0.0269 | 105.2138
9.5 | 1.1797 | 0.0115 | -0.0262 | 102.5826
10 | 1.2277 | 0.01214 | -0.0256 | 101.1285
10.5 | 1.2738 | 0.01289 | -0.0247 | 98.8208
11 | 1.3145 | 0.01406 | -0.023 | 93.4922
11.5 | 1.3566 | 0.01492 | -0.0216 | 90.9249
12 | 1.3951 | 0.01593 | -0.0196 | 87.5769
12.5 | 1.4293 | 0.01702 | -0.0171 | 83.9777
13 | 1.451 | 0.01821 | -0.0124 | 79.6815
13.5 | 1.475 | 0.01941 | -0.0087 | 75.9918
14 | 1.4933 | 0.02119 | -0.0049 | 70.4719
14.5 | 1.5084 | 0.02338 | -0.0014 | 64.5167
15 | 1.5272 | 0.02546 | 0.0012 | 59.9843
15.5 | 1.536 | 0.02854 | 0.004 | 53.8192
16 | 1.5491 | 0.03146 | 0.0057 | 49.2403
16.5 | 1.5544 | 0.03533 | 0.0073 | 43.9966
17 | 1.5489 | 0.04061 | 0.0083 | 38.1409
17.5 | 1.5402 | 0.04677 | 0.0081 | 32.9314
18 | 1.5327 | 0.0534 | 0.0069 | 28.7022
18.5 | 1.5027 | 0.06397 | 0.0035 | 23.4907
19 | 1.4574 | 0.07859 | -0.0035 | 18.5443
19.5 | 1.3999 | 0.09766 | -0.0143 | 14.3344
20 | 1.355 | 0.11611 | -0.0254 | 11.67

## 67. Re 4M Mach 0.10 (1)
BIGFOIL.COM POLAR EXPORT
NACA65-310 a=0.0
NACA65-310 a=0.0 |  |  |  | Cl Max: | 1.016 | at alpha= | 9 | deg
JavaFoil+Calcfoil stall+Eppler ext transition |  |  |  | L/D Max: | 120.117 | at alpha= | 4 | deg
Re: | 4000000 |  |  | Cd Min: | 0.00404 | at alpha= | 0 | deg
Mach: | 0.1 |  |  | Cl=0 at alpha= | -1.4491 | deg
|  |  |  | @ Cl=0.1, Cd= | 0.0056902
|  |  |  | @ Cl=0.4, Cd= | 0.0042317
|  |  |  | @ Cl=0.6, Cd= | 0.10186
alpha (deg) | Cl | Cd | Cm | Cl/Cd
-15 | -0.324 | 0.1129 | -0.004 | -2.869
-14.5 | -0.346 | 0.1078 | -0.004 | -3.212
-14 | -0.369 | 0.10273 | -0.004 | -3.594
-13.5 | -0.392 | 0.0972 | -0.004 | -4.037
-13 | -0.415 | 0.091 | -0.004 | -4.566
-12.5 | -0.438 | 0.08717 | -0.005 | -5.024
-12 | -0.459 | 0.08191 | -0.005 | -5.608
-11.5 | -0.479 | 0.07743 | -0.005 | -6.185
-11 | -0.496 | 0.07458 | -0.005 | -6.649
-10.5 | -0.509 | 0.06945 | -0.005 | -7.336
-10 | -0.518 | 0.06543 | -0.005 | -7.923
-9.5 | -0.518 | 0.0609 | -0.006 | -8.501
-9 | -0.513 | 0.05649 | -0.006 | -9.083
-8.5 | -0.504 | 0.0532 | -0.006 | -9.469
-8 | -0.49 | 0.04989 | -0.007 | -9.82
-7.5 | -0.472 | 0.04638 | -0.007 | -10.172
-7 | -0.449 | 0.04348 | -0.008 | -10.335
-6.5 | -0.424 | 0.03941 | -0.009 | -10.758
-6 | -0.484 | 0.00753 | -0.017 | -64.299
-5.5 | -0.441 | 0.00735 | -0.017 | -60.054
-5 | -0.394 | 0.0071 | -0.018 | -55.581
-4.5 | -0.344 | 0.00695 | -0.018 | -49.535
-4 | -0.292 | 0.00676 | -0.019 | -43.097
-3.5 | -0.236 | 0.00656 | -0.019 | -36.044
-3 | -0.18 | 0.00622 | -0.02 | -28.934
-2.5 | -0.122 | 0.0061 | -0.021 | -20.075
-2 | -0.064 | 0.00595 | -0.021 | -10.802
-1.5 | -0.006 | 0.00585 | -0.022 | -0.982
-1 | 0.053 | 0.00573 | -0.022 | 9.266
-0.5 | 0.112 | 0.00568 | -0.023 | 19.751
0 | 0.171 | 0.00404 | -0.024 | 42.431
0.5 | 0.23 | 0.00408 | -0.024 | 56.364
1 | 0.289 | 0.00409 | -0.025 | 70.681
1.5 | 0.348 | 0.00416 | -0.025 | 83.626
2 | 0.406 | 0.00424 | -0.026 | 95.921
2.5 | 0.465 | 0.00437 | -0.026 | 106.484
3 | 0.523 | 0.00462 | -0.027 | 113.154
3.5 | 0.58 | 0.00494 | -0.028 | 117.381
4 | 0.636 | 0.0053 | -0.028 | 120.117
4.5 | 0.691 | 0.00682 | -0.029 | 101.422
5 | 0.745 | 0.00709 | -0.029 | 105.162
5.5 | 0.796 | 0.00736 | -0.03 | 108.121
6 | 0.843 | 0.00759 | -0.031 | 111.093
6.5 | 0.887 | 0.00943 | -0.031 | 94.093
7 | 0.927 | 0.00987 | -0.032 | 93.876
7.5 | 0.961 | 0.01037 | -0.032 | 92.713
8 | 0.99 | 0.01092 | -0.033 | 90.719
8.5 | 1.009 | 0.01156 | -0.034 | 87.278
9 | 1.016 | 0.0122 | -0.034 | 83.288
9.5 | 1.013 | 0.01298 | -0.035 | 78.009
10 | 1 | 0.01388 | -0.035 | 72.074
10.5 | 0.977 | 0.01505 | -0.035 | 64.961
11 | 0.938 | 0.0175 | -0.035 | 53.607
11.5 | 0.764 | 0.07128 | -0.02 | 10.718
12 | 0.731 | 0.07782 | -0.019 | 9.391
12.5 | 0.695 | 0.08637 | -0.017 | 8.046
13 | 0.66 | 0.09009 | -0.018 | 7.323
13.5 | 0.623 | 0.09442 | -0.019 | 6.593
14 | 0.585 | 0.10186 | -0.019 | 5.739

## 68. Re 4M Mach 0.10 (2)
BIGFOIL.COM POLAR EXPORT
NACA65-310 a=0.0
NACA65-310 a=0.0 |  |  |  | Cl Max: | 1.5248 | at alpha= | 16 | deg
XFOIL ncrit=9 |  |  |  | L/D Max: | 112.02 | at alpha= | 2.5 | deg
Re: | 4000000 |  |  | Cd Min: | 0.15773 | at alpha= | 20 | deg
Mach: | 0.1 |  |  | Cl=0 at alpha= | -1.5394 | deg
|  |  |  | @ Cl=0.1, Cd= | 0.0054917
|  |  |  | @ Cl=0.4, Cd= | 0.0036763
|  |  |  | @ Cl=0.6, Cd= | 0.0060088
alpha (deg) | Cl | Cd | Cm | Cl/Cd
-12.5 | -1.1488 | 0.02225 | -0.032 | -51.6315
-12 | -1.1151 | 0.01934 | -0.0297 | -57.6577
-11.5 | -1.0741 | 0.01751 | -0.0279 | -61.3421
-11 | -1.0333 | 0.01507 | -0.0262 | -68.5667
-10.5 | -0.9851 | 0.01375 | -0.0253 | -71.6436
-10 | -0.9338 | 0.01293 | -0.0248 | -72.2196
-9.5 | -0.8816 | 0.01221 | -0.0243 | -72.2031
-9 | -0.8282 | 0.01165 | -0.0241 | -71.0901
-8.5 | -0.7755 | 0.01089 | -0.0237 | -71.2121
-8 | -0.7226 | 0.01009 | -0.0233 | -71.6155
-7.5 | -0.6675 | 0.00974 | -0.0233 | -68.5318
-7 | -0.6125 | 0.00933 | -0.0233 | -65.6484
-6.5 | -0.5574 | 0.00891 | -0.0233 | -62.5589
-6 | -0.5014 | 0.00869 | -0.0235 | -57.6985
-5.5 | -0.4482 | 0.0078 | -0.0231 | -57.4615
-5 | -0.392 | 0.00753 | -0.0233 | -52.0584
-4.5 | -0.3357 | 0.00726 | -0.0235 | -46.2397
-4 | -0.2795 | 0.00695 | -0.0237 | -40.2158
-3 | -0.1668 | 0.00628 | -0.0241 | -26.5605
-2.5 | -0.1098 | 0.0061 | -0.0245 | -18
-2 | -0.0526 | 0.00597 | -0.0249 | -8.8107
-1.5 | 0.0045 | 0.0058 | -0.0252 | 0.77586
-1 | 0.0618 | 0.00568 | -0.0257 | 10.8803
-0.5 | 0.1186 | 0.0054 | -0.0261 | 21.963
0 | 0.1706 | 0.00393 | -0.0264 | 43.4097
0.5 | 0.2268 | 0.00361 | -0.0267 | 62.8255
1 | 0.2841 | 0.00354 | -0.0272 | 80.2542
1.5 | 0.3416 | 0.00358 | -0.0277 | 95.419
2 | 0.3991 | 0.00367 | -0.0282 | 108.7466
2.5 | 0.4548 | 0.00406 | -0.0285 | 112.0197
3 | 0.5082 | 0.00478 | -0.0286 | 106.318
3.5 | 0.5614 | 0.00547 | -0.0286 | 102.6325
4 | 0.6137 | 0.0062 | -0.0285 | 98.9839
4.5 | 0.6655 | 0.00693 | -0.0283 | 96.0317
5 | 0.719 | 0.00737 | -0.0282 | 97.5577
6 | 0.8248 | 0.00806 | -0.0276 | 102.3325
6.5 | 0.8759 | 0.00838 | -0.0269 | 104.5227
7 | 0.9248 | 0.00883 | -0.0257 | 104.7339
7.5 | 0.986 | 0.00924 | -0.0275 | 106.71
8 | 1.0377 | 0.00975 | -0.0272 | 106.4308
8.5 | 1.0883 | 0.01035 | -0.0267 | 105.1498
9 | 1.1389 | 0.01089 | -0.0263 | 104.5822
9.5 | 1.1868 | 0.01166 | -0.0254 | 101.7839
10 | 1.2349 | 0.01234 | -0.0247 | 100.0729
10.5 | 1.2802 | 0.0132 | -0.0235 | 96.9848
11 | 1.3207 | 0.01439 | -0.0215 | 91.779
11.5 | 1.3616 | 0.01536 | -0.0197 | 88.6458
12 | 1.398 | 0.01651 | -0.0173 | 84.676
12.5 | 1.4248 | 0.01771 | -0.0132 | 80.4517
13 | 1.4448 | 0.01912 | -0.0084 | 75.5649
13.5 | 1.469 | 0.02051 | -0.005 | 71.6236
14 | 1.4846 | 0.02267 | -0.0011 | 65.4874
14.5 | 1.496 | 0.02535 | 0.0024 | 59.0138
15 | 1.5131 | 0.02779 | 0.0049 | 54.4476
15.5 | 1.5163 | 0.03163 | 0.0074 | 47.9387
16 | 1.5248 | 0.03529 | 0.0089 | 43.2077
16.5 | 1.5213 | 0.04043 | 0.0099 | 37.628
17 | 1.505 | 0.04752 | 0.0098 | 31.6709
17.5 | 1.4873 | 0.05569 | 0.008 | 26.7068
18 | 1.4575 | 0.06664 | 0.0038 | 21.8712
18.5 | 1.4165 | 0.08106 | -0.0034 | 17.4747
19 | 1.3474 | 0.10316 | -0.0166 | 13.0613
19.5 | 1.2932 | 0.12441 | -0.0296 | 10.3947
20 | 1.1952 | 0.15773 | -0.05 | 7.5775

## 69. Re 4M Mach 0.25 (1)
BIGFOIL.COM POLAR EXPORT
NACA65-310 a=0.0
NACA65-310 a=0.0 |  |  |  | Cl Max: | 0.993 | at alpha= | 8.5 | deg
JavaFoil+Calcfoil stall+Eppler ext transition |  |  |  | L/D Max: | 120.438 | at alpha= | 4 | deg
Re: | 4000000 |  |  | Cd Min: | 0.00406 | at alpha= | 0 | deg
Mach: | 0.25 |  |  | Cl=0 at alpha= | -1.4508 | deg
|  |  |  | @ Cl=0.1, Cd= | 0.0056875
|  |  |  | @ Cl=0.4, Cd= | 0.10104
|  |  |  | @ Cl=0.6, Cd= | 0.10104
alpha (deg) | Cl | Cd | Cm | Cl/Cd
-13 | -0.066 | 0.09395 | -0.005 | -0.698
-12.5 | -0.119 | 0.09004 | -0.005 | -1.321
-12 | -0.204 | 0.08571 | -0.005 | -2.38
-11.5 | -0.266 | 0.08031 | -0.005 | -3.314
-11 | -0.321 | 0.0752 | -0.005 | -4.262
-10.5 | -0.368 | 0.07054 | -0.006 | -5.223
-10 | -0.408 | 0.06636 | -0.006 | -6.144
-9.5 | -0.431 | 0.06173 | -0.006 | -6.986
-9 | -0.447 | 0.05918 | -0.006 | -7.559
-8.5 | -0.456 | 0.05569 | -0.006 | -8.187
-8 | -0.457 | 0.05159 | -0.007 | -8.864
-7.5 | -0.451 | 0.04769 | -0.007 | -9.457
-7 | -0.437 | 0.0447 | -0.007 | -9.783
-6.5 | -0.418 | 0.04138 | -0.008 | -10.091
-6 | -0.392 | 0.03831 | -0.009 | -10.228
-5.5 | -0.445 | 0.00742 | -0.018 | -59.974
-5 | -0.4 | 0.00724 | -0.018 | -55.319
-4.5 | -0.351 | 0.00703 | -0.019 | -49.928
-4 | -0.298 | 0.00679 | -0.019 | -43.879
-3.5 | -0.242 | 0.00646 | -0.02 | -37.521
-3 | -0.184 | 0.00631 | -0.021 | -29.238
-2.5 | -0.126 | 0.00615 | -0.021 | -20.416
-2 | -0.066 | 0.00601 | -0.022 | -10.984
-1.5 | -0.006 | 0.00589 | -0.022 | -1.002
-1 | 0.055 | 0.00577 | -0.023 | 9.452
-0.5 | 0.115 | 0.00566 | -0.024 | 20.342
0 | 0.176 | 0.00406 | -0.024 | 43.378
0.5 | 0.236 | 0.00408 | -0.025 | 57.895
1 | 0.297 | 0.00413 | -0.025 | 71.809
1.5 | 0.357 | 0.00419 | -0.026 | 85.2
2 | 0.418 | 0.00426 | -0.027 | 98.132
2.5 | 0.478 | 0.00439 | -0.027 | 108.796
3 | 0.537 | 0.00473 | -0.028 | 113.482
3.5 | 0.596 | 0.00504 | -0.028 | 118.226
4 | 0.653 | 0.00542 | -0.029 | 120.438
4.5 | 0.709 | 0.00696 | -0.03 | 101.952
5 | 0.764 | 0.00724 | -0.03 | 105.515
5.5 | 0.814 | 0.00894 | -0.031 | 91.038
6 | 0.861 | 0.00935 | -0.031 | 92.056
6.5 | 0.903 | 0.00977 | -0.032 | 92.426
7 | 0.938 | 0.01031 | -0.033 | 90.989
7.5 | 0.967 | 0.01092 | -0.033 | 88.566
8 | 0.988 | 0.01153 | -0.034 | 85.689
8.5 | 0.993 | 0.01233 | -0.034 | 80.53
9 | 0.98 | 0.01317 | -0.035 | 74.425
9.5 | 0.949 | 0.01426 | -0.035 | 66.583
10 | 0.758 | 0.05826 | -0.022 | 13.006
10.5 | 0.703 | 0.06774 | -0.018 | 10.38
11 | 0.647 | 0.07373 | -0.017 | 8.77
11.5 | 0.582 | 0.07788 | -0.018 | 7.474
12 | 0.509 | 0.08246 | -0.018 | 6.172
12.5 | 0.429 | 0.08821 | -0.018 | 4.867
13 | 0.344 | 0.09521 | -0.018 | 3.611
13.5 | 0.248 | 0.10104 | -0.019 | 2.458

## 70. Re 4M Mach 0.25 (2)
BIGFOIL.COM POLAR EXPORT
NACA65-310 a=0.0
NACA65-310 a=0.0 |  |  |  | Cl Max: | 1.3486 | at alpha= | 12.5 | deg
XFOIL ncrit=9 |  |  |  | L/D Max: | 114.258 | at alpha= | 2.5 | deg
Re: | 4000000 |  |  | Cd Min: | 0.25395 | at alpha= | -20 | deg
Mach: | 0.25 |  |  | Cl=0 at alpha= | -1.5441 | deg
|  |  |  | @ Cl=0.1, Cd= | 0.0055866
|  |  |  | @ Cl=0.4, Cd= | 0.0036914
|  |  |  | @ Cl=0.6, Cd= | 0.0059319
alpha (deg) | Cl | Cd | Cm | Cl/Cd
-20 | -0.7733 | 0.25395 | 0.069 | -3.0451
-19.5 | -0.7549 | 0.24667 | 0.0645 | -3.0604
-19 | -0.7366 | 0.23932 | 0.06 | -3.0779
-18.5 | -0.7185 | 0.23188 | 0.0555 | -3.0986
-17.5 | -0.6846 | 0.2162 | 0.0464 | -3.1665
-17 | -0.666 | 0.2097 | 0.0421 | -3.176
-16.5 | -0.6479 | 0.20262 | 0.0378 | -3.1976
-16 | -0.6297 | 0.19503 | 0.0337 | -3.2287
-15.5 | -0.6124 | 0.18721 | 0.0294 | -3.2712
-15 | -0.596 | 0.1795 | 0.0252 | -3.3203
-14.5 | -0.5802 | 0.17158 | 0.0211 | -3.3815
-14 | -0.5653 | 0.16358 | 0.0169 | -3.4558
-13.5 | -0.5553 | 0.15472 | 0.0126 | -3.5891
-13 | -0.5498 | 0.14373 | 0.0078 | -3.8252
-12.5 | -0.5404 | 0.1349 | 0.0036 | -4.0059
-12 | -0.5351 | 0.12509 | -0.0009 | -4.2777
-11 | -0.5251 | 0.107 | -0.0096 | -4.9075
-10 | -0.5468 | 0.08087 | -0.0268 | -6.7615
-8 | -0.7425 | 0.01374 | -0.0294 | -54.0393
-7.5 | -0.6926 | 0.01113 | -0.0278 | -62.2282
-7 | -0.634 | 0.01065 | -0.0273 | -59.5305
-6.5 | -0.5763 | 0.01001 | -0.0267 | -57.5724
-6 | -0.5188 | 0.00934 | -0.0262 | -55.546
-5.5 | -0.4599 | 0.00905 | -0.0261 | -50.8177
-5 | -0.4053 | 0.00787 | -0.0253 | -51.4994
-4.5 | -0.3465 | 0.00758 | -0.0253 | -45.7124
-4 | -0.2883 | 0.00717 | -0.0252 | -40.2092
-3.5 | -0.2298 | 0.00684 | -0.0252 | -33.5965
-2.5 | -0.1129 | 0.00617 | -0.0255 | -18.2982
-2 | -0.0538 | 0.006 | -0.0258 | -8.9667
-1.5 | 0.0052 | 0.00583 | -0.0261 | 0.89194
-1 | 0.0644 | 0.00572 | -0.0265 | 11.2587
-0.5 | 0.1231 | 0.0055 | -0.0269 | 22.3818
0 | 0.1764 | 0.00398 | -0.0272 | 44.3216
0.5 | 0.2344 | 0.00364 | -0.0276 | 64.3956
1 | 0.2934 | 0.00358 | -0.028 | 81.9553
1.5 | 0.3528 | 0.00362 | -0.0285 | 97.4586
2 | 0.4123 | 0.00371 | -0.029 | 111.1321
2.5 | 0.4696 | 0.00411 | -0.0293 | 114.2579
3 | 0.5245 | 0.00486 | -0.0293 | 107.9218
3.5 | 0.579 | 0.00561 | -0.0292 | 103.2086
4 | 0.6325 | 0.00643 | -0.029 | 98.367
4.5 | 0.6861 | 0.00714 | -0.0285 | 96.0924
5 | 0.7417 | 0.00756 | -0.0282 | 98.1085
5.5 | 0.7973 | 0.00792 | -0.0279 | 100.6692
6 | 0.852 | 0.00827 | -0.0272 | 103.023
6.5 | 0.9041 | 0.00869 | -0.026 | 104.0391
7.5 | 1.0185 | 0.00966 | -0.0258 | 105.4348
8 | 1.0714 | 0.01033 | -0.0249 | 103.7173
8.5 | 1.1241 | 0.01097 | -0.0238 | 102.4704
9 | 1.1739 | 0.01185 | -0.0223 | 99.0633
9.5 | 1.2228 | 0.01275 | -0.0205 | 95.9059
10 | 1.2642 | 0.01418 | -0.0176 | 89.1537
10.5 | 1.3005 | 0.01582 | -0.014 | 82.2061
11 | 1.3268 | 0.01762 | -0.0089 | 75.3008
11.5 | 1.3411 | 0.01969 | -0.0025 | 68.1107
12 | 1.3472 | 0.02278 | 0.0035 | 59.1396
12.5 | 1.3486 | 0.02661 | 0.0086 | 50.6802
13 | 1.3404 | 0.03163 | 0.0127 | 42.3775
13.5 | 1.3454 | 0.0359 | 0.0148 | 37.4763
14 | 1.3065 | 0.04508 | 0.0156 | 28.9818
14.5 | 1.2575 | 0.05706 | 0.0126 | 22.0382
15 | 1.2395 | 0.06691 | 0.0082 | 18.5249
15.5 | 1.1873 | 0.0845 | -0.0025 | 14.0509
16 | 1.1545 | 0.10148 | -0.0135 | 11.3766
16.5 | 1.1064 | 0.12353 | -0.0268 | 8.9565
17 | 1.0129 | 0.15673 | -0.0462 | 6.4627
17.5 | 0.8955 | 0.20875 | -0.0729 | 4.2898

## 71. Re 4M Mach 0.50 (1)
BIGFOIL.COM POLAR EXPORT
NACA65-310 a=0.0
NACA65-310 a=0.0 |  |  |  | Cl Max: | 1.126 | at alpha= | 20 | deg
JavaFoil+Calcfoil stall+Eppler ext transition |  |  |  | L/D Max: | 128.825 | at alpha= | 3.5 | deg
Re: | 4000000 |  |  | Cd Min: | 0.00412 | at alpha= | 0 | deg
Mach: | 0.5 |  |  | Cl=0 at alpha= | -1.4485 | deg
|  |  |  | @ Cl=0.1, Cd= | 0.0057941
|  |  |  | @ Cl=0.4, Cd= | 0.0042921
|  |  |  | @ Cl=0.6, Cd= | 0.0051205
alpha (deg) | Cl | Cd | Cm | Cl/Cd
-20 | -0.988 | 0.16437 | -0.003 | -6.014
-19.5 | -0.962 | 0.15611 | -0.003 | -6.163
-19 | -0.936 | 0.15197 | -0.003 | -6.159
-18.5 | -0.91 | 0.14708 | -0.003 | -6.189
-18 | -0.884 | 0.1425 | -0.004 | -6.207
-17.5 | -0.858 | 0.1357 | -0.004 | -6.324
-17 | -0.83 | 0.13181 | -0.004 | -6.301
-16.5 | -0.804 | 0.12802 | -0.004 | -6.282
-16 | -0.778 | 0.12208 | -0.004 | -6.374
-15.5 | -0.752 | 0.11783 | -0.005 | -6.381
-15 | -0.726 | 0.11393 | -0.005 | -6.37
-14.5 | -0.697 | 0.12841 | -0.005 | -5.432
-14 | -0.672 | 0.1013 | -0.005 | -6.633
-13.5 | -0.646 | 0.09279 | -0.005 | -6.958
-13 | -0.619 | 0.08593 | -0.006 | -7.205
-12.5 | -0.593 | 0.08064 | -0.006 | -7.354
-12 | -0.567 | 0.07479 | -0.006 | -7.575
-11.5 | -0.539 | 0.08866 | -0.006 | -6.079
-11 | -0.512 | 0.07832 | -0.006 | -6.538
-10.5 | -0.486 | 0.07082 | -0.007 | -6.858
-10 | -0.459 | 0.06479 | -0.007 | -7.086
-9.5 | -0.433 | 0.05854 | -0.008 | -7.392
-9 | -0.407 | 0.05425 | -0.008 | -7.493
-8.5 | -0.38 | 0.0502 | -0.009 | -7.576
-8 | -0.351 | 0.06059 | -0.008 | -5.8
-7.5 | -0.325 | 0.05275 | -0.008 | -6.153
-7 | -0.298 | 0.04754 | -0.008 | -6.266
-6.5 | -0.271 | 0.04343 | -0.009 | -6.244
-6 | -0.245 | 0.03983 | -0.01 | -6.15
-5.5 | -0.217 | 0.04058 | -0.009 | -5.357
-5 | -0.293 | 0.03799 | -0.009 | -7.718
-4.5 | -0.29 | 0.03486 | -0.009 | -8.325
-4 | -0.258 | 0.03197 | -0.011 | -8.079
-3.5 | -0.265 | 0.00678 | -0.022 | -39.021
-3 | -0.203 | 0.00648 | -0.023 | -31.382
-2.5 | -0.139 | 0.00633 | -0.024 | -22.018
-2 | -0.073 | 0.00614 | -0.024 | -11.965
-1.5 | -0.007 | 0.00595 | -0.025 | -1.106
-1 | 0.061 | 0.00584 | -0.026 | 10.433
-0.5 | 0.129 | 0.00576 | -0.026 | 22.351
0 | 0.197 | 0.00412 | -0.027 | 47.799
0.5 | 0.264 | 0.00416 | -0.028 | 63.521
1 | 0.332 | 0.00421 | -0.028 | 78.732
1.5 | 0.399 | 0.00429 | -0.029 | 92.975
2 | 0.466 | 0.00443 | -0.03 | 105.186
2.5 | 0.533 | 0.00466 | -0.03 | 114.34
3 | 0.599 | 0.00512 | -0.031 | 116.962
3.5 | 0.664 | 0.00515 | -0.032 | 128.825
4 | 0.725 | 0.00865 | -0.032 | 83.848
4.5 | 0.784 | 0.00912 | -0.033 | 85.985
5 | 0.839 | 0.00968 | -0.034 | 86.621
5.5 | 0.881 | 0.0103 | -0.034 | 85.575
6 | 0.907 | 0.01102 | -0.035 | 82.307
6.5 | 0.9 | 0.01209 | -0.036 | 74.387
7 | 0.781 | 0.01309 | -0.036 | 59.634
7.5 | 0.476 | 0.05091 | -0.016 | 9.348
8 | 0.612 | 0.01448 | -0.037 | 42.252
8.5 | 0.531 | 0.05434 | -0.02 | 9.768
9 | 0.555 | 0.0611 | -0.018 | 9.083
9.5 | 0.582 | 0.06304 | -0.02 | 9.237
10 | 0.72 | 0.02012 | -0.039 | 35.81
10.5 | 0.636 | 0.06884 | -0.021 | 9.232
11 | 0.66 | 0.07722 | -0.02 | 8.546
11.5 | 0.686 | 0.09026 | -0.021 | 7.599
12 | 0.713 | 0.08066 | -0.022 | 8.839
12.5 | 0.738 | 0.08736 | -0.022 | 8.452
13 | 0.764 | 0.09744 | -0.023 | 7.838
13.5 | 0.791 | 0.10505 | -0.024 | 7.529
14 | 0.816 | 0.10815 | -0.024 | 7.545
14.5 | 0.841 | 0.11206 | -0.024 | 7.508
15 | 0.869 | 0.11766 | -0.026 | 7.382
15.5 | 0.897 | 0.12273 | -0.028 | 7.309
16 | 0.92 | 0.12578 | -0.027 | 7.31
16.5 | 0.945 | 0.12893 | -0.027 | 7.331
17 | 0.973 | 0.1354 | -0.029 | 7.189
17.5 | 1.002 | 0.14133 | -0.031 | 7.089
18 | 1.023 | 0.14211 | -0.03 | 7.2
18.5 | 1.048 | 0.14959 | -0.03 | 7.009
19 | 1.076 | 0.15438 | -0.032 | 6.972
19.5 | 1.106 | 0.15738 | -0.034 | 7.027
20 | 1.126 | 0.16123 | -0.033 | 6.983

## 72. Re 4M Mach 0.50 (2)
BIGFOIL.COM POLAR EXPORT
NACA65-310 a=0.0
NACA65-310 a=0.0 |  |  |  | Cl Max: | 1.0785 | at alpha= | 7.5 | deg
XFOIL ncrit=9 |  |  |  | L/D Max: | 121.587 | at alpha= | 2.5 | deg
Re: | 4000000 |  |  | Cd Min: | 0.2444 | at alpha= | -19.5 | deg
Mach: | 0.5 |  |  | Cl=0 at alpha= | -1.5666 | deg
|  |  |  | @ Cl=0.1, Cd= | 0.0057903
|  |  |  | @ Cl=0.4, Cd= | 0.0037874
|  |  |  | @ Cl=0.6, Cd= | 0.0053401
alpha (deg) | Cl | Cd | Cm | Cl/Cd
-19.5 | -0.6543 | 0.2444 | 0.0786 | -2.6772
-19 | -0.618 | 0.23041 | 0.0662 | -2.6822
-17.5 | -0.7361 | 0.23384 | 0.0575 | -3.1479
-17 | -0.7133 | 0.22641 | 0.0524 | -3.1505
-16.5 | -0.6904 | 0.21838 | 0.0474 | -3.1615
-16 | -0.6675 | 0.2097 | 0.0425 | -3.1831
-15.5 | -0.6457 | 0.20112 | 0.0375 | -3.2105
-15 | -0.6241 | 0.19261 | 0.0326 | -3.2402
-14.5 | -0.6032 | 0.18405 | 0.0277 | -3.2774
-14 | -0.583 | 0.17553 | 0.023 | -3.3214
-13.5 | -0.5655 | 0.16681 | 0.0182 | -3.3901
-13 | -0.5477 | 0.15789 | 0.0135 | -3.4689
-12.5 | -0.5316 | 0.14879 | 0.0088 | -3.5728
-12 | -0.5161 | 0.13989 | 0.0041 | -3.6893
-11 | -0.4817 | 0.12115 | -0.0074 | -3.9761
-10.5 | -0.4739 | 0.11343 | -0.0105 | -4.1779
-10 | -0.4648 | 0.10483 | -0.0149 | -4.4338
-9.5 | -0.4522 | 0.09737 | -0.019 | -4.6441
-9 | -0.4497 | 0.08796 | -0.0241 | -5.1126
-8.5 | -0.4435 | 0.07985 | -0.0287 | -5.5542
-8 | -0.4446 | 0.07088 | -0.0343 | -6.2726
-7.5 | -0.4557 | 0.06097 | -0.0432 | -7.4742
-7 | -0.4821 | 0.05337 | -0.0452 | -9.0332
-6.5 | -0.4894 | 0.04489 | -0.046 | -10.9022
-6 | -0.4806 | 0.03651 | -0.0449 | -13.1635
-5.5 | -0.456 | 0.02901 | -0.0428 | -15.7187
-5 | -0.4195 | 0.02198 | -0.0399 | -19.0855
-4.5 | -0.3762 | 0.01442 | -0.0364 | -26.0888
-4 | -0.3206 | 0.00966 | -0.0339 | -33.1884
-3.5 | -0.2568 | 0.00812 | -0.0322 | -31.6256
-3 | -0.1914 | 0.00729 | -0.0311 | -26.2551
-2.5 | -0.1263 | 0.00653 | -0.0303 | -19.3415
-2 | -0.0586 | 0.00624 | -0.0302 | -9.391
-1.5 | 0.009 | 0.00604 | -0.0303 | 1.4901
-1 | 0.0761 | 0.00584 | -0.0305 | 13.0308
-0.5 | 0.1434 | 0.0057 | -0.0309 | 25.1579
0 | 0.2036 | 0.00426 | -0.031 | 47.7934
0.5 | 0.2685 | 0.00379 | -0.0313 | 70.8443
1 | 0.3358 | 0.00374 | -0.0318 | 89.7861
1.5 | 0.4036 | 0.00379 | -0.0323 | 106.4908
2 | 0.4716 | 0.0039 | -0.0328 | 120.9231
2.5 | 0.5362 | 0.00441 | -0.0328 | 121.5873
3 | 0.5971 | 0.00529 | -0.0323 | 112.8733
3.5 | 0.6561 | 0.00631 | -0.0313 | 103.9778
4 | 0.7136 | 0.00739 | -0.0298 | 96.5629
5 | 0.8413 | 0.00838 | -0.0272 | 100.3938
5.5 | 0.9045 | 0.00892 | -0.0253 | 101.4013
6 | 0.9641 | 0.00962 | -0.0223 | 100.2183
6.5 | 1.0173 | 0.01048 | -0.0177 | 97.0706
7 | 1.071 | 0.01216 | -0.0135 | 88.0757
7.5 | 1.0785 | 0.01553 | -0.003 | 69.4462
8 | 1.0769 | 0.02056 | 0.0066 | 52.3784
8.5 | 1.0623 | 0.02684 | 0.0144 | 39.579
9 | 1.0338 | 0.03414 | 0.0194 | 30.2812
9.5 | 0.9983 | 0.04289 | 0.0206 | 23.2758
10 | 0.964 | 0.05297 | 0.0178 | 18.199
10.5 | 0.9305 | 0.06506 | 0.011 | 14.3022
11 | 0.8997 | 0.07983 | 0.0006 | 11.2702
11.5 | 0.8783 | 0.09654 | -0.0106 | 9.0978
12 | 0.8615 | 0.11188 | -0.0199 | 7.7002
12.5 | 0.8488 | 0.12642 | -0.0286 | 6.7141

## 73. Re 5M Mach 0.00 (1)
BIGFOIL.COM POLAR EXPORT
NACA65-310 a=0.0
NACA65-310 a=0.0 |  |  |  | Cl Max: | 1.022 | at alpha= | 9.5 | deg
JavaFoil+Calcfoil stall+Eppler ext transition |  |  |  | L/D Max: | 118.013 | at alpha= | 4 | deg
Re: | 5000000 |  |  | Cd Min: | 0.00398 | at alpha= | 0 | deg
Mach: | 0 |  |  | Cl=0 at alpha= | -1.4491 | deg
|  |  |  | @ Cl=0.1, Cd= | 0.0055242
|  |  |  | @ Cl=0.4, Cd= | 0.0042145
|  |  |  | @ Cl=0.6, Cd= | 0.10183
alpha (deg) | Cl | Cd | Cm | Cl/Cd
-15 | -0.368 | 0.10988 | -0.004 | -3.345
-14.5 | -0.388 | 0.10498 | -0.004 | -3.693
-14 | -0.408 | 0.09996 | -0.004 | -4.083
-13.5 | -0.429 | 0.09461 | -0.004 | -4.53
-13 | -0.449 | 0.08955 | -0.004 | -5.01
-12.5 | -0.468 | 0.08547 | -0.005 | -5.475
-12 | -0.486 | 0.08005 | -0.005 | -6.069
-11.5 | -0.502 | 0.07706 | -0.005 | -6.513
-11 | -0.515 | 0.07226 | -0.005 | -7.13
-10.5 | -0.526 | 0.06783 | -0.005 | -7.747
-10 | -0.531 | 0.06373 | -0.006 | -8.335
-9.5 | -0.528 | 0.05981 | -0.006 | -8.827
-9 | -0.521 | 0.0557 | -0.006 | -9.349
-8.5 | -0.509 | 0.05222 | -0.006 | -9.752
-8 | -0.494 | 0.04888 | -0.007 | -10.106
-7.5 | -0.475 | 0.04556 | -0.007 | -10.417
-7 | -0.452 | 0.04212 | -0.008 | -10.722
-6.5 | -0.523 | 0.00755 | -0.016 | -69.338
-6 | -0.484 | 0.00733 | -0.017 | -65.958
-5.5 | -0.44 | 0.0071 | -0.017 | -62.049
-5 | -0.393 | 0.00685 | -0.018 | -57.392
-4.5 | -0.343 | 0.0067 | -0.018 | -51.212
-4 | -0.29 | 0.00652 | -0.019 | -44.501
-3.5 | -0.235 | 0.00638 | -0.019 | -36.901
-3 | -0.179 | 0.00625 | -0.02 | -28.628
-2.5 | -0.122 | 0.00592 | -0.021 | -20.586
-2 | -0.064 | 0.0058 | -0.021 | -11.028
-1.5 | -0.006 | 0.0057 | -0.022 | -1.003
-1 | 0.053 | 0.00558 | -0.022 | 9.476
-0.5 | 0.112 | 0.00551 | -0.023 | 20.257
0 | 0.171 | 0.00398 | -0.023 | 42.901
0.5 | 0.229 | 0.00401 | -0.024 | 57.048
1 | 0.288 | 0.00407 | -0.025 | 70.615
1.5 | 0.346 | 0.00414 | -0.025 | 83.56
2 | 0.404 | 0.00422 | -0.026 | 95.74
2.5 | 0.463 | 0.00447 | -0.026 | 103.465
3 | 0.52 | 0.00475 | -0.027 | 109.412
3.5 | 0.577 | 0.005 | -0.028 | 115.381
4 | 0.633 | 0.00537 | -0.028 | 118.013
4.5 | 0.688 | 0.00656 | -0.029 | 104.854
5 | 0.742 | 0.0068 | -0.029 | 109.158
5.5 | 0.792 | 0.00704 | -0.03 | 112.472
6 | 0.84 | 0.00726 | -0.031 | 115.786
6.5 | 0.885 | 0.00755 | -0.031 | 117.092
7 | 0.925 | 0.00947 | -0.032 | 97.675
7.5 | 0.96 | 0.00996 | -0.032 | 96.411
8 | 0.991 | 0.01043 | -0.033 | 95.024
8.5 | 1.012 | 0.01097 | -0.033 | 92.253
9 | 1.021 | 0.01159 | -0.034 | 88.075
9.5 | 1.022 | 0.01231 | -0.034 | 83.008
10 | 1.013 | 0.0131 | -0.035 | 77.356
10.5 | 0.996 | 0.01398 | -0.035 | 71.275
11 | 0.97 | 0.01527 | -0.036 | 63.551
11.5 | 0.93 | 0.01779 | -0.036 | 52.302
12 | 0.759 | 0.07485 | -0.021 | 10.134
12.5 | 0.725 | 0.08321 | -0.018 | 8.715
13 | 0.694 | 0.08811 | -0.019 | 7.875
13.5 | 0.661 | 0.09185 | -0.02 | 7.201
14 | 0.627 | 0.09855 | -0.02 | 6.365
14.5 | 0.594 | 0.10183 | -0.021 | 5.836

## 74. Re 5M Mach 0.00 (2)
BIGFOIL.COM POLAR EXPORT
NACA65-310 a=0.0
NACA65-310 a=0.0 |  |  |  | Cl Max: | 1.5733 | at alpha= | 16 | deg
XFOIL ncrit=9 |  |  |  | L/D Max: | 112.087 | at alpha= | 7.5 | deg
Re: | 5000000 |  |  | Cd Min: | 0.09953 | at alpha= | 20 | deg
Mach: | 0 |  |  | Cl=0 at alpha= | -1.5333 | deg
|  |  |  | @ Cl=0.1, Cd= | 0.0053323
|  |  |  | @ Cl=0.4, Cd= | 0.0036444
|  |  |  | @ Cl=0.6, Cd= | 0.0060119
alpha (deg) | Cl | Cd | Cm | Cl/Cd
-15 | -1.3353 | 0.02852 | -0.0357 | -46.8198
-14.5 | -1.323 | 0.02424 | -0.0323 | -54.5792
-14 | -1.2942 | 0.02139 | -0.0301 | -60.5049
-13.5 | -1.2576 | 0.01921 | -0.0285 | -65.4659
-13 | -1.2128 | 0.01747 | -0.0281 | -69.4219
-12.5 | -1.1739 | 0.0163 | -0.0259 | -72.0184
-12 | -1.1289 | 0.01523 | -0.0247 | -74.1234
-11.5 | -1.0813 | 0.0143 | -0.024 | -75.6154
-11 | -1.0345 | 0.01297 | -0.0231 | -79.761
-10.5 | -0.985 | 0.012 | -0.0226 | -82.0833
-10 | -0.9335 | 0.01133 | -0.0223 | -82.3919
-9.5 | -0.8809 | 0.0108 | -0.0221 | -81.5648
-9 | -0.8276 | 0.01036 | -0.0221 | -79.8842
-8.5 | -0.7736 | 0.01 | -0.0221 | -77.36
-8 | -0.7219 | 0.00911 | -0.0218 | -79.2426
-7.5 | -0.6675 | 0.00872 | -0.0219 | -76.5482
-7 | -0.6127 | 0.00837 | -0.022 | -73.2019
-6.5 | -0.5577 | 0.00804 | -0.0221 | -69.3657
-6 | -0.5018 | 0.00786 | -0.0224 | -63.8422
-5.5 | -0.4476 | 0.00728 | -0.0224 | -61.4835
-5 | -0.3919 | 0.00696 | -0.0226 | -56.3075
-4.5 | -0.3359 | 0.00673 | -0.0228 | -49.9108
-4 | -0.2797 | 0.00648 | -0.0231 | -43.1636
-3.5 | -0.2232 | 0.00629 | -0.0235 | -35.4849
-3 | -0.1669 | 0.006 | -0.0238 | -27.8167
-2.5 | -0.1101 | 0.00583 | -0.0241 | -18.8851
-2 | -0.0532 | 0.00571 | -0.0246 | -9.317
-1.5 | 0.0038 | 0.00558 | -0.025 | 0.681
-1 | 0.0609 | 0.00547 | -0.0254 | 11.1335
-0.5 | 0.1177 | 0.00527 | -0.0259 | 22.334
0 | 0.1724 | 0.00448 | -0.0263 | 38.4821
0.5 | 0.226 | 0.00355 | -0.0267 | 63.662
1 | 0.2828 | 0.00344 | -0.0271 | 82.2093
2 | 0.397 | 0.00361 | -0.0281 | 109.9723
2.5 | 0.4511 | 0.00423 | -0.0284 | 106.643
3 | 0.5051 | 0.00482 | -0.0286 | 104.7925
4 | 0.611 | 0.00615 | -0.0287 | 99.3496
4.5 | 0.6638 | 0.00673 | -0.0286 | 98.633
5 | 0.7177 | 0.0071 | -0.0287 | 101.0845
5.5 | 0.7717 | 0.00741 | -0.0287 | 104.143
6 | 0.8251 | 0.00771 | -0.0287 | 107.0169
6.5 | 0.877 | 0.00805 | -0.0283 | 108.9441
7 | 0.9275 | 0.00841 | -0.0277 | 110.2854
7.5 | 0.9774 | 0.00872 | -0.0269 | 112.0872
8 | 1.0351 | 0.00925 | -0.0281 | 111.9027
8.5 | 1.0865 | 0.00972 | -0.028 | 111.7798
9 | 1.1369 | 0.01025 | -0.0277 | 110.9171
9.5 | 1.1859 | 0.0109 | -0.0272 | 108.7982
10 | 1.2344 | 0.01152 | -0.0266 | 107.1528
10.5 | 1.2803 | 0.01234 | -0.0257 | 103.752
11 | 1.3248 | 0.01318 | -0.0246 | 100.5159
11.5 | 1.3682 | 0.01399 | -0.0233 | 97.7984
12 | 1.4087 | 0.01492 | -0.0217 | 94.4169
12.5 | 1.4459 | 0.01594 | -0.0195 | 90.7089
13 | 1.4752 | 0.01706 | -0.0161 | 86.4713
13.5 | 1.4988 | 0.01808 | -0.0118 | 82.8982
14 | 1.5173 | 0.01964 | -0.0076 | 77.2556
14.5 | 1.5332 | 0.02161 | -0.0037 | 70.9486
15 | 1.5507 | 0.02364 | -0.0006 | 65.5964
15.5 | 1.5588 | 0.02661 | 0.0026 | 58.5795
16 | 1.5733 | 0.02927 | 0.0047 | 53.7513
16.5 | 1.5732 | 0.03346 | 0.0069 | 47.0173
17 | 1.5626 | 0.03907 | 0.0084 | 39.9949
17.5 | 1.5577 | 0.0446 | 0.0085 | 34.926
18 | 1.5327 | 0.05325 | 0.0072 | 28.7831
18.5 | 1.488 | 0.06605 | 0.0027 | 22.5284
19 | 1.5197 | 0.06816 | 0.0017 | 22.2961
19.5 | 1.4954 | 0.07955 | -0.0038 | 18.7982
20 | 1.4328 | 0.09953 | -0.0152 | 14.3957

## 75. Re 5M Mach 0.10 (1)
BIGFOIL.COM POLAR EXPORT
NACA65-310 a=0.0
NACA65-310 a=0.0 |  |  |  | Cl Max: | 1.017 | at alpha= | 9 | deg
JavaFoil+Calcfoil stall+Eppler ext transition |  |  |  | L/D Max: | 117.806 | at alpha= | 4 | deg
Re: | 5000000 |  |  | Cd Min: | 0.00398 | at alpha= | 0 | deg
Mach: | 0.1 |  |  | Cl=0 at alpha= | -1.4491 | deg
|  |  |  | @ Cl=0.1, Cd= | 0.0055522
|  |  |  | @ Cl=0.4, Cd= | 0.0042286
|  |  |  | @ Cl=0.6, Cd= | 0.09928
alpha (deg) | Cl | Cd | Cm | Cl/Cd
-11.5 | -0.479 | 0.07636 | -0.005 | -6.274
-11 | -0.496 | 0.0725 | -0.005 | -6.842
-10.5 | -0.51 | 0.06863 | -0.005 | -7.427
-10 | -0.519 | 0.06495 | -0.006 | -7.985
-9.5 | -0.518 | 0.06066 | -0.006 | -8.54
-9 | -0.513 | 0.0557 | -0.006 | -9.215
-8.5 | -0.504 | 0.05246 | -0.006 | -9.606
-8 | -0.49 | 0.04916 | -0.007 | -9.97
-7.5 | -0.472 | 0.04573 | -0.007 | -10.328
-7 | -0.45 | 0.04263 | -0.008 | -10.557
-6.5 | -0.523 | 0.00753 | -0.016 | -69.432
-6 | -0.484 | 0.00732 | -0.017 | -66.132
-5.5 | -0.441 | 0.0071 | -0.017 | -62.111
-5 | -0.394 | 0.0069 | -0.018 | -57.177
-4.5 | -0.344 | 0.00676 | -0.018 | -50.929
-4 | -0.292 | 0.00652 | -0.019 | -44.688
-3.5 | -0.236 | 0.00636 | -0.019 | -37.17
-3 | -0.18 | 0.00624 | -0.02 | -28.833
-2.5 | -0.122 | 0.00591 | -0.021 | -20.701
-2 | -0.064 | 0.00581 | -0.021 | -11.074
-1.5 | -0.006 | 0.00569 | -0.022 | -1.009
-1 | 0.053 | 0.0056 | -0.022 | 9.477
-0.5 | 0.112 | 0.00554 | -0.023 | 20.252
0 | 0.171 | 0.00398 | -0.024 | 43.066
0.5 | 0.23 | 0.00402 | -0.024 | 57.252
1 | 0.289 | 0.00405 | -0.025 | 71.26
1.5 | 0.348 | 0.00413 | -0.025 | 84.233
2 | 0.406 | 0.00424 | -0.026 | 95.944
2.5 | 0.465 | 0.00451 | -0.026 | 103.008
3 | 0.523 | 0.00476 | -0.027 | 109.841
3.5 | 0.58 | 0.00505 | -0.028 | 114.945
4 | 0.636 | 0.0054 | -0.028 | 117.806
4.5 | 0.691 | 0.00663 | -0.029 | 104.27
5 | 0.745 | 0.0068 | -0.029 | 109.666
5.5 | 0.796 | 0.00703 | -0.03 | 113.163
6 | 0.843 | 0.00736 | -0.031 | 114.546
6.5 | 0.888 | 0.00755 | -0.031 | 117.617
7 | 0.927 | 0.00956 | -0.032 | 96.967
7.5 | 0.962 | 0.01003 | -0.032 | 95.898
8 | 0.991 | 0.01053 | -0.033 | 94.162
8.5 | 1.011 | 0.01113 | -0.034 | 90.782
9 | 1.017 | 0.01173 | -0.034 | 86.767
9.5 | 1.015 | 0.01247 | -0.035 | 81.347
10 | 1.002 | 0.0133 | -0.035 | 75.351
10.5 | 0.98 | 0.01434 | -0.036 | 68.377
11 | 0.948 | 0.01581 | -0.036 | 59.939
11.5 | 0.795 | 0.05464 | -0.027 | 14.541
12 | 0.734 | 0.07521 | -0.021 | 9.755
12.5 | 0.696 | 0.0846 | -0.018 | 8.224
13 | 0.66 | 0.08824 | -0.019 | 7.484
13.5 | 0.623 | 0.09291 | -0.019 | 6.708
14 | 0.585 | 0.09928 | -0.019 | 5.893

## 76. Re 5M Mach 0.10 (2)
BIGFOIL.COM POLAR EXPORT
NACA65-310 a=0.0
NACA65-310 a=0.0 |  |  |  | Cl Max: | 1.5433 | at alpha= | 16 | deg
XFOIL ncrit=9 |  |  |  | L/D Max: | 111.889 | at alpha= | 7.5 | deg
Re: | 5000000 |  |  | Cd Min: | 0.15643 | at alpha= | 20 | deg
Mach: | 0.1 |  |  | Cl=0 at alpha= | -1.5344 | deg
|  |  |  | @ Cl=0.1, Cd= | 0.0053482
|  |  |  | @ Cl=0.4, Cd= | 0.0036181
|  |  |  | @ Cl=0.6, Cd= | 0.0060064
alpha (deg) | Cl | Cd | Cm | Cl/Cd
-14 | -0.5874 | 0.15153 | 0.0131 | -3.8765
-13.5 | -1.2364 | 0.02495 | -0.034 | -49.5551
-13 | -1.2122 | 0.02072 | -0.0314 | -58.5039
-12.5 | -1.1763 | 0.01837 | -0.0291 | -64.0338
-12 | -1.1349 | 0.01662 | -0.0273 | -68.2852
-11.5 | -1.0888 | 0.01528 | -0.0262 | -71.2565
-11 | -1.0392 | 0.01433 | -0.0254 | -72.5192
-10.5 | -0.9921 | 0.01269 | -0.0243 | -78.1797
-10 | -0.941 | 0.01175 | -0.0237 | -80.0851
-9.5 | -0.8882 | 0.01109 | -0.0234 | -80.0902
-9 | -0.8344 | 0.01057 | -0.0231 | -78.9404
-8.5 | -0.7799 | 0.01015 | -0.023 | -76.8374
-8 | -0.7272 | 0.0093 | -0.0226 | -78.1935
-7.5 | -0.6724 | 0.00886 | -0.0226 | -75.8916
-7 | -0.617 | 0.00849 | -0.0226 | -72.6737
-6.5 | -0.5615 | 0.00813 | -0.0226 | -69.0652
-6 | -0.5053 | 0.00791 | -0.0228 | -63.8812
-5.5 | -0.4504 | 0.00738 | -0.0228 | -61.0298
-5 | -0.3944 | 0.00701 | -0.0229 | -56.2625
-4.5 | -0.3379 | 0.00677 | -0.0231 | -49.9114
-4 | -0.2814 | 0.0065 | -0.0234 | -43.2923
-3.5 | -0.2245 | 0.0063 | -0.0237 | -35.6349
-3 | -0.1678 | 0.00601 | -0.0239 | -27.9201
-2.5 | -0.1107 | 0.00584 | -0.0243 | -18.9555
-2 | -0.0534 | 0.00572 | -0.0247 | -9.3357
-1 | 0.0613 | 0.00547 | -0.0256 | 11.2066
-0.5 | 0.1185 | 0.00529 | -0.026 | 22.4008
0 | 0.1735 | 0.00451 | -0.0265 | 38.4701
0.5 | 0.2274 | 0.00356 | -0.0268 | 63.8764
1 | 0.2845 | 0.00344 | -0.0273 | 82.7035
1.5 | 0.342 | 0.00348 | -0.0278 | 98.2759
2 | 0.3993 | 0.00361 | -0.0283 | 110.6094
2.5 | 0.4537 | 0.00424 | -0.0285 | 107.0047
3 | 0.508 | 0.00484 | -0.0287 | 104.9587
3.5 | 0.5616 | 0.00549 | -0.0288 | 102.2951
4 | 0.6144 | 0.0062 | -0.0288 | 99.0968
4.5 | 0.6676 | 0.00676 | -0.0287 | 98.7574
5 | 0.7219 | 0.00713 | -0.0287 | 101.2482
5.5 | 0.7762 | 0.00744 | -0.0287 | 104.328
6 | 0.8301 | 0.00774 | -0.0286 | 107.2481
6.5 | 0.8823 | 0.0081 | -0.0282 | 108.9259
7.5 | 0.9835 | 0.00879 | -0.0267 | 111.8885
8 | 1.0412 | 0.00936 | -0.0278 | 111.2393
8.5 | 1.0934 | 0.00981 | -0.0276 | 111.4577
9 | 1.1437 | 0.01041 | -0.0271 | 109.8655
9.5 | 1.1934 | 0.01103 | -0.0265 | 108.1958
10 | 1.2417 | 0.01174 | -0.0257 | 105.7666
10.5 | 1.2864 | 0.01271 | -0.0244 | 101.2116
11 | 1.3318 | 0.01348 | -0.0232 | 98.7982
11.5 | 1.3744 | 0.01438 | -0.0216 | 95.5772
12 | 1.4135 | 0.01542 | -0.0195 | 91.6667
12.5 | 1.4487 | 0.01655 | -0.0169 | 87.5347
13 | 1.4698 | 0.01778 | -0.0118 | 82.6659
13.5 | 1.4939 | 0.01899 | -0.0079 | 78.6677
14 | 1.5108 | 0.02086 | -0.0036 | 72.4257
14.5 | 1.5236 | 0.02326 | 0.0003 | 65.503
15 | 1.537 | 0.02583 | 0.0034 | 59.5045
15.5 | 1.5377 | 0.02969 | 0.0066 | 51.7918
16 | 1.5433 | 0.03345 | 0.0086 | 46.1375
16.5 | 1.5229 | 0.04015 | 0.0102 | 37.9303
17 | 1.5008 | 0.04787 | 0.01 | 31.3516
17.5 | 1.4766 | 0.05696 | 0.0078 | 25.9235
18 | 1.4909 | 0.06158 | 0.0061 | 24.2108
18.5 | 1.4245 | 0.07954 | -0.0025 | 17.9092
19 | 1.4503 | 0.08304 | -0.0043 | 17.4651
19.5 | 1.3958 | 0.102 | -0.0155 | 13.6843
20 | 1.2011 | 0.15643 | -0.0493 | 7.6782

## 77. Re 5M Mach 0.25 (1)
BIGFOIL.COM POLAR EXPORT
NACA65-310 a=0.0
NACA65-310 a=0.0 |  |  |  | Cl Max: | 0.995 | at alpha= | 8.5 | deg
JavaFoil+Calcfoil stall+Eppler ext transition |  |  |  | L/D Max: | 117.993 | at alpha= | 4 | deg
Re: | 5000000 |  |  | Cd Min: | 0.00397 | at alpha= | 0 | deg
Mach: | 0.25 |  |  | Cl=0 at alpha= | -1.4508 | deg
|  |  |  | @ Cl=0.1, Cd= | 0.0055375
|  |  |  | @ Cl=0.4, Cd= | 0.09996
|  |  |  | @ Cl=0.6, Cd= | 0.09996
alpha (deg) | Cl | Cd | Cm | Cl/Cd
-11 | -0.321 | 0.07432 | -0.005 | -4.314
-10.5 | -0.369 | 0.06916 | -0.006 | -5.328
-10 | -0.408 | 0.06522 | -0.006 | -6.254
-9.5 | -0.431 | 0.06107 | -0.006 | -7.064
-9 | -0.447 | 0.05782 | -0.006 | -7.738
-8.5 | -0.456 | 0.05489 | -0.006 | -8.31
-8 | -0.457 | 0.0507 | -0.007 | -9.023
-7.5 | -0.451 | 0.04711 | -0.007 | -9.577
-7 | -0.438 | 0.04433 | -0.008 | -9.876
-6.5 | -0.418 | 0.04085 | -0.008 | -10.23
-6 | -0.485 | 0.00743 | -0.017 | -65.258
-5.5 | -0.445 | 0.0072 | -0.018 | -61.826
-5 | -0.4 | 0.00703 | -0.018 | -56.99
-4.5 | -0.351 | 0.00677 | -0.019 | -51.834
-4 | -0.298 | 0.00661 | -0.019 | -45.11
-3.5 | -0.242 | 0.00646 | -0.02 | -37.49
-3 | -0.184 | 0.00611 | -0.021 | -30.167
-2.5 | -0.126 | 0.00597 | -0.021 | -21.053
-2 | -0.066 | 0.00582 | -0.022 | -11.345
-1.5 | -0.006 | 0.00571 | -0.022 | -1.033
-1 | 0.055 | 0.00559 | -0.023 | 9.763
-0.5 | 0.115 | 0.00552 | -0.024 | 20.86
0 | 0.176 | 0.00397 | -0.024 | 44.321
0.5 | 0.236 | 0.00402 | -0.025 | 58.861
1 | 0.297 | 0.00408 | -0.025 | 72.765
1.5 | 0.357 | 0.00416 | -0.026 | 85.845
2 | 0.418 | 0.00425 | -0.027 | 98.324
2.5 | 0.478 | 0.0046 | -0.027 | 103.854
3 | 0.537 | 0.00484 | -0.028 | 111.008
3.5 | 0.596 | 0.00515 | -0.028 | 115.697
4 | 0.653 | 0.00554 | -0.029 | 117.993
4.5 | 0.709 | 0.00676 | -0.03 | 104.894
5 | 0.764 | 0.00693 | -0.03 | 110.226
5.5 | 0.815 | 0.00721 | -0.031 | 112.915
6 | 0.861 | 0.00902 | -0.032 | 95.518
6.5 | 0.903 | 0.00945 | -0.032 | 95.614
7 | 0.939 | 0.00999 | -0.033 | 94.048
7.5 | 0.968 | 0.01052 | -0.033 | 92.007
8 | 0.989 | 0.0111 | -0.034 | 89.103
8.5 | 0.995 | 0.01186 | -0.034 | 83.914
9 | 0.982 | 0.01265 | -0.035 | 77.617
9.5 | 0.952 | 0.01364 | -0.035 | 69.815
10 | 0.903 | 0.01516 | -0.036 | 59.57
10.5 | 0.705 | 0.0663 | -0.019 | 10.627
11 | 0.647 | 0.07275 | -0.018 | 8.899
11.5 | 0.583 | 0.07606 | -0.019 | 7.661
12 | 0.509 | 0.08132 | -0.019 | 6.265
12.5 | 0.429 | 0.08865 | -0.018 | 4.844
13 | 0.344 | 0.09429 | -0.018 | 3.646
13.5 | 0.248 | 0.09996 | -0.019 | 2.484

## 78. Re 5M Mach 0.25 (2)
BIGFOIL.COM POLAR EXPORT
NACA65-310 a=0.0
NACA65-310 a=0.0 |  |  |  | Cl Max: | 1.4007 | at alpha= | 13.5 | deg
XFOIL ncrit=9 |  |  |  | L/D Max: | 145.976 | at alpha= | -0.5 | deg
Re: | 5000000 |  |  | Cd Min: | 0.2542 | at alpha= | -20 | deg
Mach: | 0.25 |  |  | Cl=0 at alpha= | -1.5213 | deg
|  |  |  | @ Cl=0.1, Cd= | 0.00083009
|  |  |  | @ Cl=0.4, Cd= | 0.0036204
|  |  |  | @ Cl=0.6, Cd= | 0.005909
alpha (deg) | Cl | Cd | Cm | Cl/Cd
-20 | -0.7745 | 0.2542 | 0.0689 | -3.0468
-19.5 | -0.7554 | 0.24697 | 0.0645 | -3.0587
-19 | -0.7368 | 0.23963 | 0.06 | -3.0747
-18.5 | -0.7186 | 0.23219 | 0.0555 | -3.0949
-18 | -0.7007 | 0.22457 | 0.051 | -3.1202
-17.5 | -0.6828 | 0.21649 | 0.0466 | -3.154
-17 | -0.6679 | 0.20793 | 0.0419 | -3.2121
-16.5 | -0.6497 | 0.20105 | 0.0376 | -3.2315
-16 | -0.6319 | 0.19408 | 0.0334 | -3.2559
-15.5 | -0.6143 | 0.18695 | 0.0292 | -3.2859
-15 | -0.5977 | 0.17942 | 0.025 | -3.3313
-14.5 | -0.5807 | 0.17151 | 0.0209 | -3.3858
-13.5 | -0.5676 | 0.14947 | 0.0112 | -3.7974
-13 | -0.5542 | 0.14184 | 0.0072 | -3.9072
-12.5 | -0.5432 | 0.13365 | 0.003 | -4.0643
-12 | -0.5379 | 0.12402 | -0.0015 | -4.3372
-10 | -0.6376 | 0.06573 | -0.0388 | -9.7003
-9 | -0.8504 | 0.00445 | -0.0286 | -191.1011
-8.5 | -0.7995 | 0.00329 | -0.0273 | -243.0091
-8 | -0.7445 | 0.00273 | -0.0264 | -272.7106
-7.5 | -0.6883 | 0.00236 | -0.0257 | -291.6525
-7 | -0.6347 | 0.00182 | -0.0248 | -348.7363
-6 | -0.5197 | 0.00151 | -0.0241 | -344.1722
-5.5 | -0.4615 | 0.00143 | -0.0239 | -322.7273
-5 | -0.4058 | 0.00122 | -0.0236 | -332.623
-4.5 | -0.3476 | 0.00115 | -0.0236 | -302.2609
-4 | -0.2896 | 0.00108 | -0.0237 | -268.1481
-3.5 | -0.2314 | 0.00102 | -0.0238 | -226.8627
-3 | -0.1732 | 0.00097 | -0.024 | -178.5567
-2.5 | -0.1148 | 0.00093 | -0.0243 | -123.4409
-2 | -0.0562 | 0.0009 | -0.0247 | -62.4444
-1.5 | 0.0025 | 0.00087 | -0.0251 | 2.8736
-1 | 0.0611 | 0.00085 | -0.0256 | 71.8824
-0.5 | 0.1197 | 0.00082 | -0.026 | 145.9756
0 | 0.18 | 0.00466 | -0.0273 | 38.6266
0.5 | 0.235 | 0.00358 | -0.0276 | 65.6425
1 | 0.2939 | 0.00348 | -0.0281 | 84.454
1.5 | 0.3533 | 0.00351 | -0.0286 | 100.6553
2 | 0.4125 | 0.00365 | -0.0291 | 113.0137
2.5 | 0.4685 | 0.00429 | -0.0293 | 109.2075
3 | 0.5242 | 0.00493 | -0.0294 | 106.3286
3.5 | 0.5793 | 0.00561 | -0.0294 | 103.262
4 | 0.6333 | 0.00639 | -0.0292 | 99.108
5 | 0.7453 | 0.00727 | -0.0289 | 102.5172
5.5 | 0.8013 | 0.00765 | -0.0286 | 104.7451
6 | 0.8574 | 0.00796 | -0.0283 | 107.7136
6.5 | 0.9115 | 0.0084 | -0.0275 | 108.5119
7 | 0.9647 | 0.00874 | -0.0265 | 110.3776
7.5 | 1.017 | 0.00921 | -0.0252 | 110.4235
8 | 1.077 | 0.00978 | -0.0257 | 110.1227
8.5 | 1.1292 | 0.0105 | -0.0246 | 107.5429
9 | 1.1816 | 0.0112 | -0.0234 | 105.5
9.5 | 1.2302 | 0.01218 | -0.0216 | 101.0016
10 | 1.2754 | 0.01333 | -0.0192 | 95.6789
10.5 | 1.3178 | 0.01459 | -0.0164 | 90.3221
11 | 1.3522 | 0.01624 | -0.0124 | 83.2635
11.5 | 1.3719 | 0.01798 | -0.0062 | 76.3014
12 | 1.3818 | 0.02045 | 0.0003 | 67.5697
12.5 | 1.3899 | 0.02348 | 0.0057 | 59.1951
13 | 1.3909 | 0.02738 | 0.0104 | 50.7999
13.5 | 1.4007 | 0.0309 | 0.0134 | 45.3301
14 | 1.3742 | 0.03807 | 0.0161 | 36.0967
14.5 | 1.3338 | 0.04773 | 0.016 | 27.9447
15 | 1.3139 | 0.05644 | 0.0137 | 23.2796
15.5 | 1.2671 | 0.07051 | 0.007 | 17.9705
16 | 1.2388 | 0.08411 | -0.0012 | 14.7283
16.5 | 1.2009 | 0.10158 | -0.0126 | 11.8222
17 | 1.1447 | 0.12493 | -0.0272 | 9.1627
17.5 | 1.0196 | 0.16579 | -0.0517 | 6.1499
18 | 0.9179 | 0.21278 | -0.0764 | 4.3138
18.5 | 0.9269 | 0.2233 | -0.0822 | 4.1509

## 79. Re 5M Mach 0.50 (1)
BIGFOIL.COM POLAR EXPORT
NACA65-310 a=0.0
NACA65-310 a=0.0 |  |  |  | Cl Max: | 1.127 | at alpha= | 20 | deg
JavaFoil+Calcfoil stall+Eppler ext transition |  |  |  | L/D Max: | 127.909 | at alpha= | 3.5 | deg
Re: | 5000000 |  |  | Cd Min: | 0.00403 | at alpha= | 0 | deg
Mach: | 0.5 |  |  | Cl=0 at alpha= | -1.4485 | deg
|  |  |  | @ Cl=0.1, Cd= | 0.0056399
|  |  |  | @ Cl=0.4, Cd= | 0.0042628
|  |  |  | @ Cl=0.6, Cd= | 0.0051309
alpha (deg) | Cl | Cd | Cm | Cl/Cd
-20 | -0.989 | 0.15699 | -0.003 | -6.3
-19.5 | -0.962 | 0.15295 | -0.003 | -6.292
-19 | -0.936 | 0.14837 | -0.003 | -6.311
-18.5 | -0.911 | 0.14357 | -0.003 | -6.342
-18 | -0.885 | 0.13895 | -0.004 | -6.367
-17.5 | -0.859 | 0.13443 | -0.004 | -6.391
-17 | -0.831 | 0.12843 | -0.004 | -6.47
-16.5 | -0.805 | 0.12478 | -0.004 | -6.448
-16 | -0.778 | 0.11888 | -0.004 | -6.548
-15.5 | -0.752 | 0.11469 | -0.005 | -6.56
-15 | -0.726 | 0.11083 | -0.005 | -6.551
-14.5 | -0.698 | 0.12288 | -0.005 | -5.677
-14 | -0.672 | 0.09872 | -0.005 | -6.812
-13.5 | -0.646 | 0.09114 | -0.006 | -7.091
-13 | -0.62 | 0.08417 | -0.006 | -7.366
-12.5 | -0.594 | 0.07878 | -0.006 | -7.538
-12 | -0.568 | 0.07321 | -0.007 | -7.754
-11.5 | -0.539 | 0.08535 | -0.006 | -6.316
-11 | -0.512 | 0.07664 | -0.007 | -6.685
-10.5 | -0.486 | 0.06895 | -0.007 | -7.048
-10 | -0.459 | 0.06285 | -0.007 | -7.309
-9.5 | -0.434 | 0.05701 | -0.008 | -7.606
-9 | -0.408 | 0.05268 | -0.009 | -7.742
-8.5 | -0.384 | 0.04679 | -0.01 | -8.209
-8 | -0.351 | 0.05975 | -0.008 | -5.882
-7.5 | -0.325 | 0.05186 | -0.008 | -6.26
-7 | -0.298 | 0.0467 | -0.008 | -6.38
-6.5 | -0.271 | 0.04289 | -0.009 | -6.329
-6 | -0.245 | 0.03911 | -0.01 | -6.271
-5.5 | -0.217 | 0.03999 | -0.009 | -5.438
-5 | -0.293 | 0.03757 | -0.009 | -7.81
-4.5 | -0.29 | 0.03435 | -0.01 | -8.455
-4 | -0.32 | 0.00676 | -0.022 | -47.338
-3.5 | -0.265 | 0.00657 | -0.022 | -40.309
-3 | -0.203 | 0.00626 | -0.023 | -32.469
-2.5 | -0.139 | 0.00612 | -0.024 | -22.75
-2 | -0.073 | 0.00594 | -0.024 | -12.369
-1.5 | -0.007 | 0.00581 | -0.025 | -1.132
-1 | 0.061 | 0.00568 | -0.026 | 10.719
-0.5 | 0.129 | 0.00561 | -0.026 | 22.965
0 | 0.197 | 0.00403 | -0.027 | 48.861
0.5 | 0.264 | 0.00407 | -0.028 | 64.849
1 | 0.332 | 0.00415 | -0.028 | 79.887
1.5 | 0.399 | 0.00426 | -0.029 | 93.742
2 | 0.466 | 0.00445 | -0.03 | 104.801
2.5 | 0.533 | 0.00485 | -0.03 | 110.061
3 | 0.599 | 0.00513 | -0.031 | 116.781
3.5 | 0.664 | 0.00519 | -0.032 | 127.909
4 | 0.725 | 0.00837 | -0.032 | 86.623
4.5 | 0.785 | 0.00882 | -0.033 | 88.971
5 | 0.839 | 0.00936 | -0.034 | 89.668
5.5 | 0.882 | 0.00992 | -0.034 | 88.985
6 | 0.908 | 0.01065 | -0.035 | 85.31
6.5 | 0.901 | 0.01168 | -0.036 | 77.119
7 | 0.782 | 0.01264 | -0.036 | 61.882
7.5 | 0.476 | 0.05044 | -0.016 | 9.44
8 | 0.613 | 0.01391 | -0.037 | 44.085
8.5 | 0.631 | 0.01673 | -0.037 | 37.716
9 | 0.555 | 0.06062 | -0.018 | 9.163
9.5 | 0.583 | 0.06215 | -0.02 | 9.384
10 | 0.728 | 0.0184 | -0.039 | 39.586
10.5 | 0.648 | 0.06113 | -0.027 | 10.607
11 | 0.661 | 0.07553 | -0.021 | 8.746
11.5 | 0.686 | 0.08708 | -0.021 | 7.877
12 | 0.715 | 0.07829 | -0.024 | 9.138
12.5 | 0.74 | 0.08528 | -0.023 | 8.673
13 | 0.765 | 0.09437 | -0.023 | 8.102
13.5 | 0.792 | 0.10336 | -0.024 | 7.659
14 | 0.816 | 0.1052 | -0.024 | 7.76
14.5 | 0.842 | 0.10909 | -0.025 | 7.716
15 | 0.87 | 0.11448 | -0.026 | 7.596
15.5 | 0.898 | 0.11821 | -0.028 | 7.597
16 | 0.92 | 0.12201 | -0.027 | 7.539
16.5 | 0.946 | 0.12648 | -0.028 | 7.477
17 | 0.974 | 0.13094 | -0.03 | 7.442
17.5 | 1.003 | 0.13656 | -0.031 | 7.348
18 | 1.024 | 0.13901 | -0.03 | 7.363
18.5 | 1.049 | 0.14461 | -0.031 | 7.253
19 | 1.078 | 0.14869 | -0.032 | 7.251
19.5 | 1.11 | 0.15303 | -0.035 | 7.252
20 | 1.127 | 0.15779 | -0.033 | 7.14

## 80. Re 5M Mach 0.50 (2)
BIGFOIL.COM POLAR EXPORT
NACA65-310 a=0.0
NACA65-310 a=0.0 |  |  |  | Cl Max: | 1.097 | at alpha= | 7.5 | deg
XFOIL ncrit=9 |  |  |  | L/D Max: | 116.937 | at alpha= | 2.5 | deg
Re: | 5000000 |  |  | Cd Min: | 0.27843 | at alpha= | -20 | deg
Mach: | 0.5 |  |  | Cl=0 at alpha= | -1.5583 | deg
|  |  |  | @ Cl=0.1, Cd= | 0.0055628
|  |  |  | @ Cl=0.4, Cd= | 0.003918
|  |  |  | @ Cl=0.6, Cd= | 0.005381
alpha (deg) | Cl | Cd | Cm | Cl/Cd
-20 | -0.8489 | 0.27843 | 0.0844 | -3.0489
-19.5 | -0.826 | 0.26982 | 0.079 | -3.0613
-19 | -0.8031 | 0.26115 | 0.0736 | -3.0752
-18.5 | -0.7803 | 0.25248 | 0.0683 | -3.0905
-18 | -0.7577 | 0.24376 | 0.063 | -3.1084
-17.5 | -0.736 | 0.23503 | 0.0577 | -3.1315
-17 | -0.7142 | 0.22524 | 0.0524 | -3.1708
-16.5 | -0.6916 | 0.21754 | 0.0474 | -3.1792
-16 | -0.6692 | 0.20963 | 0.0424 | -3.1923
-15.5 | -0.6467 | 0.20134 | 0.0376 | -3.212
-15 | -0.6245 | 0.19277 | 0.0327 | -3.2396
-14.5 | -0.6033 | 0.18416 | 0.0278 | -3.276
-14 | -0.583 | 0.17564 | 0.023 | -3.3193
-13.5 | -0.5657 | 0.16676 | 0.0182 | -3.3923
-13 | -0.5521 | 0.15588 | 0.013 | -3.5418
-12.5 | -0.5351 | 0.14727 | 0.0083 | -3.6335
-11.5 | -0.4978 | 0.13004 | -0.0022 | -3.8281
-11 | -0.4894 | 0.12139 | -0.0059 | -4.0316
-10.5 | -0.4769 | 0.11297 | -0.0102 | -4.2215
-10 | -0.4679 | 0.10411 | -0.0149 | -4.4943
-9.5 | -0.4589 | 0.09569 | -0.0195 | -4.7957
-9 | -0.4586 | 0.08603 | -0.025 | -5.3307
-8.5 | -0.4495 | 0.07861 | -0.0295 | -5.7181
-8 | -0.4495 | 0.06993 | -0.035 | -6.4279
-7.5 | -0.465 | 0.05971 | -0.0444 | -7.7876
-6.5 | -0.4927 | 0.04445 | -0.046 | -11.0844
-6 | -0.4861 | 0.03562 | -0.0448 | -13.6468
-5.5 | -0.4659 | 0.02686 | -0.0421 | -17.3455
-5 | -0.4258 | 0.02045 | -0.0392 | -20.8215
-4.5 | -0.3829 | 0.01259 | -0.0356 | -30.413
-4 | -0.326 | 0.00858 | -0.0331 | -37.9953
-3.5 | -0.2608 | 0.00747 | -0.0316 | -34.913
-3 | -0.1946 | 0.00675 | -0.0306 | -28.8296
-2.5 | -0.1277 | 0.00621 | -0.0301 | -20.5636
-2 | -0.0598 | 0.00594 | -0.03 | -10.0673
-1.5 | 0.0079 | 0.00577 | -0.0301 | 1.3692
-1 | 0.0755 | 0.00561 | -0.0304 | 13.4581
-0.5 | 0.143 | 0.00548 | -0.0308 | 26.0949
0 | 0.209 | 0.00509 | -0.0312 | 41.0609
0.5 | 0.2692 | 0.00368 | -0.0314 | 73.1522
1 | 0.3365 | 0.00361 | -0.0319 | 93.2133
2.5 | 0.5344 | 0.00457 | -0.0327 | 116.9365
3 | 0.5967 | 0.00533 | -0.0324 | 111.9512
4 | 0.7164 | 0.00718 | -0.0303 | 99.7772
4.5 | 0.7816 | 0.00761 | -0.0294 | 102.707
5 | 0.8464 | 0.00808 | -0.0281 | 104.7525
5.5 | 0.9115 | 0.00854 | -0.0264 | 106.733
6 | 0.9731 | 0.00925 | -0.0237 | 105.2
6.5 | 1.0338 | 0.00993 | -0.0204 | 104.1088
7 | 1.076 | 0.01129 | -0.0135 | 95.3056
7.5 | 1.097 | 0.01478 | -0.0051 | 74.2219
8 | 1.092 | 0.01963 | 0.0055 | 55.6291
8.5 | 1.0688 | 0.02652 | 0.0142 | 40.3017
9 | 1.0388 | 0.03375 | 0.0195 | 30.7793
9.5 | 1.0032 | 0.04234 | 0.021 | 23.6939
10 | 0.9691 | 0.05223 | 0.0184 | 18.5545
10.5 | 0.9361 | 0.06404 | 0.012 | 14.6174
11 | 0.9066 | 0.07829 | 0.0019 | 11.58
11.5 | 0.8852 | 0.09462 | -0.0093 | 9.3553
12 | 0.8696 | 0.11002 | -0.0186 | 7.904
12.5 | 0.858 | 0.12421 | -0.0272 | 6.9077

## 81. Re 6M Mach 0.00 (1)
BIGFOIL.COM POLAR EXPORT
NACA65-310 a=0.0
NACA65-310 a=0.0 |  |  |  | Cl Max: | 1.023 | at alpha= | 9.5 | deg
JavaFoil+Calcfoil stall+Eppler ext transition |  |  |  | L/D Max: | 120.376 | at alpha= | 6.5 | deg
Re: | 6000000 |  |  | Cd Min: | 0.00394 | at alpha= | 0 | deg
Mach: | 0 |  |  | Cl=0 at alpha= | -1.4491 | deg
|  |  |  | @ Cl=0.1, Cd= | 0.0054422
|  |  |  | @ Cl=0.4, Cd= | 0.0043634
|  |  |  | @ Cl=0.6, Cd= | 0.09997
alpha (deg) | Cl | Cd | Cm | Cl/Cd
-15 | -0.368 | 0.11082 | -0.004 | -3.318
-14.5 | -0.388 | 0.10425 | -0.004 | -3.721
-14 | -0.408 | 0.09878 | -0.004 | -4.133
-13.5 | -0.429 | 0.09404 | -0.004 | -4.559
-13 | -0.449 | 0.08952 | -0.004 | -5.013
-12.5 | -0.468 | 0.08432 | -0.005 | -5.55
-12 | -0.486 | 0.08056 | -0.005 | -6.032
-11.5 | -0.502 | 0.07557 | -0.005 | -6.643
-11 | -0.515 | 0.07171 | -0.005 | -7.189
-10.5 | -0.526 | 0.06775 | -0.005 | -7.76
-10 | -0.531 | 0.06312 | -0.006 | -8.418
-9.5 | -0.528 | 0.05941 | -0.006 | -8.89
-9 | -0.521 | 0.05538 | -0.006 | -9.406
-8.5 | -0.51 | 0.05177 | -0.007 | -9.846
-8 | -0.494 | 0.04825 | -0.007 | -10.247
-7.5 | -0.475 | 0.04489 | -0.008 | -10.584
-7 | -0.453 | 0.04085 | -0.009 | -11.098
-6.5 | -0.523 | 0.00735 | -0.016 | -71.154
-6 | -0.484 | 0.00711 | -0.017 | -68.093
-5.5 | -0.44 | 0.00693 | -0.017 | -63.521
-5 | -0.393 | 0.00669 | -0.018 | -58.744
-4.5 | -0.343 | 0.00654 | -0.018 | -52.424
-4 | -0.29 | 0.00637 | -0.019 | -45.593
-3.5 | -0.235 | 0.00622 | -0.019 | -37.825
-3 | -0.179 | 0.00611 | -0.02 | -29.292
-2.5 | -0.122 | 0.00578 | -0.021 | -21.08
-2 | -0.064 | 0.00568 | -0.021 | -11.271
-1.5 | -0.006 | 0.00556 | -0.022 | -1.028
-1 | 0.053 | 0.00549 | -0.022 | 9.619
-0.5 | 0.112 | 0.00543 | -0.023 | 20.544
0 | 0.171 | 0.00394 | -0.023 | 43.27
0.5 | 0.229 | 0.00399 | -0.024 | 57.403
1 | 0.288 | 0.00405 | -0.025 | 71.007
1.5 | 0.346 | 0.00414 | -0.025 | 83.642
2 | 0.404 | 0.00438 | -0.026 | 92.434
2.5 | 0.463 | 0.00459 | -0.026 | 100.87
3 | 0.52 | 0.00478 | -0.027 | 108.859
3.5 | 0.577 | 0.00509 | -0.028 | 113.324
4 | 0.633 | 0.00545 | -0.028 | 116.092
4.5 | 0.688 | 0.00689 | -0.029 | 99.922
5 | 0.742 | 0.00663 | -0.029 | 111.89
5.5 | 0.792 | 0.00687 | -0.03 | 115.362
6 | 0.84 | 0.00708 | -0.031 | 118.715
6.5 | 0.885 | 0.00735 | -0.031 | 120.376
7 | 0.925 | 0.00923 | -0.032 | 100.242
7.5 | 0.961 | 0.00969 | -0.032 | 99.181
8 | 0.991 | 0.01015 | -0.033 | 97.651
8.5 | 1.013 | 0.01064 | -0.033 | 95.178
9 | 1.022 | 0.01123 | -0.034 | 90.979
9.5 | 1.023 | 0.01191 | -0.035 | 85.875
10 | 1.015 | 0.01266 | -0.035 | 80.114
10.5 | 0.998 | 0.01346 | -0.035 | 74.184
11 | 0.974 | 0.01452 | -0.036 | 67.062
11.5 | 0.941 | 0.01601 | -0.036 | 58.753
12 | 0.765 | 0.07079 | -0.023 | 10.803
12.5 | 0.726 | 0.08226 | -0.019 | 8.824
13 | 0.694 | 0.08772 | -0.019 | 7.912
13.5 | 0.663 | 0.09025 | -0.02 | 7.342
14 | 0.628 | 0.09675 | -0.02 | 6.489
14.5 | 0.595 | 0.09997 | -0.021 | 5.953

## 82. Re 6M Mach 0.00 (2)
BIGFOIL.COM POLAR EXPORT
NACA65-310 a=0.0
NACA65-310 a=0.0 |  |  |  | Cl Max: | 1.5929 | at alpha= | 18 | deg
XFOIL ncrit=9 |  |  |  | L/D Max: | 116.702 | at alpha= | 8.5 | deg
Re: | 6000000 |  |  | Cd Min: | 0.07828 | at alpha= | 20 | deg
Mach: | 0 |  |  | Cl=0 at alpha= | -1.5297 | deg
|  |  |  | @ Cl=0.1, Cd= | 0.005213
|  |  |  | @ Cl=0.4, Cd= | 0.003654
|  |  |  | @ Cl=0.6, Cd= | 0.0059697
alpha (deg) | Cl | Cd | Cm | Cl/Cd
-15.5 | -1.3325 | 0.03312 | -0.0405 | -40.2325
-15 | -1.3532 | 0.02659 | -0.0342 | -50.8913
-14.5 | -1.3344 | 0.0229 | -0.0312 | -58.2707
-14 | -1.3037 | 0.02018 | -0.0291 | -64.6036
-13.5 | -1.2667 | 0.01798 | -0.0275 | -70.4505
-13 | -1.2277 | 0.01631 | -0.0257 | -75.2728
-12.5 | -1.184 | 0.01514 | -0.0244 | -78.2034
-12 | -1.137 | 0.01415 | -0.0236 | -80.3534
-11.5 | -1.0881 | 0.0133 | -0.023 | -81.812
-11 | -1.0377 | 0.0126 | -0.0226 | -82.3571
-10.5 | -0.989 | 0.01143 | -0.022 | -86.5267
-10 | -0.9377 | 0.01069 | -0.0217 | -87.7175
-9.5 | -0.885 | 0.01016 | -0.0215 | -87.1063
-9 | -0.8314 | 0.00973 | -0.0215 | -85.4471
-8.5 | -0.7774 | 0.00935 | -0.0216 | -83.1444
-8 | -0.7243 | 0.00872 | -0.0214 | -83.0619
-7.5 | -0.6703 | 0.00824 | -0.0214 | -81.3471
-7 | -0.6154 | 0.0079 | -0.0215 | -77.8987
-6.5 | -0.5601 | 0.00759 | -0.0217 | -73.7945
-6 | -0.5042 | 0.0074 | -0.022 | -68.1351
-5.5 | -0.4482 | 0.00719 | -0.0223 | -62.3366
-5 | -0.3934 | 0.00667 | -0.0223 | -58.9805
-4.5 | -0.3373 | 0.00642 | -0.0226 | -52.5389
-4 | -0.2809 | 0.00619 | -0.0229 | -45.3796
-3.5 | -0.2242 | 0.00602 | -0.0233 | -37.2425
-3 | -0.1675 | 0.00584 | -0.0237 | -28.6815
-2.5 | -0.1108 | 0.00565 | -0.024 | -19.6106
-2 | -0.0538 | 0.00553 | -0.0245 | -9.7288
-1.5 | 0.0034 | 0.00542 | -0.0249 | 0.62731
-1 | 0.0605 | 0.00531 | -0.0254 | 11.3936
-0.5 | 0.1175 | 0.00517 | -0.0259 | 22.7273
0 | 0.1734 | 0.00472 | -0.0263 | 36.7373
0.5 | 0.2266 | 0.00356 | -0.0267 | 63.6517
1 | 0.283 | 0.00338 | -0.0272 | 83.7278
1.5 | 0.3402 | 0.00341 | -0.0277 | 99.7654
2 | 0.3969 | 0.00361 | -0.0282 | 109.9446
2.5 | 0.4504 | 0.00437 | -0.0284 | 103.0664
3.5 | 0.5587 | 0.00547 | -0.0288 | 102.1389
4 | 0.6116 | 0.00611 | -0.0289 | 100.0982
4.5 | 0.6654 | 0.00659 | -0.0289 | 100.9712
5 | 0.7198 | 0.00691 | -0.0291 | 104.1679
5.5 | 0.7741 | 0.00721 | -0.0292 | 107.3648
6 | 0.8282 | 0.00748 | -0.0293 | 110.7219
6.5 | 0.8809 | 0.00784 | -0.0291 | 112.3597
7 | 0.9332 | 0.00814 | -0.0289 | 114.6437
7.5 | 0.9828 | 0.00847 | -0.0281 | 116.0331
8 | 1.0349 | 0.00893 | -0.0279 | 115.8903
8.5 | 1.09 | 0.00934 | -0.0285 | 116.7024
9 | 1.1403 | 0.00991 | -0.0282 | 115.0656
9.5 | 1.1904 | 0.01047 | -0.0279 | 113.6963
10 | 1.239 | 0.01111 | -0.0273 | 111.5212
10.5 | 1.2851 | 0.01193 | -0.0264 | 107.72
11 | 1.3316 | 0.0126 | -0.0256 | 105.6825
11.5 | 1.3756 | 0.0134 | -0.0244 | 102.6567
12 | 1.4171 | 0.01431 | -0.0229 | 99.0287
12.5 | 1.4556 | 0.0153 | -0.021 | 95.1373
13 | 1.4892 | 0.01644 | -0.0183 | 90.5839
13.5 | 1.5141 | 0.01736 | -0.014 | 87.2177
14 | 1.5312 | 0.01886 | -0.0092 | 81.1877
14.5 | 1.5463 | 0.02077 | -0.005 | 74.4487
15 | 1.562 | 0.02284 | -0.0015 | 68.3888
15.5 | 1.5667 | 0.02598 | 0.0022 | 60.3041
16 | 1.5783 | 0.02882 | 0.0046 | 54.7641
16.5 | 1.586 | 0.03221 | 0.0066 | 49.2394
17 | 1.5808 | 0.03714 | 0.0082 | 42.5633
17.5 | 1.5669 | 0.04348 | 0.0087 | 36.0373
18 | 1.5929 | 0.04579 | 0.0085 | 34.7871
18.5 | 1.5669 | 0.05473 | 0.0068 | 28.6296
19 | 1.5909 | 0.05771 | 0.0058 | 27.5671
19.5 | 1.5783 | 0.06605 | 0.0027 | 23.8955
20 | 1.5469 | 0.07828 | -0.003 | 19.7611

## 83. Re 6M Mach 0.10 (1)
BIGFOIL.COM POLAR EXPORT
NACA65-310 a=0.0
NACA65-310 a=0.0 |  |  |  | Cl Max: | 1.019 | at alpha= | 9 | deg
JavaFoil+Calcfoil stall+Eppler ext transition |  |  |  | L/D Max: | 120.68 | at alpha= | 6.5 | deg
Re: | 6000000 |  |  | Cd Min: | 0.00395 | at alpha= | 0 | deg
Mach: | 0.1 |  |  | Cl=0 at alpha= | -1.4491 | deg
|  |  |  | @ Cl=0.1, Cd= | 0.0054502
|  |  |  | @ Cl=0.4, Cd= | 0.0043352
|  |  |  | @ Cl=0.6, Cd= | 0.09846
alpha (deg) | Cl | Cd | Cm | Cl/Cd
-11.5 | -0.479 | 0.07512 | -0.005 | -6.379
-11 | -0.496 | 0.07202 | -0.005 | -6.889
-10.5 | -0.51 | 0.06755 | -0.005 | -7.548
-10 | -0.519 | 0.06413 | -0.006 | -8.09
-9.5 | -0.518 | 0.06002 | -0.006 | -8.633
-9 | -0.513 | 0.05573 | -0.006 | -9.212
-8.5 | -0.504 | 0.05211 | -0.007 | -9.673
-8 | -0.491 | 0.04871 | -0.007 | -10.072
-7.5 | -0.473 | 0.04522 | -0.008 | -10.45
-7 | -0.451 | 0.04185 | -0.008 | -10.775
-6.5 | -0.523 | 0.00738 | -0.016 | -70.923
-6 | -0.484 | 0.00717 | -0.017 | -67.578
-5.5 | -0.441 | 0.00692 | -0.017 | -63.752
-5 | -0.394 | 0.00674 | -0.018 | -58.529
-4.5 | -0.344 | 0.0066 | -0.018 | -52.141
-4 | -0.292 | 0.00635 | -0.019 | -45.899
-3.5 | -0.236 | 0.00621 | -0.019 | -38.105
-3 | -0.18 | 0.00609 | -0.02 | -29.519
-2.5 | -0.122 | 0.00577 | -0.021 | -21.201
-2 | -0.064 | 0.00569 | -0.021 | -11.297
-1.5 | -0.006 | 0.00557 | -0.022 | -1.031
-1 | 0.053 | 0.00549 | -0.022 | 9.672
-0.5 | 0.112 | 0.00544 | -0.023 | 20.619
0 | 0.171 | 0.00395 | -0.024 | 43.433
0.5 | 0.23 | 0.00399 | -0.024 | 57.601
1 | 0.289 | 0.00403 | -0.025 | 71.662
1.5 | 0.348 | 0.00412 | -0.025 | 84.397
2 | 0.406 | 0.00436 | -0.026 | 93.175
2.5 | 0.465 | 0.00462 | -0.026 | 100.578
3 | 0.523 | 0.00482 | -0.027 | 108.443
3.5 | 0.58 | 0.00513 | -0.028 | 112.997
4 | 0.636 | 0.00545 | -0.028 | 116.856
4.5 | 0.692 | 0.00648 | -0.029 | 106.668
5 | 0.745 | 0.00663 | -0.029 | 112.379
5.5 | 0.796 | 0.00687 | -0.03 | 115.785
6 | 0.844 | 0.00717 | -0.031 | 117.699
6.5 | 0.888 | 0.00736 | -0.031 | 120.68
7 | 0.928 | 0.00929 | -0.032 | 99.828
7.5 | 0.963 | 0.00975 | -0.032 | 98.685
8 | 0.992 | 0.01025 | -0.033 | 96.785
8.5 | 1.012 | 0.01076 | -0.034 | 94.022
9 | 1.019 | 0.01136 | -0.034 | 89.66
9.5 | 1.016 | 0.01206 | -0.035 | 84.235
10 | 1.004 | 0.01286 | -0.035 | 78.09
10.5 | 0.983 | 0.01374 | -0.036 | 71.549
11 | 0.953 | 0.01489 | -0.036 | 63.993
11.5 | 0.902 | 0.0184 | -0.036 | 49.03
12 | 0.739 | 0.07132 | -0.023 | 10.367
12.5 | 0.696 | 0.08377 | -0.019 | 8.313
13 | 0.661 | 0.08724 | -0.02 | 7.577
13.5 | 0.624 | 0.09141 | -0.02 | 6.827
14 | 0.585 | 0.09846 | -0.02 | 5.946

## 84. Re 6M Mach 0.10 (2)
BIGFOIL.COM POLAR EXPORT
NACA65-310 a=0.0
NACA65-310 a=0.0 |  |  |  | Cl Max: | 1.5719 | at alpha= | 16.5 | deg
XFOIL ncrit=9 |  |  |  | L/D Max: | 116.197 | at alpha= | 8.5 | deg
Re: | 6000000 |  |  | Cd Min: | 0.09866 | at alpha= | 20 | deg
Mach: | 0.1 |  |  | Cl=0 at alpha= | -1.5304 | deg
|  |  |  | @ Cl=0.1, Cd= | 0.0052214
|  |  |  | @ Cl=0.4, Cd= | 0.0036299
|  |  |  | @ Cl=0.6, Cd= | 0.005955
alpha (deg) | Cl | Cd | Cm | Cl/Cd
-13.5 | -1.2556 | 0.0223 | -0.0324 | -56.3049
-13 | -1.2276 | 0.01884 | -0.0296 | -65.1592
-12.5 | -1.1893 | 0.01682 | -0.0275 | -70.7075
-12 | -1.1446 | 0.01529 | -0.0262 | -74.8594
-11.5 | -1.0967 | 0.0141 | -0.0252 | -77.7801
-11 | -1.0463 | 0.01322 | -0.0245 | -79.1452
-10.5 | -0.9954 | 0.01229 | -0.0239 | -80.9927
-10 | -0.9453 | 0.01111 | -0.0231 | -85.0855
-9.5 | -0.8924 | 0.01042 | -0.0228 | -85.643
-9 | -0.8384 | 0.00991 | -0.0226 | -84.6014
-8.5 | -0.7838 | 0.00948 | -0.0224 | -82.6793
-8 | -0.7292 | 0.00901 | -0.0223 | -80.9323
-7.5 | -0.6753 | 0.00836 | -0.0221 | -80.7775
-7 | -0.6199 | 0.00799 | -0.0221 | -77.5845
-6.5 | -0.5641 | 0.00766 | -0.0222 | -73.6423
-6 | -0.5077 | 0.00744 | -0.0224 | -68.2392
-5.5 | -0.4508 | 0.0073 | -0.0227 | -61.7534
-5 | -0.3959 | 0.00671 | -0.0226 | -59.0015
-4 | -0.2826 | 0.00621 | -0.0231 | -45.5072
-3.5 | -0.2255 | 0.00603 | -0.0235 | -37.3964
-3 | -0.1685 | 0.00586 | -0.0239 | -28.7543
-2 | -0.054 | 0.00554 | -0.0246 | -9.7473
-1.5 | 0.0035 | 0.00543 | -0.0251 | 0.64457
-1 | 0.0609 | 0.00531 | -0.0255 | 11.4689
-0.5 | 0.1183 | 0.00518 | -0.026 | 22.8378
0 | 0.1746 | 0.00473 | -0.0265 | 36.9133
0.5 | 0.2279 | 0.00356 | -0.0269 | 64.0169
1 | 0.2847 | 0.00338 | -0.0273 | 84.2308
1.5 | 0.3422 | 0.00342 | -0.0278 | 100.0585
2 | 0.3993 | 0.00362 | -0.0283 | 110.3039
2.5 | 0.453 | 0.00438 | -0.0285 | 103.4247
3 | 0.5078 | 0.0049 | -0.0288 | 103.6327
3.5 | 0.5618 | 0.00549 | -0.0289 | 102.3315
4 | 0.6152 | 0.00614 | -0.029 | 100.1954
4.5 | 0.6692 | 0.00662 | -0.029 | 101.0876
5 | 0.7241 | 0.00693 | -0.0291 | 104.4877
5.5 | 0.7787 | 0.00725 | -0.0292 | 107.4069
6.5 | 0.8862 | 0.00789 | -0.029 | 112.3194
7 | 0.939 | 0.00818 | -0.0287 | 114.7922
7.5 | 0.9888 | 0.00854 | -0.0278 | 115.7845
8 | 1.0417 | 0.00899 | -0.0277 | 115.8732
8.5 | 1.0969 | 0.00944 | -0.0281 | 116.197
9 | 1.1473 | 0.01006 | -0.0276 | 114.0457
9.5 | 1.1979 | 0.01061 | -0.0272 | 112.9029
10 | 1.2462 | 0.01134 | -0.0264 | 109.8942
10.5 | 1.2931 | 0.01212 | -0.0254 | 106.6914
11 | 1.339 | 0.01289 | -0.0243 | 103.879
11.5 | 1.3825 | 0.01377 | -0.0228 | 100.3994
12 | 1.423 | 0.01475 | -0.0209 | 96.4746
12.5 | 1.4599 | 0.01585 | -0.0185 | 92.1073
13 | 1.4858 | 0.0171 | -0.0142 | 86.8889
13.5 | 1.5084 | 0.01822 | -0.0097 | 82.7881
14 | 1.5244 | 0.02003 | -0.005 | 76.1058
14.5 | 1.5355 | 0.02244 | -0.0007 | 68.4269
15 | 1.5414 | 0.0255 | 0.0032 | 60.4471
15.5 | 1.5384 | 0.02961 | 0.0068 | 51.9554
16 | 1.56 | 0.03188 | 0.0081 | 48.9335
16.5 | 1.5719 | 0.0352 | 0.0094 | 44.6562
17 | 1.5605 | 0.04114 | 0.0105 | 37.9315
17.5 | 1.5381 | 0.04903 | 0.0099 | 31.3706
18 | 1.5624 | 0.05192 | 0.0093 | 30.0924
18.5 | 1.5239 | 0.06355 | 0.0056 | 23.9795
19 | 1.5414 | 0.06795 | 0.0037 | 22.6843
19.5 | 1.5134 | 0.07994 | -0.0022 | 18.9317
20 | 1.4563 | 0.09866 | -0.013 | 14.7608

## 85. Re 6M Mach 0.25 (1)
BIGFOIL.COM POLAR EXPORT
NACA65-310 a=0.0
NACA65-310 a=0.0 |  |  |  | Cl Max: | 0.996 | at alpha= | 8.5 | deg
JavaFoil+Calcfoil stall+Eppler ext transition |  |  |  | L/D Max: | 117.299 | at alpha= | 4 | deg
Re: | 6000000 |  |  | Cd Min: | 0.00394 | at alpha= | 0 | deg
Mach: | 0.25 |  |  | Cl=0 at alpha= | -1.4508 | deg
|  |  |  | @ Cl=0.1, Cd= | 0.0054575
|  |  |  | @ Cl=0.4, Cd= | 0.09939
|  |  |  | @ Cl=0.6, Cd= | 0.09939
alpha (deg) | Cl | Cd | Cm | Cl/Cd
-11 | -0.321 | 0.07306 | -0.005 | -4.389
-10.5 | -0.369 | 0.06851 | -0.006 | -5.38
-10 | -0.408 | 0.06519 | -0.006 | -6.259
-9.5 | -0.431 | 0.06044 | -0.006 | -7.138
-9 | -0.448 | 0.05692 | -0.006 | -7.865
-8.5 | -0.456 | 0.0544 | -0.006 | -8.388
-8 | -0.458 | 0.05014 | -0.007 | -9.126
-7.5 | -0.451 | 0.04703 | -0.007 | -9.594
-7 | -0.438 | 0.04391 | -0.008 | -9.977
-6.5 | -0.419 | 0.04008 | -0.009 | -10.449
-6 | -0.485 | 0.00726 | -0.017 | -66.742
-5.5 | -0.445 | 0.00704 | -0.018 | -63.231
-5 | -0.4 | 0.00686 | -0.018 | -58.332
-4.5 | -0.351 | 0.00661 | -0.019 | -53.075
-4 | -0.298 | 0.00645 | -0.019 | -46.227
-3.5 | -0.242 | 0.00628 | -0.02 | -38.562
-3 | -0.184 | 0.00597 | -0.021 | -30.914
-2.5 | -0.126 | 0.00584 | -0.021 | -21.516
-2 | -0.066 | 0.00568 | -0.022 | -11.624
-1.5 | -0.006 | 0.00561 | -0.022 | -1.052
-1 | 0.055 | 0.00551 | -0.023 | 9.912
-0.5 | 0.115 | 0.00544 | -0.024 | 21.166
0 | 0.176 | 0.00394 | -0.024 | 44.71
0.5 | 0.236 | 0.00399 | -0.025 | 59.238
1 | 0.297 | 0.00406 | -0.025 | 73.123
1.5 | 0.357 | 0.00415 | -0.026 | 86.12
2 | 0.418 | 0.00442 | -0.027 | 94.396
2.5 | 0.478 | 0.00464 | -0.027 | 102.85
3 | 0.537 | 0.0049 | -0.028 | 109.581
3.5 | 0.596 | 0.00518 | -0.028 | 114.916
4 | 0.653 | 0.00557 | -0.029 | 117.299
4.5 | 0.709 | 0.00661 | -0.03 | 107.375
5 | 0.764 | 0.00677 | -0.03 | 112.815
5.5 | 0.815 | 0.00703 | -0.031 | 115.941
6 | 0.862 | 0.00737 | -0.032 | 116.823
6.5 | 0.904 | 0.00917 | -0.032 | 98.507
7 | 0.94 | 0.0097 | -0.033 | 96.865
7.5 | 0.969 | 0.01024 | -0.033 | 94.601
8 | 0.99 | 0.01079 | -0.034 | 91.727
8.5 | 0.996 | 0.01145 | -0.034 | 86.961
9 | 0.983 | 0.01224 | -0.035 | 80.343
9.5 | 0.954 | 0.01318 | -0.035 | 72.399
10 | 0.909 | 0.0143 | -0.036 | 63.57
10.5 | 0.707 | 0.06458 | -0.02 | 10.948
11 | 0.648 | 0.07191 | -0.018 | 9.012
11.5 | 0.583 | 0.07489 | -0.019 | 7.789
12 | 0.51 | 0.08022 | -0.019 | 6.355
12.5 | 0.43 | 0.08712 | -0.018 | 4.932
13 | 0.344 | 0.0932 | -0.018 | 3.69
13.5 | 0.248 | 0.09939 | -0.019 | 2.5

## 86. Re 6M Mach 0.25 (2)
BIGFOIL.COM POLAR EXPORT
NACA65-310 a=0.0
NACA65-310 a=0.0 |  |  |  | Cl Max: | 1.4248 | at alpha= | 13 | deg
XFOIL ncrit=9 |  |  |  | L/D Max: | 114.973 | at alpha= | 8 | deg
Re: | 6000000 |  |  | Cd Min: | 0.16821 | at alpha= | 18 | deg
Mach: | 0.25 |  |  | Cl=0 at alpha= | -1.5345 | deg
|  |  |  | @ Cl=0.1, Cd= | 0.0052559
|  |  |  | @ Cl=0.4, Cd= | 0.0035979
|  |  |  | @ Cl=0.6, Cd= | 0.0058669
alpha (deg) | Cl | Cd | Cm | Cl/Cd
-14 | -0.5698 | 0.16142 | 0.0164 | -3.5299
-13.5 | -0.5699 | 0.14837 | 0.0108 | -3.8411
-13 | -0.5568 | 0.14072 | 0.0067 | -3.9568
-12.5 | -0.5465 | 0.13231 | 0.0025 | -4.1305
-11 | -0.5535 | 0.09991 | -0.0131 | -5.54
-10.5 | -0.6143 | 0.07667 | -0.0289 | -8.0123
-9 | -0.8708 | 0.01277 | -0.0299 | -68.1911
-8.5 | -0.8166 | 0.01118 | -0.0285 | -73.0411
-8 | -0.759 | 0.01035 | -0.0275 | -73.3333
-7.5 | -0.7007 | 0.00971 | -0.0267 | -72.1627
-7 | -0.6445 | 0.0087 | -0.0258 | -74.0805
-6.5 | -0.5857 | 0.00825 | -0.0253 | -70.9939
-6 | -0.527 | 0.00783 | -0.025 | -67.3052
-5.5 | -0.4676 | 0.00756 | -0.0248 | -61.8519
-5 | -0.4096 | 0.00703 | -0.0246 | -58.2646
-4.5 | -0.3511 | 0.00664 | -0.0245 | -52.8765
-3.5 | -0.233 | 0.00611 | -0.0247 | -38.1342
-3 | -0.1735 | 0.00596 | -0.025 | -29.1107
-2.5 | -0.1146 | 0.0057 | -0.0252 | -20.1053
-2 | -0.0553 | 0.00556 | -0.0255 | -9.946
-1.5 | 0.0041 | 0.00547 | -0.026 | 0.74954
-1 | 0.0634 | 0.00533 | -0.0264 | 11.8949
-0.5 | 0.1227 | 0.00521 | -0.0269 | 23.5509
0 | 0.1808 | 0.00479 | -0.0273 | 37.7453
0.5 | 0.2355 | 0.00357 | -0.0277 | 65.9664
1 | 0.2942 | 0.00342 | -0.0282 | 86.0234
1.5 | 0.3535 | 0.00344 | -0.0287 | 102.7616
2 | 0.4124 | 0.00364 | -0.0292 | 113.2967
2.5 | 0.4676 | 0.00443 | -0.0293 | 105.553
3 | 0.524 | 0.00498 | -0.0295 | 105.2209
3.5 | 0.5796 | 0.00561 | -0.0296 | 103.3155
4 | 0.6344 | 0.0063 | -0.0294 | 100.6984
4.5 | 0.6906 | 0.00676 | -0.0293 | 102.1598
5 | 0.7476 | 0.00707 | -0.0293 | 105.7426
5.5 | 0.8043 | 0.0074 | -0.0292 | 108.6892
6 | 0.8607 | 0.00774 | -0.0289 | 111.2016
6.5 | 0.9163 | 0.00811 | -0.0284 | 112.984
7 | 0.9709 | 0.00847 | -0.0277 | 114.6281
7.5 | 1.0218 | 0.00896 | -0.0261 | 114.0402
8 | 1.0796 | 0.00939 | -0.0261 | 114.9734
8.5 | 1.1342 | 0.01006 | -0.0253 | 112.7435
9 | 1.1867 | 0.01077 | -0.0242 | 110.1857
9.5 | 1.2361 | 0.0117 | -0.0224 | 105.6496
10 | 1.2844 | 0.01264 | -0.0205 | 101.6139
10.5 | 1.3289 | 0.01379 | -0.0179 | 96.3669
11 | 1.3672 | 0.01525 | -0.0145 | 89.6525
11.5 | 1.397 | 0.01684 | -0.0097 | 82.9572
12 | 1.4089 | 0.01884 | -0.0026 | 74.7824
12.5 | 1.4209 | 0.02134 | 0.0031 | 66.5839
13 | 1.4248 | 0.02478 | 0.0084 | 57.498
13.5 | 1.4058 | 0.03048 | 0.0134 | 46.122
14 | 1.3999 | 0.03562 | 0.016 | 39.301
14.5 | 1.3682 | 0.04393 | 0.0169 | 31.145
15 | 1.311 | 0.05665 | 0.0138 | 23.1421
15.5 | 1.2754 | 0.06904 | 0.008 | 18.4733
16 | 1.2365 | 0.08433 | -0.0013 | 14.6626
16.5 | 1.1955 | 0.1026 | -0.0133 | 11.652
17.5 | 1.1263 | 0.13947 | -0.0355 | 8.0756
18 | 1.0506 | 0.16821 | -0.0533 | 6.2458

## 87. Re 6M Mach 0.50 (1)
BIGFOIL.COM POLAR EXPORT
NACA65-310 a=0.0
NACA65-310 a=0.0 |  |  |  | Cl Max: | 1.127 | at alpha= | 20 | deg
JavaFoil+Calcfoil stall+Eppler ext transition |  |  |  | L/D Max: | 126.89 | at alpha= | 3.5 | deg
Re: | 6000000 |  |  | Cd Min: | 0.00399 | at alpha= | 0 | deg
Mach: | 0.5 |  |  | Cl=0 at alpha= | -1.4485 | deg
|  |  |  | @ Cl=0.1, Cd= | 0.0055384
|  |  |  | @ Cl=0.4, Cd= | 0.0042951
|  |  |  | @ Cl=0.6, Cd= | 0.0052103
alpha (deg) | Cl | Cd | Cm | Cl/Cd
-20 | -0.99 | 0.15438 | -0.003 | -6.414
-19.5 | -0.963 | 0.15006 | -0.003 | -6.416
-19 | -0.937 | 0.14554 | -0.003 | -6.436
-18.5 | -0.911 | 0.14071 | -0.003 | -6.474
-18 | -0.885 | 0.13611 | -0.004 | -6.502
-17.5 | -0.859 | 0.13156 | -0.004 | -6.533
-17 | -0.832 | 0.12664 | -0.004 | -6.568
-16.5 | -0.805 | 0.1217 | -0.004 | -6.613
-16 | -0.779 | 0.11792 | -0.004 | -6.604
-15.5 | -0.753 | 0.11372 | -0.005 | -6.617
-15 | -0.726 | 0.10992 | -0.005 | -6.607
-14.5 | -0.698 | 0.11909 | -0.005 | -5.859
-14 | -0.673 | 0.09785 | -0.005 | -6.879
-13.5 | -0.647 | 0.08878 | -0.006 | -7.287
-13 | -0.621 | 0.08255 | -0.006 | -7.521
-12.5 | -0.595 | 0.07753 | -0.006 | -7.673
-12 | -0.571 | 0.07062 | -0.007 | -8.079
-11.5 | -0.539 | 0.08538 | -0.006 | -6.315
-11 | -0.512 | 0.07506 | -0.007 | -6.827
-10.5 | -0.486 | 0.06798 | -0.007 | -7.15
-10 | -0.46 | 0.06212 | -0.007 | -7.401
-9.5 | -0.435 | 0.05592 | -0.008 | -7.775
-9 | -0.411 | 0.05001 | -0.009 | -8.214
-8.5 | -0.469 | 0.00826 | -0.016 | -56.8
-8 | -0.352 | 0.05876 | -0.008 | -5.983
-7.5 | -0.325 | 0.05068 | -0.008 | -6.406
-7 | -0.298 | 0.04641 | -0.008 | -6.421
-6.5 | -0.272 | 0.0423 | -0.009 | -6.419
-6 | -0.246 | 0.03843 | -0.01 | -6.394
-5.5 | -0.217 | 0.03966 | -0.009 | -5.484
-5 | -0.293 | 0.03741 | -0.009 | -7.846
-4.5 | -0.291 | 0.03404 | -0.01 | -8.537
-4 | -0.32 | 0.00661 | -0.022 | -48.379
-3.5 | -0.265 | 0.00639 | -0.022 | -41.394
-3 | -0.203 | 0.00615 | -0.023 | -33.087
-2.5 | -0.139 | 0.00596 | -0.024 | -23.353
-2 | -0.073 | 0.00582 | -0.024 | -12.622
-1.5 | -0.007 | 0.00567 | -0.025 | -1.161
-1 | 0.061 | 0.00559 | -0.026 | 10.903
-0.5 | 0.129 | 0.0055 | -0.026 | 23.395
0 | 0.197 | 0.00399 | -0.027 | 49.366
0.5 | 0.264 | 0.00405 | -0.028 | 65.144
1 | 0.332 | 0.00413 | -0.028 | 80.344
1.5 | 0.399 | 0.00429 | -0.029 | 93.018
2 | 0.466 | 0.00463 | -0.03 | 100.722
2.5 | 0.533 | 0.00487 | -0.03 | 109.415
3 | 0.599 | 0.00521 | -0.031 | 115.016
3.5 | 0.664 | 0.00523 | -0.032 | 126.89
4 | 0.725 | 0.00819 | -0.032 | 88.578
4.5 | 0.785 | 0.00861 | -0.033 | 91.2
5 | 0.84 | 0.00909 | -0.034 | 92.43
5.5 | 0.883 | 0.00963 | -0.034 | 91.687
6 | 0.909 | 0.01032 | -0.035 | 88.108
6.5 | 0.902 | 0.01133 | -0.036 | 79.603
7 | 0.783 | 0.01226 | -0.036 | 63.898
7.5 | 0.476 | 0.0502 | -0.017 | 9.49
8 | 0.614 | 0.01346 | -0.037 | 45.639
8.5 | 0.64 | 0.01522 | -0.038 | 42.043
9 | 0.556 | 0.05965 | -0.019 | 9.321
9.5 | 0.585 | 0.06113 | -0.022 | 9.565
10 | 0.73 | 0.0176 | -0.04 | 41.502
10.5 | 0.745 | 0.02213 | -0.039 | 33.656
11 | 0.662 | 0.07358 | -0.022 | 8.993
11.5 | 0.686 | 0.08495 | -0.021 | 8.076
12 | 0.727 | 0.07145 | -0.028 | 10.173
12.5 | 0.742 | 0.08425 | -0.024 | 8.804
13 | 0.765 | 0.09372 | -0.024 | 8.164
13.5 | 0.792 | 0.10088 | -0.025 | 7.855
14 | 0.817 | 0.1023 | -0.024 | 7.982
14.5 | 0.842 | 0.10616 | -0.025 | 7.931
15 | 0.871 | 0.1119 | -0.027 | 7.78
15.5 | 0.899 | 0.1171 | -0.028 | 7.676
16 | 0.92 | 0.12163 | -0.027 | 7.566
16.5 | 0.947 | 0.12258 | -0.028 | 7.725
17 | 0.977 | 0.1273 | -0.031 | 7.676
17.5 | 1.005 | 0.13359 | -0.032 | 7.526
18 | 1.024 | 0.13392 | -0.03 | 7.646
18.5 | 1.051 | 0.14205 | -0.031 | 7.399
19 | 1.081 | 0.14445 | -0.033 | 7.486
19.5 | 1.113 | 0.14713 | -0.035 | 7.565
20 | 1.127 | 0.15401 | -0.033 | 7.318

## 88. Re 6M Mach 0.50 (2)
BIGFOIL.COM POLAR EXPORT
NACA65-310 a=0.0
NACA65-310 a=0.0 |  |  |  | Cl Max: | 1.1116 | at alpha= | 7.5 | deg
XFOIL ncrit=9 |  |  |  | L/D Max: | 124.485 | at alpha= | 2 | deg
Re: | 6000000 |  |  | Cd Min: | 0.27837 | at alpha= | -20 | deg
Mach: | 0.5 |  |  | Cl=0 at alpha= | -1.5537 | deg
|  |  |  | @ Cl=0.1, Cd= | 0.0053995
|  |  |  | @ Cl=0.4, Cd= | 0.0035767
|  |  |  | @ Cl=0.6, Cd= | 0.0054222
alpha (deg) | Cl | Cd | Cm | Cl/Cd
-20 | -0.8498 | 0.27837 | 0.0844 | -3.0528
-19.5 | -0.8271 | 0.27009 | 0.079 | -3.0623
-19 | -0.8037 | 0.26142 | 0.0737 | -3.0744
-18.5 | -0.7807 | 0.25273 | 0.0684 | -3.0891
-18 | -0.7579 | 0.24401 | 0.0631 | -3.106
-17.5 | -0.7364 | 0.23506 | 0.0578 | -3.1328
-17 | -0.7131 | 0.22594 | 0.0527 | -3.1561
-16.5 | -0.6906 | 0.21739 | 0.0476 | -3.1768
-16 | -0.6705 | 0.20849 | 0.0424 | -3.216
-15.5 | -0.6481 | 0.20069 | 0.0375 | -3.2294
-15 | -0.6262 | 0.19249 | 0.0326 | -3.2532
-14.5 | -0.6048 | 0.18421 | 0.0277 | -3.2832
-14 | -0.5832 | 0.1757 | 0.023 | -3.3193
-13.5 | -0.5692 | 0.16476 | 0.0178 | -3.4547
-12 | -0.5152 | 0.13743 | 0.0016 | -3.7488
-11.5 | -0.5017 | 0.13066 | -0.0009 | -3.8397
-11 | -0.4907 | 0.1215 | -0.0056 | -4.0387
-10.5 | -0.479 | 0.11267 | -0.0103 | -4.2514
-10 | -0.4714 | 0.1034 | -0.0152 | -4.559
-9.5 | -0.4629 | 0.09485 | -0.02 | -4.8803
-9 | -0.4606 | 0.08554 | -0.0252 | -5.3846
-8.5 | -0.456 | 0.0773 | -0.0303 | -5.8991
-8 | -0.4567 | 0.06857 | -0.0361 | -6.6603
-7.5 | -0.4773 | 0.05824 | -0.0454 | -8.1954
-7 | -0.4973 | 0.05143 | -0.0457 | -9.6695
-6.5 | -0.4985 | 0.04356 | -0.046 | -11.444
-6 | -0.4888 | 0.03516 | -0.0447 | -13.9022
-5.5 | -0.4681 | 0.02644 | -0.0418 | -17.7042
-5 | -0.432 | 0.0189 | -0.0385 | -22.8571
-4.5 | -0.3889 | 0.011 | -0.035 | -35.3545
-4 | -0.3305 | 0.00785 | -0.0325 | -42.1019
-3.5 | -0.2637 | 0.007 | -0.0312 | -37.6714
-3 | -0.1965 | 0.00638 | -0.0303 | -30.7994
-2.5 | -0.1283 | 0.00607 | -0.03 | -21.1367
-2 | -0.0607 | 0.00573 | -0.0298 | -10.5934
-1.5 | 0.0073 | 0.00557 | -0.03 | 1.3106
-1 | 0.0751 | 0.00544 | -0.0303 | 13.8051
-0.5 | 0.1427 | 0.00533 | -0.0308 | 26.773
0.5 | 0.2696 | 0.00364 | -0.0315 | 74.0659
1 | 0.3369 | 0.00353 | -0.032 | 95.4391
1.5 | 0.4044 | 0.00358 | -0.0325 | 112.9609
2 | 0.4718 | 0.00379 | -0.033 | 124.4855
2.5 | 0.5334 | 0.00467 | -0.0327 | 114.2184
3 | 0.5963 | 0.00537 | -0.0324 | 111.0428
3.5 | 0.6572 | 0.00623 | -0.0317 | 105.4896
4 | 0.7188 | 0.007 | -0.0306 | 102.6857
5 | 0.8505 | 0.00781 | -0.0287 | 108.8988
5.5 | 0.9162 | 0.00826 | -0.0271 | 110.9201
6 | 0.9801 | 0.00888 | -0.0248 | 110.3716
6.5 | 1.0427 | 0.00955 | -0.0217 | 109.1832
7 | 1.0914 | 0.01089 | -0.0159 | 100.2204
7.5 | 1.1116 | 0.01418 | -0.0068 | 78.3921
8 | 1.0987 | 0.01946 | 0.0049 | 56.4594
8.5 | 1.0752 | 0.02614 | 0.0139 | 41.1324
9 | 1.0451 | 0.03321 | 0.0196 | 31.4694
9.5 | 1.0102 | 0.04158 | 0.0213 | 24.2953
10 | 0.9759 | 0.05132 | 0.019 | 19.016
10.5 | 0.9439 | 0.06278 | 0.013 | 15.035
11 | 0.9153 | 0.07655 | 0.0034 | 11.9569
11.5 | 0.8932 | 0.09243 | -0.0078 | 9.6635
12 | 0.8786 | 0.108 | -0.0172 | 8.1352
12.5 | 0.8678 | 0.12193 | -0.0257 | 7.1172

## 89. Re 7M Mach 0.00 (1)
BIGFOIL.COM POLAR EXPORT
NACA65-310 a=0.0
NACA65-310 a=0.0 |  |  |  | Cl Max: | 1.024 | at alpha= | 9.5 | deg
JavaFoil+Calcfoil stall+Eppler ext transition |  |  |  | L/D Max: | 123.553 | at alpha= | 7 | deg
Re: | 7000000 |  |  | Cd Min: | 0.00392 | at alpha= | 0 | deg
Mach: | 0 |  |  | Cl=0 at alpha= | -1.4491 | deg
|  |  |  | @ Cl=0.1, Cd= | 0.0053661
|  |  |  | @ Cl=0.4, Cd= | 0.0044535
|  |  |  | @ Cl=0.6, Cd= | 0.09815
alpha (deg) | Cl | Cd | Cm | Cl/Cd
-12 | -0.486 | 0.07968 | -0.005 | -6.099
-11.5 | -0.502 | 0.07414 | -0.005 | -6.773
-11 | -0.516 | 0.07079 | -0.005 | -7.282
-10.5 | -0.526 | 0.06667 | -0.005 | -7.885
-10 | -0.531 | 0.0625 | -0.006 | -8.503
-9.5 | -0.528 | 0.05893 | -0.006 | -8.964
-9 | -0.521 | 0.05482 | -0.006 | -9.508
-8.5 | -0.51 | 0.05123 | -0.007 | -9.955
-8 | -0.495 | 0.04794 | -0.007 | -10.316
-7.5 | -0.477 | 0.04335 | -0.008 | -11.009
-7 | -0.558 | 0.00739 | -0.016 | -75.513
-6.5 | -0.523 | 0.00722 | -0.016 | -72.47
-6 | -0.484 | 0.00696 | -0.017 | -69.497
-5.5 | -0.44 | 0.00679 | -0.017 | -64.823
-5 | -0.393 | 0.00656 | -0.018 | -59.984
-4.5 | -0.343 | 0.0064 | -0.018 | -53.588
-4 | -0.29 | 0.00623 | -0.019 | -46.608
-3.5 | -0.235 | 0.0061 | -0.019 | -38.594
-3 | -0.179 | 0.00599 | -0.02 | -29.903
-2.5 | -0.122 | 0.00587 | -0.021 | -20.769
-2 | -0.064 | 0.0056 | -0.021 | -11.436
-1.5 | -0.006 | 0.00549 | -0.022 | -1.041
-1 | 0.053 | 0.00539 | -0.022 | 9.812
-0.5 | 0.112 | 0.00536 | -0.023 | 20.809
0 | 0.171 | 0.00392 | -0.023 | 43.495
0.5 | 0.229 | 0.00397 | -0.024 | 57.684
1 | 0.288 | 0.00404 | -0.025 | 71.119
1.5 | 0.346 | 0.00423 | -0.025 | 81.763
2 | 0.404 | 0.00447 | -0.026 | 90.442
2.5 | 0.463 | 0.00464 | -0.026 | 99.588
3 | 0.52 | 0.00487 | -0.027 | 106.728
3.5 | 0.577 | 0.00515 | -0.028 | 112.092
4 | 0.633 | 0.00548 | -0.028 | 115.574
4.5 | 0.688 | 0.00676 | -0.029 | 101.792
5 | 0.742 | 0.00651 | -0.029 | 113.975
5.5 | 0.793 | 0.00672 | -0.03 | 118.022
6 | 0.84 | 0.00692 | -0.031 | 121.537
6.5 | 0.885 | 0.00718 | -0.031 | 123.174
7 | 0.925 | 0.00749 | -0.032 | 123.553
7.5 | 0.961 | 0.00943 | -0.032 | 101.947
8 | 0.992 | 0.00994 | -0.033 | 99.808
8.5 | 1.013 | 0.01041 | -0.033 | 97.315
9 | 1.023 | 0.01094 | -0.034 | 93.5
9.5 | 1.024 | 0.01163 | -0.035 | 88.063
10 | 1.016 | 0.0123 | -0.035 | 82.564
10.5 | 1 | 0.01307 | -0.036 | 76.476
11 | 0.976 | 0.01405 | -0.036 | 69.425
11.5 | 0.943 | 0.01537 | -0.036 | 61.399
12 | 0.847 | 0.03168 | -0.033 | 26.741
12.5 | 0.727 | 0.08095 | -0.02 | 8.982
13 | 0.695 | 0.0867 | -0.019 | 8.012
13.5 | 0.664 | 0.08897 | -0.021 | 7.459
14 | 0.629 | 0.09537 | -0.021 | 6.591
14.5 | 0.596 | 0.09815 | -0.022 | 6.073

## 90. Re 7M Mach 0.00 (2)
BIGFOIL.COM POLAR EXPORT
NACA65-310 a=0.0
NACA65-310 a=0.0 |  |  |  | Cl Max: | 1.6371 | at alpha= | 19 | deg
XFOIL ncrit=9 |  |  |  | L/D Max: | 120.596 | at alpha= | 8.5 | deg
Re: | 7000000 |  |  | Cd Min: | 0.06848 | at alpha= | 20 | deg
Mach: | 0 |  |  | Cl=0 at alpha= | -1.5262 | deg
|  |  |  | @ Cl=0.1, Cd= | 0.0051131
|  |  |  | @ Cl=0.4, Cd= | 0.0037003
|  |  |  | @ Cl=0.6, Cd= | 0.0059118
alpha (deg) | Cl | Cd | Cm | Cl/Cd
-15.5 | -1.3552 | 0.03136 | -0.0384 | -43.2143
-15 | -1.3628 | 0.0256 | -0.0334 | -53.2344
-14.5 | -1.3415 | 0.02213 | -0.0305 | -60.6191
-14 | -1.309 | 0.01958 | -0.0285 | -66.8539
-13.5 | -1.2718 | 0.01753 | -0.0268 | -72.5499
-13 | -1.2348 | 0.01562 | -0.0247 | -79.0525
-12.5 | -1.1901 | 0.01439 | -0.0236 | -82.7033
-12 | -1.1423 | 0.01343 | -0.0229 | -85.0558
-11.5 | -1.0928 | 0.01262 | -0.0224 | -86.5927
-11 | -1.0418 | 0.01199 | -0.0221 | -86.8891
-10.5 | -0.9915 | 0.01111 | -0.0216 | -89.2439
-10 | -0.9405 | 0.01029 | -0.0213 | -91.3994
-9.5 | -0.8878 | 0.00972 | -0.0211 | -91.3374
-9 | -0.8342 | 0.00929 | -0.0211 | -89.7955
-8 | -0.7255 | 0.00857 | -0.0212 | -84.6558
-7.5 | -0.6721 | 0.00794 | -0.0211 | -84.6474
-7 | -0.6172 | 0.00757 | -0.0212 | -81.5324
-6.5 | -0.5618 | 0.00728 | -0.0214 | -77.1703
-6 | -0.5058 | 0.00709 | -0.0217 | -71.3399
-5 | -0.3943 | 0.00649 | -0.0222 | -60.755
-4.5 | -0.3382 | 0.00621 | -0.0224 | -54.4605
-4 | -0.2817 | 0.00599 | -0.0228 | -47.0284
-3.5 | -0.225 | 0.00584 | -0.0232 | -38.5274
-3 | -0.168 | 0.00573 | -0.0236 | -29.3194
-2.5 | -0.1113 | 0.00551 | -0.024 | -20.1996
-2 | -0.0542 | 0.00538 | -0.0244 | -10.0743
-1.5 | 0.003 | 0.0053 | -0.0249 | 0.56604
-1 | 0.0601 | 0.00519 | -0.0253 | 11.58
-0.5 | 0.1172 | 0.00508 | -0.0258 | 23.0709
0.5 | 0.227 | 0.00362 | -0.0268 | 62.7072
1 | 0.2832 | 0.00335 | -0.0272 | 84.5373
1.5 | 0.3402 | 0.00338 | -0.0277 | 100.6509
2 | 0.3966 | 0.00365 | -0.0282 | 108.6575
2.5 | 0.45 | 0.00444 | -0.0284 | 101.3514
3 | 0.5047 | 0.00492 | -0.0287 | 102.5813
3.5 | 0.5589 | 0.00545 | -0.0289 | 102.5505
4 | 0.6123 | 0.00605 | -0.029 | 101.2066
4.5 | 0.6666 | 0.00646 | -0.0291 | 103.1889
5 | 0.7215 | 0.00674 | -0.0294 | 107.0475
5.5 | 0.7759 | 0.00705 | -0.0295 | 110.0567
6 | 0.8303 | 0.0073 | -0.0297 | 113.7397
6.5 | 0.8836 | 0.00765 | -0.0296 | 115.5033
7 | 0.9368 | 0.00793 | -0.0296 | 118.1337
7.5 | 0.988 | 0.00829 | -0.0292 | 119.1797
8 | 1.036 | 0.00866 | -0.028 | 119.6305
8.5 | 1.0926 | 0.00906 | -0.029 | 120.596
9 | 1.143 | 0.00964 | -0.0286 | 118.5685
9.5 | 1.1937 | 0.01014 | -0.0284 | 117.7219
10 | 1.2423 | 0.01082 | -0.0279 | 114.8152
10.5 | 1.2899 | 0.01151 | -0.0272 | 112.0678
11 | 1.3365 | 0.01219 | -0.0264 | 109.639
11.5 | 1.3807 | 0.013 | -0.0252 | 106.2077
12 | 1.4227 | 0.0139 | -0.0238 | 102.3525
12.5 | 1.462 | 0.01488 | -0.0219 | 98.2527
13 | 1.4967 | 0.01602 | -0.0194 | 93.427
13.5 | 1.525 | 0.01695 | -0.0157 | 89.9705
14 | 1.5405 | 0.0184 | -0.0104 | 83.7228
14.5 | 1.5537 | 0.02034 | -0.0057 | 76.3864
15 | 1.5678 | 0.02247 | -0.0019 | 69.773
15.5 | 1.5779 | 0.02511 | 0.0015 | 62.8395
16 | 1.6008 | 0.02693 | 0.0033 | 59.443
16.5 | 1.6168 | 0.02946 | 0.0052 | 54.8812
17 | 1.617 | 0.03361 | 0.0073 | 48.1107
17.5 | 1.6119 | 0.03864 | 0.0085 | 41.7158
18 | 1.6343 | 0.04113 | 0.0086 | 39.735
18.5 | 1.6173 | 0.04834 | 0.0082 | 33.4568
19 | 1.6371 | 0.05159 | 0.0075 | 31.7329
19.5 | 1.6292 | 0.05869 | 0.0054 | 27.7594
20 | 1.6074 | 0.06848 | 0.0017 | 23.4725

## 91. Re 7M Mach 0.10 (1)
BIGFOIL.COM POLAR EXPORT
NACA65-310 a=0.0
NACA65-310 a=0.0 |  |  |  | Cl Max: | 1.019 | at alpha= | 9 | deg
JavaFoil+Calcfoil stall+Eppler ext transition |  |  |  | L/D Max: | 123.675 | at alpha= | 7 | deg
Re: | 7000000 |  |  | Cd Min: | 0.00393 | at alpha= | 0 | deg
Mach: | 0.1 |  |  | Cl=0 at alpha= | -1.4491 | deg
|  |  |  | @ Cl=0.1, Cd= | 0.0053702
|  |  |  | @ Cl=0.4, Cd= | 0.0044352
|  |  |  | @ Cl=0.6, Cd= | 0.09716
alpha (deg) | Cl | Cd | Cm | Cl/Cd
-11.5 | -0.479 | 0.07518 | -0.005 | -6.376
-11 | -0.496 | 0.07136 | -0.005 | -6.954
-10.5 | -0.51 | 0.06738 | -0.005 | -7.568
-10 | -0.519 | 0.06328 | -0.006 | -8.2
-9.5 | -0.518 | 0.05937 | -0.006 | -8.729
-9 | -0.513 | 0.05522 | -0.006 | -9.299
-8.5 | -0.504 | 0.05181 | -0.007 | -9.737
-8 | -0.491 | 0.04816 | -0.007 | -10.193
-7.5 | -0.474 | 0.04415 | -0.008 | -10.734
-7 | -0.453 | 0.04052 | -0.009 | -11.178
-6.5 | -0.523 | 0.00727 | -0.016 | -71.98
-6 | -0.484 | 0.00702 | -0.017 | -68.96
-5.5 | -0.441 | 0.00679 | -0.017 | -65.036
-5 | -0.394 | 0.0066 | -0.018 | -59.767
-4.5 | -0.344 | 0.00646 | -0.018 | -53.288
-4 | -0.292 | 0.00627 | -0.019 | -46.514
-3.5 | -0.236 | 0.00614 | -0.019 | -38.517
-3 | -0.18 | 0.00603 | -0.02 | -29.848
-2.5 | -0.122 | 0.0057 | -0.021 | -21.458
-2 | -0.064 | 0.00556 | -0.021 | -11.563
-1.5 | -0.006 | 0.00547 | -0.022 | -1.051
-1 | 0.053 | 0.00541 | -0.022 | 9.813
-0.5 | 0.112 | 0.00536 | -0.023 | 20.922
0 | 0.171 | 0.00393 | -0.024 | 43.655
0.5 | 0.23 | 0.00398 | -0.024 | 57.88
1 | 0.289 | 0.00405 | -0.025 | 71.335
1.5 | 0.348 | 0.00422 | -0.025 | 82.442
2 | 0.406 | 0.00446 | -0.026 | 91.173
2.5 | 0.465 | 0.00463 | -0.026 | 100.387
3 | 0.523 | 0.0049 | -0.027 | 106.758
3.5 | 0.58 | 0.00515 | -0.028 | 112.566
4 | 0.636 | 0.00552 | -0.028 | 115.278
4.5 | 0.692 | 0.00675 | -0.029 | 102.483
5 | 0.745 | 0.00658 | -0.029 | 113.316
5.5 | 0.796 | 0.00672 | -0.03 | 118.503
6 | 0.844 | 0.007 | -0.031 | 120.528
6.5 | 0.888 | 0.00728 | -0.031 | 122.024
7 | 0.928 | 0.0075 | -0.032 | 123.675
7.5 | 0.963 | 0.00952 | -0.032 | 101.176
8 | 0.993 | 0.01001 | -0.033 | 99.12
8.5 | 1.012 | 0.01051 | -0.034 | 96.274
9 | 1.019 | 0.01106 | -0.034 | 92.189
9.5 | 1.017 | 0.01178 | -0.035 | 86.323
10 | 1.005 | 0.01249 | -0.035 | 80.463
10.5 | 0.985 | 0.01333 | -0.036 | 73.857
11 | 0.955 | 0.01439 | -0.036 | 66.341
11.5 | 0.913 | 0.01646 | -0.036 | 55.469
12 | 0.803 | 0.03815 | -0.032 | 21.051
12.5 | 0.697 | 0.08241 | -0.019 | 8.455
13 | 0.662 | 0.08613 | -0.02 | 7.685
13.5 | 0.625 | 0.0898 | -0.021 | 6.958
14 | 0.586 | 0.09716 | -0.02 | 6.032

## 92. Re 7M Mach 0.10 (2)
BIGFOIL.COM POLAR EXPORT
NACA65-310 a=0.0
NACA65-310 a=0.0 |  |  |  | Cl Max: | 1.6088 | at alpha= | 18 | deg
XFOIL ncrit=9 |  |  |  | L/D Max: | 120.033 | at alpha= | 8.5 | deg
Re: | 7000000 |  |  | Cd Min: | 0.18128 | at alpha= | -15.5 | deg
Mach: | 0.1 |  |  | Cl=0 at alpha= | -1.5269 | deg
|  |  |  | @ Cl=0.1, Cd= | 0.0051214
|  |  |  | @ Cl=0.4, Cd= | 0.0036747
|  |  |  | @ Cl=0.6, Cd= | 0.0059041
alpha (deg) | Cl | Cd | Cm | Cl/Cd
-15.5 | -0.6124 | 0.18128 | 0.0269 | -3.3782
-14 | -1.2719 | 0.02725 | -0.0355 | -46.6752
-13.5 | -1.2612 | 0.02118 | -0.0323 | -59.5467
-13 | -1.2356 | 0.01814 | -0.0285 | -68.1147
-12.5 | -1.1959 | 0.01602 | -0.0267 | -74.6504
-12 | -1.1505 | 0.01448 | -0.0254 | -79.4544
-11.5 | -1.1019 | 0.01335 | -0.0245 | -82.5393
-11 | -1.0511 | 0.01249 | -0.0239 | -84.1553
-10.5 | -0.9993 | 0.0117 | -0.0234 | -85.4103
-10 | -0.9479 | 0.01074 | -0.0228 | -88.2588
-9.5 | -0.8954 | 0.00997 | -0.0223 | -89.8094
-9 | -0.8413 | 0.00946 | -0.0221 | -88.9323
-8.5 | -0.7865 | 0.00904 | -0.022 | -87.0022
-7.5 | -0.6771 | 0.00808 | -0.0218 | -83.7995
-7 | -0.6218 | 0.00765 | -0.0218 | -81.281
-6.5 | -0.5659 | 0.00734 | -0.0219 | -77.0981
-6 | -0.5094 | 0.00712 | -0.0221 | -71.5449
-5.5 | -0.4525 | 0.00698 | -0.0224 | -64.8281
-5 | -0.3968 | 0.00654 | -0.0225 | -60.6728
-4.5 | -0.3403 | 0.00623 | -0.0227 | -54.6228
-4 | -0.2835 | 0.00601 | -0.023 | -47.1714
-3.5 | -0.2263 | 0.00585 | -0.0234 | -38.6838
-3 | -0.169 | 0.00573 | -0.0238 | -29.4939
-2.5 | -0.1119 | 0.00552 | -0.0241 | -20.2717
-2 | -0.0545 | 0.00539 | -0.0246 | -10.1113
-1.5 | 0.0031 | 0.00531 | -0.025 | 0.5838
-1 | 0.0606 | 0.00519 | -0.0255 | 11.6763
-0.5 | 0.118 | 0.00509 | -0.026 | 23.1827
0 | 0.1747 | 0.00475 | -0.0265 | 36.7789
0.5 | 0.2284 | 0.00362 | -0.0269 | 63.0939
1 | 0.285 | 0.00336 | -0.0274 | 84.8214
1.5 | 0.3423 | 0.00339 | -0.0279 | 100.9735
2 | 0.399 | 0.00366 | -0.0284 | 109.0164
2.5 | 0.4526 | 0.00445 | -0.0286 | 101.7079
3 | 0.5076 | 0.00494 | -0.0288 | 102.753
4 | 0.6159 | 0.00607 | -0.0291 | 101.4662
4.5 | 0.6705 | 0.00648 | -0.0292 | 103.4722
5 | 0.7258 | 0.00676 | -0.0294 | 107.3669
5.5 | 0.7806 | 0.00708 | -0.0295 | 110.2542
6 | 0.8354 | 0.00734 | -0.0297 | 113.8147
7 | 0.9426 | 0.00797 | -0.0295 | 118.2685
7.5 | 0.9941 | 0.00836 | -0.0289 | 118.9115
8 | 1.0426 | 0.00872 | -0.0277 | 119.5642
8.5 | 1.0995 | 0.00916 | -0.0285 | 120.0328
9 | 1.1506 | 0.00973 | -0.0282 | 118.2528
9.5 | 1.2013 | 0.01029 | -0.0277 | 116.7444
10 | 1.2495 | 0.01106 | -0.0269 | 112.9747
10.5 | 1.2981 | 0.01169 | -0.0262 | 111.0436
11 | 1.3441 | 0.01248 | -0.0251 | 107.7003
11.5 | 1.388 | 0.01335 | -0.0236 | 103.97
12 | 1.4293 | 0.01433 | -0.0218 | 99.7418
12.5 | 1.4671 | 0.01541 | -0.0195 | 95.2044
13 | 1.4969 | 0.0167 | -0.016 | 89.6347
13.5 | 1.5176 | 0.01781 | -0.0109 | 85.2106
14 | 1.5314 | 0.01966 | -0.0058 | 77.8942
14.5 | 1.5379 | 0.02232 | -0.0008 | 68.9023
15 | 1.5634 | 0.02385 | 0.0016 | 65.5514
15.5 | 1.5699 | 0.02698 | 0.005 | 58.1875
16 | 1.5921 | 0.02906 | 0.0067 | 54.7866
16.5 | 1.6058 | 0.03203 | 0.0084 | 50.1342
17 | 1.6008 | 0.03699 | 0.0101 | 43.2766
17.5 | 1.588 | 0.04326 | 0.0107 | 36.7083
18 | 1.6088 | 0.04631 | 0.0104 | 34.7398
18.5 | 1.5835 | 0.05528 | 0.0086 | 28.6451
19 | 1.5947 | 0.0602 | 0.007 | 26.49
19.5 | 1.5742 | 0.07006 | 0.0029 | 22.4693
20 | 1.5371 | 0.08371 | -0.0041 | 18.3622

## 93. Re 7M Mach 0.25 (1)
BIGFOIL.COM POLAR EXPORT
NACA65-310 a=0.0
NACA65-310 a=0.0 |  |  |  | Cl Max: | 0.997 | at alpha= | 8.5 | deg
JavaFoil+Calcfoil stall+Eppler ext transition |  |  |  | L/D Max: | 119.745 | at alpha= | 6 | deg
Re: | 7000000 |  |  | Cd Min: | 0.00394 | at alpha= | 0 | deg
Mach: | 0.25 |  |  | Cl=0 at alpha= | -1.4508 | deg
|  |  |  | @ Cl=0.1, Cd= | 0.005375
|  |  |  | @ Cl=0.4, Cd= | 0.09899
|  |  |  | @ Cl=0.6, Cd= | 0.09899
alpha (deg) | Cl | Cd | Cm | Cl/Cd
-11 | -0.321 | 0.07275 | -0.006 | -4.409
-10.5 | -0.369 | 0.06817 | -0.006 | -5.408
-10 | -0.408 | 0.06453 | -0.006 | -6.323
-9.5 | -0.431 | 0.06013 | -0.006 | -7.175
-9 | -0.448 | 0.05681 | -0.006 | -7.882
-8.5 | -0.456 | 0.05339 | -0.007 | -8.548
-8 | -0.458 | 0.05014 | -0.007 | -9.129
-7.5 | -0.452 | 0.04647 | -0.007 | -9.715
-7 | -0.438 | 0.04353 | -0.008 | -10.069
-6.5 | -0.42 | 0.03891 | -0.009 | -10.806
-6 | -0.485 | 0.00713 | -0.017 | -67.97
-5.5 | -0.445 | 0.0069 | -0.018 | -64.512
-5 | -0.4 | 0.00672 | -0.018 | -59.579
-4.5 | -0.351 | 0.00653 | -0.019 | -53.765
-4 | -0.298 | 0.0063 | -0.019 | -47.296
-3.5 | -0.242 | 0.00617 | -0.02 | -39.244
-3 | -0.184 | 0.00603 | -0.021 | -30.597
-2.5 | -0.126 | 0.00572 | -0.021 | -21.969
-2 | -0.066 | 0.00559 | -0.022 | -11.802
-1.5 | -0.006 | 0.0055 | -0.022 | -1.073
-1 | 0.055 | 0.00539 | -0.023 | 10.117
-0.5 | 0.115 | 0.00537 | -0.024 | 21.449
0 | 0.176 | 0.00394 | -0.024 | 44.752
0.5 | 0.236 | 0.00397 | -0.025 | 59.581
1 | 0.297 | 0.00405 | -0.025 | 73.359
1.5 | 0.357 | 0.00426 | -0.026 | 83.828
2 | 0.418 | 0.0045 | -0.027 | 92.733
2.5 | 0.478 | 0.00469 | -0.027 | 101.938
3 | 0.537 | 0.00497 | -0.028 | 108.021
3.5 | 0.596 | 0.00524 | -0.028 | 113.673
4 | 0.653 | 0.00563 | -0.029 | 115.961
4.5 | 0.71 | 0.00646 | -0.03 | 109.812
5 | 0.764 | 0.00672 | -0.03 | 113.759
5.5 | 0.815 | 0.00688 | -0.031 | 118.468
6 | 0.862 | 0.0072 | -0.032 | 119.745
6.5 | 0.904 | 0.00896 | -0.032 | 100.843
7 | 0.94 | 0.00944 | -0.033 | 99.558
7.5 | 0.969 | 0.01 | -0.033 | 96.97
8 | 0.991 | 0.01052 | -0.034 | 94.119
8.5 | 0.997 | 0.01119 | -0.034 | 89.131
9 | 0.984 | 0.01191 | -0.035 | 82.656
9.5 | 0.956 | 0.0128 | -0.035 | 74.635
10 | 0.911 | 0.01383 | -0.036 | 65.863
10.5 | 0.798 | 0.02607 | -0.033 | 30.595
11 | 0.649 | 0.07089 | -0.019 | 9.149
11.5 | 0.584 | 0.07373 | -0.02 | 7.924
12 | 0.51 | 0.07939 | -0.02 | 6.429
12.5 | 0.43 | 0.08635 | -0.019 | 4.978
13 | 0.344 | 0.09344 | -0.019 | 3.682
13.5 | 0.249 | 0.09899 | -0.019 | 2.511

## 94. Re 7M Mach 0.25 (2)
BIGFOIL.COM POLAR EXPORT
NACA65-310 a=0.0
NACA65-310 a=0.0 |  |  |  | Cl Max: | 1.4397 | at alpha= | 12.5 | deg
XFOIL ncrit=9 |  |  |  | L/D Max: | 118.375 | at alpha= | 8 | deg
Re: | 7000000 |  |  | Cd Min: | 0.13996 | at alpha= | 17.5 | deg
Mach: | 0.25 |  |  | Cl=0 at alpha= | -1.5307 | deg
|  |  |  | @ Cl=0.1, Cd= | 0.0050817
|  |  |  | @ Cl=0.4, Cd= | 0.0036321
|  |  |  | @ Cl=0.6, Cd= | 0.0058508
alpha (deg) | Cl | Cd | Cm | Cl/Cd
-10.5 | -0.6768 | 0.06558 | -0.0396 | -10.3202
-10 | -0.7258 | 0.05772 | -0.0392 | -12.5745
-9.5 | -0.9237 | 0.01473 | -0.0313 | -62.7088
-9 | -0.8741 | 0.01225 | -0.0295 | -71.3551
-8.5 | -0.8211 | 0.01042 | -0.0279 | -78.8004
-8 | -0.763 | 0.00966 | -0.027 | -78.9855
-7.5 | -0.7041 | 0.00913 | -0.0263 | -77.1194
-7 | -0.6467 | 0.00836 | -0.0255 | -77.3565
-6.5 | -0.5883 | 0.00781 | -0.025 | -75.3265
-6 | -0.5292 | 0.00744 | -0.0246 | -71.129
-5.5 | -0.4696 | 0.00718 | -0.0245 | -65.4039
-5 | -0.4101 | 0.00698 | -0.0245 | -58.7536
-4.5 | -0.3523 | 0.0064 | -0.0243 | -55.0469
-4 | -0.2931 | 0.00613 | -0.0243 | -47.814
-3.5 | -0.2339 | 0.00591 | -0.0245 | -39.577
-3 | -0.1744 | 0.00578 | -0.0248 | -30.173
-2.5 | -0.1152 | 0.00557 | -0.0251 | -20.6822
-2 | -0.0558 | 0.00542 | -0.0255 | -10.2952
-1 | 0.0631 | 0.00521 | -0.0264 | 12.1113
0 | 0.181 | 0.0048 | -0.0273 | 37.7083
0.5 | 0.236 | 0.0036 | -0.0278 | 65.5556
1 | 0.2944 | 0.00338 | -0.0282 | 87.1006
1.5 | 0.3536 | 0.00341 | -0.0287 | 103.695
2 | 0.4121 | 0.00369 | -0.0292 | 111.6802
2.5 | 0.4673 | 0.0045 | -0.0294 | 103.8444
3 | 0.5238 | 0.00503 | -0.0296 | 104.1352
4 | 0.6352 | 0.00623 | -0.0296 | 101.9583
4.5 | 0.692 | 0.00662 | -0.0296 | 104.5317
5 | 0.7493 | 0.00691 | -0.0296 | 108.437
5.5 | 0.8065 | 0.00722 | -0.0295 | 111.7036
6 | 0.8631 | 0.00756 | -0.0293 | 114.1667
6.5 | 0.9194 | 0.00789 | -0.029 | 116.5272
7 | 0.9748 | 0.00827 | -0.0285 | 117.8718
7.5 | 1.0284 | 0.00872 | -0.0275 | 117.9358
8 | 1.0784 | 0.00911 | -0.0256 | 118.3754
8.5 | 1.1378 | 0.00973 | -0.0259 | 116.9373
9 | 1.1904 | 0.01046 | -0.0247 | 113.805
9.5 | 1.2415 | 0.01126 | -0.0232 | 110.2575
10 | 1.2908 | 0.01215 | -0.0214 | 106.2387
10.5 | 1.3369 | 0.01321 | -0.019 | 101.2036
11 | 1.3777 | 0.01455 | -0.0159 | 94.6873
11.5 | 1.4132 | 0.01605 | -0.012 | 88.0498
12 | 1.4288 | 0.01781 | -0.005 | 80.2246
12.5 | 1.4397 | 0.02017 | 0.0014 | 71.3783
13 | 1.4356 | 0.02404 | 0.0077 | 59.7171
13.5 | 1.4369 | 0.02792 | 0.0121 | 51.4649
14 | 1.4097 | 0.03469 | 0.016 | 40.6371
14.5 | 1.3667 | 0.04401 | 0.0171 | 31.0543
15 | 1.3547 | 0.05123 | 0.0161 | 26.4435
15.5 | 1.2998 | 0.06529 | 0.0103 | 19.9081
16 | 1.2813 | 0.07639 | 0.0043 | 16.7731
16.5 | 1.2464 | 0.09201 | -0.0057 | 13.5464
17 | 1.1858 | 0.11525 | -0.021 | 10.2889
17.5 | 1.1243 | 0.13996 | -0.0358 | 8.033

## 95. Re 7M Mach 0.50 (1)
BIGFOIL.COM POLAR EXPORT
NACA65-310 a=0.0
NACA65-310 a=0.0 |  |  |  | Cl Max: | 1.127 | at alpha= | 20 | deg
JavaFoil+Calcfoil stall+Eppler ext transition |  |  |  | L/D Max: | 125.863 | at alpha= | 3.5 | deg
Re: | 7000000 |  |  | Cd Min: | 0.00395 | at alpha= | 0 | deg
Mach: | 0.5 |  |  | Cl=0 at alpha= | -1.4485 | deg
|  |  |  | @ Cl=0.1, Cd= | 0.0054499
|  |  |  | @ Cl=0.4, Cd= | 0.0044239
|  |  |  | @ Cl=0.6, Cd= | 0.0052897
alpha (deg) | Cl | Cd | Cm | Cl/Cd
-20 | -0.992 | 0.15298 | -0.003 | -6.482
-19.5 | -0.963 | 0.14895 | -0.003 | -6.466
-19 | -0.937 | 0.1449 | -0.003 | -6.466
-18.5 | -0.911 | 0.14006 | -0.003 | -6.505
-18 | -0.885 | 0.13547 | -0.004 | -6.535
-17.5 | -0.86 | 0.12932 | -0.004 | -6.648
-17 | -0.832 | 0.12422 | -0.004 | -6.7
-16.5 | -0.806 | 0.11779 | -0.004 | -6.844
-16 | -0.78 | 0.10896 | -0.005 | -7.16
-15.5 | -0.754 | 0.10271 | -0.005 | -7.342
-15 | -0.728 | 0.09663 | -0.005 | -7.535
-14.5 | -0.698 | 0.11724 | -0.005 | -5.954
-14 | -0.673 | 0.09606 | -0.005 | -7.01
-13.5 | -0.647 | 0.08764 | -0.006 | -7.386
-13 | -0.622 | 0.08194 | -0.006 | -7.59
-12.5 | -0.597 | 0.07588 | -0.007 | -7.862
-12 | -0.574 | 0.06772 | -0.008 | -8.47
-11.5 | -0.539 | 0.08298 | -0.006 | -6.499
-11 | -0.513 | 0.07413 | -0.007 | -6.914
-10.5 | -0.486 | 0.0669 | -0.007 | -7.267
-10 | -0.46 | 0.06151 | -0.008 | -7.482
-9.5 | -0.436 | 0.05477 | -0.009 | -7.961
-9 | -0.487 | 0.01174 | -0.015 | -41.51
-8.5 | -0.469 | 0.00849 | -0.016 | -55.26
-8 | -0.352 | 0.05272 | -0.008 | -6.67
-7.5 | -0.325 | 0.05022 | -0.008 | -6.465
-7 | -0.298 | 0.046 | -0.008 | -6.482
-6.5 | -0.272 | 0.04195 | -0.009 | -6.476
-6 | -0.246 | 0.03791 | -0.011 | -6.495
-5.5 | -0.218 | 0.03939 | -0.009 | -5.522
-5 | -0.294 | 0.03706 | -0.009 | -7.921
-4.5 | -0.291 | 0.03369 | -0.01 | -8.639
-4 | -0.32 | 0.00646 | -0.022 | -49.552
-3.5 | -0.265 | 0.00623 | -0.022 | -42.488
-3 | -0.203 | 0.006 | -0.023 | -33.878
-2.5 | -0.139 | 0.00586 | -0.024 | -23.775
-2 | -0.073 | 0.00569 | -0.024 | -12.918
-1.5 | -0.007 | 0.00558 | -0.025 | -1.18
-1 | 0.061 | 0.00549 | -0.026 | 11.094
-0.5 | 0.129 | 0.00542 | -0.026 | 23.731
0 | 0.197 | 0.00395 | -0.027 | 49.851
0.5 | 0.264 | 0.00403 | -0.028 | 65.576
1 | 0.332 | 0.00414 | -0.028 | 80.095
1.5 | 0.399 | 0.00442 | -0.029 | 90.32
2 | 0.466 | 0.00468 | -0.03 | 99.735
2.5 | 0.533 | 0.00492 | -0.03 | 108.311
3 | 0.599 | 0.00529 | -0.031 | 113.387
3.5 | 0.664 | 0.00527 | -0.032 | 125.863
4 | 0.726 | 0.00674 | -0.032 | 107.698
4.5 | 0.785 | 0.00839 | -0.033 | 93.653
5 | 0.84 | 0.00889 | -0.034 | 94.552
5.5 | 0.884 | 0.00942 | -0.034 | 93.796
6 | 0.91 | 0.01005 | -0.035 | 90.512
6.5 | 0.903 | 0.01103 | -0.036 | 81.869
7 | 0.784 | 0.01194 | -0.036 | 65.655
7.5 | 0.477 | 0.04947 | -0.017 | 9.636
8 | 0.615 | 0.01309 | -0.038 | 46.978
8.5 | 0.642 | 0.01469 | -0.038 | 43.688
9 | 0.556 | 0.05887 | -0.019 | 9.449
9.5 | 0.587 | 0.05935 | -0.023 | 9.891
10 | 0.732 | 0.01699 | -0.04 | 43.079
10.5 | 0.752 | 0.02019 | -0.04 | 37.253
11 | 0.662 | 0.07291 | -0.022 | 9.084
11.5 | 0.686 | 0.08474 | -0.021 | 8.097
12 | 0.823 | 0.02835 | -0.04 | 29.01
12.5 | 0.747 | 0.08044 | -0.027 | 9.283
13 | 0.766 | 0.09211 | -0.024 | 8.319
13.5 | 0.793 | 0.09909 | -0.025 | 8.002
14 | 0.818 | 0.09583 | -0.025 | 8.538
14.5 | 0.843 | 0.10397 | -0.025 | 8.11
15 | 0.872 | 0.10917 | -0.028 | 7.991
15.5 | 0.9 | 0.11527 | -0.029 | 7.81
16 | 0.92 | 0.11854 | -0.027 | 7.764
16.5 | 0.949 | 0.11975 | -0.029 | 7.925
17 | 0.98 | 0.12399 | -0.031 | 7.903
17.5 | 1.007 | 0.13139 | -0.032 | 7.666
18 | 1.024 | 0.13313 | -0.03 | 7.693
18.5 | 1.053 | 0.13809 | -0.032 | 7.624
19 | 1.087 | 0.13928 | -0.035 | 7.806
19.5 | 1.117 | 0.14252 | -0.036 | 7.838
20 | 1.127 | 0.15299 | -0.033 | 7.368

## 96. Re 7M Mach 0.50 (2)
BIGFOIL.COM POLAR EXPORT
NACA65-310 a=0.0
NACA65-310 a=0.0 |  |  |  | Cl Max: | 1.1203 | at alpha= | 7.5 | deg
XFOIL ncrit=9 |  |  |  | L/D Max: | 123.727 | at alpha= | 2 | deg
Re: | 7000000 |  |  | Cd Min: | 0.19108 | at alpha= | -15 | deg
Mach: | 0.5 |  |  | Cl=0 at alpha= | -1.5492 | deg
|  |  |  | @ Cl=0.1, Cd= | 0.0052688
|  |  |  | @ Cl=0.4, Cd= | 0.0036346
|  |  |  | @ Cl=0.6, Cd= | 0.005461
alpha (deg) | Cl | Cd | Cm | Cl/Cd
-15 | -0.628 | 0.19108 | 0.0324 | -3.2866
-14 | -0.5875 | 0.17391 | 0.0227 | -3.3782
-13.5 | -0.5702 | 0.16438 | 0.0177 | -3.4688
-12.5 | -0.5398 | 0.14559 | 0.0079 | -3.7077
-12 | -0.5221 | 0.13756 | 0.0032 | -3.7954
-11.5 | -0.5029 | 0.13073 | -0.0007 | -3.8469
-11 | -0.4921 | 0.12123 | -0.0056 | -4.0592
-10.5 | -0.4797 | 0.11259 | -0.0103 | -4.2606
-9.5 | -0.4654 | 0.09431 | -0.0203 | -4.9348
-9 | -0.4648 | 0.08469 | -0.0258 | -5.4883
-8.5 | -0.4616 | 0.07621 | -0.031 | -6.0569
-8 | -0.4636 | 0.06728 | -0.0371 | -6.8906
-7.5 | -0.4891 | 0.05704 | -0.0461 | -8.5747
-7 | -0.5059 | 0.05031 | -0.0459 | -10.0557
-6.5 | -0.5049 | 0.04259 | -0.046 | -11.8549
-6 | -0.4921 | 0.03457 | -0.0445 | -14.2349
-5.5 | -0.4729 | 0.02543 | -0.0415 | -18.5961
-5 | -0.4377 | 0.01751 | -0.038 | -24.9971
-4.5 | -0.3939 | 0.00984 | -0.0346 | -40.0305
-4 | -0.3338 | 0.00732 | -0.0321 | -45.6011
-3.5 | -0.266 | 0.00665 | -0.0309 | -40
-3 | -0.198 | 0.00613 | -0.0301 | -32.3002
-2.5 | -0.1293 | 0.00585 | -0.0298 | -22.1026
-2 | -0.0614 | 0.00558 | -0.0297 | -11.0036
-1.5 | 0.0067 | 0.00542 | -0.0299 | 1.2362
-1 | 0.0747 | 0.00531 | -0.0303 | 14.0678
-0.5 | 0.1423 | 0.0052 | -0.0307 | 27.3654
0 | 0.2094 | 0.005 | -0.0312 | 41.88
0.5 | 0.2702 | 0.00362 | -0.0315 | 74.6409
1 | 0.3371 | 0.00348 | -0.032 | 96.8678
2 | 0.4714 | 0.00381 | -0.033 | 123.727
2.5 | 0.533 | 0.0047 | -0.0328 | 113.4043
3 | 0.5959 | 0.00541 | -0.0325 | 110.1479
3.5 | 0.6578 | 0.00618 | -0.0318 | 106.4401
4 | 0.7208 | 0.00684 | -0.0309 | 105.3801
4.5 | 0.787 | 0.00721 | -0.0302 | 109.154
5 | 0.8535 | 0.0076 | -0.0291 | 112.3026
5.5 | 0.9195 | 0.00806 | -0.0276 | 114.0819
6 | 0.985 | 0.00861 | -0.0255 | 114.4019
6.5 | 1.0483 | 0.0093 | -0.0226 | 112.7204
7 | 1.1024 | 0.0105 | -0.0175 | 104.9905
7.5 | 1.1203 | 0.01375 | -0.0078 | 81.4764
8 | 1.1057 | 0.01923 | 0.0042 | 57.4987
8.5 | 1.082 | 0.02572 | 0.0136 | 42.0684
9 | 1.0518 | 0.03264 | 0.0196 | 32.2243
9.5 | 1.0174 | 0.04081 | 0.0216 | 24.9302
10 | 0.9832 | 0.05039 | 0.0197 | 19.5118
10.5 | 0.9516 | 0.0616 | 0.014 | 15.4481
11 | 0.9235 | 0.07496 | 0.0048 | 12.3199
11.5 | 0.901 | 0.09055 | -0.0064 | 9.9503
12 | 0.8866 | 0.1062 | -0.016 | 8.3484
12.5 | 0.8758 | 0.1201 | -0.0245 | 7.2923

## 97. Re 8M Mach 0.00 (1)
BIGFOIL.COM POLAR EXPORT
NACA65-310 a=0.0
NACA65-310 a=0.0 |  |  |  | Cl Max: | 1.025 | at alpha= | 9.5 | deg
JavaFoil+Calcfoil stall+Eppler ext transition |  |  |  | L/D Max: | 126.36 | at alpha= | 7 | deg
Re: | 8000000 |  |  | Cd Min: | 0.00393 | at alpha= | 0 | deg
Mach: | 0 |  |  | Cl=0 at alpha= | -1.4491 | deg
|  |  |  | @ Cl=0.1, Cd= | 0.0053061
|  |  |  | @ Cl=0.4, Cd= | 0.004479
|  |  |  | @ Cl=0.6, Cd= | 0.09678
alpha (deg) | Cl | Cd | Cm | Cl/Cd
-12 | -0.486 | 0.07915 | -0.005 | -6.141
-11.5 | -0.502 | 0.07392 | -0.005 | -6.793
-11 | -0.516 | 0.06996 | -0.005 | -7.37
-10.5 | -0.526 | 0.06617 | -0.005 | -7.946
-10 | -0.532 | 0.06229 | -0.006 | -8.534
-9.5 | -0.528 | 0.05853 | -0.006 | -9.028
-9 | -0.521 | 0.05421 | -0.007 | -9.618
-8.5 | -0.51 | 0.05096 | -0.007 | -10.013
-8 | -0.495 | 0.04763 | -0.007 | -10.389
-7.5 | -0.48 | 0.04171 | -0.009 | -11.499
-7 | -0.558 | 0.00732 | -0.016 | -76.219
-6.5 | -0.523 | 0.00709 | -0.016 | -73.807
-6 | -0.484 | 0.00686 | -0.017 | -70.58
-5.5 | -0.44 | 0.00667 | -0.017 | -66.053
-5 | -0.393 | 0.00648 | -0.018 | -60.67
-4.5 | -0.343 | 0.00628 | -0.018 | -54.588
-4 | -0.29 | 0.00612 | -0.019 | -47.478
-3.5 | -0.235 | 0.00604 | -0.019 | -38.969
-3 | -0.179 | 0.00593 | -0.02 | -30.214
-2.5 | -0.122 | 0.00582 | -0.021 | -20.937
-2 | -0.064 | 0.0055 | -0.021 | -11.642
-1.5 | -0.006 | 0.00542 | -0.022 | -1.055
-1 | 0.053 | 0.00533 | -0.022 | 9.923
-0.5 | 0.112 | 0.0053 | -0.023 | 21.058
0 | 0.171 | 0.00393 | -0.023 | 43.435
0.5 | 0.229 | 0.00399 | -0.024 | 57.43
1 | 0.288 | 0.00411 | -0.025 | 69.958
1.5 | 0.346 | 0.00433 | -0.025 | 79.867
2 | 0.404 | 0.00449 | -0.026 | 90.097
2.5 | 0.463 | 0.00467 | -0.026 | 99.119
3 | 0.52 | 0.00492 | -0.027 | 105.748
3.5 | 0.577 | 0.00517 | -0.028 | 111.599
4 | 0.633 | 0.00551 | -0.028 | 114.817
4.5 | 0.688 | 0.00664 | -0.029 | 103.608
5 | 0.742 | 0.00686 | -0.029 | 108.229
5.5 | 0.793 | 0.0066 | -0.03 | 120.163
6 | 0.84 | 0.00686 | -0.031 | 122.565
6.5 | 0.885 | 0.00702 | -0.031 | 126.063
7 | 0.926 | 0.00732 | -0.032 | 126.36
7.5 | 0.962 | 0.00925 | -0.032 | 103.976
8 | 0.992 | 0.00971 | -0.033 | 102.242
8.5 | 1.014 | 0.01019 | -0.034 | 99.503
9 | 1.024 | 0.0107 | -0.034 | 95.711
9.5 | 1.025 | 0.01136 | -0.035 | 90.215
10 | 1.017 | 0.01201 | -0.035 | 84.697
10.5 | 1.001 | 0.01275 | -0.036 | 78.524
11 | 0.977 | 0.01367 | -0.036 | 71.473
11.5 | 0.945 | 0.01488 | -0.036 | 63.547
12 | 0.886 | 0.02046 | -0.036 | 43.3
12.5 | 0.728 | 0.0798 | -0.02 | 9.126
13 | 0.695 | 0.08662 | -0.02 | 8.021
13.5 | 0.665 | 0.08748 | -0.022 | 7.602
14 | 0.628 | 0.09707 | -0.02 | 6.467
14.5 | 0.597 | 0.09678 | -0.023 | 6.171

## 98. Re 8M Mach 0.00 (2)
BIGFOIL.COM POLAR EXPORT
NACA65-310 a=0.0
NACA65-310 a=0.0 |  |  |  | Cl Max: | 1.6702 | at alpha= | 19 | deg
XFOIL ncrit=9 |  |  |  | L/D Max: | 123.533 | at alpha= | 8.5 | deg
Re: | 8000000 |  |  | Cd Min: | 0.06236 | at alpha= | 20 | deg
Mach: | 0 |  |  | Cl=0 at alpha= | -1.5231 | deg
|  |  |  | @ Cl=0.1, Cd= | 0.0050199
|  |  |  | @ Cl=0.4, Cd= | 0.0037946
|  |  |  | @ Cl=0.6, Cd= | 0.0058505
alpha (deg) | Cl | Cd | Cm | Cl/Cd
-16 | -1.3552 | 0.03371 | -0.0442 | -40.2017
-15.5 | -1.3754 | 0.0294 | -0.0369 | -46.7823
-15 | -1.3696 | 0.02491 | -0.0328 | -54.9819
-14.5 | -1.3455 | 0.02173 | -0.0301 | -61.919
-14 | -1.3129 | 0.01917 | -0.0281 | -68.4872
-13.5 | -1.2773 | 0.01726 | -0.0259 | -74.0035
-13 | -1.2387 | 0.01526 | -0.0241 | -81.173
-12.5 | -1.1942 | 0.01388 | -0.023 | -86.0375
-12 | -1.1462 | 0.01291 | -0.0224 | -88.7839
-11.5 | -1.0963 | 0.01213 | -0.0219 | -90.3792
-11 | -1.0451 | 0.0115 | -0.0216 | -90.8783
-10.5 | -0.9935 | 0.01086 | -0.0214 | -91.4825
-10 | -0.9425 | 0.01001 | -0.021 | -94.1558
-9.5 | -0.89 | 0.00939 | -0.0208 | -94.7817
-9 | -0.8363 | 0.00896 | -0.0208 | -93.3371
-8.5 | -0.7821 | 0.00858 | -0.0208 | -91.1538
-7.5 | -0.6732 | 0.00776 | -0.0209 | -86.7526
-7 | -0.6186 | 0.00734 | -0.021 | -84.2779
-6.5 | -0.5631 | 0.00705 | -0.0212 | -79.8723
-6 | -0.507 | 0.00685 | -0.0215 | -74.0146
-5.5 | -0.4506 | 0.00671 | -0.0219 | -67.1535
-5 | -0.3949 | 0.00638 | -0.0221 | -61.8966
-4 | -0.2824 | 0.00584 | -0.0226 | -48.3562
-3.5 | -0.2256 | 0.00569 | -0.0231 | -39.6485
-3 | -0.1686 | 0.00558 | -0.0235 | -30.2151
-2.5 | -0.1117 | 0.00541 | -0.0239 | -20.647
-2 | -0.0546 | 0.00528 | -0.0243 | -10.3409
-1 | 0.0599 | 0.00509 | -0.0253 | 11.7682
-0.5 | 0.1171 | 0.00499 | -0.0258 | 23.4669
0 | 0.1737 | 0.00473 | -0.0263 | 36.723
0.5 | 0.2277 | 0.00377 | -0.0268 | 60.3979
1 | 0.2834 | 0.00336 | -0.0272 | 84.3452
1.5 | 0.3401 | 0.00339 | -0.0277 | 100.3245
2 | 0.3961 | 0.00374 | -0.0282 | 105.9091
2.5 | 0.4497 | 0.00449 | -0.0284 | 100.1559
3.5 | 0.5591 | 0.00544 | -0.029 | 102.7757
4 | 0.6129 | 0.00598 | -0.0291 | 102.4916
4.5 | 0.6677 | 0.00634 | -0.0293 | 105.3155
5 | 0.7228 | 0.00661 | -0.0296 | 109.3495
5.5 | 0.7774 | 0.0069 | -0.0298 | 112.6667
6 | 0.8319 | 0.00717 | -0.03 | 116.0251
7 | 0.9393 | 0.00776 | -0.0301 | 121.0438
7.5 | 0.9911 | 0.00814 | -0.0298 | 121.7568
8 | 1.042 | 0.00848 | -0.0293 | 122.8774
8.5 | 1.0908 | 0.00883 | -0.0284 | 123.5334
9 | 1.1456 | 0.00937 | -0.0291 | 122.2625
9.5 | 1.1963 | 0.00989 | -0.0288 | 120.9606
10 | 1.2449 | 0.01058 | -0.0283 | 117.6654
10.5 | 1.2936 | 0.01117 | -0.0277 | 115.8102
11 | 1.3401 | 0.01189 | -0.0269 | 112.7082
11.5 | 1.3845 | 0.01272 | -0.0258 | 108.8443
12 | 1.4271 | 0.0136 | -0.0244 | 104.9338
12.5 | 1.467 | 0.01457 | -0.0226 | 100.6863
13 | 1.5022 | 0.01572 | -0.0202 | 95.5598
13.5 | 1.533 | 0.0167 | -0.017 | 91.7964
14 | 1.5461 | 0.01817 | -0.0111 | 85.0908
14.5 | 1.5607 | 0.01995 | -0.0065 | 78.2306
15 | 1.5872 | 0.02115 | -0.0038 | 75.0449
15.5 | 1.6004 | 0.02342 | -0.0003 | 68.3348
16 | 1.623 | 0.02517 | 0.0018 | 64.4815
16.5 | 1.6398 | 0.0275 | 0.0039 | 59.6291
17 | 1.6441 | 0.0311 | 0.0062 | 52.865
17.5 | 1.6445 | 0.03537 | 0.0079 | 46.4942
18 | 1.6648 | 0.03794 | 0.0083 | 43.8798
18.5 | 1.654 | 0.04402 | 0.0087 | 37.5738
19 | 1.6702 | 0.04753 | 0.0082 | 35.1399
19.5 | 1.6644 | 0.05395 | 0.0068 | 30.8508
20 | 1.6486 | 0.06236 | 0.0042 | 26.4368

## 99. Re 8M Mach 0.10 (1)
BIGFOIL.COM POLAR EXPORT
NACA65-310 a=0.0
NACA65-310 a=0.0 |  |  |  | Cl Max: | 1.02 | at alpha= | 9 | deg
JavaFoil+Calcfoil stall+Eppler ext transition |  |  |  | L/D Max: | 124.867 | at alpha= | 7 | deg
Re: | 8000000 |  |  | Cd Min: | 0.00391 | at alpha= | 0 | deg
Mach: | 0.1 |  |  | Cl=0 at alpha= | -1.4491 | deg
|  |  |  | @ Cl=0.1, Cd= | 0.0053102
|  |  |  | @ Cl=0.4, Cd= | 0.0044803
|  |  |  | @ Cl=0.6, Cd= | 0.09582
alpha (deg) | Cl | Cd | Cm | Cl/Cd
-12 | -0.46 | 0.0791 | -0.005 | -5.811
-11.5 | -0.479 | 0.07434 | -0.005 | -6.449
-11 | -0.496 | 0.07138 | -0.005 | -6.952
-10.5 | -0.51 | 0.06687 | -0.006 | -7.627
-10 | -0.519 | 0.06293 | -0.006 | -8.247
-9.5 | -0.518 | 0.059 | -0.006 | -8.785
-9 | -0.514 | 0.05491 | -0.006 | -9.357
-8.5 | -0.505 | 0.05119 | -0.007 | -9.859
-8 | -0.491 | 0.04785 | -0.007 | -10.261
-7.5 | -0.475 | 0.04319 | -0.008 | -11.003
-7 | -0.557 | 0.00727 | -0.016 | -76.584
-6.5 | -0.523 | 0.00714 | -0.016 | -73.253
-6 | -0.484 | 0.0069 | -0.017 | -70.189
-5.5 | -0.441 | 0.00667 | -0.017 | -66.136
-5 | -0.394 | 0.00647 | -0.018 | -60.96
-4.5 | -0.344 | 0.00633 | -0.018 | -54.356
-4 | -0.292 | 0.00616 | -0.019 | -47.373
-3.5 | -0.236 | 0.00603 | -0.019 | -39.244
-3 | -0.18 | 0.00591 | -0.02 | -30.427
-2.5 | -0.122 | 0.0058 | -0.021 | -21.104
-2 | -0.064 | 0.0055 | -0.021 | -11.701
-1.5 | -0.006 | 0.00541 | -0.022 | -1.061
-1 | 0.053 | 0.00535 | -0.022 | 9.924
-0.5 | 0.112 | 0.0053 | -0.023 | 21.171
0 | 0.171 | 0.00391 | -0.024 | 43.809
0.5 | 0.23 | 0.00397 | -0.024 | 57.962
1 | 0.289 | 0.00412 | -0.025 | 70.169
1.5 | 0.348 | 0.00431 | -0.025 | 80.605
2 | 0.406 | 0.0045 | -0.026 | 90.291
2.5 | 0.465 | 0.00469 | -0.026 | 99.188
3 | 0.523 | 0.0049 | -0.027 | 106.593
3.5 | 0.58 | 0.0052 | -0.028 | 111.627
4 | 0.636 | 0.00552 | -0.028 | 115.24
4.5 | 0.692 | 0.00663 | -0.029 | 104.324
5 | 0.746 | 0.00645 | -0.029 | 115.675
5.5 | 0.796 | 0.00667 | -0.03 | 119.356
6 | 0.844 | 0.00686 | -0.031 | 122.924
6.5 | 0.888 | 0.00711 | -0.031 | 124.862
7 | 0.928 | 0.00743 | -0.032 | 124.867
7.5 | 0.963 | 0.00931 | -0.033 | 103.477
8 | 0.993 | 0.00981 | -0.033 | 101.255
8.5 | 1.013 | 0.01029 | -0.034 | 98.455
9 | 1.02 | 0.01082 | -0.034 | 94.331
9.5 | 1.018 | 0.0115 | -0.035 | 88.492
10 | 1.006 | 0.01219 | -0.035 | 82.516
10.5 | 0.986 | 0.01299 | -0.036 | 75.913
11 | 0.956 | 0.01399 | -0.036 | 68.377
11.5 | 0.916 | 0.01574 | -0.036 | 58.223
12 | 0.854 | 0.02128 | -0.036 | 40.151
12.5 | 0.698 | 0.08135 | -0.02 | 8.576
13 | 0.663 | 0.08512 | -0.021 | 7.785
13.5 | 0.625 | 0.08924 | -0.021 | 7.009
14 | 0.587 | 0.09582 | -0.021 | 6.122

## 100. Re 8M Mach 0.10 (2)
BIGFOIL.COM POLAR EXPORT
NACA65-310 a=0.0
NACA65-310 a=0.0 |  |  |  | Cl Max: | 1.6416 | at alpha= | 18 | deg
XFOIL ncrit=9 |  |  |  | L/D Max: | 122.81 | at alpha= | 8 | deg
Re: | 8000000 |  |  | Cd Min: | 0.07551 | at alpha= | 20 | deg
Mach: | 0.1 |  |  | Cl=0 at alpha= | -1.5235 | deg
|  |  |  | @ Cl=0.1, Cd= | 0.005028
|  |  |  | @ Cl=0.4, Cd= | 0.0037612
|  |  |  | @ Cl=0.6, Cd= | 0.0058433
alpha (deg) | Cl | Cd | Cm | Cl/Cd
-14 | -1.2808 | 0.02621 | -0.0348 | -48.8668
-13.5 | -1.271 | 0.02081 | -0.0307 | -61.0764
-13 | -1.2403 | 0.0177 | -0.0279 | -70.0734
-12.5 | -1.1996 | 0.0156 | -0.0262 | -76.8974
-12 | -1.1543 | 0.01399 | -0.0249 | -82.5089
-11.5 | -1.1056 | 0.01283 | -0.024 | -86.173
-11 | -1.0546 | 0.01196 | -0.0234 | -88.1773
-10.5 | -1.0025 | 0.01121 | -0.0229 | -89.4291
-10 | -0.9498 | 0.0105 | -0.0225 | -90.4571
-9.5 | -0.8975 | 0.00965 | -0.022 | -93.0052
-9 | -0.8435 | 0.00912 | -0.0218 | -92.489
-8.5 | -0.7886 | 0.0087 | -0.0217 | -90.6437
-8 | -0.7332 | 0.00836 | -0.0217 | -87.7033
-7.5 | -0.6782 | 0.00791 | -0.0217 | -85.7396
-7 | -0.6232 | 0.00742 | -0.0216 | -83.9892
-6.5 | -0.5672 | 0.0071 | -0.0217 | -79.8873
-6 | -0.5107 | 0.00688 | -0.0219 | -74.2297
-5.5 | -0.4537 | 0.00673 | -0.0222 | -67.4146
-5 | -0.3974 | 0.00643 | -0.0224 | -61.804
-4.5 | -0.3411 | 0.0061 | -0.0226 | -55.918
-4 | -0.2841 | 0.00586 | -0.0229 | -48.4812
-3.5 | -0.2269 | 0.00569 | -0.0233 | -39.877
-2.5 | -0.1123 | 0.00542 | -0.0241 | -20.7196
-1.5 | 0.0027 | 0.0052 | -0.025 | 0.51923
-1 | 0.0603 | 0.00509 | -0.0255 | 11.8468
-0.5 | 0.1179 | 0.005 | -0.026 | 23.58
0 | 0.1748 | 0.00474 | -0.0264 | 36.8776
1 | 0.2851 | 0.00336 | -0.0274 | 84.8512
1.5 | 0.3421 | 0.0034 | -0.0279 | 100.6176
2 | 0.3985 | 0.00374 | -0.0283 | 106.5508
2.5 | 0.4523 | 0.0045 | -0.0286 | 100.5111
3 | 0.5075 | 0.00497 | -0.0289 | 102.1127
3.5 | 0.5623 | 0.00546 | -0.0291 | 102.9853
4 | 0.6164 | 0.00601 | -0.0292 | 102.5624
4.5 | 0.6716 | 0.00636 | -0.0294 | 105.5975
5 | 0.7271 | 0.00663 | -0.0296 | 109.6682
5.5 | 0.7821 | 0.00692 | -0.0298 | 113.0202
6 | 0.8369 | 0.00721 | -0.0299 | 116.0749
6.5 | 0.8912 | 0.00751 | -0.03 | 118.6684
7 | 0.9452 | 0.00781 | -0.0299 | 121.0243
7.5 | 0.9974 | 0.00821 | -0.0296 | 121.486
8 | 1.0488 | 0.00854 | -0.029 | 122.8103
8.5 | 1.0979 | 0.00894 | -0.028 | 122.8076
9 | 1.1532 | 0.00947 | -0.0286 | 121.774
9.5 | 1.2039 | 0.01006 | -0.0281 | 119.672
10 | 1.253 | 0.01074 | -0.0275 | 116.6667
10.5 | 1.302 | 0.01135 | -0.0268 | 114.7137
11 | 1.3478 | 0.01218 | -0.0256 | 110.6568
11.5 | 1.3922 | 0.01305 | -0.0242 | 106.682
12 | 1.434 | 0.01401 | -0.0225 | 102.3555
12.5 | 1.4724 | 0.0151 | -0.0203 | 97.5099
13 | 1.5037 | 0.01646 | -0.017 | 91.3548
13.5 | 1.5269 | 0.01742 | -0.0122 | 87.6521
14 | 1.5423 | 0.01906 | -0.007 | 80.9182
14.5 | 1.5567 | 0.02107 | -0.0026 | 73.8823
15 | 1.5836 | 0.0224 | -0.0001 | 70.6964
15.5 | 1.5939 | 0.02509 | 0.0034 | 63.5273
16 | 1.6159 | 0.02709 | 0.0054 | 59.6493
16.5 | 1.6305 | 0.02984 | 0.0074 | 54.6414
17 | 1.63 | 0.03417 | 0.0095 | 47.7027
17.5 | 1.6243 | 0.0394 | 0.0106 | 41.2259
18 | 1.6416 | 0.04262 | 0.0107 | 38.5171
18.5 | 1.6239 | 0.05016 | 0.01 | 32.3744
19 | 1.6315 | 0.05523 | 0.0087 | 29.5401
19.5 | 1.6144 | 0.06405 | 0.0056 | 25.2053
20 | 1.5862 | 0.07551 | 0.0004 | 21.0065

## 101. Re 8M Mach 0.25 (1)
BIGFOIL.COM POLAR EXPORT
NACA65-310 a=0.0
NACA65-310 a=0.0 |  |  |  | Cl Max: | 0.998 | at alpha= | 8.5 | deg
JavaFoil+Calcfoil stall+Eppler ext transition |  |  |  | L/D Max: | 123.296 | at alpha= | 6.5 | deg
Re: | 8000000 |  |  | Cd Min: | 0.00392 | at alpha= | 0 | deg
Mach: | 0.25 |  |  | Cl=0 at alpha= | -1.4508 | deg
|  |  |  | @ Cl=0.1, Cd= | 0.005315
|  |  |  | @ Cl=0.4, Cd= | 0.0966
|  |  |  | @ Cl=0.6, Cd= | 0.0966
alpha (deg) | Cl | Cd | Cm | Cl/Cd
-11.5 | -0.266 | 0.07605 | -0.005 | -3.503
-11 | -0.321 | 0.07153 | -0.006 | -4.484
-10.5 | -0.369 | 0.06772 | -0.006 | -5.445
-10 | -0.408 | 0.06378 | -0.006 | -6.398
-9.5 | -0.432 | 0.0595 | -0.006 | -7.253
-9 | -0.448 | 0.05605 | -0.006 | -7.99
-8.5 | -0.457 | 0.05345 | -0.007 | -8.542
-8 | -0.458 | 0.04955 | -0.007 | -9.241
-7.5 | -0.452 | 0.04613 | -0.008 | -9.794
-7 | -0.438 | 0.04333 | -0.008 | -10.118
-6.5 | -0.518 | 0.00716 | -0.017 | -72.293
-6 | -0.485 | 0.00701 | -0.017 | -69.146
-5.5 | -0.445 | 0.00677 | -0.018 | -65.758
-5 | -0.4 | 0.00658 | -0.018 | -60.875
-4.5 | -0.351 | 0.0064 | -0.019 | -54.878
-4 | -0.298 | 0.00625 | -0.019 | -47.712
-3.5 | -0.242 | 0.00611 | -0.02 | -39.639
-3 | -0.184 | 0.00594 | -0.021 | -31.045
-2.5 | -0.126 | 0.00566 | -0.021 | -22.19
-2 | -0.066 | 0.00552 | -0.022 | -11.95
-1.5 | -0.006 | 0.00543 | -0.022 | -1.087
-1 | 0.055 | 0.00533 | -0.023 | 10.241
-0.5 | 0.115 | 0.00531 | -0.024 | 21.711
0 | 0.176 | 0.00392 | -0.024 | 44.924
0.5 | 0.236 | 0.00398 | -0.025 | 59.362
1 | 0.297 | 0.00412 | -0.025 | 72.114
1.5 | 0.357 | 0.00435 | -0.026 | 82.15
2 | 0.418 | 0.00451 | -0.027 | 92.573
2.5 | 0.478 | 0.00474 | -0.027 | 100.664
3 | 0.537 | 0.00497 | -0.028 | 107.965
3.5 | 0.596 | 0.00528 | -0.028 | 112.732
4 | 0.653 | 0.00562 | -0.029 | 116.188
4.5 | 0.71 | 0.00632 | -0.03 | 112.197
5 | 0.764 | 0.00658 | -0.03 | 116.2
5.5 | 0.815 | 0.00683 | -0.031 | 119.343
6 | 0.862 | 0.00703 | -0.032 | 122.565
6.5 | 0.904 | 0.00733 | -0.032 | 123.296
7 | 0.94 | 0.00926 | -0.033 | 101.53
7.5 | 0.97 | 0.00978 | -0.033 | 99.114
8 | 0.991 | 0.01029 | -0.034 | 96.289
8.5 | 0.998 | 0.01094 | -0.035 | 91.201
9 | 0.985 | 0.01169 | -0.035 | 84.245
9.5 | 0.957 | 0.01249 | -0.036 | 76.626
10 | 0.913 | 0.01346 | -0.036 | 67.809
10.5 | 0.839 | 0.0166 | -0.036 | 50.527
11 | 0.649 | 0.07005 | -0.019 | 9.272
11.5 | 0.585 | 0.07327 | -0.02 | 7.982
12 | 0.511 | 0.0783 | -0.02 | 6.525
12.5 | 0.43 | 0.08573 | -0.019 | 5.015
13 | 0.344 | 0.09346 | -0.019 | 3.683
13.5 | 0.249 | 0.0966 | -0.02 | 2.574

## 102. Re 8M Mach 0.25 (2)
BIGFOIL.COM POLAR EXPORT
NACA65-310 a=0.0
NACA65-310 a=0.0 |  |  |  | Cl Max: | 1.4613 | at alpha= | 13.5 | deg
XFOIL ncrit=9 |  |  |  | L/D Max: | 121.328 | at alpha= | 7.5 | deg
Re: | 8000000 |  |  | Cd Min: | 0.25328 | at alpha= | -20 | deg
Mach: | 0.25 |  |  | Cl=0 at alpha= | -1.5277 | deg
|  |  |  | @ Cl=0.1, Cd= | 0.0050536
|  |  |  | @ Cl=0.4, Cd= | 0.0036901
|  |  |  | @ Cl=0.6, Cd= | 0.0057762
alpha (deg) | Cl | Cd | Cm | Cl/Cd
-20 | -0.774 | 0.25328 | 0.0691 | -3.0559
-19.5 | -0.7583 | 0.24393 | 0.0643 | -3.1087
-19 | -0.7407 | 0.2363 | 0.0597 | -3.1346
-18.5 | -0.7219 | 0.22985 | 0.0552 | -3.1407
-18 | -0.7034 | 0.22302 | 0.0507 | -3.154
-17.5 | -0.6843 | 0.21655 | 0.0463 | -3.16
-17 | -0.6651 | 0.20919 | 0.0421 | -3.1794
-16.5 | -0.6474 | 0.20166 | 0.0378 | -3.2104
-16 | -0.6302 | 0.19393 | 0.0334 | -3.2496
-15.5 | -0.6173 | 0.18468 | 0.0288 | -3.3425
-15 | -0.6017 | 0.17665 | 0.0244 | -3.4062
-13.5 | -0.5741 | 0.14652 | 0.01 | -3.9182
-13 | -0.5626 | 0.13835 | 0.0057 | -4.0665
-12.5 | -0.5737 | 0.12379 | -0.0009 | -4.6345
-11.5 | -0.5739 | 0.10149 | -0.0144 | -5.6547
-11 | -0.5648 | 0.09526 | -0.0174 | -5.929
-10.5 | -0.7212 | 0.06082 | -0.0421 | -11.8579
-9.5 | -0.9319 | 0.01324 | -0.0307 | -70.3852
-9 | -0.8787 | 0.01144 | -0.029 | -76.8094
-8.5 | -0.8239 | 0.00997 | -0.0276 | -82.6379
-8 | -0.7659 | 0.0092 | -0.0266 | -83.25
-7.5 | -0.7067 | 0.00871 | -0.0259 | -81.1366
-7 | -0.6477 | 0.00823 | -0.0254 | -78.6999
-6.5 | -0.5901 | 0.00752 | -0.0247 | -78.4707
-6 | -0.5308 | 0.00716 | -0.0244 | -74.1341
-5.5 | -0.4712 | 0.00691 | -0.0243 | -68.191
-5 | -0.4114 | 0.00671 | -0.0243 | -61.3115
-4.5 | -0.3531 | 0.00625 | -0.0242 | -56.496
-4 | -0.2939 | 0.00597 | -0.0242 | -49.2295
-3.5 | -0.2345 | 0.00575 | -0.0244 | -40.7826
-3 | -0.175 | 0.00562 | -0.0247 | -31.1388
-2.5 | -0.1156 | 0.00546 | -0.025 | -21.1722
-2 | -0.0562 | 0.00531 | -0.0254 | -10.5838
-1 | 0.0628 | 0.00511 | -0.0263 | 12.2896
-0.5 | 0.1222 | 0.00502 | -0.0268 | 24.3426
0 | 0.181 | 0.00478 | -0.0273 | 37.8661
0.5 | 0.2366 | 0.00372 | -0.0278 | 63.6022
1 | 0.2946 | 0.00336 | -0.0283 | 87.6786
1.5 | 0.3535 | 0.00341 | -0.0288 | 103.6657
2 | 0.4116 | 0.00376 | -0.0292 | 109.4681
2.5 | 0.467 | 0.00454 | -0.0294 | 102.8634
3 | 0.5237 | 0.00506 | -0.0296 | 103.498
3.5 | 0.5802 | 0.00557 | -0.0297 | 104.1652
4 | 0.6359 | 0.00615 | -0.0297 | 103.3984
4.5 | 0.6931 | 0.0065 | -0.0298 | 106.6308
5 | 0.7506 | 0.00679 | -0.0298 | 110.5449
5.5 | 0.8082 | 0.00707 | -0.0298 | 114.314
6 | 0.8649 | 0.00742 | -0.0296 | 116.5633
6.5 | 0.9218 | 0.00772 | -0.0294 | 119.4041
7 | 0.9775 | 0.00811 | -0.029 | 120.5302
7.5 | 1.0325 | 0.00851 | -0.0282 | 121.3278
8 | 1.0854 | 0.00895 | -0.027 | 121.2737
9 | 1.1932 | 0.01022 | -0.0251 | 116.7515
9.5 | 1.2456 | 0.01093 | -0.0238 | 113.9616
10 | 1.2956 | 0.01178 | -0.0221 | 109.983
10.5 | 1.3428 | 0.01279 | -0.0199 | 104.9883
11 | 1.3849 | 0.01408 | -0.0169 | 98.3594
11.5 | 1.4215 | 0.01557 | -0.0131 | 91.2974
12 | 1.4406 | 0.0173 | -0.0065 | 83.2717
12.5 | 1.4457 | 0.01989 | 0.0008 | 72.6848
13 | 1.4385 | 0.02388 | 0.0076 | 60.2387
13.5 | 1.4613 | 0.02603 | 0.0109 | 56.1391
14 | 1.4399 | 0.03202 | 0.0153 | 44.9688
14.5 | 1.4024 | 0.04033 | 0.0175 | 34.7731
15 | 1.3888 | 0.0473 | 0.0173 | 29.3615
15.5 | 1.3389 | 0.05981 | 0.0133 | 22.3859
16 | 1.3183 | 0.0704 | 0.0082 | 18.7259
16.5 | 1.2832 | 0.08504 | -0.0007 | 15.0894
17 | 1.2334 | 0.10475 | -0.0137 | 11.7747
17.5 | 1.1573 | 0.13237 | -0.0312 | 8.7429
18 | 1.0532 | 0.16766 | -0.053 | 6.2818
18.5 | 1.0087 | 0.19174 | -0.0677 | 5.2608

## 103. Re 8M Mach 0.50 (1)
BIGFOIL.COM POLAR EXPORT
NACA65-310 a=0.0
NACA65-310 a=0.0 |  |  |  | Cl Max: | 1.127 | at alpha= | 20 | deg
JavaFoil+Calcfoil stall+Eppler ext transition |  |  |  | L/D Max: | 124.297 | at alpha= | 3.5 | deg
Re: | 8000000 |  |  | Cd Min: | 0.00397 | at alpha= | 0 | deg
Mach: | 0.5 |  |  | Cl=0 at alpha= | -1.4485 | deg
|  |  |  | @ Cl=0.1, Cd= | 0.0053799
|  |  |  | @ Cl=0.4, Cd= | 0.0044928
|  |  |  | @ Cl=0.6, Cd= | 0.0052612
alpha (deg) | Cl | Cd | Cm | Cl/Cd
-20 | -0.992 | 0.1505 | -0.003 | -6.592
-19.5 | -0.964 | 0.14834 | -0.003 | -6.498
-19 | -0.937 | 0.14148 | -0.003 | -6.623
-18.5 | -0.911 | 0.13891 | -0.003 | -6.561
-18 | -0.885 | 0.13432 | -0.004 | -6.592
-17.5 | -0.86 | 0.12771 | -0.004 | -6.735
-17 | -0.833 | 0.12252 | -0.004 | -6.799
-16.5 | -0.807 | 0.11641 | -0.004 | -6.93
-16 | -0.781 | 0.10785 | -0.005 | -7.241
-15.5 | -0.755 | 0.10169 | -0.005 | -7.424
-15 | -0.729 | 0.09474 | -0.005 | -7.693
-14.5 | -0.698 | 0.11698 | -0.005 | -5.969
-14 | -0.674 | 0.09454 | -0.005 | -7.125
-13.5 | -0.648 | 0.0869 | -0.006 | -7.459
-13 | -0.623 | 0.08048 | -0.006 | -7.738
-12.5 | -0.598 | 0.07406 | -0.007 | -8.076
-12 | -0.579 | 0.06289 | -0.008 | -9.21
-11.5 | -0.539 | 0.08329 | -0.006 | -6.475
-11 | -0.513 | 0.07349 | -0.007 | -6.976
-10.5 | -0.487 | 0.0665 | -0.007 | -7.318
-10 | -0.461 | 0.06091 | -0.008 | -7.564
-9.5 | -0.437 | 0.05331 | -0.009 | -8.204
-9 | -0.5 | 0.00998 | -0.016 | -50.151
-8.5 | -0.469 | 0.00834 | -0.016 | -56.32
-8 | -0.352 | 0.05234 | -0.008 | -6.72
-7.5 | -0.325 | 0.05013 | -0.008 | -6.478
-7 | -0.298 | 0.04535 | -0.009 | -6.577
-6.5 | -0.272 | 0.04158 | -0.009 | -6.536
-6 | -0.247 | 0.0368 | -0.011 | -6.718
-5.5 | -0.218 | 0.03908 | -0.009 | -5.566
-5 | -0.294 | 0.03693 | -0.009 | -7.951
-4.5 | -0.291 | 0.03342 | -0.01 | -8.716
-4 | -0.32 | 0.00639 | -0.022 | -50.103
-3.5 | -0.265 | 0.00614 | -0.022 | -43.138
-3 | -0.203 | 0.00591 | -0.023 | -34.431
-2.5 | -0.139 | 0.00577 | -0.024 | -24.138
-2 | -0.073 | 0.00563 | -0.024 | -13.051
-1.5 | -0.007 | 0.00549 | -0.025 | -1.198
-1 | 0.061 | 0.00542 | -0.026 | 11.239
-0.5 | 0.129 | 0.00535 | -0.026 | 24.076
0 | 0.197 | 0.00397 | -0.027 | 49.55
0.5 | 0.264 | 0.00403 | -0.028 | 65.485
1 | 0.332 | 0.00423 | -0.028 | 78.422
1.5 | 0.399 | 0.00449 | -0.029 | 88.897
2 | 0.466 | 0.00468 | -0.03 | 99.66
2.5 | 0.533 | 0.00497 | -0.03 | 107.276
3 | 0.599 | 0.00526 | -0.031 | 113.827
3.5 | 0.664 | 0.00534 | -0.032 | 124.297
4 | 0.726 | 0.00657 | -0.032 | 110.407
4.5 | 0.785 | 0.00826 | -0.033 | 95.138
5 | 0.84 | 0.00873 | -0.034 | 96.327
5.5 | 0.884 | 0.0092 | -0.034 | 96.061
6 | 0.91 | 0.00985 | -0.035 | 92.431
6.5 | 0.903 | 0.01079 | -0.036 | 83.75
7 | 0.785 | 0.01167 | -0.036 | 67.241
7.5 | 0.477 | 0.04887 | -0.018 | 9.764
8 | 0.616 | 0.01281 | -0.038 | 48.069
8.5 | 0.643 | 0.01435 | -0.038 | 44.813
9 | 0.557 | 0.05754 | -0.02 | 9.688
9.5 | 0.586 | 0.05995 | -0.022 | 9.767
10 | 0.733 | 0.0165 | -0.04 | 44.45
10.5 | 0.756 | 0.01922 | -0.04 | 39.3
11 | 0.664 | 0.0714 | -0.023 | 9.304
11.5 | 0.687 | 0.08383 | -0.021 | 8.19
12 | 0.832 | 0.02525 | -0.041 | 32.964
12.5 | 0.756 | 0.07436 | -0.03 | 10.167
13 | 0.767 | 0.09062 | -0.025 | 8.467
13.5 | 0.793 | 0.09768 | -0.025 | 8.123
14 | 0.822 | 0.09329 | -0.027 | 8.806
14.5 | 0.845 | 0.10241 | -0.026 | 8.247
15 | 0.874 | 0.10723 | -0.028 | 8.149
15.5 | 0.901 | 0.11384 | -0.029 | 7.916
16 | 0.921 | 0.11741 | -0.027 | 7.84
16.5 | 0.951 | 0.11842 | -0.03 | 8.031
17 | 0.984 | 0.12019 | -0.033 | 8.191
17.5 | 1.009 | 0.12874 | -0.033 | 7.837
18 | 1.024 | 0.13107 | -0.03 | 7.815
18.5 | 1.055 | 0.13582 | -0.033 | 7.768
19 | 1.092 | 0.13338 | -0.036 | 8.191
19.5 | 1.121 | 0.13839 | -0.037 | 8.099
20 | 1.127 | 0.14961 | -0.033 | 7.536

## 104. Re 8M Mach 0.50 (2)
BIGFOIL.COM POLAR EXPORT
NACA65-310 a=0.0
NACA65-310 a=0.0 |  |  |  | Cl Max: | 1.1213 | at alpha= | 7.5 | deg
XFOIL ncrit=9 |  |  |  | L/D Max: | 121.654 | at alpha= | 2 | deg
Re: | 8000000 |  |  | Cd Min: | 0.27789 | at alpha= | -20 | deg
Mach: | 0.5 |  |  | Cl=0 at alpha= | -1.5462 | deg
|  |  |  | @ Cl=0.1, Cd= | 0.0051621
|  |  |  | @ Cl=0.4, Cd= | 0.0036368
|  |  |  | @ Cl=0.6, Cd= | 0.0054415
alpha (deg) | Cl | Cd | Cm | Cl/Cd
-20 | -0.8492 | 0.27789 | 0.0847 | -3.0559
-19.5 | -0.8267 | 0.26921 | 0.0792 | -3.0708
-19 | -0.8049 | 0.26007 | 0.0737 | -3.0949
-18.5 | -0.7827 | 0.25093 | 0.0683 | -3.1192
-18 | -0.7607 | 0.24169 | 0.063 | -3.1474
-17.5 | -0.7374 | 0.23412 | 0.0578 | -3.1497
-17 | -0.7144 | 0.22612 | 0.0526 | -3.1594
-16.5 | -0.6911 | 0.21751 | 0.0476 | -3.1773
-16 | -0.669 | 0.20908 | 0.0426 | -3.1997
-15.5 | -0.6472 | 0.20048 | 0.0376 | -3.2283
-15 | -0.6257 | 0.19198 | 0.0327 | -3.2592
-14.5 | -0.6049 | 0.18333 | 0.0278 | -3.2995
-14 | -0.5876 | 0.17391 | 0.0226 | -3.3788
-13.5 | -0.5704 | 0.16431 | 0.0176 | -3.4715
-12.5 | -0.5387 | 0.14582 | 0.0079 | -3.6943
-12 | -0.5246 | 0.13714 | 0.0033 | -3.8253
-11.5 | -0.5039 | 0.13057 | -0.0007 | -3.8592
-11 | -0.4937 | 0.12082 | -0.0058 | -4.0862
-10.5 | -0.4806 | 0.11238 | -0.0104 | -4.2766
-10 | -0.4742 | 0.10275 | -0.0156 | -4.6151
-9.5 | -0.467 | 0.09393 | -0.0206 | -4.9718
-9 | -0.4682 | 0.08398 | -0.0263 | -5.5751
-8.5 | -0.4663 | 0.07529 | -0.0316 | -6.1934
-8 | -0.47 | 0.06609 | -0.0382 | -7.1115
-7.5 | -0.4973 | 0.05631 | -0.0463 | -8.8315
-7 | -0.5135 | 0.04931 | -0.0461 | -10.4137
-6.5 | -0.5108 | 0.04165 | -0.0459 | -12.2641
-6 | -0.4959 | 0.03387 | -0.0444 | -14.6413
-5 | -0.4428 | 0.01624 | -0.0375 | -27.266
-4.5 | -0.3976 | 0.00905 | -0.0342 | -43.9337
-4 | -0.3359 | 0.00702 | -0.0318 | -47.849
-3.5 | -0.2677 | 0.00637 | -0.0306 | -42.0251
-3 | -0.1991 | 0.00593 | -0.0299 | -33.575
-2 | -0.0619 | 0.00546 | -0.0297 | -11.337
-1.5 | 0.0063 | 0.00529 | -0.0299 | 1.1909
-1 | 0.0744 | 0.0052 | -0.0302 | 14.3077
-0.5 | 0.142 | 0.0051 | -0.0307 | 27.8431
0 | 0.2093 | 0.00494 | -0.0312 | 42.3684
0.5 | 0.2708 | 0.00366 | -0.0316 | 73.9891
1 | 0.3372 | 0.00343 | -0.0321 | 98.309
2 | 0.4708 | 0.00387 | -0.033 | 121.6537
2.5 | 0.5327 | 0.00474 | -0.0328 | 112.384
3 | 0.596 | 0.0054 | -0.0325 | 110.3704
4 | 0.7222 | 0.00671 | -0.0312 | 107.6304
4.5 | 0.7888 | 0.00707 | -0.0305 | 111.57
5 | 0.8559 | 0.00743 | -0.0295 | 115.1952
5.5 | 0.9221 | 0.00791 | -0.028 | 116.574
6 | 0.9889 | 0.00838 | -0.0261 | 118.0072
6.5 | 1.0535 | 0.00904 | -0.0233 | 116.5376
7 | 1.1103 | 0.01017 | -0.0186 | 109.174
7.5 | 1.1213 | 0.01319 | -0.0073 | 85.0114
8 | 1.1123 | 0.019 | 0.0036 | 58.5421
8.5 | 1.0884 | 0.02532 | 0.0133 | 42.9858
9 | 1.0582 | 0.03211 | 0.0196 | 32.9555
9.5 | 1.0242 | 0.04012 | 0.0219 | 25.5284
10 | 0.99 | 0.04955 | 0.0202 | 19.9798
10.5 | 0.9585 | 0.06057 | 0.0148 | 15.8247
11 | 0.9301 | 0.07373 | 0.0059 | 12.6149
11.5 | 0.9071 | 0.08912 | -0.0052 | 10.1784
12 | 0.8928 | 0.1048 | -0.0149 | 8.5191
12.5 | 0.8802 | 0.11908 | -0.0238 | 7.3917

## 105. Re 10M Mach 0.00 (1)
BIGFOIL.COM POLAR EXPORT
NACA65-310 a=0.0
NACA65-310 a=0.0 |  |  |  | Cl Max: | 1.026 | at alpha= | 9.5 | deg
JavaFoil+Calcfoil stall+Eppler ext transition |  |  |  | L/D Max: | 129.76 | at alpha= | 7 | deg
Re: | 10000000 |  |  | Cd Min: | 0.00395 | at alpha= | 0 | deg
Mach: | 0 |  |  | Cl=0 at alpha= | -1.4491 | deg
|  |  |  | @ Cl=0.1, Cd= | 0.005222
|  |  |  | @ Cl=0.4, Cd= | 0.0045469
|  |  |  | @ Cl=0.6, Cd= | 0.09428
alpha (deg) | Cl | Cd | Cm | Cl/Cd
-12.5 | -0.468 | 0.08208 | -0.005 | -5.706
-12 | -0.486 | 0.07876 | -0.005 | -6.175
-11.5 | -0.503 | 0.07348 | -0.005 | -6.839
-11 | -0.516 | 0.06924 | -0.005 | -7.451
-10.5 | -0.526 | 0.06564 | -0.006 | -8.013
-10 | -0.532 | 0.0617 | -0.006 | -8.62
-9.5 | -0.529 | 0.05792 | -0.006 | -9.13
-9 | -0.522 | 0.0536 | -0.007 | -9.736
-8.5 | -0.51 | 0.05034 | -0.007 | -10.142
-8 | -0.496 | 0.04665 | -0.008 | -10.631
-7.5 | -0.588 | 0.00731 | -0.015 | -80.41
-7 | -0.558 | 0.00713 | -0.016 | -78.251
-6.5 | -0.523 | 0.00687 | -0.016 | -76.188
-6 | -0.484 | 0.00667 | -0.017 | -72.5
-5.5 | -0.44 | 0.00645 | -0.017 | -68.31
-5 | -0.393 | 0.00628 | -0.018 | -62.643
-4.5 | -0.343 | 0.00613 | -0.018 | -55.949
-4 | -0.29 | 0.00598 | -0.019 | -48.571
-3.5 | -0.235 | 0.00583 | -0.019 | -40.377
-3 | -0.179 | 0.00575 | -0.02 | -31.15
-2.5 | -0.122 | 0.00568 | -0.021 | -21.434
-2 | -0.064 | 0.00559 | -0.021 | -11.451
-1.5 | -0.006 | 0.00533 | -0.022 | -1.074
-1 | 0.053 | 0.00523 | -0.022 | 10.109
-0.5 | 0.112 | 0.00522 | -0.023 | 21.376
0 | 0.171 | 0.00395 | -0.023 | 43.172
0.5 | 0.229 | 0.00412 | -0.024 | 55.591
1 | 0.288 | 0.00425 | -0.025 | 67.613
1.5 | 0.346 | 0.00437 | -0.025 | 79.252
2 | 0.404 | 0.00456 | -0.026 | 88.605
2.5 | 0.463 | 0.00474 | -0.026 | 97.557
3 | 0.52 | 0.00495 | -0.027 | 105.186
3.5 | 0.577 | 0.00519 | -0.028 | 111.112
4 | 0.633 | 0.00555 | -0.028 | 114.129
4.5 | 0.688 | 0.00645 | -0.029 | 106.766
5 | 0.742 | 0.00665 | -0.029 | 111.637
5.5 | 0.793 | 0.00644 | -0.03 | 123.162
6 | 0.841 | 0.0066 | -0.031 | 127.337
6.5 | 0.885 | 0.00685 | -0.031 | 129.225
7 | 0.926 | 0.00713 | -0.032 | 129.76
7.5 | 0.962 | 0.00744 | -0.032 | 129.193
8 | 0.993 | 0.00939 | -0.033 | 105.729
8.5 | 1.015 | 0.00984 | -0.034 | 103.097
9 | 1.025 | 0.01033 | -0.034 | 99.181
9.5 | 1.026 | 0.01096 | -0.035 | 93.651
10 | 1.019 | 0.01156 | -0.035 | 88.088
10.5 | 1.003 | 0.01222 | -0.036 | 82.043
11 | 0.979 | 0.01308 | -0.036 | 74.884
11.5 | 0.948 | 0.01414 | -0.037 | 67.081
12 | 0.902 | 0.01705 | -0.036 | 52.904
12.5 | 0.729 | 0.07892 | -0.021 | 9.238
13 | 0.696 | 0.08495 | -0.02 | 8.193
13.5 | 0.668 | 0.08413 | -0.023 | 7.943
14 | 0.629 | 0.09506 | -0.021 | 6.613
14.5 | 0.599 | 0.09428 | -0.024 | 6.353

## 106. Re 10M Mach 0.00 (2)
BIGFOIL.COM POLAR EXPORT
NACA65-310 a=0.0
NACA65-310 a=0.0 |  |  |  | Cl Max: | 1.7148 | at alpha= | 19 | deg
XFOIL ncrit=9 |  |  |  | L/D Max: | 128.105 | at alpha= | 8 | deg
Re: | 10000000 |  |  | Cd Min: | 0.05495 | at alpha= | 20 | deg
Mach: | 0 |  |  | Cl=0 at alpha= | -1.5183 | deg
|  |  |  | @ Cl=0.1, Cd= | 0.0048833
|  |  |  | @ Cl=0.4, Cd= | 0.0039849
|  |  |  | @ Cl=0.6, Cd= | 0.0057546
alpha (deg) | Cl | Cd | Cm | Cl/Cd
-18 | -1.3564 | 0.04751 | -0.0499 | -28.5498
-17.5 | -1.416 | 0.03734 | -0.0509 | -37.9218
-17 | -1.4477 | 0.03185 | -0.0467 | -45.4537
-16.5 | -1.4679 | 0.02854 | -0.0391 | -51.4331
-16 | -1.4585 | 0.02555 | -0.0347 | -57.0841
-15.5 | -1.4324 | 0.02331 | -0.0321 | -61.45
-15 | -1.4022 | 0.02102 | -0.0298 | -66.7079
-14.5 | -1.365 | 0.01926 | -0.0282 | -70.8723
-14 | -1.327 | 0.01789 | -0.0262 | -74.1755
-13.5 | -1.2848 | 0.01662 | -0.0249 | -77.3045
-13 | -1.2424 | 0.01502 | -0.0236 | -82.7164
-12.5 | -1.1989 | 0.01335 | -0.0224 | -89.8052
-12 | -1.1513 | 0.01225 | -0.0217 | -93.9837
-11.5 | -1.1013 | 0.01145 | -0.0212 | -96.1834
-11 | -1.0499 | 0.01081 | -0.021 | -97.123
-10.5 | -0.9978 | 0.01022 | -0.0208 | -97.6321
-10 | -0.9453 | 0.00964 | -0.0206 | -98.0602
-9.5 | -0.8931 | 0.00895 | -0.0203 | -99.7877
-9 | -0.8394 | 0.00849 | -0.0203 | -98.8693
-8.5 | -0.785 | 0.00812 | -0.0204 | -96.6749
-8 | -0.7302 | 0.00779 | -0.0205 | -93.7356
-7.5 | -0.6748 | 0.00754 | -0.0207 | -89.496
-7 | -0.6204 | 0.00705 | -0.0207 | -88
-6.5 | -0.565 | 0.00672 | -0.0209 | -84.0774
-6 | -0.5089 | 0.00651 | -0.0212 | -78.172
-5.5 | -0.4525 | 0.00634 | -0.0216 | -71.3722
-5 | -0.3959 | 0.00619 | -0.0219 | -63.958
-4.5 | -0.3398 | 0.00587 | -0.0222 | -57.8876
-4 | -0.2833 | 0.00563 | -0.0225 | -50.3197
-3.5 | -0.2265 | 0.00547 | -0.0229 | -41.4077
-3 | -0.1694 | 0.00537 | -0.0234 | -31.5456
-2.5 | -0.1123 | 0.00525 | -0.0238 | -21.3905
-2 | -0.0552 | 0.00511 | -0.0243 | -10.8023
-1.5 | 0.0021 | 0.00503 | -0.0248 | 0.4175
-1 | 0.0594 | 0.00494 | -0.0253 | 12.0243
-0.5 | 0.1167 | 0.00486 | -0.0258 | 24.0123
0.5 | 0.2297 | 0.0043 | -0.0268 | 53.4186
1 | 0.2838 | 0.00345 | -0.0273 | 82.2609
1.5 | 0.3396 | 0.00346 | -0.0277 | 98.1503
2 | 0.3951 | 0.00393 | -0.0282 | 100.5344
2.5 | 0.4495 | 0.00454 | -0.0285 | 99.0088
3 | 0.5046 | 0.00498 | -0.0288 | 101.3253
3.5 | 0.5594 | 0.00542 | -0.0291 | 103.2103
4 | 0.614 | 0.00587 | -0.0293 | 104.5997
4.5 | 0.6692 | 0.00617 | -0.0296 | 108.4603
5 | 0.7246 | 0.00641 | -0.0299 | 113.0421
5.5 | 0.7797 | 0.00666 | -0.0302 | 117.0721
6 | 0.8342 | 0.00696 | -0.0304 | 119.8563
6.5 | 0.8887 | 0.00721 | -0.0306 | 123.2594
7 | 0.9425 | 0.00751 | -0.0307 | 125.4993
7.5 | 0.9954 | 0.00788 | -0.0306 | 126.3198
8 | 1.0479 | 0.00818 | -0.0305 | 128.1051
8.5 | 1.0981 | 0.00859 | -0.0299 | 127.8347
9 | 1.1467 | 0.00897 | -0.029 | 127.8372
9.5 | 1.2002 | 0.00953 | -0.0294 | 125.9391
10 | 1.2499 | 0.01012 | -0.029 | 123.5079
10.5 | 1.2992 | 0.01067 | -0.0286 | 121.7619
11 | 1.345 | 0.01149 | -0.0277 | 117.0583
11.5 | 1.3903 | 0.01229 | -0.0266 | 113.1245
12 | 1.4335 | 0.01316 | -0.0253 | 108.9286
12.5 | 1.4738 | 0.01415 | -0.0236 | 104.1555
14.5 | 1.591 | 0.01821 | -0.0102 | 87.3696
15 | 1.6164 | 0.01933 | -0.007 | 83.6213
15.5 | 1.6328 | 0.02118 | -0.0033 | 77.0916
16 | 1.6555 | 0.02276 | -0.0008 | 72.7373
16.5 | 1.6733 | 0.02485 | 0.0017 | 67.336
17 | 1.6825 | 0.02779 | 0.0043 | 60.5434
17.5 | 1.6895 | 0.03116 | 0.0064 | 54.2202
18 | 1.7064 | 0.03386 | 0.0074 | 50.3957
18.5 | 1.7039 | 0.03863 | 0.0085 | 44.1082
19 | 1.7148 | 0.04238 | 0.0086 | 40.4625
19.5 | 1.712 | 0.04799 | 0.0081 | 35.6741
20 | 1.7024 | 0.05495 | 0.0066 | 30.9809

## 107. Re 10M Mach 0.10 (1)
BIGFOIL.COM POLAR EXPORT
NACA65-310 a=0.0
NACA65-310 a=0.0 |  |  |  | Cl Max: | 1.021 | at alpha= | 9 | deg
JavaFoil+Calcfoil stall+Eppler ext transition |  |  |  | L/D Max: | 130.213 | at alpha= | 7 | deg
Re: | 10000000 |  |  | Cd Min: | 0.00395 | at alpha= | 0 | deg
Mach: | 0.1 |  |  | Cl=0 at alpha= | -1.4491 | deg
|  |  |  | @ Cl=0.1, Cd= | 0.005222
|  |  |  | @ Cl=0.4, Cd= | 0.0045514
|  |  |  | @ Cl=0.6, Cd= | 0.09694
alpha (deg) | Cl | Cd | Cm | Cl/Cd
-12.5 | -0.439 | 0.08275 | -0.005 | -5.3
-12 | -0.46 | 0.07814 | -0.005 | -5.885
-11.5 | -0.48 | 0.07325 | -0.005 | -6.548
-11 | -0.496 | 0.07016 | -0.005 | -7.074
-10.5 | -0.51 | 0.06664 | -0.006 | -7.655
-10 | -0.519 | 0.06228 | -0.006 | -8.335
-9.5 | -0.519 | 0.05831 | -0.006 | -8.895
-9 | -0.514 | 0.05422 | -0.007 | -9.484
-8.5 | -0.505 | 0.05074 | -0.007 | -9.951
-8 | -0.492 | 0.04719 | -0.008 | -10.42
-7.5 | -0.585 | 0.00729 | -0.015 | -80.336
-7 | -0.557 | 0.00713 | -0.016 | -78.104
-6.5 | -0.523 | 0.00693 | -0.016 | -75.461
-6 | -0.484 | 0.00667 | -0.017 | -72.663
-5.5 | -0.441 | 0.00649 | -0.017 | -68.005
-5 | -0.394 | 0.00633 | -0.018 | -62.268
-4.5 | -0.344 | 0.00618 | -0.018 | -55.729
-4 | -0.292 | 0.00596 | -0.019 | -48.959
-3.5 | -0.236 | 0.00589 | -0.019 | -40.17
-3 | -0.18 | 0.00579 | -0.02 | -31.066
-2.5 | -0.122 | 0.00569 | -0.021 | -21.53
-2 | -0.064 | 0.00539 | -0.021 | -11.931
-1.5 | -0.006 | 0.0053 | -0.022 | -1.083
-1 | 0.053 | 0.00523 | -0.022 | 10.149
-0.5 | 0.112 | 0.00522 | -0.023 | 21.491
0 | 0.171 | 0.00395 | -0.024 | 43.421
0.5 | 0.23 | 0.00412 | -0.024 | 55.843
1 | 0.289 | 0.00428 | -0.025 | 67.55
1.5 | 0.348 | 0.00439 | -0.025 | 79.15
2 | 0.406 | 0.00457 | -0.026 | 89.004
2.5 | 0.465 | 0.00474 | -0.026 | 98.001
3 | 0.523 | 0.00499 | -0.027 | 104.852
3.5 | 0.58 | 0.00524 | -0.028 | 110.757
4 | 0.636 | 0.00553 | -0.028 | 114.999
4.5 | 0.692 | 0.00643 | -0.029 | 107.53
5 | 0.746 | 0.0067 | -0.029 | 111.354
5.5 | 0.796 | 0.00642 | -0.03 | 123.986
6 | 0.844 | 0.00668 | -0.031 | 126.377
6.5 | 0.888 | 0.00684 | -0.031 | 129.918
7 | 0.928 | 0.00713 | -0.032 | 130.213
7.5 | 0.964 | 0.00744 | -0.033 | 129.484
8 | 0.994 | 0.00946 | -0.033 | 105.034
8.5 | 1.014 | 0.00993 | -0.034 | 102.079
9 | 1.021 | 0.01043 | -0.034 | 97.913
9.5 | 1.019 | 0.01109 | -0.035 | 91.881
10 | 1.008 | 0.01173 | -0.035 | 85.909
10.5 | 0.988 | 0.01246 | -0.036 | 79.232
11 | 0.959 | 0.01336 | -0.036 | 71.778
11.5 | 0.92 | 0.01479 | -0.037 | 62.228
12 | 0.868 | 0.0181 | -0.036 | 47.933
12.5 | 0.698 | 0.08065 | -0.02 | 8.657
13 | 0.665 | 0.08266 | -0.022 | 8.041
13.5 | 0.628 | 0.08689 | -0.022 | 7.222
14 | 0.586 | 0.09694 | -0.02 | 6.044

## 108. Re 10M Mach 0.10 (2)
BIGFOIL.COM POLAR EXPORT
NACA65-310 a=0.0
NACA65-310 a=0.0 |  |  |  | Cl Max: | 1.6866 | at alpha= | 18 | deg
XFOIL ncrit=9 |  |  |  | L/D Max: | 128.01 | at alpha= | 8 | deg
Re: | 10000000 |  |  | Cd Min: | 0.06727 | at alpha= | 20 | deg
Mach: | 0.1 |  |  | Cl=0 at alpha= | -1.5191 | deg
|  |  |  | @ Cl=0.1, Cd= | 0.0048842
|  |  |  | @ Cl=0.4, Cd= | 0.0039589
|  |  |  | @ Cl=0.6, Cd= | 0.0057497
alpha (deg) | Cl | Cd | Cm | Cl/Cd
-15 | -1.3637 | 0.028 | -0.0378 | -48.7036
-14.5 | -1.3513 | 0.02372 | -0.0341 | -56.9688
-14 | -1.3232 | 0.02106 | -0.0312 | -62.83
-13.5 | -1.2869 | 0.01904 | -0.0289 | -67.5893
-13 | -1.2463 | 0.01715 | -0.0272 | -72.6706
-12.5 | -1.2041 | 0.01515 | -0.0257 | -79.4785
-12 | -1.1585 | 0.01351 | -0.0244 | -85.7513
-11.5 | -1.1102 | 0.01222 | -0.0234 | -90.8511
-11 | -1.0597 | 0.01123 | -0.0228 | -94.3633
-10.5 | -1.007 | 0.01054 | -0.0223 | -95.5408
-10 | -0.9536 | 0.00996 | -0.022 | -95.743
-9.5 | -0.9004 | 0.00925 | -0.0216 | -97.3405
-9 | -0.8466 | 0.00865 | -0.0214 | -97.8728
-8.5 | -0.7917 | 0.00823 | -0.0213 | -96.1968
-7 | -0.625 | 0.00714 | -0.0213 | -87.535
-6.5 | -0.5691 | 0.00677 | -0.0214 | -84.062
-6 | -0.5126 | 0.00654 | -0.0216 | -78.3792
-5.5 | -0.4556 | 0.00636 | -0.0219 | -71.6352
-4.5 | -0.342 | 0.0059 | -0.0225 | -57.9661
-4 | -0.2851 | 0.00565 | -0.0227 | -50.4602
-3.5 | -0.2279 | 0.00547 | -0.0231 | -41.6636
-3 | -0.1704 | 0.00537 | -0.0235 | -31.7318
-2.5 | -0.1129 | 0.00526 | -0.024 | -21.4639
-2 | -0.0555 | 0.00511 | -0.0244 | -10.8611
-1.5 | 0.0022 | 0.00503 | -0.0249 | 0.43738
-1 | 0.0598 | 0.00494 | -0.0254 | 12.1053
-0.5 | 0.1174 | 0.00486 | -0.0259 | 24.1564
0 | 0.1747 | 0.0047 | -0.0264 | 37.1702
0.5 | 0.2311 | 0.00431 | -0.0269 | 53.6195
1 | 0.2855 | 0.00345 | -0.0275 | 82.7536
1.5 | 0.3417 | 0.00346 | -0.0279 | 98.7572
2 | 0.3974 | 0.00393 | -0.0283 | 101.1196
2.5 | 0.4522 | 0.00454 | -0.0286 | 99.6035
3 | 0.5076 | 0.00499 | -0.0289 | 101.7234
3.5 | 0.5626 | 0.00545 | -0.0292 | 103.2294
4 | 0.6175 | 0.00589 | -0.0294 | 104.8387
4.5 | 0.6731 | 0.00619 | -0.0297 | 108.7399
5 | 0.7289 | 0.00644 | -0.0299 | 113.1832
5.5 | 0.7844 | 0.00669 | -0.0302 | 117.2496
6 | 0.8393 | 0.00699 | -0.0303 | 120.0715
6.5 | 0.8943 | 0.00725 | -0.0305 | 123.3517
7 | 0.9484 | 0.00757 | -0.0305 | 125.284
7.5 | 1.0019 | 0.00792 | -0.0304 | 126.5025
8 | 1.0548 | 0.00824 | -0.0302 | 128.0097
8.5 | 1.1052 | 0.00868 | -0.0295 | 127.3272
9 | 1.1547 | 0.00907 | -0.0286 | 127.3098
9.5 | 1.2079 | 0.00969 | -0.0288 | 124.6543
10.5 | 1.3076 | 0.01087 | -0.0276 | 120.2944
11 | 1.3533 | 0.01176 | -0.0264 | 115.0765
11.5 | 1.3984 | 0.01261 | -0.0251 | 110.8961
12 | 1.4407 | 0.01358 | -0.0235 | 106.0898
12.5 | 1.4802 | 0.01464 | -0.0214 | 101.1066
13 | 1.5182 | 0.01561 | -0.0191 | 97.2582
14.5 | 1.5881 | 0.01914 | -0.006 | 82.9728
15 | 1.6137 | 0.02042 | -0.003 | 79.0255
15.5 | 1.6285 | 0.02258 | 0.0007 | 72.1213
16 | 1.65 | 0.02445 | 0.0032 | 67.4847
16.5 | 1.6656 | 0.02692 | 0.0056 | 61.8722
17 | 1.6713 | 0.03043 | 0.0081 | 54.9228
17.5 | 1.6737 | 0.03454 | 0.0098 | 48.4569
18 | 1.6866 | 0.03793 | 0.0106 | 44.4661
18.5 | 1.6782 | 0.04384 | 0.0109 | 38.2801
19 | 1.6759 | 0.04963 | 0.0102 | 33.7679
19.5 | 1.6586 | 0.05787 | 0.008 | 28.6608
20 | 1.6392 | 0.06727 | 0.0044 | 24.3675

## 109. Re 10M Mach 0.25 (1)
BIGFOIL.COM POLAR EXPORT
NACA65-310 a=0.0
NACA65-310 a=0.0 |  |  |  | Cl Max: | 0.999 | at alpha= | 8.5 | deg
JavaFoil+Calcfoil stall+Eppler ext transition |  |  |  | L/D Max: | 126.621 | at alpha= | 6.5 | deg
Re: | 10000000 |  |  | Cd Min: | 0.00396 | at alpha= | 0 | deg
Mach: | 0.25 |  |  | Cl=0 at alpha= | -1.4508 | deg
|  |  |  | @ Cl=0.1, Cd= | 0.0052225
|  |  |  | @ Cl=0.4, Cd= | 0.09709
|  |  |  | @ Cl=0.6, Cd= | 0.09709
alpha (deg) | Cl | Cd | Cm | Cl/Cd
-11.5 | -0.266 | 0.07592 | -0.005 | -3.51
-11 | -0.321 | 0.07209 | -0.006 | -4.452
-10.5 | -0.369 | 0.06766 | -0.006 | -5.452
-10 | -0.408 | 0.06364 | -0.006 | -6.416
-9.5 | -0.432 | 0.05918 | -0.006 | -7.294
-9 | -0.448 | 0.05574 | -0.007 | -8.038
-8.5 | -0.457 | 0.05288 | -0.007 | -8.636
-8 | -0.458 | 0.0492 | -0.007 | -9.31
-7.5 | -0.452 | 0.04568 | -0.008 | -9.898
-7 | -0.439 | 0.04262 | -0.008 | -10.301
-6.5 | -0.518 | 0.00701 | -0.017 | -73.844
-6 | -0.485 | 0.00684 | -0.017 | -70.925
-5.5 | -0.445 | 0.00659 | -0.018 | -67.601
-5 | -0.4 | 0.00642 | -0.018 | -62.364
-4.5 | -0.351 | 0.00619 | -0.019 | -56.677
-4 | -0.298 | 0.00603 | -0.019 | -49.474
-3.5 | -0.242 | 0.00589 | -0.02 | -41.108
-3 | -0.184 | 0.0058 | -0.021 | -31.804
-2.5 | -0.126 | 0.00569 | -0.021 | -22.062
-2 | -0.066 | 0.00541 | -0.022 | -12.196
-1.5 | -0.006 | 0.00533 | -0.022 | -1.107
-1 | 0.055 | 0.00523 | -0.023 | 10.436
-0.5 | 0.115 | 0.00522 | -0.024 | 22.058
0 | 0.176 | 0.00396 | -0.024 | 44.522
0.5 | 0.236 | 0.00414 | -0.025 | 57.172
1 | 0.297 | 0.00427 | -0.025 | 69.496
1.5 | 0.357 | 0.00439 | -0.026 | 81.324
2 | 0.418 | 0.00461 | -0.027 | 90.678
2.5 | 0.478 | 0.0048 | -0.027 | 99.599
3 | 0.537 | 0.00501 | -0.028 | 107.176
3.5 | 0.596 | 0.00532 | -0.028 | 112.021
4 | 0.653 | 0.00564 | -0.029 | 115.841
4.5 | 0.71 | 0.00656 | -0.03 | 108.102
5 | 0.764 | 0.00632 | -0.03 | 120.914
5.5 | 0.815 | 0.00656 | -0.031 | 124.172
6 | 0.862 | 0.00686 | -0.032 | 125.721
6.5 | 0.904 | 0.00714 | -0.032 | 126.621
7 | 0.941 | 0.00897 | -0.033 | 104.842
7.5 | 0.97 | 0.00944 | -0.033 | 102.78
8 | 0.992 | 0.00993 | -0.034 | 99.927
8.5 | 0.999 | 0.01053 | -0.035 | 94.883
9 | 0.987 | 0.01125 | -0.035 | 87.689
9.5 | 0.959 | 0.01203 | -0.036 | 79.703
10 | 0.915 | 0.01289 | -0.036 | 70.944
10.5 | 0.85 | 0.01473 | -0.036 | 57.66
11 | 0.651 | 0.06851 | -0.02 | 9.499
11.5 | 0.587 | 0.07078 | -0.022 | 8.296
12 | 0.512 | 0.07711 | -0.021 | 6.635
12.5 | 0.43 | 0.0849 | -0.019 | 5.067
13 | 0.344 | 0.09175 | -0.019 | 3.753
13.5 | 0.249 | 0.09709 | -0.02 | 2.562

## 110. Re 10M Mach 0.25 (2)
BIGFOIL.COM POLAR EXPORT
NACA65-310 a=0.0
NACA65-310 a=0.0 |  |  |  | Cl Max: | 1.4977 | at alpha= | 13.5 | deg
XFOIL ncrit=9 |  |  |  | L/D Max: | 126.537 | at alpha= | 7.5 | deg
Re: | 10000000 |  |  | Cd Min: | 0.18143 | at alpha= | 18.5 | deg
Mach: | 0.25 |  |  | Cl=0 at alpha= | -1.5231 | deg
|  |  |  | @ Cl=0.1, Cd= | 0.004903
|  |  |  | @ Cl=0.4, Cd= | 0.0038604
|  |  |  | @ Cl=0.6, Cd= | 0.0056977
alpha (deg) | Cl | Cd | Cm | Cl/Cd
-15 | -0.6187 | 0.16878 | 0.0225 | -3.6657
-14.5 | -0.6035 | 0.16119 | 0.0182 | -3.744
-14 | -0.5891 | 0.15355 | 0.0139 | -3.8365
-13.5 | -0.6047 | 0.13651 | 0.0061 | -4.4297
-13 | -0.5945 | 0.12834 | 0.0017 | -4.6322
-11.5 | -0.7068 | 0.07493 | -0.0313 | -9.4328
-11 | -0.7052 | 0.06701 | -0.0391 | -10.5238
-10.5 | -0.7844 | 0.05564 | -0.0405 | -14.0978
-10 | -0.9897 | 0.01432 | -0.0319 | -69.1131
-9.5 | -0.9404 | 0.01179 | -0.0298 | -79.7625
-8.5 | -0.8273 | 0.00949 | -0.0272 | -87.176
-8 | -0.7698 | 0.0086 | -0.0261 | -89.5116
-7.5 | -0.7103 | 0.00813 | -0.0254 | -87.3678
-7 | -0.6506 | 0.00776 | -0.0249 | -83.8402
-6.5 | -0.5922 | 0.00718 | -0.0244 | -82.4791
-6 | -0.5331 | 0.00677 | -0.024 | -78.7445
-5.5 | -0.4734 | 0.00651 | -0.0239 | -72.7189
-5 | -0.4134 | 0.00633 | -0.024 | -65.3081
-4.5 | -0.3539 | 0.0061 | -0.024 | -58.0164
-4 | -0.295 | 0.00575 | -0.0241 | -51.3043
-3.5 | -0.2356 | 0.00553 | -0.0242 | -42.604
-3 | -0.1759 | 0.0054 | -0.0246 | -32.5741
-2.5 | -0.1163 | 0.0053 | -0.025 | -21.9434
-2 | -0.0568 | 0.00514 | -0.0253 | -11.0506
-1 | 0.0623 | 0.00496 | -0.0263 | 12.5605
-0.5 | 0.1218 | 0.00487 | -0.0268 | 25.0103
0 | 0.1808 | 0.00473 | -0.0273 | 38.2241
0.5 | 0.239 | 0.00433 | -0.0278 | 55.1963
1 | 0.2949 | 0.00342 | -0.0283 | 86.2281
1.5 | 0.3531 | 0.00346 | -0.0288 | 102.052
2 | 0.4105 | 0.00395 | -0.0292 | 103.9241
2.5 | 0.4668 | 0.00459 | -0.0294 | 101.6993
3 | 0.5239 | 0.00505 | -0.0297 | 103.7426
3.5 | 0.5806 | 0.00554 | -0.0298 | 104.8014
4 | 0.6372 | 0.006 | -0.0299 | 106.2
4.5 | 0.6949 | 0.0063 | -0.03 | 110.3016
5 | 0.7527 | 0.00658 | -0.0302 | 114.3921
5.5 | 0.8106 | 0.00683 | -0.0302 | 118.6823
6.5 | 0.9251 | 0.00745 | -0.03 | 124.1745
7 | 0.9813 | 0.00785 | -0.0296 | 125.0064
7.5 | 1.0376 | 0.0082 | -0.0291 | 126.5366
8 | 1.0919 | 0.00868 | -0.0283 | 125.7949
8.5 | 1.1446 | 0.00916 | -0.027 | 124.9563
9 | 1.1985 | 0.00976 | -0.0259 | 122.7971
9.5 | 1.2515 | 0.01044 | -0.0247 | 119.8755
10 | 1.3024 | 0.01126 | -0.0231 | 115.6661
10.5 | 1.3507 | 0.01223 | -0.021 | 110.4415
11 | 1.3934 | 0.01354 | -0.018 | 102.9099
11.5 | 1.4287 | 0.01522 | -0.014 | 93.8699
12 | 1.4507 | 0.01706 | -0.0079 | 85.0352
12.5 | 1.4657 | 0.01882 | -0.0013 | 77.8799
13 | 1.4764 | 0.02133 | 0.0046 | 69.2171
13.5 | 1.4977 | 0.02341 | 0.0086 | 63.9769
14 | 1.4841 | 0.02838 | 0.0138 | 52.2939
14.5 | 1.4551 | 0.03534 | 0.0174 | 41.1743
15 | 1.4386 | 0.04203 | 0.0185 | 34.2279
15.5 | 1.3949 | 0.05266 | 0.0166 | 26.4888
16 | 1.3715 | 0.06264 | 0.0128 | 21.895
16.5 | 1.3353 | 0.07608 | 0.0056 | 17.5513
17 | 1.2926 | 0.09282 | -0.0051 | 13.9259
17.5 | 1.2474 | 0.11208 | -0.0178 | 11.1296
18 | 1.219 | 0.12864 | -0.0282 | 9.4761
18.5 | 1.0435 | 0.18143 | -0.0617 | 5.7515

## 111. Re 10M Mach 0.50 (1)
BIGFOIL.COM POLAR EXPORT
NACA65-310 a=0.0
NACA65-310 a=0.0 |  |  |  | Cl Max: | 1.132 | at alpha= | 20 | deg
JavaFoil+Calcfoil stall+Eppler ext transition |  |  |  | L/D Max: | 125.002 | at alpha= | 3.5 | deg
Re: | 10000000 |  |  | Cd Min: | 0.00397 | at alpha= | 0 | deg
Mach: | 0.5 |  |  | Cl=0 at alpha= | -1.4485 | deg
|  |  |  | @ Cl=0.1, Cd= | 0.0052713
|  |  |  | @ Cl=0.4, Cd= | 0.0045531
|  |  |  | @ Cl=0.6, Cd= | 0.0053395
alpha (deg) | Cl | Cd | Cm | Cl/Cd
-20 | -0.994 | 0.14726 | -0.003 | -6.746
-19.5 | -0.965 | 0.14314 | -0.003 | -6.744
-19 | -0.938 | 0.13863 | -0.003 | -6.764
-18.5 | -0.912 | 0.13146 | -0.003 | -6.938
-18 | -0.886 | 0.12406 | -0.004 | -7.143
-17.5 | -0.862 | 0.12534 | -0.004 | -6.874
-17 | -0.834 | 0.12004 | -0.004 | -6.945
-16.5 | -0.808 | 0.11227 | -0.004 | -7.193
-16 | -0.783 | 0.10547 | -0.005 | -7.419
-15.5 | -0.757 | 0.0984 | -0.005 | -7.697
-15 | -0.733 | 0.09086 | -0.006 | -8.069
-14.5 | -0.699 | 0.11231 | -0.005 | -6.22
-14 | -0.674 | 0.09317 | -0.006 | -7.24
-13.5 | -0.649 | 0.08523 | -0.006 | -7.619
-13 | -0.625 | 0.07781 | -0.007 | -8.032
-12.5 | -0.603 | 0.06982 | -0.007 | -8.631
-12 | -0.672 | 0.01568 | -0.012 | -42.848
-11.5 | -0.539 | 0.08032 | -0.006 | -6.716
-11 | -0.513 | 0.0721 | -0.007 | -7.112
-10.5 | -0.487 | 0.06515 | -0.007 | -7.477
-10 | -0.461 | 0.05981 | -0.008 | -7.714
-9.5 | -0.443 | 0.04843 | -0.01 | -9.148
-9 | -0.502 | 0.00858 | -0.016 | -58.545
-8.5 | -0.47 | 0.00863 | -0.016 | -54.416
-8 | -0.352 | 0.05171 | -0.008 | -6.807
-7.5 | -0.325 | 0.04933 | -0.008 | -6.584
-7 | -0.298 | 0.04488 | -0.009 | -6.65
-6.5 | -0.272 | 0.04113 | -0.009 | -6.612
-6 | -0.303 | 0.00726 | -0.019 | -41.813
-5.5 | -0.218 | 0.03879 | -0.009 | -5.609
-5 | -0.294 | 0.03663 | -0.009 | -8.017
-4.5 | -0.293 | 0.03186 | -0.012 | -9.209
-4 | -0.32 | 0.00622 | -0.022 | -51.432
-3.5 | -0.265 | 0.00596 | -0.022 | -44.413
-3 | -0.203 | 0.00577 | -0.023 | -35.239
-2.5 | -0.139 | 0.00566 | -0.024 | -24.594
-2 | -0.073 | 0.00548 | -0.024 | -13.407
-1.5 | -0.007 | 0.00538 | -0.025 | -1.223
-1 | 0.061 | 0.0053 | -0.026 | 11.494
-0.5 | 0.129 | 0.00525 | -0.026 | 24.535
0 | 0.197 | 0.00397 | -0.027 | 49.577
0.5 | 0.264 | 0.0042 | -0.028 | 62.916
1 | 0.332 | 0.00436 | -0.028 | 76.136
1.5 | 0.399 | 0.00455 | -0.029 | 87.669
2 | 0.466 | 0.00476 | -0.03 | 98.087
2.5 | 0.533 | 0.005 | -0.03 | 106.7
3 | 0.599 | 0.00534 | -0.031 | 112.194
3.5 | 0.664 | 0.00531 | -0.032 | 125.002
4 | 0.726 | 0.00639 | -0.032 | 113.57
4.5 | 0.786 | 0.0067 | -0.033 | 117.209
5 | 0.841 | 0.00841 | -0.034 | 99.954
5.5 | 0.884 | 0.00891 | -0.034 | 99.275
6 | 0.911 | 0.00952 | -0.035 | 95.688
6.5 | 0.905 | 0.01043 | -0.036 | 86.759
7 | 0.786 | 0.01124 | -0.036 | 69.94
7.5 | 0.478 | 0.04811 | -0.019 | 9.938
8 | 0.617 | 0.01231 | -0.038 | 50.088
8.5 | 0.644 | 0.01377 | -0.038 | 46.819
9 | 0.558 | 0.05725 | -0.021 | 9.744
9.5 | 0.587 | 0.0591 | -0.023 | 9.929
10 | 0.735 | 0.01579 | -0.04 | 46.557
10.5 | 0.759 | 0.01813 | -0.04 | 41.85
11 | 0.669 | 0.0678 | -0.026 | 9.871
11.5 | 0.687 | 0.08148 | -0.022 | 8.432
12 | 0.84 | 0.02291 | -0.041 | 36.654
12.5 | 0.83 | 0.03727 | -0.039 | 22.267
13 | 0.77 | 0.08826 | -0.026 | 8.724
13.5 | 0.794 | 0.09687 | -0.026 | 8.195
14 | 0.836 | 0.0832 | -0.031 | 10.054
14.5 | 0.848 | 0.09957 | -0.028 | 8.514
15 | 0.88 | 0.10117 | -0.03 | 8.698
15.5 | 0.903 | 0.1106 | -0.03 | 8.168
16 | 0.922 | 0.11346 | -0.028 | 8.128
16.5 | 0.959 | 0.11143 | -0.032 | 8.602
17 | 0.993 | 0.11227 | -0.034 | 8.842
17.5 | 1.013 | 0.12419 | -0.034 | 8.155
18 | 1.028 | 0.12694 | -0.032 | 8.098
18.5 | 1.064 | 0.12758 | -0.035 | 8.336
19 | 1.105 | 0.12153 | -0.038 | 9.093
19.5 | 1.129 | 0.12985 | -0.038 | 8.692
20 | 1.132 | 0.15552 | -0.035 | 7.28

## 112. Re 10M Mach 0.50 (2)
BIGFOIL.COM POLAR EXPORT
NACA65-310 a=0.0
NACA65-310 a=0.0 |  |  |  | Cl Max: | 1.135 | at alpha= | 7.5 | deg
XFOIL ncrit=9 |  |  |  | L/D Max: | 123.682 | at alpha= | 6 | deg
Re: | 10000000 |  |  | Cd Min: | 0.27817 | at alpha= | -20 | deg
Mach: | 0.5 |  |  | Cl=0 at alpha= | -1.5411 | deg
|  |  |  | @ Cl=0.1, Cd= | 0.0049951
|  |  |  | @ Cl=0.4, Cd= | 0.0034848
|  |  |  | @ Cl=0.6, Cd= | 0.005421
alpha (deg) | Cl | Cd | Cm | Cl/Cd
-20 | -0.8495 | 0.27817 | 0.0847 | -3.0539
-19.5 | -0.8277 | 0.26915 | 0.0792 | -3.0752
-19 | -0.8052 | 0.26035 | 0.0737 | -3.0928
-18.5 | -0.7828 | 0.25128 | 0.0683 | -3.1152
-18 | -0.7607 | 0.24173 | 0.063 | -3.1469
-17.5 | -0.738 | 0.23366 | 0.0578 | -3.1584
-17 | -0.7147 | 0.22593 | 0.0526 | -3.1634
-16.5 | -0.6921 | 0.21758 | 0.0475 | -3.1809
-16 | -0.67 | 0.20895 | 0.0425 | -3.2065
-15.5 | -0.6487 | 0.2002 | 0.0375 | -3.2403
-15 | -0.6274 | 0.19157 | 0.0325 | -3.275
-14.5 | -0.6069 | 0.18276 | 0.0275 | -3.3207
-14 | -0.5876 | 0.1739 | 0.0225 | -3.379
-13.5 | -0.5708 | 0.16402 | 0.0174 | -3.4801
-13 | -0.5581 | 0.1542 | 0.0129 | -3.6193
-12.5 | -0.5421 | 0.14546 | 0.0082 | -3.7268
-12 | -0.5275 | 0.13648 | 0.0033 | -3.865
-11.5 | -0.506 | 0.13001 | -0.0008 | -3.892
-11 | -0.4974 | 0.11985 | -0.0061 | -4.1502
-10.5 | -0.4833 | 0.11168 | -0.0108 | -4.3275
-10 | -0.4778 | 0.10186 | -0.0161 | -4.6908
-9.5 | -0.471 | 0.09298 | -0.0212 | -5.0656
-9 | -0.4738 | 0.08281 | -0.0271 | -5.7215
-8.5 | -0.4667 | 0.07512 | -0.0318 | -6.2127
-8 | -0.4707 | 0.06588 | -0.0384 | -7.1448
-7.5 | -0.5028 | 0.05587 | -0.0464 | -8.9995
-7 | -0.5228 | 0.04809 | -0.0463 | -10.8713
-6.5 | -0.5214 | 0.03999 | -0.0458 | -13.0383
-6 | -0.5036 | 0.03244 | -0.0441 | -15.524
-5.5 | -0.4834 | 0.02321 | -0.0407 | -20.8272
-5 | -0.4518 | 0.01407 | -0.0368 | -32.1109
-4 | -0.3372 | 0.00681 | -0.0316 | -49.5154
-3.5 | -0.27 | 0.00599 | -0.0303 | -45.0751
-3 | -0.2007 | 0.00565 | -0.0297 | -35.5221
-2.5 | -0.1314 | 0.00544 | -0.0295 | -24.1544
-2 | -0.0626 | 0.00528 | -0.0296 | -11.8561
-1.5 | 0.0056 | 0.00511 | -0.0298 | 1.0959
-1 | 0.0737 | 0.00503 | -0.0302 | 14.6521
-0.5 | 0.1415 | 0.00494 | -0.0306 | 28.6437
0 | 0.2091 | 0.00484 | -0.0312 | 43.2025
0.5 | 0.2749 | 0.00441 | -0.0317 | 62.3356
1 | 0.3374 | 0.00341 | -0.0321 | 98.9443
1.5 | 0.4044 | 0.00349 | -0.0326 | 115.8739
2 | 0.4694 | 0.00401 | -0.0329 | 117.0574
2.5 | 0.5323 | 0.00477 | -0.0328 | 111.5933
3 | 0.5962 | 0.00538 | -0.0326 | 110.8178
3.5 | 0.6592 | 0.00606 | -0.0321 | 108.7789
4 | 0.7247 | 0.00651 | -0.0315 | 111.321
4.5 | 0.7918 | 0.00684 | -0.0309 | 115.7602
5 | 0.8594 | 0.00718 | -0.03 | 119.6936
5.5 | 0.9266 | 0.00761 | -0.0286 | 121.7608
6 | 0.9944 | 0.00804 | -0.0269 | 123.6816
6.5 | 1.0608 | 0.00863 | -0.0243 | 122.92
7 | 1.1202 | 0.00973 | -0.0199 | 115.1285
7.5 | 1.135 | 0.01313 | -0.0094 | 86.4433
8 | 1.1245 | 0.01859 | 0.0024 | 60.4895
8.5 | 1.0998 | 0.02462 | 0.0127 | 44.671
9 | 1.0696 | 0.03119 | 0.0195 | 34.293
9.5 | 1.0352 | 0.03901 | 0.0222 | 26.5368
10 | 1.001 | 0.04822 | 0.021 | 20.759
10.5 | 0.9688 | 0.05905 | 0.0161 | 16.4064
11 | 0.9364 | 0.07247 | 0.0071 | 12.9212
11.5 | 0.9129 | 0.08766 | -0.004 | 10.4141
12 | 0.8975 | 0.10364 | -0.0141 | 8.6598
12.5 | 0.8855 | 0.11781 | -0.0229 | 7.5163

## 113. Re 12M Mach 0.00 (1)
BIGFOIL.COM POLAR EXPORT
NACA65-310 a=0.0
NACA65-310 a=0.0 |  |  |  | Cl Max: | 1.027 | at alpha= | 9.5 | deg
JavaFoil+Calcfoil stall+Eppler ext transition |  |  |  | L/D Max: | 132.814 | at alpha= | 7 | deg
Re: | 12000000 |  |  | Cd Min: | 0.00411 | at alpha= | 0 | deg
Mach: | 0 |  |  | Cl=0 at alpha= | -1.4491 | deg
|  |  |  | @ Cl=0.1, Cd= | 0.0051859
|  |  |  | @ Cl=0.4, Cd= | 0.0045896
|  |  |  | @ Cl=0.6, Cd= | 0.09633
alpha (deg) | Cl | Cd | Cm | Cl/Cd
-12.5 | -0.469 | 0.08244 | -0.005 | -5.683
-12 | -0.486 | 0.07757 | -0.005 | -6.271
-11.5 | -0.503 | 0.07298 | -0.005 | -6.889
-11 | -0.516 | 0.06925 | -0.006 | -7.453
-10.5 | -0.526 | 0.06542 | -0.006 | -8.04
-10 | -0.532 | 0.06154 | -0.006 | -8.647
-9.5 | -0.529 | 0.05718 | -0.006 | -9.253
-9 | -0.522 | 0.05337 | -0.007 | -9.782
-8.5 | -0.511 | 0.04984 | -0.007 | -10.256
-8 | -0.497 | 0.04573 | -0.008 | -10.87
-7.5 | -0.588 | 0.00717 | -0.015 | -82.06
-7 | -0.558 | 0.00696 | -0.016 | -80.262
-6.5 | -0.523 | 0.00673 | -0.016 | -77.775
-6 | -0.484 | 0.00649 | -0.017 | -74.553
-5.5 | -0.44 | 0.00631 | -0.017 | -69.774
-5 | -0.393 | 0.00615 | -0.018 | -63.894
-4.5 | -0.343 | 0.00601 | -0.018 | -57.107
-4 | -0.29 | 0.00585 | -0.019 | -49.614
-3.5 | -0.235 | 0.00573 | -0.019 | -41.058
-3 | -0.179 | 0.00564 | -0.02 | -31.724
-2.5 | -0.122 | 0.0056 | -0.021 | -21.773
-2 | -0.064 | 0.0055 | -0.021 | -11.634
-1.5 | -0.006 | 0.00524 | -0.022 | -1.09
-1 | 0.053 | 0.00517 | -0.022 | 10.234
-0.5 | 0.112 | 0.00519 | -0.023 | 21.51
0 | 0.171 | 0.00411 | -0.023 | 41.498
0.5 | 0.229 | 0.0042 | -0.024 | 54.543
1 | 0.288 | 0.00428 | -0.025 | 67.177
1.5 | 0.346 | 0.00445 | -0.025 | 77.7
2 | 0.404 | 0.0046 | -0.026 | 87.842
2.5 | 0.463 | 0.00476 | -0.026 | 97.117
3 | 0.52 | 0.00497 | -0.027 | 104.701
3.5 | 0.577 | 0.00524 | -0.028 | 110.064
4 | 0.633 | 0.00555 | -0.028 | 114.131
4.5 | 0.688 | 0.00627 | -0.029 | 109.72
5 | 0.742 | 0.00652 | -0.029 | 113.805
5.5 | 0.793 | 0.00671 | -0.03 | 118.153
6 | 0.841 | 0.00645 | -0.031 | 130.384
6.5 | 0.885 | 0.00669 | -0.031 | 132.3
7 | 0.926 | 0.00697 | -0.032 | 132.814
7.5 | 0.962 | 0.00726 | -0.032 | 132.427
8 | 0.993 | 0.00912 | -0.033 | 108.852
8.5 | 1.015 | 0.00956 | -0.034 | 106.136
9 | 1.026 | 0.01003 | -0.034 | 102.294
9.5 | 1.027 | 0.01062 | -0.035 | 96.729
10 | 1.02 | 0.01125 | -0.035 | 90.66
10.5 | 1.004 | 0.01187 | -0.036 | 84.596
11 | 0.981 | 0.01264 | -0.036 | 77.593
11.5 | 0.95 | 0.01366 | -0.037 | 69.545
12 | 0.909 | 0.01564 | -0.037 | 58.085
12.5 | 0.731 | 0.07737 | -0.022 | 9.447
13 | 0.697 | 0.08387 | -0.021 | 8.309
13.5 | 0.686 | 0.06954 | -0.028 | 9.866
14 | 0.629 | 0.09426 | -0.021 | 6.675
14.5 | 0.597 | 0.09633 | -0.023 | 6.198

## 114. Re 12M Mach 0.00 (2)
BIGFOIL.COM POLAR EXPORT
NACA65-310 a=0.0
NACA65-310 a=0.0 |  |  |  | Cl Max: | 1.7442 | at alpha= | 19 | deg
XFOIL ncrit=9 |  |  |  | L/D Max: | 132.085 | at alpha= | 8 | deg
Re: | 12000000 |  |  | Cd Min: | 0.05081 | at alpha= | 20 | deg
Mach: | 0 |  |  | Cl=0 at alpha= | -1.5148 | deg
|  |  |  | @ Cl=0.1, Cd= | 0.0047871
|  |  |  | @ Cl=0.4, Cd= | 0.0041187
|  |  |  | @ Cl=0.6, Cd= | 0.0056498
alpha (deg) | Cl | Cd | Cm | Cl/Cd
-19 | -1.4229 | 0.04993 | -0.0493 | -28.4979
-18.5 | -1.4572 | 0.04121 | -0.0521 | -35.3603
-18 | -1.4986 | 0.03377 | -0.0506 | -44.3767
-17.5 | -1.5137 | 0.02984 | -0.0464 | -50.7272
-17 | -1.5253 | 0.02716 | -0.0393 | -56.1598
-16.5 | -1.513 | 0.0248 | -0.0348 | -61.0081
-16 | -1.4878 | 0.02262 | -0.032 | -65.7737
-15.5 | -1.4547 | 0.02083 | -0.0299 | -69.8368
-15 | -1.4186 | 0.01907 | -0.0282 | -74.3891
-14.5 | -1.3806 | 0.01775 | -0.0262 | -77.7803
-14 | -1.3389 | 0.01652 | -0.0248 | -81.0472
-13.5 | -1.2942 | 0.01542 | -0.0238 | -83.93
-13 | -1.2478 | 0.01434 | -0.0229 | -87.0153
-12 | -1.1543 | 0.01189 | -0.0213 | -97.0816
-11.5 | -1.1045 | 0.01102 | -0.0208 | -100.2269
-11 | -1.0532 | 0.01034 | -0.0205 | -101.8569
-10.5 | -1.0008 | 0.00979 | -0.0203 | -102.2268
-10 | -0.9478 | 0.00929 | -0.0202 | -102.0237
-9.5 | -0.8951 | 0.00867 | -0.0201 | -103.2411
-9 | -0.8416 | 0.00817 | -0.02 | -103.011
-8.5 | -0.7871 | 0.0078 | -0.0201 | -100.9103
-8 | -0.7322 | 0.00747 | -0.0202 | -98.0187
-7.5 | -0.6768 | 0.00721 | -0.0204 | -93.8696
-7 | -0.6215 | 0.00687 | -0.0206 | -90.4658
-6.5 | -0.5662 | 0.00649 | -0.0207 | -87.2419
-6 | -0.5102 | 0.00627 | -0.021 | -81.3716
-5.5 | -0.4538 | 0.00609 | -0.0214 | -74.5156
-5 | -0.3971 | 0.00594 | -0.0217 | -66.8519
-4.5 | -0.3404 | 0.00575 | -0.0221 | -59.2
-4 | -0.284 | 0.00549 | -0.0224 | -51.7304
-3.5 | -0.2272 | 0.00532 | -0.0228 | -42.7068
-3 | -0.1701 | 0.00522 | -0.0233 | -32.5862
-2 | -0.0557 | 0.00498 | -0.0242 | -11.1847
-1.5 | 0.0017 | 0.0049 | -0.0247 | 0.34694
-1 | 0.059 | 0.00483 | -0.0252 | 12.2153
-0.5 | 0.1163 | 0.00477 | -0.0257 | 24.3816
0 | 0.1734 | 0.00466 | -0.0263 | 37.2103
0.5 | 0.2298 | 0.00443 | -0.0268 | 51.8736
1 | 0.2844 | 0.0037 | -0.0273 | 76.8649
1.5 | 0.3392 | 0.00357 | -0.0277 | 95.014
2 | 0.3944 | 0.00407 | -0.0281 | 96.9042
2.5 | 0.4496 | 0.00455 | -0.0285 | 98.8132
3 | 0.5049 | 0.00495 | -0.0289 | 102
3.5 | 0.5599 | 0.00538 | -0.0292 | 104.0706
4 | 0.6149 | 0.00575 | -0.0294 | 106.9391
4.5 | 0.6704 | 0.00603 | -0.0298 | 111.1774
5 | 0.7259 | 0.00627 | -0.0301 | 115.7735
5.5 | 0.7813 | 0.00649 | -0.0304 | 120.3852
6 | 0.836 | 0.00678 | -0.0306 | 123.3038
6.5 | 0.8908 | 0.00701 | -0.0309 | 127.0756
7 | 0.9447 | 0.00733 | -0.031 | 128.8813
7.5 | 0.9983 | 0.00764 | -0.0311 | 130.6675
8 | 1.0514 | 0.00796 | -0.0311 | 132.0854
8.5 | 1.1026 | 0.00838 | -0.0308 | 131.5752
9 | 1.1527 | 0.00875 | -0.0303 | 131.7371
9.5 | 1.2031 | 0.00925 | -0.0299 | 130.0649
10 | 1.2537 | 0.00976 | -0.0296 | 128.4529
10.5 | 1.3031 | 0.01032 | -0.0292 | 126.2694
11 | 1.3489 | 0.0112 | -0.0282 | 120.4375
11.5 | 1.3945 | 0.01198 | -0.0272 | 116.4023
12 | 1.4394 | 0.01272 | -0.0262 | 113.1604
12.5 | 1.4829 | 0.01348 | -0.025 | 110.0074
13 | 1.5239 | 0.01431 | -0.0234 | 106.492
13.5 | 1.5648 | 0.015 | -0.0219 | 104.32
14 | 1.5971 | 0.01601 | -0.019 | 99.7564
14.5 | 1.6139 | 0.0171 | -0.0134 | 94.3801
15 | 1.6378 | 0.01814 | -0.0096 | 90.2867
15.5 | 1.6561 | 0.01972 | -0.0058 | 83.9807
16 | 1.6783 | 0.02122 | -0.0029 | 79.0905
16.5 | 1.6968 | 0.02312 | -0.0001 | 73.391
17 | 1.7089 | 0.02568 | 0.0027 | 66.546
17.5 | 1.7195 | 0.02856 | 0.005 | 60.2066
18 | 1.7348 | 0.03125 | 0.0065 | 55.5136
18.5 | 1.7369 | 0.03533 | 0.0079 | 49.1622
19 | 1.7442 | 0.03924 | 0.0085 | 44.4495
19.5 | 1.74 | 0.04468 | 0.0085 | 38.9436
20 | 1.7346 | 0.05081 | 0.0076 | 34.1389

## 115. Re 12M Mach 0.10 (1)
BIGFOIL.COM POLAR EXPORT
NACA65-310 a=0.0
NACA65-310 a=0.0 |  |  |  | Cl Max: | 1.022 | at alpha= | 9 | deg
JavaFoil+Calcfoil stall+Eppler ext transition |  |  |  | L/D Max: | 133.314 | at alpha= | 7 | deg
Re: | 12000000 |  |  | Cd Min: | 0.00409 | at alpha= | 0 | deg
Mach: | 0.1 |  |  | Cl=0 at alpha= | -1.4491 | deg
|  |  |  | @ Cl=0.1, Cd= | 0.0052019
|  |  |  | @ Cl=0.4, Cd= | 0.0045845
|  |  |  | @ Cl=0.6, Cd= | 0.09556
alpha (deg) | Cl | Cd | Cm | Cl/Cd
-12.5 | -0.439 | 0.08204 | -0.005 | -5.346
-12 | -0.46 | 0.07811 | -0.005 | -5.891
-11.5 | -0.48 | 0.07283 | -0.005 | -6.588
-11 | -0.497 | 0.06998 | -0.005 | -7.096
-10.5 | -0.51 | 0.06609 | -0.006 | -7.72
-10 | -0.519 | 0.06201 | -0.006 | -8.374
-9.5 | -0.519 | 0.05813 | -0.006 | -8.928
-9 | -0.514 | 0.05373 | -0.007 | -9.576
-8.5 | -0.505 | 0.05033 | -0.007 | -10.038
-8 | -0.492 | 0.0466 | -0.008 | -10.567
-7.5 | -0.586 | 0.0072 | -0.015 | -81.339
-7 | -0.557 | 0.00699 | -0.016 | -79.678
-6.5 | -0.523 | 0.00673 | -0.016 | -77.781
-6 | -0.484 | 0.00653 | -0.017 | -74.147
-5.5 | -0.441 | 0.00632 | -0.017 | -69.874
-5 | -0.394 | 0.00616 | -0.018 | -64.055
-4.5 | -0.344 | 0.00598 | -0.018 | -57.559
-4 | -0.292 | 0.00585 | -0.019 | -49.861
-3.5 | -0.236 | 0.00579 | -0.019 | -40.852
-3 | -0.18 | 0.00569 | -0.02 | -31.636
-2.5 | -0.122 | 0.0056 | -0.021 | -21.871
-2 | -0.064 | 0.00531 | -0.021 | -12.112
-1.5 | -0.006 | 0.00525 | -0.022 | -1.095
-1 | 0.053 | 0.00517 | -0.022 | 10.274
-0.5 | 0.112 | 0.00521 | -0.023 | 21.517
0 | 0.171 | 0.00409 | -0.024 | 41.889
0.5 | 0.23 | 0.0042 | -0.024 | 54.756
1 | 0.289 | 0.00431 | -0.025 | 67.119
1.5 | 0.348 | 0.00445 | -0.025 | 78.118
2 | 0.406 | 0.0046 | -0.026 | 88.318
2.5 | 0.465 | 0.0048 | -0.026 | 96.854
3 | 0.523 | 0.00501 | -0.027 | 104.366
3.5 | 0.58 | 0.00524 | -0.028 | 110.618
4 | 0.636 | 0.00558 | -0.028 | 113.941
4.5 | 0.692 | 0.00631 | -0.029 | 109.561
5 | 0.746 | 0.00651 | -0.029 | 114.591
5.5 | 0.796 | 0.00676 | -0.03 | 117.757
6 | 0.844 | 0.00643 | -0.031 | 131.261
6.5 | 0.888 | 0.00668 | -0.031 | 133.018
7 | 0.929 | 0.00697 | -0.032 | 133.314
7.5 | 0.964 | 0.00726 | -0.033 | 132.734
8 | 0.994 | 0.00921 | -0.033 | 107.911
8.5 | 1.014 | 0.00967 | -0.034 | 104.927
9 | 1.022 | 0.01012 | -0.034 | 101.007
9.5 | 1.02 | 0.01076 | -0.035 | 94.844
10 | 1.009 | 0.0114 | -0.035 | 88.551
10.5 | 0.989 | 0.01207 | -0.036 | 81.979
11 | 0.96 | 0.01294 | -0.036 | 74.236
11.5 | 0.922 | 0.01433 | -0.037 | 64.338
12 | 0.872 | 0.01702 | -0.037 | 51.219
12.5 | 0.7 | 0.07939 | -0.021 | 8.813
13 | 0.667 | 0.08048 | -0.023 | 8.287
13.5 | 0.634 | 0.08043 | -0.025 | 7.883
14 | 0.586 | 0.09556 | -0.021 | 6.136

## 116. Re 12M Mach 0.10 (2)
BIGFOIL.COM POLAR EXPORT
NACA65-310 a=0.0
NACA65-310 a=0.0 |  |  |  | Cl Max: | 1.7147 | at alpha= | 18 | deg
XFOIL ncrit=9 |  |  |  | L/D Max: | 131.781 | at alpha= | 8 | deg
Re: | 12000000 |  |  | Cd Min: | 0.06639 | at alpha= | 20 | deg
Mach: | 0.1 |  |  | Cl=0 at alpha= | -1.5148 | deg
|  |  |  | @ Cl=0.1, Cd= | 0.0047878
|  |  |  | @ Cl=0.4, Cd= | 0.0040991
|  |  |  | @ Cl=0.6, Cd= | 0.0056464
alpha (deg) | Cl | Cd | Cm | Cl/Cd
-16 | -1.417 | 0.03078 | -0.0442 | -46.0364
-15.5 | -1.4239 | 0.02674 | -0.0381 | -53.2498
-15 | -1.4087 | 0.02303 | -0.0343 | -61.168
-14.5 | -1.3786 | 0.02069 | -0.0315 | -66.6312
-14 | -1.3428 | 0.01881 | -0.0291 | -71.3876
-13.5 | -1.301 | 0.01721 | -0.0275 | -75.5956
-13 | -1.2566 | 0.01571 | -0.0261 | -79.9873
-12.5 | -1.2096 | 0.01443 | -0.025 | -83.8254
-12 | -1.1609 | 0.0133 | -0.0241 | -87.2857
-11.5 | -1.1129 | 0.0119 | -0.0231 | -93.521
-11 | -1.0631 | 0.01077 | -0.0223 | -98.7094
-10.5 | -1.0103 | 0.01009 | -0.0219 | -100.1288
-9.5 | -0.9025 | 0.00897 | -0.0213 | -100.6132
-9 | -0.8487 | 0.00835 | -0.0211 | -101.6407
-8.5 | -0.7938 | 0.00791 | -0.021 | -100.354
-8 | -0.7382 | 0.00756 | -0.021 | -97.6455
-7.5 | -0.6822 | 0.00727 | -0.0211 | -93.8377
-7 | -0.6261 | 0.00698 | -0.0212 | -89.6991
-6.5 | -0.5704 | 0.00655 | -0.0212 | -87.084
-6 | -0.5139 | 0.0063 | -0.0214 | -81.5714
-5.5 | -0.4569 | 0.00612 | -0.0217 | -74.6569
-4 | -0.2858 | 0.00551 | -0.0226 | -51.8693
-3.5 | -0.2286 | 0.00532 | -0.023 | -42.9699
-3 | -0.1711 | 0.00522 | -0.0235 | -32.7778
-2 | -0.0559 | 0.00499 | -0.0244 | -11.2024
-1.5 | 0.0017 | 0.0049 | -0.0249 | 0.34694
-1 | 0.0595 | 0.00483 | -0.0254 | 12.3188
-0.5 | 0.1171 | 0.00477 | -0.0259 | 24.5493
0 | 0.1745 | 0.00466 | -0.0264 | 37.4464
0.5 | 0.2312 | 0.00443 | -0.0269 | 52.1896
1 | 0.286 | 0.00368 | -0.0275 | 77.7174
1.5 | 0.3412 | 0.00357 | -0.0279 | 95.5742
2 | 0.3967 | 0.00407 | -0.0283 | 97.4693
2.5 | 0.4522 | 0.00456 | -0.0287 | 99.1667
3 | 0.5079 | 0.00496 | -0.029 | 102.3992
3.5 | 0.5631 | 0.0054 | -0.0293 | 104.2778
4 | 0.6185 | 0.00577 | -0.0295 | 107.1924
4.5 | 0.6744 | 0.00605 | -0.0298 | 111.4711
5 | 0.7302 | 0.00629 | -0.0301 | 116.089
5.5 | 0.7861 | 0.00651 | -0.0304 | 120.7527
6.5 | 0.8964 | 0.00705 | -0.0308 | 127.1489
7 | 0.9507 | 0.00738 | -0.0309 | 128.8211
7.5 | 1.0048 | 0.00769 | -0.0309 | 130.6632
8 | 1.0582 | 0.00803 | -0.0309 | 131.7808
8.5 | 1.11 | 0.00845 | -0.0305 | 131.3609
9 | 1.1601 | 0.00886 | -0.0297 | 130.9368
9.5 | 1.2112 | 0.00937 | -0.0293 | 129.2636
10 | 1.2623 | 0.0099 | -0.0289 | 127.5051
10.5 | 1.3114 | 0.01055 | -0.0282 | 124.3033
11 | 1.3574 | 0.01145 | -0.027 | 118.5502
11.5 | 1.4033 | 0.01225 | -0.0259 | 114.5551
12 | 1.448 | 0.01305 | -0.0245 | 110.9579
12.5 | 1.491 | 0.01387 | -0.023 | 107.4982
13 | 1.5313 | 0.01477 | -0.021 | 103.6764
13.5 | 1.5714 | 0.0155 | -0.0191 | 101.3806
14 | 1.5937 | 0.01657 | -0.0141 | 96.1798
14.5 | 1.611 | 0.0179 | -0.0089 | 90
15 | 1.6357 | 0.01911 | -0.0053 | 85.5939
15.5 | 1.6524 | 0.02099 | -0.0015 | 78.7232
16 | 1.6739 | 0.02274 | 0.0013 | 73.6104
16.5 | 1.6901 | 0.02504 | 0.0041 | 67.496
17 | 1.6992 | 0.02808 | 0.0068 | 60.5128
17.5 | 1.7057 | 0.03162 | 0.0089 | 53.9437
18 | 1.7147 | 0.03518 | 0.0102 | 48.7408
18.5 | 1.713 | 0.04011 | 0.011 | 42.7076
19 | 1.6951 | 0.04731 | 0.0107 | 35.8296
19.5 | 1.6595 | 0.05764 | 0.0083 | 28.7908
20 | 1.6445 | 0.06639 | 0.005 | 24.7703

## 117. Re 12M Mach 0.25 (1)
BIGFOIL.COM POLAR EXPORT
NACA65-310 a=0.0
NACA65-310 a=0.0 |  |  |  | Cl Max: | 1 | at alpha= | 8.5 | deg
JavaFoil+Calcfoil stall+Eppler ext transition |  |  |  | L/D Max: | 131.242 | at alpha= | 6.5 | deg
Re: | 12000000 |  |  | Cd Min: | 0.00411 | at alpha= | 0 | deg
Mach: | 0.25 |  |  | Cl=0 at alpha= | -1.4508 | deg
|  |  |  | @ Cl=0.1, Cd= | 0.005205
|  |  |  | @ Cl=0.4, Cd= | 0.09505
|  |  |  | @ Cl=0.6, Cd= | 0.09505
alpha (deg) | Cl | Cd | Cm | Cl/Cd
-11.5 | -0.266 | 0.07542 | -0.005 | -3.533
-11 | -0.321 | 0.07038 | -0.006 | -4.561
-10.5 | -0.369 | 0.06614 | -0.006 | -5.579
-10 | -0.408 | 0.06333 | -0.006 | -6.45
-9.5 | -0.432 | 0.05884 | -0.006 | -7.339
-9 | -0.448 | 0.05548 | -0.007 | -8.08
-8.5 | -0.457 | 0.05237 | -0.007 | -8.722
-8 | -0.458 | 0.04861 | -0.007 | -9.428
-7.5 | -0.452 | 0.04521 | -0.008 | -10.005
-7 | -0.44 | 0.04197 | -0.009 | -10.476
-6.5 | -0.518 | 0.00689 | -0.017 | -75.149
-6 | -0.485 | 0.00664 | -0.017 | -73.052
-5.5 | -0.445 | 0.00647 | -0.018 | -68.894
-5 | -0.4 | 0.00624 | -0.018 | -64.207
-4.5 | -0.351 | 0.00607 | -0.019 | -57.887
-4 | -0.298 | 0.00591 | -0.019 | -50.425
-3.5 | -0.242 | 0.00579 | -0.02 | -41.811
-3 | -0.184 | 0.00569 | -0.021 | -32.407
-2.5 | -0.126 | 0.0056 | -0.021 | -22.423
-2 | -0.066 | 0.00533 | -0.022 | -12.399
-1.5 | -0.006 | 0.00523 | -0.022 | -1.128
-1 | 0.055 | 0.00519 | -0.023 | 10.516
-0.5 | 0.115 | 0.00521 | -0.024 | 22.124
0 | 0.176 | 0.00411 | -0.024 | 42.824
0.5 | 0.236 | 0.00421 | -0.025 | 56.214
1 | 0.297 | 0.00432 | -0.025 | 68.65
1.5 | 0.357 | 0.00448 | -0.026 | 79.752
2 | 0.418 | 0.00464 | -0.027 | 90.038
2.5 | 0.478 | 0.00481 | -0.027 | 99.275
3 | 0.537 | 0.00507 | -0.028 | 105.836
3.5 | 0.596 | 0.00532 | -0.028 | 111.974
4 | 0.653 | 0.00614 | -0.029 | 106.345
4.5 | 0.71 | 0.00644 | -0.03 | 110.205
5 | 0.764 | 0.00666 | -0.03 | 114.828
5.5 | 0.815 | 0.00641 | -0.031 | 127.115
6 | 0.862 | 0.00669 | -0.032 | 128.89
6.5 | 0.904 | 0.00689 | -0.032 | 131.242
7 | 0.941 | 0.00721 | -0.033 | 130.454
7.5 | 0.971 | 0.00918 | -0.033 | 105.698
8 | 0.993 | 0.00965 | -0.034 | 102.864
8.5 | 1 | 0.01023 | -0.035 | 97.717
9 | 0.988 | 0.01091 | -0.035 | 90.551
9.5 | 0.96 | 0.01167 | -0.036 | 82.262
10 | 0.916 | 0.0125 | -0.036 | 73.266
10.5 | 0.854 | 0.01396 | -0.036 | 61.178
11 | 0.652 | 0.06715 | -0.021 | 9.714
11.5 | 0.588 | 0.06997 | -0.022 | 8.405
12 | 0.512 | 0.07642 | -0.021 | 6.7
12.5 | 0.43 | 0.08411 | -0.02 | 5.117
13 | 0.344 | 0.09172 | -0.019 | 3.755
13.5 | 0.249 | 0.09505 | -0.02 | 2.617

## 118. Re 12M Mach 0.25 (2)
BIGFOIL.COM POLAR EXPORT
NACA65-310 a=0.0
NACA65-310 a=0.0 |  |  |  | Cl Max: | 1.5246 | at alpha= | 13.5 | deg
XFOIL ncrit=9 |  |  |  | L/D Max: | 130.602 | at alpha= | 7.5 | deg
Re: | 12000000 |  |  | Cd Min: | 0.168 | at alpha= | -15 | deg
Mach: | 0.25 |  |  | Cl=0 at alpha= | -1.5193 | deg
|  |  |  | @ Cl=0.1, Cd= | 0.0048016
|  |  |  | @ Cl=0.4, Cd= | 0.0039762
|  |  |  | @ Cl=0.6, Cd= | 0.0056293
alpha (deg) | Cl | Cd | Cm | Cl/Cd
-15 | -0.6202 | 0.168 | 0.0221 | -3.6917
-14.5 | -0.605 | 0.16045 | 0.0178 | -3.7706
-12.5 | -0.6304 | 0.10703 | -0.0112 | -5.8899
-12 | -0.6499 | 0.09471 | -0.0177 | -6.862
-11.5 | -0.6736 | 0.08155 | -0.026 | -8.26
-11 | -0.7994 | 0.057 | -0.0439 | -14.0246
-10 | -0.9976 | 0.01301 | -0.0312 | -76.6795
-9.5 | -0.9452 | 0.01104 | -0.0293 | -85.6159
-9 | -0.8886 | 0.00986 | -0.0279 | -90.1217
-8.5 | -0.8301 | 0.00907 | -0.0268 | -91.5215
-8 | -0.7722 | 0.00825 | -0.0258 | -93.6
-7.5 | -0.7128 | 0.00775 | -0.0251 | -91.9742
-7 | -0.653 | 0.00739 | -0.0246 | -88.3627
-6.5 | -0.5934 | 0.00702 | -0.0242 | -84.5299
-6 | -0.5346 | 0.00651 | -0.0238 | -82.1198
-5.5 | -0.4748 | 0.00625 | -0.0237 | -75.968
-4.5 | -0.355 | 0.00589 | -0.0239 | -60.2716
-4 | -0.2957 | 0.0056 | -0.024 | -52.8036
-3.5 | -0.2363 | 0.00537 | -0.0241 | -44.0037
-3 | -0.1766 | 0.00524 | -0.0245 | -33.7023
-2.5 | -0.1169 | 0.00515 | -0.0249 | -22.699
-2 | -0.0573 | 0.00502 | -0.0253 | -11.4143
-1.5 | 0.0023 | 0.00491 | -0.0257 | 0.46843
-1 | 0.0619 | 0.00484 | -0.0262 | 12.7893
-0.5 | 0.1214 | 0.00478 | -0.0268 | 25.3975
0 | 0.1806 | 0.00468 | -0.0273 | 38.5897
0.5 | 0.2391 | 0.00444 | -0.0278 | 53.8514
1 | 0.2953 | 0.0036 | -0.0283 | 82.0278
1.5 | 0.3525 | 0.00357 | -0.0288 | 98.7395
2 | 0.4098 | 0.00406 | -0.0292 | 100.936
2.5 | 0.4668 | 0.0046 | -0.0295 | 101.4783
3 | 0.5241 | 0.00504 | -0.0297 | 103.9881
3.5 | 0.581 | 0.0055 | -0.0299 | 105.6364
4 | 0.6383 | 0.00589 | -0.0301 | 108.3701
4.5 | 0.6964 | 0.00614 | -0.0303 | 113.4202
5 | 0.7544 | 0.00641 | -0.0304 | 117.6911
5.5 | 0.8123 | 0.00666 | -0.0305 | 121.967
6 | 0.87 | 0.00696 | -0.0305 | 125
6.5 | 0.9274 | 0.00727 | -0.0304 | 127.5653
7 | 0.9842 | 0.00762 | -0.0301 | 129.1601
7.5 | 1.0409 | 0.00797 | -0.0297 | 130.6023
8 | 1.0962 | 0.00843 | -0.029 | 130.0356
8.5 | 1.15 | 0.00895 | -0.028 | 128.4916
9 | 1.2013 | 0.00946 | -0.0263 | 126.9873
9.5 | 1.2557 | 0.01011 | -0.0253 | 124.2038
10 | 1.3071 | 0.01091 | -0.0237 | 119.8075
10.5 | 1.3559 | 0.01188 | -0.0217 | 114.133
11 | 1.3981 | 0.01328 | -0.0186 | 105.2786
11.5 | 1.4408 | 0.01446 | -0.0156 | 99.6404
12 | 1.4757 | 0.01598 | -0.0115 | 92.3467
12.5 | 1.4928 | 0.01747 | -0.0045 | 85.4493
13 | 1.5046 | 0.01963 | 0.002 | 76.648
13.5 | 1.5246 | 0.02164 | 0.0066 | 70.4529
14 | 1.5157 | 0.02599 | 0.0124 | 58.3186
14.5 | 1.4921 | 0.0321 | 0.0168 | 46.4829
15 | 1.4746 | 0.03849 | 0.0188 | 38.3112
15.5 | 1.4344 | 0.0481 | 0.0183 | 29.8212
16 | 1.4099 | 0.0575 | 0.0156 | 24.52
16.5 | 1.3737 | 0.07003 | 0.0096 | 19.6159
17 | 1.3327 | 0.08543 | 0.0003 | 15.5999
17.5 | 1.2938 | 0.1025 | -0.0109 | 12.6224
18 | 1.2669 | 0.11825 | -0.0211 | 10.7137
18.5 | 1.2112 | 0.14069 | -0.0355 | 8.609

## 119. Re 12M Mach 0.50 (1)
BIGFOIL.COM POLAR EXPORT
NACA65-310 a=0.0
NACA65-310 a=0.0 |  |  |  | Cl Max: | 1.13 | at alpha= | 20 | deg
JavaFoil+Calcfoil stall+Eppler ext transition |  |  |  | L/D Max: | 124.074 | at alpha= | 3.5 | deg
Re: | 12000000 |  |  | Cd Min: | 0.00413 | at alpha= | 0 | deg
Mach: | 0.5 |  |  | Cl=0 at alpha= | -1.4485 | deg
|  |  |  | @ Cl=0.1, Cd= | 0.0052557
|  |  |  | @ Cl=0.4, Cd= | 0.0045927
|  |  |  | @ Cl=0.6, Cd= | 0.0053402
alpha (deg) | Cl | Cd | Cm | Cl/Cd
-20 | -0.995 | 0.14428 | -0.003 | -6.899
-19.5 | -0.966 | 0.14258 | -0.003 | -6.779
-19 | -0.939 | 0.13678 | -0.003 | -6.866
-18.5 | -0.914 | 0.1292 | -0.004 | -7.071
-18 | -0.888 | 0.12205 | -0.004 | -7.275
-17.5 | -0.862 | 0.1239 | -0.004 | -6.958
-17 | -0.835 | 0.11879 | -0.004 | -7.029
-16.5 | -0.809 | 0.11126 | -0.005 | -7.274
-16 | -0.785 | 0.10264 | -0.005 | -7.648
-15.5 | -0.761 | 0.09406 | -0.005 | -8.095
-15 | -0.742 | 0.08289 | -0.006 | -8.951
-14.5 | -0.699 | 0.11081 | -0.005 | -6.307
-14 | -0.675 | 0.09194 | -0.006 | -7.345
-13.5 | -0.651 | 0.08374 | -0.006 | -7.769
-13 | -0.627 | 0.0755 | -0.007 | -8.31
-12.5 | -0.609 | 0.06382 | -0.008 | -9.548
-12 | -0.685 | 0.0129 | -0.012 | -53.085
-11.5 | -0.54 | 0.07679 | -0.006 | -7.027
-11 | -0.513 | 0.07121 | -0.007 | -7.202
-10.5 | -0.487 | 0.06441 | -0.007 | -7.568
-10 | -0.462 | 0.05886 | -0.008 | -7.852
-9.5 | -0.528 | 0.01043 | -0.015 | -50.621
-9 | -0.502 | 0.00833 | -0.016 | -60.303
-8.5 | -0.47 | 0.00839 | -0.016 | -55.989
-8 | -0.352 | 0.05126 | -0.008 | -6.869
-7.5 | -0.325 | 0.049 | -0.008 | -6.629
-7 | -0.299 | 0.04437 | -0.009 | -6.729
-6.5 | -0.272 | 0.04075 | -0.01 | -6.683
-6 | -0.303 | 0.00708 | -0.019 | -42.844
-5.5 | -0.218 | 0.03867 | -0.009 | -5.629
-5 | -0.294 | 0.03623 | -0.009 | -8.108
-4.5 | -0.361 | 0.00642 | -0.021 | -56.214
-4 | -0.32 | 0.00609 | -0.022 | -52.543
-3.5 | -0.265 | 0.00584 | -0.022 | -45.297
-3 | -0.203 | 0.00565 | -0.023 | -36.013
-2.5 | -0.139 | 0.00555 | -0.024 | -25.086
-2 | -0.073 | 0.00541 | -0.024 | -13.577
-1.5 | -0.007 | 0.00532 | -0.025 | -1.236
-1 | 0.061 | 0.00525 | -0.026 | 11.606
-0.5 | 0.129 | 0.00526 | -0.026 | 24.497
0 | 0.197 | 0.00413 | -0.027 | 47.711
0.5 | 0.264 | 0.00427 | -0.028 | 61.791
1 | 0.332 | 0.0044 | -0.028 | 75.318
1.5 | 0.399 | 0.00459 | -0.029 | 86.873
2 | 0.466 | 0.00477 | -0.03 | 97.741
2.5 | 0.533 | 0.00505 | -0.03 | 105.618
3 | 0.599 | 0.00534 | -0.031 | 112.28
3.5 | 0.664 | 0.00535 | -0.032 | 124.074
4 | 0.726 | 0.00623 | -0.032 | 116.452
4.5 | 0.786 | 0.00652 | -0.033 | 120.426
5 | 0.841 | 0.00823 | -0.034 | 102.156
5.5 | 0.885 | 0.00865 | -0.035 | 102.251
6 | 0.912 | 0.00924 | -0.035 | 98.736
6.5 | 0.905 | 0.01011 | -0.036 | 89.579
7 | 0.787 | 0.01092 | -0.036 | 72.037
7.5 | 0.479 | 0.04722 | -0.02 | 10.15
8 | 0.617 | 0.01191 | -0.038 | 51.837
8.5 | 0.646 | 0.01328 | -0.038 | 48.634
9 | 0.56 | 0.05568 | -0.022 | 10.055
9.5 | 0.594 | 0.05477 | -0.026 | 10.843
10 | 0.736 | 0.0152 | -0.04 | 48.468
10.5 | 0.761 | 0.0173 | -0.04 | 43.995
11 | 0.692 | 0.05442 | -0.031 | 12.718
11.5 | 0.687 | 0.08085 | -0.022 | 8.504
12 | 0.844 | 0.02148 | -0.042 | 39.262
12.5 | 0.85 | 0.02957 | -0.041 | 28.744
13 | 0.773 | 0.08509 | -0.027 | 9.088
13.5 | 0.795 | 0.09569 | -0.026 | 8.309
14 | 0.906 | 0.04514 | -0.04 | 20.084
14.5 | 0.854 | 0.0944 | -0.03 | 9.05
15 | 0.887 | 0.09553 | -0.032 | 9.283
15.5 | 0.905 | 0.10799 | -0.031 | 8.382
16 | 0.924 | 0.11088 | -0.029 | 8.334
16.5 | 0.973 | 0.09971 | -0.035 | 9.763
17 | 1.003 | 0.10327 | -0.036 | 9.716
17.5 | 1.017 | 0.119 | -0.035 | 8.545
18 | 1.029 | 0.13569 | -0.032 | 7.585
18.5 | 1.061 | 0.13669 | -0.034 | 7.76
19 | 1.091 | 0.13856 | -0.036 | 7.873
19.5 | 1.117 | 0.14585 | -0.036 | 7.655
20 | 1.13 | 0.17063 | -0.034 | 6.621

## 120. Re 12M Mach 0.50 (2)
BIGFOIL.COM POLAR EXPORT
NACA65-310 a=0.0
NACA65-310 a=0.0 |  |  |  | Cl Max: | 1.1441 | at alpha= | 7.5 | deg
XFOIL ncrit=9 |  |  |  | L/D Max: | 127.823 | at alpha= | 6 | deg
Re: | 12000000 |  |  | Cd Min: | 0.23338 | at alpha= | -17.5 | deg
Mach: | 0.5 |  |  | Cl=0 at alpha= | -1.5366 | deg
|  |  |  | @ Cl=0.1, Cd= | 0.0048713
|  |  |  | @ Cl=0.4, Cd= | 0.0035448
|  |  |  | @ Cl=0.6, Cd= | 0.005395
alpha (deg) | Cl | Cd | Cm | Cl/Cd
-17.5 | -0.7384 | 0.23338 | 0.0578 | -3.1639
-17 | -0.715 | 0.22574 | 0.0526 | -3.1674
-16.5 | -0.6922 | 0.2176 | 0.0475 | -3.1811
-16 | -0.6702 | 0.20903 | 0.0425 | -3.2062
-15.5 | -0.6487 | 0.20027 | 0.0374 | -3.2391
-15 | -0.6274 | 0.19162 | 0.0324 | -3.2742
-14.5 | -0.6069 | 0.18277 | 0.0274 | -3.3206
-14 | -0.5878 | 0.17373 | 0.0224 | -3.3834
-13.5 | -0.5743 | 0.16402 | 0.0182 | -3.5014
-13 | -0.5606 | 0.15378 | 0.013 | -3.6455
-12.5 | -0.5439 | 0.14504 | 0.0081 | -3.75
-12 | -0.527 | 0.13671 | 0.0034 | -3.8549
-11.5 | -0.5084 | 0.12928 | -0.0011 | -3.9325
-11 | -0.501 | 0.11884 | -0.0066 | -4.2158
-10.5 | -0.4869 | 0.11069 | -0.0113 | -4.3988
-10 | -0.4824 | 0.10074 | -0.0168 | -4.7886
-9.5 | -0.477 | 0.09165 | -0.022 | -5.2046
-9 | -0.4784 | 0.08184 | -0.0278 | -5.8456
-8.5 | -0.4715 | 0.07417 | -0.0325 | -6.357
-8 | -0.4773 | 0.06459 | -0.0398 | -7.3897
-7.5 | -0.5134 | 0.05507 | -0.0463 | -9.3227
-7 | -0.526 | 0.04769 | -0.0464 | -11.0296
-6.5 | -0.5294 | 0.03875 | -0.0457 | -13.6619
-6 | -0.5111 | 0.03105 | -0.0437 | -16.4605
-5.5 | -0.489 | 0.022 | -0.0403 | -22.2273
-5 | -0.4595 | 0.01229 | -0.0362 | -37.3881
-4.5 | -0.4076 | 0.00739 | -0.0331 | -55.1556
-4 | -0.3398 | 0.00643 | -0.0313 | -52.846
-3.5 | -0.2713 | 0.00578 | -0.0301 | -46.9377
-3 | -0.2017 | 0.00545 | -0.0295 | -37.0092
-2.5 | -0.1323 | 0.00526 | -0.0294 | -25.1521
-2 | -0.0633 | 0.00515 | -0.0295 | -12.2913
-1.5 | 0.005 | 0.00499 | -0.0297 | 1.002
-0.5 | 0.1411 | 0.00482 | -0.0306 | 29.2739
0 | 0.2087 | 0.00475 | -0.0312 | 43.9368
0.5 | 0.2753 | 0.0045 | -0.0317 | 61.1778
1 | 0.3376 | 0.00346 | -0.0322 | 97.5723
1.5 | 0.4038 | 0.00355 | -0.0326 | 113.7465
2 | 0.4685 | 0.0041 | -0.0329 | 114.2683
2.5 | 0.5321 | 0.00479 | -0.0328 | 111.0856
3 | 0.5964 | 0.00536 | -0.0327 | 111.2687
3.5 | 0.6602 | 0.00598 | -0.0322 | 110.4013
4 | 0.7267 | 0.00634 | -0.0318 | 114.6215
4.5 | 0.7942 | 0.00666 | -0.0312 | 119.2492
5 | 0.862 | 0.00699 | -0.0304 | 123.319
5.5 | 0.9301 | 0.00737 | -0.0291 | 126.2008
6 | 0.9983 | 0.00781 | -0.0274 | 127.8233
6.5 | 1.066 | 0.00834 | -0.0251 | 127.8177
7 | 1.1272 | 0.00938 | -0.0208 | 120.1706
7.5 | 1.1441 | 0.01285 | -0.0106 | 89.035
8 | 1.135 | 0.01829 | 0.0012 | 62.0558
8.5 | 1.1092 | 0.02407 | 0.0122 | 46.0823
9 | 1.0787 | 0.03048 | 0.0193 | 35.3904
9.5 | 1.0429 | 0.03825 | 0.0225 | 27.2654
10 | 1.0082 | 0.04737 | 0.0216 | 21.2835
10.5 | 0.9733 | 0.05832 | 0.0167 | 16.689
11 | 0.9411 | 0.07152 | 0.008 | 13.1586
11.5 | 0.9176 | 0.0865 | -0.003 | 10.6081
12 | 0.9027 | 0.10237 | -0.0132 | 8.818
12.5 | 0.891 | 0.11651 | -0.0219 | 7.6474

## 121. Re 14M Mach 0.00 (1)
BIGFOIL.COM POLAR EXPORT
NACA65-310 a=0.0
NACA65-310 a=0.0 |  |  |  | Cl Max: | 1.028 | at alpha= | 9.5 | deg
JavaFoil+Calcfoil stall+Eppler ext transition |  |  |  | L/D Max: | 135.911 | at alpha= | 7 | deg
Re: | 14000000 |  |  | Cd Min: | 0.00418 | at alpha= | 0 | deg
Mach: | 0 |  |  | Cl=0 at alpha= | -1.4491 | deg
|  |  |  | @ Cl=0.1, Cd= | 0.0052337
|  |  |  | @ Cl=0.4, Cd= | 0.0046097
|  |  |  | @ Cl=0.6, Cd= | 0.0055093
alpha (deg) | Cl | Cd | Cm | Cl/Cd
-12.5 | -0.469 | 0.08108 | -0.005 | -5.78
-12 | -0.487 | 0.07704 | -0.005 | -6.317
-11.5 | -0.503 | 0.07253 | -0.005 | -6.934
-11 | -0.516 | 0.06864 | -0.006 | -7.523
-10.5 | -0.526 | 0.06526 | -0.006 | -8.066
-10 | -0.532 | 0.06099 | -0.006 | -8.729
-9.5 | -0.529 | 0.05668 | -0.006 | -9.339
-9 | -0.522 | 0.05324 | -0.007 | -9.809
-8.5 | -0.512 | 0.04942 | -0.007 | -10.353
-8 | -0.498 | 0.04496 | -0.008 | -11.08
-7.5 | -0.588 | 0.00702 | -0.015 | -83.791
-7 | -0.558 | 0.00684 | -0.016 | -81.586
-6.5 | -0.523 | 0.00662 | -0.016 | -79.049
-6 | -0.484 | 0.00689 | -0.017 | -70.195
-5.5 | -0.44 | 0.0067 | -0.017 | -65.745
-5 | -0.393 | 0.00653 | -0.018 | -60.221
-4.5 | -0.343 | 0.00639 | -0.018 | -53.697
-4 | -0.29 | 0.00623 | -0.019 | -46.641
-3.5 | -0.235 | 0.0061 | -0.019 | -38.602
-3 | -0.179 | 0.00561 | -0.02 | -31.925
-2.5 | -0.122 | 0.00551 | -0.021 | -22.113
-2 | -0.064 | 0.00546 | -0.021 | -11.722
-1.5 | -0.006 | 0.00517 | -0.022 | -1.107
-1 | 0.053 | 0.00517 | -0.022 | 10.227
-0.5 | 0.112 | 0.00525 | -0.023 | 21.255
0 | 0.171 | 0.00418 | -0.023 | 40.815
0.5 | 0.229 | 0.00423 | -0.024 | 54.123
1 | 0.288 | 0.00436 | -0.025 | 65.906
1.5 | 0.346 | 0.00447 | -0.025 | 77.364
2 | 0.404 | 0.00462 | -0.026 | 87.517
2.5 | 0.463 | 0.00478 | -0.026 | 96.718
3 | 0.52 | 0.005 | -0.027 | 103.94
3.5 | 0.577 | 0.00523 | -0.028 | 110.271
4 | 0.633 | 0.00591 | -0.028 | 107.145
4.5 | 0.688 | 0.00617 | -0.029 | 111.508
5 | 0.742 | 0.00635 | -0.029 | 116.914
5.5 | 0.793 | 0.00659 | -0.03 | 120.295
6 | 0.841 | 0.00631 | -0.031 | 133.269
6.5 | 0.885 | 0.00654 | -0.031 | 135.328
7 | 0.926 | 0.00681 | -0.032 | 135.911
7.5 | 0.962 | 0.00711 | -0.032 | 135.311
8 | 0.993 | 0.00737 | -0.033 | 134.746
8.5 | 1.016 | 0.00935 | -0.034 | 108.618
9 | 1.026 | 0.00981 | -0.034 | 104.629
9.5 | 1.028 | 0.01037 | -0.035 | 99.067
10 | 1.021 | 0.01094 | -0.035 | 93.297
10.5 | 1.005 | 0.01155 | -0.036 | 87.025
11 | 0.982 | 0.01229 | -0.036 | 79.958
11.5 | 0.951 | 0.01342 | -0.037 | 70.843
12 | 0.912 | 0.01494 | -0.037 | 61.057
12.5 | 0.734 | 0.07481 | -0.023 | 9.813
13 | 0.698 | 0.08227 | -0.022 | 8.488
13.5 | 0.737 | 0.03784 | -0.034 | 19.481
14 | 0.63 | 0.09277 | -0.022 | 6.792
14.5 | 0.603 | 0.08871 | -0.026 | 6.803

## 122. Re 14M Mach 0.00 (2)
BIGFOIL.COM POLAR EXPORT
NACA65-310 a=0.0
NACA65-310 a=0.0 |  |  |  | Cl Max: | 1.7634 | at alpha= | 19 | deg
XFOIL ncrit=9 |  |  |  | L/D Max: | 135.171 | at alpha= | 8.5 | deg
Re: | 14000000 |  |  | Cd Min: | 0.0518 | at alpha= | -19.5 | deg
Mach: | 0 |  |  | Cl=0 at alpha= | -1.5113 | deg
|  |  |  | @ Cl=0.1, Cd= | 0.004714
|  |  |  | @ Cl=0.4, Cd= | 0.0042032
|  |  |  | @ Cl=0.6, Cd= | 0.0055769
alpha (deg) | Cl | Cd | Cm | Cl/Cd
-19.5 | -1.4523 | 0.0518 | -0.0486 | -28.0367
-19 | -1.5214 | 0.0391 | -0.0528 | -38.9105
-18.5 | -1.5374 | 0.03395 | -0.0516 | -45.2842
-18 | -1.5558 | 0.02958 | -0.0477 | -52.5963
-17.5 | -1.5636 | 0.02687 | -0.0418 | -58.1913
-17 | -1.5596 | 0.02477 | -0.0357 | -62.9633
-16.5 | -1.5353 | 0.02275 | -0.0327 | -67.4857
-16 | -1.5044 | 0.02091 | -0.0304 | -71.9464
-15.5 | -1.4681 | 0.01935 | -0.0286 | -75.8708
-15 | -1.4307 | 0.01794 | -0.0266 | -79.7492
-14.5 | -1.3903 | 0.01674 | -0.025 | -83.0526
-14 | -1.3464 | 0.01562 | -0.0239 | -86.1972
-13.5 | -1.3004 | 0.01461 | -0.023 | -89.0075
-13 | -1.253 | 0.01364 | -0.0223 | -91.8622
-12.5 | -1.2044 | 0.01277 | -0.0217 | -94.3148
-12 | -1.1564 | 0.01165 | -0.021 | -99.2618
-11.5 | -1.1067 | 0.01075 | -0.0205 | -102.9488
-11 | -1.0557 | 0.01 | -0.0202 | -105.57
-10.5 | -1.0032 | 0.00946 | -0.02 | -106.0465
-10 | -0.9499 | 0.00898 | -0.0199 | -105.7795
-9.5 | -0.8966 | 0.00847 | -0.0198 | -105.856
-9 | -0.8431 | 0.00795 | -0.0198 | -106.0503
-8.5 | -0.7887 | 0.00756 | -0.0199 | -104.3254
-8 | -0.7337 | 0.00724 | -0.02 | -101.3398
-7.5 | -0.6783 | 0.00696 | -0.0202 | -97.4569
-6.5 | -0.5672 | 0.00634 | -0.0206 | -89.4637
-6 | -0.5112 | 0.00609 | -0.0209 | -83.9409
-5.5 | -0.4547 | 0.0059 | -0.0212 | -77.0678
-3.5 | -0.2278 | 0.0052 | -0.0227 | -43.8077
-3 | -0.1706 | 0.00509 | -0.0232 | -33.5167
-2.5 | -0.1133 | 0.00499 | -0.0237 | -22.7054
-2 | -0.056 | 0.00489 | -0.0242 | -11.4519
-1.5 | 0.0013 | 0.0048 | -0.0247 | 0.27083
-1 | 0.0587 | 0.00475 | -0.0252 | 12.3579
-0.5 | 0.116 | 0.0047 | -0.0257 | 24.6809
0 | 0.1731 | 0.00463 | -0.0262 | 37.3866
0.5 | 0.2297 | 0.00448 | -0.0268 | 51.2723
1 | 0.2854 | 0.00421 | -0.0273 | 67.791
1.5 | 0.339 | 0.0037 | -0.0278 | 91.6216
2 | 0.394 | 0.00416 | -0.0281 | 94.7115
2.5 | 0.4496 | 0.00456 | -0.0286 | 98.5965
3 | 0.5051 | 0.00494 | -0.0289 | 102.247
3.5 | 0.5603 | 0.00534 | -0.0292 | 104.9251
4 | 0.6156 | 0.00567 | -0.0295 | 108.5714
4.5 | 0.6714 | 0.00591 | -0.0299 | 113.6041
5 | 0.727 | 0.00614 | -0.0303 | 118.4039
5.5 | 0.7825 | 0.00635 | -0.0306 | 123.2283
6 | 0.8374 | 0.00663 | -0.0309 | 126.3047
6.5 | 0.8924 | 0.00686 | -0.0312 | 130.0875
7 | 0.9464 | 0.00718 | -0.0313 | 131.8106
7.5 | 1.0004 | 0.00746 | -0.0315 | 134.1019
8 | 1.0536 | 0.0078 | -0.0315 | 135.0769
8.5 | 1.1057 | 0.00818 | -0.0314 | 135.1711
9 | 1.1569 | 0.00859 | -0.0311 | 134.6799
9.5 | 1.2049 | 0.00905 | -0.0301 | 133.1381
10 | 1.2566 | 0.00949 | -0.0301 | 132.4131
10.5 | 1.306 | 0.01008 | -0.0297 | 129.5635
11.5 | 1.3997 | 0.01155 | -0.0281 | 121.1861
12 | 1.4456 | 0.01224 | -0.0272 | 118.1046
12.5 | 1.49 | 0.01295 | -0.0261 | 115.0579
13 | 1.5323 | 0.01373 | -0.0247 | 111.6023
13.5 | 1.5739 | 0.01443 | -0.0233 | 109.0714
14 | 1.6099 | 0.01537 | -0.021 | 104.743
14.5 | 1.6325 | 0.01634 | -0.0162 | 99.9082
15 | 1.6546 | 0.0173 | -0.0119 | 95.6416
15.5 | 1.6736 | 0.01871 | -0.0078 | 89.4495
16 | 1.6957 | 0.02013 | -0.0046 | 84.2375
16.5 | 1.7146 | 0.0219 | -0.0016 | 78.2922
17 | 1.7285 | 0.0242 | 0.0014 | 71.4256
17.5 | 1.7413 | 0.02678 | 0.0038 | 65.0224
18 | 1.7555 | 0.02944 | 0.0056 | 59.6298
18.5 | 1.7607 | 0.03309 | 0.0073 | 53.2094
19 | 1.7634 | 0.03725 | 0.0083 | 47.3396
19.5 | 1.757 | 0.04274 | 0.0087 | 41.109
20 | 1.7536 | 0.04847 | 0.0081 | 36.1791

## 123. Re 14M Mach 0.10 (1)
BIGFOIL.COM POLAR EXPORT
NACA65-310 a=0.0
NACA65-310 a=0.0 |  |  |  | Cl Max: | 1.023 | at alpha= | 9 | deg
JavaFoil+Calcfoil stall+Eppler ext transition |  |  |  | L/D Max: | 136.249 | at alpha= | 7 | deg
Re: | 14000000 |  |  | Cd Min: | 0.00418 | at alpha= | 0 | deg
Mach: | 0.1 |  |  | Cl=0 at alpha= | -1.4491 | deg
|  |  |  | @ Cl=0.1, Cd= | 0.0052378
|  |  |  | @ Cl=0.4, Cd= | 0.0046314
|  |  |  | @ Cl=0.6, Cd= | 0.09452
alpha (deg) | Cl | Cd | Cm | Cl/Cd
-12.5 | -0.439 | 0.08192 | -0.005 | -5.356
-12 | -0.46 | 0.07737 | -0.005 | -5.948
-11.5 | -0.48 | 0.07245 | -0.005 | -6.625
-11 | -0.497 | 0.06939 | -0.006 | -7.159
-10.5 | -0.51 | 0.06537 | -0.006 | -7.809
-10 | -0.52 | 0.06144 | -0.006 | -8.456
-9.5 | -0.519 | 0.0574 | -0.006 | -9.047
-9 | -0.514 | 0.05336 | -0.007 | -9.642
-8.5 | -0.506 | 0.04993 | -0.007 | -10.127
-8 | -0.493 | 0.04592 | -0.008 | -10.743
-7.5 | -0.586 | 0.00707 | -0.015 | -82.802
-7 | -0.557 | 0.00689 | -0.016 | -80.865
-6.5 | -0.523 | 0.00661 | -0.016 | -79.104
-6 | -0.484 | 0.00643 | -0.017 | -75.376
-5.5 | -0.441 | 0.00671 | -0.017 | -65.818
-5 | -0.394 | 0.00654 | -0.018 | -60.355
-4.5 | -0.344 | 0.00638 | -0.018 | -54.015
-4 | -0.292 | 0.00622 | -0.019 | -46.855
-3.5 | -0.237 | 0.0057 | -0.019 | -41.499
-3 | -0.18 | 0.00561 | -0.02 | -32.061
-2.5 | -0.122 | 0.00552 | -0.021 | -22.165
-2 | -0.064 | 0.00546 | -0.021 | -11.784
-1.5 | -0.006 | 0.00517 | -0.022 | -1.111
-1 | 0.053 | 0.00519 | -0.022 | 10.229
-0.5 | 0.112 | 0.00525 | -0.023 | 21.366
0 | 0.171 | 0.00418 | -0.024 | 40.976
0.5 | 0.23 | 0.00424 | -0.024 | 54.331
1 | 0.289 | 0.00436 | -0.025 | 66.27
1.5 | 0.348 | 0.00447 | -0.025 | 77.798
2 | 0.406 | 0.00465 | -0.026 | 87.403
2.5 | 0.465 | 0.00482 | -0.026 | 96.427
3 | 0.523 | 0.00501 | -0.027 | 104.409
3.5 | 0.58 | 0.00523 | -0.028 | 110.913
4 | 0.636 | 0.00589 | -0.028 | 107.972
4.5 | 0.692 | 0.00616 | -0.029 | 112.344
5 | 0.746 | 0.00639 | -0.029 | 116.683
5.5 | 0.796 | 0.00665 | -0.03 | 119.755
6 | 0.844 | 0.00641 | -0.031 | 131.641
6.5 | 0.889 | 0.00654 | -0.031 | 135.768
7 | 0.929 | 0.00682 | -0.032 | 136.249
7.5 | 0.964 | 0.0071 | -0.033 | 135.706
8 | 0.994 | 0.00905 | -0.033 | 109.858
8.5 | 1.015 | 0.00945 | -0.034 | 107.31
9 | 1.023 | 0.0099 | -0.034 | 103.253
9.5 | 1.021 | 0.01048 | -0.035 | 97.416
10 | 1.01 | 0.0111 | -0.035 | 91.033
10.5 | 0.99 | 0.01174 | -0.036 | 84.358
11 | 0.962 | 0.01257 | -0.036 | 76.492
11.5 | 0.924 | 0.01384 | -0.037 | 66.793
12 | 0.877 | 0.01592 | -0.037 | 55.082
12.5 | 0.701 | 0.07825 | -0.021 | 8.953
13 | 0.671 | 0.07708 | -0.024 | 8.701
13.5 | 0.642 | 0.0731 | -0.027 | 8.787
14 | 0.587 | 0.09452 | -0.021 | 6.209

## 124. Re 14M Mach 0.10 (2)
BIGFOIL.COM POLAR EXPORT
NACA65-310 a=0.0
NACA65-310 a=0.0 |  |  |  | Cl Max: | 1.7367 | at alpha= | 18.5 | deg
XFOIL ncrit=9 |  |  |  | L/D Max: | 134.933 | at alpha= | 8.5 | deg
Re: | 14000000 |  |  | Cd Min: | 0.06588 | at alpha= | 20 | deg
Mach: | 0.1 |  |  | Cl=0 at alpha= | -1.5121 | deg
|  |  |  | @ Cl=0.1, Cd= | 0.0047146
|  |  |  | @ Cl=0.4, Cd= | 0.0041864
|  |  |  | @ Cl=0.6, Cd= | 0.0055722
alpha (deg) | Cl | Cd | Cm | Cl/Cd
-17.5 | -1.3512 | 0.04557 | -0.0538 | -29.6511
-17 | -1.4268 | 0.03491 | -0.0531 | -40.8708
-16.5 | -1.4646 | 0.02987 | -0.0463 | -49.0325
-16 | -1.4764 | 0.02631 | -0.039 | -56.1155
-15.5 | -1.4564 | 0.02346 | -0.0355 | -62.0801
-15 | -1.427 | 0.02088 | -0.0329 | -68.3429
-14.5 | -1.3945 | 0.01909 | -0.0298 | -73.0487
-14 | -1.3539 | 0.01747 | -0.028 | -77.4986
-13.5 | -1.3097 | 0.01608 | -0.0266 | -81.449
-13 | -1.2634 | 0.01479 | -0.0254 | -85.4226
-12.5 | -1.2151 | 0.01366 | -0.0244 | -88.9531
-12 | -1.1653 | 0.01268 | -0.0236 | -91.9006
-11 | -1.0655 | 0.01045 | -0.022 | -101.9617
-10.5 | -1.0126 | 0.00976 | -0.0216 | -103.75
-10 | -0.9588 | 0.0092 | -0.0213 | -104.2174
-9.5 | -0.9044 | 0.0087 | -0.0211 | -103.954
-9 | -0.8501 | 0.00815 | -0.0208 | -104.3067
-8.5 | -0.7954 | 0.00768 | -0.0207 | -103.5677
-8 | -0.7398 | 0.00733 | -0.0207 | -100.9277
-7.5 | -0.6837 | 0.00703 | -0.0208 | -97.2546
-7 | -0.6274 | 0.00676 | -0.021 | -92.8107
-6.5 | -0.5713 | 0.0064 | -0.0211 | -89.2656
-6 | -0.5149 | 0.00612 | -0.0213 | -84.134
-5.5 | -0.4579 | 0.00593 | -0.0215 | -77.2175
-3.5 | -0.2292 | 0.00521 | -0.0229 | -43.9923
-2 | -0.0563 | 0.0049 | -0.0243 | -11.4898
-1.5 | 0.0014 | 0.0048 | -0.0248 | 0.29167
-1 | 0.0591 | 0.00475 | -0.0253 | 12.4421
-0.5 | 0.1168 | 0.0047 | -0.0259 | 24.8511
0 | 0.1742 | 0.00463 | -0.0264 | 37.6242
0.5 | 0.2312 | 0.00448 | -0.0269 | 51.6071
1.5 | 0.341 | 0.00369 | -0.0279 | 92.4119
2 | 0.3963 | 0.00416 | -0.0283 | 95.2644
2.5 | 0.4523 | 0.00456 | -0.0287 | 99.1886
3 | 0.508 | 0.00495 | -0.0291 | 102.6263
3.5 | 0.5636 | 0.00535 | -0.0294 | 105.3458
4 | 0.6193 | 0.00569 | -0.0296 | 108.8401
4.5 | 0.6754 | 0.00592 | -0.03 | 114.0878
5 | 0.7314 | 0.00616 | -0.0303 | 118.7338
5.5 | 0.7873 | 0.00638 | -0.0306 | 123.4013
6 | 0.8427 | 0.00665 | -0.0309 | 126.7218
6.5 | 0.898 | 0.00689 | -0.0311 | 130.3338
7 | 0.9524 | 0.00722 | -0.0312 | 131.9114
7.5 | 1.007 | 0.00751 | -0.0313 | 134.0879
8 | 1.0604 | 0.00788 | -0.0312 | 134.5685
8.5 | 1.1132 | 0.00825 | -0.031 | 134.9333
9 | 1.1644 | 0.00871 | -0.0306 | 133.6854
9.5 | 1.2131 | 0.00914 | -0.0295 | 132.7243
10 | 1.2652 | 0.00963 | -0.0294 | 131.3811
10.5 | 1.3141 | 0.01033 | -0.0286 | 127.212
11 | 1.3614 | 0.01112 | -0.0276 | 122.4281
11.5 | 1.409 | 0.01179 | -0.0267 | 119.5081
12 | 1.4548 | 0.01254 | -0.0256 | 116.0128
12.5 | 1.4989 | 0.01331 | -0.0242 | 112.6146
13 | 1.5407 | 0.01415 | -0.0224 | 108.8834
13.5 | 1.5816 | 0.0149 | -0.0206 | 106.1477
14 | 1.6126 | 0.01591 | -0.0171 | 101.3576
14.5 | 1.6292 | 0.01704 | -0.0113 | 95.6103
15 | 1.6526 | 0.01819 | -0.0073 | 90.8521
15.5 | 1.6707 | 0.01986 | -0.0033 | 84.1239
16 | 1.6917 | 0.02155 | -0.0002 | 78.5012
16.5 | 1.708 | 0.02373 | 0.0029 | 71.9764
17 | 1.7196 | 0.02646 | 0.0057 | 64.9887
17.5 | 1.7291 | 0.0296 | 0.008 | 58.4155
18 | 1.7333 | 0.03344 | 0.0098 | 51.8331
18.5 | 1.7367 | 0.0377 | 0.0109 | 46.0663
19 | 1.686 | 0.04828 | 0.0108 | 34.9213
19.5 | 1.6693 | 0.0563 | 0.0089 | 29.6501
20 | 1.6476 | 0.06588 | 0.0053 | 25.0091

## 125. Re 14M Mach 0.25 (1)
BIGFOIL.COM POLAR EXPORT
NACA65-310 a=0.0
NACA65-310 a=0.0 |  |  |  | Cl Max: | 1 | at alpha= | 8.5 | deg
JavaFoil+Calcfoil stall+Eppler ext transition |  |  |  | L/D Max: | 134.428 | at alpha= | 6.5 | deg
Re: | 14000000 |  |  | Cd Min: | 0.00418 | at alpha= | 0 | deg
Mach: | 0.25 |  |  | Cl=0 at alpha= | -1.4508 | deg
|  |  |  | @ Cl=0.1, Cd= | 0.0052475
|  |  |  | @ Cl=0.4, Cd= | 0.09574
|  |  |  | @ Cl=0.6, Cd= | 0.09574
alpha (deg) | Cl | Cd | Cm | Cl/Cd
-11.5 | -0.267 | 0.07471 | -0.006 | -3.569
-11 | -0.321 | 0.07032 | -0.006 | -4.567
-10.5 | -0.369 | 0.06596 | -0.006 | -5.596
-10 | -0.409 | 0.06231 | -0.006 | -6.556
-9.5 | -0.432 | 0.05839 | -0.006 | -7.398
-9 | -0.448 | 0.05494 | -0.007 | -8.163
-8.5 | -0.457 | 0.05216 | -0.007 | -8.76
-8 | -0.458 | 0.04835 | -0.007 | -9.484
-7.5 | -0.453 | 0.04472 | -0.008 | -10.129
-7 | -0.44 | 0.04154 | -0.009 | -10.599
-6.5 | -0.518 | 0.00676 | -0.017 | -76.649
-6 | -0.485 | 0.00654 | -0.017 | -74.172
-5.5 | -0.445 | 0.00635 | -0.018 | -70.201
-5 | -0.401 | 0.00612 | -0.018 | -65.424
-4.5 | -0.351 | 0.00598 | -0.019 | -58.709
-4 | -0.298 | 0.00582 | -0.019 | -51.256
-3.5 | -0.242 | 0.00571 | -0.02 | -42.409
-3 | -0.184 | 0.00565 | -0.021 | -32.63
-2.5 | -0.126 | 0.00554 | -0.021 | -22.668
-2 | -0.066 | 0.00525 | -0.022 | -12.578
-1.5 | -0.006 | 0.00519 | -0.022 | -1.137
-1 | 0.055 | 0.00518 | -0.023 | 10.527
-0.5 | 0.115 | 0.00527 | -0.024 | 21.86
0 | 0.176 | 0.00418 | -0.024 | 42.155
0.5 | 0.236 | 0.00426 | -0.025 | 55.478
1 | 0.297 | 0.00438 | -0.025 | 67.838
1.5 | 0.357 | 0.00449 | -0.026 | 79.561
2 | 0.418 | 0.00469 | -0.027 | 89.072
2.5 | 0.478 | 0.00487 | -0.027 | 98.087
3 | 0.537 | 0.00507 | -0.028 | 106.011
3.5 | 0.596 | 0.0053 | -0.028 | 112.351
4 | 0.653 | 0.00605 | -0.029 | 108.041
4.5 | 0.71 | 0.00628 | -0.03 | 113.095
5 | 0.764 | 0.00653 | -0.03 | 117.035
5.5 | 0.815 | 0.00627 | -0.031 | 130.021
6 | 0.862 | 0.00654 | -0.032 | 131.862
6.5 | 0.905 | 0.00673 | -0.032 | 134.428
7 | 0.941 | 0.00713 | -0.033 | 131.928
7.5 | 0.971 | 0.00901 | -0.033 | 107.821
8 | 0.993 | 0.00946 | -0.034 | 104.989
8.5 | 1 | 0.01 | -0.035 | 100.001
9 | 0.989 | 0.01063 | -0.035 | 93.022
9.5 | 0.961 | 0.01135 | -0.036 | 84.648
10 | 0.918 | 0.01215 | -0.036 | 75.521
10.5 | 0.856 | 0.01345 | -0.037 | 63.643
11 | 0.656 | 0.0647 | -0.023 | 10.138
11.5 | 0.587 | 0.07024 | -0.022 | 8.364
12 | 0.512 | 0.07662 | -0.021 | 6.679
12.5 | 0.431 | 0.08267 | -0.02 | 5.213
13 | 0.344 | 0.09048 | -0.019 | 3.807
13.5 | 0.249 | 0.09574 | -0.02 | 2.599

## 126. Re 14M Mach 0.25 (2)
BIGFOIL.COM POLAR EXPORT
NACA65-310 a=0.0
NACA65-310 a=0.0 |  |  |  | Cl Max: | 1.5462 | at alpha= | 13.5 | deg
XFOIL ncrit=9 |  |  |  | L/D Max: | 133.744 | at alpha= | 7.5 | deg
Re: | 14000000 |  |  | Cd Min: | 0.16736 | at alpha= | -15 | deg
Mach: | 0.25 |  |  | Cl=0 at alpha= | -1.5159 | deg
|  |  |  | @ Cl=0.1, Cd= | 0.0047195
|  |  |  | @ Cl=0.4, Cd= | 0.0040702
|  |  |  | @ Cl=0.6, Cd= | 0.0055452
alpha (deg) | Cl | Cd | Cm | Cl/Cd
-15 | -0.6215 | 0.16736 | 0.0219 | -3.7136
-13 | -0.6329 | 0.11633 | -0.0057 | -5.4406
-12.5 | -0.6452 | 0.1049 | -0.0116 | -6.1506
-12 | -0.6629 | 0.09224 | -0.0191 | -7.1867
-11.5 | -0.6728 | 0.08178 | -0.0258 | -8.227
-11 | -0.8066 | 0.05643 | -0.0437 | -14.2938
-10.5 | -0.8996 | 0.03998 | -0.0394 | -22.5013
-10 | -1.0017 | 0.01239 | -0.0309 | -80.8475
-9.5 | -0.9481 | 0.01061 | -0.029 | -89.3591
-9 | -0.8914 | 0.00945 | -0.0276 | -94.328
-8.5 | -0.8326 | 0.00871 | -0.0265 | -95.5913
-8 | -0.7738 | 0.00802 | -0.0255 | -96.4838
-7.5 | -0.7147 | 0.00748 | -0.0248 | -95.5481
-7 | -0.6547 | 0.00711 | -0.0244 | -92.0816
-6 | -0.5357 | 0.00634 | -0.0237 | -84.4953
-5.5 | -0.476 | 0.00607 | -0.0236 | -78.4185
-5 | -0.4159 | 0.00588 | -0.0236 | -70.7313
-4 | -0.2963 | 0.00551 | -0.0239 | -53.775
-3 | -0.1772 | 0.00512 | -0.0244 | -34.6094
-2 | -0.0577 | 0.00492 | -0.0252 | -11.7276
-1.5 | 0.0019 | 0.00481 | -0.0257 | 0.39501
-0.5 | 0.1211 | 0.0047 | -0.0267 | 25.766
0 | 0.1804 | 0.00463 | -0.0273 | 38.9633
1 | 0.2964 | 0.00405 | -0.0283 | 73.1852
1.5 | 0.3522 | 0.00366 | -0.0288 | 96.2295
2 | 0.4093 | 0.00415 | -0.0291 | 98.6265
2.5 | 0.4668 | 0.00459 | -0.0295 | 101.6993
3 | 0.5243 | 0.00501 | -0.0298 | 104.6507
3.5 | 0.5816 | 0.00544 | -0.03 | 106.9118
4 | 0.6393 | 0.00577 | -0.0302 | 110.7972
4.5 | 0.6976 | 0.00601 | -0.0304 | 116.0732
5 | 0.7557 | 0.00627 | -0.0306 | 120.5263
5.5 | 0.8137 | 0.00653 | -0.0307 | 124.6095
6 | 0.8717 | 0.0068 | -0.0307 | 128.1912
6.5 | 0.9291 | 0.00712 | -0.0306 | 130.4916
7 | 0.9864 | 0.00744 | -0.0304 | 132.5806
7.5 | 1.0432 | 0.0078 | -0.0301 | 133.7436
8 | 1.0991 | 0.00824 | -0.0295 | 133.3859
8.5 | 1.1536 | 0.00876 | -0.0286 | 131.6895
9 | 1.2075 | 0.00926 | -0.0275 | 130.3996
9.5 | 1.2552 | 0.00985 | -0.025 | 127.4315
10 | 1.3107 | 0.01065 | -0.0242 | 123.0704
10.5 | 1.3598 | 0.01162 | -0.0222 | 117.0224
11 | 1.4065 | 0.01268 | -0.0198 | 110.9227
11.5 | 1.4514 | 0.01377 | -0.017 | 105.4031
12 | 1.4898 | 0.01514 | -0.0133 | 98.4016
12.5 | 1.5149 | 0.01655 | -0.0074 | 91.5347
13 | 1.5269 | 0.01842 | -0.0003 | 82.8936
13.5 | 1.5462 | 0.02033 | 0.0048 | 76.0551
14 | 1.5405 | 0.02424 | 0.011 | 63.552
14.5 | 1.5204 | 0.02979 | 0.016 | 51.0373
15 | 1.5034 | 0.03584 | 0.0188 | 41.9475
15.5 | 1.4652 | 0.04476 | 0.0193 | 32.7346
16 | 1.4407 | 0.05367 | 0.0174 | 26.8437
16.5 | 1.4046 | 0.06552 | 0.0124 | 21.4377
17 | 1.3641 | 0.08006 | 0.0041 | 17.0385
17.5 | 1.3276 | 0.09594 | -0.0061 | 13.8378
18 | 1.3013 | 0.11111 | -0.016 | 11.7118
18.5 | 1.2552 | 0.13105 | -0.029 | 9.578

## 127. Re 14M Mach 0.50 (1)
BIGFOIL.COM POLAR EXPORT
NACA65-310 a=0.0
NACA65-310 a=0.0 |  |  |  | Cl Max: | 1.13 | at alpha= | 20 | deg
JavaFoil+Calcfoil stall+Eppler ext transition |  |  |  | L/D Max: | 125.948 | at alpha= | 5 | deg
Re: | 14000000 |  |  | Cd Min: | 0.00422 | at alpha= | 0 | deg
Mach: | 0.5 |  |  | Cl=0 at alpha= | -1.4485 | deg
|  |  |  | @ Cl=0.1, Cd= | 0.0052544
|  |  |  | @ Cl=0.4, Cd= | 0.004643
|  |  |  | @ Cl=0.6, Cd= | 0.0053097
alpha (deg) | Cl | Cd | Cm | Cl/Cd
-20 | -0.996 | 0.14598 | -0.003 | -6.82
-19.5 | -0.967 | 0.14572 | -0.003 | -6.633
-19 | -0.94 | 0.13805 | -0.003 | -6.81
-18.5 | -0.915 | 0.13004 | -0.004 | -7.035
-18 | -0.889 | 0.12272 | -0.004 | -7.248
-17.5 | -0.863 | 0.12292 | -0.004 | -7.019
-17 | -0.836 | 0.11671 | -0.004 | -7.162
-16.5 | -0.81 | 0.10885 | -0.005 | -7.446
-16 | -0.788 | 0.09982 | -0.005 | -7.889
-15.5 | -0.767 | 0.08896 | -0.006 | -8.621
-15 | -0.76 | 0.06825 | -0.007 | -11.133
-14.5 | -0.699 | 0.10951 | -0.005 | -6.385
-14 | -0.676 | 0.09048 | -0.006 | -7.466
-13.5 | -0.652 | 0.08221 | -0.006 | -7.927
-13 | -0.63 | 0.07264 | -0.007 | -8.677
-12.5 | -0.639 | 0.04261 | -0.01 | -15.007
-12 | -0.689 | 0.01205 | -0.012 | -57.213
-11.5 | -0.54 | 0.07601 | -0.007 | -7.101
-11 | -0.513 | 0.07042 | -0.007 | -7.288
-10.5 | -0.488 | 0.06396 | -0.007 | -7.625
-10 | -0.462 | 0.05883 | -0.008 | -7.855
-9.5 | -0.53 | 0.0101 | -0.015 | -52.428
-9 | -0.503 | 0.00813 | -0.016 | -61.839
-8.5 | -0.47 | 0.00817 | -0.016 | -57.493
-8 | -0.352 | 0.05075 | -0.008 | -6.94
-7.5 | -0.325 | 0.04908 | -0.008 | -6.622
-7 | -0.299 | 0.04428 | -0.009 | -6.744
-6.5 | -0.273 | 0.04044 | -0.01 | -6.741
-6 | -0.304 | 0.00698 | -0.019 | -43.489
-5.5 | -0.218 | 0.03842 | -0.01 | -5.669
-5 | -0.294 | 0.0363 | -0.01 | -8.094
-4.5 | -0.361 | 0.00633 | -0.021 | -57.048
-4 | -0.32 | 0.00617 | -0.022 | -51.871
-3.5 | -0.265 | 0.00573 | -0.022 | -46.208
-3 | -0.203 | 0.00559 | -0.023 | -36.389
-2.5 | -0.139 | 0.00545 | -0.024 | -25.563
-2 | -0.073 | 0.00531 | -0.024 | -13.827
-1.5 | -0.007 | 0.00526 | -0.025 | -1.251
-1 | 0.061 | 0.00522 | -0.026 | 11.667
-0.5 | 0.129 | 0.00528 | -0.026 | 24.381
0 | 0.197 | 0.00422 | -0.027 | 46.618
0.5 | 0.264 | 0.00429 | -0.028 | 61.543
1 | 0.332 | 0.00444 | -0.028 | 74.791
1.5 | 0.399 | 0.00464 | -0.029 | 86.078
2 | 0.466 | 0.00484 | -0.03 | 96.427
2.5 | 0.533 | 0.00507 | -0.03 | 105.22
3 | 0.599 | 0.00531 | -0.031 | 112.94
3.5 | 0.664 | 0.00529 | -0.032 | 125.384
4 | 0.726 | 0.00609 | -0.032 | 119.172
4.5 | 0.786 | 0.00637 | -0.033 | 123.271
5 | 0.841 | 0.00668 | -0.034 | 125.948
5.5 | 0.885 | 0.00843 | -0.035 | 105.066
6 | 0.912 | 0.009 | -0.035 | 101.423
6.5 | 0.906 | 0.00985 | -0.036 | 91.947
7 | 0.787 | 0.01065 | -0.036 | 73.922
7.5 | 0.577 | 0.01246 | -0.036 | 46.344
8 | 0.618 | 0.01162 | -0.038 | 53.177
8.5 | 0.647 | 0.0129 | -0.038 | 50.144
9 | 0.563 | 0.05381 | -0.024 | 10.463
9.5 | 0.679 | 0.02009 | -0.037 | 33.797
10 | 0.738 | 0.01466 | -0.04 | 50.325
10.5 | 0.764 | 0.01652 | -0.04 | 46.225
11 | 0.751 | 0.02896 | -0.038 | 25.939
11.5 | 0.688 | 0.0787 | -0.022 | 8.739
12 | 0.846 | 0.02049 | -0.042 | 41.298
12.5 | 0.858 | 0.02663 | -0.041 | 32.233
13 | 0.778 | 0.08144 | -0.029 | 9.552
13.5 | 0.796 | 0.09416 | -0.026 | 8.451
14 | 0.93 | 0.03514 | -0.042 | 26.476
14.5 | 0.864 | 0.08688 | -0.032 | 9.95
15 | 0.896 | 0.08871 | -0.034 | 10.097
15.5 | 0.907 | 0.1054 | -0.031 | 8.608
16 | 0.926 | 0.11435 | -0.029 | 8.096
16.5 | 0.957 | 0.1159 | -0.032 | 8.254
17 | 0.987 | 0.11847 | -0.033 | 8.331
17.5 | 1.009 | 0.12874 | -0.033 | 7.837
18 | 1.027 | 0.14639 | -0.031 | 7.015
18.5 | 1.056 | 0.14678 | -0.033 | 7.195
19 | 1.084 | 0.15064 | -0.034 | 7.198
19.5 | 1.111 | 0.1563 | -0.035 | 7.11
20 | 1.13 | 0.17947 | -0.034 | 6.295

## 128. Re 14M Mach 0.50 (2)
BIGFOIL.COM POLAR EXPORT
NACA65-310 a=0.0
NACA65-310 a=0.0 |  |  |  | Cl Max: | 1.1513 | at alpha= | 7.5 | deg
XFOIL ncrit=9 |  |  |  | L/D Max: | 131.911 | at alpha= | 6.5 | deg
Re: | 14000000 |  |  | Cd Min: | 0.27848 | at alpha= | -20 | deg
Mach: | 0.5 |  |  | Cl=0 at alpha= | -1.5334 | deg
|  |  |  | @ Cl=0.1, Cd= | 0.004756
|  |  |  | @ Cl=0.4, Cd= | 0.0036367
|  |  |  | @ Cl=0.6, Cd= | 0.0053412
alpha (deg) | Cl | Cd | Cm | Cl/Cd
-20 | -0.8498 | 0.27848 | 0.0848 | -3.0516
-19.5 | -0.8279 | 0.26948 | 0.0792 | -3.0722
-19 | -0.8054 | 0.26031 | 0.0738 | -3.094
-17.5 | -0.7387 | 0.23317 | 0.0578 | -3.1681
-17 | -0.7153 | 0.22559 | 0.0526 | -3.1708
-16.5 | -0.6923 | 0.21759 | 0.0475 | -3.1817
-16 | -0.6702 | 0.20909 | 0.0425 | -3.2053
-15.5 | -0.6487 | 0.20031 | 0.0374 | -3.2385
-15 | -0.6273 | 0.19166 | 0.0324 | -3.273
-14.5 | -0.607 | 0.18273 | 0.0274 | -3.3218
-14 | -0.5911 | 0.17404 | 0.0234 | -3.3963
-13.5 | -0.5768 | 0.16338 | 0.0182 | -3.5304
-13 | -0.5623 | 0.15328 | 0.0129 | -3.6684
-12.5 | -0.5453 | 0.14467 | 0.008 | -3.7693
-12 | -0.5285 | 0.1363 | 0.0032 | -3.8775
-11.5 | -0.5109 | 0.12851 | -0.0014 | -3.9756
-11 | -0.5046 | 0.11787 | -0.0071 | -4.281
-10.5 | -0.4912 | 0.1096 | -0.0118 | -4.4818
-10 | -0.4877 | 0.09948 | -0.0175 | -4.9025
-9.5 | -0.4845 | 0.09004 | -0.023 | -5.3809
-9 | -0.4824 | 0.08101 | -0.0284 | -5.9548
-8.5 | -0.4757 | 0.07334 | -0.0332 | -6.4862
-8 | -0.4838 | 0.06332 | -0.0415 | -7.6406
-7.5 | -0.5222 | 0.05444 | -0.0461 | -9.5922
-7 | -0.5322 | 0.04685 | -0.0465 | -11.3597
-6.5 | -0.5327 | 0.03822 | -0.0457 | -13.9377
-6 | -0.5178 | 0.02981 | -0.0434 | -17.37
-5.5 | -0.4944 | 0.02091 | -0.0399 | -23.6442
-5 | -0.4662 | 0.01077 | -0.0358 | -43.2869
-4.5 | -0.4107 | 0.00694 | -0.0327 | -59.1787
-4 | -0.3416 | 0.00615 | -0.031 | -55.5447
-3.5 | -0.272 | 0.00567 | -0.03 | -47.9718
-3 | -0.2025 | 0.00532 | -0.0294 | -38.0639
-2.5 | -0.133 | 0.00514 | -0.0293 | -25.8755
-1.5 | 0.0046 | 0.00488 | -0.0296 | 0.94262
-1 | 0.0728 | 0.00478 | -0.0301 | 15.2301
-0.5 | 0.1408 | 0.00472 | -0.0306 | 29.8305
0 | 0.2084 | 0.00469 | -0.0311 | 44.435
0.5 | 0.2751 | 0.00453 | -0.0317 | 60.7285
1 | 0.3379 | 0.00357 | -0.0322 | 94.6499
1.5 | 0.4031 | 0.00364 | -0.0326 | 110.7418
2 | 0.4679 | 0.00418 | -0.0328 | 111.9378
3.5 | 0.6613 | 0.00588 | -0.0323 | 112.466
4 | 0.7284 | 0.0062 | -0.032 | 117.4839
4.5 | 0.7961 | 0.00651 | -0.0315 | 122.2888
5 | 0.8641 | 0.00685 | -0.0307 | 126.146
5.5 | 0.9328 | 0.00719 | -0.0295 | 129.7357
6 | 1.0012 | 0.00762 | -0.0278 | 131.3911
6.5 | 1.0698 | 0.00811 | -0.0256 | 131.9112
7 | 1.1327 | 0.0091 | -0.0215 | 124.4725
7.5 | 1.1513 | 0.01259 | -0.0114 | 91.4456
8 | 1.1428 | 0.01805 | 0.0003 | 63.313
8.5 | 1.1169 | 0.02366 | 0.0117 | 47.2063
9 | 1.0848 | 0.03005 | 0.0192 | 36.0998
9.5 | 1.0471 | 0.03782 | 0.0227 | 27.6864
10 | 1.0119 | 0.04687 | 0.0219 | 21.5895
10.5 | 0.9771 | 0.0577 | 0.0172 | 16.9341
11 | 0.9447 | 0.07078 | 0.0087 | 13.347
11.5 | 0.9213 | 0.0856 | -0.0022 | 10.7629
12 | 0.9067 | 0.10138 | -0.0124 | 8.9436
12.5 | 0.8954 | 0.11549 | -0.0212 | 7.7531

## 129. Re 16M Mach 0.00 (1)
BIGFOIL.COM POLAR EXPORT
NACA65-310 a=0.0
NACA65-310 a=0.0 |  |  |  | Cl Max: | 1.028 | at alpha= | 9.5 | deg
JavaFoil+Calcfoil stall+Eppler ext transition |  |  |  | L/D Max: | 138.782 | at alpha= | 7 | deg
Re: | 16000000 |  |  | Cd Min: | 0.00422 | at alpha= | 0 | deg
Mach: | 0 |  |  | Cl=0 at alpha= | -1.4491 | deg
|  |  |  | @ Cl=0.1, Cd= | 0.0052519
|  |  |  | @ Cl=0.4, Cd= | 0.0046303
|  |  |  | @ Cl=0.6, Cd= | 0.0054929
alpha (deg) | Cl | Cd | Cm | Cl/Cd
-12.5 | -0.469 | 0.08125 | -0.005 | -5.77
-12 | -0.487 | 0.07674 | -0.005 | -6.342
-11.5 | -0.503 | 0.07212 | -0.005 | -6.971
-11 | -0.516 | 0.06773 | -0.006 | -7.626
-10.5 | -0.526 | 0.06477 | -0.006 | -8.128
-10 | -0.533 | 0.06054 | -0.006 | -8.8
-9.5 | -0.53 | 0.05642 | -0.007 | -9.386
-9 | -0.523 | 0.05281 | -0.007 | -9.895
-8.5 | -0.512 | 0.04893 | -0.008 | -10.467
-8 | -0.501 | 0.04315 | -0.009 | -11.606
-7.5 | -0.588 | 0.00693 | -0.015 | -84.85
-7 | -0.558 | 0.00675 | -0.016 | -82.675
-6.5 | -0.523 | 0.00651 | -0.016 | -80.362
-6 | -0.484 | 0.00679 | -0.017 | -71.253
-5.5 | -0.44 | 0.00659 | -0.017 | -66.832
-5 | -0.393 | 0.00643 | -0.018 | -61.161
-4.5 | -0.343 | 0.00628 | -0.018 | -54.591
-4 | -0.29 | 0.00614 | -0.019 | -47.26
-3.5 | -0.235 | 0.00607 | -0.019 | -38.792
-3 | -0.179 | 0.00596 | -0.02 | -30.046
-2.5 | -0.122 | 0.00587 | -0.021 | -20.762
-2 | -0.064 | 0.00541 | -0.021 | -11.833
-1.5 | -0.006 | 0.00518 | -0.022 | -1.105
-1 | 0.053 | 0.00522 | -0.022 | 10.121
-0.5 | 0.112 | 0.00526 | -0.023 | 21.213
0 | 0.171 | 0.00422 | -0.023 | 40.414
0.5 | 0.229 | 0.00431 | -0.024 | 53.126
1 | 0.288 | 0.00439 | -0.025 | 65.551
1.5 | 0.346 | 0.0045 | -0.025 | 76.956
2 | 0.404 | 0.00464 | -0.026 | 87.131
2.5 | 0.463 | 0.00484 | -0.026 | 95.664
3 | 0.52 | 0.00502 | -0.027 | 103.708
3.5 | 0.577 | 0.00523 | -0.028 | 110.297
4 | 0.633 | 0.00587 | -0.028 | 107.822
4.5 | 0.688 | 0.00608 | -0.029 | 113.273
5 | 0.742 | 0.00625 | -0.029 | 118.705
5.5 | 0.793 | 0.00649 | -0.03 | 122.197
6 | 0.841 | 0.00674 | -0.031 | 124.84
6.5 | 0.886 | 0.00642 | -0.031 | 137.893
7 | 0.926 | 0.00667 | -0.032 | 138.782
7.5 | 0.962 | 0.00695 | -0.032 | 138.43
8 | 0.994 | 0.00724 | -0.033 | 137.302
8.5 | 1.016 | 0.00917 | -0.034 | 110.78
9 | 1.026 | 0.0096 | -0.034 | 106.968
9.5 | 1.028 | 0.01015 | -0.035 | 101.355
10 | 1.022 | 0.0107 | -0.035 | 95.466
10.5 | 1.006 | 0.01129 | -0.036 | 89.176
11 | 0.983 | 0.01202 | -0.036 | 81.78
11.5 | 0.952 | 0.01306 | -0.037 | 72.931
12 | 0.912 | 0.01471 | -0.037 | 62.04
12.5 | 0.739 | 0.07159 | -0.024 | 10.317
13 | 0.7 | 0.08067 | -0.022 | 8.68
13.5 | 0.759 | 0.02804 | -0.036 | 27.064
14 | 0.631 | 0.09214 | -0.022 | 6.845
14.5 | 0.608 | 0.08422 | -0.027 | 7.215

## 130. Re 16M Mach 0.00 (2)
BIGFOIL.COM POLAR EXPORT
NACA65-310 a=0.0
NACA65-310 a=0.0 |  |  |  | Cl Max: | 1.7789 | at alpha= | 18.5 | deg
XFOIL ncrit=9 |  |  |  | L/D Max: | 138.142 | at alpha= | 8.5 | deg
Re: | 16000000 |  |  | Cd Min: | 0.0524 | at alpha= | -20 | deg
Mach: | 0 |  |  | Cl=0 at alpha= | -1.5087 | deg
|  |  |  | @ Cl=0.1, Cd= | 0.0046582
|  |  |  | @ Cl=0.4, Cd= | 0.0042571
|  |  |  | @ Cl=0.6, Cd= | 0.0054946
alpha (deg) | Cl | Cd | Cm | Cl/Cd
-20 | -1.4923 | 0.0524 | -0.0486 | -28.479
-19.5 | -1.5378 | 0.0418 | -0.0529 | -36.7895
-19 | -1.5723 | 0.03453 | -0.0525 | -45.5343
-18.5 | -1.5826 | 0.03051 | -0.0497 | -51.8715
-18 | -1.5929 | 0.02725 | -0.0447 | -58.455
-17.5 | -1.5985 | 0.02517 | -0.0375 | -63.5081
-17 | -1.5786 | 0.02317 | -0.0339 | -68.1312
-16.5 | -1.5497 | 0.02138 | -0.0313 | -72.4836
-16 | -1.5157 | 0.01975 | -0.0292 | -76.7443
-15.5 | -1.4757 | 0.01832 | -0.028 | -80.5513
-15 | -1.4397 | 0.01714 | -0.0255 | -83.9965
-14 | -1.3518 | 0.01496 | -0.0232 | -90.361
-13.5 | -1.305 | 0.01402 | -0.0225 | -93.0813
-13 | -1.257 | 0.01313 | -0.0218 | -95.735
-12.5 | -1.2078 | 0.01231 | -0.0213 | -98.1154
-11.5 | -1.1083 | 0.01057 | -0.0203 | -104.8534
-11 | -1.0577 | 0.00974 | -0.0199 | -108.5934
-10.5 | -1.005 | 0.00921 | -0.0198 | -109.1205
-10 | -0.9517 | 0.00874 | -0.0197 | -108.8902
-9.5 | -0.8979 | 0.00829 | -0.0197 | -108.3112
-9 | -0.8443 | 0.00779 | -0.0196 | -108.3825
-8.5 | -0.7899 | 0.00738 | -0.0197 | -107.0325
-8 | -0.7348 | 0.00705 | -0.0198 | -104.227
-7.5 | -0.6794 | 0.00678 | -0.02 | -100.2065
-6.5 | -0.5679 | 0.00622 | -0.0205 | -91.3023
-6 | -0.512 | 0.00595 | -0.0207 | -86.0504
-5.5 | -0.4555 | 0.00576 | -0.0211 | -79.0799
-3.5 | -0.2282 | 0.0051 | -0.0227 | -44.7451
-3 | -0.171 | 0.00499 | -0.0231 | -34.2685
-1.5 | 0.001 | 0.00473 | -0.0246 | 0.21142
-1 | 0.0584 | 0.00468 | -0.0252 | 12.4786
-0.5 | 0.1157 | 0.00465 | -0.0257 | 24.8817
0 | 0.1728 | 0.00462 | -0.0262 | 37.4026
0.5 | 0.2295 | 0.00452 | -0.0267 | 50.7743
1 | 0.2853 | 0.00443 | -0.0273 | 64.4018
1.5 | 0.339 | 0.00382 | -0.0278 | 88.7435
2 | 0.3937 | 0.00422 | -0.0281 | 93.2938
2.5 | 0.4497 | 0.00455 | -0.0286 | 98.8352
3 | 0.5053 | 0.00492 | -0.029 | 102.7033
3.5 | 0.5607 | 0.00529 | -0.0293 | 105.9924
4 | 0.6164 | 0.00558 | -0.0296 | 110.4659
4.5 | 0.6723 | 0.0058 | -0.03 | 115.9138
5 | 0.7279 | 0.00603 | -0.0304 | 120.7131
5.5 | 0.7835 | 0.00624 | -0.0308 | 125.5609
6 | 0.8386 | 0.00649 | -0.0311 | 129.2142
6.5 | 0.8936 | 0.00673 | -0.0314 | 132.7786
7 | 0.9478 | 0.00705 | -0.0315 | 134.4397
7.5 | 1.002 | 0.00732 | -0.0317 | 136.8852
8 | 1.0552 | 0.00767 | -0.0318 | 137.575
8.5 | 1.1079 | 0.00802 | -0.0318 | 138.1421
9 | 1.1594 | 0.00846 | -0.0315 | 137.0449
9.5 | 1.2096 | 0.00888 | -0.0311 | 136.2162
10 | 1.2561 | 0.00926 | -0.0298 | 135.6479
10.5 | 1.3082 | 0.00988 | -0.03 | 132.4089
11 | 1.3559 | 0.0106 | -0.0293 | 127.9151
11.5 | 1.4038 | 0.0112 | -0.0287 | 125.3393
12 | 1.4503 | 0.01186 | -0.0279 | 122.285
12.5 | 1.4955 | 0.01255 | -0.0269 | 119.1633
13 | 1.5387 | 0.01329 | -0.0257 | 115.7788
13.5 | 1.5809 | 0.01398 | -0.0243 | 113.083
14 | 1.6186 | 0.01486 | -0.0223 | 108.9233
14.5 | 1.6488 | 0.01579 | -0.0189 | 104.4205
15 | 1.6685 | 0.01669 | -0.0138 | 99.97
15.5 | 1.6877 | 0.01796 | -0.0095 | 93.9699
16 | 1.7096 | 0.0193 | -0.0061 | 88.5803
16.5 | 1.7286 | 0.02098 | -0.0029 | 82.3928
17 | 1.7441 | 0.02308 | 0.0002 | 75.5676
17.5 | 1.7582 | 0.02547 | 0.0028 | 69.0302
18 | 1.7711 | 0.02813 | 0.0049 | 62.9613
18.5 | 1.7789 | 0.03144 | 0.0067 | 56.5808
19 | 1.7756 | 0.03601 | 0.0082 | 49.3085
19.5 | 1.7688 | 0.04142 | 0.0088 | 42.704
20 | 1.7661 | 0.04695 | 0.0084 | 37.6166

## 131. Re 16M Mach 0.10 (1)
BIGFOIL.COM POLAR EXPORT
NACA65-310 a=0.0
NACA65-310 a=0.0 |  |  |  | Cl Max: | 1.023 | at alpha= | 9 | deg
JavaFoil+Calcfoil stall+Eppler ext transition |  |  |  | L/D Max: | 138.424 | at alpha= | 7 | deg
Re: | 16000000 |  |  | Cd Min: | 0.00424 | at alpha= | 0 | deg
Mach: | 0.1 |  |  | Cl=0 at alpha= | -1.4491 | deg
|  |  |  | @ Cl=0.1, Cd= | 0.0052359
|  |  |  | @ Cl=0.4, Cd= | 0.0046466
|  |  |  | @ Cl=0.6, Cd= | 0.09359
alpha (deg) | Cl | Cd | Cm | Cl/Cd
-12.5 | -0.439 | 0.08102 | -0.005 | -5.417
-12 | -0.46 | 0.07641 | -0.005 | -6.024
-11.5 | -0.48 | 0.07246 | -0.005 | -6.621
-11 | -0.497 | 0.06846 | -0.006 | -7.257
-10.5 | -0.511 | 0.0649 | -0.006 | -7.867
-10 | -0.52 | 0.06105 | -0.006 | -8.512
-9.5 | -0.519 | 0.05708 | -0.006 | -9.099
-9 | -0.515 | 0.05314 | -0.007 | -9.685
-8.5 | -0.506 | 0.0495 | -0.007 | -10.226
-8 | -0.494 | 0.04535 | -0.008 | -10.893
-7.5 | -0.586 | 0.00694 | -0.015 | -84.394
-7 | -0.557 | 0.0068 | -0.016 | -81.941
-6.5 | -0.523 | 0.0065 | -0.016 | -80.501
-6 | -0.484 | 0.00682 | -0.017 | -70.997
-5.5 | -0.441 | 0.00666 | -0.017 | -66.292
-5 | -0.394 | 0.00644 | -0.018 | -61.272
-4.5 | -0.344 | 0.00585 | -0.018 | -58.873
-4 | -0.292 | 0.00618 | -0.019 | -47.182
-3.5 | -0.237 | 0.00607 | -0.019 | -38.952
-3 | -0.18 | 0.00596 | -0.02 | -30.172
-2.5 | -0.122 | 0.00587 | -0.021 | -20.86
-2 | -0.064 | 0.00541 | -0.021 | -11.883
-1.5 | -0.006 | 0.0052 | -0.022 | -1.106
-1 | 0.053 | 0.00522 | -0.022 | 10.181
-0.5 | 0.112 | 0.00524 | -0.023 | 21.413
0 | 0.171 | 0.00424 | -0.024 | 40.423
0.5 | 0.23 | 0.00431 | -0.024 | 53.417
1 | 0.289 | 0.00441 | -0.025 | 65.492
1.5 | 0.348 | 0.00453 | -0.025 | 76.853
2 | 0.406 | 0.00466 | -0.026 | 87.235
2.5 | 0.465 | 0.00482 | -0.026 | 96.548
3 | 0.523 | 0.005 | -0.027 | 104.619
3.5 | 0.58 | 0.00521 | -0.028 | 111.306
4 | 0.636 | 0.00587 | -0.028 | 108.387
4.5 | 0.692 | 0.00608 | -0.029 | 113.807
5 | 0.746 | 0.00629 | -0.029 | 118.464
5.5 | 0.796 | 0.00647 | -0.03 | 123.02
6 | 0.844 | 0.00628 | -0.031 | 134.482
6.5 | 0.889 | 0.00651 | -0.031 | 136.48
7 | 0.929 | 0.00671 | -0.032 | 138.424
7.5 | 0.964 | 0.00699 | -0.033 | 137.998
8 | 0.994 | 0.00733 | -0.033 | 135.65
8.5 | 1.015 | 0.00924 | -0.034 | 109.831
9 | 1.023 | 0.00971 | -0.034 | 105.361
9.5 | 1.022 | 0.01027 | -0.035 | 99.524
10 | 1.011 | 0.01086 | -0.035 | 93.077
10.5 | 0.991 | 0.01146 | -0.036 | 86.488
11 | 0.963 | 0.01231 | -0.036 | 78.233
11.5 | 0.924 | 0.01371 | -0.037 | 67.382
12 | 0.878 | 0.01557 | -0.037 | 56.404
12.5 | 0.703 | 0.07656 | -0.022 | 9.176
13 | 0.678 | 0.07131 | -0.026 | 9.509
13.5 | 0.665 | 0.05598 | -0.031 | 11.872
14 | 0.588 | 0.09359 | -0.022 | 6.278

## 132. Re 16M Mach 0.10 (2)
BIGFOIL.COM POLAR EXPORT
NACA65-310 a=0.0
NACA65-310 a=0.0 |  |  |  | Cl Max: | 1.752 | at alpha= | 18.5 | deg
XFOIL ncrit=9 |  |  |  | L/D Max: | 137.704 | at alpha= | 8.5 | deg
Re: | 16000000 |  |  | Cd Min: | 0.06035 | at alpha= | 20 | deg
Mach: | 0.1 |  |  | Cl=0 at alpha= | -1.5087 | deg
|  |  |  | @ Cl=0.1, Cd= | 0.0046614
|  |  |  | @ Cl=0.4, Cd= | 0.0042429
|  |  |  | @ Cl=0.6, Cd= | 0.0054964
alpha (deg) | Cl | Cd | Cm | Cl/Cd
-18 | -1.4176 | 0.0433 | -0.0552 | -32.739
-17.5 | -1.4641 | 0.03521 | -0.0546 | -41.5819
-17 | -1.4959 | 0.03014 | -0.0495 | -49.6317
-16.5 | -1.5153 | 0.02702 | -0.0411 | -56.0807
-16 | -1.5016 | 0.024 | -0.0369 | -62.5667
-15.5 | -1.474 | 0.02164 | -0.034 | -68.1146
-15 | -1.443 | 0.01967 | -0.0309 | -73.3604
-14.5 | -1.4043 | 0.01801 | -0.0288 | -77.9733
-14 | -1.3615 | 0.01656 | -0.0272 | -82.2162
-13.5 | -1.3158 | 0.0153 | -0.0259 | -86
-13 | -1.2684 | 0.01413 | -0.0249 | -89.7665
-12.5 | -1.2192 | 0.01311 | -0.024 | -92.9977
-12 | -1.1687 | 0.0122 | -0.0232 | -95.7951
-11 | -1.0671 | 0.01025 | -0.0218 | -104.1073
-10.5 | -1.0144 | 0.00952 | -0.0213 | -106.5546
-10 | -0.9606 | 0.00895 | -0.021 | -107.3296
-9.5 | -0.9061 | 0.00847 | -0.0208 | -106.9776
-9 | -0.8514 | 0.008 | -0.0207 | -106.425
-8.5 | -0.7966 | 0.0075 | -0.0206 | -106.2133
-8 | -0.741 | 0.00713 | -0.0206 | -103.9271
-7.5 | -0.6849 | 0.00684 | -0.0207 | -100.1316
-7 | -0.6285 | 0.00658 | -0.0208 | -95.5167
-6.5 | -0.572 | 0.00631 | -0.021 | -90.6498
-6 | -0.5157 | 0.00598 | -0.0211 | -86.2375
-5.5 | -0.4587 | 0.00578 | -0.0214 | -79.3599
-5 | -0.4015 | 0.00563 | -0.0218 | -71.3144
-4 | -0.2868 | 0.00533 | -0.0225 | -53.8086
-3.5 | -0.2296 | 0.00511 | -0.0229 | -44.9315
-3 | -0.172 | 0.00499 | -0.0233 | -34.4689
-1.5 | 0.001 | 0.00473 | -0.0248 | 0.21142
-1 | 0.0588 | 0.00469 | -0.0253 | 12.5373
-0.5 | 0.1165 | 0.00465 | -0.0259 | 25.0538
0 | 0.1739 | 0.00462 | -0.0264 | 37.6407
0.5 | 0.2309 | 0.00453 | -0.0269 | 50.9713
1 | 0.287 | 0.00442 | -0.0274 | 64.9321
1.5 | 0.341 | 0.00381 | -0.0279 | 89.5013
2 | 0.3961 | 0.00422 | -0.0283 | 93.8626
2.5 | 0.4524 | 0.00455 | -0.0287 | 99.4286
3 | 0.5083 | 0.00493 | -0.0291 | 103.1034
3.5 | 0.564 | 0.00531 | -0.0294 | 106.2147
4 | 0.62 | 0.0056 | -0.0298 | 110.7143
4.5 | 0.6763 | 0.00582 | -0.0301 | 116.2027
5 | 0.7323 | 0.00605 | -0.0305 | 121.0413
5.5 | 0.7883 | 0.00627 | -0.0308 | 125.7257
6 | 0.8439 | 0.00652 | -0.0311 | 129.4325
6.5 | 0.8992 | 0.00677 | -0.0313 | 132.8213
7 | 0.9539 | 0.00708 | -0.0314 | 134.7316
7.5 | 1.0086 | 0.00736 | -0.0316 | 137.038
8 | 1.0622 | 0.00774 | -0.0315 | 137.2351
8.5 | 1.1154 | 0.0081 | -0.0314 | 137.7037
9 | 1.1671 | 0.00856 | -0.0311 | 136.3435
9.5 | 1.218 | 0.00897 | -0.0305 | 135.786
10 | 1.265 | 0.00942 | -0.0292 | 134.2887
10.5 | 1.3163 | 0.01017 | -0.0289 | 129.4297
11 | 1.3653 | 0.01079 | -0.0282 | 126.5338
11.5 | 1.4135 | 0.01144 | -0.0274 | 123.5577
12 | 1.46 | 0.01214 | -0.0264 | 120.2636
12.5 | 1.505 | 0.01288 | -0.0251 | 116.8478
13 | 1.5478 | 0.01368 | -0.0235 | 113.1433
13.5 | 1.5895 | 0.01443 | -0.0218 | 110.1525
14 | 1.6253 | 0.0154 | -0.0191 | 105.539
14.5 | 1.6443 | 0.01641 | -0.0135 | 100.2011
15 | 1.6664 | 0.0175 | -0.009 | 95.2229
15.5 | 1.6853 | 0.01902 | -0.0048 | 88.6067
16 | 1.7058 | 0.02066 | -0.0014 | 82.5653
16.5 | 1.7215 | 0.02278 | 0.0019 | 75.5707
17 | 1.7353 | 0.02526 | 0.0048 | 68.6975
17.5 | 1.7465 | 0.02816 | 0.0072 | 62.0206
18 | 1.7457 | 0.03231 | 0.0095 | 54.0297
18.5 | 1.752 | 0.03618 | 0.0107 | 48.4245
19 | 1.7155 | 0.04489 | 0.0113 | 38.2156
19.5 | 1.7034 | 0.05195 | 0.0101 | 32.7892
20 | 1.687 | 0.06035 | 0.0076 | 27.9536

## 133. Re 16M Mach 0.25 (1)
BIGFOIL.COM POLAR EXPORT
NACA65-310 a=0.0
NACA65-310 a=0.0 |  |  |  | Cl Max: | 1.001 | at alpha= | 8.5 | deg
JavaFoil+Calcfoil stall+Eppler ext transition |  |  |  | L/D Max: | 135.905 | at alpha= | 6.5 | deg
Re: | 16000000 |  |  | Cd Min: | 0.00424 | at alpha= | 0 | deg
Mach: | 0.25 |  |  | Cl=0 at alpha= | -1.4508 | deg
|  |  |  | @ Cl=0.1, Cd= | 0.005255
|  |  |  | @ Cl=0.4, Cd= | 0.09418
|  |  |  | @ Cl=0.6, Cd= | 0.09418
alpha (deg) | Cl | Cd | Cm | Cl/Cd
-11.5 | -0.267 | 0.07402 | -0.006 | -3.602
-11 | -0.321 | 0.06953 | -0.006 | -4.62
-10.5 | -0.369 | 0.06582 | -0.006 | -5.609
-10 | -0.409 | 0.0621 | -0.006 | -6.579
-9.5 | -0.432 | 0.05787 | -0.007 | -7.468
-9 | -0.449 | 0.05467 | -0.007 | -8.207
-8.5 | -0.457 | 0.0519 | -0.007 | -8.804
-8 | -0.459 | 0.0483 | -0.007 | -9.498
-7.5 | -0.453 | 0.04443 | -0.008 | -10.201
-7 | -0.441 | 0.04075 | -0.009 | -10.827
-6.5 | -0.518 | 0.00666 | -0.017 | -77.801
-6 | -0.485 | 0.00643 | -0.017 | -75.397
-5.5 | -0.445 | 0.00625 | -0.018 | -71.292
-5 | -0.401 | 0.00609 | -0.018 | -65.788
-4.5 | -0.351 | 0.00588 | -0.019 | -59.693
-4 | -0.298 | 0.00578 | -0.019 | -51.553
-3.5 | -0.242 | 0.00567 | -0.02 | -42.707
-3 | -0.184 | 0.00556 | -0.021 | -33.152
-2.5 | -0.126 | 0.00552 | -0.021 | -22.747
-2 | -0.066 | 0.00521 | -0.022 | -12.685
-1.5 | -0.006 | 0.00521 | -0.022 | -1.132
-1 | 0.055 | 0.00524 | -0.023 | 10.422
-0.5 | 0.115 | 0.00526 | -0.024 | 21.922
0 | 0.176 | 0.00424 | -0.024 | 41.543
0.5 | 0.236 | 0.00431 | -0.025 | 54.829
1 | 0.297 | 0.0044 | -0.025 | 67.536
1.5 | 0.357 | 0.00455 | -0.026 | 78.566
2 | 0.418 | 0.00469 | -0.027 | 89.072
2.5 | 0.478 | 0.00486 | -0.027 | 98.283
3 | 0.537 | 0.00505 | -0.028 | 106.261
3.5 | 0.596 | 0.00529 | -0.028 | 112.535
4 | 0.653 | 0.00597 | -0.029 | 109.481
4.5 | 0.71 | 0.00617 | -0.03 | 114.96
5 | 0.764 | 0.00642 | -0.03 | 119.02
5.5 | 0.815 | 0.00662 | -0.031 | 123.094
6 | 0.862 | 0.00641 | -0.032 | 134.435
6.5 | 0.905 | 0.00666 | -0.032 | 135.905
7 | 0.941 | 0.00697 | -0.033 | 134.993
7.5 | 0.971 | 0.0073 | -0.033 | 133.006
8 | 0.993 | 0.00927 | -0.034 | 107.161
8.5 | 1.001 | 0.00978 | -0.035 | 102.354
9 | 0.989 | 0.01041 | -0.035 | 94.996
9.5 | 0.962 | 0.01109 | -0.036 | 86.742
10 | 0.919 | 0.01186 | -0.036 | 77.464
10.5 | 0.854 | 0.01355 | -0.036 | 63.028
11 | 0.654 | 0.06561 | -0.022 | 9.974
11.5 | 0.59 | 0.06812 | -0.023 | 8.661
12 | 0.513 | 0.07553 | -0.022 | 6.787
12.5 | 0.431 | 0.08214 | -0.021 | 5.252
13 | 0.345 | 0.09017 | -0.02 | 3.822
13.5 | 0.249 | 0.09418 | -0.02 | 2.643

## 134. Re 16M Mach 0.25 (2)
BIGFOIL.COM POLAR EXPORT
NACA65-310 a=0.0
NACA65-310 a=0.0 |  |  |  | Cl Max: | 1.5642 | at alpha= | 13.5 | deg
XFOIL ncrit=9 |  |  |  | L/D Max: | 136.232 | at alpha= | 7.5 | deg
Re: | 16000000 |  |  | Cd Min: | 0.16677 | at alpha= | -15 | deg
Mach: | 0.25 |  |  | Cl=0 at alpha= | -1.5126 | deg
|  |  |  | @ Cl=0.1, Cd= | 0.0046575
|  |  |  | @ Cl=0.4, Cd= | 0.0042228
|  |  |  | @ Cl=0.6, Cd= | 0.0054757
alpha (deg) | Cl | Cd | Cm | Cl/Cd
-15 | -0.6227 | 0.16677 | 0.0216 | -3.7339
-14.5 | -0.6079 | 0.1591 | 0.0172 | -3.8209
-13 | -0.644 | 0.11485 | -0.0058 | -5.6073
-12.5 | -0.653 | 0.10337 | -0.0124 | -6.3171
-12 | -0.6682 | 0.09121 | -0.0198 | -7.326
-11.5 | -0.6756 | 0.08125 | -0.0262 | -8.3151
-11 | -0.8036 | 0.05659 | -0.0439 | -14.2004
-10.5 | -0.86 | 0.04578 | -0.0402 | -18.7855
-10 | -1.0045 | 0.01201 | -0.0306 | -83.6386
-9.5 | -0.9501 | 0.01034 | -0.0288 | -91.8859
-9 | -0.8935 | 0.00915 | -0.0273 | -97.6503
-8.5 | -0.8345 | 0.00844 | -0.0263 | -98.8744
-8 | -0.7752 | 0.00784 | -0.0254 | -98.8776
-7.5 | -0.7161 | 0.00726 | -0.0246 | -98.6364
-7 | -0.6561 | 0.00691 | -0.0242 | -94.9493
-6.5 | -0.596 | 0.0066 | -0.0239 | -90.303
-6 | -0.5365 | 0.00621 | -0.0235 | -86.3929
-5.5 | -0.4768 | 0.00591 | -0.0234 | -80.6768
-5 | -0.4167 | 0.00573 | -0.0235 | -72.7225
-4.5 | -0.3567 | 0.00556 | -0.0236 | -64.1547
-4 | -0.2969 | 0.0054 | -0.0238 | -54.9815
-3.5 | -0.2373 | 0.00518 | -0.024 | -45.8108
-3 | -0.1776 | 0.00502 | -0.0243 | -35.3785
-2 | -0.0581 | 0.00484 | -0.0252 | -12.0041
-1.5 | 0.0015 | 0.00474 | -0.0256 | 0.31646
-1 | 0.0613 | 0.00469 | -0.0262 | 13.0704
-0.5 | 0.1208 | 0.00464 | -0.0267 | 26.0345
0 | 0.1801 | 0.00461 | -0.0272 | 39.0672
0.5 | 0.2389 | 0.00452 | -0.0278 | 52.854
1 | 0.2968 | 0.00437 | -0.0283 | 67.9176
2 | 0.409 | 0.00421 | -0.0291 | 97.1496
3 | 0.5246 | 0.00499 | -0.0298 | 105.1303
3.5 | 0.5821 | 0.00538 | -0.0301 | 108.197
4 | 0.6401 | 0.00569 | -0.0303 | 112.4956
4.5 | 0.6985 | 0.00591 | -0.0306 | 118.1895
5 | 0.7568 | 0.00615 | -0.0308 | 123.0569
5.5 | 0.8148 | 0.00642 | -0.0309 | 126.9159
6 | 0.873 | 0.00666 | -0.0309 | 131.0811
6.5 | 0.9305 | 0.00699 | -0.0308 | 133.1187
7 | 0.9881 | 0.00729 | -0.0307 | 135.5418
7.5 | 1.0449 | 0.00767 | -0.0303 | 136.2321
8 | 1.1012 | 0.00809 | -0.0298 | 136.1187
8.5 | 1.1564 | 0.00859 | -0.029 | 134.6217
9 | 1.211 | 0.00909 | -0.028 | 133.2233
9.5 | 1.2624 | 0.00973 | -0.0264 | 129.7431
10 | 1.3135 | 0.01045 | -0.0246 | 125.6938
10.5 | 1.3649 | 0.01124 | -0.0229 | 121.4324
11 | 1.4131 | 0.01222 | -0.0207 | 115.6383
11.5 | 1.4595 | 0.01324 | -0.0181 | 110.2341
12 | 1.5005 | 0.0145 | -0.0147 | 103.4828
12.5 | 1.5343 | 0.01587 | -0.0102 | 96.6793
13 | 1.5451 | 0.01753 | -0.0024 | 88.1403
13.5 | 1.5642 | 0.01931 | 0.0032 | 81.0047
14 | 1.561 | 0.02287 | 0.0097 | 68.2554
14.5 | 1.5436 | 0.02799 | 0.0152 | 55.1483
15 | 1.5273 | 0.03374 | 0.0186 | 45.2667
15.5 | 1.4906 | 0.04219 | 0.0198 | 35.3306
16 | 1.4663 | 0.05067 | 0.0186 | 28.9382
16.5 | 1.4305 | 0.06197 | 0.0144 | 23.0838
17 | 1.3901 | 0.07584 | 0.007 | 18.3294
17.5 | 1.3547 | 0.0909 | -0.0024 | 14.9032
18 | 1.3289 | 0.10559 | -0.0119 | 12.5855
18.5 | 1.2865 | 0.12446 | -0.0244 | 10.3367

## 135. Re 16M Mach 0.50 (1)
BIGFOIL.COM POLAR EXPORT
NACA65-310 a=0.0
NACA65-310 a=0.0 |  |  |  | Cl Max: | 1.13 | at alpha= | 20 | deg
JavaFoil+Calcfoil stall+Eppler ext transition |  |  |  | L/D Max: | 128.964 | at alpha= | 5 | deg
Re: | 16000000 |  |  | Cd Min: | 0.00424 | at alpha= | 0 | deg
Mach: | 0.5 |  |  | Cl=0 at alpha= | -1.4485 | deg
|  |  |  | @ Cl=0.1, Cd= | 0.0052772
|  |  |  | @ Cl=0.4, Cd= | 0.0046429
|  |  |  | @ Cl=0.6, Cd= | 0.0053454
alpha (deg) | Cl | Cd | Cm | Cl/Cd
-20 | -0.992 | 0.15796 | -0.003 | -6.282
-19.5 | -0.966 | 0.1532 | -0.003 | -6.304
-19 | -0.939 | 0.14884 | -0.003 | -6.309
-18.5 | -0.913 | 0.13755 | -0.004 | -6.641
-18 | -0.888 | 0.13146 | -0.004 | -6.753
-17.5 | -0.863 | 0.12153 | -0.004 | -7.103
-17 | -0.836 | 0.11668 | -0.004 | -7.169
-16.5 | -0.812 | 0.10708 | -0.005 | -7.585
-16 | -0.791 | 0.09636 | -0.005 | -8.204
-15.5 | -0.769 | 0.08688 | -0.006 | -8.854
-15 | -0.769 | 0.06132 | -0.007 | -12.547
-14.5 | -0.699 | 0.10678 | -0.005 | -6.549
-14 | -0.676 | 0.09053 | -0.006 | -7.468
-13.5 | -0.653 | 0.08111 | -0.006 | -8.048
-13 | -0.633 | 0.06992 | -0.007 | -9.058
-12.5 | -0.69 | 0.01954 | -0.011 | -35.302
-12 | -0.691 | 0.01165 | -0.012 | -59.336
-11.5 | -0.54 | 0.07538 | -0.007 | -7.162
-11 | -0.513 | 0.07047 | -0.007 | -7.287
-10.5 | -0.488 | 0.06325 | -0.008 | -7.717
-10 | -0.463 | 0.05808 | -0.008 | -7.966
-9.5 | -0.533 | 0.00961 | -0.015 | -55.512
-9 | -0.503 | 0.00846 | -0.016 | -59.408
-8.5 | -0.47 | 0.00797 | -0.016 | -58.954
-8 | -0.352 | 0.05027 | -0.008 | -7.007
-7.5 | -0.325 | 0.0485 | -0.008 | -6.701
-7 | -0.299 | 0.04409 | -0.009 | -6.776
-6.5 | -0.273 | 0.04002 | -0.01 | -6.818
-6 | -0.304 | 0.00688 | -0.019 | -44.129
-5.5 | -0.218 | 0.03827 | -0.01 | -5.691
-5 | -0.294 | 0.03597 | -0.01 | -8.174
-4.5 | -0.361 | 0.0063 | -0.021 | -57.305
-4 | -0.32 | 0.00608 | -0.022 | -52.66
-3.5 | -0.265 | 0.00567 | -0.022 | -46.673
-3 | -0.203 | 0.00549 | -0.023 | -37.068
-2.5 | -0.139 | 0.0054 | -0.024 | -25.818
-2 | -0.073 | 0.00529 | -0.024 | -13.892
-1.5 | -0.007 | 0.00524 | -0.025 | -1.255
-1 | 0.061 | 0.00526 | -0.026 | 11.581
-0.5 | 0.129 | 0.00529 | -0.026 | 24.355
0 | 0.197 | 0.00424 | -0.027 | 46.43
0.5 | 0.264 | 0.00438 | -0.028 | 60.315
1 | 0.332 | 0.00448 | -0.028 | 74.021
1.5 | 0.399 | 0.00464 | -0.029 | 86.081
2 | 0.467 | 0.00484 | -0.03 | 96.461
2.5 | 0.533 | 0.0051 | -0.03 | 104.63
3 | 0.599 | 0.00534 | -0.031 | 112.286
3.5 | 0.664 | 0.00569 | -0.032 | 116.662
4 | 0.726 | 0.00598 | -0.032 | 121.534
4.5 | 0.786 | 0.00623 | -0.033 | 126.204
5 | 0.841 | 0.00652 | -0.034 | 128.964
5.5 | 0.885 | 0.0083 | -0.035 | 106.655
6 | 0.913 | 0.00884 | -0.035 | 103.24
6.5 | 0.906 | 0.00968 | -0.036 | 93.619
7 | 0.788 | 0.01042 | -0.036 | 75.621
7.5 | 0.583 | 0.01173 | -0.037 | 49.694
8 | 0.619 | 0.01136 | -0.038 | 54.453
8.5 | 0.648 | 0.01259 | -0.038 | 51.461
9 | 0.568 | 0.05076 | -0.026 | 11.189
9.5 | 0.68 | 0.01977 | -0.038 | 34.37
10 | 0.739 | 0.01426 | -0.04 | 51.82
10.5 | 0.765 | 0.01602 | -0.04 | 47.765
11 | 0.768 | 0.02363 | -0.039 | 32.485
11.5 | 0.688 | 0.07923 | -0.023 | 8.683
12 | 0.848 | 0.01985 | -0.042 | 42.708
12.5 | 0.862 | 0.02526 | -0.042 | 34.126
13 | 0.784 | 0.07736 | -0.03 | 10.13
13.5 | 0.796 | 0.09285 | -0.027 | 8.578
14 | 0.94 | 0.03141 | -0.043 | 29.92
14.5 | 0.882 | 0.07475 | -0.035 | 11.803
15 | 0.907 | 0.08041 | -0.036 | 11.285
15.5 | 0.91 | 0.10275 | -0.032 | 8.854
16 | 0.923 | 0.12226 | -0.029 | 7.553
16.5 | 0.952 | 0.12463 | -0.03 | 7.638
17 | 0.979 | 0.13091 | -0.031 | 7.475
17.5 | 1.005 | 0.13908 | -0.032 | 7.226
18 | 1.027 | 0.15316 | -0.031 | 6.706
18.5 | 1.053 | 0.15759 | -0.032 | 6.683
19 | 1.081 | 0.16282 | -0.033 | 6.636
19.5 | 1.108 | 0.16818 | -0.034 | 6.589
20 | 1.13 | 0.18083 | -0.034 | 6.251

## 136. Re 16M Mach 0.50 (2)
BIGFOIL.COM POLAR EXPORT
NACA65-310 a=0.0
NACA65-310 a=0.0 |  |  |  | Cl Max: | 1.1573 | at alpha= | 7.5 | deg
XFOIL ncrit=9 |  |  |  | L/D Max: | 135.296 | at alpha= | 6.5 | deg
Re: | 16000000 |  |  | Cd Min: | 0.11463 | at alpha= | 12.5 | deg
Mach: | 0.5 |  |  | Cl=0 at alpha= | -99 | deg
|  |  |  | @ Cl=0.1, Cd= | 0.00463
|  |  |  | @ Cl=0.4, Cd= | 0.0037163
|  |  |  | @ Cl=0.6, Cd= | 0.0053024
alpha (deg) | Cl | Cd | Cm | Cl/Cd
0 | 0.208 | 0.00463 | -0.0311 | 44.9244
0.5 | 0.2749 | 0.00454 | -0.0317 | 60.5507
1 | 0.3387 | 0.00386 | -0.0322 | 87.7461
1.5 | 0.4027 | 0.00371 | -0.0326 | 108.5445
2 | 0.4674 | 0.00423 | -0.0328 | 110.4965
2.5 | 0.5323 | 0.00476 | -0.0329 | 111.8277
3 | 0.5972 | 0.00528 | -0.0328 | 113.1061
3.5 | 0.6622 | 0.0058 | -0.0325 | 114.1724
4 | 0.7298 | 0.00609 | -0.0322 | 119.8358
4.5 | 0.7977 | 0.00638 | -0.0317 | 125.0313
5 | 0.8658 | 0.00672 | -0.0309 | 128.8393
5.5 | 0.9349 | 0.00704 | -0.0298 | 132.7983
6 | 1.0035 | 0.00747 | -0.0281 | 134.3373
6.5 | 1.0729 | 0.00793 | -0.026 | 135.2963
7 | 1.1372 | 0.00886 | -0.0221 | 128.3521
7.5 | 1.1573 | 0.01234 | -0.0121 | 93.7844
8 | 1.1514 | 0.01807 | -0.0009 | 63.7189
8.5 | 1.1223 | 0.02342 | 0.0114 | 47.9206
9 | 1.0884 | 0.02976 | 0.0192 | 36.5726
9.5 | 1.0505 | 0.03745 | 0.0228 | 28.0507
10 | 1.0153 | 0.04642 | 0.0222 | 21.872
10.5 | 0.9804 | 0.05717 | 0.0177 | 17.1489
11 | 0.948 | 0.07014 | 0.0093 | 13.5158
11.5 | 0.9245 | 0.08484 | -0.0015 | 10.897
12 | 0.91 | 0.10053 | -0.0118 | 9.052
12.5 | 0.8992 | 0.11463 | -0.0205 | 7.8444

## 137. Re 18M Mach 0.00 (1)
BIGFOIL.COM POLAR EXPORT
NACA65-310 a=0.0
NACA65-310 a=0.0 |  |  |  | Cl Max: | 1.029 | at alpha= | 9.5 | deg
JavaFoil+Calcfoil stall+Eppler ext transition |  |  |  | L/D Max: | 141.41 | at alpha= | 7 | deg
Re: | 18000000 |  |  | Cd Min: | 0.00434 | at alpha= | 0.5 | deg
Mach: | 0 |  |  | Cl=0 at alpha= | -1.4491 | deg
|  |  |  | @ Cl=0.1, Cd= | 0.00523
|  |  |  | @ Cl=0.4, Cd= | 0.004681
|  |  |  | @ Cl=0.6, Cd= | 0.00547
alpha (deg) | Cl | Cd | Cm | Cl/Cd
-12.5 | -0.469 | 0.08058 | -0.005 | -5.819
-12 | -0.487 | 0.07612 | -0.005 | -6.394
-11.5 | -0.503 | 0.07212 | -0.005 | -6.971
-11 | -0.517 | 0.06765 | -0.006 | -7.636
-10.5 | -0.527 | 0.06462 | -0.006 | -8.151
-10 | -0.533 | 0.05993 | -0.006 | -8.889
-9.5 | -0.53 | 0.05633 | -0.007 | -9.402
-9 | -0.523 | 0.05238 | -0.007 | -9.984
-8.5 | -0.513 | 0.04834 | -0.008 | -10.608
-8 | -0.505 | 0.04087 | -0.009 | -12.344
-7.5 | -0.588 | 0.00685 | -0.015 | -85.91
-7 | -0.558 | 0.00667 | -0.016 | -83.657
-6.5 | -0.523 | 0.00691 | -0.016 | -75.755
-6 | -0.484 | 0.00671 | -0.017 | -72.175
-5.5 | -0.44 | 0.00654 | -0.017 | -67.297
-5 | -0.393 | 0.00633 | -0.018 | -62.134
-4.5 | -0.343 | 0.0062 | -0.018 | -55.374
-4 | -0.29 | 0.00612 | -0.019 | -47.441
-3.5 | -0.235 | 0.006 | -0.019 | -39.241
-3 | -0.179 | 0.00591 | -0.02 | -30.274
-2.5 | -0.122 | 0.00582 | -0.021 | -20.939
-2 | -0.064 | 0.00582 | -0.021 | -10.998
-1.5 | -0.006 | 0.00522 | -0.022 | -1.096
-1 | 0.053 | 0.00523 | -0.022 | 10.115
-0.5 | 0.112 | 0.00523 | -0.023 | 21.331
0 | 0.171 | 0.00447 | -0.023 | 38.166
0.5 | 0.229 | 0.00434 | -0.024 | 52.773
1 | 0.288 | 0.00444 | -0.025 | 64.832
1.5 | 0.346 | 0.00456 | -0.025 | 75.959
2 | 0.404 | 0.00469 | -0.026 | 86.243
2.5 | 0.463 | 0.00483 | -0.026 | 95.791
3 | 0.52 | 0.005 | -0.027 | 104.079
3.5 | 0.577 | 0.00524 | -0.028 | 110.244
4 | 0.633 | 0.0058 | -0.028 | 109.237
4.5 | 0.688 | 0.00593 | -0.029 | 116.009
5 | 0.742 | 0.00615 | -0.029 | 120.625
5.5 | 0.793 | 0.00639 | -0.03 | 124.158
6 | 0.841 | 0.00662 | -0.031 | 126.959
6.5 | 0.886 | 0.0063 | -0.031 | 140.633
7 | 0.926 | 0.00655 | -0.032 | 141.41
7.5 | 0.962 | 0.00682 | -0.032 | 141.105
8 | 0.994 | 0.00717 | -0.033 | 138.627
8.5 | 1.016 | 0.00906 | -0.034 | 112.146
9 | 1.027 | 0.00942 | -0.034 | 108.995
9.5 | 1.029 | 0.00996 | -0.035 | 103.271
10 | 1.022 | 0.01051 | -0.035 | 97.237
10.5 | 1.007 | 0.01107 | -0.036 | 90.992
11 | 0.984 | 0.01181 | -0.036 | 83.337
11.5 | 0.952 | 0.01294 | -0.037 | 73.595
12 | 0.914 | 0.01424 | -0.037 | 64.21
12.5 | 0.75 | 0.06402 | -0.027 | 11.716
13 | 0.702 | 0.07912 | -0.023 | 8.87
13.5 | 0.754 | 0.02974 | -0.036 | 25.359
14 | 0.631 | 0.09086 | -0.022 | 6.948
14.5 | 0.614 | 0.07783 | -0.029 | 7.889

## 138. Re 18M Mach 0.00 (2)
BIGFOIL.COM POLAR EXPORT
NACA65-310 a=0.0
NACA65-310 a=0.0 |  |  |  | Cl Max: | 1.7933 | at alpha= | 18.5 | deg
XFOIL ncrit=9 |  |  |  | L/D Max: | 140.634 | at alpha= | 8.5 | deg
Re: | 18000000 |  |  | Cd Min: | 0.04689 | at alpha= | 20 | deg
Mach: | 0 |  |  | Cl=0 at alpha= | -1.5061 | deg
|  |  |  | @ Cl=0.1, Cd= | 0.0046254
|  |  |  | @ Cl=0.4, Cd= | 0.0043015
|  |  |  | @ Cl=0.6, Cd= | 0.0054177
alpha (deg) | Cl | Cd | Cm | Cl/Cd
-20 | -1.5559 | 0.04464 | -0.0524 | -34.8544
-19.5 | -1.5856 | 0.03714 | -0.0535 | -42.6925
-19 | -1.6071 | 0.03176 | -0.0515 | -50.6014
-18.5 | -1.6141 | 0.02837 | -0.0478 | -56.8946
-18 | -1.621 | 0.02573 | -0.0419 | -63.0004
-17.5 | -1.6168 | 0.02388 | -0.0356 | -67.7052
-17 | -1.5918 | 0.02203 | -0.0325 | -72.256
-16.5 | -1.5601 | 0.02039 | -0.0302 | -76.513
-16 | -1.5241 | 0.01888 | -0.0283 | -80.7256
-15.5 | -1.4869 | 0.01768 | -0.0262 | -84.1007
-15 | -1.4459 | 0.0165 | -0.0247 | -87.6303
-14.5 | -1.4019 | 0.01544 | -0.0236 | -90.7966
-14 | -1.356 | 0.01446 | -0.0228 | -93.7759
-13.5 | -1.3086 | 0.01356 | -0.022 | -96.5044
-13 | -1.2601 | 0.01272 | -0.0214 | -99.0645
-12.5 | -1.2105 | 0.01195 | -0.021 | -101.2971
-12 | -1.16 | 0.01125 | -0.0206 | -103.1111
-11.5 | -1.1097 | 0.01041 | -0.0201 | -106.5994
-11 | -1.0592 | 0.00955 | -0.0197 | -110.911
-10.5 | -1.0065 | 0.00901 | -0.0196 | -111.7092
-10 | -0.9531 | 0.00854 | -0.0195 | -111.6042
-9.5 | -0.8991 | 0.00812 | -0.0195 | -110.7266
-9 | -0.8452 | 0.00767 | -0.0195 | -110.1956
-8.5 | -0.7909 | 0.00723 | -0.0195 | -109.3914
-7.5 | -0.6803 | 0.00663 | -0.0199 | -102.6094
-7 | -0.6245 | 0.00638 | -0.0201 | -97.884
-6.5 | -0.5684 | 0.00615 | -0.0204 | -92.4228
-6 | -0.5126 | 0.00584 | -0.0206 | -87.774
-5.5 | -0.4561 | 0.00565 | -0.021 | -80.7257
-5 | -0.3993 | 0.00549 | -0.0214 | -72.7322
-4.5 | -0.3425 | 0.00535 | -0.0218 | -64.0187
-4 | -0.2855 | 0.00522 | -0.0222 | -54.6935
-3.5 | -0.2286 | 0.00503 | -0.0226 | -45.4473
-3 | -0.1714 | 0.00492 | -0.0231 | -34.8374
-1.5 | 0.0007 | 0.00467 | -0.0246 | 0.14989
-1 | 0.0581 | 0.00464 | -0.0252 | 12.5216
-0.5 | 0.1154 | 0.00462 | -0.0257 | 24.9784
0 | 0.1725 | 0.00462 | -0.0262 | 37.3377
0.5 | 0.2292 | 0.00457 | -0.0267 | 50.1532
1 | 0.2851 | 0.00455 | -0.0272 | 62.6593
1.5 | 0.3392 | 0.00395 | -0.0278 | 85.8734
2 | 0.3937 | 0.00427 | -0.0282 | 92.2014
2.5 | 0.4497 | 0.00455 | -0.0286 | 98.8352
3 | 0.5056 | 0.00488 | -0.029 | 103.6066
3.5 | 0.5612 | 0.00523 | -0.0294 | 107.304
4 | 0.617 | 0.0055 | -0.0297 | 112.1818
4.5 | 0.673 | 0.00571 | -0.0301 | 117.8634
5 | 0.7287 | 0.00593 | -0.0305 | 122.8836
5.5 | 0.7843 | 0.00616 | -0.0309 | 127.3214
6 | 0.8396 | 0.00639 | -0.0312 | 131.3928
6.5 | 0.8946 | 0.00664 | -0.0315 | 134.7289
7 | 0.949 | 0.00693 | -0.0317 | 136.9408
7.5 | 1.0033 | 0.0072 | -0.0319 | 139.3472
8 | 1.0566 | 0.00756 | -0.032 | 139.7619
8.5 | 1.1096 | 0.00789 | -0.0321 | 140.6337
9 | 1.1613 | 0.00833 | -0.0319 | 139.4118
9.5 | 1.2125 | 0.00873 | -0.0316 | 138.8889
10 | 1.2617 | 0.00916 | -0.031 | 137.7402
11 | 1.3589 | 0.01035 | -0.0298 | 131.2947
11.5 | 1.4072 | 0.01093 | -0.0292 | 128.7466
12 | 1.4542 | 0.01156 | -0.0285 | 125.7958
12.5 | 1.4999 | 0.01222 | -0.0276 | 122.7414
13 | 1.5438 | 0.01293 | -0.0265 | 119.3968
13.5 | 1.5865 | 0.01362 | -0.0252 | 116.4831
14 | 1.6254 | 0.01446 | -0.0233 | 112.4066
14.5 | 1.6606 | 0.01536 | -0.0209 | 108.112
15 | 1.6807 | 0.0162 | -0.0156 | 103.7469
15.5 | 1.6996 | 0.01737 | -0.011 | 97.8469
16 | 1.7212 | 0.01865 | -0.0074 | 92.2895
16.5 | 1.7402 | 0.02026 | -0.004 | 85.8934
17 | 1.7569 | 0.0222 | -0.0009 | 79.1396
17.5 | 1.7718 | 0.02445 | 0.0018 | 72.4663
18 | 1.7828 | 0.02718 | 0.0043 | 65.5923
18.5 | 1.7933 | 0.03017 | 0.0062 | 59.4398
19 | 1.7856 | 0.03503 | 0.008 | 50.9735
19.5 | 1.7705 | 0.04119 | 0.0089 | 42.9837
20 | 1.7661 | 0.04689 | 0.0085 | 37.6647

## 139. Re 18M Mach 0.10 (1)
BIGFOIL.COM POLAR EXPORT
NACA65-310 a=0.0
NACA65-310 a=0.0 |  |  |  | Cl Max: | 1.023 | at alpha= | 9 | deg
JavaFoil+Calcfoil stall+Eppler ext transition |  |  |  | L/D Max: | 139.8 | at alpha= | 7 | deg
Re: | 18000000 |  |  | Cd Min: | 0.00436 | at alpha= | 0.5 | deg
Mach: | 0.1 |  |  | Cl=0 at alpha= | -1.4491 | deg
|  |  |  | @ Cl=0.1, Cd= | 0.0052239
|  |  |  | @ Cl=0.4, Cd= | 0.0046565
|  |  |  | @ Cl=0.6, Cd= | 0.0929
alpha (deg) | Cl | Cd | Cm | Cl/Cd
-12.5 | -0.439 | 0.08045 | -0.005 | -5.457
-12 | -0.46 | 0.07681 | -0.005 | -5.993
-11.5 | -0.48 | 0.07272 | -0.005 | -6.601
-11 | -0.497 | 0.06835 | -0.006 | -7.27
-10.5 | -0.511 | 0.06476 | -0.006 | -7.887
-10 | -0.52 | 0.06096 | -0.006 | -8.527
-9.5 | -0.519 | 0.05656 | -0.006 | -9.185
-9 | -0.515 | 0.05303 | -0.007 | -9.707
-8.5 | -0.506 | 0.04921 | -0.007 | -10.29
-8 | -0.495 | 0.04442 | -0.008 | -11.151
-7.5 | -0.586 | 0.00687 | -0.015 | -85.284
-7 | -0.557 | 0.00671 | -0.016 | -83.053
-6.5 | -0.523 | 0.00695 | -0.016 | -75.271
-6 | -0.485 | 0.00671 | -0.017 | -72.248
-5.5 | -0.441 | 0.00654 | -0.017 | -67.527
-5 | -0.394 | 0.0064 | -0.018 | -61.685
-4.5 | -0.344 | 0.00624 | -0.018 | -55.216
-4 | -0.292 | 0.00611 | -0.019 | -47.717
-3.5 | -0.237 | 0.00598 | -0.019 | -39.526
-3 | -0.18 | 0.0059 | -0.02 | -30.511
-2.5 | -0.122 | 0.00585 | -0.021 | -20.927
-2 | -0.064 | 0.00544 | -0.021 | -11.813
-1.5 | -0.006 | 0.00521 | -0.022 | -1.102
-1 | 0.053 | 0.0052 | -0.022 | 10.214
-0.5 | 0.112 | 0.00523 | -0.023 | 21.44
0 | 0.171 | 0.00445 | -0.024 | 38.567
0.5 | 0.23 | 0.00436 | -0.024 | 52.751
1 | 0.289 | 0.00444 | -0.025 | 65.034
1.5 | 0.348 | 0.00454 | -0.025 | 76.68
2 | 0.406 | 0.00467 | -0.026 | 87.08
2.5 | 0.465 | 0.00481 | -0.026 | 96.712
3 | 0.523 | 0.00498 | -0.027 | 105.025
3.5 | 0.58 | 0.00526 | -0.028 | 110.275
4 | 0.636 | 0.00579 | -0.028 | 109.838
4.5 | 0.692 | 0.00599 | -0.029 | 115.508
5 | 0.746 | 0.00621 | -0.029 | 120.064
5.5 | 0.796 | 0.00639 | -0.03 | 124.689
6 | 0.844 | 0.00668 | -0.031 | 126.426
6.5 | 0.889 | 0.00637 | -0.031 | 139.422
7 | 0.929 | 0.00664 | -0.032 | 139.8
7.5 | 0.964 | 0.00693 | -0.033 | 139.166
8 | 0.995 | 0.00718 | -0.033 | 138.457
8.5 | 1.015 | 0.00912 | -0.034 | 111.372
9 | 1.023 | 0.00956 | -0.034 | 107.069
9.5 | 1.022 | 0.01009 | -0.035 | 101.296
10 | 1.012 | 0.01065 | -0.035 | 94.998
10.5 | 0.992 | 0.01123 | -0.036 | 88.305
11 | 0.964 | 0.01203 | -0.036 | 80.115
11.5 | 0.926 | 0.01334 | -0.037 | 69.39
12 | 0.881 | 0.01496 | -0.037 | 58.878
12.5 | 0.706 | 0.07378 | -0.024 | 9.569
13 | 0.697 | 0.05769 | -0.03 | 12.084
13.5 | 0.702 | 0.03402 | -0.035 | 20.637
14 | 0.588 | 0.0929 | -0.022 | 6.328

## 140. Re 18M Mach 0.10 (2)
BIGFOIL.COM POLAR EXPORT
NACA65-310 a=0.0
NACA65-310 a=0.0 |  |  |  | Cl Max: | 1.7633 | at alpha= | 18.5 | deg
XFOIL ncrit=9 |  |  |  | L/D Max: | 140.163 | at alpha= | 8.5 | deg
Re: | 18000000 |  |  | Cd Min: | 0.05643 | at alpha= | 20 | deg
Mach: | 0.1 |  |  | Cl=0 at alpha= | -1.5069 | deg
|  |  |  | @ Cl=0.1, Cd= | 0.0046184
|  |  |  | @ Cl=0.4, Cd= | 0.0042906
|  |  |  | @ Cl=0.6, Cd= | 0.0054172
alpha (deg) | Cl | Cd | Cm | Cl/Cd
-18.5 | -1.4255 | 0.04738 | -0.0543 | -30.0865
-18 | -1.4853 | 0.037 | -0.0561 | -40.1432
-17.5 | -1.5149 | 0.03148 | -0.0527 | -48.1226
-17 | -1.5377 | 0.02782 | -0.0458 | -55.2732
-16.5 | -1.539 | 0.0251 | -0.0391 | -61.3147
-16 | -1.5174 | 0.02252 | -0.0355 | -67.3801
-15.5 | -1.4873 | 0.02052 | -0.0325 | -72.4805
-15 | -1.4524 | 0.01874 | -0.0299 | -77.5027
-14.5 | -1.4114 | 0.01721 | -0.0281 | -82.0105
-14 | -1.3671 | 0.01588 | -0.0266 | -86.0894
-13.5 | -1.3205 | 0.01471 | -0.0254 | -89.7689
-13 | -1.2722 | 0.01363 | -0.0244 | -93.3382
-12.5 | -1.2225 | 0.01268 | -0.0236 | -96.4117
-12 | -1.1715 | 0.01182 | -0.0229 | -99.1117
-11.5 | -1.1195 | 0.01107 | -0.0223 | -101.1292
-11 | -1.0684 | 0.01011 | -0.0216 | -105.6775
-10.5 | -1.0158 | 0.00935 | -0.0212 | -108.6417
-10 | -0.9621 | 0.00875 | -0.0208 | -109.9543
-9.5 | -0.9074 | 0.00828 | -0.0207 | -109.5894
-9 | -0.8524 | 0.00785 | -0.0205 | -108.586
-8.5 | -0.7976 | 0.00736 | -0.0204 | -108.3696
-8 | -0.742 | 0.00699 | -0.0204 | -106.1516
-7.5 | -0.6858 | 0.00669 | -0.0205 | -102.5112
-7 | -0.6294 | 0.00643 | -0.0207 | -97.8849
-6.5 | -0.5727 | 0.00619 | -0.0209 | -92.5202
-6 | -0.5164 | 0.00587 | -0.021 | -87.9727
-5.5 | -0.4593 | 0.00567 | -0.0213 | -81.0053
-5 | -0.402 | 0.00551 | -0.0217 | -72.9583
-4.5 | -0.3447 | 0.00536 | -0.0221 | -64.3097
-3.5 | -0.23 | 0.00504 | -0.0228 | -45.6349
-3 | -0.1724 | 0.00492 | -0.0233 | -35.0407
-2 | -0.0569 | 0.00476 | -0.0243 | -11.9538
-1.5 | 0.0008 | 0.00467 | -0.0248 | 0.17131
-1 | 0.0585 | 0.00464 | -0.0253 | 12.6078
-0.5 | 0.1162 | 0.00461 | -0.0258 | 25.2061
0 | 0.1736 | 0.00462 | -0.0264 | 37.5758
0.5 | 0.2307 | 0.00457 | -0.0269 | 50.4814
1 | 0.2868 | 0.00455 | -0.0274 | 63.033
1.5 | 0.3412 | 0.00394 | -0.0279 | 86.599
2 | 0.396 | 0.00427 | -0.0283 | 92.74
2.5 | 0.4524 | 0.00456 | -0.0288 | 99.2105
3 | 0.5085 | 0.00489 | -0.0291 | 103.9877
3.5 | 0.5645 | 0.00524 | -0.0295 | 107.729
4 | 0.6206 | 0.00552 | -0.0298 | 112.4275
4.5 | 0.677 | 0.00573 | -0.0302 | 118.1501
5 | 0.7332 | 0.00595 | -0.0306 | 123.2269
5.5 | 0.7891 | 0.00618 | -0.0309 | 127.6861
6 | 0.8449 | 0.00641 | -0.0312 | 131.8097
6.5 | 0.9002 | 0.00668 | -0.0314 | 134.7605
7 | 0.9552 | 0.00696 | -0.0316 | 137.2414
7.5 | 1.01 | 0.00724 | -0.0318 | 139.5028
8 | 1.0636 | 0.00762 | -0.0318 | 139.5801
8.5 | 1.1171 | 0.00797 | -0.0317 | 140.1631
9 | 1.1692 | 0.00843 | -0.0314 | 138.6951
9.5 | 1.221 | 0.00883 | -0.0311 | 138.2786
10 | 1.2699 | 0.00933 | -0.0302 | 136.1093
11 | 1.3685 | 0.01053 | -0.0287 | 129.962
11.5 | 1.4171 | 0.01115 | -0.028 | 127.0942
12 | 1.4642 | 0.01182 | -0.027 | 123.8748
12.5 | 1.5099 | 0.01253 | -0.0258 | 120.5028
13 | 1.5535 | 0.0133 | -0.0243 | 116.8045
13.5 | 1.5957 | 0.01405 | -0.0227 | 113.573
14 | 1.6332 | 0.01497 | -0.0203 | 109.0982
14.5 | 1.6579 | 0.01593 | -0.0156 | 104.0741
15 | 1.6781 | 0.01697 | -0.0105 | 98.8863
15.5 | 1.6972 | 0.01838 | -0.0062 | 92.3395
16 | 1.7173 | 0.01997 | -0.0025 | 85.994
16.5 | 1.7317 | 0.0221 | 0.0011 | 78.3575
17 | 1.7477 | 0.02436 | 0.004 | 71.7447
17.5 | 1.7597 | 0.0271 | 0.0066 | 64.9336
18 | 1.755 | 0.03147 | 0.0093 | 55.7674
18.5 | 1.7633 | 0.0351 | 0.0106 | 50.2365
19 | 1.7387 | 0.04235 | 0.0115 | 41.0555
19.5 | 1.7299 | 0.04878 | 0.0108 | 35.4633
20 | 1.7165 | 0.05643 | 0.009 | 30.4182

## 141. Re 18M Mach 0.25 (1)
BIGFOIL.COM POLAR EXPORT
NACA65-310 a=0.0
NACA65-310 a=0.0 |  |  |  | Cl Max: | 1.001 | at alpha= | 8.5 | deg
JavaFoil+Calcfoil stall+Eppler ext transition |  |  |  | L/D Max: | 138.537 | at alpha= | 6.5 | deg
Re: | 18000000 |  |  | Cd Min: | 0.00428 | at alpha= | 0 | deg
Mach: | 0.25 |  |  | Cl=0 at alpha= | -1.4508 | deg
|  |  |  | @ Cl=0.1, Cd= | 0.00522
|  |  |  | @ Cl=0.4, Cd= | 0.09336
|  |  |  | @ Cl=0.6, Cd= | 0.09336
alpha (deg) | Cl | Cd | Cm | Cl/Cd
-11.5 | -0.267 | 0.07371 | -0.006 | -3.618
-11 | -0.321 | 0.06937 | -0.006 | -4.631
-10.5 | -0.369 | 0.06508 | -0.006 | -5.675
-10 | -0.409 | 0.06162 | -0.006 | -6.632
-9.5 | -0.432 | 0.05786 | -0.007 | -7.472
-9 | -0.449 | 0.05453 | -0.007 | -8.229
-8.5 | -0.457 | 0.05175 | -0.007 | -8.832
-8 | -0.459 | 0.04782 | -0.007 | -9.595
-7.5 | -0.454 | 0.04402 | -0.008 | -10.306
-7 | -0.442 | 0.0403 | -0.009 | -10.964
-6.5 | -0.518 | 0.00658 | -0.017 | -78.767
-6 | -0.485 | 0.00634 | -0.017 | -76.498
-5.5 | -0.445 | 0.00616 | -0.018 | -72.29
-5 | -0.401 | 0.006 | -0.018 | -66.804
-4.5 | -0.351 | 0.00586 | -0.019 | -59.938
-4 | -0.298 | 0.00571 | -0.019 | -52.26
-3.5 | -0.242 | 0.00559 | -0.02 | -43.377
-3 | -0.184 | 0.00553 | -0.021 | -33.335
-2.5 | -0.126 | 0.00545 | -0.021 | -23.061
-2 | -0.066 | 0.00545 | -0.022 | -12.122
-1.5 | -0.006 | 0.00523 | -0.022 | -1.129
-1 | 0.055 | 0.00522 | -0.023 | 10.46
-0.5 | 0.115 | 0.00522 | -0.024 | 22.069
0 | 0.176 | 0.00428 | -0.024 | 41.113
0.5 | 0.236 | 0.00437 | -0.025 | 54.159
1 | 0.297 | 0.00446 | -0.025 | 66.644
1.5 | 0.357 | 0.00455 | -0.026 | 78.483
2 | 0.418 | 0.0047 | -0.027 | 88.908
2.5 | 0.478 | 0.00485 | -0.027 | 98.515
3 | 0.537 | 0.00503 | -0.028 | 106.748
3.5 | 0.596 | 0.00533 | -0.028 | 111.794
4 | 0.653 | 0.00588 | -0.029 | 111.032
4.5 | 0.71 | 0.0061 | -0.03 | 116.439
5 | 0.765 | 0.00634 | -0.03 | 120.553
5.5 | 0.815 | 0.00654 | -0.031 | 124.661
6 | 0.862 | 0.00629 | -0.032 | 137.072
6.5 | 0.905 | 0.00653 | -0.032 | 138.537
7 | 0.941 | 0.00685 | -0.033 | 137.529
7.5 | 0.971 | 0.00716 | -0.033 | 135.599
8 | 0.994 | 0.00911 | -0.034 | 109.065
8.5 | 1.001 | 0.0096 | -0.035 | 104.311
9 | 0.99 | 0.01021 | -0.035 | 96.898
9.5 | 0.963 | 0.01088 | -0.036 | 88.493
10 | 0.919 | 0.01168 | -0.036 | 78.699
10.5 | 0.856 | 0.01313 | -0.037 | 65.179
11 | 0.658 | 0.06287 | -0.023 | 10.471
11.5 | 0.594 | 0.06467 | -0.025 | 9.19
12 | 0.514 | 0.07435 | -0.022 | 6.906
12.5 | 0.432 | 0.08107 | -0.021 | 5.324
13 | 0.345 | 0.08872 | -0.02 | 3.884
13.5 | 0.249 | 0.09336 | -0.021 | 2.668

## 142. Re 18M Mach 0.25 (2)
BIGFOIL.COM POLAR EXPORT
NACA65-310 a=0.0
NACA65-310 a=0.0 |  |  |  | Cl Max: | 1.5797 | at alpha= | 13.5 | deg
XFOIL ncrit=9 |  |  |  | L/D Max: | 138.596 | at alpha= | 7.5 | deg
Re: | 18000000 |  |  | Cd Min: | 0.11928 | at alpha= | 18.5 | deg
Mach: | 0.25 |  |  | Cl=0 at alpha= | -1.5109 | deg
|  |  |  | @ Cl=0.1, Cd= | 0.004612
|  |  |  | @ Cl=0.4, Cd= | 0.0042025
|  |  |  | @ Cl=0.6, Cd= | 0.0054212
alpha (deg) | Cl | Cd | Cm | Cl/Cd
-13 | -0.6484 | 0.11404 | -0.0061 | -5.6857
-12.5 | -0.658 | 0.10238 | -0.013 | -6.427
-12 | -0.6677 | 0.09135 | -0.0197 | -7.3093
-11.5 | -0.6791 | 0.08059 | -0.0267 | -8.4266
-11 | -0.8734 | 0.05039 | -0.0419 | -17.3328
-10.5 | -1.05 | 0.01526 | -0.0331 | -68.8073
-10 | -1.0066 | 0.01174 | -0.0304 | -85.7411
-9.5 | -0.9518 | 0.01012 | -0.0286 | -94.0514
-9 | -0.8951 | 0.00893 | -0.0271 | -100.2352
-8.5 | -0.8361 | 0.00822 | -0.0261 | -101.7153
-8 | -0.7763 | 0.00768 | -0.0252 | -101.0807
-7.5 | -0.7172 | 0.0071 | -0.0245 | -101.0141
-7 | -0.6572 | 0.00674 | -0.024 | -97.5074
-6 | -0.5372 | 0.00611 | -0.0235 | -87.9214
-5.5 | -0.4775 | 0.0058 | -0.0233 | -82.3276
-5 | -0.4174 | 0.0056 | -0.0234 | -74.5357
-4.5 | -0.3574 | 0.00543 | -0.0235 | -65.8195
-4 | -0.2974 | 0.00529 | -0.0237 | -56.2193
-3.5 | -0.2377 | 0.00512 | -0.024 | -46.4258
-3 | -0.1781 | 0.00494 | -0.0243 | -36.0526
-2.5 | -0.1182 | 0.00485 | -0.0247 | -24.3711
-2 | -0.0584 | 0.00477 | -0.0252 | -12.2432
-1.5 | 0.0013 | 0.00467 | -0.0256 | 0.27837
-0.5 | 0.1205 | 0.0046 | -0.0267 | 26.1957
0 | 0.1798 | 0.0046 | -0.0272 | 39.087
0.5 | 0.2386 | 0.00455 | -0.0278 | 52.4396
1 | 0.2965 | 0.00451 | -0.0283 | 65.7428
1.5 | 0.3522 | 0.00389 | -0.0288 | 90.5398
2 | 0.4088 | 0.00426 | -0.0291 | 95.9624
2.5 | 0.467 | 0.00459 | -0.0296 | 101.7429
3 | 0.5248 | 0.00496 | -0.0299 | 105.8065
3.5 | 0.5825 | 0.00534 | -0.0301 | 109.0824
4 | 0.6407 | 0.00561 | -0.0304 | 114.2068
4.5 | 0.6992 | 0.00583 | -0.0307 | 119.9314
5 | 0.7577 | 0.00605 | -0.0309 | 125.2397
5.5 | 0.8158 | 0.00632 | -0.031 | 129.0823
6 | 0.8741 | 0.00655 | -0.0311 | 133.4504
6.5 | 0.9317 | 0.00687 | -0.031 | 135.6186
7 | 0.9896 | 0.00716 | -0.0309 | 138.2123
7.5 | 1.0464 | 0.00755 | -0.0306 | 138.596
8 | 1.1029 | 0.00797 | -0.0301 | 138.3814
8.5 | 1.1585 | 0.00844 | -0.0294 | 137.263
9.5 | 1.266 | 0.00959 | -0.027 | 132.0125
10 | 1.3146 | 0.01019 | -0.0246 | 129.0088
10.5 | 1.369 | 0.01093 | -0.0235 | 125.2516
11 | 1.4183 | 0.01185 | -0.0214 | 119.6878
11.5 | 1.466 | 0.01281 | -0.019 | 114.4418
12 | 1.5089 | 0.01399 | -0.0159 | 107.8556
12.5 | 1.5466 | 0.0153 | -0.0119 | 101.085
13 | 1.5607 | 0.01685 | -0.0043 | 92.6231
13.5 | 1.5797 | 0.0185 | 0.0017 | 85.3892
14 | 1.5785 | 0.02176 | 0.0084 | 72.5414
14.5 | 1.5632 | 0.02655 | 0.0144 | 58.8776
15 | 1.5479 | 0.03202 | 0.0182 | 48.3417
15.5 | 1.5122 | 0.04007 | 0.0201 | 37.739
16 | 1.4881 | 0.04822 | 0.0195 | 30.8606
16.5 | 1.4525 | 0.05906 | 0.016 | 24.5936
17 | 1.4123 | 0.07238 | 0.0094 | 19.5123
17.5 | 1.3776 | 0.08686 | 0.0005 | 15.86
18 | 1.3521 | 0.10117 | -0.0087 | 13.3646
18.5 | 1.3115 | 0.11928 | -0.0207 | 10.9951

## 143. Re 18M Mach 0.50 (1)
BIGFOIL.COM POLAR EXPORT
NACA65-310 a=0.0
NACA65-310 a=0.0 |  |  |  | Cl Max: | 1.129 | at alpha= | 20 | deg
JavaFoil+Calcfoil stall+Eppler ext transition |  |  |  | L/D Max: | 131.459 | at alpha= | 5.5 | deg
Re: | 18000000 |  |  | Cd Min: | 0.0044 | at alpha= | 0.5 | deg
Mach: | 0.5 |  |  | Cl=0 at alpha= | -1.4485 | deg
|  |  |  | @ Cl=0.1, Cd= | 0.0052543
|  |  |  | @ Cl=0.4, Cd= | 0.0046926
|  |  |  | @ Cl=0.6, Cd= | 0.0053263
alpha (deg) | Cl | Cd | Cm | Cl/Cd
-20 | -0.992 | 0.16329 | -0.003 | -6.074
-19.5 | -0.965 | 0.15821 | -0.003 | -6.101
-19 | -0.939 | 0.15259 | -0.003 | -6.15
-18.5 | -0.913 | 0.14328 | -0.003 | -6.371
-18 | -0.887 | 0.13548 | -0.004 | -6.548
-17.5 | -0.862 | 0.12768 | -0.004 | -6.75
-17 | -0.834 | 0.12336 | -0.004 | -6.762
-16.5 | -0.809 | 0.11442 | -0.005 | -7.071
-16 | -0.784 | 0.10562 | -0.005 | -7.423
-15.5 | -0.758 | 0.09971 | -0.005 | -7.604
-15 | -0.734 | 0.092 | -0.006 | -7.977
-14.5 | -0.699 | 0.10556 | -0.005 | -6.626
-14 | -0.677 | 0.0892 | -0.006 | -7.585
-13.5 | -0.654 | 0.07965 | -0.007 | -8.21
-13 | -0.638 | 0.06586 | -0.008 | -9.685
-12.5 | -0.704 | 0.01546 | -0.011 | -45.54
-12 | -0.693 | 0.01129 | -0.012 | -61.408
-11.5 | -0.54 | 0.07438 | -0.007 | -7.26
-11 | -0.514 | 0.07008 | -0.007 | -7.33
-10.5 | -0.489 | 0.06278 | -0.008 | -7.782
-10 | -0.463 | 0.05715 | -0.008 | -8.108
-9.5 | -0.535 | 0.00934 | -0.015 | -57.204
-9 | -0.503 | 0.00827 | -0.016 | -60.765
-8.5 | -0.47 | 0.00784 | -0.016 | -59.924
-8 | -0.352 | 0.04999 | -0.008 | -7.048
-7.5 | -0.325 | 0.04814 | -0.008 | -6.753
-7 | -0.299 | 0.04381 | -0.009 | -6.82
-6.5 | -0.273 | 0.03942 | -0.01 | -6.936
-6 | -0.304 | 0.00678 | -0.019 | -44.798
-5.5 | -0.218 | 0.03804 | -0.01 | -5.727
-5 | -0.294 | 0.03592 | -0.01 | -8.183
-4.5 | -0.361 | 0.00622 | -0.021 | -58.029
-4 | -0.32 | 0.006 | -0.022 | -53.379
-3.5 | -0.265 | 0.00563 | -0.022 | -47.06
-3 | -0.203 | 0.00544 | -0.023 | -37.419
-2.5 | -0.139 | 0.00537 | -0.024 | -25.959
-2 | -0.073 | 0.00527 | -0.024 | -13.954
-1.5 | -0.007 | 0.00528 | -0.025 | -1.247
-1 | 0.061 | 0.00526 | -0.026 | 11.572
-0.5 | 0.129 | 0.00525 | -0.026 | 24.523
0 | 0.197 | 0.0053 | -0.027 | 37.125
0.5 | 0.264 | 0.0044 | -0.028 | 60.067
1 | 0.332 | 0.00451 | -0.028 | 73.524
1.5 | 0.399 | 0.00469 | -0.029 | 85.136
2 | 0.467 | 0.00487 | -0.03 | 95.718
2.5 | 0.533 | 0.00506 | -0.03 | 105.359
3 | 0.599 | 0.00532 | -0.031 | 112.675
3.5 | 0.664 | 0.00573 | -0.032 | 115.904
4 | 0.726 | 0.00587 | -0.032 | 123.694
4.5 | 0.786 | 0.00614 | -0.033 | 128.081
5 | 0.842 | 0.00641 | -0.034 | 131.205
5.5 | 0.886 | 0.00674 | -0.035 | 131.459
6 | 0.913 | 0.00868 | -0.035 | 105.156
6.5 | 0.907 | 0.0095 | -0.036 | 95.498
7 | 0.789 | 0.01024 | -0.037 | 77.015
7.5 | 0.584 | 0.01151 | -0.037 | 50.744
8 | 0.619 | 0.01113 | -0.038 | 55.614
8.5 | 0.648 | 0.01232 | -0.038 | 52.641
9 | 0.657 | 0.01674 | -0.037 | 39.23
9.5 | 0.691 | 0.01713 | -0.038 | 40.307
10 | 0.74 | 0.01392 | -0.04 | 53.14
10.5 | 0.766 | 0.01559 | -0.041 | 49.164
11 | 0.775 | 0.02149 | -0.04 | 36.057
11.5 | 0.688 | 0.07831 | -0.023 | 8.789
12 | 0.85 | 0.01922 | -0.042 | 44.203
12.5 | 0.866 | 0.02398 | -0.042 | 36.099
13 | 0.793 | 0.07109 | -0.032 | 11.154
13.5 | 0.798 | 0.09132 | -0.027 | 8.734
14 | 0.936 | 0.03283 | -0.042 | 28.495
14.5 | 0.877 | 0.07866 | -0.034 | 11.144
15 | 0.9 | 0.08522 | -0.035 | 10.565
15.5 | 0.911 | 0.10169 | -0.032 | 8.959
16 | 0.922 | 0.12928 | -0.028 | 7.134
16.5 | 0.949 | 0.13421 | -0.029 | 7.072
17 | 0.978 | 0.13404 | -0.031 | 7.298
17.5 | 1.004 | 0.14564 | -0.031 | 6.89
18 | 1.027 | 0.15838 | -0.031 | 6.483
18.5 | 1.053 | 0.16486 | -0.032 | 6.389
19 | 1.08 | 0.1659 | -0.033 | 6.512
19.5 | 1.107 | 0.17178 | -0.034 | 6.445
20 | 1.129 | 0.19367 | -0.034 | 5.831

## 144. Re 18M Mach 0.50 (2)
BIGFOIL.COM POLAR EXPORT
NACA65-310 a=0.0
NACA65-310 a=0.0 |  |  |  | Cl Max: | 1.0754 | at alpha= | 6.5 | deg
XFOIL ncrit=9 |  |  |  | L/D Max: | 138.049 | at alpha= | 6.5 | deg
Re: | 18000000 |  |  | Cd Min: | 0.00779 | at alpha= | 6.5 | deg
Mach: | 0.5 |  |  | Cl=0 at alpha= | -99 | deg
|  |  |  | @ Cl=0.1, Cd= | 0.00459
|  |  |  | @ Cl=0.4, Cd= | 0.0037928
|  |  |  | @ Cl=0.6, Cd= | 0.0052771
alpha (deg) | Cl | Cd | Cm | Cl/Cd
0 | 0.2077 | 0.00459 | -0.0311 | 45.2505
0.5 | 0.2746 | 0.00455 | -0.0316 | 60.3516
1 | 0.3403 | 0.00436 | -0.0322 | 78.0505
1.5 | 0.4024 | 0.00377 | -0.0326 | 106.7374
2 | 0.4669 | 0.0043 | -0.0328 | 108.5814
2.5 | 0.5324 | 0.00475 | -0.033 | 112.0842
3 | 0.5975 | 0.00526 | -0.0329 | 113.5932
3.5 | 0.6632 | 0.00571 | -0.0326 | 116.1471
4 | 0.7308 | 0.00599 | -0.0324 | 122.0033
4.5 | 0.7991 | 0.00627 | -0.0319 | 127.4482
5 | 0.8674 | 0.0066 | -0.0311 | 131.4242
5.5 | 0.9367 | 0.00692 | -0.03 | 135.3613
6 | 1.0057 | 0.00734 | -0.0284 | 137.0163
6.5 | 1.0754 | 0.00779 | -0.0263 | 138.0488

## 145. Re 20M Mach 0.00 (1)
BIGFOIL.COM POLAR EXPORT
NACA65-310 a=0.0
NACA65-310 a=0.0 |  |  |  | Cl Max: | 1.029 | at alpha= | 9.5 | deg
JavaFoil+Calcfoil stall+Eppler ext transition |  |  |  | L/D Max: | 142.154 | at alpha= | 7 | deg
Re: | 20000000 |  |  | Cd Min: | 0.00441 | at alpha= | 0.5 | deg
Mach: | 0 |  |  | Cl=0 at alpha= | -1.4491 | deg
|  |  |  | @ Cl=0.1, Cd= | 0.005208
|  |  |  | @ Cl=0.4, Cd= | 0.0046724
|  |  |  | @ Cl=0.6, Cd= | 0.0054513
alpha (deg) | Cl | Cd | Cm | Cl/Cd
-13 | -0.45 | 0.0845 | -0.005 | -5.32
-12.5 | -0.469 | 0.07936 | -0.005 | -5.911
-12 | -0.487 | 0.07566 | -0.005 | -6.434
-11.5 | -0.503 | 0.07167 | -0.005 | -7.017
-11 | -0.517 | 0.06717 | -0.006 | -7.692
-10.5 | -0.527 | 0.06376 | -0.006 | -8.265
-10 | -0.533 | 0.05998 | -0.006 | -8.885
-9.5 | -0.53 | 0.05604 | -0.007 | -9.455
-9 | -0.523 | 0.05221 | -0.007 | -10.02
-8.5 | -0.513 | 0.04804 | -0.008 | -10.683
-8 | -0.613 | 0.00694 | -0.015 | -88.335
-7.5 | -0.588 | 0.0073 | -0.015 | -80.583
-7 | -0.558 | 0.00714 | -0.016 | -78.253
-6.5 | -0.523 | 0.00684 | -0.016 | -76.496
-6 | -0.484 | 0.0066 | -0.017 | -73.352
-5.5 | -0.44 | 0.00643 | -0.017 | -68.509
-5 | -0.393 | 0.00629 | -0.018 | -62.548
-4.5 | -0.343 | 0.00618 | -0.018 | -55.497
-4 | -0.29 | 0.00605 | -0.019 | -47.966
-3.5 | -0.235 | 0.00593 | -0.019 | -39.676
-3 | -0.179 | 0.00584 | -0.02 | -30.648
-2.5 | -0.122 | 0.00584 | -0.021 | -20.858
-2 | -0.064 | 0.00586 | -0.021 | -10.926
-1.5 | -0.006 | 0.00584 | -0.022 | -0.979
-1 | 0.053 | 0.0052 | -0.022 | 10.168
-0.5 | 0.112 | 0.00521 | -0.023 | 21.427
0 | 0.171 | 0.0046 | -0.023 | 37.061
0.5 | 0.229 | 0.00441 | -0.024 | 51.894
1 | 0.288 | 0.00448 | -0.025 | 64.211
1.5 | 0.346 | 0.00457 | -0.025 | 75.787
2 | 0.404 | 0.00468 | -0.026 | 86.361
2.5 | 0.463 | 0.00482 | -0.026 | 95.941
3 | 0.52 | 0.00498 | -0.027 | 104.473
3.5 | 0.577 | 0.00525 | -0.028 | 109.961
4 | 0.633 | 0.00574 | -0.028 | 110.413
4.5 | 0.688 | 0.00593 | -0.029 | 116.102
5 | 0.742 | 0.00608 | -0.029 | 122.15
5.5 | 0.793 | 0.0063 | -0.03 | 125.815
6 | 0.841 | 0.00652 | -0.031 | 129.058
6.5 | 0.886 | 0.00626 | -0.031 | 141.389
7 | 0.926 | 0.00652 | -0.032 | 142.154
7.5 | 0.962 | 0.00679 | -0.032 | 141.758
8 | 0.994 | 0.00703 | -0.033 | 141.275
8.5 | 1.016 | 0.00733 | -0.034 | 138.642
9 | 1.027 | 0.00932 | -0.034 | 110.134
9.5 | 1.029 | 0.00979 | -0.035 | 105.095
10 | 1.023 | 0.01033 | -0.035 | 99.015
10.5 | 1.007 | 0.01095 | -0.036 | 91.975
11 | 0.985 | 0.01158 | -0.036 | 85.027
11.5 | 0.953 | 0.01266 | -0.037 | 75.327
12 | 0.916 | 0.01386 | -0.037 | 66.11
12.5 | 0.807 | 0.03477 | -0.033 | 23.206
13 | 0.704 | 0.07694 | -0.024 | 9.156
13.5 | 0.765 | 0.02544 | -0.037 | 30.067
14 | 0.632 | 0.08975 | -0.023 | 7.046
14.5 | 0.601 | 0.09108 | -0.025 | 6.596

## 146. Re 20M Mach 0.00 (2)
BIGFOIL.COM POLAR EXPORT
NACA65-310 a=0.0
NACA65-310 a=0.0 |  |  |  | Cl Max: | 1.8044 | at alpha= | 18.5 | deg
XFOIL ncrit=9 |  |  |  | L/D Max: | 142.802 | at alpha= | 8.5 | deg
Re: | 20000000 |  |  | Cd Min: | 0.04476 | at alpha= | 20 | deg
Mach: | 0 |  |  | Cl=0 at alpha= | -1.5035 | deg
|  |  |  | @ Cl=0.1, Cd= | 0.0046026
|  |  |  | @ Cl=0.4, Cd= | 0.0043662
|  |  |  | @ Cl=0.6, Cd= | 0.005365
alpha (deg) | Cl | Cd | Cm | Cl/Cd
-20 | -1.5958 | 0.04038 | -0.0537 | -39.5196
-19.5 | -1.6191 | 0.03421 | -0.0531 | -47.3283
-19 | -1.6331 | 0.02985 | -0.0503 | -54.7102
-18.5 | -1.6385 | 0.02686 | -0.0459 | -61.0015
-18 | -1.6445 | 0.02467 | -0.039 | -66.6599
-17.5 | -1.6297 | 0.02288 | -0.0343 | -71.2281
-17 | -1.6018 | 0.02116 | -0.0315 | -75.6994
-15.5 | -1.4931 | 0.01712 | -0.0255 | -87.2138
-15 | -1.4507 | 0.01599 | -0.0242 | -90.7255
-14.5 | -1.4059 | 0.01498 | -0.0232 | -93.8518
-14 | -1.3595 | 0.01405 | -0.0224 | -96.7616
-13.5 | -1.3116 | 0.01319 | -0.0217 | -99.439
-13 | -1.2627 | 0.01239 | -0.0211 | -101.9128
-12.5 | -1.2128 | 0.01165 | -0.0207 | -104.103
-12 | -1.162 | 0.01097 | -0.0203 | -105.9253
-11.5 | -1.111 | 0.01025 | -0.02 | -108.3902
-11 | -1.0603 | 0.00941 | -0.0196 | -112.678
-10.5 | -1.0077 | 0.00885 | -0.0194 | -113.8644
-10 | -0.9543 | 0.00838 | -0.0193 | -113.8783
-9.5 | -0.9002 | 0.00797 | -0.0193 | -112.9486
-9 | -0.846 | 0.00756 | -0.0194 | -111.9048
-8.5 | -0.7917 | 0.00711 | -0.0194 | -111.3502
-8 | -0.7366 | 0.00678 | -0.0196 | -108.6431
-7 | -0.6252 | 0.00627 | -0.02 | -99.7129
-6.5 | -0.5691 | 0.00604 | -0.0203 | -94.2219
-6 | -0.5131 | 0.00574 | -0.0206 | -89.3902
-5.5 | -0.4566 | 0.00556 | -0.0209 | -82.1223
-5 | -0.3998 | 0.0054 | -0.0213 | -74.037
-4.5 | -0.3429 | 0.00527 | -0.0217 | -65.0664
-4 | -0.2859 | 0.00514 | -0.0222 | -55.6226
-3.5 | -0.2289 | 0.00496 | -0.0226 | -46.1492
-3 | -0.1717 | 0.00484 | -0.0231 | -35.4752
-2 | -0.0569 | 0.0047 | -0.0241 | -12.1064
-1.5 | 0.0004 | 0.00462 | -0.0246 | 0.08658
-1 | 0.0578 | 0.00461 | -0.0251 | 12.538
-0.5 | 0.1151 | 0.0046 | -0.0257 | 25.0217
0 | 0.1722 | 0.00462 | -0.0262 | 37.2727
0.5 | 0.2289 | 0.00461 | -0.0267 | 49.6529
1 | 0.2848 | 0.00464 | -0.0272 | 61.3793
1.5 | 0.3396 | 0.00415 | -0.0278 | 81.8313
2 | 0.3936 | 0.00434 | -0.0282 | 90.6912
2.5 | 0.4498 | 0.00457 | -0.0286 | 98.4245
3 | 0.5058 | 0.00486 | -0.029 | 104.0741
3.5 | 0.5615 | 0.0052 | -0.0294 | 107.9808
4 | 0.6175 | 0.00544 | -0.0298 | 113.511
4.5 | 0.6736 | 0.00564 | -0.0302 | 119.4326
5 | 0.7294 | 0.00585 | -0.0306 | 124.6838
5.5 | 0.785 | 0.00608 | -0.031 | 129.1118
6 | 0.8405 | 0.0063 | -0.0313 | 133.4127
6.5 | 0.8954 | 0.00656 | -0.0316 | 136.4939
7 | 0.9501 | 0.00682 | -0.0319 | 139.3109
7.5 | 1.0044 | 0.00709 | -0.0321 | 141.6643
8 | 1.0578 | 0.00745 | -0.0322 | 141.9866
8.5 | 1.111 | 0.00778 | -0.0323 | 142.8021
9 | 1.1629 | 0.00822 | -0.0322 | 141.472
9.5 | 1.2146 | 0.0086 | -0.032 | 141.2326
10 | 1.2647 | 0.00906 | -0.0316 | 139.5916
11 | 1.3613 | 0.01013 | -0.0302 | 134.383
11.5 | 1.41 | 0.01069 | -0.0297 | 131.899
12 | 1.4574 | 0.0113 | -0.029 | 128.9735
12.5 | 1.5035 | 0.01194 | -0.0282 | 125.9213
13 | 1.548 | 0.01264 | -0.0271 | 122.4684
13.5 | 1.5912 | 0.01332 | -0.0259 | 119.4595
14 | 1.631 | 0.01413 | -0.0241 | 115.4282
14.5 | 1.6676 | 0.01499 | -0.0219 | 111.2475
15 | 1.6919 | 0.01582 | -0.0174 | 106.9469
15.5 | 1.71 | 0.0169 | -0.0124 | 101.1834
16 | 1.731 | 0.01813 | -0.0085 | 95.4771
16.5 | 1.7501 | 0.01967 | -0.005 | 88.9731
17 | 1.7675 | 0.0215 | -0.0018 | 82.2093
17.5 | 1.7831 | 0.02363 | 0.001 | 75.4592
18 | 1.7918 | 0.02646 | 0.0038 | 67.7173
18.5 | 1.8044 | 0.02922 | 0.0057 | 61.7522
19 | 1.7944 | 0.03419 | 0.0079 | 52.4832
19.5 | 1.7875 | 0.03941 | 0.0088 | 45.3565
20 | 1.7845 | 0.04476 | 0.0088 | 39.8682

## 147. Re 20M Mach 0.10 (1)
BIGFOIL.COM POLAR EXPORT
NACA65-310 a=0.0
NACA65-310 a=0.0 |  |  |  | Cl Max: | 1.024 | at alpha= | 9 | deg
JavaFoil+Calcfoil stall+Eppler ext transition |  |  |  | L/D Max: | 142.578 | at alpha= | 7 | deg
Re: | 20000000 |  |  | Cd Min: | 0.00439 | at alpha= | 0.5 | deg
Mach: | 0.1 |  |  | Cl=0 at alpha= | -1.4491 | deg
|  |  |  | @ Cl=0.1, Cd= | 0.005208
|  |  |  | @ Cl=0.4, Cd= | 0.0046845
|  |  |  | @ Cl=0.6, Cd= | 0.09202
alpha (deg) | Cl | Cd | Cm | Cl/Cd
-12.5 | -0.439 | 0.07963 | -0.005 | -5.515
-12 | -0.46 | 0.07637 | -0.005 | -6.029
-11.5 | -0.48 | 0.07226 | -0.005 | -6.644
-11 | -0.497 | 0.06865 | -0.006 | -7.239
-10.5 | -0.511 | 0.06399 | -0.006 | -7.987
-10 | -0.52 | 0.06035 | -0.006 | -8.618
-9.5 | -0.52 | 0.05658 | -0.007 | -9.185
-9 | -0.515 | 0.05284 | -0.007 | -9.747
-8.5 | -0.507 | 0.04888 | -0.008 | -10.367
-8 | -0.496 | 0.04392 | -0.009 | -11.295
-7.5 | -0.586 | 0.0068 | -0.015 | -86.174
-7 | -0.557 | 0.00662 | -0.016 | -84.175
-6.5 | -0.523 | 0.00689 | -0.016 | -75.9
-6 | -0.485 | 0.00665 | -0.017 | -72.825
-5.5 | -0.441 | 0.00646 | -0.017 | -68.372
-5 | -0.395 | 0.00631 | -0.018 | -62.513
-4.5 | -0.344 | 0.00617 | -0.018 | -55.824
-4 | -0.292 | 0.00604 | -0.019 | -48.276
-3.5 | -0.237 | 0.00592 | -0.019 | -39.968
-3 | -0.18 | 0.00588 | -0.02 | -30.616
-2.5 | -0.122 | 0.00584 | -0.021 | -20.948
-2 | -0.064 | 0.00586 | -0.021 | -10.969
-1.5 | -0.006 | 0.00558 | -0.022 | -1.03
-1 | 0.053 | 0.0052 | -0.022 | 10.226
-0.5 | 0.112 | 0.00521 | -0.023 | 21.551
0 | 0.171 | 0.00461 | -0.024 | 37.234
0.5 | 0.23 | 0.00439 | -0.024 | 52.407
1 | 0.289 | 0.00446 | -0.025 | 64.852
1.5 | 0.348 | 0.00455 | -0.025 | 76.511
2 | 0.406 | 0.0047 | -0.026 | 86.526
2.5 | 0.465 | 0.00485 | -0.026 | 95.797
3 | 0.523 | 0.00502 | -0.027 | 104.245
3.5 | 0.58 | 0.00525 | -0.028 | 110.542
4 | 0.636 | 0.00571 | -0.028 | 111.352
4.5 | 0.692 | 0.00591 | -0.029 | 117.024
5 | 0.746 | 0.00612 | -0.029 | 121.793
5.5 | 0.796 | 0.00629 | -0.03 | 126.687
6 | 0.844 | 0.00659 | -0.031 | 128.169
6.5 | 0.889 | 0.00627 | -0.031 | 141.828
7 | 0.929 | 0.00652 | -0.032 | 142.578
7.5 | 0.964 | 0.00678 | -0.033 | 142.195
8 | 0.995 | 0.00706 | -0.033 | 140.979
8.5 | 1.015 | 0.00908 | -0.034 | 111.846
9 | 1.024 | 0.0094 | -0.034 | 108.865
9.5 | 1.023 | 0.00993 | -0.035 | 102.991
10 | 1.012 | 0.01052 | -0.035 | 96.197
10.5 | 0.993 | 0.01108 | -0.036 | 89.58
11 | 0.964 | 0.01192 | -0.036 | 80.908
11.5 | 0.927 | 0.01302 | -0.037 | 71.192
12 | 0.883 | 0.01448 | -0.037 | 60.963
12.5 | 0.708 | 0.07253 | -0.024 | 9.758
13 | 0.744 | 0.03228 | -0.035 | 23.056
13.5 | 0.693 | 0.03821 | -0.035 | 18.149
14 | 0.589 | 0.09202 | -0.022 | 6.395

## 148. Re 20M Mach 0.10 (2)
BIGFOIL.COM POLAR EXPORT
NACA65-310 a=0.0
NACA65-310 a=0.0 |  |  |  | Cl Max: | 1.7698 | at alpha= | 17.5 | deg
XFOIL ncrit=9 |  |  |  | L/D Max: | 142.109 | at alpha= | 8.5 | deg
Re: | 20000000 |  |  | Cd Min: | 0.05441 | at alpha= | -19 | deg
Mach: | 0.1 |  |  | Cl=0 at alpha= | -1.5043 | deg
|  |  |  | @ Cl=0.1, Cd= | 0.0045955
|  |  |  | @ Cl=0.4, Cd= | 0.0043567
|  |  |  | @ Cl=0.6, Cd= | 0.0053701
alpha (deg) | Cl | Cd | Cm | Cl/Cd
-19 | -1.4156 | 0.05441 | -0.0506 | -26.0173
-18.5 | -1.487 | 0.04093 | -0.0567 | -36.3303
-18 | -1.5258 | 0.03375 | -0.0554 | -45.2089
-17.5 | -1.5483 | 0.02933 | -0.0507 | -52.789
-17 | -1.5686 | 0.0264 | -0.0422 | -59.4167
-16.5 | -1.555 | 0.02375 | -0.0377 | -65.4737
-16 | -1.5287 | 0.02144 | -0.0345 | -71.3013
-15.5 | -1.4974 | 0.01968 | -0.0314 | -76.0874
-15 | -1.4593 | 0.01802 | -0.0292 | -80.9822
-14.5 | -1.4168 | 0.0166 | -0.0276 | -85.3494
-14 | -1.3716 | 0.01534 | -0.0262 | -89.4133
-13.5 | -1.3242 | 0.01424 | -0.025 | -92.9916
-13 | -1.2753 | 0.01322 | -0.0241 | -96.4675
-12.5 | -1.2251 | 0.01232 | -0.0233 | -99.4399
-12 | -1.1738 | 0.01151 | -0.0226 | -101.9809
-11 | -1.0696 | 0.00996 | -0.0215 | -107.3896
-10.5 | -1.0168 | 0.00922 | -0.021 | -110.282
-10 | -0.9633 | 0.00858 | -0.0207 | -112.2727
-9.5 | -0.9086 | 0.00812 | -0.0205 | -111.8966
-9 | -0.8534 | 0.00772 | -0.0204 | -110.544
-8.5 | -0.7983 | 0.00726 | -0.0203 | -109.9587
-8 | -0.7428 | 0.00686 | -0.0203 | -108.2799
-7.5 | -0.6866 | 0.00657 | -0.0204 | -104.5053
-7 | -0.6301 | 0.00631 | -0.0206 | -99.8574
-6.5 | -0.5734 | 0.00607 | -0.0208 | -94.4646
-6 | -0.5169 | 0.00577 | -0.021 | -89.5841
-5.5 | -0.4598 | 0.00557 | -0.0213 | -82.5494
-5 | -0.4026 | 0.00542 | -0.0216 | -74.2804
-3.5 | -0.2303 | 0.00497 | -0.0228 | -46.338
-3 | -0.1727 | 0.00485 | -0.0232 | -35.6082
-2.5 | -0.115 | 0.00477 | -0.0237 | -24.109
-2 | -0.0572 | 0.0047 | -0.0242 | -12.1702
-1.5 | 0.0005 | 0.00462 | -0.0247 | 0.10823
-1 | 0.0583 | 0.00461 | -0.0253 | 12.6464
-0.5 | 0.1159 | 0.00459 | -0.0258 | 25.2505
0 | 0.1733 | 0.00461 | -0.0264 | 37.5922
0.5 | 0.2303 | 0.00461 | -0.0269 | 49.9566
1 | 0.2866 | 0.00464 | -0.0274 | 61.7672
1.5 | 0.3416 | 0.00413 | -0.0279 | 82.7119
2 | 0.3959 | 0.00434 | -0.0283 | 91.2212
2.5 | 0.4524 | 0.00457 | -0.0288 | 98.9934
3 | 0.5088 | 0.00487 | -0.0292 | 104.4764
3.5 | 0.5648 | 0.00522 | -0.0295 | 108.1992
4 | 0.6211 | 0.00546 | -0.0299 | 113.7546
4.5 | 0.6776 | 0.00566 | -0.0303 | 119.7173
5 | 0.7339 | 0.00587 | -0.0307 | 125.0256
5.5 | 0.7898 | 0.00611 | -0.031 | 129.2635
6 | 0.8458 | 0.00632 | -0.0313 | 133.8291
6.5 | 0.9011 | 0.00659 | -0.0316 | 136.7375
7 | 0.9563 | 0.00686 | -0.0318 | 139.4023
7.5 | 1.0111 | 0.00714 | -0.0319 | 141.6106
8 | 1.0649 | 0.0075 | -0.032 | 141.9867
8.5 | 1.1184 | 0.00787 | -0.0319 | 142.1093
9 | 1.171 | 0.0083 | -0.0317 | 141.0843
9.5 | 1.2231 | 0.00871 | -0.0314 | 140.4248
10 | 1.2731 | 0.00923 | -0.0308 | 137.9307
10.5 | 1.3186 | 0.00973 | -0.0291 | 135.519
11 | 1.3711 | 0.0103 | -0.0291 | 133.1165
11.5 | 1.4201 | 0.0109 | -0.0284 | 130.2844
12 | 1.4677 | 0.01156 | -0.0275 | 126.9637
12.5 | 1.5139 | 0.01224 | -0.0264 | 123.6846
13 | 1.5581 | 0.01299 | -0.025 | 119.9461
13.5 | 1.6009 | 0.01373 | -0.0234 | 116.5987
14 | 1.6395 | 0.01462 | -0.0212 | 112.1409
14.5 | 1.6702 | 0.01556 | -0.0176 | 107.3393
15 | 1.6881 | 0.01654 | -0.0119 | 102.0617
15.5 | 1.7075 | 0.01786 | -0.0074 | 95.6047
16 | 1.7264 | 0.01944 | -0.0035 | 88.8066
16.5 | 1.7395 | 0.0216 | 0.0005 | 80.5324
17 | 1.7567 | 0.02371 | 0.0034 | 74.0911
17.5 | 1.7698 | 0.02631 | 0.0061 | 67.2672
18 | 1.7586 | 0.03114 | 0.0092 | 56.474
19 | 1.7575 | 0.04037 | 0.0115 | 43.5348
19.5 | 1.7509 | 0.04634 | 0.0113 | 37.7838
20 | 1.7402 | 0.05339 | 0.0099 | 32.5941

## 149. Re 20M Mach 0.25 (1)
BIGFOIL.COM POLAR EXPORT
NACA65-310 a=0.0
NACA65-310 a=0.0 |  |  |  | Cl Max: | 1.001 | at alpha= | 8.5 | deg
JavaFoil+Calcfoil stall+Eppler ext transition |  |  |  | L/D Max: | 140.965 | at alpha= | 6.5 | deg
Re: | 20000000 |  |  | Cd Min: | 0.00441 | at alpha= | 0.5 | deg
Mach: | 0.25 |  |  | Cl=0 at alpha= | -1.4508 | deg
|  |  |  | @ Cl=0.1, Cd= | 0.0052175
|  |  |  | @ Cl=0.4, Cd= | 0.09282
|  |  |  | @ Cl=0.6, Cd= | 0.09282
alpha (deg) | Cl | Cd | Cm | Cl/Cd
-11.5 | -0.267 | 0.07431 | -0.006 | -3.588
-11 | -0.321 | 0.06911 | -0.006 | -4.649
-10.5 | -0.369 | 0.06481 | -0.006 | -5.7
-10 | -0.409 | 0.06132 | -0.006 | -6.666
-9.5 | -0.432 | 0.05746 | -0.007 | -7.526
-9 | -0.449 | 0.05413 | -0.007 | -8.29
-8.5 | -0.457 | 0.05169 | -0.007 | -8.845
-8 | -0.459 | 0.04783 | -0.008 | -9.595
-7.5 | -0.454 | 0.04361 | -0.008 | -10.416
-7 | -0.444 | 0.03902 | -0.01 | -11.374
-6.5 | -0.518 | 0.00649 | -0.017 | -79.754
-6 | -0.485 | 0.00633 | -0.017 | -76.606
-5.5 | -0.445 | 0.00657 | -0.018 | -67.774
-5 | -0.401 | 0.0064 | -0.018 | -62.538
-4.5 | -0.351 | 0.00625 | -0.019 | -56.183
-4 | -0.298 | 0.00611 | -0.019 | -48.831
-3.5 | -0.242 | 0.006 | -0.02 | -40.399
-3 | -0.184 | 0.0055 | -0.021 | -33.528
-2.5 | -0.126 | 0.00545 | -0.021 | -23.057
-2 | -0.066 | 0.00549 | -0.022 | -12.03
-1.5 | -0.006 | 0.00521 | -0.022 | -1.133
-1 | 0.055 | 0.00521 | -0.023 | 10.467
-0.5 | 0.115 | 0.00522 | -0.024 | 22.075
0 | 0.176 | 0.00461 | -0.024 | 38.222
0.5 | 0.236 | 0.00441 | -0.025 | 53.587
1 | 0.297 | 0.00448 | -0.025 | 66.29
1.5 | 0.357 | 0.00458 | -0.026 | 77.998
2 | 0.418 | 0.00474 | -0.027 | 88.126
2.5 | 0.478 | 0.0049 | -0.027 | 97.565
3 | 0.537 | 0.00507 | -0.028 | 106.003
3.5 | 0.596 | 0.00533 | -0.028 | 111.737
4 | 0.653 | 0.0058 | -0.029 | 112.586
4.5 | 0.71 | 0.00601 | -0.03 | 117.999
5 | 0.765 | 0.00624 | -0.03 | 122.508
5.5 | 0.815 | 0.00643 | -0.031 | 126.717
6 | 0.863 | 0.0062 | -0.032 | 139.021
6.5 | 0.905 | 0.00642 | -0.032 | 140.965
7 | 0.941 | 0.00672 | -0.033 | 140.107
7.5 | 0.971 | 0.00705 | -0.033 | 137.887
8 | 0.994 | 0.009 | -0.034 | 110.445
8.5 | 1.001 | 0.0095 | -0.035 | 105.399
9 | 0.99 | 0.01005 | -0.035 | 98.487
9.5 | 0.963 | 0.01068 | -0.036 | 90.165
10 | 0.92 | 0.01149 | -0.036 | 80.063
10.5 | 0.858 | 0.0128 | -0.037 | 67.031
11 | 0.653 | 0.06674 | -0.021 | 9.777
11.5 | 0.677 | 0.02143 | -0.036 | 31.59
12 | 0.518 | 0.06949 | -0.024 | 7.46
12.5 | 0.431 | 0.08159 | -0.021 | 5.287
13 | 0.345 | 0.08877 | -0.02 | 3.883
13.5 | 0.249 | 0.09282 | -0.021 | 2.684

## 150. Re 20M Mach 0.25 (2)
BIGFOIL.COM POLAR EXPORT
NACA65-310 a=0.0
NACA65-310 a=0.0 |  |  |  | Cl Max: | 1.5938 | at alpha= | 14 | deg
XFOIL ncrit=9 |  |  |  | L/D Max: | 140.82 | at alpha= | 7.5 | deg
Re: | 20000000 |  |  | Cd Min: | 0.1747 | at alpha= | -15.5 | deg
Mach: | 0.25 |  |  | Cl=0 at alpha= | -1.5084 | deg
|  |  |  | @ Cl=0.1, Cd= | 0.0045768
|  |  |  | @ Cl=0.4, Cd= | 0.004275
|  |  |  | @ Cl=0.6, Cd= | 0.0053632
alpha (deg) | Cl | Cd | Cm | Cl/Cd
-15.5 | -0.6373 | 0.1747 | 0.026 | -3.648
-15 | -0.6428 | 0.15936 | 0.0188 | -4.0336
-14.5 | -0.6254 | 0.1527 | 0.0146 | -4.0956
-14 | -0.6526 | 0.13366 | 0.0051 | -4.8825
-13.5 | -0.6451 | 0.1252 | 0.0003 | -5.1526
-13 | -0.609 | 0.12425 | -0.0006 | -4.9014
-11 | -0.8082 | 0.05626 | -0.0437 | -14.3654
-10.5 | -1.0587 | 0.01385 | -0.0325 | -76.4404
-10 | -1.009 | 0.01138 | -0.0302 | -88.6643
-9.5 | -0.9533 | 0.00993 | -0.0285 | -96.002
-9 | -0.8964 | 0.00877 | -0.027 | -102.2121
-8.5 | -0.8374 | 0.00804 | -0.0259 | -104.1542
-8 | -0.7775 | 0.00752 | -0.0251 | -103.391
-7.5 | -0.7181 | 0.00697 | -0.0244 | -103.0273
-7 | -0.6581 | 0.0066 | -0.0239 | -99.7121
-6.5 | -0.5979 | 0.00631 | -0.0236 | -94.7544
-6 | -0.5378 | 0.00602 | -0.0234 | -89.3355
-5.5 | -0.4781 | 0.0057 | -0.0232 | -83.8772
-5 | -0.418 | 0.00551 | -0.0233 | -75.8621
-4.5 | -0.3579 | 0.00535 | -0.0234 | -66.8972
-4 | -0.2979 | 0.0052 | -0.0237 | -57.2885
-3.5 | -0.238 | 0.00505 | -0.0239 | -47.1287
-3 | -0.1784 | 0.00487 | -0.0242 | -36.6324
-2.5 | -0.1185 | 0.00478 | -0.0247 | -24.7908
-1.5 | 0.001 | 0.00462 | -0.0256 | 0.21645
-1 | 0.0607 | 0.00459 | -0.0261 | 13.2244
-0.5 | 0.1202 | 0.00457 | -0.0267 | 26.302
0 | 0.1794 | 0.00461 | -0.0272 | 38.9154
0.5 | 0.2383 | 0.00459 | -0.0277 | 51.9172
1 | 0.2963 | 0.0046 | -0.0282 | 64.413
1.5 | 0.3526 | 0.00403 | -0.0288 | 87.4938
2 | 0.4087 | 0.00432 | -0.0291 | 94.6065
3 | 0.5252 | 0.00492 | -0.0299 | 106.748
3.5 | 0.5829 | 0.00529 | -0.0302 | 110.189
4 | 0.6413 | 0.00554 | -0.0305 | 115.7581
4.5 | 0.6998 | 0.00576 | -0.0308 | 121.4931
5 | 0.7585 | 0.00596 | -0.031 | 127.2651
5.5 | 0.8167 | 0.00623 | -0.0311 | 131.0915
6 | 0.8751 | 0.00646 | -0.0312 | 135.4644
6.5 | 0.9328 | 0.00678 | -0.0312 | 137.5811
7 | 0.9908 | 0.00705 | -0.0311 | 140.539
7.5 | 1.0477 | 0.00744 | -0.0308 | 140.8199
8 | 1.1042 | 0.00786 | -0.0303 | 140.4835
8.5 | 1.1603 | 0.00831 | -0.0296 | 139.627
9 | 1.2154 | 0.00884 | -0.0287 | 137.4887
10.5 | 1.3724 | 0.01068 | -0.024 | 128.5019
11 | 1.4227 | 0.01154 | -0.022 | 123.2842
11.5 | 1.4713 | 0.01246 | -0.0197 | 118.0819
12 | 1.5157 | 0.01357 | -0.0168 | 111.6949
12.5 | 1.5554 | 0.01482 | -0.0131 | 104.9528
13 | 1.575 | 0.01631 | -0.0061 | 96.5665
13.5 | 1.593 | 0.01784 | 0.0003 | 89.2937
14 | 1.5938 | 0.02084 | 0.0072 | 76.4779
14.5 | 1.5802 | 0.02534 | 0.0135 | 62.3599
15 | 1.5658 | 0.03058 | 0.0178 | 51.2034
15.5 | 1.531 | 0.0383 | 0.0203 | 39.9739
16 | 1.507 | 0.04617 | 0.0202 | 32.6402
16.5 | 1.4715 | 0.05664 | 0.0173 | 25.9799
17 | 1.4315 | 0.06952 | 0.0112 | 20.5912
17.5 | 1.3972 | 0.08351 | 0.0029 | 16.7309
18 | 1.3717 | 0.09751 | -0.0059 | 14.0673
18.5 | 1.3323 | 0.11507 | -0.0176 | 11.5782
19 | 1.3057 | 0.13063 | -0.0278 | 9.9954

## 151. Re 20M Mach 0.50 (1)
BIGFOIL.COM POLAR EXPORT
NACA65-310 a=0.0
NACA65-310 a=0.0 |  |  |  | Cl Max: | 1.13 | at alpha= | 20 | deg
JavaFoil+Calcfoil stall+Eppler ext transition |  |  |  | L/D Max: | 132.456 | at alpha= | 5.5 | deg
Re: | 20000000 |  |  | Cd Min: | 0.00444 | at alpha= | 0.5 | deg
Mach: | 0.5 |  |  | Cl=0 at alpha= | -1.4485 | deg
|  |  |  | @ Cl=0.1, Cd= | 0.0052587
|  |  |  | @ Cl=0.4, Cd= | 0.0046827
|  |  |  | @ Cl=0.6, Cd= | 0.0053237
alpha (deg) | Cl | Cd | Cm | Cl/Cd
-20 | -0.992 | 0.16701 | -0.003 | -5.939
-19.5 | -0.966 | 0.1597 | -0.003 | -6.046
-19 | -0.939 | 0.15619 | -0.003 | -6.011
-18.5 | -0.913 | 0.14364 | -0.004 | -6.359
-18 | -0.888 | 0.13519 | -0.004 | -6.566
-17.5 | -0.86 | 0.13337 | -0.004 | -6.451
-17 | -0.833 | 0.12882 | -0.004 | -6.468
-16.5 | -0.807 | 0.12105 | -0.004 | -6.669
-16 | -0.781 | 0.11127 | -0.005 | -7.022
-15.5 | -0.756 | 0.10548 | -0.005 | -7.164
-15 | -0.73 | 0.0982 | -0.005 | -7.434
-14.5 | -0.7 | 0.10542 | -0.005 | -6.636
-14 | -0.677 | 0.08843 | -0.006 | -7.658
-13.5 | -0.655 | 0.07839 | -0.007 | -8.357
-13 | -0.645 | 0.05998 | -0.008 | -10.756
-12.5 | -0.711 | 0.01387 | -0.011 | -51.254
-12 | -0.695 | 0.01084 | -0.012 | -64.112
-11.5 | -0.54 | 0.07471 | -0.007 | -7.231
-11 | -0.514 | 0.06954 | -0.007 | -7.388
-10.5 | -0.489 | 0.06228 | -0.008 | -7.848
-10 | -0.464 | 0.05672 | -0.008 | -8.176
-9.5 | -0.535 | 0.00824 | -0.015 | -64.952
-9 | -0.503 | 0.00817 | -0.016 | -61.518
-8.5 | -0.47 | 0.00772 | -0.016 | -60.854
-8 | -0.352 | 0.04986 | -0.008 | -7.067
-7.5 | -0.325 | 0.04808 | -0.008 | -6.762
-7 | -0.299 | 0.04362 | -0.009 | -6.852
-6.5 | -0.273 | 0.03973 | -0.01 | -6.874
-6 | -0.304 | 0.00671 | -0.019 | -45.235
-5.5 | -0.218 | 0.03784 | -0.01 | -5.759
-5 | -0.294 | 0.03581 | -0.01 | -8.213
-4.5 | -0.361 | 0.00615 | -0.021 | -58.719
-4 | -0.32 | 0.00595 | -0.022 | -53.805
-3.5 | -0.265 | 0.00554 | -0.022 | -47.788
-3 | -0.203 | 0.00541 | -0.023 | -37.631
-2.5 | -0.139 | 0.00534 | -0.024 | -26.088
-2 | -0.073 | 0.00529 | -0.024 | -13.896
-1.5 | -0.007 | 0.00528 | -0.025 | -1.246
-1 | 0.061 | 0.00523 | -0.026 | 11.655
-0.5 | 0.129 | 0.00528 | -0.026 | 24.407
0 | 0.197 | 0.00531 | -0.027 | 37.099
0.5 | 0.264 | 0.00444 | -0.028 | 59.479
1 | 0.332 | 0.00455 | -0.028 | 72.958
1.5 | 0.399 | 0.00468 | -0.029 | 85.228
2 | 0.466 | 0.00486 | -0.03 | 95.972
2.5 | 0.533 | 0.00504 | -0.03 | 105.856
3 | 0.599 | 0.00532 | -0.031 | 112.643
3.5 | 0.664 | 0.00556 | -0.032 | 119.495
4 | 0.726 | 0.00582 | -0.032 | 124.716
4.5 | 0.786 | 0.00608 | -0.033 | 129.353
5 | 0.842 | 0.00636 | -0.034 | 132.333
5.5 | 0.886 | 0.00669 | -0.035 | 132.456
6 | 0.913 | 0.00859 | -0.035 | 106.33
6.5 | 0.907 | 0.00935 | -0.036 | 97.006
7 | 0.789 | 0.01007 | -0.037 | 78.376
7.5 | 0.585 | 0.01127 | -0.037 | 51.93
8 | 0.62 | 0.01095 | -0.038 | 56.603
8.5 | 0.649 | 0.01209 | -0.038 | 53.662
9 | 0.666 | 0.0149 | -0.038 | 44.709
9.5 | 0.695 | 0.01605 | -0.039 | 43.336
10 | 0.741 | 0.01363 | -0.04 | 54.356
10.5 | 0.767 | 0.01522 | -0.041 | 50.412
11 | 0.777 | 0.02068 | -0.04 | 37.592
11.5 | 0.689 | 0.07746 | -0.023 | 8.891
12 | 0.851 | 0.01868 | -0.042 | 45.578
12.5 | 0.869 | 0.02297 | -0.042 | 37.814
13 | 0.808 | 0.06204 | -0.035 | 13.019
13.5 | 0.799 | 0.09028 | -0.028 | 8.849
14 | 0.849 | 0.07553 | -0.034 | 11.245
14.5 | 0.852 | 0.09742 | -0.029 | 8.749
15 | 0.88 | 0.1028 | -0.03 | 8.557
15.5 | 0.902 | 0.11247 | -0.03 | 8.019
16 | 0.923 | 0.13059 | -0.028 | 7.068
16.5 | 0.95 | 0.13484 | -0.029 | 7.044
17 | 0.977 | 0.14037 | -0.031 | 6.962
17.5 | 1.003 | 0.14641 | -0.031 | 6.851
18 | 1.026 | 0.16274 | -0.031 | 6.305
18.5 | 1.053 | 0.16412 | -0.032 | 6.415
19 | 1.08 | 0.17144 | -0.033 | 6.3
19.5 | 1.107 | 0.17468 | -0.034 | 6.338
20 | 1.13 | 0.19205 | -0.034 | 5.885

## 152. Re 20M Mach 0.50 (2)
BIGFOIL.COM POLAR EXPORT
NACA65-310 a=0.0
NACA65-310 a=0.0 |  |  |  | Cl Max: | 1.1667 | at alpha= | 7.5 | deg
XFOIL ncrit=9 |  |  |  | L/D Max: | 140.653 | at alpha= | 6.5 | deg
Re: | 20000000 |  |  | Cd Min: | 0.27893 | at alpha= | -20 | deg
Mach: | 0.5 |  |  | Cl=0 at alpha= | -1.5255 | deg
|  |  |  | @ Cl=0.1, Cd= | 0.0045817
|  |  |  | @ Cl=0.4, Cd= | 0.0038656
|  |  |  | @ Cl=0.6, Cd= | 0.0052127
alpha (deg) | Cl | Cd | Cm | Cl/Cd
-20 | -0.8498 | 0.27893 | 0.0849 | -3.0466
-19.5 | -0.8281 | 0.26952 | 0.0792 | -3.0725
-19 | -0.8064 | 0.25899 | 0.0737 | -3.1136
-18.5 | -0.7839 | 0.2502 | 0.0683 | -3.1331
-18 | -0.7616 | 0.2413 | 0.063 | -3.1562
-17.5 | -0.7392 | 0.23281 | 0.0578 | -3.1751
-15.5 | -0.6478 | 0.20108 | 0.0379 | -3.2216
-15 | -0.6287 | 0.19313 | 0.0339 | -3.2553
-14.5 | -0.6108 | 0.18348 | 0.0287 | -3.329
-14 | -0.599 | 0.1711 | 0.023 | -3.5009
-13.5 | -0.5818 | 0.16161 | 0.0177 | -3.6
-13 | -0.5657 | 0.15224 | 0.0125 | -3.7158
-12.5 | -0.5483 | 0.14373 | 0.0076 | -3.8148
-12 | -0.5319 | 0.13526 | 0.0027 | -3.9324
-11.5 | -0.514 | 0.12754 | -0.0018 | -4.0301
-11 | -0.5114 | 0.11604 | -0.008 | -4.4071
-10.5 | -0.4996 | 0.10745 | -0.013 | -4.6496
-10 | -0.5016 | 0.0964 | -0.0194 | -5.2033
-9.5 | -0.5018 | 0.08654 | -0.0253 | -5.7985
-9 | -0.4924 | 0.07903 | -0.0299 | -6.2305
-8.5 | -0.4861 | 0.07138 | -0.0348 | -6.81
-8 | -0.5015 | 0.06037 | -0.0454 | -8.3071
-7.5 | -0.5393 | 0.05269 | -0.0465 | -10.2353
-7 | -0.5466 | 0.04489 | -0.0468 | -12.1764
-6.5 | -0.5433 | 0.03652 | -0.0455 | -14.8768
-6 | -0.5334 | 0.02691 | -0.0427 | -19.8216
-5.5 | -0.5076 | 0.01818 | -0.039 | -27.9208
-5 | -0.4813 | 0.00793 | -0.0348 | -60.6936
-4.5 | -0.4167 | 0.00612 | -0.032 | -68.0882
-4 | -0.3452 | 0.00564 | -0.0306 | -61.2057
-3.5 | -0.2741 | 0.00534 | -0.0297 | -51.3296
-3 | -0.204 | 0.00507 | -0.0292 | -40.2367
-2.5 | -0.1344 | 0.00487 | -0.0291 | -27.5975
-2 | -0.0652 | 0.00476 | -0.0292 | -13.6975
-1.5 | 0.0035 | 0.00468 | -0.0295 | 0.74786
-1 | 0.0718 | 0.00459 | -0.03 | 15.6427
-0.5 | 0.1398 | 0.00457 | -0.0305 | 30.5908
0 | 0.2074 | 0.00456 | -0.0311 | 45.4825
0.5 | 0.2743 | 0.00455 | -0.0316 | 60.2857
1 | 0.3401 | 0.00448 | -0.0321 | 75.9152
1.5 | 0.4025 | 0.00384 | -0.0326 | 104.8177
2 | 0.4666 | 0.00432 | -0.0328 | 108.0093
2.5 | 0.5325 | 0.00474 | -0.033 | 112.3418
3 | 0.5981 | 0.0052 | -0.0329 | 115.0192
3.5 | 0.664 | 0.00564 | -0.0327 | 117.7305
4 | 0.7318 | 0.00592 | -0.0325 | 123.6149
4.5 | 0.8002 | 0.00618 | -0.0321 | 129.4822
5 | 0.8688 | 0.0065 | -0.0313 | 133.6615
5.5 | 0.9382 | 0.00681 | -0.0302 | 137.768
6 | 1.0075 | 0.00721 | -0.0287 | 139.7365
6.5 | 1.0774 | 0.00766 | -0.0266 | 140.6527
7 | 1.1441 | 0.00847 | -0.023 | 135.0767
7.5 | 1.1667 | 0.01193 | -0.0132 | 97.7955
8 | 1.1616 | 0.01789 | -0.0021 | 64.9301
8.5 | 1.1289 | 0.02312 | 0.0109 | 48.8279
9 | 1.0943 | 0.02929 | 0.0192 | 37.3609
9.5 | 1.0564 | 0.03685 | 0.0231 | 28.6676
10 | 1.0209 | 0.04569 | 0.0227 | 22.3441
10.5 | 0.986 | 0.0563 | 0.0184 | 17.5133
11 | 0.9537 | 0.06906 | 0.0103 | 13.8097
11.5 | 0.9299 | 0.08358 | -0.0004 | 11.1259
12 | 0.9153 | 0.09912 | -0.0108 | 9.2343
12.5 | 0.9052 | 0.11324 | -0.0195 | 7.9936