## index
index | Re | Mach | Datasource
1 | 50000 | 0 | JavaFoil+Calcfoil stall+Eppler ext transition
2 | 50000 | 0 | XFOIL ncrit=9
3 | 50000 | 0.1 | JavaFoil+Calcfoil stall+Eppler ext transition
4 | 50000 | 0.1 | XFOIL ncrit=9
5 | 50000 | 0.25 | JavaFoil+Calcfoil stall+Eppler ext transition
6 | 50000 | 0.25 | XFOIL ncrit=9
7 | 50000 | 0.5 | JavaFoil+Calcfoil stall+Eppler ext transition
8 | 50000 | 0.5 | XFOIL ncrit=9
9 | 100000 | 0 | JavaFoil+Calcfoil stall+Eppler ext transition
10 | 100000 | 0 | XFOIL ncrit=9
11 | 100000 | 0.1 | JavaFoil+Calcfoil stall+Eppler ext transition
12 | 100000 | 0.1 | XFOIL ncrit=9
13 | 100000 | 0.25 | JavaFoil+Calcfoil stall+Eppler ext transition
14 | 100000 | 0.25 | XFOIL ncrit=9
15 | 100000 | 0.5 | JavaFoil+Calcfoil stall+Eppler ext transition
16 | 100000 | 0.5 | XFOIL ncrit=9
17 | 250000 | 0 | JavaFoil+Calcfoil stall+Eppler ext transition
18 | 250000 | 0 | XFOIL ncrit=9
19 | 250000 | 0.1 | JavaFoil+Calcfoil stall+Eppler ext transition
20 | 250000 | 0.1 | XFOIL ncrit=9
21 | 250000 | 0.25 | JavaFoil+Calcfoil stall+Eppler ext transition
22 | 250000 | 0.25 | XFOIL ncrit=9
23 | 250000 | 0.5 | JavaFoil+Calcfoil stall+Eppler ext transition
24 | 250000 | 0.5 | XFOIL ncrit=9
25 | 500000 | 0 | JavaFoil+Calcfoil stall+Eppler ext transition
26 | 500000 | 0 | XFOIL ncrit=9
27 | 500000 | 0.1 | JavaFoil+Calcfoil stall+Eppler ext transition
28 | 500000 | 0.1 | XFOIL ncrit=9
29 | 500000 | 0.25 | JavaFoil+Calcfoil stall+Eppler ext transition
30 | 500000 | 0.25 | XFOIL ncrit=9
31 | 500000 | 0.5 | JavaFoil+Calcfoil stall+Eppler ext transition
32 | 500000 | 0.5 | XFOIL ncrit=9
33 | 750000 | 0 | JavaFoil+Calcfoil stall+Eppler ext transition
34 | 750000 | 0 | XFOIL ncrit=9
35 | 750000 | 0.1 | JavaFoil+Calcfoil stall+Eppler ext transition
36 | 750000 | 0.1 | XFOIL ncrit=9
37 | 750000 | 0.25 | JavaFoil+Calcfoil stall+Eppler ext transition
38 | 750000 | 0.25 | XFOIL ncrit=9
39 | 750000 | 0.5 | JavaFoil+Calcfoil stall+Eppler ext transition
40 | 750000 | 0.5 | XFOIL ncrit=9
41 | 1000000 | 0 | JavaFoil+Calcfoil stall+Eppler ext transition
42 | 1000000 | 0 | XFOIL ncrit=9
43 | 1000000 | 0.1 | JavaFoil+Calcfoil stall+Eppler ext transition
44 | 1000000 | 0.1 | XFOIL ncrit=9
45 | 1000000 | 0.25 | JavaFoil+Calcfoil stall+Eppler ext transition
46 | 1000000 | 0.25 | XFOIL ncrit=9
47 | 1000000 | 0.5 | JavaFoil+Calcfoil stall+Eppler ext transition
48 | 1000000 | 0.5 | XFOIL ncrit=9
49 | 2000000 | 0 | JavaFoil+Calcfoil stall+Eppler ext transition
50 | 2000000 | 0 | XFOIL ncrit=9
51 | 2000000 | 0.1 | JavaFoil+Calcfoil stall+Eppler ext transition
52 | 2000000 | 0.1 | XFOIL ncrit=9
53 | 2000000 | 0.25 | JavaFoil+Calcfoil stall+Eppler ext transition
54 | 2000000 | 0.25 | XFOIL ncrit=9
55 | 2000000 | 0.5 | JavaFoil+Calcfoil stall+Eppler ext transition
56 | 2000000 | 0.5 | XFOIL ncrit=9
57 | 3000000 | 0 | JavaFoil+Calcfoil stall+Eppler ext transition
58 | 3000000 | 0 | XFOIL ncrit=9
59 | 3000000 | 0.1 | JavaFoil+Calcfoil stall+Eppler ext transition
60 | 3000000 | 0.1 | XFOIL ncrit=9
61 | 3000000 | 0.25 | JavaFoil+Calcfoil stall+Eppler ext transition
62 | 3000000 | 0.25 | XFOIL ncrit=9
63 | 3000000 | 0.5 | JavaFoil+Calcfoil stall+Eppler ext transition
64 | 3000000 | 0.5 | XFOIL ncrit=9
65 | 4000000 | 0 | JavaFoil+Calcfoil stall+Eppler ext transition
66 | 4000000 | 0 | XFOIL ncrit=9
67 | 4000000 | 0.1 | JavaFoil+Calcfoil stall+Eppler ext transition
68 | 4000000 | 0.1 | XFOIL ncrit=9
69 | 4000000 | 0.25 | JavaFoil+Calcfoil stall+Eppler ext transition
70 | 4000000 | 0.25 | XFOIL ncrit=9
71 | 4000000 | 0.5 | JavaFoil+Calcfoil stall+Eppler ext transition
72 | 4000000 | 0.5 | XFOIL ncrit=9
73 | 5000000 | 0 | JavaFoil+Calcfoil stall+Eppler ext transition
74 | 5000000 | 0 | XFOIL ncrit=9
75 | 5000000 | 0.1 | JavaFoil+Calcfoil stall+Eppler ext transition
76 | 5000000 | 0.1 | XFOIL ncrit=9
77 | 5000000 | 0.25 | JavaFoil+Calcfoil stall+Eppler ext transition
78 | 5000000 | 0.25 | XFOIL ncrit=9
79 | 5000000 | 0.5 | JavaFoil+Calcfoil stall+Eppler ext transition
80 | 5000000 | 0.5 | XFOIL ncrit=9
81 | 6000000 | 0 | JavaFoil+Calcfoil stall+Eppler ext transition
82 | 6000000 | 0 | XFOIL ncrit=9
83 | 6000000 | 0.1 | JavaFoil+Calcfoil stall+Eppler ext transition
84 | 6000000 | 0.1 | XFOIL ncrit=9
85 | 6000000 | 0.25 | JavaFoil+Calcfoil stall+Eppler ext transition
86 | 6000000 | 0.25 | XFOIL ncrit=9
87 | 6000000 | 0.5 | JavaFoil+Calcfoil stall+Eppler ext transition
88 | 6000000 | 0.5 | XFOIL ncrit=9
89 | 7000000 | 0 | JavaFoil+Calcfoil stall+Eppler ext transition
90 | 7000000 | 0 | XFOIL ncrit=9
91 | 7000000 | 0.1 | JavaFoil+Calcfoil stall+Eppler ext transition
92 | 7000000 | 0.1 | XFOIL ncrit=9
93 | 7000000 | 0.25 | JavaFoil+Calcfoil stall+Eppler ext transition
94 | 7000000 | 0.25 | XFOIL ncrit=9
95 | 7000000 | 0.5 | JavaFoil+Calcfoil stall+Eppler ext transition
96 | 7000000 | 0.5 | XFOIL ncrit=9
97 | 8000000 | 0 | JavaFoil+Calcfoil stall+Eppler ext transition
98 | 8000000 | 0 | XFOIL ncrit=9
99 | 8000000 | 0.1 | JavaFoil+Calcfoil stall+Eppler ext transition
100 | 8000000 | 0.1 | XFOIL ncrit=9
101 | 8000000 | 0.25 | JavaFoil+Calcfoil stall+Eppler ext transition
102 | 8000000 | 0.25 | XFOIL ncrit=9
103 | 8000000 | 0.5 | JavaFoil+Calcfoil stall+Eppler ext transition
104 | 8000000 | 0.5 | XFOIL ncrit=9
105 | 10000000 | 0 | JavaFoil+Calcfoil stall+Eppler ext transition
106 | 10000000 | 0 | XFOIL ncrit=9
107 | 10000000 | 0.1 | JavaFoil+Calcfoil stall+Eppler ext transition
108 | 10000000 | 0.1 | XFOIL ncrit=9
109 | 10000000 | 0.25 | JavaFoil+Calcfoil stall+Eppler ext transition
110 | 10000000 | 0.25 | XFOIL ncrit=9
111 | 10000000 | 0.5 | JavaFoil+Calcfoil stall+Eppler ext transition
112 | 10000000 | 0.5 | XFOIL ncrit=9
113 | 12000000 | 0 | JavaFoil+Calcfoil stall+Eppler ext transition
114 | 12000000 | 0 | XFOIL ncrit=9
115 | 12000000 | 0.1 | JavaFoil+Calcfoil stall+Eppler ext transition
116 | 12000000 | 0.1 | XFOIL ncrit=9
117 | 12000000 | 0.25 | JavaFoil+Calcfoil stall+Eppler ext transition
118 | 12000000 | 0.25 | XFOIL ncrit=9
119 | 12000000 | 0.5 | JavaFoil+Calcfoil stall+Eppler ext transition
120 | 12000000 | 0.5 | XFOIL ncrit=9
121 | 14000000 | 0 | JavaFoil+Calcfoil stall+Eppler ext transition
122 | 14000000 | 0 | XFOIL ncrit=9
123 | 14000000 | 0.1 | JavaFoil+Calcfoil stall+Eppler ext transition
124 | 14000000 | 0.1 | XFOIL ncrit=9
125 | 14000000 | 0.25 | JavaFoil+Calcfoil stall+Eppler ext transition
126 | 14000000 | 0.25 | XFOIL ncrit=9
127 | 14000000 | 0.5 | JavaFoil+Calcfoil stall+Eppler ext transition
128 | 14000000 | 0.5 | XFOIL ncrit=9
129 | 16000000 | 0 | JavaFoil+Calcfoil stall+Eppler ext transition
130 | 16000000 | 0 | XFOIL ncrit=9
131 | 16000000 | 0.1 | JavaFoil+Calcfoil stall+Eppler ext transition
132 | 16000000 | 0.1 | XFOIL ncrit=9
133 | 16000000 | 0.25 | JavaFoil+Calcfoil stall+Eppler ext transition
134 | 16000000 | 0.25 | XFOIL ncrit=9
135 | 16000000 | 0.5 | JavaFoil+Calcfoil stall+Eppler ext transition
136 | 16000000 | 0.5 | XFOIL ncrit=9
137 | 18000000 | 0 | JavaFoil+Calcfoil stall+Eppler ext transition
138 | 18000000 | 0 | XFOIL ncrit=9
139 | 18000000 | 0.1 | JavaFoil+Calcfoil stall+Eppler ext transition
140 | 18000000 | 0.1 | XFOIL ncrit=9
141 | 18000000 | 0.25 | JavaFoil+Calcfoil stall+Eppler ext transition
142 | 18000000 | 0.25 | XFOIL ncrit=9
143 | 18000000 | 0.5 | JavaFoil+Calcfoil stall+Eppler ext transition
144 | 18000000 | 0.5 | XFOIL ncrit=9
145 | 20000000 | 0 | JavaFoil+Calcfoil stall+Eppler ext transition
146 | 20000000 | 0 | XFOIL ncrit=9
147 | 20000000 | 0.1 | JavaFoil+Calcfoil stall+Eppler ext transition
148 | 20000000 | 0.1 | XFOIL ncrit=9
149 | 20000000 | 0.25 | JavaFoil+Calcfoil stall+Eppler ext transition
150 | 20000000 | 0.25 | XFOIL ncrit=9
151 | 20000000 | 0.5 | JavaFoil+Calcfoil stall+Eppler ext transition
152 | 20000000 | 0.5 | XFOIL ncrit=9

## 1. Re 50k Mach 0.00 (1)
BIGFOIL.COM POLAR EXPORT
NACA67A509
NACA67A509 |  |  |  | Cl Max: | 0.94 | at alpha= | 8 | deg
JavaFoil+Calcfoil stall+Eppler ext transition |  |  |  | L/D Max: | 41.865 | at alpha= | 3 | deg
Re: | 50000 |  |  | Cd Min: | 0.0163 | at alpha= | -1.5 | deg
Mach: | 0 |  |  | Cl=0 at alpha= | -4.0435 | deg
|  |  |  | @ Cl=0.1, Cd= | 0.040091
|  |  |  | @ Cl=0.4, Cd= | 0.016369
|  |  |  | @ Cl=0.6, Cd= | 0.017714
alpha (deg) | Cl | Cd | Cm | Cl/Cd
-16.5 | -0.253 | 0.46795 | -0.024 | -0.541
-16 | -0.267 | 0.43427 | -0.025 | -0.615
-15.5 | -0.282 | 0.40964 | -0.024 | -0.688
-15 | -0.296 | 0.35089 | -0.025 | -0.845
-14.5 | -0.311 | 0.32365 | -0.025 | -0.962
-14 | -0.326 | 0.28972 | -0.025 | -1.125
-13.5 | -0.34 | 0.26238 | -0.025 | -1.295
-13 | -0.353 | 0.23565 | -0.026 | -1.498
-12.5 | -0.365 | 0.20717 | -0.026 | -1.76
-12 | -0.374 | 0.18676 | -0.026 | -2.005
-11.5 | -0.381 | 0.17435 | -0.026 | -2.185
-11 | -0.38 | 0.15484 | -0.026 | -2.454
-10.5 | -0.376 | 0.13461 | -0.027 | -2.793
-10 | -0.368 | 0.12502 | -0.028 | -2.947
-9.5 | -0.357 | 0.10976 | -0.028 | -3.254
-9 | -0.342 | 0.09956 | -0.028 | -3.435
-8.5 | -0.323 | 0.09363 | -0.028 | -3.445
-8 | -0.299 | 0.08254 | -0.03 | -3.625
-7.5 | -0.272 | 0.074 | -0.03 | -3.674
-7 | -0.241 | 0.06709 | -0.031 | -3.589
-6.5 | -0.206 | 0.06114 | -0.032 | -3.373
-6 | -0.169 | 0.0572 | -0.033 | -2.949
-5.5 | -0.128 | 0.05306 | -0.034 | -2.419
-5 | -0.086 | 0.0503 | -0.034 | -1.708
-4.5 | -0.042 | 0.04696 | -0.035 | -0.889
-4 | 0.004 | 0.04421 | -0.036 | 0.085
-3.5 | 0.05 | 0.04223 | -0.037 | 1.188
-3 | 0.097 | 0.04018 | -0.038 | 2.415
-2.5 | 0.144 | 0.03878 | -0.039 | 3.72
-2 | 0.192 | 0.03745 | -0.043 | 5.125
-1.5 | 0.298 | 0.0163 | -0.096 | 18.249
-1 | 0.357 | 0.01633 | -0.097 | 21.839
-0.5 | 0.412 | 0.01638 | -0.096 | 25.148
0 | 0.459 | 0.01717 | -0.097 | 26.721
0.5 | 0.515 | 0.01735 | -0.098 | 29.704
1 | 0.572 | 0.01759 | -0.099 | 32.505
1.5 | 0.626 | 0.01783 | -0.1 | 35.131
2 | 0.681 | 0.01813 | -0.1 | 37.59
2.5 | 0.736 | 0.01846 | -0.101 | 39.874
3 | 0.789 | 0.01886 | -0.102 | 41.865
3.5 | 0.86 | 0.02174 | -0.105 | 39.567
4 | 0.91 | 0.02234 | -0.106 | 40.738
4.5 | 0.783 | 0.04025 | -0.049 | 19.465
5 | 0.818 | 0.04321 | -0.044 | 18.942
5.5 | 0.851 | 0.04657 | -0.041 | 18.278
6 | 0.881 | 0.05054 | -0.039 | 17.426
6.5 | 0.906 | 0.05465 | -0.036 | 16.578
7 | 0.927 | 0.06074 | -0.035 | 15.262
7.5 | 0.939 | 0.0675 | -0.034 | 13.909
8 | 0.94 | 0.07491 | -0.034 | 12.551
8.5 | 0.934 | 0.08275 | -0.034 | 11.286
9 | 0.92 | 0.09233 | -0.033 | 9.966
9.5 | 0.9 | 0.10087 | -0.033 | 8.919
10 | 0.873 | 0.11326 | -0.031 | 7.707
10.5 | 0.841 | 0.12481 | -0.032 | 6.741
11 | 0.806 | 0.13956 | -0.032 | 5.774
11.5 | 0.767 | 0.1509 | -0.031 | 5.086
12 | 0.727 | 0.17889 | -0.032 | 4.066
12.5 | 0.686 | 0.20388 | -0.028 | 3.367
13 | 0.646 | 0.21023 | -0.032 | 3.072

## 2. Re 50k Mach 0.00 (2)
BIGFOIL.COM POLAR EXPORT
NACA67A509
NACA67A509 |  |  |  | Cl Max: | 1.1216 | at alpha= | 9 | deg
XFOIL ncrit=9 |  |  |  | L/D Max: | 26.7177 | at alpha= | 7 | deg
Re: | 50000 |  |  | Cd Min: | 0.26403 | at alpha= | 19.5 | deg
Mach: | 0 |  |  | Cl=0 at alpha= | 0.2587 | deg
|  |  |  | @ Cl=0.1, Cd= | 0.027114
|  |  |  | @ Cl=0.4, Cd= | 0.041189
|  |  |  | @ Cl=0.6, Cd= | 0.044761
alpha (deg) | Cl | Cd | Cm | Cl/Cd
0 | -0.0223 | 0.02468 | -0.0287 | -0.90357
0.5 | 0.0208 | 0.02542 | -0.0276 | 0.81825
1 | 0.0631 | 0.02626 | -0.0266 | 2.4029
1.5 | 0.1046 | 0.02722 | -0.0257 | 3.8428
2 | 0.1453 | 0.0283 | -0.0249 | 5.1343
2.5 | 0.1852 | 0.02951 | -0.0241 | 6.2758
3 | 0.2239 | 0.03087 | -0.0234 | 7.253
3.5 | 0.2615 | 0.03241 | -0.0228 | 8.0685
4 | 0.2976 | 0.03413 | -0.0223 | 8.7196
4.5 | 0.332 | 0.0361 | -0.0219 | 9.1967
5 | 0.3645 | 0.03835 | -0.0217 | 9.5046
5.5 | 0.3947 | 0.04094 | -0.0217 | 9.6409
6 | 0.5202 | 0.04684 | -0.0389 | 11.1059
6.5 | 0.7367 | 0.0412 | -0.0541 | 17.8811
7 | 0.8718 | 0.03263 | -0.0411 | 26.7177
7.5 | 1.0341 | 0.04171 | -0.0557 | 24.7926
8 | 1.0842 | 0.0488 | -0.0536 | 22.2172
8.5 | 1.1067 | 0.05638 | -0.0478 | 19.6293
9 | 1.1216 | 0.06623 | -0.0426 | 16.9349
9.5 | 1.1 | 0.07453 | -0.034 | 14.7592
10 | 1.0781 | 0.08839 | -0.0301 | 12.1971
10.5 | 0.9967 | 0.09441 | -0.0238 | 10.5571
11 | 0.91 | 0.10989 | -0.0321 | 8.281
11.5 | 0.8181 | 0.13796 | -0.0608 | 5.93
12 | 0.8213 | 0.1467 | -0.062 | 5.5985
12.5 | 0.8299 | 0.15472 | -0.0625 | 5.3639
13 | 0.8554 | 0.16438 | -0.0622 | 5.2038
13.5 | 0.8425 | 0.17019 | -0.0656 | 4.9503
14.5 | 0.8696 | 0.18698 | -0.069 | 4.6508
15 | 0.8717 | 0.19303 | -0.0724 | 4.5159
15.5 | 0.8825 | 0.20025 | -0.0753 | 4.407
16 | 0.8943 | 0.20776 | -0.0785 | 4.3045
16.5 | 0.9109 | 0.21619 | -0.0811 | 4.2134
17 | 0.9365 | 0.22739 | -0.0824 | 4.1185
17.5 | 0.9332 | 0.22914 | -0.0887 | 4.0726
18 | 0.9453 | 0.23596 | -0.0929 | 4.0062
18.5 | 0.9725 | 0.24832 | -0.0938 | 3.9163
19 | 0.9724 | 0.24923 | -0.1009 | 3.9016
19.5 | 1.0025 | 0.26403 | -0.1012 | 3.7969
20 | 1.0013 | 0.26271 | -0.1091 | 3.8114

## 3. Re 50k Mach 0.10 (1)
BIGFOIL.COM POLAR EXPORT
NACA67A509
NACA67A509 |  |  |  | Cl Max: | 0.938 | at alpha= | 7.5 | deg
JavaFoil+Calcfoil stall+Eppler ext transition |  |  |  | L/D Max: | 41.924 | at alpha= | 3 | deg
Re: | 50000 |  |  | Cd Min: | 0.01641 | at alpha= | -1.5 | deg
Mach: | 0.1 |  |  | Cl=0 at alpha= | -4.0435 | deg
|  |  |  | @ Cl=0.1, Cd= | 0.040207
|  |  |  | @ Cl=0.4, Cd= | 0.016425
|  |  |  | @ Cl=0.6, Cd= | 0.017752
alpha (deg) | Cl | Cd | Cm | Cl/Cd
-16 | -0.229 | 0.47531 | -0.024 | -0.481
-15.5 | -0.245 | 0.45222 | -0.025 | -0.541
-15 | -0.261 | 0.40438 | -0.025 | -0.646
-14.5 | -0.278 | 0.35592 | -0.025 | -0.782
-14 | -0.295 | 0.31394 | -0.025 | -0.94
-13.5 | -0.312 | 0.28135 | -0.026 | -1.108
-13 | -0.328 | 0.24941 | -0.026 | -1.314
-12.5 | -0.342 | 0.22712 | -0.027 | -1.507
-12 | -0.355 | 0.20294 | -0.027 | -1.75
-11.5 | -0.365 | 0.18867 | -0.027 | -1.933
-11 | -0.366 | 0.16557 | -0.026 | -2.213
-10.5 | -0.365 | 0.14209 | -0.028 | -2.568
-10 | -0.36 | 0.12773 | -0.028 | -2.816
-9.5 | -0.351 | 0.11123 | -0.028 | -3.151
-9 | -0.337 | 0.10066 | -0.028 | -3.349
-8.5 | -0.319 | 0.09466 | -0.028 | -3.373
-8 | -0.297 | 0.0832 | -0.03 | -3.572
-7.5 | -0.271 | 0.07452 | -0.03 | -3.634
-7 | -0.24 | 0.06784 | -0.031 | -3.544
-6.5 | -0.206 | 0.06207 | -0.032 | -3.324
-6 | -0.169 | 0.05793 | -0.033 | -2.916
-5.5 | -0.129 | 0.05308 | -0.034 | -2.425
-5 | -0.086 | 0.05028 | -0.034 | -1.715
-4.5 | -0.042 | 0.0472 | -0.035 | -0.888
-4 | 0.004 | 0.04405 | -0.036 | 0.086
-3.5 | 0.05 | 0.04236 | -0.037 | 1.19
-3 | 0.098 | 0.04027 | -0.038 | 2.421
-2.5 | 0.145 | 0.03878 | -0.039 | 3.738
-2 | 0.193 | 0.03753 | -0.043 | 5.141
-1.5 | 0.299 | 0.01641 | -0.096 | 18.217
-1 | 0.358 | 0.01647 | -0.097 | 21.762
-0.5 | 0.414 | 0.01641 | -0.097 | 25.213
0 | 0.461 | 0.01723 | -0.098 | 26.766
0.5 | 0.518 | 0.01739 | -0.098 | 29.782
1 | 0.574 | 0.01762 | -0.099 | 32.594
1.5 | 0.629 | 0.0179 | -0.1 | 35.166
2 | 0.685 | 0.01819 | -0.101 | 37.644
2.5 | 0.74 | 0.01855 | -0.102 | 39.86
3 | 0.793 | 0.01892 | -0.102 | 41.924
3.5 | 0.864 | 0.02182 | -0.106 | 39.603
4 | 0.914 | 0.02247 | -0.106 | 40.696
4.5 | 0.787 | 0.04031 | -0.049 | 19.516
5 | 0.822 | 0.04348 | -0.044 | 18.9
5.5 | 0.854 | 0.04641 | -0.04 | 18.405
6 | 0.883 | 0.05041 | -0.038 | 17.518
6.5 | 0.908 | 0.05546 | -0.036 | 16.368
7 | 0.928 | 0.06182 | -0.035 | 15.009
7.5 | 0.938 | 0.06991 | -0.035 | 13.417
8 | 0.937 | 0.07705 | -0.034 | 12.158
8.5 | 0.927 | 0.08352 | -0.033 | 11.105
9 | 0.91 | 0.09355 | -0.033 | 9.727
9.5 | 0.885 | 0.1029 | -0.032 | 8.602
10 | 0.854 | 0.12205 | -0.031 | 6.996
10.5 | 0.817 | 0.12725 | -0.032 | 6.424
11 | 0.777 | 0.14221 | -0.031 | 5.462
11.5 | 0.733 | 0.17608 | -0.028 | 4.164
12 | 0.688 | 0.17631 | -0.031 | 3.905
12.5 | 0.643 | 0.22849 | -0.03 | 2.814

## 4. Re 50k Mach 0.10 (2)
BIGFOIL.COM POLAR EXPORT
NACA67A509
NACA67A509 |  |  |  | Cl Max: | 1.1148 | at alpha= | 9 | deg
XFOIL ncrit=9 |  |  |  | L/D Max: | 26.7349 | at alpha= | 7 | deg
Re: | 50000 |  |  | Cd Min: | 0.17902 | at alpha= | 14 | deg
Mach: | 0.1 |  |  | Cl=0 at alpha= | 0.26959 | deg
|  |  |  | @ Cl=0.1, Cd= | 0.027201
|  |  |  | @ Cl=0.4, Cd= | 0.041346
|  |  |  | @ Cl=0.6, Cd= | 0.044888
alpha (deg) | Cl | Cd | Cm | Cl/Cd
-10.5 | -0.4465 | 0.13666 | -0.0287 | -3.2672
-10 | -0.475 | 0.1356 | -0.0291 | -3.5029
-9.5 | -0.4634 | 0.12753 | -0.0262 | -3.6337
-9 | -0.4639 | 0.12147 | -0.0239 | -3.819
-8.5 | -0.5011 | 0.11998 | -0.0232 | -4.1765
-8 | -0.5042 | 0.11378 | -0.02 | -4.4314
-7.5 | -0.5153 | 0.10839 | -0.0163 | -4.7541
-7 | -0.5321 | 0.10333 | -0.0132 | -5.1495
-6.5 | -0.5564 | 0.09847 | -0.014 | -5.6505
-6 | -0.5558 | 0.09193 | -0.0103 | -6.0459
-5.5 | -0.5592 | 0.08597 | -0.0063 | -6.5046
-5 | -0.5486 | 0.0797 | 0.0048 | -6.8833
-4.5 | -0.1317 | 0.05797 | -0.0185 | -2.2719
-4 | -0.2409 | 0.06008 | 0.0089 | -4.0097
-3.5 | -0.3481 | 0.05987 | 0.0283 | -5.8143
-3 | -0.35 | 0.04425 | -0.0359 | -7.9096
-2.5 | -0.2858 | 0.03827 | -0.0372 | -7.468
-2 | -0.2276 | 0.03421 | -0.0366 | -6.653
-1.5 | -0.1743 | 0.03169 | -0.0354 | -5.5002
-1 | -0.1233 | 0.02956 | -0.0334 | -4.1712
-0.5 | -0.0715 | 0.02799 | -0.0321 | -2.5545
0 | -0.0234 | 0.02475 | -0.0288 | -0.94545
0.5 | 0.02 | 0.02549 | -0.0276 | 0.78462
1 | 0.0625 | 0.02634 | -0.0267 | 2.3728
1.5 | 0.1043 | 0.0273 | -0.0258 | 3.8205
2 | 0.1451 | 0.02839 | -0.0249 | 5.111
2.5 | 0.1852 | 0.02961 | -0.0242 | 6.2546
3 | 0.2241 | 0.03098 | -0.0235 | 7.2337
3.5 | 0.2618 | 0.03253 | -0.0229 | 8.048
4 | 0.298 | 0.03427 | -0.0223 | 8.6957
4.5 | 0.3325 | 0.03625 | -0.022 | 9.1724
5 | 0.3651 | 0.03853 | -0.0218 | 9.4757
5.5 | 0.3954 | 0.04114 | -0.0218 | 9.6111
6 | 0.5354 | 0.0474 | -0.0411 | 11.2954
6.5 | 0.7679 | 0.03836 | -0.0545 | 20.0182
7 | 0.8876 | 0.0332 | -0.0425 | 26.7349
7.5 | 1.0385 | 0.04226 | -0.0553 | 24.5741
8 | 1.0857 | 0.04937 | -0.0527 | 21.9911
8.5 | 1.1063 | 0.05694 | -0.0469 | 19.4292
9 | 1.1148 | 0.06623 | -0.0409 | 16.8323
9.5 | 1.1116 | 0.07631 | -0.0349 | 14.5669
10 | 1.0765 | 0.08725 | -0.0288 | 12.3381
10.5 | 0.9933 | 0.09347 | -0.0227 | 10.6269
11 | 0.9146 | 0.10842 | -0.0298 | 8.4357
12 | 0.8234 | 0.14745 | -0.0623 | 5.5843
12.5 | 0.8329 | 0.15558 | -0.0628 | 5.3535
13 | 0.8597 | 0.16542 | -0.0624 | 5.1971
13.5 | 0.8433 | 0.17086 | -0.0661 | 4.9356
14 | 0.8573 | 0.17902 | -0.0677 | 4.7889

## 5. Re 50k Mach 0.25 (1)
BIGFOIL.COM POLAR EXPORT
NACA67A509
NACA67A509 |  |  |  | Cl Max: | 0.937 | at alpha= | 4 | deg
JavaFoil+Calcfoil stall+Eppler ext transition |  |  |  | L/D Max: | 42.274 | at alpha= | 3 | deg
Re: | 50000 |  |  | Cd Min: | 0.01656 | at alpha= | -1.5 | deg
Mach: | 0.25 |  |  | Cl=0 at alpha= | -4.0426 | deg
|  |  |  | @ Cl=0.1, Cd= | 0.04064
|  |  |  | @ Cl=0.4, Cd= | 0.016616
|  |  |  | @ Cl=0.6, Cd= | 0.01793
alpha (deg) | Cl | Cd | Cm | Cl/Cd
-14 | -0.056 | 0.32319 | -0.03 | -0.174
-13.5 | -0.054 | 0.2721 | -0.03 | -0.197
-13 | -0.051 | 0.2422 | -0.03 | -0.21
-12.5 | -0.113 | 0.70342 | -0.028 | -0.16
-12 | -0.171 | 0.44219 | -0.028 | -0.386
-11.5 | -0.214 | 0.31968 | -0.029 | -0.67
-11 | -0.243 | 0.25501 | -0.029 | -0.952
-10.5 | -0.266 | 0.19845 | -0.029 | -1.339
-10 | -0.282 | 0.17403 | -0.029 | -1.622
-9.5 | -0.292 | 0.15892 | -0.028 | -1.838
-9 | -0.295 | 0.12433 | -0.03 | -2.373
-8.5 | -0.291 | 0.11041 | -0.028 | -2.631
-8 | -0.279 | 0.09376 | -0.03 | -2.975
-7.5 | -0.26 | 0.08556 | -0.029 | -3.043
-7 | -0.236 | 0.07379 | -0.031 | -3.192
-6.5 | -0.205 | 0.06612 | -0.032 | -3.1
-6 | -0.17 | 0.05928 | -0.033 | -2.861
-5.5 | -0.13 | 0.05526 | -0.034 | -2.357
-5 | -0.088 | 0.05183 | -0.035 | -1.693
-4.5 | -0.043 | 0.0482 | -0.036 | -0.888
-4 | 0.004 | 0.04508 | -0.037 | 0.086
-3.5 | 0.052 | 0.04284 | -0.038 | 1.206
-3 | 0.1 | 0.04064 | -0.039 | 2.462
-2.5 | 0.149 | 0.03912 | -0.04 | 3.804
-2 | 0.198 | 0.03784 | -0.044 | 5.234
-1.5 | 0.307 | 0.01656 | -0.099 | 18.544
-1 | 0.368 | 0.01661 | -0.1 | 22.161
-0.5 | 0.425 | 0.01662 | -0.099 | 25.563
0 | 0.474 | 0.01742 | -0.1 | 27.184
0.5 | 0.532 | 0.01764 | -0.101 | 30.163
1 | 0.59 | 0.01788 | -0.102 | 33.007
1.5 | 0.646 | 0.01816 | -0.103 | 35.588
2 | 0.703 | 0.01848 | -0.104 | 38.067
2.5 | 0.759 | 0.01884 | -0.104 | 40.31
3 | 0.814 | 0.01926 | -0.105 | 42.274
3.5 | 0.886 | 0.02231 | -0.108 | 39.711
4 | 0.937 | 0.02299 | -0.109 | 40.761
4.5 | 0.805 | 0.04147 | -0.049 | 19.414
5 | 0.839 | 0.04406 | -0.044 | 19.047
5.5 | 0.87 | 0.04753 | -0.041 | 18.295
6 | 0.895 | 0.05299 | -0.038 | 16.885
6.5 | 0.914 | 0.05815 | -0.037 | 15.717
7 | 0.926 | 0.06491 | -0.036 | 14.268
7.5 | 0.923 | 0.07451 | -0.035 | 12.394
8 | 0.903 | 0.08555 | -0.034 | 10.558
8.5 | 0.869 | 0.10112 | -0.033 | 8.593
9 | 0.821 | 0.1112 | -0.033 | 7.38

## 6. Re 50k Mach 0.25 (2)
BIGFOIL.COM POLAR EXPORT
NACA67A509
NACA67A509 |  |  |  | Cl Max: | 1.0998 | at alpha= | 8.5 | deg
XFOIL ncrit=9 |  |  |  | L/D Max: | 26.1031 | at alpha= | 7 | deg
Re: | 50000 |  |  | Cd Min: | 0.23917 | at alpha= | -19.5 | deg
Mach: | 0.25 |  |  | Cl=0 at alpha= | 0.32778 | deg
|  |  |  | @ Cl=0.1, Cd= | 0.027689
|  |  |  | @ Cl=0.4, Cd= | 0.04231
|  |  |  | @ Cl=0.6, Cd= | 0.045904
alpha (deg) | Cl | Cd | Cm | Cl/Cd
-20 | -0.5533 | 0.23801 | -0.0192 | -2.3247
-19.5 | -0.5463 | 0.23917 | -0.0239 | -2.2841
-19 | -0.524 | 0.22569 | -0.0257 | -2.3218
-18.5 | -0.5065 | 0.21774 | -0.0276 | -2.3262
-17.5 | -0.483 | 0.20867 | -0.033 | -2.3147
-17 | -0.4851 | 0.21069 | -0.0366 | -2.3024
-16.5 | -0.4603 | 0.19642 | -0.0359 | -2.3434
-16 | -0.452 | 0.19152 | -0.0366 | -2.3601
-15.5 | -0.4524 | 0.18968 | -0.038 | -2.3851
-15 | -0.4661 | 0.19173 | -0.0394 | -2.431
-14.5 | -0.4387 | 0.17732 | -0.0366 | -2.4741
-14 | -0.4394 | 0.17372 | -0.0362 | -2.5294
-13.5 | -0.4548 | 0.17412 | -0.0369 | -2.612
-13 | -0.4364 | 0.16351 | -0.0343 | -2.6689
-12.5 | -0.4412 | 0.16009 | -0.0337 | -2.7559
-12 | -0.4444 | 0.15512 | -0.0329 | -2.8649
-11.5 | -0.4436 | 0.15005 | -0.0314 | -2.9563
-11 | -0.4427 | 0.14406 | -0.03 | -3.073
-10.5 | -0.4576 | 0.14148 | -0.0296 | -3.2344
-10 | -0.4484 | 0.13391 | -0.0272 | -3.3485
-9.5 | -0.4611 | 0.1296 | -0.0263 | -3.5579
-9 | -0.4737 | 0.1258 | -0.0248 | -3.7655
-8.5 | -0.474 | 0.11953 | -0.0222 | -3.9655
-8 | -0.4816 | 0.11418 | -0.0196 | -4.2179
-7.5 | -0.4968 | 0.10949 | -0.0166 | -4.5374
-7 | -0.5184 | 0.10518 | -0.0126 | -4.9287
-6.5 | -0.5226 | 0.09905 | -0.0081 | -5.2761
-6 | -0.5345 | 0.0937 | -0.0043 | -5.7044
-5.5 | -0.5455 | 0.0883 | 0.0006 | -6.1778
-4 | -0.2469 | 0.06151 | 0.0091 | -4.014
-3.5 | -0.3593 | 0.06158 | 0.0289 | -5.8347
-2.5 | -0.3039 | 0.04015 | -0.0371 | -7.5691
-2 | -0.2427 | 0.0356 | -0.0371 | -6.8174
-1.5 | -0.1869 | 0.03267 | -0.0362 | -5.7208
-1 | -0.1339 | 0.03038 | -0.0343 | -4.4075
-0.5 | -0.0804 | 0.02887 | -0.0327 | -2.7849
0 | -0.0295 | 0.02509 | -0.0295 | -1.1758
0.5 | 0.0155 | 0.02586 | -0.028 | 0.59938
1 | 0.0593 | 0.02674 | -0.027 | 2.2177
1.5 | 0.1022 | 0.02774 | -0.0261 | 3.6842
2 | 0.1441 | 0.02887 | -0.0252 | 4.9913
2.5 | 0.185 | 0.03014 | -0.0244 | 6.138
3 | 0.2248 | 0.03157 | -0.0237 | 7.1207
3.5 | 0.2633 | 0.03319 | -0.0231 | 7.9331
4 | 0.3002 | 0.03502 | -0.0226 | 8.5722
4.5 | 0.3353 | 0.03711 | -0.0223 | 9.0353
5 | 0.3683 | 0.0395 | -0.0221 | 9.3241
5.5 | 0.3989 | 0.04227 | -0.0222 | 9.437
6 | 0.5651 | 0.04832 | -0.0444 | 11.695
6.5 | 0.8011 | 0.03198 | -0.0464 | 25.05
7 | 0.982 | 0.03762 | -0.0517 | 26.1031
7.5 | 1.0574 | 0.04504 | -0.0527 | 23.4769
8 | 1.0898 | 0.05232 | -0.048 | 20.8295
8.5 | 1.0998 | 0.05958 | -0.0415 | 18.4592
9 | 1.0875 | 0.06757 | -0.0339 | 16.0944
9.5 | 1.0736 | 0.07597 | -0.0278 | 14.1319
10 | 1.0119 | 0.08326 | -0.0205 | 12.1535
10.5 | 0.974 | 0.09359 | -0.0196 | 10.4071
11.5 | 0.8261 | 0.1419 | -0.062 | 5.8217
12 | 0.8368 | 0.15164 | -0.0635 | 5.5183
12.5 | 0.8513 | 0.16041 | -0.0638 | 5.307
13 | 0.8397 | 0.16605 | -0.0664 | 5.0569
13.5 | 0.8624 | 0.17617 | -0.0674 | 4.8953

## 7. Re 50k Mach 0.50 (1)
BIGFOIL.COM POLAR EXPORT
NACA67A509
NACA67A509 |  |  |  | Cl Max: | 1.249 | at alpha= | 20 | deg
JavaFoil+Calcfoil stall+Eppler ext transition |  |  |  | L/D Max: | 41.594 | at alpha= | 2.5 | deg
Re: | 50000 |  |  | Cd Min: | 0.0169 | at alpha= | -1 | deg
Mach: | 0.5 |  |  | Cl=0 at alpha= | -4.0408 | deg
|  |  |  | @ Cl=0.1, Cd= | 0.043128
|  |  |  | @ Cl=0.4, Cd= | 0.018612
|  |  |  | @ Cl=0.6, Cd= | 0.018701
alpha (deg) | Cl | Cd | Cm | Cl/Cd
-20 | -0.851 | 0.42434 | -0.044 | -2.005
-19.5 | -0.825 | 0.41941 | -0.044 | -1.966
-19 | -0.799 | 0.41454 | -0.045 | -1.927
-18.5 | -0.771 | 0.38243 | -0.043 | -2.016
-18 | -0.744 | 0.38131 | -0.043 | -1.952
-17.5 | -0.718 | 0.36118 | -0.043 | -1.989
-17 | -0.692 | 0.35583 | -0.044 | -1.945
-16.5 | -0.666 | 0.36 | -0.044 | -1.85
-16 | -0.64 | 0.35596 | -0.044 | -1.797
-15.5 | -0.613 | 0.33449 | -0.045 | -1.833
-15 | -0.585 | 0.30705 | -0.042 | -1.906
-14.5 | -0.559 | 0.29888 | -0.042 | -1.87
-14 | -0.532 | 0.29515 | -0.042 | -1.804
-13.5 | -0.506 | 0.2914 | -0.043 | -1.736
-13 | -0.48 | 0.27987 | -0.044 | -1.713
-12.5 | -0.453 | 0.28426 | -0.044 | -1.593
-12 | -0.426 | 0.28096 | -0.044 | -1.517
-11.5 | -0.399 | 0.25239 | -0.041 | -1.58
-11 | -0.372 | 0.2351 | -0.041 | -1.583
-10.5 | -0.346 | 0.2307 | -0.042 | -1.498
-10 | -0.319 | 0.22129 | -0.042 | -1.441
-9.5 | -0.292 | 0.22175 | -0.042 | -1.318
-9 | -0.266 | 0.21844 | -0.043 | -1.216
-8.5 | -0.238 | 0.19737 | -0.038 | -1.208
-8 | -0.212 | 0.19818 | -0.038 | -1.068
-7.5 | -0.185 | 0.18336 | -0.039 | -1.009
-7 | -0.158 | 0.17985 | -0.039 | -0.88
-6.5 | -0.132 | 0.17456 | -0.04 | -0.753
-6 | -0.105 | 0.14199 | -0.035 | -0.737
-5.5 | -0.078 | 0.13727 | -0.036 | -0.568
-5 | -0.086 | 0.0677 | -0.035 | -1.275
-4.5 | -0.045 | 0.05648 | -0.039 | -0.8
-4 | 0.004 | 0.04913 | -0.04 | 0.086
-3.5 | 0.057 | 0.04578 | -0.041 | 1.244
-3 | 0.111 | 0.04245 | -0.042 | 2.613
-2.5 | 0.166 | 0.04056 | -0.044 | 4.081
-2 | 0.221 | 0.03912 | -0.046 | 5.638
-1.5 | 0.277 | 0.03776 | -0.053 | 7.324
-1 | 0.411 | 0.0169 | -0.111 | 24.326
-0.5 | 0.473 | 0.01757 | -0.11 | 26.921
0 | 0.529 | 0.01839 | -0.111 | 28.756
0.5 | 0.594 | 0.01867 | -0.112 | 31.811
1 | 0.659 | 0.01901 | -0.113 | 34.673
1.5 | 0.721 | 0.01938 | -0.114 | 37.216
2 | 0.784 | 0.0198 | -0.115 | 39.612
2.5 | 0.846 | 0.02033 | -0.116 | 41.594
3 | 0.923 | 0.02373 | -0.12 | 38.907
3.5 | 0.981 | 0.02473 | -0.121 | 39.668
4 | 0.844 | 0.04065 | -0.054 | 20.77
4.5 | 0.874 | 0.04413 | -0.049 | 19.807
5 | 0.888 | 0.04951 | -0.044 | 17.943
5.5 | 0.87 | 0.05826 | -0.041 | 14.94
6 | 0.728 | 0.09474 | -0.039 | 7.682
6.5 | 0.557 | 0.17493 | -0.04 | 3.184
7 | 0.583 | 0.16781 | -0.039 | 3.473
7.5 | 0.609 | 0.19365 | -0.048 | 3.146
8 | 0.635 | 0.18371 | -0.049 | 3.458
8.5 | 0.661 | 0.19151 | -0.049 | 3.451
9 | 0.688 | 0.20831 | -0.056 | 3.301
9.5 | 0.713 | 0.21232 | -0.056 | 3.359
10 | 0.739 | 0.22931 | -0.056 | 3.222
10.5 | 0.764 | 0.23933 | -0.057 | 3.194
11 | 0.791 | 0.2586 | -0.063 | 3.06
11.5 | 0.817 | 0.26308 | -0.063 | 3.104
12 | 0.842 | 0.26777 | -0.064 | 3.145
12.5 | 0.867 | 0.27779 | -0.064 | 3.122
13 | 0.894 | 0.29276 | -0.069 | 3.055
13.5 | 0.919 | 0.32478 | -0.069 | 2.831
14 | 0.944 | 0.3283 | -0.07 | 2.877
14.5 | 0.97 | 0.31847 | -0.071 | 3.045
15 | 0.996 | 0.34679 | -0.074 | 2.872
15.5 | 1.022 | 0.37044 | -0.075 | 2.758
16 | 1.046 | 0.37954 | -0.076 | 2.757
16.5 | 1.071 | 0.38149 | -0.077 | 2.808
17 | 1.096 | 0.37642 | -0.078 | 2.912
17.5 | 1.124 | 0.40838 | -0.082 | 2.752
18 | 1.148 | 0.40456 | -0.082 | 2.838
18.5 | 1.172 | 0.40708 | -0.082 | 2.88
19 | 1.197 | 0.42034 | -0.083 | 2.847
19.5 | 1.225 | 0.43869 | -0.087 | 2.792
20 | 1.249 | 0.45648 | -0.087 | 2.736

## 8. Re 50k Mach 0.50 (2)
BIGFOIL.COM POLAR EXPORT
NACA67A509
NACA67A509 |  |  |  | Cl Max: | 1.1335 | at alpha= | 20 | deg
XFOIL ncrit=9 |  |  |  | L/D Max: | 24.2525 | at alpha= | 6.5 | deg
Re: | 50000 |  |  | Cd Min: | 0.30502 | at alpha= | 20 | deg
Mach: | 0.5 |  |  | Cl=0 at alpha= | 0.56175 | deg
|  |  |  | @ Cl=0.1, Cd= | 0.029857
|  |  |  | @ Cl=0.4, Cd= | 0.043649
|  |  |  | @ Cl=0.6, Cd= | 0.04863
alpha (deg) | Cl | Cd | Cm | Cl/Cd
-20 | -0.5869 | 0.25304 | -0.0207 | -2.3194
-19.5 | -0.5687 | 0.24612 | -0.024 | -2.3107
-19 | -0.5525 | 0.24049 | -0.0275 | -2.2974
-18.5 | -0.5419 | 0.23891 | -0.0315 | -2.2682
-18 | -0.5264 | 0.23095 | -0.0337 | -2.2793
-17.5 | -0.5089 | 0.22177 | -0.0344 | -2.2947
-17 | -0.4992 | 0.21728 | -0.0358 | -2.2975
-16.5 | -0.5005 | 0.21819 | -0.0378 | -2.2939
-16 | -0.4833 | 0.20684 | -0.0368 | -2.3366
-15.5 | -0.4748 | 0.20108 | -0.0363 | -2.3612
-15 | -0.4754 | 0.1989 | -0.0366 | -2.3901
-14.5 | -0.4711 | 0.19344 | -0.0362 | -2.4354
-14 | -0.4605 | 0.18606 | -0.0347 | -2.475
-13.5 | -0.4659 | 0.18436 | -0.035 | -2.5271
-13 | -0.4543 | 0.1759 | -0.0334 | -2.5827
-12.5 | -0.4587 | 0.17304 | -0.0332 | -2.6508
-12 | -0.4484 | 0.16523 | -0.0316 | -2.7138
-11.5 | -0.4653 | 0.16469 | -0.0319 | -2.8253
-11 | -0.4483 | 0.15512 | -0.0297 | -2.89
-10.5 | -0.4457 | 0.149 | -0.0285 | -2.9913
-10 | -0.4675 | 0.14788 | -0.0285 | -3.1613
-9.5 | -0.4615 | 0.14065 | -0.0265 | -3.2812
-9 | -0.4609 | 0.13452 | -0.0245 | -3.4263
-8.5 | -0.4686 | 0.12949 | -0.0226 | -3.6188
-8 | -0.4546 | 0.12129 | -0.0194 | -3.748
-7.5 | -0.4626 | 0.11609 | -0.0164 | -3.9848
-7 | -0.4668 | 0.1105 | -0.0125 | -4.2244
-6.5 | -0.4739 | 0.10527 | -0.0078 | -4.5018
-6 | -0.4781 | 0.09968 | -0.0022 | -4.7963
-5.5 | -0.4865 | 0.09457 | 0.0055 | -5.1443
-5 | -0.4491 | 0.08679 | 0.0135 | -5.1746
-4 | -0.2816 | 0.06876 | 0.0118 | -4.0954
-3.5 | -0.4152 | 0.06892 | 0.0296 | -6.0244
-3 | -0.452 | 0.05681 | -0.0254 | -7.9563
-2.5 | -0.3797 | 0.04833 | -0.0338 | -7.8564
-2 | -0.3093 | 0.04214 | -0.0374 | -7.3398
-1.5 | -0.2448 | 0.0375 | -0.0381 | -6.528
-1 | -0.1806 | 0.03443 | -0.0376 | -5.2454
0 | -0.0599 | 0.03081 | -0.0339 | -1.9442
0.5 | -0.0062 | 0.02747 | -0.0303 | -0.2257
1 | 0.044 | 0.02847 | -0.0286 | 1.5455
1.5 | 0.092 | 0.02963 | -0.0274 | 3.105
2 | 0.1385 | 0.03095 | -0.0264 | 4.475
2.5 | 0.1836 | 0.03246 | -0.0256 | 5.6562
3 | 0.2271 | 0.03416 | -0.0249 | 6.6481
3.5 | 0.2689 | 0.0361 | -0.0244 | 7.4488
4 | 0.3088 | 0.03831 | -0.024 | 8.0606
4.5 | 0.3464 | 0.04085 | -0.0238 | 8.4798
5 | 0.4594 | 0.04675 | -0.0379 | 9.8267
5.5 | 0.5704 | 0.05031 | -0.0477 | 11.3377
6 | 0.7964 | 0.03748 | -0.0482 | 21.2487
6.5 | 0.8646 | 0.03565 | -0.0308 | 24.2525
7 | 1.0382 | 0.04506 | -0.0404 | 23.0404
7.5 | 1.0563 | 0.05237 | -0.0344 | 20.1699
8 | 1.0422 | 0.05906 | -0.0263 | 17.6465
8.5 | 1.0169 | 0.06658 | -0.02 | 15.2734
9 | 0.974 | 0.07537 | -0.0167 | 12.9229
9.5 | 0.93 | 0.08631 | -0.0184 | 10.7751
10 | 0.8978 | 0.09914 | -0.0243 | 9.0559
10.5 | 0.8925 | 0.11158 | -0.0291 | 7.9987
11 | 0.8676 | 0.1274 | -0.0414 | 6.81
11.5 | 0.8609 | 0.14115 | -0.0504 | 6.0992
12 | 0.8395 | 0.16076 | -0.0706 | 5.2221
12.5 | 0.8662 | 0.17281 | -0.0736 | 5.0124
13 | 0.8675 | 0.17951 | -0.0769 | 4.8326
13.5 | 0.8893 | 0.18888 | -0.0789 | 4.7083
14 | 0.9056 | 0.19803 | -0.0822 | 4.573
14.5 | 0.9172 | 0.20549 | -0.0861 | 4.4635
15 | 0.933 | 0.21366 | -0.09 | 4.3668
15.5 | 0.9496 | 0.22168 | -0.094 | 4.2837
16 | 0.9684 | 0.23009 | -0.098 | 4.2088
16.5 | 0.9871 | 0.23859 | -0.1023 | 4.1372
17 | 1.0086 | 0.24826 | -0.1064 | 4.0627
17.5 | 1.0381 | 0.26203 | -0.109 | 3.9618
18 | 1.0464 | 0.26456 | -0.1161 | 3.9552
18.5 | 1.0664 | 0.27358 | -0.121 | 3.8979
19 | 1.0958 | 0.28853 | -0.1235 | 3.7979
19.5 | 1.1053 | 0.28978 | -0.1315 | 3.8143
20 | 1.1335 | 0.30502 | -0.1343 | 3.7161

## 9. Re 100k Mach 0.00 (1)
BIGFOIL.COM POLAR EXPORT
NACA67A509
NACA67A509 |  |  |  | Cl Max: | 0.959 | at alpha= | 4.5 | deg
JavaFoil+Calcfoil stall+Eppler ext transition |  |  |  | L/D Max: | 59.787 | at alpha= | 3 | deg
Re: | 100000 |  |  | Cd Min: | 0.01174 | at alpha= | -0.5 | deg
Mach: | 0 |  |  | Cl=0 at alpha= | -4.0435 | deg
|  |  |  | @ Cl=0.1, Cd= | 0.03635
|  |  |  | @ Cl=0.4, Cd= | 0.011964
|  |  |  | @ Cl=0.6, Cd= | 0.012633
alpha (deg) | Cl | Cd | Cm | Cl/Cd
-16.5 | -0.253 | 0.3574 | -0.024 | -0.708
-16 | -0.267 | 0.34285 | -0.026 | -0.78
-15.5 | -0.282 | 0.31095 | -0.025 | -0.906
-15 | -0.297 | 0.28149 | -0.026 | -1.053
-14.5 | -0.311 | 0.25476 | -0.026 | -1.222
-14 | -0.326 | 0.23405 | -0.026 | -1.393
-13.5 | -0.34 | 0.21257 | -0.026 | -1.599
-13 | -0.353 | 0.19136 | -0.027 | -1.845
-12.5 | -0.365 | 0.16983 | -0.027 | -2.148
-12 | -0.374 | 0.15697 | -0.027 | -2.385
-11.5 | -0.381 | 0.14221 | -0.027 | -2.679
-11 | -0.38 | 0.13149 | -0.027 | -2.89
-10.5 | -0.376 | 0.11247 | -0.028 | -3.343
-10 | -0.368 | 0.10512 | -0.028 | -3.505
-9.5 | -0.357 | 0.09331 | -0.028 | -3.828
-9 | -0.342 | 0.08508 | -0.029 | -4.019
-8.5 | -0.323 | 0.07927 | -0.028 | -4.069
-8 | -0.299 | 0.07059 | -0.03 | -4.239
-7.5 | -0.272 | 0.06493 | -0.031 | -4.188
-7 | -0.241 | 0.06014 | -0.032 | -4.005
-6.5 | -0.206 | 0.05433 | -0.032 | -3.796
-6 | -0.169 | 0.05103 | -0.034 | -3.305
-5.5 | -0.128 | 0.04739 | -0.034 | -2.709
-5 | -0.086 | 0.04505 | -0.034 | -1.908
-4.5 | -0.042 | 0.04247 | -0.035 | -0.983
-4 | 0.004 | 0.03977 | -0.036 | 0.095
-3.5 | 0.05 | 0.03822 | -0.037 | 1.313
-3 | 0.097 | 0.03643 | -0.038 | 2.664
-2.5 | 0.144 | 0.03518 | -0.039 | 4.102
-2 | 0.193 | 0.03349 | -0.048 | 5.75
-1.5 | 0.298 | 0.0127 | -0.096 | 23.434
-1 | 0.357 | 0.01265 | -0.097 | 28.19
-0.5 | 0.414 | 0.01174 | -0.097 | 35.279
0 | 0.46 | 0.01249 | -0.098 | 36.813
0.5 | 0.516 | 0.01262 | -0.099 | 40.918
1 | 0.573 | 0.01278 | -0.099 | 44.818
1.5 | 0.628 | 0.01248 | -0.1 | 50.292
2 | 0.683 | 0.01272 | -0.101 | 53.674
2.5 | 0.737 | 0.01295 | -0.102 | 56.96
3 | 0.791 | 0.01323 | -0.102 | 59.787
3.5 | 0.861 | 0.01789 | -0.105 | 48.146
4 | 0.912 | 0.01856 | -0.106 | 49.134
4.5 | 0.959 | 0.01919 | -0.107 | 50.004
5 | 0.82 | 0.03983 | -0.048 | 20.581
5.5 | 0.852 | 0.04287 | -0.043 | 19.868
6 | 0.881 | 0.04583 | -0.04 | 19.218
6.5 | 0.906 | 0.05038 | -0.037 | 17.987
7 | 0.927 | 0.05475 | -0.036 | 16.934
7.5 | 0.939 | 0.06068 | -0.035 | 15.473
8 | 0.94 | 0.06673 | -0.035 | 14.09
8.5 | 0.934 | 0.07194 | -0.034 | 12.983
9 | 0.92 | 0.07983 | -0.033 | 11.527
9.5 | 0.9 | 0.08672 | -0.033 | 10.374

## 10. Re 100k Mach 0.00 (2)
BIGFOIL.COM POLAR EXPORT
NACA67A509
NACA67A509 |  |  |  | Cl Max: | 1.1149 | at alpha= | 8.5 | deg
XFOIL ncrit=9 |  |  |  | L/D Max: | 40.3252 | at alpha= | 6 | deg
Re: | 100000 |  |  | Cd Min: | 0.15819 | at alpha= | 13.5 | deg
Mach: | 0 |  |  | Cl=0 at alpha= | 0.32959 | deg
|  |  |  | @ Cl=0.1, Cd= | 0.023907
|  |  |  | @ Cl=0.4, Cd= | 0.031661
|  |  |  | @ Cl=0.6, Cd= | 0.033114
alpha (deg) | Cl | Cd | Cm | Cl/Cd
-11.5 | -0.4465 | 0.14286 | -0.0281 | -3.1254
-11 | -0.4496 | 0.13788 | -0.0274 | -3.2608
-10.5 | -0.458 | 0.1337 | -0.0276 | -3.4256
-10 | -0.4756 | 0.13084 | -0.0289 | -3.635
-9.5 | -0.4966 | 0.12771 | -0.0301 | -3.8885
-9 | -0.4783 | 0.11687 | -0.0252 | -4.0926
-8.5 | -0.4813 | 0.11137 | -0.023 | -4.3216
-8 | -0.4947 | 0.10645 | -0.0216 | -4.6473
-7.5 | -0.5205 | 0.10224 | -0.0197 | -5.091
-7 | -0.5447 | 0.097 | -0.0238 | -5.6155
-6.5 | -0.5505 | 0.08877 | -0.0285 | -6.2014
-6 | -0.5429 | 0.08212 | -0.0223 | -6.6111
-5.5 | -0.5285 | 0.07373 | -0.029 | -7.168
-5 | -0.5042 | 0.06725 | -0.0314 | -7.4974
-4.5 | -0.4772 | 0.05999 | -0.0318 | -7.9547
-4 | -0.4483 | 0.05325 | -0.0311 | -8.4188
-3.5 | -0.4093 | 0.04821 | -0.0325 | -8.4899
-2 | -0.2311 | 0.03003 | -0.0333 | -7.6956
-1.5 | -0.1799 | 0.0276 | -0.0322 | -6.5181
-1 | -0.1294 | 0.02581 | -0.0308 | -5.0136
-0.5 | -0.0812 | 0.02472 | -0.0298 | -3.2848
0 | -0.0323 | 0.02382 | -0.0291 | -1.356
0.5 | 0.0167 | 0.02196 | -0.0276 | 0.76047
1 | 0.0591 | 0.02288 | -0.0267 | 2.583
1.5 | 0.1005 | 0.02392 | -0.0259 | 4.2015
2 | 0.141 | 0.02508 | -0.0252 | 5.622
2.5 | 0.1805 | 0.02637 | -0.0245 | 6.8449
3 | 0.3044 | 0.0298 | -0.0396 | 10.2148
3.5 | 0.3876 | 0.03147 | -0.046 | 12.3165
4 | 0.461 | 0.0326 | -0.0502 | 14.1411
4.5 | 0.5352 | 0.03328 | -0.054 | 16.0817
5 | 0.6211 | 0.03306 | -0.0585 | 18.7871
5.5 | 0.7551 | 0.02625 | -0.0634 | 28.7657
6 | 0.8432 | 0.02091 | -0.0564 | 40.3252
6.5 | 0.8674 | 0.02433 | -0.0512 | 35.6515
7 | 0.9465 | 0.02886 | -0.0549 | 32.7963
7.5 | 1.0364 | 0.03536 | -0.0602 | 29.31
8.5 | 1.1149 | 0.04969 | -0.053 | 22.4371
10 | 1.0248 | 0.08433 | -0.0265 | 12.1523
11 | 0.9234 | 0.10502 | -0.0287 | 8.7926
11.5 | 0.923 | 0.11504 | -0.0296 | 8.0233
12 | 0.897 | 0.12723 | -0.0374 | 7.0502
12.5 | 0.8674 | 0.1401 | -0.0466 | 6.1913
13 | 0.8759 | 0.14953 | -0.0482 | 5.8577
13.5 | 0.8942 | 0.15819 | -0.0476 | 5.6527

## 11. Re 100k Mach 0.10 (1)
BIGFOIL.COM POLAR EXPORT
NACA67A509
NACA67A509 |  |  |  | Cl Max: | 0.963 | at alpha= | 4.5 | deg
JavaFoil+Calcfoil stall+Eppler ext transition |  |  |  | L/D Max: | 59.698 | at alpha= | 3 | deg
Re: | 100000 |  |  | Cd Min: | 0.01176 | at alpha= | -0.5 | deg
Mach: | 0.1 |  |  | Cl=0 at alpha= | -4.0435 | deg
|  |  |  | @ Cl=0.1, Cd= | 0.036445
|  |  |  | @ Cl=0.4, Cd= | 0.012006
|  |  |  | @ Cl=0.6, Cd= | 0.01268
alpha (deg) | Cl | Cd | Cm | Cl/Cd
-16 | -0.229 | 0.39557 | -0.026 | -0.578
-15.5 | -0.245 | 0.33665 | -0.025 | -0.727
-15 | -0.261 | 0.32293 | -0.026 | -0.809
-14.5 | -0.278 | 0.28054 | -0.026 | -0.992
-14 | -0.295 | 0.24708 | -0.026 | -1.195
-13.5 | -0.312 | 0.22331 | -0.027 | -1.396
-13 | -0.328 | 0.20015 | -0.027 | -1.637
-12.5 | -0.342 | 0.18252 | -0.027 | -1.876
-12 | -0.355 | 0.16138 | -0.027 | -2.2
-11.5 | -0.365 | 0.15108 | -0.027 | -2.413
-11 | -0.366 | 0.13381 | -0.027 | -2.738
-10.5 | -0.365 | 0.11709 | -0.028 | -3.116
-10 | -0.36 | 0.10629 | -0.028 | -3.385
-9.5 | -0.351 | 0.09423 | -0.028 | -3.72
-9 | -0.337 | 0.08623 | -0.029 | -3.91
-8.5 | -0.319 | 0.08033 | -0.028 | -3.975
-8 | -0.297 | 0.0713 | -0.03 | -4.169
-7.5 | -0.271 | 0.06549 | -0.03 | -4.136
-7 | -0.24 | 0.06059 | -0.032 | -3.968
-6.5 | -0.206 | 0.05504 | -0.033 | -3.748
-6 | -0.169 | 0.0516 | -0.034 | -3.274
-5.5 | -0.129 | 0.04777 | -0.034 | -2.695
-5 | -0.086 | 0.04506 | -0.034 | -1.913
-4.5 | -0.042 | 0.04267 | -0.035 | -0.982
-4 | 0.004 | 0.03989 | -0.036 | 0.095
-3.5 | 0.05 | 0.03817 | -0.037 | 1.321
-3 | 0.098 | 0.0365 | -0.038 | 2.672
-2.5 | 0.145 | 0.03522 | -0.04 | 4.116
-2 | 0.193 | 0.03358 | -0.048 | 5.761
-1.5 | 0.299 | 0.01269 | -0.097 | 23.56
-1 | 0.358 | 0.01265 | -0.097 | 28.333
-0.5 | 0.416 | 0.01176 | -0.098 | 35.415
0 | 0.462 | 0.01252 | -0.098 | 36.906
0.5 | 0.519 | 0.01264 | -0.099 | 41.043
1 | 0.576 | 0.01282 | -0.1 | 44.907
1.5 | 0.631 | 0.0125 | -0.101 | 50.44
2 | 0.686 | 0.01275 | -0.101 | 53.841
2.5 | 0.741 | 0.01302 | -0.102 | 56.897
3 | 0.795 | 0.01331 | -0.103 | 59.698
3.5 | 0.865 | 0.01797 | -0.106 | 48.163
4 | 0.916 | 0.01864 | -0.107 | 49.132
4.5 | 0.963 | 0.01926 | -0.107 | 50.014
5 | 0.823 | 0.03991 | -0.048 | 20.615
5.5 | 0.855 | 0.04289 | -0.043 | 19.925
6 | 0.883 | 0.04624 | -0.04 | 19.104
6.5 | 0.908 | 0.05033 | -0.037 | 18.038
7 | 0.928 | 0.0556 | -0.036 | 16.689
7.5 | 0.938 | 0.06198 | -0.036 | 15.135
8 | 0.937 | 0.06729 | -0.035 | 13.923
8.5 | 0.927 | 0.07273 | -0.034 | 12.752
9 | 0.91 | 0.08037 | -0.034 | 11.324
9.5 | 0.885 | 0.08858 | -0.033 | 9.993

## 12. Re 100k Mach 0.10 (2)
BIGFOIL.COM POLAR EXPORT
NACA67A509
NACA67A509 |  |  |  | Cl Max: | 1.1147 | at alpha= | 8.5 | deg
XFOIL ncrit=9 |  |  |  | L/D Max: | 39.7407 | at alpha= | 6 | deg
Re: | 100000 |  |  | Cd Min: | 0.14334 | at alpha= | -11.5 | deg
Mach: | 0.1 |  |  | Cl=0 at alpha= | 0.33939 | deg
|  |  |  | @ Cl=0.1, Cd= | 0.023985
|  |  |  | @ Cl=0.4, Cd= | 0.031793
|  |  |  | @ Cl=0.6, Cd= | 0.033145
alpha (deg) | Cl | Cd | Cm | Cl/Cd
-11.5 | -0.4461 | 0.14334 | -0.028 | -3.1122
-11 | -0.4494 | 0.13839 | -0.0274 | -3.2473
-10.5 | -0.4592 | 0.13454 | -0.0279 | -3.4131
-10 | -0.4772 | 0.13177 | -0.0293 | -3.6215
-9.5 | -0.4977 | 0.12856 | -0.0304 | -3.8713
-9 | -0.474 | 0.11711 | -0.0248 | -4.0475
-8.5 | -0.4791 | 0.11178 | -0.023 | -4.2861
-8 | -0.4932 | 0.10691 | -0.0218 | -4.6132
-7.5 | -0.521 | 0.10293 | -0.0202 | -5.0617
-7 | -0.5459 | 0.09784 | -0.0253 | -5.5795
-6.5 | -0.5493 | 0.08921 | -0.0259 | -6.1574
-6 | -0.5425 | 0.08293 | -0.0216 | -6.5417
-5.5 | -0.5307 | 0.07446 | -0.0279 | -7.1273
-5 | -0.5068 | 0.06775 | -0.031 | -7.4804
-4.5 | -0.4802 | 0.06056 | -0.0314 | -7.9293
-4 | -0.4514 | 0.0538 | -0.0308 | -8.3903
-3.5 | -0.4153 | 0.04825 | -0.0313 | -8.6073
-2 | -0.2336 | 0.03028 | -0.0335 | -7.7147
-1.5 | -0.1821 | 0.0278 | -0.0323 | -6.5504
-1 | -0.1312 | 0.02595 | -0.0309 | -5.0559
-0.5 | -0.0826 | 0.02483 | -0.0299 | -3.3266
0 | -0.0336 | 0.02397 | -0.0291 | -1.4018
0.5 | 0.0159 | 0.02202 | -0.0277 | 0.72207
1 | 0.0585 | 0.02295 | -0.0268 | 2.549
1.5 | 0.1002 | 0.02399 | -0.026 | 4.1767
2 | 0.1409 | 0.02516 | -0.0252 | 5.6002
2.5 | 0.1806 | 0.02647 | -0.0246 | 6.8228
3 | 0.3102 | 0.03 | -0.0406 | 10.34
3.5 | 0.3942 | 0.03171 | -0.0471 | 12.4314
4 | 0.4673 | 0.03276 | -0.0511 | 14.2643
4.5 | 0.542 | 0.03339 | -0.0548 | 16.2324
5 | 0.6318 | 0.03301 | -0.0597 | 19.1397
5.5 | 0.7629 | 0.02584 | -0.0636 | 29.524
6 | 0.8429 | 0.02121 | -0.0557 | 39.7407
6.5 | 0.869 | 0.02454 | -0.0507 | 35.4116
7 | 0.9523 | 0.02922 | -0.0549 | 32.5907
7.5 | 1.041 | 0.03589 | -0.0599 | 29.0053
8 | 1.0852 | 0.04164 | -0.0566 | 26.0615
8.5 | 1.1147 | 0.05022 | -0.0519 | 22.1963

## 13. Re 100k Mach 0.25 (1)
BIGFOIL.COM POLAR EXPORT
NACA67A509
NACA67A509 |  |  |  | Cl Max: | 0.986 | at alpha= | 4.5 | deg
JavaFoil+Calcfoil stall+Eppler ext transition |  |  |  | L/D Max: | 60.231 | at alpha= | 3 | deg
Re: | 100000 |  |  | Cd Min: | 0.0119 | at alpha= | -0.5 | deg
Mach: | 0.25 |  |  | Cl=0 at alpha= | -4.0426 | deg
|  |  |  | @ Cl=0.1, Cd= | 0.0368
|  |  |  | @ Cl=0.4, Cd= | 0.012289
|  |  |  | @ Cl=0.6, Cd= | 0.013013
alpha (deg) | Cl | Cd | Cm | Cl/Cd
-14 | -0.056 | 0.27207 | -0.031 | -0.207
-13.5 | -0.054 | 0.23422 | -0.031 | -0.229
-13 | -0.051 | 0.19662 | -0.031 | -0.258
-12.5 | -0.113 | 0.50376 | -0.029 | -0.224
-12 | -0.171 | 0.34247 | -0.029 | -0.498
-11.5 | -0.214 | 0.26104 | -0.03 | -0.82
-11 | -0.243 | 0.19881 | -0.03 | -1.221
-10.5 | -0.266 | 0.15909 | -0.03 | -1.67
-10 | -0.282 | 0.13872 | -0.03 | -2.035
-9.5 | -0.292 | 0.12642 | -0.029 | -2.311
-9 | -0.295 | 0.10126 | -0.03 | -2.914
-8.5 | -0.291 | 0.09482 | -0.029 | -3.064
-8 | -0.279 | 0.07957 | -0.03 | -3.505
-7.5 | -0.26 | 0.07246 | -0.03 | -3.593
-7 | -0.236 | 0.0633 | -0.032 | -3.721
-6.5 | -0.205 | 0.05819 | -0.033 | -3.523
-6 | -0.17 | 0.05262 | -0.034 | -3.224
-5.5 | -0.13 | 0.04882 | -0.035 | -2.668
-5 | -0.088 | 0.04619 | -0.035 | -1.899
-4.5 | -0.043 | 0.04337 | -0.036 | -0.987
-4 | 0.004 | 0.04041 | -0.037 | 0.096
-3.5 | 0.052 | 0.03872 | -0.038 | 1.335
-3 | 0.1 | 0.0368 | -0.039 | 2.719
-2.5 | 0.149 | 0.0354 | -0.041 | 4.204
-2 | 0.198 | 0.034 | -0.047 | 5.834
-1.5 | 0.307 | 0.01278 | -0.099 | 24.039
-1 | 0.368 | 0.01275 | -0.1 | 28.885
-0.5 | 0.427 | 0.0119 | -0.1 | 35.911
0 | 0.475 | 0.01267 | -0.101 | 37.466
0.5 | 0.533 | 0.01283 | -0.102 | 41.542
1 | 0.591 | 0.01298 | -0.103 | 45.549
1.5 | 0.648 | 0.01319 | -0.103 | 49.087
2 | 0.705 | 0.01296 | -0.104 | 54.389
2.5 | 0.761 | 0.01324 | -0.105 | 57.474
3 | 0.816 | 0.01354 | -0.106 | 60.231
3.5 | 0.887 | 0.01841 | -0.109 | 48.213
4 | 0.938 | 0.01913 | -0.11 | 49.045
4.5 | 0.986 | 0.01979 | -0.11 | 49.813
5 | 0.84 | 0.04049 | -0.046 | 20.741
5.5 | 0.87 | 0.04341 | -0.043 | 20.04
6 | 0.895 | 0.04779 | -0.038 | 18.722
6.5 | 0.914 | 0.05218 | -0.037 | 17.518
7 | 0.926 | 0.05811 | -0.036 | 15.938
7.5 | 0.924 | 0.06605 | -0.035 | 13.982
8 | 0.903 | 0.07404 | -0.034 | 12.2
8.5 | 0.869 | 0.08354 | -0.033 | 10.401
9 | 0.821 | 0.09393 | -0.033 | 8.737
9.5 | 0.759 | 0.11059 | -0.032 | 6.865

## 14. Re 100k Mach 0.25 (2)
BIGFOIL.COM POLAR EXPORT
NACA67A509
NACA67A509 |  |  |  | Cl Max: | 1.1082 | at alpha= | 8.5 | deg
XFOIL ncrit=9 |  |  |  | L/D Max: | 37.579 | at alpha= | 6 | deg
Re: | 100000 |  |  | Cd Min: | 0.23142 | at alpha= | -20 | deg
Mach: | 0.25 |  |  | Cl=0 at alpha= | 0.38772 | deg
|  |  |  | @ Cl=0.1, Cd= | 0.024463
|  |  |  | @ Cl=0.4, Cd= | 0.031999
|  |  |  | @ Cl=0.6, Cd= | 0.033422
alpha (deg) | Cl | Cd | Cm | Cl/Cd
-20 | -0.5424 | 0.23142 | -0.019 | -2.3438
-19.5 | -0.5263 | 0.22553 | -0.0224 | -2.3336
-19 | -0.5108 | 0.21991 | -0.0258 | -2.3228
-18.5 | -0.4971 | 0.21587 | -0.0297 | -2.3028
-18 | -0.4889 | 0.21441 | -0.0337 | -2.2802
-17.5 | -0.4852 | 0.21337 | -0.037 | -2.274
-17 | -0.4691 | 0.20248 | -0.0379 | -2.3168
-16.5 | -0.4529 | 0.19253 | -0.0368 | -2.3524
-16 | -0.447 | 0.18762 | -0.0364 | -2.3825
-15.5 | -0.4443 | 0.18336 | -0.0355 | -2.4231
-15 | -0.4436 | 0.17923 | -0.0343 | -2.475
-14.5 | -0.4439 | 0.17532 | -0.0334 | -2.5319
-14 | -0.4485 | 0.17282 | -0.0332 | -2.5952
-13.5 | -0.459 | 0.17157 | -0.0336 | -2.6753
-13 | -0.4696 | 0.1695 | -0.0342 | -2.7705
-12.5 | -0.4468 | 0.15631 | -0.0301 | -2.8584
-12 | -0.4444 | 0.15094 | -0.0287 | -2.9442
-11.5 | -0.4455 | 0.14597 | -0.028 | -3.052
-11 | -0.4519 | 0.14188 | -0.0282 | -3.1851
-10.5 | -0.4686 | 0.1396 | -0.0298 | -3.3567
-10 | -0.4847 | 0.13653 | -0.0309 | -3.5501
-9.5 | -0.4606 | 0.12459 | -0.0257 | -3.6969
-9 | -0.463 | 0.11919 | -0.0242 | -3.8846
-8.5 | -0.4726 | 0.11423 | -0.0236 | -4.1373
-8 | -0.4982 | 0.11087 | -0.0242 | -4.4936
-7.5 | -0.5332 | 0.10769 | -0.0244 | -4.9512
-7 | -0.54 | 0.09965 | -0.0233 | -5.419
-6.5 | -0.535 | 0.09314 | -0.0179 | -5.744
-6 | -0.5414 | 0.08667 | -0.0248 | -6.2467
-5.5 | -0.5367 | 0.07886 | -0.0218 | -6.8057
-5 | -0.5201 | 0.07088 | -0.0273 | -7.3378
-4.5 | -0.4958 | 0.06367 | -0.029 | -7.787
-4 | -0.468 | 0.05685 | -0.0288 | -8.2322
-3.5 | -0.4324 | 0.05077 | -0.0299 | -8.5168
-2 | -0.2479 | 0.03178 | -0.0341 | -7.8005
-1.5 | -0.1942 | 0.02886 | -0.033 | -6.729
-1 | -0.1411 | 0.02673 | -0.0317 | -5.2787
-0.5 | -0.0905 | 0.02544 | -0.0306 | -3.5574
0 | -0.0404 | 0.02461 | -0.0296 | -1.6416
0.5 | 0.0117 | 0.02237 | -0.0281 | 0.52302
1 | 0.0557 | 0.02333 | -0.0272 | 2.3875
1.5 | 0.0985 | 0.02442 | -0.0264 | 4.0336
2 | 0.1402 | 0.02563 | -0.0256 | 5.4702
2.5 | 0.1809 | 0.02699 | -0.0249 | 6.7025
3 | 0.3322 | 0.03075 | -0.0442 | 10.8033
3.5 | 0.4082 | 0.03215 | -0.0489 | 12.6967
4 | 0.4806 | 0.03317 | -0.0524 | 14.489
4.5 | 0.5567 | 0.03374 | -0.0558 | 16.4997
5 | 0.6451 | 0.03309 | -0.0597 | 19.4953
5.5 | 0.7798 | 0.02495 | -0.0619 | 31.2545
6 | 0.8444 | 0.02247 | -0.0524 | 37.579
6.5 | 0.8786 | 0.02572 | -0.0482 | 34.1602
7 | 0.9808 | 0.03116 | -0.0544 | 31.4763
7.5 | 1.0614 | 0.03865 | -0.0573 | 27.4618
8 | 1.0925 | 0.0447 | -0.0519 | 24.4407
8.5 | 1.1082 | 0.05256 | -0.0455 | 21.0845
9 | 1.0982 | 0.06116 | -0.0361 | 17.9562
9.5 | 0.9974 | 0.06059 | -0.0199 | 16.4615
10.5 | 0.913 | 0.10284 | -0.0318 | 8.8779
11 | 0.882 | 0.11524 | -0.0386 | 7.6536
11.5 | 0.87 | 0.12584 | -0.0429 | 6.9135
12 | 0.8677 | 0.13591 | -0.0461 | 6.3844
12.5 | 0.8914 | 0.14512 | -0.0446 | 6.1425
13 | 0.8715 | 0.15465 | -0.0531 | 5.6353
13.5 | 0.8661 | 0.16462 | -0.0594 | 5.2612

## 15. Re 100k Mach 0.50 (1)
BIGFOIL.COM POLAR EXPORT
NACA67A509
NACA67A509 |  |  |  | Cl Max: | 1.249 | at alpha= | 20 | deg
JavaFoil+Calcfoil stall+Eppler ext transition |  |  |  | L/D Max: | 57.367 | at alpha= | 2.5 | deg
Re: | 100000 |  |  | Cd Min: | 0.01256 | at alpha= | -0.5 | deg
Mach: | 0.5 |  |  | Cl=0 at alpha= | -4.0408 | deg
|  |  |  | @ Cl=0.1, Cd= | 0.038672
|  |  |  | @ Cl=0.4, Cd= | 0.013269
|  |  |  | @ Cl=0.6, Cd= | 0.013598
alpha (deg) | Cl | Cd | Cm | Cl/Cd
-20 | -0.851 | 0.3306 | -0.044 | -2.573
-19.5 | -0.825 | 0.32566 | -0.045 | -2.532
-19 | -0.799 | 0.32079 | -0.045 | -2.49
-18.5 | -0.771 | 0.29521 | -0.043 | -2.611
-18 | -0.744 | 0.29439 | -0.043 | -2.529
-17.5 | -0.718 | 0.28013 | -0.044 | -2.564
-17 | -0.692 | 0.27503 | -0.044 | -2.517
-16.5 | -0.666 | 0.29132 | -0.044 | -2.286
-16 | -0.64 | 0.28721 | -0.045 | -2.227
-15.5 | -0.613 | 0.26933 | -0.045 | -2.277
-15 | -0.585 | 0.24333 | -0.042 | -2.406
-14.5 | -0.559 | 0.24225 | -0.042 | -2.307
-14 | -0.532 | 0.23847 | -0.043 | -2.233
-13.5 | -0.506 | 0.2347 | -0.043 | -2.156
-13 | -0.48 | 0.21335 | -0.044 | -2.248
-12.5 | -0.453 | 0.22753 | -0.044 | -1.991
-12 | -0.426 | 0.22417 | -0.044 | -1.902
-11.5 | -0.399 | 0.18978 | -0.041 | -2.102
-11 | -0.372 | 0.18741 | -0.041 | -1.986
-10.5 | -0.346 | 0.18349 | -0.042 | -1.884
-10 | -0.319 | 0.17435 | -0.042 | -1.829
-9.5 | -0.292 | 0.16498 | -0.042 | -1.772
-9 | -0.266 | 0.16186 | -0.043 | -1.641
-8.5 | -0.238 | 0.14751 | -0.038 | -1.616
-8 | -0.212 | 0.16127 | -0.038 | -1.313
-7.5 | -0.185 | 0.14098 | -0.039 | -1.312
-7 | -0.158 | 0.13795 | -0.04 | -1.147
-6.5 | -0.132 | 0.13372 | -0.04 | -0.984
-6 | -0.105 | 0.10997 | -0.036 | -0.952
-5.5 | -0.078 | 0.10472 | -0.036 | -0.744
-5 | -0.086 | 0.05773 | -0.036 | -1.495
-4.5 | -0.045 | 0.04951 | -0.039 | -0.913
-4 | 0.004 | 0.04353 | -0.04 | 0.097
-3.5 | 0.057 | 0.04079 | -0.041 | 1.396
-3 | 0.111 | 0.03813 | -0.043 | 2.909
-2.5 | 0.166 | 0.03646 | -0.044 | 4.541
-2 | 0.221 | 0.03517 | -0.047 | 6.276
-1.5 | 0.343 | 0.0129 | -0.111 | 26.582
-1 | 0.411 | 0.01334 | -0.112 | 30.837
-0.5 | 0.476 | 0.01256 | -0.111 | 37.892
0 | 0.53 | 0.0134 | -0.112 | 39.552
0.5 | 0.595 | 0.01358 | -0.113 | 43.803
1 | 0.66 | 0.01381 | -0.114 | 47.792
1.5 | 0.722 | 0.01409 | -0.115 | 51.253
2 | 0.786 | 0.0144 | -0.116 | 54.541
2.5 | 0.847 | 0.01477 | -0.117 | 57.367
3 | 0.925 | 0.02011 | -0.12 | 45.999
3.5 | 0.982 | 0.02106 | -0.121 | 46.638
4 | 0.847 | 0.03657 | -0.061 | 23.152
4.5 | 0.874 | 0.04008 | -0.05 | 21.815
5 | 0.889 | 0.0438 | -0.045 | 20.288
5.5 | 0.87 | 0.05071 | -0.041 | 17.167
6 | 0.728 | 0.07657 | -0.04 | 9.505
6.5 | 0.557 | 0.13668 | -0.04 | 4.075
7 | 0.583 | 0.1339 | -0.04 | 4.353
7.5 | 0.609 | 0.14987 | -0.048 | 4.065
8 | 0.635 | 0.14178 | -0.049 | 4.48
8.5 | 0.661 | 0.14775 | -0.049 | 4.473
9 | 0.688 | 0.16452 | -0.056 | 4.18
9.5 | 0.713 | 0.16806 | -0.056 | 4.244
10 | 0.739 | 0.18182 | -0.057 | 4.064
10.5 | 0.764 | 0.18595 | -0.057 | 4.111
11 | 0.791 | 0.20477 | -0.063 | 3.865
11.5 | 0.817 | 0.2088 | -0.063 | 3.912
12 | 0.842 | 0.21299 | -0.064 | 3.953
12.5 | 0.867 | 0.21673 | -0.064 | 4.002
13 | 0.895 | 0.23497 | -0.069 | 3.807
13.5 | 0.919 | 0.24448 | -0.069 | 3.761
14 | 0.944 | 0.24809 | -0.07 | 3.807
14.5 | 0.97 | 0.2506 | -0.071 | 3.869
15 | 0.996 | 0.26362 | -0.074 | 3.779
15.5 | 1.022 | 0.29873 | -0.076 | 3.42
16 | 1.047 | 0.30459 | -0.076 | 3.436
16.5 | 1.071 | 0.29021 | -0.077 | 3.692
17 | 1.096 | 0.29892 | -0.078 | 3.667
17.5 | 1.124 | 0.31321 | -0.082 | 3.588
18 | 1.148 | 0.32381 | -0.082 | 3.546
18.5 | 1.173 | 0.32342 | -0.083 | 3.625
19 | 1.197 | 0.33995 | -0.083 | 3.521
19.5 | 1.225 | 0.35409 | -0.087 | 3.459
20 | 1.249 | 0.352 | -0.087 | 3.548

## 16. Re 100k Mach 0.50 (2)
BIGFOIL.COM POLAR EXPORT
NACA67A509
NACA67A509 |  |  |  | Cl Max: | 1.1301 | at alpha= | 20 | deg
XFOIL ncrit=9 |  |  |  | L/D Max: | 37.3969 | at alpha= | 5.5 | deg
Re: | 100000 |  |  | Cd Min: | 0.29659 | at alpha= | 20 | deg
Mach: | 0.5 |  |  | Cl=0 at alpha= | 0.62747 | deg
|  |  |  | @ Cl=0.1, Cd= | 0.026676
|  |  |  | @ Cl=0.4, Cd= | 0.033374
|  |  |  | @ Cl=0.6, Cd= | 0.035228
alpha (deg) | Cl | Cd | Cm | Cl/Cd
-20 | -0.5749 | 0.24891 | -0.022 | -2.3097
-19.5 | -0.5584 | 0.24555 | -0.027 | -2.2741
-19 | -0.5487 | 0.2458 | -0.0319 | -2.2323
-18.5 | -0.5383 | 0.24245 | -0.0353 | -2.2203
-18 | -0.5117 | 0.22416 | -0.0347 | -2.2827
-17.5 | -0.5002 | 0.21777 | -0.0351 | -2.2969
-17 | -0.4924 | 0.21267 | -0.035 | -2.3153
-16.5 | -0.487 | 0.20801 | -0.0344 | -2.3412
-16 | -0.4828 | 0.20356 | -0.0337 | -2.3718
-15.5 | -0.4802 | 0.19988 | -0.0333 | -2.4024
-15 | -0.4842 | 0.19908 | -0.0339 | -2.4322
-14.5 | -0.4909 | 0.19829 | -0.0343 | -2.4757
-14 | -0.4727 | 0.18546 | -0.0322 | -2.5488
-13.5 | -0.4632 | 0.17818 | -0.0303 | -2.5996
-13 | -0.4589 | 0.1728 | -0.0296 | -2.6557
-12.5 | -0.4575 | 0.16818 | -0.0296 | -2.7203
-12 | -0.4678 | 0.16685 | -0.0309 | -2.8037
-11.5 | -0.4805 | 0.16503 | -0.0323 | -2.9116
-11 | -0.4506 | 0.15077 | -0.028 | -2.9887
-10.5 | -0.4474 | 0.14494 | -0.027 | -3.0868
-10 | -0.4499 | 0.14001 | -0.027 | -3.2133
-9.5 | -0.4703 | 0.13837 | -0.0291 | -3.3989
-9 | -0.4556 | 0.12853 | -0.0261 | -3.5447
-8.5 | -0.4529 | 0.12236 | -0.0242 | -3.7014
-8 | -0.4761 | 0.11971 | -0.0258 | -3.9771
-7.5 | -0.4658 | 0.11122 | -0.0222 | -4.1881
-7 | -0.4788 | 0.10651 | -0.0211 | -4.4954
-6.5 | -0.5289 | 0.10505 | -0.0223 | -5.0347
-6 | -0.5091 | 0.09572 | -0.0157 | -5.3186
-5.5 | -0.5404 | 0.09157 | -0.0219 | -5.9015
-5 | -0.5321 | 0.08329 | -0.0158 | -6.3885
-4.5 | -0.5306 | 0.07608 | -0.0185 | -6.9742
-4 | -0.5177 | 0.06878 | -0.0194 | -7.5269
-3.5 | -0.4955 | 0.06157 | -0.0216 | -8.0478
-3 | -0.4683 | 0.05521 | -0.0222 | -8.4822
-2 | -0.3558 | 0.04184 | -0.0305 | -8.5038
-1.5 | -0.2505 | 0.03368 | -0.0354 | -7.4376
-1 | -0.1883 | 0.03055 | -0.0346 | -6.1637
-0.5 | -0.1277 | 0.02853 | -0.0333 | -4.476
0 | -0.0704 | 0.02739 | -0.0321 | -2.5703
0.5 | -0.0142 | 0.02677 | -0.0309 | -0.53044
1 | 0.0415 | 0.02499 | -0.029 | 1.6607
1.5 | 0.1355 | 0.0277 | -0.0368 | 4.8917
2 | 0.2378 | 0.03032 | -0.0457 | 7.843
2.5 | 0.3178 | 0.03194 | -0.0501 | 9.9499
3 | 0.3931 | 0.03329 | -0.0534 | 11.8084
4 | 0.5459 | 0.03516 | -0.0587 | 15.5262
4.5 | 0.6177 | 0.03525 | -0.0593 | 17.5234
5 | 0.7535 | 0.02946 | -0.0612 | 25.5771
5.5 | 0.8433 | 0.02255 | -0.0487 | 37.3969
6 | 0.8651 | 0.02677 | -0.0415 | 32.316
6.5 | 0.9501 | 0.03115 | -0.0413 | 30.5008
7 | 1.0433 | 0.03858 | -0.0428 | 27.0425
7.5 | 1.0612 | 0.04468 | -0.0358 | 23.7511
8 | 1.054 | 0.05139 | -0.0274 | 20.5098
8.5 | 1.0287 | 0.05846 | -0.0198 | 17.5966
9 | 0.9921 | 0.06682 | -0.0151 | 14.8474
9.5 | 0.951 | 0.07707 | -0.0149 | 12.3394
10 | 0.9131 | 0.08976 | -0.0202 | 10.1727
10.5 | 0.8899 | 0.10398 | -0.0285 | 8.5584
11 | 0.8924 | 0.11538 | -0.0315 | 7.7344
11.5 | 0.8765 | 0.14245 | -0.0533 | 6.153
12 | 0.8689 | 0.15228 | -0.0596 | 5.7059
12.5 | 0.877 | 0.16171 | -0.0635 | 5.4233
13 | 0.8858 | 0.17094 | -0.0679 | 5.1819
13.5 | 0.8957 | 0.18048 | -0.0728 | 4.9629
14 | 0.9363 | 0.19332 | -0.0714 | 4.8433
14.5 | 0.9225 | 0.19838 | -0.0822 | 4.6502
15 | 0.9488 | 0.20962 | -0.0844 | 4.5263
15.5 | 0.958 | 0.21636 | -0.0909 | 4.4278
16 | 0.9741 | 0.2256 | -0.0963 | 4.3178
16.5 | 0.9919 | 0.234 | -0.1014 | 4.2389
17 | 1.0248 | 0.24889 | -0.1025 | 4.1175
17.5 | 1.0282 | 0.2518 | -0.1123 | 4.0834
18 | 1.0487 | 0.26054 | -0.1173 | 4.0251
18.5 | 1.086 | 0.27989 | -0.1171 | 3.8801
19 | 1.0888 | 0.27917 | -0.1276 | 3.9001
19.5 | 1.1074 | 0.28683 | -0.1341 | 3.8608
20 | 1.1301 | 0.29659 | -0.138 | 3.8103

## 17. Re 250k Mach 0.00 (1)
BIGFOIL.COM POLAR EXPORT
NACA67A509
NACA67A509 |  |  |  | Cl Max: | 1.046 | at alpha= | 5.5 | deg
JavaFoil+Calcfoil stall+Eppler ext transition |  |  |  | L/D Max: | 89.624 | at alpha= | 3 | deg
Re: | 250000 |  |  | Cd Min: | 0.00732 | at alpha= | -0.5 | deg
Mach: | 0 |  |  | Cl=0 at alpha= | -4.0435 | deg
|  |  |  | @ Cl=0.1, Cd= | 0.032317
|  |  |  | @ Cl=0.4, Cd= | 0.0078542
|  |  |  | @ Cl=0.6, Cd= | 0.008288
alpha (deg) | Cl | Cd | Cm | Cl/Cd
-16.5 | -0.253 | 0.27055 | -0.027 | -0.936
-16 | -0.267 | 0.20588 | -0.028 | -1.299
-15.5 | -0.282 | 0.2497 | -0.027 | -1.129
-15 | -0.297 | 0.21642 | -0.028 | -1.371
-14.5 | -0.311 | 0.19515 | -0.027 | -1.596
-14 | -0.326 | 0.17893 | -0.028 | -1.822
-13.5 | -0.34 | 0.16296 | -0.028 | -2.086
-13 | -0.353 | 0.14808 | -0.028 | -2.385
-12.5 | -0.365 | 0.13747 | -0.028 | -2.654
-12 | -0.374 | 0.12545 | -0.028 | -2.985
-11.5 | -0.381 | 0.11389 | -0.028 | -3.345
-11 | -0.38 | 0.10474 | -0.028 | -3.628
-10.5 | -0.376 | 0.09319 | -0.029 | -4.035
-10 | -0.369 | 0.08621 | -0.029 | -4.274
-9.5 | -0.357 | 0.07775 | -0.029 | -4.594
-9 | -0.342 | 0.07145 | -0.029 | -4.786
-8.5 | -0.323 | 0.06754 | -0.03 | -4.777
-8 | -0.299 | 0.0613 | -0.031 | -4.883
-7.5 | -0.272 | 0.05685 | -0.032 | -4.784
-7 | -0.241 | 0.05233 | -0.033 | -4.603
-6.5 | -0.206 | 0.04847 | -0.034 | -4.257
-6 | -0.169 | 0.04525 | -0.035 | -3.728
-5.5 | -0.128 | 0.04262 | -0.035 | -3.013
-5 | -0.086 | 0.04048 | -0.035 | -2.123
-4.5 | -0.042 | 0.03824 | -0.036 | -1.092
-4 | 0.004 | 0.0362 | -0.037 | 0.104
-3.5 | 0.05 | 0.03465 | -0.038 | 1.448
-3 | 0.097 | 0.03317 | -0.04 | 2.927
-2.5 | 0.18 | 0.00958 | -0.096 | 18.739
-2 | 0.239 | 0.00949 | -0.096 | 25.124
-1.5 | 0.298 | 0.0094 | -0.097 | 31.649
-1 | 0.357 | 0.00929 | -0.098 | 38.378
-0.5 | 0.416 | 0.00732 | -0.098 | 56.825
0 | 0.463 | 0.00804 | -0.099 | 57.565
0.5 | 0.52 | 0.00812 | -0.1 | 64.006
1 | 0.576 | 0.00824 | -0.1 | 69.955
1.5 | 0.631 | 0.00835 | -0.101 | 75.645
2 | 0.687 | 0.00852 | -0.102 | 80.549
2.5 | 0.741 | 0.00868 | -0.102 | 85.401
3 | 0.795 | 0.00887 | -0.103 | 89.624
3.5 | 0.863 | 0.01471 | -0.106 | 58.689
4 | 0.914 | 0.01535 | -0.106 | 59.54
4.5 | 0.961 | 0.01598 | -0.107 | 60.147
5 | 1.006 | 0.01666 | -0.108 | 60.389
5.5 | 1.046 | 0.0173 | -0.108 | 60.488
6 | 0.882 | 0.04222 | -0.045 | 20.891
6.5 | 0.907 | 0.04589 | -0.041 | 19.757
7 | 0.927 | 0.04917 | -0.038 | 18.859
7.5 | 0.939 | 0.05381 | -0.036 | 17.452
8 | 0.94 | 0.05786 | -0.036 | 16.254
8.5 | 0.934 | 0.06286 | -0.035 | 14.86
9 | 0.92 | 0.06868 | -0.035 | 13.399
9.5 | 0.9 | 0.0744 | -0.034 | 12.093
10 | 0.873 | 0.08442 | -0.035 | 10.343
10.5 | 0.842 | 0.08913 | -0.035 | 9.442

## 18. Re 250k Mach 0.00 (2)
BIGFOIL.COM POLAR EXPORT
NACA67A509
NACA67A509 |  |  |  | Cl Max: | 1.1373 | at alpha= | 9 | deg
XFOIL ncrit=9 |  |  |  | L/D Max: | 75.1916 | at alpha= | 5 | deg
Re: | 250000 |  |  | Cd Min: | 0.05894 | at alpha= | 9.5 | deg
Mach: | 0 |  |  | Cl=0 at alpha= | -99 | deg
|  |  |  | @ Cl=0.1, Cd= | 0.01867
|  |  |  | @ Cl=0.4, Cd= | 0.019598
|  |  |  | @ Cl=0.6, Cd= | 0.018986
alpha (deg) | Cl | Cd | Cm | Cl/Cd
0 | 0.1989 | 0.01867 | -0.0686 | 10.6535
0.5 | 0.2713 | 0.01911 | -0.0722 | 14.1968
1 | 0.3146 | 0.01933 | -0.0704 | 16.2752
2 | 0.439 | 0.01972 | -0.0736 | 22.2617
2.5 | 0.4916 | 0.01981 | -0.0733 | 24.8157
3 | 0.5528 | 0.01966 | -0.0742 | 28.118
3.5 | 0.6509 | 0.01826 | -0.081 | 35.6462
4 | 0.7644 | 0.01372 | -0.0876 | 55.7143
4.5 | 0.8151 | 0.01189 | -0.0844 | 68.5534
5 | 0.8632 | 0.01148 | -0.08 | 75.1916
5.5 | 0.8379 | 0.01524 | -0.0663 | 54.9803
6 | 0.8631 | 0.01742 | -0.0614 | 49.5465
6.5 | 0.8944 | 0.01938 | -0.0575 | 46.1507
7 | 0.9352 | 0.02211 | -0.0553 | 42.2976
7.5 | 0.986 | 0.02412 | -0.0546 | 40.8789
8 | 1.0731 | 0.02989 | -0.0603 | 35.9016
8.5 | 1.1224 | 0.03586 | -0.0588 | 31.2995
9 | 1.1373 | 0.0484 | -0.0531 | 23.4979
9.5 | 1.1326 | 0.05894 | -0.0413 | 19.2162

## 19. Re 250k Mach 0.10 (1)
BIGFOIL.COM POLAR EXPORT
NACA67A509
NACA67A509 |  |  |  | Cl Max: | 1.05 | at alpha= | 5.5 | deg
JavaFoil+Calcfoil stall+Eppler ext transition |  |  |  | L/D Max: | 89.573 | at alpha= | 3 | deg
Re: | 250000 |  |  | Cd Min: | 0.00733 | at alpha= | -0.5 | deg
Mach: | 0.1 |  |  | Cl=0 at alpha= | -4.0435 | deg
|  |  |  | @ Cl=0.1, Cd= | 0.032626
|  |  |  | @ Cl=0.4, Cd= | 0.007915
|  |  |  | @ Cl=0.6, Cd= | 0.0083111
alpha (deg) | Cl | Cd | Cm | Cl/Cd
-16 | -0.229 | 0.20664 | -0.029 | -1.107
-15.5 | -0.245 | 0.26236 | -0.028 | -0.933
-15 | -0.262 | 0.17673 | -0.029 | -1.48
-14.5 | -0.278 | 0.17137 | -0.029 | -1.625
-14 | -0.295 | 0.19186 | -0.028 | -1.539
-13.5 | -0.312 | 0.17454 | -0.028 | -1.787
-13 | -0.328 | 0.15558 | -0.028 | -2.107
-12.5 | -0.342 | 0.14304 | -0.029 | -2.394
-12 | -0.355 | 0.1302 | -0.028 | -2.728
-11.5 | -0.365 | 0.11794 | -0.028 | -3.092
-11 | -0.366 | 0.11031 | -0.028 | -3.322
-10.5 | -0.365 | 0.09525 | -0.029 | -3.832
-10 | -0.36 | 0.08769 | -0.029 | -4.103
-9.5 | -0.351 | 0.07954 | -0.029 | -4.408
-9 | -0.337 | 0.07263 | -0.029 | -4.642
-8.5 | -0.319 | 0.0687 | -0.029 | -4.649
-8 | -0.297 | 0.06213 | -0.031 | -4.785
-7.5 | -0.271 | 0.05717 | -0.032 | -4.738
-7 | -0.24 | 0.05241 | -0.033 | -4.588
-6.5 | -0.206 | 0.04903 | -0.034 | -4.209
-6 | -0.169 | 0.04562 | -0.035 | -3.704
-5.5 | -0.129 | 0.04271 | -0.035 | -3.014
-5 | -0.086 | 0.04054 | -0.035 | -2.127
-4.5 | -0.042 | 0.03837 | -0.036 | -1.092
-4 | 0.004 | 0.03618 | -0.037 | 0.104
-3.5 | 0.05 | 0.03472 | -0.038 | 1.452
-3 | 0.098 | 0.0332 | -0.04 | 2.939
-2.5 | 0.18 | 0.00965 | -0.096 | 18.699
-2 | 0.24 | 0.00948 | -0.097 | 25.29
-1.5 | 0.299 | 0.0094 | -0.097 | 31.827
-1 | 0.358 | 0.00928 | -0.098 | 38.615
-0.5 | 0.418 | 0.00733 | -0.099 | 57.047
0 | 0.465 | 0.00805 | -0.099 | 57.712
0.5 | 0.522 | 0.00813 | -0.1 | 64.233
1 | 0.579 | 0.00825 | -0.101 | 70.189
1.5 | 0.634 | 0.00841 | -0.102 | 75.448
2 | 0.69 | 0.00853 | -0.102 | 80.878
2.5 | 0.745 | 0.0087 | -0.103 | 85.639
3 | 0.799 | 0.00892 | -0.104 | 89.573
3.5 | 0.867 | 0.01478 | -0.106 | 58.686
4 | 0.918 | 0.01542 | -0.107 | 59.521
4.5 | 0.965 | 0.01609 | -0.108 | 60.021
5 | 1.01 | 0.01675 | -0.108 | 60.296
5.5 | 1.05 | 0.01738 | -0.109 | 60.417
6 | 0.884 | 0.04235 | -0.045 | 20.88
6.5 | 0.908 | 0.04589 | -0.039 | 19.788
7 | 0.928 | 0.04925 | -0.037 | 18.841
7.5 | 0.938 | 0.0539 | -0.037 | 17.407
8 | 0.937 | 0.05848 | -0.036 | 16.023
8.5 | 0.928 | 0.06301 | -0.035 | 14.721
9 | 0.91 | 0.06967 | -0.035 | 13.064
9.5 | 0.885 | 0.07624 | -0.034 | 11.613
10 | 0.854 | 0.08695 | -0.035 | 9.823
10.5 | 0.818 | 0.09049 | -0.035 | 9.034

## 20. Re 250k Mach 0.10 (2)
BIGFOIL.COM POLAR EXPORT
NACA67A509
NACA67A509 |  |  |  | Cl Max: | 1.1379 | at alpha= | 9 | deg
XFOIL ncrit=9 |  |  |  | L/D Max: | 73.9056 | at alpha= | 5 | deg
Re: | 250000 |  |  | Cd Min: | 0.04615 | at alpha= | 9 | deg
Mach: | 0.1 |  |  | Cl=0 at alpha= | -99 | deg
|  |  |  | @ Cl=0.1, Cd= | 0.01871
|  |  |  | @ Cl=0.4, Cd= | 0.019718
|  |  |  | @ Cl=0.6, Cd= | 0.019191
alpha (deg) | Cl | Cd | Cm | Cl/Cd
0 | 0.2004 | 0.01871 | -0.069 | 10.7108
0.5 | 0.2695 | 0.01917 | -0.072 | 14.0584
1 | 0.3171 | 0.01938 | -0.0709 | 16.3622
1.5 | 0.3681 | 0.01968 | -0.0705 | 18.7043
2 | 0.4426 | 0.01977 | -0.0742 | 22.3875
2.5 | 0.4949 | 0.01984 | -0.0737 | 24.9446
3 | 0.5553 | 0.01969 | -0.0745 | 28.2021
3.5 | 0.6297 | 0.01886 | -0.0772 | 33.3881
4 | 0.7702 | 0.01361 | -0.0881 | 56.5907
4.5 | 0.8091 | 0.01223 | -0.0829 | 66.157
5 | 0.861 | 0.01165 | -0.0789 | 73.9056
5.5 | 0.8375 | 0.01547 | -0.0656 | 54.137
6 | 0.8642 | 0.01756 | -0.0609 | 49.2141
6.5 | 0.8956 | 0.01955 | -0.0569 | 45.8107
7 | 0.9377 | 0.02233 | -0.0548 | 41.9928
7.5 | 0.9903 | 0.02447 | -0.0544 | 40.47
8 | 1.0769 | 0.03036 | -0.0597 | 35.471
8.5 | 1.124 | 0.0368 | -0.0578 | 30.5435
9 | 1.1379 | 0.04615 | -0.0512 | 24.6566

## 21. Re 250k Mach 0.25 (1)
BIGFOIL.COM POLAR EXPORT
NACA67A509
NACA67A509 |  |  |  | Cl Max: | 1.031 | at alpha= | 5 | deg
JavaFoil+Calcfoil stall+Eppler ext transition |  |  |  | L/D Max: | 90.468 | at alpha= | 3 | deg
Re: | 250000 |  |  | Cd Min: | 0.00742 | at alpha= | -0.5 | deg
Mach: | 0.25 |  |  | Cl=0 at alpha= | -4.0426 | deg
|  |  |  | @ Cl=0.1, Cd= | 0.03341
|  |  |  | @ Cl=0.4, Cd= | 0.008328
|  |  |  | @ Cl=0.6, Cd= | 0.0083916
alpha (deg) | Cl | Cd | Cm | Cl/Cd
-14 | -0.056 | 0.19804 | -0.033 | -0.285
-13.5 | -0.054 | 0.17949 | -0.033 | -0.299
-13 | -0.051 | 0.15927 | -0.033 | -0.319
-12.5 | -0.113 | 0.16618 | -0.032 | -0.679
-12 | -0.171 | 0.13806 | -0.031 | -1.236
-11.5 | -0.214 | 0.12942 | -0.032 | -1.655
-11 | -0.243 | 0.11456 | -0.031 | -2.12
-10.5 | -0.266 | 0.12389 | -0.031 | -2.145
-10 | -0.282 | 0.10738 | -0.031 | -2.629
-9.5 | -0.292 | 0.1 | -0.03 | -2.922
-9 | -0.295 | 0.0828 | -0.031 | -3.564
-8.5 | -0.291 | 0.07714 | -0.03 | -3.767
-8 | -0.279 | 0.06619 | -0.031 | -4.214
-7.5 | -0.26 | 0.06175 | -0.031 | -4.217
-7 | -0.236 | 0.05535 | -0.033 | -4.256
-6.5 | -0.205 | 0.05038 | -0.034 | -4.069
-6 | -0.17 | 0.04698 | -0.035 | -3.611
-5.5 | -0.13 | 0.04374 | -0.036 | -2.979
-5 | -0.088 | 0.04115 | -0.036 | -2.132
-4.5 | -0.043 | 0.03873 | -0.037 | -1.105
-4 | 0.004 | 0.03659 | -0.038 | 0.106
-3.5 | 0.052 | 0.03494 | -0.039 | 1.479
-3 | 0.1 | 0.03341 | -0.04 | 2.996
-2.5 | 0.15 | 0.03147 | -0.049 | 4.751
-2 | 0.246 | 0.00961 | -0.099 | 25.626
-1.5 | 0.307 | 0.00943 | -0.1 | 32.588
-1 | 0.368 | 0.00933 | -0.101 | 39.468
-0.5 | 0.429 | 0.00742 | -0.101 | 57.916
0 | 0.477 | 0.00796 | -0.102 | 60.006
0.5 | 0.536 | 0.00824 | -0.103 | 65.034
1 | 0.595 | 0.00838 | -0.104 | 70.989
1.5 | 0.651 | 0.00851 | -0.104 | 76.473
2 | 0.708 | 0.00869 | -0.105 | 81.494
2.5 | 0.765 | 0.00886 | -0.106 | 86.354
3 | 0.82 | 0.00906 | -0.106 | 90.468
3.5 | 0.889 | 0.01518 | -0.109 | 58.607
4 | 0.94 | 0.01587 | -0.11 | 59.259
4.5 | 0.988 | 0.01658 | -0.111 | 59.584
5 | 1.031 | 0.01732 | -0.111 | 59.514
5.5 | 0.873 | 0.03997 | -0.053 | 21.845
6 | 0.895 | 0.04358 | -0.043 | 20.546
6.5 | 0.914 | 0.04702 | -0.039 | 19.442
7 | 0.926 | 0.05148 | -0.038 | 17.992
7.5 | 0.924 | 0.0567 | -0.036 | 16.29
8 | 0.903 | 0.06294 | -0.035 | 14.352
8.5 | 0.869 | 0.07056 | -0.034 | 12.316
9 | 0.821 | 0.07714 | -0.034 | 10.639
9.5 | 0.759 | 0.08974 | -0.035 | 8.461
10 | 0.686 | 0.10013 | -0.035 | 6.854

## 22. Re 250k Mach 0.25 (2)
BIGFOIL.COM POLAR EXPORT
NACA67A509
NACA67A509 |  |  |  | Cl Max: | 1.1213 | at alpha= | 8.5 | deg
XFOIL ncrit=9 |  |  |  | L/D Max: | 67.5416 | at alpha= | 5 | deg
Re: | 250000 |  |  | Cd Min: | 0.14587 | at alpha= | 13.5 | deg
Mach: | 0.25 |  |  | Cl=0 at alpha= | -1.6964 | deg
|  |  |  | @ Cl=0.1, Cd= | 0.02157
|  |  |  | @ Cl=0.4, Cd= | 0.01997
|  |  |  | @ Cl=0.6, Cd= | 0.019462
alpha (deg) | Cl | Cd | Cm | Cl/Cd
-6.5 | -0.3977 | 0.07327 | -0.0669 | -5.4279
-6 | -0.3966 | 0.06679 | -0.0639 | -5.938
-5.5 | -0.3728 | 0.06035 | -0.0655 | -6.1773
-5 | -0.3485 | 0.05387 | -0.066 | -6.4693
-4.5 | -0.3127 | 0.04593 | -0.0672 | -6.8082
-3.5 | -0.2217 | 0.03591 | -0.068 | -6.1738
-3 | -0.164 | 0.03212 | -0.0692 | -5.1059
-2.5 | -0.0851 | 0.02605 | -0.0698 | -3.2668
-2 | -0.0374 | 0.024 | -0.0675 | -1.5583
-1.5 | 0.0242 | 0.02245 | -0.0683 | 1.078
-1 | 0.0966 | 0.02168 | -0.0714 | 4.4557
-0.5 | 0.136 | 0.02041 | -0.0688 | 6.6634
0 | 0.2117 | 0.01902 | -0.072 | 11.1304
0.5 | 0.2579 | 0.01932 | -0.0704 | 13.3489
1 | 0.3333 | 0.01969 | -0.0742 | 16.9274
1.5 | 0.3806 | 0.0199 | -0.0727 | 19.1256
2 | 0.4356 | 0.0201 | -0.0725 | 21.6716
2.5 | 0.5157 | 0.02002 | -0.0767 | 25.7592
3 | 0.5758 | 0.01977 | -0.077 | 29.1249
3.5 | 0.6496 | 0.01883 | -0.079 | 34.4981
4 | 0.7643 | 0.01429 | -0.0847 | 53.485
5 | 0.8517 | 0.01261 | -0.0737 | 67.5416
5.5 | 0.8393 | 0.01642 | -0.0626 | 51.1145
6 | 0.8697 | 0.01835 | -0.0581 | 47.3951
6.5 | 0.9026 | 0.02052 | -0.0539 | 43.9864
7 | 0.9538 | 0.02363 | -0.0525 | 40.3639
7.5 | 1.0212 | 0.02697 | -0.0539 | 37.8643
8 | 1.0937 | 0.03353 | -0.0559 | 32.6186
8.5 | 1.1213 | 0.04091 | -0.0507 | 27.4089
9 | 1.1188 | 0.04872 | -0.0423 | 22.9639
10.5 | 1.0082 | 0.0771 | -0.0174 | 13.0765
11 | 0.9637 | 0.08725 | -0.0176 | 11.0453
11.5 | 0.9191 | 0.10159 | -0.0251 | 9.0472
12 | 0.892 | 0.11973 | -0.0379 | 7.4501
12.5 | 0.883 | 0.13258 | -0.0449 | 6.6601
13 | 0.884 | 0.14262 | -0.0493 | 6.1983
13.5 | 0.7174 | 0.14587 | -0.0505 | 4.9181

## 23. Re 250k Mach 0.50 (1)
BIGFOIL.COM POLAR EXPORT
NACA67A509
NACA67A509 |  |  |  | Cl Max: | 1.249 | at alpha= | 20 | deg
JavaFoil+Calcfoil stall+Eppler ext transition |  |  |  | L/D Max: | 90.27 | at alpha= | 2.5 | deg
Re: | 250000 |  |  | Cd Min: | 0.0082 | at alpha= | -0.5 | deg
Mach: | 0.5 |  |  | Cl=0 at alpha= | -4.0408 | deg
|  |  |  | @ Cl=0.1, Cd= | 0.03468
|  |  |  | @ Cl=0.4, Cd= | 0.0096859
|  |  |  | @ Cl=0.6, Cd= | 0.0086043
alpha (deg) | Cl | Cd | Cm | Cl/Cd
-20 | -0.851 | 0.25744 | -0.045 | -3.304
-19.5 | -0.825 | 0.25249 | -0.045 | -3.266
-19 | -0.799 | 0.24762 | -0.046 | -3.226
-18.5 | -0.771 | 0.23391 | -0.044 | -3.296
-18 | -0.744 | 0.23125 | -0.044 | -3.219
-17.5 | -0.718 | 0.21667 | -0.044 | -3.316
-17 | -0.692 | 0.21161 | -0.045 | -3.271
-16.5 | -0.666 | 0.219 | -0.045 | -3.041
-16 | -0.64 | 0.21482 | -0.045 | -2.977
-15.5 | -0.613 | 0.20122 | -0.046 | -3.048
-15 | -0.585 | 0.18886 | -0.043 | -3.1
-14.5 | -0.559 | 0.18318 | -0.043 | -3.051
-14 | -0.532 | 0.17935 | -0.043 | -2.969
-13.5 | -0.506 | 0.17557 | -0.044 | -2.882
-13 | -0.48 | 0.161 | -0.044 | -2.979
-12.5 | -0.453 | 0.16838 | -0.044 | -2.69
-12 | -0.426 | 0.16501 | -0.045 | -2.584
-11.5 | -0.399 | 0.14511 | -0.042 | -2.749
-11 | -0.372 | 0.14294 | -0.042 | -2.605
-10.5 | -0.346 | 0.13949 | -0.042 | -2.478
-10 | -0.319 | 0.1301 | -0.043 | -2.452
-9.5 | -0.292 | 0.12429 | -0.043 | -2.352
-9 | -0.266 | 0.12141 | -0.044 | -2.187
-8.5 | -0.238 | 0.11419 | -0.039 | -2.088
-8 | -0.212 | 0.11486 | -0.039 | -1.843
-7.5 | -0.185 | 0.10462 | -0.04 | -1.768
-7 | -0.158 | 0.10205 | -0.041 | -1.551
-6.5 | -0.132 | 0.09877 | -0.041 | -1.332
-6 | -0.105 | 0.08355 | -0.037 | -1.253
-5.5 | -0.078 | 0.07981 | -0.037 | -0.977
-5 | -0.086 | 0.04891 | -0.037 | -1.765
-4.5 | -0.045 | 0.04273 | -0.039 | -1.058
-4 | 0.004 | 0.03849 | -0.041 | 0.109
-3.5 | 0.057 | 0.03632 | -0.042 | 1.568
-3 | 0.111 | 0.03426 | -0.044 | 3.238
-2.5 | 0.166 | 0.03286 | -0.045 | 5.039
-2 | 0.274 | 0.00986 | -0.11 | 27.819
-1.5 | 0.343 | 0.00982 | -0.111 | 34.9
-1 | 0.411 | 0.00966 | -0.112 | 42.571
-0.5 | 0.48 | 0.0082 | -0.113 | 58.51
0 | 0.532 | 0.00843 | -0.114 | 63.176
0.5 | 0.598 | 0.0086 | -0.114 | 69.544
1 | 0.663 | 0.00874 | -0.115 | 75.861
1.5 | 0.725 | 0.00894 | -0.116 | 81.186
2 | 0.789 | 0.00916 | -0.117 | 86.142
2.5 | 0.851 | 0.00942 | -0.118 | 90.27
3 | 0.927 | 0.01611 | -0.121 | 57.511
3.5 | 0.984 | 0.01706 | -0.122 | 57.697
4 | 1.033 | 0.01802 | -0.122 | 57.33
4.5 | 1.071 | 0.01888 | -0.123 | 56.705
5 | 0.89 | 0.04024 | -0.051 | 22.107
5.5 | 0.871 | 0.04473 | -0.042 | 19.46
6 | 0.728 | 0.06276 | -0.041 | 11.598
6.5 | 0.557 | 0.10009 | -0.042 | 5.565
7 | 0.583 | 0.10116 | -0.042 | 5.762
7.5 | 0.609 | 0.11196 | -0.049 | 5.442
8 | 0.635 | 0.10585 | -0.05 | 6.002
8.5 | 0.661 | 0.10998 | -0.05 | 6.011
9 | 0.688 | 0.12329 | -0.056 | 5.578
9.5 | 0.713 | 0.1264 | -0.057 | 5.644
10 | 0.739 | 0.13171 | -0.057 | 5.61
10.5 | 0.765 | 0.1395 | -0.058 | 5.481
11 | 0.791 | 0.14828 | -0.063 | 5.337
11.5 | 0.817 | 0.15195 | -0.064 | 5.375
12 | 0.842 | 0.15574 | -0.064 | 5.407
12.5 | 0.867 | 0.16517 | -0.065 | 5.252
13 | 0.895 | 0.17422 | -0.07 | 5.135
13.5 | 0.92 | 0.18899 | -0.07 | 4.866
14 | 0.945 | 0.1926 | -0.07 | 4.904
14.5 | 0.97 | 0.188 | -0.071 | 5.158
15 | 0.997 | 0.20235 | -0.075 | 4.927
15.5 | 1.022 | 0.22298 | -0.076 | 4.583
16 | 1.047 | 0.2268 | -0.076 | 4.614
16.5 | 1.071 | 0.22268 | -0.077 | 4.812
17 | 1.096 | 0.22513 | -0.078 | 4.87
17.5 | 1.124 | 0.23822 | -0.082 | 4.717
18 | 1.148 | 0.24171 | -0.082 | 4.751
18.5 | 1.173 | 0.24702 | -0.083 | 4.747
19 | 1.197 | 0.25362 | -0.083 | 4.72
19.5 | 1.225 | 0.26744 | -0.087 | 4.581
20 | 1.249 | 0.26797 | -0.087 | 4.661

## 24. Re 250k Mach 0.50 (2)
BIGFOIL.COM POLAR EXPORT
NACA67A509
NACA67A509 |  |  |  | Cl Max: | 1.1344 | at alpha= | 20 | deg
XFOIL ncrit=9 |  |  |  | L/D Max: | 70.1195 | at alpha= | 4.5 | deg
Re: | 250000 |  |  | Cd Min: | 0.2957 | at alpha= | 20 | deg
Mach: | 0.5 |  |  | Cl=0 at alpha= | -1.6004 | deg
|  |  |  | @ Cl=0.1, Cd= | 0.023339
|  |  |  | @ Cl=0.4, Cd= | 0.021106
|  |  |  | @ Cl=0.6, Cd= | 0.02088
alpha (deg) | Cl | Cd | Cm | Cl/Cd
-20 | -0.5671 | 0.24582 | -0.0231 | -2.307
-19.5 | -0.5479 | 0.23885 | -0.0271 | -2.2939
-19 | -0.5302 | 0.23214 | -0.0305 | -2.284
-18.5 | -0.5159 | 0.22613 | -0.0328 | -2.2814
-18 | -0.5093 | 0.22175 | -0.0328 | -2.2967
-17.5 | -0.5098 | 0.21894 | -0.031 | -2.3285
-17 | -0.5126 | 0.21694 | -0.03 | -2.3629
-16.5 | -0.5136 | 0.21374 | -0.0292 | -2.4029
-16 | -0.509 | 0.20739 | -0.0281 | -2.4543
-15.5 | -0.4998 | 0.19925 | -0.0258 | -2.5084
-15 | -0.4871 | 0.19278 | -0.0273 | -2.5267
-14.5 | -0.4658 | 0.18518 | -0.032 | -2.5154
-14 | -0.4429 | 0.17742 | -0.0374 | -2.4963
-13.5 | -0.4258 | 0.17111 | -0.0423 | -2.4885
-13 | -0.4159 | 0.1662 | -0.047 | -2.5024
-12.5 | -0.4061 | 0.16048 | -0.0515 | -2.5305
-12 | -0.3884 | 0.1515 | -0.0548 | -2.5637
-11.5 | -0.3614 | 0.1413 | -0.0563 | -2.5577
-11 | -0.3521 | 0.13506 | -0.0569 | -2.607
-10.5 | -0.346 | 0.12922 | -0.0573 | -2.6776
-10 | -0.3365 | 0.12314 | -0.0598 | -2.7327
-9.5 | -0.3337 | 0.11893 | -0.0667 | -2.8059
-9 | -0.3232 | 0.1126 | -0.0717 | -2.8703
-8.5 | -0.3273 | 0.10485 | -0.0672 | -3.1216
-8 | -0.3233 | 0.09883 | -0.0644 | -3.2713
-7.5 | -0.3167 | 0.09288 | -0.0655 | -3.4098
-7 | -0.3106 | 0.0869 | -0.0685 | -3.5742
-6.5 | -0.3386 | 0.08332 | -0.063 | -4.0639
-6 | -0.3443 | 0.07749 | -0.0691 | -4.4432
-5.5 | -0.3532 | 0.07222 | -0.0712 | -4.8906
-5 | -0.3389 | 0.06295 | -0.0728 | -5.3836
-4.5 | -0.3326 | 0.05765 | -0.069 | -5.7693
-4 | -0.2816 | 0.05003 | -0.0756 | -5.6286
-3.5 | -0.256 | 0.04378 | -0.0732 | -5.8474
-3 | -0.1959 | 0.03793 | -0.0757 | -5.1648
-2.5 | -0.1148 | 0.0318 | -0.0769 | -3.6101
-2 | -0.0637 | 0.02757 | -0.0744 | -2.3105
-1.5 | 0.016 | 0.02555 | -0.0761 | 0.62622
-1 | 0.0684 | 0.02371 | -0.0737 | 2.8849
-0.5 | 0.1443 | 0.02282 | -0.0757 | 6.3234
0 | 0.18 | 0.02022 | -0.0708 | 8.9021
0.5 | 0.2778 | 0.02048 | -0.0766 | 13.5645
1 | 0.3322 | 0.0208 | -0.0751 | 15.9712
1.5 | 0.3931 | 0.0211 | -0.0748 | 18.6303
2 | 0.4794 | 0.02117 | -0.0787 | 22.6453
2.5 | 0.5432 | 0.02118 | -0.0784 | 25.6468
3 | 0.6152 | 0.0208 | -0.0791 | 29.5769
3.5 | 0.682 | 0.02004 | -0.078 | 34.0319
4 | 0.7936 | 0.01554 | -0.0799 | 51.0682
4.5 | 0.88 | 0.01255 | -0.0765 | 70.1195
5 | 0.843 | 0.01674 | -0.0603 | 50.3584
5.5 | 0.8629 | 0.01959 | -0.0531 | 44.048
6 | 0.8945 | 0.02213 | -0.0472 | 40.4202
6.5 | 0.9434 | 0.02506 | -0.0431 | 37.6457
7 | 1.0259 | 0.0303 | -0.0426 | 33.8581
7.5 | 1.0618 | 0.03633 | -0.0372 | 29.2265
8 | 1.06 | 0.04301 | -0.029 | 24.6454
8.5 | 1.0397 | 0.05028 | -0.0214 | 20.6782
9 | 1.0085 | 0.05859 | -0.0161 | 17.2128
9.5 | 0.9729 | 0.06838 | -0.0149 | 14.2278
10 | 0.9356 | 0.08071 | -0.019 | 11.5921
10.5 | 0.9048 | 0.0966 | -0.0291 | 9.3665
11 | 0.8891 | 0.11345 | -0.0401 | 7.8369
11.5 | 0.8823 | 0.12701 | -0.0476 | 6.9467
12 | 0.8816 | 0.13933 | -0.054 | 6.3274
13 | 0.9011 | 0.16313 | -0.0622 | 5.5238
13.5 | 0.9019 | 0.17487 | -0.0731 | 5.1575
14 | 0.9148 | 0.18462 | -0.0785 | 4.955
14.5 | 0.9325 | 0.19358 | -0.0823 | 4.8171
15 | 0.9563 | 0.20479 | -0.0834 | 4.6697
15.5 | 0.9677 | 0.21437 | -0.0913 | 4.5142
16 | 0.978 | 0.22296 | -0.1002 | 4.3864
16.5 | 0.997 | 0.23185 | -0.1051 | 4.3002
17 | 1.0184 | 0.24073 | -0.1089 | 4.2305
17.5 | 1.0446 | 0.2539 | -0.111 | 4.1142
18 | 1.0608 | 0.26243 | -0.1177 | 4.0422
18.5 | 1.0744 | 0.2693 | -0.1259 | 3.9896
19 | 1.0936 | 0.27792 | -0.1327 | 3.9349
19.5 | 1.1141 | 0.28693 | -0.1383 | 3.8828
20 | 1.1344 | 0.2957 | -0.1436 | 3.8363

## 25. Re 500k Mach 0.00 (1)
BIGFOIL.COM POLAR EXPORT
NACA67A509
NACA67A509 |  |  |  | Cl Max: | 1.084 | at alpha= | 6 | deg
JavaFoil+Calcfoil stall+Eppler ext transition |  |  |  | L/D Max: | 124.85 | at alpha= | 3 | deg
Re: | 500000 |  |  | Cd Min: | 0.00558 | at alpha= | -0.5 | deg
Mach: | 0 |  |  | Cl=0 at alpha= | -4.0435 | deg
|  |  |  | @ Cl=0.1, Cd= | 0.015399
|  |  |  | @ Cl=0.4, Cd= | 0.0061034
|  |  |  | @ Cl=0.6, Cd= | 0.0060025
alpha (deg) | Cl | Cd | Cm | Cl/Cd
-16.5 | -0.253 | 0.18397 | -0.03 | -1.378
-16 | -0.268 | 0.17147 | -0.031 | -1.561
-15.5 | -0.282 | 0.16294 | -0.03 | -1.731
-15 | -0.297 | 0.15042 | -0.03 | -1.973
-14.5 | -0.312 | 0.14155 | -0.03 | -2.201
-14 | -0.326 | 0.13452 | -0.03 | -2.425
-13.5 | -0.34 | 0.12506 | -0.03 | -2.72
-13 | -0.353 | 0.11463 | -0.03 | -3.082
-12.5 | -0.365 | 0.10714 | -0.03 | -3.406
-12 | -0.375 | 0.10163 | -0.03 | -3.686
-11.5 | -0.381 | 0.09982 | -0.029 | -3.818
-11 | -0.38 | 0.09253 | -0.029 | -4.108
-10.5 | -0.376 | 0.08269 | -0.03 | -4.549
-10 | -0.369 | 0.07664 | -0.03 | -4.809
-9.5 | -0.357 | 0.0711 | -0.03 | -5.025
-9 | -0.342 | 0.0653 | -0.031 | -5.238
-8.5 | -0.323 | 0.0625 | -0.032 | -5.164
-8 | -0.299 | 0.05684 | -0.033 | -5.268
-7.5 | -0.272 | 0.05266 | -0.034 | -5.167
-7 | -0.241 | 0.04859 | -0.035 | -4.959
-6.5 | -0.206 | 0.04555 | -0.036 | -4.532
-6 | -0.169 | 0.04246 | -0.036 | -3.975
-5.5 | -0.128 | 0.04007 | -0.036 | -3.206
-5 | -0.086 | 0.03812 | -0.036 | -2.255
-4.5 | -0.042 | 0.03618 | -0.037 | -1.154
-4 | 0.004 | 0.03425 | -0.039 | 0.11
-3.5 | 0.05 | 0.03285 | -0.04 | 1.529
-3 | 0.121 | 0.00807 | -0.096 | 14.972
-2.5 | 0.18 | 0.00787 | -0.097 | 22.813
-2 | 0.239 | 0.00775 | -0.097 | 30.775
-1.5 | 0.298 | 0.00763 | -0.098 | 38.998
-1 | 0.357 | 0.00751 | -0.099 | 47.5
-0.5 | 0.416 | 0.00558 | -0.099 | 74.626
0 | 0.467 | 0.00583 | -0.1 | 80.143
0.5 | 0.525 | 0.00588 | -0.101 | 89.261
1 | 0.582 | 0.00598 | -0.101 | 97.372
1.5 | 0.638 | 0.00605 | -0.102 | 105.369
2 | 0.694 | 0.00616 | -0.103 | 112.663
2.5 | 0.749 | 0.00629 | -0.104 | 119.114
3 | 0.803 | 0.00644 | -0.104 | 124.85
3.5 | 0.865 | 0.01276 | -0.106 | 67.777
4 | 0.915 | 0.01333 | -0.107 | 68.659
4.5 | 0.963 | 0.01394 | -0.107 | 69.072
5 | 1.008 | 0.01454 | -0.108 | 69.284
5.5 | 1.048 | 0.01521 | -0.109 | 68.922
6 | 1.084 | 0.01584 | -0.109 | 68.458
6.5 | 0.911 | 0.04304 | -0.054 | 21.165
7 | 0.928 | 0.04648 | -0.043 | 19.975
7.5 | 0.939 | 0.05011 | -0.038 | 18.745
8 | 0.941 | 0.05396 | -0.038 | 17.43
8.5 | 0.934 | 0.0584 | -0.038 | 16
9 | 0.92 | 0.0629 | -0.036 | 14.634
9.5 | 0.9 | 0.06775 | -0.036 | 13.282
10 | 0.873 | 0.07645 | -0.037 | 11.424
10.5 | 0.842 | 0.08093 | -0.038 | 10.402
11 | 0.806 | 0.08809 | -0.038 | 9.152

## 26. Re 500k Mach 0.00 (2)
BIGFOIL.COM POLAR EXPORT
NACA67A509
NACA67A509 |  |  |  | Cl Max: | 1.2004 | at alpha= | 10 | deg
XFOIL ncrit=9 |  |  |  | L/D Max: | 121.785 | at alpha= | 3.5 | deg
Re: | 500000 |  |  | Cd Min: | 0.06634 | at alpha= | 11.5 | deg
Mach: | 0 |  |  | Cl=0 at alpha= | -99 | deg
|  |  |  | @ Cl=0.1, Cd= | 0.01168
|  |  |  | @ Cl=0.4, Cd= | 0.011642
|  |  |  | @ Cl=0.6, Cd= | 0.011284
alpha (deg) | Cl | Cd | Cm | Cl/Cd
0 | 0.3681 | 0.01168 | -0.0951 | 31.5154
0.5 | 0.495 | 0.01153 | -0.1103 | 42.9315
1 | 0.5673 | 0.01143 | -0.1144 | 49.6325
1.5 | 0.6254 | 0.01117 | -0.1154 | 55.9893
2 | 0.7058 | 0.00979 | -0.1195 | 72.094
2.5 | 0.7612 | 0.00793 | -0.1177 | 95.9899
3 | 0.8059 | 0.00724 | -0.1149 | 111.3122
3.5 | 0.8391 | 0.00689 | -0.1099 | 121.7852
4 | 0.8587 | 0.00707 | -0.1016 | 121.4569
4.5 | 0.8325 | 0.00925 | -0.0852 | 90
5 | 0.8292 | 0.01179 | -0.0749 | 70.3308
5.5 | 0.8558 | 0.01355 | -0.0703 | 63.1587
6 | 0.8926 | 0.01474 | -0.0673 | 60.5563
6.5 | 0.927 | 0.01618 | -0.0639 | 57.293
7 | 0.9655 | 0.01734 | -0.0612 | 55.6805
7.5 | 0.9987 | 0.02009 | -0.0579 | 49.7113
8 | 1.0405 | 0.021 | -0.056 | 49.5476
8.5 | 1.0832 | 0.023 | -0.0543 | 47.0957
9 | 1.1494 | 0.02877 | -0.0567 | 39.9513
9.5 | 1.185 | 0.0323 | -0.0539 | 36.6873
10 | 1.2004 | 0.03945 | -0.0482 | 30.4284
10.5 | 1.172 | 0.04939 | -0.0369 | 23.7295
11 | 1.1296 | 0.05789 | -0.0269 | 19.5129
11.5 | 1.0838 | 0.06634 | -0.0203 | 16.3371

## 27. Re 500k Mach 0.10 (1)
BIGFOIL.COM POLAR EXPORT
NACA67A509
NACA67A509 |  |  |  | Cl Max: | 1.087 | at alpha= | 6 | deg
JavaFoil+Calcfoil stall+Eppler ext transition |  |  |  | L/D Max: | 125.282 | at alpha= | 3 | deg
Re: | 500000 |  |  | Cd Min: | 0.00558 | at alpha= | -0.5 | deg
Mach: | 0.1 |  |  | Cl=0 at alpha= | -4.0435 | deg
|  |  |  | @ Cl=0.1, Cd= | 0.015395
|  |  |  | @ Cl=0.4, Cd= | 0.006156
|  |  |  | @ Cl=0.6, Cd= | 0.0060168
alpha (deg) | Cl | Cd | Cm | Cl/Cd
-16 | -0.229 | 0.17515 | -0.031 | -1.308
-15.5 | -0.245 | 0.16777 | -0.031 | -1.461
-15 | -0.262 | 0.15759 | -0.031 | -1.661
-14.5 | -0.279 | 0.14474 | -0.031 | -1.925
-14 | -0.295 | 0.13828 | -0.03 | -2.137
-13.5 | -0.312 | 0.1288 | -0.031 | -2.423
-13 | -0.328 | 0.1168 | -0.031 | -2.808
-12.5 | -0.343 | 0.10884 | -0.031 | -3.148
-12 | -0.355 | 0.10319 | -0.03 | -3.443
-11.5 | -0.365 | 0.09849 | -0.03 | -3.704
-11 | -0.367 | 0.09669 | -0.03 | -3.791
-10.5 | -0.365 | 0.0845 | -0.03 | -4.32
-10 | -0.36 | 0.07765 | -0.03 | -4.634
-9.5 | -0.351 | 0.07198 | -0.031 | -4.872
-9 | -0.337 | 0.06593 | -0.03 | -5.115
-8.5 | -0.319 | 0.06282 | -0.031 | -5.085
-8 | -0.297 | 0.05716 | -0.033 | -5.203
-7.5 | -0.271 | 0.05284 | -0.034 | -5.129
-7 | -0.241 | 0.04917 | -0.035 | -4.893
-6.5 | -0.206 | 0.04556 | -0.036 | -4.532
-6 | -0.169 | 0.04278 | -0.036 | -3.951
-5.5 | -0.129 | 0.04019 | -0.036 | -3.204
-5 | -0.086 | 0.0382 | -0.036 | -2.258
-4.5 | -0.042 | 0.03618 | -0.037 | -1.159
-4 | 0.004 | 0.03426 | -0.039 | 0.11
-3.5 | 0.05 | 0.03286 | -0.04 | 1.535
-3 | 0.121 | 0.00806 | -0.096 | 15.065
-2.5 | 0.18 | 0.00794 | -0.097 | 22.73
-2 | 0.24 | 0.00774 | -0.098 | 30.988
-1.5 | 0.299 | 0.00762 | -0.098 | 39.255
-1 | 0.358 | 0.0075 | -0.099 | 47.789
-0.5 | 0.418 | 0.00558 | -0.1 | 74.981
0 | 0.47 | 0.00584 | -0.101 | 80.453
0.5 | 0.527 | 0.00588 | -0.101 | 89.707
1 | 0.585 | 0.00599 | -0.102 | 97.756
1.5 | 0.641 | 0.00609 | -0.103 | 105.262
2 | 0.697 | 0.00617 | -0.103 | 112.991
2.5 | 0.753 | 0.0063 | -0.104 | 119.416
3 | 0.807 | 0.00644 | -0.105 | 125.282
3.5 | 0.869 | 0.01282 | -0.107 | 67.76
4 | 0.919 | 0.0134 | -0.107 | 68.625
4.5 | 0.967 | 0.01402 | -0.108 | 69.01
5 | 1.012 | 0.01463 | -0.109 | 69.16
5.5 | 1.052 | 0.0153 | -0.109 | 68.728
6 | 1.087 | 0.01594 | -0.11 | 68.219
6.5 | 0.911 | 0.04355 | -0.05 | 20.919
7 | 0.929 | 0.04664 | -0.042 | 19.914
7.5 | 0.939 | 0.0508 | -0.04 | 18.474
8 | 0.937 | 0.05467 | -0.038 | 17.142
8.5 | 0.928 | 0.0589 | -0.037 | 15.75
9 | 0.91 | 0.06387 | -0.037 | 14.253
9.5 | 0.885 | 0.06883 | -0.036 | 12.863
10 | 0.854 | 0.0771 | -0.037 | 11.081
10.5 | 0.818 | 0.08186 | -0.037 | 9.99
11 | 0.777 | 0.09075 | -0.037 | 8.563

## 28. Re 500k Mach 0.10 (2)
BIGFOIL.COM POLAR EXPORT
NACA67A509
NACA67A509 |  |  |  | Cl Max: | 1.1883 | at alpha= | 10 | deg
XFOIL ncrit=9 |  |  |  | L/D Max: | 121.11 | at alpha= | 3.5 | deg
Re: | 500000 |  |  | Cd Min: | 0.0678 | at alpha= | 11.5 | deg
Mach: | 0.1 |  |  | Cl=0 at alpha= | -99 | deg
|  |  |  | @ Cl=0.1, Cd= | 0.01199
|  |  |  | @ Cl=0.4, Cd= | 0.011842
|  |  |  | @ Cl=0.6, Cd= | 0.011284
alpha (deg) | Cl | Cd | Cm | Cl/Cd
0 | 0.3495 | 0.01199 | -0.0918 | 29.1493
0.5 | 0.4966 | 0.01156 | -0.1106 | 42.9585
1.5 | 0.6277 | 0.01121 | -0.1157 | 55.9946
2 | 0.7101 | 0.0098 | -0.1201 | 72.4592
2.5 | 0.7644 | 0.00796 | -0.1181 | 96.0302
3 | 0.8104 | 0.00724 | -0.1154 | 111.9337
3.5 | 0.8405 | 0.00694 | -0.1098 | 121.1095
4 | 0.8589 | 0.00717 | -0.101 | 119.7908
4.5 | 0.8318 | 0.00935 | -0.0845 | 88.9626
5 | 0.8291 | 0.01194 | -0.0743 | 69.4389
5.5 | 0.8566 | 0.01367 | -0.0698 | 62.6628
6 | 0.8941 | 0.01484 | -0.0668 | 60.2493
6.5 | 0.9265 | 0.01649 | -0.0629 | 56.1856
7 | 0.9669 | 0.01753 | -0.0606 | 55.1569
7.5 | 1.0009 | 0.02026 | -0.0572 | 49.4028
8 | 1.0432 | 0.02133 | -0.0553 | 48.9076
8.5 | 1.0873 | 0.02353 | -0.0538 | 46.2091
9 | 1.1529 | 0.02967 | -0.0559 | 38.8574
9.5 | 1.1849 | 0.03403 | -0.0524 | 34.8193
10 | 1.1883 | 0.04186 | -0.0448 | 28.3875
10.5 | 1.1573 | 0.05096 | -0.0339 | 22.71
11 | 1.1159 | 0.05921 | -0.0248 | 18.8465
11.5 | 1.0714 | 0.0678 | -0.0191 | 15.8024

## 29. Re 500k Mach 0.25 (1)
BIGFOIL.COM POLAR EXPORT
NACA67A509
NACA67A509 |  |  |  | Cl Max: | 1.101 | at alpha= | 6 | deg
JavaFoil+Calcfoil stall+Eppler ext transition |  |  |  | L/D Max: | 125.911 | at alpha= | 3 | deg
Re: | 500000 |  |  | Cd Min: | 0.00563 | at alpha= | -0.5 | deg
Mach: | 0.25 |  |  | Cl=0 at alpha= | -4.0426 | deg
|  |  |  | @ Cl=0.1, Cd= | 0.016612
|  |  |  | @ Cl=0.4, Cd= | 0.0065832
|  |  |  | @ Cl=0.6, Cd= | 0.0934
alpha (deg) | Cl | Cd | Cm | Cl/Cd
-14 | -0.056 | 0.11732 | -0.035 | -0.481
-13.5 | -0.054 | 0.11268 | -0.035 | -0.476
-13 | -0.051 | 0.13557 | -0.035 | -0.375
-12.5 | -0.113 | 0.13384 | -0.035 | -0.844
-12 | -0.171 | 0.12038 | -0.034 | -1.419
-11.5 | -0.214 | 0.11197 | -0.034 | -1.914
-11 | -0.243 | 0.09696 | -0.033 | -2.506
-10.5 | -0.266 | 0.0904 | -0.033 | -2.941
-10 | -0.282 | 0.0822 | -0.032 | -3.436
-9.5 | -0.292 | 0.07969 | -0.032 | -3.668
-9 | -0.295 | 0.07002 | -0.033 | -4.216
-8.5 | -0.291 | 0.06884 | -0.032 | -4.222
-8 | -0.279 | 0.06037 | -0.032 | -4.621
-7.5 | -0.26 | 0.05619 | -0.033 | -4.636
-7 | -0.236 | 0.05042 | -0.035 | -4.673
-6.5 | -0.205 | 0.04672 | -0.036 | -4.39
-6 | -0.17 | 0.04379 | -0.037 | -3.877
-5.5 | -0.13 | 0.04074 | -0.037 | -3.199
-5 | -0.088 | 0.03873 | -0.037 | -2.266
-4.5 | -0.043 | 0.03652 | -0.038 | -1.172
-4 | 0.004 | 0.03457 | -0.039 | 0.112
-3.5 | 0.052 | 0.03309 | -0.04 | 1.562
-3 | 0.125 | 0.00803 | -0.099 | 15.517
-2.5 | 0.185 | 0.00796 | -0.1 | 23.285
-2 | 0.246 | 0.00784 | -0.1 | 31.402
-1.5 | 0.307 | 0.00772 | -0.101 | 39.814
-1 | 0.368 | 0.0076 | -0.102 | 48.446
-0.5 | 0.43 | 0.00563 | -0.102 | 76.382
0 | 0.482 | 0.00591 | -0.103 | 81.534
0.5 | 0.541 | 0.006 | -0.104 | 90.216
1 | 0.601 | 0.00608 | -0.105 | 98.781
1.5 | 0.658 | 0.00619 | -0.105 | 106.164
2 | 0.715 | 0.00629 | -0.106 | 113.808
2.5 | 0.773 | 0.00642 | -0.107 | 120.356
3 | 0.828 | 0.00658 | -0.108 | 125.911
3.5 | 0.891 | 0.01317 | -0.109 | 67.644
4 | 0.942 | 0.0138 | -0.11 | 68.269
4.5 | 0.989 | 0.01447 | -0.111 | 68.392
5 | 1.032 | 0.01517 | -0.111 | 68.051
5.5 | 1.07 | 0.01586 | -0.112 | 67.478
6 | 1.101 | 0.01645 | -0.113 | 66.931
6.5 | 0.916 | 0.04474 | -0.046 | 20.467
7 | 0.927 | 0.04818 | -0.04 | 19.23
7.5 | 0.924 | 0.0524 | -0.038 | 17.629
8 | 0.903 | 0.05719 | -0.036 | 15.796
8.5 | 0.869 | 0.06299 | -0.035 | 13.797
9 | 0.821 | 0.07017 | -0.036 | 11.697
9.5 | 0.76 | 0.07968 | -0.038 | 9.532
10 | 0.687 | 0.08803 | -0.039 | 7.799
10.5 | 0.604 | 0.10178 | -0.039 | 5.934
11 | 0.514 | 0.0934 | -0.042 | 5.505

## 30. Re 500k Mach 0.25 (2)
BIGFOIL.COM POLAR EXPORT
NACA67A509
NACA67A509 |  |  |  | Cl Max: | 1.1501 | at alpha= | 9 | deg
XFOIL ncrit=9 |  |  |  | L/D Max: | 120.593 | at alpha= | 3.5 | deg
Re: | 500000 |  |  | Cd Min: | 0.22879 | at alpha= | -20 | deg
Mach: | 0.25 |  |  | Cl=0 at alpha= | -3.6405 | deg
|  |  |  | @ Cl=0.1, Cd= | 0.015814
|  |  |  | @ Cl=0.4, Cd= | 0.012201
|  |  |  | @ Cl=0.6, Cd= | 0.011813
alpha (deg) | Cl | Cd | Cm | Cl/Cd
-20 | -0.5335 | 0.22879 | -0.0205 | -2.3318
-19.5 | -0.5171 | 0.22277 | -0.0245 | -2.3212
-19 | -0.5019 | 0.21683 | -0.0284 | -2.3147
-18.5 | -0.4873 | 0.21089 | -0.0319 | -2.3107
-17.5 | -0.4664 | 0.1987 | -0.0342 | -2.3473
-17 | -0.4619 | 0.19448 | -0.0337 | -2.3751
-16.5 | -0.4378 | 0.1868 | -0.0399 | -2.3437
-16 | -0.4151 | 0.17923 | -0.0457 | -2.316
-15.5 | -0.3931 | 0.17166 | -0.0512 | -2.29
-15 | -0.3714 | 0.1641 | -0.0581 | -2.2633
-14.5 | -0.3525 | 0.15678 | -0.0646 | -2.2484
-14 | -0.3321 | 0.14757 | -0.0692 | -2.2505
-13.5 | -0.3095 | 0.14011 | -0.0738 | -2.209
-13 | -0.2902 | 0.13309 | -0.0783 | -2.1805
-12.5 | -0.2717 | 0.12604 | -0.083 | -2.1557
-12 | -0.2522 | 0.11874 | -0.0881 | -2.124
-11.5 | -0.2321 | 0.11132 | -0.0938 | -2.085
-11 | -0.2139 | 0.10396 | -0.1024 | -2.0575
-10.5 | -0.1981 | 0.09678 | -0.1074 | -2.0469
-10 | -0.1837 | 0.08983 | -0.1117 | -2.045
-9.5 | -0.1715 | 0.08232 | -0.1135 | -2.0833
-9 | -0.1569 | 0.07669 | -0.117 | -2.0459
-8.5 | -0.1523 | 0.07083 | -0.12 | -2.1502
-8 | -0.1545 | 0.06423 | -0.1262 | -2.4054
-6.5 | -0.1493 | 0.04395 | -0.1288 | -3.397
-6 | -0.1329 | 0.03813 | -0.1275 | -3.4854
-5.5 | -0.1243 | 0.03535 | -0.1213 | -3.5163
-5 | -0.0791 | 0.03321 | -0.1186 | -2.3818
-4 | -0.0394 | 0.02038 | -0.1062 | -1.9333
-3.5 | 0.0154 | 0.01813 | -0.106 | 0.84942
-3 | 0.0758 | 0.0162 | -0.1064 | 4.679
-2.5 | 0.0959 | 0.01587 | -0.0991 | 6.0428
-1.5 | 0.214 | 0.01426 | -0.1001 | 15.007
-1 | 0.2695 | 0.01219 | -0.101 | 22.1083
0 | 0.3437 | 0.01209 | -0.0911 | 28.4285
0.5 | 0.4907 | 0.01238 | -0.1103 | 39.6365
1 | 0.5709 | 0.01209 | -0.1154 | 47.2208
1.5 | 0.6433 | 0.0114 | -0.1182 | 56.4298
2 | 0.6834 | 0.01088 | -0.1144 | 62.8125
2.5 | 0.7865 | 0.00799 | -0.1209 | 98.4355
3 | 0.8209 | 0.00753 | -0.1156 | 109.0173
3.5 | 0.8538 | 0.00708 | -0.1098 | 120.5932
4 | 0.8595 | 0.00769 | -0.098 | 111.7685
4.5 | 0.8292 | 0.00995 | -0.0809 | 83.3367
5 | 0.8301 | 0.01272 | -0.0715 | 65.2594
5.5 | 0.8631 | 0.01424 | -0.0674 | 60.611
6 | 0.9014 | 0.01549 | -0.064 | 58.1924
6.5 | 0.934 | 0.0173 | -0.0598 | 53.9884
7 | 0.974 | 0.01866 | -0.0568 | 52.1972
7.5 | 1.0143 | 0.02143 | -0.0539 | 47.3308
8 | 1.0616 | 0.02342 | -0.052 | 45.3288
8.5 | 1.1236 | 0.02929 | -0.0528 | 38.3612
9 | 1.1501 | 0.03545 | -0.0479 | 32.4429
9.5 | 1.1498 | 0.04205 | -0.0397 | 27.3436
10 | 1.1256 | 0.04959 | -0.0303 | 22.6981
10.5 | 1.0906 | 0.05752 | -0.0225 | 18.9604
11 | 1.0499 | 0.06633 | -0.0177 | 15.8284
11.5 | 1.0075 | 0.07665 | -0.0172 | 13.1442
12 | 0.9641 | 0.08967 | -0.0226 | 10.7516
12.5 | 0.8974 | 0.117 | -0.0374 | 7.6701
13 | 0.8927 | 0.13343 | -0.047 | 6.6904
13.5 | 0.8849 | 0.1486 | -0.0548 | 5.9549
14 | 0.8869 | 0.16078 | -0.061 | 5.5162

## 31. Re 500k Mach 0.50 (1)
BIGFOIL.COM POLAR EXPORT
NACA67A509
NACA67A509 |  |  |  | Cl Max: | 1.249 | at alpha= | 20 | deg
JavaFoil+Calcfoil stall+Eppler ext transition |  |  |  | L/D Max: | 122.939 | at alpha= | 2.5 | deg
Re: | 500000 |  |  | Cd Min: | 0.00591 | at alpha= | -0.5 | deg
Mach: | 0.5 |  |  | Cl=0 at alpha= | -4.0408 | deg
|  |  |  | @ Cl=0.1, Cd= | 0.032711
|  |  |  | @ Cl=0.4, Cd= | 0.0078262
|  |  |  | @ Cl=0.6, Cd= | 0.006365
alpha (deg) | Cl | Cd | Cm | Cl/Cd
-20 | -0.851 | 0.21841 | -0.045 | -3.895
-19.5 | -0.825 | 0.21346 | -0.045 | -3.864
-19 | -0.799 | 0.20858 | -0.046 | -3.83
-18.5 | -0.771 | 0.20078 | -0.044 | -3.841
-18 | -0.745 | 0.19537 | -0.044 | -3.811
-17.5 | -0.718 | 0.18773 | -0.044 | -3.827
-17 | -0.692 | 0.18304 | -0.045 | -3.782
-16.5 | -0.666 | 0.18049 | -0.045 | -3.69
-16 | -0.64 | 0.17629 | -0.046 | -3.628
-15.5 | -0.613 | 0.16972 | -0.046 | -3.614
-15 | -0.586 | 0.15862 | -0.044 | -3.692
-14.5 | -0.559 | 0.15519 | -0.043 | -3.602
-14 | -0.533 | 0.15135 | -0.044 | -3.518
-13.5 | -0.506 | 0.14743 | -0.044 | -3.433
-13 | -0.48 | 0.13633 | -0.045 | -3.518
-12.5 | -0.453 | 0.14044 | -0.045 | -3.225
-12 | -0.426 | 0.13706 | -0.045 | -3.111
-11.5 | -0.399 | 0.12213 | -0.043 | -3.267
-11 | -0.372 | 0.11675 | -0.043 | -3.189
-10.5 | -0.346 | 0.11351 | -0.043 | -3.046
-10 | -0.319 | 0.10703 | -0.044 | -2.981
-9.5 | -0.292 | 0.1031 | -0.044 | -2.835
-9 | -0.266 | 0.10038 | -0.044 | -2.646
-8.5 | -0.238 | 0.09461 | -0.04 | -2.521
-8 | -0.212 | 0.09643 | -0.04 | -2.196
-7.5 | -0.185 | 0.08833 | -0.042 | -2.095
-7 | -0.158 | 0.08352 | -0.042 | -1.896
-6.5 | -0.132 | 0.0808 | -0.042 | -1.629
-6 | -0.105 | 0.06075 | -0.039 | -1.724
-5.5 | -0.078 | 0.04876 | -0.039 | -1.6
-5 | -0.086 | 0.04421 | -0.039 | -1.954
-4.5 | -0.045 | 0.03921 | -0.04 | -1.153
-4 | 0.004 | 0.03605 | -0.042 | 0.117
-3.5 | 0.057 | 0.03412 | -0.043 | 1.67
-3 | 0.111 | 0.03235 | -0.045 | 3.43
-2.5 | 0.206 | 0.00819 | -0.111 | 25.166
-2 | 0.274 | 0.00811 | -0.112 | 33.855
-1.5 | 0.343 | 0.00791 | -0.112 | 43.356
-1 | 0.411 | 0.00781 | -0.113 | 52.671
-0.5 | 0.48 | 0.00591 | -0.114 | 81.318
0 | 0.537 | 0.00626 | -0.115 | 85.739
0.5 | 0.603 | 0.00637 | -0.116 | 94.656
1 | 0.669 | 0.00648 | -0.117 | 103.229
1.5 | 0.732 | 0.00664 | -0.117 | 110.19
2 | 0.795 | 0.00679 | -0.118 | 117.061
2.5 | 0.857 | 0.00697 | -0.119 | 122.939
3 | 0.928 | 0.01412 | -0.121 | 65.745
3.5 | 0.986 | 0.01488 | -0.122 | 66.254
4 | 1.035 | 0.01575 | -0.123 | 65.706
4.5 | 1.072 | 0.01661 | -0.123 | 64.576
5 | 1.09 | 0.01766 | -0.124 | 61.737
5.5 | 0.871 | 0.04193 | -0.045 | 20.77
6 | 0.728 | 0.05575 | -0.043 | 13.059
6.5 | 0.557 | 0.05654 | -0.045 | 9.855
7 | 0.583 | 0.07421 | -0.045 | 7.858
7.5 | 0.609 | 0.09144 | -0.05 | 6.665
8 | 0.635 | 0.08965 | -0.051 | 7.088
8.5 | 0.661 | 0.0924 | -0.051 | 7.156
9 | 0.688 | 0.10172 | -0.057 | 6.762
9.5 | 0.713 | 0.10456 | -0.057 | 6.824
10 | 0.739 | 0.11068 | -0.057 | 6.677
10.5 | 0.765 | 0.11725 | -0.059 | 6.523
11 | 0.791 | 0.12166 | -0.063 | 6.505
11.5 | 0.817 | 0.12513 | -0.064 | 6.528
12 | 0.842 | 0.13271 | -0.064 | 6.346
12.5 | 0.868 | 0.13673 | -0.065 | 6.346
13 | 0.895 | 0.14638 | -0.07 | 6.112
13.5 | 0.92 | 0.15165 | -0.07 | 6.064
14 | 0.945 | 0.15532 | -0.07 | 6.082
14.5 | 0.97 | 0.15981 | -0.071 | 6.069
15 | 0.998 | 0.16893 | -0.076 | 5.905
15.5 | 1.022 | 0.18242 | -0.076 | 5.602
16 | 1.047 | 0.18535 | -0.076 | 5.647
16.5 | 1.072 | 0.18476 | -0.077 | 5.8
17 | 1.097 | 0.18994 | -0.079 | 5.775
17.5 | 1.124 | 0.19835 | -0.082 | 5.666
18 | 1.148 | 0.20353 | -0.082 | 5.642
18.5 | 1.173 | 0.20892 | -0.083 | 5.614
19 | 1.197 | 0.21207 | -0.084 | 5.645
19.5 | 1.225 | 0.22164 | -0.087 | 5.527
20 | 1.249 | 0.22369 | -0.088 | 5.584

## 32. Re 500k Mach 0.50 (2)
BIGFOIL.COM POLAR EXPORT
NACA67A509
NACA67A509 |  |  |  | Cl Max: | 1.1398 | at alpha= | 20 | deg
XFOIL ncrit=9 |  |  |  | L/D Max: | 101.41 | at alpha= | 3.5 | deg
Re: | 500000 |  |  | Cd Min: | 0.29688 | at alpha= | 20 | deg
Mach: | 0.5 |  |  | Cl=0 at alpha= | -2.8895 | deg
|  |  |  | @ Cl=0.1, Cd= | 0.017947
|  |  |  | @ Cl=0.4, Cd= | 0.014377
|  |  |  | @ Cl=0.6, Cd= | 0.013177
alpha (deg) | Cl | Cd | Cm | Cl/Cd
-19 | -0.5266 | 0.2307 | -0.0317 | -2.2826
-18.5 | -0.5237 | 0.2266 | -0.0301 | -2.3111
-18 | -0.4964 | 0.21826 | -0.0369 | -2.2744
-17.5 | -0.4682 | 0.20983 | -0.0438 | -2.2313
-17 | -0.4396 | 0.20135 | -0.0509 | -2.1833
-16.5 | -0.4102 | 0.19266 | -0.0581 | -2.1291
-16 | -0.3802 | 0.18412 | -0.0659 | -2.065
-15.5 | -0.3534 | 0.17625 | -0.0735 | -2.0051
-15 | -0.3326 | 0.16885 | -0.08 | -1.9698
-14.5 | -0.3063 | 0.15929 | -0.0836 | -1.9229
-14 | -0.2822 | 0.15175 | -0.0888 | -1.8596
-13.5 | -0.2581 | 0.14406 | -0.0944 | -1.7916
-13 | -0.2342 | 0.13634 | -0.1001 | -1.7178
-12.5 | -0.215 | 0.12946 | -0.1047 | -1.6607
-12 | -0.2002 | 0.12321 | -0.1099 | -1.6249
-11.5 | -0.1841 | 0.11639 | -0.1149 | -1.5818
-11 | -0.1661 | 0.10783 | -0.1185 | -1.5404
-10.5 | -0.1441 | 0.10091 | -0.1209 | -1.428
-10 | -0.1324 | 0.09521 | -0.1225 | -1.3906
-9.5 | -0.1184 | 0.08927 | -0.1256 | -1.3263
-9 | -0.1057 | 0.08365 | -0.1315 | -1.2636
-8.5 | -0.096 | 0.07781 | -0.1341 | -1.2338
-8 | -0.0888 | 0.07182 | -0.1364 | -1.2364
-7.5 | -0.089 | 0.06437 | -0.1376 | -1.3826
-7 | -0.0949 | 0.05979 | -0.1371 | -1.5872
-6.5 | -0.0999 | 0.05467 | -0.1382 | -1.8273
-6 | -0.112 | 0.05064 | -0.1346 | -2.2117
-5.5 | -0.0892 | 0.04536 | -0.1356 | -1.9665
-5 | -0.1023 | 0.04273 | -0.1253 | -2.3941
-4.5 | -0.0837 | 0.03469 | -0.1237 | -2.4128
-3.5 | -0.0404 | 0.0253 | -0.1104 | -1.5968
-3 | -0.0132 | 0.02208 | -0.103 | -0.59783
-2.5 | 0.0465 | 0.01939 | -0.1014 | 2.3981
-2 | 0.1173 | 0.01748 | -0.1017 | 6.7105
-1.5 | 0.1909 | 0.01614 | -0.1032 | 11.8278
-1 | 0.2221 | 0.01611 | -0.0966 | 13.7865
-0.5 | 0.2929 | 0.01496 | -0.0983 | 19.5789
1 | 0.585 | 0.01337 | -0.1175 | 43.7547
2.5 | 0.7433 | 0.01133 | -0.108 | 65.6046
3 | 0.8364 | 0.00879 | -0.1101 | 95.1536
3.5 | 0.8559 | 0.00844 | -0.0994 | 101.41
4 | 0.862 | 0.00948 | -0.0861 | 90.9283
4.5 | 0.8361 | 0.01276 | -0.0707 | 65.5251
5 | 0.8527 | 0.01539 | -0.063 | 55.4061
5.5 | 0.893 | 0.01698 | -0.0582 | 52.5913
6 | 0.9299 | 0.01895 | -0.0527 | 49.0712
6.5 | 0.9673 | 0.02164 | -0.0472 | 44.6996
7 | 1.0231 | 0.02479 | -0.0435 | 41.2707
7.5 | 1.0729 | 0.03076 | -0.0395 | 34.8797
8 | 1.0816 | 0.03786 | -0.0317 | 28.5684
8.5 | 1.0634 | 0.04521 | -0.0237 | 23.5213
9 | 1.0328 | 0.05357 | -0.0177 | 19.2794
9.5 | 0.9971 | 0.06327 | -0.0156 | 15.7594
10 | 0.9597 | 0.0752 | -0.0187 | 12.762
10.5 | 0.9277 | 0.09043 | -0.028 | 10.2588
11 | 0.9096 | 0.10825 | -0.04 | 8.4028
11.5 | 0.8991 | 0.12271 | -0.0483 | 7.327
12 | 0.8948 | 0.13584 | -0.0554 | 6.5872
12.5 | 0.8955 | 0.14754 | -0.0614 | 6.0695
13 | 0.8983 | 0.16097 | -0.0663 | 5.5805
13.5 | 0.9087 | 0.17301 | -0.0749 | 5.2523
14 | 0.9229 | 0.18224 | -0.08 | 5.0642
14.5 | 0.9392 | 0.19114 | -0.0841 | 4.9137
15 | 0.9528 | 0.20184 | -0.0885 | 4.7206
15.5 | 0.9697 | 0.2121 | -0.0941 | 4.5719
16 | 0.9867 | 0.2222 | -0.1001 | 4.4406
16.5 | 1.0022 | 0.23217 | -0.1079 | 4.3167
17 | 1.0213 | 0.24161 | -0.1135 | 4.2271
17.5 | 1.0405 | 0.25065 | -0.1188 | 4.1512
18 | 1.0603 | 0.25939 | -0.1239 | 4.0877
18.5 | 1.0807 | 0.26799 | -0.1284 | 4.0326
19 | 1.1017 | 0.27853 | -0.1325 | 3.9554
19.5 | 1.119 | 0.2874 | -0.1403 | 3.8935
20 | 1.1398 | 0.29688 | -0.1465 | 3.8393

## 33. Re 750k Mach 0.00 (1)
BIGFOIL.COM POLAR EXPORT
NACA67A509
NACA67A509 |  |  |  | Cl Max: | 1.117 | at alpha= | 6.5 | deg
JavaFoil+Calcfoil stall+Eppler ext transition |  |  |  | L/D Max: | 151.409 | at alpha= | 3 | deg
Re: | 750000 |  |  | Cd Min: | 0.00474 | at alpha= | -0.5 | deg
Mach: | 0 |  |  | Cl=0 at alpha= | -4.0435 | deg
|  |  |  | @ Cl=0.1, Cd= | 0.014363
|  |  |  | @ Cl=0.4, Cd= | 0.0052634
|  |  |  | @ Cl=0.6, Cd= | 0.005
alpha (deg) | Cl | Cd | Cm | Cl/Cd
-16.5 | -0.254 | 0.16691 | -0.031 | -1.519
-16 | -0.268 | 0.15769 | -0.032 | -1.698
-15.5 | -0.282 | 0.15385 | -0.031 | -1.834
-15 | -0.297 | 0.13932 | -0.032 | -2.132
-14.5 | -0.312 | 0.13283 | -0.032 | -2.347
-14 | -0.326 | 0.1232 | -0.032 | -2.649
-13.5 | -0.34 | 0.11631 | -0.031 | -2.926
-13 | -0.353 | 0.1093 | -0.032 | -3.234
-12.5 | -0.365 | 0.10353 | -0.032 | -3.527
-12 | -0.375 | 0.09644 | -0.031 | -3.886
-11.5 | -0.381 | 0.09029 | -0.031 | -4.222
-11 | -0.38 | 0.08561 | -0.031 | -4.442
-10.5 | -0.376 | 0.07768 | -0.031 | -4.843
-10 | -0.369 | 0.07327 | -0.031 | -5.031
-9.5 | -0.357 | 0.06817 | -0.031 | -5.242
-9 | -0.342 | 0.06233 | -0.032 | -5.489
-8.5 | -0.323 | 0.05858 | -0.033 | -5.512
-8 | -0.3 | 0.05452 | -0.035 | -5.495
-7.5 | -0.272 | 0.05051 | -0.035 | -5.388
-7 | -0.241 | 0.0465 | -0.036 | -5.184
-6.5 | -0.207 | 0.04406 | -0.037 | -4.687
-6 | -0.169 | 0.04122 | -0.037 | -4.095
-5.5 | -0.128 | 0.03896 | -0.038 | -3.298
-5 | -0.086 | 0.03707 | -0.038 | -2.32
-4.5 | -0.042 | 0.03521 | -0.038 | -1.186
-4 | 0.004 | 0.03305 | -0.044 | 0.114
-3.5 | 0.05 | 0.03125 | -0.048 | 1.615
-3 | 0.121 | 0.00727 | -0.097 | 16.629
-2.5 | 0.18 | 0.00713 | -0.097 | 25.201
-2 | 0.239 | 0.00693 | -0.098 | 34.444
-1.5 | 0.298 | 0.00679 | -0.099 | 43.821
-1 | 0.357 | 0.00667 | -0.099 | 53.445
-0.5 | 0.416 | 0.00474 | -0.1 | 87.867
0 | 0.471 | 0.00485 | -0.101 | 97.096
0.5 | 0.528 | 0.0049 | -0.102 | 107.748
1 | 0.586 | 0.00498 | -0.102 | 117.761
1.5 | 0.642 | 0.00506 | -0.103 | 126.939
2 | 0.698 | 0.00514 | -0.104 | 135.936
2.5 | 0.754 | 0.00523 | -0.104 | 144.123
3 | 0.809 | 0.00534 | -0.105 | 151.409
3.5 | 0.866 | 0.01178 | -0.106 | 73.462
4 | 0.916 | 0.01232 | -0.107 | 74.386
4.5 | 0.964 | 0.01289 | -0.107 | 74.78
5 | 1.009 | 0.01347 | -0.108 | 74.9
5.5 | 1.049 | 0.01409 | -0.109 | 74.474
6 | 1.085 | 0.0147 | -0.109 | 73.857
6.5 | 1.117 | 0.01537 | -0.11 | 72.662
7 | 0.933 | 0.04478 | -0.055 | 20.827
7.5 | 0.94 | 0.04876 | -0.044 | 19.285
8 | 0.941 | 0.05249 | -0.042 | 17.931
8.5 | 0.935 | 0.05639 | -0.04 | 16.575
9 | 0.921 | 0.06047 | -0.038 | 15.224
9.5 | 0.9 | 0.06514 | -0.038 | 13.818
10 | 0.874 | 0.07144 | -0.039 | 12.227
10.5 | 0.842 | 0.07541 | -0.039 | 11.165
11 | 0.806 | 0.08307 | -0.04 | 9.708
11.5 | 0.768 | 0.09015 | -0.041 | 8.52

## 34. Re 750k Mach 0.00 (2)
BIGFOIL.COM POLAR EXPORT
NACA67A509
NACA67A509 |  |  |  | Cl Max: | 1.2567 | at alpha= | 11.5 | deg
XFOIL ncrit=9 |  |  |  | L/D Max: | 146.455 | at alpha= | 3 | deg
Re: | 750000 |  |  | Cd Min: | 0.21762 | at alpha= | -19.5 | deg
Mach: | 0 |  |  | Cl=0 at alpha= | -4.2935 | deg
|  |  |  | @ Cl=0.1, Cd= | 0.011549
|  |  |  | @ Cl=0.4, Cd= | 0.0076575
|  |  |  | @ Cl=0.6, Cd= | 0.0071932
alpha (deg) | Cl | Cd | Cm | Cl/Cd
-19.5 | -0.512 | 0.21762 | -0.0232 | -2.3527
-19 | -0.4974 | 0.21186 | -0.0263 | -2.3478
-18.5 | -0.4827 | 0.20606 | -0.0294 | -2.3425
-18 | -0.469 | 0.20033 | -0.0322 | -2.3411
-17.5 | -0.4587 | 0.19498 | -0.0339 | -2.3525
-17 | -0.4426 | 0.18841 | -0.0377 | -2.3491
-16.5 | -0.4202 | 0.18076 | -0.0435 | -2.3246
-16 | -0.397 | 0.17286 | -0.0498 | -2.2967
-15.5 | -0.3757 | 0.16499 | -0.0564 | -2.2771
-15 | -0.3563 | 0.1568 | -0.063 | -2.2723
-14.5 | -0.337 | 0.1484 | -0.067 | -2.2709
-14 | -0.3163 | 0.14158 | -0.0719 | -2.2341
-13.5 | -0.2951 | 0.13458 | -0.0772 | -2.1927
-13 | -0.2749 | 0.12697 | -0.0828 | -2.1651
-12.5 | -0.257 | 0.11967 | -0.0884 | -2.1476
-12 | -0.2442 | 0.11265 | -0.0932 | -2.1678
-11.5 | -0.2291 | 0.10554 | -0.0976 | -2.1707
-11 | -0.2199 | 0.09851 | -0.1006 | -2.2323
-10.5 | -0.2154 | 0.09066 | -0.1028 | -2.3759
-10 | -0.2053 | 0.08466 | -0.1054 | -2.425
-9.5 | -0.1952 | 0.07957 | -0.1072 | -2.4532
-9 | -0.1904 | 0.07361 | -0.1097 | -2.5866
-8.5 | -0.1935 | 0.06673 | -0.114 | -2.8997
-8 | -0.1989 | 0.06003 | -0.1185 | -3.3133
-7 | -0.1768 | 0.04452 | -0.1224 | -3.9712
-6.5 | -0.1745 | 0.03421 | -0.121 | -5.1008
-6 | -0.14 | 0.03094 | -0.1204 | -4.5249
-4.5 | -0.0211 | 0.01459 | -0.1134 | -1.4462
-4 | 0.03 | 0.01281 | -0.1126 | 2.3419
-3.5 | 0.0815 | 0.012 | -0.1121 | 6.7917
-3 | 0.1283 | 0.01086 | -0.1108 | 11.814
-2.5 | 0.1796 | 0.01045 | -0.1103 | 17.1866
-2 | 0.2325 | 0.01001 | -0.1101 | 23.2268
-1.5 | 0.2854 | 0.00939 | -0.11 | 30.394
-1 | 0.326 | 0.00757 | -0.108 | 43.0647
-0.5 | 0.3679 | 0.00763 | -0.105 | 48.2176
0 | 0.4145 | 0.00767 | -0.1028 | 54.0417
0.5 | 0.4589 | 0.00765 | -0.099 | 59.9869
1 | 0.531 | 0.00746 | -0.1027 | 71.1796
1.5 | 0.5962 | 0.00723 | -0.105 | 82.462
2 | 0.6696 | 0.00652 | -0.1085 | 102.6994
2.5 | 0.739 | 0.00571 | -0.111 | 129.4221
3 | 0.8055 | 0.0055 | -0.1136 | 146.4545
3.5 | 0.8425 | 0.00589 | -0.1098 | 143.039
4 | 0.8167 | 0.00763 | -0.0932 | 107.038
4.5 | 0.8134 | 0.00966 | -0.0822 | 84.2029
5 | 0.834 | 0.01144 | -0.0764 | 72.9021
5.5 | 0.8718 | 0.01241 | -0.0735 | 70.2498
6 | 0.9111 | 0.01335 | -0.0708 | 68.2472
6.5 | 0.9525 | 0.01412 | -0.0687 | 67.4575
7 | 0.9876 | 0.01551 | -0.0654 | 63.675
7.5 | 1.0282 | 0.01639 | -0.0633 | 62.7334
8 | 1.0597 | 0.0184 | -0.0597 | 57.5924
8.5 | 1.0977 | 0.01998 | -0.0571 | 54.9399
9 | 1.1356 | 0.0213 | -0.0549 | 53.3146
9.5 | 1.1747 | 0.02472 | -0.0529 | 47.5202
10 | 1.212 | 0.02753 | -0.0506 | 44.0247
10.5 | 1.2404 | 0.03125 | -0.0472 | 39.6928
11 | 1.2543 | 0.03539 | -0.0421 | 35.4422
11.5 | 1.2567 | 0.03954 | -0.0361 | 31.783
12 | 1.2268 | 0.04773 | -0.0277 | 25.7029
12.5 | 1.2205 | 0.0514 | -0.0234 | 23.7451
13 | 1.0205 | 0.08866 | -0.0221 | 11.5103
13.5 | 0.9609 | 0.11696 | -0.0404 | 8.2156
14 | 0.9362 | 0.13527 | -0.0507 | 6.921
15 | 0.9006 | 0.17449 | -0.0688 | 5.1613
15.5 | 0.9064 | 0.18557 | -0.0747 | 4.8844
16 | 0.9147 | 0.19487 | -0.0797 | 4.6939
16.5 | 0.9252 | 0.20318 | -0.0843 | 4.5536

## 35. Re 750k Mach 0.10 (1)
BIGFOIL.COM POLAR EXPORT
NACA67A509
NACA67A509 |  |  |  | Cl Max: | 1.119 | at alpha= | 6.5 | deg
JavaFoil+Calcfoil stall+Eppler ext transition |  |  |  | L/D Max: | 151.326 | at alpha= | 3 | deg
Re: | 750000 |  |  | Cd Min: | 0.00474 | at alpha= | -0.5 | deg
Mach: | 0.1 |  |  | Cl=0 at alpha= | -4.0435 | deg
|  |  |  | @ Cl=0.1, Cd= | 0.01451
|  |  |  | @ Cl=0.4, Cd= | 0.005337
|  |  |  | @ Cl=0.6, Cd= | 0.0050038
alpha (deg) | Cl | Cd | Cm | Cl/Cd
-16 | -0.229 | 0.16276 | -0.032 | -1.408
-15.5 | -0.245 | 0.15602 | -0.032 | -1.572
-15 | -0.262 | 0.14388 | -0.033 | -1.82
-14.5 | -0.279 | 0.13482 | -0.032 | -2.068
-14 | -0.296 | 0.13095 | -0.032 | -2.258
-13.5 | -0.312 | 0.11827 | -0.032 | -2.64
-13 | -0.328 | 0.11007 | -0.032 | -2.981
-12.5 | -0.343 | 0.10402 | -0.032 | -3.295
-12 | -0.355 | 0.09652 | -0.032 | -3.682
-11.5 | -0.365 | 0.0906 | -0.031 | -4.028
-11 | -0.367 | 0.0857 | -0.032 | -4.279
-10.5 | -0.365 | 0.07801 | -0.032 | -4.681
-10 | -0.36 | 0.07239 | -0.032 | -4.972
-9.5 | -0.351 | 0.06743 | -0.032 | -5.201
-9 | -0.337 | 0.06329 | -0.032 | -5.33
-8.5 | -0.32 | 0.05943 | -0.033 | -5.378
-8 | -0.297 | 0.05398 | -0.034 | -5.511
-7.5 | -0.271 | 0.05079 | -0.035 | -5.337
-7 | -0.241 | 0.04681 | -0.036 | -5.141
-6.5 | -0.207 | 0.0441 | -0.037 | -4.684
-6 | -0.169 | 0.04154 | -0.038 | -4.07
-5.5 | -0.129 | 0.03901 | -0.037 | -3.303
-5 | -0.086 | 0.03716 | -0.038 | -2.322
-4.5 | -0.042 | 0.03523 | -0.038 | -1.19
-4 | 0.004 | 0.03316 | -0.043 | 0.114
-3.5 | 0.051 | 0.03145 | -0.047 | 1.61
-3 | 0.121 | 0.00725 | -0.097 | 16.739
-2.5 | 0.18 | 0.00712 | -0.098 | 25.357
-2 | 0.24 | 0.00699 | -0.098 | 34.302
-1.5 | 0.299 | 0.00685 | -0.099 | 43.634
-1 | 0.358 | 0.00673 | -0.1 | 53.225
-0.5 | 0.418 | 0.00474 | -0.101 | 88.25
0 | 0.473 | 0.00485 | -0.101 | 97.529
0.5 | 0.531 | 0.00491 | -0.102 | 108.213
1 | 0.589 | 0.00499 | -0.103 | 118.016
1.5 | 0.645 | 0.00506 | -0.103 | 127.393
2 | 0.702 | 0.00515 | -0.104 | 136.381
2.5 | 0.758 | 0.00526 | -0.105 | 144.069
3 | 0.813 | 0.00537 | -0.106 | 151.326
3.5 | 0.87 | 0.01184 | -0.107 | 73.457
4 | 0.92 | 0.01238 | -0.107 | 74.345
4.5 | 0.968 | 0.01297 | -0.108 | 74.628
5 | 1.013 | 0.01354 | -0.109 | 74.764
5.5 | 1.053 | 0.01418 | -0.109 | 74.259
6 | 1.088 | 0.0148 | -0.11 | 73.56
6.5 | 1.119 | 0.01548 | -0.111 | 72.244
7 | 0.931 | 0.04528 | -0.05 | 20.565
7.5 | 0.94 | 0.04896 | -0.045 | 19.191
8 | 0.938 | 0.05296 | -0.04 | 17.701
8.5 | 0.928 | 0.05655 | -0.039 | 16.41
9 | 0.911 | 0.06113 | -0.039 | 14.896
9.5 | 0.886 | 0.06587 | -0.037 | 13.444
10 | 0.855 | 0.07253 | -0.039 | 11.782
10.5 | 0.818 | 0.07827 | -0.039 | 10.45
11 | 0.777 | 0.08476 | -0.04 | 9.17
11.5 | 0.734 | 0.09392 | -0.04 | 7.815

## 36. Re 750k Mach 0.10 (2)
BIGFOIL.COM POLAR EXPORT
NACA67A509
NACA67A509 |  |  |  | Cl Max: | 1.2382 | at alpha= | 11 | deg
XFOIL ncrit=9 |  |  |  | L/D Max: | 146.86 | at alpha= | 3 | deg
Re: | 750000 |  |  | Cd Min: | 0.19598 | at alpha= | 16 | deg
Mach: | 0.1 |  |  | Cl=0 at alpha= | -4.2914 | deg
|  |  |  | @ Cl=0.1, Cd= | 0.011642
|  |  |  | @ Cl=0.4, Cd= | 0.0076931
|  |  |  | @ Cl=0.6, Cd= | 0.0072546
alpha (deg) | Cl | Cd | Cm | Cl/Cd
-7 | -0.1744 | 0.04513 | -0.1231 | -3.8644
-6.5 | -0.1725 | 0.03501 | -0.122 | -4.9272
-6 | -0.1388 | 0.03155 | -0.1213 | -4.3994
-5.5 | -0.0917 | 0.02897 | -0.1196 | -3.1653
-5 | -0.0645 | 0.0209 | -0.1166 | -3.0861
-4.5 | -0.0214 | 0.01482 | -0.1141 | -1.444
-4 | 0.0299 | 0.01296 | -0.1133 | 2.3071
-3.5 | 0.0812 | 0.0121 | -0.1126 | 6.7107
-3 | 0.1284 | 0.01095 | -0.1114 | 11.726
-2.5 | 0.1799 | 0.0105 | -0.1108 | 17.1333
-2 | 0.2333 | 0.01004 | -0.1106 | 23.2371
-1.5 | 0.2869 | 0.00947 | -0.1105 | 30.2957
-1 | 0.3264 | 0.00765 | -0.1083 | 42.6667
-0.5 | 0.3689 | 0.00768 | -0.1054 | 48.0339
0 | 0.4163 | 0.0077 | -0.1033 | 54.0649
0.5 | 0.4605 | 0.00768 | -0.0994 | 59.9609
1 | 0.532 | 0.00753 | -0.1029 | 70.6507
1.5 | 0.5984 | 0.00727 | -0.1053 | 82.3109
2 | 0.6722 | 0.00656 | -0.1089 | 102.4695
2.5 | 0.7425 | 0.00572 | -0.1114 | 129.8077
3 | 0.8092 | 0.00551 | -0.114 | 146.8603
3.5 | 0.8435 | 0.00597 | -0.1095 | 141.2898
4 | 0.8171 | 0.00771 | -0.0928 | 105.9792
4.5 | 0.8134 | 0.00976 | -0.0817 | 83.3402
5 | 0.8348 | 0.01153 | -0.0759 | 72.4024
5.5 | 0.8729 | 0.01252 | -0.073 | 69.7204
6 | 0.9113 | 0.01356 | -0.0701 | 67.205
6.5 | 0.9541 | 0.01425 | -0.0681 | 66.9544
7 | 0.9892 | 0.01566 | -0.0647 | 63.1673
7.5 | 1.0298 | 0.01659 | -0.0625 | 62.0735
8 | 1.0617 | 0.01864 | -0.0588 | 56.9582
8.5 | 1.1 | 0.02038 | -0.0562 | 53.9745
9 | 1.1379 | 0.02183 | -0.0539 | 52.1255
9.5 | 1.1787 | 0.02551 | -0.052 | 46.2054
10 | 1.2146 | 0.02892 | -0.0494 | 41.9986
10.5 | 1.2363 | 0.03338 | -0.045 | 37.0371
11 | 1.2382 | 0.03868 | -0.0383 | 32.0114
11.5 | 1.2243 | 0.04456 | -0.0309 | 27.4753
12 | 1.1086 | 0.06537 | -0.0189 | 16.9588
12.5 | 1.0513 | 0.07824 | -0.0182 | 13.4369
13 | 1.0013 | 0.09333 | -0.0249 | 10.7286
13.5 | 0.9478 | 0.12316 | -0.0442 | 7.6957
14 | 0.8938 | 0.15169 | -0.0574 | 5.8923
14.5 | 0.8938 | 0.16412 | -0.0636 | 5.446
15 | 0.8998 | 0.17529 | -0.0694 | 5.1332
15.5 | 0.9074 | 0.18664 | -0.0756 | 4.8618
16 | 0.916 | 0.19598 | -0.0806 | 4.6739

## 37. Re 750k Mach 0.25 (1)
BIGFOIL.COM POLAR EXPORT
NACA67A509
NACA67A509 |  |  |  | Cl Max: | 1.125 | at alpha= | 6.5 | deg
JavaFoil+Calcfoil stall+Eppler ext transition |  |  |  | L/D Max: | 152.34 | at alpha= | 3 | deg
Re: | 750000 |  |  | Cd Min: | 0.00481 | at alpha= | -0.5 | deg
Mach: | 0.25 |  |  | Cl=0 at alpha= | -4.0426 | deg
|  |  |  | @ Cl=0.1, Cd= | 0.015854
|  |  |  | @ Cl=0.4, Cd= | 0.0057487
|  |  |  | @ Cl=0.6, Cd= | 0.09371
alpha (deg) | Cl | Cd | Cm | Cl/Cd
-14 | -0.057 | 0.11164 | -0.037 | -0.506
-13.5 | -0.054 | 0.10589 | -0.037 | -0.507
-13 | -0.051 | 0.09994 | -0.037 | -0.509
-12.5 | -0.113 | 0.10068 | -0.036 | -1.122
-12 | -0.171 | 0.11366 | -0.035 | -1.503
-11.5 | -0.214 | 0.10231 | -0.035 | -2.095
-11 | -0.243 | 0.09265 | -0.034 | -2.624
-10.5 | -0.266 | 0.08426 | -0.034 | -3.157
-10 | -0.283 | 0.07824 | -0.034 | -3.611
-9.5 | -0.292 | 0.07332 | -0.033 | -3.988
-9 | -0.295 | 0.06579 | -0.034 | -4.488
-8.5 | -0.291 | 0.06372 | -0.033 | -4.563
-8 | -0.279 | 0.05691 | -0.033 | -4.904
-7.5 | -0.261 | 0.05397 | -0.035 | -4.828
-7 | -0.236 | 0.04886 | -0.036 | -4.824
-6.5 | -0.205 | 0.04522 | -0.037 | -4.537
-6 | -0.17 | 0.04206 | -0.038 | -4.037
-5.5 | -0.13 | 0.03956 | -0.038 | -3.295
-5 | -0.088 | 0.03751 | -0.038 | -2.34
-4.5 | -0.043 | 0.03549 | -0.04 | -1.207
-4 | 0.004 | 0.03362 | -0.04 | 0.115
-3.5 | 0.052 | 0.03222 | -0.041 | 1.605
-3 | 0.125 | 0.00733 | -0.1 | 16.989
-2.5 | 0.185 | 0.00712 | -0.1 | 26.01
-2 | 0.246 | 0.007 | -0.101 | 35.198
-1.5 | 0.307 | 0.00687 | -0.102 | 44.747
-1 | 0.368 | 0.00675 | -0.103 | 54.594
-0.5 | 0.43 | 0.00481 | -0.103 | 89.334
0 | 0.485 | 0.00494 | -0.104 | 98.264
0.5 | 0.545 | 0.00501 | -0.105 | 108.92
1 | 0.605 | 0.00506 | -0.105 | 119.538
1.5 | 0.662 | 0.00514 | -0.106 | 128.81
2 | 0.72 | 0.00523 | -0.107 | 137.641
2.5 | 0.777 | 0.00533 | -0.108 | 145.746
3 | 0.834 | 0.00547 | -0.108 | 152.34
3.5 | 0.892 | 0.01216 | -0.109 | 73.314
4 | 0.943 | 0.01275 | -0.11 | 73.954
4.5 | 0.99 | 0.01338 | -0.111 | 74.029
5 | 1.033 | 0.01405 | -0.112 | 73.562
5.5 | 1.071 | 0.01472 | -0.112 | 72.753
6 | 1.102 | 0.01545 | -0.113 | 71.322
6.5 | 1.125 | 0.01603 | -0.114 | 70.195
7 | 0.928 | 0.04673 | -0.046 | 19.853
7.5 | 0.924 | 0.05091 | -0.041 | 18.153
8 | 0.904 | 0.05533 | -0.038 | 16.33
8.5 | 0.869 | 0.06062 | -0.036 | 14.337
9 | 0.821 | 0.06577 | -0.038 | 12.481
9.5 | 0.76 | 0.07286 | -0.041 | 10.428
10 | 0.687 | 0.07638 | -0.041 | 8.992
10.5 | 0.604 | 0.08368 | -0.043 | 7.221
11 | 0.514 | 0.08826 | -0.046 | 5.829
11.5 | 0.418 | 0.09371 | -0.046 | 4.463

## 38. Re 750k Mach 0.25 (2)
BIGFOIL.COM POLAR EXPORT
NACA67A509
NACA67A509 |  |  |  | Cl Max: | 1.1843 | at alpha= | 9.5 | deg
XFOIL ncrit=9 |  |  |  | L/D Max: | 147.057 | at alpha= | 3 | deg
Re: | 750000 |  |  | Cd Min: | 0.22119 | at alpha= | -19.5 | deg
Mach: | 0.25 |  |  | Cl=0 at alpha= | -4.2801 | deg
|  |  |  | @ Cl=0.1, Cd= | 0.012267
|  |  |  | @ Cl=0.4, Cd= | 0.0078947
|  |  |  | @ Cl=0.6, Cd= | 0.0075276
alpha (deg) | Cl | Cd | Cm | Cl/Cd
-19.5 | -0.5171 | 0.22119 | -0.0241 | -2.3378
-19 | -0.5014 | 0.21527 | -0.0275 | -2.3292
-18.5 | -0.4861 | 0.20932 | -0.0307 | -2.3223
-18 | -0.4731 | 0.20369 | -0.0331 | -2.3226
-17 | -0.433 | 0.1895 | -0.0428 | -2.285
-16.5 | -0.4078 | 0.18149 | -0.0494 | -2.247
-16 | -0.3838 | 0.17358 | -0.0562 | -2.2111
-15.5 | -0.3613 | 0.16565 | -0.0629 | -2.1811
-15 | -0.3422 | 0.15678 | -0.0682 | -2.1827
-14.5 | -0.32 | 0.14953 | -0.0729 | -2.14
-14 | -0.2981 | 0.1424 | -0.0782 | -2.0934
-13.5 | -0.2762 | 0.13514 | -0.0838 | -2.0438
-13 | -0.2597 | 0.12809 | -0.0883 | -2.0275
-12.5 | -0.2446 | 0.12122 | -0.0931 | -2.0178
-12 | -0.2298 | 0.11417 | -0.0977 | -2.0128
-11.5 | -0.2186 | 0.1076 | -0.1005 | -2.0316
-11 | -0.2076 | 0.10054 | -0.1035 | -2.0648
-10.5 | -0.1962 | 0.09345 | -0.1053 | -2.0995
-10 | -0.1862 | 0.08753 | -0.1077 | -2.1273
-9.5 | -0.1759 | 0.08189 | -0.11 | -2.148
-9 | -0.1697 | 0.07564 | -0.1137 | -2.2435
-8.5 | -0.165 | 0.06934 | -0.117 | -2.3796
-8 | -0.1702 | 0.06265 | -0.1215 | -2.7167
-7.5 | -0.1706 | 0.05552 | -0.1248 | -3.0728
-7 | -0.1605 | 0.04803 | -0.1267 | -3.3417
-6.5 | -0.1603 | 0.03925 | -0.1265 | -4.0841
-6 | -0.1313 | 0.03476 | -0.1259 | -3.7773
-5.5 | -0.0868 | 0.03104 | -0.1242 | -2.7964
-4.5 | -0.0223 | 0.01633 | -0.1182 | -1.3656
-4 | 0.0284 | 0.01393 | -0.1169 | 2.0388
-3.5 | 0.0793 | 0.01279 | -0.1157 | 6.2002
-3 | 0.1296 | 0.01152 | -0.1144 | 11.25
-2.5 | 0.1822 | 0.01074 | -0.1137 | 16.9646
-2 | 0.2379 | 0.01026 | -0.1135 | 23.1871
-1.5 | 0.2942 | 0.00988 | -0.1134 | 29.7773
-1 | 0.3298 | 0.00828 | -0.1106 | 39.8309
-0.5 | 0.3752 | 0.0079 | -0.1077 | 47.4937
0.5 | 0.4692 | 0.00788 | -0.1012 | 59.5431
1 | 0.5375 | 0.00793 | -0.104 | 67.7806
1.5 | 0.6105 | 0.00746 | -0.1072 | 81.8365
2 | 0.6869 | 0.00676 | -0.1108 | 101.6124
2.5 | 0.7599 | 0.00589 | -0.1135 | 129.0153
3 | 0.8294 | 0.00564 | -0.116 | 147.0567
3.5 | 0.8486 | 0.00633 | -0.1078 | 134.06
4 | 0.8177 | 0.00804 | -0.0899 | 101.704
4.5 | 0.815 | 0.01028 | -0.079 | 79.2802
5 | 0.84 | 0.01202 | -0.0736 | 69.8835
5.5 | 0.8804 | 0.013 | -0.0706 | 67.7231
6 | 0.9202 | 0.01408 | -0.0675 | 65.3551
6.5 | 0.9614 | 0.0151 | -0.0647 | 63.6689
7 | 0.9975 | 0.01662 | -0.0609 | 60.0181
7.5 | 1.036 | 0.01804 | -0.0578 | 57.4279
8 | 1.0729 | 0.02037 | -0.0543 | 52.6706
8.5 | 1.1172 | 0.02302 | -0.0519 | 48.5317
9 | 1.1574 | 0.02712 | -0.0494 | 42.677
9.5 | 1.1843 | 0.03263 | -0.0448 | 36.2948
10 | 1.1765 | 0.04049 | -0.0364 | 29.0566
10.5 | 1.1431 | 0.04942 | -0.027 | 23.1303
11 | 1.1007 | 0.05876 | -0.0201 | 18.7321
11.5 | 1.0565 | 0.06893 | -0.0171 | 15.3271
12 | 1.0122 | 0.0808 | -0.0195 | 12.5272
12.5 | 0.9678 | 0.09825 | -0.0297 | 9.8504
13.5 | 0.9202 | 0.1391 | -0.0535 | 6.6154
14 | 0.8927 | 0.15864 | -0.0624 | 5.6272
14.5 | 0.8967 | 0.17015 | -0.0681 | 5.2701

## 39. Re 750k Mach 0.50 (1)
BIGFOIL.COM POLAR EXPORT
NACA67A509
NACA67A509 |  |  |  | Cl Max: | 1.249 | at alpha= | 20 | deg
JavaFoil+Calcfoil stall+Eppler ext transition |  |  |  | L/D Max: | 149.447 | at alpha= | 2.5 | deg
Re: | 750000 |  |  | Cd Min: | 0.00502 | at alpha= | -0.5 | deg
Mach: | 0.5 |  |  | Cl=0 at alpha= | -4.0408 | deg
|  |  |  | @ Cl=0.1, Cd= | 0.031524
|  |  |  | @ Cl=0.4, Cd= | 0.0069407
|  |  |  | @ Cl=0.6, Cd= | 0.0052905
alpha (deg) | Cl | Cd | Cm | Cl/Cd
-20 | -0.851 | 0.20146 | -0.045 | -4.223
-19.5 | -0.825 | 0.1965 | -0.045 | -4.198
-19 | -0.799 | 0.19163 | -0.046 | -4.169
-18.5 | -0.771 | 0.1842 | -0.045 | -4.188
-18 | -0.745 | 0.17946 | -0.044 | -4.149
-17.5 | -0.718 | 0.17143 | -0.044 | -4.191
-17 | -0.692 | 0.1668 | -0.045 | -4.151
-16.5 | -0.666 | 0.16759 | -0.045 | -3.974
-16 | -0.64 | 0.16337 | -0.046 | -3.915
-15.5 | -0.613 | 0.15604 | -0.046 | -3.931
-15 | -0.586 | 0.14639 | -0.044 | -4.001
-14.5 | -0.559 | 0.14274 | -0.044 | -3.916
-14 | -0.533 | 0.1389 | -0.044 | -3.834
-13.5 | -0.506 | 0.13513 | -0.045 | -3.745
-13 | -0.48 | 0.12563 | -0.045 | -3.818
-12.5 | -0.453 | 0.12779 | -0.045 | -3.545
-12 | -0.426 | 0.1244 | -0.046 | -3.428
-11.5 | -0.399 | 0.11131 | -0.043 | -3.585
-11 | -0.372 | 0.10693 | -0.043 | -3.483
-10.5 | -0.346 | 0.10389 | -0.044 | -3.328
-10 | -0.319 | 0.09825 | -0.044 | -3.248
-9.5 | -0.292 | 0.09552 | -0.045 | -3.061
-9 | -0.266 | 0.09295 | -0.045 | -2.858
-8.5 | -0.239 | 0.08663 | -0.041 | -2.753
-8 | -0.212 | 0.08687 | -0.042 | -2.438
-7.5 | -0.185 | 0.08066 | -0.043 | -2.295
-7 | -0.158 | 0.0764 | -0.043 | -2.073
-6.5 | -0.132 | 0.074 | -0.043 | -1.779
-6 | -0.105 | 0.05664 | -0.041 | -1.85
-5.5 | -0.078 | 0.04679 | -0.041 | -1.668
-5 | -0.086 | 0.04239 | -0.041 | -2.038
-4.5 | -0.045 | 0.03779 | -0.041 | -1.196
-4 | 0.004 | 0.03493 | -0.043 | 0.121
-3.5 | 0.057 | 0.03314 | -0.044 | 1.719
-3 | 0.111 | 0.03111 | -0.051 | 3.576
-2.5 | 0.206 | 0.00741 | -0.112 | 27.807
-2 | 0.274 | 0.0072 | -0.112 | 38.118
-1.5 | 0.343 | 0.0071 | -0.113 | 48.31
-1 | 0.411 | 0.00691 | -0.114 | 59.505
-0.5 | 0.48 | 0.00502 | -0.115 | 95.671
0 | 0.541 | 0.00521 | -0.116 | 103.811
0.5 | 0.607 | 0.0053 | -0.117 | 114.503
1 | 0.673 | 0.0054 | -0.117 | 124.689
1.5 | 0.737 | 0.0055 | -0.118 | 134.06
2 | 0.801 | 0.00563 | -0.119 | 142.275
2.5 | 0.864 | 0.00578 | -0.12 | 149.447
3 | 0.929 | 0.01304 | -0.121 | 71.218
3.5 | 0.987 | 0.01377 | -0.122 | 71.655
4 | 1.036 | 0.01457 | -0.123 | 71.088
4.5 | 1.074 | 0.01542 | -0.124 | 69.632
5 | 1.092 | 0.01646 | -0.124 | 66.331
5.5 | 0.872 | 0.04052 | -0.051 | 21.515
6 | 0.728 | 0.04555 | -0.047 | 15.994
6.5 | 0.557 | 0.05239 | -0.047 | 10.64
7 | 0.583 | 0.06735 | -0.047 | 8.661
7.5 | 0.61 | 0.08496 | -0.051 | 7.175
8 | 0.636 | 0.08191 | -0.052 | 7.76
8.5 | 0.661 | 0.08632 | -0.053 | 7.662
9 | 0.688 | 0.09175 | -0.057 | 7.498
9.5 | 0.714 | 0.09444 | -0.058 | 7.555
10 | 0.739 | 0.10118 | -0.058 | 7.305
10.5 | 0.765 | 0.10812 | -0.06 | 7.075
11 | 0.792 | 0.10992 | -0.064 | 7.201
11.5 | 0.817 | 0.11627 | -0.064 | 7.026
12 | 0.842 | 0.11965 | -0.064 | 7.04
12.5 | 0.868 | 0.12364 | -0.066 | 7.018
13 | 0.895 | 0.1307 | -0.07 | 6.845
13.5 | 0.92 | 0.13897 | -0.07 | 6.618
14 | 0.945 | 0.14262 | -0.07 | 6.624
14.5 | 0.97 | 0.14427 | -0.072 | 6.724
15 | 0.998 | 0.14915 | -0.077 | 6.691
15.5 | 1.022 | 0.16479 | -0.076 | 6.201
16 | 1.047 | 0.16713 | -0.076 | 6.263
16.5 | 1.072 | 0.1678 | -0.077 | 6.386
17 | 1.097 | 0.17623 | -0.079 | 6.227
17.5 | 1.124 | 0.18095 | -0.082 | 6.211
18 | 1.148 | 0.18714 | -0.082 | 6.137
18.5 | 1.173 | 0.19226 | -0.083 | 6.101
19 | 1.198 | 0.19676 | -0.084 | 6.086
19.5 | 1.225 | 0.20177 | -0.087 | 6.072
20 | 1.249 | 0.2082 | -0.088 | 6

## 40. Re 750k Mach 0.50 (2)
BIGFOIL.COM POLAR EXPORT
NACA67A509
NACA67A509 |  |  |  | Cl Max: | 1.1421 | at alpha= | 20 | deg
XFOIL ncrit=9 |  |  |  | L/D Max: | 146.704 | at alpha= | 3 | deg
Re: | 750000 |  |  | Cd Min: | 0.2971 | at alpha= | 20 | deg
Mach: | 0.5 |  |  | Cl=0 at alpha= | -4.3003 | deg
|  |  |  | @ Cl=0.1, Cd= | 0.015383
|  |  |  | @ Cl=0.4, Cd= | 0.0092632
|  |  |  | @ Cl=0.6, Cd= | 0.0090037
alpha (deg) | Cl | Cd | Cm | Cl/Cd
-9 | -0.1149 | 0.08181 | -0.1265 | -1.4045
-8.5 | -0.1097 | 0.07442 | -0.1293 | -1.4741
-8 | -0.0994 | 0.06861 | -0.1307 | -1.4488
-7.5 | -0.0916 | 0.06316 | -0.1325 | -1.4503
-7 | -0.0918 | 0.05723 | -0.1354 | -1.6041
-6.5 | -0.0942 | 0.05129 | -0.1385 | -1.8366
-6 | -0.0737 | 0.04492 | -0.1424 | -1.6407
-5.5 | -0.0545 | 0.03855 | -0.1422 | -1.4137
-4.5 | -0.0149 | 0.02617 | -0.1363 | -0.56935
-4 | 0.0224 | 0.02037 | -0.1326 | 1.0997
-3.5 | 0.0758 | 0.01626 | -0.1301 | 4.6617
-3 | 0.1227 | 0.01456 | -0.1261 | 8.4272
-2.5 | 0.1748 | 0.01288 | -0.1233 | 13.5714
-2 | 0.2358 | 0.01198 | -0.1223 | 19.6828
-1.5 | 0.3003 | 0.0113 | -0.122 | 26.5752
-1 | 0.3444 | 0.01139 | -0.1181 | 30.2371
-0.5 | 0.3898 | 0.00931 | -0.1155 | 41.869
0 | 0.4486 | 0.00904 | -0.1134 | 49.6239
1 | 0.5647 | 0.00921 | -0.109 | 61.3138
1.5 | 0.6554 | 0.00868 | -0.114 | 75.5069
2 | 0.7456 | 0.00787 | -0.1185 | 94.7395
2.5 | 0.834 | 0.00657 | -0.1217 | 126.9406
3 | 0.9125 | 0.00622 | -0.1232 | 146.7042
3.5 | 0.8592 | 0.00731 | -0.0986 | 117.5376
4 | 0.8309 | 0.00987 | -0.0814 | 84.1844
4.5 | 0.8321 | 0.01267 | -0.0709 | 65.6748
5 | 0.87 | 0.01419 | -0.0659 | 61.3108
5.5 | 0.9143 | 0.0155 | -0.0616 | 58.9871
6 | 0.9526 | 0.0173 | -0.0561 | 55.0636
6.5 | 0.9886 | 0.01963 | -0.0503 | 50.3617
7 | 1.0372 | 0.02249 | -0.0456 | 46.1183
7.5 | 1.0842 | 0.02724 | -0.0411 | 39.8018
8 | 1.0987 | 0.03482 | -0.0337 | 31.5537
8.5 | 1.0817 | 0.04227 | -0.0253 | 25.5903
9 | 1.0511 | 0.05074 | -0.0188 | 20.7154
9.5 | 1.0152 | 0.06032 | -0.016 | 16.8302
10 | 0.9772 | 0.07196 | -0.0182 | 13.5798
10.5 | 0.9436 | 0.08679 | -0.0267 | 10.8722
11 | 0.9234 | 0.1051 | -0.0394 | 8.7859
11.5 | 0.9112 | 0.12001 | -0.0482 | 7.5927
12 | 0.9048 | 0.13357 | -0.0557 | 6.774
12.5 | 0.9044 | 0.14653 | -0.0627 | 6.1721
13 | 0.9089 | 0.15854 | -0.0691 | 5.7329
13.5 | 0.9167 | 0.17005 | -0.0753 | 5.3908
14 | 0.9298 | 0.1791 | -0.0795 | 5.1915
14.5 | 0.9424 | 0.19065 | -0.0859 | 4.9431
15 | 0.9549 | 0.20103 | -0.0908 | 4.75
15.5 | 0.9716 | 0.21124 | -0.0962 | 4.5995
16 | 0.9891 | 0.22138 | -0.1017 | 4.4679
16.5 | 1.0069 | 0.23134 | -0.1076 | 4.3525
17 | 1.0244 | 0.24162 | -0.1147 | 4.2397
17.5 | 1.0438 | 0.25117 | -0.1202 | 4.1558
18 | 1.0635 | 0.2601 | -0.1256 | 4.0888
18.5 | 1.0833 | 0.2682 | -0.1304 | 4.0391
19 | 1.1035 | 0.27772 | -0.1345 | 3.9734
19.5 | 1.1223 | 0.28742 | -0.141 | 3.9047
20 | 1.1421 | 0.2971 | -0.1475 | 3.8442

## 41. Re 1M Mach 0.00 (1)
BIGFOIL.COM POLAR EXPORT
NACA67A509
NACA67A509 |  |  |  | Cl Max: | 1.143 | at alpha= | 7 | deg
JavaFoil+Calcfoil stall+Eppler ext transition |  |  |  | L/D Max: | 170.109 | at alpha= | 3 | deg
Re: | 1000000 |  |  | Cd Min: | 0.00425 | at alpha= | -0.5 | deg
Mach: | 0 |  |  | Cl=0 at alpha= | -4.0532 | deg
|  |  |  | @ Cl=0.1, Cd= | 0.0066453
|  |  |  | @ Cl=0.4, Cd= | 0.0047788
|  |  |  | @ Cl=0.6, Cd= | 0.0044498
alpha (deg) | Cl | Cd | Cm | Cl/Cd
-16.5 | -0.254 | 0.1411 | -0.032 | -1.798
-16 | -0.268 | 0.13646 | -0.033 | -1.964
-15.5 | -0.282 | 0.14721 | -0.032 | -1.918
-15 | -0.297 | 0.13456 | -0.033 | -2.208
-14.5 | -0.312 | 0.12806 | -0.033 | -2.436
-14 | -0.327 | 0.12119 | -0.033 | -2.694
-13.5 | -0.34 | 0.11346 | -0.032 | -3.001
-13 | -0.354 | 0.10513 | -0.033 | -3.363
-12.5 | -0.365 | 0.09687 | -0.033 | -3.771
-12 | -0.375 | 0.09104 | -0.032 | -4.117
-11.5 | -0.381 | 0.08646 | -0.032 | -4.41
-11 | -0.38 | 0.08173 | -0.032 | -4.655
-10.5 | -0.376 | 0.07572 | -0.032 | -4.97
-10 | -0.369 | 0.07056 | -0.032 | -5.226
-9.5 | -0.357 | 0.06634 | -0.032 | -5.388
-9 | -0.342 | 0.06063 | -0.033 | -5.645
-8.5 | -0.323 | 0.05751 | -0.034 | -5.615
-8 | -0.3 | 0.05277 | -0.035 | -5.678
-7.5 | -0.272 | 0.04921 | -0.036 | -5.533
-7 | -0.241 | 0.04603 | -0.037 | -5.238
-6.5 | -0.207 | 0.04293 | -0.038 | -4.812
-6 | -0.169 | 0.04028 | -0.038 | -4.192
-5.5 | -0.129 | 0.0379 | -0.038 | -3.392
-5 | -0.086 | 0.03608 | -0.038 | -2.384
-4.5 | -0.042 | 0.03425 | -0.039 | -1.22
-4 | 0.005 | 0.00673 | -0.095 | 0.696
-3.5 | 0.062 | 0.00651 | -0.096 | 9.606
-3 | 0.121 | 0.00672 | -0.097 | 17.987
-2.5 | 0.18 | 0.00658 | -0.098 | 27.31
-2 | 0.239 | 0.00645 | -0.098 | 36.973
-1.5 | 0.298 | 0.00632 | -0.099 | 47.131
-1 | 0.357 | 0.0062 | -0.1 | 57.531
-0.5 | 0.416 | 0.00425 | -0.101 | 97.841
0 | 0.473 | 0.00434 | -0.101 | 108.823
0.5 | 0.531 | 0.00439 | -0.102 | 120.947
1 | 0.589 | 0.00444 | -0.103 | 132.485
1.5 | 0.645 | 0.00449 | -0.103 | 143.495
2 | 0.701 | 0.00457 | -0.104 | 153.277
2.5 | 0.757 | 0.00466 | -0.105 | 162.524
3 | 0.813 | 0.00478 | -0.106 | 170.109
3.5 | 0.866 | 0.01115 | -0.106 | 77.676
4 | 0.917 | 0.01168 | -0.107 | 78.525
4.5 | 0.965 | 0.01223 | -0.108 | 78.915
5 | 1.009 | 0.01277 | -0.108 | 79.038
5.5 | 1.05 | 0.01336 | -0.109 | 78.608
6 | 1.086 | 0.01394 | -0.11 | 77.943
6.5 | 1.117 | 0.01461 | -0.11 | 76.476
7 | 1.143 | 0.01521 | -0.111 | 75.147
7.5 | 0.942 | 0.04785 | -0.05 | 19.691
8 | 0.942 | 0.05128 | -0.046 | 18.373
8.5 | 0.936 | 0.05496 | -0.045 | 17.023
9 | 0.921 | 0.05969 | -0.041 | 15.431
9.5 | 0.9 | 0.06362 | -0.039 | 14.151
10 | 0.874 | 0.07096 | -0.042 | 12.316
10.5 | 0.842 | 0.07421 | -0.043 | 11.353
11 | 0.807 | 0.07917 | -0.044 | 10.193
11.5 | 0.769 | 0.08509 | -0.044 | 9.032
12 | 0.729 | 0.0912 | -0.046 | 7.99

## 42. Re 1M Mach 0.00 (2)
BIGFOIL.COM POLAR EXPORT
NACA67A509
NACA67A509 |  |  |  | Cl Max: | 1.2926 | at alpha= | 11.5 | deg
XFOIL ncrit=9 |  |  |  | L/D Max: | 163.979 | at alpha= | 3 | deg
Re: | 1000000 |  |  | Cd Min: | 0.20202 | at alpha= | 16.5 | deg
Mach: | 0 |  |  | Cl=0 at alpha= | -4.2667 | deg
|  |  |  | @ Cl=0.1, Cd= | 0.0095507
|  |  |  | @ Cl=0.4, Cd= | 0.0059065
|  |  |  | @ Cl=0.6, Cd= | 0.0054473
alpha (deg) | Cl | Cd | Cm | Cl/Cd
-8 | -0.2352 | 0.05468 | -0.1168 | -4.3014
-7.5 | -0.2232 | 0.04834 | -0.1187 | -4.6173
-7 | -0.1999 | 0.04315 | -0.1197 | -4.6327
-6.5 | -0.1634 | 0.03698 | -0.1195 | -4.4186
-5.5 | -0.1214 | 0.01728 | -0.1132 | -7.0255
-5 | -0.0737 | 0.0142 | -0.1121 | -5.1901
-4 | 0.0268 | 0.01033 | -0.1107 | 2.5944
-3.5 | 0.0801 | 0.00974 | -0.1106 | 8.2238
-3 | 0.1337 | 0.00923 | -0.1106 | 14.4854
-2.5 | 0.1861 | 0.00866 | -0.1103 | 21.4896
-2 | 0.24 | 0.00838 | -0.1103 | 28.6396
-1.5 | 0.2935 | 0.00804 | -0.1103 | 36.505
-1 | 0.3391 | 0.0064 | -0.1096 | 52.9844
-0.5 | 0.3884 | 0.0059 | -0.1083 | 65.8305
0 | 0.4417 | 0.00593 | -0.1078 | 74.4857
0.5 | 0.4806 | 0.00595 | -0.1035 | 80.7731
1 | 0.5302 | 0.00574 | -0.1017 | 92.3693
1.5 | 0.5858 | 0.00554 | -0.1016 | 105.7401
2 | 0.6486 | 0.00513 | -0.103 | 126.4327
2.5 | 0.7116 | 0.0048 | -0.1046 | 148.25
3 | 0.7789 | 0.00475 | -0.1074 | 163.9789
3.5 | 0.8107 | 0.00637 | -0.1033 | 127.2684
4 | 0.7991 | 0.00804 | -0.0901 | 99.3905
4.5 | 0.812 | 0.00969 | -0.0824 | 83.7977
5 | 0.8432 | 0.0109 | -0.0783 | 77.3578
5.5 | 0.8844 | 0.0116 | -0.076 | 76.2414
6 | 0.9256 | 0.01235 | -0.0737 | 74.9474
6.5 | 0.9648 | 0.01331 | -0.0711 | 72.4869
7 | 1.0073 | 0.01398 | -0.0692 | 72.0529
7.5 | 1.0422 | 0.01537 | -0.0659 | 67.8074
8 | 1.0826 | 0.01624 | -0.0638 | 66.6626
8.5 | 1.1183 | 0.01761 | -0.061 | 63.5037
9 | 1.1522 | 0.01934 | -0.0579 | 59.576
9.5 | 1.1883 | 0.02088 | -0.0553 | 56.9109
10 | 1.2234 | 0.02238 | -0.0528 | 54.6649
10.5 | 1.251 | 0.02579 | -0.0493 | 48.5072
11 | 1.2745 | 0.02982 | -0.0453 | 42.7398
11.5 | 1.2926 | 0.03296 | -0.0409 | 39.2172
12 | 1.2925 | 0.03809 | -0.0348 | 33.9328
12.5 | 1.2789 | 0.04403 | -0.0283 | 29.0461
13 | 1.2237 | 0.05501 | -0.0208 | 22.245
13.5 | 1.1591 | 0.06834 | -0.0183 | 16.9608
14 | 1.0967 | 0.08509 | -0.0237 | 12.8887
15 | 0.9038 | 0.1709 | -0.0684 | 5.2885
15.5 | 0.9084 | 0.18192 | -0.0738 | 4.9934
16 | 0.9155 | 0.19231 | -0.079 | 4.7605
16.5 | 0.925 | 0.20202 | -0.084 | 4.5788

## 43. Re 1M Mach 0.10 (1)
BIGFOIL.COM POLAR EXPORT
NACA67A509
NACA67A509 |  |  |  | Cl Max: | 1.144 | at alpha= | 7 | deg
JavaFoil+Calcfoil stall+Eppler ext transition |  |  |  | L/D Max: | 170.492 | at alpha= | 3 | deg
Re: | 1000000 |  |  | Cd Min: | 0.00429 | at alpha= | -0.5 | deg
Mach: | 0.1 |  |  | Cl=0 at alpha= | -4.0532 | deg
|  |  |  | @ Cl=0.1, Cd= | 0.0066243
|  |  |  | @ Cl=0.4, Cd= | 0.004878
|  |  |  | @ Cl=0.6, Cd= | 0.004451
alpha (deg) | Cl | Cd | Cm | Cl/Cd
-16 | -0.229 | 0.13728 | -0.034 | -1.67
-15.5 | -0.245 | 0.13112 | -0.033 | -1.871
-15 | -0.262 | 0.12301 | -0.034 | -2.13
-14.5 | -0.279 | 0.13122 | -0.033 | -2.125
-14 | -0.296 | 0.12157 | -0.033 | -2.433
-13.5 | -0.312 | 0.11521 | -0.033 | -2.712
-13 | -0.328 | 0.10547 | -0.033 | -3.112
-12.5 | -0.343 | 0.09982 | -0.033 | -3.435
-12 | -0.356 | 0.09398 | -0.033 | -3.783
-11.5 | -0.365 | 0.08846 | -0.032 | -4.127
-11 | -0.367 | 0.08144 | -0.033 | -4.504
-10.5 | -0.365 | 0.07547 | -0.033 | -4.84
-10 | -0.36 | 0.0705 | -0.033 | -5.107
-9.5 | -0.351 | 0.0656 | -0.033 | -5.348
-9 | -0.337 | 0.06173 | -0.033 | -5.466
-8.5 | -0.32 | 0.05837 | -0.034 | -5.477
-8 | -0.298 | 0.05317 | -0.035 | -5.597
-7.5 | -0.271 | 0.04946 | -0.036 | -5.483
-7 | -0.241 | 0.04625 | -0.037 | -5.205
-6.5 | -0.207 | 0.04326 | -0.038 | -4.775
-6 | -0.169 | 0.04032 | -0.038 | -4.195
-5.5 | -0.129 | 0.03805 | -0.039 | -3.387
-5 | -0.086 | 0.0361 | -0.038 | -2.39
-4.5 | -0.042 | 0.03427 | -0.039 | -1.224
-4 | 0.005 | 0.00671 | -0.096 | 0.701
-3.5 | 0.063 | 0.00635 | -0.097 | 9.885
-3 | 0.121 | 0.00678 | -0.097 | 17.913
-2.5 | 0.18 | 0.00663 | -0.098 | 27.203
-2 | 0.24 | 0.00644 | -0.099 | 37.238
-1.5 | 0.299 | 0.00631 | -0.1 | 47.42
-1 | 0.358 | 0.00625 | -0.1 | 57.316
-0.5 | 0.418 | 0.00429 | -0.101 | 97.544
0 | 0.475 | 0.00434 | -0.102 | 109.343
0.5 | 0.533 | 0.00439 | -0.102 | 121.403
1 | 0.591 | 0.00444 | -0.103 | 133.231
1.5 | 0.648 | 0.00451 | -0.104 | 143.602
2 | 0.705 | 0.00458 | -0.105 | 153.877
2.5 | 0.761 | 0.00468 | -0.105 | 162.569
3 | 0.816 | 0.00479 | -0.106 | 170.492
3.5 | 0.87 | 0.0112 | -0.107 | 77.669
4 | 0.921 | 0.01174 | -0.107 | 78.476
4.5 | 0.969 | 0.01229 | -0.108 | 78.841
5 | 1.013 | 0.01284 | -0.109 | 78.91
5.5 | 1.054 | 0.01344 | -0.109 | 78.411
6 | 1.089 | 0.01405 | -0.11 | 77.542
6.5 | 1.119 | 0.01471 | -0.111 | 76.076
7 | 1.144 | 0.01531 | -0.111 | 74.692
7.5 | 0.942 | 0.04799 | -0.052 | 19.631
8 | 0.938 | 0.05164 | -0.045 | 18.172
8.5 | 0.929 | 0.0557 | -0.044 | 16.675
9 | 0.911 | 0.05988 | -0.042 | 15.215
9.5 | 0.886 | 0.06464 | -0.039 | 13.702
10 | 0.855 | 0.07189 | -0.042 | 11.892
10.5 | 0.818 | 0.07489 | -0.043 | 10.928
11 | 0.778 | 0.0793 | -0.043 | 9.807
11.5 | 0.734 | 0.08741 | -0.044 | 8.402
12 | 0.69 | 0.09218 | -0.045 | 7.481

## 44. Re 1M Mach 0.10 (2)
BIGFOIL.COM POLAR EXPORT
NACA67A509
NACA67A509 |  |  |  | Cl Max: | 1.2801 | at alpha= | 11.5 | deg
XFOIL ncrit=9 |  |  |  | L/D Max: | 164.046 | at alpha= | 3 | deg
Re: | 1000000 |  |  | Cd Min: | 0.22493 | at alpha= | -20 | deg
Mach: | 0.1 |  |  | Cl=0 at alpha= | -4.2676 | deg
|  |  |  | @ Cl=0.1, Cd= | 0.0096112
|  |  |  | @ Cl=0.4, Cd= | 0.0059255
|  |  |  | @ Cl=0.6, Cd= | 0.0054848
alpha (deg) | Cl | Cd | Cm | Cl/Cd
-20 | -0.5275 | 0.22493 | -0.0197 | -2.3452
-19.5 | -0.5111 | 0.21867 | -0.0233 | -2.3373
-19 | -0.4958 | 0.21243 | -0.0268 | -2.3339
-18.5 | -0.4812 | 0.20634 | -0.0301 | -2.3321
-17.5 | -0.4491 | 0.19311 | -0.0379 | -2.3256
-17 | -0.4273 | 0.18441 | -0.0441 | -2.3171
-16.5 | -0.404 | 0.17693 | -0.0499 | -2.2834
-16 | -0.3806 | 0.16955 | -0.056 | -2.2448
-15.5 | -0.3577 | 0.16219 | -0.062 | -2.2054
-15 | -0.3354 | 0.15449 | -0.0679 | -2.171
-14.5 | -0.3146 | 0.14645 | -0.074 | -2.1482
-14 | -0.299 | 0.13901 | -0.0789 | -2.1509
-13.5 | -0.2831 | 0.13182 | -0.0834 | -2.1476
-13 | -0.2724 | 0.12362 | -0.0864 | -2.2035
-12.5 | -0.2568 | 0.11791 | -0.0889 | -2.1779
-12 | -0.2427 | 0.11171 | -0.092 | -2.1726
-11.5 | -0.2308 | 0.10556 | -0.0947 | -2.1864
-11 | -0.2201 | 0.09922 | -0.0973 | -2.2183
-10.5 | -0.2125 | 0.09235 | -0.1011 | -2.301
-10 | -0.2039 | 0.08595 | -0.1037 | -2.3723
-9.5 | -0.1996 | 0.07883 | -0.1065 | -2.532
-9 | -0.1975 | 0.07195 | -0.1094 | -2.745
-8.5 | -0.2147 | 0.06333 | -0.1136 | -3.3902
-8 | -0.229 | 0.05591 | -0.1168 | -4.0959
-7.5 | -0.2186 | 0.04945 | -0.1191 | -4.4206
-7 | -0.1969 | 0.04401 | -0.1203 | -4.474
-6.5 | -0.1614 | 0.03762 | -0.1204 | -4.2903
-6 | -0.136 | 0.02985 | -0.1184 | -4.5561
-5.5 | -0.1199 | 0.01838 | -0.1145 | -6.5234
-5 | -0.0739 | 0.01451 | -0.1129 | -5.093
-4 | 0.027 | 0.01044 | -0.1114 | 2.5862
-3.5 | 0.0805 | 0.0098 | -0.1113 | 8.2143
-3 | 0.1342 | 0.00928 | -0.1112 | 14.4612
-2.5 | 0.1868 | 0.0087 | -0.1109 | 21.4713
-2 | 0.241 | 0.00842 | -0.1109 | 28.6223
-1.5 | 0.2949 | 0.00808 | -0.1109 | 36.4975
-1 | 0.3411 | 0.00648 | -0.1103 | 52.6389
-0.5 | 0.3903 | 0.00592 | -0.1089 | 65.9291
0 | 0.4436 | 0.00595 | -0.1082 | 74.5546
0.5 | 0.4829 | 0.00598 | -0.104 | 80.7525
1 | 0.533 | 0.00576 | -0.1023 | 92.5347
1.5 | 0.5884 | 0.00556 | -0.1021 | 105.8273
2 | 0.6516 | 0.00515 | -0.1034 | 126.5243
2.5 | 0.715 | 0.00482 | -0.105 | 148.3402
3 | 0.7825 | 0.00477 | -0.1078 | 164.0461
3.5 | 0.8115 | 0.00642 | -0.103 | 126.4019
4 | 0.7995 | 0.00809 | -0.0896 | 98.8257
4.5 | 0.8123 | 0.00977 | -0.0818 | 83.1423
5 | 0.8441 | 0.01098 | -0.0778 | 76.8761
5.5 | 0.8858 | 0.01168 | -0.0755 | 75.839
6 | 0.9273 | 0.01243 | -0.0732 | 74.6018
6.5 | 0.9666 | 0.01341 | -0.0705 | 72.0805
7 | 1.0092 | 0.01412 | -0.0685 | 71.4731
7.5 | 1.0442 | 0.01553 | -0.0652 | 67.2376
8 | 1.0845 | 0.01646 | -0.0629 | 65.887
8.5 | 1.1181 | 0.01816 | -0.0596 | 61.5694
9 | 1.1542 | 0.01974 | -0.0568 | 58.4701
9.5 | 1.1904 | 0.02146 | -0.0541 | 55.4706
10 | 1.225 | 0.02313 | -0.0513 | 52.9615
10.5 | 1.2487 | 0.02854 | -0.0473 | 43.7526
11 | 1.2711 | 0.0314 | -0.0431 | 40.4809
11.5 | 1.2801 | 0.03566 | -0.0376 | 35.8974
12 | 1.262 | 0.04261 | -0.03 | 29.6175
12.5 | 1.2207 | 0.05182 | -0.0225 | 23.5565
13 | 1.1561 | 0.06457 | -0.0181 | 17.9046
13.5 | 1.0962 | 0.07943 | -0.0208 | 13.8008
14 | 1.0481 | 0.0981 | -0.0319 | 10.684
15 | 0.9041 | 0.17222 | -0.0693 | 5.2497
15.5 | 0.9094 | 0.18308 | -0.0747 | 4.9672
16 | 0.917 | 0.19337 | -0.0799 | 4.7422
16.5 | 0.9269 | 0.20302 | -0.0848 | 4.5656

## 45. Re 1M Mach 0.25 (1)
BIGFOIL.COM POLAR EXPORT
NACA67A509
NACA67A509 |  |  |  | Cl Max: | 1.126 | at alpha= | 6.5 | deg
JavaFoil+Calcfoil stall+Eppler ext transition |  |  |  | L/D Max: | 171.814 | at alpha= | 3 | deg
Re: | 1000000 |  |  | Cd Min: | 0.00431 | at alpha= | -0.5 | deg
Mach: | 0.25 |  |  | Cl=0 at alpha= | -4.0426 | deg
|  |  |  | @ Cl=0.1, Cd= | 0.0068292
|  |  |  | @ Cl=0.4, Cd= | 0.0052536
|  |  |  | @ Cl=0.6, Cd= | 0.09102
alpha (deg) | Cl | Cd | Cm | Cl/Cd
-14 | -0.057 | 0.10828 | -0.037 | -0.522
-13.5 | -0.054 | 0.10198 | -0.037 | -0.527
-13 | -0.051 | 0.09783 | -0.038 | -0.52
-12.5 | -0.113 | 0.09623 | -0.037 | -1.175
-12 | -0.171 | 0.09101 | -0.036 | -1.879
-11.5 | -0.214 | 0.09819 | -0.036 | -2.184
-11 | -0.243 | 0.0892 | -0.036 | -2.726
-10.5 | -0.266 | 0.0812 | -0.035 | -3.276
-10 | -0.283 | 0.07424 | -0.035 | -3.807
-9.5 | -0.293 | 0.07173 | -0.035 | -4.078
-9 | -0.295 | 0.06391 | -0.035 | -4.622
-8.5 | -0.291 | 0.06151 | -0.034 | -4.728
-8 | -0.279 | 0.05555 | -0.034 | -5.025
-7.5 | -0.261 | 0.05201 | -0.036 | -5.011
-7 | -0.236 | 0.04747 | -0.037 | -4.968
-6.5 | -0.205 | 0.04399 | -0.038 | -4.667
-6 | -0.17 | 0.04109 | -0.039 | -4.133
-5.5 | -0.13 | 0.03851 | -0.039 | -3.386
-5 | -0.088 | 0.03655 | -0.039 | -2.402
-4.5 | -0.043 | 0.03451 | -0.04 | -1.241
-4 | 0.004 | 0.03279 | -0.045 | 0.118
-3.5 | 0.064 | 0.0069 | -0.099 | 9.325
-3 | 0.125 | 0.00678 | -0.1 | 18.39
-2.5 | 0.185 | 0.00664 | -0.101 | 27.915
-2 | 0.246 | 0.00652 | -0.101 | 37.765
-1.5 | 0.307 | 0.00638 | -0.102 | 48.167
-1 | 0.368 | 0.00626 | -0.103 | 58.822
-0.5 | 0.43 | 0.00431 | -0.104 | 99.668
0 | 0.488 | 0.00439 | -0.104 | 111.161
0.5 | 0.547 | 0.00444 | -0.105 | 123.404
1 | 0.607 | 0.00451 | -0.106 | 134.679
1.5 | 0.665 | 0.00457 | -0.107 | 145.397
2 | 0.723 | 0.00465 | -0.107 | 155.565
2.5 | 0.781 | 0.00476 | -0.108 | 163.913
3 | 0.838 | 0.00487 | -0.109 | 171.814
3.5 | 0.892 | 0.01151 | -0.11 | 77.514
4 | 0.944 | 0.01209 | -0.11 | 78.048
4.5 | 0.991 | 0.01269 | -0.111 | 78.118
5 | 1.034 | 0.01332 | -0.112 | 77.636
5.5 | 1.072 | 0.01394 | -0.112 | 76.918
6 | 1.103 | 0.01467 | -0.113 | 75.203
6.5 | 1.126 | 0.01536 | -0.114 | 73.317
7 | 0.932 | 0.04529 | -0.056 | 20.571
7.5 | 0.925 | 0.05013 | -0.046 | 18.453
8 | 0.904 | 0.05365 | -0.039 | 16.843
8.5 | 0.869 | 0.05853 | -0.037 | 14.851
9 | 0.821 | 0.06457 | -0.039 | 12.717
9.5 | 0.76 | 0.07038 | -0.044 | 10.801
10 | 0.687 | 0.07366 | -0.045 | 9.329
10.5 | 0.605 | 0.08175 | -0.045 | 7.395
11 | 0.515 | 0.08492 | -0.048 | 6.061
11.5 | 0.418 | 0.09102 | -0.048 | 4.597

## 46. Re 1M Mach 0.25 (2)
BIGFOIL.COM POLAR EXPORT
NACA67A509
NACA67A509 |  |  |  | Cl Max: | 1.2242 | at alpha= | 10 | deg
XFOIL ncrit=9 |  |  |  | L/D Max: | 164.723 | at alpha= | 3 | deg
Re: | 1000000 |  |  | Cd Min: | 0.1854 | at alpha= | -17 | deg
Mach: | 0.25 |  |  | Cl=0 at alpha= | -4.2802 | deg
|  |  |  | @ Cl=0.1, Cd= | 0.010027
|  |  |  | @ Cl=0.4, Cd= | 0.0065569
|  |  |  | @ Cl=0.6, Cd= | 0.0057303
alpha (deg) | Cl | Cd | Cm | Cl/Cd
-17 | -0.417 | 0.1854 | -0.0488 | -2.2492
-16.5 | -0.3926 | 0.17795 | -0.055 | -2.2062
-16 | -0.3683 | 0.17039 | -0.0613 | -2.1615
-15.5 | -0.3444 | 0.16284 | -0.0675 | -2.115
-15 | -0.3235 | 0.15516 | -0.0726 | -2.0849
-14.5 | -0.3056 | 0.14771 | -0.0777 | -2.0689
-14 | -0.2903 | 0.14041 | -0.0822 | -2.0675
-13.5 | -0.2789 | 0.1327 | -0.0855 | -2.1017
-13 | -0.2635 | 0.12588 | -0.0882 | -2.0933
-12 | -0.2337 | 0.11371 | -0.0941 | -2.0552
-11.5 | -0.2211 | 0.10741 | -0.0968 | -2.0585
-11 | -0.2093 | 0.10072 | -0.1 | -2.078
-10.5 | -0.2009 | 0.09406 | -0.1036 | -2.1359
-10 | -0.1908 | 0.08764 | -0.1062 | -2.1771
-9.5 | -0.1844 | 0.08062 | -0.109 | -2.2873
-9 | -0.1885 | 0.07246 | -0.1121 | -2.6014
-8.5 | -0.1878 | 0.06636 | -0.1144 | -2.83
-8 | -0.1886 | 0.0613 | -0.1167 | -3.0767
-7.5 | -0.1931 | 0.0544 | -0.1204 | -3.5496
-7 | -0.1793 | 0.04785 | -0.1232 | -3.7471
-6.5 | -0.1499 | 0.04066 | -0.1246 | -3.6867
-6 | -0.1268 | 0.0331 | -0.1235 | -3.8308
-5.5 | -0.1099 | 0.02361 | -0.1209 | -4.6548
-5 | -0.0726 | 0.01702 | -0.118 | -4.2656
-4.5 | -0.0222 | 0.01406 | -0.1166 | -1.5789
-4 | 0.0283 | 0.01114 | -0.1154 | 2.5404
-3.5 | 0.0828 | 0.01023 | -0.115 | 8.0938
-3 | 0.137 | 0.00959 | -0.1146 | 14.2857
-2.5 | 0.1907 | 0.00894 | -0.1141 | 21.3311
-2 | 0.2465 | 0.00868 | -0.114 | 28.3986
-1.5 | 0.3024 | 0.00831 | -0.1139 | 36.3899
-1 | 0.3523 | 0.00693 | -0.1136 | 50.8369
0 | 0.4533 | 0.00614 | -0.1109 | 73.8274
0.5 | 0.4953 | 0.00614 | -0.1067 | 80.6678
1 | 0.5486 | 0.00592 | -0.1053 | 92.6689
1.5 | 0.6028 | 0.00572 | -0.1044 | 105.3846
2 | 0.6684 | 0.00525 | -0.1058 | 127.3143
2.5 | 0.7329 | 0.00492 | -0.1071 | 148.9634
3 | 0.8022 | 0.00487 | -0.1097 | 164.7228
3.5 | 0.8152 | 0.00664 | -0.1011 | 122.7711
4 | 0.8005 | 0.00838 | -0.087 | 95.5251
4.5 | 0.8151 | 0.01022 | -0.0794 | 79.7554
5 | 0.8506 | 0.01136 | -0.0757 | 74.8768
5.5 | 0.8935 | 0.01213 | -0.0731 | 73.6603
6 | 0.9363 | 0.01296 | -0.0705 | 72.2454
6.5 | 0.9764 | 0.01404 | -0.0674 | 69.5442
7 | 1.017 | 0.01514 | -0.0644 | 67.1731
7.5 | 1.0534 | 0.01663 | -0.0608 | 63.3434
8 | 1.0934 | 0.01793 | -0.0578 | 60.9816
8.5 | 1.1267 | 0.02078 | -0.0538 | 54.2204
9 | 1.1675 | 0.02293 | -0.0509 | 50.9158
9.5 | 1.2036 | 0.02613 | -0.0476 | 46.062
10 | 1.2242 | 0.03023 | -0.0426 | 40.4962
10.5 | 1.2031 | 0.03892 | -0.0334 | 30.9121
11 | 1.1722 | 0.04712 | -0.0252 | 24.8769
11.5 | 1.1282 | 0.05683 | -0.0192 | 19.8522
12 | 1.0798 | 0.06767 | -0.0176 | 15.9568
12.5 | 1.0316 | 0.08231 | -0.0222 | 12.5331
13 | 1.0057 | 0.0977 | -0.0324 | 10.2938
13.5 | 0.9264 | 0.13827 | -0.0538 | 6.6999
14 | 0.9106 | 0.15516 | -0.0623 | 5.8688
14.5 | 0.9088 | 0.16582 | -0.0678 | 5.4806
15 | 0.9139 | 0.17687 | -0.0734 | 5.1671

## 47. Re 1M Mach 0.50 (1)
BIGFOIL.COM POLAR EXPORT
NACA67A509
NACA67A509 |  |  |  | Cl Max: | 1.249 | at alpha= | 20 | deg
JavaFoil+Calcfoil stall+Eppler ext transition |  |  |  | L/D Max: | 168.572 | at alpha= | 2.5 | deg
Re: | 1000000 |  |  | Cd Min: | 0.00448 | at alpha= | -0.5 | deg
Mach: | 0.5 |  |  | Cl=0 at alpha= | -4.0408 | deg
|  |  |  | @ Cl=0.1, Cd= | 0.018992
|  |  |  | @ Cl=0.4, Cd= | 0.0064207
|  |  |  | @ Cl=0.6, Cd= | 0.0046796
alpha (deg) | Cl | Cd | Cm | Cl/Cd
-20 | -0.851 | 0.19521 | -0.045 | -4.358
-19.5 | -0.825 | 0.19026 | -0.045 | -4.336
-19 | -0.799 | 0.18538 | -0.046 | -4.31
-18.5 | -0.772 | 0.17602 | -0.045 | -4.384
-18 | -0.745 | 0.17232 | -0.044 | -4.322
-17.5 | -0.719 | 0.16172 | -0.045 | -4.443
-17 | -0.692 | 0.15713 | -0.045 | -4.406
-16.5 | -0.666 | 0.1566 | -0.045 | -4.253
-16 | -0.64 | 0.15238 | -0.046 | -4.198
-15.5 | -0.613 | 0.14784 | -0.046 | -4.149
-15 | -0.586 | 0.14037 | -0.044 | -4.174
-14.5 | -0.559 | 0.1349 | -0.044 | -4.144
-14 | -0.533 | 0.13106 | -0.044 | -4.064
-13.5 | -0.506 | 0.12727 | -0.045 | -3.977
-13 | -0.48 | 0.11912 | -0.045 | -4.027
-12.5 | -0.453 | 0.12006 | -0.045 | -3.774
-12 | -0.426 | 0.11656 | -0.046 | -3.659
-11.5 | -0.399 | 0.10465 | -0.043 | -3.814
-11 | -0.372 | 0.10097 | -0.044 | -3.689
-10.5 | -0.346 | 0.09808 | -0.044 | -3.526
-10 | -0.319 | 0.09104 | -0.045 | -3.506
-9.5 | -0.292 | 0.08835 | -0.045 | -3.31
-9 | -0.266 | 0.08581 | -0.045 | -3.096
-8.5 | -0.239 | 0.08087 | -0.042 | -2.95
-8 | -0.212 | 0.08229 | -0.043 | -2.575
-7.5 | -0.185 | 0.05333 | -0.044 | -3.472
-7 | -0.158 | 0.0493 | -0.044 | -3.214
-6.5 | -0.132 | 0.0457 | -0.045 | -2.881
-6 | -0.105 | 0.05471 | -0.042 | -1.916
-5.5 | -0.078 | 0.04516 | -0.042 | -1.728
-5 | -0.086 | 0.04131 | -0.042 | -2.091
-4.5 | -0.045 | 0.03691 | -0.041 | -1.225
-4 | 0.004 | 0.03424 | -0.044 | 0.123
-3.5 | 0.057 | 0.03254 | -0.045 | 1.751
-3 | 0.138 | 0.00702 | -0.111 | 19.664
-2.5 | 0.206 | 0.00681 | -0.112 | 30.262
-2 | 0.274 | 0.00669 | -0.113 | 41.003
-1.5 | 0.343 | 0.00658 | -0.114 | 52.114
-1 | 0.411 | 0.00639 | -0.115 | 64.378
-0.5 | 0.48 | 0.00448 | -0.115 | 107.249
0 | 0.543 | 0.00462 | -0.116 | 117.63
0.5 | 0.61 | 0.00469 | -0.117 | 129.91
1 | 0.676 | 0.00477 | -0.118 | 141.792
1.5 | 0.74 | 0.00486 | -0.119 | 152.087
2 | 0.805 | 0.00499 | -0.12 | 161.266
2.5 | 0.868 | 0.00515 | -0.12 | 168.572
3 | 0.93 | 0.01237 | -0.121 | 75.158
3.5 | 0.987 | 0.01305 | -0.122 | 75.64
4 | 1.036 | 0.01383 | -0.123 | 74.956
4.5 | 1.074 | 0.01463 | -0.124 | 73.426
5 | 1.092 | 0.01562 | -0.124 | 69.912
5.5 | 0.875 | 0.03983 | -0.06 | 21.959
6 | 0.729 | 0.0444 | -0.05 | 16.416
6.5 | 0.558 | 0.05063 | -0.049 | 11.013
7 | 0.584 | 0.06462 | -0.049 | 9.03
7.5 | 0.61 | 0.07879 | -0.052 | 7.739
8 | 0.636 | 0.06199 | -0.054 | 10.257
8.5 | 0.662 | 0.07601 | -0.054 | 8.705
9 | 0.688 | 0.08751 | -0.058 | 7.862
9.5 | 0.714 | 0.08996 | -0.058 | 7.934
10 | 0.739 | 0.09508 | -0.058 | 7.774
10.5 | 0.765 | 0.10196 | -0.061 | 7.506
11 | 0.792 | 0.10508 | -0.064 | 7.534
11.5 | 0.817 | 0.10833 | -0.064 | 7.542
12 | 0.842 | 0.11161 | -0.065 | 7.547
12.5 | 0.868 | 0.11737 | -0.066 | 7.395
13 | 0.895 | 0.12433 | -0.07 | 7.197
13.5 | 0.92 | 0.13138 | -0.07 | 7.001
14 | 0.945 | 0.13503 | -0.07 | 6.997
14.5 | 0.97 | 0.13698 | -0.072 | 7.083
15 | 0.998 | 0.14369 | -0.077 | 6.947
15.5 | 1.022 | 0.15442 | -0.076 | 6.618
16 | 1.047 | 0.15961 | -0.076 | 6.558
16.5 | 1.072 | 0.15992 | -0.077 | 6.702
17 | 1.098 | 0.16709 | -0.08 | 6.571
17.5 | 1.124 | 0.17069 | -0.082 | 6.585
18 | 1.149 | 0.17397 | -0.082 | 6.602
18.5 | 1.173 | 0.17932 | -0.083 | 6.542
19 | 1.198 | 0.18664 | -0.084 | 6.418
19.5 | 1.225 | 0.18998 | -0.087 | 6.449
20 | 1.249 | 0.19711 | -0.088 | 6.339

## 48. Re 1M Mach 0.50 (2)
BIGFOIL.COM POLAR EXPORT
NACA67A509
NACA67A509 |  |  |  | Cl Max: | 1.1444 | at alpha= | 20 | deg
XFOIL ncrit=9 |  |  |  | L/D Max: | 150.483 | at alpha= | 2.5 | deg
Re: | 1000000 |  |  | Cd Min: | 0.29605 | at alpha= | 20 | deg
Mach: | 0.5 |  |  | Cl=0 at alpha= | -4.4476 | deg
|  |  |  | @ Cl=0.1, Cd= | 0.012567
|  |  |  | @ Cl=0.4, Cd= | 0.0084394
|  |  |  | @ Cl=0.6, Cd= | 0.0067984
alpha (deg) | Cl | Cd | Cm | Cl/Cd
-20 | -0.5592 | 0.2438 | -0.0247 | -2.2937
-19.5 | -0.5351 | 0.23576 | -0.0306 | -2.2697
-18 | -0.4415 | 0.20838 | -0.0553 | -2.1187
-17.5 | -0.4153 | 0.20028 | -0.0615 | -2.0736
-17 | -0.3918 | 0.19284 | -0.0666 | -2.0317
-16.5 | -0.3705 | 0.18543 | -0.071 | -1.9981
-16 | -0.3507 | 0.17819 | -0.0749 | -1.9681
-15.5 | -0.3305 | 0.17088 | -0.0788 | -1.9341
-15 | -0.3112 | 0.16327 | -0.0831 | -1.906
-14.5 | -0.2933 | 0.156 | -0.0871 | -1.8801
-14 | -0.2765 | 0.14865 | -0.0911 | -1.8601
-13.5 | -0.2566 | 0.14128 | -0.0939 | -1.8163
-13 | -0.2384 | 0.13433 | -0.0975 | -1.7747
-12.5 | -0.2206 | 0.1276 | -0.101 | -1.7288
-12 | -0.2035 | 0.12067 | -0.1044 | -1.6864
-11.5 | -0.1872 | 0.11383 | -0.1082 | -1.6446
-11 | -0.1745 | 0.10699 | -0.112 | -1.631
-10.5 | -0.1606 | 0.10016 | -0.1153 | -1.6034
-10 | -0.1461 | 0.09352 | -0.1184 | -1.5622
-9.5 | -0.1352 | 0.08623 | -0.1205 | -1.5679
-9 | -0.1202 | 0.08075 | -0.1227 | -1.4885
-8.5 | -0.1082 | 0.07482 | -0.1253 | -1.4461
-8 | -0.0973 | 0.06877 | -0.1294 | -1.4149
-7.5 | -0.0914 | 0.06228 | -0.1324 | -1.4676
-7 | -0.0938 | 0.05567 | -0.1363 | -1.6849
-6.5 | -0.0914 | 0.04906 | -0.1392 | -1.863
-6 | -0.0802 | 0.04209 | -0.1411 | -1.9054
-5 | -0.0443 | 0.02792 | -0.1394 | -1.5867
-4 | 0.0359 | 0.01695 | -0.1334 | 2.118
-3.5 | 0.0863 | 0.01291 | -0.1309 | 6.6847
-3 | 0.147 | 0.01139 | -0.1295 | 12.9061
-2.5 | 0.2079 | 0.01025 | -0.1283 | 20.2829
-2 | 0.2695 | 0.00949 | -0.1275 | 28.3983
-1.5 | 0.3264 | 0.00927 | -0.1259 | 35.2104
-1 | 0.3869 | 0.00895 | -0.1253 | 43.2291
-0.5 | 0.4359 | 0.00704 | -0.1234 | 61.9176
0 | 0.4983 | 0.00686 | -0.1226 | 72.6385
0.5 | 0.5427 | 0.00701 | -0.1176 | 77.418
1 | 0.5973 | 0.00681 | -0.1145 | 87.7093
1.5 | 0.665 | 0.00652 | -0.1146 | 101.9939
2 | 0.7377 | 0.00584 | -0.1153 | 126.3185
2.5 | 0.8096 | 0.00538 | -0.1158 | 150.4833
3 | 0.8712 | 0.00593 | -0.1145 | 146.914
3.5 | 0.8285 | 0.00761 | -0.0931 | 108.8699
4 | 0.8195 | 0.01009 | -0.08 | 81.219
4.5 | 0.8373 | 0.01229 | -0.072 | 68.1286
5 | 0.882 | 0.01344 | -0.0679 | 65.625
5.5 | 0.9279 | 0.01462 | -0.0637 | 63.4679
6 | 0.9706 | 0.01611 | -0.0588 | 60.2483
6.5 | 1.0094 | 0.01806 | -0.0531 | 55.8915
7 | 1.0497 | 0.02079 | -0.0475 | 50.4906
7.5 | 1.1045 | 0.02623 | -0.0433 | 42.1083
8 | 1.1171 | 0.03373 | -0.0355 | 33.1189
8.5 | 1.0991 | 0.04116 | -0.0267 | 26.7031
9 | 1.0693 | 0.04906 | -0.0197 | 21.7958
9.5 | 1.0354 | 0.05789 | -0.0162 | 17.8856
10 | 0.9999 | 0.06831 | -0.0173 | 14.6377
10.5 | 0.9648 | 0.08229 | -0.0246 | 11.7244
11 | 0.9415 | 0.10066 | -0.0375 | 9.3533
11.5 | 0.9265 | 0.11632 | -0.0471 | 7.9651
12 | 0.9166 | 0.13048 | -0.0551 | 7.0248
12.5 | 0.9134 | 0.14408 | -0.0625 | 6.3395
13 | 0.9161 | 0.15628 | -0.069 | 5.8619
13.5 | 0.9227 | 0.16823 | -0.0754 | 5.4848
14 | 0.9323 | 0.17963 | -0.0815 | 5.1901
14.5 | 0.9423 | 0.1924 | -0.088 | 4.8976
15 | 0.9573 | 0.20269 | -0.0936 | 4.723
15.5 | 0.9738 | 0.21243 | -0.099 | 4.5841
16.5 | 1.0098 | 0.23061 | -0.1093 | 4.3788
17 | 1.0277 | 0.24017 | -0.1138 | 4.2791
17.5 | 1.0463 | 0.24986 | -0.1195 | 4.1875
18 | 1.0649 | 0.25966 | -0.1256 | 4.1011
18.5 | 1.0852 | 0.26995 | -0.132 | 4.02
19 | 1.105 | 0.27906 | -0.1374 | 3.9597
19.5 | 1.1249 | 0.28751 | -0.1427 | 3.9126
20 | 1.1444 | 0.29605 | -0.1475 | 3.8656

## 49. Re 2M Mach 0.00 (1)
BIGFOIL.COM POLAR EXPORT
NACA67A509
NACA67A509 |  |  |  | Cl Max: | 1.16 | at alpha= | 8 | deg
JavaFoil+Calcfoil stall+Eppler ext transition |  |  |  | L/D Max: | 238.22 | at alpha= | 2.5 | deg
Re: | 2000000 |  |  | Cd Min: | 0.003 | at alpha= | -0.5 | deg
Mach: | 0 |  |  | Cl=0 at alpha= | -4.0439 | deg
|  |  |  | @ Cl=0.1, Cd= | 0.0057269
|  |  |  | @ Cl=0.4, Cd= | 0.0035071
|  |  |  | @ Cl=0.6, Cd= | 0.0030763
alpha (deg) | Cl | Cd | Cm | Cl/Cd
-16.5 | -0.254 | 0.13369 | -0.035 | -1.901
-16 | -0.268 | 0.12654 | -0.035 | -2.121
-15.5 | -0.283 | 0.1222 | -0.035 | -2.314
-15 | -0.298 | 0.11358 | -0.035 | -2.62
-14.5 | -0.312 | 0.10984 | -0.036 | -2.844
-14 | -0.327 | 0.1039 | -0.036 | -3.147
-13.5 | -0.341 | 0.09885 | -0.035 | -3.449
-13 | -0.354 | 0.09238 | -0.035 | -3.832
-12.5 | -0.366 | 0.08752 | -0.035 | -4.178
-12 | -0.375 | 0.0864 | -0.035 | -4.343
-11.5 | -0.382 | 0.08107 | -0.034 | -4.708
-11 | -0.381 | 0.07617 | -0.035 | -4.999
-10.5 | -0.377 | 0.07063 | -0.035 | -5.333
-10 | -0.369 | 0.06677 | -0.035 | -5.527
-9.5 | -0.358 | 0.06228 | -0.035 | -5.745
-9 | -0.343 | 0.0578 | -0.036 | -5.926
-8.5 | -0.323 | 0.05464 | -0.037 | -5.916
-8 | -0.3 | 0.05049 | -0.039 | -5.942
-7.5 | -0.273 | 0.04711 | -0.04 | -5.789
-7 | -0.242 | 0.04372 | -0.042 | -5.529
-6.5 | -0.207 | 0.04095 | -0.044 | -5.061
-6 | -0.17 | 0.03857 | -0.045 | -4.396
-5.5 | -0.16 | 0.00646 | -0.093 | -24.757
-5 | -0.107 | 0.00631 | -0.094 | -16.974
-4.5 | -0.052 | 0.00615 | -0.095 | -8.456
-4 | 0.005 | 0.00598 | -0.096 | 0.784
-3.5 | 0.062 | 0.00583 | -0.096 | 10.712
-3 | 0.121 | 0.00567 | -0.097 | 21.327
-2.5 | 0.18 | 0.00551 | -0.098 | 32.598
-2 | 0.239 | 0.00539 | -0.099 | 44.258
-1.5 | 0.298 | 0.00523 | -0.099 | 56.928
-1 | 0.357 | 0.00487 | -0.1 | 73.295
-0.5 | 0.416 | 0.003 | -0.101 | 138.569
0 | 0.474 | 0.00301 | -0.102 | 157.534
0.5 | 0.533 | 0.00301 | -0.102 | 176.771
1 | 0.591 | 0.00307 | -0.103 | 192.501
1.5 | 0.648 | 0.00311 | -0.104 | 208.327
2 | 0.705 | 0.00316 | -0.105 | 223.462
2.5 | 0.762 | 0.0032 | -0.105 | 238.22
3 | 0.817 | 0.00388 | -0.106 | 210.686
3.5 | 0.868 | 0.00982 | -0.106 | 88.35
4 | 0.919 | 0.01029 | -0.107 | 89.298
4.5 | 0.966 | 0.0108 | -0.108 | 89.487
5 | 1.011 | 0.01127 | -0.108 | 89.697
5.5 | 1.052 | 0.01179 | -0.109 | 89.237
6 | 1.088 | 0.01231 | -0.11 | 88.439
6.5 | 1.119 | 0.01291 | -0.11 | 86.704
7 | 1.145 | 0.01349 | -0.111 | 84.87
7.5 | 1.159 | 0.01413 | -0.112 | 82.036
8 | 1.16 | 0.01478 | -0.112 | 78.492
8.5 | 1.151 | 0.01538 | -0.113 | 74.833
9 | 0.928 | 0.05571 | -0.059 | 16.651
9.5 | 0.904 | 0.06018 | -0.054 | 15.026
10 | 0.876 | 0.06639 | -0.05 | 13.191
10.5 | 0.845 | 0.06984 | -0.052 | 12.094
11 | 0.809 | 0.0755 | -0.052 | 10.715
11.5 | 0.77 | 0.08012 | -0.052 | 9.614
12 | 0.73 | 0.08357 | -0.053 | 8.74
12.5 | 0.689 | 0.09162 | -0.051 | 7.517
13 | 0.648 | 0.09621 | -0.053 | 6.737

## 50. Re 2M Mach 0.00 (2)
BIGFOIL.COM POLAR EXPORT
NACA67A509
NACA67A509 |  |  |  | Cl Max: | 1.4854 | at alpha= | 15 | deg
XFOIL ncrit=9 |  |  |  | L/D Max: | 192.594 | at alpha= | 2 | deg
Re: | 2000000 |  |  | Cd Min: | 0.25898 | at alpha= | 20 | deg
Mach: | 0 |  |  | Cl=0 at alpha= | -4.1817 | deg
|  |  |  | @ Cl=0.1, Cd= | 0.0069667
|  |  |  | @ Cl=0.4, Cd= | 0.0044723
|  |  |  | @ Cl=0.6, Cd= | 0.0034821
alpha (deg) | Cl | Cd | Cm | Cl/Cd
-8 | -0.3854 | 0.0181 | -0.1099 | -21.2928
-7.5 | -0.3327 | 0.01772 | -0.1101 | -18.7754
-7 | -0.297 | 0.0128 | -0.1082 | -23.2031
-6.5 | -0.2454 | 0.01174 | -0.1081 | -20.9029
-6 | -0.1934 | 0.01061 | -0.108 | -18.2281
-5.5 | -0.1396 | 0.00996 | -0.1081 | -14.0161
-5 | -0.0875 | 0.00889 | -0.1079 | -9.8425
-4.5 | -0.0347 | 0.00801 | -0.1078 | -4.3321
-4 | 0.0198 | 0.00749 | -0.108 | 2.6435
-3.5 | 0.0752 | 0.00717 | -0.1083 | 10.4881
-3 | 0.1301 | 0.00672 | -0.1085 | 19.3601
-2.5 | 0.1858 | 0.00641 | -0.1088 | 28.986
-2 | 0.2418 | 0.00618 | -0.1093 | 39.1262
-1.5 | 0.2979 | 0.006 | -0.1097 | 49.65
-1 | 0.3523 | 0.00555 | -0.11 | 63.4775
-0.5 | 0.4032 | 0.0044 | -0.1101 | 91.6364
0 | 0.4562 | 0.00383 | -0.1098 | 119.1123
0.5 | 0.5113 | 0.00369 | -0.1098 | 138.5637
1 | 0.5639 | 0.00353 | -0.1091 | 159.745
1.5 | 0.6167 | 0.00346 | -0.1084 | 178.237
2 | 0.6683 | 0.00347 | -0.1076 | 192.5937
2.5 | 0.7062 | 0.00403 | -0.1039 | 175.2357
3 | 0.7235 | 0.00525 | -0.096 | 137.8095
3.5 | 0.7611 | 0.00694 | -0.0936 | 109.6686
4 | 0.793 | 0.00821 | -0.0897 | 96.5895
4.5 | 0.8288 | 0.00903 | -0.0862 | 91.7829
5 | 0.8712 | 0.00953 | -0.084 | 91.4166
5.5 | 0.9144 | 0.01002 | -0.082 | 91.2575
6 | 0.9573 | 0.01057 | -0.0799 | 90.5676
6.5 | 0.999 | 0.01125 | -0.0777 | 88.8
7 | 1.0424 | 0.01178 | -0.0759 | 88.489
7.5 | 1.0812 | 0.01273 | -0.0733 | 84.9332
8 | 1.1247 | 0.01322 | -0.0716 | 85.0756
8.5 | 1.1647 | 0.01403 | -0.0694 | 83.015
9 | 1.201 | 0.01522 | -0.0665 | 78.9093
9.5 | 1.2396 | 0.01615 | -0.0642 | 76.7554
10 | 1.2773 | 0.01714 | -0.0619 | 74.5216
10.5 | 1.3129 | 0.01834 | -0.0593 | 71.5867
11 | 1.3401 | 0.02048 | -0.0554 | 65.4346
11.5 | 1.3652 | 0.02283 | -0.0515 | 59.7985
12 | 1.3929 | 0.02469 | -0.0482 | 56.4156
12.5 | 1.425 | 0.02592 | -0.0457 | 54.9769
13 | 1.4431 | 0.0286 | -0.0415 | 50.458
13.5 | 1.463 | 0.03093 | -0.0379 | 47.3004
14 | 1.4739 | 0.03409 | -0.0337 | 43.2356
14.5 | 1.483 | 0.03737 | -0.0298 | 39.6842
15 | 1.4854 | 0.0414 | -0.0259 | 35.8792
15.5 | 1.483 | 0.04609 | -0.0226 | 32.1762
16 | 1.4608 | 0.0535 | -0.0197 | 27.3047
16.5 | 1.4258 | 0.06365 | -0.0191 | 22.4006
17 | 1.3863 | 0.07654 | -0.0225 | 18.1121
17.5 | 1.3278 | 0.09661 | -0.0331 | 13.7439
19 | 0.9903 | 0.24235 | -0.1088 | 4.0862
19.5 | 1.0033 | 0.25133 | -0.1136 | 3.992
20 | 1.0171 | 0.25898 | -0.1181 | 3.9273

## 51. Re 2M Mach 0.10 (1)
BIGFOIL.COM POLAR EXPORT
NACA67A509
NACA67A509 |  |  |  | Cl Max: | 1.158 | at alpha= | 7.5 | deg
JavaFoil+Calcfoil stall+Eppler ext transition |  |  |  | L/D Max: | 259.832 | at alpha= | 2.5 | deg
Re: | 2000000 |  |  | Cd Min: | 0.00295 | at alpha= | 2.5 | deg
Mach: | 0.1 |  |  | Cl=0 at alpha= | -4.0439 | deg
|  |  |  | @ Cl=0.1, Cd= | 0.0057124
|  |  |  | @ Cl=0.4, Cd= | 0.0035819
|  |  |  | @ Cl=0.6, Cd= | 0.0031121
alpha (deg) | Cl | Cd | Cm | Cl/Cd
-16 | -0.23 | 0.12752 | -0.036 | -1.8
-15.5 | -0.246 | 0.12009 | -0.036 | -2.046
-15 | -0.262 | 0.11689 | -0.036 | -2.245
-14.5 | -0.279 | 0.10999 | -0.036 | -2.539
-14 | -0.296 | 0.10312 | -0.036 | -2.872
-13.5 | -0.313 | 0.09691 | -0.036 | -3.228
-13 | -0.329 | 0.09293 | -0.036 | -3.537
-12.5 | -0.343 | 0.08827 | -0.036 | -3.889
-12 | -0.356 | 0.08324 | -0.035 | -4.276
-11.5 | -0.365 | 0.0823 | -0.035 | -4.44
-11 | -0.367 | 0.07756 | -0.035 | -4.734
-10.5 | -0.366 | 0.07148 | -0.035 | -5.115
-10 | -0.36 | 0.0667 | -0.035 | -5.402
-9.5 | -0.351 | 0.06217 | -0.035 | -5.648
-9 | -0.338 | 0.05822 | -0.036 | -5.8
-8.5 | -0.32 | 0.05516 | -0.037 | -5.8
-8 | -0.298 | 0.05076 | -0.038 | -5.869
-7.5 | -0.272 | 0.04727 | -0.039 | -5.744
-7 | -0.241 | 0.04401 | -0.042 | -5.483
-6.5 | -0.207 | 0.0412 | -0.043 | -5.028
-6 | -0.17 | 0.03879 | -0.045 | -4.374
-5.5 | -0.16 | 0.0064 | -0.094 | -25.086
-5 | -0.107 | 0.00632 | -0.094 | -17.004
-4.5 | -0.052 | 0.00612 | -0.095 | -8.53
-4 | 0.005 | 0.00598 | -0.096 | 0.787
-3.5 | 0.063 | 0.00584 | -0.097 | 10.753
-3 | 0.121 | 0.00564 | -0.098 | 21.525
-2.5 | 0.18 | 0.00551 | -0.098 | 32.767
-2 | 0.24 | 0.00537 | -0.099 | 44.684
-1.5 | 0.299 | 0.00521 | -0.1 | 57.465
-1 | 0.359 | 0.00493 | -0.101 | 72.772
-0.5 | 0.418 | 0.00299 | -0.101 | 139.917
0 | 0.477 | 0.003 | -0.102 | 159.047
0.5 | 0.536 | 0.00304 | -0.103 | 176.107
1 | 0.594 | 0.00311 | -0.104 | 191.352
1.5 | 0.651 | 0.00313 | -0.104 | 207.903
2 | 0.709 | 0.00318 | -0.105 | 223.067
2.5 | 0.765 | 0.00295 | -0.106 | 259.832
3 | 0.821 | 0.00387 | -0.107 | 212.007
3.5 | 0.872 | 0.00989 | -0.107 | 88.192
4 | 0.923 | 0.01034 | -0.108 | 89.206
4.5 | 0.971 | 0.01085 | -0.108 | 89.423
5 | 1.015 | 0.01134 | -0.109 | 89.554
5.5 | 1.056 | 0.01188 | -0.11 | 88.892
6 | 1.091 | 0.01239 | -0.11 | 88.095
6.5 | 1.121 | 0.01301 | -0.111 | 86.227
7 | 1.146 | 0.01361 | -0.112 | 84.169
7.5 | 1.158 | 0.01433 | -0.112 | 80.795
8 | 1.155 | 0.01489 | -0.113 | 77.591
8.5 | 1.143 | 0.01543 | -0.113 | 74.039
9 | 0.916 | 0.05626 | -0.057 | 16.285
9.5 | 0.888 | 0.06108 | -0.051 | 14.547
10 | 0.856 | 0.06678 | -0.049 | 12.824
10.5 | 0.82 | 0.06995 | -0.051 | 11.726
11 | 0.78 | 0.07596 | -0.052 | 10.265
11.5 | 0.736 | 0.0819 | -0.05 | 8.98
12 | 0.691 | 0.08529 | -0.053 | 8.104
12.5 | 0.645 | 0.09339 | -0.052 | 6.909

## 52. Re 2M Mach 0.10 (2)
BIGFOIL.COM POLAR EXPORT
NACA67A509
NACA67A509 |  |  |  | Cl Max: | 1.4386 | at alpha= | 13.5 | deg
XFOIL ncrit=9 |  |  |  | L/D Max: | 193.103 | at alpha= | 2 | deg
Re: | 2000000 |  |  | Cd Min: | 0.09637 | at alpha= | 16.5 | deg
Mach: | 0.1 |  |  | Cl=0 at alpha= | -4.1819 | deg
|  |  |  | @ Cl=0.1, Cd= | 0.0069959
|  |  |  | @ Cl=0.4, Cd= | 0.0045538
|  |  |  | @ Cl=0.6, Cd= | 0.0034966
alpha (deg) | Cl | Cd | Cm | Cl/Cd
-7.5 | -0.3309 | 0.01894 | -0.1116 | -17.471
-7 | -0.2976 | 0.01337 | -0.1094 | -22.2588
-6.5 | -0.2459 | 0.01224 | -0.1092 | -20.0899
-6 | -0.194 | 0.01093 | -0.109 | -17.7493
-5.5 | -0.1405 | 0.01007 | -0.1089 | -13.9523
-5 | -0.0872 | 0.00919 | -0.1089 | -9.4886
-4.5 | -0.0348 | 0.00808 | -0.1086 | -4.3069
-4 | 0.0199 | 0.00754 | -0.1087 | 2.6393
-3.5 | 0.0756 | 0.00719 | -0.109 | 10.5146
-3 | 0.1309 | 0.00675 | -0.1092 | 19.3926
-2.5 | 0.1868 | 0.00643 | -0.1095 | 29.0513
-2 | 0.2432 | 0.00619 | -0.1099 | 39.2892
-1.5 | 0.2995 | 0.00602 | -0.1103 | 49.7508
-1 | 0.3544 | 0.00558 | -0.1107 | 63.5125
-0.5 | 0.4055 | 0.00443 | -0.1107 | 91.535
0 | 0.4588 | 0.00384 | -0.1105 | 119.4792
0.5 | 0.5141 | 0.0037 | -0.1104 | 138.9459
1 | 0.5671 | 0.00354 | -0.1097 | 160.1977
1.5 | 0.6201 | 0.00347 | -0.109 | 178.7032
2 | 0.672 | 0.00348 | -0.1082 | 193.1034
2.5 | 0.7095 | 0.00406 | -0.1043 | 174.7537
3 | 0.7259 | 0.00529 | -0.0961 | 137.2212
3.5 | 0.764 | 0.007 | -0.0938 | 109.1429
4 | 0.7942 | 0.00825 | -0.0894 | 96.2667
4.5 | 0.8293 | 0.00908 | -0.0857 | 91.3326
5 | 0.8722 | 0.00958 | -0.0835 | 91.0438
5.5 | 0.9158 | 0.01008 | -0.0815 | 90.8532
6 | 0.9591 | 0.01064 | -0.0794 | 90.141
6.5 | 1.001 | 0.01132 | -0.0771 | 88.4276
7 | 1.0446 | 0.01189 | -0.0752 | 87.8553
7.5 | 1.0838 | 0.01284 | -0.0725 | 84.4081
8 | 1.1273 | 0.01337 | -0.0708 | 84.3156
8.5 | 1.1669 | 0.01428 | -0.0683 | 81.7157
9 | 1.2037 | 0.01546 | -0.0654 | 77.859
9.5 | 1.242 | 0.0165 | -0.0629 | 75.2727
10 | 1.2795 | 0.01757 | -0.0604 | 72.823
10.5 | 1.3142 | 0.01897 | -0.0575 | 69.2778
11 | 1.3344 | 0.02215 | -0.0524 | 60.2438
11.5 | 1.3671 | 0.02361 | -0.0496 | 57.9034
12 | 1.3921 | 0.02585 | -0.0458 | 53.853
12.5 | 1.4189 | 0.02772 | -0.0425 | 51.1869
13 | 1.4299 | 0.03117 | -0.0375 | 45.8742
13.5 | 1.4386 | 0.03469 | -0.0328 | 41.4702
14 | 1.4349 | 0.03938 | -0.0277 | 36.4373
14.5 | 1.4344 | 0.04377 | -0.0237 | 32.7713
15 | 1.4177 | 0.0502 | -0.02 | 28.241
15.5 | 1.3976 | 0.05775 | -0.0181 | 24.2009
16 | 1.3485 | 0.0708 | -0.0197 | 19.0466
16.5 | 1.2587 | 0.09637 | -0.0327 | 13.0611

## 53. Re 2M Mach 0.25 (1)
BIGFOIL.COM POLAR EXPORT
NACA67A509
NACA67A509 |  |  |  | Cl Max: | 1.143 | at alpha= | 7 | deg
JavaFoil+Calcfoil stall+Eppler ext transition |  |  |  | L/D Max: | 231.113 | at alpha= | 1.5 | deg
Re: | 2000000 |  |  | Cd Min: | 0.00289 | at alpha= | 1.5 | deg
Mach: | 0.25 |  |  | Cl=0 at alpha= | -4.0431 | deg
|  |  |  | @ Cl=0.1, Cd= | 0.0057697
|  |  |  | @ Cl=0.4, Cd= | 0.09099
|  |  |  | @ Cl=0.6, Cd= | 0.09099
alpha (deg) | Cl | Cd | Cm | Cl/Cd
-14 | -0.057 | 0.10196 | -0.039 | -0.555
-13.5 | -0.054 | 0.09654 | -0.039 | -0.557
-13 | -0.051 | 0.09024 | -0.04 | -0.565
-12.5 | -0.113 | 0.09036 | -0.039 | -1.252
-12 | -0.171 | 0.08412 | -0.039 | -2.035
-11.5 | -0.215 | 0.08045 | -0.039 | -2.67
-11 | -0.243 | 0.07475 | -0.038 | -3.258
-10.5 | -0.266 | 0.07053 | -0.039 | -3.777
-10 | -0.283 | 0.06649 | -0.038 | -4.255
-9.5 | -0.293 | 0.06583 | -0.037 | -4.447
-9 | -0.296 | 0.06052 | -0.037 | -4.884
-8.5 | -0.291 | 0.05729 | -0.037 | -5.08
-8 | -0.279 | 0.0527 | -0.037 | -5.301
-7.5 | -0.261 | 0.04945 | -0.038 | -5.275
-7 | -0.236 | 0.04521 | -0.04 | -5.221
-6.5 | -0.206 | 0.04198 | -0.043 | -4.899
-6 | -0.17 | 0.03944 | -0.044 | -4.316
-5.5 | -0.131 | 0.03711 | -0.045 | -3.522
-5 | -0.088 | 0.03497 | -0.046 | -2.519
-4.5 | -0.053 | 0.00616 | -0.098 | -8.657
-4 | 0.005 | 0.00603 | -0.099 | 0.799
-3.5 | 0.064 | 0.00587 | -0.099 | 10.96
-3 | 0.125 | 0.0057 | -0.1 | 21.871
-2.5 | 0.185 | 0.00557 | -0.101 | 33.283
-2 | 0.246 | 0.00521 | -0.102 | 47.295
-1.5 | 0.307 | 0.00504 | -0.103 | 61.028
-1 | 0.368 | 0.00491 | -0.103 | 75.066
-0.5 | 0.43 | 0.00302 | -0.104 | 142.236
0 | 0.49 | 0.00301 | -0.105 | 162.914
0.5 | 0.55 | 0.00305 | -0.106 | 180.263
1 | 0.611 | 0.00309 | -0.107 | 197.285
1.5 | 0.669 | 0.00289 | -0.107 | 231.113
2 | 0.728 | 0.00371 | -0.108 | 196.003
2.5 | 0.786 | 0.00379 | -0.109 | 207.258
3 | 0.842 | 0.00395 | -0.11 | 213.235
3.5 | 0.894 | 0.01016 | -0.11 | 88.043
4 | 0.945 | 0.01066 | -0.111 | 88.698
4.5 | 0.993 | 0.0112 | -0.111 | 88.627
5 | 1.036 | 0.01176 | -0.112 | 88.081
5.5 | 1.074 | 0.01231 | -0.113 | 87.226
6 | 1.105 | 0.01296 | -0.113 | 85.286
6.5 | 1.128 | 0.01359 | -0.114 | 82.99
7 | 1.143 | 0.01428 | -0.115 | 80.002
7.5 | 1.138 | 0.01496 | -0.115 | 76.081
8 | 0.906 | 0.05149 | -0.052 | 17.604
8.5 | 0.87 | 0.05615 | -0.045 | 15.5
9 | 0.822 | 0.06041 | -0.048 | 13.614
9.5 | 0.761 | 0.06604 | -0.05 | 11.527
10 | 0.689 | 0.07043 | -0.052 | 9.776
10.5 | 0.605 | 0.07635 | -0.051 | 7.929
11 | 0.515 | 0.07906 | -0.053 | 6.52
11.5 | 0.419 | 0.08532 | -0.053 | 4.911
12 | 0.315 | 0.09099 | -0.053 | 3.461

## 54. Re 2M Mach 0.25 (2)
BIGFOIL.COM POLAR EXPORT
NACA67A509
NACA67A509 |  |  |  | Cl Max: | 1.3152 | at alpha= | 11 | deg
XFOIL ncrit=9 |  |  |  | L/D Max: | 196.317 | at alpha= | 2 | deg
Re: | 2000000 |  |  | Cd Min: | 0.21156 | at alpha= | -19 | deg
Mach: | 0.25 |  |  | Cl=0 at alpha= | -4.1859 | deg
|  |  |  | @ Cl=0.1, Cd= | 0.0071933
|  |  |  | @ Cl=0.4, Cd= | 0.0050026
|  |  |  | @ Cl=0.6, Cd= | 0.0036218
alpha (deg) | Cl | Cd | Cm | Cl/Cd
-19 | -0.481 | 0.21156 | -0.0343 | -2.2736
-18.5 | -0.4529 | 0.20341 | -0.0421 | -2.2265
-18 | -0.4273 | 0.19543 | -0.0489 | -2.1865
-17 | -0.3913 | 0.18122 | -0.0577 | -2.1593
-16.5 | -0.3744 | 0.17482 | -0.0613 | -2.1416
-16 | -0.3577 | 0.16824 | -0.0648 | -2.1261
-15.5 | -0.3416 | 0.1616 | -0.0683 | -2.1139
-15 | -0.3253 | 0.15433 | -0.0718 | -2.1078
-14.5 | -0.3102 | 0.14709 | -0.0754 | -2.1089
-14 | -0.2967 | 0.13958 | -0.0789 | -2.1257
-13.5 | -0.2863 | 0.13153 | -0.0824 | -2.1767
-13 | -0.272 | 0.12489 | -0.0856 | -2.1779
-12.5 | -0.2562 | 0.11904 | -0.0888 | -2.1522
-12 | -0.2409 | 0.11315 | -0.0918 | -2.129
-11.5 | -0.2277 | 0.10668 | -0.0948 | -2.1344
-11 | -0.2163 | 0.09952 | -0.0981 | -2.1734
-10.5 | -0.2066 | 0.09262 | -0.1011 | -2.2306
-10 | -0.1971 | 0.08611 | -0.1039 | -2.2889
-9.5 | -0.1972 | 0.07862 | -0.1065 | -2.5083
-9 | -0.197 | 0.07116 | -0.1095 | -2.7684
-8.5 | -0.2019 | 0.06392 | -0.1126 | -3.1586
-8 | -0.2199 | 0.05678 | -0.116 | -3.8728
-7.5 | -0.2261 | 0.04744 | -0.1201 | -4.766
-7 | -0.2224 | 0.03689 | -0.1214 | -6.0287
-6.5 | -0.2305 | 0.01972 | -0.1173 | -11.6886
-6 | -0.1921 | 0.01442 | -0.1151 | -13.3218
-5.5 | -0.1434 | 0.01147 | -0.1139 | -12.5022
-5 | -0.0876 | 0.01041 | -0.1136 | -8.415
-4.5 | -0.0353 | 0.00855 | -0.1128 | -4.1287
-4 | 0.0209 | 0.00784 | -0.1127 | 2.6658
-3.5 | 0.0778 | 0.00734 | -0.1127 | 10.5995
-3 | 0.1353 | 0.00696 | -0.1128 | 19.4397
-2.5 | 0.1925 | 0.00651 | -0.1129 | 29.5699
-2 | 0.2506 | 0.00629 | -0.1133 | 39.841
-1.5 | 0.3086 | 0.00615 | -0.1137 | 50.1789
-1 | 0.3655 | 0.00572 | -0.114 | 63.8986
-0.5 | 0.4184 | 0.00462 | -0.1141 | 90.5628
0 | 0.4727 | 0.00392 | -0.1138 | 120.5867
1.5 | 0.6392 | 0.00353 | -0.1123 | 181.0765
2 | 0.693 | 0.00353 | -0.1114 | 196.3173
2.5 | 0.7269 | 0.00422 | -0.1063 | 172.2512
3 | 0.739 | 0.00549 | -0.0968 | 134.6084
3.5 | 0.7755 | 0.00726 | -0.0939 | 106.8182
4 | 0.7962 | 0.00848 | -0.0869 | 93.8915
4.5 | 0.8339 | 0.00933 | -0.0834 | 89.3783
5 | 0.8787 | 0.00989 | -0.0811 | 88.8473
5.5 | 0.9238 | 0.01045 | -0.0788 | 88.4019
6 | 0.969 | 0.01106 | -0.0766 | 87.613
6.5 | 1.0126 | 0.0118 | -0.074 | 85.8136
7 | 1.0563 | 0.01256 | -0.0715 | 84.1003
7.5 | 1.0971 | 0.01357 | -0.0684 | 80.8475
8 | 1.1407 | 0.01437 | -0.0659 | 79.3807
8.5 | 1.1756 | 0.01602 | -0.0618 | 73.3833
9 | 1.2145 | 0.0174 | -0.0585 | 69.7989
9.5 | 1.2507 | 0.01918 | -0.0549 | 65.2086
10 | 1.2865 | 0.02106 | -0.0513 | 61.0874
10.5 | 1.3057 | 0.02573 | -0.0457 | 50.7462
11 | 1.3152 | 0.03073 | -0.0393 | 42.7986
11.5 | 1.2957 | 0.03809 | -0.0308 | 34.0168
12 | 1.246 | 0.04825 | -0.0222 | 25.8238
12.5 | 1.1765 | 0.06195 | -0.0173 | 18.9911
13 | 1.1221 | 0.07531 | -0.0188 | 14.8997
13.5 | 1.0789 | 0.09098 | -0.0268 | 11.8587
14 | 1.0374 | 0.11707 | -0.0441 | 8.8614
14.5 | 0.9694 | 0.14753 | -0.0613 | 6.5709
15 | 0.9426 | 0.16788 | -0.0718 | 5.6147
16 | 0.9324 | 0.19853 | -0.0862 | 4.6965

## 55. Re 2M Mach 0.50 (1)
BIGFOIL.COM POLAR EXPORT
NACA67A509
NACA67A509 |  |  |  | Cl Max: | 1.25 | at alpha= | 20 | deg
JavaFoil+Calcfoil stall+Eppler ext transition |  |  |  | L/D Max: | 212.798 | at alpha= | 2.5 | deg
Re: | 2000000 |  |  | Cd Min: | 0.00357 | at alpha= | -0.5 | deg
Mach: | 0.5 |  |  | Cl=0 at alpha= | -4.0408 | deg
|  |  |  | @ Cl=0.1, Cd= | 0.0057294
|  |  |  | @ Cl=0.4, Cd= | 0.0054326
|  |  |  | @ Cl=0.6, Cd= | 0.0036697
alpha (deg) | Cl | Cd | Cm | Cl/Cd
-20 | -0.851 | 0.17378 | -0.045 | -4.897
-19.5 | -0.825 | 0.16883 | -0.045 | -4.887
-19 | -0.799 | 0.16649 | -0.046 | -4.8
-18.5 | -0.773 | 0.16056 | -0.046 | -4.815
-18 | -0.745 | 0.15561 | -0.045 | -4.788
-17.5 | -0.719 | 0.14813 | -0.045 | -4.852
-17 | -0.693 | 0.14158 | -0.045 | -4.892
-16.5 | -0.666 | 0.14058 | -0.046 | -4.739
-16 | -0.64 | 0.13637 | -0.046 | -4.693
-15.5 | -0.614 | 0.13111 | -0.047 | -4.681
-15 | -0.586 | 0.12551 | -0.046 | -4.673
-14.5 | -0.559 | 0.12083 | -0.044 | -4.629
-14 | -0.533 | 0.11698 | -0.045 | -4.555
-13.5 | -0.506 | 0.11319 | -0.045 | -4.474
-13 | -0.48 | 0.10488 | -0.046 | -4.576
-12.5 | -0.453 | 0.10593 | -0.046 | -4.279
-12 | -0.427 | 0.10254 | -0.047 | -4.161
-11.5 | -0.399 | 0.09338 | -0.045 | -4.277
-11 | -0.373 | 0.09136 | -0.045 | -4.079
-10.5 | -0.346 | 0.08704 | -0.045 | -3.976
-10 | -0.319 | 0.06533 | -0.046 | -4.89
-9.5 | -0.293 | 0.08021 | -0.047 | -3.649
-9 | -0.266 | 0.07603 | -0.047 | -3.498
-8.5 | -0.239 | 0.06305 | -0.044 | -3.787
-8 | -0.212 | 0.05613 | -0.045 | -3.779
-7.5 | -0.185 | 0.05043 | -0.047 | -3.677
-7 | -0.159 | 0.04653 | -0.048 | -3.41
-6.5 | -0.132 | 0.04304 | -0.049 | -3.065
-6 | -0.105 | 0.04248 | -0.046 | -2.47
-5.5 | -0.078 | 0.04234 | -0.044 | -1.845
-5 | -0.086 | 0.0385 | -0.044 | -2.246
-4.5 | -0.045 | 0.035 | -0.043 | -1.292
-4 | 0.004 | 0.03237 | -0.05 | 0.13
-3.5 | 0.071 | 0.00579 | -0.111 | 12.245
-3 | 0.138 | 0.00565 | -0.112 | 24.423
-2.5 | 0.206 | 0.0054 | -0.113 | 38.183
-2 | 0.274 | 0.00524 | -0.114 | 52.357
-1.5 | 0.343 | 0.00555 | -0.115 | 61.773
-1 | 0.411 | 0.00541 | -0.115 | 76.057
-0.5 | 0.481 | 0.00357 | -0.116 | 134.715
0 | 0.546 | 0.00363 | -0.117 | 150.583
0.5 | 0.614 | 0.00368 | -0.118 | 166.563
1 | 0.681 | 0.00377 | -0.119 | 180.757
1.5 | 0.745 | 0.00386 | -0.12 | 192.87
2 | 0.81 | 0.00394 | -0.12 | 205.462
2.5 | 0.874 | 0.00411 | -0.121 | 212.798
3 | 0.931 | 0.01089 | -0.122 | 85.485
3.5 | 0.989 | 0.01153 | -0.122 | 85.807
4 | 1.038 | 0.01223 | -0.123 | 84.903
4.5 | 1.076 | 0.01292 | -0.124 | 83.283
5 | 1.094 | 0.01382 | -0.125 | 79.165
5.5 | 1.072 | 0.0148 | -0.125 | 72.405
6 | 0.734 | 0.0416 | -0.065 | 17.632
6.5 | 0.558 | 0.04766 | -0.054 | 11.713
7 | 0.584 | 0.05325 | -0.053 | 10.968
7.5 | 0.611 | 0.0513 | -0.059 | 11.913
8 | 0.637 | 0.05718 | -0.058 | 11.136
8.5 | 0.662 | 0.06726 | -0.057 | 9.845
9 | 0.688 | 0.07603 | -0.06 | 9.056
9.5 | 0.714 | 0.08003 | -0.06 | 8.924
10 | 0.74 | 0.08364 | -0.06 | 8.843
10.5 | 0.766 | 0.08915 | -0.063 | 8.592
11 | 0.792 | 0.09194 | -0.065 | 8.614
11.5 | 0.817 | 0.09494 | -0.065 | 8.609
12 | 0.843 | 0.09979 | -0.066 | 8.445
12.5 | 0.869 | 0.10386 | -0.068 | 8.364
13 | 0.895 | 0.10755 | -0.071 | 8.322
13.5 | 0.92 | 0.11603 | -0.071 | 7.93
14 | 0.945 | 0.11965 | -0.071 | 7.899
14.5 | 0.971 | 0.12189 | -0.073 | 7.966
15 | 0.999 | 0.1284 | -0.078 | 7.781
15.5 | 1.022 | 0.13611 | -0.077 | 7.512
16 | 1.047 | 0.13866 | -0.077 | 7.553
16.5 | 1.073 | 0.1416 | -0.079 | 7.575
17 | 1.101 | 0.14627 | -0.083 | 7.526
17.5 | 1.124 | 0.15076 | -0.082 | 7.459
18 | 1.149 | 0.15607 | -0.083 | 7.363
18.5 | 1.174 | 0.15972 | -0.084 | 7.351
19 | 1.201 | 0.1662 | -0.087 | 7.224
19.5 | 1.226 | 0.16832 | -0.088 | 7.283
20 | 1.25 | 0.17558 | -0.088 | 7.12

## 56. Re 2M Mach 0.50 (2)
BIGFOIL.COM POLAR EXPORT
NACA67A509
NACA67A509 |  |  |  | Cl Max: | 1.1586 | at alpha= | 8 | deg
XFOIL ncrit=9 |  |  |  | L/D Max: | 206.412 | at alpha= | 2 | deg
Re: | 2000000 |  |  | Cd Min: | 0.2383 | at alpha= | -20 | deg
Mach: | 0.5 |  |  | Cl=0 at alpha= | -4.3021 | deg
|  |  |  | @ Cl=0.1, Cd= | 0.0087526
|  |  |  | @ Cl=0.4, Cd= | 0.0062848
|  |  |  | @ Cl=0.6, Cd= | 0.0041619
alpha (deg) | Cl | Cd | Cm | Cl/Cd
-20 | -0.5264 | 0.2383 | -0.0362 | -2.209
-19.5 | -0.5051 | 0.23062 | -0.0409 | -2.1902
-19 | -0.4848 | 0.22303 | -0.0451 | -2.1737
-18.5 | -0.4641 | 0.21557 | -0.0495 | -2.1529
-17.5 | -0.4237 | 0.20067 | -0.058 | -2.1114
-17 | -0.4027 | 0.19362 | -0.0622 | -2.0798
-16.5 | -0.3822 | 0.18627 | -0.0664 | -2.0519
-16 | -0.3614 | 0.17884 | -0.0706 | -2.0208
-15.5 | -0.3404 | 0.17124 | -0.0748 | -1.9879
-15 | -0.3204 | 0.16335 | -0.079 | -1.9614
-14.5 | -0.3012 | 0.15577 | -0.0831 | -1.9336
-14 | -0.2833 | 0.14798 | -0.0871 | -1.9144
-13.5 | -0.2656 | 0.14061 | -0.0909 | -1.8889
-13 | -0.247 | 0.1335 | -0.0947 | -1.8502
-12.5 | -0.2279 | 0.1269 | -0.0985 | -1.7959
-12 | -0.2092 | 0.11979 | -0.1023 | -1.7464
-11.5 | -0.1929 | 0.11272 | -0.106 | -1.7113
-11 | -0.1781 | 0.10556 | -0.1095 | -1.6872
-10.5 | -0.1637 | 0.09855 | -0.1128 | -1.6611
-10 | -0.1498 | 0.09214 | -0.1156 | -1.6258
-9.5 | -0.1391 | 0.08502 | -0.1188 | -1.6361
-9 | -0.1291 | 0.07795 | -0.1219 | -1.6562
-8 | -0.1027 | 0.06657 | -0.1277 | -1.5427
-7.5 | -0.1181 | 0.05755 | -0.1309 | -2.0521
-7 | -0.1208 | 0.05263 | -0.1332 | -2.2953
-6.5 | -0.1158 | 0.04589 | -0.1369 | -2.5234
-6 | -0.108 | 0.03776 | -0.1392 | -2.8602
-5.5 | -0.0855 | 0.03057 | -0.1393 | -2.7969
-5 | -0.0558 | 0.02319 | -0.1375 | -2.4062
-4.5 | -0.0188 | 0.016 | -0.1343 | -1.175
-4 | 0.0287 | 0.01051 | -0.1315 | 2.7307
-3.5 | 0.0913 | 0.00889 | -0.1303 | 10.27
-3 | 0.154 | 0.0079 | -0.1292 | 19.4937
-2.5 | 0.2169 | 0.0071 | -0.1285 | 30.5493
-2 | 0.282 | 0.00672 | -0.1283 | 41.9643
-1.5 | 0.3476 | 0.00646 | -0.1285 | 53.808
-1 | 0.4134 | 0.00624 | -0.1288 | 66.25
-0.5 | 0.4751 | 0.0054 | -0.129 | 87.9815
0 | 0.5322 | 0.00435 | -0.1283 | 122.3448
0.5 | 0.5976 | 0.00417 | -0.1283 | 143.3094
1 | 0.6596 | 0.00396 | -0.1273 | 166.5657
1.5 | 0.7228 | 0.00381 | -0.1264 | 189.7113
2 | 0.7823 | 0.00379 | -0.1248 | 206.4116
2.5 | 0.7919 | 0.00478 | -0.1125 | 165.6695
3 | 0.7875 | 0.00645 | -0.0986 | 122.093
3.5 | 0.7954 | 0.00819 | -0.088 | 97.1184
4.5 | 0.8635 | 0.01086 | -0.0765 | 79.512
5 | 0.9144 | 0.01162 | -0.0732 | 78.6919
5.5 | 0.9644 | 0.01251 | -0.0694 | 77.0903
6 | 1.0109 | 0.0137 | -0.0648 | 73.7883
6.5 | 1.0576 | 0.015 | -0.06 | 70.5067
7 | 1.093 | 0.01739 | -0.0531 | 62.8522
7.5 | 1.1383 | 0.02241 | -0.0474 | 50.7943
8 | 1.1586 | 0.02999 | -0.0401 | 38.6329
8.5 | 1.1427 | 0.03709 | -0.0305 | 30.8088
9 | 1.108 | 0.04516 | -0.0221 | 24.535
9.5 | 1.0706 | 0.05427 | -0.0172 | 19.7273
10 | 1.0302 | 0.06506 | -0.0168 | 15.8346
10.5 | 0.9921 | 0.07833 | -0.0224 | 12.6656
11 | 0.9639 | 0.09607 | -0.0351 | 10.0333
11.5 | 0.9474 | 0.11306 | -0.0462 | 8.3796
12 | 0.935 | 0.1278 | -0.0548 | 7.3161
12.5 | 0.9288 | 0.14174 | -0.0626 | 6.5528
13 | 0.9287 | 0.1546 | -0.0697 | 6.0071

## 57. Re 3M Mach 0.00 (1)
BIGFOIL.COM POLAR EXPORT
NACA67A509
NACA67A509 |  |  |  | Cl Max: | 1.161 | at alpha= | 8 | deg
JavaFoil+Calcfoil stall+Eppler ext transition |  |  |  | L/D Max: | 253.827 | at alpha= | 2.5 | deg
Re: | 3000000 |  |  | Cd Min: | 0.00283 | at alpha= | 1.5 | deg
Mach: | 0 |  |  | Cl=0 at alpha= | -4.0439 | deg
|  |  |  | @ Cl=0.1, Cd= | 0.0052934
|  |  |  | @ Cl=0.4, Cd= | 0.0034192
|  |  |  | @ Cl=0.6, Cd= | 0.0029929
alpha (deg) | Cl | Cd | Cm | Cl/Cd
-16.5 | -0.254 | 0.12827 | -0.036 | -1.983
-16 | -0.269 | 0.12096 | -0.036 | -2.22
-15.5 | -0.283 | 0.11668 | -0.036 | -2.425
-15 | -0.298 | 0.11045 | -0.036 | -2.696
-14.5 | -0.313 | 0.10591 | -0.037 | -2.952
-14 | -0.327 | 0.10015 | -0.037 | -3.267
-13.5 | -0.341 | 0.09439 | -0.037 | -3.615
-13 | -0.354 | 0.08986 | -0.037 | -3.944
-12.5 | -0.366 | 0.08516 | -0.037 | -4.298
-12 | -0.376 | 0.08097 | -0.037 | -4.639
-11.5 | -0.382 | 0.07642 | -0.036 | -4.999
-11 | -0.381 | 0.07289 | -0.036 | -5.226
-10.5 | -0.377 | 0.06852 | -0.036 | -5.499
-10 | -0.369 | 0.0642 | -0.036 | -5.751
-9.5 | -0.358 | 0.06007 | -0.036 | -5.959
-9 | -0.343 | 0.05626 | -0.038 | -6.094
-8.5 | -0.324 | 0.05317 | -0.039 | -6.086
-8 | -0.3 | 0.04917 | -0.041 | -6.111
-7.5 | -0.273 | 0.04563 | -0.043 | -5.99
-7 | -0.242 | 0.04301 | -0.044 | -5.63
-6.5 | -0.208 | 0.03958 | -0.048 | -5.253
-6 | -0.21 | 0.00633 | -0.092 | -33.233
-5.5 | -0.16 | 0.00608 | -0.093 | -26.319
-5 | -0.107 | 0.0059 | -0.094 | -18.15
-4.5 | -0.052 | 0.00575 | -0.095 | -9.053
-4 | 0.005 | 0.00551 | -0.096 | 0.851
-3.5 | 0.063 | 0.00537 | -0.096 | 11.649
-3 | 0.121 | 0.00525 | -0.097 | 23.006
-2.5 | 0.18 | 0.00509 | -0.098 | 35.274
-2 | 0.239 | 0.00497 | -0.099 | 48.001
-1.5 | 0.298 | 0.00481 | -0.099 | 61.953
-1 | 0.357 | 0.00468 | -0.1 | 76.263
-0.5 | 0.416 | 0.00295 | -0.101 | 141.061
0 | 0.475 | 0.00296 | -0.102 | 160.182
0.5 | 0.533 | 0.00299 | -0.103 | 178.31
1 | 0.592 | 0.00302 | -0.103 | 196.128
1.5 | 0.648 | 0.00283 | -0.104 | 229.238
2 | 0.706 | 0.0029 | -0.105 | 243.185
2.5 | 0.762 | 0.003 | -0.105 | 253.827
3 | 0.817 | 0.00335 | -0.106 | 244.165
3.5 | 0.869 | 0.00915 | -0.107 | 94.965
4 | 0.92 | 0.00958 | -0.107 | 95.944
4.5 | 0.968 | 0.01005 | -0.108 | 96.254
5 | 1.012 | 0.0105 | -0.109 | 96.377
5.5 | 1.053 | 0.01099 | -0.109 | 95.838
6 | 1.09 | 0.01145 | -0.11 | 95.177
6.5 | 1.121 | 0.01199 | -0.111 | 93.437
7 | 1.146 | 0.01254 | -0.111 | 91.389
7.5 | 1.16 | 0.01315 | -0.112 | 88.247
8 | 1.161 | 0.0138 | -0.112 | 84.168
8.5 | 1.153 | 0.01442 | -0.113 | 79.905
9 | 1.135 | 0.01507 | -0.114 | 75.272
9.5 | 1.107 | 0.01571 | -0.114 | 70.472
10 | 0.88 | 0.06317 | -0.059 | 13.926
10.5 | 0.847 | 0.06771 | -0.058 | 12.51
11 | 0.811 | 0.07219 | -0.057 | 11.231
11.5 | 0.772 | 0.07702 | -0.056 | 10.019
12 | 0.732 | 0.08193 | -0.058 | 8.935
12.5 | 0.69 | 0.0893 | -0.055 | 7.725
13 | 0.649 | 0.09206 | -0.057 | 7.051

## 58. Re 3M Mach 0.00 (2)
BIGFOIL.COM POLAR EXPORT
NACA67A509
NACA67A509 |  |  |  | Cl Max: | 1.5537 | at alpha= | 15.5 | deg
XFOIL ncrit=9 |  |  |  | L/D Max: | 208.495 | at alpha= | 1.5 | deg
Re: | 3000000 |  |  | Cd Min: | 0.08827 | at alpha= | 18 | deg
Mach: | 0 |  |  | Cl=0 at alpha= | -4.1557 | deg
|  |  |  | @ Cl=0.1, Cd= | 0.0060325
|  |  |  | @ Cl=0.4, Cd= | 0.0043556
|  |  |  | @ Cl=0.6, Cd= | 0.0029944
alpha (deg) | Cl | Cd | Cm | Cl/Cd
-10 | -0.564 | 0.02587 | -0.1108 | -21.8013
-9.5 | -0.5716 | 0.01314 | -0.1055 | -43.5008
-9 | -0.5189 | 0.01267 | -0.1056 | -40.955
-8.5 | -0.4656 | 0.01229 | -0.1059 | -37.8845
-8 | -0.4132 | 0.01157 | -0.106 | -35.7131
-7.5 | -0.3595 | 0.01107 | -0.1062 | -32.4752
-7 | -0.3049 | 0.01074 | -0.1066 | -28.3892
-6.5 | -0.2562 | 0.00887 | -0.1059 | -28.8839
-6 | -0.2027 | 0.00817 | -0.106 | -24.8103
-5.5 | -0.1472 | 0.00788 | -0.1064 | -18.6802
-5 | -0.092 | 0.00755 | -0.1068 | -12.1854
-4.5 | -0.0367 | 0.00722 | -0.1071 | -5.0831
-4 | 0.0166 | 0.00644 | -0.107 | 2.5776
-3.5 | 0.0725 | 0.00614 | -0.1074 | 11.8078
-3 | 0.1288 | 0.00592 | -0.1079 | 21.7568
-2.5 | 0.1849 | 0.00565 | -0.1084 | 32.7257
-2 | 0.2414 | 0.00544 | -0.1089 | 44.375
-1.5 | 0.2978 | 0.00525 | -0.1094 | 56.7238
-0.5 | 0.4075 | 0.00429 | -0.1101 | 94.9883
0 | 0.4588 | 0.00321 | -0.1101 | 142.9283
0.5 | 0.5151 | 0.00313 | -0.1104 | 164.5687
1 | 0.57 | 0.003 | -0.1104 | 190
1.5 | 0.6234 | 0.00299 | -0.1101 | 208.495
2 | 0.6629 | 0.00369 | -0.1068 | 179.6477
2.5 | 0.6905 | 0.00492 | -0.1014 | 140.3455
3 | 0.7209 | 0.0059 | -0.0965 | 122.1864
3.5 | 0.7461 | 0.00694 | -0.0906 | 107.5072
4 | 0.7992 | 0.00791 | -0.0911 | 101.0367
4.5 | 0.8443 | 0.00845 | -0.0895 | 99.9172
5 | 0.889 | 0.00885 | -0.0877 | 100.452
5.5 | 0.9322 | 0.0093 | -0.0856 | 100.2366
6 | 0.9752 | 0.00979 | -0.0836 | 99.6118
6.5 | 1.019 | 0.01024 | -0.0817 | 99.5117
7 | 1.0604 | 0.01091 | -0.0794 | 97.1952
7.5 | 1.1041 | 0.01137 | -0.0777 | 97.1064
8 | 1.1456 | 0.01202 | -0.0756 | 95.3078
8.5 | 1.1855 | 0.0128 | -0.0733 | 92.6172
9 | 1.2269 | 0.01343 | -0.0713 | 91.3552
9.5 | 1.2657 | 0.0143 | -0.0689 | 88.5105
10 | 1.2999 | 0.01565 | -0.0658 | 83.0607
10.5 | 1.3384 | 0.01654 | -0.0636 | 80.919
11 | 1.3741 | 0.01765 | -0.061 | 77.8527
11.5 | 1.4095 | 0.01877 | -0.0584 | 75.0932
12 | 1.441 | 0.0202 | -0.0554 | 71.3366
12.5 | 1.476 | 0.02123 | -0.0531 | 69.5243
13 | 1.504 | 0.0229 | -0.0499 | 65.6769
13.5 | 1.5012 | 0.0277 | -0.0428 | 54.1949
14 | 1.5209 | 0.0299 | -0.0391 | 50.8662
14.5 | 1.5398 | 0.03214 | -0.0357 | 47.9091
15 | 1.5481 | 0.03538 | -0.0315 | 43.7564
15.5 | 1.5537 | 0.03896 | -0.0277 | 39.8794
16 | 1.5447 | 0.04418 | -0.0236 | 34.9638
16.5 | 1.5291 | 0.05057 | -0.0205 | 30.2373
17 | 1.5079 | 0.05842 | -0.019 | 25.8114
17.5 | 1.4718 | 0.06969 | -0.0204 | 21.1192
18 | 1.4091 | 0.08827 | -0.0283 | 15.9635

## 59. Re 3M Mach 0.10 (1)
BIGFOIL.COM POLAR EXPORT
NACA67A509
NACA67A509 |  |  |  | Cl Max: | 1.159 | at alpha= | 7.5 | deg
JavaFoil+Calcfoil stall+Eppler ext transition |  |  |  | L/D Max: | 255.025 | at alpha= | 2.5 | deg
Re: | 3000000 |  |  | Cd Min: | 0.00277 | at alpha= | 0.5 | deg
Mach: | 0.1 |  |  | Cl=0 at alpha= | -4.0439 | deg
|  |  |  | @ Cl=0.1, Cd= | 0.0052988
|  |  |  | @ Cl=0.4, Cd= | 0.0034891
|  |  |  | @ Cl=0.6, Cd= | 0.0028118
alpha (deg) | Cl | Cd | Cm | Cl/Cd
-16 | -0.23 | 0.12332 | -0.037 | -1.863
-15.5 | -0.246 | 0.1168 | -0.037 | -2.105
-15 | -0.262 | 0.11101 | -0.037 | -2.365
-14.5 | -0.279 | 0.10545 | -0.037 | -2.65
-14 | -0.296 | 0.10111 | -0.037 | -2.932
-13.5 | -0.313 | 0.09517 | -0.038 | -3.29
-13 | -0.329 | 0.09097 | -0.037 | -3.616
-12.5 | -0.344 | 0.08537 | -0.038 | -4.025
-12 | -0.356 | 0.08045 | -0.037 | -4.429
-11.5 | -0.366 | 0.07681 | -0.037 | -4.761
-11 | -0.367 | 0.07299 | -0.037 | -5.035
-10.5 | -0.366 | 0.06854 | -0.037 | -5.338
-10 | -0.36 | 0.06438 | -0.036 | -5.6
-9.5 | -0.351 | 0.06042 | -0.036 | -5.814
-9 | -0.338 | 0.05683 | -0.037 | -5.945
-8.5 | -0.32 | 0.05409 | -0.038 | -5.921
-8 | -0.298 | 0.04941 | -0.041 | -6.039
-7.5 | -0.272 | 0.04594 | -0.043 | -5.922
-7 | -0.242 | 0.0433 | -0.044 | -5.581
-6.5 | -0.208 | 0.03998 | -0.047 | -5.196
-6 | -0.211 | 0.00633 | -0.093 | -33.273
-5.5 | -0.16 | 0.00612 | -0.094 | -26.223
-5 | -0.107 | 0.00594 | -0.094 | -18.077
-4.5 | -0.052 | 0.00574 | -0.095 | -9.096
-4 | 0.005 | 0.00555 | -0.096 | 0.848
-3.5 | 0.063 | 0.00542 | -0.097 | 11.576
-3 | 0.121 | 0.00523 | -0.098 | 23.223
-2.5 | 0.181 | 0.00509 | -0.098 | 35.431
-2 | 0.24 | 0.00495 | -0.099 | 48.485
-1.5 | 0.299 | 0.00481 | -0.1 | 62.247
-1 | 0.359 | 0.00474 | -0.101 | 75.638
-0.5 | 0.418 | 0.00294 | -0.101 | 142.372
0 | 0.477 | 0.00295 | -0.102 | 161.719
0.5 | 0.536 | 0.00277 | -0.103 | 193.508
1 | 0.595 | 0.00281 | -0.104 | 211.861
1.5 | 0.652 | 0.00283 | -0.105 | 230.089
2 | 0.709 | 0.0029 | -0.105 | 244.508
2.5 | 0.766 | 0.003 | -0.106 | 255.025
3 | 0.821 | 0.0034 | -0.107 | 241.356
3.5 | 0.873 | 0.00919 | -0.107 | 94.931
4 | 0.924 | 0.00964 | -0.108 | 95.842
4.5 | 0.972 | 0.0101 | -0.108 | 96.171
5 | 1.016 | 0.01056 | -0.109 | 96.23
5.5 | 1.057 | 0.01106 | -0.11 | 95.588
6 | 1.093 | 0.01154 | -0.11 | 94.697
6.5 | 1.123 | 0.0121 | -0.111 | 92.829
7 | 1.147 | 0.01264 | -0.112 | 90.722
7.5 | 1.159 | 0.01331 | -0.112 | 87.046
8 | 1.157 | 0.01393 | -0.113 | 83.069
8.5 | 1.144 | 0.01458 | -0.114 | 78.485
9 | 1.121 | 0.01525 | -0.114 | 73.533
9.5 | 0.897 | 0.05709 | -0.065 | 15.712
10 | 0.86 | 0.06426 | -0.057 | 13.378
10.5 | 0.822 | 0.06816 | -0.057 | 12.067
11 | 0.781 | 0.07296 | -0.056 | 10.707
11.5 | 0.736 | 0.08019 | -0.053 | 9.184
12 | 0.693 | 0.08254 | -0.058 | 8.392
12.5 | 0.646 | 0.08999 | -0.055 | 7.178

## 60. Re 3M Mach 0.10 (2)
BIGFOIL.COM POLAR EXPORT
NACA67A509
NACA67A509 |  |  |  | Cl Max: | 1.5089 | at alpha= | 14.5 | deg
XFOIL ncrit=9 |  |  |  | L/D Max: | 208.967 | at alpha= | 1.5 | deg
Re: | 3000000 |  |  | Cd Min: | 0.24456 | at alpha= | 19 | deg
Mach: | 0.1 |  |  | Cl=0 at alpha= | -4.1564 | deg
|  |  |  | @ Cl=0.1, Cd= | 0.0060447
|  |  |  | @ Cl=0.4, Cd= | 0.0044381
|  |  |  | @ Cl=0.6, Cd= | 0.003005
alpha (deg) | Cl | Cd | Cm | Cl/Cd
-9 | -0.5219 | 0.0132 | -0.1072 | -39.5379
-8.5 | -0.4679 | 0.01283 | -0.1073 | -36.4692
-8 | -0.415 | 0.01209 | -0.1073 | -34.3259
-7.5 | -0.3614 | 0.01142 | -0.1074 | -31.6462
-7 | -0.3065 | 0.01106 | -0.1076 | -27.7125
-6.5 | -0.2528 | 0.0103 | -0.1077 | -24.5437
-6 | -0.2041 | 0.00826 | -0.1069 | -24.7094
-5.5 | -0.1482 | 0.00796 | -0.1072 | -18.6181
-5 | -0.0925 | 0.00762 | -0.1075 | -12.1391
-4.5 | -0.0369 | 0.00727 | -0.1078 | -5.0757
-4 | 0.0168 | 0.00649 | -0.1077 | 2.5886
-3.5 | 0.0729 | 0.00615 | -0.1081 | 11.8537
-3 | 0.1295 | 0.00593 | -0.1086 | 21.8381
-2.5 | 0.186 | 0.00566 | -0.109 | 32.8622
-2 | 0.2428 | 0.00545 | -0.1095 | 44.5505
-1.5 | 0.2995 | 0.00526 | -0.11 | 56.9392
-1 | 0.3558 | 0.00501 | -0.1104 | 71.018
-0.5 | 0.4099 | 0.00431 | -0.1108 | 95.1044
0 | 0.4614 | 0.00322 | -0.1107 | 143.2919
0.5 | 0.5181 | 0.00314 | -0.1111 | 165
1 | 0.5733 | 0.00301 | -0.1111 | 190.4651
1.5 | 0.6269 | 0.003 | -0.1107 | 208.9667
2 | 0.6664 | 0.00371 | -0.1073 | 179.6226
2.5 | 0.6934 | 0.00495 | -0.1017 | 140.0808
3.5 | 0.7483 | 0.00697 | -0.0906 | 107.3601
4 | 0.8017 | 0.00795 | -0.0911 | 100.8428
4.5 | 0.8458 | 0.00848 | -0.0892 | 99.7406
5 | 0.89 | 0.00889 | -0.0872 | 100.1125
5.5 | 0.9334 | 0.00934 | -0.085 | 99.9358
6 | 0.9767 | 0.00986 | -0.0829 | 99.0568
6.5 | 1.021 | 0.01031 | -0.0811 | 99.0301
7 | 1.0629 | 0.01098 | -0.0788 | 96.8033
7.5 | 1.1066 | 0.01148 | -0.0769 | 96.3937
8 | 1.1472 | 0.01227 | -0.0745 | 93.4963
8.5 | 1.1886 | 0.01295 | -0.0723 | 91.7838
9 | 1.2301 | 0.01364 | -0.0702 | 90.1833
9.5 | 1.2676 | 0.01468 | -0.0674 | 86.3488
10 | 1.3033 | 0.01597 | -0.0644 | 81.6093
10.5 | 1.3414 | 0.01695 | -0.062 | 79.1386
11 | 1.3769 | 0.01818 | -0.0592 | 75.7371
11.5 | 1.4118 | 0.01941 | -0.0564 | 72.7357
12 | 1.443 | 0.02098 | -0.0532 | 68.7798
12.5 | 1.4764 | 0.02225 | -0.0505 | 66.3551
13 | 1.5002 | 0.02444 | -0.0466 | 61.383
13.5 | 1.4881 | 0.03016 | -0.0385 | 49.3402
14 | 1.4999 | 0.0332 | -0.0341 | 45.1777
14.5 | 1.5089 | 0.03644 | -0.0299 | 41.4078
15 | 1.5024 | 0.04132 | -0.0251 | 36.3601
15.5 | 1.4922 | 0.04683 | -0.0213 | 31.8642
16 | 1.4602 | 0.05547 | -0.0184 | 26.3241
16.5 | 1.4181 | 0.06698 | -0.0188 | 21.172
17 | 1.3718 | 0.08183 | -0.0242 | 16.764
17.5 | 1.2884 | 0.11038 | -0.0418 | 11.6724
18.5 | 0.9821 | 0.23638 | -0.1059 | 4.1548
19 | 0.9976 | 0.24456 | -0.1104 | 4.0792

## 61. Re 3M Mach 0.25 (1)
BIGFOIL.COM POLAR EXPORT
NACA67A509
NACA67A509 |  |  |  | Cl Max: | 1.144 | at alpha= | 7 | deg
JavaFoil+Calcfoil stall+Eppler ext transition |  |  |  | L/D Max: | 259.144 | at alpha= | 2.5 | deg
Re: | 3000000 |  |  | Cd Min: | 0.00275 | at alpha= | 0 | deg
Mach: | 0.25 |  |  | Cl=0 at alpha= | -4.0431 | deg
|  |  |  | @ Cl=0.1, Cd= | 0.0053192
|  |  |  | @ Cl=0.4, Cd= | 0.08696
|  |  |  | @ Cl=0.6, Cd= | 0.08696
alpha (deg) | Cl | Cd | Cm | Cl/Cd
-14 | -0.057 | 0.09907 | -0.04 | -0.572
-13.5 | -0.054 | 0.09412 | -0.041 | -0.572
-13 | -0.051 | 0.08807 | -0.041 | -0.579
-12.5 | -0.113 | 0.08734 | -0.039 | -1.296
-12 | -0.171 | 0.08141 | -0.04 | -2.104
-11.5 | -0.215 | 0.0775 | -0.04 | -2.773
-11 | -0.244 | 0.07312 | -0.04 | -3.333
-10.5 | -0.267 | 0.06842 | -0.04 | -3.898
-10 | -0.283 | 0.06485 | -0.04 | -4.368
-9.5 | -0.293 | 0.06208 | -0.039 | -4.72
-9 | -0.296 | 0.05789 | -0.039 | -5.11
-8.5 | -0.291 | 0.05612 | -0.038 | -5.188
-8 | -0.28 | 0.05142 | -0.038 | -5.436
-7.5 | -0.261 | 0.04816 | -0.04 | -5.42
-7 | -0.236 | 0.04393 | -0.043 | -5.382
-6.5 | -0.206 | 0.041 | -0.046 | -5.025
-6 | -0.171 | 0.03841 | -0.047 | -4.442
-5.5 | -0.132 | 0.03454 | -0.054 | -3.818
-5 | -0.109 | 0.00599 | -0.097 | -18.26
-4.5 | -0.053 | 0.0058 | -0.098 | -9.198
-4 | 0.005 | 0.00562 | -0.099 | 0.858
-3.5 | 0.064 | 0.00539 | -0.099 | 11.95
-3 | 0.125 | 0.00527 | -0.1 | 23.645
-2.5 | 0.185 | 0.00514 | -0.101 | 36.067
-2 | 0.246 | 0.00499 | -0.102 | 49.332
-1.5 | 0.307 | 0.00483 | -0.103 | 63.63
-1 | 0.368 | 0.00473 | -0.103 | 77.91
-0.5 | 0.43 | 0.00296 | -0.104 | 145.145
0 | 0.49 | 0.00275 | -0.105 | 178.37
0.5 | 0.551 | 0.00278 | -0.106 | 198.328
1 | 0.611 | 0.00282 | -0.107 | 216.951
1.5 | 0.669 | 0.00284 | -0.107 | 235.311
2 | 0.728 | 0.00292 | -0.108 | 248.995
2.5 | 0.786 | 0.00303 | -0.109 | 259.144
3 | 0.843 | 0.00411 | -0.11 | 205.09
3.5 | 0.895 | 0.00946 | -0.11 | 94.646
4 | 0.946 | 0.00992 | -0.111 | 95.406
4.5 | 0.994 | 0.01044 | -0.111 | 95.243
5 | 1.037 | 0.01095 | -0.112 | 94.697
5.5 | 1.075 | 0.01146 | -0.113 | 93.816
6 | 1.106 | 0.01207 | -0.113 | 91.673
6.5 | 1.13 | 0.01265 | -0.114 | 89.321
7 | 1.144 | 0.0133 | -0.115 | 86.049
7.5 | 1.14 | 0.01404 | -0.115 | 81.188
8 | 1.114 | 0.0146 | -0.116 | 76.279
8.5 | 0.873 | 0.05402 | -0.054 | 16.16
9 | 0.825 | 0.05739 | -0.057 | 14.383
9.5 | 0.762 | 0.06405 | -0.053 | 11.902
10 | 0.689 | 0.06743 | -0.055 | 10.222
10.5 | 0.606 | 0.07314 | -0.055 | 8.291
11 | 0.516 | 0.07722 | -0.055 | 6.682
11.5 | 0.42 | 0.0816 | -0.057 | 5.143
12 | 0.315 | 0.08696 | -0.055 | 3.624

## 62. Re 3M Mach 0.25 (2)
BIGFOIL.COM POLAR EXPORT
NACA67A509
NACA67A509 |  |  |  | Cl Max: | 1.3907 | at alpha= | 11.5 | deg
XFOIL ncrit=9 |  |  |  | L/D Max: | 213.366 | at alpha= | 1.5 | deg
Re: | 3000000 |  |  | Cd Min: | 0.22481 | at alpha= | -20 | deg
Mach: | 0.25 |  |  | Cl=0 at alpha= | -4.164 | deg
|  |  |  | @ Cl=0.1, Cd= | 0.0061433
|  |  |  | @ Cl=0.4, Cd= | 0.0047134
|  |  |  | @ Cl=0.6, Cd= | 0.0030468
alpha (deg) | Cl | Cd | Cm | Cl/Cd
-20 | -0.515 | 0.22481 | -0.027 | -2.2908
-19.5 | -0.4857 | 0.21666 | -0.0353 | -2.2418
-19 | -0.4602 | 0.20882 | -0.0417 | -2.2038
-18.5 | -0.4418 | 0.2021 | -0.0458 | -2.186
-18 | -0.425 | 0.19542 | -0.0494 | -2.1748
-17.5 | -0.408 | 0.18869 | -0.0531 | -2.1623
-17 | -0.3922 | 0.18165 | -0.0566 | -2.1591
-16.5 | -0.3753 | 0.17466 | -0.0604 | -2.1487
-16 | -0.3591 | 0.1677 | -0.064 | -2.1413
-15 | -0.3286 | 0.15307 | -0.0713 | -2.1467
-14.5 | -0.3161 | 0.14534 | -0.0751 | -2.1749
-14 | -0.2984 | 0.13974 | -0.0785 | -2.1354
-13 | -0.2687 | 0.12561 | -0.0853 | -2.1392
-12.5 | -0.2545 | 0.11881 | -0.0886 | -2.1421
-12 | -0.2419 | 0.11184 | -0.0919 | -2.1629
-11.5 | -0.2303 | 0.10497 | -0.0949 | -2.194
-11 | -0.2257 | 0.09715 | -0.0981 | -2.3232
-10.5 | -0.2236 | 0.08863 | -0.1014 | -2.5228
-10 | -0.2207 | 0.08113 | -0.1046 | -2.7203
-9.5 | -0.2269 | 0.07246 | -0.1079 | -3.1314
-9 | -0.2228 | 0.06657 | -0.1107 | -3.3469
-8.5 | -0.2532 | 0.05801 | -0.1145 | -4.3648
-8 | -0.2518 | 0.05133 | -0.1181 | -4.9055
-7.5 | -0.2651 | 0.03886 | -0.1206 | -6.8219
-7 | -0.3062 | 0.01495 | -0.1147 | -20.4816
-6.5 | -0.2571 | 0.01248 | -0.1137 | -20.601
-6 | -0.2103 | 0.00922 | -0.1121 | -22.8091
-5.5 | -0.1533 | 0.00853 | -0.1119 | -17.9719
-5 | -0.0956 | 0.00807 | -0.1119 | -11.8463
-4.5 | -0.0381 | 0.00761 | -0.1119 | -5.0066
-4 | 0.0186 | 0.00694 | -0.1119 | 2.6801
-3.5 | 0.075 | 0.00625 | -0.1118 | 12
-3 | 0.1336 | 0.006 | -0.1122 | 22.2667
-2.5 | 0.192 | 0.00576 | -0.1125 | 33.3333
-2 | 0.2505 | 0.0055 | -0.1129 | 45.5455
-1.5 | 0.309 | 0.00531 | -0.1134 | 58.1921
-1 | 0.3672 | 0.00513 | -0.1139 | 71.5789
-0.5 | 0.4231 | 0.00442 | -0.1142 | 95.724
0 | 0.4758 | 0.00327 | -0.1141 | 145.5046
0.5 | 0.5342 | 0.00318 | -0.1145 | 167.9874
1 | 0.5912 | 0.00305 | -0.1145 | 193.8361
1.5 | 0.6465 | 0.00303 | -0.114 | 213.3663
2 | 0.6851 | 0.00379 | -0.1101 | 180.7652
2.5 | 0.7087 | 0.00507 | -0.1033 | 139.783
3 | 0.7352 | 0.00609 | -0.0971 | 120.7225
3.5 | 0.7605 | 0.00718 | -0.0908 | 105.9192
4 | 0.8067 | 0.00814 | -0.0892 | 99.1032
4.5 | 0.8503 | 0.00866 | -0.0867 | 98.1871
5 | 0.8961 | 0.00912 | -0.0845 | 98.2566
5.5 | 0.9419 | 0.00962 | -0.0823 | 97.9106
6 | 0.9869 | 0.0102 | -0.0799 | 96.7549
6.5 | 1.0323 | 0.01078 | -0.0777 | 95.7607
7 | 1.0763 | 0.01148 | -0.0751 | 93.7544
7.5 | 1.1207 | 0.01215 | -0.0726 | 92.2387
8 | 1.1629 | 0.01303 | -0.0697 | 89.2479
8.5 | 1.2045 | 0.01399 | -0.0667 | 86.0972
9 | 1.2439 | 0.0152 | -0.0634 | 81.8355
9.5 | 1.2779 | 0.01709 | -0.0591 | 74.7747
10 | 1.3164 | 0.01857 | -0.0558 | 70.8885
10.5 | 1.3495 | 0.02073 | -0.0517 | 65.0989
11 | 1.376 | 0.02377 | -0.0469 | 57.8881
11.5 | 1.3907 | 0.02783 | -0.041 | 49.9713
12 | 1.3772 | 0.03437 | -0.0328 | 40.0698
12.5 | 1.3492 | 0.04196 | -0.0249 | 32.1544
13 | 1.2885 | 0.05347 | -0.0181 | 24.0976
13.5 | 1.2345 | 0.06557 | -0.0162 | 18.8272
14 | 1.1867 | 0.07902 | -0.0198 | 15.0177
14.5 | 1.1392 | 0.09692 | -0.0305 | 11.754
15 | 1.0897 | 0.12509 | -0.0486 | 8.7113
15.5 | 0.9775 | 0.16866 | -0.0733 | 5.7957
16 | 0.9482 | 0.19331 | -0.085 | 4.9051
16.5 | 0.953 | 0.20543 | -0.091 | 4.639

## 63. Re 3M Mach 0.50 (1)
BIGFOIL.COM POLAR EXPORT
NACA67A509
NACA67A509 |  |  |  | Cl Max: | 1.251 | at alpha= | 20 | deg
JavaFoil+Calcfoil stall+Eppler ext transition |  |  |  | L/D Max: | 223.189 | at alpha= | 2 | deg
Re: | 3000000 |  |  | Cd Min: | 0.00278 | at alpha= | -0.5 | deg
Mach: | 0.5 |  |  | Cl=0 at alpha= | -4.05 | deg
|  |  |  | @ Cl=0.1, Cd= | 0.0054042
|  |  |  | @ Cl=0.4, Cd= | 0.0045894
|  |  |  | @ Cl=0.6, Cd= | 0.0032187
alpha (deg) | Cl | Cd | Cm | Cl/Cd
-20 | -0.851 | 0.16595 | -0.045 | -5.13
-19.5 | -0.825 | 0.161 | -0.046 | -5.127
-19 | -0.799 | 0.15614 | -0.046 | -5.12
-18.5 | -0.774 | 0.15201 | -0.047 | -5.09
-18 | -0.746 | 0.1477 | -0.045 | -5.049
-17.5 | -0.719 | 0.13971 | -0.045 | -5.148
-17 | -0.693 | 0.13549 | -0.046 | -5.115
-16.5 | -0.667 | 0.13497 | -0.046 | -4.939
-16 | -0.64 | 0.13081 | -0.047 | -4.895
-15.5 | -0.614 | 0.12284 | -0.047 | -4.999
-15 | -0.587 | 0.11713 | -0.047 | -5.012
-14.5 | -0.56 | 0.11352 | -0.046 | -4.931
-14 | -0.533 | 0.1097 | -0.046 | -4.862
-13.5 | -0.507 | 0.10591 | -0.046 | -4.785
-13 | -0.48 | 0.10029 | -0.047 | -4.788
-12.5 | -0.454 | 0.10074 | -0.047 | -4.503
-12 | -0.427 | 0.09735 | -0.048 | -4.386
-11.5 | -0.4 | 0.08769 | -0.046 | -4.558
-11 | -0.373 | 0.07671 | -0.046 | -4.863
-10.5 | -0.346 | 0.06984 | -0.047 | -4.959
-10 | -0.32 | 0.0635 | -0.049 | -5.037
-9.5 | -0.293 | 0.05867 | -0.049 | -4.996
-9 | -0.266 | 0.0547 | -0.05 | -4.87
-8.5 | -0.239 | 0.06029 | -0.046 | -3.963
-8 | -0.212 | 0.05389 | -0.047 | -3.938
-7.5 | -0.186 | 0.04881 | -0.048 | -3.801
-7 | -0.159 | 0.04514 | -0.049 | -3.519
-6.5 | -0.132 | 0.0417 | -0.052 | -3.17
-6 | -0.105 | 0.04153 | -0.048 | -2.53
-5.5 | -0.078 | 0.03982 | -0.046 | -1.962
-5 | -0.086 | 0.03759 | -0.045 | -2.301
-4.5 | -0.045 | 0.03444 | -0.045 | -1.314
-4 | 0.005 | 0.00573 | -0.11 | 0.914
-3.5 | 0.071 | 0.00556 | -0.111 | 12.755
-3 | 0.138 | 0.0052 | -0.112 | 26.556
-2.5 | 0.206 | 0.00505 | -0.113 | 40.786
-2 | 0.274 | 0.00484 | -0.114 | 56.771
-1.5 | 0.343 | 0.00469 | -0.115 | 73.057
-1 | 0.411 | 0.00457 | -0.116 | 90.044
-0.5 | 0.481 | 0.00278 | -0.116 | 172.993
0 | 0.547 | 0.00279 | -0.117 | 196.5
0.5 | 0.615 | 0.00334 | -0.118 | 183.769
1 | 0.682 | 0.0034 | -0.119 | 200.614
1.5 | 0.746 | 0.0035 | -0.12 | 213.095
2 | 0.811 | 0.00364 | -0.121 | 223.189
2.5 | 0.875 | 0.00394 | -0.121 | 221.798
3 | 0.932 | 0.01016 | -0.122 | 91.776
3.5 | 0.99 | 0.01073 | -0.122 | 92.25
4 | 1.039 | 0.01139 | -0.123 | 91.264
4.5 | 1.077 | 0.01203 | -0.124 | 89.581
5 | 1.095 | 0.01286 | -0.125 | 85.145
5.5 | 1.073 | 0.01382 | -0.126 | 77.656
6 | 0.897 | 0.01471 | -0.126 | 60.951
6.5 | 0.559 | 0.04581 | -0.058 | 12.204
7 | 0.585 | 0.05088 | -0.057 | 11.492
7.5 | 0.614 | 0.04923 | -0.068 | 12.47
8 | 0.638 | 0.05486 | -0.062 | 11.623
8.5 | 0.662 | 0.06419 | -0.058 | 10.319
9 | 0.69 | 0.05886 | -0.065 | 11.722
9.5 | 0.715 | 0.06497 | -0.064 | 11.01
10 | 0.74 | 0.07389 | -0.062 | 10.02
10.5 | 0.766 | 0.08451 | -0.064 | 9.069
11 | 0.792 | 0.08759 | -0.066 | 9.047
11.5 | 0.818 | 0.09021 | -0.066 | 9.065
12 | 0.843 | 0.09478 | -0.067 | 8.896
12.5 | 0.87 | 0.09968 | -0.07 | 8.725
13 | 0.896 | 0.1018 | -0.072 | 8.797
13.5 | 0.921 | 0.1083 | -0.072 | 8.501
14 | 0.946 | 0.11189 | -0.072 | 8.452
14.5 | 0.972 | 0.11509 | -0.075 | 8.447
15 | 1 | 0.123 | -0.079 | 8.127
15.5 | 1.023 | 0.12753 | -0.077 | 8.019
16 | 1.048 | 0.13118 | -0.078 | 7.989
16.5 | 1.074 | 0.13335 | -0.08 | 8.051
17 | 1.102 | 0.13888 | -0.084 | 7.936
17.5 | 1.125 | 0.14189 | -0.083 | 7.929
18 | 1.15 | 0.14536 | -0.084 | 7.911
18.5 | 1.175 | 0.15055 | -0.085 | 7.804
19 | 1.204 | 0.1599 | -0.089 | 7.53
19.5 | 1.226 | 0.16028 | -0.088 | 7.652
20 | 1.251 | 0.16728 | -0.089 | 7.478

## 64. Re 3M Mach 0.50 (2)
BIGFOIL.COM POLAR EXPORT
NACA67A509
NACA67A509 |  |  |  | Cl Max: | 1.1773 | at alpha= | 8 | deg
XFOIL ncrit=9 |  |  |  | L/D Max: | 228.781 | at alpha= | 1.5 | deg
Re: | 3000000 |  |  | Cd Min: | 0.23912 | at alpha= | -20 | deg
Mach: | 0.5 |  |  | Cl=0 at alpha= | -4.2378 | deg
|  |  |  | @ Cl=0.1, Cd= | 0.0070829
|  |  |  | @ Cl=0.4, Cd= | 0.0054286
|  |  |  | @ Cl=0.6, Cd= | 0.0034061
alpha (deg) | Cl | Cd | Cm | Cl/Cd
-20 | -0.5306 | 0.23912 | -0.0349 | -2.219
-19.5 | -0.5096 | 0.23148 | -0.0391 | -2.2015
-19 | -0.4879 | 0.22368 | -0.0437 | -2.1812
-18.5 | -0.4669 | 0.21617 | -0.0481 | -2.1599
-18 | -0.4457 | 0.20861 | -0.0526 | -2.1365
-17.5 | -0.4244 | 0.20102 | -0.0571 | -2.1112
-17 | -0.4038 | 0.19319 | -0.0614 | -2.0902
-16 | -0.3625 | 0.17797 | -0.07 | -2.0369
-15.5 | -0.3421 | 0.17037 | -0.0743 | -2.008
-15 | -0.2631 | 0.14543 | -0.0593 | -1.8091
-14.5 | -0.2457 | 0.14045 | -0.0642 | -1.7494
-14 | -0.2304 | 0.13574 | -0.0695 | -1.6974
-13.5 | -0.2148 | 0.12968 | -0.0742 | -1.6564
-13 | -0.1987 | 0.12317 | -0.0786 | -1.6132
-12.5 | -0.1829 | 0.11648 | -0.0828 | -1.5702
-12 | -0.1679 | 0.1095 | -0.0869 | -1.5333
-11.5 | -0.1539 | 0.10226 | -0.0907 | -1.505
-11 | -0.1823 | 0.10408 | -0.1093 | -1.7515
-10.5 | -0.1696 | 0.09691 | -0.1127 | -1.7501
-10 | -0.1556 | 0.09036 | -0.116 | -1.722
-9.5 | -0.1456 | 0.08278 | -0.1192 | -1.7589
-9 | -0.1332 | 0.07688 | -0.1222 | -1.7326
-8.5 | -0.1229 | 0.07062 | -0.125 | -1.7403
-8 | -0.114 | 0.06458 | -0.1277 | -1.7653
-7.5 | -0.1169 | 0.0575 | -0.1307 | -2.033
-7 | -0.1303 | 0.05098 | -0.1338 | -2.5559
-6.5 | -0.1265 | 0.04353 | -0.1375 | -2.906
-6 | -0.1177 | 0.03519 | -0.1392 | -3.3447
-5.5 | -0.0964 | 0.0273 | -0.1384 | -3.5311
-5 | -0.0684 | 0.0196 | -0.136 | -3.4898
-4.5 | -0.0279 | 0.01319 | -0.133 | -2.1152
-4 | 0.0253 | 0.00891 | -0.1306 | 2.8395
-3.5 | 0.0869 | 0.00723 | -0.1292 | 12.0194
-3 | 0.1519 | 0.0065 | -0.1285 | 23.3692
-2.5 | 0.218 | 0.0061 | -0.1283 | 35.7377
-2 | 0.2841 | 0.0058 | -0.1283 | 48.9828
-1.5 | 0.3505 | 0.00557 | -0.1287 | 62.9264
-1 | 0.417 | 0.00538 | -0.1291 | 77.5093
-0.5 | 0.4814 | 0.0049 | -0.1295 | 98.2449
0 | 0.5406 | 0.00371 | -0.1294 | 145.7143
0.5 | 0.6051 | 0.00338 | -0.1295 | 179.0237
1 | 0.6703 | 0.00326 | -0.1294 | 205.6135
1.5 | 0.7321 | 0.0032 | -0.1284 | 228.7812
2 | 0.7626 | 0.00408 | -0.1209 | 186.9118
2.5 | 0.7528 | 0.00544 | -0.1051 | 138.3824
3 | 0.76 | 0.00667 | -0.0934 | 113.943
3.5 | 0.7921 | 0.00822 | -0.0878 | 96.3625
4 | 0.8297 | 0.00937 | -0.0826 | 88.5486
4.5 | 0.8807 | 0.01004 | -0.0794 | 87.7191
5 | 0.9329 | 0.01071 | -0.0762 | 87.1055
5.5 | 0.9846 | 0.01147 | -0.0726 | 85.8413
6 | 1.0355 | 0.01238 | -0.0686 | 83.643
6.5 | 1.0808 | 0.01371 | -0.0633 | 78.833
7 | 1.1202 | 0.01568 | -0.0567 | 71.4413
7.5 | 1.1592 | 0.01971 | -0.05 | 58.8128
8 | 1.1773 | 0.02925 | -0.0423 | 40.2496
8.5 | 1.1562 | 0.03682 | -0.0319 | 31.4014
9 | 1.122 | 0.04473 | -0.023 | 25.0838
9.5 | 1.0845 | 0.05341 | -0.0176 | 20.3052
10 | 1.0453 | 0.06358 | -0.0165 | 16.4407
10.5 | 1.0072 | 0.07613 | -0.0211 | 13.23
11 | 0.9765 | 0.09254 | -0.0324 | 10.5522
11.5 | 0.9609 | 0.11037 | -0.0448 | 8.7062
12 | 0.9476 | 0.12535 | -0.0538 | 7.5596
12.5 | 0.9439 | 0.13835 | -0.0613 | 6.8226
13 | 0.9426 | 0.1512 | -0.0686 | 6.2341

## 65. Re 4M Mach 0.00 (1)
BIGFOIL.COM POLAR EXPORT
NACA67A509
NACA67A509 |  |  |  | Cl Max: | 1.162 | at alpha= | 8 | deg
JavaFoil+Calcfoil stall+Eppler ext transition |  |  |  | L/D Max: | 241.75 | at alpha= | 2 | deg
Re: | 4000000 |  |  | Cd Min: | 0.0028 | at alpha= | -0.5 | deg
Mach: | 0 |  |  | Cl=0 at alpha= | -4.0439 | deg
|  |  |  | @ Cl=0.1, Cd= | 0.0050288
|  |  |  | @ Cl=0.4, Cd= | 0.003261
|  |  |  | @ Cl=0.6, Cd= | 0.0029486
alpha (deg) | Cl | Cd | Cm | Cl/Cd
-16.5 | -0.255 | 0.125 | -0.037 | -2.036
-16 | -0.269 | 0.1192 | -0.037 | -2.254
-15.5 | -0.283 | 0.11426 | -0.037 | -2.478
-15 | -0.298 | 0.10801 | -0.037 | -2.759
-14.5 | -0.313 | 0.10278 | -0.037 | -3.043
-14 | -0.327 | 0.09733 | -0.037 | -3.364
-13.5 | -0.341 | 0.09393 | -0.037 | -3.635
-13 | -0.355 | 0.08772 | -0.038 | -4.041
-12.5 | -0.366 | 0.08328 | -0.038 | -4.398
-12 | -0.376 | 0.07878 | -0.038 | -4.771
-11.5 | -0.382 | 0.07556 | -0.038 | -5.059
-11 | -0.381 | 0.0712 | -0.038 | -5.356
-10.5 | -0.377 | 0.06646 | -0.038 | -5.675
-10 | -0.37 | 0.0628 | -0.038 | -5.885
-9.5 | -0.358 | 0.0591 | -0.039 | -6.064
-9 | -0.343 | 0.05552 | -0.039 | -6.181
-8.5 | -0.324 | 0.05227 | -0.041 | -6.196
-8 | -0.301 | 0.04799 | -0.044 | -6.271
-7.5 | -0.274 | 0.04473 | -0.046 | -6.122
-7 | -0.243 | 0.0419 | -0.047 | -5.794
-6.5 | -0.257 | 0.00639 | -0.092 | -40.244
-6 | -0.21 | 0.00603 | -0.093 | -34.863
-5.5 | -0.16 | 0.0058 | -0.093 | -27.601
-5 | -0.107 | 0.00568 | -0.094 | -18.869
-4.5 | -0.052 | 0.00546 | -0.095 | -9.536
-4 | 0.005 | 0.00528 | -0.096 | 0.887
-3.5 | 0.063 | 0.00515 | -0.096 | 12.143
-3 | 0.121 | 0.00496 | -0.097 | 24.384
-2.5 | 0.18 | 0.00482 | -0.098 | 37.266
-2 | 0.239 | 0.00475 | -0.099 | 50.24
-1.5 | 0.298 | 0.00462 | -0.099 | 64.474
-1 | 0.357 | 0.0045 | -0.1 | 79.358
-0.5 | 0.416 | 0.0028 | -0.101 | 148.702
0 | 0.475 | 0.00282 | -0.102 | 168.635
0.5 | 0.533 | 0.00282 | -0.103 | 188.86
1 | 0.592 | 0.00294 | -0.103 | 201.595
1.5 | 0.648 | 0.003 | -0.104 | 216.381
2 | 0.706 | 0.00292 | -0.105 | 241.75
2.5 | 0.762 | 0.00335 | -0.105 | 227.295
3 | 0.817 | 0.00476 | -0.106 | 171.445
3.5 | 0.869 | 0.0087 | -0.107 | 99.935
4 | 0.92 | 0.00912 | -0.107 | 100.957
4.5 | 0.968 | 0.00957 | -0.108 | 101.226
5 | 1.013 | 0.00999 | -0.109 | 101.443
5.5 | 1.054 | 0.01045 | -0.109 | 100.888
6 | 1.09 | 0.0109 | -0.11 | 100.036
6.5 | 1.122 | 0.01142 | -0.111 | 98.234
7 | 1.147 | 0.01192 | -0.111 | 96.272
7.5 | 1.161 | 0.01249 | -0.112 | 92.975
8 | 1.162 | 0.01311 | -0.113 | 88.643
8.5 | 1.154 | 0.01373 | -0.113 | 84.029
9 | 1.136 | 0.01437 | -0.114 | 79.038
9.5 | 1.109 | 0.01504 | -0.114 | 73.741
10 | 0.887 | 0.05966 | -0.067 | 14.864
10.5 | 0.855 | 0.06294 | -0.068 | 13.583
11 | 0.815 | 0.06905 | -0.064 | 11.802
11.5 | 0.773 | 0.07542 | -0.059 | 10.252
12 | 0.733 | 0.08022 | -0.059 | 9.132
12.5 | 0.691 | 0.08659 | -0.057 | 7.975
13 | 0.651 | 0.08917 | -0.061 | 7.297

## 66. Re 4M Mach 0.00 (2)
BIGFOIL.COM POLAR EXPORT
NACA67A509
NACA67A509 |  |  |  | Cl Max: | 1.6451 | at alpha= | 16.5 | deg
XFOIL ncrit=9 |  |  |  | L/D Max: | 203.737 | at alpha= | 1 | deg
Re: | 4000000 |  |  | Cd Min: | 0.09498 | at alpha= | 19.5 | deg
Mach: | 0 |  |  | Cl=0 at alpha= | -4.1426 | deg
|  |  |  | @ Cl=0.1, Cd= | 0.005484
|  |  |  | @ Cl=0.4, Cd= | 0.004254
|  |  |  | @ Cl=0.6, Cd= | 0.0030947
alpha (deg) | Cl | Cd | Cm | Cl/Cd
-13 | -0.8841 | 0.02292 | -0.1092 | -38.5733
-12.5 | -0.8554 | 0.01969 | -0.1074 | -43.4434
-12 | -0.8153 | 0.01783 | -0.1064 | -45.7263
-11.5 | -0.7733 | 0.01605 | -0.1055 | -48.1807
-11 | -0.7267 | 0.01486 | -0.1051 | -48.9031
-10.5 | -0.6786 | 0.01379 | -0.1047 | -49.2096
-10 | -0.6279 | 0.01301 | -0.1047 | -48.2629
-9.5 | -0.5762 | 0.01231 | -0.1047 | -46.8075
-9 | -0.5301 | 0.0104 | -0.104 | -50.9712
-8.5 | -0.4765 | 0.00991 | -0.1042 | -48.0827
-8 | -0.4228 | 0.00941 | -0.1044 | -44.9309
-7.5 | -0.3688 | 0.00892 | -0.1046 | -41.3453
-7 | -0.314 | 0.00858 | -0.105 | -36.5967
-6.5 | -0.2595 | 0.00815 | -0.1052 | -31.8405
-6 | -0.2071 | 0.00723 | -0.1051 | -28.6445
-5.5 | -0.1514 | 0.00693 | -0.1056 | -21.847
-5 | -0.0957 | 0.00662 | -0.106 | -14.4562
-4.5 | -0.0401 | 0.00627 | -0.1064 | -6.3955
-4 | 0.016 | 0.006 | -0.1068 | 2.6667
-3.5 | 0.0715 | 0.00558 | -0.1071 | 12.8136
-3 | 0.1279 | 0.00539 | -0.1076 | 23.7291
-2.5 | 0.1844 | 0.00524 | -0.1081 | 35.1908
-2 | 0.2409 | 0.00506 | -0.1086 | 47.6087
-1.5 | 0.2976 | 0.00486 | -0.1092 | 61.2346
-1 | 0.3541 | 0.00464 | -0.1097 | 76.3147
-0.5 | 0.4088 | 0.00418 | -0.11 | 97.799
0 | 0.4622 | 0.00331 | -0.1104 | 139.6375
0.5 | 0.5166 | 0.00286 | -0.1106 | 180.6294
1 | 0.5725 | 0.00281 | -0.111 | 203.7367
1.5 | 0.6179 | 0.00328 | -0.109 | 188.3841
2 | 0.6501 | 0.00442 | -0.1046 | 147.0814
2.5 | 0.686 | 0.00529 | -0.1009 | 129.6786
3 | 0.722 | 0.00615 | -0.0973 | 117.3984
3.5 | 0.7566 | 0.007 | -0.0933 | 108.0857
4 | 0.7944 | 0.00757 | -0.0899 | 104.9406
5 | 0.9012 | 0.00839 | -0.0903 | 107.4136
5.5 | 0.9462 | 0.0088 | -0.0886 | 107.5227
6 | 0.9893 | 0.00924 | -0.0865 | 107.0671
6.5 | 1.0321 | 0.00971 | -0.0844 | 106.2925
7 | 1.0753 | 0.0102 | -0.0824 | 105.4216
7.5 | 1.118 | 0.0107 | -0.0804 | 104.486
8 | 1.1596 | 0.01132 | -0.0783 | 102.4382
8.5 | 1.2014 | 0.0119 | -0.0763 | 100.958
9 | 1.2419 | 0.01259 | -0.0741 | 98.6418
9.5 | 1.28 | 0.01352 | -0.0715 | 94.6746
10 | 1.3203 | 0.01423 | -0.0694 | 92.7829
10.5 | 1.3587 | 0.01508 | -0.0671 | 90.0995
11 | 1.3958 | 0.01605 | -0.0647 | 86.9657
11.5 | 1.432 | 0.01703 | -0.0622 | 84.0869
12 | 1.466 | 0.01823 | -0.0594 | 80.4169
12.5 | 1.4899 | 0.02047 | -0.0552 | 72.7846
13 | 1.5202 | 0.02185 | -0.0523 | 69.5744
13.5 | 1.551 | 0.0231 | -0.0495 | 67.1429
14 | 1.5774 | 0.0247 | -0.0463 | 63.8623
14.5 | 1.6014 | 0.02648 | -0.043 | 60.4758
15 | 1.6202 | 0.02872 | -0.0393 | 56.4136
15.5 | 1.6364 | 0.03118 | -0.0356 | 52.4824
16 | 1.6446 | 0.03441 | -0.0315 | 47.7942
16.5 | 1.6451 | 0.03843 | -0.0273 | 42.8077
17 | 1.6431 | 0.04293 | -0.0238 | 38.2739
17.5 | 1.6336 | 0.04859 | -0.0209 | 33.6201
18 | 1.6119 | 0.05632 | -0.0191 | 28.6204
18.5 | 1.5875 | 0.06547 | -0.0195 | 24.2477
19 | 1.543 | 0.07929 | -0.0236 | 19.4602
19.5 | 1.5021 | 0.09498 | -0.0314 | 15.8149

## 67. Re 4M Mach 0.10 (1)
BIGFOIL.COM POLAR EXPORT
NACA67A509
NACA67A509 |  |  |  | Cl Max: | 1.16 | at alpha= | 7.5 | deg
JavaFoil+Calcfoil stall+Eppler ext transition |  |  |  | L/D Max: | 241.129 | at alpha= | 2 | deg
Re: | 4000000 |  |  | Cd Min: | 0.00279 | at alpha= | -0.5 | deg
Mach: | 0.1 |  |  | Cl=0 at alpha= | -4.0439 | deg
|  |  |  | @ Cl=0.1, Cd= | 0.0050598
|  |  |  | @ Cl=0.4, Cd= | 0.0033025
|  |  |  | @ Cl=0.6, Cd= | 0.0029253
alpha (deg) | Cl | Cd | Cm | Cl/Cd
-16 | -0.23 | 0.12028 | -0.037 | -1.911
-15.5 | -0.246 | 0.11476 | -0.038 | -2.144
-15 | -0.263 | 0.10947 | -0.038 | -2.4
-14.5 | -0.28 | 0.10348 | -0.038 | -2.702
-14 | -0.297 | 0.09788 | -0.038 | -3.03
-13.5 | -0.313 | 0.09185 | -0.038 | -3.412
-13 | -0.329 | 0.08907 | -0.038 | -3.695
-12.5 | -0.344 | 0.08368 | -0.038 | -4.108
-12 | -0.357 | 0.07911 | -0.038 | -4.506
-11.5 | -0.366 | 0.07529 | -0.038 | -4.861
-11 | -0.368 | 0.07103 | -0.038 | -5.177
-10.5 | -0.366 | 0.06667 | -0.039 | -5.493
-10 | -0.361 | 0.0631 | -0.038 | -5.719
-9.5 | -0.352 | 0.05937 | -0.039 | -5.924
-9 | -0.338 | 0.0558 | -0.039 | -6.061
-8.5 | -0.32 | 0.05303 | -0.04 | -6.043
-8 | -0.299 | 0.04849 | -0.043 | -6.162
-7.5 | -0.273 | 0.04509 | -0.045 | -6.046
-7 | -0.242 | 0.0423 | -0.047 | -5.724
-6.5 | -0.211 | 0.03624 | -0.057 | -5.81
-6 | -0.211 | 0.00607 | -0.093 | -34.712
-5.5 | -0.16 | 0.00584 | -0.094 | -27.474
-5 | -0.107 | 0.00566 | -0.094 | -19.001
-4.5 | -0.052 | 0.00545 | -0.095 | -9.582
-4 | 0.005 | 0.00528 | -0.096 | 0.892
-3.5 | 0.063 | 0.00513 | -0.097 | 12.251
-3 | 0.121 | 0.00502 | -0.098 | 24.206
-2.5 | 0.181 | 0.00486 | -0.098 | 37.158
-2 | 0.24 | 0.00475 | -0.099 | 50.508
-1.5 | 0.299 | 0.0046 | -0.1 | 65.04
-1 | 0.359 | 0.00447 | -0.101 | 80.226
-0.5 | 0.418 | 0.00279 | -0.102 | 149.815
0 | 0.477 | 0.00281 | -0.102 | 169.92
0.5 | 0.536 | 0.00283 | -0.103 | 189.531
1 | 0.595 | 0.00292 | -0.104 | 203.383
1.5 | 0.652 | 0.00298 | -0.105 | 218.343
2 | 0.709 | 0.00294 | -0.105 | 241.129
2.5 | 0.766 | 0.00334 | -0.106 | 229.008
3 | 0.821 | 0.00482 | -0.107 | 170.41
3.5 | 0.873 | 0.00874 | -0.107 | 99.9
4 | 0.924 | 0.00917 | -0.108 | 100.851
4.5 | 0.973 | 0.00961 | -0.109 | 101.149
5 | 1.017 | 0.01004 | -0.109 | 101.3
5.5 | 1.058 | 0.01051 | -0.11 | 100.63
6 | 1.093 | 0.01097 | -0.111 | 99.655
6.5 | 1.124 | 0.0115 | -0.111 | 97.706
7 | 1.148 | 0.01203 | -0.112 | 95.469
7.5 | 1.16 | 0.01266 | -0.112 | 91.608
8 | 1.158 | 0.01324 | -0.113 | 87.472
8.5 | 1.145 | 0.01387 | -0.114 | 82.571
9 | 1.123 | 0.01457 | -0.114 | 77.053
9.5 | 1.091 | 0.01522 | -0.115 | 71.682
10 | 0.863 | 0.06194 | -0.063 | 13.935
10.5 | 0.828 | 0.06473 | -0.065 | 12.784
11 | 0.784 | 0.06988 | -0.062 | 11.222
11.5 | 0.737 | 0.07826 | -0.056 | 9.421
12 | 0.693 | 0.08133 | -0.059 | 8.522
12.5 | 0.647 | 0.08806 | -0.057 | 7.344

## 68. Re 4M Mach 0.10 (2)
BIGFOIL.COM POLAR EXPORT
NACA67A509
NACA67A509 |  |  |  | Cl Max: | 1.6046 | at alpha= | 15.5 | deg
XFOIL ncrit=9 |  |  |  | L/D Max: | 204.911 | at alpha= | 1 | deg
Re: | 4000000 |  |  | Cd Min: | 0.09971 | at alpha= | 18.5 | deg
Mach: | 0.1 |  |  | Cl=0 at alpha= | -4.1421 | deg
|  |  |  | @ Cl=0.1, Cd= | 0.0055007
|  |  |  | @ Cl=0.4, Cd= | 0.0042816
|  |  |  | @ Cl=0.6, Cd= | 0.0030653
alpha (deg) | Cl | Cd | Cm | Cl/Cd
-11.5 | -0.7615 | 0.01953 | -0.1094 | -38.9913
-11 | -0.721 | 0.01735 | -0.1083 | -41.5562
-10.5 | -0.678 | 0.01535 | -0.1073 | -44.1694
-10 | -0.6303 | 0.01391 | -0.1067 | -45.3127
-9.5 | -0.5796 | 0.0129 | -0.1064 | -44.9302
-9 | -0.5329 | 0.01102 | -0.1056 | -48.3575
-8.5 | -0.4802 | 0.01019 | -0.1055 | -47.1246
-8 | -0.4257 | 0.0097 | -0.1057 | -43.8866
-7.5 | -0.3712 | 0.00917 | -0.1058 | -40.4798
-7 | -0.3161 | 0.00877 | -0.106 | -36.0433
-6.5 | -0.2613 | 0.00828 | -0.1062 | -31.558
-6 | -0.2084 | 0.00733 | -0.106 | -28.4311
-5.5 | -0.1524 | 0.00699 | -0.1064 | -21.8026
-5 | -0.0963 | 0.00667 | -0.1067 | -14.4378
-4.5 | -0.0403 | 0.00631 | -0.1071 | -6.3867
-4 | 0.016 | 0.00602 | -0.1075 | 2.6578
-3.5 | 0.0718 | 0.0056 | -0.1078 | 12.8214
-3 | 0.1286 | 0.0054 | -0.1083 | 23.8148
-2.5 | 0.1855 | 0.00525 | -0.1088 | 35.3333
-2 | 0.2423 | 0.00506 | -0.1093 | 47.8854
-1.5 | 0.2993 | 0.00486 | -0.1098 | 61.5844
-1 | 0.3562 | 0.00464 | -0.1103 | 76.7672
-0.5 | 0.4112 | 0.00419 | -0.1107 | 98.1384
0 | 0.4649 | 0.00333 | -0.1111 | 139.6096
0.5 | 0.5195 | 0.00287 | -0.1113 | 181.0105
1 | 0.5758 | 0.00281 | -0.1116 | 204.911
1.5 | 0.6213 | 0.00329 | -0.1096 | 188.845
2 | 0.6532 | 0.00443 | -0.105 | 147.4492
2.5 | 0.6888 | 0.00531 | -0.1012 | 129.7175
3.5 | 0.7586 | 0.00703 | -0.0933 | 107.909
4 | 0.7966 | 0.0076 | -0.0898 | 104.8158
4.5 | 0.856 | 0.00805 | -0.0913 | 106.3354
5 | 0.9031 | 0.00843 | -0.0899 | 107.1293
5.5 | 0.9473 | 0.00884 | -0.0879 | 107.1606
6 | 0.9908 | 0.00929 | -0.0858 | 106.6523
6.5 | 1.0339 | 0.00979 | -0.0837 | 105.6078
7 | 1.0776 | 0.01027 | -0.0816 | 104.927
7.5 | 1.1206 | 0.01081 | -0.0796 | 103.6633
8 | 1.1626 | 0.01142 | -0.0774 | 101.8039
8.5 | 1.2047 | 0.01204 | -0.0753 | 100.0581
9 | 1.2437 | 0.01291 | -0.0726 | 96.3362
9.5 | 1.2838 | 0.01373 | -0.0703 | 93.5033
10 | 1.3238 | 0.01451 | -0.068 | 91.2336
10.5 | 1.3624 | 0.01543 | -0.0655 | 88.2955
11 | 1.3992 | 0.01648 | -0.0629 | 84.9029
11.5 | 1.4356 | 0.01754 | -0.0602 | 81.8472
12 | 1.4685 | 0.01893 | -0.0571 | 77.5753
12.5 | 1.4923 | 0.02126 | -0.0528 | 70.1929
13 | 1.5215 | 0.02279 | -0.0495 | 66.7617
13.5 | 1.5479 | 0.02454 | -0.046 | 63.0766
14 | 1.57 | 0.02665 | -0.0422 | 58.9118
14.5 | 1.5884 | 0.02901 | -0.0382 | 54.7535
15 | 1.5979 | 0.0322 | -0.0336 | 49.6242
15.5 | 1.6046 | 0.03567 | -0.0293 | 44.9846
16 | 1.5974 | 0.04057 | -0.0246 | 39.3739
16.5 | 1.578 | 0.04707 | -0.0204 | 33.5245
17 | 1.5565 | 0.05458 | -0.018 | 28.5178
17.5 | 1.5238 | 0.06463 | -0.0181 | 23.5773
18 | 1.4728 | 0.07957 | -0.0227 | 18.5095
18.5 | 1.4139 | 0.09971 | -0.0338 | 14.1801

## 69. Re 4M Mach 0.25 (1)
BIGFOIL.COM POLAR EXPORT
NACA67A509
NACA67A509 |  |  |  | Cl Max: | 1.145 | at alpha= | 7 | deg
JavaFoil+Calcfoil stall+Eppler ext transition |  |  |  | L/D Max: | 243.046 | at alpha= | 2 | deg
Re: | 4000000 |  |  | Cd Min: | 0.00271 | at alpha= | 1 | deg
Mach: | 0.25 |  |  | Cl=0 at alpha= | -4.0431 | deg
|  |  |  | @ Cl=0.1, Cd= | 0.0050556
|  |  |  | @ Cl=0.4, Cd= | 0.08608
|  |  |  | @ Cl=0.6, Cd= | 0.08608
alpha (deg) | Cl | Cd | Cm | Cl/Cd
-14 | -0.057 | 0.09808 | -0.041 | -0.578
-13.5 | -0.054 | 0.09179 | -0.041 | -0.587
-13 | -0.051 | 0.08653 | -0.042 | -0.59
-12.5 | -0.113 | 0.08581 | -0.04 | -1.32
-12 | -0.171 | 0.08065 | -0.041 | -2.125
-11.5 | -0.215 | 0.07643 | -0.041 | -2.814
-11 | -0.244 | 0.07171 | -0.041 | -3.4
-10.5 | -0.267 | 0.06658 | -0.041 | -4.009
-10 | -0.283 | 0.06291 | -0.041 | -4.506
-9.5 | -0.293 | 0.06063 | -0.041 | -4.836
-9 | -0.296 | 0.05695 | -0.04 | -5.198
-8.5 | -0.291 | 0.05443 | -0.039 | -5.351
-8 | -0.28 | 0.05013 | -0.041 | -5.582
-7.5 | -0.261 | 0.04748 | -0.041 | -5.501
-7 | -0.237 | 0.04358 | -0.045 | -5.431
-6.5 | -0.206 | 0.04044 | -0.047 | -5.1
-6 | -0.211 | 0.006 | -0.095 | -35.212
-5.5 | -0.162 | 0.00594 | -0.096 | -27.354
-5 | -0.109 | 0.00571 | -0.097 | -19.132
-4.5 | -0.053 | 0.00554 | -0.098 | -9.628
-4 | 0.005 | 0.00532 | -0.099 | 0.907
-3.5 | 0.064 | 0.00515 | -0.099 | 12.501
-3 | 0.125 | 0.00499 | -0.1 | 24.976
-2.5 | 0.185 | 0.00483 | -0.101 | 38.353
-2 | 0.246 | 0.00479 | -0.102 | 51.438
-1.5 | 0.307 | 0.00464 | -0.103 | 66.259
-1 | 0.368 | 0.00452 | -0.103 | 81.594
-0.5 | 0.43 | 0.00282 | -0.104 | 152.416
0 | 0.49 | 0.00282 | -0.105 | 173.683
0.5 | 0.551 | 0.00284 | -0.106 | 193.67
1 | 0.611 | 0.00271 | -0.107 | 225.106
1.5 | 0.669 | 0.00276 | -0.107 | 242.878
2 | 0.728 | 0.003 | -0.108 | 243.046
2.5 | 0.786 | 0.00342 | -0.109 | 229.797
3 | 0.842 | 0.00499 | -0.11 | 168.792
3.5 | 0.896 | 0.00898 | -0.11 | 99.722
4 | 0.947 | 0.00944 | -0.111 | 100.332
4.5 | 0.995 | 0.00993 | -0.111 | 100.155
5 | 1.038 | 0.01042 | -0.112 | 99.606
5.5 | 1.076 | 0.0109 | -0.113 | 98.722
6 | 1.107 | 0.01147 | -0.114 | 96.512
6.5 | 1.13 | 0.01203 | -0.114 | 93.939
7 | 1.145 | 0.01265 | -0.115 | 90.541
7.5 | 1.141 | 0.01335 | -0.115 | 85.469
8 | 1.115 | 0.014 | -0.116 | 79.632
8.5 | 0.888 | 0.04847 | -0.073 | 18.331
9 | 0.83 | 0.05513 | -0.065 | 15.059
9.5 | 0.764 | 0.06208 | -0.057 | 12.301
10 | 0.691 | 0.06545 | -0.059 | 10.556
10.5 | 0.607 | 0.07164 | -0.058 | 8.476
11 | 0.517 | 0.07442 | -0.059 | 6.947
11.5 | 0.42 | 0.07915 | -0.059 | 5.308
12 | 0.315 | 0.08608 | -0.057 | 3.663

## 70. Re 4M Mach 0.25 (2)
BIGFOIL.COM POLAR EXPORT
NACA67A509
NACA67A509 |  |  |  | Cl Max: | 1.4143 | at alpha= | 11.5 | deg
XFOIL ncrit=9 |  |  |  | L/D Max: | 209.12 | at alpha= | 1 | deg
Re: | 4000000 |  |  | Cd Min: | 0.22089 | at alpha= | -20 | deg
Mach: | 0.25 |  |  | Cl=0 at alpha= | -4.1403 | deg
|  |  |  | @ Cl=0.1, Cd= | 0.0055979
|  |  |  | @ Cl=0.4, Cd= | 0.0044498
|  |  |  | @ Cl=0.6, Cd= | 0.0028989
alpha (deg) | Cl | Cd | Cm | Cl/Cd
-20 | -0.4984 | 0.22089 | -0.0332 | -2.2563
-19.5 | -0.4793 | 0.21441 | -0.0378 | -2.2354
-19 | -0.4623 | 0.20839 | -0.0415 | -2.2184
-18.5 | -0.4447 | 0.20205 | -0.0453 | -2.2009
-18 | -0.4277 | 0.19566 | -0.049 | -2.1859
-17.5 | -0.4101 | 0.189 | -0.0528 | -2.1698
-17 | -0.3929 | 0.18186 | -0.0564 | -2.1605
-16.5 | -0.376 | 0.1749 | -0.0601 | -2.1498
-16 | -0.3591 | 0.16787 | -0.0639 | -2.1392
-15.5 | -0.343 | 0.16084 | -0.0676 | -2.1326
-14.5 | -0.3153 | 0.14579 | -0.075 | -2.1627
-14 | -0.3019 | 0.13798 | -0.0787 | -2.188
-13.5 | -0.2836 | 0.13252 | -0.0821 | -2.1401
-13 | -0.2701 | 0.12553 | -0.0854 | -2.1517
-12.5 | -0.2543 | 0.11879 | -0.0886 | -2.1408
-12 | -0.2411 | 0.11184 | -0.092 | -2.1558
-11.5 | -0.229 | 0.10491 | -0.0952 | -2.1828
-11 | -0.2331 | 0.09493 | -0.0988 | -2.4555
-10.5 | -0.2256 | 0.08804 | -0.1017 | -2.5625
-10 | -0.2271 | 0.07966 | -0.1051 | -2.8509
-9.5 | -0.2306 | 0.07152 | -0.1084 | -3.2243
-9 | -0.2342 | 0.06439 | -0.1115 | -3.6372
-8.5 | -0.2676 | 0.05606 | -0.1152 | -4.7735
-8 | -0.4355 | 0.01277 | -0.1136 | -34.1034
-7.5 | -0.3803 | 0.01165 | -0.1129 | -32.6438
-7 | -0.3245 | 0.01069 | -0.1124 | -30.3555
-6.5 | -0.2693 | 0.00956 | -0.1119 | -28.1695
-6 | -0.2126 | 0.00867 | -0.1116 | -24.5213
-5.5 | -0.1585 | 0.00733 | -0.1109 | -21.6235
-5 | -0.0997 | 0.00701 | -0.1111 | -14.2225
-4.5 | -0.0418 | 0.00656 | -0.1112 | -6.372
-4 | 0.0163 | 0.00615 | -0.1113 | 2.6504
-3.5 | 0.074 | 0.0057 | -0.1114 | 12.9825
-3 | 0.1326 | 0.00547 | -0.1118 | 24.2413
-2.5 | 0.1913 | 0.00531 | -0.1123 | 36.0264
-2 | 0.2501 | 0.00509 | -0.1127 | 49.1356
-1.5 | 0.309 | 0.0049 | -0.1133 | 63.0612
-1 | 0.3677 | 0.0047 | -0.1138 | 78.234
-0.5 | 0.4245 | 0.00426 | -0.1142 | 99.6479
0 | 0.4798 | 0.0034 | -0.1145 | 141.1176
0.5 | 0.5358 | 0.00289 | -0.1147 | 185.3979
1 | 0.5939 | 0.00284 | -0.115 | 209.1197
1.5 | 0.6405 | 0.00329 | -0.1129 | 194.6809
2.5 | 0.7034 | 0.00541 | -0.1027 | 130.0185
3 | 0.737 | 0.00631 | -0.0981 | 116.7987
4 | 0.81 | 0.00779 | -0.0898 | 103.9795
4.5 | 0.8626 | 0.00823 | -0.0892 | 104.8117
5 | 0.9085 | 0.00865 | -0.087 | 105.0289
5.5 | 0.9544 | 0.00912 | -0.0848 | 104.6491
6 | 1.0004 | 0.00961 | -0.0825 | 104.0999
6.5 | 1.045 | 0.01021 | -0.08 | 102.3506
7 | 1.0911 | 0.01074 | -0.0778 | 101.5922
7.5 | 1.1339 | 0.0115 | -0.075 | 98.6
8 | 1.1791 | 0.01212 | -0.0726 | 97.2855
8.5 | 1.2209 | 0.01302 | -0.0695 | 93.7711
9 | 1.2603 | 0.01422 | -0.0661 | 88.6287
9.5 | 1.3005 | 0.01538 | -0.0628 | 84.5579
10 | 1.3398 | 0.01665 | -0.0594 | 80.4685
10.5 | 1.3772 | 0.01821 | -0.0558 | 75.6288
11 | 1.4082 | 0.02052 | -0.0513 | 68.6257
11.5 | 1.4143 | 0.02601 | -0.044 | 54.3752
12 | 1.4007 | 0.03258 | -0.0354 | 42.9926
12.5 | 1.3693 | 0.04043 | -0.0267 | 33.8684
13 | 1.3265 | 0.04975 | -0.0198 | 26.6633
13.5 | 1.2536 | 0.06359 | -0.0162 | 19.7138
14 | 1.2044 | 0.07651 | -0.0187 | 15.7417
14.5 | 1.1586 | 0.09274 | -0.0275 | 12.493
15 | 1.118 | 0.11715 | -0.0439 | 9.5433
16 | 1.0705 | 0.15212 | -0.0648 | 7.0372
16.5 | 1.0288 | 0.17551 | -0.0784 | 5.8618

## 71. Re 4M Mach 0.50 (1)
BIGFOIL.COM POLAR EXPORT
NACA67A509
NACA67A509 |  |  |  | Cl Max: | 1.251 | at alpha= | 20 | deg
JavaFoil+Calcfoil stall+Eppler ext transition |  |  |  | L/D Max: | 248.314 | at alpha= | 1 | deg
Re: | 4000000 |  |  | Cd Min: | 0.00264 | at alpha= | -0.5 | deg
Mach: | 0.5 |  |  | Cl=0 at alpha= | -4.05 | deg
|  |  |  | @ Cl=0.1, Cd= | 0.0052664
|  |  |  | @ Cl=0.4, Cd= | 0.0043443
|  |  |  | @ Cl=0.6, Cd= | 0.002671
alpha (deg) | Cl | Cd | Cm | Cl/Cd
-20 | -0.852 | 0.16265 | -0.046 | -5.237
-19.5 | -0.826 | 0.15771 | -0.046 | -5.237
-19 | -0.8 | 0.15285 | -0.047 | -5.233
-18.5 | -0.774 | 0.14631 | -0.047 | -5.292
-18 | -0.746 | 0.14382 | -0.046 | -5.19
-17.5 | -0.719 | 0.13659 | -0.046 | -5.267
-17 | -0.693 | 0.13254 | -0.046 | -5.23
-16.5 | -0.667 | 0.12854 | -0.047 | -5.188
-16 | -0.641 | 0.12438 | -0.047 | -5.15
-15.5 | -0.614 | 0.11978 | -0.048 | -5.129
-15 | -0.587 | 0.11503 | -0.047 | -5.106
-14.5 | -0.56 | 0.10858 | -0.047 | -5.16
-14 | -0.534 | 0.09891 | -0.047 | -5.398
-13.5 | -0.507 | 0.0917 | -0.048 | -5.534
-13 | -0.481 | 0.0837 | -0.048 | -5.743
-12.5 | -0.454 | 0.07908 | -0.049 | -5.745
-12 | -0.428 | 0.07417 | -0.05 | -5.766
-11.5 | -0.4 | 0.08351 | -0.046 | -4.788
-11 | -0.373 | 0.07368 | -0.047 | -5.065
-10.5 | -0.347 | 0.06753 | -0.048 | -5.133
-10 | -0.32 | 0.06161 | -0.05 | -5.196
-9.5 | -0.293 | 0.05783 | -0.05 | -5.074
-9 | -0.267 | 0.05368 | -0.051 | -4.969
-8.5 | -0.239 | 0.0587 | -0.046 | -4.072
-8 | -0.212 | 0.05263 | -0.047 | -4.034
-7.5 | -0.186 | 0.04788 | -0.049 | -3.877
-7 | -0.159 | 0.04392 | -0.052 | -3.621
-6.5 | -0.132 | 0.04065 | -0.054 | -3.257
-6 | -0.105 | 0.0407 | -0.049 | -2.583
-5.5 | -0.078 | 0.03886 | -0.048 | -2.012
-5 | -0.087 | 0.03696 | -0.046 | -2.341
-4.5 | -0.045 | 0.03386 | -0.048 | -1.338
-4 | 0.005 | 0.00552 | -0.11 | 0.95
-3.5 | 0.071 | 0.00534 | -0.111 | 13.296
-3 | 0.138 | 0.00517 | -0.112 | 26.719
-2.5 | 0.206 | 0.00494 | -0.113 | 41.73
-2 | 0.275 | 0.0046 | -0.114 | 59.648
-1.5 | 0.343 | 0.00447 | -0.115 | 76.751
-1 | 0.411 | 0.00432 | -0.116 | 95.332
-0.5 | 0.481 | 0.00264 | -0.116 | 182.058
0 | 0.548 | 0.00264 | -0.117 | 207.037
0.5 | 0.615 | 0.00268 | -0.118 | 229.908
1 | 0.682 | 0.00275 | -0.119 | 248.314
1.5 | 0.747 | 0.00337 | -0.12 | 221.729
2 | 0.811 | 0.00394 | -0.121 | 205.693
2.5 | 0.874 | 0.00458 | -0.121 | 190.734
3 | 0.933 | 0.00966 | -0.122 | 96.582
3.5 | 0.991 | 0.01021 | -0.123 | 97.068
4 | 1.04 | 0.01083 | -0.123 | 96.034
4.5 | 1.078 | 0.01145 | -0.124 | 94.147
5 | 1.096 | 0.01223 | -0.125 | 89.639
5.5 | 1.074 | 0.01313 | -0.126 | 81.76
6 | 0.897 | 0.01405 | -0.126 | 63.867
6.5 | 0.56 | 0.04494 | -0.063 | 12.468
7 | 0.585 | 0.04914 | -0.059 | 11.909
7.5 | 0.748 | 0.01606 | -0.128 | 46.584
8 | 0.638 | 0.0544 | -0.064 | 11.736
8.5 | 0.663 | 0.06309 | -0.059 | 10.503
9 | 0.695 | 0.05599 | -0.074 | 12.406
9.5 | 0.716 | 0.06254 | -0.067 | 11.456
10 | 0.741 | 0.07108 | -0.064 | 10.425
10.5 | 0.767 | 0.08194 | -0.065 | 9.357
11 | 0.794 | 0.07231 | -0.069 | 10.975
11.5 | 0.819 | 0.07848 | -0.069 | 10.436
12 | 0.844 | 0.08754 | -0.069 | 9.644
12.5 | 0.871 | 0.0949 | -0.072 | 9.174
13 | 0.896 | 0.09824 | -0.072 | 9.12
13.5 | 0.921 | 0.10352 | -0.072 | 8.897
14 | 0.946 | 0.1071 | -0.073 | 8.833
14.5 | 0.974 | 0.11214 | -0.077 | 8.682
15 | 1 | 0.12002 | -0.079 | 8.332
15.5 | 1.023 | 0.12273 | -0.078 | 8.337
16 | 1.049 | 0.12634 | -0.079 | 8.3
16.5 | 1.075 | 0.12892 | -0.082 | 8.342
17 | 1.105 | 0.13407 | -0.087 | 8.244
17.5 | 1.126 | 0.13764 | -0.084 | 8.178
18 | 1.15 | 0.14174 | -0.084 | 8.117
18.5 | 1.177 | 0.14663 | -0.087 | 8.029
19 | 1.206 | 0.15145 | -0.091 | 7.965
19.5 | 1.227 | 0.15502 | -0.089 | 7.916
20 | 1.251 | 0.15869 | -0.089 | 7.886

## 72. Re 4M Mach 0.50 (2)
BIGFOIL.COM POLAR EXPORT
NACA67A509
NACA67A509 |  |  |  | Cl Max: | 1.1926 | at alpha= | 8 | deg
XFOIL ncrit=9 |  |  |  | L/D Max: | 227.669 | at alpha= | 1 | deg
Re: | 4000000 |  |  | Cd Min: | 0.23826 | at alpha= | -20 | deg
Mach: | 0.5 |  |  | Cl=0 at alpha= | -4.1762 | deg
|  |  |  | @ Cl=0.1, Cd= | 0.0065054
|  |  |  | @ Cl=0.4, Cd= | 0.0049397
|  |  |  | @ Cl=0.6, Cd= | 0.0031281
alpha (deg) | Cl | Cd | Cm | Cl/Cd
-20 | -0.5326 | 0.23826 | -0.0341 | -2.2354
-19.5 | -0.5117 | 0.23103 | -0.0387 | -2.2149
-19 | -0.4901 | 0.22369 | -0.0434 | -2.191
-18.5 | -0.4684 | 0.21639 | -0.048 | -2.1646
-18 | -0.447 | 0.20887 | -0.0524 | -2.1401
-17.5 | -0.4251 | 0.20123 | -0.0568 | -2.1125
-17 | -0.4039 | 0.19333 | -0.0613 | -2.0892
-16.5 | -0.3828 | 0.18565 | -0.0657 | -2.0619
-16 | -0.3624 | 0.17809 | -0.0699 | -2.0349
-15.5 | -0.3421 | 0.17051 | -0.0742 | -2.0063
-15 | -0.3224 | 0.16254 | -0.0785 | -1.9835
-14.5 | -0.3036 | 0.15506 | -0.0828 | -1.958
-14 | -0.2858 | 0.14685 | -0.0869 | -1.9462
-13.5 | -0.2647 | 0.14045 | -0.0909 | -1.8847
-13 | -0.2459 | 0.13298 | -0.0947 | -1.8492
-12.5 | -0.2278 | 0.12575 | -0.0986 | -1.8115
-12 | -0.2106 | 0.11853 | -0.1024 | -1.7768
-11.5 | -0.1557 | 0.10232 | -0.0903 | -1.5217
-11 | -0.1814 | 0.10402 | -0.1097 | -1.7439
-10.5 | -0.1687 | 0.09664 | -0.1132 | -1.7457
-10 | -0.1579 | 0.08929 | -0.1166 | -1.7684
-9.5 | -0.1467 | 0.08244 | -0.1197 | -1.7795
-9 | -0.138 | 0.07542 | -0.1227 | -1.8298
-8.5 | -0.1295 | 0.06889 | -0.1256 | -1.8798
-8 | -0.1276 | 0.06199 | -0.1288 | -2.0584
-7.5 | -0.1338 | 0.05489 | -0.1321 | -2.4376
-7 | -0.1454 | 0.04843 | -0.1352 | -3.0023
-6.5 | -0.1345 | 0.04199 | -0.138 | -3.2031
-6 | -0.1224 | 0.03406 | -0.1393 | -3.5937
-5.5 | -0.1026 | 0.02577 | -0.1383 | -3.9814
-5 | -0.0726 | 0.01814 | -0.1355 | -4.0022
-4.5 | -0.0386 | 0.01021 | -0.1317 | -3.7806
-4 | 0.021 | 0.00771 | -0.1298 | 2.7237
-3.5 | 0.0858 | 0.00669 | -0.1288 | 12.8251
-3 | 0.1504 | 0.00585 | -0.1281 | 25.7094
-2.5 | 0.2176 | 0.00553 | -0.1281 | 39.349
-2 | 0.2849 | 0.0053 | -0.1284 | 53.7547
-1.5 | 0.3517 | 0.00507 | -0.1287 | 69.3688
-1 | 0.4184 | 0.00489 | -0.1292 | 85.5624
-0.5 | 0.4839 | 0.0046 | -0.1297 | 105.1957
0 | 0.5462 | 0.00378 | -0.1299 | 144.4974
0.5 | 0.6081 | 0.00303 | -0.1299 | 200.6931
1 | 0.6739 | 0.00296 | -0.1301 | 227.6689
1.5 | 0.7258 | 0.0033 | -0.1272 | 219.9394
2 | 0.7366 | 0.00468 | -0.1159 | 157.3932
2.5 | 0.7394 | 0.00577 | -0.1029 | 128.1456
3 | 0.7552 | 0.00681 | -0.0929 | 110.8957
3.5 | 0.7962 | 0.00804 | -0.0887 | 99.0299
4 | 0.8404 | 0.00891 | -0.0845 | 94.321
4.5 | 0.8928 | 0.00951 | -0.0815 | 93.8801
5 | 0.9456 | 0.01013 | -0.0783 | 93.3465
5.5 | 0.998 | 0.01086 | -0.0748 | 91.8969
6 | 1.0494 | 0.01169 | -0.0707 | 89.769
6.5 | 1.0986 | 0.01278 | -0.0659 | 85.9624
7 | 1.1376 | 0.01469 | -0.059 | 77.4404
7.5 | 1.1744 | 0.01904 | -0.0518 | 61.6807
8 | 1.1926 | 0.02841 | -0.0441 | 41.9782
8.5 | 1.1733 | 0.03557 | -0.0335 | 32.9857
9 | 1.1416 | 0.04301 | -0.0243 | 26.5427
9.5 | 1.1054 | 0.05128 | -0.0182 | 21.5562
10 | 1.0636 | 0.06138 | -0.0163 | 17.3281
10.5 | 1.0237 | 0.07361 | -0.0199 | 13.9071
11 | 0.9905 | 0.08928 | -0.0301 | 11.0943
11.5 | 0.9737 | 0.10762 | -0.0434 | 9.0476
12 | 0.9584 | 0.12306 | -0.0528 | 7.7881
12.5 | 0.95 | 0.13723 | -0.061 | 6.9227
13 | 0.9464 | 0.15075 | -0.0688 | 6.2779

## 73. Re 5M Mach 0.00 (1)
BIGFOIL.COM POLAR EXPORT
NACA67A509
NACA67A509 |  |  |  | Cl Max: | 1.163 | at alpha= | 8 | deg
JavaFoil+Calcfoil stall+Eppler ext transition |  |  |  | L/D Max: | 217.346 | at alpha= | 1.5 | deg
Re: | 5000000 |  |  | Cd Min: | 0.0027 | at alpha= | -0.5 | deg
Mach: | 0 |  |  | Cl=0 at alpha= | -4.0439 | deg
|  |  |  | @ Cl=0.1, Cd= | 0.0048526
|  |  |  | @ Cl=0.4, Cd= | 0.0031502
|  |  |  | @ Cl=0.6, Cd= | 0.0028943
alpha (deg) | Cl | Cd | Cm | Cl/Cd
-16.5 | -0.255 | 0.12335 | -0.037 | -2.064
-16 | -0.269 | 0.11785 | -0.038 | -2.281
-15.5 | -0.283 | 0.1127 | -0.038 | -2.514
-15 | -0.298 | 0.10665 | -0.038 | -2.796
-14.5 | -0.313 | 0.10098 | -0.038 | -3.1
-14 | -0.328 | 0.09703 | -0.038 | -3.377
-13.5 | -0.342 | 0.09171 | -0.039 | -3.727
-13 | -0.355 | 0.0872 | -0.038 | -4.067
-12.5 | -0.366 | 0.08322 | -0.038 | -4.402
-12 | -0.376 | 0.07796 | -0.039 | -4.824
-11.5 | -0.382 | 0.07395 | -0.038 | -5.172
-11 | -0.382 | 0.06991 | -0.039 | -5.458
-10.5 | -0.377 | 0.06572 | -0.039 | -5.744
-10 | -0.37 | 0.06232 | -0.039 | -5.935
-9.5 | -0.359 | 0.05815 | -0.04 | -6.167
-9 | -0.343 | 0.05468 | -0.041 | -6.279
-8.5 | -0.324 | 0.05174 | -0.042 | -6.265
-8 | -0.301 | 0.04735 | -0.045 | -6.363
-7.5 | -0.275 | 0.04365 | -0.048 | -6.289
-7 | -0.244 | 0.04049 | -0.051 | -6.019
-6.5 | -0.257 | 0.0062 | -0.092 | -41.451
-6 | -0.21 | 0.00596 | -0.093 | -35.296
-5.5 | -0.16 | 0.00563 | -0.093 | -28.437
-5 | -0.107 | 0.00544 | -0.094 | -19.673
-4.5 | -0.052 | 0.00522 | -0.095 | -9.96
-4 | 0.005 | 0.00505 | -0.096 | 0.929
-3.5 | 0.063 | 0.00491 | -0.096 | 12.726
-3 | 0.121 | 0.00482 | -0.097 | 25.099
-2.5 | 0.18 | 0.00467 | -0.098 | 38.46
-2 | 0.239 | 0.00456 | -0.099 | 52.339
-1.5 | 0.298 | 0.00446 | -0.099 | 66.751
-1 | 0.357 | 0.00436 | -0.1 | 81.784
-0.5 | 0.416 | 0.0027 | -0.101 | 153.962
0 | 0.475 | 0.00275 | -0.102 | 172.445
0.5 | 0.533 | 0.0028 | -0.103 | 190.714
1 | 0.592 | 0.00288 | -0.103 | 205.425
1.5 | 0.648 | 0.00298 | -0.104 | 217.346
2 | 0.705 | 0.00331 | -0.105 | 213.381
2.5 | 0.762 | 0.00393 | -0.105 | 193.714
3 | 0.817 | 0.0055 | -0.106 | 148.544
3.5 | 0.87 | 0.00836 | -0.107 | 104.014
4 | 0.921 | 0.00876 | -0.107 | 105.08
4.5 | 0.969 | 0.0092 | -0.108 | 105.327
5 | 1.014 | 0.00961 | -0.109 | 105.456
5.5 | 1.055 | 0.01005 | -0.109 | 104.941
6 | 1.091 | 0.01048 | -0.11 | 104.086
6.5 | 1.122 | 0.01097 | -0.111 | 102.327
7 | 1.148 | 0.01147 | -0.111 | 100.13
7.5 | 1.162 | 0.01201 | -0.112 | 96.756
8 | 1.163 | 0.01261 | -0.113 | 92.267
8.5 | 1.155 | 0.0132 | -0.113 | 87.453
9 | 1.137 | 0.01383 | -0.114 | 82.196
9.5 | 1.11 | 0.01448 | -0.114 | 76.636
10 | 1.073 | 0.01555 | -0.115 | 68.992
10.5 | 1.032 | 0.01633 | -0.115 | 63.179
11 | 0.822 | 0.06509 | -0.071 | 12.623
11.5 | 0.775 | 0.07375 | -0.062 | 10.505
12 | 0.734 | 0.07833 | -0.062 | 9.37
12.5 | 0.691 | 0.08548 | -0.059 | 8.086
13 | 0.652 | 0.08728 | -0.063 | 7.467

## 74. Re 5M Mach 0.00 (2)
BIGFOIL.COM POLAR EXPORT
NACA67A509
NACA67A509 |  |  |  | Cl Max: | 1.703 | at alpha= | 17.5 | deg
XFOIL ncrit=9 |  |  |  | L/D Max: | 210.515 | at alpha= | 1 | deg
Re: | 5000000 |  |  | Cd Min: | 0.08646 | at alpha= | 20 | deg
Mach: | 0 |  |  | Cl=0 at alpha= | -4.1299 | deg
|  |  |  | @ Cl=0.1, Cd= | 0.0052061
|  |  |  | @ Cl=0.4, Cd= | 0.0041238
|  |  |  | @ Cl=0.6, Cd= | 0.0036894
alpha (deg) | Cl | Cd | Cm | Cl/Cd
-13 | -0.9131 | 0.01899 | -0.1066 | -48.0832
-12.5 | -0.8784 | 0.01644 | -0.105 | -53.4307
-12 | -0.8355 | 0.01485 | -0.1042 | -56.2626
-11.5 | -0.7892 | 0.01356 | -0.1037 | -58.2006
-11 | -0.7399 | 0.01262 | -0.1034 | -58.6292
-10.5 | -0.6894 | 0.01182 | -0.1033 | -58.3249
-10 | -0.6372 | 0.01125 | -0.1034 | -56.64
-9.5 | -0.5844 | 0.01072 | -0.1035 | -54.5149
-9 | -0.533 | 0.00988 | -0.1035 | -53.9474
-8.5 | -0.482 | 0.00886 | -0.1033 | -54.4018
-8 | -0.4282 | 0.00838 | -0.1035 | -51.0979
-7.5 | -0.3736 | 0.00796 | -0.1038 | -46.9347
-7 | -0.3184 | 0.00762 | -0.1042 | -41.7848
-6.5 | -0.2631 | 0.00728 | -0.1045 | -36.1401
-6 | -0.207 | 0.0071 | -0.1051 | -29.1549
-5.5 | -0.1534 | 0.00635 | -0.1051 | -24.1575
-5 | -0.0975 | 0.00607 | -0.1056 | -16.0626
-4.5 | -0.0416 | 0.00578 | -0.106 | -7.1972
-4 | 0.0146 | 0.00556 | -0.1064 | 2.6259
-3.5 | 0.0706 | 0.00531 | -0.1069 | 13.2957
-3 | 0.1272 | 0.00511 | -0.1074 | 24.8924
-2.5 | 0.1841 | 0.00493 | -0.108 | 37.3428
-2 | 0.2409 | 0.00474 | -0.1086 | 50.8228
-1.5 | 0.2975 | 0.00457 | -0.1091 | 65.0985
-1 | 0.354 | 0.00442 | -0.1096 | 80.0905
-0.5 | 0.4099 | 0.00406 | -0.1101 | 100.9606
0 | 0.4641 | 0.00345 | -0.1105 | 134.5217
0.5 | 0.5183 | 0.00288 | -0.1109 | 179.9653
1 | 0.5726 | 0.00272 | -0.111 | 210.5147
1.5 | 0.6068 | 0.00393 | -0.1069 | 154.402
2 | 0.6444 | 0.00484 | -0.1037 | 133.1405
2.5 | 0.685 | 0.00547 | -0.101 | 125.2285
3 | 0.7234 | 0.00627 | -0.0978 | 115.3748
3.5 | 0.7646 | 0.00692 | -0.0953 | 110.4913
4 | 0.8073 | 0.00739 | -0.0929 | 109.2422
4.5 | 0.8505 | 0.0077 | -0.0906 | 110.4545
5 | 0.9082 | 0.00809 | -0.0917 | 112.2621
5.5 | 0.9557 | 0.00848 | -0.0906 | 112.7005
6 | 1.0003 | 0.00887 | -0.0888 | 112.7734
6.5 | 1.0427 | 0.00934 | -0.0865 | 111.6381
7 | 1.0863 | 0.00974 | -0.0846 | 111.5298
7.5 | 1.1281 | 0.0103 | -0.0824 | 109.5243
8 | 1.1711 | 0.01077 | -0.0805 | 108.7372
8.5 | 1.2127 | 0.01134 | -0.0784 | 106.94
9 | 1.2523 | 0.01211 | -0.076 | 103.4104
9.5 | 1.2935 | 0.01273 | -0.074 | 101.6104
10 | 1.3336 | 0.01343 | -0.0718 | 99.3001
10.5 | 1.3723 | 0.01424 | -0.0695 | 96.3694
11 | 1.4095 | 0.01517 | -0.067 | 92.9136
11.5 | 1.446 | 0.01614 | -0.0645 | 89.5911
12 | 1.4788 | 0.01742 | -0.0615 | 84.8909
12.5 | 1.5105 | 0.01877 | -0.0584 | 80.4742
13 | 1.5425 | 0.01999 | -0.0556 | 77.1636
13.5 | 1.575 | 0.02104 | -0.053 | 74.8574
14 | 1.6041 | 0.02243 | -0.05 | 71.5158
14.5 | 1.6304 | 0.02401 | -0.0468 | 67.905
15 | 1.6528 | 0.0259 | -0.0433 | 63.8147
15.5 | 1.6729 | 0.02795 | -0.0397 | 59.8533
16 | 1.6878 | 0.03051 | -0.0359 | 55.3196
16.5 | 1.6966 | 0.03364 | -0.0319 | 50.434
17 | 1.7019 | 0.03714 | -0.0281 | 45.8239
17.5 | 1.703 | 0.04127 | -0.0246 | 41.2648
18 | 1.6956 | 0.04657 | -0.0216 | 36.4097
18.5 | 1.6862 | 0.05261 | -0.0196 | 32.0509
19 | 1.6628 | 0.06108 | -0.019 | 27.2233
19.5 | 1.6479 | 0.06944 | -0.0203 | 23.7313
20 | 1.5882 | 0.08646 | -0.0267 | 18.3692

## 75. Re 5M Mach 0.10 (1)
BIGFOIL.COM POLAR EXPORT
NACA67A509
NACA67A509 |  |  |  | Cl Max: | 1.161 | at alpha= | 7.5 | deg
JavaFoil+Calcfoil stall+Eppler ext transition |  |  |  | L/D Max: | 216.273 | at alpha= | 1.5 | deg
Re: | 5000000 |  |  | Cd Min: | 0.00274 | at alpha= | -0.5 | deg
Mach: | 0.1 |  |  | Cl=0 at alpha= | -4.0439 | deg
|  |  |  | @ Cl=0.1, Cd= | 0.0048479
|  |  |  | @ Cl=0.4, Cd= | 0.0032281
|  |  |  | @ Cl=0.6, Cd= | 0.0028823
alpha (deg) | Cl | Cd | Cm | Cl/Cd
-16 | -0.23 | 0.1189 | -0.038 | -1.934
-15.5 | -0.246 | 0.11329 | -0.038 | -2.173
-15 | -0.263 | 0.1084 | -0.038 | -2.424
-14.5 | -0.28 | 0.10096 | -0.039 | -2.772
-14 | -0.297 | 0.09601 | -0.039 | -3.091
-13.5 | -0.313 | 0.0922 | -0.039 | -3.4
-13 | -0.329 | 0.08737 | -0.039 | -3.769
-12.5 | -0.344 | 0.08341 | -0.039 | -4.123
-12 | -0.357 | 0.07869 | -0.039 | -4.532
-11.5 | -0.366 | 0.07417 | -0.039 | -4.936
-11 | -0.368 | 0.07023 | -0.039 | -5.238
-10.5 | -0.366 | 0.06581 | -0.04 | -5.568
-10 | -0.361 | 0.06242 | -0.039 | -5.785
-9.5 | -0.352 | 0.05853 | -0.04 | -6.013
-9 | -0.338 | 0.05522 | -0.04 | -6.13
-8.5 | -0.321 | 0.05196 | -0.041 | -6.173
-8 | -0.299 | 0.04771 | -0.045 | -6.27
-7.5 | -0.273 | 0.04404 | -0.048 | -6.202
-7 | -0.243 | 0.04128 | -0.049 | -5.88
-6.5 | -0.257 | 0.00619 | -0.092 | -41.534
-6 | -0.211 | 0.00601 | -0.093 | -35.058
-5.5 | -0.16 | 0.00561 | -0.094 | -28.613
-5 | -0.107 | 0.00542 | -0.094 | -19.822
-4.5 | -0.052 | 0.00528 | -0.095 | -9.901
-4 | 0.005 | 0.0051 | -0.096 | 0.923
-3.5 | 0.063 | 0.00495 | -0.097 | 12.691
-3 | 0.121 | 0.00479 | -0.098 | 25.345
-2.5 | 0.181 | 0.00473 | -0.098 | 38.202
-2 | 0.24 | 0.0046 | -0.099 | 52.181
-1.5 | 0.299 | 0.00446 | -0.1 | 67.054
-1 | 0.359 | 0.00434 | -0.101 | 82.656
-0.5 | 0.418 | 0.00274 | -0.102 | 152.562
0 | 0.477 | 0.00275 | -0.102 | 173.737
0.5 | 0.536 | 0.00281 | -0.103 | 190.843
1 | 0.595 | 0.00287 | -0.104 | 207.29
1.5 | 0.652 | 0.00301 | -0.105 | 216.273
2 | 0.709 | 0.00335 | -0.105 | 211.91
2.5 | 0.765 | 0.00393 | -0.106 | 194.517
3 | 0.821 | 0.00553 | -0.107 | 148.442
3.5 | 0.874 | 0.00842 | -0.107 | 103.837
4 | 0.925 | 0.00882 | -0.108 | 104.825
4.5 | 0.973 | 0.00926 | -0.109 | 105.115
5 | 1.018 | 0.00967 | -0.109 | 105.287
5.5 | 1.058 | 0.01012 | -0.11 | 104.582
6 | 1.094 | 0.01056 | -0.111 | 103.575
6.5 | 1.124 | 0.01106 | -0.111 | 101.668
7 | 1.149 | 0.01157 | -0.112 | 99.303
7.5 | 1.161 | 0.01216 | -0.113 | 95.467
8 | 1.159 | 0.01273 | -0.113 | 91.019
8.5 | 1.146 | 0.01334 | -0.114 | 85.922
9 | 1.124 | 0.01403 | -0.114 | 80.119
9.5 | 1.092 | 0.01466 | -0.115 | 74.477
10 | 0.873 | 0.05713 | -0.073 | 15.287
10.5 | 0.854 | 0.05242 | -0.084 | 16.292
11 | 0.788 | 0.06772 | -0.067 | 11.63
11.5 | 0.738 | 0.07734 | -0.058 | 9.544
12 | 0.694 | 0.0794 | -0.061 | 8.742
12.5 | 0.647 | 0.0859 | -0.058 | 7.534

## 76. Re 5M Mach 0.10 (2)
BIGFOIL.COM POLAR EXPORT
NACA67A509
NACA67A509 |  |  |  | Cl Max: | 1.6611 | at alpha= | 16 | deg
XFOIL ncrit=9 |  |  |  | L/D Max: | 211.728 | at alpha= | 1 | deg
Re: | 5000000 |  |  | Cd Min: | 0.18507 | at alpha= | -17.5 | deg
Mach: | 0.1 |  |  | Cl=0 at alpha= | -4.1283 | deg
|  |  |  | @ Cl=0.1, Cd= | 0.005223
|  |  |  | @ Cl=0.4, Cd= | 0.0041493
|  |  |  | @ Cl=0.6, Cd= | 0.0035752
alpha (deg) | Cl | Cd | Cm | Cl/Cd
-17.5 | -0.4097 | 0.18507 | -0.052 | -2.2138
-17 | -0.3934 | 0.17883 | -0.0556 | -2.1999
-16.5 | -0.3766 | 0.17244 | -0.0593 | -2.1839
-16 | -0.3606 | 0.16557 | -0.063 | -2.1779
-15.5 | -0.3541 | 0.15463 | -0.0667 | -2.29
-15 | -0.3365 | 0.1491 | -0.0701 | -2.2569
-14.5 | -0.3213 | 0.14243 | -0.0737 | -2.2558
-12.5 | -0.8531 | 0.02187 | -0.1106 | -39.0078
-12 | -0.8309 | 0.01733 | -0.1079 | -47.9458
-11.5 | -0.7905 | 0.01505 | -0.1066 | -52.5249
-11 | -0.7428 | 0.01375 | -0.106 | -54.0218
-10.5 | -0.6935 | 0.01261 | -0.1055 | -54.996
-10 | -0.6421 | 0.01173 | -0.1053 | -54.74
-9.5 | -0.5893 | 0.01105 | -0.1052 | -53.3303
-9 | -0.5352 | 0.01057 | -0.1052 | -50.6339
-8.5 | -0.4856 | 0.00915 | -0.1046 | -53.071
-8 | -0.4316 | 0.00858 | -0.1047 | -50.303
-7.5 | -0.3764 | 0.00813 | -0.1049 | -46.2977
-7 | -0.3208 | 0.00775 | -0.1052 | -41.3935
-6.5 | -0.2652 | 0.00736 | -0.1055 | -36.0326
-6 | -0.2086 | 0.00714 | -0.1059 | -29.2157
-5.5 | -0.1546 | 0.0064 | -0.1059 | -24.1562
-5 | -0.0982 | 0.00611 | -0.1063 | -16.072
-4.5 | -0.042 | 0.00581 | -0.1067 | -7.2289
-4 | 0.0145 | 0.00557 | -0.1071 | 2.6032
-3.5 | 0.071 | 0.00534 | -0.1076 | 13.2959
-3 | 0.128 | 0.00511 | -0.1081 | 25.0489
-2.5 | 0.1851 | 0.00493 | -0.1086 | 37.5456
-2 | 0.2423 | 0.00474 | -0.1092 | 51.1181
-1.5 | 0.2993 | 0.00457 | -0.1097 | 65.4923
-1 | 0.3561 | 0.00443 | -0.1102 | 80.3837
-0.5 | 0.4124 | 0.00407 | -0.1108 | 101.3268
0 | 0.4668 | 0.00347 | -0.1112 | 134.5245
0.5 | 0.5213 | 0.00288 | -0.1115 | 181.0069
1 | 0.5759 | 0.00272 | -0.1116 | 211.7279
1.5 | 0.61 | 0.00393 | -0.1074 | 155.2163
2.5 | 0.6878 | 0.00549 | -0.1013 | 125.2823
3 | 0.7259 | 0.0063 | -0.098 | 115.2222
3.5 | 0.767 | 0.00695 | -0.0953 | 110.3597
4 | 0.8095 | 0.00742 | -0.0928 | 109.097
4.5 | 0.8531 | 0.00773 | -0.0905 | 110.3622
5 | 0.9109 | 0.00813 | -0.0916 | 112.0418
5.5 | 0.9575 | 0.00853 | -0.0901 | 112.2509
6 | 1.0015 | 0.00892 | -0.088 | 112.2758
6.5 | 1.0445 | 0.00939 | -0.0858 | 111.2354
7 | 1.0885 | 0.00982 | -0.0838 | 110.8452
7.5 | 1.1303 | 0.01041 | -0.0815 | 108.5783
8 | 1.1742 | 0.01087 | -0.0796 | 108.0221
8.5 | 1.2157 | 0.01149 | -0.0774 | 105.805
9 | 1.2561 | 0.01225 | -0.0749 | 102.5388
9.5 | 1.2972 | 0.01293 | -0.0727 | 100.3248
10 | 1.3376 | 0.01368 | -0.0705 | 97.7778
10.5 | 1.3761 | 0.01456 | -0.0679 | 94.5124
11 | 1.4134 | 0.01557 | -0.0653 | 90.7771
11.5 | 1.4486 | 0.01673 | -0.0623 | 86.587
12 | 1.4771 | 0.01862 | -0.0584 | 79.3287
12.5 | 1.5144 | 0.01935 | -0.0561 | 78.2636
13 | 1.5462 | 0.02069 | -0.0531 | 74.7318
13.5 | 1.5759 | 0.02212 | -0.0499 | 71.2432
14 | 1.6014 | 0.0239 | -0.0462 | 67.0042
14.5 | 1.6241 | 0.02589 | -0.0425 | 62.7308
15 | 1.641 | 0.02837 | -0.0383 | 57.8428
15.5 | 1.6555 | 0.03105 | -0.0342 | 53.3172
16 | 1.6611 | 0.03458 | -0.0297 | 48.0364
16.5 | 1.6569 | 0.03912 | -0.0251 | 42.3543
17 | 1.6504 | 0.04419 | -0.0214 | 37.3478
17.5 | 1.6354 | 0.05064 | -0.0186 | 32.2946
18 | 1.6071 | 0.05951 | -0.0174 | 27.0055
18.5 | 1.5757 | 0.07021 | -0.019 | 22.4427
19 | 1.5226 | 0.0865 | -0.0256 | 17.6023
19.5 | 1.4733 | 0.10522 | -0.0365 | 14.0021

## 77. Re 5M Mach 0.25 (1)
BIGFOIL.COM POLAR EXPORT
NACA67A509
NACA67A509 |  |  |  | Cl Max: | 1.146 | at alpha= | 7 | deg
JavaFoil+Calcfoil stall+Eppler ext transition |  |  |  | L/D Max: | 220.472 | at alpha= | 1.5 | deg
Re: | 5000000 |  |  | Cd Min: | 0.00273 | at alpha= | -0.5 | deg
Mach: | 0.25 |  |  | Cl=0 at alpha= | -4.0431 | deg
|  |  |  | @ Cl=0.1, Cd= | 0.0048956
|  |  |  | @ Cl=0.4, Cd= | 0.08467
|  |  |  | @ Cl=0.6, Cd= | 0.08467
alpha (deg) | Cl | Cd | Cm | Cl/Cd
-14 | -0.057 | 0.09661 | -0.041 | -0.587
-13.5 | -0.054 | 0.09099 | -0.042 | -0.592
-13 | -0.051 | 0.08566 | -0.042 | -0.596
-12.5 | -0.113 | 0.08503 | -0.041 | -1.333
-12 | -0.171 | 0.07961 | -0.041 | -2.154
-11.5 | -0.215 | 0.07495 | -0.042 | -2.871
-11 | -0.244 | 0.07016 | -0.042 | -3.477
-10.5 | -0.267 | 0.06553 | -0.043 | -4.076
-10 | -0.283 | 0.06266 | -0.041 | -4.524
-9.5 | -0.293 | 0.05998 | -0.041 | -4.891
-9 | -0.296 | 0.05635 | -0.041 | -5.256
-8.5 | -0.291 | 0.05409 | -0.04 | -5.389
-8 | -0.28 | 0.04954 | -0.042 | -5.652
-7.5 | -0.261 | 0.04673 | -0.043 | -5.595
-7 | -0.237 | 0.04284 | -0.047 | -5.531
-6.5 | -0.207 | 0.03976 | -0.049 | -5.197
-6 | -0.211 | 0.00593 | -0.096 | -35.66
-5.5 | -0.162 | 0.00571 | -0.096 | -28.424
-5 | -0.109 | 0.00554 | -0.097 | -19.73
-4.5 | -0.053 | 0.0053 | -0.098 | -10.065
-4 | 0.005 | 0.00513 | -0.099 | 0.939
-3.5 | 0.064 | 0.00499 | -0.099 | 12.907
-3 | 0.125 | 0.00483 | -0.1 | 25.82
-2.5 | 0.185 | 0.00468 | -0.101 | 39.61
-2 | 0.246 | 0.00457 | -0.102 | 53.937
-1.5 | 0.307 | 0.0045 | -0.103 | 68.287
-1 | 0.368 | 0.00438 | -0.104 | 84.193
-0.5 | 0.43 | 0.00273 | -0.104 | 157.753
0 | 0.49 | 0.00276 | -0.105 | 177.416
0.5 | 0.551 | 0.00281 | -0.106 | 196.223
1 | 0.611 | 0.00291 | -0.107 | 209.788
1.5 | 0.669 | 0.00304 | -0.107 | 220.472
2 | 0.728 | 0.0034 | -0.108 | 214.174
2.5 | 0.786 | 0.00479 | -0.109 | 163.911
3 | 0.842 | 0.00569 | -0.11 | 147.995
3.5 | 0.896 | 0.00865 | -0.11 | 103.666
4 | 0.948 | 0.00909 | -0.111 | 104.28
4.5 | 0.996 | 0.00955 | -0.112 | 104.188
5 | 1.039 | 0.01004 | -0.112 | 103.5
5.5 | 1.077 | 0.01049 | -0.113 | 102.616
6 | 1.108 | 0.01104 | -0.114 | 100.341
6.5 | 1.131 | 0.01157 | -0.114 | 97.745
7 | 1.146 | 0.01216 | -0.115 | 94.213
7.5 | 1.142 | 0.01284 | -0.116 | 88.913
8 | 1.116 | 0.01349 | -0.116 | 82.724
8.5 | 1.072 | 0.01417 | -0.117 | 75.664
9 | 1.01 | 0.01494 | -0.117 | 67.63
9.5 | 0.764 | 0.0612 | -0.059 | 12.491
10 | 0.692 | 0.06401 | -0.062 | 10.816
10.5 | 0.608 | 0.06945 | -0.059 | 8.75
11 | 0.517 | 0.07324 | -0.061 | 7.066
11.5 | 0.42 | 0.07766 | -0.06 | 5.413
12 | 0.316 | 0.08467 | -0.058 | 3.726

## 78. Re 5M Mach 0.25 (2)
BIGFOIL.COM POLAR EXPORT
NACA67A509
NACA67A509 |  |  |  | Cl Max: | 1.451 | at alpha= | 12 | deg
XFOIL ncrit=9 |  |  |  | L/D Max: | 217.656 | at alpha= | 1 | deg
Re: | 5000000 |  |  | Cd Min: | 0.22128 | at alpha= | -20 | deg
Mach: | 0.25 |  |  | Cl=0 at alpha= | -4.1241 | deg
|  |  |  | @ Cl=0.1, Cd= | 0.005336
|  |  |  | @ Cl=0.4, Cd= | 0.0042704
|  |  |  | @ Cl=0.6, Cd= | 0.0029348
alpha (deg) | Cl | Cd | Cm | Cl/Cd
-20 | -0.4956 | 0.22128 | -0.0335 | -2.2397
-19.5 | -0.479 | 0.2148 | -0.0372 | -2.23
-19 | -0.4624 | 0.20807 | -0.0409 | -2.2223
-18.5 | -0.4472 | 0.2006 | -0.0449 | -2.2293
-18 | -0.4296 | 0.19434 | -0.0488 | -2.2106
-17.5 | -0.4123 | 0.18802 | -0.0525 | -2.1929
-17 | -0.3945 | 0.18146 | -0.0565 | -2.174
-16.5 | -0.3769 | 0.17493 | -0.0603 | -2.1546
-15.5 | -0.3431 | 0.16086 | -0.0677 | -2.1329
-15 | -0.333 | 0.15149 | -0.0716 | -2.1982
-14.5 | -0.3173 | 0.14465 | -0.0752 | -2.1936
-13 | -0.2761 | 0.12275 | -0.0859 | -2.2493
-12.5 | -0.2566 | 0.11809 | -0.0891 | -2.1729
-12 | -0.243 | 0.11149 | -0.0923 | -2.1796
-11.5 | -0.2486 | 0.10005 | -0.096 | -2.4848
-11 | -0.2426 | 0.09249 | -0.0995 | -2.623
-10.5 | -0.23 | 0.08663 | -0.1024 | -2.655
-10 | -0.2358 | 0.07758 | -0.106 | -3.0394
-9.5 | -0.2455 | 0.06887 | -0.1096 | -3.5647
-8.5 | -0.4846 | 0.01504 | -0.1146 | -32.2207
-8 | -0.4395 | 0.01205 | -0.1131 | -36.473
-7.5 | -0.3904 | 0.00957 | -0.1117 | -40.7941
-7 | -0.3322 | 0.00895 | -0.1114 | -37.1173
-6.5 | -0.2748 | 0.00821 | -0.111 | -33.4714
-6 | -0.2172 | 0.00756 | -0.1108 | -28.7302
-5.5 | -0.1603 | 0.00683 | -0.1106 | -23.47
-5 | -0.1023 | 0.00637 | -0.1106 | -16.0597
-4.5 | -0.0439 | 0.00601 | -0.1107 | -7.3045
-4 | 0.0145 | 0.00569 | -0.1109 | 2.5483
-3.5 | 0.0735 | 0.00549 | -0.1113 | 13.388
-3 | 0.132 | 0.00515 | -0.1116 | 25.6311
-2.5 | 0.1911 | 0.00496 | -0.1122 | 38.5282
-2 | 0.2502 | 0.00478 | -0.1127 | 52.3431
-1.5 | 0.309 | 0.0046 | -0.1132 | 67.1739
-1 | 0.3676 | 0.00446 | -0.1137 | 82.4215
-0.5 | 0.4257 | 0.00412 | -0.1142 | 103.3252
0.5 | 0.5378 | 0.00291 | -0.115 | 184.811
1 | 0.5942 | 0.00273 | -0.115 | 217.6557
1.5 | 0.6279 | 0.00392 | -0.1104 | 160.1786
2.5 | 0.7021 | 0.00559 | -0.1027 | 125.5993
3 | 0.7391 | 0.00641 | -0.0988 | 115.3042
3.5 | 0.778 | 0.00711 | -0.0952 | 109.4233
4 | 0.8181 | 0.00756 | -0.0916 | 108.2143
5 | 0.9184 | 0.00833 | -0.0889 | 110.2521
5.5 | 0.9641 | 0.00878 | -0.0867 | 109.8064
6 | 1.0101 | 0.00924 | -0.0844 | 109.3182
6.5 | 1.0561 | 0.00973 | -0.0822 | 108.5406
7 | 1.1012 | 0.01029 | -0.0797 | 107.0165
7.5 | 1.1461 | 0.01091 | -0.0772 | 105.0504
8 | 1.1899 | 0.01158 | -0.0745 | 102.7547
8.5 | 1.2318 | 0.0125 | -0.0714 | 98.544
9 | 1.2746 | 0.01333 | -0.0685 | 95.6189
9.5 | 1.3159 | 0.01437 | -0.0653 | 91.5727
10 | 1.3564 | 0.01548 | -0.062 | 87.6227
10.5 | 1.3908 | 0.01733 | -0.0578 | 80.2539
11 | 1.4194 | 0.02 | -0.0529 | 70.97
11.5 | 1.4449 | 0.02285 | -0.0478 | 63.2341
12 | 1.451 | 0.02753 | -0.0408 | 52.7061
12.5 | 1.4331 | 0.03406 | -0.0322 | 42.0757
13 | 1.4077 | 0.04099 | -0.0245 | 34.3425
13.5 | 1.3368 | 0.05337 | -0.0173 | 25.0478
14 | 1.2818 | 0.06532 | -0.0156 | 19.6234
14.5 | 1.2418 | 0.07741 | -0.0187 | 16.0419
15 | 1.1975 | 0.09378 | -0.0278 | 12.7692
15.5 | 1.1716 | 0.11142 | -0.0402 | 10.5152
16 | 1.111 | 0.14142 | -0.0583 | 7.856
16.5 | 1.064 | 0.16502 | -0.0726 | 6.4477
17 | 0.9794 | 0.20771 | -0.0945 | 4.7152

## 79. Re 5M Mach 0.50 (1)
BIGFOIL.COM POLAR EXPORT
NACA67A509
NACA67A509 |  |  |  | Cl Max: | 1.252 | at alpha= | 20 | deg
JavaFoil+Calcfoil stall+Eppler ext transition |  |  |  | L/D Max: | 247.16 | at alpha= | 1 | deg
Re: | 5000000 |  |  | Cd Min: | 0.00254 | at alpha= | -0.5 | deg
Mach: | 0.5 |  |  | Cl=0 at alpha= | -4.05 | deg
|  |  |  | @ Cl=0.1, Cd= | 0.0050405
|  |  |  | @ Cl=0.4, Cd= | 0.0041848
|  |  |  | @ Cl=0.6, Cd= | 0.0026066
alpha (deg) | Cl | Cd | Cm | Cl/Cd
-20 | -0.852 | 0.15884 | -0.046 | -5.365
-19.5 | -0.826 | 0.15391 | -0.046 | -5.368
-19 | -0.8 | 0.14907 | -0.047 | -5.368
-18.5 | -0.775 | 0.14442 | -0.048 | -5.363
-18 | -0.747 | 0.14041 | -0.047 | -5.32
-17.5 | -0.72 | 0.13324 | -0.046 | -5.403
-17 | -0.694 | 0.12925 | -0.047 | -5.366
-16.5 | -0.667 | 0.12714 | -0.047 | -5.248
-16 | -0.641 | 0.12301 | -0.047 | -5.211
-15.5 | -0.615 | 0.1169 | -0.048 | -5.258
-15 | -0.588 | 0.11182 | -0.048 | -5.255
-14.5 | -0.561 | 0.10461 | -0.047 | -5.36
-14 | -0.534 | 0.09651 | -0.048 | -5.536
-13.5 | -0.508 | 0.08861 | -0.049 | -5.731
-13 | -0.481 | 0.08214 | -0.049 | -5.86
-12.5 | -0.455 | 0.07698 | -0.05 | -5.909
-12 | -0.428 | 0.07238 | -0.051 | -5.917
-11.5 | -0.4 | 0.08232 | -0.047 | -4.86
-11 | -0.373 | 0.07329 | -0.048 | -5.096
-10.5 | -0.347 | 0.06607 | -0.049 | -5.25
-10 | -0.32 | 0.06114 | -0.05 | -5.24
-9.5 | -0.294 | 0.05654 | -0.052 | -5.197
-9 | -0.267 | 0.05232 | -0.054 | -5.11
-8.5 | -0.239 | 0.05767 | -0.047 | -4.146
-8 | -0.212 | 0.05206 | -0.048 | -4.08
-7.5 | -0.186 | 0.04698 | -0.051 | -3.956
-7 | -0.159 | 0.04341 | -0.053 | -3.667
-6.5 | -0.133 | 0.03982 | -0.057 | -3.332
-6 | -0.105 | 0.04034 | -0.05 | -2.606
-5.5 | -0.078 | 0.03844 | -0.049 | -2.035
-5 | -0.087 | 0.03664 | -0.048 | -2.363
-4.5 | -0.045 | 0.03324 | -0.053 | -1.366
-4 | 0.005 | 0.00532 | -0.11 | 0.985
-3.5 | 0.071 | 0.00514 | -0.111 | 13.8
-3 | 0.138 | 0.00491 | -0.112 | 28.128
-2.5 | 0.206 | 0.00477 | -0.113 | 43.244
-2 | 0.275 | 0.00466 | -0.114 | 58.912
-1.5 | 0.343 | 0.00435 | -0.115 | 78.936
-1 | 0.412 | 0.00415 | -0.116 | 99.197
-0.5 | 0.481 | 0.00254 | -0.117 | 189.337
0 | 0.548 | 0.00256 | -0.117 | 214.276
0.5 | 0.615 | 0.00262 | -0.118 | 235.21
1 | 0.682 | 0.00276 | -0.119 | 247.16
1.5 | 0.746 | 0.00381 | -0.12 | 195.895
2 | 0.811 | 0.00445 | -0.121 | 182.333
2.5 | 0.873 | 0.00563 | -0.121 | 155.085
3 | 0.933 | 0.00929 | -0.122 | 100.511
3.5 | 0.991 | 0.00983 | -0.123 | 100.89
4 | 1.041 | 0.01043 | -0.123 | 99.804
4.5 | 1.079 | 0.01101 | -0.124 | 97.994
5 | 1.097 | 0.01177 | -0.125 | 93.184
5.5 | 1.075 | 0.01263 | -0.126 | 85.06
6 | 0.898 | 0.01352 | -0.126 | 66.432
6.5 | 0.561 | 0.0438 | -0.066 | 12.82
7 | 0.586 | 0.04823 | -0.062 | 12.148
7.5 | 0.749 | 0.01558 | -0.129 | 48.075
8 | 0.64 | 0.05255 | -0.067 | 12.17
8.5 | 0.663 | 0.06124 | -0.06 | 10.823
9 | 0.842 | 0.01755 | -0.131 | 47.973
9.5 | 0.72 | 0.06022 | -0.074 | 11.964
10 | 0.742 | 0.0688 | -0.066 | 10.778
10.5 | 0.767 | 0.07929 | -0.066 | 9.673
11 | 0.796 | 0.07037 | -0.073 | 11.31
11.5 | 0.82 | 0.07722 | -0.072 | 10.624
12 | 0.845 | 0.08553 | -0.071 | 9.882
12.5 | 0.871 | 0.09172 | -0.072 | 9.497
13 | 0.896 | 0.09567 | -0.073 | 9.37
13.5 | 0.921 | 0.10071 | -0.073 | 9.15
14 | 0.946 | 0.10425 | -0.074 | 9.079
14.5 | 0.975 | 0.10977 | -0.078 | 8.879
15 | 1.001 | 0.11616 | -0.08 | 8.616
15.5 | 1.023 | 0.11951 | -0.078 | 8.564
16 | 1.049 | 0.12252 | -0.079 | 8.561
16.5 | 1.077 | 0.12591 | -0.083 | 8.555
17 | 1.107 | 0.12943 | -0.088 | 8.554
17.5 | 1.126 | 0.13278 | -0.084 | 8.48
18 | 1.151 | 0.13795 | -0.085 | 8.343
18.5 | 1.18 | 0.14244 | -0.089 | 8.282
19 | 1.211 | 0.14618 | -0.094 | 8.284
19.5 | 1.228 | 0.15005 | -0.089 | 8.182
20 | 1.252 | 0.15491 | -0.09 | 8.085

## 80. Re 5M Mach 0.50 (2)
BIGFOIL.COM POLAR EXPORT
NACA67A509
NACA67A509 |  |  |  | Cl Max: | 1.2069 | at alpha= | 8 | deg
XFOIL ncrit=9 |  |  |  | L/D Max: | 240.214 | at alpha= | 1 | deg
Re: | 5000000 |  |  | Cd Min: | 0.2386 | at alpha= | -20 | deg
Mach: | 0.5 |  |  | Cl=0 at alpha= | -4.1425 | deg
|  |  |  | @ Cl=0.1, Cd= | 0.0059339
|  |  |  | @ Cl=0.4, Cd= | 0.0046607
|  |  |  | @ Cl=0.6, Cd= | 0.003186
alpha (deg) | Cl | Cd | Cm | Cl/Cd
-20 | -0.5323 | 0.2386 | -0.0337 | -2.2309
-19.5 | -0.4228 | 0.20243 | -0.0129 | -2.0886
-19 | -0.4066 | 0.19514 | -0.0181 | -2.0836
-18.5 | -0.3886 | 0.18887 | -0.0232 | -2.0575
-18 | -0.3705 | 0.18264 | -0.0283 | -2.0286
-17.5 | -0.3523 | 0.17642 | -0.0333 | -1.9969
-17 | -0.3341 | 0.17023 | -0.0383 | -1.9626
-16.5 | -0.3157 | 0.16393 | -0.0432 | -1.9258
-16 | -0.298 | 0.15779 | -0.0482 | -1.8886
-15.5 | -0.2807 | 0.15178 | -0.0532 | -1.8494
-14.5 | -0.3047 | 0.15436 | -0.0829 | -1.974
-13.5 | -0.2667 | 0.13933 | -0.0911 | -1.9142
-13 | -0.2495 | 0.13139 | -0.0951 | -1.8989
-12.5 | -0.2268 | 0.12557 | -0.099 | -1.8062
-12 | -0.2093 | 0.11834 | -0.1028 | -1.7686
-11.5 | -0.1944 | 0.11121 | -0.1066 | -1.748
-11 | -0.1877 | 0.10192 | -0.1103 | -1.8416
-10.5 | -0.1731 | 0.09526 | -0.1137 | -1.8171
-10 | -0.1638 | 0.08777 | -0.1171 | -1.8662
-9.5 | -0.1481 | 0.08182 | -0.1201 | -1.8101
-9 | -0.1382 | 0.07506 | -0.1233 | -1.8412
-8.5 | -0.1324 | 0.06809 | -0.1263 | -1.9445
-8 | -0.127 | 0.06161 | -0.1291 | -2.0614
-7.5 | -0.1372 | 0.05425 | -0.1324 | -2.529
-7 | -0.1492 | 0.0476 | -0.1355 | -3.1345
-6.5 | -0.1472 | 0.03953 | -0.1387 | -3.7238
-6 | -0.1311 | 0.03209 | -0.1394 | -4.0854
-5.5 | -0.106 | 0.02482 | -0.1381 | -4.2707
-5 | -0.0802 | 0.0164 | -0.1347 | -4.8902
-4.5 | -0.0454 | 0.00856 | -0.1309 | -5.3037
-4 | 0.0181 | 0.00692 | -0.1294 | 2.6156
-3.5 | 0.0838 | 0.00605 | -0.1284 | 13.8512
-3 | 0.1508 | 0.00557 | -0.1281 | 27.0736
-2.5 | 0.2175 | 0.00514 | -0.128 | 42.3152
-2 | 0.2849 | 0.00495 | -0.1283 | 57.5556
-1.5 | 0.3518 | 0.00479 | -0.1287 | 73.4447
-1 | 0.4189 | 0.00461 | -0.1293 | 90.8677
0 | 0.549 | 0.0038 | -0.1301 | 144.4737
0.5 | 0.6113 | 0.00305 | -0.1304 | 200.4262
1 | 0.675 | 0.00281 | -0.1303 | 240.2135
1.5 | 0.7067 | 0.00388 | -0.1233 | 182.1392
2 | 0.7217 | 0.00507 | -0.1131 | 142.3471
2.5 | 0.7339 | 0.00596 | -0.1021 | 123.1376
3 | 0.7595 | 0.00688 | -0.0941 | 110.3924
3.5 | 0.7928 | 0.00783 | -0.0877 | 101.2516
4 | 0.8491 | 0.00856 | -0.086 | 99.1939
4.5 | 0.9028 | 0.00909 | -0.0832 | 99.3179
5 | 0.9558 | 0.00969 | -0.08 | 98.6378
5.5 | 1.0089 | 0.01036 | -0.0765 | 97.3842
6 | 1.0607 | 0.01117 | -0.0724 | 94.9597
6.5 | 1.1115 | 0.01213 | -0.0678 | 91.6323
7 | 1.1508 | 0.01399 | -0.0608 | 82.2588
7.5 | 1.1859 | 0.01843 | -0.0532 | 64.3462
8 | 1.2069 | 0.02738 | -0.0457 | 44.0796
8.5 | 1.1879 | 0.03447 | -0.0349 | 34.4619
9 | 1.1509 | 0.04232 | -0.025 | 27.1952
9.5 | 1.1107 | 0.05087 | -0.0184 | 21.8341
10 | 1.0682 | 0.06093 | -0.0163 | 17.5316
10.5 | 1.0285 | 0.07295 | -0.0196 | 14.0987
11 | 0.9956 | 0.08816 | -0.0292 | 11.2931
11.5 | 0.9792 | 0.10647 | -0.0427 | 9.197
12 | 0.9644 | 0.1219 | -0.0522 | 7.9114
12.5 | 0.9546 | 0.1364 | -0.0607 | 6.9985
13 | 0.9506 | 0.15003 | -0.0686 | 6.3361

## 81. Re 6M Mach 0.00 (1)
BIGFOIL.COM POLAR EXPORT
NACA67A509
NACA67A509 |  |  |  | Cl Max: | 1.164 | at alpha= | 8 | deg
JavaFoil+Calcfoil stall+Eppler ext transition |  |  |  | L/D Max: | 197.475 | at alpha= | 1.5 | deg
Re: | 6000000 |  |  | Cd Min: | 0.00274 | at alpha= | 0 | deg
Mach: | 0 |  |  | Cl=0 at alpha= | -4.0439 | deg
|  |  |  | @ Cl=0.1, Cd= | 0.0047234
|  |  |  | @ Cl=0.4, Cd= | 0.0032442
|  |  |  | @ Cl=0.6, Cd= | 0.0032457
alpha (deg) | Cl | Cd | Cm | Cl/Cd
-16.5 | -0.255 | 0.12274 | -0.037 | -2.075
-16 | -0.269 | 0.11678 | -0.038 | -2.303
-15.5 | -0.283 | 0.11263 | -0.038 | -2.516
-15 | -0.298 | 0.10657 | -0.038 | -2.798
-14.5 | -0.313 | 0.1002 | -0.039 | -3.126
-14 | -0.328 | 0.09521 | -0.039 | -3.442
-13.5 | -0.342 | 0.09005 | -0.039 | -3.797
-13 | -0.355 | 0.08641 | -0.039 | -4.107
-12.5 | -0.366 | 0.08141 | -0.039 | -4.502
-12 | -0.376 | 0.07697 | -0.039 | -4.886
-11.5 | -0.383 | 0.07321 | -0.039 | -5.226
-11 | -0.382 | 0.06996 | -0.039 | -5.455
-10.5 | -0.378 | 0.06476 | -0.04 | -5.831
-10 | -0.37 | 0.06154 | -0.04 | -6.013
-9.5 | -0.359 | 0.05748 | -0.041 | -6.243
-9 | -0.344 | 0.05407 | -0.042 | -6.355
-8.5 | -0.324 | 0.0514 | -0.042 | -6.309
-8 | -0.302 | 0.04656 | -0.047 | -6.482
-7.5 | -0.275 | 0.04238 | -0.051 | -6.501
-7 | -0.244 | 0.03986 | -0.052 | -6.127
-6.5 | -0.257 | 0.00601 | -0.092 | -42.828
-6 | -0.21 | 0.00582 | -0.093 | -36.105
-5.5 | -0.16 | 0.00558 | -0.093 | -28.669
-5 | -0.107 | 0.00531 | -0.094 | -20.18
-4.5 | -0.052 | 0.00509 | -0.095 | -10.229
-4 | 0.005 | 0.00492 | -0.096 | 0.953
-3.5 | 0.063 | 0.0048 | -0.096 | 13.032
-3 | 0.121 | 0.00468 | -0.097 | 25.812
-2.5 | 0.18 | 0.00455 | -0.098 | 39.452
-2 | 0.239 | 0.0045 | -0.099 | 53.031
-1.5 | 0.298 | 0.00434 | -0.099 | 68.563
-1 | 0.357 | 0.00425 | -0.1 | 84.047
-0.5 | 0.416 | 0.00287 | -0.101 | 145.194
0 | 0.475 | 0.00274 | -0.102 | 173.452
0.5 | 0.533 | 0.00285 | -0.103 | 186.838
1 | 0.592 | 0.00324 | -0.103 | 182.895
1.5 | 0.648 | 0.00328 | -0.104 | 197.475
2 | 0.705 | 0.00381 | -0.105 | 185.094
2.5 | 0.762 | 0.00397 | -0.105 | 191.947
3 | 0.817 | 0.00591 | -0.106 | 138.164
3.5 | 0.87 | 0.00813 | -0.107 | 107.088
4 | 0.921 | 0.0085 | -0.107 | 108.391
4.5 | 0.969 | 0.00892 | -0.108 | 108.649
5 | 1.014 | 0.00931 | -0.109 | 108.921
5.5 | 1.055 | 0.00973 | -0.11 | 108.405
6 | 1.092 | 0.01015 | -0.11 | 107.518
6.5 | 1.123 | 0.01064 | -0.111 | 105.514
7 | 1.149 | 0.0111 | -0.111 | 103.462
7.5 | 1.163 | 0.01163 | -0.112 | 99.984
8 | 1.164 | 0.01221 | -0.113 | 95.327
8.5 | 1.155 | 0.01278 | -0.113 | 90.372
9 | 1.137 | 0.01339 | -0.114 | 84.925
9.5 | 1.111 | 0.01403 | -0.115 | 79.152
10 | 1.075 | 0.01501 | -0.115 | 71.649
10.5 | 1.035 | 0.01568 | -0.115 | 66
11 | 0.981 | 0.01748 | -0.115 | 56.134
11.5 | 0.777 | 0.0721 | -0.065 | 10.776
12 | 0.735 | 0.0769 | -0.064 | 9.563
12.5 | 0.692 | 0.08412 | -0.06 | 8.224
13 | 0.653 | 0.08588 | -0.065 | 7.601

## 82. Re 6M Mach 0.00 (2)
BIGFOIL.COM POLAR EXPORT
NACA67A509
NACA67A509 |  |  |  | Cl Max: | 1.7287 | at alpha= | 17.5 | deg
XFOIL ncrit=9 |  |  |  | L/D Max: | 194.027 | at alpha= | 1 | deg
Re: | 6000000 |  |  | Cd Min: | 0.07828 | at alpha= | 20 | deg
Mach: | 0 |  |  | Cl=0 at alpha= | -4.1212 | deg
|  |  |  | @ Cl=0.1, Cd= | 0.0049845
|  |  |  | @ Cl=0.4, Cd= | 0.0040338
|  |  |  | @ Cl=0.6, Cd= | 0.004273
alpha (deg) | Cl | Cd | Cm | Cl/Cd
-14.5 | -1.0015 | 0.02658 | -0.112 | -37.6787
-14 | -0.9857 | 0.02282 | -0.1092 | -43.1946
-13.5 | -0.9486 | 0.0212 | -0.108 | -44.7453
-13 | -0.9143 | 0.01892 | -0.1064 | -48.3245
-12.5 | -0.8841 | 0.01566 | -0.1044 | -56.4559
-12 | -0.842 | 0.01384 | -0.1034 | -60.8382
-11.5 | -0.796 | 0.01243 | -0.1028 | -64.0386
-11 | -0.7465 | 0.01151 | -0.1026 | -64.8566
-10.5 | -0.6953 | 0.0108 | -0.1025 | -64.3796
-10 | -0.6426 | 0.01029 | -0.1026 | -62.449
-9.5 | -0.5895 | 0.00982 | -0.1028 | -60.0305
-9 | -0.5355 | 0.00948 | -0.1031 | -56.4873
-8.5 | -0.4842 | 0.00846 | -0.1029 | -57.234
-8 | -0.4308 | 0.00781 | -0.103 | -55.1601
-7.5 | -0.3762 | 0.00737 | -0.1033 | -51.0448
-7 | -0.3209 | 0.00705 | -0.1037 | -45.5177
-6.5 | -0.2652 | 0.00677 | -0.1042 | -39.1728
-6 | -0.2089 | 0.00661 | -0.1047 | -31.6036
-5.5 | -0.1545 | 0.00605 | -0.1049 | -25.5372
-5 | -0.0989 | 0.00575 | -0.1053 | -17.2
-4.5 | -0.0428 | 0.0055 | -0.1057 | -7.7818
-4 | 0.0137 | 0.00529 | -0.1063 | 2.5898
-3.5 | 0.0705 | 0.00512 | -0.1069 | 13.7695
-3 | 0.1271 | 0.00486 | -0.1074 | 26.1523
-2.5 | 0.1839 | 0.00469 | -0.108 | 39.2111
-2 | 0.2407 | 0.00453 | -0.1085 | 53.1347
-1.5 | 0.2973 | 0.00439 | -0.109 | 67.7221
-1 | 0.3543 | 0.00423 | -0.1096 | 83.7589
-0.5 | 0.4102 | 0.00399 | -0.1101 | 102.807
0 | 0.4655 | 0.00351 | -0.1106 | 132.6211
0.5 | 0.5195 | 0.00306 | -0.1109 | 169.7712
1 | 0.5685 | 0.00293 | -0.1101 | 194.0273
1.5 | 0.6004 | 0.00429 | -0.1057 | 139.9534
2 | 0.6418 | 0.00505 | -0.1033 | 127.0891
2.5 | 0.6856 | 0.00557 | -0.1013 | 123.088
3 | 0.7257 | 0.00629 | -0.0985 | 115.3736
3.5 | 0.7693 | 0.00685 | -0.0964 | 112.3066
4 | 0.8157 | 0.00722 | -0.0948 | 112.9778
4.5 | 0.8616 | 0.00752 | -0.0931 | 114.5745
5 | 0.9058 | 0.00783 | -0.091 | 115.6833
5.5 | 0.9619 | 0.00823 | -0.0918 | 116.8773
6 | 1.0086 | 0.00862 | -0.0905 | 117.007
7 | 1.0951 | 0.00944 | -0.0864 | 116.0064
8 | 1.1801 | 0.01038 | -0.0823 | 113.6898
8.5 | 1.2214 | 0.01097 | -0.0801 | 111.34
9 | 1.2622 | 0.0116 | -0.0779 | 108.8103
9.5 | 1.3037 | 0.0122 | -0.0759 | 106.8607
10 | 1.3434 | 0.0129 | -0.0736 | 104.1395
10.5 | 1.382 | 0.01373 | -0.0713 | 100.6555
11 | 1.4188 | 0.01467 | -0.0686 | 96.7144
11.5 | 1.4545 | 0.01572 | -0.0659 | 92.5254
12 | 1.4866 | 0.01706 | -0.0627 | 87.1395
12.5 | 1.525 | 0.01767 | -0.0607 | 86.3045
13 | 1.5577 | 0.0188 | -0.0579 | 82.8564
13.5 | 1.5914 | 0.01978 | -0.0554 | 80.455
14 | 1.6211 | 0.02108 | -0.0524 | 76.9023
14.5 | 1.6483 | 0.02256 | -0.0492 | 73.0629
15 | 1.6722 | 0.02431 | -0.0458 | 68.7865
15.5 | 1.6938 | 0.02624 | -0.0423 | 64.5503
16 | 1.7109 | 0.02856 | -0.0385 | 59.9055
16.5 | 1.719 | 0.03167 | -0.0341 | 54.2785
17 | 1.7257 | 0.035 | -0.0301 | 49.3057
17.5 | 1.7287 | 0.03879 | -0.0264 | 44.5656
18 | 1.7242 | 0.04359 | -0.023 | 39.5549
18.5 | 1.7169 | 0.04909 | -0.0205 | 34.9745
19 | 1.6964 | 0.05675 | -0.019 | 29.8925
19.5 | 1.6859 | 0.06395 | -0.0193 | 26.3628
20 | 1.6353 | 0.07828 | -0.0231 | 20.8904

## 83. Re 6M Mach 0.10 (1)
BIGFOIL.COM POLAR EXPORT
NACA67A509
NACA67A509 |  |  |  | Cl Max: | 1.161 | at alpha= | 7.5 | deg
JavaFoil+Calcfoil stall+Eppler ext transition |  |  |  | L/D Max: | 198.993 | at alpha= | 1.5 | deg
Re: | 6000000 |  |  | Cd Min: | 0.00272 | at alpha= | 0 | deg
Mach: | 0.1 |  |  | Cl=0 at alpha= | -4.0439 | deg
|  |  |  | @ Cl=0.1, Cd= | 0.0047343
|  |  |  | @ Cl=0.4, Cd= | 0.0032749
|  |  |  | @ Cl=0.6, Cd= | 0.0032427
alpha (deg) | Cl | Cd | Cm | Cl/Cd
-16 | -0.23 | 0.11853 | -0.038 | -1.941
-15.5 | -0.246 | 0.11156 | -0.038 | -2.207
-15 | -0.263 | 0.10639 | -0.038 | -2.471
-14.5 | -0.28 | 0.1009 | -0.039 | -2.773
-14 | -0.297 | 0.09509 | -0.039 | -3.122
-13.5 | -0.314 | 0.09071 | -0.039 | -3.457
-13 | -0.329 | 0.08657 | -0.039 | -3.805
-12.5 | -0.344 | 0.08157 | -0.039 | -4.217
-12 | -0.357 | 0.07792 | -0.039 | -4.579
-11.5 | -0.366 | 0.07371 | -0.04 | -4.97
-11 | -0.368 | 0.06956 | -0.039 | -5.29
-10.5 | -0.367 | 0.06489 | -0.04 | -5.65
-10 | -0.361 | 0.06145 | -0.04 | -5.879
-9.5 | -0.352 | 0.05803 | -0.041 | -6.068
-9 | -0.339 | 0.05455 | -0.041 | -6.208
-8.5 | -0.321 | 0.05176 | -0.042 | -6.199
-8 | -0.299 | 0.04703 | -0.046 | -6.368
-7.5 | -0.274 | 0.04305 | -0.05 | -6.362
-7 | -0.244 | 0.0399 | -0.052 | -6.11
-6.5 | -0.257 | 0.00606 | -0.092 | -42.425
-6 | -0.211 | 0.0058 | -0.093 | -36.304
-5.5 | -0.16 | 0.00563 | -0.094 | -28.485
-5 | -0.107 | 0.00529 | -0.094 | -20.325
-4.5 | -0.052 | 0.00506 | -0.095 | -10.316
-4 | 0.005 | 0.0049 | -0.096 | 0.962
-3.5 | 0.063 | 0.00483 | -0.097 | 12.999
-3 | 0.121 | 0.00468 | -0.098 | 25.962
-2.5 | 0.181 | 0.00459 | -0.098 | 39.36
-2 | 0.24 | 0.00448 | -0.099 | 53.562
-1.5 | 0.299 | 0.00434 | -0.1 | 68.886
-1 | 0.359 | 0.00422 | -0.101 | 84.962
-0.5 | 0.418 | 0.00286 | -0.102 | 146.281
0 | 0.477 | 0.00272 | -0.102 | 175.162
0.5 | 0.536 | 0.00288 | -0.103 | 185.878
1 | 0.595 | 0.00324 | -0.104 | 183.823
1.5 | 0.651 | 0.00327 | -0.105 | 198.993
2 | 0.709 | 0.0038 | -0.105 | 186.512
2.5 | 0.765 | 0.00525 | -0.106 | 145.779
3 | 0.821 | 0.00596 | -0.107 | 137.686
3.5 | 0.874 | 0.00816 | -0.107 | 107.148
4 | 0.925 | 0.00856 | -0.108 | 108.143
4.5 | 0.974 | 0.00898 | -0.109 | 108.438
5 | 1.018 | 0.00937 | -0.109 | 108.619
5.5 | 1.059 | 0.00981 | -0.11 | 107.994
6 | 1.095 | 0.01024 | -0.111 | 106.895
6.5 | 1.125 | 0.01072 | -0.111 | 104.93
7 | 1.149 | 0.01121 | -0.112 | 102.522
7.5 | 1.161 | 0.01178 | -0.113 | 98.586
8 | 1.159 | 0.01233 | -0.113 | 94.049
8.5 | 1.147 | 0.01292 | -0.114 | 88.774
9 | 1.124 | 0.01358 | -0.114 | 82.771
9.5 | 1.093 | 0.01422 | -0.115 | 76.837
10 | 1.05 | 0.01535 | -0.115 | 68.395
10.5 | 1.004 | 0.01597 | -0.116 | 62.836
11 | 0.796 | 0.063 | -0.075 | 12.632
11.5 | 0.739 | 0.07595 | -0.059 | 9.727
12 | 0.695 | 0.07788 | -0.063 | 8.924
12.5 | 0.648 | 0.08565 | -0.06 | 7.561

## 84. Re 6M Mach 0.10 (2)
BIGFOIL.COM POLAR EXPORT
NACA67A509
NACA67A509 |  |  |  | Cl Max: | 1.6945 | at alpha= | 16 | deg
XFOIL ncrit=9 |  |  |  | L/D Max: | 195.856 | at alpha= | 1 | deg
Re: | 6000000 |  |  | Cd Min: | 0.11185 | at alpha= | 20 | deg
Mach: | 0.1 |  |  | Cl=0 at alpha= | -4.1204 | deg
|  |  |  | @ Cl=0.1, Cd= | 0.005007
|  |  |  | @ Cl=0.4, Cd= | 0.0040516
|  |  |  | @ Cl=0.6, Cd= | 0.0041471
alpha (deg) | Cl | Cd | Cm | Cl/Cd
-12.5 | -0.8553 | 0.0216 | -0.1104 | -39.5972
-12 | -0.8381 | 0.01624 | -0.1072 | -51.6071
-11.5 | -0.7988 | 0.01373 | -0.1057 | -58.1792
-11 | -0.7513 | 0.01234 | -0.105 | -60.8833
-10.5 | -0.7008 | 0.01136 | -0.1046 | -61.6901
-10 | -0.6484 | 0.01064 | -0.1044 | -60.9398
-9.5 | -0.595 | 0.01006 | -0.1043 | -59.1451
-9 | -0.5404 | 0.00965 | -0.1045 | -56
-8.5 | -0.4871 | 0.0089 | -0.1044 | -54.7303
-8 | -0.4343 | 0.00799 | -0.1042 | -54.3554
-7.5 | -0.3792 | 0.0075 | -0.1044 | -50.56
-7 | -0.3234 | 0.00714 | -0.1047 | -45.2941
-6.5 | -0.2674 | 0.00682 | -0.105 | -39.2082
-6 | -0.2107 | 0.00664 | -0.1055 | -31.7319
-5.5 | -0.1557 | 0.00611 | -0.1057 | -25.4828
-5 | -0.0997 | 0.00578 | -0.106 | -17.2491
-4.5 | -0.0432 | 0.00553 | -0.1064 | -7.8119
-4 | 0.0137 | 0.0053 | -0.1069 | 2.5849
-3.5 | 0.071 | 0.00515 | -0.1075 | 13.7864
-3 | 0.1278 | 0.00487 | -0.108 | 26.2423
-2.5 | 0.185 | 0.00469 | -0.1086 | 39.4456
-2 | 0.2421 | 0.00454 | -0.1091 | 53.326
-1.5 | 0.2991 | 0.00439 | -0.1097 | 68.1321
-1 | 0.3564 | 0.00423 | -0.1103 | 84.2553
-0.5 | 0.4126 | 0.004 | -0.1107 | 103.15
0 | 0.4682 | 0.00352 | -0.1113 | 133.0114
0.5 | 0.5225 | 0.00306 | -0.1116 | 170.7516
1 | 0.5719 | 0.00292 | -0.1107 | 195.8562
1.5 | 0.6035 | 0.0043 | -0.1062 | 140.3488
2.5 | 0.6883 | 0.00559 | -0.1016 | 123.1306
3 | 0.7283 | 0.00631 | -0.0987 | 115.42
3.5 | 0.7718 | 0.00688 | -0.0964 | 112.1802
4 | 0.8183 | 0.00725 | -0.0948 | 112.869
4.5 | 0.8642 | 0.00755 | -0.093 | 114.4636
5.5 | 0.9649 | 0.00827 | -0.0916 | 116.6747
6 | 1.0103 | 0.00867 | -0.0898 | 116.5283
6.5 | 1.054 | 0.00906 | -0.0877 | 116.3355
7 | 1.097 | 0.00951 | -0.0855 | 115.3523
7.5 | 1.1397 | 0.01001 | -0.0833 | 113.8561
8 | 1.183 | 0.01049 | -0.0813 | 112.7741
8.5 | 1.2242 | 0.01113 | -0.079 | 109.991
9 | 1.2661 | 0.01174 | -0.0768 | 107.845
9.5 | 1.3074 | 0.01239 | -0.0746 | 105.5206
10 | 1.3475 | 0.01314 | -0.0722 | 102.5495
10.5 | 1.3859 | 0.01404 | -0.0696 | 98.7108
11 | 1.4221 | 0.01512 | -0.0667 | 94.0542
11.5 | 1.4572 | 0.01632 | -0.0637 | 89.2892
12 | 1.4918 | 0.01746 | -0.0608 | 85.441
12.5 | 1.5298 | 0.01818 | -0.0585 | 84.1474
13 | 1.5624 | 0.01941 | -0.0555 | 80.4946
13.5 | 1.5934 | 0.0207 | -0.0523 | 76.9758
14 | 1.6211 | 0.0223 | -0.0489 | 72.6951
14.5 | 1.6462 | 0.02407 | -0.0453 | 68.3922
15 | 1.6664 | 0.02625 | -0.0413 | 63.4819
15.5 | 1.6837 | 0.02863 | -0.0373 | 58.8089
16 | 1.6945 | 0.03161 | -0.0329 | 53.6065
16.5 | 1.6944 | 0.03566 | -0.0281 | 47.5154
17 | 1.6914 | 0.04013 | -0.0239 | 42.148
17.5 | 1.6834 | 0.04545 | -0.0204 | 37.0385
18 | 1.6646 | 0.05251 | -0.0179 | 31.7006
18.5 | 1.6424 | 0.06084 | -0.0173 | 26.9954
19 | 1.6028 | 0.07299 | -0.0197 | 21.9592
19.5 | 1.5747 | 0.08508 | -0.0246 | 18.5085
20 | 1.4854 | 0.11185 | -0.0404 | 13.2803

## 85. Re 6M Mach 0.25 (1)
BIGFOIL.COM POLAR EXPORT
NACA67A509
NACA67A509 |  |  |  | Cl Max: | 1.146 | at alpha= | 7 | deg
JavaFoil+Calcfoil stall+Eppler ext transition |  |  |  | L/D Max: | 205.226 | at alpha= | 1 | deg
Re: | 6000000 |  |  | Cd Min: | 0.00275 | at alpha= | 0 | deg
Mach: | 0.25 |  |  | Cl=0 at alpha= | -4.0431 | deg
|  |  |  | @ Cl=0.1, Cd= | 0.0047428
|  |  |  | @ Cl=0.4, Cd= | 0.08438
|  |  |  | @ Cl=0.6, Cd= | 0.08438
alpha (deg) | Cl | Cd | Cm | Cl/Cd
-14 | -0.057 | 0.09529 | -0.041 | -0.595
-13.5 | -0.054 | 0.09044 | -0.042 | -0.596
-13 | -0.051 | 0.08501 | -0.042 | -0.601
-12.5 | -0.113 | 0.08391 | -0.041 | -1.351
-12 | -0.172 | 0.07876 | -0.042 | -2.178
-11.5 | -0.215 | 0.07335 | -0.042 | -2.935
-11 | -0.244 | 0.06981 | -0.042 | -3.497
-10.5 | -0.267 | 0.06489 | -0.043 | -4.118
-10 | -0.284 | 0.06189 | -0.042 | -4.583
-9.5 | -0.293 | 0.05943 | -0.042 | -4.937
-9 | -0.296 | 0.05585 | -0.042 | -5.305
-8.5 | -0.292 | 0.05317 | -0.041 | -5.484
-8 | -0.28 | 0.04908 | -0.043 | -5.708
-7.5 | -0.261 | 0.04648 | -0.043 | -5.626
-7 | -0.237 | 0.04258 | -0.047 | -5.566
-6.5 | -0.207 | 0.03942 | -0.05 | -5.247
-6 | -0.211 | 0.0059 | -0.096 | -35.837
-5.5 | -0.162 | 0.00557 | -0.096 | -29.176
-5 | -0.109 | 0.00532 | -0.097 | -20.538
-4.5 | -0.053 | 0.00516 | -0.098 | -10.339
-4 | 0.005 | 0.00494 | -0.099 | 0.975
-3.5 | 0.064 | 0.00479 | -0.1 | 13.443
-3 | 0.125 | 0.00471 | -0.1 | 26.481
-2.5 | 0.185 | 0.00456 | -0.101 | 40.623
-2 | 0.246 | 0.00445 | -0.102 | 55.398
-1.5 | 0.307 | 0.00435 | -0.103 | 70.613
-1 | 0.368 | 0.00426 | -0.104 | 86.569
-0.5 | 0.43 | 0.00289 | -0.104 | 149.011
0 | 0.49 | 0.00275 | -0.105 | 178.524
0.5 | 0.551 | 0.00287 | -0.106 | 191.824
1 | 0.611 | 0.00298 | -0.107 | 205.226
1.5 | 0.669 | 0.00331 | -0.107 | 202.251
2 | 0.728 | 0.00387 | -0.108 | 188.038
2.5 | 0.785 | 0.00538 | -0.109 | 146.069
3 | 0.842 | 0.00616 | -0.11 | 136.605
3.5 | 0.897 | 0.00839 | -0.11 | 106.897
4 | 0.948 | 0.00881 | -0.111 | 107.592
4.5 | 0.996 | 0.00926 | -0.112 | 107.502
5 | 1.039 | 0.00972 | -0.112 | 106.908
5.5 | 1.077 | 0.01016 | -0.113 | 105.992
6 | 1.108 | 0.01069 | -0.114 | 103.666
6.5 | 1.132 | 0.01123 | -0.114 | 100.819
7 | 1.146 | 0.01178 | -0.115 | 97.295
7.5 | 1.142 | 0.01244 | -0.116 | 91.847
8 | 1.116 | 0.01307 | -0.116 | 85.408
8.5 | 1.073 | 0.01378 | -0.117 | 77.877
9 | 1.012 | 0.01452 | -0.117 | 69.674
9.5 | 0.766 | 0.0603 | -0.061 | 12.698
10 | 0.694 | 0.06273 | -0.065 | 11.059
10.5 | 0.608 | 0.06878 | -0.061 | 8.842
11 | 0.518 | 0.07208 | -0.063 | 7.188
11.5 | 0.421 | 0.07745 | -0.062 | 5.434
12 | 0.316 | 0.08438 | -0.059 | 3.741

## 86. Re 6M Mach 0.25 (2)
BIGFOIL.COM POLAR EXPORT
NACA67A509
NACA67A509 |  |  |  | Cl Max: | 1.4806 | at alpha= | 12 | deg
XFOIL ncrit=9 |  |  |  | L/D Max: | 205.854 | at alpha= | 1 | deg
Re: | 6000000 |  |  | Cd Min: | 0.17076 | at alpha= | 17 | deg
Mach: | 0.25 |  |  | Cl=0 at alpha= | -4.1163 | deg
|  |  |  | @ Cl=0.1, Cd= | 0.0050562
|  |  |  | @ Cl=0.4, Cd= | 0.0041386
|  |  |  | @ Cl=0.6, Cd= | 0.0033221
alpha (deg) | Cl | Cd | Cm | Cl/Cd
-14 | -0.3022 | 0.13736 | -0.079 | -2.2001
-13.5 | -0.2836 | 0.13116 | -0.0824 | -2.1622
-13 | -0.2773 | 0.12226 | -0.0862 | -2.2681
-12.5 | -0.2652 | 0.11516 | -0.0895 | -2.3029
-12 | -0.2596 | 0.10652 | -0.0932 | -2.4371
-11.5 | -0.2598 | 0.09705 | -0.0971 | -2.677
-11 | -0.2459 | 0.0913 | -0.1001 | -2.6933
-10.5 | -0.234 | 0.08544 | -0.103 | -2.7388
-10 | -0.2525 | 0.07443 | -0.1072 | -3.3924
-9 | -0.5437 | 0.01529 | -0.1151 | -35.5592
-8.5 | -0.5023 | 0.01165 | -0.113 | -43.1159
-8 | -0.4478 | 0.01032 | -0.1121 | -43.3915
-7.5 | -0.395 | 0.00859 | -0.111 | -45.9837
-7 | -0.3368 | 0.00797 | -0.1107 | -42.2585
-6.5 | -0.2784 | 0.00743 | -0.1104 | -37.4697
-6 | -0.2201 | 0.00694 | -0.1103 | -31.7147
-5.5 | -0.1608 | 0.00669 | -0.1104 | -24.0359
-5 | -0.1041 | 0.006 | -0.1102 | -17.35
-4.5 | -0.0452 | 0.00567 | -0.1104 | -7.9718
-4 | 0.0137 | 0.00537 | -0.1107 | 2.5512
-3.5 | 0.073 | 0.00518 | -0.1112 | 14.0927
-3 | 0.1319 | 0.00491 | -0.1116 | 26.8635
-2.5 | 0.191 | 0.00472 | -0.1121 | 40.4661
-2 | 0.25 | 0.00458 | -0.1126 | 54.5852
-1.5 | 0.3088 | 0.00441 | -0.1131 | 70.0227
-1 | 0.368 | 0.00426 | -0.1138 | 86.385
-0.5 | 0.426 | 0.00404 | -0.1142 | 105.4455
0 | 0.4833 | 0.00356 | -0.1147 | 135.7584
0.5 | 0.5393 | 0.00307 | -0.1151 | 175.6678
1 | 0.5908 | 0.00287 | -0.1143 | 205.8537
1.5 | 0.6201 | 0.00431 | -0.109 | 143.8747
2.5 | 0.7024 | 0.00569 | -0.1029 | 123.4446
3 | 0.7415 | 0.00644 | -0.0994 | 115.1398
3.5 | 0.7846 | 0.00701 | -0.0967 | 111.9258
4 | 0.8308 | 0.00738 | -0.0944 | 112.5745
4.5 | 0.8735 | 0.00767 | -0.0913 | 113.8853
5 | 0.9272 | 0.00805 | -0.0908 | 115.1801
5.5 | 0.9728 | 0.00847 | -0.0884 | 114.8524
6 | 1.0182 | 0.00895 | -0.086 | 113.7654
6.5 | 1.0647 | 0.00938 | -0.0838 | 113.5075
7 | 1.1094 | 0.00997 | -0.0812 | 111.2738
7.5 | 1.1552 | 0.01049 | -0.0789 | 110.1239
8 | 1.1985 | 0.01122 | -0.076 | 106.8182
8.5 | 1.2423 | 0.01193 | -0.0732 | 104.1324
9 | 1.2857 | 0.01273 | -0.0704 | 100.9976
9.5 | 1.3273 | 0.01369 | -0.0672 | 96.954
10 | 1.3671 | 0.01486 | -0.0638 | 91.9987
10.5 | 1.4015 | 0.01665 | -0.0595 | 84.1742
11 | 1.4367 | 0.01842 | -0.0554 | 77.9967
11.5 | 1.4658 | 0.0208 | -0.0506 | 70.4712
12 | 1.4806 | 0.02465 | -0.0443 | 60.0649
12.5 | 1.4717 | 0.03042 | -0.036 | 48.3794
13 | 1.4533 | 0.03658 | -0.028 | 39.7294
13.5 | 1.3967 | 0.04668 | -0.0196 | 29.9207
14 | 1.3384 | 0.05816 | -0.0154 | 23.0124
14.5 | 1.3002 | 0.06873 | -0.0156 | 18.9175
15 | 1.2528 | 0.08313 | -0.0211 | 15.0704
15.5 | 1.2267 | 0.09731 | -0.03 | 12.6061
16 | 1.1751 | 0.1242 | -0.0476 | 9.4614
16.5 | 1.1239 | 0.14862 | -0.0626 | 7.5622
17 | 1.0825 | 0.17076 | -0.0761 | 6.3393

## 87. Re 6M Mach 0.50 (1)
BIGFOIL.COM POLAR EXPORT
NACA67A509
NACA67A509 |  |  |  | Cl Max: | 1.253 | at alpha= | 20 | deg
JavaFoil+Calcfoil stall+Eppler ext transition |  |  |  | L/D Max: | 229.314 | at alpha= | 0.5 | deg
Re: | 6000000 |  |  | Cd Min: | 0.00256 | at alpha= | 0 | deg
Mach: | 0.5 |  |  | Cl=0 at alpha= | -4.049 | deg
|  |  |  | @ Cl=0.1, Cd= | 0.0049105
|  |  |  | @ Cl=0.4, Cd= | 0.0041226
|  |  |  | @ Cl=0.6, Cd= | 0.0026531
alpha (deg) | Cl | Cd | Cm | Cl/Cd
-20 | -0.852 | 0.15593 | -0.046 | -5.467
-19.5 | -0.827 | 0.15102 | -0.047 | -5.473
-19 | -0.801 | 0.14619 | -0.047 | -5.476
-18.5 | -0.775 | 0.14238 | -0.048 | -5.441
-18 | -0.748 | 0.13774 | -0.047 | -5.428
-17.5 | -0.72 | 0.13015 | -0.046 | -5.532
-17 | -0.694 | 0.12612 | -0.047 | -5.501
-16.5 | -0.667 | 0.12362 | -0.047 | -5.399
-16 | -0.641 | 0.11948 | -0.048 | -5.365
-15.5 | -0.615 | 0.10143 | -0.049 | -6.067
-15 | -0.588 | 0.11096 | -0.048 | -5.298
-14.5 | -0.561 | 0.10274 | -0.048 | -5.46
-14 | -0.535 | 0.09484 | -0.049 | -5.637
-13.5 | -0.508 | 0.08819 | -0.049 | -5.763
-13 | -0.482 | 0.08066 | -0.051 | -5.976
-12.5 | -0.455 | 0.07621 | -0.051 | -5.975
-12 | -0.429 | 0.07089 | -0.053 | -6.054
-11.5 | -0.4 | 0.07971 | -0.047 | -5.02
-11 | -0.374 | 0.07155 | -0.048 | -5.221
-10.5 | -0.347 | 0.06553 | -0.049 | -5.295
-10 | -0.321 | 0.06014 | -0.052 | -5.335
-9.5 | -0.294 | 0.05571 | -0.053 | -5.281
-9 | -0.268 | 0.05082 | -0.057 | -5.279
-8.5 | -0.239 | 0.05697 | -0.047 | -4.197
-8 | -0.212 | 0.05127 | -0.049 | -4.145
-7.5 | -0.186 | 0.04665 | -0.051 | -3.986
-7 | -0.159 | 0.0427 | -0.054 | -3.733
-6.5 | -0.133 | 0.03874 | -0.06 | -3.435
-6 | -0.105 | 0.03979 | -0.051 | -2.645
-5.5 | -0.078 | 0.03785 | -0.05 | -2.068
-5 | -0.087 | 0.03627 | -0.049 | -2.388
-4.5 | -0.046 | 0.03228 | -0.058 | -1.412
-4 | 0.005 | 0.00518 | -0.11 | 1.011
-3.5 | 0.071 | 0.00501 | -0.111 | 14.162
-3 | 0.138 | 0.00478 | -0.112 | 28.914
-2.5 | 0.206 | 0.00463 | -0.113 | 44.514
-2 | 0.275 | 0.00454 | -0.114 | 60.444
-1.5 | 0.343 | 0.00442 | -0.115 | 77.617
-1 | 0.412 | 0.00406 | -0.116 | 101.323
-0.5 | 0.481 | 0.00267 | -0.117 | 179.844
0 | 0.548 | 0.00256 | -0.117 | 213.718
0.5 | 0.615 | 0.00268 | -0.118 | 229.314
1 | 0.682 | 0.00367 | -0.119 | 185.749
1.5 | 0.746 | 0.00421 | -0.12 | 177.001
2 | 0.81 | 0.00519 | -0.121 | 156.163
2.5 | 0.873 | 0.00605 | -0.121 | 144.469
3 | 0.934 | 0.00901 | -0.122 | 103.641
3.5 | 0.992 | 0.00953 | -0.123 | 104.081
4 | 1.041 | 0.01011 | -0.124 | 103.051
4.5 | 1.079 | 0.01067 | -0.124 | 101.156
5 | 1.098 | 0.01141 | -0.125 | 96.186
5.5 | 1.075 | 0.01224 | -0.126 | 87.845
6 | 0.899 | 0.0131 | -0.127 | 68.584
6.5 | 0.565 | 0.04215 | -0.073 | 13.4
7 | 0.586 | 0.04849 | -0.06 | 12.078
7.5 | 0.75 | 0.01515 | -0.129 | 49.47
8 | 0.641 | 0.05132 | -0.071 | 12.494
8.5 | 0.663 | 0.05949 | -0.061 | 11.147
9 | 0.843 | 0.01704 | -0.131 | 49.468
9.5 | 0.863 | 0.01943 | -0.13 | 44.409
10 | 0.742 | 0.06764 | -0.068 | 10.976
10.5 | 0.767 | 0.07676 | -0.066 | 9.992
11 | 0.811 | 0.06308 | -0.089 | 12.861
11.5 | 0.822 | 0.07536 | -0.075 | 10.915
12 | 0.846 | 0.08275 | -0.072 | 10.221
12.5 | 0.872 | 0.09155 | -0.074 | 9.522
13 | 0.898 | 0.08649 | -0.075 | 10.38
13.5 | 0.922 | 0.09483 | -0.074 | 9.721
14 | 0.947 | 0.10372 | -0.074 | 9.129
14.5 | 0.976 | 0.10552 | -0.08 | 9.252
15 | 1.002 | 0.11415 | -0.082 | 8.78
15.5 | 1.024 | 0.11676 | -0.079 | 8.769
16 | 1.049 | 0.11877 | -0.08 | 8.835
16.5 | 1.079 | 0.12248 | -0.085 | 8.811
17 | 1.111 | 0.1265 | -0.091 | 8.78
17.5 | 1.126 | 0.12992 | -0.084 | 8.67
18 | 1.153 | 0.13501 | -0.086 | 8.538
18.5 | 1.184 | 0.13734 | -0.092 | 8.624
19 | 1.215 | 0.13992 | -0.096 | 8.686
19.5 | 1.228 | 0.14717 | -0.09 | 8.344
20 | 1.253 | 0.15087 | -0.09 | 8.304

## 88. Re 6M Mach 0.50 (2)
BIGFOIL.COM POLAR EXPORT
NACA67A509
NACA67A509 |  |  |  | Cl Max: | 1.2167 | at alpha= | 8 | deg
XFOIL ncrit=9 |  |  |  | L/D Max: | 241.541 | at alpha= | 1 | deg
Re: | 6000000 |  |  | Cd Min: | 0.23871 | at alpha= | -20 | deg
Mach: | 0.5 |  |  | Cl=0 at alpha= | -4.1214 | deg
|  |  |  | @ Cl=0.1, Cd= | 0.005539
|  |  |  | @ Cl=0.4, Cd= | 0.0044196
|  |  |  | @ Cl=0.6, Cd= | 0.0032934
alpha (deg) | Cl | Cd | Cm | Cl/Cd
-20 | -0.5322 | 0.23871 | -0.0337 | -2.2295
-19.5 | -0.5111 | 0.231 | -0.0383 | -2.2126
-19 | -0.4896 | 0.22316 | -0.0431 | -2.1939
-18.5 | -0.4679 | 0.21561 | -0.0477 | -2.1701
-17.5 | -0.427 | 0.1999 | -0.0569 | -2.1361
-17 | -0.4055 | 0.19249 | -0.0615 | -2.1066
-16.5 | -0.3836 | 0.18539 | -0.066 | -2.0692
-16 | -0.3628 | 0.17782 | -0.0703 | -2.0403
-15.5 | -0.3423 | 0.17036 | -0.0746 | -2.0093
-15 | -0.3266 | 0.16037 | -0.0788 | -2.0365
-14.5 | -0.3069 | 0.15294 | -0.0832 | -2.0067
-14 | -0.2857 | 0.14622 | -0.0874 | -1.9539
-13.5 | -0.2643 | 0.13912 | -0.0914 | -1.8998
-13 | -0.2488 | 0.13133 | -0.0956 | -1.8945
-12.5 | -0.2303 | 0.12408 | -0.0994 | -1.8561
-12 | -0.2147 | 0.11667 | -0.1032 | -1.8402
-11.5 | -0.199 | 0.10949 | -0.1068 | -1.8175
-11 | -0.1872 | 0.10171 | -0.1105 | -1.8405
-10.5 | -0.1766 | 0.09409 | -0.1142 | -1.8769
-10 | -0.1668 | 0.08667 | -0.1178 | -1.9245
-9.5 | -0.1499 | 0.08099 | -0.1208 | -1.8508
-9 | -0.138 | 0.0747 | -0.1238 | -1.8474
-8.5 | -0.1325 | 0.06779 | -0.1268 | -1.9546
-8 | -0.1302 | 0.06103 | -0.1296 | -2.1334
-7.5 | -0.1445 | 0.05335 | -0.1333 | -2.7085
-7 | -0.1559 | 0.0464 | -0.1364 | -3.3599
-6.5 | -0.1468 | 0.03932 | -0.1388 | -3.7335
-6 | -0.1391 | 0.03046 | -0.1393 | -4.5666
-5.5 | -0.1109 | 0.0237 | -0.1378 | -4.6793
-5 | -0.0856 | 0.015 | -0.1342 | -5.7067
-4.5 | -0.0496 | 0.00754 | -0.1303 | -6.5782
-4 | 0.0159 | 0.00635 | -0.129 | 2.5039
-3.5 | 0.0825 | 0.00564 | -0.1282 | 14.6277
-3 | 0.1501 | 0.00525 | -0.1279 | 28.5905
-2.5 | 0.2172 | 0.00491 | -0.1279 | 44.2363
-2 | 0.2848 | 0.00473 | -0.1282 | 60.2114
-1.5 | 0.3524 | 0.00454 | -0.1287 | 77.6211
-1 | 0.4196 | 0.00437 | -0.1293 | 96.0183
-0.5 | 0.4857 | 0.0042 | -0.1298 | 115.6429
0 | 0.5507 | 0.00376 | -0.1303 | 146.4628
0.5 | 0.6141 | 0.00316 | -0.1307 | 194.3354
1 | 0.6739 | 0.00279 | -0.13 | 241.5412
1.5 | 0.6925 | 0.00428 | -0.1205 | 161.7991
2 | 0.7117 | 0.00533 | -0.1112 | 133.5272
2.5 | 0.733 | 0.00605 | -0.1021 | 121.157
3 | 0.7634 | 0.00689 | -0.0951 | 110.7983
4 | 0.8568 | 0.00827 | -0.0874 | 103.6034
4.5 | 0.9103 | 0.00879 | -0.0845 | 103.5609
5 | 0.9638 | 0.00937 | -0.0814 | 102.8602
5.5 | 1.0171 | 0.01 | -0.0779 | 101.71
6 | 1.0704 | 0.01074 | -0.074 | 99.6648
6.5 | 1.12 | 0.01174 | -0.069 | 95.4003
7 | 1.1615 | 0.01346 | -0.0622 | 86.2927
7.5 | 1.1955 | 0.01779 | -0.0544 | 67.2007
8 | 1.2167 | 0.02684 | -0.0469 | 45.3316
8.5 | 1.193 | 0.03428 | -0.0354 | 34.8016
9 | 1.1551 | 0.04208 | -0.0253 | 27.4501
9.5 | 1.1146 | 0.05056 | -0.0186 | 22.0451
10 | 1.0726 | 0.06046 | -0.0162 | 17.7407
10.5 | 1.033 | 0.0723 | -0.0193 | 14.2877
11 | 0.9999 | 0.08725 | -0.0286 | 11.4602
11.5 | 0.9836 | 0.10552 | -0.0421 | 9.3215
12 | 0.969 | 0.12102 | -0.0518 | 8.0069
12.5 | 0.9599 | 0.13529 | -0.0602 | 7.0951
13 | 0.9557 | 0.14889 | -0.0681 | 6.4188

## 89. Re 7M Mach 0.00 (1)
BIGFOIL.COM POLAR EXPORT
NACA67A509
NACA67A509 |  |  |  | Cl Max: | 1.164 | at alpha= | 8 | deg
JavaFoil+Calcfoil stall+Eppler ext transition |  |  |  | L/D Max: | 183.737 | at alpha= | 1 | deg
Re: | 7000000 |  |  | Cd Min: | 0.003 | at alpha= | 0 | deg
Mach: | 0 |  |  | Cl=0 at alpha= | -4.0439 | deg
|  |  |  | @ Cl=0.1, Cd= | 0.0046326
|  |  |  | @ Cl=0.4, Cd= | 0.003361
|  |  |  | @ Cl=0.6, Cd= | 0.0032843
alpha (deg) | Cl | Cd | Cm | Cl/Cd
-16.5 | -0.255 | 0.12208 | -0.038 | -2.087
-16 | -0.269 | 0.11626 | -0.038 | -2.314
-15.5 | -0.283 | 0.11153 | -0.038 | -2.541
-15 | -0.298 | 0.10563 | -0.038 | -2.824
-14.5 | -0.313 | 0.09911 | -0.039 | -3.161
-14 | -0.328 | 0.09477 | -0.039 | -3.459
-13.5 | -0.342 | 0.08914 | -0.04 | -3.837
-13 | -0.355 | 0.0854 | -0.039 | -4.157
-12.5 | -0.367 | 0.08144 | -0.04 | -4.502
-12 | -0.376 | 0.0767 | -0.039 | -4.906
-11.5 | -0.383 | 0.07241 | -0.04 | -5.287
-11 | -0.382 | 0.06931 | -0.04 | -5.508
-10.5 | -0.378 | 0.06419 | -0.041 | -5.887
-10 | -0.37 | 0.06092 | -0.041 | -6.078
-9.5 | -0.359 | 0.05684 | -0.042 | -6.319
-9 | -0.344 | 0.05368 | -0.043 | -6.406
-8.5 | -0.324 | 0.05078 | -0.043 | -6.389
-8 | -0.302 | 0.04611 | -0.048 | -6.552
-7.5 | -0.278 | 0.03973 | -0.056 | -6.992
-7 | -0.3 | 0.00604 | -0.091 | -49.699
-6.5 | -0.257 | 0.00592 | -0.092 | -43.435
-6 | -0.21 | 0.00569 | -0.093 | -36.976
-5.5 | -0.16 | 0.00589 | -0.093 | -27.153
-5 | -0.107 | 0.00512 | -0.094 | -20.919
-4.5 | -0.052 | 0.00498 | -0.095 | -10.449
-4 | 0.005 | 0.00482 | -0.096 | 0.973
-3.5 | 0.063 | 0.00469 | -0.096 | 13.317
-3 | 0.121 | 0.0046 | -0.097 | 26.301
-2.5 | 0.18 | 0.00478 | -0.098 | 37.581
-2 | 0.239 | 0.00439 | -0.099 | 54.346
-1.5 | 0.298 | 0.00427 | -0.099 | 69.741
-1 | 0.357 | 0.00417 | -0.1 | 85.479
-0.5 | 0.416 | 0.00306 | -0.101 | 135.877
0 | 0.475 | 0.003 | -0.102 | 158.481
0.5 | 0.533 | 0.00319 | -0.103 | 167.194
1 | 0.592 | 0.00322 | -0.103 | 183.737
1.5 | 0.648 | 0.00367 | -0.104 | 176.537
2 | 0.705 | 0.0042 | -0.105 | 167.981
2.5 | 0.762 | 0.00455 | -0.105 | 167.245
3 | 0.817 | 0.00615 | -0.106 | 132.9
3.5 | 0.87 | 0.00793 | -0.107 | 109.729
4 | 0.921 | 0.00829 | -0.107 | 111.124
4.5 | 0.97 | 0.00869 | -0.108 | 111.657
5 | 1.015 | 0.00906 | -0.109 | 111.947
5.5 | 1.056 | 0.00949 | -0.11 | 111.295
6 | 1.092 | 0.0099 | -0.11 | 110.383
6.5 | 1.123 | 0.01037 | -0.111 | 108.297
7 | 1.149 | 0.01082 | -0.112 | 106.224
7.5 | 1.163 | 0.01132 | -0.112 | 102.794
8 | 1.164 | 0.01188 | -0.113 | 98.006
8.5 | 1.156 | 0.01244 | -0.113 | 92.938
9 | 1.138 | 0.01307 | -0.114 | 87.074
9.5 | 1.112 | 0.01367 | -0.115 | 81.319
10 | 1.076 | 0.01459 | -0.115 | 73.779
10.5 | 1.036 | 0.01521 | -0.115 | 68.107
11 | 0.989 | 0.01629 | -0.116 | 60.677
11.5 | 0.78 | 0.0701 | -0.069 | 11.122
12 | 0.737 | 0.07531 | -0.066 | 9.784
12.5 | 0.693 | 0.08326 | -0.062 | 8.318
13 | 0.654 | 0.08455 | -0.067 | 7.735

## 90. Re 7M Mach 0.00 (2)
BIGFOIL.COM POLAR EXPORT
NACA67A509
NACA67A509 |  |  |  | Cl Max: | 1.7397 | at alpha= | 17.5 | deg
XFOIL ncrit=9 |  |  |  | L/D Max: | 162.915 | at alpha= | 0.5 | deg
Re: | 7000000 |  |  | Cd Min: | 0.07676 | at alpha= | 20 | deg
Mach: | 0 |  |  | Cl=0 at alpha= | -4.1175 | deg
|  |  |  | @ Cl=0.1, Cd= | 0.0047995
|  |  |  | @ Cl=0.4, Cd= | 0.0039415
|  |  |  | @ Cl=0.6, Cd= | 0.0045456
alpha (deg) | Cl | Cd | Cm | Cl/Cd
-15.5 | -1.0857 | 0.0273 | -0.1138 | -39.7692
-15 | -1.071 | 0.02421 | -0.1107 | -44.2379
-14.5 | -1.0481 | 0.02138 | -0.1082 | -49.0225
-14 | -1.014 | 0.01943 | -0.1066 | -52.1873
-13.5 | -0.9731 | 0.01805 | -0.1057 | -53.9114
-13 | -0.9315 | 0.01652 | -0.1047 | -56.3862
-12.5 | -0.8858 | 0.01541 | -0.1042 | -57.4822
-12 | -0.8446 | 0.01345 | -0.1031 | -62.7955
-11.5 | -0.7994 | 0.0119 | -0.1023 | -67.1765
-11 | -0.7505 | 0.01087 | -0.102 | -69.0432
-10.5 | -0.6993 | 0.01016 | -0.1019 | -68.8287
-10 | -0.6464 | 0.00967 | -0.1021 | -66.8459
-9.5 | -0.5928 | 0.00921 | -0.1023 | -64.3648
-9 | -0.5385 | 0.00885 | -0.1026 | -60.8475
-8.5 | -0.4845 | 0.00836 | -0.1029 | -57.9545
-8 | -0.4321 | 0.00751 | -0.1028 | -57.5366
-7.5 | -0.3778 | 0.00701 | -0.103 | -53.8944
-7 | -0.3225 | 0.00667 | -0.1034 | -48.3508
-6.5 | -0.2668 | 0.00643 | -0.1039 | -41.493
-6 | -0.2105 | 0.00628 | -0.1044 | -33.5191
-5.5 | -0.1552 | 0.00593 | -0.1048 | -26.172
-5 | -0.0996 | 0.00554 | -0.1051 | -17.9783
-4.5 | -0.0433 | 0.00527 | -0.1056 | -8.2163
-4 | 0.0133 | 0.00506 | -0.1062 | 2.6285
-3.5 | 0.0703 | 0.00492 | -0.1068 | 14.2886
-3 | 0.127 | 0.00469 | -0.1073 | 27.0789
-2.5 | 0.1836 | 0.00452 | -0.1079 | 40.6195
-2 | 0.2405 | 0.0044 | -0.1084 | 54.6591
-1.5 | 0.2975 | 0.00422 | -0.1091 | 70.4976
-1 | 0.354 | 0.00412 | -0.1096 | 85.9223
-0.5 | 0.4107 | 0.0039 | -0.1102 | 105.3077
0 | 0.4661 | 0.00354 | -0.1106 | 131.6667
0.5 | 0.5197 | 0.00319 | -0.1108 | 162.9154
1 | 0.561 | 0.00354 | -0.1086 | 158.4746
1.5 | 0.597 | 0.0045 | -0.1051 | 132.6667
2 | 0.6404 | 0.00516 | -0.1031 | 124.1085
2.5 | 0.6862 | 0.00567 | -0.1015 | 121.0229
3 | 0.7284 | 0.00626 | -0.0991 | 116.3578
3.5 | 0.7735 | 0.00675 | -0.0973 | 114.5926
4 | 0.8219 | 0.00706 | -0.0962 | 116.4164
4.5 | 0.8695 | 0.00735 | -0.0949 | 118.2993
5 | 0.9149 | 0.00765 | -0.0931 | 119.5948
5.5 | 0.9627 | 0.008 | -0.0919 | 120.3375
6 | 1.0146 | 0.00841 | -0.0917 | 120.6421
6.5 | 1.0604 | 0.00876 | -0.0902 | 121.0502
7 | 1.1026 | 0.0092 | -0.088 | 119.8478
7.5 | 1.145 | 0.00964 | -0.0858 | 118.7759
8 | 1.1876 | 0.01009 | -0.0838 | 117.7007
8.5 | 1.2281 | 0.01071 | -0.0814 | 114.6685
9 | 1.2706 | 0.01121 | -0.0795 | 113.3452
9.5 | 1.3115 | 0.01182 | -0.0773 | 110.956
10 | 1.3513 | 0.01253 | -0.0751 | 107.8452
10.5 | 1.3892 | 0.01338 | -0.0725 | 103.8266
11 | 1.4258 | 0.01437 | -0.0698 | 99.2206
11.5 | 1.4624 | 0.01527 | -0.0672 | 95.7695
12 | 1.4981 | 0.01625 | -0.0646 | 92.1908
12.5 | 1.5359 | 0.01688 | -0.0625 | 90.9893
13 | 1.5698 | 0.01794 | -0.0598 | 87.5028
13.5 | 1.6033 | 0.0189 | -0.0572 | 84.8307
14 | 1.6332 | 0.02018 | -0.0542 | 80.9316
14.5 | 1.6612 | 0.02161 | -0.051 | 76.8718
15 | 1.6847 | 0.02339 | -0.0474 | 72.0265
15.5 | 1.7057 | 0.02535 | -0.0437 | 67.286
16 | 1.7228 | 0.02763 | -0.0398 | 62.3525
16.5 | 1.7304 | 0.0308 | -0.0352 | 56.1818
17 | 1.7363 | 0.03412 | -0.031 | 50.888
17.5 | 1.7397 | 0.03782 | -0.0272 | 45.9995
18 | 1.7349 | 0.04257 | -0.0236 | 40.7541
18.5 | 1.7273 | 0.04798 | -0.0209 | 36.0004
19 | 1.7055 | 0.05565 | -0.0191 | 30.6469
19.5 | 1.6954 | 0.06268 | -0.0192 | 27.0485
20 | 1.6448 | 0.07676 | -0.0225 | 21.4278

## 91. Re 7M Mach 0.10 (1)
BIGFOIL.COM POLAR EXPORT
NACA67A509
NACA67A509 |  |  |  | Cl Max: | 1.162 | at alpha= | 7.5 | deg
JavaFoil+Calcfoil stall+Eppler ext transition |  |  |  | L/D Max: | 184.793 | at alpha= | 1 | deg
Re: | 7000000 |  |  | Cd Min: | 0.003 | at alpha= | 0 | deg
Mach: | 0.1 |  |  | Cl=0 at alpha= | -4.0439 | deg
|  |  |  | @ Cl=0.1, Cd= | 0.0046279
|  |  |  | @ Cl=0.4, Cd= | 0.003417
|  |  |  | @ Cl=0.6, Cd= | 0.0032593
alpha (deg) | Cl | Cd | Cm | Cl/Cd
-16 | -0.23 | 0.11806 | -0.038 | -1.949
-15.5 | -0.246 | 0.11115 | -0.038 | -2.215
-15 | -0.263 | 0.10563 | -0.039 | -2.489
-14.5 | -0.28 | 0.10056 | -0.039 | -2.783
-14 | -0.297 | 0.09526 | -0.039 | -3.118
-13.5 | -0.314 | 0.08985 | -0.04 | -3.491
-13 | -0.33 | 0.0854 | -0.04 | -3.859
-12.5 | -0.344 | 0.0807 | -0.04 | -4.265
-12 | -0.357 | 0.07676 | -0.04 | -4.65
-11.5 | -0.366 | 0.07292 | -0.04 | -5.024
-11 | -0.368 | 0.06906 | -0.04 | -5.331
-10.5 | -0.367 | 0.0646 | -0.041 | -5.68
-10 | -0.361 | 0.06103 | -0.041 | -5.923
-9.5 | -0.352 | 0.05742 | -0.042 | -6.137
-9 | -0.339 | 0.05402 | -0.042 | -6.274
-8.5 | -0.321 | 0.05109 | -0.043 | -6.284
-8 | -0.3 | 0.0465 | -0.047 | -6.447
-7.5 | -0.275 | 0.04175 | -0.053 | -6.585
-7 | -0.3 | 0.00579 | -0.091 | -51.72
-6.5 | -0.257 | 0.00593 | -0.092 | -43.365
-6 | -0.211 | 0.00568 | -0.093 | -37.078
-5.5 | -0.16 | 0.0055 | -0.094 | -29.206
-5 | -0.107 | 0.00517 | -0.094 | -20.785
-4.5 | -0.052 | 0.00496 | -0.095 | -10.539
-4 | 0.005 | 0.00481 | -0.096 | 0.979
-3.5 | 0.063 | 0.00473 | -0.097 | 13.284
-3 | 0.121 | 0.00457 | -0.098 | 26.565
-2.5 | 0.181 | 0.0045 | -0.098 | 40.113
-2 | 0.24 | 0.00437 | -0.099 | 54.903
-1.5 | 0.299 | 0.00425 | -0.1 | 70.412
-1 | 0.359 | 0.00423 | -0.101 | 84.777
-0.5 | 0.418 | 0.00306 | -0.102 | 136.882
0 | 0.477 | 0.003 | -0.102 | 159.299
0.5 | 0.536 | 0.00318 | -0.103 | 168.732
1 | 0.595 | 0.00322 | -0.104 | 184.793
1.5 | 0.651 | 0.00366 | -0.105 | 177.936
2 | 0.709 | 0.00419 | -0.105 | 169.157
2.5 | 0.765 | 0.00416 | -0.106 | 183.985
3 | 0.821 | 0.00619 | -0.107 | 132.555
3.5 | 0.875 | 0.00795 | -0.107 | 110.058
4 | 0.926 | 0.00835 | -0.108 | 110.8
4.5 | 0.974 | 0.00874 | -0.109 | 111.439
5 | 1.019 | 0.00913 | -0.109 | 111.638
5.5 | 1.059 | 0.00954 | -0.11 | 111.008
6 | 1.095 | 0.00996 | -0.111 | 109.961
6.5 | 1.126 | 0.01045 | -0.111 | 107.73
7 | 1.15 | 0.01092 | -0.112 | 105.352
7.5 | 1.162 | 0.01147 | -0.113 | 101.261
8 | 1.16 | 0.01199 | -0.113 | 96.725
8.5 | 1.147 | 0.01257 | -0.114 | 91.291
9 | 1.125 | 0.01324 | -0.115 | 84.934
9.5 | 1.093 | 0.01384 | -0.115 | 79.007
10 | 1.052 | 0.01488 | -0.115 | 70.675
10.5 | 1.006 | 0.01547 | -0.116 | 65.012
11 | 0.947 | 0.01723 | -0.115 | 54.984
11.5 | 0.74 | 0.07463 | -0.061 | 9.909
12 | 0.696 | 0.0767 | -0.065 | 9.079
12.5 | 0.648 | 0.08429 | -0.061 | 7.69

## 92. Re 7M Mach 0.10 (2)
BIGFOIL.COM POLAR EXPORT
NACA67A509
NACA67A509 |  |  |  | Cl Max: | 1.7097 | at alpha= | 16 | deg
XFOIL ncrit=9 |  |  |  | L/D Max: | 163.887 | at alpha= | 0.5 | deg
Re: | 7000000 |  |  | Cd Min: | 0.19893 | at alpha= | -18.5 | deg
Mach: | 0.1 |  |  | Cl=0 at alpha= | -4.1167 | deg
|  |  |  | @ Cl=0.1, Cd= | 0.0048069
|  |  |  | @ Cl=0.4, Cd= | 0.0039529
|  |  |  | @ Cl=0.6, Cd= | 0.0042777
alpha (deg) | Cl | Cd | Cm | Cl/Cd
-18.5 | -0.4408 | 0.19893 | -0.0442 | -2.2159
-18 | -0.4247 | 0.19221 | -0.0479 | -2.2096
-17.5 | -0.4079 | 0.18553 | -0.0518 | -2.1986
-16 | -0.3718 | 0.15994 | -0.0632 | -2.3246
-15.5 | -0.3563 | 0.15332 | -0.067 | -2.3239
-13.5 | -0.953 | 0.02249 | -0.1114 | -42.3744
-13 | -0.9257 | 0.0192 | -0.1091 | -48.2135
-12.5 | -0.8849 | 0.01738 | -0.1079 | -50.9148
-12 | -0.8382 | 0.01622 | -0.1072 | -51.6769
-11.5 | -0.802 | 0.01325 | -0.1053 | -60.5283
-11 | -0.7556 | 0.01167 | -0.1044 | -64.7472
-10.5 | -0.7053 | 0.01064 | -0.104 | -66.2876
-10 | -0.6525 | 0.00997 | -0.1038 | -65.4463
-9.5 | -0.5985 | 0.00941 | -0.1038 | -63.6026
-9 | -0.5436 | 0.009 | -0.104 | -60.4
-8.5 | -0.4882 | 0.00863 | -0.1042 | -56.5701
-8 | -0.4355 | 0.0077 | -0.104 | -56.5584
-7.5 | -0.3809 | 0.00712 | -0.1041 | -53.4972
-7 | -0.3252 | 0.00675 | -0.1044 | -48.1778
-6.5 | -0.269 | 0.00647 | -0.1047 | -41.5765
-6 | -0.2123 | 0.0063 | -0.1052 | -33.6984
-5.5 | -0.1562 | 0.00602 | -0.1056 | -25.9468
-5 | -0.1004 | 0.00557 | -0.1059 | -18.0251
-4.5 | -0.0437 | 0.00528 | -0.1063 | -8.2765
-4 | 0.0133 | 0.00507 | -0.1068 | 2.6233
-3.5 | 0.0707 | 0.00492 | -0.1075 | 14.3699
-3 | 0.1277 | 0.0047 | -0.108 | 27.1702
-2.5 | 0.1847 | 0.00453 | -0.1085 | 40.7726
-2 | 0.2419 | 0.0044 | -0.1091 | 54.9773
-1.5 | 0.2992 | 0.00422 | -0.1097 | 70.9005
-1 | 0.3561 | 0.00413 | -0.1102 | 86.2228
-0.5 | 0.4131 | 0.0039 | -0.1108 | 105.9231
0 | 0.4688 | 0.00355 | -0.1113 | 132.0563
0.5 | 0.5228 | 0.00319 | -0.1115 | 163.8871
1 | 0.5642 | 0.00353 | -0.1092 | 159.83
2 | 0.6432 | 0.00518 | -0.1034 | 124.1699
3 | 0.7311 | 0.00628 | -0.0993 | 116.4172
3.5 | 0.7762 | 0.00678 | -0.0974 | 114.4838
4 | 0.8247 | 0.00708 | -0.0962 | 116.4831
4.5 | 0.8724 | 0.00737 | -0.0948 | 118.3718
5 | 0.9177 | 0.00768 | -0.0929 | 119.4922
5.5 | 0.9671 | 0.00804 | -0.092 | 120.2861
6 | 1.0173 | 0.00846 | -0.0913 | 120.2482
6.5 | 1.0619 | 0.0088 | -0.0894 | 120.6705
7 | 1.1044 | 0.00927 | -0.087 | 119.137
7.5 | 1.1476 | 0.00971 | -0.0849 | 118.1874
8 | 1.1902 | 0.0102 | -0.0828 | 116.6863
8.5 | 1.2315 | 0.01083 | -0.0803 | 113.7119
9 | 1.2742 | 0.01135 | -0.0783 | 112.2643
9.5 | 1.3155 | 0.01201 | -0.0761 | 109.5337
10 | 1.3551 | 0.01277 | -0.0736 | 106.1159
10.5 | 1.3932 | 0.0137 | -0.0709 | 101.6934
11 | 1.429 | 0.01481 | -0.0678 | 96.4889
11.5 | 1.4679 | 0.01557 | -0.0655 | 94.2775
12 | 1.5034 | 0.01661 | -0.0626 | 90.5117
12.5 | 1.5414 | 0.01735 | -0.0603 | 88.8415
13 | 1.5745 | 0.01851 | -0.0573 | 85.0621
13.5 | 1.6063 | 0.01975 | -0.0542 | 81.3316
14 | 1.6342 | 0.02131 | -0.0507 | 76.687
14.5 | 1.6597 | 0.02302 | -0.0471 | 72.0982
15 | 1.6802 | 0.02516 | -0.043 | 66.7806
15.5 | 1.6976 | 0.02752 | -0.0388 | 61.686
16 | 1.7097 | 0.03037 | -0.0345 | 56.2957
16.5 | 1.7089 | 0.03443 | -0.0294 | 49.634
17 | 1.7058 | 0.03883 | -0.0249 | 43.93
17.5 | 1.6981 | 0.04399 | -0.0212 | 38.602
18 | 1.6799 | 0.05079 | -0.0183 | 33.0754
18.5 | 1.6588 | 0.05874 | -0.0172 | 28.2397
19 | 1.62 | 0.07041 | -0.0189 | 23.0081
19.5 | 1.5944 | 0.08169 | -0.023 | 19.5177
20 | 1.5154 | 0.10532 | -0.0361 | 14.3885

## 93. Re 7M Mach 0.25 (1)
BIGFOIL.COM POLAR EXPORT
NACA67A509
NACA67A509 |  |  |  | Cl Max: | 1.147 | at alpha= | 7 | deg
JavaFoil+Calcfoil stall+Eppler ext transition |  |  |  | L/D Max: | 188.767 | at alpha= | 1 | deg
Re: | 7000000 |  |  | Cd Min: | 0.00293 | at alpha= | 0.5 | deg
Mach: | 0.25 |  |  | Cl=0 at alpha= | -4.0431 | deg
|  |  |  | @ Cl=0.1, Cd= | 0.0046656
|  |  |  | @ Cl=0.4, Cd= | 0.083
|  |  |  | @ Cl=0.6, Cd= | 0.083
alpha (deg) | Cl | Cd | Cm | Cl/Cd
-14 | -0.057 | 0.09452 | -0.041 | -0.6
-13.5 | -0.054 | 0.09099 | -0.042 | -0.592
-13 | -0.051 | 0.08584 | -0.042 | -0.595
-12.5 | -0.113 | 0.08408 | -0.041 | -1.348
-12 | -0.172 | 0.07826 | -0.042 | -2.192
-11.5 | -0.215 | 0.07274 | -0.043 | -2.96
-11 | -0.244 | 0.06903 | -0.043 | -3.537
-10.5 | -0.267 | 0.06424 | -0.044 | -4.161
-10 | -0.284 | 0.06149 | -0.043 | -4.616
-9.5 | -0.294 | 0.05926 | -0.042 | -4.953
-9 | -0.296 | 0.0554 | -0.043 | -5.351
-8.5 | -0.292 | 0.0526 | -0.042 | -5.546
-8 | -0.28 | 0.04903 | -0.043 | -5.714
-7.5 | -0.262 | 0.04628 | -0.044 | -5.654
-7 | -0.237 | 0.04217 | -0.048 | -5.627
-6.5 | -0.207 | 0.03859 | -0.052 | -5.373
-6 | -0.211 | 0.0058 | -0.096 | -36.492
-5.5 | -0.162 | 0.00544 | -0.096 | -29.83
-5 | -0.109 | 0.00521 | -0.097 | -21.008
-4.5 | -0.053 | 0.00505 | -0.098 | -10.564
-4 | 0.005 | 0.00484 | -0.099 | 0.997
-3.5 | 0.064 | 0.00476 | -0.1 | 13.528
-3 | 0.125 | 0.0046 | -0.1 | 27.107
-2.5 | 0.185 | 0.00447 | -0.101 | 41.456
-2 | 0.246 | 0.00439 | -0.102 | 56.078
-1.5 | 0.307 | 0.00428 | -0.103 | 71.818
-1 | 0.368 | 0.00418 | -0.104 | 88.176
-0.5 | 0.43 | 0.00309 | -0.104 | 139.338
0 | 0.49 | 0.00302 | -0.105 | 162.573
0.5 | 0.551 | 0.00293 | -0.106 | 188.284
1 | 0.611 | 0.00324 | -0.107 | 188.767
1.5 | 0.669 | 0.0037 | -0.107 | 180.73
2 | 0.728 | 0.0051 | -0.108 | 142.793
2.5 | 0.786 | 0.00564 | -0.109 | 139.219
3 | 0.842 | 0.00639 | -0.11 | 131.857
3.5 | 0.897 | 0.00819 | -0.11 | 109.536
4 | 0.948 | 0.0086 | -0.111 | 110.29
4.5 | 0.996 | 0.00903 | -0.112 | 110.287
5 | 1.04 | 0.00948 | -0.112 | 109.683
5.5 | 1.078 | 0.00989 | -0.113 | 109
6 | 1.109 | 0.01041 | -0.114 | 106.547
6.5 | 1.132 | 0.01093 | -0.114 | 103.62
7 | 1.147 | 0.01148 | -0.115 | 99.882
7.5 | 1.143 | 0.01209 | -0.116 | 94.518
8 | 1.117 | 0.01272 | -0.116 | 87.816
8.5 | 1.074 | 0.01343 | -0.117 | 79.958
9 | 1.012 | 0.01417 | -0.117 | 71.422
9.5 | 0.767 | 0.05932 | -0.063 | 12.923
10 | 0.696 | 0.06137 | -0.068 | 11.334
10.5 | 0.609 | 0.06786 | -0.062 | 8.973
11 | 0.519 | 0.07101 | -0.064 | 7.303
11.5 | 0.421 | 0.07623 | -0.063 | 5.524
12 | 0.316 | 0.083 | -0.06 | 3.805

## 94. Re 7M Mach 0.25 (2)
BIGFOIL.COM POLAR EXPORT
NACA67A509
NACA67A509 |  |  |  | Cl Max: | 1.501 | at alpha= | 12 | deg
XFOIL ncrit=9 |  |  |  | L/D Max: | 169.154 | at alpha= | 0.5 | deg
Re: | 7000000 |  |  | Cd Min: | 0.15956 | at alpha= | 17 | deg
Mach: | 0.25 |  |  | Cl=0 at alpha= | -4.1117 | deg
|  |  |  | @ Cl=0.1, Cd= | 0.0048526
|  |  |  | @ Cl=0.4, Cd= | 0.0040245
|  |  |  | @ Cl=0.6, Cd= | 0.0040257
alpha (deg) | Cl | Cd | Cm | Cl/Cd
-14.5 | -0.3187 | 0.14353 | -0.0757 | -2.2204
-14 | -0.3021 | 0.13714 | -0.0793 | -2.2029
-13.5 | -0.2835 | 0.13111 | -0.0825 | -2.1623
-12.5 | -0.2653 | 0.11482 | -0.0899 | -2.3106
-12 | -0.2705 | 0.10341 | -0.0942 | -2.6158
-11.5 | -0.2638 | 0.09583 | -0.0977 | -2.7528
-11 | -0.2497 | 0.09023 | -0.1006 | -2.7674
-10.5 | -0.2395 | 0.08419 | -0.1035 | -2.8448
-10 | -0.2918 | 0.06786 | -0.11 | -4.3
-9.5 | -0.6007 | 0.01593 | -0.1158 | -37.7087
-9 | -0.5619 | 0.01202 | -0.1136 | -46.7471
-8.5 | -0.5094 | 0.0103 | -0.1123 | -49.4563
-8 | -0.4525 | 0.00935 | -0.1116 | -48.3957
-7.5 | -0.3969 | 0.00821 | -0.1108 | -48.3435
-7 | -0.3398 | 0.00739 | -0.1102 | -45.9811
-6.5 | -0.281 | 0.00694 | -0.11 | -40.4899
-6 | -0.2222 | 0.00655 | -0.1099 | -33.9237
-5.5 | -0.1625 | 0.00632 | -0.1101 | -25.712
-5 | -0.1047 | 0.00576 | -0.1101 | -18.1771
-4.5 | -0.0459 | 0.0054 | -0.1103 | -8.5
-4 | 0.0132 | 0.00513 | -0.1106 | 2.5731
-3.5 | 0.0726 | 0.00495 | -0.1111 | 14.6667
-3 | 0.1317 | 0.00474 | -0.1115 | 27.7848
-2.5 | 0.1906 | 0.00456 | -0.112 | 41.7982
-2 | 0.2498 | 0.00443 | -0.1126 | 56.3883
-1.5 | 0.309 | 0.00424 | -0.1132 | 72.8774
-1 | 0.3676 | 0.00414 | -0.1137 | 88.7923
-0.5 | 0.4265 | 0.00393 | -0.1143 | 108.5242
0 | 0.4839 | 0.00358 | -0.1148 | 135.1676
0.5 | 0.5396 | 0.00319 | -0.115 | 169.1536
1 | 0.5825 | 0.00346 | -0.1126 | 168.3526
1.5 | 0.6156 | 0.00453 | -0.1081 | 135.894
2 | 0.6581 | 0.00524 | -0.1054 | 125.5916
2.5 | 0.7033 | 0.00578 | -0.1032 | 121.6782
3 | 0.7446 | 0.00642 | -0.1002 | 115.9813
3.5 | 0.7898 | 0.00691 | -0.0978 | 114.2981
4 | 0.8385 | 0.00723 | -0.0961 | 115.9751
4.5 | 0.8859 | 0.00753 | -0.0941 | 117.6494
5 | 0.9257 | 0.00782 | -0.0903 | 118.376
5.5 | 0.9802 | 0.00824 | -0.0899 | 118.9563
6 | 1.0256 | 0.0087 | -0.0874 | 117.8851
6.5 | 1.0718 | 0.00912 | -0.0852 | 117.5219
7 | 1.1171 | 0.00966 | -0.0827 | 115.6418
7.5 | 1.1626 | 0.01017 | -0.0802 | 114.3166
8 | 1.2068 | 0.01084 | -0.0775 | 111.3284
8.5 | 1.2508 | 0.01152 | -0.0747 | 108.5764
9 | 1.2943 | 0.0123 | -0.0719 | 105.2276
9.5 | 1.336 | 0.01322 | -0.0687 | 101.059
10 | 1.3735 | 0.01461 | -0.0647 | 94.011
10.5 | 1.4133 | 0.01577 | -0.0613 | 89.6195
11 | 1.4495 | 0.01735 | -0.0573 | 83.5447
11.5 | 1.4812 | 0.01944 | -0.0527 | 76.1934
12 | 1.501 | 0.02276 | -0.0468 | 65.949
12.5 | 1.4996 | 0.02788 | -0.039 | 53.7877
13 | 1.4873 | 0.03346 | -0.031 | 44.4501
13.5 | 1.4398 | 0.04236 | -0.022 | 33.9896
14 | 1.3883 | 0.05235 | -0.0162 | 26.5196
14.5 | 1.3443 | 0.06283 | -0.0145 | 21.3958
15 | 1.2966 | 0.07595 | -0.0175 | 17.0718
15.5 | 1.2648 | 0.08947 | -0.0246 | 14.1366
16 | 1.2298 | 0.10775 | -0.0373 | 11.4135
16.5 | 1.1697 | 0.13688 | -0.0552 | 8.5454
17 | 1.1228 | 0.15956 | -0.0693 | 7.0369

## 95. Re 7M Mach 0.50 (1)
BIGFOIL.COM POLAR EXPORT
NACA67A509
NACA67A509 |  |  |  | Cl Max: | 1.253 | at alpha= | 20 | deg
JavaFoil+Calcfoil stall+Eppler ext transition |  |  |  | L/D Max: | 205.621 | at alpha= | 0.5 | deg
Re: | 7000000 |  |  | Cd Min: | 0.00276 | at alpha= | 0 | deg
Mach: | 0.5 |  |  | Cl=0 at alpha= | -4.041 | deg
|  |  |  | @ Cl=0.1, Cd= | 0.0048151
|  |  |  | @ Cl=0.4, Cd= | 0.004077
|  |  |  | @ Cl=0.6, Cd= | 0.0029385
alpha (deg) | Cl | Cd | Cm | Cl/Cd
-20 | -0.853 | 0.15296 | -0.046 | -5.574
-19.5 | -0.827 | 0.14807 | -0.047 | -5.583
-19 | -0.801 | 0.14325 | -0.047 | -5.589
-18.5 | -0.775 | 0.13981 | -0.048 | -5.542
-18 | -0.748 | 0.13419 | -0.048 | -5.574
-17.5 | -0.721 | 0.12799 | -0.047 | -5.633
-17 | -0.695 | 0.11928 | -0.048 | -5.825
-16.5 | -0.668 | 0.11372 | -0.049 | -5.878
-16 | -0.642 | 0.10661 | -0.049 | -6.024
-15.5 | -0.616 | 0.09957 | -0.05 | -6.189
-15 | -0.588 | 0.10831 | -0.048 | -5.428
-14.5 | -0.561 | 0.10096 | -0.048 | -5.559
-14 | -0.535 | 0.09353 | -0.049 | -5.719
-13.5 | -0.509 | 0.08626 | -0.05 | -5.896
-13 | -0.483 | 0.07942 | -0.052 | -6.08
-12.5 | -0.456 | 0.07446 | -0.053 | -6.131
-12 | -0.431 | 0.06907 | -0.056 | -6.235
-11.5 | -0.4 | 0.07916 | -0.048 | -5.055
-11 | -0.374 | 0.07135 | -0.049 | -5.237
-10.5 | -0.347 | 0.06492 | -0.05 | -5.346
-10 | -0.321 | 0.05945 | -0.053 | -5.399
-9.5 | -0.295 | 0.055 | -0.055 | -5.357
-9 | -0.269 | 0.04922 | -0.06 | -5.473
-8.5 | -0.239 | 0.0561 | -0.047 | -4.263
-8 | -0.213 | 0.05076 | -0.049 | -4.188
-7.5 | -0.186 | 0.04618 | -0.052 | -4.028
-7 | -0.16 | 0.04223 | -0.056 | -3.778
-6.5 | -0.134 | 0.03711 | -0.064 | -3.607
-6 | -0.105 | 0.03953 | -0.052 | -2.664
-5.5 | -0.078 | 0.03783 | -0.05 | -2.069
-5 | -0.087 | 0.03604 | -0.05 | -2.404
-4.5 | -0.056 | 0.00525 | -0.109 | -10.736
-4 | 0.005 | 0.00506 | -0.11 | 1.036
-3.5 | 0.071 | 0.00488 | -0.111 | 14.525
-3 | 0.138 | 0.00473 | -0.112 | 29.211
-2.5 | 0.206 | 0.00458 | -0.113 | 45.015
-2 | 0.275 | 0.00441 | -0.114 | 62.195
-1.5 | 0.343 | 0.0043 | -0.115 | 79.695
-1 | 0.412 | 0.00403 | -0.116 | 101.994
-0.5 | 0.481 | 0.00293 | -0.117 | 164.14
0 | 0.548 | 0.00276 | -0.117 | 198.712
0.5 | 0.615 | 0.00299 | -0.118 | 205.621
1 | 0.682 | 0.00403 | -0.119 | 169.263
1.5 | 0.746 | 0.00479 | -0.12 | 155.562
2 | 0.81 | 0.00564 | -0.12 | 143.54
2.5 | 0.874 | 0.00653 | -0.121 | 133.788
3 | 0.934 | 0.00879 | -0.122 | 106.332
3.5 | 0.992 | 0.00928 | -0.123 | 106.883
4 | 1.042 | 0.00984 | -0.124 | 105.843
4.5 | 1.08 | 0.0104 | -0.124 | 103.797
5 | 1.098 | 0.01111 | -0.125 | 98.855
5.5 | 1.076 | 0.01191 | -0.126 | 90.279
6 | 0.899 | 0.01275 | -0.127 | 70.498
6.5 | 0.687 | 0.01356 | -0.127 | 50.631
7 | 0.586 | 0.04806 | -0.062 | 12.194
7.5 | 0.75 | 0.01474 | -0.129 | 50.869
8 | 0.645 | 0.04935 | -0.077 | 13.075
8.5 | 0.663 | 0.0589 | -0.062 | 11.265
9 | 0.843 | 0.01658 | -0.131 | 50.859
9.5 | 0.872 | 0.01792 | -0.131 | 48.641
10 | 0.743 | 0.06622 | -0.07 | 11.224
10.5 | 0.767 | 0.07563 | -0.066 | 10.144
11 | 0.963 | 0.02002 | -0.133 | 48.092
11.5 | 0.831 | 0.0708 | -0.085 | 11.734
12 | 0.847 | 0.08167 | -0.075 | 10.375
12.5 | 0.873 | 0.08941 | -0.075 | 9.762
13 | 0.9 | 0.08473 | -0.078 | 10.62
13.5 | 0.923 | 0.09328 | -0.076 | 9.899
14 | 0.948 | 0.10122 | -0.076 | 9.365
14.5 | 0.978 | 0.10404 | -0.082 | 9.402
15 | 1.003 | 0.1128 | -0.082 | 8.891
15.5 | 1.024 | 0.11391 | -0.079 | 8.99
16 | 1.051 | 0.11814 | -0.082 | 8.897
16.5 | 1.084 | 0.11942 | -0.089 | 9.076
17 | 1.114 | 0.12302 | -0.093 | 9.052
17.5 | 1.127 | 0.12935 | -0.085 | 8.711
18 | 1.155 | 0.13293 | -0.088 | 8.689
18.5 | 1.189 | 0.1325 | -0.095 | 8.977
19 | 1.221 | 0.13495 | -0.099 | 9.049
19.5 | 1.228 | 0.14557 | -0.09 | 8.438
20 | 1.253 | 0.14951 | -0.091 | 8.381

## 96. Re 7M Mach 0.50 (2)
BIGFOIL.COM POLAR EXPORT
NACA67A509
NACA67A509 |  |  |  | Cl Max: | 1.2222 | at alpha= | 8 | deg
XFOIL ncrit=9 |  |  |  | L/D Max: | 211.429 | at alpha= | 1 | deg
Re: | 7000000 |  |  | Cd Min: | 0.23104 | at alpha= | -19.5 | deg
Mach: | 0.5 |  |  | Cl=0 at alpha= | -4.1089 | deg
|  |  |  | @ Cl=0.1, Cd= | 0.0052723
|  |  |  | @ Cl=0.4, Cd= | 0.0042679
|  |  |  | @ Cl=0.6, Cd= | 0.0033463
alpha (deg) | Cl | Cd | Cm | Cl/Cd
-19.5 | -0.5108 | 0.23104 | -0.0384 | -2.2109
-19 | -0.4895 | 0.22322 | -0.0431 | -2.1929
-18 | -0.4464 | 0.20803 | -0.0524 | -2.1458
-17.5 | -0.4247 | 0.20042 | -0.057 | -2.119
-17 | -0.404 | 0.19242 | -0.0615 | -2.0996
-16.5 | -0.3851 | 0.18414 | -0.066 | -2.0913
-16 | -0.3624 | 0.17717 | -0.0703 | -2.0455
-15.5 | -0.3439 | 0.16889 | -0.0748 | -2.0362
-15 | -0.3256 | 0.1603 | -0.0792 | -2.0312
-14.5 | -0.3073 | 0.15226 | -0.0835 | -2.0183
-14 | -0.2859 | 0.14571 | -0.0877 | -1.9621
-13.5 | -0.2654 | 0.13879 | -0.0918 | -1.9122
-13 | -0.2484 | 0.13121 | -0.0958 | -1.8931
-12.5 | -0.2309 | 0.12388 | -0.0996 | -1.8639
-12 | -0.2149 | 0.11647 | -0.1035 | -1.8451
-11.5 | -0.1995 | 0.10908 | -0.1073 | -1.8289
-11 | -0.1887 | 0.10094 | -0.1111 | -1.8694
-10.5 | -0.178 | 0.09332 | -0.1148 | -1.9074
-10 | -0.1657 | 0.08646 | -0.1182 | -1.9165
-9.5 | -0.152 | 0.08025 | -0.1213 | -1.8941
-9 | -0.1392 | 0.07422 | -0.1242 | -1.8755
-8.5 | -0.1339 | 0.06741 | -0.1271 | -1.9864
-8 | -0.1311 | 0.06066 | -0.1301 | -2.1612
-7.5 | -0.1487 | 0.05282 | -0.134 | -2.8152
-7 | -0.1601 | 0.0456 | -0.137 | -3.511
-6.5 | -0.153 | 0.03821 | -0.1391 | -4.0042
-6 | -0.1456 | 0.02914 | -0.1392 | -4.9966
-5.5 | -0.1161 | 0.02242 | -0.1375 | -5.1784
-5 | -0.091 | 0.0137 | -0.1338 | -6.6423
-4.5 | -0.0503 | 0.00727 | -0.1302 | -6.9188
-4 | 0.014 | 0.00594 | -0.1287 | 2.3569
-3.5 | 0.0814 | 0.00536 | -0.128 | 15.1866
-3 | 0.1493 | 0.00504 | -0.1277 | 29.623
-2.5 | 0.2172 | 0.00474 | -0.1279 | 45.8228
-2 | 0.2851 | 0.00453 | -0.1282 | 62.936
-1.5 | 0.3528 | 0.00436 | -0.1288 | 80.9174
-1 | 0.4194 | 0.00423 | -0.1293 | 99.1489
-0.5 | 0.4866 | 0.00406 | -0.13 | 119.8522
0 | 0.5515 | 0.00372 | -0.1304 | 148.2527
0.5 | 0.6151 | 0.00323 | -0.1307 | 190.4334
1 | 0.666 | 0.00315 | -0.1283 | 211.4286
1.5 | 0.6824 | 0.00455 | -0.1186 | 149.978
2.5 | 0.7335 | 0.00614 | -0.1024 | 119.4625
3 | 0.7674 | 0.00687 | -0.096 | 111.7031
3.5 | 0.8054 | 0.00763 | -0.0904 | 105.557
4 | 0.8532 | 0.00805 | -0.0864 | 105.9876
4.5 | 0.9164 | 0.00856 | -0.0856 | 107.0561
5 | 0.9702 | 0.00912 | -0.0824 | 106.3816
5.5 | 1.024 | 0.00973 | -0.079 | 105.2415
6 | 1.078 | 0.01041 | -0.0752 | 103.5543
6.5 | 1.1284 | 0.01136 | -0.0703 | 99.331
7 | 1.1705 | 0.01301 | -0.0635 | 89.9693
7.5 | 1.2036 | 0.01722 | -0.0554 | 69.8955
8 | 1.2222 | 0.02671 | -0.0476 | 45.7581
8.5 | 1.1972 | 0.0341 | -0.0358 | 35.1085
9 | 1.1595 | 0.04179 | -0.0256 | 27.7459
9.5 | 1.1195 | 0.05012 | -0.0188 | 22.3364
10 | 1.0781 | 0.05984 | -0.0162 | 18.0164
10.5 | 1.0386 | 0.07151 | -0.0189 | 14.5238
11 | 1.005 | 0.08619 | -0.0278 | 11.6603
11.5 | 0.9885 | 0.10439 | -0.0414 | 9.4693
12 | 0.9739 | 0.12 | -0.0512 | 8.1158
12.5 | 0.9657 | 0.13401 | -0.0596 | 7.2062
13 | 0.9614 | 0.14756 | -0.0675 | 6.5153

## 97. Re 8M Mach 0.00 (1)
BIGFOIL.COM POLAR EXPORT
NACA67A509
NACA67A509 |  |  |  | Cl Max: | 1.165 | at alpha= | 8 | deg
JavaFoil+Calcfoil stall+Eppler ext transition |  |  |  | L/D Max: | 165.197 | at alpha= | 2 | deg
Re: | 8000000 |  |  | Cd Min: | 0.0034 | at alpha= | 0 | deg
Mach: | 0 |  |  | Cl=0 at alpha= | -4.0439 | deg
|  |  |  | @ Cl=0.1, Cd= | 0.0046738
|  |  |  | @ Cl=0.4, Cd= | 0.003638
|  |  |  | @ Cl=0.6, Cd= | 0.00372
alpha (deg) | Cl | Cd | Cm | Cl/Cd
-16.5 | -0.255 | 0.12105 | -0.038 | -2.104
-16 | -0.269 | 0.1154 | -0.038 | -2.33
-15.5 | -0.284 | 0.11041 | -0.038 | -2.568
-15 | -0.298 | 0.10447 | -0.039 | -2.855
-14.5 | -0.313 | 0.09957 | -0.039 | -3.145
-14 | -0.328 | 0.09421 | -0.039 | -3.481
-13.5 | -0.342 | 0.08852 | -0.04 | -3.865
-13 | -0.355 | 0.08453 | -0.04 | -4.201
-12.5 | -0.367 | 0.07994 | -0.04 | -4.588
-12 | -0.376 | 0.07629 | -0.04 | -4.934
-11.5 | -0.383 | 0.07239 | -0.04 | -5.288
-11 | -0.382 | 0.06843 | -0.04 | -5.581
-10.5 | -0.378 | 0.06371 | -0.041 | -5.935
-10 | -0.37 | 0.06053 | -0.041 | -6.121
-9.5 | -0.359 | 0.05632 | -0.043 | -6.38
-9 | -0.344 | 0.05372 | -0.043 | -6.402
-8.5 | -0.324 | 0.05084 | -0.043 | -6.381
-8 | -0.302 | 0.04554 | -0.049 | -6.643
-7.5 | -0.339 | 0.00624 | -0.09 | -54.33
-7 | -0.3 | 0.00595 | -0.091 | -50.428
-6.5 | -0.257 | 0.00577 | -0.092 | -44.561
-6 | -0.21 | 0.00602 | -0.093 | -34.908
-5.5 | -0.16 | 0.00576 | -0.093 | -27.793
-5 | -0.107 | 0.00509 | -0.094 | -21.028
-4.5 | -0.052 | 0.0053 | -0.095 | -9.825
-4 | 0.005 | 0.00512 | -0.096 | 0.916
-3.5 | 0.063 | 0.00498 | -0.096 | 12.55
-3 | 0.121 | 0.0045 | -0.097 | 26.888
-2.5 | 0.18 | 0.00475 | -0.098 | 37.804
-2 | 0.239 | 0.00463 | -0.099 | 51.527
-1.5 | 0.298 | 0.0042 | -0.099 | 70.888
-1 | 0.357 | 0.00417 | -0.1 | 85.48
-0.5 | 0.416 | 0.00344 | -0.101 | 120.955
0 | 0.475 | 0.0034 | -0.102 | 139.52
0.5 | 0.533 | 0.00356 | -0.103 | 149.965
1 | 0.592 | 0.00367 | -0.103 | 161.096
1.5 | 0.648 | 0.00402 | -0.104 | 161.268
2 | 0.705 | 0.00427 | -0.105 | 165.197
2.5 | 0.762 | 0.00477 | -0.105 | 159.548
3 | 0.817 | 0.00629 | -0.106 | 129.918
3.5 | 0.871 | 0.00776 | -0.107 | 112.181
4 | 0.922 | 0.00811 | -0.108 | 113.71
4.5 | 0.97 | 0.0085 | -0.108 | 114.171
5 | 1.015 | 0.00888 | -0.109 | 114.316
5.5 | 1.056 | 0.00928 | -0.11 | 113.825
6 | 1.093 | 0.00967 | -0.11 | 112.936
6.5 | 1.124 | 0.01012 | -0.111 | 111.069
7 | 1.15 | 0.01059 | -0.112 | 108.59
7.5 | 1.164 | 0.01109 | -0.112 | 104.954
8 | 1.165 | 0.01162 | -0.113 | 100.245
8.5 | 1.156 | 0.01214 | -0.113 | 95.262
9 | 1.138 | 0.01276 | -0.114 | 89.214
9.5 | 1.112 | 0.01334 | -0.115 | 83.336
10 | 1.077 | 0.01426 | -0.115 | 75.547
10.5 | 1.037 | 0.01485 | -0.116 | 69.836
11 | 0.99 | 0.01579 | -0.116 | 62.722
11.5 | 0.784 | 0.06727 | -0.073 | 11.654
12 | 0.739 | 0.07351 | -0.069 | 10.057
12.5 | 0.693 | 0.08271 | -0.062 | 8.377
13 | 0.655 | 0.08349 | -0.068 | 7.842

## 98. Re 8M Mach 0.00 (2)
BIGFOIL.COM POLAR EXPORT
NACA67A509
NACA67A509 |  |  |  | Cl Max: | 1.7434 | at alpha= | 17.5 | deg
XFOIL ncrit=9 |  |  |  | L/D Max: | 152.324 | at alpha= | 0.5 | deg
Re: | 8000000 |  |  | Cd Min: | 0.07793 | at alpha= | 20 | deg
Mach: | 0 |  |  | Cl=0 at alpha= | -4.1155 | deg
|  |  |  | @ Cl=0.1, Cd= | 0.0046548
|  |  |  | @ Cl=0.4, Cd= | 0.003878
|  |  |  | @ Cl=0.6, Cd= | 0.0047281
alpha (deg) | Cl | Cd | Cm | Cl/Cd
-16.5 | -1.0848 | 0.03212 | -0.1238 | -33.7733
-16 | -1.1305 | 0.02724 | -0.1146 | -41.5015
-15.5 | -1.1249 | 0.02362 | -0.1106 | -47.6249
-15 | -1.0988 | 0.02133 | -0.1083 | -51.5143
-14.5 | -1.0668 | 0.01929 | -0.1065 | -55.3033
-14 | -1.0283 | 0.01768 | -0.1053 | -58.1618
-13.5 | -0.9854 | 0.01641 | -0.1044 | -60.0488
-13 | -0.9413 | 0.01515 | -0.1037 | -62.132
-12.5 | -0.8946 | 0.01411 | -0.1032 | -63.4018
-11.5 | -0.8013 | 0.01165 | -0.1021 | -68.7811
-11 | -0.753 | 0.01051 | -0.1016 | -71.6461
-10.5 | -0.702 | 0.00972 | -0.1015 | -72.2222
-10 | -0.6489 | 0.0092 | -0.1017 | -70.5326
-9.5 | -0.5952 | 0.00875 | -0.1019 | -68.0229
-9 | -0.5407 | 0.00839 | -0.1023 | -64.4458
-8 | -0.4329 | 0.00734 | -0.1027 | -58.9782
-7.5 | -0.3789 | 0.00677 | -0.1028 | -55.9675
-7 | -0.3238 | 0.00642 | -0.1032 | -50.4361
-6.5 | -0.2681 | 0.00619 | -0.1036 | -43.3118
-6 | -0.2117 | 0.00603 | -0.1042 | -35.1078
-5.5 | -0.155 | 0.00588 | -0.1048 | -26.3605
-5 | -0.0999 | 0.00538 | -0.1051 | -18.5688
-4.5 | -0.0436 | 0.0051 | -0.1055 | -8.549
-4 | 0.0131 | 0.00489 | -0.1061 | 2.6789
-3.5 | 0.07 | 0.00475 | -0.1067 | 14.7368
-3 | 0.1267 | 0.00457 | -0.1073 | 27.7243
-2.5 | 0.1833 | 0.00441 | -0.1078 | 41.5646
-2 | 0.2406 | 0.00426 | -0.1085 | 56.4789
-1.5 | 0.2972 | 0.00412 | -0.109 | 72.1359
-1 | 0.3543 | 0.004 | -0.1096 | 88.575
-0.5 | 0.4105 | 0.00385 | -0.1101 | 106.6234
0 | 0.4661 | 0.00357 | -0.1106 | 130.5602
0.5 | 0.5179 | 0.0034 | -0.1104 | 152.3235
1 | 0.5554 | 0.00421 | -0.1073 | 131.924
1.5 | 0.5945 | 0.00466 | -0.1047 | 127.5751
2 | 0.6397 | 0.00522 | -0.103 | 122.5479
2.5 | 0.6868 | 0.0057 | -0.1017 | 120.4912
3.5 | 0.7774 | 0.00665 | -0.0982 | 116.9023
4 | 0.8267 | 0.00694 | -0.0972 | 119.121
4.5 | 0.8753 | 0.00722 | -0.0961 | 121.2327
5 | 0.9225 | 0.00751 | -0.0948 | 122.8362
5.5 | 0.9665 | 0.00783 | -0.0927 | 123.4355
6 | 1.0192 | 0.00822 | -0.0927 | 123.9903
6.5 | 1.0667 | 0.00856 | -0.0916 | 124.6145
7 | 1.1093 | 0.00901 | -0.0893 | 123.1188
8 | 1.1939 | 0.00987 | -0.085 | 120.9625
9 | 1.2775 | 0.01092 | -0.0808 | 116.9872
9.5 | 1.318 | 0.01154 | -0.0786 | 114.2114
10 | 1.3577 | 0.01225 | -0.0762 | 110.8327
10.5 | 1.3952 | 0.01313 | -0.0736 | 106.2605
11 | 1.4327 | 0.014 | -0.071 | 102.3357
11.5 | 1.4711 | 0.01471 | -0.0687 | 100.0068
12 | 1.5074 | 0.01562 | -0.0662 | 96.5045
12.5 | 1.545 | 0.01628 | -0.064 | 94.9017
13 | 1.5796 | 0.01727 | -0.0614 | 91.465
13.5 | 1.6126 | 0.01826 | -0.0586 | 88.3133
14 | 1.6422 | 0.01959 | -0.0555 | 83.8285
14.5 | 1.67 | 0.02102 | -0.0523 | 79.4481
15 | 1.692 | 0.02292 | -0.0484 | 73.822
15.5 | 1.7129 | 0.02487 | -0.0446 | 68.8741
16 | 1.7299 | 0.02715 | -0.0406 | 63.7164
16.5 | 1.7365 | 0.03038 | -0.0358 | 57.1593
17 | 1.7418 | 0.03373 | -0.0315 | 51.6395
17.5 | 1.7434 | 0.03755 | -0.0275 | 46.4288
18 | 1.7366 | 0.04245 | -0.0237 | 40.9093
18.5 | 1.7279 | 0.04796 | -0.0209 | 36.0279
19 | 1.7031 | 0.05597 | -0.0191 | 30.4288
19.5 | 1.6913 | 0.06326 | -0.0192 | 26.7357
20 | 1.6379 | 0.07793 | -0.023 | 21.0176

## 99. Re 8M Mach 0.10 (1)
BIGFOIL.COM POLAR EXPORT
NACA67A509
NACA67A509 |  |  |  | Cl Max: | 1.162 | at alpha= | 7.5 | deg
JavaFoil+Calcfoil stall+Eppler ext transition |  |  |  | L/D Max: | 175.964 | at alpha= | 2.5 | deg
Re: | 8000000 |  |  | Cd Min: | 0.00342 | at alpha= | 0 | deg
Mach: | 0.1 |  |  | Cl=0 at alpha= | -4.0439 | deg
|  |  |  | @ Cl=0.1, Cd= | 0.0045662
|  |  |  | @ Cl=0.4, Cd= | 0.0036705
|  |  |  | @ Cl=0.6, Cd= | 0.0036432
alpha (deg) | Cl | Cd | Cm | Cl/Cd
-16 | -0.23 | 0.11585 | -0.038 | -1.986
-15.5 | -0.246 | 0.11017 | -0.039 | -2.235
-15 | -0.263 | 0.10585 | -0.039 | -2.484
-14.5 | -0.28 | 0.1006 | -0.039 | -2.783
-14 | -0.297 | 0.09399 | -0.04 | -3.16
-13.5 | -0.314 | 0.08926 | -0.04 | -3.515
-13 | -0.33 | 0.08438 | -0.04 | -3.907
-12.5 | -0.344 | 0.08041 | -0.04 | -4.282
-12 | -0.357 | 0.07657 | -0.04 | -4.663
-11.5 | -0.367 | 0.07323 | -0.04 | -5.005
-11 | -0.368 | 0.06832 | -0.041 | -5.39
-10.5 | -0.367 | 0.06371 | -0.042 | -5.761
-10 | -0.362 | 0.0605 | -0.042 | -5.978
-9.5 | -0.353 | 0.05692 | -0.043 | -6.195
-9 | -0.339 | 0.05361 | -0.043 | -6.324
-8.5 | -0.321 | 0.05073 | -0.043 | -6.332
-8 | -0.3 | 0.04603 | -0.048 | -6.521
-7.5 | -0.278 | 0.03881 | -0.058 | -7.151
-7 | -0.3 | 0.00597 | -0.091 | -50.206
-6.5 | -0.257 | 0.00579 | -0.092 | -44.429
-6 | -0.211 | 0.00602 | -0.093 | -34.995
-5.5 | -0.16 | 0.00582 | -0.094 | -27.555
-5 | -0.107 | 0.00507 | -0.095 | -21.18
-4.5 | -0.052 | 0.00529 | -0.095 | -9.876
-4 | 0.005 | 0.00477 | -0.096 | 0.987
-3.5 | 0.063 | 0.00463 | -0.097 | 13.568
-3 | 0.121 | 0.00453 | -0.098 | 26.829
-2.5 | 0.181 | 0.00473 | -0.098 | 38.163
-2 | 0.24 | 0.00463 | -0.099 | 51.816
-1.5 | 0.299 | 0.00425 | -0.1 | 70.326
-1 | 0.359 | 0.00415 | -0.101 | 86.385
-0.5 | 0.418 | 0.00346 | -0.102 | 120.947
0 | 0.477 | 0.00342 | -0.102 | 139.355
0.5 | 0.536 | 0.00354 | -0.103 | 151.52
1 | 0.594 | 0.0036 | -0.104 | 165.037
1.5 | 0.651 | 0.00401 | -0.105 | 162.463
2 | 0.709 | 0.00431 | -0.105 | 164.425
2.5 | 0.765 | 0.00435 | -0.106 | 175.964
3 | 0.821 | 0.00634 | -0.107 | 129.471
3.5 | 0.875 | 0.00779 | -0.107 | 112.352
4 | 0.926 | 0.00817 | -0.108 | 113.367
4.5 | 0.974 | 0.00856 | -0.109 | 113.862
5 | 1.019 | 0.00893 | -0.109 | 114.146
5.5 | 1.06 | 0.00933 | -0.11 | 113.542
6 | 1.096 | 0.00974 | -0.111 | 112.513
6.5 | 1.126 | 0.01019 | -0.111 | 110.479
7 | 1.15 | 0.01067 | -0.112 | 107.823
7.5 | 1.162 | 0.0112 | -0.113 | 103.748
8 | 1.16 | 0.01174 | -0.113 | 98.835
8.5 | 1.148 | 0.01228 | -0.114 | 93.475
9 | 1.125 | 0.01293 | -0.115 | 87.02
9.5 | 1.094 | 0.01351 | -0.115 | 80.946
10 | 1.053 | 0.01451 | -0.116 | 72.563
10.5 | 1.007 | 0.01509 | -0.116 | 66.691
11 | 0.952 | 0.0162 | -0.116 | 58.778
11.5 | 0.74 | 0.07369 | -0.062 | 10.044
12 | 0.698 | 0.07556 | -0.067 | 9.232
12.5 | 0.649 | 0.08318 | -0.062 | 7.798

## 100. Re 8M Mach 0.10 (2)
BIGFOIL.COM POLAR EXPORT
NACA67A509
NACA67A509 |  |  |  | Cl Max: | 1.7173 | at alpha= | 16 | deg
XFOIL ncrit=9 |  |  |  | L/D Max: | 153.687 | at alpha= | 0.5 | deg
Re: | 8000000 |  |  | Cd Min: | 0.10623 | at alpha= | 20 | deg
Mach: | 0.1 |  |  | Cl=0 at alpha= | -4.114 | deg
|  |  |  | @ Cl=0.1, Cd= | 0.0046543
|  |  |  | @ Cl=0.4, Cd= | 0.0038844
|  |  |  | @ Cl=0.6, Cd= | 0.004694
alpha (deg) | Cl | Cd | Cm | Cl/Cd
-14.5 | -1.0191 | 0.02634 | -0.1149 | -38.6902
-14 | -1.0133 | 0.02146 | -0.1111 | -47.2181
-13.5 | -0.9803 | 0.01906 | -0.1092 | -51.4323
-13 | -0.9418 | 0.01704 | -0.1077 | -55.27
-12.5 | -0.8978 | 0.01556 | -0.1067 | -57.6992
-12 | -0.8494 | 0.01458 | -0.1061 | -58.2579
-11.5 | -0.8029 | 0.01317 | -0.1052 | -60.9643
-11 | -0.758 | 0.01135 | -0.1041 | -66.7841
-10.5 | -0.7081 | 0.01019 | -0.1036 | -69.4897
-10 | -0.6552 | 0.00946 | -0.1035 | -69.26
-9.5 | -0.601 | 0.00893 | -0.1035 | -67.3012
-9 | -0.5459 | 0.00853 | -0.1037 | -63.9977
-8.5 | -0.4905 | 0.00816 | -0.1039 | -60.1103
-8 | -0.4361 | 0.00758 | -0.104 | -57.533
-7.5 | -0.3821 | 0.00689 | -0.1039 | -55.4572
-7 | -0.3266 | 0.00649 | -0.1041 | -50.3236
-6.5 | -0.2704 | 0.00623 | -0.1045 | -43.4029
-6 | -0.2135 | 0.00605 | -0.105 | -35.2893
-5.5 | -0.1563 | 0.0059 | -0.1056 | -26.4915
-5 | -0.1007 | 0.00541 | -0.1058 | -18.6137
-4.5 | -0.044 | 0.00511 | -0.1062 | -8.6106
-4 | 0.013 | 0.00489 | -0.1068 | 2.6585
-3 | 0.1274 | 0.00458 | -0.1079 | 27.8166
-2.5 | 0.1844 | 0.00441 | -0.1084 | 41.8141
-2 | 0.2421 | 0.00427 | -0.1091 | 56.6979
-1.5 | 0.299 | 0.00412 | -0.1096 | 72.5728
-1 | 0.3564 | 0.004 | -0.1103 | 89.1
-0.5 | 0.413 | 0.00385 | -0.1108 | 107.2727
0 | 0.4688 | 0.00357 | -0.1112 | 131.3165
0.5 | 0.521 | 0.00339 | -0.111 | 153.6873
1 | 0.5584 | 0.0042 | -0.1079 | 132.9524
1.5 | 0.5973 | 0.00466 | -0.1051 | 128.176
2 | 0.6425 | 0.00523 | -0.1034 | 122.8489
2.5 | 0.6896 | 0.00572 | -0.102 | 120.5594
3 | 0.7339 | 0.00626 | -0.1 | 117.2364
3.5 | 0.7803 | 0.00667 | -0.0983 | 116.9865
4 | 0.8296 | 0.00696 | -0.0973 | 119.1954
4.5 | 0.8783 | 0.00725 | -0.0961 | 121.1448
5 | 0.9257 | 0.00754 | -0.0947 | 122.7719
5.5 | 0.9691 | 0.00786 | -0.0923 | 123.2952
6 | 1.0227 | 0.00826 | -0.0924 | 123.8136
6.5 | 1.0688 | 0.00861 | -0.0908 | 124.1347
7 | 1.111 | 0.00907 | -0.0884 | 122.4917
7.5 | 1.1543 | 0.00946 | -0.0863 | 122.019
8 | 1.1965 | 0.00998 | -0.084 | 119.8898
8.5 | 1.2384 | 0.01053 | -0.0817 | 117.6068
9 | 1.2811 | 0.01106 | -0.0796 | 115.8318
9.5 | 1.3219 | 0.01172 | -0.0773 | 112.7901
10 | 1.3616 | 0.01249 | -0.0747 | 109.0152
10.5 | 1.3988 | 0.01347 | -0.0718 | 103.8456
11 | 1.4378 | 0.01426 | -0.0694 | 100.8275
11.5 | 1.4766 | 0.015 | -0.067 | 98.44
12 | 1.513 | 0.01597 | -0.0642 | 94.7401
12.5 | 1.5504 | 0.01673 | -0.0618 | 92.6718
13 | 1.5845 | 0.01782 | -0.0588 | 88.9169
13.5 | 1.6156 | 0.01912 | -0.0556 | 84.4979
14 | 1.6427 | 0.02073 | -0.0519 | 79.2426
14.5 | 1.6684 | 0.02243 | -0.0482 | 74.3825
15 | 1.6886 | 0.0246 | -0.044 | 68.6423
15.5 | 1.7059 | 0.02696 | -0.0398 | 63.2752
16 | 1.7173 | 0.02984 | -0.0352 | 57.5503
16.5 | 1.7149 | 0.034 | -0.0299 | 50.4382
17 | 1.7098 | 0.03852 | -0.0252 | 44.3873
17.5 | 1.7004 | 0.04382 | -0.0213 | 38.8042
18 | 1.6798 | 0.05085 | -0.0183 | 33.0344
18.5 | 1.6576 | 0.05893 | -0.0172 | 28.1283
19 | 1.6164 | 0.07097 | -0.019 | 22.7758
19.5 | 1.5894 | 0.08258 | -0.0234 | 19.2468
20 | 1.5117 | 0.10623 | -0.0368 | 14.2304

## 101. Re 8M Mach 0.25 (1)
BIGFOIL.COM POLAR EXPORT
NACA67A509
NACA67A509 |  |  |  | Cl Max: | 1.147 | at alpha= | 7 | deg
JavaFoil+Calcfoil stall+Eppler ext transition |  |  |  | L/D Max: | 183.568 | at alpha= | 2 | deg
Re: | 8000000 |  |  | Cd Min: | 0.00323 | at alpha= | 0.5 | deg
Mach: | 0.25 |  |  | Cl=0 at alpha= | -4.0431 | deg
|  |  |  | @ Cl=0.1, Cd= | 0.0045597
|  |  |  | @ Cl=0.4, Cd= | 0.08215
|  |  |  | @ Cl=0.6, Cd= | 0.08215
alpha (deg) | Cl | Cd | Cm | Cl/Cd
-14 | -0.057 | 0.09425 | -0.042 | -0.602
-13.5 | -0.054 | 0.08967 | -0.042 | -0.601
-13 | -0.051 | 0.08464 | -0.042 | -0.603
-12.5 | -0.113 | 0.08339 | -0.041 | -1.36
-12 | -0.172 | 0.07745 | -0.042 | -2.216
-11.5 | -0.215 | 0.07322 | -0.042 | -2.941
-11 | -0.244 | 0.06869 | -0.043 | -3.555
-10.5 | -0.267 | 0.06416 | -0.044 | -4.168
-10 | -0.284 | 0.06119 | -0.043 | -4.639
-9.5 | -0.294 | 0.05865 | -0.043 | -5.007
-9 | -0.297 | 0.05473 | -0.043 | -5.419
-8.5 | -0.292 | 0.05271 | -0.042 | -5.535
-8 | -0.28 | 0.04854 | -0.044 | -5.776
-7.5 | -0.262 | 0.0458 | -0.045 | -5.714
-7 | -0.238 | 0.04163 | -0.049 | -5.705
-6.5 | -0.208 | 0.03737 | -0.055 | -5.571
-6 | -0.212 | 0.0057 | -0.096 | -37.114
-5.5 | -0.162 | 0.00545 | -0.096 | -29.797
-5 | -0.109 | 0.00511 | -0.097 | -21.416
-4.5 | -0.053 | 0.00495 | -0.098 | -10.775
-4 | 0.005 | 0.0048 | -0.099 | 1.005
-3.5 | 0.064 | 0.00466 | -0.1 | 13.819
-3 | 0.125 | 0.00449 | -0.1 | 27.74
-2.5 | 0.185 | 0.00443 | -0.101 | 41.868
-2 | 0.246 | 0.00433 | -0.102 | 56.841
-1.5 | 0.307 | 0.0042 | -0.103 | 73.104
-1 | 0.368 | 0.00418 | -0.104 | 88.16
-0.5 | 0.43 | 0.00345 | -0.104 | 124.571
0 | 0.49 | 0.00345 | -0.105 | 142.084
0.5 | 0.551 | 0.00323 | -0.106 | 170.697
1 | 0.611 | 0.00363 | -0.107 | 168.305
1.5 | 0.669 | 0.00406 | -0.107 | 164.682
2 | 0.728 | 0.00396 | -0.108 | 183.568
2.5 | 0.786 | 0.0059 | -0.109 | 133.177
3 | 0.842 | 0.00653 | -0.11 | 129.009
3.5 | 0.897 | 0.00799 | -0.11 | 112.259
4 | 0.949 | 0.0084 | -0.111 | 112.951
4.5 | 0.997 | 0.00883 | -0.112 | 112.931
5 | 1.04 | 0.00925 | -0.112 | 112.394
5.5 | 1.078 | 0.00967 | -0.113 | 111.531
6 | 1.109 | 0.01016 | -0.114 | 109.165
6.5 | 1.133 | 0.01067 | -0.114 | 106.159
7 | 1.147 | 0.01121 | -0.115 | 102.35
7.5 | 1.143 | 0.01182 | -0.116 | 96.689
8 | 1.117 | 0.01246 | -0.116 | 89.66
8.5 | 1.074 | 0.01312 | -0.117 | 81.868
9 | 1.013 | 0.01386 | -0.118 | 73.089
9.5 | 0.768 | 0.0582 | -0.066 | 13.205
10 | 0.699 | 0.05905 | -0.072 | 11.841
10.5 | 0.608 | 0.06875 | -0.06 | 8.844
11 | 0.519 | 0.0704 | -0.065 | 7.376
11.5 | 0.421 | 0.07541 | -0.064 | 5.588
12 | 0.316 | 0.08215 | -0.06 | 3.845

## 102. Re 8M Mach 0.25 (2)
BIGFOIL.COM POLAR EXPORT
NACA67A509
NACA67A509 |  |  |  | Cl Max: | 1.5215 | at alpha= | 12.5 | deg
XFOIL ncrit=9 |  |  |  | L/D Max: | 160.687 | at alpha= | 0.5 | deg
Re: | 8000000 |  |  | Cd Min: | 0.17236 | at alpha= | 17.5 | deg
Mach: | 0.25 |  |  | Cl=0 at alpha= | -4.109 | deg
|  |  |  | @ Cl=0.1, Cd= | 0.0047097
|  |  |  | @ Cl=0.4, Cd= | 0.0039333
|  |  |  | @ Cl=0.6, Cd= | 0.0044834
alpha (deg) | Cl | Cd | Cm | Cl/Cd
-14.5 | -0.3192 | 0.14314 | -0.0758 | -2.23
-14 | -0.3025 | 0.13687 | -0.0794 | -2.2101
-13.5 | -0.2865 | 0.13016 | -0.0829 | -2.2011
-13 | -0.2776 | 0.12165 | -0.0867 | -2.282
-12.5 | -0.2657 | 0.11432 | -0.0903 | -2.3242
-12 | -0.2732 | 0.10248 | -0.0947 | -2.6659
-11.5 | -0.3013 | 0.08803 | -0.1004 | -3.4227
-11 | -0.2549 | 0.08902 | -0.1011 | -2.8634
-10 | -0.3231 | 0.06303 | -0.1127 | -5.1261
-9.5 | -0.6194 | 0.01279 | -0.1144 | -48.4285
-9 | -0.5693 | 0.01071 | -0.1128 | -53.1559
-8.5 | -0.5138 | 0.00949 | -0.1118 | -54.1412
-8 | -0.4559 | 0.00872 | -0.1111 | -52.2821
-7.5 | -0.3969 | 0.00823 | -0.1107 | -48.226
-7 | -0.3417 | 0.00706 | -0.1099 | -48.3994
-6.5 | -0.2828 | 0.00661 | -0.1097 | -42.7837
-6 | -0.2235 | 0.00624 | -0.1097 | -35.8173
-5.5 | -0.1636 | 0.00602 | -0.1099 | -27.1761
-5 | -0.1049 | 0.00562 | -0.1101 | -18.6655
-4.5 | -0.0463 | 0.00522 | -0.1102 | -8.8697
-4 | 0.0129 | 0.00495 | -0.1105 | 2.6061
-3.5 | 0.0723 | 0.00478 | -0.111 | 15.1255
-3 | 0.1314 | 0.00463 | -0.1115 | 28.3801
-2.5 | 0.1905 | 0.00444 | -0.112 | 42.9054
-1.5 | 0.3088 | 0.00414 | -0.1131 | 74.5894
-1 | 0.368 | 0.00401 | -0.1137 | 91.7706
-0.5 | 0.4264 | 0.00387 | -0.1143 | 110.1809
0 | 0.4841 | 0.00358 | -0.1147 | 135.2235
0.5 | 0.5383 | 0.00335 | -0.1146 | 160.6866
1 | 0.5759 | 0.00414 | -0.1112 | 139.1063
2 | 0.6573 | 0.0053 | -0.1053 | 124.0189
2.5 | 0.704 | 0.00582 | -0.1034 | 120.9622
3 | 0.7476 | 0.00639 | -0.1008 | 116.9953
3.5 | 0.7947 | 0.0068 | -0.0989 | 116.8676
4 | 0.8442 | 0.00712 | -0.0974 | 118.5674
4.5 | 0.8929 | 0.00742 | -0.0956 | 120.3369
5 | 0.9372 | 0.0077 | -0.0928 | 121.7143
5.5 | 0.9856 | 0.00806 | -0.091 | 122.2829
6 | 1.0322 | 0.00848 | -0.0888 | 121.7217
6.5 | 1.0779 | 0.00893 | -0.0864 | 120.7055
7 | 1.1236 | 0.0094 | -0.0839 | 119.5319
7.5 | 1.169 | 0.00993 | -0.0814 | 117.7241
8 | 1.2135 | 0.01055 | -0.0787 | 115.0237
8.5 | 1.258 | 0.01119 | -0.076 | 112.4218
9 | 1.3011 | 0.01197 | -0.073 | 108.6967
9.5 | 1.3428 | 0.01291 | -0.0698 | 104.0124
10 | 1.3823 | 0.01404 | -0.0662 | 98.4544
10.5 | 1.4231 | 0.01512 | -0.0628 | 94.1204
11 | 1.4599 | 0.01656 | -0.0588 | 88.1582
11.5 | 1.4935 | 0.01845 | -0.0544 | 80.9485
12 | 1.5165 | 0.02137 | -0.0488 | 70.964
12.5 | 1.5215 | 0.02591 | -0.0414 | 58.7225
13 | 1.515 | 0.031 | -0.0336 | 48.871
13.5 | 1.4752 | 0.039 | -0.0244 | 37.8256
14 | 1.4284 | 0.04807 | -0.0176 | 29.715
14.5 | 1.3835 | 0.05804 | -0.0143 | 23.837
15 | 1.3338 | 0.07044 | -0.0155 | 18.9353
15.5 | 1.2999 | 0.0831 | -0.0207 | 15.6426
16 | 1.2622 | 0.09995 | -0.0314 | 12.6283
16.5 | 1.2219 | 0.1225 | -0.0468 | 9.9747
17 | 1.1661 | 0.14836 | -0.0622 | 7.8599
17.5 | 1.1157 | 0.17236 | -0.0772 | 6.4731

## 103. Re 8M Mach 0.50 (1)
BIGFOIL.COM POLAR EXPORT
NACA67A509
NACA67A509 |  |  |  | Cl Max: | 1.256 | at alpha= | 20 | deg
JavaFoil+Calcfoil stall+Eppler ext transition |  |  |  | L/D Max: | 174.208 | at alpha= | 0 | deg
Re: | 8000000 |  |  | Cd Min: | 0.00314 | at alpha= | 0 | deg
Mach: | 0.5 |  |  | Cl=0 at alpha= | -4.041 | deg
|  |  |  | @ Cl=0.1, Cd= | 0.0047008
|  |  |  | @ Cl=0.4, Cd= | 0.0040239
|  |  |  | @ Cl=0.6, Cd= | 0.0037298
alpha (deg) | Cl | Cd | Cm | Cl/Cd
-20 | -0.853 | 0.15174 | -0.047 | -5.62
-19.5 | -0.827 | 0.14685 | -0.047 | -5.63
-19 | -0.801 | 0.14204 | -0.047 | -5.638
-18.5 | -0.775 | 0.13904 | -0.048 | -5.575
-18 | -0.748 | 0.13312 | -0.048 | -5.621
-17.5 | -0.721 | 0.12687 | -0.048 | -5.686
-17 | -0.695 | 0.11832 | -0.049 | -5.877
-16.5 | -0.669 | 0.11194 | -0.049 | -5.976
-16 | -0.643 | 0.10545 | -0.05 | -6.096
-15.5 | -0.617 | 0.09809 | -0.052 | -6.294
-15 | -0.588 | 0.10759 | -0.048 | -5.465
-14.5 | -0.561 | 0.10057 | -0.049 | -5.582
-14 | -0.535 | 0.09246 | -0.049 | -5.787
-13.5 | -0.509 | 0.08555 | -0.051 | -5.95
-13 | -0.484 | 0.07844 | -0.053 | -6.164
-12.5 | -0.457 | 0.07308 | -0.055 | -6.26
-12 | -0.432 | 0.06711 | -0.058 | -6.44
-11.5 | -0.4 | 0.0786 | -0.048 | -5.092
-11 | -0.374 | 0.07039 | -0.049 | -5.31
-10.5 | -0.347 | 0.06463 | -0.051 | -5.375
-10 | -0.321 | 0.05886 | -0.053 | -5.457
-9.5 | -0.295 | 0.05417 | -0.056 | -5.448
-9 | -0.271 | 0.04677 | -0.064 | -5.797
-8.5 | -0.239 | 0.055 | -0.048 | -4.349
-8 | -0.213 | 0.05082 | -0.05 | -4.184
-7.5 | -0.186 | 0.04579 | -0.052 | -4.063
-7 | -0.16 | 0.04177 | -0.057 | -3.824
-6.5 | -0.137 | 0.03136 | -0.074 | -4.362
-6 | -0.105 | 0.03922 | -0.053 | -2.685
-5.5 | -0.078 | 0.03774 | -0.05 | -2.075
-5 | -0.087 | 0.03573 | -0.05 | -2.426
-4.5 | -0.056 | 0.0052 | -0.109 | -10.838
-4 | 0.005 | 0.00496 | -0.11 | 1.056
-3.5 | 0.071 | 0.00477 | -0.111 | 14.888
-3 | 0.138 | 0.00461 | -0.112 | 29.959
-2.5 | 0.206 | 0.00449 | -0.113 | 45.945
-2 | 0.275 | 0.00437 | -0.114 | 62.836
-1.5 | 0.343 | 0.00428 | -0.115 | 80.194
-1 | 0.412 | 0.00397 | -0.116 | 103.727
-0.5 | 0.481 | 0.0032 | -0.117 | 150.064
0 | 0.548 | 0.00314 | -0.117 | 174.208
0.5 | 0.615 | 0.0039 | -0.118 | 157.537
1 | 0.682 | 0.00454 | -0.119 | 149.984
1.5 | 0.745 | 0.00528 | -0.12 | 141.169
2 | 0.81 | 0.0059 | -0.12 | 137.403
2.5 | 0.874 | 0.00668 | -0.121 | 130.745
3 | 0.935 | 0.00861 | -0.122 | 108.582
3.5 | 0.993 | 0.00908 | -0.123 | 109.307
4 | 1.042 | 0.00963 | -0.124 | 108.243
4.5 | 1.08 | 0.01017 | -0.124 | 106.261
5 | 1.098 | 0.01087 | -0.125 | 101.064
5.5 | 1.076 | 0.01165 | -0.126 | 92.378
6 | 0.899 | 0.01247 | -0.127 | 72.127
6.5 | 0.687 | 0.01332 | -0.127 | 51.573
7 | 0.586 | 0.04802 | -0.063 | 12.21
7.5 | 0.75 | 0.01441 | -0.129 | 52.057
8 | 0.778 | 0.01547 | -0.129 | 50.32
8.5 | 0.664 | 0.0583 | -0.062 | 11.383
9 | 0.844 | 0.01619 | -0.131 | 52.12
9.5 | 0.873 | 0.01746 | -0.131 | 49.993
10 | 0.744 | 0.06584 | -0.072 | 11.307
10.5 | 0.767 | 0.07616 | -0.067 | 10.076
11 | 0.964 | 0.01944 | -0.133 | 49.592
11.5 | 0.967 | 0.02585 | -0.13 | 37.413
12 | 0.849 | 0.08038 | -0.076 | 10.558
12.5 | 0.874 | 0.08838 | -0.076 | 9.885
13 | 0.921 | 0.07387 | -0.095 | 12.468
13.5 | 0.925 | 0.09137 | -0.079 | 10.128
14 | 0.949 | 0.10125 | -0.078 | 9.376
14.5 | 0.981 | 0.10088 | -0.085 | 9.722
15 | 1.003 | 0.11106 | -0.083 | 9.035
15.5 | 1.024 | 0.11284 | -0.079 | 9.078
16 | 1.052 | 0.11594 | -0.083 | 9.077
16.5 | 1.087 | 0.11548 | -0.091 | 9.416
17 | 1.117 | 0.11944 | -0.095 | 9.348
17.5 | 1.127 | 0.12733 | -0.085 | 8.85
18 | 1.157 | 0.12969 | -0.09 | 8.923
18.5 | 1.196 | 0.12725 | -0.099 | 9.399
19 | 1.227 | 0.12966 | -0.102 | 9.462
19.5 | 1.229 | 0.14268 | -0.09 | 8.61
20 | 1.256 | 0.14848 | -0.092 | 8.458

## 104. Re 8M Mach 0.50 (2)
BIGFOIL.COM POLAR EXPORT
NACA67A509
NACA67A509 |  |  |  | Cl Max: | 1.2267 | at alpha= | 8 | deg
XFOIL ncrit=9 |  |  |  | L/D Max: | 186.991 | at alpha= | 0.5 | deg
Re: | 8000000 |  |  | Cd Min: | 0.23907 | at alpha= | -20 | deg
Mach: | 0.5 |  |  | Cl=0 at alpha= | -4.097 | deg
|  |  |  | @ Cl=0.1, Cd= | 0.0050619
|  |  |  | @ Cl=0.4, Cd= | 0.0041315
|  |  |  | @ Cl=0.6, Cd= | 0.0033794
alpha (deg) | Cl | Cd | Cm | Cl/Cd
-20 | -0.5324 | 0.23907 | -0.0338 | -2.227
-19.5 | -0.5108 | 0.23111 | -0.0385 | -2.2102
-19 | -0.4896 | 0.22328 | -0.0431 | -2.1928
-18.5 | -0.4675 | 0.21572 | -0.0479 | -2.1672
-18 | -0.446 | 0.20805 | -0.0526 | -2.1437
-17.5 | -0.4244 | 0.20047 | -0.0571 | -2.117
-16.5 | -0.3826 | 0.18475 | -0.0661 | -2.0709
-16 | -0.3633 | 0.17665 | -0.0706 | -2.0566
-15.5 | -0.3431 | 0.16886 | -0.0751 | -2.0319
-15 | -0.3253 | 0.16009 | -0.0794 | -2.032
-14.5 | -0.3061 | 0.15233 | -0.0837 | -2.0095
-14 | -0.2863 | 0.14531 | -0.0879 | -1.9703
-13.5 | -0.2651 | 0.13877 | -0.0919 | -1.9104
-13 | -0.2484 | 0.131 | -0.096 | -1.8962
-12.5 | -0.2301 | 0.1238 | -0.1 | -1.8586
-12 | -0.2139 | 0.11633 | -0.1039 | -1.8387
-11.5 | -0.1987 | 0.10888 | -0.1077 | -1.8249
-11 | -0.1892 | 0.10044 | -0.1116 | -1.8837
-10.5 | -0.1754 | 0.09345 | -0.1151 | -1.8769
-10 | -0.1671 | 0.08591 | -0.1186 | -1.9451
-9.5 | -0.1542 | 0.07962 | -0.1217 | -1.9367
-9 | -0.1412 | 0.07372 | -0.1245 | -1.9154
-8.5 | -0.1356 | 0.06686 | -0.1276 | -2.0281
-8 | -0.1321 | 0.06023 | -0.1306 | -2.1933
-7.5 | -0.1524 | 0.05241 | -0.1344 | -2.9078
-7 | -0.1632 | 0.04504 | -0.1374 | -3.6234
-6.5 | -0.1579 | 0.0373 | -0.1394 | -4.2332
-6 | -0.1433 | 0.02938 | -0.1393 | -4.8775
-5.5 | -0.1215 | 0.02118 | -0.1372 | -5.7365
-5 | -0.0968 | 0.01238 | -0.1332 | -7.8191
-4.5 | -0.0515 | 0.00698 | -0.13 | -7.3782
-4 | 0.0124 | 0.00564 | -0.1284 | 2.1986
-3.5 | 0.0805 | 0.00515 | -0.1278 | 15.6311
-3 | 0.1491 | 0.00484 | -0.1277 | 30.8058
-2.5 | 0.2174 | 0.00458 | -0.1279 | 47.4672
-2 | 0.2854 | 0.00438 | -0.1283 | 65.1598
-1.5 | 0.3528 | 0.00423 | -0.1288 | 83.4043
-1 | 0.4199 | 0.00409 | -0.1294 | 102.665
-0.5 | 0.4866 | 0.00396 | -0.13 | 122.8788
0 | 0.5523 | 0.00366 | -0.1305 | 150.9016
0.5 | 0.6152 | 0.00329 | -0.1306 | 186.9909
1 | 0.6564 | 0.00382 | -0.1262 | 171.8325
1.5 | 0.6757 | 0.00473 | -0.1173 | 142.8541
2 | 0.7025 | 0.00555 | -0.1095 | 126.5766
2.5 | 0.7347 | 0.00619 | -0.1027 | 118.6914
3 | 0.7713 | 0.00683 | -0.0969 | 112.9283
3.5 | 0.8131 | 0.0075 | -0.0919 | 108.4133
4 | 0.8613 | 0.00792 | -0.088 | 108.75
4.5 | 0.922 | 0.00836 | -0.0865 | 110.2871
5 | 0.9759 | 0.0089 | -0.0834 | 109.6517
5.5 | 1.03 | 0.00949 | -0.08 | 108.5353
6 | 1.0843 | 0.01014 | -0.0761 | 106.9329
6.5 | 1.136 | 0.01103 | -0.0714 | 102.9918
7 | 1.1783 | 0.01263 | -0.0645 | 93.2937
7.5 | 1.2108 | 0.01675 | -0.0563 | 72.2866
8 | 1.2267 | 0.02661 | -0.0481 | 46.0992
8.5 | 1.2016 | 0.03386 | -0.0363 | 35.4873
9 | 1.1643 | 0.04142 | -0.0259 | 28.1096
9.5 | 1.1248 | 0.04963 | -0.019 | 22.6637
10 | 1.084 | 0.0592 | -0.0161 | 18.3108
10.5 | 1.0445 | 0.07068 | -0.0185 | 14.7779
11 | 1.0105 | 0.08509 | -0.027 | 11.8757
11.5 | 0.9936 | 0.10316 | -0.0406 | 9.6316
12 | 0.9791 | 0.1189 | -0.0506 | 8.2347
12.5 | 0.9713 | 0.13275 | -0.0589 | 7.3168
13 | 0.9668 | 0.14629 | -0.0669 | 6.6088

## 105. Re 10M Mach 0.00 (1)
BIGFOIL.COM POLAR EXPORT
NACA67A509
NACA67A509 |  |  |  | Cl Max: | 1.166 | at alpha= | 8 | deg
JavaFoil+Calcfoil stall+Eppler ext transition |  |  |  | L/D Max: | 167.405 | at alpha= | 3 | deg
Re: | 10000000 |  |  | Cd Min: | 0.00402 | at alpha= | 0.5 | deg
Mach: | 0 |  |  | Cl=0 at alpha= | -4.0439 | deg
|  |  |  | @ Cl=0.1, Cd= | 0.0045657
|  |  |  | @ Cl=0.4, Cd= | 0.004192
|  |  |  | @ Cl=0.6, Cd= | 0.0043
alpha (deg) | Cl | Cd | Cm | Cl/Cd
-16.5 | -0.255 | 0.1194 | -0.038 | -2.134
-16 | -0.269 | 0.11455 | -0.039 | -2.349
-15.5 | -0.284 | 0.10964 | -0.039 | -2.586
-15 | -0.298 | 0.10363 | -0.039 | -2.88
-14.5 | -0.313 | 0.0986 | -0.039 | -3.178
-14 | -0.328 | 0.09282 | -0.04 | -3.534
-13.5 | -0.342 | 0.08784 | -0.041 | -3.897
-13 | -0.355 | 0.08319 | -0.04 | -4.271
-12.5 | -0.367 | 0.07936 | -0.04 | -4.623
-12 | -0.377 | 0.07576 | -0.041 | -4.971
-11.5 | -0.383 | 0.07199 | -0.041 | -5.321
-11 | -0.382 | 0.06811 | -0.041 | -5.612
-10.5 | -0.378 | 0.06306 | -0.042 | -6.001
-10 | -0.371 | 0.05987 | -0.042 | -6.192
-9.5 | -0.36 | 0.05588 | -0.044 | -6.437
-9 | -0.344 | 0.05298 | -0.044 | -6.496
-8.5 | -0.325 | 0.0503 | -0.044 | -6.455
-8 | -0.304 | 0.04396 | -0.052 | -6.91
-7.5 | -0.339 | 0.00599 | -0.09 | -56.63
-7 | -0.3 | 0.00578 | -0.091 | -51.931
-6.5 | -0.257 | 0.00602 | -0.092 | -42.725
-6 | -0.21 | 0.00579 | -0.093 | -36.294
-5.5 | -0.16 | 0.00562 | -0.093 | -28.485
-5 | -0.107 | 0.00548 | -0.094 | -19.561
-4.5 | -0.052 | 0.00514 | -0.095 | -10.113
-4 | 0.005 | 0.00497 | -0.096 | 0.944
-3.5 | 0.063 | 0.00484 | -0.096 | 12.93
-3 | 0.121 | 0.00441 | -0.097 | 27.384
-2.5 | 0.18 | 0.00467 | -0.098 | 38.45
-2 | 0.239 | 0.00457 | -0.099 | 52.252
-1.5 | 0.298 | 0.00438 | -0.099 | 68.042
-1 | 0.357 | 0.00452 | -0.1 | 78.876
-0.5 | 0.416 | 0.00407 | -0.101 | 102.401
0 | 0.475 | 0.00427 | -0.102 | 111.159
0.5 | 0.533 | 0.00402 | -0.103 | 132.549
1 | 0.592 | 0.00429 | -0.103 | 138
1.5 | 0.648 | 0.00436 | -0.104 | 148.495
2 | 0.705 | 0.0046 | -0.105 | 153.197
2.5 | 0.762 | 0.00491 | -0.105 | 155.005
3 | 0.817 | 0.00488 | -0.106 | 167.405
3.5 | 0.871 | 0.00751 | -0.107 | 116.042
4 | 0.922 | 0.00783 | -0.108 | 117.766
4.5 | 0.971 | 0.0082 | -0.108 | 118.407
5 | 1.016 | 0.00857 | -0.109 | 118.559
5.5 | 1.057 | 0.00893 | -0.11 | 118.296
6 | 1.093 | 0.00932 | -0.11 | 117.299
6.5 | 1.125 | 0.00974 | -0.111 | 115.456
7 | 1.151 | 0.01016 | -0.112 | 113.278
7.5 | 1.165 | 0.01065 | -0.112 | 109.341
8 | 1.166 | 0.01117 | -0.113 | 104.355
8.5 | 1.157 | 0.01168 | -0.114 | 99.082
9 | 1.139 | 0.01226 | -0.114 | 92.885
9.5 | 1.113 | 0.01283 | -0.115 | 86.772
10 | 1.078 | 0.0137 | -0.115 | 78.68
10.5 | 1.038 | 0.01425 | -0.116 | 72.836
11 | 0.992 | 0.01509 | -0.116 | 65.739
11.5 | 0.931 | 0.01775 | -0.115 | 52.42
12 | 0.748 | 0.06782 | -0.077 | 11.023
12.5 | 0.694 | 0.08086 | -0.065 | 8.584
13 | 0.658 | 0.08023 | -0.072 | 8.2

## 106. Re 10M Mach 0.00 (2)
BIGFOIL.COM POLAR EXPORT
NACA67A509
NACA67A509 |  |  |  | Cl Max: | 1.7371 | at alpha= | 16.5 | deg
XFOIL ncrit=9 |  |  |  | L/D Max: | 129.964 | at alpha= | 6.5 | deg
Re: | 10000000 |  |  | Cd Min: | 0.06449 | at alpha= | 19.5 | deg
Mach: | 0 |  |  | Cl=0 at alpha= | -4.1099 | deg
|  |  |  | @ Cl=0.1, Cd= | 0.0044502
|  |  |  | @ Cl=0.4, Cd= | 0.0037868
|  |  |  | @ Cl=0.6, Cd= | 0.0050847
alpha (deg) | Cl | Cd | Cm | Cl/Cd
-17.5 | -1.0121 | 0.04867 | -0.1177 | -20.7952
-17 | -1.0204 | 0.04025 | -0.1253 | -25.3516
-16.5 | -1.1556 | 0.02808 | -0.1177 | -41.1538
-16 | -1.168 | 0.02403 | -0.1114 | -48.6059
-15.5 | -1.1538 | 0.02083 | -0.108 | -55.3913
-15 | -1.1237 | 0.01866 | -0.106 | -60.2197
-14.5 | -1.0859 | 0.01703 | -0.1046 | -63.7639
-14 | -1.044 | 0.0157 | -0.1036 | -66.4968
-13.5 | -0.9991 | 0.0146 | -0.103 | -68.4315
-13 | -0.9529 | 0.01356 | -0.1024 | -70.2729
-11 | -0.7552 | 0.01015 | -0.1014 | -74.4039
-10.5 | -0.7053 | 0.00912 | -0.1011 | -77.3355
-10 | -0.6524 | 0.00856 | -0.1012 | -76.215
-9.5 | -0.5985 | 0.00812 | -0.1014 | -73.7069
-9 | -0.5441 | 0.00776 | -0.1017 | -70.116
-7.5 | -0.3804 | 0.00654 | -0.1026 | -58.1651
-7 | -0.3255 | 0.00608 | -0.1029 | -53.5362
-6.5 | -0.2695 | 0.00581 | -0.1034 | -46.3855
-6 | -0.213 | 0.00563 | -0.104 | -37.833
-5.5 | -0.1563 | 0.00547 | -0.1046 | -28.574
-5 | -0.1002 | 0.00518 | -0.105 | -19.3436
-4.5 | -0.044 | 0.00487 | -0.1055 | -9.0349
-4 | 0.0124 | 0.00465 | -0.106 | 2.6667
-3 | 0.1264 | 0.00439 | -0.1072 | 28.7927
-2.5 | 0.1834 | 0.00419 | -0.1078 | 43.7709
-2 | 0.2402 | 0.0041 | -0.1084 | 58.5854
-1.5 | 0.2973 | 0.00395 | -0.109 | 75.2658
-1 | 0.3541 | 0.00386 | -0.1096 | 91.7358
-0.5 | 0.4105 | 0.00377 | -0.1101 | 108.8859
0 | 0.4641 | 0.00371 | -0.1101 | 125.0943
1 | 0.5477 | 0.0049 | -0.1057 | 111.7755
1.5 | 0.5917 | 0.00505 | -0.1041 | 117.1683
2 | 0.6396 | 0.00525 | -0.103 | 121.8286
2.5 | 0.6879 | 0.0057 | -0.1019 | 120.6842
3 | 0.7346 | 0.00622 | -0.1005 | 118.1029
3.5 | 0.7834 | 0.00652 | -0.0995 | 120.1534
4 | 0.8331 | 0.00674 | -0.0986 | 123.6053
4.5 | 0.8826 | 0.00701 | -0.0978 | 125.9058
5 | 0.9313 | 0.0073 | -0.0967 | 127.5753
5.5 | 0.9786 | 0.00761 | -0.0954 | 128.594
6.5 | 1.0748 | 0.00827 | -0.0932 | 129.9637
7 | 1.1211 | 0.00866 | -0.0918 | 129.4573
7.5 | 1.1639 | 0.00903 | -0.0897 | 128.8926
8 | 1.2046 | 0.00953 | -0.0872 | 126.4008
8.5 | 1.2466 | 0.00998 | -0.085 | 124.9098
9 | 1.2883 | 0.01049 | -0.0829 | 122.8122
9.5 | 1.3285 | 0.01114 | -0.0806 | 119.2549
10 | 1.3675 | 0.01186 | -0.078 | 115.3035
11.5 | 1.4852 | 0.01388 | -0.0712 | 107.0029
12 | 1.5216 | 0.01471 | -0.0686 | 103.4398
12.5 | 1.5597 | 0.01539 | -0.0664 | 101.345
13 | 1.5942 | 0.01632 | -0.0637 | 97.6838
13.5 | 1.6263 | 0.01743 | -0.0608 | 93.3046
14 | 1.6523 | 0.01908 | -0.057 | 86.5985
14.5 | 1.6797 | 0.02051 | -0.0536 | 81.8966
15 | 1.7015 | 0.02244 | -0.0496 | 75.8244
15.5 | 1.7217 | 0.02443 | -0.0457 | 70.4748
16 | 1.7364 | 0.02687 | -0.0413 | 64.6223
16.5 | 1.7371 | 0.03054 | -0.0359 | 56.8795
17 | 1.7369 | 0.03435 | -0.031 | 50.5648
17.5 | 1.7315 | 0.03882 | -0.0265 | 44.6033
18 | 1.7152 | 0.04471 | -0.0224 | 38.3628
18.5 | 1.7005 | 0.05109 | -0.0199 | 33.2844
19 | 1.6654 | 0.06084 | -0.019 | 27.3734
19.5 | 1.6827 | 0.06449 | -0.0194 | 26.0924

## 107. Re 10M Mach 0.10 (1)
BIGFOIL.COM POLAR EXPORT
NACA67A509
NACA67A509 |  |  |  | Cl Max: | 1.163 | at alpha= | 7.5 | deg
JavaFoil+Calcfoil stall+Eppler ext transition |  |  |  | L/D Max: | 154.06 | at alpha= | 2 | deg
Re: | 10000000 |  |  | Cd Min: | 0.00402 | at alpha= | 0.5 | deg
Mach: | 0.1 |  |  | Cl=0 at alpha= | -4.0439 | deg
|  |  |  | @ Cl=0.1, Cd= | 0.0045602
|  |  |  | @ Cl=0.4, Cd= | 0.0042081
|  |  |  | @ Cl=0.6, Cd= | 0.0042732
alpha (deg) | Cl | Cd | Cm | Cl/Cd
-16 | -0.23 | 0.11571 | -0.039 | -1.989
-15.5 | -0.246 | 0.1095 | -0.039 | -2.25
-15 | -0.263 | 0.10418 | -0.039 | -2.525
-14.5 | -0.28 | 0.09876 | -0.039 | -2.835
-14 | -0.297 | 0.09283 | -0.04 | -3.201
-13.5 | -0.314 | 0.08791 | -0.04 | -3.57
-13 | -0.33 | 0.08383 | -0.041 | -3.935
-12.5 | -0.344 | 0.07984 | -0.041 | -4.314
-12 | -0.357 | 0.07551 | -0.041 | -4.73
-11.5 | -0.367 | 0.072 | -0.041 | -5.094
-11 | -0.368 | 0.06826 | -0.041 | -5.396
-10.5 | -0.367 | 0.06304 | -0.043 | -5.826
-10 | -0.362 | 0.05959 | -0.043 | -6.074
-9.5 | -0.353 | 0.05606 | -0.044 | -6.295
-9 | -0.339 | 0.05321 | -0.043 | -6.373
-8.5 | -0.321 | 0.05074 | -0.044 | -6.331
-8 | -0.301 | 0.04491 | -0.05 | -6.701
-7.5 | -0.338 | 0.00602 | -0.091 | -56.143
-7 | -0.3 | 0.0058 | -0.091 | -51.667
-6.5 | -0.257 | 0.00609 | -0.092 | -42.213
-6 | -0.211 | 0.00586 | -0.093 | -35.943
-5.5 | -0.16 | 0.0056 | -0.094 | -28.659
-5 | -0.107 | 0.00547 | -0.095 | -19.649
-4.5 | -0.052 | 0.00512 | -0.095 | -10.197
-4 | 0.005 | 0.00501 | -0.096 | 0.941
-3.5 | 0.063 | 0.00486 | -0.097 | 12.93
-3 | 0.121 | 0.00439 | -0.098 | 27.663
-2.5 | 0.181 | 0.00465 | -0.098 | 38.82
-2 | 0.24 | 0.00454 | -0.099 | 52.783
-1.5 | 0.299 | 0.00435 | -0.1 | 68.842
-1 | 0.359 | 0.0045 | -0.101 | 79.72
-0.5 | 0.418 | 0.00408 | -0.102 | 102.605
0 | 0.477 | 0.00429 | -0.102 | 111.319
0.5 | 0.536 | 0.00402 | -0.103 | 133.367
1 | 0.594 | 0.00427 | -0.104 | 139.253
1.5 | 0.651 | 0.0043 | -0.105 | 151.41
2 | 0.709 | 0.0046 | -0.105 | 154.06
2.5 | 0.765 | 0.00497 | -0.106 | 154.059
3 | 0.821 | 0.00656 | -0.107 | 125.251
3.5 | 0.875 | 0.00752 | -0.107 | 116.451
4 | 0.926 | 0.00788 | -0.108 | 117.6
4.5 | 0.975 | 0.00824 | -0.109 | 118.239
5 | 1.02 | 0.0086 | -0.11 | 118.523
5.5 | 1.06 | 0.009 | -0.11 | 117.857
6 | 1.096 | 0.00938 | -0.111 | 116.883
6.5 | 1.127 | 0.00981 | -0.112 | 114.848
7 | 1.151 | 0.01025 | -0.112 | 112.345
7.5 | 1.163 | 0.01077 | -0.113 | 107.985
8 | 1.161 | 0.0113 | -0.113 | 102.79
8.5 | 1.149 | 0.0118 | -0.114 | 97.386
9 | 1.126 | 0.01244 | -0.115 | 90.569
9.5 | 1.095 | 0.01299 | -0.115 | 84.277
10 | 1.054 | 0.01394 | -0.116 | 75.616
10.5 | 1.008 | 0.01448 | -0.116 | 69.622
11 | 0.953 | 0.01579 | -0.116 | 60.317
11.5 | 0.742 | 0.07197 | -0.065 | 10.311
12 | 0.702 | 0.07212 | -0.072 | 9.73
12.5 | 0.649 | 0.08211 | -0.063 | 7.907

## 108. Re 10M Mach 0.10 (2)
BIGFOIL.COM POLAR EXPORT
NACA67A509
NACA67A509 |  |  |  | Cl Max: | 1.7197 | at alpha= | 16 | deg
XFOIL ncrit=9 |  |  |  | L/D Max: | 130.152 | at alpha= | 0.5 | deg
Re: | 10000000 |  |  | Cd Min: | 0.11932 | at alpha= | 20 | deg
Mach: | 0.1 |  |  | Cl=0 at alpha= | -4.1091 | deg
|  |  |  | @ Cl=0.1, Cd= | 0.004466
|  |  |  | @ Cl=0.4, Cd= | 0.0037905
|  |  |  | @ Cl=0.6, Cd= | 0.005083
alpha (deg) | Cl | Cd | Cm | Cl/Cd
-15 | -1.0697 | 0.0261 | -0.1156 | -40.9847
-14.5 | -1.0673 | 0.02124 | -0.1114 | -50.2495
-14 | -1.0405 | 0.01826 | -0.1088 | -56.9825
-13.5 | -1.0015 | 0.01641 | -0.1073 | -61.0299
-13 | -0.9581 | 0.0149 | -0.1061 | -64.302
-12.5 | -0.9116 | 0.01366 | -0.1052 | -66.735
-12 | -0.8619 | 0.01277 | -0.1047 | -67.4941
-11.5 | -0.8119 | 0.0118 | -0.1042 | -68.8051
-10.5 | -0.7109 | 0.00969 | -0.1032 | -73.3643
-10 | -0.6589 | 0.00881 | -0.1029 | -74.79
-9.5 | -0.6045 | 0.00829 | -0.103 | -72.9192
-9 | -0.5494 | 0.00788 | -0.1031 | -69.7208
-8.5 | -0.494 | 0.00753 | -0.1033 | -65.6042
-7.5 | -0.3835 | 0.00667 | -0.1037 | -57.4963
-7 | -0.3282 | 0.00615 | -0.1039 | -53.3659
-6.5 | -0.2718 | 0.00585 | -0.1043 | -46.4615
-6 | -0.2148 | 0.00565 | -0.1048 | -38.0177
-5.5 | -0.1576 | 0.00549 | -0.1053 | -28.7067
-5 | -0.1009 | 0.00522 | -0.1058 | -19.3295
-4.5 | -0.0444 | 0.00489 | -0.1062 | -9.0798
-4 | 0.0124 | 0.00466 | -0.1066 | 2.6609
-3.5 | 0.0695 | 0.00454 | -0.1072 | 15.3084
-3 | 0.1272 | 0.0044 | -0.1079 | 28.9091
-2.5 | 0.1845 | 0.00419 | -0.1085 | 44.0334
-2 | 0.2416 | 0.00411 | -0.109 | 58.7835
-1.5 | 0.2991 | 0.00395 | -0.1097 | 75.7215
-1 | 0.3562 | 0.00386 | -0.1102 | 92.2798
-0.5 | 0.4129 | 0.00377 | -0.1107 | 109.5225
0 | 0.467 | 0.0037 | -0.1108 | 126.2162
0.5 | 0.5141 | 0.00395 | -0.1096 | 130.1519
1 | 0.5507 | 0.00489 | -0.1063 | 112.6176
1.5 | 0.5945 | 0.00506 | -0.1046 | 117.4901
2 | 0.6424 | 0.00526 | -0.1034 | 122.1293
2.5 | 0.6908 | 0.00571 | -0.1023 | 120.9807
3 | 0.7375 | 0.00624 | -0.1008 | 118.1891
3.5 | 0.7864 | 0.00654 | -0.0997 | 120.2446
4 | 0.8363 | 0.00676 | -0.0988 | 123.713
4.5 | 0.886 | 0.00704 | -0.0978 | 125.8523
5 | 0.9347 | 0.00734 | -0.0967 | 127.3433
5.5 | 0.982 | 0.00765 | -0.0952 | 128.366
6 | 1.0265 | 0.00795 | -0.0931 | 129.1195
6.5 | 1.0785 | 0.00832 | -0.0929 | 129.6274
7 | 1.1232 | 0.00871 | -0.0909 | 128.9552
7.5 | 1.1659 | 0.00909 | -0.0886 | 128.2618
8 | 1.2072 | 0.00961 | -0.0861 | 125.6191
8.5 | 1.25 | 0.01007 | -0.0839 | 124.1311
9 | 1.2917 | 0.01064 | -0.0817 | 121.4004
9.5 | 1.3322 | 0.01131 | -0.0792 | 117.7896
10 | 1.3718 | 0.01206 | -0.0766 | 113.7479
10.5 | 1.412 | 0.01273 | -0.0742 | 110.9191
11 | 1.4515 | 0.01345 | -0.0718 | 107.9182
11.5 | 1.4907 | 0.01415 | -0.0694 | 105.3498
12 | 1.5277 | 0.01504 | -0.0667 | 101.5758
12.5 | 1.5646 | 0.01585 | -0.064 | 98.7129
13 | 1.5997 | 0.01686 | -0.0612 | 94.8814
13.5 | 1.6269 | 0.01848 | -0.0572 | 88.0357
14 | 1.6538 | 0.02016 | -0.0534 | 82.0337
14.5 | 1.6793 | 0.02188 | -0.0496 | 76.7505
15 | 1.6975 | 0.02419 | -0.0451 | 70.1736
15.5 | 1.7127 | 0.0267 | -0.0405 | 64.1461
16 | 1.7197 | 0.02988 | -0.0354 | 57.5535
16.5 | 1.7087 | 0.03475 | -0.0293 | 49.1712
17 | 1.695 | 0.04006 | -0.0241 | 42.3115
17.5 | 1.6758 | 0.04644 | -0.02 | 36.0853
18 | 1.6449 | 0.05494 | -0.0176 | 29.9399
18.5 | 1.6177 | 0.06425 | -0.0177 | 25.1782
19 | 1.5681 | 0.07865 | -0.0219 | 19.9377
19.5 | 1.5331 | 0.09306 | -0.0291 | 16.4743
20 | 1.4559 | 0.11932 | -0.0457 | 12.2016

## 109. Re 10M Mach 0.25 (1)
BIGFOIL.COM POLAR EXPORT
NACA67A509
NACA67A509 |  |  |  | Cl Max: | 1.148 | at alpha= | 7 | deg
JavaFoil+Calcfoil stall+Eppler ext transition |  |  |  | L/D Max: | 155.526 | at alpha= | 2 | deg
Re: | 10000000 |  |  | Cd Min: | 0.00397 | at alpha= | 0 | deg
Mach: | 0.25 |  |  | Cl=0 at alpha= | -4.0431 | deg
|  |  |  | @ Cl=0.1, Cd= | 0.0044428
|  |  |  | @ Cl=0.4, Cd= | 0.08168
|  |  |  | @ Cl=0.6, Cd= | 0.08168
alpha (deg) | Cl | Cd | Cm | Cl/Cd
-14 | -0.057 | 0.09376 | -0.042 | -0.605
-13.5 | -0.054 | 0.0891 | -0.042 | -0.605
-13 | -0.051 | 0.08395 | -0.042 | -0.609
-12.5 | -0.113 | 0.08224 | -0.042 | -1.379
-12 | -0.172 | 0.07712 | -0.042 | -2.226
-11.5 | -0.215 | 0.07254 | -0.043 | -2.969
-11 | -0.244 | 0.06769 | -0.043 | -3.609
-10.5 | -0.267 | 0.06318 | -0.044 | -4.234
-10 | -0.284 | 0.0604 | -0.044 | -4.702
-9.5 | -0.294 | 0.05836 | -0.043 | -5.033
-9 | -0.297 | 0.05426 | -0.044 | -5.469
-8.5 | -0.292 | 0.05208 | -0.042 | -5.604
-8 | -0.281 | 0.04781 | -0.046 | -5.87
-7.5 | -0.262 | 0.04543 | -0.046 | -5.766
-7 | -0.238 | 0.04076 | -0.051 | -5.841
-6.5 | -0.256 | 0.0057 | -0.095 | -44.877
-6 | -0.212 | 0.00554 | -0.096 | -38.159
-5.5 | -0.162 | 0.00571 | -0.096 | -28.427
-5 | -0.109 | 0.00496 | -0.097 | -22.048
-4.5 | -0.053 | 0.0048 | -0.098 | -11.115
-4 | 0.005 | 0.00463 | -0.099 | 1.042
-3.5 | 0.064 | 0.00449 | -0.1 | 14.344
-3 | 0.125 | 0.00441 | -0.1 | 28.284
-2.5 | 0.185 | 0.00463 | -0.101 | 40.055
-2 | 0.246 | 0.00426 | -0.102 | 57.817
-1.5 | 0.307 | 0.00434 | -0.103 | 70.797
-1 | 0.368 | 0.00448 | -0.104 | 82.249
-0.5 | 0.43 | 0.00408 | -0.104 | 105.277
0 | 0.49 | 0.00397 | -0.105 | 123.373
0.5 | 0.55 | 0.00403 | -0.106 | 136.577
1 | 0.611 | 0.00418 | -0.107 | 146.063
1.5 | 0.669 | 0.00434 | -0.107 | 154.185
2 | 0.728 | 0.00468 | -0.108 | 155.526
2.5 | 0.786 | 0.00609 | -0.109 | 129.058
3 | 0.843 | 0.00676 | -0.11 | 124.562
3.5 | 0.898 | 0.00772 | -0.11 | 116.299
4 | 0.949 | 0.00811 | -0.111 | 117.013
4.5 | 0.997 | 0.00851 | -0.112 | 117.192
5 | 1.041 | 0.00892 | -0.112 | 116.649
5.5 | 1.079 | 0.00931 | -0.113 | 115.817
6 | 1.11 | 0.00978 | -0.114 | 113.549
6.5 | 1.134 | 0.01027 | -0.115 | 110.325
7 | 1.148 | 0.01079 | -0.115 | 106.402
7.5 | 1.144 | 0.01137 | -0.116 | 100.639
8 | 1.118 | 0.01197 | -0.116 | 93.426
8.5 | 1.075 | 0.01268 | -0.117 | 84.749
9 | 1.014 | 0.01334 | -0.118 | 76.022
9.5 | 0.775 | 0.0547 | -0.073 | 14.173
10 | 0.839 | 0.01578 | -0.118 | 53.155
10.5 | 0.609 | 0.06757 | -0.062 | 9.01
11 | 0.519 | 0.0702 | -0.064 | 7.39
11.5 | 0.421 | 0.07589 | -0.063 | 5.55
12 | 0.316 | 0.08168 | -0.061 | 3.87

## 110. Re 10M Mach 0.25 (2)
BIGFOIL.COM POLAR EXPORT
NACA67A509
NACA67A509 |  |  |  | Cl Max: | 1.5582 | at alpha= | 13 | deg
XFOIL ncrit=9 |  |  |  | L/D Max: | 136.504 | at alpha= | 0.5 | deg
Re: | 10000000 |  |  | Cd Min: | 0.17845 | at alpha= | 18 | deg
Mach: | 0.25 |  |  | Cl=0 at alpha= | -4.1025 | deg
|  |  |  | @ Cl=0.1, Cd= | 0.004481
|  |  |  | @ Cl=0.4, Cd= | 0.003815
|  |  |  | @ Cl=0.6, Cd= | 0.0050288
alpha (deg) | Cl | Cd | Cm | Cl/Cd
-14.5 | -0.3201 | 0.14238 | -0.0762 | -2.2482
-13 | -0.3031 | 0.11394 | -0.0886 | -2.6602
-12.5 | -0.2944 | 0.10644 | -0.0923 | -2.7659
-12 | -0.2764 | 0.10144 | -0.0952 | -2.7248
-11.5 | -0.2976 | 0.0884 | -0.1006 | -3.3665
-11 | -0.3803 | 0.06724 | -0.1109 | -5.6559
-10.5 | -0.4321 | 0.0551 | -0.1196 | -7.8421
-10 | -0.5333 | 0.03576 | -0.1216 | -14.9133
-9.5 | -0.6286 | 0.01128 | -0.1136 | -55.727
-9 | -0.5769 | 0.00942 | -0.112 | -61.242
-8.5 | -0.5194 | 0.00853 | -0.1111 | -60.891
-8 | -0.4606 | 0.00792 | -0.1105 | -58.1566
-7.5 | -0.4009 | 0.00748 | -0.1102 | -53.5963
-7 | -0.3431 | 0.00674 | -0.1097 | -50.905
-6.5 | -0.2847 | 0.00614 | -0.1094 | -46.3681
-6 | -0.2251 | 0.00581 | -0.1094 | -38.7435
-5.5 | -0.1651 | 0.0056 | -0.1097 | -29.4821
-5 | -0.1054 | 0.0054 | -0.11 | -19.5185
-4.5 | -0.0469 | 0.005 | -0.1101 | -9.38
-4 | 0.0121 | 0.00473 | -0.1104 | 2.5581
-3.5 | 0.0715 | 0.00456 | -0.1108 | 15.6798
-2.5 | 0.1906 | 0.00423 | -0.112 | 45.0591
-2 | 0.2495 | 0.00411 | -0.1125 | 60.7056
-1.5 | 0.309 | 0.00397 | -0.1132 | 77.8338
-1 | 0.3678 | 0.00387 | -0.1137 | 95.0388
-0.5 | 0.4264 | 0.00377 | -0.1143 | 113.1034
0 | 0.483 | 0.00364 | -0.1145 | 132.6923
0.5 | 0.531 | 0.00389 | -0.1131 | 136.5039
1 | 0.5668 | 0.00485 | -0.1093 | 116.866
1.5 | 0.6095 | 0.00508 | -0.107 | 119.9803
2 | 0.6572 | 0.00533 | -0.1054 | 123.3021
2.5 | 0.7057 | 0.00581 | -0.1038 | 121.463
3 | 0.7524 | 0.00635 | -0.1019 | 118.4882
3.5 | 0.8018 | 0.00665 | -0.1004 | 120.5714
4 | 0.8525 | 0.00689 | -0.0991 | 123.73
4.5 | 0.9026 | 0.00719 | -0.0977 | 125.5355
5 | 0.9512 | 0.00752 | -0.0959 | 126.4894
5.5 | 0.9946 | 0.00783 | -0.0929 | 127.0243
6 | 1.0435 | 0.00815 | -0.0911 | 128.0368
6.5 | 1.0881 | 0.00861 | -0.0884 | 126.3763
7 | 1.1345 | 0.00902 | -0.086 | 125.7761
7.5 | 1.1791 | 0.00956 | -0.0833 | 123.3368
8 | 1.2244 | 0.01011 | -0.0808 | 121.1078
8.5 | 1.2692 | 0.01072 | -0.078 | 118.3955
9 | 1.3118 | 0.01152 | -0.0749 | 113.8715
9.5 | 1.3531 | 0.01247 | -0.0715 | 108.5084
10 | 1.3966 | 0.01322 | -0.0685 | 105.643
10.5 | 1.4378 | 0.0142 | -0.0651 | 101.2535
11 | 1.4763 | 0.01545 | -0.0613 | 95.5534
11.5 | 1.5119 | 0.01702 | -0.0571 | 88.8308
12 | 1.5402 | 0.01936 | -0.052 | 79.5558
12.5 | 1.5553 | 0.02296 | -0.0454 | 67.7395
13 | 1.5582 | 0.02726 | -0.038 | 57.1607
13.5 | 1.5311 | 0.03398 | -0.0288 | 45.0589
14 | 1.491 | 0.04193 | -0.0206 | 35.5593
14.5 | 1.4485 | 0.05076 | -0.0153 | 28.5362
15 | 1.3994 | 0.06172 | -0.0135 | 22.6734
15.5 | 1.362 | 0.07327 | -0.0158 | 18.5888
16 | 1.3196 | 0.0883 | -0.0233 | 14.9445
16.5 | 1.2857 | 0.10574 | -0.0352 | 12.1591
17 | 1.2556 | 0.1261 | -0.0486 | 9.9572
17.5 | 1.1981 | 0.15074 | -0.0633 | 7.9481
18 | 1.1331 | 0.17845 | -0.0811 | 6.3497

## 111. Re 10M Mach 0.50 (1)
BIGFOIL.COM POLAR EXPORT
NACA67A509
NACA67A509 |  |  |  | Cl Max: | 1.26 | at alpha= | 20 | deg
JavaFoil+Calcfoil stall+Eppler ext transition |  |  |  | L/D Max: | 147.76 | at alpha= | 0 | deg
Re: | 10000000 |  |  | Cd Min: | 0.0037 | at alpha= | 0 | deg
Mach: | 0.5 |  |  | Cl=0 at alpha= | -4.041 | deg
|  |  |  | @ Cl=0.1, Cd= | 0.004564
|  |  |  | @ Cl=0.4, Cd= | 0.0042222
|  |  |  | @ Cl=0.6, Cd= | 0.0046176
alpha (deg) | Cl | Cd | Cm | Cl/Cd
-20 | -0.854 | 0.14724 | -0.047 | -5.799
-19.5 | -0.828 | 0.13962 | -0.048 | -5.93
-19 | -0.802 | 0.13242 | -0.048 | -6.057
-18.5 | -0.776 | 0.13649 | -0.049 | -5.685
-18 | -0.749 | 0.13078 | -0.048 | -5.724
-17.5 | -0.722 | 0.12389 | -0.048 | -5.827
-17 | -0.696 | 0.11558 | -0.049 | -6.022
-16.5 | -0.67 | 0.10947 | -0.05 | -6.118
-16 | -0.644 | 0.103 | -0.051 | -6.252
-15.5 | -0.62 | 0.0946 | -0.054 | -6.553
-15 | -0.588 | 0.10555 | -0.048 | -5.572
-14.5 | -0.562 | 0.09827 | -0.049 | -5.715
-14 | -0.536 | 0.09146 | -0.051 | -5.858
-13.5 | -0.51 | 0.08341 | -0.052 | -6.114
-13 | -0.486 | 0.07529 | -0.056 | -6.449
-12.5 | -0.46 | 0.06999 | -0.058 | -6.57
-12 | -0.436 | 0.06263 | -0.062 | -6.96
-11.5 | -0.4 | 0.07734 | -0.048 | -5.177
-11 | -0.374 | 0.0691 | -0.049 | -5.41
-10.5 | -0.348 | 0.06371 | -0.052 | -5.458
-10 | -0.322 | 0.05795 | -0.055 | -5.552
-9.5 | -0.296 | 0.05263 | -0.059 | -5.625
-9 | -0.283 | 0.03328 | -0.078 | -8.492
-8.5 | -0.239 | 0.05478 | -0.048 | -4.368
-8 | -0.213 | 0.05041 | -0.05 | -4.219
-7.5 | -0.186 | 0.04573 | -0.053 | -4.07
-7 | -0.16 | 0.04155 | -0.057 | -3.844
-6.5 | -0.162 | 0.00647 | -0.105 | -25.12
-6 | -0.105 | 0.03877 | -0.053 | -2.718
-5.5 | -0.078 | 0.0372 | -0.052 | -2.107
-5 | -0.087 | 0.03541 | -0.052 | -2.45
-4.5 | -0.056 | 0.00503 | -0.109 | -11.197
-4 | 0.005 | 0.00481 | -0.11 | 1.089
-3.5 | 0.071 | 0.00459 | -0.111 | 15.457
-3 | 0.138 | 0.00453 | -0.112 | 30.517
-2.5 | 0.206 | 0.0044 | -0.113 | 46.845
-2 | 0.275 | 0.00431 | -0.114 | 63.702
-1.5 | 0.343 | 0.00428 | -0.115 | 80.144
-1 | 0.412 | 0.00421 | -0.116 | 97.84
-0.5 | 0.481 | 0.00379 | -0.116 | 126.987
0 | 0.547 | 0.0037 | -0.117 | 147.76
0.5 | 0.614 | 0.00486 | -0.118 | 126.463
1 | 0.681 | 0.00521 | -0.119 | 130.67
1.5 | 0.746 | 0.00562 | -0.12 | 132.64
2 | 0.81 | 0.00622 | -0.121 | 130.248
2.5 | 0.874 | 0.0069 | -0.121 | 126.723
3 | 0.935 | 0.00829 | -0.122 | 112.805
3.5 | 0.993 | 0.00875 | -0.123 | 113.485
4 | 1.043 | 0.00928 | -0.124 | 112.346
4.5 | 1.081 | 0.0098 | -0.124 | 110.323
5 | 1.099 | 0.01047 | -0.125 | 104.949
5.5 | 1.077 | 0.0112 | -0.126 | 96.12
6 | 0.9 | 0.01199 | -0.127 | 75.036
6.5 | 0.688 | 0.01289 | -0.127 | 53.365
7 | 0.587 | 0.04694 | -0.065 | 12.506
7.5 | 0.751 | 0.01389 | -0.129 | 54.068
8 | 0.781 | 0.01483 | -0.129 | 52.676
8.5 | 0.664 | 0.05782 | -0.063 | 11.482
9 | 0.844 | 0.01558 | -0.131 | 54.171
9.5 | 0.874 | 0.0168 | -0.131 | 52.004
10 | 0.747 | 0.06364 | -0.076 | 11.738
10.5 | 0.768 | 0.07417 | -0.068 | 10.353
11 | 0.965 | 0.01871 | -0.133 | 51.603
11.5 | 0.99 | 0.0208 | -0.133 | 47.614
12 | 0.854 | 0.0769 | -0.083 | 11.109
12.5 | 0.875 | 0.08562 | -0.078 | 10.222
13 | 1.079 | 0.02288 | -0.135 | 47.148
13.5 | 0.933 | 0.08626 | -0.086 | 10.817
14 | 0.952 | 0.0972 | -0.08 | 9.789
14.5 | 0.987 | 0.09626 | -0.09 | 10.257
15 | 1.005 | 0.10924 | -0.084 | 9.196
15.5 | 1.025 | 0.11062 | -0.08 | 9.268
16 | 1.056 | 0.11312 | -0.087 | 9.338
16.5 | 1.098 | 0.10699 | -0.098 | 10.263
17 | 1.123 | 0.11376 | -0.098 | 9.872
17.5 | 1.13 | 0.12382 | -0.087 | 9.123
18 | 1.168 | 0.12159 | -0.096 | 9.602
18.5 | 1.216 | 0.1119 | -0.107 | 10.867
19 | 1.24 | 0.11863 | -0.107 | 10.455
19.5 | 1.233 | 0.14814 | -0.093 | 8.326
20 | 1.26 | 0.15418 | -0.095 | 8.17

## 112. Re 10M Mach 0.50 (2)
BIGFOIL.COM POLAR EXPORT
NACA67A509
NACA67A509 |  |  |  | Cl Max: | 1.2355 | at alpha= | 8 | deg
XFOIL ncrit=9 |  |  |  | L/D Max: | 166.658 | at alpha= | 0.5 | deg
Re: | 10000000 |  |  | Cd Min: | 0.2312 | at alpha= | -19.5 | deg
Mach: | 0.5 |  |  | Cl=0 at alpha= | -4.0824 | deg
|  |  |  | @ Cl=0.1, Cd= | 0.0047344
|  |  |  | @ Cl=0.4, Cd= | 0.0039419
|  |  |  | @ Cl=0.6, Cd= | 0.0036603
alpha (deg) | Cl | Cd | Cm | Cl/Cd
-19.5 | -0.5106 | 0.2312 | -0.0386 | -2.2085
-19 | -0.4094 | 0.1963 | -0.0164 | -2.0856
-18.5 | -0.3916 | 0.1895 | -0.0215 | -2.0665
-18 | -0.3736 | 0.18287 | -0.0267 | -2.043
-17.5 | -0.3557 | 0.17635 | -0.0318 | -2.017
-17 | -0.4039 | 0.19213 | -0.062 | -2.1022
-16.5 | -0.3828 | 0.18429 | -0.0666 | -2.0772
-16 | -0.3623 | 0.1766 | -0.071 | -2.0515
-15.5 | -0.3424 | 0.16875 | -0.0754 | -2.029
-15 | -0.3246 | 0.16 | -0.0797 | -2.0288
-14.5 | -0.3066 | 0.15183 | -0.084 | -2.0194
-14 | -0.2867 | 0.1446 | -0.0883 | -1.9827
-13.5 | -0.264 | 0.13848 | -0.0925 | -1.9064
-13 | -0.2479 | 0.13032 | -0.0967 | -1.9022
-12.5 | -0.2285 | 0.12348 | -0.1007 | -1.8505
-12 | -0.2127 | 0.11592 | -0.1046 | -1.8349
-11.5 | -0.1977 | 0.10851 | -0.1084 | -1.822
-11 | -0.1902 | 0.09969 | -0.1123 | -1.9079
-10.5 | -0.177 | 0.09273 | -0.1157 | -1.9088
-10 | -0.1697 | 0.08509 | -0.1192 | -1.9944
-9.5 | -0.1583 | 0.07848 | -0.1225 | -2.0171
-9 | -0.1449 | 0.07254 | -0.1255 | -1.9975
-8.5 | -0.1404 | 0.0656 | -0.1286 | -2.1402
-8 | -0.1367 | 0.05917 | -0.1315 | -2.3103
-7.5 | -0.1619 | 0.05164 | -0.1348 | -3.1352
-7 | -0.1691 | 0.04396 | -0.1381 | -3.8467
-6.5 | -0.165 | 0.03579 | -0.1399 | -4.6102
-6 | -0.1505 | 0.02775 | -0.1393 | -5.4234
-5.5 | -0.1323 | 0.01889 | -0.1365 | -7.0037
-5 | -0.1099 | 0.00976 | -0.1322 | -11.2602
-4.5 | -0.0552 | 0.00629 | -0.1295 | -8.7758
-4 | 0.0109 | 0.00524 | -0.1282 | 2.0802
-3.5 | 0.0799 | 0.00481 | -0.1277 | 16.6112
-3 | 0.149 | 0.00455 | -0.1277 | 32.7473
-2.5 | 0.2176 | 0.00437 | -0.1279 | 49.7941
-2 | 0.2852 | 0.00418 | -0.1282 | 68.2297
-1.5 | 0.3531 | 0.00404 | -0.1288 | 87.401
-1 | 0.42 | 0.0039 | -0.1294 | 107.6923
-0.5 | 0.4871 | 0.0038 | -0.1301 | 128.1842
0.5 | 0.6083 | 0.00365 | -0.1291 | 166.6575
1 | 0.6399 | 0.0046 | -0.1226 | 139.1087
1.5 | 0.6676 | 0.00523 | -0.1156 | 127.6482
2.5 | 0.7378 | 0.0062 | -0.1034 | 119
3 | 0.7783 | 0.00683 | -0.0983 | 113.9531
3.5 | 0.8242 | 0.0073 | -0.0941 | 112.9041
4 | 0.8754 | 0.00766 | -0.0908 | 114.282
4.5 | 0.926 | 0.00806 | -0.087 | 114.8883
5 | 0.9857 | 0.00854 | -0.085 | 115.4215
5.5 | 1.0404 | 0.0091 | -0.0816 | 114.3297
6 | 1.0946 | 0.00974 | -0.0778 | 112.3819
6.5 | 1.1479 | 0.01053 | -0.0732 | 109.0123
7 | 1.1915 | 0.01201 | -0.0664 | 99.209
7.5 | 1.2227 | 0.01607 | -0.0578 | 76.0859
8 | 1.2355 | 0.02632 | -0.0492 | 46.9415
8.5 | 1.2103 | 0.03333 | -0.0371 | 36.3126
9 | 1.1738 | 0.04069 | -0.0266 | 28.8474
9.5 | 1.1352 | 0.0487 | -0.0193 | 23.3101
10 | 1.0949 | 0.058 | -0.0161 | 18.8776
10.5 | 1.0554 | 0.06917 | -0.0178 | 15.2581
11 | 1.0209 | 0.0831 | -0.0255 | 12.2852
11.5 | 1.0027 | 0.10079 | -0.0389 | 9.9484
12 | 0.9887 | 0.11682 | -0.0493 | 8.4634
12.5 | 0.9806 | 0.13069 | -0.0577 | 7.5033
13 | 0.9753 | 0.14432 | -0.0658 | 6.7579

## 113. Re 12M Mach 0.00 (1)
BIGFOIL.COM POLAR EXPORT
NACA67A509
NACA67A509 |  |  |  | Cl Max: | 1.166 | at alpha= | 8 | deg
JavaFoil+Calcfoil stall+Eppler ext transition |  |  |  | L/D Max: | 152.937 | at alpha= | 2.5 | deg
Re: | 12000000 |  |  | Cd Min: | 0.00437 | at alpha= | -3 | deg
Mach: | 0 |  |  | Cl=0 at alpha= | -4.0439 | deg
|  |  |  | @ Cl=0.1, Cd= | 0.0045257
|  |  |  | @ Cl=0.4, Cd= | 0.0046605
|  |  |  | @ Cl=0.6, Cd= | 0.0046943
alpha (deg) | Cl | Cd | Cm | Cl/Cd
-16.5 | -0.255 | 0.11906 | -0.038 | -2.141
-16 | -0.269 | 0.11287 | -0.039 | -2.384
-15.5 | -0.284 | 0.10967 | -0.039 | -2.586
-15 | -0.299 | 0.1021 | -0.039 | -2.924
-14.5 | -0.313 | 0.09781 | -0.04 | -3.204
-14 | -0.328 | 0.09312 | -0.04 | -3.523
-13.5 | -0.342 | 0.08687 | -0.041 | -3.942
-13 | -0.355 | 0.08286 | -0.041 | -4.29
-12.5 | -0.367 | 0.07904 | -0.041 | -4.643
-12 | -0.377 | 0.07508 | -0.041 | -5.017
-11.5 | -0.383 | 0.07122 | -0.041 | -5.38
-11 | -0.382 | 0.06794 | -0.041 | -5.625
-10.5 | -0.379 | 0.0625 | -0.043 | -6.057
-10 | -0.371 | 0.05934 | -0.043 | -6.249
-9.5 | -0.36 | 0.05521 | -0.045 | -6.519
-9 | -0.344 | 0.0524 | -0.044 | -6.572
-8.5 | -0.325 | 0.04992 | -0.045 | -6.507
-8 | -0.306 | 0.04115 | -0.056 | -7.443
-7.5 | -0.339 | 0.00584 | -0.09 | -58.108
-7 | -0.3 | 0.00614 | -0.091 | -48.897
-6.5 | -0.257 | 0.0059 | -0.092 | -43.598
-6 | -0.21 | 0.00566 | -0.093 | -37.143
-5.5 | -0.16 | 0.00548 | -0.093 | -29.228
-5 | -0.107 | 0.00533 | -0.094 | -20.09
-4.5 | -0.052 | 0.00501 | -0.095 | -10.389
-4 | 0.005 | 0.00487 | -0.096 | 0.962
-3.5 | 0.063 | 0.0048 | -0.096 | 13.012
-3 | 0.121 | 0.00437 | -0.097 | 27.669
-2.5 | 0.18 | 0.00477 | -0.098 | 37.693
-2 | 0.239 | 0.00486 | -0.099 | 49.133
-1.5 | 0.298 | 0.0046 | -0.099 | 64.767
-1 | 0.357 | 0.00485 | -0.1 | 73.641
-0.5 | 0.416 | 0.00459 | -0.101 | 90.815
0 | 0.475 | 0.00473 | -0.102 | 100.256
0.5 | 0.533 | 0.00445 | -0.103 | 119.707
1 | 0.592 | 0.00468 | -0.103 | 126.355
1.5 | 0.648 | 0.00478 | -0.104 | 135.614
2 | 0.705 | 0.00481 | -0.105 | 146.582
2.5 | 0.762 | 0.00498 | -0.105 | 152.937
3 | 0.817 | 0.00582 | -0.106 | 140.483
3.5 | 0.871 | 0.0073 | -0.107 | 119.298
4 | 0.922 | 0.00763 | -0.108 | 120.841
4.5 | 0.971 | 0.00797 | -0.108 | 121.78
5 | 1.016 | 0.0083 | -0.109 | 122.365
5.5 | 1.057 | 0.00866 | -0.11 | 122.017
6 | 1.094 | 0.00902 | -0.11 | 121.29
6.5 | 1.125 | 0.00945 | -0.111 | 119.004
7 | 1.151 | 0.00986 | -0.112 | 116.735
7.5 | 1.165 | 0.01033 | -0.112 | 112.746
8 | 1.166 | 0.01082 | -0.113 | 107.841
8.5 | 1.158 | 0.01131 | -0.114 | 102.386
9 | 1.14 | 0.0119 | -0.114 | 95.824
9.5 | 1.114 | 0.01241 | -0.115 | 89.718
10 | 1.079 | 0.01329 | -0.115 | 81.171
10.5 | 1.039 | 0.0138 | -0.116 | 75.305
11 | 0.992 | 0.01479 | -0.116 | 67.054
11.5 | 0.943 | 0.01563 | -0.117 | 60.326
12 | 0.884 | 0.01784 | -0.116 | 49.546
12.5 | 0.695 | 0.07955 | -0.066 | 8.736
13 | 0.661 | 0.07713 | -0.076 | 8.572

## 114. Re 12M Mach 0.00 (2)
BIGFOIL.COM POLAR EXPORT
NACA67A509
NACA67A509 |  |  |  | Cl Max: | 1.7842 | at alpha= | 17.5 | deg
XFOIL ncrit=9 |  |  |  | L/D Max: | 134.517 | at alpha= | 7 | deg
Re: | 12000000 |  |  | Cd Min: | 0.06626 | at alpha= | 20 | deg
Mach: | 0 |  |  | Cl=0 at alpha= | -4.1053 | deg
|  |  |  | @ Cl=0.1, Cd= | 0.0042821
|  |  |  | @ Cl=0.4, Cd= | 0.0037552
|  |  |  | @ Cl=0.6, Cd= | 0.0053702
alpha (deg) | Cl | Cd | Cm | Cl/Cd
-17 | -0.9531 | 0.05301 | -0.1145 | -17.9796
-15.5 | -1.1645 | 0.01973 | -0.107 | -59.0218
-15 | -1.1356 | 0.01733 | -0.1047 | -65.528
-14.5 | -1.0962 | 0.01582 | -0.1035 | -69.292
-14 | -1.0531 | 0.01458 | -0.1026 | -72.2291
-13.5 | -1.0072 | 0.01357 | -0.102 | -74.2225
-13 | -0.9599 | 0.01263 | -0.1015 | -76.0016
-12.5 | -0.9111 | 0.01177 | -0.1012 | -77.4087
-12 | -0.8607 | 0.01105 | -0.1011 | -77.8914
-11.5 | -0.8097 | 0.01035 | -0.101 | -78.2319
-10.5 | -0.7073 | 0.00879 | -0.1008 | -80.4664
-10 | -0.6549 | 0.00814 | -0.1008 | -80.4545
-9.5 | -0.601 | 0.00771 | -0.1011 | -77.9507
-9 | -0.5465 | 0.00735 | -0.1014 | -74.3537
-8.5 | -0.4917 | 0.00702 | -0.1017 | -70.0427
-8 | -0.4365 | 0.00668 | -0.1021 | -65.3443
-7.5 | -0.381 | 0.00636 | -0.1025 | -59.9057
-7 | -0.3262 | 0.00585 | -0.1027 | -55.7607
-6.5 | -0.2704 | 0.00555 | -0.1032 | -48.7207
-6 | -0.2139 | 0.00536 | -0.1038 | -39.9067
-5.5 | -0.1573 | 0.00519 | -0.1044 | -30.3083
-5 | -0.1008 | 0.005 | -0.1049 | -20.16
-4.5 | -0.0446 | 0.00474 | -0.1054 | -9.4093
-4 | 0.0119 | 0.00449 | -0.1059 | 2.6503
-3 | 0.1263 | 0.00422 | -0.1072 | 29.9289
-2.5 | 0.183 | 0.00407 | -0.1077 | 44.9631
-2 | 0.2403 | 0.00395 | -0.1084 | 60.8354
-1.5 | 0.297 | 0.00385 | -0.109 | 77.1429
-1 | 0.3537 | 0.00378 | -0.1095 | 93.5714
-0.5 | 0.4096 | 0.00375 | -0.1099 | 109.2267
0 | 0.4574 | 0.00418 | -0.1088 | 109.4258
0.5 | 0.5053 | 0.00438 | -0.1078 | 115.3653
1 | 0.5438 | 0.00525 | -0.1049 | 103.581
1.5 | 0.5912 | 0.00539 | -0.1039 | 109.6846
2 | 0.64 | 0.00528 | -0.1031 | 121.2121
2.5 | 0.689 | 0.00568 | -0.1022 | 121.3028
3 | 0.7373 | 0.00614 | -0.1011 | 120.0814
4 | 0.8384 | 0.00659 | -0.0998 | 127.2231
4.5 | 0.8882 | 0.00684 | -0.099 | 129.8538
5 | 0.9375 | 0.00713 | -0.098 | 131.4867
5.5 | 0.9858 | 0.00743 | -0.097 | 132.6783
6 | 1.0335 | 0.00772 | -0.0957 | 133.8731
6.5 | 1.077 | 0.00805 | -0.0936 | 133.7888
7 | 1.1286 | 0.00839 | -0.0934 | 134.5173
7.5 | 1.1735 | 0.00878 | -0.0917 | 133.656
8 | 1.2144 | 0.00922 | -0.0892 | 131.7137
8.5 | 1.2561 | 0.00965 | -0.0869 | 130.1658
9 | 1.297 | 0.0102 | -0.0846 | 127.1569
9.5 | 1.3365 | 0.01085 | -0.0821 | 123.1797
11 | 1.4568 | 0.01265 | -0.0754 | 115.1621
11.5 | 1.4957 | 0.01329 | -0.0731 | 112.5433
12 | 1.5331 | 0.01406 | -0.0706 | 109.0398
12.5 | 1.5703 | 0.01478 | -0.0682 | 106.2449
13 | 1.6056 | 0.01565 | -0.0656 | 102.5942
13.5 | 1.6318 | 0.01732 | -0.0616 | 94.2148
14 | 1.6587 | 0.01885 | -0.0579 | 87.9947
15 | 1.7124 | 0.02179 | -0.0511 | 78.5865
15.5 | 1.7363 | 0.02341 | -0.0476 | 74.1692
16 | 1.7554 | 0.02543 | -0.0437 | 69.0287
16.5 | 1.764 | 0.02837 | -0.0388 | 62.1784
17 | 1.7747 | 0.03108 | -0.0347 | 57.101
17.5 | 1.7842 | 0.034 | -0.0309 | 52.4765
18 | 1.7839 | 0.03798 | -0.0269 | 46.9695
18.5 | 1.7826 | 0.04233 | -0.0236 | 42.112
19 | 1.764 | 0.0489 | -0.0204 | 36.0736
19.5 | 1.784 | 0.05163 | -0.0197 | 34.5536
20 | 1.7144 | 0.06626 | -0.0196 | 25.8738

## 115. Re 12M Mach 0.10 (1)
BIGFOIL.COM POLAR EXPORT
NACA67A509
NACA67A509 |  |  |  | Cl Max: | 1.164 | at alpha= | 7.5 | deg
JavaFoil+Calcfoil stall+Eppler ext transition |  |  |  | L/D Max: | 151.685 | at alpha= | 2.5 | deg
Re: | 12000000 |  |  | Cd Min: | 0.00435 | at alpha= | -3 | deg
Mach: | 0.1 |  |  | Cl=0 at alpha= | -4.0439 | deg
|  |  |  | @ Cl=0.1, Cd= | 0.0045057
|  |  |  | @ Cl=0.4, Cd= | 0.0046515
|  |  |  | @ Cl=0.6, Cd= | 0.0046689
alpha (deg) | Cl | Cd | Cm | Cl/Cd
-16 | -0.23 | 0.11405 | -0.039 | -2.018
-15.5 | -0.246 | 0.10911 | -0.039 | -2.259
-15 | -0.263 | 0.10364 | -0.039 | -2.539
-14.5 | -0.28 | 0.09827 | -0.04 | -2.851
-14 | -0.297 | 0.09323 | -0.04 | -3.187
-13.5 | -0.314 | 0.08771 | -0.041 | -3.579
-13 | -0.33 | 0.08277 | -0.041 | -3.986
-12.5 | -0.345 | 0.0794 | -0.041 | -4.339
-12 | -0.357 | 0.07523 | -0.041 | -4.749
-11.5 | -0.367 | 0.07097 | -0.041 | -5.168
-11 | -0.369 | 0.06809 | -0.041 | -5.412
-10.5 | -0.367 | 0.06244 | -0.043 | -5.884
-10 | -0.362 | 0.05903 | -0.043 | -6.135
-9.5 | -0.353 | 0.05554 | -0.044 | -6.356
-9 | -0.339 | 0.05288 | -0.044 | -6.418
-8.5 | -0.321 | 0.05002 | -0.044 | -6.426
-8 | -0.302 | 0.04336 | -0.053 | -6.97
-7.5 | -0.338 | 0.00592 | -0.091 | -57.063
-7 | -0.3 | 0.00612 | -0.091 | -49.036
-6.5 | -0.257 | 0.00597 | -0.092 | -43.071
-6 | -0.211 | 0.00573 | -0.093 | -36.786
-5.5 | -0.16 | 0.00547 | -0.094 | -29.333
-5 | -0.107 | 0.00537 | -0.095 | -20.003
-4.5 | -0.052 | 0.00505 | -0.095 | -10.348
-4 | 0.005 | 0.0049 | -0.096 | 0.962
-3.5 | 0.063 | 0.00478 | -0.097 | 13.135
-3 | 0.121 | 0.00435 | -0.098 | 27.944
-2.5 | 0.181 | 0.00476 | -0.098 | 37.941
-2 | 0.24 | 0.00483 | -0.099 | 49.649
-1.5 | 0.299 | 0.0046 | -0.1 | 65.038
-1 | 0.359 | 0.00486 | -0.101 | 73.86
-0.5 | 0.418 | 0.00456 | -0.102 | 91.701
0 | 0.477 | 0.00471 | -0.102 | 101.181
0.5 | 0.536 | 0.00443 | -0.103 | 121.048
1 | 0.595 | 0.00466 | -0.104 | 127.574
1.5 | 0.651 | 0.00476 | -0.105 | 136.856
2 | 0.709 | 0.00479 | -0.105 | 147.912
2.5 | 0.766 | 0.00505 | -0.106 | 151.685
3 | 0.821 | 0.0058 | -0.107 | 141.544
3.5 | 0.875 | 0.00734 | -0.107 | 119.263
4 | 0.927 | 0.00764 | -0.108 | 121.25
4.5 | 0.975 | 0.00802 | -0.109 | 121.617
5 | 1.02 | 0.00836 | -0.11 | 121.943
5.5 | 1.061 | 0.00873 | -0.11 | 121.469
6 | 1.097 | 0.00911 | -0.111 | 120.434
6.5 | 1.127 | 0.00952 | -0.112 | 118.387
7 | 1.152 | 0.00994 | -0.112 | 115.911
7.5 | 1.164 | 0.01044 | -0.113 | 111.45
8 | 1.162 | 0.01094 | -0.114 | 106.212
8.5 | 1.149 | 0.01142 | -0.114 | 100.647
9 | 1.127 | 0.01204 | -0.115 | 93.622
9.5 | 1.095 | 0.0126 | -0.115 | 86.931
10 | 1.055 | 0.01352 | -0.116 | 78.029
10.5 | 1.008 | 0.01414 | -0.116 | 71.266
11 | 0.954 | 0.01516 | -0.116 | 62.951
11.5 | 0.743 | 0.07086 | -0.067 | 10.492
12 | 0.718 | 0.06119 | -0.084 | 11.736
12.5 | 0.65 | 0.081 | -0.065 | 8.026

## 116. Re 12M Mach 0.10 (2)
BIGFOIL.COM POLAR EXPORT
NACA67A509
NACA67A509 |  |  |  | Cl Max: | 1.7388 | at alpha= | 16 | deg
XFOIL ncrit=9 |  |  |  | L/D Max: | 134.182 | at alpha= | 7 | deg
Re: | 12000000 |  |  | Cd Min: | 0.10532 | at alpha= | 20 | deg
Mach: | 0.1 |  |  | Cl=0 at alpha= | -4.1046 | deg
|  |  |  | @ Cl=0.1, Cd= | 0.0042857
|  |  |  | @ Cl=0.4, Cd= | 0.0037487
|  |  |  | @ Cl=0.6, Cd= | 0.0053863
alpha (deg) | Cl | Cd | Cm | Cl/Cd
-15 | -1.0838 | 0.02468 | -0.1146 | -43.9141
-14.5 | -1.0791 | 0.01993 | -0.1104 | -54.1445
-14 | -1.052 | 0.01693 | -0.1077 | -62.1382
-13.5 | -1.0122 | 0.0151 | -0.1062 | -67.0331
-13 | -0.9671 | 0.01375 | -0.1051 | -70.3345
-12.5 | -0.919 | 0.01264 | -0.1044 | -72.7057
-12 | -0.8687 | 0.01175 | -0.1039 | -73.9319
-11.5 | -0.8175 | 0.01091 | -0.1035 | -74.9313
-11 | -0.765 | 0.0102 | -0.1033 | -75
-10 | -0.6613 | 0.00842 | -0.1026 | -78.5392
-9.5 | -0.6071 | 0.00788 | -0.1026 | -77.0431
-9 | -0.5519 | 0.00748 | -0.1027 | -73.7834
-8.5 | -0.4964 | 0.00712 | -0.103 | -69.7191
-8 | -0.4405 | 0.00677 | -0.1032 | -65.0665
-7.5 | -0.3843 | 0.00644 | -0.1036 | -59.6739
-7 | -0.3289 | 0.00594 | -0.1038 | -55.3704
-6.5 | -0.2728 | 0.00558 | -0.1041 | -48.8889
-6 | -0.2158 | 0.00538 | -0.1046 | -40.1115
-5 | -0.1016 | 0.00502 | -0.1057 | -20.239
-4.5 | -0.045 | 0.00476 | -0.1061 | -9.4538
-4 | 0.0119 | 0.0045 | -0.1066 | 2.6444
-3 | 0.127 | 0.00422 | -0.1078 | 30.0948
-2.5 | 0.1841 | 0.00408 | -0.1084 | 45.1225
-2 | 0.2417 | 0.00395 | -0.109 | 61.1899
-1.5 | 0.2988 | 0.00385 | -0.1096 | 77.6104
-1 | 0.3558 | 0.00378 | -0.1102 | 94.127
-0.5 | 0.4122 | 0.00374 | -0.1106 | 110.2139
0 | 0.4602 | 0.00417 | -0.1094 | 110.3597
1.5 | 0.5939 | 0.0054 | -0.1043 | 109.9815
2 | 0.6428 | 0.00529 | -0.1035 | 121.5123
2.5 | 0.6919 | 0.00569 | -0.1025 | 121.5993
3 | 0.7403 | 0.00615 | -0.1013 | 120.374
3.5 | 0.791 | 0.00644 | -0.1006 | 122.8261
4 | 0.8418 | 0.00661 | -0.0999 | 127.3525
4.5 | 0.8917 | 0.00686 | -0.099 | 129.9854
5 | 0.9411 | 0.00716 | -0.098 | 131.4385
5.5 | 0.9896 | 0.00747 | -0.0969 | 132.4766
6 | 1.0373 | 0.00775 | -0.0955 | 133.8452
6.5 | 1.0801 | 0.00809 | -0.0931 | 133.5105
7 | 1.1325 | 0.00844 | -0.0929 | 134.1825
7.5 | 1.1752 | 0.00885 | -0.0906 | 132.791
8 | 1.217 | 0.00929 | -0.0881 | 131.0011
8.5 | 1.2593 | 0.00974 | -0.0858 | 129.2916
9 | 1.3 | 0.01036 | -0.0832 | 125.4826
10 | 1.3818 | 0.01157 | -0.0784 | 119.4296
10.5 | 1.4226 | 0.01219 | -0.0761 | 116.7022
11 | 1.462 | 0.01287 | -0.0736 | 113.5975
11.5 | 1.5017 | 0.01355 | -0.0713 | 110.8266
12 | 1.5388 | 0.01438 | -0.0685 | 107.0097
12.5 | 1.5751 | 0.01529 | -0.0658 | 103.015
13 | 1.6101 | 0.01625 | -0.0629 | 99.0831
13.5 | 1.6343 | 0.01821 | -0.0583 | 89.7474
14 | 1.6598 | 0.02002 | -0.0543 | 82.9071
14.5 | 1.6859 | 0.02161 | -0.0505 | 78.0148
15 | 1.7064 | 0.02366 | -0.0462 | 72.1217
15.5 | 1.7265 | 0.02569 | -0.0422 | 67.2051
16 | 1.7388 | 0.02839 | -0.0375 | 61.2469
16.5 | 1.733 | 0.03267 | -0.0315 | 53.0456
17 | 1.7327 | 0.03662 | -0.0269 | 47.3157
17.5 | 1.7314 | 0.04091 | -0.023 | 42.3222
18 | 1.7117 | 0.04742 | -0.0193 | 36.0966
18.5 | 1.6915 | 0.05483 | -0.0173 | 30.8499
19 | 1.6456 | 0.06675 | -0.018 | 24.6532
19.5 | 1.6627 | 0.07092 | -0.0189 | 23.4447
20 | 1.5172 | 0.10532 | -0.0364 | 14.4056

## 117. Re 12M Mach 0.25 (1)
BIGFOIL.COM POLAR EXPORT
NACA67A509
NACA67A509 |  |  |  | Cl Max: | 1.149 | at alpha= | 7 | deg
JavaFoil+Calcfoil stall+Eppler ext transition |  |  |  | L/D Max: | 170.175 | at alpha= | 2.5 | deg
Re: | 12000000 |  |  | Cd Min: | 0.00436 | at alpha= | -3 | deg
Mach: | 0.25 |  |  | Cl=0 at alpha= | -4.0431 | deg
|  |  |  | @ Cl=0.1, Cd= | 0.0045444
|  |  |  | @ Cl=0.4, Cd= | 0.07909
|  |  |  | @ Cl=0.6, Cd= | 0.07909
alpha (deg) | Cl | Cd | Cm | Cl/Cd
-14 | -0.057 | 0.09257 | -0.042 | -0.613
-13.5 | -0.054 | 0.08881 | -0.042 | -0.607
-13 | -0.051 | 0.08368 | -0.043 | -0.611
-12.5 | -0.113 | 0.08193 | -0.042 | -1.384
-12 | -0.172 | 0.07648 | -0.043 | -2.244
-11.5 | -0.215 | 0.07199 | -0.043 | -2.993
-11 | -0.245 | 0.06689 | -0.045 | -3.657
-10.5 | -0.268 | 0.06314 | -0.045 | -4.239
-10 | -0.284 | 0.06014 | -0.044 | -4.724
-9.5 | -0.294 | 0.05758 | -0.043 | -5.103
-9 | -0.297 | 0.05412 | -0.044 | -5.483
-8.5 | -0.292 | 0.05164 | -0.043 | -5.654
-8 | -0.281 | 0.04734 | -0.046 | -5.932
-7.5 | -0.262 | 0.04502 | -0.047 | -5.823
-7 | -0.239 | 0.03958 | -0.054 | -6.037
-6.5 | -0.256 | 0.00558 | -0.095 | -45.838
-6 | -0.212 | 0.00584 | -0.096 | -36.224
-5.5 | -0.162 | 0.00558 | -0.096 | -29.086
-5 | -0.109 | 0.00528 | -0.097 | -20.709
-4.5 | -0.053 | 0.00511 | -0.098 | -10.442
-4 | 0.005 | 0.00494 | -0.099 | 0.976
-3.5 | 0.064 | 0.00481 | -0.1 | 13.395
-3 | 0.125 | 0.00436 | -0.1 | 28.596
-2.5 | 0.185 | 0.00469 | -0.101 | 39.548
-2 | 0.246 | 0.00486 | -0.102 | 50.642
-1.5 | 0.307 | 0.00461 | -0.103 | 66.653
-1 | 0.368 | 0.00484 | -0.104 | 76.2
-0.5 | 0.43 | 0.00462 | -0.104 | 93.148
0 | 0.49 | 0.00437 | -0.105 | 112.156
0.5 | 0.55 | 0.00445 | -0.106 | 123.601
1 | 0.611 | 0.00455 | -0.107 | 134.316
1.5 | 0.669 | 0.00468 | -0.107 | 142.977
2 | 0.728 | 0.00487 | -0.108 | 149.524
2.5 | 0.786 | 0.00462 | -0.109 | 170.175
3 | 0.843 | 0.0072 | -0.11 | 116.993
3.5 | 0.898 | 0.00754 | -0.11 | 119.05
4 | 0.95 | 0.00787 | -0.111 | 120.669
4.5 | 0.998 | 0.00828 | -0.112 | 120.497
5 | 1.041 | 0.00866 | -0.113 | 120.176
5.5 | 1.079 | 0.00904 | -0.113 | 119.34
6 | 1.111 | 0.00949 | -0.114 | 117.042
6.5 | 1.134 | 0.00994 | -0.115 | 114.076
7 | 1.149 | 0.01045 | -0.115 | 109.926
7.5 | 1.145 | 0.01101 | -0.116 | 104.013
8 | 1.119 | 0.01162 | -0.117 | 96.288
8.5 | 1.076 | 0.01228 | -0.117 | 87.622
9 | 1.015 | 0.01295 | -0.118 | 78.358
9.5 | 0.775 | 0.0545 | -0.073 | 14.224
10 | 0.842 | 0.015 | -0.118 | 56.148
10.5 | 0.609 | 0.06674 | -0.063 | 9.129
11 | 0.519 | 0.06967 | -0.066 | 7.454
11.5 | 0.421 | 0.07545 | -0.064 | 5.584
12 | 0.317 | 0.07909 | -0.064 | 4.005

## 118. Re 12M Mach 0.25 (2)
BIGFOIL.COM POLAR EXPORT
NACA67A509
NACA67A509 |  |  |  | Cl Max: | 1.5895 | at alpha= | 13 | deg
XFOIL ncrit=9 |  |  |  | L/D Max: | 132.333 | at alpha= | 6 | deg
Re: | 12000000 |  |  | Cd Min: | 0.16638 | at alpha= | 18 | deg
Mach: | 0.25 |  |  | Cl=0 at alpha= | -4.0997 | deg
|  |  |  | @ Cl=0.1, Cd= | 0.0042998
|  |  |  | @ Cl=0.4, Cd= | 0.0037422
|  |  |  | @ Cl=0.6, Cd= | 0.005282
alpha (deg) | Cl | Cd | Cm | Cl/Cd
-15 | -0.3372 | 0.14823 | -0.0728 | -2.2748
-14 | -0.3357 | 0.1255 | -0.0821 | -2.6749
-13.5 | -0.3194 | 0.1195 | -0.0856 | -2.6728
-13 | -0.3058 | 0.11302 | -0.0891 | -2.7057
-12.5 | -0.2978 | 0.1054 | -0.0929 | -2.8254
-12 | -0.2785 | 0.10052 | -0.0959 | -2.7706
-11.5 | -0.377 | 0.0743 | -0.1074 | -5.074
-11 | -0.4015 | 0.06397 | -0.1131 | -6.2764
-10.5 | -0.4543 | 0.05332 | -0.1197 | -8.5203
-10 | -0.6793 | 0.01323 | -0.1152 | -51.3454
-9.5 | -0.6309 | 0.01095 | -0.1133 | -57.6164
-9 | -0.5807 | 0.00883 | -0.1116 | -65.7644
-8.5 | -0.5228 | 0.00795 | -0.1107 | -65.761
-8 | -0.4633 | 0.00739 | -0.1101 | -62.6928
-7.5 | -0.4034 | 0.00697 | -0.1098 | -57.8766
-7 | -0.3437 | 0.00655 | -0.1096 | -52.4733
-6.5 | -0.2857 | 0.00588 | -0.1093 | -48.5884
-6 | -0.2263 | 0.00552 | -0.1093 | -40.9964
-5 | -0.1066 | 0.00513 | -0.1098 | -20.7797
-4.5 | -0.0474 | 0.00488 | -0.11 | -9.7131
-4 | 0.0118 | 0.00457 | -0.1103 | 2.5821
-3.5 | 0.0714 | 0.00436 | -0.1108 | 16.3761
-2.5 | 0.1902 | 0.00411 | -0.1119 | 46.2774
-2 | 0.2497 | 0.00396 | -0.1125 | 63.0556
-1.5 | 0.3086 | 0.00386 | -0.1131 | 79.9482
-1 | 0.3675 | 0.00377 | -0.1137 | 97.4801
-0.5 | 0.4259 | 0.00372 | -0.1142 | 114.4892
0 | 0.4764 | 0.00406 | -0.1131 | 117.3399
0.5 | 0.5245 | 0.00431 | -0.1117 | 121.6937
1 | 0.5616 | 0.00523 | -0.1082 | 107.3805
2 | 0.6576 | 0.00536 | -0.1055 | 122.6866
2.5 | 0.7072 | 0.00577 | -0.1042 | 122.565
3 | 0.7558 | 0.00626 | -0.1026 | 120.7348
3.5 | 0.8074 | 0.00655 | -0.1016 | 123.2672
4 | 0.8589 | 0.00673 | -0.1005 | 127.6226
4.5 | 0.9096 | 0.007 | -0.0992 | 129.9429
5 | 0.9592 | 0.00732 | -0.0976 | 131.0383
5.5 | 1.0074 | 0.00766 | -0.0956 | 131.5144
6 | 1.0494 | 0.00793 | -0.0922 | 132.3329
6.5 | 1.0976 | 0.00833 | -0.0903 | 131.7647
7 | 1.1432 | 0.00874 | -0.0877 | 130.8009
7.5 | 1.1877 | 0.00926 | -0.085 | 128.2613
8 | 1.2332 | 0.00981 | -0.0824 | 125.7085
8.5 | 1.2777 | 0.01039 | -0.0796 | 122.974
9 | 1.3204 | 0.01119 | -0.0764 | 117.9982
9.5 | 1.3637 | 0.01192 | -0.0733 | 114.4044
10 | 1.4078 | 0.01264 | -0.0704 | 111.3766
10.5 | 1.449 | 0.01356 | -0.0669 | 106.8584
11 | 1.4889 | 0.01468 | -0.0633 | 101.4237
11.5 | 1.5256 | 0.01607 | -0.0591 | 94.9347
12 | 1.558 | 0.01799 | -0.0544 | 86.6037
12.5 | 1.579 | 0.02094 | -0.0484 | 75.4059
13 | 1.5895 | 0.02463 | -0.0415 | 64.5351
13.5 | 1.5708 | 0.03061 | -0.0323 | 51.3166
14 | 1.5373 | 0.03776 | -0.0236 | 40.7124
14.5 | 1.4975 | 0.04584 | -0.017 | 32.668
15 | 1.451 | 0.05565 | -0.0133 | 26.0737
15.5 | 1.4128 | 0.06618 | -0.0135 | 21.3478
16 | 1.3672 | 0.08008 | -0.0184 | 17.0729
16.5 | 1.3284 | 0.09629 | -0.0281 | 13.7958
17 | 1.3012 | 0.11416 | -0.0409 | 11.398
17.5 | 1.2502 | 0.13801 | -0.055 | 9.0588
18 | 1.1779 | 0.16638 | -0.0734 | 7.0796

## 119. Re 12M Mach 0.50 (1)
BIGFOIL.COM POLAR EXPORT
NACA67A509
NACA67A509 |  |  |  | Cl Max: | 1.257 | at alpha= | 20 | deg
JavaFoil+Calcfoil stall+Eppler ext transition |  |  |  | L/D Max: | 127.685 | at alpha= | 2 | deg
Re: | 12000000 |  |  | Cd Min: | 0.00433 | at alpha= | -0.5 | deg
Mach: | 0.5 |  |  | Cl=0 at alpha= | -4.041 | deg
|  |  |  | @ Cl=0.1, Cd= | 0.0044967
|  |  |  | @ Cl=0.4, Cd= | 0.0044656
|  |  |  | @ Cl=0.6, Cd= | 0.0054178
alpha (deg) | Cl | Cd | Cm | Cl/Cd
-20 | -0.855 | 0.14426 | -0.048 | -5.926
-19.5 | -0.829 | 0.13656 | -0.049 | -6.072
-19 | -0.804 | 0.13024 | -0.05 | -6.17
-18.5 | -0.776 | 0.13505 | -0.049 | -5.75
-18 | -0.749 | 0.13009 | -0.049 | -5.759
-17.5 | -0.723 | 0.1222 | -0.049 | -5.913
-17 | -0.698 | 0.11305 | -0.051 | -6.17
-16.5 | -0.671 | 0.10749 | -0.051 | -6.245
-16 | -0.646 | 0.10037 | -0.053 | -6.434
-15.5 | -0.623 | 0.09062 | -0.057 | -6.875
-15 | -0.588 | 0.10449 | -0.049 | -5.629
-14.5 | -0.562 | 0.09742 | -0.049 | -5.766
-14 | -0.536 | 0.08939 | -0.051 | -6
-13.5 | -0.511 | 0.08221 | -0.054 | -6.214
-13 | -0.488 | 0.07276 | -0.058 | -6.701
-12.5 | -0.462 | 0.06702 | -0.061 | -6.896
-12 | -0.441 | 0.05677 | -0.067 | -7.769
-11.5 | -0.4 | 0.07651 | -0.048 | -5.233
-11 | -0.374 | 0.06897 | -0.05 | -5.424
-10.5 | -0.348 | 0.06264 | -0.053 | -5.555
-10 | -0.323 | 0.0564 | -0.057 | -5.72
-9.5 | -0.297 | 0.05086 | -0.061 | -5.844
-9 | -0.327 | 0.0077 | -0.1 | -42.51
-8.5 | -0.239 | 0.05394 | -0.049 | -4.437
-8 | -0.213 | 0.04982 | -0.051 | -4.27
-7.5 | -0.186 | 0.04509 | -0.054 | -4.131
-7 | -0.16 | 0.0408 | -0.059 | -3.923
-6.5 | -0.164 | 0.00576 | -0.106 | -28.442
-6 | -0.105 | 0.03846 | -0.054 | -2.741
-5.5 | -0.078 | 0.03687 | -0.053 | -2.127
-5 | -0.087 | 0.035 | -0.053 | -2.48
-4.5 | -0.056 | 0.00488 | -0.109 | -11.546
-4 | 0.005 | 0.00466 | -0.11 | 1.124
-3.5 | 0.071 | 0.00454 | -0.111 | 15.644
-3 | 0.138 | 0.00444 | -0.112 | 31.089
-2.5 | 0.206 | 0.00436 | -0.113 | 47.243
-2 | 0.275 | 0.00453 | -0.114 | 60.564
-1.5 | 0.343 | 0.00435 | -0.115 | 78.795
-1 | 0.412 | 0.00449 | -0.116 | 91.708
-0.5 | 0.481 | 0.00433 | -0.116 | 111.117
0 | 0.547 | 0.00522 | -0.117 | 104.789
0.5 | 0.614 | 0.00547 | -0.118 | 112.268
1 | 0.682 | 0.00567 | -0.119 | 120.304
1.5 | 0.746 | 0.00598 | -0.12 | 124.787
2 | 0.811 | 0.00635 | -0.121 | 127.685
2.5 | 0.874 | 0.00703 | -0.121 | 124.317
3 | 0.936 | 0.00807 | -0.122 | 115.9
3.5 | 0.994 | 0.00851 | -0.123 | 116.824
4 | 1.043 | 0.009 | -0.124 | 115.955
4.5 | 1.082 | 0.0095 | -0.125 | 113.894
5 | 1.1 | 0.01015 | -0.125 | 108.329
5.5 | 1.077 | 0.01087 | -0.126 | 99.125
6 | 0.9 | 0.01162 | -0.127 | 77.486
6.5 | 0.688 | 0.01251 | -0.128 | 55.016
7 | 0.588 | 0.04625 | -0.067 | 12.705
7.5 | 0.751 | 0.01344 | -0.129 | 55.887
8 | 0.782 | 0.01437 | -0.13 | 54.423
8.5 | 0.664 | 0.05741 | -0.064 | 11.57
9 | 0.845 | 0.01507 | -0.131 | 56.068
9.5 | 0.875 | 0.01625 | -0.132 | 53.838
10 | 0.752 | 0.06091 | -0.082 | 12.34
10.5 | 0.768 | 0.07242 | -0.069 | 10.609
11 | 0.966 | 0.01806 | -0.134 | 53.523
11.5 | 0.994 | 0.01982 | -0.134 | 50.128
12 | 0.863 | 0.07162 | -0.09 | 12.048
12.5 | 0.877 | 0.08375 | -0.081 | 10.475
13 | 1.082 | 0.02181 | -0.136 | 49.614
13.5 | 0.963 | 0.06965 | -0.104 | 13.832
14 | 0.956 | 0.09411 | -0.085 | 10.158
14.5 | 0.996 | 0.0904 | -0.095 | 11.012
15 | 1.006 | 0.10702 | -0.085 | 9.4
15.5 | 1.028 | 0.10819 | -0.083 | 9.499
16 | 1.062 | 0.10751 | -0.091 | 9.88
16.5 | 1.123 | 0.09074 | -0.108 | 12.375
17 | 1.131 | 0.10726 | -0.102 | 10.545
17.5 | 1.131 | 0.13023 | -0.088 | 8.687
18 | 1.16 | 0.13446 | -0.092 | 8.625
18.5 | 1.191 | 0.13608 | -0.096 | 8.75
19 | 1.22 | 0.13831 | -0.099 | 8.823
19.5 | 1.232 | 0.16062 | -0.092 | 7.668
20 | 1.257 | 0.16984 | -0.093 | 7.401

## 120. Re 12M Mach 0.50 (2)
BIGFOIL.COM POLAR EXPORT
NACA67A509
NACA67A509 |  |  |  | Cl Max: | 1.2433 | at alpha= | 8 | deg
XFOIL ncrit=9 |  |  |  | L/D Max: | 151.928 | at alpha= | 0 | deg
Re: | 12000000 |  |  | Cd Min: | 0.23873 | at alpha= | -20 | deg
Mach: | 0.5 |  |  | Cl=0 at alpha= | -4.0799 | deg
|  |  |  | @ Cl=0.1, Cd= | 0.0045192
|  |  |  | @ Cl=0.4, Cd= | 0.0038092
|  |  |  | @ Cl=0.6, Cd= | 0.0045417
alpha (deg) | Cl | Cd | Cm | Cl/Cd
-20 | -0.5327 | 0.23873 | -0.034 | -2.2314
-19.5 | -0.5107 | 0.23126 | -0.0389 | -2.2083
-19 | -0.4888 | 0.22331 | -0.0435 | -2.1889
-18.5 | -0.4664 | 0.21577 | -0.0483 | -2.1616
-18 | -0.4447 | 0.20806 | -0.053 | -2.1374
-17.5 | -0.4228 | 0.20045 | -0.0577 | -2.1093
-17 | -0.4032 | 0.19208 | -0.0623 | -2.0991
-16.5 | -0.3822 | 0.18427 | -0.0668 | -2.0741
-16 | -0.3618 | 0.17652 | -0.0713 | -2.0496
-15.5 | -0.3421 | 0.16848 | -0.0757 | -2.0305
-15 | -0.3244 | 0.15951 | -0.0801 | -2.0337
-14 | -0.2865 | 0.14397 | -0.0889 | -1.99
-13.5 | -0.263 | 0.13816 | -0.093 | -1.9036
-13 | -0.2482 | 0.12962 | -0.0972 | -1.9148
-12.5 | -0.2279 | 0.12315 | -0.1011 | -1.8506
-12 | -0.2129 | 0.11543 | -0.1051 | -1.8444
-11.5 | -0.1982 | 0.10801 | -0.1088 | -1.835
-11 | -0.1924 | 0.09889 | -0.1128 | -1.9456
-10.5 | -0.1778 | 0.09219 | -0.1162 | -1.9286
-10 | -0.1711 | 0.08433 | -0.12 | -2.0289
-9.5 | -0.1608 | 0.07755 | -0.1234 | -2.0735
-9 | -0.1492 | 0.0714 | -0.1264 | -2.0896
-8.5 | -0.1463 | 0.06437 | -0.1295 | -2.2728
-8 | -0.1437 | 0.05803 | -0.1323 | -2.4763
-7.5 | -0.1715 | 0.05072 | -0.1351 | -3.3813
-7 | -0.1753 | 0.04278 | -0.1389 | -4.0977
-6.5 | -0.1708 | 0.03459 | -0.1402 | -4.9378
-6 | -0.1569 | 0.02642 | -0.1392 | -5.9387
-5.5 | -0.1424 | 0.01696 | -0.1358 | -8.3962
-5 | -0.1173 | 0.00828 | -0.1316 | -14.1667
-4.5 | -0.0573 | 0.00581 | -0.1293 | -9.8623
-4 | 0.0109 | 0.00506 | -0.1282 | 2.1542
-3.5 | 0.0796 | 0.00459 | -0.1276 | 17.342
-3 | 0.1487 | 0.00435 | -0.1276 | 34.1839
-2.5 | 0.2172 | 0.00421 | -0.1279 | 51.5914
-2 | 0.2854 | 0.00402 | -0.1283 | 70.995
-1.5 | 0.353 | 0.0039 | -0.1288 | 90.5128
-1 | 0.4203 | 0.00377 | -0.1295 | 111.4854
-0.5 | 0.487 | 0.0037 | -0.13 | 131.6216
0 | 0.5515 | 0.00363 | -0.1303 | 151.9284
1 | 0.6281 | 0.00507 | -0.1202 | 123.8856
1.5 | 0.663 | 0.00565 | -0.1145 | 117.3451
2 | 0.703 | 0.00569 | -0.1097 | 123.5501
2.5 | 0.7415 | 0.00615 | -0.1042 | 120.5691
3 | 0.7834 | 0.00678 | -0.0993 | 115.5457
3.5 | 0.8335 | 0.00715 | -0.096 | 116.5734
4 | 0.8858 | 0.00745 | -0.0928 | 118.8993
4.5 | 0.9374 | 0.00784 | -0.0892 | 119.5663
5.5 | 1.0485 | 0.00879 | -0.083 | 119.2833
6 | 1.1033 | 0.00942 | -0.0791 | 117.1231
6.5 | 1.1571 | 0.01015 | -0.0746 | 114
7 | 1.202 | 0.01156 | -0.0679 | 103.9792
7.5 | 1.2315 | 0.01583 | -0.0589 | 77.7953
8 | 1.2433 | 0.026 | -0.0502 | 47.8192
8.5 | 1.2183 | 0.03283 | -0.0379 | 37.1094
9 | 1.1822 | 0.04004 | -0.0272 | 29.5255
9.5 | 1.144 | 0.04791 | -0.0197 | 23.8781
10 | 1.1037 | 0.05706 | -0.016 | 19.3428
10.5 | 1.0639 | 0.06805 | -0.0173 | 15.6341
11 | 1.0288 | 0.08167 | -0.0245 | 12.597
11.5 | 1.009 | 0.09878 | -0.0374 | 10.2146
12 | 0.9963 | 0.11519 | -0.0483 | 8.6492
12.5 | 0.985 | 0.12982 | -0.0573 | 7.5874
13 | 0.9768 | 0.14418 | -0.0659 | 6.7749

## 121. Re 14M Mach 0.00 (1)
BIGFOIL.COM POLAR EXPORT
NACA67A509
NACA67A509 |  |  |  | Cl Max: | 1.167 | at alpha= | 8 | deg
JavaFoil+Calcfoil stall+Eppler ext transition |  |  |  | L/D Max: | 147.373 | at alpha= | 3.5 | deg
Re: | 14000000 |  |  | Cd Min: | 0.0046 | at alpha= | 0.5 | deg
Mach: | 0 |  |  | Cl=0 at alpha= | -4.0439 | deg
|  |  |  | @ Cl=0.1, Cd= | 0.004841
|  |  |  | @ Cl=0.4, Cd= | 0.0049434
|  |  |  | @ Cl=0.6, Cd= | 0.0049886
alpha (deg) | Cl | Cd | Cm | Cl/Cd
-16.5 | -0.255 | 0.11823 | -0.038 | -2.156
-16 | -0.269 | 0.11202 | -0.039 | -2.403
-15.5 | -0.284 | 0.10801 | -0.039 | -2.626
-15 | -0.299 | 0.10219 | -0.039 | -2.922
-14.5 | -0.313 | 0.09681 | -0.04 | -3.238
-14 | -0.328 | 0.09213 | -0.04 | -3.561
-13.5 | -0.342 | 0.08763 | -0.04 | -3.905
-13 | -0.356 | 0.08228 | -0.041 | -4.321
-12.5 | -0.367 | 0.07862 | -0.041 | -4.669
-12 | -0.377 | 0.07444 | -0.041 | -5.062
-11.5 | -0.383 | 0.071 | -0.041 | -5.398
-11 | -0.382 | 0.06764 | -0.041 | -5.651
-10.5 | -0.379 | 0.06207 | -0.043 | -6.102
-10 | -0.371 | 0.05953 | -0.042 | -6.227
-9.5 | -0.36 | 0.05477 | -0.045 | -6.577
-9 | -0.345 | 0.05193 | -0.045 | -6.636
-8.5 | -0.325 | 0.04953 | -0.045 | -6.561
-8 | -0.373 | 0.00575 | -0.089 | -64.886
-7.5 | -0.339 | 0.00575 | -0.09 | -59.013
-7 | -0.3 | 0.00604 | -0.091 | -49.721
-6.5 | -0.257 | 0.00578 | -0.092 | -44.49
-6 | -0.21 | 0.00554 | -0.093 | -37.95
-5.5 | -0.16 | 0.00537 | -0.093 | -29.784
-5 | -0.107 | 0.00529 | -0.094 | -20.26
-4.5 | -0.052 | 0.00497 | -0.095 | -10.464
-4 | 0.005 | 0.00482 | -0.096 | 0.973
-3.5 | 0.063 | 0.00479 | -0.096 | 13.046
-3 | 0.121 | 0.00487 | -0.097 | 24.834
-2.5 | 0.18 | 0.00496 | -0.098 | 36.222
-2 | 0.239 | 0.00505 | -0.099 | 47.23
-1.5 | 0.298 | 0.00491 | -0.099 | 60.59
-1 | 0.357 | 0.00506 | -0.1 | 70.543
-0.5 | 0.416 | 0.0049 | -0.101 | 84.937
0 | 0.475 | 0.00499 | -0.102 | 95.168
0.5 | 0.533 | 0.0046 | -0.103 | 115.855
1 | 0.592 | 0.00498 | -0.103 | 118.685
1.5 | 0.648 | 0.00504 | -0.104 | 128.715
2 | 0.705 | 0.00509 | -0.105 | 138.714
2.5 | 0.762 | 0.00518 | -0.106 | 147.232
3 | 0.817 | 0.0057 | -0.106 | 143.446
3.5 | 0.872 | 0.00591 | -0.107 | 147.373
4 | 0.923 | 0.00747 | -0.108 | 123.475
4.5 | 0.971 | 0.00778 | -0.108 | 124.787
5 | 1.016 | 0.0081 | -0.109 | 125.488
5.5 | 1.058 | 0.00846 | -0.11 | 124.987
6 | 1.094 | 0.0088 | -0.11 | 124.289
6.5 | 1.126 | 0.00921 | -0.111 | 122.192
7 | 1.152 | 0.00961 | -0.112 | 119.887
7.5 | 1.166 | 0.01009 | -0.112 | 115.558
8 | 1.167 | 0.01055 | -0.113 | 110.537
8.5 | 1.158 | 0.01099 | -0.114 | 105.369
9 | 1.14 | 0.01158 | -0.114 | 98.499
9.5 | 1.114 | 0.0121 | -0.115 | 92.083
10 | 1.08 | 0.01296 | -0.115 | 83.32
10.5 | 1.039 | 0.01354 | -0.116 | 76.768
11 | 0.993 | 0.01435 | -0.116 | 69.225
11.5 | 0.942 | 0.01544 | -0.116 | 61.004
12 | 0.883 | 0.01765 | -0.116 | 50.043
12.5 | 0.697 | 0.07825 | -0.068 | 8.901
13 | 0.667 | 0.07194 | -0.081 | 9.278

## 122. Re 14M Mach 0.00 (2)
BIGFOIL.COM POLAR EXPORT
NACA67A509
NACA67A509 |  |  |  | Cl Max: | 1.8412 | at alpha= | 19.5 | deg
XFOIL ncrit=9 |  |  |  | L/D Max: | 138.286 | at alpha= | 7 | deg
Re: | 14000000 |  |  | Cd Min: | 0.06856 | at alpha= | -16.5 | deg
Mach: | 0 |  |  | Cl=0 at alpha= | -4.1042 | deg
|  |  |  | @ Cl=0.1, Cd= | 0.0041373
|  |  |  | @ Cl=0.4, Cd= | 0.0039455
|  |  |  | @ Cl=0.6, Cd= | 0.0055779
alpha (deg) | Cl | Cd | Cm | Cl/Cd
-17.5 | -1.1123 | 0.03539 | -0.1273 | -31.4298
-17 | -1.1499 | 0.03009 | -0.1238 | -38.2154
-16.5 | -0.8268 | 0.06856 | -0.1051 | -12.0595
-15.5 | -1.1704 | 0.01912 | -0.1064 | -61.2134
-15 | -1.1421 | 0.01662 | -0.1041 | -68.7184
-14.5 | -1.1027 | 0.01508 | -0.1028 | -73.1233
-14 | -1.0592 | 0.01386 | -0.1019 | -76.4214
-13.5 | -1.0127 | 0.01288 | -0.1014 | -78.6258
-13 | -0.9646 | 0.01198 | -0.101 | -80.5175
-12.5 | -0.9151 | 0.01118 | -0.1007 | -81.8515
-12 | -0.8645 | 0.01048 | -0.1006 | -82.4905
-11.5 | -0.813 | 0.00983 | -0.1006 | -82.706
-11 | -0.7608 | 0.00926 | -0.1006 | -82.1598
-10 | -0.6568 | 0.00786 | -0.1005 | -83.5623
-9.5 | -0.6029 | 0.00743 | -0.1008 | -81.144
-9 | -0.5482 | 0.00706 | -0.1011 | -77.6487
-8.5 | -0.4931 | 0.00671 | -0.1015 | -73.4873
-8 | -0.4378 | 0.00639 | -0.1019 | -68.5133
-7.5 | -0.3822 | 0.00608 | -0.1023 | -62.8618
-7 | -0.3266 | 0.00573 | -0.1027 | -56.9983
-6.5 | -0.2712 | 0.00536 | -0.1031 | -50.597
-6 | -0.2148 | 0.00516 | -0.1036 | -41.6279
-4.5 | -0.0448 | 0.00464 | -0.1054 | -9.6552
-4 | 0.0118 | 0.00434 | -0.1059 | 2.7189
-3.5 | 0.0689 | 0.0042 | -0.1065 | 16.4048
-2.5 | 0.183 | 0.00397 | -0.1078 | 46.0957
-2 | 0.2398 | 0.00387 | -0.1083 | 61.9638
-1.5 | 0.2966 | 0.00378 | -0.1089 | 78.4656
-1 | 0.3531 | 0.00374 | -0.1094 | 94.4118
-0.5 | 0.4056 | 0.00397 | -0.1091 | 102.1662
0 | 0.4526 | 0.00449 | -0.1079 | 100.8018
0.5 | 0.5007 | 0.0047 | -0.1069 | 106.5319
1 | 0.5424 | 0.00541 | -0.1046 | 100.2588
1.5 | 0.5913 | 0.00557 | -0.1038 | 106.158
2.5 | 0.69 | 0.00566 | -0.1024 | 121.9081
3 | 0.7396 | 0.00605 | -0.1016 | 122.2479
3.5 | 0.7911 | 0.00631 | -0.1011 | 125.3724
4 | 0.8425 | 0.00651 | -0.1006 | 129.4163
4.5 | 0.8927 | 0.0067 | -0.0999 | 133.2388
5 | 0.9422 | 0.00697 | -0.0991 | 135.1793
5.5 | 0.991 | 0.00728 | -0.0981 | 136.1264
6 | 1.0399 | 0.00755 | -0.0971 | 137.7351
6.5 | 1.0861 | 0.0079 | -0.0956 | 137.481
7 | 1.1298 | 0.00817 | -0.0935 | 138.2864
7.5 | 1.1805 | 0.00859 | -0.0932 | 137.4272
8 | 1.2231 | 0.00899 | -0.091 | 136.0512
8.5 | 1.2644 | 0.00939 | -0.0886 | 134.6539
9 | 1.3038 | 0.01 | -0.086 | 130.38
9.5 | 1.3445 | 0.01053 | -0.0836 | 127.6828
10 | 1.3856 | 0.01104 | -0.0815 | 125.5072
10.5 | 1.4256 | 0.01161 | -0.0792 | 122.7907
11 | 1.4654 | 0.01222 | -0.077 | 119.9182
11.5 | 1.5043 | 0.01285 | -0.0746 | 117.0661
12 | 1.5424 | 0.01357 | -0.0722 | 113.6625
12.5 | 1.5785 | 0.01434 | -0.0696 | 110.0767
13 | 1.6147 | 0.01517 | -0.0671 | 106.4403
13.5 | 1.6406 | 0.0168 | -0.063 | 97.6548
14 | 1.6716 | 0.01796 | -0.0599 | 93.0735
14.5 | 1.7024 | 0.0191 | -0.0569 | 89.1309
15 | 1.7287 | 0.02055 | -0.0534 | 84.1217
15.5 | 1.7543 | 0.02202 | -0.05 | 79.6685
16 | 1.7765 | 0.02377 | -0.0463 | 74.7371
16.5 | 1.7913 | 0.02611 | -0.042 | 68.6059
17 | 1.8069 | 0.02839 | -0.0382 | 63.6456
17.5 | 1.8206 | 0.03086 | -0.0345 | 58.9955
18 | 1.8277 | 0.03402 | -0.0306 | 53.7243
18.5 | 1.8325 | 0.0375 | -0.027 | 48.8667
19 | 1.8264 | 0.04233 | -0.0234 | 43.1467
19.5 | 1.8412 | 0.04531 | -0.0218 | 40.6356
20 | 1.8054 | 0.05433 | -0.0192 | 33.2303

## 123. Re 14M Mach 0.10 (1)
BIGFOIL.COM POLAR EXPORT
NACA67A509
NACA67A509 |  |  |  | Cl Max: | 1.164 | at alpha= | 7.5 | deg
JavaFoil+Calcfoil stall+Eppler ext transition |  |  |  | L/D Max: | 148.361 | at alpha= | 3.5 | deg
Re: | 14000000 |  |  | Cd Min: | 0.0046 | at alpha= | 0.5 | deg
Mach: | 0.1 |  |  | Cl=0 at alpha= | -4.0439 | deg
|  |  |  | @ Cl=0.1, Cd= | 0.0048747
|  |  |  | @ Cl=0.4, Cd= | 0.0049343
|  |  |  | @ Cl=0.6, Cd= | 0.0049736
alpha (deg) | Cl | Cd | Cm | Cl/Cd
-16 | -0.23 | 0.11489 | -0.039 | -2.003
-15.5 | -0.246 | 0.10832 | -0.039 | -2.275
-15 | -0.263 | 0.10271 | -0.04 | -2.562
-14.5 | -0.28 | 0.09746 | -0.04 | -2.875
-14 | -0.297 | 0.09234 | -0.04 | -3.219
-13.5 | -0.314 | 0.08741 | -0.041 | -3.592
-13 | -0.33 | 0.08229 | -0.041 | -4.011
-12.5 | -0.345 | 0.07906 | -0.041 | -4.358
-12 | -0.357 | 0.07469 | -0.042 | -4.785
-11.5 | -0.367 | 0.07103 | -0.042 | -5.165
-11 | -0.369 | 0.06773 | -0.041 | -5.442
-10.5 | -0.368 | 0.06218 | -0.044 | -5.913
-10 | -0.362 | 0.05884 | -0.044 | -6.158
-9.5 | -0.353 | 0.05521 | -0.045 | -6.399
-9 | -0.339 | 0.05242 | -0.044 | -6.476
-8.5 | -0.322 | 0.0499 | -0.045 | -6.445
-8 | -0.305 | 0.04073 | -0.057 | -7.48
-7.5 | -0.338 | 0.00576 | -0.091 | -58.687
-7 | -0.3 | 0.00602 | -0.091 | -49.83
-6.5 | -0.257 | 0.00585 | -0.092 | -43.96
-6 | -0.211 | 0.0056 | -0.093 | -37.594
-5.5 | -0.16 | 0.00536 | -0.094 | -29.968
-5 | -0.107 | 0.00526 | -0.095 | -20.419
-4.5 | -0.052 | 0.00495 | -0.095 | -10.551
-4 | 0.005 | 0.00486 | -0.096 | 0.97
-3.5 | 0.063 | 0.00483 | -0.097 | 13.007
-3 | 0.121 | 0.0049 | -0.098 | 24.778
-2.5 | 0.181 | 0.00496 | -0.098 | 36.399
-2 | 0.24 | 0.00504 | -0.099 | 47.616
-1.5 | 0.299 | 0.00494 | -0.1 | 60.629
-1 | 0.359 | 0.00503 | -0.101 | 71.286
-0.5 | 0.419 | 0.00489 | -0.102 | 85.554
0 | 0.477 | 0.00497 | -0.102 | 96.056
0.5 | 0.536 | 0.0046 | -0.103 | 116.559
1 | 0.595 | 0.00497 | -0.104 | 119.753
1.5 | 0.651 | 0.00501 | -0.105 | 129.936
2 | 0.709 | 0.00501 | -0.105 | 141.399
2.5 | 0.766 | 0.00524 | -0.106 | 146.21
3 | 0.821 | 0.00568 | -0.107 | 144.611
3.5 | 0.876 | 0.0059 | -0.107 | 148.361
4 | 0.927 | 0.00749 | -0.108 | 123.77
4.5 | 0.975 | 0.0078 | -0.109 | 125.127
5 | 1.02 | 0.00816 | -0.11 | 125.054
5.5 | 1.061 | 0.00852 | -0.11 | 124.602
6 | 1.097 | 0.00887 | -0.111 | 123.734
6.5 | 1.128 | 0.00928 | -0.112 | 121.567
7 | 1.152 | 0.00968 | -0.112 | 119.051
7.5 | 1.164 | 0.01017 | -0.113 | 114.495
8 | 1.162 | 0.01066 | -0.114 | 108.994
8.5 | 1.15 | 0.01114 | -0.114 | 103.188
9 | 1.128 | 0.01172 | -0.115 | 96.236
9.5 | 1.096 | 0.01232 | -0.115 | 88.942
10 | 1.056 | 0.01315 | -0.116 | 80.29
10.5 | 1.009 | 0.01375 | -0.116 | 73.394
11 | 0.956 | 0.01466 | -0.117 | 65.216
11.5 | 0.746 | 0.06869 | -0.07 | 10.865
12 | 0.715 | 0.06287 | -0.083 | 11.372
12.5 | 0.651 | 0.07975 | -0.067 | 8.164

## 124. Re 14M Mach 0.10 (2)
BIGFOIL.COM POLAR EXPORT
NACA67A509
NACA67A509 |  |  |  | Cl Max: | 1.7821 | at alpha= | 17.5 | deg
XFOIL ncrit=9 |  |  |  | L/D Max: | 138.054 | at alpha= | 7 | deg
Re: | 14000000 |  |  | Cd Min: | 0.07883 | at alpha= | 20 | deg
Mach: | 0.1 |  |  | Cl=0 at alpha= | -4.099 | deg
|  |  |  | @ Cl=0.1, Cd= | 0.0041484
|  |  |  | @ Cl=0.4, Cd= | 0.0039244
|  |  |  | @ Cl=0.6, Cd= | 0.005586
alpha (deg) | Cl | Cd | Cm | Cl/Cd
-15 | -1.0463 | 0.01287 | -0.1098 | -81.2976
-14.5 | -1.0474 | 0.00893 | -0.1058 | -117.29
-14 | -1.0401 | 0.00531 | -0.1021 | -195.8757
-13.5 | -1.0031 | 0.00404 | -0.1007 | -248.2921
-13 | -0.9596 | 0.00326 | -0.0999 | -294.3558
-12.5 | -0.9125 | 0.00274 | -0.0993 | -333.0292
-12 | -0.8636 | 0.00235 | -0.099 | -367.4894
-11.5 | -0.813 | 0.00205 | -0.0988 | -396.5854
-11 | -0.7617 | 0.0018 | -0.0987 | -423.1667
-10.5 | -0.7094 | 0.00161 | -0.0987 | -440.6211
-10 | -0.6579 | 0.00138 | -0.0987 | -476.7391
-9.5 | -0.605 | 0.00122 | -0.0988 | -495.9016
-9 | -0.5506 | 0.00113 | -0.0991 | -487.2566
-8.5 | -0.4957 | 0.00105 | -0.0995 | -472.0952
-8 | -0.4404 | 0.00098 | -0.0999 | -449.3878
-7.5 | -0.3848 | 0.00092 | -0.1003 | -418.2609
-6.5 | -0.2741 | 0.00079 | -0.1011 | -346.962
-6 | -0.2177 | 0.00076 | -0.1017 | -286.4474
-4.5 | -0.0478 | 0.00067 | -0.1035 | -71.3433
-4 | 0.0118 | 0.00436 | -0.1066 | 2.7064
-3.5 | 0.0692 | 0.00421 | -0.1072 | 16.4371
-2.5 | 0.1841 | 0.00398 | -0.1084 | 46.2563
-2 | 0.2413 | 0.00387 | -0.109 | 62.3514
-1.5 | 0.2984 | 0.00378 | -0.1095 | 78.9418
-1 | 0.3552 | 0.00373 | -0.11 | 95.2279
-0.5 | 0.4082 | 0.00396 | -0.1098 | 103.0808
0 | 0.4554 | 0.00448 | -0.1085 | 101.6518
0.5 | 0.5037 | 0.00468 | -0.1075 | 107.6282
1 | 0.545 | 0.00541 | -0.1051 | 100.7394
1.5 | 0.5941 | 0.00558 | -0.1042 | 106.4695
2.5 | 0.6929 | 0.00568 | -0.1027 | 121.9894
3 | 0.7427 | 0.00607 | -0.1018 | 122.3558
3.5 | 0.7943 | 0.00633 | -0.1013 | 125.4818
4 | 0.846 | 0.00653 | -0.1008 | 129.5559
4.5 | 0.8963 | 0.00672 | -0.1 | 133.378
5 | 0.946 | 0.007 | -0.0991 | 135.1429
5.5 | 0.995 | 0.00731 | -0.098 | 136.1149
6 | 1.0438 | 0.00759 | -0.0969 | 137.5231
6.5 | 1.09 | 0.00793 | -0.0952 | 137.4527
7 | 1.1348 | 0.00822 | -0.0933 | 138.0535
7.5 | 1.1833 | 0.00865 | -0.0923 | 136.7977
8 | 1.2252 | 0.00905 | -0.0898 | 135.3812
8.5 | 1.2671 | 0.00949 | -0.0874 | 133.5195
10 | 1.3902 | 0.0112 | -0.08 | 124.125
10.5 | 1.4308 | 0.0118 | -0.0776 | 121.2542
11 | 1.4708 | 0.01244 | -0.0752 | 118.2315
11.5 | 1.5102 | 0.01311 | -0.0728 | 115.1945
12 | 1.5481 | 0.01389 | -0.0701 | 111.4543
12.5 | 1.5796 | 0.0152 | -0.0665 | 103.9211
13 | 1.6155 | 0.01607 | -0.0637 | 100.5289
13.5 | 1.6448 | 0.01758 | -0.0599 | 93.5609
14 | 1.6738 | 0.01897 | -0.0563 | 88.2341
14.5 | 1.7028 | 0.02032 | -0.0529 | 83.7992
15 | 1.7268 | 0.02209 | -0.0489 | 78.1711
15.5 | 1.7498 | 0.02387 | -0.0451 | 73.3054
16 | 1.7668 | 0.02614 | -0.0407 | 67.5899
16.5 | 1.7705 | 0.02953 | -0.0353 | 59.956
17 | 1.7775 | 0.0327 | -0.0308 | 54.3578
17.5 | 1.7821 | 0.03619 | -0.0267 | 49.2429
18 | 1.7743 | 0.04112 | -0.0225 | 43.1493
18.5 | 1.7644 | 0.04667 | -0.0193 | 37.8059
19 | 1.7352 | 0.05509 | -0.0171 | 31.4975
19.5 | 1.7508 | 0.05883 | -0.0168 | 29.7603
20 | 1.6576 | 0.07883 | -0.0216 | 21.0275

## 125. Re 14M Mach 0.25 (1)
BIGFOIL.COM POLAR EXPORT
NACA67A509
NACA67A509 |  |  |  | Cl Max: | 1.149 | at alpha= | 7 | deg
JavaFoil+Calcfoil stall+Eppler ext transition |  |  |  | L/D Max: | 147.691 | at alpha= | 2.5 | deg
Re: | 14000000 |  |  | Cd Min: | 0.0046 | at alpha= | -3 | deg
Mach: | 0.25 |  |  | Cl=0 at alpha= | -4.0431 | deg
|  |  |  | @ Cl=0.1, Cd= | 0.0046984
|  |  |  | @ Cl=0.4, Cd= | 0.07835
|  |  |  | @ Cl=0.6, Cd= | 0.07835
alpha (deg) | Cl | Cd | Cm | Cl/Cd
-14 | -0.057 | 0.09239 | -0.043 | -0.615
-13.5 | -0.054 | 0.08767 | -0.043 | -0.616
-13 | -0.051 | 0.08219 | -0.044 | -0.622
-12.5 | -0.113 | 0.08134 | -0.042 | -1.395
-12 | -0.172 | 0.07588 | -0.043 | -2.263
-11.5 | -0.216 | 0.07129 | -0.044 | -3.023
-11 | -0.245 | 0.0665 | -0.045 | -3.68
-10.5 | -0.268 | 0.06252 | -0.046 | -4.284
-10 | -0.284 | 0.05969 | -0.045 | -4.761
-9.5 | -0.294 | 0.05742 | -0.044 | -5.118
-9 | -0.297 | 0.05369 | -0.045 | -5.53
-8.5 | -0.292 | 0.0514 | -0.044 | -5.683
-8 | -0.281 | 0.04685 | -0.047 | -5.999
-7.5 | -0.262 | 0.04483 | -0.046 | -5.845
-7 | -0.241 | 0.03701 | -0.059 | -6.514
-6.5 | -0.256 | 0.0055 | -0.095 | -46.514
-6 | -0.212 | 0.00572 | -0.096 | -36.987
-5.5 | -0.162 | 0.00546 | -0.096 | -29.734
-5 | -0.109 | 0.00518 | -0.097 | -21.117
-4.5 | -0.053 | 0.00503 | -0.098 | -10.615
-4 | 0.005 | 0.00485 | -0.099 | 0.993
-3.5 | 0.064 | 0.00484 | -0.1 | 13.306
-3 | 0.125 | 0.0046 | -0.1 | 27.104
-2.5 | 0.185 | 0.005 | -0.101 | 37.105
-2 | 0.246 | 0.00503 | -0.102 | 48.947
-1.5 | 0.307 | 0.00491 | -0.103 | 62.625
-1 | 0.368 | 0.00506 | -0.104 | 72.844
-0.5 | 0.43 | 0.00493 | -0.104 | 87.297
0 | 0.49 | 0.0046 | -0.105 | 106.528
0.5 | 0.55 | 0.00467 | -0.106 | 117.901
1 | 0.611 | 0.00484 | -0.107 | 126.121
1.5 | 0.669 | 0.00491 | -0.107 | 136.315
2 | 0.728 | 0.00501 | -0.108 | 145.178
2.5 | 0.786 | 0.00532 | -0.109 | 147.691
3 | 0.843 | 0.00706 | -0.11 | 119.381
3.5 | 0.898 | 0.00739 | -0.11 | 121.483
4 | 0.95 | 0.00773 | -0.111 | 122.951
4.5 | 0.998 | 0.00805 | -0.112 | 123.995
5 | 1.042 | 0.00846 | -0.113 | 123.156
5.5 | 1.08 | 0.00881 | -0.113 | 122.533
6 | 1.111 | 0.00924 | -0.114 | 120.214
6.5 | 1.135 | 0.00968 | -0.115 | 117.191
7 | 1.149 | 0.01017 | -0.115 | 113.021
7.5 | 1.145 | 0.01072 | -0.116 | 106.858
8 | 1.12 | 0.01131 | -0.117 | 98.981
8.5 | 1.076 | 0.01196 | -0.117 | 89.991
9 | 1.015 | 0.01264 | -0.118 | 80.308
9.5 | 0.931 | 0.0142 | -0.117 | 65.548
10 | 0.844 | 0.01439 | -0.118 | 58.665
10.5 | 0.61 | 0.06583 | -0.065 | 9.268
11 | 0.52 | 0.06851 | -0.068 | 7.594
11.5 | 0.422 | 0.07412 | -0.065 | 5.691
12 | 0.317 | 0.07835 | -0.066 | 4.047

## 126. Re 14M Mach 0.25 (2)
BIGFOIL.COM POLAR EXPORT
NACA67A509
NACA67A509 |  |  |  | Cl Max: | 1.6116 | at alpha= | 13 | deg
XFOIL ncrit=9 |  |  |  | L/D Max: | 136.09 | at alpha= | 6 | deg
Re: | 14000000 |  |  | Cd Min: | 0.16335 | at alpha= | 18 | deg
Mach: | 0.25 |  |  | Cl=0 at alpha= | -99 | deg
|  |  |  | @ Cl=0.1, Cd= | 0.00441
|  |  |  | @ Cl=0.4, Cd= | 0.00441
|  |  |  | @ Cl=0.6, Cd= | 0.005585
alpha (deg) | Cl | Cd | Cm | Cl/Cd
0 | 0.4704 | 0.00441 | -0.1119 | 106.6667
0.5 | 0.5194 | 0.00462 | -0.1107 | 112.4242
1 | 0.5594 | 0.00542 | -0.1077 | 103.2103
1.5 | 0.6086 | 0.00562 | -0.1065 | 108.2918
2 | 0.6591 | 0.00547 | -0.1057 | 120.4936
2.5 | 0.7085 | 0.00575 | -0.1044 | 123.2174
3 | 0.7586 | 0.00617 | -0.1032 | 122.9498
3.5 | 0.8111 | 0.00645 | -0.1023 | 125.7519
4.5 | 0.9149 | 0.00686 | -0.1003 | 133.3673
5 | 0.965 | 0.00717 | -0.0988 | 134.5886
5.5 | 1.0146 | 0.00748 | -0.0971 | 135.6417
6 | 1.0615 | 0.0078 | -0.0948 | 136.0897
6.5 | 1.0998 | 0.0081 | -0.0906 | 135.7778
7 | 1.1504 | 0.00854 | -0.0891 | 134.7073
7.5 | 1.1956 | 0.009 | -0.0865 | 132.8444
8 | 1.24 | 0.00957 | -0.0836 | 129.5716
8.5 | 1.285 | 0.01014 | -0.0809 | 126.7258
9 | 1.3286 | 0.01082 | -0.0778 | 122.7911
9.5 | 1.3726 | 0.01151 | -0.0749 | 119.2528
10 | 1.4163 | 0.01221 | -0.0718 | 115.9951
10.5 | 1.4582 | 0.01309 | -0.0685 | 111.398
11 | 1.4984 | 0.01414 | -0.0648 | 105.9689
11.5 | 1.5361 | 0.01544 | -0.0607 | 99.4883
12 | 1.5706 | 0.01707 | -0.0562 | 92.0094
12.5 | 1.595 | 0.01966 | -0.0505 | 81.1292
13 | 1.6116 | 0.02283 | -0.0441 | 70.5913
13.5 | 1.5993 | 0.02832 | -0.0351 | 56.4725
14 | 1.5713 | 0.03484 | -0.0262 | 45.1005
14.5 | 1.5343 | 0.04239 | -0.0187 | 36.1949
15 | 1.4885 | 0.0516 | -0.0138 | 28.8469
15.5 | 1.4497 | 0.06148 | -0.0125 | 23.58
16 | 1.4027 | 0.07461 | -0.0157 | 18.8004
16.5 | 1.3581 | 0.0905 | -0.0241 | 15.0066
17 | 1.3262 | 0.10788 | -0.0361 | 12.2933
17.5 | 1.2829 | 0.13106 | -0.051 | 9.7886
18 | 1.1905 | 0.16335 | -0.0714 | 7.288

## 127. Re 14M Mach 0.50 (1)
BIGFOIL.COM POLAR EXPORT
NACA67A509
NACA67A509 |  |  |  | Cl Max: | 1.257 | at alpha= | 20 | deg
JavaFoil+Calcfoil stall+Eppler ext transition |  |  |  | L/D Max: | 123.635 | at alpha= | 2 | deg
Re: | 14000000 |  |  | Cd Min: | 0.00446 | at alpha= | -2 | deg
Mach: | 0.5 |  |  | Cl=0 at alpha= | -4.041 | deg
|  |  |  | @ Cl=0.1, Cd= | 0.0044887
|  |  |  | @ Cl=0.4, Cd= | 0.0047261
|  |  |  | @ Cl=0.6, Cd= | 0.0056703
alpha (deg) | Cl | Cd | Cm | Cl/Cd
-20 | -0.856 | 0.14591 | -0.049 | -5.865
-19.5 | -0.83 | 0.1377 | -0.049 | -6.028
-19 | -0.804 | 0.13124 | -0.05 | -6.129
-18.5 | -0.777 | 0.13349 | -0.05 | -5.82
-18 | -0.75 | 0.12834 | -0.05 | -5.843
-17.5 | -0.724 | 0.11971 | -0.05 | -6.044
-17 | -0.699 | 0.11108 | -0.052 | -6.289
-16.5 | -0.672 | 0.1054 | -0.052 | -6.378
-16 | -0.648 | 0.0978 | -0.055 | -6.624
-15.5 | -0.626 | 0.08682 | -0.059 | -7.213
-15 | -0.588 | 0.10492 | -0.049 | -5.608
-14.5 | -0.562 | 0.09696 | -0.05 | -5.797
-14 | -0.537 | 0.08836 | -0.052 | -6.075
-13.5 | -0.512 | 0.08063 | -0.055 | -6.346
-13 | -0.49 | 0.07009 | -0.061 | -6.985
-12.5 | -0.465 | 0.06359 | -0.063 | -7.313
-12 | -0.45 | 0.04755 | -0.073 | -9.466
-11.5 | -0.4 | 0.07548 | -0.049 | -5.305
-11 | -0.374 | 0.0679 | -0.051 | -5.512
-10.5 | -0.348 | 0.06245 | -0.053 | -5.573
-10 | -0.323 | 0.05522 | -0.059 | -5.855
-9.5 | -0.298 | 0.05011 | -0.062 | -5.941
-9 | -0.327 | 0.00764 | -0.1 | -42.848
-8.5 | -0.239 | 0.05389 | -0.049 | -4.443
-8 | -0.213 | 0.0495 | -0.051 | -4.298
-7.5 | -0.186 | 0.04492 | -0.054 | -4.149
-7 | -0.16 | 0.04037 | -0.06 | -3.97
-6.5 | -0.164 | 0.00565 | -0.106 | -28.993
-6 | -0.106 | 0.03826 | -0.055 | -2.757
-5.5 | -0.078 | 0.03676 | -0.053 | -2.133
-5 | -0.087 | 0.03474 | -0.054 | -2.5
-4.5 | -0.056 | 0.00483 | -0.109 | -11.669
-4 | 0.005 | 0.00461 | -0.11 | 1.138
-3.5 | 0.071 | 0.00448 | -0.111 | 15.856
-3 | 0.138 | 0.0045 | -0.112 | 30.728
-2.5 | 0.206 | 0.00464 | -0.113 | 44.419
-2 | 0.275 | 0.00446 | -0.114 | 61.623
-1.5 | 0.343 | 0.00466 | -0.115 | 73.597
-1 | 0.412 | 0.00474 | -0.116 | 86.876
-0.5 | 0.481 | 0.00469 | -0.116 | 102.386
0 | 0.547 | 0.00552 | -0.117 | 99.216
0.5 | 0.614 | 0.00571 | -0.118 | 107.6
1 | 0.682 | 0.00598 | -0.119 | 113.982
1.5 | 0.746 | 0.00621 | -0.12 | 120.045
2 | 0.811 | 0.00656 | -0.121 | 123.635
2.5 | 0.875 | 0.0071 | -0.121 | 123.236
3 | 0.936 | 0.0079 | -0.122 | 118.453
3.5 | 0.994 | 0.00831 | -0.123 | 119.665
4 | 1.044 | 0.00877 | -0.124 | 119.005
4.5 | 1.082 | 0.00925 | -0.125 | 116.971
5 | 1.1 | 0.00989 | -0.125 | 111.252
5.5 | 1.078 | 0.01058 | -0.126 | 101.831
6 | 0.901 | 0.01131 | -0.127 | 79.62
6.5 | 0.689 | 0.01222 | -0.128 | 56.353
7 | 0.588 | 0.04556 | -0.068 | 12.911
7.5 | 0.752 | 0.01311 | -0.129 | 57.326
8 | 0.782 | 0.014 | -0.13 | 55.873
8.5 | 0.664 | 0.05699 | -0.065 | 11.657
9 | 0.845 | 0.01469 | -0.131 | 57.547
9.5 | 0.875 | 0.01582 | -0.132 | 55.31
10 | 0.768 | 0.05308 | -0.094 | 14.465
10.5 | 0.769 | 0.07212 | -0.07 | 10.659
11 | 0.967 | 0.01749 | -0.134 | 55.286
11.5 | 0.995 | 0.01915 | -0.134 | 51.952
12 | 0.902 | 0.05291 | -0.109 | 17.041
12.5 | 0.88 | 0.08178 | -0.083 | 10.759
13 | 1.084 | 0.02104 | -0.136 | 51.539
13.5 | 1.098 | 0.02599 | -0.134 | 42.247
14 | 0.961 | 0.08992 | -0.089 | 10.687
14.5 | 1.008 | 0.08262 | -0.101 | 12.195
15 | 1.007 | 0.10586 | -0.087 | 9.516
15.5 | 1.03 | 0.11015 | -0.085 | 9.355
16 | 1.061 | 0.11178 | -0.09 | 9.495
16.5 | 1.094 | 0.11202 | -0.095 | 9.763
17 | 1.116 | 0.12112 | -0.094 | 9.212
17.5 | 1.129 | 0.14313 | -0.087 | 7.889
18 | 1.156 | 0.14572 | -0.089 | 7.934
18.5 | 1.184 | 0.14907 | -0.092 | 7.942
19 | 1.211 | 0.15381 | -0.094 | 7.875
19.5 | 1.23 | 0.17175 | -0.091 | 7.164
20 | 1.257 | 0.17782 | -0.093 | 7.068

## 128. Re 14M Mach 0.50 (2)
BIGFOIL.COM POLAR EXPORT
NACA67A509
NACA67A509 |  |  |  | Cl Max: | 1.25 | at alpha= | 8 | deg
XFOIL ncrit=9 |  |  |  | L/D Max: | 1195.5 | at alpha= | -0.5 | deg
Re: | 14000000 |  |  | Cd Min: | 0.22328 | at alpha= | -19 | deg
Mach: | 0.5 |  |  | Cl=0 at alpha= | -4.0443 | deg
|  |  |  | @ Cl=0.1, Cd= | 0.00051875
|  |  |  | @ Cl=0.4, Cd= | 0.00041368
|  |  |  | @ Cl=0.6, Cd= | 0.0047067
alpha (deg) | Cl | Cd | Cm | Cl/Cd
-19 | -0.4883 | 0.22328 | -0.0438 | -2.1869
-18.5 | -0.4657 | 0.21574 | -0.0485 | -2.1586
-18 | -0.444 | 0.20805 | -0.0533 | -2.1341
-17.5 | -0.4222 | 0.20045 | -0.0579 | -2.1063
-17 | -0.4028 | 0.19201 | -0.0625 | -2.0978
-16.5 | -0.3817 | 0.18424 | -0.067 | -2.0718
-16 | -0.3612 | 0.17634 | -0.0715 | -2.0483
-15.5 | -0.342 | 0.16788 | -0.076 | -2.0372
-15 | -0.3243 | 0.15895 | -0.0805 | -2.0403
-14 | -0.2865 | 0.14346 | -0.0893 | -1.9971
-13.5 | -0.2624 | 0.13791 | -0.0934 | -1.9027
-13 | -0.2492 | 0.12889 | -0.0976 | -1.9334
-12.5 | -0.2278 | 0.12284 | -0.1015 | -1.8544
-12 | -0.2143 | 0.11473 | -0.1054 | -1.8679
-11.5 | -0.2008 | 0.10705 | -0.1093 | -1.8758
-11 | -0.194 | 0.09812 | -0.1134 | -1.9772
-10.5 | -0.1779 | 0.09169 | -0.1168 | -1.9402
-10 | -0.1723 | 0.08369 | -0.1207 | -2.0588
-9.5 | -0.156 | 0.07797 | -0.1236 | -2.0008
-9 | -0.1537 | 0.07039 | -0.1271 | -2.1835
-8.5 | -0.1528 | 0.06325 | -0.1303 | -2.4158
-8 | -0.1521 | 0.05683 | -0.1331 | -2.6764
-7.5 | -0.1794 | 0.0495 | -0.1361 | -3.6242
-7 | -0.1818 | 0.04162 | -0.1395 | -4.3681
-6.5 | -0.1762 | 0.03356 | -0.1404 | -5.2503
-6 | -0.1628 | 0.0253 | -0.1391 | -6.4348
-5.5 | -0.1595 | 0.00383 | -0.1273 | -41.6449
-5 | -0.1265 | 0.00104 | -0.1262 | -121.6346
-4.5 | -0.0628 | 0.00068 | -0.125 | -92.3529
-4 | 0.0061 | 0.0006 | -0.1244 | 10.1667
-3.5 | 0.0743 | 0.00053 | -0.1241 | 140.1887
-3 | 0.1428 | 0.0005 | -0.1242 | 285.6
-2.5 | 0.2112 | 0.00047 | -0.1247 | 449.3617
-2 | 0.2785 | 0.00045 | -0.1251 | 618.8889
-1.5 | 0.3459 | 0.00043 | -0.1258 | 804.4186
-1 | 0.4122 | 0.00041 | -0.1264 | 1005.3659
-0.5 | 0.4782 | 0.0004 | -0.127 | 1195.5
0 | 0.5442 | 0.00393 | -0.1288 | 138.4733
0.5 | 0.5906 | 0.00441 | -0.1254 | 133.9229
1 | 0.6207 | 0.00536 | -0.1187 | 115.8022
1.5 | 0.6608 | 0.00586 | -0.1139 | 112.7645
2 | 0.706 | 0.00586 | -0.1103 | 120.4778
2.5 | 0.7455 | 0.00609 | -0.105 | 122.4138
3 | 0.7884 | 0.00669 | -0.1003 | 117.8475
3.5 | 0.8403 | 0.00705 | -0.0973 | 119.1915
4 | 0.8936 | 0.00731 | -0.0943 | 122.2435
4.5 | 0.9459 | 0.00768 | -0.0909 | 123.1641
5 | 0.9974 | 0.00813 | -0.087 | 122.6814
5.5 | 1.058 | 0.00856 | -0.0847 | 123.5981
6 | 1.1108 | 0.00914 | -0.0803 | 121.5317
6.5 | 1.1649 | 0.00985 | -0.0758 | 118.264
7 | 1.2094 | 0.01127 | -0.0689 | 107.3114
7.5 | 1.2392 | 0.01577 | -0.0599 | 78.5796
8 | 1.25 | 0.02569 | -0.051 | 48.6571
8.5 | 1.2252 | 0.0324 | -0.0386 | 37.8148
9 | 1.1893 | 0.03952 | -0.0277 | 30.0936
9.5 | 1.151 | 0.04729 | -0.0199 | 24.3392
10 | 1.1095 | 0.05649 | -0.016 | 19.6406
10.5 | 1.0674 | 0.06763 | -0.0172 | 15.7829
11 | 1.0317 | 0.08118 | -0.0241 | 12.7088
11.5 | 1.0108 | 0.098 | -0.0367 | 10.3143
12 | 1.0011 | 0.11417 | -0.0477 | 8.7685
12.5 | 0.9879 | 0.12924 | -0.057 | 7.6439
13 | 0.9817 | 0.14306 | -0.0653 | 6.8622

## 129. Re 16M Mach 0.00 (1)
BIGFOIL.COM POLAR EXPORT
NACA67A509
NACA67A509 |  |  |  | Cl Max: | 1.167 | at alpha= | 8 | deg
JavaFoil+Calcfoil stall+Eppler ext transition |  |  |  | L/D Max: | 154.277 | at alpha= | 4 | deg
Re: | 16000000 |  |  | Cd Min: | 0.00481 | at alpha= | 0.5 | deg
Mach: | 0 |  |  | Cl=0 at alpha= | -4.0439 | deg
|  |  |  | @ Cl=0.1, Cd= | 0.0050172
|  |  |  | @ Cl=0.4, Cd= | 0.0052391
|  |  |  | @ Cl=0.6, Cd= | 0.0050843
alpha (deg) | Cl | Cd | Cm | Cl/Cd
-16.5 | -0.255 | 0.11856 | -0.038 | -2.15
-16 | -0.269 | 0.11183 | -0.039 | -2.407
-15.5 | -0.284 | 0.10758 | -0.039 | -2.637
-15 | -0.299 | 0.10186 | -0.04 | -2.932
-14.5 | -0.313 | 0.09639 | -0.04 | -3.252
-14 | -0.328 | 0.0916 | -0.04 | -3.583
-13.5 | -0.342 | 0.08701 | -0.041 | -3.934
-13 | -0.355 | 0.08252 | -0.041 | -4.308
-12.5 | -0.367 | 0.07795 | -0.041 | -4.711
-12 | -0.377 | 0.07418 | -0.042 | -5.081
-11.5 | -0.383 | 0.0706 | -0.042 | -5.431
-11 | -0.382 | 0.06685 | -0.041 | -5.719
-10.5 | -0.379 | 0.06163 | -0.044 | -6.147
-10 | -0.371 | 0.05911 | -0.043 | -6.274
-9.5 | -0.36 | 0.05431 | -0.046 | -6.637
-9 | -0.345 | 0.05154 | -0.046 | -6.693
-8.5 | -0.325 | 0.04907 | -0.046 | -6.627
-8 | -0.373 | 0.00587 | -0.089 | -63.556
-7.5 | -0.339 | 0.00568 | -0.09 | -59.713
-7 | -0.3 | 0.00586 | -0.091 | -51.219
-6.5 | -0.257 | 0.00568 | -0.092 | -45.322
-6 | -0.21 | 0.00554 | -0.093 | -37.965
-5.5 | -0.16 | 0.0053 | -0.093 | -30.21
-5 | -0.107 | 0.00522 | -0.094 | -20.513
-4.5 | -0.052 | 0.00492 | -0.095 | -10.571
-4 | 0.005 | 0.00502 | -0.096 | 0.934
-3.5 | 0.063 | 0.00503 | -0.096 | 12.441
-3 | 0.121 | 0.00501 | -0.097 | 24.122
-2.5 | 0.18 | 0.00516 | -0.098 | 34.829
-2 | 0.239 | 0.00526 | -0.099 | 45.409
-1.5 | 0.298 | 0.00531 | -0.099 | 56.07
-1 | 0.357 | 0.00521 | -0.1 | 68.565
-0.5 | 0.416 | 0.00525 | -0.101 | 79.304
0 | 0.475 | 0.00509 | -0.102 | 93.264
0.5 | 0.533 | 0.00481 | -0.103 | 110.884
1 | 0.592 | 0.00507 | -0.103 | 116.736
1.5 | 0.648 | 0.00517 | -0.104 | 125.519
2 | 0.705 | 0.00532 | -0.105 | 132.666
2.5 | 0.762 | 0.00546 | -0.106 | 139.526
3 | 0.818 | 0.0057 | -0.106 | 143.31
3.5 | 0.872 | 0.00581 | -0.107 | 149.922
4 | 0.923 | 0.00598 | -0.108 | 154.277
4.5 | 0.971 | 0.00762 | -0.108 | 127.402
5 | 1.017 | 0.00793 | -0.109 | 128.268
5.5 | 1.058 | 0.00827 | -0.11 | 127.901
6 | 1.095 | 0.0086 | -0.11 | 127.209
6.5 | 1.126 | 0.00901 | -0.111 | 124.962
7 | 1.152 | 0.0094 | -0.112 | 122.53
7.5 | 1.166 | 0.00985 | -0.112 | 118.385
8 | 1.167 | 0.01032 | -0.113 | 113.109
8.5 | 1.159 | 0.01078 | -0.114 | 107.515
9 | 1.141 | 0.0113 | -0.114 | 100.935
9.5 | 1.115 | 0.01188 | -0.115 | 93.802
10 | 1.08 | 0.01271 | -0.115 | 84.928
10.5 | 1.04 | 0.01321 | -0.116 | 78.729
11 | 0.994 | 0.01398 | -0.116 | 71.095
11.5 | 0.944 | 0.01497 | -0.117 | 63.055
12 | 0.889 | 0.0164 | -0.117 | 54.216
12.5 | 0.703 | 0.07316 | -0.075 | 9.607
13 | 0.685 | 0.05884 | -0.091 | 11.65

## 130. Re 16M Mach 0.00 (2)
BIGFOIL.COM POLAR EXPORT
NACA67A509
NACA67A509 |  |  |  | Cl Max: | 1.8772 | at alpha= | 19.5 | deg
XFOIL ncrit=9 |  |  |  | L/D Max: | 141.706 | at alpha= | 7 | deg
Re: | 16000000 |  |  | Cd Min: | 0.04821 | at alpha= | 20 | deg
Mach: | 0 |  |  | Cl=0 at alpha= | -4.1025 | deg
|  |  |  | @ Cl=0.1, Cd= | 0.0040538
|  |  |  | @ Cl=0.4, Cd= | 0.0042752
|  |  |  | @ Cl=0.6, Cd= | 0.0056438
alpha (deg) | Cl | Cd | Cm | Cl/Cd
-18 | -1.1264 | 0.03787 | -0.127 | -29.7439
-17.5 | -1.1995 | 0.02934 | -0.1245 | -40.8828
-17 | -1.2224 | 0.02651 | -0.1166 | -46.1109
-16.5 | -1.2228 | 0.02342 | -0.1113 | -52.2118
-16 | -1.2016 | 0.02101 | -0.1084 | -57.1918
-15.5 | -1.1717 | 0.01901 | -0.1063 | -61.636
-15 | -1.1458 | 0.01623 | -0.1036 | -70.5977
-14.5 | -1.1065 | 0.01465 | -0.1023 | -75.529
-14 | -1.0633 | 0.01335 | -0.1014 | -79.6479
-13.5 | -1.0166 | 0.01236 | -0.1009 | -82.2492
-13 | -0.968 | 0.0115 | -0.1005 | -84.1739
-12.5 | -0.9182 | 0.01075 | -0.1003 | -85.414
-12 | -0.8672 | 0.01008 | -0.1002 | -86.0317
-11.5 | -0.8156 | 0.00946 | -0.1002 | -86.2156
-11 | -0.7631 | 0.00891 | -0.1003 | -85.6453
-10.5 | -0.7101 | 0.0084 | -0.1004 | -84.5357
-10 | -0.6582 | 0.00766 | -0.1003 | -85.9269
-9.5 | -0.6042 | 0.00719 | -0.1006 | -84.0334
-9 | -0.5494 | 0.00682 | -0.1009 | -80.5572
-8.5 | -0.4942 | 0.00648 | -0.1013 | -76.2654
-8 | -0.4388 | 0.00616 | -0.1017 | -71.2338
-7.5 | -0.3831 | 0.00587 | -0.1022 | -65.2641
-6.5 | -0.2719 | 0.00522 | -0.103 | -52.0881
-6 | -0.2155 | 0.00502 | -0.1035 | -42.9283
-5.5 | -0.1589 | 0.00485 | -0.1041 | -32.7629
-5 | -0.1021 | 0.00466 | -0.1047 | -21.9099
-4.5 | -0.045 | 0.00449 | -0.1053 | -10.0223
-4 | 0.0116 | 0.00424 | -0.1058 | 2.7358
-3.5 | 0.0684 | 0.00412 | -0.1064 | 16.6019
-3 | 0.1257 | 0.004 | -0.1071 | 31.425
-2 | 0.2395 | 0.0038 | -0.1083 | 63.0263
-1.5 | 0.2961 | 0.00374 | -0.1088 | 79.1711
-1 | 0.3511 | 0.00381 | -0.109 | 92.1522
-0.5 | 0.4005 | 0.00428 | -0.1082 | 93.5748
0.5 | 0.4974 | 0.00494 | -0.1062 | 100.6883
1 | 0.542 | 0.00548 | -0.1045 | 98.9051
1.5 | 0.5918 | 0.00566 | -0.1039 | 104.5583
2 | 0.6423 | 0.00556 | -0.1035 | 115.5216
2.5 | 0.6912 | 0.00562 | -0.1027 | 122.9893
3 | 0.7418 | 0.00595 | -0.102 | 124.6723
3.5 | 0.7934 | 0.00621 | -0.1016 | 127.7617
4 | 0.8454 | 0.00642 | -0.1012 | 131.6822
4.5 | 0.8964 | 0.00663 | -0.1007 | 135.2036
5 | 0.946 | 0.00686 | -0.0999 | 137.9009
5.5 | 0.9953 | 0.00714 | -0.099 | 139.3978
6 | 1.0444 | 0.00741 | -0.0981 | 140.9447
6.5 | 1.0918 | 0.00774 | -0.0968 | 141.0594
7 | 1.1379 | 0.00803 | -0.0953 | 141.7061
7.5 | 1.1853 | 0.00842 | -0.0942 | 140.772
8 | 1.2305 | 0.0088 | -0.0926 | 139.8295
8.5 | 1.2715 | 0.0092 | -0.0901 | 138.2065
9 | 1.3106 | 0.00978 | -0.0873 | 134.0082
9.5 | 1.3517 | 0.01026 | -0.085 | 131.7446
10 | 1.3924 | 0.01075 | -0.0828 | 129.5256
10.5 | 1.4329 | 0.0113 | -0.0806 | 126.8053
11 | 1.4724 | 0.01189 | -0.0782 | 123.8352
11.5 | 1.5117 | 0.01249 | -0.076 | 121.0328
12 | 1.5496 | 0.01319 | -0.0735 | 117.4829
12.5 | 1.5854 | 0.01401 | -0.0708 | 113.162
13 | 1.6214 | 0.01482 | -0.0683 | 109.4062
14 | 1.6825 | 0.01726 | -0.0616 | 97.4797
14.5 | 1.7131 | 0.01836 | -0.0585 | 93.3061
15 | 1.7411 | 0.01967 | -0.0552 | 88.5155
15.5 | 1.7683 | 0.02103 | -0.052 | 84.0846
16 | 1.7922 | 0.02262 | -0.0484 | 79.2308
16.5 | 1.8108 | 0.02463 | -0.0444 | 73.5201
17 | 1.8288 | 0.02666 | -0.0407 | 68.5971
17.5 | 1.8452 | 0.02887 | -0.0371 | 63.9141
18 | 1.856 | 0.0316 | -0.0332 | 58.7342
18.5 | 1.8643 | 0.03463 | -0.0296 | 53.8348
19 | 1.8657 | 0.03854 | -0.026 | 48.4094
19.5 | 1.8772 | 0.04166 | -0.0237 | 45.06
20 | 1.8587 | 0.04821 | -0.0206 | 38.5542

## 131. Re 16M Mach 0.10 (1)
BIGFOIL.COM POLAR EXPORT
NACA67A509
NACA67A509 |  |  |  | Cl Max: | 1.165 | at alpha= | 7.5 | deg
JavaFoil+Calcfoil stall+Eppler ext transition |  |  |  | L/D Max: | 155.136 | at alpha= | 4 | deg
Re: | 16000000 |  |  | Cd Min: | 0.00481 | at alpha= | 0.5 | deg
Mach: | 0.1 |  |  | Cl=0 at alpha= | -4.0439 | deg
|  |  |  | @ Cl=0.1, Cd= | 0.0050464
|  |  |  | @ Cl=0.4, Cd= | 0.0050912
|  |  |  | @ Cl=0.6, Cd= | 0.0050634
alpha (deg) | Cl | Cd | Cm | Cl/Cd
-13 | -0.33 | 0.08256 | -0.041 | -3.997
-12.5 | -0.345 | 0.07843 | -0.041 | -4.395
-12 | -0.357 | 0.07404 | -0.042 | -4.828
-11.5 | -0.367 | 0.07029 | -0.042 | -5.221
-11 | -0.369 | 0.06698 | -0.042 | -5.504
-10.5 | -0.368 | 0.06153 | -0.044 | -5.978
-10 | -0.363 | 0.05843 | -0.044 | -6.204
-9.5 | -0.354 | 0.05472 | -0.046 | -6.46
-9 | -0.34 | 0.05203 | -0.045 | -6.53
-8.5 | -0.322 | 0.04962 | -0.045 | -6.482
-8 | -0.37 | 0.00575 | -0.09 | -64.324
-7.5 | -0.338 | 0.00568 | -0.091 | -59.448
-7 | -0.3 | 0.00593 | -0.091 | -50.578
-6.5 | -0.257 | 0.00574 | -0.092 | -44.838
-6 | -0.211 | 0.00552 | -0.093 | -38.146
-5.5 | -0.16 | 0.00537 | -0.094 | -29.898
-5 | -0.108 | 0.00522 | -0.095 | -20.588
-4.5 | -0.052 | 0.00496 | -0.095 | -10.541
-4 | 0.005 | 0.00499 | -0.096 | 0.944
-3.5 | 0.063 | 0.00504 | -0.097 | 12.458
-3 | 0.121 | 0.00505 | -0.098 | 24.066
-2.5 | 0.181 | 0.00516 | -0.098 | 35.003
-2 | 0.24 | 0.00527 | -0.099 | 45.472
-1.5 | 0.299 | 0.00506 | -0.1 | 59.1
-1 | 0.359 | 0.00518 | -0.101 | 69.305
-0.5 | 0.419 | 0.00505 | -0.102 | 82.867
0 | 0.477 | 0.00509 | -0.102 | 93.765
0.5 | 0.536 | 0.00481 | -0.103 | 111.48
1 | 0.595 | 0.00505 | -0.104 | 117.838
1.5 | 0.651 | 0.0052 | -0.105 | 125.354
2 | 0.709 | 0.0053 | -0.105 | 133.803
2.5 | 0.766 | 0.00533 | -0.106 | 143.673
3 | 0.821 | 0.00577 | -0.107 | 142.254
3.5 | 0.876 | 0.0058 | -0.107 | 151.064
4 | 0.927 | 0.00598 | -0.108 | 155.136
4.5 | 0.976 | 0.00768 | -0.109 | 127.037
5 | 1.021 | 0.008 | -0.11 | 127.563
5.5 | 1.061 | 0.00833 | -0.11 | 127.488
6 | 1.098 | 0.00867 | -0.111 | 126.637
6.5 | 1.128 | 0.00908 | -0.112 | 124.235
7 | 1.153 | 0.00947 | -0.112 | 121.692
7.5 | 1.165 | 0.00993 | -0.113 | 117.309
8 | 1.163 | 0.01041 | -0.114 | 111.664
8.5 | 1.151 | 0.01089 | -0.114 | 105.688
9 | 1.128 | 0.01144 | -0.115 | 98.622
9.5 | 1.096 | 0.01204 | -0.115 | 91.064
10 | 1.056 | 0.01293 | -0.116 | 81.621
10.5 | 1.009 | 0.01346 | -0.116 | 75.005
11 | 0.957 | 0.01434 | -0.117 | 66.704
11.5 | 0.748 | 0.06738 | -0.072 | 11.106
12 | 0.831 | 0.01852 | -0.115 | 44.87
12.5 | 0.655 | 0.07639 | -0.072 | 8.57

## 132. Re 16M Mach 0.10 (2)
BIGFOIL.COM POLAR EXPORT
NACA67A509
NACA67A509 |  |  |  | Cl Max: | 1.8172 | at alpha= | 17.5 | deg
XFOIL ncrit=9 |  |  |  | L/D Max: | 141.174 | at alpha= | 7 | deg
Re: | 16000000 |  |  | Cd Min: | 0.06557 | at alpha= | 20 | deg
Mach: | 0.1 |  |  | Cl=0 at alpha= | -4.1016 | deg
|  |  |  | @ Cl=0.1, Cd= | 0.0040549
|  |  |  | @ Cl=0.4, Cd= | 0.0042345
|  |  |  | @ Cl=0.6, Cd= | 0.0056602
alpha (deg) | Cl | Cd | Cm | Cl/Cd
-16 | -1.0672 | 0.03164 | -0.1264 | -33.7295
-15.5 | -1.1235 | 0.02554 | -0.1162 | -43.9898
-15 | -1.1172 | 0.02147 | -0.112 | -52.0354
-14.5 | -1.0903 | 0.01877 | -0.1094 | -58.0874
-14 | -1.0615 | 0.01585 | -0.1068 | -66.9716
-13.5 | -1.0223 | 0.01385 | -0.1051 | -73.8123
-13 | -0.9767 | 0.01246 | -0.1041 | -78.3868
-12.5 | -0.9274 | 0.01146 | -0.1034 | -80.925
-12 | -0.8764 | 0.01063 | -0.103 | -82.4459
-11.5 | -0.8243 | 0.00989 | -0.1026 | -83.3468
-11 | -0.7712 | 0.00927 | -0.1024 | -83.1931
-10 | -0.6643 | 0.00798 | -0.1022 | -83.2456
-9.5 | -0.6102 | 0.00736 | -0.1021 | -82.9076
-9 | -0.5549 | 0.00693 | -0.1023 | -80.0722
-8.5 | -0.499 | 0.00657 | -0.1026 | -75.9513
-8 | -0.4429 | 0.00624 | -0.1029 | -70.9776
-7.5 | -0.3866 | 0.00593 | -0.1032 | -65.1939
-6.5 | -0.2742 | 0.00526 | -0.1039 | -52.1293
-6 | -0.2174 | 0.00504 | -0.1043 | -43.1349
-5.5 | -0.1603 | 0.00487 | -0.1048 | -32.9158
-5 | -0.1029 | 0.00468 | -0.1054 | -21.9872
-4.5 | -0.0455 | 0.0045 | -0.106 | -10.1111
-4 | 0.0116 | 0.00426 | -0.1065 | 2.723
-3.5 | 0.0687 | 0.00412 | -0.1071 | 16.6748
-3 | 0.1264 | 0.004 | -0.1077 | 31.6
-2 | 0.241 | 0.0038 | -0.1089 | 63.4211
-1.5 | 0.2979 | 0.00374 | -0.1094 | 79.6524
-0.5 | 0.4032 | 0.00425 | -0.1089 | 94.8706
0 | 0.4522 | 0.00466 | -0.1079 | 97.0386
0.5 | 0.5002 | 0.00493 | -0.1068 | 101.4604
1 | 0.5445 | 0.00548 | -0.105 | 99.3613
1.5 | 0.5945 | 0.00567 | -0.1043 | 104.8501
2 | 0.6451 | 0.00558 | -0.1038 | 115.6093
2.5 | 0.6942 | 0.00564 | -0.103 | 123.0851
3 | 0.7449 | 0.00597 | -0.1023 | 124.7739
3.5 | 0.7967 | 0.00624 | -0.1018 | 127.6763
4 | 0.8489 | 0.00644 | -0.1014 | 131.8168
4.5 | 0.9001 | 0.00665 | -0.1008 | 135.3534
5 | 0.9499 | 0.00689 | -0.0999 | 137.8665
5.5 | 0.9994 | 0.00717 | -0.0989 | 139.3863
6 | 1.0485 | 0.00745 | -0.0979 | 140.7383
6.5 | 1.0961 | 0.00778 | -0.0966 | 140.8869
7 | 1.1421 | 0.00809 | -0.0948 | 141.1743
7.5 | 1.1896 | 0.00848 | -0.0936 | 140.283
8 | 1.2326 | 0.00887 | -0.0913 | 138.9628
8.5 | 1.274 | 0.00929 | -0.0888 | 137.1367
9 | 1.3141 | 0.00988 | -0.086 | 133.0061
9.5 | 1.3556 | 0.01038 | -0.0836 | 130.5973
10 | 1.3973 | 0.0109 | -0.0814 | 128.1927
10.5 | 1.4378 | 0.01148 | -0.0789 | 125.2439
11 | 1.4783 | 0.0121 | -0.0766 | 122.1736
11.5 | 1.5173 | 0.01276 | -0.074 | 118.9107
12 | 1.5559 | 0.01351 | -0.0715 | 115.1665
13.5 | 1.6549 | 0.01689 | -0.0615 | 97.9811
14 | 1.6855 | 0.01815 | -0.0581 | 92.865
14.5 | 1.7162 | 0.01939 | -0.0548 | 88.5095
15 | 1.7418 | 0.02098 | -0.051 | 83.0219
15.5 | 1.7661 | 0.02263 | -0.0472 | 78.0424
16 | 1.786 | 0.02464 | -0.043 | 72.4838
16.5 | 1.7969 | 0.02741 | -0.0381 | 65.5564
17 | 1.8087 | 0.03012 | -0.0338 | 60.0498
17.5 | 1.8172 | 0.03315 | -0.0297 | 54.8175
18 | 1.817 | 0.03715 | -0.0254 | 48.9098
18.5 | 1.8142 | 0.04169 | -0.0217 | 43.5164
19 | 1.796 | 0.04822 | -0.0184 | 37.246
19.5 | 1.8085 | 0.05195 | -0.0173 | 34.8123
20 | 1.7461 | 0.06557 | -0.0174 | 26.6296

## 133. Re 16M Mach 0.25 (1)
BIGFOIL.COM POLAR EXPORT
NACA67A509
NACA67A509 |  |  |  | Cl Max: | 1.15 | at alpha= | 7 | deg
JavaFoil+Calcfoil stall+Eppler ext transition |  |  |  | L/D Max: | 145.585 | at alpha= | 2.5 | deg
Re: | 16000000 |  |  | Cd Min: | 0.00472 | at alpha= | 0 | deg
Mach: | 0.25 |  |  | Cl=0 at alpha= | -4.0431 | deg
|  |  |  | @ Cl=0.1, Cd= | 0.0048407
|  |  |  | @ Cl=0.4, Cd= | 0.07858
|  |  |  | @ Cl=0.6, Cd= | 0.07858
alpha (deg) | Cl | Cd | Cm | Cl/Cd
-14 | -0.057 | 0.0924 | -0.043 | -0.615
-13.5 | -0.054 | 0.08654 | -0.043 | -0.624
-13 | -0.051 | 0.0818 | -0.044 | -0.626
-12.5 | -0.113 | 0.08115 | -0.043 | -1.399
-12 | -0.172 | 0.07557 | -0.043 | -2.273
-11.5 | -0.216 | 0.07041 | -0.045 | -3.064
-11 | -0.245 | 0.06586 | -0.046 | -3.717
-10.5 | -0.268 | 0.06205 | -0.046 | -4.317
-10 | -0.284 | 0.05943 | -0.045 | -4.784
-9.5 | -0.294 | 0.05726 | -0.044 | -5.134
-9 | -0.297 | 0.05345 | -0.045 | -5.556
-8.5 | -0.292 | 0.05084 | -0.044 | -5.748
-8 | -0.281 | 0.0474 | -0.046 | -5.922
-7.5 | -0.262 | 0.04461 | -0.047 | -5.877
-7 | -0.294 | 0.00558 | -0.094 | -52.607
-6.5 | -0.256 | 0.00583 | -0.095 | -43.845
-6 | -0.212 | 0.00562 | -0.096 | -37.652
-5.5 | -0.162 | 0.00546 | -0.096 | -29.736
-5 | -0.109 | 0.00514 | -0.097 | -21.291
-4.5 | -0.053 | 0.00498 | -0.098 | -10.72
-4 | 0.005 | 0.005 | -0.099 | 0.964
-3.5 | 0.064 | 0.005 | -0.1 | 12.878
-3 | 0.125 | 0.00473 | -0.1 | 26.37
-2.5 | 0.185 | 0.00518 | -0.101 | 35.782
-2 | 0.246 | 0.00527 | -0.102 | 46.758
-1.5 | 0.307 | 0.00508 | -0.103 | 60.512
-1 | 0.368 | 0.00522 | -0.104 | 70.6
-0.5 | 0.43 | 0.00508 | -0.104 | 84.684
0 | 0.49 | 0.00472 | -0.105 | 103.774
0.5 | 0.551 | 0.00483 | -0.106 | 113.919
1 | 0.611 | 0.00492 | -0.107 | 124.124
1.5 | 0.669 | 0.00505 | -0.107 | 132.495
2 | 0.728 | 0.00523 | -0.108 | 139.22
2.5 | 0.786 | 0.0054 | -0.109 | 145.585
3 | 0.843 | 0.00581 | -0.11 | 145.23
3.5 | 0.899 | 0.00728 | -0.11 | 123.382
4 | 0.95 | 0.00758 | -0.111 | 125.432
4.5 | 0.998 | 0.00791 | -0.112 | 126.163
5 | 1.042 | 0.00828 | -0.113 | 125.862
5.5 | 1.08 | 0.00862 | -0.113 | 125.313
6 | 1.111 | 0.00904 | -0.114 | 122.881
6.5 | 1.135 | 0.00947 | -0.115 | 119.815
7 | 1.15 | 0.00994 | -0.115 | 115.669
7.5 | 1.146 | 0.01047 | -0.116 | 109.463
8 | 1.12 | 0.01105 | -0.117 | 101.373
8.5 | 1.077 | 0.01168 | -0.117 | 92.184
9 | 1.016 | 0.01234 | -0.118 | 82.279
9.5 | 0.937 | 0.01337 | -0.118 | 70.026
10 | 0.845 | 0.01401 | -0.119 | 60.348
10.5 | 0.611 | 0.06525 | -0.066 | 9.358
11 | 0.521 | 0.06728 | -0.07 | 7.75
11.5 | 0.422 | 0.07327 | -0.067 | 5.765
12 | 0.317 | 0.07858 | -0.064 | 4.031

## 134. Re 16M Mach 0.25 (2)
BIGFOIL.COM POLAR EXPORT
NACA67A509
NACA67A509 |  |  |  | Cl Max: | 1.6261 | at alpha= | 13 | deg
XFOIL ncrit=9 |  |  |  | L/D Max: | 139.299 | at alpha= | 6.5 | deg
Re: | 16000000 |  |  | Cd Min: | 0.1696 | at alpha= | 18 | deg
Mach: | 0.25 |  |  | Cl=0 at alpha= | -4.0975 | deg
|  |  |  | @ Cl=0.1, Cd= | 0.0040763
|  |  |  | @ Cl=0.4, Cd= | 0.0039823
|  |  |  | @ Cl=0.6, Cd= | 0.0056389
alpha (deg) | Cl | Cd | Cm | Cl/Cd
-15.5 | -0.3534 | 0.15443 | -0.0693 | -2.2884
-15 | -0.3682 | 0.1375 | -0.0752 | -2.6778
-14.5 | -0.3541 | 0.13058 | -0.0791 | -2.7117
-14 | -0.3394 | 0.12407 | -0.0829 | -2.7356
-13.5 | -0.323 | 0.11804 | -0.0865 | -2.7364
-13 | -0.3093 | 0.1115 | -0.0901 | -2.774
-11.5 | -0.4109 | 0.06877 | -0.1109 | -5.975
-11 | -0.4128 | 0.06211 | -0.1146 | -6.6463
-10.5 | -0.7422 | 0.01334 | -0.1161 | -55.6372
-10 | -0.6963 | 0.01071 | -0.1138 | -65.014
-9 | -0.5835 | 0.00834 | -0.1112 | -69.964
-8.5 | -0.5264 | 0.00729 | -0.1102 | -72.2085
-8 | -0.4667 | 0.00675 | -0.1097 | -69.1407
-7.5 | -0.4066 | 0.00635 | -0.1094 | -64.0315
-7 | -0.3466 | 0.00598 | -0.1092 | -57.9599
-6.5 | -0.2869 | 0.00564 | -0.1091 | -50.8688
-6 | -0.228 | 0.00519 | -0.109 | -43.9306
-5.5 | -0.168 | 0.00497 | -0.1092 | -33.8028
-5 | -0.1079 | 0.00476 | -0.1095 | -22.6681
-4.5 | -0.0479 | 0.00458 | -0.1099 | -10.4585
-4 | 0.0116 | 0.00434 | -0.1103 | 2.6728
-3.5 | 0.0707 | 0.00414 | -0.1107 | 17.0773
-3 | 0.1305 | 0.00401 | -0.1113 | 32.5436
-2.5 | 0.1898 | 0.00392 | -0.1119 | 48.4184
-2 | 0.2491 | 0.00378 | -0.1124 | 65.8995
-1.5 | 0.3081 | 0.00372 | -0.113 | 82.8226
-1 | 0.3659 | 0.00372 | -0.1134 | 98.3602
-0.5 | 0.4179 | 0.00412 | -0.1126 | 101.432
0.5 | 0.5156 | 0.00487 | -0.11 | 105.8727
1.5 | 0.6089 | 0.00572 | -0.1066 | 106.451
2 | 0.6602 | 0.00566 | -0.1059 | 116.6431
2.5 | 0.71 | 0.00571 | -0.1048 | 124.3433
3 | 0.7614 | 0.00606 | -0.1037 | 125.6436
3.5 | 0.814 | 0.00635 | -0.1029 | 128.189
4 | 0.8671 | 0.00657 | -0.1022 | 131.9787
4.5 | 0.9191 | 0.00678 | -0.1011 | 135.5605
5 | 0.9696 | 0.00706 | -0.0997 | 137.3371
5.5 | 1.0202 | 0.00734 | -0.0983 | 138.9918
6 | 1.0691 | 0.00769 | -0.0965 | 139.0247
6.5 | 1.113 | 0.00799 | -0.0934 | 139.2991
7 | 1.1571 | 0.00837 | -0.0905 | 138.2437
7.5 | 1.2022 | 0.0088 | -0.0878 | 136.6136
8 | 1.2461 | 0.00938 | -0.0848 | 132.8465
8.5 | 1.2912 | 0.00994 | -0.082 | 129.8994
9 | 1.3356 | 0.01053 | -0.0791 | 126.8376
9.5 | 1.3802 | 0.01118 | -0.0762 | 123.4526
10 | 1.4235 | 0.01187 | -0.073 | 119.9242
10.5 | 1.4659 | 0.01273 | -0.0697 | 115.1532
11 | 1.5059 | 0.01375 | -0.066 | 109.52
11.5 | 1.5441 | 0.01504 | -0.0619 | 102.6662
12 | 1.5795 | 0.01651 | -0.0575 | 95.6693
12.5 | 1.6052 | 0.01901 | -0.0518 | 84.4398
13 | 1.6261 | 0.02177 | -0.0458 | 74.6945
13.5 | 1.619 | 0.02675 | -0.0372 | 60.5234
14 | 1.5953 | 0.03287 | -0.0281 | 48.5336
14.5 | 1.5603 | 0.04006 | -0.0202 | 38.9491
15 | 1.5138 | 0.04901 | -0.0144 | 30.8876
15.5 | 1.4735 | 0.05866 | -0.0122 | 25.1193
16 | 1.4246 | 0.07143 | -0.0143 | 19.944
16.5 | 1.3712 | 0.08805 | -0.0225 | 15.573
17 | 1.3332 | 0.10621 | -0.0348 | 12.5525
17.5 | 1.2752 | 0.13257 | -0.052 | 9.6191
18 | 1.1671 | 0.1696 | -0.0756 | 6.8815

## 135. Re 16M Mach 0.50 (1)
BIGFOIL.COM POLAR EXPORT
NACA67A509
NACA67A509 |  |  |  | Cl Max: | 1.257 | at alpha= | 20 | deg
JavaFoil+Calcfoil stall+Eppler ext transition |  |  |  | L/D Max: | 122.649 | at alpha= | 0 | deg
Re: | 16000000 |  |  | Cd Min: | 0.00446 | at alpha= | 0 | deg
Mach: | 0.5 |  |  | Cl=0 at alpha= | -4.041 | deg
|  |  |  | @ Cl=0.1, Cd= | 0.004699
|  |  |  | @ Cl=0.4, Cd= | 0.0049417
|  |  |  | @ Cl=0.6, Cd= | 0.0056057
alpha (deg) | Cl | Cd | Cm | Cl/Cd
-20 | -0.855 | 0.15346 | -0.048 | -5.571
-19.5 | -0.829 | 0.14624 | -0.049 | -5.67
-19 | -0.803 | 0.1367 | -0.049 | -5.877
-18.5 | -0.777 | 0.13141 | -0.05 | -5.914
-18 | -0.75 | 0.126 | -0.05 | -5.955
-17.5 | -0.724 | 0.11884 | -0.051 | -6.097
-17 | -0.7 | 0.10908 | -0.053 | -6.418
-16.5 | -0.674 | 0.10387 | -0.054 | -6.486
-16 | -0.65 | 0.09536 | -0.056 | -6.812
-15.5 | -0.63 | 0.08268 | -0.061 | -7.616
-15 | -0.589 | 0.10386 | -0.049 | -5.667
-14.5 | -0.562 | 0.09637 | -0.05 | -5.836
-14 | -0.537 | 0.08749 | -0.052 | -6.139
-13.5 | -0.512 | 0.07961 | -0.056 | -6.436
-13 | -0.492 | 0.06771 | -0.062 | -7.26
-12.5 | -0.468 | 0.06038 | -0.066 | -7.749
-12 | -0.464 | 0.03509 | -0.079 | -13.238
-11.5 | -0.4 | 0.07528 | -0.049 | -5.32
-11 | -0.374 | 0.06726 | -0.051 | -5.566
-10.5 | -0.349 | 0.06134 | -0.054 | -5.682
-10 | -0.324 | 0.05437 | -0.06 | -5.957
-9.5 | -0.299 | 0.04822 | -0.065 | -6.202
-9 | -0.329 | 0.00729 | -0.101 | -45.071
-8.5 | -0.239 | 0.05345 | -0.05 | -4.481
-8 | -0.213 | 0.04921 | -0.051 | -4.325
-7.5 | -0.186 | 0.04461 | -0.055 | -4.18
-7 | -0.161 | 0.03943 | -0.062 | -4.077
-6.5 | -0.164 | 0.00552 | -0.106 | -29.703
-6 | -0.106 | 0.03792 | -0.056 | -2.784
-5.5 | -0.078 | 0.03662 | -0.053 | -2.142
-5 | -0.087 | 0.03464 | -0.055 | -2.509
-4.5 | -0.056 | 0.00478 | -0.109 | -11.792
-4 | 0.005 | 0.00465 | -0.11 | 1.128
-3.5 | 0.071 | 0.00466 | -0.111 | 15.223
-3 | 0.138 | 0.00475 | -0.112 | 29.091
-2.5 | 0.206 | 0.00481 | -0.113 | 42.887
-2 | 0.275 | 0.00471 | -0.114 | 58.249
-1.5 | 0.343 | 0.00476 | -0.115 | 72.062
-1 | 0.412 | 0.00498 | -0.116 | 82.615
-0.5 | 0.481 | 0.00501 | -0.116 | 95.905
0 | 0.547 | 0.00446 | -0.117 | 122.649
0.5 | 0.615 | 0.00593 | -0.118 | 103.69
1 | 0.682 | 0.00612 | -0.119 | 111.447
1.5 | 0.746 | 0.00638 | -0.12 | 116.879
2 | 0.811 | 0.0067 | -0.121 | 121.06
2.5 | 0.875 | 0.00756 | -0.121 | 115.721
3 | 0.936 | 0.00779 | -0.122 | 120.155
3.5 | 0.995 | 0.00815 | -0.123 | 122.042
4 | 1.044 | 0.00861 | -0.124 | 121.312
4.5 | 1.082 | 0.00908 | -0.125 | 119.227
5 | 1.101 | 0.00966 | -0.125 | 113.952
5.5 | 1.078 | 0.01034 | -0.126 | 104.306
6 | 0.901 | 0.01109 | -0.127 | 81.278
6.5 | 0.689 | 0.01194 | -0.128 | 57.681
7 | 0.59 | 0.04475 | -0.071 | 13.18
7.5 | 0.752 | 0.01282 | -0.129 | 58.67
8 | 0.783 | 0.01369 | -0.13 | 57.182
8.5 | 0.664 | 0.05598 | -0.065 | 11.87
9 | 0.846 | 0.01432 | -0.131 | 59.038
9.5 | 0.876 | 0.01544 | -0.132 | 56.705
10 | 0.897 | 0.01798 | -0.131 | 49.907
10.5 | 0.769 | 0.07098 | -0.07 | 10.833
11 | 0.968 | 0.01712 | -0.134 | 56.513
11.5 | 0.996 | 0.01868 | -0.134 | 53.3
12 | 1.009 | 0.02332 | -0.132 | 43.273
12.5 | 0.883 | 0.07972 | -0.086 | 11.071
13 | 1.086 | 0.02039 | -0.136 | 53.24
13.5 | 1.105 | 0.02398 | -0.135 | 46.088
14 | 0.969 | 0.08468 | -0.094 | 11.446
14.5 | 1.029 | 0.07055 | -0.11 | 14.59
15 | 1.009 | 0.10376 | -0.088 | 9.722
15.5 | 1.027 | 0.11867 | -0.082 | 8.656
16 | 1.055 | 0.12244 | -0.086 | 8.618
16.5 | 1.084 | 0.12494 | -0.089 | 8.674
17 | 1.11 | 0.13239 | -0.09 | 8.382
17.5 | 1.129 | 0.14994 | -0.086 | 7.527
18 | 1.155 | 0.15346 | -0.088 | 7.528
18.5 | 1.182 | 0.15757 | -0.09 | 7.5
19 | 1.209 | 0.16006 | -0.093 | 7.555
19.5 | 1.23 | 0.17817 | -0.091 | 6.905
20 | 1.257 | 0.18279 | -0.093 | 6.875

## 136. Re 16M Mach 0.50 (2)
BIGFOIL.COM POLAR EXPORT
NACA67A509
NACA67A509 |  |  |  | Cl Max: | 1.2559 | at alpha= | 8 | deg
XFOIL ncrit=9 |  |  |  | L/D Max: | 126.086 | at alpha= | 5.5 | deg
Re: | 16000000 |  |  | Cd Min: | 0.14213 | at alpha= | 13 | deg
Mach: | 0.5 |  |  | Cl=0 at alpha= | -99 | deg
|  |  |  | @ Cl=0.1, Cd= | 0.00428
|  |  |  | @ Cl=0.4, Cd= | 0.00428
|  |  |  | @ Cl=0.6, Cd= | 0.0051168
alpha (deg) | Cl | Cd | Cm | Cl/Cd
0 | 0.5352 | 0.00428 | -0.127 | 125.0467
0.5 | 0.584 | 0.00468 | -0.1241 | 124.7863
1 | 0.6155 | 0.00554 | -0.1176 | 111.1011
1.5 | 0.6603 | 0.00596 | -0.1138 | 110.7886
2 | 0.7089 | 0.00598 | -0.1108 | 118.5452
2.5 | 0.7496 | 0.00603 | -0.1058 | 124.3118
3 | 0.794 | 0.00656 | -0.1014 | 121.0366
3.5 | 0.8462 | 0.00693 | -0.0984 | 122.1068
4.5 | 0.9526 | 0.00756 | -0.0921 | 126.0053
5 | 1.005 | 0.00798 | -0.0884 | 125.9398
5.5 | 1.0566 | 0.00838 | -0.0842 | 126.0859
6.5 | 1.1716 | 0.0096 | -0.0768 | 122.0417
7 | 1.2159 | 0.01101 | -0.0698 | 110.436
7.5 | 1.2461 | 0.01572 | -0.0609 | 79.2684
8 | 1.2559 | 0.02543 | -0.0517 | 49.3866
8.5 | 1.231 | 0.03204 | -0.0392 | 38.4207
9 | 1.1951 | 0.0391 | -0.0281 | 30.5652
9.5 | 1.1556 | 0.04691 | -0.0201 | 24.6344
10 | 1.1124 | 0.05617 | -0.016 | 19.8042
10.5 | 1.0713 | 0.06707 | -0.0169 | 15.9729
11 | 1.0357 | 0.08045 | -0.0236 | 12.8738
11.5 | 1.0137 | 0.09678 | -0.0357 | 10.4743
12 | 1.0021 | 0.11401 | -0.0476 | 8.7896
12.5 | 0.992 | 0.12835 | -0.0565 | 7.7289
13 | 0.9858 | 0.14213 | -0.0647 | 6.9359

## 137. Re 18M Mach 0.00 (1)
BIGFOIL.COM POLAR EXPORT
NACA67A509
NACA67A509 |  |  |  | Cl Max: | 1.168 | at alpha= | 8 | deg
JavaFoil+Calcfoil stall+Eppler ext transition |  |  |  | L/D Max: | 160.432 | at alpha= | 4.5 | deg
Re: | 18000000 |  |  | Cd Min: | 0.00512 | at alpha= | -4 | deg
Mach: | 0 |  |  | Cl=0 at alpha= | -4.0439 | deg
|  |  |  | @ Cl=0.1, Cd= | 0.0051966
|  |  |  | @ Cl=0.4, Cd= | 0.0052459
|  |  |  | @ Cl=0.6, Cd= | 0.0051671
alpha (deg) | Cl | Cd | Cm | Cl/Cd
-16.5 | -0.255 | 0.11883 | -0.038 | -2.145
-16 | -0.269 | 0.11168 | -0.039 | -2.411
-15.5 | -0.284 | 0.10762 | -0.039 | -2.637
-15 | -0.299 | 0.10083 | -0.04 | -2.962
-14.5 | -0.314 | 0.09643 | -0.04 | -3.252
-14 | -0.328 | 0.09143 | -0.041 | -3.591
-13.5 | -0.342 | 0.08661 | -0.041 | -3.953
-13 | -0.356 | 0.08161 | -0.041 | -4.358
-12.5 | -0.367 | 0.07755 | -0.041 | -4.736
-12 | -0.377 | 0.07393 | -0.042 | -5.099
-11.5 | -0.383 | 0.07004 | -0.042 | -5.475
-11 | -0.382 | 0.06683 | -0.042 | -5.722
-10.5 | -0.379 | 0.06119 | -0.044 | -6.195
-10 | -0.371 | 0.05898 | -0.043 | -6.289
-9.5 | -0.361 | 0.05389 | -0.046 | -6.693
-9 | -0.345 | 0.0511 | -0.047 | -6.755
-8.5 | -0.325 | 0.04888 | -0.046 | -6.656
-8 | -0.373 | 0.00581 | -0.089 | -64.226
-7.5 | -0.339 | 0.00597 | -0.09 | -56.8
-7 | -0.3 | 0.00587 | -0.091 | -51.204
-6.5 | -0.257 | 0.00568 | -0.092 | -45.293
-6 | -0.21 | 0.00546 | -0.093 | -38.51
-5.5 | -0.16 | 0.0053 | -0.093 | -30.196
-5 | -0.107 | 0.00526 | -0.094 | -20.349
-4.5 | -0.052 | 0.00515 | -0.095 | -10.096
-4 | 0.005 | 0.00512 | -0.096 | 0.915
-3.5 | 0.063 | 0.00512 | -0.096 | 12.205
-3 | 0.121 | 0.00524 | -0.097 | 23.08
-2.5 | 0.18 | 0.00528 | -0.098 | 34.047
-2 | 0.239 | 0.0054 | -0.099 | 44.187
-1.5 | 0.298 | 0.00542 | -0.099 | 54.942
-1 | 0.357 | 0.00545 | -0.1 | 65.488
-0.5 | 0.416 | 0.00517 | -0.101 | 80.564
0 | 0.475 | 0.00523 | -0.102 | 90.737
0.5 | 0.533 | 0.00531 | -0.103 | 100.411
1 | 0.592 | 0.00515 | -0.103 | 114.934
1.5 | 0.648 | 0.00527 | -0.104 | 123.098
2 | 0.706 | 0.00541 | -0.105 | 130.507
2.5 | 0.762 | 0.00554 | -0.106 | 137.643
3 | 0.818 | 0.00571 | -0.106 | 143.197
3.5 | 0.872 | 0.0058 | -0.107 | 150.201
4 | 0.923 | 0.00595 | -0.108 | 155.249
4.5 | 0.972 | 0.00606 | -0.108 | 160.432
5 | 1.017 | 0.0078 | -0.109 | 130.396
5.5 | 1.058 | 0.00811 | -0.11 | 130.489
6 | 1.095 | 0.00846 | -0.111 | 129.342
6.5 | 1.126 | 0.00882 | -0.111 | 127.676
7 | 1.152 | 0.00924 | -0.112 | 124.737
7.5 | 1.166 | 0.00966 | -0.113 | 120.79
8 | 1.168 | 0.01012 | -0.113 | 115.423
8.5 | 1.159 | 0.01055 | -0.114 | 109.922
9 | 1.141 | 0.0111 | -0.114 | 102.854
9.5 | 1.115 | 0.01163 | -0.115 | 95.889
10 | 1.08 | 0.01247 | -0.115 | 86.644
10.5 | 1.04 | 0.01298 | -0.116 | 80.168
11 | 0.994 | 0.01373 | -0.116 | 72.421
11.5 | 0.945 | 0.01457 | -0.117 | 64.819
12 | 0.892 | 0.01577 | -0.117 | 56.523
12.5 | 0.707 | 0.06985 | -0.079 | 10.123
13 | 0.777 | 0.02029 | -0.116 | 38.284

## 138. Re 18M Mach 0.00 (2)
BIGFOIL.COM POLAR EXPORT
NACA67A509
NACA67A509 |  |  |  | Cl Max: | 1.9021 | at alpha= | 19.5 | deg
XFOIL ncrit=9 |  |  |  | L/D Max: | 144.407 | at alpha= | 7 | deg
Re: | 18000000 |  |  | Cd Min: | 0.04461 | at alpha= | 20 | deg
Mach: | 0 |  |  | Cl=0 at alpha= | -4.0989 | deg
|  |  |  | @ Cl=0.1, Cd= | 0.0039699
|  |  |  | @ Cl=0.4, Cd= | 0.0044141
|  |  |  | @ Cl=0.6, Cd= | 0.0056855
alpha (deg) | Cl | Cd | Cm | Cl/Cd
-18 | -1.2107 | 0.0311 | -0.127 | -38.9293
-17.5 | -1.2484 | 0.02677 | -0.1203 | -46.6343
-17 | -1.2561 | 0.02444 | -0.1132 | -51.3953
-16.5 | -1.2414 | 0.02186 | -0.1096 | -56.7887
-16 | -1.2146 | 0.0198 | -0.1071 | -61.3434
-15 | -1.1491 | 0.01589 | -0.1033 | -72.3159
-14.5 | -1.1089 | 0.01438 | -0.1021 | -77.114
-14 | -1.0661 | 0.01301 | -0.1011 | -81.9447
-13.5 | -1.0196 | 0.01197 | -0.1005 | -85.1796
-13 | -0.9708 | 0.01114 | -0.1002 | -87.1454
-12.5 | -0.9206 | 0.01041 | -0.1 | -88.4342
-12 | -0.8695 | 0.00977 | -0.0999 | -88.9969
-11.5 | -0.8176 | 0.00917 | -0.0999 | -89.1603
-11 | -0.765 | 0.00864 | -0.1 | -88.5417
-10.5 | -0.7118 | 0.00815 | -0.1002 | -87.3374
-10 | -0.659 | 0.0075 | -0.1002 | -87.8667
-9.5 | -0.6052 | 0.007 | -0.1004 | -86.4571
-9 | -0.5504 | 0.00663 | -0.1008 | -83.0166
-8.5 | -0.4952 | 0.0063 | -0.1012 | -78.6032
-8 | -0.4397 | 0.00599 | -0.1016 | -73.4057
-6.5 | -0.2724 | 0.00511 | -0.1029 | -53.3072
-6 | -0.2161 | 0.00491 | -0.1034 | -44.0122
-5.5 | -0.1593 | 0.00472 | -0.104 | -33.75
-5 | -0.1023 | 0.00453 | -0.1046 | -22.5828
-4.5 | -0.0454 | 0.00437 | -0.1053 | -10.389
-4 | 0.0112 | 0.00418 | -0.1058 | 2.6794
-3.5 | 0.0683 | 0.00402 | -0.1064 | 16.99
-3 | 0.1253 | 0.00393 | -0.107 | 31.883
-2 | 0.2391 | 0.00375 | -0.1082 | 63.76
-1.5 | 0.295 | 0.00376 | -0.1086 | 78.4574
-1 | 0.3474 | 0.00402 | -0.1083 | 86.4179
0 | 0.4475 | 0.00477 | -0.1069 | 93.8155
0.5 | 0.4951 | 0.00511 | -0.1058 | 96.8885
1 | 0.5418 | 0.00552 | -0.1045 | 98.1522
1.5 | 0.5923 | 0.00569 | -0.1039 | 104.0949
2 | 0.6433 | 0.00566 | -0.1036 | 113.6572
2.5 | 0.6923 | 0.00561 | -0.1029 | 123.4046
3 | 0.7435 | 0.00588 | -0.1024 | 126.4456
3.5 | 0.7955 | 0.00612 | -0.102 | 129.9837
4 | 0.8476 | 0.00634 | -0.1017 | 133.6909
4.5 | 0.8991 | 0.00657 | -0.1012 | 136.8493
5 | 0.9491 | 0.00677 | -0.1005 | 140.192
5.5 | 0.9989 | 0.00702 | -0.0997 | 142.2934
6 | 1.0481 | 0.00731 | -0.0989 | 143.3789
6.5 | 1.0965 | 0.00761 | -0.0978 | 144.0867
7 | 1.1437 | 0.00792 | -0.0966 | 144.4066
7.5 | 1.1867 | 0.00827 | -0.0944 | 143.4946
8 | 1.2361 | 0.00864 | -0.0938 | 143.0671
8.5 | 1.278 | 0.00904 | -0.0915 | 141.3717
9 | 1.3172 | 0.00957 | -0.0887 | 137.6385
9.5 | 1.3578 | 0.01003 | -0.0863 | 135.3739
10 | 1.3985 | 0.01052 | -0.084 | 132.9373
10.5 | 1.439 | 0.01104 | -0.0817 | 130.3442
11 | 1.4785 | 0.01161 | -0.0794 | 127.3471
11.5 | 1.5181 | 0.01221 | -0.0771 | 124.3325
12 | 1.5558 | 0.01288 | -0.0746 | 120.7919
12.5 | 1.5913 | 0.01377 | -0.0718 | 115.5628
13 | 1.627 | 0.01455 | -0.0692 | 111.8213
13.5 | 1.6582 | 0.01573 | -0.0659 | 105.4164
14 | 1.6908 | 0.01674 | -0.0629 | 101.0036
14.5 | 1.7219 | 0.01779 | -0.0599 | 96.7903
15 | 1.7515 | 0.01901 | -0.0568 | 92.1357
15.5 | 1.7789 | 0.0203 | -0.0535 | 87.6305
16 | 1.8035 | 0.0218 | -0.05 | 82.7294
16.5 | 1.8242 | 0.02361 | -0.0462 | 77.2639
17 | 1.844 | 0.02548 | -0.0425 | 72.3705
17.5 | 1.8618 | 0.02754 | -0.0389 | 67.6035
18 | 1.8749 | 0.03002 | -0.0351 | 62.455
18.5 | 1.8866 | 0.03273 | -0.0316 | 57.6413
19 | 1.8913 | 0.03618 | -0.0279 | 52.2747
19.5 | 1.9021 | 0.03926 | -0.0253 | 48.4488
20 | 1.8924 | 0.04461 | -0.022 | 42.421

## 139. Re 18M Mach 0.10 (1)
BIGFOIL.COM POLAR EXPORT
NACA67A509
NACA67A509 |  |  |  | Cl Max: | 1.165 | at alpha= | 7.5 | deg
JavaFoil+Calcfoil stall+Eppler ext transition |  |  |  | L/D Max: | 153.845 | at alpha= | 4 | deg
Re: | 18000000 |  |  | Cd Min: | 0.0051 | at alpha= | -4 | deg
Mach: | 0.1 |  |  | Cl=0 at alpha= | -4.0439 | deg
|  |  |  | @ Cl=0.1, Cd= | 0.0052174
|  |  |  | @ Cl=0.4, Cd= | 0.0053625
|  |  |  | @ Cl=0.6, Cd= | 0.0051605
alpha (deg) | Cl | Cd | Cm | Cl/Cd
-13 | -0.33 | 0.08217 | -0.042 | -4.018
-12.5 | -0.345 | 0.07807 | -0.042 | -4.416
-12 | -0.358 | 0.07379 | -0.042 | -4.845
-11.5 | -0.367 | 0.07023 | -0.042 | -5.227
-11 | -0.369 | 0.06683 | -0.042 | -5.518
-10.5 | -0.368 | 0.06138 | -0.045 | -5.996
-10 | -0.363 | 0.05796 | -0.045 | -6.258
-9.5 | -0.354 | 0.05443 | -0.046 | -6.5
-9 | -0.34 | 0.05179 | -0.046 | -6.563
-8.5 | -0.322 | 0.04937 | -0.045 | -6.517
-8 | -0.37 | 0.00565 | -0.09 | -65.546
-7.5 | -0.338 | 0.00558 | -0.091 | -60.521
-7 | -0.3 | 0.00584 | -0.091 | -51.391
-6.5 | -0.257 | 0.00567 | -0.092 | -45.359
-6 | -0.211 | 0.00545 | -0.093 | -38.616
-5.5 | -0.16 | 0.00528 | -0.094 | -30.383
-5 | -0.108 | 0.00528 | -0.095 | -20.379
-4.5 | -0.052 | 0.00513 | -0.095 | -10.189
-4 | 0.005 | 0.0051 | -0.096 | 0.924
-3.5 | 0.063 | 0.00516 | -0.097 | 12.168
-3 | 0.121 | 0.00525 | -0.098 | 23.154
-2.5 | 0.181 | 0.0053 | -0.098 | 34.084
-2 | 0.24 | 0.00537 | -0.099 | 44.65
-1.5 | 0.299 | 0.00543 | -0.1 | 55.07
-1 | 0.359 | 0.00526 | -0.101 | 68.187
-0.5 | 0.419 | 0.00541 | -0.102 | 77.386
0 | 0.477 | 0.00524 | -0.102 | 91.041
0.5 | 0.536 | 0.00531 | -0.103 | 100.933
1 | 0.595 | 0.00515 | -0.104 | 115.477
1.5 | 0.652 | 0.00527 | -0.105 | 123.682
2 | 0.709 | 0.00542 | -0.105 | 130.811
2.5 | 0.766 | 0.00552 | -0.106 | 138.8
3 | 0.822 | 0.00576 | -0.107 | 142.531
3.5 | 0.876 | 0.0058 | -0.108 | 151.079
4 | 0.927 | 0.00603 | -0.108 | 153.845
4.5 | 0.976 | 0.00754 | -0.109 | 129.376
5 | 1.021 | 0.00785 | -0.11 | 130.114
5.5 | 1.062 | 0.00817 | -0.11 | 129.982
6 | 1.098 | 0.00853 | -0.111 | 128.617
6.5 | 1.128 | 0.0089 | -0.112 | 126.766
7 | 1.153 | 0.0093 | -0.112 | 124.049
7.5 | 1.165 | 0.00973 | -0.113 | 119.695
8 | 1.163 | 0.01021 | -0.114 | 113.947
8.5 | 1.151 | 0.01067 | -0.114 | 107.868
9 | 1.128 | 0.01123 | -0.115 | 100.477
9.5 | 1.097 | 0.01182 | -0.115 | 92.776
10 | 1.056 | 0.01269 | -0.116 | 83.233
10.5 | 1.01 | 0.01318 | -0.116 | 76.648
11 | 0.958 | 0.014 | -0.117 | 68.376
11.5 | 0.894 | 0.01626 | -0.116 | 54.98
12 | 0.839 | 0.01688 | -0.117 | 49.685
12.5 | 0.657 | 0.0746 | -0.074 | 8.802

## 140. Re 18M Mach 0.10 (2)
BIGFOIL.COM POLAR EXPORT
NACA67A509
NACA67A509 |  |  |  | Cl Max: | 1.8483 | at alpha= | 18.5 | deg
XFOIL ncrit=9 |  |  |  | L/D Max: | 143.922 | at alpha= | 6.5 | deg
Re: | 18000000 |  |  | Cd Min: | 0.05781 | at alpha= | 20 | deg
Mach: | 0.1 |  |  | Cl=0 at alpha= | -4.099 | deg
|  |  |  | @ Cl=0.1, Cd= | 0.0039707
|  |  |  | @ Cl=0.4, Cd= | 0.0044851
|  |  |  | @ Cl=0.6, Cd= | 0.0056971
alpha (deg) | Cl | Cd | Cm | Cl/Cd
-16.5 | -1.0893 | 0.03249 | -0.1292 | -33.5272
-16 | -1.1513 | 0.0271 | -0.1188 | -42.4834
-15.5 | -1.1538 | 0.02287 | -0.1138 | -50.4504
-15 | -1.1333 | 0.01987 | -0.1106 | -57.0357
-14.5 | -1.1008 | 0.01764 | -0.1084 | -62.4036
-14 | -1.0649 | 0.01545 | -0.1064 | -68.9256
-13.5 | -1.0246 | 0.01355 | -0.1048 | -75.6162
-13 | -0.9795 | 0.01209 | -0.1037 | -81.0174
-12.5 | -0.9302 | 0.01109 | -0.1031 | -83.8774
-12 | -0.8789 | 0.01028 | -0.1026 | -85.4961
-11.5 | -0.8266 | 0.00957 | -0.1023 | -86.3741
-11 | -0.7733 | 0.00897 | -0.1022 | -86.2096
-10.5 | -0.7194 | 0.00841 | -0.1021 | -85.541
-10 | -0.665 | 0.00786 | -0.1021 | -84.6056
-9.5 | -0.6111 | 0.00719 | -0.102 | -84.993
-9 | -0.5559 | 0.00674 | -0.1021 | -82.4777
-8.5 | -0.5 | 0.00638 | -0.1024 | -78.3699
-8 | -0.4438 | 0.00606 | -0.1027 | -73.2343
-7.5 | -0.3875 | 0.00577 | -0.1031 | -67.1577
-7 | -0.331 | 0.00549 | -0.1034 | -60.2914
-6.5 | -0.2747 | 0.00516 | -0.1038 | -53.2364
-6 | -0.218 | 0.00493 | -0.1042 | -44.2191
-5.5 | -0.1606 | 0.00474 | -0.1048 | -33.8819
-5 | -0.1032 | 0.00455 | -0.1054 | -22.6813
-4.5 | -0.0458 | 0.00438 | -0.106 | -10.4566
-4 | 0.0113 | 0.00423 | -0.1065 | 2.6714
-3.5 | 0.0686 | 0.00402 | -0.1071 | 17.0647
-2 | 0.2406 | 0.00375 | -0.1089 | 64.16
-1.5 | 0.2969 | 0.00375 | -0.1093 | 79.1733
-1 | 0.3498 | 0.004 | -0.109 | 87.45
-0.5 | 0.3991 | 0.00448 | -0.1081 | 89.0848
0 | 0.45 | 0.00477 | -0.1075 | 94.3396
0.5 | 0.4977 | 0.00511 | -0.1063 | 97.3973
1 | 0.5443 | 0.00552 | -0.1049 | 98.6051
1.5 | 0.595 | 0.0057 | -0.1044 | 104.386
2 | 0.6462 | 0.00567 | -0.104 | 113.9683
2.5 | 0.6953 | 0.00563 | -0.1032 | 123.4991
3 | 0.7467 | 0.0059 | -0.1027 | 126.5593
3.5 | 0.7989 | 0.00614 | -0.1022 | 130.114
4 | 0.8512 | 0.00636 | -0.1019 | 133.8365
4.5 | 0.9029 | 0.00659 | -0.1014 | 137.0106
5 | 0.9531 | 0.00681 | -0.1006 | 139.9559
5.5 | 1.0032 | 0.00705 | -0.0997 | 142.2979
6 | 1.0524 | 0.00735 | -0.0987 | 143.1837
6.5 | 1.101 | 0.00765 | -0.0976 | 143.9216
7 | 1.1481 | 0.00798 | -0.0962 | 143.8722
7.5 | 1.1906 | 0.00832 | -0.0937 | 143.101
8 | 1.2391 | 0.00872 | -0.0927 | 142.0986
8.5 | 1.2799 | 0.00914 | -0.09 | 140.0328
9.5 | 1.362 | 0.01015 | -0.0849 | 134.1872
10 | 1.4032 | 0.01066 | -0.0825 | 131.6323
10.5 | 1.4441 | 0.01121 | -0.0801 | 128.8225
11 | 1.4843 | 0.01182 | -0.0777 | 125.5753
11.5 | 1.5235 | 0.01248 | -0.0751 | 122.0753
12 | 1.5619 | 0.01321 | -0.0725 | 118.2362
13 | 1.6308 | 0.01526 | -0.0662 | 106.8676
13.5 | 1.6633 | 0.01636 | -0.0628 | 101.6687
14 | 1.6954 | 0.01752 | -0.0596 | 96.7694
14.5 | 1.7261 | 0.01871 | -0.0563 | 92.2555
15 | 1.753 | 0.02018 | -0.0525 | 86.8682
15.5 | 1.7788 | 0.02172 | -0.0489 | 81.8969
16 | 1.8008 | 0.02354 | -0.0449 | 76.4996
16.5 | 1.8155 | 0.02595 | -0.0403 | 69.9615
17 | 1.83 | 0.02839 | -0.0361 | 64.4593
17.5 | 1.842 | 0.03109 | -0.032 | 59.2473
18 | 1.8465 | 0.03456 | -0.0277 | 53.4288
18.5 | 1.8483 | 0.03847 | -0.0239 | 48.0452
19 | 1.8384 | 0.04384 | -0.0202 | 41.9343
19.5 | 1.8482 | 0.04759 | -0.0184 | 38.8359
20 | 1.8055 | 0.05781 | -0.0166 | 31.2316

## 141. Re 18M Mach 0.25 (1)
BIGFOIL.COM POLAR EXPORT
NACA67A509
NACA67A509 |  |  |  | Cl Max: | 1.15 | at alpha= | 7 | deg
JavaFoil+Calcfoil stall+Eppler ext transition |  |  |  | L/D Max: | 152.352 | at alpha= | 3.5 | deg
Re: | 18000000 |  |  | Cd Min: | 0.00486 | at alpha= | 0 | deg
Mach: | 0.25 |  |  | Cl=0 at alpha= | -4.0431 | deg
|  |  |  | @ Cl=0.1, Cd= | 0.0051831
|  |  |  | @ Cl=0.4, Cd= | 0.07813
|  |  |  | @ Cl=0.6, Cd= | 0.07813
alpha (deg) | Cl | Cd | Cm | Cl/Cd
-14 | -0.057 | 0.09148 | -0.043 | -0.621
-13.5 | -0.054 | 0.08647 | -0.044 | -0.625
-13 | -0.051 | 0.08166 | -0.044 | -0.627
-12.5 | -0.113 | 0.08038 | -0.043 | -1.412
-12 | -0.172 | 0.07553 | -0.043 | -2.274
-11.5 | -0.216 | 0.07003 | -0.045 | -3.082
-11 | -0.245 | 0.06542 | -0.046 | -3.744
-10.5 | -0.268 | 0.06162 | -0.046 | -4.349
-10 | -0.284 | 0.05911 | -0.046 | -4.812
-9.5 | -0.294 | 0.05657 | -0.045 | -5.199
-9 | -0.297 | 0.05303 | -0.045 | -5.601
-8.5 | -0.292 | 0.05039 | -0.046 | -5.804
-8 | -0.281 | 0.04722 | -0.046 | -5.947
-7.5 | -0.263 | 0.04325 | -0.05 | -6.083
-7 | -0.294 | 0.00551 | -0.094 | -53.351
-6.5 | -0.256 | 0.00579 | -0.095 | -44.143
-6 | -0.212 | 0.00557 | -0.096 | -38.003
-5.5 | -0.162 | 0.00539 | -0.096 | -30.112
-5 | -0.109 | 0.00515 | -0.097 | -21.227
-4.5 | -0.053 | 0.00518 | -0.098 | -10.304
-4 | 0.005 | 0.00513 | -0.099 | 0.941
-3.5 | 0.064 | 0.00513 | -0.1 | 12.564
-3 | 0.125 | 0.00522 | -0.1 | 23.893
-2.5 | 0.185 | 0.00528 | -0.101 | 35.118
-2 | 0.246 | 0.0054 | -0.102 | 45.603
-1.5 | 0.307 | 0.00519 | -0.103 | 59.206
-1 | 0.369 | 0.00527 | -0.104 | 69.939
-0.5 | 0.43 | 0.0052 | -0.104 | 82.709
0 | 0.49 | 0.00486 | -0.105 | 100.965
0.5 | 0.551 | 0.00493 | -0.106 | 111.756
1 | 0.611 | 0.00517 | -0.107 | 118.095
1.5 | 0.669 | 0.00515 | -0.107 | 129.885
2 | 0.728 | 0.00531 | -0.108 | 137.107
2.5 | 0.786 | 0.00547 | -0.109 | 143.694
3 | 0.843 | 0.00586 | -0.11 | 143.893
3.5 | 0.899 | 0.0059 | -0.11 | 152.352
4 | 0.95 | 0.0075 | -0.111 | 126.705
4.5 | 0.998 | 0.00777 | -0.112 | 128.496
5 | 1.042 | 0.00812 | -0.113 | 128.321
5.5 | 1.08 | 0.00846 | -0.113 | 127.729
6 | 1.112 | 0.00889 | -0.114 | 125.068
6.5 | 1.135 | 0.00931 | -0.115 | 121.965
7 | 1.15 | 0.00975 | -0.115 | 117.905
7.5 | 1.146 | 0.01027 | -0.116 | 111.581
8 | 1.121 | 0.01083 | -0.117 | 103.431
8.5 | 1.077 | 0.01147 | -0.117 | 93.9
9 | 1.016 | 0.01212 | -0.118 | 83.821
9.5 | 0.937 | 0.01307 | -0.118 | 71.7
10 | 0.843 | 0.01406 | -0.118 | 59.995
10.5 | 0.611 | 0.06459 | -0.067 | 9.466
11 | 0.523 | 0.06587 | -0.072 | 7.937
11.5 | 0.423 | 0.07228 | -0.068 | 5.849
12 | 0.317 | 0.07813 | -0.065 | 4.056

## 142. Re 18M Mach 0.25 (2)
BIGFOIL.COM POLAR EXPORT
NACA67A509
NACA67A509 |  |  |  | Cl Max: | 1.6338 | at alpha= | 13 | deg
XFOIL ncrit=9 |  |  |  | L/D Max: | 142.478 | at alpha= | 6.5 | deg
Re: | 18000000 |  |  | Cd Min: | 0.11138 | at alpha= | 17 | deg
Mach: | 0.25 |  |  | Cl=0 at alpha= | -99 | deg
|  |  |  | @ Cl=0.1, Cd= | 0.00474
|  |  |  | @ Cl=0.4, Cd= | 0.00474
|  |  |  | @ Cl=0.6, Cd= | 0.0057106
alpha (deg) | Cl | Cd | Cm | Cl/Cd
0 | 0.4638 | 0.00474 | -0.1107 | 97.8481
0.5 | 0.5125 | 0.00506 | -0.1094 | 101.2846
1 | 0.5584 | 0.00554 | -0.1075 | 100.7942
1.5 | 0.6096 | 0.00575 | -0.1067 | 106.0174
2 | 0.6614 | 0.00575 | -0.106 | 115.0261
2.5 | 0.7113 | 0.0057 | -0.105 | 124.7895
3 | 0.7634 | 0.006 | -0.1041 | 127.2333
3.5 | 0.8167 | 0.00625 | -0.1035 | 130.672
4 | 0.8699 | 0.00649 | -0.1027 | 134.037
4.5 | 0.9223 | 0.00674 | -0.1018 | 136.8398
5 | 0.9734 | 0.00697 | -0.1005 | 139.6557
5.5 | 1.0247 | 0.00722 | -0.0993 | 141.9252
6 | 1.0741 | 0.00757 | -0.0975 | 141.889
6.5 | 1.1213 | 0.00787 | -0.0952 | 142.4778
7 | 1.1592 | 0.00822 | -0.0908 | 141.0219
7.5 | 1.2081 | 0.00863 | -0.0889 | 139.9884
8.5 | 1.297 | 0.00972 | -0.0831 | 133.4362
9 | 1.3418 | 0.01028 | -0.0802 | 130.5253
9.5 | 1.3863 | 0.01091 | -0.0773 | 127.0669
10 | 1.4298 | 0.0116 | -0.0741 | 123.2586
10.5 | 1.4719 | 0.01245 | -0.0707 | 118.2249
11 | 1.5121 | 0.01347 | -0.0669 | 112.2569
11.5 | 1.5498 | 0.01479 | -0.0627 | 104.787
12 | 1.5859 | 0.01619 | -0.0584 | 97.9555
12.5 | 1.6113 | 0.01874 | -0.0526 | 85.9819
13 | 1.6338 | 0.02131 | -0.0468 | 76.6682
13.5 | 1.6309 | 0.02592 | -0.0384 | 62.9205
14 | 1.6099 | 0.03174 | -0.0294 | 50.7215
14.5 | 1.5758 | 0.03876 | -0.0211 | 40.6553
15 | 1.5258 | 0.04784 | -0.0147 | 31.8938
15.5 | 1.4817 | 0.05773 | -0.0121 | 25.666
16 | 1.4278 | 0.07096 | -0.0141 | 20.1212
16.5 | 1.3561 | 0.09076 | -0.0242 | 14.9416
17 | 1.3111 | 0.11138 | -0.0388 | 11.7714

## 143. Re 18M Mach 0.50 (1)
BIGFOIL.COM POLAR EXPORT
NACA67A509
NACA67A509 |  |  |  | Cl Max: | 1.257 | at alpha= | 20 | deg
JavaFoil+Calcfoil stall+Eppler ext transition |  |  |  | L/D Max: | 123.473 | at alpha= | 4 | deg
Re: | 18000000 |  |  | Cd Min: | 0.00482 | at alpha= | -2 | deg
Mach: | 0.5 |  |  | Cl=0 at alpha= | -4.041 | deg
|  |  |  | @ Cl=0.1, Cd= | 0.0048473
|  |  |  | @ Cl=0.4, Cd= | 0.005003
|  |  |  | @ Cl=0.6, Cd= | 0.0057672
alpha (deg) | Cl | Cd | Cm | Cl/Cd
-20 | -0.854 | 0.15793 | -0.048 | -5.41
-19.5 | -0.829 | 0.14945 | -0.048 | -5.545
-19 | -0.803 | 0.14154 | -0.049 | -5.672
-18.5 | -0.776 | 0.1377 | -0.049 | -5.637
-18 | -0.749 | 0.13385 | -0.049 | -5.596
-17.5 | -0.722 | 0.12797 | -0.049 | -5.644
-17 | -0.696 | 0.11867 | -0.05 | -5.868
-16.5 | -0.671 | 0.11075 | -0.051 | -6.056
-16 | -0.645 | 0.10269 | -0.052 | -6.283
-15.5 | -0.634 | 0.07831 | -0.063 | -8.09
-15 | -0.589 | 0.1019 | -0.049 | -5.777
-14.5 | -0.563 | 0.09512 | -0.051 | -5.915
-14 | -0.538 | 0.08623 | -0.053 | -6.235
-13.5 | -0.513 | 0.07819 | -0.057 | -6.564
-13 | -0.494 | 0.0648 | -0.064 | -7.625
-12.5 | -0.472 | 0.05601 | -0.068 | -8.426
-12 | -0.503 | 0.01406 | -0.091 | -35.753
-11.5 | -0.4 | 0.07423 | -0.049 | -5.395
-11 | -0.375 | 0.06704 | -0.051 | -5.587
-10.5 | -0.349 | 0.06075 | -0.055 | -5.742
-10 | -0.325 | 0.05328 | -0.061 | -6.093
-9.5 | -0.301 | 0.04557 | -0.068 | -6.609
-9 | -0.329 | 0.00708 | -0.101 | -46.502
-8.5 | -0.239 | 0.05319 | -0.05 | -4.502
-8 | -0.213 | 0.04904 | -0.051 | -4.34
-7.5 | -0.187 | 0.04426 | -0.055 | -4.215
-7 | -0.161 | 0.03828 | -0.064 | -4.214
-6.5 | -0.164 | 0.00543 | -0.106 | -30.146
-6 | -0.106 | 0.0377 | -0.056 | -2.802
-5.5 | -0.078 | 0.03637 | -0.054 | -2.158
-5 | -0.087 | 0.03456 | -0.055 | -2.515
-4.5 | -0.056 | 0.00487 | -0.109 | -11.558
-4 | 0.005 | 0.00485 | -0.11 | 1.08
-3.5 | 0.071 | 0.00483 | -0.111 | 14.704
-3 | 0.138 | 0.00487 | -0.112 | 28.382
-2.5 | 0.206 | 0.00503 | -0.113 | 41.022
-2 | 0.275 | 0.00482 | -0.114 | 56.944
-1.5 | 0.343 | 0.00497 | -0.115 | 69.048
-1 | 0.412 | 0.00501 | -0.116 | 82.2
-0.5 | 0.481 | 0.00508 | -0.116 | 94.575
0 | 0.547 | 0.00498 | -0.117 | 110.008
0.5 | 0.615 | 0.00599 | -0.118 | 102.623
1 | 0.682 | 0.0062 | -0.119 | 109.943
1.5 | 0.746 | 0.00649 | -0.12 | 114.977
2 | 0.811 | 0.00682 | -0.121 | 118.96
2.5 | 0.875 | 0.00752 | -0.122 | 116.373
3 | 0.937 | 0.00777 | -0.122 | 120.567
3.5 | 0.995 | 0.00806 | -0.123 | 123.389
4 | 1.045 | 0.00846 | -0.124 | 123.473
4.5 | 1.083 | 0.00892 | -0.125 | 121.358
5 | 1.101 | 0.00949 | -0.125 | 115.997
5.5 | 1.079 | 0.01013 | -0.126 | 106.461
6 | 0.902 | 0.01088 | -0.127 | 82.845
6.5 | 0.689 | 0.01172 | -0.128 | 58.807
7 | 0.592 | 0.04348 | -0.076 | 13.625
7.5 | 0.752 | 0.01255 | -0.129 | 59.954
8 | 0.783 | 0.0134 | -0.13 | 58.427
8.5 | 0.665 | 0.0559 | -0.066 | 11.892
9 | 0.846 | 0.01402 | -0.131 | 60.364
9.5 | 0.876 | 0.0151 | -0.132 | 58.029
10 | 0.902 | 0.01709 | -0.132 | 52.772
10.5 | 0.769 | 0.07067 | -0.071 | 10.884
11 | 0.968 | 0.01672 | -0.134 | 57.89
11.5 | 0.996 | 0.01822 | -0.134 | 54.703
12 | 1.016 | 0.02167 | -0.133 | 46.859
12.5 | 0.886 | 0.07738 | -0.088 | 11.445
13 | 1.086 | 0.02027 | -0.136 | 53.555
13.5 | 1.107 | 0.02315 | -0.136 | 47.832
14 | 0.981 | 0.07788 | -0.1 | 12.596
14.5 | 0.997 | 0.08907 | -0.096 | 11.195
15 | 1.006 | 0.10837 | -0.085 | 9.28
15.5 | 1.027 | 0.12671 | -0.082 | 8.101
16 | 1.053 | 0.12802 | -0.083 | 8.224
16.5 | 1.081 | 0.13299 | -0.086 | 8.125
17 | 1.108 | 0.13682 | -0.089 | 8.097
17.5 | 1.13 | 0.1525 | -0.087 | 7.408
18 | 1.156 | 0.1546 | -0.089 | 7.474
18.5 | 1.182 | 0.1612 | -0.091 | 7.332
19 | 1.209 | 0.1662 | -0.093 | 7.276
19.5 | 1.231 | 0.17883 | -0.092 | 6.884
20 | 1.257 | 0.1844 | -0.093 | 6.817

## 144. Re 18M Mach 0.50 (2)
BIGFOIL.COM POLAR EXPORT
NACA67A509
NACA67A509 |  |  |  | Cl Max: | 1.1773 | at alpha= | 6.5 | deg
XFOIL ncrit=9 |  |  |  | L/D Max: | 129.007 | at alpha= | 5.5 | deg
Re: | 18000000 |  |  | Cd Min: | 0.00941 | at alpha= | 6.5 | deg
Mach: | 0.5 |  |  | Cl=0 at alpha= | -99 | deg
|  |  |  | @ Cl=0.1, Cd= | 0.00452
|  |  |  | @ Cl=0.4, Cd= | 0.00452
|  |  |  | @ Cl=0.6, Cd= | 0.005339
alpha (deg) | Cl | Cd | Cm | Cl/Cd
0 | 0.5279 | 0.00452 | -0.1255 | 116.792
0.5 | 0.579 | 0.00486 | -0.1231 | 119.1358
1 | 0.6132 | 0.00564 | -0.1172 | 108.7234
1.5 | 0.6614 | 0.00598 | -0.114 | 110.602
2 | 0.7119 | 0.00604 | -0.1113 | 117.8642
2.5 | 0.7535 | 0.00602 | -0.1066 | 125.1661
3 | 0.7987 | 0.00647 | -0.1023 | 123.4467
3.5 | 0.8514 | 0.00681 | -0.0994 | 125.022
4 | 0.905 | 0.00714 | -0.0964 | 126.7507
4.5 | 0.9587 | 0.00746 | -0.0933 | 128.5121
5 | 1.0113 | 0.00786 | -0.0896 | 128.6641
5.5 | 1.0656 | 0.00826 | -0.0858 | 129.0073
6.5 | 1.1773 | 0.00941 | -0.0777 | 125.1116

## 145. Re 20M Mach 0.00 (1)
BIGFOIL.COM POLAR EXPORT
NACA67A509
NACA67A509 |  |  |  | Cl Max: | 1.168 | at alpha= | 8 | deg
JavaFoil+Calcfoil stall+Eppler ext transition |  |  |  | L/D Max: | 158.807 | at alpha= | 4.5 | deg
Re: | 20000000 |  |  | Cd Min: | 0.00522 | at alpha= | -4.5 | deg
Mach: | 0 |  |  | Cl=0 at alpha= | -4.0439 | deg
|  |  |  | @ Cl=0.1, Cd= | 0.00529
|  |  |  | @ Cl=0.4, Cd= | 0.0054954
|  |  |  | @ Cl=0.6, Cd= | 0.0056257
alpha (deg) | Cl | Cd | Cm | Cl/Cd
-16.5 | -0.255 | 0.11792 | -0.038 | -2.162
-16 | -0.269 | 0.11201 | -0.039 | -2.403
-15.5 | -0.284 | 0.10677 | -0.039 | -2.657
-15 | -0.299 | 0.10032 | -0.04 | -2.979
-14.5 | -0.314 | 0.09582 | -0.04 | -3.273
-14 | -0.328 | 0.0908 | -0.041 | -3.617
-13.5 | -0.343 | 0.08623 | -0.041 | -3.972
-13 | -0.356 | 0.0812 | -0.042 | -4.381
-12.5 | -0.367 | 0.07734 | -0.042 | -4.75
-12 | -0.377 | 0.07366 | -0.042 | -5.119
-11.5 | -0.384 | 0.06994 | -0.042 | -5.484
-11 | -0.382 | 0.06651 | -0.042 | -5.751
-10.5 | -0.379 | 0.06089 | -0.045 | -6.23
-10 | -0.371 | 0.05859 | -0.043 | -6.332
-9.5 | -0.361 | 0.05349 | -0.047 | -6.749
-9 | -0.345 | 0.05101 | -0.047 | -6.768
-8.5 | -0.327 | 0.04664 | -0.051 | -7.014
-8 | -0.373 | 0.00573 | -0.089 | -65.084
-7.5 | -0.339 | 0.00592 | -0.09 | -57.314
-7 | -0.3 | 0.00579 | -0.091 | -51.91
-6.5 | -0.257 | 0.00561 | -0.092 | -45.856
-6 | -0.21 | 0.00544 | -0.093 | -38.687
-5.5 | -0.16 | 0.00546 | -0.093 | -29.327
-5 | -0.107 | 0.00524 | -0.094 | -20.461
-4.5 | -0.052 | 0.00522 | -0.095 | -9.958
-4 | 0.005 | 0.00524 | -0.096 | 0.895
-3.5 | 0.063 | 0.00529 | -0.096 | 11.809
-3 | 0.121 | 0.00529 | -0.097 | 22.839
-2.5 | 0.18 | 0.00541 | -0.098 | 33.207
-2 | 0.239 | 0.00545 | -0.099 | 43.77
-1.5 | 0.298 | 0.00543 | -0.099 | 54.844
-1 | 0.357 | 0.00551 | -0.1 | 64.759
-0.5 | 0.416 | 0.00549 | -0.101 | 75.839
0 | 0.475 | 0.00551 | -0.102 | 86.222
0.5 | 0.533 | 0.00532 | -0.103 | 100.204
1 | 0.592 | 0.00568 | -0.103 | 104.237
1.5 | 0.648 | 0.0053 | -0.104 | 122.342
2 | 0.706 | 0.00544 | -0.105 | 129.679
2.5 | 0.762 | 0.00553 | -0.106 | 137.795
3 | 0.818 | 0.00591 | -0.106 | 138.442
3.5 | 0.872 | 0.00578 | -0.107 | 150.743
4 | 0.923 | 0.0059 | -0.108 | 156.532
4.5 | 0.972 | 0.00612 | -0.108 | 158.807
5 | 1.017 | 0.0077 | -0.109 | 132.032
5.5 | 1.058 | 0.008 | -0.11 | 132.334
6 | 1.095 | 0.0083 | -0.111 | 131.977
6.5 | 1.127 | 0.0087 | -0.111 | 129.559
7 | 1.153 | 0.00907 | -0.112 | 127.117
7.5 | 1.167 | 0.00949 | -0.113 | 122.916
8 | 1.168 | 0.00993 | -0.113 | 117.592
8.5 | 1.16 | 0.01036 | -0.114 | 111.903
9 | 1.142 | 0.01089 | -0.114 | 104.803
9.5 | 1.115 | 0.01145 | -0.115 | 97.381
10 | 1.081 | 0.01223 | -0.115 | 88.392
10.5 | 1.041 | 0.01272 | -0.116 | 81.793
11 | 0.995 | 0.01346 | -0.116 | 73.896
11.5 | 0.944 | 0.01455 | -0.117 | 64.858
12 | 0.889 | 0.01599 | -0.117 | 55.617
12.5 | 0.716 | 0.06385 | -0.084 | 11.209
13 | 0.778 | 0.01974 | -0.116 | 39.424

## 146. Re 20M Mach 0.00 (2)
BIGFOIL.COM POLAR EXPORT
NACA67A509
NACA67A509 |  |  |  | Cl Max: | 1.9217 | at alpha= | 19.5 | deg
XFOIL ncrit=9 |  |  |  | L/D Max: | 146.876 | at alpha= | 6.5 | deg
Re: | 20000000 |  |  | Cd Min: | 0.04216 | at alpha= | 20 | deg
Mach: | 0 |  |  | Cl=0 at alpha= | -4.0967 | deg
|  |  |  | @ Cl=0.1, Cd= | 0.0039095
|  |  |  | @ Cl=0.4, Cd= | 0.004665
|  |  |  | @ Cl=0.6, Cd= | 0.00571
alpha (deg) | Cl | Cd | Cm | Cl/Cd
-18.5 | -1.2091 | 0.03429 | -0.1282 | -35.261
-18 | -1.2569 | 0.02825 | -0.1246 | -44.492
-17.5 | -1.2853 | 0.02524 | -0.1159 | -50.9231
-17 | -1.2756 | 0.02297 | -0.1114 | -55.5333
-16.5 | -1.2544 | 0.02073 | -0.1084 | -60.5113
-16 | -1.2241 | 0.0189 | -0.1062 | -64.7672
-15.5 | -1.1885 | 0.01731 | -0.1045 | -68.6597
-15 | -1.1523 | 0.01554 | -0.1029 | -74.1506
-14.5 | -1.111 | 0.01413 | -0.1018 | -78.627
-14 | -1.0679 | 0.01279 | -0.1009 | -83.4949
-13.5 | -1.0219 | 0.01168 | -0.1003 | -87.4914
-13 | -0.973 | 0.01084 | -0.0999 | -89.7601
-12.5 | -0.9227 | 0.01014 | -0.0997 | -90.9961
-12 | -0.8714 | 0.00952 | -0.0997 | -91.5336
-11.5 | -0.8193 | 0.00894 | -0.0997 | -91.6443
-11 | -0.7665 | 0.00842 | -0.0998 | -91.0333
-10 | -0.6598 | 0.00737 | -0.1001 | -89.5251
-9.5 | -0.606 | 0.00685 | -0.1003 | -88.4672
-9 | -0.5513 | 0.00647 | -0.1006 | -85.2087
-8.5 | -0.496 | 0.00615 | -0.101 | -80.6504
-8 | -0.4404 | 0.00586 | -0.1015 | -75.1536
-7.5 | -0.3847 | 0.00559 | -0.1019 | -68.8193
-6.5 | -0.2729 | 0.00503 | -0.1028 | -54.2545
-6 | -0.2164 | 0.00479 | -0.1034 | -45.1775
-5.5 | -0.1596 | 0.00461 | -0.104 | -34.6204
-4.5 | -0.0459 | 0.00429 | -0.1052 | -10.6993
-3.5 | 0.0679 | 0.00396 | -0.1064 | 17.1465
-3 | 0.1251 | 0.00387 | -0.107 | 32.3256
-2 | 0.2383 | 0.00375 | -0.1081 | 63.5467
-1.5 | 0.2924 | 0.00392 | -0.1081 | 74.5918
-1 | 0.3442 | 0.00421 | -0.1077 | 81.7577
-0.5 | 0.3938 | 0.00464 | -0.1069 | 84.8707
0 | 0.4459 | 0.00485 | -0.1066 | 91.9381
0.5 | 0.4932 | 0.00524 | -0.1054 | 94.1221
1.5 | 0.5927 | 0.00571 | -0.104 | 103.8004
2 | 0.6444 | 0.00571 | -0.1037 | 112.8546
2.5 | 0.6936 | 0.00567 | -0.1031 | 122.328
3 | 0.745 | 0.00583 | -0.1027 | 127.7873
3.5 | 0.7974 | 0.00604 | -0.1024 | 132.0199
4 | 0.8495 | 0.00627 | -0.102 | 135.4864
4.5 | 0.9011 | 0.00651 | -0.1016 | 138.4178
5 | 0.9518 | 0.00675 | -0.101 | 141.0074
5.5 | 1.002 | 0.00693 | -0.1004 | 144.5887
6 | 1.0512 | 0.00721 | -0.0995 | 145.7975
6.5 | 1.1001 | 0.00749 | -0.0986 | 146.8758
7 | 1.1477 | 0.00782 | -0.0974 | 146.7647
7.5 | 1.1932 | 0.00817 | -0.0958 | 146.0465
8 | 1.2402 | 0.00851 | -0.0946 | 145.7344
8.5 | 1.2837 | 0.00892 | -0.0927 | 143.9126
9.5 | 1.3633 | 0.00984 | -0.0874 | 138.5467
10 | 1.4041 | 0.01031 | -0.0851 | 136.1882
10.5 | 1.4443 | 0.01083 | -0.0827 | 133.361
11 | 1.4841 | 0.01138 | -0.0804 | 130.413
11.5 | 1.5233 | 0.01198 | -0.0781 | 127.1536
12 | 1.5613 | 0.01263 | -0.0756 | 123.6184
13 | 1.6321 | 0.01432 | -0.0701 | 113.9735
13.5 | 1.6653 | 0.01535 | -0.067 | 108.4886
14 | 1.6977 | 0.01632 | -0.064 | 104.0257
14.5 | 1.7297 | 0.01733 | -0.0611 | 99.8096
15 | 1.7597 | 0.01848 | -0.058 | 95.2219
15.5 | 1.7873 | 0.01974 | -0.0547 | 90.542
16 | 1.813 | 0.02115 | -0.0513 | 85.721
16.5 | 1.8354 | 0.02282 | -0.0476 | 80.4294
17 | 1.8567 | 0.02457 | -0.0441 | 75.5678
17.5 | 1.8757 | 0.02651 | -0.0405 | 70.7544
18 | 1.8904 | 0.02881 | -0.0367 | 65.6161
18.5 | 1.9028 | 0.03138 | -0.0331 | 60.6373
19 | 1.9101 | 0.03451 | -0.0294 | 55.3492
19.5 | 1.9217 | 0.03746 | -0.0267 | 51.3001
20 | 1.9169 | 0.04216 | -0.0233 | 45.4673

## 147. Re 20M Mach 0.10 (1)
BIGFOIL.COM POLAR EXPORT
NACA67A509
NACA67A509 |  |  |  | Cl Max: | 1.165 | at alpha= | 7.5 | deg
JavaFoil+Calcfoil stall+Eppler ext transition |  |  |  | L/D Max: | 159.838 | at alpha= | 4.5 | deg
Re: | 20000000 |  |  | Cd Min: | 0.00522 | at alpha= | -4.5 | deg
Mach: | 0.1 |  |  | Cl=0 at alpha= | -4.0439 | deg
|  |  |  | @ Cl=0.1, Cd= | 0.0053109
|  |  |  | @ Cl=0.4, Cd= | 0.0055132
|  |  |  | @ Cl=0.6, Cd= | 0.0056467
alpha (deg) | Cl | Cd | Cm | Cl/Cd
-13 | -0.33 | 0.08181 | -0.042 | -4.037
-12.5 | -0.345 | 0.07754 | -0.042 | -4.446
-12 | -0.358 | 0.07359 | -0.042 | -4.859
-11.5 | -0.367 | 0.07015 | -0.042 | -5.234
-11 | -0.369 | 0.06655 | -0.042 | -5.542
-10.5 | -0.368 | 0.06091 | -0.045 | -6.044
-10 | -0.363 | 0.05792 | -0.045 | -6.265
-9.5 | -0.354 | 0.05398 | -0.047 | -6.557
-9 | -0.34 | 0.05154 | -0.046 | -6.6
-8.5 | -0.323 | 0.04739 | -0.049 | -6.821
-8 | -0.371 | 0.00577 | -0.09 | -64.212
-7.5 | -0.338 | 0.00555 | -0.091 | -60.914
-7 | -0.3 | 0.00577 | -0.091 | -51.99
-6.5 | -0.257 | 0.0056 | -0.092 | -45.942
-6 | -0.211 | 0.0055 | -0.093 | -38.312
-5.5 | -0.16 | 0.00543 | -0.094 | -29.537
-5 | -0.108 | 0.00525 | -0.095 | -20.461
-4.5 | -0.052 | 0.00522 | -0.095 | -10.017
-4 | 0.005 | 0.00522 | -0.096 | 0.902
-3.5 | 0.063 | 0.00533 | -0.097 | 11.776
-3 | 0.121 | 0.0053 | -0.098 | 22.909
-2.5 | 0.181 | 0.00538 | -0.098 | 33.548
-2 | 0.24 | 0.00544 | -0.099 | 44.092
-1.5 | 0.299 | 0.00549 | -0.1 | 54.543
-1 | 0.359 | 0.00552 | -0.101 | 65.031
-0.5 | 0.419 | 0.00551 | -0.102 | 76.016
0 | 0.477 | 0.00549 | -0.102 | 86.855
0.5 | 0.536 | 0.00538 | -0.103 | 99.648
1 | 0.595 | 0.00568 | -0.104 | 104.665
1.5 | 0.652 | 0.0053 | -0.105 | 122.947
2 | 0.709 | 0.00544 | -0.105 | 130.283
2.5 | 0.766 | 0.00555 | -0.106 | 137.899
3 | 0.822 | 0.00577 | -0.107 | 142.497
3.5 | 0.876 | 0.00584 | -0.108 | 149.98
4 | 0.927 | 0.00597 | -0.108 | 155.264
4.5 | 0.976 | 0.00611 | -0.109 | 159.838
5 | 1.021 | 0.00775 | -0.11 | 131.806
5.5 | 1.062 | 0.00807 | -0.11 | 131.574
6 | 1.098 | 0.00836 | -0.111 | 131.398
6.5 | 1.129 | 0.00874 | -0.112 | 129.084
7 | 1.153 | 0.00914 | -0.112 | 126.134
7.5 | 1.165 | 0.00957 | -0.113 | 121.797
8 | 1.164 | 0.01003 | -0.114 | 115.969
8.5 | 1.151 | 0.01051 | -0.114 | 109.529
9 | 1.129 | 0.01102 | -0.115 | 102.405
9.5 | 1.097 | 0.01161 | -0.116 | 94.536
10 | 1.057 | 0.01245 | -0.116 | 84.893
10.5 | 1.01 | 0.01292 | -0.117 | 78.211
11 | 0.958 | 0.01372 | -0.117 | 69.861
11.5 | 0.898 | 0.01545 | -0.117 | 58.1
12 | 0.831 | 0.0182 | -0.115 | 45.656
12.5 | 0.659 | 0.07243 | -0.076 | 9.1

## 148. Re 20M Mach 0.10 (2)
BIGFOIL.COM POLAR EXPORT
NACA67A509
NACA67A509 |  |  |  | Cl Max: | 1.8768 | at alpha= | 19.5 | deg
XFOIL ncrit=9 |  |  |  | L/D Max: | 146.707 | at alpha= | 6.5 | deg
Re: | 20000000 |  |  | Cd Min: | 0.21822 | at alpha= | -20 | deg
Mach: | 0.1 |  |  | Cl=0 at alpha= | -4.096 | deg
|  |  |  | @ Cl=0.1, Cd= | 0.0039104
|  |  |  | @ Cl=0.4, Cd= | 0.0046356
|  |  |  | @ Cl=0.6, Cd= | 0.00572
alpha (deg) | Cl | Cd | Cm | Cl/Cd
-20 | -0.4929 | 0.21822 | -0.0327 | -2.2587
-19.5 | -0.4752 | 0.21234 | -0.0366 | -2.2379
-19 | -0.4693 | 0.1983 | -0.0403 | -2.3666
-17 | -1.0701 | 0.03685 | -0.1309 | -29.0393
-16.5 | -1.1607 | 0.02852 | -0.1244 | -40.6978
-16 | -1.1844 | 0.02452 | -0.1162 | -48.3034
-15.5 | -1.1714 | 0.02128 | -0.1124 | -55.047
-15 | -1.1443 | 0.01877 | -0.1097 | -60.9643
-14.5 | -1.1084 | 0.0168 | -0.1077 | -65.9762
-14 | -1.0674 | 0.01516 | -0.1062 | -70.409
-13.5 | -1.0267 | 0.0133 | -0.1046 | -77.1955
-13 | -0.9815 | 0.01185 | -0.1035 | -82.827
-12.5 | -0.9324 | 0.01081 | -0.1028 | -86.2535
-12 | -0.8811 | 0.01 | -0.1024 | -88.11
-11.5 | -0.8285 | 0.00932 | -0.1021 | -88.8948
-11 | -0.7749 | 0.00872 | -0.1019 | -88.8647
-10.5 | -0.7207 | 0.00818 | -0.1019 | -88.1051
-10 | -0.6662 | 0.00766 | -0.1019 | -86.9713
-9.5 | -0.6118 | 0.00706 | -0.1019 | -86.6572
-9 | -0.5568 | 0.00658 | -0.102 | -84.6201
-8.5 | -0.5009 | 0.00623 | -0.1023 | -80.4013
-8 | -0.4446 | 0.00592 | -0.1026 | -75.1014
-7.5 | -0.3882 | 0.00564 | -0.1029 | -68.8298
-7 | -0.3317 | 0.00537 | -0.1033 | -61.7691
-6.5 | -0.2752 | 0.00508 | -0.1037 | -54.1732
-6 | -0.2183 | 0.00481 | -0.1042 | -45.3846
-5.5 | -0.1609 | 0.00462 | -0.1047 | -34.8268
-5 | -0.1036 | 0.00444 | -0.1053 | -23.3333
-4.5 | -0.0463 | 0.0043 | -0.1059 | -10.7674
-3.5 | 0.0683 | 0.00396 | -0.107 | 17.2475
-3 | 0.1258 | 0.00387 | -0.1076 | 32.5065
-2 | 0.2398 | 0.00374 | -0.1087 | 64.1176
-1.5 | 0.2945 | 0.00389 | -0.1088 | 75.7069
-1 | 0.3465 | 0.00418 | -0.1084 | 82.8947
-0.5 | 0.3963 | 0.00462 | -0.1076 | 85.7792
0 | 0.4484 | 0.00484 | -0.1072 | 92.6446
0.5 | 0.4957 | 0.00524 | -0.106 | 94.5992
1.5 | 0.5955 | 0.00572 | -0.1044 | 104.1084
2 | 0.6473 | 0.00572 | -0.1041 | 113.1643
2.5 | 0.6966 | 0.00569 | -0.1034 | 122.4253
3 | 0.7483 | 0.00584 | -0.103 | 128.1336
3.5 | 0.8009 | 0.00606 | -0.1027 | 132.1617
4 | 0.8532 | 0.00629 | -0.1023 | 135.6439
5 | 0.9558 | 0.00678 | -0.1011 | 140.9735
5.5 | 1.0063 | 0.00696 | -0.1004 | 144.5833
6 | 1.0556 | 0.00725 | -0.0994 | 145.6
6.5 | 1.1047 | 0.00753 | -0.0984 | 146.7065
7 | 1.1522 | 0.00787 | -0.097 | 146.4041
7.5 | 1.1978 | 0.00822 | -0.0953 | 145.7178
8 | 1.2443 | 0.0086 | -0.0938 | 144.686
8.5 | 1.2856 | 0.00902 | -0.0911 | 142.5277
9 | 1.3261 | 0.00949 | -0.0884 | 139.7366
9.5 | 1.3674 | 0.00996 | -0.0859 | 137.2892
10 | 1.4086 | 0.01045 | -0.0835 | 134.7943
10.5 | 1.4497 | 0.01099 | -0.0812 | 131.9108
11 | 1.4896 | 0.01159 | -0.0786 | 128.5246
11.5 | 1.5289 | 0.01226 | -0.0761 | 124.7064
12 | 1.5669 | 0.01299 | -0.0734 | 120.6236
12.5 | 1.6007 | 0.01407 | -0.07 | 113.7669
13.5 | 1.6705 | 0.01594 | -0.064 | 104.7992
14 | 1.7035 | 0.01703 | -0.0608 | 100.0294
14.5 | 1.7342 | 0.01818 | -0.0575 | 95.3905
15 | 1.7624 | 0.01955 | -0.0539 | 90.1483
15.5 | 1.7894 | 0.021 | -0.0503 | 85.2095
16 | 1.813 | 0.0227 | -0.0464 | 79.8678
16.5 | 1.8306 | 0.02486 | -0.0421 | 73.6364
17 | 1.8472 | 0.02709 | -0.0379 | 68.1875
17.5 | 1.8608 | 0.0296 | -0.0338 | 62.8649
18 | 1.8678 | 0.03276 | -0.0295 | 57.0147
18.5 | 1.8735 | 0.03622 | -0.0257 | 51.7256
19 | 1.8687 | 0.04091 | -0.0218 | 45.6783
19.5 | 1.8768 | 0.04463 | -0.0196 | 42.0524
20 | 1.8476 | 0.05284 | -0.017 | 34.9659

## 149. Re 20M Mach 0.25 (1)
BIGFOIL.COM POLAR EXPORT
NACA67A509
NACA67A509 |  |  |  | Cl Max: | 1.15 | at alpha= | 7 | deg
JavaFoil+Calcfoil stall+Eppler ext transition |  |  |  | L/D Max: | 151.137 | at alpha= | 3.5 | deg
Re: | 20000000 |  |  | Cd Min: | 0.00497 | at alpha= | 0.5 | deg
Mach: | 0.25 |  |  | Cl=0 at alpha= | -4.0431 | deg
|  |  |  | @ Cl=0.1, Cd= | 0.0052941
|  |  |  | @ Cl=0.4, Cd= | 0.07747
|  |  |  | @ Cl=0.6, Cd= | 0.07747
alpha (deg) | Cl | Cd | Cm | Cl/Cd
-14 | -0.057 | 0.09081 | -0.043 | -0.626
-13.5 | -0.054 | 0.08629 | -0.044 | -0.626
-13 | -0.051 | 0.08194 | -0.044 | -0.625
-12.5 | -0.114 | 0.08073 | -0.043 | -1.406
-12 | -0.172 | 0.07499 | -0.043 | -2.291
-11.5 | -0.216 | 0.06941 | -0.045 | -3.11
-11 | -0.245 | 0.06515 | -0.046 | -3.76
-10.5 | -0.268 | 0.06132 | -0.047 | -4.372
-10 | -0.285 | 0.05866 | -0.046 | -4.851
-9.5 | -0.294 | 0.05664 | -0.044 | -5.191
-9 | -0.297 | 0.05296 | -0.046 | -5.61
-8.5 | -0.293 | 0.05004 | -0.046 | -5.846
-8 | -0.281 | 0.04662 | -0.047 | -6.03
-7.5 | -0.263 | 0.04279 | -0.051 | -6.156
-7 | -0.294 | 0.00547 | -0.094 | -53.744
-6.5 | -0.256 | 0.00573 | -0.095 | -44.648
-6 | -0.212 | 0.00556 | -0.096 | -38.071
-5.5 | -0.162 | 0.00548 | -0.096 | -29.664
-5 | -0.109 | 0.00533 | -0.097 | -20.525
-4.5 | -0.053 | 0.00526 | -0.098 | -10.138
-4 | 0.005 | 0.00522 | -0.099 | 0.923
-3.5 | 0.064 | 0.0053 | -0.1 | 12.16
-3 | 0.125 | 0.00529 | -0.1 | 23.566
-2.5 | 0.185 | 0.00541 | -0.101 | 34.237
-2 | 0.246 | 0.00547 | -0.102 | 45.02
-1.5 | 0.307 | 0.00549 | -0.103 | 55.965
-1 | 0.369 | 0.0053 | -0.104 | 69.5
-0.5 | 0.43 | 0.00541 | -0.104 | 79.487
0 | 0.49 | 0.00555 | -0.105 | 88.275
0.5 | 0.551 | 0.00497 | -0.106 | 110.747
1 | 0.611 | 0.00524 | -0.107 | 116.559
1.5 | 0.669 | 0.00533 | -0.107 | 125.504
2 | 0.728 | 0.00541 | -0.108 | 134.647
2.5 | 0.786 | 0.00571 | -0.109 | 137.838
3 | 0.843 | 0.00585 | -0.11 | 144.176
3.5 | 0.899 | 0.00595 | -0.11 | 151.137
4 | 0.951 | 0.00747 | -0.111 | 127.33
4.5 | 0.999 | 0.00768 | -0.112 | 129.967
5 | 1.042 | 0.00802 | -0.113 | 130.022
5.5 | 1.081 | 0.00834 | -0.113 | 129.582
6 | 1.112 | 0.00873 | -0.114 | 127.455
6.5 | 1.136 | 0.00914 | -0.115 | 124.22
7 | 1.15 | 0.00958 | -0.115 | 120.135
7.5 | 1.147 | 0.0101 | -0.116 | 113.568
8 | 1.121 | 0.01064 | -0.117 | 105.299
8.5 | 1.077 | 0.01129 | -0.117 | 95.416
9 | 1.016 | 0.0119 | -0.118 | 85.387
9.5 | 0.938 | 0.01287 | -0.118 | 72.846
10 | 0.845 | 0.01368 | -0.119 | 61.748
10.5 | 0.612 | 0.06361 | -0.069 | 9.626
11 | 0.521 | 0.06711 | -0.07 | 7.768
11.5 | 0.423 | 0.0717 | -0.069 | 5.903
12 | 0.317 | 0.07747 | -0.066 | 4.095

## 150. Re 20M Mach 0.25 (2)
BIGFOIL.COM POLAR EXPORT
NACA67A509
NACA67A509 |  |  |  | Cl Max: | 1.6362 | at alpha= | 13 | deg
XFOIL ncrit=9 |  |  |  | L/D Max: | 642.909 | at alpha= | -1 | deg
Re: | 20000000 |  |  | Cd Min: | 0.16665 | at alpha= | 18 | deg
Mach: | 0.25 |  |  | Cl=0 at alpha= | -4.0649 | deg
|  |  |  | @ Cl=0.1, Cd= | 0.00054153
|  |  |  | @ Cl=0.4, Cd= | 0.0023837
|  |  |  | @ Cl=0.6, Cd= | 0.005723
alpha (deg) | Cl | Cd | Cm | Cl/Cd
-15 | -0.323 | 0.1332 | -0.0568 | -2.4249
-14.5 | -0.3091 | 0.12694 | -0.0611 | -2.435
-14 | -0.2943 | 0.12067 | -0.0652 | -2.4389
-13.5 | -0.2808 | 0.11402 | -0.0692 | -2.4627
-13 | -0.2919 | 0.10123 | -0.0752 | -2.8835
-12.5 | -0.3447 | 0.08008 | -0.0851 | -4.3044
-12 | -0.4559 | 0.05169 | -0.1005 | -8.8199
-11.5 | -0.5913 | 0.03005 | -0.1176 | -19.6772
-11 | -0.7899 | 0.00393 | -0.1119 | -200.9924
-10.5 | -0.7495 | 0.00242 | -0.1099 | -309.7107
-10 | -0.6975 | 0.00181 | -0.1086 | -385.3591
-9.5 | -0.641 | 0.00149 | -0.1076 | -430.2013
-9 | -0.5836 | 0.00126 | -0.1069 | -463.1746
-8.5 | -0.5258 | 0.00108 | -0.1063 | -486.8519
-8 | -0.4672 | 0.00096 | -0.106 | -486.6667
-7.5 | -0.4078 | 0.00089 | -0.1058 | -458.2022
-7 | -0.3484 | 0.00083 | -0.1058 | -419.759
-6 | -0.2298 | 0.00071 | -0.106 | -323.662
-5.5 | -0.1704 | 0.00067 | -0.1063 | -254.3284
-5 | -0.1109 | 0.00064 | -0.1067 | -173.2812
-4.5 | -0.0516 | 0.00062 | -0.1072 | -83.2258
-4 | 0.0077 | 0.00058 | -0.1077 | 13.2759
-3.5 | 0.0667 | 0.00055 | -0.1082 | 121.2727
-2.5 | 0.1847 | 0.00052 | -0.1094 | 355.1923
-2 | 0.2432 | 0.0005 | -0.1099 | 486.4
-1 | 0.3536 | 0.00055 | -0.1098 | 642.9091
0 | 0.4619 | 0.00483 | -0.1104 | 95.6315
0.5 | 0.5103 | 0.0052 | -0.109 | 98.1346
1 | 0.5582 | 0.00557 | -0.1075 | 100.2154
1.5 | 0.6101 | 0.00576 | -0.1067 | 105.9201
2 | 0.6626 | 0.00578 | -0.1062 | 114.6367
2.5 | 0.7127 | 0.00574 | -0.1053 | 124.1638
3 | 0.7654 | 0.00593 | -0.1045 | 129.0725
3.5 | 0.8191 | 0.00616 | -0.104 | 132.9708
4 | 0.8725 | 0.00641 | -0.1032 | 136.1154
4.5 | 0.9251 | 0.00667 | -0.1023 | 138.6957
5 | 0.9768 | 0.00692 | -0.1012 | 141.1561
5.5 | 1.0285 | 0.00713 | -0.1 | 144.2496
6 | 1.0783 | 0.00745 | -0.0984 | 144.7383
6.5 | 1.1275 | 0.00777 | -0.0965 | 145.1094
7.5 | 1.2136 | 0.00848 | -0.09 | 143.1132
8 | 1.2573 | 0.00904 | -0.0869 | 139.0819
8.5 | 1.3022 | 0.00953 | -0.0841 | 136.6422
9 | 1.3475 | 0.01008 | -0.0812 | 133.6806
9.5 | 1.3917 | 0.01069 | -0.0782 | 130.1871
10 | 1.4355 | 0.01138 | -0.0751 | 126.1424
10.5 | 1.477 | 0.01224 | -0.0715 | 120.6699
11 | 1.5173 | 0.01327 | -0.0677 | 114.3406
11.5 | 1.554 | 0.01464 | -0.0634 | 106.1475
12 | 1.5907 | 0.01603 | -0.0591 | 99.2327
12.5 | 1.6142 | 0.01876 | -0.053 | 86.0448
13 | 1.6362 | 0.02133 | -0.0471 | 76.7089
13.5 | 1.6308 | 0.02612 | -0.0385 | 62.4349
14 | 1.6096 | 0.03189 | -0.0294 | 50.4735
14.5 | 1.5756 | 0.03884 | -0.0212 | 40.5664
15 | 1.5098 | 0.0495 | -0.0143 | 30.501
15.5 | 1.4446 | 0.06216 | -0.0126 | 23.24
16 | 1.3778 | 0.07835 | -0.0174 | 17.5852
16.5 | 1.3225 | 0.09728 | -0.0287 | 13.5948
17 | 1.2951 | 0.11538 | -0.0418 | 11.2246
17.5 | 1.2431 | 0.14016 | -0.0566 | 8.8691
18 | 1.1793 | 0.16665 | -0.0737 | 7.0765

## 151. Re 20M Mach 0.50 (1)
BIGFOIL.COM POLAR EXPORT
NACA67A509
NACA67A509 |  |  |  | Cl Max: | 1.256 | at alpha= | 20 | deg
JavaFoil+Calcfoil stall+Eppler ext transition |  |  |  | L/D Max: | 131.869 | at alpha= | 0.5 | deg
Re: | 20000000 |  |  | Cd Min: | 0.00466 | at alpha= | 0.5 | deg
Mach: | 0.5 |  |  | Cl=0 at alpha= | -4.041 | deg
|  |  |  | @ Cl=0.1, Cd= | 0.0050279
|  |  |  | @ Cl=0.4, Cd= | 0.0050378
|  |  |  | @ Cl=0.6, Cd= | 0.0047593
alpha (deg) | Cl | Cd | Cm | Cl/Cd
-20 | -0.854 | 0.16229 | -0.048 | -5.265
-19.5 | -0.829 | 0.15385 | -0.048 | -5.385
-19 | -0.802 | 0.14342 | -0.049 | -5.595
-18.5 | -0.775 | 0.14339 | -0.049 | -5.408
-18 | -0.748 | 0.1378 | -0.048 | -5.432
-17.5 | -0.722 | 0.13093 | -0.048 | -5.513
-17 | -0.696 | 0.12233 | -0.049 | -5.688
-16.5 | -0.67 | 0.11463 | -0.05 | -5.842
-16 | -0.644 | 0.10567 | -0.052 | -6.098
-15.5 | -0.624 | 0.08956 | -0.057 | -6.969
-15 | -0.589 | 0.10252 | -0.05 | -5.744
-14.5 | -0.563 | 0.09443 | -0.051 | -5.961
-14 | -0.538 | 0.08539 | -0.054 | -6.302
-13.5 | -0.514 | 0.07711 | -0.057 | -6.666
-13 | -0.497 | 0.06163 | -0.066 | -8.064
-12.5 | -0.478 | 0.05044 | -0.072 | -9.468
-12 | -0.508 | 0.01204 | -0.092 | -42.219
-11.5 | -0.401 | 0.07391 | -0.049 | -5.419
-11 | -0.375 | 0.06662 | -0.052 | -5.625
-10.5 | -0.349 | 0.06061 | -0.055 | -5.758
-10 | -0.325 | 0.05216 | -0.063 | -6.239
-9.5 | -0.305 | 0.04148 | -0.072 | -7.344
-9 | -0.33 | 0.00622 | -0.101 | -53.039
-8.5 | -0.24 | 0.05303 | -0.05 | -4.516
-8 | -0.213 | 0.04868 | -0.052 | -4.373
-7.5 | -0.187 | 0.044 | -0.056 | -4.241
-7 | -0.162 | 0.03678 | -0.067 | -4.409
-6.5 | -0.164 | 0.00542 | -0.106 | -30.243
-6 | -0.106 | 0.03753 | -0.057 | -2.816
-5.5 | -0.079 | 0.03613 | -0.055 | -2.174
-5 | -0.087 | 0.0345 | -0.055 | -2.521
-4.5 | -0.056 | 0.00501 | -0.109 | -11.244
-4 | 0.005 | 0.0049 | -0.11 | 1.071
-3.5 | 0.071 | 0.00495 | -0.111 | 14.348
-3 | 0.138 | 0.00513 | -0.112 | 26.94
-2.5 | 0.206 | 0.00512 | -0.113 | 40.233
-2 | 0.275 | 0.00497 | -0.114 | 55.195
-1.5 | 0.343 | 0.00498 | -0.115 | 68.861
-1 | 0.412 | 0.00505 | -0.116 | 81.509
-0.5 | 0.481 | 0.0051 | -0.116 | 94.209
0 | 0.547 | 0.00511 | -0.117 | 107.114
0.5 | 0.615 | 0.00466 | -0.118 | 131.869
1 | 0.682 | 0.00627 | -0.119 | 108.763
1.5 | 0.746 | 0.00652 | -0.12 | 114.521
2 | 0.812 | 0.00691 | -0.121 | 117.417
2.5 | 0.875 | 0.00747 | -0.122 | 117.188
3 | 0.937 | 0.00774 | -0.122 | 121.126
3.5 | 0.995 | 0.00803 | -0.123 | 123.932
4 | 1.045 | 0.00835 | -0.124 | 125.086
4.5 | 1.083 | 0.00877 | -0.125 | 123.549
5 | 1.101 | 0.00933 | -0.126 | 118.075
5.5 | 1.079 | 0.00998 | -0.126 | 108.155
6 | 0.902 | 0.01068 | -0.127 | 84.419
6.5 | 0.689 | 0.01153 | -0.128 | 59.784
7 | 0.718 | 0.01238 | -0.128 | 57.966
7.5 | 0.753 | 0.01232 | -0.129 | 61.062
8 | 0.783 | 0.01316 | -0.13 | 59.515
8.5 | 0.665 | 0.0558 | -0.066 | 11.918
9 | 0.846 | 0.01375 | -0.131 | 61.537
9.5 | 0.877 | 0.01481 | -0.132 | 59.183
10 | 0.903 | 0.01672 | -0.132 | 53.996
10.5 | 0.769 | 0.07087 | -0.071 | 10.857
11 | 0.968 | 0.01639 | -0.134 | 59.082
11.5 | 0.997 | 0.01782 | -0.134 | 55.946
12 | 1.019 | 0.02078 | -0.134 | 49.031
12.5 | 0.89 | 0.07457 | -0.092 | 11.935
13 | 0.939 | 0.06506 | -0.104 | 14.431
13.5 | 0.946 | 0.0796 | -0.095 | 11.881
14 | 0.956 | 0.09539 | -0.085 | 10.023
14.5 | 0.983 | 0.10065 | -0.087 | 9.767
15 | 1.003 | 0.11262 | -0.083 | 8.91
15.5 | 1.026 | 0.12906 | -0.081 | 7.952
16 | 1.053 | 0.13286 | -0.084 | 7.926
16.5 | 1.081 | 0.1345 | -0.087 | 8.035
17 | 1.107 | 0.1412 | -0.088 | 7.837
17.5 | 1.128 | 0.15978 | -0.086 | 7.062
18 | 1.156 | 0.1598 | -0.089 | 7.231
18.5 | 1.181 | 0.16459 | -0.09 | 7.178
19 | 1.208 | 0.16848 | -0.092 | 7.172
19.5 | 1.231 | 0.18483 | -0.091 | 6.658
20 | 1.256 | 0.19355 | -0.093 | 6.489

## 152. Re 20M Mach 0.50 (2)
BIGFOIL.COM POLAR EXPORT
NACA67A509
NACA67A509 |  |  |  | Cl Max: | 1.2657 | at alpha= | 8 | deg
XFOIL ncrit=9 |  |  |  | L/D Max: | 131.646 | at alpha= | 5.5 | deg
Re: | 20000000 |  |  | Cd Min: | 0.1407 | at alpha= | 13 | deg
Mach: | 0.5 |  |  | Cl=0 at alpha= | -99 | deg
|  |  |  | @ Cl=0.1, Cd= | 0.0047
|  |  |  | @ Cl=0.4, Cd= | 0.0047
|  |  |  | @ Cl=0.6, Cd= | 0.005476
alpha (deg) | Cl | Cd | Cm | Cl/Cd
0 | 0.5224 | 0.0047 | -0.1245 | 111.1489
0.5 | 0.5745 | 0.005 | -0.1222 | 114.9
1 | 0.612 | 0.0057 | -0.1169 | 107.3684
1.5 | 0.6621 | 0.006 | -0.1141 | 110.35
2 | 0.714 | 0.00609 | -0.1117 | 117.2414
2.5 | 0.7573 | 0.0061 | -0.1073 | 124.1475
3 | 0.8032 | 0.00638 | -0.1032 | 125.8934
3.5 | 0.856 | 0.0067 | -0.1003 | 127.7612
4 | 0.9099 | 0.00704 | -0.0973 | 129.2472
4.5 | 0.964 | 0.0074 | -0.0942 | 130.2703
5 | 1.017 | 0.00774 | -0.0906 | 131.3953
5.5 | 1.0716 | 0.00814 | -0.0869 | 131.6462
6 | 1.1223 | 0.00859 | -0.082 | 130.6519
6.5 | 1.1822 | 0.00924 | -0.0785 | 127.9437
7 | 1.2268 | 0.01059 | -0.0713 | 115.8451
7.5 | 1.257 | 0.01557 | -0.0624 | 80.7322
8 | 1.2657 | 0.02503 | -0.053 | 50.5673
8.5 | 1.2402 | 0.03149 | -0.0401 | 39.3839
9 | 1.2021 | 0.03864 | -0.0287 | 31.1102
9.5 | 1.1611 | 0.04641 | -0.0204 | 25.0183
10 | 1.118 | 0.05551 | -0.016 | 20.1405
10.5 | 1.0772 | 0.06625 | -0.0166 | 16.2596
11 | 1.0416 | 0.07937 | -0.0229 | 13.1233
11.5 | 1.0188 | 0.09524 | -0.0345 | 10.6972
12 | 1.0088 | 0.11256 | -0.0467 | 8.9623
12.5 | 0.9983 | 0.127 | -0.0556 | 7.8606
13 | 0.9923 | 0.1407 | -0.0639 | 7.0526