## index
index | Re | Mach | Datasource
1 | 50000 | 0 | JavaFoil+Calcfoil stall+Eppler ext transition
2 | 50000 | 0 | XFOIL ncrit=9
3 | 50000 | 0.1 | JavaFoil+Calcfoil stall+Eppler ext transition
4 | 50000 | 0.1 | XFOIL ncrit=9
5 | 50000 | 0.25 | JavaFoil+Calcfoil stall+Eppler ext transition
6 | 50000 | 0.25 | XFOIL ncrit=9
7 | 50000 | 0.5 | JavaFoil+Calcfoil stall+Eppler ext transition
8 | 50000 | 0.5 | XFOIL ncrit=9
9 | 100000 | 0 | JavaFoil+Calcfoil stall+Eppler ext transition
10 | 100000 | 0 | XFOIL ncrit=9
11 | 100000 | 0.1 | JavaFoil+Calcfoil stall+Eppler ext transition
12 | 100000 | 0.1 | XFOIL ncrit=9
13 | 100000 | 0.25 | JavaFoil+Calcfoil stall+Eppler ext transition
14 | 100000 | 0.25 | XFOIL ncrit=9
15 | 100000 | 0.5 | JavaFoil+Calcfoil stall+Eppler ext transition
16 | 100000 | 0.5 | XFOIL ncrit=9
17 | 250000 | 0 | JavaFoil+Calcfoil stall+Eppler ext transition
18 | 250000 | 0 | XFOIL ncrit=9
19 | 250000 | 0.1 | JavaFoil+Calcfoil stall+Eppler ext transition
20 | 250000 | 0.1 | XFOIL ncrit=9
21 | 250000 | 0.25 | JavaFoil+Calcfoil stall+Eppler ext transition
22 | 250000 | 0.25 | XFOIL ncrit=9
23 | 250000 | 0.5 | JavaFoil+Calcfoil stall+Eppler ext transition
24 | 250000 | 0.5 | XFOIL ncrit=9
25 | 500000 | 0 | JavaFoil+Calcfoil stall+Eppler ext transition
26 | 500000 | 0 | XFOIL ncrit=9
27 | 500000 | 0.1 | JavaFoil+Calcfoil stall+Eppler ext transition
28 | 500000 | 0.1 | XFOIL ncrit=9
29 | 500000 | 0.25 | JavaFoil+Calcfoil stall+Eppler ext transition
30 | 500000 | 0.25 | XFOIL ncrit=9
31 | 500000 | 0.5 | JavaFoil+Calcfoil stall+Eppler ext transition
32 | 500000 | 0.5 | XFOIL ncrit=9
33 | 750000 | 0 | JavaFoil+Calcfoil stall+Eppler ext transition
34 | 750000 | 0 | XFOIL ncrit=9
35 | 750000 | 0.1 | JavaFoil+Calcfoil stall+Eppler ext transition
36 | 750000 | 0.1 | XFOIL ncrit=9
37 | 750000 | 0.25 | JavaFoil+Calcfoil stall+Eppler ext transition
38 | 750000 | 0.25 | XFOIL ncrit=9
39 | 750000 | 0.5 | JavaFoil+Calcfoil stall+Eppler ext transition
40 | 750000 | 0.5 | XFOIL ncrit=9
41 | 1000000 | 0 | JavaFoil+Calcfoil stall+Eppler ext transition
42 | 1000000 | 0 | XFOIL ncrit=9
43 | 1000000 | 0.1 | JavaFoil+Calcfoil stall+Eppler ext transition
44 | 1000000 | 0.1 | XFOIL ncrit=9
45 | 1000000 | 0.25 | JavaFoil+Calcfoil stall+Eppler ext transition
46 | 1000000 | 0.25 | XFOIL ncrit=9
47 | 1000000 | 0.5 | JavaFoil+Calcfoil stall+Eppler ext transition
48 | 1000000 | 0.5 | XFOIL ncrit=9
49 | 2000000 | 0 | JavaFoil+Calcfoil stall+Eppler ext transition
50 | 2000000 | 0 | XFOIL ncrit=9
51 | 2000000 | 0.1 | JavaFoil+Calcfoil stall+Eppler ext transition
52 | 2000000 | 0.1 | XFOIL ncrit=9
53 | 2000000 | 0.25 | JavaFoil+Calcfoil stall+Eppler ext transition
54 | 2000000 | 0.25 | XFOIL ncrit=9
55 | 2000000 | 0.5 | JavaFoil+Calcfoil stall+Eppler ext transition
56 | 2000000 | 0.5 | XFOIL ncrit=9
57 | 3000000 | 0 | JavaFoil+Calcfoil stall+Eppler ext transition
58 | 3000000 | 0 | XFOIL ncrit=9
59 | 3000000 | 0.1 | JavaFoil+Calcfoil stall+Eppler ext transition
60 | 3000000 | 0.1 | XFOIL ncrit=9
61 | 3000000 | 0.25 | JavaFoil+Calcfoil stall+Eppler ext transition
62 | 3000000 | 0.25 | XFOIL ncrit=9
63 | 3000000 | 0.5 | JavaFoil+Calcfoil stall+Eppler ext transition
64 | 3000000 | 0.5 | XFOIL ncrit=9
65 | 4000000 | 0 | JavaFoil+Calcfoil stall+Eppler ext transition
66 | 4000000 | 0 | XFOIL ncrit=9
67 | 4000000 | 0.1 | JavaFoil+Calcfoil stall+Eppler ext transition
68 | 4000000 | 0.1 | XFOIL ncrit=9
69 | 4000000 | 0.25 | JavaFoil+Calcfoil stall+Eppler ext transition
70 | 4000000 | 0.25 | XFOIL ncrit=9
71 | 4000000 | 0.5 | JavaFoil+Calcfoil stall+Eppler ext transition
72 | 4000000 | 0.5 | XFOIL ncrit=9
73 | 5000000 | 0 | JavaFoil+Calcfoil stall+Eppler ext transition
74 | 5000000 | 0 | XFOIL ncrit=9
75 | 5000000 | 0.1 | JavaFoil+Calcfoil stall+Eppler ext transition
76 | 5000000 | 0.1 | XFOIL ncrit=9
77 | 5000000 | 0.25 | JavaFoil+Calcfoil stall+Eppler ext transition
78 | 5000000 | 0.25 | XFOIL ncrit=9
79 | 5000000 | 0.5 | JavaFoil+Calcfoil stall+Eppler ext transition
80 | 5000000 | 0.5 | XFOIL ncrit=9
81 | 6000000 | 0 | JavaFoil+Calcfoil stall+Eppler ext transition
82 | 6000000 | 0 | XFOIL ncrit=9
83 | 6000000 | 0.1 | JavaFoil+Calcfoil stall+Eppler ext transition
84 | 6000000 | 0.1 | XFOIL ncrit=9
85 | 6000000 | 0.25 | JavaFoil+Calcfoil stall+Eppler ext transition
86 | 6000000 | 0.25 | XFOIL ncrit=9
87 | 6000000 | 0.5 | JavaFoil+Calcfoil stall+Eppler ext transition
88 | 6000000 | 0.5 | XFOIL ncrit=9
89 | 7000000 | 0 | JavaFoil+Calcfoil stall+Eppler ext transition
90 | 7000000 | 0 | XFOIL ncrit=9
91 | 7000000 | 0.1 | JavaFoil+Calcfoil stall+Eppler ext transition
92 | 7000000 | 0.1 | XFOIL ncrit=9
93 | 7000000 | 0.25 | JavaFoil+Calcfoil stall+Eppler ext transition
94 | 7000000 | 0.25 | XFOIL ncrit=9
95 | 7000000 | 0.5 | JavaFoil+Calcfoil stall+Eppler ext transition
96 | 7000000 | 0.5 | XFOIL ncrit=9
97 | 8000000 | 0 | JavaFoil+Calcfoil stall+Eppler ext transition
98 | 8000000 | 0 | XFOIL ncrit=9
99 | 8000000 | 0.1 | JavaFoil+Calcfoil stall+Eppler ext transition
100 | 8000000 | 0.1 | XFOIL ncrit=9
101 | 8000000 | 0.25 | JavaFoil+Calcfoil stall+Eppler ext transition
102 | 8000000 | 0.25 | XFOIL ncrit=9
103 | 8000000 | 0.5 | JavaFoil+Calcfoil stall+Eppler ext transition
104 | 8000000 | 0.5 | XFOIL ncrit=9
105 | 10000000 | 0 | JavaFoil+Calcfoil stall+Eppler ext transition
106 | 10000000 | 0 | XFOIL ncrit=9
107 | 10000000 | 0.1 | JavaFoil+Calcfoil stall+Eppler ext transition
108 | 10000000 | 0.1 | XFOIL ncrit=9
109 | 10000000 | 0.25 | JavaFoil+Calcfoil stall+Eppler ext transition
110 | 10000000 | 0.25 | XFOIL ncrit=9
111 | 10000000 | 0.5 | JavaFoil+Calcfoil stall+Eppler ext transition
112 | 10000000 | 0.5 | XFOIL ncrit=9
113 | 12000000 | 0 | JavaFoil+Calcfoil stall+Eppler ext transition
114 | 12000000 | 0 | XFOIL ncrit=9
115 | 12000000 | 0.1 | JavaFoil+Calcfoil stall+Eppler ext transition
116 | 12000000 | 0.1 | XFOIL ncrit=9
117 | 12000000 | 0.25 | JavaFoil+Calcfoil stall+Eppler ext transition
118 | 12000000 | 0.25 | XFOIL ncrit=9
119 | 12000000 | 0.5 | JavaFoil+Calcfoil stall+Eppler ext transition
120 | 12000000 | 0.5 | XFOIL ncrit=9
121 | 14000000 | 0 | JavaFoil+Calcfoil stall+Eppler ext transition
122 | 14000000 | 0 | XFOIL ncrit=9
123 | 14000000 | 0.1 | JavaFoil+Calcfoil stall+Eppler ext transition
124 | 14000000 | 0.1 | XFOIL ncrit=9
125 | 14000000 | 0.25 | JavaFoil+Calcfoil stall+Eppler ext transition
126 | 14000000 | 0.25 | XFOIL ncrit=9
127 | 14000000 | 0.5 | JavaFoil+Calcfoil stall+Eppler ext transition
128 | 14000000 | 0.5 | XFOIL ncrit=9
129 | 16000000 | 0 | JavaFoil+Calcfoil stall+Eppler ext transition
130 | 16000000 | 0 | XFOIL ncrit=9
131 | 16000000 | 0.1 | JavaFoil+Calcfoil stall+Eppler ext transition
132 | 16000000 | 0.1 | XFOIL ncrit=9
133 | 16000000 | 0.25 | JavaFoil+Calcfoil stall+Eppler ext transition
134 | 16000000 | 0.25 | XFOIL ncrit=9
135 | 16000000 | 0.5 | JavaFoil+Calcfoil stall+Eppler ext transition
136 | 16000000 | 0.5 | XFOIL ncrit=9
137 | 18000000 | 0 | JavaFoil+Calcfoil stall+Eppler ext transition
138 | 18000000 | 0 | XFOIL ncrit=9
139 | 18000000 | 0.1 | JavaFoil+Calcfoil stall+Eppler ext transition
140 | 18000000 | 0.1 | XFOIL ncrit=9
141 | 18000000 | 0.25 | JavaFoil+Calcfoil stall+Eppler ext transition
142 | 18000000 | 0.25 | XFOIL ncrit=9
143 | 18000000 | 0.5 | JavaFoil+Calcfoil stall+Eppler ext transition
144 | 18000000 | 0.5 | XFOIL ncrit=9
145 | 20000000 | 0 | JavaFoil+Calcfoil stall+Eppler ext transition
146 | 20000000 | 0 | XFOIL ncrit=9
147 | 20000000 | 0.1 | JavaFoil+Calcfoil stall+Eppler ext transition
148 | 20000000 | 0.1 | XFOIL ncrit=9
149 | 20000000 | 0.25 | JavaFoil+Calcfoil stall+Eppler ext transition
150 | 20000000 | 0.25 | XFOIL ncrit=9
151 | 20000000 | 0.5 | JavaFoil+Calcfoil stall+Eppler ext transition
152 | 20000000 | 0.5 | XFOIL ncrit=9

## 1. Re 50k Mach 0.00 (1)
BIGFOIL.COM POLAR EXPORT
NACA63-709 a=0.0
NACA63-709 a=0.0 |  |  |  | Cl Max: | 1.18 | at alpha= | 8 | deg
JavaFoil+Calcfoil stall+Eppler ext transition |  |  |  | L/D Max: | 40.051 | at alpha= | 6 | deg
Re: | 50000 |  |  | Cd Min: | 0.01321 | at alpha= | 0 | deg
Mach: | 0 |  |  | Cl=0 at alpha= | -3.3444 | deg
|  |  |  | @ Cl=0.1, Cd= | 0.041676
|  |  |  | @ Cl=0.4, Cd= | 0.013286
|  |  |  | @ Cl=0.6, Cd= | 0.018481
alpha (deg) | Cl | Cd | Cm | Cl/Cd
-15 | -0.226 | 0.25458 | -0.017 | -0.887
-14.5 | -0.235 | 0.39662 | -0.017 | -0.593
-14 | -0.244 | 0.41939 | -0.017 | -0.582
-13.5 | -0.253 | 0.33568 | -0.017 | -0.754
-13 | -0.262 | 0.30531 | -0.017 | -0.858
-12.5 | -0.27 | 0.27815 | -0.017 | -0.972
-12 | -0.278 | 0.25245 | -0.017 | -1.1
-11.5 | -0.284 | 0.25246 | -0.016 | -1.127
-11 | -0.29 | 0.23088 | -0.016 | -1.255
-10.5 | -0.294 | 0.21117 | -0.016 | -1.39
-10 | -0.295 | 0.18886 | -0.016 | -1.564
-9.5 | -0.295 | 0.15054 | -0.017 | -1.959
-9 | -0.292 | 0.14751 | -0.016 | -1.977
-8.5 | -0.285 | 0.13172 | -0.016 | -2.166
-8 | -0.275 | 0.11848 | -0.016 | -2.325
-7.5 | -0.262 | 0.09988 | -0.016 | -2.621
-7 | -0.244 | 0.08995 | -0.016 | -2.714
-6.5 | -0.222 | 0.07861 | -0.016 | -2.829
-6 | -0.196 | 0.07163 | -0.016 | -2.742
-5.5 | -0.167 | 0.06861 | -0.015 | -2.427
-5 | -0.133 | 0.05934 | -0.016 | -2.241
-4.5 | -0.096 | 0.05464 | -0.016 | -1.757
-4 | -0.056 | 0.05059 | -0.017 | -1.109
-3.5 | -0.014 | 0.04718 | -0.017 | -0.291
-3 | 0.031 | 0.04432 | -0.017 | 0.69
-2.5 | 0.076 | 0.0426 | -0.017 | 1.791
-2 | 0.123 | 0.04079 | -0.018 | 3.018
-1.5 | 0.171 | 0.03897 | -0.019 | 4.376
-1 | 0.218 | 0.03795 | -0.02 | 5.752
-0.5 | 0.266 | 0.03733 | -0.02 | 7.128
0 | 0.379 | 0.01321 | -0.021 | 28.66
0.5 | 0.434 | 0.01341 | -0.022 | 32.358
1 | 0.489 | 0.01373 | -0.025 | 35.618
1.5 | 0.543 | 0.01735 | -0.051 | 31.303
2 | 0.597 | 0.01845 | -0.051 | 32.353
2.5 | 0.651 | 0.019 | -0.051 | 34.251
3 | 0.704 | 0.01975 | -0.052 | 35.638
3.5 | 0.756 | 0.02047 | -0.052 | 36.953
4 | 0.809 | 0.02126 | -0.052 | 38.044
4.5 | 0.86 | 0.02216 | -0.052 | 38.836
5 | 0.912 | 0.02311 | -0.052 | 39.48
5.5 | 0.962 | 0.02416 | -0.052 | 39.838
6 | 1.012 | 0.02526 | -0.053 | 40.051
6.5 | 1.06 | 0.02649 | -0.053 | 40.01
7 | 1.105 | 0.02785 | -0.053 | 39.664
7.5 | 1.153 | 0.0301 | -0.054 | 38.31
8 | 1.18 | 0.03184 | -0.054 | 37.052
8.5 | 1.019 | 0.06289 | -0.023 | 16.211
9 | 1.031 | 0.06673 | -0.018 | 15.452
9.5 | 1.037 | 0.07471 | -0.011 | 13.874
10 | 1.035 | 0.08154 |  | 12.692
10.5 | 1.026 | 0.09111 |  | 11.256
11 | 1.009 | 0.10048 |  | 10.043
11.5 | 0.986 | 0.10519 |  | 9.372
12 | 0.957 | 0.12247 |  | 7.81
12.5 | 0.922 | 0.14091 |  | 6.545
13 | 0.884 | 0.15516 |  | 5.698

## 2. Re 50k Mach 0.00 (2)
BIGFOIL.COM POLAR EXPORT
NACA63-709 a=0.0
NACA63-709 a=0.0 |  |  |  | Cl Max: | 1.3048 | at alpha= | 12.5 | deg
XFOIL ncrit=9 |  |  |  | L/D Max: | 32.2163 | at alpha= | 10 | deg
Re: | 50000 |  |  | Cd Min: | 0.24779 | at alpha= | -20 | deg
Mach: | 0 |  |  | Cl=0 at alpha= | -1.6197 | deg
|  |  |  | @ Cl=0.1, Cd= | 0.037487
|  |  |  | @ Cl=0.4, Cd= | 0.035729
|  |  |  | @ Cl=0.6, Cd= | 0.045658
alpha (deg) | Cl | Cd | Cm | Cl/Cd
-20 | -0.6785 | 0.24779 | 0.0563 | -2.7382
-19.5 | -0.6599 | 0.2415 | 0.0522 | -2.7325
-19 | -0.6412 | 0.23543 | 0.048 | -2.7235
-18.5 | -0.623 | 0.22981 | 0.0437 | -2.7109
-18 | -0.6064 | 0.22587 | 0.039 | -2.6847
-17.5 | -0.5952 | 0.22563 | 0.0334 | -2.6379
-17 | -0.5891 | 0.22672 | 0.0279 | -2.5984
-16.5 | -0.5528 | 0.20591 | 0.0273 | -2.6847
-16 | -0.5334 | 0.19853 | 0.0242 | -2.6867
-15.5 | -0.5159 | 0.19224 | 0.0206 | -2.6836
-15 | -0.5003 | 0.18693 | 0.0165 | -2.6764
-14.5 | -0.492 | 0.18479 | 0.0115 | -2.6625
-14 | -0.491 | 0.1844 | 0.0059 | -2.6627
-13.5 | -0.4516 | 0.16684 | 0.0064 | -2.7068
-13 | -0.4363 | 0.16041 | 0.0033 | -2.7199
-12.5 | -0.4275 | 0.15631 | -0.0012 | -2.7349
-12 | -0.4302 | 0.15531 | -0.0072 | -2.7699
-11.5 | -0.3935 | 0.141 | -0.0062 | -2.7908
-11 | -0.3888 | 0.13723 | -0.0109 | -2.8332
-10.5 | -0.3697 | 0.12848 | -0.0126 | -2.8775
-10 | -0.3579 | 0.12273 | -0.0157 | -2.9162
-9.5 | -0.3677 | 0.12142 | -0.0228 | -3.0283
-9 | -0.3356 | 0.11037 | -0.0218 | -3.0407
-8.5 | -0.3234 | 0.10373 | -0.0243 | -3.1177
-8 | -0.329 | 0.1004 | -0.029 | -3.2769
-7.5 | -0.3179 | 0.09359 | -0.0287 | -3.3967
-7 | -0.3567 | 0.09332 | -0.0293 | -3.8223
-6 | -0.3933 | 0.08609 | -0.0216 | -4.5685
-5.5 | -0.4023 | 0.08201 | -0.0205 | -4.9055
-5 | 0.0766 | 0.04275 | -0.036 | 1.7918
-4.5 | 0.0749 | 0.04162 | -0.0342 | 1.7996
-4 | 0.0561 | 0.04181 | -0.0292 | 1.3418
-3.5 | -0.0118 | 0.04488 | -0.0133 | -0.26292
-3 | -0.0997 | 0.0476 | 0.0061 | -2.0945
-2 | -0.0915 | 0.04188 | -0.0569 | -2.1848
-1.5 | 0.0288 | 0.03962 | -0.0673 | 0.72691
-1 | 0.1009 | 0.03746 | -0.0695 | 2.6935
-0.5 | 0.1673 | 0.03625 | -0.0711 | 4.6152
0 | 0.2337 | 0.0357 | -0.0723 | 6.5462
0.5 | 0.2981 | 0.03532 | -0.0742 | 8.44
1 | 0.3658 | 0.03397 | -0.0757 | 10.7683
1.5 | 0.4041 | 0.03594 | -0.0747 | 11.2437
2 | 0.4553 | 0.038 | -0.0756 | 11.9816
2.5 | 0.5011 | 0.04021 | -0.0759 | 12.4621
3 | 0.5405 | 0.04256 | -0.0755 | 12.6997
3.5 | 0.5903 | 0.04489 | -0.076 | 13.1499
4 | 0.6239 | 0.04755 | -0.075 | 13.1209
4.5 | 0.664 | 0.05025 | -0.0746 | 13.2139
5 | 0.7141 | 0.05265 | -0.0748 | 13.5632
5.5 | 0.7373 | 0.05602 | -0.0731 | 13.1614
6 | 0.7708 | 0.05916 | -0.0721 | 13.0291
6.5 | 0.8072 | 0.06218 | -0.0711 | 12.9817
7 | 0.8429 | 0.06523 | -0.0699 | 12.922
7.5 | 0.8749 | 0.06849 | -0.0685 | 12.7741
8 | 0.9034 | 0.07194 | -0.0668 | 12.5577
8.5 | 0.9352 | 0.07502 | -0.065 | 12.466
9 | 1.0091 | 0.07311 | -0.061 | 13.8025
9.5 | 1.0031 | 0.07965 | -0.0596 | 12.5938
10 | 1.2719 | 0.03948 | -0.0359 | 32.2163
10.5 | 1.2541 | 0.04502 | -0.0293 | 27.8565
11 | 1.2806 | 0.05118 | -0.0259 | 25.0215
11.5 | 1.302 | 0.05803 | -0.0233 | 22.4367
12 | 1.3047 | 0.06635 | -0.0208 | 19.6639
12.5 | 1.3048 | 0.075 | -0.0193 | 17.3973
13 | 1.2689 | 0.08478 | -0.0194 | 14.967
13.5 | 1.2291 | 0.09636 | -0.0222 | 12.7553
14 | 1.1231 | 0.11877 | -0.0372 | 9.4561
15 | 0.9453 | 0.1935 | -0.0911 | 4.8853
15.5 | 0.9607 | 0.20189 | -0.0934 | 4.7585
16 | 0.9685 | 0.21033 | -0.0977 | 4.6047
16.5 | 0.9812 | 0.2179 | -0.1009 | 4.503
17 | 0.995 | 0.22617 | -0.1045 | 4.3993
17.5 | 1.0102 | 0.23422 | -0.108 | 4.313

## 3. Re 50k Mach 0.10 (1)
BIGFOIL.COM POLAR EXPORT
NACA63-709 a=0.0
NACA63-709 a=0.0 |  |  |  | Cl Max: | 1.183 | at alpha= | 8 | deg
JavaFoil+Calcfoil stall+Eppler ext transition |  |  |  | L/D Max: | 39.92 | at alpha= | 6 | deg
Re: | 50000 |  |  | Cd Min: | 0.01328 | at alpha= | 0 | deg
Mach: | 0.1 |  |  | Cl=0 at alpha= | -3.3444 | deg
|  |  |  | @ Cl=0.1, Cd= | 0.04147
|  |  |  | @ Cl=0.4, Cd= | 0.013355
|  |  |  | @ Cl=0.6, Cd= | 0.01854
alpha (deg) | Cl | Cd | Cm | Cl/Cd
-14.5 | -0.198 | 0.23953 | -0.017 | -0.827
-14 | -0.209 | 0.50605 | -0.017 | -0.412
-13.5 | -0.219 | 0.214 | -0.017 | -1.025
-13 | -0.23 | 0.34418 | -0.017 | -0.668
-12.5 | -0.24 | 0.302 | -0.017 | -0.795
-12 | -0.25 | 0.27248 | -0.017 | -0.918
-11.5 | -0.259 | 0.29319 | -0.017 | -0.883
-11 | -0.267 | 0.25398 | -0.016 | -1.05
-10.5 | -0.273 | 0.22766 | -0.016 | -1.2
-10 | -0.278 | 0.19742 | -0.016 | -1.406
-9.5 | -0.28 | 0.16116 | -0.017 | -1.736
-9 | -0.279 | 0.15899 | -0.016 | -1.754
-8.5 | -0.275 | 0.14244 | -0.016 | -1.93
-8 | -0.267 | 0.12688 | -0.016 | -2.107
-7.5 | -0.256 | 0.10195 | -0.016 | -2.509
-7 | -0.24 | 0.09147 | -0.017 | -2.622
-6.5 | -0.219 | 0.08239 | -0.016 | -2.664
-6 | -0.195 | 0.07385 | -0.016 | -2.636
-5.5 | -0.166 | 0.07064 | -0.016 | -2.344
-5 | -0.133 | 0.06064 | -0.016 | -2.186
-4.5 | -0.096 | 0.05509 | -0.016 | -1.741
-4 | -0.056 | 0.05092 | -0.017 | -1.102
-3.5 | -0.014 | 0.0475 | -0.017 | -0.29
-3 | 0.031 | 0.0446 | -0.017 | 0.687
-2.5 | 0.077 | 0.04217 | -0.018 | 1.817
-2 | 0.124 | 0.04074 | -0.018 | 3.034
-1.5 | 0.171 | 0.03908 | -0.019 | 4.384
-1 | 0.219 | 0.03803 | -0.02 | 5.768
-0.5 | 0.267 | 0.03739 | -0.02 | 7.152
0 | 0.38 | 0.01328 | -0.021 | 28.632
0.5 | 0.436 | 0.01349 | -0.022 | 32.332
1 | 0.491 | 0.0138 | -0.025 | 35.584
1.5 | 0.546 | 0.01742 | -0.051 | 31.316
2 | 0.599 | 0.01853 | -0.052 | 32.356
2.5 | 0.654 | 0.01909 | -0.052 | 34.242
3 | 0.707 | 0.01985 | -0.052 | 35.612
3.5 | 0.76 | 0.02058 | -0.052 | 36.91
4 | 0.812 | 0.02139 | -0.052 | 37.97
4.5 | 0.864 | 0.02228 | -0.052 | 38.796
5 | 0.916 | 0.02327 | -0.052 | 39.371
5.5 | 0.967 | 0.02433 | -0.053 | 39.719
6 | 1.016 | 0.02545 | -0.053 | 39.92
6.5 | 1.064 | 0.02668 | -0.053 | 39.897
7 | 1.109 | 0.02808 | -0.054 | 39.494
7.5 | 1.157 | 0.0304 | -0.055 | 38.049
8 | 1.183 | 0.03212 | -0.055 | 36.825
8.5 | 1.022 | 0.06294 | -0.023 | 16.233
9 | 1.032 | 0.06785 | -0.018 | 15.211
9.5 | 1.035 | 0.07492 |  | 13.821
10 | 1.031 | 0.0821 |  | 12.563
10.5 | 1.019 | 0.08819 |  | 11.554
11 | 0.999 | 0.10206 |  | 9.785
11.5 | 0.971 | 0.11588 |  | 8.38
12 | 0.937 | 0.12886 |  | 7.273
12.5 | 0.898 | 0.13594 |  | 6.606
13 | 0.855 | 0.15892 |  | 5.377

## 4. Re 50k Mach 0.10 (2)
BIGFOIL.COM POLAR EXPORT
NACA63-709 a=0.0
NACA63-709 a=0.0 |  |  |  | Cl Max: | 1.3203 | at alpha= | 11.5 | deg
XFOIL ncrit=9 |  |  |  | L/D Max: | 31.3248 | at alpha= | 10 | deg
Re: | 50000 |  |  | Cd Min: | 0.24836 | at alpha= | -20 | deg
Mach: | 0.1 |  |  | Cl=0 at alpha= | -1.6028 | deg
|  |  |  | @ Cl=0.1, Cd= | 0.037695
|  |  |  | @ Cl=0.4, Cd= | 0.035914
|  |  |  | @ Cl=0.6, Cd= | 0.046116
alpha (deg) | Cl | Cd | Cm | Cl/Cd
-20 | -0.6805 | 0.24836 | 0.0567 | -2.74
-19.5 | -0.6618 | 0.2421 | 0.0526 | -2.7336
-19 | -0.6429 | 0.23604 | 0.0484 | -2.7237
-18.5 | -0.6246 | 0.2305 | 0.044 | -2.7098
-18 | -0.6084 | 0.22703 | 0.039 | -2.6798
-17.5 | -0.5978 | 0.22725 | 0.0333 | -2.6306
-17 | -0.5919 | 0.22842 | 0.0279 | -2.5913
-16.5 | -0.553 | 0.20598 | 0.0277 | -2.6847
-16 | -0.5339 | 0.19888 | 0.0243 | -2.6845
-15.5 | -0.5164 | 0.19266 | 0.0206 | -2.6804
-15 | -0.5011 | 0.18766 | 0.0164 | -2.6703
-14.5 | -0.4939 | 0.18604 | 0.0112 | -2.6548
-14 | -0.493 | 0.1857 | 0.0056 | -2.6548
-13.5 | -0.4509 | 0.16702 | 0.0064 | -2.6997
-13 | -0.436 | 0.1608 | 0.0032 | -2.7114
-12.5 | -0.4287 | 0.15731 | -0.0016 | -2.7252
-12 | -0.4153 | 0.15017 | -0.005 | -2.7655
-11.5 | -0.3927 | 0.14132 | -0.0063 | -2.7788
-11 | -0.3903 | 0.13825 | -0.0114 | -2.8231
-10.5 | -0.3672 | 0.1285 | -0.0125 | -2.8576
-10 | -0.3584 | 0.12343 | -0.0162 | -2.9037
-9.5 | -0.3458 | 0.11648 | -0.0191 | -2.9688
-9 | -0.3364 | 0.11113 | -0.0224 | -3.0271
-8.5 | -0.3201 | 0.1038 | -0.0242 | -3.0838
-8 | -0.3315 | 0.10135 | -0.0298 | -3.2708
-7.5 | -0.3199 | 0.09439 | -0.0292 | -3.3891
-7 | -0.33 | 0.09003 | -0.0259 | -3.6654
-6.5 | -0.3661 | 0.08891 | -0.0217 | -4.1176
-6 | -0.3875 | 0.08559 | -0.0185 | -4.5274
-5.5 | -0.4016 | 0.08192 | -0.0179 | -4.9023
-5 | 0.0769 | 0.04301 | -0.0362 | 1.788
-4.5 | 0.0732 | 0.04206 | -0.034 | 1.7404
-4 | 0.0541 | 0.04226 | -0.029 | 1.2802
-3.5 | -0.0117 | 0.04515 | -0.0135 | -0.25914
-3 | -0.3906 | 0.05953 | 0.022 | -6.5614
-2.5 | -0.194 | 0.0495 | 0.0203 | -3.9192
-2 | -0.092 | 0.04187 | -0.057 | -2.1973
-1.5 | 0.0238 | 0.03948 | -0.0673 | 0.60284
-1 | 0.0992 | 0.03771 | -0.0696 | 2.6306
-0.5 | 0.1676 | 0.03646 | -0.0715 | 4.5968
0 | 0.2362 | 0.03588 | -0.073 | 6.5831
0.5 | 0.3032 | 0.03548 | -0.0752 | 8.5457
1 | 0.3603 | 0.03414 | -0.0751 | 10.5536
1.5 | 0.4046 | 0.03612 | -0.0749 | 11.2016
2 | 0.461 | 0.03817 | -0.0764 | 12.0775
2.5 | 0.4976 | 0.04046 | -0.0756 | 12.2986
3 | 0.5445 | 0.04275 | -0.0759 | 12.7368
3.5 | 0.5843 | 0.04526 | -0.0755 | 12.9099
4 | 0.6296 | 0.04773 | -0.0755 | 13.1909
4.5 | 0.6613 | 0.05064 | -0.0744 | 13.0588
5 | 0.7118 | 0.05311 | -0.0746 | 13.4024
5.5 | 0.7439 | 0.05616 | -0.0735 | 13.2461
6 | 0.7722 | 0.05952 | -0.0721 | 12.9738
6.5 | 0.8046 | 0.06277 | -0.071 | 12.8182
7 | 0.8375 | 0.06606 | -0.0698 | 12.6779
7.5 | 0.8696 | 0.06941 | -0.0684 | 12.5285
8 | 0.9009 | 0.07274 | -0.0668 | 12.3852
8.5 | 0.9439 | 0.07487 | -0.0647 | 12.6072
9 | 0.9808 | 0.07706 | -0.062 | 12.7277
9.5 | 1.0533 | 0.07363 | -0.0564 | 14.3053
10 | 1.2674 | 0.04046 | -0.0347 | 31.3248
10.5 | 1.2523 | 0.04605 | -0.0285 | 27.1944
11 | 1.2681 | 0.05213 | -0.0248 | 24.3257
11.5 | 1.3203 | 0.0601 | -0.0235 | 21.9684
12 | 1.2969 | 0.06778 | -0.0202 | 19.134
12.5 | 1.2697 | 0.07671 | -0.0194 | 16.5519
13 | 1.2413 | 0.08678 | -0.0206 | 14.304
14 | 1.0402 | 0.14165 | -0.0551 | 7.3435
15.5 | 0.9626 | 0.20265 | -0.0941 | 4.7501
16 | 0.9709 | 0.21114 | -0.0983 | 4.5984
16.5 | 0.9836 | 0.21872 | -0.1017 | 4.4971

## 5. Re 50k Mach 0.25 (1)
BIGFOIL.COM POLAR EXPORT
NACA63-709 a=0.0
NACA63-709 a=0.0 |  |  |  | Cl Max: | 1.177 | at alpha= | 7.5 | deg
JavaFoil+Calcfoil stall+Eppler ext transition |  |  |  | L/D Max: | 39.289 | at alpha= | 6 | deg
Re: | 50000 |  |  | Cd Min: | 0.01366 | at alpha= | 0 | deg
Mach: | 0.25 |  |  | Cl=0 at alpha= | -3.3444 | deg
|  |  |  | @ Cl=0.1, Cd= | 0.042295
|  |  |  | @ Cl=0.4, Cd= | 0.0137
|  |  |  | @ Cl=0.6, Cd= | 0.018677
alpha (deg) | Cl | Cd | Cm | Cl/Cd
-12.5 | -0.052 | 0.27944 | -0.018 | -0.188
-12 | -0.05 | 0.2398 | -0.018 | -0.207
-11.5 | -0.047 | 0.20428 | -0.018 | -0.229
-11 | -0.044 | 0.17733 | -0.019 | -0.247
-10.5 | -0.041 | 0.15975 | -0.019 | -0.257
-10 | -0.096 | 0.1476 | -0.018 | -0.649
-9.5 | -0.133 | 0.44139 | -0.018 | -0.302
-9 | -0.16 | 0.31963 | -0.018 | -0.502
-8.5 | -0.181 | 0.24237 | -0.017 | -0.746
-8 | -0.195 | 0.1992 | -0.017 | -0.977
-7.5 | -0.202 | 0.14103 | -0.017 | -1.43
-7 | -0.201 | 0.11785 | -0.017 | -1.709
-6.5 | -0.194 | 0.09992 | -0.017 | -1.94
-6 | -0.179 | 0.08771 | -0.017 | -2.04
-5.5 | -0.157 | 0.084 | -0.016 | -1.868
-5 | -0.129 | 0.06655 | -0.017 | -1.933
-4.5 | -0.095 | 0.0598 | -0.017 | -1.584
-4 | -0.056 | 0.05379 | -0.017 | -1.044
-3.5 | -0.014 | 0.04906 | -0.017 | -0.283
-3 | 0.031 | 0.04584 | -0.017 | 0.68
-2.5 | 0.078 | 0.04304 | -0.018 | 1.817
-2 | 0.127 | 0.04138 | -0.018 | 3.057
-1.5 | 0.176 | 0.0395 | -0.02 | 4.447
-1 | 0.225 | 0.03837 | -0.02 | 5.868
-0.5 | 0.275 | 0.03766 | -0.021 | 7.292
0 | 0.389 | 0.01366 | -0.021 | 28.5
0.5 | 0.447 | 0.01387 | -0.022 | 32.205
1 | 0.503 | 0.0142 | -0.025 | 35.427
1.5 | 0.559 | 0.01782 | -0.053 | 31.362
2 | 0.614 | 0.01897 | -0.053 | 32.379
2.5 | 0.669 | 0.01957 | -0.053 | 34.199
3 | 0.724 | 0.0204 | -0.053 | 35.485
3.5 | 0.778 | 0.02118 | -0.053 | 36.738
4 | 0.832 | 0.02206 | -0.053 | 37.702
4.5 | 0.885 | 0.02304 | -0.053 | 38.406
5 | 0.938 | 0.02413 | -0.054 | 38.858
5.5 | 0.99 | 0.02524 | -0.054 | 39.225
6 | 1.04 | 0.02647 | -0.054 | 39.289
6.5 | 1.089 | 0.02785 | -0.055 | 39.12
7 | 1.132 | 0.02954 | -0.055 | 38.339
7.5 | 1.177 | 0.03204 | -0.056 | 36.728
8 | 1.023 | 0.05963 | -0.028 | 17.151
8.5 | 1.031 | 0.06506 | -0.022 | 15.847
9 | 1.031 | 0.07061 | -0.016 | 14.608
9.5 | 1.021 | 0.07868 | -0.011 | 12.972
10 | 0.997 | 0.09042 |  | 11.022
10.5 | 0.959 | 0.09826 |  | 9.76
11 | 0.907 | 0.11411 |  | 7.952
11.5 | 0.843 | 0.13249 |  | 6.363
12 | 0.767 | 0.13515 | -0.01 | 5.677
12.5 | 0.682 | 0.14659 | -0.01 | 4.651

## 6. Re 50k Mach 0.25 (2)
BIGFOIL.COM POLAR EXPORT
NACA63-709 a=0.0
NACA63-709 a=0.0 |  |  |  | Cl Max: | 1.2719 | at alpha= | 11.5 | deg
XFOIL ncrit=9 |  |  |  | L/D Max: | 24.4143 | at alpha= | 10.5 | deg
Re: | 50000 |  |  | Cd Min: | 0.25195 | at alpha= | -20 | deg
Mach: | 0.25 |  |  | Cl=0 at alpha= | -1.6065 | deg
|  |  |  | @ Cl=0.1, Cd= | 0.038937
|  |  |  | @ Cl=0.4, Cd= | 0.036677
|  |  |  | @ Cl=0.6, Cd= | 0.046817
alpha (deg) | Cl | Cd | Cm | Cl/Cd
-20 | -0.6922 | 0.25195 | 0.0591 | -2.7474
-19.5 | -0.6727 | 0.24572 | 0.0547 | -2.7377
-19 | -0.653 | 0.23978 | 0.05 | -2.7233
-18.5 | -0.6347 | 0.23545 | 0.045 | -2.6957
-18 | -0.6214 | 0.23509 | 0.0392 | -2.6432
-17.5 | -0.6134 | 0.23684 | 0.0333 | -2.5899
-17 | -0.5771 | 0.2152 | 0.0324 | -2.6817
-16.5 | -0.5566 | 0.20762 | 0.029 | -2.6809
-16 | -0.5375 | 0.20113 | 0.0251 | -2.6724
-15.5 | -0.5202 | 0.19562 | 0.0208 | -2.6592
-15 | -0.509 | 0.19336 | 0.0155 | -2.6324
-14.5 | -0.5058 | 0.19336 | 0.0099 | -2.6158
-14 | -0.4666 | 0.17529 | 0.0097 | -2.6619
-13.5 | -0.4488 | 0.1686 | 0.0064 | -2.6619
-13 | -0.438 | 0.16431 | 0.0021 | -2.6657
-12.5 | -0.4381 | 0.16349 | -0.0038 | -2.6797
-12 | -0.4017 | 0.14893 | -0.0037 | -2.6972
-11.5 | -0.3939 | 0.14484 | -0.0081 | -2.7196
-11 | -0.3767 | 0.13685 | -0.0108 | -2.7526
-10.5 | -0.3611 | 0.13017 | -0.0134 | -2.7741
-10 | -0.3668 | 0.12875 | -0.0198 | -2.8489
-9.5 | -0.3344 | 0.11734 | -0.0193 | -2.8498
-9 | -0.326 | 0.11158 | -0.0231 | -2.9217
-8.5 | -0.32 | 0.10689 | -0.0267 | -2.9937
-8 | -0.3031 | 0.09955 | -0.0278 | -3.0447
-7.5 | -0.2984 | 0.09407 | -0.0289 | -3.1721
-7 | -0.3404 | 0.09405 | -0.0261 | -3.6194
-6.5 | -0.3569 | 0.09021 | -0.0193 | -3.9563
-6 | -0.3952 | 0.08951 | -0.019 | -4.4151
-5.5 | -0.4079 | 0.0855 | -0.0171 | -4.7708
-5 | 0.0751 | 0.04479 | -0.0366 | 1.6767
-4.5 | 0.0627 | 0.04459 | -0.0326 | 1.4061
-4 | 0.0441 | 0.04464 | -0.0278 | 0.9879
-3.5 | -0.0113 | 0.04666 | -0.0145 | -0.24218
-2.5 | -0.1888 | 0.0507 | 0.0165 | -3.7239
-1.5 | 0.0225 | 0.04069 | -0.0695 | 0.55296
-1 | 0.1074 | 0.03877 | -0.0731 | 2.7702
-0.5 | 0.1724 | 0.03758 | -0.0742 | 4.5875
0 | 0.2347 | 0.03706 | -0.0746 | 6.333
0.5 | 0.2959 | 0.03683 | -0.0755 | 8.0342
1 | 0.3647 | 0.03506 | -0.077 | 10.4022
1.5 | 0.4101 | 0.03714 | -0.0763 | 11.042
2 | 0.4541 | 0.03933 | -0.0761 | 11.5459
2.5 | 0.5111 | 0.04158 | -0.0775 | 12.292
3 | 0.5414 | 0.04414 | -0.0759 | 12.2655
3.5 | 0.5974 | 0.04653 | -0.0769 | 12.839
4 | 0.624 | 0.04947 | -0.0752 | 12.6137
4.5 | 0.6655 | 0.05231 | -0.0748 | 12.7222
5 | 0.7138 | 0.05501 | -0.0747 | 12.9758
5.5 | 0.7368 | 0.05856 | -0.0731 | 12.582
6 | 0.7683 | 0.06202 | -0.072 | 12.3879
6.5 | 0.8019 | 0.06547 | -0.0709 | 12.2484
7 | 0.8344 | 0.06905 | -0.0697 | 12.084
7.5 | 0.8637 | 0.07285 | -0.0684 | 11.8559
8 | 0.8902 | 0.07688 | -0.067 | 11.5791
8.5 | 0.9186 | 0.08076 | -0.0654 | 11.3744
9 | 0.9713 | 0.0821 | -0.0624 | 11.8307
9.5 | 0.9712 | 0.08854 | -0.0615 | 10.9691
10 | 1.0162 | 0.08933 | -0.0572 | 11.3758
10.5 | 1.2527 | 0.05131 | -0.025 | 24.4143
11 | 1.2534 | 0.05832 | -0.0221 | 21.4918
11.5 | 1.2719 | 0.06608 | -0.0197 | 19.2479
12 | 1.2359 | 0.07616 | -0.0204 | 16.2277
12.5 | 1.1935 | 0.08863 | -0.0243 | 13.4661
13 | 1.1479 | 0.10373 | -0.0312 | 11.0662
14 | 1.0016 | 0.16078 | -0.0687 | 6.2296
14.5 | 0.994 | 0.17454 | -0.076 | 5.695
15.5 | 0.974 | 0.20679 | -0.0977 | 4.7101
16 | 0.9856 | 0.21578 | -0.102 | 4.5676
16.5 | 0.9985 | 0.22345 | -0.1057 | 4.4686

## 7. Re 50k Mach 0.50 (1)
BIGFOIL.COM POLAR EXPORT
NACA63-709 a=0.0
NACA63-709 a=0.0 |  |  |  | Cl Max: | 1.228 | at alpha= | 7 | deg
JavaFoil+Calcfoil stall+Eppler ext transition |  |  |  | L/D Max: | 36.681 | at alpha= | 5 | deg
Re: | 50000 |  |  | Cd Min: | 0.01544 | at alpha= | 0 | deg
Mach: | 0.5 |  |  | Cl=0 at alpha= | -3.3919 | deg
|  |  |  | @ Cl=0.1, Cd= | 0.048681
|  |  |  | @ Cl=0.4, Cd= | 0.021164
|  |  |  | @ Cl=0.6, Cd= | 0.019143
alpha (deg) | Cl | Cd | Cm | Cl/Cd
-20 | -0.924 | 0.40744 | -0.029 | -2.267
-19.5 | -0.895 | 0.39614 | -0.029 | -2.26
-19 | -0.867 | 0.37458 | -0.028 | -2.316
-18.5 | -0.84 | 0.37556 | -0.028 | -2.236
-18 | -0.812 | 0.37061 | -0.028 | -2.191
-17.5 | -0.784 | 0.36581 | -0.028 | -2.143
-17 | -0.756 | 0.36344 | -0.028 | -2.08
-16.5 | -0.728 | 0.35902 | -0.028 | -2.028
-16 | -0.699 | 0.31424 | -0.027 | -2.224
-15.5 | -0.671 | 0.31221 | -0.027 | -2.148
-15 | -0.643 | 0.30666 | -0.027 | -2.097
-14.5 | -0.615 | 0.30166 | -0.027 | -2.039
-14 | -0.587 | 0.2757 | -0.027 | -2.13
-13.5 | -0.56 | 0.42775 | -0.027 | -1.308
-13 | -0.532 | 0.26682 | -0.027 | -1.993
-12.5 | -0.504 | 0.26234 | -0.027 | -1.921
-12 | -0.475 | 0.25867 | -0.024 | -1.837
-11.5 | -0.447 | 0.25496 | -0.024 | -1.754
-11 | -0.42 | 0.24847 | -0.024 | -1.689
-10.5 | -0.392 | 0.2452 | -0.024 | -1.598
-10 | -0.364 | 0.24227 | -0.024 | -1.504
-9.5 | -0.337 | 0.2282 | -0.025 | -1.476
-9 | -0.309 | 0.20889 | -0.025 | -1.48
-8.5 | -0.282 | 0.23042 | -0.025 | -1.222
-8 | -0.254 | 0.19097 | -0.022 | -1.328
-7.5 | -0.226 | 0.18527 | -0.022 | -1.221
-7 | -0.199 | 0.18323 | -0.022 | -1.085
-6.5 | -0.172 | 0.17795 | -0.022 | -0.964
-6 | -0.144 | 0.17888 | -0.022 | -0.806
-5.5 | -0.117 | 0.16552 | -0.022 | -0.707
-5 | -0.09 | 0.19684 | -0.022 | -0.456
-4.5 | -0.063 | 0.13279 | -0.019 | -0.471
-4 | -0.035 | 0.12983 | -0.019 | -0.273
-3.5 | -0.008 | 0.1291 | -0.019 | -0.066
-3 | 0.029 | 0.06643 | -0.019 | 0.437
-2.5 | 0.081 | 0.05054 | -0.018 | 1.612
-2 | 0.137 | 0.04506 | -0.019 | 3.041
-1.5 | 0.193 | 0.04238 | -0.02 | 4.565
-1 | 0.25 | 0.04021 | -0.022 | 6.218
-0.5 | 0.306 | 0.0391 | -0.023 | 7.83
0 | 0.43 | 0.01544 | -0.023 | 27.84
0.5 | 0.493 | 0.01562 | -0.024 | 31.58
1 | 0.555 | 0.01608 | -0.027 | 34.52
1.5 | 0.617 | 0.0203 | -0.058 | 30.387
2 | 0.678 | 0.02105 | -0.058 | 32.214
2.5 | 0.738 | 0.02201 | -0.058 | 33.544
3 | 0.798 | 0.02302 | -0.058 | 34.678
3.5 | 0.858 | 0.02411 | -0.058 | 35.572
4 | 0.917 | 0.02534 | -0.059 | 36.185
4.5 | 0.976 | 0.02668 | -0.059 | 36.571
5 | 1.034 | 0.02819 | -0.059 | 36.681
5.5 | 1.09 | 0.02983 | -0.059 | 36.534
6 | 1.142 | 0.03174 | -0.06 | 35.987
6.5 | 1.187 | 0.03429 | -0.06 | 34.608
7 | 1.228 | 0.03807 | -0.061 | 32.251
7.5 | 1.053 | 0.0626 | -0.025 | 16.82
8 | 0.984 | 0.07424 | -0.013 | 13.255
8.5 | 0.618 | 0.09824 | -0.011 | 6.295
9 | 0.644 | 0.17602 | -0.018 | 3.657
9.5 | 0.669 | 0.18842 | -0.023 | 3.552
10 | 0.694 | 0.19195 | -0.024 | 3.617
10.5 | 0.719 | 0.20356 | -0.024 | 3.533
11 | 0.745 | 0.23254 | -0.028 | 3.203
11.5 | 0.769 | 0.2517 | -0.028 | 3.057
12 | 0.795 | 0.2822 | -0.031 | 2.818

## 8. Re 50k Mach 0.50 (2)
BIGFOIL.COM POLAR EXPORT
NACA63-709 a=0.0
NACA63-709 a=0.0 |  |  |  | Cl Max: | 1.23 | at alpha= | 20 | deg
XFOIL ncrit=9 |  |  |  | L/D Max: | 11.2228 | at alpha= | 4.5 | deg
Re: | 50000 |  |  | Cd Min: | 0.31816 | at alpha= | 20 | deg
Mach: | 0.5 |  |  | Cl=0 at alpha= | -1.5177 | deg
|  |  |  | @ Cl=0.1, Cd= | 0.044014
|  |  |  | @ Cl=0.4, Cd= | 0.041636
|  |  |  | @ Cl=0.6, Cd= | 0.054162
alpha (deg) | Cl | Cd | Cm | Cl/Cd
-20 | -0.7538 | 0.27709 | 0.0683 | -2.7204
-19.5 | -0.7353 | 0.27695 | 0.0614 | -2.655
-19 | -0.7083 | 0.26392 | 0.0567 | -2.6838
-18.5 | -0.6805 | 0.25069 | 0.0529 | -2.7145
-18 | -0.6561 | 0.24252 | 0.0481 | -2.7053
-17.5 | -0.632 | 0.23507 | 0.043 | -2.6886
-17 | -0.6091 | 0.22887 | 0.0374 | -2.6613
-16.5 | -0.5914 | 0.22657 | 0.0312 | -2.6102
-16 | -0.5696 | 0.21928 | 0.0261 | -2.5976
-15.5 | -0.5385 | 0.20547 | 0.0233 | -2.6208
-15 | -0.5145 | 0.1978 | 0.0188 | -2.6011
-14.5 | -0.4949 | 0.1924 | 0.0136 | -2.5722
-14 | -0.4861 | 0.19193 | 0.0074 | -2.5327
-13.5 | -0.449 | 0.17627 | 0.0055 | -2.5472
-13 | -0.4295 | 0.16988 | 0.0013 | -2.5283
-12.5 | -0.4275 | 0.17003 | -0.0052 | -2.5143
-12 | -0.3875 | 0.15501 | -0.0064 | -2.4998
-11.5 | -0.3824 | 0.15277 | -0.0119 | -2.5031
-11 | -0.3502 | 0.14119 | -0.0138 | -2.4803
-10.5 | -0.3464 | 0.13834 | -0.019 | -2.504
-10 | -0.3159 | 0.12789 | -0.0206 | -2.4701
-9.5 | -0.3039 | 0.12204 | -0.0245 | -2.4902
-9 | -0.3002 | 0.11842 | -0.0289 | -2.535
-8.5 | -0.2827 | 0.11123 | -0.031 | -2.5416
-8 | -0.2742 | 0.10561 | -0.0327 | -2.5963
-7.5 | -0.2837 | 0.10197 | -0.0306 | -2.7822
-7 | -0.3078 | 0.0996 | -0.0237 | -3.0904
-6.5 | -0.3352 | 0.09749 | -0.0168 | -3.4383
-6 | -0.3692 | 0.09584 | -0.0103 | -3.8523
-5.5 | -0.4078 | 0.09448 | -0.0068 | -4.3163
-5 | 0.0365 | 0.05565 | -0.0324 | 0.65588
-4.5 | 0.0235 | 0.05511 | -0.0284 | 0.42642
-4 | 0.0119 | 0.05415 | -0.0249 | 0.21976
-3.5 | -0.0044 | 0.05338 | -0.0206 | -0.082428
-3 | -0.1056 | 0.05653 | -0.0036 | -1.868
-2.5 | -0.2049 | 0.05765 | 0.0087 | -3.5542
-1.5 | 0.0037 | 0.04642 | -0.0757 | 0.079707
-1 | 0.0842 | 0.0443 | -0.079 | 1.9007
-0.5 | 0.1589 | 0.04295 | -0.0808 | 3.6997
0 | 0.2307 | 0.0421 | -0.082 | 5.4798
0.5 | 0.2961 | 0.04221 | -0.0817 | 7.0149
1 | 0.3481 | 0.0426 | -0.0808 | 8.1714
1.5 | 0.4084 | 0.04148 | -0.0806 | 9.8457
2 | 0.4583 | 0.04408 | -0.0795 | 10.397
2.5 | 0.4998 | 0.04682 | -0.0785 | 10.6749
3 | 0.5462 | 0.04976 | -0.0782 | 10.9767
3.5 | 0.5868 | 0.05288 | -0.0774 | 11.0968
4 | 0.6218 | 0.05628 | -0.0764 | 11.0483
4.5 | 0.67 | 0.0597 | -0.0763 | 11.2228
5 | 0.6979 | 0.06356 | -0.075 | 10.9802
5.5 | 0.726 | 0.0677 | -0.0739 | 10.7238
6 | 0.7594 | 0.07194 | -0.0732 | 10.556
6.5 | 0.7937 | 0.07633 | -0.0724 | 10.3983
7 | 0.8267 | 0.08092 | -0.0715 | 10.2163
7.5 | 0.8561 | 0.0858 | -0.0706 | 9.9779
8 | 0.8798 | 0.09112 | -0.0698 | 9.6554
8.5 | 0.8907 | 0.09735 | -0.0695 | 9.1495
9 | 0.9045 | 0.10377 | -0.0694 | 8.7164
9.5 | 0.9205 | 0.11039 | -0.0694 | 8.3386
10 | 0.9496 | 0.11623 | -0.0685 | 8.17
10.5 | 0.9567 | 0.12374 | -0.0692 | 7.7315
11 | 0.9623 | 0.1316 | -0.0705 | 7.3123
11.5 | 0.971 | 0.13928 | -0.0717 | 6.9716
12 | 0.9884 | 0.14634 | -0.0719 | 6.7541
12.5 | 0.9875 | 0.15725 | -0.0768 | 6.2798
13 | 1.0012 | 0.16597 | -0.0793 | 6.0324
13.5 | 1.0006 | 0.17802 | -0.0862 | 5.6207
14 | 1.0113 | 0.18796 | -0.091 | 5.3804
14.5 | 1.0254 | 0.19995 | -0.0965 | 5.1283
15 | 1.0199 | 0.21704 | -0.1104 | 4.6991
15.5 | 1.038 | 0.22634 | -0.1147 | 4.586
16 | 1.0667 | 0.23913 | -0.1179 | 4.4608
16.5 | 1.0833 | 0.24752 | -0.1229 | 4.3766
17 | 1.0978 | 0.25507 | -0.1286 | 4.3039
17.5 | 1.1162 | 0.2645 | -0.1342 | 4.22
18 | 1.1399 | 0.27512 | -0.1386 | 4.1433
18.5 | 1.1684 | 0.28883 | -0.1419 | 4.0453
19 | 1.1779 | 0.2922 | -0.1498 | 4.0311
19.5 | 1.2017 | 0.30334 | -0.1546 | 3.9616
20 | 1.23 | 0.31816 | -0.1575 | 3.866

## 9. Re 100k Mach 0.00 (1)
BIGFOIL.COM POLAR EXPORT
NACA63-709 a=0.0
NACA63-709 a=0.0 |  |  |  | Cl Max: | 1.208 | at alpha= | 8.5 | deg
JavaFoil+Calcfoil stall+Eppler ext transition |  |  |  | L/D Max: | 57.619 | at alpha= | 5.5 | deg
Re: | 100000 |  |  | Cd Min: | 0.00955 | at alpha= | 0 | deg
Mach: | 0 |  |  | Cl=0 at alpha= | -3.3444 | deg
|  |  |  | @ Cl=0.1, Cd= | 0.037529
|  |  |  | @ Cl=0.4, Cd= | 0.009569
|  |  |  | @ Cl=0.6, Cd= | 0.012581
alpha (deg) | Cl | Cd | Cm | Cl/Cd
-15 | -0.226 | 0.20005 | -0.018 | -1.129
-14.5 | -0.235 | 0.19363 | -0.018 | -1.214
-14 | -0.244 | 0.1909 | -0.017 | -1.279
-13.5 | -0.253 | 0.17107 | -0.018 | -1.481
-13 | -0.262 | 0.1543 | -0.017 | -1.698
-12.5 | -0.27 | 0.14947 | -0.017 | -1.808
-12 | -0.278 | 0.19456 | -0.017 | -1.428
-11.5 | -0.284 | 0.20555 | -0.017 | -1.384
-11 | -0.29 | 0.18465 | -0.017 | -1.57
-10.5 | -0.294 | 0.16566 | -0.017 | -1.772
-10 | -0.295 | 0.14816 | -0.017 | -1.994
-9.5 | -0.295 | 0.12352 | -0.017 | -2.388
-9 | -0.292 | 0.12142 | -0.016 | -2.402
-8.5 | -0.285 | 0.10865 | -0.016 | -2.626
-8 | -0.275 | 0.09601 | -0.016 | -2.869
-7.5 | -0.262 | 0.08187 | -0.017 | -3.198
-7 | -0.244 | 0.07526 | -0.017 | -3.244
-6.5 | -0.222 | 0.06732 | -0.016 | -3.303
-6 | -0.196 | 0.06182 | -0.016 | -3.178
-5.5 | -0.167 | 0.05922 | -0.016 | -2.812
-5 | -0.133 | 0.05214 | -0.016 | -2.55
-4.5 | -0.096 | 0.04785 | -0.016 | -2.006
-4 | -0.056 | 0.04481 | -0.017 | -1.252
-3.5 | -0.014 | 0.04193 | -0.017 | -0.328
-3 | 0.031 | 0.03966 | -0.018 | 0.771
-2.5 | 0.076 | 0.03828 | -0.018 | 1.993
-2 | 0.123 | 0.03681 | -0.019 | 3.344
-1.5 | 0.171 | 0.03522 | -0.02 | 4.843
-1 | 0.218 | 0.03439 | -0.02 | 6.348
-0.5 | 0.266 | 0.03354 | -0.021 | 7.935
0 | 0.389 | 0.00955 | -0.022 | 40.772
0.5 | 0.447 | 0.00965 | -0.023 | 46.325
1 | 0.503 | 0.01351 | -0.053 | 37.246
1.5 | 0.559 | 0.01235 | -0.053 | 45.255
2 | 0.614 | 0.01266 | -0.053 | 48.498
2.5 | 0.669 | 0.01348 | -0.053 | 49.627
3 | 0.723 | 0.01397 | -0.053 | 51.77
3.5 | 0.777 | 0.01446 | -0.053 | 53.764
4 | 0.831 | 0.01501 | -0.054 | 55.338
4.5 | 0.883 | 0.01563 | -0.054 | 56.525
5 | 0.936 | 0.01633 | -0.054 | 57.314
5.5 | 0.987 | 0.01713 | -0.054 | 57.619
6 | 1.036 | 0.01803 | -0.054 | 57.475
6.5 | 1.084 | 0.0191 | -0.054 | 56.751
7 | 1.127 | 0.02038 | -0.055 | 55.306
7.5 | 1.161 | 0.0251 | -0.055 | 46.264
8 | 1.188 | 0.02675 | -0.055 | 44.428
8.5 | 1.208 | 0.02854 | -0.055 | 42.318
9 | 1.033 | 0.06214 | -0.024 | 16.632
9.5 | 1.037 | 0.06819 | -0.015 | 15.204
10 | 1.035 | 0.0744 |  | 13.909
10.5 | 1.026 | 0.0815 |  | 12.584
11 | 1.009 | 0.08913 |  | 11.322
11.5 | 0.986 | 0.09341 |  | 10.554
12 | 0.957 | 0.10695 |  | 8.944
12.5 | 0.922 | 0.11986 |  | 7.695
13 | 0.884 | 0.12993 |  | 6.805
13.5 | 0.843 | 0.12524 | -0.01 | 6.733

## 10. Re 100k Mach 0.00 (2)
BIGFOIL.COM POLAR EXPORT
NACA63-709 a=0.0
NACA63-709 a=0.0 |  |  |  | Cl Max: | 1.3244 | at alpha= | 12.5 | deg
XFOIL ncrit=9 |  |  |  | L/D Max: | 57.5193 | at alpha= | 8.5 | deg
Re: | 100000 |  |  | Cd Min: | 0.24701 | at alpha= | -20 | deg
Mach: | 0 |  |  | Cl=0 at alpha= | -3.892 | deg
|  |  |  | @ Cl=0.1, Cd= | 0.03005
|  |  |  | @ Cl=0.4, Cd= | 0.020926
|  |  |  | @ Cl=0.6, Cd= | 0.019147
alpha (deg) | Cl | Cd | Cm | Cl/Cd
-20 | -0.6823 | 0.24701 | 0.0592 | -2.7622
-19.5 | -0.6639 | 0.2407 | 0.0551 | -2.7582
-19 | -0.6452 | 0.23444 | 0.051 | -2.7521
-18.5 | -0.6266 | 0.22826 | 0.0469 | -2.7451
-18 | -0.6082 | 0.22211 | 0.0428 | -2.7383
-17.5 | -0.5896 | 0.21599 | 0.0387 | -2.7298
-17 | -0.5713 | 0.21034 | 0.0344 | -2.7161
-16.5 | -0.5552 | 0.20638 | 0.0296 | -2.6902
-16 | -0.5431 | 0.2038 | 0.0244 | -2.6649
-15.5 | -0.5341 | 0.20131 | 0.0194 | -2.6531
-14.5 | -0.4855 | 0.17752 | 0.0155 | -2.7349
-14 | -0.4679 | 0.17043 | 0.0126 | -2.7454
-13.5 | -0.4515 | 0.16383 | 0.0092 | -2.7559
-13 | -0.4363 | 0.15736 | 0.0059 | -2.7726
-12.5 | -0.4211 | 0.15122 | 0.0021 | -2.7847
-12 | -0.4104 | 0.14683 | -0.0026 | -2.7951
-11.5 | -0.4047 | 0.14356 | -0.0081 | -2.819
-11 | -0.3975 | 0.13931 | -0.0134 | -2.8533
-10.5 | -0.3729 | 0.12629 | -0.0135 | -2.9527
-10 | -0.352 | 0.11792 | -0.0144 | -2.9851
-9.5 | -0.3371 | 0.11131 | -0.0172 | -3.0285
-9 | -0.3235 | 0.1051 | -0.0207 | -3.078
-8.5 | -0.3118 | 0.09945 | -0.0252 | -3.1352
-8 | -0.3087 | 0.09563 | -0.0325 | -3.2281
-7.5 | -0.3322 | 0.09399 | -0.0337 | -3.5344
-7 | -0.3355 | 0.09151 | -0.041 | -3.6663
-6.5 | -0.2969 | 0.07893 | -0.0398 | -3.7616
-6 | -0.2144 | 0.07175 | -0.067 | -2.9882
-5.5 | -0.1683 | 0.06031 | -0.0711 | -2.7906
-5 | -0.105 | 0.05267 | -0.0818 | -1.9935
-4.5 | -0.056 | 0.04694 | -0.0861 | -1.193
-4 | -0.0086 | 0.04234 | -0.0885 | -0.20312
-3.5 | 0.0312 | 0.03768 | -0.0884 | 0.82803
-3 | 0.0638 | 0.03398 | -0.0867 | 1.8776
-2.5 | 0.1 | 0.03005 | -0.0839 | 3.3278
-2 | 0.1994 | 0.02763 | -0.0861 | 7.2168
-1.5 | 0.2581 | 0.02519 | -0.0837 | 10.2461
-1 | 0.3126 | 0.02307 | -0.0817 | 13.5501
-0.5 | 0.3641 | 0.02182 | -0.0799 | 16.6865
0 | 0.4119 | 0.02063 | -0.0778 | 19.9661
0.5 | 0.4746 | 0.01799 | -0.0776 | 26.3813
1 | 0.524 | 0.01846 | -0.0762 | 28.3857
1.5 | 0.574 | 0.01892 | -0.0749 | 30.3383
2 | 0.6244 | 0.01936 | -0.0736 | 32.2521
2.5 | 0.6753 | 0.01976 | -0.0724 | 34.1751
3 | 0.725 | 0.02036 | -0.0714 | 35.609
3.5 | 0.7746 | 0.02096 | -0.0705 | 36.9561
4 | 0.8256 | 0.02136 | -0.0693 | 38.6517
4.5 | 0.8777 | 0.02159 | -0.0681 | 40.6531
5 | 0.9311 | 0.02167 | -0.0668 | 42.9672
5.5 | 0.9792 | 0.02227 | -0.0656 | 43.9695
6 | 1.0339 | 0.02208 | -0.0642 | 46.8252
6.5 | 1.0832 | 0.02234 | -0.0628 | 48.487
7 | 1.1337 | 0.02234 | -0.0611 | 50.7475
7.5 | 1.1848 | 0.02216 | -0.0593 | 53.4657
8 | 1.2297 | 0.02184 | -0.0568 | 56.3049
8.5 | 1.266 | 0.02201 | -0.0535 | 57.5193
9 | 1.2915 | 0.02322 | -0.0496 | 55.6202
9.5 | 1.288 | 0.02658 | -0.0434 | 48.4575
10 | 1.2563 | 0.03226 | -0.0359 | 38.943
10.5 | 1.2432 | 0.03796 | -0.0317 | 32.7503
11 | 1.2477 | 0.04305 | -0.0284 | 28.9826
11.5 | 1.266 | 0.0478 | -0.0257 | 26.4854
12 | 1.2991 | 0.05337 | -0.0231 | 24.3414
12.5 | 1.3244 | 0.0614 | -0.0215 | 21.57
13 | 1.3059 | 0.06861 | -0.0202 | 19.0337
13.5 | 1.2816 | 0.07786 | -0.0207 | 16.4603
14 | 1.2491 | 0.08866 | -0.0234 | 14.0887
14.5 | 1.2108 | 0.1012 | -0.0286 | 11.9644
15 | 1.1707 | 0.11561 | -0.0363 | 10.1263
15.5 | 1.1338 | 0.13189 | -0.0459 | 8.5966
16 | 1.051 | 0.16789 | -0.0704 | 6.2601
16.5 | 1.004 | 0.209 | -0.0934 | 4.8038
17 | 1.0125 | 0.21755 | -0.0984 | 4.6541
17.5 | 1.0365 | 0.22792 | -0.0997 | 4.5476

## 11. Re 100k Mach 0.10 (1)
BIGFOIL.COM POLAR EXPORT
NACA63-709 a=0.0
NACA63-709 a=0.0 |  |  |  | Cl Max: | 1.209 | at alpha= | 8.5 | deg
JavaFoil+Calcfoil stall+Eppler ext transition |  |  |  | L/D Max: | 57.45 | at alpha= | 5.5 | deg
Re: | 100000 |  |  | Cd Min: | 0.00959 | at alpha= | 0 | deg
Mach: | 0.1 |  |  | Cl=0 at alpha= | -3.3444 | deg
|  |  |  | @ Cl=0.1, Cd= | 0.037456
|  |  |  | @ Cl=0.4, Cd= | 0.0096055
|  |  |  | @ Cl=0.6, Cd= | 0.012613
alpha (deg) | Cl | Cd | Cm | Cl/Cd
-14.5 | -0.198 | 0.20173 | -0.018 | -0.982
-14 | -0.209 | 0.19798 | -0.018 | -1.054
-13.5 | -0.219 | 0.16922 | -0.018 | -1.297
-13 | -0.23 | 0.16652 | -0.018 | -1.381
-12.5 | -0.24 | 0.15167 | -0.018 | -1.584
-12 | -0.25 | 0.13851 | -0.017 | -1.805
-11.5 | -0.259 | 0.2261 | -0.017 | -1.145
-11 | -0.267 | 0.20246 | -0.017 | -1.318
-10.5 | -0.273 | 0.1816 | -0.017 | -1.504
-10 | -0.278 | 0.16228 | -0.017 | -1.71
-9.5 | -0.28 | 0.1298 | -0.017 | -2.155
-9 | -0.279 | 0.12853 | -0.016 | -2.17
-8.5 | -0.275 | 0.11304 | -0.016 | -2.433
-8 | -0.267 | 0.101 | -0.016 | -2.647
-7.5 | -0.256 | 0.08319 | -0.017 | -3.074
-7 | -0.24 | 0.07624 | -0.017 | -3.146
-6.5 | -0.219 | 0.06979 | -0.017 | -3.145
-6 | -0.195 | 0.0633 | -0.017 | -3.076
-5.5 | -0.166 | 0.05975 | -0.016 | -2.772
-5 | -0.133 | 0.05254 | -0.016 | -2.523
-4.5 | -0.096 | 0.04822 | -0.016 | -1.989
-4 | -0.056 | 0.0451 | -0.017 | -1.245
-3.5 | -0.014 | 0.0422 | -0.017 | -0.326
-3 | 0.031 | 0.03985 | -0.018 | 0.769
-2.5 | 0.077 | 0.03797 | -0.018 | 2.018
-2 | 0.124 | 0.03692 | -0.019 | 3.349
-1.5 | 0.171 | 0.03536 | -0.02 | 4.847
-1 | 0.219 | 0.03449 | -0.021 | 6.36
-0.5 | 0.267 | 0.03359 | -0.021 | 7.961
0 | 0.391 | 0.00959 | -0.022 | 40.776
0.5 | 0.449 | 0.00969 | -0.023 | 46.336
1 | 0.505 | 0.01353 | -0.053 | 37.338
1.5 | 0.561 | 0.01239 | -0.053 | 45.293
2 | 0.617 | 0.01271 | -0.053 | 48.518
2.5 | 0.672 | 0.01354 | -0.053 | 49.625
3 | 0.726 | 0.01403 | -0.053 | 51.756
3.5 | 0.78 | 0.01454 | -0.054 | 53.688
4 | 0.834 | 0.0151 | -0.054 | 55.243
4.5 | 0.887 | 0.01573 | -0.054 | 56.403
5 | 0.94 | 0.01644 | -0.054 | 57.173
5.5 | 0.991 | 0.01725 | -0.054 | 57.45
6 | 1.041 | 0.01817 | -0.054 | 57.26
6.5 | 1.088 | 0.01927 | -0.055 | 56.477
7 | 1.132 | 0.0206 | -0.055 | 54.926
7.5 | 1.165 | 0.02536 | -0.055 | 45.951
8 | 1.191 | 0.02703 | -0.055 | 44.068
8.5 | 1.209 | 0.02883 | -0.055 | 41.955
9 | 1.034 | 0.06261 | -0.023 | 16.508
9.5 | 1.036 | 0.06861 | -0.014 | 15.096
10 | 1.031 | 0.07502 |  | 13.748
10.5 | 1.019 | 0.07964 |  | 12.795
11 | 0.999 | 0.09021 |  | 11.071
11.5 | 0.971 | 0.10057 |  | 9.656
12 | 0.937 | 0.11104 |  | 8.439
12.5 | 0.898 | 0.11054 | -0.01 | 8.123
13 | 0.855 | 0.13757 |  | 6.212
13.5 | 0.809 | 0.13005 | -0.012 | 6.217

## 12. Re 100k Mach 0.10 (2)
BIGFOIL.COM POLAR EXPORT
NACA63-709 a=0.0
NACA63-709 a=0.0 |  |  |  | Cl Max: | 1.3196 | at alpha= | 12.5 | deg
XFOIL ncrit=9 |  |  |  | L/D Max: | 57.175 | at alpha= | 8.5 | deg
Re: | 100000 |  |  | Cd Min: | 0.24763 | at alpha= | -20 | deg
Mach: | 0.1 |  |  | Cl=0 at alpha= | -3.8972 | deg
|  |  |  | @ Cl=0.1, Cd= | 0.014511
|  |  |  | @ Cl=0.4, Cd= | 0.021045
|  |  |  | @ Cl=0.6, Cd= | 0.019166
alpha (deg) | Cl | Cd | Cm | Cl/Cd
-20 | -0.6844 | 0.24763 | 0.0597 | -2.7638
-19.5 | -0.6659 | 0.24132 | 0.0556 | -2.7594
-19 | -0.6469 | 0.23503 | 0.0514 | -2.7524
-18.5 | -0.6282 | 0.22882 | 0.0472 | -2.7454
-18 | -0.6095 | 0.22264 | 0.0431 | -2.7376
-17.5 | -0.5908 | 0.21652 | 0.0389 | -2.7286
-17 | -0.5724 | 0.21101 | 0.0345 | -2.7127
-16.5 | -0.5567 | 0.20736 | 0.0295 | -2.6847
-16 | -0.5448 | 0.20485 | 0.0244 | -2.6595
-15.5 | -0.5357 | 0.20231 | 0.0194 | -2.6479
-14.5 | -0.4852 | 0.17769 | 0.0157 | -2.7306
-14 | -0.4677 | 0.17072 | 0.0126 | -2.7396
-13.5 | -0.4511 | 0.16412 | 0.0093 | -2.7486
-13 | -0.4358 | 0.15767 | 0.0059 | -2.764
-12.5 | -0.4206 | 0.15166 | 0.002 | -2.7733
-12 | -0.4107 | 0.14763 | -0.003 | -2.782
-11.5 | -0.4051 | 0.14434 | -0.0085 | -2.8066
-11 | -0.3974 | 0.13994 | -0.0138 | -2.8398
-10.5 | -0.3684 | 0.1256 | -0.0127 | -2.9331
-10 | -0.35 | 0.11805 | -0.0144 | -2.9648
-9.5 | -0.3352 | 0.1115 | -0.0173 | -3.0063
-9 | -0.3216 | 0.10532 | -0.0209 | -3.0536
-8.5 | -0.3103 | 0.09988 | -0.0257 | -3.1067
-8 | -0.3087 | 0.09638 | -0.0334 | -3.2029
-7.5 | -0.3343 | 0.09493 | -0.0337 | -3.5215
-7 | -0.3315 | 0.092 | -0.0426 | -3.6033
-6.5 | -0.2938 | 0.07916 | -0.0398 | -3.7115
-6 | -0.2094 | 0.07236 | -0.0687 | -2.8939
-5.5 | -0.1654 | 0.06053 | -0.0716 | -2.7325
-5 | -0.103 | 0.05285 | -0.0822 | -1.9489
-4.5 | -0.0561 | 0.04724 | -0.0862 | -1.1876
-4 | -0.0082 | 0.04249 | -0.0888 | -0.19299
-3.5 | 0.0317 | 0.03788 | -0.0887 | 0.83685
-3 | 0.0629 | 0.03429 | -0.0868 | 1.8344
-2.5 | 0.0887 | 0.013 | -0.0775 | 6.8231
-2 | 0.2001 | 0.0279 | -0.0863 | 7.172
-1.5 | 0.2589 | 0.02534 | -0.084 | 10.217
-1 | 0.3137 | 0.02319 | -0.082 | 13.5274
-0.5 | 0.3656 | 0.02191 | -0.0802 | 16.6864
0 | 0.4137 | 0.0207 | -0.0781 | 19.9855
0.5 | 0.4767 | 0.01805 | -0.0778 | 26.41
1 | 0.5265 | 0.01851 | -0.0764 | 28.4441
1.5 | 0.5768 | 0.01897 | -0.0751 | 30.4059
2 | 0.6276 | 0.0194 | -0.0738 | 32.3505
2.5 | 0.6771 | 0.02005 | -0.0728 | 33.7706
3 | 0.727 | 0.02066 | -0.0718 | 35.1888
3.5 | 0.778 | 0.02111 | -0.0707 | 36.8546
4 | 0.8298 | 0.02144 | -0.0695 | 38.7034
4.5 | 0.8827 | 0.02163 | -0.0682 | 40.8091
5 | 0.9322 | 0.02221 | -0.067 | 41.9721
5.5 | 0.9846 | 0.02236 | -0.0657 | 44.034
6 | 1.0361 | 0.02255 | -0.0643 | 45.9468
6.5 | 1.0903 | 0.02236 | -0.0628 | 48.7612
7 | 1.1412 | 0.02237 | -0.0611 | 51.0148
7.5 | 1.1893 | 0.02246 | -0.0591 | 52.9519
8 | 1.2345 | 0.02206 | -0.0563 | 55.961
8.5 | 1.271 | 0.02223 | -0.053 | 57.175
9 | 1.2938 | 0.02363 | -0.0487 | 54.7524
9.5 | 1.2842 | 0.0273 | -0.0419 | 47.0403
10 | 1.2534 | 0.03314 | -0.035 | 37.8214
10.5 | 1.2408 | 0.03893 | -0.0311 | 31.8726
11 | 1.2466 | 0.04403 | -0.0278 | 28.3125
11.5 | 1.2656 | 0.04886 | -0.0251 | 25.9026
12 | 1.2963 | 0.05467 | -0.0224 | 23.7114
12.5 | 1.3196 | 0.06313 | -0.0208 | 20.9029
13 | 1.297 | 0.07052 | -0.02 | 18.3919
13.5 | 1.27 | 0.07997 | -0.0211 | 15.881
14 | 1.2367 | 0.09109 | -0.0245 | 13.5767
14.5 | 1.1987 | 0.10398 | -0.0303 | 11.5282
15 | 1.16 | 0.11879 | -0.0385 | 9.7651
15.5 | 1.1267 | 0.13493 | -0.0479 | 8.3503
16 | 1.0504 | 0.16981 | -0.0715 | 6.1857
17 | 1.0145 | 0.21853 | -0.0994 | 4.6424
17.5 | 1.0408 | 0.22915 | -0.1002 | 4.542

## 13. Re 100k Mach 0.25 (1)
BIGFOIL.COM POLAR EXPORT
NACA63-709 a=0.0
NACA63-709 a=0.0 |  |  |  | Cl Max: | 1.206 | at alpha= | 8 | deg
JavaFoil+Calcfoil stall+Eppler ext transition |  |  |  | L/D Max: | 56.467 | at alpha= | 5.5 | deg
Re: | 100000 |  |  | Cd Min: | 0.0098 | at alpha= | 0 | deg
Mach: | 0.25 |  |  | Cl=0 at alpha= | -3.3444 | deg
|  |  |  | @ Cl=0.1, Cd= | 0.038039
|  |  |  | @ Cl=0.4, Cd= | 0.0099956
|  |  |  | @ Cl=0.6, Cd= | 0.13896
alpha (deg) | Cl | Cd | Cm | Cl/Cd
-12.5 | -0.052 | 0.22096 | -0.019 | -0.237
-12 | -0.05 | 0.19337 | -0.019 | -0.256
-11.5 | -0.047 | 0.16689 | -0.019 | -0.28
-11 | -0.044 | 0.14637 | -0.019 | -0.3
-10.5 | -0.041 | 0.13396 | -0.019 | -0.306
-10 | -0.096 | 0.12455 | -0.019 | -0.769
-9.5 | -0.133 | 0.11489 | -0.018 | -1.159
-9 | -0.16 | 0.24151 | -0.018 | -0.664
-8.5 | -0.181 | 0.1895 | -0.017 | -0.954
-8 | -0.195 | 0.15309 | -0.017 | -1.271
-7.5 | -0.202 | 0.11243 | -0.018 | -1.794
-7 | -0.201 | 0.09678 | -0.018 | -2.082
-6.5 | -0.194 | 0.0846 | -0.017 | -2.292
-6 | -0.179 | 0.07249 | -0.017 | -2.468
-5.5 | -0.157 | 0.06771 | -0.016 | -2.318
-5 | -0.129 | 0.05711 | -0.017 | -2.252
-4.5 | -0.095 | 0.05154 | -0.017 | -1.837
-4 | -0.056 | 0.04728 | -0.017 | -1.188
-3.5 | -0.014 | 0.04345 | -0.017 | -0.32
-3 | 0.031 | 0.04073 | -0.018 | 0.765
-2.5 | 0.078 | 0.0386 | -0.018 | 2.026
-2 | 0.127 | 0.03735 | -0.019 | 3.388
-1.5 | 0.176 | 0.03571 | -0.02 | 4.92
-1 | 0.225 | 0.03448 | -0.021 | 6.531
-0.5 | 0.275 | 0.03445 | -0.021 | 7.972
0 | 0.401 | 0.0098 | -0.022 | 40.931
0.5 | 0.46 | 0.00991 | -0.024 | 46.382
1 | 0.517 | 0.01374 | -0.054 | 37.636
1.5 | 0.575 | 0.01264 | -0.054 | 45.468
2 | 0.631 | 0.01299 | -0.054 | 48.613
2.5 | 0.688 | 0.01387 | -0.055 | 49.591
3 | 0.744 | 0.01441 | -0.055 | 51.601
3.5 | 0.799 | 0.01496 | -0.055 | 53.404
4 | 0.854 | 0.01558 | -0.055 | 54.802
4.5 | 0.908 | 0.01628 | -0.055 | 55.795
5 | 0.962 | 0.01707 | -0.055 | 56.355
5.5 | 1.014 | 0.01796 | -0.056 | 56.467
6 | 1.064 | 0.01899 | -0.056 | 56.044
6.5 | 1.112 | 0.02026 | -0.056 | 54.919
7 | 1.155 | 0.02179 | -0.056 | 52.984
7.5 | 1.185 | 0.02682 | -0.056 | 44.197
8 | 1.206 | 0.02875 | -0.056 | 41.959
8.5 | 1.033 | 0.05959 | -0.025 | 17.33
9 | 1.032 | 0.06448 | -0.019 | 16.001
9.5 | 1.021 | 0.07064 | -0.014 | 14.45
10 | 0.997 | 0.08028 |  | 12.415
10.5 | 0.959 | 0.08665 |  | 11.067
11 | 0.907 | 0.09871 |  | 9.193
11.5 | 0.843 | 0.11179 |  | 7.541
12 | 0.767 | 0.11584 | -0.012 | 6.623
12.5 | 0.682 | 0.12621 | -0.013 | 5.403
13 | 0.589 | 0.13896 | -0.014 | 4.24

## 14. Re 100k Mach 0.25 (2)
BIGFOIL.COM POLAR EXPORT
NACA63-709 a=0.0
NACA63-709 a=0.0 |  |  |  | Cl Max: | 1.2964 | at alpha= | 9 | deg
XFOIL ncrit=9 |  |  |  | L/D Max: | 55.1198 | at alpha= | 8 | deg
Re: | 100000 |  |  | Cd Min: | 0.25133 | at alpha= | -20 | deg
Mach: | 0.25 |  |  | Cl=0 at alpha= | -3.8672 | deg
|  |  |  | @ Cl=0.1, Cd= | 0.030984
|  |  |  | @ Cl=0.4, Cd= | 0.022012
|  |  |  | @ Cl=0.6, Cd= | 0.019898
alpha (deg) | Cl | Cd | Cm | Cl/Cd
-20 | -0.6967 | 0.25133 | 0.0622 | -2.7721
-19.5 | -0.6771 | 0.24491 | 0.0578 | -2.7647
-19 | -0.6572 | 0.23842 | 0.0534 | -2.7565
-18.5 | -0.6373 | 0.23203 | 0.049 | -2.7466
-18 | -0.6177 | 0.22575 | 0.0446 | -2.7362
-17.5 | -0.5979 | 0.2199 | 0.04 | -2.719
-17 | -0.58 | 0.21577 | 0.0349 | -2.688
-16.5 | -0.5661 | 0.21325 | 0.0295 | -2.6546
-16 | -0.5546 | 0.21075 | 0.0243 | -2.6316
-15 | -0.5044 | 0.18659 | 0.0195 | -2.7033
-14.5 | -0.4852 | 0.17915 | 0.0164 | -2.7083
-14 | -0.467 | 0.17238 | 0.0129 | -2.7091
-13.5 | -0.4495 | 0.16578 | 0.0093 | -2.7114
-13 | -0.4336 | 0.15964 | 0.0054 | -2.7161
-12.5 | -0.4205 | 0.15516 | 0.0006 | -2.7101
-12 | -0.4139 | 0.15219 | -0.0049 | -2.7196
-11.5 | -0.4063 | 0.14819 | -0.0103 | -2.7418
-11 | -0.3776 | 0.13438 | -0.0105 | -2.8099
-10.5 | -0.3562 | 0.1256 | -0.0117 | -2.836
-10 | -0.3403 | 0.11899 | -0.0147 | -2.8599
-9.5 | -0.3257 | 0.11262 | -0.0181 | -2.892
-9 | -0.3125 | 0.10687 | -0.0225 | -2.9241
-8.5 | -0.3071 | 0.10343 | -0.0299 | -2.9692
-8 | -0.3093 | 0.10034 | -0.0374 | -3.0825
-7.5 | -0.318 | 0.0936 | -0.032 | -3.3974
-7 | -0.3306 | 0.08956 | -0.0248 | -3.6914
-6.5 | -0.272 | 0.0801 | -0.044 | -3.3958
-6 | -0.2067 | 0.06985 | -0.0643 | -2.9592
-5.5 | -0.1421 | 0.06354 | -0.0794 | -2.2364
-5 | -0.1 | 0.05459 | -0.0826 | -1.8318
-4.5 | -0.0507 | 0.04862 | -0.0878 | -1.0428
-4 | -0.0102 | 0.04384 | -0.0897 | -0.23266
-3.5 | 0.0282 | 0.03932 | -0.0895 | 0.71719
-2.5 | 0.0964 | 0.03106 | -0.0841 | 3.1037
-2 | 0.1999 | 0.02887 | -0.0882 | 6.9241
-1.5 | 0.2619 | 0.02632 | -0.0858 | 9.9506
-1 | 0.3181 | 0.02405 | -0.0839 | 13.2266
-0.5 | 0.3718 | 0.02269 | -0.0821 | 16.3861
0 | 0.4213 | 0.0215 | -0.0798 | 19.5953
0.5 | 0.4856 | 0.01871 | -0.0796 | 25.954
1 | 0.5366 | 0.01926 | -0.0781 | 27.8609
1.5 | 0.5882 | 0.01979 | -0.0767 | 29.7221
2 | 0.6405 | 0.02027 | -0.0754 | 31.5984
2.5 | 0.6933 | 0.02071 | -0.0741 | 33.4766
3 | 0.7455 | 0.02126 | -0.0729 | 35.0659
3.5 | 0.7953 | 0.02208 | -0.0718 | 36.019
4 | 0.8485 | 0.02249 | -0.0705 | 37.7279
4.5 | 0.9035 | 0.02268 | -0.0691 | 39.8369
5 | 0.9543 | 0.02331 | -0.0677 | 40.9395
5.5 | 1.0095 | 0.02337 | -0.0661 | 43.1964
6 | 1.0616 | 0.02371 | -0.0644 | 44.7744
6.5 | 1.1162 | 0.02368 | -0.0625 | 47.1368
7 | 1.169 | 0.02366 | -0.0603 | 49.4083
7.5 | 1.2236 | 0.02328 | -0.0579 | 52.5601
8 | 1.265 | 0.02295 | -0.054 | 55.1198
8.5 | 1.2931 | 0.02378 | -0.0493 | 54.3776
9 | 1.2964 | 0.0263 | -0.043 | 49.2928
9.5 | 1.2671 | 0.0313 | -0.0357 | 40.4824
10 | 1.2411 | 0.03797 | -0.0315 | 32.6863
10.5 | 1.2325 | 0.04407 | -0.0283 | 27.9669
11 | 1.2426 | 0.04935 | -0.0252 | 25.1793
11.5 | 1.2609 | 0.0549 | -0.0224 | 22.9672
12 | 1.2702 | 0.06209 | -0.0206 | 20.4574
12.5 | 1.2625 | 0.07077 | -0.0203 | 17.8395
13 | 1.2397 | 0.08095 | -0.0223 | 15.3144
13.5 | 1.2047 | 0.09317 | -0.027 | 12.9301
14 | 1.1613 | 0.10832 | -0.0354 | 10.721

## 15. Re 100k Mach 0.50 (1)
BIGFOIL.COM POLAR EXPORT
NACA63-709 a=0.0
NACA63-709 a=0.0 |  |  |  | Cl Max: | 1.236 | at alpha= | 7 | deg
JavaFoil+Calcfoil stall+Eppler ext transition |  |  |  | L/D Max: | 52.517 | at alpha= | 4.5 | deg
Re: | 100000 |  |  | Cd Min: | 0.01092 | at alpha= | 0 | deg
Mach: | 0.5 |  |  | Cl=0 at alpha= | -3.3919 | deg
|  |  |  | @ Cl=0.1, Cd= | 0.042882
|  |  |  | @ Cl=0.4, Cd= | 0.01837
|  |  |  | @ Cl=0.6, Cd= | 0.013165
alpha (deg) | Cl | Cd | Cm | Cl/Cd
-20 | -0.924 | 0.33 | -0.029 | -2.8
-19.5 | -0.895 | 0.32037 | -0.029 | -2.795
-19 | -0.867 | 0.3091 | -0.028 | -2.806
-18.5 | -0.84 | 0.30754 | -0.028 | -2.73
-18 | -0.812 | 0.30264 | -0.028 | -2.683
-17.5 | -0.784 | 0.29786 | -0.028 | -2.632
-17 | -0.756 | 0.29504 | -0.028 | -2.563
-16.5 | -0.728 | 0.29062 | -0.028 | -2.506
-16 | -0.699 | 0.25552 | -0.027 | -2.735
-15.5 | -0.671 | 0.25324 | -0.027 | -2.649
-15 | -0.643 | 0.24818 | -0.027 | -2.591
-14.5 | -0.615 | 0.24356 | -0.027 | -2.526
-14 | -0.587 | 0.22242 | -0.027 | -2.641
-13.5 | -0.56 | 0.32195 | -0.027 | -1.738
-13 | -0.532 | 0.21405 | -0.027 | -2.484
-12.5 | -0.504 | 0.20986 | -0.027 | -2.401
-12 | -0.475 | 0.20625 | -0.025 | -2.303
-11.5 | -0.447 | 0.20238 | -0.024 | -2.21
-11 | -0.42 | 0.19661 | -0.024 | -2.134
-10.5 | -0.392 | 0.19339 | -0.024 | -2.027
-10 | -0.364 | 0.19046 | -0.024 | -1.913
-9.5 | -0.337 | 0.17129 | -0.025 | -1.966
-9 | -0.309 | 0.16496 | -0.025 | -1.874
-8.5 | -0.282 | 0.17814 | -0.025 | -1.581
-8 | -0.254 | 0.1492 | -0.022 | -1.7
-7.5 | -0.226 | 0.14472 | -0.022 | -1.564
-7 | -0.199 | 0.13437 | -0.022 | -1.48
-6.5 | -0.172 | 0.13636 | -0.023 | -1.258
-6 | -0.144 | 0.13657 | -0.023 | -1.056
-5.5 | -0.117 | 0.13428 | -0.023 | -0.871
-5 | -0.09 | 0.14863 | -0.022 | -0.604
-4.5 | -0.063 | 0.10454 | -0.02 | -0.599
-4 | -0.035 | 0.0984 | -0.02 | -0.361
-3.5 | -0.008 | 0.09854 | -0.02 | -0.086
-3 | 0.029 | 0.05512 | -0.019 | 0.527
-2.5 | 0.081 | 0.04445 | -0.019 | 1.834
-2 | 0.137 | 0.03983 | -0.02 | 3.44
-1.5 | 0.193 | 0.03798 | -0.021 | 5.095
-1 | 0.25 | 0.03627 | -0.023 | 6.894
-0.5 | 0.306 | 0.03545 | -0.023 | 8.636
0 | 0.441 | 0.01092 | -0.024 | 40.413
0.5 | 0.506 | 0.01105 | -0.025 | 45.835
1 | 0.57 | 0.01136 | -0.028 | 50.13
1.5 | 0.633 | 0.01515 | -0.06 | 41.791
2 | 0.696 | 0.01493 | -0.06 | 46.584
2.5 | 0.757 | 0.01553 | -0.06 | 48.773
3 | 0.819 | 0.01631 | -0.06 | 50.202
3.5 | 0.88 | 0.01711 | -0.06 | 51.424
4 | 0.94 | 0.01801 | -0.061 | 52.187
4.5 | 1 | 0.01903 | -0.061 | 52.517
5 | 1.058 | 0.02023 | -0.061 | 52.321
5.5 | 1.114 | 0.02164 | -0.061 | 51.485
6 | 1.165 | 0.02341 | -0.061 | 49.762
6.5 | 1.209 | 0.02562 | -0.062 | 47.197
7 | 1.236 | 0.03208 | -0.062 | 38.537
7.5 | 1.055 | 0.05691 | -0.029 | 18.536
8 | 0.984 | 0.06534 | -0.016 | 15.06
8.5 | 0.618 | 0.08405 | -0.013 | 7.358
9 | 0.644 | 0.13623 | -0.019 | 4.725
9.5 | 0.669 | 0.14847 | -0.024 | 4.508
10 | 0.694 | 0.15163 | -0.024 | 4.579
10.5 | 0.719 | 0.1629 | -0.024 | 4.415
11 | 0.745 | 0.17651 | -0.028 | 4.22
11.5 | 0.77 | 0.19852 | -0.028 | 3.876
12 | 0.795 | 0.22333 | -0.031 | 3.561

## 16. Re 100k Mach 0.50 (2)
BIGFOIL.COM POLAR EXPORT
NACA63-709 a=0.0
NACA63-709 a=0.0 |  |  |  | Cl Max: | 1.3086 | at alpha= | 8 | deg
XFOIL ncrit=9 |  |  |  | L/D Max: | 40.2646 | at alpha= | 8 | deg
Re: | 100000 |  |  | Cd Min: | 0.27229 | at alpha= | -20 | deg
Mach: | 0.5 |  |  | Cl=0 at alpha= | -3.8357 | deg
|  |  |  | @ Cl=0.1, Cd= | 0.035367
|  |  |  | @ Cl=0.4, Cd= | 0.026324
|  |  |  | @ Cl=0.6, Cd= | 0.023227
alpha (deg) | Cl | Cd | Cm | Cl/Cd
-20 | -0.7579 | 0.27229 | 0.0736 | -2.7834
-19.5 | -0.7339 | 0.26488 | 0.068 | -2.7707
-19 | -0.7094 | 0.25834 | 0.062 | -2.746
-18.5 | -0.6869 | 0.25414 | 0.0556 | -2.7028
-18 | -0.6674 | 0.25127 | 0.0491 | -2.6561
-17 | -0.6159 | 0.22993 | 0.04 | -2.6786
-16.5 | -0.5897 | 0.21891 | 0.0364 | -2.6938
-16 | -0.5654 | 0.21064 | 0.032 | -2.6842
-15.5 | -0.5416 | 0.20291 | 0.0275 | -2.6692
-15 | -0.5177 | 0.19541 | 0.0227 | -2.6493
-14.5 | -0.4949 | 0.18842 | 0.0179 | -2.6266
-14 | -0.4746 | 0.18334 | 0.0123 | -2.5886
-13.5 | -0.4614 | 0.18086 | 0.0062 | -2.5511
-13 | -0.4521 | 0.17816 | 0.0002 | -2.5376
-12.5 | -0.4104 | 0.16001 | -0.0006 | -2.5648
-12 | -0.3868 | 0.15141 | -0.0037 | -2.5547
-11.5 | -0.3659 | 0.14409 | -0.0075 | -2.5394
-11 | -0.3462 | 0.13717 | -0.0114 | -2.5239
-10.5 | -0.3288 | 0.13107 | -0.0161 | -2.5086
-10 | -0.3194 | 0.12776 | -0.0225 | -2.5
-9.5 | -0.3132 | 0.12464 | -0.0297 | -2.5128
-9 | -0.273 | 0.11009 | -0.0281 | -2.4798
-8.5 | -0.2545 | 0.10376 | -0.032 | -2.4528
-8 | -0.2528 | 0.10082 | -0.0372 | -2.5074
-7.5 | -0.2826 | 0.10162 | -0.038 | -2.7809
-7 | -0.2256 | 0.08855 | -0.044 | -2.5477
-6.5 | -0.1757 | 0.08105 | -0.0629 | -2.1678
-6 | -0.1345 | 0.07252 | -0.0723 | -1.8547
-5.5 | -0.1019 | 0.0685 | -0.0875 | -1.4876
-5 | -0.0706 | 0.06021 | -0.086 | -1.1726
-4.5 | -0.0442 | 0.05509 | -0.0891 | -0.80232
-4 | -0.0098 | 0.05007 | -0.0925 | -0.19573
-2.5 | 0.0797 | 0.03641 | -0.0848 | 2.189
-2 | 0.156 | 0.03249 | -0.0907 | 4.8015
-1.5 | 0.2697 | 0.03011 | -0.0936 | 8.9572
-1 | 0.3339 | 0.02782 | -0.0917 | 12.0022
0 | 0.455 | 0.02508 | -0.0874 | 18.1419
0.5 | 0.5052 | 0.02474 | -0.085 | 20.4204
1 | 0.571 | 0.02277 | -0.0841 | 25.0769
1.5 | 0.6268 | 0.02365 | -0.0823 | 26.5032
2 | 0.685 | 0.0244 | -0.0806 | 28.0738
3 | 0.7881 | 0.02691 | -0.077 | 29.2865
3.5 | 0.8485 | 0.0275 | -0.0751 | 30.8545
4 | 0.8931 | 0.02925 | -0.0728 | 30.5333
4.5 | 0.9547 | 0.02969 | -0.0706 | 32.1556
5 | 0.9983 | 0.03136 | -0.0676 | 31.8335
5.5 | 1.0742 | 0.03065 | -0.0651 | 35.0473
6 | 1.1226 | 0.03173 | -0.0615 | 35.3798
6.5 | 1.1813 | 0.03195 | -0.0577 | 36.9734
7 | 1.2196 | 0.03325 | -0.0527 | 36.6797
7.5 | 1.2804 | 0.03259 | -0.0472 | 39.2881
8 | 1.3086 | 0.0325 | -0.0392 | 40.2646
8.5 | 1.3007 | 0.0358 | -0.0328 | 36.3324
9 | 1.279 | 0.0418 | -0.0293 | 30.5981
9.5 | 1.2523 | 0.0496 | -0.0278 | 25.248
10 | 1.2308 | 0.05807 | -0.0272 | 21.1951
10.5 | 1.2157 | 0.06687 | -0.0273 | 18.1801
11 | 1.2012 | 0.07669 | -0.0287 | 15.6631
11.5 | 1.1805 | 0.08806 | -0.0322 | 13.4056
12 | 1.1421 | 0.10335 | -0.0405 | 11.0508
12.5 | 1.1017 | 0.12083 | -0.0513 | 9.1178
13 | 1.0682 | 0.13939 | -0.063 | 7.6634

## 17. Re 250k Mach 0.00 (1)
BIGFOIL.COM POLAR EXPORT
NACA63-709 a=0.0
NACA63-709 a=0.0 |  |  |  | Cl Max: | 1.229 | at alpha= | 9 | deg
JavaFoil+Calcfoil stall+Eppler ext transition |  |  |  | L/D Max: | 87.106 | at alpha= | 2.5 | deg
Re: | 250000 |  |  | Cd Min: | 0.00641 | at alpha= | 0 | deg
Mach: | 0 |  |  | Cl=0 at alpha= | -3.3444 | deg
|  |  |  | @ Cl=0.1, Cd= | 0.033956
|  |  |  | @ Cl=0.4, Cd= | 0.0064151
|  |  |  | @ Cl=0.6, Cd= | 0.0076191
alpha (deg) | Cl | Cd | Cm | Cl/Cd
-15 | -0.226 | 0.16336 | -0.019 | -1.384
-14.5 | -0.235 | 0.15287 | -0.018 | -1.538
-14 | -0.244 | 0.1469 | -0.018 | -1.663
-13.5 | -0.253 | 0.13634 | -0.018 | -1.859
-13 | -0.262 | 0.12688 | -0.018 | -2.066
-12.5 | -0.27 | 0.11832 | -0.018 | -2.285
-12 | -0.278 | 0.11046 | -0.018 | -2.516
-11.5 | -0.285 | 0.10831 | -0.018 | -2.628
-11 | -0.29 | 0.10238 | -0.018 | -2.832
-10.5 | -0.294 | 0.12702 | -0.017 | -2.312
-10 | -0.296 | 0.11419 | -0.017 | -2.588
-9.5 | -0.295 | 0.08113 | -0.018 | -3.637
-9 | -0.292 | 0.09611 | -0.017 | -3.036
-8.5 | -0.285 | 0.0865 | -0.017 | -3.299
-8 | -0.275 | 0.07769 | -0.017 | -3.546
-7.5 | -0.262 | 0.0678 | -0.017 | -3.862
-7 | -0.244 | 0.06169 | -0.017 | -3.958
-6.5 | -0.222 | 0.05764 | -0.017 | -3.858
-6 | -0.196 | 0.05261 | -0.017 | -3.734
-5.5 | -0.167 | 0.05043 | -0.016 | -3.303
-5 | -0.133 | 0.04519 | -0.017 | -2.943
-4.5 | -0.096 | 0.04225 | -0.017 | -2.272
-4 | -0.056 | 0.0398 | -0.017 | -1.409
-3.5 | -0.014 | 0.03755 | -0.018 | -0.366
-3 | 0.031 | 0.03577 | -0.018 | 0.854
-2.5 | 0.076 | 0.03461 | -0.019 | 2.205
-2 | 0.123 | 0.03333 | -0.02 | 3.695
-1.5 | 0.171 | 0.03226 | -0.02 | 5.289
-1 | 0.218 | 0.03168 | -0.021 | 6.891
-0.5 | 0.266 | 0.03094 | -0.021 | 8.603
0 | 0.39 | 0.00641 | -0.023 | 60.865
0.5 | 0.449 | 0.00644 | -0.027 | 69.761
1 | 0.507 | 0.00982 | -0.053 | 51.644
1.5 | 0.565 | 0.00757 | -0.053 | 74.585
2 | 0.622 | 0.00765 | -0.054 | 81.345
2.5 | 0.68 | 0.0078 | -0.054 | 87.106
3 | 0.737 | 0.00957 | -0.054 | 76.968
3.5 | 0.793 | 0.00989 | -0.055 | 80.177
4 | 0.849 | 0.01028 | -0.055 | 82.591
4.5 | 0.904 | 0.01067 | -0.055 | 84.707
5 | 0.958 | 0.01116 | -0.055 | 85.834
5.5 | 1.009 | 0.0117 | -0.055 | 86.219
6 | 1.059 | 0.01239 | -0.056 | 85.461
6.5 | 1.105 | 0.01326 | -0.056 | 83.372
7 | 1.148 | 0.01436 | -0.056 | 79.892
7.5 | 1.171 | 0.02008 | -0.055 | 58.333
8 | 1.199 | 0.02154 | -0.056 | 55.651
8.5 | 1.218 | 0.02315 | -0.056 | 52.616
9 | 1.229 | 0.02495 | -0.056 | 49.27
9.5 | 1.04 | 0.06243 | -0.026 | 16.668
10 | 1.035 | 0.06715 | -0.016 | 15.417
10.5 | 1.026 | 0.07239 |  | 14.168
11 | 1.009 | 0.07886 |  | 12.797
11.5 | 0.986 | 0.08257 | -0.012 | 11.941
12 | 0.957 | 0.09333 |  | 10.249
12.5 | 0.922 | 0.10136 |  | 9.1
13 | 0.884 | 0.10394 | -0.012 | 8.508
13.5 | 0.843 | 0.1098 | -0.015 | 7.682
14 | 0.801 | 0.12277 | -0.015 | 6.521

## 18. Re 250k Mach 0.00 (2)
BIGFOIL.COM POLAR EXPORT
NACA63-709 a=0.0
NACA63-709 a=0.0 |  |  |  | Cl Max: | 1.3048 | at alpha= | 13.5 | deg
XFOIL ncrit=9 |  |  |  | L/D Max: | 90.378 | at alpha= | 7 | deg
Re: | 250000 |  |  | Cd Min: | 0.23325 | at alpha= | 18.5 | deg
Mach: | 0 |  |  | Cl=0 at alpha= | -99 | deg
|  |  |  | @ Cl=0.1, Cd= | 0.01232
|  |  |  | @ Cl=0.4, Cd= | 0.01227
|  |  |  | @ Cl=0.6, Cd= | 0.0096476
alpha (deg) | Cl | Cd | Cm | Cl/Cd
0 | 0.3959 | 0.01232 | -0.0627 | 32.1347
0.5 | 0.451 | 0.01165 | -0.0624 | 38.7124
1 | 0.5074 | 0.00931 | -0.0623 | 54.5005
1.5 | 0.5617 | 0.0095 | -0.062 | 59.1263
2 | 0.6162 | 0.00971 | -0.0619 | 63.4604
2.5 | 0.6708 | 0.00993 | -0.0617 | 67.5529
3 | 0.7253 | 0.01017 | -0.0616 | 71.3176
3.5 | 0.7797 | 0.01042 | -0.0614 | 74.8273
4 | 0.8339 | 0.01069 | -0.0613 | 78.0075
4.5 | 0.8879 | 0.01098 | -0.0611 | 80.8652
5 | 0.9414 | 0.01126 | -0.061 | 83.6057
5.5 | 0.9945 | 0.01155 | -0.0607 | 86.1039
6 | 1.0469 | 0.01188 | -0.0604 | 88.1229
6.5 | 1.0984 | 0.01227 | -0.0599 | 89.5192
7 | 1.1478 | 0.0127 | -0.0592 | 90.378
7.5 | 1.1946 | 0.01335 | -0.0582 | 89.4831
8 | 1.2375 | 0.01441 | -0.0569 | 85.8779
8.5 | 1.2732 | 0.01607 | -0.0549 | 79.2284
9 | 1.2927 | 0.01895 | -0.0514 | 68.2164
9.5 | 1.2903 | 0.02284 | -0.0452 | 56.493
10 | 1.2872 | 0.02646 | -0.0398 | 48.647
10.5 | 1.2883 | 0.03051 | -0.0364 | 42.2255
11 | 1.2896 | 0.03505 | -0.0338 | 36.7932
11.5 | 1.2771 | 0.04143 | -0.0311 | 30.8255
12 | 1.2873 | 0.04592 | -0.0294 | 28.0335
12.5 | 1.2971 | 0.05082 | -0.0278 | 25.5234
13 | 1.3045 | 0.05621 | -0.0267 | 23.2076
13.5 | 1.3048 | 0.06337 | -0.0257 | 20.5902
14 | 1.2988 | 0.07126 | -0.0262 | 18.2262
14.5 | 1.282 | 0.08083 | -0.0285 | 15.8604
15 | 1.2572 | 0.09241 | -0.0326 | 13.6046
15.5 | 1.2275 | 0.10581 | -0.0389 | 11.601
16 | 1.1946 | 0.12115 | -0.0474 | 9.8605
16.5 | 1.1605 | 0.13841 | -0.0581 | 8.3845
17.5 | 1.1074 | 0.17541 | -0.082 | 6.3132
18 | 1.0444 | 0.22592 | -0.1063 | 4.6229
18.5 | 1.0585 | 0.23325 | -0.1102 | 4.538

## 19. Re 250k Mach 0.10 (1)
BIGFOIL.COM POLAR EXPORT
NACA63-709 a=0.0
NACA63-709 a=0.0 |  |  |  | Cl Max: | 1.229 | at alpha= | 9 | deg
JavaFoil+Calcfoil stall+Eppler ext transition |  |  |  | L/D Max: | 87.559 | at alpha= | 2.5 | deg
Re: | 250000 |  |  | Cd Min: | 0.00641 | at alpha= | 0 | deg
Mach: | 0.1 |  |  | Cl=0 at alpha= | -3.3444 | deg
|  |  |  | @ Cl=0.1, Cd= | 0.033916
|  |  |  | @ Cl=0.4, Cd= | 0.0064208
|  |  |  | @ Cl=0.6, Cd= | 0.0076374
alpha (deg) | Cl | Cd | Cm | Cl/Cd
-14.5 | -0.198 | 0.16205 | -0.019 | -1.223
-14 | -0.209 | 0.1558 | -0.019 | -1.34
-13.5 | -0.22 | 0.14047 | -0.019 | -1.563
-13 | -0.23 | 0.13347 | -0.019 | -1.724
-12.5 | -0.24 | 0.12011 | -0.018 | -2.001
-12 | -0.25 | 0.11632 | -0.018 | -2.15
-11.5 | -0.259 | 0.11089 | -0.018 | -2.336
-11 | -0.267 | 0.10504 | -0.018 | -2.541
-10.5 | -0.273 | 0.09806 | -0.018 | -2.787
-10 | -0.278 | 0.12438 | -0.017 | -2.232
-9.5 | -0.28 | 0.07975 | -0.018 | -3.508
-9 | -0.279 | 0.09874 | -0.017 | -2.826
-8.5 | -0.275 | 0.09093 | -0.017 | -3.025
-8 | -0.267 | 0.08184 | -0.017 | -3.268
-7.5 | -0.256 | 0.06835 | -0.017 | -3.742
-7 | -0.24 | 0.06336 | -0.017 | -3.786
-6.5 | -0.219 | 0.05784 | -0.017 | -3.795
-6 | -0.195 | 0.05336 | -0.017 | -3.649
-5.5 | -0.166 | 0.05112 | -0.016 | -3.24
-5 | -0.133 | 0.04564 | -0.017 | -2.905
-4.5 | -0.096 | 0.04259 | -0.017 | -2.252
-4 | -0.056 | 0.0399 | -0.017 | -1.407
-3.5 | -0.014 | 0.03767 | -0.017 | -0.365
-3 | 0.031 | 0.03588 | -0.018 | 0.855
-2.5 | 0.077 | 0.03442 | -0.019 | 2.227
-2 | 0.124 | 0.03339 | -0.02 | 3.704
-1.5 | 0.171 | 0.0323 | -0.02 | 5.306
-1 | 0.219 | 0.03176 | -0.021 | 6.909
-0.5 | 0.268 | 0.03101 | -0.022 | 8.627
0 | 0.392 | 0.00641 | -0.023 | 61.182
0.5 | 0.451 | 0.00649 | -0.026 | 69.496
1 | 0.51 | 0.00984 | -0.054 | 51.803
1.5 | 0.568 | 0.00757 | -0.054 | 74.982
2 | 0.625 | 0.00769 | -0.054 | 81.263
2.5 | 0.683 | 0.0078 | -0.054 | 87.559
3 | 0.74 | 0.00962 | -0.055 | 76.942
3.5 | 0.797 | 0.00993 | -0.055 | 80.243
4 | 0.853 | 0.01032 | -0.055 | 82.611
4.5 | 0.908 | 0.01073 | -0.055 | 84.564
5 | 0.962 | 0.01122 | -0.055 | 85.737
5.5 | 1.014 | 0.01178 | -0.056 | 86.024
6 | 1.063 | 0.01249 | -0.056 | 85.132
6.5 | 1.11 | 0.01339 | -0.056 | 82.873
7 | 1.152 | 0.01453 | -0.056 | 79.299
7.5 | 1.175 | 0.02029 | -0.056 | 57.934
8 | 1.202 | 0.02179 | -0.056 | 55.142
8.5 | 1.22 | 0.02342 | -0.056 | 52.096
9 | 1.229 | 0.02528 | -0.056 | 48.621
9.5 | 1.037 | 0.06301 | -0.022 | 16.464
10 | 1.032 | 0.0676 | -0.014 | 15.261
10.5 | 1.019 | 0.07224 | -0.012 | 14.108
11 | 0.999 | 0.07946 |  | 12.568
11.5 | 0.971 | 0.08726 |  | 11.13
12 | 0.937 | 0.09538 |  | 9.825
12.5 | 0.898 | 0.09688 | -0.016 | 9.271
13 | 0.855 | 0.10797 | -0.012 | 7.916
13.5 | 0.809 | 0.11295 | -0.016 | 7.16
14 | 0.761 | 0.12231 | -0.015 | 6.221

## 20. Re 250k Mach 0.10 (2)
BIGFOIL.COM POLAR EXPORT
NACA63-709 a=0.0
NACA63-709 a=0.0 |  |  |  | Cl Max: | 1.3002 | at alpha= | 13 | deg
XFOIL ncrit=9 |  |  |  | L/D Max: | 90.2031 | at alpha= | 7 | deg
Re: | 250000 |  |  | Cd Min: | 0.24937 | at alpha= | -20 | deg
Mach: | 0.1 |  |  | Cl=0 at alpha= | -3.6166 | deg
|  |  |  | @ Cl=0.1, Cd= | 0.025244
|  |  |  | @ Cl=0.4, Cd= | 0.012348
|  |  |  | @ Cl=0.6, Cd= | 0.0099811
alpha (deg) | Cl | Cd | Cm | Cl/Cd
-20 | -0.6887 | 0.24937 | 0.0616 | -2.7618
-19 | -0.6544 | 0.23916 | 0.0517 | -2.7362
-18.5 | -0.6334 | 0.2286 | 0.0494 | -2.7708
-18 | -0.6152 | 0.22205 | 0.0456 | -2.7705
-17.5 | -0.5967 | 0.21563 | 0.0416 | -2.7672
-17 | -0.5782 | 0.20912 | 0.0376 | -2.7649
-16.5 | -0.5599 | 0.20259 | 0.0338 | -2.7637
-16 | -0.5416 | 0.19599 | 0.0299 | -2.7634
-15.5 | -0.5234 | 0.18948 | 0.0259 | -2.7623
-15 | -0.5056 | 0.18344 | 0.0216 | -2.7562
-14.5 | -0.4904 | 0.17797 | 0.0172 | -2.7555
-14 | -0.4771 | 0.17243 | 0.0127 | -2.7669
-13 | -0.4421 | 0.15544 | 0.0075 | -2.8442
-12.5 | -0.4255 | 0.14838 | 0.0045 | -2.8676
-12 | -0.41 | 0.14161 | 0.0015 | -2.8953
-11.5 | -0.3951 | 0.13494 | -0.0017 | -2.928
-11 | -0.3804 | 0.12828 | -0.005 | -2.9654
-10.5 | -0.3684 | 0.12336 | -0.0103 | -2.9864
-10 | -0.3586 | 0.11809 | -0.0154 | -3.0367
-9.5 | -0.3465 | 0.11206 | -0.0204 | -3.0921
-9 | -0.332 | 0.10563 | -0.0253 | -3.143
-8.5 | -0.3134 | 0.09534 | -0.0254 | -3.2872
-8 | -0.2949 | 0.08868 | -0.0293 | -3.3254
-7.5 | -0.2575 | 0.08057 | -0.0398 | -3.196
-7 | -0.2513 | 0.07523 | -0.0427 | -3.3404
-6.5 | -0.2363 | 0.06919 | -0.0475 | -3.4152
-6 | -0.2078 | 0.0627 | -0.0541 | -3.3142
-5.5 | -0.1602 | 0.05773 | -0.0607 | -2.775
-5 | -0.1323 | 0.04809 | -0.0634 | -2.7511
-4.5 | -0.0945 | 0.04269 | -0.0646 | -2.2136
-4 | -0.0401 | 0.03804 | -0.0661 | -1.0542
-3.5 | 0.0122 | 0.03232 | -0.0668 | 0.37748
-3 | 0.0599 | 0.02781 | -0.0673 | 2.1539
-2.5 | 0.116 | 0.02422 | -0.067 | 4.7894
-2 | 0.1692 | 0.02127 | -0.0671 | 7.9549
-1.5 | 0.2239 | 0.01898 | -0.067 | 11.7966
-1 | 0.2884 | 0.01505 | -0.0642 | 19.1628
-0.5 | 0.3437 | 0.01362 | -0.0636 | 25.2349
0 | 0.3982 | 0.01237 | -0.063 | 32.1908
0.5 | 0.4536 | 0.01169 | -0.0628 | 38.8024
2 | 0.6198 | 0.00975 | -0.0622 | 63.5692
2.5 | 0.6747 | 0.00997 | -0.062 | 67.673
3 | 0.7295 | 0.01021 | -0.0619 | 71.4496
3.5 | 0.7843 | 0.01047 | -0.0617 | 74.9093
4 | 0.8389 | 0.01074 | -0.0615 | 78.1099
4.5 | 0.8931 | 0.01103 | -0.0614 | 80.9701
5 | 0.947 | 0.01132 | -0.0612 | 83.6572
5.5 | 1.0005 | 0.01163 | -0.0608 | 86.0275
6 | 1.0531 | 0.01196 | -0.0605 | 88.0518
6.5 | 1.1049 | 0.01235 | -0.06 | 89.4656
7 | 1.1546 | 0.0128 | -0.0592 | 90.2031
7.5 | 1.2011 | 0.01351 | -0.0581 | 88.9045
8 | 1.2438 | 0.01461 | -0.0566 | 85.1335
8.5 | 1.278 | 0.0164 | -0.0544 | 77.9268
9 | 1.2937 | 0.01952 | -0.0504 | 66.2756
9.5 | 1.2889 | 0.02334 | -0.0438 | 55.2228
10 | 1.2838 | 0.0273 | -0.0387 | 47.0256
10.5 | 1.2843 | 0.03159 | -0.0355 | 40.6553
11 | 1.2863 | 0.03622 | -0.0332 | 35.5135
11.5 | 1.2746 | 0.04264 | -0.0306 | 29.8921
12 | 1.2844 | 0.04729 | -0.0289 | 27.1601
12.5 | 1.294 | 0.05235 | -0.0273 | 24.7182
13 | 1.3002 | 0.05799 | -0.0264 | 22.4211
13.5 | 1.2966 | 0.06578 | -0.0257 | 19.7112
14 | 1.2871 | 0.07419 | -0.0268 | 17.3487
14.5 | 1.2681 | 0.08435 | -0.0297 | 15.0338
15 | 1.2421 | 0.09652 | -0.0346 | 12.8688
15.5 | 1.2121 | 0.11042 | -0.0416 | 10.9772
16 | 1.1798 | 0.1262 | -0.0507 | 9.3487
16.5 | 1.1466 | 0.14384 | -0.0617 | 7.9714
17.5 | 1.0527 | 0.20425 | -0.0967 | 5.154
18 | 1.0466 | 0.22737 | -0.1075 | 4.6031

## 21. Re 250k Mach 0.25 (1)
BIGFOIL.COM POLAR EXPORT
NACA63-709 a=0.0
NACA63-709 a=0.0 |  |  |  | Cl Max: | 1.226 | at alpha= | 8.5 | deg
JavaFoil+Calcfoil stall+Eppler ext transition |  |  |  | L/D Max: | 84.918 | at alpha= | 5 | deg
Re: | 250000 |  |  | Cd Min: | 0.00653 | at alpha= | 0 | deg
Mach: | 0.25 |  |  | Cl=0 at alpha= | -3.3444 | deg
|  |  |  | @ Cl=0.1, Cd= | 0.034314
|  |  |  | @ Cl=0.4, Cd= | 0.0071068
|  |  |  | @ Cl=0.6, Cd= | 0.13281
alpha (deg) | Cl | Cd | Cm | Cl/Cd
-12.5 | -0.052 | 0.17046 | -0.02 | -0.308
-12 | -0.05 | 0.14618 | -0.02 | -0.339
-11.5 | -0.047 | 0.12988 | -0.02 | -0.36
-11 | -0.044 | 0.11603 | -0.02 | -0.378
-10.5 | -0.041 | 0.10355 | -0.02 | -0.396
-10 | -0.096 | 0.10322 | -0.02 | -0.928
-9.5 | -0.133 | 0.09399 | -0.019 | -1.418
-9 | -0.16 | 0.08479 | -0.019 | -1.892
-8.5 | -0.181 | 0.08034 | -0.019 | -2.251
-8 | -0.195 | 0.07456 | -0.018 | -2.611
-7.5 | -0.202 | 0.06625 | -0.018 | -3.045
-7 | -0.202 | 0.07595 | -0.018 | -2.653
-6.5 | -0.194 | 0.06727 | -0.018 | -2.882
-6 | -0.179 | 0.05928 | -0.018 | -3.018
-5.5 | -0.157 | 0.0566 | -0.017 | -2.773
-5 | -0.129 | 0.04877 | -0.017 | -2.638
-4.5 | -0.095 | 0.04449 | -0.017 | -2.129
-4 | -0.056 | 0.04123 | -0.017 | -1.362
-3.5 | -0.014 | 0.03861 | -0.018 | -0.36
-3 | 0.031 | 0.0365 | -0.018 | 0.854
-2.5 | 0.078 | 0.03475 | -0.019 | 2.251
-2 | 0.127 | 0.03378 | -0.02 | 3.748
-1.5 | 0.176 | 0.03253 | -0.021 | 5.402
-1 | 0.225 | 0.03162 | -0.021 | 7.122
-0.5 | 0.275 | 0.03114 | -0.022 | 8.822
0 | 0.403 | 0.00653 | -0.023 | 61.696
0.5 | 0.464 | 0.00654 | -0.025 | 70.885
1 | 0.523 | 0.00953 | -0.055 | 54.905
1.5 | 0.583 | 0.00773 | -0.055 | 75.356
2 | 0.642 | 0.00778 | -0.055 | 82.585
2.5 | 0.701 | 0.0092 | -0.056 | 76.194
3 | 0.76 | 0.00982 | -0.056 | 77.376
3.5 | 0.817 | 0.0102 | -0.056 | 80.119
4 | 0.874 | 0.0106 | -0.056 | 82.448
4.5 | 0.93 | 0.01106 | -0.057 | 84.077
5 | 0.985 | 0.0116 | -0.057 | 84.918
5.5 | 1.037 | 0.01227 | -0.057 | 84.552
6 | 1.087 | 0.01308 | -0.057 | 83.077
6.5 | 1.134 | 0.01416 | -0.057 | 80.041
7 | 1.175 | 0.01545 | -0.057 | 76.008
7.5 | 1.195 | 0.02153 | -0.057 | 55.52
8 | 1.216 | 0.02323 | -0.057 | 52.361
8.5 | 1.226 | 0.02515 | -0.057 | 48.77
9 | 1.223 | 0.02729 | -0.057 | 44.825
9.5 | 1.021 | 0.06385 | -0.019 | 15.998
10 | 0.997 | 0.07105 |  | 14.028
10.5 | 0.959 | 0.07585 | -0.012 | 12.645
11 | 0.908 | 0.08178 | -0.012 | 11.097
11.5 | 0.843 | 0.08927 | -0.015 | 9.445
12 | 0.767 | 0.09801 | -0.016 | 7.829
12.5 | 0.682 | 0.10822 | -0.016 | 6.302
13 | 0.589 | 0.11608 | -0.016 | 5.076
13.5 | 0.491 | 0.13281 | -0.017 | 3.695

## 22. Re 250k Mach 0.25 (2)
BIGFOIL.COM POLAR EXPORT
NACA63-709 a=0.0
NACA63-709 a=0.0 |  |  |  | Cl Max: | 1.2994 | at alpha= | 8.5 | deg
XFOIL ncrit=9 |  |  |  | L/D Max: | 88.786 | at alpha= | 6.5 | deg
Re: | 250000 |  |  | Cd Min: | 0.07819 | at alpha= | 13.5 | deg
Mach: | 0.25 |  |  | Cl=0 at alpha= | -99 | deg
|  |  |  | @ Cl=0.1, Cd= | 0.01274
|  |  |  | @ Cl=0.4, Cd= | 0.01274
|  |  |  | @ Cl=0.6, Cd= | 0.0098195
alpha (deg) | Cl | Cd | Cm | Cl/Cd
0 | 0.4111 | 0.01274 | -0.0648 | 32.2684
0.5 | 0.468 | 0.01197 | -0.0646 | 39.0977
1 | 0.5265 | 0.00954 | -0.0644 | 55.1887
1.5 | 0.5829 | 0.00975 | -0.0641 | 59.7846
2 | 0.6395 | 0.00998 | -0.0638 | 64.0782
2.5 | 0.6962 | 0.01022 | -0.0636 | 68.1213
3 | 0.7528 | 0.01048 | -0.0634 | 71.8321
3.5 | 0.8094 | 0.01076 | -0.0632 | 75.223
4 | 0.8659 | 0.01105 | -0.063 | 78.362
4.5 | 0.9221 | 0.01136 | -0.0626 | 81.1708
5 | 0.9778 | 0.01168 | -0.0623 | 83.7158
5.5 | 1.0332 | 0.01202 | -0.0617 | 85.9567
6 | 1.0876 | 0.0124 | -0.0611 | 87.7097
6.5 | 1.1409 | 0.01285 | -0.0602 | 88.786
7 | 1.1908 | 0.01342 | -0.0589 | 88.7332
7.5 | 1.2368 | 0.01434 | -0.0572 | 86.2483
8 | 1.2756 | 0.01584 | -0.0547 | 80.5303
8.5 | 1.2994 | 0.01832 | -0.0509 | 70.9279
9 | 1.2919 | 0.02227 | -0.044 | 58.0108
9.5 | 1.2816 | 0.0267 | -0.0384 | 48
10 | 1.2778 | 0.03149 | -0.0349 | 40.578
10.5 | 1.2691 | 0.03734 | -0.0325 | 33.9877
11 | 1.2705 | 0.04271 | -0.0309 | 29.7471
11.5 | 1.2611 | 0.04942 | -0.029 | 25.518
12 | 1.2687 | 0.05494 | -0.0273 | 23.0925
12.5 | 1.273 | 0.06133 | -0.0262 | 20.7566
13 | 1.2688 | 0.06916 | -0.0265 | 18.3459
13.5 | 1.2571 | 0.07819 | -0.0287 | 16.0775

## 23. Re 250k Mach 0.50 (1)
BIGFOIL.COM POLAR EXPORT
NACA63-709 a=0.0
NACA63-709 a=0.0 |  |  |  | Cl Max: | 1.246 | at alpha= | 7 | deg
JavaFoil+Calcfoil stall+Eppler ext transition |  |  |  | L/D Max: | 79.404 | at alpha= | 4.5 | deg
Re: | 250000 |  |  | Cd Min: | 0.00679 | at alpha= | 0.5 | deg
Mach: | 0.5 |  |  | Cl=0 at alpha= | -3.3919 | deg
|  |  |  | @ Cl=0.1, Cd= | 0.037498
|  |  |  | @ Cl=0.4, Cd= | 0.015508
|  |  |  | @ Cl=0.6, Cd= | 0.010989
alpha (deg) | Cl | Cd | Cm | Cl/Cd
-20 | -0.925 | 0.2627 | -0.029 | -3.519
-19.5 | -0.895 | 0.2442 | -0.029 | -3.667
-19 | -0.868 | 0.241 | -0.028 | -3.6
-18.5 | -0.84 | 0.23586 | -0.028 | -3.56
-18 | -0.812 | 0.23101 | -0.028 | -3.515
-17.5 | -0.784 | 0.22627 | -0.028 | -3.465
-17 | -0.756 | 0.22291 | -0.028 | -3.392
-16.5 | -0.728 | 0.21849 | -0.028 | -3.333
-16 | -0.699 | 0.19882 | -0.027 | -3.516
-15.5 | -0.671 | 0.19148 | -0.027 | -3.503
-15 | -0.643 | 0.18682 | -0.027 | -3.442
-14.5 | -0.615 | 0.18247 | -0.027 | -3.371
-14 | -0.587 | 0.16701 | -0.027 | -3.517
-13.5 | -0.56 | 0.24119 | -0.027 | -2.32
-13 | -0.532 | 0.15906 | -0.027 | -3.343
-12.5 | -0.504 | 0.15513 | -0.027 | -3.248
-12 | -0.475 | 0.15432 | -0.025 | -3.079
-11.5 | -0.447 | 0.15325 | -0.024 | -2.919
-11 | -0.42 | 0.1481 | -0.024 | -2.833
-10.5 | -0.392 | 0.14492 | -0.024 | -2.705
-10 | -0.364 | 0.142 | -0.025 | -2.566
-9.5 | -0.337 | 0.13056 | -0.025 | -2.58
-9 | -0.309 | 0.11926 | -0.025 | -2.593
-8.5 | -0.282 | 0.1289 | -0.025 | -2.185
-8 | -0.254 | 0.1093 | -0.022 | -2.321
-7.5 | -0.226 | 0.1059 | -0.022 | -2.137
-7 | -0.199 | 0.10319 | -0.023 | -1.928
-6.5 | -0.172 | 0.09983 | -0.023 | -1.719
-6 | -0.144 | 0.1006 | -0.023 | -1.434
-5.5 | -0.117 | 0.09478 | -0.023 | -1.235
-5 | -0.09 | 0.10684 | -0.023 | -0.84
-4.5 | -0.063 | 0.06173 | -0.021 | -1.014
-4 | -0.036 | 0.07442 | -0.021 | -0.477
-3.5 | -0.008 | 0.07565 | -0.021 | -0.112
-3 | 0.029 | 0.04572 | -0.02 | 0.635
-2.5 | 0.082 | 0.03848 | -0.019 | 2.118
-2 | 0.137 | 0.03548 | -0.021 | 3.862
-1.5 | 0.194 | 0.0339 | -0.022 | 5.71
-1 | 0.25 | 0.03258 | -0.023 | 7.676
-0.5 | 0.306 | 0.03184 | -0.024 | 9.617
0 | 0.45 | 0.00682 | -0.025 | 65.918
0.5 | 0.517 | 0.00679 | -0.027 | 76.202
1 | 0.583 | 0.01094 | -0.061 | 53.324
1.5 | 0.649 | 0.01113 | -0.062 | 58.261
2 | 0.713 | 0.00977 | -0.062 | 72.973
2.5 | 0.777 | 0.01015 | -0.062 | 76.546
3 | 0.84 | 0.01097 | -0.062 | 76.544
3.5 | 0.902 | 0.0115 | -0.062 | 78.422
4 | 0.963 | 0.01213 | -0.062 | 79.346
4.5 | 1.023 | 0.01288 | -0.062 | 79.404
5 | 1.082 | 0.01379 | -0.063 | 78.429
5.5 | 1.137 | 0.01496 | -0.063 | 75.972
6 | 1.186 | 0.01653 | -0.063 | 71.751
6.5 | 1.229 | 0.01837 | -0.063 | 66.897
7 | 1.246 | 0.02601 | -0.062 | 47.927
7.5 | 1.24 | 0.02893 | -0.062 | 42.867
8 | 0.985 | 0.05845 | -0.021 | 16.847
8.5 | 0.619 | 0.06926 | -0.016 | 8.931
9 | 0.644 | 0.10612 | -0.02 | 6.067
9.5 | 0.669 | 0.11388 | -0.024 | 5.878
10 | 0.694 | 0.12014 | -0.024 | 5.78
10.5 | 0.719 | 0.12464 | -0.025 | 5.771
11 | 0.745 | 0.13587 | -0.028 | 5.482
11.5 | 0.77 | 0.14876 | -0.028 | 5.173
12 | 0.795 | 0.16886 | -0.031 | 4.711

## 24. Re 250k Mach 0.50 (2)
BIGFOIL.COM POLAR EXPORT
NACA63-709 a=0.0
NACA63-709 a=0.0 |  |  |  | Cl Max: | 1.3456 | at alpha= | 7.5 | deg
XFOIL ncrit=9 |  |  |  | L/D Max: | 83.0997 | at alpha= | 6 | deg
Re: | 250000 |  |  | Cd Min: | 0.27281 | at alpha= | -20 | deg
Mach: | 0.5 |  |  | Cl=0 at alpha= | -3.6902 | deg
|  |  |  | @ Cl=0.1, Cd= | 0.031072
|  |  |  | @ Cl=0.4, Cd= | 0.015645
|  |  |  | @ Cl=0.6, Cd= | 0.010508
alpha (deg) | Cl | Cd | Cm | Cl/Cd
-20 | -0.7655 | 0.27281 | 0.0772 | -2.806
-19.5 | -0.7421 | 0.26481 | 0.072 | -2.8024
-19 | -0.7178 | 0.25682 | 0.0666 | -2.795
-18.5 | -0.6935 | 0.24894 | 0.0613 | -2.7858
-18 | -0.6693 | 0.24114 | 0.0561 | -2.7756
-17.5 | -0.6446 | 0.23332 | 0.0509 | -2.7627
-17 | -0.6199 | 0.22606 | 0.0454 | -2.7422
-16.5 | -0.5968 | 0.21968 | 0.0397 | -2.7167
-16 | -0.5749 | 0.21346 | 0.0341 | -2.6932
-15 | -0.5265 | 0.19581 | 0.0252 | -2.6888
-14.5 | -0.5027 | 0.18688 | 0.0216 | -2.69
-14 | -0.48 | 0.17914 | 0.0174 | -2.6795
-13.5 | -0.4575 | 0.17159 | 0.0131 | -2.6662
-13 | -0.4359 | 0.16413 | 0.0089 | -2.6558
-12.5 | -0.4139 | 0.15669 | 0.0045 | -2.6415
-12 | -0.3924 | 0.1496 | 0 | -2.623
-11.5 | -0.3759 | 0.14477 | -0.006 | -2.5965
-10.5 | -0.3342 | 0.12766 | -0.0129 | -2.6179
-10 | -0.3133 | 0.12028 | -0.0166 | -2.6048
-9.5 | -0.2925 | 0.11319 | -0.0209 | -2.5842
-8.5 | -0.2347 | 0.09837 | -0.0354 | -2.3859
-8 | -0.2195 | 0.09297 | -0.0384 | -2.361
-7.5 | -0.2136 | 0.08944 | -0.0424 | -2.3882
-7 | -0.2056 | 0.08481 | -0.0465 | -2.4242
-6.5 | -0.1926 | 0.07926 | -0.0521 | -2.43
-6 | -0.1757 | 0.0703 | -0.0522 | -2.4993
-5.5 | -0.1542 | 0.06356 | -0.0542 | -2.4261
-5 | -0.125 | 0.0573 | -0.0595 | -2.1815
-4.5 | -0.0724 | 0.05231 | -0.0685 | -1.3841
-4 | -0.0246 | 0.04585 | -0.0727 | -0.53653
-3.5 | 0.0151 | 0.03819 | -0.0744 | 0.39539
-3 | 0.0724 | 0.03312 | -0.0762 | 2.186
-2.5 | 0.136 | 0.0284 | -0.0773 | 4.7887
-2 | 0.1982 | 0.02447 | -0.0777 | 8.0997
-1.5 | 0.2616 | 0.02133 | -0.0778 | 12.2644
-0.5 | 0.4033 | 0.01551 | -0.0744 | 26.0026
0 | 0.4683 | 0.01413 | -0.0734 | 33.1423
0.5 | 0.5322 | 0.01316 | -0.0727 | 40.4407
1 | 0.5983 | 0.0105 | -0.0723 | 56.981
1.5 | 0.6624 | 0.01079 | -0.0717 | 61.3902
2 | 0.7268 | 0.01111 | -0.0711 | 65.4185
2.5 | 0.7913 | 0.01145 | -0.0706 | 69.1092
3 | 0.8561 | 0.01182 | -0.07 | 72.4281
3.5 | 0.9202 | 0.01224 | -0.0693 | 75.1797
4 | 0.9846 | 0.01264 | -0.0684 | 77.8956
4.5 | 1.0486 | 0.0131 | -0.0672 | 80.0458
5 | 1.1122 | 0.01357 | -0.0657 | 81.9602
5.5 | 1.1739 | 0.01413 | -0.0638 | 83.0786
6 | 1.2332 | 0.01484 | -0.0613 | 83.0997
6.5 | 1.2874 | 0.01574 | -0.0579 | 81.7916
7 | 1.3269 | 0.01711 | -0.053 | 77.5511
7.5 | 1.3456 | 0.01929 | -0.0462 | 69.7564
8 | 1.3415 | 0.02305 | -0.0395 | 58.1996
8.5 | 1.3226 | 0.02908 | -0.0353 | 45.4814
9 | 1.2998 | 0.03645 | -0.0329 | 35.6598
9.5 | 1.2795 | 0.04436 | -0.0317 | 28.8436
10 | 1.2613 | 0.05264 | -0.0314 | 23.9609
10.5 | 1.2445 | 0.06141 | -0.0318 | 20.2654
11 | 1.238 | 0.06984 | -0.0323 | 17.7262
11.5 | 1.2238 | 0.07973 | -0.0344 | 15.3493
12 | 1.2041 | 0.09137 | -0.0383 | 13.1783
12.5 | 1.1803 | 0.10471 | -0.0447 | 11.2721

## 25. Re 500k Mach 0.00 (1)
BIGFOIL.COM POLAR EXPORT
NACA63-709 a=0.0
NACA63-709 a=0.0 |  |  |  | Cl Max: | 1.239 | at alpha= | 9.5 | deg
JavaFoil+Calcfoil stall+Eppler ext transition |  |  |  | L/D Max: | 121.858 | at alpha= | 3.5 | deg
Re: | 500000 |  |  | Cd Min: | 0.00604 | at alpha= | 2.5 | deg
Mach: | 0 |  |  | Cl=0 at alpha= | -3.3444 | deg
|  |  |  | @ Cl=0.1, Cd= | 0.032183
|  |  |  | @ Cl=0.4, Cd= | 0.00867
|  |  |  | @ Cl=0.6, Cd= | 0.0063064
alpha (deg) | Cl | Cd | Cm | Cl/Cd
-15 | -0.226 | 0.14608 | -0.02 | -1.549
-14.5 | -0.235 | 0.13983 | -0.02 | -1.683
-14 | -0.245 | 0.13294 | -0.019 | -1.839
-13.5 | -0.254 | 0.122 | -0.02 | -2.078
-13 | -0.262 | 0.11592 | -0.019 | -2.263
-12.5 | -0.271 | 0.10558 | -0.019 | -2.562
-12 | -0.278 | 0.10055 | -0.019 | -2.766
-11.5 | -0.285 | 0.09654 | -0.019 | -2.95
-11 | -0.29 | 0.08922 | -0.019 | -3.252
-10.5 | -0.294 | 0.08301 | -0.018 | -3.54
-10 | -0.296 | 0.07747 | -0.018 | -3.817
-9.5 | -0.295 | 0.07126 | -0.018 | -4.142
-9 | -0.292 | 0.06906 | -0.018 | -4.226
-8.5 | -0.286 | 0.06451 | -0.018 | -4.426
-8 | -0.276 | 0.06901 | -0.018 | -3.993
-7.5 | -0.262 | 0.06016 | -0.018 | -4.354
-7 | -0.244 | 0.05523 | -0.018 | -4.423
-6.5 | -0.222 | 0.05132 | -0.017 | -4.334
-6 | -0.197 | 0.0482 | -0.017 | -4.077
-5.5 | -0.167 | 0.046 | -0.017 | -3.622
-5 | -0.133 | 0.04186 | -0.017 | -3.177
-4.5 | -0.096 | 0.03947 | -0.017 | -2.432
-4 | -0.056 | 0.03721 | -0.018 | -1.508
-3.5 | -0.014 | 0.03538 | -0.018 | -0.388
-3 | 0.031 | 0.03378 | -0.019 | 0.905
-2.5 | 0.076 | 0.03276 | -0.02 | 2.332
-2 | 0.123 | 0.03163 | -0.021 | 3.895
-1.5 | 0.171 | 0.03068 | -0.021 | 5.562
-1 | 0.218 | 0.03016 | -0.021 | 7.243
-0.5 | 0.266 | 0.02976 | -0.023 | 8.954
0 | 0.391 | 0.00867 | -0.053 | 45.028
0.5 | 0.449 | 0.00867 | -0.053 | 51.823
1 | 0.507 | 0.00822 | -0.053 | 61.687
1.5 | 0.565 | 0.00624 | -0.054 | 90.532
2 | 0.623 | 0.00635 | -0.054 | 98.038
2.5 | 0.68 | 0.00604 | -0.054 | 112.601
3 | 0.737 | 0.00643 | -0.054 | 114.645
3.5 | 0.794 | 0.00652 | -0.055 | 121.858
4 | 0.851 | 0.00807 | -0.055 | 105.499
4.5 | 0.907 | 0.00839 | -0.055 | 108.149
5 | 0.963 | 0.0088 | -0.056 | 109.369
5.5 | 1.016 | 0.00925 | -0.056 | 109.859
6 | 1.067 | 0.00983 | -0.056 | 108.56
6.5 | 1.115 | 0.01054 | -0.056 | 105.779
7 | 1.158 | 0.01148 | -0.056 | 100.861
7.5 | 1.179 | 0.01713 | -0.056 | 68.815
8 | 1.206 | 0.01843 | -0.056 | 65.451
8.5 | 1.226 | 0.01986 | -0.056 | 61.727
9 | 1.237 | 0.02147 | -0.056 | 57.625
9.5 | 1.239 | 0.02331 | -0.056 | 53.147
10 | 1.232 | 0.02505 | -0.056 | 49.172
10.5 | 1.027 | 0.06926 | -0.019 | 14.822
11 | 1.01 | 0.07438 | -0.016 | 13.573
11.5 | 0.987 | 0.07811 | -0.019 | 12.631
12 | 0.957 | 0.08532 | -0.016 | 11.215
12.5 | 0.923 | 0.09136 | -0.017 | 10.101
13 | 0.885 | 0.09708 | -0.018 | 9.112
13.5 | 0.844 | 0.10235 | -0.019 | 8.244
14 | 0.801 | 0.11129 | -0.018 | 7.197
14.5 | 0.757 | 0.11779 | -0.019 | 6.429

## 26. Re 500k Mach 0.00 (2)
BIGFOIL.COM POLAR EXPORT
NACA63-709 a=0.0
NACA63-709 a=0.0 |  |  |  | Cl Max: | 1.3547 | at alpha= | 13 | deg
XFOIL ncrit=9 |  |  |  | L/D Max: | 116.626 | at alpha= | 6 | deg
Re: | 500000 |  |  | Cd Min: | 0.15985 | at alpha= | 18 | deg
Mach: | 0 |  |  | Cl=0 at alpha= | -99 | deg
|  |  |  | @ Cl=0.1, Cd= | 0.01196
|  |  |  | @ Cl=0.4, Cd= | 0.0095671
|  |  |  | @ Cl=0.6, Cd= | 0.0069597
alpha (deg) | Cl | Cd | Cm | Cl/Cd
-1 | 0.281 | 0.01196 | -0.0606 | 23.495
-0.5 | 0.3361 | 0.01034 | -0.0601 | 32.5048
0 | 0.3915 | 0.00964 | -0.06 | 40.612
0.5 | 0.4475 | 0.00916 | -0.0601 | 48.8537
1 | 0.5026 | 0.00666 | -0.0603 | 75.4655
1.5 | 0.5578 | 0.00682 | -0.0602 | 81.7889
3 | 0.7239 | 0.00737 | -0.0604 | 98.2225
3.5 | 0.7792 | 0.00757 | -0.0605 | 102.9326
4 | 0.8343 | 0.00779 | -0.0606 | 107.0988
4.5 | 0.8891 | 0.00804 | -0.0607 | 110.5846
5 | 0.9434 | 0.00834 | -0.0608 | 113.1175
5.5 | 0.9975 | 0.00863 | -0.0608 | 115.5852
6 | 1.0508 | 0.00901 | -0.0608 | 116.626
6.5 | 1.1024 | 0.00953 | -0.0606 | 115.6768
7 | 1.1521 | 0.01026 | -0.0602 | 112.2904
7.5 | 1.1988 | 0.01129 | -0.0595 | 106.1825
8 | 1.2417 | 0.01267 | -0.0585 | 98.0032
8.5 | 1.2751 | 0.01483 | -0.0565 | 85.9811
9 | 1.2988 | 0.01754 | -0.0533 | 74.0479
9.5 | 1.3265 | 0.01948 | -0.0502 | 68.0955
10 | 1.3412 | 0.02161 | -0.0454 | 62.0639
10.5 | 1.343 | 0.02481 | -0.0404 | 54.1314
11 | 1.3544 | 0.02784 | -0.0375 | 48.6494
11.5 | 1.3435 | 0.03327 | -0.0344 | 40.3817
12 | 1.3534 | 0.03723 | -0.0329 | 36.3524
12.5 | 1.3539 | 0.04244 | -0.0318 | 31.9015
13 | 1.3547 | 0.04791 | -0.0313 | 28.2759
13.5 | 1.3523 | 0.05406 | -0.0314 | 25.0148
14 | 1.3477 | 0.0609 | -0.0317 | 22.1297
14.5 | 1.3322 | 0.06964 | -0.0322 | 19.1298
15 | 1.3201 | 0.07866 | -0.0336 | 16.7824
15.5 | 1.3054 | 0.08883 | -0.037 | 14.6955
16 | 1.2857 | 0.1006 | -0.0419 | 12.7803
16.5 | 1.2605 | 0.11422 | -0.0486 | 11.0357
17 | 1.2312 | 0.12969 | -0.057 | 9.4934
18 | 1.1906 | 0.15985 | -0.0758 | 7.4482

## 27. Re 500k Mach 0.10 (1)
BIGFOIL.COM POLAR EXPORT
NACA63-709 a=0.0
NACA63-709 a=0.0 |  |  |  | Cl Max: | 1.237 | at alpha= | 9 | deg
JavaFoil+Calcfoil stall+Eppler ext transition |  |  |  | L/D Max: | 121.055 | at alpha= | 3.5 | deg
Re: | 500000 |  |  | Cd Min: | 0.0061 | at alpha= | 2.5 | deg
Mach: | 0.1 |  |  | Cl=0 at alpha= | -3.3444 | deg
|  |  |  | @ Cl=0.1, Cd= | 0.032104
|  |  |  | @ Cl=0.4, Cd= | 0.0086886
|  |  |  | @ Cl=0.6, Cd= | 0.0062952
alpha (deg) | Cl | Cd | Cm | Cl/Cd
-14.5 | -0.198 | 0.14346 | -0.02 | -1.383
-14 | -0.209 | 0.13743 | -0.02 | -1.521
-13.5 | -0.22 | 0.12269 | -0.02 | -1.791
-13 | -0.23 | 0.11412 | -0.019 | -2.017
-12.5 | -0.241 | 0.11064 | -0.019 | -2.174
-12 | -0.25 | 0.10385 | -0.019 | -2.41
-11.5 | -0.259 | 0.09802 | -0.019 | -2.645
-11 | -0.267 | 0.09114 | -0.019 | -2.93
-10.5 | -0.273 | 0.0857 | -0.019 | -3.19
-10 | -0.278 | 0.07984 | -0.019 | -3.479
-9.5 | -0.28 | 0.07196 | -0.019 | -3.89
-9 | -0.279 | 0.06961 | -0.018 | -4.01
-8.5 | -0.275 | 0.06468 | -0.018 | -4.254
-8 | -0.268 | 0.06062 | -0.018 | -4.413
-7.5 | -0.256 | 0.05598 | -0.018 | -4.571
-7 | -0.24 | 0.05234 | -0.018 | -4.584
-6.5 | -0.22 | 0.05191 | -0.017 | -4.229
-6 | -0.195 | 0.04888 | -0.017 | -3.984
-5.5 | -0.166 | 0.04663 | -0.017 | -3.553
-5 | -0.133 | 0.04231 | -0.017 | -3.134
-4.5 | -0.096 | 0.03966 | -0.017 | -2.419
-4 | -0.056 | 0.03736 | -0.018 | -1.503
-3.5 | -0.014 | 0.03549 | -0.018 | -0.388
-3 | 0.031 | 0.03385 | -0.019 | 0.907
-2.5 | 0.077 | 0.03252 | -0.02 | 2.358
-2 | 0.124 | 0.03167 | -0.021 | 3.908
-1.5 | 0.171 | 0.03072 | -0.021 | 5.581
-1 | 0.219 | 0.03021 | -0.021 | 7.266
-0.5 | 0.268 | 0.0298 | -0.023 | 8.984
0 | 0.392 | 0.00869 | -0.053 | 45.176
0.5 | 0.451 | 0.00868 | -0.053 | 52.02
1 | 0.51 | 0.00825 | -0.054 | 61.781
1.5 | 0.568 | 0.00624 | -0.054 | 91.002
2 | 0.626 | 0.00634 | -0.054 | 98.755
2.5 | 0.684 | 0.0061 | -0.054 | 112.037
3 | 0.741 | 0.00643 | -0.055 | 115.304
3.5 | 0.798 | 0.00659 | -0.055 | 121.055
4 | 0.855 | 0.00815 | -0.055 | 104.943
4.5 | 0.912 | 0.00842 | -0.056 | 108.329
5 | 0.967 | 0.00883 | -0.056 | 109.568
5.5 | 1.021 | 0.00931 | -0.056 | 109.619
6 | 1.072 | 0.0099 | -0.056 | 108.297
6.5 | 1.12 | 0.01065 | -0.057 | 105.138
7 | 1.162 | 0.01161 | -0.057 | 100.09
7.5 | 1.183 | 0.01731 | -0.056 | 68.346
8 | 1.209 | 0.01865 | -0.056 | 64.835
8.5 | 1.228 | 0.02011 | -0.056 | 61.06
9 | 1.237 | 0.02176 | -0.056 | 56.85
9.5 | 1.237 | 0.02366 | -0.056 | 52.267
10 | 1.227 | 0.02535 | -0.057 | 48.38
10.5 | 1.021 | 0.06887 | -0.023 | 14.826
11 | 0.999 | 0.07459 | -0.016 | 13.396
11.5 | 0.972 | 0.07988 | -0.017 | 12.163
12 | 0.938 | 0.0867 | -0.017 | 10.814
12.5 | 0.899 | 0.09017 | -0.02 | 9.966
13 | 0.855 | 0.09696 | -0.017 | 8.818
13.5 | 0.809 | 0.1036 | -0.019 | 7.808
14 | 0.761 | 0.11176 | -0.018 | 6.81

## 28. Re 500k Mach 0.10 (2)
BIGFOIL.COM POLAR EXPORT
NACA63-709 a=0.0
NACA63-709 a=0.0 |  |  |  | Cl Max: | 1.3507 | at alpha= | 11 | deg
XFOIL ncrit=9 |  |  |  | L/D Max: | 116.711 | at alpha= | 6 | deg
Re: | 500000 |  |  | Cd Min: | 0.10652 | at alpha= | 16 | deg
Mach: | 0.1 |  |  | Cl=0 at alpha= | -99 | deg
|  |  |  | @ Cl=0.1, Cd= | 0.01523
|  |  |  | @ Cl=0.4, Cd= | 0.0096069
|  |  |  | @ Cl=0.6, Cd= | 0.0069554
alpha (deg) | Cl | Cd | Cm | Cl/Cd
-1.5 | 0.2242 | 0.01523 | -0.0622 | 14.7209
-0.5 | 0.3382 | 0.01041 | -0.0604 | 32.488
0 | 0.3939 | 0.00966 | -0.0604 | 40.7764
0.5 | 0.4502 | 0.00917 | -0.0604 | 49.0949
1.5 | 0.5612 | 0.00683 | -0.0605 | 82.1669
2 | 0.6169 | 0.00701 | -0.0606 | 88.0029
2.5 | 0.6726 | 0.00719 | -0.0606 | 93.5466
3 | 0.7283 | 0.00739 | -0.0607 | 98.5521
3.5 | 0.7839 | 0.0076 | -0.0608 | 103.1447
4 | 0.8394 | 0.00782 | -0.0609 | 107.3402
4.5 | 0.8945 | 0.00808 | -0.061 | 110.7054
5 | 0.9491 | 0.00838 | -0.061 | 113.2578
5.5 | 1.0036 | 0.00869 | -0.061 | 115.4891
6 | 1.0574 | 0.00906 | -0.0609 | 116.7108
6.5 | 1.1093 | 0.00959 | -0.0607 | 115.6726
7 | 1.1589 | 0.01037 | -0.0602 | 111.7551
7.5 | 1.2058 | 0.01142 | -0.0595 | 105.5867
8 | 1.2482 | 0.01287 | -0.0583 | 96.9852
8.5 | 1.2799 | 0.01518 | -0.056 | 84.3149
9 | 1.3022 | 0.01792 | -0.0525 | 72.6674
9.5 | 1.3294 | 0.01982 | -0.0492 | 67.0737
10 | 1.3403 | 0.02209 | -0.044 | 60.6745
10.5 | 1.3413 | 0.02557 | -0.0393 | 52.456
11 | 1.3507 | 0.02891 | -0.0364 | 46.7209
11.5 | 1.3384 | 0.03469 | -0.0336 | 38.5817
12 | 1.3476 | 0.03888 | -0.0323 | 34.6605
12.5 | 1.347 | 0.04436 | -0.0314 | 30.3652
13 | 1.3468 | 0.05011 | -0.031 | 26.8769
13.5 | 1.3438 | 0.05652 | -0.0313 | 23.7757
14 | 1.3389 | 0.06363 | -0.0318 | 21.042
14.5 | 1.3238 | 0.07259 | -0.0328 | 18.2367
15 | 1.3106 | 0.08203 | -0.0348 | 15.9771
15.5 | 1.2877 | 0.09388 | -0.0389 | 13.7164
16 | 1.2656 | 0.10652 | -0.0446 | 11.8813

## 29. Re 500k Mach 0.25 (1)
BIGFOIL.COM POLAR EXPORT
NACA63-709 a=0.0
NACA63-709 a=0.0 |  |  |  | Cl Max: | 1.234 | at alpha= | 8.5 | deg
JavaFoil+Calcfoil stall+Eppler ext transition |  |  |  | L/D Max: | 122.973 | at alpha= | 3.5 | deg
Re: | 500000 |  |  | Cd Min: | 0.00522 | at alpha= | 0 | deg
Mach: | 0.25 |  |  | Cl=0 at alpha= | -3.3444 | deg
|  |  |  | @ Cl=0.1, Cd= | 0.032428
|  |  |  | @ Cl=0.4, Cd= | 0.005794
|  |  |  | @ Cl=0.6, Cd= | 0.11487
alpha (deg) | Cl | Cd | Cm | Cl/Cd
-12.5 | -0.053 | 0.10055 | -0.021 | -0.522
-12 | -0.05 | 0.13254 | -0.021 | -0.375
-11.5 | -0.047 | 0.11445 | -0.021 | -0.409
-11 | -0.044 | 0.10008 | -0.021 | -0.439
-10.5 | -0.041 | 0.09262 | -0.021 | -0.443
-10 | -0.096 | 0.08839 | -0.021 | -1.084
-9.5 | -0.133 | 0.08255 | -0.02 | -1.615
-9 | -0.161 | 0.07567 | -0.02 | -2.121
-8.5 | -0.181 | 0.06879 | -0.019 | -2.63
-8 | -0.195 | 0.06502 | -0.019 | -2.996
-7.5 | -0.202 | 0.05867 | -0.019 | -3.439
-7 | -0.202 | 0.05551 | -0.019 | -3.632
-6.5 | -0.194 | 0.0508 | -0.018 | -3.818
-6 | -0.179 | 0.04862 | -0.019 | -3.682
-5.5 | -0.157 | 0.05081 | -0.018 | -3.089
-5 | -0.129 | 0.04447 | -0.018 | -2.893
-4.5 | -0.095 | 0.04109 | -0.018 | -2.305
-4 | -0.056 | 0.0383 | -0.018 | -1.466
-3.5 | -0.014 | 0.03611 | -0.018 | -0.385
-3 | 0.031 | 0.03432 | -0.019 | 0.908
-2.5 | 0.078 | 0.03285 | -0.02 | 2.382
-2 | 0.127 | 0.03191 | -0.021 | 3.969
-1.5 | 0.176 | 0.03091 | -0.021 | 5.686
-1 | 0.225 | 0.03033 | -0.022 | 7.427
-0.5 | 0.275 | 0.02971 | -0.023 | 9.251
0 | 0.403 | 0.00522 | -0.025 | 77.191
0.5 | 0.464 | 0.00876 | -0.055 | 52.963
1 | 0.524 | 0.00834 | -0.055 | 62.779
1.5 | 0.583 | 0.00635 | -0.055 | 91.828
2 | 0.643 | 0.00606 | -0.056 | 106.054
2.5 | 0.702 | 0.00615 | -0.056 | 114.096
3 | 0.761 | 0.00655 | -0.056 | 116.106
3.5 | 0.82 | 0.00667 | -0.056 | 122.973
4 | 0.878 | 0.00833 | -0.057 | 105.468
4.5 | 0.936 | 0.00867 | -0.057 | 107.864
5 | 0.992 | 0.00915 | -0.057 | 108.392
5.5 | 1.046 | 0.00969 | -0.058 | 107.998
6 | 1.097 | 0.01036 | -0.058 | 105.941
6.5 | 1.144 | 0.01127 | -0.058 | 101.545
7 | 1.186 | 0.01235 | -0.058 | 95.975
7.5 | 1.203 | 0.0184 | -0.057 | 65.368
8 | 1.224 | 0.01993 | -0.057 | 61.424
8.5 | 1.234 | 0.02162 | -0.058 | 57.081
9 | 1.231 | 0.02358 | -0.058 | 52.19
9.5 | 1.213 | 0.02561 | -0.058 | 47.367
10 | 0.997 | 0.06719 | -0.017 | 14.84
10.5 | 0.96 | 0.07178 | -0.019 | 13.37
11 | 0.908 | 0.07681 | -0.018 | 11.821
11.5 | 0.844 | 0.08366 | -0.019 | 10.083
12 | 0.768 | 0.0892 | -0.018 | 8.606
12.5 | 0.682 | 0.09808 | -0.018 | 6.955
13 | 0.589 | 0.10757 | -0.019 | 5.479
13.5 | 0.491 | 0.11487 | -0.019 | 4.273

## 30. Re 500k Mach 0.25 (2)
BIGFOIL.COM POLAR EXPORT
NACA63-709 a=0.0
NACA63-709 a=0.0 |  |  |  | Cl Max: | 1.3333 | at alpha= | 10 | deg
XFOIL ncrit=9 |  |  |  | L/D Max: | 116.04 | at alpha= | 6 | deg
Re: | 500000 |  |  | Cd Min: | 0.25215 | at alpha= | -20 | deg
Mach: | 0.25 |  |  | Cl=0 at alpha= | -3.493 | deg
|  |  |  | @ Cl=0.1, Cd= | 0.0246
|  |  |  | @ Cl=0.4, Cd= | 0.0099636
|  |  |  | @ Cl=0.6, Cd= | 0.0070136
alpha (deg) | Cl | Cd | Cm | Cl/Cd
-20 | -0.7054 | 0.25215 | 0.0664 | -2.7975
-19.5 | -0.6854 | 0.24557 | 0.0619 | -2.7911
-19 | -0.6649 | 0.23891 | 0.0573 | -2.7831
-18.5 | -0.6449 | 0.23239 | 0.0527 | -2.7751
-18 | -0.6257 | 0.22603 | 0.048 | -2.7682
-17 | -0.5875 | 0.2115 | 0.0396 | -2.7778
-16.5 | -0.5687 | 0.20434 | 0.0361 | -2.7831
-16 | -0.5498 | 0.19767 | 0.0321 | -2.7814
-15.5 | -0.531 | 0.19088 | 0.0282 | -2.7819
-15 | -0.5122 | 0.18401 | 0.0243 | -2.7835
-14.5 | -0.4939 | 0.17713 | 0.0205 | -2.7883
-14 | -0.4758 | 0.17017 | 0.0168 | -2.796
-13.5 | -0.4579 | 0.1632 | 0.013 | -2.8058
-13 | -0.441 | 0.15658 | 0.009 | -2.8165
-12.5 | -0.4244 | 0.14978 | 0.005 | -2.8335
-12 | -0.4096 | 0.14314 | 0.0009 | -2.8615
-11.5 | -0.3963 | 0.13654 | -0.0032 | -2.9024
-10.5 | -0.3638 | 0.12087 | -0.0079 | -3.0098
-10 | -0.3484 | 0.11439 | -0.0111 | -3.0457
-9.5 | -0.3326 | 0.10782 | -0.0147 | -3.0848
-9 | -0.3017 | 0.10023 | -0.0239 | -3.0101
-8.5 | -0.2933 | 0.09499 | -0.0271 | -3.0877
-8 | -0.286 | 0.08948 | -0.0301 | -3.1962
-7.5 | -0.2797 | 0.08374 | -0.033 | -3.3401
-7 | -0.2671 | 0.0773 | -0.0387 | -3.4554
-6.5 | -0.2439 | 0.07021 | -0.045 | -3.4739
-6 | -0.2269 | 0.06205 | -0.0473 | -3.6567
-5.5 | -0.1953 | 0.05551 | -0.0518 | -3.5183
-5 | -0.1546 | 0.0488 | -0.0567 | -3.168
-4.5 | -0.0939 | 0.0431 | -0.0607 | -2.1787
-4 | -0.0492 | 0.03476 | -0.0633 | -1.4154
-3.5 | -0.0008 | 0.03028 | -0.0646 | -0.02642
-3 | 0.0566 | 0.02607 | -0.0649 | 2.1711
-2.5 | 0.1186 | 0.02397 | -0.0639 | 4.9479
-2 | 0.1721 | 0.01809 | -0.0646 | 9.5135
-1.5 | 0.2317 | 0.01589 | -0.064 | 14.5815
-1 | 0.2918 | 0.01252 | -0.0629 | 23.3067
-0.5 | 0.3498 | 0.01095 | -0.0624 | 31.9452
0 | 0.4068 | 0.00983 | -0.0622 | 41.3835
0.5 | 0.465 | 0.0093 | -0.0622 | 50
1.5 | 0.5797 | 0.00695 | -0.0623 | 83.4101
2 | 0.6372 | 0.00713 | -0.0623 | 89.3689
2.5 | 0.6947 | 0.00733 | -0.0623 | 94.7749
3 | 0.7523 | 0.00755 | -0.0623 | 99.6424
3.5 | 0.8097 | 0.0078 | -0.0623 | 103.8077
4 | 0.8671 | 0.00805 | -0.0623 | 107.7143
4.5 | 0.9243 | 0.00831 | -0.0623 | 111.2274
5 | 0.9809 | 0.00865 | -0.0622 | 113.3988
5.5 | 1.0375 | 0.00899 | -0.062 | 115.406
6 | 1.0931 | 0.00942 | -0.0617 | 116.0403
6.5 | 1.146 | 0.01008 | -0.0611 | 113.6905
7 | 1.1964 | 0.011 | -0.0601 | 108.7636
7.5 | 1.2426 | 0.01228 | -0.0588 | 101.1889
8 | 1.2806 | 0.01418 | -0.0566 | 90.3103
8.5 | 1.3013 | 0.01714 | -0.0525 | 75.9218
9 | 1.3171 | 0.01966 | -0.0474 | 66.9939
9.5 | 1.3267 | 0.02224 | -0.0422 | 59.6538
10 | 1.3333 | 0.02569 | -0.0381 | 51.8996
10.5 | 1.3286 | 0.03064 | -0.0347 | 43.3616
11 | 1.33 | 0.03556 | -0.0327 | 37.4016
11.5 | 1.3219 | 0.04181 | -0.0314 | 31.6168
12 | 1.3168 | 0.04819 | -0.0306 | 27.3252
12.5 | 1.3122 | 0.05493 | -0.0303 | 23.8886
13 | 1.3076 | 0.06222 | -0.0308 | 21.0158
13.5 | 1.3002 | 0.0704 | -0.0322 | 18.4688
14 | 1.2875 | 0.07994 | -0.0345 | 16.1058
14.5 | 1.272 | 0.0907 | -0.0387 | 14.0243
15 | 1.2498 | 0.10339 | -0.0442 | 12.0882

## 31. Re 500k Mach 0.50 (1)
BIGFOIL.COM POLAR EXPORT
NACA63-709 a=0.0
NACA63-709 a=0.0 |  |  |  | Cl Max: | 1.254 | at alpha= | 7 | deg
JavaFoil+Calcfoil stall+Eppler ext transition |  |  |  | L/D Max: | 109.602 | at alpha= | 2 | deg
Re: | 500000 |  |  | Cd Min: | 0.00564 | at alpha= | 0 | deg
Mach: | 0.5 |  |  | Cl=0 at alpha= | -3.3919 | deg
|  |  |  | @ Cl=0.1, Cd= | 0.034791
|  |  |  | @ Cl=0.4, Cd= | 0.014189
|  |  |  | @ Cl=0.6, Cd= | 0.0082554
alpha (deg) | Cl | Cd | Cm | Cl/Cd
-20 | -0.925 | 0.22517 | -0.03 | -4.11
-19.5 | -0.896 | 0.21122 | -0.029 | -4.24
-19 | -0.868 | 0.20455 | -0.028 | -4.241
-18.5 | -0.84 | 0.1977 | -0.028 | -4.248
-18 | -0.812 | 0.19287 | -0.028 | -4.21
-17.5 | -0.784 | 0.18815 | -0.028 | -4.167
-17 | -0.756 | 0.1845 | -0.028 | -4.099
-16.5 | -0.728 | 0.18008 | -0.028 | -4.044
-16 | -0.699 | 0.16817 | -0.027 | -4.158
-15.5 | -0.671 | 0.16283 | -0.027 | -4.12
-15 | -0.643 | 0.15842 | -0.027 | -4.059
-14.5 | -0.615 | 0.15425 | -0.027 | -3.988
-14 | -0.587 | 0.14457 | -0.027 | -4.063
-13.5 | -0.56 | 0.18932 | -0.027 | -2.955
-13 | -0.532 | 0.13694 | -0.027 | -3.883
-12.5 | -0.504 | 0.13316 | -0.027 | -3.785
-12 | -0.475 | 0.13046 | -0.025 | -3.644
-11.5 | -0.447 | 0.12453 | -0.024 | -3.592
-11 | -0.42 | 0.12294 | -0.025 | -3.414
-10.5 | -0.392 | 0.11977 | -0.025 | -3.273
-10 | -0.364 | 0.11684 | -0.025 | -3.119
-9.5 | -0.337 | 0.10668 | -0.025 | -3.157
-9 | -0.309 | 0.09955 | -0.025 | -3.107
-8.5 | -0.282 | 0.10594 | -0.025 | -2.659
-8 | -0.254 | 0.09186 | -0.023 | -2.763
-7.5 | -0.226 | 0.08694 | -0.023 | -2.603
-7 | -0.199 | 0.08459 | -0.023 | -2.352
-6.5 | -0.172 | 0.08175 | -0.023 | -2.099
-6 | -0.144 | 0.08152 | -0.023 | -1.77
-5.5 | -0.117 | 0.07806 | -0.023 | -1.499
-5 | -0.09 | 0.08448 | -0.023 | -1.063
-4.5 | -0.063 | 0.05324 | -0.022 | -1.176
-4 | -0.036 | 0.04377 | -0.022 | -0.811
-3.5 | -0.008 | 0.03994 | -0.022 | -0.212
-3 | 0.029 | 0.04104 | -0.02 | 0.708
-2.5 | 0.082 | 0.03558 | -0.02 | 2.291
-2 | 0.137 | 0.03317 | -0.021 | 4.133
-1.5 | 0.194 | 0.03205 | -0.023 | 6.041
-1 | 0.25 | 0.0308 | -0.024 | 8.121
-0.5 | 0.306 | 0.03026 | -0.025 | 10.126
0 | 0.45 | 0.00564 | -0.026 | 79.726
0.5 | 0.518 | 0.00872 | -0.061 | 59.421
1 | 0.585 | 0.00826 | -0.062 | 70.743
1.5 | 0.651 | 0.00824 | -0.062 | 78.962
2 | 0.717 | 0.00654 | -0.062 | 109.602
2.5 | 0.782 | 0.00795 | -0.062 | 98.461
3 | 0.847 | 0.00858 | -0.063 | 98.791
3.5 | 0.911 | 0.00897 | -0.063 | 101.61
4 | 0.974 | 0.00948 | -0.063 | 102.726
4.5 | 1.035 | 0.01007 | -0.063 | 102.752
5 | 1.094 | 0.01081 | -0.063 | 101.181
5.5 | 1.149 | 0.01178 | -0.063 | 97.495
6 | 1.198 | 0.01314 | -0.064 | 91.12
6.5 | 1.24 | 0.01473 | -0.064 | 84.21
7 | 1.254 | 0.02237 | -0.063 | 56.057
7.5 | 1.248 | 0.02499 | -0.063 | 49.923
8 | 1.16 | 0.02857 | -0.063 | 40.614
8.5 | 0.619 | 0.06328 | -0.019 | 9.777
9 | 0.644 | 0.06962 | -0.022 | 9.251
9.5 | 0.669 | 0.09575 | -0.024 | 6.992
10 | 0.694 | 0.10018 | -0.025 | 6.932
10.5 | 0.72 | 0.10661 | -0.026 | 6.749
11 | 0.745 | 0.11463 | -0.028 | 6.498
11.5 | 0.77 | 0.12328 | -0.028 | 6.243
12 | 0.795 | 0.13716 | -0.031 | 5.8

## 32. Re 500k Mach 0.50 (2)
BIGFOIL.COM POLAR EXPORT
NACA63-709 a=0.0
NACA63-709 a=0.0 |  |  |  | Cl Max: | 1.3544 | at alpha= | 7.5 | deg
XFOIL ncrit=9 |  |  |  | L/D Max: | 112.465 | at alpha= | 5 | deg
Re: | 500000 |  |  | Cd Min: | 0.27369 | at alpha= | -20 | deg
Mach: | 0.5 |  |  | Cl=0 at alpha= | -3.5577 | deg
|  |  |  | @ Cl=0.1, Cd= | 0.030017
|  |  |  | @ Cl=0.4, Cd= | 0.012185
|  |  |  | @ Cl=0.6, Cd= | 0.0095954
alpha (deg) | Cl | Cd | Cm | Cl/Cd
-20 | -0.7692 | 0.27369 | 0.0791 | -2.8105
-19.5 | -0.7452 | 0.26593 | 0.0736 | -2.8022
-19 | -0.7208 | 0.25818 | 0.0678 | -2.7919
-17.5 | -0.6493 | 0.23315 | 0.0527 | -2.7849
-17 | -0.6257 | 0.2253 | 0.0478 | -2.7772
-16.5 | -0.6021 | 0.2176 | 0.0429 | -2.767
-16 | -0.5783 | 0.20987 | 0.0381 | -2.7555
-15.5 | -0.5545 | 0.20206 | 0.0333 | -2.7442
-15 | -0.5304 | 0.19425 | 0.0285 | -2.7305
-14.5 | -0.5067 | 0.18673 | 0.0237 | -2.7135
-14 | -0.4839 | 0.17939 | 0.0188 | -2.6975
-13.5 | -0.4619 | 0.17212 | 0.0139 | -2.6836
-13 | -0.4423 | 0.16512 | 0.009 | -2.6787
-12 | -0.3987 | 0.14861 | 0.0012 | -2.6829
-11.5 | -0.3779 | 0.14075 | -0.0022 | -2.6849
-11 | -0.3576 | 0.13348 | -0.0061 | -2.6791
-10 | -0.3082 | 0.11883 | -0.0178 | -2.5936
-9.5 | -0.2989 | 0.11385 | -0.0213 | -2.6254
-9 | -0.2859 | 0.10782 | -0.0247 | -2.6516
-8 | -0.2492 | 0.09282 | -0.029 | -2.6848
-7.5 | -0.2326 | 0.08636 | -0.0311 | -2.6934
-7 | -0.2169 | 0.08035 | -0.034 | -2.6994
-6.5 | -0.2029 | 0.07456 | -0.037 | -2.7213
-6 | -0.1925 | 0.06893 | -0.0404 | -2.7927
-5.5 | -0.1695 | 0.06239 | -0.0476 | -2.7168
-5 | -0.1261 | 0.05598 | -0.0586 | -2.2526
-4.5 | -0.0811 | 0.04931 | -0.0641 | -1.6447
-4 | -0.0475 | 0.0412 | -0.0671 | -1.1529
-3.5 | 0.0062 | 0.03559 | -0.0702 | 0.17421
-3 | 0.0767 | 0.03169 | -0.0716 | 2.4203
-2.5 | 0.1395 | 0.02718 | -0.0722 | 5.1325
-2 | 0.1968 | 0.02087 | -0.0734 | 9.4298
-1.5 | 0.2669 | 0.01951 | -0.0724 | 13.6802
-1 | 0.3338 | 0.01461 | -0.0717 | 22.8474
-0.5 | 0.4004 | 0.01217 | -0.071 | 32.9006
0 | 0.4655 | 0.01069 | -0.0704 | 43.5454
0.5 | 0.5314 | 0.00998 | -0.0701 | 53.2465
1 | 0.598 | 0.00966 | -0.07 | 61.9048
1.5 | 0.6621 | 0.00759 | -0.0698 | 87.2332
2 | 0.7278 | 0.00784 | -0.0696 | 92.8316
2.5 | 0.7937 | 0.0081 | -0.0694 | 97.9877
3 | 0.8598 | 0.00839 | -0.0691 | 102.4791
3.5 | 0.9259 | 0.00871 | -0.0687 | 106.3031
4 | 0.9915 | 0.00909 | -0.068 | 109.0759
4.5 | 1.0575 | 0.00949 | -0.0673 | 111.4331
5 | 1.1224 | 0.00998 | -0.0662 | 112.4649
5.5 | 1.1861 | 0.01059 | -0.0647 | 112.0019
6 | 1.247 | 0.01139 | -0.0626 | 109.482
6.5 | 1.299 | 0.01267 | -0.0595 | 102.5257
7 | 1.34 | 0.01444 | -0.0551 | 92.7978
7.5 | 1.3544 | 0.01704 | -0.0481 | 79.4836
8 | 1.3483 | 0.02126 | -0.0417 | 63.4196
8.5 | 1.3361 | 0.02699 | -0.0374 | 49.5035
9 | 1.3296 | 0.03308 | -0.0345 | 40.1935
9.5 | 1.3177 | 0.04022 | -0.0328 | 32.7623
10 | 1.2976 | 0.0486 | -0.0324 | 26.6996
10.5 | 1.2857 | 0.0569 | -0.0325 | 22.5958
11 | 1.2722 | 0.06597 | -0.0336 | 19.2845
11.5 | 1.2575 | 0.07587 | -0.0358 | 16.5744
12 | 1.2336 | 0.08774 | -0.04 | 14.0597
12.5 | 1.2116 | 0.10042 | -0.0455 | 12.0653

## 33. Re 750k Mach 0.00 (1)
BIGFOIL.COM POLAR EXPORT
NACA63-709 a=0.0
NACA63-709 a=0.0 |  |  |  | Cl Max: | 1.244 | at alpha= | 9.5 | deg
JavaFoil+Calcfoil stall+Eppler ext transition |  |  |  | L/D Max: | 150.42 | at alpha= | 4.5 | deg
Re: | 750000 |  |  | Cd Min: | 0.00545 | at alpha= | 3 | deg
Mach: | 0 |  |  | Cl=0 at alpha= | -3.3444 | deg
|  |  |  | @ Cl=0.1, Cd= | 0.031284
|  |  |  | @ Cl=0.4, Cd= | 0.0079807
|  |  |  | @ Cl=0.6, Cd= | 0.0056383
alpha (deg) | Cl | Cd | Cm | Cl/Cd
-15 | -0.226 | 0.1187 | -0.021 | -1.907
-14.5 | -0.236 | 0.1127 | -0.02 | -2.09
-14 | -0.245 | 0.10976 | -0.02 | -2.229
-13.5 | -0.254 | 0.11295 | -0.02 | -2.246
-13 | -0.262 | 0.10678 | -0.02 | -2.457
-12.5 | -0.271 | 0.09928 | -0.02 | -2.726
-12 | -0.278 | 0.09453 | -0.02 | -2.943
-11.5 | -0.285 | 0.09108 | -0.02 | -3.128
-11 | -0.29 | 0.08483 | -0.019 | -3.421
-10.5 | -0.294 | 0.07957 | -0.019 | -3.694
-10 | -0.296 | 0.07492 | -0.019 | -3.948
-9.5 | -0.295 | 0.06869 | -0.019 | -4.299
-9 | -0.292 | 0.06579 | -0.019 | -4.438
-8.5 | -0.286 | 0.06183 | -0.019 | -4.619
-8 | -0.276 | 0.05786 | -0.018 | -4.765
-7.5 | -0.262 | 0.05298 | -0.018 | -4.945
-7 | -0.244 | 0.05038 | -0.018 | -4.85
-6.5 | -0.222 | 0.04689 | -0.018 | -4.744
-6 | -0.197 | 0.04632 | -0.018 | -4.243
-5.5 | -0.167 | 0.04434 | -0.017 | -3.758
-5 | -0.133 | 0.04047 | -0.017 | -3.287
-4.5 | -0.096 | 0.03818 | -0.018 | -2.515
-4 | -0.056 | 0.03606 | -0.018 | -1.556
-3.5 | -0.014 | 0.03441 | -0.019 | -0.399
-3 | 0.031 | 0.03297 | -0.02 | 0.928
-2.5 | 0.076 | 0.0318 | -0.021 | 2.403
-2 | 0.123 | 0.03079 | -0.021 | 4.003
-1.5 | 0.171 | 0.02995 | -0.022 | 5.7
-1 | 0.219 | 0.02946 | -0.022 | 7.416
-0.5 | 0.332 | 0.00826 | -0.053 | 40.169
0 | 0.391 | 0.00799 | -0.053 | 48.857
0.5 | 0.449 | 0.00793 | -0.053 | 56.659
1 | 0.507 | 0.00756 | -0.053 | 67.09
1.5 | 0.565 | 0.00559 | -0.054 | 101.032
2 | 0.623 | 0.00567 | -0.054 | 109.905
2.5 | 0.68 | 0.00571 | -0.054 | 119.175
3 | 0.738 | 0.00545 | -0.054 | 135.309
3.5 | 0.795 | 0.00552 | -0.055 | 143.855
4 | 0.851 | 0.00566 | -0.055 | 150.349
4.5 | 0.908 | 0.00603 | -0.055 | 150.42
5 | 0.964 | 0.00761 | -0.056 | 126.63
5.5 | 1.018 | 0.00817 | -0.056 | 124.506
6 | 1.069 | 0.00874 | -0.056 | 122.319
6.5 | 1.118 | 0.00941 | -0.056 | 118.811
7 | 1.162 | 0.0102 | -0.057 | 113.953
7.5 | 1.183 | 0.01566 | -0.056 | 75.569
8 | 1.211 | 0.01687 | -0.056 | 71.775
8.5 | 1.23 | 0.01819 | -0.056 | 67.651
9 | 1.242 | 0.01969 | -0.056 | 63.051
9.5 | 1.244 | 0.02138 | -0.056 | 58.172
10 | 1.237 | 0.02308 | -0.057 | 53.586
10.5 | 1.22 | 0.02484 | -0.057 | 49.131
11 | 1.012 | 0.07284 | -0.024 | 13.887
11.5 | 1.16 | 0.02905 | -0.057 | 39.941
12 | 0.957 | 0.0818 | -0.019 | 11.704
12.5 | 0.923 | 0.08827 | -0.021 | 10.461
13 | 0.885 | 0.09484 | -0.022 | 9.337
13.5 | 0.845 | 0.0988 | -0.023 | 8.548
14 | 0.801 | 0.10792 | -0.022 | 7.427
14.5 | 0.758 | 0.11252 | -0.022 | 6.736

## 34. Re 750k Mach 0.00 (2)
BIGFOIL.COM POLAR EXPORT
NACA63-709 a=0.0
NACA63-709 a=0.0 |  |  |  | Cl Max: | 1.4113 | at alpha= | 13 | deg
XFOIL ncrit=9 |  |  |  | L/D Max: | 131.865 | at alpha= | 6 | deg
Re: | 750000 |  |  | Cd Min: | 0.24771 | at alpha= | -20 | deg
Mach: | 0 |  |  | Cl=0 at alpha= | -3.48 | deg
|  |  |  | @ Cl=0.1, Cd= | 0.019126
|  |  |  | @ Cl=0.4, Cd= | 0.0081502
|  |  |  | @ Cl=0.6, Cd= | 0.0059321
alpha (deg) | Cl | Cd | Cm | Cl/Cd
-20 | -0.6895 | 0.24771 | 0.0631 | -2.7835
-19.5 | -0.6712 | 0.24143 | 0.0587 | -2.7801
-18.5 | -0.6351 | 0.22749 | 0.0505 | -2.7918
-18 | -0.6175 | 0.22112 | 0.0466 | -2.7926
-17.5 | -0.5993 | 0.21482 | 0.0426 | -2.7898
-17 | -0.581 | 0.20828 | 0.0386 | -2.7895
-16.5 | -0.5629 | 0.20163 | 0.0347 | -2.7917
-16 | -0.5446 | 0.19483 | 0.0309 | -2.7953
-15.5 | -0.526 | 0.18814 | 0.027 | -2.7958
-15 | -0.5083 | 0.18142 | 0.023 | -2.8018
-14.5 | -0.4916 | 0.17469 | 0.0191 | -2.8141
-14 | -0.4755 | 0.16788 | 0.0154 | -2.8324
-13.5 | -0.4597 | 0.16099 | 0.0116 | -2.8555
-13 | -0.4464 | 0.15408 | 0.0078 | -2.8972
-12.5 | -0.4307 | 0.14708 | 0.0042 | -2.9283
-11.5 | -0.401 | 0.13197 | -0.0013 | -3.0386
-11 | -0.3865 | 0.12548 | -0.0042 | -3.0802
-10.5 | -0.3725 | 0.119 | -0.0073 | -3.1303
-10 | -0.3586 | 0.11239 | -0.0105 | -3.1907
-9.5 | -0.3316 | 0.10462 | -0.0196 | -3.1696
-9 | -0.3229 | 0.09873 | -0.0226 | -3.2705
-8.5 | -0.3146 | 0.09284 | -0.0253 | -3.3886
-8 | -0.3062 | 0.08686 | -0.028 | -3.5252
-7.5 | -0.302 | 0.08086 | -0.0311 | -3.7349
-6.5 | -0.2689 | 0.06607 | -0.0408 | -4.0699
-6 | -0.2392 | 0.05924 | -0.0465 | -4.0378
-5.5 | -0.2018 | 0.05231 | -0.0518 | -3.8578
-5 | -0.1547 | 0.04521 | -0.0563 | -3.4218
-4.5 | -0.0972 | 0.03866 | -0.0588 | -2.5142
-4 | -0.0548 | 0.03132 | -0.0609 | -1.7497
-3.5 | -0.0024 | 0.02735 | -0.0616 | -0.087751
-3 | 0.0575 | 0.0244 | -0.0608 | 2.3566
-2.5 | 0.1102 | 0.01786 | -0.061 | 6.1702
-2 | 0.1653 | 0.0156 | -0.0611 | 10.5962
-1.5 | 0.2238 | 0.01201 | -0.0599 | 18.6345
-1 | 0.2793 | 0.01004 | -0.0596 | 27.8187
-0.5 | 0.3345 | 0.00893 | -0.0594 | 37.458
0 | 0.3906 | 0.0084 | -0.0595 | 46.5
1 | 0.4888 | 0.00579 | -0.0573 | 84.4214
1.5 | 0.5575 | 0.00581 | -0.06 | 95.9552
2 | 0.6132 | 0.00597 | -0.0601 | 102.7136
2.5 | 0.6689 | 0.00613 | -0.0603 | 109.1191
3 | 0.7246 | 0.00632 | -0.0604 | 114.6519
3.5 | 0.7801 | 0.00653 | -0.0606 | 119.464
4 | 0.8356 | 0.00674 | -0.0608 | 123.9763
4.5 | 0.8909 | 0.00698 | -0.061 | 127.6361
5 | 0.9455 | 0.00728 | -0.0612 | 129.8764
5.5 | 1 | 0.00759 | -0.0613 | 131.7523
6 | 1.0536 | 0.00799 | -0.0614 | 131.8648
6.5 | 1.1046 | 0.00868 | -0.0612 | 127.2581
7 | 1.1542 | 0.00953 | -0.0609 | 121.1123
7.5 | 1.2014 | 0.0106 | -0.0603 | 113.3396
8 | 1.2421 | 0.01229 | -0.0591 | 101.0659
8.5 | 1.2756 | 0.01449 | -0.0571 | 88.0331
9 | 1.3106 | 0.01623 | -0.055 | 80.7517
9.5 | 1.3466 | 0.01764 | -0.0529 | 76.3379
10 | 1.3749 | 0.0193 | -0.0498 | 71.2383
10.5 | 1.3859 | 0.02138 | -0.0445 | 64.8223
11 | 1.3973 | 0.0239 | -0.0406 | 58.4644
11.5 | 1.3947 | 0.02804 | -0.0368 | 49.7397
12 | 1.406 | 0.03148 | -0.0348 | 44.6633
12.5 | 1.409 | 0.03603 | -0.0331 | 39.1063
13 | 1.4113 | 0.04099 | -0.0322 | 34.4303
13.5 | 1.4102 | 0.04666 | -0.0319 | 30.2229
14 | 1.4009 | 0.05365 | -0.0321 | 26.1118
14.5 | 1.3897 | 0.06158 | -0.0334 | 22.5674
15 | 1.3797 | 0.06981 | -0.0352 | 19.7636
15.5 | 1.36 | 0.08002 | -0.0378 | 16.9958
16 | 1.3384 | 0.09126 | -0.0414 | 14.6658
16.5 | 1.3175 | 0.10326 | -0.0463 | 12.7591
17 | 1.2981 | 0.11579 | -0.0524 | 11.2108
17.5 | 1.2778 | 0.12928 | -0.0596 | 9.884
18 | 1.2602 | 0.14286 | -0.0676 | 8.8212

## 35. Re 750k Mach 0.10 (1)
BIGFOIL.COM POLAR EXPORT
NACA63-709 a=0.0
NACA63-709 a=0.0 |  |  |  | Cl Max: | 1.242 | at alpha= | 9 | deg
JavaFoil+Calcfoil stall+Eppler ext transition |  |  |  | L/D Max: | 149.991 | at alpha= | 4 | deg
Re: | 750000 |  |  | Cd Min: | 0.00545 | at alpha= | 3 | deg
Mach: | 0.1 |  |  | Cl=0 at alpha= | -3.3444 | deg
|  |  |  | @ Cl=0.1, Cd= | 0.031259
|  |  |  | @ Cl=0.4, Cd= | 0.0079752
|  |  |  | @ Cl=0.6, Cd= | 0.0056341
alpha (deg) | Cl | Cd | Cm | Cl/Cd
-14.5 | -0.198 | 0.11304 | -0.021 | -1.756
-14 | -0.209 | 0.10903 | -0.021 | -1.918
-13.5 | -0.22 | 0.10212 | -0.021 | -2.152
-13 | -0.23 | 0.10999 | -0.02 | -2.095
-12.5 | -0.241 | 0.10285 | -0.02 | -2.34
-12 | -0.25 | 0.0972 | -0.02 | -2.576
-11.5 | -0.259 | 0.09157 | -0.02 | -2.832
-11 | -0.267 | 0.08599 | -0.02 | -3.107
-10.5 | -0.274 | 0.07947 | -0.02 | -3.442
-10 | -0.278 | 0.07476 | -0.019 | -3.717
-9.5 | -0.28 | 0.06887 | -0.019 | -4.066
-9 | -0.279 | 0.06592 | -0.019 | -4.236
-8.5 | -0.275 | 0.06196 | -0.019 | -4.442
-8 | -0.268 | 0.05848 | -0.019 | -4.576
-7.5 | -0.256 | 0.05371 | -0.019 | -4.765
-7 | -0.24 | 0.05005 | -0.019 | -4.795
-6.5 | -0.22 | 0.04719 | -0.018 | -4.654
-6 | -0.195 | 0.04547 | -0.018 | -4.284
-5.5 | -0.166 | 0.04475 | -0.017 | -3.703
-5 | -0.133 | 0.04076 | -0.017 | -3.254
-4.5 | -0.096 | 0.0383 | -0.018 | -2.506
-4 | -0.056 | 0.03633 | -0.018 | -1.546
-3.5 | -0.014 | 0.03435 | -0.019 | -0.401
-3 | 0.031 | 0.0329 | -0.02 | 0.933
-2.5 | 0.077 | 0.03165 | -0.021 | 2.424
-2 | 0.124 | 0.03085 | -0.021 | 4.013
-1.5 | 0.172 | 0.02999 | -0.022 | 5.72
-1 | 0.22 | 0.02949 | -0.022 | 7.446
-0.5 | 0.269 | 0.02847 | -0.026 | 9.444
0 | 0.393 | 0.00798 | -0.053 | 49.166
0.5 | 0.451 | 0.00794 | -0.053 | 56.84
1 | 0.51 | 0.00755 | -0.054 | 67.551
1.5 | 0.568 | 0.00559 | -0.054 | 101.542
2 | 0.626 | 0.00567 | -0.054 | 110.468
2.5 | 0.684 | 0.00571 | -0.054 | 119.806
3 | 0.741 | 0.00545 | -0.055 | 136.148
3.5 | 0.799 | 0.00558 | -0.055 | 143.152
4 | 0.856 | 0.0057 | -0.055 | 149.991
4.5 | 0.912 | 0.0075 | -0.056 | 121.587
5 | 0.968 | 0.00786 | -0.056 | 123.225
5.5 | 1.022 | 0.00824 | -0.056 | 124.09
6 | 1.074 | 0.00881 | -0.056 | 121.911
6.5 | 1.123 | 0.0095 | -0.057 | 118.254
7 | 1.167 | 0.01032 | -0.057 | 113.052
7.5 | 1.187 | 0.01582 | -0.056 | 75.039
8 | 1.214 | 0.01707 | -0.056 | 71.08
8.5 | 1.232 | 0.01842 | -0.057 | 66.891
9 | 1.242 | 0.01996 | -0.057 | 62.196
9.5 | 1.241 | 0.02171 | -0.057 | 57.185
10 | 1.231 | 0.02346 | -0.057 | 52.482
10.5 | 1.212 | 0.02505 | -0.057 | 48.376
11 | 1.001 | 0.0731 | -0.023 | 13.691
11.5 | 0.973 | 0.07804 | -0.022 | 12.465
12 | 0.938 | 0.08344 | -0.02 | 11.242
12.5 | 0.901 | 0.08748 | -0.026 | 10.3
13 | 0.855 | 0.0958 | -0.021 | 8.93
13.5 | 0.81 | 0.09961 | -0.022 | 8.128
14 | 0.762 | 0.11024 | -0.022 | 6.909

## 36. Re 750k Mach 0.10 (2)
BIGFOIL.COM POLAR EXPORT
NACA63-709 a=0.0
NACA63-709 a=0.0 |  |  |  | Cl Max: | 1.4015 | at alpha= | 13 | deg
XFOIL ncrit=9 |  |  |  | L/D Max: | 131.516 | at alpha= | 5.5 | deg
Re: | 750000 |  |  | Cd Min: | 0.14943 | at alpha= | 18 | deg
Mach: | 0.1 |  |  | Cl=0 at alpha= | -99 | deg
|  |  |  | @ Cl=0.1, Cd= | 0.01217
|  |  |  | @ Cl=0.4, Cd= | 0.0083855
|  |  |  | @ Cl=0.6, Cd= | 0.0059521
alpha (deg) | Cl | Cd | Cm | Cl/Cd
-1.5 | 0.2252 | 0.01217 | -0.0603 | 18.5045
-1 | 0.2811 | 0.01012 | -0.0599 | 27.7767
-0.5 | 0.3366 | 0.00895 | -0.0598 | 37.6089
0 | 0.393 | 0.00842 | -0.0598 | 46.6746
0.5 | 0.4498 | 0.00814 | -0.06 | 55.258
1.5 | 0.5607 | 0.00584 | -0.0603 | 96.0103
2 | 0.6168 | 0.006 | -0.0604 | 102.8
2.5 | 0.6729 | 0.00617 | -0.0606 | 109.06
3 | 0.7289 | 0.00636 | -0.0607 | 114.6069
3.5 | 0.7849 | 0.00655 | -0.0609 | 119.8321
4 | 0.8408 | 0.00677 | -0.0611 | 124.195
4.5 | 0.8963 | 0.00701 | -0.0613 | 127.8602
5 | 0.9514 | 0.00731 | -0.0614 | 130.1505
5.5 | 1.0061 | 0.00765 | -0.0615 | 131.5163
6 | 1.06 | 0.00807 | -0.0615 | 131.3507
6.5 | 1.1113 | 0.00877 | -0.0613 | 126.7161
7 | 1.161 | 0.00965 | -0.0609 | 120.3109
7.5 | 1.2084 | 0.01074 | -0.0603 | 112.514
8 | 1.2484 | 0.01252 | -0.0589 | 99.7125
8.5 | 1.2812 | 0.01475 | -0.0566 | 86.861
9 | 1.3167 | 0.01644 | -0.0545 | 80.0912
9.5 | 1.3515 | 0.01791 | -0.0521 | 75.4606
10 | 1.3744 | 0.0197 | -0.0481 | 69.7665
10.5 | 1.3843 | 0.02197 | -0.043 | 63.0086
11 | 1.3939 | 0.02483 | -0.0392 | 56.1377
11.5 | 1.3909 | 0.02922 | -0.0357 | 47.601
12 | 1.4002 | 0.03301 | -0.0339 | 42.4174
12.5 | 1.4012 | 0.03795 | -0.0324 | 36.9223
13 | 1.4015 | 0.04331 | -0.0317 | 32.3597
13.5 | 1.3985 | 0.0494 | -0.0316 | 28.3097
14 | 1.3885 | 0.05677 | -0.0322 | 24.4583
14.5 | 1.378 | 0.06491 | -0.0338 | 21.2294
15 | 1.3669 | 0.07358 | -0.0359 | 18.5771
15.5 | 1.3479 | 0.08405 | -0.039 | 16.0369
16 | 1.3262 | 0.09568 | -0.0432 | 13.8608
16.5 | 1.3044 | 0.10826 | -0.0488 | 12.0488
17 | 1.2842 | 0.12131 | -0.0554 | 10.5861
17.5 | 1.2631 | 0.13534 | -0.0632 | 9.3328
18 | 1.2451 | 0.14943 | -0.0716 | 8.3323

## 37. Re 750k Mach 0.25 (1)
BIGFOIL.COM POLAR EXPORT
NACA63-709 a=0.0
NACA63-709 a=0.0 |  |  |  | Cl Max: | 1.239 | at alpha= | 8.5 | deg
JavaFoil+Calcfoil stall+Eppler ext transition |  |  |  | L/D Max: | 151.209 | at alpha= | 4 | deg
Re: | 750000 |  |  | Cd Min: | 0.00542 | at alpha= | 2.5 | deg
Mach: | 0.25 |  |  | Cl=0 at alpha= | -3.3444 | deg
|  |  |  | @ Cl=0.1, Cd= | 0.031549
|  |  |  | @ Cl=0.4, Cd= | 0.0085429
|  |  |  | @ Cl=0.6, Cd= | 0.10738
alpha (deg) | Cl | Cd | Cm | Cl/Cd
-12.5 | -0.053 | 0.09405 | -0.022 | -0.559
-12 | -0.05 | 0.08919 | -0.022 | -0.557
-11.5 | -0.047 | 0.08485 | -0.022 | -0.552
-11 | -0.044 | 0.07809 | -0.022 | -0.563
-10.5 | -0.041 | 0.07345 | -0.022 | -0.559
-10 | -0.096 | 0.07158 | -0.021 | -1.34
-9.5 | -0.133 | 0.07712 | -0.021 | -1.73
-9 | -0.161 | 0.07201 | -0.021 | -2.23
-8.5 | -0.181 | 0.06646 | -0.02 | -2.723
-8 | -0.195 | 0.06119 | -0.02 | -3.184
-7.5 | -0.202 | 0.05663 | -0.02 | -3.565
-7 | -0.202 | 0.05276 | -0.02 | -3.822
-6.5 | -0.194 | 0.04874 | -0.019 | -3.98
-6 | -0.179 | 0.04641 | -0.019 | -3.858
-5.5 | -0.157 | 0.04798 | -0.018 | -3.272
-5 | -0.129 | 0.04245 | -0.018 | -3.031
-4.5 | -0.095 | 0.0395 | -0.018 | -2.398
-4 | -0.056 | 0.03708 | -0.018 | -1.515
-3.5 | -0.014 | 0.035 | -0.019 | -0.397
-3 | 0.031 | 0.03338 | -0.02 | 0.934
-2.5 | 0.078 | 0.03194 | -0.021 | 2.451
-2 | 0.127 | 0.03107 | -0.022 | 4.078
-1.5 | 0.176 | 0.03016 | -0.022 | 5.83
-1 | 0.225 | 0.02959 | -0.023 | 7.618
-0.5 | 0.275 | 0.02908 | -0.025 | 9.466
0 | 0.403 | 0.00805 | -0.055 | 50.119
0.5 | 0.464 | 0.008 | -0.055 | 57.983
1 | 0.524 | 0.00759 | -0.055 | 68.997
1.5 | 0.583 | 0.00568 | -0.055 | 102.725
2 | 0.643 | 0.0058 | -0.056 | 110.952
2.5 | 0.703 | 0.00542 | -0.056 | 129.622
3 | 0.761 | 0.00555 | -0.056 | 137.194
3.5 | 0.82 | 0.00565 | -0.056 | 145.195
4 | 0.879 | 0.00581 | -0.057 | 151.209
4.5 | 0.937 | 0.00771 | -0.057 | 121.415
5 | 0.994 | 0.00812 | -0.057 | 122.426
5.5 | 1.049 | 0.00859 | -0.058 | 122.111
6 | 1.1 | 0.00919 | -0.058 | 119.673
6.5 | 1.149 | 0.01002 | -0.058 | 114.706
7 | 1.191 | 0.01097 | -0.058 | 108.544
7.5 | 1.207 | 0.01683 | -0.058 | 71.712
8 | 1.229 | 0.01826 | -0.058 | 67.304
8.5 | 1.239 | 0.01982 | -0.058 | 62.501
9 | 1.235 | 0.02167 | -0.058 | 57.004
9.5 | 1.217 | 0.02352 | -0.058 | 51.774
10 | 1.181 | 0.0256 | -0.058 | 46.114
10.5 | 1.13 | 0.02795 | -0.058 | 40.415
11 | 0.909 | 0.07484 | -0.023 | 12.148
11.5 | 0.845 | 0.0807 | -0.023 | 10.466
12 | 0.768 | 0.08671 | -0.022 | 8.86
12.5 | 0.682 | 0.09328 | -0.02 | 7.315
13 | 0.59 | 0.10083 | -0.022 | 5.849
13.5 | 0.491 | 0.10738 | -0.023 | 4.575

## 38. Re 750k Mach 0.25 (2)
BIGFOIL.COM POLAR EXPORT
NACA63-709 a=0.0
NACA63-709 a=0.0 |  |  |  | Cl Max: | 1.3773 | at alpha= | 11 | deg
XFOIL ncrit=9 |  |  |  | L/D Max: | 131.376 | at alpha= | 5.5 | deg
Re: | 750000 |  |  | Cd Min: | 0.12458 | at alpha= | 16 | deg
Mach: | 0.25 |  |  | Cl=0 at alpha= | -99 | deg
|  |  |  | @ Cl=0.1, Cd= | 0.00869
|  |  |  | @ Cl=0.4, Cd= | 0.00869
|  |  |  | @ Cl=0.6, Cd= | 0.0059866
alpha (deg) | Cl | Cd | Cm | Cl/Cd
0 | 0.4063 | 0.00869 | -0.0617 | 46.7549
0.5 | 0.4648 | 0.00829 | -0.0618 | 56.0676
1 | 0.5158 | 0.0062 | -0.0614 | 83.1935
1.5 | 0.5795 | 0.00593 | -0.0621 | 97.7234
2 | 0.6374 | 0.00609 | -0.0622 | 104.6634
2.5 | 0.6953 | 0.00628 | -0.0623 | 110.7166
3 | 0.7533 | 0.00648 | -0.0624 | 116.25
3.5 | 0.8112 | 0.0067 | -0.0625 | 121.0746
4.5 | 0.9266 | 0.00722 | -0.0627 | 128.338
5 | 0.9836 | 0.00755 | -0.0626 | 130.2781
5.5 | 1.0405 | 0.00792 | -0.0626 | 131.3763
6 | 1.0963 | 0.0084 | -0.0623 | 130.5119
6.5 | 1.1489 | 0.00922 | -0.0618 | 124.6095
7 | 1.1993 | 0.01024 | -0.061 | 117.1191
7.5 | 1.2459 | 0.01159 | -0.0597 | 107.4978
8 | 1.2808 | 0.01383 | -0.0572 | 92.6103
8.5 | 1.3097 | 0.01618 | -0.0538 | 80.9456
9 | 1.3404 | 0.01798 | -0.0504 | 74.5495
9.5 | 1.3546 | 0.02007 | -0.0448 | 67.4938
10 | 1.362 | 0.02302 | -0.0399 | 59.1659
10.5 | 1.3745 | 0.02618 | -0.0367 | 52.5019
11 | 1.3773 | 0.03057 | -0.034 | 45.054
11.5 | 1.3661 | 0.03674 | -0.0319 | 37.1829
12 | 1.3652 | 0.04244 | -0.0309 | 32.1678
12.5 | 1.3577 | 0.04922 | -0.0305 | 27.5843
13 | 1.3497 | 0.05662 | -0.031 | 23.8379
13.5 | 1.3397 | 0.06487 | -0.0324 | 20.6521
14 | 1.3252 | 0.07431 | -0.0345 | 17.8334
14.5 | 1.3105 | 0.08463 | -0.0382 | 15.4851
15 | 1.289 | 0.09671 | -0.043 | 13.3285
15.5 | 1.2664 | 0.10995 | -0.0494 | 11.518
16 | 1.2409 | 0.12458 | -0.0571 | 9.9607

## 39. Re 750k Mach 0.50 (1)
BIGFOIL.COM POLAR EXPORT
NACA63-709 a=0.0
NACA63-709 a=0.0 |  |  |  | Cl Max: | 1.258 | at alpha= | 7 | deg
JavaFoil+Calcfoil stall+Eppler ext transition |  |  |  | L/D Max: | 133.787 | at alpha= | 2.5 | deg
Re: | 750000 |  |  | Cd Min: | 0.00509 | at alpha= | 0 | deg
Mach: | 0.5 |  |  | Cl=0 at alpha= | -3.3919 | deg
|  |  |  | @ Cl=0.1, Cd= | 0.033606
|  |  |  | @ Cl=0.4, Cd= | 0.013562
|  |  |  | @ Cl=0.6, Cd= | 0.0077846
alpha (deg) | Cl | Cd | Cm | Cl/Cd
-20 | -0.926 | 0.20594 | -0.03 | -4.495
-19.5 | -0.896 | 0.19635 | -0.029 | -4.562
-19 | -0.868 | 0.18849 | -0.028 | -4.603
-18.5 | -0.84 | 0.18492 | -0.029 | -4.542
-18 | -0.812 | 0.18009 | -0.029 | -4.509
-17.5 | -0.784 | 0.17538 | -0.029 | -4.471
-17 | -0.756 | 0.17171 | -0.029 | -4.404
-16.5 | -0.728 | 0.16729 | -0.029 | -4.354
-16 | -0.699 | 0.15723 | -0.027 | -4.449
-15.5 | -0.671 | 0.15032 | -0.027 | -4.464
-15 | -0.643 | 0.14604 | -0.027 | -4.404
-14.5 | -0.615 | 0.14199 | -0.027 | -4.333
-14 | -0.587 | 0.13186 | -0.027 | -4.455
-13.5 | -0.56 | 0.16591 | -0.027 | -3.373
-13 | -0.532 | 0.12434 | -0.027 | -4.278
-12.5 | -0.504 | 0.12064 | -0.027 | -4.178
-12 | -0.476 | 0.11858 | -0.026 | -4.01
-11.5 | -0.447 | 0.11608 | -0.025 | -3.854
-11 | -0.42 | 0.11115 | -0.025 | -3.776
-10.5 | -0.392 | 0.10798 | -0.025 | -3.631
-10 | -0.364 | 0.10505 | -0.025 | -3.469
-9.5 | -0.337 | 0.09576 | -0.025 | -3.518
-9 | -0.309 | 0.09026 | -0.025 | -3.427
-8.5 | -0.282 | 0.09486 | -0.025 | -2.97
-8 | -0.254 | 0.08488 | -0.023 | -2.991
-7.5 | -0.226 | 0.08083 | -0.023 | -2.801
-7 | -0.199 | 0.07691 | -0.023 | -2.587
-6.5 | -0.172 | 0.075 | -0.024 | -2.289
-6 | -0.144 | 0.07278 | -0.024 | -1.983
-5.5 | -0.117 | 0.07189 | -0.024 | -1.629
-5 | -0.09 | 0.07705 | -0.024 | -1.166
-4.5 | -0.063 | 0.04884 | -0.023 | -1.282
-4 | -0.036 | 0.04222 | -0.022 | -0.841
-3.5 | -0.008 | 0.03797 | -0.022 | -0.223
-3 | 0.029 | 0.03905 | -0.021 | 0.744
-2.5 | 0.082 | 0.03428 | -0.02 | 2.378
-2 | 0.137 | 0.03222 | -0.023 | 4.257
-1.5 | 0.194 | 0.03114 | -0.024 | 6.219
-1 | 0.25 | 0.03026 | -0.024 | 8.268
-0.5 | 0.306 | 0.02949 | -0.025 | 10.394
0 | 0.45 | 0.00509 | -0.03 | 88.446
0.5 | 0.518 | 0.00792 | -0.061 | 65.357
1 | 0.585 | 0.00788 | -0.062 | 74.209
1.5 | 0.651 | 0.00746 | -0.062 | 87.347
2 | 0.717 | 0.00582 | -0.062 | 123.167
2.5 | 0.783 | 0.00585 | -0.062 | 133.787
3 | 0.849 | 0.00732 | -0.063 | 115.931
3.5 | 0.913 | 0.00767 | -0.063 | 119.078
4 | 0.977 | 0.00838 | -0.063 | 116.608
4.5 | 1.039 | 0.00892 | -0.063 | 116.458
5 | 1.099 | 0.00959 | -0.064 | 114.561
5.5 | 1.154 | 0.01046 | -0.064 | 110.353
6 | 1.204 | 0.01163 | -0.064 | 103.509
6.5 | 1.246 | 0.01307 | -0.064 | 95.338
7 | 1.258 | 0.02053 | -0.063 | 61.3
7.5 | 1.252 | 0.02296 | -0.063 | 54.545
8 | 1.164 | 0.02639 | -0.063 | 44.127
8.5 | 0.619 | 0.06096 | -0.021 | 10.151
9 | 0.644 | 0.06654 | -0.024 | 9.685
9.5 | 0.67 | 0.09016 | -0.025 | 7.427
10 | 0.695 | 0.09389 | -0.025 | 7.398
10.5 | 0.72 | 0.09779 | -0.027 | 7.36
11 | 0.745 | 0.10454 | -0.028 | 7.126
11.5 | 0.77 | 0.11166 | -0.029 | 6.893
12 | 0.796 | 0.12304 | -0.032 | 6.466

## 40. Re 750k Mach 0.50 (2)
BIGFOIL.COM POLAR EXPORT
NACA63-709 a=0.0
NACA63-709 a=0.0 |  |  |  | Cl Max: | 1.3643 | at alpha= | 7.5 | deg
XFOIL ncrit=9 |  |  |  | L/D Max: | 129.096 | at alpha= | 5 | deg
Re: | 750000 |  |  | Cd Min: | 0.27361 | at alpha= | -20 | deg
Mach: | 0.5 |  |  | Cl=0 at alpha= | -3.6098 | deg
|  |  |  | @ Cl=0.1, Cd= | 0.027074
|  |  |  | @ Cl=0.4, Cd= | 0.010107
|  |  |  | @ Cl=0.6, Cd= | 0.0085203
alpha (deg) | Cl | Cd | Cm | Cl/Cd
-20 | -0.7713 | 0.27361 | 0.0798 | -2.819
-19.5 | -0.7482 | 0.26541 | 0.0747 | -2.819
-19 | -0.7244 | 0.25745 | 0.0693 | -2.8138
-18.5 | -0.7003 | 0.24955 | 0.064 | -2.8063
-18 | -0.6763 | 0.24169 | 0.0588 | -2.7982
-17.5 | -0.6521 | 0.23371 | 0.0537 | -2.7902
-17 | -0.6277 | 0.22567 | 0.0486 | -2.7815
-16.5 | -0.6031 | 0.21775 | 0.0436 | -2.7697
-16 | -0.5788 | 0.21002 | 0.0385 | -2.7559
-15.5 | -0.5555 | 0.20254 | 0.0332 | -2.7427
-13.5 | -0.4643 | 0.1706 | 0.0152 | -2.7216
-13 | -0.4434 | 0.16296 | 0.0114 | -2.7209
-12.5 | -0.4216 | 0.15542 | 0.007 | -2.7126
-12 | -0.4004 | 0.14798 | 0.0029 | -2.7058
-11 | -0.3514 | 0.13245 | -0.008 | -2.6531
-10.5 | -0.3365 | 0.12611 | -0.0107 | -2.6683
-10 | -0.3221 | 0.11979 | -0.0144 | -2.6889
-9 | -0.2874 | 0.105 | -0.0199 | -2.7371
-8.5 | -0.2697 | 0.09857 | -0.0229 | -2.7361
-8 | -0.2526 | 0.09227 | -0.0261 | -2.7376
-7.5 | -0.2365 | 0.08604 | -0.0293 | -2.7487
-7 | -0.2207 | 0.0799 | -0.0326 | -2.7622
-6.5 | -0.2064 | 0.07402 | -0.0359 | -2.7884
-6 | -0.1945 | 0.06843 | -0.0408 | -2.8423
-5.5 | -0.1672 | 0.06156 | -0.0507 | -2.716
-5 | -0.1307 | 0.05439 | -0.0577 | -2.403
-4.5 | -0.0963 | 0.04638 | -0.0625 | -2.0763
-4 | -0.0519 | 0.04021 | -0.0661 | -1.2907
-3.5 | 0.0146 | 0.03512 | -0.0694 | 0.41572
-3 | 0.0759 | 0.02991 | -0.0708 | 2.5376
-2.5 | 0.1325 | 0.02325 | -0.0723 | 5.6989
-2 | 0.1961 | 0.01945 | -0.0726 | 10.0823
-1.5 | 0.2649 | 0.01658 | -0.0718 | 15.9771
-0.5 | 0.399 | 0.01012 | -0.0702 | 39.4269
0 | 0.4653 | 0.00928 | -0.0698 | 50.1401
0.5 | 0.5319 | 0.00875 | -0.0697 | 60.7886
1 | 0.5991 | 0.00855 | -0.0697 | 70.0702
1.5 | 0.663 | 0.00644 | -0.0697 | 102.9503
2 | 0.7292 | 0.00666 | -0.0696 | 109.4895
2.5 | 0.7956 | 0.00691 | -0.0695 | 115.1375
3 | 0.8621 | 0.0072 | -0.0693 | 119.7361
3.5 | 0.9291 | 0.00748 | -0.069 | 124.2112
4 | 0.9958 | 0.00783 | -0.0686 | 127.1775
4.5 | 1.0624 | 0.00824 | -0.0679 | 128.932
5 | 1.1283 | 0.00874 | -0.067 | 129.0961
5.5 | 1.1928 | 0.00938 | -0.0657 | 127.1642
6 | 1.2535 | 0.0103 | -0.0638 | 121.699
6.5 | 1.3071 | 0.01164 | -0.0609 | 112.2938
7 | 1.3488 | 0.01352 | -0.0566 | 99.7633
7.5 | 1.3643 | 0.01612 | -0.0495 | 84.634
8 | 1.3548 | 0.02032 | -0.0424 | 66.6732
8.5 | 1.3561 | 0.02504 | -0.038 | 54.1573
9 | 1.3568 | 0.03046 | -0.0349 | 44.5437
9.5 | 1.3487 | 0.03712 | -0.0327 | 36.3335
10 | 1.3326 | 0.04499 | -0.0317 | 29.6199
10.5 | 1.3152 | 0.05363 | -0.0317 | 24.5236
11 | 1.2988 | 0.06288 | -0.0327 | 20.6552
11.5 | 1.2823 | 0.07284 | -0.0348 | 17.6043
12 | 1.2602 | 0.08439 | -0.0386 | 14.933
12.5 | 1.2362 | 0.09718 | -0.0443 | 12.7207

## 41. Re 1M Mach 0.00 (1)
BIGFOIL.COM POLAR EXPORT
NACA63-709 a=0.0
NACA63-709 a=0.0 |  |  |  | Cl Max: | 1.247 | at alpha= | 9.5 | deg
JavaFoil+Calcfoil stall+Eppler ext transition |  |  |  | L/D Max: | 167.57 | at alpha= | 4.5 | deg
Re: | 1000000 |  |  | Cd Min: | 0.00506 | at alpha= | 3 | deg
Mach: | 0 |  |  | Cl=0 at alpha= | -3.3444 | deg
|  |  |  | @ Cl=0.1, Cd= | 0.030864
|  |  |  | @ Cl=0.4, Cd= | 0.0075922
|  |  |  | @ Cl=0.6, Cd= | 0.0052703
alpha (deg) | Cl | Cd | Cm | Cl/Cd
-15 | -0.227 | 0.11536 | -0.021 | -1.963
-14.5 | -0.236 | 0.10872 | -0.021 | -2.168
-14 | -0.245 | 0.10569 | -0.021 | -2.316
-13.5 | -0.254 | 0.10005 | -0.021 | -2.537
-13 | -0.263 | 0.09496 | -0.021 | -2.765
-12.5 | -0.271 | 0.0894 | -0.02 | -3.029
-12 | -0.278 | 0.09178 | -0.02 | -3.033
-11.5 | -0.285 | 0.08762 | -0.02 | -3.252
-11 | -0.29 | 0.08177 | -0.02 | -3.55
-10.5 | -0.294 | 0.07677 | -0.02 | -3.831
-10 | -0.296 | 0.07302 | -0.02 | -4.053
-9.5 | -0.295 | 0.06687 | -0.019 | -4.417
-9 | -0.292 | 0.06334 | -0.019 | -4.611
-8.5 | -0.286 | 0.05995 | -0.019 | -4.765
-8 | -0.276 | 0.05614 | -0.019 | -4.912
-7.5 | -0.262 | 0.05175 | -0.019 | -5.064
-7 | -0.244 | 0.04883 | -0.019 | -5.005
-6.5 | -0.223 | 0.04643 | -0.019 | -4.793
-6 | -0.197 | 0.04339 | -0.018 | -4.531
-5.5 | -0.167 | 0.0432 | -0.018 | -3.857
-5 | -0.133 | 0.03969 | -0.018 | -3.352
-4.5 | -0.096 | 0.03738 | -0.018 | -2.57
-4 | -0.056 | 0.03544 | -0.019 | -1.584
-3.5 | -0.014 | 0.03377 | -0.02 | -0.407
-3 | 0.031 | 0.03237 | -0.021 | 0.946
-2.5 | 0.076 | 0.03139 | -0.021 | 2.436
-2 | 0.123 | 0.03036 | -0.022 | 4.063
-1.5 | 0.171 | 0.02946 | -0.023 | 5.802
-1 | 0.219 | 0.02886 | -0.024 | 7.584
-0.5 | 0.332 | 0.0079 | -0.053 | 41.956
0 | 0.391 | 0.0076 | -0.053 | 51.364
0.5 | 0.449 | 0.00755 | -0.053 | 59.48
1 | 0.507 | 0.00716 | -0.053 | 70.8
1.5 | 0.565 | 0.00521 | -0.054 | 108.564
2 | 0.623 | 0.00531 | -0.054 | 117.294
2.5 | 0.681 | 0.00539 | -0.054 | 126.269
3 | 0.738 | 0.00506 | -0.054 | 145.7
3.5 | 0.795 | 0.00519 | -0.055 | 153.251
4 | 0.852 | 0.00529 | -0.055 | 161.02
4.5 | 0.908 | 0.00542 | -0.055 | 167.57
5 | 0.964 | 0.00719 | -0.056 | 134.086
5.5 | 1.018 | 0.00754 | -0.056 | 135.034
6 | 1.07 | 0.0081 | -0.056 | 132.023
6.5 | 1.119 | 0.00896 | -0.057 | 124.842
7 | 1.164 | 0.00966 | -0.057 | 120.416
7.5 | 1.186 | 0.01468 | -0.056 | 80.791
8 | 1.214 | 0.01586 | -0.056 | 76.546
8.5 | 1.234 | 0.01708 | -0.056 | 72.208
9 | 1.245 | 0.01853 | -0.057 | 67.176
9.5 | 1.247 | 0.02012 | -0.057 | 61.987
10 | 1.24 | 0.02171 | -0.057 | 57.133
10.5 | 1.224 | 0.02346 | -0.057 | 52.165
11 | 1.198 | 0.02557 | -0.057 | 46.843
11.5 | 1.167 | 0.02723 | -0.057 | 42.848
12 | 0.96 | 0.0816 | -0.026 | 11.765
12.5 | 0.925 | 0.08696 | -0.026 | 10.643
13 | 0.887 | 0.09312 | -0.026 | 9.526
13.5 | 0.846 | 0.09752 | -0.027 | 8.677
14 | 0.802 | 0.10495 | -0.024 | 7.643
14.5 | 0.759 | 0.10899 | -0.025 | 6.963

## 42. Re 1M Mach 0.00 (2)
BIGFOIL.COM POLAR EXPORT
NACA63-709 a=0.0
NACA63-709 a=0.0 |  |  |  | Cl Max: | 1.4441 | at alpha= | 12 | deg
XFOIL ncrit=9 |  |  |  | L/D Max: | 142.475 | at alpha= | 5.5 | deg
Re: | 1000000 |  |  | Cd Min: | 0.1062 | at alpha= | 17 | deg
Mach: | 0 |  |  | Cl=0 at alpha= | -99 | deg
|  |  |  | @ Cl=0.1, Cd= | 0.018371
|  |  |  | @ Cl=0.4, Cd= | 0.0077473
|  |  |  | @ Cl=0.6, Cd= | 0.005384
alpha (deg) | Cl | Cd | Cm | Cl/Cd
-3 | 0.0526 | 0.02105 | -0.0612 | 2.4988
-2.5 | 0.1085 | 0.01789 | -0.061 | 6.0648
-2 | 0.1664 | 0.01189 | -0.0597 | 13.995
-1.5 | 0.2225 | 0.00997 | -0.0594 | 22.317
-1 | 0.2782 | 0.00889 | -0.0592 | 31.2936
-0.5 | 0.3341 | 0.00807 | -0.0592 | 41.4002
0 | 0.3907 | 0.00779 | -0.0594 | 50.154
0.5 | 0.4473 | 0.00753 | -0.0596 | 59.4024
1 | 0.4992 | 0.00574 | -0.0599 | 86.9686
1.5 | 0.5575 | 0.00527 | -0.06 | 105.7875
2 | 0.6134 | 0.00542 | -0.0602 | 113.1734
2.5 | 0.6694 | 0.00558 | -0.0603 | 119.9642
3 | 0.7253 | 0.00575 | -0.0606 | 126.1391
3.5 | 0.7812 | 0.00594 | -0.0608 | 131.5152
4 | 0.8368 | 0.00615 | -0.0611 | 136.065
4.5 | 0.8921 | 0.00641 | -0.0613 | 139.1732
5 | 0.9472 | 0.00669 | -0.0615 | 141.5845
5.5 | 1.0016 | 0.00703 | -0.0617 | 142.4751
6 | 1.0547 | 0.00754 | -0.0617 | 139.8806
6.5 | 1.1057 | 0.00829 | -0.0616 | 133.3776
7 | 1.1554 | 0.00916 | -0.0613 | 126.1354
7.5 | 1.2019 | 0.01035 | -0.0607 | 116.1256
8 | 1.2417 | 0.01216 | -0.0594 | 102.1135
8.5 | 1.2794 | 0.01395 | -0.0577 | 91.7133
9 | 1.32 | 0.01523 | -0.0563 | 86.671
9.5 | 1.3589 | 0.01647 | -0.0546 | 82.5076
10 | 1.3914 | 0.01797 | -0.052 | 77.429
10.5 | 1.4094 | 0.01982 | -0.0473 | 71.11
11 | 1.425 | 0.02173 | -0.0431 | 65.5775
11.5 | 1.4394 | 0.02417 | -0.0398 | 59.5532
12 | 1.4441 | 0.02776 | -0.0366 | 52.0209
12.5 | 1.4345 | 0.03314 | -0.0339 | 43.2861
13 | 1.4422 | 0.03731 | -0.0327 | 38.6545
13.5 | 1.4418 | 0.04265 | -0.0319 | 33.8054
14 | 1.4317 | 0.04946 | -0.0319 | 28.9466
14.5 | 1.4269 | 0.05624 | -0.0326 | 25.3716
15 | 1.4147 | 0.06453 | -0.0342 | 21.9231
15.5 | 1.4031 | 0.07334 | -0.0366 | 19.1314
16 | 1.3867 | 0.08346 | -0.04 | 16.6151
16.5 | 1.3693 | 0.09443 | -0.0443 | 14.5007
17 | 1.3512 | 0.1062 | -0.0495 | 12.7232

## 43. Re 1M Mach 0.10 (1)
BIGFOIL.COM POLAR EXPORT
NACA63-709 a=0.0
NACA63-709 a=0.0 |  |  |  | Cl Max: | 1.245 | at alpha= | 9 | deg
JavaFoil+Calcfoil stall+Eppler ext transition |  |  |  | L/D Max: | 166.965 | at alpha= | 4.5 | deg
Re: | 1000000 |  |  | Cd Min: | 0.00512 | at alpha= | 3 | deg
Mach: | 0.1 |  |  | Cl=0 at alpha= | -3.3444 | deg
|  |  |  | @ Cl=0.1, Cd= | 0.030824
|  |  |  | @ Cl=0.4, Cd= | 0.0075888
|  |  |  | @ Cl=0.6, Cd= | 0.0052786
alpha (deg) | Cl | Cd | Cm | Cl/Cd
-14.5 | -0.199 | 0.11052 | -0.021 | -1.797
-14 | -0.209 | 0.10464 | -0.021 | -2
-13.5 | -0.22 | 0.09971 | -0.021 | -2.206
-13 | -0.23 | 0.09371 | -0.021 | -2.459
-12.5 | -0.241 | 0.08895 | -0.021 | -2.706
-12 | -0.251 | 0.08471 | -0.021 | -2.957
-11.5 | -0.259 | 0.08941 | -0.02 | -2.902
-11 | -0.267 | 0.08389 | -0.02 | -3.186
-10.5 | -0.274 | 0.07899 | -0.02 | -3.464
-10 | -0.278 | 0.07292 | -0.02 | -3.813
-9.5 | -0.28 | 0.06813 | -0.02 | -4.111
-9 | -0.279 | 0.06434 | -0.019 | -4.341
-8.5 | -0.275 | 0.0608 | -0.019 | -4.528
-8 | -0.268 | 0.05679 | -0.019 | -4.714
-7.5 | -0.256 | 0.05225 | -0.019 | -4.9
-7 | -0.24 | 0.04884 | -0.019 | -4.916
-6.5 | -0.22 | 0.04602 | -0.019 | -4.773
-6 | -0.195 | 0.04371 | -0.019 | -4.459
-5.5 | -0.166 | 0.04348 | -0.018 | -3.812
-5 | -0.133 | 0.03984 | -0.018 | -3.33
-4.5 | -0.096 | 0.0376 | -0.018 | -2.553
-4 | -0.056 | 0.03563 | -0.019 | -1.577
-3.5 | -0.014 | 0.03393 | -0.02 | -0.406
-3 | 0.031 | 0.03243 | -0.021 | 0.947
-2.5 | 0.077 | 0.03124 | -0.022 | 2.457
-2 | 0.124 | 0.03039 | -0.022 | 4.076
-1.5 | 0.172 | 0.02951 | -0.023 | 5.818
-1 | 0.22 | 0.02891 | -0.024 | 7.608
-0.5 | 0.333 | 0.00789 | -0.053 | 42.223
0 | 0.393 | 0.00759 | -0.053 | 51.689
0.5 | 0.451 | 0.00758 | -0.053 | 59.558
1 | 0.51 | 0.00721 | -0.054 | 70.649
1.5 | 0.568 | 0.00524 | -0.054 | 108.439
2 | 0.626 | 0.00531 | -0.054 | 117.894
2.5 | 0.684 | 0.00539 | -0.054 | 126.888
3 | 0.742 | 0.00512 | -0.055 | 144.845
3.5 | 0.799 | 0.0052 | -0.055 | 153.701
4 | 0.856 | 0.00533 | -0.055 | 160.628
4.5 | 0.912 | 0.00546 | -0.056 | 166.965
5 | 0.968 | 0.00725 | -0.056 | 133.598
5.5 | 1.023 | 0.00759 | -0.056 | 134.683
6 | 1.075 | 0.00817 | -0.057 | 131.596
6.5 | 1.124 | 0.00905 | -0.057 | 124.227
7 | 1.168 | 0.00977 | -0.057 | 119.574
7.5 | 1.19 | 0.01483 | -0.056 | 80.256
8 | 1.217 | 0.01602 | -0.057 | 75.948
8.5 | 1.235 | 0.01733 | -0.057 | 71.299
9 | 1.245 | 0.01879 | -0.057 | 66.26
9.5 | 1.245 | 0.02043 | -0.057 | 60.928
10 | 1.235 | 0.02207 | -0.057 | 55.948
10.5 | 1.216 | 0.0236 | -0.057 | 51.514
11 | 1.184 | 0.02612 | -0.057 | 45.317
11.5 | 1.139 | 0.02916 | -0.057 | 39.057
12 | 0.94 | 0.08169 | -0.026 | 11.511
12.5 | 1.045 | 0.03422 | -0.057 | 30.529
13 | 0.856 | 0.09249 | -0.024 | 9.258
13.5 | 0.811 | 0.09895 | -0.026 | 8.196
14 | 0.762 | 0.10653 | -0.024 | 7.155

## 44. Re 1M Mach 0.10 (2)
BIGFOIL.COM POLAR EXPORT
NACA63-709 a=0.0
NACA63-709 a=0.0 |  |  |  | Cl Max: | 1.4375 | at alpha= | 12 | deg
XFOIL ncrit=9 |  |  |  | L/D Max: | 142.56 | at alpha= | 5.5 | deg
Re: | 1000000 |  |  | Cd Min: | 0.24839 | at alpha= | -20 | deg
Mach: | 0.1 |  |  | Cl=0 at alpha= | -3.5344 | deg
|  |  |  | @ Cl=0.1, Cd= | 0.018608
|  |  |  | @ Cl=0.4, Cd= | 0.0077681
|  |  |  | @ Cl=0.6, Cd= | 0.0053842
alpha (deg) | Cl | Cd | Cm | Cl/Cd
-20 | -0.6935 | 0.24839 | 0.0642 | -2.792
-19.5 | -0.6746 | 0.24198 | 0.0599 | -2.7878
-19 | -0.6554 | 0.23538 | 0.0556 | -2.7844
-18.5 | -0.6366 | 0.22885 | 0.0513 | -2.7817
-18 | -0.6179 | 0.2222 | 0.0471 | -2.7808
-17.5 | -0.5996 | 0.21536 | 0.0427 | -2.7842
-16.5 | -0.5645 | 0.20084 | 0.0349 | -2.8107
-16 | -0.5468 | 0.19429 | 0.0311 | -2.8143
-15.5 | -0.5291 | 0.18782 | 0.0274 | -2.8171
-15 | -0.5111 | 0.18121 | 0.0236 | -2.8205
-14.5 | -0.4939 | 0.17447 | 0.0199 | -2.8309
-14 | -0.4769 | 0.1676 | 0.0163 | -2.8455
-13.5 | -0.4602 | 0.16065 | 0.0127 | -2.8646
-13 | -0.4437 | 0.15361 | 0.0093 | -2.8885
-12.5 | -0.4274 | 0.14667 | 0.0056 | -2.914
-12 | -0.4121 | 0.13975 | 0.0021 | -2.9488
-11.5 | -0.3976 | 0.13282 | -0.0015 | -2.9935
-11 | -0.384 | 0.12591 | -0.005 | -3.0498
-10.5 | -0.3724 | 0.11868 | -0.0088 | -3.1378
-9.5 | -0.3352 | 0.1041 | -0.0171 | -3.22
-9 | -0.3236 | 0.09819 | -0.0195 | -3.2957
-8.5 | -0.312 | 0.09222 | -0.0222 | -3.3832
-7.5 | -0.2954 | 0.08062 | -0.028 | -3.6641
-7 | -0.2865 | 0.07413 | -0.0343 | -3.8648
-6.5 | -0.2627 | 0.06673 | -0.0417 | -3.9368
-6 | -0.2308 | 0.05917 | -0.0478 | -3.9006
-5.5 | -0.1924 | 0.05152 | -0.0528 | -3.7345
-5 | -0.155 | 0.0423 | -0.0571 | -3.6643
-4.5 | -0.1096 | 0.03738 | -0.0593 | -2.932
-4 | -0.0501 | 0.0323 | -0.0601 | -1.5511
-3.5 | 0.0037 | 0.02691 | -0.0605 | 0.1375
-3 | 0.0529 | 0.02132 | -0.0616 | 2.4812
-2.5 | 0.109 | 0.01809 | -0.0614 | 6.0254
-2 | 0.1674 | 0.01209 | -0.0601 | 13.8462
-1.5 | 0.2238 | 0.01004 | -0.0597 | 22.2908
-1 | 0.28 | 0.00895 | -0.0596 | 31.2849
-0.5 | 0.3362 | 0.00813 | -0.0595 | 41.353
0 | 0.393 | 0.0078 | -0.0597 | 50.3846
0.5 | 0.45 | 0.00754 | -0.0599 | 59.6817
1 | 0.5028 | 0.00583 | -0.0603 | 86.2436
1.5 | 0.5609 | 0.00528 | -0.0603 | 106.2311
2 | 0.6172 | 0.00543 | -0.0605 | 113.6648
2.5 | 0.6735 | 0.00559 | -0.0607 | 120.483
3 | 0.7298 | 0.00577 | -0.0609 | 126.4818
3.5 | 0.7859 | 0.00596 | -0.0611 | 131.8624
4 | 0.8419 | 0.00618 | -0.0613 | 136.2298
5 | 0.953 | 0.00672 | -0.0617 | 141.8155
5.5 | 1.0079 | 0.00707 | -0.0619 | 142.5601
6 | 1.0614 | 0.00759 | -0.0619 | 139.8419
6.5 | 1.1126 | 0.00836 | -0.0617 | 133.0861
7 | 1.1626 | 0.00925 | -0.0614 | 125.6865
7.5 | 1.209 | 0.01048 | -0.0607 | 115.3626
8 | 1.2483 | 0.01236 | -0.0592 | 100.9951
8.5 | 1.2857 | 0.01417 | -0.0574 | 90.7339
9 | 1.3259 | 0.01549 | -0.0557 | 85.5972
9.5 | 1.3634 | 0.01682 | -0.0537 | 81.0583
10 | 1.3949 | 0.01832 | -0.0509 | 76.1408
10.5 | 1.4079 | 0.02029 | -0.0455 | 69.3889
11 | 1.4229 | 0.02245 | -0.0415 | 63.3808
11.5 | 1.4362 | 0.02516 | -0.0384 | 57.0827
12 | 1.4375 | 0.02924 | -0.0354 | 49.1621
12.5 | 1.428 | 0.03486 | -0.033 | 40.9639
13 | 1.4328 | 0.03953 | -0.032 | 36.2459
13.5 | 1.4297 | 0.04538 | -0.0315 | 31.5051
14 | 1.4184 | 0.05263 | -0.0318 | 26.9504
14.5 | 1.4113 | 0.06002 | -0.0329 | 23.5138
15 | 1.3979 | 0.06879 | -0.0349 | 20.3213
15.5 | 1.3843 | 0.07827 | -0.0378 | 17.6862
16 | 1.3661 | 0.08909 | -0.0417 | 15.3339
16.5 | 1.3459 | 0.10099 | -0.0467 | 13.3271
17 | 1.3248 | 0.1138 | -0.0528 | 11.6415

## 45. Re 1M Mach 0.25 (1)
BIGFOIL.COM POLAR EXPORT
NACA63-709 a=0.0
NACA63-709 a=0.0 |  |  |  | Cl Max: | 1.242 | at alpha= | 8.5 | deg
JavaFoil+Calcfoil stall+Eppler ext transition |  |  |  | L/D Max: | 161.859 | at alpha= | 4 | deg
Re: | 1000000 |  |  | Cd Min: | 0.00516 | at alpha= | 3 | deg
Mach: | 0.25 |  |  | Cl=0 at alpha= | -3.3444 | deg
|  |  |  | @ Cl=0.1, Cd= | 0.031052
|  |  |  | @ Cl=0.4, Cd= | 0.0076662
|  |  |  | @ Cl=0.6, Cd= | 0.10425
alpha (deg) | Cl | Cd | Cm | Cl/Cd
-12.5 | -0.053 | 0.092 | -0.022 | -0.572
-12 | -0.05 | 0.08698 | -0.022 | -0.571
-11.5 | -0.047 | 0.08253 | -0.022 | -0.567
-11 | -0.044 | 0.07585 | -0.022 | -0.58
-10.5 | -0.041 | 0.0723 | -0.022 | -0.568
-10 | -0.096 | 0.06878 | -0.022 | -1.395
-9.5 | -0.133 | 0.0661 | -0.021 | -2.019
-9 | -0.161 | 0.06862 | -0.021 | -2.341
-8.5 | -0.181 | 0.06335 | -0.021 | -2.857
-8 | -0.195 | 0.05991 | -0.02 | -3.253
-7.5 | -0.202 | 0.05423 | -0.02 | -3.723
-7 | -0.202 | 0.05094 | -0.02 | -3.959
-6.5 | -0.194 | 0.04801 | -0.02 | -4.042
-6 | -0.179 | 0.0449 | -0.02 | -3.989
-5.5 | -0.157 | 0.04339 | -0.019 | -3.62
-5 | -0.129 | 0.04056 | -0.019 | -3.174
-4.5 | -0.095 | 0.0387 | -0.018 | -2.449
-4 | -0.056 | 0.03629 | -0.019 | -1.548
-3.5 | -0.014 | 0.03435 | -0.02 | -0.405
-3 | 0.031 | 0.03276 | -0.021 | 0.952
-2.5 | 0.078 | 0.03142 | -0.022 | 2.493
-2 | 0.127 | 0.0306 | -0.022 | 4.142
-1.5 | 0.176 | 0.02976 | -0.022 | 5.911
-1 | 0.226 | 0.029 | -0.025 | 7.786
-0.5 | 0.342 | 0.00798 | -0.054 | 42.915
0 | 0.403 | 0.00765 | -0.055 | 52.698
0.5 | 0.464 | 0.00761 | -0.055 | 60.987
1 | 0.524 | 0.00722 | -0.055 | 72.499
1.5 | 0.583 | 0.00531 | -0.055 | 109.967
2 | 0.643 | 0.00538 | -0.056 | 119.529
2.5 | 0.703 | 0.00553 | -0.056 | 127.038
3 | 0.762 | 0.00516 | -0.056 | 147.622
3.5 | 0.82 | 0.00529 | -0.056 | 155.118
4 | 0.879 | 0.00543 | -0.057 | 161.859
4.5 | 0.937 | 0.00702 | -0.057 | 133.491
5 | 0.994 | 0.00749 | -0.057 | 132.679
5.5 | 1.049 | 0.00791 | -0.058 | 132.638
6 | 1.101 | 0.00875 | -0.058 | 125.837
6.5 | 1.15 | 0.00951 | -0.058 | 121.006
7 | 1.193 | 0.01035 | -0.058 | 115.3
7.5 | 1.21 | 0.01582 | -0.058 | 76.495
8 | 1.232 | 0.01717 | -0.058 | 71.752
8.5 | 1.242 | 0.01865 | -0.058 | 66.592
9 | 1.239 | 0.0204 | -0.058 | 60.702
9.5 | 1.221 | 0.02214 | -0.058 | 55.136
10 | 1.186 | 0.02444 | -0.058 | 48.529
10.5 | 1.136 | 0.02634 | -0.058 | 43.129
11 | 1.067 | 0.029 | -0.058 | 36.782
11.5 | 0.848 | 0.07882 | -0.029 | 10.752
12 | 0.769 | 0.08466 | -0.026 | 9.089
12.5 | 0.683 | 0.09142 | -0.024 | 7.472
13 | 0.59 | 0.09721 | -0.024 | 6.071
13.5 | 0.492 | 0.10425 | -0.025 | 4.716

## 46. Re 1M Mach 0.25 (2)
BIGFOIL.COM POLAR EXPORT
NACA63-709 a=0.0
NACA63-709 a=0.0 |  |  |  | Cl Max: | 1.4129 | at alpha= | 11.5 | deg
XFOIL ncrit=9 |  |  |  | L/D Max: | 142.237 | at alpha= | 5.5 | deg
Re: | 1000000 |  |  | Cd Min: | 0.13572 | at alpha= | 16.5 | deg
Mach: | 0.25 |  |  | Cl=0 at alpha= | -3.5437 | deg
|  |  |  | @ Cl=0.1, Cd= | 0.019922
|  |  |  | @ Cl=0.4, Cd= | 0.007961
|  |  |  | @ Cl=0.6, Cd= | 0.0054262
alpha (deg) | Cl | Cd | Cm | Cl/Cd
-10 | -0.3412 | 0.11164 | -0.0143 | -3.0563
-9.5 | -0.3287 | 0.10583 | -0.0164 | -3.1059
-9 | -0.3155 | 0.0997 | -0.0191 | -3.1645
-8.5 | -0.3024 | 0.09357 | -0.022 | -3.2318
-8 | -0.2894 | 0.08765 | -0.0253 | -3.3018
-7.5 | -0.2817 | 0.08181 | -0.0288 | -3.4433
-7 | -0.2765 | 0.07582 | -0.0332 | -3.6468
-6.5 | -0.2558 | 0.06873 | -0.0403 | -3.7218
-6 | -0.2269 | 0.06129 | -0.0468 | -3.7021
-5.5 | -0.1908 | 0.0537 | -0.0524 | -3.5531
-5 | -0.1564 | 0.04513 | -0.057 | -3.4655
-4 | -0.0501 | 0.03402 | -0.0616 | -1.4727
-3.5 | 0.0048 | 0.02841 | -0.0624 | 0.16895
-3 | 0.0547 | 0.02272 | -0.0637 | 2.4076
-2.5 | 0.1125 | 0.01915 | -0.0635 | 5.8747
-2 | 0.1735 | 0.01683 | -0.0626 | 10.309
-1.5 | 0.2313 | 0.01063 | -0.0618 | 21.7592
-1 | 0.2895 | 0.00935 | -0.0616 | 30.9626
-0.5 | 0.3477 | 0.00858 | -0.0614 | 40.5245
0 | 0.406 | 0.00789 | -0.0615 | 51.4575
0.5 | 0.4649 | 0.00762 | -0.0617 | 61.0105
1 | 0.5237 | 0.00734 | -0.062 | 71.3488
1.5 | 0.5796 | 0.00537 | -0.0621 | 107.933
2 | 0.6377 | 0.00553 | -0.0622 | 115.3165
2.5 | 0.6959 | 0.0057 | -0.0624 | 122.0877
3 | 0.7541 | 0.0059 | -0.0625 | 127.8136
3.5 | 0.8122 | 0.00613 | -0.0627 | 132.4959
4 | 0.8704 | 0.00635 | -0.0629 | 137.0709
4.5 | 0.9282 | 0.00662 | -0.063 | 140.2115
5 | 0.9857 | 0.00694 | -0.063 | 142.0317
5.5 | 1.0426 | 0.00733 | -0.063 | 142.2374
6 | 1.0977 | 0.00795 | -0.0628 | 138.0755
6.5 | 1.1503 | 0.00882 | -0.0622 | 130.4195
7 | 1.2011 | 0.00984 | -0.0615 | 122.063
8 | 1.2815 | 0.01359 | -0.0576 | 94.2973
8.5 | 1.319 | 0.01529 | -0.0551 | 86.2655
9 | 1.3565 | 0.01672 | -0.0524 | 81.1304
9.5 | 1.3773 | 0.01863 | -0.0474 | 73.9291
10 | 1.3918 | 0.02075 | -0.0424 | 67.0747
10.5 | 1.3999 | 0.02391 | -0.0381 | 58.5487
11 | 1.4083 | 0.02757 | -0.035 | 51.0809
11.5 | 1.4129 | 0.03198 | -0.0327 | 44.1807
12 | 1.408 | 0.03771 | -0.0311 | 37.3376
12.5 | 1.3935 | 0.04494 | -0.0304 | 31.008
13 | 1.3779 | 0.05291 | -0.0307 | 26.0423
13.5 | 1.367 | 0.06108 | -0.0319 | 22.3805
14 | 1.35 | 0.07066 | -0.0342 | 19.1056
14.5 | 1.3343 | 0.08091 | -0.0375 | 16.4912
15 | 1.3125 | 0.09283 | -0.0422 | 14.1387
15.5 | 1.2892 | 0.10593 | -0.0483 | 12.1703
16 | 1.2631 | 0.1204 | -0.0558 | 10.4909
16.5 | 1.2376 | 0.13572 | -0.0644 | 9.1188

## 47. Re 1M Mach 0.50 (1)
BIGFOIL.COM POLAR EXPORT
NACA63-709 a=0.0
NACA63-709 a=0.0 |  |  |  | Cl Max: | 1.261 | at alpha= | 7 | deg
JavaFoil+Calcfoil stall+Eppler ext transition |  |  |  | L/D Max: | 140.869 | at alpha= | 2.5 | deg
Re: | 1000000 |  |  | Cd Min: | 0.00543 | at alpha= | 2 | deg
Mach: | 0.5 |  |  | Cl=0 at alpha= | -3.3919 | deg
|  |  |  | @ Cl=0.1, Cd= | 0.033005
|  |  |  | @ Cl=0.4, Cd= | 0.01524
|  |  |  | @ Cl=0.6, Cd= | 0.0073873
alpha (deg) | Cl | Cd | Cm | Cl/Cd
-20 | -0.926 | 0.19354 | -0.03 | -4.784
-19.5 | -0.896 | 0.18699 | -0.029 | -4.791
-19 | -0.868 | 0.18173 | -0.029 | -4.775
-18.5 | -0.84 | 0.17402 | -0.029 | -4.827
-18 | -0.812 | 0.1692 | -0.029 | -4.799
-17.5 | -0.784 | 0.16449 | -0.029 | -4.767
-17 | -0.756 | 0.16074 | -0.029 | -4.705
-16.5 | -0.728 | 0.15632 | -0.029 | -4.66
-16 | -0.7 | 0.15011 | -0.028 | -4.661
-15.5 | -0.671 | 0.14274 | -0.027 | -4.701
-15 | -0.643 | 0.13856 | -0.027 | -4.642
-14.5 | -0.615 | 0.13199 | -0.027 | -4.662
-14 | -0.588 | 0.12659 | -0.027 | -4.642
-13.5 | -0.56 | 0.15712 | -0.027 | -3.562
-13 | -0.532 | 0.11662 | -0.027 | -4.561
-12.5 | -0.504 | 0.11299 | -0.027 | -4.461
-12 | -0.476 | 0.11317 | -0.026 | -4.204
-11.5 | -0.448 | 0.10841 | -0.025 | -4.128
-11 | -0.42 | 0.10562 | -0.025 | -3.975
-10.5 | -0.392 | 0.10243 | -0.025 | -3.829
-10 | -0.365 | 0.09948 | -0.025 | -3.664
-9.5 | -0.337 | 0.09058 | -0.025 | -3.719
-9 | -0.309 | 0.08587 | -0.025 | -3.602
-8.5 | -0.282 | 0.08959 | -0.026 | -3.146
-8 | -0.254 | 0.08031 | -0.024 | -3.162
-7.5 | -0.226 | 0.07501 | -0.024 | -3.019
-7 | -0.199 | 0.07339 | -0.024 | -2.712
-6.5 | -0.172 | 0.0488 | -0.024 | -3.519
-6 | -0.144 | 0.04524 | -0.024 | -3.192
-5.5 | -0.117 | 0.0426 | -0.024 | -2.749
-5 | -0.09 | 0.07262 | -0.024 | -1.238
-4.5 | -0.063 | 0.04703 | -0.023 | -1.332
-4 | -0.036 | 0.04096 | -0.023 | -0.868
-3.5 | -0.008 | 0.03693 | -0.022 | -0.23
-3 | 0.029 | 0.0354 | -0.022 | 0.821
-2.5 | 0.082 | 0.03363 | -0.021 | 2.424
-2 | 0.137 | 0.03172 | -0.023 | 4.325
-1.5 | 0.194 | 0.03061 | -0.025 | 6.331
-1 | 0.25 | 0.02986 | -0.025 | 8.382
-0.5 | 0.307 | 0.02893 | -0.028 | 10.612
0 | 0.45 | 0.00788 | -0.061 | 57.108
0.5 | 0.518 | 0.00749 | -0.061 | 69.146
1 | 0.585 | 0.00746 | -0.062 | 78.424
1.5 | 0.651 | 0.00714 | -0.062 | 91.223
2 | 0.718 | 0.00543 | -0.062 | 132.136
2.5 | 0.783 | 0.00556 | -0.062 | 140.869
3 | 0.849 | 0.00688 | -0.063 | 123.403
3.5 | 0.914 | 0.00721 | -0.063 | 126.743
4 | 0.978 | 0.00761 | -0.063 | 128.528
4.5 | 1.04 | 0.00818 | -0.064 | 127.123
5 | 1.101 | 0.00886 | -0.064 | 124.296
5.5 | 1.156 | 0.00993 | -0.064 | 116.462
6 | 1.206 | 0.01095 | -0.064 | 110.108
6.5 | 1.249 | 0.0123 | -0.064 | 101.529
7 | 1.261 | 0.01933 | -0.063 | 65.266
7.5 | 1.255 | 0.02162 | -0.063 | 58.054
8 | 1.168 | 0.02486 | -0.063 | 46.962
8.5 | 0.619 | 0.05959 | -0.024 | 10.393
9 | 0.645 | 0.06452 | -0.025 | 9.992
9.5 | 0.67 | 0.08501 | -0.026 | 7.878
10 | 0.695 | 0.08821 | -0.026 | 7.875
10.5 | 0.72 | 0.09429 | -0.027 | 7.636
11 | 0.745 | 0.09972 | -0.029 | 7.472
11.5 | 0.77 | 0.10654 | -0.029 | 7.226
12 | 0.796 | 0.11696 | -0.032 | 6.803

## 48. Re 1M Mach 0.50 (2)
BIGFOIL.COM POLAR EXPORT
NACA63-709 a=0.0
NACA63-709 a=0.0 |  |  |  | Cl Max: | 1.379 | at alpha= | 9 | deg
XFOIL ncrit=9 |  |  |  | L/D Max: | 140.966 | at alpha= | 4.5 | deg
Re: | 1000000 |  |  | Cd Min: | 0.27403 | at alpha= | -20 | deg
Mach: | 0.5 |  |  | Cl=0 at alpha= | -3.5914 | deg
|  |  |  | @ Cl=0.1, Cd= | 0.025632
|  |  |  | @ Cl=0.4, Cd= | 0.0093337
|  |  |  | @ Cl=0.6, Cd= | 0.00791
alpha (deg) | Cl | Cd | Cm | Cl/Cd
-20 | -0.7725 | 0.27403 | 0.0806 | -2.819
-19.5 | -0.7485 | 0.26605 | 0.0751 | -2.8134
-19 | -0.724 | 0.25792 | 0.0696 | -2.8071
-18.5 | -0.6998 | 0.24989 | 0.0642 | -2.8004
-18 | -0.6758 | 0.24188 | 0.0589 | -2.7939
-17 | -0.6284 | 0.22508 | 0.0489 | -2.7919
-16.5 | -0.6054 | 0.21737 | 0.0441 | -2.7851
-16 | -0.5817 | 0.2097 | 0.0392 | -2.774
-15.5 | -0.558 | 0.20191 | 0.0344 | -2.7636
-15 | -0.534 | 0.19405 | 0.0297 | -2.7519
-14.5 | -0.5101 | 0.18627 | 0.025 | -2.7385
-14 | -0.487 | 0.17858 | 0.0204 | -2.7271
-13.5 | -0.4643 | 0.17089 | 0.0158 | -2.717
-13 | -0.443 | 0.16331 | 0.0112 | -2.7126
-12.5 | -0.4213 | 0.15569 | 0.0067 | -2.706
-11.5 | -0.3761 | 0.14032 | -0.0034 | -2.6803
-11 | -0.3604 | 0.13343 | -0.0063 | -2.701
-10.5 | -0.343 | 0.12546 | -0.0086 | -2.7339
-10 | -0.3249 | 0.11879 | -0.0118 | -2.7351
-9.5 | -0.3068 | 0.11194 | -0.0152 | -2.7408
-9 | -0.2877 | 0.10526 | -0.0191 | -2.7332
-8.5 | -0.2709 | 0.09895 | -0.0234 | -2.7377
-8 | -0.2551 | 0.09262 | -0.0274 | -2.7543
-7.5 | -0.2402 | 0.08621 | -0.0311 | -2.7862
-7 | -0.2251 | 0.07988 | -0.0347 | -2.818
-6.5 | -0.213 | 0.0739 | -0.0379 | -2.8823
-6 | -0.2008 | 0.06698 | -0.0408 | -2.9979
-5.5 | -0.1777 | 0.06041 | -0.047 | -2.9416
-5 | -0.1455 | 0.05365 | -0.0539 | -2.712
-4 | -0.042 | 0.03999 | -0.0664 | -1.0503
-3.5 | 0.0094 | 0.03245 | -0.0698 | 0.28968
-3 | 0.0655 | 0.02775 | -0.0716 | 2.3604
-2.5 | 0.1336 | 0.02357 | -0.0718 | 5.6682
-2 | 0.2003 | 0.01969 | -0.0715 | 10.1727
-1.5 | 0.2645 | 0.01401 | -0.0714 | 18.8794
-1 | 0.3323 | 0.01125 | -0.0707 | 29.5378
-0.5 | 0.3989 | 0.00935 | -0.07 | 42.6631
0 | 0.4651 | 0.00837 | -0.0696 | 55.5675
0.5 | 0.5325 | 0.00805 | -0.0696 | 66.1491
1 | 0.6 | 0.00791 | -0.0697 | 75.8534
1.5 | 0.6638 | 0.00582 | -0.0698 | 114.055
2 | 0.7303 | 0.00603 | -0.0697 | 121.1111
2.5 | 0.7971 | 0.00627 | -0.0697 | 127.1292
3 | 0.8642 | 0.00652 | -0.0696 | 132.546
3.5 | 0.9316 | 0.00681 | -0.0694 | 136.7988
4 | 0.9985 | 0.00717 | -0.069 | 139.2608
4.5 | 1.0657 | 0.00756 | -0.0685 | 140.9656
5 | 1.132 | 0.00808 | -0.0676 | 140.099
5.5 | 1.1973 | 0.00871 | -0.0664 | 137.4627
6 | 1.2573 | 0.00975 | -0.0645 | 128.9538
6.5 | 1.3117 | 0.01111 | -0.0617 | 118.0648
7 | 1.3542 | 0.013 | -0.0575 | 104.1692
7.5 | 1.3678 | 0.01569 | -0.0501 | 87.1765
8 | 1.3644 | 0.01941 | -0.0429 | 70.2937
8.5 | 1.3751 | 0.02339 | -0.0385 | 58.7901
9 | 1.379 | 0.02843 | -0.035 | 48.5051
9.5 | 1.3743 | 0.03468 | -0.0323 | 39.628
10 | 1.3582 | 0.04238 | -0.031 | 32.0481
10.5 | 1.337 | 0.05122 | -0.0309 | 26.1031
11 | 1.318 | 0.06063 | -0.0319 | 21.7384
11.5 | 1.299 | 0.07079 | -0.034 | 18.35
12 | 1.2747 | 0.0825 | -0.0378 | 15.4509
12.5 | 1.2495 | 0.09537 | -0.0435 | 13.1016
13 | 1.2233 | 0.10939 | -0.0508 | 11.1829
13.5 | 1.1987 | 0.12409 | -0.0592 | 9.6599
14 | 1.1761 | 0.1394 | -0.0686 | 8.4369

## 49. Re 2M Mach 0.00 (1)
BIGFOIL.COM POLAR EXPORT
NACA63-709 a=0.0
NACA63-709 a=0.0 |  |  |  | Cl Max: | 1.255 | at alpha= | 9.5 | deg
JavaFoil+Calcfoil stall+Eppler ext transition |  |  |  | L/D Max: | 190.397 | at alpha= | 5 | deg
Re: | 2000000 |  |  | Cd Min: | 0.00464 | at alpha= | 3.5 | deg
Mach: | 0 |  |  | Cl=0 at alpha= | -3.3444 | deg
|  |  |  | @ Cl=0.1, Cd= | 0.029604
|  |  |  | @ Cl=0.4, Cd= | 0.007055
|  |  |  | @ Cl=0.6, Cd= | 0.0047321
alpha (deg) | Cl | Cd | Cm | Cl/Cd
-15 | -0.227 | 0.10766 | -0.022 | -2.106
-14.5 | -0.236 | 0.10362 | -0.022 | -2.277
-14 | -0.245 | 0.09945 | -0.022 | -2.464
-13.5 | -0.254 | 0.0926 | -0.022 | -2.744
-13 | -0.263 | 0.08894 | -0.022 | -2.956
-12.5 | -0.271 | 0.08393 | -0.022 | -3.23
-12 | -0.279 | 0.08029 | -0.022 | -3.471
-11.5 | -0.285 | 0.07671 | -0.022 | -3.72
-11 | -0.291 | 0.07354 | -0.021 | -3.953
-10.5 | -0.294 | 0.06895 | -0.021 | -4.27
-10 | -0.296 | 0.06532 | -0.021 | -4.535
-9.5 | -0.296 | 0.06143 | -0.021 | -4.812
-9 | -0.292 | 0.05959 | -0.02 | -4.905
-8.5 | -0.286 | 0.05666 | -0.02 | -5.046
-8 | -0.276 | 0.05323 | -0.02 | -5.184
-7.5 | -0.262 | 0.04951 | -0.02 | -5.298
-7 | -0.245 | 0.04652 | -0.02 | -5.258
-6.5 | -0.223 | 0.04406 | -0.02 | -5.056
-6 | -0.197 | 0.04168 | -0.02 | -4.722
-5.5 | -0.167 | 0.04059 | -0.02 | -4.11
-5 | -0.133 | 0.03782 | -0.02 | -3.521
-4.5 | -0.096 | 0.03604 | -0.021 | -2.668
-4 | -0.056 | 0.03426 | -0.021 | -1.64
-3.5 | -0.014 | 0.03264 | -0.022 | -0.422
-3 | 0.031 | 0.03119 | -0.023 | 0.983
-2.5 | 0.077 | 0.03027 | -0.024 | 2.531
-2 | 0.124 | 0.02891 | -0.026 | 4.285
-1.5 | 0.213 | 0.00714 | -0.052 | 29.779
-1 | 0.272 | 0.00712 | -0.052 | 38.24
-0.5 | 0.332 | 0.00711 | -0.053 | 46.648
0 | 0.391 | 0.0071 | -0.053 | 55.063
0.5 | 0.449 | 0.00681 | -0.053 | 65.994
1 | 0.507 | 0.00648 | -0.053 | 78.223
1.5 | 0.565 | 0.00472 | -0.054 | 119.846
2 | 0.623 | 0.00474 | -0.054 | 131.436
2.5 | 0.681 | 0.00479 | -0.054 | 142.049
3 | 0.738 | 0.00488 | -0.054 | 151.358
3.5 | 0.795 | 0.00464 | -0.055 | 171.519
4 | 0.852 | 0.00475 | -0.055 | 179.344
4.5 | 0.908 | 0.00493 | -0.055 | 184.358
5 | 0.964 | 0.00506 | -0.056 | 190.397
5.5 | 1.019 | 0.00681 | -0.056 | 149.582
6 | 1.07 | 0.00751 | -0.056 | 142.555
6.5 | 1.121 | 0.00806 | -0.057 | 138.975
7 | 1.166 | 0.00872 | -0.057 | 133.768
7.5 | 1.193 | 0.01256 | -0.057 | 95.015
8 | 1.221 | 0.01355 | -0.057 | 90.167
8.5 | 1.241 | 0.0146 | -0.057 | 85.032
9 | 1.253 | 0.01603 | -0.057 | 78.164
9.5 | 1.255 | 0.01737 | -0.057 | 72.249
10 | 1.248 | 0.01873 | -0.057 | 66.66
10.5 | 1.232 | 0.02023 | -0.057 | 60.927
11 | 1.208 | 0.02194 | -0.058 | 55.043
11.5 | 1.176 | 0.02342 | -0.058 | 50.202
12 | 1.135 | 0.0258 | -0.058 | 43.974
12.5 | 1.087 | 0.02855 | -0.058 | 38.079
13 | 1.034 | 0.03185 | -0.057 | 32.477
13.5 | 0.984 | 0.03363 | -0.058 | 29.26
14 | 0.905 | 0.04648 | -0.055 | 19.464
14.5 | 0.861 | 0.0459 | -0.056 | 18.758

## 50. Re 2M Mach 0.00 (2)
BIGFOIL.COM POLAR EXPORT
NACA63-709 a=0.0
NACA63-709 a=0.0 |  |  |  | Cl Max: | 1.5436 | at alpha= | 14 | deg
XFOIL ncrit=9 |  |  |  | L/D Max: | 164.878 | at alpha= | 5 | deg
Re: | 2000000 |  |  | Cd Min: | 0.13399 | at alpha= | 19 | deg
Mach: | 0 |  |  | Cl=0 at alpha= | -3.5019 | deg
|  |  |  | @ Cl=0.1, Cd= | 0.010783
|  |  |  | @ Cl=0.4, Cd= | 0.0065051
|  |  |  | @ Cl=0.6, Cd= | 0.0044277
alpha (deg) | Cl | Cd | Cm | Cl/Cd
-5 | -0.1577 | 0.0387 | -0.0573 | -4.0749
-4.5 | -0.11 | 0.03444 | -0.0591 | -3.194
-4 | -0.0533 | 0.02945 | -0.0597 | -1.8098
-3.5 | 0.0002 | 0.02378 | -0.0599 | 0.0084104
-2.5 | 0.1087 | 0.00965 | -0.0585 | 11.2642
-2 | 0.1638 | 0.00788 | -0.0584 | 20.7868
-1.5 | 0.2201 | 0.0073 | -0.0585 | 30.1507
-1 | 0.2768 | 0.00696 | -0.0587 | 39.7701
-0.5 | 0.3336 | 0.00663 | -0.0589 | 50.3167
0 | 0.3906 | 0.00651 | -0.0592 | 60
0.5 | 0.4476 | 0.00648 | -0.0595 | 69.0741
1.5 | 0.5513 | 0.00442 | -0.0588 | 124.7285
2 | 0.6142 | 0.00443 | -0.0603 | 138.6456
3 | 0.7268 | 0.00476 | -0.0609 | 152.6891
3.5 | 0.783 | 0.00495 | -0.0612 | 158.1818
4 | 0.8389 | 0.00518 | -0.0615 | 161.9498
4.5 | 0.8945 | 0.00544 | -0.0618 | 164.4301
5 | 0.9497 | 0.00576 | -0.0621 | 164.8785
5.5 | 1.0038 | 0.00622 | -0.0623 | 161.3826
6 | 1.0559 | 0.00695 | -0.0624 | 151.9281
6.5 | 1.1075 | 0.00769 | -0.0623 | 144.0182
7 | 1.1562 | 0.00874 | -0.062 | 132.2883
7.5 | 1.2019 | 0.01007 | -0.0613 | 119.3545
8 | 1.2463 | 0.0114 | -0.0604 | 109.3246
8.5 | 1.2924 | 0.01238 | -0.0596 | 104.3942
9 | 1.3384 | 0.01325 | -0.0588 | 101.0113
9.5 | 1.3821 | 0.01421 | -0.0578 | 97.2625
10 | 1.4205 | 0.01552 | -0.0559 | 91.5271
10.5 | 1.4585 | 0.01661 | -0.054 | 87.8085
11 | 1.49 | 0.01789 | -0.0513 | 83.2868
11.5 | 1.5041 | 0.01947 | -0.046 | 77.2522
12 | 1.5096 | 0.02208 | -0.041 | 68.3696
12.5 | 1.524 | 0.02459 | -0.0381 | 61.9764
13 | 1.5356 | 0.02764 | -0.0356 | 55.5572
13.5 | 1.542 | 0.03147 | -0.0336 | 48.999
14 | 1.5436 | 0.03609 | -0.0322 | 42.7709
14.5 | 1.5416 | 0.04148 | -0.0314 | 37.1649
15 | 1.5424 | 0.04688 | -0.0314 | 32.901
15.5 | 1.5368 | 0.05359 | -0.0321 | 28.677
16 | 1.5222 | 0.06207 | -0.0339 | 24.5239
16.5 | 1.5069 | 0.07131 | -0.0367 | 21.1317
17 | 1.4908 | 0.08137 | -0.0403 | 18.3212
17.5 | 1.4683 | 0.09314 | -0.0452 | 15.7644
18 | 1.4479 | 0.10518 | -0.0508 | 13.7659
18.5 | 1.4186 | 0.11957 | -0.0579 | 11.8642
19 | 1.3923 | 0.13399 | -0.0657 | 10.3911

## 51. Re 2M Mach 0.10 (1)
BIGFOIL.COM POLAR EXPORT
NACA63-709 a=0.0
NACA63-709 a=0.0 |  |  |  | Cl Max: | 1.253 | at alpha= | 9 | deg
JavaFoil+Calcfoil stall+Eppler ext transition |  |  |  | L/D Max: | 189.263 | at alpha= | 5 | deg
Re: | 2000000 |  |  | Cd Min: | 0.00468 | at alpha= | 3.5 | deg
Mach: | 0.1 |  |  | Cl=0 at alpha= | -3.3444 | deg
|  |  |  | @ Cl=0.1, Cd= | 0.029542
|  |  |  | @ Cl=0.4, Cd= | 0.0071038
|  |  |  | @ Cl=0.6, Cd= | 0.0047566
alpha (deg) | Cl | Cd | Cm | Cl/Cd
-14.5 | -0.199 | 0.10358 | -0.022 | -1.919
-14 | -0.209 | 0.10025 | -0.022 | -2.089
-13.5 | -0.22 | 0.09398 | -0.022 | -2.343
-13 | -0.231 | 0.08877 | -0.022 | -2.599
-12.5 | -0.241 | 0.08397 | -0.022 | -2.871
-12 | -0.251 | 0.0802 | -0.022 | -3.128
-11.5 | -0.26 | 0.07698 | -0.022 | -3.375
-11 | -0.268 | 0.07256 | -0.022 | -3.688
-10.5 | -0.274 | 0.0696 | -0.022 | -3.936
-10 | -0.278 | 0.06564 | -0.021 | -4.24
-9.5 | -0.28 | 0.06164 | -0.021 | -4.549
-9 | -0.28 | 0.06093 | -0.021 | -4.588
-8.5 | -0.276 | 0.05718 | -0.02 | -4.819
-8 | -0.268 | 0.05369 | -0.02 | -4.99
-7.5 | -0.256 | 0.04965 | -0.02 | -5.161
-7 | -0.24 | 0.04667 | -0.02 | -5.149
-6.5 | -0.22 | 0.04402 | -0.02 | -4.995
-6 | -0.195 | 0.04166 | -0.02 | -4.682
-5.5 | -0.166 | 0.04066 | -0.02 | -4.08
-5 | -0.133 | 0.03799 | -0.02 | -3.495
-4.5 | -0.096 | 0.03618 | -0.02 | -2.656
-4 | -0.056 | 0.03438 | -0.021 | -1.636
-3.5 | -0.014 | 0.03281 | -0.022 | -0.421
-3 | 0.031 | 0.03127 | -0.023 | 0.984
-2.5 | 0.077 | 0.03008 | -0.024 | 2.558
-2 | 0.124 | 0.02898 | -0.026 | 4.293
-1.5 | 0.214 | 0.00714 | -0.052 | 29.927
-1 | 0.273 | 0.00714 | -0.053 | 38.32
-0.5 | 0.333 | 0.00712 | -0.053 | 46.795
0 | 0.393 | 0.00714 | -0.053 | 55.033
0.5 | 0.451 | 0.00684 | -0.053 | 66.056
1 | 0.51 | 0.00649 | -0.054 | 78.495
1.5 | 0.568 | 0.00474 | -0.054 | 119.897
2 | 0.626 | 0.00477 | -0.054 | 131.112
2.5 | 0.684 | 0.00483 | -0.054 | 141.571
3 | 0.742 | 0.00487 | -0.055 | 152.333
3.5 | 0.799 | 0.00468 | -0.055 | 170.705
4 | 0.856 | 0.00479 | -0.055 | 178.897
4.5 | 0.913 | 0.00496 | -0.056 | 183.971
5 | 0.969 | 0.00512 | -0.056 | 189.263
5.5 | 1.023 | 0.00682 | -0.056 | 149.996
6 | 1.075 | 0.00757 | -0.057 | 142.038
6.5 | 1.126 | 0.00813 | -0.057 | 138.368
7 | 1.171 | 0.00881 | -0.057 | 132.9
7.5 | 1.197 | 0.01268 | -0.057 | 94.408
8 | 1.224 | 0.01373 | -0.057 | 89.198
8.5 | 1.243 | 0.01482 | -0.057 | 83.885
9 | 1.253 | 0.01625 | -0.057 | 77.104
9.5 | 1.253 | 0.01764 | -0.057 | 71.014
10 | 1.243 | 0.01905 | -0.058 | 65.246
10.5 | 1.224 | 0.02035 | -0.058 | 60.146
11 | 1.194 | 0.02239 | -0.058 | 53.309
11.5 | 1.155 | 0.02445 | -0.058 | 47.251
12 | 1.109 | 0.02666 | -0.058 | 41.604
12.5 | 1.059 | 0.02837 | -0.058 | 37.338
13 | 0.996 | 0.03317 | -0.057 | 30.027
13.5 | 0.94 | 0.03516 | -0.058 | 26.741
14 | 0.797 | 0.08109 | -0.045 | 9.827

## 52. Re 2M Mach 0.10 (2)
BIGFOIL.COM POLAR EXPORT
NACA63-709 a=0.0
NACA63-709 a=0.0 |  |  |  | Cl Max: | 1.5306 | at alpha= | 13.5 | deg
XFOIL ncrit=9 |  |  |  | L/D Max: | 165.06 | at alpha= | 5 | deg
Re: | 2000000 |  |  | Cd Min: | 0.1306 | at alpha= | 18.5 | deg
Mach: | 0.1 |  |  | Cl=0 at alpha= | -3.5028 | deg
|  |  |  | @ Cl=0.1, Cd= | 0.014324
|  |  |  | @ Cl=0.4, Cd= | 0.0065239
|  |  |  | @ Cl=0.6, Cd= | 0.0045102
alpha (deg) | Cl | Cd | Cm | Cl/Cd
-5 | -0.1579 | 0.03927 | -0.0574 | -4.0209
-4.5 | -0.1103 | 0.03487 | -0.0593 | -3.1632
-4 | -0.0535 | 0.02984 | -0.06 | -1.7929
-3.5 | 0.0003 | 0.02413 | -0.0603 | 0.012433
-2 | 0.1648 | 0.00795 | -0.0588 | 20.7296
-1.5 | 0.2214 | 0.00735 | -0.0589 | 30.1224
-1 | 0.2784 | 0.00698 | -0.059 | 39.8854
-0.5 | 0.3356 | 0.00664 | -0.0592 | 50.5422
0 | 0.393 | 0.00653 | -0.0595 | 60.1838
0.5 | 0.4504 | 0.00648 | -0.0598 | 69.5062
1 | 0.5077 | 0.00639 | -0.0602 | 79.4523
1.5 | 0.555 | 0.00445 | -0.0592 | 124.7191
2.5 | 0.6746 | 0.00461 | -0.0609 | 146.3341
3 | 0.7313 | 0.00477 | -0.0612 | 153.3124
3.5 | 0.7878 | 0.00497 | -0.0615 | 158.5111
4 | 0.8441 | 0.00521 | -0.0618 | 162.0154
4.5 | 0.9001 | 0.00547 | -0.0621 | 164.5521
5 | 0.9557 | 0.00579 | -0.0624 | 165.0604
5.5 | 1.0102 | 0.00625 | -0.0626 | 161.632
6 | 1.0625 | 0.00701 | -0.0625 | 151.5692
6.5 | 1.1145 | 0.00775 | -0.0625 | 143.8065
7 | 1.1633 | 0.00883 | -0.0621 | 131.7441
7.5 | 1.2089 | 0.01022 | -0.0613 | 118.2877
8 | 1.2536 | 0.01153 | -0.0603 | 108.7251
8.5 | 1.2999 | 0.01252 | -0.0594 | 103.8259
9 | 1.3461 | 0.0134 | -0.0585 | 100.4552
9.5 | 1.3882 | 0.01452 | -0.0571 | 95.6061
10 | 1.427 | 0.01576 | -0.0551 | 90.5457
10.5 | 1.4635 | 0.01693 | -0.0529 | 86.4442
11 | 1.4889 | 0.0183 | -0.049 | 81.3607
11.5 | 1.5007 | 0.02016 | -0.0438 | 74.4395
12 | 1.5069 | 0.02299 | -0.0393 | 65.5459
12.5 | 1.519 | 0.02589 | -0.0365 | 58.6713
13 | 1.5275 | 0.02941 | -0.0341 | 51.9381
13.5 | 1.5306 | 0.03379 | -0.0323 | 45.2974
14 | 1.5294 | 0.03897 | -0.0312 | 39.2456
14.5 | 1.523 | 0.04514 | -0.0308 | 33.7395
15 | 1.5217 | 0.05118 | -0.0312 | 29.7323
15.5 | 1.5126 | 0.05877 | -0.0326 | 25.7376
16 | 1.4945 | 0.06826 | -0.0352 | 21.8942
16.5 | 1.476 | 0.07856 | -0.0387 | 18.7882
17 | 1.457 | 0.08963 | -0.0432 | 16.2557
17.5 | 1.432 | 0.10242 | -0.0489 | 13.9816
18 | 1.4094 | 0.11549 | -0.0554 | 12.2037
18.5 | 1.3795 | 0.1306 | -0.0634 | 10.5628

## 53. Re 2M Mach 0.25 (1)
BIGFOIL.COM POLAR EXPORT
NACA63-709 a=0.0
NACA63-709 a=0.0 |  |  |  | Cl Max: | 1.25 | at alpha= | 8.5 | deg
JavaFoil+Calcfoil stall+Eppler ext transition |  |  |  | L/D Max: | 184.517 | at alpha= | 4.5 | deg
Re: | 2000000 |  |  | Cd Min: | 0.00474 | at alpha= | 3.5 | deg
Mach: | 0.25 |  |  | Cl=0 at alpha= | -3.3444 | deg
|  |  |  | @ Cl=0.1, Cd= | 0.029968
|  |  |  | @ Cl=0.4, Cd= | 0.0068938
|  |  |  | @ Cl=0.6, Cd= | 0.09038
alpha (deg) | Cl | Cd | Cm | Cl/Cd
-12.5 | -0.053 | 0.08627 | -0.023 | -0.61
-12 | -0.05 | 0.0824 | -0.023 | -0.604
-11.5 | -0.047 | 0.07712 | -0.023 | -0.608
-11 | -0.044 | 0.07196 | -0.023 | -0.611
-10.5 | -0.041 | 0.06825 | -0.023 | -0.603
-10 | -0.096 | 0.06546 | -0.023 | -1.467
-9.5 | -0.134 | 0.06168 | -0.023 | -2.166
-9 | -0.161 | 0.0597 | -0.022 | -2.694
-8.5 | -0.181 | 0.05587 | -0.022 | -3.244
-8 | -0.195 | 0.05333 | -0.022 | -3.657
-7.5 | -0.202 | 0.05136 | -0.021 | -3.934
-7 | -0.202 | 0.04823 | -0.021 | -4.185
-6.5 | -0.194 | 0.04525 | -0.021 | -4.291
-6 | -0.179 | 0.04263 | -0.021 | -4.204
-5.5 | -0.157 | 0.04147 | -0.021 | -3.791
-5 | -0.129 | 0.0386 | -0.021 | -3.338
-4.5 | -0.095 | 0.03675 | -0.021 | -2.581
-4 | -0.056 | 0.03498 | -0.021 | -1.608
-3.5 | -0.014 | 0.03316 | -0.022 | -0.42
-3 | 0.031 | 0.03174 | -0.023 | 0.984
-2.5 | 0.078 | 0.03035 | -0.024 | 2.587
-2 | 0.127 | 0.0295 | -0.025 | 4.306
-1.5 | 0.219 | 0.00717 | -0.054 | 30.574
-1 | 0.281 | 0.00718 | -0.054 | 39.073
-0.5 | 0.342 | 0.00716 | -0.054 | 47.792
0 | 0.403 | 0.00688 | -0.055 | 58.623
0.5 | 0.464 | 0.00685 | -0.055 | 67.695
1 | 0.524 | 0.00651 | -0.055 | 80.495
1.5 | 0.584 | 0.00479 | -0.055 | 121.942
2 | 0.643 | 0.00484 | -0.056 | 132.955
2.5 | 0.703 | 0.00491 | -0.056 | 142.985
3 | 0.762 | 0.00497 | -0.056 | 153.405
3.5 | 0.821 | 0.00474 | -0.057 | 173.175
4 | 0.879 | 0.00488 | -0.057 | 180.214
4.5 | 0.937 | 0.00508 | -0.057 | 184.517
5 | 0.995 | 0.00684 | -0.058 | 145.457
5.5 | 1.05 | 0.00729 | -0.058 | 143.994
6 | 1.103 | 0.00789 | -0.058 | 139.699
6.5 | 1.152 | 0.00854 | -0.058 | 134.87
7 | 1.196 | 0.0094 | -0.059 | 127.286
7.5 | 1.218 | 0.0135 | -0.058 | 90.193
8 | 1.24 | 0.01469 | -0.058 | 84.385
8.5 | 1.25 | 0.0161 | -0.058 | 77.606
9 | 1.246 | 0.01762 | -0.059 | 70.745
9.5 | 1.229 | 0.01914 | -0.059 | 64.196
10 | 1.194 | 0.02111 | -0.059 | 56.57
10.5 | 1.145 | 0.02272 | -0.059 | 50.389
11 | 1.078 | 0.02481 | -0.059 | 43.449
11.5 | 0.995 | 0.02741 | -0.059 | 36.323
12 | 0.899 | 0.03047 | -0.059 | 29.519
12.5 | 0.787 | 0.03611 | -0.058 | 21.794
13 | 0.627 | 0.06846 | -0.049 | 9.158
13.5 | 0.503 | 0.09038 | -0.041 | 5.563

## 54. Re 2M Mach 0.25 (2)
BIGFOIL.COM POLAR EXPORT
NACA63-709 a=0.0
NACA63-709 a=0.0 |  |  |  | Cl Max: | 1.4835 | at alpha= | 11.5 | deg
XFOIL ncrit=9 |  |  |  | L/D Max: | 165.382 | at alpha= | 4.5 | deg
Re: | 2000000 |  |  | Cd Min: | 0.25226 | at alpha= | -20 | deg
Mach: | 0.25 |  |  | Cl=0 at alpha= | -3.51 | deg
|  |  |  | @ Cl=0.1, Cd= | 0.016013
|  |  |  | @ Cl=0.4, Cd= | 0.0066394
|  |  |  | @ Cl=0.6, Cd= | 0.0045506
alpha (deg) | Cl | Cd | Cm | Cl/Cd
-20 | -0.7071 | 0.25226 | 0.0675 | -2.8031
-19.5 | -0.6876 | 0.24556 | 0.063 | -2.8001
-19 | -0.6678 | 0.23862 | 0.0585 | -2.7986
-18.5 | -0.6481 | 0.23177 | 0.054 | -2.7963
-17.5 | -0.6108 | 0.21711 | 0.0453 | -2.8133
-17 | -0.5914 | 0.2107 | 0.0411 | -2.8068
-16.5 | -0.5719 | 0.20408 | 0.0369 | -2.8023
-16 | -0.5524 | 0.1973 | 0.0328 | -2.7998
-15.5 | -0.5323 | 0.19007 | 0.0288 | -2.8005
-15 | -0.5131 | 0.18295 | 0.0247 | -2.8046
-14.5 | -0.4947 | 0.17586 | 0.0208 | -2.813
-14 | -0.4765 | 0.16875 | 0.0169 | -2.8237
-13.5 | -0.4589 | 0.16159 | 0.013 | -2.8399
-13 | -0.4427 | 0.15425 | 0.0094 | -2.87
-12 | -0.4078 | 0.13986 | 0.0015 | -2.9158
-11.5 | -0.3876 | 0.13239 | -0.0033 | -2.9277
-11 | -0.3736 | 0.12558 | -0.0063 | -2.975
-10.5 | -0.3635 | 0.11756 | -0.0095 | -3.092
-10 | -0.3475 | 0.11183 | -0.0124 | -3.1074
-9.5 | -0.3317 | 0.1056 | -0.0154 | -3.1411
-9 | -0.3171 | 0.0991 | -0.0188 | -3.1998
-8.5 | -0.3043 | 0.09268 | -0.0222 | -3.2833
-8 | -0.2925 | 0.08652 | -0.0253 | -3.3807
-7.5 | -0.2841 | 0.08044 | -0.0282 | -3.5318
-7 | -0.2803 | 0.07455 | -0.0315 | -3.7599
-6.5 | -0.2612 | 0.06743 | -0.0388 | -3.8736
-6 | -0.2333 | 0.05987 | -0.0458 | -3.8968
-5.5 | -0.1976 | 0.0521 | -0.0518 | -3.7927
-4.5 | -0.1116 | 0.0372 | -0.0601 | -3
-4 | -0.0541 | 0.03183 | -0.0615 | -1.6997
-3.5 | 0.0011 | 0.0259 | -0.0623 | 0.042471
-3 | 0.0549 | 0.01934 | -0.0628 | 2.8387
-2.5 | 0.114 | 0.01498 | -0.062 | 7.6101
-1.5 | 0.2289 | 0.00768 | -0.0609 | 29.8047
-1 | 0.2878 | 0.00715 | -0.061 | 40.2517
-0.5 | 0.3469 | 0.00672 | -0.0611 | 51.622
0 | 0.4062 | 0.00663 | -0.0614 | 61.267
0.5 | 0.4656 | 0.00652 | -0.0617 | 71.411
1 | 0.5248 | 0.00645 | -0.062 | 81.3643
1.5 | 0.5755 | 0.00457 | -0.0614 | 125.93
2 | 0.6388 | 0.00452 | -0.0624 | 141.3274
2.5 | 0.6974 | 0.00468 | -0.0627 | 149.0171
3 | 0.7561 | 0.00487 | -0.0629 | 155.2567
3.5 | 0.8146 | 0.0051 | -0.0632 | 159.7255
4 | 0.8731 | 0.00533 | -0.0634 | 163.8086
4.5 | 0.9311 | 0.00563 | -0.0636 | 165.3819
5 | 0.9888 | 0.00598 | -0.0637 | 165.3512
5.5 | 1.0453 | 0.0065 | -0.0637 | 160.8154
6 | 1.0995 | 0.0073 | -0.0635 | 150.6164
6.5 | 1.153 | 0.00813 | -0.0631 | 141.8204
7 | 1.202 | 0.00942 | -0.0622 | 127.6008
7.5 | 1.2474 | 0.01095 | -0.0608 | 113.9178
8 | 1.2929 | 0.01229 | -0.0593 | 105.1993
8.5 | 1.3398 | 0.01334 | -0.0578 | 100.4348
9 | 1.3837 | 0.01446 | -0.0558 | 95.6916
9.5 | 1.4204 | 0.01594 | -0.0529 | 89.1092
10 | 1.4511 | 0.01733 | -0.049 | 83.7334
10.5 | 1.4654 | 0.01913 | -0.0432 | 76.6022
11 | 1.4779 | 0.02167 | -0.0388 | 68.2003
11.5 | 1.4835 | 0.02526 | -0.035 | 58.7292
12 | 1.4794 | 0.03017 | -0.0319 | 49.0355
12.5 | 1.4768 | 0.03551 | -0.03 | 41.5883
13 | 1.4695 | 0.0418 | -0.0291 | 35.1555
13.5 | 1.4564 | 0.04928 | -0.0291 | 29.5536
14 | 1.4402 | 0.05791 | -0.0305 | 24.8696
14.5 | 1.4213 | 0.06773 | -0.033 | 20.9848
15 | 1.402 | 0.07838 | -0.0367 | 17.8872
15.5 | 1.3788 | 0.09046 | -0.0417 | 15.2421
16 | 1.3488 | 0.1046 | -0.0484 | 12.8948
16.5 | 1.3204 | 0.11939 | -0.0561 | 11.0596

## 55. Re 2M Mach 0.50 (1)
BIGFOIL.COM POLAR EXPORT
NACA63-709 a=0.0
NACA63-709 a=0.0 |  |  |  | Cl Max: | 1.269 | at alpha= | 7 | deg
JavaFoil+Calcfoil stall+Eppler ext transition |  |  |  | L/D Max: | 167.877 | at alpha= | 3 | deg
Re: | 2000000 |  |  | Cd Min: | 0.00488 | at alpha= | 2 | deg
Mach: | 0.5 |  |  | Cl=0 at alpha= | -3.3919 | deg
|  |  |  | @ Cl=0.1, Cd= | 0.03173
|  |  |  | @ Cl=0.4, Cd= | 0.0071268
|  |  |  | @ Cl=0.6, Cd= | 0.0067255
alpha (deg) | Cl | Cd | Cm | Cl/Cd
-20 | -0.927 | 0.17927 | -0.031 | -5.171
-19.5 | -0.897 | 0.16976 | -0.029 | -5.283
-19 | -0.868 | 0.164 | -0.029 | -5.294
-18.5 | -0.84 | 0.15804 | -0.029 | -5.316
-18 | -0.812 | 0.15324 | -0.029 | -5.301
-17.5 | -0.784 | 0.14853 | -0.029 | -5.281
-17 | -0.757 | 0.1449 | -0.029 | -5.221
-16.5 | -0.729 | 0.14049 | -0.029 | -5.187
-16 | -0.7 | 0.13312 | -0.028 | -5.261
-15.5 | -0.671 | 0.12934 | -0.027 | -5.19
-15 | -0.643 | 0.12341 | -0.027 | -5.214
-14.5 | -0.616 | 0.11967 | -0.027 | -5.144
-14 | -0.588 | 0.11221 | -0.027 | -5.239
-13.5 | -0.56 | 0.13305 | -0.027 | -4.207
-13 | -0.532 | 0.10513 | -0.027 | -5.062
-12.5 | -0.504 | 0.10161 | -0.027 | -4.964
-12 | -0.476 | 0.09998 | -0.027 | -4.763
-11.5 | -0.448 | 0.09736 | -0.026 | -4.6
-11 | -0.42 | 0.09347 | -0.026 | -4.495
-10.5 | -0.392 | 0.09021 | -0.026 | -4.35
-10 | -0.365 | 0.08724 | -0.026 | -4.181
-9.5 | -0.337 | 0.08004 | -0.026 | -4.212
-9 | -0.31 | 0.07632 | -0.026 | -4.057
-8.5 | -0.282 | 0.07816 | -0.026 | -3.609
-8 | -0.254 | 0.06736 | -0.025 | -3.774
-7.5 | -0.227 | 0.05609 | -0.025 | -4.041
-7 | -0.199 | 0.04986 | -0.025 | -3.996
-6.5 | -0.172 | 0.04588 | -0.025 | -3.746
-6 | -0.145 | 0.04252 | -0.026 | -3.399
-5.5 | -0.117 | 0.03961 | -0.026 | -2.96
-5 | -0.09 | 0.03797 | -0.026 | -2.371
-4.5 | -0.063 | 0.03786 | -0.025 | -1.656
-4 | -0.036 | 0.03847 | -0.024 | -0.924
-3.5 | -0.008 | 0.03524 | -0.024 | -0.241
-3 | 0.029 | 0.03365 | -0.023 | 0.864
-2.5 | 0.082 | 0.03226 | -0.023 | 2.529
-2 | 0.137 | 0.03064 | -0.025 | 4.481
-1.5 | 0.194 | 0.02957 | -0.027 | 6.563
-1 | 0.251 | 0.02863 | -0.029 | 8.767
-0.5 | 0.382 | 0.00714 | -0.061 | 53.451
0 | 0.45 | 0.00709 | -0.061 | 63.47
0.5 | 0.518 | 0.00704 | -0.061 | 73.62
1 | 0.585 | 0.00673 | -0.062 | 86.871
1.5 | 0.651 | 0.00671 | -0.062 | 97.053
2 | 0.718 | 0.00488 | -0.062 | 147.155
2.5 | 0.784 | 0.00492 | -0.063 | 159.343
3 | 0.849 | 0.00506 | -0.063 | 167.877
3.5 | 0.915 | 0.0065 | -0.063 | 140.669
4 | 0.979 | 0.00695 | -0.063 | 140.871
4.5 | 1.042 | 0.00747 | -0.064 | 139.571
5 | 1.104 | 0.00812 | -0.064 | 135.828
5.5 | 1.16 | 0.00887 | -0.064 | 130.76
6 | 1.21 | 0.0098 | -0.064 | 123.475
6.5 | 1.253 | 0.01117 | -0.064 | 112.215
7 | 1.269 | 0.01657 | -0.064 | 76.573
7.5 | 1.263 | 0.01877 | -0.064 | 67.276
8 | 1.175 | 0.02158 | -0.064 | 54.441
8.5 | 0.733 | 0.02479 | -0.063 | 29.564
9 | 0.759 | 0.027 | -0.063 | 28.101
9.5 | 0.787 | 0.02792 | -0.064 | 28.201
10 | 0.697 | 0.07084 | -0.031 | 9.836
10.5 | 0.72 | 0.08558 | -0.029 | 8.419
11 | 0.746 | 0.08897 | -0.03 | 8.38
11.5 | 0.77 | 0.09526 | -0.03 | 8.086
12 | 0.796 | 0.10251 | -0.032 | 7.765

## 56. Re 2M Mach 0.50 (2)
BIGFOIL.COM POLAR EXPORT
NACA63-709 a=0.0
NACA63-709 a=0.0 |  |  |  | Cl Max: | 1.4354 | at alpha= | 9 | deg
XFOIL ncrit=9 |  |  |  | L/D Max: | 167.088 | at alpha= | 4 | deg
Re: | 2000000 |  |  | Cd Min: | 0.27414 | at alpha= | -20 | deg
Mach: | 0.5 |  |  | Cl=0 at alpha= | -3.5822 | deg
|  |  |  | @ Cl=0.1, Cd= | 0.023083
|  |  |  | @ Cl=0.4, Cd= | 0.0073474
|  |  |  | @ Cl=0.6, Cd= | 0.0067412
alpha (deg) | Cl | Cd | Cm | Cl/Cd
-20 | -0.7745 | 0.27414 | 0.0814 | -2.8252
-19.5 | -0.7507 | 0.26607 | 0.076 | -2.8214
-19 | -0.7264 | 0.25781 | 0.0705 | -2.8176
-18.5 | -0.7022 | 0.24968 | 0.0652 | -2.8124
-18 | -0.6782 | 0.24151 | 0.0599 | -2.8082
-17.5 | -0.6554 | 0.23324 | 0.0549 | -2.81
-17 | -0.6315 | 0.22559 | 0.0498 | -2.7993
-16.5 | -0.6076 | 0.21785 | 0.0448 | -2.7891
-16 | -0.5835 | 0.20997 | 0.0399 | -2.779
-15.5 | -0.5586 | 0.20167 | 0.0351 | -2.7699
-15 | -0.5347 | 0.19368 | 0.0302 | -2.7607
-14.5 | -0.5116 | 0.18584 | 0.0255 | -2.7529
-14 | -0.4888 | 0.17806 | 0.0208 | -2.7451
-13.5 | -0.4662 | 0.17021 | 0.0162 | -2.739
-13 | -0.4443 | 0.16252 | 0.0117 | -2.7338
-12.5 | -0.4247 | 0.15522 | 0.0081 | -2.7361
-12 | -0.4043 | 0.14768 | 0.0041 | -2.7377
-11.5 | -0.3844 | 0.14017 | 0.0001 | -2.7424
-11 | -0.3647 | 0.13267 | -0.0039 | -2.7489
-10.5 | -0.3473 | 0.12521 | -0.0074 | -2.7737
-10 | -0.3278 | 0.11843 | -0.0111 | -2.7679
-9.5 | -0.3079 | 0.11126 | -0.0151 | -2.7674
-9 | -0.2897 | 0.10432 | -0.019 | -2.777
-8.5 | -0.2722 | 0.09754 | -0.0228 | -2.7906
-8 | -0.255 | 0.09101 | -0.0264 | -2.8019
-7.5 | -0.2392 | 0.08456 | -0.03 | -2.8288
-7 | -0.2242 | 0.07823 | -0.0335 | -2.8659
-6.5 | -0.2122 | 0.0723 | -0.0365 | -2.935
-6 | -0.2012 | 0.06624 | -0.0412 | -3.0374
-5.5 | -0.1815 | 0.05881 | -0.0478 | -3.0862
-5 | -0.148 | 0.05207 | -0.0547 | -2.8423
-4.5 | -0.1053 | 0.04529 | -0.0609 | -2.325
-4 | -0.0483 | 0.03831 | -0.0662 | -1.2608
-3.5 | 0.0095 | 0.03163 | -0.0693 | 0.30035
-3 | 0.0664 | 0.0252 | -0.0714 | 2.6349
-2.5 | 0.1299 | 0.0212 | -0.072 | 6.1274
-2 | 0.1974 | 0.01507 | -0.0713 | 13.0989
-1.5 | 0.2641 | 0.01032 | -0.0705 | 25.5911
-1 | 0.331 | 0.0083 | -0.0699 | 39.8795
-0.5 | 0.3981 | 0.00736 | -0.0696 | 54.0897
0 | 0.4659 | 0.00691 | -0.0696 | 67.424
0.5 | 0.534 | 0.00678 | -0.0697 | 78.7611
1 | 0.6021 | 0.00674 | -0.0699 | 89.3323
1.5 | 0.666 | 0.00533 | -0.0705 | 124.9531
2 | 0.7331 | 0.0049 | -0.0702 | 149.6122
2.5 | 0.8007 | 0.00511 | -0.0702 | 156.6928
3 | 0.8684 | 0.00537 | -0.0703 | 161.7132
3.5 | 0.9364 | 0.00565 | -0.0702 | 165.7345
4 | 1.0042 | 0.00601 | -0.07 | 167.0882
4.5 | 1.0719 | 0.00643 | -0.0696 | 166.703
5 | 1.139 | 0.00695 | -0.0689 | 163.8849
5.5 | 1.2041 | 0.00769 | -0.0677 | 156.58
6 | 1.2646 | 0.0088 | -0.0659 | 143.7045
6.5 | 1.3201 | 0.01017 | -0.0633 | 129.8033
7 | 1.3599 | 0.01227 | -0.0588 | 110.8313
7.5 | 1.3876 | 0.01445 | -0.0525 | 96.0277
8 | 1.4075 | 0.01647 | -0.0454 | 85.4584
8.5 | 1.4256 | 0.01948 | -0.04 | 73.1828
9 | 1.4354 | 0.02368 | -0.0354 | 60.6166
9.5 | 1.4321 | 0.02943 | -0.0316 | 48.6612
10 | 1.4172 | 0.03665 | -0.0292 | 38.6685
10.5 | 1.3936 | 0.04523 | -0.0282 | 30.8114
11 | 1.3693 | 0.05475 | -0.0288 | 25.01
11.5 | 1.3457 | 0.06507 | -0.0308 | 20.6808
12 | 1.316 | 0.07709 | -0.0347 | 17.071
12.5 | 1.2874 | 0.09011 | -0.0404 | 14.287
13 | 1.2581 | 0.1043 | -0.0478 | 12.0623
13.5 | 1.2309 | 0.11918 | -0.0564 | 10.3281
14 | 1.2069 | 0.13444 | -0.0657 | 8.9772

## 57. Re 3M Mach 0.00 (1)
BIGFOIL.COM POLAR EXPORT
NACA63-709 a=0.0
NACA63-709 a=0.0 |  |  |  | Cl Max: | 1.26 | at alpha= | 9.5 | deg
JavaFoil+Calcfoil stall+Eppler ext transition |  |  |  | L/D Max: | 194.92 | at alpha= | 5.5 | deg
Re: | 3000000 |  |  | Cd Min: | 0.00458 | at alpha= | 1.5 | deg
Mach: | 0 |  |  | Cl=0 at alpha= | -3.3444 | deg
|  |  |  | @ Cl=0.1, Cd= | 0.022601
|  |  |  | @ Cl=0.4, Cd= | 0.0067181
|  |  |  | @ Cl=0.6, Cd= | 0.0045981
alpha (deg) | Cl | Cd | Cm | Cl/Cd
-15 | -0.227 | 0.10552 | -0.023 | -2.15
-14.5 | -0.236 | 0.1002 | -0.023 | -2.356
-14 | -0.245 | 0.09695 | -0.022 | -2.529
-13.5 | -0.254 | 0.09101 | -0.022 | -2.794
-13 | -0.263 | 0.08643 | -0.022 | -3.043
-12.5 | -0.271 | 0.08219 | -0.022 | -3.301
-12 | -0.279 | 0.07757 | -0.022 | -3.595
-11.5 | -0.286 | 0.07531 | -0.022 | -3.791
-11 | -0.291 | 0.07114 | -0.022 | -4.089
-10.5 | -0.295 | 0.06768 | -0.022 | -4.354
-10 | -0.296 | 0.06404 | -0.022 | -4.629
-9.5 | -0.296 | 0.06016 | -0.022 | -4.919
-9 | -0.293 | 0.05757 | -0.021 | -5.081
-8.5 | -0.286 | 0.05469 | -0.021 | -5.231
-8 | -0.276 | 0.05194 | -0.021 | -5.315
-7.5 | -0.262 | 0.04798 | -0.021 | -5.469
-7 | -0.245 | 0.04559 | -0.021 | -5.368
-6.5 | -0.223 | 0.04319 | -0.021 | -5.16
-6 | -0.197 | 0.04063 | -0.021 | -4.847
-5.5 | -0.167 | 0.03962 | -0.021 | -4.213
-5 | -0.133 | 0.03719 | -0.021 | -3.583
-4.5 | -0.096 | 0.03533 | -0.022 | -2.724
-4 | -0.056 | 0.03357 | -0.023 | -1.677
-3.5 | -0.014 | 0.03199 | -0.024 | -0.431
-3 | 0.031 | 0.03052 | -0.025 | 1.007
-2.5 | 0.077 | 0.02931 | -0.026 | 2.623
-2 | 0.154 | 0.00685 | -0.052 | 22.419
-1.5 | 0.213 | 0.00678 | -0.052 | 31.353
-1 | 0.272 | 0.00674 | -0.052 | 40.362
-0.5 | 0.332 | 0.00676 | -0.053 | 49.07
0 | 0.391 | 0.00676 | -0.053 | 57.816
0.5 | 0.449 | 0.00649 | -0.053 | 69.229
1 | 0.507 | 0.00615 | -0.053 | 82.489
1.5 | 0.565 | 0.00458 | -0.054 | 123.355
2 | 0.623 | 0.00461 | -0.054 | 135.118
2.5 | 0.681 | 0.00466 | -0.054 | 146.169
3 | 0.738 | 0.00472 | -0.054 | 156.388
3.5 | 0.795 | 0.00485 | -0.055 | 164.085
4 | 0.852 | 0.00461 | -0.055 | 184.962
4.5 | 0.908 | 0.00481 | -0.055 | 189.005
5 | 0.964 | 0.00501 | -0.056 | 192.364
5.5 | 1.019 | 0.00523 | -0.056 | 194.92
6 | 1.071 | 0.00729 | -0.056 | 146.942
6.5 | 1.121 | 0.00781 | -0.057 | 143.54
7 | 1.166 | 0.00855 | -0.057 | 136.395
7.5 | 1.197 | 0.01159 | -0.057 | 103.317
8 | 1.226 | 0.01249 | -0.057 | 98.126
8.5 | 1.246 | 0.01344 | -0.057 | 92.718
9 | 1.258 | 0.01461 | -0.057 | 86.079
9.5 | 1.26 | 0.01581 | -0.057 | 79.69
10 | 1.253 | 0.01718 | -0.058 | 72.968
10.5 | 1.238 | 0.01853 | -0.058 | 66.773
11 | 1.213 | 0.01996 | -0.058 | 60.741
11.5 | 1.181 | 0.02138 | -0.058 | 55.231
12 | 1.14 | 0.0235 | -0.058 | 48.51
12.5 | 1.094 | 0.0257 | -0.058 | 42.549
13 | 1.042 | 0.02852 | -0.058 | 36.534
13.5 | 0.991 | 0.03021 | -0.058 | 32.797
14 | 0.928 | 0.036 | -0.058 | 25.785
14.5 | 0.876 | 0.03788 | -0.058 | 23.133

## 58. Re 3M Mach 0.00 (2)
BIGFOIL.COM POLAR EXPORT
NACA63-709 a=0.0
NACA63-709 a=0.0 |  |  |  | Cl Max: | 1.5973 | at alpha= | 14 | deg
XFOIL ncrit=9 |  |  |  | L/D Max: | 174.844 | at alpha= | 4.5 | deg
Re: | 3000000 |  |  | Cd Min: | 0.12668 | at alpha= | 19 | deg
Mach: | 0 |  |  | Cl=0 at alpha= | -3.4384 | deg
|  |  |  | @ Cl=0.1, Cd= | 0.0076118
|  |  |  | @ Cl=0.4, Cd= | 0.0060018
|  |  |  | @ Cl=0.6, Cd= | 0.004142
alpha (deg) | Cl | Cd | Cm | Cl/Cd
-4.5 | -0.1084 | 0.02974 | -0.0592 | -3.6449
-4 | -0.0574 | 0.02703 | -0.0602 | -2.1236
-3.5 | -0.007 | 0.00816 | -0.0576 | -0.85784
-3 | 0.0498 | 0.00794 | -0.0579 | 6.272
-2.5 | 0.1064 | 0.00757 | -0.058 | 14.0555
-2 | 0.163 | 0.00719 | -0.0582 | 22.6704
-1.5 | 0.2196 | 0.00675 | -0.0584 | 32.5333
-1 | 0.2763 | 0.00621 | -0.0586 | 44.4928
-0.5 | 0.3335 | 0.00615 | -0.0589 | 54.2276
0 | 0.3906 | 0.00601 | -0.0592 | 64.9917
0.5 | 0.4478 | 0.00596 | -0.0595 | 75.1342
1 | 0.5049 | 0.00593 | -0.0599 | 85.1433
1.5 | 0.559 | 0.00449 | -0.0606 | 124.4989
2 | 0.6132 | 0.00403 | -0.0601 | 152.1588
2.5 | 0.6709 | 0.00419 | -0.0607 | 160.1193
3 | 0.7273 | 0.00438 | -0.0611 | 166.0502
3.5 | 0.7837 | 0.00457 | -0.0614 | 171.488
4 | 0.8396 | 0.00482 | -0.0618 | 174.1909
4.5 | 0.8952 | 0.00512 | -0.0621 | 174.8438
5 | 0.9504 | 0.00546 | -0.0624 | 174.0659
5.5 | 1.0037 | 0.00608 | -0.0626 | 165.0822
6 | 1.0561 | 0.00678 | -0.0626 | 155.767
6.5 | 1.1081 | 0.00748 | -0.0626 | 148.1417
7 | 1.1563 | 0.00863 | -0.0622 | 133.9861
7.5 | 1.204 | 0.00972 | -0.0617 | 123.8683
8 | 1.2514 | 0.01073 | -0.0612 | 116.6263
8.5 | 1.2997 | 0.01151 | -0.0607 | 112.9192
9 | 1.3472 | 0.01229 | -0.0601 | 109.6176
9.5 | 1.3913 | 0.0133 | -0.059 | 104.609
10 | 1.4345 | 0.01425 | -0.0578 | 100.6667
10.5 | 1.4737 | 0.01539 | -0.056 | 95.757
11 | 1.512 | 0.01639 | -0.0542 | 92.2514
11.5 | 1.5441 | 0.01752 | -0.0515 | 88.1336
12 | 1.5601 | 0.01886 | -0.0464 | 82.72
12.5 | 1.575 | 0.02074 | -0.0423 | 75.9402
13 | 1.583 | 0.02354 | -0.0385 | 67.2472
13.5 | 1.5805 | 0.02766 | -0.0351 | 57.1403
14 | 1.5973 | 0.03049 | -0.0336 | 52.3877
14.5 | 1.5685 | 0.03813 | -0.0313 | 41.1356
15 | 1.5643 | 0.04388 | -0.0308 | 35.6495
15.5 | 1.5657 | 0.04945 | -0.0312 | 31.6623
16 | 1.5524 | 0.0574 | -0.0325 | 27.0453
16.5 | 1.5395 | 0.066 | -0.0348 | 23.3258
17 | 1.5255 | 0.07538 | -0.0379 | 20.2375
17.5 | 1.505 | 0.08641 | -0.0423 | 17.417
18 | 1.4883 | 0.09747 | -0.0472 | 15.2693
18.5 | 1.4544 | 0.11235 | -0.0544 | 12.9453
19 | 1.4271 | 0.12668 | -0.062 | 11.2654

## 59. Re 3M Mach 0.10 (1)
BIGFOIL.COM POLAR EXPORT
NACA63-709 a=0.0
NACA63-709 a=0.0 |  |  |  | Cl Max: | 1.258 | at alpha= | 9 | deg
JavaFoil+Calcfoil stall+Eppler ext transition |  |  |  | L/D Max: | 193.655 | at alpha= | 5.5 | deg
Re: | 3000000 |  |  | Cd Min: | 0.00457 | at alpha= | 1.5 | deg
Mach: | 0.1 |  |  | Cl=0 at alpha= | -3.3444 | deg
|  |  |  | @ Cl=0.1, Cd= | 0.0068779
|  |  |  | @ Cl=0.4, Cd= | 0.0067444
|  |  |  | @ Cl=0.6, Cd= | 0.0046086
alpha (deg) | Cl | Cd | Cm | Cl/Cd
-14.5 | -0.199 | 0.10037 | -0.023 | -1.982
-14 | -0.21 | 0.09715 | -0.023 | -2.157
-13.5 | -0.22 | 0.09177 | -0.023 | -2.401
-13 | -0.231 | 0.08688 | -0.023 | -2.657
-12.5 | -0.241 | 0.08271 | -0.022 | -2.916
-12 | -0.251 | 0.07776 | -0.023 | -3.228
-11.5 | -0.26 | 0.07451 | -0.022 | -3.489
-11 | -0.268 | 0.07149 | -0.022 | -3.746
-10.5 | -0.274 | 0.06728 | -0.022 | -4.075
-10 | -0.279 | 0.0643 | -0.022 | -4.332
-9.5 | -0.281 | 0.0597 | -0.022 | -4.7
-9 | -0.28 | 0.05754 | -0.022 | -4.862
-8.5 | -0.276 | 0.05491 | -0.021 | -5.021
-8 | -0.268 | 0.05187 | -0.021 | -5.166
-7.5 | -0.256 | 0.04834 | -0.021 | -5.303
-7 | -0.24 | 0.04565 | -0.021 | -5.265
-6.5 | -0.22 | 0.04301 | -0.021 | -5.114
-6 | -0.195 | 0.04077 | -0.021 | -4.787
-5.5 | -0.166 | 0.03963 | -0.021 | -4.188
-5 | -0.133 | 0.03721 | -0.021 | -3.571
-4.5 | -0.096 | 0.03547 | -0.022 | -2.711
-4 | -0.056 | 0.03361 | -0.023 | -1.676
-3.5 | -0.014 | 0.03208 | -0.024 | -0.431
-3 | 0.031 | 0.03062 | -0.025 | 1.007
-2.5 | 0.096 | 0.00688 | -0.052 | 13.904
-2 | 0.154 | 0.00685 | -0.052 | 22.523
-1.5 | 0.214 | 0.00678 | -0.052 | 31.521
-1 | 0.273 | 0.00676 | -0.053 | 40.419
-0.5 | 0.333 | 0.00675 | -0.053 | 49.386
0 | 0.393 | 0.00678 | -0.053 | 57.979
0.5 | 0.452 | 0.00648 | -0.053 | 69.714
1 | 0.51 | 0.00616 | -0.054 | 82.806
1.5 | 0.568 | 0.00457 | -0.054 | 124.23
2 | 0.626 | 0.00464 | -0.054 | 134.88
2.5 | 0.684 | 0.0047 | -0.054 | 145.624
3 | 0.742 | 0.00477 | -0.055 | 155.516
3.5 | 0.799 | 0.00484 | -0.055 | 165.169
4 | 0.856 | 0.00463 | -0.055 | 184.759
4.5 | 0.913 | 0.00481 | -0.056 | 189.871
5 | 0.969 | 0.005 | -0.056 | 193.644
5.5 | 1.024 | 0.00529 | -0.056 | 193.655
6 | 1.076 | 0.00735 | -0.057 | 146.373
6.5 | 1.126 | 0.00789 | -0.057 | 142.716
7 | 1.171 | 0.00864 | -0.057 | 135.521
7.5 | 1.201 | 0.0117 | -0.057 | 102.684
8 | 1.229 | 0.01265 | -0.057 | 97.097
8.5 | 1.248 | 0.01365 | -0.057 | 91.433
9 | 1.258 | 0.01481 | -0.058 | 84.908
9.5 | 1.258 | 0.01606 | -0.058 | 78.324
10 | 1.248 | 0.01747 | -0.058 | 71.428
10.5 | 1.229 | 0.01866 | -0.058 | 65.877
11 | 1.199 | 0.02037 | -0.058 | 58.832
11.5 | 1.161 | 0.02219 | -0.058 | 52.32
12 | 1.115 | 0.02409 | -0.058 | 46.283
12.5 | 1.065 | 0.02579 | -0.058 | 41.286
13 | 1.006 | 0.02912 | -0.058 | 34.537
13.5 | 0.948 | 0.03138 | -0.058 | 30.198
14 | 0.876 | 0.03868 | -0.057 | 22.657

## 60. Re 3M Mach 0.10 (2)
BIGFOIL.COM POLAR EXPORT
NACA63-709 a=0.0
NACA63-709 a=0.0 |  |  |  | Cl Max: | 1.5846 | at alpha= | 14 | deg
XFOIL ncrit=9 |  |  |  | L/D Max: | 175.272 | at alpha= | 4.5 | deg
Re: | 3000000 |  |  | Cd Min: | 0.13997 | at alpha= | 19 | deg
Mach: | 0.1 |  |  | Cl=0 at alpha= | -3.4369 | deg
|  |  |  | @ Cl=0.1, Cd= | 0.0076854
|  |  |  | @ Cl=0.4, Cd= | 0.0060139
|  |  |  | @ Cl=0.6, Cd= | 0.0041942
alpha (deg) | Cl | Cd | Cm | Cl/Cd
-4 | -0.0576 | 0.02735 | -0.0605 | -2.106
-3.5 | -0.0072 | 0.00833 | -0.0581 | -0.86435
-3 | 0.0499 | 0.00801 | -0.0583 | 6.2297
-2.5 | 0.107 | 0.00764 | -0.0584 | 14.0052
-2 | 0.164 | 0.00723 | -0.0586 | 22.6833
-1.5 | 0.221 | 0.00682 | -0.0588 | 32.4047
-0.5 | 0.3355 | 0.00616 | -0.0592 | 54.4643
0 | 0.393 | 0.00602 | -0.0595 | 65.2824
0.5 | 0.4505 | 0.00597 | -0.0598 | 75.4606
1 | 0.5079 | 0.00594 | -0.0602 | 85.5051
1.5 | 0.5625 | 0.00452 | -0.0609 | 124.4469
2 | 0.6166 | 0.00405 | -0.0604 | 152.2469
2.5 | 0.675 | 0.00421 | -0.061 | 160.3325
3 | 0.7318 | 0.00439 | -0.0614 | 166.697
3.5 | 0.7885 | 0.00458 | -0.0617 | 172.1616
4 | 0.8449 | 0.00484 | -0.0621 | 174.5661
4.5 | 0.9009 | 0.00514 | -0.0624 | 175.2724
5 | 0.9564 | 0.00548 | -0.0627 | 174.5255
5.5 | 1.0101 | 0.00611 | -0.0628 | 165.3191
6 | 1.0629 | 0.00682 | -0.0628 | 155.8504
6.5 | 1.1149 | 0.00756 | -0.0628 | 147.4735
7 | 1.1635 | 0.00871 | -0.0623 | 133.5821
7.5 | 1.2111 | 0.00986 | -0.0617 | 122.8296
8 | 1.2589 | 0.01085 | -0.0611 | 116.0276
8.5 | 1.3075 | 0.01165 | -0.0605 | 112.2318
9 | 1.3551 | 0.01244 | -0.0597 | 108.9309
9.5 | 1.3992 | 0.01348 | -0.0585 | 103.7982
10 | 1.4418 | 0.01449 | -0.0571 | 99.5031
10.5 | 1.4805 | 0.01565 | -0.0551 | 94.6006
11 | 1.5173 | 0.01672 | -0.0529 | 90.7476
11.5 | 1.5418 | 0.01794 | -0.0488 | 85.942
12 | 1.5568 | 0.01955 | -0.0439 | 79.6317
12.5 | 1.5707 | 0.02175 | -0.0401 | 72.2161
13 | 1.576 | 0.02501 | -0.0365 | 63.0148
13.5 | 1.5711 | 0.02962 | -0.0333 | 53.0419
14 | 1.5846 | 0.03297 | -0.032 | 48.0619
14.5 | 1.5496 | 0.04168 | -0.0303 | 37.1785
15 | 1.5429 | 0.04808 | -0.0304 | 32.0903
15.5 | 1.5407 | 0.05456 | -0.0314 | 28.2386
16 | 1.523 | 0.06366 | -0.0335 | 23.924
16.5 | 1.5057 | 0.07347 | -0.0367 | 20.4941
17 | 1.4876 | 0.0841 | -0.0408 | 17.6885
17.5 | 1.4633 | 0.0965 | -0.0462 | 15.1637
18 | 1.4436 | 0.10872 | -0.0521 | 13.2781
18.5 | 1.4076 | 0.12478 | -0.0605 | 11.2807
19 | 1.3797 | 0.13997 | -0.069 | 9.8571

## 61. Re 3M Mach 0.25 (1)
BIGFOIL.COM POLAR EXPORT
NACA63-709 a=0.0
NACA63-709 a=0.0 |  |  |  | Cl Max: | 1.255 | at alpha= | 8.5 | deg
JavaFoil+Calcfoil stall+Eppler ext transition |  |  |  | L/D Max: | 193.857 | at alpha= | 5 | deg
Re: | 3000000 |  |  | Cd Min: | 0.00462 | at alpha= | 3.5 | deg
Mach: | 0.25 |  |  | Cl=0 at alpha= | -3.3444 | deg
|  |  |  | @ Cl=0.1, Cd= | 0.02359
|  |  |  | @ Cl=0.4, Cd= | 0.0068287
|  |  |  | @ Cl=0.6, Cd= | 0.04187
alpha (deg) | Cl | Cd | Cm | Cl/Cd
-12.5 | -0.053 | 0.08522 | -0.023 | -0.618
-12 | -0.05 | 0.08046 | -0.023 | -0.619
-11.5 | -0.047 | 0.07544 | -0.023 | -0.622
-11 | -0.044 | 0.07086 | -0.024 | -0.621
-10.5 | -0.041 | 0.06648 | -0.023 | -0.619
-10 | -0.096 | 0.06345 | -0.023 | -1.514
-9.5 | -0.134 | 0.06028 | -0.023 | -2.217
-9 | -0.161 | 0.05785 | -0.023 | -2.782
-8.5 | -0.181 | 0.05463 | -0.023 | -3.319
-8 | -0.195 | 0.05155 | -0.023 | -3.787
-7.5 | -0.202 | 0.04889 | -0.022 | -4.136
-7 | -0.202 | 0.04636 | -0.022 | -4.355
-6.5 | -0.194 | 0.04389 | -0.021 | -4.426
-6 | -0.179 | 0.04181 | -0.022 | -4.288
-5.5 | -0.157 | 0.04026 | -0.021 | -3.907
-5 | -0.129 | 0.03785 | -0.022 | -3.406
-4.5 | -0.095 | 0.03603 | -0.022 | -2.634
-4 | -0.056 | 0.03421 | -0.022 | -1.645
-3.5 | -0.014 | 0.03258 | -0.023 | -0.428
-3 | 0.031 | 0.03109 | -0.024 | 1.006
-2.5 | 0.079 | 0.02964 | -0.026 | 2.654
-2 | 0.158 | 0.00688 | -0.053 | 22.939
-1.5 | 0.219 | 0.00682 | -0.054 | 32.123
-1 | 0.281 | 0.00681 | -0.054 | 41.233
-0.5 | 0.342 | 0.00681 | -0.054 | 50.266
0 | 0.404 | 0.00683 | -0.055 | 59.096
0.5 | 0.464 | 0.00653 | -0.055 | 71.069
1 | 0.524 | 0.00648 | -0.055 | 80.852
1.5 | 0.584 | 0.00465 | -0.055 | 125.52
2 | 0.643 | 0.0047 | -0.056 | 136.81
2.5 | 0.703 | 0.00476 | -0.056 | 147.688
3 | 0.762 | 0.00486 | -0.056 | 156.813
3.5 | 0.821 | 0.00462 | -0.057 | 177.719
4 | 0.879 | 0.00472 | -0.057 | 186.138
4.5 | 0.937 | 0.00492 | -0.057 | 190.629
5 | 0.995 | 0.00513 | -0.058 | 193.857
5.5 | 1.05 | 0.00711 | -0.058 | 147.79
6 | 1.103 | 0.00768 | -0.058 | 143.539
6.5 | 1.153 | 0.00831 | -0.058 | 138.784
7 | 1.197 | 0.0092 | -0.059 | 130.1
7.5 | 1.222 | 0.01245 | -0.058 | 98.192
8 | 1.244 | 0.01353 | -0.059 | 91.982
8.5 | 1.255 | 0.01468 | -0.059 | 85.466
9 | 1.251 | 0.01608 | -0.059 | 77.818
9.5 | 1.234 | 0.01745 | -0.059 | 70.677
10 | 1.199 | 0.01936 | -0.059 | 61.924
10.5 | 1.15 | 0.02082 | -0.059 | 55.215
11 | 1.083 | 0.02269 | -0.059 | 47.732
11.5 | 1.001 | 0.02497 | -0.059 | 40.075
12 | 0.905 | 0.02753 | -0.059 | 32.884
12.5 | 0.798 | 0.03094 | -0.059 | 25.799
13 | 0.682 | 0.03586 | -0.058 | 19.012
13.5 | 0.561 | 0.04187 | -0.058 | 13.388

## 62. Re 3M Mach 0.25 (2)
BIGFOIL.COM POLAR EXPORT
NACA63-709 a=0.0
NACA63-709 a=0.0 |  |  |  | Cl Max: | 1.5375 | at alpha= | 12.5 | deg
XFOIL ncrit=9 |  |  |  | L/D Max: | 176.869 | at alpha= | 4.5 | deg
Re: | 3000000 |  |  | Cd Min: | 0.13622 | at alpha= | 17.5 | deg
Mach: | 0.25 |  |  | Cl=0 at alpha= | -3.4705 | deg
|  |  |  | @ Cl=0.1, Cd= | 0.0082192
|  |  |  | @ Cl=0.4, Cd= | 0.0060748
|  |  |  | @ Cl=0.6, Cd= | 0.0045038
alpha (deg) | Cl | Cd | Cm | Cl/Cd
-9.5 | -0.3379 | 0.1035 | -0.016 | -3.2647
-9 | -0.323 | 0.09753 | -0.0191 | -3.3118
-8.5 | -0.3088 | 0.09164 | -0.0222 | -3.3697
-8 | -0.2957 | 0.08589 | -0.0251 | -3.4428
-7.5 | -0.2858 | 0.0801 | -0.0278 | -3.568
-7 | -0.2823 | 0.07448 | -0.0302 | -3.7903
-6.5 | -0.264 | 0.0675 | -0.0376 | -3.9111
-6 | -0.2358 | 0.05999 | -0.045 | -3.9307
-5.5 | -0.1998 | 0.05231 | -0.0514 | -3.8195
-5 | -0.1571 | 0.04466 | -0.0563 | -3.5177
-4.5 | -0.1118 | 0.03624 | -0.0602 | -3.085
-3 | 0.0511 | 0.00869 | -0.0608 | 5.8803
-2.5 | 0.1103 | 0.00812 | -0.0607 | 13.5837
-2 | 0.1694 | 0.00753 | -0.0607 | 22.4967
-1.5 | 0.2284 | 0.00704 | -0.0608 | 32.4432
-1 | 0.2873 | 0.0063 | -0.0608 | 45.6032
-0.5 | 0.3468 | 0.0062 | -0.0611 | 55.9355
0 | 0.4063 | 0.00606 | -0.0613 | 67.0462
0.5 | 0.4657 | 0.00601 | -0.0617 | 77.4875
1 | 0.5251 | 0.00599 | -0.062 | 87.6628
1.5 | 0.5819 | 0.0047 | -0.0628 | 123.8085
2 | 0.6354 | 0.00412 | -0.0617 | 154.2233
2.5 | 0.698 | 0.00428 | -0.0628 | 163.0841
3 | 0.7568 | 0.00446 | -0.0631 | 169.6861
3.5 | 0.8154 | 0.0047 | -0.0634 | 173.4894
4 | 0.874 | 0.00495 | -0.0637 | 176.5657
4.5 | 0.9321 | 0.00527 | -0.0639 | 176.8691
6 | 1.1 | 0.00709 | -0.0638 | 155.1481
6.5 | 1.1536 | 0.00794 | -0.0634 | 145.2897
7 | 1.2027 | 0.00923 | -0.0625 | 130.3034
7.5 | 1.2507 | 0.01052 | -0.0614 | 118.8878
8 | 1.3006 | 0.01147 | -0.0603 | 113.3915
8.5 | 1.3503 | 0.01233 | -0.0591 | 109.5134
9 | 1.3951 | 0.01349 | -0.0573 | 103.4173
9.5 | 1.4388 | 0.01458 | -0.0552 | 98.6831
10 | 1.4745 | 0.01599 | -0.052 | 92.2139
10.5 | 1.4984 | 0.01738 | -0.0469 | 86.214
11 | 1.5128 | 0.01927 | -0.0415 | 78.5054
11.5 | 1.5261 | 0.02186 | -0.0374 | 69.8124
12 | 1.5346 | 0.02525 | -0.0338 | 60.7762
12.5 | 1.5375 | 0.02956 | -0.0311 | 52.0129
13 | 1.5341 | 0.03489 | -0.0291 | 43.9696
13.5 | 1.5257 | 0.04122 | -0.028 | 37.0136
14 | 1.5182 | 0.04801 | -0.0281 | 31.6226
14.5 | 1.4957 | 0.05738 | -0.0296 | 26.0666
15 | 1.4795 | 0.06675 | -0.0321 | 22.1648
15.5 | 1.4546 | 0.07819 | -0.0362 | 18.6034
16 | 1.4238 | 0.09147 | -0.0419 | 15.5658
16.5 | 1.3939 | 0.10561 | -0.0488 | 13.1986
17 | 1.3656 | 0.12032 | -0.0565 | 11.3497
17.5 | 1.335 | 0.13622 | -0.0655 | 9.8003

## 63. Re 3M Mach 0.50 (1)
BIGFOIL.COM POLAR EXPORT
NACA63-709 a=0.0
NACA63-709 a=0.0 |  |  |  | Cl Max: | 1.274 | at alpha= | 7 | deg
JavaFoil+Calcfoil stall+Eppler ext transition |  |  |  | L/D Max: | 181.241 | at alpha= | 3.5 | deg
Re: | 3000000 |  |  | Cd Min: | 0.0048 | at alpha= | 2.5 | deg
Mach: | 0.5 |  |  | Cl=0 at alpha= | -3.3919 | deg
|  |  |  | @ Cl=0.1, Cd= | 0.03112
|  |  |  | @ Cl=0.4, Cd= | 0.00696
|  |  |  | @ Cl=0.6, Cd= | 0.006359
alpha (deg) | Cl | Cd | Cm | Cl/Cd
-20 | -0.927 | 0.16961 | -0.031 | -5.468
-19.5 | -0.897 | 0.16349 | -0.03 | -5.489
-19 | -0.869 | 0.15565 | -0.029 | -5.581
-18.5 | -0.841 | 0.1523 | -0.029 | -5.52
-18 | -0.813 | 0.1475 | -0.029 | -5.511
-17.5 | -0.785 | 0.14278 | -0.029 | -5.498
-17 | -0.757 | 0.13721 | -0.029 | -5.517
-16.5 | -0.729 | 0.13306 | -0.029 | -5.479
-16 | -0.701 | 0.12838 | -0.029 | -5.459
-15.5 | -0.672 | 0.12255 | -0.027 | -5.48
-15 | -0.644 | 0.11709 | -0.027 | -5.497
-14.5 | -0.616 | 0.11357 | -0.027 | -5.423
-14 | -0.588 | 0.107 | -0.028 | -5.497
-13.5 | -0.56 | 0.1233 | -0.027 | -4.54
-13 | -0.532 | 0.10022 | -0.028 | -5.313
-12.5 | -0.505 | 0.0968 | -0.028 | -5.213
-12 | -0.476 | 0.09559 | -0.027 | -4.984
-11.5 | -0.448 | 0.0833 | -0.026 | -5.38
-11 | -0.42 | 0.07559 | -0.027 | -5.562
-10.5 | -0.393 | 0.06923 | -0.027 | -5.673
-10 | -0.365 | 0.06398 | -0.027 | -5.707
-9.5 | -0.337 | 0.0589 | -0.027 | -5.728
-9 | -0.31 | 0.0547 | -0.027 | -5.667
-8.5 | -0.283 | 0.05132 | -0.028 | -5.506
-8 | -0.254 | 0.06335 | -0.026 | -4.015
-7.5 | -0.227 | 0.05368 | -0.026 | -4.225
-7 | -0.199 | 0.04867 | -0.026 | -4.095
-6.5 | -0.172 | 0.04478 | -0.026 | -3.841
-6 | -0.145 | 0.04141 | -0.026 | -3.492
-5.5 | -0.117 | 0.03871 | -0.027 | -3.031
-5 | -0.09 | 0.03712 | -0.027 | -2.427
-4.5 | -0.063 | 0.03697 | -0.026 | -1.698
-4 | -0.036 | 0.03699 | -0.025 | -0.962
-3.5 | -0.008 | 0.03434 | -0.024 | -0.247
-3 | 0.029 | 0.03285 | -0.024 | 0.885
-2.5 | 0.082 | 0.03166 | -0.024 | 2.579
-2 | 0.138 | 0.02998 | -0.027 | 4.586
-1.5 | 0.194 | 0.02901 | -0.028 | 6.696
-1 | 0.312 | 0.00699 | -0.06 | 44.631
-0.5 | 0.382 | 0.00705 | -0.061 | 54.101
0 | 0.45 | 0.00671 | -0.061 | 67.052
0.5 | 0.518 | 0.00674 | -0.061 | 76.855
1 | 0.585 | 0.00635 | -0.062 | 92.077
1.5 | 0.652 | 0.00639 | -0.062 | 101.906
2 | 0.718 | 0.00504 | -0.062 | 142.492
2.5 | 0.784 | 0.0048 | -0.063 | 163.291
3 | 0.849 | 0.00494 | -0.063 | 171.897
3.5 | 0.915 | 0.00505 | -0.063 | 181.241
4 | 0.979 | 0.00675 | -0.064 | 145.022
4.5 | 1.043 | 0.00726 | -0.064 | 143.659
5 | 1.104 | 0.00789 | -0.064 | 139.941
5.5 | 1.161 | 0.0086 | -0.064 | 135.044
6 | 1.212 | 0.0095 | -0.064 | 127.544
6.5 | 1.255 | 0.01085 | -0.065 | 115.708
7 | 1.274 | 0.01528 | -0.064 | 83.349
7.5 | 1.268 | 0.01717 | -0.064 | 73.843
8 | 1.18 | 0.01975 | -0.064 | 59.727
8.5 | 0.736 | 0.02272 | -0.064 | 32.407
9 | 0.762 | 0.02473 | -0.064 | 30.83
9.5 | 0.791 | 0.02567 | -0.064 | 30.806
10 | 0.811 | 0.03012 | -0.064 | 26.938
10.5 | 0.721 | 0.08033 | -0.03 | 8.972
11 | 0.78 | 0.06417 | -0.051 | 12.162
11.5 | 0.771 | 0.08727 | -0.032 | 8.837
12 | 0.796 | 0.09614 | -0.033 | 8.283

## 64. Re 3M Mach 0.50 (2)
BIGFOIL.COM POLAR EXPORT
NACA63-709 a=0.0
NACA63-709 a=0.0 |  |  |  | Cl Max: | 1.4698 | at alpha= | 9 | deg
XFOIL ncrit=9 |  |  |  | L/D Max: | 180.989 | at alpha= | 4 | deg
Re: | 3000000 |  |  | Cd Min: | 0.27464 | at alpha= | -20 | deg
Mach: | 0.5 |  |  | Cl=0 at alpha= | -3.5294 | deg
|  |  |  | @ Cl=0.1, Cd= | 0.022738
|  |  |  | @ Cl=0.4, Cd= | 0.006503
|  |  |  | @ Cl=0.6, Cd= | 0.00623
alpha (deg) | Cl | Cd | Cm | Cl/Cd
-20 | -0.776 | 0.27464 | 0.0819 | -2.8255
-19.5 | -0.752 | 0.26655 | 0.0765 | -2.8212
-19 | -0.7276 | 0.25829 | 0.071 | -2.817
-18.5 | -0.7033 | 0.25015 | 0.0657 | -2.8115
-18 | -0.6792 | 0.24197 | 0.0605 | -2.807
-17.5 | -0.655 | 0.23374 | 0.0553 | -2.8023
-17 | -0.6309 | 0.22551 | 0.0501 | -2.7977
-16.5 | -0.6071 | 0.21737 | 0.0451 | -2.7929
-16 | -0.5833 | 0.2091 | 0.0401 | -2.7896
-15.5 | -0.5611 | 0.20119 | 0.0352 | -2.7889
-15 | -0.537 | 0.19357 | 0.0304 | -2.7742
-14 | -0.4902 | 0.17821 | 0.0212 | -2.7507
-13.5 | -0.4696 | 0.17084 | 0.0176 | -2.7488
-13 | -0.4484 | 0.16309 | 0.0135 | -2.7494
-12.5 | -0.4264 | 0.15547 | 0.0091 | -2.7427
-12 | -0.4051 | 0.14783 | 0.0048 | -2.7403
-11.5 | -0.3846 | 0.14026 | 0.0007 | -2.7421
-11 | -0.3645 | 0.13274 | -0.0035 | -2.746
-10.5 | -0.3458 | 0.12503 | -0.0075 | -2.7657
-10 | -0.3274 | 0.11761 | -0.0115 | -2.7838
-9.5 | -0.312 | 0.11 | -0.0153 | -2.8364
-9 | -0.2927 | 0.10352 | -0.0189 | -2.8275
-8.5 | -0.2739 | 0.09709 | -0.0225 | -2.8211
-8 | -0.2544 | 0.09066 | -0.0261 | -2.8061
-7.5 | -0.2378 | 0.08428 | -0.0296 | -2.8215
-7 | -0.2227 | 0.078 | -0.0331 | -2.8551
-6.5 | -0.2106 | 0.07213 | -0.0361 | -2.9197
-6 | -0.2015 | 0.06624 | -0.0402 | -3.042
-5.5 | -0.1775 | 0.05912 | -0.0479 | -3.0024
-5 | -0.144 | 0.05175 | -0.0552 | -2.7826
-4.5 | -0.1022 | 0.04433 | -0.0615 | -2.3054
-4 | -0.0544 | 0.03659 | -0.0668 | -1.4867
-3.5 | 0.0034 | 0.03093 | -0.0697 | 0.10993
-3 | 0.0689 | 0.02559 | -0.0709 | 2.6925
-2 | 0.1967 | 0.01387 | -0.0712 | 14.1817
-1 | 0.3295 | 0.00705 | -0.0696 | 46.7376
-0.5 | 0.3977 | 0.00651 | -0.0695 | 61.0906
0 | 0.4662 | 0.0063 | -0.0696 | 74
0.5 | 0.5347 | 0.00623 | -0.0698 | 85.8266
1 | 0.603 | 0.00623 | -0.07 | 96.7897
1.5 | 0.6711 | 0.00617 | -0.0703 | 108.7682
2 | 0.7256 | 0.0045 | -0.0686 | 161.2444
2.5 | 0.8019 | 0.00466 | -0.0705 | 172.0815
3 | 0.8702 | 0.00489 | -0.0706 | 177.955
3.5 | 0.9382 | 0.0052 | -0.0706 | 180.4231
4 | 1.0063 | 0.00556 | -0.0704 | 180.9892
4.5 | 1.0742 | 0.00599 | -0.07 | 179.3322
5 | 1.1417 | 0.00652 | -0.0694 | 175.1074
5.5 | 1.2062 | 0.00735 | -0.0683 | 164.1088
6.5 | 1.323 | 0.00981 | -0.0639 | 134.8624
7 | 1.3631 | 0.01193 | -0.0593 | 114.2582
7.5 | 1.4091 | 0.01336 | -0.0548 | 105.4716
8 | 1.436 | 0.01498 | -0.0477 | 95.8611
8.5 | 1.4557 | 0.01747 | -0.0413 | 83.3257
9 | 1.4698 | 0.0211 | -0.036 | 69.6588
9.5 | 1.468 | 0.02645 | -0.0314 | 55.5009
10 | 1.4509 | 0.03358 | -0.0283 | 43.2073
10.5 | 1.4239 | 0.04216 | -0.0268 | 33.7737
11 | 1.3967 | 0.05166 | -0.0269 | 27.0364
11.5 | 1.3712 | 0.06196 | -0.0288 | 22.1304
12 | 1.3391 | 0.07409 | -0.0328 | 18.074
12.5 | 1.3083 | 0.08721 | -0.0386 | 15.0017
13 | 1.2756 | 0.1017 | -0.0461 | 12.5428
13.5 | 1.2455 | 0.11691 | -0.0549 | 10.6535
14 | 1.2199 | 0.13235 | -0.0644 | 9.2172

## 65. Re 4M Mach 0.00 (1)
BIGFOIL.COM POLAR EXPORT
NACA63-709 a=0.0
NACA63-709 a=0.0 |  |  |  | Cl Max: | 1.263 | at alpha= | 9.5 | deg
JavaFoil+Calcfoil stall+Eppler ext transition |  |  |  | L/D Max: | 198.005 | at alpha= | 5.5 | deg
Re: | 4000000 |  |  | Cd Min: | 0.00456 | at alpha= | 1.5 | deg
Mach: | 0 |  |  | Cl=0 at alpha= | -3.3444 | deg
|  |  |  | @ Cl=0.1, Cd= | 0.0066566
|  |  |  | @ Cl=0.4, Cd= | 0.0065097
|  |  |  | @ Cl=0.6, Cd= | 0.004566
alpha (deg) | Cl | Cd | Cm | Cl/Cd
-15 | -0.227 | 0.10424 | -0.023 | -2.178
-14.5 | -0.236 | 0.09836 | -0.023 | -2.401
-14 | -0.245 | 0.09578 | -0.023 | -2.561
-13.5 | -0.254 | 0.0891 | -0.023 | -2.855
-13 | -0.263 | 0.08551 | -0.023 | -3.078
-12.5 | -0.271 | 0.08131 | -0.023 | -3.338
-12 | -0.279 | 0.07646 | -0.023 | -3.649
-11.5 | -0.286 | 0.07331 | -0.022 | -3.896
-11 | -0.291 | 0.06989 | -0.022 | -4.164
-10.5 | -0.295 | 0.066 | -0.022 | -4.466
-10 | -0.297 | 0.0632 | -0.022 | -4.693
-9.5 | -0.296 | 0.05866 | -0.022 | -5.047
-9 | -0.293 | 0.05649 | -0.022 | -5.181
-8.5 | -0.286 | 0.05361 | -0.022 | -5.339
-8 | -0.276 | 0.0511 | -0.022 | -5.407
-7.5 | -0.263 | 0.04739 | -0.022 | -5.542
-7 | -0.245 | 0.04494 | -0.022 | -5.45
-6.5 | -0.223 | 0.04256 | -0.022 | -5.241
-6 | -0.197 | 0.04022 | -0.022 | -4.9
-5.5 | -0.167 | 0.0387 | -0.022 | -4.316
-5 | -0.133 | 0.03672 | -0.022 | -3.633
-4.5 | -0.096 | 0.03486 | -0.023 | -2.764
-4 | -0.056 | 0.03311 | -0.024 | -1.701
-3.5 | -0.014 | 0.03166 | -0.024 | -0.436
-3 | 0.031 | 0.02951 | -0.028 | 1.046
-2.5 | 0.095 | 0.00666 | -0.052 | 14.296
-2 | 0.154 | 0.00662 | -0.052 | 23.213
-1.5 | 0.213 | 0.00658 | -0.052 | 32.334
-1 | 0.272 | 0.00655 | -0.052 | 41.553
-0.5 | 0.332 | 0.00651 | -0.053 | 50.937
0 | 0.391 | 0.00655 | -0.053 | 59.684
0.5 | 0.449 | 0.00629 | -0.053 | 71.456
1 | 0.507 | 0.00622 | -0.053 | 81.568
1.5 | 0.565 | 0.00456 | -0.054 | 124.079
2 | 0.623 | 0.00457 | -0.054 | 136.262
2.5 | 0.681 | 0.00464 | -0.054 | 146.685
3 | 0.738 | 0.00475 | -0.054 | 155.382
3.5 | 0.795 | 0.00483 | -0.055 | 164.605
4 | 0.852 | 0.00461 | -0.055 | 184.675
4.5 | 0.908 | 0.00479 | -0.055 | 189.734
5 | 0.964 | 0.00495 | -0.056 | 194.935
5.5 | 1.019 | 0.00515 | -0.056 | 198.005
6 | 1.071 | 0.00718 | -0.056 | 149.209
6.5 | 1.121 | 0.00779 | -0.057 | 143.885
7 | 1.167 | 0.00853 | -0.057 | 136.85
7.5 | 1.2 | 0.01096 | -0.057 | 109.482
8 | 1.229 | 0.0118 | -0.057 | 104.088
8.5 | 1.249 | 0.01269 | -0.057 | 98.445
9 | 1.261 | 0.01379 | -0.057 | 91.442
9.5 | 1.263 | 0.0149 | -0.058 | 84.794
10 | 1.257 | 0.01603 | -0.058 | 78.405
10.5 | 1.241 | 0.01729 | -0.058 | 71.769
11 | 1.216 | 0.01875 | -0.058 | 64.88
11.5 | 1.184 | 0.01996 | -0.058 | 59.347
12 | 1.144 | 0.02191 | -0.058 | 52.208
12.5 | 1.098 | 0.02393 | -0.058 | 45.87
13 | 1.046 | 0.02644 | -0.058 | 39.575
13.5 | 0.995 | 0.02812 | -0.059 | 35.381
14 | 0.935 | 0.0328 | -0.058 | 28.491
14.5 | 0.881 | 0.03482 | -0.058 | 25.315

## 66. Re 4M Mach 0.00 (2)
BIGFOIL.COM POLAR EXPORT
NACA63-709 a=0.0
NACA63-709 a=0.0 |  |  |  | Cl Max: | 1.6527 | at alpha= | 15.5 | deg
XFOIL ncrit=9 |  |  |  | L/D Max: | 181.296 | at alpha= | 4.5 | deg
Re: | 4000000 |  |  | Cd Min: | 0.13117 | at alpha= | 20 | deg
Mach: | 0 |  |  | Cl=0 at alpha= | -3.4336 | deg
|  |  |  | @ Cl=0.1, Cd= | 0.0067447
|  |  |  | @ Cl=0.4, Cd= | 0.0057051
|  |  |  | @ Cl=0.6, Cd= | 0.0041809
alpha (deg) | Cl | Cd | Cm | Cl/Cd
-7.5 | -0.3241 | 0.07571 | -0.0286 | -4.2808
-7 | -0.3071 | 0.06878 | -0.0357 | -4.465
-6.5 | -0.2808 | 0.06169 | -0.0425 | -4.5518
-6 | -0.2465 | 0.05515 | -0.0481 | -4.4696
-5.5 | -0.2081 | 0.04077 | -0.0557 | -5.1042
-4.5 | -0.119 | 0.01001 | -0.0574 | -11.8881
-4 | -0.0638 | 0.0085 | -0.0574 | -7.5059
-3.5 | -0.0074 | 0.00794 | -0.0575 | -0.93199
-3 | 0.0483 | 0.00699 | -0.0576 | 6.9099
-2.5 | 0.1052 | 0.00672 | -0.0578 | 15.6548
-2 | 0.162 | 0.00639 | -0.058 | 25.3521
-1.5 | 0.219 | 0.00611 | -0.0583 | 35.8429
-1 | 0.2761 | 0.00588 | -0.0585 | 46.9558
-0.5 | 0.3333 | 0.00579 | -0.0588 | 57.5648
0 | 0.3906 | 0.00571 | -0.0592 | 68.4063
0.5 | 0.4478 | 0.00568 | -0.0595 | 78.838
1 | 0.5049 | 0.00566 | -0.0599 | 89.2049
1.5 | 0.5608 | 0.00477 | -0.0607 | 117.5681
2 | 0.6127 | 0.00399 | -0.0602 | 153.5589
2.5 | 0.6711 | 0.00397 | -0.0608 | 169.0428
3 | 0.7277 | 0.00415 | -0.0612 | 175.3494
3.5 | 0.7839 | 0.00438 | -0.0615 | 178.9726
4 | 0.8399 | 0.00464 | -0.0619 | 181.0129
4.5 | 0.8956 | 0.00494 | -0.0622 | 181.2955
5 | 0.9507 | 0.00531 | -0.0626 | 179.0395
5.5 | 1.0037 | 0.006 | -0.0627 | 167.2833
6 | 1.0566 | 0.00664 | -0.0628 | 159.1265
6.5 | 1.1077 | 0.00749 | -0.0627 | 147.8905
7 | 1.1571 | 0.00848 | -0.0625 | 136.4505
7.5 | 1.2056 | 0.00949 | -0.062 | 127.039
8 | 1.255 | 0.01027 | -0.0617 | 122.2006
8.5 | 1.3047 | 0.01093 | -0.0613 | 119.3687
9 | 1.353 | 0.01166 | -0.0608 | 116.0377
9.5 | 1.3981 | 0.01262 | -0.0599 | 110.7845
10 | 1.4428 | 0.01349 | -0.0589 | 106.9533
10.5 | 1.4866 | 0.01431 | -0.0578 | 103.8854
11 | 1.5274 | 0.01524 | -0.0564 | 100.2231
11.5 | 1.5642 | 0.01628 | -0.0544 | 96.0811
12 | 1.5751 | 0.0181 | -0.0482 | 87.0221
12.5 | 1.5874 | 0.01989 | -0.0434 | 79.8089
13 | 1.6046 | 0.02188 | -0.0401 | 73.3364
13.5 | 1.6243 | 0.02397 | -0.0378 | 67.7639
14 | 1.6347 | 0.02703 | -0.0353 | 60.4772
14.5 | 1.6447 | 0.03046 | -0.0334 | 53.9954
15 | 1.6495 | 0.03461 | -0.032 | 47.6596
15.5 | 1.6527 | 0.03925 | -0.0311 | 42.107
16 | 1.6461 | 0.04532 | -0.0309 | 36.3217
16.5 | 1.6381 | 0.05219 | -0.0316 | 31.3872
17 | 1.6288 | 0.05978 | -0.0331 | 27.2466
17.5 | 1.6135 | 0.06875 | -0.0357 | 23.4691
18 | 1.6028 | 0.07761 | -0.0388 | 20.652
18.5 | 1.5754 | 0.08977 | -0.0437 | 17.5493
19 | 1.5513 | 0.10209 | -0.0494 | 15.1954
19.5 | 1.5241 | 0.11563 | -0.0561 | 13.1808
20 | 1.4896 | 0.13117 | -0.0645 | 11.3563

## 67. Re 4M Mach 0.10 (1)
BIGFOIL.COM POLAR EXPORT
NACA63-709 a=0.0
NACA63-709 a=0.0 |  |  |  | Cl Max: | 1.261 | at alpha= | 9 | deg
JavaFoil+Calcfoil stall+Eppler ext transition |  |  |  | L/D Max: | 196.938 | at alpha= | 5.5 | deg
Re: | 4000000 |  |  | Cd Min: | 0.00455 | at alpha= | 1.5 | deg
Mach: | 0.1 |  |  | Cl=0 at alpha= | -3.3444 | deg
|  |  |  | @ Cl=0.1, Cd= | 0.0066772
|  |  |  | @ Cl=0.4, Cd= | 0.0065444
|  |  |  | @ Cl=0.6, Cd= | 0.0045776
alpha (deg) | Cl | Cd | Cm | Cl/Cd
-14.5 | -0.199 | 0.09927 | -0.023 | -2.005
-14 | -0.21 | 0.09557 | -0.023 | -2.194
-13.5 | -0.22 | 0.08912 | -0.023 | -2.473
-13 | -0.231 | 0.08467 | -0.023 | -2.728
-12.5 | -0.241 | 0.08061 | -0.023 | -2.994
-12 | -0.251 | 0.07738 | -0.023 | -3.245
-11.5 | -0.26 | 0.07354 | -0.023 | -3.536
-11 | -0.268 | 0.07003 | -0.023 | -3.825
-10.5 | -0.274 | 0.06607 | -0.023 | -4.151
-10 | -0.279 | 0.06258 | -0.022 | -4.452
-9.5 | -0.281 | 0.05859 | -0.022 | -4.792
-9 | -0.28 | 0.05655 | -0.022 | -4.95
-8.5 | -0.276 | 0.05365 | -0.022 | -5.143
-8 | -0.268 | 0.05121 | -0.022 | -5.237
-7.5 | -0.256 | 0.04755 | -0.022 | -5.394
-7 | -0.241 | 0.04513 | -0.022 | -5.33
-6.5 | -0.22 | 0.04265 | -0.022 | -5.161
-6 | -0.195 | 0.04046 | -0.022 | -4.827
-5.5 | -0.166 | 0.03881 | -0.022 | -4.279
-5 | -0.133 | 0.03681 | -0.022 | -3.613
-4.5 | -0.096 | 0.03505 | -0.023 | -2.746
-4 | -0.056 | 0.03327 | -0.024 | -1.695
-3.5 | -0.014 | 0.03174 | -0.024 | -0.436
-3 | 0.031 | 0.02981 | -0.027 | 1.038
-2.5 | 0.096 | 0.00668 | -0.052 | 14.32
-2 | 0.154 | 0.00664 | -0.052 | 23.227
-1.5 | 0.214 | 0.00658 | -0.052 | 32.482
-1 | 0.273 | 0.00654 | -0.053 | 41.798
-0.5 | 0.333 | 0.00653 | -0.053 | 51.074
0 | 0.393 | 0.00658 | -0.053 | 59.684
0.5 | 0.452 | 0.00628 | -0.053 | 71.945
1 | 0.51 | 0.006 | -0.054 | 84.949
1.5 | 0.568 | 0.00455 | -0.054 | 124.878
2 | 0.626 | 0.0046 | -0.054 | 136.082
2.5 | 0.684 | 0.00467 | -0.054 | 146.356
3 | 0.742 | 0.00474 | -0.055 | 156.373
3.5 | 0.799 | 0.00489 | -0.055 | 163.333
4 | 0.856 | 0.00465 | -0.055 | 184.332
4.5 | 0.913 | 0.00478 | -0.056 | 190.779
5 | 0.969 | 0.00494 | -0.056 | 196.235
5.5 | 1.024 | 0.0052 | -0.056 | 196.938
6 | 1.076 | 0.00724 | -0.057 | 148.629
6.5 | 1.126 | 0.00786 | -0.057 | 143.21
7 | 1.172 | 0.00863 | -0.057 | 135.812
7.5 | 1.204 | 0.01106 | -0.057 | 108.825
8 | 1.232 | 0.01195 | -0.057 | 103.057
8.5 | 1.251 | 0.01289 | -0.058 | 97.086
9 | 1.261 | 0.01398 | -0.058 | 90.227
9.5 | 1.261 | 0.01513 | -0.058 | 83.365
10 | 1.252 | 0.01631 | -0.058 | 76.748
10.5 | 1.233 | 0.0174 | -0.058 | 70.838
11 | 1.202 | 0.01913 | -0.058 | 62.847
11.5 | 1.164 | 0.0207 | -0.058 | 56.247
12 | 1.119 | 0.02245 | -0.058 | 49.835
12.5 | 1.068 | 0.02402 | -0.059 | 44.475
13 | 1.01 | 0.027 | -0.059 | 37.409
13.5 | 0.952 | 0.02915 | -0.059 | 32.649
14 | 0.884 | 0.03465 | -0.058 | 25.521

## 68. Re 4M Mach 0.10 (2)
BIGFOIL.COM POLAR EXPORT
NACA63-709 a=0.0
NACA63-709 a=0.0 |  |  |  | Cl Max: | 1.6314 | at alpha= | 15 | deg
XFOIL ncrit=9 |  |  |  | L/D Max: | 181.373 | at alpha= | 4 | deg
Re: | 4000000 |  |  | Cd Min: | 0.14757 | at alpha= | 20 | deg
Mach: | 0.1 |  |  | Cl=0 at alpha= | -3.4314 | deg
|  |  |  | @ Cl=0.1, Cd= | 0.0067959
|  |  |  | @ Cl=0.4, Cd= | 0.0057163
|  |  |  | @ Cl=0.6, Cd= | 0.0042524
alpha (deg) | Cl | Cd | Cm | Cl/Cd
-7.5 | -0.3207 | 0.07626 | -0.028 | -4.2054
-7 | -0.3049 | 0.06944 | -0.0351 | -4.3908
-6.5 | -0.2796 | 0.06237 | -0.0419 | -4.4829
-6 | -0.2461 | 0.05576 | -0.0477 | -4.4136
-5.5 | -0.2063 | 0.04903 | -0.0526 | -4.2076
-5 | -0.1609 | 0.03811 | -0.0576 | -4.222
-4 | -0.0641 | 0.00896 | -0.058 | -7.154
-3.5 | -0.0077 | 0.00806 | -0.058 | -0.95533
-3 | 0.0484 | 0.00703 | -0.058 | 6.8848
-2.5 | 0.1057 | 0.00677 | -0.0582 | 15.613
-2 | 0.1629 | 0.00642 | -0.0584 | 25.3738
-1.5 | 0.2203 | 0.00613 | -0.0586 | 35.938
-0.5 | 0.3354 | 0.00579 | -0.0592 | 57.9275
0 | 0.3929 | 0.00572 | -0.0595 | 68.6888
0.5 | 0.4505 | 0.00569 | -0.0599 | 79.174
1 | 0.508 | 0.00567 | -0.0602 | 89.5944
1.5 | 0.5642 | 0.0048 | -0.061 | 117.5417
2 | 0.6165 | 0.004 | -0.0606 | 154.125
2.5 | 0.6753 | 0.00398 | -0.0611 | 169.6734
3 | 0.7322 | 0.00416 | -0.0615 | 176.0096
3.5 | 0.7888 | 0.00439 | -0.0618 | 179.6811
4 | 0.8452 | 0.00466 | -0.0622 | 181.3734
4.5 | 0.9012 | 0.00497 | -0.0625 | 181.328
5 | 0.9568 | 0.00533 | -0.0628 | 179.5122
5.5 | 1.01 | 0.00604 | -0.0629 | 167.2185
6 | 1.0633 | 0.00668 | -0.063 | 159.1766
6.5 | 1.1146 | 0.00756 | -0.0629 | 147.4339
7 | 1.1643 | 0.00856 | -0.0625 | 136.0164
7.5 | 1.2132 | 0.00957 | -0.062 | 126.7712
8 | 1.2629 | 0.01036 | -0.0616 | 121.9015
8.5 | 1.3129 | 0.01103 | -0.0612 | 119.0299
9 | 1.3606 | 0.01186 | -0.0605 | 114.7218
9.5 | 1.406 | 0.01282 | -0.0594 | 109.6724
10 | 1.4511 | 0.01368 | -0.0583 | 106.0746
10.5 | 1.4944 | 0.01455 | -0.057 | 102.7079
11 | 1.5342 | 0.01554 | -0.0552 | 98.7259
11.5 | 1.5687 | 0.01667 | -0.0528 | 94.1032
12 | 1.5682 | 0.01885 | -0.0451 | 83.1936
12.5 | 1.5836 | 0.0208 | -0.0411 | 76.1346
13 | 1.5987 | 0.02315 | -0.0379 | 69.0583
13.5 | 1.617 | 0.02557 | -0.0356 | 63.2382
14 | 1.6249 | 0.02908 | -0.0333 | 55.8769
14.5 | 1.6302 | 0.0332 | -0.0316 | 49.1024
15 | 1.6314 | 0.03801 | -0.0305 | 42.9203
15.5 | 1.6299 | 0.0435 | -0.0301 | 37.469
16 | 1.6181 | 0.05071 | -0.0306 | 31.9089
16.5 | 1.6051 | 0.05877 | -0.0321 | 27.3116
17 | 1.591 | 0.06761 | -0.0346 | 23.532
17.5 | 1.5703 | 0.07812 | -0.0383 | 20.1011
18 | 1.5547 | 0.08842 | -0.0425 | 17.5831
18.5 | 1.522 | 0.10237 | -0.0489 | 14.8676
19 | 1.4937 | 0.11631 | -0.0559 | 12.8424
19.5 | 1.4632 | 0.13127 | -0.0641 | 11.1465
20 | 1.4291 | 0.14757 | -0.0735 | 9.6842

## 69. Re 4M Mach 0.25 (1)
BIGFOIL.COM POLAR EXPORT
NACA63-709 a=0.0
NACA63-709 a=0.0 |  |  |  | Cl Max: | 1.258 | at alpha= | 8.5 | deg
JavaFoil+Calcfoil stall+Eppler ext transition |  |  |  | L/D Max: | 196.353 | at alpha= | 5 | deg
Re: | 4000000 |  |  | Cd Min: | 0.00462 | at alpha= | 1.5 | deg
Mach: | 0.25 |  |  | Cl=0 at alpha= | -3.3444 | deg
|  |  |  | @ Cl=0.1, Cd= | 0.006671
|  |  |  | @ Cl=0.4, Cd= | 0.0065981
|  |  |  | @ Cl=0.6, Cd= | 0.03707
alpha (deg) | Cl | Cd | Cm | Cl/Cd
-12.5 | -0.053 | 0.0838 | -0.024 | -0.628
-12 | -0.05 | 0.07906 | -0.024 | -0.63
-11.5 | -0.047 | 0.0742 | -0.024 | -0.632
-11 | -0.044 | 0.07001 | -0.024 | -0.629
-10.5 | -0.041 | 0.06584 | -0.024 | -0.625
-10 | -0.096 | 0.06302 | -0.024 | -1.525
-9.5 | -0.134 | 0.05913 | -0.023 | -2.261
-9 | -0.161 | 0.0568 | -0.023 | -2.833
-8.5 | -0.181 | 0.05359 | -0.023 | -3.385
-8 | -0.195 | 0.051 | -0.023 | -3.829
-7.5 | -0.202 | 0.04794 | -0.023 | -4.22
-7 | -0.202 | 0.04554 | -0.022 | -4.437
-6.5 | -0.194 | 0.04359 | -0.022 | -4.458
-6 | -0.179 | 0.04117 | -0.022 | -4.358
-5.5 | -0.157 | 0.03911 | -0.022 | -4.023
-5 | -0.129 | 0.0372 | -0.023 | -3.467
-4.5 | -0.095 | 0.03544 | -0.023 | -2.68
-4 | -0.056 | 0.03384 | -0.023 | -1.665
-3.5 | -0.014 | 0.03213 | -0.024 | -0.434
-3 | 0.031 | 0.03067 | -0.025 | 1.021
-2.5 | 0.098 | 0.00667 | -0.053 | 14.62
-2 | 0.158 | 0.0067 | -0.053 | 23.577
-1.5 | 0.219 | 0.00662 | -0.054 | 33.089
-1 | 0.281 | 0.0066 | -0.054 | 42.5
-0.5 | 0.342 | 0.00657 | -0.054 | 52.114
0 | 0.404 | 0.0066 | -0.055 | 61.179
0.5 | 0.464 | 0.00632 | -0.055 | 73.376
1 | 0.524 | 0.00632 | -0.055 | 82.887
1.5 | 0.584 | 0.00462 | -0.055 | 126.396
2 | 0.643 | 0.00466 | -0.056 | 138.101
2.5 | 0.703 | 0.00473 | -0.056 | 148.502
3 | 0.762 | 0.00484 | -0.056 | 157.546
3.5 | 0.821 | 0.00465 | -0.057 | 176.588
4 | 0.879 | 0.00473 | -0.057 | 185.816
4.5 | 0.937 | 0.00488 | -0.057 | 192.031
5 | 0.995 | 0.00507 | -0.058 | 196.353
5.5 | 1.051 | 0.00698 | -0.058 | 150.517
6 | 1.103 | 0.00757 | -0.058 | 145.741
6.5 | 1.154 | 0.00826 | -0.058 | 139.723
7 | 1.197 | 0.00915 | -0.059 | 130.9
7.5 | 1.225 | 0.01176 | -0.059 | 104.154
8 | 1.247 | 0.01277 | -0.059 | 97.662
8.5 | 1.258 | 0.01385 | -0.059 | 90.828
9 | 1.255 | 0.01516 | -0.059 | 82.759
9.5 | 1.237 | 0.01644 | -0.059 | 75.249
10 | 1.203 | 0.01809 | -0.059 | 66.504
10.5 | 1.153 | 0.01944 | -0.059 | 59.327
11 | 1.086 | 0.02117 | -0.059 | 51.312
11.5 | 1.004 | 0.02328 | -0.059 | 43.125
12 | 0.909 | 0.02561 | -0.059 | 35.48
12.5 | 0.802 | 0.02858 | -0.059 | 28.073
13 | 0.687 | 0.03249 | -0.059 | 21.148
13.5 | 0.567 | 0.03707 | -0.059 | 15.291

## 70. Re 4M Mach 0.25 (2)
BIGFOIL.COM POLAR EXPORT
NACA63-709 a=0.0
NACA63-709 a=0.0 |  |  |  | Cl Max: | 1.5556 | at alpha= | 11.5 | deg
XFOIL ncrit=9 |  |  |  | L/D Max: | 183.697 | at alpha= | 4 | deg
Re: | 4000000 |  |  | Cd Min: | 0.10426 | at alpha= | -9.5 | deg
Mach: | 0.25 |  |  | Cl=0 at alpha= | -3.4419 | deg
|  |  |  | @ Cl=0.1, Cd= | 0.0071502
|  |  |  | @ Cl=0.4, Cd= | 0.0057485
|  |  |  | @ Cl=0.6, Cd= | 0.0051275
alpha (deg) | Cl | Cd | Cm | Cl/Cd
-9.5 | -0.3332 | 0.10426 | -0.016 | -3.1959
-9 | -0.3197 | 0.0976 | -0.0193 | -3.2756
-8.5 | -0.307 | 0.09114 | -0.0225 | -3.3684
-8 | -0.2955 | 0.08495 | -0.0256 | -3.4785
-7.5 | -0.2952 | 0.07812 | -0.0284 | -3.7788
-7 | -0.2916 | 0.0724 | -0.0319 | -4.0276
-6.5 | -0.2714 | 0.06553 | -0.0391 | -4.1416
-6 | -0.2419 | 0.05873 | -0.0457 | -4.1188
-5.5 | -0.205 | 0.05177 | -0.0516 | -3.9598
-5 | -0.1588 | 0.04455 | -0.0563 | -3.5645
-4.5 | -0.1178 | 0.01859 | -0.0544 | -6.3367
-3 | 0.0492 | 0.00744 | -0.0604 | 6.6129
-2.5 | 0.1088 | 0.0071 | -0.0605 | 15.3239
-2 | 0.1682 | 0.00667 | -0.0605 | 25.2174
-1.5 | 0.2275 | 0.00627 | -0.0606 | 36.2839
-1 | 0.2871 | 0.00603 | -0.0608 | 47.6119
-0.5 | 0.3467 | 0.00582 | -0.061 | 59.5704
0 | 0.4063 | 0.00574 | -0.0613 | 70.784
0.5 | 0.4658 | 0.00572 | -0.0617 | 81.4336
1 | 0.5253 | 0.00571 | -0.062 | 91.9965
1.5 | 0.5845 | 0.00556 | -0.0625 | 105.1259
2 | 0.6379 | 0.00407 | -0.0624 | 156.7322
2.5 | 0.6983 | 0.00405 | -0.0629 | 172.4198
3 | 0.7571 | 0.00426 | -0.0632 | 177.723
3.5 | 0.8159 | 0.00447 | -0.0635 | 182.528
4 | 0.8744 | 0.00476 | -0.0638 | 183.6975
4.5 | 0.9326 | 0.00509 | -0.0641 | 183.222
5 | 0.9902 | 0.0055 | -0.0642 | 180.0364
5.5 | 1.0456 | 0.00622 | -0.0642 | 168.1029
6 | 1.1007 | 0.00694 | -0.064 | 158.6023
6.5 | 1.1533 | 0.00792 | -0.0636 | 145.6187
7 | 1.2039 | 0.00905 | -0.0628 | 133.0276
7.5 | 1.2542 | 0.01011 | -0.0619 | 124.0554
8 | 1.3056 | 0.01094 | -0.061 | 119.3419
8.5 | 1.3565 | 0.01173 | -0.0599 | 115.6436
9 | 1.4032 | 0.0128 | -0.0583 | 109.625
9.5 | 1.4486 | 0.01383 | -0.0564 | 104.7433
10 | 1.4915 | 0.01487 | -0.0541 | 100.3026
10.5 | 1.5278 | 0.01611 | -0.051 | 94.8355
11 | 1.5431 | 0.01761 | -0.0447 | 87.6263
11.5 | 1.5556 | 0.01981 | -0.0396 | 78.526
12 | 1.5439 | 0.02433 | -0.034 | 63.4566
12.5 | 1.5429 | 0.02884 | -0.0309 | 53.4986
13 | 1.5399 | 0.03407 | -0.0287 | 45.1981
13.5 | 1.5411 | 0.03935 | -0.0276 | 39.1639
14 | 1.5312 | 0.04624 | -0.0275 | 33.1142
14.5 | 1.5114 | 0.0551 | -0.0286 | 27.4301
15 | 1.4946 | 0.06439 | -0.031 | 23.2117
15.5 | 1.4735 | 0.0751 | -0.0346 | 19.6205
16 | 1.4408 | 0.08849 | -0.0403 | 16.2821
16.5 | 1.4105 | 0.10254 | -0.0471 | 13.7556

## 71. Re 4M Mach 0.50 (1)
BIGFOIL.COM POLAR EXPORT
NACA63-709 a=0.0
NACA63-709 a=0.0 |  |  |  | Cl Max: | 1.277 | at alpha= | 7 | deg
JavaFoil+Calcfoil stall+Eppler ext transition |  |  |  | L/D Max: | 181.131 | at alpha= | 3.5 | deg
Re: | 4000000 |  |  | Cd Min: | 0.00473 | at alpha= | 2.5 | deg
Mach: | 0.5 |  |  | Cl=0 at alpha= | -3.3919 | deg
|  |  |  | @ Cl=0.1, Cd= | 0.030703
|  |  |  | @ Cl=0.4, Cd= | 0.0066979
|  |  |  | @ Cl=0.6, Cd= | 0.0061845
alpha (deg) | Cl | Cd | Cm | Cl/Cd
-20 | -0.928 | 0.16386 | -0.031 | -5.662
-19.5 | -0.899 | 0.15908 | -0.031 | -5.649
-19 | -0.869 | 0.15193 | -0.03 | -5.721
-18.5 | -0.841 | 0.14805 | -0.029 | -5.681
-18 | -0.813 | 0.14326 | -0.029 | -5.676
-17.5 | -0.785 | 0.13855 | -0.029 | -5.668
-17 | -0.757 | 0.13342 | -0.029 | -5.676
-16.5 | -0.729 | 0.12907 | -0.029 | -5.651
-16 | -0.701 | 0.12295 | -0.029 | -5.703
-15.5 | -0.672 | 0.11809 | -0.028 | -5.691
-15 | -0.644 | 0.11472 | -0.028 | -5.615
-14.5 | -0.616 | 0.10934 | -0.028 | -5.636
-14 | -0.589 | 0.09264 | -0.029 | -6.357
-13.5 | -0.56 | 0.11568 | -0.027 | -4.841
-13 | -0.533 | 0.08133 | -0.029 | -6.557
-12.5 | -0.505 | 0.07632 | -0.029 | -6.621
-12 | -0.477 | 0.0906 | -0.028 | -5.261
-11.5 | -0.448 | 0.08088 | -0.027 | -5.545
-11 | -0.421 | 0.07259 | -0.027 | -5.797
-10.5 | -0.393 | 0.06751 | -0.028 | -5.824
-10 | -0.366 | 0.06215 | -0.028 | -5.882
-9.5 | -0.338 | 0.05769 | -0.028 | -5.857
-9 | -0.31 | 0.05326 | -0.028 | -5.828
-8.5 | -0.283 | 0.05015 | -0.029 | -5.641
-8 | -0.254 | 0.0613 | -0.026 | -4.151
-7.5 | -0.227 | 0.05237 | -0.026 | -4.331
-7 | -0.199 | 0.04766 | -0.026 | -4.184
-6.5 | -0.172 | 0.04357 | -0.026 | -3.949
-6 | -0.145 | 0.04084 | -0.027 | -3.542
-5.5 | -0.117 | 0.0383 | -0.027 | -3.064
-5 | -0.09 | 0.03653 | -0.028 | -2.467
-4.5 | -0.063 | 0.03645 | -0.026 | -1.722
-4 | -0.036 | 0.03524 | -0.025 | -1.01
-3.5 | -0.008 | 0.03398 | -0.024 | -0.25
-3 | 0.029 | 0.03251 | -0.025 | 0.895
-2.5 | 0.082 | 0.03123 | -0.025 | 2.615
-2 | 0.138 | 0.02959 | -0.028 | 4.651
-1.5 | 0.195 | 0.0284 | -0.03 | 6.858
-1 | 0.312 | 0.00677 | -0.06 | 46.033
-0.5 | 0.382 | 0.00678 | -0.061 | 56.306
0 | 0.45 | 0.00647 | -0.061 | 69.62
0.5 | 0.518 | 0.0065 | -0.061 | 79.753
1 | 0.585 | 0.00618 | -0.062 | 94.634
1.5 | 0.652 | 0.0062 | -0.062 | 105.138
2 | 0.718 | 0.00498 | -0.062 | 144.139
2.5 | 0.784 | 0.00473 | -0.063 | 165.75
3 | 0.85 | 0.00486 | -0.063 | 174.914
3.5 | 0.915 | 0.00505 | -0.063 | 181.131
4 | 0.979 | 0.00673 | -0.064 | 145.637
4.5 | 1.043 | 0.00717 | -0.064 | 145.373
5 | 1.105 | 0.00776 | -0.064 | 142.467
5.5 | 1.162 | 0.00844 | -0.064 | 137.638
6 | 1.213 | 0.00941 | -0.065 | 128.852
6.5 | 1.256 | 0.01073 | -0.065 | 117.085
7 | 1.277 | 0.01443 | -0.064 | 88.534
7.5 | 1.271 | 0.0162 | -0.064 | 78.45
8 | 1.183 | 0.01864 | -0.064 | 63.459
8.5 | 0.738 | 0.02142 | -0.064 | 34.469
9 | 0.765 | 0.02328 | -0.064 | 32.852
9.5 | 0.793 | 0.02404 | -0.064 | 32.996
10 | 0.815 | 0.028 | -0.064 | 29.12
10.5 | 0.721 | 0.07807 | -0.03 | 9.237
11 | 0.865 | 0.03298 | -0.064 | 26.232
11.5 | 0.772 | 0.08427 | -0.033 | 9.161
12 | 0.798 | 0.08458 | -0.035 | 9.436

## 72. Re 4M Mach 0.50 (2)
BIGFOIL.COM POLAR EXPORT
NACA63-709 a=0.0
NACA63-709 a=0.0 |  |  |  | Cl Max: | 1.4912 | at alpha= | 9 | deg
XFOIL ncrit=9 |  |  |  | L/D Max: | 190.142 | at alpha= | 3.5 | deg
Re: | 4000000 |  |  | Cd Min: | 0.18516 | at alpha= | -14.5 | deg
Mach: | 0.5 |  |  | Cl=0 at alpha= | -3.5427 | deg
|  |  |  | @ Cl=0.1, Cd= | 0.02236
|  |  |  | @ Cl=0.4, Cd= | 0.0060665
|  |  |  | @ Cl=0.6, Cd= | 0.00592
alpha (deg) | Cl | Cd | Cm | Cl/Cd
-14.5 | -0.5172 | 0.18516 | 0.0265 | -2.7933
-14 | -0.4954 | 0.17794 | 0.0223 | -2.7841
-13.5 | -0.4726 | 0.17052 | 0.0179 | -2.7715
-13 | -0.4508 | 0.16298 | 0.0136 | -2.766
-12.5 | -0.4284 | 0.15545 | 0.0091 | -2.7559
-12 | -0.4069 | 0.14782 | 0.0048 | -2.7527
-11.5 | -0.3854 | 0.14024 | 0.0007 | -2.7481
-11 | -0.3648 | 0.13272 | -0.0035 | -2.7486
-10.5 | -0.3455 | 0.12506 | -0.0075 | -2.7627
-10 | -0.3269 | 0.11766 | -0.0115 | -2.7783
-9 | -0.2913 | 0.10301 | -0.0193 | -2.8279
-8.5 | -0.2769 | 0.09559 | -0.0232 | -2.8967
-8 | -0.2585 | 0.08963 | -0.0266 | -2.8841
-7.5 | -0.2411 | 0.08373 | -0.0298 | -2.8795
-7 | -0.2256 | 0.07764 | -0.0331 | -2.9057
-6.5 | -0.2134 | 0.07187 | -0.036 | -2.9693
-6 | -0.203 | 0.06618 | -0.0397 | -3.0674
-5.5 | -0.1787 | 0.05912 | -0.0475 | -3.0227
-5 | -0.1451 | 0.05173 | -0.055 | -2.8049
-4.5 | -0.1058 | 0.04421 | -0.0615 | -2.3931
-4 | -0.0551 | 0.03607 | -0.067 | -1.5276
-3 | 0.0654 | 0.02471 | -0.0714 | 2.6467
-2.5 | 0.1318 | 0.0202 | -0.0715 | 6.5248
-2 | 0.1954 | 0.01075 | -0.0706 | 18.1767
-1 | 0.3292 | 0.0066 | -0.0696 | 49.8788
-0.5 | 0.3976 | 0.00607 | -0.0695 | 65.5025
0 | 0.4664 | 0.00597 | -0.0696 | 78.124
0.5 | 0.535 | 0.00592 | -0.0698 | 90.3716
1 | 0.6034 | 0.00592 | -0.0701 | 101.9257
1.5 | 0.6717 | 0.00593 | -0.0704 | 113.2715
2 | 0.7346 | 0.00447 | -0.0707 | 164.34
2.5 | 0.8027 | 0.00439 | -0.0706 | 182.8474
3 | 0.871 | 0.00464 | -0.0708 | 187.7155
3.5 | 0.9393 | 0.00494 | -0.0708 | 190.1417
4 | 1.0075 | 0.00531 | -0.0706 | 189.7363
4.5 | 1.0754 | 0.00577 | -0.0703 | 186.3778
5 | 1.1431 | 0.00628 | -0.0697 | 182.0223
5.5 | 1.2072 | 0.00717 | -0.0685 | 168.3682
6 | 1.269 | 0.00821 | -0.0668 | 154.5676
6.5 | 1.3238 | 0.00967 | -0.0641 | 136.8976
7 | 1.3704 | 0.01143 | -0.0601 | 119.895
7.5 | 1.4217 | 0.01266 | -0.0561 | 112.2986
8 | 1.457 | 0.01414 | -0.0498 | 103.041
8.5 | 1.4765 | 0.01625 | -0.0424 | 90.8615
9 | 1.4912 | 0.01959 | -0.0365 | 76.1205
9.5 | 1.4885 | 0.0248 | -0.0313 | 60.0202
10 | 1.4706 | 0.0318 | -0.0278 | 46.2453
10.5 | 1.4424 | 0.04031 | -0.0259 | 35.7827
11 | 1.4117 | 0.04991 | -0.0258 | 28.2849
11.5 | 1.3835 | 0.06035 | -0.0276 | 22.9246
12 | 1.3491 | 0.0726 | -0.0315 | 18.5826
12.5 | 1.3176 | 0.08575 | -0.0373 | 15.3656
13 | 1.2854 | 0.10015 | -0.0449 | 12.8347
13.5 | 1.2558 | 0.11527 | -0.0537 | 10.8944
14 | 1.2302 | 0.13064 | -0.0632 | 9.4167

## 73. Re 5M Mach 0.00 (1)
BIGFOIL.COM POLAR EXPORT
NACA63-709 a=0.0
NACA63-709 a=0.0 |  |  |  | Cl Max: | 1.266 | at alpha= | 9.5 | deg
JavaFoil+Calcfoil stall+Eppler ext transition |  |  |  | L/D Max: | 199.741 | at alpha= | 5.5 | deg
Re: | 5000000 |  |  | Cd Min: | 0.00451 | at alpha= | 1.5 | deg
Mach: | 0 |  |  | Cl=0 at alpha= | -3.3654 | deg
|  |  |  | @ Cl=0.1, Cd= | 0.0065158
|  |  |  | @ Cl=0.4, Cd= | 0.0063781
|  |  |  | @ Cl=0.6, Cd= | 0.0045522
alpha (deg) | Cl | Cd | Cm | Cl/Cd
-15 | -0.227 | 0.10318 | -0.023 | -2.201
-14.5 | -0.236 | 0.09778 | -0.023 | -2.416
-14 | -0.245 | 0.09449 | -0.023 | -2.597
-13.5 | -0.254 | 0.0887 | -0.023 | -2.869
-13 | -0.263 | 0.08441 | -0.023 | -3.12
-12.5 | -0.272 | 0.07972 | -0.023 | -3.407
-12 | -0.279 | 0.0755 | -0.023 | -3.698
-11.5 | -0.286 | 0.0729 | -0.023 | -3.918
-11 | -0.291 | 0.06893 | -0.022 | -4.222
-10.5 | -0.295 | 0.06604 | -0.022 | -4.464
-10 | -0.297 | 0.06203 | -0.022 | -4.782
-9.5 | -0.296 | 0.05818 | -0.023 | -5.091
-9 | -0.293 | 0.05632 | -0.022 | -5.198
-8.5 | -0.286 | 0.05295 | -0.022 | -5.407
-8 | -0.276 | 0.05017 | -0.022 | -5.509
-7.5 | -0.263 | 0.04706 | -0.022 | -5.582
-7 | -0.245 | 0.04443 | -0.022 | -5.515
-6.5 | -0.223 | 0.04195 | -0.022 | -5.319
-6 | -0.197 | 0.03981 | -0.023 | -4.953
-5.5 | -0.167 | 0.03835 | -0.022 | -4.357
-5 | -0.133 | 0.03639 | -0.023 | -3.668
-4.5 | -0.096 | 0.03449 | -0.023 | -2.795
-4 | -0.056 | 0.03291 | -0.024 | -1.712
-3.5 | -0.014 | 0.03124 | -0.025 | -0.443
-3 | 0.038 | 0.00655 | -0.051 | 5.825
-2.5 | 0.095 | 0.00652 | -0.052 | 14.617
-2 | 0.154 | 0.00647 | -0.052 | 23.747
-1.5 | 0.213 | 0.0064 | -0.052 | 33.23
-1 | 0.272 | 0.00639 | -0.052 | 42.567
-0.5 | 0.332 | 0.00639 | -0.053 | 51.896
0 | 0.391 | 0.00642 | -0.053 | 60.893
0.5 | 0.449 | 0.00615 | -0.053 | 73.076
1 | 0.507 | 0.00611 | -0.053 | 83.034
1.5 | 0.565 | 0.00451 | -0.054 | 125.274
2 | 0.623 | 0.00458 | -0.054 | 135.994
2.5 | 0.681 | 0.00467 | -0.054 | 145.713
3 | 0.738 | 0.00475 | -0.054 | 155.465
3.5 | 0.795 | 0.0049 | -0.055 | 162.29
4 | 0.852 | 0.00465 | -0.055 | 183.279
4.5 | 0.908 | 0.0048 | -0.055 | 189.244
5 | 0.964 | 0.00494 | -0.056 | 195.396
5.5 | 1.019 | 0.0051 | -0.056 | 199.741
6 | 1.071 | 0.00716 | -0.056 | 149.654
6.5 | 1.121 | 0.00774 | -0.057 | 144.798
7 | 1.167 | 0.00846 | -0.057 | 137.994
7.5 | 1.202 | 0.01054 | -0.057 | 113.994
8 | 1.231 | 0.01135 | -0.057 | 108.451
8.5 | 1.252 | 0.01215 | -0.057 | 103.022
9 | 1.263 | 0.01319 | -0.058 | 95.819
9.5 | 1.266 | 0.01423 | -0.058 | 88.972
10 | 1.26 | 0.0153 | -0.058 | 82.359
10.5 | 1.244 | 0.01648 | -0.058 | 75.468
11 | 1.219 | 0.01785 | -0.058 | 68.286
11.5 | 1.187 | 0.019 | -0.058 | 62.502
12 | 1.147 | 0.02083 | -0.058 | 55.051
12.5 | 1.1 | 0.02271 | -0.059 | 48.468
13 | 1.049 | 0.02504 | -0.059 | 41.914
13.5 | 0.998 | 0.0265 | -0.059 | 37.659
14 | 0.94 | 0.03018 | -0.059 | 31.142
14.5 | 0.885 | 0.03268 | -0.059 | 27.076

## 74. Re 5M Mach 0.00 (2)
BIGFOIL.COM POLAR EXPORT
NACA63-709 a=0.0
NACA63-709 a=0.0 |  |  |  | Cl Max: | 1.6969 | at alpha= | 15.5 | deg
XFOIL ncrit=9 |  |  |  | L/D Max: | 185.863 | at alpha= | 4 | deg
Re: | 5000000 |  |  | Cd Min: | 0.11326 | at alpha= | 20 | deg
Mach: | 0 |  |  | Cl=0 at alpha= | -3.4226 | deg
|  |  |  | @ Cl=0.1, Cd= | 0.0062489
|  |  |  | @ Cl=0.4, Cd= | 0.0054967
|  |  |  | @ Cl=0.6, Cd= | 0.0044347
alpha (deg) | Cl | Cd | Cm | Cl/Cd
-5 | -0.1778 | 0.00875 | -0.0569 | -20.32
-4.5 | -0.122 | 0.00789 | -0.057 | -15.4626
-4 | -0.0658 | 0.00727 | -0.0571 | -9.0509
-3.5 | -0.0087 | 0.00715 | -0.0573 | -1.2168
-3 | 0.0475 | 0.00647 | -0.0575 | 7.3416
-2.5 | 0.1045 | 0.00623 | -0.0577 | 16.7737
-2 | 0.1615 | 0.00599 | -0.0579 | 26.9616
-1.5 | 0.2187 | 0.00579 | -0.0582 | 37.772
-1 | 0.2759 | 0.00568 | -0.0585 | 48.5739
-0.5 | 0.3332 | 0.00556 | -0.0588 | 59.9281
0 | 0.3905 | 0.0055 | -0.0592 | 71
0.5 | 0.4478 | 0.00548 | -0.0595 | 81.7153
1 | 0.505 | 0.00548 | -0.0599 | 92.1533
1.5 | 0.562 | 0.00539 | -0.0604 | 104.2672
2 | 0.6157 | 0.00404 | -0.0609 | 152.401
2.5 | 0.6712 | 0.00383 | -0.0609 | 175.248
3 | 0.7278 | 0.00402 | -0.0612 | 181.0448
3.5 | 0.7841 | 0.00425 | -0.0616 | 184.4941
4 | 0.8401 | 0.00452 | -0.062 | 185.8628
4.5 | 0.8958 | 0.00484 | -0.0623 | 185.0826
5 | 0.9506 | 0.00528 | -0.0626 | 180.0379
5.5 | 1.0036 | 0.00598 | -0.0628 | 167.8261
6 | 1.0568 | 0.00657 | -0.0629 | 160.8524
6.5 | 1.1076 | 0.00747 | -0.0628 | 148.2731
7 | 1.1578 | 0.00836 | -0.0626 | 138.4928
7.5 | 1.2074 | 0.00925 | -0.0623 | 130.5297
8 | 1.2579 | 0.0099 | -0.0621 | 127.0606
8.5 | 1.3081 | 0.01053 | -0.0618 | 124.226
9 | 1.3565 | 0.01128 | -0.0613 | 120.2571
9.5 | 1.4027 | 0.01216 | -0.0605 | 115.3536
10 | 1.4496 | 0.01285 | -0.0599 | 112.8093
10.5 | 1.4944 | 0.01364 | -0.0589 | 109.5601
11 | 1.5364 | 0.01454 | -0.0576 | 105.6671
11.5 | 1.5741 | 0.0156 | -0.0557 | 100.9038
12 | 1.6053 | 0.01686 | -0.0529 | 95.2135
12.5 | 1.6223 | 0.01804 | -0.0477 | 89.9279
13 | 1.6388 | 0.01965 | -0.0435 | 83.3995
13.5 | 1.6569 | 0.02156 | -0.0404 | 76.8506
14 | 1.6718 | 0.02397 | -0.0376 | 69.7455
14.5 | 1.6818 | 0.0271 | -0.0352 | 62.059
15 | 1.6916 | 0.03049 | -0.0333 | 55.4805
15.5 | 1.6969 | 0.03459 | -0.032 | 49.0575
16 | 1.6952 | 0.0397 | -0.031 | 42.7003
16.5 | 1.6917 | 0.04545 | -0.0309 | 37.2211
17 | 1.6863 | 0.05198 | -0.0316 | 32.4413
17.5 | 1.6763 | 0.05956 | -0.0331 | 28.1447
18 | 1.6705 | 0.06703 | -0.0352 | 24.9217
18.5 | 1.6497 | 0.07729 | -0.0387 | 21.3443
19 | 1.6316 | 0.08769 | -0.0428 | 18.6065
19.5 | 1.6089 | 0.09947 | -0.0481 | 16.1747
20 | 1.5785 | 0.11326 | -0.0549 | 13.937

## 75. Re 5M Mach 0.10 (1)
BIGFOIL.COM POLAR EXPORT
NACA63-709 a=0.0
NACA63-709 a=0.0 |  |  |  | Cl Max: | 1.264 | at alpha= | 9 | deg
JavaFoil+Calcfoil stall+Eppler ext transition |  |  |  | L/D Max: | 198.77 | at alpha= | 5.5 | deg
Re: | 5000000 |  |  | Cd Min: | 0.00453 | at alpha= | 1.5 | deg
Mach: | 0.1 |  |  | Cl=0 at alpha= | -3.3654 | deg
|  |  |  | @ Cl=0.1, Cd= | 0.0065179
|  |  |  | @ Cl=0.4, Cd= | 0.0063768
|  |  |  | @ Cl=0.6, Cd= | 0.0045741
alpha (deg) | Cl | Cd | Cm | Cl/Cd
-14.5 | -0.199 | 0.09822 | -0.023 | -2.027
-14 | -0.21 | 0.09393 | -0.023 | -2.233
-13.5 | -0.221 | 0.08879 | -0.024 | -2.484
-13 | -0.231 | 0.08444 | -0.023 | -2.737
-12.5 | -0.241 | 0.08016 | -0.023 | -3.012
-12 | -0.251 | 0.07636 | -0.023 | -3.291
-11.5 | -0.26 | 0.07321 | -0.023 | -3.552
-11 | -0.268 | 0.06904 | -0.023 | -3.88
-10.5 | -0.274 | 0.0661 | -0.023 | -4.149
-10 | -0.279 | 0.06267 | -0.023 | -4.446
-9.5 | -0.281 | 0.05837 | -0.023 | -4.812
-9 | -0.28 | 0.05575 | -0.022 | -5.023
-8.5 | -0.276 | 0.05335 | -0.022 | -5.172
-8 | -0.268 | 0.05036 | -0.022 | -5.327
-7.5 | -0.257 | 0.04729 | -0.022 | -5.426
-7 | -0.241 | 0.04463 | -0.022 | -5.393
-6.5 | -0.22 | 0.0423 | -0.022 | -5.207
-6 | -0.195 | 0.03988 | -0.023 | -4.899
-5.5 | -0.166 | 0.03835 | -0.022 | -4.333
-5 | -0.133 | 0.03639 | -0.023 | -3.657
-4.5 | -0.096 | 0.03462 | -0.023 | -2.783
-4 | -0.056 | 0.03304 | -0.024 | -1.707
-3.5 | -0.014 | 0.03135 | -0.025 | -0.442
-3 | 0.038 | 0.00654 | -0.052 | 5.853
-2.5 | 0.096 | 0.00652 | -0.052 | 14.664
-2 | 0.154 | 0.00649 | -0.052 | 23.772
-1.5 | 0.214 | 0.00642 | -0.052 | 33.284
-1 | 0.273 | 0.00639 | -0.053 | 42.789
-0.5 | 0.333 | 0.00638 | -0.053 | 52.236
0 | 0.393 | 0.00641 | -0.053 | 61.323
0.5 | 0.452 | 0.00613 | -0.053 | 73.633
1 | 0.51 | 0.00612 | -0.054 | 83.335
1.5 | 0.568 | 0.00453 | -0.054 | 125.277
2 | 0.626 | 0.00461 | -0.054 | 135.76
2.5 | 0.684 | 0.00467 | -0.054 | 146.362
3 | 0.742 | 0.00473 | -0.055 | 156.656
3.5 | 0.799 | 0.0049 | -0.055 | 163.149
4 | 0.856 | 0.00468 | -0.055 | 183.045
4.5 | 0.913 | 0.00479 | -0.056 | 190.576
5 | 0.969 | 0.00492 | -0.056 | 196.772
5.5 | 1.024 | 0.00515 | -0.056 | 198.77
6 | 1.076 | 0.00723 | -0.057 | 148.894
6.5 | 1.126 | 0.00782 | -0.057 | 143.993
7 | 1.172 | 0.00855 | -0.057 | 137.033
7.5 | 1.206 | 0.01065 | -0.057 | 113.218
8 | 1.234 | 0.01149 | -0.058 | 107.371
8.5 | 1.253 | 0.01233 | -0.058 | 101.639
9 | 1.264 | 0.01336 | -0.058 | 94.559
9.5 | 1.264 | 0.01445 | -0.058 | 87.498
10 | 1.254 | 0.01556 | -0.058 | 80.634
10.5 | 1.235 | 0.01659 | -0.058 | 74.46
11 | 1.205 | 0.01822 | -0.058 | 66.147
11.5 | 1.167 | 0.01979 | -0.059 | 58.97
12 | 1.122 | 0.02134 | -0.059 | 52.563
12.5 | 1.071 | 0.02281 | -0.059 | 46.965
13 | 1.013 | 0.02556 | -0.059 | 39.626
13.5 | 0.955 | 0.02747 | -0.059 | 34.763
14 | 0.89 | 0.03158 | -0.059 | 28.197

## 76. Re 5M Mach 0.10 (2)
BIGFOIL.COM POLAR EXPORT
NACA63-709 a=0.0
NACA63-709 a=0.0 |  |  |  | Cl Max: | 1.6778 | at alpha= | 15.5 | deg
XFOIL ncrit=9 |  |  |  | L/D Max: | 186.211 | at alpha= | 4 | deg
Re: | 5000000 |  |  | Cd Min: | 0.13049 | at alpha= | 20 | deg
Mach: | 0.1 |  |  | Cl=0 at alpha= | -3.4198 | deg
|  |  |  | @ Cl=0.1, Cd= | 0.0062909
|  |  |  | @ Cl=0.4, Cd= | 0.0055075
|  |  |  | @ Cl=0.6, Cd= | 0.0045402
alpha (deg) | Cl | Cd | Cm | Cl/Cd
-5 | -0.1778 | 0.01015 | -0.0577 | -17.5172
-4.5 | -0.1228 | 0.00833 | -0.0576 | -14.7419
-4 | -0.0665 | 0.0074 | -0.0576 | -8.9865
-3.5 | -0.0091 | 0.00719 | -0.0578 | -1.2656
-3 | 0.0476 | 0.00651 | -0.0579 | 7.3118
-2.5 | 0.105 | 0.00627 | -0.0581 | 16.7464
-2 | 0.1624 | 0.00602 | -0.0583 | 26.9767
-1.5 | 0.22 | 0.0058 | -0.0586 | 37.931
-1 | 0.2776 | 0.00568 | -0.0589 | 48.8732
-0.5 | 0.3353 | 0.00557 | -0.0592 | 60.1975
0 | 0.3929 | 0.00551 | -0.0595 | 71.3067
0.5 | 0.4505 | 0.00549 | -0.0599 | 82.0583
1 | 0.5081 | 0.00549 | -0.0603 | 92.5501
1.5 | 0.5654 | 0.00541 | -0.0607 | 104.5102
2 | 0.6195 | 0.00405 | -0.0613 | 152.963
2.5 | 0.6754 | 0.00384 | -0.0612 | 175.8854
3 | 0.7323 | 0.00404 | -0.0616 | 181.2624
3.5 | 0.789 | 0.00426 | -0.0619 | 185.2113
4 | 0.8454 | 0.00454 | -0.0623 | 186.2115
4.5 | 0.9015 | 0.00486 | -0.0626 | 185.4938
5 | 0.9566 | 0.0053 | -0.0629 | 180.4906
5.5 | 1.0099 | 0.00602 | -0.063 | 167.7575
6 | 1.0636 | 0.00661 | -0.0631 | 160.9077
6.5 | 1.1146 | 0.00753 | -0.063 | 148.0212
7 | 1.165 | 0.00845 | -0.0627 | 137.8698
7.5 | 1.215 | 0.00932 | -0.0623 | 130.3648
8 | 1.2658 | 0.01001 | -0.062 | 126.4535
8.5 | 1.3162 | 0.01065 | -0.0616 | 123.5869
9 | 1.3642 | 0.01148 | -0.061 | 118.8328
9.5 | 1.4114 | 0.01229 | -0.0602 | 114.8413
10 | 1.4582 | 0.01303 | -0.0593 | 111.911
10.5 | 1.5027 | 0.01387 | -0.0582 | 108.3417
11 | 1.5439 | 0.01483 | -0.0566 | 104.1065
11.5 | 1.575 | 0.01629 | -0.0535 | 96.6851
12 | 1.6041 | 0.01727 | -0.05 | 92.8836
12.5 | 1.6184 | 0.01872 | -0.0448 | 86.453
13 | 1.6339 | 0.02068 | -0.0409 | 79.0087
13.5 | 1.651 | 0.0229 | -0.0379 | 72.0961
14 | 1.6642 | 0.02567 | -0.0353 | 64.8305
14.5 | 1.6699 | 0.02942 | -0.033 | 56.7607
15 | 1.6765 | 0.03337 | -0.0314 | 50.2397
15.5 | 1.6778 | 0.03819 | -0.0304 | 43.933
16 | 1.6704 | 0.04431 | -0.03 | 37.698
16.5 | 1.6617 | 0.05122 | -0.0305 | 32.4424
17 | 1.6517 | 0.05888 | -0.032 | 28.052
17.5 | 1.6358 | 0.06792 | -0.0345 | 24.0842
18 | 1.6253 | 0.07673 | -0.0376 | 21.1821
18.5 | 1.5968 | 0.08901 | -0.0426 | 17.9396
19 | 1.5726 | 0.10127 | -0.0482 | 15.5288
19.5 | 1.5448 | 0.11486 | -0.055 | 13.4494
20 | 1.5094 | 0.13049 | -0.0635 | 11.5672

## 77. Re 5M Mach 0.25 (1)
BIGFOIL.COM POLAR EXPORT
NACA63-709 a=0.0
NACA63-709 a=0.0 |  |  |  | Cl Max: | 1.261 | at alpha= | 8.5 | deg
JavaFoil+Calcfoil stall+Eppler ext transition |  |  |  | L/D Max: | 197.453 | at alpha= | 5 | deg
Re: | 5000000 |  |  | Cd Min: | 0.0046 | at alpha= | 1.5 | deg
Mach: | 0.25 |  |  | Cl=0 at alpha= | -3.3444 | deg
|  |  |  | @ Cl=0.1, Cd= | 0.0065297
|  |  |  | @ Cl=0.4, Cd= | 0.0064387
|  |  |  | @ Cl=0.6, Cd= | 0.03438
alpha (deg) | Cl | Cd | Cm | Cl/Cd
-12.5 | -0.053 | 0.08286 | -0.024 | -0.636
-12 | -0.05 | 0.07797 | -0.024 | -0.639
-11.5 | -0.047 | 0.07345 | -0.024 | -0.639
-11 | -0.044 | 0.06879 | -0.024 | -0.64
-10.5 | -0.041 | 0.06485 | -0.024 | -0.635
-10 | -0.096 | 0.06261 | -0.024 | -1.536
-9.5 | -0.134 | 0.05926 | -0.024 | -2.257
-9 | -0.161 | 0.05609 | -0.023 | -2.87
-8.5 | -0.181 | 0.05343 | -0.023 | -3.395
-8 | -0.195 | 0.05038 | -0.023 | -3.877
-7.5 | -0.202 | 0.0475 | -0.023 | -4.26
-7 | -0.202 | 0.04522 | -0.023 | -4.47
-6.5 | -0.194 | 0.04284 | -0.023 | -4.539
-6 | -0.179 | 0.0405 | -0.023 | -4.433
-5.5 | -0.157 | 0.0388 | -0.023 | -4.058
-5 | -0.129 | 0.03701 | -0.023 | -3.487
-4.5 | -0.095 | 0.03519 | -0.023 | -2.701
-4 | -0.056 | 0.03351 | -0.024 | -1.682
-3.5 | -0.014 | 0.0318 | -0.025 | -0.439
-3 | 0.031 | 0.03024 | -0.026 | 1.037
-2.5 | 0.098 | 0.00653 | -0.053 | 14.943
-2 | 0.158 | 0.00652 | -0.053 | 24.223
-1.5 | 0.219 | 0.00646 | -0.054 | 33.903
-1 | 0.281 | 0.00645 | -0.054 | 43.503
-0.5 | 0.342 | 0.00642 | -0.054 | 53.338
0 | 0.404 | 0.00644 | -0.055 | 62.656
0.5 | 0.464 | 0.00619 | -0.055 | 74.935
1 | 0.524 | 0.00615 | -0.055 | 85.103
1.5 | 0.584 | 0.0046 | -0.055 | 126.911
2 | 0.643 | 0.00465 | -0.056 | 138.444
2.5 | 0.703 | 0.00473 | -0.056 | 148.681
3 | 0.762 | 0.00481 | -0.056 | 158.292
3.5 | 0.821 | 0.00466 | -0.057 | 176.258
4 | 0.879 | 0.00475 | -0.057 | 184.965
4.5 | 0.937 | 0.00493 | -0.057 | 189.937
5 | 0.995 | 0.00504 | -0.058 | 197.453
5.5 | 1.051 | 0.00675 | -0.058 | 155.65
6 | 1.103 | 0.00755 | -0.058 | 146.148
6.5 | 1.154 | 0.00822 | -0.059 | 140.404
7 | 1.198 | 0.00903 | -0.059 | 132.681
7.5 | 1.227 | 0.01132 | -0.059 | 108.476
8 | 1.25 | 0.01227 | -0.059 | 101.868
8.5 | 1.261 | 0.01325 | -0.059 | 95.169
9 | 1.257 | 0.01449 | -0.059 | 86.765
9.5 | 1.24 | 0.01569 | -0.059 | 79.005
10 | 1.205 | 0.01724 | -0.059 | 69.899
10.5 | 1.156 | 0.01852 | -0.06 | 62.399
11 | 1.089 | 0.02016 | -0.06 | 54.019
11.5 | 1.007 | 0.02213 | -0.06 | 45.482
12 | 0.911 | 0.02431 | -0.06 | 37.482
12.5 | 0.805 | 0.02708 | -0.06 | 29.716
13 | 0.69 | 0.03064 | -0.059 | 22.511
13.5 | 0.57 | 0.03438 | -0.059 | 16.583

## 78. Re 5M Mach 0.25 (2)
BIGFOIL.COM POLAR EXPORT
NACA63-709 a=0.0
NACA63-709 a=0.0 |  |  |  | Cl Max: | 1.5845 | at alpha= | 13.5 | deg
XFOIL ncrit=9 |  |  |  | L/D Max: | 187.661 | at alpha= | 4 | deg
Re: | 5000000 |  |  | Cd Min: | 0.25122 | at alpha= | -20 | deg
Mach: | 0.25 |  |  | Cl=0 at alpha= | -3.4118 | deg
|  |  |  | @ Cl=0.1, Cd= | 0.0066027
|  |  |  | @ Cl=0.4, Cd= | 0.0055452
|  |  |  | @ Cl=0.6, Cd= | 0.0050991
alpha (deg) | Cl | Cd | Cm | Cl/Cd
-20 | -0.709 | 0.25122 | 0.0675 | -2.8222
-19.5 | -0.6895 | 0.24463 | 0.0629 | -2.8185
-19 | -0.6696 | 0.23828 | 0.0584 | -2.8101
-18.5 | -0.6499 | 0.23171 | 0.0539 | -2.8048
-18 | -0.6301 | 0.2252 | 0.0496 | -2.798
-17.5 | -0.6103 | 0.2184 | 0.0452 | -2.7944
-17 | -0.5903 | 0.21133 | 0.041 | -2.7933
-16.5 | -0.5707 | 0.20412 | 0.0368 | -2.7959
-16 | -0.5513 | 0.19673 | 0.0326 | -2.8023
-15.5 | -0.5324 | 0.18901 | 0.0285 | -2.8168
-15 | -0.5132 | 0.18183 | 0.0244 | -2.8224
-14 | -0.476 | 0.1676 | 0.0162 | -2.8401
-12 | -0.4133 | 0.13754 | 0.0011 | -3.0049
-11.5 | -0.3962 | 0.13102 | -0.0025 | -3.024
-11 | -0.3805 | 0.12407 | -0.006 | -3.0668
-10.5 | -0.3627 | 0.11816 | -0.0094 | -3.0696
-10 | -0.3463 | 0.11167 | -0.0126 | -3.1011
-9 | -0.3194 | 0.09757 | -0.0194 | -3.2735
-8.5 | -0.3065 | 0.09114 | -0.0226 | -3.363
-8 | -0.2948 | 0.085 | -0.0256 | -3.4682
-7.5 | -0.2877 | 0.07891 | -0.0283 | -3.6459
-7 | -0.2865 | 0.07301 | -0.0314 | -3.9241
-6.5 | -0.2676 | 0.06579 | -0.0388 | -4.0675
-5 | -0.1633 | 0.03673 | -0.0592 | -4.446
-3.5 | -0.0105 | 0.00788 | -0.0605 | -1.3325
-3 | 0.049 | 0.00733 | -0.0604 | 6.6849
-2.5 | 0.1079 | 0.00649 | -0.0603 | 16.6256
-2 | 0.1675 | 0.0062 | -0.0604 | 27.0161
-1.5 | 0.2272 | 0.0059 | -0.0606 | 38.5085
-1 | 0.2869 | 0.00572 | -0.0608 | 50.1573
-0.5 | 0.3466 | 0.00559 | -0.061 | 62.0036
0 | 0.4062 | 0.00554 | -0.0613 | 73.3213
0.5 | 0.4658 | 0.00553 | -0.0617 | 84.2315
1 | 0.5253 | 0.00553 | -0.0621 | 94.991
1.5 | 0.5847 | 0.00547 | -0.0625 | 106.8921
2 | 0.6408 | 0.00411 | -0.0631 | 155.9124
2.5 | 0.6984 | 0.0039 | -0.063 | 179.0769
3 | 0.7573 | 0.00411 | -0.0633 | 184.2579
3.5 | 0.8161 | 0.00436 | -0.0636 | 187.1789
4 | 0.8745 | 0.00466 | -0.0639 | 187.6609
4.5 | 0.9327 | 0.005 | -0.0642 | 186.54
5 | 0.9902 | 0.00545 | -0.0643 | 181.6881
5.5 | 1.0456 | 0.00617 | -0.0643 | 169.4652
6 | 1.101 | 0.00686 | -0.0642 | 160.4956
6.5 | 1.1537 | 0.00784 | -0.0637 | 147.1556
7 | 1.205 | 0.0089 | -0.063 | 135.3933
7.5 | 1.2568 | 0.00981 | -0.0622 | 128.1142
8 | 1.3097 | 0.01051 | -0.0615 | 124.6147
8.5 | 1.3609 | 0.0113 | -0.0605 | 120.4336
9 | 1.4086 | 0.01233 | -0.059 | 114.2417
9.5 | 1.4571 | 0.01316 | -0.0575 | 110.7219
10 | 1.502 | 0.01413 | -0.0555 | 106.2987
10.5 | 1.5409 | 0.01532 | -0.0526 | 100.5809
11 | 1.5537 | 0.01711 | -0.0459 | 90.8065
11.5 | 1.5646 | 0.0192 | -0.0402 | 81.4896
12 | 1.5774 | 0.02184 | -0.036 | 72.2253
12.5 | 1.5837 | 0.02542 | -0.0325 | 62.3013
13 | 1.5826 | 0.03008 | -0.0296 | 52.613
13.5 | 1.5845 | 0.03495 | -0.0278 | 45.3362
14 | 1.5783 | 0.04102 | -0.0269 | 38.4764
14.5 | 1.5577 | 0.04936 | -0.0272 | 31.5579
15 | 1.5418 | 0.05798 | -0.0287 | 26.5919
15.5 | 1.52 | 0.06822 | -0.0317 | 22.2809
16 | 1.4877 | 0.08091 | -0.0366 | 18.3871
16.5 | 1.457 | 0.09442 | -0.0426 | 15.4311
17 | 1.4279 | 0.10857 | -0.0498 | 13.1519
17.5 | 1.3949 | 0.12426 | -0.0584 | 11.2257
18 | 1.368 | 0.13948 | -0.0672 | 9.8079
18.5 | 1.3361 | 0.15632 | -0.0775 | 8.5472

## 79. Re 5M Mach 0.50 (1)
BIGFOIL.COM POLAR EXPORT
NACA63-709 a=0.0
NACA63-709 a=0.0 |  |  |  | Cl Max: | 1.28 | at alpha= | 7 | deg
JavaFoil+Calcfoil stall+Eppler ext transition |  |  |  | L/D Max: | 179.626 | at alpha= | 3.5 | deg
Re: | 5000000 |  |  | Cd Min: | 0.00473 | at alpha= | 2.5 | deg
Mach: | 0.5 |  |  | Cl=0 at alpha= | -3.3919 | deg
|  |  |  | @ Cl=0.1, Cd= | 0.030424
|  |  |  | @ Cl=0.4, Cd= | 0.0065579
|  |  |  | @ Cl=0.6, Cd= | 0.006059
alpha (deg) | Cl | Cd | Cm | Cl/Cd
-20 | -0.928 | 0.16196 | -0.031 | -5.729
-19.5 | -0.899 | 0.15439 | -0.031 | -5.824
-19 | -0.87 | 0.14809 | -0.03 | -5.872
-18.5 | -0.841 | 0.14433 | -0.03 | -5.83
-18 | -0.814 | 0.13957 | -0.03 | -5.829
-17.5 | -0.786 | 0.13512 | -0.03 | -5.814
-17 | -0.758 | 0.12977 | -0.03 | -5.839
-16.5 | -0.73 | 0.12544 | -0.03 | -5.818
-16 | -0.701 | 0.12184 | -0.029 | -5.757
-15.5 | -0.672 | 0.11602 | -0.028 | -5.797
-15 | -0.645 | 0.10622 | -0.028 | -6.069
-14.5 | -0.617 | 0.0972 | -0.029 | -6.345
-14 | -0.59 | 0.09072 | -0.029 | -6.499
-13.5 | -0.56 | 0.11204 | -0.027 | -4.999
-13 | -0.534 | 0.07963 | -0.03 | -6.705
-12.5 | -0.506 | 0.07483 | -0.03 | -6.763
-12 | -0.477 | 0.08925 | -0.028 | -5.341
-11.5 | -0.449 | 0.07904 | -0.027 | -5.676
-11 | -0.421 | 0.07238 | -0.028 | -5.816
-10.5 | -0.393 | 0.06572 | -0.028 | -5.985
-10 | -0.366 | 0.06117 | -0.028 | -5.979
-9.5 | -0.338 | 0.05676 | -0.028 | -5.956
-9 | -0.311 | 0.05245 | -0.03 | -5.928
-8.5 | -0.284 | 0.0491 | -0.03 | -5.776
-8 | -0.254 | 0.05953 | -0.026 | -4.275
-7.5 | -0.227 | 0.05145 | -0.026 | -4.41
-7 | -0.199 | 0.04694 | -0.026 | -4.249
-6.5 | -0.172 | 0.04316 | -0.027 | -3.986
-6 | -0.145 | 0.0404 | -0.027 | -3.582
-5.5 | -0.117 | 0.03792 | -0.028 | -3.098
-5 | -0.09 | 0.03615 | -0.029 | -2.496
-4.5 | -0.063 | 0.036 | -0.027 | -1.745
-4 | -0.036 | 0.03482 | -0.026 | -1.022
-3.5 | -0.008 | 0.03363 | -0.025 | -0.253
-3 | 0.029 | 0.03213 | -0.025 | 0.906
-2.5 | 0.082 | 0.03097 | -0.026 | 2.639
-2 | 0.138 | 0.02927 | -0.029 | 4.707
-1.5 | 0.241 | 0.00662 | -0.06 | 36.486
-1 | 0.312 | 0.00661 | -0.06 | 47.148
-0.5 | 0.382 | 0.00664 | -0.061 | 57.502
0 | 0.45 | 0.00633 | -0.061 | 71.127
0.5 | 0.518 | 0.00634 | -0.061 | 81.768
1 | 0.585 | 0.00605 | -0.062 | 96.709
1.5 | 0.652 | 0.00609 | -0.062 | 106.912
2 | 0.718 | 0.00496 | -0.062 | 144.841
2.5 | 0.784 | 0.00473 | -0.063 | 165.953
3 | 0.85 | 0.00493 | -0.063 | 172.399
3.5 | 0.915 | 0.00509 | -0.063 | 179.626
4 | 0.98 | 0.00671 | -0.064 | 145.898
4.5 | 1.043 | 0.00712 | -0.064 | 146.497
5 | 1.105 | 0.00768 | -0.064 | 143.957
5.5 | 1.163 | 0.00841 | -0.064 | 138.219
6 | 1.214 | 0.00933 | -0.065 | 130.061
6.5 | 1.258 | 0.01061 | -0.065 | 118.542
7 | 1.28 | 0.01385 | -0.064 | 92.4
7.5 | 1.274 | 0.0155 | -0.064 | 82.185
8 | 1.185 | 0.01782 | -0.064 | 66.519
8.5 | 0.74 | 0.02046 | -0.064 | 36.174
9 | 0.767 | 0.02221 | -0.064 | 34.524
9.5 | 0.795 | 0.02294 | -0.065 | 34.666
10 | 0.818 | 0.02661 | -0.064 | 30.731
10.5 | 0.722 | 0.07709 | -0.032 | 9.363
11 | 0.868 | 0.0311 | -0.064 | 27.928
11.5 | 0.777 | 0.08232 | -0.039 | 9.444
12 | 0.904 | 0.04057 | -0.063 | 22.295

## 80. Re 5M Mach 0.50 (2)
BIGFOIL.COM POLAR EXPORT
NACA63-709 a=0.0
NACA63-709 a=0.0 |  |  |  | Cl Max: | 1.5087 | at alpha= | 9 | deg
XFOIL ncrit=9 |  |  |  | L/D Max: | 196.632 | at alpha= | 3.5 | deg
Re: | 5000000 |  |  | Cd Min: | 0.24966 | at alpha= | -20 | deg
Mach: | 0.5 |  |  | Cl=0 at alpha= | -3.5289 | deg
|  |  |  | @ Cl=0.1, Cd= | 0.02065
|  |  |  | @ Cl=0.4, Cd= | 0.0058843
|  |  |  | @ Cl=0.6, Cd= | 0.0056995
alpha (deg) | Cl | Cd | Cm | Cl/Cd
-20 | -0.6251 | 0.24966 | 0.0847 | -2.5038
-19.5 | -0.6074 | 0.24194 | 0.0798 | -2.5105
-19 | -0.589 | 0.23383 | 0.0748 | -2.5189
-18.5 | -0.5705 | 0.22593 | 0.0698 | -2.5251
-18 | -0.5519 | 0.21821 | 0.065 | -2.5292
-17.5 | -0.5332 | 0.21068 | 0.0602 | -2.5309
-17 | -0.5143 | 0.2032 | 0.0555 | -2.531
-16.5 | -0.4954 | 0.19573 | 0.0507 | -2.531
-16 | -0.4768 | 0.18841 | 0.046 | -2.5307
-15.5 | -0.458 | 0.18129 | 0.0412 | -2.5263
-15 | -0.4394 | 0.17446 | 0.0365 | -2.5186
-14.5 | -0.4207 | 0.1679 | 0.0319 | -2.5057
-14 | -0.4024 | 0.16151 | 0.0273 | -2.4915
-13.5 | -0.3867 | 0.15486 | 0.0227 | -2.4971
-13 | -0.3697 | 0.14932 | 0.0182 | -2.4759
-12 | -0.336 | 0.1382 | 0.0096 | -2.4313
-11.5 | -0.3172 | 0.13145 | 0.0054 | -2.4131
-11 | -0.2992 | 0.12451 | 0.0013 | -2.403
-10.5 | -0.282 | 0.11721 | -0.0026 | -2.4059
-10 | -0.267 | 0.10965 | -0.0065 | -2.435
-9.5 | -0.3091 | 0.1101 | -0.0155 | -2.8074
-9 | -0.291 | 0.10294 | -0.0194 | -2.8269
-8.5 | -0.273 | 0.09612 | -0.0232 | -2.8402
-8 | -0.2554 | 0.0896 | -0.0268 | -2.8504
-7.5 | -0.2448 | 0.08229 | -0.0305 | -2.9748
-7 | -0.2304 | 0.07624 | -0.0337 | -3.022
-6.5 | -0.2192 | 0.07072 | -0.0364 | -3.0995
-6 | -0.2086 | 0.06522 | -0.0405 | -3.1984
-5.5 | -0.1836 | 0.0584 | -0.048 | -3.1438
-5 | -0.1493 | 0.05124 | -0.0553 | -2.9137
-4.5 | -0.1069 | 0.04204 | -0.0627 | -2.5428
-4 | -0.0555 | 0.03476 | -0.0676 | -1.5967
-3.5 | 0.0034 | 0.02903 | -0.0701 | 0.11712
-3 | 0.0672 | 0.02393 | -0.0711 | 2.8082
-2.5 | 0.1303 | 0.01762 | -0.0715 | 7.395
-2 | 0.1931 | 0.00862 | -0.0704 | 22.4014
-1.5 | 0.2605 | 0.00698 | -0.0699 | 37.3209
-1 | 0.3287 | 0.00616 | -0.0695 | 53.3604
-0.5 | 0.3977 | 0.00589 | -0.0695 | 67.5212
0 | 0.4665 | 0.00572 | -0.0696 | 81.5559
0.5 | 0.5352 | 0.00569 | -0.0698 | 94.0598
1 | 0.6037 | 0.0057 | -0.0702 | 105.9123
1.5 | 0.6721 | 0.00573 | -0.0705 | 117.2949
2 | 0.7372 | 0.00448 | -0.0712 | 164.5536
2.5 | 0.8031 | 0.00423 | -0.0707 | 189.8582
3 | 0.8715 | 0.00447 | -0.0709 | 194.9664
3.5 | 0.9399 | 0.00478 | -0.0709 | 196.6318
4 | 1.0081 | 0.00516 | -0.0708 | 195.3682
5 | 1.1442 | 0.00611 | -0.0699 | 187.2668
5.5 | 1.2076 | 0.00708 | -0.0687 | 170.565
6 | 1.2703 | 0.00806 | -0.0671 | 157.6055
6.5 | 1.3257 | 0.00949 | -0.0644 | 139.6944
7 | 1.3767 | 0.01102 | -0.0608 | 124.9274
7.5 | 1.4317 | 0.01211 | -0.0571 | 118.2246
8 | 1.4741 | 0.01357 | -0.0517 | 108.6293
8.5 | 1.4949 | 0.0153 | -0.0436 | 97.7059
9 | 1.5087 | 0.01845 | -0.037 | 81.7724
9.5 | 1.5038 | 0.0236 | -0.0313 | 63.7203
10 | 1.4834 | 0.03065 | -0.0273 | 48.398
10.5 | 1.453 | 0.03919 | -0.0252 | 37.0758
11 | 1.4217 | 0.04874 | -0.025 | 29.1691
11.5 | 1.3933 | 0.05909 | -0.0266 | 23.5793
12 | 1.3585 | 0.07131 | -0.0305 | 19.0506
12.5 | 1.3268 | 0.08441 | -0.0363 | 15.7185
13 | 1.2945 | 0.09878 | -0.0439 | 13.1049
13.5 | 1.265 | 0.11382 | -0.0526 | 11.114
14 | 1.2391 | 0.12918 | -0.0621 | 9.592

## 81. Re 6M Mach 0.00 (1)
BIGFOIL.COM POLAR EXPORT
NACA63-709 a=0.0
NACA63-709 a=0.0 |  |  |  | Cl Max: | 1.268 | at alpha= | 9.5 | deg
JavaFoil+Calcfoil stall+Eppler ext transition |  |  |  | L/D Max: | 197.78 | at alpha= | 5.5 | deg
Re: | 6000000 |  |  | Cd Min: | 0.00456 | at alpha= | 1.5 | deg
Mach: | 0 |  |  | Cl=0 at alpha= | -3.3654 | deg
|  |  |  | @ Cl=0.1, Cd= | 0.0064032
|  |  |  | @ Cl=0.4, Cd= | 0.0062597
|  |  |  | @ Cl=0.6, Cd= | 0.0045962
alpha (deg) | Cl | Cd | Cm | Cl/Cd
-15 | -0.227 | 0.10249 | -0.024 | -2.216
-14.5 | -0.236 | 0.09738 | -0.024 | -2.427
-14 | -0.245 | 0.09341 | -0.023 | -2.628
-13.5 | -0.255 | 0.08776 | -0.023 | -2.901
-13 | -0.263 | 0.08318 | -0.024 | -3.167
-12.5 | -0.272 | 0.07873 | -0.024 | -3.451
-12 | -0.279 | 0.07529 | -0.024 | -3.71
-11.5 | -0.286 | 0.07274 | -0.023 | -3.928
-11 | -0.291 | 0.06899 | -0.023 | -4.219
-10.5 | -0.295 | 0.06526 | -0.023 | -4.518
-10 | -0.297 | 0.06187 | -0.022 | -4.794
-9.5 | -0.296 | 0.05782 | -0.023 | -5.124
-9 | -0.293 | 0.05544 | -0.023 | -5.283
-8.5 | -0.286 | 0.05247 | -0.022 | -5.459
-8 | -0.276 | 0.04963 | -0.022 | -5.571
-7.5 | -0.263 | 0.04674 | -0.023 | -5.623
-7 | -0.245 | 0.04422 | -0.023 | -5.543
-6.5 | -0.223 | 0.04167 | -0.023 | -5.358
-6 | -0.197 | 0.0395 | -0.023 | -4.994
-5.5 | -0.167 | 0.03797 | -0.023 | -4.402
-5 | -0.134 | 0.03606 | -0.023 | -3.704
-4.5 | -0.096 | 0.03419 | -0.024 | -2.822
-4 | -0.056 | 0.03264 | -0.025 | -1.728
-3.5 | -0.014 | 0.03089 | -0.026 | -0.448
-3 | 0.038 | 0.00644 | -0.051 | 5.928
-2.5 | 0.095 | 0.00641 | -0.052 | 14.848
-2 | 0.154 | 0.00633 | -0.052 | 24.244
-1.5 | 0.213 | 0.0063 | -0.052 | 33.753
-1 | 0.272 | 0.00627 | -0.052 | 43.392
-0.5 | 0.332 | 0.00624 | -0.053 | 53.168
0 | 0.391 | 0.0063 | -0.053 | 62.062
0.5 | 0.449 | 0.00604 | -0.053 | 74.427
1 | 0.507 | 0.00601 | -0.053 | 84.348
1.5 | 0.565 | 0.00456 | -0.054 | 123.943
2 | 0.623 | 0.00462 | -0.054 | 134.908
2.5 | 0.681 | 0.00468 | -0.054 | 145.572
3 | 0.738 | 0.00482 | -0.054 | 153.222
3.5 | 0.795 | 0.0049 | -0.055 | 162.3
4 | 0.852 | 0.0047 | -0.055 | 181.366
4.5 | 0.909 | 0.00481 | -0.055 | 188.867
5 | 0.964 | 0.00494 | -0.056 | 195.169
5.5 | 1.019 | 0.00515 | -0.056 | 197.78
6 | 1.071 | 0.00719 | -0.056 | 149.045
6.5 | 1.121 | 0.00772 | -0.057 | 145.161
7 | 1.167 | 0.00836 | -0.057 | 139.639
7.5 | 1.203 | 0.01022 | -0.057 | 117.746
8 | 1.232 | 0.01097 | -0.057 | 112.361
8.5 | 1.254 | 0.01177 | -0.058 | 106.507
9 | 1.265 | 0.01272 | -0.058 | 99.482
9.5 | 1.268 | 0.01372 | -0.058 | 92.423
10 | 1.262 | 0.01473 | -0.058 | 85.695
10.5 | 1.246 | 0.01586 | -0.058 | 78.601
11 | 1.221 | 0.01716 | -0.058 | 71.202
11.5 | 1.189 | 0.01829 | -0.059 | 65.025
12 | 1.149 | 0.01999 | -0.059 | 57.479
12.5 | 1.103 | 0.02172 | -0.059 | 50.793
13 | 1.053 | 0.02375 | -0.059 | 44.323
13.5 | 1 | 0.02541 | -0.059 | 39.371
14 | 0.943 | 0.02877 | -0.059 | 32.769
14.5 | 0.888 | 0.03075 | -0.059 | 28.893

## 82. Re 6M Mach 0.00 (2)
BIGFOIL.COM POLAR EXPORT
NACA63-709 a=0.0
NACA63-709 a=0.0 |  |  |  | Cl Max: | 1.729 | at alpha= | 16 | deg
XFOIL ncrit=9 |  |  |  | L/D Max: | 188.386 | at alpha= | 4 | deg
Re: | 6000000 |  |  | Cd Min: | 0.10171 | at alpha= | 20 | deg
Mach: | 0 |  |  | Cl=0 at alpha= | -3.4161 | deg
|  |  |  | @ Cl=0.1, Cd= | 0.0060189
|  |  |  | @ Cl=0.4, Cd= | 0.0053483
|  |  |  | @ Cl=0.6, Cd= | 0.0044709
alpha (deg) | Cl | Cd | Cm | Cl/Cd
-6 | -0.291 | 0.00935 | -0.0566 | -31.123
-5.5 | -0.236 | 0.0082 | -0.0566 | -28.7805
-5 | -0.18 | 0.00754 | -0.0566 | -23.8727
-4.5 | -0.1236 | 0.00703 | -0.0568 | -17.5818
-4 | -0.0667 | 0.00676 | -0.0569 | -9.8669
-3.5 | -0.0095 | 0.00673 | -0.0572 | -1.4116
-3 | 0.0471 | 0.00626 | -0.0574 | 7.524
-2 | 0.1612 | 0.00574 | -0.0579 | 28.0836
-1.5 | 0.2185 | 0.00558 | -0.0582 | 39.1577
-1 | 0.2758 | 0.00548 | -0.0585 | 50.3285
-0.5 | 0.3332 | 0.00539 | -0.0588 | 61.8182
0 | 0.3905 | 0.00535 | -0.0592 | 72.9907
0.5 | 0.4478 | 0.00534 | -0.0596 | 83.8577
1 | 0.505 | 0.00535 | -0.06 | 94.3925
1.5 | 0.562 | 0.00531 | -0.0604 | 105.838
2 | 0.6168 | 0.0041 | -0.0611 | 150.439
2.5 | 0.6661 | 0.00377 | -0.0597 | 176.6844
3 | 0.7278 | 0.00394 | -0.0613 | 184.7208
3.5 | 0.7842 | 0.00418 | -0.0617 | 187.6077
4 | 0.8402 | 0.00446 | -0.0621 | 188.3857
4.5 | 0.8958 | 0.00479 | -0.0624 | 187.0146
5 | 0.9503 | 0.00529 | -0.0627 | 179.6408
5.5 | 1.0036 | 0.00594 | -0.0629 | 168.9562
6 | 1.0572 | 0.0065 | -0.063 | 162.6462
6.5 | 1.1081 | 0.00738 | -0.063 | 150.1491
7 | 1.1586 | 0.00825 | -0.0628 | 140.4364
7.5 | 1.2091 | 0.00902 | -0.0625 | 134.0466
8 | 1.26 | 0.00964 | -0.0624 | 130.7054
8.5 | 1.3106 | 0.01023 | -0.0622 | 128.1134
9 | 1.359 | 0.011 | -0.0617 | 123.5455
9.5 | 1.407 | 0.01172 | -0.0611 | 120.0512
10 | 1.4543 | 0.01241 | -0.0605 | 117.1878
10.5 | 1.4996 | 0.01318 | -0.0596 | 113.7785
11 | 1.5424 | 0.01407 | -0.0584 | 109.6233
11.5 | 1.5806 | 0.01515 | -0.0566 | 104.33
12 | 1.6197 | 0.01599 | -0.0549 | 101.2946
12.5 | 1.6484 | 0.01702 | -0.0516 | 96.8508
13 | 1.662 | 0.01837 | -0.0462 | 90.4736
13.5 | 1.6793 | 0.02007 | -0.0425 | 83.6721
14 | 1.6959 | 0.02214 | -0.0394 | 76.5989
14.5 | 1.7068 | 0.02498 | -0.0366 | 68.3267
15 | 1.7196 | 0.02792 | -0.0346 | 61.5903
15.5 | 1.7271 | 0.03161 | -0.0328 | 54.6378
16 | 1.729 | 0.03611 | -0.0316 | 47.8815
16.5 | 1.7281 | 0.04123 | -0.0309 | 41.9137
17 | 1.7251 | 0.04706 | -0.031 | 36.6575
17.5 | 1.7183 | 0.05383 | -0.0319 | 31.9209
18 | 1.7147 | 0.06063 | -0.0334 | 28.2814
18.5 | 1.6999 | 0.06943 | -0.0359 | 24.4837
19 | 1.6838 | 0.07902 | -0.0394 | 21.3085
19.5 | 1.6672 | 0.08916 | -0.0435 | 18.699
20 | 1.6397 | 0.10171 | -0.0492 | 16.1213

## 83. Re 6M Mach 0.10 (1)
BIGFOIL.COM POLAR EXPORT
NACA63-709 a=0.0
NACA63-709 a=0.0 |  |  |  | Cl Max: | 1.266 | at alpha= | 9 | deg
JavaFoil+Calcfoil stall+Eppler ext transition |  |  |  | L/D Max: | 198.84 | at alpha= | 5.5 | deg
Re: | 6000000 |  |  | Cd Min: | 0.00455 | at alpha= | 1.5 | deg
Mach: | 0.1 |  |  | Cl=0 at alpha= | -3.3654 | deg
|  |  |  | @ Cl=0.1, Cd= | 0.0063972
|  |  |  | @ Cl=0.4, Cd= | 0.0062756
|  |  |  | @ Cl=0.6, Cd= | 0.0045886
alpha (deg) | Cl | Cd | Cm | Cl/Cd
-14.5 | -0.199 | 0.09763 | -0.024 | -2.04
-14 | -0.21 | 0.09347 | -0.024 | -2.244
-13.5 | -0.221 | 0.0875 | -0.024 | -2.521
-13 | -0.231 | 0.08331 | -0.024 | -2.775
-12.5 | -0.242 | 0.07886 | -0.024 | -3.063
-12 | -0.251 | 0.07538 | -0.024 | -3.335
-11.5 | -0.26 | 0.07282 | -0.023 | -3.572
-11 | -0.268 | 0.06911 | -0.023 | -3.878
-10.5 | -0.274 | 0.06525 | -0.023 | -4.204
-10 | -0.279 | 0.06188 | -0.023 | -4.504
-9.5 | -0.281 | 0.05766 | -0.023 | -4.872
-9 | -0.28 | 0.05546 | -0.023 | -5.051
-8.5 | -0.276 | 0.05242 | -0.023 | -5.266
-8 | -0.268 | 0.04987 | -0.022 | -5.38
-7.5 | -0.257 | 0.04664 | -0.022 | -5.504
-7 | -0.241 | 0.04441 | -0.023 | -5.421
-6.5 | -0.22 | 0.04178 | -0.023 | -5.273
-6 | -0.195 | 0.03959 | -0.023 | -4.938
-5.5 | -0.166 | 0.03816 | -0.023 | -4.356
-5 | -0.133 | 0.03615 | -0.023 | -3.683
-4.5 | -0.096 | 0.03439 | -0.024 | -2.803
-4 | -0.056 | 0.03271 | -0.025 | -1.726
-3.5 | -0.014 | 0.03104 | -0.026 | -0.447
-3 | 0.038 | 0.00644 | -0.052 | 5.948
-2.5 | 0.096 | 0.0064 | -0.052 | 14.948
-2 | 0.154 | 0.00636 | -0.052 | 24.266
-1.5 | 0.214 | 0.0063 | -0.052 | 33.93
-1 | 0.273 | 0.00627 | -0.053 | 43.622
-0.5 | 0.333 | 0.00627 | -0.053 | 53.129
0 | 0.393 | 0.00631 | -0.053 | 62.221
0.5 | 0.452 | 0.00602 | -0.053 | 75.003
1 | 0.51 | 0.00603 | -0.054 | 84.621
1.5 | 0.568 | 0.00455 | -0.054 | 124.784
2 | 0.626 | 0.00462 | -0.054 | 135.441
2.5 | 0.684 | 0.00472 | -0.054 | 144.95
3 | 0.742 | 0.00481 | -0.055 | 154.269
3.5 | 0.799 | 0.00495 | -0.055 | 161.394
4 | 0.856 | 0.00468 | -0.055 | 182.818
4.5 | 0.913 | 0.0048 | -0.056 | 190.405
5 | 0.969 | 0.00498 | -0.056 | 194.432
5.5 | 1.024 | 0.00515 | -0.056 | 198.84
6 | 1.076 | 0.00721 | -0.057 | 149.304
6.5 | 1.126 | 0.0078 | -0.057 | 144.333
7 | 1.172 | 0.00849 | -0.057 | 138.061
7.5 | 1.207 | 0.01032 | -0.057 | 117.037
8 | 1.236 | 0.0111 | -0.058 | 111.307
8.5 | 1.256 | 0.01195 | -0.058 | 105.109
9 | 1.266 | 0.01289 | -0.058 | 98.17
9.5 | 1.266 | 0.01393 | -0.058 | 90.894
10 | 1.257 | 0.01498 | -0.058 | 83.891
10.5 | 1.238 | 0.01595 | -0.058 | 77.582
11 | 1.208 | 0.01751 | -0.059 | 68.979
11.5 | 1.17 | 0.01891 | -0.059 | 61.843
12 | 1.124 | 0.02048 | -0.059 | 54.874
12.5 | 1.073 | 0.02188 | -0.059 | 49.058
13 | 1.016 | 0.0244 | -0.059 | 41.625
13.5 | 0.957 | 0.0263 | -0.059 | 36.392
14 | 0.893 | 0.03004 | -0.059 | 29.731

## 84. Re 6M Mach 0.10 (2)
BIGFOIL.COM POLAR EXPORT
NACA63-709 a=0.0
NACA63-709 a=0.0 |  |  |  | Cl Max: | 1.7119 | at alpha= | 15.5 | deg
XFOIL ncrit=9 |  |  |  | L/D Max: | 188.705 | at alpha= | 4 | deg
Re: | 6000000 |  |  | Cd Min: | 0.11648 | at alpha= | 20 | deg
Mach: | 0.1 |  |  | Cl=0 at alpha= | -3.4135 | deg
|  |  |  | @ Cl=0.1, Cd= | 0.0060007
|  |  |  | @ Cl=0.4, Cd= | 0.00535
|  |  |  | @ Cl=0.6, Cd= | 0.0045624
alpha (deg) | Cl | Cd | Cm | Cl/Cd
-5.5 | -0.2373 | 0.00896 | -0.0574 | -26.4844
-5 | -0.1815 | 0.00786 | -0.0573 | -23.0916
-4.5 | -0.1247 | 0.00725 | -0.0574 | -17.2
-4 | -0.0676 | 0.00681 | -0.0574 | -9.9266
-3.5 | -0.0099 | 0.00674 | -0.0577 | -1.4688
-3 | 0.0473 | 0.00636 | -0.0578 | 7.4371
-2.5 | 0.1045 | 0.00597 | -0.058 | 17.5042
-1.5 | 0.2198 | 0.00559 | -0.0585 | 39.3202
-1 | 0.2775 | 0.00549 | -0.0588 | 50.5464
-0.5 | 0.3352 | 0.0054 | -0.0592 | 62.0741
0 | 0.3929 | 0.00535 | -0.0595 | 73.4393
0.5 | 0.4505 | 0.00535 | -0.0599 | 84.2056
1 | 0.5081 | 0.00535 | -0.0603 | 94.972
1.5 | 0.5655 | 0.00532 | -0.0607 | 106.297
2 | 0.6206 | 0.00411 | -0.0615 | 150.9976
3 | 0.7323 | 0.00396 | -0.0616 | 184.9242
3.5 | 0.7891 | 0.00419 | -0.062 | 188.3294
4 | 0.8454 | 0.00448 | -0.0624 | 188.7054
4.5 | 0.9015 | 0.00481 | -0.0627 | 187.422
5 | 0.9564 | 0.00531 | -0.063 | 180.113
5.5 | 1.01 | 0.00598 | -0.0631 | 168.8963
6 | 1.0639 | 0.00654 | -0.0632 | 162.6758
6.5 | 1.1153 | 0.00743 | -0.0631 | 150.1077
7 | 1.1659 | 0.00832 | -0.0628 | 140.1322
7.5 | 1.2167 | 0.00911 | -0.0625 | 133.5565
8 | 1.2681 | 0.00972 | -0.0623 | 130.463
8.5 | 1.319 | 0.01032 | -0.062 | 127.8101
9 | 1.3673 | 0.01115 | -0.0614 | 122.6278
9.5 | 1.4158 | 0.01185 | -0.0608 | 119.4768
10 | 1.4632 | 0.01258 | -0.06 | 116.3116
10.5 | 1.5083 | 0.0134 | -0.0589 | 112.5597
11 | 1.5498 | 0.01438 | -0.0573 | 107.7747
11.5 | 1.5882 | 0.01543 | -0.0554 | 102.9294
12 | 1.6252 | 0.01637 | -0.0532 | 99.2792
12.5 | 1.6431 | 0.01755 | -0.0479 | 93.6239
13 | 1.6573 | 0.01923 | -0.0432 | 86.183
13.5 | 1.6742 | 0.02123 | -0.0398 | 78.8601
14 | 1.6898 | 0.02362 | -0.037 | 71.5411
14.5 | 1.6976 | 0.02696 | -0.0343 | 62.9674
15 | 1.7076 | 0.0304 | -0.0324 | 56.1711
15.5 | 1.7119 | 0.03466 | -0.031 | 49.3912
16 | 1.709 | 0.03997 | -0.0301 | 42.7571
16.5 | 1.7038 | 0.04602 | -0.0299 | 37.023
17 | 1.6974 | 0.05278 | -0.0307 | 32.1599
17.5 | 1.6854 | 0.06077 | -0.0324 | 27.7341
18 | 1.6787 | 0.06849 | -0.0347 | 24.5101
18.5 | 1.6561 | 0.07917 | -0.0385 | 20.9183
19 | 1.6352 | 0.09023 | -0.0431 | 18.1226
19.5 | 1.6118 | 0.10226 | -0.0486 | 15.7618
20 | 1.5798 | 0.11648 | -0.0558 | 13.5628

## 85. Re 6M Mach 0.25 (1)
BIGFOIL.COM POLAR EXPORT
NACA63-709 a=0.0
NACA63-709 a=0.0 |  |  |  | Cl Max: | 1.263 | at alpha= | 8.5 | deg
JavaFoil+Calcfoil stall+Eppler ext transition |  |  |  | L/D Max: | 198.645 | at alpha= | 5.5 | deg
Re: | 6000000 |  |  | Cd Min: | 0.00461 | at alpha= | 1.5 | deg
Mach: | 0.25 |  |  | Cl=0 at alpha= | -3.3444 | deg
|  |  |  | @ Cl=0.1, Cd= | 0.0064093
|  |  |  | @ Cl=0.4, Cd= | 0.0063274
|  |  |  | @ Cl=0.6, Cd= | 0.03257
alpha (deg) | Cl | Cd | Cm | Cl/Cd
-12.5 | -0.053 | 0.08217 | -0.024 | -0.641
-12 | -0.05 | 0.07726 | -0.024 | -0.645
-11.5 | -0.047 | 0.07263 | -0.024 | -0.646
-11 | -0.044 | 0.06873 | -0.024 | -0.641
-10.5 | -0.041 | 0.06489 | -0.024 | -0.635
-10 | -0.096 | 0.06157 | -0.024 | -1.562
-9.5 | -0.134 | 0.05864 | -0.024 | -2.281
-9 | -0.161 | 0.05559 | -0.024 | -2.896
-8.5 | -0.181 | 0.053 | -0.023 | -3.424
-8 | -0.195 | 0.05025 | -0.023 | -3.888
-7.5 | -0.202 | 0.04718 | -0.023 | -4.291
-7 | -0.202 | 0.04477 | -0.023 | -4.515
-6.5 | -0.194 | 0.04275 | -0.023 | -4.549
-6 | -0.18 | 0.04045 | -0.023 | -4.438
-5.5 | -0.157 | 0.03878 | -0.023 | -4.061
-5 | -0.129 | 0.0367 | -0.024 | -3.518
-4.5 | -0.095 | 0.03493 | -0.024 | -2.722
-4 | -0.056 | 0.03322 | -0.024 | -1.697
-3.5 | -0.014 | 0.03169 | -0.025 | -0.441
-3 | 0.031 | 0.02966 | -0.028 | 1.06
-2.5 | 0.098 | 0.00641 | -0.053 | 15.215
-2 | 0.158 | 0.00639 | -0.053 | 24.718
-1.5 | 0.219 | 0.00634 | -0.054 | 34.564
-1 | 0.281 | 0.00633 | -0.054 | 44.369
-0.5 | 0.342 | 0.00629 | -0.054 | 54.46
0 | 0.404 | 0.00633 | -0.055 | 63.776
0.5 | 0.464 | 0.00606 | -0.055 | 76.609
1 | 0.524 | 0.00608 | -0.055 | 86.216
1.5 | 0.584 | 0.00461 | -0.055 | 126.615
2 | 0.643 | 0.00469 | -0.056 | 137.059
2.5 | 0.703 | 0.00477 | -0.056 | 147.26
3 | 0.762 | 0.00489 | -0.056 | 155.738
3.5 | 0.821 | 0.00502 | -0.057 | 163.36
4 | 0.879 | 0.0048 | -0.057 | 183.081
4.5 | 0.937 | 0.00494 | -0.057 | 189.799
5 | 0.995 | 0.0051 | -0.058 | 195.186
5.5 | 1.051 | 0.00529 | -0.058 | 198.645
6 | 1.104 | 0.00753 | -0.058 | 146.568
6.5 | 1.154 | 0.00818 | -0.059 | 140.993
7 | 1.198 | 0.00899 | -0.059 | 133.315
7.5 | 1.229 | 0.01094 | -0.059 | 112.393
8 | 1.252 | 0.01184 | -0.059 | 105.686
8.5 | 1.263 | 0.01281 | -0.059 | 98.553
9 | 1.26 | 0.01397 | -0.059 | 90.176
9.5 | 1.242 | 0.01512 | -0.059 | 82.173
10 | 1.208 | 0.01659 | -0.06 | 72.797
10.5 | 1.158 | 0.01786 | -0.06 | 64.826
11 | 1.091 | 0.01934 | -0.06 | 56.403
11.5 | 1.009 | 0.02126 | -0.06 | 47.438
12 | 0.913 | 0.02344 | -0.06 | 38.963
12.5 | 0.807 | 0.02585 | -0.06 | 31.221
13 | 0.692 | 0.02906 | -0.06 | 23.818
13.5 | 0.572 | 0.03257 | -0.06 | 17.567

## 86. Re 6M Mach 0.25 (2)
BIGFOIL.COM POLAR EXPORT
NACA63-709 a=0.0
NACA63-709 a=0.0 |  |  |  | Cl Max: | 1.6133 | at alpha= | 13.5 | deg
XFOIL ncrit=9 |  |  |  | L/D Max: | 190.983 | at alpha= | 4 | deg
Re: | 6000000 |  |  | Cd Min: | 0.25197 | at alpha= | -20 | deg
Mach: | 0.25 |  |  | Cl=0 at alpha= | -3.401 | deg
|  |  |  | @ Cl=0.1, Cd= | 0.0062328
|  |  |  | @ Cl=0.4, Cd= | 0.0054041
|  |  |  | @ Cl=0.6, Cd= | 0.0050558
alpha (deg) | Cl | Cd | Cm | Cl/Cd
-20 | -0.7078 | 0.25197 | 0.0677 | -2.8091
-19.5 | -0.6882 | 0.24523 | 0.0631 | -2.8063
-19 | -0.6684 | 0.2382 | 0.0586 | -2.806
-18.5 | -0.6502 | 0.2302 | 0.0538 | -2.8245
-18 | -0.6306 | 0.22399 | 0.0494 | -2.8153
-17.5 | -0.6107 | 0.21748 | 0.0451 | -2.8081
-17 | -0.5908 | 0.21082 | 0.0408 | -2.8024
-16.5 | -0.5711 | 0.20403 | 0.0366 | -2.7991
-16 | -0.5514 | 0.19686 | 0.0325 | -2.801
-14.5 | -0.4946 | 0.17491 | 0.0204 | -2.8277
-14 | -0.4773 | 0.16794 | 0.0167 | -2.8421
-13.5 | -0.4595 | 0.16073 | 0.0129 | -2.8588
-13 | -0.4432 | 0.15321 | 0.0091 | -2.8928
-12.5 | -0.4254 | 0.14613 | 0.0052 | -2.9111
-12 | -0.4087 | 0.13893 | 0.0014 | -2.9418
-11.5 | -0.3927 | 0.13169 | -0.0023 | -2.982
-11 | -0.3772 | 0.12457 | -0.0059 | -3.028
-10.5 | -0.3706 | 0.11527 | -0.01 | -3.2151
-9 | -0.3193 | 0.09752 | -0.0195 | -3.2742
-8.5 | -0.3063 | 0.0911 | -0.0227 | -3.3622
-8 | -0.2944 | 0.085 | -0.0257 | -3.4635
-7.5 | -0.2873 | 0.07894 | -0.0283 | -3.6395
-7 | -0.2868 | 0.07306 | -0.0313 | -3.9255
-6.5 | -0.2681 | 0.06585 | -0.0388 | -4.0714
-6 | -0.2403 | 0.05808 | -0.046 | -4.1374
-5.5 | -0.2083 | 0.0471 | -0.0542 | -4.4225
-5 | -0.1637 | 0.03577 | -0.0594 | -4.5765
-4 | -0.0703 | 0.00849 | -0.0606 | -8.2803
-3.5 | -0.0119 | 0.00706 | -0.0603 | -1.6856
-3 | 0.0482 | 0.00682 | -0.0603 | 7.0674
-2.5 | 0.1073 | 0.00615 | -0.0602 | 17.4472
-2 | 0.1671 | 0.00589 | -0.0604 | 28.3701
-1.5 | 0.2269 | 0.00567 | -0.0605 | 40.0176
-1 | 0.2867 | 0.00553 | -0.0607 | 51.8445
-0.5 | 0.3465 | 0.00544 | -0.061 | 63.6949
0 | 0.4061 | 0.0054 | -0.0614 | 75.2037
0.5 | 0.4658 | 0.00539 | -0.0617 | 86.4193
1 | 0.5253 | 0.0054 | -0.0621 | 97.2778
1.5 | 0.5847 | 0.00538 | -0.0625 | 108.6803
2 | 0.6418 | 0.00417 | -0.0633 | 153.9089
2.5 | 0.6934 | 0.00384 | -0.0619 | 180.5729
3 | 0.7574 | 0.00402 | -0.0634 | 188.408
3.5 | 0.8162 | 0.00428 | -0.0637 | 190.7009
4 | 0.8747 | 0.00458 | -0.064 | 190.9825
4.5 | 0.933 | 0.00492 | -0.0643 | 189.6341
5 | 0.99 | 0.00543 | -0.0644 | 182.3204
5.5 | 1.0455 | 0.00616 | -0.0644 | 169.724
6 | 1.1014 | 0.00678 | -0.0643 | 162.4484
6.5 | 1.1542 | 0.00775 | -0.0638 | 148.929
7.5 | 1.2593 | 0.00952 | -0.0625 | 132.2794
8 | 1.3126 | 0.0102 | -0.0619 | 128.6863
8.5 | 1.364 | 0.011 | -0.0609 | 124
9 | 1.4137 | 0.01188 | -0.0596 | 118.9983
9.5 | 1.463 | 0.01268 | -0.0582 | 115.3785
10 | 1.509 | 0.01363 | -0.0564 | 110.7117
10.5 | 1.5471 | 0.01494 | -0.0534 | 103.5542
11 | 1.5785 | 0.01623 | -0.0493 | 97.2582
11.5 | 1.5905 | 0.0178 | -0.0428 | 89.3539
12 | 1.6021 | 0.02018 | -0.0378 | 79.3905
12.5 | 1.6103 | 0.02334 | -0.0338 | 68.9931
13 | 1.6107 | 0.02761 | -0.0304 | 58.3376
13.5 | 1.6133 | 0.03219 | -0.0282 | 50.118
14 | 1.6105 | 0.03768 | -0.0268 | 42.7415
14.5 | 1.5894 | 0.04563 | -0.0264 | 34.8323
15 | 1.5754 | 0.05367 | -0.0274 | 29.3535
15.5 | 1.5537 | 0.06349 | -0.0298 | 24.4716
16 | 1.522 | 0.07559 | -0.034 | 20.1349
16.5 | 1.491 | 0.0887 | -0.0397 | 16.8095
17 | 1.4618 | 0.10246 | -0.0463 | 14.267
17.5 | 1.4286 | 0.11778 | -0.0545 | 12.1294
18 | 1.4014 | 0.13265 | -0.0629 | 10.5646
18.5 | 1.3673 | 0.14959 | -0.0732 | 9.1403

## 87. Re 6M Mach 0.50 (1)
BIGFOIL.COM POLAR EXPORT
NACA63-709 a=0.0
NACA63-709 a=0.0 |  |  |  | Cl Max: | 1.282 | at alpha= | 7 | deg
JavaFoil+Calcfoil stall+Eppler ext transition |  |  |  | L/D Max: | 180.204 | at alpha= | 3.5 | deg
Re: | 6000000 |  |  | Cd Min: | 0.00477 | at alpha= | 2.5 | deg
Mach: | 0.5 |  |  | Cl=0 at alpha= | -3.3919 | deg
|  |  |  | @ Cl=0.1, Cd= | 0.030167
|  |  |  | @ Cl=0.4, Cd= | 0.0064138
|  |  |  | @ Cl=0.6, Cd= | 0.0059767
alpha (deg) | Cl | Cd | Cm | Cl/Cd
-20 | -0.928 | 0.15847 | -0.031 | -5.856
-19.5 | -0.9 | 0.15266 | -0.031 | -5.893
-19 | -0.87 | 0.14763 | -0.03 | -5.895
-18.5 | -0.842 | 0.14081 | -0.03 | -5.977
-18 | -0.814 | 0.1363 | -0.03 | -5.97
-17.5 | -0.786 | 0.13168 | -0.03 | -5.968
-17 | -0.758 | 0.1285 | -0.03 | -5.898
-16.5 | -0.73 | 0.12418 | -0.03 | -5.878
-16 | -0.702 | 0.11981 | -0.029 | -5.855
-15.5 | -0.673 | 0.11181 | -0.029 | -6.019
-15 | -0.645 | 0.10328 | -0.029 | -6.247
-14.5 | -0.617 | 0.09644 | -0.029 | -6.402
-14 | -0.59 | 0.08883 | -0.03 | -6.641
-13.5 | -0.56 | 0.10879 | -0.028 | -5.149
-13 | -0.535 | 0.07852 | -0.03 | -6.808
-12.5 | -0.507 | 0.07396 | -0.03 | -6.853
-12 | -0.477 | 0.08688 | -0.028 | -5.488
-11.5 | -0.449 | 0.07798 | -0.028 | -5.755
-11 | -0.421 | 0.07092 | -0.028 | -5.938
-10.5 | -0.393 | 0.06511 | -0.028 | -6.044
-10 | -0.366 | 0.06079 | -0.029 | -6.019
-9.5 | -0.339 | 0.0559 | -0.029 | -6.056
-9 | -0.311 | 0.05151 | -0.03 | -6.044
-8.5 | -0.284 | 0.04819 | -0.031 | -5.896
-8 | -0.255 | 0.05103 | -0.027 | -4.989
-7.5 | -0.227 | 0.05081 | -0.026 | -4.467
-7 | -0.199 | 0.04646 | -0.026 | -4.294
-6.5 | -0.172 | 0.04266 | -0.027 | -4.034
-6 | -0.145 | 0.03995 | -0.027 | -3.625
-5.5 | -0.118 | 0.03744 | -0.028 | -3.139
-5 | -0.09 | 0.03575 | -0.029 | -2.525
-4.5 | -0.063 | 0.03584 | -0.027 | -1.753
-4 | -0.036 | 0.0345 | -0.026 | -1.032
-3.5 | -0.008 | 0.03341 | -0.025 | -0.254
-3 | 0.029 | 0.03191 | -0.026 | 0.912
-2.5 | 0.082 | 0.03071 | -0.026 | 2.662
-2 | 0.138 | 0.02902 | -0.03 | 4.751
-1.5 | 0.241 | 0.00651 | -0.06 | 37.092
-1 | 0.312 | 0.00647 | -0.06 | 48.205
-0.5 | 0.382 | 0.00648 | -0.061 | 58.891
0 | 0.45 | 0.00623 | -0.061 | 72.25
0.5 | 0.518 | 0.00622 | -0.061 | 83.236
1 | 0.585 | 0.00597 | -0.062 | 97.949
1.5 | 0.652 | 0.006 | -0.062 | 108.593
2 | 0.718 | 0.00499 | -0.062 | 143.868
2.5 | 0.784 | 0.00477 | -0.063 | 164.225
3 | 0.85 | 0.00492 | -0.063 | 172.659
3.5 | 0.915 | 0.00508 | -0.063 | 180.204
4 | 0.98 | 0.00668 | -0.064 | 146.599
4.5 | 1.043 | 0.00711 | -0.064 | 146.82
5 | 1.106 | 0.00769 | -0.064 | 143.824
5.5 | 1.163 | 0.00838 | -0.064 | 138.842
6 | 1.215 | 0.00929 | -0.065 | 130.697
6.5 | 1.258 | 0.01052 | -0.065 | 119.553
7 | 1.282 | 0.01337 | -0.065 | 95.905
7.5 | 1.276 | 0.01498 | -0.065 | 85.162
8 | 1.187 | 0.01721 | -0.065 | 69.004
8.5 | 0.741 | 0.01966 | -0.064 | 37.718
9 | 0.768 | 0.02137 | -0.065 | 35.957
9.5 | 0.797 | 0.02207 | -0.065 | 36.106
10 | 0.82 | 0.02554 | -0.065 | 32.101
10.5 | 0.722 | 0.07478 | -0.033 | 9.66
11 | 0.871 | 0.02993 | -0.065 | 29.095
11.5 | 0.85 | 0.04956 | -0.059 | 17.153
12 | 0.916 | 0.03646 | -0.064 | 25.117

## 88. Re 6M Mach 0.50 (2)
BIGFOIL.COM POLAR EXPORT
NACA63-709 a=0.0
NACA63-709 a=0.0 |  |  |  | Cl Max: | 1.5228 | at alpha= | 9 | deg
XFOIL ncrit=9 |  |  |  | L/D Max: | 201.349 | at alpha= | 3.5 | deg
Re: | 6000000 |  |  | Cd Min: | 0.27425 | at alpha= | -20 | deg
Mach: | 0.5 |  |  | Cl=0 at alpha= | -3.5271 | deg
|  |  |  | @ Cl=0.1, Cd= | 0.019762
|  |  |  | @ Cl=0.4, Cd= | 0.0056562
|  |  |  | @ Cl=0.6, Cd= | 0.0055489
alpha (deg) | Cl | Cd | Cm | Cl/Cd
-20 | -0.7765 | 0.27425 | 0.0822 | -2.8314
-19.5 | -0.7526 | 0.26614 | 0.0768 | -2.8278
-19 | -0.7291 | 0.25719 | 0.0712 | -2.8349
-18.5 | -0.7052 | 0.24931 | 0.0658 | -2.8286
-18 | -0.6811 | 0.24164 | 0.0605 | -2.8187
-17.5 | -0.6568 | 0.23378 | 0.0553 | -2.8095
-17 | -0.6326 | 0.22592 | 0.0502 | -2.8001
-16.5 | -0.6086 | 0.21805 | 0.0453 | -2.7911
-16 | -0.5843 | 0.20982 | 0.0403 | -2.7848
-15.5 | -0.5635 | 0.20196 | 0.0365 | -2.7902
-15 | -0.5404 | 0.19389 | 0.032 | -2.7871
-14.5 | -0.5175 | 0.18604 | 0.0273 | -2.7817
-14 | -0.4946 | 0.17823 | 0.0227 | -2.7751
-13.5 | -0.4718 | 0.17033 | 0.0181 | -2.7699
-13 | -0.4504 | 0.16235 | 0.0136 | -2.7743
-12.5 | -0.4281 | 0.15466 | 0.0091 | -2.768
-12 | -0.4068 | 0.14693 | 0.0047 | -2.7687
-11.5 | -0.3863 | 0.13927 | 0.0004 | -2.7737
-11 | -0.3662 | 0.1317 | -0.0038 | -2.7806
-10.5 | -0.3495 | 0.12383 | -0.008 | -2.8224
-10 | -0.3292 | 0.11713 | -0.0119 | -2.8106
-9.5 | -0.3089 | 0.11013 | -0.0156 | -2.8049
-9 | -0.2923 | 0.1029 | -0.0196 | -2.8406
-8.5 | -0.2728 | 0.09604 | -0.0233 | -2.8405
-8 | -0.2551 | 0.08956 | -0.0269 | -2.8484
-7.5 | -0.2394 | 0.0831 | -0.0303 | -2.8809
-6.5 | -0.2144 | 0.07099 | -0.0363 | -3.0201
-6 | -0.2061 | 0.06509 | -0.0406 | -3.1664
-5.5 | -0.1822 | 0.05783 | -0.0484 | -3.1506
-5 | -0.1523 | 0.04934 | -0.0568 | -3.0867
-4.5 | -0.1086 | 0.04118 | -0.0634 | -2.6372
-4 | -0.0558 | 0.03381 | -0.0679 | -1.6504
-3.5 | 0.0032 | 0.0288 | -0.0702 | 0.11111
-2.5 | 0.1299 | 0.01697 | -0.0714 | 7.6547
-2 | 0.1937 | 0.009 | -0.0704 | 21.5222
-1.5 | 0.2597 | 0.00649 | -0.0698 | 40.0154
-1 | 0.3284 | 0.00589 | -0.0695 | 55.7555
-0.5 | 0.3976 | 0.00566 | -0.0695 | 70.2473
0 | 0.4665 | 0.00555 | -0.0696 | 84.0541
0.5 | 0.5352 | 0.00553 | -0.0699 | 96.7812
1 | 0.6038 | 0.00555 | -0.0702 | 108.7928
1.5 | 0.6723 | 0.00559 | -0.0705 | 120.2683
2 | 0.7384 | 0.00451 | -0.0713 | 163.7251
2.5 | 0.7994 | 0.00418 | -0.07 | 191.244
3 | 0.8719 | 0.00436 | -0.071 | 199.9771
3.5 | 0.9403 | 0.00467 | -0.071 | 201.349
4 | 1.0086 | 0.00506 | -0.0709 | 199.3281
4.5 | 1.0768 | 0.0055 | -0.0706 | 195.7818
5 | 1.1447 | 0.00602 | -0.0701 | 190.1495
5.5 | 1.2081 | 0.007 | -0.0689 | 172.5857
6 | 1.2714 | 0.00793 | -0.0673 | 160.3279
6.5 | 1.3268 | 0.00938 | -0.0645 | 141.4499
7 | 1.3815 | 0.0107 | -0.0613 | 129.1121
7.5 | 1.4381 | 0.01174 | -0.0578 | 122.4957
8 | 1.4853 | 0.01308 | -0.0529 | 113.555
8.5 | 1.5104 | 0.01461 | -0.0448 | 103.3812
9 | 1.5228 | 0.01758 | -0.0375 | 86.6212
9.5 | 1.5159 | 0.02269 | -0.0313 | 66.8092
10 | 1.4937 | 0.02974 | -0.027 | 50.2253
10.5 | 1.4621 | 0.03826 | -0.0247 | 38.2148
11 | 1.4304 | 0.04774 | -0.0243 | 29.9623
11.5 | 1.4016 | 0.05806 | -0.0258 | 24.1405
12 | 1.3665 | 0.07023 | -0.0297 | 19.4575
12.5 | 1.3344 | 0.08333 | -0.0355 | 16.0134
13 | 1.3019 | 0.09769 | -0.0431 | 13.3269
13.5 | 1.2715 | 0.11282 | -0.0519 | 11.2702
14 | 1.2446 | 0.1283 | -0.0615 | 9.7007

## 89. Re 7M Mach 0.00 (1)
BIGFOIL.COM POLAR EXPORT
NACA63-709 a=0.0
NACA63-709 a=0.0 |  |  |  | Cl Max: | 1.27 | at alpha= | 9.5 | deg
JavaFoil+Calcfoil stall+Eppler ext transition |  |  |  | L/D Max: | 197.044 | at alpha= | 5.5 | deg
Re: | 7000000 |  |  | Cd Min: | 0.00458 | at alpha= | 1.5 | deg
Mach: | 0 |  |  | Cl=0 at alpha= | -3.3654 | deg
|  |  |  | @ Cl=0.1, Cd= | 0.0062958
|  |  |  | @ Cl=0.4, Cd= | 0.0061728
|  |  |  | @ Cl=0.6, Cd= | 0.0046162
alpha (deg) | Cl | Cd | Cm | Cl/Cd
-15 | -0.227 | 0.10154 | -0.024 | -2.238
-14.5 | -0.236 | 0.09607 | -0.024 | -2.461
-14 | -0.246 | 0.09255 | -0.024 | -2.653
-13.5 | -0.255 | 0.08767 | -0.024 | -2.905
-13 | -0.263 | 0.08248 | -0.024 | -3.194
-12.5 | -0.272 | 0.07847 | -0.024 | -3.463
-12 | -0.279 | 0.07427 | -0.024 | -3.762
-11.5 | -0.286 | 0.07224 | -0.023 | -3.956
-11 | -0.291 | 0.06824 | -0.023 | -4.266
-10.5 | -0.295 | 0.06483 | -0.023 | -4.548
-10 | -0.297 | 0.0616 | -0.023 | -4.816
-9.5 | -0.296 | 0.05744 | -0.023 | -5.16
-9 | -0.293 | 0.05494 | -0.023 | -5.332
-8.5 | -0.286 | 0.05246 | -0.023 | -5.461
-8 | -0.277 | 0.04943 | -0.022 | -5.594
-7.5 | -0.263 | 0.04619 | -0.023 | -5.691
-7 | -0.245 | 0.04376 | -0.023 | -5.602
-6.5 | -0.223 | 0.04143 | -0.023 | -5.39
-6 | -0.197 | 0.03907 | -0.023 | -5.051
-5.5 | -0.167 | 0.0377 | -0.023 | -4.435
-5 | -0.134 | 0.03585 | -0.024 | -3.727
-4.5 | -0.096 | 0.03414 | -0.024 | -2.826
-4 | -0.056 | 0.03238 | -0.025 | -1.743
-3.5 | -0.014 | 0.03034 | -0.027 | -0.457
-3 | 0.038 | 0.00633 | -0.051 | 6.023
-2.5 | 0.095 | 0.0063 | -0.052 | 15.113
-2 | 0.154 | 0.00625 | -0.052 | 24.561
-1.5 | 0.213 | 0.00619 | -0.052 | 34.346
-1 | 0.272 | 0.00616 | -0.052 | 44.181
-0.5 | 0.332 | 0.00618 | -0.053 | 53.628
0 | 0.391 | 0.00621 | -0.053 | 62.92
0.5 | 0.449 | 0.00597 | -0.053 | 75.281
1 | 0.507 | 0.00595 | -0.053 | 85.197
1.5 | 0.565 | 0.00458 | -0.054 | 123.512
2 | 0.623 | 0.00464 | -0.054 | 134.278
2.5 | 0.681 | 0.00475 | -0.054 | 143.327
3 | 0.738 | 0.00482 | -0.054 | 153.184
3.5 | 0.795 | 0.00494 | -0.055 | 161.002
4 | 0.852 | 0.00507 | -0.055 | 168.146
4.5 | 0.909 | 0.00481 | -0.055 | 188.76
5 | 0.964 | 0.00493 | -0.056 | 195.442
5.5 | 1.019 | 0.00517 | -0.056 | 197.044
6 | 1.071 | 0.00717 | -0.056 | 149.394
6.5 | 1.122 | 0.00771 | -0.057 | 145.456
7 | 1.167 | 0.00832 | -0.057 | 140.306
7.5 | 1.204 | 0.00996 | -0.057 | 120.846
8 | 1.234 | 0.01067 | -0.057 | 115.665
8.5 | 1.255 | 0.01143 | -0.058 | 109.767
9 | 1.267 | 0.01238 | -0.058 | 102.36
9.5 | 1.27 | 0.0133 | -0.058 | 95.521
10 | 1.264 | 0.01426 | -0.058 | 88.614
10.5 | 1.248 | 0.01535 | -0.058 | 81.353
11 | 1.224 | 0.01658 | -0.058 | 73.776
11.5 | 1.191 | 0.01767 | -0.059 | 67.414
12 | 1.151 | 0.0193 | -0.059 | 59.642
12.5 | 1.105 | 0.02095 | -0.059 | 52.744
13 | 1.054 | 0.02288 | -0.059 | 46.095
13.5 | 1.002 | 0.02448 | -0.059 | 40.947
14 | 0.945 | 0.02763 | -0.059 | 34.192
14.5 | 0.89 | 0.02952 | -0.059 | 30.167

## 90. Re 7M Mach 0.00 (2)
BIGFOIL.COM POLAR EXPORT
NACA63-709 a=0.0
NACA63-709 a=0.0 |  |  |  | Cl Max: | 1.748 | at alpha= | 16 | deg
XFOIL ncrit=9 |  |  |  | L/D Max: | 190.544 | at alpha= | 4 | deg
Re: | 7000000 |  |  | Cd Min: | 0.09749 | at alpha= | 20 | deg
Mach: | 0 |  |  | Cl=0 at alpha= | -3.412 | deg
|  |  |  | @ Cl=0.1, Cd= | 0.0058124
|  |  |  | @ Cl=0.4, Cd= | 0.00524
|  |  |  | @ Cl=0.6, Cd= | 0.0045035
alpha (deg) | Cl | Cd | Cm | Cl/Cd
-7 | -0.4007 | 0.01162 | -0.0564 | -34.4836
-6.5 | -0.3479 | 0.00947 | -0.0564 | -36.7371
-6 | -0.2931 | 0.00829 | -0.0564 | -35.3559
-5.5 | -0.2375 | 0.00747 | -0.0564 | -31.7938
-5 | -0.1812 | 0.00697 | -0.0565 | -25.9971
-4.5 | -0.1245 | 0.0066 | -0.0566 | -18.8636
-4 | -0.0674 | 0.00645 | -0.0569 | -10.4496
-3.5 | -0.0101 | 0.00642 | -0.0571 | -1.5732
-3 | 0.0473 | 0.0064 | -0.0574 | 7.3906
-2.5 | 0.1038 | 0.00577 | -0.0576 | 17.9896
-2 | 0.161 | 0.00557 | -0.0579 | 28.9048
-1.5 | 0.2183 | 0.00542 | -0.0581 | 40.2768
-1 | 0.2757 | 0.00534 | -0.0585 | 51.6292
-0.5 | 0.3331 | 0.00527 | -0.0588 | 63.2068
0 | 0.3904 | 0.00524 | -0.0592 | 74.5038
0.5 | 0.4477 | 0.00524 | -0.0596 | 85.4389
1 | 0.505 | 0.00524 | -0.06 | 96.374
1.5 | 0.5621 | 0.00523 | -0.0604 | 107.4761
2 | 0.6174 | 0.00417 | -0.0612 | 148.0576
2.5 | 0.6714 | 0.00385 | -0.0611 | 174.3896
3 | 0.7279 | 0.00388 | -0.0613 | 187.6031
3.5 | 0.7842 | 0.00413 | -0.0617 | 189.8789
4 | 0.8403 | 0.00441 | -0.0621 | 190.5442
4.5 | 0.8959 | 0.00474 | -0.0625 | 189.0084
5 | 0.9502 | 0.00529 | -0.0627 | 179.6219
5.5 | 1.0036 | 0.00594 | -0.0629 | 168.9562
6 | 1.0571 | 0.0065 | -0.0631 | 162.6308
6.5 | 1.1086 | 0.00731 | -0.063 | 151.6553
7 | 1.1595 | 0.00812 | -0.0629 | 142.7956
7.5 | 1.2104 | 0.00884 | -0.0627 | 136.9231
8 | 1.2621 | 0.00938 | -0.0626 | 134.5522
8.5 | 1.3129 | 0.00995 | -0.0625 | 131.9497
9 | 1.3613 | 0.01074 | -0.062 | 126.7505
9.5 | 1.4102 | 0.01139 | -0.0616 | 123.8104
10 | 1.4578 | 0.01207 | -0.061 | 120.7788
10.5 | 1.5036 | 0.01283 | -0.0602 | 117.1941
11 | 1.5463 | 0.01376 | -0.0589 | 112.3765
11.5 | 1.5887 | 0.01456 | -0.0577 | 109.114
12 | 1.6293 | 0.01536 | -0.0563 | 106.0742
12.5 | 1.6643 | 0.01635 | -0.054 | 101.792
13 | 1.6805 | 0.01751 | -0.0486 | 95.9737
13.5 | 1.6954 | 0.0191 | -0.0441 | 88.7644
14 | 1.7138 | 0.02089 | -0.041 | 82.0393
14.5 | 1.7233 | 0.02366 | -0.0377 | 72.836
15 | 1.7387 | 0.02626 | -0.0355 | 66.211
15.5 | 1.745 | 0.02989 | -0.0335 | 58.3807
16 | 1.748 | 0.03413 | -0.0319 | 51.2159
16.5 | 1.7475 | 0.03906 | -0.031 | 44.7389
17 | 1.7448 | 0.04465 | -0.0308 | 39.0773
17.5 | 1.7384 | 0.05118 | -0.0314 | 33.9664
18 | 1.7348 | 0.05778 | -0.0326 | 30.0242
18.5 | 1.722 | 0.06608 | -0.0348 | 26.0593
19 | 1.7055 | 0.07552 | -0.038 | 22.5834
19.5 | 1.6904 | 0.08519 | -0.0418 | 19.8427
20 | 1.6631 | 0.09749 | -0.0472 | 17.0592

## 91. Re 7M Mach 0.10 (1)
BIGFOIL.COM POLAR EXPORT
NACA63-709 a=0.0
NACA63-709 a=0.0 |  |  |  | Cl Max: | 1.268 | at alpha= | 9.5 | deg
JavaFoil+Calcfoil stall+Eppler ext transition |  |  |  | L/D Max: | 196.23 | at alpha= | 5.5 | deg
Re: | 7000000 |  |  | Cd Min: | 0.00457 | at alpha= | 1.5 | deg
Mach: | 0.1 |  |  | Cl=0 at alpha= | -3.3654 | deg
|  |  |  | @ Cl=0.1, Cd= | 0.0062779
|  |  |  | @ Cl=0.4, Cd= | 0.0061739
|  |  |  | @ Cl=0.6, Cd= | 0.0046031
alpha (deg) | Cl | Cd | Cm | Cl/Cd
-14.5 | -0.199 | 0.09679 | -0.024 | -2.058
-14 | -0.21 | 0.09298 | -0.024 | -2.257
-13.5 | -0.221 | 0.08719 | -0.024 | -2.531
-13 | -0.231 | 0.08237 | -0.024 | -2.808
-12.5 | -0.242 | 0.07886 | -0.024 | -3.064
-12 | -0.251 | 0.07448 | -0.024 | -3.376
-11.5 | -0.26 | 0.07188 | -0.023 | -3.62
-11 | -0.268 | 0.06848 | -0.023 | -3.914
-10.5 | -0.274 | 0.06455 | -0.023 | -4.25
-10 | -0.279 | 0.06164 | -0.023 | -4.523
-9.5 | -0.281 | 0.05723 | -0.023 | -4.91
-9 | -0.28 | 0.0551 | -0.023 | -5.084
-8.5 | -0.276 | 0.05243 | -0.023 | -5.267
-8 | -0.268 | 0.04977 | -0.023 | -5.393
-7.5 | -0.257 | 0.04643 | -0.023 | -5.53
-7 | -0.241 | 0.04394 | -0.023 | -5.48
-6.5 | -0.22 | 0.04158 | -0.023 | -5.301
-6 | -0.196 | 0.03921 | -0.023 | -4.987
-5.5 | -0.166 | 0.0379 | -0.023 | -4.388
-5 | -0.133 | 0.03591 | -0.024 | -3.709
-4.5 | -0.096 | 0.03433 | -0.024 | -2.808
-4 | -0.056 | 0.03251 | -0.025 | -1.737
-3.5 | -0.014 | 0.03061 | -0.027 | -0.454
-3 | 0.038 | 0.00634 | -0.052 | 6.038
-2.5 | 0.096 | 0.00628 | -0.052 | 15.219
-2 | 0.154 | 0.00625 | -0.052 | 24.668
-1.5 | 0.214 | 0.00619 | -0.052 | 34.51
-1 | 0.273 | 0.00618 | -0.053 | 44.259
-0.5 | 0.333 | 0.00618 | -0.053 | 53.939
0 | 0.393 | 0.0062 | -0.053 | 63.361
0.5 | 0.452 | 0.00598 | -0.053 | 75.577
1 | 0.51 | 0.00594 | -0.054 | 85.901
1.5 | 0.568 | 0.00457 | -0.054 | 124.372
2 | 0.626 | 0.00463 | -0.054 | 135.328
2.5 | 0.684 | 0.00474 | -0.054 | 144.29
3 | 0.742 | 0.00486 | -0.055 | 152.615
3.5 | 0.799 | 0.00494 | -0.055 | 161.914
4 | 0.856 | 0.00473 | -0.055 | 180.884
4.5 | 0.913 | 0.00484 | -0.056 | 188.524
5 | 0.969 | 0.00497 | -0.056 | 194.817
5.5 | 1.024 | 0.00522 | -0.056 | 196.23
6 | 1.076 | 0.00724 | -0.057 | 148.683
6.5 | 1.127 | 0.00777 | -0.057 | 144.907
7 | 1.172 | 0.00839 | -0.057 | 139.675
7.5 | 1.208 | 0.01006 | -0.057 | 120.147
8 | 1.237 | 0.0108 | -0.058 | 114.489
8.5 | 1.257 | 0.0116 | -0.058 | 108.341
9 | 1.267 | 0.01254 | -0.058 | 101.062
9.5 | 1.268 | 0.0135 | -0.058 | 93.913
10 | 1.259 | 0.01451 | -0.058 | 86.76
10.5 | 1.24 | 0.01544 | -0.059 | 80.302
11 | 1.209 | 0.01692 | -0.059 | 71.463
11.5 | 1.172 | 0.01827 | -0.059 | 64.117
12 | 1.126 | 0.01978 | -0.059 | 56.932
12.5 | 1.075 | 0.02111 | -0.059 | 50.93
13 | 1.018 | 0.0235 | -0.059 | 43.296
13.5 | 0.959 | 0.02532 | -0.059 | 37.871
14 | 0.895 | 0.02882 | -0.059 | 31.066
14.5 | 0.836 | 0.03089 | -0.059 | 27.048

## 92. Re 7M Mach 0.10 (2)
BIGFOIL.COM POLAR EXPORT
NACA63-709 a=0.0
NACA63-709 a=0.0 |  |  |  | Cl Max: | 1.7333 | at alpha= | 15.5 | deg
XFOIL ncrit=9 |  |  |  | L/D Max: | 190.428 | at alpha= | 4 | deg
Re: | 7000000 |  |  | Cd Min: | 0.11023 | at alpha= | 20 | deg
Mach: | 0.1 |  |  | Cl=0 at alpha= | -3.4092 | deg
|  |  |  | @ Cl=0.1, Cd= | 0.0058453
|  |  |  | @ Cl=0.4, Cd= | 0.00524
|  |  |  | @ Cl=0.6, Cd= | 0.0045846
alpha (deg) | Cl | Cd | Cm | Cl/Cd
-6.5 | -0.3492 | 0.01094 | -0.0573 | -31.9196
-6 | -0.2954 | 0.00889 | -0.0572 | -33.2283
-5.5 | -0.2396 | 0.0078 | -0.0571 | -30.7179
-5 | -0.1829 | 0.00716 | -0.0571 | -25.5447
-4.5 | -0.1258 | 0.00672 | -0.0572 | -18.7202
-4 | -0.0683 | 0.00647 | -0.0574 | -10.5564
-3.5 | -0.0105 | 0.00643 | -0.0576 | -1.633
-3 | 0.0473 | 0.0064 | -0.0579 | 7.3906
-2.5 | 0.1043 | 0.0058 | -0.058 | 17.9828
-2 | 0.1619 | 0.00558 | -0.0582 | 29.0143
-1.5 | 0.2196 | 0.00543 | -0.0585 | 40.442
-1 | 0.2774 | 0.00534 | -0.0588 | 51.9476
-0.5 | 0.3351 | 0.00528 | -0.0592 | 63.4659
0 | 0.3928 | 0.00524 | -0.0595 | 74.9618
0.5 | 0.4505 | 0.00524 | -0.0599 | 85.9733
1 | 0.5081 | 0.00525 | -0.0603 | 96.781
1.5 | 0.5655 | 0.00524 | -0.0607 | 107.9198
2 | 0.6213 | 0.00418 | -0.0615 | 148.6364
2.5 | 0.6756 | 0.00386 | -0.0614 | 175.0259
3 | 0.7324 | 0.0039 | -0.0616 | 187.7949
3.5 | 0.7891 | 0.00415 | -0.062 | 190.1446
4 | 0.8455 | 0.00444 | -0.0624 | 190.4279
4.5 | 0.9016 | 0.00476 | -0.0628 | 189.4118
5 | 0.9562 | 0.00532 | -0.063 | 179.7368
5.5 | 1.01 | 0.00597 | -0.0632 | 169.1792
6 | 1.0638 | 0.00654 | -0.0633 | 162.6606
6.5 | 1.1157 | 0.00735 | -0.0632 | 151.7959
7 | 1.1667 | 0.00821 | -0.063 | 142.1072
7.5 | 1.2182 | 0.0089 | -0.0628 | 136.8764
8 | 1.2702 | 0.00946 | -0.0626 | 134.2706
8.5 | 1.3214 | 0.01005 | -0.0624 | 131.4826
9 | 1.3698 | 0.01089 | -0.0617 | 125.7851
9.5 | 1.4192 | 0.01152 | -0.0612 | 123.1944
10 | 1.4668 | 0.01224 | -0.0605 | 119.8366
10.5 | 1.5125 | 0.01304 | -0.0595 | 115.9893
11 | 1.5549 | 0.014 | -0.058 | 111.0643
11.5 | 1.5972 | 0.01481 | -0.0566 | 107.846
12 | 1.6361 | 0.01571 | -0.0547 | 104.1439
12.5 | 1.6636 | 0.01679 | -0.051 | 99.0828
13 | 1.6755 | 0.01824 | -0.0453 | 91.8586
13.5 | 1.6913 | 0.02011 | -0.0413 | 84.1024
14 | 1.7089 | 0.02219 | -0.0383 | 77.0122
14.5 | 1.7165 | 0.02537 | -0.0353 | 67.6587
15 | 1.7294 | 0.0284 | -0.0333 | 60.8944
15.5 | 1.7333 | 0.03253 | -0.0315 | 53.2831
16 | 1.7325 | 0.03744 | -0.0303 | 46.274
16.5 | 1.7285 | 0.04312 | -0.0298 | 40.0858
17 | 1.7227 | 0.04954 | -0.0302 | 34.7739
17.5 | 1.7118 | 0.05711 | -0.0315 | 29.9737
18 | 1.7052 | 0.06461 | -0.0334 | 26.3922
18.5 | 1.6861 | 0.07443 | -0.0366 | 22.6535
19 | 1.6655 | 0.08509 | -0.0408 | 19.5734
19.5 | 1.6446 | 0.09641 | -0.0458 | 17.0584
20 | 1.6128 | 0.11023 | -0.0525 | 14.6312

## 93. Re 7M Mach 0.25 (1)
BIGFOIL.COM POLAR EXPORT
NACA63-709 a=0.0
NACA63-709 a=0.0 |  |  |  | Cl Max: | 1.265 | at alpha= | 8.5 | deg
JavaFoil+Calcfoil stall+Eppler ext transition |  |  |  | L/D Max: | 195.927 | at alpha= | 5.5 | deg
Re: | 7000000 |  |  | Cd Min: | 0.00462 | at alpha= | 1.5 | deg
Mach: | 0.25 |  |  | Cl=0 at alpha= | -3.3679 | deg
|  |  |  | @ Cl=0.1, Cd= | 0.0063487
|  |  |  | @ Cl=0.4, Cd= | 0.0062381
|  |  |  | @ Cl=0.6, Cd= | 0.03117
alpha (deg) | Cl | Cd | Cm | Cl/Cd
-12.5 | -0.053 | 0.08131 | -0.024 | -0.648
-12 | -0.05 | 0.07737 | -0.024 | -0.644
-11.5 | -0.047 | 0.07267 | -0.024 | -0.646
-11 | -0.044 | 0.06797 | -0.025 | -0.649
-10.5 | -0.041 | 0.06456 | -0.025 | -0.638
-10 | -0.096 | 0.0615 | -0.024 | -1.564
-9.5 | -0.134 | 0.05829 | -0.024 | -2.295
-9 | -0.161 | 0.05566 | -0.024 | -2.893
-8.5 | -0.181 | 0.05246 | -0.024 | -3.459
-8 | -0.195 | 0.04963 | -0.024 | -3.937
-7.5 | -0.202 | 0.04685 | -0.024 | -4.321
-7 | -0.202 | 0.04475 | -0.023 | -4.519
-6.5 | -0.195 | 0.04254 | -0.023 | -4.573
-6 | -0.18 | 0.04002 | -0.023 | -4.487
-5.5 | -0.157 | 0.03832 | -0.023 | -4.11
-5 | -0.129 | 0.03648 | -0.024 | -3.54
-4.5 | -0.095 | 0.03467 | -0.024 | -2.743
-4 | -0.056 | 0.03306 | -0.025 | -1.707
-3.5 | -0.014 | 0.0315 | -0.026 | -0.444
-3 | 0.039 | 0.00632 | -0.053 | 6.151
-2.5 | 0.098 | 0.00635 | -0.053 | 15.372
-2 | 0.158 | 0.00631 | -0.053 | 25.02
-1.5 | 0.219 | 0.00623 | -0.054 | 35.172
-1 | 0.281 | 0.00621 | -0.054 | 45.201
-0.5 | 0.342 | 0.00621 | -0.054 | 55.109
0 | 0.404 | 0.00624 | -0.055 | 64.645
0.5 | 0.464 | 0.00601 | -0.055 | 77.191
1 | 0.524 | 0.00601 | -0.055 | 87.167
1.5 | 0.584 | 0.00462 | -0.055 | 126.252
2 | 0.643 | 0.0047 | -0.056 | 136.726
2.5 | 0.703 | 0.00478 | -0.056 | 146.893
3 | 0.762 | 0.00494 | -0.056 | 154.166
3.5 | 0.821 | 0.00502 | -0.057 | 163.518
4 | 0.879 | 0.0048 | -0.057 | 183.302
4.5 | 0.937 | 0.00493 | -0.057 | 190.299
5 | 0.995 | 0.00509 | -0.058 | 195.588
5.5 | 1.051 | 0.00536 | -0.058 | 195.927
6 | 1.104 | 0.00753 | -0.058 | 146.558
6.5 | 1.154 | 0.00817 | -0.059 | 141.295
7 | 1.199 | 0.0089 | -0.059 | 134.715
7.5 | 1.231 | 0.01064 | -0.059 | 115.645
8 | 1.253 | 0.01151 | -0.059 | 108.922
8.5 | 1.265 | 0.01243 | -0.059 | 101.698
9 | 1.262 | 0.01358 | -0.059 | 92.888
9.5 | 1.244 | 0.01464 | -0.06 | 84.965
10 | 1.21 | 0.01606 | -0.06 | 75.349
10.5 | 1.16 | 0.01727 | -0.06 | 67.147
11 | 1.093 | 0.0187 | -0.06 | 58.457
11.5 | 1.01 | 0.02053 | -0.06 | 49.214
12 | 0.915 | 0.0226 | -0.06 | 40.482
12.5 | 0.809 | 0.02491 | -0.06 | 32.468
13 | 0.694 | 0.02791 | -0.06 | 24.868
13.5 | 0.574 | 0.03117 | -0.06 | 18.407

## 94. Re 7M Mach 0.25 (2)
BIGFOIL.COM POLAR EXPORT
NACA63-709 a=0.0
NACA63-709 a=0.0 |  |  |  | Cl Max: | 1.6366 | at alpha= | 13.5 | deg
XFOIL ncrit=9 |  |  |  | L/D Max: | 193.113 | at alpha= | 4 | deg
Re: | 7000000 |  |  | Cd Min: | 0.14353 | at alpha= | 18.5 | deg
Mach: | 0.25 |  |  | Cl=0 at alpha= | -3.3939 | deg
|  |  |  | @ Cl=0.1, Cd= | 0.0060836
|  |  |  | @ Cl=0.4, Cd= | 0.0052831
|  |  |  | @ Cl=0.6, Cd= | 0.0050187
alpha (deg) | Cl | Cd | Cm | Cl/Cd
-9 | -0.3193 | 0.09746 | -0.0196 | -3.2762
-8.5 | -0.3062 | 0.09107 | -0.0228 | -3.3622
-8 | -0.2942 | 0.08498 | -0.0258 | -3.462
-7.5 | -0.287 | 0.07896 | -0.0283 | -3.6348
-7 | -0.2872 | 0.07307 | -0.0313 | -3.9305
-6.5 | -0.2685 | 0.06586 | -0.0388 | -4.0768
-6 | -0.2447 | 0.05649 | -0.0474 | -4.3317
-5.5 | -0.2087 | 0.04683 | -0.0544 | -4.4565
-5 | -0.164 | 0.03507 | -0.0596 | -4.6764
-4.5 | -0.1306 | 0.00889 | -0.0607 | -14.6907
-4 | -0.0725 | 0.00725 | -0.0603 | -10
-3.5 | -0.0128 | 0.00661 | -0.0602 | -1.9365
-3 | 0.0475 | 0.00648 | -0.0602 | 7.3302
-2.5 | 0.1071 | 0.00603 | -0.0602 | 17.7612
-2 | 0.1668 | 0.0057 | -0.0603 | 29.2632
-1.5 | 0.2267 | 0.00551 | -0.0605 | 41.1434
-1 | 0.2866 | 0.00538 | -0.0607 | 53.2714
-0.5 | 0.3464 | 0.00531 | -0.061 | 65.2354
0 | 0.4061 | 0.00528 | -0.0614 | 76.9129
0.5 | 0.4658 | 0.00527 | -0.0617 | 88.3871
1 | 0.5254 | 0.00527 | -0.0621 | 99.6964
1.5 | 0.5848 | 0.00529 | -0.0625 | 110.5482
2 | 0.6425 | 0.00426 | -0.0634 | 150.8216
2.5 | 0.6987 | 0.00391 | -0.0632 | 178.6957
3 | 0.7575 | 0.00396 | -0.0634 | 191.2879
3.5 | 0.8162 | 0.00423 | -0.0637 | 192.9551
4 | 0.8748 | 0.00453 | -0.0641 | 193.1126
4.5 | 0.9331 | 0.00486 | -0.0643 | 191.9959
5 | 0.9899 | 0.00544 | -0.0645 | 181.9669
5.5 | 1.0457 | 0.00612 | -0.0644 | 170.866
6 | 1.1016 | 0.00674 | -0.0644 | 163.4421
6.5 | 1.1549 | 0.00766 | -0.0639 | 150.7702
7 | 1.2075 | 0.00859 | -0.0633 | 140.5704
7.5 | 1.2612 | 0.00931 | -0.0628 | 135.4672
8 | 1.3148 | 0.00997 | -0.0622 | 131.8756
8.5 | 1.3664 | 0.01077 | -0.0612 | 126.8709
9 | 1.4175 | 0.01154 | -0.0601 | 122.8336
9.5 | 1.4674 | 0.01232 | -0.0588 | 119.1071
10 | 1.5141 | 0.01325 | -0.057 | 114.2717
10.5 | 1.5555 | 0.01441 | -0.0545 | 107.9459
11 | 1.5941 | 0.01552 | -0.0515 | 102.7126
11.5 | 1.611 | 0.01688 | -0.0452 | 95.4384
12 | 1.6209 | 0.01903 | -0.0394 | 85.176
12.5 | 1.6304 | 0.02188 | -0.0351 | 74.5155
13 | 1.6323 | 0.02581 | -0.0313 | 63.2429
13.5 | 1.6366 | 0.03005 | -0.0287 | 54.4626
14 | 1.6362 | 0.03511 | -0.0269 | 46.6021
14.5 | 1.6158 | 0.04268 | -0.026 | 37.8585
15 | 1.6034 | 0.05022 | -0.0265 | 31.9275
15.5 | 1.5829 | 0.05953 | -0.0284 | 26.59
16 | 1.5512 | 0.07124 | -0.0321 | 21.7743
16.5 | 1.521 | 0.08383 | -0.0372 | 18.1439
17 | 1.4921 | 0.0972 | -0.0434 | 15.3508
17.5 | 1.4582 | 0.11225 | -0.0512 | 12.9906
18 | 1.4313 | 0.12674 | -0.0593 | 11.2932
18.5 | 1.3963 | 0.14353 | -0.0693 | 9.7283

## 95. Re 7M Mach 0.50 (1)
BIGFOIL.COM POLAR EXPORT
NACA63-709 a=0.0
NACA63-709 a=0.0 |  |  |  | Cl Max: | 1.284 | at alpha= | 7 | deg
JavaFoil+Calcfoil stall+Eppler ext transition |  |  |  | L/D Max: | 180.462 | at alpha= | 3.5 | deg
Re: | 7000000 |  |  | Cd Min: | 0.00491 | at alpha= | 3 | deg
Mach: | 0.5 |  |  | Cl=0 at alpha= | -3.3816 | deg
|  |  |  | @ Cl=0.1, Cd= | 0.029967
|  |  |  | @ Cl=0.4, Cd= | 0.0063459
|  |  |  | @ Cl=0.6, Cd= | 0.0059079
alpha (deg) | Cl | Cd | Cm | Cl/Cd
-20 | -0.928 | 0.15885 | -0.032 | -5.844
-19.5 | -0.9 | 0.14871 | -0.031 | -6.051
-19 | -0.871 | 0.14357 | -0.031 | -6.064
-18.5 | -0.843 | 0.13678 | -0.03 | -6.161
-18 | -0.815 | 0.12862 | -0.031 | -6.335
-17.5 | -0.787 | 0.12122 | -0.031 | -6.493
-17 | -0.759 | 0.11417 | -0.031 | -6.649
-16.5 | -0.731 | 0.10798 | -0.031 | -6.772
-16 | -0.702 | 0.11811 | -0.03 | -5.941
-15.5 | -0.673 | 0.11088 | -0.029 | -6.071
-15 | -0.645 | 0.10279 | -0.029 | -6.28
-14.5 | -0.618 | 0.09504 | -0.029 | -6.5
-14 | -0.591 | 0.08831 | -0.03 | -6.687
-13.5 | -0.56 | 0.10683 | -0.028 | -5.245
-13 | -0.536 | 0.07711 | -0.031 | -6.948
-12.5 | -0.508 | 0.07218 | -0.032 | -7.04
-12 | -0.477 | 0.08643 | -0.028 | -5.517
-11.5 | -0.449 | 0.07755 | -0.028 | -5.788
-11 | -0.421 | 0.07024 | -0.028 | -5.997
-10.5 | -0.394 | 0.06487 | -0.028 | -6.067
-10 | -0.366 | 0.05999 | -0.029 | -6.105
-9.5 | -0.339 | 0.05522 | -0.03 | -6.136
-9 | -0.312 | 0.05079 | -0.031 | -6.141
-8.5 | -0.285 | 0.04729 | -0.032 | -6.021
-8 | -0.255 | 0.05114 | -0.027 | -4.98
-7.5 | -0.227 | 0.05011 | -0.026 | -4.529
-7 | -0.199 | 0.04593 | -0.027 | -4.343
-6.5 | -0.172 | 0.0426 | -0.027 | -4.041
-6 | -0.145 | 0.03979 | -0.028 | -3.641
-5.5 | -0.118 | 0.03721 | -0.029 | -3.16
-5 | -0.09 | 0.03554 | -0.029 | -2.541
-4.5 | -0.063 | 0.03576 | -0.027 | -1.756
-4 | -0.036 | 0.0344 | -0.026 | -1.035
-3.5 | -0.009 | 0.03318 | -0.026 | -0.256
-3 | 0.029 | 0.03174 | -0.026 | 0.918
-2.5 | 0.082 | 0.03051 | -0.027 | 2.681
-2 | 0.138 | 0.02882 | -0.03 | 4.787
-1.5 | 0.241 | 0.00646 | -0.06 | 37.381
-1 | 0.312 | 0.00637 | -0.06 | 48.972
-0.5 | 0.382 | 0.00642 | -0.061 | 59.459
0 | 0.45 | 0.00614 | -0.061 | 73.368
0.5 | 0.518 | 0.00618 | -0.061 | 83.771
1 | 0.585 | 0.00589 | -0.062 | 99.244
1.5 | 0.652 | 0.00597 | -0.062 | 109.179
2 | 0.718 | 0.00498 | -0.062 | 144.186
2.5 | 0.784 | 0.00515 | -0.063 | 152.121
3 | 0.85 | 0.00491 | -0.063 | 173.08
3.5 | 0.915 | 0.00507 | -0.063 | 180.462
4 | 0.98 | 0.00666 | -0.064 | 147.142
4.5 | 1.043 | 0.00707 | -0.064 | 147.551
5 | 1.106 | 0.00766 | -0.064 | 144.425
5.5 | 1.164 | 0.00838 | -0.064 | 138.931
6 | 1.215 | 0.00925 | -0.065 | 131.311
6.5 | 1.259 | 0.01039 | -0.065 | 121.22
7 | 1.284 | 0.01298 | -0.065 | 98.885
7.5 | 1.278 | 0.01453 | -0.065 | 87.909
8 | 1.189 | 0.01673 | -0.065 | 71.098
8.5 | 0.743 | 0.01905 | -0.065 | 38.994
9 | 0.769 | 0.02077 | -0.065 | 37.04
9.5 | 0.798 | 0.02141 | -0.065 | 37.281
10 | 0.821 | 0.02477 | -0.065 | 33.15
10.5 | 0.724 | 0.07426 | -0.035 | 9.749
11 | 0.873 | 0.02885 | -0.065 | 30.244
11.5 | 0.874 | 0.0401 | -0.062 | 21.793
12 | 0.919 | 0.03469 | -0.065 | 26.497

## 96. Re 7M Mach 0.50 (2)
BIGFOIL.COM POLAR EXPORT
NACA63-709 a=0.0
NACA63-709 a=0.0 |  |  |  | Cl Max: | 1.5345 | at alpha= | 9 | deg
XFOIL ncrit=9 |  |  |  | L/D Max: | 204.924 | at alpha= | 3.5 | deg
Re: | 7000000 |  |  | Cd Min: | 0.27444 | at alpha= | -20 | deg
Mach: | 0.5 |  |  | Cl=0 at alpha= | -3.5262 | deg
|  |  |  | @ Cl=0.1, Cd= | 0.019425
|  |  |  | @ Cl=0.4, Cd= | 0.0054872
|  |  |  | @ Cl=0.6, Cd= | 0.0054183
alpha (deg) | Cl | Cd | Cm | Cl/Cd
-20 | -0.7767 | 0.27444 | 0.0823 | -2.8301
-19.5 | -0.7529 | 0.26632 | 0.0769 | -2.8271
-19 | -0.7286 | 0.258 | 0.0714 | -2.824
-18.5 | -0.7043 | 0.2498 | 0.066 | -2.8195
-18 | -0.6802 | 0.24153 | 0.0607 | -2.8162
-17.5 | -0.6571 | 0.23274 | 0.0553 | -2.8233
-17 | -0.633 | 0.2251 | 0.0502 | -2.8121
-16.5 | -0.6089 | 0.21745 | 0.0452 | -2.8002
-16 | -0.5867 | 0.21008 | 0.0409 | -2.7927
-15.5 | -0.5648 | 0.20232 | 0.0369 | -2.7916
-15 | -0.5409 | 0.19401 | 0.0321 | -2.788
-14.5 | -0.5177 | 0.18611 | 0.0274 | -2.7817
-14 | -0.4947 | 0.17828 | 0.0227 | -2.7748
-13.5 | -0.4718 | 0.17038 | 0.0181 | -2.7691
-13 | -0.4504 | 0.16238 | 0.0136 | -2.7737
-12.5 | -0.428 | 0.15469 | 0.0091 | -2.7668
-12 | -0.4067 | 0.14696 | 0.0047 | -2.7674
-11.5 | -0.3862 | 0.13928 | 0.0004 | -2.7728
-11 | -0.3678 | 0.13135 | -0.004 | -2.8002
-10.5 | -0.3502 | 0.12333 | -0.0082 | -2.8395
-10 | -0.3327 | 0.11575 | -0.0122 | -2.8743
-9.5 | -0.311 | 0.1097 | -0.0159 | -2.835
-9 | -0.2926 | 0.10274 | -0.0198 | -2.848
-8.5 | -0.273 | 0.09595 | -0.0234 | -2.8452
-8 | -0.2549 | 0.08952 | -0.0269 | -2.8474
-7.5 | -0.2391 | 0.08307 | -0.0304 | -2.8783
-7 | -0.2253 | 0.0767 | -0.0337 | -2.9374
-6.5 | -0.2146 | 0.07093 | -0.0364 | -3.0255
-6 | -0.2064 | 0.0651 | -0.0405 | -3.1705
-5.5 | -0.1864 | 0.05716 | -0.0491 | -3.261
-5 | -0.1524 | 0.04936 | -0.0569 | -3.0875
-4.5 | -0.1087 | 0.04117 | -0.0635 | -2.6403
-4 | -0.0561 | 0.03317 | -0.0682 | -1.6913
-3.5 | 0.0031 | 0.02849 | -0.0702 | 0.10881
-3 | 0.0653 | 0.02268 | -0.0714 | 2.8792
-2.5 | 0.1297 | 0.01664 | -0.0714 | 7.7945
-2 | 0.1918 | 0.00778 | -0.0703 | 24.653
-1.5 | 0.259 | 0.00614 | -0.0697 | 42.1824
-1 | 0.3282 | 0.00568 | -0.0695 | 57.7817
-0.5 | 0.3976 | 0.00549 | -0.0695 | 72.4226
0 | 0.4666 | 0.00541 | -0.0696 | 86.2477
0.5 | 0.5353 | 0.00539 | -0.0699 | 99.3135
1 | 0.604 | 0.00542 | -0.0702 | 111.4391
1.5 | 0.6724 | 0.00548 | -0.0706 | 122.7007
2 | 0.7392 | 0.00459 | -0.0714 | 161.0458
2.5 | 0.8045 | 0.00421 | -0.0712 | 191.0926
3 | 0.8721 | 0.00428 | -0.071 | 203.7617
3.5 | 0.9406 | 0.00459 | -0.0711 | 204.9237
4 | 1.009 | 0.00498 | -0.071 | 202.6104
4.5 | 1.0774 | 0.0054 | -0.0708 | 199.5185
5 | 1.1446 | 0.006 | -0.0701 | 190.7667
5.5 | 1.2085 | 0.00693 | -0.069 | 174.3867
6 | 1.2721 | 0.00785 | -0.0674 | 162.051
6.5 | 1.3281 | 0.00927 | -0.0647 | 143.2686
7 | 1.386 | 0.0104 | -0.0618 | 133.2692
7.5 | 1.4435 | 0.01143 | -0.0584 | 126.2905
8 | 1.4935 | 0.01269 | -0.0537 | 117.6911
8.5 | 1.5236 | 0.01411 | -0.046 | 107.9802
9 | 1.5345 | 0.01689 | -0.038 | 90.8526
9.5 | 1.5257 | 0.02197 | -0.0313 | 69.4447
10 | 1.5021 | 0.029 | -0.0268 | 51.7966
10.5 | 1.4698 | 0.03749 | -0.0242 | 39.2051
11 | 1.4376 | 0.04692 | -0.0237 | 30.6394
11.5 | 1.4086 | 0.05719 | -0.0252 | 24.6302
12 | 1.3729 | 0.06937 | -0.029 | 19.791
12.5 | 1.3404 | 0.08248 | -0.0348 | 16.2512
13 | 1.3065 | 0.09697 | -0.0425 | 13.4732
13.5 | 1.2742 | 0.11234 | -0.0515 | 11.3424
14 | 1.2472 | 0.12785 | -0.0612 | 9.7552

## 97. Re 8M Mach 0.00 (1)
BIGFOIL.COM POLAR EXPORT
NACA63-709 a=0.0
NACA63-709 a=0.0 |  |  |  | Cl Max: | 1.272 | at alpha= | 9.5 | deg
JavaFoil+Calcfoil stall+Eppler ext transition |  |  |  | L/D Max: | 195.211 | at alpha= | 5.5 | deg
Re: | 8000000 |  |  | Cd Min: | 0.0046 | at alpha= | 1.5 | deg
Mach: | 0 |  |  | Cl=0 at alpha= | -3.3455 | deg
|  |  |  | @ Cl=0.1, Cd= | 0.0062058
|  |  |  | @ Cl=0.4, Cd= | 0.0061112
|  |  |  | @ Cl=0.6, Cd= | 0.0046603
alpha (deg) | Cl | Cd | Cm | Cl/Cd
-15 | -0.227 | 0.10068 | -0.024 | -2.257
-14.5 | -0.236 | 0.09629 | -0.024 | -2.456
-14 | -0.246 | 0.09239 | -0.024 | -2.658
-13.5 | -0.255 | 0.08677 | -0.024 | -2.936
-13 | -0.264 | 0.08247 | -0.024 | -3.196
-12.5 | -0.272 | 0.07787 | -0.024 | -3.491
-12 | -0.279 | 0.07407 | -0.024 | -3.773
-11.5 | -0.286 | 0.07132 | -0.023 | -4.008
-11 | -0.291 | 0.06796 | -0.023 | -4.286
-10.5 | -0.295 | 0.06429 | -0.023 | -4.588
-10 | -0.297 | 0.06096 | -0.023 | -4.868
-9.5 | -0.296 | 0.057 | -0.023 | -5.201
-9 | -0.293 | 0.0548 | -0.023 | -5.347
-8.5 | -0.287 | 0.05178 | -0.023 | -5.534
-8 | -0.277 | 0.04915 | -0.023 | -5.627
-7.5 | -0.263 | 0.04591 | -0.023 | -5.727
-7 | -0.245 | 0.04351 | -0.023 | -5.635
-6.5 | -0.223 | 0.04119 | -0.023 | -5.422
-6 | -0.197 | 0.03878 | -0.024 | -5.092
-5.5 | -0.167 | 0.03759 | -0.023 | -4.449
-5 | -0.134 | 0.03556 | -0.024 | -3.759
-4.5 | -0.097 | 0.03397 | -0.024 | -2.842
-4 | -0.056 | 0.03218 | -0.026 | -1.755
-3.5 | -0.017 | 0.00624 | -0.051 | -2.749
-3 | 0.038 | 0.00626 | -0.051 | 6.093
-2.5 | 0.095 | 0.00621 | -0.052 | 15.338
-2 | 0.154 | 0.00616 | -0.052 | 24.945
-1.5 | 0.213 | 0.00609 | -0.052 | 34.927
-1 | 0.272 | 0.0061 | -0.052 | 44.621
-0.5 | 0.332 | 0.00611 | -0.053 | 54.274
0 | 0.391 | 0.00615 | -0.053 | 63.586
0.5 | 0.449 | 0.0059 | -0.053 | 76.192
1 | 0.507 | 0.0059 | -0.053 | 86.028
1.5 | 0.565 | 0.0046 | -0.054 | 122.967
2 | 0.623 | 0.0047 | -0.054 | 132.677
2.5 | 0.681 | 0.00475 | -0.054 | 143.154
3 | 0.738 | 0.00485 | -0.054 | 152.04
3.5 | 0.795 | 0.00499 | -0.055 | 159.267
4 | 0.852 | 0.00511 | -0.055 | 166.706
4.5 | 0.909 | 0.00485 | -0.055 | 187.384
5 | 0.964 | 0.00499 | -0.056 | 193.335
5.5 | 1.019 | 0.00522 | -0.056 | 195.211
6 | 1.071 | 0.00723 | -0.056 | 148.211
6.5 | 1.122 | 0.00765 | -0.057 | 146.636
7 | 1.168 | 0.00827 | -0.057 | 141.249
7.5 | 1.205 | 0.00974 | -0.057 | 123.669
8 | 1.235 | 0.01043 | -0.058 | 118.424
8.5 | 1.256 | 0.01116 | -0.058 | 112.611
9 | 1.269 | 0.01207 | -0.058 | 105.112
9.5 | 1.272 | 0.01298 | -0.058 | 97.996
10 | 1.266 | 0.01388 | -0.058 | 91.211
10.5 | 1.25 | 0.01492 | -0.058 | 83.801
11 | 1.225 | 0.01611 | -0.059 | 76.058
11.5 | 1.193 | 0.01716 | -0.059 | 69.539
12 | 1.153 | 0.01872 | -0.059 | 61.574
12.5 | 1.107 | 0.02031 | -0.059 | 54.501
13 | 1.056 | 0.02215 | -0.059 | 47.677
13.5 | 1.004 | 0.02369 | -0.059 | 42.382
14 | 0.947 | 0.0267 | -0.059 | 35.458
14.5 | 0.892 | 0.02851 | -0.059 | 31.301

## 98. Re 8M Mach 0.00 (2)
BIGFOIL.COM POLAR EXPORT
NACA63-709 a=0.0
NACA63-709 a=0.0 |  |  |  | Cl Max: | 1.7589 | at alpha= | 16 | deg
XFOIL ncrit=9 |  |  |  | L/D Max: | 191.849 | at alpha= | 4 | deg
Re: | 8000000 |  |  | Cd Min: | 0.09615 | at alpha= | 20 | deg
Mach: | 0 |  |  | Cl=0 at alpha= | -3.4085 | deg
|  |  |  | @ Cl=0.1, Cd= | 0.0057192
|  |  |  | @ Cl=0.4, Cd= | 0.0051517
|  |  |  | @ Cl=0.6, Cd= | 0.0045519
alpha (deg) | Cl | Cd | Cm | Cl/Cd
-9 | -0.3299 | 0.09579 | -0.0198 | -3.444
-8.5 | -0.3186 | 0.08952 | -0.0228 | -3.559
-8 | -0.3095 | 0.08357 | -0.0255 | -3.7035
-7 | -0.4011 | 0.01152 | -0.0564 | -34.8177
-6.5 | -0.3485 | 0.0093 | -0.0563 | -37.4731
-6 | -0.2937 | 0.00809 | -0.0563 | -36.3041
-5.5 | -0.2381 | 0.00726 | -0.0563 | -32.7961
-5 | -0.1818 | 0.00667 | -0.0564 | -27.2564
-4.5 | -0.1251 | 0.00632 | -0.0565 | -19.7943
-4 | -0.0679 | 0.00621 | -0.0568 | -10.934
-3.5 | -0.0105 | 0.00618 | -0.0571 | -1.699
-3 | 0.0469 | 0.00615 | -0.0574 | 7.626
-2.5 | 0.1036 | 0.00569 | -0.0576 | 18.2074
-2 | 0.1608 | 0.00546 | -0.0578 | 29.4505
-1.5 | 0.2182 | 0.00532 | -0.0581 | 41.015
-0.5 | 0.333 | 0.00519 | -0.0588 | 64.1618
0 | 0.3903 | 0.00515 | -0.0592 | 75.7864
1 | 0.5049 | 0.00517 | -0.06 | 97.6596
1.5 | 0.5621 | 0.00517 | -0.0604 | 108.7234
2 | 0.6179 | 0.00426 | -0.0612 | 145.0469
2.5 | 0.673 | 0.00393 | -0.0615 | 171.2468
3 | 0.7279 | 0.00384 | -0.0614 | 189.5573
3.5 | 0.7842 | 0.0041 | -0.0618 | 191.2683
4 | 0.8403 | 0.00438 | -0.0622 | 191.8493
4.5 | 0.896 | 0.0047 | -0.0625 | 190.6383
5 | 0.9501 | 0.00529 | -0.0628 | 179.603
5.5 | 1.0037 | 0.0059 | -0.063 | 170.1186
6 | 1.0571 | 0.0065 | -0.0631 | 162.6308
6.5 | 1.1091 | 0.00723 | -0.0631 | 153.4025
7 | 1.1602 | 0.00801 | -0.063 | 144.8439
7.5 | 1.2119 | 0.00865 | -0.0629 | 140.104
8 | 1.2637 | 0.00918 | -0.0629 | 137.658
8.5 | 1.3147 | 0.00974 | -0.0627 | 134.9795
9 | 1.3633 | 0.01053 | -0.0623 | 129.4682
9.5 | 1.4127 | 0.01113 | -0.0619 | 126.9272
10 | 1.4606 | 0.0118 | -0.0614 | 123.7797
10.5 | 1.5068 | 0.01255 | -0.0606 | 120.0637
11 | 1.5511 | 0.01336 | -0.0596 | 116.1003
11.5 | 1.5949 | 0.01409 | -0.0586 | 113.1938
12 | 1.6365 | 0.01487 | -0.0573 | 110.0538
12.5 | 1.6732 | 0.01582 | -0.0553 | 105.7649
13 | 1.6956 | 0.01694 | -0.0508 | 100.0945
13.5 | 1.7068 | 0.01847 | -0.0454 | 92.4093
14 | 1.7269 | 0.02004 | -0.0422 | 86.1727
14.5 | 1.7338 | 0.02284 | -0.0384 | 75.9107
15 | 1.7505 | 0.02525 | -0.0362 | 69.3267
15.5 | 1.7559 | 0.02886 | -0.0338 | 60.842
16 | 1.7589 | 0.033 | -0.0321 | 53.3
16.5 | 1.758 | 0.03788 | -0.031 | 46.4097
17 | 1.7557 | 0.04331 | -0.0306 | 40.538
17.5 | 1.7485 | 0.04982 | -0.0311 | 35.0963
18 | 1.7447 | 0.05634 | -0.0322 | 30.9673
18.5 | 1.7315 | 0.06465 | -0.0343 | 26.7827
19 | 1.7147 | 0.07402 | -0.0374 | 23.1654
19.5 | 1.6989 | 0.08376 | -0.0411 | 20.283
20 | 1.6706 | 0.09615 | -0.0465 | 17.3749

## 99. Re 8M Mach 0.10 (1)
BIGFOIL.COM POLAR EXPORT
NACA63-709 a=0.0
NACA63-709 a=0.0 |  |  |  | Cl Max: | 1.27 | at alpha= | 9.5 | deg
JavaFoil+Calcfoil stall+Eppler ext transition |  |  |  | L/D Max: | 196.625 | at alpha= | 5.5 | deg
Re: | 8000000 |  |  | Cd Min: | 0.00462 | at alpha= | 1.5 | deg
Mach: | 0.1 |  |  | Cl=0 at alpha= | -3.3654 | deg
|  |  |  | @ Cl=0.1, Cd= | 0.0062172
|  |  |  | @ Cl=0.4, Cd= | 0.0061339
|  |  |  | @ Cl=0.6, Cd= | 0.0046531
alpha (deg) | Cl | Cd | Cm | Cl/Cd
-14.5 | -0.199 | 0.0966 | -0.024 | -2.062
-14 | -0.21 | 0.09277 | -0.024 | -2.262
-13.5 | -0.221 | 0.08691 | -0.024 | -2.539
-13 | -0.231 | 0.08204 | -0.024 | -2.82
-12.5 | -0.242 | 0.07847 | -0.024 | -3.08
-12 | -0.251 | 0.07436 | -0.024 | -3.382
-11.5 | -0.26 | 0.07182 | -0.023 | -3.624
-11 | -0.268 | 0.06836 | -0.023 | -3.922
-10.5 | -0.274 | 0.06447 | -0.023 | -4.257
-10 | -0.279 | 0.06113 | -0.023 | -4.561
-9.5 | -0.281 | 0.05685 | -0.024 | -4.944
-9 | -0.28 | 0.05449 | -0.023 | -5.142
-8.5 | -0.276 | 0.05174 | -0.023 | -5.338
-8 | -0.268 | 0.0495 | -0.023 | -5.424
-7.5 | -0.257 | 0.04615 | -0.023 | -5.565
-7 | -0.241 | 0.04371 | -0.023 | -5.51
-6.5 | -0.22 | 0.04132 | -0.023 | -5.335
-6 | -0.196 | 0.03895 | -0.024 | -5.023
-5.5 | -0.166 | 0.03764 | -0.023 | -4.419
-5 | -0.133 | 0.03568 | -0.024 | -3.736
-4.5 | -0.096 | 0.03408 | -0.024 | -2.83
-4 | -0.057 | 0.0323 | -0.025 | -1.75
-3.5 | -0.014 | 0.02987 | -0.029 | -0.466
-3 | 0.038 | 0.00626 | -0.052 | 6.11
-2.5 | 0.096 | 0.00622 | -0.052 | 15.382
-2 | 0.154 | 0.00618 | -0.052 | 24.943
-1.5 | 0.214 | 0.00611 | -0.052 | 34.949
-1 | 0.273 | 0.00612 | -0.053 | 44.661
-0.5 | 0.333 | 0.0061 | -0.053 | 54.628
0 | 0.393 | 0.00616 | -0.053 | 63.788
0.5 | 0.452 | 0.00594 | -0.053 | 76.038
1 | 0.51 | 0.0059 | -0.054 | 86.368
1.5 | 0.568 | 0.00462 | -0.054 | 123.042
2 | 0.626 | 0.00468 | -0.054 | 133.737
2.5 | 0.684 | 0.00479 | -0.054 | 142.781
3 | 0.742 | 0.00486 | -0.055 | 152.76
3.5 | 0.799 | 0.00498 | -0.055 | 160.499
4 | 0.856 | 0.0051 | -0.055 | 167.771
4.5 | 0.913 | 0.00483 | -0.056 | 188.891
5 | 0.969 | 0.00498 | -0.056 | 194.806
5.5 | 1.024 | 0.00521 | -0.056 | 196.625
6 | 1.076 | 0.00725 | -0.057 | 148.373
6.5 | 1.127 | 0.00772 | -0.057 | 145.976
7 | 1.173 | 0.00835 | -0.057 | 140.445
7.5 | 1.209 | 0.00985 | -0.058 | 122.78
8 | 1.238 | 0.01055 | -0.058 | 117.386
8.5 | 1.259 | 0.01132 | -0.058 | 111.194
9 | 1.269 | 0.01223 | -0.058 | 103.791
9.5 | 1.27 | 0.01318 | -0.058 | 96.35
10 | 1.26 | 0.01411 | -0.058 | 89.314
10.5 | 1.241 | 0.01501 | -0.059 | 82.723
11 | 1.211 | 0.01644 | -0.059 | 73.701
11.5 | 1.173 | 0.01773 | -0.059 | 66.169
12 | 1.128 | 0.01918 | -0.059 | 58.796
12.5 | 1.077 | 0.02047 | -0.059 | 52.606
13 | 1.019 | 0.02276 | -0.059 | 44.796
13.5 | 0.961 | 0.02451 | -0.059 | 39.198
14 | 0.897 | 0.02782 | -0.059 | 32.253
14.5 | 0.837 | 0.02981 | -0.059 | 28.091

## 100. Re 8M Mach 0.10 (2)
BIGFOIL.COM POLAR EXPORT
NACA63-709 a=0.0
NACA63-709 a=0.0 |  |  |  | Cl Max: | 1.7455 | at alpha= | 15.5 | deg
XFOIL ncrit=9 |  |  |  | L/D Max: | 192.62 | at alpha= | 4 | deg
Re: | 8000000 |  |  | Cd Min: | 0.10848 | at alpha= | 20 | deg
Mach: | 0.1 |  |  | Cl=0 at alpha= | -3.4057 | deg
|  |  |  | @ Cl=0.1, Cd= | 0.0057508
|  |  |  | @ Cl=0.4, Cd= | 0.0051606
|  |  |  | @ Cl=0.6, Cd= | 0.004797
alpha (deg) | Cl | Cd | Cm | Cl/Cd
-6.5 | -0.3504 | 0.01041 | -0.0573 | -33.6599
-6 | -0.2962 | 0.00857 | -0.0571 | -34.5624
-5.5 | -0.2403 | 0.00752 | -0.0571 | -31.9548
-5 | -0.1837 | 0.00683 | -0.057 | -26.896
-4.5 | -0.1265 | 0.0064 | -0.0571 | -19.7656
-4 | -0.0688 | 0.00622 | -0.0573 | -11.0611
-3.5 | -0.0109 | 0.00618 | -0.0575 | -1.7638
-3 | 0.0469 | 0.00615 | -0.0578 | 7.626
-2.5 | 0.1041 | 0.00572 | -0.058 | 18.1993
-2 | 0.1617 | 0.00548 | -0.0582 | 29.5073
-1.5 | 0.2195 | 0.00533 | -0.0585 | 41.182
-1 | 0.2773 | 0.00524 | -0.0588 | 52.9198
-0.5 | 0.335 | 0.0052 | -0.0592 | 64.4231
0 | 0.3927 | 0.00516 | -0.0595 | 76.1047
1 | 0.508 | 0.00517 | -0.0603 | 98.2592
1.5 | 0.5655 | 0.00518 | -0.0607 | 109.1699
2.5 | 0.6772 | 0.00394 | -0.0618 | 171.8782
3 | 0.7324 | 0.00385 | -0.0617 | 190.2338
3.5 | 0.7891 | 0.00412 | -0.0621 | 191.5291
4 | 0.8456 | 0.00439 | -0.0625 | 192.6196
4.5 | 0.9017 | 0.00472 | -0.0628 | 191.0381
5 | 0.9562 | 0.00531 | -0.0631 | 180.0753
5.5 | 1.0101 | 0.00593 | -0.0632 | 170.3373
6 | 1.0639 | 0.00653 | -0.0633 | 162.925
6.5 | 1.1161 | 0.00729 | -0.0633 | 153.1001
7 | 1.1677 | 0.00808 | -0.0631 | 144.5173
7.5 | 1.2197 | 0.00871 | -0.063 | 140.0344
8 | 1.2718 | 0.00927 | -0.0628 | 137.1953
8.5 | 1.323 | 0.00987 | -0.0626 | 134.0426
9 | 1.3722 | 0.01063 | -0.062 | 129.0875
9.5 | 1.4217 | 0.01126 | -0.0616 | 126.2611
10 | 1.4698 | 0.01196 | -0.0609 | 122.893
10.5 | 1.5158 | 0.01276 | -0.0599 | 118.7931
11 | 1.5605 | 0.01356 | -0.0588 | 115.0811
11.5 | 1.6039 | 0.01433 | -0.0576 | 111.926
12 | 1.6441 | 0.01521 | -0.0559 | 108.0934
12.5 | 1.6779 | 0.01627 | -0.0532 | 103.1285
13 | 1.6898 | 0.01756 | -0.0471 | 96.2301
13.5 | 1.7032 | 0.01937 | -0.0425 | 87.9298
14 | 1.7227 | 0.02122 | -0.0394 | 81.1828
14.5 | 1.728 | 0.02441 | -0.0359 | 70.7907
15 | 1.743 | 0.02719 | -0.0338 | 64.1045
15.5 | 1.7455 | 0.03133 | -0.0317 | 55.7134
16 | 1.745 | 0.03611 | -0.0304 | 48.3246
16.5 | 1.7404 | 0.04172 | -0.0297 | 41.7162
17 | 1.7347 | 0.048 | -0.0299 | 36.1396
17.5 | 1.7237 | 0.05545 | -0.031 | 31.0857
18 | 1.7154 | 0.0631 | -0.0328 | 27.1854
18.5 | 1.6981 | 0.07253 | -0.0358 | 23.4124
19 | 1.676 | 0.08332 | -0.04 | 20.1152
19.5 | 1.6548 | 0.09463 | -0.0449 | 17.4871
20 | 1.6222 | 0.10848 | -0.0516 | 14.9539

## 101. Re 8M Mach 0.25 (1)
BIGFOIL.COM POLAR EXPORT
NACA63-709 a=0.0
NACA63-709 a=0.0 |  |  |  | Cl Max: | 1.266 | at alpha= | 8.5 | deg
JavaFoil+Calcfoil stall+Eppler ext transition |  |  |  | L/D Max: | 196.752 | at alpha= | 5.5 | deg
Re: | 8000000 |  |  | Cd Min: | 0.00467 | at alpha= | 1.5 | deg
Mach: | 0.25 |  |  | Cl=0 at alpha= | -3.3679 | deg
|  |  |  | @ Cl=0.1, Cd= | 0.0062583
|  |  |  | @ Cl=0.4, Cd= | 0.0061787
|  |  |  | @ Cl=0.6, Cd= | 0.03026
alpha (deg) | Cl | Cd | Cm | Cl/Cd
-12.5 | -0.053 | 0.08081 | -0.024 | -0.652
-12 | -0.05 | 0.07705 | -0.024 | -0.647
-11.5 | -0.047 | 0.07216 | -0.025 | -0.651
-11 | -0.044 | 0.06827 | -0.025 | -0.646
-10.5 | -0.041 | 0.06421 | -0.024 | -0.642
-10 | -0.096 | 0.06147 | -0.024 | -1.565
-9.5 | -0.134 | 0.05859 | -0.024 | -2.284
-9 | -0.161 | 0.05551 | -0.024 | -2.902
-8.5 | -0.182 | 0.05204 | -0.024 | -3.488
-8 | -0.195 | 0.04947 | -0.024 | -3.951
-7.5 | -0.202 | 0.04635 | -0.024 | -4.369
-7 | -0.202 | 0.04421 | -0.024 | -4.575
-6.5 | -0.195 | 0.04224 | -0.023 | -4.606
-6 | -0.18 | 0.04 | -0.024 | -4.49
-5.5 | -0.158 | 0.03825 | -0.023 | -4.118
-5 | -0.129 | 0.03625 | -0.024 | -3.563
-4.5 | -0.095 | 0.03453 | -0.024 | -2.755
-4 | -0.056 | 0.03283 | -0.025 | -1.72
-3.5 | -0.014 | 0.03129 | -0.026 | -0.447
-3 | 0.039 | 0.00628 | -0.053 | 6.194
-2.5 | 0.098 | 0.00626 | -0.053 | 15.587
-2 | 0.158 | 0.00621 | -0.053 | 25.409
-1.5 | 0.219 | 0.00615 | -0.054 | 35.64
-1 | 0.281 | 0.00615 | -0.054 | 45.619
-0.5 | 0.342 | 0.00616 | -0.054 | 55.612
0 | 0.404 | 0.00618 | -0.055 | 65.31
0.5 | 0.464 | 0.00594 | -0.055 | 78.078
1 | 0.524 | 0.00596 | -0.055 | 87.962
1.5 | 0.584 | 0.00467 | -0.055 | 124.966
2 | 0.643 | 0.00476 | -0.056 | 135.081
2.5 | 0.703 | 0.00485 | -0.056 | 144.891
3 | 0.762 | 0.00492 | -0.056 | 154.992
3.5 | 0.821 | 0.00507 | -0.057 | 161.869
4 | 0.879 | 0.0048 | -0.057 | 183.259
4.5 | 0.938 | 0.00491 | -0.057 | 190.807
5 | 0.995 | 0.00514 | -0.058 | 193.754
5.5 | 1.051 | 0.00534 | -0.058 | 196.752
6 | 1.104 | 0.00754 | -0.058 | 146.397
6.5 | 1.154 | 0.00809 | -0.059 | 142.624
7 | 1.199 | 0.00885 | -0.059 | 135.515
7.5 | 1.232 | 0.01043 | -0.059 | 118.043
8 | 1.255 | 0.01123 | -0.059 | 111.73
8.5 | 1.266 | 0.01212 | -0.059 | 104.459
9 | 1.263 | 0.01323 | -0.059 | 95.503
9.5 | 1.246 | 0.01428 | -0.06 | 87.238
10 | 1.211 | 0.01561 | -0.06 | 77.622
10.5 | 1.161 | 0.01678 | -0.06 | 69.201
11 | 1.095 | 0.01816 | -0.06 | 60.283
11.5 | 1.012 | 0.01993 | -0.06 | 50.791
12 | 0.916 | 0.0219 | -0.06 | 41.836
12.5 | 0.81 | 0.02411 | -0.06 | 33.601
13 | 0.695 | 0.02695 | -0.06 | 25.797
13.5 | 0.575 | 0.03026 | -0.06 | 18.997

## 102. Re 8M Mach 0.25 (2)
BIGFOIL.COM POLAR EXPORT
NACA63-709 a=0.0
NACA63-709 a=0.0 |  |  |  | Cl Max: | 1.6583 | at alpha= | 14 | deg
XFOIL ncrit=9 |  |  |  | L/D Max: | 194.833 | at alpha= | 4 | deg
Re: | 8000000 |  |  | Cd Min: | 0.15377 | at alpha= | 19 | deg
Mach: | 0.25 |  |  | Cl=0 at alpha= | -3.3891 | deg
|  |  |  | @ Cl=0.1, Cd= | 0.0061748
|  |  |  | @ Cl=0.4, Cd= | 0.005202
|  |  |  | @ Cl=0.6, Cd= | 0.0049828
alpha (deg) | Cl | Cd | Cm | Cl/Cd
-10.5 | -0.373 | 0.1143 | -0.0103 | -3.2633
-10 | -0.3538 | 0.10917 | -0.0135 | -3.2408
-9.5 | -0.3358 | 0.10366 | -0.0166 | -3.2394
-9 | -0.3214 | 0.09728 | -0.0199 | -3.3039
-8.5 | -0.3061 | 0.09104 | -0.0229 | -3.3623
-8 | -0.294 | 0.08499 | -0.0258 | -3.4592
-7.5 | -0.2868 | 0.07898 | -0.0284 | -3.6313
-7 | -0.2875 | 0.07308 | -0.0313 | -3.934
-6.5 | -0.2687 | 0.06585 | -0.0388 | -4.0805
-5.5 | -0.2121 | 0.04135 | -0.0569 | -5.1294
-4.5 | -0.133 | 0.00764 | -0.0605 | -17.4084
-4 | -0.0737 | 0.0067 | -0.0602 | -11
-3.5 | -0.0134 | 0.00632 | -0.0601 | -2.1203
-3 | 0.047 | 0.00621 | -0.0601 | 7.5684
-2.5 | 0.1073 | 0.00617 | -0.0603 | 17.3906
-2 | 0.1667 | 0.00557 | -0.0603 | 29.9282
-1.5 | 0.2266 | 0.00538 | -0.0605 | 42.119
-1 | 0.2865 | 0.00526 | -0.0607 | 54.4677
-0.5 | 0.3463 | 0.00522 | -0.061 | 66.341
0.5 | 0.4658 | 0.00518 | -0.0617 | 89.9228
1 | 0.5254 | 0.00519 | -0.0621 | 101.2331
1.5 | 0.5848 | 0.00521 | -0.0626 | 112.2457
2 | 0.643 | 0.00434 | -0.0634 | 148.1567
2.5 | 0.7004 | 0.00398 | -0.0636 | 175.9799
3 | 0.7575 | 0.00392 | -0.0634 | 193.2398
3.5 | 0.8162 | 0.0042 | -0.0638 | 194.3333
4 | 0.8748 | 0.00449 | -0.0641 | 194.833
4.5 | 0.9332 | 0.00482 | -0.0644 | 193.61
5 | 0.9899 | 0.00541 | -0.0645 | 182.976
5.5 | 1.0459 | 0.00608 | -0.0645 | 172.023
6 | 1.1016 | 0.00674 | -0.0644 | 163.4421
6.5 | 1.1557 | 0.00755 | -0.0641 | 153.0728
7 | 1.2085 | 0.00846 | -0.0635 | 142.8487
7.5 | 1.2627 | 0.00913 | -0.063 | 138.3023
8 | 1.3169 | 0.00974 | -0.0624 | 135.2053
8.5 | 1.3686 | 0.01055 | -0.0615 | 129.7251
9 | 1.4205 | 0.01127 | -0.0605 | 126.0426
9.5 | 1.4708 | 0.01204 | -0.0592 | 122.1595
10 | 1.518 | 0.01297 | -0.0575 | 117.0393
10.5 | 1.563 | 0.01392 | -0.0554 | 112.2845
11 | 1.6039 | 0.01497 | -0.0528 | 107.1409
11.5 | 1.6287 | 0.01624 | -0.0476 | 100.2894
12 | 1.6367 | 0.01815 | -0.0409 | 90.1763
12.5 | 1.6474 | 0.02073 | -0.0362 | 79.4694
13 | 1.6512 | 0.02432 | -0.0322 | 67.8947
13.5 | 1.657 | 0.02826 | -0.0293 | 58.6341
14 | 1.6583 | 0.033 | -0.0272 | 50.2515
14.5 | 1.6397 | 0.04013 | -0.0258 | 40.8597
15 | 1.6284 | 0.04726 | -0.0258 | 34.4562
15.5 | 1.6095 | 0.05607 | -0.0272 | 28.7052
16 | 1.5781 | 0.06739 | -0.0305 | 23.4174
16.5 | 1.5485 | 0.07954 | -0.0351 | 19.4682
17 | 1.5203 | 0.0924 | -0.0408 | 16.4535
17.5 | 1.4862 | 0.10714 | -0.0483 | 13.8716
18 | 1.46 | 0.12125 | -0.056 | 12.0412
18.5 | 1.4237 | 0.13792 | -0.0657 | 10.3227
19 | 1.3944 | 0.15377 | -0.0755 | 9.0681

## 103. Re 8M Mach 0.50 (1)
BIGFOIL.COM POLAR EXPORT
NACA63-709 a=0.0
NACA63-709 a=0.0 |  |  |  | Cl Max: | 1.285 | at alpha= | 7 | deg
JavaFoil+Calcfoil stall+Eppler ext transition |  |  |  | L/D Max: | 179.354 | at alpha= | 3.5 | deg
Re: | 8000000 |  |  | Cd Min: | 0.00496 | at alpha= | 3 | deg
Mach: | 0.5 |  |  | Cl=0 at alpha= | -3.3816 | deg
|  |  |  | @ Cl=0.1, Cd= | 0.029775
|  |  |  | @ Cl=0.4, Cd= | 0.0062638
|  |  |  | @ Cl=0.6, Cd= | 0.0058812
alpha (deg) | Cl | Cd | Cm | Cl/Cd
-20 | -0.928 | 0.15698 | -0.032 | -5.913
-19.5 | -0.9 | 0.14689 | -0.031 | -6.128
-19 | -0.871 | 0.14229 | -0.031 | -6.124
-18.5 | -0.843 | 0.13474 | -0.031 | -6.258
-18 | -0.815 | 0.1279 | -0.031 | -6.376
-17.5 | -0.788 | 0.11952 | -0.031 | -6.59
-17 | -0.76 | 0.11301 | -0.031 | -6.724
-16.5 | -0.732 | 0.10723 | -0.031 | -6.827
-16 | -0.702 | 0.11636 | -0.03 | -6.031
-15.5 | -0.673 | 0.1097 | -0.029 | -6.138
-15 | -0.646 | 0.10087 | -0.029 | -6.401
-14.5 | -0.618 | 0.09408 | -0.03 | -6.569
-14 | -0.591 | 0.08732 | -0.031 | -6.769
-13.5 | -0.56 | 0.10559 | -0.028 | -5.307
-13 | -0.537 | 0.07577 | -0.032 | -7.084
-12.5 | -0.509 | 0.07069 | -0.033 | -7.207
-12 | -0.477 | 0.0852 | -0.028 | -5.597
-11.5 | -0.449 | 0.07697 | -0.028 | -5.832
-11 | -0.421 | 0.06955 | -0.028 | -6.057
-10.5 | -0.394 | 0.06414 | -0.029 | -6.139
-10 | -0.366 | 0.05925 | -0.029 | -6.184
-9.5 | -0.339 | 0.05479 | -0.03 | -6.189
-9 | -0.312 | 0.05012 | -0.032 | -6.233
-8.5 | -0.285 | 0.0463 | -0.033 | -6.165
-8 | -0.255 | 0.05071 | -0.027 | -5.024
-7.5 | -0.227 | 0.04987 | -0.027 | -4.552
-7 | -0.2 | 0.04575 | -0.027 | -4.361
-6.5 | -0.172 | 0.04224 | -0.027 | -4.076
-6 | -0.145 | 0.03948 | -0.028 | -3.67
-5.5 | -0.118 | 0.03704 | -0.029 | -3.176
-5 | -0.09 | 0.03545 | -0.029 | -2.548
-4.5 | -0.063 | 0.03547 | -0.027 | -1.771
-4 | -0.036 | 0.03424 | -0.027 | -1.04
-3.5 | -0.009 | 0.03294 | -0.026 | -0.258
-3 | 0.029 | 0.03157 | -0.027 | 0.923
-2.5 | 0.082 | 0.03035 | -0.027 | 2.696
-2 | 0.138 | 0.02856 | -0.031 | 4.835
-1.5 | 0.241 | 0.00636 | -0.06 | 37.962
-1 | 0.312 | 0.00631 | -0.06 | 49.378
-0.5 | 0.382 | 0.00633 | -0.061 | 60.279
0 | 0.45 | 0.00608 | -0.061 | 74.043
0.5 | 0.518 | 0.00613 | -0.061 | 84.533
1 | 0.585 | 0.00587 | -0.062 | 99.605
1.5 | 0.652 | 0.00592 | -0.062 | 109.996
2 | 0.718 | 0.00504 | -0.062 | 142.571
2.5 | 0.784 | 0.00519 | -0.063 | 150.958
3 | 0.85 | 0.00496 | -0.063 | 171.288
3.5 | 0.915 | 0.0051 | -0.063 | 179.354
4 | 0.98 | 0.00667 | -0.064 | 146.816
4.5 | 1.043 | 0.00711 | -0.064 | 146.727
5 | 1.106 | 0.00764 | -0.064 | 144.72
5.5 | 1.164 | 0.00837 | -0.064 | 139.013
6 | 1.216 | 0.00923 | -0.065 | 131.696
6.5 | 1.26 | 0.01029 | -0.065 | 122.482
7 | 1.285 | 0.01272 | -0.065 | 101.005
7.5 | 1.279 | 0.01417 | -0.065 | 90.291
8 | 1.191 | 0.01628 | -0.065 | 73.118
8.5 | 0.744 | 0.01856 | -0.065 | 40.074
9 | 0.77 | 0.02024 | -0.065 | 38.052
9.5 | 0.799 | 0.02079 | -0.065 | 38.431
10 | 0.823 | 0.02405 | -0.065 | 34.198
10.5 | 0.727 | 0.07216 | -0.038 | 10.08
11 | 0.874 | 0.02795 | -0.065 | 31.275
11.5 | 0.881 | 0.03734 | -0.063 | 23.593
12 | 0.922 | 0.03342 | -0.065 | 27.584

## 104. Re 8M Mach 0.50 (2)
BIGFOIL.COM POLAR EXPORT
NACA63-709 a=0.0
NACA63-709 a=0.0 |  |  |  | Cl Max: | 1.5442 | at alpha= | 9 | deg
XFOIL ncrit=9 |  |  |  | L/D Max: | 549.577 | at alpha= | -0.5 | deg
Re: | 8000000 |  |  | Cd Min: | 0.27459 | at alpha= | -20 | deg
Mach: | 0.5 |  |  | Cl=0 at alpha= | -3.4383 | deg
|  |  |  | @ Cl=0.1, Cd= | 0.0051728
|  |  |  | @ Cl=0.4, Cd= | 0.0013001
|  |  |  | @ Cl=0.6, Cd= | 0.0053183
alpha (deg) | Cl | Cd | Cm | Cl/Cd
-20 | -0.7769 | 0.27459 | 0.0824 | -2.8293
-19.5 | -0.7531 | 0.26647 | 0.0769 | -2.8262
-19 | -0.7287 | 0.25814 | 0.0714 | -2.8229
-18.5 | -0.7045 | 0.24994 | 0.0661 | -2.8187
-18 | -0.6804 | 0.24166 | 0.0608 | -2.8155
-17.5 | -0.6562 | 0.23334 | 0.0555 | -2.8122
-17 | -0.6332 | 0.2241 | 0.0501 | -2.8255
-16.5 | -0.6095 | 0.21649 | 0.0451 | -2.8154
-15.5 | -0.5653 | 0.2025 | 0.0369 | -2.7916
-15 | -0.5411 | 0.19408 | 0.0321 | -2.788
-14.5 | -0.5178 | 0.18617 | 0.0274 | -2.7813
-14 | -0.4947 | 0.17832 | 0.0227 | -2.7742
-13.5 | -0.4718 | 0.17042 | 0.0181 | -2.7685
-13 | -0.4504 | 0.16239 | 0.0136 | -2.7736
-12.5 | -0.4279 | 0.15472 | 0.009 | -2.7656
-11.5 | -0.3861 | 0.13928 | 0.0003 | -2.7721
-11 | -0.3677 | 0.13138 | -0.0041 | -2.7988
-10.5 | -0.3497 | 0.12339 | -0.0084 | -2.8341
-10 | -0.3338 | 0.11524 | -0.0124 | -2.8966
-9.5 | -0.3119 | 0.10932 | -0.0161 | -2.8531
-8.5 | -0.2737 | 0.09585 | -0.0235 | -2.8555
-8 | -0.2547 | 0.08947 | -0.0271 | -2.8468
-7.5 | -0.2388 | 0.08304 | -0.0305 | -2.8757
-7 | -0.2277 | 0.07642 | -0.0339 | -2.9796
-6.5 | -0.218 | 0.07064 | -0.0365 | -3.0861
-6 | -0.2076 | 0.06495 | -0.0407 | -3.1963
-5.5 | -0.1866 | 0.05715 | -0.0492 | -3.2651
-5 | -0.1526 | 0.04927 | -0.057 | -3.0972
-4.5 | -0.1089 | 0.04103 | -0.0636 | -2.6542
-4 | -0.0564 | 0.03267 | -0.0683 | -1.7264
-3.5 | -0.0075 | 0.0125 | -0.0637 | -0.6
-3 | 0.0533 | 0.0079 | -0.0656 | 6.7468
-2.5 | 0.1182 | 0.00411 | -0.0668 | 28.7591
-2 | 0.1843 | 0.00109 | -0.0679 | 169.0826
-1.5 | 0.2525 | 0.00081 | -0.0677 | 311.7284
-1 | 0.3215 | 0.00074 | -0.0676 | 434.4595
-0.5 | 0.3902 | 0.00071 | -0.0677 | 549.5775
0 | 0.4666 | 0.00531 | -0.0696 | 87.8719
0.5 | 0.5354 | 0.00529 | -0.0699 | 101.2098
1 | 0.604 | 0.00532 | -0.0702 | 113.5338
1.5 | 0.6726 | 0.00537 | -0.0706 | 125.2514
2 | 0.7399 | 0.00467 | -0.0714 | 158.4368
2.5 | 0.8061 | 0.00425 | -0.0715 | 189.6706
3 | 0.8722 | 0.00423 | -0.0711 | 206.1939
3.5 | 0.9407 | 0.00455 | -0.0712 | 206.7473
4 | 1.0092 | 0.00492 | -0.0711 | 205.122
4.5 | 1.0778 | 0.00533 | -0.0708 | 202.2139
5 | 1.1445 | 0.00599 | -0.0702 | 191.0684
5.5 | 1.209 | 0.00687 | -0.0691 | 175.9825
6 | 1.2724 | 0.00781 | -0.0675 | 162.9193
6.5 | 1.3292 | 0.00917 | -0.0649 | 144.9509
7 | 1.3892 | 0.01019 | -0.0621 | 136.3297
7.5 | 1.4481 | 0.01117 | -0.0588 | 129.6419
8 | 1.4999 | 0.01238 | -0.0543 | 121.1551
8.5 | 1.5347 | 0.01374 | -0.0471 | 111.6958
9 | 1.5442 | 0.01635 | -0.0384 | 94.4465
9.5 | 1.5338 | 0.02138 | -0.0313 | 71.7399
10 | 1.509 | 0.0284 | -0.0266 | 53.1338
10.5 | 1.4761 | 0.03686 | -0.0239 | 40.0461
11 | 1.4436 | 0.04625 | -0.0232 | 31.213
11.5 | 1.4144 | 0.05648 | -0.0246 | 25.0425
12 | 1.3778 | 0.06872 | -0.0285 | 20.0495
12.5 | 1.3441 | 0.0819 | -0.0344 | 16.4115
13 | 1.3093 | 0.0965 | -0.0421 | 13.5679
13.5 | 1.2772 | 0.11184 | -0.0511 | 11.4199
14 | 1.2502 | 0.12735 | -0.0608 | 9.817

## 105. Re 10M Mach 0.00 (1)
BIGFOIL.COM POLAR EXPORT
NACA63-709 a=0.0
NACA63-709 a=0.0 |  |  |  | Cl Max: | 1.274 | at alpha= | 9.5 | deg
JavaFoil+Calcfoil stall+Eppler ext transition |  |  |  | L/D Max: | 196.732 | at alpha= | 5.5 | deg
Re: | 10000000 |  |  | Cd Min: | 0.00475 | at alpha= | 2 | deg
Mach: | 0 |  |  | Cl=0 at alpha= | -3.3455 | deg
|  |  |  | @ Cl=0.1, Cd= | 0.0060858
|  |  |  | @ Cl=0.4, Cd= | 0.0060259
|  |  |  | @ Cl=0.6, Cd= | 0.0047976
alpha (deg) | Cl | Cd | Cm | Cl/Cd
-15 | -0.227 | 0.10063 | -0.024 | -2.259
-14.5 | -0.236 | 0.09538 | -0.024 | -2.479
-14 | -0.246 | 0.09157 | -0.024 | -2.683
-13.5 | -0.255 | 0.08641 | -0.024 | -2.948
-13 | -0.264 | 0.08163 | -0.024 | -3.229
-12.5 | -0.272 | 0.07774 | -0.024 | -3.497
-12 | -0.28 | 0.07362 | -0.024 | -3.796
-11.5 | -0.286 | 0.07093 | -0.024 | -4.032
-11 | -0.291 | 0.06694 | -0.023 | -4.353
-10.5 | -0.295 | 0.06382 | -0.023 | -4.625
-10 | -0.297 | 0.06045 | -0.023 | -4.912
-9.5 | -0.297 | 0.05631 | -0.024 | -5.268
-9 | -0.293 | 0.05402 | -0.023 | -5.425
-8.5 | -0.287 | 0.05144 | -0.023 | -5.571
-8 | -0.277 | 0.04872 | -0.023 | -5.678
-7.5 | -0.263 | 0.04549 | -0.023 | -5.781
-7 | -0.245 | 0.04334 | -0.024 | -5.661
-6.5 | -0.223 | 0.04087 | -0.024 | -5.468
-6 | -0.198 | 0.03841 | -0.025 | -5.146
-5.5 | -0.167 | 0.03704 | -0.024 | -4.519
-5 | -0.134 | 0.03544 | -0.024 | -3.773
-4.5 | -0.097 | 0.03361 | -0.025 | -2.874
-4 | -0.057 | 0.03166 | -0.027 | -1.788
-3.5 | -0.017 | 0.00618 | -0.051 | -2.776
-3 | 0.038 | 0.00612 | -0.051 | 6.234
-2.5 | 0.095 | 0.00609 | -0.052 | 15.647
-2 | 0.154 | 0.00604 | -0.052 | 25.436
-1.5 | 0.213 | 0.00598 | -0.052 | 35.542
-1 | 0.272 | 0.00598 | -0.052 | 45.512
-0.5 | 0.332 | 0.00602 | -0.053 | 55.071
0 | 0.391 | 0.00606 | -0.053 | 64.522
0.5 | 0.449 | 0.00584 | -0.053 | 76.897
1 | 0.507 | 0.00583 | -0.053 | 87.094
1.5 | 0.565 | 0.00487 | -0.054 | 115.949
2 | 0.623 | 0.00475 | -0.054 | 131.038
2.5 | 0.681 | 0.00484 | -0.054 | 140.526
3 | 0.738 | 0.00488 | -0.054 | 151.181
3.5 | 0.795 | 0.005 | -0.055 | 158.912
4 | 0.852 | 0.00511 | -0.055 | 166.759
4.5 | 0.909 | 0.00489 | -0.055 | 185.717
5 | 0.965 | 0.00502 | -0.056 | 192.056
5.5 | 1.019 | 0.00518 | -0.056 | 196.732
6 | 1.071 | 0.00723 | -0.056 | 148.254
6.5 | 1.122 | 0.00772 | -0.057 | 145.346
7 | 1.168 | 0.00828 | -0.057 | 141.073
7.5 | 1.206 | 0.00948 | -0.057 | 127.246
8 | 1.236 | 0.01007 | -0.058 | 122.733
8.5 | 1.258 | 0.01073 | -0.058 | 117.303
9 | 1.271 | 0.01158 | -0.058 | 109.744
9.5 | 1.274 | 0.01243 | -0.058 | 102.502
10 | 1.269 | 0.01329 | -0.058 | 95.435
10.5 | 1.253 | 0.01426 | -0.059 | 87.846
11 | 1.228 | 0.01545 | -0.059 | 79.5
11.5 | 1.196 | 0.01633 | -0.059 | 73.24
12 | 1.156 | 0.01779 | -0.059 | 64.945
12.5 | 1.11 | 0.01928 | -0.059 | 57.556
13 | 1.059 | 0.02101 | -0.059 | 50.416
13.5 | 1.007 | 0.02244 | -0.059 | 44.872
14 | 0.949 | 0.02535 | -0.059 | 37.44
14.5 | 0.895 | 0.02705 | -0.06 | 33.085

## 106. Re 10M Mach 0.00 (2)
BIGFOIL.COM POLAR EXPORT
NACA63-709 a=0.0
NACA63-709 a=0.0 |  |  |  | Cl Max: | 1.7698 | at alpha= | 16 | deg
XFOIL ncrit=9 |  |  |  | L/D Max: | 193.641 | at alpha= | 4 | deg
Re: | 10000000 |  |  | Cd Min: | 0.09792 | at alpha= | 20 | deg
Mach: | 0 |  |  | Cl=0 at alpha= | -3.4024 | deg
|  |  |  | @ Cl=0.1, Cd= | 0.0057049
|  |  |  | @ Cl=0.4, Cd= | 0.00502
|  |  |  | @ Cl=0.6, Cd= | 0.0046515
alpha (deg) | Cl | Cd | Cm | Cl/Cd
-8.5 | -0.3185 | 0.08951 | -0.0229 | -3.5583
-8 | -0.3091 | 0.08361 | -0.0256 | -3.6969
-6.5 | -0.3473 | 0.01014 | -0.0564 | -34.2505
-6 | -0.2936 | 0.00831 | -0.0563 | -35.3309
-5.5 | -0.2384 | 0.00724 | -0.0563 | -32.9282
-5 | -0.1824 | 0.00651 | -0.0564 | -28.0184
-4.5 | -0.1259 | 0.00598 | -0.0565 | -21.0535
-4 | -0.0686 | 0.00587 | -0.0567 | -11.6865
-3.5 | -0.0112 | 0.00583 | -0.057 | -1.9211
-3 | 0.0462 | 0.00578 | -0.0573 | 7.9931
-2.5 | 0.1035 | 0.0057 | -0.0576 | 18.1579
-2 | 0.1606 | 0.00533 | -0.0578 | 30.1313
-1.5 | 0.218 | 0.00518 | -0.0581 | 42.0849
-1 | 0.2754 | 0.00508 | -0.0585 | 54.2126
-0.5 | 0.3328 | 0.00505 | -0.0588 | 65.901
0 | 0.3902 | 0.00502 | -0.0592 | 77.7291
0.5 | 0.4476 | 0.00502 | -0.0596 | 89.1633
1 | 0.5049 | 0.00504 | -0.06 | 100.1786
1.5 | 0.562 | 0.00507 | -0.0604 | 110.8481
2 | 0.6183 | 0.00445 | -0.0612 | 138.9438
2.5 | 0.6741 | 0.00404 | -0.0617 | 166.8564
3 | 0.7247 | 0.0038 | -0.0607 | 190.7105
3.5 | 0.7842 | 0.00406 | -0.0618 | 193.1527
4 | 0.8404 | 0.00434 | -0.0622 | 193.6406
4.5 | 0.8961 | 0.00466 | -0.0626 | 192.2961
5 | 0.9502 | 0.00526 | -0.0629 | 180.6464
5.5 | 1.0042 | 0.00582 | -0.0631 | 172.543
6 | 1.0571 | 0.00649 | -0.0632 | 162.8814
6.5 | 1.1098 | 0.00712 | -0.0633 | 155.8708
7 | 1.1615 | 0.00783 | -0.0632 | 148.3397
7.5 | 1.2138 | 0.00839 | -0.0632 | 144.6722
8 | 1.2659 | 0.0089 | -0.0632 | 142.236
8.5 | 1.3173 | 0.00944 | -0.0631 | 139.5445
9 | 1.3669 | 0.01013 | -0.0627 | 134.9358
9.5 | 1.4165 | 0.01073 | -0.0624 | 132.013
10 | 1.465 | 0.01137 | -0.062 | 128.8478
11.5 | 1.6038 | 0.0134 | -0.0599 | 119.6866
12 | 1.6467 | 0.01416 | -0.0587 | 116.2924
12.5 | 1.6847 | 0.01512 | -0.0569 | 111.422
13 | 1.7148 | 0.01631 | -0.0539 | 105.138
13.5 | 1.7227 | 0.01768 | -0.0473 | 97.4378
14 | 1.7426 | 0.01908 | -0.0437 | 91.3312
14.5 | 1.7472 | 0.02183 | -0.0393 | 80.0366
15 | 1.7639 | 0.02413 | -0.0368 | 73.0999
15.5 | 1.7679 | 0.02771 | -0.0342 | 63.8001
16 | 1.7698 | 0.03184 | -0.0322 | 55.5842
16.5 | 1.7677 | 0.03674 | -0.0309 | 48.1138
17 | 1.7635 | 0.04229 | -0.0303 | 41.7002
17.5 | 1.7532 | 0.04908 | -0.0307 | 35.7213
18 | 1.7455 | 0.05608 | -0.0318 | 31.1252
18.5 | 1.7311 | 0.06456 | -0.034 | 26.8138
19 | 1.7111 | 0.07446 | -0.0373 | 22.9801
19.5 | 1.6925 | 0.08472 | -0.0414 | 19.9776
20 | 1.6603 | 0.09792 | -0.0472 | 16.9557

## 107. Re 10M Mach 0.10 (1)
BIGFOIL.COM POLAR EXPORT
NACA63-709 a=0.0
NACA63-709 a=0.0 |  |  |  | Cl Max: | 1.272 | at alpha= | 9.5 | deg
JavaFoil+Calcfoil stall+Eppler ext transition |  |  |  | L/D Max: | 195.945 | at alpha= | 5.5 | deg
Re: | 10000000 |  |  | Cd Min: | 0.00476 | at alpha= | 2 | deg
Mach: | 0.1 |  |  | Cl=0 at alpha= | -3.3455 | deg
|  |  |  | @ Cl=0.1, Cd= | 0.0060679
|  |  |  | @ Cl=0.4, Cd= | 0.0060439
|  |  |  | @ Cl=0.6, Cd= | 0.0048048
alpha (deg) | Cl | Cd | Cm | Cl/Cd
-14.5 | -0.199 | 0.09605 | -0.024 | -2.075
-14 | -0.21 | 0.09211 | -0.024 | -2.279
-13.5 | -0.221 | 0.08632 | -0.024 | -2.557
-13 | -0.231 | 0.08221 | -0.024 | -2.815
-12.5 | -0.242 | 0.07823 | -0.024 | -3.09
-12 | -0.252 | 0.07401 | -0.024 | -3.399
-11.5 | -0.26 | 0.07075 | -0.024 | -3.681
-11 | -0.268 | 0.06735 | -0.024 | -3.983
-10.5 | -0.275 | 0.06413 | -0.024 | -4.282
-10 | -0.279 | 0.06064 | -0.023 | -4.601
-9.5 | -0.281 | 0.05625 | -0.024 | -5.001
-9 | -0.28 | 0.05416 | -0.023 | -5.176
-8.5 | -0.276 | 0.05153 | -0.023 | -5.362
-8 | -0.269 | 0.0491 | -0.023 | -5.47
-7.5 | -0.257 | 0.04572 | -0.023 | -5.618
-7 | -0.241 | 0.04334 | -0.023 | -5.558
-6.5 | -0.221 | 0.04111 | -0.024 | -5.365
-6 | -0.196 | 0.03859 | -0.025 | -5.075
-5.5 | -0.166 | 0.03717 | -0.024 | -4.478
-5 | -0.133 | 0.03553 | -0.024 | -3.752
-4.5 | -0.097 | 0.03376 | -0.025 | -2.859
-4 | -0.057 | 0.03191 | -0.026 | -1.773
-3.5 | -0.017 | 0.00618 | -0.051 | -2.781
-3 | 0.038 | 0.00612 | -0.052 | 6.25
-2.5 | 0.096 | 0.00607 | -0.052 | 15.761
-2 | 0.154 | 0.00604 | -0.052 | 25.547
-1.5 | 0.214 | 0.006 | -0.052 | 35.597
-1 | 0.273 | 0.00597 | -0.053 | 45.782
-0.5 | 0.333 | 0.00601 | -0.053 | 55.425
0 | 0.393 | 0.00607 | -0.053 | 64.732
0.5 | 0.452 | 0.00585 | -0.053 | 77.198
1 | 0.51 | 0.00585 | -0.054 | 87.126
1.5 | 0.568 | 0.00486 | -0.054 | 116.869
2 | 0.626 | 0.00476 | -0.054 | 131.59
2.5 | 0.684 | 0.00483 | -0.054 | 141.643
3 | 0.742 | 0.00488 | -0.055 | 151.964
3.5 | 0.799 | 0.00499 | -0.055 | 160.243
4 | 0.856 | 0.0051 | -0.055 | 167.804
4.5 | 0.913 | 0.00488 | -0.056 | 187.097
5 | 0.969 | 0.00507 | -0.056 | 191.232
5.5 | 1.024 | 0.00522 | -0.056 | 195.945
6 | 1.076 | 0.00725 | -0.057 | 148.454
6.5 | 1.127 | 0.00774 | -0.057 | 145.657
7 | 1.172 | 0.00885 | -0.057 | 132.542
7.5 | 1.21 | 0.00955 | -0.058 | 126.711
8 | 1.24 | 0.01017 | -0.058 | 121.907
8.5 | 1.261 | 0.01088 | -0.058 | 115.869
9 | 1.271 | 0.01173 | -0.058 | 108.379
9.5 | 1.272 | 0.01261 | -0.058 | 100.903
10 | 1.263 | 0.01351 | -0.059 | 93.488
10.5 | 1.244 | 0.01435 | -0.059 | 86.732
11 | 1.214 | 0.01576 | -0.059 | 77.045
11.5 | 1.176 | 0.01687 | -0.059 | 69.725
12 | 1.131 | 0.01823 | -0.059 | 62.025
12.5 | 1.08 | 0.01944 | -0.059 | 55.547
13 | 1.022 | 0.02165 | -0.059 | 47.196
13.5 | 0.963 | 0.02319 | -0.06 | 41.537
14 | 0.9 | 0.02625 | -0.059 | 34.292
14.5 | 0.84 | 0.02826 | -0.06 | 29.722

## 108. Re 10M Mach 0.10 (2)
BIGFOIL.COM POLAR EXPORT
NACA63-709 a=0.0
NACA63-709 a=0.0 |  |  |  | Cl Max: | 1.7572 | at alpha= | 15.5 | deg
XFOIL ncrit=9 |  |  |  | L/D Max: | 194.391 | at alpha= | 4 | deg
Re: | 10000000 |  |  | Cd Min: | 0.11238 | at alpha= | -10.5 | deg
Mach: | 0.1 |  |  | Cl=0 at alpha= | -3.3996 | deg
|  |  |  | @ Cl=0.1, Cd= | 0.0057335
|  |  |  | @ Cl=0.4, Cd= | 0.00502
|  |  |  | @ Cl=0.6, Cd= | 0.0046988
alpha (deg) | Cl | Cd | Cm | Cl/Cd
-10.5 | -0.3791 | 0.11238 | -0.0111 | -3.3734
-10 | -0.3607 | 0.10735 | -0.014 | -3.36
-9.5 | -0.344 | 0.10192 | -0.0171 | -3.3752
-8.5 | -0.3164 | 0.08975 | -0.023 | -3.5253
-8 | -0.3064 | 0.08383 | -0.0257 | -3.655
-7.5 | -0.3068 | 0.07824 | -0.0271 | -3.9213
-7 | -0.2991 | 0.0713 | -0.0335 | -4.195
-6 | -0.2958 | 0.00893 | -0.0571 | -33.1243
-5.5 | -0.2406 | 0.00752 | -0.057 | -31.9947
-5 | -0.1842 | 0.00667 | -0.057 | -27.6162
-4.5 | -0.1273 | 0.00605 | -0.057 | -21.0413
-4 | -0.0695 | 0.00588 | -0.0572 | -11.8197
-3.5 | -0.0116 | 0.00583 | -0.0574 | -1.9897
-3 | 0.0462 | 0.00578 | -0.0577 | 7.9931
-2.5 | 0.1041 | 0.00573 | -0.058 | 18.1675
-2 | 0.1615 | 0.00534 | -0.0582 | 30.2434
-1.5 | 0.2193 | 0.00518 | -0.0585 | 42.3359
-1 | 0.2771 | 0.00508 | -0.0588 | 54.5472
-0.5 | 0.3349 | 0.00506 | -0.0592 | 66.1858
0 | 0.3926 | 0.00502 | -0.0595 | 78.2072
0.5 | 0.4504 | 0.00502 | -0.0599 | 89.7211
1 | 0.508 | 0.00504 | -0.0603 | 100.7937
1.5 | 0.5655 | 0.00507 | -0.0608 | 111.5385
2 | 0.6222 | 0.00446 | -0.0615 | 139.5067
2.5 | 0.6783 | 0.00405 | -0.062 | 167.4815
3 | 0.7292 | 0.00381 | -0.061 | 191.3911
3.5 | 0.7891 | 0.00407 | -0.0621 | 193.8821
4 | 0.8456 | 0.00435 | -0.0625 | 194.3908
4.5 | 0.9018 | 0.00467 | -0.0629 | 193.1049
5 | 0.9562 | 0.00528 | -0.0631 | 181.0985
5.5 | 1.0106 | 0.00584 | -0.0633 | 173.0479
6 | 1.0639 | 0.00653 | -0.0634 | 162.925
6.5 | 1.117 | 0.00716 | -0.0634 | 156.0056
7 | 1.1691 | 0.00788 | -0.0633 | 148.3629
7.5 | 1.2217 | 0.00846 | -0.0632 | 144.409
8 | 1.2742 | 0.00897 | -0.0631 | 142.0513
8.5 | 1.3258 | 0.00954 | -0.063 | 138.9727
9 | 1.3759 | 0.01023 | -0.0625 | 134.4966
9.5 | 1.4258 | 0.01086 | -0.0621 | 131.2891
10 | 1.4745 | 0.01153 | -0.0615 | 127.8838
11 | 1.5688 | 0.01289 | -0.06 | 121.7067
11.5 | 1.6136 | 0.01362 | -0.0589 | 118.4728
12 | 1.655 | 0.0145 | -0.0574 | 114.1379
12.5 | 1.6909 | 0.01555 | -0.055 | 108.7395
13 | 1.7092 | 0.0168 | -0.0497 | 101.7381
13.5 | 1.7184 | 0.0185 | -0.044 | 92.8865
14 | 1.739 | 0.02012 | -0.0408 | 86.4314
14.5 | 1.7414 | 0.02333 | -0.0366 | 74.6421
15 | 1.7567 | 0.02598 | -0.0344 | 67.6174
15.5 | 1.7572 | 0.03016 | -0.0319 | 58.2626
16 | 1.7553 | 0.03495 | -0.0303 | 50.2232
16.5 | 1.7491 | 0.04061 | -0.0294 | 43.0707
17 | 1.7412 | 0.04705 | -0.0295 | 37.0074
17.5 | 1.7263 | 0.05495 | -0.0306 | 31.4158
18 | 1.7128 | 0.0633 | -0.0327 | 27.0585
18.5 | 1.6948 | 0.07289 | -0.0358 | 23.2515
19 | 1.6695 | 0.08428 | -0.0402 | 19.809
19.5 | 1.6445 | 0.09636 | -0.0456 | 17.0662
20 | 1.6088 | 0.11098 | -0.0528 | 14.4963

## 109. Re 10M Mach 0.25 (1)
BIGFOIL.COM POLAR EXPORT
NACA63-709 a=0.0
NACA63-709 a=0.0 |  |  |  | Cl Max: | 1.268 | at alpha= | 8.5 | deg
JavaFoil+Calcfoil stall+Eppler ext transition |  |  |  | L/D Max: | 193.508 | at alpha= | 5.5 | deg
Re: | 10000000 |  |  | Cd Min: | 0.00476 | at alpha= | 1.5 | deg
Mach: | 0.25 |  |  | Cl=0 at alpha= | -3.3679 | deg
|  |  |  | @ Cl=0.1, Cd= | 0.0061287
|  |  |  | @ Cl=0.4, Cd= | 0.0060874
|  |  |  | @ Cl=0.6, Cd= | 0.02849
alpha (deg) | Cl | Cd | Cm | Cl/Cd
-12.5 | -0.053 | 0.08019 | -0.025 | -0.658
-12 | -0.05 | 0.07616 | -0.025 | -0.655
-11.5 | -0.047 | 0.0716 | -0.025 | -0.656
-11 | -0.044 | 0.06746 | -0.025 | -0.654
-10.5 | -0.041 | 0.06397 | -0.025 | -0.644
-10 | -0.096 | 0.06068 | -0.025 | -1.586
-9.5 | -0.134 | 0.05772 | -0.024 | -2.319
-9 | -0.161 | 0.05427 | -0.025 | -2.971
-8.5 | -0.182 | 0.05129 | -0.024 | -3.542
-8 | -0.196 | 0.0487 | -0.024 | -4.016
-7.5 | -0.203 | 0.04596 | -0.024 | -4.408
-7 | -0.202 | 0.04391 | -0.024 | -4.608
-6.5 | -0.195 | 0.04178 | -0.024 | -4.659
-6 | -0.18 | 0.03962 | -0.024 | -4.534
-5.5 | -0.158 | 0.03783 | -0.024 | -4.165
-5 | -0.129 | 0.03595 | -0.025 | -3.595
-4.5 | -0.095 | 0.03414 | -0.025 | -2.789
-4 | -0.056 | 0.0327 | -0.025 | -1.727
-3.5 | -0.014 | 0.03099 | -0.027 | -0.452
-3 | 0.039 | 0.00619 | -0.053 | 6.284
-2.5 | 0.098 | 0.00613 | -0.053 | 15.916
-2 | 0.158 | 0.00609 | -0.053 | 25.907
-1.5 | 0.219 | 0.00604 | -0.054 | 36.287
-1 | 0.281 | 0.00603 | -0.054 | 46.556
-0.5 | 0.342 | 0.00605 | -0.054 | 56.614
0 | 0.404 | 0.00609 | -0.055 | 66.291
0.5 | 0.464 | 0.00589 | -0.055 | 78.806
1 | 0.524 | 0.0059 | -0.055 | 88.78
1.5 | 0.584 | 0.00476 | -0.055 | 122.625
2 | 0.643 | 0.00482 | -0.056 | 133.503
2.5 | 0.703 | 0.00488 | -0.056 | 144.002
3 | 0.762 | 0.005 | -0.056 | 152.523
3.5 | 0.821 | 0.00507 | -0.057 | 161.86
4 | 0.88 | 0.00482 | -0.057 | 182.57
4.5 | 0.938 | 0.005 | -0.057 | 187.357
5 | 0.995 | 0.00516 | -0.058 | 192.67
5.5 | 1.051 | 0.00543 | -0.058 | 193.508
6 | 1.104 | 0.00749 | -0.058 | 147.513
6.5 | 1.155 | 0.00805 | -0.059 | 143.434
7 | 1.198 | 0.0095 | -0.059 | 126.211
7.5 | 1.233 | 0.01015 | -0.059 | 121.533
8 | 1.257 | 0.01083 | -0.059 | 116.026
8.5 | 1.268 | 0.01163 | -0.059 | 109.032
9 | 1.266 | 0.01267 | -0.06 | 99.936
9.5 | 1.249 | 0.01365 | -0.06 | 91.442
10 | 1.214 | 0.01496 | -0.06 | 81.163
10.5 | 1.164 | 0.01599 | -0.06 | 72.789
11 | 1.097 | 0.01728 | -0.06 | 63.484
11.5 | 1.015 | 0.01894 | -0.06 | 53.561
12 | 0.919 | 0.02079 | -0.06 | 44.191
12.5 | 0.812 | 0.02295 | -0.06 | 35.401
13 | 0.697 | 0.02561 | -0.06 | 27.232
13.5 | 0.577 | 0.02849 | -0.06 | 20.257

## 110. Re 10M Mach 0.25 (2)
BIGFOIL.COM POLAR EXPORT
NACA63-709 a=0.0
NACA63-709 a=0.0 |  |  |  | Cl Max: | 1.6957 | at alpha= | 14 | deg
XFOIL ncrit=9 |  |  |  | L/D Max: | 197.986 | at alpha= | 4 | deg
Re: | 10000000 |  |  | Cd Min: | 0.14357 | at alpha= | 19 | deg
Mach: | 0.25 |  |  | Cl=0 at alpha= | -3.382 | deg
|  |  |  | @ Cl=0.1, Cd= | 0.0057856
|  |  |  | @ Cl=0.4, Cd= | 0.005035
|  |  |  | @ Cl=0.6, Cd= | 0.0049472
alpha (deg) | Cl | Cd | Cm | Cl/Cd
-7 | -0.2877 | 0.07315 | -0.0312 | -3.933
-6.5 | -0.2689 | 0.06594 | -0.0388 | -4.0779
-5 | -0.1932 | 0.00836 | -0.0608 | -23.11
-4.5 | -0.1348 | 0.00682 | -0.0603 | -19.7654
-4 | -0.0749 | 0.00613 | -0.0601 | -12.2186
-3.5 | -0.0143 | 0.00592 | -0.06 | -2.4155
-3 | 0.0463 | 0.00583 | -0.0601 | 7.9417
-2.5 | 0.1067 | 0.00578 | -0.0602 | 18.4602
-2 | 0.1664 | 0.00545 | -0.0603 | 30.5321
-1.5 | 0.2264 | 0.00522 | -0.0605 | 43.3716
-1 | 0.2863 | 0.00511 | -0.0607 | 56.0274
-0.5 | 0.3462 | 0.00508 | -0.061 | 68.1496
0 | 0.406 | 0.00503 | -0.0614 | 80.7157
0.5 | 0.4657 | 0.00503 | -0.0618 | 92.5845
1 | 0.5253 | 0.00505 | -0.0622 | 104.0198
1.5 | 0.5848 | 0.0051 | -0.0626 | 114.6667
2 | 0.6435 | 0.00451 | -0.0633 | 142.6829
2.5 | 0.7015 | 0.00409 | -0.0638 | 171.5159
3 | 0.7542 | 0.00385 | -0.0627 | 195.8961
3.5 | 0.8163 | 0.00413 | -0.0639 | 197.6513
4 | 0.8751 | 0.00442 | -0.0642 | 197.9864
4.5 | 0.9335 | 0.00475 | -0.0645 | 196.5263
5 | 0.99 | 0.00539 | -0.0646 | 183.6735
5.5 | 1.0463 | 0.006 | -0.0646 | 174.3833
6 | 1.1017 | 0.00671 | -0.0645 | 164.1878
6.5 | 1.1566 | 0.00744 | -0.0642 | 155.457
7 | 1.2105 | 0.00822 | -0.0637 | 147.2628
7.5 | 1.2656 | 0.0088 | -0.0634 | 143.8182
8 | 1.3202 | 0.00939 | -0.0629 | 140.5964
8.5 | 1.3725 | 0.01018 | -0.062 | 134.8232
9 | 1.4251 | 0.01085 | -0.0611 | 131.3456
9.5 | 1.4763 | 0.01159 | -0.0599 | 127.377
10 | 1.5255 | 0.01241 | -0.0585 | 122.9251
10.5 | 1.5735 | 0.01321 | -0.0568 | 119.1143
11 | 1.6172 | 0.01418 | -0.0545 | 114.048
11.5 | 1.6536 | 0.01537 | -0.0512 | 107.5862
12 | 1.6634 | 0.01687 | -0.0438 | 98.6011
12.5 | 1.6752 | 0.019 | -0.0385 | 88.1684
13 | 1.6822 | 0.02204 | -0.0339 | 76.3249
13.5 | 1.69 | 0.02554 | -0.0306 | 66.1707
14 | 1.6957 | 0.02963 | -0.028 | 57.2292
14.5 | 1.6806 | 0.03603 | -0.0259 | 46.6445
15 | 1.6721 | 0.0424 | -0.0252 | 39.4363
15.5 | 1.6557 | 0.0504 | -0.0257 | 32.8512
16 | 1.6259 | 0.06088 | -0.028 | 26.7066
16.5 | 1.5976 | 0.07219 | -0.0317 | 22.1305
17 | 1.5708 | 0.08422 | -0.0366 | 18.6512
17.5 | 1.5375 | 0.09821 | -0.0432 | 15.6552
18 | 1.5123 | 0.11157 | -0.0502 | 13.5547
18.5 | 1.4742 | 0.12796 | -0.0594 | 11.5208
19 | 1.4438 | 0.14357 | -0.0688 | 10.0564

## 111. Re 10M Mach 0.50 (1)
BIGFOIL.COM POLAR EXPORT
NACA63-709 a=0.0
NACA63-709 a=0.0 |  |  |  | Cl Max: | 1.288 | at alpha= | 7 | deg
JavaFoil+Calcfoil stall+Eppler ext transition |  |  |  | L/D Max: | 185.227 | at alpha= | 4 | deg
Re: | 10000000 |  |  | Cd Min: | 0.00496 | at alpha= | 3 | deg
Mach: | 0.5 |  |  | Cl=0 at alpha= | -3.3816 | deg
|  |  |  | @ Cl=0.1, Cd= | 0.029294
|  |  |  | @ Cl=0.4, Cd= | 0.0061765
|  |  |  | @ Cl=0.6, Cd= | 0.0058357
alpha (deg) | Cl | Cd | Cm | Cl/Cd
-20 | -0.928 | 0.15469 | -0.032 | -6.002
-19.5 | -0.901 | 0.14612 | -0.032 | -6.164
-19 | -0.872 | 0.1393 | -0.031 | -6.259
-18.5 | -0.844 | 0.13217 | -0.031 | -6.385
-18 | -0.816 | 0.12408 | -0.031 | -6.578
-17.5 | -0.789 | 0.11717 | -0.031 | -6.73
-17 | -0.761 | 0.1113 | -0.032 | -6.837
-16.5 | -0.734 | 0.10473 | -0.032 | -7.006
-16 | -0.702 | 0.11554 | -0.03 | -6.075
-15.5 | -0.674 | 0.10732 | -0.03 | -6.277
-15 | -0.646 | 0.09921 | -0.03 | -6.512
-14.5 | -0.619 | 0.09305 | -0.03 | -6.65
-14 | -0.592 | 0.08559 | -0.031 | -6.918
-13.5 | -0.561 | 0.08776 | -0.028 | -6.39
-13 | -0.539 | 0.07323 | -0.033 | -7.355
-12.5 | -0.512 | 0.06787 | -0.034 | -7.541
-12 | -0.477 | 0.08348 | -0.028 | -5.714
-11.5 | -0.449 | 0.07511 | -0.028 | -5.978
-11 | -0.421 | 0.06877 | -0.028 | -6.128
-10.5 | -0.394 | 0.06321 | -0.029 | -6.235
-10 | -0.367 | 0.05842 | -0.03 | -6.278
-9.5 | -0.34 | 0.05377 | -0.031 | -6.317
-9 | -0.313 | 0.04865 | -0.033 | -6.443
-8.5 | -0.287 | 0.04437 | -0.035 | -6.465
-8 | -0.255 | 0.04999 | -0.028 | -5.099
-7.5 | -0.227 | 0.04823 | -0.027 | -4.707
-7 | -0.2 | 0.04494 | -0.027 | -4.44
-6.5 | -0.172 | 0.04179 | -0.028 | -4.123
-6 | -0.145 | 0.03918 | -0.029 | -3.7
-5.5 | -0.118 | 0.03662 | -0.029 | -3.214
-5 | -0.09 | 0.03465 | -0.03 | -2.609
-4.5 | -0.063 | 0.03528 | -0.027 | -1.781
-4 | -0.036 | 0.03396 | -0.027 | -1.049
-3.5 | -0.009 | 0.03275 | -0.026 | -0.26
-3 | 0.029 | 0.03133 | -0.027 | 0.93
-2.5 | 0.082 | 0.03015 | -0.028 | 2.715
-2 | 0.139 | 0.02744 | -0.034 | 5.061
-1.5 | 0.241 | 0.00625 | -0.06 | 38.647
-1 | 0.312 | 0.00619 | -0.06 | 50.405
-0.5 | 0.382 | 0.00624 | -0.061 | 61.197
0 | 0.45 | 0.006 | -0.061 | 75.055
0.5 | 0.518 | 0.00604 | -0.061 | 85.78
1 | 0.585 | 0.00582 | -0.062 | 100.475
1.5 | 0.652 | 0.00589 | -0.062 | 110.669
2 | 0.718 | 0.00506 | -0.062 | 141.978
2.5 | 0.784 | 0.00521 | -0.063 | 150.437
3 | 0.85 | 0.00496 | -0.063 | 171.213
3.5 | 0.915 | 0.00511 | -0.063 | 178.967
4 | 0.98 | 0.00529 | -0.064 | 185.227
4.5 | 1.044 | 0.00715 | -0.064 | 146.046
5 | 1.106 | 0.00772 | -0.064 | 143.317
5.5 | 1.164 | 0.00835 | -0.065 | 139.475
6 | 1.217 | 0.0092 | -0.065 | 132.208
6.5 | 1.259 | 0.01098 | -0.065 | 114.631
7 | 1.288 | 0.01229 | -0.065 | 104.753
7.5 | 1.282 | 0.01358 | -0.065 | 94.419
8 | 1.193 | 0.01559 | -0.065 | 76.541
8.5 | 0.745 | 0.01772 | -0.065 | 42.057
9 | 0.772 | 0.01935 | -0.065 | 39.91
9.5 | 0.801 | 0.01988 | -0.065 | 40.302
10 | 0.825 | 0.02295 | -0.065 | 35.922
10.5 | 0.831 | 0.03094 | -0.063 | 26.873
11 | 0.877 | 0.02661 | -0.065 | 32.937
11.5 | 0.888 | 0.03418 | -0.064 | 25.996
12 | 0.925 | 0.03166 | -0.065 | 29.22

## 112. Re 10M Mach 0.50 (2)
BIGFOIL.COM POLAR EXPORT
NACA63-709 a=0.0
NACA63-709 a=0.0 |  |  |  | Cl Max: | 1.5591 | at alpha= | 9 | deg
XFOIL ncrit=9 |  |  |  | L/D Max: | 211.461 | at alpha= | 3.5 | deg
Re: | 10000000 |  |  | Cd Min: | 0.19418 | at alpha= | -15 | deg
Mach: | 0.5 |  |  | Cl=0 at alpha= | -3.5591 | deg
|  |  |  | @ Cl=0.1, Cd= | 0.018387
|  |  |  | @ Cl=0.4, Cd= | 0.0051885
|  |  |  | @ Cl=0.6, Cd= | 0.0051776
alpha (deg) | Cl | Cd | Cm | Cl/Cd
-15 | -0.5414 | 0.19418 | 0.0321 | -2.7881
-14.5 | -0.5179 | 0.18624 | 0.0274 | -2.7808
-14 | -0.4947 | 0.17839 | 0.0227 | -2.7731
-13.5 | -0.4717 | 0.17047 | 0.018 | -2.7671
-13 | -0.4504 | 0.1624 | 0.0135 | -2.7734
-12.5 | -0.4278 | 0.15474 | 0.0089 | -2.7646
-12 | -0.4064 | 0.14699 | 0.0045 | -2.7648
-11 | -0.3674 | 0.13138 | -0.0043 | -2.7965
-10.5 | -0.3496 | 0.12318 | -0.0086 | -2.8381
-10 | -0.3333 | 0.11514 | -0.0126 | -2.8947
-9.5 | -0.3128 | 0.10885 | -0.0164 | -2.8737
-9 | -0.2936 | 0.10216 | -0.0202 | -2.8739
-8.5 | -0.2744 | 0.09574 | -0.0238 | -2.8661
-8 | -0.2543 | 0.08941 | -0.0272 | -2.8442
-7.5 | -0.2384 | 0.08301 | -0.0306 | -2.8719
-7 | -0.2281 | 0.07637 | -0.0341 | -2.9868
-6.5 | -0.2187 | 0.07061 | -0.0366 | -3.0973
-6 | -0.2109 | 0.06456 | -0.0413 | -3.2667
-5.5 | -0.1869 | 0.05704 | -0.0495 | -3.2766
-5 | -0.1532 | 0.04885 | -0.0574 | -3.1361
-4.5 | -0.1094 | 0.0404 | -0.064 | -2.7079
-3 | 0.065 | 0.02216 | -0.0714 | 2.9332
-2.5 | 0.129 | 0.01526 | -0.0712 | 8.4535
-2 | 0.1892 | 0.00649 | -0.0701 | 29.1525
-1.5 | 0.2582 | 0.00563 | -0.0696 | 45.8615
-1 | 0.3279 | 0.0053 | -0.0694 | 61.8679
-0.5 | 0.3974 | 0.00519 | -0.0695 | 76.5703
0 | 0.4665 | 0.00515 | -0.0696 | 90.5825
0.5 | 0.5354 | 0.00514 | -0.0699 | 104.1634
1 | 0.6041 | 0.00518 | -0.0703 | 116.6216
1.5 | 0.6727 | 0.00524 | -0.0707 | 128.3779
2 | 0.7412 | 0.00523 | -0.0711 | 141.7208
2.5 | 0.8075 | 0.0043 | -0.0718 | 187.7907
3 | 0.8681 | 0.00413 | -0.0702 | 210.1937
3.5 | 0.941 | 0.00445 | -0.0713 | 211.4607
4 | 1.0097 | 0.00482 | -0.0712 | 209.4813
4.5 | 1.0785 | 0.00522 | -0.071 | 206.6092
5 | 1.145 | 0.00591 | -0.0703 | 193.7394
5.5 | 1.2101 | 0.00675 | -0.0693 | 179.2741
6 | 1.2735 | 0.0077 | -0.0677 | 165.3896
6.5 | 1.3322 | 0.00894 | -0.0652 | 149.0157
7 | 1.3944 | 0.00983 | -0.0627 | 141.8515
7.5 | 1.4533 | 0.01086 | -0.0594 | 133.8214
8 | 1.5108 | 0.01185 | -0.0554 | 127.4937
8.5 | 1.5564 | 0.01316 | -0.0495 | 118.2675
9 | 1.5591 | 0.01557 | -0.0391 | 100.1349
9.5 | 1.5461 | 0.02049 | -0.0314 | 75.4563
10 | 1.5195 | 0.02749 | -0.0262 | 55.2746
10.5 | 1.4859 | 0.03588 | -0.0233 | 41.413
11 | 1.4526 | 0.04521 | -0.0224 | 32.1301
11.5 | 1.4223 | 0.05548 | -0.0238 | 25.6363
12 | 1.384 | 0.0678 | -0.0277 | 20.413
12.5 | 1.3499 | 0.08099 | -0.0335 | 16.6675
13 | 1.315 | 0.09558 | -0.0413 | 13.7581
13.5 | 1.283 | 0.11089 | -0.0504 | 11.57
14 | 1.2558 | 0.12643 | -0.0601 | 9.9328

## 113. Re 12M Mach 0.00 (1)
BIGFOIL.COM POLAR EXPORT
NACA63-709 a=0.0
NACA63-709 a=0.0 |  |  |  | Cl Max: | 1.277 | at alpha= | 9.5 | deg
JavaFoil+Calcfoil stall+Eppler ext transition |  |  |  | L/D Max: | 196.383 | at alpha= | 6 | deg
Re: | 12000000 |  |  | Cd Min: | 0.00481 | at alpha= | 2 | deg
Mach: | 0 |  |  | Cl=0 at alpha= | -3.3455 | deg
|  |  |  | @ Cl=0.1, Cd= | 0.0059858
|  |  |  | @ Cl=0.4, Cd= | 0.0059664
|  |  |  | @ Cl=0.6, Cd= | 0.0048616
alpha (deg) | Cl | Cd | Cm | Cl/Cd
-15 | -0.227 | 0.1 | -0.024 | -2.273
-14.5 | -0.237 | 0.09476 | -0.024 | -2.496
-14 | -0.246 | 0.09087 | -0.024 | -2.703
-13.5 | -0.255 | 0.08581 | -0.024 | -2.97
-13 | -0.264 | 0.08105 | -0.024 | -3.253
-12.5 | -0.272 | 0.07714 | -0.024 | -3.526
-12 | -0.28 | 0.073 | -0.024 | -3.83
-11.5 | -0.286 | 0.07023 | -0.024 | -4.073
-11 | -0.291 | 0.06675 | -0.024 | -4.366
-10.5 | -0.295 | 0.06312 | -0.024 | -4.677
-10 | -0.297 | 0.06023 | -0.023 | -4.932
-9.5 | -0.297 | 0.05602 | -0.024 | -5.297
-9 | -0.293 | 0.05379 | -0.024 | -5.452
-8.5 | -0.287 | 0.05116 | -0.023 | -5.605
-8 | -0.277 | 0.04827 | -0.023 | -5.733
-7.5 | -0.263 | 0.04541 | -0.024 | -5.796
-7 | -0.245 | 0.04299 | -0.024 | -5.711
-6.5 | -0.224 | 0.04077 | -0.024 | -5.482
-6 | -0.198 | 0.03808 | -0.025 | -5.194
-5.5 | -0.168 | 0.03677 | -0.024 | -4.556
-5 | -0.134 | 0.03522 | -0.025 | -3.799
-4.5 | -0.097 | 0.03337 | -0.026 | -2.897
-4 | -0.057 | 0.03085 | -0.028 | -1.841
-3.5 | -0.017 | 0.0061 | -0.051 | -2.813
-3 | 0.038 | 0.00601 | -0.051 | 6.347
-2.5 | 0.095 | 0.00599 | -0.052 | 15.898
-2 | 0.154 | 0.00594 | -0.052 | 25.854
-1.5 | 0.213 | 0.00589 | -0.052 | 36.111
-1 | 0.272 | 0.00591 | -0.052 | 46.01
-0.5 | 0.332 | 0.00595 | -0.053 | 55.782
0 | 0.391 | 0.006 | -0.053 | 65.134
0.5 | 0.45 | 0.00578 | -0.053 | 77.743
1 | 0.507 | 0.0058 | -0.053 | 87.499
1.5 | 0.565 | 0.00494 | -0.054 | 114.474
2 | 0.623 | 0.00481 | -0.054 | 129.635
2.5 | 0.681 | 0.00488 | -0.054 | 139.419
3 | 0.738 | 0.0049 | -0.054 | 150.562
3.5 | 0.795 | 0.005 | -0.055 | 159.011
4 | 0.852 | 0.00519 | -0.055 | 164.057
4.5 | 0.909 | 0.00493 | -0.055 | 184.472
5 | 0.965 | 0.00504 | -0.056 | 191.243
5.5 | 1.019 | 0.00526 | -0.056 | 193.866
6 | 1.072 | 0.00546 | -0.056 | 196.383
6.5 | 1.122 | 0.0076 | -0.057 | 147.602
7 | 1.168 | 0.00861 | -0.057 | 135.595
7.5 | 1.206 | 0.0093 | -0.057 | 129.785
8 | 1.238 | 0.00981 | -0.058 | 126.183
8.5 | 1.26 | 0.01042 | -0.058 | 120.865
9 | 1.273 | 0.01122 | -0.058 | 113.426
9.5 | 1.277 | 0.01201 | -0.058 | 106.268
10 | 1.271 | 0.01282 | -0.059 | 99.1
10.5 | 1.255 | 0.01373 | -0.059 | 91.408
11 | 1.23 | 0.01485 | -0.059 | 82.855
11.5 | 1.198 | 0.01571 | -0.059 | 76.27
12 | 1.158 | 0.01712 | -0.059 | 67.649
12.5 | 1.112 | 0.01848 | -0.059 | 60.187
13 | 1.061 | 0.02011 | -0.059 | 52.78
13.5 | 1.009 | 0.02166 | -0.06 | 46.577
14 | 0.952 | 0.02421 | -0.06 | 39.314
14.5 | 0.897 | 0.02586 | -0.06 | 34.684

## 114. Re 12M Mach 0.00 (2)
BIGFOIL.COM POLAR EXPORT
NACA63-709 a=0.0
NACA63-709 a=0.0 |  |  |  | Cl Max: | 1.7695 | at alpha= | 15.5 | deg
XFOIL ncrit=9 |  |  |  | L/D Max: | 194.988 | at alpha= | 4 | deg
Re: | 12000000 |  |  | Cd Min: | 0.09625 | at alpha= | 20 | deg
Mach: | 0 |  |  | Cl=0 at alpha= | -3.3981 | deg
|  |  |  | @ Cl=0.1, Cd= | 0.0054632
|  |  |  | @ Cl=0.4, Cd= | 0.0049117
|  |  |  | @ Cl=0.6, Cd= | 0.00497
alpha (deg) | Cl | Cd | Cm | Cl/Cd
-6 | -0.292 | 0.0094 | -0.0564 | -31.0638
-5.5 | -0.2379 | 0.00764 | -0.0564 | -31.1387
-5 | -0.1824 | 0.00661 | -0.0564 | -27.5946
-4.5 | -0.1263 | 0.00586 | -0.0564 | -21.5529
-4 | -0.0691 | 0.00564 | -0.0567 | -12.2518
-3.5 | -0.0117 | 0.00558 | -0.0569 | -2.0968
-3 | 0.0457 | 0.00552 | -0.0572 | 8.279
-2.5 | 0.1031 | 0.00546 | -0.0576 | 18.8828
-2 | 0.1604 | 0.00526 | -0.0578 | 30.4943
-1.5 | 0.2178 | 0.00508 | -0.0581 | 42.874
-1 | 0.2753 | 0.00496 | -0.0585 | 55.504
0 | 0.3902 | 0.00491 | -0.0592 | 79.4705
0.5 | 0.4475 | 0.00492 | -0.0596 | 90.9553
1 | 0.5048 | 0.00495 | -0.06 | 101.9798
1.5 | 0.562 | 0.00499 | -0.0605 | 112.6253
2 | 0.6189 | 0.00496 | -0.0609 | 124.7782
2.5 | 0.6746 | 0.00417 | -0.0617 | 161.7746
3 | 0.7279 | 0.00388 | -0.0616 | 187.6031
3.5 | 0.7842 | 0.00403 | -0.0619 | 194.5906
4 | 0.8404 | 0.00431 | -0.0623 | 194.9884
4.5 | 0.896 | 0.00467 | -0.0627 | 191.863
5 | 0.9503 | 0.00524 | -0.0629 | 181.355
5.5 | 1.0045 | 0.00576 | -0.0632 | 174.3924
6 | 1.0575 | 0.00642 | -0.0633 | 164.7196
6.5 | 1.1105 | 0.00702 | -0.0634 | 158.1909
7 | 1.1627 | 0.00767 | -0.0634 | 151.5906
7.5 | 1.2155 | 0.00816 | -0.0634 | 148.9583
8 | 1.268 | 0.00864 | -0.0634 | 146.7593
8.5 | 1.3191 | 0.00923 | -0.0633 | 142.9144
9 | 1.3696 | 0.00983 | -0.0631 | 139.3286
9.5 | 1.4195 | 0.01042 | -0.0628 | 136.2284
11.5 | 1.6102 | 0.01289 | -0.0607 | 124.9185
12 | 1.6534 | 0.01367 | -0.0597 | 120.951
12.5 | 1.6908 | 0.01474 | -0.0577 | 114.7083
13 | 1.7229 | 0.01591 | -0.055 | 108.2904
13.5 | 1.7333 | 0.01723 | -0.0486 | 100.5978
14 | 1.7518 | 0.01855 | -0.0446 | 94.4367
14.5 | 1.7535 | 0.02135 | -0.0396 | 82.1311
15 | 1.7686 | 0.0237 | -0.037 | 74.6245
15.5 | 1.7695 | 0.02749 | -0.034 | 64.3689
16 | 1.7682 | 0.03188 | -0.0319 | 55.4642
16.5 | 1.7633 | 0.03706 | -0.0305 | 47.5796
17 | 1.7562 | 0.04296 | -0.03 | 40.8799
17.5 | 1.7399 | 0.05059 | -0.0305 | 34.3922
18 | 1.7513 | 0.05518 | -0.0315 | 31.7379
18.5 | 1.7218 | 0.06576 | -0.0342 | 26.1831
19 | 1.7065 | 0.07506 | -0.0374 | 22.7351
19.5 | 1.7015 | 0.08314 | -0.0406 | 20.4655
20 | 1.6695 | 0.09625 | -0.0464 | 17.3455

## 115. Re 12M Mach 0.10 (1)
BIGFOIL.COM POLAR EXPORT
NACA63-709 a=0.0
NACA63-709 a=0.0 |  |  |  | Cl Max: | 1.274 | at alpha= | 9.5 | deg
JavaFoil+Calcfoil stall+Eppler ext transition |  |  |  | L/D Max: | 195.388 | at alpha= | 6 | deg
Re: | 12000000 |  |  | Cd Min: | 0.00483 | at alpha= | 2 | deg
Mach: | 0.1 |  |  | Cl=0 at alpha= | -3.3455 | deg
|  |  |  | @ Cl=0.1, Cd= | 0.0059679
|  |  |  | @ Cl=0.4, Cd= | 0.006008
|  |  |  | @ Cl=0.6, Cd= | 0.0048703
alpha (deg) | Cl | Cd | Cm | Cl/Cd
-14.5 | -0.199 | 0.09549 | -0.024 | -2.087
-14 | -0.21 | 0.0909 | -0.024 | -2.31
-13.5 | -0.221 | 0.08578 | -0.024 | -2.574
-13 | -0.231 | 0.08164 | -0.024 | -2.835
-12.5 | -0.242 | 0.07719 | -0.024 | -3.132
-12 | -0.252 | 0.07343 | -0.024 | -3.426
-11.5 | -0.26 | 0.07051 | -0.024 | -3.694
-11 | -0.268 | 0.06671 | -0.024 | -4.022
-10.5 | -0.275 | 0.06343 | -0.024 | -4.33
-10 | -0.279 | 0.0605 | -0.024 | -4.613
-9.5 | -0.281 | 0.056 | -0.024 | -5.024
-9 | -0.28 | 0.05361 | -0.024 | -5.231
-8.5 | -0.276 | 0.05095 | -0.023 | -5.425
-8 | -0.269 | 0.04863 | -0.023 | -5.524
-7.5 | -0.257 | 0.04556 | -0.024 | -5.641
-7 | -0.241 | 0.0431 | -0.024 | -5.593
-6.5 | -0.221 | 0.04074 | -0.024 | -5.416
-6 | -0.196 | 0.03825 | -0.025 | -5.124
-5.5 | -0.167 | 0.0369 | -0.024 | -4.514
-5 | -0.133 | 0.03531 | -0.025 | -3.778
-4.5 | -0.097 | 0.03351 | -0.025 | -2.883
-4 | -0.057 | 0.03142 | -0.027 | -1.805
-3.5 | -0.017 | 0.0061 | -0.051 | -2.82
-3 | 0.038 | 0.00602 | -0.052 | 6.363
-2.5 | 0.096 | 0.00597 | -0.052 | 16.005
-2 | 0.154 | 0.00594 | -0.052 | 25.968
-1.5 | 0.214 | 0.00591 | -0.052 | 36.162
-1 | 0.273 | 0.0059 | -0.053 | 46.315
-0.5 | 0.333 | 0.00594 | -0.053 | 56.069
0 | 0.393 | 0.00604 | -0.053 | 65.079
0.5 | 0.452 | 0.00577 | -0.053 | 78.351
1 | 0.51 | 0.00581 | -0.054 | 87.768
1.5 | 0.568 | 0.00492 | -0.054 | 115.411
2 | 0.626 | 0.00483 | -0.054 | 129.712
2.5 | 0.684 | 0.00487 | -0.054 | 140.482
3 | 0.742 | 0.00496 | -0.055 | 149.596
3.5 | 0.799 | 0.00506 | -0.055 | 158.032
4 | 0.856 | 0.00518 | -0.055 | 165.292
4.5 | 0.913 | 0.00492 | -0.056 | 185.732
5 | 0.969 | 0.00508 | -0.056 | 190.751
5.5 | 1.024 | 0.0053 | -0.056 | 193.298
6 | 1.077 | 0.00551 | -0.057 | 195.388
6.5 | 1.127 | 0.00766 | -0.057 | 147.108
7 | 1.173 | 0.00881 | -0.057 | 133.055
7.5 | 1.211 | 0.00941 | -0.058 | 128.729
8 | 1.241 | 0.00993 | -0.058 | 125.015
8.5 | 1.262 | 0.01056 | -0.058 | 119.486
9 | 1.273 | 0.01137 | -0.058 | 112.038
9.5 | 1.274 | 0.01218 | -0.059 | 104.623
10 | 1.265 | 0.01303 | -0.059 | 97.106
10.5 | 1.246 | 0.01382 | -0.059 | 90.204
11 | 1.216 | 0.01515 | -0.059 | 80.293
11.5 | 1.179 | 0.01623 | -0.059 | 72.64
12 | 1.133 | 0.01754 | -0.059 | 64.597
12.5 | 1.082 | 0.01864 | -0.06 | 58.072
13 | 1.024 | 0.02072 | -0.06 | 49.423
13.5 | 0.965 | 0.02239 | -0.06 | 43.106
14 | 0.902 | 0.02518 | -0.06 | 35.826
14.5 | 0.842 | 0.02693 | -0.06 | 31.275

## 116. Re 12M Mach 0.10 (2)
BIGFOIL.COM POLAR EXPORT
NACA63-709 a=0.0
NACA63-709 a=0.0 |  |  |  | Cl Max: | 1.7598 | at alpha= | 15 | deg
XFOIL ncrit=9 |  |  |  | L/D Max: | 195.764 | at alpha= | 4 | deg
Re: | 12000000 |  |  | Cd Min: | 0.11148 | at alpha= | 20 | deg
Mach: | 0.1 |  |  | Cl=0 at alpha= | -3.3955 | deg
|  |  |  | @ Cl=0.1, Cd= | 0.0054737
|  |  |  | @ Cl=0.4, Cd= | 0.0049213
|  |  |  | @ Cl=0.6, Cd= | 0.0049759
alpha (deg) | Cl | Cd | Cm | Cl/Cd
-6 | -0.2919 | 0.01139 | -0.0573 | -25.6277
-5.5 | -0.2397 | 0.00809 | -0.0571 | -29.6292
-5 | -0.1841 | 0.00681 | -0.057 | -27.0338
-4.5 | -0.1276 | 0.00597 | -0.057 | -21.3735
-4 | -0.07 | 0.00565 | -0.0571 | -12.3894
-3.5 | -0.0121 | 0.00558 | -0.0574 | -2.1685
-3 | 0.0458 | 0.00553 | -0.0577 | 8.2821
-2.5 | 0.1036 | 0.00547 | -0.0579 | 18.9397
-2 | 0.1613 | 0.00529 | -0.0582 | 30.4915
-1.5 | 0.2191 | 0.00508 | -0.0585 | 43.1299
-1 | 0.2769 | 0.00497 | -0.0588 | 55.7143
0 | 0.3926 | 0.00492 | -0.0596 | 79.7967
0.5 | 0.4503 | 0.00493 | -0.06 | 91.3387
1 | 0.5079 | 0.00495 | -0.0604 | 102.6061
1.5 | 0.5655 | 0.005 | -0.0608 | 113.1
2 | 0.6227 | 0.00496 | -0.0613 | 125.5444
2.5 | 0.6788 | 0.00418 | -0.0621 | 162.3923
3 | 0.7324 | 0.00389 | -0.0619 | 188.2776
3.5 | 0.7891 | 0.00405 | -0.0622 | 194.8395
4 | 0.8457 | 0.00432 | -0.0626 | 195.7639
4.5 | 0.9017 | 0.00469 | -0.063 | 192.2601
5 | 0.9563 | 0.00526 | -0.0632 | 181.8061
5.5 | 1.0109 | 0.00579 | -0.0634 | 174.5941
6 | 1.0644 | 0.00645 | -0.0635 | 165.0233
6.5 | 1.1177 | 0.00706 | -0.0635 | 158.3144
7 | 1.1702 | 0.00773 | -0.0635 | 151.3842
7.5 | 1.2235 | 0.00822 | -0.0635 | 148.8443
8 | 1.2764 | 0.0087 | -0.0634 | 146.7126
8.5 | 1.3277 | 0.00933 | -0.0632 | 142.3044
9 | 1.3786 | 0.00994 | -0.0629 | 138.6922
9.5 | 1.4289 | 0.01054 | -0.0625 | 135.5693
10.5 | 1.5271 | 0.01176 | -0.0615 | 129.8554
11 | 1.5746 | 0.01241 | -0.0608 | 126.8815
11.5 | 1.6203 | 0.01311 | -0.0599 | 123.5927
12 | 1.6616 | 0.01405 | -0.0583 | 118.2633
12.5 | 1.698 | 0.01515 | -0.056 | 112.0792
13 | 1.7227 | 0.0164 | -0.0518 | 105.0427
13.5 | 1.7275 | 0.01801 | -0.0449 | 95.9189
14 | 1.7478 | 0.01955 | -0.0415 | 89.4015
14.5 | 1.7465 | 0.0229 | -0.0368 | 76.2664
15 | 1.7598 | 0.02565 | -0.0343 | 68.6082
15.5 | 1.7563 | 0.03013 | -0.0316 | 58.2907
16 | 1.7507 | 0.03528 | -0.0299 | 49.623
16.5 | 1.7411 | 0.04134 | -0.029 | 42.1166
17 | 1.7298 | 0.04826 | -0.0293 | 35.8433
17.5 | 1.7072 | 0.05732 | -0.0308 | 29.7837
18 | 1.7148 | 0.06289 | -0.0323 | 27.2667
18.5 | 1.6773 | 0.07547 | -0.0366 | 22.2247
19 | 1.6571 | 0.08625 | -0.041 | 19.2128
19.5 | 1.6445 | 0.0963 | -0.0455 | 17.0768
20 | 1.6061 | 0.11148 | -0.0531 | 14.4071

## 117. Re 12M Mach 0.25 (1)
BIGFOIL.COM POLAR EXPORT
NACA63-709 a=0.0
NACA63-709 a=0.0 |  |  |  | Cl Max: | 1.27 | at alpha= | 8.5 | deg
JavaFoil+Calcfoil stall+Eppler ext transition |  |  |  | L/D Max: | 193.888 | at alpha= | 5.5 | deg
Re: | 12000000 |  |  | Cd Min: | 0.00486 | at alpha= | 2 | deg
Mach: | 0.25 |  |  | Cl=0 at alpha= | -3.3679 | deg
|  |  |  | @ Cl=0.1, Cd= | 0.0060387
|  |  |  | @ Cl=0.4, Cd= | 0.0060548
|  |  |  | @ Cl=0.6, Cd= | 0.02731
alpha (deg) | Cl | Cd | Cm | Cl/Cd
-12.5 | -0.053 | 0.07999 | -0.025 | -0.659
-12 | -0.05 | 0.07528 | -0.025 | -0.662
-11.5 | -0.047 | 0.07081 | -0.025 | -0.664
-11 | -0.044 | 0.06711 | -0.025 | -0.657
-10.5 | -0.041 | 0.06323 | -0.025 | -0.652
-10 | -0.096 | 0.06043 | -0.025 | -1.593
-9.5 | -0.134 | 0.05705 | -0.025 | -2.347
-9 | -0.161 | 0.05389 | -0.025 | -2.993
-8.5 | -0.182 | 0.05121 | -0.025 | -3.549
-8 | -0.196 | 0.04853 | -0.024 | -4.031
-7.5 | -0.203 | 0.04613 | -0.024 | -4.391
-7 | -0.202 | 0.04364 | -0.024 | -4.637
-6.5 | -0.195 | 0.04143 | -0.024 | -4.699
-6 | -0.18 | 0.0393 | -0.024 | -4.572
-5.5 | -0.158 | 0.0377 | -0.024 | -4.181
-5 | -0.129 | 0.03561 | -0.025 | -3.632
-4.5 | -0.095 | 0.03386 | -0.026 | -2.815
-4 | -0.057 | 0.03251 | -0.026 | -1.738
-3.5 | -0.014 | 0.03054 | -0.028 | -0.459
-3 | 0.039 | 0.00608 | -0.053 | 6.395
-2.5 | 0.098 | 0.00604 | -0.053 | 16.16
-2 | 0.158 | 0.006 | -0.053 | 26.329
-1.5 | 0.219 | 0.00595 | -0.054 | 36.842
-1 | 0.281 | 0.00596 | -0.054 | 47.091
-0.5 | 0.342 | 0.00598 | -0.054 | 57.289
0 | 0.404 | 0.00606 | -0.055 | 66.592
0.5 | 0.464 | 0.00581 | -0.055 | 79.904
1 | 0.524 | 0.00585 | -0.055 | 89.51
1.5 | 0.584 | 0.00497 | -0.055 | 117.477
2 | 0.643 | 0.00486 | -0.056 | 132.394
2.5 | 0.703 | 0.00496 | -0.056 | 141.709
3 | 0.762 | 0.00501 | -0.056 | 152.113
3.5 | 0.821 | 0.00513 | -0.057 | 160.177
4 | 0.88 | 0.0049 | -0.057 | 179.317
4.5 | 0.938 | 0.00503 | -0.057 | 186.249
5 | 0.995 | 0.00518 | -0.058 | 191.97
5.5 | 1.051 | 0.00542 | -0.058 | 193.888
6 | 1.104 | 0.00756 | -0.058 | 146.075
6.5 | 1.155 | 0.00801 | -0.059 | 144.258
7 | 1.199 | 0.00929 | -0.059 | 129.139
7.5 | 1.234 | 0.00991 | -0.059 | 124.595
8 | 1.259 | 0.01055 | -0.059 | 119.304
8.5 | 1.27 | 0.01128 | -0.06 | 112.657
9 | 1.268 | 0.01225 | -0.06 | 103.515
9.5 | 1.251 | 0.01317 | -0.06 | 94.959
10 | 1.216 | 0.0144 | -0.06 | 84.461
10.5 | 1.166 | 0.01541 | -0.06 | 75.674
11 | 1.099 | 0.0166 | -0.06 | 66.217
11.5 | 1.017 | 0.01817 | -0.06 | 55.942
12 | 0.921 | 0.01987 | -0.061 | 46.356
12.5 | 0.814 | 0.02196 | -0.061 | 37.085
13 | 0.699 | 0.02446 | -0.061 | 28.58
13.5 | 0.578 | 0.02731 | -0.06 | 21.18

## 118. Re 12M Mach 0.25 (2)
BIGFOIL.COM POLAR EXPORT
NACA63-709 a=0.0
NACA63-709 a=0.0 |  |  |  | Cl Max: | 1.7218 | at alpha= | 14 | deg
XFOIL ncrit=9 |  |  |  | L/D Max: | 198.886 | at alpha= | 4 | deg
Re: | 12000000 |  |  | Cd Min: | 0.25264 | at alpha= | -20 | deg
Mach: | 0.25 |  |  | Cl=0 at alpha= | -3.3779 | deg
|  |  |  | @ Cl=0.1, Cd= | 0.0055251
|  |  |  | @ Cl=0.4, Cd= | 0.0049334
|  |  |  | @ Cl=0.6, Cd= | 0.0050149
alpha (deg) | Cl | Cd | Cm | Cl/Cd
-20 | -0.7081 | 0.25264 | 0.0677 | -2.8028
-19.5 | -0.6884 | 0.24586 | 0.0631 | -2.8
-19 | -0.6685 | 0.23879 | 0.0585 | -2.7995
-18.5 | -0.6488 | 0.23182 | 0.054 | -2.7987
-18 | -0.6305 | 0.22434 | 0.0494 | -2.8105
-17.5 | -0.6117 | 0.21655 | 0.045 | -2.8248
-17 | -0.5922 | 0.20815 | 0.0403 | -2.8451
-16.5 | -0.5749 | 0.20217 | 0.037 | -2.8436
-16 | -0.5556 | 0.19567 | 0.0329 | -2.8395
-15 | -0.5154 | 0.18267 | 0.025 | -2.8215
-14.5 | -0.4965 | 0.17551 | 0.0209 | -2.8289
-14 | -0.4779 | 0.16837 | 0.0169 | -2.8384
-13.5 | -0.4595 | 0.16108 | 0.0128 | -2.8526
-13 | -0.4432 | 0.1534 | 0.0089 | -2.8892
-12.5 | -0.4249 | 0.14638 | 0.005 | -2.9027
-12 | -0.4079 | 0.13916 | 0.0012 | -2.9312
-11.5 | -0.3383 | 0.12504 | 0.0034 | -2.7055
-11 | -0.3872 | 0.12079 | -0.0074 | -3.2056
-10.5 | -0.3718 | 0.11428 | -0.0105 | -3.2534
-10 | -0.355 | 0.10854 | -0.0139 | -3.2707
-9.5 | -0.337 | 0.10306 | -0.017 | -3.2699
-9 | -0.3225 | 0.09677 | -0.0203 | -3.3326
-8.5 | -0.306 | 0.09095 | -0.0232 | -3.3645
-8 | -0.2933 | 0.085 | -0.026 | -3.4506
-7.5 | -0.286 | 0.07907 | -0.0285 | -3.617
-7 | -0.2876 | 0.07326 | -0.0312 | -3.9257
-6.5 | -0.2687 | 0.06607 | -0.0387 | -4.0669
-6 | -0.257 | 0.04682 | -0.0538 | -5.4891
-5 | -0.1911 | 0.00958 | -0.0608 | -19.9478
-4.5 | -0.135 | 0.00676 | -0.0603 | -19.9704
-4 | -0.0755 | 0.00587 | -0.06 | -12.862
-3.5 | -0.0148 | 0.00566 | -0.0599 | -2.6148
-3 | 0.0458 | 0.00557 | -0.06 | 8.2226
-2.5 | 0.1062 | 0.00552 | -0.0601 | 19.2391
-2 | 0.1664 | 0.00544 | -0.0603 | 30.5882
-1.5 | 0.2262 | 0.00513 | -0.0605 | 44.0936
-1 | 0.2862 | 0.005 | -0.0607 | 57.24
0 | 0.4059 | 0.00493 | -0.0614 | 82.3327
0.5 | 0.4656 | 0.00493 | -0.0618 | 94.4422
1 | 0.5253 | 0.00496 | -0.0622 | 105.9073
1.5 | 0.5848 | 0.00502 | -0.0626 | 116.494
2 | 0.644 | 0.005 | -0.0631 | 128.8
2.5 | 0.702 | 0.00421 | -0.0639 | 166.7458
3 | 0.7575 | 0.00393 | -0.0636 | 192.7481
3.5 | 0.8163 | 0.00412 | -0.0639 | 198.1311
4 | 0.8751 | 0.0044 | -0.0643 | 198.8864
4.5 | 0.9334 | 0.00475 | -0.0646 | 196.5053
5 | 0.9901 | 0.00536 | -0.0647 | 184.7201
5.5 | 1.0467 | 0.00595 | -0.0647 | 175.916
6 | 1.1021 | 0.00665 | -0.0646 | 165.7293
6.5 | 1.1574 | 0.00733 | -0.0643 | 157.899
7 | 1.2122 | 0.00802 | -0.064 | 151.1471
7.5 | 1.2677 | 0.00857 | -0.0636 | 147.923
8 | 1.3223 | 0.00917 | -0.0631 | 144.1985
8.5 | 1.3756 | 0.00987 | -0.0624 | 139.3718
9 | 1.4286 | 0.01053 | -0.0615 | 135.6695
9.5 | 1.4805 | 0.01123 | -0.0605 | 131.8344
10 | 1.5316 | 0.01193 | -0.0593 | 128.3822
10.5 | 1.5808 | 0.01269 | -0.0578 | 124.5705
11 | 1.6261 | 0.01362 | -0.0557 | 119.3906
11.5 | 1.6655 | 0.01474 | -0.0528 | 112.9919
12 | 1.6835 | 0.01612 | -0.0464 | 104.4355
12.5 | 1.6943 | 0.01794 | -0.0402 | 94.4426
13 | 1.7025 | 0.02066 | -0.0353 | 82.4056
13.5 | 1.7086 | 0.02409 | -0.0314 | 70.9257
14 | 1.7218 | 0.02741 | -0.0288 | 62.8165
14.5 | 1.7069 | 0.0335 | -0.0261 | 50.9522
15 | 1.7043 | 0.03904 | -0.025 | 43.6552
15.5 | 1.6873 | 0.04671 | -0.0249 | 36.1229
16 | 1.6616 | 0.05623 | -0.0264 | 29.5501
16.5 | 1.6342 | 0.067 | -0.0295 | 24.391
17 | 1.6077 | 0.07858 | -0.0338 | 20.4594
17.5 | 1.5751 | 0.09193 | -0.0398 | 17.1337
18 | 1.5488 | 0.1051 | -0.0464 | 14.7364
18.5 | 1.5115 | 0.12093 | -0.0551 | 12.499
19 | 1.4779 | 0.13679 | -0.0644 | 10.8042

## 119. Re 12M Mach 0.50 (1)
BIGFOIL.COM POLAR EXPORT
NACA63-709 a=0.0
NACA63-709 a=0.0 |  |  |  | Cl Max: | 1.29 | at alpha= | 7 | deg
JavaFoil+Calcfoil stall+Eppler ext transition |  |  |  | L/D Max: | 184.954 | at alpha= | 4 | deg
Re: | 12000000 |  |  | Cd Min: | 0.005 | at alpha= | 3 | deg
Mach: | 0.5 |  |  | Cl=0 at alpha= | -3.3816 | deg
|  |  |  | @ Cl=0.1, Cd= | 0.02518
|  |  |  | @ Cl=0.4, Cd= | 0.0061012
|  |  |  | @ Cl=0.6, Cd= | 0.0057757
alpha (deg) | Cl | Cd | Cm | Cl/Cd
-20 | -0.929 | 0.15382 | -0.032 | -6.038
-19.5 | -0.901 | 0.1429 | -0.032 | -6.308
-19 | -0.872 | 0.13772 | -0.031 | -6.334
-18.5 | -0.844 | 0.13054 | -0.031 | -6.469
-18 | -0.817 | 0.12262 | -0.032 | -6.667
-17.5 | -0.79 | 0.11511 | -0.032 | -6.867
-17 | -0.763 | 0.10831 | -0.033 | -7.043
-16.5 | -0.736 | 0.10204 | -0.033 | -7.211
-16 | -0.702 | 0.11318 | -0.03 | -6.202
-15.5 | -0.674 | 0.10682 | -0.03 | -6.308
-15 | -0.647 | 0.09804 | -0.03 | -6.595
-14.5 | -0.619 | 0.09171 | -0.031 | -6.753
-14 | -0.593 | 0.08397 | -0.032 | -7.063
-13.5 | -0.561 | 0.08571 | -0.029 | -6.546
-13 | -0.541 | 0.07096 | -0.035 | -7.617
-12.5 | -0.515 | 0.06472 | -0.036 | -7.951
-12 | -0.477 | 0.07831 | -0.028 | -6.092
-11.5 | -0.449 | 0.07439 | -0.028 | -6.036
-11 | -0.422 | 0.06807 | -0.029 | -6.193
-10.5 | -0.394 | 0.06235 | -0.03 | -6.325
-10 | -0.367 | 0.05771 | -0.03 | -6.359
-9.5 | -0.34 | 0.05298 | -0.032 | -6.422
-9 | -0.315 | 0.04716 | -0.035 | -6.671
-8.5 | -0.289 | 0.04178 | -0.037 | -6.916
-8 | -0.255 | 0.04984 | -0.028 | -5.115
-7.5 | -0.227 | 0.04777 | -0.027 | -4.754
-7 | -0.2 | 0.0447 | -0.027 | -4.466
-6.5 | -0.172 | 0.04166 | -0.028 | -4.136
-6 | -0.145 | 0.03886 | -0.029 | -3.733
-5.5 | -0.118 | 0.03652 | -0.03 | -3.224
-5 | -0.091 | 0.0343 | -0.031 | -2.639
-4.5 | -0.063 | 0.03508 | -0.027 | -1.791
-4 | -0.036 | 0.03372 | -0.027 | -1.057
-3.5 | -0.009 | 0.0326 | -0.027 | -0.261
-3 | 0.029 | 0.03113 | -0.027 | 0.937
-2.5 | 0.082 | 0.03001 | -0.028 | 2.728
-2 | 0.171 | 0.00613 | -0.06 | 27.883
-1.5 | 0.241 | 0.00615 | -0.06 | 39.238
-1 | 0.312 | 0.00613 | -0.06 | 50.86
-0.5 | 0.382 | 0.00617 | -0.061 | 61.849
0 | 0.45 | 0.00591 | -0.061 | 76.195
0.5 | 0.518 | 0.00599 | -0.061 | 86.55
1 | 0.585 | 0.00576 | -0.062 | 101.586
1.5 | 0.652 | 0.00583 | -0.062 | 111.692
2 | 0.718 | 0.00513 | -0.062 | 140.042
2.5 | 0.784 | 0.00521 | -0.063 | 150.471
3 | 0.85 | 0.005 | -0.063 | 170.128
3.5 | 0.915 | 0.00512 | -0.063 | 178.552
4 | 0.98 | 0.0053 | -0.064 | 184.954
4.5 | 1.044 | 0.00712 | -0.064 | 146.686
5 | 1.106 | 0.00766 | -0.064 | 144.471
5.5 | 1.165 | 0.00833 | -0.065 | 139.806
6 | 1.217 | 0.0091 | -0.065 | 133.801
6.5 | 1.26 | 0.01089 | -0.065 | 115.73
7 | 1.29 | 0.01195 | -0.065 | 107.946
7.5 | 1.284 | 0.0132 | -0.065 | 97.29
8 | 1.196 | 0.01506 | -0.065 | 79.379
8.5 | 0.747 | 0.01717 | -0.065 | 43.503
9 | 0.774 | 0.01868 | -0.065 | 41.425
9.5 | 0.803 | 0.01915 | -0.065 | 41.916
10 | 0.826 | 0.02204 | -0.065 | 37.495
10.5 | 0.828 | 0.03144 | -0.063 | 26.341
11 | 0.879 | 0.02551 | -0.066 | 34.439
11.5 | 0.893 | 0.03216 | -0.064 | 27.757
12 | 0.928 | 0.0302 | -0.066 | 30.727

## 120. Re 12M Mach 0.50 (2)
BIGFOIL.COM POLAR EXPORT
NACA63-709 a=0.0
NACA63-709 a=0.0 |  |  |  | Cl Max: | 1.5692 | at alpha= | 8.5 | deg
XFOIL ncrit=9 |  |  |  | L/D Max: | 214.419 | at alpha= | 3.5 | deg
Re: | 12000000 |  |  | Cd Min: | 0.01268 | at alpha= | 8.5 | deg
Mach: | 0.5 |  |  | Cl=0 at alpha= | -99 | deg
|  |  |  | @ Cl=0.1, Cd= | 0.00502
|  |  |  | @ Cl=0.4, Cd= | 0.00502
|  |  |  | @ Cl=0.6, Cd= | 0.005067
alpha (deg) | Cl | Cd | Cm | Cl/Cd
0 | 0.4666 | 0.00502 | -0.0697 | 92.9482
0.5 | 0.5355 | 0.00502 | -0.07 | 106.6733
1 | 0.6041 | 0.00507 | -0.0703 | 119.1519
1.5 | 0.6727 | 0.00514 | -0.0707 | 130.8755
2 | 0.7413 | 0.00517 | -0.0711 | 143.3849
2.5 | 0.8082 | 0.00439 | -0.0719 | 184.1002
3 | 0.8725 | 0.00417 | -0.0713 | 209.2326
3.5 | 0.9413 | 0.00439 | -0.0714 | 214.4191
4 | 1.0101 | 0.00474 | -0.0713 | 213.1013
4.5 | 1.0791 | 0.00513 | -0.0711 | 210.3509
5 | 1.1456 | 0.00583 | -0.0705 | 196.5009
5.5 | 1.2109 | 0.00665 | -0.0694 | 182.0902
6 | 1.2742 | 0.00762 | -0.0678 | 167.2178
6.5 | 1.3355 | 0.00869 | -0.0656 | 153.6824
7 | 1.3991 | 0.00952 | -0.0632 | 146.9643
7.5 | 1.4586 | 0.01055 | -0.0599 | 138.2559
8 | 1.5191 | 0.01143 | -0.0563 | 132.9046
8.5 | 1.5692 | 0.01268 | -0.0508 | 123.7539

## 121. Re 14M Mach 0.00 (1)
BIGFOIL.COM POLAR EXPORT
NACA63-709 a=0.0
NACA63-709 a=0.0 |  |  |  | Cl Max: | 1.278 | at alpha= | 9.5 | deg
JavaFoil+Calcfoil stall+Eppler ext transition |  |  |  | L/D Max: | 196.908 | at alpha= | 6 | deg
Re: | 14000000 |  |  | Cd Min: | 0.00483 | at alpha= | 2 | deg
Mach: | 0 |  |  | Cl=0 at alpha= | -3.3455 | deg
|  |  |  | @ Cl=0.1, Cd= | 0.0058966
|  |  |  | @ Cl=0.4, Cd= | 0.005941
|  |  |  | @ Cl=0.6, Cd= | 0.0048776
alpha (deg) | Cl | Cd | Cm | Cl/Cd
-15 | -0.227 | 0.09928 | -0.024 | -2.29
-14.5 | -0.237 | 0.09479 | -0.024 | -2.496
-14 | -0.246 | 0.09086 | -0.024 | -2.705
-13.5 | -0.255 | 0.08566 | -0.024 | -2.975
-13 | -0.264 | 0.0809 | -0.024 | -3.259
-12.5 | -0.272 | 0.07697 | -0.024 | -3.534
-12 | -0.28 | 0.0728 | -0.024 | -3.841
-11.5 | -0.286 | 0.06988 | -0.024 | -4.095
-11 | -0.292 | 0.06616 | -0.024 | -4.407
-10.5 | -0.295 | 0.06294 | -0.024 | -4.692
-10 | -0.297 | 0.05999 | -0.024 | -4.953
-9.5 | -0.297 | 0.0558 | -0.024 | -5.319
-9 | -0.293 | 0.05343 | -0.024 | -5.49
-8.5 | -0.287 | 0.05077 | -0.023 | -5.649
-8 | -0.277 | 0.04811 | -0.023 | -5.755
-7.5 | -0.263 | 0.04504 | -0.024 | -5.845
-7 | -0.245 | 0.04291 | -0.024 | -5.721
-6.5 | -0.224 | 0.04054 | -0.024 | -5.517
-6 | -0.198 | 0.03791 | -0.025 | -5.22
-5.5 | -0.168 | 0.03655 | -0.025 | -4.586
-5 | -0.134 | 0.03501 | -0.025 | -3.824
-4.5 | -0.097 | 0.03305 | -0.026 | -2.929
-4 | -0.07 | 0.00599 | -0.051 | -11.691
-3.5 | -0.017 | 0.00601 | -0.051 | -2.852
-3 | 0.038 | 0.00595 | -0.051 | 6.41
-2.5 | 0.095 | 0.0059 | -0.052 | 16.137
-2 | 0.154 | 0.00586 | -0.052 | 26.194
-1.5 | 0.213 | 0.00585 | -0.052 | 36.372
-1 | 0.272 | 0.00585 | -0.052 | 46.53
-0.5 | 0.332 | 0.00589 | -0.053 | 56.284
0 | 0.391 | 0.00597 | -0.053 | 65.457
0.5 | 0.45 | 0.00578 | -0.053 | 77.859
1 | 0.507 | 0.00577 | -0.053 | 87.913
1.5 | 0.565 | 0.00495 | -0.054 | 114.084
2 | 0.623 | 0.00483 | -0.054 | 128.869
2.5 | 0.681 | 0.00491 | -0.054 | 138.725
3 | 0.738 | 0.00497 | -0.054 | 148.494
3.5 | 0.795 | 0.00507 | -0.055 | 156.885
4 | 0.852 | 0.00525 | -0.055 | 162.383
4.5 | 0.909 | 0.0049 | -0.055 | 185.478
5 | 0.965 | 0.00511 | -0.056 | 188.828
5.5 | 1.019 | 0.00525 | -0.056 | 194.085
6 | 1.071 | 0.00544 | -0.056 | 196.908
6.5 | 1.122 | 0.00765 | -0.057 | 146.772
7 | 1.168 | 0.00857 | -0.057 | 136.305
7.5 | 1.207 | 0.00912 | -0.057 | 132.318
8 | 1.238 | 0.00962 | -0.058 | 128.65
8.5 | 1.261 | 0.01022 | -0.058 | 123.368
9 | 1.274 | 0.01095 | -0.058 | 116.353
9.5 | 1.278 | 0.0117 | -0.058 | 109.3
10 | 1.273 | 0.01246 | -0.059 | 102.148
10.5 | 1.257 | 0.01332 | -0.059 | 94.369
11 | 1.232 | 0.01437 | -0.059 | 85.753
11.5 | 1.2 | 0.01519 | -0.059 | 79.014
12 | 1.16 | 0.01656 | -0.059 | 70.057
12.5 | 1.114 | 0.01788 | -0.059 | 62.295
13 | 1.063 | 0.01946 | -0.06 | 54.652
13.5 | 1.011 | 0.02086 | -0.06 | 48.452
14 | 0.954 | 0.02327 | -0.06 | 40.977
14.5 | 0.899 | 0.02486 | -0.06 | 36.16

## 122. Re 14M Mach 0.00 (2)
BIGFOIL.COM POLAR EXPORT
NACA63-709 a=0.0
NACA63-709 a=0.0 |  |  |  | Cl Max: | 1.803 | at alpha= | 18 | deg
XFOIL ncrit=9 |  |  |  | L/D Max: | 196.379 | at alpha= | 4 | deg
Re: | 14000000 |  |  | Cd Min: | 0.08308 | at alpha= | 20 | deg
Mach: | 0 |  |  | Cl=0 at alpha= | -3.3948 | deg
|  |  |  | @ Cl=0.1, Cd= | 0.0052634
|  |  |  | @ Cl=0.4, Cd= | 0.0048335
|  |  |  | @ Cl=0.6, Cd= | 0.0049467
alpha (deg) | Cl | Cd | Cm | Cl/Cd
-4 | -0.0695 | 0.00547 | -0.0566 | -12.7057
-3.5 | -0.0121 | 0.0054 | -0.0569 | -2.2407
-3 | 0.0454 | 0.00533 | -0.0572 | 8.5178
-2.5 | 0.1028 | 0.00526 | -0.0575 | 19.5437
-2 | 0.1603 | 0.00518 | -0.0578 | 30.9459
-1.5 | 0.2177 | 0.005 | -0.0582 | 43.54
-1 | 0.2752 | 0.00486 | -0.0585 | 56.6255
0 | 0.3901 | 0.00483 | -0.0592 | 80.766
0.5 | 0.4474 | 0.00485 | -0.0596 | 92.2474
1 | 0.5047 | 0.00489 | -0.0601 | 103.2106
1.5 | 0.5619 | 0.00494 | -0.0605 | 113.7449
2 | 0.6188 | 0.00495 | -0.0609 | 125.0101
3 | 0.7297 | 0.00401 | -0.062 | 181.9701
3.5 | 0.7842 | 0.00401 | -0.0619 | 195.5611
4 | 0.8405 | 0.00428 | -0.0623 | 196.3785
4.5 | 0.8958 | 0.00471 | -0.0627 | 190.1911
5 | 0.9502 | 0.00526 | -0.063 | 180.6464
5.5 | 1.0048 | 0.00571 | -0.0632 | 175.972
6 | 1.0579 | 0.00636 | -0.0634 | 166.3365
6.5 | 1.1111 | 0.00693 | -0.0635 | 160.3319
7 | 1.1638 | 0.00752 | -0.0635 | 154.7606
7.5 | 1.217 | 0.00797 | -0.0636 | 152.6976
8 | 1.2697 | 0.00842 | -0.0637 | 150.7957
8.5 | 1.3208 | 0.00903 | -0.0635 | 146.268
9 | 1.3716 | 0.0096 | -0.0634 | 142.875
9.5 | 1.4219 | 0.01017 | -0.0631 | 139.8132
10.5 | 1.5207 | 0.01126 | -0.0626 | 135.0533
11 | 1.5686 | 0.01186 | -0.0621 | 132.2597
11.5 | 1.6149 | 0.0125 | -0.0614 | 129.192
12 | 1.6567 | 0.01344 | -0.0601 | 123.2664
12.5 | 1.6952 | 0.01447 | -0.0583 | 117.1527
13 | 1.7275 | 0.01567 | -0.0556 | 110.2425
13.5 | 1.7407 | 0.01695 | -0.0496 | 102.6962
14 | 1.7593 | 0.01815 | -0.0453 | 96.9311
15 | 1.784 | 0.02253 | -0.038 | 79.1833
15.5 | 1.7916 | 0.02562 | -0.0352 | 69.9297
16 | 1.792 | 0.02965 | -0.0327 | 60.4384
16.5 | 1.7872 | 0.03459 | -0.0309 | 51.6681
17 | 1.7839 | 0.03982 | -0.0301 | 44.7991
17.5 | 1.7821 | 0.04537 | -0.03 | 39.2793
18 | 1.803 | 0.04855 | -0.0305 | 37.137
18.5 | 1.7833 | 0.05708 | -0.0319 | 31.2421
19 | 1.7721 | 0.0651 | -0.0341 | 27.2212
19.5 | 1.7697 | 0.07227 | -0.0365 | 24.4873
20 | 1.746 | 0.08308 | -0.0406 | 21.0159

## 123. Re 14M Mach 0.10 (1)
BIGFOIL.COM POLAR EXPORT
NACA63-709 a=0.0
NACA63-709 a=0.0 |  |  |  | Cl Max: | 1.276 | at alpha= | 9.5 | deg
JavaFoil+Calcfoil stall+Eppler ext transition |  |  |  | L/D Max: | 196.13 | at alpha= | 6 | deg
Re: | 14000000 |  |  | Cd Min: | 0.00486 | at alpha= | 2 | deg
Mach: | 0.1 |  |  | Cl=0 at alpha= | -3.3455 | deg
|  |  |  | @ Cl=0.1, Cd= | 0.0058993
|  |  |  | @ Cl=0.4, Cd= | 0.0059539
|  |  |  | @ Cl=0.6, Cd= | 0.0049093
alpha (deg) | Cl | Cd | Cm | Cl/Cd
-14.5 | -0.199 | 0.09471 | -0.024 | -2.105
-14 | -0.21 | 0.09084 | -0.024 | -2.311
-13.5 | -0.221 | 0.08572 | -0.024 | -2.576
-13 | -0.231 | 0.081 | -0.024 | -2.858
-12.5 | -0.242 | 0.07704 | -0.024 | -3.139
-12 | -0.252 | 0.07327 | -0.024 | -3.434
-11.5 | -0.261 | 0.07022 | -0.024 | -3.71
-11 | -0.268 | 0.06652 | -0.024 | -4.035
-10.5 | -0.275 | 0.0632 | -0.024 | -4.347
-10 | -0.279 | 0.05976 | -0.024 | -4.671
-9.5 | -0.281 | 0.05583 | -0.024 | -5.041
-9 | -0.281 | 0.05367 | -0.024 | -5.227
-8.5 | -0.276 | 0.0509 | -0.024 | -5.432
-8 | -0.269 | 0.04822 | -0.023 | -5.571
-7.5 | -0.257 | 0.0454 | -0.024 | -5.663
-7 | -0.241 | 0.04276 | -0.024 | -5.639
-6.5 | -0.221 | 0.04067 | -0.024 | -5.426
-6 | -0.196 | 0.03797 | -0.025 | -5.163
-5.5 | -0.167 | 0.03668 | -0.025 | -4.543
-5 | -0.133 | 0.03508 | -0.025 | -3.804
-4.5 | -0.097 | 0.03332 | -0.026 | -2.9
-4 | -0.057 | 0.03049 | -0.029 | -1.867
-3.5 | -0.017 | 0.00602 | -0.051 | -2.857
-3 | 0.038 | 0.00596 | -0.052 | 6.425
-2.5 | 0.096 | 0.0059 | -0.052 | 16.2
-2 | 0.154 | 0.00589 | -0.052 | 26.21
-1.5 | 0.214 | 0.00585 | -0.052 | 36.522
-1 | 0.273 | 0.00589 | -0.053 | 46.459
-0.5 | 0.333 | 0.00591 | -0.053 | 56.436
0 | 0.393 | 0.00598 | -0.053 | 65.648
0.5 | 0.452 | 0.00576 | -0.053 | 78.445
1 | 0.51 | 0.00577 | -0.054 | 88.328
1.5 | 0.568 | 0.00497 | -0.054 | 114.2
2 | 0.626 | 0.00486 | -0.054 | 128.889
2.5 | 0.684 | 0.00494 | -0.054 | 138.47
3 | 0.742 | 0.00502 | -0.055 | 147.739
3.5 | 0.799 | 0.00506 | -0.055 | 157.93
4 | 0.857 | 0.00526 | -0.055 | 162.847
4.5 | 0.913 | 0.00497 | -0.056 | 183.86
5 | 0.969 | 0.00509 | -0.056 | 190.36
5.5 | 1.024 | 0.00529 | -0.056 | 193.403
6 | 1.077 | 0.00549 | -0.057 | 196.13
6.5 | 1.127 | 0.00763 | -0.057 | 147.803
7 | 1.173 | 0.00865 | -0.057 | 135.659
7.5 | 1.212 | 0.00922 | -0.058 | 131.384
8 | 1.242 | 0.00973 | -0.058 | 127.662
8.5 | 1.263 | 0.01033 | -0.058 | 122.31
9 | 1.275 | 0.01109 | -0.058 | 114.963
9.5 | 1.276 | 0.01186 | -0.059 | 107.646
10 | 1.267 | 0.01265 | -0.059 | 100.185
10.5 | 1.249 | 0.01339 | -0.059 | 93.225
11 | 1.218 | 0.01466 | -0.059 | 83.134
11.5 | 1.181 | 0.01568 | -0.059 | 75.281
12 | 1.135 | 0.01696 | -0.06 | 66.925
12.5 | 1.084 | 0.01798 | -0.06 | 60.295
13 | 1.026 | 0.02005 | -0.06 | 51.173
13.5 | 0.967 | 0.02156 | -0.06 | 44.861
14 | 0.904 | 0.0242 | -0.06 | 37.358
14.5 | 0.844 | 0.02594 | -0.06 | 32.542

## 124. Re 14M Mach 0.10 (2)
BIGFOIL.COM POLAR EXPORT
NACA63-709 a=0.0
NACA63-709 a=0.0 |  |  |  | Cl Max: | 1.7774 | at alpha= | 15.5 | deg
XFOIL ncrit=9 |  |  |  | L/D Max: | 197.156 | at alpha= | 4 | deg
Re: | 14000000 |  |  | Cd Min: | 0.09754 | at alpha= | 20 | deg
Mach: | 0.1 |  |  | Cl=0 at alpha= | -3.3921 | deg
|  |  |  | @ Cl=0.1, Cd= | 0.005274
|  |  |  | @ Cl=0.4, Cd= | 0.0048326
|  |  |  | @ Cl=0.6, Cd= | 0.0047495
alpha (deg) | Cl | Cd | Cm | Cl/Cd
-5.5 | -0.24 | 0.00804 | -0.0571 | -29.8507
-4 | -0.0705 | 0.00549 | -0.0571 | -12.8415
-3.5 | -0.0125 | 0.00541 | -0.0573 | -2.3105
-3 | 0.0454 | 0.00534 | -0.0576 | 8.5019
-2.5 | 0.1033 | 0.00527 | -0.0579 | 19.6015
-2 | 0.1612 | 0.00519 | -0.0582 | 31.0597
-1.5 | 0.219 | 0.00501 | -0.0585 | 43.7126
-1 | 0.2769 | 0.00487 | -0.0588 | 56.8583
-0.5 | 0.3347 | 0.00484 | -0.0592 | 69.1529
0 | 0.3925 | 0.00483 | -0.0596 | 81.2629
0.5 | 0.4502 | 0.00485 | -0.06 | 92.8247
1 | 0.5079 | 0.00489 | -0.0604 | 103.865
1.5 | 0.5654 | 0.00494 | -0.0608 | 114.4534
3 | 0.7343 | 0.00401 | -0.0624 | 183.1172
3.5 | 0.7891 | 0.00402 | -0.0622 | 196.2935
4 | 0.8458 | 0.00429 | -0.0626 | 197.1562
4.5 | 0.9015 | 0.00472 | -0.063 | 190.9958
5 | 0.9563 | 0.00527 | -0.0632 | 181.4611
6 | 1.0648 | 0.00639 | -0.0636 | 166.6354
6.5 | 1.1182 | 0.00699 | -0.0636 | 159.9714
7 | 1.1714 | 0.00756 | -0.0636 | 154.9471
7.5 | 1.225 | 0.00802 | -0.0637 | 152.7431
8 | 1.2781 | 0.0085 | -0.0637 | 150.3647
8.5 | 1.3295 | 0.00913 | -0.0634 | 145.6188
9 | 1.3807 | 0.00971 | -0.0632 | 142.1936
10.5 | 1.5311 | 0.01141 | -0.062 | 134.1893
11 | 1.5791 | 0.01203 | -0.0614 | 131.2635
11.5 | 1.6253 | 0.01272 | -0.0605 | 127.7752
12 | 1.6656 | 0.01379 | -0.0588 | 120.7832
12.5 | 1.7027 | 0.01487 | -0.0566 | 114.5057
13 | 1.7298 | 0.0162 | -0.0529 | 106.7778
14.5 | 1.7504 | 0.02257 | -0.0369 | 77.5543
15 | 1.7739 | 0.02448 | -0.0351 | 72.4632
15.5 | 1.7774 | 0.02822 | -0.0324 | 62.9837
16 | 1.7727 | 0.03306 | -0.0303 | 53.6207
16.5 | 1.7621 | 0.039 | -0.029 | 45.1821
17 | 1.7543 | 0.04526 | -0.0289 | 38.7605
17.5 | 1.7475 | 0.052 | -0.0297 | 33.6058
18 | 1.7672 | 0.05568 | -0.0305 | 31.7385
18.5 | 1.7389 | 0.06615 | -0.0332 | 26.2872
19 | 1.7228 | 0.07563 | -0.0366 | 22.7793
19.5 | 1.7141 | 0.08438 | -0.0401 | 20.3141
20 | 1.6821 | 0.09754 | -0.046 | 17.2452

## 125. Re 14M Mach 0.25 (1)
BIGFOIL.COM POLAR EXPORT
NACA63-709 a=0.0
NACA63-709 a=0.0 |  |  |  | Cl Max: | 1.272 | at alpha= | 8.5 | deg
JavaFoil+Calcfoil stall+Eppler ext transition |  |  |  | L/D Max: | 194.363 | at alpha= | 5.5 | deg
Re: | 14000000 |  |  | Cd Min: | 0.00492 | at alpha= | 2 | deg
Mach: | 0.25 |  |  | Cl=0 at alpha= | -3.3679 | deg
|  |  |  | @ Cl=0.1, Cd= | 0.0059497
|  |  |  | @ Cl=0.4, Cd= | 0.0060068
|  |  |  | @ Cl=0.6, Cd= | 0.02639
alpha (deg) | Cl | Cd | Cm | Cl/Cd
-12.5 | -0.053 | 0.07983 | -0.025 | -0.661
-12 | -0.05 | 0.07521 | -0.025 | -0.663
-11.5 | -0.047 | 0.07102 | -0.025 | -0.662
-11 | -0.044 | 0.06669 | -0.025 | -0.662
-10.5 | -0.041 | 0.06319 | -0.025 | -0.653
-10 | -0.096 | 0.05995 | -0.025 | -1.606
-9.5 | -0.134 | 0.05703 | -0.025 | -2.349
-9 | -0.161 | 0.0537 | -0.025 | -3.004
-8.5 | -0.182 | 0.0507 | -0.025 | -3.585
-8 | -0.196 | 0.04832 | -0.025 | -4.05
-7.5 | -0.203 | 0.04583 | -0.024 | -4.422
-7 | -0.202 | 0.04345 | -0.024 | -4.659
-6.5 | -0.195 | 0.04142 | -0.024 | -4.701
-6 | -0.18 | 0.03915 | -0.024 | -4.591
-5.5 | -0.158 | 0.03753 | -0.024 | -4.201
-5 | -0.129 | 0.03498 | -0.025 | -3.699
-4.5 | -0.095 | 0.03391 | -0.026 | -2.81
-4 | -0.057 | 0.0323 | -0.026 | -1.75
-3.5 | -0.014 | 0.02995 | -0.029 | -0.469
-3 | 0.039 | 0.00601 | -0.053 | 6.471
-2.5 | 0.098 | 0.00595 | -0.053 | 16.409
-2 | 0.158 | 0.00594 | -0.053 | 26.584
-1.5 | 0.219 | 0.00588 | -0.054 | 37.279
-1 | 0.281 | 0.00589 | -0.054 | 47.676
-0.5 | 0.342 | 0.00596 | -0.054 | 57.412
0 | 0.404 | 0.00601 | -0.055 | 67.12
0.5 | 0.464 | 0.0058 | -0.055 | 80.036
1 | 0.524 | 0.00581 | -0.055 | 90.091
1.5 | 0.584 | 0.00557 | -0.055 | 104.788
2 | 0.643 | 0.00492 | -0.056 | 130.67
2.5 | 0.703 | 0.00498 | -0.056 | 141.044
3 | 0.762 | 0.00504 | -0.056 | 151.223
3.5 | 0.821 | 0.00514 | -0.057 | 159.847
4 | 0.88 | 0.00493 | -0.057 | 178.604
4.5 | 0.938 | 0.005 | -0.057 | 187.512
5 | 0.995 | 0.00519 | -0.058 | 191.818
5.5 | 1.051 | 0.00541 | -0.058 | 194.363
6 | 1.104 | 0.00727 | -0.058 | 152
6.5 | 1.155 | 0.00796 | -0.059 | 145.175
7 | 1.2 | 0.00911 | -0.059 | 131.648
7.5 | 1.235 | 0.00968 | -0.059 | 127.564
8 | 1.26 | 0.01035 | -0.059 | 121.679
8.5 | 1.272 | 0.01105 | -0.06 | 115.136
9 | 1.27 | 0.01193 | -0.06 | 106.429
9.5 | 1.253 | 0.0128 | -0.06 | 97.866
10 | 1.218 | 0.01396 | -0.06 | 87.281
10.5 | 1.168 | 0.01492 | -0.06 | 78.312
11 | 1.101 | 0.01619 | -0.06 | 67.998
11.5 | 1.018 | 0.01763 | -0.061 | 57.748
12 | 0.923 | 0.01917 | -0.061 | 48.131
12.5 | 0.816 | 0.02128 | -0.061 | 38.315
13 | 0.7 | 0.02373 | -0.061 | 29.514
13.5 | 0.58 | 0.02639 | -0.061 | 21.961

## 126. Re 14M Mach 0.25 (2)
BIGFOIL.COM POLAR EXPORT
NACA63-709 a=0.0
NACA63-709 a=0.0 |  |  |  | Cl Max: | 1.734 | at alpha= | 14 | deg
XFOIL ncrit=9 |  |  |  | L/D Max: | 200.275 | at alpha= | 4 | deg
Re: | 14000000 |  |  | Cd Min: | 0.13581 | at alpha= | 19 | deg
Mach: | 0.25 |  |  | Cl=0 at alpha= | -3.3738 | deg
|  |  |  | @ Cl=0.1, Cd= | 0.0053358
|  |  |  | @ Cl=0.4, Cd= | 0.0048439
|  |  |  | @ Cl=0.6, Cd= | 0.0049677
alpha (deg) | Cl | Cd | Cm | Cl/Cd
-6.5 | -0.296 | 0.05335 | -0.0493 | -5.5483
-6 | -0.259 | 0.04491 | -0.0548 | -5.7671
-5.5 | -0.2138 | 0.03917 | -0.0578 | -5.4583
-4.5 | -0.1339 | 0.00736 | -0.0604 | -18.1929
-4 | -0.0758 | 0.00582 | -0.06 | -13.0241
-3.5 | -0.0153 | 0.00548 | -0.0599 | -2.792
-3 | 0.0453 | 0.00539 | -0.06 | 8.4045
-2.5 | 0.1058 | 0.00533 | -0.0601 | 19.8499
-2 | 0.1661 | 0.00525 | -0.0603 | 31.6381
-1.5 | 0.2261 | 0.00507 | -0.0605 | 44.5957
-1 | 0.2861 | 0.00492 | -0.0607 | 58.1504
0 | 0.4059 | 0.00484 | -0.0614 | 83.8636
0.5 | 0.4656 | 0.00486 | -0.0618 | 95.8025
1 | 0.5252 | 0.0049 | -0.0622 | 107.1837
1.5 | 0.5847 | 0.00496 | -0.0626 | 117.8831
2 | 0.644 | 0.00499 | -0.0631 | 129.0581
2.5 | 0.7023 | 0.00433 | -0.0639 | 162.194
3 | 0.7595 | 0.00404 | -0.0641 | 187.995
3.5 | 0.8164 | 0.00409 | -0.064 | 199.6088
4 | 0.8752 | 0.00437 | -0.0643 | 200.2746
4.5 | 0.9333 | 0.00475 | -0.0646 | 196.4842
5 | 0.9901 | 0.00536 | -0.0647 | 184.7201
5.5 | 1.0471 | 0.00588 | -0.0648 | 178.0782
6 | 1.1027 | 0.00657 | -0.0647 | 167.8387
6.5 | 1.1582 | 0.00723 | -0.0644 | 160.1936
7 | 1.2136 | 0.00784 | -0.0641 | 154.7959
7.5 | 1.2692 | 0.00839 | -0.0638 | 151.2753
8 | 1.3241 | 0.00898 | -0.0633 | 147.4499
8.5 | 1.378 | 0.00963 | -0.0627 | 143.0945
9 | 1.4315 | 0.01026 | -0.0619 | 139.5224
9.5 | 1.4844 | 0.0109 | -0.061 | 136.1835
10 | 1.5362 | 0.01156 | -0.0599 | 132.8893
10.5 | 1.5862 | 0.0123 | -0.0585 | 128.9593
11 | 1.6324 | 0.01321 | -0.0565 | 123.5731
11.5 | 1.6733 | 0.01431 | -0.0538 | 116.9322
12 | 1.6979 | 0.0157 | -0.0484 | 108.1465
12.5 | 1.7055 | 0.01737 | -0.0413 | 98.1865
13 | 1.7116 | 0.02005 | -0.0358 | 85.3666
13.5 | 1.7159 | 0.0235 | -0.0316 | 73.017
14 | 1.734 | 0.02637 | -0.0292 | 65.7565
14.5 | 1.7164 | 0.03256 | -0.0261 | 52.715
15 | 1.7183 | 0.0376 | -0.0249 | 45.6995
15.5 | 1.6989 | 0.04534 | -0.0245 | 37.4702
16 | 1.6775 | 0.05422 | -0.0257 | 30.9388
16.5 | 1.6512 | 0.06464 | -0.0285 | 25.5446
17 | 1.6238 | 0.07611 | -0.0326 | 21.3349
17.5 | 1.5896 | 0.08953 | -0.0385 | 17.7549
18 | 1.5569 | 0.10366 | -0.0455 | 15.0193
18.5 | 1.5214 | 0.11913 | -0.054 | 12.7709
19 | 1.483 | 0.13581 | -0.0638 | 10.9197

## 127. Re 14M Mach 0.50 (1)
BIGFOIL.COM POLAR EXPORT
NACA63-709 a=0.0
NACA63-709 a=0.0 |  |  |  | Cl Max: | 1.291 | at alpha= | 7 | deg
JavaFoil+Calcfoil stall+Eppler ext transition |  |  |  | L/D Max: | 184.854 | at alpha= | 4 | deg
Re: | 14000000 |  |  | Cd Min: | 0.00444 | at alpha= | -8.5 | deg
Mach: | 0.5 |  |  | Cl=0 at alpha= | -3.3816 | deg
|  |  |  | @ Cl=0.1, Cd= | 0.025005
|  |  |  | @ Cl=0.4, Cd= | 0.0060691
|  |  |  | @ Cl=0.6, Cd= | 0.0057545
alpha (deg) | Cl | Cd | Cm | Cl/Cd
-20 | -0.929 | 0.15158 | -0.032 | -6.128
-19.5 | -0.902 | 0.14159 | -0.032 | -6.371
-19 | -0.873 | 0.13602 | -0.032 | -6.417
-18.5 | -0.845 | 0.1288 | -0.032 | -6.564
-18 | -0.819 | 0.12069 | -0.033 | -6.783
-17.5 | -0.792 | 0.11317 | -0.033 | -6.994
-17 | -0.764 | 0.10655 | -0.033 | -7.173
-16.5 | -0.738 | 0.09944 | -0.034 | -7.42
-16 | -0.702 | 0.11227 | -0.03 | -6.253
-15.5 | -0.674 | 0.10607 | -0.03 | -6.354
-15 | -0.647 | 0.09701 | -0.031 | -6.672
-14.5 | -0.62 | 0.09079 | -0.031 | -6.827
-14 | -0.594 | 0.08269 | -0.033 | -7.183
-13.5 | -0.562 | 0.08521 | -0.029 | -6.591
-13 | -0.543 | 0.0685 | -0.036 | -7.921
-12.5 | -0.519 | 0.06062 | -0.038 | -8.556
-12 | -0.477 | 0.07642 | -0.029 | -6.246
-11.5 | -0.449 | 0.07361 | -0.028 | -6.101
-11 | -0.422 | 0.06712 | -0.029 | -6.284
-10.5 | -0.395 | 0.06228 | -0.03 | -6.335
-10 | -0.367 | 0.05745 | -0.031 | -6.392
-9.5 | -0.341 | 0.05213 | -0.033 | -6.537
-9 | -0.316 | 0.04535 | -0.036 | -6.968
-8.5 | -0.351 | 0.00444 | -0.057 | -79.059
-8 | -0.255 | 0.04953 | -0.028 | -5.148
-7.5 | -0.227 | 0.04764 | -0.027 | -4.769
-7 | -0.2 | 0.04464 | -0.027 | -4.473
-6.5 | -0.172 | 0.04147 | -0.028 | -4.156
-6 | -0.145 | 0.0386 | -0.029 | -3.758
-5.5 | -0.118 | 0.03633 | -0.03 | -3.242
-5 | -0.091 | 0.03408 | -0.031 | -2.657
-4.5 | -0.063 | 0.03492 | -0.028 | -1.8
-4 | -0.036 | 0.0336 | -0.027 | -1.061
-3.5 | -0.009 | 0.03242 | -0.027 | -0.263
-3 | 0.029 | 0.031 | -0.027 | 0.941
-2.5 | 0.082 | 0.0298 | -0.029 | 2.75
-2 | 0.171 | 0.00609 | -0.06 | 28.075
-1.5 | 0.241 | 0.0061 | -0.06 | 39.568
-1 | 0.312 | 0.00608 | -0.06 | 51.255
-0.5 | 0.382 | 0.00613 | -0.061 | 62.254
0 | 0.45 | 0.0059 | -0.061 | 76.373
0.5 | 0.518 | 0.00593 | -0.061 | 87.313
1 | 0.585 | 0.00575 | -0.062 | 101.732
1.5 | 0.652 | 0.00577 | -0.062 | 112.945
2 | 0.718 | 0.00515 | -0.062 | 139.453
2.5 | 0.784 | 0.00528 | -0.063 | 148.62
3 | 0.85 | 0.00498 | -0.063 | 170.511
3.5 | 0.915 | 0.00513 | -0.063 | 178.269
4 | 0.98 | 0.0053 | -0.064 | 184.854
4.5 | 1.044 | 0.00713 | -0.064 | 146.498
5 | 1.107 | 0.00765 | -0.064 | 144.691
5.5 | 1.165 | 0.00829 | -0.065 | 140.502
6 | 1.218 | 0.00902 | -0.065 | 135.066
6.5 | 1.261 | 0.01066 | -0.065 | 118.375
7 | 1.291 | 0.01164 | -0.065 | 110.975
7.5 | 1.286 | 0.01285 | -0.065 | 100.135
8 | 1.197 | 0.01464 | -0.065 | 81.771
8.5 | 0.748 | 0.01666 | -0.065 | 44.907
9 | 0.775 | 0.01809 | -0.065 | 42.828
9.5 | 0.804 | 0.01853 | -0.066 | 43.387
10 | 0.828 | 0.02129 | -0.065 | 38.888
10.5 | 0.836 | 0.02884 | -0.064 | 28.981
11 | 0.881 | 0.0245 | -0.066 | 35.948
11.5 | 0.895 | 0.03097 | -0.065 | 28.9
12 | 0.93 | 0.02903 | -0.066 | 32.043

## 128. Re 14M Mach 0.50 (2)
BIGFOIL.COM POLAR EXPORT
NACA63-709 a=0.0
NACA63-709 a=0.0 |  |  |  | Cl Max: | 1.5782 | at alpha= | 8.5 | deg
XFOIL ncrit=9 |  |  |  | L/D Max: | 216.414 | at alpha= | 3.5 | deg
Re: | 14000000 |  |  | Cd Min: | 0.23445 | at alpha= | -17.5 | deg
Mach: | 0.5 |  |  | Cl=0 at alpha= | -3.5204 | deg
|  |  |  | @ Cl=0.1, Cd= | 0.011893
|  |  |  | @ Cl=0.4, Cd= | 0.0049398
|  |  |  | @ Cl=0.6, Cd= | 0.0049958
alpha (deg) | Cl | Cd | Cm | Cl/Cd
-17.5 | -0.6619 | 0.23445 | 0.057 | -2.8232
-17 | -0.6384 | 0.22597 | 0.0519 | -2.8252
-16.5 | -0.6151 | 0.21753 | 0.0468 | -2.8277
-16 | -0.5908 | 0.20858 | 0.0416 | -2.8325
-15.5 | -0.5665 | 0.20137 | 0.0367 | -2.8132
-15 | -0.5421 | 0.19411 | 0.0319 | -2.7927
-14.5 | -0.518 | 0.18631 | 0.0273 | -2.7803
-14 | -0.4946 | 0.17848 | 0.0226 | -2.7712
-13.5 | -0.4715 | 0.17056 | 0.0179 | -2.7644
-13 | -0.4502 | 0.16246 | 0.0134 | -2.7711
-12.5 | -0.4275 | 0.15478 | 0.0088 | -2.762
-11.5 | -0.3855 | 0.13927 | 0 | -2.768
-11 | -0.367 | 0.13125 | -0.0046 | -2.7962
-10.5 | -0.3514 | 0.12221 | -0.0091 | -2.8754
-9 | -0.2943 | 0.10167 | -0.0206 | -2.8947
-8.5 | -0.2745 | 0.09546 | -0.0242 | -2.8755
-8 | -0.2536 | 0.08938 | -0.0275 | -2.8373
-7.5 | -0.2375 | 0.083 | -0.0309 | -2.8614
-7 | -0.2271 | 0.07632 | -0.0343 | -2.9756
-6.5 | -0.2147 | 0.07085 | -0.0366 | -3.0303
-6 | -0.2113 | 0.06452 | -0.0415 | -3.275
-5.5 | -0.1878 | 0.05668 | -0.05 | -3.3133
-5 | -0.1563 | 0.047 | -0.0589 | -3.3255
-4.5 | -0.1107 | 0.03899 | -0.0649 | -2.8392
-3.5 | 0.0023 | 0.02627 | -0.0706 | 0.087552
-2.5 | 0.1219 | 0.00867 | -0.0707 | 14.06
-2 | 0.1876 | 0.00578 | -0.07 | 32.4567
-1.5 | 0.2581 | 0.00547 | -0.0696 | 47.1846
-1 | 0.3277 | 0.00508 | -0.0694 | 64.5079
-0.5 | 0.3973 | 0.00494 | -0.0695 | 80.4251
0.5 | 0.5355 | 0.00493 | -0.07 | 108.6207
1.5 | 0.6727 | 0.00507 | -0.0707 | 132.6824
2 | 0.7414 | 0.00513 | -0.0711 | 144.5224
2.5 | 0.8087 | 0.00448 | -0.0719 | 180.5134
3 | 0.875 | 0.00424 | -0.0719 | 206.3679
3.5 | 0.9414 | 0.00435 | -0.0714 | 216.4138
4 | 1.0104 | 0.00469 | -0.0714 | 215.4371
4.5 | 1.0794 | 0.00508 | -0.0712 | 212.4803
5 | 1.1459 | 0.0058 | -0.0705 | 197.569
5.5 | 1.2115 | 0.00659 | -0.0695 | 183.8392
6.5 | 1.3375 | 0.00853 | -0.0658 | 156.7995
7 | 1.4023 | 0.0093 | -0.0635 | 150.7849
7.5 | 1.4632 | 0.01028 | -0.0604 | 142.3346
8 | 1.5256 | 0.0111 | -0.0569 | 137.4414
8.5 | 1.5782 | 0.0123 | -0.0517 | 128.3089
9.5 | 1.5601 | 0.0195 | -0.0314 | 80.0051
10 | 1.5321 | 0.02638 | -0.0258 | 58.0781
10.5 | 1.4986 | 0.03461 | -0.0225 | 43.2996
11 | 1.4645 | 0.04382 | -0.0214 | 33.4208
11.5 | 1.4334 | 0.05402 | -0.0226 | 26.5346
12 | 1.3944 | 0.06634 | -0.0264 | 21.019
12.5 | 1.3598 | 0.07953 | -0.0323 | 17.098
13 | 1.3246 | 0.09407 | -0.0401 | 14.081
13.5 | 1.2925 | 0.10936 | -0.0491 | 11.8188

## 129. Re 16M Mach 0.00 (1)
BIGFOIL.COM POLAR EXPORT
NACA63-709 a=0.0
NACA63-709 a=0.0 |  |  |  | Cl Max: | 1.28 | at alpha= | 9.5 | deg
JavaFoil+Calcfoil stall+Eppler ext transition |  |  |  | L/D Max: | 199.208 | at alpha= | 6.5 | deg
Re: | 16000000 |  |  | Cd Min: | 0.00488 | at alpha= | 2 | deg
Mach: | 0 |  |  | Cl=0 at alpha= | -3.3455 | deg
|  |  |  | @ Cl=0.1, Cd= | 0.0058775
|  |  |  | @ Cl=0.4, Cd= | 0.0059128
|  |  |  | @ Cl=0.6, Cd= | 0.0052171
alpha (deg) | Cl | Cd | Cm | Cl/Cd
-15 | -0.227 | 0.09885 | -0.024 | -2.3
-14.5 | -0.237 | 0.09436 | -0.024 | -2.508
-14 | -0.246 | 0.09018 | -0.024 | -2.726
-13.5 | -0.255 | 0.0847 | -0.024 | -3.009
-13 | -0.264 | 0.08043 | -0.024 | -3.279
-12.5 | -0.272 | 0.07649 | -0.024 | -3.557
-12 | -0.28 | 0.0724 | -0.024 | -3.863
-11.5 | -0.286 | 0.06993 | -0.024 | -4.093
-11 | -0.292 | 0.0659 | -0.024 | -4.425
-10.5 | -0.295 | 0.06238 | -0.024 | -4.736
-10 | -0.297 | 0.05916 | -0.024 | -5.024
-9.5 | -0.297 | 0.05568 | -0.024 | -5.331
-9 | -0.293 | 0.05333 | -0.024 | -5.502
-8.5 | -0.287 | 0.0506 | -0.024 | -5.67
-8 | -0.277 | 0.04789 | -0.024 | -5.783
-7.5 | -0.263 | 0.0451 | -0.024 | -5.837
-7 | -0.246 | 0.04265 | -0.024 | -5.758
-6.5 | -0.224 | 0.04036 | -0.024 | -5.542
-6 | -0.198 | 0.0377 | -0.026 | -5.25
-5.5 | -0.168 | 0.03634 | -0.025 | -4.614
-5 | -0.134 | 0.03443 | -0.025 | -3.889
-4.5 | -0.097 | 0.03271 | -0.027 | -2.962
-4 | -0.07 | 0.00595 | -0.051 | -11.767
-3.5 | -0.017 | 0.00595 | -0.051 | -2.883
-3 | 0.038 | 0.00589 | -0.051 | 6.475
-2.5 | 0.095 | 0.00588 | -0.052 | 16.195
-2 | 0.154 | 0.00585 | -0.052 | 26.268
-1.5 | 0.213 | 0.00581 | -0.052 | 36.619
-1 | 0.272 | 0.00584 | -0.052 | 46.627
-0.5 | 0.332 | 0.00589 | -0.053 | 56.337
0 | 0.391 | 0.00595 | -0.053 | 65.679
0.5 | 0.449 | 0.00571 | -0.053 | 78.759
1 | 0.507 | 0.00574 | -0.053 | 88.451
1.5 | 0.565 | 0.00573 | -0.054 | 98.674
2 | 0.623 | 0.00488 | -0.054 | 127.792
2.5 | 0.681 | 0.00495 | -0.054 | 137.494
3 | 0.738 | 0.00502 | -0.054 | 146.907
3.5 | 0.795 | 0.00507 | -0.055 | 156.721
4 | 0.852 | 0.00524 | -0.055 | 162.504
4.5 | 0.909 | 0.00495 | -0.055 | 183.585
5 | 0.965 | 0.00511 | -0.056 | 188.855
5.5 | 1.019 | 0.0053 | -0.056 | 192.318
6 | 1.072 | 0.00548 | -0.056 | 195.522
6.5 | 1.122 | 0.00563 | -0.057 | 199.208
7 | 1.168 | 0.00846 | -0.057 | 138.042
7.5 | 1.207 | 0.009 | -0.057 | 134.199
8 | 1.239 | 0.00946 | -0.058 | 130.927
8.5 | 1.262 | 0.01003 | -0.058 | 125.866
9 | 1.276 | 0.01073 | -0.058 | 118.873
9.5 | 1.28 | 0.01144 | -0.058 | 111.858
10 | 1.274 | 0.01216 | -0.059 | 104.746
10.5 | 1.259 | 0.01301 | -0.059 | 96.782
11 | 1.234 | 0.01399 | -0.059 | 88.196
11.5 | 1.202 | 0.01476 | -0.059 | 81.442
12 | 1.162 | 0.01607 | -0.059 | 72.306
12.5 | 1.116 | 0.01736 | -0.06 | 64.253
13 | 1.065 | 0.01884 | -0.06 | 56.515
13.5 | 1.012 | 0.02026 | -0.06 | 49.94
14 | 0.955 | 0.02261 | -0.06 | 42.249
14.5 | 0.901 | 0.02401 | -0.06 | 37.502

## 130. Re 16M Mach 0.00 (2)
BIGFOIL.COM POLAR EXPORT
NACA63-709 a=0.0
NACA63-709 a=0.0 |  |  |  | Cl Max: | 1.6187 | at alpha= | 11.5 | deg
XFOIL ncrit=9 |  |  |  | L/D Max: | 197.788 | at alpha= | 4 | deg
Re: | 16000000 |  |  | Cd Min: | 0.01417 | at alpha= | -9 | deg
Mach: | 0 |  |  | Cl=0 at alpha= | -3.3922 | deg
|  |  |  | @ Cl=0.1, Cd= | 0.0051036
|  |  |  | @ Cl=0.4, Cd= | 0.0047635
|  |  |  | @ Cl=0.6, Cd= | 0.0049336
alpha (deg) | Cl | Cd | Cm | Cl/Cd
-9 | -0.621 | 0.01417 | -0.056 | -43.825
-8.5 | -0.5663 | 0.01366 | -0.056 | -41.4568
-8 | -0.5145 | 0.01171 | -0.056 | -43.9368
-7.5 | -0.4612 | 0.01025 | -0.056 | -44.9951
-7 | -0.4061 | 0.00943 | -0.056 | -43.0647
-6.5 | -0.3514 | 0.00825 | -0.056 | -42.5939
-6 | -0.2959 | 0.00735 | -0.0561 | -40.2585
-5.5 | -0.24 | 0.00664 | -0.0562 | -36.1446
-4 | -0.0698 | 0.00533 | -0.0566 | -13.0957
-3.5 | -0.0124 | 0.00525 | -0.0569 | -2.3619
-3 | 0.0451 | 0.00518 | -0.0572 | 8.7066
-2.5 | 0.1026 | 0.0051 | -0.0575 | 20.1176
-1 | 0.2751 | 0.00482 | -0.0585 | 57.0747
-0.5 | 0.3326 | 0.00478 | -0.0589 | 69.5816
0 | 0.39 | 0.00476 | -0.0592 | 81.9328
0.5 | 0.4474 | 0.00478 | -0.0596 | 93.5983
1 | 0.5046 | 0.00484 | -0.0601 | 104.2562
1.5 | 0.5618 | 0.0049 | -0.0605 | 114.6531
2 | 0.6187 | 0.00495 | -0.0609 | 124.9899
2.5 | 0.6749 | 0.00442 | -0.0617 | 152.6923
3 | 0.7304 | 0.00412 | -0.0622 | 177.2816
3.5 | 0.7834 | 0.00399 | -0.0618 | 196.3409
4 | 0.8406 | 0.00425 | -0.0624 | 197.7882
4.5 | 0.8957 | 0.00473 | -0.0627 | 189.3658
5 | 0.9502 | 0.00526 | -0.063 | 180.6464
5.5 | 1.005 | 0.00567 | -0.0633 | 177.2487
6 | 1.0584 | 0.0063 | -0.0634 | 168
6.5 | 1.1117 | 0.00685 | -0.0636 | 162.292
7 | 1.1649 | 0.00736 | -0.0637 | 158.2745
7.5 | 1.2181 | 0.00782 | -0.0638 | 155.7673
8 | 1.2708 | 0.00828 | -0.0638 | 153.4783
8.5 | 1.3222 | 0.00887 | -0.0637 | 149.0643
9 | 1.3733 | 0.00942 | -0.0636 | 145.7856
10.5 | 1.5237 | 0.01098 | -0.063 | 138.7705
11 | 1.5719 | 0.01156 | -0.0626 | 135.9775
11.5 | 1.6187 | 0.01219 | -0.062 | 132.7892

## 131. Re 16M Mach 0.10 (1)
BIGFOIL.COM POLAR EXPORT
NACA63-709 a=0.0
NACA63-709 a=0.0 |  |  |  | Cl Max: | 1.278 | at alpha= | 9.5 | deg
JavaFoil+Calcfoil stall+Eppler ext transition |  |  |  | L/D Max: | 196.782 | at alpha= | 6 | deg
Re: | 16000000 |  |  | Cd Min: | 0.00488 | at alpha= | 2 | deg
Mach: | 0.1 |  |  | Cl=0 at alpha= | -3.3455 | deg
|  |  |  | @ Cl=0.1, Cd= | 0.0058593
|  |  |  | @ Cl=0.4, Cd= | 0.0059127
|  |  |  | @ Cl=0.6, Cd= | 0.0051669
alpha (deg) | Cl | Cd | Cm | Cl/Cd
-14.5 | -0.199 | 0.09444 | -0.024 | -2.111
-14 | -0.21 | 0.08988 | -0.024 | -2.337
-13.5 | -0.221 | 0.08481 | -0.024 | -2.604
-13 | -0.231 | 0.08066 | -0.024 | -2.87
-12.5 | -0.242 | 0.07669 | -0.024 | -3.154
-12 | -0.252 | 0.07289 | -0.025 | -3.453
-11.5 | -0.261 | 0.06967 | -0.024 | -3.74
-11 | -0.268 | 0.066 | -0.024 | -4.067
-10.5 | -0.275 | 0.0624 | -0.024 | -4.404
-10 | -0.279 | 0.05953 | -0.024 | -4.691
-9.5 | -0.281 | 0.05573 | -0.024 | -5.051
-9 | -0.281 | 0.0532 | -0.024 | -5.274
-8.5 | -0.277 | 0.05045 | -0.024 | -5.481
-8 | -0.269 | 0.04802 | -0.024 | -5.597
-7.5 | -0.257 | 0.04518 | -0.024 | -5.692
-7 | -0.241 | 0.04281 | -0.024 | -5.632
-6.5 | -0.221 | 0.04042 | -0.024 | -5.461
-6 | -0.196 | 0.03779 | -0.025 | -5.19
-5.5 | -0.167 | 0.03647 | -0.025 | -4.572
-5 | -0.134 | 0.0345 | -0.025 | -3.87
-4.5 | -0.097 | 0.03298 | -0.027 | -2.934
-4 | -0.07 | 0.00594 | -0.051 | -11.81
-3.5 | -0.017 | 0.00595 | -0.051 | -2.887
-3 | 0.038 | 0.0059 | -0.052 | 6.49
-2.5 | 0.096 | 0.00586 | -0.052 | 16.312
-2 | 0.154 | 0.00585 | -0.052 | 26.38
-1.5 | 0.214 | 0.0058 | -0.052 | 36.814
-1 | 0.273 | 0.00583 | -0.053 | 46.899
-0.5 | 0.333 | 0.00588 | -0.053 | 56.692
0 | 0.393 | 0.00594 | -0.053 | 66.124
0.5 | 0.452 | 0.00571 | -0.053 | 79.104
1 | 0.51 | 0.00573 | -0.054 | 89.045
1.5 | 0.568 | 0.00552 | -0.054 | 102.848
2 | 0.626 | 0.00488 | -0.054 | 128.429
2.5 | 0.684 | 0.00493 | -0.054 | 138.644
3 | 0.742 | 0.00501 | -0.055 | 148.113
3.5 | 0.799 | 0.00512 | -0.055 | 156.086
4 | 0.857 | 0.00529 | -0.055 | 162.022
4.5 | 0.913 | 0.00498 | -0.056 | 183.506
5 | 0.969 | 0.00509 | -0.056 | 190.534
5.5 | 1.024 | 0.00528 | -0.056 | 193.892
6 | 1.077 | 0.00547 | -0.057 | 196.782
6.5 | 1.127 | 0.00766 | -0.057 | 147.125
7 | 1.173 | 0.00849 | -0.057 | 138.237
7.5 | 1.212 | 0.00908 | -0.058 | 133.428
8 | 1.242 | 0.00957 | -0.058 | 129.87
8.5 | 1.264 | 0.01016 | -0.058 | 124.478
9 | 1.276 | 0.01086 | -0.059 | 117.55
9.5 | 1.278 | 0.0116 | -0.059 | 110.141
10 | 1.269 | 0.01235 | -0.059 | 102.705
10.5 | 1.25 | 0.0131 | -0.059 | 95.415
11 | 1.22 | 0.01427 | -0.059 | 85.5
11.5 | 1.182 | 0.01523 | -0.059 | 77.625
12 | 1.137 | 0.01645 | -0.06 | 69.083
12.5 | 1.086 | 0.01752 | -0.06 | 61.944
13 | 1.028 | 0.01941 | -0.06 | 52.932
13.5 | 0.969 | 0.02086 | -0.06 | 46.434
14 | 0.906 | 0.02352 | -0.06 | 38.511
14.5 | 0.846 | 0.02505 | -0.06 | 33.759

## 132. Re 16M Mach 0.10 (2)
BIGFOIL.COM POLAR EXPORT
NACA63-709 a=0.0
NACA63-709 a=0.0 |  |  |  | Cl Max: | 1.8087 | at alpha= | 18 | deg
XFOIL ncrit=9 |  |  |  | L/D Max: | 198.568 | at alpha= | 4 | deg
Re: | 16000000 |  |  | Cd Min: | 0.08753 | at alpha= | 20 | deg
Mach: | 0.1 |  |  | Cl=0 at alpha= | -3.3895 | deg
|  |  |  | @ Cl=0.1, Cd= | 0.0051137
|  |  |  | @ Cl=0.4, Cd= | 0.0047639
|  |  |  | @ Cl=0.6, Cd= | 0.0049363
alpha (deg) | Cl | Cd | Cm | Cl/Cd
-10 | -0.4416 | 0.08745 | -0.0222 | -5.0497
-9.5 | -0.4283 | 0.08254 | -0.0248 | -5.189
-8 | -0.3977 | 0.06646 | -0.0372 | -5.9841
-6.5 | -0.3533 | 0.00934 | -0.057 | -37.8266
-6 | -0.2982 | 0.00793 | -0.0569 | -37.604
-5.5 | -0.2421 | 0.00695 | -0.0569 | -34.8345
-5 | -0.1853 | 0.00628 | -0.0569 | -29.5064
-4 | -0.0708 | 0.00535 | -0.0571 | -13.2336
-3.5 | -0.0128 | 0.00526 | -0.0573 | -2.4335
-3 | 0.0451 | 0.00518 | -0.0576 | 8.7066
-2.5 | 0.1031 | 0.00511 | -0.0579 | 20.1761
-2 | 0.161 | 0.00504 | -0.0582 | 31.9444
-1 | 0.2767 | 0.00483 | -0.0588 | 57.2878
-0.5 | 0.3346 | 0.00478 | -0.0592 | 70
0 | 0.3924 | 0.00476 | -0.0596 | 82.437
0.5 | 0.4502 | 0.00479 | -0.06 | 93.9875
1 | 0.5078 | 0.00485 | -0.0604 | 104.701
1.5 | 0.5653 | 0.0049 | -0.0608 | 115.3673
2 | 0.6226 | 0.00496 | -0.0613 | 125.5242
2.5 | 0.6791 | 0.00443 | -0.062 | 153.2957
3 | 0.7349 | 0.00412 | -0.0625 | 178.3738
4 | 0.8459 | 0.00426 | -0.0627 | 198.5681
4.5 | 0.9014 | 0.00474 | -0.063 | 190.1688
5 | 0.9563 | 0.00527 | -0.0633 | 181.4611
5.5 | 1.0115 | 0.00569 | -0.0635 | 177.768
6 | 1.0652 | 0.00633 | -0.0636 | 168.278
6.5 | 1.1189 | 0.0069 | -0.0637 | 162.1594
7 | 1.1725 | 0.00741 | -0.0638 | 158.2321
7.5 | 1.2261 | 0.00789 | -0.0638 | 155.3992
8 | 1.2792 | 0.00837 | -0.0638 | 152.8315
8.5 | 1.331 | 0.00896 | -0.0636 | 148.5491
9 | 1.3826 | 0.00951 | -0.0634 | 145.3838
9.5 | 1.4339 | 0.01003 | -0.0632 | 142.9611
10 | 1.4845 | 0.01056 | -0.0629 | 140.5777
10.5 | 1.5342 | 0.01112 | -0.0625 | 137.9676
11 | 1.5826 | 0.01173 | -0.0619 | 134.919
11.5 | 1.6291 | 0.01242 | -0.0611 | 131.1675
12 | 1.6686 | 0.01359 | -0.0592 | 122.7815
12.5 | 1.7081 | 0.01453 | -0.0573 | 117.5568
13 | 1.7417 | 0.01564 | -0.0546 | 111.3619
13.5 | 1.7538 | 0.01685 | -0.0482 | 104.0831
14 | 1.7723 | 0.01815 | -0.044 | 97.6474
14.5 | 1.7748 | 0.02088 | -0.0389 | 85
15 | 1.7969 | 0.02275 | -0.0366 | 78.9846
15.5 | 1.804 | 0.02597 | -0.0338 | 69.4648
16 | 1.8036 | 0.03019 | -0.0313 | 59.7416
16.5 | 1.7983 | 0.0353 | -0.0296 | 50.9433
17 | 1.7943 | 0.04075 | -0.0289 | 44.0319
17.5 | 1.79 | 0.04675 | -0.029 | 38.2888
18 | 1.8087 | 0.05038 | -0.0295 | 35.9012
18.5 | 1.7867 | 0.05943 | -0.0313 | 30.0639
19 | 1.7733 | 0.068 | -0.0338 | 26.0779
19.5 | 1.7673 | 0.07596 | -0.0367 | 23.2662
20 | 1.7407 | 0.08753 | -0.0414 | 19.8869

## 133. Re 16M Mach 0.25 (1)
BIGFOIL.COM POLAR EXPORT
NACA63-709 a=0.0
NACA63-709 a=0.0 |  |  |  | Cl Max: | 1.273 | at alpha= | 8.5 | deg
JavaFoil+Calcfoil stall+Eppler ext transition |  |  |  | L/D Max: | 196.861 | at alpha= | 6 | deg
Re: | 16000000 |  |  | Cd Min: | 0.00492 | at alpha= | 2 | deg
Mach: | 0.25 |  |  | Cl=0 at alpha= | -3.3679 | deg
|  |  |  | @ Cl=0.1, Cd= | 0.005899
|  |  |  | @ Cl=0.4, Cd= | 0.0059755
|  |  |  | @ Cl=0.6, Cd= | 0.02548
alpha (deg) | Cl | Cd | Cm | Cl/Cd
-12.5 | -0.053 | 0.07892 | -0.025 | -0.668
-12 | -0.05 | 0.07495 | -0.025 | -0.665
-11.5 | -0.047 | 0.07076 | -0.025 | -0.664
-11 | -0.044 | 0.06651 | -0.025 | -0.663
-10.5 | -0.041 | 0.0626 | -0.025 | -0.659
-10 | -0.096 | 0.05964 | -0.025 | -1.615
-9.5 | -0.134 | 0.05667 | -0.025 | -2.364
-9 | -0.161 | 0.0536 | -0.025 | -3.01
-8.5 | -0.182 | 0.05065 | -0.025 | -3.59
-8 | -0.196 | 0.04825 | -0.025 | -4.056
-7.5 | -0.203 | 0.04565 | -0.024 | -4.44
-7 | -0.202 | 0.04327 | -0.024 | -4.679
-6.5 | -0.195 | 0.04115 | -0.024 | -4.732
-6 | -0.18 | 0.03893 | -0.025 | -4.619
-5.5 | -0.158 | 0.03711 | -0.025 | -4.253
-5 | -0.129 | 0.03509 | -0.025 | -3.686
-4.5 | -0.095 | 0.03376 | -0.026 | -2.823
-4 | -0.057 | 0.03213 | -0.026 | -1.76
-3.5 | -0.014 | 0.0282 | -0.032 | -0.503
-3 | 0.039 | 0.00593 | -0.053 | 6.561
-2.5 | 0.098 | 0.0059 | -0.053 | 16.536
-2 | 0.158 | 0.00587 | -0.053 | 26.897
-1.5 | 0.219 | 0.00583 | -0.054 | 37.559
-1 | 0.281 | 0.00588 | -0.054 | 47.744
-0.5 | 0.342 | 0.00591 | -0.054 | 57.908
0 | 0.404 | 0.00598 | -0.055 | 67.446
0.5 | 0.464 | 0.00574 | -0.055 | 80.794
1 | 0.524 | 0.00579 | -0.055 | 90.519
1.5 | 0.584 | 0.00556 | -0.055 | 104.912
2 | 0.643 | 0.00492 | -0.056 | 130.68
2.5 | 0.703 | 0.00502 | -0.056 | 139.909
3 | 0.762 | 0.0051 | -0.056 | 149.357
3.5 | 0.821 | 0.0052 | -0.057 | 158.013
4 | 0.88 | 0.00536 | -0.057 | 164.14
4.5 | 0.938 | 0.00505 | -0.057 | 185.857
5 | 0.995 | 0.00523 | -0.058 | 190.114
5.5 | 1.051 | 0.00539 | -0.058 | 194.91
6 | 1.105 | 0.00561 | -0.058 | 196.861
6.5 | 1.155 | 0.00791 | -0.059 | 146.002
7 | 1.2 | 0.00889 | -0.059 | 134.963
7.5 | 1.236 | 0.00952 | -0.059 | 129.786
8 | 1.261 | 0.01015 | -0.059 | 124.192
8.5 | 1.273 | 0.01081 | -0.06 | 117.714
9 | 1.271 | 0.01168 | -0.06 | 108.874
9.5 | 1.254 | 0.0125 | -0.06 | 100.335
10 | 1.22 | 0.01362 | -0.06 | 89.608
10.5 | 1.17 | 0.01451 | -0.06 | 80.615
11 | 1.103 | 0.01573 | -0.061 | 70.096
11.5 | 1.02 | 0.01711 | -0.061 | 59.594
12 | 0.924 | 0.01862 | -0.061 | 49.646
12.5 | 0.817 | 0.02062 | -0.061 | 39.626
13 | 0.702 | 0.02294 | -0.061 | 30.589
13.5 | 0.581 | 0.02548 | -0.061 | 22.79

## 134. Re 16M Mach 0.25 (2)
BIGFOIL.COM POLAR EXPORT
NACA63-709 a=0.0
NACA63-709 a=0.0 |  |  |  | Cl Max: | 1.7369 | at alpha= | 14 | deg
XFOIL ncrit=9 |  |  |  | L/D Max: | 202.639 | at alpha= | 4 | deg
Re: | 16000000 |  |  | Cd Min: | 0.14294 | at alpha= | 19 | deg
Mach: | 0.25 |  |  | Cl=0 at alpha= | -3.3715 | deg
|  |  |  | @ Cl=0.1, Cd= | 0.0051765
|  |  |  | @ Cl=0.4, Cd= | 0.004771
|  |  |  | @ Cl=0.6, Cd= | 0.0048489
alpha (deg) | Cl | Cd | Cm | Cl/Cd
-4.5 | -0.1162 | 0.0229 | -0.0613 | -5.0742
-4 | -0.0757 | 0.00591 | -0.06 | -12.8088
-3.5 | -0.0156 | 0.00534 | -0.0599 | -2.9213
-3 | 0.0451 | 0.00524 | -0.0599 | 8.6069
-2.5 | 0.1056 | 0.00517 | -0.0601 | 20.4255
-2 | 0.1659 | 0.00509 | -0.0603 | 32.5933
-1 | 0.286 | 0.00485 | -0.0607 | 58.9691
-0.5 | 0.346 | 0.00478 | -0.0611 | 72.3849
0 | 0.4058 | 0.00477 | -0.0614 | 85.0734
0.5 | 0.4655 | 0.00479 | -0.0618 | 97.1816
1 | 0.5251 | 0.00486 | -0.0622 | 108.0453
1.5 | 0.5847 | 0.00491 | -0.0627 | 119.0835
2.5 | 0.7024 | 0.00444 | -0.0639 | 158.1982
3 | 0.7602 | 0.00415 | -0.0643 | 183.1807
3.5 | 0.8159 | 0.00405 | -0.0639 | 201.4568
4 | 0.8754 | 0.00432 | -0.0644 | 202.6389
4.5 | 0.9331 | 0.00479 | -0.0646 | 194.8017
5 | 0.9901 | 0.00536 | -0.0647 | 184.7201
5.5 | 1.0475 | 0.00582 | -0.0649 | 179.9828
6 | 1.1031 | 0.00652 | -0.0647 | 169.1871
6.5 | 1.1587 | 0.00716 | -0.0645 | 161.8296
7 | 1.2146 | 0.00772 | -0.0643 | 157.3316
7.5 | 1.2708 | 0.00821 | -0.064 | 154.7868
8 | 1.3255 | 0.00884 | -0.0635 | 149.9434
8.5 | 1.38 | 0.00943 | -0.0629 | 146.3415
10 | 1.5399 | 0.01126 | -0.0604 | 136.7584
10.5 | 1.5904 | 0.01199 | -0.059 | 132.6439
11 | 1.6371 | 0.01291 | -0.0571 | 126.8087
11.5 | 1.6785 | 0.01402 | -0.0544 | 119.7218
12 | 1.7068 | 0.01547 | -0.0497 | 110.3297
12.5 | 1.7104 | 0.01713 | -0.0417 | 99.8482
13 | 1.7141 | 0.01986 | -0.0359 | 86.3092
13.5 | 1.7156 | 0.02346 | -0.0314 | 73.1287
14 | 1.7369 | 0.02609 | -0.0291 | 66.5734
14.5 | 1.7142 | 0.03267 | -0.0259 | 52.4702
15 | 1.7155 | 0.03776 | -0.0246 | 45.4317
15.5 | 1.6902 | 0.04616 | -0.0244 | 36.6161
16 | 1.6714 | 0.05483 | -0.0257 | 30.4833
16.5 | 1.645 | 0.06536 | -0.0286 | 25.1683
17 | 1.613 | 0.07761 | -0.0332 | 20.7834
17.5 | 1.5715 | 0.09238 | -0.0399 | 17.0113
18 | 1.5211 | 0.1099 | -0.0491 | 13.8408
18.5 | 1.4921 | 0.12457 | -0.0573 | 11.978
19 | 1.4479 | 0.14294 | -0.0685 | 10.1294

## 135. Re 16M Mach 0.50 (1)
BIGFOIL.COM POLAR EXPORT
NACA63-709 a=0.0
NACA63-709 a=0.0 |  |  |  | Cl Max: | 1.293 | at alpha= | 7 | deg
JavaFoil+Calcfoil stall+Eppler ext transition |  |  |  | L/D Max: | 183.276 | at alpha= | 4 | deg
Re: | 16000000 |  |  | Cd Min: | 0.0044 | at alpha= | -8.5 | deg
Mach: | 0.5 |  |  | Cl=0 at alpha= | -3.3816 | deg
|  |  |  | @ Cl=0.1, Cd= | 0.024865
|  |  |  | @ Cl=0.4, Cd= | 0.0060197
|  |  |  | @ Cl=0.6, Cd= | 0.0057034
alpha (deg) | Cl | Cd | Cm | Cl/Cd
-20 | -0.928 | 0.15883 | -0.032 | -5.845
-19.5 | -0.902 | 0.14424 | -0.032 | -6.252
-19 | -0.874 | 0.13494 | -0.032 | -6.475
-18.5 | -0.846 | 0.127 | -0.032 | -6.663
-18 | -0.819 | 0.11888 | -0.033 | -6.892
-17.5 | -0.793 | 0.11094 | -0.034 | -7.148
-17 | -0.766 | 0.1045 | -0.034 | -7.329
-16.5 | -0.74 | 0.09682 | -0.035 | -7.644
-16 | -0.702 | 0.11209 | -0.03 | -6.264
-15.5 | -0.674 | 0.10488 | -0.03 | -6.429
-15 | -0.648 | 0.09575 | -0.031 | -6.763
-14.5 | -0.62 | 0.08969 | -0.032 | -6.916
-14 | -0.595 | 0.08164 | -0.033 | -7.282
-13.5 | -0.562 | 0.0842 | -0.03 | -6.673
-13 | -0.545 | 0.06635 | -0.037 | -8.21
-12.5 | -0.524 | 0.05592 | -0.04 | -9.363
-12 | -0.477 | 0.07719 | -0.029 | -6.185
-11.5 | -0.449 | 0.07336 | -0.028 | -6.122
-11 | -0.422 | 0.06666 | -0.029 | -6.33
-10.5 | -0.395 | 0.06186 | -0.03 | -6.381
-10 | -0.368 | 0.05693 | -0.031 | -6.457
-9.5 | -0.341 | 0.05134 | -0.033 | -6.648
-9 | -0.317 | 0.04427 | -0.037 | -7.159
-8.5 | -0.351 | 0.0044 | -0.057 | -79.698
-8 | -0.255 | 0.04925 | -0.028 | -5.179
-7.5 | -0.227 | 0.04724 | -0.027 | -4.81
-7 | -0.2 | 0.04426 | -0.027 | -4.512
-6.5 | -0.172 | 0.04116 | -0.028 | -4.189
-6 | -0.145 | 0.03842 | -0.029 | -3.777
-5.5 | -0.118 | 0.03608 | -0.03 | -3.267
-5 | -0.091 | 0.03373 | -0.032 | -2.688
-4.5 | -0.063 | 0.03481 | -0.028 | -1.806
-4 | -0.036 | 0.03355 | -0.027 | -1.062
-3.5 | -0.009 | 0.03235 | -0.027 | -0.263
-3 | 0.029 | 0.0309 | -0.028 | 0.944
-2.5 | 0.082 | 0.02964 | -0.029 | 2.767
-2 | 0.171 | 0.00603 | -0.06 | 28.386
-1.5 | 0.241 | 0.00602 | -0.06 | 40.073
-1 | 0.312 | 0.00601 | -0.06 | 51.874
-0.5 | 0.382 | 0.00607 | -0.061 | 62.837
0 | 0.45 | 0.00588 | -0.061 | 76.526
0.5 | 0.518 | 0.00593 | -0.061 | 87.442
1 | 0.585 | 0.00569 | -0.062 | 102.759
1.5 | 0.652 | 0.00575 | -0.062 | 113.227
2 | 0.718 | 0.00519 | -0.062 | 138.479
2.5 | 0.784 | 0.00526 | -0.063 | 149.11
3 | 0.85 | 0.00502 | -0.063 | 169.209
3.5 | 0.915 | 0.00515 | -0.063 | 177.746
4 | 0.98 | 0.00535 | -0.064 | 183.276
4.5 | 1.044 | 0.00696 | -0.064 | 150.074
5 | 1.107 | 0.00763 | -0.064 | 145.125
5.5 | 1.166 | 0.00827 | -0.065 | 140.929
6 | 1.219 | 0.00893 | -0.065 | 136.546
6.5 | 1.263 | 0.01045 | -0.065 | 120.81
7 | 1.293 | 0.0114 | -0.065 | 113.397
7.5 | 1.288 | 0.01258 | -0.065 | 102.347
8 | 1.199 | 0.01431 | -0.065 | 83.786
8.5 | 0.749 | 0.01623 | -0.065 | 46.144
9 | 0.776 | 0.01762 | -0.065 | 44.048
9.5 | 0.805 | 0.01807 | -0.066 | 44.558
10 | 0.829 | 0.02078 | -0.066 | 39.905
10.5 | 0.84 | 0.02732 | -0.064 | 30.755
11 | 0.882 | 0.02385 | -0.066 | 36.979
11.5 | 0.898 | 0.02978 | -0.065 | 30.139
12 | 0.932 | 0.0282 | -0.066 | 33.036

## 136. Re 16M Mach 0.50 (2)
BIGFOIL.COM POLAR EXPORT
NACA63-709 a=0.0
NACA63-709 a=0.0 |  |  |  | Cl Max: | 1.5855 | at alpha= | 8.5 | deg
XFOIL ncrit=9 |  |  |  | L/D Max: | 217.436 | at alpha= | 3.5 | deg
Re: | 16000000 |  |  | Cd Min: | 0.10877 | at alpha= | 13.5 | deg
Mach: | 0.5 |  |  | Cl=0 at alpha= | -3.5177 | deg
|  |  |  | @ Cl=0.1, Cd= | 0.011283
|  |  |  | @ Cl=0.4, Cd= | 0.0048692
|  |  |  | @ Cl=0.6, Cd= | 0.0049169
alpha (deg) | Cl | Cd | Cm | Cl/Cd
-8 | -0.2534 | 0.08936 | -0.0276 | -2.8357
-7.5 | -0.2372 | 0.08299 | -0.031 | -2.8582
-7 | -0.2242 | 0.07659 | -0.0342 | -2.9273
-6.5 | -0.2138 | 0.07093 | -0.0367 | -3.0142
-6 | -0.2108 | 0.06457 | -0.0414 | -3.2647
-5.5 | -0.1884 | 0.05648 | -0.0502 | -3.3357
-5 | -0.1579 | 0.04599 | -0.0597 | -3.4334
-4.5 | -0.1111 | 0.03849 | -0.0652 | -2.8865
-3.5 | 0.002 | 0.02572 | -0.0706 | 0.07776
-3 | 0.0642 | 0.02012 | -0.0714 | 3.1909
-2.5 | 0.118 | 0.00684 | -0.0708 | 17.2515
-2 | 0.1871 | 0.00558 | -0.07 | 33.5305
-1.5 | 0.2577 | 0.00531 | -0.0696 | 48.5311
-1 | 0.3276 | 0.00504 | -0.0695 | 65
-0.5 | 0.3972 | 0.00487 | -0.0695 | 81.5606
0 | 0.4665 | 0.00485 | -0.0697 | 96.1856
0.5 | 0.5354 | 0.00487 | -0.07 | 109.9384
1 | 0.6042 | 0.00492 | -0.0704 | 122.8049
1.5 | 0.6728 | 0.005 | -0.0708 | 134.56
2 | 0.7413 | 0.0051 | -0.0711 | 145.3529
2.5 | 0.8089 | 0.00457 | -0.0719 | 177.0022
3 | 0.876 | 0.00432 | -0.0721 | 202.7778
3.5 | 0.9415 | 0.00433 | -0.0715 | 217.4365
4 | 1.0106 | 0.00465 | -0.0715 | 217.3333
4.5 | 1.0797 | 0.00504 | -0.0713 | 214.2262
5 | 1.146 | 0.00578 | -0.0706 | 198.2699
5.5 | 1.2121 | 0.00652 | -0.0696 | 185.9049
6 | 1.2755 | 0.0075 | -0.068 | 170.0667
6.5 | 1.3396 | 0.00837 | -0.066 | 160.0478
7 | 1.4048 | 0.00913 | -0.0638 | 153.8664
7.5 | 1.4672 | 0.01003 | -0.0608 | 146.2812
8 | 1.5307 | 0.01083 | -0.0575 | 141.3389
8.5 | 1.5855 | 0.01198 | -0.0524 | 132.3456
9.5 | 1.5657 | 0.01911 | -0.0314 | 81.9309
10 | 1.5375 | 0.02592 | -0.0256 | 59.3171
10.5 | 1.5036 | 0.03412 | -0.0222 | 44.068
11 | 1.4693 | 0.04327 | -0.0209 | 33.9566
11.5 | 1.4379 | 0.05347 | -0.0221 | 26.8917
12 | 1.3986 | 0.06577 | -0.0259 | 21.265
12.5 | 1.3638 | 0.07894 | -0.0318 | 17.2764
13 | 1.3285 | 0.09347 | -0.0396 | 14.2131
13.5 | 1.2962 | 0.10877 | -0.0487 | 11.9169

## 137. Re 18M Mach 0.00 (1)
BIGFOIL.COM POLAR EXPORT
NACA63-709 a=0.0
NACA63-709 a=0.0 |  |  |  | Cl Max: | 1.281 | at alpha= | 9.5 | deg
JavaFoil+Calcfoil stall+Eppler ext transition |  |  |  | L/D Max: | 196.973 | at alpha= | 6 | deg
Re: | 18000000 |  |  | Cd Min: | 0.00487 | at alpha= | 2 | deg
Mach: | 0 |  |  | Cl=0 at alpha= | -3.3455 | deg
|  |  |  | @ Cl=0.1, Cd= | 0.0058166
|  |  |  | @ Cl=0.4, Cd= | 0.0058743
|  |  |  | @ Cl=0.6, Cd= | 0.0052031
alpha (deg) | Cl | Cd | Cm | Cl/Cd
-15 | -0.227 | 0.09883 | -0.024 | -2.301
-14.5 | -0.237 | 0.09355 | -0.024 | -2.53
-14 | -0.246 | 0.08939 | -0.024 | -2.75
-13.5 | -0.255 | 0.08431 | -0.025 | -3.025
-13 | -0.264 | 0.08016 | -0.025 | -3.292
-12.5 | -0.272 | 0.07608 | -0.025 | -3.578
-12 | -0.28 | 0.07244 | -0.024 | -3.86
-11.5 | -0.286 | 0.06928 | -0.024 | -4.132
-11 | -0.292 | 0.06578 | -0.024 | -4.434
-10.5 | -0.295 | 0.06251 | -0.024 | -4.726
-10 | -0.297 | 0.05922 | -0.024 | -5.02
-9.5 | -0.297 | 0.05536 | -0.024 | -5.363
-9 | -0.293 | 0.05296 | -0.024 | -5.542
-8.5 | -0.287 | 0.05024 | -0.024 | -5.712
-8 | -0.277 | 0.04755 | -0.024 | -5.826
-7.5 | -0.263 | 0.04495 | -0.024 | -5.858
-7 | -0.246 | 0.0425 | -0.024 | -5.779
-6.5 | -0.224 | 0.04026 | -0.024 | -5.557
-6 | -0.198 | 0.03761 | -0.026 | -5.264
-5.5 | -0.168 | 0.03619 | -0.025 | -4.635
-5 | -0.134 | 0.03428 | -0.026 | -3.908
-4.5 | -0.097 | 0.03225 | -0.028 | -3.011
-4 | -0.07 | 0.00593 | -0.051 | -11.806
-3.5 | -0.017 | 0.00588 | -0.051 | -2.916
-3 | 0.038 | 0.00584 | -0.051 | 6.536
-2.5 | 0.095 | 0.00582 | -0.052 | 16.363
-2 | 0.154 | 0.00578 | -0.052 | 26.56
-1.5 | 0.213 | 0.00577 | -0.052 | 36.837
-1 | 0.272 | 0.00578 | -0.052 | 47.107
-0.5 | 0.332 | 0.00584 | -0.053 | 56.81
0 | 0.391 | 0.00591 | -0.053 | 66.109
0.5 | 0.449 | 0.00568 | -0.053 | 79.1
1 | 0.507 | 0.00569 | -0.053 | 89.221
1.5 | 0.565 | 0.00571 | -0.054 | 99.048
2 | 0.623 | 0.00487 | -0.054 | 127.856
2.5 | 0.681 | 0.00494 | -0.054 | 137.872
3 | 0.738 | 0.00501 | -0.054 | 147.237
3.5 | 0.795 | 0.00513 | -0.055 | 154.936
4 | 0.852 | 0.00529 | -0.055 | 161.225
4.5 | 0.909 | 0.00499 | -0.055 | 182.19
5 | 0.965 | 0.0051 | -0.056 | 189.163
5.5 | 1.019 | 0.00529 | -0.056 | 192.802
6 | 1.072 | 0.00544 | -0.056 | 196.973
6.5 | 1.122 | 0.00753 | -0.057 | 148.977
7 | 1.169 | 0.00832 | -0.057 | 140.523
7.5 | 1.208 | 0.00884 | -0.057 | 136.58
8 | 1.239 | 0.00932 | -0.058 | 132.938
8.5 | 1.263 | 0.00986 | -0.058 | 127.984
9 | 1.277 | 0.01054 | -0.058 | 121.138
9.5 | 1.281 | 0.01123 | -0.059 | 114.028
10 | 1.275 | 0.01194 | -0.059 | 106.803
10.5 | 1.26 | 0.01274 | -0.059 | 98.957
11 | 1.236 | 0.01367 | -0.059 | 90.414
11.5 | 1.204 | 0.0144 | -0.059 | 83.629
12 | 1.163 | 0.01565 | -0.059 | 74.329
12.5 | 1.117 | 0.0169 | -0.06 | 66.115
13 | 1.067 | 0.01832 | -0.06 | 58.214
13.5 | 1.014 | 0.01969 | -0.06 | 51.473
14 | 0.957 | 0.02194 | -0.06 | 43.6
14.5 | 0.902 | 0.02347 | -0.06 | 38.415

## 138. Re 18M Mach 0.00 (2)
BIGFOIL.COM POLAR EXPORT
NACA63-709 a=0.0
NACA63-709 a=0.0 |  |  |  | Cl Max: | 1.8688 | at alpha= | 18 | deg
XFOIL ncrit=9 |  |  |  | L/D Max: | 198.255 | at alpha= | 4 | deg
Re: | 18000000 |  |  | Cd Min: | 0.06841 | at alpha= | 20 | deg
Mach: | 0 |  |  | Cl=0 at alpha= | -3.3904 | deg
|  |  |  | @ Cl=0.1, Cd= | 0.0050029
|  |  |  | @ Cl=0.4, Cd= | 0.0047235
|  |  |  | @ Cl=0.6, Cd= | 0.0049271
alpha (deg) | Cl | Cd | Cm | Cl/Cd
-12.5 | -0.995 | 0.01835 | -0.0568 | -54.2234
-12 | -0.9476 | 0.01636 | -0.0565 | -57.9218
-11.5 | -0.8959 | 0.01535 | -0.0563 | -58.3648
-11 | -0.845 | 0.01397 | -0.056 | -60.4868
-10.5 | -0.7921 | 0.01307 | -0.0559 | -60.6044
-10 | -0.7392 | 0.01202 | -0.0558 | -61.4975
-9.5 | -0.6849 | 0.01134 | -0.0557 | -60.3968
-9 | -0.6301 | 0.01071 | -0.0557 | -58.8329
-8.5 | -0.575 | 0.01014 | -0.0557 | -56.7061
-8 | -0.5201 | 0.00937 | -0.0557 | -55.5069
-7.5 | -0.4649 | 0.00859 | -0.0557 | -54.1211
-7 | -0.4092 | 0.00798 | -0.0558 | -51.2782
-6.5 | -0.3534 | 0.00729 | -0.0559 | -48.4774
-6 | -0.2973 | 0.0067 | -0.0559 | -44.3731
-5.5 | -0.2409 | 0.00622 | -0.056 | -38.7299
-4 | -0.07 | 0.00523 | -0.0566 | -13.3843
-3.5 | -0.0126 | 0.00515 | -0.0568 | -2.4466
-3 | 0.0449 | 0.00507 | -0.0572 | 8.856
-2.5 | 0.1024 | 0.005 | -0.0575 | 20.48
-2 | 0.1599 | 0.00493 | -0.0578 | 32.4341
-0.5 | 0.3325 | 0.00473 | -0.0589 | 70.296
0 | 0.3899 | 0.00472 | -0.0593 | 82.6059
0.5 | 0.4473 | 0.00474 | -0.0597 | 94.3671
1 | 0.5046 | 0.0048 | -0.0601 | 105.125
1.5 | 0.5617 | 0.00488 | -0.0605 | 115.1025
2 | 0.6186 | 0.00495 | -0.061 | 124.9697
2.5 | 0.675 | 0.00453 | -0.0617 | 149.0066
3 | 0.7308 | 0.00423 | -0.0622 | 172.766
3.5 | 0.7816 | 0.004 | -0.0614 | 195.4
4 | 0.8406 | 0.00424 | -0.0624 | 198.2547
4.5 | 0.8956 | 0.00474 | -0.0627 | 188.9451
5 | 0.9503 | 0.00524 | -0.063 | 181.355
5.5 | 1.0052 | 0.00566 | -0.0633 | 177.5972
6 | 1.0588 | 0.00622 | -0.0635 | 170.2251
6.5 | 1.1121 | 0.00681 | -0.0636 | 163.304
7 | 1.1657 | 0.00726 | -0.0638 | 160.5647
7.5 | 1.219 | 0.00771 | -0.0639 | 158.1064
8 | 1.2718 | 0.00816 | -0.064 | 155.8578
8.5 | 1.3235 | 0.00871 | -0.0639 | 151.9518
10 | 1.4766 | 0.01021 | -0.0636 | 144.6229
10.5 | 1.5262 | 0.01074 | -0.0633 | 142.1043
11 | 1.5747 | 0.01131 | -0.0629 | 139.2308
11.5 | 1.6217 | 0.01194 | -0.0624 | 135.8208
12.5 | 1.7058 | 0.01373 | -0.0598 | 124.2389
13 | 1.7443 | 0.01463 | -0.058 | 119.2276
13.5 | 1.7782 | 0.01563 | -0.0556 | 113.7684
14 | 1.7951 | 0.01658 | -0.0501 | 108.269
14.5 | 1.8025 | 0.01833 | -0.0445 | 98.3361
15 | 1.822 | 0.01994 | -0.0413 | 91.3741
15.5 | 1.8344 | 0.02231 | -0.0381 | 82.2232
16 | 1.8429 | 0.02528 | -0.0354 | 72.8995
16.5 | 1.8485 | 0.02882 | -0.0331 | 64.1395
17 | 1.8522 | 0.03285 | -0.0315 | 56.3836
17.5 | 1.8552 | 0.03723 | -0.0305 | 49.8308
18 | 1.8688 | 0.04083 | -0.0303 | 45.7703
18.5 | 1.8606 | 0.04717 | -0.0305 | 39.4446
19 | 1.8562 | 0.05353 | -0.0313 | 34.6759
19.5 | 1.8552 | 0.05983 | -0.0328 | 31.0079
20 | 1.8402 | 0.06841 | -0.0353 | 26.8996

## 139. Re 18M Mach 0.10 (1)
BIGFOIL.COM POLAR EXPORT
NACA63-709 a=0.0
NACA63-709 a=0.0 |  |  |  | Cl Max: | 1.279 | at alpha= | 9.5 | deg
JavaFoil+Calcfoil stall+Eppler ext transition |  |  |  | L/D Max: | 198.269 | at alpha= | 6 | deg
Re: | 18000000 |  |  | Cd Min: | 0.00491 | at alpha= | 2 | deg
Mach: | 0.1 |  |  | Cl=0 at alpha= | -3.3455 | deg
|  |  |  | @ Cl=0.1, Cd= | 0.0058186
|  |  |  | @ Cl=0.4, Cd= | 0.0059015
|  |  |  | @ Cl=0.6, Cd= | 0.0052686
alpha (deg) | Cl | Cd | Cm | Cl/Cd
-14.5 | -0.199 | 0.0943 | -0.024 | -2.114
-14 | -0.21 | 0.08976 | -0.024 | -2.34
-13.5 | -0.221 | 0.08498 | -0.024 | -2.599
-13 | -0.232 | 0.08017 | -0.025 | -2.889
-12.5 | -0.242 | 0.07642 | -0.025 | -3.166
-12 | -0.252 | 0.07251 | -0.025 | -3.472
-11.5 | -0.261 | 0.06951 | -0.024 | -3.749
-11 | -0.268 | 0.0659 | -0.024 | -4.074
-10.5 | -0.275 | 0.06257 | -0.024 | -4.393
-10 | -0.279 | 0.05921 | -0.024 | -4.718
-9.5 | -0.282 | 0.05543 | -0.025 | -5.079
-9 | -0.281 | 0.05287 | -0.024 | -5.308
-8.5 | -0.277 | 0.05042 | -0.024 | -5.487
-8 | -0.269 | 0.04793 | -0.024 | -5.609
-7.5 | -0.257 | 0.04478 | -0.024 | -5.745
-7 | -0.241 | 0.04266 | -0.024 | -5.654
-6.5 | -0.221 | 0.04032 | -0.025 | -5.475
-6 | -0.196 | 0.03785 | -0.025 | -5.181
-5.5 | -0.167 | 0.03632 | -0.025 | -4.593
-5 | -0.134 | 0.03442 | -0.026 | -3.881
-4.5 | -0.097 | 0.03269 | -0.027 | -2.964
-4 | -0.07 | 0.00592 | -0.051 | -11.842
-3.5 | -0.017 | 0.00589 | -0.051 | -2.92
-3 | 0.038 | 0.00586 | -0.052 | 6.534
-2.5 | 0.096 | 0.00582 | -0.052 | 16.426
-2 | 0.154 | 0.0058 | -0.052 | 26.576
-1.5 | 0.214 | 0.00577 | -0.052 | 37.031
-1 | 0.273 | 0.00577 | -0.053 | 47.397
-0.5 | 0.333 | 0.00584 | -0.053 | 57.113
0 | 0.393 | 0.00593 | -0.053 | 66.298
0.5 | 0.452 | 0.00569 | -0.053 | 79.425
1 | 0.51 | 0.00569 | -0.054 | 89.556
1.5 | 0.568 | 0.00571 | -0.054 | 99.461
2 | 0.626 | 0.00491 | -0.054 | 127.489
2.5 | 0.684 | 0.00496 | -0.054 | 137.791
3 | 0.742 | 0.00505 | -0.055 | 146.964
3.5 | 0.799 | 0.00512 | -0.055 | 156.263
4 | 0.857 | 0.00527 | -0.055 | 162.516
4.5 | 0.913 | 0.00498 | -0.056 | 183.341
5 | 0.969 | 0.00513 | -0.056 | 188.998
5.5 | 1.024 | 0.00526 | -0.056 | 194.565
6 | 1.077 | 0.00543 | -0.057 | 198.269
6.5 | 1.127 | 0.00791 | -0.057 | 142.529
7 | 1.174 | 0.00839 | -0.057 | 139.885
7.5 | 1.212 | 0.00892 | -0.058 | 135.931
8 | 1.243 | 0.00943 | -0.058 | 131.833
8.5 | 1.265 | 0.00998 | -0.058 | 126.741
9 | 1.277 | 0.01067 | -0.059 | 119.659
9.5 | 1.279 | 0.01138 | -0.059 | 112.387
10 | 1.27 | 0.01214 | -0.059 | 104.627
10.5 | 1.252 | 0.01282 | -0.059 | 97.649
11 | 1.222 | 0.01393 | -0.059 | 87.691
11.5 | 1.183 | 0.01498 | -0.06 | 78.998
12 | 1.138 | 0.01602 | -0.06 | 71.038
12.5 | 1.087 | 0.01706 | -0.06 | 63.741
13 | 1.029 | 0.01887 | -0.06 | 54.529
13.5 | 0.97 | 0.02042 | -0.06 | 47.496
14 | 0.907 | 0.02281 | -0.06 | 39.769
14.5 | 0.846 | 0.02449 | -0.06 | 34.565

## 140. Re 18M Mach 0.10 (2)
BIGFOIL.COM POLAR EXPORT
NACA63-709 a=0.0
NACA63-709 a=0.0 |  |  |  | Cl Max: | 1.8396 | at alpha= | 18 | deg
XFOIL ncrit=9 |  |  |  | L/D Max: | 199.035 | at alpha= | 4 | deg
Re: | 18000000 |  |  | Cd Min: | 0.08007 | at alpha= | 20 | deg
Mach: | 0.1 |  |  | Cl=0 at alpha= | -3.3871 | deg
|  |  |  | @ Cl=0.1, Cd= | 0.0050135
|  |  |  | @ Cl=0.4, Cd= | 0.0047227
|  |  |  | @ Cl=0.6, Cd= | 0.0049225
alpha (deg) | Cl | Cd | Cm | Cl/Cd
-8.5 | -0.5761 | 0.01274 | -0.0572 | -45.2198
-8 | -0.5228 | 0.01106 | -0.0571 | -47.2694
-7.5 | -0.4682 | 0.00974 | -0.0569 | -48.0698
-7 | -0.4122 | 0.00887 | -0.0569 | -46.4713
-6.5 | -0.3564 | 0.00786 | -0.0568 | -45.3435
-6 | -0.3 | 0.00705 | -0.0568 | -42.5532
-5.5 | -0.2432 | 0.00642 | -0.0568 | -37.8816
-5 | -0.186 | 0.00595 | -0.0568 | -31.2605
-4.5 | -0.1285 | 0.00564 | -0.0569 | -22.7837
-4 | -0.071 | 0.00525 | -0.0571 | -13.5238
-3.5 | -0.0131 | 0.00516 | -0.0573 | -2.5388
-3 | 0.0449 | 0.00508 | -0.0576 | 8.8386
-2.5 | 0.1029 | 0.00501 | -0.0579 | 20.5389
-2 | 0.1608 | 0.00494 | -0.0582 | 32.5506
-1.5 | 0.2187 | 0.00485 | -0.0585 | 45.0928
-0.5 | 0.3345 | 0.00473 | -0.0592 | 70.7188
0 | 0.3923 | 0.00472 | -0.0596 | 83.1144
0.5 | 0.4501 | 0.00474 | -0.06 | 94.9578
1 | 0.5077 | 0.0048 | -0.0604 | 105.7708
1.5 | 0.5652 | 0.00488 | -0.0608 | 115.8197
2 | 0.6225 | 0.00495 | -0.0613 | 125.7576
2.5 | 0.6792 | 0.00453 | -0.062 | 149.9338
3 | 0.7353 | 0.00424 | -0.0626 | 173.4198
3.5 | 0.7865 | 0.004 | -0.0617 | 196.625
4 | 0.8459 | 0.00425 | -0.0627 | 199.0353
4.5 | 0.9013 | 0.00475 | -0.063 | 189.7474
5 | 0.9564 | 0.00525 | -0.0633 | 182.1714
5.5 | 1.0116 | 0.00568 | -0.0636 | 178.0986
6 | 1.0657 | 0.00625 | -0.0637 | 170.512
6.5 | 1.1193 | 0.00685 | -0.0638 | 163.4015
7 | 1.1733 | 0.00731 | -0.0639 | 160.5062
7.5 | 1.227 | 0.00776 | -0.0639 | 158.1186
8 | 1.2804 | 0.00822 | -0.064 | 155.7664
8.5 | 1.3324 | 0.00879 | -0.0638 | 151.5813
9.5 | 1.4359 | 0.00981 | -0.0635 | 146.371
10 | 1.4868 | 0.01033 | -0.0632 | 143.9303
10.5 | 1.5368 | 0.01088 | -0.0629 | 141.25
11 | 1.5855 | 0.01147 | -0.0623 | 138.2302
11.5 | 1.6321 | 0.01218 | -0.0615 | 133.9984
12.5 | 1.7148 | 0.01408 | -0.0583 | 121.7898
13 | 1.7511 | 0.0151 | -0.056 | 115.9669
13.5 | 1.7743 | 0.01618 | -0.0514 | 109.6601
14 | 1.7884 | 0.01736 | -0.0459 | 103.0184
14.5 | 1.7943 | 0.01964 | -0.0407 | 91.3595
15 | 1.8149 | 0.02146 | -0.038 | 84.5713
15.5 | 1.8244 | 0.02434 | -0.035 | 74.9548
16 | 1.828 | 0.02803 | -0.0324 | 65.2158
16.5 | 1.8271 | 0.0325 | -0.0304 | 56.2185
17 | 1.8258 | 0.03741 | -0.0292 | 48.8051
17.5 | 1.8249 | 0.04272 | -0.0288 | 42.7177
18 | 1.8396 | 0.04662 | -0.0291 | 39.4595
18.5 | 1.8233 | 0.05457 | -0.0302 | 33.4121
19 | 1.8136 | 0.06226 | -0.0321 | 29.1295
19.5 | 1.8094 | 0.06958 | -0.0343 | 26.0046
20 | 1.7868 | 0.08007 | -0.0382 | 22.3155

## 141. Re 18M Mach 0.25 (1)
BIGFOIL.COM POLAR EXPORT
NACA63-709 a=0.0
NACA63-709 a=0.0 |  |  |  | Cl Max: | 1.274 | at alpha= | 8.5 | deg
JavaFoil+Calcfoil stall+Eppler ext transition |  |  |  | L/D Max: | 195.931 | at alpha= | 6 | deg
Re: | 18000000 |  |  | Cd Min: | 0.00493 | at alpha= | 2 | deg
Mach: | 0.25 |  |  | Cl=0 at alpha= | -3.3482 | deg
|  |  |  | @ Cl=0.1, Cd= | 0.0058497
|  |  |  | @ Cl=0.4, Cd= | 0.0059448
|  |  |  | @ Cl=0.6, Cd= | 0.02471
alpha (deg) | Cl | Cd | Cm | Cl/Cd
-12.5 | -0.053 | 0.07896 | -0.025 | -0.668
-12 | -0.05 | 0.07435 | -0.025 | -0.671
-11.5 | -0.047 | 0.07069 | -0.025 | -0.665
-11 | -0.044 | 0.0665 | -0.025 | -0.663
-10.5 | -0.041 | 0.06274 | -0.025 | -0.657
-10 | -0.096 | 0.05952 | -0.025 | -1.618
-9.5 | -0.134 | 0.05654 | -0.025 | -2.37
-9 | -0.161 | 0.05324 | -0.025 | -3.031
-8.5 | -0.182 | 0.0504 | -0.025 | -3.608
-8 | -0.196 | 0.04797 | -0.025 | -4.081
-7.5 | -0.203 | 0.04561 | -0.025 | -4.445
-7 | -0.203 | 0.04294 | -0.025 | -4.717
-6.5 | -0.195 | 0.04092 | -0.024 | -4.76
-6 | -0.18 | 0.03861 | -0.025 | -4.659
-5.5 | -0.158 | 0.03702 | -0.025 | -4.263
-5 | -0.129 | 0.03493 | -0.025 | -3.704
-4.5 | -0.095 | 0.03362 | -0.026 | -2.836
-4 | -0.057 | 0.03199 | -0.027 | -1.769
-3.5 | -0.017 | 0.0059 | -0.053 | -2.942
-3 | 0.039 | 0.00589 | -0.053 | 6.605
-2.5 | 0.098 | 0.00585 | -0.053 | 16.675
-2 | 0.158 | 0.00584 | -0.053 | 27.053
-1.5 | 0.219 | 0.0058 | -0.054 | 37.755
-1 | 0.281 | 0.00582 | -0.054 | 48.212
-0.5 | 0.342 | 0.00587 | -0.054 | 58.301
0 | 0.404 | 0.00595 | -0.055 | 67.896
0.5 | 0.464 | 0.00572 | -0.055 | 81.113
1 | 0.524 | 0.00575 | -0.055 | 91.114
1.5 | 0.584 | 0.0055 | -0.055 | 106.106
2 | 0.643 | 0.00493 | -0.056 | 130.403
2.5 | 0.703 | 0.005 | -0.056 | 140.411
3 | 0.762 | 0.0051 | -0.056 | 149.349
3.5 | 0.821 | 0.00525 | -0.057 | 156.36
4 | 0.88 | 0.00542 | -0.057 | 162.294
4.5 | 0.938 | 0.00509 | -0.057 | 184.375
5 | 0.995 | 0.00522 | -0.058 | 190.551
5.5 | 1.051 | 0.00544 | -0.058 | 193.25
6 | 1.105 | 0.00564 | -0.058 | 195.931
6.5 | 1.155 | 0.0082 | -0.059 | 140.838
7 | 1.201 | 0.00879 | -0.059 | 136.618
7.5 | 1.237 | 0.00938 | -0.059 | 131.857
8 | 1.261 | 0.00999 | -0.059 | 126.227
8.5 | 1.274 | 0.01065 | -0.06 | 119.638
9 | 1.273 | 0.01145 | -0.06 | 111.132
9.5 | 1.256 | 0.01226 | -0.06 | 102.445
10 | 1.222 | 0.01332 | -0.06 | 91.679
10.5 | 1.171 | 0.01417 | -0.06 | 82.653
11 | 1.104 | 0.01534 | -0.061 | 71.967
11.5 | 1.022 | 0.0166 | -0.061 | 61.564
12 | 0.925 | 0.01836 | -0.061 | 50.384
12.5 | 0.818 | 0.02009 | -0.061 | 40.72
13 | 0.703 | 0.02227 | -0.061 | 31.558
13.5 | 0.582 | 0.02471 | -0.061 | 23.544

## 142. Re 18M Mach 0.25 (2)
BIGFOIL.COM POLAR EXPORT
NACA63-709 a=0.0
NACA63-709 a=0.0 |  |  |  | Cl Max: | 1.7302 | at alpha= | 14 | deg
XFOIL ncrit=9 |  |  |  | L/D Max: | 203.605 | at alpha= | 4 | deg
Re: | 18000000 |  |  | Cd Min: | 0.03383 | at alpha= | 14.5 | deg
Mach: | 0.25 |  |  | Cl=0 at alpha= | -99 | deg
|  |  |  | @ Cl=0.1, Cd= | 0.00473
|  |  |  | @ Cl=0.4, Cd= | 0.00473
|  |  |  | @ Cl=0.6, Cd= | 0.004834
alpha (deg) | Cl | Cd | Cm | Cl/Cd
0 | 0.4057 | 0.00473 | -0.0614 | 85.7717
0.5 | 0.4655 | 0.00474 | -0.0618 | 98.2068
1 | 0.5251 | 0.0048 | -0.0622 | 109.3958
1.5 | 0.5846 | 0.00489 | -0.0627 | 119.5501
3 | 0.7607 | 0.00425 | -0.0644 | 178.9882
3.5 | 0.8135 | 0.00404 | -0.0634 | 201.3614
4 | 0.8755 | 0.0043 | -0.0644 | 203.6047
5 | 0.9902 | 0.00534 | -0.0648 | 185.4307
5.5 | 1.0476 | 0.00581 | -0.0649 | 180.3098
6 | 1.1037 | 0.00644 | -0.0648 | 171.382
6.5 | 1.1596 | 0.00705 | -0.0646 | 164.4823
7 | 1.2157 | 0.00759 | -0.0644 | 160.1713
7.5 | 1.2721 | 0.00806 | -0.0642 | 157.8288
8 | 1.3268 | 0.0087 | -0.0637 | 152.5057
8.5 | 1.3817 | 0.00926 | -0.0631 | 149.2117
10 | 1.543 | 0.01101 | -0.0608 | 140.1453
10.5 | 1.5938 | 0.01174 | -0.0595 | 135.7581
11 | 1.6405 | 0.01268 | -0.0575 | 129.377
11.5 | 1.6822 | 0.01381 | -0.0549 | 121.8103
12 | 1.7084 | 0.01544 | -0.0499 | 110.6477
12.5 | 1.711 | 0.01708 | -0.0417 | 100.1756
13 | 1.7108 | 0.02003 | -0.0355 | 85.4119
13.5 | 1.7124 | 0.02364 | -0.0311 | 72.4365
14 | 1.7302 | 0.02654 | -0.0286 | 65.1922
14.5 | 1.7002 | 0.03383 | -0.0253 | 50.2572

## 143. Re 18M Mach 0.50 (1)
BIGFOIL.COM POLAR EXPORT
NACA63-709 a=0.0
NACA63-709 a=0.0 |  |  |  | Cl Max: | 1.294 | at alpha= | 7 | deg
JavaFoil+Calcfoil stall+Eppler ext transition |  |  |  | L/D Max: | 183.754 | at alpha= | 4 | deg
Re: | 18000000 |  |  | Cd Min: | 0.00437 | at alpha= | -8.5 | deg
Mach: | 0.5 |  |  | Cl=0 at alpha= | -3.3816 | deg
|  |  |  | @ Cl=0.1, Cd= | 0.024821
|  |  |  | @ Cl=0.4, Cd= | 0.0060018
|  |  |  | @ Cl=0.6, Cd= | 0.0058708
alpha (deg) | Cl | Cd | Cm | Cl/Cd
-20 | -0.928 | 0.16582 | -0.032 | -5.599
-19.5 | -0.901 | 0.14929 | -0.032 | -6.034
-19 | -0.872 | 0.14183 | -0.031 | -6.15
-18.5 | -0.845 | 0.1329 | -0.032 | -6.358
-18 | -0.818 | 0.12419 | -0.032 | -6.585
-17.5 | -0.791 | 0.1169 | -0.033 | -6.763
-17 | -0.762 | 0.11181 | -0.032 | -6.813
-16.5 | -0.734 | 0.10572 | -0.033 | -6.947
-16 | -0.702 | 0.1109 | -0.03 | -6.332
-15.5 | -0.675 | 0.10338 | -0.03 | -6.526
-15 | -0.648 | 0.09521 | -0.031 | -6.805
-14.5 | -0.621 | 0.08871 | -0.032 | -6.999
-14 | -0.596 | 0.08048 | -0.034 | -7.4
-13.5 | -0.562 | 0.08321 | -0.03 | -6.756
-13 | -0.547 | 0.0635 | -0.038 | -8.622
-12.5 | -0.555 | 0.03175 | -0.047 | -17.477
-12 | -0.478 | 0.07634 | -0.029 | -6.255
-11.5 | -0.449 | 0.07351 | -0.028 | -6.111
-11 | -0.422 | 0.06646 | -0.029 | -6.351
-10.5 | -0.395 | 0.06114 | -0.03 | -6.457
-10 | -0.368 | 0.05648 | -0.032 | -6.513
-9.5 | -0.342 | 0.05085 | -0.034 | -6.72
-9 | -0.32 | 0.0411 | -0.039 | -7.781
-8.5 | -0.351 | 0.00437 | -0.057 | -80.298
-8 | -0.255 | 0.04872 | -0.028 | -5.235
-7.5 | -0.227 | 0.04701 | -0.028 | -4.834
-7 | -0.2 | 0.04426 | -0.028 | -4.513
-6.5 | -0.172 | 0.04093 | -0.029 | -4.212
-6 | -0.145 | 0.03817 | -0.03 | -3.804
-5.5 | -0.118 | 0.03586 | -0.031 | -3.289
-5 | -0.091 | 0.03334 | -0.032 | -2.723
-4.5 | -0.063 | 0.03448 | -0.029 | -1.825
-4 | -0.036 | 0.03343 | -0.027 | -1.066
-3.5 | -0.009 | 0.03223 | -0.027 | -0.264
-3 | 0.029 | 0.03078 | -0.028 | 0.948
-2.5 | 0.082 | 0.02959 | -0.029 | 2.772
-2 | 0.171 | 0.00601 | -0.06 | 28.453
-1.5 | 0.241 | 0.006 | -0.06 | 40.246
-1 | 0.312 | 0.00598 | -0.06 | 52.095
-0.5 | 0.382 | 0.00606 | -0.061 | 62.935
0 | 0.45 | 0.00584 | -0.061 | 77.163
0.5 | 0.518 | 0.00588 | -0.061 | 88.087
1 | 0.585 | 0.00592 | -0.062 | 98.838
1.5 | 0.652 | 0.0057 | -0.062 | 114.34
2 | 0.718 | 0.00516 | -0.062 | 139.071
2.5 | 0.784 | 0.0053 | -0.063 | 147.905
3 | 0.85 | 0.00503 | -0.063 | 169.043
3.5 | 0.915 | 0.0052 | -0.063 | 176.006
4 | 0.98 | 0.00533 | -0.064 | 183.754
4.5 | 1.044 | 0.00714 | -0.064 | 146.311
5 | 1.107 | 0.00761 | -0.064 | 145.52
5.5 | 1.166 | 0.00815 | -0.065 | 143.01
6 | 1.219 | 0.00886 | -0.065 | 137.665
6.5 | 1.264 | 0.0103 | -0.065 | 122.704
7 | 1.294 | 0.01121 | -0.065 | 115.453
7.5 | 1.289 | 0.01233 | -0.065 | 104.578
8 | 1.2 | 0.01401 | -0.065 | 85.685
8.5 | 0.75 | 0.01587 | -0.065 | 47.269
9 | 0.777 | 0.01726 | -0.065 | 45.027
9.5 | 0.806 | 0.01765 | -0.066 | 45.673
10 | 0.83 | 0.02025 | -0.066 | 41.008
10.5 | 0.837 | 0.02772 | -0.064 | 30.207
11 | 0.883 | 0.02321 | -0.066 | 38.054
11.5 | 0.901 | 0.02847 | -0.065 | 31.642
12 | 0.933 | 0.02737 | -0.066 | 34.105

## 144. Re 18M Mach 0.50 (2)
BIGFOIL.COM POLAR EXPORT
NACA63-709 a=0.0
NACA63-709 a=0.0 |  |  |  | Cl Max: | 1.5915 | at alpha= | 8.5 | deg
XFOIL ncrit=9 |  |  |  | L/D Max: | 219.761 | at alpha= | 4 | deg
Re: | 18000000 |  |  | Cd Min: | 0.10826 | at alpha= | 13.5 | deg
Mach: | 0.5 |  |  | Cl=0 at alpha= | -3.5145 | deg
|  |  |  | @ Cl=0.1, Cd= | 0.0099563
|  |  |  | @ Cl=0.4, Cd= | 0.0048
|  |  |  | @ Cl=0.6, Cd= | 0.0048564
alpha (deg) | Cl | Cd | Cm | Cl/Cd
-6 | -0.1873 | 0.05006 | -0.0323 | -3.7415
-5.5 | -0.197 | 0.05313 | -0.0533 | -3.7079
-5 | -0.1591 | 0.04527 | -0.0603 | -3.5145
-4.5 | -0.1115 | 0.03811 | -0.0654 | -2.9257
-4 | -0.0571 | 0.03149 | -0.0687 | -1.8133
-3.5 | 0.0017 | 0.02523 | -0.0707 | 0.06738
-3 | 0.0629 | 0.0182 | -0.0713 | 3.456
-2.5 | 0.1165 | 0.00629 | -0.0708 | 18.5215
-2 | 0.1867 | 0.0054 | -0.07 | 34.5741
-1.5 | 0.2575 | 0.00516 | -0.0696 | 49.9031
-1 | 0.3275 | 0.00495 | -0.0695 | 66.1616
-0.5 | 0.3972 | 0.0048 | -0.0695 | 82.75
0.5 | 0.5354 | 0.0048 | -0.07 | 111.5417
1 | 0.6041 | 0.00486 | -0.0704 | 124.3004
1.5 | 0.6728 | 0.00495 | -0.0708 | 135.9192
2 | 0.7412 | 0.00508 | -0.0712 | 145.9055
3 | 0.8767 | 0.00437 | -0.0722 | 200.6178
3.5 | 0.9376 | 0.00429 | -0.0706 | 218.5548
4 | 1.0109 | 0.0046 | -0.0715 | 219.7609
4.5 | 1.0799 | 0.00501 | -0.0713 | 215.5489
5 | 1.1459 | 0.00578 | -0.0706 | 198.2526
5.5 | 1.2129 | 0.00645 | -0.0697 | 188.0465
6 | 1.2763 | 0.00743 | -0.0681 | 171.7766
6.5 | 1.3417 | 0.00822 | -0.0662 | 163.2238
7 | 1.4073 | 0.00895 | -0.0641 | 157.2402
7.5 | 1.4706 | 0.00983 | -0.0612 | 149.6033
8 | 1.535 | 0.0106 | -0.0579 | 144.8113
8.5 | 1.5915 | 0.01172 | -0.053 | 135.7935
10.5 | 1.5078 | 0.03371 | -0.0219 | 44.7286
11 | 1.4734 | 0.04282 | -0.0206 | 34.4092
11.5 | 1.4417 | 0.05299 | -0.0217 | 27.207
12 | 1.4022 | 0.06527 | -0.0255 | 21.4831
12.5 | 1.3673 | 0.07842 | -0.0313 | 17.4356
13 | 1.3318 | 0.09297 | -0.0392 | 14.3251
13.5 | 1.2994 | 0.10826 | -0.0483 | 12.0026

## 145. Re 20M Mach 0.00 (1)
BIGFOIL.COM POLAR EXPORT
NACA63-709 a=0.0
NACA63-709 a=0.0 |  |  |  | Cl Max: | 1.282 | at alpha= | 9.5 | deg
JavaFoil+Calcfoil stall+Eppler ext transition |  |  |  | L/D Max: | 198.479 | at alpha= | 6 | deg
Re: | 20000000 |  |  | Cd Min: | 0.0049 | at alpha= | 2 | deg
Mach: | 0 |  |  | Cl=0 at alpha= | -3.3455 | deg
|  |  |  | @ Cl=0.1, Cd= | 0.0057775
|  |  |  | @ Cl=0.4, Cd= | 0.0058419
|  |  |  | @ Cl=0.6, Cd= | 0.0052093
alpha (deg) | Cl | Cd | Cm | Cl/Cd
-15 | -0.227 | 0.09798 | -0.025 | -2.322
-14.5 | -0.237 | 0.09347 | -0.025 | -2.532
-14 | -0.246 | 0.08947 | -0.024 | -2.748
-13.5 | -0.255 | 0.08404 | -0.025 | -3.035
-13 | -0.264 | 0.07974 | -0.025 | -3.31
-12.5 | -0.272 | 0.07567 | -0.025 | -3.597
-12 | -0.28 | 0.07232 | -0.024 | -3.867
-11.5 | -0.286 | 0.06914 | -0.024 | -4.141
-11 | -0.292 | 0.06561 | -0.024 | -4.446
-10.5 | -0.296 | 0.06232 | -0.024 | -4.741
-10 | -0.297 | 0.059 | -0.024 | -5.039
-9.5 | -0.297 | 0.05526 | -0.025 | -5.374
-9 | -0.294 | 0.05271 | -0.024 | -5.569
-8.5 | -0.287 | 0.05029 | -0.024 | -5.708
-8 | -0.277 | 0.04757 | -0.024 | -5.824
-7.5 | -0.263 | 0.04475 | -0.024 | -5.884
-7 | -0.246 | 0.04254 | -0.024 | -5.774
-6.5 | -0.224 | 0.04006 | -0.025 | -5.586
-6 | -0.198 | 0.03737 | -0.026 | -5.303
-5.5 | -0.168 | 0.03609 | -0.025 | -4.65
-5 | -0.135 | 0.03242 | -0.029 | -4.162
-4.5 | -0.098 | 0.03107 | -0.03 | -3.14
-4 | -0.07 | 0.00587 | -0.051 | -11.925
-3.5 | -0.017 | 0.00584 | -0.051 | -2.934
-3 | 0.038 | 0.0058 | -0.051 | 6.577
-2.5 | 0.095 | 0.00578 | -0.052 | 16.493
-2 | 0.154 | 0.00575 | -0.052 | 26.695
-1.5 | 0.213 | 0.00572 | -0.052 | 37.181
-1 | 0.272 | 0.00577 | -0.052 | 47.194
-0.5 | 0.332 | 0.00582 | -0.053 | 56.976
0 | 0.391 | 0.00588 | -0.053 | 66.467
0.5 | 0.45 | 0.00563 | -0.053 | 79.921
1 | 0.507 | 0.00564 | -0.053 | 89.905
1.5 | 0.565 | 0.00568 | -0.054 | 99.541
2 | 0.623 | 0.0049 | -0.054 | 127.08
2.5 | 0.681 | 0.00498 | -0.054 | 136.809
3 | 0.738 | 0.00507 | -0.054 | 145.608
3.5 | 0.795 | 0.00515 | -0.055 | 154.321
4 | 0.852 | 0.00527 | -0.055 | 161.884
4.5 | 0.909 | 0.005 | -0.055 | 181.904
5 | 0.965 | 0.00514 | -0.056 | 187.676
5.5 | 1.019 | 0.00526 | -0.056 | 193.838
6 | 1.072 | 0.0054 | -0.056 | 198.479
6.5 | 1.122 | 0.00582 | -0.057 | 192.689
7 | 1.169 | 0.00823 | -0.057 | 141.992
7.5 | 1.208 | 0.00874 | -0.057 | 138.265
8 | 1.24 | 0.00923 | -0.058 | 134.316
8.5 | 1.263 | 0.00971 | -0.058 | 130.088
9 | 1.277 | 0.01037 | -0.058 | 123.137
9.5 | 1.282 | 0.01106 | -0.059 | 115.882
10 | 1.277 | 0.01174 | -0.059 | 108.733
10.5 | 1.262 | 0.0125 | -0.059 | 100.916
11 | 1.237 | 0.0134 | -0.059 | 92.336
11.5 | 1.205 | 0.01407 | -0.059 | 85.656
12 | 1.164 | 0.01544 | -0.06 | 75.404
12.5 | 1.118 | 0.01661 | -0.06 | 67.331
13 | 1.067 | 0.01804 | -0.06 | 59.164
13.5 | 1.015 | 0.01924 | -0.06 | 52.738
14 | 0.958 | 0.02136 | -0.06 | 44.846
14.5 | 0.903 | 0.02284 | -0.06 | 39.533

## 146. Re 20M Mach 0.00 (2)
BIGFOIL.COM POLAR EXPORT
NACA63-709 a=0.0
NACA63-709 a=0.0 |  |  |  | Cl Max: | 1.8903 | at alpha= | 18 | deg
XFOIL ncrit=9 |  |  |  | L/D Max: | 197.712 | at alpha= | 4 | deg
Re: | 20000000 |  |  | Cd Min: | 0.06411 | at alpha= | 20 | deg
Mach: | 0 |  |  | Cl=0 at alpha= | -3.3887 | deg
|  |  |  | @ Cl=0.1, Cd= | 0.0049028
|  |  |  | @ Cl=0.4, Cd= | 0.0046853
|  |  |  | @ Cl=0.6, Cd= | 0.0049139
alpha (deg) | Cl | Cd | Cm | Cl/Cd
-14 | -1.1512 | 0.01992 | -0.0577 | -57.7912
-13.5 | -1.1051 | 0.01808 | -0.0572 | -61.1228
-13 | -1.0582 | 0.01622 | -0.0568 | -65.2404
-12.5 | -1.0073 | 0.01518 | -0.0565 | -66.357
-12 | -0.9561 | 0.01406 | -0.0563 | -68.0014
-11.5 | -0.9035 | 0.01321 | -0.0561 | -68.3952
-11 | -0.8508 | 0.01225 | -0.0559 | -69.4531
-10.5 | -0.7971 | 0.0115 | -0.0557 | -69.313
-10 | -0.7432 | 0.01069 | -0.0556 | -69.5229
-9.5 | -0.6885 | 0.01007 | -0.0556 | -68.3714
-9 | -0.6334 | 0.00952 | -0.0556 | -66.5336
-8.5 | -0.578 | 0.00897 | -0.0556 | -64.437
-8 | -0.5225 | 0.00838 | -0.0556 | -62.3508
-7.5 | -0.4669 | 0.00777 | -0.0556 | -60.0901
-7 | -0.4108 | 0.00728 | -0.0557 | -56.4286
-6.5 | -0.3546 | 0.00677 | -0.0557 | -52.3781
-6 | -0.2982 | 0.00633 | -0.0558 | -47.109
-5.5 | -0.2415 | 0.00597 | -0.056 | -40.4523
-5 | -0.1845 | 0.00567 | -0.0561 | -32.5397
-4 | -0.0703 | 0.00516 | -0.0565 | -13.624
-3.5 | -0.0128 | 0.00506 | -0.0568 | -2.5296
-3 | 0.0447 | 0.00497 | -0.0571 | 8.994
-2.5 | 0.1023 | 0.0049 | -0.0575 | 20.8776
-2 | 0.1598 | 0.00484 | -0.0578 | 33.0165
-1.5 | 0.2174 | 0.00476 | -0.0581 | 45.6723
-1 | 0.2749 | 0.00471 | -0.0585 | 58.3652
-0.5 | 0.3324 | 0.00467 | -0.0589 | 71.1777
0 | 0.3899 | 0.00468 | -0.0593 | 83.312
0.5 | 0.4472 | 0.00471 | -0.0597 | 94.9469
1 | 0.5045 | 0.00477 | -0.0601 | 105.7652
1.5 | 0.5616 | 0.00486 | -0.0605 | 115.5556
2 | 0.6186 | 0.00494 | -0.061 | 125.2227
2.5 | 0.6751 | 0.00462 | -0.0616 | 146.1255
3 | 0.7311 | 0.00433 | -0.0623 | 168.8453
3.5 | 0.7846 | 0.00405 | -0.0621 | 193.7284
4 | 0.8383 | 0.00424 | -0.0619 | 197.7123
4.5 | 0.8956 | 0.00475 | -0.0628 | 188.5474
5.5 | 1.0054 | 0.00562 | -0.0634 | 178.8968
6 | 1.0591 | 0.00619 | -0.0635 | 171.0985
6.5 | 1.1127 | 0.00671 | -0.0637 | 165.8271
7 | 1.1663 | 0.00717 | -0.0638 | 162.6639
7.5 | 1.2198 | 0.00759 | -0.064 | 160.7115
8 | 1.2729 | 0.00803 | -0.0641 | 158.5181
8.5 | 1.3247 | 0.00857 | -0.0641 | 154.5741
9.5 | 1.4277 | 0.00954 | -0.064 | 149.6541
10 | 1.4784 | 0.01002 | -0.0638 | 147.5449
10.5 | 1.5283 | 0.01054 | -0.0636 | 145
11 | 1.577 | 0.0111 | -0.0633 | 142.0721
11.5 | 1.6242 | 0.01173 | -0.0627 | 138.4655
12.5 | 1.7103 | 0.01339 | -0.0605 | 127.7296
13 | 1.7502 | 0.01425 | -0.0589 | 122.8211
13.5 | 1.7861 | 0.01518 | -0.0568 | 117.6614
14 | 1.8109 | 0.01609 | -0.0526 | 112.5482
14.5 | 1.8173 | 0.01757 | -0.0462 | 103.432
15 | 1.8356 | 0.0191 | -0.0427 | 96.1047
15.5 | 1.849 | 0.02127 | -0.0393 | 86.9299
16 | 1.8599 | 0.02393 | -0.0365 | 77.7225
16.5 | 1.8683 | 0.0271 | -0.0341 | 68.941
17 | 1.8742 | 0.03077 | -0.0323 | 60.91
17.5 | 1.8799 | 0.03474 | -0.031 | 54.1134
18 | 1.8903 | 0.03848 | -0.0305 | 49.1242
18.5 | 1.8854 | 0.04422 | -0.0303 | 42.6368
19 | 1.8828 | 0.05014 | -0.0309 | 37.5509
19.5 | 1.8816 | 0.05625 | -0.032 | 33.4507
20 | 1.87 | 0.06411 | -0.034 | 29.1686

## 147. Re 20M Mach 0.10 (1)
BIGFOIL.COM POLAR EXPORT
NACA63-709 a=0.0
NACA63-709 a=0.0 |  |  |  | Cl Max: | 1.28 | at alpha= | 9.5 | deg
JavaFoil+Calcfoil stall+Eppler ext transition |  |  |  | L/D Max: | 197.272 | at alpha= | 6 | deg
Re: | 20000000 |  |  | Cd Min: | 0.00489 | at alpha= | 2 | deg
Mach: | 0.1 |  |  | Cl=0 at alpha= | -3.3455 | deg
|  |  |  | @ Cl=0.1, Cd= | 0.0057593
|  |  |  | @ Cl=0.4, Cd= | 0.0058727
|  |  |  | @ Cl=0.6, Cd= | 0.0052486
alpha (deg) | Cl | Cd | Cm | Cl/Cd
-14.5 | -0.199 | 0.09373 | -0.025 | -2.128
-14 | -0.21 | 0.08921 | -0.024 | -2.355
-13.5 | -0.221 | 0.08444 | -0.024 | -2.615
-13 | -0.232 | 0.08018 | -0.025 | -2.889
-12.5 | -0.242 | 0.07578 | -0.025 | -3.194
-12 | -0.252 | 0.0722 | -0.025 | -3.488
-11.5 | -0.261 | 0.06941 | -0.024 | -3.755
-11 | -0.269 | 0.06577 | -0.024 | -4.083
-10.5 | -0.275 | 0.0624 | -0.024 | -4.405
-10 | -0.279 | 0.05905 | -0.024 | -4.731
-9.5 | -0.282 | 0.05535 | -0.025 | -5.087
-9 | -0.281 | 0.05264 | -0.024 | -5.332
-8.5 | -0.277 | 0.05016 | -0.024 | -5.515
-8 | -0.269 | 0.0477 | -0.024 | -5.636
-7.5 | -0.257 | 0.04459 | -0.024 | -5.77
-7 | -0.241 | 0.04263 | -0.024 | -5.659
-6.5 | -0.221 | 0.04029 | -0.025 | -5.48
-6 | -0.196 | 0.03761 | -0.026 | -5.218
-5.5 | -0.167 | 0.03621 | -0.025 | -4.607
-5 | -0.134 | 0.03299 | -0.028 | -4.07
-4.5 | -0.097 | 0.03205 | -0.028 | -3.03
-4 | -0.07 | 0.00587 | -0.051 | -11.943
-3.5 | -0.017 | 0.00585 | -0.051 | -2.937
-3 | 0.038 | 0.00581 | -0.052 | 6.592
-2.5 | 0.096 | 0.00576 | -0.052 | 16.612
-2 | 0.154 | 0.00575 | -0.052 | 26.829
-1.5 | 0.214 | 0.00571 | -0.052 | 37.404
-1 | 0.273 | 0.00578 | -0.053 | 47.303
-0.5 | 0.333 | 0.00581 | -0.053 | 57.32
0 | 0.393 | 0.0059 | -0.053 | 66.644
0.5 | 0.452 | 0.00567 | -0.053 | 79.651
1 | 0.51 | 0.00567 | -0.054 | 89.945
1.5 | 0.568 | 0.00569 | -0.054 | 99.818
2 | 0.626 | 0.00489 | -0.054 | 128.147
2.5 | 0.684 | 0.00497 | -0.054 | 137.502
3 | 0.742 | 0.00507 | -0.055 | 146.382
3.5 | 0.799 | 0.00515 | -0.055 | 155.183
4 | 0.857 | 0.00531 | -0.055 | 161.206
4.5 | 0.913 | 0.00503 | -0.056 | 181.566
5 | 0.97 | 0.00512 | -0.056 | 189.252
5.5 | 1.024 | 0.0053 | -0.056 | 193.386
6 | 1.077 | 0.00546 | -0.057 | 197.272
6.5 | 1.128 | 0.00761 | -0.057 | 148.09
7 | 1.174 | 0.0083 | -0.057 | 141.331
7.5 | 1.213 | 0.00882 | -0.058 | 137.512
8 | 1.243 | 0.00931 | -0.058 | 133.481
8.5 | 1.266 | 0.00983 | -0.058 | 128.752
9 | 1.278 | 0.0105 | -0.059 | 121.765
9.5 | 1.28 | 0.01119 | -0.059 | 114.405
10 | 1.271 | 0.01192 | -0.059 | 106.639
10.5 | 1.253 | 0.01256 | -0.059 | 99.785
11 | 1.223 | 0.01365 | -0.059 | 89.613
11.5 | 1.185 | 0.01466 | -0.06 | 80.848
12 | 1.139 | 0.01582 | -0.06 | 72.013
12.5 | 1.088 | 0.01667 | -0.06 | 65.293
13 | 1.031 | 0.01843 | -0.06 | 55.921
13.5 | 0.971 | 0.01989 | -0.06 | 48.816
14 | 0.908 | 0.0222 | -0.06 | 40.921
14.5 | 0.848 | 0.02382 | -0.06 | 35.59

## 148. Re 20M Mach 0.10 (2)
BIGFOIL.COM POLAR EXPORT
NACA63-709 a=0.0
NACA63-709 a=0.0 |  |  |  | Cl Max: | 1.8646 | at alpha= | 18 | deg
XFOIL ncrit=9 |  |  |  | L/D Max: | 198.494 | at alpha= | 4 | deg
Re: | 20000000 |  |  | Cd Min: | 0.07459 | at alpha= | 20 | deg
Mach: | 0.1 |  |  | Cl=0 at alpha= | -3.3853 | deg
|  |  |  | @ Cl=0.1, Cd= | 0.0049133
|  |  |  | @ Cl=0.4, Cd= | 0.004684
|  |  |  | @ Cl=0.6, Cd= | 0.0049087
alpha (deg) | Cl | Cd | Cm | Cl/Cd
-10.5 | -0.8009 | 0.01437 | -0.0581 | -55.7342
-10 | -0.7489 | 0.01268 | -0.0577 | -59.0615
-9.5 | -0.6941 | 0.01173 | -0.0574 | -59.1731
-9 | -0.6386 | 0.01095 | -0.0572 | -58.3196
-8.5 | -0.5828 | 0.0102 | -0.0571 | -57.1373
-8 | -0.5271 | 0.00935 | -0.0569 | -56.3743
-7.5 | -0.4711 | 0.00849 | -0.0568 | -55.4888
-7 | -0.4146 | 0.00784 | -0.0567 | -52.8827
-6.5 | -0.358 | 0.00715 | -0.0567 | -50.0699
-6 | -0.3011 | 0.00658 | -0.0567 | -45.7599
-5.5 | -0.244 | 0.00611 | -0.0567 | -39.9345
-5 | -0.1865 | 0.00576 | -0.0568 | -32.3785
-4.5 | -0.1289 | 0.0055 | -0.0569 | -23.4364
-4 | -0.0712 | 0.00517 | -0.057 | -13.7718
-3.5 | -0.0133 | 0.00507 | -0.0573 | -2.6233
-3 | 0.0447 | 0.00498 | -0.0575 | 8.9759
-2.5 | 0.1027 | 0.00491 | -0.0578 | 20.9165
-2 | 0.1607 | 0.00484 | -0.0582 | 33.2025
-1.5 | 0.2186 | 0.00477 | -0.0585 | 45.8281
-1 | 0.2766 | 0.00471 | -0.0588 | 58.7261
-0.5 | 0.3345 | 0.00467 | -0.0592 | 71.6274
0 | 0.3923 | 0.00468 | -0.0596 | 83.8248
0.5 | 0.45 | 0.00471 | -0.06 | 95.5414
1 | 0.5077 | 0.00477 | -0.0604 | 106.4361
1.5 | 0.5651 | 0.00486 | -0.0609 | 116.2757
2 | 0.6224 | 0.00494 | -0.0613 | 125.9919
2.5 | 0.6793 | 0.00461 | -0.062 | 147.3536
3 | 0.7357 | 0.00434 | -0.0626 | 169.5161
3.5 | 0.7895 | 0.00405 | -0.0624 | 194.9383
4 | 0.8436 | 0.00425 | -0.0622 | 198.4941
4.5 | 0.9013 | 0.00476 | -0.0631 | 189.3487
5.5 | 1.0119 | 0.00564 | -0.0636 | 179.4149
6 | 1.0659 | 0.00623 | -0.0637 | 171.0915
7 | 1.174 | 0.00722 | -0.064 | 162.6039
7.5 | 1.228 | 0.00764 | -0.0641 | 160.733
8 | 1.2814 | 0.00809 | -0.0641 | 158.3931
8.5 | 1.3337 | 0.00864 | -0.064 | 154.3634
9 | 1.3857 | 0.00916 | -0.0639 | 151.2773
9.5 | 1.4377 | 0.00963 | -0.0637 | 149.2939
10 | 1.4888 | 0.01013 | -0.0635 | 146.9694
10.5 | 1.539 | 0.01067 | -0.0632 | 144.2362
11 | 1.5879 | 0.01126 | -0.0626 | 141.0213
11.5 | 1.6346 | 0.01198 | -0.0618 | 136.4441
12 | 1.6778 | 0.01289 | -0.0605 | 130.1629
12.5 | 1.72 | 0.01372 | -0.059 | 125.3644
13 | 1.7582 | 0.01467 | -0.057 | 119.85
13.5 | 1.7907 | 0.01571 | -0.0541 | 113.9847
14 | 1.8023 | 0.01675 | -0.0477 | 107.6
14.5 | 1.8102 | 0.01871 | -0.0423 | 96.7504
15 | 1.8296 | 0.02048 | -0.0393 | 89.3359
15.5 | 1.8409 | 0.02308 | -0.0361 | 79.7617
16 | 1.8474 | 0.02638 | -0.0333 | 70.0303
16.5 | 1.8503 | 0.03036 | -0.0311 | 60.9453
17 | 1.8518 | 0.03481 | -0.0297 | 53.1974
17.5 | 1.8519 | 0.03975 | -0.0289 | 46.5887
18 | 1.8646 | 0.04371 | -0.0289 | 42.6584
18.5 | 1.8535 | 0.05075 | -0.0295 | 36.5222
19 | 1.8445 | 0.05805 | -0.031 | 31.7743
19.5 | 1.8408 | 0.06507 | -0.0329 | 28.2895
20 | 1.8224 | 0.07459 | -0.0361 | 24.4322

## 149. Re 20M Mach 0.25 (1)
BIGFOIL.COM POLAR EXPORT
NACA63-709 a=0.0
NACA63-709 a=0.0 |  |  |  | Cl Max: | 1.275 | at alpha= | 8.5 | deg
JavaFoil+Calcfoil stall+Eppler ext transition |  |  |  | L/D Max: | 194.405 | at alpha= | 5.5 | deg
Re: | 20000000 |  |  | Cd Min: | 0.00494 | at alpha= | 2 | deg
Mach: | 0.25 |  |  | Cl=0 at alpha= | -3.3482 | deg
|  |  |  | @ Cl=0.1, Cd= | 0.0058193
|  |  |  | @ Cl=0.4, Cd= | 0.0059348
|  |  |  | @ Cl=0.6, Cd= | 0.02448
alpha (deg) | Cl | Cd | Cm | Cl/Cd
-12.5 | -0.053 | 0.07867 | -0.025 | -0.671
-12 | -0.05 | 0.07481 | -0.025 | -0.667
-11.5 | -0.047 | 0.07024 | -0.025 | -0.669
-11 | -0.044 | 0.06625 | -0.025 | -0.666
-10.5 | -0.041 | 0.06287 | -0.025 | -0.656
-10 | -0.096 | 0.05946 | -0.025 | -1.62
-9.5 | -0.134 | 0.05616 | -0.025 | -2.386
-9 | -0.161 | 0.05312 | -0.025 | -3.038
-8.5 | -0.182 | 0.05035 | -0.025 | -3.612
-8 | -0.196 | 0.04771 | -0.025 | -4.104
-7.5 | -0.203 | 0.04537 | -0.025 | -4.47
-7 | -0.203 | 0.04291 | -0.025 | -4.723
-6.5 | -0.195 | 0.0411 | -0.025 | -4.74
-6 | -0.18 | 0.03858 | -0.025 | -4.664
-5.5 | -0.158 | 0.03682 | -0.025 | -4.288
-5 | -0.129 | 0.03488 | -0.026 | -3.71
-4.5 | -0.096 | 0.03279 | -0.028 | -2.916
-4 | -0.057 | 0.02891 | -0.032 | -1.984
-3.5 | -0.017 | 0.00587 | -0.053 | -2.956
-3 | 0.039 | 0.00587 | -0.053 | 6.621
-2.5 | 0.098 | 0.00582 | -0.053 | 16.765
-2 | 0.158 | 0.0058 | -0.053 | 27.21
-1.5 | 0.219 | 0.00576 | -0.054 | 38.032
-1 | 0.281 | 0.00581 | -0.054 | 48.32
-0.5 | 0.342 | 0.00586 | -0.054 | 58.402
0 | 0.404 | 0.00594 | -0.055 | 68.003
0.5 | 0.464 | 0.0057 | -0.055 | 81.341
1 | 0.524 | 0.00569 | -0.055 | 92.07
1.5 | 0.584 | 0.00551 | -0.055 | 105.904
2 | 0.643 | 0.00494 | -0.056 | 130.12
2.5 | 0.703 | 0.00506 | -0.056 | 138.856
3 | 0.762 | 0.00517 | -0.056 | 147.518
3.5 | 0.821 | 0.00522 | -0.057 | 157.41
4 | 0.88 | 0.00537 | -0.057 | 163.899
4.5 | 0.938 | 0.00508 | -0.057 | 184.568
5 | 0.995 | 0.00526 | -0.058 | 189.124
5.5 | 1.051 | 0.00541 | -0.058 | 194.405
6 | 1.104 | 0.00742 | -0.058 | 148.78
6.5 | 1.155 | 0.00812 | -0.059 | 142.237
7 | 1.201 | 0.00869 | -0.059 | 138.132
7.5 | 1.237 | 0.00924 | -0.059 | 133.848
8 | 1.262 | 0.00982 | -0.06 | 128.485
8.5 | 1.275 | 0.01048 | -0.06 | 121.664
9 | 1.274 | 0.01128 | -0.06 | 112.883
9.5 | 1.257 | 0.01204 | -0.06 | 104.417
10 | 1.223 | 0.01305 | -0.06 | 93.702
10.5 | 1.173 | 0.0139 | -0.061 | 84.358
11 | 1.106 | 0.01495 | -0.061 | 73.945
11.5 | 1.022 | 0.0164 | -0.061 | 62.349
12 | 0.926 | 0.01791 | -0.061 | 51.69
12.5 | 0.819 | 0.01961 | -0.061 | 41.764
13 | 0.704 | 0.02175 | -0.061 | 32.354
13.5 | 0.582 | 0.02448 | -0.061 | 23.768

## 150. Re 20M Mach 0.25 (2)
BIGFOIL.COM POLAR EXPORT
NACA63-709 a=0.0
NACA63-709 a=0.0 |  |  |  | Cl Max: | 1.7454 | at alpha= | 14 | deg
XFOIL ncrit=9 |  |  |  | L/D Max: | 203.186 | at alpha= | 4 | deg
Re: | 20000000 |  |  | Cd Min: | 0.13523 | at alpha= | 19 | deg
Mach: | 0.25 |  |  | Cl=0 at alpha= | -3.3674 | deg
|  |  |  | @ Cl=0.1, Cd= | 0.0049577
|  |  |  | @ Cl=0.4, Cd= | 0.0046881
|  |  |  | @ Cl=0.6, Cd= | 0.0048909
alpha (deg) | Cl | Cd | Cm | Cl/Cd
-7 | -0.3331 | 0.05814 | -0.0455 | -5.7293
-6.5 | -0.3024 | 0.0494 | -0.052 | -6.1215
-6 | -0.2613 | 0.04306 | -0.0558 | -6.0683
-5 | -0.1962 | 0.00716 | -0.0606 | -27.4022
-4.5 | -0.1369 | 0.00606 | -0.0602 | -22.5908
-4 | -0.0764 | 0.00559 | -0.06 | -13.6673
-3.5 | -0.0161 | 0.00514 | -0.0598 | -3.1323
-3 | 0.0446 | 0.00504 | -0.0599 | 8.8492
-2.5 | 0.1052 | 0.00495 | -0.06 | 21.2525
-2 | 0.1655 | 0.00488 | -0.0602 | 33.9139
-1.5 | 0.2257 | 0.0048 | -0.0605 | 47.0208
-1 | 0.2858 | 0.00472 | -0.0607 | 60.5508
-0.5 | 0.3458 | 0.00467 | -0.0611 | 74.0471
0 | 0.4057 | 0.00469 | -0.0614 | 86.5032
0.5 | 0.4654 | 0.00472 | -0.0618 | 98.6017
1 | 0.5251 | 0.00477 | -0.0623 | 110.0839
1.5 | 0.5845 | 0.00487 | -0.0627 | 120.0205
2 | 0.6438 | 0.00495 | -0.0631 | 130.0606
2.5 | 0.7026 | 0.0046 | -0.0638 | 152.7391
3 | 0.761 | 0.00434 | -0.0644 | 175.3456
3.5 | 0.8167 | 0.00409 | -0.0641 | 199.6822
4 | 0.8737 | 0.0043 | -0.064 | 203.186
4.5 | 0.9329 | 0.00483 | -0.0647 | 193.147
5 | 0.9904 | 0.00532 | -0.0648 | 186.1654
5.5 | 1.0479 | 0.00577 | -0.0649 | 181.6118
6 | 1.1039 | 0.00641 | -0.0648 | 172.2153
6.5 | 1.1601 | 0.00699 | -0.0647 | 165.9657
7 | 1.2167 | 0.00747 | -0.0646 | 162.8782
7.5 | 1.2733 | 0.00793 | -0.0643 | 160.5675
8 | 1.328 | 0.00857 | -0.0638 | 154.9592
8.5 | 1.3832 | 0.00911 | -0.0633 | 151.8332
10 | 1.5455 | 0.0108 | -0.0611 | 143.1019
10.5 | 1.5965 | 0.01153 | -0.0598 | 138.4649
11 | 1.6432 | 0.01251 | -0.0579 | 131.3509
12 | 1.7171 | 0.01508 | -0.0511 | 113.866
12.5 | 1.7223 | 0.0166 | -0.0429 | 103.753
13 | 1.7236 | 0.01925 | -0.0365 | 89.5377
13.5 | 1.7273 | 0.02256 | -0.0319 | 76.5647
14 | 1.7454 | 0.02533 | -0.0292 | 68.9064
14.5 | 1.7147 | 0.03247 | -0.0255 | 52.8087
15 | 1.7259 | 0.03663 | -0.0244 | 47.1171
15.5 | 1.7051 | 0.04441 | -0.0239 | 38.3945
16 | 1.6704 | 0.05477 | -0.0254 | 30.4984
16.5 | 1.6371 | 0.06622 | -0.0286 | 24.7221
17 | 1.6109 | 0.07776 | -0.033 | 20.7163
17.5 | 1.5797 | 0.09095 | -0.039 | 17.3689
18 | 1.5661 | 0.10196 | -0.0444 | 15.3599
18.5 | 1.5199 | 0.11939 | -0.0541 | 12.7305
19 | 1.4863 | 0.13523 | -0.0634 | 10.9909

## 151. Re 20M Mach 0.50 (1)
BIGFOIL.COM POLAR EXPORT
NACA63-709 a=0.0
NACA63-709 a=0.0 |  |  |  | Cl Max: | 1.295 | at alpha= | 7 | deg
JavaFoil+Calcfoil stall+Eppler ext transition |  |  |  | L/D Max: | 184.242 | at alpha= | 4 | deg
Re: | 20000000 |  |  | Cd Min: | 0.00428 | at alpha= | -9 | deg
Mach: | 0.5 |  |  | Cl=0 at alpha= | -3.3816 | deg
|  |  |  | @ Cl=0.1, Cd= | 0.024595
|  |  |  | @ Cl=0.4, Cd= | 0.0059818
|  |  |  | @ Cl=0.6, Cd= | 0.0058552
alpha (deg) | Cl | Cd | Cm | Cl/Cd
-20 | -0.928 | 0.17021 | -0.032 | -5.454
-19.5 | -0.9 | 0.15219 | -0.032 | -5.917
-19 | -0.872 | 0.14782 | -0.031 | -5.898
-18.5 | -0.844 | 0.13839 | -0.031 | -6.098
-18 | -0.816 | 0.12955 | -0.031 | -6.3
-17.5 | -0.788 | 0.12187 | -0.031 | -6.469
-17 | -0.762 | 0.11403 | -0.032 | -6.678
-16.5 | -0.734 | 0.10732 | -0.032 | -6.839
-16 | -0.702 | 0.11061 | -0.03 | -6.35
-15.5 | -0.674 | 0.10525 | -0.03 | -6.407
-15 | -0.647 | 0.09696 | -0.031 | -6.678
-14.5 | -0.62 | 0.09011 | -0.032 | -6.883
-14 | -0.596 | 0.07948 | -0.034 | -7.503
-13.5 | -0.562 | 0.08273 | -0.03 | -6.798
-13 | -0.551 | 0.05997 | -0.039 | -9.189
-12.5 | -0.603 | 0.01048 | -0.054 | -57.561
-12 | -0.478 | 0.07585 | -0.029 | -6.297
-11.5 | -0.449 | 0.07317 | -0.028 | -6.14
-11 | -0.422 | 0.06583 | -0.03 | -6.413
-10.5 | -0.395 | 0.06112 | -0.03 | -6.462
-10 | -0.368 | 0.05603 | -0.032 | -6.569
-9.5 | -0.342 | 0.05003 | -0.034 | -6.842
-9 | -0.385 | 0.00428 | -0.057 | -90.024
-8.5 | -0.351 | 0.00433 | -0.057 | -81.041
-8 | -0.255 | 0.04872 | -0.029 | -5.236
-7.5 | -0.227 | 0.0466 | -0.028 | -4.877
-7 | -0.2 | 0.04388 | -0.028 | -4.553
-6.5 | -0.172 | 0.0408 | -0.029 | -4.228
-6 | -0.145 | 0.03808 | -0.03 | -3.814
-5.5 | -0.118 | 0.03574 | -0.031 | -3.301
-5 | -0.091 | 0.03299 | -0.033 | -2.755
-4.5 | -0.063 | 0.03436 | -0.029 | -1.832
-4 | -0.036 | 0.03342 | -0.028 | -1.067
-3.5 | -0.009 | 0.03226 | -0.027 | -0.264
-3 | 0.029 | 0.03094 | -0.028 | 0.943
-2.5 | 0.082 | 0.02932 | -0.03 | 2.799
-2 | 0.171 | 0.00596 | -0.06 | 28.718
-1.5 | 0.241 | 0.00595 | -0.06 | 40.584
-1 | 0.312 | 0.00596 | -0.06 | 52.275
-0.5 | 0.382 | 0.00604 | -0.061 | 63.228
0 | 0.45 | 0.00582 | -0.061 | 77.41
0.5 | 0.518 | 0.00583 | -0.061 | 88.924
1 | 0.585 | 0.0059 | -0.062 | 99.204
1.5 | 0.652 | 0.0057 | -0.062 | 114.249
2 | 0.718 | 0.0052 | -0.062 | 138.184
2.5 | 0.784 | 0.00535 | -0.063 | 146.672
3 | 0.85 | 0.00508 | -0.063 | 167.444
3.5 | 0.915 | 0.00515 | -0.063 | 177.774
4 | 0.98 | 0.00532 | -0.064 | 184.242
4.5 | 1.044 | 0.00709 | -0.064 | 147.287
5 | 1.107 | 0.0076 | -0.064 | 145.744
5.5 | 1.166 | 0.0081 | -0.065 | 143.997
6 | 1.22 | 0.0088 | -0.065 | 138.621
6.5 | 1.265 | 0.01015 | -0.065 | 124.659
7 | 1.295 | 0.01104 | -0.065 | 117.308
7.5 | 1.29 | 0.01215 | -0.065 | 106.22
8 | 1.202 | 0.01374 | -0.065 | 87.467
8.5 | 0.751 | 0.01554 | -0.065 | 48.327
9 | 0.778 | 0.0169 | -0.066 | 46.046
9.5 | 0.807 | 0.01728 | -0.066 | 46.715
10 | 0.831 | 0.01981 | -0.066 | 41.965
10.5 | 0.841 | 0.02655 | -0.064 | 31.677
11 | 0.884 | 0.02265 | -0.066 | 39.044
11.5 | 0.901 | 0.02813 | -0.065 | 32.031
12 | 0.935 | 0.02665 | -0.066 | 35.069

## 152. Re 20M Mach 0.50 (2)
BIGFOIL.COM POLAR EXPORT
NACA63-709 a=0.0
NACA63-709 a=0.0 |  |  |  | Cl Max: | 1.5966 | at alpha= | 8.5 | deg
XFOIL ncrit=9 |  |  |  | L/D Max: | 219.761 | at alpha= | 4 | deg
Re: | 20000000 |  |  | Cd Min: | 0.01149 | at alpha= | 8.5 | deg
Mach: | 0.5 |  |  | Cl=0 at alpha= | -99 | deg
|  |  |  | @ Cl=0.1, Cd= | 0.00473
|  |  |  | @ Cl=0.4, Cd= | 0.00473
|  |  |  | @ Cl=0.6, Cd= | 0.004807
alpha (deg) | Cl | Cd | Cm | Cl/Cd
0 | 0.4664 | 0.00473 | -0.0697 | 98.6047
0.5 | 0.5353 | 0.00476 | -0.07 | 112.458
1 | 0.6041 | 0.00481 | -0.0704 | 125.5925
1.5 | 0.6727 | 0.00491 | -0.0708 | 137.0061
2 | 0.7413 | 0.00503 | -0.0712 | 147.3757
2.5 | 0.8094 | 0.00468 | -0.0718 | 172.9487
3 | 0.8771 | 0.00445 | -0.0722 | 197.1011
3.5 | 0.9413 | 0.00433 | -0.0715 | 217.3903
4 | 1.0109 | 0.0046 | -0.0716 | 219.7609
4.5 | 1.0799 | 0.00501 | -0.0714 | 215.5489
5 | 1.146 | 0.00577 | -0.0707 | 198.6135
5.5 | 1.2133 | 0.00641 | -0.0698 | 189.2824
6 | 1.2771 | 0.00737 | -0.0682 | 173.2836
6.5 | 1.3432 | 0.00809 | -0.0664 | 166.0321
7 | 1.4096 | 0.0088 | -0.0643 | 160.1818
7.5 | 1.4734 | 0.00966 | -0.0615 | 152.5259
8 | 1.5386 | 0.01041 | -0.0583 | 147.8002
8.5 | 1.5966 | 0.01149 | -0.0536 | 138.9556