## index
index | Re | Mach | Datasource
1 | 50000 | 0 | JavaFoil+Calcfoil stall+Eppler ext transition
2 | 50000 | 0 | XFOIL ncrit=9
3 | 50000 | 0.1 | JavaFoil+Calcfoil stall+Eppler ext transition
4 | 50000 | 0.1 | XFOIL ncrit=9
5 | 50000 | 0.25 | JavaFoil+Calcfoil stall+Eppler ext transition
6 | 50000 | 0.25 | XFOIL ncrit=9
7 | 50000 | 0.5 | JavaFoil+Calcfoil stall+Eppler ext transition
8 | 50000 | 0.5 | XFOIL ncrit=9
9 | 100000 | 0 | JavaFoil+Calcfoil stall+Eppler ext transition
10 | 100000 | 0 | XFOIL ncrit=9
11 | 100000 | 0.1 | JavaFoil+Calcfoil stall+Eppler ext transition
12 | 100000 | 0.1 | XFOIL ncrit=9
13 | 100000 | 0.25 | JavaFoil+Calcfoil stall+Eppler ext transition
14 | 100000 | 0.25 | XFOIL ncrit=9
15 | 100000 | 0.5 | JavaFoil+Calcfoil stall+Eppler ext transition
16 | 100000 | 0.5 | XFOIL ncrit=9
17 | 250000 | 0 | JavaFoil+Calcfoil stall+Eppler ext transition
18 | 250000 | 0 | XFOIL ncrit=9
19 | 250000 | 0.1 | JavaFoil+Calcfoil stall+Eppler ext transition
20 | 250000 | 0.1 | XFOIL ncrit=9
21 | 250000 | 0.25 | JavaFoil+Calcfoil stall+Eppler ext transition
22 | 250000 | 0.25 | XFOIL ncrit=9
23 | 250000 | 0.5 | JavaFoil+Calcfoil stall+Eppler ext transition
24 | 250000 | 0.5 | XFOIL ncrit=9
25 | 500000 | 0 | JavaFoil+Calcfoil stall+Eppler ext transition
26 | 500000 | 0 | XFOIL ncrit=9
27 | 500000 | 0.1 | JavaFoil+Calcfoil stall+Eppler ext transition
28 | 500000 | 0.1 | XFOIL ncrit=9
29 | 500000 | 0.25 | JavaFoil+Calcfoil stall+Eppler ext transition
30 | 500000 | 0.25 | XFOIL ncrit=9
31 | 500000 | 0.5 | JavaFoil+Calcfoil stall+Eppler ext transition
32 | 500000 | 0.5 | XFOIL ncrit=9
33 | 750000 | 0 | JavaFoil+Calcfoil stall+Eppler ext transition
34 | 750000 | 0 | XFOIL ncrit=9
35 | 750000 | 0.1 | JavaFoil+Calcfoil stall+Eppler ext transition
36 | 750000 | 0.1 | XFOIL ncrit=9
37 | 750000 | 0.25 | JavaFoil+Calcfoil stall+Eppler ext transition
38 | 750000 | 0.25 | XFOIL ncrit=9
39 | 750000 | 0.5 | JavaFoil+Calcfoil stall+Eppler ext transition
40 | 750000 | 0.5 | XFOIL ncrit=9
41 | 1000000 | 0 | JavaFoil+Calcfoil stall+Eppler ext transition
42 | 1000000 | 0 | XFOIL ncrit=9
43 | 1000000 | 0.1 | JavaFoil+Calcfoil stall+Eppler ext transition
44 | 1000000 | 0.1 | XFOIL ncrit=9
45 | 1000000 | 0.25 | JavaFoil+Calcfoil stall+Eppler ext transition
46 | 1000000 | 0.25 | XFOIL ncrit=9
47 | 1000000 | 0.5 | JavaFoil+Calcfoil stall+Eppler ext transition
48 | 1000000 | 0.5 | XFOIL ncrit=9
49 | 2000000 | 0 | JavaFoil+Calcfoil stall+Eppler ext transition
50 | 2000000 | 0 | XFOIL ncrit=9
51 | 2000000 | 0.1 | JavaFoil+Calcfoil stall+Eppler ext transition
52 | 2000000 | 0.1 | XFOIL ncrit=9
53 | 2000000 | 0.25 | JavaFoil+Calcfoil stall+Eppler ext transition
54 | 2000000 | 0.25 | XFOIL ncrit=9
55 | 2000000 | 0.5 | JavaFoil+Calcfoil stall+Eppler ext transition
56 | 2000000 | 0.5 | XFOIL ncrit=9
57 | 3000000 | 0 | JavaFoil+Calcfoil stall+Eppler ext transition
58 | 3000000 | 0 | XFOIL ncrit=9
59 | 3000000 | 0.1 | JavaFoil+Calcfoil stall+Eppler ext transition
60 | 3000000 | 0.1 | XFOIL ncrit=9
61 | 3000000 | 0.25 | JavaFoil+Calcfoil stall+Eppler ext transition
62 | 3000000 | 0.25 | XFOIL ncrit=9
63 | 3000000 | 0.5 | JavaFoil+Calcfoil stall+Eppler ext transition
64 | 3000000 | 0.5 | XFOIL ncrit=9
65 | 4000000 | 0 | JavaFoil+Calcfoil stall+Eppler ext transition
66 | 4000000 | 0 | XFOIL ncrit=9
67 | 4000000 | 0.1 | JavaFoil+Calcfoil stall+Eppler ext transition
68 | 4000000 | 0.1 | XFOIL ncrit=9
69 | 4000000 | 0.25 | JavaFoil+Calcfoil stall+Eppler ext transition
70 | 4000000 | 0.25 | XFOIL ncrit=9
71 | 4000000 | 0.5 | JavaFoil+Calcfoil stall+Eppler ext transition
72 | 4000000 | 0.5 | XFOIL ncrit=9
73 | 5000000 | 0 | JavaFoil+Calcfoil stall+Eppler ext transition
74 | 5000000 | 0 | XFOIL ncrit=9
75 | 5000000 | 0.1 | JavaFoil+Calcfoil stall+Eppler ext transition
76 | 5000000 | 0.1 | XFOIL ncrit=9
77 | 5000000 | 0.25 | JavaFoil+Calcfoil stall+Eppler ext transition
78 | 5000000 | 0.25 | XFOIL ncrit=9
79 | 5000000 | 0.5 | JavaFoil+Calcfoil stall+Eppler ext transition
80 | 5000000 | 0.5 | XFOIL ncrit=9
81 | 6000000 | 0 | JavaFoil+Calcfoil stall+Eppler ext transition
82 | 6000000 | 0 | XFOIL ncrit=9
83 | 6000000 | 0.1 | JavaFoil+Calcfoil stall+Eppler ext transition
84 | 6000000 | 0.1 | XFOIL ncrit=9
85 | 6000000 | 0.25 | JavaFoil+Calcfoil stall+Eppler ext transition
86 | 6000000 | 0.25 | XFOIL ncrit=9
87 | 6000000 | 0.5 | JavaFoil+Calcfoil stall+Eppler ext transition
88 | 6000000 | 0.5 | XFOIL ncrit=9
89 | 7000000 | 0 | JavaFoil+Calcfoil stall+Eppler ext transition
90 | 7000000 | 0 | XFOIL ncrit=9
91 | 7000000 | 0.1 | JavaFoil+Calcfoil stall+Eppler ext transition
92 | 7000000 | 0.1 | XFOIL ncrit=9
93 | 7000000 | 0.25 | JavaFoil+Calcfoil stall+Eppler ext transition
94 | 7000000 | 0.25 | XFOIL ncrit=9
95 | 7000000 | 0.5 | JavaFoil+Calcfoil stall+Eppler ext transition
96 | 7000000 | 0.5 | XFOIL ncrit=9
97 | 8000000 | 0 | JavaFoil+Calcfoil stall+Eppler ext transition
98 | 8000000 | 0 | XFOIL ncrit=9
99 | 8000000 | 0.1 | JavaFoil+Calcfoil stall+Eppler ext transition
100 | 8000000 | 0.1 | XFOIL ncrit=9
101 | 8000000 | 0.25 | JavaFoil+Calcfoil stall+Eppler ext transition
102 | 8000000 | 0.25 | XFOIL ncrit=9
103 | 8000000 | 0.5 | JavaFoil+Calcfoil stall+Eppler ext transition
104 | 8000000 | 0.5 | XFOIL ncrit=9
105 | 10000000 | 0 | JavaFoil+Calcfoil stall+Eppler ext transition
106 | 10000000 | 0 | XFOIL ncrit=9
107 | 10000000 | 0.1 | JavaFoil+Calcfoil stall+Eppler ext transition
108 | 10000000 | 0.1 | XFOIL ncrit=9
109 | 10000000 | 0.25 | JavaFoil+Calcfoil stall+Eppler ext transition
110 | 10000000 | 0.25 | XFOIL ncrit=9
111 | 10000000 | 0.5 | JavaFoil+Calcfoil stall+Eppler ext transition
112 | 10000000 | 0.5 | XFOIL ncrit=9
113 | 12000000 | 0 | JavaFoil+Calcfoil stall+Eppler ext transition
114 | 12000000 | 0 | XFOIL ncrit=9
115 | 12000000 | 0.1 | JavaFoil+Calcfoil stall+Eppler ext transition
116 | 12000000 | 0.1 | XFOIL ncrit=9
117 | 12000000 | 0.25 | JavaFoil+Calcfoil stall+Eppler ext transition
118 | 12000000 | 0.25 | XFOIL ncrit=9
119 | 12000000 | 0.5 | JavaFoil+Calcfoil stall+Eppler ext transition
120 | 12000000 | 0.5 | XFOIL ncrit=9
121 | 14000000 | 0 | JavaFoil+Calcfoil stall+Eppler ext transition
122 | 14000000 | 0 | XFOIL ncrit=9
123 | 14000000 | 0.1 | JavaFoil+Calcfoil stall+Eppler ext transition
124 | 14000000 | 0.1 | XFOIL ncrit=9
125 | 14000000 | 0.25 | JavaFoil+Calcfoil stall+Eppler ext transition
126 | 14000000 | 0.25 | XFOIL ncrit=9
127 | 14000000 | 0.5 | JavaFoil+Calcfoil stall+Eppler ext transition
128 | 14000000 | 0.5 | XFOIL ncrit=9
129 | 16000000 | 0 | JavaFoil+Calcfoil stall+Eppler ext transition
130 | 16000000 | 0 | XFOIL ncrit=9
131 | 16000000 | 0.1 | JavaFoil+Calcfoil stall+Eppler ext transition
132 | 16000000 | 0.1 | XFOIL ncrit=9
133 | 16000000 | 0.25 | JavaFoil+Calcfoil stall+Eppler ext transition
134 | 16000000 | 0.25 | XFOIL ncrit=9
135 | 16000000 | 0.5 | JavaFoil+Calcfoil stall+Eppler ext transition
136 | 16000000 | 0.5 | XFOIL ncrit=9
137 | 18000000 | 0 | JavaFoil+Calcfoil stall+Eppler ext transition
138 | 18000000 | 0 | XFOIL ncrit=9
139 | 18000000 | 0.1 | JavaFoil+Calcfoil stall+Eppler ext transition
140 | 18000000 | 0.1 | XFOIL ncrit=9
141 | 18000000 | 0.25 | JavaFoil+Calcfoil stall+Eppler ext transition
142 | 18000000 | 0.25 | XFOIL ncrit=9
143 | 18000000 | 0.5 | JavaFoil+Calcfoil stall+Eppler ext transition
144 | 18000000 | 0.5 | XFOIL ncrit=9
145 | 20000000 | 0 | JavaFoil+Calcfoil stall+Eppler ext transition
146 | 20000000 | 0 | XFOIL ncrit=9
147 | 20000000 | 0.1 | JavaFoil+Calcfoil stall+Eppler ext transition
148 | 20000000 | 0.1 | XFOIL ncrit=9
149 | 20000000 | 0.25 | JavaFoil+Calcfoil stall+Eppler ext transition
150 | 20000000 | 0.25 | XFOIL ncrit=9
151 | 20000000 | 0.5 | JavaFoil+Calcfoil stall+Eppler ext transition
152 | 20000000 | 0.5 | XFOIL ncrit=9

## 1. Re 50k Mach 0.00 (1)
BIGFOIL.COM POLAR EXPORT
fx61168
FX 61-168 |  |  |  | Cl Max: | 1.607 | at alpha= | 8.5 | deg
JavaFoil+Calcfoil stall+Eppler ext transition |  |  |  | L/D Max: | 43.04 | at alpha= | 5.5 | deg
Re: | 50000 |  |  | Cd Min: | 0.02205 | at alpha= | 0 | deg
Mach: | 0 |  |  | Cl=0 at alpha= | -6.3438 | deg
|  |  |  | @ Cl=0.1, Cd= | 0.04088
|  |  |  | @ Cl=0.4, Cd= | 0.023491
|  |  |  | @ Cl=0.6, Cd= | 0.023731
alpha (deg) | Cl | Cd | Cm | Cl/Cd
-20 | -0.378 | 0.38568 | -0.032 | -0.981
-19.5 | -0.391 | 0.35916 | -0.032 | -1.089
-19 | -0.404 | 0.33164 | -0.032 | -1.217
-18.5 | -0.416 | 0.31371 | -0.033 | -1.325
-18 | -0.427 | 0.28996 | -0.033 | -1.474
-17.5 | -0.438 | 0.26911 | -0.033 | -1.628
-17 | -0.448 | 0.25562 | -0.033 | -1.753
-16.5 | -0.456 | 0.22666 | -0.034 | -2.014
-16 | -0.463 | 0.21204 | -0.034 | -2.185
-15.5 | -0.468 | 0.19887 | -0.035 | -2.353
-15 | -0.471 | 0.17947 | -0.035 | -2.622
-14.5 | -0.47 | 0.16777 | -0.036 | -2.804
-14 | -0.467 | 0.15402 | -0.036 | -3.034
-13.5 | -0.461 | 0.14432 | -0.037 | -3.195
-13 | -0.451 | 0.13107 | -0.037 | -3.443
-12.5 | -0.438 | 0.12119 | -0.037 | -3.612
-12 | -0.42 | 0.11277 | -0.038 | -3.728
-11.5 | -0.399 | 0.10288 | -0.039 | -3.881
-11 | -0.374 | 0.09534 | -0.039 | -3.925
-10.5 | -0.345 | 0.08932 | -0.041 | -3.868
-10 | -0.313 | 0.08219 | -0.041 | -3.81
-9.5 | -0.277 | 0.07642 | -0.042 | -3.626
-9 | -0.238 | 0.07071 | -0.043 | -3.367
-8.5 | -0.197 | 0.06603 | -0.044 | -2.981
-8 | -0.154 | 0.06151 | -0.046 | -2.498
-7.5 | -0.109 | 0.05784 | -0.047 | -1.879
-7 | -0.062 | 0.05449 | -0.05 | -1.145
-6.5 | -0.015 | 0.05157 | -0.052 | -0.29
-6 | 0.033 | 0.04904 | -0.055 | 0.681
-5.5 | 0.082 | 0.04667 | -0.061 | 1.767
-5 | 0.155 | 0.02319 | -0.135 | 6.687
-4.5 | 0.209 | 0.0242 | -0.133 | 8.658
-4 | 0.267 | 0.02394 | -0.134 | 11.155
-3.5 | 0.325 | 0.02374 | -0.135 | 13.703
-3 | 0.383 | 0.02373 | -0.136 | 16.125
-2.5 | 0.44 | 0.02293 | -0.137 | 19.185
-2 | 0.497 | 0.02313 | -0.138 | 21.479
-1.5 | 0.554 | 0.0234 | -0.139 | 23.685
-1 | 0.611 | 0.02381 | -0.14 | 25.685
-0.5 | 0.666 | 0.02308 | -0.14 | 28.835
0 | 0.74 | 0.02205 | -0.134 | 33.557
0.5 | 0.788 | 0.02302 | -0.132 | 34.207
1 | 0.839 | 0.02387 | -0.132 | 35.138
1.5 | 0.892 | 0.02462 | -0.132 | 36.235
2 | 0.945 | 0.02547 | -0.132 | 37.11
2.5 | 0.998 | 0.02631 | -0.132 | 37.94
3 | 1.052 | 0.02726 | -0.133 | 38.582
3.5 | 1.105 | 0.02822 | -0.133 | 39.164
4 | 1.174 | 0.02839 | -0.136 | 41.342
4.5 | 1.228 | 0.02949 | -0.137 | 41.66
5 | 1.282 | 0.0307 | -0.138 | 41.756
5.5 | 1.348 | 0.03132 | -0.14 | 43.04
6 | 1.393 | 0.03304 | -0.14 | 42.158
6.5 | 1.437 | 0.03489 | -0.14 | 41.201
7 | 1.488 | 0.03619 | -0.142 | 41.117
7.5 | 1.521 | 0.03838 | -0.142 | 39.624
8 | 1.587 | 0.04075 | -0.147 | 38.939
8.5 | 1.607 | 0.04349 | -0.146 | 36.95
9 | 1.385 | 0.06679 | -0.039 | 20.736
9.5 | 1.399 | 0.07193 | -0.039 | 19.444
10 | 1.406 | 0.07787 | -0.038 | 18.058
10.5 | 1.408 | 0.0845 | -0.038 | 16.66
11 | 1.403 | 0.09281 | -0.037 | 15.115
11.5 | 1.392 | 0.1003 | -0.037 | 13.876
12 | 1.375 | 0.11009 | -0.037 | 12.489
12.5 | 1.352 | 0.12027 | -0.037 | 11.244
13 | 1.324 | 0.13004 | -0.037 | 10.185
13.5 | 1.292 | 0.14171 | -0.039 | 9.118

## 2. Re 50k Mach 0.00 (2)
BIGFOIL.COM POLAR EXPORT
fx61168
FX 61-168 |  |  |  | Cl Max: | 0.9996 | at alpha= | 20 | deg
XFOIL ncrit=9 |  |  |  | L/D Max: | 5.0362 | at alpha= | 10.5 | deg
Re: | 50000 |  |  | Cd Min: | 0.25835 | at alpha= | 20 | deg
Mach: | 0 |  |  | Cl=0 at alpha= | -1.0364 | deg
|  |  |  | @ Cl=0.1, Cd= | 0.051041
|  |  |  | @ Cl=0.4, Cd= | 0.089019
|  |  |  | @ Cl=0.6, Cd= | 0.1196
alpha (deg) | Cl | Cd | Cm | Cl/Cd
-12 | -0.3193 | 0.14139 | -0.0349 | -2.2583
-11.5 | -0.3018 | 0.13506 | -0.0341 | -2.2346
-11 | -0.3014 | 0.12987 | -0.0338 | -2.3208
-10.5 | -0.2828 | 0.12328 | -0.0327 | -2.294
-10 | -0.303 | 0.12023 | -0.0317 | -2.5202
-9.5 | -0.2761 | 0.11196 | -0.0309 | -2.4661
-9 | -0.3671 | 0.09567 | -0.0443 | -3.8371
-8.5 | -0.5057 | 0.08651 | -0.0452 | -5.8456
-8 | -0.5901 | 0.08518 | -0.0377 | -6.9277
-7.5 | -0.6445 | 0.07756 | -0.036 | -8.3097
-7 | -0.6835 | 0.06847 | -0.0362 | -9.9825
-6.5 | -0.6739 | 0.05915 | -0.04 | -11.3931
-6 | -0.6129 | 0.05145 | -0.0455 | -11.9125
-5.5 | -0.5483 | 0.04585 | -0.0491 | -11.9586
-5 | -0.4834 | 0.04242 | -0.051 | -11.3956
-4.5 | -0.4334 | 0.04037 | -0.0489 | -10.7357
-4 | -0.3912 | 0.03903 | -0.0455 | -10.0231
-3.5 | -0.3625 | 0.03557 | -0.0414 | -10.1912
-3 | -0.3857 | 0.04406 | -0.0127 | -8.754
-2.5 | -0.1683 | 0.05154 | -0.0169 | -3.2654
-2 | -0.1052 | 0.05069 | -0.0228 | -2.0754
-1.5 | -0.0611 | 0.05035 | -0.0257 | -1.2135
-1 | 0.0048 | 0.05026 | -0.0324 | 0.095503
-0.5 | 0.0554 | 0.05048 | -0.0369 | 1.0975
0 | 0.1047 | 0.0511 | -0.0413 | 2.0489
0.5 | 0.1581 | 0.05207 | -0.0465 | 3.0363
1 | 0.2124 | 0.0534 | -0.0519 | 3.9775
1.5 | 0.2001 | 0.05491 | -0.046 | 3.6441
2 | 0.2036 | 0.05653 | -0.0425 | 3.6016
4 | 0.0455 | 0.05976 | -0.0081 | 0.76138
4.5 | 0.1026 | 0.06381 | -0.0141 | 1.6079
5 | 0.1427 | 0.06619 | -0.0173 | 2.1559
5.5 | 0.1888 | 0.06969 | -0.0217 | 2.7091
6 | 0.2572 | 0.07536 | -0.0294 | 3.413
6.5 | 0.2926 | 0.07833 | -0.0322 | 3.7355
7 | 0.3339 | 0.08259 | -0.0361 | 4.0429
7.5 | 0.3992 | 0.08891 | -0.043 | 4.4899
8.5 | 0.4617 | 0.09742 | -0.0486 | 4.7393
9 | 0.5127 | 0.10391 | -0.0537 | 4.9341
9.5 | 0.5492 | 0.10923 | -0.057 | 5.0279
10 | 0.5674 | 0.11437 | -0.0593 | 4.9611
10.5 | 0.612 | 0.12152 | -0.0637 | 5.0362
11 | 0.6283 | 0.12687 | -0.0662 | 4.9523
11.5 | 0.6622 | 0.1342 | -0.0699 | 4.9344
12 | 0.6795 | 0.13998 | -0.0728 | 4.8543
12.5 | 0.7138 | 0.14781 | -0.0765 | 4.8292
13 | 0.722 | 0.1538 | -0.0797 | 4.6944
13.5 | 0.7662 | 0.16221 | -0.083 | 4.7235
14 | 0.7661 | 0.16733 | -0.0864 | 4.5784
14.5 | 0.8094 | 0.17648 | -0.0893 | 4.5864
15 | 0.8091 | 0.18188 | -0.0934 | 4.4485
15.5 | 0.8434 | 0.19039 | -0.096 | 4.4299
16 | 0.8456 | 0.19565 | -0.1005 | 4.322
16.5 | 0.8826 | 0.20558 | -0.1028 | 4.2932
17 | 0.8922 | 0.21233 | -0.1073 | 4.2019
17.5 | 0.9034 | 0.21884 | -0.1119 | 4.1281
18 | 0.9221 | 0.22667 | -0.1159 | 4.068
18.5 | 0.9371 | 0.23338 | -0.1203 | 4.0153
19 | 0.9615 | 0.24257 | -0.1237 | 3.9638
19.5 | 0.9781 | 0.24958 | -0.1279 | 3.919
20 | 0.9996 | 0.25835 | -0.1315 | 3.8692

## 3. Re 50k Mach 0.10 (1)
BIGFOIL.COM POLAR EXPORT
fx61168
FX 61-168 |  |  |  | Cl Max: | 1.609 | at alpha= | 8.5 | deg
JavaFoil+Calcfoil stall+Eppler ext transition |  |  |  | L/D Max: | 42.751 | at alpha= | 5.5 | deg
Re: | 50000 |  |  | Cd Min: | 0.02219 | at alpha= | -5 | deg
Mach: | 0.1 |  |  | Cl=0 at alpha= | -6.3469 | deg
|  |  |  | @ Cl=0.1, Cd= | 0.04103
|  |  |  | @ Cl=0.4, Cd= | 0.022919
|  |  |  | @ Cl=0.6, Cd= | 0.023811
alpha (deg) | Cl | Cd | Cm | Cl/Cd
-19.5 | -0.349 | 0.40084 | -0.033 | -0.871
-19 | -0.364 | 0.35566 | -0.033 | -1.024
-18.5 | -0.379 | 0.34435 | -0.033 | -1.1
-18 | -0.393 | 0.30879 | -0.034 | -1.272
-17.5 | -0.406 | 0.28485 | -0.034 | -1.426
-17 | -0.419 | 0.26403 | -0.034 | -1.586
-16.5 | -0.43 | 0.24193 | -0.033 | -1.777
-16 | -0.44 | 0.22198 | -0.034 | -1.98
-15.5 | -0.447 | 0.20477 | -0.035 | -2.184
-15 | -0.453 | 0.19015 | -0.035 | -2.38
-14.5 | -0.455 | 0.1767 | -0.036 | -2.577
-14 | -0.455 | 0.16046 | -0.036 | -2.834
-13.5 | -0.451 | 0.14995 | -0.037 | -3.007
-13 | -0.443 | 0.13451 | -0.037 | -3.296
-12.5 | -0.432 | 0.1237 | -0.037 | -3.491
-12 | -0.416 | 0.11471 | -0.038 | -3.628
-11.5 | -0.396 | 0.10757 | -0.039 | -3.685
-11 | -0.372 | 0.09758 | -0.039 | -3.817
-10.5 | -0.345 | 0.08898 | -0.04 | -3.873
-10 | -0.313 | 0.082 | -0.041 | -3.816
-9.5 | -0.277 | 0.07624 | -0.042 | -3.637
-9 | -0.239 | 0.07148 | -0.043 | -3.337
-8.5 | -0.197 | 0.06597 | -0.044 | -2.992
-8 | -0.154 | 0.06192 | -0.046 | -2.489
-7.5 | -0.109 | 0.05797 | -0.047 | -1.882
-7 | -0.063 | 0.05471 | -0.05 | -1.145
-6.5 | -0.015 | 0.05173 | -0.053 | -0.29
-6 | 0.034 | 0.04909 | -0.055 | 0.683
-5.5 | 0.083 | 0.04675 | -0.061 | 1.772
-5 | 0.156 | 0.02219 | -0.136 | 7.021
-4.5 | 0.21 | 0.02428 | -0.133 | 8.669
-4 | 0.268 | 0.02403 | -0.134 | 11.165
-3.5 | 0.327 | 0.02384 | -0.135 | 13.717
-3 | 0.385 | 0.02289 | -0.136 | 16.804
-2.5 | 0.442 | 0.023 | -0.137 | 19.218
-2 | 0.499 | 0.02322 | -0.138 | 21.508
-1.5 | 0.557 | 0.0235 | -0.139 | 23.704
-1 | 0.615 | 0.02392 | -0.14 | 25.689
-0.5 | 0.669 | 0.0232 | -0.141 | 28.832
0 | 0.741 | 0.0223 | -0.134 | 33.218
0.5 | 0.79 | 0.02319 | -0.133 | 34.074
1 | 0.842 | 0.02402 | -0.132 | 35.054
1.5 | 0.896 | 0.02478 | -0.132 | 36.146
2 | 0.949 | 0.02563 | -0.133 | 37.025
2.5 | 1.003 | 0.02649 | -0.133 | 37.849
3 | 1.057 | 0.02742 | -0.133 | 38.526
3.5 | 1.111 | 0.0284 | -0.134 | 39.109
4 | 1.179 | 0.02862 | -0.137 | 41.192
4.5 | 1.234 | 0.02972 | -0.138 | 41.508
5 | 1.287 | 0.03096 | -0.138 | 41.574
5.5 | 1.353 | 0.03164 | -0.141 | 42.751
6 | 1.398 | 0.03338 | -0.141 | 41.888
6.5 | 1.443 | 0.03526 | -0.141 | 40.908
7 | 1.493 | 0.03665 | -0.142 | 40.725
7.5 | 1.525 | 0.03885 | -0.142 | 39.264
8 | 1.59 | 0.04133 | -0.147 | 38.466
8.5 | 1.609 | 0.04414 | -0.147 | 36.458
9 | 1.387 | 0.06703 | -0.04 | 20.696
9.5 | 1.399 | 0.07238 | -0.039 | 19.329
10 | 1.405 | 0.07883 | -0.038 | 17.817
10.5 | 1.403 | 0.08573 | -0.037 | 16.369
11 | 1.395 | 0.09453 | -0.037 | 14.759
11.5 | 1.38 | 0.10272 | -0.037 | 13.437
12 | 1.359 | 0.11091 | -0.036 | 12.252
12.5 | 1.331 | 0.12135 | -0.036 | 10.971
13 | 1.298 | 0.13434 | -0.036 | 9.665
13.5 | 1.261 | 0.14554 | -0.039 | 8.662

## 4. Re 50k Mach 0.10 (2)
BIGFOIL.COM POLAR EXPORT
fx61168
FX 61-168 |  |  |  | Cl Max: | 0.7662 | at alpha= | 14 | deg
XFOIL ncrit=9 |  |  |  | L/D Max: | 4.9761 | at alpha= | 10.5 | deg
Re: | 50000 |  |  | Cd Min: | 0.16779 | at alpha= | 14 | deg
Mach: | 0.1 |  |  | Cl=0 at alpha= | -0.92814 | deg
|  |  |  | @ Cl=0.1, Cd= | 0.051365
|  |  |  | @ Cl=0.4, Cd= | 0.089789
|  |  |  | @ Cl=0.6, Cd= | 0.12067
alpha (deg) | Cl | Cd | Cm | Cl/Cd
-12 | -0.314 | 0.14146 | -0.0349 | -2.2197
-11.5 | -0.3014 | 0.13565 | -0.0344 | -2.2219
-11 | -0.2965 | 0.12999 | -0.034 | -2.2809
-10.5 | -0.2809 | 0.12366 | -0.033 | -2.2716
-10 | -0.3014 | 0.12069 | -0.0319 | -2.4973
-9.5 | -0.2729 | 0.11213 | -0.0312 | -2.4338
-9 | -0.3693 | 0.09494 | -0.0459 | -3.8898
-8.5 | -0.4774 | 0.08531 | -0.0468 | -5.5961
-8 | -0.5715 | 0.08438 | -0.0384 | -6.7729
-7.5 | -0.6752 | 0.07917 | -0.037 | -8.5285
-7 | -0.6826 | 0.06942 | -0.0363 | -9.8329
-6.5 | -0.6729 | 0.06005 | -0.0408 | -11.2057
-6 | -0.6155 | 0.05226 | -0.0459 | -11.7777
-5.5 | -0.5526 | 0.04649 | -0.0494 | -11.8864
-5 | -0.4863 | 0.04303 | -0.0517 | -11.3014
-4.5 | -0.4343 | 0.04072 | -0.0498 | -10.6655
-4 | -0.3929 | 0.03939 | -0.0461 | -9.9746
-3.5 | -0.3554 | 0.03488 | -0.0459 | -10.1892
-3 | -0.2028 | 0.05281 | -0.0162 | -3.8402
-2.5 | -0.1559 | 0.05179 | -0.0192 | -3.0102
-2 | -0.1071 | 0.05099 | -0.0227 | -2.1004
-1.5 | -0.0625 | 0.05063 | -0.0257 | -1.2344
-1 | -0.0094 | 0.05059 | -0.0302 | -0.18581
-0.5 | 0.056 | 0.05077 | -0.037 | 1.103
0 | 0.1011 | 0.05138 | -0.0407 | 1.9677
0.5 | 0.1521 | 0.05235 | -0.0455 | 2.9054
1 | 0.2067 | 0.05371 | -0.051 | 3.8484
1.5 | 0.2094 | 0.05519 | -0.0473 | 3.7942
2 | 0.1988 | 0.05681 | -0.0418 | 3.4994
3.5 | 0.0173 | 0.05835 | -0.0072 | 0.29649
4 | 0.0452 | 0.06 | -0.008 | 0.75333
4.5 | 0.0973 | 0.06372 | -0.0132 | 1.527
5.5 | 0.1874 | 0.06989 | -0.0213 | 2.6814
6 | 0.2469 | 0.0749 | -0.0278 | 3.2964
7 | 0.3322 | 0.08278 | -0.0357 | 4.013
7.5 | 0.3878 | 0.08848 | -0.0414 | 4.3829
8 | 0.4328 | 0.09331 | -0.0456 | 4.6383
8.5 | 0.4613 | 0.09774 | -0.0483 | 4.7197
9 | 0.5035 | 0.10371 | -0.0526 | 4.8549
10 | 0.5675 | 0.11475 | -0.0591 | 4.9455
10.5 | 0.605 | 0.12158 | -0.0631 | 4.9761
11 | 0.6316 | 0.12746 | -0.0661 | 4.9553
11.5 | 0.657 | 0.13438 | -0.0696 | 4.8891
12 | 0.6818 | 0.14058 | -0.0728 | 4.8499
12.5 | 0.7097 | 0.14808 | -0.0764 | 4.7927
13 | 0.7211 | 0.15419 | -0.0797 | 4.6767
13.5 | 0.7633 | 0.1626 | -0.0831 | 4.6943
14 | 0.7662 | 0.16779 | -0.0866 | 4.5664

## 5. Re 50k Mach 0.25 (1)
BIGFOIL.COM POLAR EXPORT
fx61168
FX 61-168 |  |  |  | Cl Max: | 1.606 | at alpha= | 8 | deg
JavaFoil+Calcfoil stall+Eppler ext transition |  |  |  | L/D Max: | 42.004 | at alpha= | 5 | deg
Re: | 50000 |  |  | Cd Min: | 0.02263 | at alpha= | -5 | deg
Mach: | 0.25 |  |  | Cl=0 at alpha= | -6.3469 | deg
|  |  |  | @ Cl=0.1, Cd= | 0.042238
|  |  |  | @ Cl=0.4, Cd= | 0.023321
|  |  |  | @ Cl=0.6, Cd= | 0.023672
alpha (deg) | Cl | Cd | Cm | Cl/Cd
-17.5 | -0.065 | 0.68872 | -0.039 | -0.094
-17 | -0.08 | 0.52987 | -0.038 | -0.151
-16.5 | -0.169 | 0.44677 | -0.037 | -0.378
-16 | -0.217 | 0.37747 | -0.037 | -0.574
-15.5 | -0.256 | 0.32129 | -0.037 | -0.798
-15 | -0.291 | 0.27915 | -0.037 | -1.041
-14.5 | -0.32 | 0.23805 | -0.037 | -1.344
-14 | -0.344 | 0.21583 | -0.036 | -1.594
-13.5 | -0.362 | 0.19088 | -0.037 | -1.898
-13 | -0.374 | 0.16853 | -0.038 | -2.221
-12.5 | -0.38 | 0.14764 | -0.038 | -2.573
-12 | -0.379 | 0.13376 | -0.039 | -2.832
-11.5 | -0.371 | 0.11871 | -0.039 | -3.124
-11 | -0.356 | 0.10565 | -0.04 | -3.373
-10.5 | -0.336 | 0.09598 | -0.04 | -3.497
-10 | -0.309 | 0.08843 | -0.041 | -3.495
-9.5 | -0.277 | 0.08047 | -0.042 | -3.439
-9 | -0.24 | 0.07377 | -0.043 | -3.251
-8.5 | -0.2 | 0.06785 | -0.045 | -2.942
-8 | -0.157 | 0.06313 | -0.046 | -2.48
-7.5 | -0.111 | 0.059 | -0.047 | -1.885
-7 | -0.064 | 0.05536 | -0.05 | -1.156
-6.5 | -0.015 | 0.05222 | -0.053 | -0.294
-6 | 0.034 | 0.04951 | -0.056 | 0.695
-5.5 | 0.085 | 0.04714 | -0.061 | 1.803
-5 | 0.16 | 0.02263 | -0.139 | 7.057
-4.5 | 0.216 | 0.02363 | -0.137 | 9.144
-4 | 0.275 | 0.02339 | -0.138 | 11.777
-3.5 | 0.336 | 0.02326 | -0.139 | 14.44
-3 | 0.395 | 0.02331 | -0.14 | 16.949
-2.5 | 0.454 | 0.02344 | -0.141 | 19.375
-2 | 0.513 | 0.02372 | -0.142 | 21.627
-1.5 | 0.572 | 0.02409 | -0.143 | 23.752
-1 | 0.631 | 0.02321 | -0.144 | 27.193
-0.5 | 0.687 | 0.02396 | -0.136 | 28.665
0 | 0.752 | 0.02332 | -0.135 | 32.263
0.5 | 0.805 | 0.02416 | -0.135 | 33.339
1 | 0.861 | 0.02489 | -0.135 | 34.578
1.5 | 0.916 | 0.02568 | -0.135 | 35.683
2 | 0.971 | 0.02656 | -0.135 | 36.562
2.5 | 1.027 | 0.02741 | -0.136 | 37.475
3 | 1.083 | 0.02838 | -0.137 | 38.152
3.5 | 1.144 | 0.02911 | -0.138 | 39.308
4 | 1.207 | 0.02982 | -0.14 | 40.48
4.5 | 1.262 | 0.03107 | -0.141 | 40.637
5 | 1.332 | 0.03171 | -0.144 | 42.004
5.5 | 1.381 | 0.03342 | -0.144 | 41.321
6 | 1.427 | 0.03532 | -0.144 | 40.409
6.5 | 1.477 | 0.03715 | -0.144 | 39.745
7 | 1.52 | 0.03911 | -0.145 | 38.85
7.5 | 1.549 | 0.04161 | -0.145 | 37.221
8 | 1.606 | 0.04468 | -0.15 | 35.935
8.5 | 1.385 | 0.0638 | -0.041 | 21.705
9 | 1.393 | 0.06986 | -0.04 | 19.942
9.5 | 1.392 | 0.07696 | -0.039 | 18.086
10 | 1.38 | 0.08487 | -0.038 | 16.26
10.5 | 1.357 | 0.0934 | -0.037 | 14.527
11 | 1.322 | 0.10508 | -0.037 | 12.579
11.5 | 1.275 | 0.11769 | -0.035 | 10.83
12 | 1.216 | 0.13358 | -0.037 | 9.101
12.5 | 1.146 | 0.14869 | -0.037 | 7.706
13 | 1.066 | 0.17564 | -0.038 | 6.067

## 6. Re 50k Mach 0.25 (2)
BIGFOIL.COM POLAR EXPORT
fx61168
FX 61-168 |  |  |  | Cl Max: | 0.6971 | at alpha= | 12.5 | deg
XFOIL ncrit=9 |  |  |  | L/D Max: | 4.8903 | at alpha= | 10 | deg
Re: | 50000 |  |  | Cd Min: | 0.14969 | at alpha= | 12.5 | deg
Mach: | 0.25 |  |  | Cl=0 at alpha= | -0.68182 | deg
|  |  |  | @ Cl=0.1, Cd= | 0.06554
|  |  |  | @ Cl=0.4, Cd= | 0.092709
|  |  |  | @ Cl=0.6, Cd= | 0.12448
alpha (deg) | Cl | Cd | Cm | Cl/Cd
-12 | -0.2977 | 0.14318 | -0.0355 | -2.0792
-11.5 | -0.3069 | 0.1397 | -0.0359 | -2.1969
-11 | -0.2793 | 0.13149 | -0.035 | -2.1241
-10.5 | -0.2714 | 0.12578 | -0.0343 | -2.1577
-10 | -0.2693 | 0.12043 | -0.0335 | -2.2362
-9.5 | -0.2661 | 0.11417 | -0.0327 | -2.3307
-9 | -0.3692 | 0.0964 | -0.0487 | -3.8299
-8.5 | -0.4372 | 0.08992 | -0.0465 | -4.8621
-8 | -0.5409 | 0.08644 | -0.0418 | -6.2575
-7.5 | -0.6011 | 0.08214 | -0.0375 | -7.318
-7 | -0.6751 | 0.07495 | -0.0371 | -9.0073
-6.5 | -0.6561 | 0.0648 | -0.043 | -10.125
-6 | -0.621 | 0.05658 | -0.0487 | -10.9756
-5.5 | -0.568 | 0.05003 | -0.0519 | -11.3532
-5 | -0.5086 | 0.04558 | -0.0536 | -11.1584
-4.5 | -0.4519 | 0.04268 | -0.0531 | -10.5881
-4 | -0.3957 | 0.04137 | -0.0502 | -9.5649
-3.5 | -0.3628 | 0.03935 | -0.047 | -9.2198
-3 | -0.3678 | 0.04232 | -0.0278 | -8.6909
-2.5 | -0.1737 | 0.05353 | -0.0177 | -3.2449
-2 | -0.106 | 0.05266 | -0.0241 | -2.0129
-1.5 | -0.0893 | 0.05231 | -0.0221 | -1.7071
-1 | -0.0357 | 0.05213 | -0.0265 | -0.68483
-0.5 | 0.0204 | 0.05236 | -0.0315 | 0.38961
0 | 0.0826 | 0.05295 | -0.0377 | 1.56
0.5 | 0.1484 | 0.05388 | -0.0445 | 2.7543
1 | 0.1749 | 0.05525 | -0.0457 | 3.1656
1.5 | 0.2027 | 0.05687 | -0.0466 | 3.5643
2 | 0.189 | 0.05842 | -0.0407 | 3.2352
2.5 | 0.1594 | 0.06021 | -0.0335 | 2.6474
4 | 0.0553 | 0.06253 | -0.0096 | 0.88438
5 | 0.1294 | 0.06752 | -0.0144 | 1.9165
6 | 0.2292 | 0.07523 | -0.024 | 3.0467
6.5 | 0.2775 | 0.07978 | -0.0289 | 3.4783
7 | 0.3372 | 0.08521 | -0.0351 | 3.9573
7.5 | 0.3706 | 0.08901 | -0.038 | 4.1636
8 | 0.4105 | 0.09403 | -0.042 | 4.3656
8.5 | 0.4706 | 0.10079 | -0.048 | 4.6691
9 | 0.4947 | 0.10505 | -0.0504 | 4.7092
9.5 | 0.5248 | 0.11067 | -0.0537 | 4.742
10 | 0.5772 | 0.11803 | -0.0588 | 4.8903
10.5 | 0.5923 | 0.12294 | -0.0612 | 4.8178
11 | 0.6289 | 0.13024 | -0.0654 | 4.8288
11.5 | 0.6478 | 0.13606 | -0.0686 | 4.7611
12 | 0.6877 | 0.14415 | -0.0728 | 4.7707
12.5 | 0.6971 | 0.14969 | -0.0761 | 4.657

## 7. Re 50k Mach 0.50 (1)
BIGFOIL.COM POLAR EXPORT
fx61168
FX 61-168 |  |  |  | Cl Max: | 1.635 | at alpha= | 7 | deg
JavaFoil+Calcfoil stall+Eppler ext transition |  |  |  | L/D Max: | 37.438 | at alpha= | 4 | deg
Re: | 50000 |  |  | Cd Min: | 0.02416 | at alpha= | -3.5 | deg
Mach: | 0.5 |  |  | Cl=0 at alpha= | -6.3454 | deg
|  |  |  | @ Cl=0.1, Cd= | 0.048749
|  |  |  | @ Cl=0.4, Cd= | 0.024846
|  |  |  | @ Cl=0.6, Cd= | 0.025029
alpha (deg) | Cl | Cd | Cm | Cl/Cd
-20 | -0.736 | 0.42268 | -0.064 | -1.74
-19.5 | -0.709 | 0.40773 | -0.065 | -1.74
-19 | -0.683 | 0.4187 | -0.066 | -1.631
-18.5 | -0.655 | 0.36978 | -0.063 | -1.772
-18 | -0.628 | 0.3636 | -0.063 | -1.728
-17.5 | -0.602 | 0.3476 | -0.064 | -1.731
-17 | -0.575 | 0.34185 | -0.065 | -1.683
-16.5 | -0.549 | 0.33712 | -0.065 | -1.627
-16 | -0.522 | 0.33253 | -0.066 | -1.57
-15.5 | -0.494 | 0.30479 | -0.062 | -1.621
-15 | -0.467 | 0.30143 | -0.062 | -1.551
-14.5 | -0.441 | 0.29736 | -0.063 | -1.482
-14 | -0.414 | 0.27742 | -0.064 | -1.492
-13.5 | -0.386 | 0.25301 | -0.058 | -1.527
-13 | -0.361 | 0.24583 | -0.059 | -1.468
-12.5 | -0.334 | 0.24177 | -0.06 | -1.383
-12 | -0.308 | 0.2411 | -0.06 | -1.276
-11.5 | -0.281 | 0.21103 | -0.054 | -1.329
-11 | -0.254 | 0.2082 | -0.055 | -1.219
-10.5 | -0.227 | 0.2052 | -0.055 | -1.105
-10 | -0.2 | 0.20301 | -0.056 | -0.984
-9.5 | -0.173 | 0.1826 | -0.049 | -0.945
-9 | -0.145 | 0.17947 | -0.049 | -0.81
-8.5 | -0.118 | 0.16355 | -0.051 | -0.723
-8 | -0.151 | 0.08057 | -0.048 | -1.871
-7.5 | -0.115 | 0.06817 | -0.049 | -1.688
-7 | -0.068 | 0.06055 | -0.051 | -1.131
-6.5 | -0.017 | 0.0552 | -0.055 | -0.303
-6 | 0.038 | 0.05192 | -0.06 | 0.73
-5.5 | 0.094 | 0.04901 | -0.064 | 1.921
-5 | 0.151 | 0.04653 | -0.071 | 3.256
-4.5 | 0.24 | 0.02546 | -0.152 | 9.437
-4 | 0.307 | 0.02536 | -0.153 | 12.094
-3.5 | 0.375 | 0.02416 | -0.155 | 15.5
-3 | 0.441 | 0.02597 | -0.156 | 16.967
-2.5 | 0.507 | 0.02519 | -0.149 | 20.119
-2 | 0.573 | 0.025 | -0.147 | 22.915
-1.5 | 0.639 | 0.02507 | -0.146 | 25.478
-1 | 0.704 | 0.0253 | -0.146 | 27.842
-0.5 | 0.765 | 0.02564 | -0.146 | 29.844
0 | 0.824 | 0.02688 | -0.147 | 30.636
0.5 | 0.887 | 0.02764 | -0.147 | 32.09
1 | 0.95 | 0.02847 | -0.148 | 33.363
1.5 | 1.012 | 0.02945 | -0.149 | 34.377
2 | 1.074 | 0.03054 | -0.149 | 35.177
2.5 | 1.138 | 0.03167 | -0.15 | 35.937
3 | 1.208 | 0.03264 | -0.152 | 36.993
3.5 | 1.27 | 0.03412 | -0.153 | 37.215
4 | 1.335 | 0.03565 | -0.155 | 37.438
4.5 | 1.398 | 0.03749 | -0.156 | 37.294
5 | 1.454 | 0.03978 | -0.156 | 36.563
5.5 | 1.507 | 0.04231 | -0.156 | 35.613
6 | 1.56 | 0.045 | -0.158 | 34.673
6.5 | 1.6 | 0.0484 | -0.158 | 33.055
7 | 1.635 | 0.05452 | -0.162 | 29.985
7.5 | 1.391 | 0.06376 | -0.042 | 21.823
8 | 1.283 | 0.0818 | -0.038 | 15.683
8.5 | 0.844 | 0.15842 | -0.041 | 5.329
9 | 0.873 | 0.16143 | -0.041 | 5.41
9.5 | 0.904 | 0.22157 | -0.065 | 4.078
10 | 0.933 | 0.22353 | -0.065 | 4.174
10.5 | 0.964 | 0.25623 | -0.075 | 3.76
11 | 0.993 | 0.27247 | -0.076 | 3.644
11.5 | 1.024 | 0.29578 | -0.083 | 3.462
12 | 1.054 | 0.3136 | -0.084 | 3.36

## 8. Re 50k Mach 0.50 (2)
BIGFOIL.COM POLAR EXPORT
fx61168
FX 61-168 |  |  |  | Cl Max: | 1.1035 | at alpha= | 20 | deg
XFOIL ncrit=9 |  |  |  | L/D Max: | 4.4304 | at alpha= | 11.5 | deg
Re: | 50000 |  |  | Cd Min: | 0.29441 | at alpha= | 20 | deg
Mach: | 0.5 |  |  | Cl=0 at alpha= | 0.25376 | deg
|  |  |  | @ Cl=0.1, Cd= | 0.062282
|  |  |  | @ Cl=0.4, Cd= | 0.10315
|  |  |  | @ Cl=0.6, Cd= | 0.138
alpha (deg) | Cl | Cd | Cm | Cl/Cd
-10.5 | -0.2394 | 0.13485 | -0.0397 | -1.7753
-10 | -0.2405 | 0.12955 | -0.0386 | -1.8564
-9.5 | -0.2549 | 0.12596 | -0.0349 | -2.0237
-9 | -0.3473 | 0.11872 | -0.0391 | -2.9254
-8.5 | -0.3809 | 0.11452 | -0.0363 | -3.3261
-8 | -0.4176 | 0.10883 | -0.0359 | -3.8372
-7.5 | -0.4439 | 0.09678 | -0.0471 | -4.5867
-7 | -0.445 | 0.08687 | -0.0549 | -5.1226
-6.5 | -0.4864 | 0.07831 | -0.0602 | -6.2112
-6 | -0.5399 | 0.07158 | -0.0619 | -7.5426
-5.5 | -0.5658 | 0.06538 | -0.0618 | -8.654
-5 | -0.553 | 0.05902 | -0.0617 | -9.3697
-4.5 | -0.5126 | 0.05343 | -0.0633 | -9.5939
-4 | -0.4704 | 0.04966 | -0.061 | -9.4724
-3.5 | -0.4175 | 0.04769 | -0.0563 | -8.7545
-3 | -0.3696 | 0.0461 | -0.0516 | -8.0174
-2.5 | -0.1853 | 0.06108 | -0.023 | -3.0337
-2 | -0.1566 | 0.06015 | -0.0213 | -2.6035
-1.5 | -0.1259 | 0.05949 | -0.0206 | -2.1163
-1 | -0.0897 | 0.05916 | -0.021 | -1.5162
-0.5 | -0.059 | 0.05915 | -0.0206 | -0.99746
0 | -0.0236 | 0.05947 | -0.0217 | -0.39684
0.5 | 0.0229 | 0.0603 | -0.0248 | 0.37977
1 | 0.0754 | 0.06152 | -0.029 | 1.2256
1.5 | 0.1293 | 0.06319 | -0.0337 | 2.0462
2 | 0.1534 | 0.06503 | -0.0347 | 2.3589
2.5 | 0.1953 | 0.06741 | -0.0379 | 2.8972
4.5 | 0.0914 | 0.07214 | -0.0105 | 1.267
5 | 0.1169 | 0.0745 | -0.0098 | 1.5691
5.5 | 0.147 | 0.07674 | -0.0105 | 1.9156
6 | 0.185 | 0.08021 | -0.0134 | 2.3064
6.5 | 0.2486 | 0.08596 | -0.0199 | 2.892
7 | 0.2802 | 0.08917 | -0.0225 | 3.1423
7.5 | 0.3248 | 0.09424 | -0.0271 | 3.4465
8 | 0.3862 | 0.10107 | -0.0336 | 3.8211
8.5 | 0.4143 | 0.10531 | -0.0367 | 3.9341
9 | 0.4543 | 0.1114 | -0.0414 | 4.0781
9.5 | 0.5084 | 0.11881 | -0.0471 | 4.2791
10 | 0.5284 | 0.12384 | -0.0506 | 4.2668
10.5 | 0.5801 | 0.13214 | -0.0564 | 4.39
11 | 0.5986 | 0.13776 | -0.0605 | 4.3452
11.5 | 0.6483 | 0.14633 | -0.066 | 4.4304
12 | 0.6746 | 0.15364 | -0.0712 | 4.3908
12.5 | 0.6954 | 0.16005 | -0.0763 | 4.3449
13 | 0.7359 | 0.16852 | -0.0815 | 4.3668
13.5 | 0.7649 | 0.17683 | -0.0871 | 4.3256
14 | 0.7857 | 0.18367 | -0.0927 | 4.2778
14.5 | 0.8245 | 0.19329 | -0.0978 | 4.2656
15 | 0.8441 | 0.20066 | -0.1039 | 4.2066
15.5 | 0.885 | 0.21155 | -0.1084 | 4.1834
16 | 0.9029 | 0.21897 | -0.1148 | 4.1234
16.5 | 0.9242 | 0.22703 | -0.1211 | 4.0708
17 | 0.9512 | 0.23682 | -0.127 | 4.0166
17.5 | 0.9744 | 0.24525 | -0.1331 | 3.9731
18 | 1.0045 | 0.25639 | -0.1385 | 3.9179
18.5 | 1.0291 | 0.26559 | -0.1445 | 3.8748
19 | 1.0573 | 0.27664 | -0.1499 | 3.8219
19.5 | 1.0823 | 0.2864 | -0.1557 | 3.779
20 | 1.1035 | 0.29441 | -0.1622 | 3.7482

## 9. Re 100k Mach 0.00 (1)
BIGFOIL.COM POLAR EXPORT
fx61168
FX 61-168 |  |  |  | Cl Max: | 1.637 | at alpha= | 9 | deg
JavaFoil+Calcfoil stall+Eppler ext transition |  |  |  | L/D Max: | 97.183 | at alpha= | 6 | deg
Re: | 100000 |  |  | Cd Min: | 0.01528 | at alpha= | 5 | deg
Mach: | 0 |  |  | Cl=0 at alpha= | -6.3438 | deg
|  |  |  | @ Cl=0.1, Cd= | 0.019588
|  |  |  | @ Cl=0.4, Cd= | 0.018145
|  |  |  | @ Cl=0.6, Cd= | 0.018903
alpha (deg) | Cl | Cd | Cm | Cl/Cd
-20 | -0.378 | 0.3204 | -0.033 | -1.181
-19.5 | -0.391 | 0.29225 | -0.033 | -1.338
-19 | -0.404 | 0.27438 | -0.033 | -1.471
-18.5 | -0.416 | 0.25618 | -0.034 | -1.623
-18 | -0.427 | 0.24079 | -0.034 | -1.775
-17.5 | -0.438 | 0.22701 | -0.034 | -1.931
-17 | -0.448 | 0.20895 | -0.034 | -2.144
-16.5 | -0.456 | 0.19402 | -0.035 | -2.353
-16 | -0.463 | 0.1782 | -0.035 | -2.6
-15.5 | -0.468 | 0.16927 | -0.035 | -2.765
-15 | -0.471 | 0.15417 | -0.035 | -3.052
-14.5 | -0.47 | 0.14408 | -0.036 | -3.265
-14 | -0.467 | 0.13394 | -0.036 | -3.49
-13.5 | -0.461 | 0.12631 | -0.037 | -3.651
-13 | -0.451 | 0.11563 | -0.038 | -3.903
-12.5 | -0.438 | 0.10641 | -0.037 | -4.114
-12 | -0.42 | 0.09926 | -0.038 | -4.236
-11.5 | -0.399 | 0.09214 | -0.039 | -4.333
-11 | -0.374 | 0.08646 | -0.04 | -4.328
-10.5 | -0.345 | 0.07943 | -0.041 | -4.349
-10 | -0.313 | 0.0747 | -0.041 | -4.192
-9.5 | -0.277 | 0.06975 | -0.042 | -3.973
-9 | -0.238 | 0.06488 | -0.043 | -3.67
-8.5 | -0.197 | 0.06074 | -0.044 | -3.241
-8 | -0.154 | 0.05704 | -0.046 | -2.693
-7.5 | -0.109 | 0.05469 | -0.048 | -1.988
-7 | -0.062 | 0.0516 | -0.051 | -1.209
-6.5 | -0.015 | 0.04891 | -0.054 | -0.306
-6 | 0.033 | 0.04646 | -0.057 | 0.719
-5.5 | 0.097 | 0.01961 | -0.134 | 4.953
-5 | 0.156 | 0.01918 | -0.136 | 8.112
-4.5 | 0.211 | 0.01859 | -0.134 | 11.347
-4 | 0.269 | 0.0184 | -0.135 | 14.612
-3.5 | 0.328 | 0.0182 | -0.136 | 17.997
-3 | 0.385 | 0.01815 | -0.137 | 21.226
-2.5 | 0.443 | 0.01813 | -0.138 | 24.405
-2 | 0.5 | 0.01827 | -0.139 | 27.352
-1.5 | 0.557 | 0.01831 | -0.14 | 30.432
-1 | 0.615 | 0.01911 | -0.141 | 32.16
-0.5 | 0.669 | 0.01916 | -0.142 | 34.905
0 | 0.779 | 0.01625 | -0.142 | 47.967
0.5 | 0.84 | 0.01635 | -0.144 | 51.396
1 | 0.901 | 0.0165 | -0.145 | 54.647
1.5 | 0.962 | 0.01667 | -0.145 | 57.719
2 | 1.023 | 0.01688 | -0.146 | 60.615
2.5 | 1.084 | 0.01716 | -0.147 | 63.156
3 | 1.145 | 0.01741 | -0.148 | 65.749
3.5 | 1.205 | 0.01775 | -0.149 | 67.866
4 | 1.265 | 0.01547 | -0.15 | 81.746
4.5 | 1.324 | 0.01535 | -0.151 | 86.283
5 | 1.384 | 0.01528 | -0.152 | 90.545
5.5 | 1.441 | 0.01537 | -0.153 | 93.754
6 | 1.496 | 0.0154 | -0.154 | 97.183
6.5 | 1.514 | 0.02271 | -0.151 | 66.653
7 | 1.559 | 0.02421 | -0.151 | 64.386
7.5 | 1.579 | 0.02715 | -0.15 | 58.178
8 | 1.603 | 0.03479 | -0.15 | 46.081
8.5 | 1.623 | 0.03714 | -0.15 | 43.71
9 | 1.637 | 0.03977 | -0.15 | 41.156
9.5 | 1.399 | 0.06641 | -0.04 | 21.06
10 | 1.406 | 0.07155 | -0.04 | 19.655
10.5 | 1.408 | 0.07734 | -0.04 | 18.201
11 | 1.403 | 0.08312 | -0.04 | 16.877
11.5 | 1.392 | 0.09014 | -0.04 | 15.442
12 | 1.375 | 0.09709 | -0.04 | 14.16
12.5 | 1.352 | 0.10519 | -0.04 | 12.855
13 | 1.324 | 0.11397 | -0.039 | 11.621
13.5 | 1.292 | 0.12381 | -0.039 | 10.437
14 | 1.256 | 0.13571 | -0.039 | 9.255

## 10. Re 100k Mach 0.00 (2)
BIGFOIL.COM POLAR EXPORT
fx61168
FX 61-168 |  |  |  | Cl Max: | 1.3805 | at alpha= | 12 | deg
XFOIL ncrit=9 |  |  |  | L/D Max: | 44.6275 | at alpha= | 11 | deg
Re: | 100000 |  |  | Cd Min: | 0.24256 | at alpha= | -20 | deg
Mach: | 0 |  |  | Cl=0 at alpha= | -4.1068 | deg
|  |  |  | @ Cl=0.1, Cd= | 0.031408
|  |  |  | @ Cl=0.4, Cd= | 0.031952
|  |  |  | @ Cl=0.6, Cd= | 0.040224
alpha (deg) | Cl | Cd | Cm | Cl/Cd
-20 | -0.5368 | 0.24256 | -0.0072 | -2.2131
-19.5 | -0.5009 | 0.22729 | -0.0063 | -2.2038
-19 | -0.4823 | 0.22098 | -0.0086 | -2.1826
-18.5 | -0.4664 | 0.21498 | -0.0116 | -2.1695
-18 | -0.4548 | 0.20957 | -0.0158 | -2.1702
-17.5 | -0.4598 | 0.20793 | -0.0225 | -2.2113
-17 | -0.4285 | 0.19608 | -0.022 | -2.1853
-16.5 | -0.4096 | 0.18981 | -0.0234 | -2.1579
-16 | -0.4075 | 0.18505 | -0.0282 | -2.2021
-15.5 | -0.4196 | 0.1808 | -0.0349 | -2.3208
-15 | -0.3761 | 0.17024 | -0.0314 | -2.2092
-14.5 | -0.3664 | 0.16398 | -0.0338 | -2.2344
-14 | -0.3923 | 0.15953 | -0.042 | -2.4591
-13.5 | -0.351 | 0.15024 | -0.0381 | -2.3363
-13 | -0.3479 | 0.14396 | -0.0407 | -2.4166
-12.5 | -0.3521 | 0.13606 | -0.044 | -2.5878
-12 | -0.3351 | 0.13003 | -0.0435 | -2.5771
-11.5 | -0.3477 | 0.122 | -0.0472 | -2.85
-11 | -0.3427 | 0.11591 | -0.0478 | -2.9566
-10.5 | -0.3356 | 0.10952 | -0.0471 | -3.0643
-10 | -0.3401 | 0.10302 | -0.0474 | -3.3013
-9.5 | -0.3497 | 0.09691 | -0.047 | -3.6085
-9 | -0.432 | 0.09127 | -0.0468 | -4.7332
-7.5 | -0.4397 | 0.04313 | -0.0882 | -10.1948
-7 | -0.3744 | 0.03508 | -0.0917 | -10.6727
-6.5 | -0.2988 | 0.03027 | -0.0951 | -9.8712
-6 | -0.2213 | 0.02718 | -0.0978 | -8.142
-5.5 | -0.1567 | 0.02429 | -0.0986 | -6.4512
-5 | -0.1141 | 0.02143 | -0.0985 | -5.3243
-4.5 | -0.0828 | 0.02453 | -0.0877 | -3.3755
-4 | 0.0225 | 0.03185 | -0.0789 | 0.70644
-3.5 | 0.0733 | 0.03171 | -0.0777 | 2.3116
-3 | 0.1034 | 0.03137 | -0.0746 | 3.2961
-2.5 | 0.1299 | 0.03111 | -0.0708 | 4.1755
-2 | 0.165 | 0.03089 | -0.0681 | 5.3415
-1.5 | 0.2178 | 0.0304 | -0.0684 | 7.1645
-1 | 0.2331 | 0.03048 | -0.0629 | 7.6476
-0.5 | 0.2478 | 0.03071 | -0.0573 | 8.069
0 | 0.2669 | 0.03097 | -0.0527 | 8.618
0.5 | 0.3385 | 0.03031 | -0.0554 | 11.1679
1 | 0.3478 | 0.03084 | -0.0495 | 11.2776
1.5 | 0.3608 | 0.03167 | -0.0451 | 11.3925
3 | 0.4913 | 0.03261 | -0.0434 | 15.0659
3.5 | 0.4972 | 0.03429 | -0.0382 | 14.4999
4 | 0.5149 | 0.03606 | -0.0355 | 14.279
5 | 0.5715 | 0.03929 | -0.0325 | 14.5457
6 | 0.6493 | 0.04184 | -0.0319 | 15.5186
7 | 0.7559 | 0.04221 | -0.0328 | 17.9081
7.5 | 0.8996 | 0.03642 | -0.0393 | 24.7007
8 | 0.956 | 0.03637 | -0.0404 | 26.2854
8.5 | 1.0618 | 0.03373 | -0.0467 | 31.4794
9 | 1.0566 | 0.03722 | -0.043 | 28.388
9.5 | 1.1731 | 0.03326 | -0.049 | 35.2706
10 | 1.2647 | 0.03102 | -0.0535 | 40.7705
10.5 | 1.3246 | 0.03013 | -0.0545 | 43.9628
11 | 1.3598 | 0.03047 | -0.0529 | 44.6275
11.5 | 1.3764 | 0.03226 | -0.0504 | 42.6658
12 | 1.3805 | 0.03549 | -0.0479 | 38.8983
12.5 | 1.3757 | 0.0401 | -0.0461 | 34.3067
13 | 1.3661 | 0.04569 | -0.045 | 29.8993
13.5 | 1.352 | 0.0523 | -0.0445 | 25.8509
14 | 1.3359 | 0.05969 | -0.0445 | 22.3806
14.5 | 1.3234 | 0.06723 | -0.0449 | 19.6847
15 | 1.3195 | 0.07431 | -0.0454 | 17.7567
15.5 | 1.3228 | 0.08069 | -0.0462 | 16.3936
16 | 1.322 | 0.08773 | -0.0478 | 15.069
16.5 | 1.3121 | 0.0962 | -0.0508 | 13.6393
17 | 1.2994 | 0.10579 | -0.0547 | 12.2828

## 11. Re 100k Mach 0.10 (1)
BIGFOIL.COM POLAR EXPORT
fx61168
FX 61-168 |  |  |  | Cl Max: | 1.637 | at alpha= | 9 | deg
JavaFoil+Calcfoil stall+Eppler ext transition |  |  |  | L/D Max: | 96.961 | at alpha= | 6 | deg
Re: | 100000 |  |  | Cd Min: | 0.01539 | at alpha= | 5 | deg
Mach: | 0.1 |  |  | Cl=0 at alpha= | -6.3469 | deg
|  |  |  | @ Cl=0.1, Cd= | 0.019675
|  |  |  | @ Cl=0.4, Cd= | 0.018215
|  |  |  | @ Cl=0.6, Cd= | 0.018956
alpha (deg) | Cl | Cd | Cm | Cl/Cd
-19.5 | -0.349 | 0.31358 | -0.034 | -1.114
-19 | -0.364 | 0.29797 | -0.034 | -1.222
-18.5 | -0.379 | 0.27968 | -0.034 | -1.354
-18 | -0.393 | 0.25084 | -0.035 | -1.566
-17.5 | -0.406 | 0.23545 | -0.035 | -1.725
-17 | -0.419 | 0.22186 | -0.035 | -1.887
-16.5 | -0.43 | 0.20658 | -0.034 | -2.081
-16 | -0.44 | 0.18958 | -0.035 | -2.319
-15.5 | -0.447 | 0.17181 | -0.035 | -2.604
-15 | -0.453 | 0.16179 | -0.036 | -2.798
-14.5 | -0.455 | 0.15034 | -0.037 | -3.029
-14 | -0.455 | 0.13853 | -0.036 | -3.283
-13.5 | -0.451 | 0.12618 | -0.037 | -3.574
-13 | -0.443 | 0.11806 | -0.038 | -3.755
-12.5 | -0.432 | 0.10973 | -0.038 | -3.935
-12 | -0.416 | 0.10085 | -0.038 | -4.127
-11.5 | -0.396 | 0.09337 | -0.039 | -4.245
-11 | -0.372 | 0.08641 | -0.039 | -4.311
-10.5 | -0.345 | 0.08069 | -0.041 | -4.271
-10 | -0.313 | 0.07472 | -0.041 | -4.188
-9.5 | -0.277 | 0.06975 | -0.042 | -3.975
-9 | -0.239 | 0.06546 | -0.043 | -3.644
-8.5 | -0.197 | 0.06116 | -0.045 | -3.227
-8 | -0.154 | 0.05708 | -0.046 | -2.7
-7.5 | -0.109 | 0.05473 | -0.048 | -1.994
-7 | -0.063 | 0.05169 | -0.051 | -1.212
-6.5 | -0.015 | 0.04898 | -0.054 | -0.306
-6 | 0.034 | 0.04656 | -0.057 | 0.721
-5.5 | 0.098 | 0.01969 | -0.135 | 4.953
-5 | 0.156 | 0.01927 | -0.136 | 8.112
-4.5 | 0.212 | 0.01868 | -0.135 | 11.351
-4 | 0.27 | 0.01843 | -0.136 | 14.662
-3.5 | 0.329 | 0.01827 | -0.137 | 18.02
-3 | 0.387 | 0.01822 | -0.138 | 21.252
-2.5 | 0.445 | 0.0182 | -0.139 | 24.436
-2 | 0.502 | 0.01829 | -0.14 | 27.452
-1.5 | 0.56 | 0.01839 | -0.141 | 30.445
-1 | 0.618 | 0.01921 | -0.141 | 32.159
-0.5 | 0.672 | 0.01926 | -0.142 | 34.89
0 | 0.783 | 0.01635 | -0.143 | 47.905
0.5 | 0.845 | 0.01646 | -0.144 | 51.323
1 | 0.906 | 0.01661 | -0.145 | 54.535
1.5 | 0.967 | 0.0168 | -0.146 | 57.557
2 | 1.028 | 0.01703 | -0.147 | 60.396
2.5 | 1.089 | 0.01722 | -0.148 | 63.252
3 | 1.15 | 0.01749 | -0.149 | 65.766
3.5 | 1.211 | 0.01797 | -0.15 | 67.397
4 | 1.271 | 0.01558 | -0.151 | 81.58
4.5 | 1.331 | 0.01545 | -0.152 | 86.124
5 | 1.39 | 0.01539 | -0.153 | 90.357
5.5 | 1.448 | 0.01547 | -0.153 | 93.603
6 | 1.504 | 0.01551 | -0.154 | 96.961
6.5 | 1.514 | 0.02427 | -0.151 | 62.369
7 | 1.558 | 0.02583 | -0.151 | 60.323
7.5 | 1.582 | 0.02757 | -0.151 | 57.376
8 | 1.606 | 0.03531 | -0.15 | 45.474
8.5 | 1.625 | 0.03771 | -0.15 | 43.106
9 | 1.637 | 0.04031 | -0.15 | 40.621
9.5 | 1.399 | 0.06675 | -0.04 | 20.962
10 | 1.405 | 0.07198 | -0.04 | 19.512
10.5 | 1.403 | 0.07787 | -0.039 | 18.021
11 | 1.395 | 0.08464 | -0.04 | 16.483
11.5 | 1.38 | 0.09067 | -0.04 | 15.223
12 | 1.359 | 0.09824 | -0.04 | 13.833
12.5 | 1.331 | 0.10665 | -0.039 | 12.485
13 | 1.298 | 0.1156 | -0.039 | 11.232
13.5 | 1.261 | 0.12713 | -0.039 | 9.916
14 | 1.219 | 0.1382 | -0.039 | 8.818

## 12. Re 100k Mach 0.10 (2)
BIGFOIL.COM POLAR EXPORT
fx61168
FX 61-168 |  |  |  | Cl Max: | 1.375 | at alpha= | 12 | deg
XFOIL ncrit=9 |  |  |  | L/D Max: | 44.4622 | at alpha= | 11 | deg
Re: | 100000 |  |  | Cd Min: | 0.24384 | at alpha= | -20 | deg
Mach: | 0.1 |  |  | Cl=0 at alpha= | -3.9955 | deg
|  |  |  | @ Cl=0.1, Cd= | 0.03162
|  |  |  | @ Cl=0.4, Cd= | 0.032177
|  |  |  | @ Cl=0.6, Cd= | 0.037412
alpha (deg) | Cl | Cd | Cm | Cl/Cd
-20 | -0.5387 | 0.24384 | -0.0073 | -2.2092
-19.5 | -0.501 | 0.22788 | -0.006 | -2.1985
-19 | -0.4827 | 0.22163 | -0.0085 | -2.178
-18.5 | -0.4668 | 0.21561 | -0.0116 | -2.165
-18 | -0.4561 | 0.21048 | -0.0162 | -2.167
-17.5 | -0.4612 | 0.20898 | -0.0227 | -2.2069
-17 | -0.427 | 0.19657 | -0.0217 | -2.1723
-16.5 | -0.4091 | 0.19037 | -0.0235 | -2.149
-16 | -0.4095 | 0.18607 | -0.0288 | -2.2008
-15.5 | -0.4067 | 0.17904 | -0.0327 | -2.2716
-15 | -0.3744 | 0.17077 | -0.0314 | -2.1924
-14.5 | -0.3661 | 0.16457 | -0.0341 | -2.2246
-14 | -0.3932 | 0.16035 | -0.0425 | -2.4521
-13.5 | -0.3482 | 0.15079 | -0.0381 | -2.3092
-13 | -0.3494 | 0.14461 | -0.0414 | -2.4162
-12.5 | -0.3462 | 0.13675 | -0.0434 | -2.5316
-12 | -0.3337 | 0.1306 | -0.0438 | -2.5551
-11.5 | -0.3408 | 0.12282 | -0.0466 | -2.7748
-11 | -0.3508 | 0.11637 | -0.0495 | -3.0145
-10.5 | -0.3339 | 0.11016 | -0.0474 | -3.031
-10 | -0.3357 | 0.10382 | -0.0473 | -3.2335
-9.5 | -0.3443 | 0.09778 | -0.0468 | -3.5212
-9 | -0.364 | 0.0928 | -0.0443 | -3.9224
-7.5 | -0.4395 | 0.0438 | -0.0889 | -10.0342
-7 | -0.3721 | 0.03542 | -0.093 | -10.5054
-6.5 | -0.2967 | 0.03048 | -0.0964 | -9.7343
-6 | -0.2196 | 0.02732 | -0.099 | -8.0381
-5.5 | -0.1547 | 0.02448 | -0.0995 | -6.3194
-5 | -0.111 | 0.02188 | -0.0992 | -5.0731
-4.5 | -0.0828 | 0.02412 | -0.0894 | -3.4328
-4 | -0.0007 | 0.03155 | -0.0775 | -0.022187
-3.5 | 0.0769 | 0.03182 | -0.0786 | 2.4167
-3 | 0.1116 | 0.03152 | -0.0758 | 3.5406
-2.5 | 0.1284 | 0.03127 | -0.071 | 4.1062
-2 | 0.1602 | 0.03111 | -0.0676 | 5.1495
-1.5 | 0.1981 | 0.03085 | -0.0655 | 6.4214
-1 | 0.2348 | 0.03063 | -0.0633 | 7.6657
-0.5 | 0.2483 | 0.03088 | -0.0575 | 8.0408
0 | 0.2654 | 0.0312 | -0.0522 | 8.5064
1 | 0.3526 | 0.03096 | -0.0502 | 11.3889
1.5 | 0.3648 | 0.03181 | -0.0456 | 11.4681
3.5 | 0.5268 | 0.0335 | -0.0413 | 15.7254
4 | 0.5463 | 0.0352 | -0.0387 | 15.5199
4.5 | 0.517 | 0.03927 | -0.0316 | 13.1653
5 | 0.6184 | 0.037 | -0.0359 | 16.7135
6 | 0.6672 | 0.04088 | -0.0324 | 16.3209
7 | 0.7635 | 0.04204 | -0.0327 | 18.1613
9 | 1.056 | 0.03759 | -0.0421 | 28.0926
9.5 | 1.1811 | 0.03315 | -0.0486 | 35.629
10 | 1.2436 | 0.03248 | -0.0502 | 38.2882
10.5 | 1.314 | 0.03105 | -0.052 | 42.3188
11 | 1.3641 | 0.03068 | -0.0518 | 44.4622
11.5 | 1.369 | 0.03323 | -0.0485 | 41.1977
12 | 1.375 | 0.03651 | -0.0464 | 37.6609
12.5 | 1.368 | 0.04147 | -0.0448 | 32.9877
13 | 1.3591 | 0.04717 | -0.044 | 28.8128
13.5 | 1.3438 | 0.0541 | -0.0437 | 24.8392
14 | 1.3293 | 0.06143 | -0.0439 | 21.6393
14.5 | 1.3201 | 0.06873 | -0.0442 | 19.207
15 | 1.3144 | 0.07622 | -0.0451 | 17.2448
15.5 | 1.3211 | 0.08231 | -0.0457 | 16.0503
16 | 1.3124 | 0.09057 | -0.0481 | 14.4904
16.5 | 1.3015 | 0.0994 | -0.0515 | 13.0936
17 | 1.2982 | 0.10742 | -0.0543 | 12.0853

## 13. Re 100k Mach 0.25 (1)
BIGFOIL.COM POLAR EXPORT
fx61168
FX 61-168 |  |  |  | Cl Max: | 1.631 | at alpha= | 8.5 | deg
JavaFoil+Calcfoil stall+Eppler ext transition |  |  |  | L/D Max: | 90.974 | at alpha= | 5.5 | deg
Re: | 100000 |  |  | Cd Min: | 0.01607 | at alpha= | 5 | deg
Mach: | 0.25 |  |  | Cl=0 at alpha= | -6.3469 | deg
|  |  |  | @ Cl=0.1, Cd= | 0.02013
|  |  |  | @ Cl=0.4, Cd= | 0.0185
|  |  |  | @ Cl=0.6, Cd= | 0.018831
alpha (deg) | Cl | Cd | Cm | Cl/Cd
-17.5 | -0.065 | 0.24725 | -0.04 | -0.262
-17 | -0.08 | 0.41507 | -0.039 | -0.193
-16.5 | -0.169 | 0.3625 | -0.039 | -0.466
-16 | -0.217 | 0.30174 | -0.038 | -0.718
-15.5 | -0.256 | 0.2508 | -0.038 | -1.022
-15 | -0.291 | 0.22673 | -0.038 | -1.282
-14.5 | -0.32 | 0.19618 | -0.038 | -1.631
-14 | -0.344 | 0.17505 | -0.037 | -1.965
-13.5 | -0.362 | 0.15719 | -0.038 | -2.305
-13 | -0.374 | 0.14095 | -0.039 | -2.656
-12.5 | -0.38 | 0.12698 | -0.039 | -2.992
-12 | -0.379 | 0.11239 | -0.039 | -3.37
-11.5 | -0.371 | 0.10398 | -0.04 | -3.567
-11 | -0.356 | 0.09439 | -0.041 | -3.776
-10.5 | -0.336 | 0.08539 | -0.041 | -3.931
-10 | -0.309 | 0.07965 | -0.042 | -3.881
-9.5 | -0.277 | 0.07294 | -0.043 | -3.794
-9 | -0.24 | 0.06727 | -0.044 | -3.566
-8.5 | -0.2 | 0.06225 | -0.045 | -3.207
-8 | -0.157 | 0.05836 | -0.047 | -2.683
-7.5 | -0.111 | 0.0546 | -0.048 | -2.037
-7 | -0.064 | 0.05232 | -0.052 | -1.224
-6.5 | -0.015 | 0.0494 | -0.055 | -0.311
-6 | 0.034 | 0.04693 | -0.058 | 0.733
-5.5 | 0.1 | 0.02013 | -0.138 | 4.965
-5 | 0.16 | 0.0197 | -0.14 | 8.132
-4.5 | 0.218 | 0.01902 | -0.138 | 11.441
-4 | 0.277 | 0.01876 | -0.139 | 14.787
-3.5 | 0.338 | 0.0186 | -0.14 | 18.179
-3 | 0.398 | 0.0185 | -0.141 | 21.487
-2.5 | 0.457 | 0.0185 | -0.142 | 24.692
-2 | 0.516 | 0.01861 | -0.143 | 27.723
-1.5 | 0.575 | 0.01878 | -0.144 | 30.623
-1 | 0.634 | 0.0189 | -0.145 | 33.573
-0.5 | 0.69 | 0.01969 | -0.146 | 35.039
0 | 0.804 | 0.01678 | -0.147 | 47.947
0.5 | 0.868 | 0.01685 | -0.148 | 51.5
1 | 0.931 | 0.01703 | -0.149 | 54.624
1.5 | 0.993 | 0.01722 | -0.15 | 57.688
2 | 1.056 | 0.01752 | -0.151 | 60.285
2.5 | 1.119 | 0.01783 | -0.152 | 62.74
3 | 1.181 | 0.01832 | -0.153 | 64.474
3.5 | 1.243 | 0.0185 | -0.154 | 67.194
4 | 1.305 | 0.01635 | -0.155 | 79.823
4.5 | 1.366 | 0.01609 | -0.156 | 84.885
5 | 1.427 | 0.01607 | -0.157 | 88.82
5.5 | 1.486 | 0.01633 | -0.158 | 90.974
6 | 1.494 | 0.02453 | -0.153 | 60.898
6.5 | 1.536 | 0.02612 | -0.153 | 58.792
7 | 1.572 | 0.02797 | -0.153 | 56.216
7.5 | 1.598 | 0.0299 | -0.152 | 53.457
8 | 1.621 | 0.03827 | -0.153 | 42.35
8.5 | 1.631 | 0.04119 | -0.152 | 39.611
9 | 1.393 | 0.06386 | -0.041 | 21.816
9.5 | 1.392 | 0.06962 | -0.04 | 19.993
10 | 1.38 | 0.07584 | -0.039 | 18.196
10.5 | 1.357 | 0.08371 | -0.039 | 16.209
11 | 1.322 | 0.09284 | -0.038 | 14.236
11.5 | 1.275 | 0.10309 | -0.039 | 12.365
12 | 1.216 | 0.11265 | -0.04 | 10.792
12.5 | 1.146 | 0.12708 | -0.04 | 9.016
13 | 1.066 | 0.14492 | -0.041 | 7.353
13.5 | 0.976 | 0.16928 | -0.041 | 5.768

## 14. Re 100k Mach 0.25 (2)
BIGFOIL.COM POLAR EXPORT
fx61168
FX 61-168 |  |  |  | Cl Max: | 0.6488 | at alpha= | 6 | deg
XFOIL ncrit=9 |  |  |  | L/D Max: | 14.6954 | at alpha= | 6 | deg
Re: | 100000 |  |  | Cd Min: | 0.23887 | at alpha= | -20 | deg
Mach: | 0.25 |  |  | Cl=0 at alpha= | -4.0013 | deg
|  |  |  | @ Cl=0.1, Cd= | 0.032554
|  |  |  | @ Cl=0.4, Cd= | 0.035486
|  |  |  | @ Cl=0.6, Cd= | 0.045458
alpha (deg) | Cl | Cd | Cm | Cl/Cd
-20 | -0.5248 | 0.23887 | -0.003 | -2.197
-19.5 | -0.5035 | 0.23158 | -0.005 | -2.1742
-19 | -0.4857 | 0.22533 | -0.0081 | -2.1555
-18.5 | -0.47 | 0.21929 | -0.0119 | -2.1433
-18 | -0.4668 | 0.21674 | -0.0181 | -2.1537
-17.5 | -0.4624 | 0.21209 | -0.023 | -2.1802
-17 | -0.423 | 0.1996 | -0.0212 | -2.1192
-16.5 | -0.4081 | 0.19349 | -0.024 | -2.1092
-16 | -0.4196 | 0.19174 | -0.0313 | -2.1884
-15.5 | -0.3851 | 0.18008 | -0.0302 | -2.1385
-15 | -0.3679 | 0.17361 | -0.0317 | -2.1191
-14.5 | -0.3745 | 0.16907 | -0.0371 | -2.2151
-14 | -0.3575 | 0.16035 | -0.0382 | -2.2295
-13.5 | -0.3376 | 0.15364 | -0.0385 | -2.1973
-13 | -0.3625 | 0.14885 | -0.0457 | -2.4353
-12.5 | -0.3253 | 0.14004 | -0.0425 | -2.3229
-12 | -0.3477 | 0.1342 | -0.0484 | -2.5909
-11.5 | -0.3165 | 0.12651 | -0.0454 | -2.5018
-11 | -0.3445 | 0.11919 | -0.0509 | -2.8903
-10.5 | -0.352 | 0.11328 | -0.0521 | -3.1073
-10 | -0.3483 | 0.10711 | -0.0509 | -3.2518
-9.5 | -0.3561 | 0.10146 | -0.0493 | -3.5098
-9 | -0.3531 | 0.09849 | -0.0411 | -3.5851
-8.5 | -0.3372 | 0.09012 | -0.0506 | -3.7417
-7.5 | -0.4283 | 0.0466 | -0.0936 | -9.191
-7 | -0.372 | 0.03815 | -0.0975 | -9.751
-6.5 | -0.2989 | 0.03222 | -0.101 | -9.2768
-6 | -0.2178 | 0.02844 | -0.1041 | -7.6582
-5.5 | -0.1374 | 0.02532 | -0.1061 | -5.4265
-5 | -0.0944 | 0.02308 | -0.1043 | -4.0901
-4.5 | -0.0773 | 0.02335 | -0.0952 | -3.3105
-4 | 0.0002 | 0.03171 | -0.0808 | 0.0063072
-3.5 | 0.0477 | 0.03282 | -0.0767 | 1.4534
-3 | 0.0951 | 0.03259 | -0.0749 | 2.9181
-2.5 | 0.1468 | 0.03221 | -0.0742 | 4.5576
-2 | 0.1806 | 0.03199 | -0.071 | 5.6455
-1.5 | 0.1942 | 0.0321 | -0.0648 | 6.0498
-1 | 0.2058 | 0.0323 | -0.0586 | 6.3715
-0.5 | 0.2282 | 0.03242 | -0.0541 | 7.0389
0 | 0.2833 | 0.032 | -0.0543 | 8.8531
0.5 | 0.2858 | 0.0326 | -0.0473 | 8.7669
1 | 0.2936 | 0.03344 | -0.0419 | 8.7799
1.5 | 0.305 | 0.03442 | -0.0369 | 8.8611
3.5 | 0.4814 | 0.0364 | -0.035 | 13.2253
4 | 0.4426 | 0.04166 | -0.0288 | 10.6241
4.5 | 0.5392 | 0.03946 | -0.0316 | 13.6645
5.5 | 0.5492 | 0.04682 | -0.0281 | 11.73
6 | 0.6488 | 0.04415 | -0.0302 | 14.6954

## 15. Re 100k Mach 0.50 (1)
BIGFOIL.COM POLAR EXPORT
fx61168
FX 61-168 |  |  |  | Cl Max: | 1.645 | at alpha= | 7 | deg
JavaFoil+Calcfoil stall+Eppler ext transition |  |  |  | L/D Max: | 54.827 | at alpha= | 3 | deg
Re: | 100000 |  |  | Cd Min: | 0.01856 | at alpha= | 0 | deg
Mach: | 0.5 |  |  | Cl=0 at alpha= | -6.3454 | deg
|  |  |  | @ Cl=0.1, Cd= | 0.043408
|  |  |  | @ Cl=0.4, Cd= | 0.020101
|  |  |  | @ Cl=0.6, Cd= | 0.020281
alpha (deg) | Cl | Cd | Cm | Cl/Cd
-20 | -0.736 | 0.33 | -0.064 | -2.229
-19.5 | -0.709 | 0.32907 | -0.065 | -2.155
-19 | -0.683 | 0.32384 | -0.066 | -2.109
-18.5 | -0.655 | 0.29272 | -0.064 | -2.238
-18 | -0.628 | 0.2818 | -0.063 | -2.23
-17.5 | -0.602 | 0.28679 | -0.064 | -2.098
-17 | -0.575 | 0.2813 | -0.065 | -2.045
-16.5 | -0.549 | 0.27665 | -0.065 | -1.983
-16 | -0.522 | 0.27213 | -0.066 | -1.918
-15.5 | -0.494 | 0.24924 | -0.062 | -1.983
-15 | -0.468 | 0.24581 | -0.063 | -1.902
-14.5 | -0.441 | 0.24179 | -0.063 | -1.823
-14 | -0.414 | 0.2274 | -0.064 | -1.821
-13.5 | -0.386 | 0.20572 | -0.059 | -1.879
-13 | -0.361 | 0.19969 | -0.059 | -1.807
-12.5 | -0.334 | 0.19579 | -0.06 | -1.708
-12 | -0.308 | 0.19396 | -0.06 | -1.586
-11.5 | -0.281 | 0.16877 | -0.055 | -1.662
-11 | -0.254 | 0.16557 | -0.055 | -1.532
-10.5 | -0.227 | 0.16256 | -0.055 | -1.395
-10 | -0.2 | 0.1602 | -0.056 | -1.247
-9.5 | -0.173 | 0.14387 | -0.049 | -1.199
-9 | -0.145 | 0.14744 | -0.05 | -0.986
-8.5 | -0.118 | 0.12735 | -0.052 | -0.928
-8 | -0.151 | 0.07142 | -0.049 | -2.111
-7.5 | -0.115 | 0.06096 | -0.049 | -1.887
-7 | -0.069 | 0.05503 | -0.052 | -1.245
-6.5 | -0.017 | 0.05073 | -0.056 | -0.33
-6 | 0.038 | 0.04771 | -0.061 | 0.794
-5.5 | 0.094 | 0.04511 | -0.065 | 2.088
-5 | 0.177 | 0.02156 | -0.155 | 8.224
-4.5 | 0.242 | 0.02047 | -0.154 | 11.822
-4 | 0.309 | 0.02028 | -0.155 | 15.226
-3.5 | 0.377 | 0.02015 | -0.156 | 18.707
-3 | 0.443 | 0.02001 | -0.158 | 22.154
-2.5 | 0.51 | 0.02005 | -0.159 | 25.424
-2 | 0.576 | 0.02019 | -0.16 | 28.534
-1.5 | 0.642 | 0.02044 | -0.161 | 31.406
-1 | 0.708 | 0.02078 | -0.162 | 34.056
-0.5 | 0.769 | 0.02119 | -0.163 | 36.276
0 | 0.897 | 0.01856 | -0.164 | 48.33
0.5 | 0.967 | 0.01879 | -0.165 | 51.468
1 | 1.002 | 0.01945 | -0.16 | 51.51
1.5 | 1.051 | 0.0206 | -0.158 | 51.026
2 | 1.106 | 0.02175 | -0.157 | 50.866
2.5 | 1.171 | 0.02258 | -0.158 | 51.868
3 | 1.256 | 0.02291 | -0.162 | 54.827
3.5 | 1.317 | 0.02413 | -0.162 | 54.569
4 | 1.384 | 0.02534 | -0.163 | 54.595
4.5 | 1.446 | 0.02692 | -0.164 | 53.707
5 | 1.497 | 0.02881 | -0.163 | 51.949
5.5 | 1.545 | 0.03087 | -0.163 | 50.051
6 | 1.598 | 0.0333 | -0.164 | 47.981
6.5 | 1.633 | 0.03609 | -0.164 | 45.255
7 | 1.645 | 0.04729 | -0.164 | 34.796
7.5 | 1.392 | 0.05792 | -0.044 | 24.026
8 | 1.283 | 0.07051 | -0.038 | 18.195
8.5 | 0.844 | 0.1253 | -0.041 | 6.737
9 | 0.873 | 0.12807 | -0.042 | 6.819
9.5 | 0.904 | 0.17752 | -0.065 | 5.091
10 | 0.933 | 0.17327 | -0.066 | 5.384
10.5 | 0.964 | 0.1998 | -0.076 | 4.823
11 | 0.993 | 0.20895 | -0.076 | 4.752
11.5 | 1.024 | 0.23167 | -0.084 | 4.421
12 | 1.054 | 0.23137 | -0.085 | 4.554

## 16. Re 100k Mach 0.50 (2)
BIGFOIL.COM POLAR EXPORT
fx61168
FX 61-168 |  |  |  | Cl Max: | 1.1331 | at alpha= | 20 | deg
XFOIL ncrit=9 |  |  |  | L/D Max: | 9.1821 | at alpha= | 9 | deg
Re: | 100000 |  |  | Cd Min: | 0.28812 | at alpha= | 20 | deg
Mach: | 0.5 |  |  | Cl=0 at alpha= | -3.34 | deg
|  |  |  | @ Cl=0.1, Cd= | 0.042821
|  |  |  | @ Cl=0.4, Cd= | 0.056634
|  |  |  | @ Cl=0.6, Cd= | 0.069966
alpha (deg) | Cl | Cd | Cm | Cl/Cd
-20 | -0.5516 | 0.25889 | 0.0013 | -2.1306
-19.5 | -0.5317 | 0.25219 | -0.0037 | -2.1083
-19 | -0.5225 | 0.25057 | -0.0108 | -2.0852
-18.5 | -0.4948 | 0.23813 | -0.0131 | -2.0779
-18 | -0.4684 | 0.2289 | -0.0151 | -2.0463
-17.5 | -0.4475 | 0.22174 | -0.0186 | -2.0181
-17 | -0.4423 | 0.21917 | -0.0253 | -2.0181
-16.5 | -0.4139 | 0.20767 | -0.0268 | -1.9931
-16 | -0.3903 | 0.19979 | -0.0288 | -1.9536
-15.5 | -0.3779 | 0.19385 | -0.0331 | -1.9494
-15 | -0.3753 | 0.18893 | -0.0381 | -1.9865
-14.5 | -0.3398 | 0.17827 | -0.0375 | -1.9061
-14 | -0.3341 | 0.17288 | -0.0415 | -1.9326
-13.5 | -0.3184 | 0.16471 | -0.0435 | -1.9331
-13 | -0.2982 | 0.15755 | -0.0443 | -1.8927
-12.5 | -0.3061 | 0.15196 | -0.0485 | -2.0143
-12 | -0.2801 | 0.14427 | -0.0478 | -1.9415
-11.5 | -0.2709 | 0.13743 | -0.0487 | -1.9712
-11 | -0.1577 | 0.1193 | -0.059 | -1.3219
-10.5 | -0.1339 | 0.11058 | -0.0668 | -1.2109
-10 | -0.117 | 0.10172 | -0.0744 | -1.1502
-9.5 | -0.1101 | 0.09209 | -0.0833 | -1.1956
-9 | -0.247 | 0.09345 | -0.0751 | -2.6431
-8.5 | -0.2546 | 0.07501 | -0.0949 | -3.3942
-8 | -0.2576 | 0.06172 | -0.1105 | -4.1737
-7.5 | -0.2591 | 0.05141 | -0.1215 | -5.0399
-7 | -0.26 | 0.04419 | -0.1259 | -5.8837
-6.5 | -0.2454 | 0.03886 | -0.126 | -6.315
-6 | -0.2159 | 0.03484 | -0.1234 | -6.1969
-5.5 | -0.1444 | 0.03039 | -0.1229 | -4.7516
-5 | -0.0677 | 0.02825 | -0.1199 | -2.3965
-4.5 | -0.0502 | 0.02742 | -0.1119 | -1.8308
-4 | -0.0663 | 0.02531 | -0.1039 | -2.6195
-3.5 | -0.0329 | 0.03245 | -0.0842 | -1.0139
-3 | 0.0699 | 0.0379 | -0.076 | 1.8443
-2.5 | 0.0925 | 0.03767 | -0.0707 | 2.4555
-2 | 0.1151 | 0.03786 | -0.0645 | 3.0401
-1.5 | 0.1012 | 0.03857 | -0.0537 | 2.6238
-1 | 0.0825 | 0.03926 | -0.0428 | 2.1014
-0.5 | 0.0695 | 0.04006 | -0.0336 | 1.7349
0 | 0.0746 | 0.04102 | -0.0276 | 1.8186
0.5 | 0.0871 | 0.04223 | -0.0231 | 2.0625
1 | 0.11 | 0.04328 | -0.0197 | 2.5416
1.5 | 0.14 | 0.04434 | -0.0177 | 3.1574
2 | 0.177 | 0.04558 | -0.0174 | 3.8833
2.5 | 0.2174 | 0.04713 | -0.018 | 4.6128
3 | 0.2503 | 0.04871 | -0.0168 | 5.1386
3.5 | 0.2939 | 0.05059 | -0.0182 | 5.8094
4 | 0.3297 | 0.05254 | -0.0179 | 6.2752
4.5 | 0.3693 | 0.05477 | -0.0188 | 6.7427
5 | 0.4075 | 0.05709 | -0.0194 | 7.1379
5.5 | 0.4449 | 0.05951 | -0.0198 | 7.4761
6 | 0.4857 | 0.06227 | -0.0212 | 7.7999
6.5 | 0.5277 | 0.06446 | -0.0216 | 8.1865
7 | 0.5765 | 0.06673 | -0.0228 | 8.6393
7.5 | 0.6017 | 0.0702 | -0.023 | 8.5712
8 | 0.6218 | 0.07448 | -0.024 | 8.3485
8.5 | 0.6664 | 0.0767 | -0.0244 | 8.6884
9 | 0.7207 | 0.07849 | -0.0253 | 9.1821
9.5 | 0.7249 | 0.08529 | -0.0287 | 8.4992
10 | 0.7862 | 0.08776 | -0.0312 | 8.9585
10.5 | 0.7919 | 0.09591 | -0.0356 | 8.2567
11 | 0.8382 | 0.1001 | -0.0385 | 8.3736
11.5 | 0.8435 | 0.10927 | -0.0437 | 7.7194
12 | 0.8665 | 0.11657 | -0.0482 | 7.4333
12.5 | 0.9082 | 0.12126 | -0.0511 | 7.4897
13 | 0.901 | 0.13351 | -0.0591 | 6.7486
13.5 | 0.9546 | 0.1361 | -0.0607 | 7.014
14 | 0.9424 | 0.14998 | -0.0705 | 6.2835
14.5 | 0.9877 | 0.15358 | -0.0729 | 6.4312
15 | 0.9808 | 0.16805 | -0.0835 | 5.8364
15.5 | 0.9906 | 0.17992 | -0.0922 | 5.5058
16 | 1.01 | 0.19012 | -0.0995 | 5.3124
16.5 | 1.0123 | 0.20476 | -0.1107 | 4.9438
17 | 1.0317 | 0.21582 | -0.1184 | 4.7804
17.5 | 1.0413 | 0.22894 | -0.1285 | 4.5484
18 | 1.0684 | 0.23848 | -0.1342 | 4.48
18.5 | 1.0785 | 0.2515 | -0.1444 | 4.2883
19 | 1.0997 | 0.2612 | -0.1514 | 4.2102
20 | 1.1331 | 0.28812 | -0.1696 | 3.9327

## 17. Re 250k Mach 0.00 (1)
BIGFOIL.COM POLAR EXPORT
fx61168
FX 61-168 |  |  |  | Cl Max: | 1.667 | at alpha= | 10 | deg
JavaFoil+Calcfoil stall+Eppler ext transition |  |  |  | L/D Max: | 144.56 | at alpha= | 7.5 | deg
Re: | 250000 |  |  | Cd Min: | 0.01077 | at alpha= | 3.5 | deg
Mach: | 0 |  |  | Cl=0 at alpha= | -6.3448 | deg
|  |  |  | @ Cl=0.1, Cd= | 0.015765
|  |  |  | @ Cl=0.4, Cd= | 0.012931
|  |  |  | @ Cl=0.6, Cd= | 0.0136
alpha (deg) | Cl | Cd | Cm | Cl/Cd
-20 | -0.378 | 0.2187 | -0.036 | -1.73
-19.5 | -0.391 | 0.23952 | -0.036 | -1.633
-19 | -0.404 | 0.22536 | -0.036 | -1.792
-18.5 | -0.416 | 0.20786 | -0.036 | -2.001
-18 | -0.428 | 0.19555 | -0.036 | -2.186
-17.5 | -0.438 | 0.18437 | -0.036 | -2.378
-17 | -0.448 | 0.17387 | -0.036 | -2.577
-16.5 | -0.457 | 0.16179 | -0.037 | -2.822
-16 | -0.463 | 0.15061 | -0.036 | -3.076
-15.5 | -0.468 | 0.14305 | -0.036 | -3.272
-15 | -0.471 | 0.13182 | -0.037 | -3.57
-14.5 | -0.471 | 0.1234 | -0.038 | -3.813
-14 | -0.467 | 0.11662 | -0.038 | -4.009
-13.5 | -0.461 | 0.10877 | -0.038 | -4.24
-13 | -0.451 | 0.10072 | -0.039 | -4.481
-12.5 | -0.438 | 0.09432 | -0.038 | -4.642
-12 | -0.42 | 0.08818 | -0.039 | -4.769
-11.5 | -0.399 | 0.08193 | -0.04 | -4.874
-11 | -0.374 | 0.07711 | -0.04 | -4.853
-10.5 | -0.345 | 0.07258 | -0.042 | -4.76
-10 | -0.313 | 0.06761 | -0.042 | -4.632
-9.5 | -0.277 | 0.06347 | -0.043 | -4.366
-9 | -0.238 | 0.05969 | -0.044 | -3.99
-8.5 | -0.197 | 0.05685 | -0.046 | -3.463
-8 | -0.154 | 0.05357 | -0.05 | -2.869
-7.5 | -0.109 | 0.05067 | -0.052 | -2.146
-7 | -0.062 | 0.0479 | -0.055 | -1.303
-6.5 | -0.018 | 0.01682 | -0.132 | -1.05
-6 | 0.04 | 0.01629 | -0.134 | 2.425
-5.5 | 0.098 | 0.01578 | -0.135 | 6.185
-5 | 0.156 | 0.01535 | -0.137 | 10.186
-4.5 | 0.214 | 0.01316 | -0.137 | 16.26
-4 | 0.273 | 0.01298 | -0.138 | 21.018
-3.5 | 0.333 | 0.01283 | -0.139 | 25.929
-3 | 0.391 | 0.01281 | -0.14 | 30.523
-2.5 | 0.449 | 0.01359 | -0.141 | 33.051
-2 | 0.507 | 0.01365 | -0.141 | 37.118
-1.5 | 0.565 | 0.0136 | -0.142 | 41.542
-1 | 0.623 | 0.0136 | -0.143 | 45.808
-0.5 | 0.678 | 0.01368 | -0.144 | 49.518
0 | 0.779 | 0.0117 | -0.145 | 66.598
0.5 | 0.84 | 0.01178 | -0.146 | 71.369
1 | 0.901 | 0.01203 | -0.147 | 74.923
1.5 | 0.962 | 0.01163 | -0.148 | 82.733
2 | 1.023 | 0.01135 | -0.15 | 90.144
2.5 | 1.084 | 0.01119 | -0.151 | 96.878
3 | 1.145 | 0.01103 | -0.152 | 103.734
3.5 | 1.205 | 0.01077 | -0.153 | 111.881
4 | 1.265 | 0.01095 | -0.154 | 115.543
4.5 | 1.324 | 0.01092 | -0.156 | 121.302
5 | 1.384 | 0.01092 | -0.158 | 126.641
5.5 | 1.441 | 0.01125 | -0.16 | 128.096
6 | 1.496 | 0.01134 | -0.164 | 131.934
6.5 | 1.55 | 0.01091 | -0.167 | 142.09
7 | 1.597 | 0.01127 | -0.167 | 141.728
7.5 | 1.639 | 0.01134 | -0.168 | 144.56
8 | 1.637 | 0.02681 | -0.165 | 61.078
8.5 | 1.65 | 0.02991 | -0.163 | 55.176
9 | 1.66 | 0.03212 | -0.163 | 51.679
9.5 | 1.666 | 0.03433 | -0.162 | 48.548
10 | 1.667 | 0.03677 | -0.161 | 45.325
10.5 | 1.66 | 0.03945 | -0.161 | 42.069
11 | 1.403 | 0.07554 | -0.043 | 18.571
11.5 | 1.392 | 0.081 | -0.042 | 17.184
12 | 1.375 | 0.08658 | -0.042 | 15.881
12.5 | 1.352 | 0.09337 | -0.042 | 14.483
13 | 1.325 | 0.09962 | -0.041 | 13.295
13.5 | 1.292 | 0.10702 | -0.041 | 12.075
14 | 1.256 | 0.11594 | -0.04 | 10.834
14.5 | 1.217 | 0.1248 | -0.041 | 9.749
15 | 1.175 | 0.13288 | -0.042 | 8.841

## 18. Re 250k Mach 0.00 (2)
BIGFOIL.COM POLAR EXPORT
fx61168
FX 61-168 |  |  |  | Cl Max: | 1.4449 | at alpha= | 10.5 | deg
XFOIL ncrit=9 |  |  |  | L/D Max: | 78.9735 | at alpha= | 8.5 | deg
Re: | 250000 |  |  | Cd Min: | 0.23135 | at alpha= | -20 | deg
Mach: | 0 |  |  | Cl=0 at alpha= | -4.5275 | deg
|  |  |  | @ Cl=0.1, Cd= | 0.014449
|  |  |  | @ Cl=0.4, Cd= | 0.015924
|  |  |  | @ Cl=0.6, Cd= | 0.016256
alpha (deg) | Cl | Cd | Cm | Cl/Cd
-20 | -0.5146 | 0.23135 | -0.0004 | -2.2243
-19.5 | -0.4999 | 0.22487 | -0.0048 | -2.2231
-19 | -0.4928 | 0.2191 | -0.0107 | -2.2492
-18.5 | -0.4818 | 0.21209 | -0.0147 | -2.2717
-18 | -0.4566 | 0.20481 | -0.0145 | -2.2294
-17.5 | -0.4404 | 0.1989 | -0.0168 | -2.2142
-17 | -0.4259 | 0.19261 | -0.0195 | -2.2112
-16.5 | -0.4129 | 0.18596 | -0.0224 | -2.2204
-16 | -0.412 | 0.17833 | -0.0286 | -2.3103
-15.5 | -0.4069 | 0.17037 | -0.0331 | -2.3883
-15 | -0.3882 | 0.16335 | -0.0324 | -2.3765
-14.5 | -0.3723 | 0.15758 | -0.0333 | -2.3626
-14 | -0.3637 | 0.15071 | -0.0356 | -2.4132
-13.5 | -0.3672 | 0.14136 | -0.0415 | -2.5976
-13 | -0.3704 | 0.13187 | -0.0468 | -2.8088
-12.5 | -0.3626 | 0.12444 | -0.0459 | -2.9139
-12 | -0.3536 | 0.11861 | -0.0464 | -2.9812
-11.5 | -0.3534 | 0.11095 | -0.0488 | -3.1852
-11 | -0.3905 | 0.09361 | -0.0614 | -4.1716
-9.5 | -0.5047 | 0.06606 | -0.0812 | -7.64
-8 | -0.36 | 0.02845 | -0.1048 | -12.6538
-7.5 | -0.272 | 0.02323 | -0.1121 | -11.709
-7 | -0.2126 | 0.02037 | -0.113 | -10.4369
-6.5 | -0.1636 | 0.01886 | -0.1117 | -8.6744
-6 | -0.1267 | 0.01726 | -0.1092 | -7.3407
-5.5 | -0.0871 | 0.01602 | -0.1078 | -5.437
-5 | -0.0464 | 0.01401 | -0.1076 | -3.3119
-4.5 | 0.0027 | 0.01175 | -0.1099 | 0.22979
-4 | 0.0579 | 0.01282 | -0.1087 | 4.5164
-3.5 | 0.107 | 0.01472 | -0.1048 | 7.269
-3 | 0.1588 | 0.01544 | -0.1028 | 10.285
-2.5 | 0.2143 | 0.01551 | -0.1031 | 13.8169
-2 | 0.2708 | 0.01571 | -0.1033 | 17.2374
-1.5 | 0.3242 | 0.01577 | -0.1031 | 20.558
-1 | 0.3848 | 0.01585 | -0.1048 | 24.2776
-0.5 | 0.4319 | 0.01608 | -0.1026 | 26.8595
0 | 0.4935 | 0.01609 | -0.1046 | 30.6712
0.5 | 0.5428 | 0.0162 | -0.1033 | 33.5062
1 | 0.6039 | 0.01626 | -0.1052 | 37.1402
1.5 | 0.6551 | 0.01629 | -0.1046 | 40.2149
2 | 0.7105 | 0.01641 | -0.1049 | 43.2968
2.5 | 0.769 | 0.01639 | -0.1062 | 46.9189
3 | 0.8198 | 0.01654 | -0.1055 | 49.5647
3.5 | 0.8828 | 0.01663 | -0.1078 | 53.0848
4 | 0.9315 | 0.01662 | -0.1067 | 56.0469
4.5 | 0.9843 | 0.01669 | -0.1065 | 58.9754
5 | 1.0427 | 0.01673 | -0.1078 | 62.3252
5.5 | 1.0939 | 0.01666 | -0.1071 | 65.6603
6 | 1.1456 | 0.01661 | -0.1067 | 68.9705
6.5 | 1.1962 | 0.0166 | -0.1063 | 72.0602
7 | 1.2408 | 0.01663 | -0.1044 | 74.6121
7.5 | 1.2883 | 0.01677 | -0.1035 | 76.8217
8 | 1.3325 | 0.01697 | -0.1018 | 78.5209
8.5 | 1.3694 | 0.01734 | -0.0989 | 78.9735
9 | 1.4012 | 0.01802 | -0.0953 | 77.758
9.5 | 1.4207 | 0.01884 | -0.0896 | 75.4087
10 | 1.4379 | 0.02012 | -0.0841 | 71.4662
10.5 | 1.4449 | 0.02201 | -0.078 | 65.6474
11 | 1.4424 | 0.02475 | -0.0718 | 58.2788
11.5 | 1.4359 | 0.02854 | -0.0669 | 50.3118
12 | 1.4243 | 0.03341 | -0.0632 | 42.6309
12.5 | 1.4166 | 0.03867 | -0.0609 | 36.633
13 | 1.4076 | 0.04461 | -0.0596 | 31.5535
13.5 | 1.3956 | 0.05103 | -0.0585 | 27.3486
14.5 | 1.3659 | 0.06402 | -0.0559 | 21.3355
15 | 1.3628 | 0.0718 | -0.0582 | 18.9805
15.5 | 1.3615 | 0.07956 | -0.0607 | 17.1129

## 19. Re 250k Mach 0.10 (1)
BIGFOIL.COM POLAR EXPORT
fx61168
FX 61-168 |  |  |  | Cl Max: | 1.665 | at alpha= | 9.5 | deg
JavaFoil+Calcfoil stall+Eppler ext transition |  |  |  | L/D Max: | 144.204 | at alpha= | 7.5 | deg
Re: | 250000 |  |  | Cd Min: | 0.01081 | at alpha= | 3.5 | deg
Mach: | 0.1 |  |  | Cl=0 at alpha= | -6.3448 | deg
|  |  |  | @ Cl=0.1, Cd= | 0.015835
|  |  |  | @ Cl=0.4, Cd= | 0.01293
|  |  |  | @ Cl=0.6, Cd= | 0.013664
alpha (deg) | Cl | Cd | Cm | Cl/Cd
-19.5 | -0.35 | 0.21107 | -0.037 | -1.656
-19 | -0.364 | 0.23785 | -0.037 | -1.531
-18.5 | -0.379 | 0.22438 | -0.037 | -1.688
-18 | -0.393 | 0.20687 | -0.037 | -1.899
-17.5 | -0.406 | 0.1947 | -0.037 | -2.087
-17 | -0.419 | 0.17916 | -0.037 | -2.338
-16.5 | -0.43 | 0.16718 | -0.036 | -2.572
-16 | -0.44 | 0.15763 | -0.037 | -2.79
-15.5 | -0.447 | 0.14498 | -0.037 | -3.086
-15 | -0.453 | 0.13668 | -0.037 | -3.312
-14.5 | -0.455 | 0.12727 | -0.038 | -3.578
-14 | -0.455 | 0.11954 | -0.038 | -3.805
-13.5 | -0.451 | 0.10904 | -0.038 | -4.136
-13 | -0.443 | 0.10215 | -0.039 | -4.341
-12.5 | -0.432 | 0.09537 | -0.039 | -4.528
-12 | -0.416 | 0.08881 | -0.039 | -4.687
-11.5 | -0.396 | 0.08322 | -0.04 | -4.763
-11 | -0.373 | 0.07826 | -0.04 | -4.76
-10.5 | -0.345 | 0.0728 | -0.042 | -4.734
-10 | -0.313 | 0.06834 | -0.043 | -4.579
-9.5 | -0.277 | 0.06402 | -0.043 | -4.332
-9 | -0.239 | 0.06011 | -0.045 | -3.969
-8.5 | -0.197 | 0.05696 | -0.046 | -3.465
-8 | -0.154 | 0.05366 | -0.049 | -2.873
-7.5 | -0.109 | 0.05069 | -0.052 | -2.154
-7 | -0.063 | 0.048 | -0.055 | -1.306
-6.5 | -0.018 | 0.01689 | -0.133 | -1.05
-6 | 0.04 | 0.01637 | -0.134 | 2.424
-5.5 | 0.098 | 0.01585 | -0.136 | 6.182
-5 | 0.157 | 0.01541 | -0.137 | 10.193
-4.5 | 0.215 | 0.01321 | -0.137 | 16.271
-4 | 0.274 | 0.01305 | -0.138 | 21.007
-3.5 | 0.334 | 0.01289 | -0.14 | 25.922
-3 | 0.393 | 0.01283 | -0.141 | 30.621
-2.5 | 0.451 | 0.01366 | -0.142 | 33.052
-2 | 0.509 | 0.01372 | -0.142 | 37.117
-1.5 | 0.568 | 0.01367 | -0.143 | 41.512
-1 | 0.626 | 0.01366 | -0.144 | 45.815
-0.5 | 0.681 | 0.01376 | -0.145 | 49.486
0 | 0.783 | 0.01176 | -0.146 | 66.619
0.5 | 0.845 | 0.01184 | -0.147 | 71.343
1 | 0.906 | 0.01209 | -0.148 | 74.926
1.5 | 0.967 | 0.01169 | -0.149 | 82.772
2 | 1.028 | 0.0114 | -0.15 | 90.209
2.5 | 1.089 | 0.01124 | -0.151 | 96.945
3 | 1.15 | 0.01108 | -0.153 | 103.833
3.5 | 1.211 | 0.01081 | -0.154 | 111.964
4 | 1.271 | 0.011 | -0.155 | 115.576
4.5 | 1.331 | 0.01097 | -0.156 | 121.344
5 | 1.39 | 0.01097 | -0.159 | 126.675
5.5 | 1.448 | 0.0113 | -0.161 | 128.158
6 | 1.504 | 0.01131 | -0.164 | 132.892
6.5 | 1.558 | 0.01096 | -0.167 | 142.135
7 | 1.604 | 0.01149 | -0.168 | 139.553
7.5 | 1.645 | 0.01141 | -0.169 | 144.204
8 | 1.64 | 0.02729 | -0.165 | 60.1
8.5 | 1.651 | 0.03042 | -0.164 | 54.288
9 | 1.66 | 0.03261 | -0.163 | 50.902
9.5 | 1.665 | 0.03496 | -0.162 | 47.619
10 | 1.662 | 0.0375 | -0.162 | 44.321
10.5 | 1.403 | 0.07075 | -0.044 | 19.835
11 | 1.395 | 0.0761 | -0.042 | 18.334
11.5 | 1.38 | 0.08136 | -0.042 | 16.966
12 | 1.359 | 0.08813 | -0.042 | 15.42
12.5 | 1.331 | 0.0944 | -0.041 | 14.105
13 | 1.298 | 0.10175 | -0.04 | 12.761
13.5 | 1.261 | 0.1099 | -0.041 | 11.471
14 | 1.219 | 0.11866 | -0.041 | 10.27
14.5 | 1.173 | 0.12865 | -0.042 | 9.121

## 20. Re 250k Mach 0.10 (2)
BIGFOIL.COM POLAR EXPORT
fx61168
FX 61-168 |  |  |  | Cl Max: | 1.444 | at alpha= | 10.5 | deg
XFOIL ncrit=9 |  |  |  | L/D Max: | 78.4361 | at alpha= | 8.5 | deg
Re: | 250000 |  |  | Cd Min: | 0.23206 | at alpha= | -20 | deg
Mach: | 0.1 |  |  | Cl=0 at alpha= | -4.518 | deg
|  |  |  | @ Cl=0.1, Cd= | 0.014603
|  |  |  | @ Cl=0.4, Cd= | 0.016044
|  |  |  | @ Cl=0.6, Cd= | 0.016355
alpha (deg) | Cl | Cd | Cm | Cl/Cd
-20 | -0.5154 | 0.23206 | -0.0004 | -2.221
-19.5 | -0.501 | 0.22558 | -0.0049 | -2.2209
-19 | -0.4939 | 0.2199 | -0.0108 | -2.246
-18.5 | -0.4793 | 0.21221 | -0.0139 | -2.2586
-18 | -0.4563 | 0.20553 | -0.0143 | -2.2201
-17.5 | -0.4401 | 0.19956 | -0.0168 | -2.2054
-17 | -0.4255 | 0.19321 | -0.0195 | -2.2023
-16.5 | -0.4124 | 0.18651 | -0.0225 | -2.2111
-16 | -0.4119 | 0.17894 | -0.0288 | -2.3019
-15.5 | -0.4061 | 0.17105 | -0.0333 | -2.3742
-15 | -0.3854 | 0.16418 | -0.0322 | -2.3474
-14.5 | -0.3704 | 0.15826 | -0.0333 | -2.3405
-14 | -0.3619 | 0.15131 | -0.0357 | -2.3918
-13.5 | -0.3664 | 0.14186 | -0.042 | -2.5828
-13 | -0.3681 | 0.13264 | -0.0469 | -2.7752
-12.5 | -0.3577 | 0.12574 | -0.0454 | -2.8448
-12 | -0.3491 | 0.11972 | -0.0462 | -2.916
-11.5 | -0.3496 | 0.11182 | -0.0488 | -3.1265
-11 | -0.3889 | 0.0944 | -0.0621 | -4.1197
-10.5 | -0.4278 | 0.0833 | -0.0675 | -5.1357
-10 | -0.4864 | 0.07693 | -0.0672 | -6.3226
-8.5 | -0.4384 | 0.04499 | -0.0984 | -9.7444
-8 | -0.3546 | 0.02888 | -0.1068 | -12.2784
-7.5 | -0.2716 | 0.02356 | -0.1132 | -11.528
-7 | -0.2128 | 0.0206 | -0.1138 | -10.3301
-6.5 | -0.1641 | 0.01906 | -0.1124 | -8.6097
-6 | -0.1264 | 0.01745 | -0.1098 | -7.2436
-5.5 | -0.0864 | 0.01628 | -0.1083 | -5.3071
-5 | -0.0456 | 0.01448 | -0.1078 | -3.1492
-4.5 | 0.0017 | 0.01177 | -0.1103 | 0.14444
-4 | 0.0566 | 0.01286 | -0.1089 | 4.4012
-3.5 | 0.1054 | 0.01482 | -0.1046 | 7.112
-3 | 0.1591 | 0.01552 | -0.1032 | 10.2513
-2.5 | 0.2149 | 0.01555 | -0.1035 | 13.8199
-2 | 0.2711 | 0.01583 | -0.1034 | 17.1257
-1.5 | 0.3254 | 0.01582 | -0.1035 | 20.5689
-1 | 0.3828 | 0.01599 | -0.104 | 23.94
-0.5 | 0.4337 | 0.01615 | -0.1029 | 26.8545
0 | 0.4951 | 0.01616 | -0.1049 | 30.6374
0.5 | 0.5452 | 0.01628 | -0.1036 | 33.4889
1 | 0.6039 | 0.01636 | -0.1048 | 36.9132
1.5 | 0.6584 | 0.01636 | -0.1049 | 40.2445
2 | 0.7124 | 0.01649 | -0.1049 | 43.2019
2.5 | 0.7735 | 0.01649 | -0.1067 | 46.9072
3 | 0.8231 | 0.01663 | -0.1056 | 49.4949
3.5 | 0.884 | 0.01671 | -0.1073 | 52.9025
4 | 0.9367 | 0.0167 | -0.107 | 56.0898
4.5 | 0.9885 | 0.01677 | -0.1066 | 58.9445
5 | 1.0467 | 0.01683 | -0.1077 | 62.1925
5.5 | 1.0971 | 0.01676 | -0.1067 | 65.4594
6 | 1.1487 | 0.01672 | -0.1062 | 68.7022
6.5 | 1.2005 | 0.01671 | -0.1059 | 71.8432
7 | 1.2457 | 0.01674 | -0.1041 | 74.4146
7.5 | 1.2935 | 0.01689 | -0.103 | 76.5838
8 | 1.3372 | 0.01712 | -0.1012 | 78.1075
8.5 | 1.3742 | 0.01752 | -0.0981 | 78.4361
9 | 1.4036 | 0.01819 | -0.094 | 77.1633
9.5 | 1.4227 | 0.0191 | -0.0882 | 74.4869
10 | 1.4376 | 0.02051 | -0.0825 | 70.0926
10.5 | 1.444 | 0.02252 | -0.0763 | 64.1208
11 | 1.4397 | 0.02549 | -0.0702 | 56.481
11.5 | 1.4312 | 0.02964 | -0.0656 | 48.2861
12 | 1.4201 | 0.03467 | -0.0623 | 40.9605
12.5 | 1.4121 | 0.04013 | -0.0602 | 35.1881
13 | 1.4028 | 0.04626 | -0.0591 | 30.3243
13.5 | 1.3897 | 0.05294 | -0.0581 | 26.2505
14 | 1.3765 | 0.05995 | -0.0576 | 22.9608
14.5 | 1.3567 | 0.06633 | -0.0555 | 20.4538
15 | 1.3535 | 0.07438 | -0.0581 | 18.1971
15.5 | 1.3523 | 0.08236 | -0.0608 | 16.4194

## 21. Re 250k Mach 0.25 (1)
BIGFOIL.COM POLAR EXPORT
fx61168
FX 61-168 |  |  |  | Cl Max: | 1.679 | at alpha= | 7.5 | deg
JavaFoil+Calcfoil stall+Eppler ext transition |  |  |  | L/D Max: | 141.728 | at alpha= | 7.5 | deg
Re: | 250000 |  |  | Cd Min: | 0.01123 | at alpha= | 3.5 | deg
Mach: | 0.25 |  |  | Cl=0 at alpha= | -6.3661 | deg
|  |  |  | @ Cl=0.1, Cd= | 0.01625
|  |  |  | @ Cl=0.4, Cd= | 0.013133
|  |  |  | @ Cl=0.6, Cd= | 0.013986
alpha (deg) | Cl | Cd | Cm | Cl/Cd
-17.5 | -0.065 | 0.20392 | -0.043 | -0.318
-17 | -0.08 | 0.18651 | -0.042 | -0.429
-16.5 | -0.169 | 0.17835 | -0.042 | -0.947
-16 | -0.217 | 0.16237 | -0.041 | -1.334
-15.5 | -0.256 | 0.15325 | -0.041 | -1.674
-15 | -0.291 | 0.17771 | -0.04 | -1.637
-14.5 | -0.32 | 0.15784 | -0.04 | -2.028
-14 | -0.344 | 0.14458 | -0.039 | -2.38
-13.5 | -0.362 | 0.13018 | -0.04 | -2.783
-13 | -0.374 | 0.11669 | -0.04 | -3.209
-12.5 | -0.38 | 0.10684 | -0.04 | -3.556
-12 | -0.379 | 0.09713 | -0.04 | -3.9
-11.5 | -0.371 | 0.08887 | -0.041 | -4.174
-11 | -0.356 | 0.08206 | -0.041 | -4.344
-10.5 | -0.336 | 0.07618 | -0.041 | -4.406
-10 | -0.309 | 0.07039 | -0.042 | -4.392
-9.5 | -0.277 | 0.0658 | -0.044 | -4.206
-9 | -0.24 | 0.06115 | -0.045 | -3.923
-8.5 | -0.2 | 0.05799 | -0.046 | -3.443
-8 | -0.157 | 0.05452 | -0.049 | -2.873
-7.5 | -0.111 | 0.05133 | -0.052 | -2.168
-7 | -0.064 | 0.04843 | -0.055 | -1.323
-6.5 | -0.015 | 0.0456 | -0.062 | -0.338
-6 | 0.041 | 0.0168 | -0.138 | 2.417
-5.5 | 0.1 | 0.01625 | -0.139 | 6.178
-5 | 0.161 | 0.01581 | -0.141 | 10.179
-4.5 | 0.22 | 0.01355 | -0.141 | 16.265
-4 | 0.281 | 0.01336 | -0.142 | 21.042
-3.5 | 0.343 | 0.01319 | -0.143 | 25.979
-3 | 0.403 | 0.01313 | -0.144 | 30.698
-2.5 | 0.463 | 0.01315 | -0.145 | 35.225
-2 | 0.523 | 0.01396 | -0.146 | 37.438
-1.5 | 0.582 | 0.01398 | -0.147 | 41.668
-1 | 0.642 | 0.014 | -0.148 | 45.881
-0.5 | 0.699 | 0.01402 | -0.149 | 49.82
0 | 0.804 | 0.01202 | -0.149 | 66.948
0.5 | 0.868 | 0.01206 | -0.15 | 71.941
1 | 0.931 | 0.01215 | -0.152 | 76.616
1.5 | 0.993 | 0.01199 | -0.153 | 82.881
2 | 1.056 | 0.01171 | -0.154 | 90.192
2.5 | 1.119 | 0.0115 | -0.155 | 97.314
3 | 1.181 | 0.0113 | -0.156 | 104.521
3.5 | 1.243 | 0.01123 | -0.157 | 110.712
4 | 1.305 | 0.01129 | -0.158 | 115.628
4.5 | 1.366 | 0.01125 | -0.159 | 121.486
5 | 1.427 | 0.0116 | -0.161 | 123.031
5.5 | 1.486 | 0.01176 | -0.163 | 126.33
6 | 1.542 | 0.01179 | -0.166 | 130.796
6.5 | 1.596 | 0.01177 | -0.168 | 135.593
7 | 1.641 | 0.01176 | -0.173 | 139.557
7.5 | 1.679 | 0.01185 | -0.174 | 141.728
8 | 1.645 | 0.03103 | -0.167 | 53.004
8.5 | 1.652 | 0.03346 | -0.166 | 49.377
9 | 1.653 | 0.03601 | -0.166 | 45.91
9.5 | 1.642 | 0.03883 | -0.165 | 42.287
10 | 1.38 | 0.06846 | -0.044 | 20.16
10.5 | 1.357 | 0.07444 | -0.043 | 18.228
11 | 1.322 | 0.08087 | -0.042 | 16.345
11.5 | 1.275 | 0.08878 | -0.04 | 14.358
12 | 1.216 | 0.0971 | -0.041 | 12.521
12.5 | 1.146 | 0.10716 | -0.042 | 10.692

## 22. Re 250k Mach 0.25 (2)
BIGFOIL.COM POLAR EXPORT
fx61168
FX 61-168 |  |  |  | Cl Max: | 1.4344 | at alpha= | 10 | deg
XFOIL ncrit=9 |  |  |  | L/D Max: | 75.6913 | at alpha= | 8 | deg
Re: | 250000 |  |  | Cd Min: | 0.23604 | at alpha= | -20 | deg
Mach: | 0.25 |  |  | Cl=0 at alpha= | -4.4545 | deg
|  |  |  | @ Cl=0.1, Cd= | 0.014587
|  |  |  | @ Cl=0.4, Cd= | 0.016459
|  |  |  | @ Cl=0.6, Cd= | 0.016817
alpha (deg) | Cl | Cd | Cm | Cl/Cd
-20 | -0.5205 | 0.23604 | -0.0001 | -2.2051
-19.5 | -0.5084 | 0.22998 | -0.0059 | -2.2106
-19 | -0.4993 | 0.22435 | -0.0112 | -2.2255
-18.5 | -0.4738 | 0.21553 | -0.0116 | -2.1983
-18 | -0.4557 | 0.20937 | -0.0138 | -2.1765
-17.5 | -0.4394 | 0.20312 | -0.0167 | -2.1633
-17 | -0.4241 | 0.19644 | -0.0197 | -2.1589
-16.5 | -0.4119 | 0.18943 | -0.0237 | -2.1744
-16 | -0.4111 | 0.18239 | -0.0301 | -2.254
-15.5 | -0.3928 | 0.17422 | -0.0306 | -2.2546
-15 | -0.3745 | 0.16811 | -0.0316 | -2.2277
-14.5 | -0.3615 | 0.1616 | -0.0336 | -2.237
-14 | -0.3555 | 0.15411 | -0.0371 | -2.3068
-13.5 | -0.3604 | 0.14507 | -0.0438 | -2.4843
-13 | -0.3533 | 0.13638 | -0.0449 | -2.5906
-12.5 | -0.3364 | 0.13125 | -0.044 | -2.563
-12 | -0.33 | 0.12441 | -0.0457 | -2.6525
-11.5 | -0.3437 | 0.11356 | -0.0531 | -3.0266
-11 | -0.352 | 0.1038 | -0.0552 | -3.3911
-10.5 | -0.3445 | 0.09867 | -0.0541 | -3.4914
-10 | -0.3554 | 0.09019 | -0.0566 | -3.9406
-9.5 | -0.383 | 0.07342 | -0.0723 | -5.2166
-9 | -0.4283 | 0.06126 | -0.0913 | -6.9915
-8.5 | -0.3885 | 0.04733 | -0.106 | -8.2083
-8 | -0.3279 | 0.03127 | -0.1167 | -10.4861
-7.5 | -0.268 | 0.02555 | -0.119 | -10.4892
-7 | -0.2152 | 0.02198 | -0.1182 | -9.7907
-6.5 | -0.164 | 0.02021 | -0.1167 | -8.1148
-6 | -0.1194 | 0.01866 | -0.1141 | -6.3987
-5.5 | -0.0834 | 0.01723 | -0.1116 | -4.8404
-5 | -0.0457 | 0.01566 | -0.1099 | -2.9183
-4.5 | -0.0054 | 0.01182 | -0.1125 | -0.45685
-4 | 0.0539 | 0.01282 | -0.1115 | 4.2044
-3.5 | 0.1053 | 0.01479 | -0.1073 | 7.1197
-3 | 0.159 | 0.01578 | -0.105 | 10.076
-2 | 0.272 | 0.01618 | -0.1044 | 16.8109
-1.5 | 0.3339 | 0.01617 | -0.1059 | 20.6494
-1 | 0.385 | 0.01643 | -0.1042 | 23.4327
-0.5 | 0.4461 | 0.01655 | -0.1053 | 26.9547
0 | 0.4972 | 0.01671 | -0.104 | 29.7546
0.5 | 0.5609 | 0.01674 | -0.1059 | 33.5066
1 | 0.6119 | 0.01684 | -0.1048 | 36.3361
1.5 | 0.6753 | 0.01686 | -0.1068 | 40.0534
2 | 0.7276 | 0.01695 | -0.1057 | 42.9263
2.5 | 0.7882 | 0.01704 | -0.1071 | 46.2559
3 | 0.8461 | 0.01712 | -0.1072 | 49.4217
3.5 | 0.899 | 0.01721 | -0.1067 | 52.2371
4 | 0.9583 | 0.01726 | -0.1075 | 55.5214
4.5 | 1.0133 | 0.0173 | -0.107 | 58.5723
5 | 1.0723 | 0.01732 | -0.1075 | 61.9111
5.5 | 1.1253 | 0.01726 | -0.1067 | 65.197
6 | 1.1762 | 0.01723 | -0.1054 | 68.2647
6.5 | 1.2299 | 0.0173 | -0.1049 | 71.0925
7 | 1.274 | 0.01739 | -0.1022 | 73.2605
7.5 | 1.3196 | 0.01761 | -0.1 | 74.9347
8 | 1.3632 | 0.01801 | -0.0977 | 75.6913
8.5 | 1.3933 | 0.01854 | -0.0928 | 75.151
9 | 1.4134 | 0.01945 | -0.0866 | 72.6684
9.5 | 1.4282 | 0.02088 | -0.0804 | 68.4004
10 | 1.4344 | 0.02293 | -0.0739 | 62.5556
10.5 | 1.4334 | 0.02605 | -0.0684 | 55.025
11 | 1.4224 | 0.03036 | -0.0634 | 46.8511
11.5 | 1.4102 | 0.03591 | -0.0605 | 39.2704
12 | 1.3959 | 0.04214 | -0.0585 | 33.1253
12.5 | 1.3845 | 0.04876 | -0.0575 | 28.3942
13 | 1.372 | 0.05591 | -0.0571 | 24.5394
13.5 | 1.3579 | 0.06391 | -0.0577 | 21.2471
14 | 1.3468 | 0.07183 | -0.0584 | 18.7498
14.5 | 1.3359 | 0.08011 | -0.0598 | 16.6758
15 | 1.3236 | 0.08826 | -0.0608 | 14.9966

## 23. Re 250k Mach 0.50 (1)
BIGFOIL.COM POLAR EXPORT
fx61168
FX 61-168 |  |  |  | Cl Max: | 1.706 | at alpha= | 6.5 | deg
JavaFoil+Calcfoil stall+Eppler ext transition |  |  |  | L/D Max: | 123.016 | at alpha= | 5.5 | deg
Re: | 250000 |  |  | Cd Min: | 0.01298 | at alpha= | 2.5 | deg
Mach: | 0.5 |  |  | Cl=0 at alpha= | -6.3454 | deg
|  |  |  | @ Cl=0.1, Cd= | 0.022056
|  |  |  | @ Cl=0.4, Cd= | 0.014462
|  |  |  | @ Cl=0.6, Cd= | 0.014746
alpha (deg) | Cl | Cd | Cm | Cl/Cd
-20 | -0.736 | 0.25744 | -0.064 | -2.858
-19.5 | -0.709 | 0.25241 | -0.065 | -2.81
-19 | -0.683 | 0.25232 | -0.066 | -2.707
-18.5 | -0.655 | 0.23113 | -0.064 | -2.836
-18 | -0.628 | 0.22409 | -0.063 | -2.804
-17.5 | -0.602 | 0.22024 | -0.064 | -2.733
-17 | -0.575 | 0.21504 | -0.065 | -2.675
-16.5 | -0.549 | 0.21047 | -0.066 | -2.607
-16 | -0.522 | 0.20601 | -0.066 | -2.534
-15.5 | -0.494 | 0.18888 | -0.062 | -2.616
-15 | -0.468 | 0.18526 | -0.063 | -2.524
-14.5 | -0.441 | 0.18125 | -0.063 | -2.432
-14 | -0.414 | 0.17275 | -0.064 | -2.396
-13.5 | -0.386 | 0.15474 | -0.059 | -2.498
-13 | -0.361 | 0.14968 | -0.06 | -2.41
-12.5 | -0.334 | 0.14589 | -0.06 | -2.292
-12 | -0.308 | 0.14877 | -0.061 | -2.068
-11.5 | -0.281 | 0.13192 | -0.056 | -2.127
-11 | -0.254 | 0.13273 | -0.056 | -1.912
-10.5 | -0.227 | 0.12968 | -0.057 | -1.749
-10 | -0.2 | 0.12264 | -0.057 | -1.629
-9.5 | -0.173 | 0.11261 | -0.051 | -1.533
-9 | -0.145 | 0.11206 | -0.052 | -1.298
-8.5 | -0.118 | 0.06358 | -0.054 | -1.86
-8 | -0.151 | 0.06211 | -0.05 | -2.428
-7.5 | -0.115 | 0.05467 | -0.05 | -2.105
-7 | -0.069 | 0.05107 | -0.054 | -1.341
-6.5 | -0.017 | 0.0475 | -0.06 | -0.353
-6 | 0.038 | 0.04486 | -0.064 | 0.845
-5.5 | 0.111 | 0.01801 | -0.154 | 6.14
-5 | 0.178 | 0.01741 | -0.156 | 10.218
-4.5 | 0.244 | 0.01481 | -0.156 | 16.511
-4 | 0.312 | 0.01464 | -0.157 | 21.318
-3.5 | 0.381 | 0.01449 | -0.159 | 26.287
-3 | 0.448 | 0.01439 | -0.16 | 31.146
-2.5 | 0.515 | 0.01444 | -0.161 | 35.686
-2 | 0.582 | 0.01451 | -0.162 | 40.137
-1.5 | 0.649 | 0.01539 | -0.163 | 42.147
-1 | 0.715 | 0.01548 | -0.164 | 46.181
-0.5 | 0.776 | 0.01556 | -0.165 | 49.871
0 | 0.898 | 0.01322 | -0.166 | 67.877
0.5 | 0.968 | 0.0134 | -0.167 | 72.232
1 | 1.038 | 0.01352 | -0.168 | 76.739
1.5 | 1.108 | 0.01365 | -0.169 | 81.124
2 | 1.177 | 0.01322 | -0.17 | 89.034
2.5 | 1.247 | 0.01298 | -0.172 | 96.053
3 | 1.316 | 0.01308 | -0.173 | 100.588
3.5 | 1.384 | 0.01306 | -0.174 | 105.97
4 | 1.452 | 0.01323 | -0.175 | 109.742
4.5 | 1.519 | 0.01329 | -0.176 | 114.282
5 | 1.585 | 0.01331 | -0.177 | 119.101
5.5 | 1.646 | 0.01338 | -0.178 | 123.016
6 | 1.701 | 0.01411 | -0.179 | 120.554
6.5 | 1.706 | 0.02446 | -0.176 | 69.743
7 | 1.663 | 0.03936 | -0.17 | 42.249
7.5 | 1.627 | 0.04365 | -0.17 | 37.27
8 | 1.283 | 0.06146 | -0.041 | 20.872
8.5 | 0.844 | 0.09744 | -0.045 | 8.663
9 | 0.873 | 0.09948 | -0.047 | 8.779
9.5 | 0.904 | 0.13023 | -0.071 | 6.939
10 | 0.933 | 0.13338 | -0.072 | 6.995
10.5 | 0.964 | 0.14737 | -0.082 | 6.539
11 | 0.993 | 0.15469 | -0.082 | 6.42
11.5 | 1.024 | 0.16751 | -0.09 | 6.114

## 24. Re 250k Mach 0.50 (2)
BIGFOIL.COM POLAR EXPORT
fx61168
FX 61-168 |  |  |  | Cl Max: | 1.3946 | at alpha= | 9 | deg
XFOIL ncrit=9 |  |  |  | L/D Max: | 61.0266 | at alpha= | 6.5 | deg
Re: | 250000 |  |  | Cd Min: | 0.25716 | at alpha= | -20 | deg
Mach: | 0.5 |  |  | Cl=0 at alpha= | -4.6139 | deg
|  |  |  | @ Cl=0.1, Cd= | 0.014808
|  |  |  | @ Cl=0.4, Cd= | 0.01843
|  |  |  | @ Cl=0.6, Cd= | 0.019031
alpha (deg) | Cl | Cd | Cm | Cl/Cd
-20 | -0.5549 | 0.25716 | 0.0004 | -2.1578
-19.5 | -0.5309 | 0.2488 | -0.0022 | -2.1338
-19 | -0.5093 | 0.24138 | -0.0059 | -2.11
-18.5 | -0.4882 | 0.23389 | -0.0097 | -2.0873
-18 | -0.4678 | 0.22629 | -0.0137 | -2.0673
-17.5 | -0.4506 | 0.21908 | -0.0189 | -2.0568
-17 | -0.4419 | 0.21313 | -0.0251 | -2.0734
-16.5 | -0.4135 | 0.20312 | -0.0258 | -2.0357
-16 | -0.3919 | 0.19589 | -0.0278 | -2.0006
-15.5 | -0.3735 | 0.18865 | -0.0307 | -1.9799
-15 | -0.3571 | 0.18125 | -0.034 | -1.9702
-14.5 | -0.3562 | 0.17446 | -0.0408 | -2.0417
-14 | -0.3339 | 0.16547 | -0.0412 | -2.0179
-13.5 | -0.3143 | 0.1586 | -0.0421 | -1.9817
-13 | -0.3007 | 0.15164 | -0.0441 | -1.983
-12.5 | -0.3064 | 0.14394 | -0.0508 | -2.1287
-12 | -0.2898 | 0.13593 | -0.0501 | -2.132
-11.5 | -0.2762 | 0.12958 | -0.0503 | -2.1315
-11 | -0.2733 | 0.12231 | -0.0524 | -2.2345
-10.5 | -0.2676 | 0.10946 | -0.0654 | -2.4447
-10 | -0.2243 | 0.09983 | -0.0725 | -2.2468
-9.5 | -0.1737 | 0.08584 | -0.0926 | -2.0235
-9 | -0.1631 | 0.06016 | -0.1235 | -2.7111
-8.5 | -0.156 | 0.04597 | -0.145 | -3.3935
-8 | -0.1714 | 0.03872 | -0.1477 | -4.4267
-7.5 | -0.183 | 0.03334 | -0.1451 | -5.4889
-7 | -0.1816 | 0.02939 | -0.1403 | -6.179
-6.5 | -0.1582 | 0.02605 | -0.136 | -6.0729
-6 | -0.1014 | 0.02292 | -0.1329 | -4.4241
-5.5 | -0.0476 | 0.02087 | -0.129 | -2.2808
-5 | -0.0183 | 0.01961 | -0.1232 | -0.9332
-4.5 | 0.0054 | 0.01778 | -0.1191 | 0.30371
-4 | 0.0288 | 0.01345 | -0.1203 | 2.1413
-3.5 | 0.0963 | 0.01462 | -0.118 | 6.5869
-3 | 0.1519 | 0.01745 | -0.1106 | 8.7049
-2.5 | 0.217 | 0.01794 | -0.1097 | 12.0959
-2 | 0.2804 | 0.018 | -0.1096 | 15.5778
-1.5 | 0.3402 | 0.01843 | -0.1078 | 18.459
-1 | 0.4049 | 0.01843 | -0.1081 | 21.9696
-0.5 | 0.4689 | 0.01853 | -0.1087 | 25.3049
0 | 0.5282 | 0.01893 | -0.1067 | 27.9028
0.5 | 0.5897 | 0.01899 | -0.107 | 31.0532
1 | 0.6501 | 0.01923 | -0.1059 | 33.8066
1.5 | 0.7178 | 0.01922 | -0.1071 | 37.3465
2 | 0.7717 | 0.0195 | -0.105 | 39.5744
2.5 | 0.8401 | 0.01962 | -0.1062 | 42.8186
3 | 0.9039 | 0.0197 | -0.1053 | 45.8832
3.5 | 0.9679 | 0.01992 | -0.1056 | 48.5894
4 | 1.0193 | 0.02011 | -0.1024 | 50.6862
4.5 | 1.0778 | 0.02033 | -0.1009 | 53.0152
5 | 1.1365 | 0.02054 | -0.0992 | 55.3311
5.5 | 1.1874 | 0.02064 | -0.0956 | 57.5291
6 | 1.2451 | 0.02079 | -0.0935 | 59.8894
6.5 | 1.284 | 0.02104 | -0.0876 | 61.0266
7 | 1.3159 | 0.02198 | -0.0817 | 59.8681
7.5 | 1.3552 | 0.02293 | -0.0771 | 59.1016
8 | 1.3713 | 0.02487 | -0.0705 | 55.1387
8.5 | 1.388 | 0.02743 | -0.0654 | 50.6015
9 | 1.3946 | 0.03107 | -0.061 | 44.8857
9.5 | 1.391 | 0.03586 | -0.0572 | 38.7897
10 | 1.3828 | 0.04175 | -0.0548 | 33.121
10.5 | 1.3738 | 0.04836 | -0.0535 | 28.4078
11 | 1.3624 | 0.05548 | -0.0525 | 24.5566
11.5 | 1.3502 | 0.06344 | -0.0527 | 21.2831
12 | 1.3381 | 0.07223 | -0.0541 | 18.5255
12.5 | 1.3226 | 0.08196 | -0.0566 | 16.1371
13 | 1.3055 | 0.0923 | -0.0597 | 14.1441
13.5 | 1.2868 | 0.1035 | -0.0641 | 12.4329
14 | 1.2718 | 0.11494 | -0.0693 | 11.0649

## 25. Re 500k Mach 0.00 (1)
BIGFOIL.COM POLAR EXPORT
fx61168
FX 61-168 |  |  |  | Cl Max: | 1.706 | at alpha= | 8.5 | deg
JavaFoil+Calcfoil stall+Eppler ext transition |  |  |  | L/D Max: | 173.871 | at alpha= | 7.5 | deg
Re: | 500000 |  |  | Cd Min: | 0.00858 | at alpha= | 3.5 | deg
Mach: | 0 |  |  | Cl=0 at alpha= | -6.3448 | deg
|  |  |  | @ Cl=0.1, Cd= | 0.013486
|  |  |  | @ Cl=0.4, Cd= | 0.01015
|  |  |  | @ Cl=0.6, Cd= | 0.00993
alpha (deg) | Cl | Cd | Cm | Cl/Cd
-20 | -0.379 | 0.198 | -0.039 | -1.912
-19.5 | -0.391 | 0.18709 | -0.039 | -2.092
-19 | -0.404 | 0.18062 | -0.039 | -2.237
-18.5 | -0.416 | 0.17085 | -0.04 | -2.436
-18 | -0.428 | 0.16082 | -0.04 | -2.66
-17.5 | -0.439 | 0.15553 | -0.04 | -2.82
-17 | -0.448 | 0.14721 | -0.039 | -3.045
-16.5 | -0.457 | 0.13898 | -0.04 | -3.287
-16 | -0.463 | 0.13749 | -0.039 | -3.371
-15.5 | -0.468 | 0.1301 | -0.039 | -3.599
-15 | -0.471 | 0.12106 | -0.039 | -3.888
-14.5 | -0.471 | 0.11398 | -0.04 | -4.129
-14 | -0.468 | 0.10596 | -0.039 | -4.412
-13.5 | -0.461 | 0.09915 | -0.039 | -4.652
-13 | -0.451 | 0.09385 | -0.04 | -4.81
-12.5 | -0.438 | 0.08733 | -0.04 | -5.014
-12 | -0.421 | 0.08228 | -0.04 | -5.111
-11.5 | -0.399 | 0.0772 | -0.042 | -5.173
-11 | -0.374 | 0.07287 | -0.042 | -5.136
-10.5 | -0.346 | 0.06864 | -0.044 | -5.034
-10 | -0.313 | 0.06434 | -0.044 | -4.868
-9.5 | -0.277 | 0.06124 | -0.046 | -4.526
-9 | -0.238 | 0.05772 | -0.048 | -4.128
-8.5 | -0.197 | 0.05436 | -0.052 | -3.625
-8 | -0.154 | 0.05107 | -0.057 | -3.014
-7.5 | -0.129 | 0.01568 | -0.13 | -8.205
-7 | -0.074 | 0.01511 | -0.132 | -4.891
-6.5 | -0.018 | 0.01453 | -0.133 | -1.22
-6 | 0.04 | 0.01399 | -0.135 | 2.837
-5.5 | 0.098 | 0.0135 | -0.136 | 7.261
-5 | 0.157 | 0.0131 | -0.137 | 11.994
-4.5 | 0.218 | 0.00979 | -0.14 | 22.264
-4 | 0.278 | 0.00964 | -0.141 | 28.867
-3.5 | 0.34 | 0.00952 | -0.143 | 35.688
-3 | 0.4 | 0.01015 | -0.144 | 39.388
-2.5 | 0.46 | 0.01006 | -0.145 | 45.767
-2 | 0.52 | 0.01001 | -0.146 | 51.943
-1.5 | 0.581 | 0.00993 | -0.147 | 58.477
-1 | 0.642 | 0.00993 | -0.149 | 64.655
-0.5 | 0.699 | 0.00991 | -0.15 | 70.567
0 | 0.779 | 0.0095 | -0.151 | 82.053
0.5 | 0.84 | 0.00987 | -0.153 | 85.151
1 | 0.901 | 0.00959 | -0.154 | 94.014
1.5 | 0.962 | 0.00939 | -0.156 | 102.528
2 | 1.023 | 0.00913 | -0.159 | 112.138
2.5 | 1.084 | 0.009 | -0.16 | 120.392
3 | 1.145 | 0.00885 | -0.161 | 129.33
3.5 | 1.205 | 0.00858 | -0.162 | 140.434
4 | 1.265 | 0.00876 | -0.162 | 144.371
4.5 | 1.324 | 0.00873 | -0.163 | 151.629
5 | 1.384 | 0.00873 | -0.164 | 158.54
5.5 | 1.441 | 0.00907 | -0.165 | 158.883
6 | 1.496 | 0.00904 | -0.166 | 165.462
6.5 | 1.55 | 0.00904 | -0.167 | 171.447
7 | 1.597 | 0.00937 | -0.167 | 170.386
7.5 | 1.639 | 0.00943 | -0.168 | 173.871
8 | 1.676 | 0.01373 | -0.169 | 122.06
8.5 | 1.706 | 0.01422 | -0.169 | 120.021
9 | 1.688 | 0.02671 | -0.166 | 63.195
9.5 | 1.688 | 0.02944 | -0.164 | 57.329
10 | 1.685 | 0.03167 | -0.164 | 53.201
10.5 | 1.677 | 0.03397 | -0.163 | 49.351
11 | 1.661 | 0.03666 | -0.162 | 45.326
11.5 | 1.64 | 0.03929 | -0.162 | 41.743
12 | 1.612 | 0.04232 | -0.161 | 38.085
12.5 | 1.576 | 0.04576 | -0.16 | 34.445
13 | 1.325 | 0.09339 | -0.043 | 14.183
13.5 | 1.292 | 0.10018 | -0.044 | 12.9

## 26. Re 500k Mach 0.00 (2)
BIGFOIL.COM POLAR EXPORT
fx61168
FX 61-168 |  |  |  | Cl Max: | 1.4647 | at alpha= | 11.5 | deg
XFOIL ncrit=9 |  |  |  | L/D Max: | 104.593 | at alpha= | 7.5 | deg
Re: | 500000 |  |  | Cd Min: | 0.09098 | at alpha= | 16.5 | deg
Mach: | 0 |  |  | Cl=0 at alpha= | -4.5575 | deg
|  |  |  | @ Cl=0.1, Cd= | 0.0088883
|  |  |  | @ Cl=0.4, Cd= | 0.010241
|  |  |  | @ Cl=0.6, Cd= | 0.010717
alpha (deg) | Cl | Cd | Cm | Cl/Cd
-9.5 | -0.5109 | 0.04375 | -0.0905 | -11.6777
-9 | -0.4414 | 0.02742 | -0.1055 | -16.0977
-8.5 | -0.35 | 0.02163 | -0.1155 | -16.1812
-8 | -0.3057 | 0.01944 | -0.1137 | -15.7253
-7.5 | -0.2659 | 0.01773 | -0.1111 | -14.9972
-7 | -0.2304 | 0.01629 | -0.1086 | -14.1436
-6.5 | -0.1902 | 0.0153 | -0.107 | -12.4314
-5.5 | -0.1008 | 0.01327 | -0.1055 | -7.5961
-5 | -0.05 | 0.01225 | -0.1059 | -4.0816
-4.5 | 0.0065 | 0.00928 | -0.1104 | 0.70043
-4 | 0.0686 | 0.00872 | -0.1126 | 7.867
-3.5 | 0.1283 | 0.00904 | -0.1133 | 14.1925
-3 | 0.1849 | 0.00963 | -0.113 | 19.2004
-2.5 | 0.2425 | 0.00985 | -0.1133 | 24.6193
-2 | 0.3021 | 0.01 | -0.1143 | 30.21
-1.5 | 0.3585 | 0.01012 | -0.1144 | 35.4249
-1 | 0.4169 | 0.01029 | -0.1151 | 40.5151
-0.5 | 0.4741 | 0.01042 | -0.1155 | 45.499
0 | 0.5319 | 0.01066 | -0.1161 | 49.8968
0.5 | 0.5899 | 0.01069 | -0.1169 | 55.1824
1 | 0.6466 | 0.01084 | -0.1172 | 59.6494
1.5 | 0.7026 | 0.01089 | -0.1175 | 64.5179
2 | 0.7615 | 0.01102 | -0.1185 | 69.1016
2.5 | 0.8163 | 0.01106 | -0.1185 | 73.8065
3 | 0.8725 | 0.0112 | -0.1189 | 77.9018
3.5 | 0.9279 | 0.01123 | -0.1191 | 82.6269
4 | 0.9828 | 0.01131 | -0.1193 | 86.8966
4.5 | 1.0365 | 0.01142 | -0.1191 | 90.7618
5 | 1.0889 | 0.01148 | -0.1188 | 94.8519
5.5 | 1.1421 | 0.01162 | -0.1187 | 98.2874
6 | 1.1924 | 0.01175 | -0.118 | 101.4809
6.5 | 1.2424 | 0.01198 | -0.1172 | 103.7062
7 | 1.2902 | 0.01235 | -0.1162 | 104.4696
7.5 | 1.3367 | 0.01278 | -0.115 | 104.5931
8 | 1.3746 | 0.01348 | -0.1122 | 101.9733
8.5 | 1.4081 | 0.01437 | -0.1088 | 97.9889
9 | 1.4341 | 0.01543 | -0.1041 | 92.9423
9.5 | 1.4509 | 0.0169 | -0.0982 | 85.8521
10 | 1.4583 | 0.01889 | -0.0914 | 77.1996
10.5 | 1.4622 | 0.02131 | -0.0851 | 68.6157
11 | 1.4636 | 0.02426 | -0.0797 | 60.3298
11.5 | 1.4647 | 0.02777 | -0.0755 | 52.744
12 | 1.4615 | 0.03225 | -0.0722 | 45.3178
12.5 | 1.4591 | 0.03719 | -0.0701 | 39.2337
13 | 1.4567 | 0.04249 | -0.0685 | 34.2834
13.5 | 1.4564 | 0.04794 | -0.0676 | 30.3796
14 | 1.4557 | 0.05374 | -0.0672 | 27.0878
14.5 | 1.4558 | 0.05979 | -0.0674 | 24.3486
15 | 1.4517 | 0.06676 | -0.068 | 21.7451
15.5 | 1.4436 | 0.07467 | -0.0693 | 19.3331
16 | 1.4382 | 0.0827 | -0.0711 | 17.3906
16.5 | 1.4331 | 0.09098 | -0.0734 | 15.7518

## 27. Re 500k Mach 0.10 (1)
BIGFOIL.COM POLAR EXPORT
fx61168
FX 61-168 |  |  |  | Cl Max: | 1.711 | at alpha= | 8.5 | deg
JavaFoil+Calcfoil stall+Eppler ext transition |  |  |  | L/D Max: | 173.503 | at alpha= | 7.5 | deg
Re: | 500000 |  |  | Cd Min: | 0.00864 | at alpha= | 3.5 | deg
Mach: | 0.1 |  |  | Cl=0 at alpha= | -6.3448 | deg
|  |  |  | @ Cl=0.1, Cd= | 0.013556
|  |  |  | @ Cl=0.4, Cd= | 0.010199
|  |  |  | @ Cl=0.6, Cd= | 0.0099973
alpha (deg) | Cl | Cd | Cm | Cl/Cd
-19.5 | -0.35 | 0.19411 | -0.041 | -1.802
-19 | -0.365 | 0.18517 | -0.04 | -1.968
-18.5 | -0.379 | 0.17538 | -0.04 | -2.161
-18 | -0.393 | 0.16615 | -0.041 | -2.367
-17.5 | -0.407 | 0.15709 | -0.041 | -2.588
-17 | -0.419 | 0.14936 | -0.04 | -2.806
-16.5 | -0.43 | 0.14088 | -0.04 | -3.054
-16 | -0.44 | 0.13239 | -0.041 | -3.323
-15.5 | -0.448 | 0.13236 | -0.04 | -3.381
-15 | -0.453 | 0.12436 | -0.039 | -3.641
-14.5 | -0.455 | 0.11654 | -0.04 | -3.908
-14 | -0.455 | 0.10771 | -0.04 | -4.224
-13.5 | -0.451 | 0.10068 | -0.04 | -4.48
-13 | -0.443 | 0.09469 | -0.04 | -4.683
-12.5 | -0.432 | 0.08849 | -0.04 | -4.881
-12 | -0.416 | 0.08266 | -0.04 | -5.035
-11.5 | -0.396 | 0.07785 | -0.041 | -5.093
-11 | -0.373 | 0.07329 | -0.041 | -5.083
-10.5 | -0.345 | 0.069 | -0.043 | -4.996
-10 | -0.313 | 0.06465 | -0.044 | -4.842
-9.5 | -0.277 | 0.06154 | -0.045 | -4.507
-9 | -0.239 | 0.05786 | -0.048 | -4.124
-8.5 | -0.198 | 0.05454 | -0.051 | -3.622
-8 | -0.154 | 0.05129 | -0.055 | -3.009
-7.5 | -0.129 | 0.01577 | -0.131 | -8.182
-7 | -0.074 | 0.0152 | -0.132 | -4.882
-6.5 | -0.018 | 0.01462 | -0.134 | -1.217
-6 | 0.04 | 0.01406 | -0.135 | 2.833
-5.5 | 0.098 | 0.01357 | -0.137 | 7.258
-5 | 0.158 | 0.01316 | -0.138 | 11.992
-4.5 | 0.219 | 0.00986 | -0.14 | 22.211
-4 | 0.28 | 0.0097 | -0.142 | 28.806
-3.5 | 0.341 | 0.00957 | -0.143 | 35.633
-3 | 0.402 | 0.01022 | -0.145 | 39.309
-2.5 | 0.462 | 0.01012 | -0.146 | 45.692
-2 | 0.522 | 0.01008 | -0.147 | 51.839
-1.5 | 0.583 | 0.01 | -0.148 | 58.33
-1 | 0.645 | 0.00999 | -0.149 | 64.505
-0.5 | 0.702 | 0.00999 | -0.15 | 70.325
0 | 0.783 | 0.00954 | -0.151 | 82.131
0.5 | 0.845 | 0.00991 | -0.153 | 85.191
1 | 0.906 | 0.00963 | -0.155 | 94.102
1.5 | 0.967 | 0.00942 | -0.156 | 102.633
2 | 1.028 | 0.00921 | -0.158 | 111.655
2.5 | 1.089 | 0.00902 | -0.161 | 120.824
3 | 1.15 | 0.00891 | -0.162 | 129.068
3.5 | 1.211 | 0.00864 | -0.162 | 140.214
4 | 1.271 | 0.00882 | -0.163 | 144.051
4.5 | 1.331 | 0.0088 | -0.164 | 151.261
5 | 1.39 | 0.00876 | -0.165 | 158.616
5.5 | 1.448 | 0.0091 | -0.166 | 159.053
6 | 1.504 | 0.00909 | -0.167 | 165.466
6.5 | 1.558 | 0.00907 | -0.167 | 171.631
7 | 1.604 | 0.00955 | -0.168 | 168.004
7.5 | 1.645 | 0.00948 | -0.169 | 173.503
8 | 1.681 | 0.01384 | -0.17 | 121.449
8.5 | 1.711 | 0.01434 | -0.17 | 119.284
9 | 1.685 | 0.02596 | -0.166 | 64.901
9.5 | 1.685 | 0.03004 | -0.165 | 56.085
10 | 1.679 | 0.03233 | -0.164 | 51.93
10.5 | 1.668 | 0.03474 | -0.163 | 48.03
11 | 1.649 | 0.03749 | -0.163 | 43.997
11.5 | 1.623 | 0.04028 | -0.162 | 40.309
12 | 1.59 | 0.04334 | -0.162 | 36.687
12.5 | 1.332 | 0.08832 | -0.044 | 15.077
13 | 1.299 | 0.09462 | -0.043 | 13.723
13.5 | 1.261 | 0.10122 | -0.043 | 12.456

## 28. Re 500k Mach 0.10 (2)
BIGFOIL.COM POLAR EXPORT
fx61168
FX 61-168 |  |  |  | Cl Max: | 1.4613 | at alpha= | 11 | deg
XFOIL ncrit=9 |  |  |  | L/D Max: | 104.204 | at alpha= | 7 | deg
Re: | 500000 |  |  | Cd Min: | 0.23131 | at alpha= | -20 | deg
Mach: | 0.1 |  |  | Cl=0 at alpha= | -4.5429 | deg
|  |  |  | @ Cl=0.1, Cd= | 0.0089271
|  |  |  | @ Cl=0.4, Cd= | 0.01027
|  |  |  | @ Cl=0.6, Cd= | 0.010749
alpha (deg) | Cl | Cd | Cm | Cl/Cd
-20 | -0.519 | 0.23131 | 0.001 | -2.2437
-19.5 | -0.5031 | 0.22495 | -0.0024 | -2.2365
-19 | -0.4884 | 0.21764 | -0.0064 | -2.2441
-18.5 | -0.479 | 0.21 | -0.0116 | -2.281
-18 | -0.4637 | 0.20275 | -0.0139 | -2.2871
-17.5 | -0.4467 | 0.19703 | -0.0159 | -2.2672
-17 | -0.4316 | 0.19114 | -0.0182 | -2.258
-16.5 | -0.418 | 0.18467 | -0.0209 | -2.2635
-16 | -0.4057 | 0.17784 | -0.0237 | -2.2813
-15.5 | -0.3959 | 0.17004 | -0.0269 | -2.3283
-15 | -0.3925 | 0.1605 | -0.0319 | -2.4455
-14.5 | -0.3865 | 0.15161 | -0.0354 | -2.5493
-14 | -0.3783 | 0.14512 | -0.036 | -2.6068
-13.5 | -0.3684 | 0.13896 | -0.0376 | -2.6511
-13 | -0.363 | 0.13153 | -0.0399 | -2.7598
-12.5 | -0.3607 | 0.12342 | -0.0425 | -2.9225
-12 | -0.3704 | 0.1106 | -0.0484 | -3.349
-11.5 | -0.396 | 0.09167 | -0.0587 | -4.3198
-10.5 | -0.4786 | 0.06721 | -0.0732 | -7.121
-9.5 | -0.4993 | 0.0452 | -0.0911 | -11.0465
-9 | -0.431 | 0.02807 | -0.1084 | -15.3545
-8.5 | -0.3498 | 0.02228 | -0.1167 | -15.7002
-8 | -0.3068 | 0.01983 | -0.1146 | -15.4715
-7.5 | -0.2658 | 0.01814 | -0.1121 | -14.6527
-7 | -0.2303 | 0.01649 | -0.1093 | -13.966
-6.5 | -0.1907 | 0.01545 | -0.1075 | -12.343
-6 | -0.1502 | 0.01422 | -0.1062 | -10.5626
-5.5 | -0.1021 | 0.01337 | -0.1059 | -7.6365
-5 | -0.0512 | 0.01236 | -0.1062 | -4.1424
-4.5 | 0.0048 | 0.00952 | -0.1104 | 0.5042
-4 | 0.0677 | 0.00875 | -0.113 | 7.7371
-3.5 | 0.1279 | 0.00908 | -0.1137 | 14.0859
-3 | 0.1848 | 0.00966 | -0.1133 | 19.1304
-2.5 | 0.2433 | 0.0099 | -0.1137 | 24.5758
-2 | 0.3025 | 0.01003 | -0.1145 | 30.1595
-1.5 | 0.36 | 0.01016 | -0.1148 | 35.4331
-1 | 0.4183 | 0.01032 | -0.1154 | 40.5329
-0.5 | 0.4762 | 0.01045 | -0.1159 | 45.5694
0 | 0.5339 | 0.01068 | -0.1164 | 49.9906
0.5 | 0.5928 | 0.01073 | -0.1173 | 55.247
1 | 0.6497 | 0.01088 | -0.1176 | 59.7151
1.5 | 0.7059 | 0.01093 | -0.1178 | 64.5837
2.5 | 0.8203 | 0.0111 | -0.1188 | 73.9009
3 | 0.8767 | 0.01124 | -0.1191 | 77.9982
3.5 | 0.9324 | 0.01127 | -0.1194 | 82.7329
4 | 0.9878 | 0.01135 | -0.1195 | 87.0308
4.5 | 1.0416 | 0.01145 | -0.1193 | 90.9694
5 | 1.0944 | 0.01154 | -0.1189 | 94.8354
5.5 | 1.1479 | 0.01169 | -0.1188 | 98.195
6 | 1.1987 | 0.01181 | -0.118 | 101.4987
6.5 | 1.2486 | 0.01206 | -0.1172 | 103.5323
7 | 1.2963 | 0.01244 | -0.116 | 104.2042
7.5 | 1.3425 | 0.01291 | -0.1146 | 103.9892
8 | 1.3806 | 0.0136 | -0.1117 | 101.5147
8.5 | 1.4112 | 0.01454 | -0.1076 | 97.0564
9 | 1.4364 | 0.01566 | -0.1028 | 91.7241
9.5 | 1.452 | 0.01722 | -0.0967 | 84.3206
10 | 1.4584 | 0.01929 | -0.0899 | 75.6039
10.5 | 1.4599 | 0.02192 | -0.0834 | 66.6013
11 | 1.4613 | 0.02505 | -0.0783 | 58.3353
11.5 | 1.461 | 0.02886 | -0.0743 | 50.6237
12 | 1.4572 | 0.03359 | -0.0713 | 43.382
12.5 | 1.453 | 0.03887 | -0.0693 | 37.381
13 | 1.4515 | 0.04423 | -0.068 | 32.8171
13.5 | 1.4506 | 0.04987 | -0.0672 | 29.0876
14 | 1.4498 | 0.05587 | -0.067 | 25.9495
14.5 | 1.4485 | 0.06224 | -0.0673 | 23.2728
15.5 | 1.4338 | 0.07788 | -0.0696 | 18.4104
16 | 1.429 | 0.08603 | -0.0717 | 16.6105

## 29. Re 500k Mach 0.25 (1)
BIGFOIL.COM POLAR EXPORT
fx61168
FX 61-168 |  |  |  | Cl Max: | 1.679 | at alpha= | 7.5 | deg
JavaFoil+Calcfoil stall+Eppler ext transition |  |  |  | L/D Max: | 170.925 | at alpha= | 7.5 | deg
Re: | 500000 |  |  | Cd Min: | 0.009 | at alpha= | 3.5 | deg
Mach: | 0.25 |  |  | Cl=0 at alpha= | -6.3475 | deg
|  |  |  | @ Cl=0.1, Cd= | 0.013969
|  |  |  | @ Cl=0.4, Cd= | 0.010431
|  |  |  | @ Cl=0.6, Cd= | 0.010359
alpha (deg) | Cl | Cd | Cm | Cl/Cd
-17.5 | -0.065 | 0.15712 | -0.046 | -0.413
-17 | -0.08 | 0.16455 | -0.045 | -0.486
-16.5 | -0.169 | 0.15601 | -0.045 | -1.083
-16 | -0.217 | 0.14602 | -0.045 | -1.485
-15.5 | -0.257 | 0.13704 | -0.045 | -1.873
-15 | -0.291 | 0.12985 | -0.044 | -2.241
-14.5 | -0.32 | 0.122 | -0.044 | -2.625
-14 | -0.344 | 0.11365 | -0.043 | -3.029
-13.5 | -0.362 | 0.11537 | -0.043 | -3.142
-13 | -0.375 | 0.10507 | -0.043 | -3.564
-12.5 | -0.38 | 0.09698 | -0.042 | -3.919
-12 | -0.379 | 0.08872 | -0.042 | -4.271
-11.5 | -0.371 | 0.08219 | -0.042 | -4.514
-11 | -0.356 | 0.07691 | -0.043 | -4.635
-10.5 | -0.336 | 0.07114 | -0.042 | -4.718
-10 | -0.309 | 0.0668 | -0.044 | -4.628
-9.5 | -0.277 | 0.06234 | -0.045 | -4.44
-9 | -0.24 | 0.05889 | -0.047 | -4.074
-8.5 | -0.2 | 0.0553 | -0.049 | -3.612
-8 | -0.157 | 0.05197 | -0.054 | -3.017
-7.5 | -0.111 | 0.0488 | -0.061 | -2.285
-7 | -0.076 | 0.01568 | -0.136 | -4.827
-6.5 | -0.018 | 0.01506 | -0.137 | -1.208
-6 | 0.041 | 0.01449 | -0.138 | 2.814
-5.5 | 0.101 | 0.01396 | -0.14 | 7.223
-5 | 0.162 | 0.01353 | -0.141 | 11.95
-4.5 | 0.224 | 0.01018 | -0.144 | 22.01
-4 | 0.286 | 0.01001 | -0.145 | 28.58
-3.5 | 0.349 | 0.00988 | -0.147 | 35.372
-3 | 0.412 | 0.01056 | -0.148 | 38.965
-2.5 | 0.474 | 0.01044 | -0.149 | 45.376
-2 | 0.535 | 0.01039 | -0.15 | 51.503
-1.5 | 0.597 | 0.01036 | -0.151 | 57.635
-1 | 0.66 | 0.01033 | -0.153 | 63.842
-0.5 | 0.718 | 0.01032 | -0.154 | 69.617
0 | 0.804 | 0.00972 | -0.155 | 82.772
0.5 | 0.868 | 0.01015 | -0.156 | 85.464
1 | 0.931 | 0.00985 | -0.158 | 94.508
1.5 | 0.993 | 0.00963 | -0.16 | 103.126
2 | 1.056 | 0.00942 | -0.161 | 112.094
2.5 | 1.119 | 0.00929 | -0.163 | 120.439
3 | 1.181 | 0.00908 | -0.166 | 130.116
3.5 | 1.243 | 0.009 | -0.167 | 138.154
4 | 1.305 | 0.00903 | -0.168 | 144.437
4.5 | 1.366 | 0.00901 | -0.169 | 151.587
5 | 1.427 | 0.00932 | -0.17 | 153.162
5.5 | 1.486 | 0.00946 | -0.17 | 157.071
6 | 1.542 | 0.00946 | -0.171 | 163.068
6.5 | 1.596 | 0.00947 | -0.172 | 168.595
7 | 1.641 | 0.00976 | -0.173 | 168.134
7.5 | 1.679 | 0.00982 | -0.174 | 170.925
8 | 1.672 | 0.02559 | -0.17 | 65.318
8.5 | 1.675 | 0.0288 | -0.169 | 58.147
9 | 1.671 | 0.0311 | -0.168 | 53.724
9.5 | 1.658 | 0.03356 | -0.167 | 49.412
10 | 1.635 | 0.03628 | -0.167 | 45.066
10.5 | 1.598 | 0.0393 | -0.166 | 40.659
11 | 1.322 | 0.07554 | -0.044 | 17.498
11.5 | 1.275 | 0.08271 | -0.043 | 15.412
12 | 1.216 | 0.08931 | -0.044 | 13.614
12.5 | 1.146 | 0.09764 | -0.044 | 11.736

## 30. Re 500k Mach 0.25 (2)
BIGFOIL.COM POLAR EXPORT
fx61168
FX 61-168 |  |  |  | Cl Max: | 1.4563 | at alpha= | 9.5 | deg
XFOIL ncrit=9 |  |  |  | L/D Max: | 102.259 | at alpha= | 6.5 | deg
Re: | 500000 |  |  | Cd Min: | 0.23549 | at alpha= | -20 | deg
Mach: | 0.25 |  |  | Cl=0 at alpha= | -4.4754 | deg
|  |  |  | @ Cl=0.1, Cd= | 0.0090524
|  |  |  | @ Cl=0.4, Cd= | 0.010437
|  |  |  | @ Cl=0.6, Cd= | 0.010976
alpha (deg) | Cl | Cd | Cm | Cl/Cd
-20 | -0.5237 | 0.23549 | 0.0015 | -2.2239
-19.5 | -0.5068 | 0.22885 | -0.002 | -2.2146
-19 | -0.4921 | 0.22117 | -0.0068 | -2.225
-18.5 | -0.481 | 0.21384 | -0.0117 | -2.2493
-18 | -0.4615 | 0.20717 | -0.013 | -2.2276
-17.5 | -0.4449 | 0.20107 | -0.0156 | -2.2127
-17 | -0.4292 | 0.19482 | -0.0183 | -2.2031
-16.5 | -0.4147 | 0.18812 | -0.0211 | -2.2044
-16 | -0.4015 | 0.18092 | -0.0241 | -2.2192
-15.5 | -0.3953 | 0.17208 | -0.029 | -2.2972
-15 | -0.3864 | 0.16384 | -0.0327 | -2.3584
-14.5 | -0.3775 | 0.15593 | -0.0344 | -2.421
-14 | -0.3635 | 0.15028 | -0.0354 | -2.4188
-13.5 | -0.3535 | 0.14363 | -0.0374 | -2.4612
-13 | -0.3468 | 0.13618 | -0.0397 | -2.5466
-12.5 | -0.3468 | 0.12645 | -0.0437 | -2.7426
-12 | -0.351 | 0.11503 | -0.0489 | -3.0514
-11.5 | -0.366 | 0.10286 | -0.053 | -3.5582
-11 | -0.3643 | 0.09735 | -0.0534 | -3.7422
-10 | -0.3859 | 0.06549 | -0.0818 | -5.8925
-9.5 | -0.4052 | 0.05306 | -0.094 | -7.6366
-9 | -0.3699 | 0.03137 | -0.1225 | -11.7915
-8.5 | -0.3418 | 0.02625 | -0.1227 | -13.021
-8 | -0.3108 | 0.02242 | -0.1195 | -13.8626
-7.5 | -0.2692 | 0.02 | -0.1168 | -13.46
-7 | -0.2276 | 0.0178 | -0.1137 | -12.7865
-6.5 | -0.1905 | 0.01644 | -0.1111 | -11.5876
-6 | -0.1493 | 0.01535 | -0.1092 | -9.7264
-5.5 | -0.1073 | 0.01401 | -0.1081 | -7.6588
-5 | -0.0571 | 0.01296 | -0.1079 | -4.4059
-4.5 | -0.0033 | 0.01143 | -0.1092 | -0.28871
-4 | 0.0637 | 0.00893 | -0.1149 | 7.1333
-3.5 | 0.126 | 0.00914 | -0.1157 | 13.7856
-3 | 0.1855 | 0.00977 | -0.1153 | 18.9867
-2.5 | 0.2468 | 0.01005 | -0.1159 | 24.5572
-2 | 0.3063 | 0.01021 | -0.1161 | 30
-1.5 | 0.3679 | 0.01036 | -0.1171 | 35.5116
-1 | 0.4265 | 0.0105 | -0.1172 | 40.619
-0.5 | 0.489 | 0.01074 | -0.1184 | 45.5307
0 | 0.546 | 0.01086 | -0.1182 | 50.2762
0.5 | 0.6067 | 0.01099 | -0.1189 | 55.2047
1 | 0.6658 | 0.01106 | -0.1194 | 60.1989
1.5 | 0.7244 | 0.01117 | -0.1197 | 64.8523
2 | 0.7837 | 0.01129 | -0.1202 | 69.4154
2.5 | 0.8434 | 0.01137 | -0.1208 | 74.1777
3 | 0.8997 | 0.01145 | -0.1206 | 78.5764
3.5 | 0.9575 | 0.01156 | -0.1207 | 82.8287
4 | 1.0157 | 0.01166 | -0.1209 | 87.1098
4.5 | 1.0702 | 0.01171 | -0.1203 | 91.392
5 | 1.1242 | 0.01182 | -0.1195 | 95.11
5.5 | 1.1785 | 0.01201 | -0.1189 | 98.1266
6 | 1.2311 | 0.01223 | -0.1179 | 100.6623
6.5 | 1.2813 | 0.01253 | -0.1165 | 102.2586
7 | 1.328 | 0.01301 | -0.1144 | 102.0753
7.5 | 1.373 | 0.01361 | -0.1122 | 100.8817
8 | 1.4059 | 0.01437 | -0.1077 | 97.8358
8.5 | 1.4296 | 0.0155 | -0.1018 | 92.2323
9 | 1.4477 | 0.01703 | -0.0956 | 85.0088
9.5 | 1.4563 | 0.01911 | -0.0888 | 76.2062
10 | 1.4539 | 0.02203 | -0.0817 | 65.9964
10.5 | 1.4502 | 0.02576 | -0.0763 | 56.2966
11 | 1.4456 | 0.03039 | -0.0725 | 47.5683
11.5 | 1.441 | 0.03558 | -0.0698 | 40.5003
12 | 1.4323 | 0.04157 | -0.0679 | 34.4551
12.5 | 1.4272 | 0.04767 | -0.0667 | 29.9392
13 | 1.4223 | 0.05413 | -0.0662 | 26.2756
13.5 | 1.4194 | 0.0608 | -0.0662 | 23.3454
14 | 1.4165 | 0.06794 | -0.0669 | 20.8493
15 | 1.3999 | 0.08497 | -0.0703 | 16.4752
15.5 | 1.3885 | 0.09463 | -0.0731 | 14.6729
16.5 | 1.3724 | 0.11406 | -0.0804 | 12.0323
17 | 1.3592 | 0.12506 | -0.0854 | 10.8684
17.5 | 1.3474 | 0.13601 | -0.0909 | 9.9066
18 | 1.3389 | 0.14663 | -0.0967 | 9.1311
18.5 | 1.3307 | 0.15717 | -0.1027 | 8.4666
19.5 | 1.3091 | 0.17539 | -0.1116 | 7.4639
20 | 1.3057 | 0.18562 | -0.1187 | 7.0343

## 31. Re 500k Mach 0.50 (1)
BIGFOIL.COM POLAR EXPORT
fx61168
FX 61-168 |  |  |  | Cl Max: | 1.749 | at alpha= | 6.5 | deg
JavaFoil+Calcfoil stall+Eppler ext transition |  |  |  | L/D Max: | 156.105 | at alpha= | 5.5 | deg
Re: | 500000 |  |  | Cd Min: | 0.01026 | at alpha= | 2.5 | deg
Mach: | 0.5 |  |  | Cl=0 at alpha= | -6.3629 | deg
|  |  |  | @ Cl=0.1, Cd= | 0.015728
|  |  |  | @ Cl=0.4, Cd= | 0.011213
|  |  |  | @ Cl=0.6, Cd= | 0.011855
alpha (deg) | Cl | Cd | Cm | Cl/Cd
-20 | -0.736 | 0.22456 | -0.064 | -3.277
-19.5 | -0.709 | 0.21603 | -0.065 | -3.284
-19 | -0.683 | 0.21357 | -0.066 | -3.198
-18.5 | -0.656 | 0.20005 | -0.065 | -3.279
-18 | -0.628 | 0.19036 | -0.064 | -3.301
-17.5 | -0.602 | 0.18425 | -0.064 | -3.267
-17 | -0.575 | 0.17921 | -0.065 | -3.21
-16.5 | -0.549 | 0.17468 | -0.066 | -3.141
-16 | -0.522 | 0.17025 | -0.066 | -3.067
-15.5 | -0.494 | 0.16087 | -0.062 | -3.072
-15 | -0.468 | 0.15723 | -0.063 | -2.974
-14.5 | -0.441 | 0.15326 | -0.064 | -2.877
-14 | -0.414 | 0.14695 | -0.064 | -2.818
-13.5 | -0.387 | 0.13601 | -0.06 | -2.842
-13 | -0.361 | 0.12819 | -0.06 | -2.815
-12.5 | -0.334 | 0.12449 | -0.061 | -2.686
-12 | -0.308 | 0.12441 | -0.061 | -2.474
-11.5 | -0.281 | 0.11487 | -0.057 | -2.444
-11 | -0.254 | 0.11018 | -0.058 | -2.304
-10.5 | -0.227 | 0.1071 | -0.058 | -2.119
-10 | -0.2 | 0.10462 | -0.059 | -1.911
-9.5 | -0.173 | 0.08077 | -0.054 | -2.138
-9 | -0.145 | 0.06716 | -0.054 | -2.166
-8.5 | -0.118 | 0.05901 | -0.056 | -2.004
-8 | -0.151 | 0.05798 | -0.051 | -2.601
-7.5 | -0.115 | 0.05224 | -0.052 | -2.203
-7 | -0.069 | 0.04842 | -0.058 | -1.416
-6.5 | -0.017 | 0.04504 | -0.069 | -0.373
-6 | 0.045 | 0.01627 | -0.153 | 2.741
-5.5 | 0.111 | 0.01562 | -0.155 | 7.103
-5 | 0.178 | 0.01503 | -0.156 | 11.872
-4.5 | 0.247 | 0.01153 | -0.158 | 21.444
-4 | 0.316 | 0.01139 | -0.16 | 27.726
-3.5 | 0.386 | 0.01123 | -0.161 | 34.372
-3 | 0.454 | 0.01115 | -0.163 | 40.738
-2.5 | 0.523 | 0.01112 | -0.164 | 47.006
-2 | 0.591 | 0.01186 | -0.166 | 49.87
-1.5 | 0.659 | 0.01182 | -0.167 | 55.776
-1 | 0.727 | 0.01186 | -0.168 | 61.292
-0.5 | 0.79 | 0.01186 | -0.169 | 66.581
0 | 0.898 | 0.01072 | -0.17 | 83.747
0.5 | 0.968 | 0.01075 | -0.171 | 90.027
1 | 1.038 | 0.01094 | -0.172 | 94.823
1.5 | 1.108 | 0.01066 | -0.174 | 103.875
2 | 1.177 | 0.0104 | -0.175 | 113.245
2.5 | 1.247 | 0.01026 | -0.177 | 121.57
3 | 1.316 | 0.01051 | -0.179 | 125.195
3.5 | 1.384 | 0.0105 | -0.181 | 131.832
4 | 1.452 | 0.0107 | -0.182 | 135.66
4.5 | 1.519 | 0.01081 | -0.184 | 140.502
5 | 1.585 | 0.01082 | -0.186 | 146.529
5.5 | 1.646 | 0.01055 | -0.19 | 156.105
6 | 1.701 | 0.01124 | -0.191 | 151.315
6.5 | 1.749 | 0.01156 | -0.192 | 151.337
7 | 1.678 | 0.0341 | -0.182 | 49.216
7.5 | 1.64 | 0.03786 | -0.181 | 43.323
8 | 1.283 | 0.05617 | -0.045 | 22.841
8.5 | 0.981 | 0.04718 | -0.179 | 20.795
9 | 1.003 | 0.05495 | -0.177 | 18.249
9.5 | 0.904 | 0.1088 | -0.072 | 8.307
10 | 0.933 | 0.11002 | -0.073 | 8.481
10.5 | 0.964 | 0.12091 | -0.082 | 7.97
11 | 0.993 | 0.12569 | -0.083 | 7.902
11.5 | 1.024 | 0.13717 | -0.091 | 7.466

## 32. Re 500k Mach 0.50 (2)
BIGFOIL.COM POLAR EXPORT
fx61168
FX 61-168 |  |  |  | Cl Max: | 1.4604 | at alpha= | 8.5 | deg
XFOIL ncrit=9 |  |  |  | L/D Max: | 92.3728 | at alpha= | 5.5 | deg
Re: | 500000 |  |  | Cd Min: | 0.25591 | at alpha= | -20 | deg
Mach: | 0.5 |  |  | Cl=0 at alpha= | -4.3486 | deg
|  |  |  | @ Cl=0.1, Cd= | 0.010396
|  |  |  | @ Cl=0.4, Cd= | 0.011288
|  |  |  | @ Cl=0.6, Cd= | 0.011917
alpha (deg) | Cl | Cd | Cm | Cl/Cd
-20 | -0.5535 | 0.25591 | 0.0034 | -2.1629
-19.5 | -0.5346 | 0.24788 | -0.002 | -2.1567
-19 | -0.5149 | 0.23972 | -0.0064 | -2.1479
-18.5 | -0.4919 | 0.23232 | -0.0086 | -2.1173
-18 | -0.4712 | 0.22524 | -0.0121 | -2.092
-17.5 | -0.4511 | 0.21778 | -0.0157 | -2.0714
-17 | -0.4317 | 0.20993 | -0.0194 | -2.0564
-16.5 | -0.4161 | 0.20168 | -0.0244 | -2.0632
-16 | -0.4032 | 0.1936 | -0.0292 | -2.0826
-15.5 | -0.3807 | 0.18585 | -0.0302 | -2.0484
-15 | -0.3623 | 0.17895 | -0.0324 | -2.0246
-14.5 | -0.3459 | 0.17182 | -0.0349 | -2.0132
-14 | -0.3313 | 0.16432 | -0.0376 | -2.0162
-13.5 | -0.3248 | 0.15533 | -0.0426 | -2.091
-13 | -0.3151 | 0.14701 | -0.0458 | -2.1434
-12.5 | -0.3028 | 0.13976 | -0.0463 | -2.1666
-12 | -0.2908 | 0.13312 | -0.0474 | -2.1845
-11 | -0.2342 | 0.1077 | -0.0725 | -2.1746
-10.5 | -0.1486 | 0.09141 | -0.1013 | -1.6256
-10 | -0.1184 | 0.07094 | -0.1256 | -1.669
-9.5 | -0.1243 | 0.06017 | -0.1347 | -2.0658
-9 | -0.1481 | 0.04958 | -0.1424 | -2.9871
-8.5 | -0.1741 | 0.04118 | -0.1458 | -4.2278
-8 | -0.1936 | 0.03448 | -0.1454 | -5.6148
-7.5 | -0.203 | 0.02895 | -0.1422 | -7.0121
-7 | -0.192 | 0.02452 | -0.1375 | -7.8303
-6.5 | -0.157 | 0.02132 | -0.1332 | -7.364
-6 | -0.1108 | 0.01926 | -0.1288 | -5.7529
-5.5 | -0.0838 | 0.01771 | -0.1226 | -4.7318
-5 | -0.0573 | 0.01619 | -0.1177 | -3.5392
-4.5 | -0.0169 | 0.01451 | -0.1158 | -1.1647
-4 | 0.0389 | 0.01313 | -0.1159 | 2.9627
-3.5 | 0.114 | 0.00977 | -0.1239 | 11.6684
-3 | 0.1859 | 0.01024 | -0.124 | 18.1543
-2.5 | 0.2558 | 0.01087 | -0.1239 | 23.5327
-2 | 0.3237 | 0.01111 | -0.1238 | 29.1359
-1.5 | 0.394 | 0.01127 | -0.1246 | 34.9601
-1 | 0.4613 | 0.01147 | -0.1247 | 40.218
-0.5 | 0.5316 | 0.01168 | -0.1256 | 45.5137
0 | 0.5967 | 0.01191 | -0.1252 | 50.1008
0.5 | 0.6673 | 0.01206 | -0.1263 | 55.3317
1 | 0.7317 | 0.01218 | -0.1258 | 60.0739
1.5 | 0.7989 | 0.01234 | -0.126 | 64.7407
2 | 0.8671 | 0.01246 | -0.1263 | 69.5907
2.5 | 0.9303 | 0.01261 | -0.1254 | 73.7748
3 | 0.9959 | 0.01276 | -0.1249 | 78.0486
3.5 | 1.0606 | 0.01289 | -0.1241 | 82.2808
4 | 1.1219 | 0.01308 | -0.1224 | 85.7722
4.5 | 1.1816 | 0.0133 | -0.1204 | 88.8421
5 | 1.2397 | 0.01358 | -0.118 | 91.2887
5.5 | 1.2886 | 0.01395 | -0.1136 | 92.3728
6 | 1.3333 | 0.01452 | -0.1087 | 91.8251
6.5 | 1.3762 | 0.01537 | -0.1036 | 89.5381
7 | 1.4116 | 0.01646 | -0.0976 | 85.7594
7.5 | 1.4386 | 0.01798 | -0.091 | 80.0111
8 | 1.4579 | 0.02017 | -0.0845 | 72.2806
8.5 | 1.4604 | 0.02379 | -0.0783 | 61.3871
9 | 1.4561 | 0.02867 | -0.0735 | 50.7883
9.5 | 1.4417 | 0.03495 | -0.0699 | 41.2504
10 | 1.4252 | 0.04188 | -0.0673 | 34.0306
10.5 | 1.4107 | 0.04917 | -0.0657 | 28.6903
11 | 1.3997 | 0.05676 | -0.065 | 24.66
11.5 | 1.3902 | 0.06476 | -0.0651 | 21.467
12 | 1.3779 | 0.07365 | -0.0661 | 18.7088
12.5 | 1.3649 | 0.08323 | -0.0682 | 16.3991
13 | 1.3535 | 0.09319 | -0.0709 | 14.5241
13.5 | 1.34 | 0.10394 | -0.0747 | 12.8921

## 33. Re 750k Mach 0.00 (1)
BIGFOIL.COM POLAR EXPORT
fx61168
FX 61-168 |  |  |  | Cl Max: | 1.731 | at alpha= | 9 | deg
JavaFoil+Calcfoil stall+Eppler ext transition |  |  |  | L/D Max: | 190.191 | at alpha= | 7.5 | deg
Re: | 750000 |  |  | Cd Min: | 0.00793 | at alpha= | 3 | deg
Mach: | 0 |  |  | Cl=0 at alpha= | -6.3448 | deg
|  |  |  | @ Cl=0.1, Cd= | 0.012337
|  |  |  | @ Cl=0.4, Cd= | 0.0086916
|  |  |  | @ Cl=0.6, Cd= | 0.0085416
alpha (deg) | Cl | Cd | Cm | Cl/Cd
-20 | -0.379 | 0.18746 | -0.041 | -2.021
-19.5 | -0.392 | 0.17792 | -0.041 | -2.201
-19 | -0.404 | 0.17286 | -0.041 | -2.338
-18.5 | -0.416 | 0.162 | -0.042 | -2.57
-18 | -0.428 | 0.15645 | -0.042 | -2.736
-17.5 | -0.439 | 0.14639 | -0.042 | -2.997
-17 | -0.448 | 0.1391 | -0.042 | -3.224
-16.5 | -0.457 | 0.13359 | -0.043 | -3.421
-16 | -0.464 | 0.12594 | -0.042 | -3.682
-15.5 | -0.468 | 0.11904 | -0.041 | -3.935
-15 | -0.471 | 0.11221 | -0.042 | -4.196
-14.5 | -0.471 | 0.10624 | -0.042 | -4.432
-14 | -0.468 | 0.101 | -0.042 | -4.631
-13.5 | -0.461 | 0.09648 | -0.041 | -4.781
-13 | -0.451 | 0.09062 | -0.042 | -4.982
-12.5 | -0.438 | 0.08478 | -0.041 | -5.165
-12 | -0.421 | 0.07949 | -0.042 | -5.291
-11.5 | -0.399 | 0.07439 | -0.043 | -5.369
-11 | -0.374 | 0.07122 | -0.043 | -5.256
-10.5 | -0.346 | 0.06687 | -0.046 | -5.169
-10 | -0.313 | 0.06347 | -0.048 | -4.938
-9.5 | -0.277 | 0.05983 | -0.05 | -4.637
-9 | -0.238 | 0.05628 | -0.053 | -4.236
-8.5 | -0.197 | 0.05275 | -0.06 | -3.744
-8 | -0.182 | 0.01512 | -0.129 | -12.029
-7.5 | -0.129 | 0.01451 | -0.131 | -8.884
-7 | -0.074 | 0.01389 | -0.132 | -5.334
-6.5 | -0.018 | 0.01333 | -0.134 | -1.334
-6 | 0.04 | 0.01281 | -0.135 | 3.105
-5.5 | 0.098 | 0.01235 | -0.136 | 7.964
-5 | 0.158 | 0.01197 | -0.138 | 13.17
-4.5 | 0.22 | 0.00835 | -0.142 | 26.394
-4 | 0.281 | 0.00824 | -0.143 | 34.15
-3.5 | 0.344 | 0.00815 | -0.144 | 42.155
-3 | 0.405 | 0.00874 | -0.146 | 46.317
-2.5 | 0.467 | 0.00863 | -0.147 | 54.065
-2 | 0.528 | 0.00858 | -0.149 | 61.581
-1.5 | 0.59 | 0.00854 | -0.15 | 69.065
-1 | 0.652 | 0.00855 | -0.151 | 76.294
-0.5 | 0.712 | 0.00857 | -0.153 | 83.093
0 | 0.779 | 0.0091 | -0.154 | 85.677
0.5 | 0.84 | 0.00866 | -0.156 | 97.074
1 | 0.901 | 0.00843 | -0.157 | 106.885
1.5 | 0.962 | 0.00837 | -0.158 | 114.976
2 | 1.023 | 0.00816 | -0.159 | 125.325
2.5 | 1.084 | 0.00811 | -0.16 | 133.583
3 | 1.145 | 0.00793 | -0.161 | 144.307
3.5 | 1.205 | 0.00803 | -0.162 | 150.039
4 | 1.265 | 0.00799 | -0.162 | 158.301
4.5 | 1.324 | 0.008 | -0.163 | 165.447
5 | 1.384 | 0.0083 | -0.164 | 166.659
5.5 | 1.441 | 0.00828 | -0.165 | 173.962
6 | 1.496 | 0.00825 | -0.166 | 181.329
6.5 | 1.55 | 0.00836 | -0.167 | 185.424
7 | 1.597 | 0.00857 | -0.167 | 186.44
7.5 | 1.639 | 0.00862 | -0.168 | 190.191
8 | 1.676 | 0.0128 | -0.169 | 130.95
8.5 | 1.706 | 0.01323 | -0.169 | 128.984
9 | 1.731 | 0.01338 | -0.17 | 129.315
9.5 | 1.706 | 0.02621 | -0.166 | 65.092
10 | 1.699 | 0.02888 | -0.165 | 58.808
10.5 | 1.688 | 0.03106 | -0.164 | 54.343
11 | 1.671 | 0.03356 | -0.164 | 49.798
11.5 | 1.65 | 0.03594 | -0.163 | 45.906
12 | 1.621 | 0.03879 | -0.162 | 41.78
12.5 | 1.586 | 0.04193 | -0.162 | 37.814
13 | 1.545 | 0.04531 | -0.161 | 34.093
13.5 | 1.499 | 0.0491 | -0.16 | 30.522
14 | 1.447 | 0.05377 | -0.159 | 26.906

## 34. Re 750k Mach 0.00 (2)
BIGFOIL.COM POLAR EXPORT
fx61168
FX 61-168 |  |  |  | Cl Max: | 1.4913 | at alpha= | 13.5 | deg
XFOIL ncrit=9 |  |  |  | L/D Max: | 119.943 | at alpha= | 6.5 | deg
Re: | 750000 |  |  | Cd Min: | 0.16907 | at alpha= | -15.5 | deg
Mach: | 0 |  |  | Cl=0 at alpha= | -4.549 | deg
|  |  |  | @ Cl=0.1, Cd= | 0.0076414
|  |  |  | @ Cl=0.4, Cd= | 0.0082942
|  |  |  | @ Cl=0.6, Cd= | 0.0087378
alpha (deg) | Cl | Cd | Cm | Cl/Cd
-15.5 | -0.4003 | 0.16907 | -0.0254 | -2.3677
-15 | -0.3916 | 0.16128 | -0.0283 | -2.4281
-14.5 | -0.3899 | 0.15034 | -0.0329 | -2.5935
-14 | -0.3855 | 0.14124 | -0.0361 | -2.7294
-13.5 | -0.3878 | 0.13229 | -0.0384 | -2.9314
-13 | -0.3848 | 0.12446 | -0.041 | -3.0918
-12.5 | -0.3805 | 0.11775 | -0.0429 | -3.2314
-12 | -0.3867 | 0.10782 | -0.0464 | -3.5865
-11.5 | -0.4008 | 0.09618 | -0.051 | -4.1672
-11 | -0.47 | 0.06864 | -0.0697 | -6.8473
-10.5 | -0.6252 | 0.03432 | -0.0854 | -18.2168
-10 | -0.6026 | 0.02752 | -0.0884 | -21.8968
-9.5 | -0.4772 | 0.02155 | -0.1072 | -22.1439
-9 | -0.3895 | 0.01966 | -0.1163 | -19.8118
-8 | -0.3184 | 0.01699 | -0.111 | -18.7404
-7.5 | -0.2861 | 0.01539 | -0.1083 | -18.59
-7 | -0.2474 | 0.0143 | -0.1067 | -17.3007
-6.5 | -0.2029 | 0.01345 | -0.1058 | -15.0855
-5.5 | -0.1043 | 0.01182 | -0.1056 | -8.824
-5 | -0.0506 | 0.01109 | -0.1061 | -4.5627
-4.5 | 0.0055 | 0.0097 | -0.1081 | 0.56701
-4 | 0.0721 | 0.00771 | -0.1134 | 9.3515
-3.5 | 0.1331 | 0.00756 | -0.1147 | 17.6058
-2.5 | 0.2511 | 0.00801 | -0.116 | 31.3483
-2 | 0.31 | 0.00813 | -0.1167 | 38.1304
-1.5 | 0.3683 | 0.00824 | -0.1173 | 44.6966
-1 | 0.4268 | 0.00834 | -0.118 | 51.1751
0 | 0.5427 | 0.0086 | -0.1192 | 63.1047
0.5 | 0.6009 | 0.00874 | -0.1199 | 68.7529
1 | 0.6581 | 0.0088 | -0.1203 | 74.7841
1.5 | 0.7152 | 0.00889 | -0.1208 | 80.4499
2 | 0.7727 | 0.00904 | -0.1214 | 85.4757
2.5 | 0.8297 | 0.00908 | -0.122 | 91.3767
3 | 0.8854 | 0.00918 | -0.1222 | 96.4488
3.5 | 0.941 | 0.0093 | -0.1224 | 101.1828
4 | 0.9971 | 0.0094 | -0.1228 | 106.0745
4.5 | 1.0518 | 0.0095 | -0.1229 | 110.7158
5 | 1.1054 | 0.00965 | -0.1227 | 114.5492
5.5 | 1.1582 | 0.00986 | -0.1225 | 117.4645
6 | 1.2099 | 0.01016 | -0.1221 | 119.0846
6.5 | 1.2606 | 0.01051 | -0.1216 | 119.9429
7 | 1.3085 | 0.01095 | -0.1206 | 119.4977
8 | 1.3895 | 0.01257 | -0.1161 | 110.541
8.5 | 1.4227 | 0.01364 | -0.1127 | 104.3035
9 | 1.44 | 0.01507 | -0.1065 | 95.5541
9.5 | 1.4549 | 0.01668 | -0.1003 | 87.2242
10 | 1.4685 | 0.01842 | -0.0943 | 79.7231
10.5 | 1.4785 | 0.02049 | -0.0886 | 72.1571
11 | 1.4818 | 0.02319 | -0.083 | 63.8982
11.5 | 1.4813 | 0.02671 | -0.0783 | 55.4586
12 | 1.4823 | 0.03074 | -0.0751 | 48.2206
12.5 | 1.4854 | 0.03507 | -0.0728 | 42.3553
13 | 1.4895 | 0.03964 | -0.0712 | 37.5757
13.5 | 1.4913 | 0.04474 | -0.0701 | 33.3326
14 | 1.4873 | 0.05076 | -0.0694 | 29.3006
14.5 | 1.4829 | 0.05723 | -0.0693 | 25.9112
15 | 1.4828 | 0.06361 | -0.0697 | 23.3108
15.5 | 1.4818 | 0.07044 | -0.0706 | 21.0363
16 | 1.4817 | 0.07752 | -0.072 | 19.1138
17 | 1.4752 | 0.09353 | -0.0765 | 15.7725
17.5 | 1.468 | 0.10264 | -0.0796 | 14.3024
18 | 1.4591 | 0.11228 | -0.0835 | 12.9952
18.5 | 1.4472 | 0.12267 | -0.088 | 11.7975

## 35. Re 750k Mach 0.10 (1)
BIGFOIL.COM POLAR EXPORT
fx61168
FX 61-168 |  |  |  | Cl Max: | 1.734 | at alpha= | 9 | deg
JavaFoil+Calcfoil stall+Eppler ext transition |  |  |  | L/D Max: | 189.798 | at alpha= | 7.5 | deg
Re: | 750000 |  |  | Cd Min: | 0.00799 | at alpha= | 3 | deg
Mach: | 0.1 |  |  | Cl=0 at alpha= | -6.3448 | deg
|  |  |  | @ Cl=0.1, Cd= | 0.012413
|  |  |  | @ Cl=0.4, Cd= | 0.0087056
|  |  |  | @ Cl=0.6, Cd= | 0.0086
alpha (deg) | Cl | Cd | Cm | Cl/Cd
-19.5 | -0.35 | 0.18404 | -0.042 | -1.901
-19 | -0.365 | 0.17612 | -0.042 | -2.071
-18.5 | -0.379 | 0.1642 | -0.042 | -2.309
-18 | -0.393 | 0.15754 | -0.043 | -2.497
-17.5 | -0.407 | 0.14983 | -0.043 | -2.715
-17 | -0.419 | 0.14344 | -0.043 | -2.923
-16.5 | -0.43 | 0.13367 | -0.042 | -3.22
-16 | -0.44 | 0.12771 | -0.043 | -3.446
-15.5 | -0.448 | 0.12116 | -0.043 | -3.696
-15 | -0.453 | 0.11373 | -0.042 | -3.983
-14.5 | -0.456 | 0.10745 | -0.043 | -4.241
-14 | -0.455 | 0.1016 | -0.042 | -4.479
-13.5 | -0.451 | 0.09759 | -0.041 | -4.623
-13 | -0.444 | 0.0911 | -0.042 | -4.869
-12.5 | -0.432 | 0.08515 | -0.041 | -5.073
-12 | -0.416 | 0.0801 | -0.041 | -5.197
-11.5 | -0.397 | 0.07529 | -0.042 | -5.266
-11 | -0.373 | 0.07129 | -0.043 | -5.226
-10.5 | -0.345 | 0.06726 | -0.045 | -5.126
-10 | -0.313 | 0.06381 | -0.048 | -4.908
-9.5 | -0.278 | 0.06008 | -0.05 | -4.62
-9 | -0.239 | 0.05646 | -0.052 | -4.23
-8.5 | -0.198 | 0.05299 | -0.058 | -3.734
-8 | -0.182 | 0.01521 | -0.13 | -11.992
-7.5 | -0.129 | 0.01459 | -0.131 | -8.864
-7 | -0.074 | 0.01398 | -0.133 | -5.321
-6.5 | -0.018 | 0.01341 | -0.134 | -1.331
-6 | 0.04 | 0.01288 | -0.136 | 3.101
-5.5 | 0.099 | 0.01242 | -0.137 | 7.951
-5 | 0.158 | 0.01203 | -0.138 | 13.156
-4.5 | 0.221 | 0.00841 | -0.142 | 26.334
-4 | 0.283 | 0.00829 | -0.144 | 34.096
-3.5 | 0.345 | 0.0082 | -0.145 | 42.106
-3 | 0.407 | 0.00877 | -0.147 | 46.359
-2.5 | 0.469 | 0.00868 | -0.148 | 53.957
-2 | 0.53 | 0.00863 | -0.149 | 61.463
-1.5 | 0.593 | 0.0086 | -0.151 | 68.954
-1 | 0.655 | 0.0086 | -0.152 | 76.207
-0.5 | 0.715 | 0.00857 | -0.153 | 83.384
0 | 0.783 | 0.00913 | -0.155 | 85.745
0.5 | 0.845 | 0.0087 | -0.156 | 97.028
1 | 0.906 | 0.00847 | -0.158 | 106.919
1.5 | 0.967 | 0.00836 | -0.159 | 115.651
2 | 1.028 | 0.00817 | -0.16 | 125.866
2.5 | 1.089 | 0.00812 | -0.161 | 134.107
3 | 1.15 | 0.00799 | -0.162 | 143.959
3.5 | 1.211 | 0.00806 | -0.162 | 150.155
4 | 1.271 | 0.00801 | -0.163 | 158.632
4.5 | 1.331 | 0.00804 | -0.164 | 165.545
5 | 1.39 | 0.00834 | -0.165 | 166.748
5.5 | 1.448 | 0.00832 | -0.166 | 174.135
6 | 1.504 | 0.00829 | -0.167 | 181.334
6.5 | 1.558 | 0.00846 | -0.167 | 184.144
7 | 1.604 | 0.00872 | -0.168 | 183.977
7.5 | 1.645 | 0.00867 | -0.169 | 189.798
8 | 1.681 | 0.0129 | -0.17 | 130.317
8.5 | 1.711 | 0.01334 | -0.17 | 128.233
9 | 1.734 | 0.01349 | -0.171 | 128.519
9.5 | 1.701 | 0.02555 | -0.167 | 66.575
10 | 1.693 | 0.0295 | -0.166 | 57.382
10.5 | 1.679 | 0.03182 | -0.165 | 52.755
11 | 1.659 | 0.03432 | -0.164 | 48.352
11.5 | 1.633 | 0.03689 | -0.164 | 44.267
12 | 1.599 | 0.03977 | -0.163 | 40.206
12.5 | 1.558 | 0.04309 | -0.162 | 36.161
13 | 1.511 | 0.04654 | -0.161 | 32.466
13.5 | 1.458 | 0.05063 | -0.16 | 28.803
14 | 1.402 | 0.05486 | -0.159 | 25.556

## 36. Re 750k Mach 0.10 (2)
BIGFOIL.COM POLAR EXPORT
fx61168
FX 61-168 |  |  |  | Cl Max: | 1.4836 | at alpha= | 13 | deg
XFOIL ncrit=9 |  |  |  | L/D Max: | 119.509 | at alpha= | 6.5 | deg
Re: | 750000 |  |  | Cd Min: | 0.16969 | at alpha= | -15.5 | deg
Mach: | 0.1 |  |  | Cl=0 at alpha= | -4.5374 | deg
|  |  |  | @ Cl=0.1, Cd= | 0.0076654
|  |  |  | @ Cl=0.4, Cd= | 0.0083068
|  |  |  | @ Cl=0.6, Cd= | 0.0087705
alpha (deg) | Cl | Cd | Cm | Cl/Cd
-15.5 | -0.3991 | 0.16969 | -0.0255 | -2.3519
-15 | -0.3905 | 0.1617 | -0.0285 | -2.415
-14.5 | -0.3879 | 0.15111 | -0.033 | -2.567
-13.5 | -0.3838 | 0.13362 | -0.0383 | -2.8723
-13 | -0.3798 | 0.12599 | -0.0406 | -3.0145
-12.5 | -0.3751 | 0.11927 | -0.0426 | -3.145
-12 | -0.3796 | 0.10977 | -0.0458 | -3.4581
-11.5 | -0.3904 | 0.09906 | -0.0498 | -3.941
-11 | -0.4338 | 0.07524 | -0.0657 | -5.7656
-10.5 | -0.6069 | 0.03622 | -0.0865 | -16.7559
-10 | -0.593 | 0.02965 | -0.0896 | -20
-9.5 | -0.466 | 0.0222 | -0.1105 | -20.991
-9 | -0.3897 | 0.02021 | -0.1173 | -19.2825
-8.5 | -0.3546 | 0.01871 | -0.1147 | -18.9524
-8 | -0.3184 | 0.01728 | -0.1119 | -18.4259
-7.5 | -0.2852 | 0.0157 | -0.1091 | -18.1656
-7 | -0.2481 | 0.01449 | -0.1073 | -17.1222
-6.5 | -0.2041 | 0.0136 | -0.1063 | -15.0074
-6 | -0.1582 | 0.01255 | -0.1057 | -12.6056
-5.5 | -0.1056 | 0.01197 | -0.1059 | -8.8221
-5 | -0.052 | 0.01117 | -0.1064 | -4.6553
-4.5 | 0.0042 | 0.0099 | -0.1082 | 0.42424
-4 | 0.0713 | 0.00774 | -0.1137 | 9.2119
-3.5 | 0.1329 | 0.00758 | -0.1151 | 17.533
-3 | 0.1929 | 0.00783 | -0.1159 | 24.636
-2.5 | 0.2517 | 0.00803 | -0.1164 | 31.345
-2 | 0.3109 | 0.00817 | -0.1171 | 38.0539
-1.5 | 0.3697 | 0.00825 | -0.1177 | 44.8121
-1 | 0.4284 | 0.00836 | -0.1184 | 51.244
-0.5 | 0.4877 | 0.00853 | -0.1192 | 57.1747
0 | 0.5451 | 0.00863 | -0.1195 | 63.1634
0.5 | 0.6037 | 0.00878 | -0.1202 | 68.7585
1 | 0.6613 | 0.00882 | -0.1207 | 74.9773
1.5 | 0.7186 | 0.00892 | -0.1212 | 80.5605
2 | 0.7765 | 0.00906 | -0.1218 | 85.7064
2.5 | 0.834 | 0.00912 | -0.1223 | 91.4474
3 | 0.89 | 0.00921 | -0.1225 | 96.6341
3.5 | 0.9458 | 0.00936 | -0.1227 | 101.047
4 | 1.0022 | 0.00944 | -0.123 | 106.1653
4.5 | 1.0573 | 0.00955 | -0.1231 | 110.712
5 | 1.1112 | 0.0097 | -0.1229 | 114.5567
5.5 | 1.164 | 0.00993 | -0.1226 | 117.2205
6 | 1.2164 | 0.01022 | -0.1222 | 119.0215
6.5 | 1.2668 | 0.0106 | -0.1215 | 119.5094
7 | 1.3152 | 0.01103 | -0.1205 | 119.2384
7.5 | 1.3571 | 0.01178 | -0.1183 | 115.2037
8 | 1.3955 | 0.01269 | -0.1156 | 109.9685
8.5 | 1.4267 | 0.01379 | -0.1117 | 103.459
9 | 1.4429 | 0.01527 | -0.1053 | 94.4925
9.5 | 1.4568 | 0.01695 | -0.0989 | 85.9469
10 | 1.4682 | 0.01883 | -0.0927 | 77.9713
10.5 | 1.4764 | 0.02108 | -0.0869 | 70.038
11 | 1.478 | 0.02405 | -0.0814 | 61.4553
11.5 | 1.4768 | 0.02783 | -0.077 | 53.065
12 | 1.4779 | 0.03207 | -0.0741 | 46.0836
12.5 | 1.4803 | 0.03665 | -0.072 | 40.3902
13 | 1.4836 | 0.04144 | -0.0706 | 35.8012
13.5 | 1.4836 | 0.04686 | -0.0696 | 31.6603
14 | 1.4789 | 0.05315 | -0.069 | 27.825
14.5 | 1.476 | 0.05964 | -0.0691 | 24.7485
15 | 1.4756 | 0.06623 | -0.0697 | 22.2799
15.5 | 1.474 | 0.07335 | -0.0708 | 20.0954
16 | 1.4731 | 0.08074 | -0.0725 | 18.245
16.5 | 1.4697 | 0.08879 | -0.0746 | 16.5525
17 | 1.4641 | 0.09752 | -0.0774 | 15.0133
17.5 | 1.4556 | 0.10701 | -0.0809 | 13.6025
18 | 1.4458 | 0.11699 | -0.0851 | 12.3583

## 37. Re 750k Mach 0.25 (1)
BIGFOIL.COM POLAR EXPORT
fx61168
FX 61-168 |  |  |  | Cl Max: | 1.709 | at alpha= | 8 | deg
JavaFoil+Calcfoil stall+Eppler ext transition |  |  |  | L/D Max: | 184.115 | at alpha= | 7 | deg
Re: | 750000 |  |  | Cd Min: | 0.00822 | at alpha= | 4 | deg
Mach: | 0.25 |  |  | Cl=0 at alpha= | -6.3475 | deg
|  |  |  | @ Cl=0.1, Cd= | 0.012798
|  |  |  | @ Cl=0.4, Cd= | 0.0088727
|  |  |  | @ Cl=0.6, Cd= | 0.0088533
alpha (deg) | Cl | Cd | Cm | Cl/Cd
-17.5 | -0.065 | 0.15046 | -0.049 | -0.431
-17 | -0.08 | 0.1434 | -0.048 | -0.559
-16.5 | -0.169 | 0.13821 | -0.047 | -1.223
-16 | -0.217 | 0.14078 | -0.047 | -1.541
-15.5 | -0.257 | 0.13049 | -0.047 | -1.968
-15 | -0.291 | 0.12176 | -0.046 | -2.391
-14.5 | -0.32 | 0.11578 | -0.046 | -2.767
-14 | -0.344 | 0.10723 | -0.045 | -3.211
-13.5 | -0.363 | 0.10027 | -0.045 | -3.616
-13 | -0.375 | 0.09417 | -0.045 | -3.979
-12.5 | -0.38 | 0.09183 | -0.043 | -4.139
-12 | -0.379 | 0.08446 | -0.043 | -4.486
-11.5 | -0.371 | 0.07902 | -0.044 | -4.695
-11 | -0.357 | 0.07451 | -0.044 | -4.785
-10.5 | -0.336 | 0.06901 | -0.044 | -4.865
-10 | -0.309 | 0.06466 | -0.045 | -4.782
-9.5 | -0.277 | 0.06114 | -0.047 | -4.528
-9 | -0.24 | 0.0574 | -0.05 | -4.182
-8.5 | -0.2 | 0.05396 | -0.054 | -3.704
-8 | -0.158 | 0.04912 | -0.073 | -3.214
-7.5 | -0.132 | 0.01512 | -0.135 | -8.704
-7 | -0.076 | 0.01447 | -0.136 | -5.242
-6.5 | -0.018 | 0.01385 | -0.137 | -1.316
-6 | 0.041 | 0.01329 | -0.139 | 3.075
-5.5 | 0.101 | 0.01279 | -0.14 | 7.902
-5 | 0.162 | 0.01237 | -0.142 | 13.1
-4.5 | 0.227 | 0.00868 | -0.145 | 26.081
-4 | 0.289 | 0.00856 | -0.147 | 33.819
-3.5 | 0.353 | 0.00841 | -0.149 | 42.041
-3 | 0.417 | 0.00904 | -0.15 | 46.059
-2.5 | 0.48 | 0.00895 | -0.151 | 53.588
-2 | 0.543 | 0.00888 | -0.153 | 61.127
-1.5 | 0.607 | 0.00885 | -0.154 | 68.588
-1 | 0.671 | 0.00883 | -0.156 | 75.943
-0.5 | 0.731 | 0.00883 | -0.157 | 82.772
0 | 0.804 | 0.00937 | -0.158 | 85.895
0.5 | 0.868 | 0.00904 | -0.16 | 96.015
1 | 0.931 | 0.00871 | -0.162 | 106.893
1.5 | 0.993 | 0.00857 | -0.163 | 115.868
2 | 1.056 | 0.00838 | -0.164 | 126.063
2.5 | 1.119 | 0.00827 | -0.165 | 135.352
3 | 1.181 | 0.00827 | -0.166 | 142.862
3.5 | 1.243 | 0.00827 | -0.167 | 150.403
4 | 1.305 | 0.00822 | -0.168 | 158.704
4.5 | 1.366 | 0.00827 | -0.169 | 165.195
5 | 1.427 | 0.00854 | -0.17 | 167.109
5.5 | 1.486 | 0.00864 | -0.17 | 172.065
6 | 1.542 | 0.00862 | -0.171 | 178.786
6.5 | 1.596 | 0.00886 | -0.172 | 180.243
7 | 1.641 | 0.00891 | -0.173 | 184.115
7.5 | 1.679 | 0.00936 | -0.174 | 179.37
8 | 1.709 | 0.01353 | -0.174 | 126.3
8.5 | 1.692 | 0.02542 | -0.171 | 66.57
9 | 1.685 | 0.02845 | -0.17 | 59.226
9.5 | 1.67 | 0.03076 | -0.169 | 54.288
10 | 1.644 | 0.03331 | -0.168 | 49.374
10.5 | 1.607 | 0.03609 | -0.167 | 44.537
11 | 1.556 | 0.0392 | -0.166 | 39.708
11.5 | 1.275 | 0.0792 | -0.045 | 16.095
12 | 1.414 | 0.04641 | -0.165 | 30.476
12.5 | 1.325 | 0.05052 | -0.164 | 26.228
13 | 1.224 | 0.05551 | -0.163 | 22.051

## 38. Re 750k Mach 0.25 (2)
BIGFOIL.COM POLAR EXPORT
fx61168
FX 61-168 |  |  |  | Cl Max: | 1.4665 | at alpha= | 10.5 | deg
XFOIL ncrit=9 |  |  |  | L/D Max: | 117.804 | at alpha= | 6 | deg
Re: | 750000 |  |  | Cd Min: | 0.23533 | at alpha= | -20 | deg
Mach: | 0.25 |  |  | Cl=0 at alpha= | -4.5243 | deg
|  |  |  | @ Cl=0.1, Cd= | 0.0078875
|  |  |  | @ Cl=0.4, Cd= | 0.0084336
|  |  |  | @ Cl=0.6, Cd= | 0.0088705
alpha (deg) | Cl | Cd | Cm | Cl/Cd
-20 | -0.5263 | 0.23533 | 0.0024 | -2.2364
-19.5 | -0.5095 | 0.22867 | -0.0011 | -2.2281
-19 | -0.4942 | 0.22055 | -0.0056 | -2.2408
-18.5 | -0.4812 | 0.21291 | -0.0099 | -2.2601
-18 | -0.4668 | 0.20539 | -0.013 | -2.2727
-17.5 | -0.4496 | 0.19934 | -0.0152 | -2.2554
-17 | -0.4332 | 0.19367 | -0.0175 | -2.2368
-16.5 | -0.4184 | 0.18734 | -0.0202 | -2.2334
-16 | -0.4051 | 0.18034 | -0.023 | -2.2463
-15.5 | -0.3937 | 0.17258 | -0.0261 | -2.2813
-15 | -0.3865 | 0.16366 | -0.0301 | -2.3616
-14.5 | -0.3787 | 0.15491 | -0.0334 | -2.4446
-14 | -0.3747 | 0.14616 | -0.0359 | -2.5636
-13.5 | -0.3652 | 0.13984 | -0.0375 | -2.6116
-13 | -0.3582 | 0.13265 | -0.0397 | -2.7003
-12.5 | -0.3522 | 0.12568 | -0.0417 | -2.8024
-12 | -0.3519 | 0.11714 | -0.0443 | -3.0041
-11.5 | -0.3562 | 0.10771 | -0.0474 | -3.307
-10.5 | -0.4189 | 0.06007 | -0.0843 | -6.9735
-10 | -0.4476 | 0.0473 | -0.0944 | -9.463
-9.5 | -0.3888 | 0.02931 | -0.1266 | -13.2651
-9 | -0.3769 | 0.02411 | -0.1244 | -15.6325
-8.5 | -0.3546 | 0.02176 | -0.1205 | -16.296
-8 | -0.3182 | 0.01924 | -0.1174 | -16.5385
-7.5 | -0.2787 | 0.01764 | -0.1146 | -15.7993
-7 | -0.2478 | 0.0157 | -0.111 | -15.7834
-6.5 | -0.2082 | 0.0145 | -0.1092 | -14.3586
-6 | -0.1624 | 0.01352 | -0.1081 | -12.0118
-5.5 | -0.1139 | 0.01248 | -0.1077 | -9.1266
-5 | -0.0596 | 0.0116 | -0.108 | -5.1379
-4 | 0.0657 | 0.00806 | -0.115 | 8.1514
-3.5 | 0.1313 | 0.00773 | -0.1171 | 16.9858
-3 | 0.1937 | 0.00789 | -0.1179 | 24.5501
-2.5 | 0.2551 | 0.00814 | -0.1185 | 31.3391
-2 | 0.316 | 0.0083 | -0.1191 | 38.0723
-1.5 | 0.3774 | 0.00837 | -0.1199 | 45.0896
-1 | 0.4378 | 0.00854 | -0.1205 | 51.2646
-0.5 | 0.4992 | 0.00866 | -0.1213 | 57.6443
0 | 0.5585 | 0.00876 | -0.1216 | 63.7557
0.5 | 0.6186 | 0.00892 | -0.1222 | 69.3498
1 | 0.6789 | 0.00898 | -0.1229 | 75.6013
1.5 | 0.7381 | 0.00913 | -0.1233 | 80.8434
2 | 0.7973 | 0.00921 | -0.1236 | 86.5689
2.5 | 0.857 | 0.00936 | -0.1242 | 91.5598
3 | 0.915 | 0.0094 | -0.1243 | 97.3404
3.5 | 0.9729 | 0.00952 | -0.1244 | 102.1954
4 | 1.0304 | 0.00967 | -0.1244 | 106.5564
4.5 | 1.0875 | 0.00983 | -0.1243 | 110.6307
5 | 1.1431 | 0.00998 | -0.1239 | 114.5391
5.5 | 1.1972 | 0.01024 | -0.1232 | 116.9141
6 | 1.2499 | 0.01061 | -0.1222 | 117.804
6.5 | 1.301 | 0.01108 | -0.121 | 117.4188
7 | 1.3498 | 0.01157 | -0.1194 | 116.6638
7.5 | 1.3897 | 0.01241 | -0.1162 | 111.9823
8 | 1.421 | 0.01342 | -0.1115 | 105.8867
8.5 | 1.4449 | 0.01473 | -0.1057 | 98.0923
9 | 1.4548 | 0.01662 | -0.0983 | 87.5331
9.5 | 1.4603 | 0.01884 | -0.0909 | 77.5106
10 | 1.4653 | 0.02144 | -0.0846 | 68.3442
10.5 | 1.4665 | 0.02484 | -0.0794 | 59.0378
11 | 1.4623 | 0.02931 | -0.0753 | 49.8908
11.5 | 1.459 | 0.03434 | -0.0725 | 42.4869
12.5 | 1.455 | 0.04543 | -0.0691 | 32.0273
13 | 1.4558 | 0.05121 | -0.0684 | 28.428
13.5 | 1.4517 | 0.05788 | -0.0682 | 25.0812
14 | 1.4465 | 0.06516 | -0.0686 | 22.1992
14.5 | 1.4438 | 0.07259 | -0.0696 | 19.8898
15 | 1.4405 | 0.08053 | -0.0712 | 17.8877
15.5 | 1.4332 | 0.0894 | -0.0736 | 16.0313

## 39. Re 750k Mach 0.50 (1)
BIGFOIL.COM POLAR EXPORT
fx61168
FX 61-168 |  |  |  | Cl Max: | 1.749 | at alpha= | 6.5 | deg
JavaFoil+Calcfoil stall+Eppler ext transition |  |  |  | L/D Max: | 165.989 | at alpha= | 6 | deg
Re: | 750000 |  |  | Cd Min: | 0.00931 | at alpha= | 2 | deg
Mach: | 0.5 |  |  | Cl=0 at alpha= | -6.3461 | deg
|  |  |  | @ Cl=0.1, Cd= | 0.014498
|  |  |  | @ Cl=0.4, Cd= | 0.0096284
|  |  |  | @ Cl=0.6, Cd= | 0.01015
alpha (deg) | Cl | Cd | Cm | Cl/Cd
-20 | -0.736 | 0.20568 | -0.065 | -3.578
-19.5 | -0.709 | 0.20031 | -0.065 | -3.542
-19 | -0.683 | 0.19694 | -0.066 | -3.468
-18.5 | -0.656 | 0.1842 | -0.066 | -3.563
-18 | -0.629 | 0.17878 | -0.064 | -3.516
-17.5 | -0.602 | 0.1728 | -0.064 | -3.483
-17 | -0.575 | 0.16779 | -0.065 | -3.429
-16.5 | -0.549 | 0.16328 | -0.066 | -3.361
-16 | -0.522 | 0.15888 | -0.067 | -3.286
-15.5 | -0.494 | 0.14835 | -0.063 | -3.332
-15 | -0.468 | 0.14474 | -0.063 | -3.231
-14.5 | -0.441 | 0.14081 | -0.064 | -3.131
-14 | -0.414 | 0.13503 | -0.064 | -3.067
-13.5 | -0.387 | 0.12404 | -0.06 | -3.117
-13 | -0.361 | 0.12018 | -0.061 | -3.003
-12.5 | -0.334 | 0.11656 | -0.062 | -2.87
-12 | -0.308 | 0.11246 | -0.062 | -2.737
-11.5 | -0.281 | 0.10621 | -0.059 | -2.643
-11 | -0.254 | 0.08196 | -0.059 | -3.098
-10.5 | -0.227 | 0.07335 | -0.06 | -3.095
-10 | -0.2 | 0.0672 | -0.061 | -2.976
-9.5 | -0.173 | 0.07729 | -0.057 | -2.235
-9 | -0.146 | 0.06435 | -0.056 | -2.261
-8.5 | -0.118 | 0.05767 | -0.059 | -2.051
-8 | -0.151 | 0.05619 | -0.053 | -2.684
-7.5 | -0.115 | 0.05087 | -0.053 | -2.263
-7 | -0.069 | 0.04717 | -0.063 | -1.454
-6.5 | -0.02 | 0.01571 | -0.152 | -1.255
-6 | 0.045 | 0.01504 | -0.154 | 2.97
-5.5 | 0.111 | 0.01439 | -0.155 | 7.725
-5 | 0.179 | 0.01385 | -0.157 | 12.917
-4.5 | 0.249 | 0.00993 | -0.16 | 25.111
-4 | 0.319 | 0.00977 | -0.162 | 32.605
-3.5 | 0.39 | 0.00964 | -0.163 | 40.396
-3 | 0.459 | 0.00956 | -0.165 | 47.998
-2.5 | 0.529 | 0.01024 | -0.166 | 51.595
-2 | 0.598 | 0.01015 | -0.168 | 58.955
-1.5 | 0.668 | 0.01014 | -0.169 | 65.823
-1 | 0.737 | 0.01013 | -0.171 | 72.75
-0.5 | 0.802 | 0.0101 | -0.172 | 79.353
0 | 0.898 | 0.0096 | -0.173 | 93.515
0.5 | 0.968 | 0.0101 | -0.175 | 95.793
1 | 1.038 | 0.00975 | -0.176 | 106.478
1.5 | 1.108 | 0.00953 | -0.178 | 116.201
2 | 1.177 | 0.00931 | -0.18 | 126.529
2.5 | 1.247 | 0.00951 | -0.182 | 131.06
3 | 1.316 | 0.00953 | -0.184 | 138.026
3.5 | 1.384 | 0.00944 | -0.187 | 146.637
4 | 1.452 | 0.00978 | -0.188 | 148.5
4.5 | 1.519 | 0.00962 | -0.189 | 157.928
5 | 1.585 | 0.00959 | -0.19 | 165.288
5.5 | 1.646 | 0.01009 | -0.19 | 163.205
6 | 1.701 | 0.01025 | -0.191 | 165.989
6.5 | 1.749 | 0.01104 | -0.192 | 158.429
7 | 1.687 | 0.03155 | -0.184 | 53.475
7.5 | 1.649 | 0.03498 | -0.183 | 47.159
8 | 1.283 | 0.05422 | -0.047 | 23.664
8.5 | 0.986 | 0.04362 | -0.181 | 22.595
9 | 1.009 | 0.05075 | -0.179 | 19.879
9.5 | 0.904 | 0.09846 | -0.073 | 9.181
10 | 0.933 | 0.10065 | -0.074 | 9.272
10.5 | 0.964 | 0.10885 | -0.082 | 8.854
11 | 0.993 | 0.11438 | -0.084 | 8.684
11.5 | 1.024 | 0.12656 | -0.091 | 8.093

## 40. Re 750k Mach 0.50 (2)
BIGFOIL.COM POLAR EXPORT
fx61168
FX 61-168 |  |  |  | Cl Max: | 1.4865 | at alpha= | 8 | deg
XFOIL ncrit=9 |  |  |  | L/D Max: | 109.705 | at alpha= | 5 | deg
Re: | 750000 |  |  | Cd Min: | 0.25604 | at alpha= | -20 | deg
Mach: | 0.5 |  |  | Cl=0 at alpha= | -4.2851 | deg
|  |  |  | @ Cl=0.1, Cd= | 0.0092415
|  |  |  | @ Cl=0.4, Cd= | 0.0089914
|  |  |  | @ Cl=0.6, Cd= | 0.0094593
alpha (deg) | Cl | Cd | Cm | Cl/Cd
-20 | -0.5555 | 0.25604 | 0.0047 | -2.1696
-19.5 | -0.5349 | 0.24748 | -0.0002 | -2.1614
-19 | -0.5159 | 0.23918 | -0.0051 | -2.157
-18.5 | -0.4947 | 0.23131 | -0.0081 | -2.1387
-18 | -0.474 | 0.22433 | -0.0113 | -2.113
-17.5 | -0.454 | 0.21702 | -0.0148 | -2.092
-17 | -0.4346 | 0.2096 | -0.0182 | -2.0735
-16.5 | -0.4158 | 0.20168 | -0.0219 | -2.0617
-16 | -0.4019 | 0.19278 | -0.0269 | -2.0848
-15.5 | -0.3864 | 0.18467 | -0.0304 | -2.0924
-15 | -0.3693 | 0.17689 | -0.0326 | -2.0877
-14.5 | -0.351 | 0.17033 | -0.0342 | -2.0607
-14 | -0.3357 | 0.16324 | -0.0365 | -2.0565
-13.5 | -0.3222 | 0.15583 | -0.039 | -2.0676
-13 | -0.3104 | 0.14822 | -0.0414 | -2.0942
-12.5 | -0.2889 | 0.13563 | -0.0519 | -2.1301
-12 | -0.2593 | 0.12389 | -0.0618 | -2.093
-11.5 | -0.1982 | 0.11017 | -0.0816 | -1.799
-11 | -0.1217 | 0.09518 | -0.1089 | -1.2786
-10.5 | -0.1354 | 0.07899 | -0.1182 | -1.7141
-10 | -0.1225 | 0.07163 | -0.1244 | -1.7102
-9.5 | -0.1416 | 0.05737 | -0.1352 | -2.4682
-9 | -0.1704 | 0.0463 | -0.1426 | -3.6803
-8.5 | -0.1913 | 0.03872 | -0.1454 | -4.9406
-8 | -0.2099 | 0.03196 | -0.1446 | -6.5676
-7.5 | -0.2174 | 0.02642 | -0.141 | -8.2286
-7 | -0.202 | 0.02216 | -0.1362 | -9.1155
-6.5 | -0.1671 | 0.01937 | -0.1314 | -8.6267
-6 | -0.1334 | 0.0175 | -0.1257 | -7.6229
-5.5 | -0.1101 | 0.01611 | -0.1191 | -6.8343
-5 | -0.0781 | 0.01433 | -0.1158 | -5.4501
-4.5 | -0.0266 | 0.0129 | -0.1152 | -2.062
-4 | 0.0353 | 0.01185 | -0.1154 | 2.9789
-3.5 | 0.1174 | 0.00854 | -0.1244 | 13.7471
-3 | 0.1941 | 0.00839 | -0.1264 | 23.1347
-2.5 | 0.2662 | 0.0087 | -0.127 | 30.5977
-2 | 0.3364 | 0.00891 | -0.1275 | 37.7553
-1.5 | 0.4067 | 0.009 | -0.1282 | 45.1889
-1 | 0.4767 | 0.00919 | -0.1289 | 51.8716
-0.5 | 0.5465 | 0.00931 | -0.1296 | 58.7003
0 | 0.6146 | 0.0095 | -0.1299 | 64.6947
0.5 | 0.6838 | 0.00964 | -0.1305 | 70.9336
1 | 0.7509 | 0.00979 | -0.1305 | 76.7007
1.5 | 0.8191 | 0.00993 | -0.1307 | 82.4874
2 | 0.8872 | 0.01009 | -0.1309 | 87.9286
2.5 | 0.9528 | 0.01021 | -0.1304 | 93.3203
3 | 1.0185 | 0.01038 | -0.1298 | 98.1214
3.5 | 1.0847 | 0.01059 | -0.1292 | 102.4268
4 | 1.1476 | 0.01079 | -0.1277 | 106.3577
4.5 | 1.2074 | 0.01111 | -0.1256 | 108.6769
5 | 1.2649 | 0.01153 | -0.1229 | 109.7051
5.5 | 1.3171 | 0.01203 | -0.1192 | 109.4846
6 | 1.3626 | 0.01272 | -0.1143 | 107.1226
6.5 | 1.4087 | 0.01354 | -0.1095 | 104.0399
7 | 1.4452 | 0.0147 | -0.1035 | 98.3129
7.5 | 1.475 | 0.01624 | -0.0971 | 90.8251
8 | 1.4865 | 0.01872 | -0.0895 | 79.4071
8.5 | 1.4795 | 0.02292 | -0.0824 | 64.5506
9 | 1.4678 | 0.02856 | -0.0776 | 51.3936
9.5 | 1.4562 | 0.03484 | -0.0741 | 41.7968
10 | 1.4449 | 0.0414 | -0.0713 | 34.901
10.5 | 1.4338 | 0.04832 | -0.0694 | 29.673
11 | 1.4218 | 0.05592 | -0.0684 | 25.4256
11.5 | 1.4073 | 0.06439 | -0.0685 | 21.8559
12 | 1.3985 | 0.07295 | -0.0693 | 19.1707
12.5 | 1.392 | 0.08183 | -0.0708 | 17.0109
13 | 1.3831 | 0.09146 | -0.0732 | 15.1225

## 41. Re 1M Mach 0.00 (1)
BIGFOIL.COM POLAR EXPORT
fx61168
FX 61-168 |  |  |  | Cl Max: | 1.748 | at alpha= | 9.5 | deg
JavaFoil+Calcfoil stall+Eppler ext transition |  |  |  | L/D Max: | 196.374 | at alpha= | 7 | deg
Re: | 1000000 |  |  | Cd Min: | 0.00756 | at alpha= | -4 | deg
Mach: | 0 |  |  | Cl=0 at alpha= | -6.3448 | deg
|  |  |  | @ Cl=0.1, Cd= | 0.011624
|  |  |  | @ Cl=0.4, Cd= | 0.0080716
|  |  |  | @ Cl=0.6, Cd= | 0.0079392
alpha (deg) | Cl | Cd | Cm | Cl/Cd
-20 | -0.379 | 0.17863 | -0.044 | -2.122
-19.5 | -0.392 | 0.17122 | -0.043 | -2.288
-19 | -0.404 | 0.16585 | -0.043 | -2.438
-18.5 | -0.417 | 0.15766 | -0.043 | -2.642
-18 | -0.428 | 0.1522 | -0.043 | -2.813
-17.5 | -0.439 | 0.14228 | -0.043 | -3.085
-17 | -0.449 | 0.13734 | -0.044 | -3.267
-16.5 | -0.457 | 0.12986 | -0.044 | -3.52
-16 | -0.464 | 0.12175 | -0.044 | -3.81
-15.5 | -0.469 | 0.11625 | -0.043 | -4.031
-15 | -0.471 | 0.10948 | -0.044 | -4.303
-14.5 | -0.471 | 0.10365 | -0.045 | -4.544
-14 | -0.468 | 0.09833 | -0.044 | -4.758
-13.5 | -0.461 | 0.09259 | -0.044 | -4.984
-13 | -0.452 | 0.08752 | -0.044 | -5.161
-12.5 | -0.438 | 0.08278 | -0.042 | -5.291
-12 | -0.421 | 0.07814 | -0.044 | -5.384
-11.5 | -0.4 | 0.07342 | -0.047 | -5.443
-11 | -0.374 | 0.06996 | -0.045 | -5.352
-10.5 | -0.346 | 0.06641 | -0.05 | -5.208
-10 | -0.314 | 0.06241 | -0.052 | -5.025
-9.5 | -0.278 | 0.05878 | -0.055 | -4.725
-9 | -0.24 | 0.05357 | -0.07 | -4.483
-8.5 | -0.233 | 0.01499 | -0.128 | -15.548
-8 | -0.182 | 0.01433 | -0.13 | -12.719
-7.5 | -0.129 | 0.0137 | -0.131 | -9.426
-7 | -0.074 | 0.0131 | -0.132 | -5.666
-6.5 | -0.018 | 0.01257 | -0.134 | -1.417
-6 | 0.04 | 0.01207 | -0.135 | 3.303
-5.5 | 0.099 | 0.01163 | -0.137 | 8.47
-5 | 0.158 | 0.01127 | -0.138 | 14.015
-4.5 | 0.222 | 0.00765 | -0.142 | 28.962
-4 | 0.283 | 0.00756 | -0.144 | 37.448
-3.5 | 0.346 | 0.00815 | -0.145 | 42.435
-3 | 0.408 | 0.00806 | -0.147 | 50.582
-2.5 | 0.47 | 0.008 | -0.148 | 58.674
-2 | 0.532 | 0.00796 | -0.15 | 66.836
-1.5 | 0.595 | 0.00794 | -0.151 | 74.871
-1 | 0.658 | 0.00793 | -0.153 | 82.942
-0.5 | 0.716 | 0.00776 | -0.154 | 92.368
0 | 0.779 | 0.0083 | -0.155 | 93.889
0.5 | 0.84 | 0.00809 | -0.156 | 103.817
1 | 0.901 | 0.00795 | -0.157 | 113.412
1.5 | 0.962 | 0.0078 | -0.158 | 123.313
2 | 1.023 | 0.00764 | -0.159 | 133.971
2.5 | 1.084 | 0.00761 | -0.16 | 142.466
3 | 1.145 | 0.00775 | -0.161 | 147.721
3.5 | 1.205 | 0.00761 | -0.162 | 158.263
4 | 1.265 | 0.00761 | -0.162 | 166.163
4.5 | 1.324 | 0.0079 | -0.163 | 167.546
5 | 1.384 | 0.00788 | -0.164 | 175.646
5.5 | 1.441 | 0.00785 | -0.165 | 183.669
6 | 1.496 | 0.00781 | -0.166 | 191.6
6.5 | 1.55 | 0.00813 | -0.167 | 190.674
7 | 1.597 | 0.00813 | -0.167 | 196.374
7.5 | 1.639 | 0.00853 | -0.168 | 192.222
8 | 1.676 | 0.01219 | -0.169 | 137.449
8.5 | 1.706 | 0.01259 | -0.169 | 135.521
9 | 1.731 | 0.01273 | -0.17 | 135.938
9.5 | 1.748 | 0.0129 | -0.171 | 135.452
10 | 1.711 | 0.02528 | -0.167 | 67.689
10.5 | 1.698 | 0.02907 | -0.166 | 58.402
11 | 1.679 | 0.03148 | -0.165 | 53.344
11.5 | 1.657 | 0.03373 | -0.164 | 49.122
12 | 1.628 | 0.03638 | -0.163 | 44.752
12.5 | 1.592 | 0.03936 | -0.163 | 40.446
13 | 1.551 | 0.04251 | -0.162 | 36.493
13.5 | 1.505 | 0.04617 | -0.161 | 32.59
14 | 1.454 | 0.05035 | -0.16 | 28.879
14.5 | 1.402 | 0.05403 | -0.16 | 25.955

## 42. Re 1M Mach 0.00 (2)
BIGFOIL.COM POLAR EXPORT
fx61168
FX 61-168 |  |  |  | Cl Max: | 1.5085 | at alpha= | 15 | deg
XFOIL ncrit=9 |  |  |  | L/D Max: | 130.181 | at alpha= | 6 | deg
Re: | 1000000 |  |  | Cd Min: | 0.1817 | at alpha= | -16.5 | deg
Mach: | 0 |  |  | Cl=0 at alpha= | -4.5729 | deg
|  |  |  | @ Cl=0.1, Cd= | 0.0072136
|  |  |  | @ Cl=0.4, Cd= | 0.0073015
|  |  |  | @ Cl=0.6, Cd= | 0.0076217
alpha (deg) | Cl | Cd | Cm | Cl/Cd
-16.5 | -0.4264 | 0.1817 | -0.02 | -2.3467
-16 | -0.4182 | 0.17299 | -0.0236 | -2.4175
-15.5 | -0.4089 | 0.16501 | -0.0265 | -2.478
-15 | -0.4003 | 0.15718 | -0.0292 | -2.5468
-14.5 | -0.3979 | 0.14903 | -0.0315 | -2.6699
-14 | -0.3892 | 0.14245 | -0.0336 | -2.7322
-13.5 | -0.384 | 0.13484 | -0.0361 | -2.8478
-13 | -0.3823 | 0.12638 | -0.0389 | -3.025
-12.5 | -0.3835 | 0.11755 | -0.0418 | -3.2624
-11.5 | -0.7113 | 0.03429 | -0.0808 | -20.7437
-10.5 | -0.6528 | 0.0267 | -0.0861 | -24.4494
-10 | -0.5324 | 0.02188 | -0.1046 | -24.3327
-9.5 | -0.428 | 0.01897 | -0.1171 | -22.5619
-9 | -0.396 | 0.01779 | -0.1145 | -22.2597
-8.5 | -0.3677 | 0.01655 | -0.1112 | -22.2175
-8 | -0.3388 | 0.01491 | -0.1086 | -22.723
-7 | -0.2538 | 0.01319 | -0.1063 | -19.2418
-6.5 | -0.2084 | 0.01212 | -0.1058 | -17.1947
-6 | -0.1571 | 0.01152 | -0.1058 | -13.6372
-5.5 | -0.1038 | 0.01088 | -0.1062 | -9.5404
-5 | -0.0486 | 0.01035 | -0.1069 | -4.6957
-4.5 | 0.0083 | 0.00948 | -0.1083 | 0.87553
-4 | 0.0737 | 0.00744 | -0.1133 | 9.9059
-3.5 | 0.1376 | 0.00689 | -0.1158 | 19.971
-3 | 0.1976 | 0.00693 | -0.1168 | 28.5137
-2.5 | 0.2568 | 0.00707 | -0.1175 | 36.3225
-2 | 0.3158 | 0.00715 | -0.1183 | 44.1678
-1.5 | 0.3745 | 0.00728 | -0.119 | 51.4423
-1 | 0.4337 | 0.00733 | -0.1198 | 59.1678
-0.5 | 0.4916 | 0.00744 | -0.1204 | 66.0753
0 | 0.5501 | 0.00757 | -0.1211 | 72.6684
0.5 | 0.608 | 0.00763 | -0.1217 | 79.6855
1 | 0.6654 | 0.00778 | -0.1222 | 85.527
1.5 | 0.7236 | 0.00785 | -0.1229 | 92.1783
2 | 0.7807 | 0.00798 | -0.1234 | 97.8321
2.5 | 0.8379 | 0.00802 | -0.1239 | 104.4763
3 | 0.8942 | 0.00816 | -0.1243 | 109.5833
3.5 | 0.9508 | 0.00827 | -0.1247 | 114.9698
4 | 1.007 | 0.00838 | -0.1251 | 120.1671
4.5 | 1.0618 | 0.00853 | -0.1252 | 124.4783
5 | 1.1159 | 0.00874 | -0.1252 | 127.6773
5.5 | 1.1689 | 0.00903 | -0.125 | 129.4463
6 | 1.2211 | 0.00938 | -0.1248 | 130.1812
6.5 | 1.2712 | 0.00977 | -0.1241 | 130.1126
7 | 1.3183 | 0.01033 | -0.123 | 127.6186
7.5 | 1.3594 | 0.01122 | -0.1209 | 121.1586
8 | 1.3972 | 0.01223 | -0.1182 | 114.2437
8.5 | 1.4245 | 0.01358 | -0.1138 | 104.8969
9 | 1.4448 | 0.01487 | -0.108 | 97.1621
9.5 | 1.4624 | 0.01634 | -0.1021 | 89.4982
10 | 1.4777 | 0.01797 | -0.0963 | 82.2315
10.5 | 1.4875 | 0.01999 | -0.0904 | 74.4122
11 | 1.49 | 0.02269 | -0.0846 | 65.6677
11.5 | 1.4926 | 0.02592 | -0.08 | 57.5849
12 | 1.4987 | 0.02945 | -0.0768 | 50.8896
13 | 1.5041 | 0.03836 | -0.0725 | 39.2101
13.5 | 1.5012 | 0.04387 | -0.0711 | 34.2193
14 | 1.5045 | 0.04908 | -0.0704 | 30.654
14.5 | 1.5074 | 0.05463 | -0.0702 | 27.5929
15 | 1.5085 | 0.0607 | -0.0704 | 24.8517
15.5 | 1.507 | 0.06748 | -0.0711 | 22.3325
16 | 1.5072 | 0.07435 | -0.0723 | 20.2717
16.5 | 1.5059 | 0.08179 | -0.074 | 18.4118
17 | 1.5025 | 0.0898 | -0.0763 | 16.7316
17.5 | 1.4962 | 0.09864 | -0.0792 | 15.1683
18 | 1.4882 | 0.108 | -0.0827 | 13.7796
18.5 | 1.4788 | 0.11788 | -0.0869 | 12.545
19 | 1.4686 | 0.12812 | -0.0917 | 11.4627
20 | 1.4366 | 0.14817 | -0.1004 | 9.6956

## 43. Re 1M Mach 0.10 (1)
BIGFOIL.COM POLAR EXPORT
fx61168
FX 61-168 |  |  |  | Cl Max: | 1.734 | at alpha= | 9 | deg
JavaFoil+Calcfoil stall+Eppler ext transition |  |  |  | L/D Max: | 193.68 | at alpha= | 7 | deg
Re: | 1000000 |  |  | Cd Min: | 0.0076 | at alpha= | -4 | deg
Mach: | 0.1 |  |  | Cl=0 at alpha= | -6.3448 | deg
|  |  |  | @ Cl=0.1, Cd= | 0.011684
|  |  |  | @ Cl=0.4, Cd= | 0.0081131
|  |  |  | @ Cl=0.6, Cd= | 0.0079891
alpha (deg) | Cl | Cd | Cm | Cl/Cd
-19.5 | -0.35 | 0.17237 | -0.045 | -2.031
-19 | -0.365 | 0.16508 | -0.044 | -2.21
-18.5 | -0.379 | 0.1613 | -0.044 | -2.352
-18 | -0.394 | 0.15367 | -0.044 | -2.561
-17.5 | -0.407 | 0.14597 | -0.044 | -2.788
-17 | -0.419 | 0.13686 | -0.044 | -3.064
-16.5 | -0.431 | 0.13232 | -0.044 | -3.254
-16 | -0.44 | 0.12441 | -0.045 | -3.539
-15.5 | -0.448 | 0.11734 | -0.045 | -3.817
-15 | -0.453 | 0.11133 | -0.044 | -4.071
-14.5 | -0.456 | 0.10511 | -0.045 | -4.337
-14 | -0.455 | 0.09911 | -0.045 | -4.594
-13.5 | -0.451 | 0.0932 | -0.044 | -4.842
-13 | -0.444 | 0.08816 | -0.045 | -5.033
-12.5 | -0.432 | 0.08323 | -0.043 | -5.191
-12 | -0.416 | 0.07846 | -0.042 | -5.306
-11.5 | -0.397 | 0.07366 | -0.044 | -5.384
-11 | -0.373 | 0.07038 | -0.044 | -5.295
-10.5 | -0.345 | 0.06619 | -0.049 | -5.212
-10 | -0.313 | 0.06278 | -0.051 | -4.991
-9.5 | -0.278 | 0.05902 | -0.053 | -4.705
-9 | -0.239 | 0.0553 | -0.059 | -4.327
-8.5 | -0.234 | 0.01509 | -0.129 | -15.485
-8 | -0.183 | 0.01442 | -0.13 | -12.672
-7.5 | -0.13 | 0.01379 | -0.132 | -9.399
-7 | -0.075 | 0.01319 | -0.133 | -5.648
-6.5 | -0.018 | 0.01264 | -0.135 | -1.414
-6 | 0.04 | 0.01214 | -0.136 | 3.299
-5.5 | 0.099 | 0.01169 | -0.137 | 8.464
-5 | 0.159 | 0.01133 | -0.139 | 14.001
-4.5 | 0.223 | 0.0077 | -0.143 | 28.916
-4 | 0.284 | 0.0076 | -0.145 | 37.406
-3.5 | 0.347 | 0.00819 | -0.146 | 42.397
-3 | 0.409 | 0.0081 | -0.148 | 50.537
-2.5 | 0.472 | 0.00805 | -0.149 | 58.616
-2 | 0.534 | 0.008 | -0.15 | 66.788
-1.5 | 0.597 | 0.00799 | -0.152 | 74.816
-1 | 0.661 | 0.00797 | -0.153 | 82.946
-0.5 | 0.72 | 0.0078 | -0.154 | 92.348
0 | 0.783 | 0.00834 | -0.156 | 93.862
0.5 | 0.845 | 0.00813 | -0.157 | 103.905
1 | 0.906 | 0.00799 | -0.158 | 113.318
1.5 | 0.967 | 0.00786 | -0.159 | 123.079
2 | 1.028 | 0.00764 | -0.16 | 134.526
2.5 | 1.089 | 0.00762 | -0.161 | 142.891
3 | 1.15 | 0.00777 | -0.162 | 147.98
3.5 | 1.211 | 0.00763 | -0.162 | 158.615
4 | 1.271 | 0.00764 | -0.163 | 166.373
4.5 | 1.331 | 0.00794 | -0.164 | 167.672
5 | 1.39 | 0.00791 | -0.165 | 175.796
5.5 | 1.448 | 0.00788 | -0.166 | 183.837
6 | 1.504 | 0.00788 | -0.167 | 190.767
6.5 | 1.558 | 0.00816 | -0.167 | 190.817
7 | 1.604 | 0.00828 | -0.168 | 193.68
7.5 | 1.645 | 0.00858 | -0.169 | 191.697
8 | 1.681 | 0.01229 | -0.17 | 136.811
8.5 | 1.711 | 0.0127 | -0.17 | 134.754
9 | 1.734 | 0.01283 | -0.171 | 135.121
9.5 | 1.712 | 0.02501 | -0.168 | 68.477
10 | 1.703 | 0.02459 | -0.167 | 69.272
10.5 | 1.688 | 0.02979 | -0.166 | 56.67
11 | 1.666 | 0.03225 | -0.165 | 51.661
11.5 | 1.64 | 0.03461 | -0.164 | 47.391
12 | 1.606 | 0.03735 | -0.164 | 42.989
12.5 | 1.565 | 0.04047 | -0.163 | 38.66
13 | 1.517 | 0.04379 | -0.162 | 34.651
13.5 | 1.465 | 0.04761 | -0.161 | 30.769
14 | 1.409 | 0.05143 | -0.161 | 27.399

## 44. Re 1M Mach 0.10 (2)
BIGFOIL.COM POLAR EXPORT
fx61168
FX 61-168 |  |  |  | Cl Max: | 1.5013 | at alpha= | 15 | deg
XFOIL ncrit=9 |  |  |  | L/D Max: | 129.878 | at alpha= | 6.5 | deg
Re: | 1000000 |  |  | Cd Min: | 0.18218 | at alpha= | -16.5 | deg
Mach: | 0.1 |  |  | Cl=0 at alpha= | -4.5614 | deg
|  |  |  | @ Cl=0.1, Cd= | 0.0072674
|  |  |  | @ Cl=0.4, Cd= | 0.0073183
|  |  |  | @ Cl=0.6, Cd= | 0.0076452
alpha (deg) | Cl | Cd | Cm | Cl/Cd
-16.5 | -0.426 | 0.18218 | -0.0201 | -2.3383
-16 | -0.4171 | 0.17369 | -0.0236 | -2.4014
-15.5 | -0.4075 | 0.16574 | -0.0265 | -2.4587
-15 | -0.3985 | 0.15796 | -0.0292 | -2.5228
-14.5 | -0.395 | 0.15012 | -0.0314 | -2.6312
-14 | -0.3859 | 0.14356 | -0.0335 | -2.6881
-13.5 | -0.3803 | 0.13601 | -0.036 | -2.7961
-13 | -0.3778 | 0.1277 | -0.0387 | -2.9585
-12.5 | -0.3783 | 0.11897 | -0.0415 | -3.1798
-12 | -0.6819 | 0.0471 | -0.0731 | -14.4777
-11.5 | -0.6827 | 0.0382 | -0.0811 | -17.8717
-11 | -0.6269 | 0.03691 | -0.0873 | -16.9846
-10.5 | -0.6381 | 0.02887 | -0.0878 | -22.1025
-10 | -0.5201 | 0.02283 | -0.1078 | -22.7814
-9.5 | -0.4268 | 0.01956 | -0.1184 | -21.82
-9 | -0.3944 | 0.01818 | -0.1158 | -21.6942
-8.5 | -0.3645 | 0.01718 | -0.1127 | -21.2165
-8 | -0.3386 | 0.0152 | -0.1094 | -22.2763
-7.5 | -0.2982 | 0.01428 | -0.108 | -20.8824
-7 | -0.2553 | 0.01336 | -0.1069 | -19.1093
-6.5 | -0.2101 | 0.01227 | -0.1062 | -17.1231
-6 | -0.1589 | 0.01161 | -0.1062 | -13.6865
-5.5 | -0.1056 | 0.01095 | -0.1065 | -9.6438
-5 | -0.05 | 0.0104 | -0.1071 | -4.8077
-4.5 | 0.007 | 0.00959 | -0.1084 | 0.72993
-4 | 0.0726 | 0.00753 | -0.1134 | 9.6414
-3.5 | 0.1373 | 0.00691 | -0.1161 | 19.8698
-3 | 0.1978 | 0.00696 | -0.1172 | 28.4195
-2.5 | 0.2575 | 0.00708 | -0.1179 | 36.3701
-2 | 0.3168 | 0.00717 | -0.1187 | 44.1841
-1.5 | 0.3759 | 0.00729 | -0.1194 | 51.5638
-1 | 0.4355 | 0.00736 | -0.1202 | 59.1712
-0.5 | 0.4937 | 0.00747 | -0.1208 | 66.091
0 | 0.5525 | 0.00758 | -0.1215 | 72.8892
0.5 | 0.6108 | 0.00766 | -0.1221 | 79.7389
1 | 0.6687 | 0.00779 | -0.1226 | 85.8408
1.5 | 0.7272 | 0.00787 | -0.1233 | 92.4015
2 | 0.7847 | 0.008 | -0.1238 | 98.0875
2.5 | 0.8422 | 0.00804 | -0.1243 | 104.7512
3 | 0.899 | 0.00818 | -0.1246 | 109.9022
3.5 | 0.9556 | 0.00831 | -0.125 | 114.994
4 | 1.0123 | 0.00842 | -0.1254 | 120.2257
4.5 | 1.0674 | 0.00857 | -0.1255 | 124.5508
5 | 1.1216 | 0.0088 | -0.1254 | 127.4545
5.5 | 1.1754 | 0.00907 | -0.1252 | 129.5921
6 | 1.2273 | 0.00945 | -0.1248 | 129.873
6.5 | 1.278 | 0.00984 | -0.1242 | 129.878
7 | 1.325 | 0.01043 | -0.1229 | 127.0374
7.5 | 1.3656 | 0.01134 | -0.1206 | 120.4233
8 | 1.4034 | 0.01234 | -0.1178 | 113.7277
8.5 | 1.4279 | 0.01373 | -0.1127 | 103.9985
9 | 1.4475 | 0.01508 | -0.1068 | 95.9881
9.5 | 1.4641 | 0.01661 | -0.1007 | 88.1457
10 | 1.4781 | 0.01833 | -0.0948 | 80.6383
11 | 1.4869 | 0.02347 | -0.083 | 63.3532
11.5 | 1.4893 | 0.02693 | -0.0787 | 55.3026
12 | 1.4951 | 0.03069 | -0.0758 | 48.7162
12.5 | 1.4989 | 0.03503 | -0.0735 | 42.789
13 | 1.4975 | 0.04021 | -0.0718 | 37.242
13.5 | 1.4952 | 0.04584 | -0.0706 | 32.6178
14 | 1.4988 | 0.05116 | -0.07 | 29.2963
15 | 1.5013 | 0.06333 | -0.0703 | 23.706
15.5 | 1.4989 | 0.07041 | -0.0712 | 21.2882
16 | 1.4981 | 0.07762 | -0.0726 | 19.3004
16.5 | 1.4959 | 0.08538 | -0.0746 | 17.5205
17 | 1.491 | 0.09385 | -0.0772 | 15.8871
17.5 | 1.4833 | 0.10311 | -0.0804 | 14.3856
18 | 1.4741 | 0.11286 | -0.0843 | 13.0613
18.5 | 1.4635 | 0.1231 | -0.0888 | 11.8887
19 | 1.4525 | 0.13358 | -0.094 | 10.8736
19.5 | 1.4404 | 0.14451 | -0.0999 | 9.9675
20 | 1.4279 | 0.1557 | -0.1065 | 9.1708

## 45. Re 1M Mach 0.25 (1)
BIGFOIL.COM POLAR EXPORT
fx61168
FX 61-168 |  |  |  | Cl Max: | 1.73 | at alpha= | 8.5 | deg
JavaFoil+Calcfoil stall+Eppler ext transition |  |  |  | L/D Max: | 194.155 | at alpha= | 7 | deg
Re: | 1000000 |  |  | Cd Min: | 0.00773 | at alpha= | -3.5 | deg
Mach: | 0.25 |  |  | Cl=0 at alpha= | -6.3475 | deg
|  |  |  | @ Cl=0.1, Cd= | 0.012068
|  |  |  | @ Cl=0.4, Cd= | 0.008149
|  |  |  | @ Cl=0.6, Cd= | 0.0081592
alpha (deg) | Cl | Cd | Cm | Cl/Cd
-17.5 | -0.065 | 0.14709 | -0.05 | -0.441
-17 | -0.08 | 0.13944 | -0.05 | -0.575
-16.5 | -0.169 | 0.1342 | -0.05 | -1.261
-16 | -0.217 | 0.12713 | -0.049 | -1.707
-15.5 | -0.257 | 0.12217 | -0.048 | -2.102
-15 | -0.291 | 0.11855 | -0.048 | -2.456
-14.5 | -0.32 | 0.11141 | -0.048 | -2.877
-14 | -0.344 | 0.1052 | -0.047 | -3.274
-13.5 | -0.363 | 0.09831 | -0.047 | -3.689
-13 | -0.375 | 0.09212 | -0.047 | -4.068
-12.5 | -0.38 | 0.0866 | -0.046 | -4.391
-12 | -0.379 | 0.08063 | -0.045 | -4.701
-11.5 | -0.371 | 0.0759 | -0.046 | -4.89
-11 | -0.357 | 0.073 | -0.045 | -4.884
-10.5 | -0.336 | 0.0679 | -0.045 | -4.945
-10 | -0.309 | 0.06414 | -0.048 | -4.823
-9.5 | -0.277 | 0.0602 | -0.051 | -4.601
-9 | -0.24 | 0.05657 | -0.054 | -4.246
-8.5 | -0.2 | 0.05294 | -0.06 | -3.78
-8 | -0.185 | 0.01498 | -0.133 | -12.372
-7.5 | -0.132 | 0.01433 | -0.135 | -9.201
-7 | -0.076 | 0.01368 | -0.136 | -5.556
-6.5 | -0.018 | 0.01308 | -0.138 | -1.397
-6 | 0.041 | 0.01254 | -0.139 | 3.265
-5.5 | 0.101 | 0.01206 | -0.141 | 8.4
-5 | 0.162 | 0.01166 | -0.142 | 13.929
-4.5 | 0.228 | 0.00792 | -0.146 | 28.778
-4 | 0.291 | 0.00781 | -0.148 | 37.26
-3.5 | 0.356 | 0.00773 | -0.15 | 46.039
-3 | 0.419 | 0.00833 | -0.151 | 50.319
-2.5 | 0.483 | 0.00826 | -0.153 | 58.495
-2 | 0.547 | 0.0082 | -0.154 | 66.76
-1.5 | 0.612 | 0.00815 | -0.156 | 75.05
-1 | 0.677 | 0.00814 | -0.157 | 83.124
-0.5 | 0.739 | 0.00814 | -0.159 | 90.793
0 | 0.804 | 0.00856 | -0.16 | 94.031
0.5 | 0.868 | 0.00828 | -0.161 | 104.756
1 | 0.931 | 0.00819 | -0.162 | 113.678
1.5 | 0.993 | 0.00798 | -0.163 | 124.423
2 | 1.056 | 0.00784 | -0.164 | 134.705
2.5 | 1.119 | 0.00789 | -0.165 | 141.867
3 | 1.181 | 0.00797 | -0.166 | 148.209
3.5 | 1.243 | 0.00783 | -0.167 | 158.816
4 | 1.305 | 0.00779 | -0.168 | 167.56
4.5 | 1.366 | 0.00812 | -0.169 | 168.277
5 | 1.427 | 0.0081 | -0.17 | 176.235
5.5 | 1.486 | 0.00817 | -0.17 | 181.879
6 | 1.542 | 0.00849 | -0.171 | 181.62
6.5 | 1.596 | 0.00841 | -0.172 | 189.884
7 | 1.641 | 0.00845 | -0.173 | 194.155
7.5 | 1.679 | 0.0095 | -0.174 | 176.798
8 | 1.709 | 0.01288 | -0.174 | 132.718
8.5 | 1.73 | 0.01338 | -0.175 | 129.329
9 | 1.699 | 0.02594 | -0.171 | 65.474
9.5 | 1.68 | 0.02885 | -0.17 | 58.226
10 | 1.652 | 0.0313 | -0.169 | 52.785
10.5 | 1.614 | 0.03394 | -0.168 | 47.563
11 | 1.563 | 0.03689 | -0.167 | 42.369
11.5 | 1.497 | 0.04035 | -0.166 | 37.111
12 | 1.42 | 0.0437 | -0.166 | 32.501
12.5 | 1.331 | 0.04755 | -0.165 | 27.984
13 | 1.23 | 0.05204 | -0.164 | 23.634
13.5 | 1.119 | 0.05747 | -0.163 | 19.475

## 46. Re 1M Mach 0.25 (2)
BIGFOIL.COM POLAR EXPORT
fx61168
FX 61-168 |  |  |  | Cl Max: | 1.4747 | at alpha= | 10 | deg
XFOIL ncrit=9 |  |  |  | L/D Max: | 128.695 | at alpha= | 6 | deg
Re: | 1000000 |  |  | Cd Min: | 0.23299 | at alpha= | -20 | deg
Mach: | 0.25 |  |  | Cl=0 at alpha= | -4.5 | deg
|  |  |  | @ Cl=0.1, Cd= | 0.0075779
|  |  |  | @ Cl=0.4, Cd= | 0.0073968
|  |  |  | @ Cl=0.6, Cd= | 0.00777
alpha (deg) | Cl | Cd | Cm | Cl/Cd
-20 | -0.5297 | 0.23299 | 0.0016 | -2.2735
-19 | -0.497 | 0.21986 | -0.0044 | -2.2605
-18.5 | -0.4803 | 0.21415 | -0.0074 | -2.2428
-18 | -0.4644 | 0.20782 | -0.0105 | -2.2346
-17.5 | -0.4491 | 0.20109 | -0.0135 | -2.2333
-17 | -0.4346 | 0.19407 | -0.0166 | -2.2394
-16.5 | -0.4234 | 0.18526 | -0.0207 | -2.2854
-16 | -0.4122 | 0.17727 | -0.024 | -2.3253
-15.5 | -0.4012 | 0.16949 | -0.0269 | -2.3671
-15 | -0.3939 | 0.16118 | -0.0295 | -2.4439
-14.5 | -0.381 | 0.15545 | -0.0311 | -2.4509
-14 | -0.3709 | 0.14875 | -0.0333 | -2.4934
-13.5 | -0.3635 | 0.14129 | -0.0357 | -2.5727
-13 | -0.3583 | 0.13342 | -0.0382 | -2.6855
-12.5 | -0.3566 | 0.12477 | -0.0409 | -2.8581
-12 | -0.3516 | 0.11402 | -0.0468 | -3.0837
-11.5 | -0.3764 | 0.09126 | -0.0604 | -4.1245
-11 | -0.4223 | 0.06462 | -0.0809 | -6.5351
-10.5 | -0.4655 | 0.05077 | -0.0904 | -9.1688
-10 | -0.4294 | 0.03039 | -0.1233 | -14.1296
-9.5 | -0.4087 | 0.02437 | -0.1258 | -16.7706
-9 | -0.3858 | 0.02106 | -0.1228 | -18.3191
-8.5 | -0.3553 | 0.01938 | -0.1197 | -18.3333
-8 | -0.3276 | 0.01703 | -0.1154 | -19.2366
-7.5 | -0.2969 | 0.01564 | -0.1123 | -18.9834
-7 | -0.2588 | 0.01436 | -0.1104 | -18.0223
-6.5 | -0.2147 | 0.01341 | -0.109 | -16.0104
-6 | -0.1685 | 0.01215 | -0.1082 | -13.8683
-5.5 | -0.1144 | 0.01156 | -0.1082 | -9.8962
-5 | -0.0581 | 0.01082 | -0.1087 | -5.3697
-4.5 | 0 | 0.01016 | -0.1095 | 0
-4 | 0.0657 | 0.00807 | -0.1141 | 8.1413
-3.5 | 0.1354 | 0.00707 | -0.118 | 19.1513
-3 | 0.1989 | 0.00703 | -0.1193 | 28.293
-2.5 | 0.2608 | 0.00717 | -0.12 | 36.3738
-2 | 0.3223 | 0.00733 | -0.1208 | 43.97
-1.5 | 0.3836 | 0.00737 | -0.1215 | 52.0488
-1 | 0.4448 | 0.00747 | -0.1223 | 59.5448
-0.5 | 0.5056 | 0.00759 | -0.123 | 66.614
0 | 0.5661 | 0.00768 | -0.1236 | 73.7109
0.5 | 0.6264 | 0.00784 | -0.1242 | 79.898
1 | 0.6866 | 0.00789 | -0.1248 | 87.0215
1.5 | 0.7463 | 0.00803 | -0.1253 | 92.939
2 | 0.8067 | 0.00814 | -0.1259 | 99.1032
2.5 | 0.8653 | 0.00825 | -0.1262 | 104.8848
3 | 0.9247 | 0.00833 | -0.1266 | 111.0084
3.5 | 0.9834 | 0.00847 | -0.1268 | 116.1039
4 | 1.0415 | 0.00865 | -0.1269 | 120.4046
4.5 | 1.0987 | 0.00881 | -0.1269 | 124.7106
5 | 1.1547 | 0.00905 | -0.1265 | 127.5912
5.5 | 1.209 | 0.0094 | -0.1259 | 128.617
6 | 1.2625 | 0.00981 | -0.1251 | 128.6952
6.5 | 1.3138 | 0.01029 | -0.1239 | 127.6774
7 | 1.3613 | 0.01092 | -0.122 | 124.6612
7.5 | 1.3992 | 0.01195 | -0.1186 | 117.0879
8 | 1.4299 | 0.01305 | -0.1138 | 109.5709
8.5 | 1.4446 | 0.01471 | -0.1065 | 98.2053
9 | 1.4592 | 0.01638 | -0.0997 | 89.0842
9.5 | 1.4704 | 0.01833 | -0.093 | 80.2182
10 | 1.4747 | 0.02091 | -0.0864 | 70.5261
10.5 | 1.4736 | 0.02437 | -0.0808 | 60.4678
11 | 1.4702 | 0.02875 | -0.0766 | 51.1374
11.5 | 1.4726 | 0.03329 | -0.0739 | 44.2355
12 | 1.4737 | 0.03834 | -0.0719 | 38.4377
12.5 | 1.4747 | 0.0437 | -0.0705 | 33.746
13.5 | 1.468 | 0.0564 | -0.0691 | 26.0284
14 | 1.4703 | 0.06272 | -0.0693 | 23.4423
14.5 | 1.4698 | 0.06977 | -0.0701 | 21.0664
15 | 1.4667 | 0.07751 | -0.0715 | 18.9227

## 47. Re 1M Mach 0.50 (1)
BIGFOIL.COM POLAR EXPORT
fx61168
FX 61-168 |  |  |  | Cl Max: | 1.749 | at alpha= | 6.5 | deg
JavaFoil+Calcfoil stall+Eppler ext transition |  |  |  | L/D Max: | 175.599 | at alpha= | 6 | deg
Re: | 1000000 |  |  | Cd Min: | 0.00872 | at alpha= | -3 | deg
Mach: | 0.5 |  |  | Cl=0 at alpha= | -6.3461 | deg
|  |  |  | @ Cl=0.1, Cd= | 0.013723
|  |  |  | @ Cl=0.4, Cd= | 0.0087909
|  |  |  | @ Cl=0.6, Cd= | 0.0093038
alpha (deg) | Cl | Cd | Cm | Cl/Cd
-20 | -0.736 | 0.19436 | -0.065 | -3.786
-19.5 | -0.709 | 0.19102 | -0.065 | -3.714
-19 | -0.683 | 0.18717 | -0.066 | -3.65
-18.5 | -0.657 | 0.1755 | -0.067 | -3.742
-18 | -0.629 | 0.16845 | -0.064 | -3.732
-17.5 | -0.602 | 0.16225 | -0.064 | -3.71
-17 | -0.575 | 0.1573 | -0.065 | -3.658
-16.5 | -0.549 | 0.1528 | -0.066 | -3.592
-16 | -0.522 | 0.14841 | -0.067 | -3.519
-15.5 | -0.494 | 0.14396 | -0.063 | -3.434
-15 | -0.468 | 0.13701 | -0.064 | -3.413
-14.5 | -0.441 | 0.13311 | -0.064 | -3.313
-14 | -0.414 | 0.1273 | -0.065 | -3.253
-13.5 | -0.387 | 0.11823 | -0.061 | -3.271
-13 | -0.361 | 0.11481 | -0.062 | -3.144
-12.5 | -0.335 | 0.11125 | -0.062 | -3.007
-12 | -0.308 | 0.10986 | -0.063 | -2.803
-11.5 | -0.281 | 0.09213 | -0.06 | -3.048
-11 | -0.254 | 0.0791 | -0.061 | -3.211
-10.5 | -0.227 | 0.07161 | -0.062 | -3.171
-10 | -0.2 | 0.06579 | -0.063 | -3.041
-9.5 | -0.173 | 0.0749 | -0.058 | -2.307
-9 | -0.146 | 0.06284 | -0.058 | -2.316
-8.5 | -0.118 | 0.05638 | -0.06 | -2.099
-8 | -0.151 | 0.05352 | -0.055 | -2.819
-7.5 | -0.115 | 0.05001 | -0.057 | -2.302
-7 | -0.069 | 0.04493 | -0.083 | -1.537
-6.5 | -0.02 | 0.01492 | -0.152 | -1.324
-6 | 0.045 | 0.01424 | -0.154 | 3.143
-5.5 | 0.111 | 0.01362 | -0.156 | 8.173
-5 | 0.179 | 0.01309 | -0.157 | 13.684
-4.5 | 0.251 | 0.00905 | -0.161 | 27.699
-4 | 0.321 | 0.0089 | -0.163 | 36.011
-3.5 | 0.392 | 0.0088 | -0.164 | 44.554
-3 | 0.462 | 0.00872 | -0.166 | 52.947
-2.5 | 0.532 | 0.00939 | -0.168 | 56.703
-2 | 0.603 | 0.0093 | -0.169 | 64.825
-1.5 | 0.674 | 0.00921 | -0.171 | 73.197
-1 | 0.745 | 0.0092 | -0.173 | 81.003
-0.5 | 0.81 | 0.0092 | -0.174 | 88.139
0 | 0.898 | 0.00901 | -0.176 | 99.652
0.5 | 0.968 | 0.00939 | -0.177 | 103.081
1 | 1.038 | 0.00909 | -0.179 | 114.203
1.5 | 1.108 | 0.00888 | -0.181 | 124.695
2 | 1.177 | 0.00895 | -0.183 | 131.586
2.5 | 1.247 | 0.00891 | -0.184 | 140.003
3 | 1.316 | 0.00893 | -0.186 | 147.348
3.5 | 1.384 | 0.00927 | -0.187 | 149.318
4 | 1.452 | 0.00921 | -0.188 | 157.717
4.5 | 1.519 | 0.00904 | -0.189 | 167.979
5 | 1.585 | 0.00922 | -0.19 | 171.816
5.5 | 1.646 | 0.00958 | -0.19 | 171.938
6 | 1.701 | 0.00969 | -0.191 | 175.599
6.5 | 1.749 | 0.01048 | -0.192 | 167.009
7 | 1.696 | 0.02976 | -0.185 | 56.973
7.5 | 1.656 | 0.03306 | -0.184 | 50.083
8 | 1.283 | 0.05314 | -0.049 | 24.145
8.5 | 0.989 | 0.04122 | -0.182 | 23.999
9 | 1.013 | 0.04791 | -0.18 | 21.133
9.5 | 0.904 | 0.09343 | -0.075 | 9.677
10 | 0.933 | 0.0945 | -0.075 | 9.877
10.5 | 0.964 | 0.10299 | -0.083 | 9.359
11 | 0.993 | 0.10909 | -0.085 | 9.106
11.5 | 1.024 | 0.11784 | -0.091 | 8.693

## 48. Re 1M Mach 0.50 (2)
BIGFOIL.COM POLAR EXPORT
fx61168
FX 61-168 |  |  |  | Cl Max: | 1.4968 | at alpha= | 8 | deg
XFOIL ncrit=9 |  |  |  | L/D Max: | 121.88 | at alpha= | 5 | deg
Re: | 1000000 |  |  | Cd Min: | 0.2766 | at alpha= | 20 | deg
Mach: | 0.5 |  |  | Cl=0 at alpha= | -4.2725 | deg
|  |  |  | @ Cl=0.1, Cd= | 0.0089001
|  |  |  | @ Cl=0.4, Cd= | 0.0078539
|  |  |  | @ Cl=0.6, Cd= | 0.0082176
alpha (deg) | Cl | Cd | Cm | Cl/Cd
-19.5 | -0.5369 | 0.247 | 0.0008 | -2.1737
-19 | -0.5161 | 0.23984 | -0.0029 | -2.1519
-18.5 | -0.4955 | 0.23251 | -0.0066 | -2.1311
-18 | -0.4754 | 0.22481 | -0.0104 | -2.1147
-17.5 | -0.4556 | 0.2171 | -0.014 | -2.0986
-17 | -0.4382 | 0.20799 | -0.0187 | -2.1068
-16.5 | -0.4219 | 0.19977 | -0.0228 | -2.1119
-16 | -0.403 | 0.19221 | -0.025 | -2.0967
-15.5 | -0.3845 | 0.18555 | -0.0274 | -2.0722
-15 | -0.3677 | 0.1782 | -0.0302 | -2.0634
-14.5 | -0.352 | 0.17083 | -0.0329 | -2.0605
-14 | -0.3378 | 0.16315 | -0.0356 | -2.0705
-13.5 | -0.3278 | 0.15398 | -0.0393 | -2.1288
-13 | -0.2891 | 0.14157 | -0.052 | -2.0421
-12.5 | -0.2677 | 0.1309 | -0.0588 | -2.0451
-12 | -0.1953 | 0.11429 | -0.0845 | -1.7088
-11.5 | -0.1414 | 0.10236 | -0.1028 | -1.3814
-11 | -0.1313 | 0.09215 | -0.1101 | -1.4249
-10.5 | -0.1366 | 0.08012 | -0.1174 | -1.7049
-10 | -0.1371 | 0.06888 | -0.1252 | -1.9904
-9 | -0.1871 | 0.04406 | -0.1431 | -4.2465
-8.5 | -0.2046 | 0.03691 | -0.1455 | -5.5432
-8 | -0.22 | 0.03063 | -0.1445 | -7.1825
-7.5 | -0.2257 | 0.02519 | -0.1408 | -8.9599
-7 | -0.2105 | 0.02098 | -0.1357 | -10.0334
-6.5 | -0.1766 | 0.01813 | -0.1302 | -9.7408
-6 | -0.1508 | 0.01634 | -0.1235 | -9.2289
-5.5 | -0.1321 | 0.01462 | -0.1173 | -9.0356
-5 | -0.086 | 0.01311 | -0.1158 | -6.5599
-4.5 | -0.0298 | 0.01191 | -0.1153 | -2.5021
-4 | 0.0357 | 0.011 | -0.1159 | 3.2455
-3.5 | 0.1147 | 0.00842 | -0.1227 | 13.6223
-3 | 0.199 | 0.00755 | -0.1275 | 26.3576
-2.5 | 0.2724 | 0.00762 | -0.1286 | 35.748
-2 | 0.3435 | 0.00779 | -0.1293 | 44.095
-1.5 | 0.4142 | 0.00787 | -0.1301 | 52.6302
-1 | 0.4851 | 0.00798 | -0.131 | 60.7895
-0.5 | 0.5546 | 0.00814 | -0.1316 | 68.1327
0 | 0.6248 | 0.00826 | -0.1323 | 75.6416
0.5 | 0.6927 | 0.00842 | -0.1326 | 82.2684
1 | 0.7619 | 0.00854 | -0.133 | 89.2155
1.5 | 0.8307 | 0.00869 | -0.1334 | 95.5926
2 | 0.8981 | 0.00883 | -0.1333 | 101.7101
2.5 | 0.966 | 0.00899 | -0.1332 | 107.4527
3 | 1.0334 | 0.00919 | -0.1329 | 112.4483
3.5 | 1.099 | 0.00938 | -0.1321 | 117.1642
4 | 1.1632 | 0.00966 | -0.1309 | 120.4141
4.5 | 1.2237 | 0.01007 | -0.1289 | 121.5194
5 | 1.2834 | 0.01053 | -0.1266 | 121.8803
5.5 | 1.3341 | 0.01107 | -0.1226 | 120.5149
6 | 1.3857 | 0.01171 | -0.1186 | 118.3348
7 | 1.4711 | 0.01367 | -0.1079 | 107.6152
7.5 | 1.495 | 0.01535 | -0.1005 | 97.3941
8 | 1.4968 | 0.01822 | -0.0917 | 82.1515
8.5 | 1.4899 | 0.02245 | -0.0846 | 66.3653
9 | 1.4791 | 0.02806 | -0.0797 | 52.712
9.5 | 1.4689 | 0.03424 | -0.076 | 42.9001
10 | 1.4595 | 0.04065 | -0.0733 | 35.9041
10.5 | 1.4477 | 0.04762 | -0.0712 | 30.4011
11.5 | 1.4227 | 0.0635 | -0.0699 | 22.4047
12 | 1.4181 | 0.07163 | -0.0705 | 19.7976
12.5 | 1.4152 | 0.08006 | -0.0717 | 17.6767
13.5 | 1.397 | 0.09985 | -0.0769 | 13.991
14 | 1.383 | 0.11106 | -0.0811 | 12.4527
14.5 | 1.3673 | 0.12294 | -0.0863 | 11.1217
15 | 1.351 | 0.13525 | -0.0925 | 9.9889
15.5 | 1.3356 | 0.14787 | -0.0996 | 9.0323
16 | 1.3222 | 0.16058 | -0.1073 | 8.2339
16.5 | 1.3096 | 0.17356 | -0.1158 | 7.5455
17 | 1.2986 | 0.18688 | -0.125 | 6.9488
17.5 | 1.2856 | 0.20115 | -0.1353 | 6.3913
18 | 1.275 | 0.21556 | -0.1459 | 5.9148
18.5 | 1.2667 | 0.23011 | -0.1566 | 5.5048
19 | 1.2618 | 0.2446 | -0.1671 | 5.1586
19.5 | 1.2594 | 0.25947 | -0.1776 | 4.8537
20 | 1.2555 | 0.2766 | -0.1889 | 4.539

## 49. Re 2M Mach 0.00 (1)
BIGFOIL.COM POLAR EXPORT
fx61168
FX 61-168 |  |  |  | Cl Max: | 1.759 | at alpha= | 10.5 | deg
JavaFoil+Calcfoil stall+Eppler ext transition |  |  |  | L/D Max: | 205.057 | at alpha= | 6 | deg
Re: | 2000000 |  |  | Cd Min: | 0.00654 | at alpha= | -4 | deg
Mach: | 0 |  |  | Cl=0 at alpha= | -6.3448 | deg
|  |  |  | @ Cl=0.1, Cd= | 0.010115
|  |  |  | @ Cl=0.4, Cd= | 0.0070465
|  |  |  | @ Cl=0.6, Cd= | 0.006791
alpha (deg) | Cl | Cd | Cm | Cl/Cd
-20 | -0.38 | 0.16676 | -0.049 | -2.278
-19.5 | -0.393 | 0.16066 | -0.048 | -2.443
-19 | -0.405 | 0.15467 | -0.048 | -2.619
-18.5 | -0.417 | 0.14782 | -0.049 | -2.823
-18 | -0.429 | 0.14095 | -0.048 | -3.043
-17.5 | -0.44 | 0.13507 | -0.048 | -3.255
-17 | -0.449 | 0.12957 | -0.049 | -3.468
-16.5 | -0.458 | 0.12232 | -0.05 | -3.744
-16 | -0.465 | 0.11594 | -0.05 | -4.007
-15.5 | -0.469 | 0.11042 | -0.049 | -4.25
-15 | -0.472 | 0.10437 | -0.05 | -4.521
-14.5 | -0.472 | 0.09895 | -0.051 | -4.768
-14 | -0.469 | 0.09329 | -0.052 | -5.024
-13.5 | -0.462 | 0.08843 | -0.052 | -5.228
-13 | -0.453 | 0.08349 | -0.053 | -5.421
-12.5 | -0.439 | 0.08026 | -0.052 | -5.467
-12 | -0.422 | 0.07573 | -0.054 | -5.567
-11.5 | -0.401 | 0.07077 | -0.059 | -5.668
-11 | -0.375 | 0.06772 | -0.057 | -5.544
-10.5 | -0.407 | 0.01659 | -0.123 | -24.533
-10 | -0.37 | 0.01553 | -0.124 | -23.838
-9.5 | -0.328 | 0.01469 | -0.126 | -22.356
-9 | -0.283 | 0.01392 | -0.127 | -20.311
-8.5 | -0.234 | 0.01319 | -0.129 | -17.751
-8 | -0.183 | 0.01254 | -0.13 | -14.601
-7.5 | -0.13 | 0.01197 | -0.132 | -10.842
-7 | -0.075 | 0.01144 | -0.133 | -6.525
-6.5 | -0.018 | 0.01095 | -0.135 | -1.634
-6 | 0.04 | 0.01051 | -0.136 | 3.813
-5.5 | 0.099 | 0.01012 | -0.138 | 9.788
-5 | 0.159 | 0.0098 | -0.139 | 16.206
-4.5 | 0.223 | 0.00656 | -0.144 | 34.033
-4 | 0.285 | 0.00654 | -0.145 | 43.644
-3.5 | 0.348 | 0.00708 | -0.147 | 49.164
-3 | 0.41 | 0.00704 | -0.148 | 58.31
-2.5 | 0.473 | 0.00699 | -0.149 | 67.653
-2 | 0.535 | 0.00671 | -0.151 | 79.723
-1.5 | 0.597 | 0.00679 | -0.152 | 87.952
-1 | 0.659 | 0.00681 | -0.153 | 96.664
-0.5 | 0.717 | 0.00751 | -0.154 | 95.539
0 | 0.779 | 0.00736 | -0.155 | 105.843
0.5 | 0.84 | 0.00719 | -0.156 | 116.891
1 | 0.901 | 0.00698 | -0.157 | 129.097
1.5 | 0.962 | 0.00709 | -0.158 | 135.699
2 | 1.023 | 0.00708 | -0.159 | 144.522
2.5 | 1.084 | 0.00704 | -0.16 | 153.945
3 | 1.145 | 0.00723 | -0.161 | 158.374
3.5 | 1.205 | 0.00719 | -0.162 | 167.634
4 | 1.265 | 0.00717 | -0.162 | 176.498
4.5 | 1.324 | 0.00711 | -0.163 | 186.247
5 | 1.384 | 0.00735 | -0.164 | 188.223
5.5 | 1.441 | 0.00733 | -0.165 | 196.661
6 | 1.496 | 0.0073 | -0.166 | 205.057
6.5 | 1.55 | 0.00763 | -0.167 | 203.312
7 | 1.597 | 0.00813 | -0.167 | 196.392
7.5 | 1.639 | 0.00867 | -0.168 | 189.149
8 | 1.676 | 0.01106 | -0.169 | 151.471
8.5 | 1.706 | 0.01124 | -0.169 | 151.882
9 | 1.731 | 0.01134 | -0.17 | 152.638
9.5 | 1.748 | 0.01148 | -0.171 | 152.301
10 | 1.757 | 0.01165 | -0.171 | 150.84
10.5 | 1.759 | 0.01175 | -0.172 | 149.776
11 | 1.705 | 0.02523 | -0.168 | 67.577
11.5 | 1.679 | 0.02873 | -0.167 | 58.42
12 | 1.646 | 0.03108 | -0.166 | 52.961
12.5 | 1.61 | 0.03363 | -0.165 | 47.862
13 | 1.568 | 0.03633 | -0.164 | 43.157
13.5 | 1.521 | 0.03942 | -0.164 | 38.578
14 | 1.47 | 0.04303 | -0.163 | 34.152
14.5 | 1.417 | 0.04623 | -0.162 | 30.647
15 | 1.361 | 0.05 | -0.161 | 27.228
15.5 | 1.304 | 0.05401 | -0.16 | 24.15

## 50. Re 2M Mach 0.00 (2)
BIGFOIL.COM POLAR EXPORT
fx61168
FX 61-168 |  |  |  | Cl Max: | 1.5896 | at alpha= | 16.5 | deg
XFOIL ncrit=9 |  |  |  | L/D Max: | 153.261 | at alpha= | 5 | deg
Re: | 2000000 |  |  | Cd Min: | 0.13577 | at alpha= | 20 | deg
Mach: | 0 |  |  | Cl=0 at alpha= | -4.6788 | deg
|  |  |  | @ Cl=0.1, Cd= | 0.0071777
|  |  |  | @ Cl=0.4, Cd= | 0.0056856
|  |  |  | @ Cl=0.6, Cd= | 0.0059022
alpha (deg) | Cl | Cd | Cm | Cl/Cd
-16 | -0.7393 | 0.08855 | -0.0536 | -8.349
-15.5 | -0.7488 | 0.07819 | -0.0592 | -9.5767
-15 | -0.814 | 0.05987 | -0.0695 | -13.5961
-14.5 | -0.8144 | 0.05367 | -0.072 | -15.1742
-14 | -0.8661 | 0.04279 | -0.0742 | -20.2407
-13.5 | -0.8859 | 0.03526 | -0.0758 | -25.1248
-13 | -0.8575 | 0.03021 | -0.0812 | -28.3846
-12.5 | -0.837 | 0.02518 | -0.0843 | -33.2407
-12 | -0.7932 | 0.02222 | -0.0879 | -35.6976
-11.5 | -0.7622 | 0.02009 | -0.0873 | -37.9393
-11 | -0.6229 | 0.01799 | -0.1078 | -34.6248
-10.5 | -0.5612 | 0.01657 | -0.1126 | -33.8684
-10 | -0.5198 | 0.01554 | -0.1125 | -33.4492
-9 | -0.4498 | 0.01333 | -0.1095 | -33.7434
-8.5 | -0.4039 | 0.01272 | -0.1088 | -31.7531
-8 | -0.3616 | 0.01159 | -0.1079 | -31.1993
-7 | -0.2586 | 0.01057 | -0.1079 | -24.4655
-6 | -0.1504 | 0.00957 | -0.1087 | -15.7158
-5.5 | -0.0946 | 0.00919 | -0.1092 | -10.2938
-5 | -0.0372 | 0.00882 | -0.1101 | -4.2177
-4.5 | 0.0207 | 0.00838 | -0.1111 | 2.4702
-4 | 0.0807 | 0.00757 | -0.1132 | 10.6605
-3.5 | 0.1481 | 0.0062 | -0.1175 | 23.8871
-3 | 0.2119 | 0.0057 | -0.1199 | 37.1754
-2.5 | 0.2728 | 0.0056 | -0.1213 | 48.7143
-2 | 0.3328 | 0.0056 | -0.1223 | 59.4286
-1.5 | 0.3917 | 0.00568 | -0.123 | 68.9613
-1 | 0.451 | 0.00572 | -0.1239 | 78.8462
-0.5 | 0.5099 | 0.00578 | -0.1247 | 88.218
0 | 0.5683 | 0.00587 | -0.1254 | 96.8143
0.5 | 0.6274 | 0.00593 | -0.1262 | 105.801
1 | 0.6855 | 0.00603 | -0.1269 | 113.6816
1.5 | 0.7439 | 0.0061 | -0.1276 | 121.9508
2 | 0.8014 | 0.00623 | -0.1282 | 128.6356
2.5 | 0.8593 | 0.00633 | -0.1289 | 135.7504
3 | 0.9165 | 0.00645 | -0.1294 | 142.093
3.5 | 0.973 | 0.00661 | -0.1299 | 147.2012
4 | 1.0288 | 0.00682 | -0.1302 | 150.8504
4.5 | 1.0831 | 0.00712 | -0.1302 | 152.1208
5 | 1.1372 | 0.00742 | -0.1303 | 153.2615
5.5 | 1.1898 | 0.00779 | -0.1301 | 152.7343
6 | 1.2418 | 0.00819 | -0.1298 | 151.6239
6.5 | 1.2885 | 0.0089 | -0.1285 | 144.7753
7 | 1.3299 | 0.00988 | -0.1264 | 134.6053
7.5 | 1.3685 | 0.01095 | -0.1238 | 124.9772
8 | 1.4038 | 0.01207 | -0.1207 | 116.3049
8.5 | 1.4369 | 0.01316 | -0.1172 | 109.1869
9 | 1.4613 | 0.01424 | -0.112 | 102.6194
9.5 | 1.4779 | 0.01567 | -0.1057 | 94.314
10 | 1.4925 | 0.01724 | -0.0995 | 86.5719
10.5 | 1.5067 | 0.01896 | -0.094 | 79.4673
11 | 1.5179 | 0.02106 | -0.0887 | 72.075
11.5 | 1.52 | 0.02408 | -0.0834 | 63.1229
12 | 1.5313 | 0.02699 | -0.0801 | 56.7358
12.5 | 1.5433 | 0.03021 | -0.0775 | 51.0857
13 | 1.5527 | 0.034 | -0.0755 | 45.6676
13.5 | 1.5627 | 0.03799 | -0.0741 | 41.1345
14 | 1.5715 | 0.04232 | -0.073 | 37.1337
14.5 | 1.578 | 0.04709 | -0.0723 | 33.5103
15 | 1.583 | 0.05231 | -0.0719 | 30.2619
15.5 | 1.5871 | 0.0579 | -0.072 | 27.4111
16 | 1.5887 | 0.06409 | -0.0725 | 24.7886
16.5 | 1.5896 | 0.07063 | -0.0734 | 22.506
17 | 1.5878 | 0.07789 | -0.0749 | 20.3852
17.5 | 1.585 | 0.0856 | -0.0769 | 18.5164
18 | 1.5788 | 0.0941 | -0.0794 | 16.7779
18.5 | 1.571 | 0.10315 | -0.0825 | 15.2302
19 | 1.5602 | 0.11293 | -0.0864 | 13.8156
19.5 | 1.5461 | 0.1235 | -0.0911 | 12.519
20 | 1.524 | 0.13577 | -0.0971 | 11.2249

## 51. Re 2M Mach 0.10 (1)
BIGFOIL.COM POLAR EXPORT
fx61168
FX 61-168 |  |  |  | Cl Max: | 1.755 | at alpha= | 10 | deg
JavaFoil+Calcfoil stall+Eppler ext transition |  |  |  | L/D Max: | 205.086 | at alpha= | 6 | deg
Re: | 2000000 |  |  | Cd Min: | 0.00655 | at alpha= | -4 | deg
Mach: | 0.1 |  |  | Cl=0 at alpha= | -6.3448 | deg
|  |  |  | @ Cl=0.1, Cd= | 0.010175
|  |  |  | @ Cl=0.4, Cd= | 0.0070797
|  |  |  | @ Cl=0.6, Cd= | 0.00677
alpha (deg) | Cl | Cd | Cm | Cl/Cd
-19.5 | -0.351 | 0.162 | -0.049 | -2.166
-19 | -0.366 | 0.15534 | -0.049 | -2.353
-18.5 | -0.38 | 0.14888 | -0.049 | -2.553
-18 | -0.394 | 0.14183 | -0.049 | -2.779
-17.5 | -0.408 | 0.13589 | -0.049 | -2.999
-17 | -0.42 | 0.13037 | -0.049 | -3.222
-16.5 | -0.431 | 0.1238 | -0.049 | -3.483
-16 | -0.441 | 0.1171 | -0.05 | -3.765
-15.5 | -0.449 | 0.11149 | -0.05 | -4.023
-15 | -0.454 | 0.10541 | -0.05 | -4.305
-14.5 | -0.457 | 0.09943 | -0.051 | -4.591
-14 | -0.456 | 0.09384 | -0.052 | -4.86
-13.5 | -0.452 | 0.08897 | -0.052 | -5.081
-13 | -0.445 | 0.08385 | -0.053 | -5.302
-12.5 | -0.433 | 0.08066 | -0.052 | -5.366
-12 | -0.417 | 0.0762 | -0.05 | -5.472
-11.5 | -0.397 | 0.07203 | -0.053 | -5.516
-11 | -0.373 | 0.0682 | -0.055 | -5.476
-10.5 | -0.349 | 0.06106 | -0.072 | -5.711
-10 | -0.37 | 0.01568 | -0.125 | -23.581
-9.5 | -0.328 | 0.01481 | -0.126 | -22.17
-9 | -0.283 | 0.01403 | -0.128 | -20.17
-8.5 | -0.235 | 0.01331 | -0.129 | -17.638
-8 | -0.184 | 0.01264 | -0.131 | -14.529
-7.5 | -0.13 | 0.01205 | -0.132 | -10.804
-7 | -0.075 | 0.01151 | -0.134 | -6.507
-6.5 | -0.018 | 0.01102 | -0.135 | -1.631
-6 | 0.04 | 0.01057 | -0.137 | 3.807
-5.5 | 0.099 | 0.01018 | -0.138 | 9.773
-5 | 0.159 | 0.00986 | -0.14 | 16.18
-4.5 | 0.224 | 0.0066 | -0.144 | 34.007
-4 | 0.287 | 0.00655 | -0.146 | 43.77
-3.5 | 0.35 | 0.00712 | -0.147 | 49.132
-3 | 0.412 | 0.00707 | -0.149 | 58.347
-2.5 | 0.475 | 0.00701 | -0.15 | 67.794
-2 | 0.538 | 0.00675 | -0.151 | 79.649
-1.5 | 0.6 | 0.00677 | -0.152 | 88.557
-1 | 0.662 | 0.00686 | -0.154 | 96.462
-0.5 | 0.721 | 0.00753 | -0.155 | 95.66
0 | 0.783 | 0.00737 | -0.156 | 106.266
0.5 | 0.845 | 0.0072 | -0.157 | 117.351
1 | 0.906 | 0.00701 | -0.158 | 129.316
1.5 | 0.967 | 0.00713 | -0.159 | 135.635
2 | 1.028 | 0.0071 | -0.16 | 144.764
2.5 | 1.089 | 0.00709 | -0.161 | 153.678
3 | 1.15 | 0.00729 | -0.162 | 157.756
3.5 | 1.211 | 0.00721 | -0.162 | 167.907
4 | 1.271 | 0.00719 | -0.163 | 176.681
4.5 | 1.331 | 0.00714 | -0.164 | 186.423
5 | 1.39 | 0.00738 | -0.165 | 188.34
5.5 | 1.448 | 0.00735 | -0.166 | 196.988
6 | 1.504 | 0.00733 | -0.167 | 205.086
6.5 | 1.558 | 0.00766 | -0.167 | 203.359
7 | 1.604 | 0.00829 | -0.168 | 193.551
7.5 | 1.645 | 0.00873 | -0.169 | 188.569
8 | 1.681 | 0.01098 | -0.17 | 153.068
8.5 | 1.711 | 0.01132 | -0.17 | 151.084
9 | 1.734 | 0.01142 | -0.171 | 151.761
9.5 | 1.748 | 0.01159 | -0.172 | 150.842
10 | 1.755 | 0.01177 | -0.172 | 149.097
10.5 | 1.716 | 0.02491 | -0.169 | 68.901
11 | 1.69 | 0.02458 | -0.168 | 68.783
11.5 | 1.66 | 0.02954 | -0.167 | 56.195
12 | 1.623 | 0.03198 | -0.166 | 50.751
12.5 | 1.582 | 0.03459 | -0.165 | 45.716
13 | 1.533 | 0.0375 | -0.165 | 40.895
13.5 | 1.48 | 0.04073 | -0.164 | 36.345
14 | 1.424 | 0.04401 | -0.163 | 32.344
14.5 | 1.364 | 0.0477 | -0.162 | 28.59
15 | 1.301 | 0.05187 | -0.161 | 25.086

## 52. Re 2M Mach 0.10 (2)
BIGFOIL.COM POLAR EXPORT
fx61168
FX 61-168 |  |  |  | Cl Max: | 1.5796 | at alpha= | 16 | deg
XFOIL ncrit=9 |  |  |  | L/D Max: | 153.079 | at alpha= | 5 | deg
Re: | 2000000 |  |  | Cd Min: | 0.20776 | at alpha= | -18.5 | deg
Mach: | 0.1 |  |  | Cl=0 at alpha= | -4.6675 | deg
|  |  |  | @ Cl=0.1, Cd= | 0.0072259
|  |  |  | @ Cl=0.4, Cd= | 0.0057035
|  |  |  | @ Cl=0.6, Cd= | 0.0059093
alpha (deg) | Cl | Cd | Cm | Cl/Cd
-18.5 | -0.4882 | 0.20776 | -0.0061 | -2.3498
-18 | -0.4731 | 0.2021 | -0.0089 | -2.3409
-17.5 | -0.4594 | 0.19555 | -0.0118 | -2.3493
-17 | -0.4458 | 0.18921 | -0.0146 | -2.3561
-16.5 | -0.4329 | 0.18259 | -0.0174 | -2.3709
-16 | -0.4218 | 0.17526 | -0.0202 | -2.4067
-15 | -0.7043 | 0.08043 | -0.0577 | -8.7567
-14.5 | -0.7468 | 0.06474 | -0.0669 | -11.5354
-14 | -0.8006 | 0.05099 | -0.0732 | -15.7011
-13.5 | -0.8269 | 0.04306 | -0.0746 | -19.2034
-13 | -0.8009 | 0.03741 | -0.0813 | -21.4087
-12.5 | -0.8226 | 0.02733 | -0.0859 | -30.0988
-12 | -0.7835 | 0.0237 | -0.0897 | -33.0591
-11.5 | -0.7564 | 0.02119 | -0.0889 | -35.6961
-11 | -0.6191 | 0.01883 | -0.1093 | -32.8784
-10.5 | -0.5587 | 0.01721 | -0.1139 | -32.4637
-10 | -0.5153 | 0.01612 | -0.1141 | -31.9665
-9.5 | -0.488 | 0.01481 | -0.1114 | -32.9507
-9 | -0.4503 | 0.01365 | -0.1104 | -32.989
-8.5 | -0.4058 | 0.01291 | -0.1096 | -31.433
-8 | -0.3639 | 0.01176 | -0.1085 | -30.9439
-7.5 | -0.3137 | 0.01123 | -0.1083 | -27.9341
-7 | -0.2613 | 0.01066 | -0.1083 | -24.5122
-6.5 | -0.2082 | 0.01009 | -0.1085 | -20.6343
-6 | -0.1526 | 0.00962 | -0.109 | -15.8628
-5 | -0.0387 | 0.00886 | -0.1104 | -4.3679
-4.5 | 0.0195 | 0.00842 | -0.1114 | 2.3159
-4 | 0.0798 | 0.00764 | -0.1134 | 10.445
-3.5 | 0.1476 | 0.00625 | -0.1178 | 23.616
-3 | 0.212 | 0.00573 | -0.1203 | 36.9983
-2.5 | 0.2737 | 0.00561 | -0.1217 | 48.7879
-2 | 0.334 | 0.00561 | -0.1227 | 59.5365
-1.5 | 0.3931 | 0.0057 | -0.1234 | 68.9649
-1 | 0.4529 | 0.00573 | -0.1244 | 79.0401
-0.5 | 0.5122 | 0.0058 | -0.1251 | 88.3103
0 | 0.571 | 0.00588 | -0.1259 | 97.1088
0.5 | 0.6304 | 0.00594 | -0.1267 | 106.1279
1 | 0.6888 | 0.00606 | -0.1273 | 113.6634
1.5 | 0.7477 | 0.00612 | -0.1281 | 122.1732
2 | 0.8054 | 0.00625 | -0.1286 | 128.864
2.5 | 0.8639 | 0.00635 | -0.1293 | 136.0472
3 | 0.9215 | 0.00647 | -0.1299 | 142.4266
3.5 | 0.9783 | 0.00664 | -0.1303 | 147.3343
4 | 1.0344 | 0.00685 | -0.1305 | 151.0073
4.5 | 1.0892 | 0.00715 | -0.1306 | 152.3357
5 | 1.1435 | 0.00747 | -0.1305 | 153.079
5.5 | 1.1965 | 0.00784 | -0.1303 | 152.6148
6 | 1.2486 | 0.00825 | -0.1299 | 151.3455
6.5 | 1.2958 | 0.00896 | -0.1287 | 144.6205
7 | 1.3371 | 0.00995 | -0.1264 | 134.3819
7.5 | 1.3748 | 0.01106 | -0.1236 | 124.3038
8 | 1.4097 | 0.0122 | -0.1202 | 115.5492
8.5 | 1.4413 | 0.01329 | -0.1163 | 108.45
9 | 1.4638 | 0.01444 | -0.1107 | 101.3712
9.5 | 1.4798 | 0.01591 | -0.1042 | 93.0107
10 | 1.4926 | 0.0176 | -0.0978 | 84.8068
10.5 | 1.5061 | 0.01943 | -0.0923 | 77.5142
11 | 1.5155 | 0.02175 | -0.087 | 69.6782
11.5 | 1.5168 | 0.02502 | -0.0819 | 60.6235
12 | 1.5283 | 0.02811 | -0.0789 | 54.3686
12.5 | 1.5399 | 0.03155 | -0.0765 | 48.8082
13 | 1.5484 | 0.03558 | -0.0747 | 43.5188
13.5 | 1.558 | 0.03977 | -0.0734 | 39.1753
14 | 1.566 | 0.04433 | -0.0724 | 35.326
14.5 | 1.5715 | 0.04938 | -0.0718 | 31.8246
15.5 | 1.5786 | 0.06078 | -0.0718 | 25.9724
16 | 1.5796 | 0.06727 | -0.0725 | 23.4815
16.5 | 1.579 | 0.07423 | -0.0737 | 21.2717
17.5 | 1.5714 | 0.09008 | -0.0777 | 17.4445
18 | 1.5637 | 0.09908 | -0.0806 | 15.7822
18.5 | 1.5529 | 0.10878 | -0.0842 | 14.2756
19 | 1.5398 | 0.11919 | -0.0886 | 12.9189
19.5 | 1.5245 | 0.13019 | -0.0938 | 11.7098

## 53. Re 2M Mach 0.25 (1)
BIGFOIL.COM POLAR EXPORT
fx61168
FX 61-168 |  |  |  | Cl Max: | 1.741 | at alpha= | 9 | deg
JavaFoil+Calcfoil stall+Eppler ext transition |  |  |  | L/D Max: | 202.375 | at alpha= | 6 | deg
Re: | 2000000 |  |  | Cd Min: | 0.0067 | at alpha= | -4 | deg
Mach: | 0.25 |  |  | Cl=0 at alpha= | -6.3475 | deg
|  |  |  | @ Cl=0.1, Cd= | 0.010533
|  |  |  | @ Cl=0.4, Cd= | 0.0072444
|  |  |  | @ Cl=0.6, Cd= | 0.0069725
alpha (deg) | Cl | Cd | Cm | Cl/Cd
-17.5 | -0.065 | 0.13714 | -0.055 | -0.474
-17 | -0.08 | 0.13161 | -0.054 | -0.61
-16.5 | -0.169 | 0.12554 | -0.054 | -1.35
-16 | -0.217 | 0.11999 | -0.053 | -1.811
-15.5 | -0.257 | 0.11401 | -0.053 | -2.256
-15 | -0.292 | 0.10865 | -0.053 | -2.684
-14.5 | -0.321 | 0.10345 | -0.053 | -3.102
-14 | -0.345 | 0.09843 | -0.051 | -3.503
-13.5 | -0.363 | 0.09307 | -0.051 | -3.901
-13 | -0.375 | 0.08697 | -0.053 | -4.314
-12.5 | -0.381 | 0.08278 | -0.051 | -4.598
-12 | -0.379 | 0.0778 | -0.051 | -4.877
-11.5 | -0.372 | 0.07369 | -0.053 | -5.043
-11 | -0.357 | 0.06973 | -0.052 | -5.12
-10.5 | -0.336 | 0.0657 | -0.053 | -5.117
-10 | -0.31 | 0.06151 | -0.06 | -5.042
-9.5 | -0.327 | 0.0156 | -0.129 | -20.944
-9 | -0.284 | 0.01471 | -0.131 | -19.3
-8.5 | -0.237 | 0.01391 | -0.133 | -17.019
-8 | -0.186 | 0.0132 | -0.134 | -14.098
-7.5 | -0.132 | 0.01256 | -0.136 | -10.54
-7 | -0.076 | 0.01197 | -0.137 | -6.38
-6.5 | -0.018 | 0.01143 | -0.139 | -1.607
-6 | 0.041 | 0.01093 | -0.14 | 3.764
-5.5 | 0.102 | 0.01052 | -0.142 | 9.681
-5 | 0.163 | 0.01015 | -0.143 | 16.082
-4.5 | 0.23 | 0.00678 | -0.148 | 33.885
-4 | 0.294 | 0.0067 | -0.149 | 43.792
-3.5 | 0.359 | 0.00727 | -0.151 | 49.296
-3 | 0.423 | 0.00723 | -0.152 | 58.429
-2.5 | 0.487 | 0.00718 | -0.154 | 67.854
-2 | 0.552 | 0.00713 | -0.155 | 77.402
-1.5 | 0.616 | 0.00692 | -0.157 | 89.04
-1 | 0.68 | 0.00697 | -0.158 | 97.53
-0.5 | 0.74 | 0.00774 | -0.159 | 95.634
0 | 0.804 | 0.00744 | -0.16 | 108.064
0.5 | 0.868 | 0.00733 | -0.161 | 118.351
1 | 0.931 | 0.00723 | -0.162 | 128.695
1.5 | 0.993 | 0.0073 | -0.163 | 136.144
2 | 1.056 | 0.00728 | -0.164 | 145.027
2.5 | 1.119 | 0.00722 | -0.165 | 154.891
3 | 1.181 | 0.00748 | -0.166 | 157.867
3.5 | 1.243 | 0.00733 | -0.167 | 169.557
4 | 1.305 | 0.00735 | -0.168 | 177.659
4.5 | 1.366 | 0.00729 | -0.169 | 187.344
5 | 1.427 | 0.00756 | -0.17 | 188.724
5.5 | 1.486 | 0.00763 | -0.17 | 194.679
6 | 1.542 | 0.00762 | -0.171 | 202.375
6.5 | 1.596 | 0.0079 | -0.172 | 202.114
7 | 1.641 | 0.0085 | -0.173 | 193.105
7.5 | 1.679 | 0.00907 | -0.174 | 185.056
8 | 1.709 | 0.01149 | -0.174 | 148.777
8.5 | 1.73 | 0.0119 | -0.175 | 145.392
9 | 1.741 | 0.01212 | -0.176 | 143.69
9.5 | 1.739 | 0.01229 | -0.176 | 141.496
10 | 1.678 | 0.02499 | -0.172 | 67.139
10.5 | 1.634 | 0.02908 | -0.171 | 56.204
11 | 1.579 | 0.03171 | -0.17 | 49.802
11.5 | 1.513 | 0.03469 | -0.169 | 43.629
12 | 1.435 | 0.03756 | -0.168 | 38.202
12.5 | 1.344 | 0.0408 | -0.167 | 32.948
13 | 1.242 | 0.04467 | -0.166 | 27.811
13.5 | 1.131 | 0.0492 | -0.165 | 22.987
14 | 1.013 | 0.05357 | -0.164 | 18.915

## 54. Re 2M Mach 0.25 (2)
BIGFOIL.COM POLAR EXPORT
fx61168
FX 61-168 |  |  |  | Cl Max: | 1.5367 | at alpha= | 14.5 | deg
XFOIL ncrit=9 |  |  |  | L/D Max: | 152.827 | at alpha= | 5 | deg
Re: | 2000000 |  |  | Cd Min: | 0.18631 | at alpha= | -16.5 | deg
Mach: | 0.25 |  |  | Cl=0 at alpha= | -4.6126 | deg
|  |  |  | @ Cl=0.1, Cd= | 0.00748
|  |  |  | @ Cl=0.4, Cd= | 0.0057585
|  |  |  | @ Cl=0.6, Cd= | 0.0059683
alpha (deg) | Cl | Cd | Cm | Cl/Cd
-16.5 | -0.4286 | 0.18631 | -0.0176 | -2.3005
-16 | -0.4161 | 0.17887 | -0.0204 | -2.3263
-15.5 | -0.4057 | 0.17001 | -0.0238 | -2.3863
-15 | -0.395 | 0.16234 | -0.0266 | -2.4332
-14.5 | -0.3869 | 0.15409 | -0.0293 | -2.5109
-14 | -0.3672 | 0.14376 | -0.0366 | -2.5543
-13.5 | -0.348 | 0.13246 | -0.045 | -2.6272
-13 | -0.4025 | 0.10716 | -0.0562 | -3.7561
-12.5 | -0.6084 | 0.05476 | -0.0846 | -11.1103
-12 | -0.6075 | 0.04564 | -0.0925 | -13.3107
-11.5 | -0.6631 | 0.0335 | -0.0966 | -19.794
-11 | -0.5709 | 0.0262 | -0.118 | -21.7901
-10.5 | -0.534 | 0.02198 | -0.1219 | -24.2948
-10 | -0.4917 | 0.02004 | -0.1227 | -24.5359
-9.5 | -0.4598 | 0.01779 | -0.1211 | -25.846
-9 | -0.4304 | 0.016 | -0.1183 | -26.9
-8 | -0.3662 | 0.01333 | -0.113 | -27.4719
-7.5 | -0.3253 | 0.01201 | -0.1114 | -27.0858
-7 | -0.2746 | 0.01128 | -0.1108 | -24.344
-6.5 | -0.2202 | 0.01067 | -0.1107 | -20.6373
-6 | -0.1649 | 0.00996 | -0.1109 | -16.5562
-5.5 | -0.1067 | 0.00957 | -0.1113 | -11.1494
-5 | -0.0473 | 0.00911 | -0.112 | -5.1921
-4 | 0.0748 | 0.00803 | -0.1145 | 9.3151
-3.5 | 0.1449 | 0.0065 | -0.1192 | 22.2923
-3 | 0.2133 | 0.00583 | -0.1224 | 36.5866
-2.5 | 0.2779 | 0.00566 | -0.124 | 49.0989
-2 | 0.34 | 0.0057 | -0.1249 | 59.6491
-1.5 | 0.4015 | 0.00576 | -0.1257 | 69.7049
-1 | 0.4635 | 0.00579 | -0.1267 | 80.0518
-0.5 | 0.5243 | 0.00589 | -0.1274 | 89.0153
0 | 0.586 | 0.00595 | -0.1283 | 98.4874
0.5 | 0.6471 | 0.00603 | -0.129 | 107.3134
1 | 0.7077 | 0.00615 | -0.1297 | 115.0732
1.5 | 0.7685 | 0.00622 | -0.1304 | 123.5531
2 | 0.8289 | 0.00633 | -0.131 | 130.9479
2.5 | 0.8885 | 0.00649 | -0.1315 | 136.9029
3 | 0.9485 | 0.00663 | -0.132 | 143.0618
3.5 | 1.0071 | 0.00682 | -0.1322 | 147.6686
4 | 1.0654 | 0.00704 | -0.1324 | 151.3352
4.5 | 1.122 | 0.00737 | -0.1322 | 152.2388
5 | 1.1783 | 0.00771 | -0.132 | 152.8275
5.5 | 1.2327 | 0.00814 | -0.1314 | 151.4373
6 | 1.2871 | 0.00855 | -0.1308 | 150.538
6.5 | 1.3351 | 0.00929 | -0.129 | 143.7137
7.5 | 1.4086 | 0.01167 | -0.1216 | 120.7027
8 | 1.4351 | 0.01289 | -0.116 | 111.3344
8.5 | 1.4585 | 0.01412 | -0.11 | 103.2932
9 | 1.4756 | 0.01563 | -0.1033 | 94.4082
9.5 | 1.4841 | 0.01761 | -0.0959 | 84.276
10 | 1.4891 | 0.02007 | -0.0891 | 74.1953
10.5 | 1.4968 | 0.02288 | -0.0839 | 65.4196
11 | 1.4986 | 0.02667 | -0.0796 | 56.1905
11.5 | 1.5041 | 0.0308 | -0.0766 | 48.8344
12 | 1.5136 | 0.03497 | -0.0745 | 43.2828
12.5 | 1.5218 | 0.03953 | -0.0728 | 38.4973
13 | 1.5259 | 0.04473 | -0.0715 | 34.1136
13.5 | 1.5307 | 0.05015 | -0.0708 | 30.5224
14 | 1.5348 | 0.05598 | -0.0705 | 27.4169
14.5 | 1.5367 | 0.06236 | -0.0707 | 24.6424
15 | 1.536 | 0.06944 | -0.0715 | 22.1198
15.5 | 1.5336 | 0.07705 | -0.0728 | 19.904
16 | 1.5282 | 0.08552 | -0.0748 | 17.8695
16.5 | 1.5201 | 0.09473 | -0.0775 | 16.0467
17 | 1.5101 | 0.10456 | -0.081 | 14.4424
17.5 | 1.4965 | 0.11522 | -0.0852 | 12.9882
18 | 1.4823 | 0.12625 | -0.0902 | 11.741
19 | 1.4498 | 0.14965 | -0.1026 | 9.6879
19.5 | 1.4342 | 0.16156 | -0.1098 | 8.8772

## 55. Re 2M Mach 0.50 (1)
BIGFOIL.COM POLAR EXPORT
fx61168
FX 61-168 |  |  |  | Cl Max: | 1.749 | at alpha= | 6.5 | deg
JavaFoil+Calcfoil stall+Eppler ext transition |  |  |  | L/D Max: | 185.752 | at alpha= | 5 | deg
Re: | 2000000 |  |  | Cd Min: | 0.00747 | at alpha= | -3.5 | deg
Mach: | 0.5 |  |  | Cl=0 at alpha= | -6.3461 | deg
|  |  |  | @ Cl=0.1, Cd= | 0.012084
|  |  |  | @ Cl=0.4, Cd= | 0.0075049
|  |  |  | @ Cl=0.6, Cd= | 0.0079438
alpha (deg) | Cl | Cd | Cm | Cl/Cd
-20 | -0.736 | 0.17718 | -0.065 | -4.156
-19.5 | -0.71 | 0.17044 | -0.066 | -4.164
-19 | -0.683 | 0.1652 | -0.066 | -4.136
-18.5 | -0.657 | 0.159 | -0.069 | -4.135
-18 | -0.629 | 0.15439 | -0.065 | -4.074
-17.5 | -0.602 | 0.14758 | -0.065 | -4.08
-17 | -0.576 | 0.14262 | -0.066 | -4.036
-16.5 | -0.549 | 0.13818 | -0.067 | -3.973
-16 | -0.522 | 0.13383 | -0.067 | -3.903
-15.5 | -0.495 | 0.12842 | -0.064 | -3.852
-15 | -0.468 | 0.12529 | -0.065 | -3.735
-14.5 | -0.441 | 0.12159 | -0.066 | -3.629
-14 | -0.414 | 0.11504 | -0.066 | -3.602
-13.5 | -0.387 | 0.1013 | -0.064 | -3.822
-13 | -0.361 | 0.09133 | -0.066 | -3.958
-12.5 | -0.335 | 0.08373 | -0.067 | -4.002
-12 | -0.309 | 0.07759 | -0.069 | -3.977
-11.5 | -0.281 | 0.08616 | -0.064 | -3.263
-11 | -0.254 | 0.07428 | -0.065 | -3.423
-10.5 | -0.227 | 0.06817 | -0.067 | -3.336
-10 | -0.201 | 0.06218 | -0.075 | -3.23
-9.5 | -0.173 | 0.06254 | -0.064 | -2.766
-9 | -0.146 | 0.0599 | -0.061 | -2.431
-8.5 | -0.119 | 0.05419 | -0.067 | -2.187
-8 | -0.151 | 0.05148 | -0.063 | -2.934
-7.5 | -0.116 | 0.04725 | -0.077 | -2.45
-7 | -0.081 | 0.01394 | -0.151 | -5.807
-6.5 | -0.02 | 0.01317 | -0.153 | -1.505
-6 | 0.045 | 0.01256 | -0.155 | 3.574
-5.5 | 0.112 | 0.01198 | -0.156 | 9.327
-5 | 0.18 | 0.01152 | -0.158 | 15.613
-4.5 | 0.252 | 0.00837 | -0.162 | 30.049
-4 | 0.323 | 0.00754 | -0.165 | 42.896
-3.5 | 0.396 | 0.00747 | -0.166 | 53.01
-3 | 0.466 | 0.00808 | -0.168 | 57.716
-2.5 | 0.538 | 0.00797 | -0.17 | 67.472
-2 | 0.609 | 0.00794 | -0.171 | 76.687
-1.5 | 0.681 | 0.00791 | -0.173 | 86.098
-1 | 0.753 | 0.00793 | -0.175 | 95.021
-0.5 | 0.821 | 0.00791 | -0.176 | 103.766
0 | 0.898 | 0.00845 | -0.179 | 106.167
0.5 | 0.968 | 0.0082 | -0.18 | 118.065
1 | 1.038 | 0.00819 | -0.181 | 126.754
1.5 | 1.108 | 0.00814 | -0.182 | 136.001
2 | 1.177 | 0.00803 | -0.183 | 146.569
2.5 | 1.247 | 0.00837 | -0.185 | 148.929
3 | 1.316 | 0.00829 | -0.186 | 158.685
3.5 | 1.384 | 0.00823 | -0.187 | 168.223
4 | 1.452 | 0.00831 | -0.188 | 174.629
4.5 | 1.519 | 0.00852 | -0.189 | 178.3
5 | 1.585 | 0.00853 | -0.19 | 185.752
5.5 | 1.646 | 0.00899 | -0.19 | 183.146
6 | 1.701 | 0.0098 | -0.191 | 173.526
6.5 | 1.749 | 0.01078 | -0.192 | 162.348
7 | 1.724 | 0.0244 | -0.188 | 70.635
7.5 | 1.676 | 0.02876 | -0.186 | 58.26
8 | 1.529 | 0.03252 | -0.185 | 47.007
8.5 | 0.999 | 0.03591 | -0.184 | 27.803
9 | 1.022 | 0.04168 | -0.182 | 24.518
9.5 | 0.906 | 0.07081 | -0.086 | 12.795
10 | 0.934 | 0.08157 | -0.081 | 11.454
10.5 | 0.964 | 0.09004 | -0.085 | 10.709
11 | 0.994 | 0.09522 | -0.087 | 10.439
11.5 | 1.025 | 0.10264 | -0.092 | 9.983

## 56. Re 2M Mach 0.50 (2)
BIGFOIL.COM POLAR EXPORT
fx61168
FX 61-168 |  |  |  | Cl Max: | 1.5129 | at alpha= | 8 | deg
XFOIL ncrit=9 |  |  |  | L/D Max: | 149.937 | at alpha= | 4 | deg
Re: | 2000000 |  |  | Cd Min: | 0.25497 | at alpha= | -20 | deg
Mach: | 0.5 |  |  | Cl=0 at alpha= | -4.3437 | deg
|  |  |  | @ Cl=0.1, Cd= | 0.0086601
|  |  |  | @ Cl=0.4, Cd= | 0.0060551
|  |  |  | @ Cl=0.6, Cd= | 0.0062651
alpha (deg) | Cl | Cd | Cm | Cl/Cd
-20 | -0.5613 | 0.25497 | 0.0067 | -2.2014
-19.5 | -0.5409 | 0.24695 | 0.0025 | -2.1903
-19 | -0.5209 | 0.23878 | -0.0016 | -2.1815
-18.5 | -0.5021 | 0.23055 | -0.0052 | -2.1778
-18 | -0.482 | 0.22381 | -0.0086 | -2.1536
-17.5 | -0.4625 | 0.21619 | -0.0122 | -2.1393
-17 | -0.4431 | 0.20896 | -0.0156 | -2.1205
-16.5 | -0.4241 | 0.20072 | -0.0192 | -2.1129
-16 | -0.4072 | 0.19225 | -0.0228 | -2.1181
-15.5 | -0.3902 | 0.18398 | -0.0264 | -2.1209
-15 | -0.3514 | 0.17294 | -0.0372 | -2.0319
-14.5 | -0.3183 | 0.16211 | -0.0465 | -1.9635
-14 | -0.2987 | 0.15226 | -0.0522 | -1.9618
-13.5 | -0.2149 | 0.13591 | -0.0795 | -1.5812
-13 | -0.1909 | 0.12786 | -0.0858 | -1.493
-12.5 | -0.1773 | 0.11845 | -0.0915 | -1.4968
-12 | -0.166 | 0.10882 | -0.0973 | -1.5255
-11.5 | -0.1595 | 0.09867 | -0.1034 | -1.6165
-11 | -0.1573 | 0.08796 | -0.11 | -1.7883
-10.5 | -0.1624 | 0.07596 | -0.1181 | -2.138
-10 | -0.1774 | 0.0608 | -0.1286 | -2.9178
-9 | -0.2259 | 0.03898 | -0.1444 | -5.7953
-8.5 | -0.2502 | 0.03104 | -0.146 | -8.0606
-8 | -0.2614 | 0.0251 | -0.1442 | -10.4143
-7.5 | -0.2582 | 0.02036 | -0.1398 | -12.6817
-6.5 | -0.213 | 0.01509 | -0.1272 | -14.1153
-6 | -0.1952 | 0.01323 | -0.1205 | -14.7543
-5.5 | -0.1483 | 0.01165 | -0.1189 | -12.7296
-5 | -0.0883 | 0.01052 | -0.1185 | -8.3935
-4.5 | -0.0217 | 0.00979 | -0.1187 | -2.2165
-4 | 0.0477 | 0.00928 | -0.1194 | 5.1401
-3.5 | 0.1211 | 0.00841 | -0.1216 | 14.3995
-3 | 0.2128 | 0.00637 | -0.1299 | 33.4066
-2.5 | 0.2909 | 0.00604 | -0.1326 | 48.1623
-2 | 0.3644 | 0.00601 | -0.134 | 60.6323
-1.5 | 0.4354 | 0.0061 | -0.1349 | 71.377
-1 | 0.5073 | 0.00614 | -0.136 | 82.6221
-0.5 | 0.5778 | 0.00624 | -0.1368 | 92.5962
0 | 0.6487 | 0.00632 | -0.1376 | 102.6424
0.5 | 0.7189 | 0.00645 | -0.1383 | 111.4574
1 | 0.7894 | 0.00656 | -0.139 | 120.3354
1.5 | 0.8586 | 0.00673 | -0.1394 | 127.578
2 | 0.9286 | 0.00688 | -0.1398 | 134.9709
2.5 | 0.9979 | 0.00705 | -0.14 | 141.5461
3 | 1.066 | 0.00729 | -0.1398 | 146.2277
3.5 | 1.1327 | 0.00761 | -0.1392 | 148.8436
4 | 1.198 | 0.00799 | -0.1381 | 149.9374
4.5 | 1.2615 | 0.00842 | -0.1367 | 149.8219
5 | 1.3239 | 0.0089 | -0.1347 | 148.7528
5.5 | 1.3824 | 0.00947 | -0.1319 | 145.9768
6 | 1.4335 | 0.01011 | -0.1276 | 141.7903
7 | 1.5029 | 0.01249 | -0.1141 | 120.3283
7.5 | 1.5074 | 0.01475 | -0.1039 | 102.1966
8 | 1.5129 | 0.01743 | -0.0952 | 86.7986
8.5 | 1.5075 | 0.0215 | -0.0878 | 70.1163
9 | 1.5038 | 0.02662 | -0.083 | 56.4914
9.5 | 1.4906 | 0.03302 | -0.0792 | 45.1423
10.5 | 1.4696 | 0.04643 | -0.0739 | 31.6519
11 | 1.47 | 0.05296 | -0.0726 | 27.7568
11.5 | 1.4716 | 0.05988 | -0.0719 | 24.5758
12 | 1.469 | 0.06768 | -0.072 | 21.7051
12.5 | 1.4734 | 0.07528 | -0.0725 | 19.5723
13 | 1.4735 | 0.08377 | -0.0738 | 17.5898

## 57. Re 3M Mach 0.00 (1)
BIGFOIL.COM POLAR EXPORT
fx61168
FX 61-168 |  |  |  | Cl Max: | 1.759 | at alpha= | 10.5 | deg
JavaFoil+Calcfoil stall+Eppler ext transition |  |  |  | L/D Max: | 207.303 | at alpha= | 5.5 | deg
Re: | 3000000 |  |  | Cd Min: | 0.00634 | at alpha= | -2 | deg
Mach: | 0 |  |  | Cl=0 at alpha= | -6.3448 | deg
|  |  |  | @ Cl=0.1, Cd= | 0.0093757
|  |  |  | @ Cl=0.4, Cd= | 0.0066076
|  |  |  | @ Cl=0.6, Cd= | 0.0064655
alpha (deg) | Cl | Cd | Cm | Cl/Cd
-20 | -0.381 | 0.16141 | -0.052 | -2.359
-19.5 | -0.393 | 0.15547 | -0.052 | -2.53
-19 | -0.406 | 0.14908 | -0.052 | -2.723
-18.5 | -0.418 | 0.14275 | -0.053 | -2.93
-18 | -0.43 | 0.137 | -0.052 | -3.136
-17.5 | -0.44 | 0.13134 | -0.052 | -3.352
-17 | -0.45 | 0.12522 | -0.052 | -3.594
-16.5 | -0.459 | 0.11833 | -0.054 | -3.877
-16 | -0.466 | 0.11213 | -0.055 | -4.153
-15.5 | -0.47 | 0.10658 | -0.055 | -4.413
-15 | -0.473 | 0.10101 | -0.056 | -4.684
-14.5 | -0.473 | 0.09536 | -0.058 | -4.962
-14 | -0.47 | 0.09004 | -0.06 | -5.225
-13.5 | -0.464 | 0.08583 | -0.061 | -5.41
-13 | -0.455 | 0.08084 | -0.064 | -5.628
-12.5 | -0.441 | 0.07645 | -0.065 | -5.774
-12 | -0.427 | 0.06957 | -0.073 | -6.131
-11.5 | -0.469 | 0.0177 | -0.12 | -26.53
-11 | -0.441 | 0.01642 | -0.122 | -26.886
-10.5 | -0.409 | 0.01536 | -0.123 | -26.612
-10 | -0.371 | 0.01443 | -0.125 | -25.725
-9.5 | -0.329 | 0.01361 | -0.126 | -24.188
-9 | -0.284 | 0.01287 | -0.128 | -22.037
-8.5 | -0.235 | 0.0122 | -0.129 | -19.259
-8 | -0.184 | 0.01159 | -0.131 | -15.855
-7.5 | -0.13 | 0.01106 | -0.132 | -11.777
-7 | -0.075 | 0.01056 | -0.134 | -7.087
-6.5 | -0.018 | 0.01011 | -0.135 | -1.776
-6 | 0.04 | 0.00971 | -0.137 | 4.142
-5.5 | 0.099 | 0.00938 | -0.138 | 10.591
-5 | 0.159 | 0.00912 | -0.14 | 17.474
-4.5 | 0.223 | 0.00669 | -0.143 | 33.333
-4 | 0.286 | 0.00673 | -0.145 | 42.478
-3.5 | 0.349 | 0.00664 | -0.147 | 52.563
-3 | 0.412 | 0.0066 | -0.148 | 62.356
-2.5 | 0.473 | 0.0066 | -0.15 | 71.758
-2 | 0.535 | 0.00634 | -0.151 | 84.37
-1.5 | 0.597 | 0.00642 | -0.152 | 92.927
-1 | 0.659 | 0.00736 | -0.153 | 89.554
-0.5 | 0.717 | 0.00702 | -0.154 | 102.177
0 | 0.779 | 0.00698 | -0.155 | 111.592
0.5 | 0.84 | 0.00703 | -0.156 | 119.478
1 | 0.901 | 0.00688 | -0.157 | 130.938
1.5 | 0.962 | 0.0069 | -0.158 | 139.531
2 | 1.023 | 0.00707 | -0.159 | 144.718
2.5 | 1.084 | 0.00699 | -0.16 | 154.98
3 | 1.145 | 0.00688 | -0.161 | 166.28
3.5 | 1.205 | 0.00683 | -0.162 | 176.368
4 | 1.265 | 0.00696 | -0.162 | 181.721
4.5 | 1.324 | 0.00703 | -0.163 | 188.344
5 | 1.384 | 0.00699 | -0.164 | 197.881
5.5 | 1.441 | 0.00695 | -0.165 | 207.303
6 | 1.496 | 0.00724 | -0.166 | 206.595
6.5 | 1.55 | 0.00772 | -0.167 | 200.887
7 | 1.597 | 0.00816 | -0.167 | 195.833
7.5 | 1.639 | 0.00823 | -0.168 | 199.04
8 | 1.676 | 0.01038 | -0.169 | 161.411
8.5 | 1.706 | 0.01054 | -0.169 | 161.927
9 | 1.731 | 0.01063 | -0.17 | 162.78
9.5 | 1.748 | 0.01075 | -0.171 | 162.52
10 | 1.757 | 0.01091 | -0.171 | 161.089
10.5 | 1.759 | 0.01099 | -0.172 | 160.152
11 | 1.753 | 0.01109 | -0.173 | 158.106
11.5 | 1.696 | 0.02457 | -0.169 | 69.027
12 | 1.66 | 0.02816 | -0.167 | 58.956
12.5 | 1.621 | 0.03056 | -0.166 | 53.048
13 | 1.578 | 0.03305 | -0.166 | 47.75
13.5 | 1.531 | 0.03582 | -0.165 | 42.74
14 | 1.479 | 0.0391 | -0.164 | 37.828
14.5 | 1.426 | 0.04197 | -0.163 | 33.976
15 | 1.369 | 0.04555 | -0.163 | 30.067
15.5 | 1.312 | 0.04917 | -0.162 | 26.689

## 58. Re 3M Mach 0.00 (2)
BIGFOIL.COM POLAR EXPORT
fx61168
FX 61-168 |  |  |  | Cl Max: | 1.6322 | at alpha= | 17.5 | deg
XFOIL ncrit=9 |  |  |  | L/D Max: | 164.084 | at alpha= | 4.5 | deg
Re: | 3000000 |  |  | Cd Min: | 0.12157 | at alpha= | 20 | deg
Mach: | 0 |  |  | Cl=0 at alpha= | -4.7526 | deg
|  |  |  | @ Cl=0.1, Cd= | 0.0071018
|  |  |  | @ Cl=0.4, Cd= | 0.0050787
|  |  |  | @ Cl=0.6, Cd= | 0.005251
alpha (deg) | Cl | Cd | Cm | Cl/Cd
-18 | -0.9254 | 0.08634 | -0.0564 | -10.7181
-17.5 | -0.9917 | 0.06777 | -0.0668 | -14.6333
-17 | -1.0078 | 0.05874 | -0.071 | -17.157
-16.5 | -1.0225 | 0.05076 | -0.0741 | -20.1438
-16 | -0.9877 | 0.04931 | -0.0742 | -20.0304
-15.5 | -1.0137 | 0.04142 | -0.0754 | -24.4737
-15 | -1.0338 | 0.03538 | -0.0744 | -29.2199
-14.5 | -0.9923 | 0.03255 | -0.0784 | -30.4854
-14 | -0.9528 | 0.02963 | -0.0822 | -32.1566
-13.5 | -0.9196 | 0.02589 | -0.0859 | -35.5195
-13 | -0.8885 | 0.02271 | -0.0878 | -39.1237
-12.5 | -0.8483 | 0.02084 | -0.0889 | -40.7054
-12 | -0.7595 | 0.01821 | -0.1003 | -41.7079
-11.5 | -0.6895 | 0.01717 | -0.1065 | -40.1573
-11 | -0.6225 | 0.01615 | -0.1116 | -38.5449
-10.5 | -0.5884 | 0.01436 | -0.1113 | -40.9749
-10 | -0.5528 | 0.01309 | -0.1104 | -42.2307
-9.5 | -0.5113 | 0.01205 | -0.1097 | -42.4315
-9 | -0.4643 | 0.01137 | -0.1092 | -40.8355
-8.5 | -0.4143 | 0.01087 | -0.109 | -38.1141
-8 | -0.3622 | 0.01041 | -0.1091 | -34.7935
-7.5 | -0.3095 | 0.00993 | -0.1092 | -31.1682
-7 | -0.2555 | 0.00942 | -0.1096 | -27.1231
-6.5 | -0.2002 | 0.00908 | -0.1101 | -22.0485
-6 | -0.1437 | 0.00869 | -0.1107 | -16.5362
-5.5 | -0.0869 | 0.00843 | -0.1114 | -10.3084
-5 | -0.0289 | 0.00811 | -0.1123 | -3.5635
-4.5 | 0.0295 | 0.00775 | -0.1134 | 3.8065
-4 | 0.0887 | 0.0073 | -0.1147 | 12.1507
-3.5 | 0.1537 | 0.00616 | -0.1182 | 24.9513
-3 | 0.2193 | 0.0054 | -0.1213 | 40.6111
-2.5 | 0.2818 | 0.00512 | -0.1233 | 55.0391
-2 | 0.3426 | 0.00504 | -0.1245 | 67.9762
-1.5 | 0.4019 | 0.00508 | -0.1254 | 79.1142
-1 | 0.4614 | 0.00511 | -0.1263 | 90.2935
-0.5 | 0.5205 | 0.00516 | -0.1271 | 100.8721
0 | 0.5794 | 0.00523 | -0.1279 | 110.7839
0.5 | 0.6383 | 0.00529 | -0.1288 | 120.6616
1 | 0.6966 | 0.00538 | -0.1295 | 129.4796
1.5 | 0.7551 | 0.00546 | -0.1302 | 138.2967
2 | 0.8128 | 0.00559 | -0.1308 | 145.4025
2.5 | 0.8704 | 0.0057 | -0.1315 | 152.7018
3 | 0.9271 | 0.00588 | -0.1319 | 157.6701
3.5 | 0.9833 | 0.00608 | -0.1323 | 161.727
4 | 1.0379 | 0.00639 | -0.1324 | 162.4257
4.5 | 1.0928 | 0.00666 | -0.1325 | 164.0841
5 | 1.1462 | 0.00702 | -0.1325 | 163.2764
5.5 | 1.1996 | 0.00735 | -0.1324 | 163.2109
6 | 1.2494 | 0.00791 | -0.1317 | 157.952
6.5 | 1.2911 | 0.00893 | -0.1296 | 144.5801
7 | 1.3317 | 0.00994 | -0.1273 | 133.9738
7.5 | 1.3719 | 0.0109 | -0.125 | 125.8624
8 | 1.4104 | 0.01186 | -0.1224 | 118.9207
8.5 | 1.4454 | 0.01288 | -0.1192 | 112.2205
9 | 1.4676 | 0.01406 | -0.1135 | 104.3812
9.5 | 1.4883 | 0.01529 | -0.1078 | 97.3381
10 | 1.5093 | 0.01655 | -0.1025 | 91.1964
10.5 | 1.5187 | 0.01842 | -0.0959 | 82.4484
11 | 1.5363 | 0.02012 | -0.0912 | 76.3569
11.5 | 1.5555 | 0.02193 | -0.0874 | 70.9302
12 | 1.572 | 0.02417 | -0.0839 | 65.0393
12.5 | 1.5873 | 0.02681 | -0.081 | 59.2055
13 | 1.6002 | 0.02996 | -0.0786 | 53.4112
13.5 | 1.6115 | 0.03353 | -0.0766 | 48.0614
14 | 1.6198 | 0.03762 | -0.0751 | 43.0569
14.5 | 1.6251 | 0.04227 | -0.0738 | 38.4457
15 | 1.6278 | 0.04745 | -0.073 | 34.3056
15.5 | 1.6274 | 0.05333 | -0.0727 | 30.5157
16 | 1.6259 | 0.05962 | -0.0728 | 27.271
16.5 | 1.6302 | 0.06553 | -0.0734 | 24.8772
17.5 | 1.6322 | 0.07899 | -0.076 | 20.6634
18 | 1.6308 | 0.08645 | -0.0779 | 18.8641
18.5 | 1.6269 | 0.09454 | -0.0804 | 17.2086
19 | 1.6224 | 0.10295 | -0.0833 | 15.7591
19.5 | 1.6125 | 0.11246 | -0.087 | 14.3384
20 | 1.6056 | 0.12157 | -0.091 | 13.2072

## 59. Re 3M Mach 0.10 (1)
BIGFOIL.COM POLAR EXPORT
fx61168
FX 61-168 |  |  |  | Cl Max: | 1.755 | at alpha= | 10 | deg
JavaFoil+Calcfoil stall+Eppler ext transition |  |  |  | L/D Max: | 207.627 | at alpha= | 5.5 | deg
Re: | 3000000 |  |  | Cd Min: | 0.00636 | at alpha= | -2 | deg
Mach: | 0.1 |  |  | Cl=0 at alpha= | -6.3448 | deg
|  |  |  | @ Cl=0.1, Cd= | 0.00943
|  |  |  | @ Cl=0.4, Cd= | 0.0066389
|  |  |  | @ Cl=0.6, Cd= | 0.00642
alpha (deg) | Cl | Cd | Cm | Cl/Cd
-19.5 | -0.351 | 0.15672 | -0.052 | -2.243
-19 | -0.366 | 0.15016 | -0.053 | -2.439
-18.5 | -0.381 | 0.14385 | -0.053 | -2.647
-18 | -0.395 | 0.13745 | -0.053 | -2.873
-17.5 | -0.408 | 0.13176 | -0.053 | -3.099
-17 | -0.421 | 0.12604 | -0.053 | -3.337
-16.5 | -0.432 | 0.12031 | -0.052 | -3.588
-16 | -0.442 | 0.11332 | -0.054 | -3.898
-15.5 | -0.449 | 0.10765 | -0.055 | -4.174
-15 | -0.455 | 0.102 | -0.055 | -4.458
-14.5 | -0.458 | 0.09641 | -0.057 | -4.747
-14 | -0.457 | 0.09081 | -0.059 | -5.037
-13.5 | -0.454 | 0.08677 | -0.06 | -5.229
-13 | -0.447 | 0.08159 | -0.063 | -5.473
-12.5 | -0.435 | 0.07706 | -0.064 | -5.646
-12 | -0.419 | 0.07292 | -0.065 | -5.751
-11.5 | -0.402 | 0.06639 | -0.074 | -6.058
-11 | -0.439 | 0.01667 | -0.122 | -26.321
-10.5 | -0.407 | 0.01553 | -0.124 | -26.227
-10 | -0.371 | 0.01458 | -0.125 | -25.429
-9.5 | -0.329 | 0.01375 | -0.127 | -23.951
-9 | -0.284 | 0.01298 | -0.128 | -21.867
-8.5 | -0.235 | 0.0123 | -0.13 | -19.134
-8 | -0.184 | 0.01168 | -0.131 | -15.771
-7.5 | -0.131 | 0.01113 | -0.133 | -11.738
-7 | -0.075 | 0.01064 | -0.134 | -7.064
-6.5 | -0.018 | 0.01018 | -0.136 | -1.772
-6 | 0.04 | 0.00977 | -0.137 | 4.133
-5.5 | 0.1 | 0.00943 | -0.139 | 10.585
-5 | 0.16 | 0.00916 | -0.14 | 17.46
-4.5 | 0.224 | 0.00671 | -0.144 | 33.348
-4 | 0.287 | 0.00676 | -0.146 | 42.457
-3.5 | 0.351 | 0.00667 | -0.148 | 52.607
-3 | 0.414 | 0.00663 | -0.149 | 62.404
-2.5 | 0.476 | 0.00662 | -0.15 | 71.901
-2 | 0.538 | 0.00636 | -0.151 | 84.538
-1.5 | 0.6 | 0.00642 | -0.153 | 93.492
-1 | 0.662 | 0.00739 | -0.154 | 89.631
-0.5 | 0.721 | 0.00706 | -0.155 | 102.128
0 | 0.783 | 0.007 | -0.156 | 111.915
0.5 | 0.845 | 0.00708 | -0.157 | 119.222
1 | 0.906 | 0.00692 | -0.158 | 130.834
1.5 | 0.967 | 0.00694 | -0.159 | 139.294
2 | 1.028 | 0.00709 | -0.16 | 145.133
2.5 | 1.089 | 0.00701 | -0.161 | 155.45
3 | 1.15 | 0.00693 | -0.162 | 165.968
3.5 | 1.211 | 0.00685 | -0.162 | 176.696
4 | 1.271 | 0.00705 | -0.163 | 180.353
4.5 | 1.331 | 0.00706 | -0.164 | 188.458
5 | 1.39 | 0.00702 | -0.165 | 197.972
5.5 | 1.448 | 0.00697 | -0.166 | 207.627
6 | 1.504 | 0.00728 | -0.167 | 206.567
6.5 | 1.558 | 0.00776 | -0.167 | 200.822
7 | 1.604 | 0.00831 | -0.168 | 192.914
7.5 | 1.645 | 0.00829 | -0.169 | 198.597
8 | 1.681 | 0.01046 | -0.17 | 160.709
8.5 | 1.711 | 0.01062 | -0.17 | 161.099
9 | 1.734 | 0.01071 | -0.171 | 161.864
9.5 | 1.748 | 0.01086 | -0.172 | 161.001
10 | 1.755 | 0.01102 | -0.172 | 159.284
10.5 | 1.754 | 0.01102 | -0.173 | 159.211
11 | 1.715 | 0.02656 | -0.171 | 64.584
11.5 | 1.675 | 0.02546 | -0.169 | 65.804
12 | 1.637 | 0.02897 | -0.168 | 56.483
12.5 | 1.592 | 0.03151 | -0.167 | 50.512
13 | 1.544 | 0.03408 | -0.166 | 45.298
13.5 | 1.49 | 0.03706 | -0.165 | 40.204
14 | 1.433 | 0.04002 | -0.165 | 35.804
14.5 | 1.372 | 0.04339 | -0.164 | 31.625
15 | 1.309 | 0.04726 | -0.163 | 27.7

## 60. Re 3M Mach 0.10 (2)
BIGFOIL.COM POLAR EXPORT
fx61168
FX 61-168 |  |  |  | Cl Max: | 1.6219 | at alpha= | 17 | deg
XFOIL ncrit=9 |  |  |  | L/D Max: | 164.015 | at alpha= | 4.5 | deg
Re: | 3000000 |  |  | Cd Min: | 0.2285 | at alpha= | -20 | deg
Mach: | 0.1 |  |  | Cl=0 at alpha= | -4.7419 | deg
|  |  |  | @ Cl=0.1, Cd= | 0.007139
|  |  |  | @ Cl=0.4, Cd= | 0.0050876
|  |  |  | @ Cl=0.6, Cd= | 0.0052651
alpha (deg) | Cl | Cd | Cm | Cl/Cd
-20 | -0.5345 | 0.2285 | 0.0049 | -2.3392
-19.5 | -0.5193 | 0.22248 | 0.0017 | -2.3341
-19 | -0.5043 | 0.21655 | -0.0013 | -2.3288
-17 | -0.9082 | 0.07589 | -0.0627 | -11.9673
-16.5 | -0.9518 | 0.06183 | -0.0703 | -15.3938
-16 | -0.9089 | 0.06125 | -0.07 | -14.8392
-15.5 | -0.9581 | 0.04872 | -0.0751 | -19.6654
-15 | -0.9941 | 0.04005 | -0.0762 | -24.8215
-14.5 | -0.9624 | 0.03673 | -0.0792 | -26.202
-14 | -0.9289 | 0.03297 | -0.0834 | -28.1741
-13.5 | -0.9026 | 0.02825 | -0.0878 | -31.9504
-13 | -0.8793 | 0.02436 | -0.0894 | -36.0961
-12.5 | -0.8396 | 0.02216 | -0.0909 | -37.8881
-12 | -0.7516 | 0.0191 | -0.1027 | -39.3508
-11.5 | -0.6883 | 0.01789 | -0.1077 | -38.474
-11 | -0.6213 | 0.01677 | -0.1128 | -37.0483
-10.5 | -0.5798 | 0.01514 | -0.1136 | -38.2959
-10 | -0.5516 | 0.01364 | -0.1115 | -40.4399
-9.5 | -0.5128 | 0.01235 | -0.1107 | -41.5223
-9 | -0.467 | 0.01156 | -0.11 | -40.3979
-8.5 | -0.4173 | 0.011 | -0.1097 | -37.9364
-8 | -0.3654 | 0.01051 | -0.1096 | -34.7669
-7.5 | -0.3119 | 0.0101 | -0.1098 | -30.8812
-7 | -0.2584 | 0.0095 | -0.11 | -27.2
-6.5 | -0.2027 | 0.00913 | -0.1105 | -22.2015
-6 | -0.1458 | 0.00875 | -0.1111 | -16.6629
-5 | -0.0303 | 0.00813 | -0.1126 | -3.7269
-4.5 | 0.0284 | 0.0078 | -0.1136 | 3.641
-4 | 0.088 | 0.00735 | -0.115 | 11.9728
-3.5 | 0.1534 | 0.0062 | -0.1185 | 24.7419
-3 | 0.2196 | 0.00543 | -0.1217 | 40.442
-2.5 | 0.2827 | 0.00513 | -0.1237 | 55.1072
-2 | 0.3439 | 0.00505 | -0.1249 | 68.099
-1.5 | 0.4036 | 0.00509 | -0.1258 | 79.2927
-1 | 0.4635 | 0.00512 | -0.1268 | 90.5273
-0.5 | 0.523 | 0.00517 | -0.1276 | 101.1605
0 | 0.5821 | 0.00525 | -0.1284 | 110.8762
0.5 | 0.6415 | 0.0053 | -0.1292 | 121.0377
1 | 0.7 | 0.0054 | -0.1299 | 129.6296
1.5 | 0.7591 | 0.00547 | -0.1307 | 138.7751
2 | 0.8171 | 0.0056 | -0.1313 | 145.9107
2.5 | 0.875 | 0.00573 | -0.1319 | 152.7051
3 | 0.9322 | 0.0059 | -0.1324 | 158
3.5 | 0.9888 | 0.00611 | -0.1327 | 161.8331
4 | 1.0438 | 0.00642 | -0.1328 | 162.5857
4.5 | 1.0989 | 0.0067 | -0.1329 | 164.0149
5 | 1.1528 | 0.00705 | -0.1328 | 163.5177
5.5 | 1.2064 | 0.0074 | -0.1327 | 163.027
6 | 1.2567 | 0.00795 | -0.132 | 158.0755
6.5 | 1.2981 | 0.009 | -0.1297 | 144.2333
7 | 1.3385 | 0.01003 | -0.1272 | 133.4497
7.5 | 1.3788 | 0.01099 | -0.1248 | 125.4595
8 | 1.4163 | 0.012 | -0.1219 | 118.025
8.5 | 1.4498 | 0.01306 | -0.1183 | 111.0107
9 | 1.4705 | 0.01423 | -0.1122 | 103.338
9.5 | 1.4898 | 0.01553 | -0.1062 | 95.9305
10 | 1.5092 | 0.0169 | -0.1007 | 89.3018
10.5 | 1.5174 | 0.0189 | -0.094 | 80.2857
11 | 1.535 | 0.0207 | -0.0895 | 74.1546
11.5 | 1.5538 | 0.02267 | -0.0858 | 68.5399
12 | 1.5695 | 0.02513 | -0.0824 | 62.4552
12.5 | 1.5843 | 0.028 | -0.0797 | 56.5821
13 | 1.5965 | 0.03139 | -0.0774 | 50.8601
13.5 | 1.6069 | 0.03522 | -0.0757 | 45.6246
14 | 1.6142 | 0.03958 | -0.0742 | 40.7832
14.5 | 1.6183 | 0.04452 | -0.0731 | 36.35
15 | 1.6192 | 0.05008 | -0.0724 | 32.3323
15.5 | 1.6164 | 0.05645 | -0.0723 | 28.6342
16 | 1.618 | 0.0626 | -0.0727 | 25.8466
16.5 | 1.6209 | 0.06889 | -0.0735 | 23.5288
17 | 1.6219 | 0.07566 | -0.0747 | 21.4367
17.5 | 1.6203 | 0.08317 | -0.0765 | 19.4818
18 | 1.6172 | 0.0911 | -0.0788 | 17.7519
18.5 | 1.6117 | 0.0997 | -0.0816 | 16.1655
19 | 1.6046 | 0.10868 | -0.0849 | 14.7644
19.5 | 1.5937 | 0.11859 | -0.0891 | 13.4387
20 | 1.5842 | 0.12836 | -0.0936 | 12.3419

## 61. Re 3M Mach 0.25 (1)
BIGFOIL.COM POLAR EXPORT
fx61168
FX 61-168 |  |  |  | Cl Max: | 1.741 | at alpha= | 9 | deg
JavaFoil+Calcfoil stall+Eppler ext transition |  |  |  | L/D Max: | 203.409 | at alpha= | 6 | deg
Re: | 3000000 |  |  | Cd Min: | 0.00633 | at alpha= | -4 | deg
Mach: | 0.25 |  |  | Cl=0 at alpha= | -6.3475 | deg
|  |  |  | @ Cl=0.1, Cd= | 0.0097621
|  |  |  | @ Cl=0.4, Cd= | 0.0067937
|  |  |  | @ Cl=0.6, Cd= | 0.0065775
alpha (deg) | Cl | Cd | Cm | Cl/Cd
-17.5 | -0.065 | 0.1333 | -0.057 | -0.489
-17 | -0.08 | 0.12678 | -0.058 | -0.634
-16.5 | -0.17 | 0.12108 | -0.058 | -1.402
-16 | -0.218 | 0.11624 | -0.057 | -1.873
-15.5 | -0.258 | 0.11102 | -0.057 | -2.321
-15 | -0.292 | 0.10553 | -0.056 | -2.767
-14.5 | -0.321 | 0.10113 | -0.055 | -3.176
-14 | -0.345 | 0.09709 | -0.055 | -3.555
-13.5 | -0.363 | 0.09154 | -0.056 | -3.971
-13 | -0.376 | 0.08555 | -0.057 | -4.392
-12.5 | -0.381 | 0.08071 | -0.057 | -4.724
-12 | -0.38 | 0.07609 | -0.058 | -4.997
-11.5 | -0.373 | 0.07179 | -0.062 | -5.193
-11 | -0.358 | 0.06822 | -0.06 | -5.244
-10.5 | -0.339 | 0.06246 | -0.07 | -5.42
-10 | -0.365 | 0.01553 | -0.128 | -23.505
-9.5 | -0.328 | 0.01453 | -0.13 | -22.552
-9 | -0.285 | 0.01368 | -0.131 | -20.809
-8.5 | -0.237 | 0.01289 | -0.133 | -18.42
-8 | -0.187 | 0.01222 | -0.135 | -15.278
-7.5 | -0.133 | 0.01162 | -0.136 | -11.428
-7 | -0.077 | 0.01106 | -0.138 | -6.923
-6.5 | -0.018 | 0.01056 | -0.139 | -1.744
-6 | 0.041 | 0.01012 | -0.141 | 4.078
-5.5 | 0.102 | 0.00975 | -0.142 | 10.477
-5 | 0.164 | 0.00944 | -0.144 | 17.351
-4.5 | 0.229 | 0.00689 | -0.147 | 33.251
-4 | 0.294 | 0.00633 | -0.15 | 46.487
-3.5 | 0.359 | 0.0068 | -0.151 | 52.897
-3 | 0.424 | 0.00679 | -0.153 | 62.427
-2.5 | 0.489 | 0.00674 | -0.154 | 72.452
-2 | 0.552 | 0.00675 | -0.156 | 81.866
-1.5 | 0.616 | 0.00652 | -0.157 | 94.555
-1 | 0.68 | 0.00659 | -0.158 | 103.156
-0.5 | 0.74 | 0.00723 | -0.159 | 102.43
0 | 0.804 | 0.00725 | -0.16 | 111.028
0.5 | 0.868 | 0.0072 | -0.161 | 120.552
1 | 0.931 | 0.00708 | -0.162 | 131.476
1.5 | 0.993 | 0.007 | -0.163 | 141.979
2 | 1.056 | 0.00726 | -0.164 | 145.469
2.5 | 1.119 | 0.00718 | -0.165 | 155.921
3 | 1.181 | 0.00707 | -0.166 | 167.128
3.5 | 1.243 | 0.00699 | -0.167 | 177.771
4 | 1.305 | 0.00726 | -0.168 | 179.758
4.5 | 1.366 | 0.00723 | -0.169 | 189.029
5 | 1.427 | 0.00718 | -0.17 | 198.647
5.5 | 1.486 | 0.00756 | -0.17 | 196.635
6 | 1.542 | 0.00758 | -0.171 | 203.409
6.5 | 1.596 | 0.00801 | -0.172 | 199.32
7 | 1.641 | 0.00853 | -0.173 | 192.419
7.5 | 1.679 | 0.00893 | -0.174 | 187.991
8 | 1.709 | 0.01077 | -0.174 | 158.639
8.5 | 1.73 | 0.01115 | -0.175 | 155.233
9 | 1.741 | 0.01134 | -0.176 | 153.546
9.5 | 1.739 | 0.0115 | -0.176 | 151.317
10 | 1.725 | 0.01173 | -0.177 | 146.972
10.5 | 1.651 | 0.02481 | -0.173 | 66.525
11 | 1.593 | 0.02882 | -0.171 | 55.255
11.5 | 1.523 | 0.03169 | -0.17 | 48.05
12 | 1.444 | 0.03422 | -0.169 | 42.216
12.5 | 1.353 | 0.03724 | -0.169 | 36.323
13 | 1.25 | 0.04069 | -0.168 | 30.733
13.5 | 1.138 | 0.04493 | -0.167 | 25.319
14 | 1.02 | 0.04883 | -0.166 | 20.878

## 62. Re 3M Mach 0.25 (2)
BIGFOIL.COM POLAR EXPORT
fx61168
FX 61-168 |  |  |  | Cl Max: | 1.5833 | at alpha= | 14 | deg
XFOIL ncrit=9 |  |  |  | L/D Max: | 163.922 | at alpha= | 4.5 | deg
Re: | 3000000 |  |  | Cd Min: | 0.14183 | at alpha= | 19 | deg
Mach: | 0.25 |  |  | Cl=0 at alpha= | -4.6818 | deg
|  |  |  | @ Cl=0.1, Cd= | 0.0073017
|  |  |  | @ Cl=0.4, Cd= | 0.0051399
|  |  |  | @ Cl=0.6, Cd= | 0.0053026
alpha (deg) | Cl | Cd | Cm | Cl/Cd
-13.5 | -0.6044 | 0.06896 | -0.0778 | -8.7645
-13 | -0.6688 | 0.04965 | -0.0923 | -13.4703
-12.5 | -0.6919 | 0.03933 | -0.0989 | -17.5922
-12 | -0.6705 | 0.0282 | -0.1148 | -23.7766
-11.5 | -0.6515 | 0.02422 | -0.1162 | -26.8993
-11 | -0.6039 | 0.02176 | -0.1193 | -27.7528
-10.5 | -0.5621 | 0.0188 | -0.1215 | -29.8989
-9 | -0.4738 | 0.01313 | -0.1149 | -36.0853
-8.5 | -0.4292 | 0.01208 | -0.1139 | -35.5298
-8 | -0.3806 | 0.01128 | -0.113 | -33.7411
-7.5 | -0.3271 | 0.0107 | -0.1127 | -30.5701
-6.5 | -0.2166 | 0.00945 | -0.1126 | -22.9206
-6 | -0.1582 | 0.00907 | -0.113 | -17.4421
-5.5 | -0.0989 | 0.00865 | -0.1136 | -11.4335
-5 | -0.0385 | 0.00831 | -0.1144 | -4.633
-4.5 | 0.022 | 0.00802 | -0.1152 | 2.7431
-4 | 0.084 | 0.00756 | -0.1166 | 11.1111
-3.5 | 0.1509 | 0.00648 | -0.1199 | 23.287
-3 | 0.2204 | 0.00558 | -0.1236 | 39.4982
-2.5 | 0.2872 | 0.00519 | -0.126 | 55.3372
-2 | 0.3507 | 0.0051 | -0.1273 | 68.7647
-1.5 | 0.4125 | 0.00515 | -0.1282 | 80.0971
-1 | 0.4747 | 0.00517 | -0.1292 | 91.8182
-0.5 | 0.5361 | 0.00524 | -0.13 | 102.3092
0 | 0.5977 | 0.0053 | -0.1309 | 112.7736
0.5 | 0.659 | 0.00537 | -0.1317 | 122.7188
1 | 0.7198 | 0.00547 | -0.1324 | 131.5905
1.5 | 0.7806 | 0.00557 | -0.1331 | 140.1436
2 | 0.8412 | 0.00568 | -0.1338 | 148.0986
2.5 | 0.9011 | 0.00583 | -0.1343 | 154.5626
3 | 0.9605 | 0.00601 | -0.1347 | 159.817
3.5 | 1.0185 | 0.00628 | -0.1349 | 162.1815
4 | 1.0759 | 0.00657 | -0.1349 | 163.7595
4.5 | 1.1327 | 0.00691 | -0.1347 | 163.9219
5 | 1.1886 | 0.00728 | -0.1344 | 163.2692
5.5 | 1.2444 | 0.00764 | -0.1341 | 162.8796
6 | 1.2965 | 0.0082 | -0.133 | 158.1098
6.5 | 1.3377 | 0.00931 | -0.1301 | 143.6842
7 | 1.3763 | 0.01046 | -0.1267 | 131.5774
7.5 | 1.4134 | 0.01155 | -0.123 | 122.3723
8 | 1.4451 | 0.01261 | -0.1183 | 114.5995
8.5 | 1.4646 | 0.01391 | -0.1115 | 105.2912
9 | 1.4793 | 0.01548 | -0.1043 | 95.562
9.5 | 1.4949 | 0.01714 | -0.0978 | 87.217
10 | 1.5059 | 0.01922 | -0.0915 | 78.3507
10.5 | 1.5114 | 0.02203 | -0.0857 | 68.6064
11 | 1.5269 | 0.02474 | -0.082 | 61.7179
11.5 | 1.5434 | 0.02777 | -0.0791 | 55.578
12 | 1.556 | 0.03144 | -0.0767 | 49.4911
12.5 | 1.5671 | 0.03552 | -0.0747 | 44.1188
13 | 1.5754 | 0.04011 | -0.0732 | 39.277
13.5 | 1.5812 | 0.04521 | -0.072 | 34.9746
14 | 1.5833 | 0.05095 | -0.0713 | 31.0756
14.5 | 1.5818 | 0.05745 | -0.0711 | 27.5335
15 | 1.5757 | 0.06488 | -0.0715 | 24.2864
15.5 | 1.5688 | 0.07284 | -0.0725 | 21.5376
16 | 1.5665 | 0.08069 | -0.0742 | 19.4138
16.5 | 1.5628 | 0.08904 | -0.0763 | 17.5517
17 | 1.5549 | 0.09832 | -0.0793 | 15.8147
17.5 | 1.5431 | 0.10848 | -0.083 | 14.2247
18 | 1.5292 | 0.11924 | -0.0875 | 12.8246
18.5 | 1.5149 | 0.13026 | -0.0926 | 11.6298
19 | 1.4987 | 0.14183 | -0.0987 | 10.5669

## 63. Re 3M Mach 0.50 (1)
BIGFOIL.COM POLAR EXPORT
fx61168
FX 61-168 |  |  |  | Cl Max: | 1.766 | at alpha= | 7 | deg
JavaFoil+Calcfoil stall+Eppler ext transition |  |  |  | L/D Max: | 188.263 | at alpha= | 4.5 | deg
Re: | 3000000 |  |  | Cd Min: | 0.00696 | at alpha= | -3.5 | deg
Mach: | 0.5 |  |  | Cl=0 at alpha= | -6.3461 | deg
|  |  |  | @ Cl=0.1, Cd= | 0.011265
|  |  |  | @ Cl=0.4, Cd= | 0.0069837
|  |  |  | @ Cl=0.6, Cd= | 0.0074346
alpha (deg) | Cl | Cd | Cm | Cl/Cd
-20 | -0.737 | 0.16866 | -0.066 | -4.368
-19.5 | -0.71 | 0.16228 | -0.066 | -4.376
-19 | -0.684 | 0.15935 | -0.067 | -4.29
-18.5 | -0.658 | 0.15313 | -0.07 | -4.297
-18 | -0.63 | 0.14693 | -0.067 | -4.285
-17.5 | -0.602 | 0.1402 | -0.066 | -4.297
-17 | -0.576 | 0.13766 | -0.067 | -4.183
-16.5 | -0.549 | 0.13328 | -0.067 | -4.121
-16 | -0.523 | 0.12898 | -0.068 | -4.052
-15.5 | -0.495 | 0.12179 | -0.065 | -4.064
-15 | -0.468 | 0.1186 | -0.066 | -3.948
-14.5 | -0.441 | 0.11501 | -0.067 | -3.838
-14 | -0.415 | 0.11037 | -0.068 | -3.757
-13.5 | -0.388 | 0.09821 | -0.067 | -3.946
-13 | -0.362 | 0.08766 | -0.069 | -4.13
-12.5 | -0.336 | 0.08039 | -0.074 | -4.182
-12 | -0.311 | 0.07266 | -0.083 | -4.283
-11.5 | -0.281 | 0.08134 | -0.065 | -3.457
-11 | -0.254 | 0.07202 | -0.066 | -3.532
-10.5 | -0.228 | 0.06545 | -0.076 | -3.487
-10 | -0.233 | 0.01901 | -0.141 | -12.26
-9.5 | -0.173 | 0.061 | -0.068 | -2.839
-9 | -0.146 | 0.05774 | -0.066 | -2.525
-8.5 | -0.12 | 0.0507 | -0.086 | -2.359
-8 | -0.153 | 0.04787 | -0.087 | -3.188
-7.5 | -0.136 | 0.01381 | -0.15 | -9.853
-7 | -0.081 | 0.01299 | -0.152 | -6.249
-6.5 | -0.02 | 0.01227 | -0.154 | -1.619
-6 | 0.045 | 0.0117 | -0.155 | 3.849
-5.5 | 0.112 | 0.01117 | -0.157 | 10.029
-5 | 0.18 | 0.01074 | -0.159 | 16.799
-4.5 | 0.252 | 0.00783 | -0.162 | 32.204
-4 | 0.323 | 0.00769 | -0.164 | 41.954
-3.5 | 0.397 | 0.00696 | -0.167 | 56.976
-3 | 0.468 | 0.00752 | -0.169 | 62.215
-2.5 | 0.539 | 0.00746 | -0.17 | 72.343
-2 | 0.611 | 0.00743 | -0.172 | 82.277
-1.5 | 0.683 | 0.0074 | -0.174 | 92.36
-1 | 0.756 | 0.00739 | -0.175 | 102.258
-0.5 | 0.825 | 0.00841 | -0.177 | 98.03
0 | 0.898 | 0.00815 | -0.179 | 110.094
0.5 | 0.968 | 0.00797 | -0.18 | 121.452
1 | 1.038 | 0.00787 | -0.181 | 131.898
1.5 | 1.108 | 0.00812 | -0.182 | 136.357
2 | 1.177 | 0.00799 | -0.183 | 147.404
2.5 | 1.247 | 0.00791 | -0.185 | 157.656
3 | 1.316 | 0.00783 | -0.186 | 168.007
3.5 | 1.384 | 0.00814 | -0.187 | 170.106
4 | 1.452 | 0.00817 | -0.188 | 177.768
4.5 | 1.519 | 0.00807 | -0.189 | 188.263
5 | 1.585 | 0.00848 | -0.19 | 186.808
5.5 | 1.646 | 0.00915 | -0.19 | 179.877
6 | 1.701 | 0.00989 | -0.191 | 172.018
6.5 | 1.749 | 0.01018 | -0.192 | 171.787
7 | 1.766 | 0.01337 | -0.193 | 132.051
7.5 | 1.692 | 0.02641 | -0.188 | 64.061
8 | 1.539 | 0.02991 | -0.186 | 51.461
8.5 | 1.005 | 0.03306 | -0.185 | 30.382
9 | 1.028 | 0.03835 | -0.183 | 26.803
9.5 | 1.06 | 0.03925 | -0.183 | 27.004
10 | 0.938 | 0.07865 | -0.095 | 11.92
10.5 | 0.965 | 0.08472 | -0.087 | 11.386
11 | 0.995 | 0.09048 | -0.093 | 11.001
11.5 | 1.025 | 0.0952 | -0.094 | 10.769
12 | 1.056 | 0.10164 | -0.097 | 10.385

## 64. Re 3M Mach 0.50 (2)
BIGFOIL.COM POLAR EXPORT
fx61168
FX 61-168 |  |  |  | Cl Max: | 1.521 | at alpha= | 8 | deg
XFOIL ncrit=9 |  |  |  | L/D Max: | 164.953 | at alpha= | 4 | deg
Re: | 3000000 |  |  | Cd Min: | 0.2552 | at alpha= | -20 | deg
Mach: | 0.5 |  |  | Cl=0 at alpha= | -4.4248 | deg
|  |  |  | @ Cl=0.1, Cd= | 0.0080912
|  |  |  | @ Cl=0.4, Cd= | 0.0053892
|  |  |  | @ Cl=0.6, Cd= | 0.005539
alpha (deg) | Cl | Cd | Cm | Cl/Cd
-20 | -0.5662 | 0.2552 | 0.0082 | -2.2187
-19.5 | -0.5456 | 0.24766 | 0.0042 | -2.203
-19 | -0.525 | 0.24012 | 0.0003 | -2.1864
-18.5 | -0.5045 | 0.23262 | -0.0036 | -2.1688
-18 | -0.4843 | 0.2236 | -0.0076 | -2.1659
-17.5 | -0.4647 | 0.21595 | -0.0112 | -2.1519
-17 | -0.4463 | 0.20738 | -0.0151 | -2.1521
-16.5 | -0.4097 | 0.1969 | -0.0248 | -2.0808
-16 | -0.3734 | 0.18614 | -0.0347 | -2.006
-15.5 | -0.3459 | 0.17651 | -0.042 | -1.9597
-15 | -0.3204 | 0.16824 | -0.0477 | -1.9044
-14.5 | -0.2465 | 0.15349 | -0.0707 | -1.606
-14 | -0.2234 | 0.14507 | -0.0767 | -1.5399
-13.5 | -0.2123 | 0.13409 | -0.0821 | -1.5833
-13 | -0.1957 | 0.12577 | -0.0871 | -1.556
-12.5 | -0.1888 | 0.11548 | -0.0922 | -1.6349
-12 | -0.1791 | 0.10639 | -0.0974 | -1.6834
-11.5 | -0.18 | 0.09556 | -0.1031 | -1.8836
-11 | -0.185 | 0.0842 | -0.11 | -2.1971
-10.5 | -0.1976 | 0.07115 | -0.1186 | -2.7772
-9.5 | -0.2198 | 0.04661 | -0.14 | -4.7157
-9 | -0.2438 | 0.03752 | -0.1455 | -6.4979
-8.5 | -0.2606 | 0.03033 | -0.1472 | -8.5922
-8 | -0.2721 | 0.02406 | -0.1452 | -11.3092
-7.5 | -0.2721 | 0.01853 | -0.1399 | -14.6843
-7 | -0.2514 | 0.01548 | -0.1335 | -16.2403
-6.5 | -0.2406 | 0.01341 | -0.1251 | -17.9418
-6 | -0.205 | 0.01129 | -0.1223 | -18.1577
-5 | -0.0802 | 0.00944 | -0.1212 | -8.4958
-4.5 | -0.0108 | 0.00887 | -0.1217 | -1.2176
-3.5 | 0.1329 | 0.00786 | -0.1241 | 16.9084
-3 | 0.2189 | 0.00629 | -0.1304 | 34.8013
-2.5 | 0.3024 | 0.00553 | -0.1349 | 54.6835
-2 | 0.3779 | 0.00538 | -0.1369 | 70.2416
-1.5 | 0.45 | 0.00541 | -0.138 | 83.1793
-1 | 0.5217 | 0.00546 | -0.1391 | 95.5495
-0.5 | 0.5929 | 0.00553 | -0.14 | 107.2152
0 | 0.664 | 0.00562 | -0.141 | 118.1495
0.5 | 0.735 | 0.00571 | -0.1418 | 128.7215
1 | 0.8056 | 0.00583 | -0.1425 | 138.1818
1.5 | 0.8753 | 0.00601 | -0.143 | 145.6406
2 | 0.9452 | 0.00617 | -0.1434 | 153.1929
2.5 | 1.0145 | 0.00639 | -0.1435 | 158.7637
3 | 1.0829 | 0.00665 | -0.1433 | 162.8421
3.5 | 1.1488 | 0.00703 | -0.1426 | 163.4139
4 | 1.2157 | 0.00737 | -0.1418 | 164.9525
5 | 1.3439 | 0.00827 | -0.1387 | 162.503
5.5 | 1.4031 | 0.00887 | -0.136 | 158.1849
6 | 1.4559 | 0.00956 | -0.132 | 152.2908
6.5 | 1.4906 | 0.01066 | -0.125 | 139.8311
7 | 1.5029 | 0.01245 | -0.1149 | 120.7149
7.5 | 1.5152 | 0.01443 | -0.1055 | 105.0035
8 | 1.521 | 0.01704 | -0.0967 | 89.2606
8.5 | 1.5172 | 0.02098 | -0.0893 | 72.3165
9 | 1.5064 | 0.02654 | -0.084 | 56.7596
9.5 | 1.4958 | 0.0328 | -0.0802 | 45.6037
10 | 1.4943 | 0.03869 | -0.0773 | 38.6224
10.5 | 1.4935 | 0.0448 | -0.075 | 33.3371
11 | 1.4922 | 0.05142 | -0.0734 | 29.0198
11.5 | 1.5017 | 0.05759 | -0.0725 | 26.0757
12 | 1.509 | 0.06438 | -0.0722 | 23.439
12.5 | 1.5136 | 0.07184 | -0.0724 | 21.069
13 | 1.5137 | 0.08017 | -0.0733 | 18.8811

## 65. Re 4M Mach 0.00 (1)
BIGFOIL.COM POLAR EXPORT
fx61168
FX 61-168 |  |  |  | Cl Max: | 1.759 | at alpha= | 10.5 | deg
JavaFoil+Calcfoil stall+Eppler ext transition |  |  |  | L/D Max: | 204.879 | at alpha= | 5.5 | deg
Re: | 4000000 |  |  | Cd Min: | 0.00608 | at alpha= | -2.5 | deg
Mach: | 0 |  |  | Cl=0 at alpha= | -6.3448 | deg
|  |  |  | @ Cl=0.1, Cd= | 0.00891
|  |  |  | @ Cl=0.4, Cd= | 0.0063933
|  |  |  | @ Cl=0.6, Cd= | 0.0062021
alpha (deg) | Cl | Cd | Cm | Cl/Cd
-18 | -0.431 | 0.13299 | -0.056 | -3.238
-17.5 | -0.441 | 0.12742 | -0.056 | -3.463
-17 | -0.451 | 0.12213 | -0.056 | -3.692
-16.5 | -0.46 | 0.11568 | -0.057 | -3.973
-16 | -0.467 | 0.10961 | -0.059 | -4.258
-15.5 | -0.472 | 0.10363 | -0.06 | -4.552
-15 | -0.475 | 0.0979 | -0.061 | -4.847
-14.5 | -0.475 | 0.09325 | -0.063 | -5.093
-14 | -0.473 | 0.08692 | -0.067 | -5.443
-13.5 | -0.469 | 0.07962 | -0.073 | -5.89
-13 | -0.516 | 0.02653 | -0.112 | -19.466
-12.5 | -0.511 | 0.01984 | -0.116 | -25.765
-12 | -0.494 | 0.01817 | -0.119 | -27.183
-11.5 | -0.471 | 0.01667 | -0.12 | -28.25
-11 | -0.443 | 0.01551 | -0.122 | -28.54
-10.5 | -0.41 | 0.01455 | -0.124 | -28.152
-10 | -0.372 | 0.01365 | -0.125 | -27.259
-9.5 | -0.33 | 0.01287 | -0.127 | -25.635
-9 | -0.284 | 0.01217 | -0.128 | -23.362
-8.5 | -0.235 | 0.01152 | -0.13 | -20.44
-8 | -0.184 | 0.01094 | -0.131 | -16.822
-7.5 | -0.131 | 0.01045 | -0.133 | -12.493
-7 | -0.075 | 0.00998 | -0.134 | -7.517
-6.5 | -0.018 | 0.00958 | -0.136 | -1.879
-6 | 0.04 | 0.00923 | -0.137 | 4.368
-5.5 | 0.1 | 0.00891 | -0.139 | 11.177
-5 | 0.16 | 0.00866 | -0.14 | 18.446
-4.5 | 0.223 | 0.00643 | -0.143 | 34.724
-4 | 0.285 | 0.0069 | -0.145 | 41.321
-3.5 | 0.349 | 0.00645 | -0.147 | 54.103
-3 | 0.412 | 0.00638 | -0.148 | 64.547
-2.5 | 0.473 | 0.00608 | -0.15 | 77.845
-2 | 0.535 | 0.0061 | -0.151 | 87.789
-1.5 | 0.597 | 0.00616 | -0.152 | 96.949
-1 | 0.659 | 0.00703 | -0.153 | 93.72
-0.5 | 0.717 | 0.00715 | -0.154 | 100.398
0 | 0.779 | 0.00701 | -0.155 | 111.23
0.5 | 0.84 | 0.00688 | -0.156 | 122.064
1 | 0.901 | 0.00672 | -0.157 | 134.145
1.5 | 0.962 | 0.00701 | -0.158 | 137.21
2 | 1.023 | 0.00684 | -0.159 | 149.539
2.5 | 1.084 | 0.00677 | -0.16 | 160.007
3 | 1.145 | 0.00666 | -0.161 | 171.964
3.5 | 1.205 | 0.0069 | -0.162 | 174.533
4 | 1.265 | 0.00686 | -0.162 | 184.321
4.5 | 1.324 | 0.00681 | -0.163 | 194.444
5 | 1.384 | 0.00678 | -0.164 | 203.98
5.5 | 1.441 | 0.00703 | -0.165 | 204.879
6 | 1.496 | 0.00745 | -0.166 | 200.936
6.5 | 1.55 | 0.00787 | -0.167 | 197.046
7 | 1.597 | 0.00789 | -0.167 | 202.4
7.5 | 1.639 | 0.00823 | -0.168 | 199.036
8 | 1.676 | 0.00994 | -0.169 | 168.59
8.5 | 1.706 | 0.01009 | -0.169 | 169.178
9 | 1.731 | 0.01017 | -0.17 | 170.226
9.5 | 1.748 | 0.01028 | -0.171 | 170.012
10 | 1.757 | 0.01042 | -0.171 | 168.594
10.5 | 1.759 | 0.01049 | -0.172 | 167.735
11 | 1.753 | 0.01058 | -0.173 | 165.697
11.5 | 1.74 | 0.01083 | -0.173 | 160.597
12 | 1.673 | 0.02492 | -0.169 | 67.116
12.5 | 1.631 | 0.02843 | -0.168 | 57.362
13 | 1.586 | 0.03082 | -0.167 | 51.465
13.5 | 1.538 | 0.03344 | -0.166 | 46.001
14 | 1.486 | 0.03647 | -0.165 | 40.751
14.5 | 1.433 | 0.03918 | -0.164 | 36.567
15 | 1.376 | 0.04246 | -0.164 | 32.405
15.5 | 1.318 | 0.04601 | -0.163 | 28.646

## 66. Re 4M Mach 0.00 (2)
BIGFOIL.COM POLAR EXPORT
fx61168
FX 61-168 |  |  |  | Cl Max: | 1.6874 | at alpha= | 17.5 | deg
XFOIL ncrit=9 |  |  |  | L/D Max: | 170.326 | at alpha= | 4 | deg
Re: | 4000000 |  |  | Cd Min: | 0.11159 | at alpha= | 20 | deg
Mach: | 0 |  |  | Cl=0 at alpha= | -4.8027 | deg
|  |  |  | @ Cl=0.1, Cd= | 0.0069431
|  |  |  | @ Cl=0.4, Cd= | 0.0047429
|  |  |  | @ Cl=0.6, Cd= | 0.0048805
alpha (deg) | Cl | Cd | Cm | Cl/Cd
-19.5 | -1.0224 | 0.09253 | -0.0542 | -11.0494
-19 | -1.0726 | 0.07673 | -0.0629 | -13.9789
-18.5 | -1.1215 | 0.06261 | -0.0701 | -17.9125
-18 | -1.1385 | 0.05413 | -0.0736 | -21.0327
-17.5 | -1.1528 | 0.04674 | -0.0759 | -24.6641
-17 | -1.1544 | 0.04146 | -0.0766 | -27.8437
-16.5 | -1.1506 | 0.03732 | -0.0763 | -30.8307
-16 | -1.1197 | 0.03575 | -0.0759 | -31.3203
-15.5 | -1.1007 | 0.03114 | -0.0793 | -35.3468
-15 | -1.074 | 0.02732 | -0.0824 | -39.3119
-14.5 | -1.0245 | 0.02544 | -0.0858 | -40.2712
-14 | -0.9854 | 0.02337 | -0.0874 | -42.1652
-13.5 | -0.9479 | 0.02081 | -0.0894 | -45.5502
-13 | -0.9171 | 0.01865 | -0.0893 | -49.1743
-12.5 | -0.813 | 0.01695 | -0.1024 | -47.9646
-12 | -0.7651 | 0.01577 | -0.1044 | -48.5162
-11.5 | -0.6975 | 0.01463 | -0.1098 | -47.676
-11 | -0.6503 | 0.01368 | -0.1107 | -47.5365
-10.5 | -0.6073 | 0.01269 | -0.1108 | -47.8566
-10 | -0.5601 | 0.01205 | -0.1107 | -46.4813
-9.5 | -0.5128 | 0.0114 | -0.1103 | -44.9825
-9 | -0.4641 | 0.01077 | -0.11 | -43.0919
-8 | -0.3616 | 0.00959 | -0.11 | -37.7059
-7 | -0.2516 | 0.00889 | -0.1109 | -28.3015
-6.5 | -0.1957 | 0.00849 | -0.1115 | -23.0506
-6 | -0.1387 | 0.00822 | -0.1122 | -16.8735
-5.5 | -0.081 | 0.0079 | -0.113 | -10.2532
-5 | -0.0232 | 0.00766 | -0.1138 | -3.0287
-4.5 | 0.0356 | 0.00738 | -0.1149 | 4.8238
-4 | 0.0949 | 0.007 | -0.1161 | 13.5571
-3.5 | 0.1567 | 0.00631 | -0.1184 | 24.8336
-3 | 0.2223 | 0.00547 | -0.1216 | 40.6399
-2.5 | 0.2874 | 0.0049 | -0.1244 | 58.6531
-2 | 0.3486 | 0.00476 | -0.1259 | 73.2353
-1.5 | 0.4088 | 0.00474 | -0.1269 | 86.2447
-1 | 0.4681 | 0.00478 | -0.1278 | 97.9289
-0.5 | 0.5275 | 0.00482 | -0.1287 | 109.4398
0 | 0.5866 | 0.00486 | -0.1296 | 120.6996
0.5 | 0.6453 | 0.00495 | -0.1304 | 130.3636
1 | 0.7039 | 0.00502 | -0.1311 | 140.2191
1.5 | 0.762 | 0.00513 | -0.1318 | 148.538
2 | 0.8199 | 0.00524 | -0.1325 | 156.4695
2.5 | 0.877 | 0.0054 | -0.133 | 162.4074
3 | 0.9332 | 0.00562 | -0.1334 | 166.0498
3.5 | 0.9887 | 0.00588 | -0.1336 | 168.1463
4 | 1.0441 | 0.00613 | -0.1339 | 170.3263
4.5 | 1.0982 | 0.00646 | -0.1339 | 170
5.5 | 1.2052 | 0.00714 | -0.1338 | 168.7955
6 | 1.25 | 0.00801 | -0.1322 | 156.0549
6.5 | 1.2917 | 0.00903 | -0.1301 | 143.0454
7 | 1.3353 | 0.00985 | -0.1283 | 135.5635
7.5 | 1.3767 | 0.01075 | -0.1261 | 128.0651
8 | 1.4151 | 0.01172 | -0.1235 | 120.7423
8.5 | 1.4494 | 0.01279 | -0.1201 | 113.3229
9 | 1.4757 | 0.01384 | -0.1152 | 106.6257
9.5 | 1.501 | 0.01485 | -0.1102 | 101.0774
10 | 1.5156 | 0.01633 | -0.1036 | 92.8108
10.5 | 1.5402 | 0.01748 | -0.0992 | 88.1121
11 | 1.5638 | 0.01877 | -0.095 | 83.3138
11.5 | 1.5842 | 0.02037 | -0.091 | 77.7712
12 | 1.6001 | 0.02244 | -0.0869 | 71.3057
12.5 | 1.6144 | 0.02492 | -0.0835 | 64.7833
13 | 1.6252 | 0.02799 | -0.0804 | 58.0636
13.5 | 1.6385 | 0.03119 | -0.0782 | 52.5329
14 | 1.6506 | 0.03478 | -0.0765 | 47.4583
14.5 | 1.6609 | 0.03875 | -0.0752 | 42.8619
15 | 1.6692 | 0.04316 | -0.0743 | 38.6747
15.5 | 1.6754 | 0.04798 | -0.0736 | 34.9187
16 | 1.6799 | 0.05326 | -0.0733 | 31.5415
16.5 | 1.6845 | 0.05878 | -0.0735 | 28.6577
17 | 1.686 | 0.06498 | -0.0741 | 25.9464
17.5 | 1.6874 | 0.07141 | -0.0751 | 23.6297
18 | 1.6855 | 0.07859 | -0.0765 | 21.4467
18.5 | 1.6835 | 0.08605 | -0.0784 | 19.5642
19 | 1.6794 | 0.09408 | -0.0809 | 17.8508
19.5 | 1.6723 | 0.10277 | -0.0838 | 16.2723
20 | 1.6654 | 0.11159 | -0.0873 | 14.9243

## 67. Re 4M Mach 0.10 (1)
BIGFOIL.COM POLAR EXPORT
fx61168
FX 61-168 |  |  |  | Cl Max: | 1.755 | at alpha= | 10 | deg
JavaFoil+Calcfoil stall+Eppler ext transition |  |  |  | L/D Max: | 205.162 | at alpha= | 5.5 | deg
Re: | 4000000 |  |  | Cd Min: | 0.00612 | at alpha= | -2.5 | deg
Mach: | 0.1 |  |  | Cl=0 at alpha= | -6.3448 | deg
|  |  |  | @ Cl=0.1, Cd= | 0.00896
|  |  |  | @ Cl=0.4, Cd= | 0.0064122
|  |  |  | @ Cl=0.6, Cd= | 0.00618
alpha (deg) | Cl | Cd | Cm | Cl/Cd
-17.5 | -0.409 | 0.12806 | -0.056 | -3.195
-17 | -0.422 | 0.12248 | -0.056 | -3.441
-16.5 | -0.432 | 0.1173 | -0.056 | -3.687
-16 | -0.443 | 0.11082 | -0.058 | -3.994
-15.5 | -0.451 | 0.10448 | -0.06 | -4.313
-15 | -0.456 | 0.09913 | -0.06 | -4.601
-14.5 | -0.459 | 0.09441 | -0.062 | -4.862
-14 | -0.459 | 0.0885 | -0.065 | -5.191
-13.5 | -0.457 | 0.0823 | -0.069 | -5.549
-13 | -0.453 | 0.07393 | -0.077 | -6.122
-12.5 | -0.502 | 0.02125 | -0.116 | -23.615
-12 | -0.487 | 0.01846 | -0.119 | -26.405
-11.5 | -0.467 | 0.01705 | -0.121 | -27.372
-11 | -0.44 | 0.01571 | -0.123 | -28.014
-10.5 | -0.408 | 0.01471 | -0.124 | -27.758
-10 | -0.372 | 0.01381 | -0.126 | -26.915
-9.5 | -0.33 | 0.013 | -0.127 | -25.382
-9 | -0.285 | 0.01228 | -0.129 | -23.18
-8.5 | -0.236 | 0.01163 | -0.13 | -20.292
-8 | -0.185 | 0.01103 | -0.132 | -16.735
-7.5 | -0.131 | 0.01052 | -0.133 | -12.45
-7 | -0.075 | 0.01005 | -0.135 | -7.493
-6.5 | -0.018 | 0.00965 | -0.136 | -1.873
-6 | 0.04 | 0.00928 | -0.138 | 4.36
-5.5 | 0.1 | 0.00896 | -0.139 | 11.163
-5 | 0.16 | 0.0087 | -0.141 | 18.432
-4.5 | 0.224 | 0.00645 | -0.144 | 34.754
-4 | 0.286 | 0.00693 | -0.146 | 41.279
-3.5 | 0.351 | 0.00649 | -0.148 | 54.089
-3 | 0.414 | 0.00639 | -0.149 | 64.772
-2.5 | 0.476 | 0.00612 | -0.15 | 77.778
-2 | 0.538 | 0.00613 | -0.151 | 87.705
-1.5 | 0.6 | 0.00618 | -0.153 | 97.041
-1 | 0.662 | 0.00706 | -0.154 | 93.823
-0.5 | 0.721 | 0.00716 | -0.155 | 100.751
0 | 0.783 | 0.00701 | -0.156 | 111.684
0.5 | 0.845 | 0.00693 | -0.157 | 121.856
1 | 0.906 | 0.00676 | -0.158 | 134.033
1.5 | 0.967 | 0.00706 | -0.159 | 136.954
2 | 1.028 | 0.00688 | -0.16 | 149.551
2.5 | 1.089 | 0.00679 | -0.161 | 160.487
3 | 1.15 | 0.0067 | -0.162 | 171.712
3.5 | 1.211 | 0.00693 | -0.162 | 174.788
4 | 1.271 | 0.00689 | -0.163 | 184.525
4.5 | 1.331 | 0.00684 | -0.164 | 194.56
5 | 1.39 | 0.00707 | -0.165 | 196.565
5.5 | 1.448 | 0.00706 | -0.166 | 205.162
6 | 1.504 | 0.00749 | -0.167 | 200.85
6.5 | 1.558 | 0.00791 | -0.167 | 196.997
7 | 1.604 | 0.00804 | -0.168 | 199.396
7.5 | 1.645 | 0.00829 | -0.169 | 198.54
8 | 1.681 | 0.01002 | -0.17 | 167.87
8.5 | 1.711 | 0.01016 | -0.17 | 168.327
9 | 1.734 | 0.01024 | -0.171 | 169.279
9.5 | 1.748 | 0.01038 | -0.172 | 168.449
10 | 1.755 | 0.01053 | -0.172 | 166.742
10.5 | 1.754 | 0.01052 | -0.173 | 166.783
11 | 1.744 | 0.01071 | -0.173 | 162.878
11.5 | 1.688 | 0.0248 | -0.17 | 68.066
12 | 1.647 | 0.02436 | -0.169 | 67.612
12.5 | 1.601 | 0.02933 | -0.168 | 54.591
13 | 1.551 | 0.03187 | -0.167 | 48.661
13.5 | 1.497 | 0.03456 | -0.166 | 43.323
14 | 1.439 | 0.03737 | -0.166 | 38.514
14.5 | 1.379 | 0.04049 | -0.165 | 34.044
15 | 1.315 | 0.04412 | -0.164 | 29.8

## 68. Re 4M Mach 0.10 (2)
BIGFOIL.COM POLAR EXPORT
fx61168
FX 61-168 |  |  |  | Cl Max: | 1.6753 | at alpha= | 17 | deg
XFOIL ncrit=9 |  |  |  | L/D Max: | 170.455 | at alpha= | 4 | deg
Re: | 4000000 |  |  | Cd Min: | 0.11812 | at alpha= | 20 | deg
Mach: | 0.1 |  |  | Cl=0 at alpha= | -4.7947 | deg
|  |  |  | @ Cl=0.1, Cd= | 0.0069748
|  |  |  | @ Cl=0.4, Cd= | 0.0047535
|  |  |  | @ Cl=0.6, Cd= | 0.0048942
alpha (deg) | Cl | Cd | Cm | Cl/Cd
-18.5 | -1.0019 | 0.08334 | -0.0599 | -12.0218
-18 | -1.0436 | 0.06935 | -0.0676 | -15.0483
-17.5 | -1.0828 | 0.05715 | -0.0736 | -18.9466
-17 | -1.1052 | 0.04846 | -0.0767 | -22.8064
-16.5 | -1.1092 | 0.04277 | -0.0777 | -25.9341
-16 | -1.0796 | 0.04098 | -0.0772 | -26.3446
-15.5 | -1.075 | 0.03488 | -0.0807 | -30.82
-15 | -1.0585 | 0.02992 | -0.0841 | -35.3777
-14.5 | -1.0088 | 0.02791 | -0.0876 | -36.1448
-14 | -0.9701 | 0.02551 | -0.0897 | -38.0282
-13.5 | -0.94 | 0.02243 | -0.0911 | -41.9082
-13 | -0.9108 | 0.01986 | -0.0914 | -45.861
-12.5 | -0.8094 | 0.01791 | -0.1041 | -45.1926
-12 | -0.7642 | 0.01653 | -0.1057 | -46.2311
-11.5 | -0.6976 | 0.01525 | -0.111 | -45.7443
-11 | -0.6462 | 0.01422 | -0.1127 | -45.443
-10.5 | -0.609 | 0.01309 | -0.1117 | -46.5241
-10 | -0.5621 | 0.01233 | -0.1118 | -45.588
-9.5 | -0.5156 | 0.01161 | -0.1112 | -44.41
-9 | -0.4665 | 0.01101 | -0.1109 | -42.3706
-8.5 | -0.4186 | 0.01014 | -0.1104 | -41.2821
-8 | -0.3651 | 0.00968 | -0.1106 | -37.7169
-7 | -0.2542 | 0.00899 | -0.1113 | -28.2759
-6.5 | -0.1983 | 0.00853 | -0.1119 | -23.2474
-6 | -0.1408 | 0.00825 | -0.1126 | -17.0667
-5.5 | -0.0828 | 0.00794 | -0.1134 | -10.4282
-4.5 | 0.0346 | 0.00741 | -0.1152 | 4.6694
-4 | 0.0942 | 0.00704 | -0.1164 | 13.3807
-3.5 | 0.1565 | 0.00634 | -0.1187 | 24.6845
-3 | 0.2227 | 0.00549 | -0.122 | 40.5647
-2.5 | 0.2882 | 0.00491 | -0.1248 | 58.6965
-2 | 0.35 | 0.00477 | -0.1263 | 73.3753
-1.5 | 0.4105 | 0.00475 | -0.1274 | 86.4211
-1 | 0.4702 | 0.00479 | -0.1283 | 98.1628
-0.5 | 0.53 | 0.00482 | -0.1292 | 109.9585
0 | 0.5895 | 0.00488 | -0.1301 | 120.7992
0.5 | 0.6486 | 0.00496 | -0.1308 | 130.7661
1 | 0.7075 | 0.00504 | -0.1316 | 140.377
1.5 | 0.766 | 0.00514 | -0.1323 | 149.0272
2 | 0.8244 | 0.00525 | -0.133 | 157.0286
2.5 | 0.8819 | 0.00542 | -0.1335 | 162.7122
3 | 0.9383 | 0.00564 | -0.1338 | 166.3652
3.5 | 0.9942 | 0.0059 | -0.134 | 168.5085
4 | 1.05 | 0.00616 | -0.1343 | 170.4545
4.5 | 1.1045 | 0.00649 | -0.1343 | 170.1849
5 | 1.1582 | 0.00685 | -0.1341 | 169.0803
5.5 | 1.2122 | 0.00718 | -0.1341 | 168.8301
6 | 1.2572 | 0.00806 | -0.1324 | 155.9801
7 | 1.3425 | 0.00993 | -0.1283 | 135.1964
7.5 | 1.3835 | 0.01084 | -0.1259 | 127.6292
8 | 1.4217 | 0.01182 | -0.1231 | 120.2792
8.5 | 1.4542 | 0.01296 | -0.1193 | 112.2068
9 | 1.478 | 0.01401 | -0.1137 | 105.4961
9.5 | 1.5026 | 0.01508 | -0.1086 | 99.6419
10 | 1.5163 | 0.01663 | -0.1019 | 91.1786
10.5 | 1.541 | 0.01784 | -0.0975 | 86.3789
11 | 1.5634 | 0.01926 | -0.0932 | 81.1734
11.5 | 1.5826 | 0.02103 | -0.0891 | 75.2544
12 | 1.5976 | 0.02332 | -0.0852 | 68.5077
12.5 | 1.6111 | 0.02604 | -0.0819 | 61.8702
13 | 1.6218 | 0.02934 | -0.0791 | 55.2761
13.5 | 1.6345 | 0.03277 | -0.0771 | 49.8779
14 | 1.6458 | 0.0366 | -0.0755 | 44.9672
14.5 | 1.655 | 0.04086 | -0.0744 | 40.5042
15 | 1.6623 | 0.04553 | -0.0735 | 36.51
15.5 | 1.6677 | 0.05064 | -0.073 | 32.9325
16 | 1.6712 | 0.05623 | -0.0729 | 29.7208
16.5 | 1.6748 | 0.06208 | -0.0733 | 26.9781
17 | 1.6753 | 0.06865 | -0.0741 | 24.4035
17.5 | 1.6753 | 0.07551 | -0.0753 | 22.1865
18 | 1.6722 | 0.08312 | -0.0771 | 20.1179
19 | 1.6625 | 0.09962 | -0.0821 | 16.6884
19.5 | 1.6544 | 0.10867 | -0.0855 | 15.2241
20 | 1.645 | 0.11812 | -0.0894 | 13.9265

## 69. Re 4M Mach 0.25 (1)
BIGFOIL.COM POLAR EXPORT
fx61168
FX 61-168 |  |  |  | Cl Max: | 1.741 | at alpha= | 9 | deg
JavaFoil+Calcfoil stall+Eppler ext transition |  |  |  | L/D Max: | 202.593 | at alpha= | 5.5 | deg
Re: | 4000000 |  |  | Cd Min: | 0.00624 | at alpha= | -2 | deg
Mach: | 0.25 |  |  | Cl=0 at alpha= | -6.3475 | deg
|  |  |  | @ Cl=0.1, Cd= | 0.0092618
|  |  |  | @ Cl=0.4, Cd= | 0.0065663
|  |  |  | @ Cl=0.6, Cd= | 0.006255
alpha (deg) | Cl | Cd | Cm | Cl/Cd
-15.5 | -0.258 | 0.10836 | -0.06 | -2.381
-15 | -0.293 | 0.10298 | -0.06 | -2.841
-14.5 | -0.322 | 0.09925 | -0.06 | -3.243
-14 | -0.346 | 0.09489 | -0.058 | -3.642
-13.5 | -0.364 | 0.08916 | -0.06 | -4.084
-13 | -0.377 | 0.08353 | -0.062 | -4.509
-12.5 | -0.382 | 0.07853 | -0.064 | -4.87
-12 | -0.382 | 0.07303 | -0.068 | -5.232
-11.5 | -0.376 | 0.06712 | -0.075 | -5.604
-11 | -0.365 | 0.0594 | -0.084 | -6.145
-10.5 | -0.396 | 0.01581 | -0.127 | -25.056
-10 | -0.366 | 0.01472 | -0.129 | -24.862
-9.5 | -0.328 | 0.01378 | -0.13 | -23.821
-9 | -0.285 | 0.01295 | -0.132 | -22.036
-8.5 | -0.238 | 0.0122 | -0.133 | -19.511
-8 | -0.187 | 0.01156 | -0.135 | -16.184
-7.5 | -0.133 | 0.01099 | -0.137 | -12.116
-7 | -0.077 | 0.01047 | -0.138 | -7.331
-6.5 | -0.018 | 0.01001 | -0.14 | -1.843
-6 | 0.041 | 0.00961 | -0.141 | 4.308
-5.5 | 0.102 | 0.00925 | -0.143 | 11.064
-5 | 0.164 | 0.00897 | -0.144 | 18.298
-4.5 | 0.23 | 0.0066 | -0.148 | 34.76
-4 | 0.293 | 0.0071 | -0.149 | 41.286
-3.5 | 0.36 | 0.00661 | -0.151 | 54.421
-3 | 0.424 | 0.00654 | -0.153 | 64.872
-2.5 | 0.489 | 0.00649 | -0.154 | 75.317
-2 | 0.552 | 0.00624 | -0.156 | 88.507
-1.5 | 0.616 | 0.00626 | -0.157 | 98.47
-1 | 0.68 | 0.00731 | -0.158 | 93.015
-0.5 | 0.74 | 0.00725 | -0.159 | 102.195
0 | 0.804 | 0.0072 | -0.16 | 111.693
0.5 | 0.868 | 0.00703 | -0.161 | 123.433
1 | 0.931 | 0.00711 | -0.162 | 130.926
1.5 | 0.993 | 0.00718 | -0.163 | 138.269
2 | 1.056 | 0.00704 | -0.164 | 150.03
2.5 | 1.119 | 0.00694 | -0.165 | 161.186
3 | 1.181 | 0.00683 | -0.166 | 173.077
3.5 | 1.243 | 0.00708 | -0.167 | 175.504
4 | 1.305 | 0.00704 | -0.168 | 185.454
4.5 | 1.366 | 0.00699 | -0.169 | 195.359
5 | 1.427 | 0.00725 | -0.17 | 196.869
5.5 | 1.486 | 0.00733 | -0.17 | 202.593
6 | 1.542 | 0.00782 | -0.171 | 197.194
6.5 | 1.596 | 0.00817 | -0.172 | 195.369
7 | 1.641 | 0.00824 | -0.173 | 199.089
7.5 | 1.679 | 0.00859 | -0.174 | 195.409
8 | 1.709 | 0.0103 | -0.174 | 165.885
8.5 | 1.73 | 0.01065 | -0.175 | 162.439
9 | 1.741 | 0.01084 | -0.176 | 160.626
9.5 | 1.739 | 0.01097 | -0.176 | 158.497
10 | 1.725 | 0.01119 | -0.177 | 154.078
10.5 | 1.67 | 0.02627 | -0.175 | 63.566
11 | 1.603 | 0.02406 | -0.173 | 66.621
11.5 | 1.532 | 0.02957 | -0.171 | 51.803
12 | 1.451 | 0.03207 | -0.17 | 45.25
12.5 | 1.36 | 0.0348 | -0.17 | 39.064
13 | 1.256 | 0.03807 | -0.169 | 32.991
13.5 | 1.143 | 0.04197 | -0.168 | 27.242
14 | 1.024 | 0.04573 | -0.167 | 22.389

## 70. Re 4M Mach 0.25 (2)
BIGFOIL.COM POLAR EXPORT
fx61168
FX 61-168 |  |  |  | Cl Max: | 1.6219 | at alpha= | 15 | deg
XFOIL ncrit=9 |  |  |  | L/D Max: | 171.282 | at alpha= | 4 | deg
Re: | 4000000 |  |  | Cd Min: | 0.21299 | at alpha= | -18.5 | deg
Mach: | 0.25 |  |  | Cl=0 at alpha= | -4.7357 | deg
|  |  |  | @ Cl=0.1, Cd= | 0.0071031
|  |  |  | @ Cl=0.4, Cd= | 0.0048032
|  |  |  | @ Cl=0.6, Cd= | 0.004944
alpha (deg) | Cl | Cd | Cm | Cl/Cd
-18.5 | -0.495 | 0.21299 | -0.0035 | -2.3241
-18 | -0.4787 | 0.20692 | -0.0066 | -2.3135
-17.5 | -0.4641 | 0.19974 | -0.0098 | -2.3235
-17 | -0.4386 | 0.1907 | -0.0165 | -2.2999
-16.5 | -0.4113 | 0.18156 | -0.0242 | -2.2654
-16 | -0.3868 | 0.17184 | -0.0318 | -2.2509
-15.5 | -0.3642 | 0.16245 | -0.0387 | -2.2419
-14.5 | -0.6609 | 0.07672 | -0.0735 | -8.6144
-14 | -0.6781 | 0.06193 | -0.0863 | -10.9495
-13.5 | -0.7443 | 0.04531 | -0.0968 | -16.4268
-12.5 | -0.7363 | 0.02761 | -0.1144 | -26.6679
-12 | -0.7237 | 0.0233 | -0.1151 | -31.0601
-11.5 | -0.6872 | 0.02043 | -0.1167 | -33.6368
-11 | -0.6284 | 0.01844 | -0.1206 | -34.0781
-10.5 | -0.5912 | 0.01611 | -0.1207 | -36.6977
-10 | -0.547 | 0.01496 | -0.12 | -36.5642
-9.5 | -0.5197 | 0.0135 | -0.1167 | -38.4963
-9 | -0.4777 | 0.01226 | -0.1158 | -38.9641
-8.5 | -0.4294 | 0.01146 | -0.1148 | -37.4695
-8 | -0.383 | 0.01029 | -0.1138 | -37.2206
-7.5 | -0.3274 | 0.00977 | -0.1137 | -33.5107
-7 | -0.2703 | 0.00931 | -0.1138 | -29.0333
-6.5 | -0.2125 | 0.00886 | -0.1141 | -23.9842
-6 | -0.153 | 0.00845 | -0.1146 | -18.1065
-5.5 | -0.0931 | 0.00815 | -0.1152 | -11.4233
-5 | -0.0324 | 0.00786 | -0.116 | -4.1221
-4.5 | 0.0289 | 0.00756 | -0.117 | 3.8228
-4 | 0.0904 | 0.00722 | -0.1181 | 12.5208
-3 | 0.2243 | 0.00559 | -0.124 | 40.1252
-2.5 | 0.2928 | 0.00498 | -0.1271 | 58.7952
-2 | 0.3574 | 0.00481 | -0.1288 | 74.3035
-1.5 | 0.4199 | 0.0048 | -0.1299 | 87.4792
-1 | 0.4818 | 0.00485 | -0.1308 | 99.3402
-0.5 | 0.5438 | 0.00488 | -0.1318 | 111.4344
0 | 0.6053 | 0.00495 | -0.1326 | 122.2828
0.5 | 0.6666 | 0.00501 | -0.1334 | 133.0539
1 | 0.7275 | 0.00512 | -0.1342 | 142.0898
1.5 | 0.7883 | 0.00522 | -0.1349 | 151.0153
2 | 0.849 | 0.00533 | -0.1356 | 159.2871
2.5 | 0.9086 | 0.00551 | -0.136 | 164.9002
3 | 0.9668 | 0.00577 | -0.1362 | 167.5563
3.5 | 1.0247 | 0.00604 | -0.1363 | 169.6523
4 | 1.0825 | 0.00632 | -0.1364 | 171.2816
4.5 | 1.1392 | 0.00666 | -0.1363 | 171.0511
5 | 1.1953 | 0.00702 | -0.136 | 170.2707
5.5 | 1.2504 | 0.00743 | -0.1355 | 168.2907
6 | 1.2971 | 0.00829 | -0.1335 | 156.4656
6.5 | 1.3376 | 0.00943 | -0.1305 | 141.8452
7 | 1.3798 | 0.01039 | -0.1276 | 132.8008
7.5 | 1.4183 | 0.01142 | -0.1242 | 124.1944
8 | 1.4496 | 0.01252 | -0.1194 | 115.7827
8.5 | 1.4693 | 0.01377 | -0.1124 | 106.703
9 | 1.4892 | 0.01512 | -0.106 | 98.4921
9.5 | 1.5073 | 0.01664 | -0.0997 | 90.5829
10 | 1.5181 | 0.01867 | -0.0931 | 81.3123
10.5 | 1.5396 | 0.02048 | -0.0887 | 75.1758
11 | 1.5572 | 0.0228 | -0.0847 | 68.2982
11.5 | 1.5729 | 0.02564 | -0.0813 | 61.3456
12 | 1.5847 | 0.02918 | -0.0784 | 54.3077
12.5 | 1.5944 | 0.03322 | -0.076 | 47.9952
13 | 1.6009 | 0.03785 | -0.0742 | 42.2959
13.5 | 1.6094 | 0.04253 | -0.0728 | 37.8415
14 | 1.6152 | 0.04773 | -0.0719 | 33.8404
14.5 | 1.619 | 0.05346 | -0.0714 | 30.2843
15 | 1.6219 | 0.0596 | -0.0714 | 27.2131
15.5 | 1.6216 | 0.06649 | -0.072 | 24.3886
16 | 1.6197 | 0.07388 | -0.073 | 21.9234
16.5 | 1.6155 | 0.08195 | -0.0747 | 19.7132
17 | 1.6076 | 0.09085 | -0.0771 | 17.6951
18 | 1.5852 | 0.11067 | -0.084 | 14.3237
18.5 | 1.5718 | 0.12132 | -0.0886 | 12.9558
19 | 1.5561 | 0.13251 | -0.0939 | 11.7433
19.5 | 1.5374 | 0.14438 | -0.1002 | 10.6483
20 | 1.5208 | 0.15604 | -0.107 | 9.7462

## 71. Re 4M Mach 0.50 (1)
BIGFOIL.COM POLAR EXPORT
fx61168
FX 61-168 |  |  |  | Cl Max: | 1.766 | at alpha= | 7 | deg
JavaFoil+Calcfoil stall+Eppler ext transition |  |  |  | L/D Max: | 192.975 | at alpha= | 5 | deg
Re: | 4000000 |  |  | Cd Min: | 0.00707 | at alpha= | -1.5 | deg
Mach: | 0.5 |  |  | Cl=0 at alpha= | -6.3461 | deg
|  |  |  | @ Cl=0.1, Cd= | 0.01071
|  |  |  | @ Cl=0.4, Cd= | 0.0072507
|  |  |  | @ Cl=0.6, Cd= | 0.0071217
alpha (deg) | Cl | Cd | Cm | Cl/Cd
-20 | -0.737 | 0.16223 | -0.067 | -4.544
-19.5 | -0.71 | 0.15828 | -0.067 | -4.488
-19 | -0.684 | 0.15406 | -0.068 | -4.439
-18.5 | -0.658 | 0.14914 | -0.07 | -4.414
-18 | -0.63 | 0.14266 | -0.068 | -4.419
-17.5 | -0.603 | 0.13787 | -0.067 | -4.373
-17 | -0.576 | 0.13259 | -0.068 | -4.346
-16.5 | -0.55 | 0.12826 | -0.069 | -4.285
-16 | -0.523 | 0.12399 | -0.069 | -4.218
-15.5 | -0.495 | 0.11885 | -0.066 | -4.166
-15 | -0.468 | 0.10813 | -0.067 | -4.333
-14.5 | -0.442 | 0.10006 | -0.068 | -4.415
-14 | -0.416 | 0.09143 | -0.073 | -4.548
-13.5 | -0.388 | 0.09609 | -0.069 | -4.036
-13 | -0.363 | 0.08561 | -0.074 | -4.239
-12.5 | -0.338 | 0.07631 | -0.083 | -4.435
-12 | -0.355 | 0.02353 | -0.134 | -15.107
-11.5 | -0.281 | 0.07675 | -0.067 | -3.666
-11 | -0.255 | 0.07078 | -0.07 | -3.599
-10.5 | -0.23 | 0.06229 | -0.085 | -3.686
-10 | -0.234 | 0.01784 | -0.142 | -13.109
-9.5 | -0.174 | 0.05923 | -0.076 | -2.932
-9 | -0.146 | 0.05675 | -0.069 | -2.571
-8.5 | -0.139 | 0.01486 | -0.147 | -9.375
-8 | -0.178 | 0.014 | -0.149 | -12.722
-7.5 | -0.136 | 0.01315 | -0.151 | -10.365
-7 | -0.081 | 0.01237 | -0.152 | -6.57
-6.5 | -0.02 | 0.01167 | -0.154 | -1.705
-6 | 0.045 | 0.01112 | -0.156 | 4.055
-5.5 | 0.112 | 0.01062 | -0.157 | 10.568
-5 | 0.181 | 0.0102 | -0.159 | 17.726
-4.5 | 0.253 | 0.00749 | -0.163 | 33.753
-4 | 0.323 | 0.00737 | -0.164 | 43.839
-3.5 | 0.395 | 0.00725 | -0.166 | 54.565
-3 | 0.469 | 0.00726 | -0.169 | 64.561
-2.5 | 0.54 | 0.00713 | -0.171 | 75.82
-2 | 0.612 | 0.00712 | -0.172 | 86.003
-1.5 | 0.684 | 0.00707 | -0.174 | 96.768
-1 | 0.757 | 0.00737 | -0.176 | 102.668
-0.5 | 0.825 | 0.00835 | -0.177 | 98.781
0 | 0.898 | 0.00791 | -0.179 | 113.43
0.5 | 0.968 | 0.00772 | -0.18 | 125.327
1 | 1.038 | 0.00803 | -0.181 | 129.271
1.5 | 1.108 | 0.00788 | -0.182 | 140.659
2 | 1.177 | 0.00771 | -0.183 | 152.715
2.5 | 1.247 | 0.00762 | -0.185 | 163.616
3 | 1.316 | 0.00793 | -0.186 | 165.98
3.5 | 1.384 | 0.00786 | -0.187 | 176.119
4 | 1.452 | 0.00789 | -0.188 | 184.003
4.5 | 1.519 | 0.00818 | -0.189 | 185.758
5 | 1.585 | 0.00821 | -0.19 | 192.975
5.5 | 1.646 | 0.00886 | -0.19 | 185.823
6 | 1.701 | 0.00954 | -0.191 | 178.318
6.5 | 1.749 | 0.01022 | -0.192 | 171.161
7 | 1.766 | 0.01269 | -0.193 | 139.084
7.5 | 1.703 | 0.0236 | -0.19 | 72.174
8 | 1.549 | 0.02812 | -0.188 | 55.081
8.5 | 1.009 | 0.03117 | -0.186 | 32.369
9 | 1.032 | 0.03611 | -0.184 | 28.592
9.5 | 1.065 | 0.03699 | -0.185 | 28.775
10 | 1.084 | 0.04339 | -0.182 | 24.974
10.5 | 1.118 | 0.04355 | -0.183 | 25.676
11 | 1.115 | 0.05763 | -0.174 | 19.353
11.5 | 1.026 | 0.09228 | -0.095 | 11.115
12 | 1.179 | 0.06475 | -0.174 | 18.21

## 72. Re 4M Mach 0.50 (2)
BIGFOIL.COM POLAR EXPORT
fx61168
FX 61-168 |  |  |  | Cl Max: | 1.5421 | at alpha= | 13 | deg
XFOIL ncrit=9 |  |  |  | L/D Max: | 173.318 | at alpha= | 3.5 | deg
Re: | 4000000 |  |  | Cd Min: | 0.20908 | at alpha= | 18 | deg
Mach: | 0.5 |  |  | Cl=0 at alpha= | -4.4812 | deg
|  |  |  | @ Cl=0.1, Cd= | 0.0077413
|  |  |  | @ Cl=0.4, Cd= | 0.0050805
|  |  |  | @ Cl=0.6, Cd= | 0.0051478
alpha (deg) | Cl | Cd | Cm | Cl/Cd
-17 | -0.4074 | 0.20231 | -0.0282 | -2.0137
-16.5 | -0.376 | 0.19239 | -0.0362 | -1.9544
-16 | -0.3533 | 0.18336 | -0.0413 | -1.9268
-15.5 | -0.3367 | 0.17537 | -0.0444 | -1.9199
-15 | -0.2638 | 0.16038 | -0.0674 | -1.6448
-14.5 | -0.2438 | 0.15188 | -0.0729 | -1.6052
-14 | -0.2254 | 0.14326 | -0.0779 | -1.5734
-13.5 | -0.211 | 0.1342 | -0.0827 | -1.5723
-13 | -0.1994 | 0.12483 | -0.0874 | -1.5974
-12.5 | -0.1915 | 0.11518 | -0.0922 | -1.6626
-12 | -0.1867 | 0.10536 | -0.0972 | -1.772
-11.5 | -0.1862 | 0.09501 | -0.1028 | -1.9598
-11 | -0.1916 | 0.08374 | -0.1093 | -2.288
-10.5 | -0.2054 | 0.07062 | -0.1178 | -2.9085
-10 | -0.2208 | 0.056 | -0.1294 | -3.9429
-9.5 | -0.2427 | 0.0441 | -0.1405 | -5.5034
-9 | -0.2716 | 0.03466 | -0.146 | -7.8361
-8.5 | -0.2858 | 0.0278 | -0.1472 | -10.2806
-8 | -0.2909 | 0.02199 | -0.1451 | -13.2287
-7.5 | -0.2846 | 0.01711 | -0.1397 | -16.6335
-7 | -0.2662 | 0.0143 | -0.1328 | -18.6154
-6.5 | -0.2528 | 0.01215 | -0.1254 | -20.8066
-6 | -0.2052 | 0.01035 | -0.1238 | -19.8261
-5.5 | -0.1422 | 0.00933 | -0.1232 | -15.2412
-5 | -0.0736 | 0.00877 | -0.1233 | -8.3922
-4.5 | -0.0027 | 0.00829 | -0.1239 | -0.32569
-4 | 0.069 | 0.00793 | -0.1247 | 8.7011
-3.5 | 0.1413 | 0.00749 | -0.1261 | 18.8652
-3 | 0.2241 | 0.00624 | -0.131 | 35.9135
-2.5 | 0.3105 | 0.00525 | -0.1365 | 59.1429
-2 | 0.386 | 0.00509 | -0.1386 | 75.835
-1.5 | 0.4595 | 0.00504 | -0.14 | 91.1706
-1 | 0.5313 | 0.0051 | -0.1411 | 104.1765
-0.5 | 0.6031 | 0.00515 | -0.1422 | 117.1068
0 | 0.6741 | 0.00524 | -0.1431 | 128.645
0.5 | 0.7455 | 0.00532 | -0.1441 | 140.1316
1 | 0.8156 | 0.00547 | -0.1447 | 149.1042
1.5 | 0.8859 | 0.00562 | -0.1453 | 157.6335
2 | 0.9556 | 0.00581 | -0.1456 | 164.475
2.5 | 1.0248 | 0.00604 | -0.1457 | 169.6689
3 | 1.0927 | 0.00634 | -0.1455 | 172.3502
3.5 | 1.1595 | 0.00669 | -0.1449 | 173.3184
4 | 1.2252 | 0.0071 | -0.1439 | 172.5634
4.5 | 1.2913 | 0.00748 | -0.1427 | 172.6337
5 | 1.3559 | 0.00792 | -0.1411 | 171.1995
5.5 | 1.4158 | 0.00851 | -0.1385 | 166.369
6 | 1.4668 | 0.00933 | -0.1343 | 157.2133
6.5 | 1.4874 | 0.01076 | -0.1249 | 138.2342
7 | 1.506 | 0.01234 | -0.1157 | 122.0421
7.5 | 1.524 | 0.01411 | -0.107 | 108.0085
8 | 1.5273 | 0.01677 | -0.0978 | 91.0733
8.5 | 1.5183 | 0.02093 | -0.0898 | 72.5418
9 | 1.5081 | 0.02647 | -0.0845 | 56.9739
9.5 | 1.5107 | 0.0318 | -0.081 | 47.5063
10 | 1.5041 | 0.03809 | -0.078 | 39.4881
10.5 | 1.5132 | 0.04345 | -0.0757 | 34.8262
11 | 1.5227 | 0.04912 | -0.074 | 30.9996
11.5 | 1.5305 | 0.05532 | -0.0728 | 27.6663
12 | 1.5363 | 0.06211 | -0.0722 | 24.7351
13 | 1.5421 | 0.07756 | -0.0728 | 19.8827
13.5 | 1.5354 | 0.08706 | -0.0744 | 17.6361
14 | 1.516 | 0.09857 | -0.0778 | 15.3799
14.5 | 1.4901 | 0.11138 | -0.0827 | 13.3785
15 | 1.4617 | 0.12505 | -0.089 | 11.6889
15.5 | 1.4342 | 0.13905 | -0.0965 | 10.3143
16 | 1.4109 | 0.15291 | -0.1047 | 9.227
16.5 | 1.3899 | 0.16686 | -0.1136 | 8.3297
17 | 1.3737 | 0.18041 | -0.1229 | 7.6143
17.5 | 1.3553 | 0.19494 | -0.1334 | 6.9524
18 | 1.3418 | 0.20908 | -0.1437 | 6.4176

## 73. Re 5M Mach 0.00 (1)
BIGFOIL.COM POLAR EXPORT
fx61168
FX 61-168 |  |  |  | Cl Max: | 1.759 | at alpha= | 10.5 | deg
JavaFoil+Calcfoil stall+Eppler ext transition |  |  |  | L/D Max: | 204.874 | at alpha= | 7.5 | deg
Re: | 5000000 |  |  | Cd Min: | 0.00593 | at alpha= | -2.5 | deg
Mach: | 0 |  |  | Cl=0 at alpha= | -6.3448 | deg
|  |  |  | @ Cl=0.1, Cd= | 0.00856
|  |  |  | @ Cl=0.4, Cd= | 0.0063169
|  |  |  | @ Cl=0.6, Cd= | 0.0061698
alpha (deg) | Cl | Cd | Cm | Cl/Cd
-18.5 | -0.419 | 0.13736 | -0.056 | -3.052
-18 | -0.431 | 0.13079 | -0.058 | -3.296
-17.5 | -0.442 | 0.12523 | -0.058 | -3.529
-17 | -0.452 | 0.11941 | -0.059 | -3.783
-16.5 | -0.46 | 0.11323 | -0.06 | -4.067
-16 | -0.468 | 0.1072 | -0.061 | -4.362
-15.5 | -0.473 | 0.10171 | -0.064 | -4.651
-15 | -0.477 | 0.09482 | -0.067 | -5.03
-14.5 | -0.478 | 0.08905 | -0.07 | -5.364
-14 | -0.479 | 0.07919 | -0.077 | -6.048
-13.5 | -0.534 | 0.02393 | -0.113 | -22.303
-13 | -0.527 | 0.0204 | -0.115 | -25.839
-12.5 | -0.514 | 0.01839 | -0.117 | -27.935
-12 | -0.495 | 0.01725 | -0.119 | -28.712
-11.5 | -0.472 | 0.01593 | -0.121 | -29.625
-11 | -0.443 | 0.01484 | -0.122 | -29.874
-10.5 | -0.41 | 0.0139 | -0.124 | -29.521
-10 | -0.373 | 0.01306 | -0.125 | -28.54
-9.5 | -0.331 | 0.01232 | -0.127 | -26.843
-9 | -0.285 | 0.01163 | -0.129 | -24.482
-8.5 | -0.236 | 0.01101 | -0.13 | -21.418
-8 | -0.184 | 0.01047 | -0.132 | -17.62
-7.5 | -0.131 | 0.01001 | -0.133 | -13.07
-7 | -0.075 | 0.00958 | -0.135 | -7.845
-6.5 | -0.018 | 0.0092 | -0.136 | -1.96
-6 | 0.04 | 0.00886 | -0.137 | 4.558
-5.5 | 0.1 | 0.00856 | -0.139 | 11.66
-5 | 0.16 | 0.0083 | -0.14 | 19.271
-4.5 | 0.223 | 0.00627 | -0.144 | 35.636
-4 | 0.285 | 0.00673 | -0.145 | 42.408
-3.5 | 0.348 | 0.00665 | -0.146 | 52.331
-3 | 0.412 | 0.00624 | -0.148 | 65.913
-2.5 | 0.473 | 0.00593 | -0.15 | 79.876
-2 | 0.535 | 0.00594 | -0.151 | 90.088
-1.5 | 0.597 | 0.00612 | -0.152 | 97.539
-1 | 0.659 | 0.00715 | -0.153 | 92.176
-0.5 | 0.717 | 0.00703 | -0.154 | 102.117
0 | 0.779 | 0.00688 | -0.155 | 113.341
0.5 | 0.84 | 0.00705 | -0.156 | 119.239
1 | 0.901 | 0.00691 | -0.157 | 130.417
1.5 | 0.962 | 0.00689 | -0.158 | 139.712
2 | 1.023 | 0.00669 | -0.159 | 152.91
2.5 | 1.084 | 0.00659 | -0.16 | 164.37
3 | 1.145 | 0.00681 | -0.161 | 168.139
3.5 | 1.205 | 0.00678 | -0.162 | 177.813
4 | 1.265 | 0.00671 | -0.162 | 188.354
4.5 | 1.324 | 0.00692 | -0.163 | 191.4
5 | 1.384 | 0.0069 | -0.164 | 200.596
5.5 | 1.441 | 0.00728 | -0.165 | 198.079
6 | 1.496 | 0.00764 | -0.166 | 195.89
6.5 | 1.55 | 0.00768 | -0.167 | 201.789
7 | 1.597 | 0.00797 | -0.167 | 200.439
7.5 | 1.639 | 0.008 | -0.168 | 204.874
8 | 1.676 | 0.00961 | -0.169 | 174.329
8.5 | 1.706 | 0.00975 | -0.169 | 175.037
9 | 1.731 | 0.00983 | -0.17 | 176.151
9.5 | 1.748 | 0.00993 | -0.171 | 175.97
10 | 1.757 | 0.01007 | -0.171 | 174.562
10.5 | 1.759 | 0.01013 | -0.172 | 173.758
11 | 1.753 | 0.01021 | -0.173 | 171.717
11.5 | 1.74 | 0.01045 | -0.173 | 166.536
12 | 1.682 | 0.02475 | -0.17 | 67.936
12.5 | 1.639 | 0.02429 | -0.169 | 67.489
13 | 1.594 | 0.02912 | -0.168 | 54.743
13.5 | 1.544 | 0.0317 | -0.167 | 48.703
14 | 1.492 | 0.0345 | -0.166 | 43.239
14.5 | 1.438 | 0.03711 | -0.165 | 38.753
15 | 1.381 | 0.04021 | -0.164 | 34.345
15.5 | 1.323 | 0.04353 | -0.164 | 30.393

## 74. Re 5M Mach 0.00 (2)
BIGFOIL.COM POLAR EXPORT
fx61168
FX 61-168 |  |  |  | Cl Max: | 1.724 | at alpha= | 17.5 | deg
XFOIL ncrit=9 |  |  |  | L/D Max: | 174.111 | at alpha= | 5 | deg
Re: | 5000000 |  |  | Cd Min: | 0.1287 | at alpha= | -20 | deg
Mach: | 0 |  |  | Cl=0 at alpha= | -4.841 | deg
|  |  |  | @ Cl=0.1, Cd= | 0.0067647
|  |  |  | @ Cl=0.4, Cd= | 0.0045488
|  |  |  | @ Cl=0.6, Cd= | 0.0046617
alpha (deg) | Cl | Cd | Cm | Cl/Cd
-20 | -0.8783 | 0.1287 | -0.0342 | -6.8244
-19.5 | -0.9907 | 0.09876 | -0.0499 | -10.0314
-19 | -1.0682 | 0.07782 | -0.0616 | -13.7265
-18.5 | -1.0671 | 0.07084 | -0.0651 | -15.0635
-18 | -1.0942 | 0.06016 | -0.0703 | -18.1882
-17.5 | -1.1495 | 0.04724 | -0.0754 | -24.3332
-17 | -1.1859 | 0.03848 | -0.0766 | -30.8186
-16.5 | -1.1664 | 0.0341 | -0.0797 | -34.2053
-16 | -1.1441 | 0.03034 | -0.0821 | -37.7093
-15.5 | -1.1189 | 0.02671 | -0.0846 | -41.8907
-15 | -1.08 | 0.02396 | -0.0877 | -45.0751
-14.5 | -1.0453 | 0.02192 | -0.0884 | -47.687
-14 | -1.0026 | 0.02008 | -0.0901 | -49.9303
-13.5 | -0.9675 | 0.01812 | -0.0905 | -53.394
-13 | -0.8772 | 0.01634 | -0.1011 | -53.6842
-12.5 | -0.8285 | 0.01545 | -0.1027 | -53.6246
-12 | -0.7663 | 0.0143 | -0.1071 | -53.5874
-11.5 | -0.709 | 0.01329 | -0.1102 | -53.3484
-11 | -0.6623 | 0.01243 | -0.1108 | -53.2824
-10.5 | -0.6157 | 0.01165 | -0.1109 | -52.8498
-10 | -0.5671 | 0.0111 | -0.1107 | -51.0901
-9.5 | -0.5174 | 0.01055 | -0.1105 | -49.0427
-9 | -0.466 | 0.01008 | -0.1105 | -46.2302
-8.5 | -0.4136 | 0.00958 | -0.1106 | -43.1733
-8 | -0.3602 | 0.0091 | -0.1109 | -39.5824
-7.5 | -0.3047 | 0.00876 | -0.1114 | -34.7831
-7 | -0.2489 | 0.00847 | -0.1119 | -29.3861
-6.5 | -0.1921 | 0.0081 | -0.1126 | -23.716
-6 | -0.1348 | 0.00783 | -0.1133 | -17.2158
-5.5 | -0.0771 | 0.00759 | -0.1141 | -10.1581
-5 | -0.0186 | 0.00733 | -0.115 | -2.5375
-4.5 | 0.0399 | 0.00711 | -0.116 | 5.6118
-4 | 0.0994 | 0.00677 | -0.1172 | 14.6824
-3.5 | 0.1607 | 0.00623 | -0.1191 | 25.7945
-3 | 0.2253 | 0.00543 | -0.1221 | 41.4917
-2.5 | 0.2908 | 0.0048 | -0.1251 | 60.5833
-2 | 0.353 | 0.00458 | -0.1268 | 77.0742
-1.5 | 0.4133 | 0.00454 | -0.128 | 91.0352
-1 | 0.4731 | 0.00455 | -0.1289 | 103.978
-0.5 | 0.5325 | 0.00459 | -0.1298 | 116.0131
0 | 0.5914 | 0.00465 | -0.1307 | 127.1828
0.5 | 0.6501 | 0.00473 | -0.1315 | 137.4419
1 | 0.7088 | 0.0048 | -0.1323 | 147.6667
1.5 | 0.7669 | 0.00491 | -0.133 | 156.1914
2 | 0.8243 | 0.00506 | -0.1335 | 162.9051
2.5 | 0.8811 | 0.00525 | -0.134 | 167.8286
3 | 0.937 | 0.00549 | -0.1343 | 170.674
3.5 | 0.9925 | 0.00574 | -0.1345 | 172.9094
4 | 1.0472 | 0.00604 | -0.1347 | 173.3775
4.5 | 1.1013 | 0.00637 | -0.1347 | 172.8885
5 | 1.1561 | 0.00664 | -0.1349 | 174.1114
5.5 | 1.2073 | 0.00712 | -0.1344 | 169.5646
6 | 1.2497 | 0.00814 | -0.1324 | 153.5258
7 | 1.3377 | 0.0098 | -0.1289 | 136.5
7.5 | 1.3797 | 0.01068 | -0.1269 | 129.1854
8 | 1.4184 | 0.01164 | -0.1242 | 121.8557
8.5 | 1.453 | 0.01271 | -0.1209 | 114.3194
9 | 1.4843 | 0.0136 | -0.1169 | 109.1397
10 | 1.5317 | 0.01571 | -0.1064 | 97.4984
10.5 | 1.5596 | 0.01669 | -0.1023 | 93.4452
11 | 1.5828 | 0.01793 | -0.0979 | 88.2766
11.5 | 1.6029 | 0.01944 | -0.0934 | 82.4537
12 | 1.6225 | 0.02115 | -0.0895 | 76.7139
12.5 | 1.6407 | 0.0232 | -0.0861 | 70.7198
13 | 1.6565 | 0.02568 | -0.083 | 64.5055
13.5 | 1.6707 | 0.02858 | -0.0805 | 58.457
14 | 1.6832 | 0.03189 | -0.0784 | 52.7814
14.5 | 1.6934 | 0.03567 | -0.0767 | 47.4741
15 | 1.7022 | 0.03983 | -0.0754 | 42.7366
15.5 | 1.7094 | 0.0444 | -0.0745 | 38.5
16 | 1.715 | 0.04934 | -0.074 | 34.7588
16.5 | 1.7197 | 0.05465 | -0.0739 | 31.4675
17 | 1.7218 | 0.0605 | -0.0741 | 28.4595
17.5 | 1.724 | 0.06664 | -0.0748 | 25.8703
18 | 1.7236 | 0.07337 | -0.0759 | 23.4919
18.5 | 1.7213 | 0.08065 | -0.0775 | 21.3428
19 | 1.7178 | 0.08829 | -0.0795 | 19.4563
19.5 | 1.7093 | 0.09703 | -0.0822 | 17.6162
20 | 1.6951 | 0.1069 | -0.0857 | 15.8569

## 75. Re 5M Mach 0.10 (1)
BIGFOIL.COM POLAR EXPORT
fx61168
FX 61-168 |  |  |  | Cl Max: | 1.755 | at alpha= | 10 | deg
JavaFoil+Calcfoil stall+Eppler ext transition |  |  |  | L/D Max: | 201.824 | at alpha= | 6.5 | deg
Re: | 5000000 |  |  | Cd Min: | 0.00594 | at alpha= | -2.5 | deg
Mach: | 0.1 |  |  | Cl=0 at alpha= | -6.3475 | deg
|  |  |  | @ Cl=0.1, Cd= | 0.00861
|  |  |  | @ Cl=0.4, Cd= | 0.0063675
|  |  |  | @ Cl=0.6, Cd= | 0.00612
alpha (deg) | Cl | Cd | Cm | Cl/Cd
-18 | -0.396 | 0.13135 | -0.058 | -3.016
-17.5 | -0.41 | 0.12563 | -0.058 | -3.261
-17 | -0.422 | 0.12024 | -0.059 | -3.511
-16.5 | -0.433 | 0.11481 | -0.059 | -3.775
-16 | -0.443 | 0.10851 | -0.06 | -4.086
-15.5 | -0.452 | 0.10312 | -0.062 | -4.379
-15 | -0.458 | 0.09686 | -0.065 | -4.725
-14.5 | -0.461 | 0.09063 | -0.068 | -5.09
-14 | -0.463 | 0.08386 | -0.072 | -5.516
-13.5 | -0.503 | 0.03624 | -0.106 | -13.882
-13 | -0.516 | 0.0214 | -0.115 | -24.115
-12.5 | -0.506 | 0.01886 | -0.117 | -26.817
-12 | -0.49 | 0.01762 | -0.119 | -27.781
-11.5 | -0.468 | 0.01627 | -0.121 | -28.764
-11 | -0.441 | 0.01505 | -0.123 | -29.305
-10.5 | -0.409 | 0.0141 | -0.124 | -29.005
-10 | -0.372 | 0.0132 | -0.126 | -28.204
-9.5 | -0.331 | 0.01244 | -0.128 | -26.576
-9 | -0.285 | 0.01174 | -0.129 | -24.292
-8.5 | -0.236 | 0.01111 | -0.131 | -21.276
-8 | -0.185 | 0.01055 | -0.132 | -17.53
-7.5 | -0.131 | 0.01008 | -0.134 | -13.017
-7 | -0.075 | 0.00965 | -0.135 | -7.82
-6.5 | -0.018 | 0.00927 | -0.137 | -1.954
-6 | 0.041 | 0.00892 | -0.138 | 4.547
-5.5 | 0.1 | 0.00861 | -0.139 | 11.636
-5 | 0.161 | 0.00835 | -0.141 | 19.24
-4.5 | 0.224 | 0.0063 | -0.144 | 35.6
-4 | 0.286 | 0.00676 | -0.146 | 42.386
-3.5 | 0.35 | 0.00668 | -0.147 | 52.336
-3 | 0.414 | 0.00628 | -0.149 | 65.876
-2.5 | 0.476 | 0.00594 | -0.15 | 80.038
-2 | 0.538 | 0.00596 | -0.151 | 90.276
-1.5 | 0.6 | 0.00612 | -0.153 | 98.013
-1 | 0.662 | 0.00718 | -0.154 | 92.229
-0.5 | 0.721 | 0.00709 | -0.155 | 101.747
0 | 0.783 | 0.00693 | -0.156 | 113.065
0.5 | 0.845 | 0.0071 | -0.157 | 119.018
1 | 0.906 | 0.00692 | -0.158 | 130.893
1.5 | 0.967 | 0.00691 | -0.159 | 139.99
2 | 1.028 | 0.00672 | -0.16 | 152.922
2.5 | 1.089 | 0.00664 | -0.161 | 163.973
3 | 1.15 | 0.00682 | -0.162 | 168.721
3.5 | 1.211 | 0.0068 | -0.162 | 178.064
4 | 1.271 | 0.00674 | -0.163 | 188.555
4.5 | 1.331 | 0.00695 | -0.164 | 191.473
5 | 1.39 | 0.00693 | -0.165 | 200.72
5.5 | 1.448 | 0.0073 | -0.166 | 198.269
6 | 1.504 | 0.00768 | -0.167 | 195.742
6.5 | 1.558 | 0.00772 | -0.167 | 201.824
7 | 1.604 | 0.00812 | -0.168 | 197.508
7.5 | 1.645 | 0.00842 | -0.169 | 195.316
8 | 1.681 | 0.00969 | -0.17 | 173.591
8.5 | 1.711 | 0.00982 | -0.17 | 174.163
9 | 1.734 | 0.0099 | -0.171 | 175.178
9.5 | 1.748 | 0.01003 | -0.172 | 174.375
10 | 1.755 | 0.01017 | -0.172 | 172.67
10.5 | 1.754 | 0.01015 | -0.173 | 172.787
11 | 1.744 | 0.01033 | -0.173 | 168.834
11.5 | 1.725 | 0.01059 | -0.174 | 162.956
12 | 1.658 | 0.02551 | -0.17 | 65.004
12.5 | 1.609 | 0.02515 | -0.169 | 64
13 | 1.558 | 0.03011 | -0.168 | 51.739
13.5 | 1.503 | 0.03276 | -0.167 | 45.863
14 | 1.445 | 0.03537 | -0.166 | 40.861
14.5 | 1.383 | 0.03838 | -0.166 | 36.045
15 | 1.32 | 0.04178 | -0.165 | 31.593

## 76. Re 5M Mach 0.10 (2)
BIGFOIL.COM POLAR EXPORT
fx61168
FX 61-168 |  |  |  | Cl Max: | 1.7123 | at alpha= | 17.5 | deg
XFOIL ncrit=9 |  |  |  | L/D Max: | 174.348 | at alpha= | 5 | deg
Re: | 5000000 |  |  | Cd Min: | 0.1174 | at alpha= | 20 | deg
Mach: | 0.1 |  |  | Cl=0 at alpha= | -4.8308 | deg
|  |  |  | @ Cl=0.1, Cd= | 0.0067873
|  |  |  | @ Cl=0.4, Cd= | 0.0045674
|  |  |  | @ Cl=0.6, Cd= | 0.0046676
alpha (deg) | Cl | Cd | Cm | Cl/Cd
-19 | -0.9049 | 0.1096 | -0.0447 | -8.2564
-18.5 | -0.9221 | 0.09816 | -0.0503 | -9.3938
-18 | -1.034 | 0.07107 | -0.0661 | -14.549
-17.5 | -1.072 | 0.05877 | -0.0723 | -18.2406
-17 | -1.0777 | 0.05187 | -0.0749 | -20.7769
-16.5 | -1.0744 | 0.04554 | -0.0783 | -23.5924
-16 | -1.116 | 0.03431 | -0.0837 | -32.527
-15.5 | -1.1004 | 0.02963 | -0.0865 | -37.138
-15 | -1.0686 | 0.0262 | -0.0895 | -40.7863
-14.5 | -1.0352 | 0.0237 | -0.0907 | -43.6793
-14 | -0.9964 | 0.0216 | -0.092 | -46.1296
-13.5 | -0.9621 | 0.0193 | -0.0927 | -49.8497
-13 | -0.8757 | 0.0172 | -0.1029 | -50.9128
-12.5 | -0.828 | 0.01622 | -0.1043 | -51.0481
-12 | -0.7711 | 0.01493 | -0.1077 | -51.6477
-11.5 | -0.7073 | 0.01381 | -0.1119 | -51.2165
-11 | -0.6644 | 0.01289 | -0.1118 | -51.5438
-10.5 | -0.6186 | 0.01193 | -0.112 | -51.8525
-10 | -0.5703 | 0.01132 | -0.1116 | -50.3799
-9.5 | -0.5211 | 0.01071 | -0.1113 | -48.6555
-9 | -0.4698 | 0.0102 | -0.1112 | -46.0588
-8.5 | -0.4165 | 0.00978 | -0.1113 | -42.5869
-8 | -0.3637 | 0.00918 | -0.1114 | -39.6187
-7.5 | -0.308 | 0.00882 | -0.1118 | -34.9206
-7 | -0.2518 | 0.00852 | -0.1123 | -29.554
-6.5 | -0.1947 | 0.00814 | -0.113 | -23.9189
-6 | -0.137 | 0.00786 | -0.1137 | -17.43
-5.5 | -0.0788 | 0.00761 | -0.1145 | -10.3548
-5 | -0.0199 | 0.00736 | -0.1154 | -2.7038
-4.5 | 0.0389 | 0.00714 | -0.1163 | 5.4482
-4 | 0.0988 | 0.0068 | -0.1176 | 14.5294
-3 | 0.2256 | 0.00546 | -0.1224 | 41.3187
-2.5 | 0.2918 | 0.00481 | -0.1255 | 60.6653
-2 | 0.3544 | 0.00459 | -0.1272 | 77.2113
-1.5 | 0.415 | 0.00456 | -0.1284 | 91.0088
-1 | 0.4753 | 0.00456 | -0.1294 | 104.2325
-0.5 | 0.535 | 0.0046 | -0.1303 | 116.3043
0 | 0.5944 | 0.00466 | -0.1312 | 127.5536
0.5 | 0.6534 | 0.00474 | -0.132 | 137.8481
1 | 0.7125 | 0.00481 | -0.1328 | 148.1289
1.5 | 0.7711 | 0.00492 | -0.1335 | 156.7276
2 | 0.8289 | 0.00507 | -0.134 | 163.4911
2.5 | 0.8859 | 0.00527 | -0.1345 | 168.1025
3 | 0.9423 | 0.00551 | -0.1348 | 171.0163
3.5 | 0.9981 | 0.00577 | -0.135 | 172.9809
4 | 1.0533 | 0.00606 | -0.1351 | 173.8119
4.5 | 1.1077 | 0.0064 | -0.1351 | 173.0781
5 | 1.1629 | 0.00667 | -0.1352 | 174.3478
5.5 | 1.2145 | 0.00715 | -0.1347 | 169.8601
6 | 1.2569 | 0.00818 | -0.1326 | 153.6553
6.5 | 1.3003 | 0.00909 | -0.1306 | 143.0473
7 | 1.345 | 0.00987 | -0.1289 | 136.2715
7.5 | 1.3868 | 0.01076 | -0.1267 | 128.8848
8 | 1.4247 | 0.01176 | -0.1238 | 121.148
8.5 | 1.4583 | 0.01286 | -0.1202 | 113.3981
9 | 1.4865 | 0.01375 | -0.1154 | 108.1091
10 | 1.5338 | 0.01596 | -0.1048 | 96.1028
10.5 | 1.5605 | 0.01703 | -0.1006 | 91.6324
11 | 1.5828 | 0.01838 | -0.096 | 86.1153
11.5 | 1.6021 | 0.02002 | -0.0915 | 80.025
12 | 1.6208 | 0.02191 | -0.0877 | 73.9754
12.5 | 1.6381 | 0.02418 | -0.0843 | 67.7461
13 | 1.6534 | 0.0269 | -0.0815 | 61.4647
13.5 | 1.6671 | 0.03004 | -0.0791 | 55.496
14 | 1.6785 | 0.03364 | -0.0772 | 49.896
14.5 | 1.6879 | 0.03767 | -0.0756 | 44.8075
15 | 1.6958 | 0.04211 | -0.0745 | 40.2707
15.5 | 1.7018 | 0.04697 | -0.0738 | 36.2316
16 | 1.7066 | 0.05224 | -0.0734 | 32.6685
16.5 | 1.7103 | 0.05785 | -0.0734 | 29.5644
17 | 1.7116 | 0.06404 | -0.0739 | 26.727
17.5 | 1.7123 | 0.07059 | -0.0748 | 24.257
18 | 1.7105 | 0.07777 | -0.0762 | 21.9943
18.5 | 1.7061 | 0.0856 | -0.0781 | 19.9311
19 | 1.6983 | 0.09418 | -0.0806 | 18.0325
20 | 1.651 | 0.1174 | -0.0893 | 14.063

## 77. Re 5M Mach 0.25 (1)
BIGFOIL.COM POLAR EXPORT
fx61168
FX 61-168 |  |  |  | Cl Max: | 1.741 | at alpha= | 9 | deg
JavaFoil+Calcfoil stall+Eppler ext transition |  |  |  | L/D Max: | 201.187 | at alpha= | 5 | deg
Re: | 5000000 |  |  | Cd Min: | 0.00606 | at alpha= | -2 | deg
Mach: | 0.25 |  |  | Cl=0 at alpha= | -6.3475 | deg
|  |  |  | @ Cl=0.1, Cd= | 0.008906
|  |  |  | @ Cl=0.4, Cd= | 0.0065591
|  |  |  | @ Cl=0.6, Cd= | 0.0062167
alpha (deg) | Cl | Cd | Cm | Cl/Cd
-16.5 | -0.17 | 0.11684 | -0.062 | -1.457
-16 | -0.218 | 0.11191 | -0.062 | -1.95
-15.5 | -0.258 | 0.10727 | -0.062 | -2.408
-15 | -0.293 | 0.10195 | -0.062 | -2.874
-14.5 | -0.322 | 0.0974 | -0.062 | -3.308
-14 | -0.346 | 0.09314 | -0.061 | -3.716
-13.5 | -0.365 | 0.08738 | -0.063 | -4.175
-13 | -0.378 | 0.08165 | -0.066 | -4.625
-12.5 | -0.384 | 0.07597 | -0.07 | -5.055
-12 | -0.392 | 0.0613 | -0.088 | -6.388
-11.5 | -0.434 | 0.01837 | -0.123 | -23.646
-11 | -0.42 | 0.01653 | -0.125 | -25.386
-10.5 | -0.397 | 0.01511 | -0.127 | -26.259
-10 | -0.367 | 0.0141 | -0.129 | -25.988
-9.5 | -0.329 | 0.01319 | -0.131 | -24.931
-9 | -0.286 | 0.01239 | -0.132 | -23.057
-8.5 | -0.238 | 0.01166 | -0.134 | -20.443
-8 | -0.187 | 0.01105 | -0.135 | -16.95
-7.5 | -0.133 | 0.01053 | -0.137 | -12.661
-7 | -0.077 | 0.01005 | -0.138 | -7.654
-6.5 | -0.018 | 0.00962 | -0.14 | -1.923
-6 | 0.041 | 0.00922 | -0.141 | 4.495
-5.5 | 0.103 | 0.00889 | -0.143 | 11.536
-5 | 0.164 | 0.00862 | -0.144 | 19.091
-4.5 | 0.23 | 0.00646 | -0.148 | 35.556
-4 | 0.294 | 0.00692 | -0.149 | 42.445
-3.5 | 0.358 | 0.00682 | -0.151 | 52.522
-3 | 0.424 | 0.00641 | -0.153 | 66.196
-2.5 | 0.489 | 0.00633 | -0.154 | 77.244
-2 | 0.553 | 0.00606 | -0.156 | 91.155
-1.5 | 0.616 | 0.00627 | -0.157 | 98.392
-1 | 0.68 | 0.0074 | -0.158 | 91.916
-0.5 | 0.741 | 0.00712 | -0.159 | 104.058
0 | 0.804 | 0.00706 | -0.16 | 113.982
0.5 | 0.868 | 0.00724 | -0.161 | 119.831
1 | 0.931 | 0.00707 | -0.162 | 131.693
1.5 | 0.993 | 0.00706 | -0.163 | 140.778
2 | 1.056 | 0.00688 | -0.164 | 153.478
2.5 | 1.119 | 0.00688 | -0.165 | 162.511
3 | 1.181 | 0.00697 | -0.166 | 169.582
3.5 | 1.243 | 0.00693 | -0.167 | 179.34
4 | 1.305 | 0.00688 | -0.168 | 189.613
4.5 | 1.366 | 0.00712 | -0.169 | 191.818
5 | 1.427 | 0.00709 | -0.17 | 201.187
5.5 | 1.486 | 0.00761 | -0.17 | 195.27
6 | 1.542 | 0.00802 | -0.171 | 192.21
6.5 | 1.596 | 0.00797 | -0.172 | 200.295
7 | 1.641 | 0.00831 | -0.173 | 197.42
7.5 | 1.679 | 0.00917 | -0.174 | 183.179
8 | 1.709 | 0.00996 | -0.174 | 171.563
8.5 | 1.73 | 0.0103 | -0.175 | 168.019
9 | 1.741 | 0.01046 | -0.176 | 166.367
9.5 | 1.739 | 0.01059 | -0.176 | 164.198
10 | 1.725 | 0.0108 | -0.177 | 159.717
10.5 | 1.696 | 0.01103 | -0.178 | 153.695
11 | 1.614 | 0.02526 | -0.174 | 63.884
11.5 | 1.54 | 0.028 | -0.172 | 54.991
12 | 1.458 | 0.03037 | -0.171 | 47.993
12.5 | 1.364 | 0.03304 | -0.17 | 41.294
13 | 1.261 | 0.0361 | -0.17 | 34.927
13.5 | 1.147 | 0.03979 | -0.169 | 28.835
14 | 1.028 | 0.04338 | -0.168 | 23.689

## 78. Re 5M Mach 0.25 (2)
BIGFOIL.COM POLAR EXPORT
fx61168
FX 61-168 |  |  |  | Cl Max: | 1.6567 | at alpha= | 15 | deg
XFOIL ncrit=9 |  |  |  | L/D Max: | 175.858 | at alpha= | 4 | deg
Re: | 5000000 |  |  | Cd Min: | 0.21089 | at alpha= | -18.5 | deg
Mach: | 0.25 |  |  | Cl=0 at alpha= | -4.7738 | deg
|  |  |  | @ Cl=0.1, Cd= | 0.0068895
|  |  |  | @ Cl=0.4, Cd= | 0.0046158
|  |  |  | @ Cl=0.6, Cd= | 0.0047013
alpha (deg) | Cl | Cd | Cm | Cl/Cd
-18.5 | -0.4973 | 0.21089 | -0.0039 | -2.3581
-18 | -0.4674 | 0.2031 | -0.0117 | -2.3013
-17.5 | -0.442 | 0.19443 | -0.0187 | -2.2733
-17 | -0.4165 | 0.18695 | -0.025 | -2.2279
-15.5 | -0.5244 | 0.11939 | -0.0548 | -4.3923
-14.5 | -0.8043 | 0.05101 | -0.0953 | -15.7675
-14 | -0.8107 | 0.04317 | -0.0995 | -18.7792
-13.5 | -0.8425 | 0.03368 | -0.1035 | -25.0148
-13 | -0.8161 | 0.02595 | -0.1139 | -31.4489
-12.5 | -0.7854 | 0.02333 | -0.1145 | -33.6648
-12 | -0.7572 | 0.02016 | -0.1152 | -37.5595
-11.5 | -0.7051 | 0.01797 | -0.1181 | -39.2376
-11 | -0.6482 | 0.01645 | -0.1206 | -39.4043
-10.5 | -0.6104 | 0.01451 | -0.12 | -42.0675
-10 | -0.5719 | 0.01343 | -0.1181 | -42.5838
-9.5 | -0.5333 | 0.01214 | -0.1168 | -43.9292
-9 | -0.4865 | 0.01118 | -0.1157 | -43.5152
-8.5 | -0.4351 | 0.01051 | -0.115 | -41.3987
-8 | -0.3808 | 0.00991 | -0.1147 | -38.4258
-7.5 | -0.326 | 0.0092 | -0.1146 | -35.4348
-7 | -0.268 | 0.0088 | -0.1148 | -30.4545
-6.5 | -0.2087 | 0.00845 | -0.1152 | -24.6982
-6 | -0.1493 | 0.00807 | -0.1158 | -18.5006
-5.5 | -0.0886 | 0.00779 | -0.1165 | -11.3736
-5 | -0.0276 | 0.0075 | -0.1173 | -3.68
-4.5 | 0.0334 | 0.00728 | -0.1181 | 4.5879
-4 | 0.0958 | 0.00692 | -0.1194 | 13.8439
-3.5 | 0.1592 | 0.00646 | -0.1211 | 24.644
-3 | 0.2273 | 0.00557 | -0.1245 | 40.8079
-2.5 | 0.2969 | 0.00486 | -0.1279 | 61.0905
-2 | 0.3618 | 0.00464 | -0.1297 | 77.9741
-1.5 | 0.4248 | 0.0046 | -0.131 | 92.3478
-1 | 0.4872 | 0.00461 | -0.132 | 105.6833
-0.5 | 0.549 | 0.00466 | -0.1329 | 117.8112
0 | 0.6107 | 0.00471 | -0.1338 | 129.6603
0.5 | 0.6718 | 0.0048 | -0.1346 | 139.9583
1 | 0.7329 | 0.00489 | -0.1354 | 149.8773
1.5 | 0.7938 | 0.00499 | -0.1361 | 159.0782
2 | 0.854 | 0.00513 | -0.1367 | 166.4717
2.5 | 0.9125 | 0.00538 | -0.137 | 169.6097
3 | 0.9714 | 0.0056 | -0.1373 | 173.4643
3.5 | 1.0289 | 0.00591 | -0.1373 | 174.0948
4 | 1.0868 | 0.00618 | -0.1374 | 175.8576
4.5 | 1.1433 | 0.00653 | -0.1372 | 175.0842
5 | 1.2002 | 0.00685 | -0.1371 | 175.2117
5.5 | 1.2539 | 0.00734 | -0.1364 | 170.8311
6 | 1.2964 | 0.00843 | -0.1337 | 153.7841
6.5 | 1.3389 | 0.00945 | -0.1309 | 141.6825
7 | 1.3835 | 0.01028 | -0.1285 | 134.5817
7.5 | 1.4233 | 0.01127 | -0.1252 | 126.291
8 | 1.4561 | 0.01239 | -0.1207 | 117.5222
8.5 | 1.4761 | 0.01358 | -0.1137 | 108.6966
9 | 1.4977 | 0.01482 | -0.1074 | 101.0594
9.5 | 1.513 | 0.01642 | -0.1006 | 92.1437
10 | 1.5393 | 0.01772 | -0.096 | 86.8679
10.5 | 1.5608 | 0.01941 | -0.0913 | 80.4122
11 | 1.578 | 0.0216 | -0.0868 | 73.0556
11.5 | 1.5936 | 0.02426 | -0.0829 | 65.6884
12 | 1.6086 | 0.02735 | -0.0799 | 58.8154
12.5 | 1.6228 | 0.03085 | -0.0774 | 52.6029
13 | 1.6344 | 0.03487 | -0.0755 | 46.8712
13.5 | 1.6434 | 0.03937 | -0.0739 | 41.7424
14 | 1.6497 | 0.04437 | -0.0727 | 37.1805
14.5 | 1.6536 | 0.04987 | -0.0718 | 33.1582
15 | 1.6567 | 0.05578 | -0.0715 | 29.7006
15.5 | 1.6567 | 0.06236 | -0.0717 | 26.5667
16 | 1.6563 | 0.06939 | -0.0725 | 23.8694
16.5 | 1.6532 | 0.07707 | -0.0738 | 21.4506
17 | 1.6468 | 0.08557 | -0.0758 | 19.2451
17.5 | 1.6366 | 0.0949 | -0.0784 | 17.2455
18 | 1.624 | 0.10495 | -0.0819 | 15.474
18.5 | 1.5999 | 0.11707 | -0.0868 | 13.6662
19.5 | 1.5559 | 0.14158 | -0.0989 | 10.9895
20 | 1.5192 | 0.15687 | -0.1078 | 9.6845

## 79. Re 5M Mach 0.50 (1)
BIGFOIL.COM POLAR EXPORT
fx61168
FX 61-168 |  |  |  | Cl Max: | 1.766 | at alpha= | 7 | deg
JavaFoil+Calcfoil stall+Eppler ext transition |  |  |  | L/D Max: | 189.905 | at alpha= | 4.5 | deg
Re: | 5000000 |  |  | Cd Min: | 0.00693 | at alpha= | -2 | deg
Mach: | 0.5 |  |  | Cl=0 at alpha= | -6.3461 | deg
|  |  |  | @ Cl=0.1, Cd= | 0.010298
|  |  |  | @ Cl=0.4, Cd= | 0.0076437
|  |  |  | @ Cl=0.6, Cd= | 0.0069318
alpha (deg) | Cl | Cd | Cm | Cl/Cd
-20 | -0.737 | 0.16027 | -0.067 | -4.601
-19.5 | -0.711 | 0.15617 | -0.068 | -4.551
-19 | -0.684 | 0.14972 | -0.068 | -4.57
-18.5 | -0.659 | 0.14521 | -0.071 | -4.537
-18 | -0.631 | 0.1386 | -0.07 | -4.554
-17.5 | -0.603 | 0.13293 | -0.067 | -4.536
-17 | -0.576 | 0.13059 | -0.068 | -4.414
-16.5 | -0.55 | 0.12366 | -0.069 | -4.446
-16 | -0.523 | 0.1194 | -0.07 | -4.381
-15.5 | -0.496 | 0.11748 | -0.069 | -4.22
-15 | -0.469 | 0.10596 | -0.07 | -4.429
-14.5 | -0.443 | 0.09799 | -0.072 | -4.517
-14 | -0.418 | 0.08799 | -0.08 | -4.75
-13.5 | -0.388 | 0.09379 | -0.071 | -4.14
-13 | -0.364 | 0.08297 | -0.079 | -4.388
-12.5 | -0.365 | 0.04278 | -0.12 | -8.534
-12 | -0.357 | 0.02193 | -0.135 | -16.285
-11.5 | -0.282 | 0.07554 | -0.07 | -3.729
-11 | -0.255 | 0.06963 | -0.074 | -3.664
-10.5 | -0.263 | 0.02039 | -0.139 | -12.895
-10 | -0.234 | 0.01712 | -0.142 | -13.687
-9.5 | -0.174 | 0.05769 | -0.081 | -3.018
-9 | -0.146 | 0.05566 | -0.075 | -2.627
-8.5 | -0.14 | 0.01429 | -0.147 | -9.765
-8 | -0.178 | 0.0135 | -0.149 | -13.218
-7.5 | -0.136 | 0.01268 | -0.151 | -10.766
-7 | -0.081 | 0.0119 | -0.153 | -6.844
-6.5 | -0.02 | 0.01123 | -0.154 | -1.776
-6 | 0.045 | 0.0107 | -0.156 | 4.223
-5.5 | 0.112 | 0.01021 | -0.158 | 11.015
-5 | 0.181 | 0.00981 | -0.159 | 18.454
-4.5 | 0.253 | 0.00734 | -0.163 | 34.449
-4 | 0.324 | 0.00713 | -0.165 | 45.406
-3.5 | 0.396 | 0.00765 | -0.166 | 51.742
-3 | 0.466 | 0.00754 | -0.168 | 61.875
-2.5 | 0.541 | 0.00694 | -0.171 | 77.863
-2 | 0.613 | 0.00693 | -0.172 | 88.446
-1.5 | 0.685 | 0.00721 | -0.174 | 94.955
-1 | 0.759 | 0.00728 | -0.176 | 104.321
-0.5 | 0.825 | 0.00816 | -0.177 | 101.078
0 | 0.898 | 0.00815 | -0.179 | 110.169
0.5 | 0.968 | 0.00795 | -0.18 | 121.753
1 | 1.038 | 0.00783 | -0.181 | 132.566
1.5 | 1.108 | 0.00767 | -0.182 | 144.398
2 | 1.177 | 0.00751 | -0.183 | 156.844
2.5 | 1.247 | 0.00783 | -0.185 | 159.316
3 | 1.316 | 0.00776 | -0.186 | 169.678
3.5 | 1.384 | 0.00767 | -0.187 | 180.46
4 | 1.452 | 0.00809 | -0.188 | 179.469
4.5 | 1.519 | 0.008 | -0.189 | 189.905
5 | 1.585 | 0.00858 | -0.19 | 184.811
5.5 | 1.646 | 0.00914 | -0.19 | 180.041
6 | 1.701 | 0.00928 | -0.191 | 183.298
6.5 | 1.749 | 0.0099 | -0.192 | 176.698
7 | 1.766 | 0.01224 | -0.193 | 144.264
7.5 | 1.739 | 0.01252 | -0.194 | 138.953
8 | 1.557 | 0.0268 | -0.189 | 58.082
8.5 | 1.014 | 0.02971 | -0.187 | 34.114
9 | 1.036 | 0.03443 | -0.185 | 30.103
9.5 | 1.068 | 0.03532 | -0.185 | 30.243
10 | 1.089 | 0.04135 | -0.183 | 26.329
10.5 | 1.123 | 0.0415 | -0.184 | 27.072
11 | 1.138 | 0.05002 | -0.18 | 22.753
11.5 | 1.026 | 0.09105 | -0.097 | 11.269
12 | 1.196 | 0.05787 | -0.179 | 20.662

## 80. Re 5M Mach 0.50 (2)
BIGFOIL.COM POLAR EXPORT
fx61168
FX 61-168 |  |  |  | Cl Max: | 1.5658 | at alpha= | 12.5 | deg
XFOIL ncrit=9 |  |  |  | L/D Max: | 179.769 | at alpha= | 3.5 | deg
Re: | 5000000 |  |  | Cd Min: | 0.25598 | at alpha= | -20 | deg
Mach: | 0.5 |  |  | Cl=0 at alpha= | -4.5266 | deg
|  |  |  | @ Cl=0.1, Cd= | 0.0074487
|  |  |  | @ Cl=0.4, Cd= | 0.004857
|  |  |  | @ Cl=0.6, Cd= | 0.0049016
alpha (deg) | Cl | Cd | Cm | Cl/Cd
-20 | -0.5694 | 0.25598 | 0.0099 | -2.2244
-19.5 | -0.5486 | 0.24801 | 0.0057 | -2.212
-19 | -0.2585 | 0.18016 | -0.0406 | -1.4348
-18.5 | -0.4862 | 0.2283 | -0.0103 | -2.1297
-18 | -0.4523 | 0.2176 | -0.0191 | -2.0786
-17.5 | -0.4213 | 0.20737 | -0.0275 | -2.0316
-17 | -0.3929 | 0.19961 | -0.0338 | -1.9683
-16.5 | -0.3673 | 0.19129 | -0.039 | -1.9201
-16 | -0.3513 | 0.18318 | -0.0419 | -1.9178
-15.5 | -0.2824 | 0.16856 | -0.0634 | -1.6754
-15 | -0.2599 | 0.16024 | -0.0687 | -1.6219
-14.5 | -0.2431 | 0.15151 | -0.0736 | -1.6045
-14 | -0.23 | 0.14171 | -0.0784 | -1.623
-13.5 | -0.2211 | 0.13144 | -0.0832 | -1.6821
-13 | -0.2121 | 0.12183 | -0.088 | -1.741
-12.5 | -0.2023 | 0.11306 | -0.0925 | -1.7893
-12 | -0.1999 | 0.10292 | -0.0978 | -1.9423
-11.5 | -0.1992 | 0.09294 | -0.1032 | -2.1433
-11 | -0.1983 | 0.08307 | -0.1091 | -2.3871
-10.5 | -0.2132 | 0.06936 | -0.1182 | -3.0738
-10 | -0.2308 | 0.05508 | -0.1296 | -4.1903
-9.5 | -0.2543 | 0.04386 | -0.1393 | -5.798
-9 | -0.2765 | 0.03437 | -0.1461 | -8.0448
-8.5 | -0.2949 | 0.02679 | -0.1474 | -11.0078
-8 | -0.307 | 0.02029 | -0.1447 | -15.1306
-7.5 | -0.2987 | 0.01578 | -0.1389 | -18.929
-7 | -0.2852 | 0.01333 | -0.1311 | -21.3953
-6.5 | -0.2592 | 0.01109 | -0.1264 | -23.3724
-6 | -0.2044 | 0.00963 | -0.125 | -21.2253
-5 | -0.0677 | 0.0083 | -0.1249 | -8.1566
-4.5 | 0.0038 | 0.0079 | -0.1255 | 0.48101
-4 | 0.0753 | 0.00759 | -0.1263 | 9.9209
-3.5 | 0.1487 | 0.00717 | -0.1278 | 20.7392
-3 | 0.2262 | 0.0064 | -0.1309 | 35.3438
-2.5 | 0.3141 | 0.00521 | -0.1371 | 60.2879
-2 | 0.3926 | 0.00486 | -0.1399 | 80.7819
-1.5 | 0.466 | 0.00483 | -0.1414 | 96.4803
-1 | 0.5383 | 0.00485 | -0.1426 | 110.9897
-0.5 | 0.61 | 0.00491 | -0.1437 | 124.2363
0 | 0.6816 | 0.00498 | -0.1447 | 136.8675
0.5 | 0.7523 | 0.00509 | -0.1455 | 147.7996
1 | 0.8232 | 0.00521 | -0.1463 | 158.0038
1.5 | 0.8933 | 0.00538 | -0.1468 | 166.0409
2.5 | 1.0317 | 0.00583 | -0.1472 | 176.964
3 | 1.0987 | 0.00618 | -0.1468 | 177.7832
3.5 | 1.1667 | 0.00649 | -0.1464 | 179.7689
4 | 1.2329 | 0.00687 | -0.1455 | 179.4614
4.5 | 1.2992 | 0.00725 | -0.1444 | 179.2
5.5 | 1.4223 | 0.00835 | -0.1399 | 170.3353
6.5 | 1.4883 | 0.01075 | -0.1253 | 138.4465
7 | 1.5097 | 0.01222 | -0.1164 | 123.5434
7.5 | 1.5281 | 0.01396 | -0.1077 | 109.4628
8 | 1.5259 | 0.01681 | -0.0979 | 90.7733
8.5 | 1.5156 | 0.02111 | -0.0899 | 71.7954
9 | 1.5175 | 0.02591 | -0.0852 | 58.5681
9.5 | 1.5145 | 0.03162 | -0.0814 | 47.8969
10 | 1.5277 | 0.03642 | -0.0787 | 41.9467
10.5 | 1.54 | 0.04147 | -0.0763 | 37.1353
11 | 1.5496 | 0.04704 | -0.0743 | 32.9422
11.5 | 1.5582 | 0.05307 | -0.0729 | 29.3612
12 | 1.5632 | 0.05987 | -0.0721 | 26.1099
12.5 | 1.5658 | 0.0673 | -0.0719 | 23.266
13 | 1.5625 | 0.0758 | -0.0725 | 20.6135
13.5 | 1.5574 | 0.08507 | -0.0739 | 18.3073
14 | 1.5326 | 0.0971 | -0.0773 | 15.7837
14.5 | 1.5014 | 0.11051 | -0.0824 | 13.5861
15 | 1.4717 | 0.12427 | -0.0887 | 11.8428
15.5 | 1.4437 | 0.13827 | -0.0961 | 10.4412
16 | 1.4201 | 0.1522 | -0.1043 | 9.3305
16.5 | 1.3989 | 0.1662 | -0.1134 | 8.417
17 | 1.3828 | 0.17976 | -0.1227 | 7.6925
17.5 | 1.3641 | 0.19433 | -0.1332 | 7.0195

## 81. Re 6M Mach 0.00 (1)
BIGFOIL.COM POLAR EXPORT
fx61168
FX 61-168 |  |  |  | Cl Max: | 1.759 | at alpha= | 10.5 | deg
JavaFoil+Calcfoil stall+Eppler ext transition |  |  |  | L/D Max: | 205.876 | at alpha= | 6.5 | deg
Re: | 6000000 |  |  | Cd Min: | 0.00584 | at alpha= | -2.5 | deg
Mach: | 0 |  |  | Cl=0 at alpha= | -6.3448 | deg
|  |  |  | @ Cl=0.1, Cd= | 0.00828
|  |  |  | @ Cl=0.4, Cd= | 0.0064705
|  |  |  | @ Cl=0.6, Cd= | 0.0062135
alpha (deg) | Cl | Cd | Cm | Cl/Cd
-18.5 | -0.42 | 0.13542 | -0.058 | -3.099
-18 | -0.432 | 0.12846 | -0.059 | -3.361
-17.5 | -0.443 | 0.12304 | -0.06 | -3.597
-17 | -0.453 | 0.11719 | -0.061 | -3.862
-16.5 | -0.461 | 0.11089 | -0.062 | -4.162
-16 | -0.469 | 0.10544 | -0.064 | -4.446
-15.5 | -0.475 | 0.09863 | -0.067 | -4.814
-15 | -0.48 | 0.09019 | -0.072 | -5.322
-14.5 | -0.482 | 0.08248 | -0.077 | -5.85
-14 | -0.537 | 0.02705 | -0.11 | -19.85
-13.5 | -0.538 | 0.02148 | -0.114 | -25.02
-13 | -0.529 | 0.01933 | -0.116 | -27.352
-12.5 | -0.515 | 0.01794 | -0.118 | -28.695
-12 | -0.496 | 0.01661 | -0.119 | -29.873
-11.5 | -0.473 | 0.01536 | -0.121 | -30.769
-11 | -0.444 | 0.01431 | -0.123 | -31.04
-10.5 | -0.411 | 0.01339 | -0.124 | -30.686
-10 | -0.373 | 0.01259 | -0.126 | -29.65
-9.5 | -0.331 | 0.01187 | -0.127 | -27.886
-9 | -0.285 | 0.01121 | -0.129 | -25.446
-8.5 | -0.236 | 0.01062 | -0.13 | -22.239
-8 | -0.185 | 0.01011 | -0.132 | -18.266
-7.5 | -0.131 | 0.00968 | -0.133 | -13.536
-7 | -0.075 | 0.00927 | -0.135 | -8.123
-6.5 | -0.018 | 0.00891 | -0.136 | -2.028
-6 | 0.04 | 0.00857 | -0.138 | 4.716
-5.5 | 0.1 | 0.00828 | -0.139 | 12.076
-5 | 0.16 | 0.00806 | -0.141 | 19.876
-4.5 | 0.223 | 0.0062 | -0.144 | 36.059
-4 | 0.285 | 0.0066 | -0.145 | 43.245
-3.5 | 0.348 | 0.00652 | -0.147 | 53.43
-3 | 0.411 | 0.00646 | -0.148 | 63.515
-2.5 | 0.473 | 0.00584 | -0.15 | 81.052
-2 | 0.535 | 0.00601 | -0.151 | 89.079
-1.5 | 0.597 | 0.00617 | -0.152 | 96.852
-1 | 0.659 | 0.00707 | -0.153 | 93.189
-0.5 | 0.717 | 0.00696 | -0.154 | 103.148
0 | 0.779 | 0.00706 | -0.155 | 110.406
0.5 | 0.84 | 0.00697 | -0.156 | 120.604
1 | 0.901 | 0.00679 | -0.157 | 132.753
1.5 | 0.962 | 0.00675 | -0.158 | 142.506
2 | 1.023 | 0.00664 | -0.159 | 154.216
2.5 | 1.084 | 0.0068 | -0.16 | 159.48
3 | 1.145 | 0.00678 | -0.161 | 168.947
3.5 | 1.205 | 0.00666 | -0.162 | 180.785
4 | 1.265 | 0.00664 | -0.162 | 190.573
4.5 | 1.324 | 0.00683 | -0.163 | 193.877
5 | 1.384 | 0.00716 | -0.164 | 193.308
5.5 | 1.441 | 0.00715 | -0.165 | 201.45
6 | 1.496 | 0.0075 | -0.166 | 199.489
6.5 | 1.55 | 0.00753 | -0.167 | 205.876
7 | 1.597 | 0.00779 | -0.167 | 205.016
7.5 | 1.639 | 0.00818 | -0.168 | 200.485
8 | 1.676 | 0.00936 | -0.169 | 179.118
8.5 | 1.706 | 0.00949 | -0.169 | 179.861
9 | 1.731 | 0.00956 | -0.17 | 181.064
9.5 | 1.748 | 0.00966 | -0.171 | 180.943
10 | 1.757 | 0.00979 | -0.171 | 179.537
10.5 | 1.759 | 0.00984 | -0.172 | 178.774
11 | 1.753 | 0.00992 | -0.173 | 176.729
11.5 | 1.74 | 0.01014 | -0.173 | 171.475
12 | 1.718 | 0.01032 | -0.174 | 166.49
12.5 | 1.649 | 0.02571 | -0.17 | 64.118
13 | 1.6 | 0.02531 | -0.168 | 63.239
13.5 | 1.55 | 0.03023 | -0.167 | 51.272
14 | 1.496 | 0.03301 | -0.167 | 45.338
14.5 | 1.443 | 0.03543 | -0.166 | 40.718
15 | 1.385 | 0.03846 | -0.165 | 36.019
15.5 | 1.327 | 0.04159 | -0.164 | 31.903

## 82. Re 6M Mach 0.00 (2)
BIGFOIL.COM POLAR EXPORT
fx61168
FX 61-168 |  |  |  | Cl Max: | 1.75 | at alpha= | 17.5 | deg
XFOIL ncrit=9 |  |  |  | L/D Max: | 176.931 | at alpha= | 5 | deg
Re: | 6000000 |  |  | Cd Min: | 0.10468 | at alpha= | -20 | deg
Mach: | 0 |  |  | Cl=0 at alpha= | -4.8686 | deg
|  |  |  | @ Cl=0.1, Cd= | 0.0065956
|  |  |  | @ Cl=0.4, Cd= | 0.0044133
|  |  |  | @ Cl=0.6, Cd= | 0.0045059
alpha (deg) | Cl | Cd | Cm | Cl/Cd
-20 | -1.0023 | 0.10468 | -0.0467 | -9.5749
-19.5 | -1.1213 | 0.07672 | -0.0626 | -14.6155
-19 | -1.1211 | 0.06979 | -0.0659 | -16.0639
-18.5 | -1.1809 | 0.05506 | -0.073 | -21.4475
-18 | -1.1851 | 0.04875 | -0.0751 | -24.3097
-17.5 | -1.1847 | 0.04267 | -0.0777 | -27.7642
-17 | -1.1596 | 0.03864 | -0.0809 | -30.0104
-16.5 | -1.1334 | 0.03503 | -0.0838 | -32.3551
-16 | -1.1359 | 0.02898 | -0.0862 | -39.196
-15.5 | -1.11 | 0.02538 | -0.0888 | -43.7352
-15 | -1.0782 | 0.0229 | -0.0899 | -47.083
-14.5 | -1.0477 | 0.02051 | -0.0905 | -51.0824
-14 | -1.003 | 0.0186 | -0.0927 | -53.9247
-13.5 | -0.9418 | 0.01657 | -0.098 | -56.8377
-13 | -0.8855 | 0.0156 | -0.1015 | -56.7628
-12.5 | -0.8335 | 0.01447 | -0.1039 | -57.6019
-12 | -0.7643 | 0.01337 | -0.1095 | -57.1653
-11.5 | -0.7165 | 0.01243 | -0.1105 | -57.6428
-11 | -0.6674 | 0.01169 | -0.1112 | -57.0915
-10.5 | -0.6198 | 0.01103 | -0.111 | -56.1922
-10 | -0.5699 | 0.01052 | -0.1109 | -54.173
-9.5 | -0.519 | 0.01003 | -0.1108 | -51.7448
-9 | -0.4664 | 0.00958 | -0.1109 | -48.6848
-8.5 | -0.4126 | 0.00923 | -0.1112 | -44.7021
-8 | -0.3584 | 0.00874 | -0.1116 | -41.0069
-7.5 | -0.3029 | 0.00842 | -0.1121 | -35.9739
-7 | -0.2463 | 0.00812 | -0.1127 | -30.3325
-6.5 | -0.1894 | 0.00783 | -0.1134 | -24.189
-6 | -0.1319 | 0.00756 | -0.1142 | -17.4471
-5.5 | -0.0736 | 0.00733 | -0.115 | -10.0409
-5 | -0.0155 | 0.00712 | -0.1159 | -2.177
-4.5 | 0.0435 | 0.00688 | -0.1169 | 6.3227
-4 | 0.1031 | 0.00658 | -0.1181 | 15.6687
-3.5 | 0.1636 | 0.00617 | -0.1197 | 26.5154
-3 | 0.2276 | 0.00544 | -0.1224 | 41.8382
-2.5 | 0.2931 | 0.00478 | -0.1254 | 61.318
-2 | 0.3557 | 0.0045 | -0.1274 | 79.0444
-1.5 | 0.417 | 0.00438 | -0.1288 | 95.2055
-1 | 0.4767 | 0.00439 | -0.1298 | 108.5877
-0.5 | 0.536 | 0.00444 | -0.1307 | 120.7207
0 | 0.595 | 0.0045 | -0.1315 | 132.2222
0.5 | 0.6539 | 0.00457 | -0.1323 | 143.0853
1 | 0.7121 | 0.00467 | -0.133 | 152.4839
1.5 | 0.7705 | 0.00477 | -0.1338 | 161.5304
2 | 0.8275 | 0.00495 | -0.1343 | 167.1717
2.5 | 0.8835 | 0.00518 | -0.1346 | 170.5598
3 | 0.9397 | 0.0054 | -0.135 | 174.0185
3.5 | 0.9954 | 0.00565 | -0.1353 | 176.177
4 | 1.0501 | 0.00595 | -0.1354 | 176.4874
4.5 | 1.104 | 0.00629 | -0.1354 | 175.5167
5 | 1.1589 | 0.00655 | -0.1356 | 176.9313
5.5 | 1.2076 | 0.00719 | -0.1346 | 167.9555
6 | 1.2492 | 0.00826 | -0.1324 | 151.2349
6.5 | 1.2947 | 0.00902 | -0.131 | 143.5366
7 | 1.3403 | 0.00973 | -0.1295 | 137.7492
7.5 | 1.3829 | 0.01056 | -0.1276 | 130.9564
8 | 1.4221 | 0.01152 | -0.125 | 123.4462
8.5 | 1.4584 | 0.01252 | -0.122 | 116.4856
9 | 1.4945 | 0.01334 | -0.1189 | 112.0315
9.5 | 1.5149 | 0.01442 | -0.1127 | 105.0555
10 | 1.5455 | 0.0152 | -0.1088 | 101.6776
10.5 | 1.5732 | 0.01616 | -0.1046 | 97.3515
11.5 | 1.6235 | 0.01847 | -0.0964 | 87.8993
12 | 1.6443 | 0.02 | -0.0923 | 82.215
12.5 | 1.6628 | 0.02186 | -0.0885 | 76.0659
13 | 1.6789 | 0.02414 | -0.0851 | 69.5485
13.5 | 1.694 | 0.0268 | -0.0823 | 63.209
14 | 1.7069 | 0.02991 | -0.0799 | 57.0679
14.5 | 1.7183 | 0.03343 | -0.078 | 51.3999
15 | 1.7275 | 0.03738 | -0.0765 | 46.2146
15.5 | 1.7351 | 0.04174 | -0.0753 | 41.5692
16 | 1.7414 | 0.04648 | -0.0746 | 37.4656
16.5 | 1.7463 | 0.05162 | -0.0742 | 33.8299
17 | 1.7481 | 0.05736 | -0.0743 | 30.4759
17.5 | 1.75 | 0.06335 | -0.0747 | 27.6243
18.5 | 1.7436 | 0.07754 | -0.077 | 22.4865
19 | 1.7301 | 0.08661 | -0.0792 | 19.9758
19.5 | 1.715 | 0.09628 | -0.0821 | 17.8126

## 83. Re 6M Mach 0.10 (1)
BIGFOIL.COM POLAR EXPORT
fx61168
FX 61-168 |  |  |  | Cl Max: | 1.755 | at alpha= | 10 | deg
JavaFoil+Calcfoil stall+Eppler ext transition |  |  |  | L/D Max: | 205.809 | at alpha= | 6.5 | deg
Re: | 6000000 |  |  | Cd Min: | 0.00586 | at alpha= | -2.5 | deg
Mach: | 0.1 |  |  | Cl=0 at alpha= | -6.3475 | deg
|  |  |  | @ Cl=0.1, Cd= | 0.00833
|  |  |  | @ Cl=0.4, Cd= | 0.0065016
|  |  |  | @ Cl=0.6, Cd= | 0.00619
alpha (deg) | Cl | Cd | Cm | Cl/Cd
-18.5 | -0.382 | 0.13626 | -0.058 | -2.805
-18 | -0.397 | 0.12926 | -0.06 | -3.069
-17.5 | -0.41 | 0.12369 | -0.06 | -3.316
-17 | -0.423 | 0.11835 | -0.06 | -3.571
-16.5 | -0.434 | 0.113 | -0.06 | -3.84
-16 | -0.444 | 0.10727 | -0.063 | -4.141
-15.5 | -0.453 | 0.10067 | -0.066 | -4.497
-15 | -0.459 | 0.09374 | -0.069 | -4.901
-14.5 | -0.464 | 0.08601 | -0.074 | -5.401
-14 | -0.474 | 0.06986 | -0.086 | -6.782
-13.5 | -0.524 | 0.02274 | -0.114 | -23.03
-13 | -0.518 | 0.01991 | -0.116 | -26.043
-12.5 | -0.507 | 0.01797 | -0.118 | -28.225
-12 | -0.49 | 0.01692 | -0.12 | -28.992
-11.5 | -0.469 | 0.0156 | -0.121 | -30.04
-11 | -0.442 | 0.01449 | -0.123 | -30.477
-10.5 | -0.41 | 0.01356 | -0.125 | -30.22
-10 | -0.373 | 0.01273 | -0.126 | -29.302
-9.5 | -0.331 | 0.01199 | -0.128 | -27.62
-9 | -0.286 | 0.01131 | -0.129 | -25.236
-8.5 | -0.237 | 0.01072 | -0.131 | -22.082
-8 | -0.185 | 0.0102 | -0.132 | -18.159
-7.5 | -0.131 | 0.00974 | -0.134 | -13.485
-7 | -0.076 | 0.00934 | -0.135 | -8.096
-6.5 | -0.018 | 0.00896 | -0.137 | -2.023
-6 | 0.041 | 0.00863 | -0.138 | 4.708
-5.5 | 0.1 | 0.00833 | -0.14 | 12.045
-5 | 0.161 | 0.0081 | -0.141 | 19.88
-4.5 | 0.224 | 0.00622 | -0.144 | 36.099
-4 | 0.287 | 0.00663 | -0.146 | 43.24
-3.5 | 0.35 | 0.00655 | -0.147 | 53.439
-3 | 0.412 | 0.00649 | -0.149 | 63.531
-2.5 | 0.476 | 0.00586 | -0.15 | 81.251
-2 | 0.538 | 0.00605 | -0.151 | 88.905
-1.5 | 0.6 | 0.00619 | -0.153 | 96.932
-1 | 0.662 | 0.0071 | -0.154 | 93.246
-0.5 | 0.721 | 0.00696 | -0.155 | 103.556
0 | 0.783 | 0.00711 | -0.156 | 110.113
0.5 | 0.845 | 0.00697 | -0.157 | 121.097
1 | 0.906 | 0.00683 | -0.158 | 132.648
1.5 | 0.967 | 0.0068 | -0.159 | 142.276
2 | 1.028 | 0.0067 | -0.16 | 153.582
2.5 | 1.089 | 0.00681 | -0.161 | 159.938
3 | 1.15 | 0.00679 | -0.162 | 169.341
3.5 | 1.211 | 0.00669 | -0.162 | 181.027
4 | 1.271 | 0.0069 | -0.163 | 184.284
4.5 | 1.331 | 0.00686 | -0.164 | 194.018
5 | 1.39 | 0.00719 | -0.165 | 193.293
5.5 | 1.448 | 0.00718 | -0.166 | 201.626
6 | 1.504 | 0.00754 | -0.167 | 199.339
6.5 | 1.558 | 0.00757 | -0.167 | 205.809
7 | 1.604 | 0.00795 | -0.168 | 201.872
7.5 | 1.645 | 0.00823 | -0.169 | 200.027
8 | 1.681 | 0.00943 | -0.17 | 178.373
8.5 | 1.711 | 0.00956 | -0.17 | 178.979
9 | 1.734 | 0.00963 | -0.171 | 180.07
9.5 | 1.748 | 0.00975 | -0.172 | 179.317
10 | 1.755 | 0.00988 | -0.172 | 177.61
10.5 | 1.754 | 0.00986 | -0.173 | 177.787
11 | 1.744 | 0.01003 | -0.173 | 173.791
11.5 | 1.725 | 0.01028 | -0.174 | 167.822
12 | 1.673 | 0.02631 | -0.172 | 63.579
12.5 | 1.617 | 0.02529 | -0.17 | 63.921
13 | 1.564 | 0.02872 | -0.169 | 54.459
13.5 | 1.508 | 0.03132 | -0.168 | 48.127
14 | 1.45 | 0.03382 | -0.167 | 42.864
14.5 | 1.388 | 0.03669 | -0.166 | 37.832
15 | 1.324 | 0.03995 | -0.165 | 33.139

## 84. Re 6M Mach 0.10 (2)
BIGFOIL.COM POLAR EXPORT
fx61168
FX 61-168 |  |  |  | Cl Max: | 1.7374 | at alpha= | 17 | deg
XFOIL ncrit=9 |  |  |  | L/D Max: | 177.158 | at alpha= | 5 | deg
Re: | 6000000 |  |  | Cd Min: | 0.10944 | at alpha= | 20 | deg
Mach: | 0.1 |  |  | Cl=0 at alpha= | -4.8586 | deg
|  |  |  | @ Cl=0.1, Cd= | 0.0066039
|  |  |  | @ Cl=0.4, Cd= | 0.0044266
|  |  |  | @ Cl=0.6, Cd= | 0.0045124
alpha (deg) | Cl | Cd | Cm | Cl/Cd
-19 | -1.0167 | 0.08912 | -0.0563 | -11.4082
-18.5 | -1.1367 | 0.06316 | -0.0711 | -17.9972
-18 | -1.1525 | 0.05471 | -0.0748 | -21.0656
-17.5 | -1.1612 | 0.04723 | -0.0782 | -24.5861
-17 | -1.1412 | 0.04225 | -0.082 | -27.0107
-16.5 | -1.1195 | 0.0378 | -0.0853 | -29.6164
-16 | -1.098 | 0.03367 | -0.0882 | -32.6106
-15.5 | -1.086 | 0.02865 | -0.091 | -37.9058
-15 | -1.0543 | 0.02568 | -0.093 | -41.0553
-14.5 | -1.0387 | 0.02223 | -0.0928 | -46.7251
-14 | -0.9992 | 0.01995 | -0.0945 | -50.0852
-13.5 | -0.9457 | 0.0176 | -0.0987 | -53.733
-13 | -0.8851 | 0.01639 | -0.1032 | -54.0024
-12.5 | -0.8353 | 0.01513 | -0.1052 | -55.2082
-12 | -0.7658 | 0.01391 | -0.1108 | -55.0539
-11.5 | -0.7192 | 0.01287 | -0.1115 | -55.8819
-11 | -0.6708 | 0.01201 | -0.1123 | -55.8535
-10.5 | -0.6236 | 0.01126 | -0.112 | -55.3819
-10 | -0.5738 | 0.0107 | -0.1118 | -53.6262
-9.5 | -0.5231 | 0.01017 | -0.1116 | -51.4356
-9 | -0.4706 | 0.00969 | -0.1116 | -48.5655
-8.5 | -0.4165 | 0.00931 | -0.1118 | -44.7368
-8 | -0.3619 | 0.00882 | -0.1121 | -41.0317
-7.5 | -0.3062 | 0.00848 | -0.1126 | -36.1085
-7 | -0.2492 | 0.00816 | -0.1132 | -30.5392
-6.5 | -0.1919 | 0.00789 | -0.1138 | -24.3219
-6 | -0.134 | 0.00759 | -0.1146 | -17.6548
-5.5 | -0.0753 | 0.00736 | -0.1154 | -10.231
-5 | -0.0168 | 0.00714 | -0.1162 | -2.3529
-4.5 | 0.0426 | 0.00691 | -0.1172 | 6.165
-4 | 0.1026 | 0.00659 | -0.1185 | 15.569
-3.5 | 0.1635 | 0.00619 | -0.12 | 26.4136
-3 | 0.2279 | 0.00546 | -0.1228 | 41.7399
-2.5 | 0.2941 | 0.00478 | -0.1259 | 61.5272
-2 | 0.3572 | 0.00451 | -0.1278 | 79.2018
-1.5 | 0.4188 | 0.00439 | -0.1293 | 95.3986
-1 | 0.479 | 0.0044 | -0.1303 | 108.8636
-0.5 | 0.5387 | 0.00445 | -0.1312 | 121.0562
0 | 0.598 | 0.00451 | -0.132 | 132.5942
0.5 | 0.6573 | 0.00458 | -0.1328 | 143.5153
1 | 0.7159 | 0.00468 | -0.1335 | 152.9701
1.5 | 0.7746 | 0.00478 | -0.1343 | 162.0502
2 | 0.8321 | 0.00496 | -0.1348 | 167.7621
2.5 | 0.8884 | 0.0052 | -0.1351 | 170.8462
3 | 0.945 | 0.00542 | -0.1355 | 174.3542
3.5 | 1.001 | 0.00567 | -0.1357 | 176.5432
4 | 1.0562 | 0.00597 | -0.1358 | 176.9179
4.5 | 1.1105 | 0.00631 | -0.1358 | 175.9905
5 | 1.1657 | 0.00658 | -0.1359 | 177.1581
5.5 | 1.2149 | 0.00722 | -0.135 | 168.2687
6 | 1.2564 | 0.0083 | -0.1327 | 151.3735
6.5 | 1.302 | 0.00908 | -0.1311 | 143.3921
7 | 1.3473 | 0.00982 | -0.1295 | 137.1996
7.5 | 1.39 | 0.01065 | -0.1274 | 130.5164
8 | 1.4287 | 0.01163 | -0.1246 | 122.8461
8.5 | 1.4644 | 0.01264 | -0.1213 | 115.8544
9 | 1.4963 | 0.01348 | -0.1172 | 111.0015
9.5 | 1.5171 | 0.0146 | -0.1112 | 103.911
10 | 1.5472 | 0.01544 | -0.1071 | 100.2073
10.5 | 1.5744 | 0.01647 | -0.1027 | 95.592
11.5 | 1.6233 | 0.01898 | -0.0944 | 85.5269
12 | 1.6429 | 0.02069 | -0.0903 | 79.4055
12.5 | 1.6607 | 0.02275 | -0.0866 | 72.9978
13 | 1.676 | 0.02526 | -0.0834 | 66.35
13.5 | 1.6903 | 0.02818 | -0.0807 | 59.9823
14 | 1.7029 | 0.03153 | -0.0786 | 54.0089
14.5 | 1.713 | 0.03537 | -0.0768 | 48.4309
15 | 1.7214 | 0.03959 | -0.0754 | 43.4807
15.5 | 1.7279 | 0.04424 | -0.0744 | 39.0574
16 | 1.733 | 0.04931 | -0.0738 | 35.145
16.5 | 1.7371 | 0.05475 | -0.0737 | 31.7279
17 | 1.7374 | 0.06091 | -0.0739 | 28.5241
17.5 | 1.7371 | 0.06742 | -0.0746 | 25.7654
18 | 1.7316 | 0.07492 | -0.0758 | 23.1127
18.5 | 1.7104 | 0.08509 | -0.0781 | 20.1011
19 | 1.7092 | 0.09266 | -0.0803 | 18.4459
19.5 | 1.7007 | 0.1016 | -0.0833 | 16.7392
20 | 1.6995 | 0.10944 | -0.0863 | 15.5291

## 85. Re 6M Mach 0.25 (1)
BIGFOIL.COM POLAR EXPORT
fx61168
FX 61-168 |  |  |  | Cl Max: | 1.741 | at alpha= | 9 | deg
JavaFoil+Calcfoil stall+Eppler ext transition |  |  |  | L/D Max: | 201.947 | at alpha= | 7 | deg
Re: | 6000000 |  |  | Cd Min: | 0.00619 | at alpha= | -2 | deg
Mach: | 0.25 |  |  | Cl=0 at alpha= | -6.3443 | deg
|  |  |  | @ Cl=0.1, Cd= | 0.0086252
|  |  |  | @ Cl=0.4, Cd= | 0.006648
|  |  |  | @ Cl=0.6, Cd= | 0.0062721
alpha (deg) | Cl | Cd | Cm | Cl/Cd
-17 | -0.081 | 0.12067 | -0.062 | -0.669
-16.5 | -0.17 | 0.115 | -0.063 | -1.482
-16 | -0.218 | 0.11107 | -0.063 | -1.967
-15.5 | -0.259 | 0.1059 | -0.063 | -2.442
-15 | -0.293 | 0.10093 | -0.064 | -2.905
-14.5 | -0.323 | 0.09606 | -0.064 | -3.359
-14 | -0.347 | 0.09158 | -0.064 | -3.785
-13.5 | -0.365 | 0.08603 | -0.066 | -4.247
-13 | -0.379 | 0.07937 | -0.071 | -4.772
-12.5 | -0.387 | 0.07146 | -0.078 | -5.419
-12 | -0.443 | 0.01935 | -0.122 | -22.874
-11.5 | -0.436 | 0.01734 | -0.124 | -25.14
-11 | -0.421 | 0.01578 | -0.126 | -26.65
-10.5 | -0.397 | 0.01457 | -0.127 | -27.28
-10 | -0.367 | 0.01362 | -0.129 | -26.942
-9.5 | -0.329 | 0.01273 | -0.131 | -25.886
-9 | -0.286 | 0.01195 | -0.132 | -23.942
-8.5 | -0.239 | 0.01126 | -0.134 | -21.208
-8 | -0.188 | 0.01069 | -0.136 | -17.555
-7.5 | -0.134 | 0.01019 | -0.137 | -13.11
-7 | -0.077 | 0.00972 | -0.139 | -7.926
-6.5 | -0.019 | 0.00929 | -0.14 | -1.992
-6 | 0.042 | 0.00892 | -0.142 | 4.652
-5.5 | 0.103 | 0.00861 | -0.143 | 11.928
-5 | 0.165 | 0.00836 | -0.145 | 19.716
-4.5 | 0.23 | 0.00637 | -0.148 | 36.083
-4 | 0.294 | 0.00679 | -0.149 | 43.291
-3.5 | 0.359 | 0.00668 | -0.151 | 53.666
-3 | 0.423 | 0.00663 | -0.152 | 63.778
-2.5 | 0.489 | 0.00624 | -0.154 | 78.38
-2 | 0.553 | 0.00619 | -0.156 | 89.273
-1.5 | 0.616 | 0.0063 | -0.157 | 97.824
-1 | 0.68 | 0.00729 | -0.158 | 93.368
-0.5 | 0.741 | 0.00702 | -0.159 | 105.493
0 | 0.804 | 0.00725 | -0.16 | 110.931
0.5 | 0.868 | 0.00711 | -0.161 | 121.968
1 | 0.931 | 0.00697 | -0.162 | 133.51
1.5 | 0.993 | 0.00691 | -0.163 | 143.734
2 | 1.056 | 0.00699 | -0.164 | 151.117
2.5 | 1.119 | 0.00697 | -0.165 | 160.502
3 | 1.181 | 0.00687 | -0.166 | 171.854
3.5 | 1.243 | 0.00681 | -0.167 | 182.462
4 | 1.305 | 0.00706 | -0.168 | 184.952
4.5 | 1.366 | 0.00702 | -0.169 | 194.53
5 | 1.427 | 0.00738 | -0.17 | 193.314
5.5 | 1.486 | 0.00783 | -0.17 | 189.664
6 | 1.542 | 0.00787 | -0.171 | 195.892
6.5 | 1.596 | 0.00809 | -0.172 | 197.425
7 | 1.641 | 0.00813 | -0.173 | 201.947
7.5 | 1.679 | 0.00896 | -0.174 | 187.429
8 | 1.709 | 0.00969 | -0.174 | 176.307
8.5 | 1.73 | 0.01002 | -0.175 | 172.737
9 | 1.741 | 0.01017 | -0.176 | 171.116
9.5 | 1.739 | 0.0103 | -0.176 | 168.948
10 | 1.725 | 0.01049 | -0.177 | 164.407
10.5 | 1.696 | 0.01071 | -0.178 | 158.293
11 | 1.629 | 0.02607 | -0.176 | 62.487
11.5 | 1.546 | 0.02398 | -0.173 | 64.48
12 | 1.463 | 0.02902 | -0.172 | 50.426
12.5 | 1.369 | 0.03167 | -0.171 | 43.216
13 | 1.265 | 0.03454 | -0.17 | 36.621
13.5 | 1.151 | 0.03812 | -0.169 | 30.193
14 | 1.031 | 0.04151 | -0.168 | 24.838

## 86. Re 6M Mach 0.25 (2)
BIGFOIL.COM POLAR EXPORT
fx61168
FX 61-168 |  |  |  | Cl Max: | 1.685 | at alpha= | 15.5 | deg
XFOIL ncrit=9 |  |  |  | L/D Max: | 178.966 | at alpha= | 4 | deg
Re: | 6000000 |  |  | Cd Min: | 0.20902 | at alpha= | -18.5 | deg
Mach: | 0.25 |  |  | Cl=0 at alpha= | -4.8047 | deg
|  |  |  | @ Cl=0.1, Cd= | 0.0067276
|  |  |  | @ Cl=0.4, Cd= | 0.0044753
|  |  |  | @ Cl=0.6, Cd= | 0.0045512
alpha (deg) | Cl | Cd | Cm | Cl/Cd
-18.5 | -0.4712 | 0.20902 | -0.0114 | -2.2543
-18 | -0.4527 | 0.1984 | -0.0181 | -2.2818
-17.5 | -0.4317 | 0.18975 | -0.0242 | -2.2751
-17 | -0.4061 | 0.18231 | -0.0307 | -2.2275
-16.5 | -0.3816 | 0.17418 | -0.0373 | -2.1908
-16 | -0.5046 | 0.13017 | -0.0517 | -3.8765
-14 | -0.8431 | 0.0385 | -0.1034 | -21.8987
-13.5 | -0.8563 | 0.02965 | -0.1092 | -28.8803
-13 | -0.8068 | 0.0266 | -0.1148 | -30.3308
-12.5 | -0.8131 | 0.02087 | -0.1146 | -38.9602
-12 | -0.776 | 0.01828 | -0.1156 | -42.4508
-11.5 | -0.7154 | 0.01628 | -0.1195 | -43.9435
-11 | -0.6634 | 0.01501 | -0.1205 | -44.1972
-10.5 | -0.6265 | 0.01336 | -0.1192 | -46.8937
-10 | -0.5864 | 0.01238 | -0.1175 | -47.3667
-9.5 | -0.5401 | 0.01132 | -0.1168 | -47.712
-9 | -0.4903 | 0.01053 | -0.1159 | -46.5622
-8.5 | -0.4367 | 0.0099 | -0.1155 | -44.1111
-8 | -0.381 | 0.00938 | -0.1153 | -40.6183
-7.5 | -0.3243 | 0.00883 | -0.1153 | -36.7271
-7 | -0.2656 | 0.00843 | -0.1156 | -31.5065
-6.5 | -0.2062 | 0.00812 | -0.1161 | -25.3941
-6 | -0.1458 | 0.00777 | -0.1167 | -18.7645
-5.5 | -0.0851 | 0.0075 | -0.1175 | -11.3467
-5 | -0.0241 | 0.00726 | -0.1182 | -3.3196
-4.5 | 0.0376 | 0.00702 | -0.1192 | 5.3561
-4 | 0.0996 | 0.00673 | -0.1203 | 14.7994
-3.5 | 0.1625 | 0.00635 | -0.1218 | 25.5906
-3 | 0.2298 | 0.00558 | -0.1248 | 41.1828
-2.5 | 0.2992 | 0.00484 | -0.1282 | 61.8182
-2 | 0.3651 | 0.00453 | -0.1304 | 80.596
-1.5 | 0.4289 | 0.00443 | -0.1318 | 96.8172
-1 | 0.491 | 0.00446 | -0.1329 | 110.0897
-0.5 | 0.5531 | 0.00449 | -0.1338 | 123.1849
0 | 0.6144 | 0.00457 | -0.1347 | 134.442
0.5 | 0.6759 | 0.00464 | -0.1355 | 145.6681
1 | 0.737 | 0.00473 | -0.1363 | 155.814
1.5 | 0.7974 | 0.00486 | -0.137 | 164.0741
2 | 0.8574 | 0.00502 | -0.1375 | 170.7968
2.5 | 0.9156 | 0.00529 | -0.1377 | 173.0813
3 | 0.9744 | 0.00551 | -0.138 | 176.8421
3.5 | 1.0322 | 0.0058 | -0.1381 | 177.9655
4 | 1.0899 | 0.00609 | -0.1382 | 178.9655
4.5 | 1.1465 | 0.00643 | -0.138 | 178.3048
5 | 1.203 | 0.00677 | -0.1378 | 177.6957
5.5 | 1.2553 | 0.00734 | -0.1368 | 171.0218
6 | 1.296 | 0.00853 | -0.1338 | 151.9343
6.5 | 1.3414 | 0.00939 | -0.1315 | 142.8541
7 | 1.3858 | 0.01024 | -0.129 | 135.332
7.5 | 1.4247 | 0.01126 | -0.1256 | 126.5275
8 | 1.4582 | 0.01237 | -0.1212 | 117.882
8.5 | 1.4822 | 0.01341 | -0.1149 | 110.5295
9 | 1.5015 | 0.01471 | -0.1081 | 102.0734
9.5 | 1.5289 | 0.01582 | -0.1031 | 96.6435
10 | 1.5546 | 0.01708 | -0.0981 | 91.0187
10.5 | 1.5767 | 0.01865 | -0.0932 | 84.5416
11 | 1.598 | 0.0205 | -0.0889 | 77.9512
11.5 | 1.6168 | 0.02279 | -0.085 | 70.9434
12 | 1.6323 | 0.02566 | -0.0816 | 63.6126
12.5 | 1.647 | 0.02894 | -0.0788 | 56.9109
13 | 1.6585 | 0.0328 | -0.0765 | 50.564
13.5 | 1.6686 | 0.03708 | -0.0747 | 45
14 | 1.6757 | 0.04188 | -0.0733 | 40.0119
14.5 | 1.6804 | 0.04718 | -0.0723 | 35.6168
15 | 1.6838 | 0.0529 | -0.0717 | 31.8299
15.5 | 1.685 | 0.05919 | -0.0717 | 28.4676
16 | 1.6827 | 0.06623 | -0.0722 | 25.4069
16.5 | 1.6755 | 0.07425 | -0.0733 | 22.5657
17 | 1.6618 | 0.08362 | -0.0753 | 19.8732
17.5 | 1.6408 | 0.09448 | -0.0785 | 17.3666
18 | 1.6296 | 0.10436 | -0.0819 | 15.6152
18.5 | 1.6175 | 0.11459 | -0.0859 | 14.1155
19 | 1.6027 | 0.12546 | -0.0907 | 12.7746
19.5 | 1.5821 | 0.1374 | -0.0967 | 11.5146

## 87. Re 6M Mach 0.50 (1)
BIGFOIL.COM POLAR EXPORT
fx61168
FX 61-168 |  |  |  | Cl Max: | 1.766 | at alpha= | 7 | deg
JavaFoil+Calcfoil stall+Eppler ext transition |  |  |  | L/D Max: | 184.274 | at alpha= | 3.5 | deg
Re: | 6000000 |  |  | Cd Min: | 0.00701 | at alpha= | -4 | deg
Mach: | 0.5 |  |  | Cl=0 at alpha= | -6.3461 | deg
|  |  |  | @ Cl=0.1, Cd= | 0.0099879
|  |  |  | @ Cl=0.4, Cd= | 0.0074638
|  |  |  | @ Cl=0.6, Cd= | 0.0071133
alpha (deg) | Cl | Cd | Cm | Cl/Cd
-20 | -0.738 | 0.15727 | -0.068 | -4.694
-19.5 | -0.711 | 0.15204 | -0.068 | -4.676
-19 | -0.684 | 0.14631 | -0.068 | -4.677
-18.5 | -0.659 | 0.14259 | -0.072 | -4.624
-18 | -0.632 | 0.13616 | -0.071 | -4.639
-17.5 | -0.603 | 0.13037 | -0.068 | -4.629
-17 | -0.577 | 0.12151 | -0.069 | -4.746
-16.5 | -0.55 | 0.11404 | -0.07 | -4.824
-16 | -0.524 | 0.108 | -0.071 | -4.847
-15.5 | -0.496 | 0.11466 | -0.069 | -4.326
-15 | -0.47 | 0.10424 | -0.071 | -4.504
-14.5 | -0.443 | 0.09571 | -0.075 | -4.634
-14 | -0.427 | 0.07607 | -0.095 | -5.61
-13.5 | -0.389 | 0.09198 | -0.072 | -4.225
-13 | -0.365 | 0.08073 | -0.082 | -4.524
-12.5 | -0.384 | 0.02573 | -0.132 | -14.928
-12 | -0.358 | 0.02104 | -0.135 | -17.008
-11.5 | -0.282 | 0.07432 | -0.071 | -3.793
-11 | -0.255 | 0.06841 | -0.076 | -3.735
-10.5 | -0.265 | 0.01875 | -0.14 | -14.111
-10 | -0.235 | 0.01654 | -0.142 | -14.182
-9.5 | -0.176 | 0.05432 | -0.092 | -3.233
-9 | -0.147 | 0.05446 | -0.08 | -2.692
-8.5 | -0.14 | 0.01386 | -0.148 | -10.085
-8 | -0.179 | 0.01309 | -0.149 | -13.643
-7.5 | -0.137 | 0.01229 | -0.151 | -11.119
-7 | -0.082 | 0.01152 | -0.153 | -7.076
-6.5 | -0.02 | 0.01087 | -0.155 | -1.836
-6 | 0.045 | 0.01036 | -0.156 | 4.369
-5.5 | 0.113 | 0.0099 | -0.158 | 11.372
-5 | 0.181 | 0.00953 | -0.16 | 19.029
-4.5 | 0.253 | 0.00719 | -0.163 | 35.211
-4 | 0.324 | 0.00701 | -0.165 | 46.185
-3.5 | 0.396 | 0.00747 | -0.167 | 53.069
-3 | 0.467 | 0.00736 | -0.168 | 63.409
-2.5 | 0.538 | 0.00732 | -0.17 | 73.464
-2 | 0.613 | 0.00707 | -0.173 | 86.692
-1.5 | 0.686 | 0.00709 | -0.174 | 96.699
-1 | 0.759 | 0.00716 | -0.176 | 105.998
-0.5 | 0.825 | 0.00826 | -0.177 | 99.846
0 | 0.898 | 0.00801 | -0.179 | 112.098
0.5 | 0.968 | 0.00779 | -0.18 | 124.202
1 | 1.038 | 0.0077 | -0.181 | 134.775
1.5 | 1.108 | 0.00753 | -0.182 | 147.032
2 | 1.177 | 0.00777 | -0.183 | 151.508
2.5 | 1.247 | 0.00769 | -0.185 | 162.163
3 | 1.316 | 0.0076 | -0.186 | 173.067
3.5 | 1.384 | 0.00751 | -0.187 | 184.274
4 | 1.452 | 0.00797 | -0.188 | 182.246
4.5 | 1.519 | 0.00838 | -0.189 | 181.261
5 | 1.585 | 0.00888 | -0.19 | 178.381
5.5 | 1.646 | 0.00896 | -0.19 | 183.797
6 | 1.701 | 0.00945 | -0.191 | 180.05
6.5 | 1.749 | 0.01018 | -0.192 | 171.922
7 | 1.766 | 0.01188 | -0.193 | 148.567
7.5 | 1.739 | 0.01214 | -0.194 | 143.202
8 | 1.566 | 0.02466 | -0.19 | 63.491
8.5 | 1.018 | 0.02853 | -0.188 | 35.663
9 | 1.039 | 0.03311 | -0.186 | 31.387
9.5 | 1.072 | 0.0339 | -0.186 | 31.61
10 | 1.092 | 0.03962 | -0.184 | 27.573
10.5 | 1.127 | 0.03984 | -0.184 | 28.288
11 | 1.144 | 0.04749 | -0.181 | 24.098
11.5 | 1.169 | 0.04973 | -0.18 | 23.504
12 | 1.201 | 0.05491 | -0.18 | 21.874

## 88. Re 6M Mach 0.50 (2)
BIGFOIL.COM POLAR EXPORT
fx61168
FX 61-168 |  |  |  | Cl Max: | 1.587 | at alpha= | 12.5 | deg
XFOIL ncrit=9 |  |  |  | L/D Max: | 185.247 | at alpha= | 4 | deg
Re: | 6000000 |  |  | Cd Min: | 0.19397 | at alpha= | 17.5 | deg
Mach: | 0.5 |  |  | Cl=0 at alpha= | -4.5581 | deg
|  |  |  | @ Cl=0.1, Cd= | 0.0072163
|  |  |  | @ Cl=0.4, Cd= | 0.0047268
|  |  |  | @ Cl=0.6, Cd= | 0.0047272
alpha (deg) | Cl | Cd | Cm | Cl/Cd
-13 | -0.2121 | 0.122 | -0.0877 | -1.7385
-12.5 | -0.2117 | 0.11116 | -0.093 | -1.9045
-12 | -0.2113 | 0.10102 | -0.0982 | -2.0917
-11.5 | -0.2119 | 0.09081 | -0.104 | -2.3334
-11 | -0.2078 | 0.08157 | -0.1096 | -2.5475
-10.5 | -0.2255 | 0.0669 | -0.1193 | -3.3707
-10 | -0.2373 | 0.05455 | -0.1295 | -4.3501
-9.5 | -0.2613 | 0.04348 | -0.1389 | -6.0097
-9 | -0.282 | 0.03398 | -0.1462 | -8.299
-8.5 | -0.3023 | 0.02625 | -0.1475 | -11.5162
-8 | -0.3117 | 0.01977 | -0.1449 | -15.7663
-7 | -0.3005 | 0.01249 | -0.13 | -24.0592
-6.5 | -0.2629 | 0.01029 | -0.1273 | -25.5491
-5.5 | -0.134 | 0.00847 | -0.1259 | -15.8205
-5 | -0.0631 | 0.00796 | -0.1262 | -7.9271
-4.5 | 0.0083 | 0.00764 | -0.1267 | 1.0864
-4 | 0.081 | 0.00731 | -0.1277 | 11.0807
-3.5 | 0.154 | 0.00695 | -0.129 | 22.1583
-3 | 0.2299 | 0.00635 | -0.1315 | 36.2047
-2.5 | 0.316 | 0.00524 | -0.1371 | 60.3053
-2 | 0.397 | 0.00473 | -0.1408 | 83.9323
-1.5 | 0.4712 | 0.00465 | -0.1425 | 101.3333
-1 | 0.5436 | 0.00468 | -0.1438 | 116.1538
-0.5 | 0.6153 | 0.00474 | -0.1449 | 129.8101
0 | 0.6868 | 0.00481 | -0.1459 | 142.7859
0.5 | 0.7582 | 0.0049 | -0.1468 | 154.7347
1 | 0.8286 | 0.00504 | -0.1475 | 164.4048
1.5 | 0.8987 | 0.00521 | -0.148 | 172.4952
2 | 0.9678 | 0.00544 | -0.1482 | 177.9044
2.5 | 1.0365 | 0.00571 | -0.1483 | 181.5236
3 | 1.104 | 0.00603 | -0.148 | 183.0846
3.5 | 1.1713 | 0.00637 | -0.1474 | 183.8776
4 | 1.2393 | 0.00669 | -0.1468 | 185.2466
5 | 1.3669 | 0.00765 | -0.1435 | 178.6797
5.5 | 1.4259 | 0.00828 | -0.1407 | 172.2101
6 | 1.4707 | 0.00932 | -0.1354 | 157.8004
7 | 1.5151 | 0.01207 | -0.1174 | 125.5261
7.5 | 1.5309 | 0.01386 | -0.1083 | 110.4545
8 | 1.5275 | 0.01673 | -0.0981 | 91.303
8.5 | 1.5219 | 0.02076 | -0.0904 | 73.3092
9 | 1.5266 | 0.02533 | -0.0857 | 60.2685
9.5 | 1.5335 | 0.03032 | -0.0822 | 50.5772
10 | 1.5503 | 0.03484 | -0.0794 | 44.4977
10.5 | 1.5629 | 0.03983 | -0.0768 | 39.2393
11 | 1.5712 | 0.04539 | -0.0746 | 34.6156
11.5 | 1.5787 | 0.05141 | -0.073 | 30.708
12 | 1.585 | 0.058 | -0.0719 | 27.3276
12.5 | 1.587 | 0.06543 | -0.0716 | 24.2549
13 | 1.5834 | 0.07392 | -0.0721 | 21.4205
13.5 | 1.5726 | 0.08375 | -0.0736 | 18.7773
14 | 1.5413 | 0.09651 | -0.0772 | 15.9704
14.5 | 1.5082 | 0.11018 | -0.0825 | 13.6885
15 | 1.4787 | 0.12392 | -0.0887 | 11.9327
15.5 | 1.4507 | 0.13792 | -0.0961 | 10.5184
16 | 1.4265 | 0.15185 | -0.1043 | 9.3941
16.5 | 1.4049 | 0.16583 | -0.1133 | 8.4719
17 | 1.3884 | 0.17932 | -0.1225 | 7.7426
17.5 | 1.3694 | 0.19397 | -0.1331 | 7.0599

## 89. Re 7M Mach 0.00 (1)
BIGFOIL.COM POLAR EXPORT
fx61168
FX 61-168 |  |  |  | Cl Max: | 1.759 | at alpha= | 10.5 | deg
JavaFoil+Calcfoil stall+Eppler ext transition |  |  |  | L/D Max: | 208.9 | at alpha= | 7 | deg
Re: | 7000000 |  |  | Cd Min: | 0.00606 | at alpha= | -2 | deg
Mach: | 0 |  |  | Cl=0 at alpha= | -6.3448 | deg
|  |  |  | @ Cl=0.1, Cd= | 0.00807
|  |  |  | @ Cl=0.4, Cd= | 0.0063606
|  |  |  | @ Cl=0.6, Cd= | 0.0061621
alpha (deg) | Cl | Cd | Cm | Cl/Cd
-19 | -0.408 | 0.13935 | -0.059 | -2.928
-18.5 | -0.42 | 0.13353 | -0.059 | -3.148
-18 | -0.432 | 0.12658 | -0.061 | -3.416
-17.5 | -0.443 | 0.12112 | -0.061 | -3.66
-17 | -0.453 | 0.1152 | -0.063 | -3.935
-16.5 | -0.462 | 0.10959 | -0.065 | -4.22
-16 | -0.47 | 0.10284 | -0.067 | -4.572
-15.5 | -0.477 | 0.09495 | -0.071 | -5.024
-15 | -0.486 | 0.082 | -0.08 | -5.926
-14.5 | -0.525 | 0.03875 | -0.104 | -13.558
-14 | -0.542 | 0.02367 | -0.112 | -22.905
-13.5 | -0.539 | 0.02045 | -0.114 | -26.355
-13 | -0.53 | 0.01859 | -0.116 | -28.489
-12.5 | -0.516 | 0.01736 | -0.118 | -29.708
-12 | -0.497 | 0.01607 | -0.119 | -30.916
-11.5 | -0.473 | 0.01489 | -0.121 | -31.782
-11 | -0.445 | 0.01386 | -0.123 | -32.092
-10.5 | -0.411 | 0.01297 | -0.124 | -31.715
-10 | -0.374 | 0.01219 | -0.126 | -30.662
-9.5 | -0.332 | 0.0115 | -0.127 | -28.834
-9 | -0.286 | 0.01087 | -0.129 | -26.264
-8.5 | -0.237 | 0.01032 | -0.13 | -22.913
-8 | -0.185 | 0.00983 | -0.132 | -18.824
-7.5 | -0.131 | 0.0094 | -0.133 | -13.95
-7 | -0.075 | 0.00901 | -0.135 | -8.366
-6.5 | -0.018 | 0.00866 | -0.136 | -2.09
-6 | 0.04 | 0.00834 | -0.138 | 4.858
-5.5 | 0.1 | 0.00807 | -0.139 | 12.404
-5 | 0.16 | 0.00786 | -0.141 | 20.409
-4.5 | 0.224 | 0.00666 | -0.144 | 33.559
-4 | 0.285 | 0.00653 | -0.145 | 43.716
-3.5 | 0.349 | 0.00641 | -0.147 | 54.353
-3 | 0.411 | 0.00635 | -0.148 | 64.687
-2.5 | 0.473 | 0.00652 | -0.149 | 72.584
-2 | 0.535 | 0.00606 | -0.151 | 88.294
-1.5 | 0.597 | 0.00612 | -0.152 | 97.525
-1 | 0.659 | 0.00699 | -0.153 | 94.276
-0.5 | 0.717 | 0.00715 | -0.154 | 100.311
0 | 0.779 | 0.00699 | -0.155 | 111.41
0.5 | 0.84 | 0.00685 | -0.156 | 122.606
1 | 0.901 | 0.00669 | -0.157 | 134.739
1.5 | 0.962 | 0.00671 | -0.158 | 143.447
2 | 1.023 | 0.00679 | -0.159 | 150.794
2.5 | 1.084 | 0.00671 | -0.16 | 161.499
3 | 1.145 | 0.0067 | -0.161 | 170.781
3.5 | 1.205 | 0.00658 | -0.162 | 183.236
4 | 1.265 | 0.0068 | -0.162 | 186.118
4.5 | 1.324 | 0.00674 | -0.163 | 196.355
5 | 1.384 | 0.00708 | -0.164 | 195.472
5.5 | 1.441 | 0.00738 | -0.165 | 195.181
6 | 1.496 | 0.00738 | -0.166 | 202.684
6.5 | 1.55 | 0.00765 | -0.167 | 202.56
7 | 1.597 | 0.00764 | -0.167 | 208.9
7.5 | 1.639 | 0.00837 | -0.168 | 195.878
8 | 1.676 | 0.00914 | -0.169 | 183.237
8.5 | 1.706 | 0.00927 | -0.169 | 184.017
9 | 1.731 | 0.00934 | -0.17 | 185.254
9.5 | 1.748 | 0.00944 | -0.171 | 185.179
10 | 1.757 | 0.00956 | -0.171 | 183.818
10.5 | 1.759 | 0.00961 | -0.172 | 183.088
11 | 1.753 | 0.00969 | -0.173 | 180.902
11.5 | 1.74 | 0.0099 | -0.173 | 175.713
12 | 1.718 | 0.01007 | -0.174 | 170.671
12.5 | 1.654 | 0.02468 | -0.17 | 67.014
13 | 1.606 | 0.02419 | -0.169 | 66.387
13.5 | 1.555 | 0.02902 | -0.168 | 53.583
14 | 1.5 | 0.03178 | -0.167 | 47.21
14.5 | 1.447 | 0.03409 | -0.166 | 42.437
15 | 1.389 | 0.03698 | -0.166 | 37.564
15.5 | 1.33 | 0.04003 | -0.165 | 33.237

## 90. Re 7M Mach 0.00 (2)
BIGFOIL.COM POLAR EXPORT
fx61168
FX 61-168 |  |  |  | Cl Max: | 1.7662 | at alpha= | 17 | deg
XFOIL ncrit=9 |  |  |  | L/D Max: | 178.963 | at alpha= | 4 | deg
Re: | 7000000 |  |  | Cd Min: | 0.0985 | at alpha= | 20 | deg
Mach: | 0 |  |  | Cl=0 at alpha= | -4.8934 | deg
|  |  |  | @ Cl=0.1, Cd= | 0.0064564
|  |  |  | @ Cl=0.4, Cd= | 0.0043216
|  |  |  | @ Cl=0.6, Cd= | 0.0043932
alpha (deg) | Cl | Cd | Cm | Cl/Cd
-20 | -1.2039 | 0.07125 | -0.066 | -16.8968
-19.5 | -1.2292 | 0.06122 | -0.0708 | -20.0784
-19 | -1.2176 | 0.05655 | -0.0726 | -21.5314
-18.5 | -1.2486 | 0.04705 | -0.0759 | -26.5377
-18 | -1.2313 | 0.04187 | -0.0799 | -29.4077
-17.5 | -1.2128 | 0.03718 | -0.0833 | -32.6197
-17 | -1.186 | 0.03386 | -0.0856 | -35.0266
-16.5 | -1.1558 | 0.03097 | -0.0878 | -37.32
-16 | -1.108 | 0.02944 | -0.0904 | -37.6359
-15.5 | -1.089 | 0.02535 | -0.0928 | -42.9586
-15 | -1.0645 | 0.02312 | -0.092 | -46.0424
-14.5 | -1.0416 | 0.01999 | -0.0926 | -52.1061
-14 | -1.0113 | 0.01807 | -0.0921 | -55.9657
-13.5 | -0.9333 | 0.01638 | -0.1008 | -56.978
-13 | -0.8871 | 0.01517 | -0.1023 | -58.4773
-12.5 | -0.8292 | 0.01392 | -0.106 | -59.569
-12 | -0.7673 | 0.01282 | -0.1101 | -59.8518
-11.5 | -0.7191 | 0.01187 | -0.1112 | -60.5813
-11 | -0.6702 | 0.01123 | -0.1114 | -59.6794
-10.5 | -0.6219 | 0.0106 | -0.1112 | -58.6698
-9.5 | -0.5194 | 0.00965 | -0.1112 | -53.8238
-8.5 | -0.4117 | 0.00888 | -0.1118 | -46.3626
-8 | -0.3569 | 0.0085 | -0.1122 | -41.9882
-7.5 | -0.301 | 0.00815 | -0.1127 | -36.9325
-7 | -0.2443 | 0.00786 | -0.1134 | -31.0814
-6.5 | -0.1871 | 0.00763 | -0.1141 | -24.5216
-6 | -0.1292 | 0.00733 | -0.1149 | -17.6262
-5.5 | -0.0712 | 0.00714 | -0.1157 | -9.972
-5 | -0.0126 | 0.00692 | -0.1166 | -1.8208
-4.5 | 0.0465 | 0.0067 | -0.1176 | 6.9403
-4 | 0.1058 | 0.00643 | -0.1188 | 16.4541
-3.5 | 0.1662 | 0.00608 | -0.1203 | 27.3355
-3 | 0.2292 | 0.00547 | -0.1226 | 41.9013
-2.5 | 0.2941 | 0.00483 | -0.1255 | 60.8903
-2 | 0.3583 | 0.00441 | -0.1279 | 81.2472
-1.5 | 0.4196 | 0.00428 | -0.1293 | 98.0374
-1 | 0.4792 | 0.00431 | -0.1303 | 111.1833
-0.5 | 0.5389 | 0.00432 | -0.1313 | 124.7454
0 | 0.5979 | 0.00439 | -0.1322 | 136.1959
0.5 | 0.6564 | 0.00448 | -0.1329 | 146.5179
1 | 0.7152 | 0.00454 | -0.1337 | 157.533
1.5 | 0.773 | 0.00467 | -0.1344 | 165.5246
2 | 0.8294 | 0.00489 | -0.1348 | 169.6115
2.5 | 0.8859 | 0.00511 | -0.1352 | 173.3659
3 | 0.9415 | 0.00536 | -0.1354 | 175.653
3.5 | 0.9971 | 0.00561 | -0.1357 | 177.7362
4 | 1.0523 | 0.00588 | -0.1359 | 178.9626
4.5 | 1.1065 | 0.0062 | -0.136 | 178.4677
5 | 1.1609 | 0.00649 | -0.136 | 178.8752
5.5 | 1.2062 | 0.00736 | -0.1345 | 163.8859
6 | 1.2506 | 0.00824 | -0.1328 | 151.7718
6.5 | 1.297 | 0.00895 | -0.1315 | 144.9162
7 | 1.3422 | 0.00969 | -0.13 | 138.5139
7.5 | 1.3842 | 0.01056 | -0.1279 | 131.0795
8 | 1.4238 | 0.01148 | -0.1254 | 124.0244
8.5 | 1.4632 | 0.01233 | -0.1229 | 118.6699
9 | 1.5015 | 0.01313 | -0.1202 | 114.3564
9.5 | 1.5262 | 0.01405 | -0.1148 | 108.6263
10 | 1.5567 | 0.01481 | -0.1108 | 105.1114
10.5 | 1.5858 | 0.01567 | -0.1067 | 101.1997
11 | 1.6143 | 0.01662 | -0.1028 | 97.13
11.5 | 1.6393 | 0.01776 | -0.0987 | 92.3029
12 | 1.6612 | 0.01916 | -0.0946 | 86.7015
12.5 | 1.6805 | 0.02087 | -0.0906 | 80.5223
13 | 1.6971 | 0.02298 | -0.087 | 73.8512
13.5 | 1.7122 | 0.02546 | -0.0838 | 67.2506
14 | 1.7258 | 0.02839 | -0.0812 | 60.789
14.5 | 1.7374 | 0.03176 | -0.0791 | 54.704
15 | 1.747 | 0.03557 | -0.0774 | 49.1144
15.5 | 1.7546 | 0.03981 | -0.076 | 44.0744
16 | 1.7604 | 0.04448 | -0.0751 | 39.5773
16.5 | 1.7641 | 0.04963 | -0.0745 | 35.545
17 | 1.7662 | 0.05524 | -0.0744 | 31.9732
17.5 | 1.764 | 0.06166 | -0.0747 | 28.6085
18 | 1.7584 | 0.06882 | -0.0755 | 25.5507
18.5 | 1.7537 | 0.07619 | -0.0768 | 23.0175
19 | 1.7549 | 0.08301 | -0.0785 | 21.1408
19.5 | 1.7489 | 0.09112 | -0.0808 | 19.1934
20 | 1.7488 | 0.0985 | -0.0832 | 17.7543

## 91. Re 7M Mach 0.10 (1)
BIGFOIL.COM POLAR EXPORT
fx61168
FX 61-168 |  |  |  | Cl Max: | 1.755 | at alpha= | 10 | deg
JavaFoil+Calcfoil stall+Eppler ext transition |  |  |  | L/D Max: | 205.727 | at alpha= | 7 | deg
Re: | 7000000 |  |  | Cd Min: | 0.00607 | at alpha= | -2 | deg
Mach: | 0.1 |  |  | Cl=0 at alpha= | -6.3475 | deg
|  |  |  | @ Cl=0.1, Cd= | 0.0081247
|  |  |  | @ Cl=0.4, Cd= | 0.0063765
|  |  |  | @ Cl=0.6, Cd= | 0.00615
alpha (deg) | Cl | Cd | Cm | Cl/Cd
-18.5 | -0.383 | 0.13442 | -0.059 | -2.847
-18 | -0.397 | 0.12729 | -0.061 | -3.121
-17.5 | -0.411 | 0.12178 | -0.062 | -3.374
-17 | -0.423 | 0.11635 | -0.062 | -3.639
-16.5 | -0.435 | 0.11179 | -0.063 | -3.889
-16 | -0.445 | 0.10544 | -0.065 | -4.221
-15.5 | -0.454 | 0.09805 | -0.069 | -4.633
-15 | -0.462 | 0.08974 | -0.073 | -5.149
-14.5 | -0.472 | 0.0766 | -0.082 | -6.156
-14 | -0.524 | 0.02633 | -0.111 | -19.882
-13.5 | -0.526 | 0.02123 | -0.114 | -24.776
-13 | -0.519 | 0.01911 | -0.116 | -27.189
-12.5 | -0.508 | 0.01771 | -0.118 | -28.696
-12 | -0.491 | 0.01638 | -0.12 | -29.985
-11.5 | -0.469 | 0.01512 | -0.122 | -31.04
-11 | -0.442 | 0.01406 | -0.123 | -31.458
-10.5 | -0.41 | 0.01313 | -0.125 | -31.23
-10 | -0.373 | 0.01234 | -0.126 | -30.266
-9.5 | -0.332 | 0.01161 | -0.128 | -28.562
-9 | -0.286 | 0.01098 | -0.13 | -26.039
-8.5 | -0.237 | 0.01042 | -0.131 | -22.758
-8 | -0.185 | 0.00991 | -0.133 | -18.726
-7.5 | -0.132 | 0.00946 | -0.134 | -13.902
-7 | -0.076 | 0.00907 | -0.136 | -8.344
-6.5 | -0.018 | 0.00872 | -0.137 | -2.084
-6 | 0.041 | 0.0084 | -0.138 | 4.843
-5.5 | 0.101 | 0.00812 | -0.14 | 12.381
-5 | 0.161 | 0.0079 | -0.141 | 20.405
-4.5 | 0.225 | 0.00613 | -0.144 | 36.651
-4 | 0.287 | 0.00656 | -0.146 | 43.697
-3.5 | 0.35 | 0.00644 | -0.147 | 54.39
-3 | 0.413 | 0.00636 | -0.149 | 64.846
-2.5 | 0.476 | 0.00651 | -0.15 | 73.046
-2 | 0.538 | 0.00607 | -0.151 | 88.688
-1.5 | 0.6 | 0.00615 | -0.153 | 97.602
-1 | 0.662 | 0.00702 | -0.154 | 94.338
-0.5 | 0.721 | 0.00721 | -0.155 | 99.942
0 | 0.783 | 0.007 | -0.156 | 111.85
0.5 | 0.845 | 0.0069 | -0.157 | 122.398
1 | 0.906 | 0.00673 | -0.158 | 134.678
1.5 | 0.967 | 0.00673 | -0.159 | 143.734
2 | 1.028 | 0.00682 | -0.16 | 150.799
2.5 | 1.089 | 0.00674 | -0.161 | 161.544
3 | 1.15 | 0.00672 | -0.162 | 171.18
3.5 | 1.211 | 0.0066 | -0.162 | 183.491
4 | 1.271 | 0.00682 | -0.163 | 186.285
4.5 | 1.331 | 0.00677 | -0.164 | 196.506
5 | 1.39 | 0.00711 | -0.165 | 195.543
5.5 | 1.448 | 0.00741 | -0.166 | 195.377
6 | 1.504 | 0.00742 | -0.167 | 202.526
6.5 | 1.558 | 0.00769 | -0.167 | 202.445
7 | 1.604 | 0.0078 | -0.168 | 205.727
7.5 | 1.645 | 0.00843 | -0.169 | 195.267
8 | 1.681 | 0.00921 | -0.17 | 182.483
8.5 | 1.711 | 0.00934 | -0.17 | 183.124
9 | 1.734 | 0.00941 | -0.171 | 184.242
9.5 | 1.748 | 0.00953 | -0.172 | 183.528
10 | 1.755 | 0.00965 | -0.172 | 181.86
10.5 | 1.754 | 0.00963 | -0.173 | 182.085
11 | 1.744 | 0.0098 | -0.173 | 177.914
11.5 | 1.725 | 0.01003 | -0.174 | 171.999
12 | 1.698 | 0.0102 | -0.175 | 166.481
12.5 | 1.624 | 0.02549 | -0.171 | 63.72
13 | 1.57 | 0.02511 | -0.169 | 62.509
13.5 | 1.513 | 0.03009 | -0.168 | 50.269
14 | 1.453 | 0.03257 | -0.168 | 44.622
14.5 | 1.392 | 0.03527 | -0.167 | 39.456
15 | 1.327 | 0.03846 | -0.166 | 34.509

## 92. Re 7M Mach 0.10 (2)
BIGFOIL.COM POLAR EXPORT
fx61168
FX 61-168 |  |  |  | Cl Max: | 1.7537 | at alpha= | 16.5 | deg
XFOIL ncrit=9 |  |  |  | L/D Max: | 179.39 | at alpha= | 4 | deg
Re: | 7000000 |  |  | Cd Min: | 0.10391 | at alpha= | 20 | deg
Mach: | 0.1 |  |  | Cl=0 at alpha= | -4.8838 | deg
|  |  |  | @ Cl=0.1, Cd= | 0.0064753
|  |  |  | @ Cl=0.4, Cd= | 0.0043353
|  |  |  | @ Cl=0.6, Cd= | 0.0043989
alpha (deg) | Cl | Cd | Cm | Cl/Cd
-20 | -1.1125 | 0.0882 | -0.0583 | -12.6134
-19.5 | -1.1706 | 0.07201 | -0.0673 | -16.2561
-19 | -1.1693 | 0.06542 | -0.0704 | -17.8737
-18.5 | -1.2192 | 0.05264 | -0.0762 | -23.1611
-18 | -1.2085 | 0.04636 | -0.0808 | -26.0677
-17.5 | -1.1966 | 0.04059 | -0.0848 | -29.4802
-17 | -1.1728 | 0.03665 | -0.0875 | -32
-16.5 | -1.1447 | 0.03326 | -0.0899 | -34.4167
-16 | -1.0637 | 0.0346 | -0.0923 | -30.7428
-15.5 | -1.0602 | 0.02896 | -0.095 | -36.6091
-15 | -1.0545 | 0.02494 | -0.0943 | -42.2815
-14.5 | -1.0283 | 0.02209 | -0.0949 | -46.5505
-14 | -1.0041 | 0.01955 | -0.0943 | -51.3606
-13.5 | -0.931 | 0.01738 | -0.1027 | -53.5673
-13 | -0.8868 | 0.01599 | -0.104 | -55.4597
-12.5 | -0.8346 | 0.01455 | -0.1067 | -57.3608
-12 | -0.7674 | 0.01332 | -0.1117 | -57.6126
-11.5 | -0.7233 | 0.01227 | -0.112 | -58.9487
-11 | -0.674 | 0.01149 | -0.1126 | -58.6597
-10.5 | -0.6262 | 0.0108 | -0.1122 | -57.9815
-10 | -0.5756 | 0.01029 | -0.112 | -55.9378
-9.5 | -0.5238 | 0.00978 | -0.112 | -53.5583
-9 | -0.4706 | 0.00933 | -0.1121 | -50.4394
-8.5 | -0.4158 | 0.00895 | -0.1124 | -46.4581
-8 | -0.3604 | 0.00861 | -0.1127 | -41.8583
-7.5 | -0.3043 | 0.0082 | -0.1132 | -37.1098
-7 | -0.2473 | 0.00791 | -0.1138 | -31.2642
-6.5 | -0.1896 | 0.00766 | -0.1145 | -24.752
-6 | -0.1312 | 0.00736 | -0.1153 | -17.8261
-5.5 | -0.0729 | 0.00716 | -0.1161 | -10.1816
-5 | -0.0138 | 0.00693 | -0.117 | -1.9913
-4.5 | 0.0456 | 0.00673 | -0.118 | 6.7756
-4 | 0.1054 | 0.00645 | -0.1192 | 16.3411
-3.5 | 0.1662 | 0.0061 | -0.1206 | 27.2459
-3 | 0.2296 | 0.00549 | -0.123 | 41.8215
-2.5 | 0.2951 | 0.00484 | -0.1259 | 60.9711
-2 | 0.3598 | 0.00442 | -0.1284 | 81.4027
-1.5 | 0.4215 | 0.00429 | -0.1298 | 98.2517
-1 | 0.4815 | 0.00431 | -0.1308 | 111.7169
-0.5 | 0.5415 | 0.00433 | -0.1318 | 125.0577
0 | 0.6009 | 0.0044 | -0.1327 | 136.5682
0.5 | 0.6598 | 0.00449 | -0.1334 | 146.9488
1 | 0.719 | 0.00456 | -0.1342 | 157.6754
1.5 | 0.7773 | 0.00468 | -0.1349 | 166.0897
2 | 0.834 | 0.00491 | -0.1353 | 169.8574
2.5 | 0.8908 | 0.00512 | -0.1357 | 173.9844
3 | 0.9469 | 0.00538 | -0.1359 | 176.0037
3.5 | 1.0029 | 0.00563 | -0.1362 | 178.135
4 | 1.0584 | 0.0059 | -0.1364 | 179.3898
4.5 | 1.1129 | 0.00623 | -0.1364 | 178.6356
5 | 1.1678 | 0.00652 | -0.1364 | 179.1104
5.5 | 1.2135 | 0.00738 | -0.1349 | 164.4309
6 | 1.2578 | 0.00828 | -0.133 | 151.9082
6.5 | 1.3043 | 0.00901 | -0.1316 | 144.7614
7 | 1.3494 | 0.00977 | -0.13 | 138.1167
7.5 | 1.391 | 0.01066 | -0.1277 | 130.4878
8 | 1.43 | 0.01162 | -0.1249 | 123.0637
8.5 | 1.4693 | 0.01246 | -0.1223 | 117.9213
9 | 1.4983 | 0.01346 | -0.1176 | 111.315
9.5 | 1.529 | 0.01422 | -0.1133 | 107.5246
10 | 1.559 | 0.01504 | -0.1091 | 103.6569
10.5 | 1.5878 | 0.01594 | -0.1049 | 99.611
11 | 1.6151 | 0.01698 | -0.1009 | 95.1178
11.5 | 1.6395 | 0.01823 | -0.0967 | 89.9342
12 | 1.6603 | 0.01979 | -0.0925 | 83.8959
12.5 | 1.6788 | 0.02168 | -0.0886 | 77.4354
13 | 1.6944 | 0.02402 | -0.0851 | 70.5412
13.5 | 1.7089 | 0.02676 | -0.0821 | 63.8602
14 | 1.722 | 0.02993 | -0.0797 | 57.5342
14.5 | 1.7324 | 0.03362 | -0.0777 | 51.5289
15 | 1.7411 | 0.0377 | -0.0762 | 46.183
15.5 | 1.7478 | 0.04224 | -0.075 | 41.3778
16 | 1.752 | 0.04726 | -0.0742 | 37.0715
16.5 | 1.7537 | 0.05287 | -0.0738 | 33.17
17 | 1.753 | 0.05904 | -0.0739 | 29.6917
17.5 | 1.7433 | 0.06671 | -0.0746 | 26.1325
18 | 1.7429 | 0.07348 | -0.0757 | 23.7194
18.5 | 1.7431 | 0.08045 | -0.0772 | 21.6669
19 | 1.7429 | 0.08766 | -0.0791 | 19.8825
19.5 | 1.7356 | 0.09623 | -0.0817 | 18.036
20 | 1.7348 | 0.10391 | -0.0844 | 16.6952

## 93. Re 7M Mach 0.25 (1)
BIGFOIL.COM POLAR EXPORT
fx61168
FX 61-168 |  |  |  | Cl Max: | 1.741 | at alpha= | 9 | deg
JavaFoil+Calcfoil stall+Eppler ext transition |  |  |  | L/D Max: | 201.033 | at alpha= | 6.5 | deg
Re: | 7000000 |  |  | Cd Min: | 0.00618 | at alpha= | -2 | deg
Mach: | 0.25 |  |  | Cl=0 at alpha= | -6.3443 | deg
|  |  |  | @ Cl=0.1, Cd= | 0.0084048
|  |  |  | @ Cl=0.4, Cd= | 0.0065152
|  |  |  | @ Cl=0.6, Cd= | 0.0062388
alpha (deg) | Cl | Cd | Cm | Cl/Cd
-17 | -0.081 | 0.12009 | -0.063 | -0.672
-16.5 | -0.171 | 0.11458 | -0.064 | -1.488
-16 | -0.219 | 0.10963 | -0.064 | -1.995
-15.5 | -0.259 | 0.10444 | -0.065 | -2.479
-15 | -0.293 | 0.09967 | -0.065 | -2.945
-14.5 | -0.323 | 0.09491 | -0.065 | -3.402
-14 | -0.347 | 0.09057 | -0.065 | -3.831
-13.5 | -0.366 | 0.0844 | -0.068 | -4.338
-13 | -0.38 | 0.07668 | -0.075 | -4.962
-12.5 | -0.437 | 0.02373 | -0.118 | -18.426
-12 | -0.444 | 0.01838 | -0.122 | -24.16
-11.5 | -0.437 | 0.01671 | -0.124 | -26.134
-11 | -0.421 | 0.01528 | -0.126 | -27.58
-10.5 | -0.398 | 0.01414 | -0.128 | -28.148
-10 | -0.367 | 0.0132 | -0.129 | -27.847
-9.5 | -0.33 | 0.01234 | -0.131 | -26.731
-9 | -0.287 | 0.0116 | -0.133 | -24.701
-8.5 | -0.239 | 0.01094 | -0.134 | -21.851
-8 | -0.188 | 0.01039 | -0.136 | -18.085
-7.5 | -0.134 | 0.0099 | -0.137 | -13.513
-7 | -0.077 | 0.00944 | -0.139 | -8.168
-6.5 | -0.019 | 0.00904 | -0.14 | -2.052
-6 | 0.042 | 0.00869 | -0.142 | 4.785
-5.5 | 0.103 | 0.00839 | -0.143 | 12.256
-5 | 0.165 | 0.00814 | -0.145 | 20.265
-4.5 | 0.23 | 0.00627 | -0.148 | 36.69
-4 | 0.294 | 0.00671 | -0.149 | 43.801
-3.5 | 0.359 | 0.00656 | -0.151 | 54.703
-3 | 0.423 | 0.00649 | -0.152 | 65.135
-2.5 | 0.487 | 0.00668 | -0.154 | 72.987
-2 | 0.553 | 0.00618 | -0.156 | 89.444
-1.5 | 0.617 | 0.00626 | -0.157 | 98.517
-1 | 0.68 | 0.00719 | -0.158 | 94.575
-0.5 | 0.741 | 0.00725 | -0.159 | 102.187
0 | 0.804 | 0.00718 | -0.16 | 112.039
0.5 | 0.868 | 0.007 | -0.161 | 124.014
1 | 0.931 | 0.00686 | -0.162 | 135.629
1.5 | 0.993 | 0.00698 | -0.163 | 142.404
2 | 1.056 | 0.00698 | -0.164 | 151.266
2.5 | 1.119 | 0.0069 | -0.165 | 162.21
3 | 1.181 | 0.00677 | -0.166 | 174.43
3.5 | 1.243 | 0.00701 | -0.167 | 177.415
4 | 1.305 | 0.00697 | -0.168 | 187.099
4.5 | 1.366 | 0.00731 | -0.169 | 186.799
5 | 1.427 | 0.00729 | -0.17 | 195.712
5.5 | 1.486 | 0.00772 | -0.17 | 192.367
6 | 1.542 | 0.00774 | -0.171 | 199.191
6.5 | 1.596 | 0.00794 | -0.172 | 201.033
7 | 1.641 | 0.00832 | -0.173 | 197.129
7.5 | 1.679 | 0.0088 | -0.174 | 190.768
8 | 1.709 | 0.00948 | -0.174 | 180.397
8.5 | 1.73 | 0.00979 | -0.175 | 176.801
9 | 1.741 | 0.00994 | -0.176 | 175.178
9.5 | 1.739 | 0.01005 | -0.176 | 172.996
10 | 1.725 | 0.01024 | -0.177 | 168.438
10.5 | 1.696 | 0.01045 | -0.178 | 162.238
11 | 1.652 | 0.01069 | -0.178 | 154.583
11.5 | 1.554 | 0.02561 | -0.174 | 60.683
12 | 1.469 | 0.02792 | -0.173 | 52.599
12.5 | 1.373 | 0.03045 | -0.172 | 45.094
13 | 1.268 | 0.03329 | -0.171 | 38.096
13.5 | 1.154 | 0.0367 | -0.17 | 31.44
14 | 1.033 | 0.04009 | -0.169 | 25.775

## 94. Re 7M Mach 0.25 (2)
BIGFOIL.COM POLAR EXPORT
fx61168
FX 61-168 |  |  |  | Cl Max: | 1.7037 | at alpha= | 15 | deg
XFOIL ncrit=9 |  |  |  | L/D Max: | 181.78 | at alpha= | 4 | deg
Re: | 7000000 |  |  | Cd Min: | 0.23289 | at alpha= | -20 | deg
Mach: | 0.25 |  |  | Cl=0 at alpha= | -4.8301 | deg
|  |  |  | @ Cl=0.1, Cd= | 0.0065901
|  |  |  | @ Cl=0.4, Cd= | 0.0043993
|  |  |  | @ Cl=0.6, Cd= | 0.0044228
alpha (deg) | Cl | Cd | Cm | Cl/Cd
-20 | -0.5291 | 0.23289 | 0.0027 | -2.2719
-19.5 | -0.5088 | 0.22227 | -0.0038 | -2.2891
-19 | -0.4853 | 0.21482 | -0.0097 | -2.2591
-18.5 | -0.4591 | 0.20731 | -0.0157 | -2.2146
-18 | -0.4338 | 0.19887 | -0.0224 | -2.1813
-16 | -0.6768 | 0.09588 | -0.0701 | -7.0588
-15.5 | -0.7738 | 0.06844 | -0.0871 | -11.3063
-15 | -0.8544 | 0.04994 | -0.0987 | -17.1085
-14.5 | -0.8398 | 0.04451 | -0.1016 | -18.8677
-14 | -0.8361 | 0.03896 | -0.1035 | -21.4605
-13.5 | -0.8315 | 0.02958 | -0.1146 | -28.1102
-13 | -0.8357 | 0.02408 | -0.1151 | -34.7051
-12.5 | -0.8206 | 0.02005 | -0.1151 | -40.9277
-12 | -0.7807 | 0.01756 | -0.1163 | -44.459
-11.5 | -0.7236 | 0.0153 | -0.12 | -47.2941
-10.5 | -0.6419 | 0.01254 | -0.118 | -51.1882
-10 | -0.5931 | 0.01158 | -0.1178 | -51.2176
-9.5 | -0.5441 | 0.01075 | -0.1169 | -50.614
-9 | -0.4921 | 0.01005 | -0.1162 | -48.9652
-8.5 | -0.4372 | 0.00948 | -0.1159 | -46.1181
-8 | -0.3806 | 0.00901 | -0.1158 | -42.242
-7.5 | -0.3224 | 0.00858 | -0.116 | -37.5758
-7 | -0.2638 | 0.00817 | -0.1163 | -32.2889
-6.5 | -0.2037 | 0.00784 | -0.1168 | -25.9821
-6 | -0.1431 | 0.00755 | -0.1175 | -18.9536
-5 | -0.0209 | 0.00705 | -0.1191 | -2.9645
-4.5 | 0.0406 | 0.00683 | -0.12 | 5.9444
-4 | 0.1025 | 0.00658 | -0.1211 | 15.5775
-3.5 | 0.1658 | 0.00623 | -0.1225 | 26.6132
-3 | 0.2311 | 0.00567 | -0.1248 | 40.7584
-2 | 0.3677 | 0.00446 | -0.1309 | 82.4439
-1.5 | 0.4316 | 0.00434 | -0.1324 | 99.447
-1 | 0.4941 | 0.00434 | -0.1335 | 113.8479
-0.5 | 0.5561 | 0.00438 | -0.1345 | 126.9635
0 | 0.6177 | 0.00444 | -0.1354 | 139.1216
0.5 | 0.6788 | 0.00453 | -0.1362 | 149.8455
1 | 0.7397 | 0.00464 | -0.137 | 159.4181
1.5 | 0.8005 | 0.00475 | -0.1377 | 168.5263
2 | 0.8594 | 0.00497 | -0.138 | 172.9175
2.5 | 0.918 | 0.00522 | -0.1383 | 175.8621
3 | 0.9766 | 0.00546 | -0.1386 | 178.8645
3.5 | 1.0345 | 0.00574 | -0.1387 | 180.2265
4 | 1.0925 | 0.00601 | -0.1388 | 181.7804
4.5 | 1.149 | 0.00636 | -0.1386 | 180.6604
5 | 1.2057 | 0.00669 | -0.1384 | 180.2242
5.5 | 1.2541 | 0.00748 | -0.1367 | 167.6604
6 | 1.2974 | 0.00852 | -0.1341 | 152.277
6.5 | 1.344 | 0.00931 | -0.1321 | 144.3609
7 | 1.3887 | 0.01015 | -0.1297 | 136.8177
7.5 | 1.4282 | 0.01116 | -0.1263 | 127.9749
8 | 1.4629 | 0.01225 | -0.122 | 119.4204
8.5 | 1.4885 | 0.01322 | -0.116 | 112.5946
9 | 1.5105 | 0.01442 | -0.1096 | 104.7503
9.5 | 1.5411 | 0.01537 | -0.105 | 100.2668
10 | 1.5681 | 0.01654 | -0.1001 | 94.8065
10.5 | 1.5936 | 0.01789 | -0.0955 | 89.0777
11 | 1.6155 | 0.0196 | -0.0909 | 82.4235
11.5 | 1.6349 | 0.02171 | -0.0868 | 75.3063
12 | 1.6509 | 0.02439 | -0.0831 | 67.6876
12.5 | 1.6662 | 0.0275 | -0.0801 | 60.5891
13 | 1.6784 | 0.03117 | -0.0775 | 53.8466
13.5 | 1.6891 | 0.03527 | -0.0755 | 47.8906
14 | 1.6967 | 0.0399 | -0.0739 | 42.5238
14.5 | 1.7017 | 0.04508 | -0.0727 | 37.7484
15 | 1.7037 | 0.05084 | -0.072 | 33.511
15.5 | 1.7022 | 0.05733 | -0.0717 | 29.6913
16 | 1.6914 | 0.06529 | -0.0722 | 25.906
16.5 | 1.6869 | 0.07291 | -0.0732 | 23.1367
17 | 1.6818 | 0.08102 | -0.0748 | 20.7578
17.5 | 1.6767 | 0.08943 | -0.0769 | 18.7487
18 | 1.6665 | 0.09894 | -0.0799 | 16.8435
18.5 | 1.655 | 0.1089 | -0.0836 | 15.1974
19 | 1.6409 | 0.11948 | -0.088 | 13.7337
19.5 | 1.6217 | 0.13105 | -0.0934 | 12.3747
20 | 1.6079 | 0.14183 | -0.099 | 11.3368

## 95. Re 7M Mach 0.50 (1)
BIGFOIL.COM POLAR EXPORT
fx61168
FX 61-168 |  |  |  | Cl Max: | 1.766 | at alpha= | 7 | deg
JavaFoil+Calcfoil stall+Eppler ext transition |  |  |  | L/D Max: | 187.004 | at alpha= | 5.5 | deg
Re: | 7000000 |  |  | Cd Min: | 0.00691 | at alpha= | -4 | deg
Mach: | 0.5 |  |  | Cl=0 at alpha= | -6.3461 | deg
|  |  |  | @ Cl=0.1, Cd= | 0.0097341
|  |  |  | @ Cl=0.4, Cd= | 0.0073383
|  |  |  | @ Cl=0.6, Cd= | 0.0071132
alpha (deg) | Cl | Cd | Cm | Cl/Cd
-20 | -0.739 | 0.15472 | -0.069 | -4.777
-19.5 | -0.711 | 0.15053 | -0.068 | -4.724
-19 | -0.684 | 0.14509 | -0.069 | -4.717
-18.5 | -0.66 | 0.1412 | -0.072 | -4.673
-18 | -0.632 | 0.13409 | -0.072 | -4.714
-17.5 | -0.604 | 0.1281 | -0.071 | -4.719
-17 | -0.578 | 0.11943 | -0.072 | -4.84
-16.5 | -0.552 | 0.11233 | -0.074 | -4.912
-16 | -0.526 | 0.10467 | -0.077 | -5.025
-15.5 | -0.496 | 0.11249 | -0.07 | -4.41
-15 | -0.47 | 0.10263 | -0.073 | -4.579
-14.5 | -0.445 | 0.09367 | -0.078 | -4.747
-14 | -0.467 | 0.03405 | -0.124 | -13.727
-13.5 | -0.389 | 0.09083 | -0.073 | -4.28
-13 | -0.367 | 0.07803 | -0.087 | -4.701
-12.5 | -0.386 | 0.02386 | -0.133 | -16.184
-12 | -0.358 | 0.02038 | -0.136 | -17.581
-11.5 | -0.282 | 0.07368 | -0.074 | -3.83
-11 | -0.256 | 0.06745 | -0.078 | -3.792
-10.5 | -0.265 | 0.01805 | -0.14 | -14.69
-10 | -0.235 | 0.01608 | -0.143 | -14.604
-9.5 | -0.202 | 0.01677 | -0.143 | -12.032
-9 | -0.148 | 0.05195 | -0.09 | -2.842
-8.5 | -0.14 | 0.01349 | -0.148 | -10.367
-8 | -0.179 | 0.01276 | -0.15 | -14.013
-7.5 | -0.137 | 0.01196 | -0.151 | -11.439
-7 | -0.082 | 0.01121 | -0.153 | -7.281
-6.5 | -0.02 | 0.01058 | -0.155 | -1.89
-6 | 0.045 | 0.01009 | -0.156 | 4.489
-5.5 | 0.113 | 0.00965 | -0.158 | 11.686
-5 | 0.182 | 0.00927 | -0.16 | 19.581
-4.5 | 0.253 | 0.00705 | -0.163 | 35.955
-4 | 0.324 | 0.00691 | -0.165 | 46.87
-3.5 | 0.396 | 0.00734 | -0.167 | 53.984
-3 | 0.467 | 0.00731 | -0.168 | 63.887
-2.5 | 0.539 | 0.00741 | -0.17 | 72.668
-2 | 0.613 | 0.00705 | -0.173 | 86.986
-1.5 | 0.686 | 0.00705 | -0.174 | 97.315
-1 | 0.76 | 0.00741 | -0.176 | 102.442
-0.5 | 0.825 | 0.00814 | -0.177 | 101.409
0 | 0.898 | 0.00788 | -0.179 | 113.952
0.5 | 0.968 | 0.00766 | -0.18 | 126.286
1 | 1.038 | 0.00755 | -0.181 | 137.46
1.5 | 1.108 | 0.00778 | -0.182 | 142.304
2 | 1.177 | 0.00765 | -0.183 | 153.803
2.5 | 1.247 | 0.00758 | -0.185 | 164.39
3 | 1.316 | 0.00749 | -0.186 | 175.724
3.5 | 1.384 | 0.0078 | -0.187 | 177.389
4 | 1.452 | 0.00785 | -0.188 | 184.9
4.5 | 1.519 | 0.00827 | -0.189 | 183.703
5 | 1.585 | 0.00876 | -0.19 | 180.932
5.5 | 1.646 | 0.0088 | -0.19 | 187.004
6 | 1.701 | 0.00927 | -0.191 | 183.571
6.5 | 1.749 | 0.00996 | -0.192 | 175.691
7 | 1.766 | 0.0116 | -0.193 | 152.265
7.5 | 1.739 | 0.01184 | -0.194 | 146.834
8 | 1.578 | 0.02578 | -0.192 | 61.224
8.5 | 1.021 | 0.02759 | -0.189 | 37.015
9 | 1.042 | 0.03205 | -0.187 | 32.502
9.5 | 1.074 | 0.03276 | -0.187 | 32.794
10 | 1.096 | 0.03824 | -0.184 | 28.647
10.5 | 1.129 | 0.03873 | -0.185 | 29.167
11 | 1.148 | 0.04562 | -0.182 | 25.171
11.5 | 1.179 | 0.04668 | -0.182 | 25.256
12 | 1.204 | 0.05319 | -0.181 | 22.636

## 96. Re 7M Mach 0.50 (2)
BIGFOIL.COM POLAR EXPORT
fx61168
FX 61-168 |  |  |  | Cl Max: | 1.6042 | at alpha= | 12.5 | deg
XFOIL ncrit=9 |  |  |  | L/D Max: | 188.634 | at alpha= | 4 | deg
Re: | 7000000 |  |  | Cd Min: | 0.2523 | at alpha= | -20 | deg
Mach: | 0.5 |  |  | Cl=0 at alpha= | -4.5885 | deg
|  |  |  | @ Cl=0.1, Cd= | 0.0070354
|  |  |  | @ Cl=0.4, Cd= | 0.0046514
|  |  |  | @ Cl=0.6, Cd= | 0.0045919
alpha (deg) | Cl | Cd | Cm | Cl/Cd
-20 | -0.5426 | 0.2523 | 0.0005 | -2.1506
-19.5 | -0.512 | 0.24289 | -0.0071 | -2.108
-19 | -0.4861 | 0.23195 | -0.0143 | -2.0957
-18.5 | -0.4537 | 0.22295 | -0.0222 | -2.035
-18 | -0.427 | 0.21398 | -0.0284 | -1.9955
-17.5 | -0.4058 | 0.20554 | -0.0329 | -1.9743
-17 | -0.3819 | 0.19653 | -0.0381 | -1.9432
-16.5 | -0.3258 | 0.18429 | -0.0542 | -1.7679
-16 | -0.3057 | 0.1749 | -0.06 | -1.7479
-15.5 | -0.2847 | 0.16638 | -0.065 | -1.7111
-15 | -0.2647 | 0.15821 | -0.0696 | -1.6731
-14.5 | -0.2496 | 0.1489 | -0.0743 | -1.6763
-14 | -0.2369 | 0.13961 | -0.0789 | -1.6969
-13.5 | -0.2264 | 0.13016 | -0.0834 | -1.7394
-13 | -0.2171 | 0.12102 | -0.088 | -1.7939
-12.5 | -0.2185 | 0.10997 | -0.0932 | -1.9869
-12 | -0.2117 | 0.10103 | -0.098 | -2.0954
-11.5 | -0.2228 | 0.08904 | -0.1046 | -2.5022
-11 | -0.2187 | 0.07991 | -0.1102 | -2.7368
-10.5 | -0.2382 | 0.06455 | -0.1206 | -3.6902
-10 | -0.2452 | 0.05354 | -0.1301 | -4.5798
-9.5 | -0.2707 | 0.04284 | -0.1386 | -6.3189
-9 | -0.2908 | 0.03355 | -0.1455 | -8.6677
-8.5 | -0.3075 | 0.02581 | -0.1476 | -11.914
-8 | -0.3167 | 0.01924 | -0.1452 | -16.4605
-7.5 | -0.3159 | 0.01435 | -0.1382 | -22.0139
-7 | -0.3066 | 0.01189 | -0.1302 | -25.7864
-6.5 | -0.2645 | 0.00977 | -0.1279 | -27.0727
-6 | -0.201 | 0.00872 | -0.127 | -23.0505
-5.5 | -0.1308 | 0.00816 | -0.1269 | -16.0294
-5 | -0.0595 | 0.00773 | -0.1272 | -7.6973
-4.5 | 0.0128 | 0.0074 | -0.1279 | 1.7297
-4 | 0.0853 | 0.0071 | -0.1287 | 12.0141
-3.5 | 0.1581 | 0.00678 | -0.13 | 23.3186
-3 | 0.2338 | 0.00626 | -0.1323 | 37.3482
-2.5 | 0.3184 | 0.00522 | -0.1375 | 60.9962
-2 | 0.4002 | 0.00465 | -0.1415 | 86.0645
-1.5 | 0.4751 | 0.00454 | -0.1434 | 104.6476
-0.5 | 0.6196 | 0.0046 | -0.1458 | 134.6957
0 | 0.691 | 0.00468 | -0.1468 | 147.6496
0.5 | 0.7619 | 0.0048 | -0.1476 | 158.7292
1 | 0.8324 | 0.00494 | -0.1483 | 168.502
1.5 | 0.9023 | 0.00512 | -0.1488 | 176.2305
2 | 0.972 | 0.00533 | -0.1492 | 182.364
2.5 | 1.04 | 0.00562 | -0.1491 | 185.0534
3 | 1.1081 | 0.00592 | -0.1488 | 187.1791
3.5 | 1.1753 | 0.00627 | -0.1483 | 187.4482
4 | 1.2431 | 0.00659 | -0.1476 | 188.6343
4.5 | 1.3087 | 0.00701 | -0.1464 | 186.6904
5 | 1.3723 | 0.0075 | -0.1446 | 182.9733
5.5 | 1.4287 | 0.00823 | -0.1413 | 173.5966
6 | 1.4674 | 0.00943 | -0.135 | 155.6098
7 | 1.5175 | 0.012 | -0.1178 | 126.4583
7.5 | 1.5308 | 0.01386 | -0.1083 | 110.4473
8 | 1.5268 | 0.01677 | -0.0982 | 91.0435
8.5 | 1.5288 | 0.02039 | -0.091 | 74.9779
9 | 1.5301 | 0.02511 | -0.0859 | 60.9359
9.5 | 1.5511 | 0.02911 | -0.0828 | 53.2841
10 | 1.5681 | 0.03359 | -0.0799 | 46.6835
10.5 | 1.5804 | 0.0386 | -0.0773 | 40.943
11 | 1.5888 | 0.0441 | -0.0749 | 36.0272
11.5 | 1.597 | 0.04999 | -0.0731 | 31.9464
12 | 1.6021 | 0.05658 | -0.0719 | 28.3157
12.5 | 1.6042 | 0.06391 | -0.0713 | 25.1009
13 | 1.601 | 0.07231 | -0.0716 | 22.1408
13.5 | 1.5816 | 0.08302 | -0.0734 | 19.0508
14 | 1.5459 | 0.09629 | -0.0772 | 16.0546
14.5 | 1.5127 | 0.10998 | -0.0825 | 13.7543
15 | 1.4833 | 0.12373 | -0.0888 | 11.9882
15.5 | 1.4552 | 0.13775 | -0.0962 | 10.5641
16 | 1.4306 | 0.15177 | -0.1045 | 9.4261
16.5 | 1.4087 | 0.16581 | -0.1135 | 8.4959
17 | 1.3929 | 0.1792 | -0.1227 | 7.7729
17.5 | 1.3749 | 0.19352 | -0.1329 | 7.1047

## 97. Re 8M Mach 0.00 (1)
BIGFOIL.COM POLAR EXPORT
fx61168
FX 61-168 |  |  |  | Cl Max: | 1.759 | at alpha= | 10.5 | deg
JavaFoil+Calcfoil stall+Eppler ext transition |  |  |  | L/D Max: | 205.651 | at alpha= | 6.5 | deg
Re: | 8000000 |  |  | Cd Min: | 0.00624 | at alpha= | -2 | deg
Mach: | 0 |  |  | Cl=0 at alpha= | -6.3475 | deg
|  |  |  | @ Cl=0.1, Cd= | 0.00789
|  |  |  | @ Cl=0.4, Cd= | 0.0064405
|  |  |  | @ Cl=0.6, Cd= | 0.0071058
alpha (deg) | Cl | Cd | Cm | Cl/Cd
-19 | -0.408 | 0.1377 | -0.06 | -2.966
-18.5 | -0.421 | 0.1318 | -0.06 | -3.192
-18 | -0.433 | 0.12466 | -0.062 | -3.474
-17.5 | -0.444 | 0.12 | -0.062 | -3.697
-17 | -0.454 | 0.11468 | -0.064 | -3.957
-16.5 | -0.463 | 0.10745 | -0.066 | -4.313
-16 | -0.472 | 0.09997 | -0.07 | -4.72
-15.5 | -0.479 | 0.09215 | -0.074 | -5.197
-15 | -0.518 | 0.04651 | -0.1 | -11.143
-14.5 | -0.541 | 0.02743 | -0.109 | -19.725
-14 | -0.544 | 0.02233 | -0.112 | -24.373
-13.5 | -0.54 | 0.01975 | -0.114 | -27.332
-13 | -0.53 | 0.01801 | -0.116 | -29.46
-12.5 | -0.516 | 0.01688 | -0.118 | -30.582
-12 | -0.497 | 0.01562 | -0.12 | -31.846
-11.5 | -0.474 | 0.01449 | -0.121 | -32.684
-11 | -0.445 | 0.01347 | -0.123 | -33.041
-10.5 | -0.412 | 0.01262 | -0.124 | -32.633
-10 | -0.374 | 0.01186 | -0.126 | -31.55
-9.5 | -0.332 | 0.0112 | -0.128 | -29.639
-9 | -0.286 | 0.0106 | -0.129 | -26.978
-8.5 | -0.237 | 0.01006 | -0.131 | -23.552
-8 | -0.185 | 0.00958 | -0.132 | -19.34
-7.5 | -0.131 | 0.00917 | -0.134 | -14.318
-7 | -0.075 | 0.00879 | -0.135 | -8.587
-6.5 | -0.018 | 0.00846 | -0.137 | -2.141
-6 | 0.041 | 0.00815 | -0.138 | 4.973
-5.5 | 0.1 | 0.00789 | -0.14 | 12.695
-5 | 0.161 | 0.0077 | -0.141 | 20.874
-4.5 | 0.224 | 0.00657 | -0.144 | 34.036
-4 | 0.286 | 0.00646 | -0.145 | 44.199
-3.5 | 0.349 | 0.00635 | -0.147 | 54.931
-3 | 0.411 | 0.00646 | -0.148 | 63.721
-2.5 | 0.473 | 0.00648 | -0.149 | 73.03
-2 | 0.535 | 0.00624 | -0.151 | 85.726
-1.5 | 0.597 | 0.0071 | -0.152 | 84.055
-1 | 0.659 | 0.00722 | -0.153 | 91.323
-0.5 | 0.717 | 0.0071 | -0.154 | 101.046
0 | 0.779 | 0.00693 | -0.155 | 112.402
0.5 | 0.84 | 0.00679 | -0.156 | 123.823
1 | 0.901 | 0.00662 | -0.157 | 136.236
1.5 | 0.962 | 0.00689 | -0.158 | 139.776
2 | 1.023 | 0.00674 | -0.159 | 151.715
2.5 | 1.084 | 0.00666 | -0.16 | 162.769
3 | 1.145 | 0.00663 | -0.161 | 172.586
3.5 | 1.205 | 0.0068 | -0.162 | 177.262
4 | 1.265 | 0.00673 | -0.162 | 187.88
4.5 | 1.324 | 0.00703 | -0.163 | 188.282
5 | 1.384 | 0.007 | -0.164 | 197.633
5.5 | 1.441 | 0.0073 | -0.165 | 197.357
6 | 1.496 | 0.00728 | -0.166 | 205.448
6.5 | 1.55 | 0.00754 | -0.167 | 205.651
7 | 1.597 | 0.00784 | -0.167 | 203.736
7.5 | 1.639 | 0.00824 | -0.168 | 198.932
8 | 1.676 | 0.00897 | -0.169 | 186.866
8.5 | 1.706 | 0.00909 | -0.169 | 187.675
9 | 1.731 | 0.00916 | -0.17 | 188.94
9.5 | 1.748 | 0.00925 | -0.171 | 188.882
10 | 1.757 | 0.00937 | -0.171 | 187.57
10.5 | 1.759 | 0.00941 | -0.172 | 186.879
11 | 1.753 | 0.00957 | -0.173 | 183.231
11.5 | 1.74 | 0.00969 | -0.173 | 179.436
12 | 1.718 | 0.00986 | -0.174 | 174.338
12.5 | 1.69 | 0.01012 | -0.174 | 167.053
13 | 1.613 | 0.0246 | -0.17 | 65.587
13.5 | 1.56 | 0.02397 | -0.169 | 65.082
14 | 1.505 | 0.03065 | -0.168 | 49.09
14.5 | 1.45 | 0.03292 | -0.167 | 44.046
15 | 1.393 | 0.03566 | -0.166 | 39.054
15.5 | 1.333 | 0.03876 | -0.165 | 34.397

## 98. Re 8M Mach 0.00 (2)
BIGFOIL.COM POLAR EXPORT
fx61168
FX 61-168 |  |  |  | Cl Max: | 1.7805 | at alpha= | 18.5 | deg
XFOIL ncrit=9 |  |  |  | L/D Max: | 180.233 | at alpha= | 5 | deg
Re: | 8000000 |  |  | Cd Min: | 0.09419 | at alpha= | 20 | deg
Mach: | 0 |  |  | Cl=0 at alpha= | -4.9141 | deg
|  |  |  | @ Cl=0.1, Cd= | 0.0063531
|  |  |  | @ Cl=0.4, Cd= | 0.0042823
|  |  |  | @ Cl=0.6, Cd= | 0.0043099
alpha (deg) | Cl | Cd | Cm | Cl/Cd
-20 | -1.2837 | 0.06037 | -0.0715 | -21.2639
-19.5 | -1.2936 | 0.05312 | -0.0743 | -24.3524
-19 | -1.2778 | 0.04927 | -0.0755 | -25.9346
-18.5 | -1.2767 | 0.04156 | -0.0814 | -30.7194
-18 | -1.2529 | 0.03732 | -0.0849 | -33.5718
-17.5 | -1.2309 | 0.03359 | -0.0872 | -36.6448
-17 | -1.203 | 0.03064 | -0.089 | -39.2624
-16.5 | -1.1697 | 0.02813 | -0.091 | -41.5819
-16 | -1.0989 | 0.02869 | -0.0936 | -38.3025
-15.5 | -1.0961 | 0.02454 | -0.0928 | -44.6659
-15 | -1.0738 | 0.02165 | -0.093 | -49.5982
-14.5 | -1.0303 | 0.02018 | -0.0944 | -51.0555
-14 | -0.971 | 0.01787 | -0.1006 | -54.3369
-13.5 | -0.9334 | 0.01621 | -0.1014 | -57.5817
-13 | -0.8859 | 0.01495 | -0.1032 | -59.2575
-12.5 | -0.8192 | 0.01355 | -0.1088 | -60.4576
-11.5 | -0.7202 | 0.01154 | -0.1117 | -62.409
-11 | -0.6714 | 0.01094 | -0.1117 | -61.3711
-10.5 | -0.6229 | 0.0103 | -0.1114 | -60.4757
-10 | -0.5717 | 0.00982 | -0.1114 | -58.2179
-9.5 | -0.5195 | 0.00937 | -0.1115 | -55.4429
-9 | -0.4658 | 0.00895 | -0.1118 | -52.0447
-8.5 | -0.411 | 0.00862 | -0.1122 | -47.6798
-8 | -0.3554 | 0.00833 | -0.1127 | -42.6651
-7.5 | -0.2994 | 0.00794 | -0.1133 | -37.7078
-7 | -0.2427 | 0.00767 | -0.1139 | -31.6428
-6.5 | -0.185 | 0.00742 | -0.1147 | -24.9326
-6 | -0.1271 | 0.00717 | -0.1155 | -17.7266
-5.5 | -0.069 | 0.00697 | -0.1163 | -9.8996
-5 | -0.0101 | 0.00675 | -0.1173 | -1.4963
-4.5 | 0.0487 | 0.00656 | -0.1182 | 7.4238
-4 | 0.1082 | 0.00632 | -0.1194 | 17.1203
-3 | 0.2303 | 0.00553 | -0.1227 | 41.6456
-2.5 | 0.2956 | 0.00483 | -0.1257 | 61.2008
-2 | 0.36 | 0.00438 | -0.1282 | 82.1918
-1.5 | 0.4214 | 0.00423 | -0.1297 | 99.6217
-1 | 0.4818 | 0.0042 | -0.1309 | 114.7143
-0.5 | 0.5409 | 0.00426 | -0.1318 | 126.9718
0 | 0.6001 | 0.00431 | -0.1326 | 139.2343
0.5 | 0.6589 | 0.00438 | -0.1335 | 150.4338
1 | 0.7171 | 0.00448 | -0.1342 | 160.067
1.5 | 0.7748 | 0.00462 | -0.1348 | 167.7056
2 | 0.8308 | 0.00487 | -0.1351 | 170.5955
2.5 | 0.8876 | 0.00506 | -0.1356 | 175.415
3 | 0.9432 | 0.00532 | -0.1359 | 177.2932
3.5 | 0.9986 | 0.00558 | -0.1361 | 178.9606
4 | 1.0538 | 0.00585 | -0.1363 | 180.1368
4.5 | 1.1083 | 0.00615 | -0.1364 | 180.2114
5 | 1.1625 | 0.00645 | -0.1365 | 180.2326
5.5 | 1.206 | 0.00743 | -0.1346 | 162.3149
6 | 1.2511 | 0.00826 | -0.133 | 151.4649
6.5 | 1.2986 | 0.00891 | -0.1319 | 145.7464
7 | 1.3449 | 0.00959 | -0.1306 | 140.2398
8 | 1.4272 | 0.01136 | -0.126 | 125.6338
8.5 | 1.4676 | 0.01216 | -0.1237 | 120.6908
9 | 1.5025 | 0.01314 | -0.1204 | 114.3455
9.5 | 1.5354 | 0.01376 | -0.1165 | 111.5843
10 | 1.5666 | 0.01448 | -0.1125 | 108.1906
10.5 | 1.5975 | 0.01524 | -0.1087 | 104.8228
11 | 1.626 | 0.01614 | -0.1047 | 100.7435
11.5 | 1.6523 | 0.0172 | -0.1007 | 96.064
12 | 1.6748 | 0.01852 | -0.0965 | 90.432
12.5 | 1.6949 | 0.02011 | -0.0924 | 84.2815
13 | 1.7119 | 0.02209 | -0.0886 | 77.4966
13.5 | 1.7272 | 0.02444 | -0.0852 | 70.671
14 | 1.7405 | 0.02725 | -0.0823 | 63.8716
14.5 | 1.7521 | 0.03051 | -0.08 | 57.4271
15 | 1.7618 | 0.03423 | -0.0781 | 51.4695
15.5 | 1.7695 | 0.03836 | -0.0766 | 46.1288
16 | 1.775 | 0.04298 | -0.0755 | 41.2983
16.5 | 1.777 | 0.04822 | -0.0748 | 36.8519
17 | 1.7745 | 0.0543 | -0.0745 | 32.6796
17.5 | 1.7766 | 0.06011 | -0.0747 | 29.5558
18 | 1.7778 | 0.06634 | -0.0754 | 26.7983
18.5 | 1.7805 | 0.07254 | -0.0764 | 24.5451
19 | 1.7799 | 0.07946 | -0.0779 | 22.3999
19.5 | 1.7767 | 0.08698 | -0.0798 | 20.4265
20 | 1.7768 | 0.09419 | -0.082 | 18.864

## 99. Re 8M Mach 0.10 (1)
BIGFOIL.COM POLAR EXPORT
fx61168
FX 61-168 |  |  |  | Cl Max: | 1.755 | at alpha= | 10 | deg
JavaFoil+Calcfoil stall+Eppler ext transition |  |  |  | L/D Max: | 205.624 | at alpha= | 6.5 | deg
Re: | 8000000 |  |  | Cd Min: | 0.00626 | at alpha= | -2 | deg
Mach: | 0.1 |  |  | Cl=0 at alpha= | -6.3475 | deg
|  |  |  | @ Cl=0.1, Cd= | 0.0079347
|  |  |  | @ Cl=0.4, Cd= | 0.0064811
|  |  |  | @ Cl=0.6, Cd= | 0.00714
alpha (deg) | Cl | Cd | Cm | Cl/Cd
-19 | -0.368 | 0.13868 | -0.06 | -2.656
-18.5 | -0.383 | 0.13278 | -0.06 | -2.885
-18 | -0.398 | 0.12571 | -0.062 | -3.164
-17.5 | -0.411 | 0.12015 | -0.063 | -3.424
-17 | -0.424 | 0.11615 | -0.063 | -3.648
-16.5 | -0.435 | 0.11073 | -0.064 | -3.929
-16 | -0.446 | 0.10336 | -0.067 | -4.316
-15.5 | -0.456 | 0.09492 | -0.072 | -4.804
-15 | -0.466 | 0.08361 | -0.079 | -5.577
-14.5 | -0.513 | 0.03508 | -0.106 | -14.624
-14 | -0.527 | 0.02376 | -0.112 | -22.199
-13.5 | -0.527 | 0.02037 | -0.115 | -25.881
-13 | -0.52 | 0.01847 | -0.117 | -28.176
-12.5 | -0.509 | 0.01719 | -0.118 | -29.588
-12 | -0.492 | 0.01591 | -0.12 | -30.916
-11.5 | -0.47 | 0.01472 | -0.122 | -31.917
-11 | -0.443 | 0.01367 | -0.123 | -32.404
-10.5 | -0.411 | 0.01277 | -0.125 | -32.153
-10 | -0.374 | 0.012 | -0.127 | -31.159
-9.5 | -0.332 | 0.01131 | -0.128 | -29.356
-9 | -0.286 | 0.0107 | -0.13 | -26.744
-8.5 | -0.237 | 0.01015 | -0.131 | -23.387
-8 | -0.186 | 0.00966 | -0.133 | -19.231
-7.5 | -0.132 | 0.00923 | -0.134 | -14.272
-7 | -0.076 | 0.00885 | -0.136 | -8.556
-6.5 | -0.018 | 0.00851 | -0.137 | -2.136
-6 | 0.041 | 0.00821 | -0.139 | 4.961
-5.5 | 0.101 | 0.00793 | -0.14 | 12.691
-5 | 0.161 | 0.00773 | -0.142 | 20.872
-4.5 | 0.225 | 0.00659 | -0.145 | 34.098
-4 | 0.287 | 0.00647 | -0.146 | 44.322
-3.5 | 0.35 | 0.00637 | -0.147 | 54.967
-3 | 0.413 | 0.00651 | -0.149 | 63.504
-2.5 | 0.476 | 0.00652 | -0.15 | 72.927
-2 | 0.538 | 0.00626 | -0.151 | 85.942
-1.5 | 0.6 | 0.00714 | -0.153 | 84.081
-1 | 0.662 | 0.00727 | -0.154 | 91.154
-0.5 | 0.721 | 0.00711 | -0.155 | 101.478
0 | 0.783 | 0.00694 | -0.156 | 112.865
0.5 | 0.845 | 0.00679 | -0.157 | 124.344
1 | 0.906 | 0.00662 | -0.158 | 136.811
1.5 | 0.967 | 0.0069 | -0.159 | 140.094
2 | 1.028 | 0.00674 | -0.16 | 152.467
2.5 | 1.089 | 0.00666 | -0.161 | 163.58
3 | 1.15 | 0.00665 | -0.162 | 172.999
3.5 | 1.211 | 0.00682 | -0.162 | 177.481
4 | 1.271 | 0.00676 | -0.163 | 188.05
4.5 | 1.331 | 0.00707 | -0.164 | 188.298
5 | 1.39 | 0.00703 | -0.165 | 197.701
5.5 | 1.448 | 0.00733 | -0.166 | 197.562
6 | 1.504 | 0.00732 | -0.167 | 205.376
6.5 | 1.558 | 0.00757 | -0.167 | 205.624
7 | 1.604 | 0.00799 | -0.168 | 200.66
7.5 | 1.645 | 0.0083 | -0.169 | 198.307
8 | 1.681 | 0.00903 | -0.17 | 186.103
8.5 | 1.711 | 0.00916 | -0.17 | 186.771
9 | 1.734 | 0.00923 | -0.171 | 187.912
9.5 | 1.748 | 0.00934 | -0.172 | 187.233
10 | 1.755 | 0.00946 | -0.172 | 185.586
10.5 | 1.754 | 0.00951 | -0.173 | 184.409
11 | 1.744 | 0.00968 | -0.173 | 180.216
11.5 | 1.725 | 0.00982 | -0.174 | 175.666
12 | 1.698 | 0.00999 | -0.175 | 170.086
12.5 | 1.629 | 0.02457 | -0.171 | 66.3
13 | 1.575 | 0.02417 | -0.17 | 65.164
13.5 | 1.517 | 0.02904 | -0.169 | 52.235
14 | 1.457 | 0.0315 | -0.168 | 46.251
14.5 | 1.395 | 0.0341 | -0.167 | 40.903
15 | 1.33 | 0.0371 | -0.166 | 35.856

## 100. Re 8M Mach 0.10 (2)
BIGFOIL.COM POLAR EXPORT
fx61168
FX 61-168 |  |  |  | Cl Max: | 1.7704 | at alpha= | 18.5 | deg
XFOIL ncrit=9 |  |  |  | L/D Max: | 180.579 | at alpha= | 4 | deg
Re: | 8000000 |  |  | Cd Min: | 0.09952 | at alpha= | 20 | deg
Mach: | 0.1 |  |  | Cl=0 at alpha= | -4.9046 | deg
|  |  |  | @ Cl=0.1, Cd= | 0.0063625
|  |  |  | @ Cl=0.4, Cd= | 0.0042928
|  |  |  | @ Cl=0.6, Cd= | 0.0043169
alpha (deg) | Cl | Cd | Cm | Cl/Cd
-20 | -1.2272 | 0.07084 | -0.0686 | -17.3235
-19.5 | -1.2528 | 0.06083 | -0.0734 | -20.5951
-19 | -1.2432 | 0.05559 | -0.0756 | -22.3637
-18.5 | -1.2535 | 0.04612 | -0.0826 | -27.1791
-18 | -1.2362 | 0.04093 | -0.0865 | -30.2028
-17.5 | -1.2192 | 0.03634 | -0.0892 | -33.5498
-17 | -1.1927 | 0.03299 | -0.0913 | -36.1534
-16.5 | -1.1623 | 0.03008 | -0.0933 | -38.6403
-16 | -1.088 | 0.03087 | -0.0955 | -35.2446
-15.5 | -1.089 | 0.02617 | -0.0952 | -41.6125
-15 | -1.0715 | 0.02286 | -0.0952 | -46.8723
-14.5 | -1.0228 | 0.02181 | -0.0964 | -46.8959
-14 | -0.9609 | 0.01951 | -0.1029 | -49.2517
-13.5 | -0.9294 | 0.01735 | -0.1034 | -53.5677
-13 | -0.8845 | 0.0159 | -0.1049 | -55.6289
-12.5 | -0.8301 | 0.0142 | -0.1084 | -58.4577
-12 | -0.769 | 0.01296 | -0.1123 | -59.3364
-11.5 | -0.7246 | 0.01189 | -0.1126 | -60.942
-11 | -0.6756 | 0.01118 | -0.1128 | -60.4293
-10.5 | -0.6275 | 0.01048 | -0.1125 | -59.876
-10 | -0.5763 | 0.00997 | -0.1123 | -57.8034
-9.5 | -0.524 | 0.0095 | -0.1123 | -55.1579
-9 | -0.4701 | 0.00905 | -0.1125 | -51.9448
-8.5 | -0.4151 | 0.00869 | -0.1128 | -47.7675
-8 | -0.3591 | 0.00838 | -0.1132 | -42.852
-7.5 | -0.3027 | 0.008 | -0.1138 | -37.8375
-7 | -0.2456 | 0.00771 | -0.1144 | -31.8547
-6.5 | -0.1875 | 0.00745 | -0.1151 | -25.1678
-6 | -0.1292 | 0.0072 | -0.1159 | -17.9444
-5.5 | -0.0706 | 0.00699 | -0.1167 | -10.1001
-5 | -0.0113 | 0.00677 | -0.1177 | -1.6691
-4.5 | 0.0479 | 0.00658 | -0.1186 | 7.2796
-4 | 0.1078 | 0.00633 | -0.1198 | 17.03
-3.5 | 0.1686 | 0.00601 | -0.1212 | 28.0532
-3 | 0.2307 | 0.00556 | -0.1231 | 41.4928
-2.5 | 0.2966 | 0.00484 | -0.1261 | 61.281
-2 | 0.3615 | 0.00438 | -0.1287 | 82.5342
-1.5 | 0.4233 | 0.00424 | -0.1302 | 99.8349
-1 | 0.4841 | 0.00421 | -0.1314 | 114.9881
-0.5 | 0.5436 | 0.00426 | -0.1323 | 127.6056
0 | 0.6031 | 0.00432 | -0.1332 | 139.6065
0.5 | 0.6624 | 0.00438 | -0.134 | 151.2329
1 | 0.721 | 0.00449 | -0.1347 | 160.5791
1.5 | 0.7791 | 0.00463 | -0.1353 | 168.2721
2 | 0.8354 | 0.00488 | -0.1356 | 171.1885
2.5 | 0.8926 | 0.00507 | -0.1361 | 176.0552
3 | 0.9486 | 0.00533 | -0.1364 | 177.9737
3.5 | 1.0043 | 0.0056 | -0.1366 | 179.3393
4 | 1.06 | 0.00587 | -0.1368 | 180.5792
4.5 | 1.1148 | 0.00618 | -0.1368 | 180.3883
5 | 1.1695 | 0.00648 | -0.1369 | 180.4784
5.5 | 1.2132 | 0.00745 | -0.1349 | 162.8456
6 | 1.2584 | 0.0083 | -0.1332 | 151.6145
6.5 | 1.306 | 0.00896 | -0.132 | 145.7589
7 | 1.3521 | 0.00967 | -0.1305 | 139.8242
7.5 | 1.3945 | 0.01053 | -0.1284 | 132.4311
8 | 1.4338 | 0.01148 | -0.1257 | 124.8955
8.5 | 1.4735 | 0.0123 | -0.1231 | 119.7967
9 | 1.5059 | 0.01327 | -0.1191 | 113.4815
9.5 | 1.5383 | 0.01392 | -0.115 | 110.5101
10.5 | 1.6 | 0.01549 | -0.107 | 103.2924
11 | 1.6278 | 0.01647 | -0.1029 | 98.8342
11.5 | 1.6527 | 0.01764 | -0.0986 | 93.6905
12 | 1.6743 | 0.0191 | -0.0943 | 87.6597
12.5 | 1.6934 | 0.02086 | -0.0903 | 81.1793
13 | 1.7095 | 0.02306 | -0.0866 | 74.1327
13.5 | 1.7241 | 0.02567 | -0.0834 | 67.164
14 | 1.737 | 0.02872 | -0.0807 | 60.4805
14.5 | 1.7472 | 0.03232 | -0.0785 | 54.0594
15 | 1.7561 | 0.0363 | -0.0768 | 48.3774
15.5 | 1.7624 | 0.04079 | -0.0755 | 43.2067
16 | 1.7657 | 0.04584 | -0.0745 | 38.5188
16.5 | 1.7637 | 0.05176 | -0.0739 | 34.0746
17 | 1.7642 | 0.05773 | -0.074 | 30.5595
17.5 | 1.7689 | 0.06348 | -0.0744 | 27.8655
18 | 1.7686 | 0.07011 | -0.0753 | 25.2261
18.5 | 1.7704 | 0.07669 | -0.0766 | 23.0851
19 | 1.769 | 0.08395 | -0.0783 | 21.0721
19.5 | 1.764 | 0.09194 | -0.0805 | 19.1864
20 | 1.7632 | 0.09952 | -0.083 | 17.717

## 101. Re 8M Mach 0.25 (1)
BIGFOIL.COM POLAR EXPORT
fx61168
FX 61-168 |  |  |  | Cl Max: | 1.741 | at alpha= | 9 | deg
JavaFoil+Calcfoil stall+Eppler ext transition |  |  |  | L/D Max: | 204.272 | at alpha= | 6.5 | deg
Re: | 8000000 |  |  | Cd Min: | 0.00618 | at alpha= | -4.5 | deg
Mach: | 0.25 |  |  | Cl=0 at alpha= | -6.3443 | deg
|  |  |  | @ Cl=0.1, Cd= | 0.0082147
|  |  |  | @ Cl=0.4, Cd= | 0.0065997
|  |  |  | @ Cl=0.6, Cd= | 0.0063498
alpha (deg) | Cl | Cd | Cm | Cl/Cd
-17 | -0.081 | 0.11945 | -0.064 | -0.676
-16.5 | -0.171 | 0.11389 | -0.065 | -1.498
-16 | -0.219 | 0.1084 | -0.065 | -2.02
-15.5 | -0.259 | 0.10314 | -0.066 | -2.513
-15 | -0.294 | 0.09835 | -0.067 | -2.988
-14.5 | -0.323 | 0.09399 | -0.067 | -3.439
-14 | -0.347 | 0.08988 | -0.066 | -3.863
-13.5 | -0.367 | 0.08356 | -0.07 | -4.387
-13 | -0.384 | 0.0719 | -0.082 | -5.337
-12.5 | -0.442 | 0.02044 | -0.12 | -21.629
-12 | -0.445 | 0.0177 | -0.122 | -25.132
-11.5 | -0.437 | 0.01623 | -0.124 | -26.95
-11 | -0.422 | 0.01486 | -0.126 | -28.378
-10.5 | -0.398 | 0.01377 | -0.128 | -28.934
-10 | -0.368 | 0.01284 | -0.13 | -28.645
-9.5 | -0.33 | 0.01203 | -0.131 | -27.456
-9 | -0.287 | 0.01131 | -0.133 | -25.36
-8.5 | -0.239 | 0.01066 | -0.134 | -22.45
-8 | -0.188 | 0.01013 | -0.136 | -18.579
-7.5 | -0.134 | 0.00965 | -0.137 | -13.879
-7 | -0.077 | 0.00921 | -0.139 | -8.388
-6.5 | -0.019 | 0.00883 | -0.141 | -2.103
-6 | 0.042 | 0.0085 | -0.142 | 4.895
-5.5 | 0.103 | 0.0082 | -0.144 | 12.553
-5 | 0.165 | 0.00795 | -0.145 | 20.765
-4.5 | 0.23 | 0.00618 | -0.148 | 37.241
-4 | 0.294 | 0.00663 | -0.15 | 44.341
-3.5 | 0.359 | 0.00651 | -0.151 | 55.166
-3 | 0.423 | 0.00665 | -0.153 | 63.625
-2.5 | 0.488 | 0.00666 | -0.154 | 73.232
-2 | 0.552 | 0.00666 | -0.155 | 82.882
-1.5 | 0.617 | 0.00624 | -0.157 | 98.84
-1 | 0.68 | 0.00746 | -0.158 | 91.262
-0.5 | 0.741 | 0.00717 | -0.159 | 103.25
0 | 0.804 | 0.00711 | -0.16 | 113.083
0.5 | 0.868 | 0.00692 | -0.161 | 125.358
1 | 0.931 | 0.00684 | -0.162 | 136.12
1.5 | 0.993 | 0.00703 | -0.163 | 141.394
2 | 1.056 | 0.0069 | -0.164 | 153.032
2.5 | 1.119 | 0.00681 | -0.165 | 164.332
3 | 1.181 | 0.0067 | -0.166 | 176.385
3.5 | 1.243 | 0.00696 | -0.167 | 178.592
4 | 1.305 | 0.00691 | -0.168 | 188.936
4.5 | 1.366 | 0.00724 | -0.169 | 188.59
5 | 1.427 | 0.00754 | -0.17 | 189.262
5.5 | 1.486 | 0.00763 | -0.17 | 194.699
6 | 1.542 | 0.0079 | -0.171 | 195.152
6.5 | 1.596 | 0.00781 | -0.172 | 204.272
7 | 1.641 | 0.00819 | -0.173 | 200.322
7.5 | 1.679 | 0.0087 | -0.174 | 193.076
8 | 1.709 | 0.00943 | -0.174 | 181.247
8.5 | 1.73 | 0.00959 | -0.175 | 180.372
9 | 1.741 | 0.00955 | -0.176 | 182.378
9.5 | 1.739 | 0.00985 | -0.176 | 176.535
10 | 1.725 | 0.01003 | -0.177 | 171.983
10.5 | 1.696 | 0.01023 | -0.178 | 165.747
11 | 1.652 | 0.01046 | -0.178 | 157.999
11.5 | 1.559 | 0.02469 | -0.175 | 63.147
12 | 1.473 | 0.02431 | -0.174 | 60.608
12.5 | 1.377 | 0.02944 | -0.172 | 46.784
13 | 1.271 | 0.03225 | -0.171 | 39.411
13.5 | 1.157 | 0.03552 | -0.17 | 32.567
14 | 1.036 | 0.03878 | -0.169 | 26.708

## 102. Re 8M Mach 0.25 (2)
BIGFOIL.COM POLAR EXPORT
fx61168
FX 61-168 |  |  |  | Cl Max: | 1.7165 | at alpha= | 14.5 | deg
XFOIL ncrit=9 |  |  |  | L/D Max: | 183.624 | at alpha= | 4 | deg
Re: | 8000000 |  |  | Cd Min: | 0.22802 | at alpha= | -20 | deg
Mach: | 0.25 |  |  | Cl=0 at alpha= | -4.8504 | deg
|  |  |  | @ Cl=0.1, Cd= | 0.0064617
|  |  |  | @ Cl=0.4, Cd= | 0.0043541
|  |  |  | @ Cl=0.6, Cd= | 0.0043473
alpha (deg) | Cl | Cd | Cm | Cl/Cd
-20 | -0.5233 | 0.22802 | -0.0012 | -2.295
-19.5 | -0.5001 | 0.22037 | -0.0072 | -2.2694
-19 | -0.4758 | 0.21307 | -0.0132 | -2.2331
-18.5 | -0.4489 | 0.20576 | -0.0194 | -2.1817
-18 | -0.4213 | 0.19719 | -0.0267 | -2.1365
-17.5 | -0.4042 | 0.18746 | -0.0328 | -2.1562
-17 | -0.3903 | 0.18151 | -0.0344 | -2.1503
-16.5 | -0.3736 | 0.17378 | -0.0387 | -2.1498
-16 | -0.4074 | 0.15056 | -0.0463 | -2.7059
-15.5 | -0.8434 | 0.05766 | -0.0954 | -14.6271
-15 | -0.9039 | 0.04367 | -0.1029 | -20.6984
-14.5 | -0.8894 | 0.03859 | -0.1054 | -23.0474
-13 | -0.8563 | 0.0223 | -0.1152 | -38.3991
-12.5 | -0.8156 | 0.0203 | -0.1158 | -40.1773
-12 | -0.779 | 0.0176 | -0.1167 | -44.2614
-11.5 | -0.7271 | 0.01487 | -0.1203 | -48.8971
-11 | -0.6813 | 0.01341 | -0.1203 | -50.8054
-10.5 | -0.647 | 0.01197 | -0.1183 | -54.0518
-10 | -0.597 | 0.01108 | -0.1179 | -53.8809
-9.5 | -0.5463 | 0.01034 | -0.1171 | -52.8337
-9 | -0.4929 | 0.00969 | -0.1165 | -50.8669
-8.5 | -0.4372 | 0.00918 | -0.1163 | -47.6253
-8 | -0.3797 | 0.00871 | -0.1163 | -43.5936
-7.5 | -0.321 | 0.00838 | -0.1165 | -38.3055
-7 | -0.2618 | 0.00795 | -0.1169 | -32.9308
-6.5 | -0.2016 | 0.00763 | -0.1175 | -26.422
-6 | -0.1411 | 0.00739 | -0.1181 | -19.0934
-5.5 | -0.0798 | 0.00711 | -0.1189 | -11.2236
-5 | -0.0184 | 0.00689 | -0.1197 | -2.6705
-4.5 | 0.0431 | 0.00669 | -0.1206 | 6.4425
-4 | 0.1054 | 0.00644 | -0.1218 | 16.3665
-3.5 | 0.1684 | 0.00612 | -0.1232 | 27.5163
-3 | 0.2329 | 0.00565 | -0.1252 | 41.2212
-2.5 | 0.3018 | 0.00489 | -0.1285 | 61.7178
-2 | 0.3694 | 0.00443 | -0.1312 | 83.386
-1.5 | 0.4339 | 0.00427 | -0.1329 | 101.6159
-1 | 0.4967 | 0.00425 | -0.1341 | 116.8706
-0.5 | 0.5585 | 0.0043 | -0.135 | 129.8837
0 | 0.6199 | 0.00437 | -0.1359 | 141.8535
0.5 | 0.6815 | 0.00443 | -0.1368 | 153.8375
1 | 0.7423 | 0.00455 | -0.1375 | 163.1429
1.5 | 0.8026 | 0.00468 | -0.1382 | 171.4957
2 | 0.8611 | 0.00494 | -0.1384 | 174.3117
2.5 | 0.9201 | 0.00516 | -0.1388 | 178.314
3 | 0.9784 | 0.00542 | -0.139 | 180.5166
3.5 | 1.0364 | 0.00569 | -0.1391 | 182.1441
4 | 1.0944 | 0.00596 | -0.1393 | 183.6242
4.5 | 1.1507 | 0.00632 | -0.1391 | 182.0728
5 | 1.208 | 0.00662 | -0.139 | 182.4773
5.5 | 1.2535 | 0.00757 | -0.1368 | 165.5878
6 | 1.298 | 0.00853 | -0.1343 | 152.1688
6.5 | 1.3461 | 0.00926 | -0.1325 | 145.3672
7 | 1.3907 | 0.0101 | -0.1301 | 137.6931
7.5 | 1.4305 | 0.0111 | -0.1268 | 128.8739
8 | 1.4671 | 0.01212 | -0.1228 | 121.0479
8.5 | 1.4946 | 0.01304 | -0.1171 | 114.6166
9 | 1.5204 | 0.01409 | -0.1113 | 107.9063
9.5 | 1.5517 | 0.015 | -0.1067 | 103.4467
10 | 1.581 | 0.01604 | -0.102 | 98.5661
10.5 | 1.6077 | 0.01729 | -0.0974 | 92.9844
11 | 1.63 | 0.01889 | -0.0927 | 86.289
11.5 | 1.6498 | 0.02087 | -0.0883 | 79.0513
12 | 1.6665 | 0.02338 | -0.0843 | 71.2789
12.5 | 1.6822 | 0.02633 | -0.0811 | 63.8891
13 | 1.6949 | 0.02985 | -0.0784 | 56.7806
13.5 | 1.7057 | 0.03385 | -0.0762 | 50.39
14 | 1.7135 | 0.03837 | -0.0744 | 44.6573
14.5 | 1.7165 | 0.04362 | -0.073 | 39.3512
15 | 1.7143 | 0.04975 | -0.0721 | 34.4583
15.5 | 1.7109 | 0.0564 | -0.0717 | 30.3351
16 | 1.712 | 0.0629 | -0.072 | 27.2178
16.5 | 1.7142 | 0.06958 | -0.0727 | 24.6364
17 | 1.71 | 0.07738 | -0.074 | 22.0987
17.5 | 1.7047 | 0.08567 | -0.0759 | 19.8984
18 | 1.6965 | 0.09463 | -0.0785 | 17.9277
18.5 | 1.6852 | 0.10444 | -0.0818 | 16.1356
19 | 1.671 | 0.11487 | -0.086 | 14.5469
19.5 | 1.6528 | 0.12618 | -0.091 | 13.0987

## 103. Re 8M Mach 0.50 (1)
BIGFOIL.COM POLAR EXPORT
fx61168
FX 61-168 |  |  |  | Cl Max: | 1.766 | at alpha= | 7 | deg
JavaFoil+Calcfoil stall+Eppler ext transition |  |  |  | L/D Max: | 189.709 | at alpha= | 5.5 | deg
Re: | 8000000 |  |  | Cd Min: | 0.00681 | at alpha= | -4 | deg
Mach: | 0.5 |  |  | Cl=0 at alpha= | -6.3461 | deg
|  |  |  | @ Cl=0.1, Cd= | 0.0095222
|  |  |  | @ Cl=0.4, Cd= | 0.0073325
|  |  |  | @ Cl=0.6, Cd= | 0.0073356
alpha (deg) | Cl | Cd | Cm | Cl/Cd
-20 | -0.74 | 0.1524 | -0.07 | -4.853
-19.5 | -0.711 | 0.14939 | -0.068 | -4.761
-19 | -0.685 | 0.14343 | -0.069 | -4.774
-18.5 | -0.66 | 0.13954 | -0.073 | -4.731
-18 | -0.633 | 0.13205 | -0.073 | -4.794
-17.5 | -0.605 | 0.12654 | -0.071 | -4.78
-17 | -0.579 | 0.11844 | -0.073 | -4.887
-16.5 | -0.553 | 0.10991 | -0.077 | -5.034
-16 | -0.529 | 0.10032 | -0.082 | -5.274
-15.5 | -0.496 | 0.11138 | -0.07 | -4.456
-15 | -0.471 | 0.10093 | -0.075 | -4.665
-14.5 | -0.447 | 0.09041 | -0.083 | -4.942
-14 | -0.474 | 0.02891 | -0.127 | -16.391
-13.5 | -0.389 | 0.09057 | -0.074 | -4.295
-13 | -0.368 | 0.07534 | -0.09 | -4.891
-12.5 | -0.387 | 0.02308 | -0.133 | -16.761
-12 | -0.359 | 0.01985 | -0.136 | -18.066
-11.5 | -0.282 | 0.07295 | -0.075 | -3.871
-11 | -0.256 | 0.06678 | -0.082 | -3.838
-10.5 | -0.265 | 0.01765 | -0.14 | -15.034
-10 | -0.235 | 0.01576 | -0.143 | -14.916
-9.5 | -0.202 | 0.01623 | -0.143 | -12.458
-9 | -0.171 | 0.015 | -0.145 | -11.393
-8.5 | -0.14 | 0.01319 | -0.148 | -10.614
-8 | -0.179 | 0.01247 | -0.15 | -14.358
-7.5 | -0.137 | 0.01167 | -0.151 | -11.733
-7 | -0.082 | 0.01095 | -0.153 | -7.464
-6.5 | -0.02 | 0.01034 | -0.155 | -1.934
-6 | 0.045 | 0.00987 | -0.157 | 4.594
-5.5 | 0.113 | 0.00944 | -0.158 | 11.959
-5 | 0.182 | 0.00906 | -0.16 | 20.052
-4.5 | 0.254 | 0.00692 | -0.163 | 36.636
-4 | 0.324 | 0.00681 | -0.165 | 47.622
-3.5 | 0.397 | 0.00733 | -0.167 | 54.075
-3 | 0.468 | 0.00739 | -0.168 | 63.292
-2.5 | 0.539 | 0.00737 | -0.17 | 73.087
-2 | 0.61 | 0.00733 | -0.172 | 83.213
-1.5 | 0.686 | 0.00733 | -0.174 | 93.615
-1 | 0.76 | 0.00737 | -0.176 | 103.121
-0.5 | 0.825 | 0.00802 | -0.177 | 102.886
0 | 0.898 | 0.00777 | -0.179 | 115.501
0.5 | 0.968 | 0.00756 | -0.18 | 128.03
1 | 1.038 | 0.00784 | -0.181 | 132.408
1.5 | 1.108 | 0.00772 | -0.182 | 143.574
2 | 1.177 | 0.00757 | -0.183 | 155.464
2.5 | 1.247 | 0.00749 | -0.185 | 166.403
3 | 1.316 | 0.00778 | -0.186 | 169.196
3.5 | 1.384 | 0.00773 | -0.187 | 179.138
4 | 1.452 | 0.00826 | -0.188 | 175.73
4.5 | 1.519 | 0.00817 | -0.189 | 185.999
5 | 1.585 | 0.00864 | -0.19 | 183.346
5.5 | 1.646 | 0.00868 | -0.19 | 189.709
6 | 1.701 | 0.00911 | -0.191 | 186.676
6.5 | 1.749 | 0.01026 | -0.192 | 170.5
7 | 1.766 | 0.01135 | -0.193 | 155.51
7.5 | 1.739 | 0.01181 | -0.194 | 147.294
8 | 1.603 | 0.01241 | -0.195 | 129.235
8.5 | 1.025 | 0.02458 | -0.19 | 41.692
9 | 1.044 | 0.03113 | -0.187 | 33.546
9.5 | 1.077 | 0.03181 | -0.187 | 33.849
10 | 1.098 | 0.03708 | -0.185 | 29.615
10.5 | 1.132 | 0.03755 | -0.186 | 30.149
11 | 1.151 | 0.04447 | -0.183 | 25.872
11.5 | 1.183 | 0.04503 | -0.183 | 26.281
12 | 1.207 | 0.05148 | -0.181 | 23.445

## 104. Re 8M Mach 0.50 (2)
BIGFOIL.COM POLAR EXPORT
fx61168
FX 61-168 |  |  |  | Cl Max: | 1.6203 | at alpha= | 12.5 | deg
XFOIL ncrit=9 |  |  |  | L/D Max: | 192.782 | at alpha= | 4 | deg
Re: | 8000000 |  |  | Cd Min: | 0.19318 | at alpha= | 17.5 | deg
Mach: | 0.5 |  |  | Cl=0 at alpha= | -4.6124 | deg
|  |  |  | @ Cl=0.1, Cd= | 0.0068921
|  |  |  | @ Cl=0.4, Cd= | 0.0046038
|  |  |  | @ Cl=0.6, Cd= | 0.0044872
alpha (deg) | Cl | Cd | Cm | Cl/Cd
-11.5 | -0.2296 | 0.08804 | -0.1049 | -2.6079
-11 | -0.2284 | 0.0783 | -0.1109 | -2.917
-10.5 | -0.2489 | 0.06265 | -0.122 | -3.9729
-10 | -0.2546 | 0.05247 | -0.1305 | -4.8523
-9.5 | -0.2805 | 0.04206 | -0.1386 | -6.669
-9 | -0.3001 | 0.033 | -0.145 | -9.0939
-8.5 | -0.3127 | 0.02531 | -0.1478 | -12.3548
-8 | -0.3214 | 0.01879 | -0.1452 | -17.1048
-7.5 | -0.3222 | 0.01386 | -0.138 | -23.2468
-7 | -0.3093 | 0.01148 | -0.1306 | -26.9425
-6.5 | -0.2626 | 0.00955 | -0.1286 | -27.4974
-6 | -0.1989 | 0.00843 | -0.1278 | -23.5943
-5.5 | -0.1282 | 0.00792 | -0.1277 | -16.1869
-5 | -0.0562 | 0.00752 | -0.1281 | -7.4734
-4.5 | 0.0163 | 0.0072 | -0.1288 | 2.2639
-4 | 0.0887 | 0.00694 | -0.1296 | 12.781
-3.5 | 0.1619 | 0.00663 | -0.1309 | 24.4193
-3 | 0.2372 | 0.00616 | -0.133 | 38.5065
-2.5 | 0.3199 | 0.00524 | -0.1376 | 61.0496
-2 | 0.403 | 0.00458 | -0.142 | 87.9913
-1.5 | 0.478 | 0.00446 | -0.144 | 107.1749
-1 | 0.5509 | 0.00446 | -0.1453 | 123.5202
-0.5 | 0.623 | 0.0045 | -0.1465 | 138.4444
0 | 0.6945 | 0.00458 | -0.1475 | 151.6376
0.5 | 0.7654 | 0.00469 | -0.1484 | 163.1983
1 | 0.836 | 0.00483 | -0.1491 | 173.0849
1.5 | 0.9051 | 0.00505 | -0.1495 | 179.2277
2 | 0.9749 | 0.00526 | -0.1498 | 185.3422
2.5 | 1.043 | 0.00554 | -0.1497 | 188.2671
3 | 1.1109 | 0.00586 | -0.1495 | 189.5734
3.5 | 1.1793 | 0.00615 | -0.1491 | 191.7561
4 | 1.2473 | 0.00647 | -0.1484 | 192.7821
4.5 | 1.3116 | 0.00694 | -0.147 | 188.9914
5 | 1.3758 | 0.00741 | -0.1453 | 185.668
5.5 | 1.4305 | 0.00821 | -0.1418 | 174.2387
6 | 1.4673 | 0.00946 | -0.1352 | 155.1057
6.5 | 1.4938 | 0.01063 | -0.1266 | 140.5268
7 | 1.521 | 0.0119 | -0.1184 | 127.8151
7.5 | 1.5331 | 0.01378 | -0.1087 | 111.2554
8 | 1.5316 | 0.01657 | -0.0987 | 92.4321
9 | 1.5444 | 0.0242 | -0.0866 | 63.8182
9.5 | 1.5653 | 0.02814 | -0.0833 | 55.6254
10 | 1.583 | 0.03256 | -0.0804 | 48.6179
10.5 | 1.5955 | 0.03751 | -0.0776 | 42.5353
11 | 1.6031 | 0.04304 | -0.0751 | 37.2467
11.5 | 1.6096 | 0.04904 | -0.0732 | 32.8222
12 | 1.6161 | 0.05546 | -0.0719 | 29.1399
12.5 | 1.6203 | 0.06252 | -0.0711 | 25.9165
13 | 1.615 | 0.07105 | -0.0712 | 22.7305
13.5 | 1.5865 | 0.08267 | -0.0732 | 19.1908
14 | 1.5495 | 0.09607 | -0.0772 | 16.1289
14.5 | 1.5158 | 0.10984 | -0.0825 | 13.8001
15 | 1.4867 | 0.12357 | -0.0888 | 12.0312
15.5 | 1.4601 | 0.1374 | -0.0961 | 10.6266
16 | 1.4362 | 0.15133 | -0.1043 | 9.4905
16.5 | 1.4153 | 0.16521 | -0.1132 | 8.5667
17 | 1.3987 | 0.17872 | -0.1224 | 7.8262
17.5 | 1.3797 | 0.19318 | -0.1328 | 7.142

## 105. Re 10M Mach 0.00 (1)
BIGFOIL.COM POLAR EXPORT
fx61168
FX 61-168 |  |  |  | Cl Max: | 1.759 | at alpha= | 10.5 | deg
JavaFoil+Calcfoil stall+Eppler ext transition |  |  |  | L/D Max: | 210.93 | at alpha= | 6.5 | deg
Re: | 10000000 |  |  | Cd Min: | 0.0064 | at alpha= | -4.5 | deg
Mach: | 0 |  |  | Cl=0 at alpha= | -6.3475 | deg
|  |  |  | @ Cl=0.1, Cd= | 0.0076
|  |  |  | @ Cl=0.4, Cd= | 0.0064753
|  |  |  | @ Cl=0.6, Cd= | 0.0074731
alpha (deg) | Cl | Cd | Cm | Cl/Cd
-19.5 | -0.396 | 0.14128 | -0.061 | -2.806
-19 | -0.409 | 0.13525 | -0.061 | -3.025
-18.5 | -0.422 | 0.12945 | -0.062 | -3.256
-18 | -0.434 | 0.12285 | -0.064 | -3.533
-17.5 | -0.445 | 0.11739 | -0.065 | -3.79
-17 | -0.455 | 0.11142 | -0.066 | -4.086
-16.5 | -0.465 | 0.10414 | -0.069 | -4.466
-16 | -0.476 | 0.0933 | -0.075 | -5.101
-15.5 | -0.493 | 0.07242 | -0.087 | -6.814
-15 | -0.541 | 0.02806 | -0.108 | -19.3
-14.5 | -0.546 | 0.02389 | -0.111 | -22.856
-14 | -0.546 | 0.02084 | -0.113 | -26.202
-13.5 | -0.541 | 0.01871 | -0.115 | -28.929
-13 | -0.532 | 0.01747 | -0.117 | -30.424
-12.5 | -0.517 | 0.01607 | -0.118 | -32.2
-12 | -0.498 | 0.0149 | -0.12 | -33.456
-11.5 | -0.475 | 0.01382 | -0.122 | -34.35
-11 | -0.446 | 0.01285 | -0.123 | -34.707
-10.5 | -0.413 | 0.01205 | -0.125 | -34.258
-10 | -0.375 | 0.01135 | -0.126 | -33.053
-9.5 | -0.333 | 0.01072 | -0.128 | -31.016
-9 | -0.286 | 0.01013 | -0.129 | -28.264
-8.5 | -0.237 | 0.00963 | -0.131 | -24.653
-8 | -0.186 | 0.00918 | -0.132 | -20.222
-7.5 | -0.132 | 0.0088 | -0.134 | -14.947
-7 | -0.076 | 0.00846 | -0.135 | -8.945
-6.5 | -0.018 | 0.00813 | -0.137 | -2.232
-6 | 0.041 | 0.00784 | -0.138 | 5.183
-5.5 | 0.1 | 0.0076 | -0.14 | 13.209
-5 | 0.161 | 0.00741 | -0.141 | 21.72
-4.5 | 0.224 | 0.0064 | -0.144 | 34.977
-4 | 0.286 | 0.00649 | -0.145 | 44.043
-3.5 | 0.349 | 0.0065 | -0.147 | 53.631
-3 | 0.411 | 0.00647 | -0.148 | 63.572
-2.5 | 0.473 | 0.00642 | -0.149 | 73.752
-2 | 0.535 | 0.00643 | -0.151 | 83.258
-1.5 | 0.597 | 0.00749 | -0.152 | 79.705
-1 | 0.659 | 0.00714 | -0.153 | 92.348
-0.5 | 0.717 | 0.00699 | -0.154 | 102.577
0 | 0.779 | 0.00678 | -0.155 | 114.987
0.5 | 0.84 | 0.00692 | -0.156 | 121.458
1 | 0.901 | 0.00678 | -0.157 | 132.863
1.5 | 0.962 | 0.00677 | -0.158 | 142.263
2 | 1.023 | 0.00661 | -0.159 | 154.75
2.5 | 1.084 | 0.00678 | -0.16 | 159.942
3 | 1.145 | 0.00681 | -0.161 | 167.968
3.5 | 1.205 | 0.0067 | -0.162 | 179.759
4 | 1.265 | 0.00698 | -0.162 | 181.07
4.5 | 1.324 | 0.00693 | -0.163 | 191.008
5 | 1.384 | 0.00718 | -0.164 | 192.745
5.5 | 1.441 | 0.00715 | -0.165 | 201.455
6 | 1.496 | 0.00736 | -0.166 | 203.35
6.5 | 1.55 | 0.00735 | -0.167 | 210.93
7 | 1.597 | 0.00763 | -0.167 | 209.182
7.5 | 1.639 | 0.00805 | -0.168 | 203.502
8 | 1.676 | 0.00868 | -0.169 | 193.046
8.5 | 1.706 | 0.00864 | -0.169 | 197.497
9 | 1.731 | 0.00886 | -0.17 | 195.298
9.5 | 1.748 | 0.00895 | -0.171 | 195.221
10 | 1.757 | 0.00906 | -0.171 | 193.881
10.5 | 1.759 | 0.0091 | -0.172 | 193.251
11 | 1.753 | 0.00925 | -0.173 | 189.607
11.5 | 1.74 | 0.00936 | -0.173 | 185.761
12 | 1.718 | 0.00952 | -0.174 | 180.565
12.5 | 1.69 | 0.00976 | -0.174 | 173.119
13 | 1.628 | 0.02653 | -0.172 | 61.357
13.5 | 1.568 | 0.02546 | -0.17 | 61.594
14 | 1.512 | 0.02885 | -0.169 | 52.422
14.5 | 1.456 | 0.03115 | -0.168 | 46.73
15 | 1.398 | 0.03366 | -0.167 | 41.526
15.5 | 1.339 | 0.03656 | -0.166 | 36.61

## 106. Re 10M Mach 0.00 (2)
BIGFOIL.COM POLAR EXPORT
fx61168
FX 61-168 |  |  |  | Cl Max: | 1.8224 | at alpha= | 19 | deg
XFOIL ncrit=9 |  |  |  | L/D Max: | 182.73 | at alpha= | 4.5 | deg
Re: | 10000000 |  |  | Cd Min: | 0.08096 | at alpha= | 19.5 | deg
Mach: | 0 |  |  | Cl=0 at alpha= | -4.9444 | deg
|  |  |  | @ Cl=0.1, Cd= | 0.0061531
|  |  |  | @ Cl=0.4, Cd= | 0.0042323
|  |  |  | @ Cl=0.6, Cd= | 0.0041776
alpha (deg) | Cl | Cd | Cm | Cl/Cd
-20 | -1.3598 | 0.04916 | -0.079 | -27.6607
-19.5 | -1.3463 | 0.04385 | -0.0826 | -30.7024
-19 | -1.3161 | 0.04038 | -0.0857 | -32.5929
-18.5 | -1.3065 | 0.03521 | -0.0886 | -37.1059
-18 | -1.2822 | 0.03191 | -0.0904 | -40.1818
-17.5 | -1.257 | 0.02901 | -0.0917 | -43.3299
-17 | -1.2261 | 0.02656 | -0.0931 | -46.1634
-16.5 | -1.1902 | 0.02446 | -0.0946 | -48.659
-16 | -1.1441 | 0.02424 | -0.094 | -47.1988
-15.5 | -1.1257 | 0.0212 | -0.0938 | -53.0991
-15 | -1.093 | 0.01901 | -0.0945 | -57.4961
-14.5 | -1.0217 | 0.01825 | -0.1002 | -55.9836
-14 | -0.975 | 0.01735 | -0.1014 | -56.196
-13.5 | -0.9333 | 0.01583 | -0.1026 | -58.9577
-13 | -0.8851 | 0.01436 | -0.1048 | -61.6365
-12.5 | -0.8145 | 0.01319 | -0.1107 | -61.7513
-12 | -0.7689 | 0.01205 | -0.1117 | -63.8091
-11.5 | -0.7212 | 0.01114 | -0.1123 | -64.7397
-11 | -0.6722 | 0.01055 | -0.1122 | -63.7156
-10.5 | -0.6233 | 0.00989 | -0.112 | -63.0233
-9.5 | -0.5186 | 0.00897 | -0.1122 | -57.8149
-9 | -0.4647 | 0.00856 | -0.1125 | -54.2874
-8.5 | -0.4094 | 0.00823 | -0.113 | -49.7448
-7.5 | -0.2968 | 0.00765 | -0.1141 | -38.7974
-7 | -0.2395 | 0.00735 | -0.1149 | -32.585
-6.5 | -0.182 | 0.00713 | -0.1156 | -25.5259
-6 | -0.1238 | 0.00691 | -0.1164 | -17.9161
-5.5 | -0.0652 | 0.00669 | -0.1173 | -9.7459
-5 | -0.0066 | 0.00651 | -0.1182 | -1.0138
-4.5 | 0.0527 | 0.00632 | -0.1193 | 8.3386
-4 | 0.1122 | 0.00611 | -0.1204 | 18.3633
-3.5 | 0.172 | 0.00587 | -0.1216 | 29.3015
-3 | 0.2334 | 0.00547 | -0.1233 | 42.6691
-2.5 | 0.2979 | 0.00483 | -0.1261 | 61.677
-2 | 0.3619 | 0.00439 | -0.1285 | 82.4374
-1.5 | 0.4247 | 0.00413 | -0.1304 | 102.8329
-1 | 0.4848 | 0.00411 | -0.1316 | 117.9562
-0.5 | 0.5442 | 0.00414 | -0.1325 | 131.4493
0 | 0.6035 | 0.00418 | -0.1334 | 144.378
0.5 | 0.662 | 0.00428 | -0.1342 | 154.6729
1 | 0.7202 | 0.00439 | -0.1349 | 164.0547
1.5 | 0.7764 | 0.00462 | -0.1353 | 168.0519
2 | 0.8335 | 0.0048 | -0.1358 | 173.6458
2.5 | 0.8895 | 0.00504 | -0.1361 | 176.4881
3 | 0.9457 | 0.00526 | -0.1365 | 179.7909
3.5 | 1.0013 | 0.00551 | -0.1368 | 181.7241
4 | 1.0554 | 0.00585 | -0.1368 | 180.4103
4.5 | 1.111 | 0.00608 | -0.1371 | 182.7303
5 | 1.1634 | 0.0065 | -0.1368 | 178.9846
5.5 | 1.2059 | 0.00754 | -0.1347 | 159.9337
6.5 | 1.3007 | 0.00887 | -0.1324 | 146.6404
7 | 1.347 | 0.00955 | -0.131 | 141.0471
7.5 | 1.3899 | 0.01038 | -0.1291 | 133.9017
8 | 1.4328 | 0.01115 | -0.1272 | 128.5022
8.5 | 1.4754 | 0.01186 | -0.1252 | 124.4013
9 | 1.5135 | 0.0127 | -0.1224 | 119.1732
9.5 | 1.5514 | 0.01331 | -0.1196 | 116.559
10.5 | 1.6161 | 0.01459 | -0.112 | 110.7676
11 | 1.6454 | 0.01542 | -0.108 | 106.7056
11.5 | 1.6721 | 0.0164 | -0.1038 | 101.9573
12 | 1.6952 | 0.0176 | -0.0994 | 96.3182
12.5 | 1.7163 | 0.01903 | -0.0952 | 90.1892
13 | 1.7343 | 0.02081 | -0.0912 | 83.3397
13.5 | 1.7497 | 0.02299 | -0.0874 | 76.107
14 | 1.7634 | 0.02559 | -0.0842 | 68.9097
14.5 | 1.774 | 0.02873 | -0.0814 | 61.7473
15 | 1.7826 | 0.03237 | -0.0792 | 55.0695
15.5 | 1.7886 | 0.03655 | -0.0774 | 48.9357
16 | 1.7972 | 0.04075 | -0.0762 | 44.1031
16.5 | 1.8044 | 0.04531 | -0.0754 | 39.8234
17 | 1.8101 | 0.05026 | -0.075 | 36.0147
18 | 1.8176 | 0.06131 | -0.0753 | 29.6461
18.5 | 1.8205 | 0.0673 | -0.076 | 27.0505
19 | 1.8224 | 0.0736 | -0.077 | 24.7609
19.5 | 1.8187 | 0.08096 | -0.0786 | 22.4642

## 107. Re 10M Mach 0.10 (1)
BIGFOIL.COM POLAR EXPORT
fx61168
FX 61-168 |  |  |  | Cl Max: | 1.755 | at alpha= | 10 | deg
JavaFoil+Calcfoil stall+Eppler ext transition |  |  |  | L/D Max: | 211.01 | at alpha= | 6.5 | deg
Re: | 10000000 |  |  | Cd Min: | 0.00643 | at alpha= | -4.5 | deg
Mach: | 0.1 |  |  | Cl=0 at alpha= | -6.3475 | deg
|  |  |  | @ Cl=0.1, Cd= | 0.007654
|  |  |  | @ Cl=0.4, Cd= | 0.0064909
|  |  |  | @ Cl=0.6, Cd= | 0.00754
alpha (deg) | Cl | Cd | Cm | Cl/Cd
-19 | -0.369 | 0.13663 | -0.061 | -2.7
-18.5 | -0.384 | 0.1306 | -0.062 | -2.938
-18 | -0.399 | 0.12396 | -0.064 | -3.215
-17.5 | -0.412 | 0.11841 | -0.065 | -3.482
-17 | -0.425 | 0.11304 | -0.066 | -3.759
-16.5 | -0.436 | 0.10763 | -0.067 | -4.055
-16 | -0.448 | 0.10039 | -0.07 | -4.458
-15.5 | -0.458 | 0.09103 | -0.075 | -5.036
-15 | -0.503 | 0.04229 | -0.102 | -11.893
-14.5 | -0.526 | 0.02549 | -0.11 | -20.642
-14 | -0.53 | 0.0217 | -0.113 | -24.432
-13.5 | -0.529 | 0.01926 | -0.115 | -27.44
-13 | -0.522 | 0.01787 | -0.117 | -29.199
-12.5 | -0.51 | 0.01639 | -0.119 | -31.111
-12 | -0.493 | 0.01517 | -0.12 | -32.485
-11.5 | -0.471 | 0.01405 | -0.122 | -33.505
-11 | -0.444 | 0.01303 | -0.124 | -34.056
-10.5 | -0.411 | 0.01221 | -0.125 | -33.709
-10 | -0.375 | 0.01147 | -0.127 | -32.644
-9.5 | -0.333 | 0.01083 | -0.128 | -30.725
-9 | -0.287 | 0.01024 | -0.13 | -28.004
-8.5 | -0.238 | 0.00971 | -0.132 | -24.486
-8 | -0.186 | 0.00925 | -0.133 | -20.115
-7.5 | -0.132 | 0.00886 | -0.135 | -14.89
-7 | -0.076 | 0.00852 | -0.136 | -8.913
-6.5 | -0.018 | 0.00819 | -0.137 | -2.224
-6 | 0.041 | 0.00789 | -0.139 | 5.173
-5.5 | 0.101 | 0.00765 | -0.14 | 13.189
-5 | 0.162 | 0.00745 | -0.142 | 21.697
-4.5 | 0.225 | 0.00643 | -0.145 | 34.965
-4 | 0.287 | 0.00652 | -0.146 | 44.055
-3.5 | 0.35 | 0.00653 | -0.147 | 53.622
-3 | 0.414 | 0.00648 | -0.149 | 63.804
-2.5 | 0.476 | 0.00643 | -0.15 | 73.936
-2 | 0.538 | 0.00644 | -0.151 | 83.441
-1.5 | 0.6 | 0.00754 | -0.152 | 79.602
-1 | 0.662 | 0.00717 | -0.154 | 92.405
-0.5 | 0.721 | 0.007 | -0.155 | 102.997
0 | 0.783 | 0.00678 | -0.156 | 115.496
0.5 | 0.845 | 0.00696 | -0.157 | 121.304
1 | 0.906 | 0.00682 | -0.158 | 132.799
1.5 | 0.967 | 0.00681 | -0.159 | 142.103
2 | 1.028 | 0.00662 | -0.16 | 155.326
2.5 | 1.089 | 0.00679 | -0.161 | 160.394
3 | 1.15 | 0.00683 | -0.162 | 168.312
3.5 | 1.211 | 0.00673 | -0.162 | 179.972
4 | 1.271 | 0.00701 | -0.163 | 181.189
4.5 | 1.331 | 0.00696 | -0.164 | 191.194
5 | 1.39 | 0.00721 | -0.165 | 192.777
5.5 | 1.448 | 0.00718 | -0.166 | 201.648
6 | 1.504 | 0.0074 | -0.167 | 203.243
6.5 | 1.558 | 0.00738 | -0.167 | 211.01
7 | 1.604 | 0.00778 | -0.168 | 206.055
7.5 | 1.645 | 0.00814 | -0.169 | 202.2
8 | 1.681 | 0.00874 | -0.17 | 192.269
8.5 | 1.711 | 0.0087 | -0.17 | 196.585
9 | 1.734 | 0.00893 | -0.171 | 194.173
9.5 | 1.748 | 0.00904 | -0.172 | 193.509
10 | 1.755 | 0.00915 | -0.172 | 191.853
10.5 | 1.754 | 0.0092 | -0.173 | 190.723
11 | 1.744 | 0.00935 | -0.173 | 186.517
11.5 | 1.725 | 0.00948 | -0.174 | 181.894
12 | 1.698 | 0.00964 | -0.175 | 176.204
12.5 | 1.664 | 0.00981 | -0.175 | 169.63
13 | 1.585 | 0.0253 | -0.171 | 62.654
13.5 | 1.525 | 0.02497 | -0.17 | 61.066
14 | 1.464 | 0.02974 | -0.169 | 49.204
14.5 | 1.4 | 0.03226 | -0.168 | 43.408
15 | 1.336 | 0.03501 | -0.167 | 38.156

## 108. Re 10M Mach 0.10 (2)
BIGFOIL.COM POLAR EXPORT
fx61168
FX 61-168 |  |  |  | Cl Max: | 1.8121 | at alpha= | 19 | deg
XFOIL ncrit=9 |  |  |  | L/D Max: | 183.213 | at alpha= | 4.5 | deg
Re: | 10000000 |  |  | Cd Min: | 0.09319 | at alpha= | 20 | deg
Mach: | 0.1 |  |  | Cl=0 at alpha= | -4.9347 | deg
|  |  |  | @ Cl=0.1, Cd= | 0.0061716
|  |  |  | @ Cl=0.4, Cd= | 0.0042494
|  |  |  | @ Cl=0.6, Cd= | 0.0041856
alpha (deg) | Cl | Cd | Cm | Cl/Cd
-20 | -1.322 | 0.05607 | -0.0794 | -23.5777
-19.5 | -1.3187 | 0.04928 | -0.0837 | -26.7593
-19 | -1.2927 | 0.04503 | -0.0872 | -28.7075
-18.5 | -1.2928 | 0.03857 | -0.0906 | -33.5183
-18 | -1.2714 | 0.03477 | -0.0926 | -36.566
-17.5 | -1.2494 | 0.03127 | -0.0941 | -39.9552
-17 | -1.2207 | 0.02848 | -0.0955 | -42.8617
-16.5 | -1.1867 | 0.0261 | -0.097 | -45.4674
-16 | -1.1358 | 0.02605 | -0.0965 | -43.6008
-15.5 | -1.123 | 0.02253 | -0.0962 | -49.8447
-15 | -1.0937 | 0.02004 | -0.0966 | -54.5758
-14.5 | -1.021 | 0.01922 | -0.1023 | -53.1217
-14 | -0.9747 | 0.01824 | -0.1034 | -53.4375
-13.5 | -0.9352 | 0.01653 | -0.1043 | -56.5759
-13 | -0.8898 | 0.01492 | -0.106 | -59.6381
-12.5 | -0.8174 | 0.01395 | -0.1116 | -58.595
-12 | -0.7704 | 0.01263 | -0.1129 | -60.9976
-11.5 | -0.7252 | 0.01146 | -0.1135 | -63.281
-10.5 | -0.6281 | 0.01006 | -0.113 | -62.4354
-10 | -0.5763 | 0.00958 | -0.1129 | -60.1566
-9.5 | -0.5232 | 0.00909 | -0.113 | -57.5578
-9 | -0.4691 | 0.00865 | -0.1132 | -54.2312
-8.5 | -0.4135 | 0.00829 | -0.1136 | -49.8794
-8 | -0.3571 | 0.008 | -0.114 | -44.6375
-7.5 | -0.3001 | 0.00771 | -0.1146 | -38.9235
-7 | -0.2424 | 0.00739 | -0.1153 | -32.8011
-6.5 | -0.1844 | 0.00715 | -0.116 | -25.7902
-6 | -0.1258 | 0.00693 | -0.1169 | -18.153
-5.5 | -0.0669 | 0.00671 | -0.1177 | -9.9702
-5 | -0.0078 | 0.00653 | -0.1186 | -1.1945
-4.5 | 0.0519 | 0.00634 | -0.1197 | 8.1861
-4 | 0.1119 | 0.00613 | -0.1208 | 18.2545
-3.5 | 0.172 | 0.00589 | -0.122 | 29.202
-3 | 0.2339 | 0.00549 | -0.1237 | 42.6047
-2.5 | 0.2988 | 0.00484 | -0.1265 | 61.7355
-2 | 0.3634 | 0.0044 | -0.129 | 82.5909
-1.5 | 0.4266 | 0.00414 | -0.1309 | 103.0435
-1 | 0.4871 | 0.00412 | -0.1321 | 118.2282
-0.5 | 0.5469 | 0.00415 | -0.133 | 131.7831
0 | 0.6066 | 0.00419 | -0.134 | 144.7733
0.5 | 0.6655 | 0.00428 | -0.1347 | 155.4907
1 | 0.7241 | 0.00439 | -0.1355 | 164.9431
1.5 | 0.7807 | 0.00463 | -0.1358 | 168.6177
2 | 0.8382 | 0.00481 | -0.1363 | 174.262
2.5 | 0.8946 | 0.00505 | -0.1366 | 177.1485
3 | 0.9512 | 0.00527 | -0.137 | 180.4934
3.5 | 1.0072 | 0.00552 | -0.1373 | 182.4638
4 | 1.0616 | 0.00587 | -0.1372 | 180.8518
4.5 | 1.1176 | 0.0061 | -0.1375 | 183.2131
5 | 1.1706 | 0.00651 | -0.1372 | 179.8157
5.5 | 1.2131 | 0.00757 | -0.135 | 160.251
6.5 | 1.308 | 0.00892 | -0.1325 | 146.6368
7 | 1.3545 | 0.00961 | -0.1311 | 140.9469
7.5 | 1.3971 | 0.01047 | -0.129 | 133.4384
8 | 1.4395 | 0.01127 | -0.1268 | 127.7285
8.5 | 1.482 | 0.01198 | -0.1247 | 123.7062
9 | 1.5196 | 0.01283 | -0.1217 | 118.4412
9.5 | 1.5535 | 0.01344 | -0.1178 | 115.5878
10 | 1.5874 | 0.01407 | -0.1142 | 112.8216
10.5 | 1.6188 | 0.01482 | -0.1102 | 109.2308
11 | 1.6472 | 0.01571 | -0.106 | 104.8504
11.5 | 1.6731 | 0.01679 | -0.1017 | 99.6486
12 | 1.6952 | 0.01811 | -0.0972 | 93.6057
12.5 | 1.7153 | 0.01971 | -0.093 | 87.0269
13 | 1.7322 | 0.0217 | -0.089 | 79.8249
13.5 | 1.7471 | 0.02411 | -0.0854 | 72.4637
14 | 1.7595 | 0.02702 | -0.0824 | 65.1184
14.5 | 1.7687 | 0.0305 | -0.0797 | 57.9902
15 | 1.7753 | 0.03455 | -0.0776 | 51.3835
15.5 | 1.7834 | 0.03874 | -0.0762 | 46.0351
16 | 1.7919 | 0.04316 | -0.0752 | 41.5176
16.5 | 1.7983 | 0.04799 | -0.0746 | 37.4724
17 | 1.8032 | 0.05325 | -0.0743 | 33.8629
17.5 | 1.8082 | 0.05869 | -0.0744 | 30.8093
18 | 1.8091 | 0.06492 | -0.0749 | 27.8666
18.5 | 1.811 | 0.07127 | -0.0759 | 25.4104
19 | 1.8121 | 0.07792 | -0.0772 | 23.2559
19.5 | 1.8069 | 0.08574 | -0.0791 | 21.0742
20 | 1.8051 | 0.09319 | -0.0812 | 19.3701

## 109. Re 10M Mach 0.25 (1)
BIGFOIL.COM POLAR EXPORT
fx61168
FX 61-168 |  |  |  | Cl Max: | 1.741 | at alpha= | 9 | deg
JavaFoil+Calcfoil stall+Eppler ext transition |  |  |  | L/D Max: | 201.347 | at alpha= | 6.5 | deg
Re: | 10000000 |  |  | Cd Min: | 0.00655 | at alpha= | -2.5 | deg
Mach: | 0.25 |  |  | Cl=0 at alpha= | -6.3443 | deg
|  |  |  | @ Cl=0.1, Cd= | 0.0078943
|  |  |  | @ Cl=0.4, Cd= | 0.0066472
|  |  |  | @ Cl=0.6, Cd= | 0.0066825
alpha (deg) | Cl | Cd | Cm | Cl/Cd
-17 | -0.081 | 0.1174 | -0.065 | -0.689
-16.5 | -0.171 | 0.1118 | -0.066 | -1.529
-16 | -0.219 | 0.10689 | -0.067 | -2.051
-15.5 | -0.26 | 0.10155 | -0.068 | -2.556
-15 | -0.294 | 0.09684 | -0.068 | -3.039
-14.5 | -0.324 | 0.09184 | -0.069 | -3.528
-14 | -0.348 | 0.08764 | -0.069 | -3.972
-13.5 | -0.368 | 0.08057 | -0.074 | -4.569
-13 | -0.432 | 0.0234 | -0.117 | -18.468
-12.5 | -0.444 | 0.01934 | -0.12 | -22.96
-12 | -0.446 | 0.01693 | -0.123 | -26.338
-11.5 | -0.438 | 0.01545 | -0.125 | -28.364
-11 | -0.423 | 0.01419 | -0.126 | -29.773
-10.5 | -0.399 | 0.01316 | -0.128 | -30.331
-10 | -0.369 | 0.01229 | -0.13 | -29.985
-9.5 | -0.331 | 0.01151 | -0.131 | -28.737
-9 | -0.287 | 0.01083 | -0.133 | -26.545
-8.5 | -0.24 | 0.01021 | -0.135 | -23.479
-8 | -0.188 | 0.0097 | -0.136 | -19.437
-7.5 | -0.134 | 0.00926 | -0.138 | -14.494
-7 | -0.077 | 0.00886 | -0.139 | -8.735
-6.5 | -0.019 | 0.0085 | -0.141 | -2.189
-6 | 0.042 | 0.00817 | -0.142 | 5.101
-5.5 | 0.103 | 0.00788 | -0.144 | 13.088
-5 | 0.165 | 0.00766 | -0.145 | 21.608
-4.5 | 0.23 | 0.00707 | -0.148 | 32.482
-4 | 0.294 | 0.00666 | -0.15 | 44.178
-3.5 | 0.359 | 0.00666 | -0.151 | 53.937
-3 | 0.423 | 0.00664 | -0.153 | 63.801
-2.5 | 0.489 | 0.00655 | -0.154 | 74.534
-2 | 0.552 | 0.00684 | -0.155 | 80.792
-1.5 | 0.616 | 0.00663 | -0.157 | 92.953
-1 | 0.68 | 0.00734 | -0.158 | 92.656
-0.5 | 0.741 | 0.00715 | -0.159 | 103.552
0 | 0.804 | 0.00694 | -0.16 | 115.833
0.5 | 0.868 | 0.00706 | -0.161 | 122.808
1 | 0.931 | 0.00696 | -0.162 | 133.687
1.5 | 0.993 | 0.00693 | -0.163 | 143.296
2 | 1.056 | 0.00677 | -0.164 | 156.068
2.5 | 1.119 | 0.00695 | -0.165 | 160.942
3 | 1.181 | 0.00688 | -0.166 | 171.729
3.5 | 1.243 | 0.00686 | -0.167 | 181.255
4 | 1.305 | 0.00718 | -0.168 | 181.825
4.5 | 1.366 | 0.00744 | -0.169 | 183.627
5 | 1.427 | 0.0074 | -0.17 | 192.867
5.5 | 1.486 | 0.00747 | -0.17 | 199.02
6 | 1.542 | 0.00772 | -0.171 | 199.677
6.5 | 1.596 | 0.00793 | -0.172 | 201.347
7 | 1.641 | 0.00831 | -0.173 | 197.35
7.5 | 1.679 | 0.00847 | -0.174 | 198.333
8 | 1.709 | 0.00912 | -0.174 | 187.323
8.5 | 1.73 | 0.0091 | -0.175 | 190.072
9 | 1.741 | 0.00923 | -0.176 | 188.526
9.5 | 1.739 | 0.00953 | -0.176 | 182.57
10 | 1.725 | 0.00969 | -0.177 | 177.929
10.5 | 1.696 | 0.00988 | -0.178 | 171.573
11 | 1.652 | 0.01009 | -0.178 | 163.691
11.5 | 1.593 | 0.01036 | -0.179 | 153.795
12 | 1.483 | 0.02547 | -0.175 | 58.219
12.5 | 1.384 | 0.02529 | -0.173 | 54.736
13 | 1.277 | 0.03047 | -0.172 | 41.901
13.5 | 1.161 | 0.03369 | -0.171 | 34.468
14 | 1.039 | 0.03686 | -0.17 | 28.197

## 110. Re 10M Mach 0.25 (2)
BIGFOIL.COM POLAR EXPORT
fx61168
FX 61-168 |  |  |  | Cl Max: | 1.7559 | at alpha= | 16.5 | deg
XFOIL ncrit=9 |  |  |  | L/D Max: | 185.643 | at alpha= | 3.5 | deg
Re: | 10000000 |  |  | Cd Min: | 0.22526 | at alpha= | -20 | deg
Mach: | 0.25 |  |  | Cl=0 at alpha= | -4.8833 | deg
|  |  |  | @ Cl=0.1, Cd= | 0.0062612
|  |  |  | @ Cl=0.4, Cd= | 0.0043067
|  |  |  | @ Cl=0.6, Cd= | 0.0042208
alpha (deg) | Cl | Cd | Cm | Cl/Cd
-20 | -0.5084 | 0.22526 | -0.0068 | -2.2569
-19.5 | -0.4835 | 0.21749 | -0.0133 | -2.2231
-19 | -0.456 | 0.2098 | -0.0205 | -2.1735
-18.5 | -0.4272 | 0.20251 | -0.0272 | -2.1095
-18 | -0.5926 | 0.14535 | -0.0458 | -4.0771
-17.5 | -0.8254 | 0.09489 | -0.0726 | -8.6985
-17 | -0.8739 | 0.07722 | -0.0845 | -11.317
-16.5 | -0.8973 | 0.06449 | -0.094 | -13.9138
-16 | -0.868 | 0.06104 | -0.0949 | -14.2202
-15.5 | -0.9351 | 0.04579 | -0.1037 | -20.4215
-15 | -0.9706 | 0.03592 | -0.1079 | -27.0212
-14.5 | -0.9347 | 0.03103 | -0.1145 | -30.1225
-14 | -0.9075 | 0.02811 | -0.1153 | -32.2839
-13.5 | -0.9053 | 0.0233 | -0.1154 | -38.8541
-13 | -0.8866 | 0.01976 | -0.1152 | -44.8684
-12.5 | -0.8408 | 0.0181 | -0.1157 | -46.453
-12 | -0.7916 | 0.01582 | -0.118 | -50.0379
-11.5 | -0.7302 | 0.01433 | -0.1209 | -50.956
-11 | -0.6843 | 0.01299 | -0.1207 | -52.679
-10.5 | -0.6497 | 0.01137 | -0.1191 | -57.1416
-10 | -0.5998 | 0.01053 | -0.1183 | -56.9611
-9.5 | -0.5476 | 0.00983 | -0.1176 | -55.707
-9 | -0.493 | 0.00923 | -0.1172 | -53.4128
-8.5 | -0.4362 | 0.00872 | -0.1171 | -50.0229
-8 | -0.3782 | 0.00831 | -0.1171 | -45.5114
-7.5 | -0.3187 | 0.00797 | -0.1174 | -39.9875
-7 | -0.2587 | 0.00764 | -0.1179 | -33.8613
-6.5 | -0.1985 | 0.00733 | -0.1184 | -27.0805
-6 | -0.1373 | 0.00707 | -0.1192 | -19.4201
-5.5 | -0.0761 | 0.00684 | -0.1199 | -11.1257
-5 | -0.0145 | 0.00664 | -0.1208 | -2.1837
-4.5 | 0.0476 | 0.00643 | -0.1218 | 7.4028
-4 | 0.1097 | 0.00623 | -0.1228 | 17.6083
-3.5 | 0.1722 | 0.00597 | -0.1241 | 28.8442
-3 | 0.2364 | 0.00558 | -0.1259 | 42.3656
-2 | 0.3718 | 0.00441 | -0.1316 | 84.3084
-1.5 | 0.4373 | 0.00417 | -0.1336 | 104.8681
-1 | 0.5001 | 0.00414 | -0.1349 | 120.7971
-0.5 | 0.5619 | 0.00419 | -0.1358 | 134.105
0 | 0.6238 | 0.00424 | -0.1368 | 147.1226
0.5 | 0.685 | 0.00433 | -0.1376 | 158.1986
1 | 0.7458 | 0.00444 | -0.1383 | 167.973
1.5 | 0.8046 | 0.00467 | -0.1387 | 172.2912
2 | 0.8637 | 0.00488 | -0.1391 | 176.9877
2.5 | 0.9227 | 0.0051 | -0.1395 | 180.9216
3 | 0.9812 | 0.00535 | -0.1397 | 183.4019
3.5 | 1.0396 | 0.0056 | -0.1399 | 185.6429
4 | 1.0961 | 0.00596 | -0.1398 | 183.9094
4.5 | 1.154 | 0.00622 | -0.1398 | 185.5305
5 | 1.2098 | 0.00661 | -0.1395 | 183.0257
5.5 | 1.2524 | 0.00773 | -0.1367 | 162.0181
6 | 1.3006 | 0.00848 | -0.1349 | 153.3726
6.5 | 1.3483 | 0.00922 | -0.133 | 146.2364
7 | 1.3932 | 0.01005 | -0.1306 | 138.6269
7.5 | 1.4337 | 0.01103 | -0.1274 | 129.9819
8 | 1.474 | 0.0119 | -0.1241 | 123.8655
8.5 | 1.5017 | 0.01286 | -0.1184 | 116.7729
9 | 1.5362 | 0.01358 | -0.114 | 113.1222
9.5 | 1.5694 | 0.01437 | -0.1096 | 109.2136
10 | 1.6011 | 0.01529 | -0.1051 | 104.7155
10.5 | 1.6294 | 0.01642 | -0.1005 | 99.2326
11 | 1.6533 | 0.01784 | -0.0956 | 92.6738
11.5 | 1.6737 | 0.01962 | -0.0909 | 85.3058
12 | 1.6906 | 0.02191 | -0.0865 | 77.1611
12.5 | 1.7062 | 0.02465 | -0.0829 | 69.217
13 | 1.7189 | 0.028 | -0.0798 | 61.3893
13.5 | 1.729 | 0.0319 | -0.0772 | 54.2006
14 | 1.7329 | 0.03666 | -0.0751 | 47.2695
14.5 | 1.7392 | 0.0415 | -0.0735 | 41.9084
15 | 1.746 | 0.04656 | -0.0725 | 37.5
15.5 | 1.7504 | 0.05215 | -0.0719 | 33.5647
16 | 1.7527 | 0.05829 | -0.0718 | 30.0686
16.5 | 1.7559 | 0.06462 | -0.0722 | 27.1727
17 | 1.7529 | 0.07203 | -0.0731 | 24.3357
17.5 | 1.75 | 0.07971 | -0.0745 | 21.9546
18 | 1.7414 | 0.08851 | -0.0767 | 19.6746
18.5 | 1.7307 | 0.09791 | -0.0795 | 17.6764
19 | 1.7187 | 0.10774 | -0.083 | 15.9523
19.5 | 1.7021 | 0.11853 | -0.0874 | 14.3601
20 | 1.6855 | 0.12953 | -0.0926 | 13.0124

## 111. Re 10M Mach 0.50 (1)
BIGFOIL.COM POLAR EXPORT
fx61168
FX 61-168 |  |  |  | Cl Max: | 1.766 | at alpha= | 7 | deg
JavaFoil+Calcfoil stall+Eppler ext transition |  |  |  | L/D Max: | 187.67 | at alpha= | 5 | deg
Re: | 10000000 |  |  | Cd Min: | 0.00684 | at alpha= | -4 | deg
Mach: | 0.5 |  |  | Cl=0 at alpha= | -6.3461 | deg
|  |  |  | @ Cl=0.1, Cd= | 0.0091522
|  |  |  | @ Cl=0.4, Cd= | 0.0074266
|  |  |  | @ Cl=0.6, Cd= | 0.0075042
alpha (deg) | Cl | Cd | Cm | Cl/Cd
-20 | -0.741 | 0.14853 | -0.072 | -4.991
-19.5 | -0.712 | 0.14566 | -0.07 | -4.889
-19 | -0.685 | 0.14163 | -0.069 | -4.836
-18.5 | -0.661 | 0.1371 | -0.074 | -4.818
-18 | -0.634 | 0.12945 | -0.075 | -4.898
-17.5 | -0.606 | 0.12387 | -0.074 | -4.894
-17 | -0.581 | 0.11424 | -0.077 | -5.087
-16.5 | -0.559 | 0.10217 | -0.084 | -5.467
-16 | -0.569 | 0.05493 | -0.112 | -10.356
-15.5 | -0.497 | 0.11034 | -0.071 | -4.5
-15 | -0.472 | 0.09817 | -0.078 | -4.81
-14.5 | -0.453 | 0.08144 | -0.093 | -5.561
-14 | -0.477 | 0.02648 | -0.128 | -18
-13.5 | -0.39 | 0.08861 | -0.076 | -4.397
-13 | -0.384 | 0.05434 | -0.111 | -7.075
-12.5 | -0.388 | 0.02176 | -0.134 | -17.829
-12 | -0.359 | 0.01913 | -0.136 | -18.773
-11.5 | -0.283 | 0.0716 | -0.077 | -3.948
-11 | -0.258 | 0.06417 | -0.087 | -4.014
-10.5 | -0.266 | 0.01687 | -0.141 | -15.768
-10 | -0.235 | 0.01516 | -0.143 | -15.525
-9.5 | -0.203 | 0.01532 | -0.144 | -13.246
-9 | -0.171 | 0.01424 | -0.146 | -12.041
-8.5 | -0.14 | 0.01268 | -0.148 | -11.056
-8 | -0.179 | 0.01196 | -0.15 | -14.989
-7.5 | -0.137 | 0.01122 | -0.152 | -12.229
-7 | -0.082 | 0.01053 | -0.154 | -7.77
-6.5 | -0.02 | 0.00995 | -0.155 | -2.014
-6 | 0.045 | 0.0095 | -0.157 | 4.783
-5.5 | 0.113 | 0.00907 | -0.159 | 12.467
-5 | 0.182 | 0.00872 | -0.16 | 20.88
-4.5 | 0.252 | 0.00819 | -0.162 | 30.775
-4 | 0.325 | 0.00684 | -0.165 | 47.498
-3.5 | 0.397 | 0.00743 | -0.167 | 53.444
-3 | 0.468 | 0.00735 | -0.169 | 63.692
-2.5 | 0.539 | 0.00725 | -0.17 | 74.418
-2 | 0.611 | 0.00755 | -0.172 | 80.964
-1.5 | 0.683 | 0.00755 | -0.174 | 90.406
-1 | 0.76 | 0.00839 | -0.176 | 90.548
-0.5 | 0.825 | 0.00782 | -0.177 | 105.476
0 | 0.898 | 0.00757 | -0.179 | 118.563
0.5 | 0.968 | 0.00778 | -0.18 | 124.361
1 | 1.038 | 0.00769 | -0.181 | 134.951
1.5 | 1.108 | 0.00755 | -0.182 | 146.634
2 | 1.177 | 0.00747 | -0.183 | 157.688
2.5 | 1.247 | 0.0077 | -0.185 | 161.979
3 | 1.316 | 0.00766 | -0.186 | 171.862
3.5 | 1.384 | 0.00804 | -0.187 | 172.167
4 | 1.452 | 0.00812 | -0.188 | 178.738
4.5 | 1.519 | 0.00844 | -0.189 | 180.04
5 | 1.585 | 0.00844 | -0.19 | 187.67
5.5 | 1.646 | 0.00879 | -0.19 | 187.199
6 | 1.701 | 0.00929 | -0.191 | 183.167
6.5 | 1.749 | 0.00999 | -0.192 | 175.061
7 | 1.766 | 0.01095 | -0.193 | 161.205
7.5 | 1.739 | 0.01139 | -0.194 | 152.67
8 | 1.603 | 0.01195 | -0.195 | 134.16
8.5 | 1.031 | 0.02452 | -0.191 | 42.054
9 | 1.049 | 0.02965 | -0.188 | 35.391
9.5 | 1.081 | 0.03033 | -0.188 | 35.654
10 | 1.102 | 0.0354 | -0.186 | 31.14
10.5 | 1.136 | 0.03569 | -0.187 | 31.844
11 | 1.156 | 0.04204 | -0.184 | 27.496
11.5 | 1.188 | 0.04291 | -0.184 | 27.697
12 | 1.212 | 0.04863 | -0.182 | 24.928

## 112. Re 10M Mach 0.50 (2)
BIGFOIL.COM POLAR EXPORT
fx61168
FX 61-168 |  |  |  | Cl Max: | 1.6442 | at alpha= | 12.5 | deg
XFOIL ncrit=9 |  |  |  | L/D Max: | 197.138 | at alpha= | 3.5 | deg
Re: | 10000000 |  |  | Cd Min: | 0.19267 | at alpha= | 17.5 | deg
Mach: | 0.5 |  |  | Cl=0 at alpha= | -4.649 | deg
|  |  |  | @ Cl=0.1, Cd= | 0.0066394
|  |  |  | @ Cl=0.4, Cd= | 0.0046605
|  |  |  | @ Cl=0.6, Cd= | 0.0043383
alpha (deg) | Cl | Cd | Cm | Cl/Cd
-11 | -0.2437 | 0.07573 | -0.1122 | -3.218
-10.5 | -0.2575 | 0.06145 | -0.1225 | -4.1904
-10 | -0.2726 | 0.05038 | -0.1317 | -5.4109
-9.5 | -0.298 | 0.04043 | -0.1391 | -7.3708
-9 | -0.3173 | 0.03185 | -0.1445 | -9.9623
-8.5 | -0.3247 | 0.02433 | -0.1477 | -13.3457
-8 | -0.3301 | 0.01794 | -0.1453 | -18.4002
-7.5 | -0.3325 | 0.01315 | -0.1376 | -25.2852
-7 | -0.3152 | 0.01057 | -0.1315 | -29.8202
-6.5 | -0.2627 | 0.00889 | -0.1296 | -29.5501
-6 | -0.1951 | 0.00807 | -0.129 | -24.176
-5.5 | -0.1234 | 0.00754 | -0.1291 | -16.366
-5 | -0.0509 | 0.00721 | -0.1295 | -7.0596
-4.5 | 0.0216 | 0.00691 | -0.1301 | 3.1259
-4 | 0.0946 | 0.00666 | -0.1311 | 14.2042
-3.5 | 0.1679 | 0.00638 | -0.1323 | 26.3166
-3 | 0.2423 | 0.00601 | -0.1341 | 40.3161
-2.5 | 0.3219 | 0.00532 | -0.1377 | 60.5075
-2 | 0.4048 | 0.00462 | -0.1421 | 87.619
-1.5 | 0.4827 | 0.00433 | -0.1449 | 111.4781
-1 | 0.5559 | 0.00432 | -0.1464 | 128.6806
-0.5 | 0.6282 | 0.00435 | -0.1476 | 144.4138
0 | 0.6994 | 0.00445 | -0.1486 | 157.1685
0.5 | 0.77 | 0.00458 | -0.1494 | 168.1223
1 | 0.8401 | 0.00474 | -0.15 | 177.2363
1.5 | 0.9103 | 0.00492 | -0.1506 | 185.0203
2 | 0.979 | 0.00517 | -0.1507 | 189.3617
2.5 | 1.0475 | 0.00545 | -0.1507 | 192.2018
3 | 1.1157 | 0.00574 | -0.1505 | 194.3728
3.5 | 1.1848 | 0.00601 | -0.1503 | 197.1381
4.5 | 1.3157 | 0.00686 | -0.1479 | 191.793
5 | 1.3803 | 0.00731 | -0.1462 | 188.8235
6 | 1.465 | 0.00956 | -0.135 | 153.2427
6.5 | 1.4981 | 0.01053 | -0.1274 | 142.2697
7.5 | 1.5306 | 0.01385 | -0.1084 | 110.5126
8 | 1.5401 | 0.01622 | -0.0996 | 94.9507
9 | 1.568 | 0.02276 | -0.0879 | 68.8928
9.5 | 1.5907 | 0.02646 | -0.0844 | 60.1172
10 | 1.6104 | 0.03064 | -0.0812 | 52.5587
10.5 | 1.6251 | 0.03538 | -0.0782 | 45.9327
11 | 1.6338 | 0.04078 | -0.0756 | 40.0638
11.5 | 1.6387 | 0.04677 | -0.0734 | 35.0374
12 | 1.6386 | 0.05365 | -0.0718 | 30.5424
12.5 | 1.6442 | 0.06055 | -0.0709 | 27.1544
13 | 1.6344 | 0.06945 | -0.0709 | 23.5335
13.5 | 1.599 | 0.0817 | -0.0729 | 19.5716
14 | 1.5627 | 0.09494 | -0.0768 | 16.4599
14.5 | 1.5294 | 0.10853 | -0.0819 | 14.092
15 | 1.4992 | 0.12231 | -0.0881 | 12.2574
15.5 | 1.4714 | 0.13627 | -0.0954 | 10.7977
16 | 1.4464 | 0.15032 | -0.1036 | 9.6221
16.5 | 1.424 | 0.16443 | -0.1127 | 8.6602
17 | 1.4065 | 0.17808 | -0.1221 | 7.8981
17.5 | 1.3868 | 0.19267 | -0.1326 | 7.1978

## 113. Re 12M Mach 0.00 (1)
BIGFOIL.COM POLAR EXPORT
fx61168
FX 61-168 |  |  |  | Cl Max: | 1.759 | at alpha= | 10.5 | deg
JavaFoil+Calcfoil stall+Eppler ext transition |  |  |  | L/D Max: | 207.231 | at alpha= | 6 | deg
Re: | 12000000 |  |  | Cd Min: | 0.00635 | at alpha= | -2 | deg
Mach: | 0 |  |  | Cl=0 at alpha= | -6.3475 | deg
|  |  |  | @ Cl=0.1, Cd= | 0.0073738
|  |  |  | @ Cl=0.4, Cd= | 0.0064195
|  |  |  | @ Cl=0.6, Cd= | 0.0074013
alpha (deg) | Cl | Cd | Cm | Cl/Cd
-19.5 | -0.397 | 0.13873 | -0.062 | -2.862
-19 | -0.41 | 0.13275 | -0.063 | -3.088
-18.5 | -0.422 | 0.12749 | -0.064 | -3.313
-18 | -0.435 | 0.11972 | -0.066 | -3.635
-17.5 | -0.446 | 0.11416 | -0.067 | -3.91
-17 | -0.457 | 0.10767 | -0.069 | -4.246
-16.5 | -0.468 | 0.09923 | -0.073 | -4.714
-16 | -0.487 | 0.0775 | -0.085 | -6.282
-15.5 | -0.528 | 0.03697 | -0.103 | -14.282
-15 | -0.544 | 0.02573 | -0.109 | -21.164
-14.5 | -0.548 | 0.02238 | -0.111 | -24.495
-14 | -0.547 | 0.0199 | -0.113 | -27.502
-13.5 | -0.542 | 0.01791 | -0.115 | -30.283
-13 | -0.533 | 0.0168 | -0.117 | -31.696
-12.5 | -0.518 | 0.01548 | -0.119 | -33.469
-12 | -0.499 | 0.01433 | -0.12 | -34.836
-11.5 | -0.475 | 0.01328 | -0.122 | -35.786
-11 | -0.447 | 0.01238 | -0.123 | -36.079
-10.5 | -0.413 | 0.01161 | -0.125 | -35.626
-10 | -0.376 | 0.01093 | -0.127 | -34.369
-9.5 | -0.333 | 0.01033 | -0.128 | -32.265
-9 | -0.287 | 0.00977 | -0.13 | -29.366
-8.5 | -0.238 | 0.00929 | -0.131 | -25.583
-8 | -0.186 | 0.00888 | -0.133 | -20.925
-7.5 | -0.132 | 0.00852 | -0.134 | -15.456
-7 | -0.076 | 0.00818 | -0.136 | -9.264
-6.5 | -0.018 | 0.00787 | -0.137 | -2.311
-6 | 0.041 | 0.0076 | -0.139 | 5.355
-5.5 | 0.101 | 0.00737 | -0.14 | 13.647
-5 | 0.161 | 0.00726 | -0.141 | 22.21
-4.5 | 0.223 | 0.00724 | -0.143 | 30.784
-4 | 0.286 | 0.00647 | -0.146 | 44.195
-3.5 | 0.349 | 0.00646 | -0.147 | 54.04
-3 | 0.412 | 0.00641 | -0.148 | 64.203
-2.5 | 0.473 | 0.00664 | -0.15 | 71.32
-2 | 0.535 | 0.00635 | -0.151 | 84.321
-1.5 | 0.597 | 0.00741 | -0.152 | 80.525
-1 | 0.659 | 0.00723 | -0.153 | 91.181
-0.5 | 0.718 | 0.00686 | -0.154 | 104.598
0 | 0.779 | 0.00698 | -0.155 | 111.606
0.5 | 0.84 | 0.00682 | -0.156 | 123.159
1 | 0.901 | 0.00668 | -0.157 | 134.969
1.5 | 0.962 | 0.00667 | -0.158 | 144.324
2 | 1.023 | 0.00678 | -0.159 | 151.024
2.5 | 1.084 | 0.00671 | -0.16 | 161.67
3 | 1.145 | 0.00674 | -0.161 | 169.944
3.5 | 1.205 | 0.00696 | -0.162 | 173.231
4 | 1.265 | 0.0069 | -0.162 | 183.275
4.5 | 1.324 | 0.00714 | -0.163 | 185.548
5 | 1.384 | 0.00708 | -0.164 | 195.317
5.5 | 1.441 | 0.00726 | -0.165 | 198.622
6 | 1.496 | 0.00722 | -0.166 | 207.231
6.5 | 1.55 | 0.00749 | -0.167 | 207.093
7 | 1.597 | 0.00777 | -0.167 | 205.42
7.5 | 1.639 | 0.00804 | -0.168 | 203.918
8 | 1.676 | 0.00845 | -0.169 | 198.218
8.5 | 1.706 | 0.00842 | -0.169 | 202.766
9 | 1.731 | 0.00863 | -0.17 | 200.55
9.5 | 1.748 | 0.00872 | -0.171 | 200.502
10 | 1.757 | 0.00882 | -0.171 | 199.156
10.5 | 1.759 | 0.00886 | -0.172 | 198.559
11 | 1.753 | 0.009 | -0.173 | 194.864
11.5 | 1.74 | 0.00911 | -0.173 | 190.985
12 | 1.718 | 0.00925 | -0.174 | 185.75
12.5 | 1.69 | 0.00949 | -0.174 | 178.163
13 | 1.655 | 0.00965 | -0.175 | 171.628
13.5 | 1.577 | 0.02542 | -0.171 | 62.047
14 | 1.519 | 0.02516 | -0.17 | 60.372
14.5 | 1.462 | 0.02962 | -0.169 | 49.339
15 | 1.402 | 0.03222 | -0.168 | 43.511
15.5 | 1.343 | 0.03493 | -0.167 | 38.438

## 114. Re 12M Mach 0.00 (2)
BIGFOIL.COM POLAR EXPORT
fx61168
FX 61-168 |  |  |  | Cl Max: | 1.853 | at alpha= | 19 | deg
XFOIL ncrit=9 |  |  |  | L/D Max: | 184.9 | at alpha= | 4.5 | deg
Re: | 12000000 |  |  | Cd Min: | 0.08335 | at alpha= | 20 | deg
Mach: | 0 |  |  | Cl=0 at alpha= | -4.9705 | deg
|  |  |  | @ Cl=0.1, Cd= | 0.0060203
|  |  |  | @ Cl=0.4, Cd= | 0.0042555
|  |  |  | @ Cl=0.6, Cd= | 0.0041142
alpha (deg) | Cl | Cd | Cm | Cl/Cd
-20 | -1.3897 | 0.04319 | -0.0851 | -32.1764
-19.5 | -1.3736 | 0.03882 | -0.0876 | -35.3838
-19 | -1.3458 | 0.03564 | -0.0898 | -37.7609
-18.5 | -1.3296 | 0.03165 | -0.0916 | -42.0095
-18 | -1.3039 | 0.02879 | -0.0929 | -45.29
-17.5 | -1.2746 | 0.02629 | -0.0941 | -48.4823
-17 | -1.2405 | 0.02411 | -0.0955 | -51.4517
-16.5 | -1.2182 | 0.02221 | -0.0938 | -54.8492
-16 | -1.171 | 0.02151 | -0.0943 | -54.4398
-15.5 | -1.1424 | 0.01913 | -0.0947 | -59.7177
-15 | -1.0862 | 0.01754 | -0.0991 | -61.927
-14.5 | -1.0383 | 0.01679 | -0.1003 | -61.8404
-14 | -0.9911 | 0.01583 | -0.1015 | -62.609
-13.5 | -0.9439 | 0.01456 | -0.1032 | -64.8283
-13 | -0.8781 | 0.01329 | -0.1084 | -66.0722
-12.5 | -0.8201 | 0.01247 | -0.1112 | -65.7658
-12 | -0.7712 | 0.01146 | -0.1126 | -67.2949
-11.5 | -0.7216 | 0.01085 | -0.1128 | -66.5069
-11 | -0.6718 | 0.01031 | -0.1127 | -65.16
-10.5 | -0.623 | 0.00963 | -0.1125 | -64.6937
-10 | -0.5708 | 0.00916 | -0.1126 | -62.3144
-9.5 | -0.5176 | 0.00872 | -0.1128 | -59.3578
-9 | -0.4634 | 0.00828 | -0.1131 | -55.9662
-8.5 | -0.408 | 0.00794 | -0.1136 | -51.3854
-8 | -0.3517 | 0.00767 | -0.1141 | -45.854
-7.5 | -0.2945 | 0.00742 | -0.1148 | -39.69
-7 | -0.2373 | 0.00714 | -0.1155 | -33.2353
-6.5 | -0.1794 | 0.00689 | -0.1164 | -26.0377
-6 | -0.1211 | 0.00671 | -0.1172 | -18.0477
-5.5 | -0.0626 | 0.00651 | -0.1181 | -9.616
-5 | -0.0035 | 0.00631 | -0.1191 | -0.55468
-4.5 | 0.0558 | 0.00614 | -0.1201 | 9.0879
-4 | 0.1149 | 0.00598 | -0.121 | 19.214
-3.5 | 0.1751 | 0.00572 | -0.1223 | 30.6119
-3 | 0.2358 | 0.00542 | -0.1238 | 43.5055
-2.5 | 0.2988 | 0.00493 | -0.126 | 60.6085
-2 | 0.3629 | 0.00446 | -0.1285 | 81.3677
-1.5 | 0.4264 | 0.00411 | -0.1308 | 103.747
-1 | 0.4869 | 0.00406 | -0.132 | 119.9261
-0.5 | 0.5467 | 0.00406 | -0.1331 | 134.6552
0 | 0.6057 | 0.00412 | -0.1339 | 147.0146
0.5 | 0.6642 | 0.00421 | -0.1347 | 157.7672
1 | 0.7212 | 0.0044 | -0.1352 | 163.9091
1.5 | 0.7781 | 0.00459 | -0.1357 | 169.5207
2 | 0.8349 | 0.00479 | -0.1361 | 174.3006
2.5 | 0.8913 | 0.00501 | -0.1366 | 177.9042
3 | 0.9472 | 0.00525 | -0.1369 | 180.419
3.5 | 1.003 | 0.00548 | -0.1372 | 183.0292
4 | 1.0577 | 0.00578 | -0.1373 | 182.9931
4.5 | 1.1131 | 0.00602 | -0.1376 | 184.9003
5 | 1.1618 | 0.00669 | -0.1366 | 173.6622
5.5 | 1.206 | 0.00761 | -0.1348 | 158.4757
6 | 1.2555 | 0.00816 | -0.134 | 153.8603
6.5 | 1.3033 | 0.00879 | -0.1329 | 148.2708
7 | 1.3501 | 0.00943 | -0.1317 | 143.1707
7.5 | 1.3933 | 0.01025 | -0.1298 | 135.9317
8 | 1.4377 | 0.01095 | -0.1281 | 131.2968
8.5 | 1.4781 | 0.01178 | -0.1257 | 125.4754
9 | 1.5222 | 0.01235 | -0.1241 | 123.2551
9.5 | 1.5646 | 0.01291 | -0.1221 | 121.1929
10 | 1.5978 | 0.01347 | -0.1183 | 118.6192
10.5 | 1.6298 | 0.01413 | -0.1145 | 115.3432
11 | 1.6592 | 0.01491 | -0.1104 | 111.281
11.5 | 1.6866 | 0.01583 | -0.1062 | 106.5445
12 | 1.7113 | 0.01693 | -0.1019 | 101.0809
12.5 | 1.7326 | 0.01827 | -0.0975 | 94.8331
13 | 1.751 | 0.01992 | -0.0932 | 87.9016
13.5 | 1.7665 | 0.02197 | -0.0892 | 80.4051
14 | 1.7794 | 0.02449 | -0.0856 | 72.6582
14.5 | 1.792 | 0.02735 | -0.0828 | 65.521
15 | 1.805 | 0.03047 | -0.0805 | 59.2386
15.5 | 1.8155 | 0.03407 | -0.0786 | 53.2873
16 | 1.8254 | 0.03798 | -0.0773 | 48.0621
16.5 | 1.8335 | 0.0423 | -0.0762 | 43.3452
17 | 1.8402 | 0.04697 | -0.0756 | 39.1782
17.5 | 1.8462 | 0.05194 | -0.0753 | 35.5449
18 | 1.8483 | 0.05758 | -0.0753 | 32.0997
18.5 | 1.8517 | 0.06332 | -0.0758 | 29.2435
19 | 1.853 | 0.06954 | -0.0766 | 26.6465
19.5 | 1.8509 | 0.07648 | -0.0779 | 24.2011
20 | 1.8507 | 0.08335 | -0.0795 | 22.204

## 115. Re 12M Mach 0.10 (1)
BIGFOIL.COM POLAR EXPORT
fx61168
FX 61-168 |  |  |  | Cl Max: | 1.755 | at alpha= | 10 | deg
JavaFoil+Calcfoil stall+Eppler ext transition |  |  |  | L/D Max: | 207.212 | at alpha= | 6 | deg
Re: | 12000000 |  |  | Cd Min: | 0.00638 | at alpha= | -2 | deg
Mach: | 0.1 |  |  | Cl=0 at alpha= | -6.3475 | deg
|  |  |  | @ Cl=0.1, Cd= | 0.0074138
|  |  |  | @ Cl=0.4, Cd= | 0.0064567
|  |  |  | @ Cl=0.6, Cd= | 0.00741
alpha (deg) | Cl | Cd | Cm | Cl/Cd
-19 | -0.369 | 0.13418 | -0.063 | -2.754
-18.5 | -0.384 | 0.12877 | -0.064 | -2.985
-18 | -0.399 | 0.12138 | -0.066 | -3.291
-17.5 | -0.413 | 0.11565 | -0.067 | -3.574
-17 | -0.426 | 0.11015 | -0.068 | -3.869
-16.5 | -0.437 | 0.10578 | -0.068 | -4.134
-16 | -0.45 | 0.09617 | -0.073 | -4.678
-15.5 | -0.465 | 0.08047 | -0.083 | -5.784
-15 | -0.513 | 0.03385 | -0.106 | -15.153
-14.5 | -0.528 | 0.02375 | -0.111 | -22.253
-14 | -0.531 | 0.02088 | -0.113 | -25.435
-13.5 | -0.53 | 0.01842 | -0.115 | -28.759
-13 | -0.523 | 0.01716 | -0.117 | -30.453
-12.5 | -0.511 | 0.01577 | -0.119 | -32.376
-12 | -0.494 | 0.01459 | -0.121 | -33.825
-11.5 | -0.472 | 0.0135 | -0.122 | -34.923
-11 | -0.444 | 0.01255 | -0.124 | -35.401
-10.5 | -0.412 | 0.01176 | -0.126 | -35.053
-10 | -0.375 | 0.01106 | -0.127 | -33.925
-9.5 | -0.333 | 0.01044 | -0.129 | -31.927
-9 | -0.287 | 0.00987 | -0.13 | -29.107
-8.5 | -0.238 | 0.00937 | -0.132 | -25.405
-8 | -0.186 | 0.00895 | -0.133 | -20.821
-7.5 | -0.132 | 0.00858 | -0.135 | -15.411
-7 | -0.076 | 0.00823 | -0.136 | -9.233
-6.5 | -0.018 | 0.00792 | -0.138 | -2.303
-6 | 0.041 | 0.00764 | -0.139 | 5.345
-5.5 | 0.101 | 0.00741 | -0.141 | 13.628
-5 | 0.162 | 0.0073 | -0.142 | 22.182
-4.5 | 0.224 | 0.00728 | -0.144 | 30.77
-4 | 0.287 | 0.0065 | -0.146 | 44.211
-3.5 | 0.351 | 0.00648 | -0.148 | 54.117
-3 | 0.414 | 0.00645 | -0.149 | 64.166
-2.5 | 0.476 | 0.00667 | -0.15 | 71.312
-2 | 0.538 | 0.00638 | -0.151 | 84.231
-1.5 | 0.6 | 0.00741 | -0.153 | 80.947
-1 | 0.662 | 0.00725 | -0.154 | 91.295
-0.5 | 0.721 | 0.0069 | -0.155 | 104.442
0 | 0.783 | 0.00699 | -0.156 | 112.03
0.5 | 0.845 | 0.00687 | -0.157 | 122.984
1 | 0.906 | 0.00672 | -0.158 | 134.838
1.5 | 0.967 | 0.00669 | -0.159 | 144.603
2 | 1.028 | 0.0068 | -0.16 | 151.261
2.5 | 1.089 | 0.00674 | -0.161 | 161.714
3 | 1.15 | 0.00675 | -0.162 | 170.344
3.5 | 1.211 | 0.00698 | -0.162 | 173.394
4 | 1.271 | 0.00693 | -0.163 | 183.393
4.5 | 1.331 | 0.00717 | -0.164 | 185.603
5 | 1.39 | 0.00712 | -0.165 | 195.34
5.5 | 1.448 | 0.00728 | -0.166 | 198.798
6 | 1.504 | 0.00726 | -0.167 | 207.212
6.5 | 1.558 | 0.00752 | -0.167 | 207.025
7 | 1.604 | 0.00794 | -0.168 | 202.09
7.5 | 1.645 | 0.00809 | -0.169 | 203.343
8 | 1.681 | 0.00852 | -0.17 | 197.428
8.5 | 1.711 | 0.00848 | -0.17 | 201.845
9 | 1.734 | 0.00869 | -0.171 | 199.408
9.5 | 1.748 | 0.0088 | -0.172 | 198.758
10 | 1.755 | 0.00891 | -0.172 | 197.09
10.5 | 1.754 | 0.00895 | -0.173 | 195.983
11 | 1.744 | 0.0091 | -0.173 | 191.713
11.5 | 1.725 | 0.00922 | -0.174 | 187.038
12 | 1.698 | 0.00937 | -0.175 | 181.296
12.5 | 1.664 | 0.00953 | -0.175 | 174.607
13 | 1.6 | 0.02613 | -0.173 | 61.235
13.5 | 1.533 | 0.02503 | -0.171 | 61.226
14 | 1.47 | 0.02829 | -0.17 | 51.963
14.5 | 1.405 | 0.03079 | -0.169 | 45.637
15 | 1.34 | 0.0335 | -0.168 | 40.003

## 116. Re 12M Mach 0.10 (2)
BIGFOIL.COM POLAR EXPORT
fx61168
FX 61-168 |  |  |  | Cl Max: | 1.8429 | at alpha= | 19 | deg
XFOIL ncrit=9 |  |  |  | L/D Max: | 185.381 | at alpha= | 4.5 | deg
Re: | 12000000 |  |  | Cd Min: | 0.08843 | at alpha= | 20 | deg
Mach: | 0.1 |  |  | Cl=0 at alpha= | -4.9615 | deg
|  |  |  | @ Cl=0.1, Cd= | 0.0060368
|  |  |  | @ Cl=0.4, Cd= | 0.0042698
|  |  |  | @ Cl=0.6, Cd= | 0.0041211
alpha (deg) | Cl | Cd | Cm | Cl/Cd
-20 | -1.3626 | 0.04873 | -0.0864 | -27.9622
-19.5 | -1.353 | 0.04332 | -0.0894 | -31.2327
-19 | -1.3287 | 0.03953 | -0.0918 | -33.6124
-18.5 | -1.3186 | 0.03463 | -0.094 | -38.0768
-18 | -1.295 | 0.03125 | -0.0956 | -41.44
-17.5 | -1.2689 | 0.02831 | -0.0968 | -44.8216
-17 | -1.237 | 0.02582 | -0.0981 | -47.9086
-16.5 | -1.215 | 0.02369 | -0.0966 | -51.2875
-16 | -1.1671 | 0.02303 | -0.0969 | -50.6774
-15.5 | -1.1422 | 0.02032 | -0.097 | -56.2106
-15 | -1.0875 | 0.01846 | -0.1013 | -58.9112
-14.5 | -1.0392 | 0.01767 | -0.1024 | -58.8115
-14 | -0.9922 | 0.01665 | -0.1034 | -59.5916
-13.5 | -0.9476 | 0.0152 | -0.1047 | -62.3421
-13 | -0.8931 | 0.01381 | -0.1077 | -64.6705
-12.5 | -0.8228 | 0.01295 | -0.1126 | -63.5367
-12 | -0.7772 | 0.01181 | -0.1134 | -65.8086
-11.5 | -0.7265 | 0.01109 | -0.114 | -65.5095
-11 | -0.6759 | 0.01058 | -0.1139 | -63.8847
-10.5 | -0.6279 | 0.00981 | -0.1135 | -64.0061
-10 | -0.5756 | 0.0093 | -0.1134 | -61.8925
-9.5 | -0.5224 | 0.00883 | -0.1135 | -59.1619
-9 | -0.4678 | 0.00838 | -0.1138 | -55.8234
-8.5 | -0.4122 | 0.008 | -0.1142 | -51.525
-8 | -0.3554 | 0.00772 | -0.1147 | -46.0363
-7 | -0.2402 | 0.00718 | -0.116 | -33.454
-6.5 | -0.1818 | 0.00692 | -0.1168 | -26.2717
-6 | -0.1232 | 0.00673 | -0.1176 | -18.3061
-5.5 | -0.0642 | 0.00653 | -0.1185 | -9.8315
-5 | -0.0046 | 0.00633 | -0.1195 | -0.7267
-4.5 | 0.0551 | 0.00615 | -0.1205 | 8.9593
-4 | 0.1146 | 0.006 | -0.1214 | 19.1
-3.5 | 0.1752 | 0.00574 | -0.1227 | 30.5226
-3 | 0.2363 | 0.00544 | -0.1242 | 43.4375
-2.5 | 0.2997 | 0.00495 | -0.1265 | 60.5455
-2 | 0.3644 | 0.00447 | -0.129 | 81.5213
-1.5 | 0.4284 | 0.00411 | -0.1313 | 104.2336
-1 | 0.4892 | 0.00406 | -0.1325 | 120.4926
-0.5 | 0.5495 | 0.00407 | -0.1336 | 135.0123
0 | 0.6088 | 0.00413 | -0.1345 | 147.4092
0.5 | 0.6678 | 0.00422 | -0.1353 | 158.2464
1 | 0.7252 | 0.0044 | -0.1358 | 164.8182
1.5 | 0.7825 | 0.0046 | -0.1362 | 170.1087
2 | 0.8396 | 0.0048 | -0.1367 | 174.9167
2.5 | 0.8963 | 0.00502 | -0.1371 | 178.5458
3 | 0.9527 | 0.00525 | -0.1374 | 181.4667
3.5 | 1.009 | 0.00549 | -0.1377 | 183.7887
4 | 1.0639 | 0.0058 | -0.1378 | 183.431
4.5 | 1.1197 | 0.00604 | -0.138 | 185.3808
5 | 1.1689 | 0.0067 | -0.137 | 174.4627
5.5 | 1.2131 | 0.00764 | -0.1352 | 158.7827
6 | 1.2627 | 0.00821 | -0.1343 | 153.8002
6.5 | 1.3107 | 0.00884 | -0.1331 | 148.2692
7 | 1.3576 | 0.0095 | -0.1317 | 142.9053
7.5 | 1.4006 | 0.01034 | -0.1296 | 135.4545
8 | 1.4447 | 0.01106 | -0.1278 | 130.6239
8.5 | 1.485 | 0.0119 | -0.1252 | 124.7899
9 | 1.5289 | 0.01248 | -0.1234 | 122.508
10 | 1.6011 | 0.01363 | -0.1167 | 117.4688
10.5 | 1.6326 | 0.01434 | -0.1127 | 113.8494
11 | 1.6619 | 0.01518 | -0.1085 | 109.4796
11.5 | 1.6887 | 0.01618 | -0.1042 | 104.3696
12 | 1.7118 | 0.0174 | -0.0996 | 98.3793
12.5 | 1.7321 | 0.01888 | -0.0952 | 91.7426
13 | 1.7491 | 0.02075 | -0.0908 | 84.294
13.5 | 1.7635 | 0.02305 | -0.087 | 76.5076
14 | 1.776 | 0.02582 | -0.0836 | 68.7839
14.5 | 1.7891 | 0.02886 | -0.0811 | 61.9924
15 | 1.8011 | 0.03229 | -0.079 | 55.7789
15.5 | 1.8113 | 0.0361 | -0.0773 | 50.1745
16 | 1.8205 | 0.04028 | -0.0761 | 45.1961
16.5 | 1.8277 | 0.04489 | -0.0752 | 40.7151
17 | 1.8333 | 0.0499 | -0.0747 | 36.7395
17.5 | 1.839 | 0.05511 | -0.0746 | 33.3696
18 | 1.84 | 0.06113 | -0.0749 | 30.0998
18.5 | 1.8425 | 0.0672 | -0.0755 | 27.4182
19 | 1.8429 | 0.07378 | -0.0766 | 24.9783
19.5 | 1.8394 | 0.08117 | -0.0782 | 22.6611
20 | 1.8379 | 0.08843 | -0.0801 | 20.7837

## 117. Re 12M Mach 0.25 (1)
BIGFOIL.COM POLAR EXPORT
fx61168
FX 61-168 |  |  |  | Cl Max: | 1.741 | at alpha= | 9 | deg
JavaFoil+Calcfoil stall+Eppler ext transition |  |  |  | L/D Max: | 205.353 | at alpha= | 6.5 | deg
Re: | 12000000 |  |  | Cd Min: | 0.00649 | at alpha= | -2 | deg
Mach: | 0.25 |  |  | Cl=0 at alpha= | -6.3443 | deg
|  |  |  | @ Cl=0.1, Cd= | 0.0076438
|  |  |  | @ Cl=0.4, Cd= | 0.0065875
|  |  |  | @ Cl=0.6, Cd= | 0.00742
alpha (deg) | Cl | Cd | Cm | Cl/Cd
-17 | -0.081 | 0.11612 | -0.066 | -0.698
-16.5 | -0.171 | 0.11143 | -0.066 | -1.534
-16 | -0.22 | 0.10482 | -0.069 | -2.096
-15.5 | -0.26 | 0.09947 | -0.07 | -2.616
-15 | -0.295 | 0.09586 | -0.069 | -3.073
-14.5 | -0.325 | 0.08952 | -0.072 | -3.63
-14 | -0.349 | 0.08589 | -0.072 | -4.063
-13.5 | -0.368 | 0.08048 | -0.074 | -4.573
-13 | -0.435 | 0.02145 | -0.118 | -20.265
-12.5 | -0.445 | 0.01837 | -0.121 | -24.249
-12 | -0.447 | 0.01624 | -0.123 | -27.505
-11.5 | -0.439 | 0.01485 | -0.125 | -29.57
-11 | -0.423 | 0.01369 | -0.127 | -30.917
-10.5 | -0.4 | 0.01269 | -0.128 | -31.514
-10 | -0.369 | 0.01186 | -0.13 | -31.143
-9.5 | -0.331 | 0.0111 | -0.132 | -29.845
-9 | -0.288 | 0.01044 | -0.133 | -27.567
-8.5 | -0.24 | 0.00985 | -0.135 | -24.378
-8 | -0.189 | 0.00937 | -0.136 | -20.14
-7.5 | -0.134 | 0.00896 | -0.138 | -14.999
-7 | -0.077 | 0.00857 | -0.14 | -9.037
-6.5 | -0.019 | 0.00822 | -0.141 | -2.265
-6 | 0.042 | 0.00791 | -0.143 | 5.283
-5.5 | 0.103 | 0.00763 | -0.144 | 13.54
-5 | 0.166 | 0.0075 | -0.146 | 22.099
-4.5 | 0.229 | 0.00748 | -0.148 | 30.682
-4 | 0.294 | 0.00663 | -0.15 | 44.406
-3.5 | 0.36 | 0.0066 | -0.151 | 54.496
-3 | 0.424 | 0.00658 | -0.153 | 64.379
-2.5 | 0.489 | 0.00678 | -0.154 | 72.09
-2 | 0.552 | 0.00649 | -0.156 | 85.071
-1.5 | 0.616 | 0.00773 | -0.157 | 79.746
-1 | 0.68 | 0.00743 | -0.158 | 91.601
-0.5 | 0.741 | 0.00706 | -0.159 | 104.956
0 | 0.804 | 0.00716 | -0.16 | 112.289
0.5 | 0.868 | 0.007 | -0.161 | 123.905
1 | 0.931 | 0.00685 | -0.162 | 135.826
1.5 | 0.993 | 0.0068 | -0.163 | 146.046
2 | 1.056 | 0.00696 | -0.164 | 151.805
2.5 | 1.119 | 0.00687 | -0.165 | 162.897
3 | 1.181 | 0.00678 | -0.166 | 174.286
3.5 | 1.243 | 0.00713 | -0.167 | 174.309
4 | 1.305 | 0.00709 | -0.168 | 184.178
4.5 | 1.366 | 0.00735 | -0.169 | 185.917
5 | 1.427 | 0.00729 | -0.17 | 195.62
5.5 | 1.486 | 0.00758 | -0.17 | 195.963
6 | 1.542 | 0.00757 | -0.171 | 203.695
6.5 | 1.596 | 0.00777 | -0.172 | 205.353
7 | 1.641 | 0.00816 | -0.173 | 201.048
7.5 | 1.679 | 0.00828 | -0.174 | 202.815
8 | 1.709 | 0.00875 | -0.174 | 195.4
8.5 | 1.73 | 0.00886 | -0.175 | 195.216
9 | 1.741 | 0.00899 | -0.176 | 193.665
9.5 | 1.739 | 0.00927 | -0.176 | 187.608
10 | 1.725 | 0.00943 | -0.177 | 182.894
10.5 | 1.696 | 0.00961 | -0.178 | 176.418
11 | 1.652 | 0.00981 | -0.178 | 168.388
11.5 | 1.593 | 0.01006 | -0.179 | 158.346
12 | 1.496 | 0.02631 | -0.177 | 56.868
12.5 | 1.39 | 0.02544 | -0.174 | 54.647
13 | 1.282 | 0.02911 | -0.173 | 44.029
13.5 | 1.165 | 0.03229 | -0.172 | 36.064
14 | 1.043 | 0.03518 | -0.171 | 29.651

## 118. Re 12M Mach 0.25 (2)
BIGFOIL.COM POLAR EXPORT
fx61168
FX 61-168 |  |  |  | Cl Max: | 1.7874 | at alpha= | 16.5 | deg
XFOIL ncrit=9 |  |  |  | L/D Max: | 187.743 | at alpha= | 4.5 | deg
Re: | 12000000 |  |  | Cd Min: | 0.22254 | at alpha= | -20 | deg
Mach: | 0.25 |  |  | Cl=0 at alpha= | -4.9103 | deg
|  |  |  | @ Cl=0.1, Cd= | 0.0061051
|  |  |  | @ Cl=0.4, Cd= | 0.0043482
|  |  |  | @ Cl=0.6, Cd= | 0.0041343
alpha (deg) | Cl | Cd | Cm | Cl/Cd
-20 | -0.4907 | 0.22254 | -0.0132 | -2.205
-19.5 | -0.4641 | 0.21449 | -0.0204 | -2.1637
-18.5 | -0.7449 | 0.12427 | -0.0581 | -5.9942
-18 | -0.8548 | 0.09704 | -0.0736 | -8.8087
-17.5 | -0.9031 | 0.07932 | -0.086 | -11.3855
-17 | -0.9382 | 0.06523 | -0.0962 | -14.383
-16.5 | -0.9615 | 0.05571 | -0.1004 | -17.259
-16 | -0.9443 | 0.05079 | -0.1024 | -18.5922
-15.5 | -0.9914 | 0.03911 | -0.1083 | -25.349
-15 | -1.0004 | 0.03068 | -0.1149 | -32.6076
-14.5 | -0.975 | 0.02764 | -0.1154 | -35.275
-14 | -0.946 | 0.02495 | -0.1157 | -37.9158
-13.5 | -0.9324 | 0.0211 | -0.1155 | -44.1896
-13 | -0.907 | 0.01808 | -0.1151 | -50.1659
-12.5 | -0.8575 | 0.0166 | -0.1158 | -51.6566
-12 | -0.795 | 0.01456 | -0.1199 | -54.6016
-11.5 | -0.7408 | 0.01328 | -0.1211 | -55.7831
-11 | -0.6912 | 0.01249 | -0.1205 | -55.3403
-10.5 | -0.6488 | 0.01115 | -0.1198 | -58.1883
-10 | -0.5997 | 0.01026 | -0.1188 | -58.4503
-9.5 | -0.5473 | 0.00954 | -0.1181 | -57.369
-9 | -0.4921 | 0.00892 | -0.1178 | -55.1682
-8.5 | -0.4351 | 0.00843 | -0.1176 | -51.6133
-8 | -0.3765 | 0.008 | -0.1178 | -47.0625
-7.5 | -0.3167 | 0.00768 | -0.1182 | -41.237
-6.5 | -0.1956 | 0.00709 | -0.1193 | -27.5882
-6 | -0.1346 | 0.00686 | -0.1199 | -19.621
-5.5 | -0.0731 | 0.00664 | -0.1207 | -11.009
-5 | -0.0111 | 0.00642 | -0.1217 | -1.729
-4.5 | 0.0508 | 0.00624 | -0.1226 | 8.141
-4 | 0.1128 | 0.00607 | -0.1236 | 18.5832
-3.5 | 0.1756 | 0.00581 | -0.1249 | 30.2238
-3 | 0.239 | 0.00551 | -0.1264 | 43.3757
-2.5 | 0.3049 | 0.00502 | -0.1287 | 60.7371
-2 | 0.3726 | 0.0045 | -0.1316 | 82.8
-1.5 | 0.4394 | 0.00413 | -0.1341 | 106.3923
-1 | 0.5024 | 0.00409 | -0.1353 | 122.8362
-0.5 | 0.5647 | 0.0041 | -0.1364 | 137.7317
0 | 0.6264 | 0.00416 | -0.1374 | 150.5769
0.5 | 0.6873 | 0.00426 | -0.1381 | 161.338
1 | 0.7474 | 0.00442 | -0.1388 | 169.095
1.5 | 0.8065 | 0.00464 | -0.1392 | 173.8147
2 | 0.8655 | 0.00486 | -0.1396 | 178.0864
2.5 | 0.9246 | 0.00507 | -0.1399 | 182.3669
3 | 0.9834 | 0.0053 | -0.1402 | 185.5472
3.5 | 1.0417 | 0.00556 | -0.1404 | 187.3561
4 | 1.0985 | 0.0059 | -0.1403 | 186.1864
4.5 | 1.1565 | 0.00616 | -0.1404 | 187.7435
5 | 1.2091 | 0.00672 | -0.1395 | 179.9256
5.5 | 1.2524 | 0.0078 | -0.1368 | 160.5641
6 | 1.3026 | 0.00844 | -0.1354 | 154.3365
6.5 | 1.3512 | 0.00913 | -0.1337 | 147.9956
7 | 1.397 | 0.00992 | -0.1314 | 140.8266
7.5 | 1.4383 | 0.01087 | -0.1283 | 132.3183
8 | 1.4807 | 0.01167 | -0.1253 | 126.8809
8.5 | 1.5149 | 0.01251 | -0.1208 | 121.0951
9 | 1.5503 | 0.01316 | -0.1165 | 117.804
9.5 | 1.585 | 0.01388 | -0.1122 | 114.1931
10 | 1.6167 | 0.01474 | -0.1076 | 109.6811
10.5 | 1.6451 | 0.0158 | -0.1028 | 104.1203
11 | 1.6704 | 0.01711 | -0.0979 | 97.6271
11.5 | 1.6917 | 0.01875 | -0.0931 | 90.224
12 | 1.7089 | 0.02087 | -0.0884 | 81.8831
12.5 | 1.7239 | 0.0235 | -0.0843 | 73.3574
13 | 1.7345 | 0.02684 | -0.0807 | 64.6237
13.5 | 1.7474 | 0.0304 | -0.0781 | 57.4803
14 | 1.7592 | 0.03437 | -0.0761 | 51.1842
14.5 | 1.7687 | 0.03877 | -0.0744 | 45.6203
15 | 1.7765 | 0.0436 | -0.0731 | 40.7454
15.5 | 1.7814 | 0.04896 | -0.0722 | 36.3848
16 | 1.7841 | 0.05487 | -0.0718 | 32.515
16.5 | 1.7874 | 0.06099 | -0.0719 | 29.3064
17 | 1.7855 | 0.06808 | -0.0726 | 26.2265
17.5 | 1.7826 | 0.07558 | -0.0737 | 23.5856
18 | 1.7761 | 0.0839 | -0.0755 | 21.1692
18.5 | 1.766 | 0.09301 | -0.078 | 18.9872
19 | 1.7556 | 0.10246 | -0.081 | 17.1345
19.5 | 1.7397 | 0.11291 | -0.085 | 15.4078
20 | 1.7235 | 0.12368 | -0.0897 | 13.9352

## 119. Re 12M Mach 0.50 (1)
BIGFOIL.COM POLAR EXPORT
fx61168
FX 61-168 |  |  |  | Cl Max: | 1.766 | at alpha= | 7 | deg
JavaFoil+Calcfoil stall+Eppler ext transition |  |  |  | L/D Max: | 191.136 | at alpha= | 5.5 | deg
Re: | 12000000 |  |  | Cd Min: | 0.00727 | at alpha= | -4 | deg
Mach: | 0.5 |  |  | Cl=0 at alpha= | -6.3461 | deg
|  |  |  | @ Cl=0.1, Cd= | 0.0088584
|  |  |  | @ Cl=0.4, Cd= | 0.0073279
|  |  |  | @ Cl=0.6, Cd= | 0.0074577
alpha (deg) | Cl | Cd | Cm | Cl/Cd
-20 | -0.743 | 0.14445 | -0.074 | -5.146
-19.5 | -0.713 | 0.14296 | -0.071 | -4.989
-19 | -0.686 | 0.13653 | -0.071 | -5.024
-18.5 | -0.661 | 0.13586 | -0.074 | -4.866
-18 | -0.636 | 0.12656 | -0.077 | -5.022
-17.5 | -0.608 | 0.12093 | -0.076 | -5.026
-17 | -0.585 | 0.10827 | -0.083 | -5.405
-16.5 | -0.58 | 0.0757 | -0.102 | -7.665
-16 | -0.592 | 0.03555 | -0.12 | -16.657
-15.5 | -0.497 | 0.10842 | -0.073 | -4.585
-15 | -0.474 | 0.09529 | -0.082 | -4.971
-14.5 | -0.483 | 0.04772 | -0.116 | -10.114
-14 | -0.478 | 0.02526 | -0.129 | -18.916
-13.5 | -0.39 | 0.08715 | -0.078 | -4.476
-13 | -0.409 | 0.02988 | -0.128 | -13.7
-12.5 | -0.389 | 0.02087 | -0.134 | -18.631
-12 | -0.36 | 0.0185 | -0.136 | -19.436
-11.5 | -0.283 | 0.07109 | -0.079 | -3.982
-11 | -0.26 | 0.06062 | -0.094 | -4.283
-10.5 | -0.266 | 0.01636 | -0.141 | -16.278
-10 | -0.236 | 0.01472 | -0.143 | -16.014
-9.5 | -0.203 | 0.01475 | -0.144 | -13.786
-9 | -0.172 | 0.01364 | -0.146 | -12.602
-8.5 | -0.14 | 0.01229 | -0.149 | -11.423
-8 | -0.18 | 0.01159 | -0.15 | -15.494
-7.5 | -0.137 | 0.01086 | -0.152 | -12.643
-7 | -0.082 | 0.0102 | -0.154 | -8.037
-6.5 | -0.02 | 0.00964 | -0.156 | -2.083
-6 | 0.045 | 0.00919 | -0.157 | 4.949
-5.5 | 0.113 | 0.00878 | -0.159 | 12.9
-5 | 0.182 | 0.00851 | -0.161 | 21.421
-4.5 | 0.252 | 0.0082 | -0.162 | 30.767
-4 | 0.324 | 0.00727 | -0.165 | 44.56
-3.5 | 0.397 | 0.00733 | -0.167 | 54.19
-3 | 0.468 | 0.00728 | -0.169 | 64.295
-2.5 | 0.54 | 0.0075 | -0.17 | 71.948
-2 | 0.611 | 0.00745 | -0.172 | 82.042
-1.5 | 0.683 | 0.00744 | -0.174 | 91.899
-1 | 0.756 | 0.0085 | -0.175 | 88.911
-0.5 | 0.825 | 0.0078 | -0.177 | 105.815
0 | 0.898 | 0.00785 | -0.179 | 114.297
0.5 | 0.968 | 0.00773 | -0.18 | 125.183
1 | 1.038 | 0.00755 | -0.181 | 137.496
1.5 | 1.108 | 0.0074 | -0.182 | 149.621
2 | 1.177 | 0.00772 | -0.183 | 152.481
2.5 | 1.247 | 0.00759 | -0.185 | 164.363
3 | 1.316 | 0.00797 | -0.186 | 165.053
3.5 | 1.384 | 0.00794 | -0.187 | 174.417
4 | 1.452 | 0.0084 | -0.188 | 172.765
4.5 | 1.519 | 0.0083 | -0.189 | 182.88
5 | 1.585 | 0.00861 | -0.19 | 184.088
5.5 | 1.646 | 0.00861 | -0.19 | 191.136
6 | 1.701 | 0.00909 | -0.191 | 187.184
6.5 | 1.749 | 0.00983 | -0.192 | 178.029
7 | 1.766 | 0.01069 | -0.193 | 165.163
7.5 | 1.739 | 0.01107 | -0.194 | 157.107
8 | 1.603 | 0.0116 | -0.195 | 138.243
8.5 | 1.055 | 0.01203 | -0.196 | 87.705
9 | 1.054 | 0.02847 | -0.189 | 37.005
9.5 | 1.086 | 0.02902 | -0.189 | 37.416
10 | 1.106 | 0.03389 | -0.187 | 32.645
10.5 | 1.14 | 0.03416 | -0.187 | 33.379
11 | 1.16 | 0.04015 | -0.185 | 28.893
11.5 | 1.193 | 0.04092 | -0.185 | 29.149
12 | 1.216 | 0.04669 | -0.183 | 26.044

## 120. Re 12M Mach 0.50 (2)
BIGFOIL.COM POLAR EXPORT
fx61168
FX 61-168 |  |  |  | Cl Max: | 1.6646 | at alpha= | 12.5 | deg
XFOIL ncrit=9 |  |  |  | L/D Max: | 200.354 | at alpha= | 3.5 | deg
Re: | 12000000 |  |  | Cd Min: | 0.21807 | at alpha= | -18.5 | deg
Mach: | 0.5 |  |  | Cl=0 at alpha= | -4.679 | deg
|  |  |  | @ Cl=0.1, Cd= | 0.0064382
|  |  |  | @ Cl=0.4, Cd= | 0.0047248
|  |  |  | @ Cl=0.6, Cd= | 0.0042538
alpha (deg) | Cl | Cd | Cm | Cl/Cd
-18.5 | -0.4371 | 0.21807 | -0.0292 | -2.0044
-18 | -0.3928 | 0.20836 | -0.041 | -1.8852
-17.5 | -0.3699 | 0.19922 | -0.0466 | -1.8567
-17 | -0.3453 | 0.19155 | -0.0517 | -1.8027
-16.5 | -0.3222 | 0.1835 | -0.0566 | -1.7559
-16 | -0.3042 | 0.17407 | -0.0614 | -1.7476
-15.5 | -0.285 | 0.16579 | -0.0658 | -1.719
-15 | -0.267 | 0.15742 | -0.0702 | -1.6961
-14.5 | -0.2552 | 0.14746 | -0.0747 | -1.7306
-14 | -0.2467 | 0.13734 | -0.0794 | -1.7963
-13.5 | -0.2419 | 0.12689 | -0.0841 | -1.9064
-13 | -0.2355 | 0.11748 | -0.0887 | -2.0046
-12.5 | -0.2339 | 0.10728 | -0.0939 | -2.1803
-11.5 | -0.2457 | 0.08547 | -0.1059 | -2.8747
-10.5 | -0.2679 | 0.05985 | -0.1236 | -4.4762
-10 | -0.2865 | 0.04874 | -0.1328 | -5.8781
-9.5 | -0.3121 | 0.03921 | -0.1393 | -7.9597
-9 | -0.3327 | 0.03098 | -0.1436 | -10.7392
-8.5 | -0.3355 | 0.0234 | -0.1477 | -14.3376
-8 | -0.3378 | 0.01716 | -0.1454 | -19.6853
-7.5 | -0.3425 | 0.01263 | -0.1369 | -27.118
-7 | -0.3184 | 0.00992 | -0.1322 | -32.0968
-6.5 | -0.262 | 0.00845 | -0.1304 | -31.0059
-6 | -0.1921 | 0.00773 | -0.13 | -24.8512
-5.5 | -0.1196 | 0.00727 | -0.1302 | -16.4512
-5 | -0.047 | 0.00697 | -0.1305 | -6.7432
-4.5 | 0.0262 | 0.00668 | -0.1313 | 3.9222
-4 | 0.0994 | 0.00644 | -0.1322 | 15.4348
-3.5 | 0.1722 | 0.00622 | -0.1333 | 27.6849
-3 | 0.2466 | 0.00587 | -0.1351 | 42.0102
-2 | 0.406 | 0.00468 | -0.1421 | 86.7521
-1.5 | 0.4861 | 0.00425 | -0.1456 | 114.3765
-1 | 0.5595 | 0.00422 | -0.1472 | 132.5829
-0.5 | 0.6313 | 0.00428 | -0.1483 | 147.5
0 | 0.7024 | 0.00438 | -0.1493 | 160.3653
0.5 | 0.7731 | 0.00451 | -0.1501 | 171.4191
1 | 0.8433 | 0.00468 | -0.1508 | 180.1923
1.5 | 0.9137 | 0.00484 | -0.1513 | 188.781
2 | 0.9821 | 0.00511 | -0.1515 | 192.1918
2.5 | 1.0508 | 0.00538 | -0.1515 | 195.316
3 | 1.1198 | 0.00564 | -0.1514 | 198.5461
3.5 | 1.1881 | 0.00593 | -0.151 | 200.3541
4 | 1.2543 | 0.00634 | -0.15 | 197.8391
4.5 | 1.3197 | 0.00676 | -0.1487 | 195.2219
5 | 1.3832 | 0.00726 | -0.1469 | 190.5234
5.5 | 1.4315 | 0.00827 | -0.1423 | 173.0955
6 | 1.4682 | 0.00952 | -0.1356 | 154.2227
6.5 | 1.5028 | 0.01042 | -0.1282 | 144.2226
7 | 1.5254 | 0.01178 | -0.1193 | 129.4907
7.5 | 1.5352 | 0.0137 | -0.1091 | 112.0584
8 | 1.549 | 0.01587 | -0.1006 | 97.6055
8.5 | 1.5627 | 0.01866 | -0.0936 | 83.746
9 | 1.5882 | 0.02156 | -0.0891 | 73.6642
9.5 | 1.6135 | 0.02497 | -0.0854 | 64.6175
10 | 1.6344 | 0.02901 | -0.082 | 56.3392
10.5 | 1.65 | 0.03364 | -0.0789 | 49.0488
11 | 1.6584 | 0.03899 | -0.076 | 42.534
11.5 | 1.6626 | 0.04495 | -0.0735 | 36.9878
12 | 1.6619 | 0.05177 | -0.0718 | 32.1016
12.5 | 1.6646 | 0.05885 | -0.0706 | 28.2855
13 | 1.6453 | 0.06861 | -0.0706 | 23.9805
13.5 | 1.6086 | 0.08096 | -0.0727 | 19.8691
14 | 1.5724 | 0.09414 | -0.0765 | 16.7028
14.5 | 1.539 | 0.10772 | -0.0815 | 14.287
15 | 1.5081 | 0.12156 | -0.0878 | 12.4062
15.5 | 1.4792 | 0.13562 | -0.0951 | 10.9069
16 | 1.4532 | 0.14972 | -0.1033 | 9.7061
16.5 | 1.4302 | 0.16387 | -0.1123 | 8.7276
17 | 1.4121 | 0.1776 | -0.1218 | 7.951
17.5 | 1.3918 | 0.19229 | -0.1324 | 7.238

## 121. Re 14M Mach 0.00 (1)
BIGFOIL.COM POLAR EXPORT
fx61168
FX 61-168 |  |  |  | Cl Max: | 1.759 | at alpha= | 10.5 | deg
JavaFoil+Calcfoil stall+Eppler ext transition |  |  |  | L/D Max: | 210.954 | at alpha= | 7.5 | deg
Re: | 14000000 |  |  | Cd Min: | 0.00629 | at alpha= | -2.5 | deg
Mach: | 0 |  |  | Cl=0 at alpha= | -6.3475 | deg
|  |  |  | @ Cl=0.1, Cd= | 0.0073213
|  |  |  | @ Cl=0.4, Cd= | 0.0066
|  |  |  | @ Cl=0.6, Cd= | 0.007279
alpha (deg) | Cl | Cd | Cm | Cl/Cd
-19.5 | -0.397 | 0.13759 | -0.063 | -2.888
-19 | -0.41 | 0.13203 | -0.064 | -3.108
-18.5 | -0.424 | 0.12433 | -0.066 | -3.407
-18 | -0.436 | 0.11809 | -0.067 | -3.691
-17.5 | -0.447 | 0.11255 | -0.069 | -3.973
-17 | -0.458 | 0.10569 | -0.071 | -4.334
-16.5 | -0.472 | 0.09212 | -0.078 | -5.126
-16 | -0.498 | 0.06367 | -0.092 | -7.817
-15.5 | -0.537 | 0.03008 | -0.106 | -17.841
-15 | -0.545 | 0.02485 | -0.109 | -21.949
-14.5 | -0.549 | 0.02142 | -0.112 | -25.646
-14 | -0.547 | 0.01964 | -0.113 | -27.879
-13.5 | -0.543 | 0.01778 | -0.115 | -30.538
-13 | -0.533 | 0.01621 | -0.117 | -32.893
-12.5 | -0.519 | 0.01497 | -0.119 | -34.666
-12 | -0.5 | 0.01389 | -0.12 | -35.978
-11.5 | -0.476 | 0.01286 | -0.122 | -37.02
-11 | -0.447 | 0.01198 | -0.124 | -37.354
-10.5 | -0.414 | 0.01124 | -0.125 | -36.833
-10 | -0.376 | 0.01058 | -0.127 | -35.561
-9.5 | -0.334 | 0.01 | -0.128 | -33.347
-9 | -0.287 | 0.00948 | -0.13 | -30.309
-8.5 | -0.238 | 0.00903 | -0.131 | -26.343
-8 | -0.186 | 0.00863 | -0.133 | -21.562
-7.5 | -0.132 | 0.00828 | -0.134 | -15.939
-7 | -0.076 | 0.00795 | -0.136 | -9.549
-6.5 | -0.018 | 0.00766 | -0.137 | -2.376
-6 | 0.041 | 0.0074 | -0.139 | 5.506
-5.5 | 0.101 | 0.00732 | -0.14 | 13.753
-5 | 0.161 | 0.00722 | -0.142 | 22.356
-4.5 | 0.223 | 0.00718 | -0.144 | 31.073
-4 | 0.285 | 0.0068 | -0.145 | 41.97
-3.5 | 0.349 | 0.0066 | -0.147 | 52.893
-3 | 0.412 | 0.0066 | -0.148 | 62.337
-2.5 | 0.473 | 0.00629 | -0.15 | 75.193
-2 | 0.535 | 0.00631 | -0.151 | 84.796
-1.5 | 0.597 | 0.00728 | -0.152 | 82.026
-1 | 0.659 | 0.00726 | -0.153 | 90.702
-0.5 | 0.717 | 0.00715 | -0.154 | 100.274
0 | 0.779 | 0.00693 | -0.155 | 112.385
0.5 | 0.84 | 0.00676 | -0.156 | 124.307
1 | 0.901 | 0.00661 | -0.157 | 136.371
1.5 | 0.962 | 0.00683 | -0.158 | 141.014
2 | 1.023 | 0.0067 | -0.159 | 152.704
2.5 | 1.084 | 0.00662 | -0.16 | 163.693
3 | 1.145 | 0.00699 | -0.161 | 163.712
3.5 | 1.205 | 0.00688 | -0.162 | 175.202
4 | 1.265 | 0.0071 | -0.162 | 178.173
4.5 | 1.324 | 0.00705 | -0.163 | 187.727
5 | 1.384 | 0.00699 | -0.164 | 197.918
5.5 | 1.441 | 0.00716 | -0.165 | 201.246
6 | 1.496 | 0.00711 | -0.166 | 210.536
6.5 | 1.55 | 0.00736 | -0.167 | 210.659
7 | 1.597 | 0.00778 | -0.167 | 205.359
7.5 | 1.639 | 0.00777 | -0.168 | 210.954
8 | 1.676 | 0.00828 | -0.169 | 202.491
8.5 | 1.706 | 0.00823 | -0.169 | 207.311
9 | 1.731 | 0.00844 | -0.17 | 205.082
9.5 | 1.748 | 0.00852 | -0.171 | 205.051
10 | 1.757 | 0.00863 | -0.171 | 203.701
10.5 | 1.759 | 0.00866 | -0.172 | 203.131
11 | 1.753 | 0.00879 | -0.173 | 199.391
11.5 | 1.74 | 0.0089 | -0.173 | 195.46
12 | 1.718 | 0.00904 | -0.174 | 190.149
12.5 | 1.69 | 0.00926 | -0.174 | 182.487
13 | 1.655 | 0.00942 | -0.175 | 175.643
13.5 | 1.589 | 0.02643 | -0.172 | 60.132
14 | 1.524 | 0.02554 | -0.17 | 59.695
14.5 | 1.467 | 0.02844 | -0.169 | 51.568
15 | 1.407 | 0.03088 | -0.168 | 45.551
15.5 | 1.346 | 0.03355 | -0.168 | 40.133

## 122. Re 14M Mach 0.00 (2)
BIGFOIL.COM POLAR EXPORT
fx61168
FX 61-168 |  |  |  | Cl Max: | 1.8773 | at alpha= | 18.5 | deg
XFOIL ncrit=9 |  |  |  | L/D Max: | 185.408 | at alpha= | 4.5 | deg
Re: | 14000000 |  |  | Cd Min: | 0.07973 | at alpha= | 20 | deg
Mach: | 0 |  |  | Cl=0 at alpha= | -4.9915 | deg
|  |  |  | @ Cl=0.1, Cd= | 0.0058928
|  |  |  | @ Cl=0.4, Cd= | 0.0042895
|  |  |  | @ Cl=0.6, Cd= | 0.0041017
alpha (deg) | Cl | Cd | Cm | Cl/Cd
-20 | -1.412 | 0.03963 | -0.0881 | -35.6296
-19.5 | -1.3936 | 0.03568 | -0.0902 | -39.0583
-19 | -1.3648 | 0.03272 | -0.0922 | -41.7115
-18.5 | -1.3439 | 0.02934 | -0.0937 | -45.8044
-18 | -1.3154 | 0.02679 | -0.0949 | -49.1004
-17.5 | -1.2831 | 0.0245 | -0.0963 | -52.3714
-17 | -1.2626 | 0.02248 | -0.0945 | -56.1655
-16.5 | -1.2326 | 0.02067 | -0.0941 | -59.6323
-16 | -1.1868 | 0.01975 | -0.0949 | -60.0911
-15.5 | -1.1372 | 0.01764 | -0.0986 | -64.4671
-15 | -1.097 | 0.0166 | -0.0993 | -66.0843
-14.5 | -1.0493 | 0.01574 | -0.1005 | -66.6645
-14 | -1.0012 | 0.01478 | -0.1018 | -67.7402
-13.5 | -0.9495 | 0.01364 | -0.104 | -69.6114
-13 | -0.8773 | 0.01251 | -0.1102 | -70.1279
-12 | -0.7751 | 0.0109 | -0.1127 | -71.1101
-11.5 | -0.7252 | 0.01036 | -0.1128 | -70
-11 | -0.6737 | 0.00993 | -0.1129 | -67.8449
-10 | -0.57 | 0.00898 | -0.113 | -63.4744
-9.5 | -0.5166 | 0.00852 | -0.1132 | -60.6338
-9 | -0.4621 | 0.00809 | -0.1136 | -57.1199
-8.5 | -0.4068 | 0.00773 | -0.1141 | -52.6261
-8 | -0.35 | 0.00745 | -0.1147 | -46.9799
-7 | -0.2353 | 0.00696 | -0.1161 | -33.8075
-6.5 | -0.1774 | 0.00672 | -0.1169 | -26.3988
-6 | -0.1191 | 0.00655 | -0.1178 | -18.1832
-5.5 | -0.0601 | 0.00634 | -0.1187 | -9.4795
-5 | -0.001 | 0.00616 | -0.1197 | -0.16234
-4.5 | 0.0579 | 0.00602 | -0.1206 | 9.6179
-4 | 0.1175 | 0.00584 | -0.1217 | 20.1199
-3.5 | 0.1773 | 0.00563 | -0.1229 | 31.492
-3 | 0.2379 | 0.00536 | -0.1243 | 44.3843
-2.5 | 0.2997 | 0.00502 | -0.1261 | 59.7012
-2 | 0.3637 | 0.0045 | -0.1286 | 80.8222
-1.5 | 0.4275 | 0.00413 | -0.1309 | 103.5109
-1 | 0.4886 | 0.00402 | -0.1324 | 121.5423
-0.5 | 0.548 | 0.00404 | -0.1334 | 135.6436
0 | 0.607 | 0.00411 | -0.1342 | 147.6886
0.5 | 0.6653 | 0.00421 | -0.135 | 158.0285
1 | 0.7221 | 0.00441 | -0.1354 | 163.7415
1.5 | 0.7792 | 0.00459 | -0.136 | 169.7603
2 | 0.8359 | 0.00479 | -0.1364 | 174.5094
2.5 | 0.8928 | 0.00498 | -0.1369 | 179.2771
3 | 0.9486 | 0.00522 | -0.1372 | 181.7241
3.5 | 1.0034 | 0.00552 | -0.1374 | 181.7754
4 | 1.0592 | 0.00575 | -0.1377 | 184.2087
4.5 | 1.1143 | 0.00601 | -0.1379 | 185.4077
5.5 | 1.2074 | 0.00758 | -0.1351 | 159.2876
6 | 1.257 | 0.00812 | -0.1344 | 154.803
6.5 | 1.3051 | 0.00874 | -0.1333 | 149.3249
7 | 1.3524 | 0.00936 | -0.1321 | 144.4872
7.5 | 1.3965 | 0.01012 | -0.1304 | 137.9941
8 | 1.4423 | 0.01074 | -0.129 | 134.2924
8.5 | 1.4841 | 0.01152 | -0.1268 | 128.8281
9 | 1.5292 | 0.01206 | -0.1254 | 126.7993
9.5 | 1.573 | 0.01258 | -0.1237 | 125.0397
10 | 1.6101 | 0.01314 | -0.1207 | 122.5342
10.5 | 1.6409 | 0.01378 | -0.1165 | 119.0784
11 | 1.6709 | 0.01452 | -0.1124 | 115.0758
11.5 | 1.6989 | 0.01538 | -0.1083 | 110.4616
12 | 1.7236 | 0.01643 | -0.1038 | 104.9057
12.5 | 1.7459 | 0.01768 | -0.0994 | 98.75
13 | 1.7642 | 0.01926 | -0.0949 | 91.5992
13.5 | 1.7824 | 0.02105 | -0.091 | 84.6746
14 | 1.799 | 0.0232 | -0.0875 | 77.5431
14.5 | 1.8129 | 0.0258 | -0.0845 | 70.2674
15 | 1.8267 | 0.02871 | -0.082 | 63.6259
15.5 | 1.8381 | 0.03209 | -0.0799 | 57.2795
16 | 1.8482 | 0.03581 | -0.0782 | 51.6113
16.5 | 1.8568 | 0.03995 | -0.077 | 46.4781
17 | 1.864 | 0.04444 | -0.0762 | 41.9442
17.5 | 1.8706 | 0.0492 | -0.0757 | 38.0203
18 | 1.8735 | 0.05465 | -0.0755 | 34.2818
18.5 | 1.8773 | 0.06015 | -0.0757 | 31.2103
19 | 1.877 | 0.06646 | -0.0764 | 28.2426
19.5 | 1.8773 | 0.07288 | -0.0774 | 25.7588
20 | 1.8763 | 0.07973 | -0.0789 | 23.5332

## 123. Re 14M Mach 0.10 (1)
BIGFOIL.COM POLAR EXPORT
fx61168
FX 61-168 |  |  |  | Cl Max: | 1.755 | at alpha= | 10 | deg
JavaFoil+Calcfoil stall+Eppler ext transition |  |  |  | L/D Max: | 210.591 | at alpha= | 6.5 | deg
Re: | 14000000 |  |  | Cd Min: | 0.00632 | at alpha= | -2 | deg
Mach: | 0.1 |  |  | Cl=0 at alpha= | -6.3475 | deg
|  |  |  | @ Cl=0.1, Cd= | 0.0073613
|  |  |  | @ Cl=0.4, Cd= | 0.0066144
|  |  |  | @ Cl=0.6, Cd= | 0.00731
alpha (deg) | Cl | Cd | Cm | Cl/Cd
-19 | -0.37 | 0.13359 | -0.063 | -2.768
-18.5 | -0.385 | 0.12768 | -0.064 | -3.013
-18 | -0.4 | 0.11977 | -0.067 | -3.34
-17.5 | -0.414 | 0.11403 | -0.068 | -3.63
-17 | -0.427 | 0.1085 | -0.069 | -3.934
-16.5 | -0.439 | 0.10274 | -0.071 | -4.271
-16 | -0.453 | 0.09029 | -0.078 | -5.022
-15.5 | -0.464 | 0.08254 | -0.081 | -5.62
-15 | -0.521 | 0.02739 | -0.109 | -19.033
-14.5 | -0.53 | 0.02246 | -0.112 | -23.599
-14 | -0.532 | 0.02036 | -0.114 | -26.108
-13.5 | -0.53 | 0.01792 | -0.116 | -29.59
-13 | -0.523 | 0.01657 | -0.117 | -31.581
-12.5 | -0.511 | 0.01525 | -0.119 | -33.531
-12 | -0.494 | 0.01416 | -0.121 | -34.913
-11.5 | -0.472 | 0.01307 | -0.123 | -36.121
-11 | -0.445 | 0.01219 | -0.124 | -36.497
-10.5 | -0.413 | 0.01138 | -0.126 | -36.266
-10 | -0.376 | 0.01071 | -0.127 | -35.074
-9.5 | -0.334 | 0.0101 | -0.129 | -33.037
-9 | -0.288 | 0.00957 | -0.13 | -30.052
-8.5 | -0.238 | 0.00911 | -0.132 | -26.175
-8 | -0.187 | 0.0087 | -0.133 | -21.438
-7.5 | -0.132 | 0.00834 | -0.135 | -15.877
-7 | -0.076 | 0.008 | -0.136 | -9.518
-6.5 | -0.018 | 0.0077 | -0.138 | -2.372
-6 | 0.041 | 0.00744 | -0.139 | 5.496
-5.5 | 0.101 | 0.00736 | -0.141 | 13.746
-5 | 0.162 | 0.00725 | -0.142 | 22.356
-4.5 | 0.224 | 0.00722 | -0.144 | 31.038
-4 | 0.287 | 0.00683 | -0.146 | 41.967
-3.5 | 0.351 | 0.00663 | -0.148 | 52.885
-3 | 0.414 | 0.00661 | -0.149 | 62.526
-2.5 | 0.476 | 0.00661 | -0.15 | 71.928
-2 | 0.538 | 0.00632 | -0.151 | 85.067
-1.5 | 0.6 | 0.00731 | -0.153 | 82.074
-1 | 0.662 | 0.00729 | -0.154 | 90.775
-0.5 | 0.721 | 0.00718 | -0.155 | 100.466
0 | 0.783 | 0.00694 | -0.156 | 112.857
0.5 | 0.845 | 0.0068 | -0.157 | 124.12
1 | 0.906 | 0.00662 | -0.158 | 136.934
1.5 | 0.967 | 0.00687 | -0.159 | 140.775
2 | 1.028 | 0.00673 | -0.16 | 152.753
2.5 | 1.089 | 0.00665 | -0.161 | 163.722
3 | 1.15 | 0.00701 | -0.162 | 163.988
3.5 | 1.211 | 0.00691 | -0.162 | 175.329
4 | 1.271 | 0.00713 | -0.163 | 178.267
4.5 | 1.331 | 0.00709 | -0.164 | 187.782
5 | 1.39 | 0.00702 | -0.165 | 197.953
5.5 | 1.448 | 0.00719 | -0.166 | 201.431
6 | 1.504 | 0.00715 | -0.167 | 210.381
6.5 | 1.558 | 0.0074 | -0.167 | 210.591
7 | 1.604 | 0.00784 | -0.168 | 204.643
7.5 | 1.645 | 0.00782 | -0.169 | 210.381
8 | 1.681 | 0.00834 | -0.17 | 201.699
8.5 | 1.711 | 0.00829 | -0.17 | 206.371
9 | 1.734 | 0.0085 | -0.171 | 203.916
9.5 | 1.748 | 0.0086 | -0.172 | 203.278
10 | 1.755 | 0.00871 | -0.172 | 201.606
10.5 | 1.754 | 0.00875 | -0.173 | 200.513
11 | 1.744 | 0.00883 | -0.173 | 197.518
11.5 | 1.725 | 0.00901 | -0.174 | 191.443
12 | 1.698 | 0.00916 | -0.175 | 185.425
12.5 | 1.664 | 0.0094 | -0.175 | 177.048
13 | 1.623 | 0.00957 | -0.176 | 169.655
13.5 | 1.539 | 0.02532 | -0.172 | 60.776
14 | 1.475 | 0.02488 | -0.171 | 59.285
14.5 | 1.41 | 0.02958 | -0.169 | 47.657
15 | 1.344 | 0.0322 | -0.169 | 41.727

## 124. Re 14M Mach 0.10 (2)
BIGFOIL.COM POLAR EXPORT
fx61168
FX 61-168 |  |  |  | Cl Max: | 1.8684 | at alpha= | 18.5 | deg
XFOIL ncrit=9 |  |  |  | L/D Max: | 184.662 | at alpha= | 4 | deg
Re: | 14000000 |  |  | Cd Min: | 0.08498 | at alpha= | 20 | deg
Mach: | 0.1 |  |  | Cl=0 at alpha= | -4.9823 | deg
|  |  |  | @ Cl=0.1, Cd= | 0.0059018
|  |  |  | @ Cl=0.4, Cd= | 0.0042997
|  |  |  | @ Cl=0.6, Cd= | 0.0040997
alpha (deg) | Cl | Cd | Cm | Cl/Cd
-20 | -1.3894 | 0.04454 | -0.0899 | -31.1944
-19.5 | -1.3764 | 0.03975 | -0.0924 | -34.6264
-19 | -1.3513 | 0.03611 | -0.0947 | -37.4218
-18.5 | -1.335 | 0.032 | -0.0965 | -41.7188
-18 | -1.3087 | 0.029 | -0.0978 | -45.1276
-17.5 | -1.2791 | 0.02631 | -0.0992 | -48.6165
-17 | -1.2592 | 0.02402 | -0.0977 | -52.423
-16.5 | -1.2318 | 0.02203 | -0.0969 | -55.9147
-16 | -1.185 | 0.02108 | -0.0975 | -56.2144
-15.5 | -1.1374 | 0.01868 | -0.1012 | -60.8887
-15 | -1.0993 | 0.01746 | -0.1016 | -62.9611
-14.5 | -1.0518 | 0.01654 | -0.1025 | -63.5913
-14 | -1.0042 | 0.0155 | -0.1036 | -64.7871
-13.5 | -0.955 | 0.01425 | -0.1053 | -67.0175
-13 | -0.8843 | 0.01299 | -0.1111 | -68.0754
-12.5 | -0.8309 | 0.01215 | -0.1127 | -68.3868
-12 | -0.7808 | 0.01116 | -0.114 | -69.9642
-11.5 | -0.7306 | 0.01057 | -0.114 | -69.1202
-11 | -0.6789 | 0.01012 | -0.114 | -67.085
-10.5 | -0.628 | 0.00954 | -0.1138 | -65.8281
-10 | -0.5748 | 0.00912 | -0.1139 | -63.0263
-9.5 | -0.5213 | 0.00863 | -0.114 | -60.4056
-9 | -0.4666 | 0.00819 | -0.1143 | -56.9719
-8.5 | -0.4109 | 0.00779 | -0.1147 | -52.7471
-8 | -0.3538 | 0.00749 | -0.1153 | -47.2363
-7.5 | -0.2963 | 0.00726 | -0.1159 | -40.8127
-7 | -0.2382 | 0.007 | -0.1166 | -34.0286
-6.5 | -0.1798 | 0.00675 | -0.1174 | -26.637
-6 | -0.1211 | 0.00657 | -0.1182 | -18.4323
-5.5 | -0.0616 | 0.00636 | -0.1192 | -9.6855
-5 | -0.0021 | 0.00617 | -0.1201 | -0.34036
-4.5 | 0.0572 | 0.00603 | -0.121 | 9.4859
-4 | 0.1173 | 0.00585 | -0.1221 | 20.0513
-3.5 | 0.1774 | 0.00564 | -0.1233 | 31.4539
-3 | 0.2385 | 0.00537 | -0.1247 | 44.4134
-2.5 | 0.3007 | 0.00503 | -0.1265 | 59.7813
-2 | 0.3652 | 0.0045 | -0.1291 | 81.1556
-1.5 | 0.4295 | 0.00413 | -0.1314 | 103.9952
-1 | 0.491 | 0.00402 | -0.1329 | 122.1393
-0.5 | 0.5509 | 0.00405 | -0.1339 | 136.0247
0 | 0.6102 | 0.00411 | -0.1348 | 148.4672
0.5 | 0.6689 | 0.00421 | -0.1355 | 158.8836
1 | 0.726 | 0.00442 | -0.136 | 164.2534
1.5 | 0.7835 | 0.0046 | -0.1365 | 170.3261
2 | 0.8407 | 0.0048 | -0.137 | 175.1458
2.5 | 0.8979 | 0.00499 | -0.1375 | 179.9399
3 | 0.9541 | 0.00523 | -0.1378 | 182.4283
3.5 | 1.0094 | 0.00553 | -0.1379 | 182.5316
4 | 1.0655 | 0.00577 | -0.1382 | 184.662
5 | 1.1675 | 0.00685 | -0.1369 | 170.438
5.5 | 1.2145 | 0.00761 | -0.1355 | 159.5926
6 | 1.2643 | 0.00817 | -0.1346 | 154.7491
6.5 | 1.3125 | 0.00879 | -0.1335 | 149.3174
7 | 1.3599 | 0.00943 | -0.1322 | 144.21
7.5 | 1.404 | 0.01021 | -0.1303 | 137.5122
8 | 1.4492 | 0.01086 | -0.1286 | 133.4438
8.5 | 1.4913 | 0.01163 | -0.1264 | 128.2287
9 | 1.5363 | 0.01217 | -0.1248 | 126.2366
9.5 | 1.5797 | 0.01272 | -0.1229 | 124.1903
10 | 1.6123 | 0.01329 | -0.1188 | 121.3168
10.5 | 1.6433 | 0.01398 | -0.1146 | 117.5465
11 | 1.673 | 0.01478 | -0.1104 | 113.1935
11.5 | 1.7007 | 0.01571 | -0.1061 | 108.2559
12 | 1.7249 | 0.01685 | -0.1016 | 102.368
12.5 | 1.7456 | 0.01826 | -0.097 | 95.5969
13 | 1.7631 | 0.02 | -0.0925 | 88.155
13.5 | 1.7808 | 0.02199 | -0.0887 | 80.9823
14 | 1.7965 | 0.02438 | -0.0854 | 73.6874
14.5 | 1.8105 | 0.02721 | -0.0826 | 66.538
15 | 1.8232 | 0.03042 | -0.0803 | 59.9343
15.5 | 1.834 | 0.03406 | -0.0784 | 53.8462
16 | 1.8436 | 0.03804 | -0.0769 | 48.4648
16.5 | 1.8514 | 0.04246 | -0.0758 | 43.6034
17 | 1.8574 | 0.04729 | -0.0751 | 39.2768
17.5 | 1.8634 | 0.05234 | -0.0748 | 35.6018
18 | 1.8652 | 0.05812 | -0.0749 | 32.0922
18.5 | 1.8684 | 0.06396 | -0.0753 | 29.212
19 | 1.8667 | 0.07066 | -0.0762 | 26.4181
19.5 | 1.866 | 0.07749 | -0.0775 | 24.0805
20 | 1.8623 | 0.08498 | -0.0793 | 21.9146

## 125. Re 14M Mach 0.25 (1)
BIGFOIL.COM POLAR EXPORT
fx61168
FX 61-168 |  |  |  | Cl Max: | 1.741 | at alpha= | 9 | deg
JavaFoil+Calcfoil stall+Eppler ext transition |  |  |  | L/D Max: | 202.851 | at alpha= | 7.5 | deg
Re: | 14000000 |  |  | Cd Min: | 0.00644 | at alpha= | -2 | deg
Mach: | 0.25 |  |  | Cl=0 at alpha= | -6.3443 | deg
|  |  |  | @ Cl=0.1, Cd= | 0.0075759
|  |  |  | @ Cl=0.4, Cd= | 0.0067738
|  |  |  | @ Cl=0.6, Cd= | 0.0073025
alpha (deg) | Cl | Cd | Cm | Cl/Cd
-17 | -0.081 | 0.11448 | -0.068 | -0.709
-16.5 | -0.171 | 0.10973 | -0.068 | -1.56
-16 | -0.22 | 0.10318 | -0.07 | -2.132
-15.5 | -0.26 | 0.09849 | -0.071 | -2.644
-15 | -0.296 | 0.09328 | -0.072 | -3.168
-14.5 | -0.325 | 0.0884 | -0.073 | -3.681
-14 | -0.35 | 0.08367 | -0.075 | -4.184
-13.5 | -0.37 | 0.07699 | -0.079 | -4.807
-13 | -0.437 | 0.02037 | -0.119 | -21.431
-12.5 | -0.446 | 0.01775 | -0.121 | -25.124
-12 | -0.447 | 0.01569 | -0.123 | -28.513
-11.5 | -0.44 | 0.01443 | -0.125 | -30.473
-11 | -0.424 | 0.01326 | -0.127 | -31.974
-10.5 | -0.4 | 0.01231 | -0.129 | -32.531
-10 | -0.37 | 0.01148 | -0.13 | -32.195
-9.5 | -0.332 | 0.01075 | -0.132 | -30.855
-9 | -0.288 | 0.01013 | -0.134 | -28.464
-8.5 | -0.241 | 0.00957 | -0.135 | -25.14
-8 | -0.189 | 0.00911 | -0.137 | -20.739
-7.5 | -0.135 | 0.00871 | -0.138 | -15.448
-7 | -0.078 | 0.00834 | -0.14 | -9.307
-6.5 | -0.019 | 0.00799 | -0.141 | -2.334
-6 | 0.042 | 0.00769 | -0.143 | 5.441
-5.5 | 0.103 | 0.00757 | -0.144 | 13.671
-5 | 0.166 | 0.00745 | -0.146 | 22.269
-4.5 | 0.229 | 0.00772 | -0.147 | 29.7
-4 | 0.294 | 0.00699 | -0.149 | 42.035
-3.5 | 0.36 | 0.00678 | -0.151 | 53.078
-3 | 0.424 | 0.00677 | -0.153 | 62.617
-2.5 | 0.489 | 0.00672 | -0.154 | 72.728
-2 | 0.552 | 0.00644 | -0.156 | 85.809
-1.5 | 0.616 | 0.00759 | -0.157 | 81.185
-1 | 0.68 | 0.00748 | -0.158 | 90.981
-0.5 | 0.74 | 0.00735 | -0.159 | 100.739
0 | 0.804 | 0.00711 | -0.16 | 113.138
0.5 | 0.868 | 0.00693 | -0.161 | 125.119
1 | 0.931 | 0.00677 | -0.162 | 137.375
1.5 | 0.993 | 0.00701 | -0.163 | 141.747
2 | 1.056 | 0.00689 | -0.164 | 153.384
2.5 | 1.119 | 0.0068 | -0.165 | 164.519
3 | 1.181 | 0.00706 | -0.166 | 167.373
3.5 | 1.243 | 0.00705 | -0.167 | 176.308
4 | 1.305 | 0.0073 | -0.168 | 178.764
4.5 | 1.366 | 0.00726 | -0.169 | 188.165
5 | 1.427 | 0.00742 | -0.17 | 192.364
5.5 | 1.486 | 0.00748 | -0.17 | 198.764
6 | 1.542 | 0.00773 | -0.171 | 199.436
6.5 | 1.596 | 0.00792 | -0.172 | 201.653
7 | 1.641 | 0.00817 | -0.173 | 200.934
7.5 | 1.679 | 0.00828 | -0.174 | 202.851
8 | 1.709 | 0.00856 | -0.174 | 199.657
8.5 | 1.73 | 0.00867 | -0.175 | 199.648
9 | 1.741 | 0.00879 | -0.176 | 198.092
9.5 | 1.739 | 0.00906 | -0.176 | 191.95
10 | 1.725 | 0.00921 | -0.177 | 187.169
10.5 | 1.696 | 0.00939 | -0.178 | 180.591
11 | 1.652 | 0.00959 | -0.178 | 172.249
11.5 | 1.593 | 0.00982 | -0.179 | 162.242
12 | 1.52 | 0.00992 | -0.179 | 153.127
12.5 | 1.397 | 0.02568 | -0.175 | 54.409
13 | 1.287 | 0.02549 | -0.174 | 50.484
13.5 | 1.168 | 0.03103 | -0.172 | 37.651
14 | 1.046 | 0.03391 | -0.171 | 30.837

## 126. Re 14M Mach 0.25 (2)
BIGFOIL.COM POLAR EXPORT
fx61168
FX 61-168 |  |  |  | Cl Max: | 1.8124 | at alpha= | 17 | deg
XFOIL ncrit=9 |  |  |  | L/D Max: | 188.923 | at alpha= | 4.5 | deg
Re: | 14000000 |  |  | Cd Min: | 0.22013 | at alpha= | -20 | deg
Mach: | 0.25 |  |  | Cl=0 at alpha= | -4.9311 | deg
|  |  |  | @ Cl=0.1, Cd= | 0.0059725
|  |  |  | @ Cl=0.4, Cd= | 0.0043763
|  |  |  | @ Cl=0.6, Cd= | 0.0041083
alpha (deg) | Cl | Cd | Cm | Cl/Cd
-20 | -0.4744 | 0.22013 | -0.0191 | -2.1551
-19 | -0.6145 | 0.15383 | -0.0455 | -3.9947
-18.5 | -0.8781 | 0.09982 | -0.0747 | -8.7968
-18 | -0.918 | 0.0839 | -0.0854 | -10.9416
-17.5 | -0.9554 | 0.06967 | -0.0952 | -13.7132
-17 | -0.9919 | 0.05863 | -0.1002 | -16.918
-16.5 | -1.0108 | 0.04961 | -0.1047 | -20.3749
-16 | -0.9956 | 0.04436 | -0.1072 | -22.4436
-15.5 | -1.0212 | 0.03398 | -0.1145 | -30.053
-15 | -1.0328 | 0.02801 | -0.1158 | -36.8725
-14.5 | -1.0047 | 0.02525 | -0.1159 | -39.7901
-14 | -0.9733 | 0.0228 | -0.1158 | -42.6886
-13.5 | -0.9531 | 0.01949 | -0.1153 | -48.902
-13 | -0.9217 | 0.01688 | -0.115 | -54.6031
-12.5 | -0.869 | 0.01549 | -0.116 | -56.1007
-12 | -0.8015 | 0.01367 | -0.1206 | -58.632
-11.5 | -0.7506 | 0.01247 | -0.1209 | -60.1925
-11 | -0.7021 | 0.0117 | -0.1202 | -60.0085
-10.5 | -0.6536 | 0.01059 | -0.1199 | -61.7186
-9.5 | -0.5462 | 0.00935 | -0.1186 | -58.4171
-9 | -0.4912 | 0.00872 | -0.1182 | -56.3303
-8.5 | -0.4338 | 0.00821 | -0.1182 | -52.838
-8 | -0.375 | 0.00778 | -0.1184 | -48.2005
-7.5 | -0.3152 | 0.00747 | -0.1187 | -42.1954
-6.5 | -0.1936 | 0.00692 | -0.1199 | -27.9769
-6 | -0.1323 | 0.00667 | -0.1206 | -19.8351
-5.5 | -0.0704 | 0.00647 | -0.1214 | -10.881
-5 | -0.0085 | 0.00626 | -0.1223 | -1.3578
-4.5 | 0.0532 | 0.0061 | -0.1233 | 8.7213
-4 | 0.1156 | 0.00593 | -0.1243 | 19.4941
-3.5 | 0.178 | 0.0057 | -0.1255 | 31.2281
-2.5 | 0.306 | 0.0051 | -0.1288 | 60
-2 | 0.3736 | 0.00453 | -0.1317 | 82.4724
-1.5 | 0.4406 | 0.00414 | -0.1343 | 106.4251
-1 | 0.5044 | 0.00404 | -0.1358 | 124.8515
-0.5 | 0.5664 | 0.00407 | -0.1368 | 139.1646
0 | 0.6278 | 0.00414 | -0.1377 | 151.6425
0.5 | 0.6888 | 0.00424 | -0.1385 | 162.4528
1 | 0.7483 | 0.00443 | -0.139 | 168.9165
1.5 | 0.8076 | 0.00464 | -0.1395 | 174.0517
2 | 0.867 | 0.00483 | -0.1399 | 179.5031
2.5 | 0.9262 | 0.00504 | -0.1403 | 183.7698
3 | 0.985 | 0.00528 | -0.1406 | 186.553
3.5 | 1.0427 | 0.00557 | -0.1407 | 187.1993
4 | 1.1002 | 0.00586 | -0.1407 | 187.7474
4.5 | 1.1581 | 0.00613 | -0.1408 | 188.9233
5 | 1.2074 | 0.00689 | -0.1392 | 175.2395
5.5 | 1.2535 | 0.00779 | -0.1371 | 160.9114
6 | 1.3042 | 0.00841 | -0.1358 | 155.0773
6.5 | 1.3529 | 0.0091 | -0.134 | 148.6703
7 | 1.3988 | 0.00989 | -0.1318 | 141.4358
7.5 | 1.4423 | 0.01073 | -0.129 | 134.4175
8 | 1.4826 | 0.01163 | -0.1257 | 127.4807
8.5 | 1.5265 | 0.01225 | -0.123 | 124.6122
9.5 | 1.5966 | 0.0135 | -0.1142 | 118.2667
10 | 1.6287 | 0.01433 | -0.1096 | 113.6567
10.5 | 1.6583 | 0.01532 | -0.1048 | 108.2441
11 | 1.6838 | 0.01655 | -0.0998 | 101.7402
11.5 | 1.706 | 0.01809 | -0.0948 | 94.3062
12 | 1.7229 | 0.02013 | -0.0898 | 85.5887
12.5 | 1.7388 | 0.02258 | -0.0856 | 77.0062
13 | 1.7539 | 0.02546 | -0.0821 | 68.8885
13.5 | 1.7692 | 0.02868 | -0.0793 | 61.6876
14 | 1.7816 | 0.03246 | -0.077 | 54.886
14.5 | 1.7922 | 0.03666 | -0.0751 | 48.8871
15 | 1.8006 | 0.04131 | -0.0737 | 43.5875
15.5 | 1.8065 | 0.04645 | -0.0726 | 38.8913
16 | 1.8099 | 0.05215 | -0.072 | 34.7057
16.5 | 1.8115 | 0.05833 | -0.0719 | 31.0561
17 | 1.8124 | 0.06489 | -0.0722 | 27.9303
17.5 | 1.8085 | 0.07238 | -0.0732 | 24.9862
18 | 1.8049 | 0.08014 | -0.0746 | 22.5218
18.5 | 1.7954 | 0.08902 | -0.0768 | 20.1685
19 | 1.7844 | 0.09841 | -0.0797 | 18.1323
19.5 | 1.7713 | 0.10831 | -0.0832 | 16.354
20 | 1.756 | 0.1188 | -0.0874 | 14.7811

## 127. Re 14M Mach 0.50 (1)
BIGFOIL.COM POLAR EXPORT
fx61168
FX 61-168 |  |  |  | Cl Max: | 1.766 | at alpha= | 7 | deg
JavaFoil+Calcfoil stall+Eppler ext transition |  |  |  | L/D Max: | 194.215 | at alpha= | 5.5 | deg
Re: | 14000000 |  |  | Cd Min: | 0.00734 | at alpha= | -1.5 | deg
Mach: | 0.5 |  |  | Cl=0 at alpha= | -6.3485 | deg
|  |  |  | @ Cl=0.1, Cd= | 0.0087224
|  |  |  | @ Cl=0.4, Cd= | 0.0075289
|  |  |  | @ Cl=0.6, Cd= | 0.0073817
alpha (deg) | Cl | Cd | Cm | Cl/Cd
-20 | -0.742 | 0.15015 | -0.073 | -4.945
-19.5 | -0.714 | 0.1471 | -0.072 | -4.852
-19 | -0.687 | 0.14062 | -0.072 | -4.885
-18.5 | -0.662 | 0.13373 | -0.075 | -4.949
-18 | -0.637 | 0.12393 | -0.078 | -5.138
-17.5 | -0.61 | 0.1176 | -0.079 | -5.184
-17 | -0.591 | 0.10062 | -0.088 | -5.87
-16.5 | -0.607 | 0.04918 | -0.114 | -12.341
-16 | -0.596 | 0.03218 | -0.122 | -18.529
-15.5 | -0.498 | 0.10734 | -0.074 | -4.635
-15 | -0.476 | 0.09241 | -0.085 | -5.146
-14.5 | -0.497 | 0.03498 | -0.123 | -14.211
-14 | -0.479 | 0.02425 | -0.129 | -19.744
-13.5 | -0.39 | 0.08623 | -0.079 | -4.527
-13 | -0.412 | 0.02716 | -0.129 | -15.19
-12.5 | -0.389 | 0.02036 | -0.134 | -19.118
-12 | -0.36 | 0.01807 | -0.136 | -19.912
-11.5 | -0.284 | 0.06995 | -0.082 | -4.054
-11 | -0.292 | 0.0221 | -0.135 | -13.195
-10.5 | -0.267 | 0.01588 | -0.141 | -16.79
-10 | -0.236 | 0.0143 | -0.144 | -16.502
-9.5 | -0.204 | 0.01439 | -0.145 | -14.15
-9 | -0.172 | 0.01331 | -0.146 | -12.933
-8.5 | -0.141 | 0.01196 | -0.149 | -11.756
-8 | -0.18 | 0.01127 | -0.151 | -15.957
-7.5 | -0.138 | 0.01056 | -0.152 | -13.021
-7 | -0.082 | 0.00992 | -0.154 | -8.274
-6.5 | -0.02 | 0.00936 | -0.156 | -2.147
-6 | 0.046 | 0.00894 | -0.158 | 5.097
-5.5 | 0.113 | 0.00867 | -0.159 | 13.074
-5 | 0.183 | 0.00846 | -0.161 | 21.567
-4.5 | 0.252 | 0.00819 | -0.162 | 30.818
-4 | 0.324 | 0.00787 | -0.165 | 41.197
-3.5 | 0.398 | 0.00753 | -0.167 | 52.829
-3 | 0.469 | 0.00749 | -0.169 | 62.587
-2.5 | 0.54 | 0.00744 | -0.17 | 72.548
-2 | 0.612 | 0.00737 | -0.172 | 82.939
-1.5 | 0.684 | 0.00734 | -0.174 | 93.212
-1 | 0.756 | 0.00872 | -0.175 | 86.686
-0.5 | 0.825 | 0.00839 | -0.177 | 98.299
0 | 0.898 | 0.00777 | -0.179 | 115.52
0.5 | 0.968 | 0.00758 | -0.18 | 127.668
1 | 1.038 | 0.00747 | -0.181 | 139.003
1.5 | 1.108 | 0.00768 | -0.182 | 144.275
2 | 1.177 | 0.00761 | -0.183 | 154.702
2.5 | 1.247 | 0.00791 | -0.185 | 157.632
3 | 1.316 | 0.00787 | -0.186 | 167.144
3.5 | 1.384 | 0.00818 | -0.187 | 169.22
4 | 1.452 | 0.0083 | -0.188 | 174.999
4.5 | 1.519 | 0.00818 | -0.189 | 185.619
5 | 1.585 | 0.00848 | -0.19 | 186.904
5.5 | 1.646 | 0.00848 | -0.19 | 194.215
6 | 1.701 | 0.00893 | -0.191 | 190.506
6.5 | 1.749 | 0.00965 | -0.192 | 181.215
7 | 1.766 | 0.01045 | -0.193 | 169.01
7.5 | 1.739 | 0.01081 | -0.194 | 160.819
8 | 1.603 | 0.01132 | -0.195 | 141.7
8.5 | 1.055 | 0.01172 | -0.196 | 89.989
9 | 1.058 | 0.02749 | -0.19 | 38.483
9.5 | 1.09 | 0.02795 | -0.19 | 39.001
10 | 1.109 | 0.03269 | -0.187 | 33.94
10.5 | 1.143 | 0.0331 | -0.188 | 34.53
11 | 1.163 | 0.03892 | -0.185 | 29.882
11.5 | 1.197 | 0.03921 | -0.186 | 30.524
12 | 1.219 | 0.04495 | -0.184 | 27.126

## 128. Re 14M Mach 0.50 (2)
BIGFOIL.COM POLAR EXPORT
fx61168
FX 61-168 |  |  |  | Cl Max: | 1.6839 | at alpha= | 11.5 | deg
XFOIL ncrit=9 |  |  |  | L/D Max: | 201.96 | at alpha= | 3 | deg
Re: | 14000000 |  |  | Cd Min: | 0.05762 | at alpha= | 12.5 | deg
Mach: | 0.5 |  |  | Cl=0 at alpha= | -4.7041 | deg
|  |  |  | @ Cl=0.1, Cd= | 0.0062888
|  |  |  | @ Cl=0.4, Cd= | 0.0047234
|  |  |  | @ Cl=0.6, Cd= | 0.004176
alpha (deg) | Cl | Cd | Cm | Cl/Cd
-10 | -0.2959 | 0.04776 | -0.1332 | -6.1956
-9.5 | -0.3215 | 0.03847 | -0.1393 | -8.3572
-9 | -0.3434 | 0.03026 | -0.1433 | -11.3483
-8.5 | -0.3442 | 0.02254 | -0.1478 | -15.2706
-8 | -0.3452 | 0.01649 | -0.1453 | -20.9339
-7.5 | -0.3511 | 0.0122 | -0.1364 | -28.7787
-7 | -0.3209 | 0.00946 | -0.1326 | -33.9218
-6.5 | -0.2607 | 0.0081 | -0.1311 | -32.1852
-6 | -0.1893 | 0.00746 | -0.1309 | -25.3753
-5.5 | -0.1167 | 0.00707 | -0.131 | -16.5064
-5 | -0.0435 | 0.00677 | -0.1315 | -6.4254
-4.5 | 0.03 | 0.0065 | -0.1322 | 4.6154
-4 | 0.1029 | 0.00628 | -0.1331 | 16.3854
-3.5 | 0.1759 | 0.00607 | -0.1342 | 28.9786
-3 | 0.25 | 0.00577 | -0.1359 | 43.3276
-2.5 | 0.3255 | 0.00539 | -0.1381 | 60.3896
-2 | 0.4082 | 0.00465 | -0.1425 | 87.7849
-1.5 | 0.4878 | 0.00425 | -0.1459 | 114.7765
-1 | 0.5626 | 0.00415 | -0.1478 | 135.5663
-0.5 | 0.6344 | 0.0042 | -0.149 | 151.0476
0 | 0.7054 | 0.00431 | -0.1499 | 163.6659
0.5 | 0.7753 | 0.00448 | -0.1506 | 173.058
1 | 0.8456 | 0.00464 | -0.1513 | 182.2414
1.5 | 0.916 | 0.0048 | -0.1519 | 190.8333
2.5 | 1.0538 | 0.00531 | -0.1521 | 198.4557
3 | 1.1229 | 0.00556 | -0.1521 | 201.9604
3.5 | 1.1905 | 0.0059 | -0.1515 | 201.7797
4 | 1.257 | 0.00628 | -0.1506 | 200.1592
4.5 | 1.3221 | 0.00672 | -0.1493 | 196.7411
5 | 1.3852 | 0.00723 | -0.1473 | 191.5906
5.5 | 1.4313 | 0.00832 | -0.1424 | 172.0312
6 | 1.4726 | 0.00943 | -0.1364 | 156.1612
6.5 | 1.5055 | 0.01036 | -0.1287 | 145.3185
7 | 1.5286 | 0.0117 | -0.1198 | 130.6496
7.5 | 1.5406 | 0.01353 | -0.1098 | 113.8655
8.5 | 1.5787 | 0.0179 | -0.095 | 88.1955
9 | 1.6063 | 0.02052 | -0.0902 | 78.2797
9.5 | 1.6319 | 0.0238 | -0.0862 | 68.5672
10 | 1.654 | 0.02769 | -0.0827 | 59.7328
10.5 | 1.6706 | 0.03222 | -0.0795 | 51.8498
11 | 1.6799 | 0.03746 | -0.0764 | 44.8452
11.5 | 1.6839 | 0.04333 | -0.0737 | 38.8622
12 | 1.6825 | 0.05011 | -0.0716 | 33.5761
12.5 | 1.6795 | 0.05762 | -0.0704 | 29.1479

## 129. Re 16M Mach 0.00 (1)
BIGFOIL.COM POLAR EXPORT
fx61168
FX 61-168 |  |  |  | Cl Max: | 1.759 | at alpha= | 10.5 | deg
JavaFoil+Calcfoil stall+Eppler ext transition |  |  |  | L/D Max: | 214.174 | at alpha= | 7.5 | deg
Re: | 16000000 |  |  | Cd Min: | 0.00623 | at alpha= | -2.5 | deg
Mach: | 0 |  |  | Cl=0 at alpha= | -6.3475 | deg
|  |  |  | @ Cl=0.1, Cd= | 0.0072328
|  |  |  | @ Cl=0.4, Cd= | 0.0065477
|  |  |  | @ Cl=0.6, Cd= | 0.0074823
alpha (deg) | Cl | Cd | Cm | Cl/Cd
-19.5 | -0.398 | 0.13562 | -0.064 | -2.936
-19 | -0.411 | 0.12952 | -0.065 | -3.174
-18.5 | -0.425 | 0.12183 | -0.067 | -3.485
-18 | -0.437 | 0.11533 | -0.069 | -3.79
-17.5 | -0.448 | 0.10958 | -0.071 | -4.093
-17 | -0.46 | 0.10218 | -0.073 | -4.501
-16.5 | -0.474 | 0.08961 | -0.079 | -5.286
-16 | -0.517 | 0.043 | -0.1 | -12.027
-15.5 | -0.537 | 0.02942 | -0.106 | -18.262
-15 | -0.547 | 0.02367 | -0.11 | -23.113
-14.5 | -0.55 | 0.0207 | -0.112 | -26.581
-14 | -0.548 | 0.01899 | -0.113 | -28.868
-13.5 | -0.544 | 0.01724 | -0.115 | -31.528
-13 | -0.534 | 0.01573 | -0.117 | -33.956
-12.5 | -0.52 | 0.01457 | -0.119 | -35.671
-12 | -0.5 | 0.01351 | -0.121 | -37.05
-11.5 | -0.477 | 0.01253 | -0.122 | -38.031
-11 | -0.448 | 0.01167 | -0.124 | -38.389
-10.5 | -0.415 | 0.01092 | -0.125 | -37.953
-10 | -0.377 | 0.01029 | -0.127 | -36.621
-9.5 | -0.334 | 0.00975 | -0.129 | -34.274
-9 | -0.288 | 0.00925 | -0.13 | -31.107
-8.5 | -0.238 | 0.00881 | -0.132 | -27.057
-8 | -0.186 | 0.00842 | -0.133 | -22.139
-7.5 | -0.132 | 0.00807 | -0.135 | -16.375
-7 | -0.076 | 0.00775 | -0.136 | -9.802
-6.5 | -0.018 | 0.0075 | -0.138 | -2.43
-6 | 0.041 | 0.0074 | -0.139 | 5.515
-5.5 | 0.101 | 0.00723 | -0.14 | 13.942
-5 | 0.162 | 0.00769 | -0.142 | 21.02
-4.5 | 0.223 | 0.00737 | -0.143 | 30.255
-4 | 0.286 | 0.00699 | -0.145 | 40.851
-3.5 | 0.35 | 0.00658 | -0.147 | 53.166
-3 | 0.412 | 0.00654 | -0.148 | 62.908
-2.5 | 0.473 | 0.00623 | -0.15 | 75.934
-2 | 0.535 | 0.00624 | -0.151 | 85.734
-1.5 | 0.597 | 0.00749 | -0.152 | 79.7
-1 | 0.659 | 0.00733 | -0.153 | 89.882
-0.5 | 0.717 | 0.00721 | -0.154 | 99.486
0 | 0.779 | 0.00703 | -0.155 | 110.813
0.5 | 0.84 | 0.0067 | -0.156 | 125.383
1 | 0.901 | 0.00681 | -0.157 | 132.358
1.5 | 0.962 | 0.00679 | -0.158 | 141.737
2 | 1.023 | 0.00663 | -0.159 | 154.421
2.5 | 1.084 | 0.00688 | -0.16 | 157.55
3 | 1.145 | 0.00694 | -0.161 | 164.991
3.5 | 1.205 | 0.00707 | -0.162 | 170.429
4 | 1.265 | 0.00703 | -0.162 | 179.998
4.5 | 1.324 | 0.00697 | -0.163 | 189.938
5 | 1.384 | 0.00711 | -0.164 | 194.48
5.5 | 1.441 | 0.00707 | -0.165 | 203.763
6 | 1.496 | 0.00727 | -0.166 | 205.769
6.5 | 1.55 | 0.00762 | -0.167 | 203.35
7 | 1.597 | 0.00769 | -0.167 | 207.782
7.5 | 1.639 | 0.00765 | -0.168 | 214.174
8 | 1.676 | 0.00813 | -0.169 | 206.147
8.5 | 1.706 | 0.00808 | -0.169 | 211.096
9 | 1.731 | 0.00828 | -0.17 | 209.06
9.5 | 1.748 | 0.00836 | -0.171 | 209.058
10 | 1.757 | 0.00846 | -0.171 | 207.706
10.5 | 1.759 | 0.00849 | -0.172 | 207.158
11 | 1.753 | 0.00856 | -0.173 | 204.752
11.5 | 1.74 | 0.00873 | -0.173 | 199.219
12 | 1.718 | 0.00887 | -0.174 | 193.822
12.5 | 1.69 | 0.00908 | -0.174 | 186.034
13 | 1.655 | 0.00923 | -0.175 | 179.338
13.5 | 1.615 | 0.0094 | -0.175 | 171.787
14 | 1.531 | 0.02582 | -0.171 | 59.305
14.5 | 1.471 | 0.02512 | -0.17 | 58.567
15 | 1.411 | 0.02983 | -0.169 | 47.293
15.5 | 1.349 | 0.03249 | -0.168 | 41.528

## 130. Re 16M Mach 0.00 (2)
BIGFOIL.COM POLAR EXPORT
fx61168
FX 61-168 |  |  |  | Cl Max: | 1.8988 | at alpha= | 19 | deg
XFOIL ncrit=9 |  |  |  | L/D Max: | 184.704 | at alpha= | 4 | deg
Re: | 16000000 |  |  | Cd Min: | 0.07703 | at alpha= | 20 | deg
Mach: | 0 |  |  | Cl=0 at alpha= | -5.0068 | deg
|  |  |  | @ Cl=0.1, Cd= | 0.0057891
|  |  |  | @ Cl=0.4, Cd= | 0.0043374
|  |  |  | @ Cl=0.6, Cd= | 0.0040644
alpha (deg) | Cl | Cd | Cm | Cl/Cd
-20 | -1.4274 | 0.03712 | -0.0904 | -38.4537
-19.5 | -1.4055 | 0.03357 | -0.0924 | -41.8677
-19 | -1.3759 | 0.03065 | -0.0945 | -44.8907
-18.5 | -1.3519 | 0.02764 | -0.0958 | -48.911
-18 | -1.3214 | 0.02529 | -0.097 | -52.2499
-17.5 | -1.2997 | 0.0232 | -0.0958 | -56.0216
-16 | -1.1957 | 0.01846 | -0.0958 | -64.7725
-15.5 | -1.1458 | 0.01715 | -0.0988 | -66.8105
-15 | -1.1048 | 0.01586 | -0.0995 | -69.6595
-14.5 | -1.0569 | 0.01496 | -0.1007 | -70.6484
-14 | -1.0072 | 0.01402 | -0.1022 | -71.8402
-13.5 | -0.9505 | 0.01295 | -0.1053 | -73.3977
-13 | -0.8825 | 0.01191 | -0.1105 | -74.0974
-12.5 | -0.8276 | 0.01116 | -0.1125 | -74.1577
-12 | -0.778 | 0.0105 | -0.1128 | -74.0952
-11.5 | -0.7273 | 0.01 | -0.1129 | -72.73
-11 | -0.6755 | 0.00957 | -0.113 | -70.5852
-10.5 | -0.6236 | 0.00909 | -0.1131 | -68.6029
-9 | -0.4611 | 0.00796 | -0.114 | -57.9271
-8.5 | -0.4055 | 0.00755 | -0.1145 | -53.7086
-8 | -0.3488 | 0.00728 | -0.1151 | -47.9121
-7.5 | -0.2915 | 0.00705 | -0.1158 | -41.3475
-7 | -0.2337 | 0.00682 | -0.1166 | -34.2669
-6.5 | -0.1758 | 0.00659 | -0.1174 | -26.6768
-6 | -0.1171 | 0.00639 | -0.1183 | -18.3255
-5.5 | -0.0581 | 0.0062 | -0.1193 | -9.371
-5 | 0.0008 | 0.00605 | -0.1202 | 0.13223
-4.5 | 0.0601 | 0.00589 | -0.1212 | 10.2037
-4 | 0.1194 | 0.00574 | -0.1222 | 20.8014
-3.5 | 0.1792 | 0.00553 | -0.1234 | 32.4051
-3 | 0.24 | 0.00527 | -0.1248 | 45.5408
-2.5 | 0.3008 | 0.00503 | -0.1263 | 59.8012
-2 | 0.3649 | 0.0045 | -0.1288 | 81.0889
-1.5 | 0.4275 | 0.00421 | -0.1308 | 101.5439
-1 | 0.4894 | 0.00402 | -0.1325 | 121.7413
-0.5 | 0.5492 | 0.00403 | -0.1336 | 136.2779
0 | 0.6083 | 0.00407 | -0.1346 | 149.4595
0.5 | 0.666 | 0.00422 | -0.1352 | 157.8199
1 | 0.7227 | 0.00443 | -0.1356 | 163.1377
1.5 | 0.7803 | 0.00457 | -0.1362 | 170.744
2 | 0.8367 | 0.0048 | -0.1366 | 174.3125
2.5 | 0.8938 | 0.00496 | -0.1372 | 180.2016
3 | 0.9494 | 0.00523 | -0.1374 | 181.5296
3.5 | 1.0045 | 0.00551 | -0.1376 | 182.3049
4 | 1.0602 | 0.00574 | -0.1379 | 184.7038
4.5 | 1.1146 | 0.00605 | -0.138 | 184.2314
5 | 1.1601 | 0.00692 | -0.1364 | 167.6445
5.5 | 1.2086 | 0.00755 | -0.1354 | 160.0795
6 | 1.259 | 0.00805 | -0.1348 | 156.3975
6.5 | 1.3067 | 0.00869 | -0.1337 | 150.3682
7 | 1.3539 | 0.00932 | -0.1325 | 145.2682
7.5 | 1.3993 | 0.01001 | -0.1309 | 139.7902
8 | 1.446 | 0.01058 | -0.1297 | 136.673
8.5 | 1.4891 | 0.0113 | -0.1278 | 131.7788
9 | 1.5352 | 0.0118 | -0.1265 | 130.1017
9.5 | 1.5797 | 0.01231 | -0.125 | 128.3266
10 | 1.6205 | 0.01289 | -0.1227 | 125.7176
10.5 | 1.65 | 0.0135 | -0.1182 | 122.2222
11 | 1.68 | 0.0142 | -0.114 | 118.3099
11.5 | 1.7085 | 0.01503 | -0.1099 | 113.6727
12 | 1.7344 | 0.01601 | -0.1055 | 108.3323
12.5 | 1.7584 | 0.01714 | -0.1013 | 102.5904
13 | 1.7796 | 0.01851 | -0.097 | 96.1426
13.5 | 1.7984 | 0.02017 | -0.0929 | 89.1621
14 | 1.8157 | 0.02216 | -0.0893 | 81.9359
14.5 | 1.8303 | 0.02458 | -0.086 | 74.463
15 | 1.8446 | 0.02732 | -0.0833 | 67.5183
15.5 | 1.8565 | 0.03052 | -0.081 | 60.829
16 | 1.8673 | 0.03409 | -0.0792 | 54.7756
16.5 | 1.876 | 0.03806 | -0.0777 | 49.2906
17 | 1.8836 | 0.04242 | -0.0767 | 44.4036
17.5 | 1.8897 | 0.04713 | -0.0761 | 40.0955
18 | 1.8947 | 0.0522 | -0.0758 | 36.2969
18.5 | 1.8963 | 0.05789 | -0.0759 | 32.757
19 | 1.8988 | 0.06369 | -0.0763 | 29.8132
19.5 | 1.898 | 0.07013 | -0.0771 | 27.064
20 | 1.8959 | 0.07703 | -0.0785 | 24.6125

## 131. Re 16M Mach 0.10 (1)
BIGFOIL.COM POLAR EXPORT
fx61168
FX 61-168 |  |  |  | Cl Max: | 1.755 | at alpha= | 10 | deg
JavaFoil+Calcfoil stall+Eppler ext transition |  |  |  | L/D Max: | 213.577 | at alpha= | 7.5 | deg
Re: | 16000000 |  |  | Cd Min: | 0.00625 | at alpha= | -2.5 | deg
Mach: | 0.1 |  |  | Cl=0 at alpha= | -6.3475 | deg
|  |  |  | @ Cl=0.1, Cd= | 0.0072728
|  |  |  | @ Cl=0.4, Cd= | 0.0065711
|  |  |  | @ Cl=0.6, Cd= | 0.00752
alpha (deg) | Cl | Cd | Cm | Cl/Cd
-19 | -0.37 | 0.13155 | -0.064 | -2.815
-18.5 | -0.385 | 0.12547 | -0.066 | -3.071
-18 | -0.401 | 0.11745 | -0.068 | -3.413
-17.5 | -0.415 | 0.11147 | -0.07 | -3.723
-17 | -0.428 | 0.10573 | -0.071 | -4.05
-16.5 | -0.44 | 0.09967 | -0.073 | -4.419
-16 | -0.455 | 0.08752 | -0.08 | -5.2
-15.5 | -0.482 | 0.05953 | -0.094 | -8.093
-15 | -0.524 | 0.02544 | -0.109 | -20.584
-14.5 | -0.531 | 0.02201 | -0.112 | -24.108
-14 | -0.533 | 0.01966 | -0.114 | -27.09
-13.5 | -0.531 | 0.01769 | -0.116 | -30.015
-13 | -0.524 | 0.01607 | -0.118 | -32.618
-12.5 | -0.512 | 0.01483 | -0.119 | -34.525
-12 | -0.495 | 0.01377 | -0.121 | -35.95
-11.5 | -0.473 | 0.01271 | -0.123 | -37.219
-11 | -0.446 | 0.01185 | -0.124 | -37.61
-10.5 | -0.413 | 0.01106 | -0.126 | -37.369
-10 | -0.376 | 0.01041 | -0.128 | -36.144
-9.5 | -0.334 | 0.00984 | -0.129 | -33.964
-9 | -0.288 | 0.00934 | -0.131 | -30.84
-8.5 | -0.239 | 0.00889 | -0.132 | -26.866
-8 | -0.187 | 0.00848 | -0.134 | -22.024
-7.5 | -0.133 | 0.00812 | -0.135 | -16.313
-7 | -0.076 | 0.00781 | -0.137 | -9.767
-6.5 | -0.018 | 0.00754 | -0.138 | -2.427
-6 | 0.041 | 0.00744 | -0.14 | 5.505
-5.5 | 0.101 | 0.00727 | -0.141 | 13.933
-5 | 0.162 | 0.00713 | -0.143 | 22.75
-4.5 | 0.224 | 0.0074 | -0.144 | 30.278
-4 | 0.287 | 0.00701 | -0.146 | 40.924
-3.5 | 0.351 | 0.00661 | -0.148 | 53.124
-3 | 0.414 | 0.00656 | -0.149 | 63.07
-2.5 | 0.476 | 0.00625 | -0.15 | 76.106
-2 | 0.538 | 0.00628 | -0.151 | 85.655
-1.5 | 0.6 | 0.00752 | -0.153 | 79.741
-1 | 0.662 | 0.00738 | -0.154 | 89.711
-0.5 | 0.721 | 0.00712 | -0.155 | 101.269
0 | 0.783 | 0.00703 | -0.156 | 111.358
0.5 | 0.845 | 0.00675 | -0.157 | 125.205
1 | 0.906 | 0.00685 | -0.158 | 132.239
1.5 | 0.967 | 0.0068 | -0.159 | 142.287
2 | 1.028 | 0.00666 | -0.16 | 154.463
2.5 | 1.089 | 0.00689 | -0.161 | 158.023
3 | 1.15 | 0.00696 | -0.162 | 165.32
3.5 | 1.211 | 0.0071 | -0.162 | 170.57
4 | 1.271 | 0.00706 | -0.163 | 180.08
4.5 | 1.331 | 0.007 | -0.164 | 189.993
5 | 1.39 | 0.00715 | -0.165 | 194.478
5.5 | 1.448 | 0.0071 | -0.166 | 203.955
6 | 1.504 | 0.00731 | -0.167 | 205.626
6.5 | 1.558 | 0.00766 | -0.167 | 203.243
7 | 1.604 | 0.00776 | -0.168 | 206.726
7.5 | 1.645 | 0.0077 | -0.169 | 213.577
8 | 1.681 | 0.00819 | -0.17 | 205.348
8.5 | 1.711 | 0.00814 | -0.17 | 210.156
9 | 1.734 | 0.00834 | -0.171 | 207.883
9.5 | 1.748 | 0.00844 | -0.172 | 207.26
10 | 1.755 | 0.00854 | -0.172 | 205.446
10.5 | 1.754 | 0.00858 | -0.173 | 204.357
11 | 1.744 | 0.00865 | -0.173 | 201.478
11.5 | 1.725 | 0.00883 | -0.174 | 195.318
12 | 1.698 | 0.00898 | -0.175 | 189.218
12.5 | 1.664 | 0.00921 | -0.175 | 180.715
13 | 1.623 | 0.00938 | -0.176 | 173.029
13.5 | 1.55 | 0.0265 | -0.173 | 58.488
14 | 1.48 | 0.02532 | -0.171 | 58.46
14.5 | 1.414 | 0.02848 | -0.17 | 49.661
15 | 1.347 | 0.03112 | -0.169 | 43.284

## 132. Re 16M Mach 0.10 (2)
BIGFOIL.COM POLAR EXPORT
fx61168
FX 61-168 |  |  |  | Cl Max: | 1.8889 | at alpha= | 19 | deg
XFOIL ncrit=9 |  |  |  | L/D Max: | 185.156 | at alpha= | 4 | deg
Re: | 16000000 |  |  | Cd Min: | 0.08211 | at alpha= | 20 | deg
Mach: | 0.1 |  |  | Cl=0 at alpha= | -4.9975 | deg
|  |  |  | @ Cl=0.1, Cd= | 0.0057982
|  |  |  | @ Cl=0.4, Cd= | 0.0043458
|  |  |  | @ Cl=0.6, Cd= | 0.0040703
alpha (deg) | Cl | Cd | Cm | Cl/Cd
-20 | -1.4077 | 0.04161 | -0.0926 | -33.8308
-19.5 | -1.3913 | 0.03718 | -0.095 | -37.4207
-19 | -1.3643 | 0.03377 | -0.0972 | -40.3998
-18.5 | -1.3445 | 0.03005 | -0.0989 | -44.7421
-18 | -1.3158 | 0.02731 | -0.1001 | -48.1802
-17.5 | -1.2952 | 0.02491 | -0.0991 | -51.9952
-17 | -1.2735 | 0.02276 | -0.0976 | -55.9534
-16.5 | -1.2418 | 0.02085 | -0.0975 | -59.5588
-15.5 | -1.1477 | 0.01812 | -0.1013 | -63.3389
-15 | -1.1084 | 0.01665 | -0.1017 | -66.5706
-14.5 | -1.0606 | 0.01569 | -0.1027 | -67.5972
-14 | -1.0119 | 0.01468 | -0.1039 | -68.9305
-13.5 | -0.9599 | 0.01351 | -0.1059 | -71.0511
-13 | -0.8871 | 0.01237 | -0.1119 | -71.7138
-12.5 | -0.8351 | 0.01154 | -0.1133 | -72.3657
-12 | -0.7841 | 0.01073 | -0.1141 | -73.0755
-11.5 | -0.7332 | 0.01019 | -0.1141 | -71.9529
-11 | -0.6811 | 0.00973 | -0.1141 | -70
-10.5 | -0.6292 | 0.00922 | -0.114 | -68.243
-10 | -0.5752 | 0.00884 | -0.1142 | -65.0679
-9 | -0.4656 | 0.00805 | -0.1147 | -57.8385
-8.5 | -0.4097 | 0.00761 | -0.1151 | -53.8371
-8 | -0.3526 | 0.00732 | -0.1157 | -48.1694
-7.5 | -0.2948 | 0.00708 | -0.1164 | -41.6384
-7 | -0.2366 | 0.00685 | -0.1171 | -34.5401
-6.5 | -0.1782 | 0.00661 | -0.1179 | -26.9592
-5.5 | -0.0596 | 0.00622 | -0.1197 | -9.582
-5 | -0.0003 | 0.00606 | -0.1206 | -0.049505
-4.5 | 0.0594 | 0.0059 | -0.1216 | 10.0678
-4 | 0.1192 | 0.00575 | -0.1226 | 20.7304
-3.5 | 0.1794 | 0.00554 | -0.1238 | 32.3827
-3 | 0.2406 | 0.00529 | -0.1252 | 45.482
-2.5 | 0.3019 | 0.00503 | -0.1267 | 60.0199
-2 | 0.3665 | 0.0045 | -0.1293 | 81.4444
-1.5 | 0.4295 | 0.00421 | -0.1313 | 102.019
-1 | 0.4919 | 0.00403 | -0.1331 | 122.0596
-0.5 | 0.552 | 0.00403 | -0.1342 | 136.9727
0 | 0.6115 | 0.00408 | -0.1351 | 149.8775
0.5 | 0.6696 | 0.00422 | -0.1357 | 158.673
1 | 0.7267 | 0.00443 | -0.1362 | 164.0406
1.5 | 0.7847 | 0.00458 | -0.1368 | 171.3319
2 | 0.8414 | 0.00481 | -0.1372 | 174.9272
2.5 | 0.899 | 0.00497 | -0.1377 | 180.8853
3 | 0.9549 | 0.00524 | -0.138 | 182.2328
3.5 | 1.0105 | 0.00552 | -0.1382 | 183.0616
4 | 1.0665 | 0.00576 | -0.1384 | 185.1562
4.5 | 1.1214 | 0.00606 | -0.1385 | 185.0495
5 | 1.1672 | 0.00692 | -0.1369 | 168.6705
5.5 | 1.2157 | 0.00758 | -0.1358 | 160.3826
6 | 1.2663 | 0.00809 | -0.135 | 156.5266
6.5 | 1.3141 | 0.00875 | -0.1338 | 150.1829
7 | 1.3613 | 0.0094 | -0.1325 | 144.8191
7.5 | 1.4069 | 0.01009 | -0.1309 | 139.4351
8 | 1.4536 | 0.01068 | -0.1295 | 136.1049
8.5 | 1.4965 | 0.01141 | -0.1274 | 131.1569
9 | 1.5426 | 0.01191 | -0.1259 | 129.5214
9.5 | 1.5867 | 0.01244 | -0.1242 | 127.5482
10 | 1.6222 | 0.01302 | -0.1207 | 124.5929
10.5 | 1.6534 | 0.01368 | -0.1164 | 120.8626
11 | 1.6831 | 0.01444 | -0.1121 | 116.5582
11.5 | 1.7108 | 0.01533 | -0.1077 | 111.5982
12 | 1.7356 | 0.01642 | -0.1032 | 105.7004
12.5 | 1.7591 | 0.01765 | -0.0989 | 99.6657
13 | 1.7791 | 0.01919 | -0.0946 | 92.7097
13.5 | 1.7973 | 0.02103 | -0.0906 | 85.4636
14 | 1.8136 | 0.02326 | -0.087 | 77.9708
14.5 | 1.828 | 0.02592 | -0.084 | 70.5247
15 | 1.8414 | 0.02895 | -0.0814 | 63.6062
15.5 | 1.8527 | 0.03242 | -0.0794 | 57.1468
16 | 1.863 | 0.03623 | -0.0777 | 51.4215
16.5 | 1.8712 | 0.04048 | -0.0764 | 46.2253
17 | 1.8776 | 0.04515 | -0.0756 | 41.5858
17.5 | 1.8823 | 0.05025 | -0.0751 | 37.4587
18 | 1.887 | 0.05558 | -0.075 | 33.9511
18.5 | 1.8873 | 0.06168 | -0.0753 | 30.5982
19 | 1.8889 | 0.06783 | -0.076 | 27.8476
19.5 | 1.8859 | 0.07482 | -0.0771 | 25.2058
20 | 1.8828 | 0.08211 | -0.0787 | 22.9302

## 133. Re 16M Mach 0.25 (1)
BIGFOIL.COM POLAR EXPORT
fx61168
FX 61-168 |  |  |  | Cl Max: | 1.741 | at alpha= | 9 | deg
JavaFoil+Calcfoil stall+Eppler ext transition |  |  |  | L/D Max: | 206.408 | at alpha= | 7.5 | deg
Re: | 16000000 |  |  | Cd Min: | 0.00639 | at alpha= | -2 | deg
Mach: | 0.25 |  |  | Cl=0 at alpha= | -6.3443 | deg
|  |  |  | @ Cl=0.1, Cd= | 0.0074923
|  |  |  | @ Cl=0.4, Cd= | 0.0067212
|  |  |  | @ Cl=0.6, Cd= | 0.0074625
alpha (deg) | Cl | Cd | Cm | Cl/Cd
-17 | -0.081 | 0.11376 | -0.068 | -0.713
-16.5 | -0.171 | 0.10808 | -0.069 | -1.586
-16 | -0.22 | 0.10231 | -0.071 | -2.152
-15.5 | -0.261 | 0.09657 | -0.073 | -2.703
-15 | -0.296 | 0.09097 | -0.074 | -3.258
-14.5 | -0.327 | 0.08599 | -0.076 | -3.797
-14 | -0.351 | 0.08086 | -0.078 | -4.347
-13.5 | -0.374 | 0.07129 | -0.085 | -5.244
-13 | -0.436 | 0.02067 | -0.118 | -21.085
-12.5 | -0.447 | 0.01716 | -0.121 | -26.043
-12 | -0.448 | 0.01524 | -0.124 | -29.404
-11.5 | -0.44 | 0.01404 | -0.125 | -31.352
-11 | -0.424 | 0.01288 | -0.127 | -32.958
-10.5 | -0.401 | 0.01196 | -0.129 | -33.515
-10 | -0.37 | 0.0112 | -0.13 | -33.053
-9.5 | -0.332 | 0.01048 | -0.132 | -31.704
-9 | -0.289 | 0.00987 | -0.134 | -29.259
-8.5 | -0.241 | 0.00932 | -0.135 | -25.823
-8 | -0.189 | 0.00889 | -0.137 | -21.293
-7.5 | -0.135 | 0.00849 | -0.138 | -15.857
-7 | -0.078 | 0.00813 | -0.14 | -9.556
-6.5 | -0.019 | 0.00779 | -0.141 | -2.396
-6 | 0.042 | 0.00767 | -0.143 | 5.458
-5.5 | 0.104 | 0.00748 | -0.144 | 13.844
-5 | 0.166 | 0.00733 | -0.146 | 22.652
-4.5 | 0.23 | 0.0076 | -0.148 | 30.188
-4 | 0.294 | 0.00719 | -0.15 | 40.904
-3.5 | 0.36 | 0.00674 | -0.151 | 53.41
-3 | 0.424 | 0.00671 | -0.153 | 63.235
-2.5 | 0.489 | 0.00668 | -0.154 | 73.166
-2 | 0.552 | 0.00639 | -0.156 | 86.433
-1.5 | 0.616 | 0.00782 | -0.157 | 78.847
-1 | 0.68 | 0.00756 | -0.158 | 90.029
-0.5 | 0.74 | 0.00729 | -0.159 | 101.595
0 | 0.804 | 0.0072 | -0.16 | 111.733
0.5 | 0.868 | 0.00687 | -0.161 | 126.334
1 | 0.931 | 0.00698 | -0.162 | 133.258
1.5 | 0.993 | 0.00693 | -0.163 | 143.351
2 | 1.056 | 0.00681 | -0.164 | 155.12
2.5 | 1.119 | 0.00706 | -0.165 | 158.562
3 | 1.181 | 0.00706 | -0.166 | 167.409
3.5 | 1.243 | 0.00726 | -0.167 | 171.202
4 | 1.305 | 0.00722 | -0.168 | 180.648
4.5 | 1.366 | 0.00717 | -0.169 | 190.414
5 | 1.427 | 0.00733 | -0.17 | 194.614
5.5 | 1.486 | 0.00738 | -0.17 | 201.265
6 | 1.542 | 0.00763 | -0.171 | 202.002
6.5 | 1.596 | 0.00791 | -0.172 | 201.791
7 | 1.641 | 0.00804 | -0.173 | 204.078
7.5 | 1.679 | 0.00813 | -0.174 | 206.408
8 | 1.709 | 0.00841 | -0.174 | 203.28
8.5 | 1.73 | 0.00851 | -0.175 | 203.381
9 | 1.741 | 0.00862 | -0.176 | 201.994
9.5 | 1.739 | 0.00889 | -0.176 | 195.644
10 | 1.725 | 0.00904 | -0.177 | 190.785
10.5 | 1.696 | 0.00921 | -0.178 | 184.098
11 | 1.652 | 0.0094 | -0.178 | 175.796
11.5 | 1.593 | 0.00962 | -0.179 | 165.644
12 | 1.52 | 0.00972 | -0.179 | 156.396
12.5 | 1.401 | 0.02476 | -0.176 | 56.597
13 | 1.291 | 0.02454 | -0.174 | 52.595
13.5 | 1.172 | 0.03001 | -0.173 | 39.04
14 | 1.048 | 0.03288 | -0.172 | 31.875

## 134. Re 16M Mach 0.25 (2)
BIGFOIL.COM POLAR EXPORT
fx61168
FX 61-168 |  |  |  | Cl Max: | 1.8335 | at alpha= | 16.5 | deg
XFOIL ncrit=9 |  |  |  | L/D Max: | 188.256 | at alpha= | 4 | deg
Re: | 16000000 |  |  | Cd Min: | 0.18232 | at alpha= | -20 | deg
Mach: | 0.25 |  |  | Cl=0 at alpha= | -4.947 | deg
|  |  |  | @ Cl=0.1, Cd= | 0.0058598
|  |  |  | @ Cl=0.4, Cd= | 0.0044019
|  |  |  | @ Cl=0.6, Cd= | 0.0040969
alpha (deg) | Cl | Cd | Cm | Cl/Cd
-20 | -0.5743 | 0.18232 | -0.0311 | -3.15
-19.5 | -0.7508 | 0.13557 | -0.0565 | -5.5381
-19 | -0.8558 | 0.10981 | -0.0714 | -7.7935
-18.5 | -0.9317 | 0.08848 | -0.0851 | -10.5301
-18 | -0.9656 | 0.07636 | -0.0914 | -12.6454
-17.5 | -1.0024 | 0.06432 | -0.0979 | -15.5846
-17 | -1.0341 | 0.05335 | -0.104 | -19.3833
-16.5 | -1.0496 | 0.04488 | -0.1082 | -23.3868
-16 | -1.0346 | 0.0399 | -0.1102 | -25.9298
-15.5 | -1.0519 | 0.03139 | -0.1159 | -33.5107
-15 | -1.0585 | 0.026 | -0.1162 | -40.7115
-14.5 | -1.0283 | 0.02343 | -0.1161 | -43.8882
-14 | -0.9941 | 0.0212 | -0.1158 | -46.8915
-13.5 | -0.9685 | 0.01828 | -0.1152 | -52.9814
-13 | -0.9322 | 0.01597 | -0.1151 | -58.3719
-12.5 | -0.875 | 0.01463 | -0.1167 | -59.8086
-12 | -0.8084 | 0.01297 | -0.1208 | -62.3285
-11.5 | -0.7613 | 0.01186 | -0.1203 | -64.1906
-11 | -0.707 | 0.01106 | -0.1207 | -63.9241
-10.5 | -0.6568 | 0.01017 | -0.1199 | -64.5821
-10 | -0.6016 | 0.00966 | -0.1194 | -62.2774
-9.5 | -0.5466 | 0.00908 | -0.1189 | -60.1982
-9 | -0.4902 | 0.00857 | -0.1187 | -57.1995
-8.5 | -0.4326 | 0.00804 | -0.1187 | -53.806
-8 | -0.3738 | 0.00762 | -0.1188 | -49.0551
-7.5 | -0.3135 | 0.00728 | -0.1193 | -43.0632
-7 | -0.2528 | 0.00702 | -0.1198 | -36.0114
-6.5 | -0.1918 | 0.00678 | -0.1204 | -28.2891
-6 | -0.1301 | 0.00652 | -0.1212 | -19.954
-5.5 | -0.0683 | 0.00633 | -0.122 | -10.7899
-5 | -0.0066 | 0.00614 | -0.1229 | -1.0749
-4.5 | 0.0557 | 0.00596 | -0.1239 | 9.3456
-4 | 0.1176 | 0.00582 | -0.1248 | 20.2062
-3.5 | 0.1802 | 0.00561 | -0.126 | 32.1212
-3 | 0.2437 | 0.00535 | -0.1275 | 45.5514
-2.5 | 0.3074 | 0.00508 | -0.1291 | 60.5118
-2 | 0.3749 | 0.00452 | -0.1319 | 82.9425
-1.5 | 0.4408 | 0.00421 | -0.1342 | 104.7031
-1 | 0.5054 | 0.00404 | -0.136 | 125.099
-0.5 | 0.5676 | 0.00406 | -0.1371 | 139.803
0 | 0.629 | 0.00413 | -0.138 | 152.3002
0.5 | 0.6896 | 0.00425 | -0.1387 | 162.2588
1 | 0.7489 | 0.00445 | -0.1392 | 168.2921
1.5 | 0.8087 | 0.00463 | -0.1397 | 174.6652
2 | 0.868 | 0.00483 | -0.1402 | 179.7101
2.5 | 0.9275 | 0.00502 | -0.1406 | 184.761
3 | 0.9857 | 0.00529 | -0.1408 | 186.3327
3.5 | 1.0438 | 0.00556 | -0.141 | 187.7338
4 | 1.1013 | 0.00585 | -0.141 | 188.2564
5 | 1.2067 | 0.00698 | -0.1392 | 172.8797
5.5 | 1.2548 | 0.00776 | -0.1374 | 161.701
6 | 1.3065 | 0.00832 | -0.1362 | 157.0312
6.5 | 1.3546 | 0.00905 | -0.1344 | 149.6796
7 | 1.4009 | 0.00982 | -0.1322 | 142.6578
7.5 | 1.4461 | 0.01059 | -0.1297 | 136.5534
8 | 1.4883 | 0.01142 | -0.1267 | 130.324
8.5 | 1.5342 | 0.012 | -0.1244 | 127.85
9 | 1.5713 | 0.01254 | -0.1203 | 125.303
9.5 | 1.6066 | 0.0132 | -0.1159 | 121.7121
10 | 1.6389 | 0.01399 | -0.1113 | 117.148
10.5 | 1.6687 | 0.01494 | -0.1064 | 111.6934
11 | 1.6953 | 0.01611 | -0.1014 | 105.2328
11.5 | 1.7173 | 0.01759 | -0.0962 | 97.6293
12 | 1.7368 | 0.01942 | -0.0914 | 89.4336
12.5 | 1.7559 | 0.02157 | -0.0872 | 81.4047
13 | 1.7718 | 0.02425 | -0.0835 | 73.0639
13.5 | 1.7876 | 0.02731 | -0.0804 | 65.4559
14 | 1.8003 | 0.03092 | -0.0779 | 58.2245
14.5 | 1.8116 | 0.03496 | -0.0758 | 51.8192
15 | 1.8201 | 0.0395 | -0.0742 | 46.0785
15.5 | 1.8263 | 0.04453 | -0.073 | 41.0128
16 | 1.8313 | 0.04993 | -0.0722 | 36.6773
16.5 | 1.8335 | 0.05595 | -0.0719 | 32.7703
17 | 1.8328 | 0.06257 | -0.072 | 29.292
17.5 | 1.832 | 0.06953 | -0.0727 | 26.3483
18 | 1.826 | 0.07749 | -0.074 | 23.5643
18.5 | 1.8208 | 0.08564 | -0.0758 | 21.2611
19 | 1.8092 | 0.09497 | -0.0785 | 19.0502
19.5 | 1.7954 | 0.10493 | -0.0819 | 17.1105
20 | 1.781 | 0.11512 | -0.0859 | 15.4708

## 135. Re 16M Mach 0.50 (1)
BIGFOIL.COM POLAR EXPORT
fx61168
FX 61-168 |  |  |  | Cl Max: | 1.766 | at alpha= | 7 | deg
JavaFoil+Calcfoil stall+Eppler ext transition |  |  |  | L/D Max: | 189.477 | at alpha= | 5 | deg
Re: | 16000000 |  |  | Cd Min: | 0.00731 | at alpha= | -2 | deg
Mach: | 0.5 |  |  | Cl=0 at alpha= | -6.3485 | deg
|  |  |  | @ Cl=0.1, Cd= | 0.0086397
|  |  |  | @ Cl=0.4, Cd= | 0.0078508
|  |  |  | @ Cl=0.6, Cd= | 0.00732
alpha (deg) | Cl | Cd | Cm | Cl/Cd
-20 | -0.74 | 0.15901 | -0.071 | -4.657
-19.5 | -0.713 | 0.15553 | -0.071 | -4.584
-19 | -0.686 | 0.14758 | -0.071 | -4.65
-18.5 | -0.662 | 0.1336 | -0.075 | -4.954
-18 | -0.638 | 0.12132 | -0.08 | -5.261
-17.5 | -0.612 | 0.11427 | -0.081 | -5.353
-17 | -0.601 | 0.08729 | -0.096 | -6.887
-16.5 | -0.618 | 0.04029 | -0.118 | -15.329
-16 | -0.598 | 0.03052 | -0.122 | -19.598
-15.5 | -0.498 | 0.10584 | -0.075 | -4.705
-15 | -0.477 | 0.08929 | -0.088 | -5.347
-14.5 | -0.503 | 0.03048 | -0.125 | -16.491
-14 | -0.479 | 0.02347 | -0.129 | -20.427
-13.5 | -0.391 | 0.08494 | -0.081 | -4.603
-13 | -0.415 | 0.02508 | -0.131 | -16.543
-12.5 | -0.39 | 0.0198 | -0.134 | -19.674
-12 | -0.36 | 0.01761 | -0.137 | -20.45
-11.5 | -0.284 | 0.0687 | -0.084 | -4.136
-11 | -0.294 | 0.01951 | -0.137 | -15.086
-10.5 | -0.267 | 0.01548 | -0.142 | -17.249
-10 | -0.236 | 0.01394 | -0.144 | -16.947
-9.5 | -0.204 | 0.01401 | -0.145 | -14.55
-9 | -0.172 | 0.01297 | -0.147 | -13.279
-8.5 | -0.141 | 0.01166 | -0.149 | -12.066
-8 | -0.18 | 0.01099 | -0.151 | -16.373
-7.5 | -0.138 | 0.0103 | -0.153 | -13.366
-7 | -0.082 | 0.00967 | -0.154 | -8.491
-6.5 | -0.02 | 0.00914 | -0.156 | -2.202
-6 | 0.046 | 0.00887 | -0.158 | 5.141
-5.5 | 0.114 | 0.00858 | -0.159 | 13.226
-5 | 0.183 | 0.00832 | -0.161 | 21.961
-4.5 | 0.253 | 0.00804 | -0.163 | 31.455
-4 | 0.324 | 0.00832 | -0.165 | 38.91
-3.5 | 0.397 | 0.00787 | -0.167 | 50.403
-3 | 0.469 | 0.00741 | -0.169 | 63.256
-2.5 | 0.54 | 0.00737 | -0.171 | 73.33
-2 | 0.612 | 0.00731 | -0.172 | 83.725
-1.5 | 0.684 | 0.00756 | -0.174 | 90.424
-1 | 0.757 | 0.00864 | -0.176 | 87.595
-0.5 | 0.825 | 0.00831 | -0.177 | 99.228
0 | 0.898 | 0.00787 | -0.179 | 114.066
0.5 | 0.968 | 0.00751 | -0.18 | 128.876
1 | 1.038 | 0.00773 | -0.181 | 134.224
1.5 | 1.108 | 0.00759 | -0.182 | 145.928
2 | 1.177 | 0.00754 | -0.183 | 156.15
2.5 | 1.247 | 0.00783 | -0.185 | 159.279
3 | 1.316 | 0.00779 | -0.186 | 168.894
3.5 | 1.384 | 0.00811 | -0.187 | 170.723
4 | 1.452 | 0.00819 | -0.188 | 177.222
4.5 | 1.519 | 0.00836 | -0.189 | 181.752
5 | 1.585 | 0.00836 | -0.19 | 189.477
5.5 | 1.646 | 0.0087 | -0.19 | 189.194
6 | 1.701 | 0.00914 | -0.191 | 186.043
6.5 | 1.749 | 0.0094 | -0.192 | 186.11
7 | 1.766 | 0.01024 | -0.193 | 172.35
7.5 | 1.739 | 0.0106 | -0.194 | 164.104
8 | 1.603 | 0.01108 | -0.195 | 144.68
8.5 | 1.055 | 0.01148 | -0.196 | 91.868
9 | 1.062 | 0.02454 | -0.191 | 43.268
9.5 | 1.094 | 0.02366 | -0.191 | 46.223
10 | 1.112 | 0.03167 | -0.188 | 35.11
10.5 | 1.146 | 0.03207 | -0.188 | 35.732
11 | 1.166 | 0.03764 | -0.186 | 30.974
11.5 | 1.2 | 0.03792 | -0.187 | 31.648
12 | 1.222 | 0.04349 | -0.185 | 28.102

## 136. Re 16M Mach 0.50 (2)
BIGFOIL.COM POLAR EXPORT
fx61168
FX 61-168 |  |  |  | Cl Max: | 1.701 | at alpha= | 11.5 | deg
XFOIL ncrit=9 |  |  |  | L/D Max: | 203.481 | at alpha= | 3.5 | deg
Re: | 16000000 |  |  | Cd Min: | 0.05676 | at alpha= | 12.5 | deg
Mach: | 0.5 |  |  | Cl=0 at alpha= | -99 | deg
|  |  |  | @ Cl=0.1, Cd= | 0.00429
|  |  |  | @ Cl=0.4, Cd= | 0.00429
|  |  |  | @ Cl=0.6, Cd= | 0.00429
alpha (deg) | Cl | Cd | Cm | Cl/Cd
0 | 0.707 | 0.00429 | -0.1503 | 164.8019
0.5 | 0.7776 | 0.00443 | -0.1511 | 175.5305
1 | 0.8482 | 0.00457 | -0.1518 | 185.6018
1.5 | 0.9172 | 0.0048 | -0.1521 | 191.0833
2 | 0.9863 | 0.00504 | -0.1524 | 195.6944
2.5 | 1.0561 | 0.00525 | -0.1526 | 201.1619
3 | 1.1246 | 0.00553 | -0.1524 | 203.3635
3.5 | 1.1924 | 0.00586 | -0.152 | 203.4812
4 | 1.2591 | 0.00623 | -0.1511 | 202.1027
4.5 | 1.3238 | 0.00669 | -0.1496 | 197.8774
5 | 1.3856 | 0.00725 | -0.1475 | 191.1172
5.5 | 1.4303 | 0.00838 | -0.1423 | 170.6802
6 | 1.4756 | 0.00937 | -0.137 | 157.4813
6.5 | 1.5053 | 0.01037 | -0.1287 | 145.1591
7 | 1.5274 | 0.01173 | -0.1196 | 130.2131
7.5 | 1.5468 | 0.01333 | -0.1106 | 116.039
8 | 1.5641 | 0.01531 | -0.1023 | 102.162
8.5 | 1.5937 | 0.01723 | -0.0964 | 92.4956
9 | 1.6218 | 0.01969 | -0.0913 | 82.3667
9.5 | 1.6476 | 0.02283 | -0.087 | 72.1682
10 | 1.6704 | 0.0266 | -0.0833 | 62.797
10.5 | 1.6878 | 0.03104 | -0.0799 | 54.375
11 | 1.698 | 0.03619 | -0.0767 | 46.919
11.5 | 1.701 | 0.0421 | -0.0739 | 40.4038
12 | 1.6985 | 0.04888 | -0.0716 | 34.7484
12.5 | 1.6903 | 0.05676 | -0.0702 | 29.7798

## 137. Re 18M Mach 0.00 (1)
BIGFOIL.COM POLAR EXPORT
fx61168
FX 61-168 |  |  |  | Cl Max: | 1.759 | at alpha= | 10.5 | deg
JavaFoil+Calcfoil stall+Eppler ext transition |  |  |  | L/D Max: | 216.951 | at alpha= | 7.5 | deg
Re: | 18000000 |  |  | Cd Min: | 0.00617 | at alpha= | -2.5 | deg
Mach: | 0 |  |  | Cl=0 at alpha= | -6.3475 | deg
|  |  |  | @ Cl=0.1, Cd= | 0.0071228
|  |  |  | @ Cl=0.4, Cd= | 0.0065424
|  |  |  | @ Cl=0.6, Cd= | 0.0074613
alpha (deg) | Cl | Cd | Cm | Cl/Cd
-19.5 | -0.399 | 0.13358 | -0.065 | -2.985
-19 | -0.412 | 0.12746 | -0.066 | -3.231
-18.5 | -0.426 | 0.11936 | -0.069 | -3.565
-18 | -0.438 | 0.11288 | -0.071 | -3.881
-17.5 | -0.45 | 0.10643 | -0.072 | -4.228
-17 | -0.463 | 0.09722 | -0.076 | -4.759
-16.5 | -0.484 | 0.07443 | -0.087 | -6.505
-16 | -0.52 | 0.04043 | -0.101 | -12.856
-15.5 | -0.54 | 0.0274 | -0.107 | -19.7
-15 | -0.548 | 0.02279 | -0.11 | -24.052
-14.5 | -0.55 | 0.02039 | -0.112 | -26.996
-14 | -0.549 | 0.01842 | -0.114 | -29.808
-13.5 | -0.544 | 0.0168 | -0.116 | -32.402
-13 | -0.534 | 0.01543 | -0.117 | -34.634
-12.5 | -0.52 | 0.01418 | -0.119 | -36.685
-12 | -0.501 | 0.01316 | -0.121 | -38.084
-11.5 | -0.477 | 0.01222 | -0.122 | -39.062
-11 | -0.448 | 0.01138 | -0.124 | -39.403
-10.5 | -0.415 | 0.01066 | -0.126 | -38.949
-10 | -0.377 | 0.01005 | -0.127 | -37.534
-9.5 | -0.334 | 0.00952 | -0.129 | -35.132
-9 | -0.288 | 0.00904 | -0.13 | -31.871
-8.5 | -0.239 | 0.00861 | -0.132 | -27.697
-8 | -0.187 | 0.00822 | -0.133 | -22.685
-7.5 | -0.132 | 0.00789 | -0.135 | -16.773
-7 | -0.076 | 0.00764 | -0.136 | -9.958
-6.5 | -0.018 | 0.00749 | -0.138 | -2.435
-6 | 0.041 | 0.00729 | -0.139 | 5.597
-5.5 | 0.101 | 0.00712 | -0.141 | 14.166
-5 | 0.162 | 0.00756 | -0.142 | 21.379
-4.5 | 0.223 | 0.00749 | -0.144 | 29.801
-4 | 0.285 | 0.00711 | -0.145 | 40.113
-3.5 | 0.349 | 0.00685 | -0.147 | 50.931
-3 | 0.412 | 0.00647 | -0.148 | 63.571
-2.5 | 0.473 | 0.00617 | -0.15 | 76.684
-2 | 0.535 | 0.00643 | -0.151 | 83.27
-1.5 | 0.597 | 0.00747 | -0.152 | 79.91
-1 | 0.659 | 0.00729 | -0.153 | 90.349
-0.5 | 0.717 | 0.00717 | -0.154 | 100.104
0 | 0.779 | 0.00699 | -0.155 | 111.444
0.5 | 0.84 | 0.00707 | -0.156 | 118.837
1 | 0.901 | 0.00678 | -0.157 | 132.902
1.5 | 0.962 | 0.00675 | -0.158 | 142.568
2 | 1.023 | 0.00688 | -0.159 | 148.812
2.5 | 1.084 | 0.00682 | -0.16 | 158.952
3 | 1.145 | 0.00688 | -0.161 | 166.439
3.5 | 1.205 | 0.00702 | -0.162 | 171.689
4 | 1.265 | 0.00696 | -0.162 | 181.635
4.5 | 1.324 | 0.00709 | -0.163 | 186.809
5 | 1.384 | 0.00704 | -0.164 | 196.568
5.5 | 1.441 | 0.00699 | -0.165 | 206.11
6 | 1.496 | 0.00719 | -0.166 | 208.124
6.5 | 1.55 | 0.00752 | -0.167 | 206.047
7 | 1.597 | 0.0076 | -0.167 | 210.185
7.5 | 1.639 | 0.00755 | -0.168 | 216.951
8 | 1.676 | 0.008 | -0.169 | 209.443
8.5 | 1.706 | 0.00796 | -0.169 | 214.417
9 | 1.731 | 0.00815 | -0.17 | 212.326
9.5 | 1.748 | 0.00823 | -0.171 | 212.501
10 | 1.757 | 0.00832 | -0.171 | 211.159
10.5 | 1.759 | 0.00835 | -0.172 | 210.614
11 | 1.753 | 0.00842 | -0.173 | 208.338
11.5 | 1.74 | 0.00858 | -0.173 | 202.736
12 | 1.718 | 0.00871 | -0.174 | 197.279
12.5 | 1.69 | 0.00892 | -0.174 | 189.387
13 | 1.655 | 0.00908 | -0.175 | 182.385
13.5 | 1.615 | 0.00923 | -0.175 | 174.988
14 | 1.536 | 0.02496 | -0.172 | 61.519
14.5 | 1.476 | 0.02421 | -0.171 | 60.963
15 | 1.415 | 0.02882 | -0.169 | 49.086
15.5 | 1.353 | 0.03145 | -0.168 | 43.01

## 138. Re 18M Mach 0.00 (2)
BIGFOIL.COM POLAR EXPORT
fx61168
FX 61-168 |  |  |  | Cl Max: | 1.9158 | at alpha= | 19.5 | deg
XFOIL ncrit=9 |  |  |  | L/D Max: | 185.183 | at alpha= | 4 | deg
Re: | 18000000 |  |  | Cd Min: | 0.07429 | at alpha= | 20 | deg
Mach: | 0 |  |  | Cl=0 at alpha= | -5.0211 | deg
|  |  |  | @ Cl=0.1, Cd= | 0.005706
|  |  |  | @ Cl=0.4, Cd= | 0.0043931
|  |  |  | @ Cl=0.6, Cd= | 0.0040694
alpha (deg) | Cl | Cd | Cm | Cl/Cd
-20 | -1.437 | 0.03515 | -0.0927 | -40.8819
-19.5 | -1.4113 | 0.03189 | -0.0948 | -44.2553
-19 | -1.3804 | 0.02915 | -0.0968 | -47.3551
-18.5 | -1.3543 | 0.0264 | -0.098 | -51.2992
-18 | -1.331 | 0.02419 | -0.0975 | -55.0227
-17.5 | -1.3137 | 0.02216 | -0.0953 | -59.2825
-17 | -1.2837 | 0.02032 | -0.095 | -63.1742
-16.5 | -1.248 | 0.01869 | -0.0953 | -66.7737
-16 | -1.1916 | 0.0179 | -0.0984 | -66.5698
-15.5 | -1.1532 | 0.01648 | -0.099 | -69.9757
-15 | -1.1106 | 0.01528 | -0.0997 | -72.6832
-14.5 | -1.0626 | 0.01435 | -0.101 | -74.0488
-14 | -1.0117 | 0.01342 | -0.1027 | -75.3875
-13.5 | -0.9396 | 0.01242 | -0.1086 | -75.6522
-13 | -0.8835 | 0.01145 | -0.1114 | -77.1616
-12.5 | -0.8297 | 0.01078 | -0.1128 | -76.9666
-12 | -0.78 | 0.01018 | -0.1129 | -76.6208
-11.5 | -0.7289 | 0.00971 | -0.113 | -75.0669
-11 | -0.6766 | 0.00929 | -0.1132 | -72.831
-10.5 | -0.6241 | 0.00885 | -0.1133 | -70.5198
-10 | -0.5701 | 0.00849 | -0.1136 | -67.1496
-9.5 | -0.5156 | 0.00815 | -0.1139 | -63.2638
-9 | -0.4602 | 0.00781 | -0.1144 | -58.9245
-8.5 | -0.4045 | 0.00741 | -0.1149 | -54.5884
-8 | -0.3478 | 0.00714 | -0.1155 | -48.7115
-7.5 | -0.2901 | 0.0069 | -0.1163 | -42.0435
-7 | -0.2325 | 0.0067 | -0.117 | -34.7015
-6.5 | -0.1741 | 0.00646 | -0.1179 | -26.9505
-5.5 | -0.0566 | 0.0061 | -0.1197 | -9.2787
-5 | 0.0025 | 0.00594 | -0.1206 | 0.42088
-4.5 | 0.0618 | 0.00579 | -0.1216 | 10.6736
-4 | 0.1209 | 0.00566 | -0.1226 | 21.3604
-3.5 | 0.1812 | 0.00544 | -0.1238 | 33.3088
-3 | 0.2415 | 0.00523 | -0.1251 | 46.1759
-2 | 0.3653 | 0.00454 | -0.1288 | 80.4626
-1 | 0.4905 | 0.00401 | -0.1328 | 122.3192
-0.5 | 0.5502 | 0.00401 | -0.1339 | 137.207
0 | 0.6089 | 0.00408 | -0.1347 | 149.2402
0.5 | 0.6663 | 0.00425 | -0.1353 | 156.7765
1 | 0.7233 | 0.00444 | -0.1358 | 162.9054
1.5 | 0.7809 | 0.00459 | -0.1364 | 170.1307
2 | 0.8374 | 0.0048 | -0.1368 | 174.4583
2.5 | 0.8944 | 0.00498 | -0.1374 | 179.5984
3 | 0.9498 | 0.00525 | -0.1376 | 180.9143
3.5 | 1.0059 | 0.00547 | -0.138 | 183.894
4 | 1.0611 | 0.00573 | -0.1382 | 185.1832
4.5 | 1.1147 | 0.00609 | -0.1381 | 183.0378
5 | 1.1603 | 0.00695 | -0.1365 | 166.9496
5.5 | 1.2095 | 0.00754 | -0.1356 | 160.4111
6 | 1.2599 | 0.00804 | -0.135 | 156.704
6.5 | 1.3091 | 0.00858 | -0.1341 | 152.5758
7 | 1.3554 | 0.00927 | -0.1328 | 146.2136
7.5 | 1.4022 | 0.00989 | -0.1315 | 141.7796
8 | 1.4466 | 0.0106 | -0.1298 | 136.4717
8.5 | 1.4934 | 0.01111 | -0.1286 | 134.4194
9 | 1.5401 | 0.01158 | -0.1274 | 132.9965
9.5 | 1.5852 | 0.01209 | -0.126 | 131.1166
10 | 1.6269 | 0.01267 | -0.1239 | 128.4057
10.5 | 1.6581 | 0.01325 | -0.1197 | 125.1396
11 | 1.6883 | 0.01393 | -0.1155 | 121.1989
11.5 | 1.7174 | 0.01471 | -0.1114 | 116.7505
12 | 1.745 | 0.01559 | -0.1073 | 111.9307
12.5 | 1.7709 | 0.01663 | -0.1032 | 106.4883
13 | 1.7926 | 0.01791 | -0.0988 | 100.0893
13.5 | 1.8123 | 0.01945 | -0.0947 | 93.1774
14 | 1.83 | 0.02132 | -0.0908 | 85.8349
14.5 | 1.8449 | 0.0236 | -0.0873 | 78.1737
15 | 1.8598 | 0.02619 | -0.0845 | 71.0118
15.5 | 1.8719 | 0.02926 | -0.082 | 63.9747
16 | 1.8833 | 0.03267 | -0.08 | 57.6462
16.5 | 1.8928 | 0.03647 | -0.0784 | 51.9002
17 | 1.9006 | 0.04069 | -0.0772 | 46.7093
17.5 | 1.9065 | 0.04533 | -0.0764 | 42.0582
18 | 1.911 | 0.05037 | -0.076 | 37.9392
18.5 | 1.9149 | 0.05569 | -0.0759 | 34.385
19 | 1.9155 | 0.06164 | -0.0763 | 31.0756
19.5 | 1.9158 | 0.06785 | -0.077 | 28.2358
20 | 1.9158 | 0.07429 | -0.078 | 25.7881

## 139. Re 18M Mach 0.10 (1)
BIGFOIL.COM POLAR EXPORT
fx61168
FX 61-168 |  |  |  | Cl Max: | 1.755 | at alpha= | 10 | deg
JavaFoil+Calcfoil stall+Eppler ext transition |  |  |  | L/D Max: | 216.374 | at alpha= | 7.5 | deg
Re: | 18000000 |  |  | Cd Min: | 0.0062 | at alpha= | -2.5 | deg
Mach: | 0.1 |  |  | Cl=0 at alpha= | -6.3475 | deg
|  |  |  | @ Cl=0.1, Cd= | 0.007163
|  |  |  | @ Cl=0.4, Cd= | 0.0065987
|  |  |  | @ Cl=0.6, Cd= | 0.0075
alpha (deg) | Cl | Cd | Cm | Cl/Cd
-19 | -0.371 | 0.12952 | -0.066 | -2.864
-18.5 | -0.386 | 0.12342 | -0.067 | -3.128
-18 | -0.402 | 0.11497 | -0.07 | -3.495
-17.5 | -0.416 | 0.10901 | -0.071 | -3.817
-17 | -0.429 | 0.10317 | -0.073 | -4.162
-16.5 | -0.443 | 0.09552 | -0.076 | -4.635
-16 | -0.464 | 0.07423 | -0.087 | -6.254
-15.5 | -0.506 | 0.03536 | -0.104 | -14.309
-15 | -0.522 | 0.02644 | -0.109 | -19.746
-14.5 | -0.531 | 0.02126 | -0.112 | -25.002
-14 | -0.533 | 0.0191 | -0.114 | -27.914
-13.5 | -0.532 | 0.01723 | -0.116 | -30.85
-13 | -0.524 | 0.01577 | -0.118 | -33.266
-12.5 | -0.513 | 0.01445 | -0.12 | -35.463
-12 | -0.495 | 0.01341 | -0.121 | -36.943
-11.5 | -0.473 | 0.01243 | -0.123 | -38.067
-11 | -0.446 | 0.01155 | -0.125 | -38.631
-10.5 | -0.414 | 0.01079 | -0.126 | -38.356
-10 | -0.377 | 0.01017 | -0.128 | -37.028
-9.5 | -0.334 | 0.00961 | -0.129 | -34.817
-9 | -0.288 | 0.00912 | -0.131 | -31.599
-8.5 | -0.239 | 0.00869 | -0.132 | -27.509
-8 | -0.187 | 0.00829 | -0.134 | -22.552
-7.5 | -0.133 | 0.00795 | -0.135 | -16.699
-7 | -0.076 | 0.00768 | -0.137 | -9.933
-6.5 | -0.018 | 0.00753 | -0.138 | -2.431
-6 | 0.041 | 0.00734 | -0.14 | 5.585
-5.5 | 0.101 | 0.00716 | -0.141 | 14.156
-5 | 0.162 | 0.0076 | -0.143 | 21.361
-4.5 | 0.224 | 0.00753 | -0.144 | 29.787
-4 | 0.287 | 0.00715 | -0.146 | 40.086
-3.5 | 0.35 | 0.00688 | -0.147 | 50.941
-3 | 0.414 | 0.00652 | -0.149 | 63.48
-2.5 | 0.476 | 0.0062 | -0.15 | 76.668
-2 | 0.538 | 0.00642 | -0.151 | 83.797
-1.5 | 0.6 | 0.0075 | -0.153 | 79.953
-1 | 0.662 | 0.00732 | -0.154 | 90.459
-0.5 | 0.721 | 0.00717 | -0.155 | 100.574
0 | 0.783 | 0.00699 | -0.156 | 111.959
0.5 | 0.845 | 0.00707 | -0.157 | 119.376
1 | 0.906 | 0.00679 | -0.158 | 133.432
1.5 | 0.967 | 0.00679 | -0.159 | 142.398
2 | 1.028 | 0.00691 | -0.16 | 148.851
2.5 | 1.089 | 0.00685 | -0.161 | 158.961
3 | 1.15 | 0.0069 | -0.162 | 166.763
3.5 | 1.211 | 0.00705 | -0.162 | 171.819
4 | 1.271 | 0.00699 | -0.163 | 181.799
4.5 | 1.331 | 0.00712 | -0.164 | 186.924
5 | 1.39 | 0.00707 | -0.165 | 196.656
5.5 | 1.448 | 0.00702 | -0.166 | 206.395
6 | 1.504 | 0.00723 | -0.167 | 208.074
6.5 | 1.558 | 0.00749 | -0.167 | 208.069
7 | 1.604 | 0.00765 | -0.168 | 209.761
7.5 | 1.645 | 0.0076 | -0.169 | 216.374
8 | 1.681 | 0.00806 | -0.17 | 208.631
8.5 | 1.711 | 0.00801 | -0.17 | 213.47
9 | 1.734 | 0.00821 | -0.171 | 211.137
9.5 | 1.748 | 0.0083 | -0.172 | 210.684
10 | 1.755 | 0.0084 | -0.172 | 209.001
10.5 | 1.754 | 0.00843 | -0.173 | 207.921
11 | 1.744 | 0.00851 | -0.173 | 204.849
11.5 | 1.725 | 0.00869 | -0.174 | 198.598
12 | 1.698 | 0.00883 | -0.175 | 192.41
12.5 | 1.664 | 0.00904 | -0.175 | 183.995
13 | 1.623 | 0.00921 | -0.176 | 176.21
13.5 | 1.576 | 0.00939 | -0.176 | 167.839
14 | 1.486 | 0.02577 | -0.172 | 57.665
14.5 | 1.418 | 0.02527 | -0.171 | 56.141
15 | 1.351 | 0.03009 | -0.17 | 44.887

## 140. Re 18M Mach 0.10 (2)
BIGFOIL.COM POLAR EXPORT
fx61168
FX 61-168 |  |  |  | Cl Max: | 1.9061 | at alpha= | 18.5 | deg
XFOIL ncrit=9 |  |  |  | L/D Max: | 185.958 | at alpha= | 4 | deg
Re: | 18000000 |  |  | Cd Min: | 0.07968 | at alpha= | 20 | deg
Mach: | 0.1 |  |  | Cl=0 at alpha= | -5.0118 | deg
|  |  |  | @ Cl=0.1, Cd= | 0.0057152
|  |  |  | @ Cl=0.4, Cd= | 0.0044176
|  |  |  | @ Cl=0.6, Cd= | 0.0040656
alpha (deg) | Cl | Cd | Cm | Cl/Cd
-20 | -1.4182 | 0.03944 | -0.0952 | -35.9584
-19.5 | -1.3989 | 0.03522 | -0.0977 | -39.7189
-19 | -1.3711 | 0.03191 | -0.0999 | -42.9677
-18.5 | -1.3474 | 0.02867 | -0.1013 | -46.9969
-18 | -1.3253 | 0.02609 | -0.101 | -50.7972
-17.5 | -1.3113 | 0.02377 | -0.0985 | -55.1662
-17 | -1.2835 | 0.02171 | -0.098 | -59.1202
-16.5 | -1.2495 | 0.0199 | -0.0981 | -62.7889
-15.5 | -1.1561 | 0.01739 | -0.1014 | -66.4807
-15 | -1.1149 | 0.01604 | -0.1019 | -69.5075
-14.5 | -1.0673 | 0.01504 | -0.1029 | -70.9641
-14 | -1.0175 | 0.01404 | -0.1042 | -72.4715
-13.5 | -0.9613 | 0.01293 | -0.1069 | -74.3465
-13 | -0.8918 | 0.01187 | -0.1121 | -75.1306
-12.5 | -0.8366 | 0.01108 | -0.114 | -75.5054
-12 | -0.7864 | 0.01039 | -0.1142 | -75.6882
-11.5 | -0.735 | 0.00988 | -0.1142 | -74.3927
-11 | -0.6825 | 0.00944 | -0.1142 | -72.2987
-10.5 | -0.6298 | 0.00897 | -0.1142 | -70.2118
-10 | -0.5754 | 0.00859 | -0.1144 | -66.9849
-9.5 | -0.5206 | 0.00823 | -0.1147 | -63.2564
-8.5 | -0.4086 | 0.00748 | -0.1155 | -54.6257
-8 | -0.3515 | 0.00718 | -0.1161 | -48.9554
-6.5 | -0.1765 | 0.00649 | -0.1183 | -27.1957
-6 | -0.1173 | 0.00628 | -0.1192 | -18.6783
-5.5 | -0.0581 | 0.00612 | -0.1201 | -9.4935
-5 | 0.0014 | 0.00595 | -0.1211 | 0.23529
-4.5 | 0.0612 | 0.0058 | -0.1221 | 10.5517
-4 | 0.1207 | 0.00567 | -0.123 | 21.2875
-3.5 | 0.1814 | 0.00545 | -0.1243 | 33.2844
-2.5 | 0.3033 | 0.005 | -0.127 | 60.66
-2 | 0.3669 | 0.00455 | -0.1293 | 80.6374
-1.5 | 0.4294 | 0.0043 | -0.1312 | 99.8605
-1 | 0.493 | 0.00401 | -0.1333 | 122.9426
-0.5 | 0.5531 | 0.00401 | -0.1344 | 137.9302
0 | 0.6122 | 0.00408 | -0.1353 | 150.049
0.5 | 0.67 | 0.00425 | -0.1358 | 157.6471
1 | 0.7273 | 0.00444 | -0.1363 | 163.8063
1.5 | 0.7853 | 0.00459 | -0.1369 | 171.0893
2 | 0.8422 | 0.0048 | -0.1374 | 175.4583
2.5 | 0.8996 | 0.00498 | -0.1379 | 180.6426
3 | 0.9554 | 0.00525 | -0.1381 | 181.981
4 | 1.0674 | 0.00574 | -0.1387 | 185.9582
4.5 | 1.1217 | 0.00609 | -0.1386 | 184.1872
5 | 1.1672 | 0.00697 | -0.1369 | 167.4605
5.5 | 1.2166 | 0.00757 | -0.136 | 160.7133
6 | 1.2672 | 0.00808 | -0.1352 | 156.8317
6.5 | 1.3166 | 0.00863 | -0.1343 | 152.5608
7 | 1.363 | 0.00933 | -0.1328 | 146.0879
7.5 | 1.4097 | 0.00998 | -0.1314 | 141.2525
8 | 1.4538 | 0.01071 | -0.1295 | 135.7423
8.5 | 1.5011 | 0.01121 | -0.1282 | 133.9072
9 | 1.5478 | 0.01169 | -0.1269 | 132.4038
9.5 | 1.5924 | 0.01222 | -0.1252 | 130.311
10 | 1.6313 | 0.01281 | -0.1224 | 127.3458
10.5 | 1.6618 | 0.01342 | -0.1179 | 123.8301
11 | 1.6916 | 0.01416 | -0.1136 | 119.4633
11.5 | 1.7206 | 0.01498 | -0.1094 | 114.8598
12 | 1.7472 | 0.01596 | -0.105 | 109.4737
12.5 | 1.7717 | 0.01711 | -0.1007 | 103.5476
13 | 1.7927 | 0.01854 | -0.0964 | 96.6936
13.5 | 1.8117 | 0.02025 | -0.0923 | 89.4667
14 | 1.828 | 0.02236 | -0.0885 | 81.7531
14.5 | 1.843 | 0.02485 | -0.0852 | 74.165
15 | 1.8566 | 0.02775 | -0.0825 | 66.9045
15.5 | 1.8687 | 0.03106 | -0.0803 | 60.1642
16 | 1.8796 | 0.03472 | -0.0784 | 54.1359
16.5 | 1.888 | 0.03884 | -0.077 | 48.6097
17 | 1.8951 | 0.04334 | -0.076 | 43.7263
17.5 | 1.9 | 0.04832 | -0.0753 | 39.3212
18 | 1.9029 | 0.05378 | -0.0751 | 35.383
18.5 | 1.9061 | 0.0594 | -0.0753 | 32.0892
19 | 1.905 | 0.06583 | -0.0759 | 28.9382
19.5 | 1.904 | 0.07243 | -0.0768 | 26.2874
20 | 1.9003 | 0.07968 | -0.0782 | 23.8491

## 141. Re 18M Mach 0.25 (1)
BIGFOIL.COM POLAR EXPORT
fx61168
FX 61-168 |  |  |  | Cl Max: | 1.741 | at alpha= | 9 | deg
JavaFoil+Calcfoil stall+Eppler ext transition |  |  |  | L/D Max: | 206.624 | at alpha= | 8.5 | deg
Re: | 18000000 |  |  | Cd Min: | 0.00656 | at alpha= | -2 | deg
Mach: | 0.25 |  |  | Cl=0 at alpha= | -6.3443 | deg
|  |  |  | @ Cl=0.1, Cd= | 0.0073829
|  |  |  | @ Cl=0.4, Cd= | 0.0067677
|  |  |  | @ Cl=0.6, Cd= | 0.0074675
alpha (deg) | Cl | Cd | Cm | Cl/Cd
-17 | -0.081 | 0.11245 | -0.069 | -0.723
-16.5 | -0.172 | 0.10631 | -0.071 | -1.615
-16 | -0.221 | 0.10049 | -0.072 | -2.196
-15.5 | -0.262 | 0.09473 | -0.074 | -2.761
-15 | -0.297 | 0.08876 | -0.077 | -3.349
-14.5 | -0.328 | 0.08346 | -0.078 | -3.927
-14 | -0.353 | 0.07745 | -0.081 | -4.563
-13.5 | -0.412 | 0.02851 | -0.113 | -14.45
-13 | -0.437 | 0.01975 | -0.119 | -22.123
-12.5 | -0.447 | 0.01687 | -0.121 | -26.513
-12 | -0.448 | 0.01495 | -0.124 | -29.996
-11.5 | -0.441 | 0.01367 | -0.126 | -32.232
-11 | -0.425 | 0.01261 | -0.127 | -33.702
-10.5 | -0.401 | 0.01167 | -0.129 | -34.377
-10 | -0.371 | 0.01094 | -0.131 | -33.886
-9.5 | -0.333 | 0.01023 | -0.132 | -32.505
-9 | -0.289 | 0.00964 | -0.134 | -29.973
-8.5 | -0.241 | 0.00912 | -0.135 | -26.44
-8 | -0.189 | 0.00869 | -0.137 | -21.8
-7.5 | -0.135 | 0.00831 | -0.139 | -16.227
-7 | -0.078 | 0.00797 | -0.14 | -9.754
-6.5 | -0.019 | 0.00779 | -0.142 | -2.401
-6 | 0.042 | 0.00757 | -0.143 | 5.538
-5.5 | 0.104 | 0.00737 | -0.145 | 14.064
-5 | 0.166 | 0.00722 | -0.146 | 23.044
-4.5 | 0.23 | 0.00772 | -0.148 | 29.762
-4 | 0.294 | 0.00731 | -0.149 | 40.17
-3.5 | 0.359 | 0.00701 | -0.151 | 51.218
-3 | 0.425 | 0.00662 | -0.153 | 64.11
-2.5 | 0.489 | 0.00658 | -0.154 | 74.229
-2 | 0.552 | 0.00656 | -0.156 | 84.238
-1.5 | 0.616 | 0.00777 | -0.157 | 79.343
-1 | 0.68 | 0.00751 | -0.158 | 90.522
-0.5 | 0.74 | 0.0072 | -0.159 | 102.833
0 | 0.804 | 0.00715 | -0.16 | 112.579
0.5 | 0.868 | 0.0072 | -0.161 | 120.431
1 | 0.931 | 0.00696 | -0.162 | 133.782
1.5 | 0.993 | 0.00692 | -0.163 | 143.482
2 | 1.056 | 0.00707 | -0.164 | 149.295
2.5 | 1.119 | 0.00701 | -0.165 | 159.57
3 | 1.181 | 0.00726 | -0.166 | 162.627
3.5 | 1.243 | 0.00721 | -0.167 | 172.508
4 | 1.305 | 0.00715 | -0.168 | 182.395
4.5 | 1.366 | 0.0073 | -0.169 | 187.124
5 | 1.427 | 0.00725 | -0.17 | 196.794
5.5 | 1.486 | 0.00729 | -0.17 | 203.705
6 | 1.542 | 0.00755 | -0.171 | 204.301
6.5 | 1.596 | 0.00785 | -0.172 | 203.403
7 | 1.641 | 0.00796 | -0.173 | 206.104
7.5 | 1.679 | 0.00819 | -0.174 | 204.918
8 | 1.709 | 0.00828 | -0.174 | 206.543
8.5 | 1.73 | 0.00837 | -0.175 | 206.624
9 | 1.741 | 0.00848 | -0.176 | 205.201
9.5 | 1.739 | 0.00874 | -0.176 | 199.059
10 | 1.725 | 0.00888 | -0.177 | 194.142
10.5 | 1.696 | 0.00905 | -0.178 | 187.377
11 | 1.652 | 0.00923 | -0.178 | 178.969
11.5 | 1.593 | 0.00944 | -0.179 | 168.685
12 | 1.52 | 0.00955 | -0.179 | 159.105
12.5 | 1.432 | 0.00974 | -0.18 | 146.955
13 | 1.295 | 0.02511 | -0.175 | 51.58
13.5 | 1.175 | 0.02905 | -0.174 | 40.447
14 | 1.05 | 0.03191 | -0.172 | 32.912

## 142. Re 18M Mach 0.25 (2)
BIGFOIL.COM POLAR EXPORT
fx61168
FX 61-168 |  |  |  | Cl Max: | 1.8521 | at alpha= | 17 | deg
XFOIL ncrit=9 |  |  |  | L/D Max: | 189.091 | at alpha= | 4 | deg
Re: | 18000000 |  |  | Cd Min: | 0.11251 | at alpha= | -19.5 | deg
Mach: | 0.25 |  |  | Cl=0 at alpha= | -4.963 | deg
|  |  |  | @ Cl=0.1, Cd= | 0.0057707
|  |  |  | @ Cl=0.4, Cd= | 0.0044619
|  |  |  | @ Cl=0.6, Cd= | 0.0040656
alpha (deg) | Cl | Cd | Cm | Cl/Cd
-19.5 | -0.8801 | 0.11251 | -0.0721 | -7.8224
-18.5 | -0.9755 | 0.08285 | -0.0881 | -11.7743
-18 | -1.0058 | 0.07121 | -0.0946 | -14.1244
-17.5 | -1.0387 | 0.05957 | -0.1014 | -17.4366
-17 | -1.0682 | 0.04914 | -0.1072 | -21.7379
-16.5 | -1.0818 | 0.04122 | -0.1108 | -26.2445
-16 | -1.0562 | 0.03637 | -0.1151 | -29.0404
-15.5 | -1.0783 | 0.02926 | -0.1166 | -36.8524
-15 | -1.0791 | 0.02441 | -0.1164 | -44.2073
-14.5 | -1.0468 | 0.02203 | -0.1161 | -47.517
-14 | -1.0104 | 0.01997 | -0.1157 | -50.5959
-13.5 | -0.9807 | 0.01734 | -0.1151 | -56.5571
-13 | -0.941 | 0.01523 | -0.1151 | -61.7859
-12.5 | -0.8795 | 0.01394 | -0.1174 | -63.0918
-12 | -0.813 | 0.01241 | -0.1211 | -65.5117
-11.5 | -0.7663 | 0.01134 | -0.1205 | -67.575
-11 | -0.7105 | 0.01061 | -0.1209 | -66.9651
-10.5 | -0.6591 | 0.00982 | -0.12 | -67.1181
-10 | -0.6032 | 0.00934 | -0.1196 | -64.5824
-9.5 | -0.5474 | 0.00881 | -0.1192 | -62.1339
-9 | -0.4901 | 0.00832 | -0.119 | -58.9062
-8.5 | -0.4317 | 0.00792 | -0.119 | -54.5076
-8 | -0.3725 | 0.00747 | -0.1193 | -49.8661
-7.5 | -0.3122 | 0.00712 | -0.1197 | -43.8483
-7 | -0.2515 | 0.00688 | -0.1202 | -36.5552
-6.5 | -0.19 | 0.00665 | -0.1209 | -28.5714
-6 | -0.1284 | 0.00639 | -0.1217 | -20.0939
-5.5 | -0.0667 | 0.00622 | -0.1225 | -10.7235
-5 | -0.0046 | 0.00602 | -0.1234 | -0.76412
-4.5 | 0.0575 | 0.00586 | -0.1244 | 9.8123
-4 | 0.1194 | 0.00573 | -0.1253 | 20.8377
-3.5 | 0.1823 | 0.00552 | -0.1265 | 33.0254
-3 | 0.2451 | 0.00531 | -0.1279 | 46.1582
-2.5 | 0.309 | 0.00505 | -0.1294 | 61.1881
-2 | 0.3754 | 0.00456 | -0.132 | 82.3246
-1.5 | 0.4406 | 0.0043 | -0.134 | 102.4651
-1 | 0.5066 | 0.00401 | -0.1362 | 126.3342
-0.5 | 0.5688 | 0.00403 | -0.1373 | 141.1414
0 | 0.6302 | 0.0041 | -0.1382 | 153.7073
0.5 | 0.6902 | 0.00426 | -0.1389 | 162.0188
1 | 0.7495 | 0.00447 | -0.1393 | 167.6734
1.5 | 0.8094 | 0.00463 | -0.1399 | 174.8164
2 | 0.8692 | 0.00481 | -0.1405 | 180.7069
2.5 | 0.9283 | 0.00502 | -0.1408 | 184.9203
3 | 0.9867 | 0.00528 | -0.1411 | 186.875
3.5 | 1.0446 | 0.00555 | -0.1412 | 188.2162
4 | 1.1024 | 0.00583 | -0.1413 | 189.0909
4.5 | 1.1595 | 0.00614 | -0.1412 | 188.8436
5 | 1.2067 | 0.00702 | -0.1392 | 171.8946
5.5 | 1.2563 | 0.00772 | -0.1377 | 162.7332
6 | 1.3076 | 0.0083 | -0.1365 | 157.5422
6.5 | 1.3574 | 0.00894 | -0.1349 | 151.8345
7 | 1.4039 | 0.00971 | -0.1327 | 144.5829
7.5 | 1.4501 | 0.01044 | -0.1305 | 138.8985
8 | 1.4936 | 0.01122 | -0.1277 | 133.1194
8.5 | 1.5406 | 0.01177 | -0.1255 | 130.8921
9 | 1.5802 | 0.01231 | -0.1219 | 128.3672
9.5 | 1.6151 | 0.01295 | -0.1174 | 124.7181
10 | 1.6481 | 0.01371 | -0.1128 | 120.2115
10.5 | 1.6782 | 0.01462 | -0.1079 | 114.788
11 | 1.7048 | 0.01574 | -0.1028 | 108.31
11.5 | 1.7294 | 0.01706 | -0.0978 | 101.3716
12 | 1.7509 | 0.01873 | -0.093 | 93.481
12.5 | 1.7703 | 0.02075 | -0.0886 | 85.3157
13 | 1.787 | 0.02327 | -0.0847 | 76.7942
13.5 | 1.8032 | 0.02618 | -0.0815 | 68.877
14 | 1.8165 | 0.02964 | -0.0787 | 61.2854
14.5 | 1.8277 | 0.03358 | -0.0764 | 54.4282
15 | 1.8369 | 0.03798 | -0.0747 | 48.3649
15.5 | 1.8437 | 0.04286 | -0.0733 | 43.0168
16 | 1.8482 | 0.04824 | -0.0724 | 38.3126
16.5 | 1.8514 | 0.05404 | -0.0719 | 34.2598
17 | 1.8521 | 0.06039 | -0.0719 | 30.669
17.5 | 1.8493 | 0.06751 | -0.0725 | 27.393
18 | 1.8466 | 0.07487 | -0.0735 | 24.6641
18.5 | 1.8381 | 0.08341 | -0.0753 | 22.0369
19 | 1.8296 | 0.09217 | -0.0776 | 19.8503
19.5 | 1.8172 | 0.10183 | -0.0807 | 17.8454
20 | 1.7992 | 0.11251 | -0.0848 | 15.9915

## 143. Re 18M Mach 0.50 (1)
BIGFOIL.COM POLAR EXPORT
fx61168
FX 61-168 |  |  |  | Cl Max: | 1.766 | at alpha= | 7 | deg
JavaFoil+Calcfoil stall+Eppler ext transition |  |  |  | L/D Max: | 191.98 | at alpha= | 5 | deg
Re: | 18000000 |  |  | Cd Min: | 0.00727 | at alpha= | -2.5 | deg
Mach: | 0.5 |  |  | Cl=0 at alpha= | -6.3485 | deg
|  |  |  | @ Cl=0.1, Cd= | 0.0085059
|  |  |  | @ Cl=0.4, Cd= | 0.0078
|  |  |  | @ Cl=0.6, Cd= | 0.0073033
alpha (deg) | Cl | Cd | Cm | Cl/Cd
-20 | -0.74 | 0.16625 | -0.071 | -4.451
-19.5 | -0.713 | 0.1624 | -0.07 | -4.388
-19 | -0.686 | 0.15378 | -0.071 | -4.459
-18.5 | -0.662 | 0.13216 | -0.076 | -5.012
-18 | -0.639 | 0.11902 | -0.081 | -5.372
-17.5 | -0.614 | 0.11091 | -0.084 | -5.534
-17 | -0.616 | 0.07082 | -0.104 | -8.692
-16.5 | -0.623 | 0.03631 | -0.119 | -17.145
-16 | -0.599 | 0.02936 | -0.123 | -20.42
-15.5 | -0.498 | 0.10495 | -0.076 | -4.748
-15 | -0.481 | 0.08415 | -0.093 | -5.717
-14.5 | -0.505 | 0.02849 | -0.126 | -17.728
-14 | -0.48 | 0.02304 | -0.13 | -20.822
-13.5 | -0.391 | 0.08392 | -0.082 | -4.664
-13 | -0.416 | 0.02387 | -0.131 | -17.436
-12.5 | -0.39 | 0.01934 | -0.135 | -20.166
-12 | -0.361 | 0.01759 | -0.137 | -20.497
-11.5 | -0.285 | 0.06755 | -0.086 | -4.215
-11 | -0.295 | 0.01848 | -0.138 | -15.989
-10.5 | -0.267 | 0.01513 | -0.142 | -17.663
-10 | -0.236 | 0.01365 | -0.144 | -17.321
-9.5 | -0.204 | 0.01369 | -0.145 | -14.909
-9 | -0.172 | 0.01268 | -0.147 | -13.601
-8.5 | -0.141 | 0.01143 | -0.149 | -12.318
-8 | -0.18 | 0.01075 | -0.151 | -16.753
-7.5 | -0.138 | 0.01007 | -0.153 | -13.686
-7 | -0.082 | 0.00946 | -0.154 | -8.689
-6.5 | -0.02 | 0.00909 | -0.156 | -2.215
-6 | 0.046 | 0.00876 | -0.158 | 5.21
-5.5 | 0.114 | 0.00844 | -0.16 | 13.468
-5 | 0.183 | 0.00817 | -0.161 | 22.387
-4.5 | 0.253 | 0.00813 | -0.163 | 31.116
-4 | 0.324 | 0.00823 | -0.165 | 39.405
-3.5 | 0.397 | 0.00782 | -0.167 | 50.737
-3 | 0.469 | 0.00734 | -0.169 | 63.977
-2.5 | 0.54 | 0.00727 | -0.171 | 74.389
-2 | 0.612 | 0.00731 | -0.172 | 83.746
-1.5 | 0.684 | 0.00752 | -0.174 | 90.918
-1 | 0.757 | 0.00857 | -0.176 | 88.324
-0.5 | 0.825 | 0.00821 | -0.177 | 100.412
0 | 0.898 | 0.00779 | -0.179 | 115.279
0.5 | 0.968 | 0.00793 | -0.18 | 121.999
1 | 1.038 | 0.00768 | -0.181 | 135.058
1.5 | 1.108 | 0.00755 | -0.182 | 146.656
2 | 1.177 | 0.00788 | -0.183 | 149.399
2.5 | 1.247 | 0.00777 | -0.185 | 160.555
3 | 1.316 | 0.00806 | -0.186 | 163.198
3.5 | 1.384 | 0.00803 | -0.187 | 172.311
4 | 1.452 | 0.0081 | -0.188 | 179.346
4.5 | 1.519 | 0.00826 | -0.189 | 183.875
5 | 1.585 | 0.00825 | -0.19 | 191.98
5.5 | 1.646 | 0.0086 | -0.19 | 191.444
6 | 1.701 | 0.00903 | -0.191 | 188.332
6.5 | 1.749 | 0.00927 | -0.192 | 188.69
7 | 1.766 | 0.01008 | -0.193 | 175.17
7.5 | 1.739 | 0.01042 | -0.194 | 166.813
8 | 1.603 | 0.0109 | -0.195 | 147.085
8.5 | 1.055 | 0.01128 | -0.196 | 93.512
9 | 1.066 | 0.02513 | -0.192 | 42.409
9.5 | 1.098 | 0.02429 | -0.192 | 45.213
10 | 1.115 | 0.03075 | -0.189 | 36.257
10.5 | 1.148 | 0.03117 | -0.189 | 36.843
11 | 1.168 | 0.03656 | -0.187 | 31.959
11.5 | 1.203 | 0.03682 | -0.187 | 32.66
12 | 1.225 | 0.04216 | -0.185 | 29.053

## 144. Re 18M Mach 0.50 (2)
BIGFOIL.COM POLAR EXPORT
fx61168
FX 61-168 |  |  |  | Cl Max: | 1.7173 | at alpha= | 11.5 | deg
XFOIL ncrit=9 |  |  |  | L/D Max: | 205.206 | at alpha= | 3.5 | deg
Re: | 18000000 |  |  | Cd Min: | 0.24106 | at alpha= | -20 | deg
Mach: | 0.5 |  |  | Cl=0 at alpha= | -4.7408 | deg
|  |  |  | @ Cl=0.1, Cd= | 0.0060558
|  |  |  | @ Cl=0.4, Cd= | 0.004759
|  |  |  | @ Cl=0.6, Cd= | 0.0041131
alpha (deg) | Cl | Cd | Cm | Cl/Cd
-20 | -0.4983 | 0.24106 | -0.0174 | -2.0671
-19.5 | -0.4749 | 0.23226 | -0.0228 | -2.0447
-18.5 | -0.4145 | 0.21433 | -0.0378 | -1.9339
-18 | -0.3891 | 0.20749 | -0.0427 | -1.8753
-17.5 | -0.3691 | 0.19804 | -0.0477 | -1.8638
-17 | -0.3447 | 0.19101 | -0.0524 | -1.8046
-16.5 | -0.3204 | 0.18373 | -0.0568 | -1.7439
-16 | -0.3106 | 0.1717 | -0.0618 | -1.809
-15.5 | -0.2912 | 0.16376 | -0.0662 | -1.7782
-15 | -0.2783 | 0.15408 | -0.0707 | -1.8062
-14.5 | -0.2705 | 0.14351 | -0.0755 | -1.8849
-14 | -0.2608 | 0.13411 | -0.0801 | -1.9447
-13.5 | -0.2559 | 0.12398 | -0.0849 | -2.064
-13 | -0.2532 | 0.11402 | -0.0899 | -2.2207
-12.5 | -0.2524 | 0.10403 | -0.0951 | -2.4262
-12 | -0.2572 | 0.09329 | -0.1011 | -2.757
-11.5 | -0.2658 | 0.08212 | -0.1077 | -3.2367
-11 | -0.2651 | 0.07202 | -0.114 | -3.6809
-10.5 | -0.2872 | 0.05707 | -0.1254 | -5.0324
-10 | -0.3009 | 0.0473 | -0.1332 | -6.3615
-9.5 | -0.3275 | 0.03798 | -0.1393 | -8.623
-9 | -0.3505 | 0.02989 | -0.1429 | -11.7263
-8.5 | -0.3596 | 0.02129 | -0.1477 | -16.8906
-8 | -0.3571 | 0.01541 | -0.1451 | -23.1733
-7.5 | -0.3607 | 0.01132 | -0.1366 | -31.864
-7 | -0.3233 | 0.00874 | -0.1334 | -36.9908
-6.5 | -0.2578 | 0.0076 | -0.1324 | -33.9211
-6 | -0.1854 | 0.00711 | -0.1321 | -26.0759
-5.5 | -0.1116 | 0.00676 | -0.1324 | -16.5089
-5 | -0.0379 | 0.00646 | -0.1329 | -5.8669
-4.5 | 0.0352 | 0.00625 | -0.1336 | 5.632
-4 | 0.1086 | 0.00603 | -0.1345 | 18.01
-3.5 | 0.1815 | 0.00585 | -0.1356 | 31.0256
-3 | 0.2552 | 0.0056 | -0.1371 | 45.5714
-2.5 | 0.3301 | 0.00529 | -0.1391 | 62.4008
-2 | 0.4104 | 0.00468 | -0.1428 | 87.6923
-1.5 | 0.4894 | 0.00429 | -0.146 | 114.0793
-1 | 0.5661 | 0.00408 | -0.1485 | 138.75
-0.5 | 0.6377 | 0.00415 | -0.1497 | 153.6627
0 | 0.7083 | 0.00428 | -0.1506 | 165.4907
0.5 | 0.7787 | 0.00442 | -0.1513 | 176.1765
1 | 0.8494 | 0.00456 | -0.1521 | 186.2719
1.5 | 0.9186 | 0.00478 | -0.1525 | 192.1757
2 | 0.988 | 0.00501 | -0.1528 | 197.2056
2.5 | 1.058 | 0.00521 | -0.153 | 203.071
3 | 1.126 | 0.00552 | -0.1528 | 203.9855
3.5 | 1.1943 | 0.00582 | -0.1524 | 205.2062
4 | 1.26 | 0.00624 | -0.1513 | 201.9231
4.5 | 1.3249 | 0.00668 | -0.1499 | 198.3383
5 | 1.3833 | 0.00737 | -0.1472 | 187.6934
5.5 | 1.4306 | 0.0084 | -0.1424 | 170.3095
6 | 1.4781 | 0.00932 | -0.1374 | 158.5944
6.5 | 1.5068 | 0.01034 | -0.129 | 145.7253
7 | 1.5308 | 0.01163 | -0.1201 | 131.6251
7.5 | 1.5537 | 0.01312 | -0.1116 | 118.4223
8 | 1.5753 | 0.01491 | -0.1036 | 105.6539
8.5 | 1.6069 | 0.01667 | -0.0977 | 96.3947
9 | 1.6355 | 0.01899 | -0.0923 | 86.1243
9.5 | 1.6613 | 0.022 | -0.0877 | 75.5136
10 | 1.6847 | 0.02566 | -0.0838 | 65.6547
10.5 | 1.7031 | 0.02999 | -0.0803 | 56.7889
11 | 1.7135 | 0.0351 | -0.077 | 48.8177
11.5 | 1.7173 | 0.04092 | -0.074 | 41.9673
12 | 1.7135 | 0.04773 | -0.0716 | 35.8999
12.5 | 1.6971 | 0.05625 | -0.0701 | 30.1707

## 145. Re 20M Mach 0.00 (1)
BIGFOIL.COM POLAR EXPORT
fx61168
FX 61-168 |  |  |  | Cl Max: | 1.759 | at alpha= | 10.5 | deg
JavaFoil+Calcfoil stall+Eppler ext transition |  |  |  | L/D Max: | 219.125 | at alpha= | 7.5 | deg
Re: | 20000000 |  |  | Cd Min: | 0.00633 | at alpha= | -2.5 | deg
Mach: | 0 |  |  | Cl=0 at alpha= | -6.3475 | deg
|  |  |  | @ Cl=0.1, Cd= | 0.0070228
|  |  |  | @ Cl=0.4, Cd= | 0.0065309
|  |  |  | @ Cl=0.6, Cd= | 0.0074023
alpha (deg) | Cl | Cd | Cm | Cl/Cd
-19.5 | -0.399 | 0.13188 | -0.066 | -3.028
-19 | -0.413 | 0.12566 | -0.067 | -3.283
-18.5 | -0.426 | 0.1188 | -0.069 | -3.584
-18 | -0.438 | 0.11232 | -0.071 | -3.902
-17.5 | -0.45 | 0.10571 | -0.073 | -4.26
-17 | -0.463 | 0.09606 | -0.077 | -4.823
-16.5 | -0.494 | 0.06153 | -0.093 | -8.029
-16 | -0.527 | 0.03416 | -0.104 | -15.427
-15.5 | -0.542 | 0.02606 | -0.108 | -20.781
-15 | -0.547 | 0.02314 | -0.11 | -23.652
-14.5 | -0.551 | 0.01987 | -0.112 | -27.734
-14 | -0.55 | 0.01795 | -0.114 | -30.626
-13.5 | -0.545 | 0.01639 | -0.116 | -33.243
-13 | -0.535 | 0.01507 | -0.118 | -35.499
-12.5 | -0.521 | 0.01383 | -0.119 | -37.649
-12 | -0.502 | 0.01286 | -0.121 | -39.002
-11.5 | -0.478 | 0.01192 | -0.123 | -40.065
-11 | -0.449 | 0.01113 | -0.124 | -40.348
-10.5 | -0.415 | 0.01042 | -0.126 | -39.855
-10 | -0.377 | 0.00983 | -0.127 | -38.409
-9.5 | -0.335 | 0.00932 | -0.129 | -35.904
-9 | -0.288 | 0.00886 | -0.13 | -32.548
-8.5 | -0.239 | 0.00843 | -0.132 | -28.323
-8 | -0.187 | 0.00805 | -0.133 | -23.202
-7.5 | -0.132 | 0.00779 | -0.135 | -16.996
-7 | -0.076 | 0.00761 | -0.136 | -10.004
-6.5 | -0.018 | 0.00739 | -0.138 | -2.469
-6 | 0.041 | 0.00719 | -0.139 | 5.683
-5.5 | 0.101 | 0.00702 | -0.141 | 14.391
-5 | 0.162 | 0.00769 | -0.142 | 21.056
-4.5 | 0.223 | 0.00742 | -0.144 | 30.129
-4 | 0.286 | 0.00706 | -0.145 | 40.432
-3.5 | 0.349 | 0.00679 | -0.147 | 51.349
-3 | 0.412 | 0.00647 | -0.148 | 63.638
-2.5 | 0.473 | 0.00633 | -0.15 | 74.842
-2 | 0.535 | 0.0064 | -0.151 | 83.626
-1.5 | 0.597 | 0.00741 | -0.152 | 80.576
-1 | 0.659 | 0.00725 | -0.153 | 90.829
-0.5 | 0.717 | 0.00712 | -0.154 | 100.733
0 | 0.779 | 0.00714 | -0.155 | 109.116
0.5 | 0.84 | 0.00701 | -0.156 | 119.909
1 | 0.901 | 0.00689 | -0.157 | 130.857
1.5 | 0.962 | 0.00696 | -0.158 | 138.248
2 | 1.023 | 0.00685 | -0.159 | 149.394
2.5 | 1.084 | 0.00677 | -0.16 | 160.033
3 | 1.145 | 0.00708 | -0.161 | 161.75
3.5 | 1.205 | 0.00696 | -0.162 | 173.041
4 | 1.265 | 0.0069 | -0.162 | 183.291
4.5 | 1.324 | 0.00703 | -0.163 | 188.408
5 | 1.384 | 0.00697 | -0.164 | 198.638
5.5 | 1.441 | 0.00714 | -0.165 | 201.846
6 | 1.496 | 0.00712 | -0.166 | 210.325
6.5 | 1.55 | 0.00747 | -0.167 | 207.502
7 | 1.597 | 0.00753 | -0.167 | 211.967
7.5 | 1.639 | 0.00748 | -0.168 | 219.125
8 | 1.676 | 0.00789 | -0.169 | 212.361
8.5 | 1.706 | 0.00785 | -0.169 | 217.444
9 | 1.731 | 0.00804 | -0.17 | 215.308
9.5 | 1.748 | 0.00811 | -0.171 | 215.453
10 | 1.757 | 0.0082 | -0.171 | 214.375
10.5 | 1.759 | 0.00823 | -0.172 | 213.876
11 | 1.753 | 0.00829 | -0.173 | 211.415
11.5 | 1.74 | 0.00846 | -0.173 | 205.74
12 | 1.718 | 0.00858 | -0.174 | 200.208
12.5 | 1.69 | 0.00878 | -0.174 | 192.42
13 | 1.655 | 0.00893 | -0.175 | 185.34
13.5 | 1.615 | 0.00909 | -0.175 | 177.622
14 | 1.546 | 0.02637 | -0.173 | 58.643
14.5 | 1.481 | 0.02486 | -0.171 | 59.552
15 | 1.418 | 0.02413 | -0.17 | 58.75
15.5 | 1.356 | 0.03059 | -0.169 | 44.311

## 146. Re 20M Mach 0.00 (2)
BIGFOIL.COM POLAR EXPORT
fx61168
FX 61-168 |  |  |  | Cl Max: | 1.9316 | at alpha= | 19 | deg
XFOIL ncrit=9 |  |  |  | L/D Max: | 185.647 | at alpha= | 4 | deg
Re: | 20000000 |  |  | Cd Min: | 0.07256 | at alpha= | 20 | deg
Mach: | 0 |  |  | Cl=0 at alpha= | -5.0345 | deg
|  |  |  | @ Cl=0.1, Cd= | 0.0056231
|  |  |  | @ Cl=0.4, Cd= | 0.0044397
|  |  |  | @ Cl=0.6, Cd= | 0.004106
alpha (deg) | Cl | Cd | Cm | Cl/Cd
-20 | -1.4394 | 0.03373 | -0.0952 | -42.6742
-19.5 | -1.4117 | 0.03054 | -0.0976 | -46.2246
-19 | -1.3819 | 0.02788 | -0.0992 | -49.566
-18.5 | -1.3636 | 0.02535 | -0.0985 | -53.7909
-18 | -1.3475 | 0.02328 | -0.0963 | -57.8823
-17.5 | -1.3219 | 0.02135 | -0.0954 | -61.9157
-17 | -1.2895 | 0.0196 | -0.0954 | -65.7908
-16.5 | -1.2428 | 0.01821 | -0.0976 | -68.2482
-16 | -1.1986 | 0.01729 | -0.0985 | -69.3233
-15.5 | -1.1588 | 0.01596 | -0.0991 | -72.6065
-15 | -1.1156 | 0.01478 | -0.0999 | -75.4804
-14.5 | -1.0668 | 0.01387 | -0.1012 | -76.9142
-14 | -1.0144 | 0.01293 | -0.1032 | -78.4532
-13.5 | -0.9385 | 0.01198 | -0.1097 | -78.3389
-13 | -0.8839 | 0.01108 | -0.1121 | -79.7744
-12.5 | -0.8318 | 0.01048 | -0.1129 | -79.3702
-12 | -0.7813 | 0.00993 | -0.1131 | -78.6808
-11.5 | -0.7299 | 0.00947 | -0.1131 | -77.075
-11 | -0.6774 | 0.00907 | -0.1133 | -74.6858
-10.5 | -0.6243 | 0.00865 | -0.1135 | -72.1734
-10 | -0.5701 | 0.0083 | -0.1138 | -68.6867
-9.5 | -0.5153 | 0.00797 | -0.1142 | -64.655
-9 | -0.4596 | 0.00765 | -0.1147 | -60.0784
-8.5 | -0.4037 | 0.0073 | -0.1152 | -55.3014
-8 | -0.3466 | 0.007 | -0.1159 | -49.5143
-6.5 | -0.1727 | 0.00635 | -0.1183 | -27.1969
-6 | -0.114 | 0.00616 | -0.1192 | -18.5065
-5.5 | -0.0553 | 0.00602 | -0.1201 | -9.186
-5 | 0.0041 | 0.00584 | -0.1211 | 0.70205
-4.5 | 0.063 | 0.00571 | -0.122 | 11.0333
-4 | 0.1226 | 0.00557 | -0.123 | 22.0108
-3.5 | 0.1826 | 0.00538 | -0.1242 | 33.9405
-3 | 0.2425 | 0.0052 | -0.1254 | 46.6346
-2 | 0.3662 | 0.00455 | -0.129 | 80.4835
-1.5 | 0.4275 | 0.00435 | -0.1306 | 98.2759
-1 | 0.4907 | 0.00404 | -0.1328 | 121.4604
-0.5 | 0.5506 | 0.00403 | -0.134 | 136.6253
0 | 0.6091 | 0.00412 | -0.1347 | 147.8398
0.5 | 0.6664 | 0.00428 | -0.1353 | 155.7009
1 | 0.7236 | 0.00446 | -0.1359 | 162.2422
1.5 | 0.7813 | 0.0046 | -0.1365 | 169.8478
2 | 0.8384 | 0.00477 | -0.137 | 175.7652
2.5 | 0.8945 | 0.00501 | -0.1374 | 178.5429
3 | 0.9505 | 0.00525 | -0.1378 | 181.0476
3.5 | 1.0063 | 0.00548 | -0.1381 | 183.6314
4 | 1.0619 | 0.00572 | -0.1384 | 185.6469
4.5 | 1.1142 | 0.00616 | -0.138 | 180.8766
5 | 1.1606 | 0.00697 | -0.1366 | 166.5136
5.5 | 1.2106 | 0.00751 | -0.1359 | 161.1984
6 | 1.2611 | 0.008 | -0.1353 | 157.6375
6.5 | 1.3101 | 0.00856 | -0.1343 | 153.0491
7 | 1.3572 | 0.0092 | -0.1331 | 147.5217
7.5 | 1.4049 | 0.00977 | -0.132 | 143.7973
8 | 1.4497 | 0.01046 | -0.1304 | 138.5946
8.5 | 1.4974 | 0.01093 | -0.1294 | 136.9991
9 | 1.5444 | 0.01139 | -0.1282 | 135.5926
9.5 | 1.5897 | 0.0119 | -0.1268 | 133.5882
10 | 1.6319 | 0.01248 | -0.1249 | 130.7612
10.5 | 1.6658 | 0.01305 | -0.1212 | 127.6475
11 | 1.697 | 0.01367 | -0.1172 | 124.1405
11.5 | 1.7268 | 0.01439 | -0.1131 | 120
12 | 1.7547 | 0.01524 | -0.1089 | 115.1378
12.5 | 1.7806 | 0.01622 | -0.1047 | 109.7781
13 | 1.804 | 0.01741 | -0.1005 | 103.6186
13.5 | 1.8244 | 0.01886 | -0.0963 | 96.7338
14 | 1.8421 | 0.02063 | -0.0923 | 89.2923
14.5 | 1.8577 | 0.02277 | -0.0886 | 81.5854
15 | 1.8727 | 0.02526 | -0.0856 | 74.137
15.5 | 1.8853 | 0.02819 | -0.0829 | 66.8783
16 | 1.8974 | 0.03145 | -0.0808 | 60.3307
16.5 | 1.9073 | 0.03513 | -0.0791 | 54.2926
17 | 1.9153 | 0.03923 | -0.0777 | 48.8223
17.5 | 1.9221 | 0.04369 | -0.0768 | 43.994
18 | 1.9262 | 0.04868 | -0.0762 | 39.5686
18.5 | 1.9291 | 0.05407 | -0.0761 | 35.6778
19 | 1.9316 | 0.05966 | -0.0763 | 32.3768
19.5 | 1.931 | 0.06593 | -0.0769 | 29.2886
20 | 1.929 | 0.07256 | -0.0779 | 26.5849

## 147. Re 20M Mach 0.10 (1)
BIGFOIL.COM POLAR EXPORT
fx61168
FX 61-168 |  |  |  | Cl Max: | 1.755 | at alpha= | 10 | deg
JavaFoil+Calcfoil stall+Eppler ext transition |  |  |  | L/D Max: | 218.412 | at alpha= | 7.5 | deg
Re: | 20000000 |  |  | Cd Min: | 0.00634 | at alpha= | -2.5 | deg
Mach: | 0.1 |  |  | Cl=0 at alpha= | -6.3475 | deg
|  |  |  | @ Cl=0.1, Cd= | 0.0070628
|  |  |  | @ Cl=0.4, Cd= | 0.0065487
|  |  |  | @ Cl=0.6, Cd= | 0.00744
alpha (deg) | Cl | Cd | Cm | Cl/Cd
-19 | -0.371 | 0.128 | -0.066 | -2.902
-18.5 | -0.387 | 0.12182 | -0.068 | -3.174
-18 | -0.402 | 0.11447 | -0.07 | -3.512
-17.5 | -0.416 | 0.10835 | -0.072 | -3.842
-17 | -0.43 | 0.10212 | -0.074 | -4.21
-16.5 | -0.443 | 0.09448 | -0.077 | -4.692
-16 | -0.476 | 0.0593 | -0.094 | -8.021
-15.5 | -0.512 | 0.03071 | -0.106 | -16.662
-15 | -0.524 | 0.02501 | -0.11 | -20.948
-14.5 | -0.532 | 0.02064 | -0.112 | -25.782
-14 | -0.534 | 0.01858 | -0.114 | -28.74
-13.5 | -0.532 | 0.01682 | -0.116 | -31.63
-13 | -0.525 | 0.01541 | -0.118 | -34.065
-12.5 | -0.513 | 0.01411 | -0.12 | -36.362
-12 | -0.496 | 0.0131 | -0.121 | -37.862
-11.5 | -0.474 | 0.01214 | -0.123 | -39.042
-11 | -0.446 | 0.01129 | -0.125 | -39.558
-10.5 | -0.414 | 0.01056 | -0.126 | -39.221
-10 | -0.377 | 0.00995 | -0.128 | -37.888
-9.5 | -0.335 | 0.00943 | -0.129 | -35.514
-9 | -0.289 | 0.00894 | -0.131 | -32.271
-8.5 | -0.239 | 0.00851 | -0.132 | -28.121
-8 | -0.187 | 0.00812 | -0.134 | -23.068
-7.5 | -0.133 | 0.00784 | -0.136 | -16.947
-7 | -0.076 | 0.00765 | -0.137 | -9.982
-6.5 | -0.018 | 0.00744 | -0.138 | -2.464
-6 | 0.041 | 0.00723 | -0.14 | 5.675
-5.5 | 0.101 | 0.00706 | -0.141 | 14.368
-5 | 0.163 | 0.00773 | -0.143 | 21.037
-4.5 | 0.224 | 0.00745 | -0.144 | 30.113
-4 | 0.287 | 0.00709 | -0.146 | 40.427
-3.5 | 0.35 | 0.00683 | -0.147 | 51.342
-3 | 0.414 | 0.00647 | -0.149 | 63.978
-2.5 | 0.476 | 0.00634 | -0.15 | 74.998
-2 | 0.538 | 0.00642 | -0.151 | 83.799
-1.5 | 0.6 | 0.00744 | -0.153 | 80.625
-1 | 0.662 | 0.00728 | -0.154 | 90.977
-0.5 | 0.721 | 0.00712 | -0.155 | 101.201
0 | 0.783 | 0.00719 | -0.156 | 108.854
0.5 | 0.845 | 0.00706 | -0.157 | 119.708
1 | 0.906 | 0.00689 | -0.158 | 131.432
1.5 | 0.967 | 0.00699 | -0.159 | 138.289
2 | 1.028 | 0.00688 | -0.16 | 149.432
2.5 | 1.089 | 0.00679 | -0.161 | 160.523
3 | 1.15 | 0.0071 | -0.162 | 162.027
3.5 | 1.211 | 0.00699 | -0.162 | 173.18
4 | 1.271 | 0.00693 | -0.163 | 183.458
4.5 | 1.331 | 0.00706 | -0.164 | 188.451
5 | 1.39 | 0.007 | -0.165 | 198.728
5.5 | 1.448 | 0.00717 | -0.166 | 202.086
6 | 1.504 | 0.00715 | -0.167 | 210.285
6.5 | 1.558 | 0.00751 | -0.167 | 207.398
7 | 1.604 | 0.00757 | -0.168 | 211.951
7.5 | 1.645 | 0.00753 | -0.169 | 218.412
8 | 1.681 | 0.00795 | -0.17 | 211.618
8.5 | 1.711 | 0.0079 | -0.17 | 216.483
9 | 1.734 | 0.0081 | -0.171 | 214.108
9.5 | 1.748 | 0.00819 | -0.172 | 213.618
10 | 1.755 | 0.00828 | -0.172 | 212.067
10.5 | 1.754 | 0.00831 | -0.173 | 210.997
11 | 1.744 | 0.00838 | -0.173 | 208.055
11.5 | 1.725 | 0.00855 | -0.174 | 201.735
12 | 1.698 | 0.00869 | -0.175 | 195.477
12.5 | 1.664 | 0.00891 | -0.175 | 186.748
13 | 1.623 | 0.00906 | -0.176 | 179.09
13.5 | 1.576 | 0.00923 | -0.176 | 170.618
14 | 1.489 | 0.02507 | -0.172 | 59.42
14.5 | 1.422 | 0.02451 | -0.171 | 58.021
15 | 1.354 | 0.02927 | -0.17 | 46.246

## 148. Re 20M Mach 0.10 (2)
BIGFOIL.COM POLAR EXPORT
fx61168
FX 61-168 |  |  |  | Cl Max: | 1.9214 | at alpha= | 19 | deg
XFOIL ncrit=9 |  |  |  | L/D Max: | 186.44 | at alpha= | 4 | deg
Re: | 20000000 |  |  | Cd Min: | 0.07781 | at alpha= | 20 | deg
Mach: | 0.1 |  |  | Cl=0 at alpha= | -5.0251 | deg
|  |  |  | @ Cl=0.1, Cd= | 0.0056323
|  |  |  | @ Cl=0.4, Cd= | 0.0044456
|  |  |  | @ Cl=0.6, Cd= | 0.0041011
alpha (deg) | Cl | Cd | Cm | Cl/Cd
-20 | -1.421 | 0.03778 | -0.0981 | -37.6125
-19.5 | -1.3992 | 0.03376 | -0.1007 | -41.4455
-19 | -1.3728 | 0.03052 | -0.1025 | -44.9803
-18.5 | -1.357 | 0.02751 | -0.102 | -49.3275
-18 | -1.3433 | 0.02514 | -0.0997 | -53.4328
-17.5 | -1.3202 | 0.02292 | -0.0987 | -57.6003
-17 | -1.29 | 0.02094 | -0.0984 | -61.6046
-16.5 | -1.2449 | 0.01929 | -0.1004 | -64.536
-16 | -1.2004 | 0.01835 | -0.1012 | -65.4169
-15.5 | -1.1625 | 0.01683 | -0.1015 | -69.0731
-15 | -1.1206 | 0.01551 | -0.1021 | -72.2502
-14.5 | -1.0723 | 0.01452 | -0.1031 | -73.8499
-14 | -1.0214 | 0.01353 | -0.1046 | -75.4915
-13.5 | -0.9501 | 0.01249 | -0.11 | -76.0689
-13 | -0.8933 | 0.01147 | -0.1127 | -77.8814
-12.5 | -0.8387 | 0.01073 | -0.1143 | -78.164
-12 | -0.7879 | 0.01013 | -0.1144 | -77.7789
-11.5 | -0.7363 | 0.00963 | -0.1143 | -76.459
-11 | -0.6834 | 0.00921 | -0.1144 | -74.202
-10.5 | -0.6302 | 0.00876 | -0.1144 | -71.9406
-10 | -0.5755 | 0.0084 | -0.1146 | -68.5119
-9.5 | -0.5203 | 0.00805 | -0.1149 | -64.6335
-9 | -0.4642 | 0.00771 | -0.1153 | -60.2075
-8 | -0.3504 | 0.00704 | -0.1165 | -49.7727
-7.5 | -0.2925 | 0.00682 | -0.1171 | -42.8886
-7 | -0.2341 | 0.00661 | -0.1179 | -35.416
-6.5 | -0.175 | 0.00638 | -0.1187 | -27.4295
-6 | -0.116 | 0.00618 | -0.1196 | -18.7702
-5.5 | -0.0568 | 0.00603 | -0.1205 | -9.4196
-5 | 0.003 | 0.00585 | -0.1215 | 0.51282
-4.5 | 0.0624 | 0.00572 | -0.1224 | 10.9091
-4 | 0.1224 | 0.00558 | -0.1234 | 21.9355
-3.5 | 0.1828 | 0.00539 | -0.1246 | 33.9147
-3 | 0.2432 | 0.00521 | -0.1258 | 46.6795
-2 | 0.3677 | 0.00455 | -0.1295 | 80.8132
-1.5 | 0.4296 | 0.00435 | -0.1311 | 98.7586
-1 | 0.4931 | 0.00404 | -0.1333 | 122.0545
-0.5 | 0.5535 | 0.00403 | -0.1345 | 137.3449
0 | 0.6124 | 0.00412 | -0.1353 | 148.6408
0.5 | 0.6701 | 0.00428 | -0.1359 | 156.5654
1 | 0.7276 | 0.00447 | -0.1364 | 162.774
1.5 | 0.7857 | 0.0046 | -0.1371 | 170.8043
2 | 0.8432 | 0.00478 | -0.1376 | 176.4017
2.5 | 0.8997 | 0.00502 | -0.1379 | 179.2231
3 | 0.9562 | 0.00525 | -0.1383 | 182.1333
3.5 | 1.0122 | 0.00549 | -0.1386 | 184.3716
4 | 1.0683 | 0.00573 | -0.1389 | 186.4398
4.5 | 1.1212 | 0.00616 | -0.1386 | 182.013
5 | 1.1675 | 0.00699 | -0.137 | 167.0243
5.5 | 1.2178 | 0.00753 | -0.1362 | 161.7264
6 | 1.2686 | 0.00803 | -0.1355 | 157.9826
6.5 | 1.3175 | 0.00861 | -0.1345 | 153.0197
7 | 1.3647 | 0.00927 | -0.1331 | 147.2168
7.5 | 1.4127 | 0.00984 | -0.132 | 143.5671
8 | 1.4574 | 0.01055 | -0.1302 | 138.1422
8.5 | 1.5053 | 0.01103 | -0.129 | 136.4733
9 | 1.5523 | 0.0115 | -0.1277 | 134.9826
9.5 | 1.5971 | 0.01203 | -0.1261 | 132.7598
10 | 1.6387 | 0.01262 | -0.1238 | 129.8494
11 | 1.6998 | 0.01388 | -0.1151 | 122.464
11.5 | 1.7294 | 0.01466 | -0.1109 | 117.9673
12 | 1.7571 | 0.01558 | -0.1066 | 112.7792
12.5 | 1.7823 | 0.01667 | -0.1023 | 106.9166
13 | 1.8045 | 0.018 | -0.098 | 100.25
13.5 | 1.8237 | 0.01962 | -0.0937 | 92.9511
14 | 1.8407 | 0.0216 | -0.0898 | 85.2176
14.5 | 1.8559 | 0.02398 | -0.0863 | 77.3937
15 | 1.8698 | 0.02675 | -0.0835 | 69.8991
15.5 | 1.8826 | 0.0299 | -0.0811 | 62.9632
16 | 1.8932 | 0.03351 | -0.0791 | 56.4966
16.5 | 1.9017 | 0.03755 | -0.0776 | 50.6445
17 | 1.9088 | 0.04198 | -0.0764 | 45.4693
17.5 | 1.9143 | 0.04678 | -0.0756 | 40.9213
18 | 1.9188 | 0.05196 | -0.0752 | 36.9284
18.5 | 1.9196 | 0.05781 | -0.0753 | 33.2053
19 | 1.9214 | 0.06378 | -0.0757 | 30.1254
19.5 | 1.9178 | 0.07067 | -0.0766 | 27.1374
20 | 1.9141 | 0.07781 | -0.0779 | 24.5997

## 149. Re 20M Mach 0.25 (1)
BIGFOIL.COM POLAR EXPORT
fx61168
FX 61-168 |  |  |  | Cl Max: | 1.741 | at alpha= | 9 | deg
JavaFoil+Calcfoil stall+Eppler ext transition |  |  |  | L/D Max: | 209.571 | at alpha= | 8.5 | deg
Re: | 20000000 |  |  | Cd Min: | 0.00653 | at alpha= | -2 | deg
Mach: | 0.25 |  |  | Cl=0 at alpha= | -6.3443 | deg
|  |  |  | @ Cl=0.1, Cd= | 0.0072729
|  |  |  | @ Cl=0.4, Cd= | 0.0067402
|  |  |  | @ Cl=0.6, Cd= | 0.0074103
alpha (deg) | Cl | Cd | Cm | Cl/Cd
-17 | -0.081 | 0.11092 | -0.07 | -0.734
-16.5 | -0.172 | 0.10479 | -0.072 | -1.642
-16 | -0.221 | 0.09891 | -0.074 | -2.235
-15.5 | -0.262 | 0.09415 | -0.075 | -2.78
-15 | -0.297 | 0.08828 | -0.077 | -3.369
-14.5 | -0.328 | 0.08293 | -0.079 | -3.954
-14 | -0.354 | 0.07659 | -0.082 | -4.62
-13.5 | -0.417 | 0.02463 | -0.115 | -16.934
-13 | -0.437 | 0.01966 | -0.119 | -22.227
-12.5 | -0.447 | 0.01675 | -0.121 | -26.69
-12 | -0.449 | 0.01461 | -0.124 | -30.712
-11.5 | -0.441 | 0.01336 | -0.126 | -33.022
-11 | -0.425 | 0.01233 | -0.127 | -34.484
-10.5 | -0.402 | 0.01142 | -0.129 | -35.172
-10 | -0.371 | 0.0107 | -0.131 | -34.676
-9.5 | -0.333 | 0.01001 | -0.132 | -33.26
-9 | -0.289 | 0.00943 | -0.134 | -30.668
-8.5 | -0.241 | 0.00894 | -0.136 | -26.992
-8 | -0.19 | 0.00851 | -0.137 | -22.282
-7.5 | -0.135 | 0.00818 | -0.139 | -16.503
-7 | -0.078 | 0.00795 | -0.14 | -9.797
-6.5 | -0.019 | 0.00769 | -0.142 | -2.435
-6 | 0.042 | 0.00746 | -0.143 | 5.621
-5.5 | 0.104 | 0.00726 | -0.145 | 14.285
-5 | 0.166 | 0.00731 | -0.146 | 22.779
-4.5 | 0.23 | 0.00774 | -0.148 | 29.703
-4 | 0.294 | 0.00726 | -0.15 | 40.508
-3.5 | 0.359 | 0.00697 | -0.151 | 51.525
-3 | 0.425 | 0.0066 | -0.153 | 64.386
-2.5 | 0.489 | 0.0067 | -0.154 | 72.896
-2 | 0.553 | 0.00653 | -0.156 | 84.613
-1.5 | 0.616 | 0.00771 | -0.157 | 79.935
-1 | 0.68 | 0.00747 | -0.158 | 91.063
-0.5 | 0.74 | 0.00716 | -0.159 | 103.48
0 | 0.804 | 0.0073 | -0.16 | 110.187
0.5 | 0.868 | 0.00719 | -0.161 | 120.593
1 | 0.931 | 0.00706 | -0.162 | 131.865
1.5 | 0.993 | 0.00713 | -0.163 | 139.25
2 | 1.056 | 0.00704 | -0.164 | 150.025
2.5 | 1.119 | 0.00694 | -0.165 | 161.161
3 | 1.181 | 0.00722 | -0.166 | 163.548
3.5 | 1.243 | 0.00715 | -0.167 | 173.934
4 | 1.305 | 0.00709 | -0.168 | 184.134
4.5 | 1.366 | 0.00724 | -0.169 | 188.75
5 | 1.427 | 0.00717 | -0.17 | 198.95
5.5 | 1.486 | 0.00746 | -0.17 | 199.09
6 | 1.542 | 0.00746 | -0.171 | 206.592
6.5 | 1.596 | 0.00777 | -0.172 | 205.313
7 | 1.641 | 0.00788 | -0.173 | 208.365
7.5 | 1.679 | 0.00809 | -0.174 | 207.582
8 | 1.709 | 0.00816 | -0.174 | 209.505
8.5 | 1.73 | 0.00826 | -0.175 | 209.571
9 | 1.741 | 0.00837 | -0.176 | 208.111
9.5 | 1.739 | 0.00862 | -0.176 | 201.871
10 | 1.725 | 0.00875 | -0.177 | 197.036
10.5 | 1.696 | 0.00892 | -0.178 | 190.176
11 | 1.652 | 0.00909 | -0.178 | 181.65
11.5 | 1.593 | 0.0093 | -0.179 | 171.225
12 | 1.52 | 0.00939 | -0.179 | 161.74
12.5 | 1.432 | 0.0096 | -0.18 | 149.219
13 | 1.299 | 0.02576 | -0.176 | 50.432
13.5 | 1.178 | 0.02822 | -0.174 | 41.749
14 | 1.053 | 0.03101 | -0.173 | 33.951

## 150. Re 20M Mach 0.25 (2)
BIGFOIL.COM POLAR EXPORT
fx61168
FX 61-168 |  |  |  | Cl Max: | 1.8669 | at alpha= | 16.5 | deg
XFOIL ncrit=9 |  |  |  | L/D Max: | 187.974 | at alpha= | 4.5 | deg
Re: | 20000000 |  |  | Cd Min: | 0.12543 | at alpha= | -20 | deg
Mach: | 0.25 |  |  | Cl=0 at alpha= | -4.9765 | deg
|  |  |  | @ Cl=0.1, Cd= | 0.0056844
|  |  |  | @ Cl=0.4, Cd= | 0.0044827
|  |  |  | @ Cl=0.6, Cd= | 0.0040902
alpha (deg) | Cl | Cd | Cm | Cl/Cd
-20 | -0.8539 | 0.12543 | -0.064 | -6.8078
-19.5 | -0.931 | 0.10571 | -0.0751 | -8.8071
-19 | -0.9615 | 0.09308 | -0.0821 | -10.3298
-18.5 | -1.0102 | 0.07824 | -0.0911 | -12.9116
-18 | -1.0376 | 0.06682 | -0.0979 | -15.5283
-17.5 | -1.0688 | 0.05564 | -0.1046 | -19.2092
-17 | -1.0965 | 0.04576 | -0.1097 | -23.962
-16.5 | -1.1027 | 0.03802 | -0.1148 | -29.0032
-16 | -1.0825 | 0.03401 | -0.1162 | -31.8289
-15.5 | -1.1 | 0.02754 | -0.117 | -39.9419
-15 | -1.096 | 0.02316 | -0.1165 | -47.323
-14.5 | -1.0614 | 0.02095 | -0.1161 | -50.6635
-14 | -1.024 | 0.01897 | -0.1156 | -53.98
-13.5 | -0.991 | 0.01656 | -0.115 | -59.843
-12.5 | -0.8768 | 0.01336 | -0.1191 | -65.6287
-12 | -0.8187 | 0.01194 | -0.1211 | -68.5678
-11.5 | -0.7688 | 0.01092 | -0.121 | -70.4029
-11 | -0.7134 | 0.01027 | -0.1209 | -69.4645
-10.5 | -0.6608 | 0.00954 | -0.1201 | -69.2662
-10 | -0.6044 | 0.00908 | -0.1197 | -66.5639
-9.5 | -0.5478 | 0.00858 | -0.1194 | -63.8462
-9 | -0.49 | 0.00813 | -0.1193 | -60.2706
-8.5 | -0.4311 | 0.00775 | -0.1193 | -55.6258
-8 | -0.3713 | 0.00735 | -0.1196 | -50.517
-7.5 | -0.3112 | 0.00701 | -0.12 | -44.3937
-7 | -0.2501 | 0.00676 | -0.1206 | -36.997
-6.5 | -0.1886 | 0.00653 | -0.1213 | -28.8821
-6 | -0.127 | 0.00629 | -0.1221 | -20.1908
-5.5 | -0.0651 | 0.00612 | -0.1229 | -10.6373
-5 | -0.0029 | 0.00592 | -0.1238 | -0.48986
-4.5 | 0.0588 | 0.00579 | -0.1247 | 10.1554
-4 | 0.1212 | 0.00563 | -0.1258 | 21.5275
-3.5 | 0.1838 | 0.00544 | -0.1269 | 33.7868
-3 | 0.2467 | 0.00525 | -0.1282 | 46.9905
-2.5 | 0.3102 | 0.00502 | -0.1297 | 61.7928
-2 | 0.3763 | 0.00456 | -0.1321 | 82.5219
-1.5 | 0.4407 | 0.00435 | -0.1339 | 101.3103
-1 | 0.5069 | 0.00404 | -0.1363 | 125.4703
-0.5 | 0.5692 | 0.00405 | -0.1374 | 140.5432
0 | 0.6305 | 0.00413 | -0.1383 | 152.6634
0.5 | 0.6905 | 0.00429 | -0.139 | 160.9557
1 | 0.75 | 0.00448 | -0.1395 | 167.4107
1.5 | 0.8102 | 0.00463 | -0.1401 | 174.9892
2 | 0.8699 | 0.00481 | -0.1406 | 180.8524
2.5 | 0.9285 | 0.00505 | -0.1409 | 183.8614
3 | 0.9876 | 0.00526 | -0.1413 | 187.7567
3.5 | 1.0449 | 0.00557 | -0.1413 | 187.5943
4.5 | 1.1598 | 0.00617 | -0.1413 | 187.9741
5 | 1.2063 | 0.00708 | -0.1392 | 170.3814
5.5 | 1.2577 | 0.00768 | -0.138 | 163.763
6 | 1.3098 | 0.00822 | -0.1369 | 159.3431
6.5 | 1.3585 | 0.00891 | -0.1351 | 152.4691
7 | 1.4057 | 0.00965 | -0.1331 | 145.6684
7.5 | 1.4531 | 0.01032 | -0.131 | 140.8043
8 | 1.4981 | 0.01105 | -0.1285 | 135.5747
8.5 | 1.546 | 0.01157 | -0.1265 | 133.6214
9 | 1.5889 | 0.01213 | -0.1235 | 130.9893
9.5 | 1.6221 | 0.01275 | -0.1187 | 127.2235
10 | 1.6555 | 0.01347 | -0.1141 | 122.9027
10.5 | 1.6866 | 0.01434 | -0.1093 | 117.6151
11 | 1.7151 | 0.01536 | -0.1044 | 111.6602
11.5 | 1.7411 | 0.0166 | -0.0995 | 104.8855
12 | 1.7629 | 0.01817 | -0.0945 | 97.0226
12.5 | 1.7829 | 0.02007 | -0.0899 | 88.8341
13 | 1.8001 | 0.02246 | -0.0858 | 80.1469
13.5 | 1.8164 | 0.02526 | -0.0824 | 71.9082
14 | 1.8307 | 0.02854 | -0.0795 | 64.1451
14.5 | 1.8418 | 0.03241 | -0.0771 | 56.8281
15 | 1.852 | 0.03662 | -0.0751 | 50.5735
15.5 | 1.8595 | 0.04136 | -0.0736 | 44.9589
16 | 1.8647 | 0.04658 | -0.0726 | 40.0322
16.5 | 1.8669 | 0.05241 | -0.072 | 35.6211
17 | 1.8667 | 0.0588 | -0.0719 | 31.7466
17.5 | 1.8665 | 0.06548 | -0.0722 | 28.5049
18 | 1.8608 | 0.07317 | -0.0732 | 25.4312
18.5 | 1.8549 | 0.08121 | -0.0747 | 22.8408
19 | 1.8435 | 0.09031 | -0.077 | 20.413
19.5 | 1.8307 | 0.09996 | -0.0801 | 18.3143
20 | 1.8113 | 0.1108 | -0.0841 | 16.3475

## 151. Re 20M Mach 0.50 (1)
BIGFOIL.COM POLAR EXPORT
fx61168
FX 61-168 |  |  |  | Cl Max: | 1.766 | at alpha= | 7 | deg
JavaFoil+Calcfoil stall+Eppler ext transition |  |  |  | L/D Max: | 194.292 | at alpha= | 5 | deg
Re: | 20000000 |  |  | Cd Min: | 0.00719 | at alpha= | -2.5 | deg
Mach: | 0.5 |  |  | Cl=0 at alpha= | -6.3485 | deg
|  |  |  | @ Cl=0.1, Cd= | 0.0083759
|  |  |  | @ Cl=0.4, Cd= | 0.0077492
|  |  |  | @ Cl=0.6, Cd= | 0.0074393
alpha (deg) | Cl | Cd | Cm | Cl/Cd
-20 | -0.74 | 0.17001 | -0.07 | -4.352
-19.5 | -0.712 | 0.16579 | -0.07 | -4.297
-19 | -0.686 | 0.15799 | -0.07 | -4.339
-18.5 | -0.661 | 0.1374 | -0.074 | -4.809
-18 | -0.635 | 0.1282 | -0.076 | -4.955
-17.5 | -0.608 | 0.12154 | -0.077 | -5.005
-17 | -0.585 | 0.10932 | -0.083 | -5.35
-16.5 | -0.575 | 0.0817 | -0.099 | -7.038
-16 | -0.587 | 0.03916 | -0.119 | -14.984
-15.5 | -0.499 | 0.10369 | -0.077 | -4.81
-15 | -0.485 | 0.07868 | -0.097 | -6.165
-14.5 | -0.506 | 0.02724 | -0.127 | -18.591
-14 | -0.48 | 0.0225 | -0.13 | -21.345
-13.5 | -0.392 | 0.08299 | -0.083 | -4.722
-13 | -0.417 | 0.02302 | -0.132 | -18.117
-12.5 | -0.39 | 0.01894 | -0.135 | -20.603
-12 | -0.361 | 0.01724 | -0.137 | -20.934
-11.5 | -0.285 | 0.06707 | -0.087 | -4.249
-11 | -0.296 | 0.0182 | -0.138 | -16.247
-10.5 | -0.267 | 0.0149 | -0.142 | -17.937
-10 | -0.237 | 0.01342 | -0.144 | -17.624
-9.5 | -0.204 | 0.0134 | -0.145 | -15.241
-9 | -0.173 | 0.01242 | -0.147 | -13.901
-8.5 | -0.141 | 0.01121 | -0.149 | -12.58
-8 | -0.18 | 0.01055 | -0.151 | -17.098
-7.5 | -0.138 | 0.00987 | -0.153 | -13.975
-7 | -0.082 | 0.00942 | -0.155 | -8.736
-6.5 | -0.02 | 0.00898 | -0.156 | -2.245
-6 | 0.046 | 0.00863 | -0.158 | 5.291
-5.5 | 0.114 | 0.00831 | -0.16 | 13.691
-5 | 0.183 | 0.00827 | -0.161 | 22.143
-4.5 | 0.253 | 0.00803 | -0.163 | 31.534
-4 | 0.324 | 0.00815 | -0.165 | 39.821
-3.5 | 0.397 | 0.00777 | -0.167 | 51.112
-3 | 0.469 | 0.00727 | -0.169 | 64.579
-2.5 | 0.541 | 0.00719 | -0.171 | 75.175
-2 | 0.612 | 0.00749 | -0.172 | 81.768
-1.5 | 0.684 | 0.0075 | -0.174 | 91.306
-1 | 0.757 | 0.0085 | -0.176 | 89.1
-0.5 | 0.825 | 0.00814 | -0.177 | 101.381
0 | 0.898 | 0.00801 | -0.179 | 111.995
0.5 | 0.968 | 0.00788 | -0.18 | 122.868
1 | 1.038 | 0.00781 | -0.181 | 132.906
1.5 | 1.108 | 0.00787 | -0.182 | 140.761
2 | 1.177 | 0.00783 | -0.183 | 150.352
2.5 | 1.247 | 0.00768 | -0.185 | 162.34
3 | 1.316 | 0.00799 | -0.186 | 164.741
3.5 | 1.384 | 0.00797 | -0.187 | 173.712
4 | 1.452 | 0.00828 | -0.188 | 175.426
4.5 | 1.519 | 0.00817 | -0.189 | 185.828
5 | 1.585 | 0.00816 | -0.19 | 194.292
5.5 | 1.646 | 0.0085 | -0.19 | 193.714
6 | 1.701 | 0.00894 | -0.191 | 190.288
6.5 | 1.749 | 0.00927 | -0.192 | 188.735
7 | 1.766 | 0.00995 | -0.193 | 177.53
7.5 | 1.739 | 0.01026 | -0.194 | 169.427
8 | 1.603 | 0.01072 | -0.195 | 149.511
8.5 | 1.055 | 0.0111 | -0.196 | 95.084
9 | 1.068 | 0.02448 | -0.192 | 43.648
9.5 | 1.101 | 0.02507 | -0.192 | 43.923
10 | 1.117 | 0.03012 | -0.189 | 37.09
10.5 | 1.151 | 0.03033 | -0.19 | 37.959
11 | 1.171 | 0.03558 | -0.187 | 32.911
11.5 | 1.201 | 0.0374 | -0.187 | 32.109
12 | 1.223 | 0.04301 | -0.185 | 28.425

## 152. Re 20M Mach 0.50 (2)
BIGFOIL.COM POLAR EXPORT
fx61168
FX 61-168 |  |  |  | Cl Max: | 1.7305 | at alpha= | 11.5 | deg
XFOIL ncrit=9 |  |  |  | L/D Max: | 205.803 | at alpha= | 3 | deg
Re: | 20000000 |  |  | Cd Min: | 0.16304 | at alpha= | 16.5 | deg
Mach: | 0.5 |  |  | Cl=0 at alpha= | -99 | deg
|  |  |  | @ Cl=0.1, Cd= | 0.00426
|  |  |  | @ Cl=0.4, Cd= | 0.00426
|  |  |  | @ Cl=0.6, Cd= | 0.00426
alpha (deg) | Cl | Cd | Cm | Cl/Cd
0 | 0.7096 | 0.00426 | -0.1509 | 166.5728
0.5 | 0.7806 | 0.00437 | -0.1517 | 178.627
1 | 0.8513 | 0.00451 | -0.1525 | 188.7583
1.5 | 0.9196 | 0.00478 | -0.1527 | 192.3849
2 | 0.9895 | 0.00498 | -0.1531 | 198.6948
2.5 | 1.0588 | 0.00521 | -0.1533 | 203.2246
3 | 1.1278 | 0.00548 | -0.1532 | 205.8029
3.5 | 1.1951 | 0.00582 | -0.1526 | 205.3436
4 | 1.2603 | 0.00626 | -0.1514 | 201.3259
4.5 | 1.327 | 0.00663 | -0.1503 | 200.1508
5 | 1.3835 | 0.00739 | -0.1473 | 187.2124
5.5 | 1.4306 | 0.00842 | -0.1424 | 169.905
6 | 1.4818 | 0.00922 | -0.1381 | 160.7158
7 | 1.5338 | 0.01156 | -0.1205 | 132.6817
7.5 | 1.5564 | 0.01304 | -0.1119 | 119.3558
8 | 1.5855 | 0.01455 | -0.1048 | 108.9691
8.5 | 1.6188 | 0.01619 | -0.0988 | 99.9876
9 | 1.6475 | 0.01841 | -0.0932 | 89.4894
9.5 | 1.6737 | 0.02128 | -0.0884 | 78.6513
10 | 1.6975 | 0.02484 | -0.0843 | 68.3374
10.5 | 1.7166 | 0.02906 | -0.0807 | 59.0709
11 | 1.7277 | 0.03411 | -0.0773 | 50.6508
11.5 | 1.7305 | 0.03999 | -0.0742 | 43.2733
12 | 1.7266 | 0.04673 | -0.0716 | 36.9484
12.5 | 1.7048 | 0.05567 | -0.07 | 30.6233
13 | 1.6693 | 0.06679 | -0.07 | 24.9933
13.5 | 1.6318 | 0.07905 | -0.072 | 20.6426
14 | 1.595 | 0.09215 | -0.0756 | 17.3087
14.5 | 1.5598 | 0.10591 | -0.0807 | 14.7276
15 | 1.5273 | 0.1199 | -0.0869 | 12.7381
15.5 | 1.4959 | 0.13432 | -0.0944 | 11.1368
16 | 1.4673 | 0.14884 | -0.103 | 9.8582
16.5 | 1.4442 | 0.16304 | -0.1121 | 8.8579