## index
index | Re | Mach | Datasource
1 | 50000 | 0 | JavaFoil+Calcfoil stall+Eppler ext transition
2 | 50000 | 0 | XFOIL ncrit=9
3 | 50000 | 0.1 | JavaFoil+Calcfoil stall+Eppler ext transition
4 | 50000 | 0.1 | XFOIL ncrit=9
5 | 50000 | 0.25 | JavaFoil+Calcfoil stall+Eppler ext transition
6 | 50000 | 0.25 | XFOIL ncrit=9
7 | 50000 | 0.5 | JavaFoil+Calcfoil stall+Eppler ext transition
8 | 50000 | 0.5 | XFOIL ncrit=9
9 | 100000 | 0 | JavaFoil+Calcfoil stall+Eppler ext transition
10 | 100000 | 0 | XFOIL ncrit=9
11 | 100000 | 0.1 | JavaFoil+Calcfoil stall+Eppler ext transition
12 | 100000 | 0.1 | XFOIL ncrit=9
13 | 100000 | 0.25 | JavaFoil+Calcfoil stall+Eppler ext transition
14 | 100000 | 0.25 | XFOIL ncrit=9
15 | 100000 | 0.5 | JavaFoil+Calcfoil stall+Eppler ext transition
16 | 100000 | 0.5 | XFOIL ncrit=9
17 | 250000 | 0 | JavaFoil+Calcfoil stall+Eppler ext transition
18 | 250000 | 0 | XFOIL ncrit=9
19 | 250000 | 0.1 | JavaFoil+Calcfoil stall+Eppler ext transition
20 | 250000 | 0.1 | XFOIL ncrit=9
21 | 250000 | 0.25 | JavaFoil+Calcfoil stall+Eppler ext transition
22 | 250000 | 0.25 | XFOIL ncrit=9
23 | 250000 | 0.5 | JavaFoil+Calcfoil stall+Eppler ext transition
24 | 250000 | 0.5 | XFOIL ncrit=9
25 | 500000 | 0 | JavaFoil+Calcfoil stall+Eppler ext transition
26 | 500000 | 0 | XFOIL ncrit=9
27 | 500000 | 0.1 | JavaFoil+Calcfoil stall+Eppler ext transition
28 | 500000 | 0.1 | XFOIL ncrit=9
29 | 500000 | 0.25 | JavaFoil+Calcfoil stall+Eppler ext transition
30 | 500000 | 0.25 | XFOIL ncrit=9
31 | 500000 | 0.5 | JavaFoil+Calcfoil stall+Eppler ext transition
32 | 500000 | 0.5 | XFOIL ncrit=9
33 | 750000 | 0 | JavaFoil+Calcfoil stall+Eppler ext transition
34 | 750000 | 0 | XFOIL ncrit=9
35 | 750000 | 0.1 | JavaFoil+Calcfoil stall+Eppler ext transition
36 | 750000 | 0.1 | XFOIL ncrit=9
37 | 750000 | 0.25 | JavaFoil+Calcfoil stall+Eppler ext transition
38 | 750000 | 0.25 | XFOIL ncrit=9
39 | 750000 | 0.5 | JavaFoil+Calcfoil stall+Eppler ext transition
40 | 750000 | 0.5 | XFOIL ncrit=9
41 | 1000000 | 0 | JavaFoil+Calcfoil stall+Eppler ext transition
42 | 1000000 | 0 | XFOIL ncrit=9
43 | 1000000 | 0.1 | JavaFoil+Calcfoil stall+Eppler ext transition
44 | 1000000 | 0.1 | XFOIL ncrit=9
45 | 1000000 | 0.25 | JavaFoil+Calcfoil stall+Eppler ext transition
46 | 1000000 | 0.25 | XFOIL ncrit=9
47 | 1000000 | 0.5 | JavaFoil+Calcfoil stall+Eppler ext transition
48 | 1000000 | 0.5 | XFOIL ncrit=9
49 | 2000000 | 0 | JavaFoil+Calcfoil stall+Eppler ext transition
50 | 2000000 | 0 | XFOIL ncrit=9
51 | 2000000 | 0.1 | JavaFoil+Calcfoil stall+Eppler ext transition
52 | 2000000 | 0.1 | XFOIL ncrit=9
53 | 2000000 | 0.25 | JavaFoil+Calcfoil stall+Eppler ext transition
54 | 2000000 | 0.25 | XFOIL ncrit=9
55 | 2000000 | 0.5 | JavaFoil+Calcfoil stall+Eppler ext transition
56 | 2000000 | 0.5 | XFOIL ncrit=9
57 | 3000000 | 0 | JavaFoil+Calcfoil stall+Eppler ext transition
58 | 3000000 | 0 | XFOIL ncrit=9
59 | 3000000 | 0.1 | JavaFoil+Calcfoil stall+Eppler ext transition
60 | 3000000 | 0.1 | XFOIL ncrit=9
61 | 3000000 | 0.25 | JavaFoil+Calcfoil stall+Eppler ext transition
62 | 3000000 | 0.25 | XFOIL ncrit=9
63 | 3000000 | 0.5 | JavaFoil+Calcfoil stall+Eppler ext transition
64 | 3000000 | 0.5 | XFOIL ncrit=9
65 | 4000000 | 0 | JavaFoil+Calcfoil stall+Eppler ext transition
66 | 4000000 | 0 | XFOIL ncrit=9
67 | 4000000 | 0.1 | JavaFoil+Calcfoil stall+Eppler ext transition
68 | 4000000 | 0.1 | XFOIL ncrit=9
69 | 4000000 | 0.25 | JavaFoil+Calcfoil stall+Eppler ext transition
70 | 4000000 | 0.25 | XFOIL ncrit=9
71 | 4000000 | 0.5 | JavaFoil+Calcfoil stall+Eppler ext transition
72 | 4000000 | 0.5 | XFOIL ncrit=9
73 | 5000000 | 0 | JavaFoil+Calcfoil stall+Eppler ext transition
74 | 5000000 | 0 | XFOIL ncrit=9
75 | 5000000 | 0.1 | JavaFoil+Calcfoil stall+Eppler ext transition
76 | 5000000 | 0.1 | XFOIL ncrit=9
77 | 5000000 | 0.25 | JavaFoil+Calcfoil stall+Eppler ext transition
78 | 5000000 | 0.25 | XFOIL ncrit=9
79 | 5000000 | 0.5 | JavaFoil+Calcfoil stall+Eppler ext transition
80 | 5000000 | 0.5 | XFOIL ncrit=9
81 | 6000000 | 0 | JavaFoil+Calcfoil stall+Eppler ext transition
82 | 6000000 | 0 | XFOIL ncrit=9
83 | 6000000 | 0.1 | JavaFoil+Calcfoil stall+Eppler ext transition
84 | 6000000 | 0.1 | XFOIL ncrit=9
85 | 6000000 | 0.25 | JavaFoil+Calcfoil stall+Eppler ext transition
86 | 6000000 | 0.25 | XFOIL ncrit=9
87 | 6000000 | 0.5 | JavaFoil+Calcfoil stall+Eppler ext transition
88 | 6000000 | 0.5 | XFOIL ncrit=9
89 | 7000000 | 0 | JavaFoil+Calcfoil stall+Eppler ext transition
90 | 7000000 | 0 | XFOIL ncrit=9
91 | 7000000 | 0.1 | JavaFoil+Calcfoil stall+Eppler ext transition
92 | 7000000 | 0.1 | XFOIL ncrit=9
93 | 7000000 | 0.25 | JavaFoil+Calcfoil stall+Eppler ext transition
94 | 7000000 | 0.25 | XFOIL ncrit=9
95 | 7000000 | 0.5 | JavaFoil+Calcfoil stall+Eppler ext transition
96 | 7000000 | 0.5 | XFOIL ncrit=9
97 | 8000000 | 0 | JavaFoil+Calcfoil stall+Eppler ext transition
98 | 8000000 | 0 | XFOIL ncrit=9
99 | 8000000 | 0.1 | JavaFoil+Calcfoil stall+Eppler ext transition
100 | 8000000 | 0.1 | XFOIL ncrit=9
101 | 8000000 | 0.25 | JavaFoil+Calcfoil stall+Eppler ext transition
102 | 8000000 | 0.25 | XFOIL ncrit=9
103 | 8000000 | 0.5 | JavaFoil+Calcfoil stall+Eppler ext transition
104 | 8000000 | 0.5 | XFOIL ncrit=9
105 | 10000000 | 0 | JavaFoil+Calcfoil stall+Eppler ext transition
106 | 10000000 | 0 | XFOIL ncrit=9
107 | 10000000 | 0.1 | JavaFoil+Calcfoil stall+Eppler ext transition
108 | 10000000 | 0.1 | XFOIL ncrit=9
109 | 10000000 | 0.25 | JavaFoil+Calcfoil stall+Eppler ext transition
110 | 10000000 | 0.25 | XFOIL ncrit=9
111 | 10000000 | 0.5 | JavaFoil+Calcfoil stall+Eppler ext transition
112 | 10000000 | 0.5 | XFOIL ncrit=9
113 | 12000000 | 0 | JavaFoil+Calcfoil stall+Eppler ext transition
114 | 12000000 | 0 | XFOIL ncrit=9
115 | 12000000 | 0.1 | JavaFoil+Calcfoil stall+Eppler ext transition
116 | 12000000 | 0.1 | XFOIL ncrit=9
117 | 12000000 | 0.25 | JavaFoil+Calcfoil stall+Eppler ext transition
118 | 12000000 | 0.25 | XFOIL ncrit=9
119 | 12000000 | 0.5 | JavaFoil+Calcfoil stall+Eppler ext transition
120 | 12000000 | 0.5 | XFOIL ncrit=9
121 | 14000000 | 0 | JavaFoil+Calcfoil stall+Eppler ext transition
122 | 14000000 | 0 | XFOIL ncrit=9
123 | 14000000 | 0.1 | JavaFoil+Calcfoil stall+Eppler ext transition
124 | 14000000 | 0.1 | XFOIL ncrit=9
125 | 14000000 | 0.25 | JavaFoil+Calcfoil stall+Eppler ext transition
126 | 14000000 | 0.25 | XFOIL ncrit=9
127 | 14000000 | 0.5 | JavaFoil+Calcfoil stall+Eppler ext transition
128 | 14000000 | 0.5 | XFOIL ncrit=9
129 | 16000000 | 0 | JavaFoil+Calcfoil stall+Eppler ext transition
130 | 16000000 | 0 | XFOIL ncrit=9
131 | 16000000 | 0.1 | JavaFoil+Calcfoil stall+Eppler ext transition
132 | 16000000 | 0.1 | XFOIL ncrit=9
133 | 16000000 | 0.25 | JavaFoil+Calcfoil stall+Eppler ext transition
134 | 16000000 | 0.25 | XFOIL ncrit=9
135 | 16000000 | 0.5 | JavaFoil+Calcfoil stall+Eppler ext transition
136 | 16000000 | 0.5 | XFOIL ncrit=9
137 | 18000000 | 0 | JavaFoil+Calcfoil stall+Eppler ext transition
138 | 18000000 | 0 | XFOIL ncrit=9
139 | 18000000 | 0.1 | JavaFoil+Calcfoil stall+Eppler ext transition
140 | 18000000 | 0.1 | XFOIL ncrit=9
141 | 18000000 | 0.25 | JavaFoil+Calcfoil stall+Eppler ext transition
142 | 18000000 | 0.25 | XFOIL ncrit=9
143 | 18000000 | 0.5 | JavaFoil+Calcfoil stall+Eppler ext transition
144 | 18000000 | 0.5 | XFOIL ncrit=9
145 | 20000000 | 0 | JavaFoil+Calcfoil stall+Eppler ext transition
146 | 20000000 | 0 | XFOIL ncrit=9
147 | 20000000 | 0.1 | JavaFoil+Calcfoil stall+Eppler ext transition
148 | 20000000 | 0.1 | XFOIL ncrit=9
149 | 20000000 | 0.25 | JavaFoil+Calcfoil stall+Eppler ext transition
150 | 20000000 | 0.25 | XFOIL ncrit=9
151 | 20000000 | 0.5 | JavaFoil+Calcfoil stall+Eppler ext transition
152 | 20000000 | 0.5 | XFOIL ncrit=9

## 1. Re 50k Mach 0.00 (1)
BIGFOIL.COM POLAR EXPORT
rae103
RAE 103 |  |  |  | Cl Max: | 0.694 | at alpha= | 10 | deg
JavaFoil+Calcfoil stall+Eppler ext transition |  |  |  | L/D Max: | 25.067 | at alpha= | 4 | deg
Re: | 50000 |  |  | Cd Min: | 0.01509 | at alpha= | 0 | deg
Mach: | 0 |  |  | Cl=0 at alpha= | 0 | deg
|  |  |  | @ Cl=0.1, Cd= | 0.015427
|  |  |  | @ Cl=0.4, Cd= | 0.016735
|  |  |  | @ Cl=0.6, Cd= | 0.25491
alpha (deg) | Cl | Cd | Cm | Cl/Cd
-15 | -0.54 | 0.25491 | 0.005 | -2.12
-14.5 | -0.567 | 0.23801 | 0.005 | -2.384
-14 | -0.594 | 0.21851 | 0.005 | -2.719
-13.5 | -0.618 | 0.19505 | 0.005 | -3.17
-13 | -0.637 | 0.17971 | 0.005 | -3.545
-12.5 | -0.654 | 0.16599 | 0.004 | -3.939
-12 | -0.668 | 0.14724 | 0.004 | -4.54
-11.5 | -0.68 | 0.13606 | 0.004 | -4.999
-11 | -0.689 | 0.12589 | 0.004 | -5.469
-10.5 | -0.693 | 0.1129 | 0.004 | -6.14
-10 | -0.694 | 0.10374 | 0.004 | -6.687
-9.5 | -0.69 | 0.09212 | 0.003 | -7.488
-9 | -0.681 | 0.08568 | 0.003 | -7.952
-8.5 | -0.668 | 0.0785 | 0.003 | -8.51
-8 | -0.65 | 0.07196 | 0.003 | -9.036
-7.5 | -0.628 | 0.06516 | 0.003 | -9.636
-7 | -0.601 | 0.05994 | 0.003 | -10.029
-6.5 | -0.571 | 0.0549 | 0.003 | -10.393
-6 | -0.537 | 0.05073 | 0.003 | -10.578
-5.5 | -0.5 | 0.04712 | 0.002 | -10.601
-5 | -0.46 | 0.04399 | 0.002 | -10.458
-4.5 | -0.419 | 0.04135 | 0.002 | -10.125
-4 | -0.465 | 0.01862 | 0.005 | -25
-3.5 | -0.402 | 0.01675 | 0.004 | -24.016
-3 | -0.348 | 0.01634 | 0.004 | -21.295
-2.5 | -0.292 | 0.01604 | 0.003 | -18.194
-2 | -0.234 | 0.0158 | 0.002 | -14.834
-1.5 | -0.176 | 0.01567 | 0.002 | -11.251
-1 | -0.118 | 0.01557 | 0.001 | -7.56
-0.5 | -0.059 | 0.0151 | 0.001 | -3.905
0 | 0 | 0.01509 | 0 | 0
0.5 | 0.059 | 0.0151 | -0.001 | 3.916
1 | 0.118 | 0.01557 | -0.001 | 7.56
1.5 | 0.176 | 0.01567 | -0.002 | 11.251
2 | 0.234 | 0.0158 | -0.002 | 14.834
2.5 | 0.292 | 0.01604 | -0.003 | 18.194
3 | 0.348 | 0.01634 | -0.004 | 21.295
3.5 | 0.402 | 0.01675 | -0.004 | 24.016
4 | 0.467 | 0.01861 | -0.005 | 25.067
4.5 | 0.419 | 0.04135 | -0.002 | 10.125
5 | 0.46 | 0.04399 | -0.002 | 10.458
5.5 | 0.5 | 0.04712 | -0.002 | 10.601
6 | 0.537 | 0.05073 | -0.003 | 10.578
6.5 | 0.571 | 0.0549 | -0.003 | 10.393
7 | 0.601 | 0.05994 | -0.003 | 10.029
7.5 | 0.628 | 0.06516 | -0.003 | 9.636
8 | 0.65 | 0.07196 | -0.003 | 9.036
8.5 | 0.668 | 0.0785 | -0.003 | 8.51
9 | 0.681 | 0.08568 | -0.003 | 7.952
9.5 | 0.69 | 0.09212 | -0.003 | 7.488
10 | 0.694 | 0.10374 | -0.004 | 6.687
10.5 | 0.693 | 0.1129 | -0.004 | 6.14
11 | 0.689 | 0.12589 | -0.004 | 5.469
11.5 | 0.68 | 0.13606 | -0.004 | 4.999
12 | 0.668 | 0.14724 | -0.004 | 4.54
12.5 | 0.654 | 0.16599 | -0.004 | 3.939
13 | 0.637 | 0.17971 | -0.005 | 3.545
13.5 | 0.618 | 0.19505 | -0.005 | 3.17
14 | 0.594 | 0.21851 | -0.005 | 2.719
14.5 | 0.567 | 0.23801 | -0.005 | 2.384
15 | 0.54 | 0.25491 | -0.005 | 2.12

## 2. Re 50k Mach 0.00 (2)
BIGFOIL.COM POLAR EXPORT
rae103
RAE 103 |  |  |  | Cl Max: | 0.8118 | at alpha= | 20 | deg
XFOIL ncrit=9 |  |  |  | L/D Max: | 27.7515 | at alpha= | 4.5 | deg
Re: | 50000 |  |  | Cd Min: | 0.25629 | at alpha= | 20 | deg
Mach: | 0 |  |  | Cl=0 at alpha= | 1.7543 | deg
|  |  |  | @ Cl=0.1, Cd= | 0.024032
|  |  |  | @ Cl=0.4, Cd= | 0.024858
|  |  |  | @ Cl=0.6, Cd= | 0.13404
alpha (deg) | Cl | Cd | Cm | Cl/Cd
-20 | -0.8119 | 0.25621 | 0.0593 | -3.1689
-19.5 | -0.7892 | 0.24461 | 0.0574 | -3.2264
-19 | -0.7733 | 0.23857 | 0.0538 | -3.2414
-18.5 | -0.7747 | 0.2404 | 0.0469 | -3.2225
-18 | -0.7428 | 0.22537 | 0.0467 | -3.2959
-17.5 | -0.7343 | 0.22164 | 0.0419 | -3.313
-17 | -0.7163 | 0.21293 | 0.0392 | -3.364
-16.5 | -0.7042 | 0.20737 | 0.0356 | -3.3959
-16 | -0.6873 | 0.19928 | 0.033 | -3.4489
-15.5 | -0.6912 | 0.1974 | 0.0278 | -3.5015
-15 | -0.666 | 0.18705 | 0.0267 | -3.5605
-14.5 | -0.6492 | 0.17885 | 0.0246 | -3.6299
-14 | -0.6443 | 0.17263 | 0.0213 | -3.7323
-13.5 | -0.6533 | 0.16914 | 0.0171 | -3.8625
-13 | -0.6387 | 0.16082 | 0.0156 | -3.9715
-12.5 | -0.6186 | 0.1515 | 0.015 | -4.0832
-12 | -0.6014 | 0.14373 | 0.0145 | -4.1842
-11.5 | -0.6087 | 0.13811 | 0.0121 | -4.4074
-11 | -0.5888 | 0.12925 | 0.0119 | -4.5555
-10.5 | -0.5937 | 0.12326 | 0.0108 | -4.8166
-10 | -0.5882 | 0.11641 | 0.0111 | -5.0528
-9 | -0.5564 | 0.10021 | 0.0117 | -5.5523
-8.5 | -0.7123 | 0.0726 | -0.0216 | -9.8113
-8 | -0.7396 | 0.06105 | -0.0218 | -12.1147
-7.5 | -0.7394 | 0.05173 | -0.0187 | -14.2934
-7 | -0.7226 | 0.04441 | -0.0146 | -16.2711
-6.5 | -0.6922 | 0.03815 | -0.0108 | -18.1442
-6 | -0.6509 | 0.03275 | -0.0077 | -19.8748
-5.5 | -0.5991 | 0.02823 | -0.0056 | -21.2221
-5 | -0.5481 | 0.02411 | -0.0034 | -22.7333
-4.5 | -0.5518 | 0.01988 | 0.0115 | -27.7565
-4 | -0.3063 | 0.02794 | 0.002 | -10.9628
-3.5 | -0.162 | 0.0257 | -0.016 | -6.3035
-3 | -0.0686 | 0.02321 | -0.0272 | -2.9556
-2.5 | -0.039 | 0.02214 | -0.0258 | -1.7615
-2 | -0.0113 | 0.02128 | -0.0238 | -0.53102
-1.5 | 0.0118 | 0.02063 | -0.0209 | 0.57198
-1 | 0.0256 | 0.02024 | -0.0164 | 1.2648
-0.5 | 0.0216 | 0.02017 | -0.0094 | 1.0709
0 | 0 | 0.02024 | 0 | 0
0.5 | -0.0216 | 0.02017 | 0.0094 | -1.0709
1 | -0.0257 | 0.02024 | 0.0164 | -1.2698
1.5 | -0.0118 | 0.02063 | 0.0208 | -0.57198
2 | 0.0114 | 0.02128 | 0.0238 | 0.53571
2.5 | 0.0391 | 0.02213 | 0.0258 | 1.7668
3 | 0.0687 | 0.0232 | 0.0272 | 2.9612
3.5 | 0.1616 | 0.02567 | 0.0161 | 6.2953
4 | 0.3067 | 0.02792 | -0.002 | 10.985
4.5 | 0.5517 | 0.01988 | -0.0115 | 27.7515
5 | 0.5481 | 0.02411 | 0.0034 | 22.7333
5.5 | 0.599 | 0.02823 | 0.0056 | 21.2186
6 | 0.6508 | 0.03275 | 0.0077 | 19.8718
6.5 | 0.6921 | 0.03814 | 0.0108 | 18.1463
7 | 0.7225 | 0.04442 | 0.0146 | 16.2652
7.5 | 0.7396 | 0.05169 | 0.0186 | 14.3084
8 | 0.7398 | 0.06103 | 0.0217 | 12.1219
8.5 | 0.7125 | 0.07261 | 0.0215 | 9.8127
9 | 0.5572 | 0.10027 | -0.0119 | 5.557
10 | 0.5898 | 0.1165 | -0.0112 | 5.0627
10.5 | 0.5933 | 0.12324 | -0.011 | 4.8142
11 | 0.5886 | 0.12914 | -0.0122 | 4.5578
11.5 | 0.6095 | 0.13813 | -0.0123 | 4.4125
12 | 0.6021 | 0.14374 | -0.0146 | 4.1888
12.5 | 0.6179 | 0.15137 | -0.0153 | 4.0821
13 | 0.6401 | 0.16093 | -0.0158 | 3.9775
13.5 | 0.6535 | 0.16915 | -0.0174 | 3.8634
14 | 0.6455 | 0.17279 | -0.0214 | 3.7357
14.5 | 0.6502 | 0.17902 | -0.0248 | 3.632
15 | 0.6662 | 0.18706 | -0.027 | 3.5614
15.5 | 0.6911 | 0.19737 | -0.0281 | 3.5015
16 | 0.6885 | 0.19959 | -0.0332 | 3.4496
16.5 | 0.7046 | 0.20752 | -0.0359 | 3.3953
17 | 0.7171 | 0.21319 | -0.0394 | 3.3637
17.5 | 0.7351 | 0.22196 | -0.0421 | 3.3119
18 | 0.7439 | 0.2259 | -0.0468 | 3.2931
18.5 | 0.7741 | 0.24026 | -0.0474 | 3.2219
19 | 0.7741 | 0.23912 | -0.0541 | 3.2373
19.5 | 0.7911 | 0.24569 | -0.0574 | 3.2199
20 | 0.8118 | 0.25629 | -0.0597 | 3.1675

## 3. Re 50k Mach 0.10 (1)
BIGFOIL.COM POLAR EXPORT
rae103
RAE 103 |  |  |  | Cl Max: | 0.684 | at alpha= | 10 | deg
JavaFoil+Calcfoil stall+Eppler ext transition |  |  |  | L/D Max: | 25.169 | at alpha= | 4 | deg
Re: | 50000 |  |  | Cd Min: | 0.01508 | at alpha= | 0 | deg
Mach: | 0.1 |  |  | Cl=0 at alpha= | 0 | deg
|  |  |  | @ Cl=0.1, Cd= | 0.01543
|  |  |  | @ Cl=0.4, Cd= | 0.016759
|  |  |  | @ Cl=0.6, Cd= | 0.26977
alpha (deg) | Cl | Cd | Cm | Cl/Cd
-15 | -0.496 | 0.26646 | 0.005 | -1.86
-14.5 | -0.526 | 0.2456 | 0.005 | -2.142
-14 | -0.557 | 0.22419 | 0.005 | -2.482
-13.5 | -0.584 | 0.20748 | 0.005 | -2.816
-13 | -0.607 | 0.19076 | 0.005 | -3.181
-12.5 | -0.627 | 0.1676 | 0.004 | -3.743
-12 | -0.646 | 0.15541 | 0.004 | -4.154
-11.5 | -0.661 | 0.14344 | 0.004 | -4.607
-11 | -0.673 | 0.12665 | 0.004 | -5.312
-10.5 | -0.681 | 0.11705 | 0.004 | -5.815
-10 | -0.684 | 0.10454 | 0.004 | -6.544
-9.5 | -0.683 | 0.09596 | 0.003 | -7.116
-9 | -0.677 | 0.08763 | 0.003 | -7.721
-8.5 | -0.665 | 0.07841 | 0.003 | -8.484
-8 | -0.649 | 0.07177 | 0.003 | -9.042
-7.5 | -0.628 | 0.06538 | 0.003 | -9.601
-7 | -0.602 | 0.06007 | 0.003 | -10.02
-6.5 | -0.572 | 0.05533 | 0.003 | -10.338
-6 | -0.538 | 0.05069 | 0.003 | -10.621
-5.5 | -0.501 | 0.04715 | 0.002 | -10.635
-5 | -0.462 | 0.04412 | 0.002 | -10.47
-4.5 | -0.421 | 0.04143 | 0.002 | -10.15
-4 | -0.468 | 0.01863 | 0.005 | -25.101
-3.5 | -0.404 | 0.01679 | 0.004 | -24.052
-3 | -0.35 | 0.01637 | 0.004 | -21.347
-2.5 | -0.293 | 0.01606 | 0.003 | -18.252
-2 | -0.236 | 0.01588 | 0.002 | -14.829
-1.5 | -0.177 | 0.01568 | 0.002 | -11.297
-1 | -0.118 | 0.01558 | 0.001 | -7.592
-0.5 | -0.059 | 0.0151 | 0.001 | -3.926
0 | 0 | 0.01508 | 0 | 0
0.5 | 0.059 | 0.01509 | -0.001 | 3.937
1 | 0.118 | 0.01558 | -0.001 | 7.592
1.5 | 0.177 | 0.01568 | -0.002 | 11.297
2 | 0.236 | 0.01588 | -0.002 | 14.829
2.5 | 0.293 | 0.01606 | -0.003 | 18.252
3 | 0.35 | 0.01637 | -0.004 | 21.347
3.5 | 0.404 | 0.01679 | -0.004 | 24.052
4 | 0.469 | 0.01863 | -0.005 | 25.169
4.5 | 0.421 | 0.04143 | -0.002 | 10.15
5 | 0.462 | 0.04413 | -0.002 | 10.469
5.5 | 0.501 | 0.04715 | -0.002 | 10.635
6 | 0.538 | 0.05069 | -0.003 | 10.621
6.5 | 0.572 | 0.05502 | -0.003 | 10.396
7 | 0.602 | 0.06007 | -0.003 | 10.02
7.5 | 0.628 | 0.06575 | -0.003 | 9.548
8 | 0.649 | 0.07227 | -0.003 | 8.979
8.5 | 0.665 | 0.07841 | -0.003 | 8.484
9 | 0.677 | 0.08763 | -0.003 | 7.721
9.5 | 0.683 | 0.09596 | -0.003 | 7.116
10 | 0.684 | 0.10454 | -0.004 | 6.544
10.5 | 0.681 | 0.11821 | -0.004 | 5.758
11 | 0.673 | 0.12665 | -0.004 | 5.312
11.5 | 0.661 | 0.14344 | -0.004 | 4.607
12 | 0.646 | 0.15541 | -0.004 | 4.154
12.5 | 0.627 | 0.1676 | -0.004 | 3.743
13 | 0.607 | 0.19076 | -0.005 | 3.181
13.5 | 0.584 | 0.20748 | -0.005 | 2.816
14 | 0.557 | 0.22419 | -0.005 | 2.482
14.5 | 0.526 | 0.2456 | -0.005 | 2.142
15 | 0.496 | 0.26977 | -0.005 | 1.838

## 4. Re 50k Mach 0.10 (2)
BIGFOIL.COM POLAR EXPORT
rae103
RAE 103 |  |  |  | Cl Max: | 0.816 | at alpha= | 20 | deg
XFOIL ncrit=9 |  |  |  | L/D Max: | 27.9756 | at alpha= | 4.5 | deg
Re: | 50000 |  |  | Cd Min: | 0.25817 | at alpha= | 20 | deg
Mach: | 0.1 |  |  | Cl=0 at alpha= | 1.7641 | deg
|  |  |  | @ Cl=0.1, Cd= | 0.024111
|  |  |  | @ Cl=0.4, Cd= | 0.025143
|  |  |  | @ Cl=0.6, Cd= | 0.13443
alpha (deg) | Cl | Cd | Cm | Cl/Cd
-20 | -0.8162 | 0.25814 | 0.0595 | -3.1619
-19.5 | -0.7913 | 0.24523 | 0.058 | -3.2268
-19 | -0.7761 | 0.23957 | 0.0542 | -3.2396
-18.5 | -0.779 | 0.24233 | 0.047 | -3.2146
-18 | -0.7446 | 0.22603 | 0.0471 | -3.2943
-17.5 | -0.738 | 0.22309 | 0.0419 | -3.3081
-17 | -0.7168 | 0.21329 | 0.0397 | -3.3607
-16.5 | -0.7074 | 0.2086 | 0.0356 | -3.3912
-16 | -0.6878 | 0.19974 | 0.0335 | -3.4435
-15.5 | -0.695 | 0.1988 | 0.0278 | -3.496
-15 | -0.6692 | 0.18817 | 0.0267 | -3.5564
-14.5 | -0.6497 | 0.17938 | 0.0249 | -3.6219
-14 | -0.6417 | 0.17269 | 0.0218 | -3.7159
-13.5 | -0.649 | 0.16864 | 0.0177 | -3.8484
-13 | -0.6423 | 0.16188 | 0.0154 | -3.9678
-12.5 | -0.6116 | 0.15132 | 0.0158 | -4.0418
-12 | -0.6022 | 0.14437 | 0.0145 | -4.1712
-11.5 | -0.6121 | 0.13902 | 0.0119 | -4.403
-11 | -0.586 | 0.12956 | 0.0121 | -4.523
-10.5 | -0.5964 | 0.12404 | 0.0107 | -4.8081
-10 | -0.5899 | 0.11706 | 0.011 | -5.0393
-9 | -0.5565 | 0.10061 | 0.0116 | -5.5313
-8.5 | -0.7191 | 0.0729 | -0.0223 | -9.8642
-8 | -0.7374 | 0.06159 | -0.0223 | -11.9727
-7.5 | -0.7384 | 0.05238 | -0.0193 | -14.097
-7 | -0.7233 | 0.04502 | -0.0153 | -16.0662
-6.5 | -0.6945 | 0.03868 | -0.0113 | -17.955
-6 | -0.6541 | 0.03315 | -0.0081 | -19.7315
-5.5 | -0.6031 | 0.02863 | -0.0058 | -21.0653
-5 | -0.5503 | 0.02444 | -0.0038 | -22.5164
-4.5 | -0.5501 | 0.01966 | 0.0093 | -27.9807
-4 | -0.3206 | 0.02801 | 0.0039 | -11.4459
-3.5 | -0.17 | 0.02596 | -0.0147 | -6.5485
-3 | -0.0681 | 0.02329 | -0.0273 | -2.924
-2.5 | -0.0385 | 0.02222 | -0.0259 | -1.7327
-2 | -0.0108 | 0.02136 | -0.0239 | -0.50562
-1.5 | 0.0122 | 0.02071 | -0.021 | 0.58909
-1 | 0.0258 | 0.02033 | -0.0165 | 1.2691
-0.5 | 0.0213 | 0.02027 | -0.0094 | 1.0508
0 | 0 | 0.02034 | 0 | 0
0.5 | -0.0213 | 0.02027 | 0.0094 | -1.0508
1 | -0.0258 | 0.02033 | 0.0165 | -1.2691
1.5 | -0.0122 | 0.02071 | 0.0209 | -0.58909
2 | 0.0109 | 0.02135 | 0.0239 | 0.51054
2.5 | 0.0386 | 0.02221 | 0.0259 | 1.738
3 | 0.0683 | 0.02328 | 0.0273 | 2.9338
3.5 | 0.1701 | 0.02595 | 0.0147 | 6.5549
4 | 0.3221 | 0.02799 | -0.0042 | 11.5077
4.5 | 0.55 | 0.01966 | -0.0093 | 27.9756
5 | 0.5503 | 0.02443 | 0.0038 | 22.5256
5.5 | 0.603 | 0.02863 | 0.0058 | 21.0618
6 | 0.654 | 0.03315 | 0.0081 | 19.7285
6.5 | 0.6944 | 0.03867 | 0.0113 | 17.9571
7 | 0.7233 | 0.04504 | 0.0153 | 16.0591
7.5 | 0.7386 | 0.05235 | 0.0192 | 14.1089
8 | 0.7377 | 0.06157 | 0.0222 | 11.9815
8.5 | 0.7193 | 0.0729 | 0.0222 | 9.8669
9 | 0.5572 | 0.10066 | -0.0117 | 5.5355
10 | 0.5914 | 0.11715 | -0.0111 | 5.0482
10.5 | 0.596 | 0.12401 | -0.0109 | 4.8061
11 | 0.5862 | 0.12948 | -0.0124 | 4.5273
11.5 | 0.6129 | 0.13905 | -0.0121 | 4.4078
12 | 0.6025 | 0.14434 | -0.0147 | 4.1742
12.5 | 0.6123 | 0.15135 | -0.016 | 4.0456
13 | 0.6436 | 0.16199 | -0.0156 | 3.9731
13.5 | 0.6571 | 0.17029 | -0.0172 | 3.8587
14 | 0.6428 | 0.17283 | -0.022 | 3.7193
14.5 | 0.6506 | 0.17954 | -0.0251 | 3.6237
15 | 0.6692 | 0.18814 | -0.0269 | 3.5569
15.5 | 0.6949 | 0.19876 | -0.0281 | 3.4962
16 | 0.6889 | 0.20003 | -0.0336 | 3.444
16.5 | 0.7077 | 0.2087 | -0.0359 | 3.391
17 | 0.7177 | 0.21357 | -0.04 | 3.3605
17.5 | 0.7388 | 0.2234 | -0.0422 | 3.3071
18 | 0.7456 | 0.22655 | -0.0473 | 3.2911
18.5 | 0.7785 | 0.24216 | -0.0475 | 3.2148
19 | 0.7769 | 0.24009 | -0.0544 | 3.2359
19.5 | 0.7929 | 0.24619 | -0.0581 | 3.2207
20 | 0.816 | 0.25817 | -0.0599 | 3.1607

## 5. Re 50k Mach 0.25 (1)
BIGFOIL.COM POLAR EXPORT
rae103
RAE 103 |  |  |  | Cl Max: | 0.638 | at alpha= | 8.5 | deg
JavaFoil+Calcfoil stall+Eppler ext transition |  |  |  | L/D Max: | 26.041 | at alpha= | 4 | deg
Re: | 50000 |  |  | Cd Min: | 0.01504 | at alpha= | 0 | deg
Mach: | 0.25 |  |  | Cl=0 at alpha= | 0 | deg
|  |  |  | @ Cl=0.1, Cd= | 0.015631
|  |  |  | @ Cl=0.4, Cd= | 0.29153
|  |  |  | @ Cl=0.6, Cd= | 0.29153
alpha (deg) | Cl | Cd | Cm | Cl/Cd
-13.5 | -0.255 | 0.2937 | 0.005 | -0.867
-13 | -0.322 | 0.25001 | 0.005 | -1.289
-12.5 | -0.383 | 0.22206 | 0.005 | -1.725
-12 | -0.439 | 0.19441 | 0.005 | -2.256
-11.5 | -0.489 | 0.18721 | 0.004 | -2.61
-11 | -0.533 | 0.15702 | 0.004 | -3.392
-10.5 | -0.57 | 0.14416 | 0.004 | -3.953
-10 | -0.599 | 0.12586 | 0.004 | -4.763
-9.5 | -0.621 | 0.10752 | 0.004 | -5.774
-9 | -0.634 | 0.09473 | 0.003 | -6.69
-8.5 | -0.638 | 0.08543 | 0.003 | -7.469
-8 | -0.634 | 0.07603 | 0.003 | -8.338
-7.5 | -0.622 | 0.0691 | 0.003 | -9.002
-7 | -0.603 | 0.06281 | 0.003 | -9.599
-6.5 | -0.578 | 0.05726 | 0.003 | -10.087
-6 | -0.547 | 0.05227 | 0.003 | -10.46
-5.5 | -0.511 | 0.04804 | 0.002 | -10.646
-5 | -0.472 | 0.04466 | 0.002 | -10.579
-4.5 | -0.431 | 0.04188 | 0.002 | -10.285
-4 | -0.48 | 0.01847 | 0.005 | -25.984
-3.5 | -0.412 | 0.01708 | 0.004 | -24.146
-3 | -0.358 | 0.01655 | 0.004 | -21.605
-2.5 | -0.3 | 0.01622 | 0.003 | -18.528
-2 | -0.242 | 0.01597 | 0.002 | -15.127
-1.5 | -0.182 | 0.01578 | 0.002 | -11.519
-1 | -0.121 | 0.01567 | 0.001 | -7.75
-0.5 | -0.061 | 0.01556 | 0.001 | -3.909
0 | 0 | 0.01504 | 0 | 0
0.5 | 0.061 | 0.01556 | -0.001 | 3.909
1 | 0.121 | 0.01567 | -0.001 | 7.75
1.5 | 0.182 | 0.01578 | -0.002 | 11.519
2 | 0.242 | 0.01597 | -0.002 | 15.127
2.5 | 0.3 | 0.01622 | -0.003 | 18.528
3 | 0.358 | 0.01655 | -0.004 | 21.606
3.5 | 0.412 | 0.01708 | -0.004 | 24.143
4 | 0.481 | 0.01847 | -0.005 | 26.041
4.5 | 0.431 | 0.04219 | -0.002 | 10.209
5 | 0.472 | 0.04477 | -0.002 | 10.553
5.5 | 0.511 | 0.04799 | -0.002 | 10.655
6 | 0.547 | 0.05208 | -0.003 | 10.498
6.5 | 0.578 | 0.05697 | -0.003 | 10.138
7 | 0.603 | 0.06275 | -0.003 | 9.608
7.5 | 0.622 | 0.0705 | -0.003 | 8.823
8 | 0.634 | 0.07925 | -0.003 | 7.999
8.5 | 0.638 | 0.0855 | -0.003 | 7.462
9 | 0.634 | 0.09852 | -0.003 | 6.432
9.5 | 0.621 | 0.107 | -0.004 | 5.802
10 | 0.599 | 0.12031 | -0.004 | 4.983
10.5 | 0.57 | 0.13799 | -0.004 | 4.13
11 | 0.533 | 0.15916 | -0.004 | 3.346
11.5 | 0.489 | 0.1872 | -0.004 | 2.61
12 | 0.439 | 0.19187 | -0.005 | 2.285
12.5 | 0.383 | 0.21892 | -0.005 | 1.75
13 | 0.322 | 0.24943 | -0.005 | 1.292
13.5 | 0.255 | 0.29153 | -0.005 | 0.873

## 6. Re 50k Mach 0.25 (2)
BIGFOIL.COM POLAR EXPORT
rae103
RAE 103 |  |  |  | Cl Max: | 0.8334 | at alpha= | 20 | deg
XFOIL ncrit=9 |  |  |  | L/D Max: | 25.1289 | at alpha= | 4.5 | deg
Re: | 50000 |  |  | Cd Min: | 0.264 | at alpha= | 20 | deg
Mach: | 0.25 |  |  | Cl=0 at alpha= | 1.8178 | deg
|  |  |  | @ Cl=0.1, Cd= | 0.024535
|  |  |  | @ Cl=0.4, Cd= | 0.024453
|  |  |  | @ Cl=0.6, Cd= | 0.14218
alpha (deg) | Cl | Cd | Cm | Cl/Cd
-20 | -0.8281 | 0.25985 | 0.0631 | -3.1868
-19.5 | -0.8049 | 0.24956 | 0.0611 | -3.2253
-19 | -0.7956 | 0.24738 | 0.0553 | -3.2161
-18.5 | -0.7742 | 0.23705 | 0.0527 | -3.266
-18 | -0.757 | 0.23038 | 0.0492 | -3.2859
-17.5 | -0.7602 | 0.23226 | 0.0422 | -3.2731
-17 | -0.7245 | 0.21646 | 0.0421 | -3.347
-16.5 | -0.7284 | 0.2167 | 0.0356 | -3.3613
-16 | -0.6962 | 0.20347 | 0.035 | -3.4216
-15.5 | -0.6807 | 0.196 | 0.032 | -3.473
-15 | -0.6897 | 0.19539 | 0.0263 | -3.5299
-14.5 | -0.6603 | 0.1838 | 0.0253 | -3.5925
-14 | -0.6411 | 0.1751 | 0.0234 | -3.6613
-13.5 | -0.6289 | 0.16778 | 0.0209 | -3.7484
-13 | -0.6176 | 0.16069 | 0.0188 | -3.8434
-12.5 | -0.6115 | 0.15431 | 0.0167 | -3.9628
-12 | -0.6175 | 0.14912 | 0.0139 | -4.141
-11.5 | -0.5919 | 0.13928 | 0.0136 | -4.2497
-11 | -0.58 | 0.13186 | 0.0127 | -4.3986
-10.5 | -0.5718 | 0.12442 | 0.0121 | -4.5957
-10 | -0.5608 | 0.1172 | 0.0121 | -4.785
-9.5 | -0.566 | 0.11103 | 0.0116 | -5.0977
-9 | -0.6409 | 0.0871 | -0.0178 | -7.3582
-8.5 | -0.7054 | 0.07436 | -0.025 | -9.4863
-8 | -0.7427 | 0.06496 | -0.0244 | -11.4332
-7.5 | -0.7297 | 0.05578 | -0.0224 | -13.0817
-7 | -0.7238 | 0.04829 | -0.0186 | -14.9886
-6.5 | -0.7042 | 0.04148 | -0.0142 | -16.9769
-6 | -0.6712 | 0.03554 | -0.0099 | -18.8858
-5.5 | -0.6228 | 0.0304 | -0.0074 | -20.4868
-5 | -0.5657 | 0.02605 | -0.0055 | -21.7159
-4.5 | -0.5361 | 0.02134 | 0 | -25.1218
-4 | -0.5253 | 0.02297 | 0.0227 | -22.869
-3.5 | -0.1982 | 0.02685 | -0.0103 | -7.3818
-3 | -0.0707 | 0.02386 | -0.0272 | -2.9631
-2.5 | -0.0358 | 0.02266 | -0.0268 | -1.5799
-2 | -0.0081 | 0.02179 | -0.0246 | -0.37173
-1.5 | 0.0143 | 0.02116 | -0.0215 | 0.6758
-1 | 0.0263 | 0.02083 | -0.0167 | 1.2626
-0.5 | 0.0195 | 0.02084 | -0.0092 | 0.9357
0 | 0 | 0.02092 | 0 | 0
0.5 | -0.0195 | 0.02084 | 0.0091 | -0.9357
1 | -0.0263 | 0.02082 | 0.0167 | -1.2632
1.5 | -0.0143 | 0.02115 | 0.0215 | -0.67612
2 | 0.0082 | 0.02178 | 0.0246 | 0.37649
2.5 | 0.0359 | 0.02265 | 0.0267 | 1.585
3 | 0.0708 | 0.02385 | 0.0272 | 2.9686
3.5 | 0.1982 | 0.02684 | 0.0103 | 7.3845
4 | 0.5254 | 0.02297 | -0.0228 | 22.8733
4.5 | 0.536 | 0.02133 | 0 | 25.1289
5 | 0.5657 | 0.02605 | 0.0055 | 21.7159
5.5 | 0.6227 | 0.0304 | 0.0074 | 20.4836
6 | 0.6711 | 0.03554 | 0.0099 | 18.8829
6.5 | 0.7041 | 0.04146 | 0.0142 | 16.9826
7 | 0.7239 | 0.0483 | 0.0185 | 14.9876
7.5 | 0.7302 | 0.05578 | 0.0223 | 13.0907
8 | 0.7434 | 0.06495 | 0.0244 | 11.4457
9 | 0.5493 | 0.10199 | -0.0105 | 5.3858
10 | 0.5616 | 0.11722 | -0.0123 | 4.791
10.5 | 0.5724 | 0.12449 | -0.0122 | 4.598
11 | 0.5822 | 0.13198 | -0.0129 | 4.4113
11.5 | 0.593 | 0.13935 | -0.0138 | 4.2555
12 | 0.6168 | 0.14898 | -0.0142 | 4.1402
12.5 | 0.6129 | 0.15443 | -0.0168 | 3.9688
13 | 0.6187 | 0.16077 | -0.019 | 3.8484
13.5 | 0.63 | 0.16792 | -0.0211 | 3.7518
14 | 0.642 | 0.17523 | -0.0236 | 3.6638
14.5 | 0.6606 | 0.18385 | -0.0256 | 3.5931
15 | 0.6894 | 0.19526 | -0.0266 | 3.5307
15.5 | 0.6818 | 0.19628 | -0.0322 | 3.4736
16 | 0.6968 | 0.20366 | -0.0352 | 3.4214
16.5 | 0.7284 | 0.2167 | -0.0359 | 3.3613
17 | 0.7255 | 0.21682 | -0.0423 | 3.3461
17.5 | 0.7609 | 0.23255 | -0.0425 | 3.272
18 | 0.7577 | 0.2308 | -0.0494 | 3.2829
18.5 | 0.7756 | 0.23782 | -0.0528 | 3.2613
19 | 0.7959 | 0.24767 | -0.0557 | 3.2136
19.5 | 0.8059 | 0.25029 | -0.0613 | 3.2199
20 | 0.8334 | 0.264 | -0.0624 | 3.1568

## 7. Re 50k Mach 0.50 (1)
BIGFOIL.COM POLAR EXPORT
rae103
RAE 103 |  |  |  | Cl Max: | 1.07 | at alpha= | 20 | deg
JavaFoil+Calcfoil stall+Eppler ext transition |  |  |  | L/D Max: | 24.318 | at alpha= | 3.5 | deg
Re: | 50000 |  |  | Cd Min: | 0.01635 | at alpha= | -1 | deg
Mach: | 0.5 |  |  | Cl=0 at alpha= | 0 | deg
|  |  |  | @ Cl=0.1, Cd= | 0.016517
|  |  |  | @ Cl=0.4, Cd= | 0.018355
|  |  |  | @ Cl=0.6, Cd= | 0.19649
alpha (deg) | Cl | Cd | Cm | Cl/Cd
-20 | -1.07 | 0.45659 | 0.015 | -2.344
-19.5 | -1.045 | 0.44817 | 0.014 | -2.331
-19 | -1.017 | 0.44031 | 0.014 | -2.31
-18.5 | -0.991 | 0.42982 | 0.013 | -2.306
-18 | -0.966 | 0.43447 | 0.013 | -2.222
-17.5 | -0.94 | 0.42726 | 0.013 | -2.199
-17 | -0.912 | 0.38339 | 0.012 | -2.378
-16.5 | -0.886 | 0.39356 | 0.011 | -2.251
-16 | -0.86 | 0.38936 | 0.011 | -2.208
-15.5 | -0.834 | 0.37857 | 0.011 | -2.203
-15 | -0.807 | 0.349 | 0.01 | -2.311
-14.5 | -0.781 | 0.34366 | 0.01 | -2.271
-14 | -0.753 | 0.32997 | 0.009 | -2.283
-13.5 | -0.727 | 0.32519 | 0.009 | -2.236
-13 | -0.7 | 0.30678 | 0.008 | -2.281
-12.5 | -0.674 | 0.30216 | 0.008 | -2.229
-12 | -0.646 | 0.28678 | 0.008 | -2.253
-11.5 | -0.62 | 0.27595 | 0.007 | -2.246
-11 | -0.593 | 0.26097 | 0.007 | -2.272
-10.5 | -0.566 | 0.26292 | 0.006 | -2.153
-10 | -0.539 | 0.14984 | 0.006 | -3.599
-9.5 | -0.512 | 0.13168 | 0.006 | -3.891
-9 | -0.485 | 0.12845 | 0.005 | -3.779
-8.5 | -0.458 | 0.12476 | 0.005 | -3.675
-8 | -0.432 | 0.11535 | 0.004 | -3.741
-7.5 | -0.405 | 0.11692 | 0.004 | -3.461
-7 | -0.378 | 0.1177 | 0.003 | -3.209
-6.5 | -0.351 | 0.12355 | 0.003 | -2.838
-6 | -0.504 | 0.07147 | 0.002 | -7.051
-5.5 | -0.527 | 0.05763 | 0.002 | -9.152
-5 | -0.508 | 0.04983 | 0.002 | -10.186
-4.5 | -0.472 | 0.04479 | 0.002 | -10.529
-4 | -0.427 | 0.04139 | 0.002 | -10.327
-3.5 | -0.468 | 0.01925 | 0.005 | -24.313
-3 | -0.389 | 0.01859 | 0.004 | -20.951
-2.5 | -0.329 | 0.01743 | 0.003 | -18.9
-2 | -0.267 | 0.01688 | 0.003 | -15.792
-1.5 | -0.202 | 0.01656 | 0.002 | -12.169
-1 | -0.135 | 0.01635 | 0.001 | -8.261
-0.5 | -0.068 | 0.01667 | 0.001 | -4.062
0 | 0 | 0.01663 | 0 | 0
0.5 | 0.068 | 0.01667 | -0.001 | 4.062
1 | 0.135 | 0.01635 | -0.001 | 8.261
1.5 | 0.202 | 0.01656 | -0.002 | 12.169
2 | 0.267 | 0.01689 | -0.003 | 15.785
2.5 | 0.329 | 0.01743 | -0.003 | 18.9
3 | 0.389 | 0.01821 | -0.004 | 21.382
3.5 | 0.468 | 0.01925 | -0.005 | 24.318
4 | 0.427 | 0.04135 | -0.002 | 10.337
4.5 | 0.472 | 0.04485 | -0.002 | 10.514
5 | 0.508 | 0.04998 | -0.002 | 10.155
5.5 | 0.527 | 0.0573 | -0.002 | 9.206
6 | 0.504 | 0.07177 | -0.003 | 7.022
6.5 | 0.351 | 0.12458 | -0.003 | 2.815
7 | 0.378 | 0.11905 | -0.003 | 3.172
7.5 | 0.405 | 0.11394 | -0.004 | 3.551
8 | 0.432 | 0.1195 | -0.004 | 3.612
8.5 | 0.458 | 0.1767 | -0.005 | 2.595
9 | 0.485 | 0.22514 | -0.005 | 2.156
9.5 | 0.512 | 0.13285 | -0.006 | 3.857
10 | 0.539 | 0.25459 | -0.006 | 2.118
10.5 | 0.566 | 0.25183 | -0.006 | 2.248
11 | 0.593 | 0.16685 | -0.007 | 3.554
11.5 | 0.62 | 0.28117 | -0.007 | 2.204
12 | 0.646 | 0.28678 | -0.008 | 2.254
12.5 | 0.674 | 0.30215 | -0.008 | 2.229
13 | 0.7 | 0.30977 | -0.008 | 2.259
13.5 | 0.727 | 0.33095 | -0.009 | 2.197
14 | 0.753 | 0.33065 | -0.009 | 2.278
14.5 | 0.78 | 0.34952 | -0.01 | 2.233
15 | 0.807 | 0.34903 | -0.01 | 2.311
15.5 | 0.834 | 0.38138 | -0.011 | 2.186
16 | 0.86 | 0.38996 | -0.011 | 2.205
16.5 | 0.886 | 0.39411 | -0.011 | 2.248
17 | 0.912 | 0.38285 | -0.012 | 2.382
17.5 | 0.94 | 0.42673 | -0.013 | 2.202
18 | 0.966 | 0.43443 | -0.013 | 2.223
18.5 | 0.991 | 0.42984 | -0.013 | 2.306
19 | 1.017 | 0.44035 | -0.014 | 2.31
19.5 | 1.045 | 0.44818 | -0.014 | 2.331
20 | 1.07 | 0.45662 | -0.015 | 2.344

## 8. Re 50k Mach 0.50 (2)
BIGFOIL.COM POLAR EXPORT
rae103
RAE 103 |  |  |  | Cl Max: | 0.9072 | at alpha= | 20 | deg
XFOIL ncrit=9 |  |  |  | L/D Max: | 24.1538 | at alpha= | 3.5 | deg
Re: | 50000 |  |  | Cd Min: | 0.28928 | at alpha= | -20 | deg
Mach: | 0.5 |  |  | Cl=0 at alpha= | 2.0054 | deg
|  |  |  | @ Cl=0.1, Cd= | 0.026203
|  |  |  | @ Cl=0.4, Cd= | 0.024849
|  |  |  | @ Cl=0.6, Cd= | 0.15423
alpha (deg) | Cl | Cd | Cm | Cl/Cd
-20 | -0.9072 | 0.28928 | 0.0764 | -3.1361
-19.5 | -0.8781 | 0.27336 | 0.0739 | -3.2122
-19 | -0.8582 | 0.26641 | 0.0689 | -3.2214
-18.5 | -0.8434 | 0.26178 | 0.0627 | -3.2218
-18 | -0.8156 | 0.2494 | 0.06 | -3.2702
-17.5 | -0.8066 | 0.24801 | 0.0533 | -3.2523
-17 | -0.775 | 0.23355 | 0.0512 | -3.3183
-16.5 | -0.7637 | 0.22926 | 0.0454 | -3.3312
-16 | -0.7408 | 0.22013 | 0.0422 | -3.3653
-15.5 | -0.7164 | 0.21003 | 0.0392 | -3.4109
-15 | -0.7033 | 0.20369 | 0.0346 | -3.4528
-14.5 | -0.6909 | 0.19801 | 0.0306 | -3.4892
-14 | -0.6653 | 0.18761 | 0.0282 | -3.5462
-13.5 | -0.65 | 0.18024 | 0.0251 | -3.6063
-13 | -0.64 | 0.17392 | 0.0219 | -3.6799
-12.5 | -0.6293 | 0.16679 | 0.0192 | -3.773
-12 | -0.4576 | 0.13941 | 0.0066 | -3.2824
-11.5 | -0.4657 | 0.13635 | 0.0051 | -3.4155
-11 | -0.4447 | 0.12784 | 0.004 | -3.4786
-10.5 | -0.4356 | 0.121 | 0.0027 | -3.6
-10 | -0.4275 | 0.11399 | 0.0017 | -3.7503
-9.5 | -0.4259 | 0.10692 | 0.0005 | -3.9834
-9 | -0.5772 | 0.09895 | -0.0124 | -5.8332
-8.5 | -0.5882 | 0.08754 | -0.0197 | -6.7192
-8 | -0.6061 | 0.07607 | -0.0275 | -7.9677
-7.5 | -0.6373 | 0.06635 | -0.0315 | -9.6051
-7 | -0.6784 | 0.05843 | -0.0305 | -11.6105
-6.5 | -0.6926 | 0.05116 | -0.027 | -13.5379
-6 | -0.6898 | 0.04461 | -0.0221 | -15.4629
-5.5 | -0.6797 | 0.03855 | -0.0162 | -17.6316
-5 | -0.6423 | 0.03286 | -0.0115 | -19.5466
-4.5 | -0.5854 | 0.02795 | -0.0081 | -20.9445
-4 | -0.5455 | 0.02359 | -0.0025 | -23.1242
-3.5 | -0.5468 | 0.02262 | 0.0183 | -24.1733
-3 | -0.1865 | 0.02809 | -0.0083 | -6.6394
-2.5 | -0.0545 | 0.02523 | -0.0245 | -2.1601
-2 | 0.0006 | 0.02378 | -0.0273 | 0.025231
-1.5 | 0.0175 | 0.02329 | -0.0229 | 0.7514
-1 | 0.0197 | 0.02324 | -0.0163 | 0.84768
-0.5 | 0.0106 | 0.0234 | -0.0082 | 0.45299
0 | 0 | 0.02347 | 0 | 0
0.5 | -0.0106 | 0.02339 | 0.0082 | -0.45319
1 | -0.0197 | 0.02324 | 0.0163 | -0.84768
1.5 | -0.0175 | 0.02329 | 0.0229 | -0.7514
2 | -0.0006 | 0.02377 | 0.0273 | -0.025242
2.5 | 0.0547 | 0.02522 | 0.0244 | 2.1689
3 | 0.1865 | 0.02808 | 0.0083 | 6.6417
3.5 | 0.5466 | 0.02263 | -0.0183 | 24.1538
4 | 0.5453 | 0.02359 | 0.0025 | 23.1157
4.5 | 0.5853 | 0.02795 | 0.0081 | 20.941
5 | 0.6422 | 0.03286 | 0.0115 | 19.5435
5.5 | 0.6796 | 0.03854 | 0.0162 | 17.6336
6 | 0.6898 | 0.04461 | 0.0221 | 15.4629
6.5 | 0.6929 | 0.05115 | 0.0269 | 13.5464
7 | 0.6784 | 0.05845 | 0.0304 | 11.6065
7.5 | 0.6379 | 0.06632 | 0.0314 | 9.6185
8 | 0.6071 | 0.07603 | 0.0274 | 7.985
8.5 | 0.589 | 0.08755 | 0.0196 | 6.7276
9 | 0.5774 | 0.09904 | 0.0122 | 5.83
9.5 | 0.55 | 0.11789 | -0.0094 | 4.6654
10 | 0.5455 | 0.1247 | -0.0117 | 4.3745
10.5 | 0.5565 | 0.13254 | -0.0133 | 4.1987
11 | 0.5837 | 0.14226 | -0.0142 | 4.1031
11.5 | 0.5853 | 0.14798 | -0.016 | 3.9553
12 | 0.6063 | 0.15691 | -0.0176 | 3.864
12.5 | 0.6301 | 0.16682 | -0.0194 | 3.7771
13 | 0.6409 | 0.174 | -0.0221 | 3.6833
13.5 | 0.6501 | 0.18019 | -0.0253 | 3.6079
14 | 0.6661 | 0.18775 | -0.0284 | 3.5478
14.5 | 0.6912 | 0.19804 | -0.0308 | 3.4902
15 | 0.7045 | 0.20404 | -0.0347 | 3.4528
15.5 | 0.7173 | 0.21028 | -0.0394 | 3.4112
16 | 0.7412 | 0.22021 | -0.0425 | 3.3659
16.5 | 0.7665 | 0.23063 | -0.0453 | 3.3235
17 | 0.7759 | 0.2339 | -0.0514 | 3.3172
17.5 | 0.8073 | 0.24832 | -0.0535 | 3.251
18 | 0.8165 | 0.2499 | -0.0602 | 3.2673
18.5 | 0.8455 | 0.26327 | -0.0627 | 3.2115
19 | 0.859 | 0.26695 | -0.0691 | 3.2178
19.5 | 0.8793 | 0.27422 | -0.0741 | 3.2065
20 | 0.9072 | 0.28925 | -0.0769 | 3.1364

## 9. Re 100k Mach 0.00 (1)
BIGFOIL.COM POLAR EXPORT
rae103
RAE 103 |  |  |  | Cl Max: | 0.694 | at alpha= | 10 | deg
JavaFoil+Calcfoil stall+Eppler ext transition |  |  |  | L/D Max: | 36.668 | at alpha= | 3.5 | deg
Re: | 100000 |  |  | Cd Min: | 0.00838 | at alpha= | 0 | deg
Mach: | 0 |  |  | Cl=0 at alpha= | 0 | deg
|  |  |  | @ Cl=0.1, Cd= | 0.0097412
|  |  |  | @ Cl=0.4, Cd= | 0.011101
|  |  |  | @ Cl=0.6, Cd= | 0.19848
alpha (deg) | Cl | Cd | Cm | Cl/Cd
-15 | -0.54 | 0.19848 | 0.005 | -2.723
-14.5 | -0.567 | 0.19112 | 0.005 | -2.969
-14 | -0.594 | 0.17668 | 0.005 | -3.363
-13.5 | -0.618 | 0.16519 | 0.005 | -3.743
-13 | -0.637 | 0.14769 | 0.005 | -4.313
-12.5 | -0.654 | 0.13726 | 0.004 | -4.764
-12 | -0.668 | 0.12827 | 0.004 | -5.212
-11.5 | -0.68 | 0.11521 | 0.004 | -5.903
-11 | -0.689 | 0.10726 | 0.004 | -6.419
-10.5 | -0.693 | 0.09751 | 0.004 | -7.109
-10 | -0.694 | 0.0877 | 0.004 | -7.911
-9.5 | -0.69 | 0.08078 | 0.003 | -8.54
-9 | -0.681 | 0.07478 | 0.003 | -9.112
-8.5 | -0.668 | 0.06797 | 0.003 | -9.829
-8 | -0.65 | 0.06328 | 0.003 | -10.276
-7.5 | -0.628 | 0.05793 | 0.003 | -10.839
-7 | -0.601 | 0.05382 | 0.003 | -11.171
-6.5 | -0.571 | 0.04979 | 0.003 | -11.462
-6 | -0.537 | 0.04627 | 0.003 | -11.599
-5.5 | -0.5 | 0.04317 | 0.003 | -11.576
-5 | -0.46 | 0.0405 | 0.003 | -11.368
-4.5 | -0.52 | 0.01453 | 0.005 | -35.782
-4 | -0.465 | 0.01413 | 0.005 | -32.933
-3.5 | -0.409 | 0.01114 | 0.004 | -36.668
-3 | -0.352 | 0.01091 | 0.004 | -32.267
-2.5 | -0.294 | 0.01069 | 0.003 | -27.498
-2 | -0.236 | 0.01058 | 0.002 | -22.261
-1.5 | -0.177 | 0.01043 | 0.002 | -16.944
-1 | -0.118 | 0.01034 | 0.001 | -11.409
-0.5 | -0.059 | 0.0084 | 0.001 | -7.021
0 | 0 | 0.00838 | 0 | 0
0.5 | 0.059 | 0.0084 | -0.001 | 7.04
1 | 0.118 | 0.01033 | -0.001 | 11.44
1.5 | 0.177 | 0.01043 | -0.002 | 16.99
2 | 0.236 | 0.01058 | -0.002 | 22.322
2.5 | 0.295 | 0.01069 | -0.003 | 27.574
3 | 0.353 | 0.0109 | -0.004 | 32.358
3.5 | 0.409 | 0.01114 | -0.004 | 36.668
4 | 0.467 | 0.01413 | -0.005 | 33.022
4.5 | 0.521 | 0.01453 | -0.005 | 35.879
5 | 0.46 | 0.0405 | -0.003 | 11.368
5.5 | 0.5 | 0.04317 | -0.003 | 11.576
6 | 0.537 | 0.04627 | -0.003 | 11.599
6.5 | 0.571 | 0.04979 | -0.003 | 11.462
7 | 0.601 | 0.05382 | -0.003 | 11.171
7.5 | 0.628 | 0.05793 | -0.003 | 10.839
8 | 0.65 | 0.06328 | -0.003 | 10.276
8.5 | 0.668 | 0.06797 | -0.003 | 9.829
9 | 0.681 | 0.07478 | -0.003 | 9.112
9.5 | 0.69 | 0.08078 | -0.003 | 8.54
10 | 0.694 | 0.0877 | -0.004 | 7.911
10.5 | 0.693 | 0.09751 | -0.004 | 7.109
11 | 0.689 | 0.10726 | -0.004 | 6.419
11.5 | 0.68 | 0.11521 | -0.004 | 5.903
12 | 0.668 | 0.12827 | -0.004 | 5.212
12.5 | 0.654 | 0.13726 | -0.004 | 4.764
13 | 0.637 | 0.14769 | -0.005 | 4.313
13.5 | 0.618 | 0.16519 | -0.005 | 3.743
14 | 0.594 | 0.17668 | -0.005 | 3.363
14.5 | 0.567 | 0.19112 | -0.005 | 2.969
15 | 0.54 | 0.19848 | -0.005 | 2.723

## 10. Re 100k Mach 0.00 (2)
BIGFOIL.COM POLAR EXPORT
rae103
RAE 103 |  |  |  | Cl Max: | 0.7977 | at alpha= | 20 | deg
XFOIL ncrit=9 |  |  |  | L/D Max: | 40.1773 | at alpha= | 4 | deg
Re: | 100000 |  |  | Cd Min: | 0.24796 | at alpha= | 20 | deg
Mach: | 0 |  |  | Cl=0 at alpha= | 0 | deg
|  |  |  | @ Cl=0.1, Cd= | 0.017331
|  |  |  | @ Cl=0.4, Cd= | 0.016078
|  |  |  | @ Cl=0.6, Cd= | 0.022463
alpha (deg) | Cl | Cd | Cm | Cl/Cd
-20 | -0.7966 | 0.24716 | 0.0608 | -3.223
-19.5 | -0.7815 | 0.24103 | 0.0566 | -3.2423
-19 | -0.7718 | 0.23752 | 0.0506 | -3.2494
-18.5 | -0.7724 | 0.23733 | 0.0435 | -3.2545
-18 | -0.7391 | 0.22122 | 0.0442 | -3.341
-17.5 | -0.7216 | 0.21432 | 0.0415 | -3.3669
-17 | -0.7077 | 0.20781 | 0.0377 | -3.4055
-16.5 | -0.7102 | 0.20527 | 0.0303 | -3.4598
-16 | -0.6855 | 0.19384 | 0.0294 | -3.5364
-15.5 | -0.6683 | 0.18676 | 0.0272 | -3.5784
-15 | -0.671 | 0.18197 | 0.0207 | -3.6874
-14.5 | -0.6626 | 0.17306 | 0.017 | -3.8287
-14 | -0.6371 | 0.16475 | 0.0171 | -3.8671
-13.5 | -0.6454 | 0.15855 | 0.0102 | -4.0706
-13 | -0.6304 | 0.14911 | 0.0089 | -4.2278
-12.5 | -0.6208 | 0.14182 | 0.0066 | -4.3774
-12 | -0.6179 | 0.13328 | 0.0033 | -4.6361
-11.5 | -0.6296 | 0.12567 | -0.0028 | -5.0099
-11 | -0.6097 | 0.11741 | -0.0018 | -5.1929
-10.5 | -0.6381 | 0.10746 | -0.0102 | -5.938
-10 | -0.6351 | 0.09968 | -0.0121 | -6.3714
-9.5 | -0.6265 | 0.09152 | -0.0122 | -6.8455
-9 | -0.6528 | 0.08116 | -0.0185 | -8.0434
-7.5 | -0.7476 | 0.0423 | -0.0165 | -17.6738
-7 | -0.7259 | 0.03473 | -0.0111 | -20.9012
-6.5 | -0.6899 | 0.0302 | -0.0077 | -22.8444
-6 | -0.647 | 0.02616 | -0.0043 | -24.7324
-5.5 | -0.6019 | 0.0226 | -0.002 | -26.6327
-5 | -0.5638 | 0.01971 | 0.0013 | -28.6048
-4.5 | -0.5382 | 0.01712 | 0.0067 | -31.4369
-4 | -0.5442 | 0.01354 | 0.0183 | -40.192
-3.5 | -0.5212 | 0.01394 | 0.027 | -37.3888
-3 | -0.4956 | 0.01445 | 0.0349 | -34.2976
-2.5 | -0.4652 | 0.01507 | 0.042 | -30.8693
-2 | -0.3784 | 0.01646 | 0.0389 | -22.9891
-1.5 | -0.2663 | 0.01716 | 0.0279 | -15.5186
-1 | -0.1713 | 0.01729 | 0.0183 | -9.9075
-0.5 | -0.088 | 0.01734 | 0.0099 | -5.075
0 | 0 | 0.01733 | 0 | 0
0.5 | 0.0879 | 0.01734 | -0.0099 | 5.0692
1 | 0.1712 | 0.01728 | -0.0183 | 9.9074
1.5 | 0.2661 | 0.01715 | -0.0279 | 15.516
2 | 0.3781 | 0.01645 | -0.0389 | 22.9848
3 | 0.4954 | 0.01446 | -0.035 | 34.26
3.5 | 0.5209 | 0.01393 | -0.0269 | 37.3941
4 | 0.544 | 0.01354 | -0.0182 | 40.1773
4.5 | 0.538 | 0.01711 | -0.0067 | 31.4436
5 | 0.5637 | 0.0197 | -0.0013 | 28.6142
5.5 | 0.6018 | 0.0226 | 0.002 | 26.6283
6 | 0.647 | 0.0262 | 0.0043 | 24.6947
6.5 | 0.6898 | 0.03018 | 0.0077 | 22.8562
7 | 0.7262 | 0.03468 | 0.011 | 20.94
7.5 | 0.7478 | 0.04221 | 0.0165 | 17.7162
9 | 0.6544 | 0.08109 | 0.0186 | 8.07
9.5 | 0.6274 | 0.09153 | 0.0122 | 6.8546
10 | 0.6388 | 0.09959 | 0.0126 | 6.4143
10.5 | 0.6629 | 0.10728 | 0.0155 | 6.1792
11 | 0.6106 | 0.11742 | 0.0016 | 5.2001
11.5 | 0.6315 | 0.12573 | 0.0029 | 5.0227
12 | 0.6225 | 0.13314 | -0.0027 | 4.6755
12.5 | 0.6221 | 0.14186 | -0.0067 | 4.3853
13 | 0.631 | 0.14918 | -0.0092 | 4.2298
13.5 | 0.6458 | 0.15865 | -0.0105 | 4.0706
14 | 0.6381 | 0.16488 | -0.0173 | 3.8701
14.5 | 0.6663 | 0.17359 | -0.0166 | 3.8384
15 | 0.6712 | 0.18206 | -0.0211 | 3.6867
15.5 | 0.6693 | 0.18699 | -0.0274 | 3.5793
16 | 0.6867 | 0.19412 | -0.0295 | 3.5375
16.5 | 0.709 | 0.20499 | -0.0309 | 3.4587
17 | 0.7089 | 0.20815 | -0.0379 | 3.4057
17.5 | 0.7227 | 0.21469 | -0.0417 | 3.3662
18 | 0.7407 | 0.22184 | -0.0442 | 3.3389
18.5 | 0.7719 | 0.23733 | -0.044 | 3.2524
19 | 0.7721 | 0.23779 | -0.051 | 3.247
19.5 | 0.7824 | 0.24171 | -0.0569 | 3.2369
20 | 0.7977 | 0.24796 | -0.061 | 3.2171

## 11. Re 100k Mach 0.10 (1)
BIGFOIL.COM POLAR EXPORT
rae103
RAE 103 |  |  |  | Cl Max: | 0.684 | at alpha= | 10 | deg
JavaFoil+Calcfoil stall+Eppler ext transition |  |  |  | L/D Max: | 36.826 | at alpha= | 3.5 | deg
Re: | 100000 |  |  | Cd Min: | 0.00835 | at alpha= | 0 | deg
Mach: | 0.1 |  |  | Cl=0 at alpha= | 0 | deg
|  |  |  | @ Cl=0.1, Cd= | 0.010157
|  |  |  | @ Cl=0.4, Cd= | 0.011109
|  |  |  | @ Cl=0.6, Cd= | 0.20825
alpha (deg) | Cl | Cd | Cm | Cl/Cd
-15 | -0.496 | 0.21882 | 0.005 | -2.266
-14.5 | -0.526 | 0.19235 | 0.005 | -2.736
-14 | -0.557 | 0.1781 | 0.005 | -3.125
-13.5 | -0.584 | 0.16644 | 0.005 | -3.511
-13 | -0.607 | 0.15406 | 0.005 | -3.938
-12.5 | -0.627 | 0.14301 | 0.005 | -4.387
-12 | -0.646 | 0.12883 | 0.004 | -5.011
-11.5 | -0.661 | 0.11968 | 0.004 | -5.522
-11 | -0.673 | 0.10758 | 0.004 | -6.253
-10.5 | -0.681 | 0.09986 | 0.004 | -6.816
-10 | -0.684 | 0.09058 | 0.004 | -7.553
-9.5 | -0.683 | 0.08344 | 0.003 | -8.184
-9 | -0.677 | 0.07447 | 0.003 | -9.086
-8.5 | -0.665 | 0.06871 | 0.003 | -9.682
-8 | -0.649 | 0.06308 | 0.003 | -10.287
-7.5 | -0.628 | 0.05865 | 0.003 | -10.704
-7 | -0.602 | 0.05408 | 0.003 | -11.132
-6.5 | -0.572 | 0.05001 | 0.003 | -11.438
-6 | -0.538 | 0.04638 | 0.003 | -11.609
-5.5 | -0.502 | 0.04329 | 0.003 | -11.588
-5 | -0.462 | 0.04062 | 0.003 | -11.38
-4.5 | -0.522 | 0.01461 | 0.005 | -35.746
-4 | -0.468 | 0.01413 | 0.005 | -33.098
-3.5 | -0.411 | 0.01115 | 0.004 | -36.826
-3 | -0.354 | 0.01094 | 0.004 | -32.318
-2.5 | -0.295 | 0.01077 | 0.003 | -27.432
-2 | -0.237 | 0.01053 | 0.002 | -22.476
-1.5 | -0.178 | 0.0104 | 0.002 | -17.079
-1 | -0.119 | 0.0103 | 0.001 | -11.503
-0.5 | -0.059 | 0.00985 | 0.001 | -6.018
0 | 0 | 0.00835 | 0 | 0
0.5 | 0.059 | 0.00985 | -0.001 | 6.033
1 | 0.119 | 0.0103 | -0.001 | 11.534
1.5 | 0.178 | 0.0104 | -0.002 | 17.125
2 | 0.237 | 0.01053 | -0.002 | 22.537
2.5 | 0.296 | 0.01077 | -0.003 | 27.508
3 | 0.355 | 0.01094 | -0.004 | 32.409
3.5 | 0.411 | 0.01115 | -0.004 | 36.826
4 | 0.469 | 0.01413 | -0.005 | 33.188
4.5 | 0.524 | 0.01461 | -0.005 | 35.844
5 | 0.462 | 0.04063 | -0.002 | 11.379
5.5 | 0.502 | 0.04329 | -0.003 | 11.588
6 | 0.538 | 0.04638 | -0.003 | 11.609
6.5 | 0.572 | 0.04993 | -0.003 | 11.459
7 | 0.602 | 0.05408 | -0.003 | 11.132
7.5 | 0.628 | 0.05884 | -0.003 | 10.669
8 | 0.649 | 0.06368 | -0.003 | 10.191
8.5 | 0.665 | 0.06871 | -0.003 | 9.682
9 | 0.677 | 0.07447 | -0.003 | 9.086
9.5 | 0.683 | 0.08344 | -0.003 | 8.184
10 | 0.684 | 0.09058 | -0.004 | 7.553
10.5 | 0.681 | 0.09754 | -0.004 | 6.978
11 | 0.673 | 0.10758 | -0.004 | 6.253
11.5 | 0.661 | 0.11968 | -0.004 | 5.522
12 | 0.646 | 0.12883 | -0.004 | 5.011
12.5 | 0.627 | 0.14301 | -0.005 | 4.387
13 | 0.607 | 0.15406 | -0.005 | 3.938
13.5 | 0.584 | 0.16644 | -0.005 | 3.511
14 | 0.557 | 0.1781 | -0.005 | 3.125
14.5 | 0.526 | 0.19235 | -0.005 | 2.736
15 | 0.496 | 0.20825 | -0.005 | 2.381

## 12. Re 100k Mach 0.10 (2)
BIGFOIL.COM POLAR EXPORT
rae103
RAE 103 |  |  |  | Cl Max: | 0.8003 | at alpha= | 20 | deg
XFOIL ncrit=9 |  |  |  | L/D Max: | 40.1621 | at alpha= | 4 | deg
Re: | 100000 |  |  | Cd Min: | 0.24878 | at alpha= | 20 | deg
Mach: | 0.1 |  |  | Cl=0 at alpha= | 0 | deg
|  |  |  | @ Cl=0.1, Cd= | 0.017414
|  |  |  | @ Cl=0.4, Cd= | 0.016203
|  |  |  | @ Cl=0.6, Cd= | 0.022458
alpha (deg) | Cl | Cd | Cm | Cl/Cd
-20 | -0.7993 | 0.24798 | 0.0613 | -3.2232
-19.5 | -0.7841 | 0.24188 | 0.057 | -3.2417
-19 | -0.7753 | 0.2389 | 0.0507 | -3.2453
-18.5 | -0.7756 | 0.23865 | 0.0438 | -3.2499
-18 | -0.7404 | 0.2218 | 0.0448 | -3.3381
-17.5 | -0.7232 | 0.21497 | 0.0419 | -3.3642
-17 | -0.7094 | 0.2085 | 0.038 | -3.4024
-16.5 | -0.7134 | 0.20648 | 0.0303 | -3.4551
-16 | -0.6852 | 0.19431 | 0.0301 | -3.5263
-15.5 | -0.6693 | 0.18735 | 0.0275 | -3.5725
-15 | -0.6741 | 0.18303 | 0.0205 | -3.683
-14.5 | -0.6573 | 0.17308 | 0.0184 | -3.7977
-14 | -0.6371 | 0.16531 | 0.0174 | -3.854
-13.5 | -0.6485 | 0.15946 | 0.0098 | -4.0669
-13 | -0.6273 | 0.14974 | 0.0097 | -4.1893
-12.5 | -0.6227 | 0.1425 | 0.0062 | -4.3698
-12 | -0.6136 | 0.1341 | 0.0042 | -4.5757
-11.5 | -0.633 | 0.12638 | -0.0035 | -5.0087
-11 | -0.6074 | 0.11811 | -0.0015 | -5.1427
-10.5 | -0.6237 | 0.10869 | -0.0075 | -5.7383
-10 | -0.6453 | 0.09996 | -0.0144 | -6.4556
-9.5 | -0.6236 | 0.09231 | -0.012 | -6.7555
-9 | -0.6406 | 0.08274 | -0.0165 | -7.7423
-8.5 | -0.6887 | 0.07341 | -0.0205 | -9.3816
-7.5 | -0.7474 | 0.04299 | -0.0174 | -17.3854
-7 | -0.7275 | 0.03532 | -0.0118 | -20.5974
-6.5 | -0.6926 | 0.03069 | -0.0082 | -22.5676
-6 | -0.6502 | 0.02641 | -0.0047 | -24.6195
-5.5 | -0.6053 | 0.02284 | -0.0023 | -26.5018
-5 | -0.5661 | 0.01991 | 0.0009 | -28.4329
-4.5 | -0.5389 | 0.01741 | 0.0062 | -30.9535
-4 | -0.5452 | 0.01358 | 0.0175 | -40.1473
-3.5 | -0.524 | 0.01393 | 0.0266 | -37.6167
-3 | -0.4975 | 0.01448 | 0.0347 | -34.3577
-2.5 | -0.4655 | 0.01515 | 0.0417 | -30.7261
-2 | -0.3882 | 0.0164 | 0.0402 | -23.6707
-1.5 | -0.2739 | 0.0172 | 0.029 | -15.9244
-1 | -0.1764 | 0.01736 | 0.0191 | -10.1613
-0.5 | -0.0918 | 0.01743 | 0.0105 | -5.2668
0 | 0 | 0.01744 | 0 | 0
0.5 | 0.0917 | 0.01742 | -0.0105 | 5.2641
1 | 0.1764 | 0.01736 | -0.0191 | 10.1613
1.5 | 0.2738 | 0.0172 | -0.029 | 15.9186
2 | 0.3878 | 0.0164 | -0.0401 | 23.6463
2.5 | 0.4654 | 0.01515 | -0.0416 | 30.7195
3 | 0.4976 | 0.01449 | -0.0347 | 34.3409
3.5 | 0.5236 | 0.01392 | -0.0266 | 37.6149
4 | 0.545 | 0.01357 | -0.0175 | 40.1621
4.5 | 0.5388 | 0.01741 | -0.0062 | 30.9477
5 | 0.566 | 0.01991 | -0.0009 | 28.4279
5.5 | 0.6051 | 0.02284 | 0.0024 | 26.493
6 | 0.6501 | 0.02644 | 0.0047 | 24.5877
6.5 | 0.6926 | 0.03068 | 0.0082 | 22.575
7 | 0.7278 | 0.03526 | 0.0117 | 20.641
7.5 | 0.7476 | 0.04291 | 0.0173 | 17.4225
9 | 0.6414 | 0.08274 | 0.0165 | 7.752
9.5 | 0.625 | 0.09229 | 0.012 | 6.7721
10 | 0.6483 | 0.09988 | 0.0147 | 6.4908
10.5 | 0.6263 | 0.10869 | 0.0077 | 5.7623
11 | 0.6087 | 0.1181 | 0.0014 | 5.1541
11.5 | 0.6349 | 0.12645 | 0.0036 | 5.021
12 | 0.616 | 0.13405 | -0.0041 | 4.5953
12.5 | 0.6241 | 0.14255 | -0.0063 | 4.3781
13 | 0.628 | 0.14981 | -0.0099 | 4.192
13.5 | 0.6488 | 0.15956 | -0.0101 | 4.0662
14 | 0.6381 | 0.16545 | -0.0175 | 3.8568
14.5 | 0.6597 | 0.17342 | -0.0183 | 3.8041
15 | 0.6743 | 0.18312 | -0.0208 | 3.6823
15.5 | 0.6702 | 0.18758 | -0.0277 | 3.5729
16 | 0.6862 | 0.19458 | -0.0303 | 3.5266
16.5 | 0.7122 | 0.20622 | -0.0308 | 3.4536
17 | 0.7107 | 0.20885 | -0.0381 | 3.4029
17.5 | 0.7243 | 0.21535 | -0.0422 | 3.3634
18 | 0.7418 | 0.22238 | -0.0449 | 3.3357
18.5 | 0.7752 | 0.23868 | -0.0442 | 3.2479
19 | 0.7755 | 0.23914 | -0.0511 | 3.2429
19.5 | 0.7849 | 0.24254 | -0.0574 | 3.2362
20 | 0.8003 | 0.24878 | -0.0616 | 3.2169

## 13. Re 100k Mach 0.25 (1)
BIGFOIL.COM POLAR EXPORT
rae103
RAE 103 |  |  |  | Cl Max: | 0.638 | at alpha= | 8.5 | deg
JavaFoil+Calcfoil stall+Eppler ext transition |  |  |  | L/D Max: | 37.787 | at alpha= | 3.5 | deg
Re: | 100000 |  |  | Cd Min: | 0.01034 | at alpha= | -1.5 | deg
Mach: | 0.25 |  |  | Cl=0 at alpha= | 0 | deg
|  |  |  | @ Cl=0.1, Cd= | 0.011554
|  |  |  | @ Cl=0.4, Cd= | 0.22617
|  |  |  | @ Cl=0.6, Cd= | 0.22617
alpha (deg) | Cl | Cd | Cm | Cl/Cd
-13.5 | -0.255 | 0.23054 | 0.005 | -1.104
-13 | -0.322 | 0.20152 | 0.005 | -1.599
-12.5 | -0.383 | 0.1736 | 0.005 | -2.207
-12 | -0.439 | 0.15933 | 0.005 | -2.752
-11.5 | -0.489 | 0.13717 | 0.004 | -3.562
-11 | -0.533 | 0.13312 | 0.004 | -4.001
-10.5 | -0.57 | 0.1146 | 0.004 | -4.972
-10 | -0.599 | 0.10448 | 0.004 | -5.738
-9.5 | -0.621 | 0.09194 | 0.004 | -6.753
-9 | -0.634 | 0.08247 | 0.003 | -7.685
-8.5 | -0.638 | 0.07445 | 0.003 | -8.57
-8 | -0.634 | 0.06817 | 0.003 | -9.299
-7.5 | -0.622 | 0.06049 | 0.003 | -10.283
-7 | -0.603 | 0.05606 | 0.003 | -10.757
-6.5 | -0.578 | 0.0514 | 0.003 | -11.236
-6 | -0.547 | 0.04733 | 0.003 | -11.554
-5.5 | -0.512 | 0.04394 | 0.003 | -11.641
-5 | -0.473 | 0.04103 | 0.003 | -11.522
-4.5 | -0.535 | 0.01382 | 0.006 | -38.739
-4 | -0.48 | 0.01423 | 0.005 | -33.713
-3.5 | -0.421 | 0.01114 | 0.004 | -37.815
-3 | -0.363 | 0.0109 | 0.004 | -33.316
-2.5 | -0.303 | 0.01067 | 0.003 | -28.444
-2 | -0.243 | 0.01049 | 0.002 | -23.182
-1.5 | -0.183 | 0.01034 | 0.002 | -17.649
-1 | -0.122 | 0.01172 | 0.001 | -10.391
-0.5 | -0.061 | 0.01126 | 0.001 | -5.41
0 | 0 | 0.01121 | 0 | 0
0.5 | 0.061 | 0.01126 | -0.001 | 5.424
1 | 0.122 | 0.01172 | -0.001 | 10.419
1.5 | 0.183 | 0.01034 | -0.002 | 17.697
2 | 0.244 | 0.01049 | -0.002 | 23.246
2.5 | 0.304 | 0.01067 | -0.003 | 28.525
3 | 0.364 | 0.01091 | -0.004 | 33.378
3.5 | 0.421 | 0.01114 | -0.004 | 37.787
4 | 0.481 | 0.01425 | -0.005 | 33.76
4.5 | 0.537 | 0.01602 | -0.006 | 33.497
5 | 0.473 | 0.04108 | -0.002 | 11.505
5.5 | 0.512 | 0.04403 | -0.003 | 11.619
6 | 0.547 | 0.04728 | -0.003 | 11.565
6.5 | 0.578 | 0.05111 | -0.003 | 11.301
7 | 0.603 | 0.05602 | -0.003 | 10.764
7.5 | 0.622 | 0.06183 | -0.003 | 10.061
8 | 0.634 | 0.06909 | -0.003 | 9.176
8.5 | 0.638 | 0.07465 | -0.003 | 8.547
9 | 0.634 | 0.08224 | -0.003 | 7.706
9.5 | 0.621 | 0.09156 | -0.004 | 6.781
10 | 0.599 | 0.10115 | -0.004 | 5.927
10.5 | 0.57 | 0.11312 | -0.004 | 5.038
11 | 0.533 | 0.13002 | -0.004 | 4.097
11.5 | 0.489 | 0.13716 | -0.004 | 3.562
12 | 0.439 | 0.15782 | -0.005 | 2.779
12.5 | 0.383 | 0.17171 | -0.005 | 2.231
13 | 0.322 | 0.19955 | -0.005 | 1.615
13.5 | 0.255 | 0.22617 | -0.005 | 1.126

## 14. Re 100k Mach 0.25 (2)
BIGFOIL.COM POLAR EXPORT
rae103
RAE 103 |  |  |  | Cl Max: | 0.8155 | at alpha= | 20 | deg
XFOIL ncrit=9 |  |  |  | L/D Max: | 38.2976 | at alpha= | 3.5 | deg
Re: | 100000 |  |  | Cd Min: | 0.25353 | at alpha= | 20 | deg
Mach: | 0.25 |  |  | Cl=0 at alpha= | 0 | deg
|  |  |  | @ Cl=0.1, Cd= | 0.017889
|  |  |  | @ Cl=0.4, Cd= | 0.016538
|  |  |  | @ Cl=0.6, Cd= | 0.022664
alpha (deg) | Cl | Cd | Cm | Cl/Cd
-20 | -0.8145 | 0.25272 | 0.0642 | -3.2229
-19.5 | -0.8003 | 0.24765 | 0.0588 | -3.2316
-19 | -0.7952 | 0.24697 | 0.0518 | -3.2198
-18.5 | -0.7711 | 0.23386 | 0.0498 | -3.2973
-18 | -0.7497 | 0.22545 | 0.0478 | -3.3253
-17.5 | -0.7332 | 0.21867 | 0.0441 | -3.353
-17 | -0.7223 | 0.21328 | 0.0387 | -3.3866
-16.5 | -0.7292 | 0.21275 | 0.0305 | -3.4275
-16 | -0.6888 | 0.19744 | 0.0327 | -3.4887
-15.5 | -0.6773 | 0.19098 | 0.0284 | -3.5464
-15 | -0.6894 | 0.18864 | 0.0197 | -3.6546
-14.5 | -0.6508 | 0.17549 | 0.0218 | -3.7085
-14 | -0.641 | 0.16857 | 0.0181 | -3.8026
-13.5 | -0.6621 | 0.1643 | 0.0083 | -4.0298
-13 | -0.6199 | 0.1529 | 0.0121 | -4.0543
-12.5 | -0.6388 | 0.14679 | 0.0034 | -4.3518
-12 | -0.6079 | 0.13753 | 0.0056 | -4.4201
-11 | -0.6152 | 0.12157 | -0.0034 | -5.0605
-10.5 | -0.5983 | 0.11291 | -0.0032 | -5.2989
-10 | -0.6105 | 0.10401 | -0.0082 | -5.8696
-9.5 | -0.644 | 0.09459 | -0.0167 | -6.8083
-9 | -0.6727 | 0.08591 | -0.0218 | -7.8303
-8 | -0.7353 | 0.05621 | -0.0265 | -13.0813
-7.5 | -0.742 | 0.0464 | -0.0218 | -15.9914
-7 | -0.731 | 0.0387 | -0.0163 | -18.8889
-6.5 | -0.7047 | 0.03335 | -0.0116 | -21.1304
-6 | -0.6674 | 0.02826 | -0.0072 | -23.6164
-5.5 | -0.6238 | 0.02433 | -0.0041 | -25.6391
-5 | -0.5796 | 0.02122 | -0.0009 | -27.3139
-4.5 | -0.5479 | 0.01854 | 0.0041 | -29.5523
-4 | -0.539 | 0.01503 | 0.012 | -35.8616
-3.5 | -0.5357 | 0.01398 | 0.0244 | -38.319
-3 | -0.5111 | 0.01456 | 0.0332 | -35.103
-2.5 | -0.481 | 0.01526 | 0.0413 | -31.5203
-2 | -0.4231 | 0.01632 | 0.0439 | -25.9252
-1.5 | -0.3001 | 0.01751 | 0.0325 | -17.1388
-1 | -0.2072 | 0.01777 | 0.0238 | -11.6601
-0.5 | -0.1148 | 0.01789 | 0.0141 | -6.417
0 | 0 | 0.01795 | 0 | 0
0.5 | 0.1148 | 0.01788 | -0.0141 | 6.4206
1 | 0.2071 | 0.01777 | -0.0238 | 11.6545
1.5 | 0.3 | 0.0175 | -0.0325 | 17.1429
2 | 0.4227 | 0.01632 | -0.0439 | 25.9007
2.5 | 0.4808 | 0.01527 | -0.0413 | 31.4866
3 | 0.5108 | 0.01457 | -0.0333 | 35.0583
3.5 | 0.5354 | 0.01398 | -0.0243 | 38.2976
4 | 0.5389 | 0.01502 | -0.012 | 35.8788
4.5 | 0.5477 | 0.01854 | -0.004 | 29.5415
5 | 0.5794 | 0.02121 | 0.0009 | 27.3173
5.5 | 0.6236 | 0.02433 | 0.0042 | 25.6309
6 | 0.6673 | 0.02826 | 0.0072 | 23.6129
6.5 | 0.7047 | 0.03334 | 0.0116 | 21.1368
7 | 0.7313 | 0.03864 | 0.0163 | 18.926
7.5 | 0.7424 | 0.04632 | 0.0217 | 16.0276
8 | 0.7356 | 0.05617 | 0.0265 | 13.096
8.5 | 0.6853 | 0.07816 | 0.0211 | 8.7679
9 | 0.671 | 0.08593 | 0.0216 | 7.8087
9.5 | 0.6402 | 0.09473 | 0.0157 | 6.7582
10 | 0.6105 | 0.10407 | 0.0079 | 5.8662
10.5 | 0.5992 | 0.11297 | 0.0031 | 5.3041
11 | 0.6208 | 0.12163 | 0.0041 | 5.104
11.5 | 0.611 | 0.12904 | -0.0014 | 4.735
12 | 0.6081 | 0.13757 | -0.0059 | 4.4203
12.5 | 0.6402 | 0.14686 | -0.0035 | 4.3593
13 | 0.6209 | 0.15298 | -0.0123 | 4.0587
13.5 | 0.6626 | 0.16441 | -0.0085 | 4.0302
14 | 0.6422 | 0.16874 | -0.0182 | 3.8059
14.5 | 0.6518 | 0.17567 | -0.0219 | 3.7104
15 | 0.6897 | 0.18877 | -0.02 | 3.6537
15.5 | 0.6779 | 0.19116 | -0.0286 | 3.5462
16 | 0.6897 | 0.19771 | -0.0329 | 3.4884
16.5 | 0.7287 | 0.21265 | -0.031 | 3.4268
17 | 0.7241 | 0.21387 | -0.0387 | 3.3857
17.5 | 0.7342 | 0.21906 | -0.0444 | 3.3516
18 | 0.7508 | 0.22596 | -0.048 | 3.3227
18.5 | 0.774 | 0.23537 | -0.0494 | 3.2884
19 | 0.7953 | 0.24719 | -0.0521 | 3.2174
19.5 | 0.8006 | 0.24792 | -0.0594 | 3.2293
20 | 0.8155 | 0.25353 | -0.0645 | 3.2166

## 15. Re 100k Mach 0.50 (1)
BIGFOIL.COM POLAR EXPORT
rae103
RAE 103 |  |  |  | Cl Max: | 1.07 | at alpha= | 20 | deg
JavaFoil+Calcfoil stall+Eppler ext transition |  |  |  | L/D Max: | 34.696 | at alpha= | 3 | deg
Re: | 100000 |  |  | Cd Min: | 0.01159 | at alpha= | 3 | deg
Mach: | 0.5 |  |  | Cl=0 at alpha= | 0 | deg
|  |  |  | @ Cl=0.1, Cd= | 0.011895
|  |  |  | @ Cl=0.4, Cd= | 0.011621
|  |  |  | @ Cl=0.6, Cd= | 0.15632
alpha (deg) | Cl | Cd | Cm | Cl/Cd
-20 | -1.07 | 0.35446 | 0.015 | -3.02
-19.5 | -1.045 | 0.34711 | 0.014 | -3.01
-19 | -1.017 | 0.34078 | 0.014 | -2.985
-18.5 | -0.991 | 0.32973 | 0.013 | -3.006
-18 | -0.966 | 0.33235 | 0.013 | -2.905
-17.5 | -0.94 | 0.32595 | 0.013 | -2.883
-17 | -0.912 | 0.3051 | 0.012 | -2.989
-16.5 | -0.886 | 0.30017 | 0.011 | -2.951
-16 | -0.86 | 0.29598 | 0.011 | -2.905
-15.5 | -0.834 | 0.28714 | 0.011 | -2.904
-15 | -0.807 | 0.26692 | 0.01 | -3.022
-14.5 | -0.781 | 0.26198 | 0.01 | -2.979
-14 | -0.753 | 0.25036 | 0.009 | -3.009
-13.5 | -0.727 | 0.24589 | 0.009 | -2.957
-13 | -0.7 | 0.23205 | 0.008 | -3.016
-12.5 | -0.674 | 0.22776 | 0.008 | -2.957
-12 | -0.646 | 0.22891 | 0.008 | -2.823
-11.5 | -0.62 | 0.21979 | 0.007 | -2.82
-11 | -0.593 | 0.197 | 0.007 | -3.01
-10.5 | -0.566 | 0.20919 | 0.006 | -2.706
-10 | -0.539 | 0.11931 | 0.006 | -4.52
-9.5 | -0.512 | 0.10599 | 0.006 | -4.835
-9 | -0.485 | 0.1054 | 0.005 | -4.606
-8.5 | -0.458 | 0.10242 | 0.005 | -4.476
-8 | -0.432 | 0.09531 | 0.004 | -4.528
-7.5 | -0.405 | 0.0854 | 0.004 | -4.738
-7 | -0.378 | 0.09462 | 0.003 | -3.991
-6.5 | -0.351 | 0.07449 | 0.003 | -4.707
-6 | -0.504 | 0.06171 | 0.003 | -8.168
-5.5 | -0.527 | 0.0512 | 0.002 | -10.302
-5 | -0.508 | 0.045 | 0.002 | -11.28
-4.5 | -0.472 | 0.04088 | 0.002 | -11.541
-4 | -0.429 | 0.03645 | 0.003 | -11.758
-3.5 | -0.47 | 0.01538 | 0.005 | -30.522
-3 | -0.402 | 0.01318 | 0.004 | -30.516
-2.5 | -0.337 | 0.01261 | 0.003 | -26.749
-2 | -0.271 | 0.0124 | 0.003 | -21.862
-1.5 | -0.204 | 0.01228 | 0.002 | -16.616
-1 | -0.136 | 0.01216 | 0.001 | -11.193
-0.5 | -0.068 | 0.01166 | 0.001 | -5.837
0 | 0 | 0.0117 | 0 | 0
0.5 | 0.068 | 0.01166 | -0.001 | 5.853
1 | 0.136 | 0.01216 | -0.001 | 11.224
1.5 | 0.205 | 0.01227 | -0.002 | 16.663
2 | 0.271 | 0.0124 | -0.003 | 21.85
2.5 | 0.337 | 0.01261 | -0.003 | 26.746
3 | 0.402 | 0.01159 | -0.004 | 34.696
3.5 | 0.469 | 0.01484 | -0.005 | 31.591
4 | 0.429 | 0.03645 | -0.003 | 11.759
4.5 | 0.472 | 0.03977 | -0.002 | 11.861
5 | 0.508 | 0.04501 | -0.002 | 11.278
5.5 | 0.527 | 0.05097 | -0.002 | 10.349
6 | 0.504 | 0.05998 | -0.003 | 8.403
6.5 | 0.351 | 0.07546 | -0.003 | 4.647
7 | 0.378 | 0.09663 | -0.003 | 3.908
7.5 | 0.405 | 0.08591 | -0.004 | 4.71
8 | 0.432 | 0.09478 | -0.004 | 4.554
8.5 | 0.458 | 0.1036 | -0.005 | 4.426
9 | 0.485 | 0.10508 | -0.005 | 4.619
9.5 | 0.512 | 0.10679 | -0.006 | 4.798
10 | 0.539 | 0.20209 | -0.006 | 2.668
10.5 | 0.566 | 0.18967 | -0.006 | 2.985
11 | 0.593 | 0.13291 | -0.007 | 4.462
11.5 | 0.62 | 0.22322 | -0.007 | 2.777
12 | 0.646 | 0.22891 | -0.008 | 2.823
12.5 | 0.674 | 0.22775 | -0.008 | 2.957
13 | 0.7 | 0.2478 | -0.008 | 2.824
13.5 | 0.727 | 0.26512 | -0.009 | 2.742
14 | 0.753 | 0.25083 | -0.009 | 3.003
14.5 | 0.781 | 0.28279 | -0.01 | 2.76
15 | 0.807 | 0.26694 | -0.01 | 3.022
15.5 | 0.834 | 0.28914 | -0.011 | 2.884
16 | 0.86 | 0.29638 | -0.011 | 2.901
16.5 | 0.886 | 0.30058 | -0.011 | 2.947
17 | 0.912 | 0.30469 | -0.012 | 2.993
17.5 | 0.94 | 0.32558 | -0.013 | 2.886
18 | 0.966 | 0.33232 | -0.013 | 2.905
18.5 | 0.991 | 0.32974 | -0.013 | 3.006
19 | 1.017 | 0.34081 | -0.014 | 2.985
19.5 | 1.045 | 0.34712 | -0.014 | 3.01
20 | 1.07 | 0.35448 | -0.015 | 3.019

## 16. Re 100k Mach 0.50 (2)
BIGFOIL.COM POLAR EXPORT
rae103
RAE 103 |  |  |  | Cl Max: | 0.9048 | at alpha= | 20 | deg
XFOIL ncrit=9 |  |  |  | L/D Max: | 37.505 | at alpha= | 3 | deg
Re: | 100000 |  |  | Cd Min: | 0.28975 | at alpha= | 20 | deg
Mach: | 0.5 |  |  | Cl=0 at alpha= | 0 | deg
|  |  |  | @ Cl=0.1, Cd= | 0.019871
|  |  |  | @ Cl=0.4, Cd= | 0.018473
|  |  |  | @ Cl=0.6, Cd= | 0.13785
alpha (deg) | Cl | Cd | Cm | Cl/Cd
-20 | -0.9047 | 0.28962 | 0.0732 | -3.1237
-19.5 | -0.8716 | 0.2695 | 0.0723 | -3.2341
-19 | -0.8492 | 0.26081 | 0.0682 | -3.256
-18.5 | -0.8284 | 0.25287 | 0.0635 | -3.276
-18 | -0.8126 | 0.24762 | 0.0568 | -3.2816
-17.5 | -0.8073 | 0.24712 | 0.0488 | -3.2668
-17 | -0.7681 | 0.22849 | 0.0493 | -3.3616
-16.5 | -0.7489 | 0.22103 | 0.0446 | -3.3882
-16 | -0.7484 | 0.22007 | 0.0361 | -3.4007
-15.5 | -0.7111 | 0.20438 | 0.0359 | -3.4793
-15 | -0.6919 | 0.19648 | 0.0321 | -3.5215
-14.5 | -0.6975 | 0.19446 | 0.0236 | -3.5869
-14 | -0.6579 | 0.1801 | 0.0239 | -3.653
-13.5 | -0.6528 | 0.17442 | 0.0181 | -3.7427
-13 | -0.6268 | 0.16416 | 0.0167 | -3.8182
-12.5 | -0.6407 | 0.16013 | 0.0086 | -4.0011
-12 | -0.6009 | 0.14815 | 0.0099 | -4.056
-11.5 | -0.6048 | 0.1408 | 0.0042 | -4.2955
-11 | -0.5853 | 0.13227 | 0.0028 | -4.425
-10.5 | -0.5743 | 0.12366 | 0.0004 | -4.6442
-10 | -0.5695 | 0.11557 | -0.0025 | -4.9277
-9.5 | -0.5708 | 0.10739 | -0.006 | -5.3152
-9 | -0.5941 | 0.0877 | -0.023 | -6.7742
-8.5 | -0.5955 | 0.07732 | -0.0271 | -7.7018
-8 | -0.6316 | 0.06436 | -0.037 | -9.8135
-7.5 | -0.6775 | 0.05651 | -0.0372 | -11.989
-7 | -0.6948 | 0.04942 | -0.0332 | -14.0591
-6.5 | -0.7037 | 0.04275 | -0.0277 | -16.4608
-6 | -0.7003 | 0.03662 | -0.021 | -19.1234
-5.5 | -0.6818 | 0.03126 | -0.0145 | -21.8106
-5 | -0.6473 | 0.02671 | -0.0085 | -24.2344
-4.5 | -0.605 | 0.02312 | -0.0031 | -26.1678
-3.5 | -0.5539 | 0.0178 | 0.0115 | -31.118
-3 | -0.5623 | 0.01499 | 0.0249 | -37.5117
-2.5 | -0.5394 | 0.01582 | 0.0367 | -34.0961
-2 | -0.5051 | 0.01674 | 0.0465 | -30.1732
-1.5 | -0.3922 | 0.01861 | 0.0422 | -21.0747
-1 | -0.2484 | 0.01959 | 0.0273 | -12.6799
-0.5 | -0.1221 | 0.01986 | 0.0135 | -6.148
0 | 0 | 0.01992 | 0 | 0
0.5 | 0.1221 | 0.01986 | -0.0135 | 6.148
1 | 0.2486 | 0.01958 | -0.0273 | 12.6966
1.5 | 0.3923 | 0.0186 | -0.0422 | 21.0914
2 | 0.5051 | 0.01674 | -0.0466 | 30.1732
2.5 | 0.5393 | 0.01582 | -0.0368 | 34.0898
3 | 0.5622 | 0.01499 | -0.0249 | 37.505
3.5 | 0.5537 | 0.01779 | -0.0115 | 31.1242
4 | 0.5701 | 0.02023 | -0.0031 | 28.1809
4.5 | 0.6047 | 0.02311 | 0.0032 | 26.1662
5 | 0.6472 | 0.0267 | 0.0085 | 24.2397
5.5 | 0.6817 | 0.03127 | 0.0145 | 21.8004
6 | 0.7004 | 0.03662 | 0.021 | 19.1262
6.5 | 0.7039 | 0.04274 | 0.0277 | 16.4693
7 | 0.6948 | 0.04945 | 0.0332 | 14.0506
7.5 | 0.6784 | 0.05644 | 0.0371 | 12.0198
8 | 0.631 | 0.06444 | 0.0367 | 9.7921
8.5 | 0.5961 | 0.07735 | 0.027 | 7.7065
9 | 0.5941 | 0.08784 | 0.0227 | 6.7634
9.5 | 0.5696 | 0.1074 | 0.0055 | 5.3035
10 | 0.5695 | 0.11564 | 0.0021 | 4.9248
10.5 | 0.5767 | 0.12364 | -0.0002 | 4.6643
11 | 0.5897 | 0.13251 | -0.0024 | 4.4502
11.5 | 0.6058 | 0.14086 | -0.0043 | 4.3007
12 | 0.6017 | 0.14822 | -0.0101 | 4.0595
12.5 | 0.6419 | 0.16023 | -0.0087 | 4.0061
13 | 0.6278 | 0.16424 | -0.0169 | 3.8225
13.5 | 0.6521 | 0.17425 | -0.0185 | 3.7423
14 | 0.6587 | 0.18024 | -0.0241 | 3.6546
14.5 | 0.6976 | 0.19447 | -0.0238 | 3.5872
15 | 0.6926 | 0.19667 | -0.0323 | 3.5216
15.5 | 0.7121 | 0.20465 | -0.0361 | 3.4796
16 | 0.7489 | 0.22027 | -0.0363 | 3.3999
16.5 | 0.7494 | 0.22122 | -0.0449 | 3.3876
17 | 0.7688 | 0.2288 | -0.0496 | 3.3601
17.5 | 0.8081 | 0.24747 | -0.0491 | 3.2654
18 | 0.8126 | 0.24764 | -0.0573 | 3.2814
18.5 | 0.8293 | 0.25341 | -0.0637 | 3.2726
19 | 0.8502 | 0.26143 | -0.0685 | 3.2521
19.5 | 0.8729 | 0.27048 | -0.0723 | 3.2272
20 | 0.9048 | 0.28975 | -0.0736 | 3.1227

## 17. Re 250k Mach 0.00 (1)
BIGFOIL.COM POLAR EXPORT
rae103
RAE 103 |  |  |  | Cl Max: | 0.694 | at alpha= | 10 | deg
JavaFoil+Calcfoil stall+Eppler ext transition |  |  |  | L/D Max: | 66.871 | at alpha= | 3.5 | deg
Re: | 250000 |  |  | Cd Min: | 0.00599 | at alpha= | 0 | deg
Mach: | 0 |  |  | Cl=0 at alpha= | 0 | deg
|  |  |  | @ Cl=0.1, Cd= | 0.0060061
|  |  |  | @ Cl=0.4, Cd= | 0.006123
|  |  |  | @ Cl=0.6, Cd= | 0.15807
alpha (deg) | Cl | Cd | Cm | Cl/Cd
-15 | -0.541 | 0.15807 | 0.006 | -3.42
-14.5 | -0.568 | 0.14852 | 0.005 | -3.822
-14 | -0.594 | 0.13948 | 0.005 | -4.261
-13.5 | -0.618 | 0.12787 | 0.005 | -4.836
-13 | -0.637 | 0.12018 | 0.005 | -5.301
-12.5 | -0.654 | 0.11056 | 0.005 | -5.916
-12 | -0.669 | 0.10402 | 0.004 | -6.427
-11.5 | -0.68 | 0.09695 | 0.004 | -7.016
-11 | -0.689 | 0.0892 | 0.004 | -7.72
-10.5 | -0.693 | 0.08299 | 0.004 | -8.354
-10 | -0.694 | 0.07571 | 0.004 | -9.164
-9.5 | -0.69 | 0.07019 | 0.003 | -9.829
-9 | -0.681 | 0.06534 | 0.003 | -10.429
-8.5 | -0.668 | 0.06037 | 0.003 | -11.068
-8 | -0.65 | 0.0564 | 0.003 | -11.532
-7.5 | -0.628 | 0.05227 | 0.003 | -12.015
-7 | -0.602 | 0.04875 | 0.003 | -12.338
-6.5 | -0.571 | 0.04536 | 0.003 | -12.588
-6 | -0.537 | 0.04233 | 0.003 | -12.695
-5.5 | -0.622 | 0.01205 | 0.007 | -51.627
-5 | -0.572 | 0.01165 | 0.006 | -49.123
-4.5 | -0.52 | 0.01184 | 0.005 | -43.926
-4 | -0.466 | 0.01144 | 0.005 | -40.689
-3.5 | -0.409 | 0.00614 | 0.004 | -66.679
-3 | -0.352 | 0.00609 | 0.004 | -57.778
-2.5 | -0.294 | 0.00604 | 0.003 | -48.639
-2 | -0.236 | 0.00604 | 0.002 | -38.999
-1.5 | -0.177 | 0.00601 | 0.002 | -29.406
-1 | -0.118 | 0.006 | 0.001 | -19.654
-0.5 | -0.059 | 0.00602 | 0.001 | -9.796
0 | 0 | 0.00599 | 0 | 0
0.5 | 0.059 | 0.00602 | -0.001 | 9.821
1 | 0.118 | 0.006 | -0.001 | 19.707
1.5 | 0.177 | 0.00601 | -0.002 | 29.486
2 | 0.236 | 0.00604 | -0.002 | 39.107
2.5 | 0.295 | 0.00604 | -0.003 | 48.775
3 | 0.353 | 0.00609 | -0.004 | 57.942
3.5 | 0.41 | 0.00613 | -0.004 | 66.871
4 | 0.467 | 0.01144 | -0.005 | 40.798
4.5 | 0.521 | 0.01183 | -0.005 | 44.045
5 | 0.574 | 0.01164 | -0.006 | 49.256
5.5 | 0.623 | 0.01204 | -0.007 | 51.769
6 | 0.537 | 0.04233 | -0.003 | 12.695
6.5 | 0.571 | 0.04536 | -0.003 | 12.588
7 | 0.602 | 0.04875 | -0.003 | 12.338
7.5 | 0.628 | 0.05227 | -0.003 | 12.015
8 | 0.65 | 0.0564 | -0.003 | 11.532
8.5 | 0.668 | 0.06037 | -0.003 | 11.068
9 | 0.681 | 0.06534 | -0.003 | 10.429
9.5 | 0.69 | 0.07019 | -0.003 | 9.829
10 | 0.694 | 0.07571 | -0.004 | 9.164
10.5 | 0.693 | 0.08299 | -0.004 | 8.354
11 | 0.689 | 0.0892 | -0.004 | 7.72
11.5 | 0.68 | 0.09695 | -0.004 | 7.016
12 | 0.669 | 0.10402 | -0.004 | 6.427
12.5 | 0.654 | 0.11056 | -0.005 | 5.916
13 | 0.637 | 0.12018 | -0.005 | 5.301
13.5 | 0.618 | 0.12787 | -0.005 | 4.836
14 | 0.594 | 0.13948 | -0.005 | 4.261
14.5 | 0.568 | 0.14852 | -0.005 | 3.822
15 | 0.541 | 0.15807 | -0.006 | 3.42

## 18. Re 250k Mach 0.00 (2)
BIGFOIL.COM POLAR EXPORT
rae103
RAE 103 |  |  |  | Cl Max: | 0.7927 | at alpha= | 8 | deg
XFOIL ncrit=9 |  |  |  | L/D Max: | 49.0548 | at alpha= | 3.5 | deg
Re: | 250000 |  |  | Cd Min: | 0.03425 | at alpha= | 8 | deg
Mach: | 0 |  |  | Cl=0 at alpha= | 0 | deg
|  |  |  | @ Cl=0.1, Cd= | 0.008887
|  |  |  | @ Cl=0.4, Cd= | 0.0092087
|  |  |  | @ Cl=0.6, Cd= | 0.015321
alpha (deg) | Cl | Cd | Cm | Cl/Cd
-8 | -0.7929 | 0.03421 | -0.014 | -23.1774
-7.5 | -0.7654 | 0.02903 | -0.0096 | -26.3658
-7 | -0.7331 | 0.02383 | -0.0064 | -30.7637
-6.5 | -0.6929 | 0.02091 | -0.0035 | -33.1373
-6 | -0.6522 | 0.01879 | -0.0004 | -34.71
-5.5 | -0.619 | 0.01637 | 0.0035 | -37.8131
-5 | -0.5897 | 0.01472 | 0.0083 | -40.0611
-4.5 | -0.5624 | 0.01356 | 0.0131 | -41.4749
-4 | -0.5139 | 0.0116 | 0.0128 | -44.3017
-3.5 | -0.4568 | 0.00932 | 0.0108 | -49.0129
-2.5 | -0.3059 | 0.00911 | 0.0032 | -33.5785
-1.5 | -0.1718 | 0.00897 | -0.0004 | -19.1527
-1 | -0.1123 | 0.0089 | -0.0006 | -12.618
-0.5 | -0.0555 | 0.00884 | -0.0004 | -6.2783
0 | 0 | 0.00881 | 0 | 0
0.5 | 0.0554 | 0.00884 | 0.0004 | 6.267
1 | 0.1123 | 0.0089 | 0.0006 | 12.618
1.5 | 0.1718 | 0.00897 | 0.0004 | 19.1527
2 | 0.2365 | 0.00905 | -0.0009 | 26.1326
2.5 | 0.3059 | 0.00911 | -0.0032 | 33.5785
3 | 0.3839 | 0.00918 | -0.0074 | 41.8192
3.5 | 0.4567 | 0.00931 | -0.0108 | 49.0548
4 | 0.5139 | 0.01159 | -0.0128 | 44.3399
4.5 | 0.5621 | 0.01355 | -0.0131 | 41.4834
5 | 0.5894 | 0.01473 | -0.0082 | 40.0136
5.5 | 0.6188 | 0.01637 | -0.0034 | 37.8009
6 | 0.6521 | 0.01873 | 0.0004 | 34.8158
6.5 | 0.6928 | 0.02091 | 0.0035 | 33.1325
7 | 0.733 | 0.02382 | 0.0064 | 30.7725
7.5 | 0.7666 | 0.02852 | 0.0095 | 26.8794
8 | 0.7927 | 0.03425 | 0.0139 | 23.1445

## 19. Re 250k Mach 0.10 (1)
BIGFOIL.COM POLAR EXPORT
rae103
RAE 103 |  |  |  | Cl Max: | 0.684 | at alpha= | 10 | deg
JavaFoil+Calcfoil stall+Eppler ext transition |  |  |  | L/D Max: | 66.853 | at alpha= | 3.5 | deg
Re: | 250000 |  |  | Cd Min: | 0.00593 | at alpha= | -0.5 | deg
Mach: | 0.1 |  |  | Cl=0 at alpha= | 0 | deg
|  |  |  | @ Cl=0.1, Cd= | 0.0059368
|  |  |  | @ Cl=0.4, Cd= | 0.0061532
|  |  |  | @ Cl=0.6, Cd= | 0.16755
alpha (deg) | Cl | Cd | Cm | Cl/Cd
-15 | -0.496 | 0.16616 | 0.006 | -2.984
-14.5 | -0.526 | 0.15256 | 0.005 | -3.45
-14 | -0.557 | 0.14295 | 0.005 | -3.894
-13.5 | -0.584 | 0.1335 | 0.005 | -4.378
-13 | -0.607 | 0.12232 | 0.005 | -4.961
-12.5 | -0.627 | 0.11541 | 0.005 | -5.437
-12 | -0.646 | 0.10588 | 0.005 | -6.098
-11.5 | -0.661 | 0.09755 | 0.004 | -6.776
-11 | -0.673 | 0.09089 | 0.004 | -7.402
-10.5 | -0.681 | 0.08364 | 0.004 | -8.138
-10 | -0.684 | 0.07751 | 0.004 | -8.827
-9.5 | -0.683 | 0.07166 | 0.004 | -9.53
-9 | -0.677 | 0.06552 | 0.003 | -10.327
-8.5 | -0.665 | 0.06095 | 0.003 | -10.918
-8 | -0.649 | 0.05605 | 0.003 | -11.58
-7.5 | -0.628 | 0.05278 | 0.003 | -11.898
-7 | -0.602 | 0.04895 | 0.003 | -12.302
-6.5 | -0.572 | 0.04557 | 0.003 | -12.563
-6 | -0.539 | 0.04238 | 0.003 | -12.722
-5.5 | -0.624 | 0.01206 | 0.007 | -51.773
-5 | -0.575 | 0.01174 | 0.006 | -48.952
-4.5 | -0.522 | 0.01184 | 0.005 | -44.111
-4 | -0.468 | 0.01147 | 0.005 | -40.774
-3.5 | -0.411 | 0.00617 | 0.004 | -66.661
-3 | -0.354 | 0.00609 | 0.004 | -58.066
-2.5 | -0.295 | 0.00604 | 0.003 | -48.904
-2 | -0.237 | 0.00599 | 0.002 | -39.501
-1.5 | -0.178 | 0.006 | 0.002 | -29.615
-1 | -0.119 | 0.00594 | 0.001 | -19.948
-0.5 | -0.059 | 0.00593 | 0.001 | -9.997
0 | 0 | 0.00593 | 0 | 0
0.5 | 0.059 | 0.00593 | -0.001 | 10.023
1 | 0.119 | 0.00594 | -0.001 | 20.002
1.5 | 0.178 | 0.006 | -0.002 | 29.696
2 | 0.237 | 0.00599 | -0.002 | 39.61
2.5 | 0.296 | 0.00604 | -0.003 | 49.041
3 | 0.355 | 0.00609 | -0.004 | 58.232
3.5 | 0.412 | 0.00617 | -0.004 | 66.853
4 | 0.469 | 0.01147 | -0.005 | 40.883
4.5 | 0.524 | 0.01184 | -0.005 | 44.231
5 | 0.576 | 0.01175 | -0.006 | 49.044
5.5 | 0.626 | 0.01205 | -0.007 | 51.915
6 | 0.539 | 0.04238 | -0.003 | 12.722
6.5 | 0.572 | 0.04542 | -0.003 | 12.603
7 | 0.602 | 0.04895 | -0.003 | 12.302
7.5 | 0.628 | 0.05253 | -0.003 | 11.955
8 | 0.649 | 0.05688 | -0.003 | 11.41
8.5 | 0.665 | 0.06095 | -0.003 | 10.918
9 | 0.677 | 0.06552 | -0.003 | 10.327
9.5 | 0.683 | 0.07166 | -0.004 | 9.53
10 | 0.684 | 0.07751 | -0.004 | 8.827
10.5 | 0.681 | 0.08446 | -0.004 | 8.06
11 | 0.673 | 0.09089 | -0.004 | 7.402
11.5 | 0.661 | 0.09755 | -0.004 | 6.776
12 | 0.646 | 0.10588 | -0.005 | 6.098
12.5 | 0.627 | 0.11541 | -0.005 | 5.437
13 | 0.607 | 0.12232 | -0.005 | 4.961
13.5 | 0.584 | 0.1335 | -0.005 | 4.378
14 | 0.557 | 0.14295 | -0.005 | 3.894
14.5 | 0.526 | 0.15256 | -0.005 | 3.45
15 | 0.496 | 0.16755 | -0.006 | 2.96

## 20. Re 250k Mach 0.10 (2)
BIGFOIL.COM POLAR EXPORT
rae103
RAE 103 |  |  |  | Cl Max: | 0.7929 | at alpha= | 8 | deg
XFOIL ncrit=9 |  |  |  | L/D Max: | 48.9936 | at alpha= | 3.5 | deg
Re: | 250000 |  |  | Cd Min: | 0.07103 | at alpha= | 9.5 | deg
Mach: | 0.1 |  |  | Cl=0 at alpha= | -99 | deg
|  |  |  | @ Cl=0.1, Cd= | 0.0089067
|  |  |  | @ Cl=0.4, Cd= | 0.0092215
|  |  |  | @ Cl=0.6, Cd= | 0.015352
alpha (deg) | Cl | Cd | Cm | Cl/Cd
0 | 0 | 0.00884 | 0 | 0
0.5 | 0.0552 | 0.00886 | 0.0005 | 6.2302
1 | 0.1127 | 0.00892 | 0.0007 | 12.6345
1.5 | 0.1729 | 0.009 | 0.0003 | 19.2111
2 | 0.2359 | 0.00907 | -0.0005 | 26.0088
2.5 | 0.3078 | 0.00913 | -0.0032 | 33.713
3 | 0.3847 | 0.00919 | -0.0071 | 41.8607
3.5 | 0.4576 | 0.00934 | -0.0103 | 48.9936
4 | 0.5141 | 0.01178 | -0.0123 | 43.6418
4.5 | 0.5649 | 0.01367 | -0.0129 | 41.3241
5 | 0.5916 | 0.01488 | -0.0079 | 39.7581
5.5 | 0.6213 | 0.01655 | -0.003 | 37.5408
6 | 0.6552 | 0.01889 | 0.0009 | 34.685
6.5 | 0.696 | 0.02128 | 0.004 | 32.7068
7 | 0.7358 | 0.02424 | 0.0071 | 30.3548
7.5 | 0.768 | 0.02922 | 0.0104 | 26.2834
8 | 0.7929 | 0.03488 | 0.0151 | 22.7322
9.5 | 0.7518 | 0.07103 | 0.0301 | 10.5843

## 21. Re 250k Mach 0.25 (1)
BIGFOIL.COM POLAR EXPORT
rae103
RAE 103 |  |  |  | Cl Max: | 0.638 | at alpha= | 8.5 | deg
JavaFoil+Calcfoil stall+Eppler ext transition |  |  |  | L/D Max: | 54.742 | at alpha= | 3.5 | deg
Re: | 250000 |  |  | Cd Min: | 0.00569 | at alpha= | -0.5 | deg
Mach: | 0.25 |  |  | Cl=0 at alpha= | 0 | deg
|  |  |  | @ Cl=0.1, Cd= | 0.0057028
|  |  |  | @ Cl=0.4, Cd= | 0.15139
|  |  |  | @ Cl=0.6, Cd= | 0.15139
alpha (deg) | Cl | Cd | Cm | Cl/Cd
-13.5 | -0.255 | 0.15598 | 0.006 | -1.633
-13 | -0.322 | 0.14084 | 0.005 | -2.289
-12.5 | -0.383 | 0.12891 | 0.005 | -2.972
-12 | -0.439 | 0.11906 | 0.005 | -3.684
-11.5 | -0.489 | 0.1135 | 0.005 | -4.306
-11 | -0.533 | 0.10098 | 0.004 | -5.276
-10.5 | -0.57 | 0.09151 | 0.004 | -6.228
-10 | -0.6 | 0.08416 | 0.004 | -7.124
-9.5 | -0.621 | 0.07679 | 0.004 | -8.086
-9 | -0.634 | 0.07052 | 0.003 | -8.987
-8.5 | -0.638 | 0.06368 | 0.003 | -10.02
-8 | -0.634 | 0.05915 | 0.003 | -10.719
-7.5 | -0.622 | 0.05362 | 0.003 | -11.603
-7 | -0.603 | 0.05035 | 0.003 | -11.981
-6.5 | -0.578 | 0.04645 | 0.003 | -12.439
-6 | -0.547 | 0.04311 | 0.003 | -12.693
-5.5 | -0.513 | 0.0394 | 0.003 | -13.01
-5 | -0.588 | 0.01183 | 0.006 | -49.682
-4.5 | -0.535 | 0.01138 | 0.006 | -47.051
-4 | -0.48 | 0.01159 | 0.005 | -41.4
-3.5 | -0.422 | 0.00773 | 0.004 | -54.625
-3 | -0.363 | 0.00759 | 0.004 | -47.868
-2.5 | -0.304 | 0.00577 | 0.003 | -52.625
-2 | -0.243 | 0.00577 | 0.002 | -42.133
-1.5 | -0.183 | 0.00574 | 0.002 | -31.815
-1 | -0.122 | 0.00571 | 0.001 | -21.333
-0.5 | -0.061 | 0.00569 | 0.001 | -10.698
0 | 0 | 0.00569 | 0 | 0
0.5 | 0.061 | 0.00569 | -0.001 | 10.727
1 | 0.122 | 0.00571 | -0.001 | 21.393
1.5 | 0.183 | 0.00574 | -0.002 | 31.905
2 | 0.244 | 0.00577 | -0.002 | 42.254
2.5 | 0.304 | 0.00576 | -0.003 | 52.777
3 | 0.364 | 0.00759 | -0.004 | 47.952
3.5 | 0.423 | 0.00773 | -0.004 | 54.742
4 | 0.481 | 0.0116 | -0.005 | 41.464
4.5 | 0.537 | 0.01204 | -0.006 | 44.58
5 | 0.589 | 0.01253 | -0.006 | 47.019
5.5 | 0.512 | 0.03945 | -0.003 | 12.992
6 | 0.547 | 0.04307 | -0.003 | 12.703
6.5 | 0.578 | 0.0464 | -0.003 | 12.453
7 | 0.603 | 0.05004 | -0.003 | 12.054
7.5 | 0.622 | 0.05453 | -0.003 | 11.408
8 | 0.634 | 0.05936 | -0.003 | 10.68
8.5 | 0.638 | 0.06429 | -0.003 | 9.924
9 | 0.634 | 0.07024 | -0.003 | 9.023
9.5 | 0.621 | 0.07649 | -0.004 | 8.118
10 | 0.6 | 0.08302 | -0.004 | 7.222
10.5 | 0.57 | 0.09184 | -0.004 | 6.206
11 | 0.533 | 0.1001 | -0.004 | 5.322
11.5 | 0.489 | 0.11349 | -0.005 | 4.306
12 | 0.439 | 0.11857 | -0.005 | 3.699
12.5 | 0.383 | 0.12833 | -0.005 | 2.986
13 | 0.322 | 0.14319 | -0.005 | 2.252
13.5 | 0.255 | 0.15139 | -0.006 | 1.682

## 22. Re 250k Mach 0.25 (2)
BIGFOIL.COM POLAR EXPORT
rae103
RAE 103 |  |  |  | Cl Max: | 0.809 | at alpha= | 20 | deg
XFOIL ncrit=9 |  |  |  | L/D Max: | 48.3736 | at alpha= | 3.5 | deg
Re: | 250000 |  |  | Cd Min: | 0.25117 | at alpha= | 20 | deg
Mach: | 0.25 |  |  | Cl=0 at alpha= | 0 | deg
|  |  |  | @ Cl=0.1, Cd= | 0.0090484
|  |  |  | @ Cl=0.4, Cd= | 0.0093399
|  |  |  | @ Cl=0.6, Cd= | 0.015791
alpha (deg) | Cl | Cd | Cm | Cl/Cd
-20 | -0.8079 | 0.25039 | 0.0627 | -3.2266
-19.5 | -0.7953 | 0.24499 | 0.0563 | -3.2463
-19 | -0.7841 | 0.23946 | 0.0507 | -3.2745
-18.5 | -0.7615 | 0.22868 | 0.0495 | -3.33
-18 | -0.7437 | 0.22208 | 0.0466 | -3.3488
-17.5 | -0.7275 | 0.21529 | 0.0429 | -3.3792
-17 | -0.7128 | 0.20815 | 0.0382 | -3.4245
-16.5 | -0.7072 | 0.2023 | 0.0312 | -3.4958
-16 | -0.696 | 0.19479 | 0.0263 | -3.5731
-15.5 | -0.6744 | 0.18451 | 0.0259 | -3.6551
-15 | -0.6582 | 0.17756 | 0.0236 | -3.7069
-14.5 | -0.6456 | 0.17015 | 0.0201 | -3.7943
-14 | -0.6398 | 0.16208 | 0.0146 | -3.9474
-13.5 | -0.6383 | 0.15342 | 0.0076 | -4.1605
-13 | -0.636 | 0.14279 | 0.0029 | -4.4541
-12.5 | -0.6148 | 0.1369 | 0.005 | -4.4909
-12 | -0.6096 | 0.1286 | 0.0014 | -4.7403
-11.5 | -0.6204 | 0.11722 | -0.0083 | -5.2926
-11 | -0.6275 | 0.10542 | -0.0165 | -5.9524
-10.5 | -0.6359 | 0.09415 | -0.0187 | -6.7541
-10 | -0.636 | 0.08585 | -0.0215 | -7.4083
-9.5 | -0.663 | 0.07257 | -0.0316 | -9.136
-9 | -0.7021 | 0.06348 | -0.0346 | -11.0602
-8 | -0.7693 | 0.042 | -0.0239 | -18.3167
-7.5 | -0.7698 | 0.03291 | -0.0159 | -23.3911
-7 | -0.7479 | 0.02689 | -0.011 | -27.8133
-6.5 | -0.7125 | 0.02356 | -0.0072 | -30.2419
-6 | -0.672 | 0.02025 | -0.0033 | -33.1852
-5.5 | -0.6355 | 0.01757 | 0.0008 | -36.1696
-5 | -0.603 | 0.01594 | 0.0057 | -37.8294
-4.5 | -0.5783 | 0.01451 | 0.0115 | -39.8553
-4 | -0.5164 | 0.01263 | 0.0095 | -40.8868
-3.5 | -0.4611 | 0.00953 | 0.0076 | -48.3841
-3 | -0.3872 | 0.0093 | 0.0049 | -41.6344
-2.5 | -0.3115 | 0.00923 | 0.0018 | -33.7486
-2 | -0.2407 | 0.00918 | -0.0001 | -26.22
-1.5 | -0.1746 | 0.00912 | -0.0011 | -19.1447
-1 | -0.1131 | 0.00906 | -0.0013 | -12.4834
-0.5 | -0.0569 | 0.00901 | -0.0006 | -6.3152
0 | 0 | 0.009 | 0 | 0
0.5 | 0.0569 | 0.00901 | 0.0006 | 6.3152
1 | 0.1131 | 0.00906 | 0.0013 | 12.4834
1.5 | 0.1745 | 0.00912 | 0.0011 | 19.1338
2 | 0.2407 | 0.00918 | 0.0001 | 26.22
2.5 | 0.3115 | 0.00923 | -0.0018 | 33.7486
3 | 0.3872 | 0.0093 | -0.0049 | 41.6344
3.5 | 0.461 | 0.00953 | -0.0076 | 48.3736
4 | 0.5163 | 0.01263 | -0.0095 | 40.8789
4.5 | 0.578 | 0.0145 | -0.0114 | 39.8621
5 | 0.6027 | 0.01595 | -0.0056 | 37.7868
5.5 | 0.6353 | 0.01755 | -0.0007 | 36.1994
6 | 0.6719 | 0.02023 | 0.0034 | 33.213
6.5 | 0.7124 | 0.02355 | 0.0072 | 30.2505
7 | 0.7478 | 0.02687 | 0.011 | 27.8303
7.5 | 0.7718 | 0.03244 | 0.0158 | 23.7916
8 | 0.7699 | 0.04187 | 0.0238 | 18.3879
8.5 | 0.7316 | 0.05701 | 0.0307 | 12.8328
9 | 0.7016 | 0.0636 | 0.0345 | 11.0314
9.5 | 0.6636 | 0.07259 | 0.0315 | 9.1418
10 | 0.637 | 0.08581 | 0.0214 | 7.4234
10.5 | 0.6366 | 0.09421 | 0.0187 | 6.7572
11.5 | 0.6216 | 0.11725 | 0.0083 | 5.3015
12 | 0.6104 | 0.12868 | -0.0016 | 4.7435
12.5 | 0.6155 | 0.13704 | -0.0053 | 4.4914
13 | 0.6374 | 0.14267 | -0.0031 | 4.4677
13.5 | 0.6391 | 0.15356 | -0.0078 | 4.1619
14 | 0.6408 | 0.1622 | -0.0148 | 3.9507
14.5 | 0.6466 | 0.17031 | -0.0203 | 3.7966
15 | 0.6594 | 0.17769 | -0.0237 | 3.711
15.5 | 0.6759 | 0.18469 | -0.026 | 3.6596
16 | 0.6968 | 0.19505 | -0.0265 | 3.5724
16.5 | 0.7077 | 0.20254 | -0.0316 | 3.4941
17 | 0.7141 | 0.20847 | -0.0383 | 3.4254
17.5 | 0.7285 | 0.21568 | -0.0431 | 3.3777
18 | 0.745 | 0.22238 | -0.0466 | 3.3501
18.5 | 0.7642 | 0.22952 | -0.0488 | 3.3296
19 | 0.7846 | 0.23988 | -0.0511 | 3.2708
19.5 | 0.7947 | 0.24517 | -0.0572 | 3.2414
20 | 0.809 | 0.25117 | -0.0631 | 3.2209

## 23. Re 250k Mach 0.50 (1)
BIGFOIL.COM POLAR EXPORT
rae103
RAE 103 |  |  |  | Cl Max: | 1.07 | at alpha= | 20 | deg
JavaFoil+Calcfoil stall+Eppler ext transition |  |  |  | L/D Max: | 50.357 | at alpha= | 3 | deg
Re: | 250000 |  |  | Cd Min: | 0.00591 | at alpha= | -0.5 | deg
Mach: | 0.5 |  |  | Cl=0 at alpha= | 0 | deg
|  |  |  | @ Cl=0.1, Cd= | 0.0066535
|  |  |  | @ Cl=0.4, Cd= | 0.0080445
|  |  |  | @ Cl=0.6, Cd= | 0.1207
alpha (deg) | Cl | Cd | Cm | Cl/Cd
-20 | -1.07 | 0.2763 | 0.015 | -3.874
-19.5 | -1.045 | 0.26971 | 0.014 | -3.874
-19 | -1.018 | 0.25983 | 0.014 | -3.916
-18.5 | -0.991 | 0.25138 | 0.013 | -3.943
-18 | -0.966 | 0.24284 | 0.013 | -3.976
-17.5 | -0.94 | 0.24828 | 0.013 | -3.785
-17 | -0.912 | 0.23337 | 0.012 | -3.908
-16.5 | -0.886 | 0.22809 | 0.011 | -3.884
-16 | -0.86 | 0.22386 | 0.011 | -3.841
-15.5 | -0.834 | 0.21674 | 0.011 | -3.847
-15 | -0.807 | 0.20312 | 0.01 | -3.972
-14.5 | -0.781 | 0.1986 | 0.01 | -3.93
-14 | -0.753 | 0.18801 | 0.009 | -4.007
-13.5 | -0.727 | 0.18386 | 0.009 | -3.955
-13 | -0.7 | 0.18102 | 0.008 | -3.867
-12.5 | -0.674 | 0.16924 | 0.008 | -3.98
-12 | -0.646 | 0.1671 | 0.008 | -3.868
-11.5 | -0.62 | 0.1599 | 0.007 | -3.876
-11 | -0.593 | 0.10563 | 0.007 | -5.614
-10.5 | -0.566 | 0.10184 | 0.006 | -5.559
-10 | -0.539 | 0.09573 | 0.006 | -5.633
-9.5 | -0.512 | 0.08589 | 0.006 | -5.966
-9 | -0.485 | 0.08309 | 0.005 | -5.843
-8.5 | -0.459 | 0.08231 | 0.005 | -5.571
-8 | -0.432 | 0.0711 | 0.004 | -6.071
-7.5 | -0.405 | 0.06861 | 0.004 | -5.899
-7 | -0.378 | 0.06302 | 0.003 | -5.993
-6.5 | -0.351 | 0.06122 | 0.003 | -5.729
-6 | -0.504 | 0.05233 | 0.003 | -9.632
-5.5 | -0.528 | 0.04428 | 0.003 | -11.914
-5 | -0.508 | 0.03971 | 0.003 | -12.789
-4.5 | -0.586 | 0.01317 | 0.006 | -44.476
-4 | -0.531 | 0.01198 | 0.006 | -44.346
-3.5 | -0.47 | 0.0114 | 0.005 | -41.192
-3 | -0.405 | 0.008 | 0.004 | -50.655
-2.5 | -0.339 | 0.00787 | 0.003 | -43.053
-2 | -0.272 | 0.00772 | 0.003 | -35.213
-1.5 | -0.204 | 0.00756 | 0.002 | -26.988
-1 | -0.136 | 0.00749 | 0.001 | -18.175
-0.5 | -0.068 | 0.00591 | 0.001 | -11.519
0 | 0 | 0.00591 | 0 | 0
0.5 | 0.068 | 0.00591 | -0.001 | 11.55
1 | 0.136 | 0.00749 | -0.001 | 18.225
1.5 | 0.205 | 0.00756 | -0.002 | 27.063
2 | 0.272 | 0.00772 | -0.003 | 35.282
2.5 | 0.34 | 0.00789 | -0.003 | 43.068
3 | 0.406 | 0.00806 | -0.004 | 50.357
3.5 | 0.471 | 0.01207 | -0.005 | 38.997
4 | 0.533 | 0.01274 | -0.006 | 41.803
4.5 | 0.475 | 0.03588 | -0.003 | 13.229
5 | 0.508 | 0.03974 | -0.003 | 12.781
5.5 | 0.528 | 0.04404 | -0.003 | 11.978
6 | 0.504 | 0.05083 | -0.003 | 9.917
6.5 | 0.351 | 0.06187 | -0.003 | 5.668
7 | 0.378 | 0.06417 | -0.003 | 5.886
7.5 | 0.405 | 0.06915 | -0.004 | 5.852
8 | 0.432 | 0.07103 | -0.004 | 6.077
8.5 | 0.459 | 0.08138 | -0.005 | 5.635
9 | 0.485 | 0.08449 | -0.005 | 5.746
9.5 | 0.512 | 0.0864 | -0.006 | 5.931
10 | 0.539 | 0.09576 | -0.006 | 5.631
10.5 | 0.566 | 0.0995 | -0.006 | 5.69
11 | 0.593 | 0.10634 | -0.007 | 5.577
11.5 | 0.62 | 0.16172 | -0.007 | 3.833
12 | 0.646 | 0.16697 | -0.008 | 3.871
12.5 | 0.674 | 0.16911 | -0.008 | 3.983
13 | 0.7 | 0.18178 | -0.008 | 3.85
13.5 | 0.727 | 0.19484 | -0.009 | 3.732
14 | 0.753 | 0.18821 | -0.009 | 4.003
14.5 | 0.781 | 0.20101 | -0.01 | 3.883
15 | 0.807 | 0.20313 | -0.01 | 3.971
15.5 | 0.834 | 0.21784 | -0.011 | 3.828
16 | 0.86 | 0.22416 | -0.011 | 3.836
16.5 | 0.886 | 0.22824 | -0.011 | 3.881
17 | 0.912 | 0.23306 | -0.012 | 3.913
17.5 | 0.94 | 0.24802 | -0.013 | 3.789
18 | 0.966 | 0.24282 | -0.013 | 3.976
18.5 | 0.991 | 0.25139 | -0.013 | 3.943
19 | 1.018 | 0.25985 | -0.014 | 3.916
19.5 | 1.045 | 0.26972 | -0.014 | 3.874
20 | 1.07 | 0.27631 | -0.015 | 3.874

## 24. Re 250k Mach 0.50 (2)
BIGFOIL.COM POLAR EXPORT
rae103
RAE 103 |  |  |  | Cl Max: | 0.8902 | at alpha= | 20 | deg
XFOIL ncrit=9 |  |  |  | L/D Max: | 41.1214 | at alpha= | 3 | deg
Re: | 250000 |  |  | Cd Min: | 0.27948 | at alpha= | 20 | deg
Mach: | 0.5 |  |  | Cl=0 at alpha= | 0 | deg
|  |  |  | @ Cl=0.1, Cd= | 0.0097459
|  |  |  | @ Cl=0.4, Cd= | 0.0097314
|  |  |  | @ Cl=0.6, Cd= | 0.13424
alpha (deg) | Cl | Cd | Cm | Cl/Cd
-19.5 | -0.8636 | 0.26602 | 0.0712 | -3.2464
-19 | -0.8423 | 0.25791 | 0.067 | -3.2659
-18.5 | -0.8215 | 0.24984 | 0.0624 | -3.2881
-18 | -0.8009 | 0.24171 | 0.0574 | -3.3135
-17.5 | -0.7865 | 0.23586 | 0.0497 | -3.3346
-17 | -0.7734 | 0.22933 | 0.0434 | -3.3724
-16.5 | -0.7428 | 0.21623 | 0.0429 | -3.4352
-16 | -0.7223 | 0.20821 | 0.0392 | -3.4691
-15.5 | -0.7031 | 0.20012 | 0.0351 | -3.5134
-15 | -0.6872 | 0.19212 | 0.0294 | -3.5769
-14.5 | -0.6805 | 0.18536 | 0.0219 | -3.6712
-14 | -0.6624 | 0.17473 | 0.0187 | -3.791
-13.5 | -0.6365 | 0.16655 | 0.0182 | -3.8217
-13 | -0.6224 | 0.15836 | 0.014 | -3.9303
-12.5 | -0.6232 | 0.1502 | 0.0052 | -4.1491
-12 | -0.6133 | 0.13979 | 0.0015 | -4.3873
-11.5 | -0.5932 | 0.1317 | 0.0014 | -4.5042
-11 | -0.5827 | 0.12344 | -0.0016 | -4.7205
-10.5 | -0.5784 | 0.1143 | -0.006 | -5.0604
-10 | -0.5921 | 0.10271 | -0.0175 | -5.7648
-9.5 | -0.5913 | 0.08825 | -0.0204 | -6.7003
-9 | -0.6005 | 0.07657 | -0.0268 | -7.8425
-8.5 | -0.6177 | 0.06409 | -0.0354 | -9.638
-8 | -0.6473 | 0.05359 | -0.0415 | -12.0787
-7.5 | -0.68 | 0.04603 | -0.0407 | -14.773
-7 | -0.7083 | 0.03993 | -0.034 | -17.7385
-6.5 | -0.7182 | 0.0338 | -0.0265 | -21.2485
-6 | -0.7128 | 0.02818 | -0.0184 | -25.2945
-5.5 | -0.6906 | 0.02382 | -0.0106 | -28.9924
-5 | -0.6655 | 0.02022 | -0.0033 | -32.913
-4 | -0.5321 | 0.01465 | -0.0031 | -36.3208
-3.5 | -0.4587 | 0.01197 | -0.0056 | -38.3208
-3 | -0.3997 | 0.00972 | -0.0048 | -41.1214
-2.5 | -0.3232 | 0.00968 | -0.0052 | -33.3884
-2 | -0.2552 | 0.00972 | -0.0043 | -26.2551
-1.5 | -0.1885 | 0.00975 | -0.0032 | -19.3333
-1 | -0.1253 | 0.00975 | -0.0019 | -12.8513
-0.5 | -0.0629 | 0.00974 | -0.0009 | -6.4579
0 | 0 | 0.00973 | 0 | 0
0.5 | 0.0628 | 0.00974 | 0.0009 | 6.4476
1 | 0.1253 | 0.00975 | 0.0019 | 12.8513
1.5 | 0.1885 | 0.00975 | 0.0032 | 19.3333
2 | 0.2551 | 0.00972 | 0.0043 | 26.2449
2.5 | 0.3232 | 0.00968 | 0.0052 | 33.3884
3 | 0.3997 | 0.00972 | 0.0048 | 41.1214
3.5 | 0.4587 | 0.01196 | 0.0056 | 38.3528
4 | 0.5321 | 0.01464 | 0.0031 | 36.3456
4.5 | 0.6148 | 0.01759 | -0.0003 | 34.9517
5 | 0.6653 | 0.02021 | 0.0033 | 32.9193
5.5 | 0.6906 | 0.02377 | 0.0107 | 29.0534
6 | 0.7128 | 0.02817 | 0.0184 | 25.3035
6.5 | 0.7184 | 0.03378 | 0.0265 | 21.267
7 | 0.7082 | 0.03997 | 0.0339 | 17.7183
7.5 | 0.6819 | 0.04591 | 0.0406 | 14.853
8 | 0.6482 | 0.05354 | 0.0414 | 12.1068
8.5 | 0.6205 | 0.06342 | 0.0363 | 9.784
9 | 0.601 | 0.07653 | 0.0268 | 7.8531
9.5 | 0.5919 | 0.08882 | 0.0194 | 6.664
10 | 0.5932 | 0.10268 | 0.0174 | 5.7772
10.5 | 0.5791 | 0.11439 | 0.0059 | 5.0625
11 | 0.5838 | 0.12346 | 0.0015 | 4.7287
11.5 | 0.5938 | 0.13182 | -0.0017 | 4.5046
12 | 0.6145 | 0.13991 | -0.0015 | 4.3921
12.5 | 0.6244 | 0.15023 | -0.0053 | 4.1563
13 | 0.6236 | 0.15843 | -0.0141 | 3.9361
13.5 | 0.6376 | 0.16661 | -0.0183 | 3.8269
14 | 0.6636 | 0.17491 | -0.0188 | 3.794
14.5 | 0.6807 | 0.18547 | -0.0223 | 3.6701
15 | 0.6873 | 0.19218 | -0.0299 | 3.5763
15.5 | 0.704 | 0.20035 | -0.0353 | 3.5139
16 | 0.7232 | 0.20846 | -0.0394 | 3.4693
16.5 | 0.7439 | 0.21654 | -0.043 | 3.4354
17 | 0.7743 | 0.22965 | -0.0435 | 3.3717
17.5 | 0.788 | 0.23641 | -0.0498 | 3.3332
18 | 0.8018 | 0.24213 | -0.0578 | 3.3114
18.5 | 0.8224 | 0.25037 | -0.0626 | 3.2847
19 | 0.8433 | 0.25845 | -0.0672 | 3.2629
19.5 | 0.865 | 0.26694 | -0.071 | 3.2404
20 | 0.8902 | 0.27948 | -0.0736 | 3.1852

## 25. Re 500k Mach 0.00 (1)
BIGFOIL.COM POLAR EXPORT
rae103
RAE 103 |  |  |  | Cl Max: | 0.712 | at alpha= | 6.5 | deg
JavaFoil+Calcfoil stall+Eppler ext transition |  |  |  | L/D Max: | 84.516 | at alpha= | 3.5 | deg
Re: | 500000 |  |  | Cd Min: | 0.00476 | at alpha= | -1 | deg
Mach: | 0 |  |  | Cl=0 at alpha= | 0 | deg
|  |  |  | @ Cl=0.1, Cd= | 0.0047661
|  |  |  | @ Cl=0.4, Cd= | 0.004843
|  |  |  | @ Cl=0.6, Cd= | 0.0093388
alpha (deg) | Cl | Cd | Cm | Cl/Cd
-11.5 | -0.68 | 0.08725 | 0.004 | -7.798
-11 | -0.689 | 0.08169 | 0.004 | -8.432
-10.5 | -0.693 | 0.07504 | 0.004 | -9.24
-10 | -0.694 | 0.07001 | 0.004 | -9.911
-9.5 | -0.69 | 0.06553 | 0.004 | -10.53
-9 | -0.682 | 0.06076 | 0.004 | -11.218
-8.5 | -0.668 | 0.05647 | 0.003 | -11.834
-8 | -0.651 | 0.05307 | 0.003 | -12.263
-7.5 | -0.629 | 0.04926 | 0.003 | -12.761
-7 | -0.603 | 0.04593 | 0.004 | -13.126
-6.5 | -0.711 | 0.01188 | 0.008 | -59.838
-6 | -0.668 | 0.01096 | 0.007 | -60.95
-5.5 | -0.622 | 0.01047 | 0.007 | -59.38
-5 | -0.572 | 0.00806 | 0.006 | -70.986
-4.5 | -0.52 | 0.00776 | 0.005 | -67.018
-4 | -0.466 | 0.00752 | 0.005 | -61.877
-3.5 | -0.409 | 0.00486 | 0.004 | -84.274
-3 | -0.352 | 0.00482 | 0.004 | -73.094
-2.5 | -0.294 | 0.00483 | 0.003 | -60.92
-2 | -0.236 | 0.00481 | 0.002 | -48.997
-1.5 | -0.177 | 0.00478 | 0.002 | -36.962
-1 | -0.118 | 0.00476 | 0.001 | -24.759
-0.5 | -0.059 | 0.00478 | 0.001 | -12.343
0 | 0 | 0.00478 | 0 | 0
0.5 | 0.059 | 0.00478 | -0.001 | 12.375
1 | 0.118 | 0.00476 | -0.001 | 24.826
1.5 | 0.177 | 0.00478 | -0.002 | 37.062
2 | 0.236 | 0.0048 | -0.002 | 49.131
2.5 | 0.295 | 0.00482 | -0.003 | 61.089
3 | 0.353 | 0.00481 | -0.004 | 73.3
3.5 | 0.41 | 0.00485 | -0.004 | 84.516
4 | 0.467 | 0.00752 | -0.005 | 62.049
4.5 | 0.521 | 0.00775 | -0.005 | 67.207
5 | 0.574 | 0.00806 | -0.006 | 71.185
5.5 | 0.623 | 0.01047 | -0.007 | 59.544
6 | 0.67 | 0.01096 | -0.007 | 61.12
6.5 | 0.712 | 0.01187 | -0.008 | 60.008
7 | 0.603 | 0.04593 | -0.004 | 13.126
7.5 | 0.629 | 0.04926 | -0.003 | 12.761
8 | 0.651 | 0.05307 | -0.003 | 12.263
8.5 | 0.668 | 0.05647 | -0.003 | 11.834
9 | 0.682 | 0.06076 | -0.004 | 11.218
9.5 | 0.69 | 0.06553 | -0.004 | 10.53
10 | 0.694 | 0.07001 | -0.004 | 9.911
10.5 | 0.693 | 0.07504 | -0.004 | 9.24
11 | 0.689 | 0.08169 | -0.004 | 8.432
11.5 | 0.68 | 0.08725 | -0.004 | 7.798

## 26. Re 500k Mach 0.00 (2)
BIGFOIL.COM POLAR EXPORT
rae103
RAE 103 |  |  |  | Cl Max: | 0.8707 | at alpha= | 9.5 | deg
XFOIL ncrit=9 |  |  |  | L/D Max: | 54.8991 | at alpha= | 3.5 | deg
Re: | 500000 |  |  | Cd Min: | 0.04577 | at alpha= | 10 | deg
Mach: | 0 |  |  | Cl=0 at alpha= | -99 | deg
|  |  |  | @ Cl=0.1, Cd= | 0.0062988
|  |  |  | @ Cl=0.4, Cd= | 0.0076391
|  |  |  | @ Cl=0.6, Cd= | 0.012266
alpha (deg) | Cl | Cd | Cm | Cl/Cd
0 | 0 | 0.00632 | 0 | 0
0.5 | 0.0534 | 0.00629 | 0.0006 | 8.4897
1 | 0.1066 | 0.0063 | 0.0014 | 16.9206
1.5 | 0.1593 | 0.00629 | 0.0023 | 25.3259
2 | 0.2118 | 0.0063 | 0.0032 | 33.619
2.5 | 0.2651 | 0.00636 | 0.0041 | 41.6824
3 | 0.322 | 0.00651 | 0.0042 | 49.4624
3.5 | 0.381 | 0.00694 | 0.0035 | 54.8991
4 | 0.4378 | 0.00903 | 0.0018 | 48.4828
4.5 | 0.5028 | 0.01056 | -0.0013 | 47.6136
5 | 0.5737 | 0.01175 | -0.0052 | 48.8255
5.5 | 0.644 | 0.01313 | -0.0091 | 49.048
6 | 0.6793 | 0.01404 | -0.0054 | 48.3832
6.5 | 0.7111 | 0.01558 | -0.0012 | 45.6418
7 | 0.7467 | 0.01738 | 0.0024 | 42.9632
7.5 | 0.7844 | 0.01948 | 0.0056 | 40.2669
8 | 0.8217 | 0.02162 | 0.0086 | 38.0065
8.5 | 0.8531 | 0.02525 | 0.012 | 33.7861
9 | 0.8691 | 0.03095 | 0.0172 | 28.0808
9.5 | 0.8707 | 0.03766 | 0.0233 | 23.12
10 | 0.8558 | 0.04577 | 0.03 | 18.6978

## 27. Re 500k Mach 0.10 (1)
BIGFOIL.COM POLAR EXPORT
rae103
RAE 103 |  |  |  | Cl Max: | 0.714 | at alpha= | 6.5 | deg
JavaFoil+Calcfoil stall+Eppler ext transition |  |  |  | L/D Max: | 84.574 | at alpha= | 3.5 | deg
Re: | 500000 |  |  | Cd Min: | 0.00476 | at alpha= | -1.5 | deg
Mach: | 0.1 |  |  | Cl=0 at alpha= | 0 | deg
|  |  |  | @ Cl=0.1, Cd= | 0.0047663
|  |  |  | @ Cl=0.4, Cd= | 0.0048595
|  |  |  | @ Cl=0.6, Cd= | 0.0092548
alpha (deg) | Cl | Cd | Cm | Cl/Cd
-11.5 | -0.661 | 0.08877 | 0.005 | -7.448
-11 | -0.673 | 0.08214 | 0.004 | -8.193
-10.5 | -0.681 | 0.07699 | 0.004 | -8.844
-10 | -0.684 | 0.07133 | 0.004 | -9.594
-9.5 | -0.683 | 0.06591 | 0.004 | -10.364
-9 | -0.677 | 0.06133 | 0.004 | -11.037
-8.5 | -0.666 | 0.05687 | 0.003 | -11.705
-8 | -0.649 | 0.05288 | 0.003 | -12.279
-7.5 | -0.628 | 0.0497 | 0.003 | -12.646
-7 | -0.603 | 0.04618 | 0.003 | -13.062
-6.5 | -0.712 | 0.01191 | 0.008 | -59.803
-6 | -0.67 | 0.01098 | 0.007 | -61.057
-5.5 | -0.624 | 0.01057 | 0.007 | -59.062
-5 | -0.575 | 0.00805 | 0.006 | -71.386
-4.5 | -0.522 | 0.01029 | 0.005 | -50.743
-4 | -0.468 | 0.00757 | 0.005 | -61.768
-3.5 | -0.411 | 0.00488 | 0.004 | -84.331
-3 | -0.354 | 0.00482 | 0.004 | -73.419
-2.5 | -0.295 | 0.00481 | 0.003 | -61.492
-2 | -0.237 | 0.00478 | 0.002 | -49.542
-1.5 | -0.178 | 0.00476 | 0.002 | -37.34
-1 | -0.119 | 0.00476 | 0.001 | -24.883
-0.5 | -0.059 | 0.00478 | 0.001 | -12.405
0 | 0 | 0.00478 | 0 | 0
0.5 | 0.059 | 0.00478 | -0.001 | 12.437
1 | 0.119 | 0.00476 | -0.001 | 24.95
1.5 | 0.178 | 0.00476 | -0.002 | 37.442
2 | 0.237 | 0.00478 | -0.002 | 49.678
2.5 | 0.296 | 0.0048 | -0.003 | 61.664
3 | 0.355 | 0.00482 | -0.004 | 73.627
3.5 | 0.412 | 0.00487 | -0.004 | 84.574
4 | 0.469 | 0.00757 | -0.005 | 61.941
4.5 | 0.524 | 0.01029 | -0.005 | 50.88
5 | 0.576 | 0.00805 | -0.006 | 71.568
5.5 | 0.626 | 0.01056 | -0.007 | 59.225
6 | 0.672 | 0.01098 | -0.007 | 61.227
6.5 | 0.714 | 0.01131 | -0.008 | 63.173
7 | 0.603 | 0.04618 | -0.003 | 13.062
7.5 | 0.629 | 0.04951 | -0.003 | 12.698
8 | 0.649 | 0.0534 | -0.003 | 12.162
8.5 | 0.666 | 0.05687 | -0.003 | 11.705
9 | 0.677 | 0.06133 | -0.004 | 11.037
9.5 | 0.683 | 0.06591 | -0.004 | 10.364
10 | 0.684 | 0.07133 | -0.004 | 9.594
10.5 | 0.681 | 0.07677 | -0.004 | 8.869
11 | 0.673 | 0.08214 | -0.004 | 8.193
11.5 | 0.661 | 0.08877 | -0.005 | 7.448

## 28. Re 500k Mach 0.10 (2)
BIGFOIL.COM POLAR EXPORT
rae103
RAE 103 |  |  |  | Cl Max: | 0.8635 | at alpha= | 9 | deg
XFOIL ncrit=9 |  |  |  | L/D Max: | 54.6352 | at alpha= | 3.5 | deg
Re: | 500000 |  |  | Cd Min: | 0.15348 | at alpha= | 14 | deg
Mach: | 0.1 |  |  | Cl=0 at alpha= | -99 | deg
|  |  |  | @ Cl=0.1, Cd= | 0.00632
|  |  |  | @ Cl=0.4, Cd= | 0.0076691
|  |  |  | @ Cl=0.6, Cd= | 0.012291
alpha (deg) | Cl | Cd | Cm | Cl/Cd
0 | 0 | 0.00633 | 0 | 0
0.5 | 0.0538 | 0.00632 | 0.0006 | 8.5127
1 | 0.1072 | 0.00632 | 0.0014 | 16.962
1.5 | 0.1602 | 0.00631 | 0.0023 | 25.3883
2 | 0.2131 | 0.00632 | 0.0033 | 33.7184
2.5 | 0.2665 | 0.00638 | 0.0042 | 41.7712
3 | 0.3231 | 0.00652 | 0.0044 | 49.5552
3.5 | 0.3819 | 0.00699 | 0.0039 | 54.6352
4 | 0.4384 | 0.00911 | 0.0022 | 48.1229
4.5 | 0.5042 | 0.0106 | -0.0009 | 47.566
5 | 0.5759 | 0.01181 | -0.0048 | 48.7638
5.5 | 0.6465 | 0.01322 | -0.0086 | 48.9032
6 | 0.6819 | 0.01421 | -0.0049 | 47.9873
6.5 | 0.7114 | 0.01624 | -0.0002 | 43.8054
7 | 0.7496 | 0.01771 | 0.0031 | 42.3264
7.5 | 0.7873 | 0.01997 | 0.0064 | 39.4241
8 | 0.8237 | 0.02234 | 0.0096 | 36.8711
8.5 | 0.8519 | 0.02653 | 0.0134 | 32.1108
9 | 0.8635 | 0.03248 | 0.0192 | 26.5856
9.5 | 0.8583 | 0.03959 | 0.0256 | 21.6797
10 | 0.8444 | 0.04629 | 0.0314 | 18.2415
10.5 | 0.8134 | 0.05175 | 0.0375 | 15.7179
11 | 0.6505 | 0.09453 | 0.0141 | 6.8814
11.5 | 0.6396 | 0.10634 | 0.0079 | 6.0147
12 | 0.6371 | 0.11578 | 0.0036 | 5.5027
12.5 | 0.6403 | 0.12374 | 0.0005 | 5.1746
13 | 0.641 | 0.13188 | -0.0019 | 4.8605
13.5 | 0.6357 | 0.14411 | -0.0068 | 4.4112
14 | 0.6416 | 0.15348 | -0.0111 | 4.1803

## 29. Re 500k Mach 0.25 (1)
BIGFOIL.COM POLAR EXPORT
rae103
RAE 103 |  |  |  | Cl Max: | 0.683 | at alpha= | 6 | deg
JavaFoil+Calcfoil stall+Eppler ext transition |  |  |  | L/D Max: | 90.371 | at alpha= | 3.5 | deg
Re: | 500000 |  |  | Cd Min: | 0.00454 | at alpha= | 0 | deg
Mach: | 0.25 |  |  | Cl=0 at alpha= | 0 | deg
|  |  |  | @ Cl=0.1, Cd= | 0.0045828
|  |  |  | @ Cl=0.4, Cd= | 0.0046605
|  |  |  | @ Cl=0.6, Cd= | 0.0873
alpha (deg) | Cl | Cd | Cm | Cl/Cd
-11 | -0.533 | 0.0886 | 0.005 | -6.014
-10.5 | -0.57 | 0.08203 | 0.004 | -6.949
-10 | -0.6 | 0.07471 | 0.004 | -8.027
-9.5 | -0.621 | 0.06918 | 0.004 | -8.977
-9 | -0.634 | 0.06406 | 0.004 | -9.894
-8.5 | -0.638 | 0.05896 | 0.003 | -10.824
-8 | -0.634 | 0.05483 | 0.003 | -11.566
-7.5 | -0.622 | 0.05047 | 0.003 | -12.332
-7 | -0.604 | 0.04734 | 0.003 | -12.754
-6.5 | -0.579 | 0.04381 | 0.003 | -13.219
-6 | -0.681 | 0.01115 | 0.007 | -61.064
-5.5 | -0.637 | 0.0107 | 0.007 | -59.518
-5 | -0.588 | 0.01027 | 0.006 | -57.264
-4.5 | -0.535 | 0.0098 | 0.006 | -54.652
-4 | -0.48 | 0.01 | 0.005 | -48.004
-3.5 | -0.422 | 0.0047 | 0.004 | -89.937
-3 | -0.363 | 0.00463 | 0.004 | -78.442
-2.5 | -0.304 | 0.00461 | 0.003 | -65.82
-2 | -0.243 | 0.00461 | 0.002 | -52.739
-1.5 | -0.183 | 0.00459 | 0.002 | -39.799
-1 | -0.122 | 0.00459 | 0.001 | -26.535
-0.5 | -0.061 | 0.00457 | 0.001 | -13.321
0 | 0 | 0.00454 | 0 | 0
0.5 | 0.061 | 0.00457 | -0.001 | 13.357
1 | 0.122 | 0.00459 | -0.001 | 26.61
1.5 | 0.183 | 0.00459 | -0.002 | 39.912
2 | 0.244 | 0.00461 | -0.002 | 52.89
2.5 | 0.304 | 0.00461 | -0.003 | 66.012
3 | 0.364 | 0.00463 | -0.004 | 78.707
3.5 | 0.423 | 0.00468 | -0.004 | 90.371
4 | 0.481 | 0.01 | -0.005 | 48.084
4.5 | 0.537 | 0.01041 | -0.006 | 51.553
5 | 0.589 | 0.01089 | -0.006 | 54.089
5.5 | 0.638 | 0.0107 | -0.007 | 59.618
6 | 0.683 | 0.01113 | -0.007 | 61.327
6.5 | 0.579 | 0.04327 | -0.003 | 13.387
7 | 0.604 | 0.04725 | -0.003 | 12.78
7.5 | 0.622 | 0.05108 | -0.003 | 12.186
8 | 0.634 | 0.05508 | -0.003 | 11.514
8.5 | 0.638 | 0.0598 | -0.003 | 10.672
9 | 0.634 | 0.0646 | -0.004 | 9.813
9.5 | 0.621 | 0.06902 | -0.004 | 8.998
10 | 0.6 | 0.07434 | -0.004 | 8.067
10.5 | 0.57 | 0.08071 | -0.004 | 7.064
11 | 0.533 | 0.0873 | -0.005 | 6.104

## 30. Re 500k Mach 0.25 (2)
BIGFOIL.COM POLAR EXPORT
rae103
RAE 103 |  |  |  | Cl Max: | 0.8217 | at alpha= | 8 | deg
XFOIL ncrit=9 |  |  |  | L/D Max: | 51.9355 | at alpha= | 3.5 | deg
Re: | 500000 |  |  | Cd Min: | 0.14795 | at alpha= | -13.5 | deg
Mach: | 0.25 |  |  | Cl=0 at alpha= | 0 | deg
|  |  |  | @ Cl=0.1, Cd= | 0.00644
|  |  |  | @ Cl=0.4, Cd= | 0.0079521
|  |  |  | @ Cl=0.6, Cd= | 0.012495
alpha (deg) | Cl | Cd | Cm | Cl/Cd
-13.5 | -0.632 | 0.14795 | 0.008 | -4.2717
-13 | -0.6328 | 0.13747 | 0.0047 | -4.6032
-12.5 | -0.6238 | 0.13059 | 0.0025 | -4.7768
-12 | -0.6191 | 0.12238 | -0.0007 | -5.0588
-11.5 | -0.6191 | 0.11291 | -0.0051 | -5.4831
-11 | -0.6219 | 0.10008 | -0.0135 | -6.214
-10.5 | -0.6634 | 0.07973 | -0.0231 | -8.3206
-10 | -0.705 | 0.06285 | -0.0358 | -11.2172
-9.5 | -0.7584 | 0.05175 | -0.0381 | -14.6551
-9 | -0.8215 | 0.03972 | -0.0292 | -20.6823
-8.5 | -0.835 | 0.0325 | -0.0223 | -25.6923
-8 | -0.8221 | 0.02787 | -0.0169 | -29.4977
-7.5 | -0.7985 | 0.02319 | -0.0115 | -34.4329
-7 | -0.7645 | 0.01991 | -0.0072 | -38.3978
-6.5 | -0.7273 | 0.0175 | -0.003 | -41.56
-6 | -0.6961 | 0.0152 | 0.002 | -45.7961
-5.5 | -0.659 | 0.01389 | 0.0059 | -47.4442
-5 | -0.5869 | 0.0122 | 0.0024 | -48.1066
-4.5 | -0.5135 | 0.01101 | -0.0011 | -46.6394
-4 | -0.4418 | 0.00953 | -0.0048 | -46.3589
-3.5 | -0.3861 | 0.00746 | -0.0057 | -51.756
-3 | -0.3303 | 0.00661 | -0.0053 | -49.9697
-2.5 | -0.274 | 0.00647 | -0.0046 | -42.3493
-2 | -0.2196 | 0.00644 | -0.0034 | -34.0994
-1.5 | -0.1654 | 0.00643 | -0.0023 | -25.7232
-1 | -0.1106 | 0.00644 | -0.0014 | -17.1739
-0.5 | -0.0555 | 0.00644 | -0.0006 | -8.618
0 | 0 | 0.00643 | 0 | 0
0.5 | 0.0555 | 0.00644 | 0.0006 | 8.618
1 | 0.1106 | 0.00644 | 0.0014 | 17.1739
1.5 | 0.1654 | 0.00643 | 0.0023 | 25.7232
2 | 0.2196 | 0.00644 | 0.0034 | 34.0994
2.5 | 0.2741 | 0.00647 | 0.0045 | 42.3648
3 | 0.3303 | 0.00661 | 0.0054 | 49.9697
3.5 | 0.3864 | 0.00744 | 0.0057 | 51.9355
4 | 0.4419 | 0.00953 | 0.0048 | 46.3694
4.5 | 0.5135 | 0.01101 | 0.0011 | 46.6394
5 | 0.587 | 0.01219 | -0.0024 | 48.1542
5.5 | 0.659 | 0.01388 | -0.0059 | 47.4784
6 | 0.6959 | 0.01519 | -0.0019 | 45.813
6.5 | 0.7271 | 0.01751 | 0.0031 | 41.5248
7 | 0.7644 | 0.01991 | 0.0072 | 38.3928
7.5 | 0.7979 | 0.02343 | 0.0116 | 34.0546
8 | 0.8217 | 0.02798 | 0.0169 | 29.3674
9.5 | 0.7744 | 0.04943 | 0.0376 | 15.6666
10 | 0.7057 | 0.06278 | 0.0358 | 11.2408
10.5 | 0.6631 | 0.08041 | 0.0224 | 8.2465
11.5 | 0.6202 | 0.11297 | 0.0048 | 5.49
12 | 0.6197 | 0.12258 | 0.0005 | 5.0555
12.5 | 0.6243 | 0.13091 | -0.0029 | 4.7689
13 | 0.6336 | 0.13778 | -0.0051 | 4.5986

## 31. Re 500k Mach 0.50 (1)
BIGFOIL.COM POLAR EXPORT
rae103
RAE 103 |  |  |  | Cl Max: | 1.07 | at alpha= | 20 | deg
JavaFoil+Calcfoil stall+Eppler ext transition |  |  |  | L/D Max: | 83.132 | at alpha= | 3 | deg
Re: | 500000 |  |  | Cd Min: | 0.00473 | at alpha= | 1 | deg
Mach: | 0.5 |  |  | Cl=0 at alpha= | 0 | deg
|  |  |  | @ Cl=0.1, Cd= | 0.0047406
|  |  |  | @ Cl=0.4, Cd= | 0.0048736
|  |  |  | @ Cl=0.6, Cd= | 0.1027
alpha (deg) | Cl | Cd | Cm | Cl/Cd
-20 | -1.07 | 0.22643 | 0.015 | -4.727
-19.5 | -1.045 | 0.22039 | 0.014 | -4.741
-19 | -1.018 | 0.22054 | 0.014 | -4.616
-18.5 | -0.991 | 0.20971 | 0.013 | -4.727
-18 | -0.966 | 0.20471 | 0.013 | -4.717
-17.5 | -0.94 | 0.1993 | 0.013 | -4.715
-17 | -0.912 | 0.19295 | 0.012 | -4.727
-16.5 | -0.886 | 0.18939 | 0.011 | -4.677
-16 | -0.86 | 0.18517 | 0.011 | -4.644
-15.5 | -0.834 | 0.17891 | 0.011 | -4.661
-15 | -0.807 | 0.16884 | 0.01 | -4.778
-14.5 | -0.781 | 0.16451 | 0.01 | -4.745
-14 | -0.753 | 0.15984 | 0.009 | -4.714
-13.5 | -0.727 | 0.1559 | 0.009 | -4.665
-13 | -0.7 | 0.1461 | 0.008 | -4.791
-12.5 | -0.674 | 0.14234 | 0.008 | -4.732
-12 | -0.646 | 0.13398 | 0.008 | -4.824
-11.5 | -0.62 | 0.13195 | 0.007 | -4.698
-11 | -0.593 | 0.0938 | 0.007 | -6.322
-10.5 | -0.566 | 0.08751 | 0.006 | -6.47
-10 | -0.539 | 0.08276 | 0.006 | -6.516
-9.5 | -0.512 | 0.07646 | 0.006 | -6.702
-9 | -0.486 | 0.07246 | 0.005 | -6.701
-8.5 | -0.459 | 0.07052 | 0.005 | -6.503
-8 | -0.432 | 0.06318 | 0.004 | -6.833
-7.5 | -0.405 | 0.05912 | 0.004 | -6.846
-7 | -0.378 | 0.05469 | 0.003 | -6.908
-6.5 | -0.351 | 0.05215 | 0.003 | -6.726
-6 | -0.504 | 0.04716 | 0.003 | -10.689
-5.5 | -0.528 | 0.0414 | 0.003 | -12.751
-5 | -0.51 | 0.03715 | 0.003 | -13.738
-4.5 | -0.587 | 0.01099 | 0.006 | -53.381
-4 | -0.531 | 0.01041 | 0.006 | -51.014
-3.5 | -0.47 | 0.00988 | 0.005 | -47.547
-3 | -0.405 | 0.00489 | 0.004 | -82.88
-2.5 | -0.339 | 0.00482 | 0.003 | -70.319
-2 | -0.272 | 0.00477 | 0.003 | -56.921
-1.5 | -0.204 | 0.00477 | 0.002 | -42.775
-1 | -0.136 | 0.00474 | 0.001 | -28.754
-0.5 | -0.068 | 0.00475 | 0.001 | -14.332
0 | 0 | 0.00475 | 0 | 0
0.5 | 0.068 | 0.00475 | -0.001 | 14.372
1 | 0.136 | 0.00473 | -0.001 | 28.836
1.5 | 0.205 | 0.00477 | -0.002 | 42.899
2 | 0.272 | 0.00477 | -0.003 | 57.142
2.5 | 0.34 | 0.00481 | -0.003 | 70.666
3 | 0.406 | 0.00488 | -0.004 | 83.132
3.5 | 0.471 | 0.01046 | -0.005 | 44.979
4 | 0.533 | 0.01104 | -0.006 | 48.231
4.5 | 0.588 | 0.01167 | -0.006 | 50.4
5 | 0.511 | 0.03706 | -0.003 | 13.785
5.5 | 0.528 | 0.04141 | -0.003 | 12.747
6 | 0.504 | 0.04683 | -0.003 | 10.766
6.5 | 0.351 | 0.05218 | -0.003 | 6.722
7 | 0.378 | 0.05513 | -0.003 | 6.852
7.5 | 0.405 | 0.05952 | -0.004 | 6.8
8 | 0.432 | 0.06335 | -0.004 | 6.814
8.5 | 0.459 | 0.07082 | -0.005 | 6.475
9 | 0.486 | 0.07355 | -0.005 | 6.602
9.5 | 0.512 | 0.07696 | -0.006 | 6.659
10 | 0.539 | 0.0825 | -0.006 | 6.537
10.5 | 0.566 | 0.08872 | -0.006 | 6.382
11 | 0.593 | 0.09208 | -0.007 | 6.44
11.5 | 0.62 | 0.13304 | -0.007 | 4.659
12 | 0.646 | 0.13388 | -0.008 | 4.828
12.5 | 0.674 | 0.14224 | -0.008 | 4.736
13 | 0.7 | 0.14651 | -0.008 | 4.777
13.5 | 0.727 | 0.1572 | -0.009 | 4.626
14 | 0.753 | 0.16004 | -0.009 | 4.708
14.5 | 0.781 | 0.16597 | -0.01 | 4.703
15 | 0.807 | 0.16885 | -0.01 | 4.778
15.5 | 0.834 | 0.17947 | -0.011 | 4.646
16 | 0.86 | 0.18531 | -0.011 | 4.64
16.5 | 0.886 | 0.18953 | -0.011 | 4.674
17 | 0.912 | 0.19271 | -0.012 | 4.733
17.5 | 0.94 | 0.19912 | -0.013 | 4.72
18 | 0.966 | 0.2047 | -0.013 | 4.717
18.5 | 0.991 | 0.20972 | -0.013 | 4.727
19 | 1.018 | 0.22056 | -0.014 | 4.615
19.5 | 1.045 | 0.22039 | -0.014 | 4.741
20 | 1.07 | 0.22644 | -0.015 | 4.727

## 32. Re 500k Mach 0.50 (2)
BIGFOIL.COM POLAR EXPORT
rae103
RAE 103 |  |  |  | Cl Max: | 0.8801 | at alpha= | 20 | deg
XFOIL ncrit=9 |  |  |  | L/D Max: | 50.2762 | at alpha= | 3 | deg
Re: | 500000 |  |  | Cd Min: | 0.2738 | at alpha= | 20 | deg
Mach: | 0.5 |  |  | Cl=0 at alpha= | 0 | deg
|  |  |  | @ Cl=0.1, Cd= | 0.0069259
|  |  |  | @ Cl=0.4, Cd= | 0.0091689
|  |  |  | @ Cl=0.6, Cd= | 0.12495
alpha (deg) | Cl | Cd | Cm | Cl/Cd
-20 | -0.879 | 0.27313 | 0.0756 | -3.2182
-19.5 | -0.8584 | 0.26514 | 0.0709 | -3.2375
-19 | -0.8377 | 0.25701 | 0.0661 | -3.2594
-18.5 | -0.8168 | 0.24846 | 0.0611 | -3.2875
-18 | -0.798 | 0.23999 | 0.0547 | -3.3251
-17.5 | -0.7801 | 0.23167 | 0.0491 | -3.3673
-17 | -0.7582 | 0.2222 | 0.0463 | -3.4122
-16.5 | -0.7379 | 0.21443 | 0.0425 | -3.4412
-16 | -0.7184 | 0.20652 | 0.0383 | -3.4786
-15.5 | -0.7016 | 0.1978 | 0.0323 | -3.547
-15 | -0.6877 | 0.18925 | 0.0265 | -3.6338
-14.5 | -0.6716 | 0.18033 | 0.0219 | -3.7243
-14 | -0.6525 | 0.17117 | 0.02 | -3.812
-13.5 | -0.6358 | 0.16334 | 0.0168 | -3.8925
-13 | -0.6214 | 0.15508 | 0.013 | -4.007
-12.5 | -0.6116 | 0.14579 | 0.0075 | -4.1951
-12 | -0.603 | 0.1361 | 0.0017 | -4.4306
-11.5 | -0.6 | 0.12577 | -0.0019 | -4.7706
-11 | -0.5915 | 0.11752 | -0.0048 | -5.0332
-10.5 | -0.5872 | 0.10789 | -0.0085 | -5.4426
-10 | -0.597 | 0.09414 | -0.015 | -6.3416
-9.5 | -0.6066 | 0.08315 | -0.0205 | -7.2952
-9 | -0.6218 | 0.07009 | -0.0286 | -8.8715
-8.5 | -0.645 | 0.05621 | -0.0391 | -11.4748
-8 | -0.6767 | 0.04623 | -0.0438 | -14.6377
-7.5 | -0.7099 | 0.03919 | -0.0409 | -18.1143
-7 | -0.7372 | 0.03323 | -0.0324 | -22.1848
-6.5 | -0.7447 | 0.02735 | -0.0237 | -27.2285
-6 | -0.7387 | 0.02217 | -0.0146 | -33.3198
-5.5 | -0.7055 | 0.01859 | -0.0086 | -37.9505
-5 | -0.6245 | 0.01502 | -0.0103 | -41.5779
-4.5 | -0.5456 | 0.01255 | -0.0123 | -43.4741
-4 | -0.4676 | 0.01085 | -0.0142 | -43.0968
-3.5 | -0.4015 | 0.00927 | -0.0143 | -43.3118
-3 | -0.3641 | 0.00724 | -0.0094 | -50.2901
-2.5 | -0.31 | 0.00692 | -0.0061 | -44.7977
-2 | -0.2496 | 0.00689 | -0.0042 | -36.2264
-1.5 | -0.1881 | 0.00691 | -0.0027 | -27.2214
-1 | -0.126 | 0.00693 | -0.0016 | -18.1818
-0.5 | -0.0632 | 0.00692 | -0.0007 | -9.1329
0 | 0 | 0.00693 | 0 | 0
0.5 | 0.0632 | 0.00692 | 0.0007 | 9.1329
1 | 0.126 | 0.00693 | 0.0016 | 18.1818
1.5 | 0.1881 | 0.00691 | 0.0027 | 27.2214
2 | 0.2496 | 0.00689 | 0.0042 | 36.2264
2.5 | 0.31 | 0.00692 | 0.0061 | 44.7977
3 | 0.364 | 0.00724 | 0.0094 | 50.2762
3.5 | 0.4017 | 0.00926 | 0.0143 | 43.3801
4 | 0.4676 | 0.01085 | 0.0142 | 43.0968
4.5 | 0.5456 | 0.01255 | 0.0123 | 43.4741
5 | 0.6249 | 0.01497 | 0.0102 | 41.7435
5.5 | 0.7055 | 0.01858 | 0.0086 | 37.9709
6 | 0.7386 | 0.02218 | 0.0147 | 33.3003
6.5 | 0.7448 | 0.02733 | 0.0236 | 27.2521
7 | 0.737 | 0.03329 | 0.0324 | 22.1388
7.5 | 0.7114 | 0.0389 | 0.0408 | 18.2879
8 | 0.6779 | 0.04617 | 0.0437 | 14.6827
8.5 | 0.6462 | 0.05588 | 0.0391 | 11.5641
9 | 0.6221 | 0.07018 | 0.0284 | 8.8643
9.5 | 0.6078 | 0.08322 | 0.0203 | 7.3035
10 | 0.5979 | 0.09406 | 0.015 | 6.3566
10.5 | 0.5879 | 0.10788 | 0.0085 | 5.4496
11 | 0.592 | 0.11772 | 0.0043 | 5.0289
11.5 | 0.6006 | 0.12549 | 0.0027 | 4.786
12 | 0.6038 | 0.13619 | -0.0019 | 4.4335
12.5 | 0.6136 | 0.14561 | -0.0069 | 4.214
13 | 0.6224 | 0.15515 | -0.0132 | 4.0116
13.5 | 0.6367 | 0.16349 | -0.017 | 3.8944
14 | 0.6534 | 0.17132 | -0.0203 | 3.8139
14.5 | 0.6723 | 0.18055 | -0.0221 | 3.7236
15 | 0.6884 | 0.18945 | -0.0268 | 3.6337
15.5 | 0.7022 | 0.19803 | -0.0327 | 3.5459
16 | 0.7194 | 0.20677 | -0.0385 | 3.4792
16.5 | 0.739 | 0.21466 | -0.0427 | 3.4427
17 | 0.7594 | 0.22243 | -0.0464 | 3.4141
17.5 | 0.7815 | 0.23202 | -0.0492 | 3.3682
18 | 0.798 | 0.24038 | -0.0555 | 3.3197
18.5 | 0.818 | 0.24916 | -0.0615 | 3.283
19 | 0.8387 | 0.25757 | -0.0663 | 3.2562
19.5 | 0.8595 | 0.26579 | -0.0711 | 3.2338
20 | 0.8801 | 0.2738 | -0.0759 | 3.2144

## 33. Re 750k Mach 0.00 (1)
BIGFOIL.COM POLAR EXPORT
rae103
RAE 103 |  |  |  | Cl Max: | 0.751 | at alpha= | 7 | deg
JavaFoil+Calcfoil stall+Eppler ext transition |  |  |  | L/D Max: | 94.286 | at alpha= | 3.5 | deg
Re: | 750000 |  |  | Cd Min: | 0.00427 | at alpha= | 0 | deg
Mach: | 0 |  |  | Cl=0 at alpha= | 0 | deg
|  |  |  | @ Cl=0.1, Cd= | 0.0042861
|  |  |  | @ Cl=0.4, Cd= | 0.00435
|  |  |  | @ Cl=0.6, Cd= | 0.0076098
alpha (deg) | Cl | Cd | Cm | Cl/Cd
-12 | -0.669 | 0.08824 | 0.005 | -7.58
-11.5 | -0.681 | 0.08331 | 0.005 | -8.169
-11 | -0.689 | 0.07775 | 0.004 | -8.86
-10.5 | -0.694 | 0.07272 | 0.004 | -9.537
-10 | -0.694 | 0.06762 | 0.004 | -10.264
-9.5 | -0.69 | 0.06302 | 0.004 | -10.952
-9 | -0.682 | 0.05871 | 0.004 | -11.615
-8.5 | -0.669 | 0.05483 | 0.004 | -12.194
-8 | -0.652 | 0.05149 | 0.004 | -12.655
-7.5 | -0.631 | 0.04702 | 0.004 | -13.421
-7 | -0.749 | 0.0111 | 0.008 | -67.5
-6.5 | -0.711 | 0.01063 | 0.008 | -66.873
-6 | -0.668 | 0.008 | 0.007 | -83.499
-5.5 | -0.622 | 0.00777 | 0.007 | -80.089
-5 | -0.572 | 0.00745 | 0.006 | -76.848
-4.5 | -0.52 | 0.00721 | 0.005 | -72.096
-4 | -0.466 | 0.00699 | 0.005 | -66.581
-3.5 | -0.409 | 0.00435 | 0.004 | -94.017
-3 | -0.352 | 0.00435 | 0.004 | -80.918
-2.5 | -0.294 | 0.00433 | 0.003 | -67.879
-2 | -0.236 | 0.0043 | 0.002 | -54.747
-1.5 | -0.177 | 0.00429 | 0.002 | -41.257
-1 | -0.118 | 0.00429 | 0.001 | -27.518
-0.5 | -0.059 | 0.0043 | 0.001 | -13.726
0 | 0 | 0.00427 | 0 | 0
0.5 | 0.059 | 0.0043 | -0.001 | 13.762
1 | 0.118 | 0.00428 | -0.001 | 27.592
1.5 | 0.177 | 0.00428 | -0.002 | 41.369
2 | 0.236 | 0.0043 | -0.002 | 54.897
2.5 | 0.295 | 0.00433 | -0.003 | 68.068
3 | 0.353 | 0.00435 | -0.004 | 81.146
3.5 | 0.41 | 0.00435 | -0.004 | 94.286
4 | 0.467 | 0.00699 | -0.005 | 66.766
4.5 | 0.521 | 0.00721 | -0.005 | 72.299
5 | 0.574 | 0.00744 | -0.006 | 77.064
5.5 | 0.623 | 0.00776 | -0.007 | 80.317
6 | 0.67 | 0.008 | -0.007 | 83.741
6.5 | 0.712 | 0.01062 | -0.008 | 67.062
7 | 0.751 | 0.01109 | -0.008 | 67.695
7.5 | 0.631 | 0.04702 | -0.004 | 13.421
8 | 0.652 | 0.05149 | -0.004 | 12.655
8.5 | 0.669 | 0.05483 | -0.004 | 12.194
9 | 0.682 | 0.05871 | -0.004 | 11.615
9.5 | 0.69 | 0.06302 | -0.004 | 10.952
10 | 0.694 | 0.06762 | -0.004 | 10.264
10.5 | 0.694 | 0.07272 | -0.004 | 9.537
11 | 0.689 | 0.07775 | -0.004 | 8.86
11.5 | 0.681 | 0.08331 | -0.005 | 8.169
12 | 0.669 | 0.08824 | -0.005 | 7.58

## 34. Re 750k Mach 0.00 (2)
BIGFOIL.COM POLAR EXPORT
rae103
RAE 103 |  |  |  | Cl Max: | 0.9441 | at alpha= | 10 | deg
XFOIL ncrit=9 |  |  |  | L/D Max: | 56.5254 | at alpha= | 6.5 | deg
Re: | 750000 |  |  | Cd Min: | 0.16963 | at alpha= | 15 | deg
Mach: | 0 |  |  | Cl=0 at alpha= | 0 | deg
|  |  |  | @ Cl=0.1, Cd= | 0.0054814
|  |  |  | @ Cl=0.4, Cd= | 0.0077976
|  |  |  | @ Cl=0.6, Cd= | 0.01074
alpha (deg) | Cl | Cd | Cm | Cl/Cd
-15 | -0.6551 | 0.16944 | 0.0201 | -3.8663
-14.5 | -0.6487 | 0.15936 | 0.0147 | -4.0707
-14 | -0.5352 | 0.13949 | 0.0071 | -3.8368
-13.5 | -0.5329 | 0.1342 | 0.0041 | -3.9709
-13 | -0.5295 | 0.12737 | 0.0008 | -4.1572
-12.5 | -0.5308 | 0.11883 | -0.0032 | -4.4669
-12 | -0.7881 | 0.06757 | -0.0289 | -11.6635
-11.5 | -0.8425 | 0.0528 | -0.0379 | -15.9564
-11 | -0.8892 | 0.04388 | -0.0369 | -20.2644
-10.5 | -0.9366 | 0.03657 | -0.028 | -25.6112
-10 | -0.9446 | 0.03038 | -0.0212 | -31.0928
-9.5 | -0.9283 | 0.02615 | -0.0164 | -35.499
-9 | -0.9012 | 0.02301 | -0.0124 | -39.1656
-8.5 | -0.8761 | 0.01883 | -0.0081 | -46.5268
-8 | -0.837 | 0.01771 | -0.0055 | -47.2614
-7.5 | -0.8 | 0.0161 | -0.0023 | -49.6894
-7 | -0.7614 | 0.01501 | 0.0008 | -50.7262
-6.5 | -0.7341 | 0.01298 | 0.0058 | -56.5562
-6 | -0.6812 | 0.01219 | 0.0057 | -55.8819
-5.5 | -0.6147 | 0.01093 | 0.0028 | -56.2397
-5 | -0.5455 | 0.01004 | -0.0007 | -54.3327
-4.5 | -0.4792 | 0.00922 | -0.0034 | -51.974
-4 | -0.4142 | 0.00817 | -0.0061 | -50.6977
-3.5 | -0.361 | 0.00676 | -0.0066 | -53.4024
-3 | -0.3167 | 0.00571 | -0.0045 | -55.4641
-2.5 | -0.2658 | 0.00556 | -0.0033 | -47.8058
-2 | -0.2136 | 0.00551 | -0.0024 | -38.7659
-1.5 | -0.1607 | 0.00548 | -0.0017 | -29.3248
-1 | -0.1074 | 0.00548 | -0.0011 | -19.5985
-0.5 | -0.0536 | 0.00549 | -0.0006 | -9.7632
0 | 0 | 0.00547 | 0 | 0
0.5 | 0.0536 | 0.00549 | 0.0006 | 9.7632
1 | 0.1074 | 0.00548 | 0.0011 | 19.5985
1.5 | 0.1607 | 0.00548 | 0.0017 | 29.3248
2 | 0.2136 | 0.00551 | 0.0024 | 38.7659
2.5 | 0.2658 | 0.00556 | 0.0033 | 47.8058
3 | 0.3166 | 0.00572 | 0.0045 | 55.3497
3.5 | 0.3611 | 0.00675 | 0.0065 | 53.4963
4 | 0.4142 | 0.00818 | 0.0061 | 50.6357
4.5 | 0.4793 | 0.00922 | 0.0034 | 51.9848
5 | 0.5455 | 0.01004 | 0.0007 | 54.3327
5.5 | 0.6148 | 0.01093 | -0.0028 | 56.2489
6 | 0.6812 | 0.01219 | -0.0058 | 55.8819
6.5 | 0.7337 | 0.01298 | -0.0057 | 56.5254
7 | 0.7611 | 0.015 | -0.0007 | 50.74
7.5 | 0.7991 | 0.01621 | 0.0025 | 49.2967
8 | 0.8369 | 0.01771 | 0.0055 | 47.2558
8.5 | 0.8759 | 0.01889 | 0.0081 | 46.3684
9 | 0.9011 | 0.02306 | 0.0124 | 39.0763
9.5 | 0.9282 | 0.02624 | 0.0164 | 35.3735
10 | 0.9441 | 0.03052 | 0.0212 | 30.9338
10.5 | 0.9371 | 0.03661 | 0.0279 | 25.5968
11 | 0.8955 | 0.04343 | 0.0365 | 20.6194
11.5 | 0.8431 | 0.05297 | 0.0377 | 15.9166
12 | 0.7887 | 0.06762 | 0.0286 | 11.6637
12.5 | 0.6604 | 0.11616 | 0.0027 | 5.6853
13 | 0.6527 | 0.12671 | -0.0016 | 5.1511
13.5 | 0.6401 | 0.14033 | -0.0068 | 4.5614
14 | 0.6437 | 0.15012 | -0.0109 | 4.2879
14.5 | 0.6502 | 0.15969 | -0.0152 | 4.0716
15 | 0.6564 | 0.16963 | -0.0204 | 3.8696

## 35. Re 750k Mach 0.10 (1)
BIGFOIL.COM POLAR EXPORT
rae103
RAE 103 |  |  |  | Cl Max: | 0.752 | at alpha= | 7 | deg
JavaFoil+Calcfoil stall+Eppler ext transition |  |  |  | L/D Max: | 94.736 | at alpha= | 3.5 | deg
Re: | 750000 |  |  | Cd Min: | 0.00427 | at alpha= | -0.5 | deg
Mach: | 0.1 |  |  | Cl=0 at alpha= | 0 | deg
|  |  |  | @ Cl=0.1, Cd= | 0.0042768
|  |  |  | @ Cl=0.4, Cd= | 0.0043395
|  |  |  | @ Cl=0.6, Cd= | 0.0075808
alpha (deg) | Cl | Cd | Cm | Cl/Cd
-12 | -0.646 | 0.0899 | 0.005 | -7.186
-11.5 | -0.661 | 0.08446 | 0.005 | -7.83
-11 | -0.673 | 0.07853 | 0.004 | -8.572
-10.5 | -0.681 | 0.07346 | 0.004 | -9.27
-10 | -0.684 | 0.06808 | 0.004 | -10.054
-9.5 | -0.683 | 0.06346 | 0.004 | -10.767
-9 | -0.677 | 0.05933 | 0.004 | -11.414
-8.5 | -0.666 | 0.05514 | 0.004 | -12.078
-8 | -0.65 | 0.0513 | 0.004 | -12.671
-7.5 | -0.63 | 0.04753 | 0.004 | -13.261
-7 | -0.75 | 0.01108 | 0.008 | -67.659
-6.5 | -0.713 | 0.01066 | 0.008 | -66.851
-6 | -0.67 | 0.01014 | 0.007 | -66.095
-5.5 | -0.624 | 0.00769 | 0.007 | -81.171
-5 | -0.575 | 0.0075 | 0.006 | -76.622
-4.5 | -0.522 | 0.00718 | 0.005 | -72.716
-4 | -0.468 | 0.00696 | 0.005 | -67.171
-3.5 | -0.411 | 0.00435 | 0.004 | -94.464
-3 | -0.354 | 0.0043 | 0.004 | -82.239
-2.5 | -0.296 | 0.0043 | 0.003 | -68.663
-2 | -0.237 | 0.00428 | 0.002 | -55.323
-1.5 | -0.178 | 0.00428 | 0.002 | -41.484
-1 | -0.119 | 0.00429 | 0.001 | -27.667
-0.5 | -0.059 | 0.00427 | 0.001 | -13.879
0 | 0 | 0.00427 | 0 | 0
0.5 | 0.059 | 0.00427 | -0.001 | 13.916
1 | 0.119 | 0.00428 | -0.001 | 27.742
1.5 | 0.178 | 0.00428 | -0.002 | 41.597
2 | 0.237 | 0.00428 | -0.002 | 55.476
2.5 | 0.296 | 0.0043 | -0.003 | 68.854
3 | 0.355 | 0.0043 | -0.004 | 82.472
3.5 | 0.412 | 0.00435 | -0.004 | 94.736
4 | 0.469 | 0.00696 | -0.005 | 67.359
4.5 | 0.524 | 0.00718 | -0.005 | 72.922
5 | 0.576 | 0.00748 | -0.006 | 76.977
5.5 | 0.626 | 0.00769 | -0.007 | 81.403
6 | 0.672 | 0.01014 | -0.007 | 66.279
6.5 | 0.714 | 0.01062 | -0.008 | 67.262
7 | 0.752 | 0.01108 | -0.008 | 67.855
7.5 | 0.631 | 0.04711 | -0.004 | 13.396
8 | 0.65 | 0.05184 | -0.004 | 12.541
8.5 | 0.666 | 0.05514 | -0.004 | 12.078
9 | 0.677 | 0.05933 | -0.004 | 11.414
9.5 | 0.683 | 0.06346 | -0.004 | 10.767
10 | 0.684 | 0.06808 | -0.004 | 10.054
10.5 | 0.681 | 0.07284 | -0.004 | 9.349
11 | 0.673 | 0.07853 | -0.004 | 8.572
11.5 | 0.661 | 0.08446 | -0.005 | 7.83
12 | 0.646 | 0.0899 | -0.005 | 7.186

## 36. Re 750k Mach 0.10 (2)
BIGFOIL.COM POLAR EXPORT
rae103
RAE 103 |  |  |  | Cl Max: | 0.93 | at alpha= | 10 | deg
XFOIL ncrit=9 |  |  |  | L/D Max: | 56.1273 | at alpha= | 5.5 | deg
Re: | 750000 |  |  | Cd Min: | 0.12783 | at alpha= | 13 | deg
Mach: | 0.1 |  |  | Cl=0 at alpha= | -99 | deg
|  |  |  | @ Cl=0.1, Cd= | 0.0055
|  |  |  | @ Cl=0.4, Cd= | 0.0078373
|  |  |  | @ Cl=0.6, Cd= | 0.010773
alpha (deg) | Cl | Cd | Cm | Cl/Cd
0 | 0 | 0.00549 | 0 | 0
0.5 | 0.054 | 0.0055 | 0.0006 | 9.8182
1 | 0.108 | 0.0055 | 0.0011 | 19.6364
1.5 | 0.1616 | 0.0055 | 0.0017 | 29.3818
2 | 0.2149 | 0.00553 | 0.0024 | 38.8608
2.5 | 0.2673 | 0.00558 | 0.0034 | 47.9032
3 | 0.3185 | 0.00574 | 0.0046 | 55.4878
3.5 | 0.3621 | 0.00682 | 0.0068 | 53.0938
4 | 0.415 | 0.00824 | 0.0065 | 50.3641
4.5 | 0.4808 | 0.00926 | 0.0037 | 51.9222
5 | 0.5476 | 0.01009 | 0.0011 | 54.2716
5.5 | 0.6174 | 0.011 | -0.0024 | 56.1273
6.5 | 0.7366 | 0.01314 | -0.0051 | 56.0578
7 | 0.7644 | 0.01518 | -0.0001 | 50.3557
7.5 | 0.8019 | 0.01655 | 0.0033 | 48.4532
8 | 0.8396 | 0.01819 | 0.0065 | 46.1572
8.5 | 0.8782 | 0.01942 | 0.0092 | 45.2214
9 | 0.8975 | 0.02475 | 0.0144 | 36.2626
9.5 | 0.9235 | 0.02772 | 0.0185 | 33.3153
10 | 0.93 | 0.03291 | 0.0243 | 28.2589
10.5 | 0.9055 | 0.03965 | 0.0325 | 22.8373
11 | 0.8609 | 0.04685 | 0.0384 | 18.3757
11.5 | 0.8111 | 0.05765 | 0.0356 | 14.0694
12 | 0.7543 | 0.07755 | 0.0202 | 9.7266
12.5 | 0.6539 | 0.11859 | 0.0016 | 5.514
13 | 0.6514 | 0.12783 | -0.0021 | 5.0958

## 37. Re 750k Mach 0.25 (1)
BIGFOIL.COM POLAR EXPORT
rae103
RAE 103 |  |  |  | Cl Max: | 0.721 | at alpha= | 6.5 | deg
JavaFoil+Calcfoil stall+Eppler ext transition |  |  |  | L/D Max: | 101.732 | at alpha= | 3.5 | deg
Re: | 750000 |  |  | Cd Min: | 0.00408 | at alpha= | 0.5 | deg
Mach: | 0.25 |  |  | Cl=0 at alpha= | 0 | deg
|  |  |  | @ Cl=0.1, Cd= | 0.0040928
|  |  |  | @ Cl=0.4, Cd= | 0.0041561
|  |  |  | @ Cl=0.6, Cd= | 0.089
alpha (deg) | Cl | Cd | Cm | Cl/Cd
-11.5 | -0.489 | 0.08901 | 0.005 | -5.494
-11 | -0.533 | 0.08292 | 0.005 | -6.428
-10.5 | -0.57 | 0.07739 | 0.004 | -7.367
-10 | -0.6 | 0.07218 | 0.004 | -8.311
-9.5 | -0.621 | 0.06618 | 0.004 | -9.387
-9 | -0.634 | 0.06177 | 0.004 | -10.263
-8.5 | -0.638 | 0.0572 | 0.004 | -11.161
-8 | -0.634 | 0.05305 | 0.003 | -11.96
-7.5 | -0.623 | 0.04907 | 0.004 | -12.696
-7 | -0.606 | 0.04496 | 0.004 | -13.481
-6.5 | -0.719 | 0.01086 | 0.008 | -66.228
-6 | -0.681 | 0.01038 | 0.007 | -65.595
-5.5 | -0.637 | 0.00993 | 0.007 | -64.091
-5 | -0.588 | 0.00949 | 0.006 | -61.941
-4.5 | -0.535 | 0.00702 | 0.006 | -76.24
-4 | -0.48 | 0.00672 | 0.005 | -71.374
-3.5 | -0.422 | 0.00417 | 0.004 | -101.237
-3 | -0.363 | 0.00416 | 0.004 | -87.369
-2.5 | -0.304 | 0.00413 | 0.003 | -73.488
-2 | -0.243 | 0.00413 | 0.002 | -58.947
-1.5 | -0.183 | 0.0041 | 0.002 | -44.501
-1 | -0.122 | 0.0041 | 0.001 | -29.678
-0.5 | -0.061 | 0.00409 | 0.001 | -14.905
0 | 0 | 0.00409 | 0 | 0
0.5 | 0.061 | 0.00408 | -0.001 | 14.947
1 | 0.122 | 0.0041 | -0.001 | 29.762
1.5 | 0.183 | 0.0041 | -0.002 | 44.628
2 | 0.244 | 0.00412 | -0.002 | 59.117
2.5 | 0.304 | 0.00413 | -0.003 | 73.702
3 | 0.364 | 0.00415 | -0.004 | 87.665
3.5 | 0.423 | 0.00416 | -0.004 | 101.732
4 | 0.481 | 0.0067 | -0.005 | 71.827
4.5 | 0.537 | 0.00968 | -0.006 | 55.433
5 | 0.589 | 0.01008 | -0.006 | 58.46
5.5 | 0.638 | 0.00994 | -0.007 | 64.195
6 | 0.683 | 0.01039 | -0.007 | 65.699
6.5 | 0.721 | 0.01086 | -0.008 | 66.437
7 | 0.606 | 0.04502 | -0.004 | 13.458
7.5 | 0.623 | 0.04948 | -0.004 | 12.589
8 | 0.634 | 0.05342 | -0.003 | 11.875
8.5 | 0.638 | 0.05745 | -0.004 | 11.112
9 | 0.634 | 0.06189 | -0.004 | 10.243
9.5 | 0.621 | 0.06672 | -0.004 | 9.31
10 | 0.6 | 0.07112 | -0.004 | 8.434
10.5 | 0.57 | 0.07687 | -0.005 | 7.419
11 | 0.533 | 0.08231 | -0.005 | 6.476
11.5 | 0.489 | 0.089 | -0.005 | 5.495

## 38. Re 750k Mach 0.25 (2)
BIGFOIL.COM POLAR EXPORT
rae103
RAE 103 |  |  |  | Cl Max: | 0.8771 | at alpha= | 8.5 | deg
XFOIL ncrit=9 |  |  |  | L/D Max: | 54.8957 | at alpha= | 5.5 | deg
Re: | 750000 |  |  | Cd Min: | 0.24718 | at alpha= | -20 | deg
Mach: | 0.25 |  |  | Cl=0 at alpha= | 0 | deg
|  |  |  | @ Cl=0.1, Cd= | 0.00559
|  |  |  | @ Cl=0.4, Cd= | 0.0079827
|  |  |  | @ Cl=0.6, Cd= | 0.011077
alpha (deg) | Cl | Cd | Cm | Cl/Cd
-20 | -0.8031 | 0.24718 | 0.0607 | -3.249
-19.5 | -0.7867 | 0.24096 | 0.057 | -3.2649
-19 | -0.7704 | 0.23437 | 0.053 | -3.2871
-18.5 | -0.7543 | 0.22741 | 0.0491 | -3.3169
-18 | -0.7384 | 0.21985 | 0.045 | -3.3587
-17.5 | -0.7243 | 0.21147 | 0.0398 | -3.4251
-17 | -0.7114 | 0.20324 | 0.0351 | -3.5003
-16.5 | -0.6983 | 0.19498 | 0.0321 | -3.5814
-16 | -0.6823 | 0.189 | 0.0294 | -3.6101
-15.5 | -0.6686 | 0.18178 | 0.0258 | -3.6781
-15 | -0.658 | 0.17289 | 0.021 | -3.8059
-14.5 | -0.6485 | 0.16392 | 0.0164 | -3.9562
-13 | -0.6376 | 0.13445 | 0.0044 | -4.7423
-12.5 | -0.6323 | 0.12685 | 0.0016 | -4.9846
-12 | -0.6298 | 0.11834 | -0.0019 | -5.322
-11.5 | -0.648 | 0.10299 | -0.0085 | -6.2919
-11 | -0.6668 | 0.08955 | -0.0155 | -7.4461
-10.5 | -0.7732 | 0.05328 | -0.0381 | -14.512
-10 | -0.8142 | 0.04415 | -0.0395 | -18.4417
-9.5 | -0.8526 | 0.03774 | -0.0327 | -22.5914
-8.5 | -0.8758 | 0.02451 | -0.0174 | -35.7324
-8 | -0.8496 | 0.02139 | -0.0126 | -39.7195
-7.5 | -0.8153 | 0.01898 | -0.0085 | -42.9557
-7 | -0.7801 | 0.01663 | -0.004 | -46.9092
-6.5 | -0.7492 | 0.01444 | 0.0012 | -51.8837
-6 | -0.7003 | 0.01296 | 0.0026 | -54.0355
-5.5 | -0.6312 | 0.01149 | 0 | -54.9347
-5 | -0.5594 | 0.01053 | -0.0031 | -53.1244
-4.5 | -0.4887 | 0.00951 | -0.0061 | -51.388
-4 | -0.4224 | 0.00854 | -0.0082 | -49.4614
-3.5 | -0.3688 | 0.00721 | -0.008 | -51.1512
-2.5 | -0.2759 | 0.00568 | -0.0035 | -48.5739
-2 | -0.2217 | 0.00563 | -0.0026 | -39.3783
-1.5 | -0.1668 | 0.0056 | -0.0018 | -29.7857
-1 | -0.1114 | 0.00559 | -0.0011 | -19.9284
-0.5 | -0.0558 | 0.00559 | -0.0005 | -9.9821
0 | 0 | 0.00559 | 0 | 0
0.5 | 0.0558 | 0.00559 | 0.0005 | 9.9821
1 | 0.1114 | 0.00559 | 0.0011 | 19.9284
1.5 | 0.1668 | 0.0056 | 0.0018 | 29.7857
2 | 0.2217 | 0.00563 | 0.0026 | 39.3783
2.5 | 0.2759 | 0.00568 | 0.0035 | 48.5739
3.5 | 0.3688 | 0.00721 | 0.008 | 51.1512
4 | 0.4225 | 0.00854 | 0.0082 | 49.4731
4.5 | 0.4888 | 0.00951 | 0.006 | 51.3985
5 | 0.5595 | 0.01053 | 0.0031 | 53.1339
5.5 | 0.6313 | 0.0115 | 0 | 54.8957
6 | 0.7004 | 0.01296 | -0.0027 | 54.0432
6.5 | 0.749 | 0.01441 | -0.0012 | 51.9778
7 | 0.7798 | 0.01662 | 0.0041 | 46.9194
7.5 | 0.8148 | 0.01906 | 0.0085 | 42.7492
8 | 0.849 | 0.02156 | 0.0127 | 39.3785
8.5 | 0.8771 | 0.02435 | 0.0172 | 36.0205
9.5 | 0.8519 | 0.03785 | 0.0327 | 22.5073
10 | 0.8129 | 0.04426 | 0.0393 | 18.3665
10.5 | 0.7728 | 0.05364 | 0.0378 | 14.4072
11 | 0.671 | 0.08907 | 0.0155 | 7.5334
11.5 | 0.6491 | 0.10342 | 0.0081 | 6.2763
12 | 0.6293 | 0.11898 | 0.0014 | 5.2891
12.5 | 0.6322 | 0.12751 | -0.0021 | 4.958
13 | 0.638 | 0.13513 | -0.005 | 4.7214
13.5 | 0.6343 | 0.14561 | -0.0087 | 4.3562

## 39. Re 750k Mach 0.50 (1)
BIGFOIL.COM POLAR EXPORT
rae103
RAE 103 |  |  |  | Cl Max: | 1.07 | at alpha= | 20 | deg
JavaFoil+Calcfoil stall+Eppler ext transition |  |  |  | L/D Max: | 93.215 | at alpha= | 3 | deg
Re: | 750000 |  |  | Cd Min: | 0.00421 | at alpha= | 0 | deg
Mach: | 0.5 |  |  | Cl=0 at alpha= | 0 | deg
|  |  |  | @ Cl=0.1, Cd= | 0.0042294
|  |  |  | @ Cl=0.4, Cd= | 0.0043527
|  |  |  | @ Cl=0.6, Cd= | 0.096067
alpha (deg) | Cl | Cd | Cm | Cl/Cd
-20 | -1.07 | 0.21039 | 0.015 | -5.088
-19.5 | -1.045 | 0.20447 | 0.014 | -5.111
-19 | -1.018 | 0.20198 | 0.014 | -5.041
-18.5 | -0.991 | 0.19164 | 0.013 | -5.173
-18 | -0.966 | 0.18836 | 0.013 | -5.126
-17.5 | -0.94 | 0.18303 | 0.013 | -5.135
-17 | -0.912 | 0.17876 | 0.012 | -5.102
-16.5 | -0.886 | 0.17265 | 0.011 | -5.131
-16 | -0.86 | 0.16842 | 0.011 | -5.106
-15.5 | -0.834 | 0.16254 | 0.011 | -5.131
-15 | -0.807 | 0.1539 | 0.01 | -5.242
-14.5 | -0.781 | 0.14967 | 0.01 | -5.216
-14 | -0.754 | 0.14368 | 0.009 | -5.244
-13.5 | -0.727 | 0.1398 | 0.009 | -5.202
-13 | -0.7 | 0.13449 | 0.009 | -5.205
-12.5 | -0.674 | 0.13084 | 0.008 | -5.149
-12 | -0.646 | 0.12232 | 0.008 | -5.285
-11.5 | -0.62 | 0.11968 | 0.007 | -5.18
-11 | -0.593 | 0.08696 | 0.007 | -6.82
-10.5 | -0.566 | 0.08303 | 0.006 | -6.819
-10 | -0.539 | 0.0771 | 0.006 | -6.995
-9.5 | -0.513 | 0.07245 | 0.006 | -7.074
-9 | -0.486 | 0.06775 | 0.005 | -7.168
-8.5 | -0.459 | 0.06634 | 0.005 | -6.913
-8 | -0.432 | 0.05958 | 0.004 | -7.245
-7.5 | -0.405 | 0.05572 | 0.004 | -7.265
-7 | -0.378 | 0.05191 | 0.004 | -7.278
-6.5 | -0.351 | 0.04933 | 0.003 | -7.113
-6 | -0.504 | 0.04476 | 0.003 | -11.265
-5.5 | -0.528 | 0.0402 | 0.003 | -13.146
-5 | -0.632 | 0.0108 | 0.007 | -58.513
-4.5 | -0.587 | 0.01018 | 0.006 | -57.661
-4 | -0.531 | 0.00963 | 0.006 | -55.192
-3.5 | -0.47 | 0.00911 | 0.005 | -51.54
-3 | -0.405 | 0.00436 | 0.004 | -92.92
-2.5 | -0.339 | 0.00429 | 0.003 | -79.027
-2 | -0.272 | 0.00428 | 0.003 | -63.524
-1.5 | -0.204 | 0.00427 | 0.002 | -47.796
-1 | -0.136 | 0.00424 | 0.001 | -32.126
-0.5 | -0.068 | 0.00422 | 0.001 | -16.143
0 | 0 | 0.00421 | 0 | 0
0.5 | 0.068 | 0.00422 | -0.001 | 16.188
1 | 0.136 | 0.00424 | -0.001 | 32.219
1.5 | 0.205 | 0.00427 | -0.002 | 47.935
2 | 0.272 | 0.00427 | -0.003 | 63.768
2.5 | 0.34 | 0.00428 | -0.003 | 79.419
3 | 0.406 | 0.00436 | -0.004 | 93.215
3.5 | 0.471 | 0.00966 | -0.005 | 48.716
4 | 0.533 | 0.01021 | -0.006 | 52.149
4.5 | 0.588 | 0.01081 | -0.006 | 54.415
5 | 0.634 | 0.0115 | -0.007 | 55.1
5.5 | 0.528 | 0.04027 | -0.003 | 13.12
6 | 0.504 | 0.04489 | -0.003 | 11.231
6.5 | 0.351 | 0.04934 | -0.003 | 7.111
7 | 0.378 | 0.05237 | -0.004 | 7.215
7.5 | 0.405 | 0.05573 | -0.004 | 7.263
8 | 0.432 | 0.05954 | -0.004 | 7.251
8.5 | 0.459 | 0.0672 | -0.005 | 6.825
9 | 0.486 | 0.06836 | -0.005 | 7.104
9.5 | 0.513 | 0.07287 | -0.006 | 7.033
10 | 0.539 | 0.07821 | -0.006 | 6.896
10.5 | 0.566 | 0.08228 | -0.006 | 6.882
11 | 0.593 | 0.0876 | -0.007 | 6.77
11.5 | 0.62 | 0.12026 | -0.007 | 5.155
12 | 0.646 | 0.12235 | -0.008 | 5.283
12.5 | 0.674 | 0.13076 | -0.008 | 5.152
13 | 0.7 | 0.1345 | -0.008 | 5.204
13.5 | 0.727 | 0.14075 | -0.009 | 5.166
14 | 0.754 | 0.14387 | -0.009 | 5.237
14.5 | 0.781 | 0.15072 | -0.01 | 5.179
15 | 0.807 | 0.15383 | -0.01 | 5.245
15.5 | 0.834 | 0.16289 | -0.011 | 5.119
16 | 0.86 | 0.16854 | -0.011 | 5.102
16.5 | 0.886 | 0.17277 | -0.011 | 5.128
17 | 0.912 | 0.17843 | -0.012 | 5.112
17.5 | 0.94 | 0.18287 | -0.013 | 5.139
18 | 0.966 | 0.18835 | -0.013 | 5.127
18.5 | 0.991 | 0.19164 | -0.013 | 5.173
19 | 1.018 | 0.202 | -0.014 | 5.041
19.5 | 1.045 | 0.20448 | -0.014 | 5.11
20 | 1.07 | 0.21039 | -0.015 | 5.088

## 40. Re 750k Mach 0.50 (2)
BIGFOIL.COM POLAR EXPORT
rae103
RAE 103 |  |  |  | Cl Max: | 0.8779 | at alpha= | 20 | deg
XFOIL ncrit=9 |  |  |  | L/D Max: | 51.0277 | at alpha= | 2.5 | deg
Re: | 750000 |  |  | Cd Min: | 0.2737 | at alpha= | 20 | deg
Mach: | 0.5 |  |  | Cl=0 at alpha= | 0 | deg
|  |  |  | @ Cl=0.1, Cd= | 0.00596
|  |  |  | @ Cl=0.4, Cd= | 0.0086228
|  |  |  | @ Cl=0.6, Cd= | 0.012124
alpha (deg) | Cl | Cd | Cm | Cl/Cd
-20 | -0.8768 | 0.27301 | 0.0751 | -3.2116
-19.5 | -0.8562 | 0.26479 | 0.0703 | -3.2335
-19 | -0.8354 | 0.25647 | 0.0654 | -3.2573
-18.5 | -0.8145 | 0.24734 | 0.0598 | -3.293
-18 | -0.7956 | 0.23859 | 0.0542 | -3.3346
-17.5 | -0.7766 | 0.22991 | 0.0491 | -3.3778
-17 | -0.7559 | 0.22159 | 0.0462 | -3.4113
-16.5 | -0.7362 | 0.21366 | 0.042 | -3.4457
-16 | -0.7171 | 0.20554 | 0.0377 | -3.4889
-15.5 | -0.7008 | 0.19618 | 0.0314 | -3.5722
-15 | -0.6847 | 0.18725 | 0.0265 | -3.6566
-14.5 | -0.6695 | 0.17771 | 0.0226 | -3.7674
-14 | -0.6514 | 0.17001 | 0.0199 | -3.8315
-13.5 | -0.636 | 0.16197 | 0.0163 | -3.9267
-13 | -0.6222 | 0.15357 | 0.0125 | -4.0516
-12.5 | -0.6119 | 0.14382 | 0.0069 | -4.2546
-12 | -0.6025 | 0.13419 | 0.0023 | -4.4899
-11.5 | -0.597 | 0.12534 | -0.0002 | -4.763
-11 | -0.5933 | 0.11566 | -0.0045 | -5.1297
-10.5 | -0.6029 | 0.10205 | -0.0104 | -5.9079
-10 | -0.6084 | 0.09158 | -0.0152 | -6.6434
-9.5 | -0.6208 | 0.07992 | -0.0213 | -7.7678
-9 | -0.6391 | 0.06559 | -0.0307 | -9.7439
-8.5 | -0.6654 | 0.05204 | -0.0409 | -12.7863
-8 | -0.6977 | 0.04241 | -0.0445 | -16.4513
-7.5 | -0.7316 | 0.0357 | -0.0402 | -20.493
-7 | -0.7583 | 0.02975 | -0.0307 | -25.4891
-6.5 | -0.7696 | 0.02394 | -0.0211 | -32.147
-6 | -0.7551 | 0.01938 | -0.0126 | -38.9628
-5.5 | -0.6811 | 0.01522 | -0.0134 | -44.7503
-5 | -0.6068 | 0.01228 | -0.0141 | -49.4137
-4.5 | -0.5266 | 0.01059 | -0.016 | -49.7262
-4 | -0.4556 | 0.00957 | -0.0161 | -47.6071
-3.5 | -0.4015 | 0.00867 | -0.0131 | -46.3091
-3 | -0.3571 | 0.00729 | -0.0092 | -48.9849
-2.5 | -0.3128 | 0.00613 | -0.0049 | -51.0277
-2 | -0.2522 | 0.00602 | -0.0033 | -41.8937
-1.5 | -0.19 | 0.00597 | -0.0021 | -31.8258
-1 | -0.1269 | 0.00596 | -0.0013 | -21.2919
-0.5 | -0.0635 | 0.00596 | -0.0006 | -10.6544
0 | 0 | 0.00596 | 0 | 0
0.5 | 0.0634 | 0.00596 | 0.0006 | 10.6376
1 | 0.1269 | 0.00596 | 0.0013 | 21.2919
1.5 | 0.1899 | 0.00597 | 0.0021 | 31.809
2 | 0.2522 | 0.00602 | 0.0033 | 41.8937
2.5 | 0.3128 | 0.00613 | 0.0049 | 51.0277
3 | 0.3573 | 0.00728 | 0.0092 | 49.0797
3.5 | 0.4015 | 0.00867 | 0.0131 | 46.3091
4 | 0.4556 | 0.00958 | 0.0161 | 47.5574
4.5 | 0.5267 | 0.0106 | 0.016 | 49.6887
5 | 0.607 | 0.01227 | 0.0141 | 49.4703
5.5 | 0.6811 | 0.01525 | 0.0133 | 44.6623
6 | 0.7552 | 0.0194 | 0.0126 | 38.9278
6.5 | 0.7698 | 0.02392 | 0.021 | 32.1823
7 | 0.7582 | 0.02981 | 0.0307 | 25.4344
7.5 | 0.7326 | 0.03528 | 0.0401 | 20.7653
8 | 0.6993 | 0.04237 | 0.0444 | 16.5046
8.5 | 0.6663 | 0.05163 | 0.0408 | 12.9053
9 | 0.6392 | 0.06575 | 0.0304 | 9.7217
9.5 | 0.6223 | 0.08002 | 0.0211 | 7.7768
10 | 0.6095 | 0.09155 | 0.0151 | 6.6576
10.5 | 0.6036 | 0.1027 | 0.0098 | 5.8773
11 | 0.604 | 0.11201 | 0.0058 | 5.3924
11.5 | 0.6064 | 0.12189 | 0.0016 | 4.975
12 | 0.6034 | 0.13426 | -0.0025 | 4.4943
12.5 | 0.6133 | 0.14364 | -0.0067 | 4.2697
13 | 0.6232 | 0.15369 | -0.0127 | 4.0549
13.5 | 0.6369 | 0.16217 | -0.0165 | 3.9274
14 | 0.6524 | 0.17018 | -0.0201 | 3.8336
14.5 | 0.6704 | 0.17797 | -0.0225 | 3.7669
15 | 0.6856 | 0.18746 | -0.0267 | 3.6573
15.5 | 0.701 | 0.1965 | -0.032 | 3.5674
16 | 0.7181 | 0.20578 | -0.0379 | 3.4896
16.5 | 0.7373 | 0.21393 | -0.0422 | 3.4465
17 | 0.757 | 0.22174 | -0.0463 | 3.4139
17.5 | 0.778 | 0.23018 | -0.0492 | 3.38
18 | 0.796 | 0.23919 | -0.0548 | 3.3279
18.5 | 0.8154 | 0.24817 | -0.0605 | 3.2857
19 | 0.8365 | 0.25705 | -0.0657 | 3.2542
19.5 | 0.8573 | 0.26549 | -0.0705 | 3.2291
20 | 0.8779 | 0.2737 | -0.0754 | 3.2075

## 41. Re 1M Mach 0.00 (1)
BIGFOIL.COM POLAR EXPORT
rae103
RAE 103 |  |  |  | Cl Max: | 0.784 | at alpha= | 7.5 | deg
JavaFoil+Calcfoil stall+Eppler ext transition |  |  |  | L/D Max: | 99.974 | at alpha= | 3.5 | deg
Re: | 1000000 |  |  | Cd Min: | 0.00404 | at alpha= | -0.5 | deg
Mach: | 0 |  |  | Cl=0 at alpha= | 0 | deg
|  |  |  | @ Cl=0.1, Cd= | 0.0040469
|  |  |  | @ Cl=0.4, Cd= | 0.0040965
|  |  |  | @ Cl=0.6, Cd= | 0.0072374
alpha (deg) | Cl | Cd | Cm | Cl/Cd
-12.5 | -0.655 | 0.09138 | 0.005 | -7.163
-12 | -0.669 | 0.08658 | 0.005 | -7.728
-11.5 | -0.681 | 0.08108 | 0.005 | -8.396
-11 | -0.689 | 0.0758 | 0.005 | -9.091
-10.5 | -0.694 | 0.07064 | 0.004 | -9.82
-10 | -0.694 | 0.06634 | 0.004 | -10.466
-9.5 | -0.69 | 0.06158 | 0.004 | -11.212
-9 | -0.683 | 0.05767 | 0.004 | -11.835
-8.5 | -0.669 | 0.05387 | 0.004 | -12.422
-8 | -0.654 | 0.04944 | 0.005 | -13.232
-7.5 | -0.782 | 0.01102 | 0.009 | -70.961
-7 | -0.749 | 0.01053 | 0.008 | -71.15
-6.5 | -0.711 | 0.01013 | 0.008 | -70.191
-6 | -0.668 | 0.00766 | 0.007 | -87.254
-5.5 | -0.622 | 0.00735 | 0.007 | -84.609
-5 | -0.572 | 0.00711 | 0.006 | -80.462
-4.5 | -0.52 | 0.00688 | 0.005 | -75.545
-4 | -0.466 | 0.00668 | 0.005 | -69.737
-3.5 | -0.409 | 0.00411 | 0.004 | -99.69
-3 | -0.352 | 0.00408 | 0.004 | -86.276
-2.5 | -0.294 | 0.00408 | 0.003 | -72.141
-2 | -0.236 | 0.00405 | 0.002 | -58.127
-1.5 | -0.177 | 0.00406 | 0.002 | -43.612
-1 | -0.118 | 0.00406 | 0.001 | -29.079
-0.5 | -0.059 | 0.00404 | 0.001 | -14.598
0 | 0 | 0.00404 | 0 | 0
0.5 | 0.059 | 0.00404 | -0.001 | 14.637
1 | 0.118 | 0.00405 | -0.001 | 29.158
1.5 | 0.177 | 0.00405 | -0.002 | 43.73
2 | 0.236 | 0.00405 | -0.002 | 58.286
2.5 | 0.295 | 0.00407 | -0.003 | 72.341
3 | 0.353 | 0.00408 | -0.004 | 86.519
3.5 | 0.41 | 0.0041 | -0.004 | 99.974
4 | 0.467 | 0.00667 | -0.005 | 69.93
4.5 | 0.521 | 0.00688 | -0.005 | 75.757
5 | 0.574 | 0.00711 | -0.006 | 80.687
5.5 | 0.623 | 0.00735 | -0.007 | 84.849
6 | 0.67 | 0.00765 | -0.007 | 87.507
6.5 | 0.712 | 0.01012 | -0.008 | 70.39
7 | 0.751 | 0.01052 | -0.008 | 71.355
7.5 | 0.784 | 0.01102 | -0.009 | 71.171
8 | 0.654 | 0.04944 | -0.005 | 13.232
8.5 | 0.669 | 0.05387 | -0.004 | 12.422
9 | 0.683 | 0.05767 | -0.004 | 11.835
9.5 | 0.69 | 0.06158 | -0.004 | 11.212
10 | 0.694 | 0.06634 | -0.004 | 10.466
10.5 | 0.694 | 0.07064 | -0.004 | 9.82
11 | 0.689 | 0.0758 | -0.005 | 9.091
11.5 | 0.681 | 0.08108 | -0.005 | 8.396
12 | 0.669 | 0.08658 | -0.005 | 7.728
12.5 | 0.655 | 0.09138 | -0.005 | 7.163

## 42. Re 1M Mach 0.00 (2)
BIGFOIL.COM POLAR EXPORT
rae103
RAE 103 |  |  |  | Cl Max: | 1.0272 | at alpha= | 11 | deg
XFOIL ncrit=9 |  |  |  | L/D Max: | 62.0429 | at alpha= | 6 | deg
Re: | 1000000 |  |  | Cd Min: | 0.18435 | at alpha= | 16 | deg
Mach: | 0 |  |  | Cl=0 at alpha= | 0 | deg
|  |  |  | @ Cl=0.1, Cd= | 0.0050415
|  |  |  | @ Cl=0.4, Cd= | 0.0076084
|  |  |  | @ Cl=0.6, Cd= | 0.0099038
alpha (deg) | Cl | Cd | Cm | Cl/Cd
-16 | -0.6777 | 0.18291 | 0.026 | -3.7051
-15.5 | -0.6676 | 0.17448 | 0.0221 | -3.8262
-15 | -0.6591 | 0.16561 | 0.0183 | -3.9798
-14.5 | -0.6605 | 0.15499 | 0.0143 | -4.2616
-14 | -0.6525 | 0.14795 | 0.0114 | -4.4103
-13.5 | -0.6478 | 0.13957 | 0.008 | -4.6414
-13 | -0.8686 | 0.06662 | -0.0271 | -13.0381
-12.5 | -0.9319 | 0.04944 | -0.0379 | -18.8491
-12 | -0.9677 | 0.04084 | -0.0386 | -23.6949
-11 | -1.029 | 0.02867 | -0.0241 | -35.8912
-10.5 | -1.02 | 0.02444 | -0.0187 | -41.7349
-10 | -0.9922 | 0.02219 | -0.0151 | -44.7138
-9.5 | -0.9594 | 0.0203 | -0.012 | -47.2611
-9 | -0.9246 | 0.0185 | -0.0089 | -49.9784
-8.5 | -0.8887 | 0.01681 | -0.0057 | -52.8673
-8 | -0.8469 | 0.01606 | -0.0034 | -52.7335
-7.5 | -0.8191 | 0.01371 | 0.0013 | -59.7447
-7 | -0.7816 | 0.01282 | 0.0046 | -60.9672
-6.5 | -0.7297 | 0.01199 | 0.0048 | -60.859
-6 | -0.6649 | 0.01072 | 0.0021 | -62.0243
-5.5 | -0.5988 | 0.00989 | -0.0006 | -60.546
-5 | -0.5334 | 0.00918 | -0.0031 | -58.1046
-4.5 | -0.466 | 0.00849 | -0.0061 | -54.8881
-4 | -0.4046 | 0.00769 | -0.0078 | -52.6138
-3.5 | -0.357 | 0.00673 | -0.0066 | -53.0461
-3 | -0.3161 | 0.00556 | -0.0041 | -56.8525
-2.5 | -0.2677 | 0.00519 | -0.0026 | -51.58
-2 | -0.2152 | 0.00511 | -0.0019 | -42.1135
-1.5 | -0.1618 | 0.00507 | -0.0013 | -31.9132
-1 | -0.108 | 0.00504 | -0.0009 | -21.4286
-0.5 | -0.0541 | 0.00505 | -0.0004 | -10.7129
0 | 0 | 0.00503 | 0 | 0
0.5 | 0.0541 | 0.00505 | 0.0004 | 10.7129
1 | 0.108 | 0.00504 | 0.0009 | 21.4286
1.5 | 0.1618 | 0.00507 | 0.0013 | 31.9132
2 | 0.2152 | 0.00511 | 0.0019 | 42.1135
2.5 | 0.2677 | 0.00519 | 0.0026 | 51.58
3 | 0.3162 | 0.00556 | 0.0041 | 56.8705
3.5 | 0.3569 | 0.00675 | 0.0066 | 52.8741
4 | 0.4046 | 0.0077 | 0.0078 | 52.5455
4.5 | 0.466 | 0.00849 | 0.0061 | 54.8881
5 | 0.5335 | 0.00919 | 0.0031 | 58.0522
5.5 | 0.5989 | 0.00989 | 0.0006 | 60.5561
6 | 0.6651 | 0.01072 | -0.0021 | 62.0429
6.5 | 0.7298 | 0.012 | -0.0048 | 60.8167
7 | 0.7812 | 0.01281 | -0.0045 | 60.9836
7.5 | 0.818 | 0.01379 | -0.0011 | 59.3183
8 | 0.847 | 0.01601 | 0.0034 | 52.9044
8.5 | 0.8881 | 0.01689 | 0.0058 | 52.5814
9 | 0.9247 | 0.0185 | 0.0089 | 49.9838
9.5 | 0.9593 | 0.02035 | 0.012 | 47.14
10 | 0.9919 | 0.02231 | 0.0152 | 44.4599
10.5 | 1.0206 | 0.0244 | 0.0186 | 41.8279
11 | 1.0272 | 0.02891 | 0.0242 | 35.531
11.5 | 0.9795 | 0.03653 | 0.0349 | 26.8136
12 | 0.958 | 0.04196 | 0.0386 | 22.8313
12.5 | 0.9214 | 0.05099 | 0.0371 | 18.0702
14 | 0.657 | 0.1467 | -0.0112 | 4.4785
14.5 | 0.6537 | 0.15677 | -0.0149 | 4.1698
15 | 0.6604 | 0.16593 | -0.0186 | 3.98
15.5 | 0.6688 | 0.17481 | -0.0224 | 3.8259
16 | 0.6779 | 0.18435 | -0.0273 | 3.6772

## 43. Re 1M Mach 0.10 (1)
BIGFOIL.COM POLAR EXPORT
rae103
RAE 103 |  |  |  | Cl Max: | 0.784 | at alpha= | 7.5 | deg
JavaFoil+Calcfoil stall+Eppler ext transition |  |  |  | L/D Max: | 100.501 | at alpha= | 3.5 | deg
Re: | 1000000 |  |  | Cd Min: | 0.00403 | at alpha= | -1 | deg
Mach: | 0.1 |  |  | Cl=0 at alpha= | 0 | deg
|  |  |  | @ Cl=0.1, Cd= | 0.00403
|  |  |  | @ Cl=0.4, Cd= | 0.0040937
|  |  |  | @ Cl=0.6, Cd= | 0.0072648
alpha (deg) | Cl | Cd | Cm | Cl/Cd
-12.5 | -0.628 | 0.09236 | 0.005 | -6.8
-12 | -0.646 | 0.08757 | 0.005 | -7.38
-11.5 | -0.662 | 0.08171 | 0.005 | -8.096
-11 | -0.673 | 0.0764 | 0.005 | -8.814
-10.5 | -0.681 | 0.07157 | 0.004 | -9.518
-10 | -0.685 | 0.06648 | 0.004 | -10.298
-9.5 | -0.683 | 0.06218 | 0.004 | -10.992
-9 | -0.678 | 0.05801 | 0.004 | -11.682
-8.5 | -0.667 | 0.0541 | 0.004 | -12.325
-8 | -0.652 | 0.05011 | 0.004 | -13.003
-7.5 | -0.782 | 0.01103 | 0.009 | -70.908
-7 | -0.75 | 0.01062 | 0.008 | -70.589
-6.5 | -0.713 | 0.01015 | 0.008 | -70.194
-6 | -0.67 | 0.00765 | 0.007 | -87.65
-5.5 | -0.624 | 0.00741 | 0.007 | -84.29
-5 | -0.575 | 0.00708 | 0.006 | -81.219
-4.5 | -0.522 | 0.00687 | 0.005 | -76.065
-4 | -0.468 | 0.00659 | 0.005 | -70.931
-3.5 | -0.411 | 0.0041 | 0.004 | -100.213
-3 | -0.354 | 0.00408 | 0.004 | -86.775
-2.5 | -0.296 | 0.00407 | 0.003 | -72.568
-2 | -0.237 | 0.00405 | 0.002 | -58.462
-1.5 | -0.178 | 0.00405 | 0.002 | -43.882
-1 | -0.119 | 0.00403 | 0.001 | -29.411
-0.5 | -0.059 | 0.00404 | 0.001 | -14.688
0 | 0 | 0.00403 | 0 | 0
0.5 | 0.059 | 0.00403 | -0.001 | 14.727
1 | 0.119 | 0.00403 | -0.001 | 29.491
1.5 | 0.178 | 0.00405 | -0.002 | 44.002
2 | 0.237 | 0.00405 | -0.002 | 58.623
2.5 | 0.296 | 0.00407 | -0.003 | 72.771
3 | 0.355 | 0.00407 | -0.004 | 87.021
3.5 | 0.412 | 0.0041 | -0.004 | 100.501
4 | 0.469 | 0.00659 | -0.005 | 71.128
4.5 | 0.524 | 0.00686 | -0.005 | 76.28
5 | 0.576 | 0.00714 | -0.006 | 80.63
5.5 | 0.626 | 0.0074 | -0.007 | 84.53
6 | 0.672 | 0.00764 | -0.007 | 87.905
6.5 | 0.714 | 0.01011 | -0.008 | 70.614
7 | 0.752 | 0.01062 | -0.008 | 70.793
7.5 | 0.784 | 0.01107 | -0.009 | 70.851
8 | 0.652 | 0.05007 | -0.004 | 13.015
8.5 | 0.667 | 0.0541 | -0.004 | 12.325
9 | 0.678 | 0.05801 | -0.004 | 11.682
9.5 | 0.683 | 0.06218 | -0.004 | 10.992
10 | 0.685 | 0.06648 | -0.004 | 10.298
10.5 | 0.681 | 0.07129 | -0.004 | 9.555
11 | 0.673 | 0.0764 | -0.005 | 8.814
11.5 | 0.662 | 0.08171 | -0.005 | 8.096
12 | 0.646 | 0.08757 | -0.005 | 7.38
12.5 | 0.628 | 0.09236 | -0.005 | 6.8

## 44. Re 1M Mach 0.10 (2)
BIGFOIL.COM POLAR EXPORT
rae103
RAE 103 |  |  |  | Cl Max: | 1.0119 | at alpha= | 10.5 | deg
XFOIL ncrit=9 |  |  |  | L/D Max: | 61.8796 | at alpha= | 6 | deg
Re: | 1000000 |  |  | Cd Min: | 0.03179 | at alpha= | 11 | deg
Mach: | 0.1 |  |  | Cl=0 at alpha= | -99 | deg
|  |  |  | @ Cl=0.1, Cd= | 0.00506
|  |  |  | @ Cl=0.4, Cd= | 0.007469
|  |  |  | @ Cl=0.6, Cd= | 0.0099745
alpha (deg) | Cl | Cd | Cm | Cl/Cd
0 | 0 | 0.00504 | 0 | 0
0.5 | 0.0543 | 0.00506 | 0.0004 | 10.7312
1 | 0.1087 | 0.00506 | 0.0009 | 21.4822
1.5 | 0.1628 | 0.00508 | 0.0013 | 32.0472
2 | 0.2165 | 0.00512 | 0.0019 | 42.2852
2.5 | 0.2692 | 0.00521 | 0.0027 | 51.6699
3 | 0.3175 | 0.00561 | 0.0042 | 56.5954
3.5 | 0.3584 | 0.00681 | 0.0068 | 52.6285
4.5 | 0.4676 | 0.00854 | 0.0065 | 54.7541
5 | 0.5355 | 0.00926 | 0.0035 | 57.8294
5.5 | 0.6014 | 0.00999 | 0.001 | 60.2002
6 | 0.6683 | 0.0108 | -0.0017 | 61.8796
6.5 | 0.7334 | 0.0121 | -0.0044 | 60.6116
7 | 0.7842 | 0.013 | -0.0038 | 60.3231
7.5 | 0.8209 | 0.01404 | -0.0003 | 58.4687
8 | 0.8502 | 0.01634 | 0.0043 | 52.0318
8.5 | 0.8906 | 0.01738 | 0.007 | 51.2428
9 | 0.926 | 0.01925 | 0.0104 | 48.1039
9.5 | 0.9592 | 0.02135 | 0.0138 | 44.9274
10 | 0.9893 | 0.02359 | 0.0173 | 41.9373
10.5 | 1.0119 | 0.0263 | 0.0215 | 38.4753
11 | 1.0027 | 0.03179 | 0.0288 | 31.5414

## 45. Re 1M Mach 0.25 (1)
BIGFOIL.COM POLAR EXPORT
rae103
RAE 103 |  |  |  | Cl Max: | 0.753 | at alpha= | 7 | deg
JavaFoil+Calcfoil stall+Eppler ext transition |  |  |  | L/D Max: | 107.601 | at alpha= | 3.5 | deg
Re: | 1000000 |  |  | Cd Min: | 0.00385 | at alpha= | -0.5 | deg
Mach: | 0.25 |  |  | Cl=0 at alpha= | 0 | deg
|  |  |  | @ Cl=0.1, Cd= | 0.0038628
|  |  |  | @ Cl=0.4, Cd= | 0.0039261
|  |  |  | @ Cl=0.6, Cd= | 0.09159
alpha (deg) | Cl | Cd | Cm | Cl/Cd
-12 | -0.439 | 0.09105 | 0.006 | -4.823
-11.5 | -0.489 | 0.0861 | 0.005 | -5.682
-11 | -0.533 | 0.07983 | 0.005 | -6.679
-10.5 | -0.57 | 0.07472 | 0.005 | -7.633
-10 | -0.6 | 0.07011 | 0.004 | -8.559
-9.5 | -0.621 | 0.06453 | 0.004 | -9.628
-9 | -0.634 | 0.05996 | 0.004 | -10.575
-8.5 | -0.639 | 0.05592 | 0.004 | -11.422
-8 | -0.635 | 0.05195 | 0.004 | -12.221
-7.5 | -0.624 | 0.04797 | 0.004 | -13.012
-7 | -0.751 | 0.01085 | 0.009 | -69.249
-6.5 | -0.72 | 0.01038 | 0.008 | -69.293
-6 | -0.681 | 0.00992 | 0.007 | -68.649
-5.5 | -0.637 | 0.00948 | 0.007 | -67.187
-5 | -0.588 | 0.00694 | 0.006 | -84.688
-4.5 | -0.535 | 0.0067 | 0.006 | -79.881
-4 | -0.48 | 0.00641 | 0.005 | -74.827
-3.5 | -0.422 | 0.00394 | 0.004 | -107.059
-3 | -0.363 | 0.00393 | 0.004 | -92.523
-2.5 | -0.304 | 0.0039 | 0.003 | -77.882
-2 | -0.243 | 0.00389 | 0.002 | -62.5
-1.5 | -0.183 | 0.00387 | 0.002 | -47.226
-1 | -0.122 | 0.00387 | 0.001 | -31.495
-0.5 | -0.061 | 0.00385 | 0.001 | -15.83
0 | 0 | 0.00385 | 0 | 0
0.5 | 0.061 | 0.00385 | -0.001 | 15.874
1 | 0.122 | 0.00387 | -0.001 | 31.584
1.5 | 0.183 | 0.00386 | -0.002 | 47.362
2 | 0.244 | 0.00389 | -0.002 | 62.681
2.5 | 0.304 | 0.00389 | -0.003 | 78.11
3 | 0.364 | 0.00392 | -0.004 | 92.835
3.5 | 0.423 | 0.00393 | -0.004 | 107.601
4 | 0.481 | 0.00645 | -0.005 | 74.571
4.5 | 0.537 | 0.00921 | -0.006 | 58.25
5 | 0.589 | 0.0096 | -0.006 | 61.367
5.5 | 0.638 | 0.00948 | -0.007 | 67.295
6 | 0.683 | 0.00992 | -0.007 | 68.794
6.5 | 0.721 | 0.01037 | -0.008 | 69.558
7 | 0.753 | 0.01084 | -0.009 | 69.453
7.5 | 0.624 | 0.04798 | -0.004 | 13.009
8 | 0.635 | 0.05192 | -0.004 | 12.227
8.5 | 0.639 | 0.05602 | -0.004 | 11.398
9 | 0.634 | 0.06034 | -0.004 | 10.509
9.5 | 0.621 | 0.06489 | -0.004 | 9.575
10 | 0.6 | 0.06913 | -0.004 | 8.679
10.5 | 0.57 | 0.07422 | -0.005 | 7.686
11 | 0.533 | 0.07939 | -0.005 | 6.715
11.5 | 0.489 | 0.08609 | -0.005 | 5.682
12 | 0.439 | 0.09159 | -0.006 | 4.794

## 46. Re 1M Mach 0.25 (2)
BIGFOIL.COM POLAR EXPORT
rae103
RAE 103 |  |  |  | Cl Max: | 0.9105 | at alpha= | 9 | deg
XFOIL ncrit=9 |  |  |  | L/D Max: | 60.4409 | at alpha= | 6 | deg
Re: | 1000000 |  |  | Cd Min: | 0.16202 | at alpha= | -14.5 | deg
Mach: | 0.25 |  |  | Cl=0 at alpha= | 0 | deg
|  |  |  | @ Cl=0.1, Cd= | 0.0051357
|  |  |  | @ Cl=0.4, Cd= | 0.00774
|  |  |  | @ Cl=0.6, Cd= | 0.010272
alpha (deg) | Cl | Cd | Cm | Cl/Cd
-14.5 | -0.6538 | 0.16202 | 0.0171 | -4.0353
-14 | -0.6429 | 0.15486 | 0.0141 | -4.1515
-13.5 | -0.6357 | 0.14663 | 0.0106 | -4.3354
-13 | -0.6309 | 0.13777 | 0.0069 | -4.5794
-12.5 | -0.6459 | 0.12228 | 0.0011 | -5.2821
-12 | -0.6587 | 0.10995 | -0.0042 | -5.9909
-11.5 | -0.6837 | 0.09468 | -0.0115 | -7.2212
-11 | -0.7318 | 0.06962 | -0.0277 | -10.5113
-10.5 | -0.8439 | 0.04484 | -0.0408 | -18.8202
-10 | -0.8874 | 0.03717 | -0.0362 | -23.8741
-9.5 | -0.9114 | 0.03154 | -0.0277 | -28.8966
-9 | -0.9095 | 0.02632 | -0.0211 | -34.5555
-8.5 | -0.894 | 0.02168 | -0.015 | -41.2362
-8 | -0.8647 | 0.01856 | -0.0101 | -46.5894
-7.5 | -0.8315 | 0.01619 | -0.0055 | -51.3589
-7 | -0.7996 | 0.01425 | -0.0005 | -56.1123
-6.5 | -0.7522 | 0.01296 | 0.0015 | -58.0401
-6 | -0.6852 | 0.01134 | -0.0007 | -60.4233
-5.5 | -0.6149 | 0.0105 | -0.0035 | -58.5619
-5 | -0.547 | 0.00951 | -0.0057 | -57.5184
-4.5 | -0.4759 | 0.00872 | -0.0086 | -54.5757
-4 | -0.4151 | 0.00801 | -0.0094 | -51.8227
-3.5 | -0.3671 | 0.00714 | -0.0076 | -51.4146
-3 | -0.3248 | 0.00596 | -0.005 | -54.4966
-2 | -0.2233 | 0.00521 | -0.002 | -42.8599
-1.5 | -0.1682 | 0.00517 | -0.0014 | -32.5338
-1 | -0.1121 | 0.00514 | -0.0009 | -21.8093
-0.5 | -0.0561 | 0.00512 | -0.0004 | -10.957
0 | 0 | 0.00513 | 0 | 0
0.5 | 0.0561 | 0.00512 | 0.0004 | 10.957
1 | 0.1121 | 0.00514 | 0.0009 | 21.8093
1.5 | 0.1682 | 0.00517 | 0.0014 | 32.5338
2 | 0.2233 | 0.00521 | 0.002 | 42.8599
3 | 0.3249 | 0.00595 | 0.005 | 54.605
3.5 | 0.367 | 0.00715 | 0.0077 | 51.3287
4 | 0.4151 | 0.00801 | 0.0094 | 51.8227
4.5 | 0.4761 | 0.00872 | 0.0086 | 54.5986
5 | 0.5471 | 0.00951 | 0.0057 | 57.5289
5.5 | 0.6151 | 0.01049 | 0.0034 | 58.6368
6 | 0.6854 | 0.01134 | 0.0007 | 60.4409
7 | 0.7992 | 0.01424 | 0.0006 | 56.1236
7.5 | 0.8335 | 0.01589 | 0.0052 | 52.4544
8 | 0.8643 | 0.01863 | 0.0101 | 46.3929
8.5 | 0.8942 | 0.02165 | 0.015 | 41.3025
9 | 0.9105 | 0.0262 | 0.021 | 34.7519
9.5 | 0.9093 | 0.03186 | 0.0279 | 28.5405
10 | 0.873 | 0.03881 | 0.0371 | 22.4942
10.5 | 0.8546 | 0.04364 | 0.0406 | 19.583
11 | 0.7441 | 0.06702 | 0.0296 | 11.1027
11.5 | 0.6846 | 0.09497 | 0.0112 | 7.2086
12 | 0.66 | 0.10992 | 0.004 | 6.0044
12.5 | 0.6479 | 0.12198 | -0.0013 | 5.3115
13 | 0.6319 | 0.138 | -0.0072 | 4.579
13.5 | 0.6367 | 0.14689 | -0.011 | 4.3345
14 | 0.646 | 0.15421 | -0.014 | 4.1891

## 47. Re 1M Mach 0.50 (1)
BIGFOIL.COM POLAR EXPORT
rae103
RAE 103 |  |  |  | Cl Max: | 1.07 | at alpha= | 20 | deg
JavaFoil+Calcfoil stall+Eppler ext transition |  |  |  | L/D Max: | 99.606 | at alpha= | 3 | deg
Re: | 1000000 |  |  | Cd Min: | 0.00395 | at alpha= | 1 | deg
Mach: | 0.5 |  |  | Cl=0 at alpha= | 0 | deg
|  |  |  | @ Cl=0.1, Cd= | 0.0039553
|  |  |  | @ Cl=0.4, Cd= | 0.0040755
|  |  |  | @ Cl=0.6, Cd= | 0.090913
alpha (deg) | Cl | Cd | Cm | Cl/Cd
-20 | -1.07 | 0.20129 | 0.015 | -5.318
-19.5 | -1.045 | 0.19543 | 0.014 | -5.347
-19 | -1.019 | 0.18973 | 0.014 | -5.369
-18.5 | -0.991 | 0.18519 | 0.013 | -5.354
-18 | -0.966 | 0.17882 | 0.013 | -5.4
-17.5 | -0.94 | 0.17353 | 0.013 | -5.416
-17 | -0.912 | 0.16705 | 0.012 | -5.461
-16.5 | -0.886 | 0.16272 | 0.012 | -5.444
-16 | -0.86 | 0.15849 | 0.011 | -5.426
-15.5 | -0.834 | 0.15285 | 0.011 | -5.456
-15 | -0.807 | 0.14499 | 0.01 | -5.565
-14.5 | -0.781 | 0.14083 | 0.01 | -5.543
-14 | -0.754 | 0.13401 | 0.009 | -5.623
-13.5 | -0.727 | 0.13007 | 0.009 | -5.591
-13 | -0.7 | 0.12422 | 0.009 | -5.636
-12.5 | -0.674 | 0.12061 | 0.008 | -5.586
-12 | -0.646 | 0.11524 | 0.008 | -5.61
-11.5 | -0.62 | 0.1121 | 0.007 | -5.531
-11 | -0.593 | 0.08285 | 0.007 | -7.159
-10.5 | -0.566 | 0.07883 | 0.006 | -7.183
-10 | -0.539 | 0.07494 | 0.006 | -7.198
-9.5 | -0.513 | 0.06881 | 0.006 | -7.449
-9 | -0.486 | 0.06475 | 0.005 | -7.501
-8.5 | -0.459 | 0.06377 | 0.005 | -7.193
-8 | -0.432 | 0.05703 | 0.004 | -7.571
-7.5 | -0.405 | 0.05433 | 0.004 | -7.452
-7 | -0.378 | 0.05051 | 0.004 | -7.481
-6.5 | -0.351 | 0.0479 | 0.003 | -7.327
-6 | -0.504 | 0.04404 | 0.003 | -11.451
-5.5 | -0.53 | 0.03916 | 0.004 | -13.535
-5 | -0.632 | 0.01031 | 0.007 | -61.31
-4.5 | -0.587 | 0.00968 | 0.006 | -60.64
-4 | -0.531 | 0.00916 | 0.006 | -57.984
-3.5 | -0.47 | 0.00673 | 0.005 | -69.804
-3 | -0.405 | 0.00408 | 0.004 | -99.278
-2.5 | -0.339 | 0.00404 | 0.003 | -83.814
-2 | -0.272 | 0.004 | 0.003 | -68.002
-1.5 | -0.204 | 0.00399 | 0.002 | -51.187
-1 | -0.136 | 0.00396 | 0.001 | -34.425
-0.5 | -0.068 | 0.00397 | 0.001 | -17.168
0 | 0 | 0.00397 | 0 | 0
0.5 | 0.068 | 0.00396 | -0.001 | 17.216
1 | 0.136 | 0.00395 | -0.001 | 34.524
1.5 | 0.205 | 0.00398 | -0.002 | 51.335
2 | 0.272 | 0.00402 | -0.003 | 67.706
2.5 | 0.34 | 0.00403 | -0.003 | 84.223
3 | 0.406 | 0.00408 | -0.004 | 99.606
3.5 | 0.471 | 0.00919 | -0.005 | 51.219
4 | 0.533 | 0.00972 | -0.006 | 54.781
4.5 | 0.588 | 0.01028 | -0.006 | 57.223
5 | 0.634 | 0.01096 | -0.007 | 57.796
5.5 | 0.53 | 0.03934 | -0.003 | 13.463
6 | 0.504 | 0.0438 | -0.003 | 11.513
6.5 | 0.351 | 0.04792 | -0.003 | 7.325
7 | 0.378 | 0.05008 | -0.004 | 7.545
7.5 | 0.405 | 0.05434 | -0.004 | 7.45
8 | 0.432 | 0.05711 | -0.004 | 7.56
8.5 | 0.459 | 0.06355 | -0.005 | 7.217
9 | 0.486 | 0.0651 | -0.005 | 7.461
9.5 | 0.513 | 0.06918 | -0.006 | 7.409
10 | 0.539 | 0.07427 | -0.006 | 7.262
10.5 | 0.566 | 0.07839 | -0.006 | 7.223
11 | 0.593 | 0.08342 | -0.007 | 7.11
11.5 | 0.62 | 0.11232 | -0.007 | 5.52
12 | 0.646 | 0.11527 | -0.008 | 5.608
12.5 | 0.674 | 0.12064 | -0.008 | 5.584
13 | 0.7 | 0.12731 | -0.009 | 5.499
13.5 | 0.727 | 0.13429 | -0.009 | 5.416
14 | 0.754 | 0.13418 | -0.009 | 5.616
14.5 | 0.781 | 0.1416 | -0.01 | 5.513
15 | 0.807 | 0.14493 | -0.01 | 5.567
15.5 | 0.834 | 0.15305 | -0.011 | 5.449
16 | 0.86 | 0.15862 | -0.011 | 5.422
16.5 | 0.886 | 0.16285 | -0.011 | 5.44
17 | 0.912 | 0.16675 | -0.012 | 5.471
17.5 | 0.94 | 0.17337 | -0.013 | 5.421
18 | 0.966 | 0.17881 | -0.013 | 5.401
18.5 | 0.991 | 0.18519 | -0.013 | 5.354
19 | 1.019 | 0.18976 | -0.014 | 5.368
19.5 | 1.045 | 0.19543 | -0.014 | 5.347
20 | 1.07 | 0.20129 | -0.015 | 5.318

## 48. Re 1M Mach 0.50 (2)
BIGFOIL.COM POLAR EXPORT
rae103
RAE 103 |  |  |  | Cl Max: | 0.8756 | at alpha= | 20 | deg
XFOIL ncrit=9 |  |  |  | L/D Max: | 53.4477 | at alpha= | 5 | deg
Re: | 1000000 |  |  | Cd Min: | 0.27281 | at alpha= | 20 | deg
Mach: | 0.5 |  |  | Cl=0 at alpha= | 0 | deg
|  |  |  | @ Cl=0.1, Cd= | 0.0054513
|  |  |  | @ Cl=0.4, Cd= | 0.0082253
|  |  |  | @ Cl=0.6, Cd= | 0.011276
alpha (deg) | Cl | Cd | Cm | Cl/Cd
-20 | -0.8745 | 0.272 | 0.074 | -3.2151
-19.5 | -0.8546 | 0.2633 | 0.0685 | -3.2457
-19 | -0.8346 | 0.25472 | 0.0634 | -3.2765
-18.5 | -0.8143 | 0.24628 | 0.0597 | -3.3064
-18 | -0.7941 | 0.23853 | 0.0553 | -3.3291
-17.5 | -0.774 | 0.23038 | 0.0508 | -3.3597
-17 | -0.7542 | 0.22208 | 0.0463 | -3.3961
-16.5 | -0.7351 | 0.21256 | 0.0407 | -3.4583
-16 | -0.7181 | 0.20342 | 0.0355 | -3.5301
-15.5 | -0.7012 | 0.19434 | 0.0316 | -3.6081
-15 | -0.682 | 0.18737 | 0.0285 | -3.6399
-14.5 | -0.6648 | 0.17921 | 0.0245 | -3.7096
-14 | -0.6492 | 0.17044 | 0.0203 | -3.809
-13.5 | -0.6366 | 0.16051 | 0.0147 | -3.9661
-13 | -0.6239 | 0.15137 | 0.0106 | -4.1217
-12.5 | -0.6136 | 0.14195 | 0.0066 | -4.3226
-12 | -0.6085 | 0.13303 | 0.0038 | -4.5742
-11.5 | -0.605 | 0.12301 | -0.0004 | -4.9183
-11 | -0.6038 | 0.11306 | -0.0048 | -5.3405
-10.5 | -0.6166 | 0.10013 | -0.0105 | -6.158
-10 | -0.6204 | 0.09039 | -0.0153 | -6.8636
-9.5 | -0.6304 | 0.07936 | -0.0213 | -7.9435
-9 | -0.6472 | 0.0651 | -0.0314 | -9.9416
-8.5 | -0.6789 | 0.05104 | -0.0421 | -13.3013
-8 | -0.7104 | 0.0422 | -0.0446 | -16.8341
-7.5 | -0.7463 | 0.03571 | -0.0388 | -20.8989
-7 | -0.7717 | 0.0294 | -0.0295 | -26.2483
-6.5 | -0.7799 | 0.02323 | -0.0198 | -33.573
-6 | -0.7421 | 0.01683 | -0.0157 | -44.0939
-5.5 | -0.6733 | 0.01305 | -0.0154 | -51.5939
-5 | -0.5919 | 0.0111 | -0.0171 | -53.3243
-4.5 | -0.5175 | 0.00976 | -0.0177 | -53.0225
-4 | -0.461 | 0.00898 | -0.0147 | -51.3363
-3.5 | -0.406 | 0.00834 | -0.0117 | -48.6811
-3 | -0.3561 | 0.00731 | -0.0086 | -48.7141
-2.5 | -0.3125 | 0.00587 | -0.0046 | -53.2368
-2 | -0.254 | 0.00555 | -0.0028 | -45.7658
-1.5 | -0.1913 | 0.00549 | -0.0018 | -34.8452
-1 | -0.1277 | 0.00546 | -0.0011 | -23.3883
-0.5 | -0.0638 | 0.00544 | -0.0005 | -11.7279
0 | 0 | 0.00542 | 0 | 0
0.5 | 0.0638 | 0.00544 | 0.0005 | 11.7279
1 | 0.1277 | 0.00546 | 0.0011 | 23.3883
1.5 | 0.1913 | 0.00549 | 0.0018 | 34.8452
2 | 0.254 | 0.00555 | 0.0027 | 45.7658
2.5 | 0.3125 | 0.00587 | 0.0046 | 53.2368
3 | 0.3562 | 0.0073 | 0.0086 | 48.7945
3.5 | 0.4059 | 0.00835 | 0.0117 | 48.6108
4 | 0.461 | 0.00898 | 0.0147 | 51.3363
4.5 | 0.5176 | 0.00976 | 0.0177 | 53.0328
5 | 0.5922 | 0.01108 | 0.0171 | 53.4477
5.5 | 0.6731 | 0.01311 | 0.0154 | 51.3425
6 | 0.7423 | 0.01684 | 0.0157 | 44.0796
6.5 | 0.7801 | 0.02319 | 0.0197 | 33.6395
7 | 0.7714 | 0.02945 | 0.0296 | 26.1935
7.5 | 0.7482 | 0.0356 | 0.0386 | 21.0169
8 | 0.7114 | 0.04216 | 0.0445 | 16.8738
8.5 | 0.6798 | 0.05106 | 0.0419 | 13.3137
9 | 0.6487 | 0.065 | 0.0314 | 9.98
9.5 | 0.6307 | 0.07955 | 0.0211 | 7.9283
10 | 0.6174 | 0.09139 | 0.0146 | 6.7557
10.5 | 0.6186 | 0.09989 | 0.0104 | 6.1928
11 | 0.61 | 0.1117 | 0.0051 | 5.4611
11.5 | 0.6084 | 0.12238 | 0.0005 | 4.9714
12 | 0.6085 | 0.13349 | -0.0042 | 4.5584
12.5 | 0.615 | 0.14191 | -0.0068 | 4.3337
13 | 0.6253 | 0.15135 | -0.0108 | 4.1315
13.5 | 0.6377 | 0.16063 | -0.0149 | 3.97
14 | 0.6502 | 0.17053 | -0.0205 | 3.8128
14.5 | 0.666 | 0.17927 | -0.0247 | 3.7151
15 | 0.6834 | 0.18725 | -0.0286 | 3.6497
15.5 | 0.7015 | 0.19487 | -0.0313 | 3.5998
16 | 0.7189 | 0.20378 | -0.0359 | 3.5278
16.5 | 0.736 | 0.21295 | -0.0411 | 3.4562
17 | 0.7553 | 0.22241 | -0.0465 | 3.396
17.5 | 0.7751 | 0.23082 | -0.0511 | 3.358
18 | 0.7952 | 0.23868 | -0.0554 | 3.3317
18.5 | 0.8153 | 0.24651 | -0.0595 | 3.3074
19 | 0.8356 | 0.25532 | -0.0638 | 3.2728
19.5 | 0.8555 | 0.2641 | -0.069 | 3.2393
20 | 0.8756 | 0.27281 | -0.0744 | 3.2096

## 49. Re 2M Mach 0.00 (1)
BIGFOIL.COM POLAR EXPORT
rae103
RAE 103 |  |  |  | Cl Max: | 0.843 | at alpha= | 9 | deg
JavaFoil+Calcfoil stall+Eppler ext transition |  |  |  | L/D Max: | 106.075 | at alpha= | 3.5 | deg
Re: | 2000000 |  |  | Cd Min: | 0.00356 | at alpha= | -0.5 | deg
Mach: | 0 |  |  | Cl=0 at alpha= | 0 | deg
|  |  |  | @ Cl=0.1, Cd= | 0.0035739
|  |  |  | @ Cl=0.4, Cd= | 0.0038226
|  |  |  | @ Cl=0.6, Cd= | 0.10246
alpha (deg) | Cl | Cd | Cm | Cl/Cd
-14 | -0.596 | 0.10246 | 0.007 | -5.817
-13.5 | -0.62 | 0.09719 | 0.007 | -6.381
-13 | -0.639 | 0.0918 | 0.007 | -6.961
-12.5 | -0.656 | 0.08658 | 0.006 | -7.576
-12 | -0.67 | 0.08144 | 0.006 | -8.232
-11.5 | -0.682 | 0.07669 | 0.006 | -8.895
-11 | -0.691 | 0.0717 | 0.006 | -9.632
-10.5 | -0.695 | 0.06732 | 0.005 | -10.329
-10 | -0.697 | 0.06284 | 0.005 | -11.084
-9.5 | -0.695 | 0.05796 | 0.006 | -11.983
-9 | -0.843 | 0.01206 | 0.01 | -69.842
-8.5 | -0.833 | 0.01075 | 0.01 | -77.458
-8 | -0.81 | 0.01031 | 0.009 | -78.618
-7.5 | -0.782 | 0.00987 | 0.009 | -79.259
-7 | -0.749 | 0.00753 | 0.008 | -99.475
-6.5 | -0.711 | 0.00717 | 0.008 | -99.109
-6 | -0.668 | 0.00688 | 0.007 | -97.191
-5.5 | -0.622 | 0.00669 | 0.007 | -93.019
-5 | -0.572 | 0.00641 | 0.006 | -89.31
-4.5 | -0.52 | 0.00617 | 0.005 | -84.326
-4 | -0.466 | 0.00597 | 0.005 | -77.944
-3.5 | -0.409 | 0.00387 | 0.004 | -105.778
-3 | -0.352 | 0.0036 | 0.004 | -97.735
-2.5 | -0.294 | 0.00359 | 0.003 | -81.855
-2 | -0.236 | 0.00358 | 0.002 | -65.747
-1.5 | -0.177 | 0.00358 | 0.002 | -49.373
-1 | -0.118 | 0.00358 | 0.001 | -32.954
-0.5 | -0.059 | 0.00356 | 0.001 | -16.553
0 | 0 | 0.00356 | 0 | 0
0.5 | 0.059 | 0.00356 | -0.001 | 16.597
1 | 0.118 | 0.00358 | -0.001 | 33.043
1.5 | 0.177 | 0.00358 | -0.002 | 49.507
2 | 0.236 | 0.00358 | -0.002 | 65.926
2.5 | 0.295 | 0.00359 | -0.003 | 82.081
3 | 0.353 | 0.0036 | -0.004 | 98.009
3.5 | 0.41 | 0.00387 | -0.004 | 106.075
4 | 0.467 | 0.00597 | -0.005 | 78.158
4.5 | 0.521 | 0.00616 | -0.005 | 84.561
5 | 0.574 | 0.0064 | -0.006 | 89.557
5.5 | 0.623 | 0.00668 | -0.007 | 93.281
6 | 0.67 | 0.00687 | -0.007 | 97.469
6.5 | 0.712 | 0.00717 | -0.008 | 99.399
7 | 0.751 | 0.00752 | -0.008 | 99.772
7.5 | 0.784 | 0.00986 | -0.009 | 79.488
8 | 0.812 | 0.0103 | -0.009 | 78.851
8.5 | 0.835 | 0.01074 | -0.01 | 77.695
9 | 0.843 | 0.01206 | -0.01 | 69.842
9.5 | 0.695 | 0.05796 | -0.006 | 11.983
10 | 0.697 | 0.06284 | -0.005 | 11.084
10.5 | 0.695 | 0.06732 | -0.005 | 10.329
11 | 0.691 | 0.0717 | -0.006 | 9.632
11.5 | 0.682 | 0.07669 | -0.006 | 8.895
12 | 0.67 | 0.08144 | -0.006 | 8.232
12.5 | 0.656 | 0.08658 | -0.006 | 7.576
13 | 0.639 | 0.0918 | -0.006 | 6.961
13.5 | 0.62 | 0.09719 | -0.007 | 6.381
14 | 0.596 | 0.10246 | -0.007 | 5.817

## 50. Re 2M Mach 0.00 (2)
BIGFOIL.COM POLAR EXPORT
rae103
RAE 103 |  |  |  | Cl Max: | 1.2223 | at alpha= | 14.5 | deg
XFOIL ncrit=9 |  |  |  | L/D Max: | 78.2865 | at alpha= | 8 | deg
Re: | 2000000 |  |  | Cd Min: | 0.19681 | at alpha= | -17 | deg
Mach: | 0 |  |  | Cl=0 at alpha= | 0 | deg
|  |  |  | @ Cl=0.1, Cd= | 0.0043064
|  |  |  | @ Cl=0.4, Cd= | 0.0069546
|  |  |  | @ Cl=0.6, Cd= | 0.0083358
alpha (deg) | Cl | Cd | Cm | Cl/Cd
-17 | -0.7099 | 0.19681 | 0.0351 | -3.607
-15.5 | -1.1624 | 0.05476 | -0.0325 | -21.2272
-15 | -1.1941 | 0.04406 | -0.0375 | -27.1017
-14.5 | -1.2056 | 0.03744 | -0.0388 | -32.2009
-14 | -1.2139 | 0.03218 | -0.0376 | -37.7222
-13.5 | -1.2092 | 0.02887 | -0.0347 | -41.8843
-13 | -1.2003 | 0.02636 | -0.0304 | -45.5349
-12.5 | -1.1873 | 0.02455 | -0.0251 | -48.3625
-12 | -1.1623 | 0.02308 | -0.0212 | -50.3596
-11.5 | -1.1519 | 0.01957 | -0.0153 | -58.8605
-11 | -1.1223 | 0.0177 | -0.0118 | -63.4068
-10.5 | -1.0869 | 0.0163 | -0.0088 | -66.681
-10 | -1.0479 | 0.01522 | -0.0063 | -68.8502
-9.5 | -1.0083 | 0.0142 | -0.0038 | -71.007
-9 | -0.9684 | 0.01328 | -0.0012 | -72.9217
-8.5 | -0.9278 | 0.01252 | 0.0014 | -74.1054
-8 | -0.8908 | 0.01138 | 0.0047 | -78.2777
-7.5 | -0.8269 | 0.01059 | 0.0023 | -78.0831
-7 | -0.7635 | 0.00998 | 0.0001 | -76.503
-6.5 | -0.7024 | 0.00918 | -0.0016 | -76.5142
-6 | -0.6367 | 0.00866 | -0.0042 | -73.5219
-5.5 | -0.5686 | 0.00807 | -0.0074 | -70.4585
-5 | -0.5099 | 0.00765 | -0.0083 | -66.6536
-4.5 | -0.4596 | 0.00738 | -0.0072 | -62.2764
-4 | -0.4102 | 0.00705 | -0.006 | -58.1844
-3.5 | -0.3609 | 0.00659 | -0.0049 | -54.7648
-3 | -0.3128 | 0.00595 | -0.0037 | -52.5714
-2.5 | -0.2659 | 0.00514 | -0.0023 | -51.7315
-2 | -0.218 | 0.00449 | -0.001 | -48.5523
-1.5 | -0.1644 | 0.00437 | -0.0006 | -37.6201
-1 | -0.1098 | 0.0043 | -0.0004 | -25.5349
-0.5 | -0.055 | 0.00429 | -0.0002 | -12.8205
0 | 0 | 0.00428 | 0 | 0
0.5 | 0.055 | 0.00429 | 0.0002 | 12.8205
1 | 0.1097 | 0.00431 | 0.0004 | 25.4524
1.5 | 0.1643 | 0.00437 | 0.0006 | 37.5973
2 | 0.2179 | 0.00449 | 0.001 | 48.5301
2.5 | 0.266 | 0.00514 | 0.0023 | 51.751
3 | 0.3128 | 0.00596 | 0.0037 | 52.4832
3.5 | 0.361 | 0.00659 | 0.0049 | 54.78
4 | 0.4102 | 0.00705 | 0.006 | 58.1844
4.5 | 0.4596 | 0.00738 | 0.0072 | 62.2764
5 | 0.5099 | 0.00765 | 0.0082 | 66.6536
5.5 | 0.5687 | 0.00807 | 0.0074 | 70.4709
6 | 0.637 | 0.00865 | 0.0042 | 73.6416
6.5 | 0.7028 | 0.00918 | 0.0015 | 76.5577
7 | 0.7638 | 0.00998 | -0.0001 | 76.5331
7.5 | 0.8271 | 0.01061 | -0.0023 | 77.9548
8 | 0.8909 | 0.01138 | -0.0048 | 78.2865
8.5 | 0.9266 | 0.01261 | -0.0012 | 73.4814
9 | 0.9681 | 0.01329 | 0.0012 | 72.8442
9.5 | 1.0083 | 0.01421 | 0.0038 | 70.9571
10 | 1.0478 | 0.01525 | 0.0063 | 68.7082
10.5 | 1.0871 | 0.01629 | 0.0088 | 66.7342
11 | 1.1236 | 0.01758 | 0.0115 | 63.9135
11.5 | 1.1509 | 0.0197 | 0.0154 | 58.4213
12 | 1.16 | 0.02336 | 0.0214 | 49.6575
12.5 | 1.1862 | 0.0247 | 0.0252 | 48.0243
13 | 1.2087 | 0.02584 | 0.0294 | 46.7763
13.5 | 1.2183 | 0.02827 | 0.0339 | 43.0952
14 | 1.2189 | 0.0319 | 0.0372 | 38.21
14.5 | 1.2223 | 0.03595 | 0.0384 | 34
15 | 1.2087 | 0.04262 | 0.0375 | 28.3599
15.5 | 1.1759 | 0.05318 | 0.0329 | 22.1117
16 | 1.0914 | 0.07737 | 0.017 | 14.1062

## 51. Re 2M Mach 0.10 (1)
BIGFOIL.COM POLAR EXPORT
rae103
RAE 103 |  |  |  | Cl Max: | 0.827 | at alpha= | 8.5 | deg
JavaFoil+Calcfoil stall+Eppler ext transition |  |  |  | L/D Max: | 106.268 | at alpha= | 3.5 | deg
Re: | 2000000 |  |  | Cd Min: | 0.00355 | at alpha= | -1.5 | deg
Mach: | 0.1 |  |  | Cl=0 at alpha= | 0 | deg
|  |  |  | @ Cl=0.1, Cd= | 0.0035637
|  |  |  | @ Cl=0.4, Cd= | 0.003819
|  |  |  | @ Cl=0.6, Cd= | 0.09822
alpha (deg) | Cl | Cd | Cm | Cl/Cd
-13.5 | -0.586 | 0.09822 | 0.007 | -5.967
-13 | -0.609 | 0.09228 | 0.007 | -6.595
-12.5 | -0.629 | 0.08705 | 0.006 | -7.229
-12 | -0.647 | 0.0819 | 0.006 | -7.905
-11.5 | -0.663 | 0.07696 | 0.006 | -8.613
-11 | -0.675 | 0.07237 | 0.006 | -9.325
-10.5 | -0.683 | 0.06775 | 0.005 | -10.078
-10 | -0.687 | 0.06329 | 0.005 | -10.847
-9.5 | -0.687 | 0.05864 | 0.005 | -11.712
-9 | -0.69 | 0.05081 | 0.006 | -13.573
-8.5 | -0.827 | 0.01149 | 0.01 | -72.047
-8 | -0.809 | 0.01042 | 0.009 | -77.611
-7.5 | -0.782 | 0.01 | 0.009 | -78.197
-7 | -0.75 | 0.00759 | 0.008 | -98.821
-6.5 | -0.713 | 0.00719 | 0.008 | -99.138
-6 | -0.67 | 0.0069 | 0.007 | -97.212
-5.5 | -0.624 | 0.00662 | 0.007 | -94.292
-5 | -0.575 | 0.00642 | 0.006 | -89.512
-4.5 | -0.522 | 0.00617 | 0.005 | -84.622
-4 | -0.468 | 0.00596 | 0.005 | -78.443
-3.5 | -0.411 | 0.00388 | 0.004 | -105.968
-3 | -0.354 | 0.0036 | 0.004 | -98.395
-2.5 | -0.296 | 0.00359 | 0.003 | -82.39
-2 | -0.237 | 0.00356 | 0.002 | -66.553
-1.5 | -0.178 | 0.00355 | 0.002 | -50.025
-1 | -0.119 | 0.00357 | 0.001 | -33.187
-0.5 | -0.059 | 0.00356 | 0.001 | -16.671
0 | 0 | 0.00355 | 0 | 0
0.5 | 0.059 | 0.00355 | -0.001 | 16.714
1 | 0.119 | 0.00357 | -0.001 | 33.277
1.5 | 0.178 | 0.00355 | -0.002 | 50.162
2 | 0.237 | 0.00356 | -0.002 | 66.736
2.5 | 0.296 | 0.00358 | -0.003 | 82.62
3 | 0.355 | 0.00359 | -0.004 | 98.673
3.5 | 0.412 | 0.00388 | -0.004 | 106.268
4 | 0.469 | 0.00596 | -0.005 | 78.66
4.5 | 0.524 | 0.00617 | -0.005 | 84.859
5 | 0.576 | 0.00641 | -0.006 | 89.925
5.5 | 0.626 | 0.00662 | -0.007 | 94.558
6 | 0.672 | 0.00689 | -0.007 | 97.492
6.5 | 0.714 | 0.00721 | -0.008 | 99.07
7 | 0.752 | 0.00758 | -0.008 | 99.117
7.5 | 0.784 | 0.00991 | -0.009 | 79.128
8 | 0.811 | 0.01041 | -0.009 | 77.852
8.5 | 0.827 | 0.01149 | -0.01 | 72.047
9 | 0.69 | 0.05081 | -0.006 | 13.573
9.5 | 0.687 | 0.05864 | -0.005 | 11.712
10 | 0.687 | 0.06329 | -0.005 | 10.847
10.5 | 0.683 | 0.06776 | -0.005 | 10.077
11 | 0.675 | 0.07237 | -0.006 | 9.325
11.5 | 0.663 | 0.07696 | -0.006 | 8.613
12 | 0.647 | 0.0819 | -0.006 | 7.905
12.5 | 0.629 | 0.08705 | -0.006 | 7.229
13 | 0.609 | 0.09228 | -0.007 | 6.595
13.5 | 0.586 | 0.09822 | -0.007 | 5.967

## 52. Re 2M Mach 0.10 (2)
BIGFOIL.COM POLAR EXPORT
rae103
RAE 103 |  |  |  | Cl Max: | 1.1844 | at alpha= | 13 | deg
XFOIL ncrit=9 |  |  |  | L/D Max: | 77.5303 | at alpha= | 7.5 | deg
Re: | 2000000 |  |  | Cd Min: | 0.21436 | at alpha= | 18 | deg
Mach: | 0.1 |  |  | Cl=0 at alpha= | 0 | deg
|  |  |  | @ Cl=0.1, Cd= | 0.0043072
|  |  |  | @ Cl=0.4, Cd= | 0.0069732
|  |  |  | @ Cl=0.6, Cd= | 0.0083449
alpha (deg) | Cl | Cd | Cm | Cl/Cd
-18 | -0.7322 | 0.21339 | 0.0429 | -3.4313
-17.5 | -0.7192 | 0.20593 | 0.0392 | -3.4924
-17 | -0.7106 | 0.19755 | 0.0355 | -3.5971
-16.5 | -0.6983 | 0.19042 | 0.032 | -3.6672
-15 | -1.0685 | 0.06563 | -0.0256 | -16.2807
-14.5 | -1.1249 | 0.04881 | -0.0364 | -23.0465
-14 | -1.1586 | 0.03894 | -0.0396 | -29.7535
-13.5 | -1.1698 | 0.03324 | -0.0388 | -35.1925
-13 | -1.1709 | 0.02939 | -0.0355 | -39.8401
-12.5 | -1.169 | 0.02637 | -0.0302 | -44.3307
-12 | -1.1563 | 0.02445 | -0.0244 | -47.2924
-11.5 | -1.1315 | 0.02253 | -0.0204 | -50.2219
-11 | -1.1216 | 0.0187 | -0.0143 | -59.9786
-10.5 | -1.0889 | 0.01699 | -0.0108 | -64.0906
-10 | -1.0506 | 0.01579 | -0.0081 | -66.5358
-9.5 | -1.0115 | 0.01466 | -0.0053 | -68.9973
-9 | -0.972 | 0.01363 | -0.0025 | -71.3133
-8.5 | -0.9321 | 0.01273 | 0.0004 | -73.2207
-8 | -0.8945 | 0.01176 | 0.0039 | -76.0629
-7.5 | -0.8318 | 0.01071 | 0.0018 | -77.6657
-7 | -0.7679 | 0.01007 | -0.0004 | -76.2562
-6.5 | -0.7062 | 0.00926 | -0.002 | -76.2635
-6 | -0.64 | 0.0087 | -0.0046 | -73.5632
-5.5 | -0.5713 | 0.0081 | -0.0078 | -70.5309
-5 | -0.5126 | 0.00769 | -0.0085 | -66.658
-4.5 | -0.4623 | 0.0074 | -0.0073 | -62.473
-4 | -0.4123 | 0.00708 | -0.0061 | -58.2345
-3.5 | -0.3628 | 0.00662 | -0.005 | -54.8036
-2.5 | -0.2672 | 0.00517 | -0.0024 | -51.6828
-2 | -0.2192 | 0.00451 | -0.001 | -48.6031
-1.5 | -0.1652 | 0.00437 | -0.0006 | -37.8032
-1 | -0.1104 | 0.00431 | -0.0004 | -25.6148
-0.5 | -0.0553 | 0.00431 | -0.0002 | -12.8306
0 | 0 | 0.00428 | 0 | 0
1 | 0.1104 | 0.00431 | 0.0004 | 25.6148
1.5 | 0.1652 | 0.00438 | 0.0006 | 37.7169
2 | 0.2192 | 0.00451 | 0.001 | 48.6031
2.5 | 0.2672 | 0.00517 | 0.0023 | 51.6828
3.5 | 0.3628 | 0.00662 | 0.005 | 54.8036
4 | 0.4123 | 0.00709 | 0.0061 | 58.1523
4.5 | 0.4623 | 0.0074 | 0.0073 | 62.473
5 | 0.5127 | 0.00769 | 0.0085 | 66.671
5.5 | 0.5714 | 0.0081 | 0.0077 | 70.5432
6 | 0.6403 | 0.00869 | 0.0046 | 73.6824
6.5 | 0.7065 | 0.00926 | 0.002 | 76.2959
7 | 0.7682 | 0.01007 | 0.0003 | 76.286
7.5 | 0.8319 | 0.01073 | -0.0018 | 77.5303
8 | 0.894 | 0.01177 | -0.0038 | 75.9558
8.5 | 0.931 | 0.01281 | -0.0003 | 72.6776
9 | 0.9718 | 0.01363 | 0.0025 | 71.2986
9.5 | 1.0114 | 0.01467 | 0.0053 | 68.9434
10 | 1.0504 | 0.01582 | 0.0081 | 66.397
10.5 | 1.0892 | 0.01698 | 0.0108 | 64.1461
11 | 1.1231 | 0.01857 | 0.014 | 60.4793
11.5 | 1.1281 | 0.02293 | 0.0208 | 49.1976
12 | 1.1537 | 0.02475 | 0.0247 | 46.6141
12.5 | 1.1667 | 0.02663 | 0.0303 | 43.8115
13 | 1.1844 | 0.02842 | 0.0343 | 41.6749
13.5 | 1.1817 | 0.03232 | 0.0381 | 36.5625
14 | 1.1672 | 0.03825 | 0.0393 | 30.515
14.5 | 1.1476 | 0.04613 | 0.0372 | 24.8775
15 | 1.101 | 0.06004 | 0.0292 | 18.3378
17 | 0.5653 | 0.18104 | -0.0353 | 3.1225
17.5 | 0.5783 | 0.18586 | -0.0388 | 3.1115
18 | 0.7335 | 0.21436 | -0.0434 | 3.4218

## 53. Re 2M Mach 0.25 (1)
BIGFOIL.COM POLAR EXPORT
rae103
RAE 103 |  |  |  | Cl Max: | 0.785 | at alpha= | 8 | deg
JavaFoil+Calcfoil stall+Eppler ext transition |  |  |  | L/D Max: | 110.033 | at alpha= | 3.5 | deg
Re: | 2000000 |  |  | Cd Min: | 0.00338 | at alpha= | -0.5 | deg
Mach: | 0.25 |  |  | Cl=0 at alpha= | 0 | deg
|  |  |  | @ Cl=0.1, Cd= | 0.0033928
|  |  |  | @ Cl=0.4, Cd= | 0.09757
|  |  |  | @ Cl=0.6, Cd= | 0.09757
alpha (deg) | Cl | Cd | Cm | Cl/Cd
-13 | -0.323 | 0.09704 | 0.007 | -3.332
-12.5 | -0.384 | 0.09111 | 0.007 | -4.217
-12 | -0.44 | 0.0858 | 0.006 | -5.126
-11.5 | -0.49 | 0.08057 | 0.006 | -6.082
-11 | -0.534 | 0.07504 | 0.006 | -7.116
-10.5 | -0.571 | 0.0704 | 0.005 | -8.115
-10 | -0.601 | 0.06599 | 0.005 | -9.111
-9.5 | -0.623 | 0.0614 | 0.005 | -10.139
-9 | -0.635 | 0.05724 | 0.005 | -11.102
-8.5 | -0.642 | 0.05241 | 0.005 | -12.256
-8 | -0.786 | 0.01146 | 0.01 | -68.555
-7.5 | -0.775 | 0.01027 | 0.009 | -75.436
-7 | -0.751 | 0.00982 | 0.009 | -76.489
-6.5 | -0.72 | 0.00931 | 0.008 | -77.314
-6 | -0.681 | 0.00678 | 0.007 | -100.39
-5.5 | -0.637 | 0.00654 | 0.007 | -97.321
-5 | -0.588 | 0.00624 | 0.006 | -94.2
-4.5 | -0.535 | 0.00602 | 0.006 | -89.006
-4 | -0.48 | 0.00582 | 0.005 | -82.423
-3.5 | -0.422 | 0.00386 | 0.004 | -109.368
-3 | -0.363 | 0.00347 | 0.004 | -104.618
-2.5 | -0.304 | 0.00344 | 0.003 | -88.219
-2 | -0.243 | 0.00343 | 0.002 | -70.929
-1.5 | -0.183 | 0.0034 | 0.002 | -53.689
-1 | -0.122 | 0.0034 | 0.001 | -35.848
-0.5 | -0.061 | 0.00338 | 0.001 | -18.033
0 | 0 | 0.0034 | 0 | 0
0.5 | 0.061 | 0.00338 | -0.001 | 18.083
1 | 0.122 | 0.0034 | -0.001 | 35.951
1.5 | 0.183 | 0.0034 | -0.002 | 53.844
2 | 0.244 | 0.00343 | -0.002 | 71.135
2.5 | 0.304 | 0.00344 | -0.003 | 88.478
3 | 0.364 | 0.00347 | -0.004 | 104.964
3.5 | 0.423 | 0.00385 | -0.004 | 110.033
4 | 0.481 | 0.0058 | -0.005 | 82.931
4.5 | 0.537 | 0.006 | -0.006 | 89.438
5 | 0.589 | 0.00623 | -0.006 | 94.571
5.5 | 0.638 | 0.00651 | -0.007 | 98.094
6 | 0.683 | 0.00674 | -0.007 | 101.207
6.5 | 0.721 | 0.0093 | -0.008 | 77.558
7 | 0.753 | 0.00982 | -0.009 | 76.707
7.5 | 0.777 | 0.01028 | -0.009 | 75.607
8 | 0.785 | 0.01148 | -0.01 | 68.416
8.5 | 0.641 | 0.05303 | -0.005 | 12.091
9 | 0.636 | 0.0574 | -0.005 | 11.073
9.5 | 0.623 | 0.06121 | -0.005 | 10.172
10 | 0.601 | 0.06564 | -0.005 | 9.159
10.5 | 0.572 | 0.07011 | -0.005 | 8.151
11 | 0.534 | 0.07511 | -0.006 | 7.11
11.5 | 0.49 | 0.08008 | -0.006 | 6.119
12 | 0.44 | 0.08602 | -0.006 | 5.114
12.5 | 0.384 | 0.09106 | -0.006 | 4.219
13 | 0.323 | 0.09757 | -0.007 | 3.314

## 54. Re 2M Mach 0.25 (2)
BIGFOIL.COM POLAR EXPORT
rae103
RAE 103 |  |  |  | Cl Max: | 1.0477 | at alpha= | 10.5 | deg
XFOIL ncrit=9 |  |  |  | L/D Max: | 73.8433 | at alpha= | 7 | deg
Re: | 2000000 |  |  | Cd Min: | 0.17903 | at alpha= | 15.5 | deg
Mach: | 0.25 |  |  | Cl=0 at alpha= | 0 | deg
|  |  |  | @ Cl=0.1, Cd= | 0.0043702
|  |  |  | @ Cl=0.4, Cd= | 0.0069993
|  |  |  | @ Cl=0.6, Cd= | 0.008457
alpha (deg) | Cl | Cd | Cm | Cl/Cd
-15.5 | -0.6754 | 0.1787 | 0.026 | -3.7795
-15 | -0.666 | 0.17018 | 0.0225 | -3.9135
-14.5 | -0.6581 | 0.16136 | 0.019 | -4.0785
-14 | -0.6593 | 0.15148 | 0.0153 | -4.3524
-13.5 | -0.6826 | 0.13397 | 0.009 | -5.0952
-13 | -0.8479 | 0.08788 | -0.0132 | -9.6484
-12 | -0.9211 | 0.05188 | -0.0363 | -17.7544
-11 | -1.0292 | 0.03063 | -0.0364 | -33.601
-10.5 | -1.0525 | 0.02537 | -0.0269 | -41.486
-10 | -1.0437 | 0.02127 | -0.0204 | -49.0691
-9.5 | -1.0151 | 0.0188 | -0.0157 | -53.9947
-9 | -0.9816 | 0.01672 | -0.0113 | -58.7081
-8.5 | -0.9474 | 0.01479 | -0.0067 | -64.0568
-8 | -0.9103 | 0.01341 | -0.0024 | -67.8822
-7.5 | -0.8576 | 0.01169 | -0.0015 | -73.3618
-7 | -0.7913 | 0.01072 | -0.0032 | -73.8153
-6.5 | -0.7261 | 0.00992 | -0.0047 | -73.1956
-6 | -0.6579 | 0.00897 | -0.0069 | -73.3445
-5.5 | -0.5852 | 0.00833 | -0.0101 | -70.2521
-5 | -0.5275 | 0.00794 | -0.0099 | -66.4358
-4.5 | -0.4762 | 0.00759 | -0.0082 | -62.7404
-4 | -0.4246 | 0.00726 | -0.0069 | -58.4848
-3 | -0.3228 | 0.00618 | -0.0043 | -52.233
-2.5 | -0.2745 | 0.00536 | -0.0027 | -51.2127
-2 | -0.226 | 0.00457 | -0.0012 | -49.453
-1.5 | -0.1703 | 0.00443 | -0.0007 | -38.4424
-1 | -0.1139 | 0.00437 | -0.0004 | -26.0641
-0.5 | -0.057 | 0.00434 | -0.0002 | -13.1336
0 | 0 | 0.00433 | 0 | 0
0.5 | 0.057 | 0.00434 | 0.0002 | 13.1336
1 | 0.1139 | 0.00438 | 0.0004 | 26.0046
1.5 | 0.1703 | 0.00443 | 0.0007 | 38.4424
2 | 0.2259 | 0.00458 | 0.0012 | 49.3231
2.5 | 0.2745 | 0.00536 | 0.0027 | 51.2127
3 | 0.3227 | 0.00618 | 0.0043 | 52.2168
4 | 0.4246 | 0.00726 | 0.0069 | 58.4848
4.5 | 0.4763 | 0.00759 | 0.0082 | 62.7536
5 | 0.5275 | 0.00794 | 0.0098 | 66.4358
5.5 | 0.5853 | 0.00833 | 0.01 | 70.2641
6 | 0.6582 | 0.00896 | 0.0068 | 73.4598
6.5 | 0.7264 | 0.00992 | 0.0046 | 73.2258
7 | 0.7916 | 0.01072 | 0.0032 | 73.8433
7.5 | 0.858 | 0.01165 | 0.0014 | 73.6481
8 | 0.9101 | 0.01341 | 0.0024 | 67.8673
8.5 | 0.9473 | 0.01478 | 0.0067 | 64.0934
9 | 0.9819 | 0.01668 | 0.0113 | 58.8669
9.5 | 1.0147 | 0.01887 | 0.0157 | 53.7732
10 | 1.0426 | 0.02143 | 0.0206 | 48.6514
10.5 | 1.0477 | 0.02588 | 0.0274 | 40.483
11 | 1.0153 | 0.03178 | 0.0373 | 31.9478
11.5 | 0.9617 | 0.04094 | 0.0409 | 23.4905
12.5 | 0.8946 | 0.06591 | 0.0252 | 13.5731
13 | 0.6995 | 0.12089 | -0.0038 | 5.7863
13.5 | 0.6805 | 0.13518 | -0.0097 | 5.034
14 | 0.6806 | 0.14491 | -0.0138 | 4.6967
14.5 | 0.679 | 0.15559 | -0.018 | 4.364
15 | 0.6676 | 0.17045 | -0.0229 | 3.9167
15.5 | 0.6772 | 0.17903 | -0.0265 | 3.7826

## 55. Re 2M Mach 0.50 (1)
BIGFOIL.COM POLAR EXPORT
rae103
RAE 103 |  |  |  | Cl Max: | 1.071 | at alpha= | 20 | deg
JavaFoil+Calcfoil stall+Eppler ext transition |  |  |  | L/D Max: | 106.851 | at alpha= | 3 | deg
Re: | 2000000 |  |  | Cd Min: | 0.00344 | at alpha= | 0 | deg
Mach: | 0.5 |  |  | Cl=0 at alpha= | 0 | deg
|  |  |  | @ Cl=0.1, Cd= | 0.0034653
|  |  |  | @ Cl=0.4, Cd= | 0.0037736
|  |  |  | @ Cl=0.6, Cd= | 0.076439
alpha (deg) | Cl | Cd | Cm | Cl/Cd
-20 | -1.071 | 0.17762 | 0.015 | -6.028
-19.5 | -1.045 | 0.17182 | 0.014 | -6.084
-19 | -1.02 | 0.16797 | 0.014 | -6.072
-18.5 | -0.992 | 0.16233 | 0.013 | -6.11
-18 | -0.966 | 0.15717 | 0.013 | -6.146
-17.5 | -0.94 | 0.15187 | 0.013 | -6.191
-17 | -0.913 | 0.14957 | 0.012 | -6.104
-16.5 | -0.886 | 0.14425 | 0.012 | -6.144
-16 | -0.86 | 0.13996 | 0.011 | -6.147
-15.5 | -0.834 | 0.13451 | 0.011 | -6.203
-15 | -0.807 | 0.12895 | 0.01 | -6.26
-14.5 | -0.781 | 0.12506 | 0.01 | -6.245
-14 | -0.754 | 0.11843 | 0.009 | -6.365
-13.5 | -0.727 | 0.11477 | 0.009 | -6.338
-13 | -0.7 | 0.10903 | 0.009 | -6.423
-12.5 | -0.674 | 0.10559 | 0.008 | -6.382
-12 | -0.647 | 0.08833 | 0.008 | -7.322
-11.5 | -0.62 | 0.07788 | 0.007 | -7.966
-11 | -0.593 | 0.0764 | 0.007 | -7.765
-10.5 | -0.566 | 0.07076 | 0.007 | -8.005
-10 | -0.54 | 0.06725 | 0.006 | -8.023
-9.5 | -0.513 | 0.06253 | 0.006 | -8.201
-9 | -0.486 | 0.06007 | 0.005 | -8.089
-8.5 | -0.459 | 0.05678 | 0.005 | -8.084
-8 | -0.432 | 0.05322 | 0.005 | -8.116
-7.5 | -0.405 | 0.05062 | 0.004 | -8.003
-7 | -0.378 | 0.04757 | 0.004 | -7.953
-6.5 | -0.351 | 0.04537 | 0.004 | -7.747
-6 | -0.505 | 0.04196 | 0.003 | -12.041
-5.5 | -0.657 | 0.0099 | 0.008 | -66.389
-5 | -0.632 | 0.00918 | 0.007 | -68.849
-4.5 | -0.587 | 0.0067 | 0.006 | -87.562
-4 | -0.531 | 0.00635 | 0.006 | -83.734
-3.5 | -0.47 | 0.00601 | 0.005 | -78.09
-3 | -0.405 | 0.00382 | 0.004 | -105.916
-2.5 | -0.339 | 0.00352 | 0.003 | -96.191
-2 | -0.272 | 0.00351 | 0.003 | -77.51
-1.5 | -0.204 | 0.00347 | 0.002 | -58.809
-1 | -0.136 | 0.00346 | 0.001 | -39.312
-0.5 | -0.068 | 0.00347 | 0.001 | -19.639
0 | 0 | 0.00344 | 0 | 0
0.5 | 0.068 | 0.00347 | -0.001 | 19.694
1 | 0.136 | 0.00346 | -0.001 | 39.426
1.5 | 0.205 | 0.00347 | -0.002 | 58.98
2 | 0.272 | 0.0035 | -0.003 | 77.805
2.5 | 0.34 | 0.00351 | -0.003 | 96.648
3 | 0.406 | 0.0038 | -0.004 | 106.851
3.5 | 0.471 | 0.00599 | -0.005 | 78.589
4 | 0.533 | 0.00866 | -0.006 | 61.465
4.5 | 0.588 | 0.00919 | -0.006 | 64.021
5 | 0.634 | 0.00977 | -0.007 | 64.853
5.5 | 0.659 | 0.01053 | -0.008 | 62.577
6 | 0.505 | 0.04185 | -0.003 | 12.073
6.5 | 0.351 | 0.04543 | -0.004 | 7.735
7 | 0.378 | 0.04768 | -0.004 | 7.934
7.5 | 0.405 | 0.05069 | -0.004 | 7.992
8 | 0.432 | 0.05304 | -0.005 | 8.144
8.5 | 0.459 | 0.05711 | -0.005 | 8.035
9 | 0.486 | 0.05972 | -0.005 | 8.136
9.5 | 0.513 | 0.06257 | -0.006 | 8.195
10 | 0.54 | 0.06722 | -0.006 | 8.027
10.5 | 0.566 | 0.07068 | -0.007 | 8.014
11 | 0.593 | 0.0759 | -0.007 | 7.816
11.5 | 0.62 | 0.07798 | -0.007 | 7.955
12 | 0.647 | 0.08834 | -0.008 | 7.321
12.5 | 0.674 | 0.10562 | -0.008 | 6.381
13 | 0.7 | 0.11027 | -0.009 | 6.351
13.5 | 0.727 | 0.117 | -0.009 | 6.218
14 | 0.754 | 0.11871 | -0.009 | 6.35
14.5 | 0.781 | 0.12464 | -0.01 | 6.266
15 | 0.807 | 0.12899 | -0.01 | 6.258
15.5 | 0.834 | 0.13438 | -0.011 | 6.208
16 | 0.86 | 0.14022 | -0.011 | 6.136
16.5 | 0.886 | 0.14444 | -0.012 | 6.136
17 | 0.913 | 0.14918 | -0.012 | 6.12
17.5 | 0.94 | 0.1548 | -0.013 | 6.074
18 | 0.966 | 0.15711 | -0.013 | 6.148
18.5 | 0.992 | 0.16229 | -0.013 | 6.112
19 | 1.02 | 0.16799 | -0.014 | 6.071
19.5 | 1.045 | 0.17183 | -0.014 | 6.084
20 | 1.071 | 0.17763 | -0.015 | 6.028

## 56. Re 2M Mach 0.50 (2)
BIGFOIL.COM POLAR EXPORT
rae103
RAE 103 |  |  |  | Cl Max: | 0.8763 | at alpha= | 20 | deg
XFOIL ncrit=9 |  |  |  | L/D Max: | 66.0918 | at alpha= | 5.5 | deg
Re: | 2000000 |  |  | Cd Min: | 0.27323 | at alpha= | 20 | deg
Mach: | 0.5 |  |  | Cl=0 at alpha= | 0 | deg
|  |  |  | @ Cl=0.1, Cd= | 0.0045529
|  |  |  | @ Cl=0.4, Cd= | 0.0073293
|  |  |  | @ Cl=0.6, Cd= | 0.0091375
alpha (deg) | Cl | Cd | Cm | Cl/Cd
-20 | -0.8746 | 0.27231 | 0.0747 | -3.2118
-19.5 | -0.8538 | 0.26338 | 0.0695 | -3.2417
-19 | -0.8333 | 0.25469 | 0.0644 | -3.2718
-18.5 | -0.8132 | 0.2458 | 0.0594 | -3.3084
-18 | -0.7933 | 0.23707 | 0.0547 | -3.3463
-17.5 | -0.7736 | 0.22852 | 0.0501 | -3.3853
-17 | -0.7557 | 0.22054 | 0.046 | -3.4266
-16.5 | -0.7367 | 0.21231 | 0.0416 | -3.4699
-16 | -0.7175 | 0.20304 | 0.0367 | -3.5338
-15.5 | -0.7003 | 0.19418 | 0.0323 | -3.6064
-15 | -0.6839 | 0.1853 | 0.0281 | -3.6908
-14.5 | -0.6686 | 0.17644 | 0.024 | -3.7894
-14 | -0.6559 | 0.16801 | 0.0204 | -3.9039
-13.5 | -0.6441 | 0.15915 | 0.0166 | -4.0471
-13 | -0.6347 | 0.14973 | 0.0126 | -4.239
-12.5 | -0.6288 | 0.13981 | 0.0086 | -4.4975
-12 | -0.6256 | 0.12962 | 0.0044 | -4.8264
-11.5 | -0.6269 | 0.11889 | 0.0001 | -5.2729
-11 | -0.6292 | 0.10859 | -0.0043 | -5.7943
-10.5 | -0.6398 | 0.09729 | -0.0096 | -6.5762
-10 | -0.6537 | 0.08558 | -0.0156 | -7.6385
-9.5 | -0.6738 | 0.07254 | -0.0234 | -9.2887
-9 | -0.6995 | 0.05598 | -0.0372 | -12.4955
-8.5 | -0.731 | 0.04478 | -0.0443 | -16.3243
-8 | -0.7652 | 0.03697 | -0.0437 | -20.6979
-7.5 | -0.799 | 0.0312 | -0.0347 | -25.609
-7 | -0.8141 | 0.02514 | -0.0254 | -32.3827
-6.5 | -0.7901 | 0.01712 | -0.0214 | -46.1507
-6 | -0.722 | 0.01186 | -0.0215 | -60.8769
-5.5 | -0.6476 | 0.0098 | -0.0214 | -66.0816
-5 | -0.5936 | 0.00905 | -0.0171 | -65.5912
-4.5 | -0.5369 | 0.00844 | -0.0137 | -63.6137
-4 | -0.4775 | 0.00796 | -0.0112 | -59.9874
-3.5 | -0.4177 | 0.00751 | -0.0091 | -55.6192
-3 | -0.3594 | 0.00693 | -0.0072 | -51.8615
-2 | -0.2535 | 0.00503 | -0.0024 | -50.3976
-1.5 | -0.1935 | 0.00464 | -0.0011 | -41.7026
-1 | -0.1292 | 0.00456 | -0.0006 | -28.3333
-0.5 | -0.0647 | 0.00452 | -0.0003 | -14.3142
0 | 0 | 0.00452 | 0 | 0
0.5 | 0.0647 | 0.00452 | 0.0003 | 14.3142
1.5 | 0.1936 | 0.00464 | 0.0011 | 41.7241
2 | 0.2536 | 0.00502 | 0.0024 | 50.5179
3 | 0.3594 | 0.00694 | 0.0072 | 51.7867
3.5 | 0.4178 | 0.0075 | 0.0091 | 55.7067
4 | 0.4775 | 0.00797 | 0.0112 | 59.9122
4.5 | 0.537 | 0.00844 | 0.0137 | 63.6256
5 | 0.5937 | 0.00905 | 0.0171 | 65.6022
5.5 | 0.6477 | 0.0098 | 0.0214 | 66.0918
6 | 0.7223 | 0.01187 | 0.0214 | 60.8509
6.5 | 0.7905 | 0.01711 | 0.0214 | 46.2011
7 | 0.8153 | 0.02502 | 0.0253 | 32.5859
7.5 | 0.8008 | 0.03108 | 0.0346 | 25.7658
8 | 0.7658 | 0.037 | 0.0436 | 20.6973
8.5 | 0.7334 | 0.04465 | 0.0443 | 16.4255
9 | 0.6991 | 0.05625 | 0.0367 | 12.4284
9.5 | 0.674 | 0.07275 | 0.0231 | 9.2646
10 | 0.6546 | 0.08565 | 0.0152 | 7.6427
10.5 | 0.6408 | 0.09744 | 0.0093 | 6.5764
11 | 0.6331 | 0.1082 | 0.0043 | 5.8512
11.5 | 0.6282 | 0.11908 | -0.0004 | 5.2754
12 | 0.627 | 0.12968 | -0.0047 | 4.835
12.5 | 0.6304 | 0.13982 | -0.0088 | 4.5087
13 | 0.6364 | 0.14969 | -0.0128 | 4.2515
13.5 | 0.6456 | 0.15927 | -0.0169 | 4.0535
14 | 0.6574 | 0.16842 | -0.0208 | 3.9033
14.5 | 0.6699 | 0.17671 | -0.0244 | 3.791
15 | 0.6851 | 0.18554 | -0.0284 | 3.6925
15.5 | 0.7015 | 0.19451 | -0.0326 | 3.6065
16 | 0.7192 | 0.20446 | -0.0377 | 3.5176
16.5 | 0.738 | 0.21256 | -0.0419 | 3.472
17 | 0.7571 | 0.22046 | -0.0462 | 3.4342
17.5 | 0.7763 | 0.2285 | -0.0505 | 3.3974
18 | 0.7945 | 0.23776 | -0.0551 | 3.3416
18.5 | 0.8143 | 0.24654 | -0.0598 | 3.3029
19 | 0.8346 | 0.25531 | -0.0648 | 3.269
19.5 | 0.8552 | 0.26425 | -0.0699 | 3.2363
20 | 0.8763 | 0.27323 | -0.0751 | 3.2072

## 57. Re 3M Mach 0.00 (1)
BIGFOIL.COM POLAR EXPORT
rae103
RAE 103 |  |  |  | Cl Max: | 0.855 | at alpha= | 9.5 | deg
JavaFoil+Calcfoil stall+Eppler ext transition |  |  |  | L/D Max: | 105.986 | at alpha= | 7.5 | deg
Re: | 3000000 |  |  | Cd Min: | 0.00333 | at alpha= | 0 | deg
Mach: | 0 |  |  | Cl=0 at alpha= | 0 | deg
|  |  |  | @ Cl=0.1, Cd= | 0.00335
|  |  |  | @ Cl=0.4, Cd= | 0.0043342
|  |  |  | @ Cl=0.6, Cd= | 0.10483
alpha (deg) | Cl | Cd | Cm | Cl/Cd
-14.5 | -0.57 | 0.10483 | 0.008 | -5.441
-14 | -0.597 | 0.09891 | 0.008 | -6.039
-13.5 | -0.622 | 0.09376 | 0.007 | -6.629
-13 | -0.641 | 0.08834 | 0.007 | -7.251
-12.5 | -0.658 | 0.08315 | 0.007 | -7.908
-12 | -0.672 | 0.0783 | 0.007 | -8.587
-11.5 | -0.685 | 0.07346 | 0.007 | -9.319
-11 | -0.694 | 0.0688 | 0.006 | -10.083
-10.5 | -0.7 | 0.06384 | 0.006 | -10.96
-10 | -0.706 | 0.05681 | 0.007 | -12.434
-9.5 | -0.855 | 0.01183 | 0.011 | -72.291
-9 | -0.849 | 0.01068 | 0.011 | -79.52
-8.5 | -0.833 | 0.01016 | 0.01 | -81.947
-8 | -0.81 | 0.00976 | 0.009 | -82.986
-7.5 | -0.782 | 0.0074 | 0.009 | -105.667
-7 | -0.749 | 0.0071 | 0.008 | -105.514
-6.5 | -0.711 | 0.00684 | 0.008 | -103.936
-6 | -0.668 | 0.00653 | 0.007 | -102.364
-5.5 | -0.622 | 0.00628 | 0.007 | -99.01
-5 | -0.572 | 0.0061 | 0.006 | -93.845
-4.5 | -0.52 | 0.00586 | 0.005 | -88.756
-4 | -0.466 | 0.00565 | 0.005 | -82.344
-3.5 | -0.409 | 0.00445 | 0.004 | -91.894
-3 | -0.352 | 0.00379 | 0.004 | -92.812
-2.5 | -0.294 | 0.00339 | 0.003 | -86.801
-2 | -0.236 | 0.00336 | 0.002 | -70.128
-1.5 | -0.177 | 0.00335 | 0.002 | -52.723
-1 | -0.118 | 0.00335 | 0.001 | -35.226
-0.5 | -0.059 | 0.00335 | 0.001 | -17.613
0 | 0 | 0.00333 | 0 | 0
0.5 | 0.059 | 0.00335 | -0.001 | 17.659
1 | 0.118 | 0.00335 | -0.001 | 35.32
1.5 | 0.177 | 0.00335 | -0.002 | 52.866
2 | 0.236 | 0.00336 | -0.002 | 70.319
2.5 | 0.295 | 0.00339 | -0.003 | 87.04
3 | 0.353 | 0.00379 | -0.004 | 93.067
3.5 | 0.41 | 0.00445 | -0.004 | 92.146
4 | 0.467 | 0.00565 | -0.005 | 82.569
4.5 | 0.521 | 0.00586 | -0.005 | 89.001
5 | 0.574 | 0.0061 | -0.006 | 94.103
5.5 | 0.623 | 0.00628 | -0.007 | 99.287
6 | 0.67 | 0.00652 | -0.007 | 102.655
6.5 | 0.712 | 0.00684 | -0.008 | 104.237
7 | 0.751 | 0.00709 | -0.008 | 105.827
7.5 | 0.784 | 0.0074 | -0.009 | 105.986
8 | 0.812 | 0.00976 | -0.009 | 83.229
8.5 | 0.835 | 0.01015 | -0.01 | 82.194
9 | 0.851 | 0.01067 | -0.011 | 79.769
9.5 | 0.855 | 0.01183 | -0.011 | 72.291
10 | 0.706 | 0.05681 | -0.007 | 12.434
10.5 | 0.7 | 0.06384 | -0.006 | 10.96
11 | 0.694 | 0.0688 | -0.006 | 10.083
11.5 | 0.685 | 0.07346 | -0.007 | 9.319
12 | 0.672 | 0.0783 | -0.007 | 8.587
12.5 | 0.658 | 0.08315 | -0.007 | 7.908
13 | 0.641 | 0.08834 | -0.007 | 7.251
13.5 | 0.622 | 0.09376 | -0.007 | 6.629
14 | 0.597 | 0.09891 | -0.008 | 6.039
14.5 | 0.57 | 0.10483 | -0.008 | 5.441

## 58. Re 3M Mach 0.00 (2)
BIGFOIL.COM POLAR EXPORT
rae103
RAE 103 |  |  |  | Cl Max: | 1.3655 | at alpha= | 14.5 | deg
XFOIL ncrit=9 |  |  |  | L/D Max: | 87.7434 | at alpha= | 8.5 | deg
Re: | 3000000 |  |  | Cd Min: | 0.11796 | at alpha= | 18 | deg
Mach: | 0 |  |  | Cl=0 at alpha= | 0 | deg
|  |  |  | @ Cl=0.1, Cd= | 0.0040324
|  |  |  | @ Cl=0.4, Cd= | 0.0066042
|  |  |  | @ Cl=0.6, Cd= | 0.0076326
alpha (deg) | Cl | Cd | Cm | Cl/Cd
-17.5 | -1.1765 | 0.08657 | -0.0123 | -13.5902
-17 | -1.139 | 0.08626 | -0.0117 | -13.2043
-16.5 | -1.2908 | 0.05005 | -0.0342 | -25.7902
-16 | -1.2618 | 0.04788 | -0.0349 | -26.3534
-15.5 | -1.3342 | 0.03414 | -0.0379 | -39.0803
-15 | -1.3682 | 0.02703 | -0.0345 | -50.6178
-14.5 | -1.3605 | 0.02421 | -0.0306 | -56.1958
-14 | -1.3437 | 0.02241 | -0.0262 | -59.9598
-13.5 | -1.3253 | 0.02094 | -0.0211 | -63.2904
-13 | -1.2932 | 0.01979 | -0.0182 | -65.3461
-12.5 | -1.2599 | 0.01855 | -0.0153 | -67.9191
-12 | -1.2236 | 0.01745 | -0.0127 | -70.1203
-11.5 | -1.1844 | 0.01653 | -0.0104 | -71.6515
-11 | -1.1442 | 0.01563 | -0.0083 | -73.2054
-10.5 | -1.1049 | 0.01457 | -0.0058 | -75.8339
-10 | -1.0631 | 0.01378 | -0.0037 | -77.148
-9.5 | -1.0304 | 0.01213 | 0.0002 | -84.9464
-9 | -0.9905 | 0.01131 | 0.003 | -87.5774
-8.5 | -0.9372 | 0.01065 | 0.0029 | -88
-8 | -0.8742 | 0.01008 | 0.0007 | -86.7262
-7.5 | -0.8145 | 0.00938 | -0.0008 | -86.8337
-6.5 | -0.6853 | 0.00829 | -0.0056 | -82.6659
-6 | -0.6192 | 0.00773 | -0.0083 | -80.1035
-5.5 | -0.5677 | 0.00747 | -0.0075 | -75.9973
-5 | -0.5179 | 0.00724 | -0.0064 | -71.5331
-4.5 | -0.4671 | 0.00698 | -0.0055 | -66.9198
-4 | -0.4156 | 0.0067 | -0.0048 | -62.0299
-3.5 | -0.364 | 0.00636 | -0.0041 | -57.2327
-2.5 | -0.2631 | 0.00534 | -0.0025 | -49.2697
-2 | -0.2148 | 0.00464 | -0.0013 | -46.2931
-1.5 | -0.1646 | 0.00415 | -0.0004 | -39.6627
-1 | -0.1104 | 0.00404 | -0.0002 | -27.3267
-0.5 | -0.0553 | 0.004 | -0.0001 | -13.825
0 | 0 | 0.00398 | 0 | 0
0.5 | 0.0553 | 0.004 | 0.0001 | 13.825
1 | 0.1104 | 0.00404 | 0.0002 | 27.3267
1.5 | 0.1647 | 0.00414 | 0.0004 | 39.7826
2 | 0.2149 | 0.00463 | 0.0013 | 46.4147
2.5 | 0.2631 | 0.00534 | 0.0025 | 49.2697
3 | 0.313 | 0.00592 | 0.0034 | 52.8716
3.5 | 0.364 | 0.00636 | 0.0041 | 57.2327
4 | 0.4156 | 0.00671 | 0.0047 | 61.9374
4.5 | 0.4671 | 0.00698 | 0.0055 | 66.9198
5 | 0.5179 | 0.00724 | 0.0064 | 71.5331
5.5 | 0.5678 | 0.00747 | 0.0075 | 76.0107
6 | 0.6193 | 0.00773 | 0.0083 | 80.1164
6.5 | 0.6857 | 0.00829 | 0.0056 | 82.7141
7.5 | 0.8147 | 0.00941 | 0.0007 | 86.5781
8 | 0.8746 | 0.01006 | -0.0007 | 86.9384
8.5 | 0.9371 | 0.01068 | -0.0028 | 87.7434
9 | 0.9902 | 0.01131 | -0.0029 | 87.5508
9.5 | 1.0302 | 0.01213 | -0.0002 | 84.9299
10 | 1.0628 | 0.01381 | 0.0037 | 76.9587
10.5 | 1.1049 | 0.01458 | 0.0058 | 75.7819
11 | 1.1455 | 0.01553 | 0.008 | 73.7605
11.5 | 1.1861 | 0.01641 | 0.0102 | 72.2791
12 | 1.2233 | 0.01754 | 0.0127 | 69.7434
12.5 | 1.26 | 0.01863 | 0.0152 | 67.6329
13 | 1.2964 | 0.01961 | 0.0177 | 66.1091
13.5 | 1.3273 | 0.0209 | 0.0208 | 63.5072
14 | 1.3466 | 0.02239 | 0.0257 | 60.1429
14.5 | 1.3655 | 0.02409 | 0.0298 | 56.6833
15 | 1.3596 | 0.02803 | 0.0346 | 48.5052
15.5 | 1.32 | 0.03598 | 0.0373 | 36.687
16 | 1.2963 | 0.04392 | 0.0359 | 29.515
16.5 | 1.2657 | 0.05428 | 0.0313 | 23.318
17 | 1.2364 | 0.06653 | 0.0239 | 18.5841
17.5 | 1.1664 | 0.08981 | 0.0097 | 12.9874
18 | 1.0677 | 0.11796 | -0.0039 | 9.0514

## 59. Re 3M Mach 0.10 (1)
BIGFOIL.COM POLAR EXPORT
rae103
RAE 103 |  |  |  | Cl Max: | 0.843 | at alpha= | 9.5 | deg
JavaFoil+Calcfoil stall+Eppler ext transition |  |  |  | L/D Max: | 105.927 | at alpha= | 7.5 | deg
Re: | 3000000 |  |  | Cd Min: | 0.00332 | at alpha= | 0 | deg
Mach: | 0.1 |  |  | Cl=0 at alpha= | 0 | deg
|  |  |  | @ Cl=0.1, Cd= | 0.00334
|  |  |  | @ Cl=0.4, Cd= | 0.0043289
|  |  |  | @ Cl=0.6, Cd= | 0.10604
alpha (deg) | Cl | Cd | Cm | Cl/Cd
-14.5 | -0.529 | 0.10604 | 0.008 | -4.987
-14 | -0.559 | 0.09991 | 0.008 | -5.598
-13.5 | -0.587 | 0.09467 | 0.007 | -6.204
-13 | -0.61 | 0.08922 | 0.007 | -6.837
-12.5 | -0.631 | 0.08408 | 0.007 | -7.502
-12 | -0.649 | 0.07903 | 0.007 | -8.214
-11.5 | -0.665 | 0.07429 | 0.007 | -8.95
-11 | -0.677 | 0.06947 | 0.006 | -9.75
-10.5 | -0.686 | 0.06482 | 0.006 | -10.584
-10 | -0.693 | 0.05926 | 0.007 | -11.685
-9.5 | -0.843 | 0.01214 | 0.011 | -69.424
-9 | -0.842 | 0.01134 | 0.011 | -74.24
-8.5 | -0.829 | 0.01029 | 0.01 | -80.594
-8 | -0.809 | 0.00987 | 0.009 | -81.93
-7.5 | -0.782 | 0.00743 | 0.009 | -105.236
-7 | -0.75 | 0.00715 | 0.008 | -104.894
-6.5 | -0.713 | 0.00684 | 0.008 | -104.16
-6 | -0.67 | 0.00657 | 0.007 | -102.044
-5.5 | -0.624 | 0.00629 | 0.007 | -99.243
-5 | -0.575 | 0.00603 | 0.006 | -95.266
-4.5 | -0.522 | 0.00585 | 0.005 | -89.36
-4 | -0.468 | 0.00566 | 0.005 | -82.684
-3.5 | -0.411 | 0.00448 | 0.004 | -91.923
-3 | -0.354 | 0.0038 | 0.004 | -93.122
-2.5 | -0.296 | 0.00338 | 0.003 | -87.347
-2 | -0.237 | 0.00335 | 0.002 | -70.646
-1.5 | -0.178 | 0.00335 | 0.002 | -53.129
-1 | -0.119 | 0.00334 | 0.001 | -35.497
-0.5 | -0.059 | 0.00334 | 0.001 | -17.748
0 | 0 | 0.00332 | 0 | 0
0.5 | 0.059 | 0.00334 | -0.001 | 17.795
1 | 0.119 | 0.00334 | -0.001 | 35.593
1.5 | 0.178 | 0.00334 | -0.002 | 53.274
2 | 0.237 | 0.00335 | -0.002 | 70.84
2.5 | 0.296 | 0.00338 | -0.003 | 87.589
3 | 0.355 | 0.0038 | -0.004 | 93.379
3.5 | 0.412 | 0.00447 | -0.004 | 92.176
4 | 0.469 | 0.00565 | -0.005 | 82.91
4.5 | 0.524 | 0.00584 | -0.005 | 89.608
5 | 0.576 | 0.00607 | -0.006 | 94.917
5.5 | 0.626 | 0.00629 | -0.007 | 99.521
6 | 0.672 | 0.00657 | -0.007 | 102.336
6.5 | 0.714 | 0.00676 | -0.008 | 105.654
7 | 0.752 | 0.00715 | -0.008 | 105.206
7.5 | 0.784 | 0.0074 | -0.009 | 105.927
8 | 0.811 | 0.00987 | -0.009 | 82.121
8.5 | 0.831 | 0.01028 | -0.01 | 80.838
9 | 0.842 | 0.01134 | -0.011 | 74.24
9.5 | 0.843 | 0.01214 | -0.011 | 69.424
10 | 0.693 | 0.05926 | -0.007 | 11.685
10.5 | 0.686 | 0.06465 | -0.006 | 10.615
11 | 0.677 | 0.06947 | -0.006 | 9.75
11.5 | 0.665 | 0.07429 | -0.007 | 8.95
12 | 0.649 | 0.07903 | -0.007 | 8.214
12.5 | 0.631 | 0.08408 | -0.007 | 7.502
13 | 0.61 | 0.08922 | -0.007 | 6.837
13.5 | 0.587 | 0.09467 | -0.007 | 6.204
14 | 0.559 | 0.09991 | -0.008 | 5.598
14.5 | 0.529 | 0.10604 | -0.008 | 4.987

## 60. Re 3M Mach 0.10 (2)
BIGFOIL.COM POLAR EXPORT
rae103
RAE 103 |  |  |  | Cl Max: | 1.3303 | at alpha= | 14 | deg
XFOIL ncrit=9 |  |  |  | L/D Max: | 86.9309 | at alpha= | 8.5 | deg
Re: | 3000000 |  |  | Cd Min: | 0.08789 | at alpha= | 17 | deg
Mach: | 0.1 |  |  | Cl=0 at alpha= | -99 | deg
|  |  |  | @ Cl=0.1, Cd= | 0.004042
|  |  |  | @ Cl=0.4, Cd= | 0.0066025
|  |  |  | @ Cl=0.6, Cd= | 0.0076604
alpha (deg) | Cl | Cd | Cm | Cl/Cd
0 | 0 | 0.00399 | 0 | 0
0.5 | 0.0556 | 0.00401 | 0.0001 | 13.8653
1 | 0.1111 | 0.00405 | 0.0002 | 27.4321
1.5 | 0.1657 | 0.00414 | 0.0004 | 40.0242
2.5 | 0.2645 | 0.00536 | 0.0025 | 49.347
3 | 0.3146 | 0.00594 | 0.0034 | 52.963
3.5 | 0.3661 | 0.00638 | 0.0042 | 57.3824
4 | 0.4179 | 0.00672 | 0.0049 | 62.1875
4.5 | 0.4697 | 0.00701 | 0.0056 | 67.0043
5 | 0.5209 | 0.00728 | 0.0066 | 71.5522
5.5 | 0.5709 | 0.00752 | 0.0078 | 75.9176
6 | 0.6227 | 0.00777 | 0.0087 | 80.1416
6.5 | 0.6894 | 0.00833 | 0.006 | 82.7611
7.5 | 0.819 | 0.00961 | 0.0013 | 85.2237
8 | 0.8802 | 0.01017 | -0.0002 | 86.5487
8.5 | 0.9432 | 0.01085 | -0.0022 | 86.9309
9 | 0.9951 | 0.01153 | -0.0018 | 86.3053
9.5 | 1.0334 | 0.01259 | 0.0014 | 82.081
10 | 1.0674 | 0.01419 | 0.0052 | 75.222
10.5 | 1.1095 | 0.01504 | 0.0075 | 73.7699
11 | 1.1493 | 0.01611 | 0.01 | 71.3408
11.5 | 1.189 | 0.01713 | 0.0125 | 69.4104
12 | 1.2248 | 0.01844 | 0.0154 | 66.4208
12.5 | 1.2594 | 0.01973 | 0.0184 | 63.8317
13 | 1.2939 | 0.02085 | 0.0213 | 62.0576
13.5 | 1.3169 | 0.02239 | 0.0258 | 58.8164
14 | 1.3303 | 0.0244 | 0.0311 | 54.5205
14.5 | 1.3261 | 0.02825 | 0.036 | 46.9416
15 | 1.2919 | 0.03563 | 0.0387 | 36.2588
15.5 | 1.2476 | 0.04613 | 0.0363 | 27.0453
16 | 1.2233 | 0.05611 | 0.0312 | 21.8018
16.5 | 1.193 | 0.06935 | 0.0228 | 17.2026
17 | 1.1485 | 0.08789 | 0.0115 | 13.0675

## 61. Re 3M Mach 0.25 (1)
BIGFOIL.COM POLAR EXPORT
rae103
RAE 103 |  |  |  | Cl Max: | 0.792 | at alpha= | 8 | deg
JavaFoil+Calcfoil stall+Eppler ext transition |  |  |  | L/D Max: | 107.71 | at alpha= | 6.5 | deg
Re: | 3000000 |  |  | Cd Min: | 0.00316 | at alpha= | 0 | deg
Mach: | 0.25 |  |  | Cl=0 at alpha= | 0 | deg
|  |  |  | @ Cl=0.1, Cd= | 0.00318
|  |  |  | @ Cl=0.4, Cd= | 0.09381
|  |  |  | @ Cl=0.6, Cd= | 0.09381
alpha (deg) | Cl | Cd | Cm | Cl/Cd
-13.5 | -0.256 | 0.09903 | 0.007 | -2.582
-13 | -0.324 | 0.09346 | 0.007 | -3.464
-12.5 | -0.385 | 0.08795 | 0.007 | -4.375
-12 | -0.441 | 0.08277 | 0.007 | -5.323
-11.5 | -0.491 | 0.07767 | 0.006 | -6.319
-11 | -0.535 | 0.07265 | 0.006 | -7.366
-10.5 | -0.573 | 0.06796 | 0.006 | -8.426
-10 | -0.603 | 0.0635 | 0.006 | -9.494
-9.5 | -0.625 | 0.05889 | 0.006 | -10.615
-9 | -0.64 | 0.05425 | 0.006 | -11.794
-8.5 | -0.792 | 0.01141 | 0.01 | -69.454
-8 | -0.79 | 0.01024 | 0.01 | -77.117
-7.5 | -0.775 | 0.00969 | 0.009 | -79.989
-7 | -0.751 | 0.0092 | 0.009 | -81.708
-6.5 | -0.72 | 0.00675 | 0.008 | -106.647
-6 | -0.681 | 0.00641 | 0.007 | -106.205
-5.5 | -0.637 | 0.00617 | 0.007 | -103.23
-5 | -0.588 | 0.0059 | 0.006 | -99.657
-4.5 | -0.535 | 0.00568 | 0.006 | -94.221
-4 | -0.48 | 0.00548 | 0.005 | -87.585
-3.5 | -0.422 | 0.00449 | 0.004 | -94.077
-3 | -0.363 | 0.00372 | 0.004 | -97.619
-2.5 | -0.304 | 0.00327 | 0.003 | -92.953
-2 | -0.243 | 0.00319 | 0.002 | -76.2
-1.5 | -0.183 | 0.00321 | 0.002 | -56.904
-1 | -0.122 | 0.00318 | 0.001 | -38.303
-0.5 | -0.061 | 0.00318 | 0.001 | -19.143
0 | 0 | 0.00316 | 0 | 0
0.5 | 0.061 | 0.00318 | -0.001 | 19.197
1 | 0.122 | 0.00318 | -0.001 | 38.413
1.5 | 0.183 | 0.00321 | -0.002 | 57.068
2 | 0.244 | 0.00319 | -0.002 | 76.422
2.5 | 0.304 | 0.00326 | -0.003 | 93.226
3 | 0.364 | 0.00372 | -0.004 | 97.945
3.5 | 0.423 | 0.00447 | -0.004 | 94.695
4 | 0.481 | 0.00546 | -0.005 | 88.119
4.5 | 0.537 | 0.00567 | -0.006 | 94.6
5 | 0.589 | 0.00589 | -0.006 | 99.995
5.5 | 0.638 | 0.00613 | -0.007 | 104.037
6 | 0.683 | 0.00638 | -0.007 | 106.93
6.5 | 0.721 | 0.0067 | -0.008 | 107.71
7 | 0.753 | 0.00921 | -0.009 | 81.793
7.5 | 0.777 | 0.00969 | -0.009 | 80.188
8 | 0.792 | 0.01025 | -0.01 | 77.286
8.5 | 0.791 | 0.01147 | -0.01 | 68.989
9 | 0.64 | 0.05441 | -0.006 | 11.758
9.5 | 0.626 | 0.05861 | -0.006 | 10.672
10 | 0.603 | 0.06311 | -0.006 | 9.558
10.5 | 0.573 | 0.06782 | -0.006 | 8.448
11 | 0.535 | 0.07233 | -0.006 | 7.399
11.5 | 0.491 | 0.07748 | -0.006 | 6.335
12 | 0.441 | 0.08283 | -0.007 | 5.319
12.5 | 0.385 | 0.08774 | -0.007 | 4.385
13 | 0.324 | 0.09381 | -0.007 | 3.451

## 62. Re 3M Mach 0.25 (2)
BIGFOIL.COM POLAR EXPORT
rae103
RAE 103 |  |  |  | Cl Max: | 1.1168 | at alpha= | 11 | deg
XFOIL ncrit=9 |  |  |  | L/D Max: | 83.9635 | at alpha= | 7 | deg
Re: | 3000000 |  |  | Cd Min: | 0.18677 | at alpha= | 16 | deg
Mach: | 0.25 |  |  | Cl=0 at alpha= | 0 | deg
|  |  |  | @ Cl=0.1, Cd= | 0.0040672
|  |  |  | @ Cl=0.4, Cd= | 0.0066723
|  |  |  | @ Cl=0.6, Cd= | 0.0077888
alpha (deg) | Cl | Cd | Cm | Cl/Cd
-16 | -0.6954 | 0.1864 | 0.0319 | -3.7307
-15.5 | -0.6896 | 0.17709 | 0.028 | -3.8941
-15 | -0.6841 | 0.1675 | 0.0241 | -4.0842
-14.5 | -0.6858 | 0.1556 | 0.0195 | -4.4075
-14 | -0.7184 | 0.13577 | 0.0119 | -5.2913
-13.5 | -0.9135 | 0.08451 | -0.0151 | -10.8094
-13 | -0.987 | 0.05753 | -0.0328 | -17.1563
-12.5 | -1.0389 | 0.04358 | -0.0412 | -23.8389
-12 | -1.0801 | 0.03446 | -0.0415 | -31.3436
-11.5 | -1.097 | 0.02927 | -0.0365 | -37.4786
-11 | -1.1104 | 0.0249 | -0.0279 | -44.5944
-10.5 | -1.1059 | 0.02046 | -0.0208 | -54.0518
-10 | -1.0787 | 0.01783 | -0.0158 | -60.4992
-9.5 | -1.0435 | 0.01593 | -0.0115 | -65.5053
-9 | -1.013 | 0.0137 | -0.0063 | -73.9416
-8 | -0.9099 | 0.01108 | -0.0034 | -82.1209
-7.5 | -0.8463 | 0.01019 | -0.0044 | -83.052
-7 | -0.7813 | 0.00931 | -0.0057 | -83.9205
-6.5 | -0.7093 | 0.0086 | -0.0087 | -82.4767
-6 | -0.6409 | 0.00805 | -0.0108 | -79.6149
-5.5 | -0.5892 | 0.00772 | -0.0092 | -76.3212
-5 | -0.5375 | 0.00742 | -0.0077 | -72.4394
-4.5 | -0.4843 | 0.00715 | -0.0065 | -67.7343
-4 | -0.4304 | 0.00686 | -0.0056 | -62.7405
-3.5 | -0.3765 | 0.00652 | -0.0048 | -57.7454
-3 | -0.3235 | 0.00607 | -0.0039 | -53.2949
-2.5 | -0.2718 | 0.00549 | -0.0029 | -49.5082
-2 | -0.2217 | 0.00476 | -0.0017 | -46.5756
-1.5 | -0.1707 | 0.00419 | -0.0005 | -40.7399
-1 | -0.1146 | 0.00408 | -0.0002 | -28.0882
-0.5 | -0.0574 | 0.00403 | -0.0001 | -14.2432
0 | 0 | 0.00403 | 0 | 0
0.5 | 0.0574 | 0.00403 | 0.0001 | 14.2432
1 | 0.1146 | 0.00408 | 0.0002 | 28.0882
1.5 | 0.1709 | 0.00418 | 0.0005 | 40.8852
2 | 0.2219 | 0.00475 | 0.0016 | 46.7158
2.5 | 0.2718 | 0.00549 | 0.0029 | 49.5082
3 | 0.3235 | 0.00607 | 0.0039 | 53.2949
3.5 | 0.3765 | 0.00652 | 0.0048 | 57.7454
4 | 0.4305 | 0.00687 | 0.0056 | 62.6638
4.5 | 0.4844 | 0.00715 | 0.0065 | 67.7483
5 | 0.5375 | 0.00742 | 0.0076 | 72.4394
5.5 | 0.5892 | 0.00772 | 0.0092 | 76.3212
6 | 0.641 | 0.00805 | 0.0108 | 79.6273
6.5 | 0.7098 | 0.0086 | 0.0086 | 82.5349
7 | 0.7817 | 0.00931 | 0.0057 | 83.9635
7.5 | 0.8461 | 0.01026 | 0.0044 | 82.4659
8 | 0.9103 | 0.01108 | 0.0033 | 82.157
9 | 1.013 | 0.01369 | 0.0063 | 73.9956
9.5 | 1.0432 | 0.01597 | 0.0116 | 65.3225
10 | 1.0781 | 0.01791 | 0.0159 | 60.1954
10.5 | 1.1064 | 0.02047 | 0.0208 | 54.0498
11 | 1.1168 | 0.0244 | 0.0272 | 45.7705
11.5 | 1.1034 | 0.02895 | 0.0358 | 38.114
12 | 1.0791 | 0.03474 | 0.0412 | 31.0622
12.5 | 1.0291 | 0.045 | 0.0401 | 22.8689
13 | 1.0098 | 0.05429 | 0.035 | 18.6001
13.5 | 0.9408 | 0.07917 | 0.0179 | 11.8833
14 | 0.7268 | 0.13416 | -0.0116 | 5.4174
14.5 | 0.6898 | 0.15509 | -0.0197 | 4.4477
15 | 0.6857 | 0.16776 | -0.0245 | 4.0874
15.5 | 0.691 | 0.17768 | -0.0285 | 3.889
16 | 0.7 | 0.18677 | -0.0324 | 3.7479

## 63. Re 3M Mach 0.50 (1)
BIGFOIL.COM POLAR EXPORT
rae103
RAE 103 |  |  |  | Cl Max: | 1.071 | at alpha= | 20 | deg
JavaFoil+Calcfoil stall+Eppler ext transition |  |  |  | L/D Max: | 94.458 | at alpha= | 2.5 | deg
Re: | 3000000 |  |  | Cd Min: | 0.00323 | at alpha= | 0 | deg
Mach: | 0.5 |  |  | Cl=0 at alpha= | 0 | deg
|  |  |  | @ Cl=0.1, Cd= | 0.0032441
|  |  |  | @ Cl=0.4, Cd= | 0.0042818
|  |  |  | @ Cl=0.6, Cd= | 0.07403
alpha (deg) | Cl | Cd | Cm | Cl/Cd
-20 | -1.071 | 0.16676 | 0.015 | -6.423
-19.5 | -1.046 | 0.16382 | 0.014 | -6.384
-19 | -1.021 | 0.15929 | 0.014 | -6.407
-18.5 | -0.992 | 0.15511 | 0.013 | -6.398
-18 | -0.966 | 0.14865 | 0.013 | -6.501
-17.5 | -0.941 | 0.14591 | 0.013 | -6.447
-17 | -0.914 | 0.1403 | 0.012 | -6.514
-16.5 | -0.887 | 0.13606 | 0.012 | -6.516
-16 | -0.861 | 0.13185 | 0.011 | -6.527
-15.5 | -0.835 | 0.12659 | 0.011 | -6.593
-15 | -0.808 | 0.10818 | 0.011 | -7.467
-14.5 | -0.782 | 0.0983 | 0.01 | -7.956
-14 | -0.754 | 0.09895 | 0.01 | -7.623
-13.5 | -0.728 | 0.0899 | 0.009 | -8.102
-13 | -0.701 | 0.09095 | 0.009 | -7.706
-12.5 | -0.675 | 0.08257 | 0.009 | -8.173
-12 | -0.647 | 0.08402 | 0.008 | -7.701
-11.5 | -0.621 | 0.07538 | 0.008 | -8.238
-11 | -0.593 | 0.07307 | 0.007 | -8.121
-10.5 | -0.567 | 0.06844 | 0.007 | -8.283
-10 | -0.54 | 0.06462 | 0.006 | -8.352
-9.5 | -0.513 | 0.06057 | 0.006 | -8.474
-9 | -0.486 | 0.05807 | 0.006 | -8.375
-8.5 | -0.46 | 0.05536 | 0.005 | -8.301
-8 | -0.432 | 0.05203 | 0.005 | -8.311
-7.5 | -0.406 | 0.04924 | 0.005 | -8.238
-7 | -0.379 | 0.04599 | 0.005 | -8.249
-6.5 | -0.352 | 0.044 | 0.004 | -8.008
-6 | -0.51 | 0.03929 | 0.005 | -12.984
-5.5 | -0.657 | 0.00927 | 0.008 | -70.921
-5 | -0.632 | 0.00668 | 0.007 | -94.67
-4.5 | -0.587 | 0.00631 | 0.006 | -92.952
-4 | -0.531 | 0.00598 | 0.006 | -88.914
-3.5 | -0.47 | 0.00566 | 0.005 | -82.978
-3 | -0.405 | 0.00435 | 0.004 | -93.028
-2.5 | -0.339 | 0.00361 | 0.003 | -93.985
-2 | -0.272 | 0.00328 | 0.003 | -82.82
-1.5 | -0.204 | 0.00327 | 0.002 | -62.484
-1 | -0.136 | 0.00326 | 0.001 | -41.786
-0.5 | -0.068 | 0.00324 | 0.001 | -21.042
0 | 0 | 0.00323 | 0 | 0
0.5 | 0.068 | 0.00323 | -0.001 | 21.101
1 | 0.136 | 0.00326 | -0.001 | 41.907
1.5 | 0.205 | 0.00326 | -0.002 | 62.667
2 | 0.272 | 0.00328 | -0.003 | 83.135
2.5 | 0.34 | 0.0036 | -0.003 | 94.458
3 | 0.406 | 0.00435 | -0.004 | 93.413
3.5 | 0.471 | 0.00564 | -0.005 | 83.471
4 | 0.533 | 0.00587 | -0.006 | 90.679
4.5 | 0.588 | 0.00857 | -0.006 | 68.625
5 | 0.634 | 0.00916 | -0.007 | 69.158
5.5 | 0.659 | 0.00986 | -0.008 | 66.789
6 | 0.512 | 0.03852 | -0.005 | 13.289
6.5 | 0.352 | 0.04406 | -0.004 | 7.993
7 | 0.379 | 0.04622 | -0.004 | 8.204
7.5 | 0.406 | 0.0492 | -0.005 | 8.244
8 | 0.432 | 0.05185 | -0.005 | 8.339
8.5 | 0.459 | 0.0552 | -0.005 | 8.321
9 | 0.486 | 0.05822 | -0.006 | 8.355
9.5 | 0.513 | 0.06057 | -0.006 | 8.472
10 | 0.54 | 0.06495 | -0.006 | 8.311
10.5 | 0.567 | 0.06795 | -0.007 | 8.342
11 | 0.593 | 0.07361 | -0.007 | 8.062
11.5 | 0.621 | 0.07529 | -0.008 | 8.248
12 | 0.647 | 0.08404 | -0.008 | 7.699
12.5 | 0.675 | 0.08245 | -0.009 | 8.186
13 | 0.701 | 0.09203 | -0.009 | 7.616
13.5 | 0.728 | 0.09008 | -0.009 | 8.086
14 | 0.754 | 0.10001 | -0.01 | 7.543
14.5 | 0.782 | 0.0986 | -0.01 | 7.933
15 | 0.808 | 0.10812 | -0.011 | 7.472
15.5 | 0.835 | 0.12606 | -0.011 | 6.62
16 | 0.861 | 0.13214 | -0.011 | 6.513
16.5 | 0.887 | 0.13635 | -0.012 | 6.502
17 | 0.914 | 0.13991 | -0.012 | 6.532
17.5 | 0.941 | 0.14569 | -0.013 | 6.457
18 | 0.966 | 0.14859 | -0.013 | 6.504
18.5 | 0.992 | 0.15508 | -0.013 | 6.399
19 | 1.021 | 0.15928 | -0.014 | 6.408
19.5 | 1.046 | 0.16378 | -0.014 | 6.385
20 | 1.071 | 0.16677 | -0.015 | 6.423

## 64. Re 3M Mach 0.50 (2)
BIGFOIL.COM POLAR EXPORT
rae103
RAE 103 |  |  |  | Cl Max: | 0.8798 | at alpha= | 20 | deg
XFOIL ncrit=9 |  |  |  | L/D Max: | 73.2525 | at alpha= | 5.5 | deg
Re: | 3000000 |  |  | Cd Min: | 0.2728 | at alpha= | 20 | deg
Mach: | 0.5 |  |  | Cl=0 at alpha= | 0 | deg
|  |  |  | @ Cl=0.1, Cd= | 0.0041923
|  |  |  | @ Cl=0.4, Cd= | 0.0068803
|  |  |  | @ Cl=0.6, Cd= | 0.0082549
alpha (deg) | Cl | Cd | Cm | Cl/Cd
-20 | -0.878 | 0.27193 | 0.0758 | -3.2288
-19.5 | -0.8587 | 0.26304 | 0.0708 | -3.2645
-19 | -0.8384 | 0.25523 | 0.066 | -3.2849
-18.5 | -0.818 | 0.24726 | 0.0613 | -3.3083
-18 | -0.7978 | 0.23901 | 0.0566 | -3.3379
-17.5 | -0.7778 | 0.23062 | 0.052 | -3.3726
-17 | -0.7579 | 0.22094 | 0.0471 | -3.4303
-16.5 | -0.7406 | 0.21266 | 0.0428 | -3.4826
-16 | -0.7224 | 0.20281 | 0.0382 | -3.562
-15.5 | -0.7069 | 0.19423 | 0.0341 | -3.6395
-15 | -0.6915 | 0.18528 | 0.0299 | -3.7322
-14.5 | -0.6773 | 0.17625 | 0.0258 | -3.8428
-14 | -0.6654 | 0.16689 | 0.0217 | -3.9871
-13.5 | -0.6553 | 0.15738 | 0.0177 | -4.1638
-13 | -0.6476 | 0.14771 | 0.0137 | -4.3843
-12.5 | -0.6439 | 0.13744 | 0.0096 | -4.685
-12 | -0.6454 | 0.1265 | 0.0049 | -5.102
-11.5 | -0.6407 | 0.11765 | 0.001 | -5.4458
-11 | -0.6409 | 0.10797 | -0.0034 | -5.9359
-10.5 | -0.6544 | 0.09592 | -0.0092 | -6.8224
-10 | -0.6677 | 0.08428 | -0.0154 | -7.9224
-9.5 | -0.685 | 0.07143 | -0.0235 | -9.5898
-9 | -0.709 | 0.05526 | -0.0372 | -12.8303
-8.5 | -0.742 | 0.04428 | -0.0441 | -16.757
-8 | -0.7777 | 0.03652 | -0.0427 | -21.2952
-7.5 | -0.8131 | 0.03026 | -0.0335 | -26.8705
-7 | -0.8276 | 0.02155 | -0.026 | -38.4037
-6.5 | -0.7803 | 0.01292 | -0.0257 | -60.3947
-6 | -0.7146 | 0.01007 | -0.0238 | -70.9633
-5.5 | -0.6644 | 0.00906 | -0.0183 | -73.3333
-5 | -0.6077 | 0.00832 | -0.0145 | -73.0409
-4.5 | -0.5471 | 0.00782 | -0.0118 | -69.9616
-4 | -0.4853 | 0.00742 | -0.0097 | -65.4043
-3.5 | -0.423 | 0.00705 | -0.0081 | -60
-3 | -0.362 | 0.0066 | -0.0066 | -54.8485
-2.5 | -0.3034 | 0.00601 | -0.0049 | -50.4825
-2 | -0.2473 | 0.00524 | -0.0031 | -47.1947
-1.5 | -0.1933 | 0.0044 | -0.001 | -43.9318
-1 | -0.13 | 0.00422 | -0.0004 | -30.8057
-0.5 | -0.0651 | 0.00416 | -0.0002 | -15.649
0 | 0 | 0.00415 | 0 | 0
0.5 | 0.0651 | 0.00416 | 0.0002 | 15.649
1 | 0.13 | 0.00422 | 0.0004 | 30.8057
1.5 | 0.1934 | 0.00439 | 0.001 | 44.0547
2 | 0.2475 | 0.00523 | 0.0031 | 47.3231
2.5 | 0.3034 | 0.00601 | 0.0049 | 50.4825
3 | 0.362 | 0.0066 | 0.0066 | 54.8485
3.5 | 0.423 | 0.00705 | 0.0081 | 60
4 | 0.4853 | 0.00743 | 0.0097 | 65.3163
4.5 | 0.5472 | 0.00782 | 0.0118 | 69.9744
5 | 0.6079 | 0.00832 | 0.0145 | 73.0649
5.5 | 0.6644 | 0.00907 | 0.0183 | 73.2525
6 | 0.7147 | 0.01007 | 0.0237 | 70.9732
6.5 | 0.781 | 0.01293 | 0.0255 | 60.4022
7 | 0.8274 | 0.02169 | 0.0259 | 38.1466
7.5 | 0.8158 | 0.03003 | 0.0332 | 27.1662
8 | 0.779 | 0.03645 | 0.0426 | 21.3717
8.5 | 0.7441 | 0.04415 | 0.044 | 16.8539
9 | 0.7097 | 0.05536 | 0.037 | 12.8197
9.5 | 0.6865 | 0.07139 | 0.0234 | 9.6162
10 | 0.6678 | 0.08452 | 0.015 | 7.9011
10.5 | 0.6562 | 0.0959 | 0.009 | 6.8425
11 | 0.6461 | 0.10722 | 0.0035 | 6.0259
11.5 | 0.6444 | 0.11721 | -0.0011 | 5.4978
12 | 0.6453 | 0.12696 | -0.0053 | 5.0827
12.5 | 0.6452 | 0.1375 | -0.0099 | 4.6924
13 | 0.6498 | 0.14754 | -0.014 | 4.4042
13.5 | 0.6572 | 0.15749 | -0.018 | 4.173
14 | 0.667 | 0.16711 | -0.0221 | 3.9914
14.5 | 0.6786 | 0.17666 | -0.0262 | 3.8413
15 | 0.6928 | 0.18563 | -0.0303 | 3.7322
15.5 | 0.7082 | 0.1949 | -0.0346 | 3.6337
16 | 0.725 | 0.20387 | -0.0388 | 3.5562
16.5 | 0.742 | 0.21316 | -0.0433 | 3.481
17 | 0.7593 | 0.22136 | -0.0475 | 3.4302
17.5 | 0.7785 | 0.23035 | -0.0522 | 3.3796
18 | 0.7993 | 0.23971 | -0.0571 | 3.3344
18.5 | 0.8196 | 0.24783 | -0.0617 | 3.3071
19 | 0.8401 | 0.25592 | -0.0665 | 3.2827
19.5 | 0.8603 | 0.26372 | -0.0713 | 3.2622
20 | 0.8798 | 0.2728 | -0.0763 | 3.2251

## 65. Re 4M Mach 0.00 (1)
BIGFOIL.COM POLAR EXPORT
rae103
RAE 103 |  |  |  | Cl Max: | 0.858 | at alpha= | 9.5 | deg
JavaFoil+Calcfoil stall+Eppler ext transition |  |  |  | L/D Max: | 110.911 | at alpha= | 7.5 | deg
Re: | 4000000 |  |  | Cd Min: | 0.00319 | at alpha= | 0 | deg
Mach: | 0 |  |  | Cl=0 at alpha= | 0 | deg
|  |  |  | @ Cl=0.1, Cd= | 0.00321
|  |  |  | @ Cl=0.4, Cd= | 0.004646
|  |  |  | @ Cl=0.6, Cd= | 0.10182
alpha (deg) | Cl | Cd | Cm | Cl/Cd
-14.5 | -0.571 | 0.10182 | 0.008 | -5.612
-14 | -0.599 | 0.09627 | 0.008 | -6.218
-13.5 | -0.623 | 0.09097 | 0.008 | -6.848
-13 | -0.642 | 0.08583 | 0.008 | -7.482
-12.5 | -0.66 | 0.08069 | 0.008 | -8.175
-12 | -0.675 | 0.07568 | 0.007 | -8.916
-11.5 | -0.688 | 0.07049 | 0.007 | -9.759
-11 | -0.699 | 0.0648 | 0.007 | -10.786
-10.5 | -0.72 | 0.05201 | 0.009 | -13.848
-10 | -0.857 | 0.01208 | 0.012 | -70.957
-9.5 | -0.858 | 0.01128 | 0.011 | -76.076
-9 | -0.849 | 0.01023 | 0.011 | -82.997
-8.5 | -0.833 | 0.00982 | 0.01 | -84.818
-8 | -0.81 | 0.00743 | 0.009 | -109.117
-7.5 | -0.782 | 0.00708 | 0.009 | -110.579
-7 | -0.749 | 0.00684 | 0.008 | -109.516
-6.5 | -0.711 | 0.00654 | 0.008 | -108.73
-6 | -0.668 | 0.00626 | 0.007 | -106.79
-5.5 | -0.622 | 0.00609 | 0.007 | -102.096
-5 | -0.572 | 0.00582 | 0.006 | -98.341
-4.5 | -0.52 | 0.00565 | 0.005 | -91.984
-4 | -0.466 | 0.00541 | 0.005 | -86.094
-3.5 | -0.409 | 0.00476 | 0.004 | -85.982
-3 | -0.352 | 0.00411 | 0.004 | -85.693
-2.5 | -0.294 | 0.00364 | 0.003 | -80.79
-2 | -0.236 | 0.0033 | 0.002 | -71.469
-1.5 | -0.177 | 0.00323 | 0.002 | -54.722
-1 | -0.118 | 0.00321 | 0.001 | -36.765
-0.5 | -0.059 | 0.00321 | 0.001 | -18.385
0 | 0 | 0.00319 | 0 | 0
0.5 | 0.059 | 0.00321 | -0.001 | 18.433
1 | 0.118 | 0.00321 | -0.001 | 36.863
1.5 | 0.177 | 0.00323 | -0.002 | 54.87
2 | 0.236 | 0.00329 | -0.002 | 71.663
2.5 | 0.295 | 0.00364 | -0.003 | 81.008
3 | 0.353 | 0.00411 | -0.004 | 85.925
3.5 | 0.41 | 0.00476 | -0.004 | 86.214
4 | 0.467 | 0.0054 | -0.005 | 86.327
4.5 | 0.521 | 0.00565 | -0.005 | 92.238
5 | 0.574 | 0.00582 | -0.006 | 98.609
5.5 | 0.623 | 0.00609 | -0.007 | 102.38
6 | 0.67 | 0.00625 | -0.007 | 107.092
6.5 | 0.712 | 0.00653 | -0.008 | 109.044
7 | 0.751 | 0.00684 | -0.008 | 109.838
7.5 | 0.784 | 0.00707 | -0.009 | 110.911
8 | 0.812 | 0.00742 | -0.009 | 109.452
8.5 | 0.835 | 0.00981 | -0.01 | 85.072
9 | 0.851 | 0.01022 | -0.011 | 83.252
9.5 | 0.858 | 0.01128 | -0.011 | 76.076
10 | 0.857 | 0.01208 | -0.012 | 70.957
10.5 | 0.72 | 0.05201 | -0.008 | 13.848
11 | 0.699 | 0.0648 | -0.007 | 10.786
11.5 | 0.688 | 0.07049 | -0.007 | 9.759
12 | 0.675 | 0.07568 | -0.007 | 8.916
12.5 | 0.66 | 0.08069 | -0.008 | 8.175
13 | 0.642 | 0.08583 | -0.008 | 7.482
13.5 | 0.623 | 0.09097 | -0.008 | 6.848
14 | 0.599 | 0.09627 | -0.008 | 6.218
14.5 | 0.571 | 0.10182 | -0.008 | 5.612

## 66. Re 4M Mach 0.00 (2)
BIGFOIL.COM POLAR EXPORT
rae103
RAE 103 |  |  |  | Cl Max: | 1.4379 | at alpha= | 16.5 | deg
XFOIL ncrit=9 |  |  |  | L/D Max: | 95.2977 | at alpha= | 8.5 | deg
Re: | 4000000 |  |  | Cd Min: | 0.08277 | at alpha= | -18.5 | deg
Mach: | 0 |  |  | Cl=0 at alpha= | 0 | deg
|  |  |  | @ Cl=0.1, Cd= | 0.0039006
|  |  |  | @ Cl=0.4, Cd= | 0.0063435
|  |  |  | @ Cl=0.6, Cd= | 0.0072973
alpha (deg) | Cl | Cd | Cm | Cl/Cd
-18.5 | -1.2794 | 0.08277 | -0.0152 | -15.4573
-18 | -1.3825 | 0.05677 | -0.0311 | -24.3527
-17.5 | -1.416 | 0.04609 | -0.0358 | -30.7225
-17 | -1.4367 | 0.03832 | -0.0376 | -37.4922
-16.5 | -1.4248 | 0.0347 | -0.0376 | -41.0605
-16 | -1.4342 | 0.02951 | -0.0361 | -48.6005
-15.5 | -1.4214 | 0.02678 | -0.034 | -53.0769
-15 | -1.4042 | 0.02465 | -0.0311 | -56.9655
-14.5 | -1.3807 | 0.02317 | -0.028 | -59.59
-14 | -1.3606 | 0.02173 | -0.0236 | -62.6139
-13.5 | -1.357 | 0.01857 | -0.0167 | -73.0749
-13 | -1.3248 | 0.01721 | -0.0136 | -76.9785
-12.5 | -1.2882 | 0.01611 | -0.011 | -79.9628
-12 | -1.2484 | 0.01523 | -0.0089 | -81.9698
-11.5 | -1.2071 | 0.01441 | -0.0068 | -83.7682
-11 | -1.1654 | 0.0136 | -0.0048 | -85.6912
-10.5 | -1.1242 | 0.01273 | -0.0025 | -88.3111
-10 | -1.0821 | 0.01203 | -0.0003 | -89.9501
-9.5 | -1.0398 | 0.01141 | 0.002 | -91.1306
-9 | -0.9879 | 0.01062 | 0.0021 | -93.0226
-8.5 | -0.928 | 0.00972 | 0.0005 | -95.4733
-8 | -0.8683 | 0.00919 | -0.0009 | -94.4831
-7.5 | -0.8075 | 0.00871 | -0.0025 | -92.7095
-7 | -0.7395 | 0.00809 | -0.0058 | -91.4091
-6.5 | -0.6741 | 0.00767 | -0.0083 | -87.8879
-6 | -0.6243 | 0.00741 | -0.0072 | -84.251
-5.5 | -0.5744 | 0.00719 | -0.0061 | -79.8887
-5 | -0.5233 | 0.00694 | -0.0052 | -75.4035
-4.5 | -0.4712 | 0.0067 | -0.0046 | -70.3284
-4 | -0.4187 | 0.00646 | -0.0041 | -64.8142
-3.5 | -0.366 | 0.00616 | -0.0037 | -59.4156
-3 | -0.3139 | 0.00579 | -0.0031 | -54.2142
-2.5 | -0.2626 | 0.00534 | -0.0024 | -49.176
-2 | -0.212 | 0.00482 | -0.0017 | -43.9834
-1 | -0.1104 | 0.00391 | -0.0001 | -28.2353
-0.5 | -0.0554 | 0.00385 | 0 | -14.3896
0 | 0 | 0.00383 | 0 | 0
0.5 | 0.0553 | 0.00386 | 0 | 14.3264
1 | 0.1104 | 0.00391 | 0.0001 | 28.2353
1.5 | 0.1631 | 0.0042 | 0.0006 | 38.8333
2 | 0.2121 | 0.00481 | 0.0017 | 44.0956
2.5 | 0.2626 | 0.00534 | 0.0024 | 49.176
3 | 0.3139 | 0.00579 | 0.0031 | 54.2142
3.5 | 0.366 | 0.00615 | 0.0037 | 59.5122
4 | 0.4187 | 0.00645 | 0.0041 | 64.9147
4.5 | 0.4713 | 0.0067 | 0.0046 | 70.3433
5 | 0.5234 | 0.00694 | 0.0052 | 75.4179
5.5 | 0.5745 | 0.00719 | 0.0061 | 79.9026
6 | 0.6244 | 0.0074 | 0.0072 | 84.3784
6.5 | 0.6741 | 0.00768 | 0.0083 | 87.7734
7 | 0.7399 | 0.0081 | 0.0057 | 91.3457
7.5 | 0.808 | 0.00872 | 0.0024 | 92.6606
8 | 0.8688 | 0.00918 | 0.0008 | 94.6405
8.5 | 0.9282 | 0.00974 | -0.0005 | 95.2977
9 | 0.9884 | 0.01054 | -0.0022 | 93.7761
9.5 | 1.0396 | 0.0114 | -0.0019 | 91.193
10 | 1.0818 | 0.01204 | 0.0004 | 89.8505
10.5 | 1.1241 | 0.01274 | 0.0025 | 88.2339
11 | 1.1661 | 0.01355 | 0.0047 | 86.059
11.5 | 1.2081 | 0.01435 | 0.0066 | 84.1882
12 | 1.2486 | 0.01527 | 0.0088 | 81.7682
12.5 | 1.2886 | 0.01617 | 0.0109 | 79.6908
13 | 1.3267 | 0.01716 | 0.0132 | 77.3135
13.5 | 1.3591 | 0.01854 | 0.0163 | 73.3064
14 | 1.3768 | 0.0209 | 0.0212 | 65.8756
14.5 | 1.3901 | 0.02275 | 0.0267 | 61.1033
15 | 1.4114 | 0.02439 | 0.0301 | 57.868
15.5 | 1.4281 | 0.02654 | 0.0331 | 53.8093
16 | 1.4361 | 0.02967 | 0.0356 | 48.4024
16.5 | 1.4379 | 0.0338 | 0.0369 | 42.5414
17 | 1.4332 | 0.03915 | 0.0368 | 36.6079
17.5 | 1.4081 | 0.04764 | 0.0344 | 29.5571
18 | 1.3975 | 0.05523 | 0.0312 | 25.3033
18.5 | 1.3354 | 0.07271 | 0.021 | 18.3661

## 67. Re 4M Mach 0.10 (1)
BIGFOIL.COM POLAR EXPORT
rae103
RAE 103 |  |  |  | Cl Max: | 0.848 | at alpha= | 9.5 | deg
JavaFoil+Calcfoil stall+Eppler ext transition |  |  |  | L/D Max: | 110.455 | at alpha= | 7.5 | deg
Re: | 4000000 |  |  | Cd Min: | 0.00318 | at alpha= | -1.5 | deg
Mach: | 0.1 |  |  | Cl=0 at alpha= | 0 | deg
|  |  |  | @ Cl=0.1, Cd= | 0.0032
|  |  |  | @ Cl=0.4, Cd= | 0.0046484
|  |  |  | @ Cl=0.6, Cd= | 0.10306
alpha (deg) | Cl | Cd | Cm | Cl/Cd
-14.5 | -0.53 | 0.10306 | 0.008 | -5.139
-14 | -0.56 | 0.09725 | 0.008 | -5.761
-13.5 | -0.588 | 0.09209 | 0.008 | -6.39
-13 | -0.611 | 0.08664 | 0.008 | -7.055
-12.5 | -0.632 | 0.08153 | 0.007 | -7.756
-12 | -0.651 | 0.07653 | 0.007 | -8.508
-11.5 | -0.667 | 0.07158 | 0.007 | -9.324
-11 | -0.681 | 0.06624 | 0.007 | -10.285
-10.5 | -0.693 | 0.05998 | 0.007 | -11.56
-10 | -0.837 | 0.0128 | 0.012 | -65.409
-9.5 | -0.848 | 0.01143 | 0.011 | -74.233
-9 | -0.843 | 0.01034 | 0.011 | -81.549
-8.5 | -0.829 | 0.00986 | 0.01 | -84.108
-8 | -0.809 | 0.00751 | 0.009 | -107.666
-7.5 | -0.782 | 0.00719 | 0.009 | -108.838
-7 | -0.75 | 0.00683 | 0.008 | -109.816
-6.5 | -0.713 | 0.00655 | 0.008 | -108.834
-6 | -0.671 | 0.00627 | 0.007 | -106.937
-5.5 | -0.624 | 0.00603 | 0.007 | -103.6
-5 | -0.575 | 0.00582 | 0.006 | -98.685
-4.5 | -0.522 | 0.00561 | 0.005 | -93.14
-4 | -0.468 | 0.00541 | 0.005 | -86.472
-3.5 | -0.411 | 0.0048 | 0.004 | -85.69
-3 | -0.354 | 0.00408 | 0.004 | -86.672
-2.5 | -0.296 | 0.00364 | 0.003 | -81.215
-2 | -0.237 | 0.00329 | 0.002 | -71.869
-1.5 | -0.178 | 0.00318 | 0.002 | -55.825
-1 | -0.119 | 0.0032 | 0.001 | -37.056
-0.5 | -0.059 | 0.0032 | 0.001 | -18.531
0 | 0 | 0.00318 | 0 | 0
0.5 | 0.059 | 0.0032 | -0.001 | 18.579
1 | 0.119 | 0.0032 | -0.001 | 37.156
1.5 | 0.178 | 0.00318 | -0.002 | 55.977
2 | 0.237 | 0.00329 | -0.002 | 72.066
2.5 | 0.296 | 0.00364 | -0.003 | 81.436
3 | 0.355 | 0.00408 | -0.004 | 86.907
3.5 | 0.412 | 0.0048 | -0.004 | 85.922
4 | 0.469 | 0.00541 | -0.005 | 86.708
4.5 | 0.524 | 0.00561 | -0.005 | 93.398
5 | 0.576 | 0.00581 | -0.006 | 99.135
5.5 | 0.626 | 0.00602 | -0.007 | 103.889
6 | 0.672 | 0.00627 | -0.007 | 107.241
6.5 | 0.714 | 0.00656 | -0.008 | 108.867
7 | 0.752 | 0.00683 | -0.008 | 110.141
7.5 | 0.784 | 0.0071 | -0.009 | 110.455
8 | 0.811 | 0.00748 | -0.009 | 108.353
8.5 | 0.831 | 0.00985 | -0.01 | 84.361
9 | 0.845 | 0.01033 | -0.011 | 81.801
9.5 | 0.848 | 0.01143 | -0.011 | 74.233
10 | 0.837 | 0.0128 | -0.012 | 65.409
10.5 | 0.695 | 0.05898 | -0.008 | 11.782
11 | 0.681 | 0.06624 | -0.007 | 10.285
11.5 | 0.667 | 0.07158 | -0.007 | 9.324
12 | 0.651 | 0.07653 | -0.007 | 8.508
12.5 | 0.632 | 0.08153 | -0.007 | 7.756
13 | 0.611 | 0.08664 | -0.008 | 7.055
13.5 | 0.588 | 0.09209 | -0.008 | 6.39
14 | 0.56 | 0.09725 | -0.008 | 5.761
14.5 | 0.53 | 0.10306 | -0.008 | 5.139

## 68. Re 4M Mach 0.10 (2)
BIGFOIL.COM POLAR EXPORT
rae103
RAE 103 |  |  |  | Cl Max: | 1.3906 | at alpha= | 15.5 | deg
XFOIL ncrit=9 |  |  |  | L/D Max: | 94.6809 | at alpha= | 8.5 | deg
Re: | 4000000 |  |  | Cd Min: | 0.24548 | at alpha= | 20 | deg
Mach: | 0.1 |  |  | Cl=0 at alpha= | -99 | deg
|  |  |  | @ Cl=0.1, Cd= | 0.0039
|  |  |  | @ Cl=0.4, Cd= | 0.0063617
|  |  |  | @ Cl=0.6, Cd= | 0.007315
alpha (deg) | Cl | Cd | Cm | Cl/Cd
0 | 0 | 0.00384 | 0 | 0
0.5 | 0.0557 | 0.00386 | 0 | 14.4301
1 | 0.111 | 0.00391 | 0.0001 | 28.3887
1.5 | 0.164 | 0.0042 | 0.0006 | 39.0476
2 | 0.2132 | 0.00482 | 0.0017 | 44.2324
2.5 | 0.264 | 0.00535 | 0.0025 | 49.3458
3 | 0.3155 | 0.00581 | 0.0032 | 54.3029
3.5 | 0.3679 | 0.00618 | 0.0038 | 59.5307
4 | 0.4209 | 0.00648 | 0.0043 | 64.9537
4.5 | 0.4739 | 0.00673 | 0.0048 | 70.416
5 | 0.5264 | 0.00696 | 0.0054 | 75.6322
6 | 0.628 | 0.00745 | 0.0075 | 84.2953
6.5 | 0.6781 | 0.00771 | 0.0087 | 87.9507
7 | 0.7441 | 0.00817 | 0.0062 | 91.0771
7.5 | 0.813 | 0.00879 | 0.0029 | 92.4915
8 | 0.8744 | 0.00928 | 0.0014 | 94.2241
8.5 | 0.9345 | 0.00987 | 0.0001 | 94.6809
9 | 0.9937 | 0.011 | -0.0012 | 90.3364
9.5 | 1.0452 | 0.01163 | -0.0007 | 89.871
10 | 1.0873 | 0.01234 | 0.0018 | 88.1118
10.5 | 1.1296 | 0.01312 | 0.0042 | 86.0976
11 | 1.1714 | 0.01402 | 0.0065 | 83.5521
11.5 | 1.2134 | 0.0149 | 0.0088 | 81.4362
12 | 1.2537 | 0.0159 | 0.0111 | 78.8491
12.5 | 1.2927 | 0.01693 | 0.0136 | 76.3556
13 | 1.3258 | 0.01842 | 0.0169 | 71.9761
13.5 | 1.3367 | 0.02155 | 0.0228 | 62.0278
14 | 1.3525 | 0.02327 | 0.0282 | 58.122
14.5 | 1.374 | 0.02493 | 0.0319 | 55.1143
15 | 1.3855 | 0.02757 | 0.0353 | 50.2539
15.5 | 1.3906 | 0.03111 | 0.0377 | 44.6995
16 | 1.3853 | 0.03619 | 0.0387 | 38.2785
16.5 | 1.3653 | 0.0437 | 0.0373 | 31.2426
17 | 1.3273 | 0.05491 | 0.0323 | 24.1723
18 | 0.9208 | 0.15384 | -0.023 | 5.9854
20 | 0.8038 | 0.24548 | -0.0637 | 3.2744

## 69. Re 4M Mach 0.25 (1)
BIGFOIL.COM POLAR EXPORT
rae103
RAE 103 |  |  |  | Cl Max: | 0.797 | at alpha= | 8.5 | deg
JavaFoil+Calcfoil stall+Eppler ext transition |  |  |  | L/D Max: | 111.92 | at alpha= | 6.5 | deg
Re: | 4000000 |  |  | Cd Min: | 0.00303 | at alpha= | 0.5 | deg
Mach: | 0.25 |  |  | Cl=0 at alpha= | 0 | deg
|  |  |  | @ Cl=0.1, Cd= | 0.0030428
|  |  |  | @ Cl=0.4, Cd= | 0.09677
|  |  |  | @ Cl=0.6, Cd= | 0.09677
alpha (deg) | Cl | Cd | Cm | Cl/Cd
-13.5 | -0.256 | 0.09662 | 0.008 | -2.65
-13 | -0.324 | 0.09106 | 0.008 | -3.56
-12.5 | -0.385 | 0.08564 | 0.007 | -4.499
-12 | -0.441 | 0.08055 | 0.007 | -5.477
-11.5 | -0.492 | 0.07551 | 0.007 | -6.512
-11 | -0.536 | 0.07068 | 0.007 | -7.589
-10.5 | -0.574 | 0.06594 | 0.006 | -8.709
-10 | -0.605 | 0.06125 | 0.006 | -9.883
-9.5 | -0.631 | 0.05502 | 0.007 | -11.47
-9 | -0.783 | 0.01176 | 0.011 | -66.542
-8.5 | -0.795 | 0.0103 | 0.01 | -77.163
-8 | -0.79 | 0.0098 | 0.01 | -80.646
-7.5 | -0.775 | 0.00932 | 0.009 | -83.161
-7 | -0.751 | 0.00684 | 0.009 | -109.923
-6.5 | -0.72 | 0.00651 | 0.008 | -110.524
-6 | -0.681 | 0.00618 | 0.007 | -110.236
-5.5 | -0.637 | 0.0059 | 0.007 | -108.011
-5 | -0.588 | 0.00567 | 0.006 | -103.604
-4.5 | -0.535 | 0.00546 | 0.006 | -98.035
-4 | -0.48 | 0.00523 | 0.005 | -91.77
-3.5 | -0.422 | 0.00475 | 0.004 | -88.963
-3 | -0.363 | 0.00403 | 0.004 | -90.127
-2.5 | -0.304 | 0.00356 | 0.003 | -85.177
-2 | -0.243 | 0.0032 | 0.002 | -76.047
-1.5 | -0.183 | 0.00306 | 0.002 | -59.651
-1 | -0.122 | 0.00306 | 0.001 | -39.87
-0.5 | -0.061 | 0.00304 | 0.001 | -20.075
0 | 0 | 0.00305 | 0 | 0
0.5 | 0.061 | 0.00303 | -0.001 | 20.131
1 | 0.122 | 0.00305 | -0.001 | 39.984
1.5 | 0.183 | 0.00306 | -0.002 | 59.823
2 | 0.244 | 0.0032 | -0.002 | 76.267
2.5 | 0.304 | 0.00356 | -0.003 | 85.422
3 | 0.364 | 0.00403 | -0.004 | 90.429
3.5 | 0.423 | 0.00473 | -0.004 | 89.542
4 | 0.481 | 0.00526 | -0.005 | 91.415
4.5 | 0.537 | 0.00547 | -0.006 | 98.074
5 | 0.589 | 0.00567 | -0.006 | 103.898
5.5 | 0.638 | 0.00586 | -0.007 | 108.858
6 | 0.683 | 0.00614 | -0.007 | 111.092
6.5 | 0.721 | 0.00644 | -0.008 | 111.92
7 | 0.753 | 0.00677 | -0.009 | 111.261
7.5 | 0.777 | 0.00931 | -0.009 | 83.454
8 | 0.792 | 0.00979 | -0.01 | 80.885
8.5 | 0.797 | 0.01033 | -0.01 | 77.165
9 | 0.78 | 0.01194 | -0.011 | 65.345
9.5 | 0.633 | 0.05406 | -0.007 | 11.704
10 | 0.606 | 0.0605 | -0.007 | 10.019
10.5 | 0.575 | 0.06567 | -0.007 | 8.75
11 | 0.536 | 0.07039 | -0.007 | 7.621
11.5 | 0.492 | 0.07559 | -0.007 | 6.505
12 | 0.441 | 0.08051 | -0.007 | 5.48
12.5 | 0.385 | 0.08565 | -0.007 | 4.498
13 | 0.324 | 0.09123 | -0.007 | 3.553
13.5 | 0.256 | 0.09677 | -0.008 | 2.645

## 70. Re 4M Mach 0.25 (2)
BIGFOIL.COM POLAR EXPORT
rae103
RAE 103 |  |  |  | Cl Max: | 1.1962 | at alpha= | 11.5 | deg
XFOIL ncrit=9 |  |  |  | L/D Max: | 90.8735 | at alpha= | 8 | deg
Re: | 4000000 |  |  | Cd Min: | 0.19025 | at alpha= | 16.5 | deg
Mach: | 0.25 |  |  | Cl=0 at alpha= | 0 | deg
|  |  |  | @ Cl=0.1, Cd= | 0.0039247
|  |  |  | @ Cl=0.4, Cd= | 0.0064017
|  |  |  | @ Cl=0.6, Cd= | 0.0074204
alpha (deg) | Cl | Cd | Cm | Cl/Cd
-16 | -0.6997 | 0.18754 | 0.0336 | -3.7309
-15.5 | -0.7152 | 0.16925 | 0.027 | -4.2257
-15 | -0.7292 | 0.1539 | 0.0207 | -4.7381
-14.5 | -0.9402 | 0.09743 | -0.0084 | -9.65
-14 | -1.0486 | 0.06465 | -0.0283 | -16.2196
-13.5 | -1.083 | 0.0511 | -0.0381 | -21.1937
-13 | -1.114 | 0.04122 | -0.0424 | -27.0257
-12.5 | -1.1593 | 0.0322 | -0.0415 | -36.0031
-12 | -1.1937 | 0.02601 | -0.0341 | -45.8939
-11.5 | -1.1923 | 0.02239 | -0.0266 | -53.2515
-11 | -1.1689 | 0.0197 | -0.0214 | -59.335
-10.5 | -1.143 | 0.01695 | -0.0161 | -67.4336
-10 | -1.1065 | 0.01517 | -0.0119 | -72.94
-9.5 | -1.0684 | 0.01367 | -0.0077 | -78.1565
-9 | -1.0278 | 0.01255 | -0.0038 | -81.8964
-8.5 | -0.9648 | 0.01139 | -0.0046 | -84.7059
-8 | -0.9047 | 0.00996 | -0.005 | -90.8333
-7 | -0.7664 | 0.00866 | -0.0092 | -88.4988
-6.5 | -0.6995 | 0.00798 | -0.011 | -87.6566
-6 | -0.6482 | 0.00771 | -0.0092 | -84.0726
-5.5 | -0.5966 | 0.00739 | -0.0076 | -80.7307
-5 | -0.5427 | 0.00714 | -0.0066 | -76.0084
-4.5 | -0.4884 | 0.00687 | -0.0057 | -71.0917
-4 | -0.4336 | 0.00658 | -0.005 | -65.8967
-3.5 | -0.3788 | 0.00629 | -0.0043 | -60.2226
-3 | -0.3246 | 0.00591 | -0.0037 | -54.9239
-2.5 | -0.2713 | 0.00545 | -0.0029 | -49.7798
-2 | -0.2192 | 0.00492 | -0.002 | -44.5528
-1.5 | -0.1687 | 0.00425 | -0.0008 | -39.6941
-1 | -0.1146 | 0.00393 | -0.0002 | -29.1603
-0.5 | -0.0575 | 0.00388 | 0 | -14.8196
0 | 0 | 0.00385 | 0 | 0
0.5 | 0.0575 | 0.00388 | 0 | 14.8196
1 | 0.1145 | 0.00394 | 0.0002 | 29.0609
1.5 | 0.1685 | 0.00426 | 0.0008 | 39.554
2 | 0.2192 | 0.00491 | 0.002 | 44.6436
2.5 | 0.2713 | 0.00545 | 0.0029 | 49.7798
3 | 0.3246 | 0.00591 | 0.0037 | 54.9239
3.5 | 0.3789 | 0.00629 | 0.0043 | 60.2385
4 | 0.4337 | 0.00658 | 0.005 | 65.9119
4.5 | 0.4884 | 0.00687 | 0.0057 | 71.0917
5 | 0.5428 | 0.00713 | 0.0066 | 76.129
5.5 | 0.5966 | 0.0074 | 0.0076 | 80.6216
6 | 0.6483 | 0.00771 | 0.0092 | 84.0856
6.5 | 0.6996 | 0.00798 | 0.011 | 87.6692
7 | 0.7671 | 0.00864 | 0.0091 | 88.7847
8 | 0.9051 | 0.00996 | 0.0049 | 90.8735
8.5 | 0.965 | 0.01141 | 0.0045 | 84.5749
9 | 1.0279 | 0.01252 | 0.0038 | 82.1006
9.5 | 1.068 | 0.01369 | 0.0078 | 78.0131
10 | 1.1062 | 0.01522 | 0.012 | 72.6807
10.5 | 1.1436 | 0.01694 | 0.016 | 67.5089
11 | 1.1738 | 0.0193 | 0.0208 | 60.8187
11.5 | 1.1962 | 0.02217 | 0.0261 | 53.9558
12 | 1.195 | 0.02609 | 0.0338 | 45.803
12.5 | 1.1667 | 0.03179 | 0.041 | 36.7002
13 | 1.1169 | 0.04124 | 0.042 | 27.0829
13.5 | 1.0835 | 0.05147 | 0.0373 | 21.0511
14 | 1.0586 | 0.06336 | 0.029 | 16.7077
14.5 | 0.9885 | 0.08872 | 0.0134 | 11.1418
15 | 0.878 | 0.11874 | -0.0038 | 7.3943
15.5 | 0.7286 | 0.16558 | -0.0261 | 4.4003
16 | 0.7209 | 0.17975 | -0.0319 | 4.0106
16.5 | 0.7261 | 0.19025 | -0.0364 | 3.8166

## 71. Re 4M Mach 0.50 (1)
BIGFOIL.COM POLAR EXPORT
rae103
RAE 103 |  |  |  | Cl Max: | 1.072 | at alpha= | 20 | deg
JavaFoil+Calcfoil stall+Eppler ext transition |  |  |  | L/D Max: | 98.763 | at alpha= | 4.5 | deg
Re: | 4000000 |  |  | Cd Min: | 0.00308 | at alpha= | 0 | deg
Mach: | 0.5 |  |  | Cl=0 at alpha= | 0 | deg
|  |  |  | @ Cl=0.1, Cd= | 0.0031
|  |  |  | @ Cl=0.4, Cd= | 0.0045164
|  |  |  | @ Cl=0.6, Cd= | 0.071484
alpha (deg) | Cl | Cd | Cm | Cl/Cd
-20 | -1.072 | 0.16311 | 0.015 | -6.57
-19.5 | -1.046 | 0.15692 | 0.015 | -6.667
-19 | -1.021 | 0.15582 | 0.014 | -6.553
-18.5 | -0.993 | 0.1484 | 0.014 | -6.689
-18 | -0.967 | 0.14508 | 0.013 | -6.663
-17.5 | -0.941 | 0.13936 | 0.013 | -6.752
-17 | -0.915 | 0.13587 | 0.012 | -6.731
-16.5 | -0.887 | 0.13131 | 0.012 | -6.755
-16 | -0.861 | 0.12712 | 0.011 | -6.774
-15.5 | -0.835 | 0.12196 | 0.011 | -6.847
-15 | -0.809 | 0.10496 | 0.011 | -7.707
-14.5 | -0.786 | 0.0946 | 0.011 | -8.31
-14 | -0.755 | 0.09709 | 0.01 | -7.773
-13.5 | -0.73 | 0.08763 | 0.01 | -8.332
-13 | -0.701 | 0.08909 | 0.009 | -7.871
-12.5 | -0.677 | 0.07996 | 0.009 | -8.467
-12 | -0.647 | 0.08206 | 0.008 | -7.891
-11.5 | -0.624 | 0.07243 | 0.008 | -8.614
-11 | -0.594 | 0.07089 | 0.007 | -8.381
-10.5 | -0.568 | 0.06678 | 0.007 | -8.509
-10 | -0.541 | 0.06344 | 0.007 | -8.526
-9.5 | -0.515 | 0.05917 | 0.007 | -8.698
-9 | -0.488 | 0.05661 | 0.006 | -8.615
-8.5 | -0.461 | 0.05383 | 0.006 | -8.56
-8 | -0.433 | 0.05082 | 0.005 | -8.528
-7.5 | -0.407 | 0.04788 | 0.005 | -8.498
-7 | -0.384 | 0.04233 | 0.006 | -9.078
-6.5 | -0.354 | 0.04223 | 0.005 | -8.386
-6 | -0.628 | 0.00951 | 0.008 | -66.04
-5.5 | -0.657 | 0.0089 | 0.008 | -73.849
-5 | -0.632 | 0.00635 | 0.007 | -99.563
-4.5 | -0.587 | 0.006 | 0.006 | -97.857
-4 | -0.531 | 0.00569 | 0.006 | -93.337
-3.5 | -0.47 | 0.00543 | 0.005 | -86.565
-3 | -0.405 | 0.00459 | 0.004 | -88.297
-2.5 | -0.339 | 0.00389 | 0.003 | -87.113
-2 | -0.272 | 0.00341 | 0.003 | -79.728
-1.5 | -0.204 | 0.00311 | 0.002 | -65.603
-1 | -0.136 | 0.0031 | 0.001 | -43.872
-0.5 | -0.068 | 0.00311 | 0.001 | -21.933
0 | 0 | 0.00308 | 0 | 0
0.5 | 0.068 | 0.0031 | -0.001 | 21.995
1 | 0.136 | 0.0031 | -0.001 | 44
1.5 | 0.205 | 0.00311 | -0.002 | 65.796
2 | 0.272 | 0.0034 | -0.003 | 80.028
2.5 | 0.34 | 0.00388 | -0.003 | 87.62
3 | 0.406 | 0.00458 | -0.004 | 88.72
3.5 | 0.471 | 0.00541 | -0.005 | 87.039
4 | 0.533 | 0.00566 | -0.006 | 94.143
4.5 | 0.588 | 0.00596 | -0.006 | 98.763
5 | 0.634 | 0.00873 | -0.007 | 72.578
5.5 | 0.659 | 0.00945 | -0.008 | 69.731
6 | 0.63 | 0.00949 | -0.008 | 66.371
6.5 | 0.354 | 0.04249 | -0.005 | 8.329
7 | 0.382 | 0.04381 | -0.005 | 8.723
7.5 | 0.407 | 0.04793 | -0.005 | 8.489
8 | 0.433 | 0.05074 | -0.005 | 8.541
8.5 | 0.46 | 0.05389 | -0.006 | 8.542
9 | 0.488 | 0.05685 | -0.006 | 8.579
9.5 | 0.514 | 0.05931 | -0.006 | 8.674
10 | 0.541 | 0.06346 | -0.007 | 8.53
10.5 | 0.569 | 0.06632 | -0.007 | 8.572
11 | 0.594 | 0.07114 | -0.007 | 8.351
11.5 | 0.624 | 0.07286 | -0.008 | 8.56
12 | 0.647 | 0.08207 | -0.008 | 7.889
12.5 | 0.677 | 0.07977 | -0.009 | 8.489
13 | 0.701 | 0.08883 | -0.009 | 7.894
13.5 | 0.731 | 0.08766 | -0.01 | 8.334
14 | 0.755 | 0.09695 | -0.01 | 7.784
14.5 | 0.787 | 0.0945 | -0.011 | 8.323
15 | 0.809 | 0.10518 | -0.011 | 7.691
15.5 | 0.835 | 0.12097 | -0.011 | 6.902
16 | 0.861 | 0.12491 | -0.011 | 6.893
16.5 | 0.887 | 0.1291 | -0.012 | 6.871
17 | 0.915 | 0.13545 | -0.012 | 6.752
17.5 | 0.941 | 0.13914 | -0.013 | 6.762
18 | 0.967 | 0.14509 | -0.013 | 6.663
18.5 | 0.993 | 0.14843 | -0.013 | 6.688
19 | 1.021 | 0.15586 | -0.014 | 6.552
19.5 | 1.046 | 0.15689 | -0.015 | 6.668
20 | 1.072 | 0.16309 | -0.015 | 6.571

## 72. Re 4M Mach 0.50 (2)
BIGFOIL.COM POLAR EXPORT
rae103
RAE 103 |  |  |  | Cl Max: | 0.8851 | at alpha= | 20 | deg
XFOIL ncrit=9 |  |  |  | L/D Max: | 79.4706 | at alpha= | 5.5 | deg
Re: | 4000000 |  |  | Cd Min: | 0.27434 | at alpha= | 20 | deg
Mach: | 0.5 |  |  | Cl=0 at alpha= | 0 | deg
|  |  |  | @ Cl=0.1, Cd= | 0.0040131
|  |  |  | @ Cl=0.4, Cd= | 0.0065564
|  |  |  | @ Cl=0.6, Cd= | 0.007794
alpha (deg) | Cl | Cd | Cm | Cl/Cd
-20 | -0.8832 | 0.27346 | 0.0778 | -3.2297
-19.5 | -0.8626 | 0.26472 | 0.0728 | -3.2585
-19 | -0.842 | 0.25605 | 0.0677 | -3.2884
-18.5 | -0.8217 | 0.24723 | 0.0628 | -3.3236
-18 | -0.8028 | 0.23874 | 0.0581 | -3.3627
-17.5 | -0.7832 | 0.23012 | 0.0534 | -3.4034
-17 | -0.7649 | 0.22082 | 0.0487 | -3.4639
-16.5 | -0.7471 | 0.21172 | 0.0441 | -3.5287
-16 | -0.7287 | 0.20391 | 0.0399 | -3.5736
-15.5 | -0.712 | 0.19502 | 0.0356 | -3.6509
-15 | -0.6964 | 0.18601 | 0.0314 | -3.7439
-14.5 | -0.6825 | 0.17672 | 0.0272 | -3.862
-14 | -0.6708 | 0.16722 | 0.0231 | -4.0115
-13.5 | -0.6601 | 0.15791 | 0.019 | -4.1802
-13 | -0.6529 | 0.14791 | 0.0148 | -4.4142
-12.5 | -0.6501 | 0.13739 | 0.0105 | -4.7318
-12 | -0.6511 | 0.12641 | 0.0058 | -5.1507
-11.5 | -0.653 | 0.11591 | 0.0014 | -5.6337
-11 | -0.6624 | 0.10449 | -0.0041 | -6.3394
-10.5 | -0.6784 | 0.09224 | -0.0104 | -7.3547
-10 | -0.6929 | 0.08043 | -0.0172 | -8.6149
-9.5 | -0.7082 | 0.06701 | -0.0265 | -10.5686
-9 | -0.7324 | 0.0522 | -0.0392 | -14.0307
-8.5 | -0.7671 | 0.04195 | -0.0446 | -18.2861
-8 | -0.7991 | 0.0351 | -0.0415 | -22.7664
-7.5 | -0.83 | 0.02891 | -0.0321 | -28.7098
-7 | -0.8242 | 0.01904 | -0.0288 | -43.2878
-6.5 | -0.7705 | 0.01126 | -0.0284 | -68.4281
-6 | -0.7316 | 0.00936 | -0.0208 | -78.1624
-5.5 | -0.6755 | 0.00849 | -0.0164 | -79.5642
-5 | -0.615 | 0.00789 | -0.0132 | -77.9468
-4.5 | -0.5522 | 0.00748 | -0.0109 | -73.8235
-4 | -0.4891 | 0.0071 | -0.0091 | -68.8873
-3.5 | -0.4262 | 0.00674 | -0.0075 | -63.2344
-3 | -0.3641 | 0.00636 | -0.0062 | -57.2484
-2.5 | -0.3035 | 0.00588 | -0.0048 | -51.6156
-2 | -0.245 | 0.00527 | -0.0034 | -46.4896
-1.5 | -0.1891 | 0.00451 | -0.0016 | -41.929
-1 | -0.1299 | 0.00404 | -0.0004 | -32.1535
-0.5 | -0.0653 | 0.00397 | -0.0001 | -16.4484
0 | 0 | 0.00396 | 0 | 0
0.5 | 0.0652 | 0.00397 | 0.0001 | 16.4232
1 | 0.1298 | 0.00405 | 0.0004 | 32.0494
1.5 | 0.1887 | 0.00453 | 0.0017 | 41.6556
2 | 0.245 | 0.00526 | 0.0034 | 46.5779
2.5 | 0.3035 | 0.00588 | 0.0048 | 51.6156
3.5 | 0.4262 | 0.00674 | 0.0075 | 63.2344
4 | 0.4892 | 0.0071 | 0.0091 | 68.9014
4.5 | 0.5522 | 0.00749 | 0.0109 | 73.725
5 | 0.6151 | 0.00789 | 0.0132 | 77.9594
5.5 | 0.6755 | 0.0085 | 0.0164 | 79.4706
6 | 0.7317 | 0.00937 | 0.0208 | 78.0896
6.5 | 0.7708 | 0.01124 | 0.0284 | 68.5765
7 | 0.8246 | 0.01918 | 0.0286 | 42.9927
7.5 | 0.8326 | 0.02868 | 0.0319 | 29.0307
8 | 0.7992 | 0.03514 | 0.0414 | 22.7433
8.5 | 0.7687 | 0.04189 | 0.0445 | 18.3504
9 | 0.735 | 0.05201 | 0.0392 | 14.1319
9.5 | 0.7102 | 0.06679 | 0.0266 | 10.6333
10 | 0.6921 | 0.08083 | 0.0167 | 8.5624
10.5 | 0.6777 | 0.09267 | 0.0099 | 7.313
11 | 0.6674 | 0.10382 | 0.0042 | 6.4284
11.5 | 0.6555 | 0.11579 | -0.0015 | 5.6611
12 | 0.6519 | 0.12663 | -0.0062 | 5.1481
12.5 | 0.652 | 0.13736 | -0.0108 | 4.7467
13 | 0.6552 | 0.1478 | -0.0151 | 4.433
13.5 | 0.6631 | 0.15756 | -0.0192 | 4.2086
14 | 0.6735 | 0.16696 | -0.0233 | 4.0339
14.5 | 0.685 | 0.17651 | -0.0275 | 3.8808
15 | 0.6983 | 0.18609 | -0.0318 | 3.7525
15.5 | 0.7146 | 0.19472 | -0.0359 | 3.6699
16 | 0.7317 | 0.20262 | -0.0401 | 3.6112
16.5 | 0.7488 | 0.21213 | -0.0446 | 3.5299
17 | 0.7666 | 0.22128 | -0.0492 | 3.4644
17.5 | 0.7852 | 0.23029 | -0.0539 | 3.4096
18 | 0.8034 | 0.23918 | -0.0586 | 3.359
18.5 | 0.8233 | 0.248 | -0.0634 | 3.3198
19 | 0.8437 | 0.25674 | -0.0683 | 3.2862
19.5 | 0.8645 | 0.26561 | -0.0734 | 3.2548
20 | 0.8851 | 0.27434 | -0.0784 | 3.2263

## 73. Re 5M Mach 0.00 (1)
BIGFOIL.COM POLAR EXPORT
rae103
RAE 103 |  |  |  | Cl Max: | 0.862 | at alpha= | 9.5 | deg
JavaFoil+Calcfoil stall+Eppler ext transition |  |  |  | L/D Max: | 114.182 | at alpha= | 7.5 | deg
Re: | 5000000 |  |  | Cd Min: | 0.00309 | at alpha= | -0.5 | deg
Mach: | 0 |  |  | Cl=0 at alpha= | 0 | deg
|  |  |  | @ Cl=0.1, Cd= | 0.0031039
|  |  |  | @ Cl=0.4, Cd= | 0.0047082
|  |  |  | @ Cl=0.6, Cd= | 0.0995
alpha (deg) | Cl | Cd | Cm | Cl/Cd
-15 | -0.545 | 0.10545 | 0.009 | -5.168
-14.5 | -0.572 | 0.0995 | 0.009 | -5.754
-14 | -0.6 | 0.09392 | 0.008 | -6.386
-13.5 | -0.624 | 0.08877 | 0.008 | -7.033
-13 | -0.644 | 0.08346 | 0.008 | -7.715
-12.5 | -0.662 | 0.07818 | 0.008 | -8.465
-12 | -0.678 | 0.07281 | 0.008 | -9.311
-11.5 | -0.693 | 0.06658 | 0.008 | -10.408
-11 | -0.715 | 0.05507 | 0.009 | -12.981
-10.5 | -0.85 | 0.01272 | 0.012 | -66.828
-10 | -0.861 | 0.01157 | 0.012 | -74.381
-9.5 | -0.86 | 0.0104 | 0.011 | -82.674
-9 | -0.849 | 0.00993 | 0.011 | -85.54
-8.5 | -0.833 | 0.00755 | 0.01 | -110.311
-8 | -0.81 | 0.00722 | 0.009 | -112.303
-7.5 | -0.782 | 0.00687 | 0.009 | -113.842
-7 | -0.749 | 0.00665 | 0.008 | -112.61
-6.5 | -0.711 | 0.00635 | 0.008 | -111.938
-6 | -0.668 | 0.00608 | 0.007 | -109.892
-5.5 | -0.622 | 0.00584 | 0.007 | -106.563
-5 | -0.572 | 0.00565 | 0.006 | -101.249
-4.5 | -0.52 | 0.00548 | 0.005 | -94.968
-4 | -0.466 | 0.00525 | 0.005 | -88.703
-3.5 | -0.409 | 0.00482 | 0.004 | -85.011
-3 | -0.352 | 0.00423 | 0.004 | -83.215
-2.5 | -0.294 | 0.00383 | 0.003 | -76.715
-2 | -0.236 | 0.0035 | 0.002 | -67.316
-1.5 | -0.177 | 0.00321 | 0.002 | -55.03
-1 | -0.118 | 0.00311 | 0.001 | -37.928
-0.5 | -0.059 | 0.00309 | 0.001 | -19.077
0 | 0 | 0.00311 | 0 | 0
0.5 | 0.059 | 0.00309 | -0.001 | 19.126
1 | 0.118 | 0.00311 | -0.001 | 38.029
1.5 | 0.177 | 0.00321 | -0.002 | 55.177
2 | 0.236 | 0.0035 | -0.002 | 67.496
2.5 | 0.295 | 0.00383 | -0.003 | 76.92
3 | 0.353 | 0.00423 | -0.004 | 83.437
3.5 | 0.41 | 0.00481 | -0.004 | 85.238
4 | 0.467 | 0.00525 | -0.005 | 88.942
4.5 | 0.521 | 0.00547 | -0.005 | 95.229
5 | 0.574 | 0.00565 | -0.006 | 101.524
5.5 | 0.623 | 0.00583 | -0.007 | 106.858
6 | 0.67 | 0.00608 | -0.007 | 110.202
6.5 | 0.712 | 0.00635 | -0.008 | 112.259
7 | 0.751 | 0.00665 | -0.008 | 112.94
7.5 | 0.784 | 0.00687 | -0.009 | 114.182
8 | 0.812 | 0.00721 | -0.009 | 112.647
8.5 | 0.835 | 0.00754 | -0.01 | 110.658
9 | 0.851 | 0.00992 | -0.011 | 85.802
9.5 | 0.862 | 0.01039 | -0.011 | 82.935
10 | 0.861 | 0.01157 | -0.012 | 74.381
10.5 | 0.85 | 0.01272 | -0.012 | 66.828
11 | 0.715 | 0.05507 | -0.009 | 12.981
11.5 | 0.693 | 0.06658 | -0.008 | 10.408
12 | 0.678 | 0.07281 | -0.008 | 9.311
12.5 | 0.662 | 0.07818 | -0.008 | 8.465
13 | 0.644 | 0.08346 | -0.008 | 7.715
13.5 | 0.624 | 0.08877 | -0.008 | 7.033
14 | 0.6 | 0.09392 | -0.008 | 6.386
14.5 | 0.572 | 0.0995 | -0.009 | 5.754

## 74. Re 5M Mach 0.00 (2)
BIGFOIL.COM POLAR EXPORT
rae103
RAE 103 |  |  |  | Cl Max: | 1.5197 | at alpha= | 17 | deg
XFOIL ncrit=9 |  |  |  | L/D Max: | 100.069 | at alpha= | 8 | deg
Re: | 5000000 |  |  | Cd Min: | 0.08524 | at alpha= | -19.5 | deg
Mach: | 0 |  |  | Cl=0 at alpha= | 0 | deg
|  |  |  | @ Cl=0.1, Cd= | 0.00385
|  |  |  | @ Cl=0.4, Cd= | 0.0061554
|  |  |  | @ Cl=0.6, Cd= | 0.0070567
alpha (deg) | Cl | Cd | Cm | Cl/Cd
-19.5 | -1.3513 | 0.08524 | -0.0146 | -15.8529
-19 | -1.4587 | 0.05904 | -0.0302 | -24.707
-18.5 | -1.4922 | 0.04832 | -0.0349 | -30.8816
-18 | -1.5113 | 0.04057 | -0.037 | -37.2517
-17.5 | -1.518 | 0.03493 | -0.0374 | -43.4583
-17 | -1.5177 | 0.03054 | -0.0365 | -49.6955
-16.5 | -1.5028 | 0.02782 | -0.035 | -54.0187
-16 | -1.4964 | 0.02474 | -0.032 | -60.485
-15.5 | -1.4772 | 0.02286 | -0.0289 | -64.6194
-15 | -1.4549 | 0.02135 | -0.0254 | -68.1452
-14.5 | -1.4296 | 0.02031 | -0.0214 | -70.389
-14 | -1.3996 | 0.0192 | -0.0181 | -72.8958
-13.5 | -1.3666 | 0.018 | -0.0152 | -75.9222
-13 | -1.3293 | 0.01703 | -0.0128 | -78.0564
-12.5 | -1.3013 | 0.01503 | -0.009 | -86.5802
-12 | -1.2617 | 0.01405 | -0.0067 | -89.8007
-11.5 | -1.2197 | 0.01326 | -0.0047 | -91.9834
-11 | -1.1771 | 0.01253 | -0.0028 | -93.9425
-10.5 | -1.1352 | 0.01178 | -0.0005 | -96.3667
-10 | -1.093 | 0.01114 | 0.0017 | -98.1149
-9.5 | -1.0418 | 0.01053 | 0.002 | -98.9364
-9 | -0.9813 | 0.00997 | 0.0003 | -98.4253
-8 | -0.865 | 0.00865 | -0.0019 | -100
-7.5 | -0.7954 | 0.00816 | -0.0055 | -97.4755
-7 | -0.7292 | 0.00771 | -0.0083 | -94.5785
-6.5 | -0.6797 | 0.00742 | -0.0071 | -91.6038
-5.5 | -0.5788 | 0.00696 | -0.0052 | -83.1609
-5 | -0.5266 | 0.00673 | -0.0046 | -78.2467
-4.5 | -0.4739 | 0.0065 | -0.0041 | -72.9077
-4 | -0.4206 | 0.00626 | -0.0038 | -67.1885
-3.5 | -0.3674 | 0.006 | -0.0034 | -61.2333
-2.5 | -0.2625 | 0.00531 | -0.0024 | -49.435
-2 | -0.2111 | 0.00488 | -0.0018 | -43.2582
-1.5 | -0.1607 | 0.00434 | -0.001 | -37.0276
-1 | -0.11 | 0.00386 | -0.0002 | -28.4974
-0.5 | -0.0555 | 0.00376 | 0 | -14.7606
0 | 0 | 0.00373 | 0 | 0
0.5 | 0.0555 | 0.00376 | 0 | 14.7606
1 | 0.1099 | 0.00387 | 0.0002 | 28.3979
1.5 | 0.1604 | 0.00437 | 0.001 | 36.7048
2 | 0.2111 | 0.00488 | 0.0018 | 43.2582
2.5 | 0.2625 | 0.00531 | 0.0024 | 49.435
3.5 | 0.3674 | 0.00599 | 0.0034 | 61.3356
4 | 0.4206 | 0.00626 | 0.0038 | 67.1885
4.5 | 0.4739 | 0.0065 | 0.0041 | 72.9077
5 | 0.5267 | 0.00673 | 0.0046 | 78.2615
5.5 | 0.5788 | 0.00696 | 0.0052 | 83.1609
6.5 | 0.6797 | 0.00742 | 0.0071 | 91.6038
7 | 0.7292 | 0.00772 | 0.0083 | 94.456
7.5 | 0.7959 | 0.00817 | 0.0054 | 97.4174
8 | 0.8656 | 0.00865 | 0.0017 | 100.0694
10 | 1.0926 | 0.01114 | -0.0016 | 98.079
10.5 | 1.135 | 0.01179 | 0.0006 | 96.268
11 | 1.1776 | 0.0125 | 0.0027 | 94.208
11.5 | 1.2205 | 0.01322 | 0.0046 | 92.3222
12 | 1.2622 | 0.01407 | 0.0066 | 89.7086
12.5 | 1.3022 | 0.01504 | 0.0088 | 86.5824
13 | 1.3357 | 0.01656 | 0.0118 | 80.6582
13.5 | 1.3678 | 0.01805 | 0.0149 | 75.7784
14 | 1.4018 | 0.01919 | 0.0176 | 73.0485
14.5 | 1.4364 | 0.02009 | 0.0202 | 71.4983
15 | 1.4599 | 0.02125 | 0.0245 | 68.7012
15.5 | 1.4822 | 0.02275 | 0.0281 | 65.1516
16 | 1.4987 | 0.02483 | 0.0314 | 60.3584
16.5 | 1.5112 | 0.02745 | 0.0341 | 55.0528
17 | 1.5197 | 0.0307 | 0.0359 | 49.5016
17.5 | 1.5173 | 0.03541 | 0.0367 | 42.8495
18 | 1.5191 | 0.04016 | 0.0364 | 37.8262
18.5 | 1.5055 | 0.04718 | 0.0346 | 31.9097
19 | 1.4718 | 0.05774 | 0.0302 | 25.4901
19.5 | 1.4008 | 0.07673 | 0.0192 | 18.2562

## 75. Re 5M Mach 0.10 (1)
BIGFOIL.COM POLAR EXPORT
rae103
RAE 103 |  |  |  | Cl Max: | 0.85 | at alpha= | 9.5 | deg
JavaFoil+Calcfoil stall+Eppler ext transition |  |  |  | L/D Max: | 113.739 | at alpha= | 7.5 | deg
Re: | 5000000 |  |  | Cd Min: | 0.00308 | at alpha= | -1 | deg
Mach: | 0.1 |  |  | Cl=0 at alpha= | 0 | deg
|  |  |  | @ Cl=0.1, Cd= | 0.00308
|  |  |  | @ Cl=0.4, Cd= | 0.00469
|  |  |  | @ Cl=0.6, Cd= | 0.10092
alpha (deg) | Cl | Cd | Cm | Cl/Cd
-14.5 | -0.53 | 0.10092 | 0.009 | -5.256
-14 | -0.561 | 0.09528 | 0.008 | -5.891
-13.5 | -0.589 | 0.09001 | 0.008 | -6.549
-13 | -0.613 | 0.0846 | 0.008 | -7.241
-12.5 | -0.634 | 0.07933 | 0.008 | -7.993
-12 | -0.654 | 0.07404 | 0.008 | -8.828
-11.5 | -0.671 | 0.06861 | 0.008 | -9.778
-11 | -0.688 | 0.06132 | 0.008 | -11.226
-10.5 | -0.805 | 0.01675 | 0.012 | -48.077
-10 | -0.847 | 0.0118 | 0.012 | -71.831
-9.5 | -0.85 | 0.01107 | 0.011 | -76.732
-9 | -0.843 | 0.01004 | 0.011 | -83.959
-8.5 | -0.829 | 0.00956 | 0.01 | -86.701
-8 | -0.809 | 0.00729 | 0.009 | -110.982
-7.5 | -0.782 | 0.00692 | 0.009 | -113.002
-7 | -0.75 | 0.00664 | 0.008 | -112.947
-6.5 | -0.713 | 0.00636 | 0.008 | -112.096
-6 | -0.671 | 0.0061 | 0.007 | -110.008
-5.5 | -0.624 | 0.00584 | 0.007 | -106.897
-5 | -0.575 | 0.00566 | 0.006 | -101.621
-4.5 | -0.522 | 0.00543 | 0.005 | -96.211
-4 | -0.468 | 0.00525 | 0.005 | -89.119
-3.5 | -0.411 | 0.00482 | 0.004 | -85.427
-3 | -0.354 | 0.00424 | 0.004 | -83.452
-2.5 | -0.296 | 0.00383 | 0.003 | -77.143
-2 | -0.237 | 0.00347 | 0.002 | -68.241
-1.5 | -0.178 | 0.00321 | 0.002 | -55.385
-1 | -0.119 | 0.00308 | 0.001 | -38.472
-0.5 | -0.059 | 0.00308 | 0.001 | -19.235
0 | 0 | 0.0031 | 0 | 0
0.5 | 0.059 | 0.00308 | -0.001 | 19.285
1 | 0.119 | 0.00308 | -0.001 | 38.576
1.5 | 0.178 | 0.00321 | -0.002 | 55.534
2 | 0.237 | 0.00347 | -0.002 | 68.424
2.5 | 0.296 | 0.00383 | -0.003 | 77.35
3 | 0.355 | 0.00424 | -0.004 | 83.676
3.5 | 0.412 | 0.00481 | -0.004 | 85.657
4 | 0.469 | 0.00525 | -0.005 | 89.361
4.5 | 0.524 | 0.00543 | -0.005 | 96.475
5 | 0.576 | 0.00564 | -0.006 | 102.081
5.5 | 0.626 | 0.00584 | -0.007 | 107.194
6 | 0.672 | 0.00609 | -0.007 | 110.319
6.5 | 0.714 | 0.00638 | -0.008 | 112.001
7 | 0.752 | 0.00664 | -0.008 | 113.279
7.5 | 0.784 | 0.00689 | -0.009 | 113.739
8 | 0.811 | 0.00727 | -0.009 | 111.568
8.5 | 0.831 | 0.00956 | -0.01 | 86.959
9 | 0.845 | 0.01004 | -0.011 | 84.217
9.5 | 0.85 | 0.01107 | -0.011 | 76.732
10 | 0.847 | 0.0118 | -0.012 | 71.831
10.5 | 0.819 | 0.01459 | -0.012 | 56.12
11 | 0.688 | 0.06132 | -0.008 | 11.226
11.5 | 0.671 | 0.06861 | -0.008 | 9.778
12 | 0.654 | 0.07404 | -0.008 | 8.828
12.5 | 0.634 | 0.07933 | -0.008 | 7.993
13 | 0.613 | 0.0846 | -0.008 | 7.241
13.5 | 0.589 | 0.09001 | -0.008 | 6.549
14 | 0.561 | 0.09528 | -0.008 | 5.891
14.5 | 0.53 | 0.10092 | -0.009 | 5.256

## 76. Re 5M Mach 0.10 (2)
BIGFOIL.COM POLAR EXPORT
rae103
RAE 103 |  |  |  | Cl Max: | 1.4696 | at alpha= | 16 | deg
XFOIL ncrit=9 |  |  |  | L/D Max: | 99.6911 | at alpha= | 8 | deg
Re: | 5000000 |  |  | Cd Min: | 0.24639 | at alpha= | 20 | deg
Mach: | 0.1 |  |  | Cl=0 at alpha= | 0 | deg
|  |  |  | @ Cl=0.1, Cd= | 0.0038589
|  |  |  | @ Cl=0.4, Cd= | 0.0061639
|  |  |  | @ Cl=0.6, Cd= | 0.0070873
alpha (deg) | Cl | Cd | Cm | Cl/Cd
-20 | -0.8058 | 0.24546 | 0.0644 | -3.2828
-18.5 | -1.3148 | 0.07982 | -0.0184 | -16.4721
-18 | -1.3974 | 0.05791 | -0.032 | -24.1305
-17.5 | -1.4403 | 0.04595 | -0.0374 | -31.3449
-17 | -1.4556 | 0.03876 | -0.0391 | -37.5542
-16.5 | -1.4619 | 0.03324 | -0.0391 | -43.9801
-16 | -1.4639 | 0.02881 | -0.0373 | -50.8122
-15.5 | -1.4566 | 0.02564 | -0.0345 | -56.8097
-15 | -1.4423 | 0.02331 | -0.0308 | -61.8747
-14.5 | -1.4209 | 0.02171 | -0.0269 | -65.4491
-14 | -1.4002 | 0.02031 | -0.0219 | -68.9414
-13.5 | -1.3702 | 0.01887 | -0.0185 | -72.6126
-13 | -1.3347 | 0.01773 | -0.0156 | -75.2792
-12.5 | -1.3012 | 0.01624 | -0.0124 | -80.1232
-12 | -1.2674 | 0.01463 | -0.009 | -86.6302
-11.5 | -1.226 | 0.01372 | -0.0067 | -89.3586
-11 | -1.1833 | 0.01292 | -0.0046 | -91.5867
-10.5 | -1.1414 | 0.01209 | -0.0021 | -94.4086
-10 | -1.099 | 0.01139 | 0.0003 | -96.4881
-9.5 | -1.0492 | 0.01072 | 0.0012 | -97.8731
-9 | -0.9882 | 0.0101 | -0.0004 | -97.8416
-8 | -0.8707 | 0.00874 | -0.0024 | -99.6224
-7.5 | -0.8005 | 0.00822 | -0.0059 | -97.3844
-7 | -0.7331 | 0.00781 | -0.0088 | -93.8668
-6.5 | -0.6838 | 0.00746 | -0.0074 | -91.6622
-6 | -0.6334 | 0.00727 | -0.0063 | -87.1252
-5.5 | -0.5822 | 0.00699 | -0.0054 | -83.2904
-5 | -0.5296 | 0.00676 | -0.0048 | -78.3432
-4.5 | -0.4765 | 0.00653 | -0.0043 | -72.9709
-4 | -0.4229 | 0.00628 | -0.0039 | -67.3408
-3.5 | -0.3694 | 0.00601 | -0.0035 | -61.4642
-3 | -0.3163 | 0.0057 | -0.003 | -55.4912
-2.5 | -0.2639 | 0.00532 | -0.0025 | -49.6053
-1.5 | -0.1615 | 0.00435 | -0.001 | -37.1264
-1 | -0.1106 | 0.00387 | -0.0002 | -28.5788
-0.5 | -0.0558 | 0.00376 | 0 | -14.8404
0 | 0 | 0.00374 | 0 | 0
0.5 | 0.0558 | 0.00377 | 0 | 14.8011
1 | 0.1105 | 0.00388 | 0.0002 | 28.4794
1.5 | 0.1612 | 0.00437 | 0.0011 | 36.8879
2 | 0.2122 | 0.00489 | 0.0018 | 43.3947
2.5 | 0.2639 | 0.00532 | 0.0025 | 49.6053
3 | 0.3163 | 0.0057 | 0.003 | 55.4912
3.5 | 0.3695 | 0.00601 | 0.0035 | 61.4809
4 | 0.423 | 0.00628 | 0.0039 | 67.3567
4.5 | 0.4765 | 0.00653 | 0.0043 | 72.9709
5 | 0.5296 | 0.00676 | 0.0048 | 78.3432
5.5 | 0.5822 | 0.00699 | 0.0054 | 83.2904
6 | 0.6334 | 0.00727 | 0.0063 | 87.1252
6.5 | 0.6838 | 0.00746 | 0.0074 | 91.6622
7 | 0.733 | 0.00782 | 0.0088 | 93.734
7.5 | 0.8009 | 0.00823 | 0.0059 | 97.3147
8 | 0.8713 | 0.00874 | 0.0023 | 99.6911
9 | 0.9886 | 0.01011 | 0.0003 | 97.7844
9.5 | 1.0496 | 0.01072 | -0.0013 | 97.9104
10 | 1.0986 | 0.0114 | -0.0003 | 96.3684
10.5 | 1.1412 | 0.0121 | 0.0022 | 94.314
11 | 1.1839 | 0.01287 | 0.0044 | 91.9891
11.5 | 1.227 | 0.01367 | 0.0066 | 89.7586
12 | 1.268 | 0.01466 | 0.0089 | 86.4939
12.5 | 1.3034 | 0.01615 | 0.012 | 80.7059
13 | 1.3354 | 0.01781 | 0.0154 | 74.9803
13.5 | 1.3717 | 0.01892 | 0.0182 | 72.5
14 | 1.403 | 0.02029 | 0.0214 | 69.1474
14.5 | 1.4279 | 0.02147 | 0.0258 | 66.5068
15 | 1.447 | 0.02323 | 0.0301 | 62.2901
15.5 | 1.4617 | 0.02553 | 0.0338 | 57.2542
16 | 1.4696 | 0.02863 | 0.0367 | 51.3308
16.5 | 1.4693 | 0.03291 | 0.0384 | 44.646
17 | 1.4611 | 0.03858 | 0.0385 | 37.872
17.5 | 1.4313 | 0.04757 | 0.0361 | 30.0883
18 | 1.4129 | 0.0563 | 0.0322 | 25.0959
18.5 | 1.351 | 0.07381 | 0.0217 | 18.3038
20 | 0.8079 | 0.24639 | -0.065 | 3.2789

## 77. Re 5M Mach 0.25 (1)
BIGFOIL.COM POLAR EXPORT
rae103
RAE 103 |  |  |  | Cl Max: | 0.797 | at alpha= | 8.5 | deg
JavaFoil+Calcfoil stall+Eppler ext transition |  |  |  | L/D Max: | 115.46 | at alpha= | 6.5 | deg
Re: | 5000000 |  |  | Cd Min: | 0.00293 | at alpha= | 0 | deg
Mach: | 0.25 |  |  | Cl=0 at alpha= | 0 | deg
|  |  |  | @ Cl=0.1, Cd= | 0.00295
|  |  |  | @ Cl=0.4, Cd= | 0.09542
|  |  |  | @ Cl=0.6, Cd= | 0.09542
alpha (deg) | Cl | Cd | Cm | Cl/Cd
-13.5 | -0.256 | 0.09503 | 0.008 | -2.696
-13 | -0.325 | 0.08932 | 0.008 | -3.633
-12.5 | -0.386 | 0.084 | 0.008 | -4.593
-12 | -0.442 | 0.07887 | 0.007 | -5.602
-11.5 | -0.493 | 0.07391 | 0.007 | -6.665
-11 | -0.538 | 0.06891 | 0.007 | -7.802
-10.5 | -0.576 | 0.06391 | 0.007 | -9.017
-10 | -0.609 | 0.05821 | 0.007 | -10.469
-9.5 | -0.752 | 0.01331 | 0.011 | -56.526
-9 | -0.787 | 0.0112 | 0.011 | -70.294
-8.5 | -0.795 | 0.00997 | 0.01 | -79.777
-8 | -0.79 | 0.00949 | 0.01 | -83.217
-7.5 | -0.775 | 0.00692 | 0.009 | -111.996
-7 | -0.751 | 0.00661 | 0.009 | -113.71
-6.5 | -0.72 | 0.00631 | 0.008 | -114.053
-6 | -0.681 | 0.00599 | 0.007 | -113.701
-5.5 | -0.637 | 0.00569 | 0.007 | -111.873
-5 | -0.588 | 0.00549 | 0.006 | -107.008
-4.5 | -0.535 | 0.00528 | 0.006 | -101.325
-4 | -0.48 | 0.00511 | 0.005 | -93.907
-3.5 | -0.422 | 0.00473 | 0.004 | -89.243
-3 | -0.363 | 0.00417 | 0.004 | -87.094
-2.5 | -0.304 | 0.0037 | 0.003 | -82.061
-2 | -0.243 | 0.00337 | 0.002 | -72.256
-1.5 | -0.183 | 0.00309 | 0.002 | -59.013
-1 | -0.122 | 0.00295 | 0.001 | -41.245
-0.5 | -0.061 | 0.00296 | 0.001 | -20.619
0 | 0 | 0.00293 | 0 | 0
0.5 | 0.061 | 0.00295 | -0.001 | 20.676
1 | 0.122 | 0.00295 | -0.001 | 41.364
1.5 | 0.183 | 0.00309 | -0.002 | 59.182
2 | 0.244 | 0.00336 | -0.002 | 72.462
2.5 | 0.304 | 0.0037 | -0.003 | 82.294
3 | 0.364 | 0.00417 | -0.004 | 87.365
3.5 | 0.423 | 0.00471 | -0.004 | 89.814
4 | 0.481 | 0.00509 | -0.005 | 94.472
4.5 | 0.537 | 0.00528 | -0.006 | 101.632
5 | 0.589 | 0.00549 | -0.006 | 107.289
5.5 | 0.638 | 0.00572 | -0.007 | 111.584
6 | 0.683 | 0.00595 | -0.007 | 114.631
6.5 | 0.721 | 0.00625 | -0.008 | 115.46
7 | 0.753 | 0.00656 | -0.009 | 114.78
7.5 | 0.777 | 0.00685 | -0.009 | 113.376
8 | 0.792 | 0.00949 | -0.01 | 83.434
8.5 | 0.797 | 0.01001 | -0.01 | 79.626
9 | 0.787 | 0.01126 | -0.011 | 69.898
9.5 | 0.759 | 0.01264 | -0.011 | 60.024
10 | 0.612 | 0.05673 | -0.007 | 10.781
10.5 | 0.577 | 0.0635 | -0.007 | 9.085
11 | 0.538 | 0.0686 | -0.007 | 7.841
11.5 | 0.493 | 0.07396 | -0.007 | 6.66
12 | 0.442 | 0.07895 | -0.007 | 5.596
12.5 | 0.386 | 0.08405 | -0.008 | 4.59
13 | 0.324 | 0.08967 | -0.008 | 3.619
13.5 | 0.256 | 0.09542 | -0.008 | 2.685

## 78. Re 5M Mach 0.25 (2)
BIGFOIL.COM POLAR EXPORT
rae103
RAE 103 |  |  |  | Cl Max: | 1.2143 | at alpha= | 12 | deg
XFOIL ncrit=9 |  |  |  | L/D Max: | 95.9144 | at alpha= | 7.5 | deg
Re: | 5000000 |  |  | Cd Min: | 0.20044 | at alpha= | -17 | deg
Mach: | 0.25 |  |  | Cl=0 at alpha= | 0 | deg
|  |  |  | @ Cl=0.1, Cd= | 0.003878
|  |  |  | @ Cl=0.4, Cd= | 0.0062143
|  |  |  | @ Cl=0.6, Cd= | 0.0071761
alpha (deg) | Cl | Cd | Cm | Cl/Cd
-17 | -0.7357 | 0.20044 | 0.0415 | -3.6704
-16.5 | -0.7273 | 0.19036 | 0.037 | -3.8207
-16 | -0.8208 | 0.14944 | 0.0194 | -5.4925
-15.5 | -0.8906 | 0.12462 | 0.0064 | -7.1465
-15 | -0.9402 | 0.10639 | -0.0035 | -8.8373
-14.5 | -0.9756 | 0.09117 | -0.0118 | -10.7009
-14 | -1.0701 | 0.06114 | -0.0308 | -17.5025
-13.5 | -1.1172 | 0.04703 | -0.0401 | -23.755
-13 | -1.1395 | 0.03887 | -0.0426 | -29.3157
-12.5 | -1.1947 | 0.02967 | -0.0396 | -40.2663
-12 | -1.2161 | 0.02494 | -0.0313 | -48.761
-11.5 | -1.207 | 0.02137 | -0.0248 | -56.481
-11 | -1.2 | 0.0169 | -0.0175 | -71.0059
-10.5 | -1.1655 | 0.0149 | -0.013 | -78.2215
-10 | -1.1246 | 0.0136 | -0.0092 | -82.6912
-9.5 | -1.0839 | 0.01243 | -0.0052 | -87.2003
-9 | -1.0248 | 0.01132 | -0.005 | -90.53
-8.5 | -0.9613 | 0.01034 | -0.0058 | -92.9691
-8 | -0.9016 | 0.00944 | -0.0058 | -95.5085
-7.5 | -0.8283 | 0.00861 | -0.0089 | -96.2021
-7 | -0.7567 | 0.0081 | -0.0116 | -93.4198
-6.5 | -0.7061 | 0.00776 | -0.0096 | -90.9923
-6 | -0.6544 | 0.00745 | -0.0079 | -87.8389
-5.5 | -0.6008 | 0.00718 | -0.0068 | -83.6769
-5 | -0.5462 | 0.00692 | -0.0059 | -78.9306
-4.5 | -0.491 | 0.00665 | -0.0052 | -73.8346
-3.5 | -0.3803 | 0.00612 | -0.0041 | -62.1405
-3 | -0.3254 | 0.00579 | -0.0035 | -56.2003
-2.5 | -0.2714 | 0.0054 | -0.0028 | -50.2593
-2 | -0.2182 | 0.00495 | -0.0021 | -44.0808
-1.5 | -0.1661 | 0.00439 | -0.0012 | -37.836
-1 | -0.114 | 0.00389 | -0.0002 | -29.3059
-0.5 | -0.0575 | 0.00377 | 0 | -15.252
0 | 0 | 0.00375 | 0 | 0
0.5 | 0.0575 | 0.00378 | 0 | 15.2116
1 | 0.1139 | 0.00391 | 0.0003 | 29.1304
1.5 | 0.1657 | 0.00443 | 0.0012 | 37.4041
2 | 0.2182 | 0.00495 | 0.0021 | 44.0808
2.5 | 0.2714 | 0.0054 | 0.0028 | 50.2593
3 | 0.3254 | 0.00579 | 0.0035 | 56.2003
3.5 | 0.3803 | 0.00612 | 0.0041 | 62.1405
4.5 | 0.491 | 0.00665 | 0.0052 | 73.8346
5.5 | 0.6008 | 0.00718 | 0.0068 | 83.6769
6 | 0.6545 | 0.00744 | 0.0079 | 87.9704
6.5 | 0.7061 | 0.00775 | 0.0096 | 91.1097
7 | 0.7569 | 0.00809 | 0.0115 | 93.56
7.5 | 0.8287 | 0.00864 | 0.0088 | 95.9144
8 | 0.9018 | 0.00949 | 0.0058 | 95.0263
8.5 | 0.9616 | 0.01036 | 0.0057 | 92.8185
9 | 1.0254 | 0.01131 | 0.0049 | 90.6631
9.5 | 1.0834 | 0.01244 | 0.0053 | 87.09
10 | 1.1241 | 0.01364 | 0.0093 | 82.412
10.5 | 1.166 | 0.01489 | 0.0129 | 78.3076
11 | 1.2021 | 0.01677 | 0.0172 | 71.6816
11.5 | 1.2045 | 0.02174 | 0.025 | 55.4048
12 | 1.2143 | 0.02523 | 0.0313 | 48.1292
12.5 | 1.1928 | 0.03003 | 0.0394 | 39.7203
13 | 1.1644 | 0.03671 | 0.0425 | 31.7189
13.5 | 1.1271 | 0.0462 | 0.0401 | 24.3961
14 | 1.0869 | 0.05885 | 0.0322 | 18.469
14.5 | 1.0154 | 0.08395 | 0.0156 | 12.0953
15 | 0.9245 | 0.11018 | 0.0006 | 8.3908
15.5 | 0.8854 | 0.12654 | -0.0081 | 6.997
16 | 0.8378 | 0.14616 | -0.0183 | 5.7321
16.5 | 0.729 | 0.19089 | -0.0376 | 3.819
17 | 0.7391 | 0.20003 | -0.0418 | 3.6949

## 79. Re 5M Mach 0.50 (1)
BIGFOIL.COM POLAR EXPORT
rae103
RAE 103 |  |  |  | Cl Max: | 1.072 | at alpha= | 20 | deg
JavaFoil+Calcfoil stall+Eppler ext transition |  |  |  | L/D Max: | 104.31 | at alpha= | 5 | deg
Re: | 5000000 |  |  | Cd Min: | 0.00297 | at alpha= | -0.5 | deg
Mach: | 0.5 |  |  | Cl=0 at alpha= | 0 | deg
|  |  |  | @ Cl=0.1, Cd= | 0.0029935
|  |  |  | @ Cl=0.4, Cd= | 0.0046291
|  |  |  | @ Cl=0.6, Cd= | 0.069517
alpha (deg) | Cl | Cd | Cm | Cl/Cd
-20 | -1.072 | 0.1578 | 0.015 | -6.792
-19.5 | -1.046 | 0.15432 | 0.015 | -6.781
-19 | -1.022 | 0.15066 | 0.014 | -6.783
-18.5 | -0.993 | 0.14452 | 0.014 | -6.872
-18 | -0.967 | 0.1404 | 0.013 | -6.888
-17.5 | -0.941 | 0.13465 | 0.013 | -6.991
-17 | -0.915 | 0.13132 | 0.013 | -6.97
-16.5 | -0.887 | 0.12593 | 0.012 | -7.046
-16 | -0.861 | 0.12175 | 0.011 | -7.074
-15.5 | -0.835 | 0.11675 | 0.011 | -7.154
-15 | -0.81 | 0.10281 | 0.011 | -7.878
-14.5 | -0.797 | 0.08593 | 0.013 | -9.273
-14 | -0.756 | 0.09478 | 0.01 | -7.978
-13.5 | -0.743 | 0.07862 | 0.012 | -9.446
-13 | -0.703 | 0.08676 | 0.009 | -8.099
-12.5 | -0.689 | 0.07164 | 0.011 | -9.611
-12 | -0.648 | 0.08039 | 0.008 | -8.061
-11.5 | -0.631 | 0.06726 | 0.01 | -9.378
-11 | -0.595 | 0.06948 | 0.008 | -8.566
-10.5 | -0.571 | 0.06472 | 0.008 | -8.817
-10 | -0.543 | 0.06188 | 0.007 | -8.77
-9.5 | -0.55 | 0.0379 | 0.01 | -14.508
-9 | -0.491 | 0.05388 | 0.007 | -9.118
-8.5 | -0.464 | 0.0514 | 0.007 | -9.023
-8 | -0.437 | 0.04834 | 0.006 | -9.035
-7.5 | -0.413 | 0.04378 | 0.006 | -9.425
-7 | -0.469 | 0.01075 | 0.01 | -43.666
-6.5 | -0.436 | 0.01036 | 0.009 | -42.062
-6 | -0.628 | 0.0092 | 0.008 | -68.26
-5.5 | -0.657 | 0.00669 | 0.008 | -98.301
-5 | -0.632 | 0.00619 | 0.007 | -102.114
-4.5 | -0.587 | 0.0058 | 0.006 | -101.266
-4 | -0.531 | 0.00554 | 0.006 | -95.897
-3.5 | -0.47 | 0.00524 | 0.005 | -89.605
-3 | -0.405 | 0.0047 | 0.004 | -86.225
-2.5 | -0.339 | 0.00404 | 0.003 | -83.9
-2 | -0.272 | 0.0036 | 0.003 | -75.589
-1.5 | -0.204 | 0.00325 | 0.002 | -62.795
-1 | -0.136 | 0.00302 | 0.001 | -45.037
-0.5 | -0.068 | 0.00297 | 0.001 | -22.903
0 | 0 | 0.003 | 0 | 0
0.5 | 0.068 | 0.00297 | -0.001 | 22.968
1 | 0.136 | 0.00302 | -0.001 | 45.168
1.5 | 0.205 | 0.00325 | -0.002 | 62.977
2 | 0.272 | 0.00359 | -0.003 | 75.886
2.5 | 0.34 | 0.00402 | -0.003 | 84.416
3 | 0.406 | 0.00469 | -0.004 | 86.607
3.5 | 0.471 | 0.00523 | -0.005 | 90.054
4 | 0.533 | 0.00545 | -0.006 | 97.713
4.5 | 0.588 | 0.00576 | -0.006 | 102.146
5 | 0.634 | 0.00607 | -0.007 | 104.31
5.5 | 0.659 | 0.00907 | -0.008 | 72.639
6 | 0.63 | 0.00922 | -0.008 | 68.271
6.5 | 0.435 | 0.01044 | -0.009 | 41.671
7 | 0.469 | 0.01078 | -0.01 | 43.523
7.5 | 0.412 | 0.04431 | -0.006 | 9.296
8 | 0.437 | 0.04795 | -0.006 | 9.118
8.5 | 0.463 | 0.05179 | -0.006 | 8.94
9 | 0.491 | 0.05439 | -0.007 | 9.022
9.5 | 0.532 | 0.04798 | -0.009 | 11.088
10 | 0.544 | 0.06136 | -0.007 | 8.861
10.5 | 0.572 | 0.06358 | -0.008 | 8.997
11 | 0.595 | 0.06968 | -0.008 | 8.539
11.5 | 0.629 | 0.06857 | -0.009 | 9.174
12 | 0.648 | 0.08008 | -0.008 | 8.093
12.5 | 0.69 | 0.07043 | -0.011 | 9.801
13 | 0.703 | 0.08701 | -0.009 | 8.076
13.5 | 0.744 | 0.07791 | -0.012 | 9.549
14 | 0.756 | 0.09449 | -0.01 | 8.005
14.5 | 0.798 | 0.08536 | -0.013 | 9.347
15 | 0.81 | 0.10257 | -0.011 | 7.899
15.5 | 0.835 | 0.11797 | -0.011 | 7.08
16 | 0.861 | 0.12206 | -0.011 | 7.056
16.5 | 0.887 | 0.12624 | -0.012 | 7.028
17 | 0.915 | 0.13098 | -0.013 | 6.988
17.5 | 0.941 | 0.13443 | -0.013 | 7.002
18 | 0.967 | 0.1404 | -0.013 | 6.888
18.5 | 0.993 | 0.14455 | -0.014 | 6.871
19 | 1.022 | 0.1507 | -0.014 | 6.782
19.5 | 1.046 | 0.15435 | -0.015 | 6.78
20 | 1.072 | 0.15779 | -0.015 | 6.793

## 80. Re 5M Mach 0.50 (2)
BIGFOIL.COM POLAR EXPORT
rae103
RAE 103 |  |  |  | Cl Max: | 0.8895 | at alpha= | 20 | deg
XFOIL ncrit=9 |  |  |  | L/D Max: | 84.143 | at alpha= | 5.5 | deg
Re: | 5000000 |  |  | Cd Min: | 0.27559 | at alpha= | 20 | deg
Mach: | 0.5 |  |  | Cl=0 at alpha= | 0 | deg
|  |  |  | @ Cl=0.1, Cd= | 0.0039379
|  |  |  | @ Cl=0.4, Cd= | 0.0063607
|  |  |  | @ Cl=0.6, Cd= | 0.0074875
alpha (deg) | Cl | Cd | Cm | Cl/Cd
-20 | -0.8876 | 0.2747 | 0.0794 | -3.2312
-19.5 | -0.8667 | 0.26586 | 0.0743 | -3.26
-19 | -0.846 | 0.25711 | 0.0693 | -3.2904
-18.5 | -0.8258 | 0.24825 | 0.0644 | -3.3265
-18 | -0.807 | 0.2397 | 0.0595 | -3.3667
-17.5 | -0.7872 | 0.23097 | 0.0548 | -3.4082
-17 | -0.7688 | 0.22155 | 0.05 | -3.4701
-16.5 | -0.7512 | 0.21216 | 0.0453 | -3.5407
-16 | -0.7351 | 0.20217 | 0.0407 | -3.636
-15.5 | -0.7192 | 0.19313 | 0.0362 | -3.7239
-15 | -0.7044 | 0.18402 | 0.0319 | -3.8278
-14.5 | -0.6911 | 0.17473 | 0.0276 | -3.9552
-14 | -0.6796 | 0.16543 | 0.0234 | -4.1081
-13.5 | -0.6685 | 0.15637 | 0.0194 | -4.2751
-13 | -0.6619 | 0.14638 | 0.0151 | -4.5218
-12.5 | -0.6574 | 0.13644 | 0.0108 | -4.8182
-12 | -0.6573 | 0.12583 | 0.0062 | -5.2237
-11.5 | -0.6619 | 0.1148 | 0.0014 | -5.7657
-11 | -0.6668 | 0.10428 | -0.0035 | -6.3943
-10.5 | -0.6847 | 0.09164 | -0.0102 | -7.4716
-10 | -0.7004 | 0.07958 | -0.0172 | -8.8012
-9.5 | -0.7174 | 0.06493 | -0.0281 | -11.0488
-9 | -0.7457 | 0.05073 | -0.0399 | -14.6994
-8.5 | -0.7802 | 0.04092 | -0.0445 | -19.0665
-8 | -0.8202 | 0.03381 | -0.0399 | -24.2591
-7.5 | -0.8429 | 0.02668 | -0.0324 | -31.593
-7 | -0.8094 | 0.01546 | -0.0345 | -52.3545
-6.5 | -0.784 | 0.01083 | -0.0263 | -72.3915
-5.5 | -0.6824 | 0.00811 | -0.0152 | -84.143
-5 | -0.6193 | 0.00762 | -0.0125 | -81.273
-4.5 | -0.5561 | 0.00719 | -0.0103 | -77.3435
-4 | -0.4921 | 0.00684 | -0.0086 | -71.9444
-3.5 | -0.4285 | 0.00651 | -0.0072 | -65.8218
-3 | -0.3654 | 0.00618 | -0.006 | -59.1262
-2 | -0.2441 | 0.00524 | -0.0035 | -46.584
-1.5 | -0.1861 | 0.00461 | -0.0021 | -40.3688
-1 | -0.129 | 0.00398 | -0.0005 | -32.4121
-0.5 | -0.0652 | 0.00385 | -0.0001 | -16.9351
0 | 0 | 0.00383 | 0 | 0
0.5 | 0.0651 | 0.00385 | 0.0001 | 16.9091
1 | 0.1286 | 0.00401 | 0.0006 | 32.0698
1.5 | 0.1856 | 0.00465 | 0.0021 | 39.914
2 | 0.2441 | 0.00523 | 0.0035 | 46.673
3 | 0.3655 | 0.00618 | 0.006 | 59.1424
3.5 | 0.4285 | 0.00651 | 0.0072 | 65.8218
4 | 0.4921 | 0.00684 | 0.0086 | 71.9444
4.5 | 0.5562 | 0.00719 | 0.0102 | 77.3574
5 | 0.6195 | 0.00762 | 0.0124 | 81.2992
5.5 | 0.6824 | 0.00811 | 0.0152 | 84.143
6.5 | 0.7843 | 0.01082 | 0.0262 | 72.4861
7 | 0.8097 | 0.01557 | 0.0344 | 52.0039
7.5 | 0.8455 | 0.02648 | 0.0321 | 31.9298
8 | 0.8208 | 0.03379 | 0.0398 | 24.2912
8.5 | 0.7826 | 0.04079 | 0.0444 | 19.1861
9 | 0.7464 | 0.05079 | 0.0397 | 14.6958
9.5 | 0.7197 | 0.06461 | 0.0282 | 11.1391
10 | 0.7009 | 0.07977 | 0.0168 | 8.7865
10.5 | 0.6846 | 0.09196 | 0.0098 | 7.4445
11 | 0.6728 | 0.10343 | 0.0038 | 6.5049
11.5 | 0.6637 | 0.11483 | -0.0016 | 5.7798
12 | 0.6578 | 0.12615 | -0.0067 | 5.2144
12.5 | 0.6587 | 0.13664 | -0.0112 | 4.8207
13 | 0.6627 | 0.14678 | -0.0156 | 4.5149
13.5 | 0.672 | 0.15595 | -0.0196 | 4.3091
14 | 0.6825 | 0.16521 | -0.0237 | 4.1311
14.5 | 0.6932 | 0.17472 | -0.028 | 3.9675
15 | 0.7062 | 0.18415 | -0.0323 | 3.8349
15.5 | 0.7193 | 0.19405 | -0.037 | 3.7068
16 | 0.7359 | 0.20335 | -0.0413 | 3.6189
16.5 | 0.7527 | 0.21258 | -0.0458 | 3.5408
17 | 0.7706 | 0.22179 | -0.0504 | 3.4745
17.5 | 0.7891 | 0.23119 | -0.0552 | 3.4132
18 | 0.8073 | 0.24017 | -0.0601 | 3.3614
18.5 | 0.8273 | 0.249 | -0.0649 | 3.3225
19 | 0.8477 | 0.25777 | -0.0698 | 3.2886
19.5 | 0.8686 | 0.26673 | -0.0749 | 3.2565
20 | 0.8895 | 0.27559 | -0.08 | 3.2276

## 81. Re 6M Mach 0.00 (1)
BIGFOIL.COM POLAR EXPORT
rae103
RAE 103 |  |  |  | Cl Max: | 0.862 | at alpha= | 9.5 | deg
JavaFoil+Calcfoil stall+Eppler ext transition |  |  |  | L/D Max: | 117.166 | at alpha= | 7.5 | deg
Re: | 6000000 |  |  | Cd Min: | 0.00301 | at alpha= | 0 | deg
Mach: | 0 |  |  | Cl=0 at alpha= | 0 | deg
|  |  |  | @ Cl=0.1, Cd= | 0.0030995
|  |  |  | @ Cl=0.4, Cd= | 0.0047158
|  |  |  | @ Cl=0.6, Cd= | 0.09793
alpha (deg) | Cl | Cd | Cm | Cl/Cd
-15 | -0.546 | 0.10363 | 0.009 | -5.266
-14.5 | -0.573 | 0.09793 | 0.009 | -5.856
-14 | -0.601 | 0.09185 | 0.009 | -6.544
-13.5 | -0.626 | 0.08685 | 0.009 | -7.204
-13 | -0.646 | 0.08131 | 0.009 | -7.941
-12.5 | -0.664 | 0.0756 | 0.008 | -8.789
-12 | -0.682 | 0.06915 | 0.009 | -9.869
-11.5 | -0.705 | 0.05865 | 0.009 | -12.02
-11 | -0.825 | 0.01537 | 0.012 | -53.662
-10.5 | -0.857 | 0.01203 | 0.012 | -71.225
-10 | -0.862 | 0.01123 | 0.012 | -76.759
-9.5 | -0.86 | 0.01014 | 0.011 | -84.76
-9 | -0.849 | 0.00967 | 0.011 | -87.803
-8.5 | -0.833 | 0.00736 | 0.01 | -113.084
-8 | -0.81 | 0.00704 | 0.009 | -115.166
-7.5 | -0.782 | 0.0067 | 0.009 | -116.818
-7 | -0.749 | 0.00644 | 0.008 | -116.235
-6.5 | -0.711 | 0.00619 | 0.008 | -114.905
-6 | -0.668 | 0.00592 | 0.007 | -112.819
-5.5 | -0.622 | 0.00573 | 0.007 | -108.542
-5 | -0.572 | 0.00549 | 0.006 | -104.31
-4.5 | -0.52 | 0.00533 | 0.005 | -97.55
-4 | -0.466 | 0.00513 | 0.005 | -90.696
-3.5 | -0.409 | 0.0048 | 0.004 | -85.309
-3 | -0.352 | 0.00433 | 0.004 | -81.399
-2.5 | -0.294 | 0.00395 | 0.003 | -74.454
-2 | -0.236 | 0.00361 | 0.002 | -65.229
-1.5 | -0.177 | 0.00336 | 0.002 | -52.587
-1 | -0.118 | 0.00313 | 0.001 | -37.716
-0.5 | -0.059 | 0.00303 | 0.001 | -19.492
0 | 0 | 0.00301 | 0 | 0
0.5 | 0.059 | 0.00303 | -0.001 | 19.543
1 | 0.118 | 0.00313 | -0.001 | 37.816
1.5 | 0.177 | 0.00336 | -0.002 | 52.725
2 | 0.236 | 0.00361 | -0.002 | 65.402
2.5 | 0.295 | 0.00395 | -0.003 | 74.651
3 | 0.353 | 0.00432 | -0.004 | 81.615
3.5 | 0.41 | 0.0048 | -0.004 | 85.536
4 | 0.467 | 0.00513 | -0.005 | 90.94
4.5 | 0.521 | 0.00533 | -0.005 | 97.816
5 | 0.574 | 0.00548 | -0.006 | 104.592
5.5 | 0.623 | 0.00573 | -0.007 | 108.841
6 | 0.67 | 0.00592 | -0.007 | 113.134
6.5 | 0.712 | 0.00618 | -0.008 | 115.233
7 | 0.751 | 0.00644 | -0.008 | 116.574
7.5 | 0.784 | 0.00669 | -0.009 | 117.166
8 | 0.812 | 0.00703 | -0.009 | 115.517
8.5 | 0.835 | 0.00736 | -0.01 | 113.437
9 | 0.851 | 0.00966 | -0.011 | 88.07
9.5 | 0.862 | 0.01013 | -0.011 | 85.027
10 | 0.862 | 0.01123 | -0.012 | 76.759
10.5 | 0.857 | 0.01203 | -0.012 | 71.225
11 | 0.825 | 0.01537 | -0.012 | 53.662
11.5 | 0.705 | 0.05865 | -0.009 | 12.02
12 | 0.682 | 0.06915 | -0.009 | 9.869
12.5 | 0.664 | 0.0756 | -0.008 | 8.789
13 | 0.646 | 0.08131 | -0.008 | 7.941
13.5 | 0.626 | 0.08685 | -0.009 | 7.204
14 | 0.601 | 0.09185 | -0.009 | 6.544
14.5 | 0.573 | 0.09793 | -0.009 | 5.856

## 82. Re 6M Mach 0.00 (2)
BIGFOIL.COM POLAR EXPORT
rae103
RAE 103 |  |  |  | Cl Max: | 1.5756 | at alpha= | 18 | deg
XFOIL ncrit=9 |  |  |  | L/D Max: | 104.396 | at alpha= | 9.5 | deg
Re: | 6000000 |  |  | Cd Min: | 0.07442 | at alpha= | -20 | deg
Mach: | 0 |  |  | Cl=0 at alpha= | 0 | deg
|  |  |  | @ Cl=0.1, Cd= | 0.0039313
|  |  |  | @ Cl=0.4, Cd= | 0.006011
|  |  |  | @ Cl=0.6, Cd= | 0.0068928
alpha (deg) | Cl | Cd | Cm | Cl/Cd
-20 | -1.4537 | 0.07442 | -0.0216 | -19.5337
-19.5 | -1.5154 | 0.05758 | -0.031 | -26.3182
-19 | -1.5453 | 0.04764 | -0.035 | -32.437
-18.5 | -1.5632 | 0.04019 | -0.0368 | -38.8952
-18 | -1.5696 | 0.03465 | -0.0371 | -45.2987
-17.5 | -1.5693 | 0.03026 | -0.0362 | -51.8605
-17 | -1.5601 | 0.0271 | -0.0344 | -57.5683
-16.5 | -1.5449 | 0.02469 | -0.032 | -62.5719
-16 | -1.5312 | 0.02242 | -0.0286 | -68.2962
-15.5 | -1.5092 | 0.02088 | -0.0251 | -72.2797
-15 | -1.4861 | 0.01964 | -0.021 | -75.667
-14.5 | -1.4554 | 0.01867 | -0.0177 | -77.9539
-14 | -1.4202 | 0.01768 | -0.0152 | -80.3281
-13 | -1.3447 | 0.01576 | -0.0105 | -85.3236
-12.5 | -1.3051 | 0.01481 | -0.0084 | -88.1229
-12 | -1.2684 | 0.0135 | -0.0056 | -93.9556
-11.5 | -1.2273 | 0.01261 | -0.0035 | -97.3275
-11 | -1.1849 | 0.01188 | -0.0014 | -99.7391
-10.5 | -1.1429 | 0.01119 | 0.0009 | -102.1358
-10 | -1.0964 | 0.01056 | 0.0022 | -103.8258
-9.5 | -1.037 | 0.00995 | 0.0007 | -104.2211
-9 | -0.9772 | 0.00942 | -0.0008 | -103.7367
-8.5 | -0.9207 | 0.00891 | -0.0015 | -103.3333
-8 | -0.856 | 0.00826 | -0.0041 | -103.632
-7.5 | -0.7859 | 0.00778 | -0.0078 | -101.0154
-6.5 | -0.6844 | 0.00725 | -0.0061 | -94.4
-5.5 | -0.5817 | 0.00679 | -0.0046 | -85.6701
-5 | -0.5287 | 0.00658 | -0.0042 | -80.3495
-4.5 | -0.4756 | 0.00635 | -0.0038 | -74.8976
-4 | -0.4221 | 0.00611 | -0.0035 | -69.0835
-3.5 | -0.3685 | 0.00587 | -0.0032 | -62.7768
-3 | -0.3153 | 0.0056 | -0.0028 | -56.3036
-2.5 | -0.2629 | 0.00525 | -0.0023 | -50.0762
-1.5 | -0.159 | 0.00444 | -0.0012 | -35.8108
-1 | -0.1079 | 0.00398 | -0.0005 | -27.1106
-0.5 | -0.0552 | 0.00372 | -0.0001 | -14.8387
0 | 0 | 0.00368 | 0 | 0
0.5 | 0.0552 | 0.00372 | 0 | 14.8387
1 | 0.1082 | 0.00397 | 0.0005 | 27.2544
1.5 | 0.1588 | 0.00447 | 0.0013 | 35.5257
2.5 | 0.2628 | 0.00526 | 0.0023 | 49.962
3 | 0.3154 | 0.0056 | 0.0028 | 56.3214
3.5 | 0.3685 | 0.00587 | 0.0032 | 62.7768
4 | 0.4221 | 0.00611 | 0.0035 | 69.0835
4.5 | 0.4756 | 0.00635 | 0.0038 | 74.8976
5 | 0.5288 | 0.00658 | 0.0042 | 80.3647
6 | 0.6335 | 0.00704 | 0.0052 | 89.9858
6.5 | 0.6845 | 0.00725 | 0.0061 | 94.4138
7 | 0.7331 | 0.00754 | 0.0074 | 97.2281
7.5 | 0.786 | 0.00779 | 0.0078 | 100.8986
8 | 0.8569 | 0.00826 | 0.0038 | 103.7409
8.5 | 0.9217 | 0.00885 | 0.0013 | 104.1469
9.5 | 1.0377 | 0.00994 | -0.0009 | 104.3964
10.5 | 1.1426 | 0.01118 | -0.0008 | 102.2004
11 | 1.1851 | 0.01185 | 0.0014 | 100.0084
11.5 | 1.2279 | 0.01259 | 0.0033 | 97.5298
12 | 1.2689 | 0.01353 | 0.0055 | 93.7842
12.5 | 1.3065 | 0.01478 | 0.0081 | 88.3965
13 | 1.3452 | 0.01584 | 0.0104 | 84.9242
13.5 | 1.3851 | 0.01668 | 0.0124 | 83.0396
14 | 1.4221 | 0.01768 | 0.0148 | 80.4355
14.5 | 1.4594 | 0.01853 | 0.017 | 78.7588
15 | 1.4904 | 0.01959 | 0.0201 | 76.0796
15.5 | 1.5133 | 0.02084 | 0.0244 | 72.6152
16 | 1.534 | 0.02247 | 0.028 | 68.2688
16.5 | 1.5512 | 0.02451 | 0.0312 | 63.2885
17 | 1.565 | 0.027 | 0.0337 | 57.963
17.5 | 1.5706 | 0.03049 | 0.0356 | 51.512
18 | 1.5756 | 0.03443 | 0.0364 | 45.7624
18.5 | 1.5705 | 0.03981 | 0.0362 | 39.4499
19 | 1.552 | 0.04732 | 0.0344 | 32.798
19.5 | 1.5266 | 0.0566 | 0.0307 | 26.9717
20 | 1.4689 | 0.07256 | 0.022 | 20.2439

## 83. Re 6M Mach 0.10 (1)
BIGFOIL.COM POLAR EXPORT
rae103
RAE 103 |  |  |  | Cl Max: | 0.853 | at alpha= | 9.5 | deg
JavaFoil+Calcfoil stall+Eppler ext transition |  |  |  | L/D Max: | 116.741 | at alpha= | 7.5 | deg
Re: | 6000000 |  |  | Cd Min: | 0.003 | at alpha= | 0 | deg
Mach: | 0.1 |  |  | Cl=0 at alpha= | 0 | deg
|  |  |  | @ Cl=0.1, Cd= | 0.0030852
|  |  |  | @ Cl=0.4, Cd= | 0.0046911
|  |  |  | @ Cl=0.6, Cd= | 0.09937
alpha (deg) | Cl | Cd | Cm | Cl/Cd
-14.5 | -0.531 | 0.09937 | 0.009 | -5.345
-14 | -0.562 | 0.09337 | 0.009 | -6.022
-13.5 | -0.591 | 0.08824 | 0.008 | -6.693
-13 | -0.614 | 0.08273 | 0.008 | -7.421
-12.5 | -0.636 | 0.07727 | 0.008 | -8.231
-12 | -0.656 | 0.07142 | 0.008 | -9.191
-11.5 | -0.676 | 0.06445 | 0.008 | -10.497
-11 | -0.765 | 0.02543 | 0.011 | -30.094
-10.5 | -0.835 | 0.01265 | 0.012 | -66.047
-10 | -0.849 | 0.01142 | 0.012 | -74.352
-9.5 | -0.851 | 0.01026 | 0.011 | -82.93
-9 | -0.843 | 0.00971 | 0.011 | -86.825
-8.5 | -0.829 | 0.00741 | 0.01 | -111.826
-8 | -0.809 | 0.0071 | 0.009 | -113.951
-7.5 | -0.782 | 0.00674 | 0.009 | -116.003
-7 | -0.75 | 0.00646 | 0.008 | -116.139
-6.5 | -0.713 | 0.0062 | 0.008 | -114.884
-6 | -0.671 | 0.00594 | 0.007 | -112.963
-5.5 | -0.624 | 0.00573 | 0.007 | -108.895
-5 | -0.575 | 0.00549 | 0.006 | -104.737
-4.5 | -0.522 | 0.00533 | 0.005 | -98.046
-4 | -0.468 | 0.00513 | 0.005 | -91.157
-3.5 | -0.411 | 0.00479 | 0.004 | -85.804
-3 | -0.354 | 0.00432 | 0.004 | -81.901
-2.5 | -0.296 | 0.00394 | 0.003 | -74.932
-2 | -0.237 | 0.00361 | 0.002 | -65.677
-1.5 | -0.178 | 0.00336 | 0.002 | -52.974
-1 | -0.119 | 0.00312 | 0.001 | -38.006
-0.5 | -0.059 | 0.00302 | 0.001 | -19.66
0 | 0 | 0.003 | 0 | 0
0.5 | 0.059 | 0.00301 | -0.001 | 19.711
1 | 0.119 | 0.00312 | -0.001 | 38.107
1.5 | 0.178 | 0.00335 | -0.002 | 53.115
2 | 0.237 | 0.0036 | -0.002 | 65.852
2.5 | 0.296 | 0.00394 | -0.003 | 75.132
3 | 0.355 | 0.00432 | -0.004 | 82.12
3.5 | 0.412 | 0.00479 | -0.004 | 86.034
4 | 0.469 | 0.00513 | -0.005 | 91.404
4.5 | 0.524 | 0.00533 | -0.005 | 98.315
5 | 0.576 | 0.00547 | -0.006 | 105.214
5.5 | 0.626 | 0.00573 | -0.007 | 109.197
6 | 0.672 | 0.00593 | -0.007 | 113.281
6.5 | 0.714 | 0.00618 | -0.008 | 115.647
7 | 0.752 | 0.00645 | -0.008 | 116.479
7.5 | 0.784 | 0.00672 | -0.009 | 116.741
8 | 0.811 | 0.00708 | -0.009 | 114.456
8.5 | 0.831 | 0.00741 | -0.01 | 112.176
9 | 0.845 | 0.00971 | -0.011 | 87.09
9.5 | 0.853 | 0.01025 | -0.011 | 83.192
10 | 0.849 | 0.01142 | -0.012 | 74.352
10.5 | 0.837 | 0.01246 | -0.012 | 67.198
11 | 0.765 | 0.02543 | -0.011 | 30.094
11.5 | 0.676 | 0.06445 | -0.008 | 10.497
12 | 0.656 | 0.07142 | -0.008 | 9.191
12.5 | 0.636 | 0.07727 | -0.008 | 8.231
13 | 0.614 | 0.08273 | -0.008 | 7.421
13.5 | 0.591 | 0.08824 | -0.008 | 6.693
14 | 0.562 | 0.09337 | -0.009 | 6.022
14.5 | 0.531 | 0.09937 | -0.009 | 5.345

## 84. Re 6M Mach 0.10 (2)
BIGFOIL.COM POLAR EXPORT
rae103
RAE 103 |  |  |  | Cl Max: | 1.5266 | at alpha= | 17 | deg
XFOIL ncrit=9 |  |  |  | L/D Max: | 103.383 | at alpha= | 9.5 | deg
Re: | 6000000 |  |  | Cd Min: | 0.07079 | at alpha= | -19 | deg
Mach: | 0.1 |  |  | Cl=0 at alpha= | 0 | deg
|  |  |  | @ Cl=0.1, Cd= | 0.0039291
|  |  |  | @ Cl=0.4, Cd= | 0.0060213
|  |  |  | @ Cl=0.6, Cd= | 0.0068977
alpha (deg) | Cl | Cd | Cm | Cl/Cd
-19 | -1.4102 | 0.07079 | -0.0248 | -19.9209
-18.5 | -1.4663 | 0.05504 | -0.0338 | -26.6406
-18 | -1.4982 | 0.04499 | -0.0378 | -33.3007
-17.5 | -1.5184 | 0.03742 | -0.0393 | -40.5772
-17 | -1.5199 | 0.03254 | -0.0389 | -46.7087
-16.5 | -1.5185 | 0.02841 | -0.0372 | -53.4495
-16 | -1.5108 | 0.0253 | -0.0344 | -59.7154
-15.5 | -1.497 | 0.02292 | -0.0309 | -65.3141
-15 | -1.4783 | 0.0211 | -0.0267 | -70.0616
-14.5 | -1.4561 | 0.0198 | -0.022 | -73.5404
-14 | -1.4248 | 0.01856 | -0.0186 | -76.7672
-13.5 | -1.3904 | 0.01733 | -0.0157 | -80.2308
-13 | -1.3521 | 0.01632 | -0.0131 | -82.8493
-12.5 | -1.3116 | 0.0154 | -0.0108 | -85.1688
-12 | -1.2721 | 0.01431 | -0.0083 | -88.8959
-11.5 | -1.2339 | 0.01305 | -0.0055 | -94.5517
-11 | -1.1916 | 0.01223 | -0.0032 | -97.4325
-10.5 | -1.1496 | 0.01146 | -0.0007 | -100.3141
-9.5 | -1.0446 | 0.01011 | -0.0001 | -103.3234
-9 | -0.9842 | 0.00954 | -0.0015 | -103.1656
-8.5 | -0.9269 | 0.00904 | -0.0021 | -102.5332
-8 | -0.8616 | 0.00834 | -0.0046 | -103.3094
-7.5 | -0.7906 | 0.00783 | -0.0083 | -100.9706
-7 | -0.7375 | 0.00759 | -0.0078 | -97.1673
-6.5 | -0.6885 | 0.0073 | -0.0064 | -94.3151
-6 | -0.6373 | 0.00707 | -0.0055 | -90.1414
-5.5 | -0.5851 | 0.00682 | -0.0048 | -85.7918
-5 | -0.5317 | 0.00661 | -0.0044 | -80.4387
-4.5 | -0.4782 | 0.00637 | -0.004 | -75.0706
-4 | -0.4244 | 0.00613 | -0.0036 | -69.2333
-3.5 | -0.3705 | 0.00589 | -0.0033 | -62.9032
-3 | -0.317 | 0.00561 | -0.0029 | -56.5062
-2.5 | -0.2642 | 0.00527 | -0.0024 | -50.1328
-2 | -0.2117 | 0.00491 | -0.0019 | -43.1161
-1.5 | -0.1598 | 0.00445 | -0.0013 | -35.9101
-1 | -0.1085 | 0.00399 | -0.0005 | -27.193
-0.5 | -0.0555 | 0.00372 | -0.0001 | -14.9194
0 | 0 | 0.00368 | 0 | 0
0.5 | 0.0555 | 0.00372 | 0 | 14.9194
1 | 0.1087 | 0.00397 | 0.0005 | 27.3804
1.5 | 0.1596 | 0.00447 | 0.0013 | 35.7047
2 | 0.2117 | 0.00491 | 0.0019 | 43.1161
2.5 | 0.2641 | 0.00528 | 0.0024 | 50.0189
3 | 0.3171 | 0.00561 | 0.0029 | 56.5241
3.5 | 0.3705 | 0.00589 | 0.0033 | 62.9032
4 | 0.4244 | 0.00613 | 0.0036 | 69.2333
4.5 | 0.4782 | 0.00637 | 0.004 | 75.0706
5 | 0.5318 | 0.00661 | 0.0044 | 80.4539
5.5 | 0.5851 | 0.00683 | 0.0048 | 85.6662
6.5 | 0.6886 | 0.0073 | 0.0064 | 94.3288
7 | 0.7376 | 0.00758 | 0.0078 | 97.3087
7.5 | 0.7907 | 0.00784 | 0.0083 | 100.8546
8 | 0.8625 | 0.00835 | 0.0044 | 103.2934
8.5 | 0.9274 | 0.00905 | 0.002 | 102.4751
9 | 0.9847 | 0.00955 | 0.0014 | 103.1099
9.5 | 1.0452 | 0.01011 | 0 | 103.3828
10 | 1.1051 | 0.01079 | -0.0014 | 102.4189
10.5 | 1.1493 | 0.01145 | 0.0007 | 100.3755
11 | 1.192 | 0.01219 | 0.0031 | 97.7851
11.5 | 1.2345 | 0.01304 | 0.0053 | 94.6702
12 | 1.273 | 0.01431 | 0.0081 | 88.9588
12.5 | 1.3121 | 0.01546 | 0.0107 | 84.8706
13 | 1.3526 | 0.0164 | 0.013 | 82.4756
13.5 | 1.3917 | 0.01737 | 0.0154 | 80.1209
14 | 1.427 | 0.01855 | 0.0182 | 76.9272
14.5 | 1.4609 | 0.01967 | 0.0212 | 74.2705
15 | 1.4819 | 0.02108 | 0.026 | 70.2989
15.5 | 1.5013 | 0.02287 | 0.0302 | 65.6449
16 | 1.5157 | 0.02519 | 0.0337 | 60.1707
16.5 | 1.524 | 0.02826 | 0.0366 | 53.9278
17 | 1.5266 | 0.03225 | 0.0382 | 47.3364
17.5 | 1.5157 | 0.03811 | 0.0385 | 39.7717
18 | 1.5078 | 0.04433 | 0.0374 | 34.0131
18.5 | 1.481 | 0.05361 | 0.0339 | 27.6254
19 | 1.4252 | 0.06897 | 0.0253 | 20.6641

## 85. Re 6M Mach 0.25 (1)
BIGFOIL.COM POLAR EXPORT
rae103
RAE 103 |  |  |  | Cl Max: | 0.797 | at alpha= | 8.5 | deg
JavaFoil+Calcfoil stall+Eppler ext transition |  |  |  | L/D Max: | 118.914 | at alpha= | 6.5 | deg
Re: | 6000000 |  |  | Cd Min: | 0.00286 | at alpha= | 0 | deg
Mach: | 0.25 |  |  | Cl=0 at alpha= | 0 | deg
|  |  |  | @ Cl=0.1, Cd= | 0.0029503
|  |  |  | @ Cl=0.4, Cd= | 0.09434
|  |  |  | @ Cl=0.6, Cd= | 0.09434
alpha (deg) | Cl | Cd | Cm | Cl/Cd
-13.5 | -0.256 | 0.09396 | 0.008 | -2.73
-13 | -0.325 | 0.08816 | 0.008 | -3.685
-12.5 | -0.386 | 0.08292 | 0.008 | -4.658
-12 | -0.442 | 0.07765 | 0.008 | -5.698
-11.5 | -0.494 | 0.07249 | 0.007 | -6.809
-11 | -0.539 | 0.06722 | 0.007 | -8.021
-10.5 | -0.579 | 0.06147 | 0.007 | -9.424
-10 | -0.618 | 0.05288 | 0.008 | -11.682
-9.5 | -0.768 | 0.01173 | 0.011 | -65.465
-9 | -0.788 | 0.01086 | 0.011 | -72.591
-8.5 | -0.795 | 0.0097 | 0.01 | -81.941
-8 | -0.79 | 0.00923 | 0.01 | -85.627
-7.5 | -0.775 | 0.00679 | 0.009 | -114.218
-7 | -0.751 | 0.00642 | 0.009 | -117.09
-6.5 | -0.72 | 0.00613 | 0.008 | -117.48
-6 | -0.681 | 0.0058 | 0.007 | -117.356
-5.5 | -0.637 | 0.00558 | 0.007 | -114.098
-5 | -0.588 | 0.00538 | 0.006 | -109.231
-4.5 | -0.535 | 0.00518 | 0.006 | -103.42
-4 | -0.48 | 0.00494 | 0.005 | -97.237
-3.5 | -0.422 | 0.00468 | 0.004 | -90.22
-3 | -0.363 | 0.00421 | 0.004 | -86.322
-2.5 | -0.304 | 0.0038 | 0.003 | -79.852
-2 | -0.243 | 0.00349 | 0.002 | -69.722
-1.5 | -0.183 | 0.00323 | 0.002 | -56.483
-1 | -0.122 | 0.00299 | 0.001 | -40.712
-0.5 | -0.061 | 0.00289 | 0.001 | -21.113
0 | 0 | 0.00286 | 0 | 0
0.5 | 0.061 | 0.00288 | -0.001 | 21.172
1 | 0.122 | 0.00299 | -0.001 | 40.828
1.5 | 0.183 | 0.00323 | -0.002 | 56.642
2 | 0.244 | 0.00349 | -0.002 | 69.918
2.5 | 0.304 | 0.0038 | -0.003 | 80.076
3 | 0.364 | 0.0042 | -0.004 | 86.635
3.5 | 0.423 | 0.00466 | -0.004 | 90.839
4 | 0.481 | 0.00492 | -0.005 | 97.826
4.5 | 0.537 | 0.00512 | -0.006 | 104.775
5 | 0.589 | 0.00533 | -0.006 | 110.621
5.5 | 0.638 | 0.00555 | -0.007 | 114.98
6 | 0.683 | 0.00578 | -0.007 | 118.118
6.5 | 0.721 | 0.00607 | -0.008 | 118.914
7 | 0.753 | 0.00637 | -0.009 | 118.16
7.5 | 0.777 | 0.00672 | -0.009 | 115.534
8 | 0.792 | 0.00923 | -0.01 | 85.808
8.5 | 0.797 | 0.00971 | -0.01 | 82.045
9 | 0.788 | 0.01092 | -0.011 | 72.153
9.5 | 0.768 | 0.01169 | -0.011 | 65.703
10 | 0.681 | 0.02399 | -0.011 | 28.385
10.5 | 0.58 | 0.06106 | -0.008 | 9.498
11 | 0.54 | 0.06673 | -0.007 | 8.086
11.5 | 0.494 | 0.07241 | -0.007 | 6.817
12 | 0.442 | 0.07763 | -0.008 | 5.699
12.5 | 0.386 | 0.08281 | -0.008 | 4.664
13 | 0.325 | 0.08824 | -0.008 | 3.681
13.5 | 0.256 | 0.09434 | -0.008 | 2.718

## 86. Re 6M Mach 0.25 (2)
BIGFOIL.COM POLAR EXPORT
rae103
RAE 103 |  |  |  | Cl Max: | 1.2564 | at alpha= | 12 | deg
XFOIL ncrit=9 |  |  |  | L/D Max: | 99.4884 | at alpha= | 7.5 | deg
Re: | 6000000 |  |  | Cd Min: | 0.20044 | at alpha= | -17 | deg
Mach: | 0.25 |  |  | Cl=0 at alpha= | 0 | deg
|  |  |  | @ Cl=0.1, Cd= | 0.0039409
|  |  |  | @ Cl=0.4, Cd= | 0.0060589
|  |  |  | @ Cl=0.6, Cd= | 0.0069916
alpha (deg) | Cl | Cd | Cm | Cl/Cd
-17 | -0.7393 | 0.20044 | 0.0422 | -3.6884
-16.5 | -0.7349 | 0.18847 | 0.0372 | -3.8993
-16 | -0.834 | 0.147 | 0.0188 | -5.6735
-15.5 | -0.9105 | 0.12123 | 0.005 | -7.5105
-15 | -1.0321 | 0.08948 | -0.0134 | -11.5344
-14.5 | -1.0992 | 0.06533 | -0.028 | -16.8253
-14 | -1.1425 | 0.05059 | -0.0385 | -22.5835
-13.5 | -1.1837 | 0.03976 | -0.0431 | -29.7711
-13 | -1.2127 | 0.03235 | -0.0422 | -37.4869
-12.5 | -1.2486 | 0.02597 | -0.0355 | -48.0786
-12 | -1.2569 | 0.02183 | -0.0271 | -57.5767
-11.5 | -1.2346 | 0.01901 | -0.0217 | -64.9448
-11 | -1.2059 | 0.0165 | -0.0167 | -73.0848
-10.5 | -1.1776 | 0.01388 | -0.0112 | -84.8415
-10 | -1.1374 | 0.01259 | -0.0071 | -90.3415
-9.5 | -1.085 | 0.01151 | -0.0055 | -94.2659
-9 | -1.0217 | 0.01054 | -0.0061 | -96.9355
-8.5 | -0.9616 | 0.0097 | -0.006 | -99.134
-8 | -0.8925 | 0.00903 | -0.008 | -98.8372
-7.5 | -0.8168 | 0.00819 | -0.0116 | -99.7314
-7 | -0.7627 | 0.00786 | -0.0103 | -97.0356
-6 | -0.6583 | 0.00725 | -0.0072 | -90.8
-5.5 | -0.6035 | 0.00701 | -0.0063 | -86.0913
-5 | -0.5487 | 0.00673 | -0.0055 | -81.5305
-4.5 | -0.4931 | 0.00647 | -0.0048 | -76.2133
-4 | -0.4373 | 0.00624 | -0.0043 | -70.0801
-3.5 | -0.3817 | 0.00597 | -0.0038 | -63.9363
-3 | -0.3261 | 0.00569 | -0.0034 | -57.3111
-2.5 | -0.2717 | 0.00534 | -0.0027 | -50.8801
-2 | -0.2176 | 0.00496 | -0.0021 | -43.871
-1.5 | -0.1644 | 0.00449 | -0.0014 | -36.6147
-1 | -0.1118 | 0.00401 | -0.0006 | -27.8803
-0.5 | -0.0572 | 0.00373 | -0.0001 | -15.3351
0 | 0 | 0.00369 | 0 | 0
0.5 | 0.0572 | 0.00373 | 0.0001 | 15.3351
1 | 0.112 | 0.004 | 0.0006 | 28
1.5 | 0.1642 | 0.00451 | 0.0015 | 36.408
2 | 0.2177 | 0.00495 | 0.0021 | 43.9798
2.5 | 0.2717 | 0.00535 | 0.0027 | 50.785
3 | 0.3263 | 0.00568 | 0.0033 | 57.4472
3.5 | 0.3817 | 0.00597 | 0.0038 | 63.9363
4 | 0.4373 | 0.00624 | 0.0043 | 70.0801
4.5 | 0.4931 | 0.00647 | 0.0048 | 76.2133
5 | 0.5487 | 0.00673 | 0.0054 | 81.5305
5.5 | 0.6036 | 0.00701 | 0.0063 | 86.1056
6 | 0.6584 | 0.00725 | 0.0072 | 90.8138
6.5 | 0.711 | 0.00762 | 0.0086 | 93.3071
7 | 0.7629 | 0.00785 | 0.0103 | 97.1847
7.5 | 0.8168 | 0.00821 | 0.0116 | 99.4884
8 | 0.8936 | 0.00903 | 0.0078 | 98.959
8.5 | 0.9622 | 0.00972 | 0.0059 | 98.9918
9 | 1.0224 | 0.01054 | 0.0059 | 97.0019
9.5 | 1.0856 | 0.01153 | 0.0053 | 94.1544
10 | 1.1369 | 0.01261 | 0.0072 | 90.1586
10.5 | 1.1776 | 0.01391 | 0.0112 | 84.6585
11 | 1.205 | 0.01666 | 0.0167 | 72.3289
11.5 | 1.2358 | 0.01901 | 0.0215 | 65.0079
12 | 1.2564 | 0.02202 | 0.027 | 57.0572
12.5 | 1.2487 | 0.02616 | 0.0353 | 47.7332
13 | 1.2251 | 0.03156 | 0.0415 | 38.8181
13.5 | 1.1924 | 0.03918 | 0.0428 | 30.4339
14 | 1.1574 | 0.04907 | 0.039 | 23.5867
14.5 | 1.1095 | 0.06401 | 0.0287 | 17.3332
15 | 1.043 | 0.08816 | 0.0136 | 11.8308
15.5 | 0.9388 | 0.11628 | -0.0025 | 8.0736
16 | 0.8267 | 0.14974 | -0.0208 | 5.5209
16.5 | 0.7358 | 0.18931 | -0.0378 | 3.8867
17 | 0.7428 | 0.1999 | -0.0425 | 3.7159

## 87. Re 6M Mach 0.50 (1)
BIGFOIL.COM POLAR EXPORT
rae103
RAE 103 |  |  |  | Cl Max: | 1.072 | at alpha= | 20 | deg
JavaFoil+Calcfoil stall+Eppler ext transition |  |  |  | L/D Max: | 106.482 | at alpha= | 5 | deg
Re: | 6000000 |  |  | Cd Min: | 0.0029 | at alpha= | -0.5 | deg
Mach: | 0.5 |  |  | Cl=0 at alpha= | 0 | deg
|  |  |  | @ Cl=0.1, Cd= | 0.0029847
|  |  |  | @ Cl=0.4, Cd= | 0.0046018
|  |  |  | @ Cl=0.6, Cd= | 0.066491
alpha (deg) | Cl | Cd | Cm | Cl/Cd
-20 | -1.072 | 0.1544 | 0.015 | -6.943
-19.5 | -1.047 | 0.15075 | 0.015 | -6.943
-19 | -1.023 | 0.14764 | 0.015 | -6.93
-18.5 | -0.994 | 0.14212 | 0.014 | -6.993
-18 | -0.967 | 0.13847 | 0.013 | -6.986
-17.5 | -0.942 | 0.13263 | 0.013 | -7.099
-17 | -0.916 | 0.12924 | 0.013 | -7.085
-16.5 | -0.888 | 0.12182 | 0.012 | -7.291
-16 | -0.862 | 0.11254 | 0.012 | -7.663
-15.5 | -0.837 | 0.10387 | 0.012 | -8.058
-15 | -0.813 | 0.09946 | 0.012 | -8.178
-14.5 | -0.843 | 0.0556 | 0.016 | -15.16
-14 | -0.758 | 0.09254 | 0.01 | -8.19
-13.5 | -0.784 | 0.05221 | 0.015 | -15.006
-13 | -0.704 | 0.08492 | 0.01 | -8.292
-12.5 | -0.738 | 0.04199 | 0.014 | -17.573
-12 | -0.649 | 0.07877 | 0.008 | -8.24
-11.5 | -0.696 | 0.03154 | 0.014 | -22.06
-11 | -0.6 | 0.06628 | 0.009 | -9.051
-10.5 | -0.581 | 0.05767 | 0.009 | -10.073
-10 | -0.552 | 0.05579 | 0.009 | -9.889
-9.5 | -0.622 | 0.014 | 0.013 | -44.442
-9 | -0.583 | 0.01452 | 0.012 | -40.173
-8.5 | -0.547 | 0.01467 | 0.011 | -37.268
-8 | -0.533 | 0.01165 | 0.011 | -45.726
-7.5 | -0.502 | 0.01099 | 0.01 | -45.669
-7 | -0.47 | 0.00985 | 0.01 | -47.73
-6.5 | -0.437 | 0.00951 | 0.009 | -45.921
-6 | -0.628 | 0.00895 | 0.008 | -70.205
-5.5 | -0.657 | 0.00648 | 0.008 | -101.434
-5 | -0.632 | 0.006 | 0.007 | -105.342
-4.5 | -0.587 | 0.00568 | 0.006 | -103.392
-4 | -0.531 | 0.00537 | 0.006 | -99.034
-3.5 | -0.47 | 0.00513 | 0.005 | -91.611
-3 | -0.405 | 0.00467 | 0.004 | -86.776
-2.5 | -0.339 | 0.00413 | 0.003 | -81.978
-2 | -0.272 | 0.00371 | 0.003 | -73.242
-1.5 | -0.204 | 0.00339 | 0.002 | -60.251
-1 | -0.136 | 0.00308 | 0.001 | -44.158
-0.5 | -0.068 | 0.0029 | 0.001 | -23.455
0 | 0 | 0.00292 | 0 | 0
0.5 | 0.068 | 0.0029 | -0.001 | 23.521
1 | 0.136 | 0.00308 | -0.001 | 44.285
1.5 | 0.205 | 0.00338 | -0.002 | 60.424
2 | 0.272 | 0.0037 | -0.003 | 73.547
2.5 | 0.34 | 0.00412 | -0.003 | 82.497
3 | 0.406 | 0.00465 | -0.004 | 87.242
3.5 | 0.471 | 0.00506 | -0.005 | 92.991
4 | 0.533 | 0.00534 | -0.006 | 99.809
4.5 | 0.588 | 0.00564 | -0.006 | 104.293
5 | 0.634 | 0.00595 | -0.007 | 106.482
5.5 | 0.659 | 0.00885 | -0.008 | 74.436
6 | 0.63 | 0.00895 | -0.008 | 70.349
6.5 | 0.438 | 0.00954 | -0.009 | 45.902
7 | 0.471 | 0.0099 | -0.01 | 47.631
7.5 | 0.502 | 0.01101 | -0.01 | 45.553
8 | 0.533 | 0.01154 | -0.011 | 46.202
8.5 | 0.556 | 0.0132 | -0.011 | 42.132
9 | 0.568 | 0.01771 | -0.011 | 32.096
9.5 | 0.621 | 0.01412 | -0.013 | 43.999
10 | 0.556 | 0.05278 | -0.009 | 10.544
10.5 | 0.601 | 0.04507 | -0.011 | 13.341
11 | 0.599 | 0.06678 | -0.009 | 8.973
11.5 | 0.659 | 0.04947 | -0.012 | 13.315
12 | 0.649 | 0.07868 | -0.009 | 8.254
12.5 | 0.753 | 0.03534 | -0.015 | 21.303
13 | 0.704 | 0.08499 | -0.01 | 8.286
13.5 | 0.785 | 0.05163 | -0.015 | 15.2
14 | 0.758 | 0.0922 | -0.011 | 8.224
14.5 | 0.841 | 0.05681 | -0.016 | 14.801
15 | 0.814 | 0.09916 | -0.012 | 8.207
15.5 | 0.837 | 0.10437 | -0.012 | 8.019
16 | 0.862 | 0.11242 | -0.012 | 7.671
16.5 | 0.888 | 0.12217 | -0.012 | 7.27
17 | 0.916 | 0.12892 | -0.013 | 7.103
17.5 | 0.942 | 0.13238 | -0.013 | 7.112
18 | 0.967 | 0.13847 | -0.013 | 6.986
18.5 | 0.994 | 0.14214 | -0.014 | 6.992
19 | 1.023 | 0.14767 | -0.015 | 6.928
19.5 | 1.047 | 0.15077 | -0.015 | 6.942
20 | 1.072 | 0.15443 | -0.015 | 6.942

## 88. Re 6M Mach 0.50 (2)
BIGFOIL.COM POLAR EXPORT
rae103
RAE 103 |  |  |  | Cl Max: | 0.85 | at alpha= | 7.5 | deg
XFOIL ncrit=9 |  |  |  | L/D Max: | 87.7267 | at alpha= | 5.5 | deg
Re: | 6000000 |  |  | Cd Min: | 0.27493 | at alpha= | -20 | deg
Mach: | 0.5 |  |  | Cl=0 at alpha= | 0 | deg
|  |  |  | @ Cl=0.1, Cd= | 0.0039593
|  |  |  | @ Cl=0.4, Cd= | 0.0061891
|  |  |  | @ Cl=0.6, Cd= | 0.0072457
alpha (deg) | Cl | Cd | Cm | Cl/Cd
-20 | -0.8918 | 0.27493 | 0.0804 | -3.2437
-19.5 | -0.8709 | 0.26687 | 0.0754 | -3.2634
-19 | -0.8492 | 0.25794 | 0.0704 | -3.2922
-18.5 | -0.8298 | 0.24925 | 0.0654 | -3.3292
-18 | -0.811 | 0.23882 | 0.0603 | -3.3959
-17.5 | -0.7924 | 0.22911 | 0.0553 | -3.4586
-17 | -0.7728 | 0.22112 | 0.0508 | -3.4949
-16.5 | -0.7551 | 0.21181 | 0.0461 | -3.565
-16 | -0.7374 | 0.20313 | 0.0418 | -3.6302
-15.5 | -0.7212 | 0.19388 | 0.0373 | -3.7198
-15 | -0.7063 | 0.18461 | 0.0329 | -3.8259
-14 | -0.5512 | 0.14437 | 0.0166 | -3.818
-13.5 | -0.5451 | 0.13682 | 0.0111 | -3.9841
-13 | -0.546 | 0.12957 | 0.0049 | -4.2139
-12.5 | -0.5489 | 0.1194 | -0.0014 | -4.5972
-12 | -0.5574 | 0.10795 | -0.0082 | -5.1635
-11.5 | -0.5697 | 0.09605 | -0.0147 | -5.9313
-11 | -0.5853 | 0.08388 | -0.021 | -6.9778
-10.5 | -0.6103 | 0.07042 | -0.0275 | -8.6666
-10 | -0.6349 | 0.05672 | -0.0338 | -11.1936
-9.5 | -0.6637 | 0.04202 | -0.0421 | -15.7949
-9 | -0.7026 | 0.03089 | -0.0474 | -22.7452
-8.5 | -0.7433 | 0.02313 | -0.0483 | -32.1358
-8 | -0.7874 | 0.01775 | -0.0425 | -44.3606
-7.5 | -0.8007 | 0.00897 | -0.0403 | -89.2642
-7 | -0.8086 | 0.0046 | -0.0301 | -175.7826
-6.5 | -0.7862 | 0.00213 | -0.0221 | -369.108
-6 | -0.7398 | 0.00144 | -0.0164 | -513.75
-5.5 | -0.6812 | 0.00121 | -0.0128 | -562.9752
-5 | -0.6183 | 0.0011 | -0.0104 | -562.0909
-4.5 | -0.555 | 0.00102 | -0.0085 | -544.1176
-4 | -0.4913 | 0.00095 | -0.007 | -517.1579
-3.5 | -0.4276 | 0.0009 | -0.0059 | -475.1111
-3 | -0.3647 | 0.00084 | -0.0049 | -434.1667
-2.5 | -0.303 | 0.00078 | -0.0039 | -388.4615
-2 | -0.2426 | 0.00071 | -0.003 | -341.6901
-1.5 | -0.1837 | 0.00063 | -0.0019 | -291.5873
-1 | -0.125 | 0.00055 | -0.0009 | -227.2727
-0.5 | -0.0646 | 0.00049 | -0.0001 | -131.8367
0 | 0 | 0.00374 | 0 | 0
0.5 | 0.065 | 0.00377 | 0.0002 | 17.2414
1 | 0.126 | 0.0041 | 0.001 | 30.7317
1.5 | 0.1839 | 0.0047 | 0.0024 | 39.1277
2.5 | 0.3042 | 0.00566 | 0.0047 | 53.7456
3 | 0.3666 | 0.00601 | 0.0058 | 60.9983
3.5 | 0.43 | 0.00635 | 0.0069 | 67.7165
4 | 0.4944 | 0.00664 | 0.0082 | 74.4578
4.5 | 0.559 | 0.00697 | 0.0098 | 80.2009
5.5 | 0.6869 | 0.00783 | 0.0145 | 87.7267
6 | 0.7463 | 0.00866 | 0.0184 | 86.1778
6.5 | 0.7938 | 0.01041 | 0.0248 | 76.2536
7 | 0.8149 | 0.01445 | 0.0343 | 56.3945
7.5 | 0.85 | 0.02503 | 0.0329 | 33.9592
8 | 0.8274 | 0.03354 | 0.0391 | 24.6691
8.5 | 0.7892 | 0.04025 | 0.0443 | 19.6075
9 | 0.7533 | 0.05003 | 0.04 | 15.057
9.5 | 0.7264 | 0.06323 | 0.0292 | 11.4882
10 | 0.7095 | 0.07855 | 0.0173 | 9.0325
10.5 | 0.6923 | 0.09097 | 0.01 | 7.6102
11 | 0.6803 | 0.10245 | 0.0039 | 6.6403
11.5 | 0.6703 | 0.114 | -0.0017 | 5.8798
12 | 0.6646 | 0.12523 | -0.0068 | 5.307
12.5 | 0.6666 | 0.13533 | -0.0113 | 4.9257

## 89. Re 7M Mach 0.00 (1)
BIGFOIL.COM POLAR EXPORT
rae103
RAE 103 |  |  |  | Cl Max: | 0.863 | at alpha= | 10 | deg
JavaFoil+Calcfoil stall+Eppler ext transition |  |  |  | L/D Max: | 119.469 | at alpha= | 7 | deg
Re: | 7000000 |  |  | Cd Min: | 0.00295 | at alpha= | 0 | deg
Mach: | 0 |  |  | Cl=0 at alpha= | 0 | deg
|  |  |  | @ Cl=0.1, Cd= | 0.003182
|  |  |  | @ Cl=0.4, Cd= | 0.0046781
|  |  |  | @ Cl=0.6, Cd= | 0.10192
alpha (deg) | Cl | Cd | Cm | Cl/Cd
-15 | -0.547 | 0.10192 | 0.009 | -5.362
-14.5 | -0.574 | 0.09628 | 0.009 | -5.965
-14 | -0.602 | 0.09045 | 0.009 | -6.657
-13.5 | -0.627 | 0.08494 | 0.009 | -7.384
-13 | -0.648 | 0.07912 | 0.009 | -8.187
-12.5 | -0.668 | 0.07279 | 0.009 | -9.172
-12 | -0.689 | 0.06404 | 0.009 | -10.766
-11.5 | -0.784 | 0.02308 | 0.012 | -33.962
-11 | -0.841 | 0.01315 | 0.013 | -64.007
-10.5 | -0.859 | 0.01164 | 0.012 | -73.831
-10 | -0.863 | 0.01095 | 0.012 | -78.835
-9.5 | -0.86 | 0.00986 | 0.011 | -87.176
-9 | -0.849 | 0.00763 | 0.011 | -111.356
-8.5 | -0.833 | 0.00719 | 0.01 | -115.847
-8 | -0.81 | 0.00687 | 0.009 | -117.97
-7.5 | -0.782 | 0.00662 | 0.009 | -118.231
-7 | -0.749 | 0.00629 | 0.008 | -119.124
-6.5 | -0.711 | 0.0061 | 0.008 | -116.558
-6 | -0.668 | 0.00583 | 0.007 | -114.711
-5.5 | -0.622 | 0.00559 | 0.007 | -111.342
-5 | -0.572 | 0.00539 | 0.006 | -106.103
-4.5 | -0.52 | 0.0052 | 0.005 | -100.105
-4 | -0.466 | 0.005 | 0.005 | -93.119
-3.5 | -0.409 | 0.00476 | 0.004 | -86.045
-3 | -0.352 | 0.00434 | 0.004 | -81.046
-2.5 | -0.294 | 0.00399 | 0.003 | -73.646
-2 | -0.236 | 0.0037 | 0.002 | -63.62
-1.5 | -0.177 | 0.00347 | 0.002 | -51.003
-1 | -0.118 | 0.00324 | 0.001 | -36.382
-0.5 | -0.059 | 0.00305 | 0.001 | -19.321
0 | 0 | 0.00295 | 0 | 0
0.5 | 0.059 | 0.00305 | -0.001 | 19.371
1 | 0.118 | 0.00324 | -0.001 | 36.478
1.5 | 0.177 | 0.00347 | -0.002 | 51.136
2 | 0.236 | 0.0037 | -0.002 | 63.787
2.5 | 0.295 | 0.00399 | -0.003 | 73.839
3 | 0.353 | 0.00434 | -0.004 | 81.26
3.5 | 0.41 | 0.00475 | -0.004 | 86.273
4 | 0.467 | 0.005 | -0.005 | 93.368
4.5 | 0.521 | 0.00519 | -0.005 | 100.376
5 | 0.574 | 0.00539 | -0.006 | 106.39
5.5 | 0.623 | 0.00558 | -0.007 | 111.647
6 | 0.67 | 0.00582 | -0.007 | 115.031
6.5 | 0.712 | 0.0061 | -0.008 | 116.89
7 | 0.751 | 0.00628 | -0.008 | 119.469
7.5 | 0.784 | 0.00661 | -0.009 | 118.581
8 | 0.812 | 0.00686 | -0.009 | 118.328
8.5 | 0.835 | 0.00718 | -0.01 | 116.207
9 | 0.851 | 0.00762 | -0.011 | 111.712
9.5 | 0.862 | 0.00985 | -0.011 | 87.447
10 | 0.863 | 0.01095 | -0.012 | 78.835
10.5 | 0.859 | 0.01164 | -0.012 | 73.831
11 | 0.841 | 0.01315 | -0.013 | 64.007
11.5 | 0.784 | 0.02308 | -0.012 | 33.962
12 | 0.689 | 0.06404 | -0.009 | 10.766
12.5 | 0.668 | 0.07279 | -0.009 | 9.172
13 | 0.648 | 0.07912 | -0.009 | 8.187
13.5 | 0.627 | 0.08494 | -0.009 | 7.384
14 | 0.602 | 0.09045 | -0.009 | 6.657
14.5 | 0.574 | 0.09628 | -0.009 | 5.965
15 | 0.547 | 0.10192 | -0.009 | 5.362

## 90. Re 7M Mach 0.00 (2)
BIGFOIL.COM POLAR EXPORT
rae103
RAE 103 |  |  |  | Cl Max: | 1.6049 | at alpha= | 18 | deg
XFOIL ncrit=9 |  |  |  | L/D Max: | 108.52 | at alpha= | 9.5 | deg
Re: | 7000000 |  |  | Cd Min: | 0.06271 | at alpha= | -20 | deg
Mach: | 0 |  |  | Cl=0 at alpha= | 0 | deg
|  |  |  | @ Cl=0.1, Cd= | 0.0040587
|  |  |  | @ Cl=0.4, Cd= | 0.0058963
|  |  |  | @ Cl=0.6, Cd= | 0.0067317
alpha (deg) | Cl | Cd | Cm | Cl/Cd
-20 | -1.5271 | 0.06271 | -0.0283 | -24.3518
-19.5 | -1.5675 | 0.05079 | -0.0337 | -30.8624
-19 | -1.5807 | 0.04364 | -0.0359 | -36.2214
-18.5 | -1.5965 | 0.03683 | -0.0369 | -43.3478
-18 | -1.5993 | 0.03197 | -0.0364 | -50.025
-17.5 | -1.5993 | 0.02784 | -0.0347 | -57.4461
-17 | -1.584 | 0.02539 | -0.0327 | -62.3868
-16.5 | -1.5727 | 0.02284 | -0.0295 | -68.8573
-16 | -1.5539 | 0.02106 | -0.026 | -73.7844
-15.5 | -1.5316 | 0.01965 | -0.0221 | -77.944
-15 | -1.5065 | 0.01852 | -0.0179 | -81.3445
-14.5 | -1.4712 | 0.01757 | -0.0154 | -83.7336
-14 | -1.434 | 0.01665 | -0.0131 | -86.1261
-13.5 | -1.3959 | 0.0157 | -0.0109 | -88.9108
-13 | -1.3554 | 0.01488 | -0.0089 | -91.0887
-12.5 | -1.3134 | 0.01412 | -0.0071 | -93.017
-12 | -1.2715 | 0.01331 | -0.0051 | -95.5297
-11.5 | -1.2319 | 0.01225 | -0.0027 | -100.5633
-11 | -1.1901 | 0.0115 | -0.0005 | -103.487
-10.5 | -1.1484 | 0.0108 | 0.0019 | -106.3333
-10 | -1.0922 | 0.01013 | 0.0011 | -107.8184
-9.5 | -1.0335 | 0.00953 | -0.0003 | -108.447
-9 | -0.9751 | 0.00903 | -0.0014 | -107.9845
-8.5 | -0.9165 | 0.00858 | -0.0026 | -106.8182
-8 | -0.846 | 0.00796 | -0.0065 | -106.2814
-7.5 | -0.7865 | 0.00757 | -0.0077 | -103.897
-7 | -0.7378 | 0.00738 | -0.0064 | -99.9729
-6.5 | -0.6877 | 0.00714 | -0.0054 | -96.3165
-6 | -0.6361 | 0.00689 | -0.0047 | -92.3222
-5.5 | -0.5836 | 0.00666 | -0.0042 | -87.6276
-5 | -0.5304 | 0.00645 | -0.0039 | -82.2326
-4.5 | -0.477 | 0.00622 | -0.0035 | -76.6881
-4 | -0.4232 | 0.006 | -0.0033 | -70.5333
-3.5 | -0.3695 | 0.00576 | -0.003 | -64.1493
-3 | -0.316 | 0.00554 | -0.0027 | -57.0397
-2.5 | -0.2631 | 0.00522 | -0.0023 | -50.4023
-2 | -0.2102 | 0.00491 | -0.0019 | -42.8106
-1.5 | -0.1581 | 0.0045 | -0.0013 | -35.1333
-1 | -0.1061 | 0.0041 | -0.0008 | -25.878
-0.5 | -0.0548 | 0.00371 | -0.0001 | -14.7709
0 | 0 | 0.00364 | 0 | 0
0.5 | 0.0549 | 0.0037 | 0.0001 | 14.8378
1.5 | 0.158 | 0.00452 | 0.0014 | 34.9558
2 | 0.2103 | 0.0049 | 0.0019 | 42.9184
2.5 | 0.2629 | 0.00524 | 0.0023 | 50.1718
3 | 0.3161 | 0.00552 | 0.0027 | 57.2645
3.5 | 0.3695 | 0.00576 | 0.003 | 64.1493
4 | 0.4232 | 0.006 | 0.0033 | 70.5333
4.5 | 0.477 | 0.00622 | 0.0035 | 76.6881
5 | 0.5304 | 0.00645 | 0.0039 | 82.2326
5.5 | 0.5836 | 0.00666 | 0.0042 | 87.6276
6 | 0.6362 | 0.00689 | 0.0047 | 92.3367
6.5 | 0.6878 | 0.00713 | 0.0054 | 96.4656
7 | 0.7379 | 0.00738 | 0.0064 | 99.9864
7.5 | 0.7864 | 0.00758 | 0.0077 | 103.7467
8 | 0.8464 | 0.00797 | 0.0064 | 106.1982
8.5 | 0.9173 | 0.00862 | 0.0024 | 106.4153
9 | 0.9757 | 0.00904 | 0.0013 | 107.9314
9.5 | 1.0342 | 0.00953 | 0.0001 | 108.5205
10 | 1.093 | 0.01013 | -0.0012 | 107.8973
10.5 | 1.1481 | 0.01079 | -0.0018 | 106.4041
11 | 1.1902 | 0.01146 | 0.0005 | 103.8569
11.5 | 1.2324 | 0.01223 | 0.0026 | 100.7686
12 | 1.272 | 0.01333 | 0.005 | 95.4239
13.5 | 1.3971 | 0.01573 | 0.0106 | 88.8175
14 | 1.4358 | 0.01665 | 0.0128 | 86.2342
14.5 | 1.4744 | 0.01747 | 0.0148 | 84.3961
15 | 1.5093 | 0.01849 | 0.0174 | 81.6279
15.5 | 1.5353 | 0.01964 | 0.0213 | 78.1721
16 | 1.5575 | 0.02105 | 0.0253 | 73.9905
16.5 | 1.5771 | 0.0228 | 0.0288 | 69.1711
17 | 1.5925 | 0.025 | 0.0317 | 63.7
17.5 | 1.6013 | 0.02798 | 0.0342 | 57.2302
18 | 1.6049 | 0.03179 | 0.0357 | 50.4844
18.5 | 1.6008 | 0.03677 | 0.0362 | 43.5355
19 | 1.5844 | 0.04367 | 0.0352 | 36.2812
19.5 | 1.5703 | 0.05096 | 0.033 | 30.8144
20 | 1.5388 | 0.06157 | 0.0282 | 24.9927

## 91. Re 7M Mach 0.10 (1)
BIGFOIL.COM POLAR EXPORT
rae103
RAE 103 |  |  |  | Cl Max: | 0.853 | at alpha= | 9.5 | deg
JavaFoil+Calcfoil stall+Eppler ext transition |  |  |  | L/D Max: | 119.41 | at alpha= | 7 | deg
Re: | 7000000 |  |  | Cd Min: | 0.00294 | at alpha= | 0 | deg
Mach: | 0.1 |  |  | Cl=0 at alpha= | 0 | deg
|  |  |  | @ Cl=0.1, Cd= | 0.0031698
|  |  |  | @ Cl=0.4, Cd= | 0.0046679
|  |  |  | @ Cl=0.6, Cd= | 0.09776
alpha (deg) | Cl | Cd | Cm | Cl/Cd
-15 | -0.501 | 0.10346 | 0.009 | -4.841
-14.5 | -0.532 | 0.09776 | 0.009 | -5.441
-14 | -0.563 | 0.09219 | 0.009 | -6.106
-13.5 | -0.592 | 0.08662 | 0.009 | -6.831
-13 | -0.615 | 0.08093 | 0.009 | -7.605
-12.5 | -0.638 | 0.07511 | 0.009 | -8.496
-12 | -0.66 | 0.06832 | 0.009 | -9.664
-11.5 | -0.688 | 0.05661 | 0.009 | -12.16
-11 | -0.808 | 0.015 | 0.012 | -53.893
-10.5 | -0.841 | 0.01202 | 0.012 | -69.913
-10 | -0.851 | 0.01112 | 0.012 | -76.496
-9.5 | -0.851 | 0.00997 | 0.011 | -85.352
-9 | -0.843 | 0.00949 | 0.011 | -88.898
-8.5 | -0.829 | 0.00726 | 0.01 | -114.161
-8 | -0.809 | 0.00691 | 0.009 | -117.009
-7.5 | -0.782 | 0.00664 | 0.009 | -117.887
-7 | -0.75 | 0.0063 | 0.008 | -119.063
-6.5 | -0.713 | 0.0061 | 0.008 | -116.902
-6 | -0.671 | 0.00584 | 0.007 | -114.894
-5.5 | -0.624 | 0.00559 | 0.007 | -111.724
-5 | -0.575 | 0.0054 | 0.006 | -106.534
-4.5 | -0.522 | 0.00519 | 0.005 | -100.651
-4 | -0.468 | 0.005 | 0.005 | -93.588
-3.5 | -0.411 | 0.00475 | 0.004 | -86.539
-3 | -0.354 | 0.00436 | 0.004 | -81.089
-2.5 | -0.296 | 0.00399 | 0.003 | -74.106
-2 | -0.237 | 0.0037 | 0.002 | -64.082
-1.5 | -0.178 | 0.00346 | 0.002 | -51.391
-1 | -0.119 | 0.00323 | 0.001 | -36.671
-0.5 | -0.059 | 0.00304 | 0.001 | -19.483
0 | 0 | 0.00294 | 0 | 0
0.5 | 0.059 | 0.00304 | -0.001 | 19.533
1 | 0.119 | 0.00323 | -0.001 | 36.768
1.5 | 0.178 | 0.00346 | -0.002 | 51.527
2 | 0.237 | 0.00369 | -0.002 | 64.251
2.5 | 0.296 | 0.00399 | -0.003 | 74.302
3 | 0.355 | 0.00436 | -0.004 | 81.304
3.5 | 0.412 | 0.00475 | -0.004 | 86.77
4 | 0.469 | 0.005 | -0.005 | 93.84
4.5 | 0.524 | 0.00519 | -0.005 | 100.926
5 | 0.576 | 0.00538 | -0.006 | 107.016
5.5 | 0.626 | 0.00559 | -0.007 | 112.032
6 | 0.672 | 0.00583 | -0.007 | 115.217
6.5 | 0.714 | 0.00602 | -0.008 | 118.585
7 | 0.752 | 0.0063 | -0.008 | 119.41
7.5 | 0.784 | 0.00661 | -0.009 | 118.635
8 | 0.811 | 0.00688 | -0.009 | 117.763
8.5 | 0.831 | 0.00726 | -0.01 | 114.519
9 | 0.845 | 0.00948 | -0.011 | 89.168
9.5 | 0.853 | 0.00996 | -0.011 | 85.62
10 | 0.851 | 0.01112 | -0.012 | 76.496
10.5 | 0.842 | 0.01191 | -0.012 | 70.668
11 | 0.808 | 0.015 | -0.012 | 53.893
11.5 | 0.688 | 0.05661 | -0.009 | 12.16
12 | 0.66 | 0.06832 | -0.009 | 9.664
12.5 | 0.638 | 0.07511 | -0.009 | 8.496
13 | 0.615 | 0.08093 | -0.009 | 7.605
13.5 | 0.592 | 0.08662 | -0.009 | 6.831
14 | 0.563 | 0.09219 | -0.009 | 6.106
14.5 | 0.532 | 0.09776 | -0.009 | 5.441

## 92. Re 7M Mach 0.10 (2)
BIGFOIL.COM POLAR EXPORT
rae103
RAE 103 |  |  |  | Cl Max: | 1.5635 | at alpha= | 17 | deg
XFOIL ncrit=9 |  |  |  | L/D Max: | 107.624 | at alpha= | 9.5 | deg
Re: | 7000000 |  |  | Cd Min: | 0.07504 | at alpha= | -19.5 | deg
Mach: | 0.1 |  |  | Cl=0 at alpha= | 0 | deg
|  |  |  | @ Cl=0.1, Cd= | 0.0040208
|  |  |  | @ Cl=0.4, Cd= | 0.0059019
|  |  |  | @ Cl=0.6, Cd= | 0.006744
alpha (deg) | Cl | Cd | Cm | Cl/Cd
-19.5 | -1.4318 | 0.07504 | -0.0225 | -19.0805
-19 | -1.4845 | 0.05927 | -0.0318 | -25.0464
-18.5 | -1.5244 | 0.04774 | -0.0369 | -31.9313
-18 | -1.5446 | 0.03993 | -0.0389 | -38.6827
-17.5 | -1.5599 | 0.03346 | -0.0391 | -46.6198
-17 | -1.5525 | 0.02978 | -0.0379 | -52.1323
-16.5 | -1.5535 | 0.02579 | -0.0352 | -60.2365
-16 | -1.5393 | 0.02341 | -0.032 | -65.754
-15.5 | -1.5233 | 0.02133 | -0.028 | -71.4158
-15 | -1.5031 | 0.01976 | -0.0233 | -76.0678
-14.5 | -1.4756 | 0.01854 | -0.0193 | -79.5901
-14 | -1.4408 | 0.0174 | -0.0164 | -82.8046
-13.5 | -1.4039 | 0.0163 | -0.0137 | -86.1288
-13 | -1.3639 | 0.01536 | -0.0114 | -88.7956
-12.5 | -1.322 | 0.01453 | -0.0092 | -90.9842
-12 | -1.2788 | 0.01377 | -0.0073 | -92.8686
-11.5 | -1.2382 | 0.01273 | -0.0048 | -97.2663
-11 | -1.1969 | 0.01183 | -0.0022 | -101.175
-10.5 | -1.1552 | 0.01106 | 0.0004 | -104.4485
-10 | -1.1004 | 0.01033 | 0.0001 | -106.5247
-9.5 | -1.041 | 0.00968 | -0.0011 | -107.5413
-9 | -0.982 | 0.00913 | -0.0022 | -107.5575
-8.5 | -0.923 | 0.00865 | -0.0032 | -106.7052
-8 | -0.8514 | 0.00804 | -0.0071 | -105.8955
-7.5 | -0.7915 | 0.00763 | -0.0082 | -103.7353
-7 | -0.7425 | 0.00742 | -0.0068 | -100.0674
-6.5 | -0.6918 | 0.00718 | -0.0057 | -96.351
-6 | -0.6399 | 0.00691 | -0.005 | -92.6049
-5.5 | -0.587 | 0.00669 | -0.0045 | -87.7429
-5 | -0.5335 | 0.00647 | -0.0041 | -82.4575
-4.5 | -0.4797 | 0.00624 | -0.0037 | -76.875
-4 | -0.4255 | 0.00601 | -0.0034 | -70.7987
-3.5 | -0.3716 | 0.00577 | -0.0031 | -64.4021
-3 | -0.3176 | 0.00555 | -0.0028 | -57.2252
-2.5 | -0.2644 | 0.00523 | -0.0023 | -50.5545
-2 | -0.2113 | 0.00492 | -0.0019 | -42.9472
-1.5 | -0.1589 | 0.00451 | -0.0014 | -35.2328
-1 | -0.1067 | 0.00411 | -0.0008 | -25.9611
-0.5 | -0.0551 | 0.00371 | -0.0001 | -14.8518
0 | 0 | 0.00364 | 0 | 0
0.5 | 0.0552 | 0.00371 | 0.0001 | 14.8787
1 | 0.1071 | 0.00407 | 0.0008 | 26.3145
1.5 | 0.1588 | 0.00452 | 0.0014 | 35.1327
2 | 0.2114 | 0.00492 | 0.0019 | 42.9675
2.5 | 0.2643 | 0.00524 | 0.0024 | 50.4389
3 | 0.3178 | 0.00554 | 0.0027 | 57.3646
3.5 | 0.3715 | 0.00577 | 0.0031 | 64.3847
4 | 0.4255 | 0.00602 | 0.0034 | 70.6811
4.5 | 0.4797 | 0.00624 | 0.0037 | 76.875
5 | 0.5335 | 0.00647 | 0.0041 | 82.4575
5.5 | 0.587 | 0.00669 | 0.0045 | 87.7429
6 | 0.64 | 0.00691 | 0.005 | 92.6194
6.5 | 0.6919 | 0.00718 | 0.0057 | 96.3649
7 | 0.7425 | 0.00742 | 0.0068 | 100.0674
7.5 | 0.7914 | 0.00764 | 0.0082 | 103.5864
8 | 0.8519 | 0.00805 | 0.0069 | 105.8261
8.5 | 0.9237 | 0.0087 | 0.003 | 106.1724
9 | 0.9827 | 0.00914 | 0.002 | 107.5164
9.5 | 1.0418 | 0.00968 | 0.0009 | 107.624
10 | 1.1012 | 0.01034 | -0.0003 | 106.499
10.5 | 1.1549 | 0.01105 | -0.0003 | 104.5158
11 | 1.1971 | 0.01179 | 0.0022 | 101.5352
11.5 | 1.2386 | 0.01274 | 0.0047 | 97.2214
12 | 1.2789 | 0.01384 | 0.0072 | 92.4061
12.5 | 1.3228 | 0.01456 | 0.0091 | 90.8516
13 | 1.3645 | 0.01543 | 0.0112 | 88.4316
13.5 | 1.4051 | 0.01633 | 0.0134 | 86.0441
14 | 1.4428 | 0.0174 | 0.016 | 82.9195
14.5 | 1.4789 | 0.01847 | 0.0187 | 80.0704
15 | 1.5063 | 0.01978 | 0.0227 | 76.1527
15.5 | 1.5266 | 0.02133 | 0.0273 | 71.5706
16 | 1.5445 | 0.02327 | 0.0312 | 66.373
16.5 | 1.5567 | 0.02582 | 0.0346 | 60.2905
17 | 1.5635 | 0.02914 | 0.0371 | 53.6548
17.5 | 1.5601 | 0.03381 | 0.0385 | 46.1432
18 | 1.5515 | 0.03959 | 0.0384 | 39.1892
18.5 | 1.5307 | 0.04746 | 0.0364 | 32.2524
19 | 1.4895 | 0.05913 | 0.0312 | 25.1903
19.5 | 1.4408 | 0.07424 | 0.0223 | 19.4073

## 93. Re 7M Mach 0.25 (1)
BIGFOIL.COM POLAR EXPORT
rae103
RAE 103 |  |  |  | Cl Max: | 0.797 | at alpha= | 8.5 | deg
JavaFoil+Calcfoil stall+Eppler ext transition |  |  |  | L/D Max: | 121.057 | at alpha= | 6.5 | deg
Re: | 7000000 |  |  | Cd Min: | 0.0028 | at alpha= | 0 | deg
Mach: | 0.25 |  |  | Cl=0 at alpha= | 0 | deg
|  |  |  | @ Cl=0.1, Cd= | 0.0030315
|  |  |  | @ Cl=0.4, Cd= | 0.09299
|  |  |  | @ Cl=0.6, Cd= | 0.09299
alpha (deg) | Cl | Cd | Cm | Cl/Cd
-13.5 | -0.257 | 0.09269 | 0.008 | -2.769
-13 | -0.325 | 0.08717 | 0.008 | -3.73
-12.5 | -0.387 | 0.08167 | 0.008 | -4.734
-12 | -0.443 | 0.07641 | 0.008 | -5.799
-11.5 | -0.494 | 0.07116 | 0.008 | -6.949
-11 | -0.541 | 0.06546 | 0.008 | -8.264
-10.5 | -0.584 | 0.05809 | 0.008 | -10.049
-10 | -0.708 | 0.01647 | 0.011 | -43.023
-9.5 | -0.77 | 0.01133 | 0.011 | -67.95
-9 | -0.79 | 0.00998 | 0.011 | -79.17
-8.5 | -0.795 | 0.00946 | 0.01 | -84.024
-8 | -0.79 | 0.00694 | 0.01 | -113.861
-7.5 | -0.775 | 0.0066 | 0.009 | -117.418
-7 | -0.751 | 0.0063 | 0.009 | -119.203
-6.5 | -0.72 | 0.00602 | 0.008 | -119.621
-6 | -0.681 | 0.0057 | 0.007 | -119.481
-5.5 | -0.637 | 0.00548 | 0.007 | -116.295
-5 | -0.588 | 0.00523 | 0.006 | -112.455
-4.5 | -0.535 | 0.00502 | 0.006 | -106.578
-4 | -0.48 | 0.00486 | 0.005 | -98.79
-3.5 | -0.422 | 0.0046 | 0.004 | -91.77
-3 | -0.363 | 0.00421 | 0.004 | -86.289
-2.5 | -0.304 | 0.00387 | 0.003 | -78.439
-2 | -0.243 | 0.00353 | 0.002 | -68.845
-1.5 | -0.183 | 0.0033 | 0.002 | -55.346
-1 | -0.122 | 0.0031 | 0.001 | -39.295
-0.5 | -0.061 | 0.00292 | 0.001 | -20.899
0 | 0 | 0.0028 | 0 | 0
0.5 | 0.061 | 0.00291 | -0.001 | 20.957
1 | 0.122 | 0.0031 | -0.001 | 39.406
1.5 | 0.183 | 0.0033 | -0.002 | 55.501
2 | 0.244 | 0.00353 | -0.002 | 69.038
2.5 | 0.304 | 0.00387 | -0.003 | 78.658
3 | 0.364 | 0.00421 | -0.004 | 86.591
3.5 | 0.423 | 0.00458 | -0.004 | 92.33
4 | 0.481 | 0.00484 | -0.005 | 99.391
4.5 | 0.537 | 0.00502 | -0.006 | 106.816
5 | 0.589 | 0.00523 | -0.006 | 112.66
5.5 | 0.638 | 0.00545 | -0.007 | 117.184
6 | 0.683 | 0.00567 | -0.007 | 120.312
6.5 | 0.721 | 0.00596 | -0.008 | 121.057
7 | 0.753 | 0.00626 | -0.009 | 120.254
7.5 | 0.777 | 0.00654 | -0.009 | 118.752
8 | 0.792 | 0.00899 | -0.01 | 88.105
8.5 | 0.797 | 0.00948 | -0.01 | 84.09
9 | 0.792 | 0.01003 | -0.011 | 78.94
9.5 | 0.77 | 0.01132 | -0.011 | 68.064
10 | 0.728 | 0.01332 | -0.012 | 54.625
10.5 | 0.585 | 0.05727 | -0.008 | 10.215
11 | 0.542 | 0.06482 | -0.008 | 8.356
11.5 | 0.495 | 0.07111 | -0.008 | 6.954
12 | 0.443 | 0.07636 | -0.008 | 5.803
12.5 | 0.387 | 0.08168 | -0.008 | 4.733
13 | 0.325 | 0.08753 | -0.008 | 3.713
13.5 | 0.257 | 0.09299 | -0.008 | 2.759

## 94. Re 7M Mach 0.25 (2)
BIGFOIL.COM POLAR EXPORT
rae103
RAE 103 |  |  |  | Cl Max: | 1.2884 | at alpha= | 12.5 | deg
XFOIL ncrit=9 |  |  |  | L/D Max: | 103.639 | at alpha= | 8.5 | deg
Re: | 7000000 |  |  | Cd Min: | 0.20849 | at alpha= | 17.5 | deg
Mach: | 0.25 |  |  | Cl=0 at alpha= | -0.00087873 | deg
|  |  |  | @ Cl=0.1, Cd= | 0.0040173
|  |  |  | @ Cl=0.4, Cd= | 0.0059171
|  |  |  | @ Cl=0.6, Cd= | 0.0068201
alpha (deg) | Cl | Cd | Cm | Cl/Cd
-17.5 | -0.7579 | 0.20675 | 0.0464 | -3.6658
-17 | -0.7424 | 0.20026 | 0.0428 | -3.7072
-16.5 | -0.7798 | 0.17277 | 0.0317 | -4.5135
-16 | -0.937 | 0.12471 | 0.0064 | -7.5134
-15.5 | -1.0316 | 0.09843 | -0.0088 | -10.4805
-15 | -1.1146 | 0.07258 | -0.023 | -15.3568
-14.5 | -1.1527 | 0.05663 | -0.0349 | -20.3549
-14 | -1.1941 | 0.04446 | -0.0418 | -26.8578
-13.5 | -1.2319 | 0.03526 | -0.0436 | -34.9376
-13 | -1.2592 | 0.02886 | -0.0402 | -43.6313
-12.5 | -1.2877 | 0.0237 | -0.0314 | -54.3333
-12 | -1.2827 | 0.01975 | -0.0243 | -64.9468
-11.5 | -1.2546 | 0.01728 | -0.0193 | -72.6042
-11 | -1.2162 | 0.01563 | -0.0153 | -77.8119
-10.5 | -1.1785 | 0.01393 | -0.0111 | -84.6016
-10 | -1.1442 | 0.01199 | -0.0061 | -95.4295
-9.5 | -1.0823 | 0.01086 | -0.0064 | -99.6593
-9 | -1.0194 | 0.01 | -0.0068 | -101.94
-8.5 | -0.9588 | 0.00924 | -0.0069 | -103.7662
-8 | -0.8815 | 0.00859 | -0.0106 | -102.6193
-7.5 | -0.8183 | 0.00799 | -0.0113 | -102.4155
-7 | -0.7681 | 0.00769 | -0.0092 | -99.883
-6.5 | -0.7149 | 0.00742 | -0.0078 | -96.3477
-6 | -0.6611 | 0.0071 | -0.0066 | -93.1127
-5.5 | -0.6059 | 0.00685 | -0.0058 | -88.4526
-5 | -0.5506 | 0.00657 | -0.0051 | -83.8052
-4.5 | -0.4947 | 0.00632 | -0.0046 | -78.2753
-4 | -0.4386 | 0.00609 | -0.0041 | -72.0197
-3 | -0.3269 | 0.0056 | -0.0032 | -58.375
-2.5 | -0.2721 | 0.00528 | -0.0027 | -51.5341
-2 | -0.2173 | 0.00496 | -0.0022 | -43.8105
-1.5 | -0.1634 | 0.00454 | -0.0016 | -35.9912
-1 | -0.1099 | 0.00412 | -0.0009 | -26.6748
-0.5 | -0.0568 | 0.00371 | -0.0001 | -15.31
0 | 0.0001 | 0.00365 | 0 | 0.027397
0.5 | 0.0569 | 0.00371 | 0.0001 | 15.3369
1 | 0.1102 | 0.00409 | 0.0008 | 26.9438
1.5 | 0.1634 | 0.00455 | 0.0016 | 35.9121
2 | 0.2174 | 0.00496 | 0.0022 | 43.8306
2.5 | 0.2719 | 0.0053 | 0.0027 | 51.3019
3 | 0.327 | 0.00559 | 0.0032 | 58.4973
4 | 0.4386 | 0.00609 | 0.0041 | 72.0197
4.5 | 0.4947 | 0.00632 | 0.0046 | 78.2753
5 | 0.5506 | 0.00657 | 0.0051 | 83.8052
5.5 | 0.6059 | 0.00685 | 0.0058 | 88.4526
6 | 0.6612 | 0.0071 | 0.0066 | 93.1268
6.5 | 0.7149 | 0.00742 | 0.0078 | 96.3477
7 | 0.7681 | 0.00769 | 0.0092 | 99.883
7.5 | 0.8182 | 0.008 | 0.0113 | 102.275
8 | 0.8823 | 0.00858 | 0.0104 | 102.8322
8.5 | 0.9597 | 0.00926 | 0.0066 | 103.6393
9 | 1.0203 | 0.01 | 0.0066 | 102.03
9.5 | 1.0831 | 0.01088 | 0.0062 | 99.5496
10 | 1.1452 | 0.012 | 0.0059 | 95.4333
10.5 | 1.1791 | 0.01389 | 0.011 | 84.8884
11 | 1.22 | 0.01533 | 0.0148 | 79.5825
11.5 | 1.256 | 0.01725 | 0.0191 | 72.8116
12 | 1.2828 | 0.01989 | 0.0242 | 64.4947
12.5 | 1.2884 | 0.02383 | 0.0311 | 54.0663
13 | 1.269 | 0.02835 | 0.0394 | 44.7619
13.5 | 1.2401 | 0.0348 | 0.0432 | 35.6351
14 | 1.2079 | 0.04327 | 0.042 | 27.9154
14.5 | 1.1601 | 0.05604 | 0.0349 | 20.7013
15 | 1.1168 | 0.0729 | 0.0222 | 15.3196
15.5 | 1.0457 | 0.09653 | 0.0094 | 10.8329
16 | 0.9495 | 0.12301 | -0.0059 | 7.7189
16.5 | 0.8226 | 0.16116 | -0.0267 | 5.1042
17 | 0.7462 | 0.19948 | -0.043 | 3.7407
17.5 | 0.7574 | 0.20849 | -0.0472 | 3.6328

## 95. Re 7M Mach 0.50 (1)
BIGFOIL.COM POLAR EXPORT
rae103
RAE 103 |  |  |  | Cl Max: | 1.073 | at alpha= | 20 | deg
JavaFoil+Calcfoil stall+Eppler ext transition |  |  |  | L/D Max: | 109.707 | at alpha= | 5 | deg
Re: | 7000000 |  |  | Cd Min: | 0.00286 | at alpha= | 0 | deg
Mach: | 0.5 |  |  | Cl=0 at alpha= | 0 | deg
|  |  |  | @ Cl=0.1, Cd= | 0.0030688
|  |  |  | @ Cl=0.4, Cd= | 0.0045554
|  |  |  | @ Cl=0.6, Cd= | 0.0055509
alpha (deg) | Cl | Cd | Cm | Cl/Cd
-20 | -1.073 | 0.15265 | 0.015 | -7.027
-19.5 | -1.047 | 0.14185 | 0.015 | -7.383
-19 | -1.024 | 0.14474 | 0.015 | -7.076
-18.5 | -0.995 | 0.13976 | 0.014 | -7.116
-18 | -0.968 | 0.13124 | 0.013 | -7.375
-17.5 | -0.942 | 0.12225 | 0.013 | -7.708
-17 | -0.917 | 0.12669 | 0.013 | -7.237
-16.5 | -0.889 | 0.12038 | 0.012 | -7.384
-16 | -0.863 | 0.11072 | 0.012 | -7.798
-15.5 | -0.84 | 0.10144 | 0.012 | -8.276
-15 | -0.817 | 0.09577 | 0.012 | -8.534
-14.5 | -0.883 | 0.03607 | 0.017 | -24.464
-14 | -0.762 | 0.08884 | 0.011 | -8.58
-13.5 | -0.831 | 0.03034 | 0.016 | -27.386
-13 | -0.707 | 0.08255 | 0.01 | -8.559
-12.5 | -0.777 | 0.02572 | 0.015 | -30.215
-12 | -0.65 | 0.07745 | 0.009 | -8.398
-11.5 | -0.723 | 0.02176 | 0.014 | -33.228
-11 | -0.609 | 0.0596 | 0.01 | -10.224
-10.5 | -0.652 | 0.02285 | 0.013 | -28.526
-10 | -0.63 | 0.01923 | 0.013 | -32.763
-9.5 | -0.627 | 0.01318 | 0.013 | -47.586
-9 | -0.594 | 0.01283 | 0.012 | -46.329
-8.5 | -0.564 | 0.01219 | 0.011 | -46.249
-8 | -0.535 | 0.01126 | 0.011 | -47.467
-7.5 | -0.503 | 0.0107 | 0.01 | -46.964
-7 | -0.47 | 0.00965 | 0.01 | -48.73
-6.5 | -0.437 | 0.0093 | 0.009 | -47
-6 | -0.628 | 0.00675 | 0.008 | -92.997
-5.5 | -0.657 | 0.00635 | 0.008 | -103.46
-5 | -0.632 | 0.00589 | 0.007 | -107.371
-4.5 | -0.587 | 0.00551 | 0.006 | -106.617
-4 | -0.531 | 0.00526 | 0.006 | -101.03
-3.5 | -0.47 | 0.00497 | 0.005 | -94.472
-3 | -0.405 | 0.00461 | 0.004 | -87.787
-2.5 | -0.339 | 0.00413 | 0.003 | -82.052
-2 | -0.272 | 0.00375 | 0.003 | -72.538
-1.5 | -0.204 | 0.00347 | 0.002 | -58.8
-1 | -0.136 | 0.00318 | 0.001 | -42.806
-0.5 | -0.068 | 0.00297 | 0.001 | -22.915
0 | 0 | 0.00286 | 0 | 0
0.5 | 0.068 | 0.00297 | -0.001 | 22.979
1 | 0.136 | 0.00318 | -0.001 | 42.928
1.5 | 0.205 | 0.00347 | -0.002 | 58.967
2 | 0.272 | 0.00374 | -0.003 | 72.835
2.5 | 0.34 | 0.00411 | -0.003 | 82.581
3 | 0.406 | 0.0046 | -0.004 | 88.284
3.5 | 0.471 | 0.00496 | -0.005 | 94.871
4 | 0.533 | 0.00523 | -0.006 | 101.825
4.5 | 0.588 | 0.00547 | -0.006 | 107.493
5 | 0.634 | 0.00578 | -0.007 | 109.707
5.5 | 0.659 | 0.0086 | -0.008 | 76.618
6 | 0.63 | 0.00873 | -0.008 | 72.155
6.5 | 0.438 | 0.00933 | -0.009 | 46.93
7 | 0.471 | 0.00971 | -0.01 | 48.568
7.5 | 0.503 | 0.01074 | -0.01 | 46.812
8 | 0.535 | 0.0112 | -0.011 | 47.756
8.5 | 0.565 | 0.01211 | -0.011 | 46.633
9 | 0.592 | 0.01318 | -0.012 | 44.924
9.5 | 0.627 | 0.01323 | -0.013 | 47.393
10 | 0.636 | 0.01779 | -0.013 | 35.771
10.5 | 0.669 | 0.01827 | -0.013 | 36.588
11 | 0.607 | 0.06123 | -0.01 | 9.913
11.5 | 0.717 | 0.02371 | -0.014 | 30.234
12 | 0.651 | 0.07711 | -0.009 | 8.438
12.5 | 0.779 | 0.02519 | -0.015 | 30.928
13 | 0.707 | 0.08253 | -0.01 | 8.562
13.5 | 0.83 | 0.03072 | -0.016 | 27.018
14 | 0.763 | 0.08802 | -0.011 | 8.672
14.5 | 0.881 | 0.03676 | -0.017 | 23.97
15 | 0.818 | 0.09515 | -0.012 | 8.598
15.5 | 0.839 | 0.10192 | -0.012 | 8.234
16 | 0.863 | 0.11055 | -0.012 | 7.81
16.5 | 0.889 | 0.11994 | -0.012 | 7.41
17 | 0.917 | 0.12698 | -0.013 | 7.221
17.5 | 0.942 | 0.1223 | -0.013 | 7.706
18 | 0.968 | 0.13124 | -0.013 | 7.374
18.5 | 0.995 | 0.13979 | -0.014 | 7.115
19 | 1.024 | 0.14485 | -0.015 | 7.071
19.5 | 1.047 | 0.14187 | -0.015 | 7.382
20 | 1.073 | 0.15268 | -0.015 | 7.025

## 96. Re 7M Mach 0.50 (2)
BIGFOIL.COM POLAR EXPORT
rae103
RAE 103 |  |  |  | Cl Max: | 0.8382 | at alpha= | 7.5 | deg
XFOIL ncrit=9 |  |  |  | L/D Max: | 90.0522 | at alpha= | 5.5 | deg
Re: | 7000000 |  |  | Cd Min: | 0.14517 | at alpha= | -13 | deg
Mach: | 0.5 |  |  | Cl=0 at alpha= | -0.00077399 | deg
|  |  |  | @ Cl=0.1, Cd= | 0.0039977
|  |  |  | @ Cl=0.4, Cd= | 0.0060526
|  |  |  | @ Cl=0.6, Cd= | 0.0070214
alpha (deg) | Cl | Cd | Cm | Cl/Cd
-13 | -0.6715 | 0.14517 | 0.0158 | -4.6256
-12.5 | -0.6736 | 0.13361 | 0.0106 | -5.0415
-12 | -0.6727 | 0.12342 | 0.0061 | -5.4505
-11.5 | -0.6744 | 0.11315 | 0.0013 | -5.9602
-11 | -0.6804 | 0.10246 | -0.0038 | -6.6406
-10.5 | -0.6988 | 0.08977 | -0.0107 | -7.7843
-10 | -0.7146 | 0.07761 | -0.018 | -9.2076
-9.5 | -0.7298 | 0.06242 | -0.0299 | -11.6918
-9 | -0.759 | 0.04926 | -0.0406 | -15.408
-8.5 | -0.7919 | 0.04 | -0.0443 | -19.7975
-8 | -0.8316 | 0.03328 | -0.0388 | -24.988
-7 | -0.8265 | 0.01397 | -0.0326 | -59.1625
-6.5 | -0.8009 | 0.01003 | -0.0237 | -79.8504
-6 | -0.7514 | 0.00837 | -0.0176 | -89.773
-5.5 | -0.6899 | 0.00765 | -0.014 | -90.183
-5 | -0.6259 | 0.00717 | -0.0114 | -87.2943
-4.5 | -0.5611 | 0.0068 | -0.0094 | -82.5147
-4 | -0.4961 | 0.00649 | -0.0079 | -76.4407
-3.5 | -0.4314 | 0.0062 | -0.0067 | -69.5806
-3 | -0.3674 | 0.00591 | -0.0056 | -62.1658
-2.5 | -0.3049 | 0.00555 | -0.0046 | -54.9369
-2 | -0.2433 | 0.00518 | -0.0036 | -46.9691
-1.5 | -0.1831 | 0.00471 | -0.0025 | -38.8747
-1 | -0.1236 | 0.00421 | -0.0014 | -29.3587
-0.5 | -0.0645 | 0.00373 | -0.0002 | -17.2922
0 | 0.0001 | 0.00368 | 0 | 0.027174
0.5 | 0.0646 | 0.00373 | 0.0002 | 17.319
1 | 0.1241 | 0.00418 | 0.0013 | 29.689
1.5 | 0.183 | 0.00472 | 0.0025 | 38.7712
2.5 | 0.3046 | 0.00557 | 0.0046 | 54.6858
3 | 0.3675 | 0.0059 | 0.0056 | 62.2881
3.5 | 0.4314 | 0.0062 | 0.0067 | 69.5806
4 | 0.4962 | 0.00649 | 0.0079 | 76.4561
4.5 | 0.5611 | 0.0068 | 0.0094 | 82.5147
5 | 0.6261 | 0.00717 | 0.0114 | 87.3222
5.5 | 0.6898 | 0.00766 | 0.014 | 90.0522
6 | 0.7514 | 0.00837 | 0.0176 | 89.773
6.5 | 0.8012 | 0.01001 | 0.0237 | 80.04
7 | 0.8263 | 0.01401 | 0.0327 | 58.9793
7.5 | 0.8382 | 0.02192 | 0.0385 | 38.2391
8 | 0.8331 | 0.03324 | 0.0386 | 25.0632
8.5 | 0.7944 | 0.03986 | 0.0442 | 19.9298
9 | 0.7586 | 0.04947 | 0.0402 | 15.3345
9.5 | 0.7316 | 0.06232 | 0.0298 | 11.7394
10 | 0.7159 | 0.07768 | 0.0177 | 9.216
10.5 | 0.6994 | 0.09 | 0.0103 | 7.7711
11 | 0.6869 | 0.10155 | 0.0041 | 6.7642
11.5 | 0.6774 | 0.11296 | -0.0015 | 5.9968
12 | 0.672 | 0.12406 | -0.0067 | 5.4167
12.5 | 0.674 | 0.13405 | -0.0111 | 5.028

## 97. Re 8M Mach 0.00 (1)
BIGFOIL.COM POLAR EXPORT
rae103
RAE 103 |  |  |  | Cl Max: | 0.867 | at alpha= | 10 | deg
JavaFoil+Calcfoil stall+Eppler ext transition |  |  |  | L/D Max: | 121.824 | at alpha= | 7.5 | deg
Re: | 8000000 |  |  | Cd Min: | 0.00303 | at alpha= | 0 | deg
Mach: | 0 |  |  | Cl=0 at alpha= | 0 | deg
|  |  |  | @ Cl=0.1, Cd= | 0.0032751
|  |  |  | @ Cl=0.4, Cd= | 0.0046286
|  |  |  | @ Cl=0.6, Cd= | 0.10099
alpha (deg) | Cl | Cd | Cm | Cl/Cd
-15 | -0.547 | 0.10099 | 0.009 | -5.416
-14.5 | -0.575 | 0.0947 | 0.009 | -6.074
-14 | -0.603 | 0.08876 | 0.009 | -6.797
-13.5 | -0.629 | 0.08307 | 0.009 | -7.569
-13 | -0.65 | 0.0768 | 0.009 | -8.464
-12.5 | -0.672 | 0.06929 | 0.009 | -9.696
-12 | -0.703 | 0.05489 | 0.01 | -12.814
-11.5 | -0.812 | 0.01627 | 0.013 | -49.866
-11 | -0.847 | 0.01244 | 0.013 | -68.092
-10.5 | -0.861 | 0.01137 | 0.012 | -75.683
-10 | -0.865 | 0.01021 | 0.012 | -84.696
-9.5 | -0.86 | 0.00973 | 0.011 | -88.381
-9 | -0.849 | 0.00745 | 0.011 | -113.908
-8.5 | -0.833 | 0.00711 | 0.01 | -117.154
-8 | -0.81 | 0.0068 | 0.009 | -119.244
-7.5 | -0.782 | 0.00644 | 0.009 | -121.465
-7 | -0.749 | 0.00621 | 0.008 | -120.681
-6.5 | -0.711 | 0.00594 | 0.008 | -119.644
-6 | -0.668 | 0.00569 | 0.007 | -117.468
-5.5 | -0.622 | 0.0055 | 0.007 | -113.119
-5 | -0.572 | 0.0053 | 0.006 | -107.902
-4.5 | -0.52 | 0.00511 | 0.005 | -101.793
-4 | -0.466 | 0.00492 | 0.005 | -94.693
-3.5 | -0.409 | 0.00469 | 0.004 | -87.2
-3 | -0.352 | 0.00434 | 0.004 | -81.082
-2.5 | -0.294 | 0.00405 | 0.003 | -72.59
-2 | -0.236 | 0.00374 | 0.002 | -63.04
-1.5 | -0.177 | 0.00352 | 0.002 | -50.26
-1 | -0.118 | 0.00333 | 0.001 | -35.415
-0.5 | -0.059 | 0.00315 | 0.001 | -18.747
0 | 0 | 0.00303 | 0 | 0
0.5 | 0.059 | 0.00315 | -0.001 | 18.794
1 | 0.118 | 0.00333 | -0.001 | 35.508
1.5 | 0.177 | 0.00352 | -0.002 | 50.39
2 | 0.236 | 0.00374 | -0.002 | 63.204
2.5 | 0.295 | 0.00405 | -0.003 | 72.78
3 | 0.353 | 0.00434 | -0.004 | 81.295
3.5 | 0.41 | 0.00469 | -0.004 | 87.431
4 | 0.467 | 0.00491 | -0.005 | 94.946
4.5 | 0.521 | 0.00511 | -0.005 | 102.068
5 | 0.574 | 0.0053 | -0.006 | 108.193
5.5 | 0.623 | 0.0055 | -0.007 | 113.428
6 | 0.67 | 0.00569 | -0.007 | 117.795
6.5 | 0.712 | 0.00594 | -0.008 | 119.983
7 | 0.751 | 0.0062 | -0.008 | 121.03
7.5 | 0.784 | 0.00644 | -0.009 | 121.824
8 | 0.812 | 0.00679 | -0.009 | 119.605
8.5 | 0.835 | 0.0071 | -0.01 | 117.518
9 | 0.851 | 0.00745 | -0.011 | 114.27
9.5 | 0.862 | 0.00972 | -0.011 | 88.656
10 | 0.867 | 0.0102 | -0.012 | 84.968
10.5 | 0.861 | 0.01137 | -0.012 | 75.683
11 | 0.847 | 0.01244 | -0.013 | 68.092
11.5 | 0.812 | 0.01627 | -0.013 | 49.866
12 | 0.703 | 0.05489 | -0.01 | 12.814
12.5 | 0.672 | 0.06929 | -0.009 | 9.696
13 | 0.65 | 0.0768 | -0.009 | 8.464
13.5 | 0.629 | 0.08307 | -0.009 | 7.569
14 | 0.603 | 0.08876 | -0.009 | 6.797
14.5 | 0.575 | 0.0947 | -0.009 | 6.074
15 | 0.547 | 0.10099 | -0.009 | 5.416

## 98. Re 8M Mach 0.00 (2)
BIGFOIL.COM POLAR EXPORT
rae103
RAE 103 |  |  |  | Cl Max: | 1.6195 | at alpha= | 18 | deg
XFOIL ncrit=9 |  |  |  | L/D Max: | 111.67 | at alpha= | 9 | deg
Re: | 8000000 |  |  | Cd Min: | 0.0594 | at alpha= | -20 | deg
Mach: | 0 |  |  | Cl=0 at alpha= | 0.00092764 | deg
|  |  |  | @ Cl=0.1, Cd= | 0.0041099
|  |  |  | @ Cl=0.4, Cd= | 0.0057965
|  |  |  | @ Cl=0.6, Cd= | 0.0066086
alpha (deg) | Cl | Cd | Cm | Cl/Cd
-20 | -1.5508 | 0.0594 | -0.0298 | -26.1077
-19.5 | -1.5881 | 0.04837 | -0.0344 | -32.8323
-19 | -1.5968 | 0.04197 | -0.036 | -38.0462
-18.5 | -1.6121 | 0.0354 | -0.0366 | -45.5395
-18 | -1.6141 | 0.03075 | -0.0358 | -52.4911
-17.5 | -1.6163 | 0.02659 | -0.0337 | -60.786
-17 | -1.5971 | 0.02455 | -0.0316 | -65.055
-16.5 | -1.592 | 0.02166 | -0.0274 | -73.4995
-16 | -1.5693 | 0.02022 | -0.024 | -77.6113
-15.5 | -1.549 | 0.01882 | -0.0194 | -82.3061
-15 | -1.5192 | 0.01769 | -0.0161 | -85.879
-14.5 | -1.4827 | 0.01676 | -0.0138 | -88.4666
-14 | -1.4443 | 0.01589 | -0.0116 | -90.8936
-13.5 | -1.4049 | 0.015 | -0.0095 | -93.66
-13 | -1.3635 | 0.01422 | -0.0076 | -95.8861
-12.5 | -1.3208 | 0.0135 | -0.0059 | -97.837
-11.5 | -1.2351 | 0.01204 | -0.0022 | -102.5831
-11 | -1.194 | 0.01124 | 0.0002 | -106.2278
-10.5 | -1.1467 | 0.01051 | 0.0013 | -109.1056
-10 | -1.0889 | 0.00981 | 0.0001 | -110.999
-9 | -0.9752 | 0.00873 | -0.0015 | -111.7068
-8.5 | -0.9084 | 0.00827 | -0.0046 | -109.8428
-8 | -0.8394 | 0.00775 | -0.0081 | -108.3097
-7.5 | -0.7911 | 0.00746 | -0.0067 | -106.0456
-7 | -0.7414 | 0.00725 | -0.0056 | -102.2621
-6.5 | -0.69 | 0.00703 | -0.0049 | -98.1508
-6 | -0.6381 | 0.00676 | -0.0043 | -94.3935
-5.5 | -0.5852 | 0.00655 | -0.0039 | -89.3435
-5 | -0.5318 | 0.00632 | -0.0036 | -84.1456
-4.5 | -0.4782 | 0.0061 | -0.0033 | -78.3934
-4 | -0.4242 | 0.0059 | -0.0031 | -71.8983
-3.5 | -0.3704 | 0.00567 | -0.0028 | -65.3263
-3 | -0.3167 | 0.00546 | -0.0026 | -58.0037
-2.5 | -0.2633 | 0.00518 | -0.0022 | -50.8301
-1.5 | -0.1577 | 0.00454 | -0.0014 | -34.7357
-1 | -0.105 | 0.00419 | -0.001 | -25.0597
-0.5 | -0.0537 | 0.00377 | -0.0003 | -14.244
0 | -0.0001 | 0.00363 | 0 | -0.027548
0.5 | 0.0538 | 0.00376 | 0.0003 | 14.3085
1 | 0.1053 | 0.00415 | 0.0009 | 25.3735
2 | 0.2101 | 0.0049 | 0.0019 | 42.8776
2.5 | 0.2632 | 0.0052 | 0.0022 | 50.6154
3 | 0.3168 | 0.00545 | 0.0025 | 58.1284
3.5 | 0.3704 | 0.00567 | 0.0028 | 65.3263
4 | 0.4242 | 0.0059 | 0.0031 | 71.8983
4.5 | 0.4782 | 0.0061 | 0.0033 | 78.3934
5 | 0.5318 | 0.00632 | 0.0036 | 84.1456
5.5 | 0.5852 | 0.00655 | 0.0039 | 89.3435
6 | 0.6382 | 0.00676 | 0.0043 | 94.4083
6.5 | 0.6901 | 0.00702 | 0.0049 | 98.3048
7 | 0.7414 | 0.00725 | 0.0056 | 102.2621
7.5 | 0.7909 | 0.00748 | 0.0067 | 105.7353
8 | 0.8394 | 0.00776 | 0.0081 | 108.1701
8.5 | 0.9095 | 0.00831 | 0.0043 | 109.4465
9 | 0.976 | 0.00874 | 0.0014 | 111.6705
10 | 1.0898 | 0.00982 | -0.0004 | 110.9776
10.5 | 1.1477 | 0.0105 | -0.0015 | 109.3048
11 | 1.194 | 0.01121 | -0.0002 | 106.512
11.5 | 1.2355 | 0.01202 | 0.0021 | 102.787
12 | 1.2774 | 0.01288 | 0.0041 | 99.177
12.5 | 1.3215 | 0.01352 | 0.0057 | 97.7441
13 | 1.3641 | 0.01427 | 0.0075 | 95.5922
13.5 | 1.4061 | 0.01503 | 0.0092 | 93.5529
14 | 1.446 | 0.01589 | 0.0112 | 91.0006
14.5 | 1.4855 | 0.0167 | 0.0132 | 88.9521
15 | 1.5216 | 0.01768 | 0.0156 | 86.0633
15.5 | 1.5521 | 0.01884 | 0.0188 | 82.3832
16 | 1.5742 | 0.02012 | 0.0232 | 78.2406
16.5 | 1.5946 | 0.02174 | 0.0269 | 73.3487
17 | 1.6096 | 0.02387 | 0.0303 | 67.4319
17.5 | 1.6185 | 0.0267 | 0.0331 | 60.618
18 | 1.6195 | 0.03059 | 0.0352 | 52.9421
18.5 | 1.6156 | 0.03541 | 0.036 | 45.6255
19 | 1.5999 | 0.04206 | 0.0354 | 38.0385
19.5 | 1.5887 | 0.04882 | 0.0336 | 32.542
20 | 1.5628 | 0.05827 | 0.0297 | 26.82

## 99. Re 8M Mach 0.10 (1)
BIGFOIL.COM POLAR EXPORT
rae103
RAE 103 |  |  |  | Cl Max: | 0.853 | at alpha= | 9.5 | deg
JavaFoil+Calcfoil stall+Eppler ext transition |  |  |  | L/D Max: | 121.444 | at alpha= | 7.5 | deg
Re: | 8000000 |  |  | Cd Min: | 0.00298 | at alpha= | 0 | deg
Mach: | 0.1 |  |  | Cl=0 at alpha= | 0 | deg
|  |  |  | @ Cl=0.1, Cd= | 0.0032598
|  |  |  | @ Cl=0.4, Cd= | 0.0046063
|  |  |  | @ Cl=0.6, Cd= | 0.09645
alpha (deg) | Cl | Cd | Cm | Cl/Cd
-15 | -0.501 | 0.10262 | 0.009 | -4.885
-14.5 | -0.533 | 0.09645 | 0.009 | -5.522
-14 | -0.564 | 0.09062 | 0.009 | -6.223
-13.5 | -0.593 | 0.08506 | 0.009 | -6.969
-13 | -0.617 | 0.07912 | 0.009 | -7.799
-12.5 | -0.641 | 0.07275 | 0.009 | -8.806
-12 | -0.665 | 0.06462 | 0.009 | -10.293
-11.5 | -0.756 | 0.02485 | 0.012 | -30.427
-11 | -0.821 | 0.0132 | 0.013 | -62.19
-10.5 | -0.843 | 0.01167 | 0.012 | -72.262
-10 | -0.851 | 0.01087 | 0.012 | -78.285
-9.5 | -0.851 | 0.00978 | 0.011 | -87.055
-9 | -0.843 | 0.00754 | 0.011 | -111.836
-8.5 | -0.829 | 0.00711 | 0.01 | -116.607
-8 | -0.809 | 0.00681 | 0.009 | -118.811
-7.5 | -0.782 | 0.00648 | 0.009 | -120.684
-7 | -0.75 | 0.00622 | 0.008 | -120.645
-6.5 | -0.713 | 0.00594 | 0.008 | -119.927
-6 | -0.671 | 0.00569 | 0.007 | -117.748
-5.5 | -0.624 | 0.0055 | 0.007 | -113.544
-5 | -0.575 | 0.0053 | 0.006 | -108.378
-4.5 | -0.522 | 0.0051 | 0.005 | -102.353
-4 | -0.468 | 0.00491 | 0.005 | -95.2
-3.5 | -0.411 | 0.00469 | 0.004 | -87.756
-3 | -0.354 | 0.00434 | 0.004 | -81.585
-2.5 | -0.296 | 0.00405 | 0.003 | -73.037
-2 | -0.237 | 0.00373 | 0.002 | -63.521
-1.5 | -0.178 | 0.00351 | 0.002 | -50.651
-1 | -0.119 | 0.00332 | 0.001 | -35.711
-0.5 | -0.059 | 0.00314 | 0.001 | -18.909
0 | 0 | 0.00298 | 0 | 0
0.5 | 0.059 | 0.00313 | -0.001 | 18.957
1 | 0.119 | 0.00332 | -0.001 | 35.804
1.5 | 0.178 | 0.00351 | -0.002 | 50.784
2 | 0.237 | 0.00373 | -0.002 | 63.687
2.5 | 0.296 | 0.00404 | -0.003 | 73.229
3 | 0.355 | 0.00433 | -0.004 | 81.8
3.5 | 0.412 | 0.00468 | -0.004 | 87.989
4 | 0.469 | 0.00491 | -0.005 | 95.456
4.5 | 0.524 | 0.0051 | -0.005 | 102.632
5 | 0.576 | 0.00529 | -0.006 | 108.862
5.5 | 0.626 | 0.0055 | -0.007 | 113.856
6 | 0.672 | 0.00569 | -0.007 | 118.077
6.5 | 0.714 | 0.00593 | -0.008 | 120.474
7 | 0.752 | 0.00621 | -0.008 | 120.995
7.5 | 0.784 | 0.00646 | -0.009 | 121.444
8 | 0.811 | 0.00678 | -0.009 | 119.519
8.5 | 0.831 | 0.0071 | -0.01 | 116.971
9 | 0.845 | 0.00753 | -0.011 | 112.194
9.5 | 0.853 | 0.00977 | -0.011 | 87.326
10 | 0.851 | 0.01087 | -0.012 | 78.285
10.5 | 0.844 | 0.01159 | -0.012 | 72.816
11 | 0.821 | 0.0132 | -0.013 | 62.19
11.5 | 0.756 | 0.02485 | -0.012 | 30.427
12 | 0.665 | 0.06462 | -0.009 | 10.293
12.5 | 0.641 | 0.07275 | -0.009 | 8.806
13 | 0.617 | 0.07912 | -0.009 | 7.799
13.5 | 0.593 | 0.08506 | -0.009 | 6.969
14 | 0.564 | 0.09062 | -0.009 | 6.223
14.5 | 0.533 | 0.09645 | -0.009 | 5.522

## 100. Re 8M Mach 0.10 (2)
BIGFOIL.COM POLAR EXPORT
rae103
RAE 103 |  |  |  | Cl Max: | 1.5835 | at alpha= | 17 | deg
XFOIL ncrit=9 |  |  |  | L/D Max: | 111.21 | at alpha= | 9 | deg
Re: | 8000000 |  |  | Cd Min: | 0.09378 | at alpha= | -20 | deg
Mach: | 0.1 |  |  | Cl=0 at alpha= | 0 | deg
|  |  |  | @ Cl=0.1, Cd= | 0.0041144
|  |  |  | @ Cl=0.4, Cd= | 0.0058022
|  |  |  | @ Cl=0.6, Cd= | 0.0066248
alpha (deg) | Cl | Cd | Cm | Cl/Cd
-20 | -1.374 | 0.09378 | -0.0111 | -14.6513
-19.5 | -1.4768 | 0.06779 | -0.027 | -21.7849
-19 | -1.51 | 0.0559 | -0.0333 | -27.0125
-18.5 | -1.5478 | 0.04514 | -0.0376 | -34.2889
-18 | -1.565 | 0.03794 | -0.039 | -41.2493
-17.5 | -1.5807 | 0.03169 | -0.0385 | -49.8801
-17 | -1.5686 | 0.02857 | -0.0371 | -54.9037
-16.5 | -1.576 | 0.02427 | -0.0335 | -64.9361
-16 | -1.5565 | 0.02238 | -0.0302 | -69.5487
-15.5 | -1.5411 | 0.02035 | -0.0257 | -75.7297
-15 | -1.5213 | 0.01889 | -0.0206 | -80.5347
-14.5 | -1.4889 | 0.01765 | -0.0175 | -84.3569
-14 | -1.4523 | 0.01658 | -0.0148 | -87.5935
-13.5 | -1.4138 | 0.01555 | -0.0123 | -90.9196
-13 | -1.3727 | 0.01467 | -0.01 | -93.5719
-12.5 | -1.3299 | 0.01387 | -0.008 | -95.8832
-12 | -1.286 | 0.01315 | -0.0061 | -97.7947
-11.5 | -1.2402 | 0.01263 | -0.0044 | -98.1948
-11 | -1.2006 | 0.01159 | -0.0016 | -103.5893
-10 | -1.097 | 0.01001 | -0.0008 | -109.5904
-9.5 | -1.0382 | 0.00935 | -0.0019 | -111.0374
-9 | -0.9822 | 0.00883 | -0.0022 | -111.2344
-8.5 | -0.9148 | 0.00834 | -0.0052 | -109.6882
-8 | -0.8446 | 0.00783 | -0.0087 | -107.8672
-7.5 | -0.7961 | 0.00752 | -0.0072 | -105.8644
-7 | -0.7461 | 0.00729 | -0.006 | -102.3457
-6.5 | -0.6941 | 0.00708 | -0.0053 | -98.0367
-6 | -0.642 | 0.00679 | -0.0046 | -94.5508
-5.5 | -0.5886 | 0.00658 | -0.0042 | -89.4529
-5 | -0.5349 | 0.00634 | -0.0038 | -84.3691
-4.5 | -0.4809 | 0.00612 | -0.0035 | -78.5784
-4 | -0.4266 | 0.00591 | -0.0032 | -72.1827
-3.5 | -0.3724 | 0.00568 | -0.0029 | -65.5634
-3 | -0.3184 | 0.00547 | -0.0026 | -58.2084
-2.5 | -0.2647 | 0.0052 | -0.0023 | -50.9038
-2 | -0.2112 | 0.0049 | -0.0019 | -43.102
-1.5 | -0.1585 | 0.00454 | -0.0014 | -34.9119
-1 | -0.1055 | 0.00419 | -0.001 | -25.179
-0.5 | -0.054 | 0.00377 | -0.0003 | -14.3236
0 | 0 | 0.00363 | 0 | 0
0.5 | 0.0541 | 0.00376 | 0.0003 | 14.3883
1 | 0.1059 | 0.00416 | 0.0009 | 25.4567
1.5 | 0.1584 | 0.00455 | 0.0014 | 34.8132
2 | 0.2112 | 0.0049 | 0.0019 | 43.102
2.5 | 0.2646 | 0.00521 | 0.0023 | 50.7869
3.5 | 0.3723 | 0.00569 | 0.003 | 65.4306
4 | 0.4266 | 0.00591 | 0.0032 | 72.1827
4.5 | 0.4809 | 0.00612 | 0.0035 | 78.5784
5 | 0.5349 | 0.00634 | 0.0038 | 84.3691
5.5 | 0.5886 | 0.00658 | 0.0042 | 89.4529
6 | 0.642 | 0.00679 | 0.0046 | 94.5508
6.5 | 0.6942 | 0.00707 | 0.0053 | 98.1895
7 | 0.7461 | 0.00729 | 0.006 | 102.3457
7.5 | 0.7958 | 0.00754 | 0.0072 | 105.5438
8 | 0.8445 | 0.00784 | 0.0087 | 107.7168
9 | 0.9831 | 0.00884 | 0.002 | 111.2104
10 | 1.098 | 0.01002 | 0.0006 | 109.5808
10.5 | 1.1564 | 0.01076 | -0.0004 | 107.4721
11 | 1.2007 | 0.01156 | 0.0016 | 103.8668
11.5 | 1.2412 | 0.01257 | 0.0043 | 98.743
12 | 1.2862 | 0.01321 | 0.006 | 97.3656
12.5 | 1.3307 | 0.0139 | 0.0078 | 95.7338
13 | 1.3734 | 0.01472 | 0.0099 | 93.3016
13.5 | 1.415 | 0.01558 | 0.012 | 90.8216
14 | 1.4541 | 0.01658 | 0.0144 | 87.7021
14.5 | 1.4914 | 0.01762 | 0.017 | 84.6425
15 | 1.5235 | 0.01893 | 0.0201 | 80.4807
15.5 | 1.5437 | 0.0204 | 0.0252 | 75.6716
16 | 1.5629 | 0.02216 | 0.0294 | 70.528
16.5 | 1.5765 | 0.02449 | 0.0331 | 64.3732
17 | 1.5835 | 0.02761 | 0.0361 | 57.3524
17.5 | 1.5819 | 0.03191 | 0.038 | 49.5738
18 | 1.5709 | 0.03772 | 0.0384 | 41.6463
18.5 | 1.5511 | 0.04522 | 0.0369 | 34.3012
19 | 1.5124 | 0.05613 | 0.0326 | 26.9446
19.5 | 1.4754 | 0.06872 | 0.0257 | 21.4697
20 | 1.3983 | 0.09009 | 0.0127 | 15.5211

## 101. Re 8M Mach 0.25 (1)
BIGFOIL.COM POLAR EXPORT
rae103
RAE 103 |  |  |  | Cl Max: | 0.797 | at alpha= | 8.5 | deg
JavaFoil+Calcfoil stall+Eppler ext transition |  |  |  | L/D Max: | 123.191 | at alpha= | 6.5 | deg
Re: | 8000000 |  |  | Cd Min: | 0.00289 | at alpha= | 0 | deg
Mach: | 0.25 |  |  | Cl=0 at alpha= | 0 | deg
|  |  |  | @ Cl=0.1, Cd= | 0.0030959
|  |  |  | @ Cl=0.4, Cd= | 0.09245
|  |  |  | @ Cl=0.6, Cd= | 0.09245
alpha (deg) | Cl | Cd | Cm | Cl/Cd
-13.5 | -0.257 | 0.09206 | 0.008 | -2.789
-13 | -0.325 | 0.08607 | 0.008 | -3.781
-12.5 | -0.387 | 0.08097 | 0.008 | -4.779
-12 | -0.444 | 0.07531 | 0.008 | -5.892
-11.5 | -0.496 | 0.0699 | 0.008 | -7.089
-11 | -0.543 | 0.06347 | 0.008 | -8.556
-10.5 | -0.595 | 0.05051 | 0.009 | -11.782
-10 | -0.731 | 0.01281 | 0.012 | -57.061
-9.5 | -0.771 | 0.01105 | 0.011 | -69.776
-9 | -0.79 | 0.00976 | 0.011 | -80.905
-8.5 | -0.795 | 0.00926 | 0.01 | -85.897
-8 | -0.79 | 0.00684 | 0.01 | -115.515
-7.5 | -0.775 | 0.0065 | 0.009 | -119.206
-7 | -0.751 | 0.00621 | 0.009 | -120.969
-6.5 | -0.72 | 0.00591 | 0.008 | -121.763
-6 | -0.681 | 0.0056 | 0.007 | -121.536
-5.5 | -0.637 | 0.0054 | 0.007 | -118.014
-5 | -0.588 | 0.00513 | 0.006 | -114.559
-4.5 | -0.535 | 0.00493 | 0.006 | -108.59
-4 | -0.48 | 0.00477 | 0.005 | -100.653
-3.5 | -0.422 | 0.00453 | 0.004 | -93.272
-3 | -0.363 | 0.00425 | 0.004 | -85.6
-2.5 | -0.304 | 0.00388 | 0.003 | -78.301
-2 | -0.243 | 0.00359 | 0.002 | -67.762
-1.5 | -0.183 | 0.00337 | 0.002 | -54.184
-1 | -0.122 | 0.00315 | 0.001 | -38.653
-0.5 | -0.061 | 0.003 | 0.001 | -20.327
0 | 0 | 0.00289 | 0 | 0
0.5 | 0.061 | 0.003 | -0.001 | 20.382
1 | 0.122 | 0.00315 | -0.001 | 38.76
1.5 | 0.183 | 0.00337 | -0.002 | 54.334
2 | 0.244 | 0.00359 | -0.002 | 67.951
2.5 | 0.304 | 0.00387 | -0.003 | 78.519
3 | 0.364 | 0.00422 | -0.004 | 86.297
3.5 | 0.423 | 0.00451 | -0.004 | 93.806
4 | 0.481 | 0.00475 | -0.005 | 101.257
4.5 | 0.537 | 0.00493 | -0.006 | 108.821
5 | 0.589 | 0.00513 | -0.006 | 114.757
5.5 | 0.638 | 0.00537 | -0.007 | 118.91
6 | 0.683 | 0.00557 | -0.007 | 122.438
6.5 | 0.721 | 0.00585 | -0.008 | 123.191
7 | 0.753 | 0.00616 | -0.009 | 122.333
7.5 | 0.777 | 0.00643 | -0.009 | 120.746
8 | 0.792 | 0.00678 | -0.01 | 116.751
8.5 | 0.797 | 0.00931 | -0.01 | 85.613
9 | 0.792 | 0.00982 | -0.011 | 80.63
9.5 | 0.771 | 0.01104 | -0.011 | 69.871
10 | 0.737 | 0.01221 | -0.012 | 60.362
10.5 | 0.599 | 0.04808 | -0.009 | 12.461
11 | 0.543 | 0.06322 | -0.008 | 8.596
11.5 | 0.496 | 0.06984 | -0.008 | 7.096
12 | 0.444 | 0.07529 | -0.008 | 5.893
12.5 | 0.387 | 0.08091 | -0.008 | 4.783
13 | 0.325 | 0.08656 | -0.008 | 3.758
13.5 | 0.257 | 0.09245 | -0.008 | 2.777

## 102. Re 8M Mach 0.25 (2)
BIGFOIL.COM POLAR EXPORT
rae103
RAE 103 |  |  |  | Cl Max: | 1.3155 | at alpha= | 12.5 | deg
XFOIL ncrit=9 |  |  |  | L/D Max: | 107.241 | at alpha= | 8.5 | deg
Re: | 8000000 |  |  | Cd Min: | 0.24965 | at alpha= | 20 | deg
Mach: | 0.25 |  |  | Cl=0 at alpha= | 0 | deg
|  |  |  | @ Cl=0.1, Cd= | 0.0041013
|  |  |  | @ Cl=0.4, Cd= | 0.0058319
|  |  |  | @ Cl=0.6, Cd= | 0.0066736
alpha (deg) | Cl | Cd | Cm | Cl/Cd
-17.5 | -0.7616 | 0.20586 | 0.0467 | -3.6996
-17 | -0.8432 | 0.16506 | 0.0285 | -5.1084
-16.5 | -0.8974 | 0.14229 | 0.0164 | -6.3068
-16 | -1.009 | 0.11113 | -0.0017 | -9.0795
-15.5 | -1.109 | 0.0848 | -0.0157 | -13.0778
-15 | -1.1585 | 0.06427 | -0.0297 | -18.0255
-14.5 | -1.1958 | 0.05089 | -0.0388 | -23.4977
-14 | -1.2358 | 0.04008 | -0.0436 | -30.8333
-13.5 | -1.2709 | 0.03203 | -0.0431 | -39.6784
-13 | -1.2949 | 0.02646 | -0.0379 | -48.938
-12.5 | -1.3147 | 0.02181 | -0.0286 | -60.2797
-12 | -1.3011 | 0.01826 | -0.0222 | -71.2541
-11.5 | -1.2688 | 0.01607 | -0.0175 | -78.9546
-11 | -1.2281 | 0.0146 | -0.0137 | -84.1164
-10.5 | -1.1883 | 0.01314 | -0.0096 | -90.4338
-10 | -1.1407 | 0.01162 | -0.007 | -98.167
-9.5 | -1.0799 | 0.01042 | -0.0071 | -103.6372
-9 | -1.0205 | 0.00962 | -0.0068 | -106.0811
-8.5 | -0.9509 | 0.00887 | -0.0088 | -107.2041
-8 | -0.8736 | 0.00827 | -0.0125 | -105.6348
-7.5 | -0.8232 | 0.0079 | -0.0103 | -104.2025
-7 | -0.7717 | 0.00755 | -0.0085 | -102.2119
-6.5 | -0.7179 | 0.00727 | -0.0073 | -98.7483
-6 | -0.6631 | 0.00698 | -0.0063 | -95
-5 | -0.5521 | 0.00645 | -0.0048 | -85.5969
-4.5 | -0.4959 | 0.00621 | -0.0043 | -79.8551
-4 | -0.4397 | 0.00598 | -0.0039 | -73.5284
-3.5 | -0.3834 | 0.00576 | -0.0035 | -66.5625
-3 | -0.3275 | 0.00554 | -0.0031 | -59.1155
-2.5 | -0.2723 | 0.00524 | -0.0026 | -51.9656
-2 | -0.2171 | 0.00496 | -0.0022 | -43.7702
-1.5 | -0.163 | 0.00456 | -0.0016 | -35.7456
-1 | -0.1086 | 0.0042 | -0.0011 | -25.8571
-0.5 | -0.0557 | 0.00377 | -0.0003 | -14.7745
0 | 0 | 0.00363 | 0 | 0
0.5 | 0.0558 | 0.00376 | 0.0003 | 14.8404
1 | 0.1089 | 0.00417 | 0.001 | 26.1151
1.5 | 0.1629 | 0.00457 | 0.0016 | 35.6455
2 | 0.2171 | 0.00496 | 0.0022 | 43.7702
2.5 | 0.2721 | 0.00526 | 0.0027 | 51.73
3 | 0.3276 | 0.00554 | 0.0031 | 59.1336
3.5 | 0.3834 | 0.00577 | 0.0035 | 66.4471
4 | 0.4397 | 0.00598 | 0.0039 | 73.5284
4.5 | 0.4959 | 0.00621 | 0.0043 | 79.8551
5 | 0.5521 | 0.00645 | 0.0048 | 85.5969
5.5 | 0.6078 | 0.00671 | 0.0055 | 90.5812
6 | 0.6632 | 0.00698 | 0.0063 | 95.0143
6.5 | 0.7179 | 0.00727 | 0.0073 | 98.7483
7 | 0.7717 | 0.00755 | 0.0085 | 102.2119
7.5 | 0.8231 | 0.0079 | 0.0103 | 104.1899
8 | 0.8738 | 0.00826 | 0.0124 | 105.7869
8.5 | 0.9523 | 0.00888 | 0.0084 | 107.241
9 | 1.0216 | 0.00962 | 0.0066 | 106.1954
9.5 | 1.0808 | 0.01044 | 0.0069 | 103.5249
10 | 1.142 | 0.01162 | 0.0068 | 98.2788
10.5 | 1.1886 | 0.01311 | 0.0096 | 90.6636
11 | 1.231 | 0.01437 | 0.0133 | 85.6646
11.5 | 1.2702 | 0.01603 | 0.0173 | 79.2389
12 | 1.3014 | 0.01836 | 0.0221 | 70.8824
12.5 | 1.3155 | 0.02191 | 0.0283 | 60.0411
13 | 1.3039 | 0.02604 | 0.0369 | 50.073
13.5 | 1.279 | 0.03162 | 0.0426 | 40.4491
14 | 1.2492 | 0.03904 | 0.0435 | 31.998
14.5 | 1.2028 | 0.05041 | 0.0387 | 23.8603
15 | 1.1601 | 0.06461 | 0.0289 | 17.9554
15.5 | 1.115 | 0.08433 | 0.0154 | 13.2219
16 | 1.0358 | 0.10687 | 0.0039 | 9.6921
16.5 | 0.9224 | 0.13765 | -0.0142 | 6.7011
17 | 0.8261 | 0.1709 | -0.032 | 4.8338
18 | 0.7773 | 0.21362 | -0.0511 | 3.6387
18.5 | 0.7924 | 0.22047 | -0.055 | 3.5941
19 | 0.8043 | 0.22965 | -0.0597 | 3.5023
20 | 0.8299 | 0.24965 | -0.0695 | 3.3243

## 103. Re 8M Mach 0.50 (1)
BIGFOIL.COM POLAR EXPORT
rae103
RAE 103 |  |  |  | Cl Max: | 1.073 | at alpha= | 20 | deg
JavaFoil+Calcfoil stall+Eppler ext transition |  |  |  | L/D Max: | 111.4 | at alpha= | 5 | deg
Re: | 8000000 |  |  | Cd Min: | 0.00292 | at alpha= | 0 | deg
Mach: | 0.5 |  |  | Cl=0 at alpha= | 0 | deg
|  |  |  | @ Cl=0.1, Cd= | 0.0031588
|  |  |  | @ Cl=0.4, Cd= | 0.0045046
|  |  |  | @ Cl=0.6, Cd= | 0.0054535
alpha (deg) | Cl | Cd | Cm | Cl/Cd
-20 | -1.073 | 0.15079 | 0.015 | -7.117
-19.5 | -1.048 | 0.14002 | 0.015 | -7.486
-19 | -1.025 | 0.14261 | 0.015 | -7.189
-18.5 | -0.996 | 0.13794 | 0.014 | -7.217
-18 | -0.969 | 0.1289 | 0.014 | -7.521
-17.5 | -0.945 | 0.11963 | 0.014 | -7.9
-17 | -0.918 | 0.12511 | 0.013 | -7.335
-16.5 | -0.889 | 0.11823 | 0.012 | -7.523
-16 | -0.865 | 0.10863 | 0.012 | -7.963
-15.5 | -0.845 | 0.09698 | 0.013 | -8.712
-15 | -0.823 | 0.09073 | 0.013 | -9.072
-14.5 | -0.894 | 0.03102 | 0.018 | -28.839
-14 | -0.767 | 0.08461 | 0.012 | -9.068
-13.5 | -0.842 | 0.02623 | 0.017 | -32.102
-13 | -0.711 | 0.07879 | 0.011 | -9.027
-12.5 | -0.788 | 0.02237 | 0.016 | -35.216
-12 | -0.652 | 0.07569 | 0.009 | -8.613
-11.5 | -0.733 | 0.019 | 0.015 | -38.586
-11 | -0.677 | 0.02546 | 0.013 | -26.591
-10.5 | -0.673 | 0.01718 | 0.013 | -39.141
-10 | -0.648 | 0.01509 | 0.013 | -42.972
-9.5 | -0.629 | 0.01281 | 0.013 | -49.103
-9 | -0.597 | 0.01233 | 0.012 | -48.429
-8.5 | -0.566 | 0.01177 | 0.011 | -48.099
-8 | -0.535 | 0.011 | 0.011 | -48.681
-7.5 | -0.503 | 0.01053 | 0.01 | -47.775
-7 | -0.47 | 0.00945 | 0.01 | -49.792
-6.5 | -0.437 | 0.00909 | 0.009 | -48.054
-6 | -0.628 | 0.00666 | 0.008 | -94.372
-5.5 | -0.657 | 0.00617 | 0.008 | -106.492
-5 | -0.632 | 0.00572 | 0.007 | -110.494
-4.5 | -0.587 | 0.0054 | 0.006 | -108.637
-4 | -0.531 | 0.00513 | 0.006 | -103.611
-3.5 | -0.47 | 0.00488 | 0.005 | -96.285
-3 | -0.405 | 0.00456 | 0.004 | -88.81
-2.5 | -0.339 | 0.00416 | 0.003 | -81.374
-2 | -0.272 | 0.00379 | 0.003 | -71.672
-1.5 | -0.204 | 0.0035 | 0.002 | -58.377
-1 | -0.136 | 0.00327 | 0.001 | -41.599
-0.5 | -0.068 | 0.00306 | 0.001 | -22.266
0 | 0 | 0.00292 | 0 | 0
0.5 | 0.068 | 0.00306 | -0.001 | 22.328
1 | 0.136 | 0.00327 | -0.001 | 41.716
1.5 | 0.205 | 0.00349 | -0.002 | 58.542
2 | 0.272 | 0.00378 | -0.003 | 71.978
2.5 | 0.34 | 0.00415 | -0.003 | 81.892
3 | 0.406 | 0.00454 | -0.004 | 89.337
3.5 | 0.471 | 0.00487 | -0.005 | 96.67
4 | 0.533 | 0.00508 | -0.006 | 104.844
4.5 | 0.588 | 0.00537 | -0.006 | 109.508
5 | 0.634 | 0.00569 | -0.007 | 111.4
5.5 | 0.659 | 0.0061 | -0.008 | 108.071
6 | 0.63 | 0.00856 | -0.008 | 73.528
6.5 | 0.438 | 0.00914 | -0.009 | 47.896
7 | 0.471 | 0.0095 | -0.01 | 49.62
7.5 | 0.503 | 0.01054 | -0.01 | 47.701
8 | 0.535 | 0.01095 | -0.011 | 48.916
8.5 | 0.566 | 0.01173 | -0.011 | 48.294
9 | 0.596 | 0.01252 | -0.012 | 47.595
9.5 | 0.629 | 0.01285 | -0.013 | 48.933
10 | 0.65 | 0.01495 | -0.013 | 43.456
10.5 | 0.679 | 0.01588 | -0.014 | 42.785
11 | 0.669 | 0.02857 | -0.013 | 23.399
11.5 | 0.73 | 0.01992 | -0.015 | 36.632
12 | 0.652 | 0.07536 | -0.009 | 8.657
12.5 | 0.789 | 0.02214 | -0.016 | 35.618
13 | 0.711 | 0.07896 | -0.011 | 9.006
13.5 | 0.841 | 0.02656 | -0.017 | 31.67
14 | 0.769 | 0.08333 | -0.012 | 9.227
14.5 | 0.893 | 0.03155 | -0.017 | 28.308
15 | 0.824 | 0.08981 | -0.013 | 9.179
15.5 | 0.844 | 0.09805 | -0.013 | 8.605
16 | 0.865 | 0.10867 | -0.012 | 7.96
16.5 | 0.889 | 0.11861 | -0.012 | 7.499
17 | 0.918 | 0.12482 | -0.013 | 7.352
17.5 | 0.945 | 0.11967 | -0.014 | 7.899
18 | 0.969 | 0.12889 | -0.014 | 7.521
18.5 | 0.996 | 0.13796 | -0.014 | 7.216
19 | 1.025 | 0.14227 | -0.015 | 7.207
19.5 | 1.048 | 0.14004 | -0.015 | 7.485
20 | 1.073 | 0.15082 | -0.015 | 7.116

## 104. Re 8M Mach 0.50 (2)
BIGFOIL.COM POLAR EXPORT
rae103
RAE 103 |  |  |  | Cl Max: | 0.8976 | at alpha= | 20 | deg
XFOIL ncrit=9 |  |  |  | L/D Max: | 92.9274 | at alpha= | 6 | deg
Re: | 8000000 |  |  | Cd Min: | 0.27569 | at alpha= | 20 | deg
Mach: | 0.5 |  |  | Cl=0 at alpha= | -0.00079491 | deg
|  |  |  | @ Cl=0.1, Cd= | 0.0040571
|  |  |  | @ Cl=0.4, Cd= | 0.0059369
|  |  |  | @ Cl=0.6, Cd= | 0.0068634
alpha (deg) | Cl | Cd | Cm | Cl/Cd
-20 | -0.8961 | 0.27488 | 0.0819 | -3.26
-19.5 | -0.8757 | 0.26592 | 0.0768 | -3.2931
-19 | -0.8553 | 0.25704 | 0.0717 | -3.3275
-18.5 | -0.8354 | 0.24779 | 0.0666 | -3.3714
-18 | -0.6389 | 0.20907 | 0.057 | -3.0559
-17.5 | -0.6281 | 0.19996 | 0.0522 | -3.1411
-17 | -0.6154 | 0.19198 | 0.0475 | -3.2055
-16.5 | -0.5997 | 0.18541 | 0.0432 | -3.2345
-16 | -0.5882 | 0.17716 | 0.0382 | -3.3202
-15.5 | -0.577 | 0.16912 | 0.0333 | -3.4118
-15 | -0.5683 | 0.16061 | 0.0279 | -3.5384
-14.5 | -0.5607 | 0.1522 | 0.0224 | -3.684
-14 | -0.5554 | 0.14374 | 0.0166 | -3.8639
-13.5 | -0.5584 | 0.13442 | 0.0096 | -4.1541
-13 | -0.5593 | 0.12671 | 0.0031 | -4.414
-12.5 | -0.5625 | 0.11635 | -0.0034 | -4.8346
-12 | -0.5723 | 0.10466 | -0.0104 | -5.4682
-11.5 | -0.5847 | 0.09279 | -0.017 | -6.3013
-11 | -0.6002 | 0.08078 | -0.0231 | -7.4301
-10.5 | -0.6244 | 0.06777 | -0.0291 | -9.2135
-10 | -0.6471 | 0.05388 | -0.0351 | -12.01
-9.5 | -0.6767 | 0.04057 | -0.0423 | -16.6798
-9 | -0.7149 | 0.02989 | -0.0473 | -23.9177
-8.5 | -0.7552 | 0.02241 | -0.0479 | -33.6992
-8 | -0.7929 | 0.01603 | -0.0446 | -49.4635
-7.5 | -0.8154 | 0.00903 | -0.038 | -90.299
-7 | -0.8266 | 0.00382 | -0.0282 | -216.3874
-6.5 | -0.7994 | 0.00182 | -0.0204 | -439.2308
-6 | -0.7487 | 0.0013 | -0.0152 | -575.9231
-5.5 | -0.6868 | 0.00114 | -0.012 | -602.4561
-5 | -0.6233 | 0.00104 | -0.0097 | -599.3269
-4.5 | -0.5587 | 0.00097 | -0.008 | -575.9794
-4 | -0.4943 | 0.00091 | -0.0066 | -543.1868
-3.5 | -0.4303 | 0.00086 | -0.0055 | -500.3488
-3 | -0.3667 | 0.00082 | -0.0046 | -447.1951
-2.5 | -0.3041 | 0.00077 | -0.0038 | -394.9351
-2 | -0.2424 | 0.00071 | -0.003 | -341.4085
-1.5 | -0.1819 | 0.00065 | -0.0021 | -279.8462
-1 | -0.1219 | 0.00058 | -0.0013 | -210.1724
-0.5 | -0.0628 | 0.0005 | -0.0004 | -125.6
0 | 0.0001 | 0.00363 | 0 | 0.027548
0.5 | 0.0636 | 0.00376 | 0.0004 | 16.9149
1 | 0.1224 | 0.00424 | 0.0016 | 28.8679
1.5 | 0.1825 | 0.0047 | 0.0026 | 38.8298
2 | 0.2431 | 0.00514 | 0.0036 | 47.2957
2.5 | 0.3053 | 0.0055 | 0.0045 | 55.5091
3 | 0.3686 | 0.0058 | 0.0054 | 63.5517
3.5 | 0.4328 | 0.00608 | 0.0065 | 71.1842
4 | 0.4976 | 0.00636 | 0.0077 | 78.239
4.5 | 0.5628 | 0.00667 | 0.0092 | 84.3778
5 | 0.6282 | 0.00701 | 0.011 | 89.6148
5.5 | 0.6925 | 0.00749 | 0.0136 | 92.4566
6 | 0.7555 | 0.00813 | 0.017 | 92.9274
6.5 | 0.8074 | 0.00965 | 0.0228 | 83.6684
7 | 0.8347 | 0.01354 | 0.0316 | 61.647
7.5 | 0.8279 | 0.0194 | 0.0431 | 42.6753
8 | 0.8367 | 0.03273 | 0.0387 | 25.5637
8.5 | 0.8001 | 0.03943 | 0.0441 | 20.2917
9 | 0.7643 | 0.04886 | 0.0405 | 15.6427
9.5 | 0.737 | 0.0614 | 0.0305 | 12.0033
10 | 0.7217 | 0.07684 | 0.018 | 9.3922
10.5 | 0.7065 | 0.08898 | 0.0107 | 7.94
11 | 0.6935 | 0.10059 | 0.0044 | 6.8943
11.5 | 0.6847 | 0.11182 | -0.0012 | 6.1232
12 | 0.6792 | 0.12286 | -0.0064 | 5.5282
12.5 | 0.6809 | 0.13283 | -0.0109 | 5.1261
13 | 0.6829 | 0.1433 | -0.0157 | 4.7655
13.5 | 0.6844 | 0.15449 | -0.0207 | 4.4301
14 | 0.6928 | 0.16442 | -0.0251 | 4.2136
14.5 | 0.7007 | 0.17509 | -0.0298 | 4.0019
15 | 0.7128 | 0.18503 | -0.0344 | 3.8523
15.5 | 0.7273 | 0.19464 | -0.0389 | 3.7366
16 | 0.7445 | 0.20323 | -0.0432 | 3.6633
16.5 | 0.7627 | 0.21147 | -0.0476 | 3.6067
17 | 0.7811 | 0.21992 | -0.0521 | 3.5517
17.5 | 0.7985 | 0.22963 | -0.0571 | 3.4773
18 | 0.817 | 0.2395 | -0.0622 | 3.4113
18.5 | 0.8365 | 0.24874 | -0.0671 | 3.3629
19 | 0.8565 | 0.25783 | -0.0722 | 3.322
19.5 | 0.8771 | 0.2669 | -0.0773 | 3.2862
20 | 0.8976 | 0.27569 | -0.0824 | 3.2558

## 105. Re 10M Mach 0.00 (1)
BIGFOIL.COM POLAR EXPORT
rae103
RAE 103 |  |  |  | Cl Max: | 0.867 | at alpha= | 10 | deg
JavaFoil+Calcfoil stall+Eppler ext transition |  |  |  | L/D Max: | 124.631 | at alpha= | 7 | deg
Re: | 10000000 |  |  | Cd Min: | 0.00338 | at alpha= | 0 | deg
Mach: | 0 |  |  | Cl=0 at alpha= | 0 | deg
|  |  |  | @ Cl=0.1, Cd= | 0.0034317
|  |  |  | @ Cl=0.4, Cd= | 0.0045279
|  |  |  | @ Cl=0.6, Cd= | 0.09851
alpha (deg) | Cl | Cd | Cm | Cl/Cd
-15 | -0.548 | 0.09851 | 0.01 | -5.566
-14.5 | -0.577 | 0.09252 | 0.01 | -6.232
-14 | -0.606 | 0.08563 | 0.01 | -7.074
-13.5 | -0.631 | 0.08018 | 0.01 | -7.875
-13 | -0.654 | 0.07283 | 0.01 | -8.987
-12.5 | -0.689 | 0.05718 | 0.011 | -12.043
-12 | -0.783 | 0.01991 | 0.013 | -39.341
-11.5 | -0.83 | 0.01329 | 0.013 | -62.441
-11 | -0.852 | 0.01177 | 0.013 | -72.37
-10.5 | -0.862 | 0.01093 | 0.012 | -78.844
-10 | -0.865 | 0.00984 | 0.012 | -87.894
-9.5 | -0.86 | 0.00753 | 0.011 | -114.16
-9 | -0.849 | 0.00718 | 0.011 | -118.324
-8.5 | -0.833 | 0.00684 | 0.01 | -121.679
-8 | -0.81 | 0.00653 | 0.009 | -124.135
-7.5 | -0.782 | 0.0063 | 0.009 | -124.253
-7 | -0.749 | 0.00603 | 0.008 | -124.273
-6.5 | -0.711 | 0.00578 | 0.008 | -123.115
-6 | -0.668 | 0.00552 | 0.007 | -121.03
-5.5 | -0.622 | 0.00533 | 0.007 | -116.679
-5 | -0.572 | 0.00516 | 0.006 | -111.035
-4.5 | -0.52 | 0.00495 | 0.005 | -105.019
-4 | -0.466 | 0.00478 | 0.005 | -97.411
-3.5 | -0.409 | 0.00457 | 0.004 | -89.567
-3 | -0.352 | 0.00433 | 0.004 | -81.326
-2.5 | -0.294 | 0.00403 | 0.003 | -73.007
-2 | -0.236 | 0.00379 | 0.002 | -62.1
-1.5 | -0.177 | 0.00358 | 0.002 | -49.423
-1 | -0.118 | 0.00345 | 0.001 | -34.214
-0.5 | -0.059 | 0.00339 | 0.001 | -17.4
0 | 0 | 0.00338 | 0 | 0
0.5 | 0.059 | 0.00339 | -0.001 | 17.443
1 | 0.118 | 0.00345 | -0.001 | 34.302
1.5 | 0.177 | 0.00358 | -0.002 | 49.549
2 | 0.236 | 0.00379 | -0.002 | 62.26
2.5 | 0.295 | 0.00403 | -0.003 | 73.196
3 | 0.353 | 0.00433 | -0.004 | 81.538
3.5 | 0.41 | 0.00457 | -0.004 | 89.802
4 | 0.467 | 0.00478 | -0.005 | 97.67
4.5 | 0.521 | 0.00495 | -0.005 | 105.302
5 | 0.574 | 0.00515 | -0.006 | 111.333
5.5 | 0.623 | 0.00533 | -0.007 | 116.997
6 | 0.67 | 0.00552 | -0.007 | 121.364
6.5 | 0.712 | 0.00577 | -0.008 | 123.462
7 | 0.751 | 0.00602 | -0.008 | 124.631
7.5 | 0.784 | 0.00629 | -0.009 | 124.618
8 | 0.812 | 0.00652 | -0.009 | 124.508
8.5 | 0.835 | 0.00684 | -0.01 | 122.054
9 | 0.851 | 0.00717 | -0.011 | 118.698
9.5 | 0.862 | 0.00752 | -0.011 | 114.531
10 | 0.867 | 0.00983 | -0.012 | 88.173
10.5 | 0.862 | 0.01093 | -0.012 | 78.844
11 | 0.852 | 0.01177 | -0.013 | 72.37
11.5 | 0.83 | 0.01329 | -0.013 | 62.441
12 | 0.783 | 0.01991 | -0.013 | 39.341
12.5 | 0.689 | 0.05718 | -0.011 | 12.043
13 | 0.654 | 0.07283 | -0.01 | 8.987
13.5 | 0.631 | 0.08018 | -0.01 | 7.875
14 | 0.606 | 0.08563 | -0.01 | 7.074
14.5 | 0.577 | 0.09252 | -0.01 | 6.232
15 | 0.548 | 0.09851 | -0.01 | 5.566

## 106. Re 10M Mach 0.00 (2)
BIGFOIL.COM POLAR EXPORT
rae103
RAE 103 |  |  |  | Cl Max: | 1.6339 | at alpha= | 17.5 | deg
XFOIL ncrit=9 |  |  |  | L/D Max: | 117.224 | at alpha= | 9.5 | deg
Re: | 10000000 |  |  | Cd Min: | 0.0581 | at alpha= | -20 | deg
Mach: | 0 |  |  | Cl=0 at alpha= | 0.00096154 | deg
|  |  |  | @ Cl=0.1, Cd= | 0.0042386
|  |  |  | @ Cl=0.4, Cd= | 0.0056434
|  |  |  | @ Cl=0.6, Cd= | 0.0064066
alpha (deg) | Cl | Cd | Cm | Cl/Cd
-20 | -1.5624 | 0.0581 | -0.03 | -26.8916
-19.5 | -1.6013 | 0.04705 | -0.0345 | -34.034
-19 | -1.608 | 0.04098 | -0.0359 | -39.2387
-18.5 | -1.6256 | 0.03429 | -0.0362 | -47.4074
-18 | -1.6287 | 0.0297 | -0.0351 | -54.8384
-17.5 | -1.6319 | 0.02562 | -0.0325 | -63.6963
-17 | -1.6117 | 0.02376 | -0.0302 | -67.8325
-16.5 | -1.6155 | 0.02039 | -0.0246 | -79.23
-16 | -1.5859 | 0.01951 | -0.0216 | -81.2865
-15.5 | -1.5691 | 0.01779 | -0.0164 | -88.2012
-15 | -1.5362 | 0.0166 | -0.0136 | -92.5422
-14.5 | -1.4987 | 0.01566 | -0.0113 | -95.7024
-14 | -1.4588 | 0.01482 | -0.0094 | -98.4345
-13.5 | -1.4178 | 0.01401 | -0.0075 | -101.1991
-13 | -1.3751 | 0.01329 | -0.0057 | -103.4688
-12.5 | -1.3315 | 0.01261 | -0.0041 | -105.5908
-10.5 | -1.1406 | 0.01009 | -0.0003 | -113.0426
-10 | -1.0837 | 0.00939 | -0.0013 | -115.41
-9.5 | -1.0295 | 0.00877 | -0.0016 | -117.3888
-9 | -0.9649 | 0.00826 | -0.0041 | -116.816
-8.5 | -0.8942 | 0.00782 | -0.008 | -114.3478
-8 | -0.8456 | 0.00761 | -0.0068 | -111.117
-7.5 | -0.797 | 0.00729 | -0.0055 | -109.3278
-7 | -0.7459 | 0.00704 | -0.0048 | -105.9517
-6 | -0.6411 | 0.00656 | -0.0038 | -97.7287
-5.5 | -0.5875 | 0.00636 | -0.0035 | -92.3742
-5 | -0.534 | 0.00612 | -0.0032 | -87.2549
-4.5 | -0.4801 | 0.00592 | -0.003 | -81.098
-4 | -0.4259 | 0.00572 | -0.0028 | -74.458
-3.5 | -0.3719 | 0.00555 | -0.0026 | -67.009
-3 | -0.3177 | 0.00535 | -0.0024 | -59.3832
-2.5 | -0.264 | 0.00511 | -0.0021 | -51.6634
-2 | -0.2103 | 0.00487 | -0.0018 | -43.1828
-1.5 | -0.157 | 0.00455 | -0.0015 | -34.5055
-1 | -0.1038 | 0.00427 | -0.0012 | -24.3091
0 | -0.0001 | 0.00369 | 0 | -0.0271
1 | 0.1039 | 0.00426 | 0.0011 | 24.3897
1.5 | 0.157 | 0.00456 | 0.0015 | 34.4298
2 | 0.2103 | 0.00487 | 0.0018 | 43.1828
2.5 | 0.2639 | 0.00512 | 0.0021 | 51.543
3 | 0.3178 | 0.00535 | 0.0024 | 59.4019
3.5 | 0.3718 | 0.00556 | 0.0026 | 66.8705
4 | 0.4259 | 0.00572 | 0.0028 | 74.458
4.5 | 0.4801 | 0.00592 | 0.003 | 81.098
5 | 0.534 | 0.00612 | 0.0032 | 87.2549
5.5 | 0.5875 | 0.00636 | 0.0035 | 92.3742
6 | 0.6411 | 0.00656 | 0.0038 | 97.7287
6.5 | 0.6935 | 0.00683 | 0.0043 | 101.5373
7 | 0.7459 | 0.00704 | 0.0048 | 105.9517
7.5 | 0.7966 | 0.00732 | 0.0055 | 108.8251
8 | 0.8454 | 0.00762 | 0.0068 | 110.9449
8.5 | 0.8941 | 0.00785 | 0.0081 | 113.8981
9 | 0.9663 | 0.00827 | 0.0038 | 116.844
9.5 | 1.0304 | 0.00879 | 0.0013 | 117.2241
10 | 1.0847 | 0.00941 | 0.001 | 115.271
10.5 | 1.1419 | 0.01008 | 0 | 113.2837
11 | 1.1978 | 0.01089 | -0.0008 | 109.9908
11.5 | 1.2428 | 0.01146 | 0.0008 | 108.4468
12 | 1.2875 | 0.01202 | 0.0024 | 107.1131
12.5 | 1.3322 | 0.01263 | 0.004 | 105.479
13 | 1.3759 | 0.01332 | 0.0056 | 103.2958
13.5 | 1.4189 | 0.01403 | 0.0072 | 101.1333
14 | 1.4604 | 0.01483 | 0.009 | 98.4761
14.5 | 1.5008 | 0.01564 | 0.0109 | 95.9591
15 | 1.5379 | 0.01663 | 0.0132 | 92.4775
15.5 | 1.5705 | 0.01788 | 0.016 | 87.8356
16 | 1.5947 | 0.01916 | 0.0202 | 83.2307
16.5 | 1.6131 | 0.02078 | 0.0246 | 77.6275
17 | 1.6257 | 0.02298 | 0.0287 | 70.7441
17.5 | 1.6339 | 0.02574 | 0.032 | 63.4771
18 | 1.6336 | 0.02958 | 0.0345 | 55.2265
18.5 | 1.6288 | 0.03434 | 0.0356 | 47.4316
19 | 1.6104 | 0.04115 | 0.0352 | 39.1349
19.5 | 1.5996 | 0.04775 | 0.0335 | 33.4995
20 | 1.5749 | 0.05692 | 0.0299 | 27.6687

## 107. Re 10M Mach 0.10 (1)
BIGFOIL.COM POLAR EXPORT
rae103
RAE 103 |  |  |  | Cl Max: | 0.855 | at alpha= | 10 | deg
JavaFoil+Calcfoil stall+Eppler ext transition |  |  |  | L/D Max: | 124.762 | at alpha= | 7.5 | deg
Re: | 10000000 |  |  | Cd Min: | 0.00337 | at alpha= | 0 | deg
Mach: | 0.1 |  |  | Cl=0 at alpha= | 0 | deg
|  |  |  | @ Cl=0.1, Cd= | 0.0034142
|  |  |  | @ Cl=0.4, Cd= | 0.0045116
|  |  |  | @ Cl=0.6, Cd= | 0.10029
alpha (deg) | Cl | Cd | Cm | Cl/Cd
-15 | -0.502 | 0.1003 | 0.01 | -5.007
-14.5 | -0.534 | 0.09448 | 0.009 | -5.647
-14 | -0.566 | 0.08797 | 0.009 | -6.43
-13.5 | -0.595 | 0.08279 | 0.009 | -7.183
-13 | -0.62 | 0.07631 | 0.009 | -8.122
-12.5 | -0.648 | 0.06667 | 0.01 | -9.719
-12 | -0.705 | 0.0402 | 0.012 | -17.537
-11.5 | -0.794 | 0.01519 | 0.013 | -52.26
-11 | -0.829 | 0.01215 | 0.013 | -68.222
-10.5 | -0.845 | 0.01119 | 0.012 | -75.493
-10 | -0.853 | 0.00996 | 0.012 | -85.591
-9.5 | -0.851 | 0.00948 | 0.011 | -89.809
-9 | -0.843 | 0.00724 | 0.011 | -116.418
-8.5 | -0.829 | 0.00687 | 0.01 | -120.708
-8 | -0.809 | 0.00657 | 0.009 | -123.126
-7.5 | -0.782 | 0.00631 | 0.009 | -123.987
-7 | -0.75 | 0.00604 | 0.008 | -124.279
-6.5 | -0.713 | 0.00577 | 0.008 | -123.43
-6 | -0.671 | 0.00552 | 0.007 | -121.396
-5.5 | -0.624 | 0.00534 | 0.007 | -116.832
-5 | -0.575 | 0.00515 | 0.006 | -111.521
-4.5 | -0.523 | 0.00495 | 0.005 | -105.633
-4 | -0.468 | 0.00478 | 0.005 | -97.96
-3.5 | -0.411 | 0.00456 | 0.004 | -90.17
-3 | -0.354 | 0.00433 | 0.004 | -81.721
-2.5 | -0.296 | 0.00402 | 0.003 | -73.553
-2 | -0.237 | 0.00378 | 0.002 | -62.584
-1.5 | -0.178 | 0.00357 | 0.002 | -49.841
-1 | -0.119 | 0.00344 | 0.001 | -34.514
-0.5 | -0.059 | 0.00338 | 0.001 | -17.557
0 | 0 | 0.00337 | 0 | 0
0.5 | 0.059 | 0.00338 | -0.001 | 17.601
1 | 0.119 | 0.00343 | -0.001 | 34.603
1.5 | 0.178 | 0.00356 | -0.002 | 49.97
2 | 0.237 | 0.00378 | -0.002 | 62.746
2.5 | 0.296 | 0.00402 | -0.003 | 73.745
3 | 0.355 | 0.00433 | -0.004 | 81.935
3.5 | 0.412 | 0.00456 | -0.004 | 90.408
4 | 0.469 | 0.00477 | -0.005 | 98.222
4.5 | 0.524 | 0.00494 | -0.005 | 105.919
5 | 0.576 | 0.00514 | -0.006 | 112.013
5.5 | 0.626 | 0.00534 | -0.007 | 117.151
6 | 0.672 | 0.00552 | -0.007 | 121.734
6.5 | 0.714 | 0.00577 | -0.008 | 123.808
7 | 0.752 | 0.00603 | -0.008 | 124.639
7.5 | 0.784 | 0.00628 | -0.009 | 124.762
8 | 0.811 | 0.00654 | -0.009 | 123.989
8.5 | 0.831 | 0.00686 | -0.01 | 121.082
9 | 0.845 | 0.00724 | -0.011 | 116.788
9.5 | 0.853 | 0.00947 | -0.011 | 90.087
10 | 0.855 | 0.00995 | -0.012 | 85.865
10.5 | 0.846 | 0.01112 | -0.012 | 76.013
11 | 0.829 | 0.01215 | -0.013 | 68.222
11.5 | 0.794 | 0.01519 | -0.013 | 52.26
12 | 0.705 | 0.0402 | -0.011 | 17.537
12.5 | 0.648 | 0.06667 | -0.01 | 9.719
13 | 0.62 | 0.07631 | -0.009 | 8.122
13.5 | 0.595 | 0.08279 | -0.009 | 7.183
14 | 0.566 | 0.08797 | -0.009 | 6.43
14.5 | 0.534 | 0.09448 | -0.009 | 5.647
15 | 0.502 | 0.10029 | -0.01 | 5.008

## 108. Re 10M Mach 0.10 (2)
BIGFOIL.COM POLAR EXPORT
rae103
RAE 103 |  |  |  | Cl Max: | 1.6016 | at alpha= | 17 | deg
XFOIL ncrit=9 |  |  |  | L/D Max: | 116.447 | at alpha= | 9 | deg
Re: | 10000000 |  |  | Cd Min: | 0.0876 | at alpha= | -20 | deg
Mach: | 0.1 |  |  | Cl=0 at alpha= | 0.00095969 | deg
|  |  |  | @ Cl=0.1, Cd= | 0.0042315
|  |  |  | @ Cl=0.4, Cd= | 0.0056416
|  |  |  | @ Cl=0.6, Cd= | 0.006415
alpha (deg) | Cl | Cd | Cm | Cl/Cd
-20 | -1.4107 | 0.0876 | -0.0144 | -16.1039
-19.5 | -1.4948 | 0.06535 | -0.028 | -22.8738
-19 | -1.5198 | 0.05493 | -0.0334 | -27.6679
-18.5 | -1.561 | 0.04391 | -0.0376 | -35.55
-18 | -1.5793 | 0.03673 | -0.0387 | -42.9975
-17.5 | -1.5972 | 0.03045 | -0.0379 | -52.4532
-17 | -1.5825 | 0.02768 | -0.0363 | -57.1712
-16.5 | -1.5978 | 0.02299 | -0.0314 | -69.4998
-16 | -1.574 | 0.02151 | -0.0282 | -73.1753
-15.5 | -1.5616 | 0.01943 | -0.0229 | -80.3706
-15 | -1.5394 | 0.01783 | -0.0181 | -86.3376
-14.5 | -1.5063 | 0.01649 | -0.015 | -91.3463
-14 | -1.4681 | 0.01545 | -0.0124 | -95.0227
-13.5 | -1.4277 | 0.01452 | -0.0102 | -98.3264
-13 | -1.3852 | 0.0137 | -0.0081 | -101.1095
-12.5 | -1.3413 | 0.01295 | -0.0062 | -103.5753
-12 | -1.2967 | 0.01228 | -0.0044 | -105.5945
-11.5 | -1.2513 | 0.01173 | -0.0026 | -106.6752
-11 | -1.2058 | 0.01124 | -0.0007 | -107.2776
-10.5 | -1.1491 | 0.01035 | -0.0014 | -111.0242
-10 | -1.0918 | 0.00958 | -0.0022 | -113.9666
-9.5 | -1.0369 | 0.00891 | -0.0024 | -116.3749
-9 | -0.9721 | 0.00835 | -0.0048 | -116.4192
-8.5 | -0.9002 | 0.00788 | -0.0087 | -114.2386
-8 | -0.8511 | 0.00768 | -0.0073 | -110.8203
-7.5 | -0.802 | 0.00736 | -0.006 | -108.9674
-7 | -0.7506 | 0.00708 | -0.0052 | -106.0169
-6.5 | -0.6978 | 0.00685 | -0.0046 | -101.8686
-6 | -0.6449 | 0.00659 | -0.0041 | -97.8604
-5.5 | -0.591 | 0.00638 | -0.0037 | -92.6332
-5 | -0.5372 | 0.00614 | -0.0034 | -87.4919
-4.5 | -0.4828 | 0.00593 | -0.0031 | -81.4165
-4 | -0.4283 | 0.00573 | -0.0029 | -74.7469
-3.5 | -0.3739 | 0.00556 | -0.0027 | -67.2482
-3 | -0.3195 | 0.00535 | -0.0024 | -59.7196
-2.5 | -0.2654 | 0.00512 | -0.0022 | -51.8359
-2 | -0.2113 | 0.00488 | -0.0019 | -43.2992
-1.5 | -0.1578 | 0.00456 | -0.0015 | -34.6053
-1 | -0.1044 | 0.00427 | -0.0012 | -24.4496
-0.5 | -0.0519 | 0.00392 | -0.0006 | -13.2398
0 | -0.0001 | 0.00369 | 0 | -0.0271
0.5 | 0.052 | 0.00392 | 0.0006 | 13.2653
1 | 0.1044 | 0.00426 | 0.0012 | 24.507
1.5 | 0.1578 | 0.00457 | 0.0015 | 34.5295
2 | 0.2113 | 0.00488 | 0.0019 | 43.2992
2.5 | 0.2653 | 0.00513 | 0.0022 | 51.7154
3 | 0.3195 | 0.00535 | 0.0024 | 59.7196
3.5 | 0.3739 | 0.00556 | 0.0027 | 67.2482
4 | 0.4283 | 0.00573 | 0.0029 | 74.7469
4.5 | 0.4828 | 0.00593 | 0.0031 | 81.4165
5 | 0.5372 | 0.00614 | 0.0034 | 87.4919
5.5 | 0.591 | 0.00638 | 0.0037 | 92.6332
6 | 0.645 | 0.00659 | 0.0041 | 97.8756
6.5 | 0.6978 | 0.00686 | 0.0046 | 101.7201
7 | 0.7506 | 0.00708 | 0.0052 | 106.0169
7.5 | 0.8017 | 0.00738 | 0.006 | 108.6314
8 | 0.8511 | 0.00767 | 0.0073 | 110.9648
8.5 | 0.9001 | 0.00791 | 0.0087 | 113.7927
9 | 0.9735 | 0.00836 | 0.0044 | 116.4474
9.5 | 1.0379 | 0.00894 | 0.0022 | 116.0962
10 | 1.0928 | 0.00959 | 0.002 | 113.952
10.5 | 1.1505 | 0.01035 | 0.0012 | 111.1594
11.5 | 1.2516 | 0.01171 | 0.0025 | 106.883
12 | 1.2969 | 0.01231 | 0.0043 | 105.3534
12.5 | 1.3421 | 0.01297 | 0.006 | 103.4773
13 | 1.3859 | 0.01373 | 0.0079 | 100.9395
13.5 | 1.4289 | 0.01454 | 0.0099 | 98.2737
14 | 1.4698 | 0.01545 | 0.0121 | 95.1327
14.5 | 1.5078 | 0.01653 | 0.0146 | 91.216
15 | 1.5403 | 0.01794 | 0.0178 | 85.8584
15.5 | 1.563 | 0.01956 | 0.0225 | 79.908
16 | 1.5819 | 0.0212 | 0.0272 | 74.6179
16.5 | 1.5951 | 0.02343 | 0.0314 | 68.0794
17 | 1.6016 | 0.02643 | 0.0349 | 60.5978
17.5 | 1.5987 | 0.03064 | 0.0373 | 52.1769
18 | 1.5834 | 0.03669 | 0.0382 | 43.1562
18.5 | 1.5612 | 0.04433 | 0.0368 | 35.2177
19 | 1.5193 | 0.05554 | 0.0324 | 27.3551
19.5 | 1.4867 | 0.06733 | 0.0261 | 22.0808
20 | 1.429 | 0.08503 | 0.0154 | 16.8058

## 109. Re 10M Mach 0.25 (1)
BIGFOIL.COM POLAR EXPORT
rae103
RAE 103 |  |  |  | Cl Max: | 0.797 | at alpha= | 8.5 | deg
JavaFoil+Calcfoil stall+Eppler ext transition |  |  |  | L/D Max: | 126.955 | at alpha= | 6.5 | deg
Re: | 10000000 |  |  | Cd Min: | 0.00321 | at alpha= | 0 | deg
Mach: | 0.25 |  |  | Cl=0 at alpha= | 0 | deg
|  |  |  | @ Cl=0.1, Cd= | 0.0032547
|  |  |  | @ Cl=0.4, Cd= | 0.09089
|  |  |  | @ Cl=0.6, Cd= | 0.09089
alpha (deg) | Cl | Cd | Cm | Cl/Cd
-13.5 | -0.257 | 0.09032 | 0.009 | -2.847
-13 | -0.326 | 0.08467 | 0.008 | -3.848
-12.5 | -0.388 | 0.07929 | 0.008 | -4.89
-12 | -0.445 | 0.07378 | 0.008 | -6.028
-11.5 | -0.497 | 0.06779 | 0.008 | -7.336
-11 | -0.548 | 0.05949 | 0.009 | -9.208
-10.5 | -0.671 | 0.01739 | 0.012 | -38.572
-10 | -0.74 | 0.01162 | 0.012 | -63.689
-9.5 | -0.772 | 0.01063 | 0.011 | -72.642
-9 | -0.79 | 0.00943 | 0.011 | -83.792
-8.5 | -0.795 | 0.00896 | 0.01 | -88.791
-8 | -0.79 | 0.00664 | 0.01 | -119.011
-7.5 | -0.775 | 0.00631 | 0.009 | -122.903
-7 | -0.751 | 0.00601 | 0.009 | -125.017
-6.5 | -0.72 | 0.00573 | 0.008 | -125.507
-6 | -0.681 | 0.00542 | 0.007 | -125.606
-5.5 | -0.637 | 0.00521 | 0.007 | -122.141
-5 | -0.588 | 0.00502 | 0.006 | -117.015
-4.5 | -0.535 | 0.00483 | 0.006 | -110.919
-4 | -0.48 | 0.0046 | 0.005 | -104.29
-3.5 | -0.422 | 0.00441 | 0.004 | -95.809
-3 | -0.363 | 0.00415 | 0.004 | -87.531
-2.5 | -0.304 | 0.00387 | 0.003 | -78.415
-2 | -0.243 | 0.00364 | 0.002 | -66.926
-1.5 | -0.183 | 0.00341 | 0.002 | -53.527
-1 | -0.122 | 0.00328 | 0.001 | -37.119
-0.5 | -0.061 | 0.00322 | 0.001 | -18.942
0 | 0 | 0.00321 | 0 | 0
0.5 | 0.061 | 0.00321 | -0.001 | 18.993
1 | 0.122 | 0.00328 | -0.001 | 37.222
1.5 | 0.183 | 0.00341 | -0.002 | 53.674
2 | 0.244 | 0.00363 | -0.002 | 67.11
2.5 | 0.304 | 0.00387 | -0.003 | 78.632
3 | 0.364 | 0.00415 | -0.004 | 87.822
3.5 | 0.423 | 0.00439 | -0.004 | 96.357
4 | 0.481 | 0.00458 | -0.005 | 104.914
4.5 | 0.537 | 0.00478 | -0.006 | 112.243
5 | 0.589 | 0.00498 | -0.006 | 118.383
5.5 | 0.638 | 0.00519 | -0.007 | 123.065
6 | 0.683 | 0.00541 | -0.007 | 126.279
6.5 | 0.721 | 0.00568 | -0.008 | 126.955
7 | 0.753 | 0.00596 | -0.009 | 126.381
7.5 | 0.777 | 0.00625 | -0.009 | 124.396
8 | 0.792 | 0.00659 | -0.01 | 120.182
8.5 | 0.797 | 0.00898 | -0.01 | 88.789
9 | 0.792 | 0.00949 | -0.011 | 83.448
9.5 | 0.772 | 0.01062 | -0.011 | 72.715
10 | 0.742 | 0.01146 | -0.012 | 64.754
10.5 | 0.683 | 0.01476 | -0.012 | 46.288
11 | 0.551 | 0.05696 | -0.009 | 9.674
11.5 | 0.497 | 0.06772 | -0.008 | 7.345
12 | 0.445 | 0.07373 | -0.008 | 6.032
12.5 | 0.388 | 0.07926 | -0.008 | 4.892
13 | 0.326 | 0.08515 | -0.008 | 3.825
13.5 | 0.257 | 0.09089 | -0.009 | 2.828

## 110. Re 10M Mach 0.25 (2)
BIGFOIL.COM POLAR EXPORT
rae103
RAE 103 |  |  |  | Cl Max: | 1.359 | at alpha= | 13 | deg
XFOIL ncrit=9 |  |  |  | L/D Max: | 112.2 | at alpha= | 8.5 | deg
Re: | 10000000 |  |  | Cd Min: | 0.18423 | at alpha= | 18 | deg
Mach: | 0.25 |  |  | Cl=0 at alpha= | 0.0018622 | deg
|  |  |  | @ Cl=0.1, Cd= | 0.004222
|  |  |  | @ Cl=0.4, Cd= | 0.005673
|  |  |  | @ Cl=0.6, Cd= | 0.0064468
alpha (deg) | Cl | Cd | Cm | Cl/Cd
-17.5 | -0.8839 | 0.16496 | 0.0289 | -5.3583
-17 | -0.9721 | 0.13571 | 0.012 | -7.1631
-16.5 | -1.0658 | 0.10949 | -0.0035 | -9.7342
-16 | -1.1378 | 0.08876 | -0.0143 | -12.8188
-15.5 | -1.1888 | 0.06845 | -0.0274 | -17.3674
-15 | -1.2299 | 0.05369 | -0.0378 | -22.9074
-14.5 | -1.2662 | 0.04278 | -0.0433 | -29.5979
-14 | -1.3032 | 0.03393 | -0.0444 | -38.4085
-13.5 | -1.3333 | 0.02752 | -0.0406 | -48.4484
-13 | -1.3512 | 0.02317 | -0.0325 | -58.3168
-12.5 | -1.3514 | 0.01901 | -0.0247 | -71.0889
-12 | -1.3264 | 0.01621 | -0.0192 | -81.826
-11.5 | -1.2882 | 0.01446 | -0.015 | -89.0871
-11 | -1.2448 | 0.01323 | -0.0113 | -94.0892
-10.5 | -1.1976 | 0.01202 | -0.0084 | -99.6339
-10 | -1.1354 | 0.01109 | -0.0085 | -102.3805
-9.5 | -1.0777 | 0.00991 | -0.0079 | -108.7487
-9 | -1.0124 | 0.00905 | -0.0088 | -111.8674
-8.5 | -0.9332 | 0.00832 | -0.0129 | -112.1635
-8 | -0.8821 | 0.008 | -0.0108 | -110.2625
-7.5 | -0.8298 | 0.00771 | -0.009 | -107.6265
-7 | -0.7765 | 0.00735 | -0.0076 | -105.6463
-6.5 | -0.7219 | 0.00703 | -0.0065 | -102.6885
-6 | -0.6661 | 0.00678 | -0.0058 | -98.2448
-5.5 | -0.6106 | 0.0065 | -0.005 | -93.9385
-5 | -0.5542 | 0.00626 | -0.0045 | -88.5304
-4.5 | -0.4978 | 0.00603 | -0.004 | -82.5539
-4 | -0.4413 | 0.00582 | -0.0036 | -75.8247
-3.5 | -0.3852 | 0.00561 | -0.0032 | -68.6631
-3 | -0.3288 | 0.00541 | -0.0029 | -60.7763
-2.5 | -0.273 | 0.00517 | -0.0025 | -52.8046
-2 | -0.2172 | 0.00492 | -0.0022 | -44.1463
-1.5 | -0.1623 | 0.00458 | -0.0017 | -35.4367
-1 | -0.1073 | 0.00428 | -0.0013 | -25.0701
-0.5 | -0.0534 | 0.00391 | -0.0007 | -13.6573
0 | -0.0002 | 0.00367 | 0 | -0.054496
0.5 | 0.0535 | 0.00392 | 0.0007 | 13.648
1 | 0.1074 | 0.00427 | 0.0013 | 25.1522
1.5 | 0.1623 | 0.00458 | 0.0017 | 35.4367
2 | 0.2172 | 0.00492 | 0.0022 | 44.1463
2.5 | 0.2729 | 0.00518 | 0.0025 | 52.6834
3 | 0.3288 | 0.00541 | 0.0029 | 60.7763
3.5 | 0.3851 | 0.00562 | 0.0032 | 68.5231
4 | 0.4413 | 0.00582 | 0.0036 | 75.8247
4.5 | 0.4978 | 0.00603 | 0.004 | 82.5539
5 | 0.5542 | 0.00626 | 0.0045 | 88.5304
5.5 | 0.6106 | 0.00649 | 0.005 | 94.0832
6 | 0.6661 | 0.00678 | 0.0057 | 98.2448
6.5 | 0.7219 | 0.00703 | 0.0065 | 102.6885
7 | 0.7764 | 0.00736 | 0.0076 | 105.4891
7.5 | 0.8293 | 0.00775 | 0.0091 | 107.0065
8 | 0.8821 | 0.00799 | 0.0108 | 110.4005
8.5 | 0.9335 | 0.00832 | 0.0128 | 112.1995
9 | 1.014 | 0.00905 | 0.0085 | 112.0442
9.5 | 1.079 | 0.00994 | 0.0076 | 108.5513
10 | 1.1364 | 0.01115 | 0.0083 | 101.9193
10.5 | 1.1991 | 0.01201 | 0.0081 | 99.8418
11 | 1.2467 | 0.01308 | 0.011 | 95.3135
11.5 | 1.2894 | 0.01442 | 0.0148 | 89.4175
12 | 1.3268 | 0.01629 | 0.0191 | 81.4487
12.5 | 1.3523 | 0.01909 | 0.0245 | 70.8381
13 | 1.359 | 0.02289 | 0.0315 | 59.3709
13.5 | 1.3409 | 0.02721 | 0.0399 | 49.2797
14 | 1.3162 | 0.03309 | 0.044 | 39.7764
14.5 | 1.2739 | 0.04232 | 0.043 | 30.1016
15 | 1.2316 | 0.05393 | 0.0371 | 22.837
15.5 | 1.195 | 0.06797 | 0.0272 | 17.5813
16 | 1.1546 | 0.08621 | 0.0152 | 13.3929
16.5 | 1.0742 | 0.10873 | 0.0035 | 9.8795
17 | 0.975 | 0.13597 | -0.0128 | 7.1707
18 | 0.8546 | 0.18423 | -0.0397 | 4.6388

## 111. Re 10M Mach 0.50 (1)
BIGFOIL.COM POLAR EXPORT
rae103
RAE 103 |  |  |  | Cl Max: | 1.08 | at alpha= | 20 | deg
JavaFoil+Calcfoil stall+Eppler ext transition |  |  |  | L/D Max: | 115.329 | at alpha= | 5 | deg
Re: | 10000000 |  |  | Cd Min: | 0.00326 | at alpha= | -0.5 | deg
Mach: | 0.5 |  |  | Cl=0 at alpha= | 0 | deg
|  |  |  | @ Cl=0.1, Cd= | 0.0033118
|  |  |  | @ Cl=0.4, Cd= | 0.0044027
|  |  |  | @ Cl=0.6, Cd= | 0.005283
alpha (deg) | Cl | Cd | Cm | Cl/Cd
-20 | -1.08 | 0.14792 | 0.016 | -7.301
-19.5 | -1.064 | 0.12842 | 0.017 | -8.287
-19 | -1.027 | 0.13848 | 0.015 | -7.419
-18.5 | -0.998 | 0.13423 | 0.014 | -7.432
-18 | -0.972 | 0.12527 | 0.014 | -7.762
-17.5 | -0.955 | 0.11122 | 0.015 | -8.583
-17 | -0.92 | 0.12137 | 0.013 | -7.577
-16.5 | -0.892 | 0.1149 | 0.013 | -7.763
-16 | -0.872 | 0.10198 | 0.013 | -8.554
-15.5 | -0.884 | 0.06874 | 0.016 | -12.858
-15 | -0.844 | 0.0748 | 0.015 | -11.285
-14.5 | -0.906 | 0.0265 | 0.018 | -34.195
-14 | -0.785 | 0.07137 | 0.013 | -10.993
-13.5 | -0.853 | 0.02232 | 0.017 | -38.24
-13 | -0.724 | 0.06886 | 0.012 | -10.517
-12.5 | -0.798 | 0.01925 | 0.016 | -41.465
-12 | -0.657 | 0.07157 | 0.01 | -9.181
-11.5 | -0.742 | 0.0168 | 0.015 | -44.189
-11 | -0.707 | 0.01694 | 0.014 | -41.725
-10.5 | -0.684 | 0.01481 | 0.014 | -46.203
-10 | -0.658 | 0.01342 | 0.013 | -49.04
-9.5 | -0.631 | 0.0122 | 0.013 | -51.749
-9 | -0.599 | 0.01181 | 0.012 | -50.753
-8.5 | -0.568 | 0.01126 | 0.012 | -50.427
-8 | -0.536 | 0.01058 | 0.011 | -50.651
-7.5 | -0.504 | 0.00956 | 0.01 | -52.705
-7 | -0.47 | 0.0091 | 0.01 | -51.685
-6.5 | -0.437 | 0.00883 | 0.009 | -49.498
-6 | -0.628 | 0.00644 | 0.008 | -97.601
-5.5 | -0.657 | 0.00598 | 0.008 | -109.998
-5 | -0.632 | 0.00553 | 0.007 | -114.333
-4.5 | -0.587 | 0.00523 | 0.006 | -112.174
-4 | -0.531 | 0.00497 | 0.006 | -106.965
-3.5 | -0.47 | 0.0047 | 0.005 | -99.864
-3 | -0.405 | 0.00444 | 0.004 | -91.173
-2.5 | -0.339 | 0.00415 | 0.003 | -81.613
-2 | -0.272 | 0.00383 | 0.003 | -71.043
-1.5 | -0.204 | 0.00358 | 0.002 | -56.971
-1 | -0.136 | 0.00337 | 0.001 | -40.395
-0.5 | -0.068 | 0.00326 | 0.001 | -20.895
0 | 0 | 0.00328 | 0 | 0
0.5 | 0.068 | 0.00326 | -0.001 | 20.952
1 | 0.136 | 0.00337 | -0.001 | 40.508
1.5 | 0.205 | 0.00358 | -0.002 | 57.131
2 | 0.272 | 0.00382 | -0.003 | 71.347
2.5 | 0.34 | 0.00413 | -0.003 | 82.14
3 | 0.406 | 0.00443 | -0.004 | 91.712
3.5 | 0.471 | 0.0047 | -0.005 | 100.209
4 | 0.533 | 0.00492 | -0.006 | 108.141
4.5 | 0.588 | 0.00521 | -0.006 | 113.023
5 | 0.634 | 0.00549 | -0.007 | 115.329
5.5 | 0.659 | 0.00591 | -0.008 | 111.556
6 | 0.63 | 0.00632 | -0.008 | 99.598
6.5 | 0.438 | 0.00884 | -0.009 | 49.537
7 | 0.471 | 0.00917 | -0.01 | 51.403
7.5 | 0.505 | 0.0096 | -0.01 | 52.608
8 | 0.536 | 0.01059 | -0.011 | 50.628
8.5 | 0.568 | 0.0113 | -0.011 | 50.209
9 | 0.599 | 0.01193 | -0.012 | 50.165
9.5 | 0.631 | 0.01223 | -0.013 | 51.627
10 | 0.657 | 0.01358 | -0.013 | 48.395
10.5 | 0.687 | 0.01436 | -0.014 | 47.833
11 | 0.706 | 0.01721 | -0.014 | 40.994
11.5 | 0.74 | 0.01727 | -0.015 | 42.853
12 | 0.658 | 0.07066 | -0.01 | 9.316
12.5 | 0.799 | 0.01916 | -0.016 | 41.685
13 | 0.723 | 0.06968 | -0.012 | 10.378
13.5 | 0.853 | 0.02258 | -0.017 | 37.769
14 | 0.789 | 0.06815 | -0.014 | 11.582
14.5 | 0.905 | 0.02689 | -0.018 | 33.654
15 | 0.846 | 0.07328 | -0.015 | 11.55
15.5 | 0.875 | 0.07445 | -0.015 | 11.758
16 | 0.873 | 0.10183 | -0.013 | 8.568
16.5 | 0.892 | 0.11492 | -0.013 | 7.762
17 | 0.92 | 0.1213 | -0.013 | 7.582
17.5 | 0.955 | 0.11094 | -0.015 | 8.607
18 | 0.972 | 0.12523 | -0.014 | 7.765
18.5 | 0.998 | 0.13426 | -0.014 | 7.43
19 | 1.028 | 0.13864 | -0.015 | 7.412
19.5 | 1.064 | 0.12828 | -0.017 | 8.298
20 | 1.08 | 0.14757 | -0.016 | 7.318

## 112. Re 10M Mach 0.50 (2)
BIGFOIL.COM POLAR EXPORT
rae103
RAE 103 |  |  |  | Cl Max: | 0.846 | at alpha= | 7 | deg
XFOIL ncrit=9 |  |  |  | L/D Max: | 98.2968 | at alpha= | 6 | deg
Re: | 10000000 |  |  | Cd Min: | 0.27568 | at alpha= | -20 | deg
Mach: | 0.5 |  |  | Cl=0 at alpha= | 0.00082781 | deg
|  |  |  | @ Cl=0.1, Cd= | 0.0041774
|  |  |  | @ Cl=0.4, Cd= | 0.005757
|  |  |  | @ Cl=0.6, Cd= | 0.0066175
alpha (deg) | Cl | Cd | Cm | Cl/Cd
-20 | -0.8992 | 0.27568 | 0.083 | -3.2618
-19.5 | -0.8788 | 0.26678 | 0.0778 | -3.2941
-19 | -0.8583 | 0.25781 | 0.0727 | -3.3292
-18.5 | -0.8384 | 0.24848 | 0.0677 | -3.3741
-18 | -0.8192 | 0.23895 | 0.0626 | -3.4283
-17.5 | -0.8003 | 0.22967 | 0.0576 | -3.4846
-17 | -0.783 | 0.21976 | 0.0527 | -3.563
-16.5 | -0.7656 | 0.21063 | 0.0479 | -3.6348
-16 | -0.7453 | 0.2037 | 0.0439 | -3.6588
-15.5 | -0.7291 | 0.19442 | 0.0393 | -3.7501
-15 | -0.7148 | 0.18479 | 0.0348 | -3.8682
-14.5 | -0.7032 | 0.17463 | 0.0301 | -4.0268
-14 | -0.6952 | 0.16401 | 0.0253 | -4.2388
-13.5 | -0.6894 | 0.15328 | 0.0204 | -4.4977
-13 | -0.685 | 0.14296 | 0.0158 | -4.7916
-12.5 | -0.691 | 0.13062 | 0.01 | -5.2902
-12 | -0.6942 | 0.11977 | 0.005 | -5.7961
-11.5 | -0.6943 | 0.11 | 0.0003 | -6.3118
-11 | -0.698 | 0.09986 | -0.0047 | -6.9898
-10.5 | -0.7186 | 0.08687 | -0.012 | -8.2721
-10 | -0.7327 | 0.07484 | -0.0194 | -9.7902
-9.5 | -0.746 | 0.05967 | -0.0319 | -12.5021
-9 | -0.7749 | 0.04754 | -0.0413 | -16.3
-8.5 | -0.8091 | 0.03865 | -0.0441 | -20.934
-8 | -0.836 | 0.03048 | -0.0421 | -27.4278
-7.5 | -0.8369 | 0.01982 | -0.0413 | -42.225
-7 | -0.8468 | 0.01276 | -0.0301 | -66.3636
-6.5 | -0.8168 | 0.00908 | -0.0214 | -89.9559
-6 | -0.7618 | 0.00775 | -0.016 | -98.2968
-5.5 | -0.6971 | 0.00718 | -0.0129 | -97.0891
-5 | -0.6314 | 0.00677 | -0.0105 | -93.2644
-4.5 | -0.5654 | 0.00645 | -0.0088 | -87.6589
-4 | -0.4997 | 0.00617 | -0.0074 | -80.9887
-3.5 | -0.4347 | 0.00589 | -0.0062 | -73.8031
-2.5 | -0.3064 | 0.00537 | -0.0043 | -57.0577
-2 | -0.2434 | 0.00506 | -0.0035 | -48.1028
-1.5 | -0.1818 | 0.00468 | -0.0027 | -38.8462
-1 | -0.1202 | 0.00433 | -0.0019 | -27.7598
-0.5 | -0.0601 | 0.00391 | -0.001 | -15.3708
0 | -0.0001 | 0.00361 | 0 | -0.027701
0.5 | 0.0603 | 0.0039 | 0.0009 | 15.4615
1 | 0.1204 | 0.00432 | 0.0019 | 27.8704
1.5 | 0.1817 | 0.00469 | 0.0027 | 38.742
2 | 0.2434 | 0.00506 | 0.0035 | 48.1028
2.5 | 0.3064 | 0.00537 | 0.0043 | 57.0577
3.5 | 0.4346 | 0.0059 | 0.0062 | 73.661
4 | 0.4997 | 0.00617 | 0.0073 | 80.9887
4.5 | 0.5654 | 0.00645 | 0.0088 | 87.6589
5 | 0.6315 | 0.00677 | 0.0105 | 93.2792
5.5 | 0.6971 | 0.00718 | 0.0129 | 97.0891
6 | 0.7618 | 0.00775 | 0.016 | 98.2968
6.5 | 0.8171 | 0.00907 | 0.0214 | 90.0882
7 | 0.846 | 0.01286 | 0.0302 | 65.7854
7.5 | 0.8392 | 0.01962 | 0.041 | 42.7727
8.5 | 0.8117 | 0.03853 | 0.044 | 21.0667
9 | 0.776 | 0.0476 | 0.0411 | 16.3025
9.5 | 0.7482 | 0.05956 | 0.0318 | 12.5621
10 | 0.7331 | 0.07511 | 0.019 | 9.7604
10.5 | 0.7201 | 0.08695 | 0.0117 | 8.2818
11 | 0.7067 | 0.09859 | 0.0052 | 7.1681
11.5 | 0.6985 | 0.1096 | -0.0004 | 6.3732
12 | 0.6926 | 0.12058 | -0.0057 | 5.7439

## 113. Re 12M Mach 0.00 (1)
BIGFOIL.COM POLAR EXPORT
rae103
RAE 103 |  |  |  | Cl Max: | 0.867 | at alpha= | 10 | deg
JavaFoil+Calcfoil stall+Eppler ext transition |  |  |  | L/D Max: | 128.569 | at alpha= | 7.5 | deg
Re: | 12000000 |  |  | Cd Min: | 0.00358 | at alpha= | 0 | deg
Mach: | 0 |  |  | Cl=0 at alpha= | 0 | deg
|  |  |  | @ Cl=0.1, Cd= | 0.0036178
|  |  |  | @ Cl=0.4, Cd= | 0.0044314
|  |  |  | @ Cl=0.6, Cd= | 0.09622
alpha (deg) | Cl | Cd | Cm | Cl/Cd
-15 | -0.55 | 0.09622 | 0.01 | -5.713
-14.5 | -0.578 | 0.09008 | 0.01 | -6.42
-14 | -0.608 | 0.08348 | 0.01 | -7.277
-13.5 | -0.635 | 0.07631 | 0.01 | -8.326
-13 | -0.662 | 0.06657 | 0.01 | -9.945
-12.5 | -0.735 | 0.03198 | 0.013 | -22.984
-12 | -0.798 | 0.01625 | 0.013 | -49.12
-11.5 | -0.835 | 0.01254 | 0.013 | -66.602
-11 | -0.854 | 0.01134 | 0.013 | -75.286
-10.5 | -0.864 | 0.01006 | 0.012 | -85.831
-10 | -0.865 | 0.00959 | 0.012 | -90.186
-9.5 | -0.86 | 0.00735 | 0.011 | -116.949
-9 | -0.849 | 0.007 | 0.011 | -121.253
-8.5 | -0.833 | 0.00667 | 0.01 | -124.76
-8 | -0.81 | 0.00637 | 0.009 | -127.271
-7.5 | -0.782 | 0.0061 | 0.009 | -128.194
-7 | -0.749 | 0.00588 | 0.008 | -127.476
-6.5 | -0.711 | 0.00562 | 0.008 | -126.442
-6 | -0.668 | 0.00538 | 0.007 | -124.248
-5.5 | -0.622 | 0.00519 | 0.007 | -119.753
-5 | -0.572 | 0.00501 | 0.006 | -114.327
-4.5 | -0.52 | 0.00483 | 0.005 | -107.79
-4 | -0.466 | 0.00465 | 0.005 | -100.214
-3.5 | -0.409 | 0.00447 | 0.004 | -91.563
-3 | -0.352 | 0.00425 | 0.004 | -82.816
-2.5 | -0.294 | 0.00403 | 0.003 | -73.002
-2 | -0.236 | 0.00379 | 0.002 | -62.113
-1.5 | -0.177 | 0.00365 | 0.002 | -48.398
-1 | -0.118 | 0.00363 | 0.001 | -32.467
-0.5 | -0.059 | 0.00359 | 0.001 | -16.42
0 | 0 | 0.00358 | 0 | 0
0.5 | 0.059 | 0.00359 | -0.001 | 16.46
1 | 0.118 | 0.00363 | -0.001 | 32.548
1.5 | 0.177 | 0.00365 | -0.002 | 48.52
2 | 0.236 | 0.00379 | -0.002 | 62.272
2.5 | 0.295 | 0.00403 | -0.003 | 73.189
3 | 0.353 | 0.00425 | -0.004 | 83.03
3.5 | 0.41 | 0.00447 | -0.004 | 91.802
4 | 0.467 | 0.00464 | -0.005 | 100.479
4.5 | 0.521 | 0.00482 | -0.005 | 108.078
5 | 0.574 | 0.005 | -0.006 | 114.632
5.5 | 0.623 | 0.00519 | -0.007 | 120.077
6 | 0.67 | 0.00538 | -0.007 | 124.589
6.5 | 0.712 | 0.00562 | -0.008 | 126.797
7 | 0.751 | 0.00587 | -0.008 | 127.841
7.5 | 0.784 | 0.0061 | -0.009 | 128.569
8 | 0.812 | 0.00636 | -0.009 | 127.651
8.5 | 0.835 | 0.00667 | -0.01 | 125.142
9 | 0.851 | 0.007 | -0.011 | 121.635
9.5 | 0.862 | 0.00734 | -0.011 | 117.328
10 | 0.867 | 0.00958 | -0.012 | 90.471
10.5 | 0.866 | 0.01006 | -0.012 | 86.112
11 | 0.854 | 0.01134 | -0.013 | 75.286
11.5 | 0.835 | 0.01254 | -0.013 | 66.602
12 | 0.798 | 0.01625 | -0.013 | 49.12
12.5 | 0.735 | 0.03198 | -0.013 | 22.984
13 | 0.662 | 0.06657 | -0.01 | 9.945
13.5 | 0.635 | 0.07631 | -0.01 | 8.326
14 | 0.608 | 0.08348 | -0.01 | 7.277
14.5 | 0.578 | 0.09008 | -0.01 | 6.42
15 | 0.55 | 0.09622 | -0.01 | 5.713

## 114. Re 12M Mach 0.00 (2)
BIGFOIL.COM POLAR EXPORT
rae103
RAE 103 |  |  |  | Cl Max: | 1.6615 | at alpha= | 18.5 | deg
XFOIL ncrit=9 |  |  |  | L/D Max: | 120.624 | at alpha= | 9.5 | deg
Re: | 12000000 |  |  | Cd Min: | 0.05133 | at alpha= | -20 | deg
Mach: | 0 |  |  | Cl=0 at alpha= | 0.0019646 | deg
|  |  |  | @ Cl=0.1, Cd= | 0.0042737
|  |  |  | @ Cl=0.4, Cd= | 0.0055244
|  |  |  | @ Cl=0.6, Cd= | 0.0062334
alpha (deg) | Cl | Cd | Cm | Cl/Cd
-20 | -1.6143 | 0.05133 | -0.0328 | -31.4494
-19.5 | -1.6381 | 0.04294 | -0.0354 | -38.1486
-19 | -1.6455 | 0.03713 | -0.0361 | -44.3173
-18.5 | -1.6486 | 0.03225 | -0.0357 | -51.1194
-18 | -1.645 | 0.02846 | -0.0343 | -57.8004
-17.5 | -1.6444 | 0.02486 | -0.0315 | -66.1464
-17 | -1.6242 | 0.02309 | -0.0289 | -70.3421
-16.5 | -1.6231 | 0.02017 | -0.0235 | -80.471
-16 | -1.5949 | 0.01927 | -0.0202 | -82.766
-15.5 | -1.5768 | 0.01746 | -0.0152 | -90.3093
-15 | -1.5468 | 0.01594 | -0.012 | -97.0389
-14.5 | -1.5095 | 0.01493 | -0.0097 | -101.1052
-14 | -1.4687 | 0.01411 | -0.0078 | -104.0893
-13.5 | -1.4267 | 0.01334 | -0.0061 | -106.949
-13 | -1.3833 | 0.01265 | -0.0044 | -109.3518
-12.5 | -1.3392 | 0.01201 | -0.0028 | -111.5071
-12 | -1.2947 | 0.01141 | -0.0012 | -113.4706
-11.5 | -1.25 | 0.01089 | 0.0005 | -114.7842
-11 | -1.193 | 0.01038 | -0.0006 | -114.9326
-10.5 | -1.1363 | 0.00977 | -0.0015 | -116.305
-10 | -1.0814 | 0.00911 | -0.002 | -118.7047
-9.5 | -1.0226 | 0.00844 | -0.0033 | -121.1611
-9 | -0.9503 | 0.0079 | -0.0076 | -120.2911
-8.5 | -0.9003 | 0.00765 | -0.0067 | -117.6863
-8 | -0.851 | 0.00744 | -0.0057 | -114.3817
-7.5 | -0.8005 | 0.00716 | -0.0048 | -111.8017
-7 | -0.7489 | 0.00688 | -0.0042 | -108.8517
-6.5 | -0.6962 | 0.00665 | -0.0038 | -104.6917
-6 | -0.643 | 0.00641 | -0.0034 | -100.312
-5.5 | -0.5894 | 0.00619 | -0.0032 | -95.2181
-5 | -0.5357 | 0.00598 | -0.0029 | -89.5819
-4.5 | -0.4815 | 0.00579 | -0.0027 | -83.1606
-4 | -0.4273 | 0.00561 | -0.0026 | -76.1676
-3.5 | -0.3731 | 0.00544 | -0.0024 | -68.5846
-3 | -0.3186 | 0.00526 | -0.0022 | -60.5703
-2.5 | -0.2646 | 0.00505 | -0.002 | -52.396
-2 | -0.2104 | 0.00483 | -0.0018 | -43.5611
-1.5 | -0.1568 | 0.00457 | -0.0015 | -34.3107
-1 | -0.1036 | 0.0043 | -0.0012 | -24.093
-0.5 | -0.0507 | 0.00406 | -0.0008 | -12.4877
0 | -0.0002 | 0.00396 | 0 | -0.050505
0.5 | 0.0507 | 0.00405 | 0.0008 | 12.5185
1 | 0.1036 | 0.00429 | 0.0012 | 24.1492
1.5 | 0.1567 | 0.00457 | 0.0015 | 34.2888
2 | 0.2105 | 0.00483 | 0.0018 | 43.5818
2.5 | 0.2646 | 0.00505 | 0.002 | 52.396
3 | 0.3187 | 0.00526 | 0.0022 | 60.5894
3.5 | 0.3731 | 0.00544 | 0.0024 | 68.5846
4 | 0.4273 | 0.00561 | 0.0026 | 76.1676
4.5 | 0.4815 | 0.00579 | 0.0027 | 83.1606
5 | 0.5357 | 0.00598 | 0.0029 | 89.5819
5.5 | 0.5894 | 0.00619 | 0.0032 | 95.2181
6 | 0.6431 | 0.00641 | 0.0034 | 100.3276
6.5 | 0.6962 | 0.00666 | 0.0038 | 104.5345
7 | 0.7489 | 0.00688 | 0.0042 | 108.8517
7.5 | 0.8001 | 0.00719 | 0.0049 | 111.2796
8 | 0.8509 | 0.00744 | 0.0057 | 114.3683
8.5 | 0.9001 | 0.00767 | 0.0068 | 117.3533
9 | 0.9506 | 0.0079 | 0.0076 | 120.3291
9.5 | 1.0241 | 0.00849 | 0.0029 | 120.6243
10 | 1.0828 | 0.00912 | 0.0017 | 118.7281
10.5 | 1.1377 | 0.00977 | 0.0012 | 116.4483
11 | 1.1949 | 0.0103 | 0.0002 | 116.0097
11.5 | 1.2505 | 0.01089 | -0.0006 | 114.8301
12 | 1.2948 | 0.01143 | 0.0012 | 113.2808
12.5 | 1.3398 | 0.01201 | 0.0027 | 111.557
13 | 1.3841 | 0.01267 | 0.0042 | 109.2423
13.5 | 1.4278 | 0.01336 | 0.0058 | 106.8713
14 | 1.4702 | 0.01411 | 0.0075 | 104.1956
14.5 | 1.511 | 0.01495 | 0.0094 | 101.0702
15 | 1.5478 | 0.01603 | 0.0117 | 96.5565
15.5 | 1.5773 | 0.01762 | 0.015 | 89.5176
16 | 1.6035 | 0.01896 | 0.0188 | 84.5728
16.5 | 1.6211 | 0.02054 | 0.0235 | 78.9241
17 | 1.6332 | 0.0227 | 0.0278 | 71.9471
17.5 | 1.6429 | 0.02526 | 0.0312 | 65.0396
18 | 1.6562 | 0.02782 | 0.0333 | 59.5327
18.5 | 1.6615 | 0.0314 | 0.0349 | 52.914
19 | 1.6568 | 0.03636 | 0.0355 | 45.5666
19.5 | 1.6554 | 0.04144 | 0.035 | 39.9469
20 | 1.6352 | 0.04918 | 0.033 | 33.2493

## 115. Re 12M Mach 0.10 (1)
BIGFOIL.COM POLAR EXPORT
rae103
RAE 103 |  |  |  | Cl Max: | 0.855 | at alpha= | 10 | deg
JavaFoil+Calcfoil stall+Eppler ext transition |  |  |  | L/D Max: | 128.244 | at alpha= | 7.5 | deg
Re: | 12000000 |  |  | Cd Min: | 0.00357 | at alpha= | 0 | deg
Mach: | 0.1 |  |  | Cl=0 at alpha= | 0 | deg
|  |  |  | @ Cl=0.1, Cd= | 0.0036073
|  |  |  | @ Cl=0.4, Cd= | 0.0044137
|  |  |  | @ Cl=0.6, Cd= | 0.09905
alpha (deg) | Cl | Cd | Cm | Cl/Cd
-15 | -0.503 | 0.09931 | 0.01 | -5.061
-14.5 | -0.535 | 0.09241 | 0.01 | -5.787
-14 | -0.567 | 0.08636 | 0.01 | -6.563
-13.5 | -0.597 | 0.08004 | 0.01 | -7.459
-13 | -0.624 | 0.07242 | 0.01 | -8.615
-12.5 | -0.656 | 0.06064 | 0.01 | -10.813
-12 | -0.75 | 0.02188 | 0.013 | -34.252
-11.5 | -0.806 | 0.01316 | 0.013 | -61.278
-11 | -0.832 | 0.01162 | 0.013 | -71.654
-10.5 | -0.846 | 0.01083 | 0.012 | -78.12
-10 | -0.853 | 0.00971 | 0.012 | -87.836
-9.5 | -0.851 | 0.00734 | 0.011 | -115.87
-9 | -0.843 | 0.00706 | 0.011 | -119.363
-8.5 | -0.829 | 0.0067 | 0.01 | -123.79
-8 | -0.809 | 0.0064 | 0.009 | -126.336
-7.5 | -0.782 | 0.00614 | 0.009 | -127.451
-7 | -0.75 | 0.00588 | 0.008 | -127.545
-6.5 | -0.713 | 0.00563 | 0.008 | -126.542
-6 | -0.671 | 0.00538 | 0.007 | -124.615
-5.5 | -0.624 | 0.00519 | 0.007 | -120.274
-5 | -0.575 | 0.00501 | 0.006 | -114.835
-4.5 | -0.523 | 0.00482 | 0.005 | -108.479
-4 | -0.468 | 0.00464 | 0.005 | -100.911
-3.5 | -0.411 | 0.00446 | 0.004 | -92.226
-3 | -0.354 | 0.00424 | 0.004 | -83.442
-2.5 | -0.296 | 0.00402 | 0.003 | -73.568
-2 | -0.237 | 0.00378 | 0.002 | -62.629
-1.5 | -0.178 | 0.00364 | 0.002 | -48.839
-1 | -0.119 | 0.00362 | 0.001 | -32.758
-0.5 | -0.059 | 0.00358 | 0.001 | -16.571
0 | 0 | 0.00357 | 0 | 0
0.5 | 0.059 | 0.00358 | -0.001 | 16.612
1 | 0.119 | 0.00362 | -0.001 | 32.841
1.5 | 0.178 | 0.00364 | -0.002 | 48.964
2 | 0.237 | 0.00378 | -0.002 | 62.79
2.5 | 0.296 | 0.00401 | -0.003 | 73.758
3 | 0.355 | 0.00424 | -0.004 | 83.659
3.5 | 0.412 | 0.00446 | -0.004 | 92.469
4 | 0.469 | 0.00463 | -0.005 | 101.179
4.5 | 0.524 | 0.00481 | -0.005 | 108.772
5 | 0.576 | 0.00501 | -0.006 | 115.005
5.5 | 0.626 | 0.00519 | -0.007 | 120.601
6 | 0.672 | 0.00538 | -0.007 | 124.96
6.5 | 0.714 | 0.0056 | -0.008 | 127.42
7 | 0.752 | 0.00588 | -0.008 | 127.912
7.5 | 0.784 | 0.00611 | -0.009 | 128.244
8 | 0.811 | 0.00637 | -0.009 | 127.172
8.5 | 0.831 | 0.00669 | -0.01 | 124.172
9 | 0.845 | 0.00706 | -0.011 | 119.742
9.5 | 0.853 | 0.00734 | -0.011 | 116.248
10 | 0.855 | 0.0097 | -0.012 | 88.116
10.5 | 0.847 | 0.01077 | -0.012 | 78.569
11 | 0.832 | 0.01162 | -0.013 | 71.654
11.5 | 0.806 | 0.01316 | -0.013 | 61.278
12 | 0.75 | 0.02188 | -0.013 | 34.252
12.5 | 0.656 | 0.06064 | -0.01 | 10.813
13 | 0.624 | 0.07242 | -0.01 | 8.615
13.5 | 0.597 | 0.08004 | -0.01 | 7.459
14 | 0.567 | 0.08636 | -0.01 | 6.563
14.5 | 0.535 | 0.09241 | -0.01 | 5.787
15 | 0.503 | 0.09905 | -0.01 | 5.076

## 116. Re 12M Mach 0.10 (2)
BIGFOIL.COM POLAR EXPORT
rae103
RAE 103 |  |  |  | Cl Max: | 1.6128 | at alpha= | 18 | deg
XFOIL ncrit=9 |  |  |  | L/D Max: | 119.962 | at alpha= | 9 | deg
Re: | 12000000 |  |  | Cd Min: | 0.08504 | at alpha= | -20 | deg
Mach: | 0.1 |  |  | Cl=0 at alpha= | 0.0019531 | deg
|  |  |  | @ Cl=0.1, Cd= | 0.0042715
|  |  |  | @ Cl=0.4, Cd= | 0.0055322
|  |  |  | @ Cl=0.6, Cd= | 0.0062399
alpha (deg) | Cl | Cd | Cm | Cl/Cd
-20 | -1.427 | 0.08504 | -0.0157 | -16.7803
-19.5 | -1.519 | 0.06192 | -0.0298 | -24.5317
-19 | -1.5552 | 0.05051 | -0.0353 | -30.7899
-18.5 | -1.5799 | 0.04195 | -0.0379 | -37.6615
-18 | -1.5914 | 0.03569 | -0.0385 | -44.5895
-17.5 | -1.6124 | 0.02931 | -0.0372 | -55.0119
-17 | -1.5943 | 0.02693 | -0.0355 | -59.2016
-16.5 | -1.6061 | 0.02266 | -0.0305 | -70.8782
-16 | -1.5817 | 0.02128 | -0.0272 | -74.328
-15.5 | -1.5725 | 0.01911 | -0.0212 | -82.2868
-15 | -1.5481 | 0.0174 | -0.0168 | -88.9713
-14.5 | -1.5169 | 0.01582 | -0.0134 | -95.885
-14 | -1.4785 | 0.01474 | -0.0109 | -100.3053
-13.5 | -1.4371 | 0.01383 | -0.0087 | -103.9118
-13 | -1.3938 | 0.01304 | -0.0068 | -106.8865
-12.5 | -1.3493 | 0.01233 | -0.0049 | -109.4323
-11.5 | -1.2596 | 0.01113 | -0.0011 | -113.1716
-10 | -1.0883 | 0.00929 | -0.0032 | -117.1475
-9.5 | -1.0304 | 0.0086 | -0.0041 | -119.814
-9 | -0.9569 | 0.00798 | -0.0084 | -119.9123
-8.5 | -0.9064 | 0.00771 | -0.0074 | -117.5616
-8 | -0.8566 | 0.00749 | -0.0062 | -114.3658
-7.5 | -0.8055 | 0.00722 | -0.0053 | -111.5651
-7 | -0.7535 | 0.00692 | -0.0046 | -108.8873
-6.5 | -0.7006 | 0.00668 | -0.0041 | -104.8802
-6 | -0.6469 | 0.00645 | -0.0037 | -100.2946
-5.5 | -0.593 | 0.00621 | -0.0034 | -95.4911
-5 | -0.5388 | 0.006 | -0.0031 | -89.8
-4.5 | -0.4842 | 0.00581 | -0.0029 | -83.3391
-4 | -0.4296 | 0.00563 | -0.0027 | -76.3055
-3.5 | -0.3752 | 0.00545 | -0.0025 | -68.844
-3 | -0.3203 | 0.00527 | -0.0023 | -60.778
-2.5 | -0.266 | 0.00506 | -0.0021 | -52.5692
-2 | -0.2115 | 0.00484 | -0.0019 | -43.6983
-1.5 | -0.1576 | 0.00457 | -0.0016 | -34.4858
-1 | -0.1041 | 0.0043 | -0.0012 | -24.2093
-0.5 | -0.0509 | 0.00405 | -0.0008 | -12.5679
0 | -0.0002 | 0.00396 | 0 | -0.050505
0.5 | 0.051 | 0.00405 | 0.0008 | 12.5926
1 | 0.1041 | 0.00429 | 0.0012 | 24.2657
1.5 | 0.1575 | 0.00457 | 0.0016 | 34.4639
2 | 0.2115 | 0.00484 | 0.0018 | 43.6983
2.5 | 0.266 | 0.00506 | 0.002 | 52.5692
3 | 0.3203 | 0.00527 | 0.0023 | 60.778
3.5 | 0.3751 | 0.00545 | 0.0025 | 68.8257
4 | 0.4296 | 0.00563 | 0.0027 | 76.3055
4.5 | 0.4842 | 0.00581 | 0.0029 | 83.3391
5 | 0.5388 | 0.006 | 0.0031 | 89.8
5.5 | 0.593 | 0.00621 | 0.0034 | 95.4911
6 | 0.6469 | 0.00644 | 0.0037 | 100.4503
6.5 | 0.7006 | 0.00669 | 0.0041 | 104.7235
7 | 0.7535 | 0.00693 | 0.0046 | 108.7302
7.5 | 0.8052 | 0.00725 | 0.0054 | 111.0621
8 | 0.8566 | 0.00749 | 0.0062 | 114.3658
8.5 | 0.9062 | 0.00773 | 0.0074 | 117.2316
9 | 0.9573 | 0.00798 | 0.0083 | 119.9624
9.5 | 1.0319 | 0.00864 | 0.0037 | 119.4329
10 | 1.0893 | 0.0093 | 0.003 | 117.129
11 | 1.2048 | 0.01051 | 0.0013 | 114.6337
11.5 | 1.2594 | 0.01112 | 0.0012 | 113.2554
12 | 1.3045 | 0.0117 | 0.0031 | 111.4957
12.5 | 1.35 | 0.01233 | 0.0048 | 109.4891
13 | 1.3946 | 0.01306 | 0.0066 | 106.7841
13.5 | 1.4383 | 0.01384 | 0.0085 | 103.9234
14 | 1.4801 | 0.01473 | 0.0106 | 100.482
14.5 | 1.5173 | 0.01595 | 0.0132 | 95.1285
15 | 1.5485 | 0.01755 | 0.0166 | 88.2336
15.5 | 1.5737 | 0.01925 | 0.0208 | 81.7506
16 | 1.5906 | 0.02091 | 0.026 | 76.0689
16.5 | 1.6016 | 0.02322 | 0.0306 | 68.975
17 | 1.6069 | 0.02623 | 0.0344 | 61.2619
17.5 | 1.6048 | 0.03029 | 0.037 | 52.9812
18 | 1.6128 | 0.03396 | 0.038 | 47.4912
18.5 | 1.6037 | 0.03977 | 0.0378 | 40.3244
19 | 1.5756 | 0.04847 | 0.0355 | 32.5067
19.5 | 1.5558 | 0.0572 | 0.0318 | 27.1993
20 | 1.4883 | 0.07486 | 0.0217 | 19.8811

## 117. Re 12M Mach 0.25 (1)
BIGFOIL.COM POLAR EXPORT
rae103
RAE 103 |  |  |  | Cl Max: | 0.797 | at alpha= | 8.5 | deg
JavaFoil+Calcfoil stall+Eppler ext transition |  |  |  | L/D Max: | 131.111 | at alpha= | 6.5 | deg
Re: | 12000000 |  |  | Cd Min: | 0.00339 | at alpha= | 0 | deg
Mach: | 0.25 |  |  | Cl=0 at alpha= | 0 | deg
|  |  |  | @ Cl=0.1, Cd= | 0.0034256
|  |  |  | @ Cl=0.4, Cd= | 0.08979
|  |  |  | @ Cl=0.6, Cd= | 0.08979
alpha (deg) | Cl | Cd | Cm | Cl/Cd
-13.5 | -0.257 | 0.08938 | 0.009 | -2.879
-13 | -0.326 | 0.08336 | 0.009 | -3.915
-12.5 | -0.388 | 0.07822 | 0.008 | -4.963
-12 | -0.446 | 0.07247 | 0.008 | -6.149
-11.5 | -0.5 | 0.06488 | 0.009 | -7.707
-11 | -0.563 | 0.04836 | 0.01 | -11.638
-10.5 | -0.692 | 0.0131 | 0.012 | -52.85
-10 | -0.743 | 0.01114 | 0.012 | -66.712
-9.5 | -0.774 | 0.00972 | 0.012 | -79.568
-9 | -0.79 | 0.00917 | 0.011 | -86.138
-8.5 | -0.795 | 0.00681 | 0.01 | -116.792
-8 | -0.79 | 0.00645 | 0.01 | -122.459
-7.5 | -0.775 | 0.00613 | 0.009 | -126.548
-7 | -0.751 | 0.00584 | 0.009 | -128.67
-6.5 | -0.72 | 0.00557 | 0.008 | -129.272
-6 | -0.681 | 0.00527 | 0.007 | -129.279
-5.5 | -0.637 | 0.00506 | 0.007 | -125.801
-5 | -0.588 | 0.00486 | 0.006 | -120.927
-4.5 | -0.535 | 0.00469 | 0.006 | -114.269
-4 | -0.48 | 0.00452 | 0.005 | -106.279
-3.5 | -0.422 | 0.00432 | 0.004 | -97.672
-3 | -0.363 | 0.00411 | 0.004 | -88.469
-2.5 | -0.304 | 0.00386 | 0.003 | -78.613
-2 | -0.243 | 0.00364 | 0.002 | -66.897
-1.5 | -0.183 | 0.00347 | 0.002 | -52.639
-1 | -0.122 | 0.00345 | 0.001 | -35.347
-0.5 | -0.061 | 0.0034 | 0.001 | -17.915
0 | 0 | 0.00339 | 0 | 0
0.5 | 0.061 | 0.0034 | -0.001 | 17.962
1 | 0.122 | 0.00344 | -0.001 | 35.443
1.5 | 0.183 | 0.00347 | -0.002 | 52.783
2 | 0.244 | 0.00363 | -0.002 | 67.08
2.5 | 0.304 | 0.00386 | -0.003 | 78.829
3 | 0.364 | 0.0041 | -0.004 | 88.755
3.5 | 0.423 | 0.00433 | -0.004 | 97.846
4 | 0.481 | 0.0045 | -0.005 | 106.905
4.5 | 0.537 | 0.00469 | -0.006 | 114.453
5 | 0.589 | 0.00487 | -0.006 | 121.092
5.5 | 0.638 | 0.00503 | -0.007 | 126.756
6 | 0.683 | 0.00525 | -0.007 | 130.053
6.5 | 0.721 | 0.0055 | -0.008 | 131.111
7 | 0.753 | 0.00579 | -0.009 | 130.056
7.5 | 0.777 | 0.00607 | -0.009 | 127.957
8 | 0.792 | 0.00641 | -0.01 | 123.582
8.5 | 0.797 | 0.00672 | -0.01 | 118.658
9 | 0.792 | 0.00918 | -0.011 | 86.197
9.5 | 0.776 | 0.00972 | -0.012 | 79.81
10 | 0.744 | 0.01104 | -0.012 | 67.395
10.5 | 0.697 | 0.01253 | -0.012 | 55.642
11 | 0.602 | 0.02685 | -0.012 | 22.426
11.5 | 0.5 | 0.06481 | -0.009 | 7.718
12 | 0.445 | 0.07261 | -0.008 | 6.135
12.5 | 0.388 | 0.07822 | -0.008 | 4.963
13 | 0.326 | 0.08392 | -0.009 | 3.886
13.5 | 0.257 | 0.08979 | -0.009 | 2.865

## 118. Re 12M Mach 0.25 (2)
BIGFOIL.COM POLAR EXPORT
rae103
RAE 103 |  |  |  | Cl Max: | 1.395 | at alpha= | 13 | deg
XFOIL ncrit=9 |  |  |  | L/D Max: | 115.597 | at alpha= | 8.5 | deg
Re: | 12000000 |  |  | Cd Min: | 0.17191 | at alpha= | 18 | deg
Mach: | 0.25 |  |  | Cl=0 at alpha= | 0.0028517 | deg
|  |  |  | @ Cl=0.1, Cd= | 0.0042671
|  |  |  | @ Cl=0.4, Cd= | 0.0055639
|  |  |  | @ Cl=0.6, Cd= | 0.0062811
alpha (deg) | Cl | Cd | Cm | Cl/Cd
-18 | -0.7359 | 0.15847 | 0.0309 | -4.6438
-17.5 | -0.9178 | 0.11977 | -0.0031 | -7.663
-17 | -1.0211 | 0.09149 | -0.0223 | -11.1608
-16.5 | -1.0803 | 0.0697 | -0.035 | -15.4993
-16 | -1.1219 | 0.05279 | -0.0437 | -21.2521
-15.5 | -1.1692 | 0.03916 | -0.048 | -29.857
-15 | -1.2152 | 0.02775 | -0.0503 | -43.791
-14.5 | -1.2528 | 0.01935 | -0.0506 | -64.7442
-14 | -1.2892 | 0.01334 | -0.0482 | -96.6417
-13.5 | -1.3167 | 0.00966 | -0.0425 | -136.3043
-13 | -1.3272 | 0.0076 | -0.0339 | -174.6316
-12.5 | -1.3215 | 0.00555 | -0.0261 | -238.1081
-12 | -1.294 | 0.00425 | -0.0208 | -304.4706
-11.5 | -1.2567 | 0.00345 | -0.0166 | -364.2609
-11 | -1.2148 | 0.00287 | -0.0129 | -423.2753
-10.5 | -1.1642 | 0.00242 | -0.011 | -481.0744
-9.5 | -1.0371 | 0.00177 | -0.0128 | -585.9322
-9 | -0.9841 | 0.00155 | -0.0114 | -634.9032
-8.5 | -0.9347 | 0.00144 | -0.0093 | -649.0972
-8 | -0.8823 | 0.00134 | -0.0078 | -658.4328
-7.5 | -0.8285 | 0.00127 | -0.0067 | -652.3622
-7 | -0.7739 | 0.0012 | -0.0058 | -644.9167
-6.5 | -0.7196 | 0.00113 | -0.0049 | -636.8142
-6 | -0.6641 | 0.00108 | -0.0043 | -614.9074
-5.5 | -0.6086 | 0.00103 | -0.0037 | -590.8738
-5 | -0.5526 | 0.00099 | -0.0033 | -558.1818
-4.5 | -0.4968 | 0.00095 | -0.0029 | -522.9474
-4 | -0.4407 | 0.00092 | -0.0026 | -479.0217
-3.5 | -0.3846 | 0.00089 | -0.0023 | -432.1348
-3 | -0.3287 | 0.00086 | -0.0021 | -382.2093
-2.5 | -0.2728 | 0.00082 | -0.0019 | -332.6829
-2 | -0.2171 | 0.00078 | -0.0017 | -278.3333
-1.5 | -0.1616 | 0.00074 | -0.0014 | -218.3784
-1 | -0.107 | 0.00068 | -0.0011 | -157.3529
-0.5 | -0.0525 | 0.00064 | -0.0007 | -82.0312
0 | -0.0003 | 0.00392 | 0 | -0.076531
0.5 | 0.0523 | 0.00404 | 0.0009 | 12.9455
1 | 0.1069 | 0.0043 | 0.0013 | 24.8605
1.5 | 0.162 | 0.00458 | 0.0018 | 35.3712
2 | 0.2176 | 0.00486 | 0.0021 | 44.7737
2.5 | 0.2737 | 0.0051 | 0.0024 | 53.6667
3 | 0.3298 | 0.00531 | 0.0027 | 62.1092
3.5 | 0.3862 | 0.00552 | 0.003 | 69.9638
4 | 0.4428 | 0.0057 | 0.0034 | 77.6842
4.5 | 0.4994 | 0.00589 | 0.0037 | 84.7878
5 | 0.5559 | 0.00611 | 0.0042 | 90.982
5.5 | 0.6126 | 0.00633 | 0.0046 | 96.7773
6 | 0.6686 | 0.0066 | 0.0053 | 101.303
6.5 | 0.7246 | 0.00685 | 0.006 | 105.781
7 | 0.7794 | 0.0072 | 0.0071 | 108.25
7.5 | 0.834 | 0.00753 | 0.0083 | 110.757
8 | 0.8883 | 0.00781 | 0.0096 | 113.7388
8.5 | 0.9398 | 0.00813 | 0.0116 | 115.5966
9 | 0.9951 | 0.00861 | 0.0128 | 115.5749
9.5 | 1.0752 | 0.00967 | 0.0086 | 111.1892
10 | 1.1343 | 0.01045 | 0.0092 | 108.5455
10.5 | 1.1974 | 0.01122 | 0.009 | 106.7201
11 | 1.2579 | 0.01225 | 0.0094 | 102.6857
11.5 | 1.3022 | 0.01339 | 0.013 | 97.2517
12 | 1.3436 | 0.01493 | 0.017 | 89.9933
12.5 | 1.3766 | 0.01719 | 0.0218 | 80.0814
13 | 1.395 | 0.02044 | 0.0278 | 68.2485
13.5 | 1.3881 | 0.02429 | 0.0363 | 57.147
14 | 1.368 | 0.02916 | 0.0428 | 46.9136
14.5 | 1.3299 | 0.03686 | 0.0447 | 36.0798
15 | 1.2896 | 0.04686 | 0.0416 | 27.5203
15.5 | 1.2539 | 0.05864 | 0.0347 | 21.383
16 | 1.2213 | 0.07298 | 0.0245 | 16.7347
16.5 | 1.1719 | 0.09228 | 0.0127 | 12.6994
17 | 1.0947 | 0.11371 | 0.0012 | 9.6271
17.5 | 0.9552 | 0.14941 | -0.0206 | 6.3931
18 | 0.901 | 0.17191 | -0.0335 | 5.2411

## 119. Re 12M Mach 0.50 (1)
BIGFOIL.COM POLAR EXPORT
rae103
RAE 103 |  |  |  | Cl Max: | 1.077 | at alpha= | 20 | deg
JavaFoil+Calcfoil stall+Eppler ext transition |  |  |  | L/D Max: | 118.814 | at alpha= | 5 | deg
Re: | 12000000 |  |  | Cd Min: | 0.00346 | at alpha= | 0 | deg
Mach: | 0.5 |  |  | Cl=0 at alpha= | 0 | deg
|  |  |  | @ Cl=0.1, Cd= | 0.0035188
|  |  |  | @ Cl=0.4, Cd= | 0.0043355
|  |  |  | @ Cl=0.6, Cd= | 0.0051526
alpha (deg) | Cl | Cd | Cm | Cl/Cd
-20 | -1.077 | 0.16398 | 0.016 | -6.566
-19.5 | -1.054 | 0.14821 | 0.016 | -7.109
-19 | -1.026 | 0.14626 | 0.015 | -7.014
-18.5 | -1 | 0.1384 | 0.015 | -7.223
-18 | -0.977 | 0.12565 | 0.015 | -7.774
-17.5 | -0.962 | 0.10762 | 0.016 | -8.94
-17 | -0.922 | 0.11829 | 0.014 | -7.792
-16.5 | -0.895 | 0.11125 | 0.013 | -8.045
-16 | -0.883 | 0.09271 | 0.014 | -9.526
-15.5 | -0.937 | 0.03943 | 0.018 | -23.772
-15 | -0.878 | 0.05352 | 0.016 | -16.397
-14.5 | -0.913 | 0.02384 | 0.018 | -38.309
-14 | -0.823 | 0.04792 | 0.016 | -17.171
-13.5 | -0.859 | 0.02049 | 0.017 | -41.935
-13 | -0.758 | 0.04756 | 0.014 | -15.947
-12.5 | -0.805 | 0.01763 | 0.016 | -45.64
-12 | -0.665 | 0.06546 | 0.011 | -10.158
-11.5 | -0.748 | 0.0155 | 0.015 | -48.227
-11 | -0.715 | 0.0151 | 0.014 | -47.366
-10.5 | -0.689 | 0.01378 | 0.014 | -50.031
-10 | -0.661 | 0.01282 | 0.013 | -51.564
-9.5 | -0.633 | 0.01177 | 0.013 | -53.775
-9 | -0.6 | 0.01139 | 0.012 | -52.692
-8.5 | -0.568 | 0.01092 | 0.012 | -52.023
-8 | -0.537 | 0.00974 | 0.011 | -55.108
-7.5 | -0.504 | 0.0093 | 0.01 | -54.189
-7 | -0.47 | 0.00891 | 0.01 | -52.817
-6.5 | -0.437 | 0.00859 | 0.009 | -50.892
-6 | -0.628 | 0.00625 | 0.008 | -100.527
-5.5 | -0.657 | 0.00578 | 0.008 | -113.741
-5 | -0.632 | 0.00543 | 0.007 | -116.501
-4.5 | -0.587 | 0.00511 | 0.006 | -114.776
-4 | -0.531 | 0.00487 | 0.006 | -109.029
-3.5 | -0.47 | 0.00462 | 0.005 | -101.654
-3 | -0.405 | 0.00437 | 0.004 | -92.605
-2.5 | -0.339 | 0.00411 | 0.003 | -82.471
-2 | -0.272 | 0.00382 | 0.003 | -71.151
-1.5 | -0.204 | 0.00361 | 0.002 | -56.615
-1 | -0.136 | 0.00355 | 0.001 | -38.396
-0.5 | -0.068 | 0.0035 | 0.001 | -19.463
0 | 0 | 0.00346 | 0 | 0
0.5 | 0.068 | 0.0035 | -0.001 | 19.515
1 | 0.136 | 0.00354 | -0.001 | 38.501
1.5 | 0.205 | 0.0036 | -0.002 | 56.772
2 | 0.272 | 0.00381 | -0.003 | 71.447
2.5 | 0.34 | 0.00409 | -0.003 | 83.005
3 | 0.406 | 0.00436 | -0.004 | 93.155
3.5 | 0.471 | 0.00456 | -0.005 | 103.119
4 | 0.533 | 0.00483 | -0.006 | 110.226
4.5 | 0.588 | 0.00509 | -0.006 | 115.642
5 | 0.634 | 0.00533 | -0.007 | 118.814
5.5 | 0.659 | 0.00573 | -0.008 | 114.907
6 | 0.63 | 0.00614 | -0.008 | 102.562
6.5 | 0.438 | 0.0086 | -0.009 | 50.921
7 | 0.471 | 0.00891 | -0.01 | 52.898
7.5 | 0.505 | 0.0093 | -0.01 | 54.293
8 | 0.538 | 0.0097 | -0.011 | 55.489
8.5 | 0.568 | 0.01093 | -0.011 | 52.013
9 | 0.6 | 0.0115 | -0.012 | 52.197
9.5 | 0.633 | 0.01179 | -0.013 | 53.644
10 | 0.661 | 0.01287 | -0.013 | 51.359
10.5 | 0.691 | 0.01353 | -0.014 | 51.055
11 | 0.715 | 0.01522 | -0.014 | 46.958
11.5 | 0.746 | 0.01581 | -0.015 | 47.194
12 | 0.668 | 0.06346 | -0.011 | 10.525
12.5 | 0.805 | 0.01758 | -0.016 | 45.774
13 | 0.753 | 0.05063 | -0.014 | 14.871
13.5 | 0.858 | 0.02071 | -0.017 | 41.453
14 | 0.834 | 0.0423 | -0.016 | 19.728
14.5 | 0.913 | 0.02416 | -0.018 | 37.769
15 | 0.881 | 0.05144 | -0.017 | 17.134
15.5 | 0.932 | 0.04211 | -0.018 | 22.128
16 | 0.884 | 0.09239 | -0.014 | 9.564
16.5 | 0.895 | 0.11111 | -0.013 | 8.057
17 | 0.922 | 0.1183 | -0.014 | 7.792
17.5 | 0.963 | 0.10679 | -0.016 | 9.018
18 | 0.977 | 0.12563 | -0.015 | 7.776
18.5 | 1 | 0.13813 | -0.015 | 7.237
19 | 1.026 | 0.14588 | -0.015 | 7.032
19.5 | 1.054 | 0.14843 | -0.016 | 7.098
20 | 1.077 | 0.16413 | -0.016 | 6.56

## 120. Re 12M Mach 0.50 (2)
BIGFOIL.COM POLAR EXPORT
rae103
RAE 103 |  |  |  | Cl Max: | 0.9029 | at alpha= | 20 | deg
XFOIL ncrit=9 |  |  |  | L/D Max: | 102.584 | at alpha= | 6 | deg
Re: | 12000000 |  |  | Cd Min: | 0.27689 | at alpha= | 20 | deg
Mach: | 0.5 |  |  | Cl=0 at alpha= | 0.005 | deg
|  |  |  | @ Cl=0.1, Cd= | 0.0042495
|  |  |  | @ Cl=0.4, Cd= | 0.0056259
|  |  |  | @ Cl=0.6, Cd= | 0.0064317
alpha (deg) | Cl | Cd | Cm | Cl/Cd
-20 | -0.9015 | 0.27601 | 0.0837 | -3.2662
-19.5 | -0.881 | 0.26716 | 0.0786 | -3.2976
-19 | -0.8606 | 0.25814 | 0.0735 | -3.3338
-18.5 | -0.8407 | 0.24877 | 0.0684 | -3.3794
-18 | -0.8215 | 0.23922 | 0.0633 | -3.4341
-17.5 | -0.8027 | 0.2298 | 0.0583 | -3.493
-16.5 | -0.7689 | 0.21027 | 0.0484 | -3.6567
-16 | -0.7484 | 0.20343 | 0.0445 | -3.6789
-15.5 | -0.7323 | 0.19412 | 0.0398 | -3.7724
-15 | -0.7182 | 0.18443 | 0.0352 | -3.8942
-14.5 | -0.7072 | 0.17406 | 0.0304 | -4.063
-14 | -0.6998 | 0.16331 | 0.0255 | -4.2851
-13.5 | -0.6955 | 0.15219 | 0.0204 | -4.5699
-13 | -0.692 | 0.14176 | 0.0156 | -4.8815
-12.5 | -0.6942 | 0.13041 | 0.0103 | -5.3232
-12 | -0.7045 | 0.11806 | 0.0043 | -5.9673
-11.5 | -0.7062 | 0.10807 | -0.0005 | -6.5347
-11 | -0.7091 | 0.09814 | -0.0055 | -7.2254
-10.5 | -0.73 | 0.08514 | -0.013 | -8.5741
-10 | -0.7434 | 0.07309 | -0.0206 | -10.171
-9.5 | -0.7563 | 0.05806 | -0.0332 | -13.0262
-9 | -0.7853 | 0.04643 | -0.0419 | -16.9136
-8.5 | -0.8172 | 0.03728 | -0.0455 | -21.9206
-8 | -0.8177 | 0.02551 | -0.0524 | -32.0541
-7.5 | -0.8444 | 0.01955 | -0.0403 | -43.1918
-7 | -0.853 | 0.01238 | -0.0293 | -68.9015
-6.5 | -0.8237 | 0.00866 | -0.0205 | -95.1155
-6 | -0.7663 | 0.00747 | -0.0153 | -102.5837
-5.5 | -0.7005 | 0.00696 | -0.0123 | -100.6466
-5 | -0.6338 | 0.00659 | -0.0102 | -96.176
-4.5 | -0.5675 | 0.00628 | -0.0084 | -90.3662
-4 | -0.5015 | 0.006 | -0.0071 | -83.5833
-3.5 | -0.4361 | 0.00576 | -0.006 | -75.7118
-3 | -0.3715 | 0.00552 | -0.005 | -67.3007
-2.5 | -0.3072 | 0.00528 | -0.0042 | -58.1818
-2 | -0.2439 | 0.00499 | -0.0035 | -48.8778
-1.5 | -0.1814 | 0.00467 | -0.0027 | -38.8437
-1 | -0.1194 | 0.00435 | -0.002 | -27.4483
0 | -0.0006 | 0.00378 | 0.0001 | -0.15873
1 | 0.1194 | 0.00434 | 0.002 | 27.5115
1.5 | 0.1813 | 0.00467 | 0.0027 | 38.8223
2 | 0.2439 | 0.00499 | 0.0035 | 48.8778
2.5 | 0.3072 | 0.00528 | 0.0042 | 58.1818
3 | 0.3715 | 0.00552 | 0.005 | 67.3007
3.5 | 0.4361 | 0.00576 | 0.006 | 75.7118
4 | 0.5016 | 0.006 | 0.0071 | 83.6
4.5 | 0.5675 | 0.00628 | 0.0084 | 90.3662
5 | 0.6339 | 0.00659 | 0.0101 | 96.1912
5.5 | 0.7005 | 0.00696 | 0.0124 | 100.6466
6 | 0.7663 | 0.00747 | 0.0153 | 102.5837
6.5 | 0.824 | 0.00865 | 0.0204 | 95.2601
7 | 0.8521 | 0.01249 | 0.0294 | 68.2226
7.5 | 0.8469 | 0.01934 | 0.0401 | 43.7901
8 | 0.8187 | 0.02546 | 0.0523 | 32.1563
8.5 | 0.8197 | 0.03717 | 0.0453 | 22.0527
9 | 0.7869 | 0.04643 | 0.0417 | 16.9481
9.5 | 0.7587 | 0.05793 | 0.0331 | 13.0968
10 | 0.7434 | 0.07343 | 0.02 | 10.1239
10.5 | 0.7318 | 0.08519 | 0.0127 | 8.5902
11 | 0.7186 | 0.09676 | 0.0061 | 7.4266
11.5 | 0.7104 | 0.10771 | 0.0004 | 6.5955
12 | 0.7036 | 0.11873 | -0.0051 | 5.9261
12.5 | 0.6939 | 0.131 | -0.011 | 5.2969
13 | 0.693 | 0.14211 | -0.0162 | 4.8765
13.5 | 0.6968 | 0.15249 | -0.0209 | 4.5695
14 | 0.7035 | 0.16282 | -0.0256 | 4.3207
14.5 | 0.709 | 0.17415 | -0.0307 | 4.0712
15 | 0.7198 | 0.18459 | -0.0356 | 3.8995
15.5 | 0.7345 | 0.19403 | -0.0401 | 3.7855
16 | 0.7523 | 0.20228 | -0.0444 | 3.7191
16.5 | 0.7701 | 0.21067 | -0.0488 | 3.6555
17 | 0.7867 | 0.22018 | -0.0537 | 3.573
17.5 | 0.8051 | 0.22931 | -0.0585 | 3.511
18 | 0.8223 | 0.24035 | -0.0639 | 3.4213
18.5 | 0.8417 | 0.24975 | -0.0689 | 3.3702
19 | 0.8619 | 0.25895 | -0.0739 | 3.3284
19.5 | 0.8825 | 0.2681 | -0.0791 | 3.2917
20 | 0.9029 | 0.27689 | -0.0842 | 3.2609

## 121. Re 14M Mach 0.00 (1)
BIGFOIL.COM POLAR EXPORT
rae103
RAE 103 |  |  |  | Cl Max: | 0.867 | at alpha= | 10 | deg
JavaFoil+Calcfoil stall+Eppler ext transition |  |  |  | L/D Max: | 131.746 | at alpha= | 7.5 | deg
Re: | 14000000 |  |  | Cd Min: | 0.00371 | at alpha= | -0.5 | deg
Mach: | 0 |  |  | Cl=0 at alpha= | 0 | deg
|  |  |  | @ Cl=0.1, Cd= | 0.0037378
|  |  |  | @ Cl=0.4, Cd= | 0.0043749
|  |  |  | @ Cl=0.6, Cd= | 0.0949
alpha (deg) | Cl | Cd | Cm | Cl/Cd
-15 | -0.55 | 0.0949 | 0.01 | -5.8
-14.5 | -0.58 | 0.08757 | 0.01 | -6.625
-14 | -0.61 | 0.08036 | 0.01 | -7.596
-13.5 | -0.638 | 0.07388 | 0.01 | -8.634
-13 | -0.677 | 0.05547 | 0.011 | -12.205
-12.5 | -0.761 | 0.02192 | 0.013 | -34.723
-12 | -0.81 | 0.0141 | 0.014 | -57.438
-11.5 | -0.839 | 0.01197 | 0.013 | -70.096
-11 | -0.855 | 0.01106 | 0.013 | -77.256
-10.5 | -0.864 | 0.00985 | 0.012 | -87.68
-10 | -0.865 | 0.00938 | 0.012 | -92.143
-9.5 | -0.86 | 0.00718 | 0.011 | -119.719
-9 | -0.849 | 0.00684 | 0.011 | -124.165
-8.5 | -0.833 | 0.00652 | 0.01 | -127.794
-8 | -0.81 | 0.00622 | 0.009 | -130.336
-7.5 | -0.782 | 0.00596 | 0.009 | -131.364
-7 | -0.749 | 0.00573 | 0.008 | -130.641
-6.5 | -0.711 | 0.00548 | 0.008 | -129.785
-6 | -0.668 | 0.00529 | 0.007 | -126.306
-5.5 | -0.622 | 0.00511 | 0.007 | -121.774
-5 | -0.572 | 0.00488 | 0.006 | -117.228
-4.5 | -0.52 | 0.00475 | 0.005 | -109.584
-4 | -0.466 | 0.00457 | 0.005 | -101.801
-3.5 | -0.409 | 0.00441 | 0.004 | -92.738
-3 | -0.352 | 0.00421 | 0.004 | -83.563
-2.5 | -0.294 | 0.004 | 0.003 | -73.467
-2 | -0.236 | 0.00387 | 0.002 | -60.871
-1.5 | -0.177 | 0.00379 | 0.002 | -46.697
-1 | -0.118 | 0.00375 | 0.001 | -31.428
-0.5 | -0.059 | 0.00371 | 0.001 | -15.894
0 | 0 | 0.00371 | 0 | 0
0.5 | 0.059 | 0.00371 | -0.001 | 15.932
1 | 0.118 | 0.00375 | -0.001 | 31.506
1.5 | 0.177 | 0.00379 | -0.002 | 46.814
2 | 0.236 | 0.00387 | -0.002 | 61.025
2.5 | 0.295 | 0.004 | -0.003 | 73.654
3 | 0.353 | 0.00421 | -0.004 | 83.778
3.5 | 0.41 | 0.00441 | -0.004 | 92.979
4 | 0.467 | 0.00457 | -0.005 | 102.07
4.5 | 0.521 | 0.00474 | -0.005 | 109.877
5 | 0.574 | 0.00488 | -0.006 | 117.539
5.5 | 0.623 | 0.0051 | -0.007 | 122.103
6 | 0.67 | 0.00529 | -0.007 | 126.653
6.5 | 0.712 | 0.00547 | -0.008 | 130.147
7 | 0.751 | 0.00573 | -0.008 | 131.013
7.5 | 0.784 | 0.00595 | -0.009 | 131.746
8 | 0.812 | 0.00621 | -0.009 | 130.723
8.5 | 0.835 | 0.00651 | -0.01 | 128.184
9 | 0.851 | 0.00683 | -0.011 | 124.553
9.5 | 0.862 | 0.00717 | -0.011 | 120.104
10 | 0.867 | 0.00938 | -0.012 | 92.433
10.5 | 0.866 | 0.00984 | -0.012 | 87.965
11 | 0.855 | 0.01106 | -0.013 | 77.256
11.5 | 0.839 | 0.01197 | -0.013 | 70.096
12 | 0.81 | 0.0141 | -0.013 | 57.438
12.5 | 0.761 | 0.02192 | -0.013 | 34.723
13 | 0.677 | 0.05547 | -0.011 | 12.205
13.5 | 0.638 | 0.07388 | -0.01 | 8.634
14 | 0.61 | 0.08036 | -0.01 | 7.596
14.5 | 0.58 | 0.08757 | -0.01 | 6.625
15 | 0.55 | 0.0949 | -0.01 | 5.8

## 122. Re 14M Mach 0.00 (2)
BIGFOIL.COM POLAR EXPORT
rae103
RAE 103 |  |  |  | Cl Max: | 1.703 | at alpha= | 19.5 | deg
XFOIL ncrit=9 |  |  |  | L/D Max: | 122.911 | at alpha= | 9.5 | deg
Re: | 14000000 |  |  | Cd Min: | 0.04355 | at alpha= | -20 | deg
Mach: | 0 |  |  | Cl=0 at alpha= | -0.0019685 | deg
|  |  |  | @ Cl=0.1, Cd= | 0.004311
|  |  |  | @ Cl=0.4, Cd= | 0.0054465
|  |  |  | @ Cl=0.6, Cd= | 0.0060986
alpha (deg) | Cl | Cd | Cm | Cl/Cd
-20 | -1.6796 | 0.04355 | -0.0352 | -38.5672
-19.5 | -1.6916 | 0.03725 | -0.036 | -45.4121
-19 | -1.6921 | 0.03263 | -0.0357 | -51.8572
-18.5 | -1.689 | 0.02876 | -0.0345 | -58.7274
-18 | -1.6804 | 0.02572 | -0.0324 | -65.3344
-17.5 | -1.6727 | 0.02295 | -0.0291 | -72.8845
-17 | -1.6519 | 0.02136 | -0.0261 | -77.3361
-16.5 | -1.6364 | 0.01954 | -0.0217 | -83.7462
-16 | -1.6118 | 0.01853 | -0.0176 | -86.9833
-15.5 | -1.582 | 0.01727 | -0.0144 | -91.6039
-15 | -1.5536 | 0.01556 | -0.0109 | -99.8458
-14.5 | -1.5171 | 0.01442 | -0.0085 | -105.208
-14 | -1.476 | 0.01359 | -0.0067 | -108.6093
-13.5 | -1.4334 | 0.01285 | -0.005 | -111.5486
-13 | -1.3895 | 0.01218 | -0.0034 | -114.0805
-12.5 | -1.345 | 0.01156 | -0.0019 | -116.3495
-11.5 | -1.2474 | 0.01043 | -0.0004 | -119.5973
-11 | -1.1907 | 0.00993 | -0.0014 | -119.9094
-10.5 | -1.1337 | 0.00936 | -0.0023 | -121.1218
-10 | -1.0794 | 0.00887 | -0.0026 | -121.6911
-9.5 | -1.0082 | 0.00814 | -0.0068 | -123.8575
-9 | -0.9536 | 0.00776 | -0.007 | -122.8866
-8.5 | -0.9053 | 0.00752 | -0.0057 | -120.3856
-8 | -0.8545 | 0.00729 | -0.0049 | -117.2154
-7.5 | -0.8029 | 0.00704 | -0.0044 | -114.0483
-7 | -0.7509 | 0.00675 | -0.0038 | -111.2444
-6.5 | -0.6982 | 0.00651 | -0.0034 | -107.2504
-6 | -0.6446 | 0.00629 | -0.0032 | -102.4801
-5.5 | -0.591 | 0.00606 | -0.0029 | -97.5248
-5 | -0.5369 | 0.00587 | -0.0027 | -91.4651
-4.5 | -0.4827 | 0.0057 | -0.0025 | -84.6842
-4 | -0.4284 | 0.00553 | -0.0024 | -77.4684
-3.5 | -0.374 | 0.00536 | -0.0022 | -69.7761
-3 | -0.3195 | 0.00518 | -0.0021 | -61.6795
-2.5 | -0.2651 | 0.005 | -0.0019 | -53.02
-2 | -0.2108 | 0.0048 | -0.0017 | -43.9167
-1.5 | -0.1567 | 0.00457 | -0.0015 | -34.2888
-1 | -0.1034 | 0.00432 | -0.0012 | -23.9352
-0.5 | -0.0506 | 0.00419 | -0.0008 | -12.0764
0 | 0.0002 | 0.0042 | 0 | 0.047619
0.5 | 0.0505 | 0.00418 | 0.0008 | 12.0813
1 | 0.1034 | 0.00432 | 0.0012 | 23.9352
1.5 | 0.1566 | 0.00458 | 0.0015 | 34.1921
2 | 0.2108 | 0.00479 | 0.0017 | 44.0084
2.5 | 0.2651 | 0.005 | 0.0019 | 53.02
3 | 0.3195 | 0.00518 | 0.0021 | 61.6795
3.5 | 0.374 | 0.00537 | 0.0022 | 69.6462
4 | 0.4284 | 0.00553 | 0.0024 | 77.4684
4.5 | 0.4827 | 0.00569 | 0.0025 | 84.833
5 | 0.537 | 0.00587 | 0.0027 | 91.4821
5.5 | 0.591 | 0.00606 | 0.0029 | 97.5248
6 | 0.6446 | 0.00629 | 0.0032 | 102.4801
6.5 | 0.6982 | 0.00651 | 0.0034 | 107.2504
7 | 0.7509 | 0.00676 | 0.0038 | 111.0799
8.5 | 0.9052 | 0.00753 | 0.0057 | 120.2125
9 | 0.9536 | 0.00776 | 0.007 | 122.8866
9.5 | 1.0091 | 0.00821 | 0.0065 | 122.9111
10 | 1.0807 | 0.00888 | 0.0023 | 121.7005
10.5 | 1.1351 | 0.00936 | 0.002 | 121.2714
11 | 1.1925 | 0.00987 | 0.001 | 120.8207
11.5 | 1.2488 | 0.01044 | 0.0001 | 119.6169
12 | 1.3005 | 0.011 | 0.0002 | 118.2273
12.5 | 1.3455 | 0.01156 | 0.0017 | 116.3927
13 | 1.3902 | 0.0122 | 0.0032 | 113.9508
13.5 | 1.4345 | 0.01286 | 0.0047 | 111.5474
14 | 1.4775 | 0.01359 | 0.0064 | 108.7196
14.5 | 1.518 | 0.01449 | 0.0083 | 104.7619
15 | 1.5505 | 0.01602 | 0.0112 | 96.7853
15.5 | 1.5843 | 0.01727 | 0.0139 | 91.7371
16 | 1.6174 | 0.01839 | 0.0166 | 87.95
16.5 | 1.6389 | 0.01961 | 0.0212 | 83.5747
17 | 1.658 | 0.02119 | 0.0252 | 78.2445
17.5 | 1.673 | 0.0232 | 0.0288 | 72.1121
18 | 1.6885 | 0.02537 | 0.0315 | 66.555
18.5 | 1.6977 | 0.02832 | 0.0336 | 59.947
19 | 1.7002 | 0.03222 | 0.035 | 52.7685
19.5 | 1.703 | 0.03649 | 0.0354 | 46.6703
20 | 1.6935 | 0.04246 | 0.0348 | 39.8846

## 123. Re 14M Mach 0.10 (1)
BIGFOIL.COM POLAR EXPORT
rae103
RAE 103 |  |  |  | Cl Max: | 0.855 | at alpha= | 10 | deg
JavaFoil+Calcfoil stall+Eppler ext transition |  |  |  | L/D Max: | 131.455 | at alpha= | 7.5 | deg
Re: | 14000000 |  |  | Cd Min: | 0.00369 | at alpha= | 0 | deg
Mach: | 0.1 |  |  | Cl=0 at alpha= | 0 | deg
|  |  |  | @ Cl=0.1, Cd= | 0.0037242
|  |  |  | @ Cl=0.4, Cd= | 0.0043579
|  |  |  | @ Cl=0.6, Cd= | 0.09721
alpha (deg) | Cl | Cd | Cm | Cl/Cd
-15 | -0.504 | 0.09768 | 0.01 | -5.154
-14.5 | -0.535 | 0.09126 | 0.01 | -5.867
-14 | -0.569 | 0.08412 | 0.01 | -6.759
-13.5 | -0.598 | 0.07846 | 0.01 | -7.626
-13 | -0.63 | 0.06747 | 0.01 | -9.331
-12.5 | -0.687 | 0.04064 | 0.012 | -16.91
-12 | -0.768 | 0.01679 | 0.013 | -45.735
-11.5 | -0.81 | 0.01256 | 0.013 | -64.539
-11 | -0.834 | 0.01131 | 0.013 | -73.73
-10.5 | -0.848 | 0.01004 | 0.012 | -84.52
-10 | -0.853 | 0.00941 | 0.012 | -90.588
-9.5 | -0.851 | 0.00717 | 0.011 | -118.622
-9 | -0.843 | 0.0069 | 0.011 | -122.263
-8.5 | -0.829 | 0.00654 | 0.01 | -126.854
-8 | -0.809 | 0.0063 | 0.009 | -128.427
-7.5 | -0.782 | 0.00599 | 0.009 | -130.648
-7 | -0.75 | 0.00574 | 0.008 | -130.735
-6.5 | -0.713 | 0.00548 | 0.008 | -130.091
-6 | -0.671 | 0.00529 | 0.007 | -126.693
-5.5 | -0.624 | 0.00511 | 0.007 | -122.308
-5 | -0.575 | 0.00488 | 0.006 | -117.775
-4.5 | -0.523 | 0.00474 | 0.005 | -110.272
-4 | -0.468 | 0.00456 | 0.005 | -102.543
-3.5 | -0.411 | 0.0044 | 0.004 | -93.439
-3 | -0.354 | 0.0042 | 0.004 | -84.202
-2.5 | -0.296 | 0.00399 | 0.003 | -74.1
-2 | -0.237 | 0.00386 | 0.002 | -61.415
-1.5 | -0.178 | 0.00377 | 0.002 | -47.124
-1 | -0.119 | 0.00374 | 0.001 | -31.716
-0.5 | -0.059 | 0.0037 | 0.001 | -16.044
0 | 0 | 0.00369 | 0 | 0
0.5 | 0.059 | 0.00369 | -0.001 | 16.083
1 | 0.119 | 0.00374 | -0.001 | 31.795
1.5 | 0.178 | 0.00377 | -0.002 | 47.242
2 | 0.237 | 0.00385 | -0.002 | 61.571
2.5 | 0.296 | 0.00399 | -0.003 | 74.29
3 | 0.355 | 0.0042 | -0.004 | 84.42
3.5 | 0.412 | 0.0044 | -0.004 | 93.684
4 | 0.469 | 0.00456 | -0.005 | 102.815
4.5 | 0.524 | 0.00474 | -0.005 | 110.569
5 | 0.576 | 0.00487 | -0.006 | 118.301
5.5 | 0.626 | 0.0051 | -0.007 | 122.64
6 | 0.672 | 0.00529 | -0.007 | 127.042
6.5 | 0.714 | 0.00547 | -0.008 | 130.635
7 | 0.752 | 0.00573 | -0.008 | 131.109
7.5 | 0.784 | 0.00596 | -0.009 | 131.455
8 | 0.811 | 0.00627 | -0.009 | 129.179
8.5 | 0.831 | 0.00653 | -0.01 | 127.243
9 | 0.845 | 0.00689 | -0.011 | 122.649
9.5 | 0.853 | 0.00717 | -0.011 | 119.007
10 | 0.855 | 0.0094 | -0.012 | 90.874
10.5 | 0.85 | 0.01003 | -0.012 | 84.812
11 | 0.834 | 0.01131 | -0.013 | 73.73
11.5 | 0.81 | 0.01256 | -0.013 | 64.539
12 | 0.768 | 0.01679 | -0.013 | 45.735
12.5 | 0.687 | 0.04064 | -0.012 | 16.91
13 | 0.63 | 0.06747 | -0.01 | 9.331
13.5 | 0.598 | 0.07846 | -0.01 | 7.626
14 | 0.569 | 0.08412 | -0.01 | 6.759
14.5 | 0.535 | 0.09126 | -0.01 | 5.867
15 | 0.504 | 0.09721 | -0.01 | 5.182

## 124. Re 14M Mach 0.10 (2)
BIGFOIL.COM POLAR EXPORT
rae103
RAE 103 |  |  |  | Cl Max: | 1.6561 | at alpha= | 18 | deg
XFOIL ncrit=9 |  |  |  | L/D Max: | 122.293 | at alpha= | 9 | deg
Re: | 14000000 |  |  | Cd Min: | 0.06208 | at alpha= | -20 | deg
Mach: | 0.1 |  |  | Cl=0 at alpha= | -0.0019212 | deg
|  |  |  | @ Cl=0.1, Cd= | 0.0043097
|  |  |  | @ Cl=0.4, Cd= | 0.0054501
|  |  |  | @ Cl=0.6, Cd= | 0.0061044
alpha (deg) | Cl | Cd | Cm | Cl/Cd
-20 | -1.5656 | 0.06208 | -0.0302 | -25.2191
-19.5 | -1.6066 | 0.05018 | -0.0357 | -32.0167
-19 | -1.6261 | 0.04231 | -0.038 | -38.433
-18.5 | -1.6386 | 0.03593 | -0.0387 | -45.6053
-18 | -1.642 | 0.03107 | -0.038 | -52.8484
-17.5 | -1.6493 | 0.02645 | -0.0355 | -62.3554
-17 | -1.6315 | 0.02429 | -0.033 | -67.1676
-16.5 | -1.6267 | 0.02147 | -0.0284 | -75.7662
-16 | -1.6017 | 0.02021 | -0.0248 | -79.2528
-15.5 | -1.5844 | 0.01864 | -0.0193 | -85
-14.5 | -1.5233 | 0.01546 | -0.0125 | -98.5317
-14 | -1.4856 | 0.01426 | -0.0098 | -104.1795
-13.5 | -1.4438 | 0.01335 | -0.0077 | -108.1498
-13 | -1.4002 | 0.01257 | -0.0058 | -111.3922
-12.5 | -1.3554 | 0.01186 | -0.0039 | -114.2833
-12 | -1.3104 | 0.01124 | -0.0021 | -116.5836
-11.5 | -1.2581 | 0.01066 | -0.0017 | -118.0206
-9.5 | -1.0157 | 0.0083 | -0.0076 | -122.3735
-9 | -0.9599 | 0.00785 | -0.0078 | -122.2803
-8.5 | -0.9115 | 0.00758 | -0.0063 | -120.2507
-8 | -0.8603 | 0.00734 | -0.0055 | -117.2071
-7.5 | -0.8081 | 0.00709 | -0.0048 | -113.9774
-7 | -0.7556 | 0.0068 | -0.0042 | -111.1176
-6.5 | -0.7025 | 0.00654 | -0.0037 | -107.4159
-6 | -0.6485 | 0.00632 | -0.0034 | -102.6108
-5.5 | -0.5945 | 0.00608 | -0.0031 | -97.7796
-5 | -0.5401 | 0.00589 | -0.0029 | -91.6978
-4.5 | -0.4854 | 0.00571 | -0.0027 | -85.0088
-4 | -0.4308 | 0.00554 | -0.0025 | -77.7617
-3.5 | -0.376 | 0.00537 | -0.0023 | -70.0186
-3 | -0.3212 | 0.00519 | -0.0021 | -61.8882
-2.5 | -0.2665 | 0.00501 | -0.002 | -53.1936
-2 | -0.2119 | 0.0048 | -0.0018 | -44.1458
-1.5 | -0.1575 | 0.00457 | -0.0016 | -34.4639
-1 | -0.1039 | 0.00432 | -0.0012 | -24.0509
0 | 0.0002 | 0.00419 | 0 | 0.047733
0.5 | 0.0507 | 0.00418 | 0.0008 | 12.1292
1 | 0.1039 | 0.00432 | 0.0012 | 24.0509
1.5 | 0.1574 | 0.00458 | 0.0016 | 34.3668
2 | 0.2119 | 0.0048 | 0.0018 | 44.1458
2.5 | 0.2665 | 0.00501 | 0.002 | 53.1936
3 | 0.3213 | 0.00519 | 0.0021 | 61.9075
3.5 | 0.376 | 0.00538 | 0.0023 | 69.8885
4 | 0.4308 | 0.00554 | 0.0025 | 77.7617
4.5 | 0.4855 | 0.00571 | 0.0027 | 85.0263
5 | 0.5401 | 0.00589 | 0.0029 | 91.6978
5.5 | 0.5945 | 0.00608 | 0.0031 | 97.7796
6 | 0.6485 | 0.00632 | 0.0034 | 102.6108
6.5 | 0.7025 | 0.00654 | 0.0037 | 107.4159
7 | 0.7556 | 0.00681 | 0.0042 | 110.9545
7.5 | 0.8079 | 0.00711 | 0.0049 | 113.6287
8 | 0.8603 | 0.00734 | 0.0055 | 117.2071
8.5 | 0.9114 | 0.00759 | 0.0064 | 120.0791
9 | 0.96 | 0.00785 | 0.0078 | 122.293
9.5 | 1.0168 | 0.00835 | 0.0073 | 121.7725
10 | 1.0892 | 0.00902 | 0.0032 | 120.7539
10.5 | 1.1442 | 0.00952 | 0.003 | 120.1891
11 | 1.2024 | 0.01006 | 0.0021 | 119.5229
11.5 | 1.2595 | 0.01066 | 0.0014 | 118.152
12 | 1.3104 | 0.01126 | 0.0021 | 116.3766
12.5 | 1.356 | 0.01187 | 0.0038 | 114.2376
13 | 1.4011 | 0.01257 | 0.0056 | 111.4638
13.5 | 1.4451 | 0.01335 | 0.0074 | 108.2472
14 | 1.4872 | 0.01425 | 0.0095 | 104.3649
14.5 | 1.5221 | 0.01573 | 0.0125 | 96.7641
15 | 1.5542 | 0.01731 | 0.0158 | 89.7863
15.5 | 1.5873 | 0.01863 | 0.0188 | 85.2013
16 | 1.6098 | 0.01991 | 0.0236 | 80.8538
16.5 | 1.6282 | 0.02161 | 0.028 | 75.3447
17 | 1.6404 | 0.0239 | 0.032 | 68.636
17.5 | 1.646 | 0.027 | 0.0353 | 60.963
18 | 1.6561 | 0.03014 | 0.0371 | 54.9469
18.5 | 1.655 | 0.03469 | 0.0381 | 47.7083
19 | 1.6404 | 0.04117 | 0.0377 | 39.8445
19.5 | 1.6301 | 0.04781 | 0.036 | 34.0954
20 | 1.5929 | 0.05875 | 0.0314 | 27.1132

## 125. Re 14M Mach 0.25 (1)
BIGFOIL.COM POLAR EXPORT
rae103
RAE 103 |  |  |  | Cl Max: | 0.797 | at alpha= | 8.5 | deg
JavaFoil+Calcfoil stall+Eppler ext transition |  |  |  | L/D Max: | 134.789 | at alpha= | 6.5 | deg
Re: | 14000000 |  |  | Cd Min: | 0.00353 | at alpha= | -0.5 | deg
Mach: | 0.25 |  |  | Cl=0 at alpha= | 0 | deg
|  |  |  | @ Cl=0.1, Cd= | 0.0035428
|  |  |  | @ Cl=0.4, Cd= | 0.08898
|  |  |  | @ Cl=0.6, Cd= | 0.08898
alpha (deg) | Cl | Cd | Cm | Cl/Cd
-13.5 | -0.258 | 0.08845 | 0.009 | -2.912
-13 | -0.327 | 0.08267 | 0.009 | -3.95
-12.5 | -0.389 | 0.07679 | 0.009 | -5.066
-12 | -0.447 | 0.07074 | 0.009 | -6.317
-11.5 | -0.502 | 0.06288 | 0.009 | -7.985
-11 | -0.603 | 0.02624 | 0.012 | -22.992
-10.5 | -0.697 | 0.01235 | 0.012 | -56.457
-10 | -0.744 | 0.01088 | 0.012 | -68.376
-9.5 | -0.774 | 0.0095 | 0.012 | -81.423
-9 | -0.79 | 0.00896 | 0.011 | -88.144
-8.5 | -0.795 | 0.00663 | 0.01 | -119.988
-8 | -0.79 | 0.00628 | 0.01 | -125.902
-7.5 | -0.775 | 0.00596 | 0.009 | -130.148
-7 | -0.751 | 0.00568 | 0.009 | -132.314
-6.5 | -0.72 | 0.00547 | 0.008 | -131.62
-6 | -0.681 | 0.00518 | 0.007 | -131.532
-5.5 | -0.637 | 0.00497 | 0.007 | -128.106
-5 | -0.588 | 0.00477 | 0.006 | -123.165
-4.5 | -0.535 | 0.0046 | 0.006 | -116.371
-4 | -0.48 | 0.0044 | 0.005 | -109.205
-3.5 | -0.422 | 0.00425 | 0.004 | -99.363
-3 | -0.363 | 0.00406 | 0.004 | -89.437
-2.5 | -0.304 | 0.00383 | 0.003 | -79.187
-2 | -0.243 | 0.00369 | 0.002 | -65.888
-1.5 | -0.183 | 0.00364 | 0.002 | -50.151
-1 | -0.122 | 0.00355 | 0.001 | -34.322
-0.5 | -0.061 | 0.00353 | 0.001 | -17.24
0 | 0 | 0.00355 | 0 | 0
0.5 | 0.061 | 0.00353 | -0.001 | 17.285
1 | 0.122 | 0.00355 | -0.001 | 34.413
1.5 | 0.183 | 0.00364 | -0.002 | 50.286
2 | 0.244 | 0.00369 | -0.002 | 66.067
2.5 | 0.304 | 0.00383 | -0.003 | 79.403
3 | 0.364 | 0.00406 | -0.004 | 89.777
3.5 | 0.423 | 0.00425 | -0.004 | 99.536
4 | 0.481 | 0.00438 | -0.005 | 109.913
4.5 | 0.537 | 0.00456 | -0.006 | 117.685
5 | 0.589 | 0.00473 | -0.006 | 124.557
5.5 | 0.638 | 0.00494 | -0.007 | 129.068
6 | 0.683 | 0.00516 | -0.007 | 132.385
6.5 | 0.721 | 0.00535 | -0.008 | 134.789
7 | 0.753 | 0.00563 | -0.009 | 133.689
7.5 | 0.777 | 0.0059 | -0.009 | 131.586
8 | 0.792 | 0.00624 | -0.01 | 126.952
8.5 | 0.797 | 0.00656 | -0.01 | 121.554
9 | 0.792 | 0.00903 | -0.011 | 87.697
9.5 | 0.776 | 0.00951 | -0.012 | 81.542
10 | 0.745 | 0.01078 | -0.012 | 69.096
10.5 | 0.7 | 0.01206 | -0.012 | 57.995
11 | 0.616 | 0.02111 | -0.012 | 29.2
11.5 | 0.502 | 0.06278 | -0.009 | 7.999
12 | 0.447 | 0.07064 | -0.009 | 6.327
12.5 | 0.389 | 0.07674 | -0.009 | 5.069
13 | 0.326 | 0.08313 | -0.009 | 3.926
13.5 | 0.257 | 0.08898 | -0.009 | 2.893

## 126. Re 14M Mach 0.25 (2)
BIGFOIL.COM POLAR EXPORT
rae103
RAE 103 |  |  |  | Cl Max: | 1.4251 | at alpha= | 13.5 | deg
XFOIL ncrit=9 |  |  |  | L/D Max: | 118.188 | at alpha= | 8.5 | deg
Re: | 14000000 |  |  | Cd Min: | 0.18701 | at alpha= | 18.5 | deg
Mach: | 0.25 |  |  | Cl=0 at alpha= | -0.00095785 | deg
|  |  |  | @ Cl=0.1, Cd= | 0.0043001
|  |  |  | @ Cl=0.4, Cd= | 0.0054577
|  |  |  | @ Cl=0.6, Cd= | 0.006155
alpha (deg) | Cl | Cd | Cm | Cl/Cd
-18.5 | -0.8824 | 0.18682 | 0.0417 | -4.7233
-18 | -0.9201 | 0.16658 | 0.0303 | -5.5235
-17.5 | -1.0799 | 0.1241 | 0.004 | -8.7019
-17 | -1.1427 | 0.10507 | -0.0069 | -10.8756
-16.5 | -1.2254 | 0.0815 | -0.02 | -15.0356
-16 | -1.2523 | 0.06692 | -0.0299 | -18.7134
-15.5 | -1.2947 | 0.05272 | -0.0395 | -24.558
-15 | -1.3341 | 0.04172 | -0.0446 | -31.9775
-14.5 | -1.3675 | 0.03334 | -0.0455 | -41.0168
-14 | -1.398 | 0.02695 | -0.0417 | -51.8738
-13.5 | -1.419 | 0.02245 | -0.0335 | -63.2071
-13 | -1.4154 | 0.01881 | -0.0258 | -75.2472
-12.5 | -1.3922 | 0.01585 | -0.02 | -87.836
-12 | -1.3547 | 0.01397 | -0.0156 | -96.9721
-11.5 | -1.3108 | 0.01269 | -0.0118 | -103.2939
-11 | -1.2551 | 0.01166 | -0.0103 | -107.6415
-10.5 | -1.1938 | 0.01066 | -0.0101 | -111.9887
-10 | -1.1357 | 0.00992 | -0.0092 | -114.4859
-9.5 | -1.0596 | 0.00911 | -0.0123 | -116.3117
-9 | -0.9945 | 0.00847 | -0.0131 | -117.4144
-8.5 | -0.945 | 0.00805 | -0.0105 | -117.3913
-8 | -0.8923 | 0.00764 | -0.0088 | -116.7932
-7.5 | -0.8376 | 0.00733 | -0.0076 | -114.2701
-7 | -0.7819 | 0.00706 | -0.0067 | -110.7507
-6.5 | -0.7266 | 0.00672 | -0.0057 | -108.125
-6 | -0.6705 | 0.00646 | -0.005 | -103.7926
-5.5 | -0.6141 | 0.00621 | -0.0044 | -98.8889
-5 | -0.5574 | 0.00599 | -0.0039 | -93.0551
-4.5 | -0.5008 | 0.00577 | -0.0035 | -86.7938
-4 | -0.4442 | 0.00559 | -0.0031 | -79.4633
-3.5 | -0.3874 | 0.00542 | -0.0028 | -71.476
-3 | -0.3308 | 0.00522 | -0.0026 | -63.3716
-2.5 | -0.2743 | 0.00503 | -0.0023 | -54.5328
-2 | -0.218 | 0.00482 | -0.002 | -45.2282
-1.5 | -0.1619 | 0.00458 | -0.0018 | -35.3493
-1 | -0.1068 | 0.00432 | -0.0014 | -24.7222
-0.5 | -0.0521 | 0.00416 | -0.0009 | -12.524
0 | 0.0001 | 0.00415 | 0 | 0.024096
0.5 | 0.052 | 0.00416 | 0.0009 | 12.5
1 | 0.1068 | 0.00432 | 0.0014 | 24.7222
1.5 | 0.1619 | 0.00459 | 0.0018 | 35.2723
2 | 0.218 | 0.00482 | 0.002 | 45.2282
2.5 | 0.2743 | 0.00503 | 0.0023 | 54.5328
3 | 0.3308 | 0.00522 | 0.0025 | 63.3716
3.5 | 0.3874 | 0.00542 | 0.0028 | 71.476
4 | 0.4442 | 0.00559 | 0.0031 | 79.4633
4.5 | 0.5008 | 0.00577 | 0.0035 | 86.7938
5 | 0.5574 | 0.00599 | 0.0039 | 93.0551
5.5 | 0.6142 | 0.00621 | 0.0044 | 98.905
6 | 0.6705 | 0.00645 | 0.005 | 103.9535
6.5 | 0.7266 | 0.00672 | 0.0057 | 108.125
7 | 0.7819 | 0.00706 | 0.0066 | 110.7507
7.5 | 0.8374 | 0.00735 | 0.0076 | 113.932
8 | 0.8922 | 0.00765 | 0.0088 | 116.6275
8.5 | 0.9455 | 0.008 | 0.0105 | 118.1875
9 | 0.9946 | 0.00846 | 0.013 | 117.565
9.5 | 1.0615 | 0.00917 | 0.0118 | 115.7579
10 | 1.1369 | 0.00996 | 0.0089 | 114.1466
11 | 1.2572 | 0.01158 | 0.0099 | 108.5665
11.5 | 1.3115 | 0.01267 | 0.0117 | 103.5122
12 | 1.3553 | 0.014 | 0.0154 | 96.8071
12.5 | 1.3932 | 0.01589 | 0.0198 | 87.6778
13 | 1.4195 | 0.01863 | 0.0253 | 76.1943
13.5 | 1.4251 | 0.02231 | 0.0326 | 63.8772
14 | 1.4087 | 0.02644 | 0.0408 | 53.2791
14.5 | 1.3739 | 0.03309 | 0.045 | 41.5201
15 | 1.3356 | 0.04192 | 0.0441 | 31.8607
15.5 | 1.3 | 0.0525 | 0.0391 | 24.7619
16 | 1.2682 | 0.0649 | 0.031 | 19.5408
16.5 | 1.2294 | 0.0815 | 0.0194 | 15.0847
17 | 1.1726 | 0.10077 | 0.0089 | 11.6364
17.5 | 1.0623 | 0.12813 | -0.0072 | 8.2908
18 | 0.9256 | 0.1662 | -0.0305 | 5.5692
18.5 | 0.8853 | 0.18701 | -0.0423 | 4.734

## 127. Re 14M Mach 0.50 (1)
BIGFOIL.COM POLAR EXPORT
rae103
RAE 103 |  |  |  | Cl Max: | 1.076 | at alpha= | 20 | deg
JavaFoil+Calcfoil stall+Eppler ext transition |  |  |  | L/D Max: | 120.94 | at alpha= | 5 | deg
Re: | 14000000 |  |  | Cd Min: | 0.0036 | at alpha= | -0.5 | deg
Mach: | 0.5 |  |  | Cl=0 at alpha= | 0 | deg
|  |  |  | @ Cl=0.1, Cd= | 0.0036235
|  |  |  | @ Cl=0.4, Cd= | 0.0042645
|  |  |  | @ Cl=0.6, Cd= | 0.0050257
alpha (deg) | Cl | Cd | Cm | Cl/Cd
-20 | -1.076 | 0.17418 | 0.016 | -6.177
-19.5 | -1.052 | 0.15673 | 0.015 | -6.711
-19 | -1.024 | 0.1572 | 0.015 | -6.514
-18.5 | -0.997 | 0.14995 | 0.014 | -6.65
-18 | -0.972 | 0.13754 | 0.014 | -7.068
-17.5 | -0.949 | 0.12487 | 0.014 | -7.6
-17 | -0.92 | 0.12392 | 0.013 | -7.425
-16.5 | -0.896 | 0.11301 | 0.013 | -7.929
-16 | -0.88 | 0.09694 | 0.014 | -9.079
-15.5 | -0.924 | 0.04626 | 0.018 | -19.966
-15 | -0.907 | 0.03857 | 0.018 | -23.521
-14.5 | -0.919 | 0.02206 | 0.018 | -41.633
-14 | -0.853 | 0.03372 | 0.017 | -25.291
-13.5 | -0.864 | 0.01911 | 0.017 | -45.194
-13 | -0.794 | 0.03117 | 0.016 | -25.456
-12.5 | -0.808 | 0.0167 | 0.016 | -48.382
-12 | -0.679 | 0.05583 | 0.012 | -12.165
-11.5 | -0.751 | 0.01468 | 0.015 | -51.191
-11 | -0.72 | 0.01417 | 0.014 | -50.804
-10.5 | -0.692 | 0.01316 | 0.014 | -52.612
-10 | -0.663 | 0.01234 | 0.013 | -53.71
-9.5 | -0.633 | 0.01147 | 0.013 | -55.22
-9 | -0.601 | 0.01106 | 0.012 | -54.347
-8.5 | -0.569 | 0.01063 | 0.012 | -53.515
-8 | -0.537 | 0.00946 | 0.011 | -56.775
-7.5 | -0.504 | 0.00906 | 0.01 | -55.591
-7 | -0.47 | 0.00867 | 0.01 | -54.246
-6.5 | -0.437 | 0.00653 | 0.009 | -66.87
-6 | -0.628 | 0.00607 | 0.008 | -103.432
-5.5 | -0.657 | 0.00569 | 0.008 | -115.482
-5 | -0.632 | 0.00526 | 0.007 | -120.168
-4.5 | -0.587 | 0.00497 | 0.006 | -118.137
-4 | -0.531 | 0.00474 | 0.006 | -112.222
-3.5 | -0.47 | 0.00454 | 0.005 | -103.427
-3 | -0.405 | 0.00431 | 0.004 | -94.02
-2.5 | -0.339 | 0.00402 | 0.003 | -84.218
-2 | -0.272 | 0.00383 | 0.003 | -70.885
-1.5 | -0.204 | 0.00373 | 0.002 | -54.709
-1 | -0.136 | 0.00365 | 0.001 | -37.306
-0.5 | -0.068 | 0.0036 | 0.001 | -18.896
0 | 0 | 0.00362 | 0 | 0
0.5 | 0.068 | 0.0036 | -0.001 | 18.946
1 | 0.136 | 0.00365 | -0.001 | 37.407
1.5 | 0.205 | 0.00373 | -0.002 | 54.859
2 | 0.272 | 0.00383 | -0.003 | 71.178
2.5 | 0.34 | 0.00401 | -0.003 | 84.756
3 | 0.406 | 0.00429 | -0.004 | 94.531
3.5 | 0.471 | 0.00449 | -0.005 | 104.911
4 | 0.533 | 0.00469 | -0.006 | 113.454
4.5 | 0.588 | 0.00495 | -0.006 | 118.944
5 | 0.634 | 0.00524 | -0.007 | 120.94
5.5 | 0.659 | 0.00563 | -0.008 | 116.984
6 | 0.63 | 0.00597 | -0.008 | 105.524
6.5 | 0.438 | 0.0064 | -0.009 | 68.447
7 | 0.471 | 0.00868 | -0.01 | 54.304
7.5 | 0.505 | 0.00907 | -0.01 | 55.637
8 | 0.538 | 0.00946 | -0.011 | 56.9
8.5 | 0.569 | 0.01062 | -0.012 | 53.59
9 | 0.601 | 0.01116 | -0.012 | 53.856
9.5 | 0.633 | 0.0115 | -0.013 | 55.064
10 | 0.663 | 0.01239 | -0.013 | 53.474
10.5 | 0.693 | 0.01299 | -0.014 | 53.393
11 | 0.72 | 0.01425 | -0.014 | 50.494
11.5 | 0.75 | 0.01491 | -0.015 | 50.305
12 | 0.688 | 0.05082 | -0.012 | 13.529
12.5 | 0.808 | 0.01668 | -0.016 | 48.472
13 | 0.791 | 0.03239 | -0.015 | 24.416
13.5 | 0.863 | 0.01932 | -0.017 | 44.691
14 | 0.856 | 0.03249 | -0.017 | 26.346
14.5 | 0.918 | 0.02233 | -0.018 | 41.099
15 | 0.908 | 0.03801 | -0.018 | 23.903
15.5 | 0.917 | 0.04952 | -0.017 | 18.521
16 | 0.88 | 0.09732 | -0.014 | 9.039
16.5 | 0.896 | 0.11326 | -0.013 | 7.911
17 | 0.92 | 0.12351 | -0.013 | 7.452
17.5 | 0.949 | 0.12458 | -0.014 | 7.619
18 | 0.972 | 0.13784 | -0.014 | 7.053
18.5 | 0.997 | 0.14996 | -0.014 | 6.649
19 | 1.024 | 0.15678 | -0.015 | 6.532
19.5 | 1.052 | 0.15696 | -0.015 | 6.702
20 | 1.076 | 0.17333 | -0.015 | 6.208

## 128. Re 14M Mach 0.50 (2)
BIGFOIL.COM POLAR EXPORT
rae103
RAE 103 |  |  |  | Cl Max: | 0.8572 | at alpha= | 7 | deg
XFOIL ncrit=9 |  |  |  | L/D Max: | 105.86 | at alpha= | 6 | deg
Re: | 14000000 |  |  | Cd Min: | 0.11767 | at alpha= | 12 | deg
Mach: | 0.5 |  |  | Cl=0 at alpha= | 0.0042955 | deg
|  |  |  | @ Cl=0.1, Cd= | 0.0042594
|  |  |  | @ Cl=0.4, Cd= | 0.0055111
|  |  |  | @ Cl=0.6, Cd= | 0.0062826
alpha (deg) | Cl | Cd | Cm | Cl/Cd
-6 | -0.7696 | 0.00726 | -0.0148 | -106.0055
-5.5 | -0.7031 | 0.00678 | -0.0119 | -103.7021
-5 | -0.6359 | 0.00645 | -0.0098 | -98.5891
-4.5 | -0.5694 | 0.00614 | -0.0081 | -92.7362
-4 | -0.5032 | 0.00587 | -0.0068 | -85.724
-3.5 | -0.4375 | 0.00565 | -0.0057 | -77.4336
-3 | -0.3727 | 0.00541 | -0.0048 | -68.8909
-2.5 | -0.3083 | 0.00519 | -0.004 | -59.4027
-2 | -0.2444 | 0.00494 | -0.0034 | -49.4737
-1.5 | -0.1813 | 0.00465 | -0.0027 | -38.9892
-1 | -0.119 | 0.00435 | -0.0021 | -27.3563
0 | -0.0005 | 0.00403 | 0.0001 | -0.12407
0.5 | 0.0577 | 0.00408 | 0.0013 | 14.1422
1 | 0.119 | 0.00434 | 0.0021 | 27.4194
1.5 | 0.1812 | 0.00466 | 0.0027 | 38.8841
2 | 0.2444 | 0.00494 | 0.0034 | 49.4737
2.5 | 0.3083 | 0.00519 | 0.004 | 59.4027
3 | 0.3727 | 0.00541 | 0.0048 | 68.8909
3.5 | 0.4375 | 0.00565 | 0.0057 | 77.4336
4 | 0.5033 | 0.00587 | 0.0068 | 85.7411
4.5 | 0.5694 | 0.00614 | 0.0081 | 92.7362
5 | 0.6359 | 0.00645 | 0.0098 | 98.5891
5.5 | 0.7031 | 0.00679 | 0.0119 | 103.5493
6 | 0.7696 | 0.00727 | 0.0148 | 105.8597
6.5 | 0.8279 | 0.00842 | 0.0198 | 98.3254
7 | 0.8572 | 0.01218 | 0.0288 | 70.3777
7.5 | 0.8533 | 0.01896 | 0.0394 | 45.0053
8 | 0.8292 | 0.02563 | 0.0504 | 32.3527
8.5 | 0.8315 | 0.03694 | 0.0437 | 22.5095
9 | 0.7964 | 0.04544 | 0.0422 | 17.5264
9.5 | 0.7679 | 0.05657 | 0.0341 | 13.5743
10 | 0.7524 | 0.07191 | 0.021 | 10.4631
10.5 | 0.7413 | 0.08378 | 0.0135 | 8.8482
11 | 0.7287 | 0.09524 | 0.0069 | 7.6512
11.5 | 0.72 | 0.10622 | 0.0011 | 6.7784
12 | 0.7104 | 0.11767 | -0.0047 | 6.0372

## 129. Re 16M Mach 0.00 (1)
BIGFOIL.COM POLAR EXPORT
rae103
RAE 103 |  |  |  | Cl Max: | 0.867 | at alpha= | 10 | deg
JavaFoil+Calcfoil stall+Eppler ext transition |  |  |  | L/D Max: | 133.781 | at alpha= | 7.5 | deg
Re: | 16000000 |  |  | Cd Min: | 0.00378 | at alpha= | 0 | deg
Mach: | 0 |  |  | Cl=0 at alpha= | 0 | deg
|  |  |  | @ Cl=0.1, Cd= | 0.0038178
|  |  |  | @ Cl=0.4, Cd= | 0.0043202
|  |  |  | @ Cl=0.6, Cd= | 0.09298
alpha (deg) | Cl | Cd | Cm | Cl/Cd
-15 | -0.552 | 0.09298 | 0.011 | -5.933
-14.5 | -0.581 | 0.08654 | 0.01 | -6.713
-14 | -0.614 | 0.07692 | 0.011 | -7.978
-13.5 | -0.643 | 0.06939 | 0.011 | -9.264
-13 | -0.688 | 0.04802 | 0.012 | -14.331
-12.5 | -0.771 | 0.01884 | 0.014 | -40.933
-12 | -0.816 | 0.01308 | 0.014 | -62.415
-11.5 | -0.841 | 0.01158 | 0.013 | -72.652
-11 | -0.856 | 0.01079 | 0.013 | -79.309
-10.5 | -0.864 | 0.00965 | 0.012 | -89.538
-10 | -0.865 | 0.00746 | 0.012 | -115.932
-9.5 | -0.86 | 0.00704 | 0.011 | -122.103
-9 | -0.849 | 0.00676 | 0.011 | -125.564
-8.5 | -0.833 | 0.00644 | 0.01 | -129.209
-8 | -0.81 | 0.00613 | 0.009 | -132.315
-7.5 | -0.782 | 0.00587 | 0.009 | -133.394
-7 | -0.749 | 0.00565 | 0.008 | -132.655
-6.5 | -0.711 | 0.0054 | 0.008 | -131.603
-6 | -0.668 | 0.00515 | 0.007 | -129.693
-5.5 | -0.622 | 0.00499 | 0.007 | -124.701
-5 | -0.572 | 0.00481 | 0.006 | -119.035
-4.5 | -0.52 | 0.00468 | 0.005 | -111.256
-4 | -0.466 | 0.00451 | 0.005 | -103.352
-3.5 | -0.409 | 0.00435 | 0.004 | -94.126
-3 | -0.352 | 0.00418 | 0.004 | -84.168
-2.5 | -0.294 | 0.00406 | 0.003 | -72.432
-2 | -0.236 | 0.00395 | 0.002 | -59.66
-1.5 | -0.177 | 0.00386 | 0.002 | -45.805
-1 | -0.118 | 0.00383 | 0.001 | -30.804
-0.5 | -0.059 | 0.00379 | 0.001 | -15.575
0 | 0 | 0.00378 | 0 | 0
0.5 | 0.059 | 0.00379 | -0.001 | 15.612
1 | 0.118 | 0.00383 | -0.001 | 30.879
1.5 | 0.177 | 0.00386 | -0.002 | 45.918
2 | 0.236 | 0.00395 | -0.002 | 59.809
2.5 | 0.295 | 0.00406 | -0.003 | 72.615
3 | 0.353 | 0.00418 | -0.004 | 84.384
3.5 | 0.41 | 0.00435 | -0.004 | 94.37
4 | 0.467 | 0.0045 | -0.005 | 103.624
4.5 | 0.521 | 0.00467 | -0.005 | 111.552
5 | 0.574 | 0.00481 | -0.006 | 119.349
5.5 | 0.623 | 0.00499 | -0.007 | 125.036
6 | 0.67 | 0.00515 | -0.007 | 130.047
6.5 | 0.712 | 0.0054 | -0.008 | 131.969
7 | 0.751 | 0.00564 | -0.008 | 133.032
7.5 | 0.784 | 0.00586 | -0.009 | 133.781
8 | 0.812 | 0.00612 | -0.009 | 132.708
8.5 | 0.835 | 0.00644 | -0.01 | 129.602
9 | 0.851 | 0.00676 | -0.011 | 125.956
9.5 | 0.862 | 0.00703 | -0.011 | 122.494
10 | 0.867 | 0.00745 | -0.012 | 116.316
10.5 | 0.866 | 0.00964 | -0.012 | 89.828
11 | 0.856 | 0.01079 | -0.013 | 79.309
11.5 | 0.841 | 0.01158 | -0.013 | 72.652
12 | 0.816 | 0.01308 | -0.014 | 62.415
12.5 | 0.771 | 0.01884 | -0.014 | 40.933
13 | 0.688 | 0.04802 | -0.012 | 14.331
13.5 | 0.643 | 0.06939 | -0.011 | 9.264
14 | 0.614 | 0.07692 | -0.011 | 7.978
14.5 | 0.581 | 0.08654 | -0.01 | 6.713
15 | 0.552 | 0.09298 | -0.01 | 5.933

## 130. Re 16M Mach 0.00 (2)
BIGFOIL.COM POLAR EXPORT
rae103
RAE 103 |  |  |  | Cl Max: | 1.7357 | at alpha= | 19.5 | deg
XFOIL ncrit=9 |  |  |  | L/D Max: | 125.303 | at alpha= | 10.5 | deg
Re: | 16000000 |  |  | Cd Min: | 0.03903 | at alpha= | -20 | deg
Mach: | 0 |  |  | Cl=0 at alpha= | -0.003861 | deg
|  |  |  | @ Cl=0.1, Cd= | 0.0043693
|  |  |  | @ Cl=0.4, Cd= | 0.0053691
|  |  |  | @ Cl=0.6, Cd= | 0.0059844
alpha (deg) | Cl | Cd | Cm | Cl/Cd
-20 | -1.7218 | 0.03903 | -0.0359 | -44.1148
-19.5 | -1.7272 | 0.03381 | -0.0358 | -51.0855
-19 | -1.7241 | 0.02983 | -0.0349 | -57.7975
-18.5 | -1.717 | 0.02655 | -0.0331 | -64.6704
-18 | -1.7054 | 0.02396 | -0.0306 | -71.177
-17.5 | -1.6935 | 0.02166 | -0.0271 | -78.1856
-17 | -1.6719 | 0.02021 | -0.0238 | -82.7264
-16.5 | -1.6535 | 0.01869 | -0.0193 | -88.4698
-16 | -1.6265 | 0.01769 | -0.0155 | -91.9446
-14.5 | -1.5225 | 0.01408 | -0.0077 | -108.1321
-14 | -1.4816 | 0.0132 | -0.0058 | -112.2424
-13.5 | -1.4385 | 0.01247 | -0.0041 | -115.3569
-13 | -1.3943 | 0.01182 | -0.0026 | -117.9611
-12.5 | -1.3497 | 0.01121 | -0.0011 | -120.4014
-12 | -1.3009 | 0.01063 | -0.0003 | -122.3801
-11.5 | -1.2451 | 0.01008 | -0.0011 | -123.5218
-11 | -1.1883 | 0.00958 | -0.0021 | -124.0397
-10.5 | -1.1348 | 0.00906 | -0.0022 | -125.2539
-10 | -1.0694 | 0.00854 | -0.005 | -125.2225
-9.5 | -1.0048 | 0.008 | -0.0076 | -125.6
-9 | -0.9584 | 0.00768 | -0.006 | -124.7917
-8.5 | -0.9086 | 0.0074 | -0.005 | -122.7838
-7 | -0.7526 | 0.00665 | -0.0035 | -113.1729
-6.5 | -0.6998 | 0.0064 | -0.0031 | -109.3438
-6 | -0.6459 | 0.00619 | -0.0029 | -104.3457
-5.5 | -0.5922 | 0.00595 | -0.0027 | -99.5294
-5 | -0.538 | 0.00579 | -0.0025 | -92.9188
-4.5 | -0.4838 | 0.00561 | -0.0023 | -86.2389
-4 | -0.4295 | 0.00545 | -0.0022 | -78.8073
-3.5 | -0.3749 | 0.0053 | -0.0021 | -70.7358
-3 | -0.3203 | 0.00511 | -0.0019 | -62.681
-2.5 | -0.2657 | 0.00494 | -0.0018 | -53.7854
-2 | -0.2113 | 0.00475 | -0.0016 | -44.4842
-1.5 | -0.1569 | 0.00456 | -0.0015 | -34.4079
-1 | -0.1033 | 0.00436 | -0.0012 | -23.6927
-0.5 | -0.0514 | 0.00435 | -0.0006 | -11.8161
0 | 0.0004 | 0.00435 | -0.0001 | 0.091954
1 | 0.1034 | 0.00437 | 0.0012 | 23.6613
1.5 | 0.1569 | 0.00456 | 0.0015 | 34.4079
2 | 0.2113 | 0.00475 | 0.0016 | 44.4842
2.5 | 0.2657 | 0.00493 | 0.0018 | 53.8945
3 | 0.3203 | 0.00511 | 0.0019 | 62.681
3.5 | 0.3748 | 0.0053 | 0.0021 | 70.717
4 | 0.4295 | 0.00545 | 0.0022 | 78.8073
4.5 | 0.4838 | 0.00561 | 0.0023 | 86.2389
5 | 0.538 | 0.00578 | 0.0025 | 93.0796
5.5 | 0.5923 | 0.00595 | 0.0027 | 99.5462
6 | 0.646 | 0.00619 | 0.0029 | 104.3619
6.5 | 0.6997 | 0.00639 | 0.0031 | 109.4992
7 | 0.7525 | 0.00666 | 0.0035 | 112.988
8 | 0.8573 | 0.00716 | 0.0044 | 119.7346
8.5 | 0.9086 | 0.00741 | 0.0051 | 122.6181
9 | 0.9584 | 0.00767 | 0.006 | 124.9544
10 | 1.0707 | 0.00856 | 0.0048 | 125.0818
10.5 | 1.1365 | 0.00907 | 0.0019 | 125.3032
11 | 1.1901 | 0.00954 | 0.0017 | 124.7484
11.5 | 1.2466 | 0.01008 | 0.0008 | 123.6706
12.5 | 1.3501 | 0.01121 | 0.001 | 120.4371
13 | 1.3951 | 0.01183 | 0.0024 | 117.929
13.5 | 1.4396 | 0.01248 | 0.0039 | 115.3526
14 | 1.483 | 0.0132 | 0.0055 | 112.3485
14.5 | 1.523 | 0.01417 | 0.0075 | 107.4806
15 | 1.5575 | 0.01557 | 0.0102 | 100.0321
15.5 | 1.595 | 0.01656 | 0.0124 | 96.3164
16 | 1.6301 | 0.0176 | 0.0148 | 92.6193
16.5 | 1.6563 | 0.01875 | 0.0187 | 88.336
17 | 1.6771 | 0.02011 | 0.0229 | 83.3963
17.5 | 1.6948 | 0.02182 | 0.0267 | 77.6719
18 | 1.7119 | 0.02375 | 0.0297 | 72.08
18.5 | 1.7237 | 0.0263 | 0.0323 | 65.5399
19 | 1.7304 | 0.0296 | 0.0341 | 58.4595
19.5 | 1.7357 | 0.03336 | 0.0351 | 52.0294
20 | 1.7321 | 0.03836 | 0.0353 | 45.1538

## 131. Re 16M Mach 0.10 (1)
BIGFOIL.COM POLAR EXPORT
rae103
RAE 103 |  |  |  | Cl Max: | 0.855 | at alpha= | 10 | deg
JavaFoil+Calcfoil stall+Eppler ext transition |  |  |  | L/D Max: | 133.487 | at alpha= | 7.5 | deg
Re: | 16000000 |  |  | Cd Min: | 0.00376 | at alpha= | 0 | deg
Mach: | 0.1 |  |  | Cl=0 at alpha= | 0 | deg
|  |  |  | @ Cl=0.1, Cd= | 0.0037973
|  |  |  | @ Cl=0.4, Cd= | 0.0043042
|  |  |  | @ Cl=0.6, Cd= | 0.09567
alpha (deg) | Cl | Cd | Cm | Cl/Cd
-15 | -0.504 | 0.09616 | 0.01 | -5.244
-14.5 | -0.537 | 0.08952 | 0.01 | -5.994
-14 | -0.57 | 0.08174 | 0.01 | -6.979
-13.5 | -0.601 | 0.07554 | 0.01 | -7.959
-13 | -0.633 | 0.06467 | 0.011 | -9.784
-12.5 | -0.716 | 0.02712 | 0.013 | -26.392
-12 | -0.778 | 0.01462 | 0.014 | -53.232
-11.5 | -0.814 | 0.01201 | 0.013 | -67.791
-11 | -0.835 | 0.01101 | 0.013 | -75.83
-10.5 | -0.848 | 0.00984 | 0.012 | -86.189
-10 | -0.853 | 0.0093 | 0.012 | -91.695
-9.5 | -0.851 | 0.00712 | 0.011 | -119.601
-9 | -0.843 | 0.00676 | 0.011 | -124.755
-8.5 | -0.829 | 0.00644 | 0.01 | -128.835
-8 | -0.809 | 0.00615 | 0.009 | -131.57
-7.5 | -0.782 | 0.0059 | 0.009 | -132.664
-7 | -0.75 | 0.00565 | 0.008 | -132.76
-6.5 | -0.713 | 0.0054 | 0.008 | -132.06
-6 | -0.671 | 0.00517 | 0.007 | -129.822
-5.5 | -0.624 | 0.00498 | 0.007 | -125.287
-5 | -0.575 | 0.00481 | 0.006 | -119.64
-4.5 | -0.523 | 0.00463 | 0.005 | -112.942
-4 | -0.468 | 0.00449 | 0.005 | -104.111
-3.5 | -0.411 | 0.00434 | 0.004 | -94.825
-3 | -0.354 | 0.00417 | 0.004 | -84.88
-2.5 | -0.296 | 0.00405 | 0.003 | -73.062
-2 | -0.237 | 0.00393 | 0.002 | -60.221
-1.5 | -0.178 | 0.00384 | 0.002 | -46.24
-1 | -0.119 | 0.00381 | 0.001 | -31.094
-0.5 | -0.059 | 0.00377 | 0.001 | -15.724
0 | 0 | 0.00376 | 0 | 0
0.5 | 0.059 | 0.00377 | -0.001 | 15.761
1 | 0.119 | 0.00381 | -0.001 | 31.17
1.5 | 0.178 | 0.00384 | -0.002 | 46.355
2 | 0.237 | 0.00393 | -0.002 | 60.373
2.5 | 0.296 | 0.00404 | -0.003 | 73.249
3 | 0.355 | 0.00417 | -0.004 | 85.099
3.5 | 0.412 | 0.00434 | -0.004 | 95.073
4 | 0.469 | 0.00449 | -0.005 | 104.386
4.5 | 0.524 | 0.00462 | -0.005 | 113.244
5 | 0.576 | 0.00479 | -0.006 | 120.169
5.5 | 0.626 | 0.00498 | -0.007 | 125.625
6 | 0.672 | 0.00516 | -0.007 | 130.178
6.5 | 0.714 | 0.00538 | -0.008 | 132.672
7 | 0.752 | 0.00565 | -0.008 | 133.14
7.5 | 0.784 | 0.00587 | -0.009 | 133.487
8 | 0.811 | 0.00613 | -0.009 | 132.237
8.5 | 0.831 | 0.00643 | -0.01 | 129.229
9 | 0.845 | 0.00675 | -0.011 | 125.147
9.5 | 0.853 | 0.00711 | -0.011 | 119.988
10 | 0.855 | 0.00929 | -0.012 | 91.984
10.5 | 0.85 | 0.00982 | -0.012 | 86.587
11 | 0.835 | 0.01101 | -0.013 | 75.83
11.5 | 0.814 | 0.01201 | -0.013 | 67.791
12 | 0.778 | 0.01462 | -0.013 | 53.232
12.5 | 0.716 | 0.02712 | -0.013 | 26.392
13 | 0.633 | 0.06467 | -0.011 | 9.784
13.5 | 0.601 | 0.07554 | -0.01 | 7.959
14 | 0.57 | 0.08174 | -0.01 | 6.979
14.5 | 0.537 | 0.08952 | -0.01 | 5.994
15 | 0.505 | 0.09567 | -0.01 | 5.274

## 132. Re 16M Mach 0.10 (2)
BIGFOIL.COM POLAR EXPORT
rae103
RAE 103 |  |  |  | Cl Max: | 1.6905 | at alpha= | 18.5 | deg
XFOIL ncrit=9 |  |  |  | L/D Max: | 124.397 | at alpha= | 10.5 | deg
Re: | 16000000 |  |  | Cd Min: | 0.05273 | at alpha= | -20 | deg
Mach: | 0.1 |  |  | Cl=0 at alpha= | -0.0022508 | deg
|  |  |  | @ Cl=0.1, Cd= | 0.0043595
|  |  |  | @ Cl=0.4, Cd= | 0.0053672
|  |  |  | @ Cl=0.6, Cd= | 0.0059886
alpha (deg) | Cl | Cd | Cm | Cl/Cd
-20 | -1.6351 | 0.05273 | -0.035 | -31.0089
-19.5 | -1.6619 | 0.04379 | -0.0379 | -37.9516
-19 | -1.6733 | 0.0374 | -0.0388 | -44.7406
-18.5 | -1.6785 | 0.03222 | -0.0384 | -52.095
-18 | -1.6766 | 0.02821 | -0.0369 | -59.4328
-17.5 | -1.6761 | 0.02455 | -0.0338 | -68.2729
-17 | -1.6577 | 0.0226 | -0.0308 | -73.3496
-16.5 | -1.647 | 0.02033 | -0.0261 | -81.0133
-16 | -1.6223 | 0.01915 | -0.022 | -84.7154
-15.5 | -1.5982 | 0.01774 | -0.0175 | -90.0902
-15 | -1.5638 | 0.01649 | -0.0146 | -94.8332
-14.5 | -1.5262 | 0.01538 | -0.012 | -99.2328
-14 | -1.4907 | 0.01394 | -0.009 | -106.9369
-13.5 | -1.4487 | 0.01302 | -0.0069 | -111.2673
-13 | -1.4051 | 0.01221 | -0.005 | -115.0778
-12.5 | -1.3602 | 0.01151 | -0.0031 | -118.1755
-12 | -1.3125 | 0.01088 | -0.0019 | -120.6342
-11.5 | -1.2559 | 0.01029 | -0.0025 | -122.0505
-11 | -1.1982 | 0.00976 | -0.0033 | -122.7664
-10.5 | -1.144 | 0.00921 | -0.0033 | -124.2128
-9.5 | -1.0111 | 0.00815 | -0.0087 | -124.0613
-9 | -0.9647 | 0.00779 | -0.0068 | -123.8383
-8.5 | -0.9148 | 0.00747 | -0.0057 | -122.4632
-7 | -0.7573 | 0.0067 | -0.0039 | -113.0299
-6.5 | -0.7042 | 0.00642 | -0.0034 | -109.6885
-6 | -0.6499 | 0.00622 | -0.0032 | -104.4855
-5.5 | -0.5958 | 0.00597 | -0.0029 | -99.799
-5 | -0.5412 | 0.0058 | -0.0027 | -93.3103
-4.5 | -0.4866 | 0.00562 | -0.0025 | -86.5836
-4 | -0.4319 | 0.00546 | -0.0023 | -79.1026
-3.5 | -0.3769 | 0.0053 | -0.0022 | -71.1132
-3 | -0.322 | 0.00512 | -0.002 | -62.8906
-2.5 | -0.2671 | 0.00494 | -0.0019 | -54.0688
-2 | -0.2124 | 0.00476 | -0.0017 | -44.6218
-1.5 | -0.1577 | 0.00457 | -0.0015 | -34.5077
-1 | -0.1038 | 0.00436 | -0.0012 | -23.8073
-0.5 | -0.0516 | 0.00434 | -0.0007 | -11.8894
1 | 0.1039 | 0.00436 | 0.0012 | 23.8303
1.5 | 0.1577 | 0.00456 | 0.0015 | 34.5833
2 | 0.2124 | 0.00476 | 0.0017 | 44.6218
2.5 | 0.2672 | 0.00494 | 0.0019 | 54.0891
3 | 0.322 | 0.00512 | 0.002 | 62.8906
3.5 | 0.3769 | 0.0053 | 0.0022 | 71.1132
4 | 0.4319 | 0.00546 | 0.0023 | 79.1026
4.5 | 0.4866 | 0.00562 | 0.0025 | 86.5836
5 | 0.5412 | 0.0058 | 0.0027 | 93.3103
5.5 | 0.5958 | 0.00597 | 0.0029 | 99.799
6 | 0.6499 | 0.00621 | 0.0032 | 104.6538
6.5 | 0.7041 | 0.00642 | 0.0034 | 109.6729
7 | 0.7573 | 0.0067 | 0.0039 | 113.0299
7.5 | 0.8103 | 0.00698 | 0.0044 | 116.0888
8 | 0.8631 | 0.00721 | 0.005 | 119.7087
8.5 | 0.9148 | 0.00747 | 0.0057 | 122.4632
9 | 0.9648 | 0.00777 | 0.0068 | 124.1699
9.5 | 1.0105 | 0.00819 | 0.0088 | 123.3822
10 | 1.0796 | 0.00869 | 0.0055 | 124.2348
10.5 | 1.1457 | 0.00921 | 0.0029 | 124.3974
11 | 1.2 | 0.00972 | 0.0029 | 123.4568
12 | 1.3136 | 0.0109 | 0.0016 | 120.5138
12.5 | 1.3608 | 0.01151 | 0.003 | 118.2276
13 | 1.4061 | 0.0122 | 0.0048 | 115.2541
13.5 | 1.4501 | 0.013 | 0.0066 | 111.5462
14 | 1.4923 | 0.01393 | 0.0087 | 107.1285
14.5 | 1.5278 | 0.01539 | 0.0117 | 99.2723
15 | 1.5655 | 0.01654 | 0.0142 | 94.6493
15.5 | 1.6007 | 0.01774 | 0.017 | 90.2311
16 | 1.6293 | 0.01896 | 0.0209 | 85.9335
16.5 | 1.6491 | 0.02043 | 0.0257 | 80.7195
17 | 1.6649 | 0.02236 | 0.0299 | 74.4589
17.5 | 1.6751 | 0.0249 | 0.0335 | 67.2731
18 | 1.687 | 0.02766 | 0.036 | 60.9906
18.5 | 1.6905 | 0.03148 | 0.0377 | 53.7008
19 | 1.6839 | 0.03673 | 0.0382 | 45.8454
19.5 | 1.6786 | 0.04241 | 0.0376 | 39.5803
20 | 1.6541 | 0.05086 | 0.0351 | 32.5226

## 133. Re 16M Mach 0.25 (1)
BIGFOIL.COM POLAR EXPORT
rae103
RAE 103 |  |  |  | Cl Max: | 0.797 | at alpha= | 8.5 | deg
JavaFoil+Calcfoil stall+Eppler ext transition |  |  |  | L/D Max: | 136.643 | at alpha= | 6.5 | deg
Re: | 16000000 |  |  | Cd Min: | 0.00361 | at alpha= | 0 | deg
Mach: | 0.25 |  |  | Cl=0 at alpha= | 0 | deg
|  |  |  | @ Cl=0.1, Cd= | 0.0036328
|  |  |  | @ Cl=0.4, Cd= | 0.08827
|  |  |  | @ Cl=0.6, Cd= | 0.08827
alpha (deg) | Cl | Cd | Cm | Cl/Cd
-13.5 | -0.258 | 0.08763 | 0.009 | -2.942
-13 | -0.327 | 0.08157 | 0.009 | -4.008
-12.5 | -0.389 | 0.07654 | 0.009 | -5.084
-12 | -0.448 | 0.06885 | 0.009 | -6.511
-11.5 | -0.506 | 0.05884 | 0.009 | -8.607
-11 | -0.626 | 0.01783 | 0.012 | -35.117
-10.5 | -0.701 | 0.0117 | 0.013 | -59.964
-10 | -0.745 | 0.0106 | 0.012 | -70.299
-9.5 | -0.774 | 0.0093 | 0.012 | -83.172
-9 | -0.79 | 0.00693 | 0.011 | -114.013
-8.5 | -0.795 | 0.00652 | 0.01 | -121.954
-8 | -0.79 | 0.00617 | 0.01 | -128.035
-7.5 | -0.775 | 0.00587 | 0.009 | -132.083
-7 | -0.751 | 0.00558 | 0.009 | -134.554
-6.5 | -0.72 | 0.00532 | 0.008 | -135.225
-6 | -0.681 | 0.00509 | 0.007 | -133.72
-5.5 | -0.637 | 0.00484 | 0.007 | -131.689
-5 | -0.588 | 0.00466 | 0.006 | -126.168
-4.5 | -0.535 | 0.00448 | 0.006 | -119.648
-4 | -0.48 | 0.00432 | 0.005 | -111.062
-3.5 | -0.422 | 0.0042 | 0.004 | -100.509
-3 | -0.363 | 0.00401 | 0.004 | -90.515
-2.5 | -0.304 | 0.00389 | 0.003 | -78.056
-2 | -0.243 | 0.00376 | 0.002 | -64.727
-1.5 | -0.183 | 0.0037 | 0.002 | -49.365
-1 | -0.122 | 0.00364 | 0.001 | -33.488
-0.5 | -0.061 | 0.00362 | 0.001 | -16.813
0 | 0 | 0.00361 | 0 | 0
0.5 | 0.061 | 0.00362 | -0.001 | 16.856
1 | 0.122 | 0.00364 | -0.001 | 33.576
1.5 | 0.183 | 0.0037 | -0.002 | 49.496
2 | 0.244 | 0.00376 | -0.002 | 64.9
2.5 | 0.304 | 0.00389 | -0.003 | 78.267
3 | 0.364 | 0.00401 | -0.004 | 90.858
3.5 | 0.423 | 0.00414 | -0.004 | 102.171
4 | 0.481 | 0.00431 | -0.005 | 111.72
4.5 | 0.537 | 0.00448 | -0.006 | 119.707
5 | 0.589 | 0.00467 | -0.006 | 126.229
5.5 | 0.638 | 0.00486 | -0.007 | 131.289
6 | 0.683 | 0.00507 | -0.007 | 134.675
6.5 | 0.721 | 0.00528 | -0.008 | 136.643
7 | 0.753 | 0.00554 | -0.009 | 135.977
7.5 | 0.777 | 0.00581 | -0.009 | 133.748
8 | 0.792 | 0.00614 | -0.01 | 129.067
8.5 | 0.797 | 0.00645 | -0.01 | 123.491
9 | 0.792 | 0.00882 | -0.011 | 89.803
9.5 | 0.776 | 0.0093 | -0.012 | 83.402
10 | 0.745 | 0.01056 | -0.012 | 70.6
10.5 | 0.703 | 0.01155 | -0.013 | 60.885
11 | 0.634 | 0.01591 | -0.013 | 39.821
11.5 | 0.507 | 0.05865 | -0.009 | 8.638
12 | 0.448 | 0.0687 | -0.009 | 6.527
12.5 | 0.389 | 0.07609 | -0.009 | 5.117
13 | 0.327 | 0.08208 | -0.009 | 3.981
13.5 | 0.258 | 0.08827 | -0.009 | 2.918

## 134. Re 16M Mach 0.25 (2)
BIGFOIL.COM POLAR EXPORT
rae103
RAE 103 |  |  |  | Cl Max: | 1.4512 | at alpha= | 13.5 | deg
XFOIL ncrit=9 |  |  |  | L/D Max: | 120.127 | at alpha= | 8.5 | deg
Re: | 16000000 |  |  | Cd Min: | 0.24215 | at alpha= | -20 | deg
Mach: | 0.25 |  |  | Cl=0 at alpha= | -0.0028196 | deg
|  |  |  | @ Cl=0.1, Cd= | 0.0043526
|  |  |  | @ Cl=0.4, Cd= | 0.0053726
|  |  |  | @ Cl=0.6, Cd= | 0.0060405
alpha (deg) | Cl | Cd | Cm | Cl/Cd
-20 | -0.8444 | 0.24215 | 0.0698 | -3.4871
-19 | -0.8648 | 0.20447 | 0.0518 | -4.2295
-18 | -0.959 | 0.1577 | 0.0251 | -6.0812
-17.5 | -1.1289 | 0.11583 | -0.0011 | -9.7462
-17 | -1.1775 | 0.09951 | -0.0099 | -11.833
-16.5 | -1.2645 | 0.0743 | -0.0254 | -17.0188
-16 | -1.2874 | 0.06151 | -0.0342 | -20.9299
-15.5 | -1.3314 | 0.04837 | -0.0422 | -27.5253
-15 | -1.3706 | 0.03817 | -0.0459 | -35.9078
-14.5 | -1.4032 | 0.03057 | -0.0451 | -45.9012
-14 | -1.4308 | 0.02493 | -0.0396 | -57.3927
-13.5 | -1.4472 | 0.02095 | -0.0304 | -69.0788
-13 | -1.4328 | 0.01753 | -0.0239 | -81.7342
-12.5 | -1.4033 | 0.01501 | -0.0186 | -93.491
-12 | -1.363 | 0.01335 | -0.0144 | -102.0974
-11.5 | -1.3144 | 0.01213 | -0.0115 | -108.3594
-11 | -1.2535 | 0.01114 | -0.011 | -112.5224
-10.5 | -1.1917 | 0.01023 | -0.0108 | -116.4907
-10 | -1.129 | 0.00951 | -0.0108 | -118.7171
-9.5 | -1.049 | 0.00876 | -0.0147 | -119.7489
-9 | -0.9997 | 0.00843 | -0.012 | -118.5884
-8.5 | -0.9485 | 0.00795 | -0.0099 | -119.3082
-8 | -0.8951 | 0.00751 | -0.0083 | -119.1877
-7.5 | -0.84 | 0.00719 | -0.0072 | -116.8289
-7 | -0.7841 | 0.00692 | -0.0063 | -113.3092
-6.5 | -0.7282 | 0.00661 | -0.0054 | -110.1664
-6 | -0.672 | 0.00633 | -0.0047 | -106.1611
-5.5 | -0.6153 | 0.0061 | -0.0042 | -100.8689
-5 | -0.5588 | 0.00589 | -0.0037 | -94.8727
-4.5 | -0.502 | 0.00568 | -0.0033 | -88.3803
-4 | -0.4453 | 0.0055 | -0.0029 | -80.9636
-3.5 | -0.3884 | 0.00534 | -0.0027 | -72.7341
-3 | -0.3314 | 0.00517 | -0.0024 | -64.1006
-2.5 | -0.2747 | 0.00498 | -0.0022 | -55.1606
-2 | -0.2184 | 0.00478 | -0.002 | -45.6904
-1.5 | -0.1621 | 0.00457 | -0.0017 | -35.4705
-1 | -0.1067 | 0.00435 | -0.0014 | -24.5287
-0.5 | -0.0529 | 0.00432 | -0.0008 | -12.2454
0 | 0.0003 | 0.00432 | -0.0001 | 0.069444
0.5 | 0.0527 | 0.0043 | 0.0008 | 12.2558
1 | 0.1067 | 0.00436 | 0.0014 | 24.4725
1.5 | 0.1621 | 0.00457 | 0.0017 | 35.4705
2 | 0.2184 | 0.00478 | 0.002 | 45.6904
2.5 | 0.2748 | 0.00497 | 0.0022 | 55.2918
3 | 0.3315 | 0.00516 | 0.0024 | 64.2442
3.5 | 0.3884 | 0.00534 | 0.0027 | 72.7341
4 | 0.4453 | 0.0055 | 0.0029 | 80.9636
4.5 | 0.5021 | 0.00568 | 0.0033 | 88.3979
5 | 0.5587 | 0.00588 | 0.0037 | 95.017
5.5 | 0.6153 | 0.0061 | 0.0042 | 100.8689
6 | 0.672 | 0.00633 | 0.0047 | 106.1611
6.5 | 0.7282 | 0.00661 | 0.0054 | 110.1664
7 | 0.7841 | 0.00692 | 0.0063 | 113.3092
7.5 | 0.8399 | 0.0072 | 0.0072 | 116.6528
8 | 0.895 | 0.00752 | 0.0083 | 119.016
8.5 | 0.949 | 0.0079 | 0.0098 | 120.1266
9 | 0.9999 | 0.00841 | 0.012 | 118.8942
9.5 | 1.0485 | 0.0088 | 0.0148 | 119.1477
10 | 1.1303 | 0.00955 | 0.0105 | 118.356
10.5 | 1.1932 | 0.01023 | 0.0105 | 116.6373
11 | 1.2556 | 0.01108 | 0.0106 | 113.3213
11.5 | 1.316 | 0.01213 | 0.0112 | 108.4913
12 | 1.3637 | 0.01336 | 0.0143 | 102.0734
12.5 | 1.4045 | 0.01502 | 0.0184 | 93.5087
13 | 1.4361 | 0.0174 | 0.0235 | 82.5345
13.5 | 1.4512 | 0.02082 | 0.0298 | 69.7022
14 | 1.44 | 0.02455 | 0.0387 | 58.6558
14.5 | 1.4074 | 0.0305 | 0.0446 | 46.1443
15 | 1.3707 | 0.03848 | 0.0453 | 35.6211
15.5 | 1.3348 | 0.04838 | 0.0417 | 27.5899
16 | 1.3027 | 0.05981 | 0.035 | 21.7806
16.5 | 1.2656 | 0.07482 | 0.0245 | 16.9153
17 | 1.2179 | 0.09315 | 0.0131 | 13.0746
17.5 | 1.1187 | 0.11828 | -0.001 | 9.4581
18 | 0.9659 | 0.15701 | -0.0252 | 6.1518
18.5 | 0.8902 | 0.18608 | -0.0421 | 4.784

## 135. Re 16M Mach 0.50 (1)
BIGFOIL.COM POLAR EXPORT
rae103
RAE 103 |  |  |  | Cl Max: | 1.076 | at alpha= | 20 | deg
JavaFoil+Calcfoil stall+Eppler ext transition |  |  |  | L/D Max: | 123.005 | at alpha= | 5 | deg
Re: | 16000000 |  |  | Cd Min: | 0.00368 | at alpha= | 0 | deg
Mach: | 0.5 |  |  | Cl=0 at alpha= | 0 | deg
|  |  |  | @ Cl=0.1, Cd= | 0.0037153
|  |  |  | @ Cl=0.4, Cd= | 0.0042082
|  |  |  | @ Cl=0.6, Cd= | 0.0049356
alpha (deg) | Cl | Cd | Cm | Cl/Cd
-20 | -1.076 | 0.18106 | 0.015 | -5.941
-19.5 | -1.051 | 0.16357 | 0.015 | -6.427
-19 | -1.024 | 0.16363 | 0.015 | -6.255
-18.5 | -0.997 | 0.15734 | 0.014 | -6.334
-18 | -0.971 | 0.1447 | 0.014 | -6.713
-17.5 | -0.947 | 0.13127 | 0.014 | -7.215
-17 | -0.918 | 0.13283 | 0.013 | -6.911
-16.5 | -0.892 | 0.12263 | 0.013 | -7.274
-16 | -0.869 | 0.11049 | 0.013 | -7.863
-15.5 | -0.85 | 0.09566 | 0.013 | -8.89
-15 | -0.836 | 0.08115 | 0.014 | -10.302
-14.5 | -0.894 | 0.0303 | 0.017 | -29.52
-14 | -0.864 | 0.02908 | 0.017 | -29.719
-13.5 | -0.868 | 0.01806 | 0.017 | -48.054
-13 | -0.806 | 0.02617 | 0.016 | -30.81
-12.5 | -0.811 | 0.01588 | 0.016 | -51.094
-12 | -0.724 | 0.03269 | 0.014 | -22.132
-11.5 | -0.753 | 0.0142 | 0.015 | -53.066
-11 | -0.722 | 0.01369 | 0.015 | -52.724
-10.5 | -0.694 | 0.01273 | 0.014 | -54.523
-10 | -0.664 | 0.01197 | 0.013 | -55.477
-9.5 | -0.634 | 0.01119 | 0.013 | -56.655
-9 | -0.602 | 0.01084 | 0.012 | -55.512
-8.5 | -0.569 | 0.01037 | 0.012 | -54.898
-8 | -0.537 | 0.00923 | 0.011 | -58.163
-7.5 | -0.504 | 0.00884 | 0.01 | -56.954
-7 | -0.47 | 0.00664 | 0.01 | -70.817
-6.5 | -0.437 | 0.00636 | 0.009 | -68.752
-6 | -0.628 | 0.00597 | 0.008 | -105.202
-5.5 | -0.657 | 0.00559 | 0.008 | -117.511
-5 | -0.632 | 0.00518 | 0.007 | -122.172
-4.5 | -0.587 | 0.00488 | 0.006 | -120.188
-4 | -0.531 | 0.00466 | 0.006 | -114.068
-3.5 | -0.47 | 0.00442 | 0.005 | -106.382
-3 | -0.405 | 0.00424 | 0.004 | -95.454
-2.5 | -0.339 | 0.00401 | 0.003 | -84.523
-2 | -0.272 | 0.00389 | 0.003 | -69.782
-1.5 | -0.204 | 0.00378 | 0.002 | -53.967
-1 | -0.136 | 0.00371 | 0.001 | -36.682
-0.5 | -0.068 | 0.00372 | 0.001 | -18.307
0 | 0 | 0.00368 | 0 | 0
0.5 | 0.068 | 0.00372 | -0.001 | 18.355
1 | 0.136 | 0.00371 | -0.001 | 36.78
1.5 | 0.205 | 0.00378 | -0.002 | 54.113
2 | 0.272 | 0.00389 | -0.003 | 70.065
2.5 | 0.34 | 0.00399 | -0.003 | 85.068
3 | 0.406 | 0.00423 | -0.004 | 96.028
3.5 | 0.471 | 0.00438 | -0.005 | 107.353
4 | 0.533 | 0.00461 | -0.006 | 115.434
4.5 | 0.588 | 0.00486 | -0.006 | 121.004
5 | 0.634 | 0.00515 | -0.007 | 123.005
5.5 | 0.659 | 0.00548 | -0.008 | 120.265
6 | 0.63 | 0.00587 | -0.008 | 107.312
6.5 | 0.438 | 0.00623 | -0.009 | 70.252
7 | 0.471 | 0.00848 | -0.01 | 55.581
7.5 | 0.505 | 0.00886 | -0.01 | 57.016
8 | 0.538 | 0.00924 | -0.011 | 58.278
8.5 | 0.569 | 0.01041 | -0.012 | 54.674
9 | 0.601 | 0.01092 | -0.012 | 55.065
9.5 | 0.634 | 0.01121 | -0.013 | 56.534
10 | 0.664 | 0.01205 | -0.013 | 55.099
10.5 | 0.695 | 0.01266 | -0.014 | 54.851
11 | 0.722 | 0.01376 | -0.014 | 52.443
11.5 | 0.752 | 0.0144 | -0.015 | 52.258
12 | 0.731 | 0.02959 | -0.014 | 24.708
12.5 | 0.812 | 0.01587 | -0.016 | 51.143
13 | 0.804 | 0.02698 | -0.016 | 29.812
13.5 | 0.867 | 0.01824 | -0.017 | 47.537
14 | 0.866 | 0.02833 | -0.017 | 30.586
14.5 | 0.894 | 0.03034 | -0.017 | 29.477
15 | 0.837 | 0.08037 | -0.014 | 10.415
15.5 | 0.85 | 0.09649 | -0.013 | 8.806
16 | 0.869 | 0.1107 | -0.013 | 7.848
16.5 | 0.892 | 0.12272 | -0.013 | 7.269
17 | 0.918 | 0.13252 | -0.013 | 6.927
17.5 | 0.947 | 0.13106 | -0.014 | 7.227
18 | 0.971 | 0.14443 | -0.014 | 6.726
18.5 | 0.997 | 0.15735 | -0.014 | 6.334
19 | 1.024 | 0.16364 | -0.015 | 6.255
19.5 | 1.051 | 0.16358 | -0.015 | 6.426
20 | 1.076 | 0.17972 | -0.015 | 5.986

## 136. Re 16M Mach 0.50 (2)
BIGFOIL.COM POLAR EXPORT
rae103
RAE 103 |  |  |  | Cl Max: | 0.906 | at alpha= | 20 | deg
XFOIL ncrit=9 |  |  |  | L/D Max: | 108.399 | at alpha= | 6 | deg
Re: | 16000000 |  |  | Cd Min: | 0.2772 | at alpha= | 20 | deg
Mach: | 0.5 |  |  | Cl=0 at alpha= | 0.00086058 | deg
|  |  |  | @ Cl=0.1, Cd= | 0.0042934
|  |  |  | @ Cl=0.4, Cd= | 0.0054189
|  |  |  | @ Cl=0.6, Cd= | 0.0061504
alpha (deg) | Cl | Cd | Cm | Cl/Cd
-20 | -0.9047 | 0.27625 | 0.0848 | -3.2749
-19.5 | -0.8843 | 0.26739 | 0.0796 | -3.3072
-19 | -0.864 | 0.25816 | 0.0745 | -3.3468
-18.5 | -0.8444 | 0.24853 | 0.0693 | -3.3976
-18 | -0.8253 | 0.23901 | 0.0642 | -3.453
-17.5 | -0.8071 | 0.22919 | 0.0591 | -3.5215
-17 | -0.7886 | 0.22025 | 0.0544 | -3.5805
-16.5 | -0.7716 | 0.21082 | 0.0495 | -3.66
-16 | -0.7536 | 0.20264 | 0.0451 | -3.7189
-15.5 | -0.7383 | 0.19302 | 0.0403 | -3.825
-15 | -0.7253 | 0.18298 | 0.0355 | -3.9638
-14.5 | -0.7157 | 0.17231 | 0.0305 | -4.1536
-14 | -0.7094 | 0.16139 | 0.0254 | -4.3956
-13.5 | -0.7058 | 0.15029 | 0.0201 | -4.6963
-13 | -0.7035 | 0.13973 | 0.0152 | -5.0347
-12.5 | -0.708 | 0.12799 | 0.0096 | -5.5317
-12 | -0.7131 | 0.11691 | 0.0042 | -6.0996
-11.5 | -0.724 | 0.10527 | -0.0018 | -6.8776
-11 | -0.7271 | 0.09535 | -0.0069 | -7.6256
-10.5 | -0.7468 | 0.08264 | -0.0144 | -9.0368
-10 | -0.7592 | 0.07027 | -0.0226 | -10.804
-9.5 | -0.7728 | 0.05564 | -0.0351 | -13.8893
-8 | -0.8357 | 0.02542 | -0.0497 | -32.8757
-7.5 | -0.8563 | 0.01882 | -0.0391 | -45.4995
-7 | -0.8623 | 0.01179 | -0.0282 | -73.1383
-6.5 | -0.8315 | 0.0082 | -0.0193 | -101.4024
-6 | -0.7719 | 0.00712 | -0.0145 | -108.4129
-5.5 | -0.7052 | 0.00664 | -0.0116 | -106.2048
-5 | -0.6376 | 0.00632 | -0.0096 | -100.8861
-4.5 | -0.571 | 0.00602 | -0.0079 | -94.8505
-4 | -0.5048 | 0.00577 | -0.0066 | -87.487
-3.5 | -0.4389 | 0.00555 | -0.0055 | -79.0811
-3 | -0.3736 | 0.00533 | -0.0046 | -70.0938
-2.5 | -0.3089 | 0.00511 | -0.0039 | -60.4501
-2 | -0.2447 | 0.00488 | -0.0033 | -50.1434
-1.5 | -0.1814 | 0.00464 | -0.0027 | -39.0948
-1 | -0.1189 | 0.00435 | -0.0021 | -27.3333
-0.5 | -0.058 | 0.00418 | -0.0013 | -13.8756
0 | -0.0001 | 0.00421 | 0 | -0.023753
0.5 | 0.058 | 0.00419 | 0.0013 | 13.8425
1 | 0.1189 | 0.00434 | 0.0021 | 27.3963
1.5 | 0.1813 | 0.00464 | 0.0027 | 39.0733
2 | 0.2448 | 0.00488 | 0.0033 | 50.1639
2.5 | 0.3089 | 0.00511 | 0.0039 | 60.4501
3 | 0.3736 | 0.00533 | 0.0047 | 70.0938
3.5 | 0.4389 | 0.00555 | 0.0055 | 79.0811
4 | 0.5048 | 0.00577 | 0.0066 | 87.487
4.5 | 0.571 | 0.00602 | 0.0079 | 94.8505
5 | 0.6377 | 0.00632 | 0.0096 | 100.9019
5.5 | 0.7052 | 0.00664 | 0.0116 | 106.2048
6 | 0.7718 | 0.00712 | 0.0145 | 108.3989
6.5 | 0.8318 | 0.00819 | 0.0193 | 101.5629
7 | 0.8614 | 0.0119 | 0.0283 | 72.3866
7.5 | 0.8589 | 0.01861 | 0.0388 | 46.1526
8 | 0.8366 | 0.02537 | 0.0496 | 32.976
9.5 | 0.7753 | 0.05552 | 0.035 | 13.9643
10 | 0.7596 | 0.07059 | 0.022 | 10.7607
10.5 | 0.7485 | 0.08271 | 0.0141 | 9.0497
11 | 0.7368 | 0.09403 | 0.0075 | 7.8358
11.5 | 0.7272 | 0.10511 | 0.0016 | 6.9185
12 | 0.7111 | 0.11782 | -0.0051 | 6.0355
12.5 | 0.7078 | 0.12857 | -0.0103 | 5.5052
13 | 0.7047 | 0.14001 | -0.0157 | 5.0332
13.5 | 0.7069 | 0.15062 | -0.0207 | 4.6933
14 | 0.7127 | 0.16105 | -0.0255 | 4.4253
14.5 | 0.718 | 0.17223 | -0.0307 | 4.1688
15 | 0.7269 | 0.18311 | -0.0358 | 3.9697
15.5 | 0.7406 | 0.19283 | -0.0405 | 3.8407
16 | 0.7578 | 0.2014 | -0.045 | 3.7627
16.5 | 0.7726 | 0.2113 | -0.0499 | 3.6564
17 | 0.7908 | 0.21997 | -0.0545 | 3.595
17.5 | 0.8092 | 0.22896 | -0.0593 | 3.5342
18 | 0.8261 | 0.23996 | -0.0647 | 3.4427
18.5 | 0.8452 | 0.24969 | -0.0698 | 3.385
19 | 0.865 | 0.25923 | -0.0749 | 3.3368
19.5 | 0.8856 | 0.26846 | -0.0802 | 3.2988
20 | 0.906 | 0.2772 | -0.0852 | 3.2684

## 137. Re 18M Mach 0.00 (1)
BIGFOIL.COM POLAR EXPORT
rae103
RAE 103 |  |  |  | Cl Max: | 0.867 | at alpha= | 10 | deg
JavaFoil+Calcfoil stall+Eppler ext transition |  |  |  | L/D Max: | 136.759 | at alpha= | 7.5 | deg
Re: | 18000000 |  |  | Cd Min: | 0.00383 | at alpha= | 0 | deg
Mach: | 0 |  |  | Cl=0 at alpha= | 0 | deg
|  |  |  | @ Cl=0.1, Cd= | 0.0038739
|  |  |  | @ Cl=0.4, Cd= | 0.0042907
|  |  |  | @ Cl=0.6, Cd= | 0.09118
alpha (deg) | Cl | Cd | Cm | Cl/Cd
-15 | -0.553 | 0.09118 | 0.011 | -6.064
-14.5 | -0.583 | 0.08412 | 0.011 | -6.93
-14 | -0.615 | 0.07557 | 0.011 | -8.137
-13.5 | -0.65 | 0.06319 | 0.011 | -10.291
-13 | -0.723 | 0.02954 | 0.013 | -24.484
-12.5 | -0.778 | 0.01704 | 0.014 | -45.637
-12 | -0.82 | 0.01247 | 0.014 | -65.774
-11.5 | -0.843 | 0.01128 | 0.013 | -74.692
-11 | -0.856 | 0.01056 | 0.013 | -81.087
-10.5 | -0.864 | 0.00947 | 0.012 | -91.208
-10 | -0.865 | 0.00731 | 0.012 | -118.226
-9.5 | -0.86 | 0.00692 | 0.011 | -124.316
-9 | -0.849 | 0.00662 | 0.011 | -128.339
-8.5 | -0.833 | 0.00627 | 0.01 | -132.713
-8 | -0.81 | 0.00604 | 0.009 | -134.259
-7.5 | -0.783 | 0.00574 | 0.009 | -136.365
-7 | -0.749 | 0.00552 | 0.008 | -135.755
-6.5 | -0.711 | 0.00532 | 0.008 | -133.648
-6 | -0.668 | 0.0051 | 0.007 | -131.172
-5.5 | -0.622 | 0.00492 | 0.007 | -126.473
-5 | -0.572 | 0.00474 | 0.006 | -120.836
-4.5 | -0.52 | 0.00457 | 0.005 | -113.795
-4 | -0.466 | 0.00441 | 0.005 | -105.691
-3.5 | -0.409 | 0.00431 | 0.004 | -94.883
-3 | -0.352 | 0.0042 | 0.004 | -83.829
-2.5 | -0.294 | 0.0041 | 0.003 | -71.691
-2 | -0.236 | 0.00401 | 0.002 | -58.825
-1.5 | -0.177 | 0.00393 | 0.002 | -44.996
-1 | -0.118 | 0.00388 | 0.001 | -30.428
-0.5 | -0.059 | 0.00386 | 0.001 | -15.29
0 | 0 | 0.00383 | 0 | 0
0.5 | 0.059 | 0.00386 | -0.001 | 15.326
1 | 0.118 | 0.00388 | -0.001 | 30.502
1.5 | 0.177 | 0.00393 | -0.002 | 45.107
2 | 0.236 | 0.004 | -0.002 | 58.97
2.5 | 0.295 | 0.0041 | -0.003 | 71.87
3 | 0.353 | 0.0042 | -0.004 | 84.042
3.5 | 0.41 | 0.00431 | -0.004 | 95.128
4 | 0.467 | 0.0044 | -0.005 | 105.966
4.5 | 0.521 | 0.00457 | -0.005 | 114.096
5 | 0.574 | 0.00473 | -0.006 | 121.154
5.5 | 0.623 | 0.00492 | -0.007 | 126.811
6 | 0.67 | 0.00509 | -0.007 | 131.528
6.5 | 0.712 | 0.00532 | -0.008 | 134.019
7 | 0.751 | 0.00551 | -0.008 | 136.138
7.5 | 0.784 | 0.00573 | -0.009 | 136.759
8 | 0.812 | 0.00603 | -0.009 | 134.656
8.5 | 0.835 | 0.00627 | -0.01 | 133.115
9 | 0.851 | 0.00661 | -0.011 | 128.737
9.5 | 0.862 | 0.00691 | -0.011 | 124.715
10 | 0.867 | 0.00731 | -0.012 | 118.616
10.5 | 0.866 | 0.00946 | -0.012 | 91.501
11 | 0.856 | 0.01056 | -0.013 | 81.087
11.5 | 0.843 | 0.01128 | -0.013 | 74.692
12 | 0.82 | 0.01247 | -0.014 | 65.774
12.5 | 0.778 | 0.01704 | -0.014 | 45.637
13 | 0.723 | 0.02954 | -0.013 | 24.484
13.5 | 0.65 | 0.06319 | -0.011 | 10.291
14 | 0.615 | 0.07557 | -0.011 | 8.137
14.5 | 0.583 | 0.08412 | -0.011 | 6.93
15 | 0.553 | 0.09118 | -0.011 | 6.064

## 138. Re 18M Mach 0.00 (2)
BIGFOIL.COM POLAR EXPORT
rae103
RAE 103 |  |  |  | Cl Max: | 1.7602 | at alpha= | 20 | deg
XFOIL ncrit=9 |  |  |  | L/D Max: | 128.67 | at alpha= | 10.5 | deg
Re: | 18000000 |  |  | Cd Min: | 0.03602 | at alpha= | -20 | deg
Mach: | 0 |  |  | Cl=0 at alpha= | -0.0019231 | deg
|  |  |  | @ Cl=0.1, Cd= | 0.00445
|  |  |  | @ Cl=0.4, Cd= | 0.0052922
|  |  |  | @ Cl=0.6, Cd= | 0.0058983
alpha (deg) | Cl | Cd | Cm | Cl/Cd
-20 | -1.7518 | 0.03602 | -0.0359 | -48.6341
-19.5 | -1.7532 | 0.03144 | -0.0354 | -55.7634
-19 | -1.7472 | 0.02792 | -0.034 | -62.5788
-18.5 | -1.7378 | 0.02502 | -0.0318 | -69.4564
-18 | -1.7243 | 0.02272 | -0.029 | -75.8935
-17.5 | -1.7094 | 0.02073 | -0.0254 | -82.4602
-17 | -1.6873 | 0.01939 | -0.0219 | -87.0191
-16.5 | -1.6678 | 0.01806 | -0.0171 | -92.3477
-16 | -1.6365 | 0.01706 | -0.0141 | -95.9261
-15.5 | -1.6012 | 0.01601 | -0.0116 | -100.0125
-15 | -1.563 | 0.01505 | -0.0095 | -103.8538
-14.5 | -1.5267 | 0.01382 | -0.007 | -110.4703
-14 | -1.4859 | 0.01291 | -0.0051 | -115.0968
-13.5 | -1.4427 | 0.01218 | -0.0035 | -118.4483
-13 | -1.3983 | 0.01152 | -0.002 | -121.3802
-12.5 | -1.3535 | 0.01093 | -0.0004 | -123.8335
-12 | -1.2987 | 0.01034 | -0.001 | -125.5996
-11.5 | -1.2427 | 0.00979 | -0.0019 | -126.9356
-11 | -1.186 | 0.0093 | -0.0028 | -127.5269
-10.5 | -1.1304 | 0.0088 | -0.0034 | -128.4545
-10 | -1.0564 | 0.00827 | -0.0082 | -127.7388
-9 | -0.9613 | 0.00761 | -0.0054 | -126.3206
-8.5 | -0.9111 | 0.0073 | -0.0046 | -124.8082
-8 | -0.8593 | 0.00705 | -0.004 | -121.8865
-7 | -0.754 | 0.00656 | -0.0033 | -114.939
-6.5 | -0.701 | 0.00629 | -0.0029 | -111.4467
-6 | -0.6471 | 0.0061 | -0.0027 | -106.082
-5.5 | -0.5934 | 0.00587 | -0.0025 | -101.0903
-5 | -0.5391 | 0.00571 | -0.0023 | -94.4133
-4.5 | -0.4849 | 0.00554 | -0.0021 | -87.5271
-4 | -0.4304 | 0.00537 | -0.002 | -80.149
-3.5 | -0.3757 | 0.00523 | -0.0019 | -71.8356
-3 | -0.3209 | 0.00507 | -0.0018 | -63.2939
-2.5 | -0.266 | 0.00491 | -0.0018 | -54.1752
-2 | -0.2117 | 0.00473 | -0.0016 | -44.7569
-1.5 | -0.1572 | 0.00455 | -0.0015 | -34.5495
-1 | -0.1038 | 0.00442 | -0.0011 | -23.4842
0 | 0.0002 | 0.00446 | 0 | 0.044843
0.5 | 0.0518 | 0.00445 | 0.0006 | 11.6404
1 | 0.1039 | 0.00445 | 0.0011 | 23.3483
1.5 | 0.1572 | 0.00455 | 0.0015 | 34.5495
2 | 0.2117 | 0.00472 | 0.0016 | 44.8517
2.5 | 0.2662 | 0.00489 | 0.0017 | 54.4376
3 | 0.3209 | 0.00507 | 0.0018 | 63.2939
3.5 | 0.3757 | 0.00523 | 0.0019 | 71.8356
4 | 0.4304 | 0.00537 | 0.002 | 80.149
4.5 | 0.4849 | 0.00554 | 0.0021 | 87.5271
5 | 0.5391 | 0.00571 | 0.0023 | 94.4133
5.5 | 0.5934 | 0.00587 | 0.0025 | 101.0903
6 | 0.6471 | 0.0061 | 0.0027 | 106.082
6.5 | 0.701 | 0.00629 | 0.0029 | 111.4467
7 | 0.7539 | 0.00657 | 0.0033 | 114.7489
7.5 | 0.8068 | 0.00683 | 0.0036 | 118.1259
8 | 0.8593 | 0.00705 | 0.004 | 121.8865
8.5 | 0.9111 | 0.0073 | 0.0046 | 124.8082
9 | 0.9614 | 0.00759 | 0.0054 | 126.6667
10 | 1.0566 | 0.00828 | 0.0081 | 127.6087
10.5 | 1.1323 | 0.0088 | 0.0029 | 128.6705
11 | 1.1877 | 0.00927 | 0.0024 | 128.123
12 | 1.3001 | 0.01035 | 0.0007 | 125.6135
12.5 | 1.354 | 0.01093 | 0.0003 | 123.8792
13 | 1.3991 | 0.01153 | 0.0018 | 121.3443
13.5 | 1.4438 | 0.01218 | 0.0032 | 118.5386
14 | 1.4873 | 0.01291 | 0.0048 | 115.2053
14.5 | 1.5272 | 0.01392 | 0.0068 | 109.7126
15 | 1.5647 | 0.01507 | 0.0091 | 103.8288
15.5 | 1.6032 | 0.01602 | 0.0112 | 100.0749
16 | 1.6396 | 0.01701 | 0.0135 | 96.3904
16.5 | 1.6708 | 0.01812 | 0.0165 | 92.2075
17 | 1.692 | 0.01933 | 0.021 | 87.5323
17.5 | 1.7115 | 0.02084 | 0.0249 | 82.1257
18 | 1.7298 | 0.02259 | 0.0282 | 76.5737
18.5 | 1.7434 | 0.02487 | 0.031 | 70.1005
19 | 1.7527 | 0.02777 | 0.0332 | 63.1149
19.5 | 1.7601 | 0.03116 | 0.0346 | 56.4859
20 | 1.7602 | 0.03558 | 0.0353 | 49.4716

## 139. Re 18M Mach 0.10 (1)
BIGFOIL.COM POLAR EXPORT
rae103
RAE 103 |  |  |  | Cl Max: | 0.855 | at alpha= | 10 | deg
JavaFoil+Calcfoil stall+Eppler ext transition |  |  |  | L/D Max: | 136.64 | at alpha= | 7.5 | deg
Re: | 18000000 |  |  | Cd Min: | 0.00381 | at alpha= | 0 | deg
Mach: | 0.1 |  |  | Cl=0 at alpha= | 0 | deg
|  |  |  | @ Cl=0.1, Cd= | 0.0038537
|  |  |  | @ Cl=0.4, Cd= | 0.0042747
|  |  |  | @ Cl=0.6, Cd= | 0.09513
alpha (deg) | Cl | Cd | Cm | Cl/Cd
-15 | -0.505 | 0.09515 | 0.01 | -5.306
-14.5 | -0.538 | 0.08779 | 0.01 | -6.127
-14 | -0.571 | 0.08072 | 0.01 | -7.078
-13.5 | -0.605 | 0.07225 | 0.011 | -8.367
-13 | -0.643 | 0.05698 | 0.011 | -11.278
-12.5 | -0.727 | 0.02291 | 0.013 | -31.708
-12 | -0.785 | 0.01347 | 0.014 | -58.282
-11.5 | -0.816 | 0.01163 | 0.013 | -70.186
-11 | -0.836 | 0.01076 | 0.013 | -77.66
-10.5 | -0.848 | 0.00966 | 0.012 | -87.77
-10 | -0.853 | 0.00739 | 0.012 | -115.414
-9.5 | -0.851 | 0.00696 | 0.011 | -122.265
-9 | -0.843 | 0.0066 | 0.011 | -127.684
-8.5 | -0.829 | 0.00629 | 0.01 | -131.882
-8 | -0.809 | 0.00605 | 0.009 | -133.618
-7.5 | -0.782 | 0.00576 | 0.009 | -135.803
-7 | -0.75 | 0.00552 | 0.008 | -135.905
-6.5 | -0.713 | 0.00532 | 0.008 | -133.981
-6 | -0.671 | 0.00509 | 0.007 | -131.727
-5.5 | -0.624 | 0.00491 | 0.007 | -127.176
-5 | -0.575 | 0.00474 | 0.006 | -121.398
-4.5 | -0.523 | 0.00456 | 0.005 | -114.587
-4 | -0.468 | 0.00439 | 0.005 | -106.484
-3.5 | -0.411 | 0.0043 | 0.004 | -95.655
-3 | -0.354 | 0.00419 | 0.004 | -84.518
-2.5 | -0.296 | 0.00409 | 0.003 | -72.316
-2 | -0.237 | 0.00399 | 0.002 | -59.371
-1.5 | -0.178 | 0.00391 | 0.002 | -45.416
-1 | -0.119 | 0.00386 | 0.001 | -30.723
-0.5 | -0.059 | 0.00384 | 0.001 | -15.441
0 | 0 | 0.00381 | 0 | 0
0.5 | 0.059 | 0.00384 | -0.001 | 15.477
1 | 0.119 | 0.00386 | -0.001 | 30.798
1.5 | 0.178 | 0.00391 | -0.002 | 45.528
2 | 0.237 | 0.00399 | -0.002 | 59.519
2.5 | 0.296 | 0.00408 | -0.003 | 72.499
3 | 0.355 | 0.00418 | -0.004 | 84.734
3.5 | 0.412 | 0.0043 | -0.004 | 95.904
4 | 0.469 | 0.00439 | -0.005 | 106.763
4.5 | 0.524 | 0.00456 | -0.005 | 114.892
5 | 0.576 | 0.00472 | -0.006 | 121.93
5.5 | 0.626 | 0.00491 | -0.007 | 127.518
6 | 0.672 | 0.00509 | -0.007 | 132.088
6.5 | 0.714 | 0.0053 | -0.008 | 134.672
7 | 0.752 | 0.00552 | -0.008 | 136.291
7.5 | 0.784 | 0.00574 | -0.009 | 136.64
8 | 0.811 | 0.00604 | -0.009 | 134.207
8.5 | 0.831 | 0.00628 | -0.01 | 132.283
9 | 0.845 | 0.0066 | -0.011 | 128.083
9.5 | 0.853 | 0.00695 | -0.011 | 122.659
10 | 0.855 | 0.00738 | -0.012 | 115.798
10.5 | 0.85 | 0.00957 | -0.012 | 88.867
11 | 0.836 | 0.01076 | -0.013 | 77.66
11.5 | 0.816 | 0.01163 | -0.013 | 70.186
12 | 0.785 | 0.01347 | -0.014 | 58.282
12.5 | 0.727 | 0.02291 | -0.013 | 31.708
13 | 0.643 | 0.05698 | -0.011 | 11.278
13.5 | 0.605 | 0.07225 | -0.011 | 8.367
14 | 0.571 | 0.08072 | -0.01 | 7.078
14.5 | 0.538 | 0.08779 | -0.01 | 6.127
15 | 0.505 | 0.09513 | -0.01 | 5.307

## 140. Re 18M Mach 0.10 (2)
BIGFOIL.COM POLAR EXPORT
rae103
RAE 103 |  |  |  | Cl Max: | 1.7168 | at alpha= | 18.5 | deg
XFOIL ncrit=9 |  |  |  | L/D Max: | 127.74 | at alpha= | 10.5 | deg
Re: | 18000000 |  |  | Cd Min: | 0.04711 | at alpha= | -20 | deg
Mach: | 0.1 |  |  | Cl=0 at alpha= | -0.0028626 | deg
|  |  |  | @ Cl=0.1, Cd= | 0.0044408
|  |  |  | @ Cl=0.4, Cd= | 0.0052965
|  |  |  | @ Cl=0.6, Cd= | 0.0059027
alpha (deg) | Cl | Cd | Cm | Cl/Cd
-20 | -1.6817 | 0.04711 | -0.0372 | -35.6973
-19.5 | -1.701 | 0.03965 | -0.0388 | -42.9004
-19 | -1.7071 | 0.03419 | -0.0388 | -49.9298
-18.5 | -1.7076 | 0.02974 | -0.0378 | -57.4176
-18 | -1.702 | 0.02628 | -0.0357 | -64.7641
-17.5 | -1.6965 | 0.02322 | -0.0323 | -73.062
-17 | -1.6774 | 0.02142 | -0.0289 | -78.31
-16.5 | -1.6629 | 0.0195 | -0.0242 | -85.2769
-16 | -1.6393 | 0.01838 | -0.0196 | -89.1893
-15.5 | -1.6086 | 0.01707 | -0.0161 | -94.2355
-15 | -1.5724 | 0.01592 | -0.0134 | -98.7688
-14.5 | -1.5334 | 0.01487 | -0.011 | -103.1204
-14 | -1.4947 | 0.01369 | -0.0084 | -109.1819
-13.5 | -1.4525 | 0.01277 | -0.0063 | -113.7431
-13 | -1.4089 | 0.01193 | -0.0043 | -118.0972
-12.5 | -1.3642 | 0.01122 | -0.0025 | -121.5865
-12 | -1.3103 | 0.01058 | -0.0026 | -123.8469
-11.5 | -1.2535 | 0.00999 | -0.0032 | -125.4755
-11 | -1.1958 | 0.00947 | -0.004 | -126.2724
-10.5 | -1.14 | 0.00894 | -0.0043 | -127.5168
-10 | -1.0644 | 0.00838 | -0.0092 | -127.0167
-9 | -0.9676 | 0.00772 | -0.0062 | -125.3368
-8.5 | -0.9173 | 0.00737 | -0.0052 | -124.464
-8 | -0.8651 | 0.0071 | -0.0046 | -121.8451
-7.5 | -0.8122 | 0.00685 | -0.0041 | -118.5693
-7 | -0.7587 | 0.0066 | -0.0037 | -114.9545
-6.5 | -0.7054 | 0.00632 | -0.0032 | -111.6139
-6 | -0.6512 | 0.00612 | -0.003 | -106.4052
-5.5 | -0.5969 | 0.00589 | -0.0027 | -101.3413
-5 | -0.5422 | 0.00572 | -0.0025 | -94.7902
-4.5 | -0.4877 | 0.00555 | -0.0023 | -87.8739
-4 | -0.4328 | 0.00538 | -0.0021 | -80.4461
-3.5 | -0.3778 | 0.00524 | -0.002 | -72.0992
-3 | -0.3226 | 0.00508 | -0.0019 | -63.5039
-2.5 | -0.2674 | 0.00491 | -0.0018 | -54.4603
-2 | -0.2128 | 0.00473 | -0.0016 | -44.9894
-1.5 | -0.158 | 0.00456 | -0.0015 | -34.6491
-1 | -0.1043 | 0.00442 | -0.0011 | -23.5973
-0.5 | -0.0521 | 0.00446 | -0.0006 | -11.6816
0 | 0.0003 | 0.00445 | 0 | 0.067416
0.5 | 0.0521 | 0.00445 | 0.0006 | 11.7079
1 | 0.1044 | 0.00444 | 0.0011 | 23.5135
1.5 | 0.158 | 0.00455 | 0.0015 | 34.7253
2 | 0.2128 | 0.00472 | 0.0016 | 45.0847
2.5 | 0.2676 | 0.0049 | 0.0018 | 54.6122
3 | 0.3226 | 0.00507 | 0.0019 | 63.6292
3.5 | 0.3778 | 0.00524 | 0.002 | 72.0992
4 | 0.4328 | 0.00538 | 0.0021 | 80.4461
4.5 | 0.4877 | 0.00555 | 0.0023 | 87.8739
5 | 0.5422 | 0.00572 | 0.0025 | 94.7902
5.5 | 0.597 | 0.00589 | 0.0027 | 101.3582
6 | 0.6512 | 0.00612 | 0.003 | 106.4052
6.5 | 0.7054 | 0.00632 | 0.0032 | 111.6139
7 | 0.7586 | 0.00661 | 0.0037 | 114.7655
7.5 | 0.8121 | 0.00686 | 0.0041 | 118.3819
8 | 0.8651 | 0.0071 | 0.0046 | 121.8451
8.5 | 0.9174 | 0.00736 | 0.0052 | 124.6467
9 | 0.9678 | 0.0077 | 0.0062 | 125.6883
10 | 1.0646 | 0.00839 | 0.0091 | 126.8892
10.5 | 1.142 | 0.00894 | 0.0039 | 127.7405
11 | 1.1976 | 0.00944 | 0.0036 | 126.8644
11.5 | 1.2552 | 0.00999 | 0.0028 | 125.6456
12 | 1.3116 | 0.01059 | 0.0023 | 123.8527
12.5 | 1.3647 | 0.01123 | 0.0024 | 121.5227
13 | 1.4101 | 0.01191 | 0.0041 | 118.3963
13.5 | 1.4539 | 0.01275 | 0.006 | 114.0314
14 | 1.4964 | 0.01367 | 0.0081 | 109.466
14.5 | 1.5349 | 0.01489 | 0.0106 | 103.0826
15 | 1.5741 | 0.01595 | 0.013 | 98.6897
15.5 | 1.611 | 0.01707 | 0.0156 | 94.3761
16 | 1.6447 | 0.01827 | 0.0186 | 90.0219
16.5 | 1.6655 | 0.01957 | 0.0236 | 85.1048
17 | 1.6834 | 0.02126 | 0.028 | 79.1816
17.5 | 1.6967 | 0.02346 | 0.0319 | 72.3231
18 | 1.7102 | 0.02592 | 0.0348 | 65.9799
18.5 | 1.7168 | 0.02927 | 0.037 | 58.6539
19 | 1.7153 | 0.03377 | 0.0382 | 50.7936
19.5 | 1.7132 | 0.03879 | 0.0383 | 44.166
20 | 1.6964 | 0.04589 | 0.0369 | 36.9667

## 141. Re 18M Mach 0.25 (1)
BIGFOIL.COM POLAR EXPORT
rae103
RAE 103 |  |  |  | Cl Max: | 0.797 | at alpha= | 8.5 | deg
JavaFoil+Calcfoil stall+Eppler ext transition |  |  |  | L/D Max: | 138.883 | at alpha= | 6.5 | deg
Re: | 18000000 |  |  | Cd Min: | 0.00365 | at alpha= | 0 | deg
Mach: | 0.25 |  |  | Cl=0 at alpha= | 0 | deg
|  |  |  | @ Cl=0.1, Cd= | 0.0036856
|  |  |  | @ Cl=0.4, Cd= | 0.0873
|  |  |  | @ Cl=0.6, Cd= | 0.0873
alpha (deg) | Cl | Cd | Cm | Cl/Cd
-13.5 | -0.258 | 0.08667 | 0.009 | -2.977
-13 | -0.327 | 0.08047 | 0.009 | -4.069
-12.5 | -0.39 | 0.07537 | 0.009 | -5.171
-12 | -0.448 | 0.06878 | 0.009 | -6.517
-11.5 | -0.514 | 0.05198 | 0.01 | -9.897
-11 | -0.638 | 0.01478 | 0.013 | -43.17
-10.5 | -0.704 | 0.01129 | 0.013 | -62.337
-10 | -0.746 | 0.01036 | 0.012 | -71.953
-9.5 | -0.774 | 0.0091 | 0.012 | -84.987
-9 | -0.79 | 0.00676 | 0.011 | -116.914
-8.5 | -0.795 | 0.00637 | 0.01 | -124.888
-8 | -0.79 | 0.00603 | 0.01 | -131.139
-7.5 | -0.775 | 0.00577 | 0.009 | -134.281
-7 | -0.751 | 0.00551 | 0.009 | -136.382
-6.5 | -0.72 | 0.00524 | 0.008 | -137.466
-6 | -0.681 | 0.00501 | 0.007 | -135.853
-5.5 | -0.637 | 0.00476 | 0.007 | -133.892
-5 | -0.588 | 0.00458 | 0.006 | -128.295
-4.5 | -0.535 | 0.0044 | 0.006 | -121.637
-4 | -0.48 | 0.00425 | 0.005 | -112.87
-3.5 | -0.422 | 0.00415 | 0.004 | -101.685
-3 | -0.363 | 0.00402 | 0.004 | -90.368
-2.5 | -0.304 | 0.00391 | 0.003 | -77.581
-2 | -0.243 | 0.00384 | 0.002 | -63.281
-1.5 | -0.183 | 0.00374 | 0.002 | -48.889
-1 | -0.122 | 0.00371 | 0.001 | -32.87
-0.5 | -0.061 | 0.00366 | 0.001 | -16.657
0 | 0 | 0.00365 | 0 | 0
0.5 | 0.061 | 0.00366 | -0.001 | 16.7
1 | 0.122 | 0.0037 | -0.001 | 32.955
1.5 | 0.183 | 0.00373 | -0.002 | 49.018
2 | 0.244 | 0.00384 | -0.002 | 63.449
2.5 | 0.304 | 0.00391 | -0.003 | 77.79
3 | 0.364 | 0.00401 | -0.004 | 90.709
3.5 | 0.423 | 0.00414 | -0.004 | 102.256
4 | 0.481 | 0.00424 | -0.005 | 113.539
4.5 | 0.537 | 0.00441 | -0.006 | 121.641
5 | 0.589 | 0.00459 | -0.006 | 128.26
5.5 | 0.638 | 0.00473 | -0.007 | 134.907
6 | 0.683 | 0.00499 | -0.007 | 136.912
6.5 | 0.721 | 0.00519 | -0.008 | 138.883
7 | 0.753 | 0.00545 | -0.009 | 138.209
7.5 | 0.777 | 0.00572 | -0.009 | 135.891
8 | 0.792 | 0.00598 | -0.01 | 132.422
8.5 | 0.797 | 0.00635 | -0.01 | 125.433
9 | 0.792 | 0.00665 | -0.011 | 119.116
9.5 | 0.776 | 0.0091 | -0.012 | 85.227
10 | 0.746 | 0.01033 | -0.012 | 72.205
10.5 | 0.705 | 0.01118 | -0.013 | 63.028
11 | 0.643 | 0.0138 | -0.013 | 46.601
11.5 | 0.515 | 0.05164 | -0.01 | 9.972
12 | 0.449 | 0.06799 | -0.009 | 6.603
12.5 | 0.39 | 0.07486 | -0.009 | 5.21
13 | 0.327 | 0.08095 | -0.009 | 4.042
13.5 | 0.258 | 0.0873 | -0.009 | 2.953

## 142. Re 18M Mach 0.25 (2)
BIGFOIL.COM POLAR EXPORT
rae103
RAE 103 |  |  |  | Cl Max: | 1.4674 | at alpha= | 13.5 | deg
XFOIL ncrit=9 |  |  |  | L/D Max: | 122 | at alpha= | 8.5 | deg
Re: | 18000000 |  |  | Cd Min: | 0.18567 | at alpha= | 18.5 | deg
Mach: | 0.25 |  |  | Cl=0 at alpha= | -0.0037106 | deg
|  |  |  | @ Cl=0.1, Cd= | 0.0044187
|  |  |  | @ Cl=0.4, Cd= | 0.0053001
|  |  |  | @ Cl=0.6, Cd= | 0.0059459
alpha (deg) | Cl | Cd | Cm | Cl/Cd
-18.5 | -0.8905 | 0.18543 | 0.0415 | -4.8024
-18 | -0.9671 | 0.15617 | 0.0244 | -6.1926
-17.5 | -1.1425 | 0.11374 | -0.0023 | -10.0448
-17 | -1.1846 | 0.09854 | -0.0103 | -12.0215
-16.5 | -1.2913 | 0.06971 | -0.0291 | -18.5239
-16 | -1.3116 | 0.05814 | -0.0367 | -22.5593
-15.5 | -1.3586 | 0.04533 | -0.044 | -29.9713
-15 | -1.3985 | 0.03568 | -0.0465 | -39.1956
-14.5 | -1.4307 | 0.02862 | -0.0444 | -49.9895
-14 | -1.4557 | 0.02352 | -0.0376 | -61.892
-13.5 | -1.4644 | 0.01977 | -0.0287 | -74.0718
-13 | -1.444 | 0.01673 | -0.0227 | -86.312
-12.5 | -1.4105 | 0.01449 | -0.0177 | -97.343
-12 | -1.3688 | 0.01293 | -0.0136 | -105.8623
-11.5 | -1.3129 | 0.01167 | -0.0122 | -112.5021
-11 | -1.2512 | 0.01073 | -0.0118 | -116.6076
-10.5 | -1.1942 | 0.00992 | -0.0105 | -120.3831
-10 | -1.1117 | 0.00912 | -0.0148 | -121.8969
-9.5 | -1.0559 | 0.00864 | -0.0134 | -122.2106
-9 | -1.0041 | 0.00829 | -0.0112 | -121.1218
-8.5 | -0.9509 | 0.00785 | -0.0095 | -121.1338
-8 | -0.8973 | 0.0074 | -0.008 | -121.2568
-7.5 | -0.842 | 0.00707 | -0.0068 | -119.0948
-7 | -0.7859 | 0.00679 | -0.006 | -115.7437
-6.5 | -0.7296 | 0.00652 | -0.0052 | -111.9018
-6 | -0.6734 | 0.00623 | -0.0045 | -108.0899
-5.5 | -0.6165 | 0.00602 | -0.004 | -102.4086
-5 | -0.5599 | 0.00579 | -0.0035 | -96.7012
-4.5 | -0.5031 | 0.00561 | -0.0031 | -89.6791
-4 | -0.4462 | 0.00543 | -0.0028 | -82.1731
-3.5 | -0.3893 | 0.00527 | -0.0025 | -73.871
-3 | -0.3322 | 0.00511 | -0.0023 | -65.0098
-2.5 | -0.2753 | 0.00493 | -0.0021 | -55.8418
-2 | -0.2188 | 0.00473 | -0.0019 | -46.2579
-1.5 | -0.1624 | 0.00456 | -0.0017 | -35.614
-1 | -0.1071 | 0.0044 | -0.0013 | -24.3409
-0.5 | -0.0535 | 0.00444 | -0.0007 | -12.0495
0 | 0.0004 | 0.00443 | -0.0001 | 0.090293
0.5 | 0.0533 | 0.00441 | 0.0007 | 12.0862
1 | 0.1071 | 0.00442 | 0.0013 | 24.2308
1.5 | 0.1624 | 0.00456 | 0.0017 | 35.614
2 | 0.2188 | 0.00473 | 0.0019 | 46.2579
2.5 | 0.2753 | 0.00493 | 0.0021 | 55.8418
3 | 0.3322 | 0.00511 | 0.0023 | 65.0098
3.5 | 0.3893 | 0.00527 | 0.0025 | 73.871
4 | 0.4462 | 0.00543 | 0.0028 | 82.1731
4.5 | 0.5032 | 0.0056 | 0.0031 | 89.8571
5 | 0.5599 | 0.00579 | 0.0035 | 96.7012
5.5 | 0.6165 | 0.00601 | 0.004 | 102.579
6 | 0.6734 | 0.00623 | 0.0045 | 108.0899
6.5 | 0.7296 | 0.00652 | 0.0052 | 111.9018
7 | 0.7858 | 0.0068 | 0.006 | 115.5588
7.5 | 0.8419 | 0.00708 | 0.0068 | 118.9124
8 | 0.8972 | 0.00742 | 0.008 | 120.9164
8.5 | 0.9516 | 0.0078 | 0.0094 | 122
9 | 1.0041 | 0.00828 | 0.0112 | 121.2681
9.5 | 1.0556 | 0.00867 | 0.0134 | 121.7532
10 | 1.1124 | 0.00915 | 0.0146 | 121.5738
10.5 | 1.1962 | 0.00992 | 0.0101 | 120.5847
11 | 1.2533 | 0.01069 | 0.0114 | 117.2404
11.5 | 1.3145 | 0.01169 | 0.0118 | 112.4465
12 | 1.3697 | 0.01292 | 0.0135 | 106.0139
12.5 | 1.4118 | 0.01449 | 0.0175 | 97.4327
13 | 1.4467 | 0.01664 | 0.0223 | 86.9411
13.5 | 1.4674 | 0.01972 | 0.0282 | 74.4118
14 | 1.4629 | 0.02329 | 0.0368 | 62.8124
14.5 | 1.4316 | 0.02879 | 0.0439 | 49.7256
15 | 1.3961 | 0.03619 | 0.0459 | 38.577
15.5 | 1.3591 | 0.04567 | 0.0433 | 29.7591
16 | 1.3257 | 0.0567 | 0.0373 | 23.381
16.5 | 1.288 | 0.07094 | 0.0275 | 18.1562
17 | 1.2427 | 0.0888 | 0.0158 | 13.9944
17.5 | 1.1423 | 0.11447 | 0.0013 | 9.979
18.5 | 0.8932 | 0.18567 | -0.0421 | 4.8107

## 143. Re 18M Mach 0.50 (1)
BIGFOIL.COM POLAR EXPORT
rae103
RAE 103 |  |  |  | Cl Max: | 1.076 | at alpha= | 20 | deg
JavaFoil+Calcfoil stall+Eppler ext transition |  |  |  | L/D Max: | 125.04 | at alpha= | 5 | deg
Re: | 18000000 |  |  | Cd Min: | 0.00371 | at alpha= | 0 | deg
Mach: | 0.5 |  |  | Cl=0 at alpha= | 0 | deg
|  |  |  | @ Cl=0.1, Cd= | 0.0037782
|  |  |  | @ Cl=0.4, Cd= | 0.0041909
|  |  |  | @ Cl=0.6, Cd= | 0.0048704
alpha (deg) | Cl | Cd | Cm | Cl/Cd
-20 | -1.076 | 0.18524 | 0.015 | -5.807
-19.5 | -1.051 | 0.16681 | 0.015 | -6.303
-19 | -1.023 | 0.16924 | 0.015 | -6.047
-18.5 | -0.996 | 0.16287 | 0.014 | -6.118
-18 | -0.971 | 0.1495 | 0.014 | -6.495
-17.5 | -0.947 | 0.13381 | 0.014 | -7.077
-17 | -0.918 | 0.13757 | 0.013 | -6.67
-16.5 | -0.891 | 0.12812 | 0.013 | -6.955
-16 | -0.867 | 0.11611 | 0.012 | -7.464
-15.5 | -0.843 | 0.10454 | 0.013 | -8.068
-15 | -0.82 | 0.09569 | 0.013 | -8.573
-14.5 | -0.829 | 0.06378 | 0.015 | -12.995
-14 | -0.786 | 0.07068 | 0.014 | -11.121
-13.5 | -0.848 | 0.0235 | 0.017 | -36.074
-13 | -0.815 | 0.02331 | 0.016 | -34.941
-12.5 | -0.814 | 0.01525 | 0.016 | -53.383
-12 | -0.741 | 0.02569 | 0.015 | -28.839
-11.5 | -0.755 | 0.01372 | 0.015 | -55.037
-11 | -0.724 | 0.01324 | 0.015 | -54.679
-10.5 | -0.695 | 0.01239 | 0.014 | -56.141
-10 | -0.665 | 0.01174 | 0.013 | -56.612
-9.5 | -0.634 | 0.01094 | 0.013 | -57.986
-9 | -0.602 | 0.0106 | 0.012 | -56.797
-8.5 | -0.57 | 0.0096 | 0.012 | -59.41
-8 | -0.537 | 0.00908 | 0.011 | -59.12
-7.5 | -0.504 | 0.0087 | 0.01 | -57.879
-7 | -0.47 | 0.00654 | 0.01 | -71.955
-6.5 | -0.437 | 0.00626 | 0.009 | -69.801
-6 | -0.628 | 0.00589 | 0.008 | -106.599
-5.5 | -0.657 | 0.00544 | 0.008 | -120.752
-5 | -0.632 | 0.00509 | 0.007 | -124.164
-4.5 | -0.587 | 0.00482 | 0.006 | -121.786
-4 | -0.531 | 0.00458 | 0.006 | -115.951
-3.5 | -0.47 | 0.00436 | 0.005 | -107.724
-3 | -0.405 | 0.00422 | 0.004 | -96.115
-2.5 | -0.339 | 0.00411 | 0.003 | -82.408
-2 | -0.272 | 0.00395 | 0.003 | -68.865
-1.5 | -0.204 | 0.00384 | 0.002 | -53.109
-1 | -0.136 | 0.00381 | 0.001 | -35.748
-0.5 | -0.068 | 0.00376 | 0.001 | -18.14
0 | 0 | 0.00371 | 0 | 0
0.5 | 0.068 | 0.00375 | -0.001 | 18.187
1 | 0.136 | 0.00381 | -0.001 | 35.844
1.5 | 0.205 | 0.00384 | -0.002 | 53.251
2 | 0.272 | 0.00394 | -0.003 | 69.137
2.5 | 0.34 | 0.0041 | -0.003 | 82.925
3 | 0.406 | 0.0042 | -0.004 | 96.606
3.5 | 0.471 | 0.00433 | -0.005 | 108.67
4 | 0.533 | 0.00454 | -0.006 | 117.301
4.5 | 0.588 | 0.0048 | -0.006 | 122.521
5 | 0.634 | 0.00507 | -0.007 | 125.04
5.5 | 0.659 | 0.00539 | -0.008 | 122.197
6 | 0.63 | 0.00578 | -0.008 | 109.016
6.5 | 0.438 | 0.00614 | -0.009 | 71.302
7 | 0.471 | 0.00638 | -0.01 | 73.869
7.5 | 0.505 | 0.0087 | -0.01 | 58.01
8 | 0.538 | 0.00903 | -0.011 | 59.625
8.5 | 0.572 | 0.00961 | -0.012 | 59.474
9 | 0.602 | 0.01069 | -0.012 | 56.298
9.5 | 0.634 | 0.01096 | -0.013 | 57.86
10 | 0.665 | 0.01182 | -0.013 | 56.23
10.5 | 0.696 | 0.01233 | -0.014 | 56.437
11 | 0.724 | 0.01329 | -0.015 | 54.461
11.5 | 0.754 | 0.0139 | -0.015 | 54.279
12 | 0.746 | 0.02409 | -0.015 | 30.954
12.5 | 0.814 | 0.01524 | -0.016 | 53.403
13 | 0.813 | 0.02392 | -0.016 | 33.974
13.5 | 0.846 | 0.02425 | -0.017 | 34.87
14 | 0.784 | 0.07214 | -0.013 | 10.868
14.5 | 0.827 | 0.06517 | -0.015 | 12.686
15 | 0.82 | 0.09614 | -0.013 | 8.529
15.5 | 0.843 | 0.10431 | -0.013 | 8.086
16 | 0.867 | 0.11652 | -0.012 | 7.437
16.5 | 0.891 | 0.12835 | -0.013 | 6.943
17 | 0.917 | 0.13849 | -0.013 | 6.625
17.5 | 0.946 | 0.13532 | -0.014 | 6.994
18 | 0.971 | 0.14892 | -0.014 | 6.52
18.5 | 0.996 | 0.16285 | -0.014 | 6.119
19 | 1.023 | 0.16939 | -0.015 | 6.042
19.5 | 1.051 | 0.16579 | -0.015 | 6.342
20 | 1.076 | 0.18459 | -0.015 | 5.828

## 144. Re 18M Mach 0.50 (2)
BIGFOIL.COM POLAR EXPORT
rae103
RAE 103 |  |  |  | Cl Max: | 0.9072 | at alpha= | 20 | deg
XFOIL ncrit=9 |  |  |  | L/D Max: | 110.371 | at alpha= | 6 | deg
Re: | 18000000 |  |  | Cd Min: | 0.27728 | at alpha= | 20 | deg
Mach: | 0.5 |  |  | Cl=0 at alpha= | -0.0016502 | deg
|  |  |  | @ Cl=0.1, Cd= | 0.0043374
|  |  |  | @ Cl=0.4, Cd= | 0.0053539
|  |  |  | @ Cl=0.6, Cd= | 0.0060401
alpha (deg) | Cl | Cd | Cm | Cl/Cd
-12 | -0.7189 | 0.11596 | 0.0038 | -6.1996
-11.5 | -0.7295 | 0.10444 | -0.0022 | -6.9849
-11 | -0.734 | 0.09431 | -0.0075 | -7.7828
-10.5 | -0.7521 | 0.08186 | -0.0148 | -9.1876
-10 | -0.7643 | 0.06921 | -0.0234 | -11.0432
-9.5 | -0.7783 | 0.05461 | -0.0362 | -14.252
-9 | -0.7961 | 0.04108 | -0.0513 | -19.3793
-8.5 | -0.8051 | 0.02943 | -0.0622 | -27.3564
-8 | -0.8418 | 0.02511 | -0.0491 | -33.5245
-7.5 | -0.8612 | 0.01849 | -0.0386 | -46.5765
-7 | -0.8661 | 0.01154 | -0.0278 | -75.052
-6.5 | -0.835 | 0.008 | -0.0188 | -104.375
-6 | -0.7739 | 0.007 | -0.0142 | -110.5571
-5.5 | -0.707 | 0.00652 | -0.0113 | -108.4356
-5 | -0.6392 | 0.00621 | -0.0093 | -102.9308
-4.5 | -0.5723 | 0.00592 | -0.0077 | -96.6723
-4 | -0.5059 | 0.00568 | -0.0064 | -89.0669
-3.5 | -0.44 | 0.00548 | -0.0053 | -80.292
-3 | -0.3745 | 0.00528 | -0.0045 | -70.928
-2.5 | -0.3095 | 0.00507 | -0.0038 | -61.0454
-2 | -0.2453 | 0.00483 | -0.0032 | -50.7867
-1.5 | -0.1816 | 0.0046 | -0.0027 | -39.4783
0 | 0.0002 | 0.00433 | 0 | 0.046189
0.5 | 0.0588 | 0.00431 | 0.0011 | 13.6427
1 | 0.119 | 0.00435 | 0.0021 | 27.3563
1.5 | 0.1816 | 0.0046 | 0.0027 | 39.4783
2 | 0.2453 | 0.00483 | 0.0032 | 50.7867
2.5 | 0.3095 | 0.00506 | 0.0038 | 61.166
3 | 0.3745 | 0.00528 | 0.0045 | 70.928
3.5 | 0.4401 | 0.00547 | 0.0053 | 80.457
4 | 0.5059 | 0.00568 | 0.0064 | 89.0669
4.5 | 0.5723 | 0.00592 | 0.0077 | 96.6723
5 | 0.6392 | 0.00621 | 0.0093 | 102.9308
5.5 | 0.707 | 0.00652 | 0.0113 | 108.4356
6 | 0.7737 | 0.00701 | 0.0142 | 110.3709
6.5 | 0.8352 | 0.00799 | 0.0188 | 104.5307
7 | 0.8652 | 0.01164 | 0.0279 | 74.3299
7.5 | 0.8638 | 0.01829 | 0.0384 | 47.228
8 | 0.8427 | 0.02506 | 0.049 | 33.6273
8.5 | 0.8071 | 0.02935 | 0.062 | 27.4991
9.5 | 0.7807 | 0.05463 | 0.0358 | 14.2907
10 | 0.7654 | 0.06945 | 0.0228 | 11.0209
10.5 | 0.7536 | 0.082 | 0.0145 | 9.1902
11 | 0.7429 | 0.09314 | 0.008 | 7.9762
11.5 | 0.7316 | 0.1045 | 0.0018 | 7.001
12 | 0.717 | 0.11682 | -0.0046 | 6.1376
12.5 | 0.7136 | 0.12756 | -0.0099 | 5.5942
13 | 0.7098 | 0.13906 | -0.0155 | 5.1043
13.5 | 0.7113 | 0.1498 | -0.0205 | 4.7483
14 | 0.7167 | 0.16025 | -0.0254 | 4.4724
14.5 | 0.7226 | 0.17114 | -0.0306 | 4.2223
15 | 0.7306 | 0.18217 | -0.0358 | 4.0105
15.5 | 0.7434 | 0.19218 | -0.0406 | 3.8682
16 | 0.7565 | 0.20267 | -0.0457 | 3.7327
16.5 | 0.7742 | 0.21118 | -0.0502 | 3.6661
17 | 0.7923 | 0.21988 | -0.0548 | 3.6033
17.5 | 0.8109 | 0.22873 | -0.0596 | 3.5452
18 | 0.8281 | 0.23935 | -0.0649 | 3.4598
18.5 | 0.8468 | 0.24927 | -0.07 | 3.3971
19 | 0.8663 | 0.25918 | -0.0753 | 3.3425
19.5 | 0.8868 | 0.26852 | -0.0805 | 3.3025
20 | 0.9072 | 0.27728 | -0.0856 | 3.2718

## 145. Re 20M Mach 0.00 (1)
BIGFOIL.COM POLAR EXPORT
rae103
RAE 103 |  |  |  | Cl Max: | 0.867 | at alpha= | 10 | deg
JavaFoil+Calcfoil stall+Eppler ext transition |  |  |  | L/D Max: | 138.397 | at alpha= | 7.5 | deg
Re: | 20000000 |  |  | Cd Min: | 0.00389 | at alpha= | 0 | deg
Mach: | 0 |  |  | Cl=0 at alpha= | 0 | deg
|  |  |  | @ Cl=0.1, Cd= | 0.0039139
|  |  |  | @ Cl=0.4, Cd= | 0.0043007
|  |  |  | @ Cl=0.6, Cd= | 0.0906
alpha (deg) | Cl | Cd | Cm | Cl/Cd
-15 | -0.553 | 0.0906 | 0.011 | -6.107
-14.5 | -0.585 | 0.08173 | 0.011 | -7.157
-14 | -0.619 | 0.07176 | 0.011 | -8.624
-13.5 | -0.653 | 0.06121 | 0.012 | -10.662
-13 | -0.736 | 0.02413 | 0.014 | -30.523
-12.5 | -0.785 | 0.01535 | 0.014 | -51.157
-12 | -0.821 | 0.01228 | 0.014 | -66.86
-11.5 | -0.844 | 0.01105 | 0.013 | -76.322
-11 | -0.858 | 0.00989 | 0.013 | -86.782
-10.5 | -0.864 | 0.00929 | 0.012 | -92.972
-10 | -0.865 | 0.00719 | 0.012 | -120.324
-9.5 | -0.86 | 0.00676 | 0.011 | -127.125
-9 | -0.849 | 0.00651 | 0.011 | -130.403
-8.5 | -0.833 | 0.0062 | 0.01 | -134.284
-8 | -0.81 | 0.0059 | 0.009 | -137.259
-7.5 | -0.783 | 0.00567 | 0.009 | -138
-7 | -0.749 | 0.00545 | 0.008 | -137.592
-6.5 | -0.711 | 0.00526 | 0.008 | -135.232
-6 | -0.668 | 0.00502 | 0.007 | -133.043
-5.5 | -0.622 | 0.00485 | 0.007 | -128.303
-5 | -0.572 | 0.00469 | 0.006 | -122.177
-4.5 | -0.52 | 0.00451 | 0.005 | -115.373
-4 | -0.466 | 0.00437 | 0.005 | -106.535
-3.5 | -0.409 | 0.00432 | 0.004 | -94.715
-3 | -0.352 | 0.00422 | 0.004 | -83.517
-2.5 | -0.294 | 0.00412 | 0.003 | -71.308
-2 | -0.236 | 0.00403 | 0.002 | -58.437
-1.5 | -0.177 | 0.00398 | 0.002 | -44.459
-1 | -0.118 | 0.00392 | 0.001 | -30.077
-0.5 | -0.059 | 0.0039 | 0.001 | -15.115
0 | 0 | 0.00389 | 0 | 0
0.5 | 0.059 | 0.0039 | -0.001 | 15.15
1 | 0.118 | 0.00392 | -0.001 | 30.149
1.5 | 0.177 | 0.00398 | -0.002 | 44.567
2 | 0.236 | 0.00403 | -0.002 | 58.58
2.5 | 0.295 | 0.00412 | -0.003 | 71.486
3 | 0.353 | 0.00421 | -0.004 | 83.728
3.5 | 0.41 | 0.00432 | -0.004 | 94.958
4 | 0.467 | 0.00437 | -0.005 | 106.812
4.5 | 0.521 | 0.00451 | -0.005 | 115.677
5 | 0.574 | 0.00468 | -0.006 | 122.498
5.5 | 0.623 | 0.00485 | -0.007 | 128.645
6 | 0.67 | 0.00502 | -0.007 | 133.404
6.5 | 0.712 | 0.00525 | -0.008 | 135.606
7 | 0.751 | 0.00544 | -0.008 | 137.979
7.5 | 0.784 | 0.00567 | -0.009 | 138.397
8 | 0.812 | 0.0059 | -0.009 | 137.663
8.5 | 0.835 | 0.0062 | -0.01 | 134.69
9 | 0.851 | 0.00651 | -0.011 | 130.807
9.5 | 0.862 | 0.00676 | -0.011 | 127.531
10 | 0.867 | 0.00718 | -0.012 | 120.72
10.5 | 0.866 | 0.00928 | -0.012 | 93.271
11 | 0.86 | 0.00988 | -0.013 | 87.074
11.5 | 0.844 | 0.01105 | -0.013 | 76.322
12 | 0.821 | 0.01228 | -0.014 | 66.86
12.5 | 0.785 | 0.01535 | -0.014 | 51.157
13 | 0.736 | 0.02413 | -0.014 | 30.523
13.5 | 0.653 | 0.06121 | -0.012 | 10.662
14 | 0.619 | 0.07176 | -0.011 | 8.624
14.5 | 0.585 | 0.08173 | -0.011 | 7.157
15 | 0.553 | 0.0906 | -0.011 | 6.107

## 146. Re 20M Mach 0.00 (2)
BIGFOIL.COM POLAR EXPORT
rae103
RAE 103 |  |  |  | Cl Max: | 1.7823 | at alpha= | 20 | deg
XFOIL ncrit=9 |  |  |  | L/D Max: | 131.191 | at alpha= | 11 | deg
Re: | 20000000 |  |  | Cd Min: | 0.03381 | at alpha= | -20 | deg
Mach: | 0 |  |  | Cl=0 at alpha= | -0.00095602 | deg
|  |  |  | @ Cl=0.1, Cd= | 0.0045395
|  |  |  | @ Cl=0.4, Cd= | 0.0052303
|  |  |  | @ Cl=0.6, Cd= | 0.0058308
alpha (deg) | Cl | Cd | Cm | Cl/Cd
-20 | -1.7752 | 0.03381 | -0.0357 | -52.5052
-19.5 | -1.7733 | 0.02972 | -0.0348 | -59.6669
-19 | -1.7655 | 0.0265 | -0.0331 | -66.6226
-18.5 | -1.7543 | 0.02388 | -0.0306 | -73.4631
-18 | -1.7392 | 0.02179 | -0.0276 | -79.8164
-17.5 | -1.7226 | 0.02002 | -0.0239 | -86.044
-17 | -1.6998 | 0.01877 | -0.0202 | -90.5594
-16.5 | -1.6792 | 0.01756 | -0.0154 | -95.6264
-16 | -1.6444 | 0.01657 | -0.0129 | -99.2396
-15.5 | -1.6079 | 0.01557 | -0.0106 | -103.2691
-15 | -1.5688 | 0.01466 | -0.0086 | -107.0123
-14.5 | -1.5303 | 0.0136 | -0.0064 | -112.5221
-14 | -1.4892 | 0.01269 | -0.0045 | -117.3522
-13.5 | -1.446 | 0.01195 | -0.0029 | -121.0042
-13 | -1.4016 | 0.01128 | -0.0014 | -124.2553
-12.5 | -1.3515 | 0.01067 | -0.0011 | -126.6635
-12 | -1.2963 | 0.01009 | -0.0017 | -128.4737
-11 | -1.1878 | 0.00908 | -0.0025 | -130.815
-10.5 | -1.1176 | 0.00854 | -0.0065 | -130.8665
-9 | -0.9636 | 0.00754 | -0.005 | -127.7984
-8.5 | -0.913 | 0.00721 | -0.0042 | -126.6297
-8 | -0.861 | 0.00695 | -0.0037 | -123.8849
-7.5 | -0.8084 | 0.00671 | -0.0034 | -120.4769
-7 | -0.7552 | 0.00648 | -0.003 | -116.5432
-6.5 | -0.7021 | 0.00621 | -0.0027 | -113.0596
-6 | -0.6482 | 0.00601 | -0.0025 | -107.8536
-5.5 | -0.5944 | 0.00581 | -0.0023 | -102.3064
-5 | -0.54 | 0.00564 | -0.0022 | -95.7447
-4.5 | -0.4858 | 0.00548 | -0.002 | -88.6496
-4 | -0.4312 | 0.00531 | -0.0019 | -81.2053
-3.5 | -0.3764 | 0.00517 | -0.0018 | -72.8046
-3 | -0.3215 | 0.00503 | -0.0017 | -63.9165
-2.5 | -0.2666 | 0.00487 | -0.0017 | -54.7433
-2 | -0.2121 | 0.00469 | -0.0015 | -45.2239
-1.5 | -0.1576 | 0.00455 | -0.0014 | -34.6374
-1 | -0.1047 | 0.00452 | -0.001 | -23.1637
-0.5 | -0.0522 | 0.00454 | -0.0005 | -11.4978
0 | 0.0001 | 0.00453 | 0 | 0.022075
1 | 0.1048 | 0.00454 | 0.001 | 23.0837
1.5 | 0.1577 | 0.00454 | 0.0014 | 34.7357
2 | 0.212 | 0.00469 | 0.0015 | 45.2026
2.5 | 0.2667 | 0.00486 | 0.0016 | 54.8765
3 | 0.3215 | 0.00503 | 0.0017 | 63.9165
3.5 | 0.3764 | 0.00517 | 0.0018 | 72.8046
4 | 0.4312 | 0.00531 | 0.0019 | 81.2053
4.5 | 0.4859 | 0.00548 | 0.002 | 88.6679
5 | 0.54 | 0.00564 | 0.0022 | 95.7447
5.5 | 0.5944 | 0.00581 | 0.0023 | 102.3064
6 | 0.6482 | 0.00601 | 0.0025 | 107.8536
6.5 | 0.7021 | 0.00621 | 0.0027 | 113.0596
7 | 0.7551 | 0.00649 | 0.0031 | 116.3482
7.5 | 0.8083 | 0.00672 | 0.0034 | 120.2827
8 | 0.861 | 0.00695 | 0.0037 | 123.8849
8.5 | 0.9131 | 0.0072 | 0.0042 | 126.8194
9 | 0.9637 | 0.00753 | 0.0049 | 127.9814
10.5 | 1.1193 | 0.00855 | 0.0061 | 130.9123
11 | 1.1899 | 0.00907 | 0.002 | 131.1907
11.5 | 1.242 | 0.00955 | 0.0022 | 130.0524
12.5 | 1.3527 | 0.01067 | 0.0008 | 126.776
13 | 1.4024 | 0.01128 | 0.0012 | 124.3262
13.5 | 1.4472 | 0.01194 | 0.0027 | 121.206
14 | 1.4907 | 0.01269 | 0.0043 | 117.4704
15 | 1.5704 | 0.01468 | 0.0082 | 106.9755
15.5 | 1.6099 | 0.01558 | 0.0102 | 103.3312
16 | 1.6472 | 0.01653 | 0.0124 | 99.6491
16.5 | 1.6817 | 0.0176 | 0.0148 | 95.5511
17 | 1.7043 | 0.01873 | 0.0193 | 90.9931
17.5 | 1.725 | 0.0201 | 0.0234 | 85.8209
18 | 1.7442 | 0.02171 | 0.0268 | 80.3409
18.5 | 1.7593 | 0.02378 | 0.0299 | 73.9823
19 | 1.7706 | 0.0264 | 0.0323 | 67.0682
19.5 | 1.7796 | 0.02951 | 0.034 | 60.305
20 | 1.7823 | 0.0335 | 0.035 | 53.203

## 147. Re 20M Mach 0.10 (1)
BIGFOIL.COM POLAR EXPORT
rae103
RAE 103 |  |  |  | Cl Max: | 0.855 | at alpha= | 10 | deg
JavaFoil+Calcfoil stall+Eppler ext transition |  |  |  | L/D Max: | 138.265 | at alpha= | 7.5 | deg
Re: | 20000000 |  |  | Cd Min: | 0.00388 | at alpha= | 0 | deg
Mach: | 0.1 |  |  | Cl=0 at alpha= | 0 | deg
|  |  |  | @ Cl=0.1, Cd= | 0.0038937
|  |  |  | @ Cl=0.4, Cd= | 0.0042889
|  |  |  | @ Cl=0.6, Cd= | 0.09375
alpha (deg) | Cl | Cd | Cm | Cl/Cd
-15 | -0.506 | 0.09373 | 0.01 | -5.395
-14.5 | -0.539 | 0.08607 | 0.011 | -6.263
-14 | -0.573 | 0.07846 | 0.011 | -7.307
-13.5 | -0.606 | 0.07125 | 0.011 | -8.498
-13 | -0.663 | 0.0435 | 0.012 | -15.23
-12.5 | -0.738 | 0.01927 | 0.014 | -38.27
-12 | -0.786 | 0.01323 | 0.014 | -59.429
-11.5 | -0.818 | 0.01135 | 0.013 | -72.035
-11 | -0.837 | 0.01057 | 0.013 | -79.168
-10.5 | -0.848 | 0.00949 | 0.012 | -89.415
-10 | -0.853 | 0.00726 | 0.012 | -117.475
-9.5 | -0.851 | 0.00683 | 0.011 | -124.549
-9 | -0.843 | 0.00651 | 0.011 | -129.518
-8.5 | -0.829 | 0.00621 | 0.01 | -133.461
-8 | -0.809 | 0.00593 | 0.009 | -136.383
-7.5 | -0.782 | 0.00569 | 0.009 | -137.421
-7 | -0.75 | 0.00545 | 0.008 | -137.745
-6.5 | -0.713 | 0.00525 | 0.008 | -135.854
-6 | -0.671 | 0.00502 | 0.007 | -133.639
-5.5 | -0.624 | 0.00484 | 0.007 | -128.95
-5 | -0.575 | 0.00468 | 0.006 | -122.774
-4.5 | -0.523 | 0.0045 | 0.005 | -116.216
-4 | -0.468 | 0.00436 | 0.005 | -107.376
-3.5 | -0.411 | 0.00431 | 0.004 | -95.492
-3 | -0.354 | 0.00422 | 0.004 | -83.913
-2.5 | -0.296 | 0.00411 | 0.003 | -71.977
-2 | -0.237 | 0.00401 | 0.002 | -58.984
-1.5 | -0.178 | 0.00396 | 0.002 | -44.887
-1 | -0.119 | 0.0039 | 0.001 | -30.375
-0.5 | -0.059 | 0.00389 | 0.001 | -15.263
0 | 0 | 0.00388 | 0 | 0
0.5 | 0.059 | 0.00388 | -0.001 | 15.299
1 | 0.119 | 0.0039 | -0.001 | 30.448
1.5 | 0.178 | 0.00396 | -0.002 | 44.996
2 | 0.237 | 0.00401 | -0.002 | 59.129
2.5 | 0.296 | 0.0041 | -0.003 | 72.157
3 | 0.355 | 0.00421 | -0.004 | 84.126
3.5 | 0.412 | 0.00431 | -0.004 | 95.738
4 | 0.469 | 0.00435 | -0.005 | 107.657
4.5 | 0.524 | 0.00449 | -0.005 | 116.524
5 | 0.576 | 0.00467 | -0.006 | 123.308
5.5 | 0.626 | 0.00484 | -0.007 | 129.297
6 | 0.672 | 0.00501 | -0.007 | 134.004
6.5 | 0.714 | 0.00524 | -0.008 | 136.172
7 | 0.752 | 0.00544 | -0.008 | 138.135
7.5 | 0.784 | 0.00567 | -0.009 | 138.265
8 | 0.811 | 0.0059 | -0.009 | 137.286
8.5 | 0.831 | 0.00621 | -0.01 | 133.867
9 | 0.845 | 0.00651 | -0.011 | 129.921
9.5 | 0.853 | 0.00683 | -0.011 | 124.95
10 | 0.855 | 0.00725 | -0.012 | 117.866
10.5 | 0.85 | 0.0094 | -0.012 | 90.447
11 | 0.837 | 0.01057 | -0.013 | 79.168
11.5 | 0.818 | 0.01135 | -0.013 | 72.035
12 | 0.786 | 0.01323 | -0.014 | 59.429
12.5 | 0.738 | 0.01927 | -0.014 | 38.27
13 | 0.663 | 0.0435 | -0.012 | 15.23
13.5 | 0.606 | 0.07125 | -0.011 | 8.498
14 | 0.573 | 0.07846 | -0.011 | 7.307
14.5 | 0.539 | 0.08607 | -0.011 | 6.263
15 | 0.506 | 0.09375 | -0.01 | 5.394

## 148. Re 20M Mach 0.10 (2)
BIGFOIL.COM POLAR EXPORT
rae103
RAE 103 |  |  |  | Cl Max: | 1.7399 | at alpha= | 19.5 | deg
XFOIL ncrit=9 |  |  |  | L/D Max: | 130.081 | at alpha= | 10.5 | deg
Re: | 20000000 |  |  | Cd Min: | 0.04326 | at alpha= | -20 | deg
Mach: | 0.1 |  |  | Cl=0 at alpha= | -0.00094967 | deg
|  |  |  | @ Cl=0.1, Cd= | 0.00453
|  |  |  | @ Cl=0.4, Cd= | 0.0052287
|  |  |  | @ Cl=0.6, Cd= | 0.0058374
alpha (deg) | Cl | Cd | Cm | Cl/Cd
-20 | -1.7165 | 0.04326 | -0.0383 | -39.6787
-19.5 | -1.7299 | 0.03676 | -0.0391 | -47.0593
-19 | -1.7324 | 0.0319 | -0.0386 | -54.3072
-18.5 | -1.7298 | 0.02796 | -0.037 | -61.867
-18 | -1.7216 | 0.02488 | -0.0345 | -69.1961
-17.5 | -1.7128 | 0.02221 | -0.0309 | -77.1184
-17 | -1.6931 | 0.02054 | -0.0273 | -82.4294
-16.5 | -1.6761 | 0.01886 | -0.0224 | -88.8706
-16 | -1.6509 | 0.01777 | -0.0179 | -92.9038
-15.5 | -1.6169 | 0.01654 | -0.015 | -97.757
-15 | -1.5793 | 0.01545 | -0.0124 | -102.2201
-14.5 | -1.5392 | 0.01447 | -0.0101 | -106.3718
-14 | -1.4971 | 0.01358 | -0.008 | -110.243
-13.5 | -1.4556 | 0.01256 | -0.0058 | -115.8917
-13 | -1.4119 | 0.01173 | -0.0039 | -120.3666
-12.5 | -1.3636 | 0.01097 | -0.0028 | -124.3026
-12 | -1.3079 | 0.01032 | -0.0033 | -126.7345
-11.5 | -1.2509 | 0.00974 | -0.0039 | -128.4292
-11 | -1.198 | 0.00925 | -0.0036 | -129.5135
-10.5 | -1.1272 | 0.00867 | -0.0074 | -130.0115
-10 | -1.0682 | 0.00828 | -0.0084 | -129.0097
-9.5 | -1.0201 | 0.00798 | -0.0069 | -127.8321
-8.5 | -0.9191 | 0.00728 | -0.0049 | -126.25
-8 | -0.8669 | 0.007 | -0.0043 | -123.8429
-7.5 | -0.8137 | 0.00675 | -0.0038 | -120.5481
-6.5 | -0.7065 | 0.00624 | -0.003 | -113.2212
-6 | -0.6522 | 0.00603 | -0.0028 | -108.1592
-5.5 | -0.5979 | 0.00583 | -0.0025 | -102.5557
-5 | -0.5432 | 0.00566 | -0.0023 | -95.9717
-4.5 | -0.4886 | 0.00549 | -0.0021 | -88.9982
-4 | -0.4336 | 0.00532 | -0.002 | -81.5038
-3.5 | -0.3785 | 0.00517 | -0.0019 | -73.2108
-3 | -0.3232 | 0.00503 | -0.0018 | -64.2545
-2.5 | -0.2681 | 0.00487 | -0.0017 | -55.0513
-2 | -0.2131 | 0.0047 | -0.0016 | -45.3404
-1.5 | -0.1584 | 0.00455 | -0.0014 | -34.8132
-1 | -0.1052 | 0.00452 | -0.001 | -23.2743
0 | 0.0001 | 0.00453 | 0 | 0.022075
0.5 | 0.0525 | 0.00453 | 0.0005 | 11.5894
1 | 0.1053 | 0.00453 | 0.001 | 23.245
1.5 | 0.1584 | 0.00454 | 0.0014 | 34.8899
2 | 0.2131 | 0.00469 | 0.0016 | 45.4371
2.5 | 0.2681 | 0.00486 | 0.0017 | 55.1646
3 | 0.3232 | 0.00503 | 0.0018 | 64.2545
3.5 | 0.3784 | 0.00517 | 0.0019 | 73.1915
4 | 0.4336 | 0.00532 | 0.002 | 81.5038
4.5 | 0.4887 | 0.00549 | 0.0021 | 89.0164
5 | 0.5432 | 0.00565 | 0.0023 | 96.1416
5.5 | 0.598 | 0.00583 | 0.0025 | 102.5729
6 | 0.6522 | 0.00603 | 0.0028 | 108.1592
6.5 | 0.7065 | 0.00624 | 0.003 | 113.2212
7 | 0.76 | 0.00652 | 0.0035 | 116.5644
7.5 | 0.8136 | 0.00676 | 0.0038 | 120.355
8 | 0.8669 | 0.007 | 0.0043 | 123.8429
8.5 | 0.9194 | 0.00726 | 0.0049 | 126.6391
9 | 0.9701 | 0.00764 | 0.0058 | 126.9764
9.5 | 1.0199 | 0.00799 | 0.0069 | 127.6471
10 | 1.0681 | 0.00829 | 0.0084 | 128.842
10.5 | 1.1291 | 0.00868 | 0.007 | 130.0806
11 | 1.2001 | 0.00923 | 0.0032 | 130.0217
11.5 | 1.2527 | 0.00975 | 0.0035 | 128.4821
12 | 1.3095 | 0.01033 | 0.0029 | 126.7667
12.5 | 1.3648 | 0.01098 | 0.0025 | 124.2987
13 | 1.4132 | 0.01169 | 0.0036 | 120.8896
13.5 | 1.457 | 0.01254 | 0.0055 | 116.1882
14 | 1.4986 | 0.01357 | 0.0077 | 110.4348
14.5 | 1.5407 | 0.01448 | 0.0098 | 106.4019
15 | 1.5809 | 0.01548 | 0.012 | 102.1253
15.5 | 1.6191 | 0.01655 | 0.0145 | 97.8308
16 | 1.6545 | 0.01768 | 0.0173 | 93.5803
16.5 | 1.6789 | 0.01892 | 0.0219 | 88.7368
17 | 1.6983 | 0.02044 | 0.0264 | 83.0871
17.5 | 1.7138 | 0.02239 | 0.0305 | 76.5431
18 | 1.7288 | 0.02463 | 0.0337 | 70.1908
18.5 | 1.7374 | 0.02764 | 0.0362 | 62.8582
19 | 1.7395 | 0.03161 | 0.0379 | 55.0301
19.5 | 1.7399 | 0.03618 | 0.0384 | 48.0901
20 | 1.7284 | 0.04242 | 0.0378 | 40.7449

## 149. Re 20M Mach 0.25 (1)
BIGFOIL.COM POLAR EXPORT
rae103
RAE 103 |  |  |  | Cl Max: | 0.797 | at alpha= | 8.5 | deg
JavaFoil+Calcfoil stall+Eppler ext transition |  |  |  | L/D Max: | 140.995 | at alpha= | 6.5 | deg
Re: | 20000000 |  |  | Cd Min: | 0.00372 | at alpha= | 0 | deg
Mach: | 0.25 |  |  | Cl=0 at alpha= | 0 | deg
|  |  |  | @ Cl=0.1, Cd= | 0.0037328
|  |  |  | @ Cl=0.4, Cd= | 0.08655
|  |  |  | @ Cl=0.6, Cd= | 0.08655
alpha (deg) | Cl | Cd | Cm | Cl/Cd
-13.5 | -0.258 | 0.08639 | 0.009 | -2.987
-13 | -0.328 | 0.07997 | 0.009 | -4.097
-12.5 | -0.39 | 0.07419 | 0.009 | -5.262
-12 | -0.45 | 0.06697 | 0.009 | -6.716
-11.5 | -0.517 | 0.04976 | 0.01 | -10.392
-11 | -0.645 | 0.01328 | 0.013 | -48.578
-10.5 | -0.705 | 0.011 | 0.013 | -64.123
-10 | -0.747 | 0.00959 | 0.012 | -77.902
-9.5 | -0.774 | 0.00897 | 0.012 | -86.246
-9 | -0.79 | 0.00667 | 0.011 | -118.474
-8.5 | -0.795 | 0.00627 | 0.01 | -126.802
-8 | -0.79 | 0.00593 | 0.01 | -133.17
-7.5 | -0.775 | 0.00568 | 0.009 | -136.394
-7 | -0.751 | 0.00542 | 0.009 | -138.573
-6.5 | -0.72 | 0.00516 | 0.008 | -139.595
-6 | -0.681 | 0.00494 | 0.007 | -137.941
-5.5 | -0.637 | 0.0047 | 0.007 | -135.528
-5 | -0.588 | 0.00451 | 0.006 | -130.319
-4.5 | -0.535 | 0.00438 | 0.006 | -122.299
-4 | -0.48 | 0.00422 | 0.005 | -113.65
-3.5 | -0.422 | 0.00415 | 0.004 | -101.832
-3 | -0.363 | 0.00404 | 0.004 | -89.894
-2.5 | -0.304 | 0.00392 | 0.003 | -77.406
-2 | -0.243 | 0.00387 | 0.002 | -62.943
-1.5 | -0.183 | 0.00377 | 0.002 | -48.392
-1 | -0.122 | 0.00375 | 0.001 | -32.533
-0.5 | -0.061 | 0.00373 | 0.001 | -16.354
0 | 0 | 0.00372 | 0 | 0
0.5 | 0.061 | 0.00372 | -0.001 | 16.395
1 | 0.122 | 0.00374 | -0.001 | 32.617
1.5 | 0.183 | 0.00377 | -0.002 | 48.518
2 | 0.244 | 0.00386 | -0.002 | 63.11
2.5 | 0.304 | 0.00392 | -0.003 | 77.612
3 | 0.364 | 0.00404 | -0.004 | 90.202
3.5 | 0.423 | 0.00413 | -0.004 | 102.42
4 | 0.481 | 0.00421 | -0.005 | 114.375
4.5 | 0.537 | 0.00434 | -0.006 | 123.591
5 | 0.589 | 0.00452 | -0.006 | 130.277
5.5 | 0.638 | 0.00467 | -0.007 | 136.551
6 | 0.683 | 0.00491 | -0.007 | 138.994
6.5 | 0.721 | 0.00512 | -0.008 | 140.995
7 | 0.753 | 0.00538 | -0.009 | 140.005
7.5 | 0.777 | 0.00564 | -0.009 | 137.651
8 | 0.792 | 0.00589 | -0.01 | 134.496
8.5 | 0.797 | 0.0062 | -0.01 | 128.64
9 | 0.792 | 0.00656 | -0.011 | 120.701
9.5 | 0.776 | 0.00897 | -0.012 | 86.469
10 | 0.749 | 0.00954 | -0.012 | 78.456
10.5 | 0.706 | 0.01092 | -0.013 | 64.688
11 | 0.644 | 0.01341 | -0.013 | 48.041
11.5 | 0.518 | 0.04932 | -0.01 | 10.498
12 | 0.451 | 0.06591 | -0.009 | 6.839
12.5 | 0.391 | 0.07358 | -0.009 | 5.312
13 | 0.327 | 0.08059 | -0.009 | 4.062
13.5 | 0.258 | 0.08655 | -0.009 | 2.982

## 150. Re 20M Mach 0.25 (2)
BIGFOIL.COM POLAR EXPORT
rae103
RAE 103 |  |  |  | Cl Max: | 1.4788 | at alpha= | 14 | deg
XFOIL ncrit=9 |  |  |  | L/D Max: | 124.022 | at alpha= | 10 | deg
Re: | 20000000 |  |  | Cd Min: | 0.2275 | at alpha= | 19 | deg
Mach: | 0.25 |  |  | Cl=0 at alpha= | -0.00092593 | deg
|  |  |  | @ Cl=0.1, Cd= | 0.0045
|  |  |  | @ Cl=0.4, Cd= | 0.0052383
|  |  |  | @ Cl=0.6, Cd= | 0.0058717
alpha (deg) | Cl | Cd | Cm | Cl/Cd
-18.5 | -0.8915 | 0.18552 | 0.0418 | -4.8054
-18 | -0.9671 | 0.15651 | 0.0248 | -6.1792
-17.5 | -1.1326 | 0.11564 | -0.0009 | -9.7942
-17 | -1.1578 | 0.10322 | -0.0074 | -11.2168
-16.5 | -1.3076 | 0.06711 | -0.0311 | -19.4844
-15.5 | -1.3769 | 0.04343 | -0.0449 | -31.7039
-15 | -1.4185 | 0.03399 | -0.0467 | -41.7329
-14.5 | -1.4508 | 0.02729 | -0.0435 | -53.1623
-14 | -1.4737 | 0.02259 | -0.036 | -65.2368
-13.5 | -1.4753 | 0.01906 | -0.0276 | -77.4029
-13 | -1.4506 | 0.01628 | -0.0219 | -89.1032
-12.5 | -1.4152 | 0.01418 | -0.0171 | -99.8025
-12 | -1.3688 | 0.01261 | -0.0139 | -108.5488
-11.5 | -1.3104 | 0.01131 | -0.0129 | -115.8621
-11 | -1.2489 | 0.0104 | -0.0125 | -120.0865
-10.5 | -1.1837 | 0.00958 | -0.0129 | -123.5595
-10 | -1.1103 | 0.00893 | -0.0152 | -124.3337
-8 | -0.899 | 0.00731 | -0.0077 | -122.9822
-6.5 | -0.7308 | 0.00643 | -0.005 | -113.6547
-6 | -0.6746 | 0.00614 | -0.0043 | -109.8697
-5.5 | -0.6176 | 0.00594 | -0.0038 | -103.9731
-5 | -0.5609 | 0.00572 | -0.0033 | -98.0594
-4.5 | -0.5041 | 0.00555 | -0.0029 | -90.8288
-4 | -0.447 | 0.00537 | -0.0026 | -83.2402
-3.5 | -0.3899 | 0.00521 | -0.0024 | -74.8369
-3 | -0.3329 | 0.00505 | -0.0022 | -65.9208
-2.5 | -0.2759 | 0.00489 | -0.002 | -56.4213
-2 | -0.2191 | 0.00471 | -0.0018 | -46.518
-1.5 | -0.1628 | 0.00455 | -0.0016 | -35.7802
-1 | -0.1079 | 0.00449 | -0.0012 | -24.0312
-0.5 | -0.0539 | 0.00452 | -0.0006 | -11.9248
0 | 0.0001 | 0.0045 | 0 | 0.022222
0.5 | 0.0539 | 0.0045 | 0.0006 | 11.9778
1 | 0.1079 | 0.0045 | 0.0012 | 23.9778
1.5 | 0.1628 | 0.00455 | 0.0016 | 35.7802
2 | 0.2191 | 0.00471 | 0.0018 | 46.518
2.5 | 0.276 | 0.00488 | 0.002 | 56.5574
3 | 0.3329 | 0.00505 | 0.0022 | 65.9208
3.5 | 0.3899 | 0.00521 | 0.0024 | 74.8369
4 | 0.447 | 0.00537 | 0.0026 | 83.2402
4.5 | 0.5042 | 0.00554 | 0.0029 | 91.0108
5 | 0.5609 | 0.00572 | 0.0033 | 98.0594
5.5 | 0.6176 | 0.00594 | 0.0038 | 103.9731
6 | 0.6746 | 0.00614 | 0.0043 | 109.8697
6.5 | 0.7308 | 0.00643 | 0.005 | 113.6547
7.5 | 0.8437 | 0.00697 | 0.0065 | 121.0473
8 | 0.8989 | 0.00733 | 0.0077 | 122.633
8.5 | 0.9537 | 0.00771 | 0.009 | 123.6965
9 | 1.0074 | 0.00815 | 0.0107 | 123.6074
9.5 | 1.0603 | 0.00855 | 0.0126 | 124.0117
10 | 1.11 | 0.00895 | 0.0153 | 124.0223
10.5 | 1.1863 | 0.0096 | 0.0124 | 123.5729
11 | 1.2506 | 0.01037 | 0.0122 | 120.5979
11.5 | 1.3121 | 0.01135 | 0.0126 | 115.6035
12 | 1.3707 | 0.01259 | 0.0136 | 108.8721
12.5 | 1.4165 | 0.01417 | 0.0169 | 99.9647
13 | 1.453 | 0.01621 | 0.0215 | 89.636
13.5 | 1.4772 | 0.01908 | 0.0272 | 77.4214
14 | 1.4788 | 0.02249 | 0.0353 | 65.7537
14.5 | 1.4473 | 0.02776 | 0.0433 | 52.1362
15 | 1.4124 | 0.03482 | 0.046 | 40.5629
15.5 | 1.3727 | 0.04424 | 0.044 | 31.0285
16 | 1.3365 | 0.05534 | 0.0382 | 24.1507
16.5 | 1.297 | 0.06952 | 0.0285 | 18.6565
17 | 1.2507 | 0.08748 | 0.0165 | 14.297
17.5 | 1.1397 | 0.11513 | 0.0007 | 9.8992
18 | 0.9748 | 0.15564 | -0.0247 | 6.2632
18.5 | 0.8944 | 0.18569 | -0.0423 | 4.8166
19 | 0.819 | 0.2275 | -0.0618 | 3.6

## 151. Re 20M Mach 0.50 (1)
BIGFOIL.COM POLAR EXPORT
rae103
RAE 103 |  |  |  | Cl Max: | 1.076 | at alpha= | 20 | deg
JavaFoil+Calcfoil stall+Eppler ext transition |  |  |  | L/D Max: | 127.048 | at alpha= | 5 | deg
Re: | 20000000 |  |  | Cd Min: | 0.00376 | at alpha= | -0.5 | deg
Mach: | 0.5 |  |  | Cl=0 at alpha= | 0 | deg
|  |  |  | @ Cl=0.1, Cd= | 0.0037835
|  |  |  | @ Cl=0.4, Cd= | 0.0042182
|  |  |  | @ Cl=0.6, Cd= | 0.0047904
alpha (deg) | Cl | Cd | Cm | Cl/Cd
-20 | -1.076 | 0.18919 | 0.015 | -5.685
-19.5 | -1.051 | 0.16918 | 0.015 | -6.215
-19 | -1.023 | 0.17196 | 0.015 | -5.951
-18.5 | -0.996 | 0.16665 | 0.014 | -5.979
-18 | -0.971 | 0.15233 | 0.014 | -6.374
-17.5 | -0.946 | 0.13785 | 0.014 | -6.863
-17 | -0.917 | 0.14225 | 0.013 | -6.447
-16.5 | -0.891 | 0.13192 | 0.013 | -6.754
-16 | -0.866 | 0.11901 | 0.012 | -7.278
-15.5 | -0.842 | 0.10756 | 0.012 | -7.829
-15 | -0.816 | 0.10173 | 0.012 | -8.023
-14.5 | -0.803 | 0.08288 | 0.013 | -9.692
-14 | -0.766 | 0.08744 | 0.012 | -8.761
-13.5 | -0.792 | 0.04725 | 0.015 | -16.753
-13 | -0.747 | 0.0535 | 0.014 | -13.972
-12.5 | -0.803 | 0.01743 | 0.016 | -46.086
-12 | -0.751 | 0.02214 | 0.015 | -33.926
-11.5 | -0.757 | 0.01333 | 0.015 | -56.772
-11 | -0.726 | 0.01286 | 0.015 | -56.426
-10.5 | -0.696 | 0.01209 | 0.014 | -57.609
-10 | -0.666 | 0.01149 | 0.013 | -57.952
-9.5 | -0.635 | 0.01072 | 0.013 | -59.235
-9 | -0.602 | 0.0104 | 0.012 | -57.935
-8.5 | -0.57 | 0.00941 | 0.012 | -60.593
-8 | -0.537 | 0.00889 | 0.011 | -60.424
-7.5 | -0.504 | 0.00857 | 0.01 | -58.795
-7 | -0.47 | 0.00645 | 0.01 | -72.951
-6.5 | -0.437 | 0.00618 | 0.009 | -70.725
-6 | -0.628 | 0.0058 | 0.008 | -108.302
-5.5 | -0.657 | 0.00536 | 0.008 | -122.693
-5 | -0.632 | 0.00503 | 0.007 | -125.65
-4.5 | -0.587 | 0.00474 | 0.006 | -123.727
-4 | -0.531 | 0.00451 | 0.006 | -117.84
-3.5 | -0.47 | 0.00432 | 0.005 | -108.7
-3 | -0.405 | 0.00425 | 0.004 | -95.413
-2.5 | -0.339 | 0.00411 | 0.003 | -82.403
-2 | -0.272 | 0.00399 | 0.003 | -68.08
-1.5 | -0.204 | 0.00389 | 0.002 | -52.422
-1 | -0.136 | 0.00381 | 0.001 | -35.709
-0.5 | -0.068 | 0.00376 | 0.001 | -18.109
0 | 0 | 0.00378 | 0 | 0
0.5 | 0.068 | 0.00376 | -0.001 | 18.156
1 | 0.136 | 0.00381 | -0.001 | 35.803
1.5 | 0.205 | 0.00389 | -0.002 | 52.562
2 | 0.272 | 0.00398 | -0.003 | 68.344
2.5 | 0.34 | 0.0041 | -0.003 | 82.906
3 | 0.406 | 0.00423 | -0.004 | 95.976
3.5 | 0.471 | 0.00432 | -0.005 | 108.961
4 | 0.533 | 0.00447 | -0.006 | 119.209
4.5 | 0.588 | 0.00472 | -0.006 | 124.518
5 | 0.634 | 0.00499 | -0.007 | 127.048
5.5 | 0.659 | 0.00531 | -0.008 | 124.104
6 | 0.63 | 0.00564 | -0.008 | 111.662
6.5 | 0.438 | 0.00605 | -0.009 | 72.364
7 | 0.471 | 0.00628 | -0.01 | 75.016
7.5 | 0.505 | 0.00859 | -0.01 | 58.793
8 | 0.538 | 0.00889 | -0.011 | 60.551
8.5 | 0.572 | 0.00942 | -0.012 | 60.712
9 | 0.602 | 0.01047 | -0.012 | 57.501
9.5 | 0.635 | 0.01076 | -0.013 | 59.007
10 | 0.665 | 0.01156 | -0.013 | 57.59
10.5 | 0.697 | 0.01204 | -0.014 | 57.856
11 | 0.726 | 0.0129 | -0.015 | 56.232
11.5 | 0.756 | 0.01349 | -0.015 | 56.06
12 | 0.755 | 0.02115 | -0.015 | 35.688
12.5 | 0.804 | 0.01731 | -0.016 | 46.442
13 | 0.761 | 0.04602 | -0.014 | 16.535
13.5 | 0.799 | 0.04363 | -0.015 | 18.31
14 | 0.767 | 0.08611 | -0.012 | 8.913
14.5 | 0.806 | 0.08098 | -0.013 | 9.948
15 | 0.816 | 0.10152 | -0.012 | 8.042
15.5 | 0.842 | 0.1083 | -0.012 | 7.773
16 | 0.866 | 0.11974 | -0.012 | 7.231
16.5 | 0.891 | 0.13267 | -0.012 | 6.714
17 | 0.917 | 0.14275 | -0.013 | 6.425
17.5 | 0.946 | 0.13785 | -0.014 | 6.864
18 | 0.971 | 0.15234 | -0.014 | 6.373
18.5 | 0.996 | 0.16666 | -0.014 | 5.978
19 | 1.023 | 0.17259 | -0.015 | 5.929
19.5 | 1.051 | 0.16849 | -0.015 | 6.241
20 | 1.076 | 0.18763 | -0.015 | 5.734

## 152. Re 20M Mach 0.50 (2)
BIGFOIL.COM POLAR EXPORT
rae103
RAE 103 |  |  |  | Cl Max: | 0.9081 | at alpha= | 20 | deg
XFOIL ncrit=9 |  |  |  | L/D Max: | 112.762 | at alpha= | 6 | deg
Re: | 20000000 |  |  | Cd Min: | 0.27733 | at alpha= | 20 | deg
Mach: | 0.5 |  |  | Cl=0 at alpha= | -0.0033333 | deg
|  |  |  | @ Cl=0.1, Cd= | 0.0044033
|  |  |  | @ Cl=0.4, Cd= | 0.0052816
|  |  |  | @ Cl=0.6, Cd= | 0.0059461
alpha (deg) | Cl | Cd | Cm | Cl/Cd
-20 | -0.9069 | 0.27624 | 0.0855 | -3.283
-19.5 | -0.8867 | 0.26717 | 0.0803 | -3.3189
-19 | -0.8669 | 0.25744 | 0.075 | -3.3674
-18.5 | -0.8473 | 0.24803 | 0.0698 | -3.4161
-18 | -0.8287 | 0.23823 | 0.0646 | -3.4786
-17.5 | -0.8107 | 0.22843 | 0.0595 | -3.549
-17 | -0.7914 | 0.22011 | 0.0549 | -3.5955
-16.5 | -0.7746 | 0.21056 | 0.05 | -3.6788
-16 | -0.7579 | 0.20178 | 0.0454 | -3.7561
-15.5 | -0.7439 | 0.19162 | 0.0404 | -3.8822
-15 | -0.7327 | 0.18105 | 0.0353 | -4.0469
-14.5 | -0.7235 | 0.17052 | 0.0302 | -4.2429
-14 | -0.7174 | 0.15969 | 0.0251 | -4.4925
-13.5 | -0.7142 | 0.14869 | 0.0198 | -4.8033
-13 | -0.7129 | 0.13801 | 0.0147 | -5.1656
-12.5 | -0.7186 | 0.12618 | 0.0089 | -5.695
-12 | -0.724 | 0.11515 | 0.0034 | -6.2875
-11.5 | -0.7298 | 0.10454 | -0.002 | -6.9811
-11 | -0.7396 | 0.09349 | -0.0079 | -7.911
-10.5 | -0.7543 | 0.08161 | -0.0149 | -9.2427
-10 | -0.7675 | 0.06847 | -0.0239 | -11.2093
-9.5 | -0.7753 | 0.05197 | -0.042 | -14.9182
-8.5 | -0.8121 | 0.02944 | -0.0612 | -27.5849
-8 | -0.847 | 0.0248 | -0.0487 | -34.1532
-7.5 | -0.8655 | 0.01819 | -0.0382 | -47.5811
-7 | -0.8695 | 0.01132 | -0.0273 | -76.811
-6.5 | -0.8378 | 0.00782 | -0.0184 | -107.1355
-6 | -0.7759 | 0.00687 | -0.0139 | -112.9403
-5.5 | -0.7085 | 0.00642 | -0.0111 | -110.3583
-5 | -0.6406 | 0.00612 | -0.0091 | -104.6732
-4.5 | -0.5736 | 0.00585 | -0.0075 | -98.0513
-4 | -0.5071 | 0.00561 | -0.0062 | -90.3922
-3.5 | -0.4409 | 0.0054 | -0.0052 | -81.6481
-3 | -0.3752 | 0.00521 | -0.0044 | -72.0154
-2.5 | -0.3102 | 0.00501 | -0.0037 | -61.9162
-2 | -0.2458 | 0.00479 | -0.0031 | -51.3152
-1.5 | -0.1819 | 0.00458 | -0.0026 | -39.7162
-1 | -0.1195 | 0.00439 | -0.002 | -27.221
-0.5 | -0.0596 | 0.00443 | -0.001 | -13.4537
0 | 0.0004 | 0.00442 | -0.0001 | 0.090498
0.5 | 0.0595 | 0.00441 | 0.001 | 13.4921
1 | 0.1195 | 0.0044 | 0.002 | 27.1591
1.5 | 0.1819 | 0.00458 | 0.0026 | 39.7162
2 | 0.2459 | 0.00479 | 0.0031 | 51.3361
2.5 | 0.3103 | 0.005 | 0.0037 | 62.06
3 | 0.3752 | 0.00521 | 0.0044 | 72.0154
3.5 | 0.441 | 0.0054 | 0.0052 | 81.6667
4 | 0.5071 | 0.00561 | 0.0062 | 90.3922
4.5 | 0.5737 | 0.00584 | 0.0075 | 98.2363
5 | 0.6406 | 0.00611 | 0.0091 | 104.8445
5.5 | 0.7084 | 0.00643 | 0.0111 | 110.1711
6 | 0.7758 | 0.00688 | 0.0139 | 112.7616
6.5 | 0.838 | 0.00781 | 0.0184 | 107.2983
7 | 0.8686 | 0.01142 | 0.0275 | 76.0595
7.5 | 0.868 | 0.01798 | 0.038 | 48.2759
8 | 0.8481 | 0.02476 | 0.0486 | 34.2528
8.5 | 0.8141 | 0.02937 | 0.061 | 27.7188
9.5 | 0.7766 | 0.05211 | 0.0415 | 14.9031
10 | 0.7695 | 0.06848 | 0.0236 | 11.2369
10.5 | 0.7557 | 0.08176 | 0.0145 | 9.2429
11 | 0.7469 | 0.0926 | 0.0082 | 8.0659
11.5 | 0.7335 | 0.10432 | 0.0018 | 7.0312
12 | 0.7223 | 0.11596 | -0.0043 | 6.2289
12.5 | 0.7187 | 0.12668 | -0.0096 | 5.6734
13 | 0.7146 | 0.13817 | -0.0152 | 5.1719
13.5 | 0.7152 | 0.14904 | -0.0203 | 4.7987
14 | 0.72 | 0.15959 | -0.0253 | 4.5116
14.5 | 0.727 | 0.17009 | -0.0303 | 4.2742
15 | 0.7343 | 0.18118 | -0.0356 | 4.0529
15.5 | 0.7458 | 0.19163 | -0.0407 | 3.8919
16 | 0.758 | 0.20252 | -0.0459 | 3.7428
16.5 | 0.7756 | 0.21107 | -0.0504 | 3.6746
17 | 0.7936 | 0.2198 | -0.0551 | 3.6106
17.5 | 0.8123 | 0.22855 | -0.0598 | 3.5541
18 | 0.8298 | 0.23873 | -0.065 | 3.4759
18.5 | 0.8482 | 0.2489 | -0.0703 | 3.4078
19 | 0.8675 | 0.25896 | -0.0755 | 3.3499
19.5 | 0.8878 | 0.26852 | -0.0808 | 3.3063
20 | 0.9081 | 0.27733 | -0.0859 | 3.2744