## index
index | Re | Mach | Datasource
1 | 39322 | 0 | Wind Tunnel (SoarTech 8)
2 | 50619 | 0 | Wind Tunnel (SoarTech 8)
3 | 50619 | 0 | Wind Tunnel (SoarTech 8)
4 | 50619 | 0 | JavaFoil+Calcfoil stall+Eppler ext transition
5 | 50619 | 0 | XFOIL ncrit=9
6 | 50619 | 0.1 | JavaFoil+Calcfoil stall+Eppler ext transition
7 | 50619 | 0.1 | XFOIL ncrit=9
8 | 50619 | 0.25 | JavaFoil+Calcfoil stall+Eppler ext transition
9 | 50619 | 0.25 | XFOIL ncrit=9
10 | 50619 | 0.5 | JavaFoil+Calcfoil stall+Eppler ext transition
11 | 50619 | 0.5 | XFOIL ncrit=9
12 | 58178 | 0 | Wind Tunnel (SoarTech 8)
13 | 58178 | 0 | Wind Tunnel (SoarTech 8)
14 | 58178 | 0 | Wind Tunnel (SoarTech 8)
15 | 58178 | 0 | JavaFoil+Calcfoil stall+Eppler ext transition
16 | 58178 | 0 | XFOIL ncrit=9
17 | 58178 | 0.1 | JavaFoil+Calcfoil stall+Eppler ext transition
18 | 58178 | 0.1 | XFOIL ncrit=9
19 | 58178 | 0.25 | JavaFoil+Calcfoil stall+Eppler ext transition
20 | 58178 | 0.25 | XFOIL ncrit=9
21 | 58178 | 0.5 | JavaFoil+Calcfoil stall+Eppler ext transition
22 | 58178 | 0.5 | XFOIL ncrit=9
23 | 69855 | 0 | Wind Tunnel (SoarTech 8)
24 | 69855 | 0 | Wind Tunnel (SoarTech 8)
25 | 69855 | 0 | Wind Tunnel (SoarTech 8)
26 | 81356 | 0 | Wind Tunnel (SoarTech 8)
27 | 81356 | 0 | Wind Tunnel (SoarTech 8)
28 | 102600 | 0 | Wind Tunnel (SoarTech 8)
29 | 102600 | 0 | JavaFoil+Calcfoil stall+Eppler ext transition
30 | 102600 | 0 | XFOIL ncrit=9
31 | 102600 | 0.1 | JavaFoil+Calcfoil stall+Eppler ext transition
32 | 102600 | 0.1 | XFOIL ncrit=9
33 | 102600 | 0.25 | JavaFoil+Calcfoil stall+Eppler ext transition
34 | 102600 | 0.25 | XFOIL ncrit=9
35 | 102600 | 0.5 | JavaFoil+Calcfoil stall+Eppler ext transition
36 | 102600 | 0.5 | XFOIL ncrit=9
37 | 147300 | 0 | Wind Tunnel (SoarTech 8)
38 | 200100 | 0 | Wind Tunnel (SoarTech 8)
39 | 61400 | 0 | Wind Tunnel (SoarTech 8)
40 | 61400 | 0 | Wind Tunnel (SoarTech 8)
41 | 61400 | 0 | Wind Tunnel (SoarTech 8)
42 | 79400 | 0 | Wind Tunnel (SoarTech 8)
43 | 79400 | 0 | Wind Tunnel (SoarTech 8)
44 | 79400 | 0 | Wind Tunnel (SoarTech 8)
45 | 50000 | 0 | Wind Tunnel (SoarTech 8)
46 | 50000 | 0 | Wind Tunnel (SoarTech 8)
47 | 50000 | 0 | JavaFoil+Calcfoil stall+Eppler ext transition
48 | 50000 | 0 | XFOIL ncrit=9
49 | 50000 | 0.1 | JavaFoil+Calcfoil stall+Eppler ext transition
50 | 50000 | 0.1 | XFOIL ncrit=9
51 | 50000 | 0.25 | JavaFoil+Calcfoil stall+Eppler ext transition
52 | 50000 | 0.25 | XFOIL ncrit=9
53 | 50000 | 0.5 | JavaFoil+Calcfoil stall+Eppler ext transition
54 | 50000 | 0.5 | XFOIL ncrit=9
55 | 100000 | 0 | Wind Tunnel (SoarTech 8)
56 | 100000 | 0 | JavaFoil+Calcfoil stall+Eppler ext transition
57 | 100000 | 0 | XFOIL ncrit=9
58 | 100000 | 0.1 | JavaFoil+Calcfoil stall+Eppler ext transition
59 | 100000 | 0.1 | XFOIL ncrit=9
60 | 100000 | 0.25 | JavaFoil+Calcfoil stall+Eppler ext transition
61 | 100000 | 0.25 | XFOIL ncrit=9
62 | 100000 | 0.5 | JavaFoil+Calcfoil stall+Eppler ext transition
63 | 100000 | 0.5 | XFOIL ncrit=9
64 | 250000 | 0 | JavaFoil+Calcfoil stall+Eppler ext transition
65 | 250000 | 0 | XFOIL ncrit=9
66 | 250000 | 0.1 | JavaFoil+Calcfoil stall+Eppler ext transition
67 | 250000 | 0.1 | XFOIL ncrit=9
68 | 250000 | 0.25 | JavaFoil+Calcfoil stall+Eppler ext transition
69 | 250000 | 0.25 | XFOIL ncrit=9
70 | 250000 | 0.5 | JavaFoil+Calcfoil stall+Eppler ext transition
71 | 250000 | 0.5 | XFOIL ncrit=9
72 | 500000 | 0 | JavaFoil+Calcfoil stall+Eppler ext transition
73 | 500000 | 0 | XFOIL ncrit=9
74 | 500000 | 0.1 | JavaFoil+Calcfoil stall+Eppler ext transition
75 | 500000 | 0.1 | XFOIL ncrit=9
76 | 500000 | 0.25 | JavaFoil+Calcfoil stall+Eppler ext transition
77 | 500000 | 0.25 | XFOIL ncrit=9
78 | 500000 | 0.5 | JavaFoil+Calcfoil stall+Eppler ext transition
79 | 500000 | 0.5 | XFOIL ncrit=9
80 | 750000 | 0 | JavaFoil+Calcfoil stall+Eppler ext transition
81 | 750000 | 0 | XFOIL ncrit=9
82 | 750000 | 0.1 | JavaFoil+Calcfoil stall+Eppler ext transition
83 | 750000 | 0.1 | XFOIL ncrit=9
84 | 750000 | 0.25 | JavaFoil+Calcfoil stall+Eppler ext transition
85 | 750000 | 0.25 | XFOIL ncrit=9
86 | 750000 | 0.5 | JavaFoil+Calcfoil stall+Eppler ext transition
87 | 750000 | 0.5 | XFOIL ncrit=9
88 | 1000000 | 0 | JavaFoil+Calcfoil stall+Eppler ext transition
89 | 1000000 | 0 | XFOIL ncrit=9
90 | 1000000 | 0.1 | JavaFoil+Calcfoil stall+Eppler ext transition
91 | 1000000 | 0.1 | XFOIL ncrit=9
92 | 1000000 | 0.25 | JavaFoil+Calcfoil stall+Eppler ext transition
93 | 1000000 | 0.25 | XFOIL ncrit=9
94 | 1000000 | 0.5 | JavaFoil+Calcfoil stall+Eppler ext transition
95 | 1000000 | 0.5 | XFOIL ncrit=9
96 | 2000000 | 0 | JavaFoil+Calcfoil stall+Eppler ext transition
97 | 2000000 | 0 | XFOIL ncrit=9
98 | 2000000 | 0.1 | JavaFoil+Calcfoil stall+Eppler ext transition
99 | 2000000 | 0.1 | XFOIL ncrit=9
100 | 2000000 | 0.25 | JavaFoil+Calcfoil stall+Eppler ext transition
101 | 2000000 | 0.25 | XFOIL ncrit=9
102 | 2000000 | 0.5 | JavaFoil+Calcfoil stall+Eppler ext transition
103 | 2000000 | 0.5 | XFOIL ncrit=9
104 | 3000000 | 0 | JavaFoil+Calcfoil stall+Eppler ext transition
105 | 3000000 | 0 | XFOIL ncrit=9
106 | 3000000 | 0.1 | JavaFoil+Calcfoil stall+Eppler ext transition
107 | 3000000 | 0.1 | XFOIL ncrit=9
108 | 3000000 | 0.25 | JavaFoil+Calcfoil stall+Eppler ext transition
109 | 3000000 | 0.25 | XFOIL ncrit=9
110 | 3000000 | 0.5 | JavaFoil+Calcfoil stall+Eppler ext transition
111 | 3000000 | 0.5 | XFOIL ncrit=9
112 | 4000000 | 0 | JavaFoil+Calcfoil stall+Eppler ext transition
113 | 4000000 | 0 | XFOIL ncrit=9
114 | 4000000 | 0.1 | JavaFoil+Calcfoil stall+Eppler ext transition
115 | 4000000 | 0.1 | XFOIL ncrit=9
116 | 4000000 | 0.25 | JavaFoil+Calcfoil stall+Eppler ext transition
117 | 4000000 | 0.25 | XFOIL ncrit=9
118 | 4000000 | 0.5 | JavaFoil+Calcfoil stall+Eppler ext transition
119 | 4000000 | 0.5 | XFOIL ncrit=9
120 | 5000000 | 0 | JavaFoil+Calcfoil stall+Eppler ext transition
121 | 5000000 | 0 | XFOIL ncrit=9
122 | 5000000 | 0.1 | JavaFoil+Calcfoil stall+Eppler ext transition
123 | 5000000 | 0.1 | XFOIL ncrit=9
124 | 5000000 | 0.25 | JavaFoil+Calcfoil stall+Eppler ext transition
125 | 5000000 | 0.25 | XFOIL ncrit=9
126 | 5000000 | 0.5 | JavaFoil+Calcfoil stall+Eppler ext transition
127 | 5000000 | 0.5 | XFOIL ncrit=9
128 | 6000000 | 0 | JavaFoil+Calcfoil stall+Eppler ext transition
129 | 6000000 | 0 | XFOIL ncrit=9
130 | 6000000 | 0.1 | JavaFoil+Calcfoil stall+Eppler ext transition
131 | 6000000 | 0.1 | XFOIL ncrit=9
132 | 6000000 | 0.25 | JavaFoil+Calcfoil stall+Eppler ext transition
133 | 6000000 | 0.25 | XFOIL ncrit=9
134 | 6000000 | 0.5 | JavaFoil+Calcfoil stall+Eppler ext transition
135 | 6000000 | 0.5 | XFOIL ncrit=9
136 | 7000000 | 0 | JavaFoil+Calcfoil stall+Eppler ext transition
137 | 7000000 | 0 | XFOIL ncrit=9
138 | 7000000 | 0.1 | JavaFoil+Calcfoil stall+Eppler ext transition
139 | 7000000 | 0.1 | XFOIL ncrit=9
140 | 7000000 | 0.25 | JavaFoil+Calcfoil stall+Eppler ext transition
141 | 7000000 | 0.25 | XFOIL ncrit=9
142 | 7000000 | 0.5 | JavaFoil+Calcfoil stall+Eppler ext transition
143 | 7000000 | 0.5 | XFOIL ncrit=9
144 | 8000000 | 0 | JavaFoil+Calcfoil stall+Eppler ext transition
145 | 8000000 | 0 | XFOIL ncrit=9
146 | 8000000 | 0.1 | JavaFoil+Calcfoil stall+Eppler ext transition
147 | 8000000 | 0.1 | XFOIL ncrit=9
148 | 8000000 | 0.25 | JavaFoil+Calcfoil stall+Eppler ext transition
149 | 8000000 | 0.25 | XFOIL ncrit=9
150 | 8000000 | 0.5 | JavaFoil+Calcfoil stall+Eppler ext transition
151 | 8000000 | 0.5 | XFOIL ncrit=9
152 | 10000000 | 0 | JavaFoil+Calcfoil stall+Eppler ext transition
153 | 10000000 | 0 | XFOIL ncrit=9
154 | 10000000 | 0.1 | JavaFoil+Calcfoil stall+Eppler ext transition
155 | 10000000 | 0.1 | XFOIL ncrit=9
156 | 10000000 | 0.25 | JavaFoil+Calcfoil stall+Eppler ext transition
157 | 10000000 | 0.25 | XFOIL ncrit=9
158 | 10000000 | 0.5 | JavaFoil+Calcfoil stall+Eppler ext transition
159 | 10000000 | 0.5 | XFOIL ncrit=9
160 | 12000000 | 0 | JavaFoil+Calcfoil stall+Eppler ext transition
161 | 12000000 | 0 | XFOIL ncrit=9
162 | 12000000 | 0.1 | JavaFoil+Calcfoil stall+Eppler ext transition
163 | 12000000 | 0.1 | XFOIL ncrit=9
164 | 12000000 | 0.25 | JavaFoil+Calcfoil stall+Eppler ext transition
165 | 12000000 | 0.25 | XFOIL ncrit=9
166 | 12000000 | 0.5 | JavaFoil+Calcfoil stall+Eppler ext transition
167 | 12000000 | 0.5 | XFOIL ncrit=9
168 | 14000000 | 0 | JavaFoil+Calcfoil stall+Eppler ext transition
169 | 14000000 | 0 | XFOIL ncrit=9
170 | 14000000 | 0.1 | JavaFoil+Calcfoil stall+Eppler ext transition
171 | 14000000 | 0.1 | XFOIL ncrit=9
172 | 14000000 | 0.25 | JavaFoil+Calcfoil stall+Eppler ext transition
173 | 14000000 | 0.25 | XFOIL ncrit=9
174 | 14000000 | 0.5 | JavaFoil+Calcfoil stall+Eppler ext transition
175 | 14000000 | 0.5 | XFOIL ncrit=9
176 | 16000000 | 0 | JavaFoil+Calcfoil stall+Eppler ext transition
177 | 16000000 | 0 | XFOIL ncrit=9
178 | 16000000 | 0.1 | JavaFoil+Calcfoil stall+Eppler ext transition
179 | 16000000 | 0.1 | XFOIL ncrit=9
180 | 16000000 | 0.25 | JavaFoil+Calcfoil stall+Eppler ext transition
181 | 16000000 | 0.25 | XFOIL ncrit=9
182 | 16000000 | 0.5 | JavaFoil+Calcfoil stall+Eppler ext transition
183 | 16000000 | 0.5 | XFOIL ncrit=9
184 | 18000000 | 0 | JavaFoil+Calcfoil stall+Eppler ext transition
185 | 18000000 | 0 | XFOIL ncrit=9
186 | 18000000 | 0.1 | JavaFoil+Calcfoil stall+Eppler ext transition
187 | 18000000 | 0.1 | XFOIL ncrit=9
188 | 18000000 | 0.25 | JavaFoil+Calcfoil stall+Eppler ext transition
189 | 18000000 | 0.25 | XFOIL ncrit=9
190 | 18000000 | 0.5 | JavaFoil+Calcfoil stall+Eppler ext transition
191 | 18000000 | 0.5 | XFOIL ncrit=9
192 | 20000000 | 0 | JavaFoil+Calcfoil stall+Eppler ext transition
193 | 20000000 | 0 | XFOIL ncrit=9
194 | 20000000 | 0.1 | JavaFoil+Calcfoil stall+Eppler ext transition
195 | 20000000 | 0.1 | XFOIL ncrit=9
196 | 20000000 | 0.25 | JavaFoil+Calcfoil stall+Eppler ext transition
197 | 20000000 | 0.25 | XFOIL ncrit=9
198 | 20000000 | 0.5 | JavaFoil+Calcfoil stall+Eppler ext transition
199 | 20000000 | 0.5 | XFOIL ncrit=9

## 1. Re 39.32k Mach 0.00 (1)
BIGFOIL.COM POLAR EXPORT
NACA6409
NACA6409 |  |  |  | Cl Max: | 1.31 | at alpha= | 16.58 | deg
Wind Tunnel (SoarTech 8) |  |  |  | L/D Max: |  | at alpha= |  | deg
Re: | 39322 |  |  | Cd Min: |  | at alpha= |  | deg
Mach: | 0 |  |  | Cl=0 at alpha= | -1.6386 | deg
@ Cl=0.1, Cd=
@ Cl=0.4, Cd=
@ Cl=0.6, Cd=
alpha (deg) | Cl | Cd | Cm | Cl/Cd
-3.05 | -0.22
-2.96 | -0.16
-2.65 | -0.13
-2.53 | -0.07
-2.25 | -0.11
-2.12 | -0.04
-1.81 | -0.03
-1.73 | -0.02
-1.41 | 0.05
-1.29 | 0.07
-1 | 0.12
-0.89 | 0.08
-0.6 | 0.17
-0.48 | 0.16
-0.18 | 0.23
-0.05 | 0.22
0.22 | 0.24
0.35 | 0.29
0.64 | 0.27
0.77 | 0.34
1.04 | 0.33
1.16 | 0.38
1.45 | 0.34
1.56 | 0.41
1.84 | 0.34
1.96 | 0.4
2.25 | 0.4
2.37 | 0.49
2.65 | 0.42
2.81 | 0.51
3.07 | 0.49
3.18 | 0.52
3.48 | 0.54
3.59 | 0.56
3.89 | 0.59
4.02 | 0.62
4.3 | 0.63
4.42 | 0.63
4.73 | 0.65
4.81 | 0.6
5.15 | 0.75
5.23 | 0.64
5.53 | 0.78
5.64 | 0.76
5.94 | 0.78
6.04 | 0.83
6.36 | 0.89
6.47 | 0.8
6.76 | 0.86
6.87 | 0.85
7.11 | 0.65
7.25 | 0.83
7.57 | 0.83
7.65 | 0.68
7.94 | 0.83
8.03 | 0.7
8.31 | 0.6
8.45 | 0.73
8.71 | 0.63
8.85 | 0.77
9.14 | 0.84
9.23 | 0.76
9.57 | 0.94
9.69 | 0.96
10 | 1.05
10.11 | 1.07
10.41 | 1.11
10.51 | 1.1
10.81 | 1.17
10.94 | 1.21
11.21 | 1.17
11.34 | 1.18
11.62 | 1.13
11.74 | 1.22
12.03 | 1.18
12.15 | 1.27
12.42 | 1.15
12.56 | 1.26
12.85 | 1.19
12.96 | 1.22
13.25 | 1.19
13.33 | 1.21
13.62 | 1.16
13.74 | 1.24
14.04 | 1.18
14.14 | 1.21
14.41 | 1.2
14.52 | 1.07
14.81 | 1.1
14.93 | 1.15
15.17 | 0.96
15.29 | 0.98
15.63 | 1.2
15.73 | 1.14
16.04 | 1.23
16.13 | 1.17
16.38 | 0.98
16.58 | 1.31
16.83 | 1.14
16.92 | 1.05
17.24 | 1.15
17.34 | 1.17
17.6 | 1.12
17.72 | 1.01
17.97 | 0.98
18.13 | 1.14
18.4 | 1.06

## 2. Re 50.62k Mach 0.00 (1)
BIGFOIL.COM POLAR EXPORT
NACA6409
NACA6409 |  |  |  | Cl Max: | 1.31 | at alpha= | 12.55 | deg
Wind Tunnel (SoarTech 8) |  |  |  | L/D Max: |  | at alpha= |  | deg
Re: | 50619 |  |  | Cd Min: |  | at alpha= |  | deg
Mach: | 0 |  |  | Cl=0 at alpha= | -2.045 | deg
@ Cl=0.1, Cd=
@ Cl=0.4, Cd=
@ Cl=0.6, Cd=
alpha (deg) | Cl | Cd | Cm | Cl/Cd
-3.05 | -0.18
-2.91 | -0.09
-2.65 | -0.1
-2.52 | -0.06
-2.21 | -0.03
-2.12 | -0.01
-1.82 | 0.03
-1.7 | 0.05
-1.41 | 0.13
-1.29 | 0.13
-1 | 0.16
-0.87 | 0.17
-0.56 | 0.17
-0.45 | 0.22
-0.17 | 0.22
-0.04 | 0.31
0.26 | 0.32
0.38 | 0.37
0.67 | 0.33
0.76 | 0.38
1.05 | 0.37
1.19 | 0.44
1.47 | 0.44
1.58 | 0.46
1.87 | 0.45
2 | 0.49
2.27 | 0.47
2.38 | 0.54
2.69 | 0.57
2.8 | 0.57
3.09 | 0.55
3.21 | 0.6
3.5 | 0.58
3.64 | 0.68
3.9 | 0.61
4.03 | 0.68
4.32 | 0.68
4.42 | 0.62
4.72 | 0.68
4.85 | 0.73
5.13 | 0.72
5.27 | 0.84
5.57 | 0.82
5.67 | 0.82
5.96 | 0.86
6.04 | 0.78
6.37 | 0.91
6.49 | 0.94
6.77 | 0.93
6.88 | 0.97
7.17 | 0.97
7.28 | 1.01
7.59 | 1.01
7.71 | 1.05
8 | 1.07
8.1 | 1.08
8.41 | 1.11
8.52 | 1.1
8.81 | 1.13
8.92 | 1.14
9.2 | 1.11
9.33 | 1.22
9.62 | 1.13
9.76 | 1.28
10.02 | 1.15
10.16 | 1.25
10.43 | 1.15
10.54 | 1.23
10.81 | 1.17
10.96 | 1.28
11.26 | 1.23
11.36 | 1.27
11.66 | 1.23
11.76 | 1.28
12.04 | 1.24
12.14 | 1.27
12.44 | 1.21
12.55 | 1.31
12.83 | 1.24
12.95 | 1.29
13.24 | 1.21
13.32 | 1.2
13.63 | 1.23
13.77 | 1.31
14.02 | 1.19
14.14 | 1.27
14.47 | 1.31
14.57 | 1.28
14.85 | 1.25
14.94 | 1.25
15.19 | 1.06
15.35 | 1.22
15.59 | 1.01
15.75 | 1.24
16.01 | 1.06
16.14 | 1.14
16.42 | 1.13
16.52 | 1.1
16.8 | 1.14
16.93 | 1.1
17.21 | 1.08
17.34 | 1.15
17.62 | 1.08
17.76 | 1.24
18 | 1.13
18.09 | 1.08
18.4 | 1.05

## 3. Re 50.62k Mach 0.00 (2)
BIGFOIL.COM POLAR EXPORT
NACA6409
NACA6409 |  |  |  | Cl Max: | 1.39 | at alpha= | 11.39 | deg
Wind Tunnel (SoarTech 8) |  |  |  | L/D Max: |  | at alpha= |  | deg
Re: | 50619 |  |  | Cd Min: |  | at alpha= |  | deg
Mach: | 0 |  |  | Cl=0 at alpha= | -2.689 | deg
@ Cl=0.1, Cd=
@ Cl=0.4, Cd=
@ Cl=0.6, Cd=
alpha (deg) | Cl | Cd | Cm | Cl/Cd
-3.03 | -0.05
-2.92 | -0.07
-2.59 | 0.03
-2.49 | 0.03
-2.21 | 0.11
-2.09 | 0.09
-1.76 | 0.21
-1.67 | 0.17
-1.39 | 0.21
-1.25 | 0.24
-0.97 | 0.26
-0.84 | 0.32
-0.56 | 0.3
-0.45 | 0.3
-0.16 | 0.34
-0.04 | 0.38
0.26 | 0.4
0.39 | 0.47
0.67 | 0.43
0.81 | 0.53
1.08 | 0.47
1.18 | 0.48
1.49 | 0.56
1.61 | 0.6
1.9 | 0.57
2.03 | 0.63
2.3 | 0.62
2.42 | 0.64
2.71 | 0.66
2.81 | 0.67
3.11 | 0.69
3.25 | 0.73
3.53 | 0.75
3.66 | 0.79
3.94 | 0.79
4.06 | 0.82
4.36 | 0.84
4.47 | 0.85
4.74 | 0.85
4.88 | 0.91
5.16 | 0.9
5.28 | 0.93
5.56 | 0.91
5.69 | 0.96
5.97 | 0.96
6.11 | 1.02
6.38 | 1
6.5 | 1.02
6.79 | 1.04
6.91 | 1.04
7.19 | 1.06
7.32 | 1.09
7.6 | 1.08
7.73 | 1.13
8.05 | 1.18
8.14 | 1.18
8.42 | 1.16
8.54 | 1.2
8.82 | 1.2
8.95 | 1.26
9.24 | 1.26
9.36 | 1.28
9.64 | 1.28
9.76 | 1.3
10.05 | 1.31
10.17 | 1.32
10.45 | 1.33
10.57 | 1.35
10.85 | 1.32
10.95 | 1.36
11.26 | 1.35
11.39 | 1.39
11.69 | 1.38
11.75 | 1.37
12.05 | 1.3
12.17 | 1.32
12.45 | 1.32
12.57 | 1.33
12.85 | 1.29
12.97 | 1.32
13.28 | 1.32
13.34 | 1.29
13.64 | 1.27
13.77 | 1.32
14.04 | 1.27
14.15 | 1.26
14.43 | 1.29
14.56 | 1.31
14.85 | 1.3
14.96 | 1.29
15.23 | 1.28
15.35 | 1.27
15.62 | 1.24
15.76 | 1.29
16.03 | 1.27
16.14 | 1.26
16.47 | 1.24
16.56 | 1.29
16.8 | 1.13
16.94 | 1.18
17.22 | 1.14
17.35 | 1.23
17.62 | 1.19
17.72 | 1.06
18.05 | 1.25
18.13 | 1.16
18.42 | 1.19

## 4. Re 50.62k Mach 0.00 (3)
BIGFOIL.COM POLAR EXPORT
NACA6409
NACA6409 |  |  |  | Cl Max: | 1.485 | at alpha= | 7 | deg
JavaFoil+Calcfoil stall+Eppler ext transition |  |  |  | L/D Max: | 52.049 | at alpha= | 4.5 | deg
Re: | 50619 |  |  | Cd Min: | 0.01921 | at alpha= | -1.5 | deg
Mach: | 0 |  |  | Cl=0 at alpha= | -6.5116 | deg
|  |  |  | @ Cl=0.1, Cd= | 0.052693
|  |  |  | @ Cl=0.4, Cd= | 0.039737
|  |  |  | @ Cl=0.6, Cd= | 0.019236
alpha (deg) | Cl | Cd | Cm | Cl/Cd
-19 | -0.278 | 0.47093 | -0.047 | -0.591
-18.5 | -0.287 | 0.43512 | -0.047 | -0.66
-18 | -0.295 | 0.41164 | -0.047 | -0.718
-17.5 | -0.304 | 0.35884 | -0.048 | -0.846
-17 | -0.311 | 0.34938 | -0.047 | -0.891
-16.5 | -0.318 | 0.32717 | -0.048 | -0.973
-16 | -0.324 | 0.30288 | -0.048 | -1.071
-15.5 | -0.33 | 0.27434 | -0.047 | -1.202
-15 | -0.334 | 0.25953 | -0.048 | -1.286
-14.5 | -0.336 | 0.23683 | -0.048 | -1.419
-14 | -0.337 | 0.21524 | -0.048 | -1.565
-13.5 | -0.336 | 0.19344 | -0.048 | -1.734
-13 | -0.332 | 0.18177 | -0.048 | -1.826
-12.5 | -0.326 | 0.16759 | -0.048 | -1.942
-12 | -0.316 | 0.15161 | -0.048 | -2.086
-11.5 | -0.304 | 0.14053 | -0.049 | -2.163
-11 | -0.288 | 0.12656 | -0.049 | -2.278
-10.5 | -0.269 | 0.11612 | -0.05 | -2.317
-10 | -0.246 | 0.10887 | -0.05 | -2.263
-9.5 | -0.22 | 0.09817 | -0.051 | -2.243
-9 | -0.191 | 0.0896 | -0.052 | -2.127
-8.5 | -0.157 | 0.08327 | -0.052 | -1.889
-8 | -0.121 | 0.07593 | -0.053 | -1.595
-7.5 | -0.082 | 0.07024 | -0.054 | -1.174
-7 | -0.042 | 0.06523 | -0.055 | -0.636
-6.5 | 0.001 | 0.06072 | -0.056 | 0.022
-6 | 0.046 | 0.05679 | -0.057 | 0.808
-5.5 | 0.092 | 0.05319 | -0.058 | 1.724
-5 | 0.139 | 0.05027 | -0.06 | 2.756
-4.5 | 0.186 | 0.0476 | -0.061 | 3.91
-4 | 0.234 | 0.04542 | -0.064 | 5.155
-3.5 | 0.283 | 0.04354 | -0.066 | 6.488
-3 | 0.331 | 0.04192 | -0.07 | 7.905
-2.5 | 0.381 | 0.04043 | -0.075 | 9.415
-2 | 0.432 | 0.03857 | -0.085 | 11.198
-1.5 | 0.592 | 0.01921 | -0.149 | 30.796
-1 | 0.653 | 0.01941 | -0.149 | 33.62
-0.5 | 0.712 | 0.01968 | -0.15 | 36.163
0 | 0.762 | 0.02 | -0.15 | 38.095
0.5 | 0.82 | 0.02047 | -0.15 | 40.084
1 | 0.878 | 0.01956 | -0.15 | 44.874
1.5 | 0.934 | 0.02004 | -0.151 | 46.625
2 | 0.99 | 0.02071 | -0.151 | 47.828
2.5 | 1.046 | 0.02124 | -0.151 | 49.234
3 | 1.1 | 0.02185 | -0.15 | 50.35
3.5 | 1.154 | 0.02251 | -0.15 | 51.275
4 | 1.206 | 0.02325 | -0.15 | 51.847
4.5 | 1.255 | 0.0241 | -0.15 | 52.049
5 | 1.301 | 0.02507 | -0.149 | 51.878
5.5 | 1.344 | 0.02631 | -0.149 | 51.077
6 | 1.384 | 0.02755 | -0.148 | 50.249
6.5 | 1.45 | 0.03081 | -0.151 | 47.047
7 | 1.485 | 0.03206 | -0.151 | 46.331
7.5 | 1.248 | 0.05689 | -0.064 | 21.932
8 | 1.272 | 0.06153 | -0.059 | 20.668
8.5 | 1.291 | 0.06633 | -0.056 | 19.46
9 | 1.304 | 0.07194 | -0.054 | 18.129
9.5 | 1.312 | 0.07813 | -0.052 | 16.795
10 | 1.315 | 0.08469 | -0.051 | 15.526
10.5 | 1.312 | 0.09203 | -0.049 | 14.256
11 | 1.304 | 0.10025 | -0.048 | 13.005
11.5 | 1.29 | 0.10974 | -0.047 | 11.755
12 | 1.271 | 0.11948 | -0.046 | 10.64

## 5. Re 50.62k Mach 0.00 (4)
BIGFOIL.COM POLAR EXPORT
NACA6409
NACA6409 |  |  |  | Cl Max: | 1.4786 | at alpha= | 12.5 | deg
XFOIL ncrit=9 |  |  |  | L/D Max: | 24.9048 | at alpha= | 11 | deg
Re: | 50619 |  |  | Cd Min: | 0.23622 | at alpha= | 17.5 | deg
Mach: | 0 |  |  | Cl=0 at alpha= | -1.5459 | deg
|  |  |  | @ Cl=0.1, Cd= | 0.047403
|  |  |  | @ Cl=0.4, Cd= | 0.041615
|  |  |  | @ Cl=0.6, Cd= | 0.049056
alpha (deg) | Cl | Cd | Cm | Cl/Cd
-20 | -0.4859 | 0.2339 | -0.0101 | -2.0774
-19.5 | -0.4729 | 0.23148 | -0.014 | -2.0429
-19 | -0.4678 | 0.23448 | -0.0185 | -1.9951
-18.5 | -0.4416 | 0.21803 | -0.0192 | -2.0254
-18 | -0.4254 | 0.21167 | -0.0214 | -2.0097
-17.5 | -0.4109 | 0.20637 | -0.0238 | -1.9911
-17 | -0.399 | 0.20262 | -0.0267 | -1.9692
-16.5 | -0.3952 | 0.20321 | -0.0303 | -1.9448
-16 | -0.376 | 0.19251 | -0.0314 | -1.9531
-15.5 | -0.3586 | 0.18462 | -0.0322 | -1.9424
-15 | -0.3465 | 0.1794 | -0.0338 | -1.9314
-14.5 | -0.3419 | 0.17738 | -0.0362 | -1.9275
-14 | -0.3515 | 0.18006 | -0.0391 | -1.9521
-13.5 | -0.3163 | 0.16352 | -0.0375 | -1.9343
-13 | -0.3074 | 0.15853 | -0.0383 | -1.9391
-12.5 | -0.3089 | 0.15691 | -0.0399 | -1.9686
-12 | -0.3064 | 0.1522 | -0.0407 | -2.0131
-11.5 | -0.2872 | 0.14324 | -0.0392 | -2.005
-11 | -0.2864 | 0.13971 | -0.0392 | -2.05
-10.5 | -0.3063 | 0.14108 | -0.0398 | -2.1711
-10 | -0.2804 | 0.12969 | -0.0369 | -2.1621
-9.5 | -0.2915 | 0.12788 | -0.0357 | -2.2795
-9 | -0.3248 | 0.12992 | -0.0338 | -2.5
-8.5 | -0.2947 | 0.11826 | -0.0303 | -2.492
-8 | -0.3166 | 0.11715 | -0.0272 | -2.7025
-7.5 | -0.3614 | 0.119 | -0.0228 | -3.037
-7 | -0.3389 | 0.10942 | -0.0191 | -3.0972
-6.5 | -0.368 | 0.10837 | -0.0157 | -3.3958
-6 | -0.3788 | 0.104 | -0.0139 | -3.6423
-5.5 | -0.385 | 0.10051 | -0.0136 | -3.8305
-5 | -0.385 | 0.09518 | -0.0115 | -4.045
-4.5 | -0.3808 | 0.09044 | -0.0137 | -4.2105
-4 | -0.3687 | 0.08532 | -0.0163 | -4.3214
-3.5 | -0.3509 | 0.08014 | -0.0185 | -4.3786
-3 | -0.3236 | 0.07485 | -0.0233 | -4.3233
-1 | 0.1215 | 0.04601 | -0.0993 | 2.6407
-0.5 | 0.2108 | 0.04354 | -0.1069 | 4.8415
0 | 0.2751 | 0.04266 | -0.1099 | 6.4487
0.5 | 0.3474 | 0.04234 | -0.1138 | 8.205
1 | 0.4221 | 0.04131 | -0.118 | 10.2179
1.5 | 0.4784 | 0.042 | -0.1187 | 11.3905
2 | 0.5184 | 0.04426 | -0.1184 | 11.7126
2.5 | 0.5614 | 0.04665 | -0.1185 | 12.0343
3 | 0.6028 | 0.04923 | -0.1186 | 12.2446
3.5 | 0.6417 | 0.05201 | -0.1184 | 12.338
4 | 0.6776 | 0.05501 | -0.118 | 12.3178
4.5 | 0.7115 | 0.05823 | -0.1176 | 12.2188
5 | 0.743 | 0.06169 | -0.117 | 12.0441
5.5 | 0.7717 | 0.06543 | -0.1163 | 11.7943
6 | 0.799 | 0.06941 | -0.1156 | 11.5113
6.5 | 0.825 | 0.07363 | -0.115 | 11.2047
7 | 0.8506 | 0.07806 | -0.1145 | 10.8967
7.5 | 0.8959 | 0.08176 | -0.1149 | 10.9577
8 | 0.9038 | 0.08718 | -0.1135 | 10.3671
8.5 | 0.9197 | 0.09238 | -0.1126 | 9.9556
9 | 0.9499 | 0.09661 | -0.1117 | 9.8323
10 | 1.0299 | 0.10215 | -0.108 | 10.0822
10.5 | 1.1272 | 0.09465 | -0.1009 | 11.9091
11 | 1.3212 | 0.05305 | -0.0709 | 24.9048
11.5 | 1.325 | 0.05921 | -0.0663 | 22.378
12 | 1.4319 | 0.06287 | -0.0649 | 22.7756
12.5 | 1.4786 | 0.07081 | -0.0638 | 20.8812
13 | 1.4687 | 0.07909 | -0.0599 | 18.57
13.5 | 1.4364 | 0.08826 | -0.057 | 16.2746
14 | 1.3855 | 0.09954 | -0.057 | 13.919
14.5 | 1.3287 | 0.11347 | -0.0609 | 11.7097
15 | 1.2802 | 0.12936 | -0.068 | 9.8964
15.5 | 1.1351 | 0.17637 | -0.1018 | 6.4359
16.5 | 1.1013 | 0.22546 | -0.1311 | 4.8847
17 | 1.0955 | 0.22934 | -0.1365 | 4.7768
17.5 | 1.1028 | 0.23622 | -0.1409 | 4.6685

## 6. Re 50.62k Mach 0.10 (1)
BIGFOIL.COM POLAR EXPORT
NACA6409
NACA6409 |  |  |  | Cl Max: | 1.49 | at alpha= | 7 | deg
JavaFoil+Calcfoil stall+Eppler ext transition |  |  |  | L/D Max: | 51.923 | at alpha= | 4.5 | deg
Re: | 50619 |  |  | Cd Min: | 0.01922 | at alpha= | -1.5 | deg
Mach: | 0.1 |  |  | Cl=0 at alpha= | -6.5116 | deg
|  |  |  | @ Cl=0.1, Cd= | 0.052894
|  |  |  | @ Cl=0.4, Cd= | 0.03989
|  |  |  | @ Cl=0.6, Cd= | 0.01924
alpha (deg) | Cl | Cd | Cm | Cl/Cd
-18.5 | -0.248 | 0.45421 | -0.048 | -0.547
-18 | -0.259 | 0.41026 | -0.048 | -0.63
-17.5 | -0.268 | 0.41943 | -0.048 | -0.64
-17 | -0.278 | 0.36805 | -0.048 | -0.755
-16.5 | -0.287 | 0.3578 | -0.048 | -0.803
-16 | -0.296 | 0.3119 | -0.048 | -0.948
-15.5 | -0.303 | 0.30025 | -0.048 | -1.01
-15 | -0.31 | 0.26996 | -0.048 | -1.147
-14.5 | -0.315 | 0.24016 | -0.048 | -1.31
-14 | -0.318 | 0.22772 | -0.048 | -1.395
-13.5 | -0.319 | 0.20851 | -0.049 | -1.529
-13 | -0.318 | 0.1902 | -0.048 | -1.67
-12.5 | -0.314 | 0.17129 | -0.048 | -1.831
-12 | -0.307 | 0.15667 | -0.049 | -1.957
-11.5 | -0.296 | 0.1431 | -0.049 | -2.07
-11 | -0.282 | 0.12965 | -0.049 | -2.177
-10.5 | -0.265 | 0.11934 | -0.05 | -2.218
-10 | -0.243 | 0.10827 | -0.05 | -2.248
-9.5 | -0.218 | 0.10042 | -0.051 | -2.173
-9 | -0.189 | 0.09282 | -0.052 | -2.04
-8.5 | -0.157 | 0.08407 | -0.052 | -1.864
-8 | -0.121 | 0.07781 | -0.053 | -1.554
-7.5 | -0.082 | 0.07149 | -0.054 | -1.153
-7 | -0.042 | 0.06569 | -0.055 | -0.633
-6.5 | 0.001 | 0.06114 | -0.056 | 0.022
-6 | 0.046 | 0.05718 | -0.057 | 0.804
-5.5 | 0.092 | 0.0534 | -0.058 | 1.723
-5 | 0.139 | 0.05043 | -0.06 | 2.758
-4.5 | 0.187 | 0.04777 | -0.062 | 3.913
-4 | 0.235 | 0.04553 | -0.064 | 5.165
-3.5 | 0.284 | 0.04362 | -0.066 | 6.508
-3 | 0.333 | 0.04198 | -0.07 | 7.932
-2.5 | 0.382 | 0.04052 | -0.076 | 9.441
-2 | 0.434 | 0.0387 | -0.085 | 11.21
-1.5 | 0.595 | 0.01922 | -0.15 | 30.929
-1 | 0.656 | 0.01946 | -0.15 | 33.715
-0.5 | 0.715 | 0.01974 | -0.15 | 36.24
0 | 0.766 | 0.02007 | -0.151 | 38.145
0.5 | 0.824 | 0.02054 | -0.151 | 40.132
1 | 0.882 | 0.01965 | -0.151 | 44.887
1.5 | 0.939 | 0.02012 | -0.151 | 46.655
2 | 0.995 | 0.0208 | -0.151 | 47.848
2.5 | 1.051 | 0.02134 | -0.151 | 49.233
3 | 1.105 | 0.02196 | -0.151 | 50.336
3.5 | 1.159 | 0.02265 | -0.151 | 51.187
4 | 1.211 | 0.02341 | -0.151 | 51.724
4.5 | 1.26 | 0.02427 | -0.15 | 51.923
5 | 1.306 | 0.02527 | -0.15 | 51.688
5.5 | 1.349 | 0.02653 | -0.15 | 50.864
6 | 1.389 | 0.0278 | -0.149 | 49.982
6.5 | 1.455 | 0.03106 | -0.152 | 46.84
7 | 1.49 | 0.03233 | -0.152 | 46.089
7.5 | 1.252 | 0.0572 | -0.064 | 21.881
8 | 1.275 | 0.06173 | -0.059 | 20.656
8.5 | 1.293 | 0.06703 | -0.056 | 19.29
9 | 1.305 | 0.07266 | -0.054 | 17.957
9.5 | 1.311 | 0.07881 | -0.052 | 16.636
10 | 1.311 | 0.08582 | -0.05 | 15.28
10.5 | 1.306 | 0.09321 | -0.049 | 14.009
11 | 1.294 | 0.10195 | -0.048 | 12.693
11.5 | 1.277 | 0.11106 | -0.047 | 11.496
12 | 1.254 | 0.12353 | -0.046 | 10.151

## 7. Re 50.62k Mach 0.10 (2)
BIGFOIL.COM POLAR EXPORT
NACA6409
NACA6409 |  |  |  | Cl Max: | 1.4696 | at alpha= | 12.5 | deg
XFOIL ncrit=9 |  |  |  | L/D Max: | 24.291 | at alpha= | 11 | deg
Re: | 50619 |  |  | Cd Min: | 0.23719 | at alpha= | 17.5 | deg
Mach: | 0.1 |  |  | Cl=0 at alpha= | -1.523 | deg
|  |  |  | @ Cl=0.1, Cd= | 0.047733
|  |  |  | @ Cl=0.4, Cd= | 0.041939
|  |  |  | @ Cl=0.6, Cd= | 0.049203
alpha (deg) | Cl | Cd | Cm | Cl/Cd
-20 | -0.487 | 0.2346 | -0.0102 | -2.0759
-19.5 | -0.4744 | 0.23266 | -0.0142 | -2.039
-18.5 | -0.4419 | 0.2183 | -0.0192 | -2.0243
-18 | -0.4258 | 0.21212 | -0.0214 | -2.0074
-17.5 | -0.4113 | 0.20687 | -0.024 | -1.9882
-17 | -0.3998 | 0.20346 | -0.027 | -1.965
-16.5 | -0.3967 | 0.20446 | -0.0306 | -1.9402
-16 | -0.3747 | 0.19219 | -0.0314 | -1.9496
-15.5 | -0.3583 | 0.18494 | -0.0323 | -1.9374
-15 | -0.3464 | 0.17984 | -0.034 | -1.9262
-14.5 | -0.3429 | 0.17837 | -0.0365 | -1.9224
-14 | -0.3371 | 0.17389 | -0.0382 | -1.9386
-13.5 | -0.3156 | 0.1638 | -0.0376 | -1.9267
-13 | -0.307 | 0.15898 | -0.0385 | -1.9311
-12.5 | -0.31 | 0.15787 | -0.0402 | -1.9636
-12 | -0.3007 | 0.15084 | -0.0404 | -1.9935
-11.5 | -0.2863 | 0.14355 | -0.0393 | -1.9944
-11 | -0.2868 | 0.14041 | -0.0394 | -2.0426
-10.5 | -0.308 | 0.14208 | -0.04 | -2.1678
-10 | -0.2795 | 0.13004 | -0.037 | -2.1493
-9.5 | -0.2929 | 0.12874 | -0.0358 | -2.2751
-9 | -0.3019 | 0.125 | -0.0338 | -2.4152
-8.5 | -0.2937 | 0.11862 | -0.0304 | -2.476
-8 | -0.3183 | 0.118 | -0.0273 | -2.6975
-7.5 | -0.3636 | 0.11998 | -0.023 | -3.0305
-7 | -0.337 | 0.10972 | -0.0192 | -3.0715
-6.5 | -0.3696 | 0.10923 | -0.016 | -3.3837
-6 | -0.3757 | 0.10405 | -0.0131 | -3.6108
-5.5 | -0.3861 | 0.10138 | -0.0143 | -3.8084
-5 | -0.3853 | 0.09569 | -0.0111 | -4.0265
-4.5 | -0.3821 | 0.09097 | -0.0129 | -4.2003
-4 | -0.3709 | 0.08589 | -0.0155 | -4.3183
-3.5 | -0.3537 | 0.08073 | -0.0178 | -4.3813
-3 | -0.3267 | 0.07544 | -0.0228 | -4.3306
-2.5 | -0.289 | 0.0702 | -0.0274 | -4.1168
-1.5 | 0.0068 | 0.0529 | -0.0856 | 0.12854
-1 | 0.1253 | 0.04633 | -0.1004 | 2.7045
-0.5 | 0.2073 | 0.04389 | -0.1069 | 4.7232
0 | 0.2757 | 0.04293 | -0.1105 | 6.4221
0.5 | 0.3515 | 0.04256 | -0.1148 | 8.2589
1 | 0.4281 | 0.04158 | -0.1192 | 10.2958
1.5 | 0.4724 | 0.04226 | -0.1183 | 11.1784
2 | 0.5173 | 0.04452 | -0.1186 | 11.6195
2.5 | 0.5624 | 0.04691 | -0.1189 | 11.9889
3 | 0.6047 | 0.04949 | -0.1191 | 12.2186
3.5 | 0.6441 | 0.05228 | -0.1189 | 12.3202
4 | 0.6802 | 0.05531 | -0.1185 | 12.298
4.5 | 0.7144 | 0.05854 | -0.1181 | 12.2036
5 | 0.7461 | 0.06201 | -0.1175 | 12.0319
5.5 | 0.7749 | 0.06578 | -0.1168 | 11.7802
6 | 0.8027 | 0.06976 | -0.1161 | 11.5066
6.5 | 0.8306 | 0.07393 | -0.1156 | 11.235
7 | 0.8694 | 0.07786 | -0.1157 | 11.1662
7.5 | 0.8882 | 0.08269 | -0.1147 | 10.7413
8 | 0.8998 | 0.08799 | -0.1135 | 10.2262
8.5 | 0.9471 | 0.09151 | -0.1134 | 10.3497
9 | 0.9509 | 0.09724 | -0.1119 | 9.7789
10 | 1.0262 | 0.10326 | -0.1082 | 9.938
10.5 | 1.1728 | 0.08748 | -0.0975 | 13.4065
11 | 1.319 | 0.0543 | -0.0704 | 24.291
11.5 | 1.3279 | 0.06015 | -0.0658 | 22.0765
12.5 | 1.4696 | 0.07207 | -0.0625 | 20.3913
13 | 1.4551 | 0.08067 | -0.0589 | 18.0377
13.5 | 1.4192 | 0.09039 | -0.0568 | 15.7009
14 | 1.3701 | 0.10213 | -0.0577 | 13.4153
14.5 | 1.3176 | 0.11623 | -0.0623 | 11.3361
15 | 1.2745 | 0.13202 | -0.0694 | 9.6538
15.5 | 1.1188 | 0.1832 | -0.1077 | 6.107
16 | 1.1287 | 0.19641 | -0.1123 | 5.7467
16.5 | 1.1038 | 0.22639 | -0.1321 | 4.8757
17 | 1.0979 | 0.2302 | -0.1376 | 4.7693
17.5 | 1.1061 | 0.23719 | -0.1419 | 4.6634

## 8. Re 50.62k Mach 0.25 (1)
BIGFOIL.COM POLAR EXPORT
NACA6409
NACA6409 |  |  |  | Cl Max: | 1.483 | at alpha= | 6.5 | deg
JavaFoil+Calcfoil stall+Eppler ext transition |  |  |  | L/D Max: | 51.212 | at alpha= | 4 | deg
Re: | 50619 |  |  | Cd Min: | 0.01984 | at alpha= | -1 | deg
Mach: | 0.25 |  |  | Cl=0 at alpha= | -6.5116 | deg
|  |  |  | @ Cl=0.1, Cd= | 0.054659
|  |  |  | @ Cl=0.4, Cd= | 0.040788
|  |  |  | @ Cl=0.6, Cd= | 0.026069
alpha (deg) | Cl | Cd | Cm | Cl/Cd
-16 | -0.054 | 0.44244 | -0.055 | -0.122
-15.5 | -0.051 | 0.38131 | -0.054 | -0.134
-15 | -0.048 | 0.51362 | -0.053 | -0.094
-14.5 | -0.081 | 0.42046 | -0.052 | -0.193
-14 | -0.13 | 0.37099 | -0.051 | -0.352
-13.5 | -0.162 | 0.32383 | -0.05 | -0.5
-13 | -0.186 | 0.27648 | -0.05 | -0.674
-12.5 | -0.206 | 0.26464 | -0.05 | -0.777
-12 | -0.22 | 0.23051 | -0.05 | -0.952
-11.5 | -0.228 | 0.18445 | -0.05 | -1.235
-11 | -0.23 | 0.17238 | -0.05 | -1.336
-10.5 | -0.227 | 0.15105 | -0.05 | -1.5
-10 | -0.217 | 0.12901 | -0.05 | -1.68
-9.5 | -0.201 | 0.11593 | -0.051 | -1.731
-9 | -0.179 | 0.10355 | -0.052 | -1.727
-8.5 | -0.151 | 0.09271 | -0.053 | -1.628
-8 | -0.118 | 0.08385 | -0.054 | -1.411
-7.5 | -0.082 | 0.07599 | -0.054 | -1.074
-7 | -0.042 | 0.06982 | -0.056 | -0.595
-6.5 | 0.001 | 0.06388 | -0.057 | 0.022
-6 | 0.047 | 0.05898 | -0.058 | 0.79
-5.5 | 0.094 | 0.0551 | -0.059 | 1.7
-5 | 0.142 | 0.05157 | -0.061 | 2.753
-4.5 | 0.191 | 0.0486 | -0.063 | 3.935
-4 | 0.241 | 0.04619 | -0.065 | 5.216
-3.5 | 0.291 | 0.04417 | -0.067 | 6.59
-3 | 0.342 | 0.04248 | -0.071 | 8.043
-2.5 | 0.393 | 0.04101 | -0.076 | 9.571
-2 | 0.445 | 0.03936 | -0.085 | 11.3
-1.5 | 0.511 | 0.03356 | -0.109 | 15.221
-1 | 0.674 | 0.01984 | -0.154 | 33.977
-0.5 | 0.735 | 0.02011 | -0.154 | 36.547
0 | 0.787 | 0.02055 | -0.155 | 38.275
0.5 | 0.846 | 0.02098 | -0.155 | 40.336
1 | 0.905 | 0.02008 | -0.155 | 45.071
1.5 | 0.963 | 0.02059 | -0.155 | 46.775
2 | 1.021 | 0.02116 | -0.155 | 48.238
2.5 | 1.077 | 0.02192 | -0.155 | 49.139
3 | 1.133 | 0.02258 | -0.155 | 50.164
3.5 | 1.187 | 0.02335 | -0.155 | 50.855
4 | 1.24 | 0.02421 | -0.154 | 51.212
4.5 | 1.289 | 0.0252 | -0.154 | 51.144
5 | 1.335 | 0.02631 | -0.153 | 50.728
5.5 | 1.377 | 0.02762 | -0.153 | 49.85
6 | 1.416 | 0.02921 | -0.152 | 48.471
6.5 | 1.483 | 0.03259 | -0.156 | 45.518
7 | 1.249 | 0.05416 | -0.072 | 23.07
7.5 | 1.271 | 0.0588 | -0.063 | 21.619
8 | 1.29 | 0.06391 | -0.059 | 20.177
8.5 | 1.3 | 0.06986 | -0.055 | 18.602
9 | 1.3 | 0.07689 | -0.053 | 16.913
9.5 | 1.292 | 0.08407 | -0.051 | 15.371
10 | 1.274 | 0.09296 | -0.05 | 13.71
10.5 | 1.246 | 0.10366 | -0.048 | 12.025
11 | 1.208 | 0.11685 | -0.047 | 10.34
11.5 | 1.16 | 0.13151 | -0.046 | 8.82

## 9. Re 50.62k Mach 0.25 (2)
BIGFOIL.COM POLAR EXPORT
NACA6409
NACA6409 |  |  |  | Cl Max: | 1.4065 | at alpha= | 12 | deg
XFOIL ncrit=9 |  |  |  | L/D Max: | 25.2467 | at alpha= | 10.5 | deg
Re: | 50619 |  |  | Cd Min: | 0.23507 | at alpha= | 17 | deg
Mach: | 0.25 |  |  | Cl=0 at alpha= | -99 | deg
|  |  |  | @ Cl=0.1, Cd= | 0.04842
|  |  |  | @ Cl=0.4, Cd= | 0.04398
|  |  |  | @ Cl=0.6, Cd= | 0.050353
alpha (deg) | Cl | Cd | Cm | Cl/Cd
-1 | 0.1215 | 0.04842 | -0.1023 | 2.5093
-0.5 | 0.218 | 0.0455 | -0.1112 | 4.7912
0 | 0.282 | 0.0445 | -0.114 | 6.3371
0.5 | 0.3498 | 0.04417 | -0.117 | 7.9194
1 | 0.4213 | 0.0439 | -0.1204 | 9.5968
1.5 | 0.4812 | 0.04341 | -0.1215 | 11.085
2 | 0.5357 | 0.04571 | -0.1227 | 11.7195
2.5 | 0.5716 | 0.04831 | -0.1217 | 11.8319
3 | 0.6101 | 0.05108 | -0.1212 | 11.944
3.5 | 0.6474 | 0.05405 | -0.1207 | 11.9778
4 | 0.6828 | 0.05725 | -0.1202 | 11.9266
4.5 | 0.716 | 0.06067 | -0.1196 | 11.8015
5 | 0.7473 | 0.06432 | -0.1189 | 11.6185
5.5 | 0.7764 | 0.06823 | -0.1182 | 11.3792
6 | 0.8032 | 0.0724 | -0.1174 | 11.0939
6.5 | 0.8278 | 0.07686 | -0.1166 | 10.7702
7 | 0.8505 | 0.08158 | -0.1159 | 10.4253
7.5 | 0.8742 | 0.08642 | -0.1154 | 10.1157
8 | 0.914 | 0.0907 | -0.1152 | 10.0772
9 | 0.9536 | 0.10081 | -0.1131 | 9.4594
10.5 | 1.3353 | 0.05289 | -0.0735 | 25.2467
11 | 1.3137 | 0.06051 | -0.0683 | 21.7105
11.5 | 1.3391 | 0.06578 | -0.0637 | 20.3573
12 | 1.4065 | 0.0712 | -0.0605 | 19.7542
12.5 | 1.406 | 0.07972 | -0.0584 | 17.6367
13 | 1.4023 | 0.08942 | -0.0573 | 15.6822
13.5 | 1.362 | 0.10102 | -0.0586 | 13.4825
14 | 1.3197 | 0.11441 | -0.0629 | 11.5348
14.5 | 1.2094 | 0.14157 | -0.0818 | 8.5428
16.5 | 1.115 | 0.23049 | -0.1377 | 4.8375
17 | 1.1128 | 0.23507 | -0.1435 | 4.7339

## 10. Re 50.62k Mach 0.50 (1)
BIGFOIL.COM POLAR EXPORT
NACA6409
NACA6409 |  |  |  | Cl Max: | 1.555 | at alpha= | 6 | deg
JavaFoil+Calcfoil stall+Eppler ext transition |  |  |  | L/D Max: | 48.438 | at alpha= | 3 | deg
Re: | 50619 |  |  | Cd Min: | 0.02212 | at alpha= | -0.5 | deg
Mach: | 0.5 |  |  | Cl=0 at alpha= | -6.5185 | deg
|  |  |  | @ Cl=0.1, Cd= | 0.068761
|  |  |  | @ Cl=0.4, Cd= | 0.044162
|  |  |  | @ Cl=0.6, Cd= | 0.03641
alpha (deg) | Cl | Cd | Cm | Cl/Cd
-20 | -0.721 | 0.44785 | -0.091 | -1.611
-19.5 | -0.694 | 0.4261 | -0.088 | -1.629
-19 | -0.668 | 0.42025 | -0.089 | -1.59
-18.5 | -0.642 | 0.40689 | -0.089 | -1.578
-18 | -0.615 | 0.40548 | -0.087 | -1.516
-17.5 | -0.588 | 0.38936 | -0.087 | -1.511
-17 | -0.562 | 0.38441 | -0.087 | -1.462
-16.5 | -0.536 | 0.38027 | -0.087 | -1.409
-16 | -0.509 | 0.349 | -0.085 | -1.457
-15.5 | -0.482 | 0.37044 | -0.085 | -1.302
-15 | -0.456 | 0.36654 | -0.085 | -1.243
-14.5 | -0.429 | 0.34446 | -0.083 | -1.244
-14 | -0.402 | 0.34071 | -0.083 | -1.18
-13.5 | -0.375 | 0.32462 | -0.083 | -1.156
-13 | -0.348 | 0.30716 | -0.08 | -1.134
-12.5 | -0.322 | 0.30459 | -0.08 | -1.056
-12 | -0.295 | 0.30146 | -0.08 | -0.978
-11.5 | -0.268 | 0.26867 | -0.078 | -0.997
-11 | -0.241 | 0.2652 | -0.078 | -0.909
-10.5 | -0.214 | 0.26591 | -0.075 | -0.805
-10 | -0.187 | 0.26402 | -0.075 | -0.709
-9.5 | -0.161 | 0.24575 | -0.075 | -0.653
-9 | -0.134 | 0.24837 | -0.072 | -0.538
-8.5 | -0.107 | 0.22446 | -0.072 | -0.475
-8 | -0.08 | 0.21311 | -0.069 | -0.374
-7.5 | -0.053 | 0.21282 | -0.069 | -0.249
-7 | -0.026 | 0.19308 | -0.066 | -0.135
-6.5 | 0.001 | 0.18359 | -0.062 | 0.005
-6 | 0.038 | 0.0976 | -0.058 | 0.389
-5.5 | 0.093 | 0.07004 | -0.061 | 1.329
-5 | 0.149 | 0.05981 | -0.063 | 2.498
-4.5 | 0.207 | 0.05421 | -0.066 | 3.812
-4 | 0.264 | 0.04985 | -0.069 | 5.295
-3.5 | 0.321 | 0.04696 | -0.072 | 6.845
-3 | 0.379 | 0.04477 | -0.076 | 8.465
-2.5 | 0.436 | 0.04312 | -0.081 | 10.121
-2 | 0.494 | 0.04177 | -0.088 | 11.835
-1.5 | 0.555 | 0.04007 | -0.099 | 13.839
-1 | 0.638 | 0.03332 | -0.129 | 19.15
-0.5 | 0.822 | 0.02212 | -0.173 | 37.139
0 | 0.875 | 0.02259 | -0.173 | 38.75
0.5 | 0.94 | 0.02299 | -0.173 | 40.899
1 | 1.004 | 0.0235 | -0.173 | 42.75
1.5 | 1.068 | 0.02293 | -0.172 | 46.562
2 | 1.13 | 0.02375 | -0.172 | 47.567
2.5 | 1.19 | 0.02468 | -0.172 | 48.213
3 | 1.249 | 0.02578 | -0.171 | 48.438
3.5 | 1.306 | 0.02716 | -0.17 | 48.08
4 | 1.359 | 0.02862 | -0.169 | 47.484
4.5 | 1.406 | 0.03032 | -0.168 | 46.38
5 | 1.447 | 0.03229 | -0.167 | 44.816
5.5 | 1.48 | 0.03461 | -0.166 | 42.759
6 | 1.555 | 0.03846 | -0.172 | 40.437
6.5 | 1.299 | 0.05655 | -0.069 | 22.978
7 | 1.281 | 0.06499 | -0.061 | 19.717
7.5 | 1.202 | 0.08095 | -0.055 | 14.848
8 | 0.773 | 0.11852 | -0.053 | 6.525
8.5 | 0.8 | 0.19604 | -0.058 | 4.079
9 | 0.826 | 0.20606 | -0.063 | 4.009
9.5 | 0.852 | 0.23851 | -0.068 | 3.574
10 | 0.879 | 0.24512 | -0.072 | 3.586
10.5 | 0.906 | 0.25664 | -0.076 | 3.528
11 | 0.932 | 0.27208 | -0.078 | 3.424

## 11. Re 50.62k Mach 0.50 (2)
BIGFOIL.COM POLAR EXPORT
NACA6409
NACA6409 |  |  |  | Cl Max: | 1.3262 | at alpha= | 20 | deg
XFOIL ncrit=9 |  |  |  | L/D Max: | 10.537 | at alpha= | 3.5 | deg
Re: | 50619 |  |  | Cd Min: | 0.31732 | at alpha= | 20 | deg
Mach: | 0.5 |  |  | Cl=0 at alpha= | -1.2526 | deg
|  |  |  | @ Cl=0.1, Cd= | 0.057703
|  |  |  | @ Cl=0.4, Cd= | 0.051268
|  |  |  | @ Cl=0.6, Cd= | 0.057202
alpha (deg) | Cl | Cd | Cm | Cl/Cd
-20 | -0.5271 | 0.25653 | -0.011 | -2.0547
-19.5 | -0.5061 | 0.24845 | -0.0142 | -2.037
-19 | -0.4865 | 0.24198 | -0.0177 | -2.0105
-18.5 | -0.4689 | 0.23736 | -0.0216 | -1.9755
-18 | -0.4566 | 0.23707 | -0.026 | -1.926
-17.5 | -0.4344 | 0.22581 | -0.0283 | -1.9237
-17 | -0.4129 | 0.21622 | -0.0301 | -1.9096
-16.5 | -0.3951 | 0.20984 | -0.0325 | -1.8829
-16 | -0.3803 | 0.20513 | -0.0352 | -1.8539
-15.5 | -0.3751 | 0.2058 | -0.0385 | -1.8226
-15 | -0.3498 | 0.19257 | -0.0389 | -1.8165
-14.5 | -0.3339 | 0.18606 | -0.04 | -1.7946
-14 | -0.3243 | 0.18231 | -0.0418 | -1.7788
-13.5 | -0.3278 | 0.1837 | -0.044 | -1.7844
-13 | -0.2994 | 0.16968 | -0.0431 | -1.7645
-12.5 | -0.2887 | 0.16421 | -0.0432 | -1.7581
-12 | -0.2901 | 0.16263 | -0.0439 | -1.7838
-11.5 | -0.2791 | 0.15525 | -0.0431 | -1.7977
-11 | -0.2702 | 0.14944 | -0.0417 | -1.8081
-10.5 | -0.2836 | 0.14978 | -0.0413 | -1.8934
-10 | -0.2678 | 0.14052 | -0.0389 | -1.9058
-9.5 | -0.2707 | 0.13699 | -0.0368 | -1.9761
-9 | -0.298 | 0.13888 | -0.0351 | -2.1457
-8.5 | -0.2768 | 0.12847 | -0.0315 | -2.1546
-8 | -0.2962 | 0.12758 | -0.0288 | -2.3217
-7.5 | -0.2974 | 0.12204 | -0.0255 | -2.4369
-7 | -0.3141 | 0.11996 | -0.0218 | -2.6184
-6.5 | -0.3239 | 0.11581 | -0.018 | -2.7968
-6 | -0.3526 | 0.11486 | -0.0134 | -3.0698
-5.5 | -0.3617 | 0.11022 | -0.0092 | -3.2816
-5 | -0.3927 | 0.10983 | -0.0081 | -3.5755
-4.5 | -0.3914 | 0.10365 | -0.0039 | -3.7762
-3 | -0.3028 | 0.0862 | -0.024 | -3.5128
-2.5 | -0.2621 | 0.08013 | -0.03 | -3.2709
-2 | -0.2202 | 0.07425 | -0.0334 | -2.9657
-1 | 0.0744 | 0.05876 | -0.101 | 1.2662
-0.5 | 0.1914 | 0.05393 | -0.1166 | 3.549
0 | 0.2831 | 0.05159 | -0.1244 | 5.4875
0.5 | 0.3504 | 0.05097 | -0.1272 | 6.8746
1 | 0.412 | 0.05134 | -0.1289 | 8.0249
1.5 | 0.4728 | 0.05216 | -0.1303 | 9.0644
2 | 0.521 | 0.05161 | -0.1294 | 10.0949
2.5 | 0.57 | 0.05478 | -0.1294 | 10.4053
3 | 0.611 | 0.05809 | -0.1287 | 10.5182
3.5 | 0.6495 | 0.06164 | -0.128 | 10.537
4 | 0.6858 | 0.06541 | -0.1273 | 10.4846
4.5 | 0.7201 | 0.06944 | -0.1266 | 10.3701
5 | 0.7523 | 0.0737 | -0.1258 | 10.2076
5.5 | 0.7822 | 0.07822 | -0.125 | 10
6 | 0.8096 | 0.083 | -0.1242 | 9.7542
6.5 | 0.8347 | 0.08803 | -0.1235 | 9.482
7 | 0.8592 | 0.09328 | -0.1228 | 9.211
7.5 | 0.8941 | 0.09854 | -0.1227 | 9.0735
8 | 0.9147 | 0.10414 | -0.1219 | 8.7834
8.5 | 0.9495 | 0.10947 | -0.1213 | 8.6736
9 | 0.9757 | 0.1149 | -0.1202 | 8.4917
9.5 | 0.9996 | 0.12014 | -0.1189 | 8.3203
10 | 1.0377 | 0.12434 | -0.1166 | 8.3457
10.5 | 1.0918 | 0.12513 | -0.1109 | 8.7253
11 | 1.1297 | 0.12434 | -0.1037 | 9.0856
11.5 | 1.1777 | 0.12113 | -0.0939 | 9.7226
12 | 1.1704 | 0.13199 | -0.0968 | 8.8673
12.5 | 1.1565 | 0.14611 | -0.1032 | 7.9153
13 | 1.1521 | 0.15882 | -0.109 | 7.2541
13.5 | 1.1601 | 0.16987 | -0.1131 | 6.8293
14 | 1.1522 | 0.18472 | -0.1223 | 6.2375
14.5 | 1.1549 | 0.19733 | -0.1296 | 5.8526
15 | 1.1627 | 0.20972 | -0.1365 | 5.5441
15.5 | 1.1752 | 0.22141 | -0.1425 | 5.3078
16 | 1.1848 | 0.23616 | -0.1513 | 5.0169
16.5 | 1.1918 | 0.25224 | -0.1625 | 4.7249
17 | 1.2092 | 0.26229 | -0.1676 | 4.6102
17.5 | 1.2374 | 0.27485 | -0.1706 | 4.5021
18 | 1.2428 | 0.27867 | -0.1779 | 4.4598
18.5 | 1.269 | 0.29092 | -0.1814 | 4.362
19 | 1.2938 | 0.30241 | -0.1849 | 4.2783
19.5 | 1.3027 | 0.30578 | -0.1923 | 4.2603
20 | 1.3262 | 0.31732 | -0.1965 | 4.1794

## 12. Re 58.18k Mach 0.00 (1)
BIGFOIL.COM POLAR EXPORT
NACA6409
NACA6409 |  |  |  | Cl Max: | 1.31 | at alpha= | 12.55 | deg
Wind Tunnel (SoarTech 8) |  |  |  | L/D Max: |  | at alpha= |  | deg
Re: | 58178 |  |  | Cd Min: |  | at alpha= |  | deg
Mach: | 0 |  |  | Cl=0 at alpha= | -2.045 | deg
@ Cl=0.1, Cd=
@ Cl=0.4, Cd=
@ Cl=0.6, Cd=
alpha (deg) | Cl | Cd | Cm | Cl/Cd
-3.05 | -0.18
-2.91 | -0.09
-2.65 | -0.1
-2.52 | -0.06
-2.21 | -0.03
-2.12 | -0.01
-1.82 | 0.03
-1.7 | 0.05
-1.41 | 0.13
-1.29 | 0.13
-1 | 0.16
-0.87 | 0.17
-0.56 | 0.17
-0.45 | 0.22
-0.17 | 0.22
-0.04 | 0.31
0.26 | 0.32
0.38 | 0.37
0.67 | 0.33
0.76 | 0.38
1.05 | 0.37
1.19 | 0.44
1.47 | 0.44
1.58 | 0.46
1.87 | 0.45
2 | 0.49
2.27 | 0.47
2.38 | 0.54
2.69 | 0.57
2.8 | 0.57
3.09 | 0.55
3.21 | 0.6
3.5 | 0.58
3.64 | 0.68
3.9 | 0.61
4.03 | 0.68
4.32 | 0.68
4.42 | 0.62
4.72 | 0.68
4.85 | 0.73
5.13 | 0.72
5.27 | 0.84
5.57 | 0.82
5.67 | 0.82
5.96 | 0.86
6.04 | 0.78
6.37 | 0.91
6.49 | 0.94
6.77 | 0.93
6.88 | 0.97
7.17 | 0.97
7.28 | 1.01
7.59 | 1.01
7.71 | 1.05
8 | 1.07
8.1 | 1.08
8.41 | 1.11
8.52 | 1.1
8.81 | 1.13
8.92 | 1.14
9.2 | 1.11
9.33 | 1.22
9.62 | 1.13
9.76 | 1.28
10.02 | 1.15
10.16 | 1.25
10.43 | 1.15
10.54 | 1.23
10.81 | 1.17
10.96 | 1.28
11.26 | 1.23
11.36 | 1.27
11.66 | 1.23
11.76 | 1.28
12.04 | 1.24
12.14 | 1.27
12.44 | 1.21
12.55 | 1.31
12.83 | 1.24
12.95 | 1.29
13.24 | 1.21
13.32 | 1.2
13.63 | 1.23
13.77 | 1.31
14.02 | 1.19
14.14 | 1.27
14.47 | 1.31
14.57 | 1.28
14.85 | 1.25
14.94 | 1.25
15.19 | 1.06
15.35 | 1.22
15.59 | 1.01
15.75 | 1.24
16.01 | 1.06
16.14 | 1.14
16.42 | 1.13
16.52 | 1.1
16.8 | 1.14
16.93 | 1.1
17.21 | 1.08
17.34 | 1.15
17.62 | 1.08
17.76 | 1.24
18 | 1.13
18.09 | 1.08
18.4 | 1.05

## 13. Re 58.18k Mach 0.00 (2)
BIGFOIL.COM POLAR EXPORT
NACA6409
NACA6409 |  |  |  | Cl Max: | 1.39 | at alpha= | 11.39 | deg
Wind Tunnel (SoarTech 8) |  |  |  | L/D Max: |  | at alpha= |  | deg
Re: | 58178 |  |  | Cd Min: |  | at alpha= |  | deg
Mach: | 0 |  |  | Cl=0 at alpha= | -2.689 | deg
@ Cl=0.1, Cd=
@ Cl=0.4, Cd=
@ Cl=0.6, Cd=
alpha (deg) | Cl | Cd | Cm | Cl/Cd
-3.03 | -0.05
-2.92 | -0.07
-2.59 | 0.03
-2.49 | 0.03
-2.21 | 0.11
-2.09 | 0.09
-1.76 | 0.21
-1.67 | 0.17
-1.39 | 0.21
-1.25 | 0.24
-0.97 | 0.26
-0.84 | 0.32
-0.56 | 0.3
-0.45 | 0.3
-0.16 | 0.34
-0.04 | 0.38
0.26 | 0.4
0.39 | 0.47
0.67 | 0.43
0.81 | 0.53
1.08 | 0.47
1.18 | 0.48
1.49 | 0.56
1.61 | 0.6
1.9 | 0.57
2.03 | 0.63
2.3 | 0.62
2.42 | 0.64
2.71 | 0.66
2.81 | 0.67
3.11 | 0.69
3.25 | 0.73
3.53 | 0.75
3.66 | 0.79
3.94 | 0.79
4.06 | 0.82
4.36 | 0.84
4.47 | 0.85
4.74 | 0.85
4.88 | 0.91
5.16 | 0.9
5.28 | 0.93
5.56 | 0.91
5.69 | 0.96
5.97 | 0.96
6.11 | 1.02
6.38 | 1
6.5 | 1.02
6.79 | 1.04
6.91 | 1.04
7.19 | 1.06
7.32 | 1.09
7.6 | 1.08
7.73 | 1.13
8.05 | 1.18
8.14 | 1.18
8.42 | 1.16
8.54 | 1.2
8.82 | 1.2
8.95 | 1.26
9.24 | 1.26
9.36 | 1.28
9.64 | 1.28
9.76 | 1.3
10.05 | 1.31
10.17 | 1.32
10.45 | 1.33
10.57 | 1.35
10.85 | 1.32
10.95 | 1.36
11.26 | 1.35
11.39 | 1.39
11.69 | 1.38
11.75 | 1.37
12.05 | 1.3
12.17 | 1.32
12.45 | 1.32
12.57 | 1.33
12.85 | 1.29
12.97 | 1.32
13.28 | 1.32
13.34 | 1.29
13.64 | 1.27
13.77 | 1.32
14.04 | 1.27
14.15 | 1.26
14.43 | 1.29
14.56 | 1.31
14.85 | 1.3
14.96 | 1.29
15.23 | 1.28
15.35 | 1.27
15.62 | 1.24
15.76 | 1.29
16.03 | 1.27
16.14 | 1.26
16.47 | 1.24
16.56 | 1.29
16.8 | 1.13
16.94 | 1.18
17.22 | 1.14
17.35 | 1.23
17.62 | 1.19
17.72 | 1.06
18.05 | 1.25
18.13 | 1.16
18.42 | 1.19

## 14. Re 58.18k Mach 0.00 (3)
BIGFOIL.COM POLAR EXPORT
NACA6409
NACA6409 |  |  |  | Cl Max: | 1.274 | at alpha= | 10.36 | deg
Wind Tunnel (SoarTech 8) |  |  |  | L/D Max: | 38.2583 | at alpha= | 10.36 | deg
Re: | 58178 |  |  | Cd Min: | 0.028 | at alpha= | 1.19 | deg
Mach: | 0 |  |  | Cl=0 at alpha= |  | deg
@ Cl=0.1, Cd=
|  |  |  | @ Cl=0.4, Cd= | 0.031173
|  |  |  | @ Cl=0.6, Cd= | 0.030212
alpha (deg) | Cl | Cd | Cm | Cl/Cd
-0.83 | 0.325 | 0.0325 |  | 10
0.19 | 0.438 | 0.0305 |  | 14.3607
1.19 | 0.541 | 0.028 |  | 19.3214
2.22 | 0.629 | 0.0313 |  | 20.0958
3.23 | 0.716 | 0.0336 |  | 21.3095
4.26 | 0.805 | 0.0365 |  | 22.0548
5.26 | 0.873 | 0.0374 |  | 23.3422
6.28 | 0.931 | 0.0391 |  | 23.8107
7.24 | 0.714 | 0.0958 |  | 7.453
8.24 | 0.723 | 0.1167 |  | 6.1954
9.25 | 0.765 | 0.1196 |  | 6.3963
10.36 | 1.274 | 0.0333 |  | 38.2583

## 15. Re 58.18k Mach 0.00 (4)
BIGFOIL.COM POLAR EXPORT
NACA6409
NACA6409 |  |  |  | Cl Max: | 1.485 | at alpha= | 7 | deg
JavaFoil+Calcfoil stall+Eppler ext transition |  |  |  | L/D Max: | 52.049 | at alpha= | 4.5 | deg
Re: | 58178 |  |  | Cd Min: | 0.01921 | at alpha= | -1.5 | deg
Mach: | 0 |  |  | Cl=0 at alpha= | -6.5116 | deg
|  |  |  | @ Cl=0.1, Cd= | 0.052693
|  |  |  | @ Cl=0.4, Cd= | 0.039737
|  |  |  | @ Cl=0.6, Cd= | 0.019236
alpha (deg) | Cl | Cd | Cm | Cl/Cd
-19 | -0.278 | 0.47093 | -0.047 | -0.591
-18.5 | -0.287 | 0.43512 | -0.047 | -0.66
-18 | -0.295 | 0.41164 | -0.047 | -0.718
-17.5 | -0.304 | 0.35884 | -0.048 | -0.846
-17 | -0.311 | 0.34938 | -0.047 | -0.891
-16.5 | -0.318 | 0.32717 | -0.048 | -0.973
-16 | -0.324 | 0.30288 | -0.048 | -1.071
-15.5 | -0.33 | 0.27434 | -0.047 | -1.202
-15 | -0.334 | 0.25953 | -0.048 | -1.286
-14.5 | -0.336 | 0.23683 | -0.048 | -1.419
-14 | -0.337 | 0.21524 | -0.048 | -1.565
-13.5 | -0.336 | 0.19344 | -0.048 | -1.734
-13 | -0.332 | 0.18177 | -0.048 | -1.826
-12.5 | -0.326 | 0.16759 | -0.048 | -1.942
-12 | -0.316 | 0.15161 | -0.048 | -2.086
-11.5 | -0.304 | 0.14053 | -0.049 | -2.163
-11 | -0.288 | 0.12656 | -0.049 | -2.278
-10.5 | -0.269 | 0.11612 | -0.05 | -2.317
-10 | -0.246 | 0.10887 | -0.05 | -2.263
-9.5 | -0.22 | 0.09817 | -0.051 | -2.243
-9 | -0.191 | 0.0896 | -0.052 | -2.127
-8.5 | -0.157 | 0.08327 | -0.052 | -1.889
-8 | -0.121 | 0.07593 | -0.053 | -1.595
-7.5 | -0.082 | 0.07024 | -0.054 | -1.174
-7 | -0.042 | 0.06523 | -0.055 | -0.636
-6.5 | 0.001 | 0.06072 | -0.056 | 0.022
-6 | 0.046 | 0.05679 | -0.057 | 0.808
-5.5 | 0.092 | 0.05319 | -0.058 | 1.724
-5 | 0.139 | 0.05027 | -0.06 | 2.756
-4.5 | 0.186 | 0.0476 | -0.061 | 3.91
-4 | 0.234 | 0.04542 | -0.064 | 5.155
-3.5 | 0.283 | 0.04354 | -0.066 | 6.488
-3 | 0.331 | 0.04192 | -0.07 | 7.905
-2.5 | 0.381 | 0.04043 | -0.075 | 9.415
-2 | 0.432 | 0.03857 | -0.085 | 11.198
-1.5 | 0.592 | 0.01921 | -0.149 | 30.796
-1 | 0.653 | 0.01941 | -0.149 | 33.62
-0.5 | 0.712 | 0.01968 | -0.15 | 36.163
0 | 0.762 | 0.02 | -0.15 | 38.095
0.5 | 0.82 | 0.02047 | -0.15 | 40.084
1 | 0.878 | 0.01956 | -0.15 | 44.874
1.5 | 0.934 | 0.02004 | -0.151 | 46.625
2 | 0.99 | 0.02071 | -0.151 | 47.828
2.5 | 1.046 | 0.02124 | -0.151 | 49.234
3 | 1.1 | 0.02185 | -0.15 | 50.35
3.5 | 1.154 | 0.02251 | -0.15 | 51.275
4 | 1.206 | 0.02325 | -0.15 | 51.847
4.5 | 1.255 | 0.0241 | -0.15 | 52.049
5 | 1.301 | 0.02507 | -0.149 | 51.878
5.5 | 1.344 | 0.02631 | -0.149 | 51.077
6 | 1.384 | 0.02755 | -0.148 | 50.249
6.5 | 1.45 | 0.03081 | -0.151 | 47.047
7 | 1.485 | 0.03206 | -0.151 | 46.331
7.5 | 1.248 | 0.05689 | -0.064 | 21.932
8 | 1.272 | 0.06153 | -0.059 | 20.668
8.5 | 1.291 | 0.06633 | -0.056 | 19.46
9 | 1.304 | 0.07194 | -0.054 | 18.129
9.5 | 1.312 | 0.07813 | -0.052 | 16.795
10 | 1.315 | 0.08469 | -0.051 | 15.526
10.5 | 1.312 | 0.09203 | -0.049 | 14.256
11 | 1.304 | 0.10025 | -0.048 | 13.005
11.5 | 1.29 | 0.10974 | -0.047 | 11.755
12 | 1.271 | 0.11948 | -0.046 | 10.64

## 16. Re 58.18k Mach 0.00 (5)
BIGFOIL.COM POLAR EXPORT
NACA6409
NACA6409 |  |  |  | Cl Max: | 1.4786 | at alpha= | 12.5 | deg
XFOIL ncrit=9 |  |  |  | L/D Max: | 24.9048 | at alpha= | 11 | deg
Re: | 58178 |  |  | Cd Min: | 0.23622 | at alpha= | 17.5 | deg
Mach: | 0 |  |  | Cl=0 at alpha= | -1.5459 | deg
|  |  |  | @ Cl=0.1, Cd= | 0.047403
|  |  |  | @ Cl=0.4, Cd= | 0.041615
|  |  |  | @ Cl=0.6, Cd= | 0.049056
alpha (deg) | Cl | Cd | Cm | Cl/Cd
-20 | -0.4859 | 0.2339 | -0.0101 | -2.0774
-19.5 | -0.4729 | 0.23148 | -0.014 | -2.0429
-19 | -0.4678 | 0.23448 | -0.0185 | -1.9951
-18.5 | -0.4416 | 0.21803 | -0.0192 | -2.0254
-18 | -0.4254 | 0.21167 | -0.0214 | -2.0097
-17.5 | -0.4109 | 0.20637 | -0.0238 | -1.9911
-17 | -0.399 | 0.20262 | -0.0267 | -1.9692
-16.5 | -0.3952 | 0.20321 | -0.0303 | -1.9448
-16 | -0.376 | 0.19251 | -0.0314 | -1.9531
-15.5 | -0.3586 | 0.18462 | -0.0322 | -1.9424
-15 | -0.3465 | 0.1794 | -0.0338 | -1.9314
-14.5 | -0.3419 | 0.17738 | -0.0362 | -1.9275
-14 | -0.3515 | 0.18006 | -0.0391 | -1.9521
-13.5 | -0.3163 | 0.16352 | -0.0375 | -1.9343
-13 | -0.3074 | 0.15853 | -0.0383 | -1.9391
-12.5 | -0.3089 | 0.15691 | -0.0399 | -1.9686
-12 | -0.3064 | 0.1522 | -0.0407 | -2.0131
-11.5 | -0.2872 | 0.14324 | -0.0392 | -2.005
-11 | -0.2864 | 0.13971 | -0.0392 | -2.05
-10.5 | -0.3063 | 0.14108 | -0.0398 | -2.1711
-10 | -0.2804 | 0.12969 | -0.0369 | -2.1621
-9.5 | -0.2915 | 0.12788 | -0.0357 | -2.2795
-9 | -0.3248 | 0.12992 | -0.0338 | -2.5
-8.5 | -0.2947 | 0.11826 | -0.0303 | -2.492
-8 | -0.3166 | 0.11715 | -0.0272 | -2.7025
-7.5 | -0.3614 | 0.119 | -0.0228 | -3.037
-7 | -0.3389 | 0.10942 | -0.0191 | -3.0972
-6.5 | -0.368 | 0.10837 | -0.0157 | -3.3958
-6 | -0.3788 | 0.104 | -0.0139 | -3.6423
-5.5 | -0.385 | 0.10051 | -0.0136 | -3.8305
-5 | -0.385 | 0.09518 | -0.0115 | -4.045
-4.5 | -0.3808 | 0.09044 | -0.0137 | -4.2105
-4 | -0.3687 | 0.08532 | -0.0163 | -4.3214
-3.5 | -0.3509 | 0.08014 | -0.0185 | -4.3786
-3 | -0.3236 | 0.07485 | -0.0233 | -4.3233
-1 | 0.1215 | 0.04601 | -0.0993 | 2.6407
-0.5 | 0.2108 | 0.04354 | -0.1069 | 4.8415
0 | 0.2751 | 0.04266 | -0.1099 | 6.4487
0.5 | 0.3474 | 0.04234 | -0.1138 | 8.205
1 | 0.4221 | 0.04131 | -0.118 | 10.2179
1.5 | 0.4784 | 0.042 | -0.1187 | 11.3905
2 | 0.5184 | 0.04426 | -0.1184 | 11.7126
2.5 | 0.5614 | 0.04665 | -0.1185 | 12.0343
3 | 0.6028 | 0.04923 | -0.1186 | 12.2446
3.5 | 0.6417 | 0.05201 | -0.1184 | 12.338
4 | 0.6776 | 0.05501 | -0.118 | 12.3178
4.5 | 0.7115 | 0.05823 | -0.1176 | 12.2188
5 | 0.743 | 0.06169 | -0.117 | 12.0441
5.5 | 0.7717 | 0.06543 | -0.1163 | 11.7943
6 | 0.799 | 0.06941 | -0.1156 | 11.5113
6.5 | 0.825 | 0.07363 | -0.115 | 11.2047
7 | 0.8506 | 0.07806 | -0.1145 | 10.8967
7.5 | 0.8959 | 0.08176 | -0.1149 | 10.9577
8 | 0.9038 | 0.08718 | -0.1135 | 10.3671
8.5 | 0.9197 | 0.09238 | -0.1126 | 9.9556
9 | 0.9499 | 0.09661 | -0.1117 | 9.8323
10 | 1.0299 | 0.10215 | -0.108 | 10.0822
10.5 | 1.1272 | 0.09465 | -0.1009 | 11.9091
11 | 1.3212 | 0.05305 | -0.0709 | 24.9048
11.5 | 1.325 | 0.05921 | -0.0663 | 22.378
12 | 1.4319 | 0.06287 | -0.0649 | 22.7756
12.5 | 1.4786 | 0.07081 | -0.0638 | 20.8812
13 | 1.4687 | 0.07909 | -0.0599 | 18.57
13.5 | 1.4364 | 0.08826 | -0.057 | 16.2746
14 | 1.3855 | 0.09954 | -0.057 | 13.919
14.5 | 1.3287 | 0.11347 | -0.0609 | 11.7097
15 | 1.2802 | 0.12936 | -0.068 | 9.8964
15.5 | 1.1351 | 0.17637 | -0.1018 | 6.4359
16.5 | 1.1013 | 0.22546 | -0.1311 | 4.8847
17 | 1.0955 | 0.22934 | -0.1365 | 4.7768
17.5 | 1.1028 | 0.23622 | -0.1409 | 4.6685

## 17. Re 58.18k Mach 0.10 (1)
BIGFOIL.COM POLAR EXPORT
NACA6409
NACA6409 |  |  |  | Cl Max: | 1.49 | at alpha= | 7 | deg
JavaFoil+Calcfoil stall+Eppler ext transition |  |  |  | L/D Max: | 51.923 | at alpha= | 4.5 | deg
Re: | 58178 |  |  | Cd Min: | 0.01922 | at alpha= | -1.5 | deg
Mach: | 0.1 |  |  | Cl=0 at alpha= | -6.5116 | deg
|  |  |  | @ Cl=0.1, Cd= | 0.052894
|  |  |  | @ Cl=0.4, Cd= | 0.03989
|  |  |  | @ Cl=0.6, Cd= | 0.01924
alpha (deg) | Cl | Cd | Cm | Cl/Cd
-18.5 | -0.248 | 0.45421 | -0.048 | -0.547
-18 | -0.259 | 0.41026 | -0.048 | -0.63
-17.5 | -0.268 | 0.41943 | -0.048 | -0.64
-17 | -0.278 | 0.36805 | -0.048 | -0.755
-16.5 | -0.287 | 0.3578 | -0.048 | -0.803
-16 | -0.296 | 0.3119 | -0.048 | -0.948
-15.5 | -0.303 | 0.30025 | -0.048 | -1.01
-15 | -0.31 | 0.26996 | -0.048 | -1.147
-14.5 | -0.315 | 0.24016 | -0.048 | -1.31
-14 | -0.318 | 0.22772 | -0.048 | -1.395
-13.5 | -0.319 | 0.20851 | -0.049 | -1.529
-13 | -0.318 | 0.1902 | -0.048 | -1.67
-12.5 | -0.314 | 0.17129 | -0.048 | -1.831
-12 | -0.307 | 0.15667 | -0.049 | -1.957
-11.5 | -0.296 | 0.1431 | -0.049 | -2.07
-11 | -0.282 | 0.12965 | -0.049 | -2.177
-10.5 | -0.265 | 0.11934 | -0.05 | -2.218
-10 | -0.243 | 0.10827 | -0.05 | -2.248
-9.5 | -0.218 | 0.10042 | -0.051 | -2.173
-9 | -0.189 | 0.09282 | -0.052 | -2.04
-8.5 | -0.157 | 0.08407 | -0.052 | -1.864
-8 | -0.121 | 0.07781 | -0.053 | -1.554
-7.5 | -0.082 | 0.07149 | -0.054 | -1.153
-7 | -0.042 | 0.06569 | -0.055 | -0.633
-6.5 | 0.001 | 0.06114 | -0.056 | 0.022
-6 | 0.046 | 0.05718 | -0.057 | 0.804
-5.5 | 0.092 | 0.0534 | -0.058 | 1.723
-5 | 0.139 | 0.05043 | -0.06 | 2.758
-4.5 | 0.187 | 0.04777 | -0.062 | 3.913
-4 | 0.235 | 0.04553 | -0.064 | 5.165
-3.5 | 0.284 | 0.04362 | -0.066 | 6.508
-3 | 0.333 | 0.04198 | -0.07 | 7.932
-2.5 | 0.382 | 0.04052 | -0.076 | 9.441
-2 | 0.434 | 0.0387 | -0.085 | 11.21
-1.5 | 0.595 | 0.01922 | -0.15 | 30.929
-1 | 0.656 | 0.01946 | -0.15 | 33.715
-0.5 | 0.715 | 0.01974 | -0.15 | 36.24
0 | 0.766 | 0.02007 | -0.151 | 38.145
0.5 | 0.824 | 0.02054 | -0.151 | 40.132
1 | 0.882 | 0.01965 | -0.151 | 44.887
1.5 | 0.939 | 0.02012 | -0.151 | 46.655
2 | 0.995 | 0.0208 | -0.151 | 47.848
2.5 | 1.051 | 0.02134 | -0.151 | 49.233
3 | 1.105 | 0.02196 | -0.151 | 50.336
3.5 | 1.159 | 0.02265 | -0.151 | 51.187
4 | 1.211 | 0.02341 | -0.151 | 51.724
4.5 | 1.26 | 0.02427 | -0.15 | 51.923
5 | 1.306 | 0.02527 | -0.15 | 51.688
5.5 | 1.349 | 0.02653 | -0.15 | 50.864
6 | 1.389 | 0.0278 | -0.149 | 49.982
6.5 | 1.455 | 0.03106 | -0.152 | 46.84
7 | 1.49 | 0.03233 | -0.152 | 46.089
7.5 | 1.252 | 0.0572 | -0.064 | 21.881
8 | 1.275 | 0.06173 | -0.059 | 20.656
8.5 | 1.293 | 0.06703 | -0.056 | 19.29
9 | 1.305 | 0.07266 | -0.054 | 17.957
9.5 | 1.311 | 0.07881 | -0.052 | 16.636
10 | 1.311 | 0.08582 | -0.05 | 15.28
10.5 | 1.306 | 0.09321 | -0.049 | 14.009
11 | 1.294 | 0.10195 | -0.048 | 12.693
11.5 | 1.277 | 0.11106 | -0.047 | 11.496
12 | 1.254 | 0.12353 | -0.046 | 10.151

## 18. Re 58.18k Mach 0.10 (2)
BIGFOIL.COM POLAR EXPORT
NACA6409
NACA6409 |  |  |  | Cl Max: | 1.4696 | at alpha= | 12.5 | deg
XFOIL ncrit=9 |  |  |  | L/D Max: | 24.291 | at alpha= | 11 | deg
Re: | 58178 |  |  | Cd Min: | 0.23719 | at alpha= | 17.5 | deg
Mach: | 0.1 |  |  | Cl=0 at alpha= | -1.523 | deg
|  |  |  | @ Cl=0.1, Cd= | 0.047733
|  |  |  | @ Cl=0.4, Cd= | 0.041939
|  |  |  | @ Cl=0.6, Cd= | 0.049203
alpha (deg) | Cl | Cd | Cm | Cl/Cd
-20 | -0.487 | 0.2346 | -0.0102 | -2.0759
-19.5 | -0.4744 | 0.23266 | -0.0142 | -2.039
-18.5 | -0.4419 | 0.2183 | -0.0192 | -2.0243
-18 | -0.4258 | 0.21212 | -0.0214 | -2.0074
-17.5 | -0.4113 | 0.20687 | -0.024 | -1.9882
-17 | -0.3998 | 0.20346 | -0.027 | -1.965
-16.5 | -0.3967 | 0.20446 | -0.0306 | -1.9402
-16 | -0.3747 | 0.19219 | -0.0314 | -1.9496
-15.5 | -0.3583 | 0.18494 | -0.0323 | -1.9374
-15 | -0.3464 | 0.17984 | -0.034 | -1.9262
-14.5 | -0.3429 | 0.17837 | -0.0365 | -1.9224
-14 | -0.3371 | 0.17389 | -0.0382 | -1.9386
-13.5 | -0.3156 | 0.1638 | -0.0376 | -1.9267
-13 | -0.307 | 0.15898 | -0.0385 | -1.9311
-12.5 | -0.31 | 0.15787 | -0.0402 | -1.9636
-12 | -0.3007 | 0.15084 | -0.0404 | -1.9935
-11.5 | -0.2863 | 0.14355 | -0.0393 | -1.9944
-11 | -0.2868 | 0.14041 | -0.0394 | -2.0426
-10.5 | -0.308 | 0.14208 | -0.04 | -2.1678
-10 | -0.2795 | 0.13004 | -0.037 | -2.1493
-9.5 | -0.2929 | 0.12874 | -0.0358 | -2.2751
-9 | -0.3019 | 0.125 | -0.0338 | -2.4152
-8.5 | -0.2937 | 0.11862 | -0.0304 | -2.476
-8 | -0.3183 | 0.118 | -0.0273 | -2.6975
-7.5 | -0.3636 | 0.11998 | -0.023 | -3.0305
-7 | -0.337 | 0.10972 | -0.0192 | -3.0715
-6.5 | -0.3696 | 0.10923 | -0.016 | -3.3837
-6 | -0.3757 | 0.10405 | -0.0131 | -3.6108
-5.5 | -0.3861 | 0.10138 | -0.0143 | -3.8084
-5 | -0.3853 | 0.09569 | -0.0111 | -4.0265
-4.5 | -0.3821 | 0.09097 | -0.0129 | -4.2003
-4 | -0.3709 | 0.08589 | -0.0155 | -4.3183
-3.5 | -0.3537 | 0.08073 | -0.0178 | -4.3813
-3 | -0.3267 | 0.07544 | -0.0228 | -4.3306
-2.5 | -0.289 | 0.0702 | -0.0274 | -4.1168
-1.5 | 0.0068 | 0.0529 | -0.0856 | 0.12854
-1 | 0.1253 | 0.04633 | -0.1004 | 2.7045
-0.5 | 0.2073 | 0.04389 | -0.1069 | 4.7232
0 | 0.2757 | 0.04293 | -0.1105 | 6.4221
0.5 | 0.3515 | 0.04256 | -0.1148 | 8.2589
1 | 0.4281 | 0.04158 | -0.1192 | 10.2958
1.5 | 0.4724 | 0.04226 | -0.1183 | 11.1784
2 | 0.5173 | 0.04452 | -0.1186 | 11.6195
2.5 | 0.5624 | 0.04691 | -0.1189 | 11.9889
3 | 0.6047 | 0.04949 | -0.1191 | 12.2186
3.5 | 0.6441 | 0.05228 | -0.1189 | 12.3202
4 | 0.6802 | 0.05531 | -0.1185 | 12.298
4.5 | 0.7144 | 0.05854 | -0.1181 | 12.2036
5 | 0.7461 | 0.06201 | -0.1175 | 12.0319
5.5 | 0.7749 | 0.06578 | -0.1168 | 11.7802
6 | 0.8027 | 0.06976 | -0.1161 | 11.5066
6.5 | 0.8306 | 0.07393 | -0.1156 | 11.235
7 | 0.8694 | 0.07786 | -0.1157 | 11.1662
7.5 | 0.8882 | 0.08269 | -0.1147 | 10.7413
8 | 0.8998 | 0.08799 | -0.1135 | 10.2262
8.5 | 0.9471 | 0.09151 | -0.1134 | 10.3497
9 | 0.9509 | 0.09724 | -0.1119 | 9.7789
10 | 1.0262 | 0.10326 | -0.1082 | 9.938
10.5 | 1.1728 | 0.08748 | -0.0975 | 13.4065
11 | 1.319 | 0.0543 | -0.0704 | 24.291
11.5 | 1.3279 | 0.06015 | -0.0658 | 22.0765
12.5 | 1.4696 | 0.07207 | -0.0625 | 20.3913
13 | 1.4551 | 0.08067 | -0.0589 | 18.0377
13.5 | 1.4192 | 0.09039 | -0.0568 | 15.7009
14 | 1.3701 | 0.10213 | -0.0577 | 13.4153
14.5 | 1.3176 | 0.11623 | -0.0623 | 11.3361
15 | 1.2745 | 0.13202 | -0.0694 | 9.6538
15.5 | 1.1188 | 0.1832 | -0.1077 | 6.107
16 | 1.1287 | 0.19641 | -0.1123 | 5.7467
16.5 | 1.1038 | 0.22639 | -0.1321 | 4.8757
17 | 1.0979 | 0.2302 | -0.1376 | 4.7693
17.5 | 1.1061 | 0.23719 | -0.1419 | 4.6634

## 19. Re 58.18k Mach 0.25 (1)
BIGFOIL.COM POLAR EXPORT
NACA6409
NACA6409 |  |  |  | Cl Max: | 1.483 | at alpha= | 6.5 | deg
JavaFoil+Calcfoil stall+Eppler ext transition |  |  |  | L/D Max: | 51.212 | at alpha= | 4 | deg
Re: | 58178 |  |  | Cd Min: | 0.01984 | at alpha= | -1 | deg
Mach: | 0.25 |  |  | Cl=0 at alpha= | -6.5116 | deg
|  |  |  | @ Cl=0.1, Cd= | 0.054659
|  |  |  | @ Cl=0.4, Cd= | 0.040788
|  |  |  | @ Cl=0.6, Cd= | 0.026069
alpha (deg) | Cl | Cd | Cm | Cl/Cd
-16 | -0.054 | 0.44244 | -0.055 | -0.122
-15.5 | -0.051 | 0.38131 | -0.054 | -0.134
-15 | -0.048 | 0.51362 | -0.053 | -0.094
-14.5 | -0.081 | 0.42046 | -0.052 | -0.193
-14 | -0.13 | 0.37099 | -0.051 | -0.352
-13.5 | -0.162 | 0.32383 | -0.05 | -0.5
-13 | -0.186 | 0.27648 | -0.05 | -0.674
-12.5 | -0.206 | 0.26464 | -0.05 | -0.777
-12 | -0.22 | 0.23051 | -0.05 | -0.952
-11.5 | -0.228 | 0.18445 | -0.05 | -1.235
-11 | -0.23 | 0.17238 | -0.05 | -1.336
-10.5 | -0.227 | 0.15105 | -0.05 | -1.5
-10 | -0.217 | 0.12901 | -0.05 | -1.68
-9.5 | -0.201 | 0.11593 | -0.051 | -1.731
-9 | -0.179 | 0.10355 | -0.052 | -1.727
-8.5 | -0.151 | 0.09271 | -0.053 | -1.628
-8 | -0.118 | 0.08385 | -0.054 | -1.411
-7.5 | -0.082 | 0.07599 | -0.054 | -1.074
-7 | -0.042 | 0.06982 | -0.056 | -0.595
-6.5 | 0.001 | 0.06388 | -0.057 | 0.022
-6 | 0.047 | 0.05898 | -0.058 | 0.79
-5.5 | 0.094 | 0.0551 | -0.059 | 1.7
-5 | 0.142 | 0.05157 | -0.061 | 2.753
-4.5 | 0.191 | 0.0486 | -0.063 | 3.935
-4 | 0.241 | 0.04619 | -0.065 | 5.216
-3.5 | 0.291 | 0.04417 | -0.067 | 6.59
-3 | 0.342 | 0.04248 | -0.071 | 8.043
-2.5 | 0.393 | 0.04101 | -0.076 | 9.571
-2 | 0.445 | 0.03936 | -0.085 | 11.3
-1.5 | 0.511 | 0.03356 | -0.109 | 15.221
-1 | 0.674 | 0.01984 | -0.154 | 33.977
-0.5 | 0.735 | 0.02011 | -0.154 | 36.547
0 | 0.787 | 0.02055 | -0.155 | 38.275
0.5 | 0.846 | 0.02098 | -0.155 | 40.336
1 | 0.905 | 0.02008 | -0.155 | 45.071
1.5 | 0.963 | 0.02059 | -0.155 | 46.775
2 | 1.021 | 0.02116 | -0.155 | 48.238
2.5 | 1.077 | 0.02192 | -0.155 | 49.139
3 | 1.133 | 0.02258 | -0.155 | 50.164
3.5 | 1.187 | 0.02335 | -0.155 | 50.855
4 | 1.24 | 0.02421 | -0.154 | 51.212
4.5 | 1.289 | 0.0252 | -0.154 | 51.144
5 | 1.335 | 0.02631 | -0.153 | 50.728
5.5 | 1.377 | 0.02762 | -0.153 | 49.85
6 | 1.416 | 0.02921 | -0.152 | 48.471
6.5 | 1.483 | 0.03259 | -0.156 | 45.518
7 | 1.249 | 0.05416 | -0.072 | 23.07
7.5 | 1.271 | 0.0588 | -0.063 | 21.619
8 | 1.29 | 0.06391 | -0.059 | 20.177
8.5 | 1.3 | 0.06986 | -0.055 | 18.602
9 | 1.3 | 0.07689 | -0.053 | 16.913
9.5 | 1.292 | 0.08407 | -0.051 | 15.371
10 | 1.274 | 0.09296 | -0.05 | 13.71
10.5 | 1.246 | 0.10366 | -0.048 | 12.025
11 | 1.208 | 0.11685 | -0.047 | 10.34
11.5 | 1.16 | 0.13151 | -0.046 | 8.82

## 20. Re 58.18k Mach 0.25 (2)
BIGFOIL.COM POLAR EXPORT
NACA6409
NACA6409 |  |  |  | Cl Max: | 1.4065 | at alpha= | 12 | deg
XFOIL ncrit=9 |  |  |  | L/D Max: | 25.2467 | at alpha= | 10.5 | deg
Re: | 58178 |  |  | Cd Min: | 0.23507 | at alpha= | 17 | deg
Mach: | 0.25 |  |  | Cl=0 at alpha= | -99 | deg
|  |  |  | @ Cl=0.1, Cd= | 0.04842
|  |  |  | @ Cl=0.4, Cd= | 0.04398
|  |  |  | @ Cl=0.6, Cd= | 0.050353
alpha (deg) | Cl | Cd | Cm | Cl/Cd
-1 | 0.1215 | 0.04842 | -0.1023 | 2.5093
-0.5 | 0.218 | 0.0455 | -0.1112 | 4.7912
0 | 0.282 | 0.0445 | -0.114 | 6.3371
0.5 | 0.3498 | 0.04417 | -0.117 | 7.9194
1 | 0.4213 | 0.0439 | -0.1204 | 9.5968
1.5 | 0.4812 | 0.04341 | -0.1215 | 11.085
2 | 0.5357 | 0.04571 | -0.1227 | 11.7195
2.5 | 0.5716 | 0.04831 | -0.1217 | 11.8319
3 | 0.6101 | 0.05108 | -0.1212 | 11.944
3.5 | 0.6474 | 0.05405 | -0.1207 | 11.9778
4 | 0.6828 | 0.05725 | -0.1202 | 11.9266
4.5 | 0.716 | 0.06067 | -0.1196 | 11.8015
5 | 0.7473 | 0.06432 | -0.1189 | 11.6185
5.5 | 0.7764 | 0.06823 | -0.1182 | 11.3792
6 | 0.8032 | 0.0724 | -0.1174 | 11.0939
6.5 | 0.8278 | 0.07686 | -0.1166 | 10.7702
7 | 0.8505 | 0.08158 | -0.1159 | 10.4253
7.5 | 0.8742 | 0.08642 | -0.1154 | 10.1157
8 | 0.914 | 0.0907 | -0.1152 | 10.0772
9 | 0.9536 | 0.10081 | -0.1131 | 9.4594
10.5 | 1.3353 | 0.05289 | -0.0735 | 25.2467
11 | 1.3137 | 0.06051 | -0.0683 | 21.7105
11.5 | 1.3391 | 0.06578 | -0.0637 | 20.3573
12 | 1.4065 | 0.0712 | -0.0605 | 19.7542
12.5 | 1.406 | 0.07972 | -0.0584 | 17.6367
13 | 1.4023 | 0.08942 | -0.0573 | 15.6822
13.5 | 1.362 | 0.10102 | -0.0586 | 13.4825
14 | 1.3197 | 0.11441 | -0.0629 | 11.5348
14.5 | 1.2094 | 0.14157 | -0.0818 | 8.5428
16.5 | 1.115 | 0.23049 | -0.1377 | 4.8375
17 | 1.1128 | 0.23507 | -0.1435 | 4.7339

## 21. Re 58.18k Mach 0.50 (1)
BIGFOIL.COM POLAR EXPORT
NACA6409
NACA6409 |  |  |  | Cl Max: | 1.555 | at alpha= | 6 | deg
JavaFoil+Calcfoil stall+Eppler ext transition |  |  |  | L/D Max: | 48.438 | at alpha= | 3 | deg
Re: | 58178 |  |  | Cd Min: | 0.02212 | at alpha= | -0.5 | deg
Mach: | 0.5 |  |  | Cl=0 at alpha= | -6.5185 | deg
|  |  |  | @ Cl=0.1, Cd= | 0.068761
|  |  |  | @ Cl=0.4, Cd= | 0.044162
|  |  |  | @ Cl=0.6, Cd= | 0.03641
alpha (deg) | Cl | Cd | Cm | Cl/Cd
-20 | -0.721 | 0.44785 | -0.091 | -1.611
-19.5 | -0.694 | 0.4261 | -0.088 | -1.629
-19 | -0.668 | 0.42025 | -0.089 | -1.59
-18.5 | -0.642 | 0.40689 | -0.089 | -1.578
-18 | -0.615 | 0.40548 | -0.087 | -1.516
-17.5 | -0.588 | 0.38936 | -0.087 | -1.511
-17 | -0.562 | 0.38441 | -0.087 | -1.462
-16.5 | -0.536 | 0.38027 | -0.087 | -1.409
-16 | -0.509 | 0.349 | -0.085 | -1.457
-15.5 | -0.482 | 0.37044 | -0.085 | -1.302
-15 | -0.456 | 0.36654 | -0.085 | -1.243
-14.5 | -0.429 | 0.34446 | -0.083 | -1.244
-14 | -0.402 | 0.34071 | -0.083 | -1.18
-13.5 | -0.375 | 0.32462 | -0.083 | -1.156
-13 | -0.348 | 0.30716 | -0.08 | -1.134
-12.5 | -0.322 | 0.30459 | -0.08 | -1.056
-12 | -0.295 | 0.30146 | -0.08 | -0.978
-11.5 | -0.268 | 0.26867 | -0.078 | -0.997
-11 | -0.241 | 0.2652 | -0.078 | -0.909
-10.5 | -0.214 | 0.26591 | -0.075 | -0.805
-10 | -0.187 | 0.26402 | -0.075 | -0.709
-9.5 | -0.161 | 0.24575 | -0.075 | -0.653
-9 | -0.134 | 0.24837 | -0.072 | -0.538
-8.5 | -0.107 | 0.22446 | -0.072 | -0.475
-8 | -0.08 | 0.21311 | -0.069 | -0.374
-7.5 | -0.053 | 0.21282 | -0.069 | -0.249
-7 | -0.026 | 0.19308 | -0.066 | -0.135
-6.5 | 0.001 | 0.18359 | -0.062 | 0.005
-6 | 0.038 | 0.0976 | -0.058 | 0.389
-5.5 | 0.093 | 0.07004 | -0.061 | 1.329
-5 | 0.149 | 0.05981 | -0.063 | 2.498
-4.5 | 0.207 | 0.05421 | -0.066 | 3.812
-4 | 0.264 | 0.04985 | -0.069 | 5.295
-3.5 | 0.321 | 0.04696 | -0.072 | 6.845
-3 | 0.379 | 0.04477 | -0.076 | 8.465
-2.5 | 0.436 | 0.04312 | -0.081 | 10.121
-2 | 0.494 | 0.04177 | -0.088 | 11.835
-1.5 | 0.555 | 0.04007 | -0.099 | 13.839
-1 | 0.638 | 0.03332 | -0.129 | 19.15
-0.5 | 0.822 | 0.02212 | -0.173 | 37.139
0 | 0.875 | 0.02259 | -0.173 | 38.75
0.5 | 0.94 | 0.02299 | -0.173 | 40.899
1 | 1.004 | 0.0235 | -0.173 | 42.75
1.5 | 1.068 | 0.02293 | -0.172 | 46.562
2 | 1.13 | 0.02375 | -0.172 | 47.567
2.5 | 1.19 | 0.02468 | -0.172 | 48.213
3 | 1.249 | 0.02578 | -0.171 | 48.438
3.5 | 1.306 | 0.02716 | -0.17 | 48.08
4 | 1.359 | 0.02862 | -0.169 | 47.484
4.5 | 1.406 | 0.03032 | -0.168 | 46.38
5 | 1.447 | 0.03229 | -0.167 | 44.816
5.5 | 1.48 | 0.03461 | -0.166 | 42.759
6 | 1.555 | 0.03846 | -0.172 | 40.437
6.5 | 1.299 | 0.05655 | -0.069 | 22.978
7 | 1.281 | 0.06499 | -0.061 | 19.717
7.5 | 1.202 | 0.08095 | -0.055 | 14.848
8 | 0.773 | 0.11852 | -0.053 | 6.525
8.5 | 0.8 | 0.19604 | -0.058 | 4.079
9 | 0.826 | 0.20606 | -0.063 | 4.009
9.5 | 0.852 | 0.23851 | -0.068 | 3.574
10 | 0.879 | 0.24512 | -0.072 | 3.586
10.5 | 0.906 | 0.25664 | -0.076 | 3.528
11 | 0.932 | 0.27208 | -0.078 | 3.424

## 22. Re 58.18k Mach 0.50 (2)
BIGFOIL.COM POLAR EXPORT
NACA6409
NACA6409 |  |  |  | Cl Max: | 1.3262 | at alpha= | 20 | deg
XFOIL ncrit=9 |  |  |  | L/D Max: | 10.537 | at alpha= | 3.5 | deg
Re: | 58178 |  |  | Cd Min: | 0.31732 | at alpha= | 20 | deg
Mach: | 0.5 |  |  | Cl=0 at alpha= | -1.2526 | deg
|  |  |  | @ Cl=0.1, Cd= | 0.057703
|  |  |  | @ Cl=0.4, Cd= | 0.051268
|  |  |  | @ Cl=0.6, Cd= | 0.057202
alpha (deg) | Cl | Cd | Cm | Cl/Cd
-20 | -0.5271 | 0.25653 | -0.011 | -2.0547
-19.5 | -0.5061 | 0.24845 | -0.0142 | -2.037
-19 | -0.4865 | 0.24198 | -0.0177 | -2.0105
-18.5 | -0.4689 | 0.23736 | -0.0216 | -1.9755
-18 | -0.4566 | 0.23707 | -0.026 | -1.926
-17.5 | -0.4344 | 0.22581 | -0.0283 | -1.9237
-17 | -0.4129 | 0.21622 | -0.0301 | -1.9096
-16.5 | -0.3951 | 0.20984 | -0.0325 | -1.8829
-16 | -0.3803 | 0.20513 | -0.0352 | -1.8539
-15.5 | -0.3751 | 0.2058 | -0.0385 | -1.8226
-15 | -0.3498 | 0.19257 | -0.0389 | -1.8165
-14.5 | -0.3339 | 0.18606 | -0.04 | -1.7946
-14 | -0.3243 | 0.18231 | -0.0418 | -1.7788
-13.5 | -0.3278 | 0.1837 | -0.044 | -1.7844
-13 | -0.2994 | 0.16968 | -0.0431 | -1.7645
-12.5 | -0.2887 | 0.16421 | -0.0432 | -1.7581
-12 | -0.2901 | 0.16263 | -0.0439 | -1.7838
-11.5 | -0.2791 | 0.15525 | -0.0431 | -1.7977
-11 | -0.2702 | 0.14944 | -0.0417 | -1.8081
-10.5 | -0.2836 | 0.14978 | -0.0413 | -1.8934
-10 | -0.2678 | 0.14052 | -0.0389 | -1.9058
-9.5 | -0.2707 | 0.13699 | -0.0368 | -1.9761
-9 | -0.298 | 0.13888 | -0.0351 | -2.1457
-8.5 | -0.2768 | 0.12847 | -0.0315 | -2.1546
-8 | -0.2962 | 0.12758 | -0.0288 | -2.3217
-7.5 | -0.2974 | 0.12204 | -0.0255 | -2.4369
-7 | -0.3141 | 0.11996 | -0.0218 | -2.6184
-6.5 | -0.3239 | 0.11581 | -0.018 | -2.7968
-6 | -0.3526 | 0.11486 | -0.0134 | -3.0698
-5.5 | -0.3617 | 0.11022 | -0.0092 | -3.2816
-5 | -0.3927 | 0.10983 | -0.0081 | -3.5755
-4.5 | -0.3914 | 0.10365 | -0.0039 | -3.7762
-3 | -0.3028 | 0.0862 | -0.024 | -3.5128
-2.5 | -0.2621 | 0.08013 | -0.03 | -3.2709
-2 | -0.2202 | 0.07425 | -0.0334 | -2.9657
-1 | 0.0744 | 0.05876 | -0.101 | 1.2662
-0.5 | 0.1914 | 0.05393 | -0.1166 | 3.549
0 | 0.2831 | 0.05159 | -0.1244 | 5.4875
0.5 | 0.3504 | 0.05097 | -0.1272 | 6.8746
1 | 0.412 | 0.05134 | -0.1289 | 8.0249
1.5 | 0.4728 | 0.05216 | -0.1303 | 9.0644
2 | 0.521 | 0.05161 | -0.1294 | 10.0949
2.5 | 0.57 | 0.05478 | -0.1294 | 10.4053
3 | 0.611 | 0.05809 | -0.1287 | 10.5182
3.5 | 0.6495 | 0.06164 | -0.128 | 10.537
4 | 0.6858 | 0.06541 | -0.1273 | 10.4846
4.5 | 0.7201 | 0.06944 | -0.1266 | 10.3701
5 | 0.7523 | 0.0737 | -0.1258 | 10.2076
5.5 | 0.7822 | 0.07822 | -0.125 | 10
6 | 0.8096 | 0.083 | -0.1242 | 9.7542
6.5 | 0.8347 | 0.08803 | -0.1235 | 9.482
7 | 0.8592 | 0.09328 | -0.1228 | 9.211
7.5 | 0.8941 | 0.09854 | -0.1227 | 9.0735
8 | 0.9147 | 0.10414 | -0.1219 | 8.7834
8.5 | 0.9495 | 0.10947 | -0.1213 | 8.6736
9 | 0.9757 | 0.1149 | -0.1202 | 8.4917
9.5 | 0.9996 | 0.12014 | -0.1189 | 8.3203
10 | 1.0377 | 0.12434 | -0.1166 | 8.3457
10.5 | 1.0918 | 0.12513 | -0.1109 | 8.7253
11 | 1.1297 | 0.12434 | -0.1037 | 9.0856
11.5 | 1.1777 | 0.12113 | -0.0939 | 9.7226
12 | 1.1704 | 0.13199 | -0.0968 | 8.8673
12.5 | 1.1565 | 0.14611 | -0.1032 | 7.9153
13 | 1.1521 | 0.15882 | -0.109 | 7.2541
13.5 | 1.1601 | 0.16987 | -0.1131 | 6.8293
14 | 1.1522 | 0.18472 | -0.1223 | 6.2375
14.5 | 1.1549 | 0.19733 | -0.1296 | 5.8526
15 | 1.1627 | 0.20972 | -0.1365 | 5.5441
15.5 | 1.1752 | 0.22141 | -0.1425 | 5.3078
16 | 1.1848 | 0.23616 | -0.1513 | 5.0169
16.5 | 1.1918 | 0.25224 | -0.1625 | 4.7249
17 | 1.2092 | 0.26229 | -0.1676 | 4.6102
17.5 | 1.2374 | 0.27485 | -0.1706 | 4.5021
18 | 1.2428 | 0.27867 | -0.1779 | 4.4598
18.5 | 1.269 | 0.29092 | -0.1814 | 4.362
19 | 1.2938 | 0.30241 | -0.1849 | 4.2783
19.5 | 1.3027 | 0.30578 | -0.1923 | 4.2603
20 | 1.3262 | 0.31732 | -0.1965 | 4.1794

## 23. Re 69.86k Mach 0.00 (1)
BIGFOIL.COM POLAR EXPORT
NACA6409
NACA6409 |  |  |  | Cl Max: | 1.38 | at alpha= | 10.86 | deg
Wind Tunnel (SoarTech 8) |  |  |  | L/D Max: |  | at alpha= |  | deg
Re: | 69855 |  |  | Cd Min: |  | at alpha= |  | deg
Mach: | 0 |  |  | Cl=0 at alpha= |  | deg
@ Cl=0.1, Cd=
@ Cl=0.4, Cd=
@ Cl=0.6, Cd=
alpha (deg) | Cl | Cd | Cm | Cl/Cd
-3.03 | 0.03
-2.89 | 0.04
-2.61 | 0.09
-2.49 | 0.1
-2.2 | 0.15
-2.05 | 0.18
-1.76 | 0.24
-1.68 | 0.24
-1.36 | 0.3
-1.24 | 0.3
-0.95 | 0.37
-0.83 | 0.36
-0.53 | 0.41
-0.42 | 0.42
-0.13 | 0.45
-0.01 | 0.46
0.28 | 0.5
0.38 | 0.5
0.69 | 0.55
0.8 | 0.55
1.09 | 0.59
1.21 | 0.59
1.5 | 0.62
1.62 | 0.65
1.91 | 0.66
2.04 | 0.69
2.31 | 0.71
2.45 | 0.74
2.72 | 0.74
2.85 | 0.76
3.14 | 0.79
3.26 | 0.79
3.58 | 0.84
3.67 | 0.82
3.98 | 0.87
4.06 | 0.87
4.36 | 0.89
4.46 | 0.89
4.77 | 0.93
4.86 | 0.93
5.17 | 0.97
5.28 | 0.98
5.62 | 1
5.69 | 1.02
5.99 | 1.02
6.09 | 1.05
6.39 | 1.05
6.51 | 1.09
6.84 | 1.12
6.93 | 1.13
7.21 | 1.12
7.33 | 1.16
7.6 | 1.16
7.75 | 1.19
8.02 | 1.2
8.15 | 1.21
8.43 | 1.22
8.55 | 1.24
8.84 | 1.25
8.95 | 1.27
9.25 | 1.28
9.37 | 1.33
9.68 | 1.32
9.77 | 1.36
10.05 | 1.33
10.16 | 1.35
10.45 | 1.32
10.57 | 1.37
10.86 | 1.38
10.96 | 1.35
11.26 | 1.35
11.36 | 1.36
11.66 | 1.37
11.76 | 1.36
12.05 | 1.33
12.16 | 1.33
12.45 | 1.34
12.57 | 1.32
12.85 | 1.31
12.95 | 1.31
13.24 | 1.3
13.37 | 1.31
13.66 | 1.29
13.76 | 1.3
14.05 | 1.28
14.16 | 1.27
14.44 | 1.27
14.54 | 1.27
14.85 | 1.27
14.95 | 1.27
15.22 | 1.24
15.36 | 1.27
15.63 | 1.21
15.76 | 1.24
16.04 | 1.2
16.11 | 1.09
16.41 | 1.03
16.52 | 1.01
16.84 | 1.05
16.91 | 1.07
17.23 | 1.06
17.29 | 1.08
17.59 | 1.07
17.7 | 0.97
18 | 1.05
18.11 | 1.04
18.4 | 1

## 24. Re 69.86k Mach 0.00 (2)
BIGFOIL.COM POLAR EXPORT
NACA6409
NACA6409 |  |  |  | Cl Max: | 1.274 | at alpha= | 10.36 | deg
Wind Tunnel (SoarTech 8) |  |  |  | L/D Max: | 38.2583 | at alpha= | 10.36 | deg
Re: | 69855 |  |  | Cd Min: | 0.028 | at alpha= | 1.19 | deg
Mach: | 0 |  |  | Cl=0 at alpha= |  | deg
@ Cl=0.1, Cd=
|  |  |  | @ Cl=0.4, Cd= | 0.031173
|  |  |  | @ Cl=0.6, Cd= | 0.030212
alpha (deg) | Cl | Cd | Cm | Cl/Cd
-0.83 | 0.325 | 0.0325 |  | 10
0.19 | 0.438 | 0.0305 |  | 14.3607
1.19 | 0.541 | 0.028 |  | 19.3214
2.22 | 0.629 | 0.0313 |  | 20.0958
3.23 | 0.716 | 0.0336 |  | 21.3095
4.26 | 0.805 | 0.0365 |  | 22.0548
5.26 | 0.873 | 0.0374 |  | 23.3422
6.28 | 0.931 | 0.0391 |  | 23.8107
7.24 | 0.714 | 0.0958 |  | 7.453
8.24 | 0.723 | 0.1167 |  | 6.1954
9.25 | 0.765 | 0.1196 |  | 6.3963
10.36 | 1.274 | 0.0333 |  | 38.2583

## 25. Re 69.86k Mach 0.00 (3)
BIGFOIL.COM POLAR EXPORT
NACA6409
NACA6409 |  |  |  | Cl Max: | 1.373 | at alpha= | 11.36 | deg
Wind Tunnel (SoarTech 8) |  |  |  | L/D Max: | 49.7464 | at alpha= | 11.36 | deg
Re: | 69855 |  |  | Cd Min: | 0.0213 | at alpha= | 0.18 | deg
Mach: | 0 |  |  | Cl=0 at alpha= |  | deg
@ Cl=0.1, Cd=
@ Cl=0.4, Cd=
|  |  |  | @ Cl=0.6, Cd= | 0.021945
alpha (deg) | Cl | Cd | Cm | Cl/Cd
-0.84 | 0.411 | 0.0271 |  | 15.1661
0.18 | 0.525 | 0.0213 |  | 24.6479
1.21 | 0.618 | 0.0221 |  | 27.9638
2.21 | 0.7 | 0.0229 |  | 30.5677
3.24 | 0.792 | 0.0223 |  | 35.5157
4.25 | 0.887 | 0.023 |  | 38.5652
5.26 | 0.972 | 0.0247 |  | 39.3522
6.28 | 1.055 | 0.0265 |  | 39.8113
7.32 | 1.138 | 0.0298 |  | 38.1879
8.32 | 1.207 | 0.0277 |  | 43.574
9.35 | 1.271 | 0.0303 |  | 41.9472
10.35 | 1.32 | 0.0308 |  | 42.8571
11.36 | 1.373 | 0.0276 |  | 49.7464
12.36 | 1.369 | 0.029 |  | 47.2069
13.35 | 1.347 | 0.0521 |  | 25.8541

## 26. Re 81.36k Mach 0.00 (1)
BIGFOIL.COM POLAR EXPORT
NACA6409
NACA6409 |  |  |  | Cl Max: | 1.39 | at alpha= | 10.49 | deg
Wind Tunnel (SoarTech 8) |  |  |  | L/D Max: |  | at alpha= |  | deg
Re: | 81356 |  |  | Cd Min: |  | at alpha= |  | deg
Mach: | 0 |  |  | Cl=0 at alpha= |  | deg
@ Cl=0.1, Cd=
@ Cl=0.4, Cd=
@ Cl=0.6, Cd=
alpha (deg) | Cl | Cd | Cm | Cl/Cd
-2.97 | 0.09
-2.91 | 0.05
-2.57 | 0.14
-2.48 | 0.15
-2.17 | 0.21
-2.05 | 0.22
-1.77 | 0.27
-1.64 | 0.29
-1.36 | 0.33
-1.23 | 0.34
-0.9 | 0.38
-0.82 | 0.38
-0.55 | 0.43
-0.4 | 0.44
-0.07 | 0.5
-0.03 | 0.49
0.32 | 0.55
0.41 | 0.54
0.71 | 0.58
0.82 | 0.58
1.1 | 0.62
1.21 | 0.61
1.51 | 0.67
1.63 | 0.67
1.91 | 0.7
2.06 | 0.7
2.34 | 0.73
2.44 | 0.73
2.72 | 0.77
2.86 | 0.78
3.13 | 0.81
3.25 | 0.8
3.54 | 0.85
3.67 | 0.85
3.97 | 0.89
4.09 | 0.88
4.36 | 0.93
4.47 | 0.92
4.76 | 0.96
4.9 | 0.98
5.23 | 1
5.3 | 1
5.59 | 1.02
5.71 | 1.04
5.98 | 1.08
6.1 | 1.07
6.41 | 1.1
6.52 | 1.12
6.81 | 1.13
6.94 | 1.15
7.22 | 1.16
7.32 | 1.19
7.63 | 1.19
7.75 | 1.21
8.05 | 1.24
8.15 | 1.24
8.47 | 1.27
8.54 | 1.26
8.87 | 1.3
8.97 | 1.3
9.25 | 1.31
9.36 | 1.33
9.65 | 1.34
9.78 | 1.35
10.06 | 1.36
10.17 | 1.36
10.49 | 1.39
10.58 | 1.37
10.86 | 1.39
10.97 | 1.38
11.26 | 1.35
11.39 | 1.38
11.66 | 1.37
11.78 | 1.36
12.06 | 1.35
12.17 | 1.33
12.44 | 1.31
12.57 | 1.33
12.88 | 1.32
12.97 | 1.3
13.28 | 1.31
13.35 | 1.3
13.64 | 1.32
13.77 | 1.31
14.05 | 1.31
14.16 | 1.29
14.45 | 1.29
14.56 | 1.27
14.85 | 1.3
14.96 | 1.26
15.27 | 1.3
15.35 | 1.25
15.67 | 1.28
15.75 | 1.23
16.03 | 1.22
16.16 | 1.25
16.44 | 1.14
16.55 | 1.32
16.82 | 1.15
16.97 | 1.28
17.26 | 1.13
17.37 | 1.24
17.6 | 1.08
17.74 | 1.21
18.01 | 1.11
18.12 | 1.07
18.4 | 1.05

## 27. Re 81.36k Mach 0.00 (2)
BIGFOIL.COM POLAR EXPORT
NACA6409
NACA6409 |  |  |  | Cl Max: | 1.373 | at alpha= | 11.36 | deg
Wind Tunnel (SoarTech 8) |  |  |  | L/D Max: | 49.7464 | at alpha= | 11.36 | deg
Re: | 81356 |  |  | Cd Min: | 0.0213 | at alpha= | 0.18 | deg
Mach: | 0 |  |  | Cl=0 at alpha= |  | deg
@ Cl=0.1, Cd=
@ Cl=0.4, Cd=
|  |  |  | @ Cl=0.6, Cd= | 0.021945
alpha (deg) | Cl | Cd | Cm | Cl/Cd
-0.84 | 0.411 | 0.0271 |  | 15.1661
0.18 | 0.525 | 0.0213 |  | 24.6479
1.21 | 0.618 | 0.0221 |  | 27.9638
2.21 | 0.7 | 0.0229 |  | 30.5677
3.24 | 0.792 | 0.0223 |  | 35.5157
4.25 | 0.887 | 0.023 |  | 38.5652
5.26 | 0.972 | 0.0247 |  | 39.3522
6.28 | 1.055 | 0.0265 |  | 39.8113
7.32 | 1.138 | 0.0298 |  | 38.1879
8.32 | 1.207 | 0.0277 |  | 43.574
9.35 | 1.271 | 0.0303 |  | 41.9472
10.35 | 1.32 | 0.0308 |  | 42.8571
11.36 | 1.373 | 0.0276 |  | 49.7464
12.36 | 1.369 | 0.029 |  | 47.2069
13.35 | 1.347 | 0.0521 |  | 25.8541

## 28. Re 102.60k Mach 0.00 (1)
BIGFOIL.COM POLAR EXPORT
NACA6409
NACA6409 |  |  |  | Cl Max: | 1.366 | at alpha= | 11.35 | deg
Wind Tunnel (SoarTech 8) |  |  |  | L/D Max: | 54.2149 | at alpha= | 9.34 | deg
Re: | 102600 |  |  | Cd Min: | 0.018 | at alpha= | 0.14 | deg
Mach: | 0 |  |  | Cl=0 at alpha= |  | deg
@ Cl=0.1, Cd=
@ Cl=0.4, Cd=
|  |  |  | @ Cl=0.6, Cd= | 0.018368
alpha (deg) | Cl | Cd | Cm | Cl/Cd
-0.84 | 0.459 | 0.02 |  | 22.95
0.14 | 0.549 | 0.018 |  | 30.5
1.18 | 0.646 | 0.0187 |  | 34.5455
2.2 | 0.739 | 0.018 |  | 41.0556
3.23 | 0.829 | 0.0188 |  | 44.0957
4.24 | 0.922 | 0.0193 |  | 47.772
5.27 | 1.015 | 0.0202 |  | 50.2475
6.29 | 1.093 | 0.0205 |  | 53.3171
7.32 | 1.179 | 0.022 |  | 53.5909
8.31 | 1.248 | 0.0231 |  | 54.026
9.34 | 1.312 | 0.0242 |  | 54.2149
10.37 | 1.353 | 0.0263 |  | 51.4449
11.35 | 1.366 | 0.0276 |  | 49.4928
12.36 | 1.35 | 0.0364 |  | 37.0879
13.36 | 1.329 | 0.0413 |  | 32.1792
14.36 | 1.303 | 0.0571 |  | 22.8196

## 29. Re 102.60k Mach 0.00 (2)
BIGFOIL.COM POLAR EXPORT
NACA6409
NACA6409 |  |  |  | Cl Max: | 1.524 | at alpha= | 7.5 | deg
JavaFoil+Calcfoil stall+Eppler ext transition |  |  |  | L/D Max: | 70.662 | at alpha= | 5 | deg
Re: | 102600 |  |  | Cd Min: | 0.01382 | at alpha= | 1 | deg
Mach: | 0 |  |  | Cl=0 at alpha= | -6.5116 | deg
|  |  |  | @ Cl=0.1, Cd= | 0.046641
|  |  |  | @ Cl=0.4, Cd= | 0.031124
|  |  |  | @ Cl=0.6, Cd= | 0.014309
alpha (deg) | Cl | Cd | Cm | Cl/Cd
-19 | -0.278 | 0.34816 | -0.049 | -0.8
-18.5 | -0.287 | 0.32895 | -0.049 | -0.873
-18 | -0.295 | 0.30441 | -0.048 | -0.97
-17.5 | -0.304 | 0.28617 | -0.049 | -1.061
-17 | -0.311 | 0.27004 | -0.049 | -1.152
-16.5 | -0.318 | 0.25253 | -0.049 | -1.26
-16 | -0.324 | 0.23428 | -0.048 | -1.385
-15.5 | -0.33 | 0.2172 | -0.048 | -1.518
-15 | -0.334 | 0.20592 | -0.049 | -1.62
-14.5 | -0.336 | 0.18568 | -0.048 | -1.81
-14 | -0.337 | 0.17719 | -0.049 | -1.901
-13.5 | -0.336 | 0.16122 | -0.049 | -2.081
-13 | -0.332 | 0.14822 | -0.049 | -2.239
-12.5 | -0.326 | 0.13775 | -0.049 | -2.363
-12 | -0.316 | 0.12636 | -0.049 | -2.503
-11.5 | -0.304 | 0.11636 | -0.05 | -2.612
-11 | -0.288 | 0.10904 | -0.05 | -2.644
-10.5 | -0.269 | 0.10031 | -0.051 | -2.683
-10 | -0.246 | 0.09167 | -0.051 | -2.688
-9.5 | -0.22 | 0.08491 | -0.052 | -2.594
-9 | -0.191 | 0.07751 | -0.052 | -2.458
-8.5 | -0.157 | 0.07278 | -0.053 | -2.161
-8 | -0.121 | 0.06615 | -0.054 | -1.831
-7.5 | -0.082 | 0.0624 | -0.055 | -1.321
-7 | -0.042 | 0.05744 | -0.056 | -0.723
-6.5 | 0.001 | 0.05348 | -0.057 | 0.025
-6 | 0.046 | 0.05029 | -0.058 | 0.912
-5.5 | 0.092 | 0.04709 | -0.06 | 1.948
-5 | 0.139 | 0.04445 | -0.061 | 3.118
-4.5 | 0.186 | 0.04216 | -0.063 | 4.416
-4 | 0.234 | 0.04015 | -0.066 | 5.834
-3.5 | 0.283 | 0.03837 | -0.069 | 7.37
-3 | 0.332 | 0.03663 | -0.075 | 9.067
-2.5 | 0.386 | 0.03291 | -0.093 | 11.744
-2 | 0.532 | 0.01429 | -0.15 | 37.222
-1.5 | 0.592 | 0.0143 | -0.15 | 41.385
-1 | 0.653 | 0.01437 | -0.15 | 45.416
-0.5 | 0.712 | 0.01444 | -0.15 | 49.274
0 | 0.765 | 0.01524 | -0.151 | 50.22
0.5 | 0.823 | 0.0156 | -0.151 | 52.788
1 | 0.881 | 0.01382 | -0.151 | 63.748
1.5 | 0.939 | 0.01533 | -0.151 | 61.215
2 | 0.996 | 0.01583 | -0.151 | 62.908
2.5 | 1.052 | 0.0162 | -0.152 | 64.982
3 | 1.109 | 0.01661 | -0.152 | 66.745
3.5 | 1.165 | 0.01705 | -0.152 | 68.325
4 | 1.219 | 0.01753 | -0.152 | 69.561
4.5 | 1.271 | 0.01809 | -0.152 | 70.283
5 | 1.321 | 0.0187 | -0.152 | 70.662
5.5 | 1.368 | 0.0195 | -0.152 | 70.169
6 | 1.413 | 0.02028 | -0.152 | 69.667
6.5 | 1.455 | 0.02624 | -0.152 | 55.467
7 | 1.492 | 0.02745 | -0.152 | 54.339
7.5 | 1.524 | 0.02873 | -0.152 | 53.041
8 | 1.275 | 0.05628 | -0.069 | 22.648
8.5 | 1.291 | 0.06062 | -0.06 | 21.304
9 | 1.305 | 0.06548 | -0.056 | 19.923
9.5 | 1.313 | 0.07055 | -0.054 | 18.603
10 | 1.315 | 0.07606 | -0.052 | 17.29
10.5 | 1.312 | 0.08237 | -0.051 | 15.93
11 | 1.304 | 0.08874 | -0.05 | 14.692
11.5 | 1.29 | 0.09661 | -0.049 | 13.354
12 | 1.271 | 0.1041 | -0.048 | 12.214
12.5 | 1.248 | 0.11257 | -0.046 | 11.087

## 30. Re 102.60k Mach 0.00 (3)
BIGFOIL.COM POLAR EXPORT
NACA6409
NACA6409 |  |  |  | Cl Max: | 1.4917 | at alpha= | 12.5 | deg
XFOIL ncrit=9 |  |  |  | L/D Max: | 61.6582 | at alpha= | 8.5 | deg
Re: | 102600 |  |  | Cd Min: | 0.23248 | at alpha= | -20 | deg
Mach: | 0 |  |  | Cl=0 at alpha= | -3.4398 | deg
|  |  |  | @ Cl=0.1, Cd= | 0.044426
|  |  |  | @ Cl=0.4, Cd= | 0.025342
|  |  |  | @ Cl=0.6, Cd= | 0.020852
alpha (deg) | Cl | Cd | Cm | Cl/Cd
-20 | -0.4806 | 0.23248 | -0.0118 | -2.0673
-19 | -0.4507 | 0.22024 | -0.0176 | -2.0464
-18.5 | -0.4346 | 0.21369 | -0.0196 | -2.0338
-18 | -0.4197 | 0.20806 | -0.022 | -2.0172
-17.5 | -0.4053 | 0.20258 | -0.0244 | -2.0007
-17 | -0.3919 | 0.19757 | -0.0271 | -1.9836
-16.5 | -0.3836 | 0.19535 | -0.0307 | -1.9637
-15.5 | -0.3542 | 0.18037 | -0.0329 | -1.9637
-15 | -0.3416 | 0.17484 | -0.0342 | -1.9538
-14.5 | -0.3305 | 0.16951 | -0.0356 | -1.9497
-14 | -0.3221 | 0.16519 | -0.0376 | -1.9499
-13.5 | -0.3251 | 0.16456 | -0.0405 | -1.9756
-13 | -0.3324 | 0.16375 | -0.0428 | -2.0299
-12.5 | -0.2973 | 0.14829 | -0.0397 | -2.0049
-12 | -0.2891 | 0.14301 | -0.0394 | -2.0215
-11.5 | -0.2847 | 0.13842 | -0.0393 | -2.0568
-11 | -0.29 | 0.13631 | -0.0399 | -2.1275
-10.5 | -0.3106 | 0.13687 | -0.0402 | -2.2693
-10 | -0.29 | 0.12573 | -0.0367 | -2.3065
-9.5 | -0.2888 | 0.12112 | -0.0338 | -2.3844
-9 | -0.2949 | 0.11762 | -0.0311 | -2.5072
-8.5 | -0.3081 | 0.11496 | -0.0284 | -2.6801
-8 | -0.3359 | 0.11455 | -0.0256 | -2.9323
-7.5 | -0.3761 | 0.11515 | -0.0213 | -3.2662
-7 | -0.3987 | 0.11372 | -0.0241 | -3.506
-6.5 | -0.3801 | 0.10344 | -0.0159 | -3.6746
-6 | -0.3262 | 0.09573 | -0.032 | -3.4075
-5.5 | -0.2792 | 0.0867 | -0.0425 | -3.2203
-5 | -0.2035 | 0.07746 | -0.0669 | -2.6272
-4.5 | -0.1588 | 0.0705 | -0.069 | -2.2525
-3.5 | -0.0088 | 0.05479 | -0.0963 | -0.16061
-3 | 0.0643 | 0.04871 | -0.1048 | 1.3201
-2.5 | 0.1833 | 0.03443 | -0.1228 | 5.3238
-2 | 0.2682 | 0.02939 | -0.1283 | 9.1256
-1.5 | 0.3579 | 0.02632 | -0.1339 | 13.598
-1 | 0.4324 | 0.02459 | -0.1366 | 17.5844
-0.5 | 0.5052 | 0.02312 | -0.1391 | 21.8512
0 | 0.5751 | 0.02163 | -0.1409 | 26.5881
0.5 | 0.6487 | 0.01933 | -0.1429 | 33.5592
1 | 0.7172 | 0.01902 | -0.1443 | 37.7077
1.5 | 0.7833 | 0.01883 | -0.1453 | 41.5985
2 | 0.8355 | 0.0192 | -0.1444 | 43.5156
2.5 | 0.8922 | 0.01946 | -0.1441 | 45.8479
3 | 0.949 | 0.01979 | -0.1439 | 47.9535
3.5 | 1.0048 | 0.02023 | -0.1436 | 49.6688
4 | 1.059 | 0.0208 | -0.1431 | 50.9135
4.5 | 1.1122 | 0.02144 | -0.1425 | 51.875
5 | 1.1643 | 0.02218 | -0.1418 | 52.4932
5.5 | 1.2157 | 0.02297 | -0.1409 | 52.9256
6 | 1.2611 | 0.02402 | -0.1392 | 52.5021
6.5 | 1.3044 | 0.02511 | -0.1371 | 51.9474
7 | 1.3566 | 0.02531 | -0.1355 | 53.5994
7.5 | 1.4049 | 0.02382 | -0.1315 | 58.9798
8 | 1.4416 | 0.02368 | -0.1269 | 60.8784
8.5 | 1.465 | 0.02376 | -0.1202 | 61.6582
9 | 1.4625 | 0.0244 | -0.1093 | 59.9385
9.5 | 1.4178 | 0.02802 | -0.0942 | 50.5996
10 | 1.3703 | 0.03483 | -0.0833 | 39.3425
10.5 | 1.3457 | 0.04115 | -0.0767 | 32.7023
11 | 1.3406 | 0.04653 | -0.0721 | 28.8115
11.5 | 1.356 | 0.05081 | -0.0685 | 26.6877
12 | 1.4058 | 0.05416 | -0.0661 | 25.9564
12.5 | 1.4917 | 0.0599 | -0.0671 | 24.9032
13 | 1.4909 | 0.06564 | -0.063 | 22.7133
13.5 | 1.4847 | 0.07305 | -0.0596 | 20.3244
14 | 1.4632 | 0.08189 | -0.0571 | 17.8679
14.5 | 1.4298 | 0.09203 | -0.0563 | 15.5362
15 | 1.3892 | 0.10357 | -0.0581 | 13.4132
15.5 | 1.3459 | 0.11664 | -0.0627 | 11.5389
16 | 1.3056 | 0.13136 | -0.0696 | 9.9391
16.5 | 1.1448 | 0.18776 | -0.1096 | 6.0971
17 | 1.1352 | 0.21829 | -0.1234 | 5.2004
17.5 | 1.1402 | 0.22534 | -0.1283 | 5.0599

## 31. Re 102.60k Mach 0.10 (1)
BIGFOIL.COM POLAR EXPORT
NACA6409
NACA6409 |  |  |  | Cl Max: | 1.528 | at alpha= | 7.5 | deg
JavaFoil+Calcfoil stall+Eppler ext transition |  |  |  | L/D Max: | 70.534 | at alpha= | 5 | deg
Re: | 102600 |  |  | Cd Min: | 0.01431 | at alpha= | -2 | deg
Mach: | 0.1 |  |  | Cl=0 at alpha= | -6.5116 | deg
|  |  |  | @ Cl=0.1, Cd= | 0.047353
|  |  |  | @ Cl=0.4, Cd= | 0.031739
|  |  |  | @ Cl=0.6, Cd= | 0.014327
alpha (deg) | Cl | Cd | Cm | Cl/Cd
-18.5 | -0.248 | 0.35212 | -0.049 | -0.706
-18 | -0.259 | 0.3278 | -0.05 | -0.789
-17.5 | -0.268 | 0.30993 | -0.049 | -0.866
-17 | -0.278 | 0.29058 | -0.049 | -0.957
-16.5 | -0.287 | 0.2712 | -0.049 | -1.059
-16 | -0.296 | 0.24447 | -0.049 | -1.21
-15.5 | -0.303 | 0.23507 | -0.049 | -1.29
-15 | -0.31 | 0.21134 | -0.048 | -1.465
-14.5 | -0.315 | 0.19463 | -0.049 | -1.616
-14 | -0.318 | 0.1836 | -0.049 | -1.731
-13.5 | -0.319 | 0.16643 | -0.049 | -1.916
-13 | -0.318 | 0.15803 | -0.049 | -2.01
-12.5 | -0.314 | 0.14444 | -0.049 | -2.171
-12 | -0.307 | 0.13333 | -0.049 | -2.299
-11.5 | -0.296 | 0.11928 | -0.05 | -2.483
-11 | -0.282 | 0.11213 | -0.05 | -2.518
-10.5 | -0.265 | 0.10298 | -0.051 | -2.571
-10 | -0.243 | 0.09361 | -0.051 | -2.6
-9.5 | -0.218 | 0.08674 | -0.052 | -2.516
-9 | -0.189 | 0.07912 | -0.052 | -2.394
-8.5 | -0.157 | 0.0736 | -0.053 | -2.129
-8 | -0.121 | 0.06736 | -0.054 | -1.795
-7.5 | -0.082 | 0.06286 | -0.055 | -1.311
-7 | -0.042 | 0.05824 | -0.056 | -0.714
-6.5 | 0.001 | 0.0543 | -0.057 | 0.025
-6 | 0.046 | 0.05089 | -0.058 | 0.904
-5.5 | 0.092 | 0.04792 | -0.06 | 1.92
-5 | 0.139 | 0.04459 | -0.061 | 3.12
-4.5 | 0.187 | 0.04227 | -0.063 | 4.423
-4 | 0.235 | 0.04024 | -0.066 | 5.847
-3.5 | 0.284 | 0.03842 | -0.07 | 7.395
-3 | 0.334 | 0.03667 | -0.076 | 9.102
-2.5 | 0.388 | 0.0333 | -0.092 | 11.639
-2 | 0.534 | 0.01431 | -0.15 | 37.356
-1.5 | 0.595 | 0.01432 | -0.151 | 41.519
-1 | 0.656 | 0.01441 | -0.151 | 45.533
-0.5 | 0.715 | 0.01454 | -0.151 | 49.188
0 | 0.769 | 0.0153 | -0.151 | 50.27
0.5 | 0.827 | 0.01566 | -0.152 | 52.83
1 | 0.885 | 0.01504 | -0.152 | 58.875
1.5 | 0.943 | 0.01539 | -0.152 | 61.266
2 | 1.001 | 0.01589 | -0.152 | 62.954
2.5 | 1.058 | 0.01627 | -0.152 | 64.997
3 | 1.114 | 0.01669 | -0.152 | 66.758
3.5 | 1.17 | 0.01713 | -0.153 | 68.3
4 | 1.225 | 0.01762 | -0.153 | 69.527
4.5 | 1.277 | 0.01819 | -0.153 | 70.19
5 | 1.327 | 0.01881 | -0.153 | 70.534
5.5 | 1.374 | 0.01964 | -0.153 | 69.974
6 | 1.419 | 0.02044 | -0.153 | 69.403
6.5 | 1.461 | 0.02647 | -0.153 | 55.191
7 | 1.497 | 0.02771 | -0.153 | 54.007
7.5 | 1.528 | 0.02902 | -0.152 | 52.656
8 | 1.277 | 0.05649 | -0.067 | 22.609
8.5 | 1.294 | 0.061 | -0.059 | 21.206
9 | 1.305 | 0.06576 | -0.056 | 19.848
9.5 | 1.311 | 0.07105 | -0.054 | 18.459
10 | 1.312 | 0.07706 | -0.052 | 17.022
10.5 | 1.306 | 0.08357 | -0.051 | 15.626
11 | 1.294 | 0.09037 | -0.05 | 14.321
11.5 | 1.277 | 0.09828 | -0.048 | 12.992
12 | 1.254 | 0.10623 | -0.047 | 11.805
12.5 | 1.226 | 0.11534 | -0.046 | 10.632

## 32. Re 102.60k Mach 0.10 (2)
BIGFOIL.COM POLAR EXPORT
NACA6409
NACA6409 |  |  |  | Cl Max: | 1.4891 | at alpha= | 12.5 | deg
XFOIL ncrit=9 |  |  |  | L/D Max: | 61.2563 | at alpha= | 8.5 | deg
Re: | 102600 |  |  | Cd Min: | 0.23339 | at alpha= | -20 | deg
Mach: | 0.1 |  |  | Cl=0 at alpha= | -3.4641 | deg
|  |  |  | @ Cl=0.1, Cd= | 0.047159
|  |  |  | @ Cl=0.4, Cd= | 0.025555
|  |  |  | @ Cl=0.6, Cd= | 0.021
alpha (deg) | Cl | Cd | Cm | Cl/Cd
-20 | -0.4818 | 0.23339 | -0.012 | -2.0644
-19 | -0.4511 | 0.22049 | -0.0175 | -2.0459
-18.5 | -0.4351 | 0.21415 | -0.0197 | -2.0318
-18 | -0.4201 | 0.20851 | -0.0221 | -2.0148
-17.5 | -0.4055 | 0.20302 | -0.0246 | -1.9973
-17 | -0.3922 | 0.19813 | -0.0273 | -1.9795
-16.5 | -0.3844 | 0.19621 | -0.031 | -1.9591
-16 | -0.3728 | 0.18979 | -0.033 | -1.9643
-15.5 | -0.3538 | 0.1807 | -0.033 | -1.9579
-15 | -0.3413 | 0.17519 | -0.0343 | -1.9482
-14.5 | -0.3301 | 0.16988 | -0.0358 | -1.9431
-14 | -0.3221 | 0.16582 | -0.0379 | -1.9425
-13.5 | -0.3258 | 0.16538 | -0.0408 | -1.97
-13 | -0.3166 | 0.15811 | -0.0414 | -2.0024
-12.5 | -0.2962 | 0.14856 | -0.0398 | -1.9938
-12 | -0.2883 | 0.14335 | -0.0395 | -2.0112
-11.5 | -0.2841 | 0.13882 | -0.0394 | -2.0465
-11 | -0.2908 | 0.13711 | -0.0401 | -2.1209
-10.5 | -0.3115 | 0.13765 | -0.0404 | -2.263
-10 | -0.2879 | 0.12588 | -0.0366 | -2.2871
-9.5 | -0.2876 | 0.12145 | -0.0338 | -2.3681
-9 | -0.294 | 0.11798 | -0.0311 | -2.4919
-8.5 | -0.3079 | 0.1155 | -0.0285 | -2.6658
-8 | -0.3373 | 0.1154 | -0.0257 | -2.9229
-7.5 | -0.3773 | 0.116 | -0.0216 | -3.2526
-7 | -0.3989 | 0.11444 | -0.0243 | -3.4857
-6.5 | -0.3749 | 0.1035 | -0.0158 | -3.6222
-6 | -0.3177 | 0.09639 | -0.0384 | -3.296
-5.5 | -0.2765 | 0.08702 | -0.0423 | -3.1774
-5 | -0.2024 | 0.0778 | -0.0664 | -2.6015
-4.5 | -0.1544 | 0.07073 | -0.0701 | -2.1829
-4 | -0.0714 | 0.06199 | -0.089 | -1.1518
-3.5 | -0.0063 | 0.05503 | -0.0968 | -0.11448
-3 | 0.0815 | 0.04984 | -0.1093 | 1.6352
-2.5 | 0.1846 | 0.0349 | -0.1234 | 5.2894
-2 | 0.2684 | 0.02964 | -0.1288 | 9.0553
-1.5 | 0.3456 | 0.02687 | -0.1322 | 12.8619
-1 | 0.4271 | 0.0249 | -0.1361 | 17.1526
-0.5 | 0.5113 | 0.02308 | -0.1403 | 22.1534
0 | 0.5813 | 0.02159 | -0.142 | 26.9245
0.5 | 0.6548 | 0.01927 | -0.144 | 33.9803
1 | 0.7238 | 0.01897 | -0.1454 | 38.155
1.5 | 0.7778 | 0.01923 | -0.1445 | 40.4472
2 | 0.8371 | 0.01937 | -0.1445 | 43.2163
2.5 | 0.8965 | 0.01955 | -0.1446 | 45.8568
3 | 0.9546 | 0.01986 | -0.1446 | 48.0665
3.5 | 1.0112 | 0.0203 | -0.1443 | 49.8128
4 | 1.066 | 0.02088 | -0.1439 | 51.0536
4.5 | 1.1198 | 0.02153 | -0.1433 | 52.0111
5 | 1.1669 | 0.02251 | -0.1418 | 51.8392
5.5 | 1.2134 | 0.02353 | -0.1402 | 51.5682
6 | 1.2597 | 0.02456 | -0.1385 | 51.2907
6.5 | 1.3067 | 0.02552 | -0.1367 | 51.203
7 | 1.369 | 0.02519 | -0.1363 | 54.347
7.5 | 1.4144 | 0.02387 | -0.1317 | 59.2543
8 | 1.4456 | 0.0239 | -0.1262 | 60.4854
8.5 | 1.4677 | 0.02396 | -0.1191 | 61.2563
9 | 1.4597 | 0.02474 | -0.1073 | 59.0016
9.5 | 1.4124 | 0.02887 | -0.0925 | 48.9228
10 | 1.3661 | 0.03582 | -0.0822 | 38.1379
10.5 | 1.3429 | 0.0422 | -0.076 | 31.8223
11 | 1.3386 | 0.04763 | -0.0716 | 28.1041
11.5 | 1.3561 | 0.05183 | -0.068 | 26.1644
12 | 1.4072 | 0.05522 | -0.0655 | 25.4835
12.5 | 1.4891 | 0.06125 | -0.066 | 24.3118
13 | 1.484 | 0.06726 | -0.0618 | 22.0636
13.5 | 1.4726 | 0.07486 | -0.0587 | 19.6714
14 | 1.4486 | 0.08399 | -0.0567 | 17.2473
14.5 | 1.414 | 0.09446 | -0.0567 | 14.9693
15 | 1.3731 | 0.10638 | -0.0593 | 12.9075
15.5 | 1.3302 | 0.11994 | -0.0648 | 11.0905
16 | 1.2905 | 0.13514 | -0.0726 | 9.5494
16.5 | 1.1447 | 0.18995 | -0.1113 | 6.0263
17 | 1.139 | 0.21956 | -0.1242 | 5.1876
17.5 | 1.1407 | 0.22665 | -0.13 | 5.0329

## 33. Re 102.60k Mach 0.25 (1)
BIGFOIL.COM POLAR EXPORT
NACA6409
NACA6409 |  |  |  | Cl Max: | 1.548 | at alpha= | 7.5 | deg
JavaFoil+Calcfoil stall+Eppler ext transition |  |  |  | L/D Max: | 69.598 | at alpha= | 5 | deg
Re: | 102600 |  |  | Cd Min: | 0.01484 | at alpha= | -0.5 | deg
Mach: | 0.25 |  |  | Cl=0 at alpha= | -6.5116 | deg
|  |  |  | @ Cl=0.1, Cd= | 0.048656
|  |  |  | @ Cl=0.4, Cd= | 0.03509
|  |  |  | @ Cl=0.6, Cd= | 0.015492
alpha (deg) | Cl | Cd | Cm | Cl/Cd
-16 | -0.054 | 0.33685 | -0.056 | -0.16
-15.5 | -0.051 | 0.30145 | -0.055 | -0.169
-15 | -0.048 | 0.28245 | -0.054 | -0.171
-14.5 | -0.081 | 0.3278 | -0.054 | -0.248
-14 | -0.13 | 0.28969 | -0.052 | -0.45
-13.5 | -0.162 | 0.24971 | -0.052 | -0.648
-13 | -0.186 | 0.21936 | -0.051 | -0.85
-12.5 | -0.206 | 0.19492 | -0.051 | -1.055
-12 | -0.22 | 0.17276 | -0.051 | -1.271
-11.5 | -0.228 | 0.1507 | -0.051 | -1.512
-11 | -0.23 | 0.13476 | -0.051 | -1.709
-10.5 | -0.227 | 0.12195 | -0.051 | -1.858
-10 | -0.217 | 0.11067 | -0.051 | -1.958
-9.5 | -0.201 | 0.09684 | -0.052 | -2.073
-9 | -0.179 | 0.08918 | -0.053 | -2.005
-8.5 | -0.151 | 0.08024 | -0.054 | -1.881
-8 | -0.118 | 0.07326 | -0.054 | -1.615
-7.5 | -0.082 | 0.06664 | -0.055 | -1.225
-7 | -0.042 | 0.06095 | -0.056 | -0.682
-6.5 | 0.001 | 0.05642 | -0.058 | 0.024
-6 | 0.047 | 0.05227 | -0.059 | 0.892
-5.5 | 0.094 | 0.04903 | -0.06 | 1.91
-5 | 0.142 | 0.04604 | -0.062 | 3.085
-4.5 | 0.191 | 0.04358 | -0.064 | 4.39
-4 | 0.241 | 0.04147 | -0.067 | 5.812
-3.5 | 0.291 | 0.03961 | -0.07 | 7.353
-3 | 0.342 | 0.03794 | -0.076 | 9.021
-2.5 | 0.395 | 0.03575 | -0.087 | 11.052
-2 | 0.549 | 0.01541 | -0.154 | 35.635
-1.5 | 0.611 | 0.01551 | -0.155 | 39.387
-1 | 0.674 | 0.01562 | -0.155 | 43.166
-0.5 | 0.735 | 0.01484 | -0.155 | 49.53
0 | 0.79 | 0.01518 | -0.156 | 52.045
0.5 | 0.85 | 0.01716 | -0.156 | 49.497
1 | 0.909 | 0.01537 | -0.156 | 59.138
1.5 | 0.968 | 0.01576 | -0.156 | 61.416
2 | 1.027 | 0.01615 | -0.156 | 63.568
2.5 | 1.085 | 0.01669 | -0.156 | 65.011
3 | 1.143 | 0.01713 | -0.156 | 66.722
3.5 | 1.2 | 0.01763 | -0.157 | 68.075
4 | 1.256 | 0.01819 | -0.157 | 69.04
4.5 | 1.309 | 0.01881 | -0.157 | 69.567
5 | 1.359 | 0.01953 | -0.157 | 69.598
5.5 | 1.406 | 0.02035 | -0.156 | 69.096
6 | 1.449 | 0.02137 | -0.156 | 67.826
6.5 | 1.49 | 0.0278 | -0.157 | 53.588
7 | 1.522 | 0.02922 | -0.156 | 52.096
7.5 | 1.548 | 0.03056 | -0.156 | 50.658
8 | 1.29 | 0.0582 | -0.063 | 22.173
8.5 | 1.3 | 0.06319 | -0.058 | 20.573
9 | 1.301 | 0.06899 | -0.055 | 18.853
9.5 | 1.292 | 0.07531 | -0.053 | 17.162
10 | 1.275 | 0.08224 | -0.051 | 15.497
10.5 | 1.247 | 0.0906 | -0.049 | 13.76
11 | 1.208 | 0.10014 | -0.048 | 12.066
11.5 | 1.16 | 0.11227 | -0.047 | 10.332
12 | 1.102 | 0.12653 | -0.045 | 8.709
12.5 | 1.035 | 0.14039 | -0.044 | 7.373

## 34. Re 102.60k Mach 0.25 (2)
BIGFOIL.COM POLAR EXPORT
NACA6409
NACA6409 |  |  |  | Cl Max: | 1.4745 | at alpha= | 8.5 | deg
XFOIL ncrit=9 |  |  |  | L/D Max: | 58.6273 | at alpha= | 8 | deg
Re: | 102600 |  |  | Cd Min: | 0.23904 | at alpha= | -20 | deg
Mach: | 0.25 |  |  | Cl=0 at alpha= | -3.4248 | deg
|  |  |  | @ Cl=0.1, Cd= | 0.046859
|  |  |  | @ Cl=0.4, Cd= | 0.026375
|  |  |  | @ Cl=0.6, Cd= | 0.021975
alpha (deg) | Cl | Cd | Cm | Cl/Cd
-20 | -0.4898 | 0.23904 | -0.013 | -2.049
-19.5 | -0.4728 | 0.23121 | -0.0157 | -2.0449
-19 | -0.4545 | 0.22273 | -0.0175 | -2.0406
-18.5 | -0.4383 | 0.21679 | -0.0201 | -2.0218
-18 | -0.4226 | 0.21108 | -0.0227 | -2.0021
-17.5 | -0.4075 | 0.2056 | -0.0254 | -1.982
-17 | -0.3951 | 0.20193 | -0.0288 | -1.9566
-16.5 | -0.3894 | 0.20114 | -0.0325 | -1.936
-16 | -0.3673 | 0.18894 | -0.0326 | -1.944
-15.5 | -0.3525 | 0.18266 | -0.0337 | -1.9298
-15 | -0.3397 | 0.17718 | -0.0353 | -1.9173
-14.5 | -0.3286 | 0.17211 | -0.037 | -1.9092
-14 | -0.3243 | 0.16991 | -0.0397 | -1.9087
-13.5 | -0.3298 | 0.16987 | -0.0423 | -1.9415
-13 | -0.3023 | 0.15613 | -0.0406 | -1.9362
-12.5 | -0.2915 | 0.15024 | -0.0402 | -1.9402
-12 | -0.2845 | 0.14524 | -0.0401 | -1.9588
-11.5 | -0.2829 | 0.14158 | -0.0404 | -1.9982
-11 | -0.2961 | 0.1416 | -0.0412 | -2.0911
-10.5 | -0.2952 | 0.13541 | -0.0399 | -2.18
-10 | -0.2802 | 0.12731 | -0.0363 | -2.2009
-9.5 | -0.2827 | 0.12336 | -0.0339 | -2.2917
-9 | -0.2905 | 0.12017 | -0.0314 | -2.4174
-8.5 | -0.312 | 0.11942 | -0.0294 | -2.6126
-8 | -0.3452 | 0.12001 | -0.0265 | -2.8764
-7.5 | -0.382 | 0.12027 | -0.0229 | -3.1762
-7 | -0.3492 | 0.10809 | -0.0185 | -3.2306
-6.5 | -0.3431 | 0.10358 | -0.0194 | -3.3124
-6 | -0.2973 | 0.09703 | -0.0448 | -3.064
-5.5 | -0.2568 | 0.08828 | -0.0438 | -2.9089
-5 | -0.204 | 0.08017 | -0.0626 | -2.5446
-4 | -0.0761 | 0.0646 | -0.088 | -1.178
-3.5 | -0.0114 | 0.05733 | -0.0962 | -0.19885
-3 | 0.0644 | 0.05087 | -0.1061 | 1.266
-2.5 | 0.1812 | 0.03771 | -0.1242 | 4.8051
-2 | 0.2886 | 0.03029 | -0.1344 | 9.5279
-1.5 | 0.368 | 0.02724 | -0.1378 | 13.5095
-1 | 0.4453 | 0.02515 | -0.1406 | 17.7058
-0.5 | 0.5203 | 0.02368 | -0.1429 | 21.9721
0 | 0.5918 | 0.02226 | -0.1445 | 26.5858
0.5 | 0.6665 | 0.01966 | -0.1463 | 33.9013
1 | 0.737 | 0.01946 | -0.1476 | 37.8726
1.5 | 0.794 | 0.01977 | -0.1469 | 40.1619
2 | 0.8518 | 0.02012 | -0.1465 | 42.336
2.5 | 0.911 | 0.02047 | -0.1462 | 44.5042
3 | 0.9691 | 0.02094 | -0.1459 | 46.2798
3.5 | 1.0255 | 0.02154 | -0.1453 | 47.6091
4 | 1.0804 | 0.02227 | -0.1446 | 48.5137
4.5 | 1.1342 | 0.02309 | -0.1436 | 49.1208
5 | 1.1868 | 0.024 | -0.1424 | 49.45
5.5 | 1.2397 | 0.02493 | -0.1412 | 49.7272
6 | 1.2838 | 0.02625 | -0.1388 | 48.9067
6.5 | 1.3243 | 0.02766 | -0.1357 | 47.8778
7 | 1.3902 | 0.02697 | -0.1346 | 51.5462
7.5 | 1.4363 | 0.02539 | -0.1291 | 56.5695
8 | 1.4692 | 0.02506 | -0.1226 | 58.6273
8.5 | 1.4745 | 0.02534 | -0.1121 | 58.1886
9 | 1.4447 | 0.02727 | -0.0978 | 52.9776
9.5 | 1.3912 | 0.03348 | -0.0856 | 41.5532
10 | 1.3506 | 0.04113 | -0.0782 | 32.8373
10.5 | 1.3286 | 0.04822 | -0.0736 | 27.5529
11 | 1.3303 | 0.0536 | -0.0695 | 24.819
11.5 | 1.3582 | 0.05739 | -0.0656 | 23.6661
12 | 1.4085 | 0.06148 | -0.0624 | 22.9099
12.5 | 1.4416 | 0.06753 | -0.0601 | 21.3475
13 | 1.4509 | 0.07657 | -0.0582 | 18.9487
13.5 | 1.4207 | 0.08555 | -0.057 | 16.6067

## 35. Re 102.60k Mach 0.50 (1)
BIGFOIL.COM POLAR EXPORT
NACA6409
NACA6409 |  |  |  | Cl Max: | 1.563 | at alpha= | 6 | deg
JavaFoil+Calcfoil stall+Eppler ext transition |  |  |  | L/D Max: | 65.705 | at alpha= | 4 | deg
Re: | 102600 |  |  | Cd Min: | 0.01667 | at alpha= | -1.5 | deg
Mach: | 0.5 |  |  | Cl=0 at alpha= | -6.5185 | deg
|  |  |  | @ Cl=0.1, Cd= | 0.059079
|  |  |  | @ Cl=0.4, Cd= | 0.039301
|  |  |  | @ Cl=0.6, Cd= | 0.025255
alpha (deg) | Cl | Cd | Cm | Cl/Cd
-20 | -0.721 | 0.34845 | -0.091 | -2.07
-19.5 | -0.694 | 0.33222 | -0.089 | -2.09
-19 | -0.668 | 0.32667 | -0.089 | -2.045
-18.5 | -0.642 | 0.31609 | -0.089 | -2.031
-18 | -0.615 | 0.31165 | -0.087 | -1.973
-17.5 | -0.589 | 0.31892 | -0.087 | -1.845
-17 | -0.562 | 0.31406 | -0.087 | -1.79
-16.5 | -0.536 | 0.30987 | -0.087 | -1.729
-16 | -0.509 | 0.28463 | -0.085 | -1.787
-15.5 | -0.482 | 0.28152 | -0.085 | -1.713
-15 | -0.456 | 0.27757 | -0.085 | -1.642
-14.5 | -0.429 | 0.2614 | -0.083 | -1.639
-14 | -0.402 | 0.25762 | -0.083 | -1.56
-13.5 | -0.375 | 0.24522 | -0.083 | -1.531
-13 | -0.348 | 0.24546 | -0.08 | -1.419
-12.5 | -0.322 | 0.24269 | -0.081 | -1.325
-12 | -0.295 | 0.2395 | -0.081 | -1.231
-11.5 | -0.268 | 0.21344 | -0.078 | -1.255
-11 | -0.241 | 0.21019 | -0.078 | -1.147
-10.5 | -0.214 | 0.20826 | -0.075 | -1.028
-10 | -0.187 | 0.20614 | -0.076 | -0.909
-9.5 | -0.161 | 0.18261 | -0.076 | -0.879
-9 | -0.134 | 0.18169 | -0.072 | -0.735
-8.5 | -0.107 | 0.17567 | -0.073 | -0.607
-8 | -0.08 | 0.16461 | -0.07 | -0.485
-7.5 | -0.053 | 0.16326 | -0.07 | -0.324
-7 | -0.026 | 0.14941 | -0.066 | -0.174
-6.5 | 0.001 | 0.0875 | -0.063 | 0.01
-6 | 0.038 | 0.07947 | -0.059 | 0.478
-5.5 | 0.093 | 0.06006 | -0.061 | 1.549
-5 | 0.149 | 0.05221 | -0.064 | 2.862
-4.5 | 0.207 | 0.04751 | -0.067 | 4.349
-4 | 0.264 | 0.0442 | -0.07 | 5.972
-3.5 | 0.322 | 0.04182 | -0.074 | 7.69
-3 | 0.379 | 0.03988 | -0.079 | 9.511
-2.5 | 0.437 | 0.03828 | -0.086 | 11.422
-2 | 0.499 | 0.03583 | -0.101 | 13.915
-1.5 | 0.682 | 0.01667 | -0.173 | 40.911
-1 | 0.754 | 0.0171 | -0.173 | 44.082
-0.5 | 0.822 | 0.01772 | -0.173 | 46.374
0 | 0.88 | 0.01804 | -0.174 | 48.759
0.5 | 0.946 | 0.01825 | -0.174 | 51.82
1 | 1.011 | 0.01853 | -0.174 | 54.582
1.5 | 1.076 | 0.01748 | -0.174 | 61.581
2 | 1.141 | 0.01803 | -0.174 | 63.258
2.5 | 1.204 | 0.01864 | -0.174 | 64.602
3 | 1.267 | 0.01944 | -0.174 | 65.186
3.5 | 1.329 | 0.02023 | -0.174 | 65.701
4 | 1.388 | 0.02113 | -0.174 | 65.705
4.5 | 1.442 | 0.02218 | -0.173 | 65.016
5 | 1.49 | 0.02339 | -0.173 | 63.695
5.5 | 1.529 | 0.02482 | -0.173 | 61.601
6 | 1.563 | 0.03305 | -0.173 | 47.306
6.5 | 1.301 | 0.05124 | -0.077 | 25.402
7 | 1.282 | 0.05779 | -0.063 | 22.176
7.5 | 1.202 | 0.06843 | -0.055 | 17.566
8 | 0.773 | 0.09616 | -0.053 | 8.042
8.5 | 0.8 | 0.15158 | -0.058 | 5.276
9 | 0.826 | 0.16149 | -0.063 | 5.115
9.5 | 0.853 | 0.18434 | -0.068 | 4.625
10 | 0.879 | 0.19176 | -0.072 | 4.584
10.5 | 0.906 | 0.20335 | -0.077 | 4.453
11 | 0.932 | 0.21256 | -0.078 | 4.383

## 36. Re 102.60k Mach 0.50 (2)
BIGFOIL.COM POLAR EXPORT
NACA6409
NACA6409 |  |  |  | Cl Max: | 1.418 | at alpha= | 8.5 | deg
XFOIL ncrit=9 |  |  |  | L/D Max: | 35.8366 | at alpha= | 3 | deg
Re: | 102600 |  |  | Cd Min: | 0.25129 | at alpha= | -20 | deg
Mach: | 0.5 |  |  | Cl=0 at alpha= | -3.5353 | deg
|  |  |  | @ Cl=0.1, Cd= | 0.05663
|  |  |  | @ Cl=0.4, Cd= | 0.031449
|  |  |  | @ Cl=0.6, Cd= | 0.026459
alpha (deg) | Cl | Cd | Cm | Cl/Cd
-20 | -0.5175 | 0.25129 | -0.0118 | -2.0594
-19.5 | -0.4976 | 0.24437 | -0.0153 | -2.0363
-19 | -0.478 | 0.23768 | -0.0188 | -2.0111
-18.5 | -0.459 | 0.23138 | -0.0223 | -1.9837
-18 | -0.4421 | 0.22713 | -0.0264 | -1.9465
-17 | -0.4064 | 0.21281 | -0.0317 | -1.9097
-16.5 | -0.3877 | 0.20523 | -0.0334 | -1.8891
-16 | -0.3709 | 0.19899 | -0.0354 | -1.8639
-15.5 | -0.3557 | 0.19347 | -0.0377 | -1.8385
-15 | -0.3457 | 0.19076 | -0.0407 | -1.8122
-14 | -0.3165 | 0.17613 | -0.0425 | -1.797
-13.5 | -0.3028 | 0.16959 | -0.0426 | -1.7855
-13 | -0.2922 | 0.16415 | -0.0429 | -1.7801
-12.5 | -0.2847 | 0.15947 | -0.0432 | -1.7853
-12 | -0.2886 | 0.15854 | -0.0442 | -1.8204
-11.5 | -0.2852 | 0.15285 | -0.0434 | -1.8659
-11 | -0.2712 | 0.14461 | -0.0406 | -1.8754
-10.5 | -0.2692 | 0.14012 | -0.0387 | -1.9212
-10 | -0.2721 | 0.13651 | -0.0369 | -1.9933
-9.5 | -0.2887 | 0.13625 | -0.0357 | -2.1189
-9 | -0.3137 | 0.13701 | -0.0341 | -2.2896
-8.5 | -0.2917 | 0.12546 | -0.0297 | -2.325
-8 | -0.295 | 0.12123 | -0.0263 | -2.4334
-7.5 | -0.3052 | 0.11814 | -0.0233 | -2.5834
-7 | -0.297 | 0.117 | -0.0364 | -2.5385
-6.5 | -0.2375 | 0.10402 | -0.0411 | -2.2832
-6 | -0.2223 | 0.10041 | -0.0503 | -2.2139
-5.5 | -0.185 | 0.09204 | -0.0575 | -2.01
-5 | -0.1377 | 0.08533 | -0.0702 | -1.6137
-4.5 | -0.1105 | 0.07845 | -0.0726 | -1.4085
-4 | -0.0605 | 0.0715 | -0.0842 | -0.84615
-3.5 | 0.0046 | 0.06414 | -0.0967 | 0.071718
-3 | 0.0772 | 0.05888 | -0.1111 | 1.3111
-2 | 0.2923 | 0.03765 | -0.1414 | 7.7636
-1.5 | 0.3707 | 0.03259 | -0.1463 | 11.3747
-1 | 0.4809 | 0.0283 | -0.1534 | 16.9929
0 | 0.6122 | 0.02627 | -0.1524 | 23.3041
0.5 | 0.6822 | 0.02553 | -0.1524 | 26.7215
1 | 0.7523 | 0.02356 | -0.1525 | 31.9312
1.5 | 0.8189 | 0.02427 | -0.1521 | 33.7412
2 | 0.8803 | 0.02518 | -0.151 | 34.9603
2.5 | 0.9377 | 0.02632 | -0.1495 | 35.6269
3 | 0.9916 | 0.02767 | -0.1475 | 35.8366
3.5 | 1.042 | 0.02925 | -0.1451 | 35.6239
4 | 1.0345 | 0.0335 | -0.1365 | 30.8806
5 | 1.0856 | 0.03986 | -0.1277 | 27.2353
5.5 | 1.1185 | 0.04284 | -0.1242 | 26.1088
6 | 1.1346 | 0.0472 | -0.12 | 24.0381
7 | 1.1631 | 0.05672 | -0.1128 | 20.506
8 | 1.2124 | 0.06409 | -0.1055 | 18.9171
8.5 | 1.418 | 0.04275 | -0.0919 | 33.1696
9 | 1.4096 | 0.04585 | -0.0841 | 30.7437
9.5 | 1.366 | 0.05461 | -0.0795 | 25.0137
10 | 1.325 | 0.06526 | -0.0781 | 20.3034
10.5 | 1.3063 | 0.07414 | -0.0764 | 17.6194
11 | 1.3194 | 0.07983 | -0.0724 | 16.5276
11.5 | 1.3315 | 0.08678 | -0.0698 | 15.3434
12 | 1.33 | 0.09596 | -0.0698 | 13.8599
12.5 | 1.3022 | 0.10938 | -0.0752 | 11.9053
13 | 1.2668 | 0.12513 | -0.084 | 10.1239
13.5 | 1.2301 | 0.143 | -0.0955 | 8.6021

## 37. Re 147.30k Mach 0.00 (1)
BIGFOIL.COM POLAR EXPORT
NACA6409
NACA6409 |  |  |  | Cl Max: | 1.383 | at alpha= | 10.33 | deg
Wind Tunnel (SoarTech 8) |  |  |  | L/D Max: | 74.3373 | at alpha= | 7.28 | deg
Re: | 147300 |  |  | Cd Min: | 0.0119 | at alpha= | 1.18 | deg
Mach: | 0 |  |  | Cl=0 at alpha= |  | deg
@ Cl=0.1, Cd=
@ Cl=0.4, Cd=
|  |  |  | @ Cl=0.6, Cd= | 0.012272
alpha (deg) | Cl | Cd | Cm | Cl/Cd
-0.9 | 0.481 | 0.0122 |  | 39.4262
0.1 | 0.575 | 0.0124 |  | 46.371
1.18 | 0.673 | 0.0119 |  | 56.5546
2.2 | 0.779 | 0.0127 |  | 61.3386
3.19 | 0.88 | 0.0138 |  | 63.7681
4.23 | 0.974 | 0.0148 |  | 65.8108
5.23 | 1.063 | 0.0158 |  | 67.2785
6.26 | 1.153 | 0.0165 |  | 69.8788
7.28 | 1.234 | 0.0166 |  | 74.3373
8.31 | 1.301 | 0.0179 |  | 72.6816
9.35 | 1.361 | 0.0206 |  | 66.068
10.33 | 1.383 | 0.0237 |  | 58.3544
11.33 | 1.383 | 0.0276 |  | 50.1087
12.35 | 1.343 | 0.0349 |  | 38.4814
13.34 | 1.324 | 0.0382 |  | 34.6597

## 38. Re 200.10k Mach 0.00 (1)
BIGFOIL.COM POLAR EXPORT
NACA6409
NACA6409 |  |  |  | Cl Max: | 1.342 | at alpha= | 9.31 | deg
Wind Tunnel (SoarTech 8) |  |  |  | L/D Max: | 76.6667 | at alpha= | 7.38 | deg
Re: | 200100 |  |  | Cd Min: | 0.0112 | at alpha= | 1.2 | deg
Mach: | 0 |  |  | Cl=0 at alpha= |  | deg
@ Cl=0.1, Cd=
@ Cl=0.4, Cd=
|  |  |  | @ Cl=0.6, Cd= | 0.012152
alpha (deg) | Cl | Cd | Cm | Cl/Cd
-0.87 | 0.536 | 0.0124 |  | 43.2258
0.18 | 0.639 | 0.012 |  | 53.25
1.2 | 0.73 | 0.0112 |  | 65.1786
2.18 | 0.821 | 0.0115 |  | 71.3913
3.17 | 0.912 | 0.0124 |  | 73.5484
4.21 | 1.006 | 0.0134 |  | 75.0746
5.2 | 1.092 | 0.0143 |  | 76.3636
6.22 | 1.175 | 0.0155 |  | 75.8065
7.38 | 1.265 | 0.0165 |  | 76.6667
8.32 | 1.315 | 0.0177 |  | 74.2938
9.31 | 1.342 | 0.0206 |  | 65.1456
10.33 | 1.339 | 0.024 |  | 55.7917
11.33 | 1.325 | 0.0286 |  | 46.3287
12.33 | 1.301 | 0.0309 |  | 42.1036
13.29 | 1.28 | 0.0369 |  | 34.6883
14.29 | 1.26 | 0.0549 |  | 22.9508

## 39. Re 61.40k Mach 0.00 (1)
BIGFOIL.COM POLAR EXPORT
NACA6409
NACA6409 |  |  |  | Cl Max: | 1.39 | at alpha= | 11.39 | deg
Wind Tunnel (SoarTech 8) |  |  |  | L/D Max: |  | at alpha= |  | deg
Re: | 61400 |  |  | Cd Min: |  | at alpha= |  | deg
Mach: | 0 |  |  | Cl=0 at alpha= | -2.689 | deg
@ Cl=0.1, Cd=
@ Cl=0.4, Cd=
@ Cl=0.6, Cd=
alpha (deg) | Cl | Cd | Cm | Cl/Cd
-3.03 | -0.05
-2.92 | -0.07
-2.59 | 0.03
-2.49 | 0.03
-2.21 | 0.11
-2.09 | 0.09
-1.76 | 0.21
-1.67 | 0.17
-1.39 | 0.21
-1.25 | 0.24
-0.97 | 0.26
-0.84 | 0.32
-0.56 | 0.3
-0.45 | 0.3
-0.16 | 0.34
-0.04 | 0.38
0.26 | 0.4
0.39 | 0.47
0.67 | 0.43
0.81 | 0.53
1.08 | 0.47
1.18 | 0.48
1.49 | 0.56
1.61 | 0.6
1.9 | 0.57
2.03 | 0.63
2.3 | 0.62
2.42 | 0.64
2.71 | 0.66
2.81 | 0.67
3.11 | 0.69
3.25 | 0.73
3.53 | 0.75
3.66 | 0.79
3.94 | 0.79
4.06 | 0.82
4.36 | 0.84
4.47 | 0.85
4.74 | 0.85
4.88 | 0.91
5.16 | 0.9
5.28 | 0.93
5.56 | 0.91
5.69 | 0.96
5.97 | 0.96
6.11 | 1.02
6.38 | 1
6.5 | 1.02
6.79 | 1.04
6.91 | 1.04
7.19 | 1.06
7.32 | 1.09
7.6 | 1.08
7.73 | 1.13
8.05 | 1.18
8.14 | 1.18
8.42 | 1.16
8.54 | 1.2
8.82 | 1.2
8.95 | 1.26
9.24 | 1.26
9.36 | 1.28
9.64 | 1.28
9.76 | 1.3
10.05 | 1.31
10.17 | 1.32
10.45 | 1.33
10.57 | 1.35
10.85 | 1.32
10.95 | 1.36
11.26 | 1.35
11.39 | 1.39
11.69 | 1.38
11.75 | 1.37
12.05 | 1.3
12.17 | 1.32
12.45 | 1.32
12.57 | 1.33
12.85 | 1.29
12.97 | 1.32
13.28 | 1.32
13.34 | 1.29
13.64 | 1.27
13.77 | 1.32
14.04 | 1.27
14.15 | 1.26
14.43 | 1.29
14.56 | 1.31
14.85 | 1.3
14.96 | 1.29
15.23 | 1.28
15.35 | 1.27
15.62 | 1.24
15.76 | 1.29
16.03 | 1.27
16.14 | 1.26
16.47 | 1.24
16.56 | 1.29
16.8 | 1.13
16.94 | 1.18
17.22 | 1.14
17.35 | 1.23
17.62 | 1.19
17.72 | 1.06
18.05 | 1.25
18.13 | 1.16
18.42 | 1.19

## 40. Re 61.40k Mach 0.00 (2)
BIGFOIL.COM POLAR EXPORT
NACA6409
NACA6409 |  |  |  | Cl Max: | 1.38 | at alpha= | 10.86 | deg
Wind Tunnel (SoarTech 8) |  |  |  | L/D Max: |  | at alpha= |  | deg
Re: | 61400 |  |  | Cd Min: |  | at alpha= |  | deg
Mach: | 0 |  |  | Cl=0 at alpha= |  | deg
@ Cl=0.1, Cd=
@ Cl=0.4, Cd=
@ Cl=0.6, Cd=
alpha (deg) | Cl | Cd | Cm | Cl/Cd
-3.03 | 0.03
-2.89 | 0.04
-2.61 | 0.09
-2.49 | 0.1
-2.2 | 0.15
-2.05 | 0.18
-1.76 | 0.24
-1.68 | 0.24
-1.36 | 0.3
-1.24 | 0.3
-0.95 | 0.37
-0.83 | 0.36
-0.53 | 0.41
-0.42 | 0.42
-0.13 | 0.45
-0.01 | 0.46
0.28 | 0.5
0.38 | 0.5
0.69 | 0.55
0.8 | 0.55
1.09 | 0.59
1.21 | 0.59
1.5 | 0.62
1.62 | 0.65
1.91 | 0.66
2.04 | 0.69
2.31 | 0.71
2.45 | 0.74
2.72 | 0.74
2.85 | 0.76
3.14 | 0.79
3.26 | 0.79
3.58 | 0.84
3.67 | 0.82
3.98 | 0.87
4.06 | 0.87
4.36 | 0.89
4.46 | 0.89
4.77 | 0.93
4.86 | 0.93
5.17 | 0.97
5.28 | 0.98
5.62 | 1
5.69 | 1.02
5.99 | 1.02
6.09 | 1.05
6.39 | 1.05
6.51 | 1.09
6.84 | 1.12
6.93 | 1.13
7.21 | 1.12
7.33 | 1.16
7.6 | 1.16
7.75 | 1.19
8.02 | 1.2
8.15 | 1.21
8.43 | 1.22
8.55 | 1.24
8.84 | 1.25
8.95 | 1.27
9.25 | 1.28
9.37 | 1.33
9.68 | 1.32
9.77 | 1.36
10.05 | 1.33
10.16 | 1.35
10.45 | 1.32
10.57 | 1.37
10.86 | 1.38
10.96 | 1.35
11.26 | 1.35
11.36 | 1.36
11.66 | 1.37
11.76 | 1.36
12.05 | 1.33
12.16 | 1.33
12.45 | 1.34
12.57 | 1.32
12.85 | 1.31
12.95 | 1.31
13.24 | 1.3
13.37 | 1.31
13.66 | 1.29
13.76 | 1.3
14.05 | 1.28
14.16 | 1.27
14.44 | 1.27
14.54 | 1.27
14.85 | 1.27
14.95 | 1.27
15.22 | 1.24
15.36 | 1.27
15.63 | 1.21
15.76 | 1.24
16.04 | 1.2
16.11 | 1.09
16.41 | 1.03
16.52 | 1.01
16.84 | 1.05
16.91 | 1.07
17.23 | 1.06
17.29 | 1.08
17.59 | 1.07
17.7 | 0.97
18 | 1.05
18.11 | 1.04
18.4 | 1

## 41. Re 61.40k Mach 0.00 (3)
BIGFOIL.COM POLAR EXPORT
NACA6409
NACA6409 |  |  |  | Cl Max: | 1.274 | at alpha= | 10.36 | deg
Wind Tunnel (SoarTech 8) |  |  |  | L/D Max: | 38.2583 | at alpha= | 10.36 | deg
Re: | 61400 |  |  | Cd Min: | 0.028 | at alpha= | 1.19 | deg
Mach: | 0 |  |  | Cl=0 at alpha= |  | deg
@ Cl=0.1, Cd=
|  |  |  | @ Cl=0.4, Cd= | 0.031173
|  |  |  | @ Cl=0.6, Cd= | 0.030212
alpha (deg) | Cl | Cd | Cm | Cl/Cd
-0.83 | 0.325 | 0.0325 |  | 10
0.19 | 0.438 | 0.0305 |  | 14.3607
1.19 | 0.541 | 0.028 |  | 19.3214
2.22 | 0.629 | 0.0313 |  | 20.0958
3.23 | 0.716 | 0.0336 |  | 21.3095
4.26 | 0.805 | 0.0365 |  | 22.0548
5.26 | 0.873 | 0.0374 |  | 23.3422
6.28 | 0.931 | 0.0391 |  | 23.8107
7.24 | 0.714 | 0.0958 |  | 7.453
8.24 | 0.723 | 0.1167 |  | 6.1954
9.25 | 0.765 | 0.1196 |  | 6.3963
10.36 | 1.274 | 0.0333 |  | 38.2583

## 42. Re 79.40k Mach 0.00 (1)
BIGFOIL.COM POLAR EXPORT
NACA6409
NACA6409 |  |  |  | Cl Max: | 1.38 | at alpha= | 10.86 | deg
Wind Tunnel (SoarTech 8) |  |  |  | L/D Max: |  | at alpha= |  | deg
Re: | 79400 |  |  | Cd Min: |  | at alpha= |  | deg
Mach: | 0 |  |  | Cl=0 at alpha= |  | deg
@ Cl=0.1, Cd=
@ Cl=0.4, Cd=
@ Cl=0.6, Cd=
alpha (deg) | Cl | Cd | Cm | Cl/Cd
-3.03 | 0.03
-2.89 | 0.04
-2.61 | 0.09
-2.49 | 0.1
-2.2 | 0.15
-2.05 | 0.18
-1.76 | 0.24
-1.68 | 0.24
-1.36 | 0.3
-1.24 | 0.3
-0.95 | 0.37
-0.83 | 0.36
-0.53 | 0.41
-0.42 | 0.42
-0.13 | 0.45
-0.01 | 0.46
0.28 | 0.5
0.38 | 0.5
0.69 | 0.55
0.8 | 0.55
1.09 | 0.59
1.21 | 0.59
1.5 | 0.62
1.62 | 0.65
1.91 | 0.66
2.04 | 0.69
2.31 | 0.71
2.45 | 0.74
2.72 | 0.74
2.85 | 0.76
3.14 | 0.79
3.26 | 0.79
3.58 | 0.84
3.67 | 0.82
3.98 | 0.87
4.06 | 0.87
4.36 | 0.89
4.46 | 0.89
4.77 | 0.93
4.86 | 0.93
5.17 | 0.97
5.28 | 0.98
5.62 | 1
5.69 | 1.02
5.99 | 1.02
6.09 | 1.05
6.39 | 1.05
6.51 | 1.09
6.84 | 1.12
6.93 | 1.13
7.21 | 1.12
7.33 | 1.16
7.6 | 1.16
7.75 | 1.19
8.02 | 1.2
8.15 | 1.21
8.43 | 1.22
8.55 | 1.24
8.84 | 1.25
8.95 | 1.27
9.25 | 1.28
9.37 | 1.33
9.68 | 1.32
9.77 | 1.36
10.05 | 1.33
10.16 | 1.35
10.45 | 1.32
10.57 | 1.37
10.86 | 1.38
10.96 | 1.35
11.26 | 1.35
11.36 | 1.36
11.66 | 1.37
11.76 | 1.36
12.05 | 1.33
12.16 | 1.33
12.45 | 1.34
12.57 | 1.32
12.85 | 1.31
12.95 | 1.31
13.24 | 1.3
13.37 | 1.31
13.66 | 1.29
13.76 | 1.3
14.05 | 1.28
14.16 | 1.27
14.44 | 1.27
14.54 | 1.27
14.85 | 1.27
14.95 | 1.27
15.22 | 1.24
15.36 | 1.27
15.63 | 1.21
15.76 | 1.24
16.04 | 1.2
16.11 | 1.09
16.41 | 1.03
16.52 | 1.01
16.84 | 1.05
16.91 | 1.07
17.23 | 1.06
17.29 | 1.08
17.59 | 1.07
17.7 | 0.97
18 | 1.05
18.11 | 1.04
18.4 | 1

## 43. Re 79.40k Mach 0.00 (2)
BIGFOIL.COM POLAR EXPORT
NACA6409
NACA6409 |  |  |  | Cl Max: | 1.39 | at alpha= | 10.49 | deg
Wind Tunnel (SoarTech 8) |  |  |  | L/D Max: |  | at alpha= |  | deg
Re: | 79400 |  |  | Cd Min: |  | at alpha= |  | deg
Mach: | 0 |  |  | Cl=0 at alpha= |  | deg
@ Cl=0.1, Cd=
@ Cl=0.4, Cd=
@ Cl=0.6, Cd=
alpha (deg) | Cl | Cd | Cm | Cl/Cd
-2.97 | 0.09
-2.91 | 0.05
-2.57 | 0.14
-2.48 | 0.15
-2.17 | 0.21
-2.05 | 0.22
-1.77 | 0.27
-1.64 | 0.29
-1.36 | 0.33
-1.23 | 0.34
-0.9 | 0.38
-0.82 | 0.38
-0.55 | 0.43
-0.4 | 0.44
-0.07 | 0.5
-0.03 | 0.49
0.32 | 0.55
0.41 | 0.54
0.71 | 0.58
0.82 | 0.58
1.1 | 0.62
1.21 | 0.61
1.51 | 0.67
1.63 | 0.67
1.91 | 0.7
2.06 | 0.7
2.34 | 0.73
2.44 | 0.73
2.72 | 0.77
2.86 | 0.78
3.13 | 0.81
3.25 | 0.8
3.54 | 0.85
3.67 | 0.85
3.97 | 0.89
4.09 | 0.88
4.36 | 0.93
4.47 | 0.92
4.76 | 0.96
4.9 | 0.98
5.23 | 1
5.3 | 1
5.59 | 1.02
5.71 | 1.04
5.98 | 1.08
6.1 | 1.07
6.41 | 1.1
6.52 | 1.12
6.81 | 1.13
6.94 | 1.15
7.22 | 1.16
7.32 | 1.19
7.63 | 1.19
7.75 | 1.21
8.05 | 1.24
8.15 | 1.24
8.47 | 1.27
8.54 | 1.26
8.87 | 1.3
8.97 | 1.3
9.25 | 1.31
9.36 | 1.33
9.65 | 1.34
9.78 | 1.35
10.06 | 1.36
10.17 | 1.36
10.49 | 1.39
10.58 | 1.37
10.86 | 1.39
10.97 | 1.38
11.26 | 1.35
11.39 | 1.38
11.66 | 1.37
11.78 | 1.36
12.06 | 1.35
12.17 | 1.33
12.44 | 1.31
12.57 | 1.33
12.88 | 1.32
12.97 | 1.3
13.28 | 1.31
13.35 | 1.3
13.64 | 1.32
13.77 | 1.31
14.05 | 1.31
14.16 | 1.29
14.45 | 1.29
14.56 | 1.27
14.85 | 1.3
14.96 | 1.26
15.27 | 1.3
15.35 | 1.25
15.67 | 1.28
15.75 | 1.23
16.03 | 1.22
16.16 | 1.25
16.44 | 1.14
16.55 | 1.32
16.82 | 1.15
16.97 | 1.28
17.26 | 1.13
17.37 | 1.24
17.6 | 1.08
17.74 | 1.21
18.01 | 1.11
18.12 | 1.07
18.4 | 1.05

## 44. Re 79.40k Mach 0.00 (3)
BIGFOIL.COM POLAR EXPORT
NACA6409
NACA6409 |  |  |  | Cl Max: | 1.373 | at alpha= | 11.36 | deg
Wind Tunnel (SoarTech 8) |  |  |  | L/D Max: | 49.7464 | at alpha= | 11.36 | deg
Re: | 79400 |  |  | Cd Min: | 0.0213 | at alpha= | 0.18 | deg
Mach: | 0 |  |  | Cl=0 at alpha= |  | deg
@ Cl=0.1, Cd=
@ Cl=0.4, Cd=
|  |  |  | @ Cl=0.6, Cd= | 0.021945
alpha (deg) | Cl | Cd | Cm | Cl/Cd
-0.84 | 0.411 | 0.0271 |  | 15.1661
0.18 | 0.525 | 0.0213 |  | 24.6479
1.21 | 0.618 | 0.0221 |  | 27.9638
2.21 | 0.7 | 0.0229 |  | 30.5677
3.24 | 0.792 | 0.0223 |  | 35.5157
4.25 | 0.887 | 0.023 |  | 38.5652
5.26 | 0.972 | 0.0247 |  | 39.3522
6.28 | 1.055 | 0.0265 |  | 39.8113
7.32 | 1.138 | 0.0298 |  | 38.1879
8.32 | 1.207 | 0.0277 |  | 43.574
9.35 | 1.271 | 0.0303 |  | 41.9472
10.35 | 1.32 | 0.0308 |  | 42.8571
11.36 | 1.373 | 0.0276 |  | 49.7464
12.36 | 1.369 | 0.029 |  | 47.2069
13.35 | 1.347 | 0.0521 |  | 25.8541

## 45. Re 50k Mach 0.00 (1)
BIGFOIL.COM POLAR EXPORT
NACA6409
NACA6409 |  |  |  | Cl Max: | 1.31 | at alpha= | 12.55 | deg
Wind Tunnel (SoarTech 8) |  |  |  | L/D Max: |  | at alpha= |  | deg
Re: | 50000 |  |  | Cd Min: |  | at alpha= |  | deg
Mach: | 0 |  |  | Cl=0 at alpha= | -2.045 | deg
@ Cl=0.1, Cd=
@ Cl=0.4, Cd=
@ Cl=0.6, Cd=
alpha (deg) | Cl | Cd | Cm | Cl/Cd
-3.05 | -0.18
-2.91 | -0.09
-2.65 | -0.1
-2.52 | -0.06
-2.21 | -0.03
-2.12 | -0.01
-1.82 | 0.03
-1.7 | 0.05
-1.41 | 0.13
-1.29 | 0.13
-1 | 0.16
-0.87 | 0.17
-0.56 | 0.17
-0.45 | 0.22
-0.17 | 0.22
-0.04 | 0.31
0.26 | 0.32
0.38 | 0.37
0.67 | 0.33
0.76 | 0.38
1.05 | 0.37
1.19 | 0.44
1.47 | 0.44
1.58 | 0.46
1.87 | 0.45
2 | 0.49
2.27 | 0.47
2.38 | 0.54
2.69 | 0.57
2.8 | 0.57
3.09 | 0.55
3.21 | 0.6
3.5 | 0.58
3.64 | 0.68
3.9 | 0.61
4.03 | 0.68
4.32 | 0.68
4.42 | 0.62
4.72 | 0.68
4.85 | 0.73
5.13 | 0.72
5.27 | 0.84
5.57 | 0.82
5.67 | 0.82
5.96 | 0.86
6.04 | 0.78
6.37 | 0.91
6.49 | 0.94
6.77 | 0.93
6.88 | 0.97
7.17 | 0.97
7.28 | 1.01
7.59 | 1.01
7.71 | 1.05
8 | 1.07
8.1 | 1.08
8.41 | 1.11
8.52 | 1.1
8.81 | 1.13
8.92 | 1.14
9.2 | 1.11
9.33 | 1.22
9.62 | 1.13
9.76 | 1.28
10.02 | 1.15
10.16 | 1.25
10.43 | 1.15
10.54 | 1.23
10.81 | 1.17
10.96 | 1.28
11.26 | 1.23
11.36 | 1.27
11.66 | 1.23
11.76 | 1.28
12.04 | 1.24
12.14 | 1.27
12.44 | 1.21
12.55 | 1.31
12.83 | 1.24
12.95 | 1.29
13.24 | 1.21
13.32 | 1.2
13.63 | 1.23
13.77 | 1.31
14.02 | 1.19
14.14 | 1.27
14.47 | 1.31
14.57 | 1.28
14.85 | 1.25
14.94 | 1.25
15.19 | 1.06
15.35 | 1.22
15.59 | 1.01
15.75 | 1.24
16.01 | 1.06
16.14 | 1.14
16.42 | 1.13
16.52 | 1.1
16.8 | 1.14
16.93 | 1.1
17.21 | 1.08
17.34 | 1.15
17.62 | 1.08
17.76 | 1.24
18 | 1.13
18.09 | 1.08
18.4 | 1.05

## 46. Re 50k Mach 0.00 (2)
BIGFOIL.COM POLAR EXPORT
NACA6409
NACA6409 |  |  |  | Cl Max: | 1.39 | at alpha= | 11.39 | deg
Wind Tunnel (SoarTech 8) |  |  |  | L/D Max: |  | at alpha= |  | deg
Re: | 50000 |  |  | Cd Min: |  | at alpha= |  | deg
Mach: | 0 |  |  | Cl=0 at alpha= | -2.689 | deg
@ Cl=0.1, Cd=
@ Cl=0.4, Cd=
@ Cl=0.6, Cd=
alpha (deg) | Cl | Cd | Cm | Cl/Cd
-3.03 | -0.05
-2.92 | -0.07
-2.59 | 0.03
-2.49 | 0.03
-2.21 | 0.11
-2.09 | 0.09
-1.76 | 0.21
-1.67 | 0.17
-1.39 | 0.21
-1.25 | 0.24
-0.97 | 0.26
-0.84 | 0.32
-0.56 | 0.3
-0.45 | 0.3
-0.16 | 0.34
-0.04 | 0.38
0.26 | 0.4
0.39 | 0.47
0.67 | 0.43
0.81 | 0.53
1.08 | 0.47
1.18 | 0.48
1.49 | 0.56
1.61 | 0.6
1.9 | 0.57
2.03 | 0.63
2.3 | 0.62
2.42 | 0.64
2.71 | 0.66
2.81 | 0.67
3.11 | 0.69
3.25 | 0.73
3.53 | 0.75
3.66 | 0.79
3.94 | 0.79
4.06 | 0.82
4.36 | 0.84
4.47 | 0.85
4.74 | 0.85
4.88 | 0.91
5.16 | 0.9
5.28 | 0.93
5.56 | 0.91
5.69 | 0.96
5.97 | 0.96
6.11 | 1.02
6.38 | 1
6.5 | 1.02
6.79 | 1.04
6.91 | 1.04
7.19 | 1.06
7.32 | 1.09
7.6 | 1.08
7.73 | 1.13
8.05 | 1.18
8.14 | 1.18
8.42 | 1.16
8.54 | 1.2
8.82 | 1.2
8.95 | 1.26
9.24 | 1.26
9.36 | 1.28
9.64 | 1.28
9.76 | 1.3
10.05 | 1.31
10.17 | 1.32
10.45 | 1.33
10.57 | 1.35
10.85 | 1.32
10.95 | 1.36
11.26 | 1.35
11.39 | 1.39
11.69 | 1.38
11.75 | 1.37
12.05 | 1.3
12.17 | 1.32
12.45 | 1.32
12.57 | 1.33
12.85 | 1.29
12.97 | 1.32
13.28 | 1.32
13.34 | 1.29
13.64 | 1.27
13.77 | 1.32
14.04 | 1.27
14.15 | 1.26
14.43 | 1.29
14.56 | 1.31
14.85 | 1.3
14.96 | 1.29
15.23 | 1.28
15.35 | 1.27
15.62 | 1.24
15.76 | 1.29
16.03 | 1.27
16.14 | 1.26
16.47 | 1.24
16.56 | 1.29
16.8 | 1.13
16.94 | 1.18
17.22 | 1.14
17.35 | 1.23
17.62 | 1.19
17.72 | 1.06
18.05 | 1.25
18.13 | 1.16
18.42 | 1.19

## 47. Re 50k Mach 0.00 (3)
BIGFOIL.COM POLAR EXPORT
NACA6409
NACA6409 |  |  |  | Cl Max: | 1.485 | at alpha= | 7 | deg
JavaFoil+Calcfoil stall+Eppler ext transition |  |  |  | L/D Max: | 52.049 | at alpha= | 4.5 | deg
Re: | 50000 |  |  | Cd Min: | 0.01921 | at alpha= | -1.5 | deg
Mach: | 0 |  |  | Cl=0 at alpha= | -6.5116 | deg
|  |  |  | @ Cl=0.1, Cd= | 0.052693
|  |  |  | @ Cl=0.4, Cd= | 0.039737
|  |  |  | @ Cl=0.6, Cd= | 0.019236
alpha (deg) | Cl | Cd | Cm | Cl/Cd
-19 | -0.278 | 0.47093 | -0.047 | -0.591
-18.5 | -0.287 | 0.43512 | -0.047 | -0.66
-18 | -0.295 | 0.41164 | -0.047 | -0.718
-17.5 | -0.304 | 0.35884 | -0.048 | -0.846
-17 | -0.311 | 0.34938 | -0.047 | -0.891
-16.5 | -0.318 | 0.32717 | -0.048 | -0.973
-16 | -0.324 | 0.30288 | -0.048 | -1.071
-15.5 | -0.33 | 0.27434 | -0.047 | -1.202
-15 | -0.334 | 0.25953 | -0.048 | -1.286
-14.5 | -0.336 | 0.23683 | -0.048 | -1.419
-14 | -0.337 | 0.21524 | -0.048 | -1.565
-13.5 | -0.336 | 0.19344 | -0.048 | -1.734
-13 | -0.332 | 0.18177 | -0.048 | -1.826
-12.5 | -0.326 | 0.16759 | -0.048 | -1.942
-12 | -0.316 | 0.15161 | -0.048 | -2.086
-11.5 | -0.304 | 0.14053 | -0.049 | -2.163
-11 | -0.288 | 0.12656 | -0.049 | -2.278
-10.5 | -0.269 | 0.11612 | -0.05 | -2.317
-10 | -0.246 | 0.10887 | -0.05 | -2.263
-9.5 | -0.22 | 0.09817 | -0.051 | -2.243
-9 | -0.191 | 0.0896 | -0.052 | -2.127
-8.5 | -0.157 | 0.08327 | -0.052 | -1.889
-8 | -0.121 | 0.07593 | -0.053 | -1.595
-7.5 | -0.082 | 0.07024 | -0.054 | -1.174
-7 | -0.042 | 0.06523 | -0.055 | -0.636
-6.5 | 0.001 | 0.06072 | -0.056 | 0.022
-6 | 0.046 | 0.05679 | -0.057 | 0.808
-5.5 | 0.092 | 0.05319 | -0.058 | 1.724
-5 | 0.139 | 0.05027 | -0.06 | 2.756
-4.5 | 0.186 | 0.0476 | -0.061 | 3.91
-4 | 0.234 | 0.04542 | -0.064 | 5.155
-3.5 | 0.283 | 0.04354 | -0.066 | 6.488
-3 | 0.331 | 0.04192 | -0.07 | 7.905
-2.5 | 0.381 | 0.04043 | -0.075 | 9.415
-2 | 0.432 | 0.03857 | -0.085 | 11.198
-1.5 | 0.592 | 0.01921 | -0.149 | 30.796
-1 | 0.653 | 0.01941 | -0.149 | 33.62
-0.5 | 0.712 | 0.01968 | -0.15 | 36.163
0 | 0.762 | 0.02 | -0.15 | 38.095
0.5 | 0.82 | 0.02047 | -0.15 | 40.084
1 | 0.878 | 0.01956 | -0.15 | 44.874
1.5 | 0.934 | 0.02004 | -0.151 | 46.625
2 | 0.99 | 0.02071 | -0.151 | 47.828
2.5 | 1.046 | 0.02124 | -0.151 | 49.234
3 | 1.1 | 0.02185 | -0.15 | 50.35
3.5 | 1.154 | 0.02251 | -0.15 | 51.275
4 | 1.206 | 0.02325 | -0.15 | 51.847
4.5 | 1.255 | 0.0241 | -0.15 | 52.049
5 | 1.301 | 0.02507 | -0.149 | 51.878
5.5 | 1.344 | 0.02631 | -0.149 | 51.077
6 | 1.384 | 0.02755 | -0.148 | 50.249
6.5 | 1.45 | 0.03081 | -0.151 | 47.047
7 | 1.485 | 0.03206 | -0.151 | 46.331
7.5 | 1.248 | 0.05689 | -0.064 | 21.932
8 | 1.272 | 0.06153 | -0.059 | 20.668
8.5 | 1.291 | 0.06633 | -0.056 | 19.46
9 | 1.304 | 0.07194 | -0.054 | 18.129
9.5 | 1.312 | 0.07813 | -0.052 | 16.795
10 | 1.315 | 0.08469 | -0.051 | 15.526
10.5 | 1.312 | 0.09203 | -0.049 | 14.256
11 | 1.304 | 0.10025 | -0.048 | 13.005
11.5 | 1.29 | 0.10974 | -0.047 | 11.755
12 | 1.271 | 0.11948 | -0.046 | 10.64

## 48. Re 50k Mach 0.00 (4)
BIGFOIL.COM POLAR EXPORT
NACA6409
NACA6409 |  |  |  | Cl Max: | 1.4786 | at alpha= | 12.5 | deg
XFOIL ncrit=9 |  |  |  | L/D Max: | 24.9048 | at alpha= | 11 | deg
Re: | 50000 |  |  | Cd Min: | 0.23622 | at alpha= | 17.5 | deg
Mach: | 0 |  |  | Cl=0 at alpha= | -1.5459 | deg
|  |  |  | @ Cl=0.1, Cd= | 0.047403
|  |  |  | @ Cl=0.4, Cd= | 0.041615
|  |  |  | @ Cl=0.6, Cd= | 0.049056
alpha (deg) | Cl | Cd | Cm | Cl/Cd
-20 | -0.4859 | 0.2339 | -0.0101 | -2.0774
-19.5 | -0.4729 | 0.23148 | -0.014 | -2.0429
-19 | -0.4678 | 0.23448 | -0.0185 | -1.9951
-18.5 | -0.4416 | 0.21803 | -0.0192 | -2.0254
-18 | -0.4254 | 0.21167 | -0.0214 | -2.0097
-17.5 | -0.4109 | 0.20637 | -0.0238 | -1.9911
-17 | -0.399 | 0.20262 | -0.0267 | -1.9692
-16.5 | -0.3952 | 0.20321 | -0.0303 | -1.9448
-16 | -0.376 | 0.19251 | -0.0314 | -1.9531
-15.5 | -0.3586 | 0.18462 | -0.0322 | -1.9424
-15 | -0.3465 | 0.1794 | -0.0338 | -1.9314
-14.5 | -0.3419 | 0.17738 | -0.0362 | -1.9275
-14 | -0.3515 | 0.18006 | -0.0391 | -1.9521
-13.5 | -0.3163 | 0.16352 | -0.0375 | -1.9343
-13 | -0.3074 | 0.15853 | -0.0383 | -1.9391
-12.5 | -0.3089 | 0.15691 | -0.0399 | -1.9686
-12 | -0.3064 | 0.1522 | -0.0407 | -2.0131
-11.5 | -0.2872 | 0.14324 | -0.0392 | -2.005
-11 | -0.2864 | 0.13971 | -0.0392 | -2.05
-10.5 | -0.3063 | 0.14108 | -0.0398 | -2.1711
-10 | -0.2804 | 0.12969 | -0.0369 | -2.1621
-9.5 | -0.2915 | 0.12788 | -0.0357 | -2.2795
-9 | -0.3248 | 0.12992 | -0.0338 | -2.5
-8.5 | -0.2947 | 0.11826 | -0.0303 | -2.492
-8 | -0.3166 | 0.11715 | -0.0272 | -2.7025
-7.5 | -0.3614 | 0.119 | -0.0228 | -3.037
-7 | -0.3389 | 0.10942 | -0.0191 | -3.0972
-6.5 | -0.368 | 0.10837 | -0.0157 | -3.3958
-6 | -0.3788 | 0.104 | -0.0139 | -3.6423
-5.5 | -0.385 | 0.10051 | -0.0136 | -3.8305
-5 | -0.385 | 0.09518 | -0.0115 | -4.045
-4.5 | -0.3808 | 0.09044 | -0.0137 | -4.2105
-4 | -0.3687 | 0.08532 | -0.0163 | -4.3214
-3.5 | -0.3509 | 0.08014 | -0.0185 | -4.3786
-3 | -0.3236 | 0.07485 | -0.0233 | -4.3233
-1 | 0.1215 | 0.04601 | -0.0993 | 2.6407
-0.5 | 0.2108 | 0.04354 | -0.1069 | 4.8415
0 | 0.2751 | 0.04266 | -0.1099 | 6.4487
0.5 | 0.3474 | 0.04234 | -0.1138 | 8.205
1 | 0.4221 | 0.04131 | -0.118 | 10.2179
1.5 | 0.4784 | 0.042 | -0.1187 | 11.3905
2 | 0.5184 | 0.04426 | -0.1184 | 11.7126
2.5 | 0.5614 | 0.04665 | -0.1185 | 12.0343
3 | 0.6028 | 0.04923 | -0.1186 | 12.2446
3.5 | 0.6417 | 0.05201 | -0.1184 | 12.338
4 | 0.6776 | 0.05501 | -0.118 | 12.3178
4.5 | 0.7115 | 0.05823 | -0.1176 | 12.2188
5 | 0.743 | 0.06169 | -0.117 | 12.0441
5.5 | 0.7717 | 0.06543 | -0.1163 | 11.7943
6 | 0.799 | 0.06941 | -0.1156 | 11.5113
6.5 | 0.825 | 0.07363 | -0.115 | 11.2047
7 | 0.8506 | 0.07806 | -0.1145 | 10.8967
7.5 | 0.8959 | 0.08176 | -0.1149 | 10.9577
8 | 0.9038 | 0.08718 | -0.1135 | 10.3671
8.5 | 0.9197 | 0.09238 | -0.1126 | 9.9556
9 | 0.9499 | 0.09661 | -0.1117 | 9.8323
10 | 1.0299 | 0.10215 | -0.108 | 10.0822
10.5 | 1.1272 | 0.09465 | -0.1009 | 11.9091
11 | 1.3212 | 0.05305 | -0.0709 | 24.9048
11.5 | 1.325 | 0.05921 | -0.0663 | 22.378
12 | 1.4319 | 0.06287 | -0.0649 | 22.7756
12.5 | 1.4786 | 0.07081 | -0.0638 | 20.8812
13 | 1.4687 | 0.07909 | -0.0599 | 18.57
13.5 | 1.4364 | 0.08826 | -0.057 | 16.2746
14 | 1.3855 | 0.09954 | -0.057 | 13.919
14.5 | 1.3287 | 0.11347 | -0.0609 | 11.7097
15 | 1.2802 | 0.12936 | -0.068 | 9.8964
15.5 | 1.1351 | 0.17637 | -0.1018 | 6.4359
16.5 | 1.1013 | 0.22546 | -0.1311 | 4.8847
17 | 1.0955 | 0.22934 | -0.1365 | 4.7768
17.5 | 1.1028 | 0.23622 | -0.1409 | 4.6685

## 49. Re 50k Mach 0.10 (1)
BIGFOIL.COM POLAR EXPORT
NACA6409
NACA6409 |  |  |  | Cl Max: | 1.49 | at alpha= | 7 | deg
JavaFoil+Calcfoil stall+Eppler ext transition |  |  |  | L/D Max: | 51.923 | at alpha= | 4.5 | deg
Re: | 50000 |  |  | Cd Min: | 0.01922 | at alpha= | -1.5 | deg
Mach: | 0.1 |  |  | Cl=0 at alpha= | -6.5116 | deg
|  |  |  | @ Cl=0.1, Cd= | 0.052894
|  |  |  | @ Cl=0.4, Cd= | 0.03989
|  |  |  | @ Cl=0.6, Cd= | 0.01924
alpha (deg) | Cl | Cd | Cm | Cl/Cd
-18.5 | -0.248 | 0.45421 | -0.048 | -0.547
-18 | -0.259 | 0.41026 | -0.048 | -0.63
-17.5 | -0.268 | 0.41943 | -0.048 | -0.64
-17 | -0.278 | 0.36805 | -0.048 | -0.755
-16.5 | -0.287 | 0.3578 | -0.048 | -0.803
-16 | -0.296 | 0.3119 | -0.048 | -0.948
-15.5 | -0.303 | 0.30025 | -0.048 | -1.01
-15 | -0.31 | 0.26996 | -0.048 | -1.147
-14.5 | -0.315 | 0.24016 | -0.048 | -1.31
-14 | -0.318 | 0.22772 | -0.048 | -1.395
-13.5 | -0.319 | 0.20851 | -0.049 | -1.529
-13 | -0.318 | 0.1902 | -0.048 | -1.67
-12.5 | -0.314 | 0.17129 | -0.048 | -1.831
-12 | -0.307 | 0.15667 | -0.049 | -1.957
-11.5 | -0.296 | 0.1431 | -0.049 | -2.07
-11 | -0.282 | 0.12965 | -0.049 | -2.177
-10.5 | -0.265 | 0.11934 | -0.05 | -2.218
-10 | -0.243 | 0.10827 | -0.05 | -2.248
-9.5 | -0.218 | 0.10042 | -0.051 | -2.173
-9 | -0.189 | 0.09282 | -0.052 | -2.04
-8.5 | -0.157 | 0.08407 | -0.052 | -1.864
-8 | -0.121 | 0.07781 | -0.053 | -1.554
-7.5 | -0.082 | 0.07149 | -0.054 | -1.153
-7 | -0.042 | 0.06569 | -0.055 | -0.633
-6.5 | 0.001 | 0.06114 | -0.056 | 0.022
-6 | 0.046 | 0.05718 | -0.057 | 0.804
-5.5 | 0.092 | 0.0534 | -0.058 | 1.723
-5 | 0.139 | 0.05043 | -0.06 | 2.758
-4.5 | 0.187 | 0.04777 | -0.062 | 3.913
-4 | 0.235 | 0.04553 | -0.064 | 5.165
-3.5 | 0.284 | 0.04362 | -0.066 | 6.508
-3 | 0.333 | 0.04198 | -0.07 | 7.932
-2.5 | 0.382 | 0.04052 | -0.076 | 9.441
-2 | 0.434 | 0.0387 | -0.085 | 11.21
-1.5 | 0.595 | 0.01922 | -0.15 | 30.929
-1 | 0.656 | 0.01946 | -0.15 | 33.715
-0.5 | 0.715 | 0.01974 | -0.15 | 36.24
0 | 0.766 | 0.02007 | -0.151 | 38.145
0.5 | 0.824 | 0.02054 | -0.151 | 40.132
1 | 0.882 | 0.01965 | -0.151 | 44.887
1.5 | 0.939 | 0.02012 | -0.151 | 46.655
2 | 0.995 | 0.0208 | -0.151 | 47.848
2.5 | 1.051 | 0.02134 | -0.151 | 49.233
3 | 1.105 | 0.02196 | -0.151 | 50.336
3.5 | 1.159 | 0.02265 | -0.151 | 51.187
4 | 1.211 | 0.02341 | -0.151 | 51.724
4.5 | 1.26 | 0.02427 | -0.15 | 51.923
5 | 1.306 | 0.02527 | -0.15 | 51.688
5.5 | 1.349 | 0.02653 | -0.15 | 50.864
6 | 1.389 | 0.0278 | -0.149 | 49.982
6.5 | 1.455 | 0.03106 | -0.152 | 46.84
7 | 1.49 | 0.03233 | -0.152 | 46.089
7.5 | 1.252 | 0.0572 | -0.064 | 21.881
8 | 1.275 | 0.06173 | -0.059 | 20.656
8.5 | 1.293 | 0.06703 | -0.056 | 19.29
9 | 1.305 | 0.07266 | -0.054 | 17.957
9.5 | 1.311 | 0.07881 | -0.052 | 16.636
10 | 1.311 | 0.08582 | -0.05 | 15.28
10.5 | 1.306 | 0.09321 | -0.049 | 14.009
11 | 1.294 | 0.10195 | -0.048 | 12.693
11.5 | 1.277 | 0.11106 | -0.047 | 11.496
12 | 1.254 | 0.12353 | -0.046 | 10.151

## 50. Re 50k Mach 0.10 (2)
BIGFOIL.COM POLAR EXPORT
NACA6409
NACA6409 |  |  |  | Cl Max: | 1.4696 | at alpha= | 12.5 | deg
XFOIL ncrit=9 |  |  |  | L/D Max: | 24.291 | at alpha= | 11 | deg
Re: | 50000 |  |  | Cd Min: | 0.23719 | at alpha= | 17.5 | deg
Mach: | 0.1 |  |  | Cl=0 at alpha= | -1.523 | deg
|  |  |  | @ Cl=0.1, Cd= | 0.047733
|  |  |  | @ Cl=0.4, Cd= | 0.041939
|  |  |  | @ Cl=0.6, Cd= | 0.049203
alpha (deg) | Cl | Cd | Cm | Cl/Cd
-20 | -0.487 | 0.2346 | -0.0102 | -2.0759
-19.5 | -0.4744 | 0.23266 | -0.0142 | -2.039
-18.5 | -0.4419 | 0.2183 | -0.0192 | -2.0243
-18 | -0.4258 | 0.21212 | -0.0214 | -2.0074
-17.5 | -0.4113 | 0.20687 | -0.024 | -1.9882
-17 | -0.3998 | 0.20346 | -0.027 | -1.965
-16.5 | -0.3967 | 0.20446 | -0.0306 | -1.9402
-16 | -0.3747 | 0.19219 | -0.0314 | -1.9496
-15.5 | -0.3583 | 0.18494 | -0.0323 | -1.9374
-15 | -0.3464 | 0.17984 | -0.034 | -1.9262
-14.5 | -0.3429 | 0.17837 | -0.0365 | -1.9224
-14 | -0.3371 | 0.17389 | -0.0382 | -1.9386
-13.5 | -0.3156 | 0.1638 | -0.0376 | -1.9267
-13 | -0.307 | 0.15898 | -0.0385 | -1.9311
-12.5 | -0.31 | 0.15787 | -0.0402 | -1.9636
-12 | -0.3007 | 0.15084 | -0.0404 | -1.9935
-11.5 | -0.2863 | 0.14355 | -0.0393 | -1.9944
-11 | -0.2868 | 0.14041 | -0.0394 | -2.0426
-10.5 | -0.308 | 0.14208 | -0.04 | -2.1678
-10 | -0.2795 | 0.13004 | -0.037 | -2.1493
-9.5 | -0.2929 | 0.12874 | -0.0358 | -2.2751
-9 | -0.3019 | 0.125 | -0.0338 | -2.4152
-8.5 | -0.2937 | 0.11862 | -0.0304 | -2.476
-8 | -0.3183 | 0.118 | -0.0273 | -2.6975
-7.5 | -0.3636 | 0.11998 | -0.023 | -3.0305
-7 | -0.337 | 0.10972 | -0.0192 | -3.0715
-6.5 | -0.3696 | 0.10923 | -0.016 | -3.3837
-6 | -0.3757 | 0.10405 | -0.0131 | -3.6108
-5.5 | -0.3861 | 0.10138 | -0.0143 | -3.8084
-5 | -0.3853 | 0.09569 | -0.0111 | -4.0265
-4.5 | -0.3821 | 0.09097 | -0.0129 | -4.2003
-4 | -0.3709 | 0.08589 | -0.0155 | -4.3183
-3.5 | -0.3537 | 0.08073 | -0.0178 | -4.3813
-3 | -0.3267 | 0.07544 | -0.0228 | -4.3306
-2.5 | -0.289 | 0.0702 | -0.0274 | -4.1168
-1.5 | 0.0068 | 0.0529 | -0.0856 | 0.12854
-1 | 0.1253 | 0.04633 | -0.1004 | 2.7045
-0.5 | 0.2073 | 0.04389 | -0.1069 | 4.7232
0 | 0.2757 | 0.04293 | -0.1105 | 6.4221
0.5 | 0.3515 | 0.04256 | -0.1148 | 8.2589
1 | 0.4281 | 0.04158 | -0.1192 | 10.2958
1.5 | 0.4724 | 0.04226 | -0.1183 | 11.1784
2 | 0.5173 | 0.04452 | -0.1186 | 11.6195
2.5 | 0.5624 | 0.04691 | -0.1189 | 11.9889
3 | 0.6047 | 0.04949 | -0.1191 | 12.2186
3.5 | 0.6441 | 0.05228 | -0.1189 | 12.3202
4 | 0.6802 | 0.05531 | -0.1185 | 12.298
4.5 | 0.7144 | 0.05854 | -0.1181 | 12.2036
5 | 0.7461 | 0.06201 | -0.1175 | 12.0319
5.5 | 0.7749 | 0.06578 | -0.1168 | 11.7802
6 | 0.8027 | 0.06976 | -0.1161 | 11.5066
6.5 | 0.8306 | 0.07393 | -0.1156 | 11.235
7 | 0.8694 | 0.07786 | -0.1157 | 11.1662
7.5 | 0.8882 | 0.08269 | -0.1147 | 10.7413
8 | 0.8998 | 0.08799 | -0.1135 | 10.2262
8.5 | 0.9471 | 0.09151 | -0.1134 | 10.3497
9 | 0.9509 | 0.09724 | -0.1119 | 9.7789
10 | 1.0262 | 0.10326 | -0.1082 | 9.938
10.5 | 1.1728 | 0.08748 | -0.0975 | 13.4065
11 | 1.319 | 0.0543 | -0.0704 | 24.291
11.5 | 1.3279 | 0.06015 | -0.0658 | 22.0765
12.5 | 1.4696 | 0.07207 | -0.0625 | 20.3913
13 | 1.4551 | 0.08067 | -0.0589 | 18.0377
13.5 | 1.4192 | 0.09039 | -0.0568 | 15.7009
14 | 1.3701 | 0.10213 | -0.0577 | 13.4153
14.5 | 1.3176 | 0.11623 | -0.0623 | 11.3361
15 | 1.2745 | 0.13202 | -0.0694 | 9.6538
15.5 | 1.1188 | 0.1832 | -0.1077 | 6.107
16 | 1.1287 | 0.19641 | -0.1123 | 5.7467
16.5 | 1.1038 | 0.22639 | -0.1321 | 4.8757
17 | 1.0979 | 0.2302 | -0.1376 | 4.7693
17.5 | 1.1061 | 0.23719 | -0.1419 | 4.6634

## 51. Re 50k Mach 0.25 (1)
BIGFOIL.COM POLAR EXPORT
NACA6409
NACA6409 |  |  |  | Cl Max: | 1.483 | at alpha= | 6.5 | deg
JavaFoil+Calcfoil stall+Eppler ext transition |  |  |  | L/D Max: | 51.212 | at alpha= | 4 | deg
Re: | 50000 |  |  | Cd Min: | 0.01984 | at alpha= | -1 | deg
Mach: | 0.25 |  |  | Cl=0 at alpha= | -6.5116 | deg
|  |  |  | @ Cl=0.1, Cd= | 0.054659
|  |  |  | @ Cl=0.4, Cd= | 0.040788
|  |  |  | @ Cl=0.6, Cd= | 0.026069
alpha (deg) | Cl | Cd | Cm | Cl/Cd
-16 | -0.054 | 0.44244 | -0.055 | -0.122
-15.5 | -0.051 | 0.38131 | -0.054 | -0.134
-15 | -0.048 | 0.51362 | -0.053 | -0.094
-14.5 | -0.081 | 0.42046 | -0.052 | -0.193
-14 | -0.13 | 0.37099 | -0.051 | -0.352
-13.5 | -0.162 | 0.32383 | -0.05 | -0.5
-13 | -0.186 | 0.27648 | -0.05 | -0.674
-12.5 | -0.206 | 0.26464 | -0.05 | -0.777
-12 | -0.22 | 0.23051 | -0.05 | -0.952
-11.5 | -0.228 | 0.18445 | -0.05 | -1.235
-11 | -0.23 | 0.17238 | -0.05 | -1.336
-10.5 | -0.227 | 0.15105 | -0.05 | -1.5
-10 | -0.217 | 0.12901 | -0.05 | -1.68
-9.5 | -0.201 | 0.11593 | -0.051 | -1.731
-9 | -0.179 | 0.10355 | -0.052 | -1.727
-8.5 | -0.151 | 0.09271 | -0.053 | -1.628
-8 | -0.118 | 0.08385 | -0.054 | -1.411
-7.5 | -0.082 | 0.07599 | -0.054 | -1.074
-7 | -0.042 | 0.06982 | -0.056 | -0.595
-6.5 | 0.001 | 0.06388 | -0.057 | 0.022
-6 | 0.047 | 0.05898 | -0.058 | 0.79
-5.5 | 0.094 | 0.0551 | -0.059 | 1.7
-5 | 0.142 | 0.05157 | -0.061 | 2.753
-4.5 | 0.191 | 0.0486 | -0.063 | 3.935
-4 | 0.241 | 0.04619 | -0.065 | 5.216
-3.5 | 0.291 | 0.04417 | -0.067 | 6.59
-3 | 0.342 | 0.04248 | -0.071 | 8.043
-2.5 | 0.393 | 0.04101 | -0.076 | 9.571
-2 | 0.445 | 0.03936 | -0.085 | 11.3
-1.5 | 0.511 | 0.03356 | -0.109 | 15.221
-1 | 0.674 | 0.01984 | -0.154 | 33.977
-0.5 | 0.735 | 0.02011 | -0.154 | 36.547
0 | 0.787 | 0.02055 | -0.155 | 38.275
0.5 | 0.846 | 0.02098 | -0.155 | 40.336
1 | 0.905 | 0.02008 | -0.155 | 45.071
1.5 | 0.963 | 0.02059 | -0.155 | 46.775
2 | 1.021 | 0.02116 | -0.155 | 48.238
2.5 | 1.077 | 0.02192 | -0.155 | 49.139
3 | 1.133 | 0.02258 | -0.155 | 50.164
3.5 | 1.187 | 0.02335 | -0.155 | 50.855
4 | 1.24 | 0.02421 | -0.154 | 51.212
4.5 | 1.289 | 0.0252 | -0.154 | 51.144
5 | 1.335 | 0.02631 | -0.153 | 50.728
5.5 | 1.377 | 0.02762 | -0.153 | 49.85
6 | 1.416 | 0.02921 | -0.152 | 48.471
6.5 | 1.483 | 0.03259 | -0.156 | 45.518
7 | 1.249 | 0.05416 | -0.072 | 23.07
7.5 | 1.271 | 0.0588 | -0.063 | 21.619
8 | 1.29 | 0.06391 | -0.059 | 20.177
8.5 | 1.3 | 0.06986 | -0.055 | 18.602
9 | 1.3 | 0.07689 | -0.053 | 16.913
9.5 | 1.292 | 0.08407 | -0.051 | 15.371
10 | 1.274 | 0.09296 | -0.05 | 13.71
10.5 | 1.246 | 0.10366 | -0.048 | 12.025
11 | 1.208 | 0.11685 | -0.047 | 10.34
11.5 | 1.16 | 0.13151 | -0.046 | 8.82

## 52. Re 50k Mach 0.25 (2)
BIGFOIL.COM POLAR EXPORT
NACA6409
NACA6409 |  |  |  | Cl Max: | 1.4065 | at alpha= | 12 | deg
XFOIL ncrit=9 |  |  |  | L/D Max: | 25.2467 | at alpha= | 10.5 | deg
Re: | 50000 |  |  | Cd Min: | 0.23507 | at alpha= | 17 | deg
Mach: | 0.25 |  |  | Cl=0 at alpha= | -99 | deg
|  |  |  | @ Cl=0.1, Cd= | 0.04842
|  |  |  | @ Cl=0.4, Cd= | 0.04398
|  |  |  | @ Cl=0.6, Cd= | 0.050353
alpha (deg) | Cl | Cd | Cm | Cl/Cd
-1 | 0.1215 | 0.04842 | -0.1023 | 2.5093
-0.5 | 0.218 | 0.0455 | -0.1112 | 4.7912
0 | 0.282 | 0.0445 | -0.114 | 6.3371
0.5 | 0.3498 | 0.04417 | -0.117 | 7.9194
1 | 0.4213 | 0.0439 | -0.1204 | 9.5968
1.5 | 0.4812 | 0.04341 | -0.1215 | 11.085
2 | 0.5357 | 0.04571 | -0.1227 | 11.7195
2.5 | 0.5716 | 0.04831 | -0.1217 | 11.8319
3 | 0.6101 | 0.05108 | -0.1212 | 11.944
3.5 | 0.6474 | 0.05405 | -0.1207 | 11.9778
4 | 0.6828 | 0.05725 | -0.1202 | 11.9266
4.5 | 0.716 | 0.06067 | -0.1196 | 11.8015
5 | 0.7473 | 0.06432 | -0.1189 | 11.6185
5.5 | 0.7764 | 0.06823 | -0.1182 | 11.3792
6 | 0.8032 | 0.0724 | -0.1174 | 11.0939
6.5 | 0.8278 | 0.07686 | -0.1166 | 10.7702
7 | 0.8505 | 0.08158 | -0.1159 | 10.4253
7.5 | 0.8742 | 0.08642 | -0.1154 | 10.1157
8 | 0.914 | 0.0907 | -0.1152 | 10.0772
9 | 0.9536 | 0.10081 | -0.1131 | 9.4594
10.5 | 1.3353 | 0.05289 | -0.0735 | 25.2467
11 | 1.3137 | 0.06051 | -0.0683 | 21.7105
11.5 | 1.3391 | 0.06578 | -0.0637 | 20.3573
12 | 1.4065 | 0.0712 | -0.0605 | 19.7542
12.5 | 1.406 | 0.07972 | -0.0584 | 17.6367
13 | 1.4023 | 0.08942 | -0.0573 | 15.6822
13.5 | 1.362 | 0.10102 | -0.0586 | 13.4825
14 | 1.3197 | 0.11441 | -0.0629 | 11.5348
14.5 | 1.2094 | 0.14157 | -0.0818 | 8.5428
16.5 | 1.115 | 0.23049 | -0.1377 | 4.8375
17 | 1.1128 | 0.23507 | -0.1435 | 4.7339

## 53. Re 50k Mach 0.50 (1)
BIGFOIL.COM POLAR EXPORT
NACA6409
NACA6409 |  |  |  | Cl Max: | 1.555 | at alpha= | 6 | deg
JavaFoil+Calcfoil stall+Eppler ext transition |  |  |  | L/D Max: | 48.438 | at alpha= | 3 | deg
Re: | 50000 |  |  | Cd Min: | 0.02212 | at alpha= | -0.5 | deg
Mach: | 0.5 |  |  | Cl=0 at alpha= | -6.5185 | deg
|  |  |  | @ Cl=0.1, Cd= | 0.068761
|  |  |  | @ Cl=0.4, Cd= | 0.044162
|  |  |  | @ Cl=0.6, Cd= | 0.03641
alpha (deg) | Cl | Cd | Cm | Cl/Cd
-20 | -0.721 | 0.44785 | -0.091 | -1.611
-19.5 | -0.694 | 0.4261 | -0.088 | -1.629
-19 | -0.668 | 0.42025 | -0.089 | -1.59
-18.5 | -0.642 | 0.40689 | -0.089 | -1.578
-18 | -0.615 | 0.40548 | -0.087 | -1.516
-17.5 | -0.588 | 0.38936 | -0.087 | -1.511
-17 | -0.562 | 0.38441 | -0.087 | -1.462
-16.5 | -0.536 | 0.38027 | -0.087 | -1.409
-16 | -0.509 | 0.349 | -0.085 | -1.457
-15.5 | -0.482 | 0.37044 | -0.085 | -1.302
-15 | -0.456 | 0.36654 | -0.085 | -1.243
-14.5 | -0.429 | 0.34446 | -0.083 | -1.244
-14 | -0.402 | 0.34071 | -0.083 | -1.18
-13.5 | -0.375 | 0.32462 | -0.083 | -1.156
-13 | -0.348 | 0.30716 | -0.08 | -1.134
-12.5 | -0.322 | 0.30459 | -0.08 | -1.056
-12 | -0.295 | 0.30146 | -0.08 | -0.978
-11.5 | -0.268 | 0.26867 | -0.078 | -0.997
-11 | -0.241 | 0.2652 | -0.078 | -0.909
-10.5 | -0.214 | 0.26591 | -0.075 | -0.805
-10 | -0.187 | 0.26402 | -0.075 | -0.709
-9.5 | -0.161 | 0.24575 | -0.075 | -0.653
-9 | -0.134 | 0.24837 | -0.072 | -0.538
-8.5 | -0.107 | 0.22446 | -0.072 | -0.475
-8 | -0.08 | 0.21311 | -0.069 | -0.374
-7.5 | -0.053 | 0.21282 | -0.069 | -0.249
-7 | -0.026 | 0.19308 | -0.066 | -0.135
-6.5 | 0.001 | 0.18359 | -0.062 | 0.005
-6 | 0.038 | 0.0976 | -0.058 | 0.389
-5.5 | 0.093 | 0.07004 | -0.061 | 1.329
-5 | 0.149 | 0.05981 | -0.063 | 2.498
-4.5 | 0.207 | 0.05421 | -0.066 | 3.812
-4 | 0.264 | 0.04985 | -0.069 | 5.295
-3.5 | 0.321 | 0.04696 | -0.072 | 6.845
-3 | 0.379 | 0.04477 | -0.076 | 8.465
-2.5 | 0.436 | 0.04312 | -0.081 | 10.121
-2 | 0.494 | 0.04177 | -0.088 | 11.835
-1.5 | 0.555 | 0.04007 | -0.099 | 13.839
-1 | 0.638 | 0.03332 | -0.129 | 19.15
-0.5 | 0.822 | 0.02212 | -0.173 | 37.139
0 | 0.875 | 0.02259 | -0.173 | 38.75
0.5 | 0.94 | 0.02299 | -0.173 | 40.899
1 | 1.004 | 0.0235 | -0.173 | 42.75
1.5 | 1.068 | 0.02293 | -0.172 | 46.562
2 | 1.13 | 0.02375 | -0.172 | 47.567
2.5 | 1.19 | 0.02468 | -0.172 | 48.213
3 | 1.249 | 0.02578 | -0.171 | 48.438
3.5 | 1.306 | 0.02716 | -0.17 | 48.08
4 | 1.359 | 0.02862 | -0.169 | 47.484
4.5 | 1.406 | 0.03032 | -0.168 | 46.38
5 | 1.447 | 0.03229 | -0.167 | 44.816
5.5 | 1.48 | 0.03461 | -0.166 | 42.759
6 | 1.555 | 0.03846 | -0.172 | 40.437
6.5 | 1.299 | 0.05655 | -0.069 | 22.978
7 | 1.281 | 0.06499 | -0.061 | 19.717
7.5 | 1.202 | 0.08095 | -0.055 | 14.848
8 | 0.773 | 0.11852 | -0.053 | 6.525
8.5 | 0.8 | 0.19604 | -0.058 | 4.079
9 | 0.826 | 0.20606 | -0.063 | 4.009
9.5 | 0.852 | 0.23851 | -0.068 | 3.574
10 | 0.879 | 0.24512 | -0.072 | 3.586
10.5 | 0.906 | 0.25664 | -0.076 | 3.528
11 | 0.932 | 0.27208 | -0.078 | 3.424

## 54. Re 50k Mach 0.50 (2)
BIGFOIL.COM POLAR EXPORT
NACA6409
NACA6409 |  |  |  | Cl Max: | 1.3262 | at alpha= | 20 | deg
XFOIL ncrit=9 |  |  |  | L/D Max: | 10.537 | at alpha= | 3.5 | deg
Re: | 50000 |  |  | Cd Min: | 0.31732 | at alpha= | 20 | deg
Mach: | 0.5 |  |  | Cl=0 at alpha= | -1.2526 | deg
|  |  |  | @ Cl=0.1, Cd= | 0.057703
|  |  |  | @ Cl=0.4, Cd= | 0.051268
|  |  |  | @ Cl=0.6, Cd= | 0.057202
alpha (deg) | Cl | Cd | Cm | Cl/Cd
-20 | -0.5271 | 0.25653 | -0.011 | -2.0547
-19.5 | -0.5061 | 0.24845 | -0.0142 | -2.037
-19 | -0.4865 | 0.24198 | -0.0177 | -2.0105
-18.5 | -0.4689 | 0.23736 | -0.0216 | -1.9755
-18 | -0.4566 | 0.23707 | -0.026 | -1.926
-17.5 | -0.4344 | 0.22581 | -0.0283 | -1.9237
-17 | -0.4129 | 0.21622 | -0.0301 | -1.9096
-16.5 | -0.3951 | 0.20984 | -0.0325 | -1.8829
-16 | -0.3803 | 0.20513 | -0.0352 | -1.8539
-15.5 | -0.3751 | 0.2058 | -0.0385 | -1.8226
-15 | -0.3498 | 0.19257 | -0.0389 | -1.8165
-14.5 | -0.3339 | 0.18606 | -0.04 | -1.7946
-14 | -0.3243 | 0.18231 | -0.0418 | -1.7788
-13.5 | -0.3278 | 0.1837 | -0.044 | -1.7844
-13 | -0.2994 | 0.16968 | -0.0431 | -1.7645
-12.5 | -0.2887 | 0.16421 | -0.0432 | -1.7581
-12 | -0.2901 | 0.16263 | -0.0439 | -1.7838
-11.5 | -0.2791 | 0.15525 | -0.0431 | -1.7977
-11 | -0.2702 | 0.14944 | -0.0417 | -1.8081
-10.5 | -0.2836 | 0.14978 | -0.0413 | -1.8934
-10 | -0.2678 | 0.14052 | -0.0389 | -1.9058
-9.5 | -0.2707 | 0.13699 | -0.0368 | -1.9761
-9 | -0.298 | 0.13888 | -0.0351 | -2.1457
-8.5 | -0.2768 | 0.12847 | -0.0315 | -2.1546
-8 | -0.2962 | 0.12758 | -0.0288 | -2.3217
-7.5 | -0.2974 | 0.12204 | -0.0255 | -2.4369
-7 | -0.3141 | 0.11996 | -0.0218 | -2.6184
-6.5 | -0.3239 | 0.11581 | -0.018 | -2.7968
-6 | -0.3526 | 0.11486 | -0.0134 | -3.0698
-5.5 | -0.3617 | 0.11022 | -0.0092 | -3.2816
-5 | -0.3927 | 0.10983 | -0.0081 | -3.5755
-4.5 | -0.3914 | 0.10365 | -0.0039 | -3.7762
-3 | -0.3028 | 0.0862 | -0.024 | -3.5128
-2.5 | -0.2621 | 0.08013 | -0.03 | -3.2709
-2 | -0.2202 | 0.07425 | -0.0334 | -2.9657
-1 | 0.0744 | 0.05876 | -0.101 | 1.2662
-0.5 | 0.1914 | 0.05393 | -0.1166 | 3.549
0 | 0.2831 | 0.05159 | -0.1244 | 5.4875
0.5 | 0.3504 | 0.05097 | -0.1272 | 6.8746
1 | 0.412 | 0.05134 | -0.1289 | 8.0249
1.5 | 0.4728 | 0.05216 | -0.1303 | 9.0644
2 | 0.521 | 0.05161 | -0.1294 | 10.0949
2.5 | 0.57 | 0.05478 | -0.1294 | 10.4053
3 | 0.611 | 0.05809 | -0.1287 | 10.5182
3.5 | 0.6495 | 0.06164 | -0.128 | 10.537
4 | 0.6858 | 0.06541 | -0.1273 | 10.4846
4.5 | 0.7201 | 0.06944 | -0.1266 | 10.3701
5 | 0.7523 | 0.0737 | -0.1258 | 10.2076
5.5 | 0.7822 | 0.07822 | -0.125 | 10
6 | 0.8096 | 0.083 | -0.1242 | 9.7542
6.5 | 0.8347 | 0.08803 | -0.1235 | 9.482
7 | 0.8592 | 0.09328 | -0.1228 | 9.211
7.5 | 0.8941 | 0.09854 | -0.1227 | 9.0735
8 | 0.9147 | 0.10414 | -0.1219 | 8.7834
8.5 | 0.9495 | 0.10947 | -0.1213 | 8.6736
9 | 0.9757 | 0.1149 | -0.1202 | 8.4917
9.5 | 0.9996 | 0.12014 | -0.1189 | 8.3203
10 | 1.0377 | 0.12434 | -0.1166 | 8.3457
10.5 | 1.0918 | 0.12513 | -0.1109 | 8.7253
11 | 1.1297 | 0.12434 | -0.1037 | 9.0856
11.5 | 1.1777 | 0.12113 | -0.0939 | 9.7226
12 | 1.1704 | 0.13199 | -0.0968 | 8.8673
12.5 | 1.1565 | 0.14611 | -0.1032 | 7.9153
13 | 1.1521 | 0.15882 | -0.109 | 7.2541
13.5 | 1.1601 | 0.16987 | -0.1131 | 6.8293
14 | 1.1522 | 0.18472 | -0.1223 | 6.2375
14.5 | 1.1549 | 0.19733 | -0.1296 | 5.8526
15 | 1.1627 | 0.20972 | -0.1365 | 5.5441
15.5 | 1.1752 | 0.22141 | -0.1425 | 5.3078
16 | 1.1848 | 0.23616 | -0.1513 | 5.0169
16.5 | 1.1918 | 0.25224 | -0.1625 | 4.7249
17 | 1.2092 | 0.26229 | -0.1676 | 4.6102
17.5 | 1.2374 | 0.27485 | -0.1706 | 4.5021
18 | 1.2428 | 0.27867 | -0.1779 | 4.4598
18.5 | 1.269 | 0.29092 | -0.1814 | 4.362
19 | 1.2938 | 0.30241 | -0.1849 | 4.2783
19.5 | 1.3027 | 0.30578 | -0.1923 | 4.2603
20 | 1.3262 | 0.31732 | -0.1965 | 4.1794

## 55. Re 100k Mach 0.00 (1)
BIGFOIL.COM POLAR EXPORT
NACA6409
NACA6409 |  |  |  | Cl Max: | 1.366 | at alpha= | 11.35 | deg
Wind Tunnel (SoarTech 8) |  |  |  | L/D Max: | 54.2149 | at alpha= | 9.34 | deg
Re: | 100000 |  |  | Cd Min: | 0.018 | at alpha= | 0.14 | deg
Mach: | 0 |  |  | Cl=0 at alpha= |  | deg
@ Cl=0.1, Cd=
@ Cl=0.4, Cd=
|  |  |  | @ Cl=0.6, Cd= | 0.018368
alpha (deg) | Cl | Cd | Cm | Cl/Cd
-0.84 | 0.459 | 0.02 |  | 22.95
0.14 | 0.549 | 0.018 |  | 30.5
1.18 | 0.646 | 0.0187 |  | 34.5455
2.2 | 0.739 | 0.018 |  | 41.0556
3.23 | 0.829 | 0.0188 |  | 44.0957
4.24 | 0.922 | 0.0193 |  | 47.772
5.27 | 1.015 | 0.0202 |  | 50.2475
6.29 | 1.093 | 0.0205 |  | 53.3171
7.32 | 1.179 | 0.022 |  | 53.5909
8.31 | 1.248 | 0.0231 |  | 54.026
9.34 | 1.312 | 0.0242 |  | 54.2149
10.37 | 1.353 | 0.0263 |  | 51.4449
11.35 | 1.366 | 0.0276 |  | 49.4928
12.36 | 1.35 | 0.0364 |  | 37.0879
13.36 | 1.329 | 0.0413 |  | 32.1792
14.36 | 1.303 | 0.0571 |  | 22.8196

## 56. Re 100k Mach 0.00 (2)
BIGFOIL.COM POLAR EXPORT
NACA6409
NACA6409 |  |  |  | Cl Max: | 1.524 | at alpha= | 7.5 | deg
JavaFoil+Calcfoil stall+Eppler ext transition |  |  |  | L/D Max: | 70.662 | at alpha= | 5 | deg
Re: | 100000 |  |  | Cd Min: | 0.01382 | at alpha= | 1 | deg
Mach: | 0 |  |  | Cl=0 at alpha= | -6.5116 | deg
|  |  |  | @ Cl=0.1, Cd= | 0.046641
|  |  |  | @ Cl=0.4, Cd= | 0.031124
|  |  |  | @ Cl=0.6, Cd= | 0.014309
alpha (deg) | Cl | Cd | Cm | Cl/Cd
-19 | -0.278 | 0.34816 | -0.049 | -0.8
-18.5 | -0.287 | 0.32895 | -0.049 | -0.873
-18 | -0.295 | 0.30441 | -0.048 | -0.97
-17.5 | -0.304 | 0.28617 | -0.049 | -1.061
-17 | -0.311 | 0.27004 | -0.049 | -1.152
-16.5 | -0.318 | 0.25253 | -0.049 | -1.26
-16 | -0.324 | 0.23428 | -0.048 | -1.385
-15.5 | -0.33 | 0.2172 | -0.048 | -1.518
-15 | -0.334 | 0.20592 | -0.049 | -1.62
-14.5 | -0.336 | 0.18568 | -0.048 | -1.81
-14 | -0.337 | 0.17719 | -0.049 | -1.901
-13.5 | -0.336 | 0.16122 | -0.049 | -2.081
-13 | -0.332 | 0.14822 | -0.049 | -2.239
-12.5 | -0.326 | 0.13775 | -0.049 | -2.363
-12 | -0.316 | 0.12636 | -0.049 | -2.503
-11.5 | -0.304 | 0.11636 | -0.05 | -2.612
-11 | -0.288 | 0.10904 | -0.05 | -2.644
-10.5 | -0.269 | 0.10031 | -0.051 | -2.683
-10 | -0.246 | 0.09167 | -0.051 | -2.688
-9.5 | -0.22 | 0.08491 | -0.052 | -2.594
-9 | -0.191 | 0.07751 | -0.052 | -2.458
-8.5 | -0.157 | 0.07278 | -0.053 | -2.161
-8 | -0.121 | 0.06615 | -0.054 | -1.831
-7.5 | -0.082 | 0.0624 | -0.055 | -1.321
-7 | -0.042 | 0.05744 | -0.056 | -0.723
-6.5 | 0.001 | 0.05348 | -0.057 | 0.025
-6 | 0.046 | 0.05029 | -0.058 | 0.912
-5.5 | 0.092 | 0.04709 | -0.06 | 1.948
-5 | 0.139 | 0.04445 | -0.061 | 3.118
-4.5 | 0.186 | 0.04216 | -0.063 | 4.416
-4 | 0.234 | 0.04015 | -0.066 | 5.834
-3.5 | 0.283 | 0.03837 | -0.069 | 7.37
-3 | 0.332 | 0.03663 | -0.075 | 9.067
-2.5 | 0.386 | 0.03291 | -0.093 | 11.744
-2 | 0.532 | 0.01429 | -0.15 | 37.222
-1.5 | 0.592 | 0.0143 | -0.15 | 41.385
-1 | 0.653 | 0.01437 | -0.15 | 45.416
-0.5 | 0.712 | 0.01444 | -0.15 | 49.274
0 | 0.765 | 0.01524 | -0.151 | 50.22
0.5 | 0.823 | 0.0156 | -0.151 | 52.788
1 | 0.881 | 0.01382 | -0.151 | 63.748
1.5 | 0.939 | 0.01533 | -0.151 | 61.215
2 | 0.996 | 0.01583 | -0.151 | 62.908
2.5 | 1.052 | 0.0162 | -0.152 | 64.982
3 | 1.109 | 0.01661 | -0.152 | 66.745
3.5 | 1.165 | 0.01705 | -0.152 | 68.325
4 | 1.219 | 0.01753 | -0.152 | 69.561
4.5 | 1.271 | 0.01809 | -0.152 | 70.283
5 | 1.321 | 0.0187 | -0.152 | 70.662
5.5 | 1.368 | 0.0195 | -0.152 | 70.169
6 | 1.413 | 0.02028 | -0.152 | 69.667
6.5 | 1.455 | 0.02624 | -0.152 | 55.467
7 | 1.492 | 0.02745 | -0.152 | 54.339
7.5 | 1.524 | 0.02873 | -0.152 | 53.041
8 | 1.275 | 0.05628 | -0.069 | 22.648
8.5 | 1.291 | 0.06062 | -0.06 | 21.304
9 | 1.305 | 0.06548 | -0.056 | 19.923
9.5 | 1.313 | 0.07055 | -0.054 | 18.603
10 | 1.315 | 0.07606 | -0.052 | 17.29
10.5 | 1.312 | 0.08237 | -0.051 | 15.93
11 | 1.304 | 0.08874 | -0.05 | 14.692
11.5 | 1.29 | 0.09661 | -0.049 | 13.354
12 | 1.271 | 0.1041 | -0.048 | 12.214
12.5 | 1.248 | 0.11257 | -0.046 | 11.087

## 57. Re 100k Mach 0.00 (3)
BIGFOIL.COM POLAR EXPORT
NACA6409
NACA6409 |  |  |  | Cl Max: | 1.4917 | at alpha= | 12.5 | deg
XFOIL ncrit=9 |  |  |  | L/D Max: | 61.6582 | at alpha= | 8.5 | deg
Re: | 100000 |  |  | Cd Min: | 0.23248 | at alpha= | -20 | deg
Mach: | 0 |  |  | Cl=0 at alpha= | -3.4398 | deg
|  |  |  | @ Cl=0.1, Cd= | 0.044426
|  |  |  | @ Cl=0.4, Cd= | 0.025342
|  |  |  | @ Cl=0.6, Cd= | 0.020852
alpha (deg) | Cl | Cd | Cm | Cl/Cd
-20 | -0.4806 | 0.23248 | -0.0118 | -2.0673
-19 | -0.4507 | 0.22024 | -0.0176 | -2.0464
-18.5 | -0.4346 | 0.21369 | -0.0196 | -2.0338
-18 | -0.4197 | 0.20806 | -0.022 | -2.0172
-17.5 | -0.4053 | 0.20258 | -0.0244 | -2.0007
-17 | -0.3919 | 0.19757 | -0.0271 | -1.9836
-16.5 | -0.3836 | 0.19535 | -0.0307 | -1.9637
-15.5 | -0.3542 | 0.18037 | -0.0329 | -1.9637
-15 | -0.3416 | 0.17484 | -0.0342 | -1.9538
-14.5 | -0.3305 | 0.16951 | -0.0356 | -1.9497
-14 | -0.3221 | 0.16519 | -0.0376 | -1.9499
-13.5 | -0.3251 | 0.16456 | -0.0405 | -1.9756
-13 | -0.3324 | 0.16375 | -0.0428 | -2.0299
-12.5 | -0.2973 | 0.14829 | -0.0397 | -2.0049
-12 | -0.2891 | 0.14301 | -0.0394 | -2.0215
-11.5 | -0.2847 | 0.13842 | -0.0393 | -2.0568
-11 | -0.29 | 0.13631 | -0.0399 | -2.1275
-10.5 | -0.3106 | 0.13687 | -0.0402 | -2.2693
-10 | -0.29 | 0.12573 | -0.0367 | -2.3065
-9.5 | -0.2888 | 0.12112 | -0.0338 | -2.3844
-9 | -0.2949 | 0.11762 | -0.0311 | -2.5072
-8.5 | -0.3081 | 0.11496 | -0.0284 | -2.6801
-8 | -0.3359 | 0.11455 | -0.0256 | -2.9323
-7.5 | -0.3761 | 0.11515 | -0.0213 | -3.2662
-7 | -0.3987 | 0.11372 | -0.0241 | -3.506
-6.5 | -0.3801 | 0.10344 | -0.0159 | -3.6746
-6 | -0.3262 | 0.09573 | -0.032 | -3.4075
-5.5 | -0.2792 | 0.0867 | -0.0425 | -3.2203
-5 | -0.2035 | 0.07746 | -0.0669 | -2.6272
-4.5 | -0.1588 | 0.0705 | -0.069 | -2.2525
-3.5 | -0.0088 | 0.05479 | -0.0963 | -0.16061
-3 | 0.0643 | 0.04871 | -0.1048 | 1.3201
-2.5 | 0.1833 | 0.03443 | -0.1228 | 5.3238
-2 | 0.2682 | 0.02939 | -0.1283 | 9.1256
-1.5 | 0.3579 | 0.02632 | -0.1339 | 13.598
-1 | 0.4324 | 0.02459 | -0.1366 | 17.5844
-0.5 | 0.5052 | 0.02312 | -0.1391 | 21.8512
0 | 0.5751 | 0.02163 | -0.1409 | 26.5881
0.5 | 0.6487 | 0.01933 | -0.1429 | 33.5592
1 | 0.7172 | 0.01902 | -0.1443 | 37.7077
1.5 | 0.7833 | 0.01883 | -0.1453 | 41.5985
2 | 0.8355 | 0.0192 | -0.1444 | 43.5156
2.5 | 0.8922 | 0.01946 | -0.1441 | 45.8479
3 | 0.949 | 0.01979 | -0.1439 | 47.9535
3.5 | 1.0048 | 0.02023 | -0.1436 | 49.6688
4 | 1.059 | 0.0208 | -0.1431 | 50.9135
4.5 | 1.1122 | 0.02144 | -0.1425 | 51.875
5 | 1.1643 | 0.02218 | -0.1418 | 52.4932
5.5 | 1.2157 | 0.02297 | -0.1409 | 52.9256
6 | 1.2611 | 0.02402 | -0.1392 | 52.5021
6.5 | 1.3044 | 0.02511 | -0.1371 | 51.9474
7 | 1.3566 | 0.02531 | -0.1355 | 53.5994
7.5 | 1.4049 | 0.02382 | -0.1315 | 58.9798
8 | 1.4416 | 0.02368 | -0.1269 | 60.8784
8.5 | 1.465 | 0.02376 | -0.1202 | 61.6582
9 | 1.4625 | 0.0244 | -0.1093 | 59.9385
9.5 | 1.4178 | 0.02802 | -0.0942 | 50.5996
10 | 1.3703 | 0.03483 | -0.0833 | 39.3425
10.5 | 1.3457 | 0.04115 | -0.0767 | 32.7023
11 | 1.3406 | 0.04653 | -0.0721 | 28.8115
11.5 | 1.356 | 0.05081 | -0.0685 | 26.6877
12 | 1.4058 | 0.05416 | -0.0661 | 25.9564
12.5 | 1.4917 | 0.0599 | -0.0671 | 24.9032
13 | 1.4909 | 0.06564 | -0.063 | 22.7133
13.5 | 1.4847 | 0.07305 | -0.0596 | 20.3244
14 | 1.4632 | 0.08189 | -0.0571 | 17.8679
14.5 | 1.4298 | 0.09203 | -0.0563 | 15.5362
15 | 1.3892 | 0.10357 | -0.0581 | 13.4132
15.5 | 1.3459 | 0.11664 | -0.0627 | 11.5389
16 | 1.3056 | 0.13136 | -0.0696 | 9.9391
16.5 | 1.1448 | 0.18776 | -0.1096 | 6.0971
17 | 1.1352 | 0.21829 | -0.1234 | 5.2004
17.5 | 1.1402 | 0.22534 | -0.1283 | 5.0599

## 58. Re 100k Mach 0.10 (1)
BIGFOIL.COM POLAR EXPORT
NACA6409
NACA6409 |  |  |  | Cl Max: | 1.528 | at alpha= | 7.5 | deg
JavaFoil+Calcfoil stall+Eppler ext transition |  |  |  | L/D Max: | 70.534 | at alpha= | 5 | deg
Re: | 100000 |  |  | Cd Min: | 0.01431 | at alpha= | -2 | deg
Mach: | 0.1 |  |  | Cl=0 at alpha= | -6.5116 | deg
|  |  |  | @ Cl=0.1, Cd= | 0.047353
|  |  |  | @ Cl=0.4, Cd= | 0.031739
|  |  |  | @ Cl=0.6, Cd= | 0.014327
alpha (deg) | Cl | Cd | Cm | Cl/Cd
-18.5 | -0.248 | 0.35212 | -0.049 | -0.706
-18 | -0.259 | 0.3278 | -0.05 | -0.789
-17.5 | -0.268 | 0.30993 | -0.049 | -0.866
-17 | -0.278 | 0.29058 | -0.049 | -0.957
-16.5 | -0.287 | 0.2712 | -0.049 | -1.059
-16 | -0.296 | 0.24447 | -0.049 | -1.21
-15.5 | -0.303 | 0.23507 | -0.049 | -1.29
-15 | -0.31 | 0.21134 | -0.048 | -1.465
-14.5 | -0.315 | 0.19463 | -0.049 | -1.616
-14 | -0.318 | 0.1836 | -0.049 | -1.731
-13.5 | -0.319 | 0.16643 | -0.049 | -1.916
-13 | -0.318 | 0.15803 | -0.049 | -2.01
-12.5 | -0.314 | 0.14444 | -0.049 | -2.171
-12 | -0.307 | 0.13333 | -0.049 | -2.299
-11.5 | -0.296 | 0.11928 | -0.05 | -2.483
-11 | -0.282 | 0.11213 | -0.05 | -2.518
-10.5 | -0.265 | 0.10298 | -0.051 | -2.571
-10 | -0.243 | 0.09361 | -0.051 | -2.6
-9.5 | -0.218 | 0.08674 | -0.052 | -2.516
-9 | -0.189 | 0.07912 | -0.052 | -2.394
-8.5 | -0.157 | 0.0736 | -0.053 | -2.129
-8 | -0.121 | 0.06736 | -0.054 | -1.795
-7.5 | -0.082 | 0.06286 | -0.055 | -1.311
-7 | -0.042 | 0.05824 | -0.056 | -0.714
-6.5 | 0.001 | 0.0543 | -0.057 | 0.025
-6 | 0.046 | 0.05089 | -0.058 | 0.904
-5.5 | 0.092 | 0.04792 | -0.06 | 1.92
-5 | 0.139 | 0.04459 | -0.061 | 3.12
-4.5 | 0.187 | 0.04227 | -0.063 | 4.423
-4 | 0.235 | 0.04024 | -0.066 | 5.847
-3.5 | 0.284 | 0.03842 | -0.07 | 7.395
-3 | 0.334 | 0.03667 | -0.076 | 9.102
-2.5 | 0.388 | 0.0333 | -0.092 | 11.639
-2 | 0.534 | 0.01431 | -0.15 | 37.356
-1.5 | 0.595 | 0.01432 | -0.151 | 41.519
-1 | 0.656 | 0.01441 | -0.151 | 45.533
-0.5 | 0.715 | 0.01454 | -0.151 | 49.188
0 | 0.769 | 0.0153 | -0.151 | 50.27
0.5 | 0.827 | 0.01566 | -0.152 | 52.83
1 | 0.885 | 0.01504 | -0.152 | 58.875
1.5 | 0.943 | 0.01539 | -0.152 | 61.266
2 | 1.001 | 0.01589 | -0.152 | 62.954
2.5 | 1.058 | 0.01627 | -0.152 | 64.997
3 | 1.114 | 0.01669 | -0.152 | 66.758
3.5 | 1.17 | 0.01713 | -0.153 | 68.3
4 | 1.225 | 0.01762 | -0.153 | 69.527
4.5 | 1.277 | 0.01819 | -0.153 | 70.19
5 | 1.327 | 0.01881 | -0.153 | 70.534
5.5 | 1.374 | 0.01964 | -0.153 | 69.974
6 | 1.419 | 0.02044 | -0.153 | 69.403
6.5 | 1.461 | 0.02647 | -0.153 | 55.191
7 | 1.497 | 0.02771 | -0.153 | 54.007
7.5 | 1.528 | 0.02902 | -0.152 | 52.656
8 | 1.277 | 0.05649 | -0.067 | 22.609
8.5 | 1.294 | 0.061 | -0.059 | 21.206
9 | 1.305 | 0.06576 | -0.056 | 19.848
9.5 | 1.311 | 0.07105 | -0.054 | 18.459
10 | 1.312 | 0.07706 | -0.052 | 17.022
10.5 | 1.306 | 0.08357 | -0.051 | 15.626
11 | 1.294 | 0.09037 | -0.05 | 14.321
11.5 | 1.277 | 0.09828 | -0.048 | 12.992
12 | 1.254 | 0.10623 | -0.047 | 11.805
12.5 | 1.226 | 0.11534 | -0.046 | 10.632

## 59. Re 100k Mach 0.10 (2)
BIGFOIL.COM POLAR EXPORT
NACA6409
NACA6409 |  |  |  | Cl Max: | 1.4891 | at alpha= | 12.5 | deg
XFOIL ncrit=9 |  |  |  | L/D Max: | 61.2563 | at alpha= | 8.5 | deg
Re: | 100000 |  |  | Cd Min: | 0.23339 | at alpha= | -20 | deg
Mach: | 0.1 |  |  | Cl=0 at alpha= | -3.4641 | deg
|  |  |  | @ Cl=0.1, Cd= | 0.047159
|  |  |  | @ Cl=0.4, Cd= | 0.025555
|  |  |  | @ Cl=0.6, Cd= | 0.021
alpha (deg) | Cl | Cd | Cm | Cl/Cd
-20 | -0.4818 | 0.23339 | -0.012 | -2.0644
-19 | -0.4511 | 0.22049 | -0.0175 | -2.0459
-18.5 | -0.4351 | 0.21415 | -0.0197 | -2.0318
-18 | -0.4201 | 0.20851 | -0.0221 | -2.0148
-17.5 | -0.4055 | 0.20302 | -0.0246 | -1.9973
-17 | -0.3922 | 0.19813 | -0.0273 | -1.9795
-16.5 | -0.3844 | 0.19621 | -0.031 | -1.9591
-16 | -0.3728 | 0.18979 | -0.033 | -1.9643
-15.5 | -0.3538 | 0.1807 | -0.033 | -1.9579
-15 | -0.3413 | 0.17519 | -0.0343 | -1.9482
-14.5 | -0.3301 | 0.16988 | -0.0358 | -1.9431
-14 | -0.3221 | 0.16582 | -0.0379 | -1.9425
-13.5 | -0.3258 | 0.16538 | -0.0408 | -1.97
-13 | -0.3166 | 0.15811 | -0.0414 | -2.0024
-12.5 | -0.2962 | 0.14856 | -0.0398 | -1.9938
-12 | -0.2883 | 0.14335 | -0.0395 | -2.0112
-11.5 | -0.2841 | 0.13882 | -0.0394 | -2.0465
-11 | -0.2908 | 0.13711 | -0.0401 | -2.1209
-10.5 | -0.3115 | 0.13765 | -0.0404 | -2.263
-10 | -0.2879 | 0.12588 | -0.0366 | -2.2871
-9.5 | -0.2876 | 0.12145 | -0.0338 | -2.3681
-9 | -0.294 | 0.11798 | -0.0311 | -2.4919
-8.5 | -0.3079 | 0.1155 | -0.0285 | -2.6658
-8 | -0.3373 | 0.1154 | -0.0257 | -2.9229
-7.5 | -0.3773 | 0.116 | -0.0216 | -3.2526
-7 | -0.3989 | 0.11444 | -0.0243 | -3.4857
-6.5 | -0.3749 | 0.1035 | -0.0158 | -3.6222
-6 | -0.3177 | 0.09639 | -0.0384 | -3.296
-5.5 | -0.2765 | 0.08702 | -0.0423 | -3.1774
-5 | -0.2024 | 0.0778 | -0.0664 | -2.6015
-4.5 | -0.1544 | 0.07073 | -0.0701 | -2.1829
-4 | -0.0714 | 0.06199 | -0.089 | -1.1518
-3.5 | -0.0063 | 0.05503 | -0.0968 | -0.11448
-3 | 0.0815 | 0.04984 | -0.1093 | 1.6352
-2.5 | 0.1846 | 0.0349 | -0.1234 | 5.2894
-2 | 0.2684 | 0.02964 | -0.1288 | 9.0553
-1.5 | 0.3456 | 0.02687 | -0.1322 | 12.8619
-1 | 0.4271 | 0.0249 | -0.1361 | 17.1526
-0.5 | 0.5113 | 0.02308 | -0.1403 | 22.1534
0 | 0.5813 | 0.02159 | -0.142 | 26.9245
0.5 | 0.6548 | 0.01927 | -0.144 | 33.9803
1 | 0.7238 | 0.01897 | -0.1454 | 38.155
1.5 | 0.7778 | 0.01923 | -0.1445 | 40.4472
2 | 0.8371 | 0.01937 | -0.1445 | 43.2163
2.5 | 0.8965 | 0.01955 | -0.1446 | 45.8568
3 | 0.9546 | 0.01986 | -0.1446 | 48.0665
3.5 | 1.0112 | 0.0203 | -0.1443 | 49.8128
4 | 1.066 | 0.02088 | -0.1439 | 51.0536
4.5 | 1.1198 | 0.02153 | -0.1433 | 52.0111
5 | 1.1669 | 0.02251 | -0.1418 | 51.8392
5.5 | 1.2134 | 0.02353 | -0.1402 | 51.5682
6 | 1.2597 | 0.02456 | -0.1385 | 51.2907
6.5 | 1.3067 | 0.02552 | -0.1367 | 51.203
7 | 1.369 | 0.02519 | -0.1363 | 54.347
7.5 | 1.4144 | 0.02387 | -0.1317 | 59.2543
8 | 1.4456 | 0.0239 | -0.1262 | 60.4854
8.5 | 1.4677 | 0.02396 | -0.1191 | 61.2563
9 | 1.4597 | 0.02474 | -0.1073 | 59.0016
9.5 | 1.4124 | 0.02887 | -0.0925 | 48.9228
10 | 1.3661 | 0.03582 | -0.0822 | 38.1379
10.5 | 1.3429 | 0.0422 | -0.076 | 31.8223
11 | 1.3386 | 0.04763 | -0.0716 | 28.1041
11.5 | 1.3561 | 0.05183 | -0.068 | 26.1644
12 | 1.4072 | 0.05522 | -0.0655 | 25.4835
12.5 | 1.4891 | 0.06125 | -0.066 | 24.3118
13 | 1.484 | 0.06726 | -0.0618 | 22.0636
13.5 | 1.4726 | 0.07486 | -0.0587 | 19.6714
14 | 1.4486 | 0.08399 | -0.0567 | 17.2473
14.5 | 1.414 | 0.09446 | -0.0567 | 14.9693
15 | 1.3731 | 0.10638 | -0.0593 | 12.9075
15.5 | 1.3302 | 0.11994 | -0.0648 | 11.0905
16 | 1.2905 | 0.13514 | -0.0726 | 9.5494
16.5 | 1.1447 | 0.18995 | -0.1113 | 6.0263
17 | 1.139 | 0.21956 | -0.1242 | 5.1876
17.5 | 1.1407 | 0.22665 | -0.13 | 5.0329

## 60. Re 100k Mach 0.25 (1)
BIGFOIL.COM POLAR EXPORT
NACA6409
NACA6409 |  |  |  | Cl Max: | 1.548 | at alpha= | 7.5 | deg
JavaFoil+Calcfoil stall+Eppler ext transition |  |  |  | L/D Max: | 69.598 | at alpha= | 5 | deg
Re: | 100000 |  |  | Cd Min: | 0.01484 | at alpha= | -0.5 | deg
Mach: | 0.25 |  |  | Cl=0 at alpha= | -6.5116 | deg
|  |  |  | @ Cl=0.1, Cd= | 0.048656
|  |  |  | @ Cl=0.4, Cd= | 0.03509
|  |  |  | @ Cl=0.6, Cd= | 0.015492
alpha (deg) | Cl | Cd | Cm | Cl/Cd
-16 | -0.054 | 0.33685 | -0.056 | -0.16
-15.5 | -0.051 | 0.30145 | -0.055 | -0.169
-15 | -0.048 | 0.28245 | -0.054 | -0.171
-14.5 | -0.081 | 0.3278 | -0.054 | -0.248
-14 | -0.13 | 0.28969 | -0.052 | -0.45
-13.5 | -0.162 | 0.24971 | -0.052 | -0.648
-13 | -0.186 | 0.21936 | -0.051 | -0.85
-12.5 | -0.206 | 0.19492 | -0.051 | -1.055
-12 | -0.22 | 0.17276 | -0.051 | -1.271
-11.5 | -0.228 | 0.1507 | -0.051 | -1.512
-11 | -0.23 | 0.13476 | -0.051 | -1.709
-10.5 | -0.227 | 0.12195 | -0.051 | -1.858
-10 | -0.217 | 0.11067 | -0.051 | -1.958
-9.5 | -0.201 | 0.09684 | -0.052 | -2.073
-9 | -0.179 | 0.08918 | -0.053 | -2.005
-8.5 | -0.151 | 0.08024 | -0.054 | -1.881
-8 | -0.118 | 0.07326 | -0.054 | -1.615
-7.5 | -0.082 | 0.06664 | -0.055 | -1.225
-7 | -0.042 | 0.06095 | -0.056 | -0.682
-6.5 | 0.001 | 0.05642 | -0.058 | 0.024
-6 | 0.047 | 0.05227 | -0.059 | 0.892
-5.5 | 0.094 | 0.04903 | -0.06 | 1.91
-5 | 0.142 | 0.04604 | -0.062 | 3.085
-4.5 | 0.191 | 0.04358 | -0.064 | 4.39
-4 | 0.241 | 0.04147 | -0.067 | 5.812
-3.5 | 0.291 | 0.03961 | -0.07 | 7.353
-3 | 0.342 | 0.03794 | -0.076 | 9.021
-2.5 | 0.395 | 0.03575 | -0.087 | 11.052
-2 | 0.549 | 0.01541 | -0.154 | 35.635
-1.5 | 0.611 | 0.01551 | -0.155 | 39.387
-1 | 0.674 | 0.01562 | -0.155 | 43.166
-0.5 | 0.735 | 0.01484 | -0.155 | 49.53
0 | 0.79 | 0.01518 | -0.156 | 52.045
0.5 | 0.85 | 0.01716 | -0.156 | 49.497
1 | 0.909 | 0.01537 | -0.156 | 59.138
1.5 | 0.968 | 0.01576 | -0.156 | 61.416
2 | 1.027 | 0.01615 | -0.156 | 63.568
2.5 | 1.085 | 0.01669 | -0.156 | 65.011
3 | 1.143 | 0.01713 | -0.156 | 66.722
3.5 | 1.2 | 0.01763 | -0.157 | 68.075
4 | 1.256 | 0.01819 | -0.157 | 69.04
4.5 | 1.309 | 0.01881 | -0.157 | 69.567
5 | 1.359 | 0.01953 | -0.157 | 69.598
5.5 | 1.406 | 0.02035 | -0.156 | 69.096
6 | 1.449 | 0.02137 | -0.156 | 67.826
6.5 | 1.49 | 0.0278 | -0.157 | 53.588
7 | 1.522 | 0.02922 | -0.156 | 52.096
7.5 | 1.548 | 0.03056 | -0.156 | 50.658
8 | 1.29 | 0.0582 | -0.063 | 22.173
8.5 | 1.3 | 0.06319 | -0.058 | 20.573
9 | 1.301 | 0.06899 | -0.055 | 18.853
9.5 | 1.292 | 0.07531 | -0.053 | 17.162
10 | 1.275 | 0.08224 | -0.051 | 15.497
10.5 | 1.247 | 0.0906 | -0.049 | 13.76
11 | 1.208 | 0.10014 | -0.048 | 12.066
11.5 | 1.16 | 0.11227 | -0.047 | 10.332
12 | 1.102 | 0.12653 | -0.045 | 8.709
12.5 | 1.035 | 0.14039 | -0.044 | 7.373

## 61. Re 100k Mach 0.25 (2)
BIGFOIL.COM POLAR EXPORT
NACA6409
NACA6409 |  |  |  | Cl Max: | 1.4745 | at alpha= | 8.5 | deg
XFOIL ncrit=9 |  |  |  | L/D Max: | 58.6273 | at alpha= | 8 | deg
Re: | 100000 |  |  | Cd Min: | 0.23904 | at alpha= | -20 | deg
Mach: | 0.25 |  |  | Cl=0 at alpha= | -3.4248 | deg
|  |  |  | @ Cl=0.1, Cd= | 0.046859
|  |  |  | @ Cl=0.4, Cd= | 0.026375
|  |  |  | @ Cl=0.6, Cd= | 0.021975
alpha (deg) | Cl | Cd | Cm | Cl/Cd
-20 | -0.4898 | 0.23904 | -0.013 | -2.049
-19.5 | -0.4728 | 0.23121 | -0.0157 | -2.0449
-19 | -0.4545 | 0.22273 | -0.0175 | -2.0406
-18.5 | -0.4383 | 0.21679 | -0.0201 | -2.0218
-18 | -0.4226 | 0.21108 | -0.0227 | -2.0021
-17.5 | -0.4075 | 0.2056 | -0.0254 | -1.982
-17 | -0.3951 | 0.20193 | -0.0288 | -1.9566
-16.5 | -0.3894 | 0.20114 | -0.0325 | -1.936
-16 | -0.3673 | 0.18894 | -0.0326 | -1.944
-15.5 | -0.3525 | 0.18266 | -0.0337 | -1.9298
-15 | -0.3397 | 0.17718 | -0.0353 | -1.9173
-14.5 | -0.3286 | 0.17211 | -0.037 | -1.9092
-14 | -0.3243 | 0.16991 | -0.0397 | -1.9087
-13.5 | -0.3298 | 0.16987 | -0.0423 | -1.9415
-13 | -0.3023 | 0.15613 | -0.0406 | -1.9362
-12.5 | -0.2915 | 0.15024 | -0.0402 | -1.9402
-12 | -0.2845 | 0.14524 | -0.0401 | -1.9588
-11.5 | -0.2829 | 0.14158 | -0.0404 | -1.9982
-11 | -0.2961 | 0.1416 | -0.0412 | -2.0911
-10.5 | -0.2952 | 0.13541 | -0.0399 | -2.18
-10 | -0.2802 | 0.12731 | -0.0363 | -2.2009
-9.5 | -0.2827 | 0.12336 | -0.0339 | -2.2917
-9 | -0.2905 | 0.12017 | -0.0314 | -2.4174
-8.5 | -0.312 | 0.11942 | -0.0294 | -2.6126
-8 | -0.3452 | 0.12001 | -0.0265 | -2.8764
-7.5 | -0.382 | 0.12027 | -0.0229 | -3.1762
-7 | -0.3492 | 0.10809 | -0.0185 | -3.2306
-6.5 | -0.3431 | 0.10358 | -0.0194 | -3.3124
-6 | -0.2973 | 0.09703 | -0.0448 | -3.064
-5.5 | -0.2568 | 0.08828 | -0.0438 | -2.9089
-5 | -0.204 | 0.08017 | -0.0626 | -2.5446
-4 | -0.0761 | 0.0646 | -0.088 | -1.178
-3.5 | -0.0114 | 0.05733 | -0.0962 | -0.19885
-3 | 0.0644 | 0.05087 | -0.1061 | 1.266
-2.5 | 0.1812 | 0.03771 | -0.1242 | 4.8051
-2 | 0.2886 | 0.03029 | -0.1344 | 9.5279
-1.5 | 0.368 | 0.02724 | -0.1378 | 13.5095
-1 | 0.4453 | 0.02515 | -0.1406 | 17.7058
-0.5 | 0.5203 | 0.02368 | -0.1429 | 21.9721
0 | 0.5918 | 0.02226 | -0.1445 | 26.5858
0.5 | 0.6665 | 0.01966 | -0.1463 | 33.9013
1 | 0.737 | 0.01946 | -0.1476 | 37.8726
1.5 | 0.794 | 0.01977 | -0.1469 | 40.1619
2 | 0.8518 | 0.02012 | -0.1465 | 42.336
2.5 | 0.911 | 0.02047 | -0.1462 | 44.5042
3 | 0.9691 | 0.02094 | -0.1459 | 46.2798
3.5 | 1.0255 | 0.02154 | -0.1453 | 47.6091
4 | 1.0804 | 0.02227 | -0.1446 | 48.5137
4.5 | 1.1342 | 0.02309 | -0.1436 | 49.1208
5 | 1.1868 | 0.024 | -0.1424 | 49.45
5.5 | 1.2397 | 0.02493 | -0.1412 | 49.7272
6 | 1.2838 | 0.02625 | -0.1388 | 48.9067
6.5 | 1.3243 | 0.02766 | -0.1357 | 47.8778
7 | 1.3902 | 0.02697 | -0.1346 | 51.5462
7.5 | 1.4363 | 0.02539 | -0.1291 | 56.5695
8 | 1.4692 | 0.02506 | -0.1226 | 58.6273
8.5 | 1.4745 | 0.02534 | -0.1121 | 58.1886
9 | 1.4447 | 0.02727 | -0.0978 | 52.9776
9.5 | 1.3912 | 0.03348 | -0.0856 | 41.5532
10 | 1.3506 | 0.04113 | -0.0782 | 32.8373
10.5 | 1.3286 | 0.04822 | -0.0736 | 27.5529
11 | 1.3303 | 0.0536 | -0.0695 | 24.819
11.5 | 1.3582 | 0.05739 | -0.0656 | 23.6661
12 | 1.4085 | 0.06148 | -0.0624 | 22.9099
12.5 | 1.4416 | 0.06753 | -0.0601 | 21.3475
13 | 1.4509 | 0.07657 | -0.0582 | 18.9487
13.5 | 1.4207 | 0.08555 | -0.057 | 16.6067

## 62. Re 100k Mach 0.50 (1)
BIGFOIL.COM POLAR EXPORT
NACA6409
NACA6409 |  |  |  | Cl Max: | 1.563 | at alpha= | 6 | deg
JavaFoil+Calcfoil stall+Eppler ext transition |  |  |  | L/D Max: | 65.705 | at alpha= | 4 | deg
Re: | 100000 |  |  | Cd Min: | 0.01667 | at alpha= | -1.5 | deg
Mach: | 0.5 |  |  | Cl=0 at alpha= | -6.5185 | deg
|  |  |  | @ Cl=0.1, Cd= | 0.059079
|  |  |  | @ Cl=0.4, Cd= | 0.039301
|  |  |  | @ Cl=0.6, Cd= | 0.025255
alpha (deg) | Cl | Cd | Cm | Cl/Cd
-20 | -0.721 | 0.34845 | -0.091 | -2.07
-19.5 | -0.694 | 0.33222 | -0.089 | -2.09
-19 | -0.668 | 0.32667 | -0.089 | -2.045
-18.5 | -0.642 | 0.31609 | -0.089 | -2.031
-18 | -0.615 | 0.31165 | -0.087 | -1.973
-17.5 | -0.589 | 0.31892 | -0.087 | -1.845
-17 | -0.562 | 0.31406 | -0.087 | -1.79
-16.5 | -0.536 | 0.30987 | -0.087 | -1.729
-16 | -0.509 | 0.28463 | -0.085 | -1.787
-15.5 | -0.482 | 0.28152 | -0.085 | -1.713
-15 | -0.456 | 0.27757 | -0.085 | -1.642
-14.5 | -0.429 | 0.2614 | -0.083 | -1.639
-14 | -0.402 | 0.25762 | -0.083 | -1.56
-13.5 | -0.375 | 0.24522 | -0.083 | -1.531
-13 | -0.348 | 0.24546 | -0.08 | -1.419
-12.5 | -0.322 | 0.24269 | -0.081 | -1.325
-12 | -0.295 | 0.2395 | -0.081 | -1.231
-11.5 | -0.268 | 0.21344 | -0.078 | -1.255
-11 | -0.241 | 0.21019 | -0.078 | -1.147
-10.5 | -0.214 | 0.20826 | -0.075 | -1.028
-10 | -0.187 | 0.20614 | -0.076 | -0.909
-9.5 | -0.161 | 0.18261 | -0.076 | -0.879
-9 | -0.134 | 0.18169 | -0.072 | -0.735
-8.5 | -0.107 | 0.17567 | -0.073 | -0.607
-8 | -0.08 | 0.16461 | -0.07 | -0.485
-7.5 | -0.053 | 0.16326 | -0.07 | -0.324
-7 | -0.026 | 0.14941 | -0.066 | -0.174
-6.5 | 0.001 | 0.0875 | -0.063 | 0.01
-6 | 0.038 | 0.07947 | -0.059 | 0.478
-5.5 | 0.093 | 0.06006 | -0.061 | 1.549
-5 | 0.149 | 0.05221 | -0.064 | 2.862
-4.5 | 0.207 | 0.04751 | -0.067 | 4.349
-4 | 0.264 | 0.0442 | -0.07 | 5.972
-3.5 | 0.322 | 0.04182 | -0.074 | 7.69
-3 | 0.379 | 0.03988 | -0.079 | 9.511
-2.5 | 0.437 | 0.03828 | -0.086 | 11.422
-2 | 0.499 | 0.03583 | -0.101 | 13.915
-1.5 | 0.682 | 0.01667 | -0.173 | 40.911
-1 | 0.754 | 0.0171 | -0.173 | 44.082
-0.5 | 0.822 | 0.01772 | -0.173 | 46.374
0 | 0.88 | 0.01804 | -0.174 | 48.759
0.5 | 0.946 | 0.01825 | -0.174 | 51.82
1 | 1.011 | 0.01853 | -0.174 | 54.582
1.5 | 1.076 | 0.01748 | -0.174 | 61.581
2 | 1.141 | 0.01803 | -0.174 | 63.258
2.5 | 1.204 | 0.01864 | -0.174 | 64.602
3 | 1.267 | 0.01944 | -0.174 | 65.186
3.5 | 1.329 | 0.02023 | -0.174 | 65.701
4 | 1.388 | 0.02113 | -0.174 | 65.705
4.5 | 1.442 | 0.02218 | -0.173 | 65.016
5 | 1.49 | 0.02339 | -0.173 | 63.695
5.5 | 1.529 | 0.02482 | -0.173 | 61.601
6 | 1.563 | 0.03305 | -0.173 | 47.306
6.5 | 1.301 | 0.05124 | -0.077 | 25.402
7 | 1.282 | 0.05779 | -0.063 | 22.176
7.5 | 1.202 | 0.06843 | -0.055 | 17.566
8 | 0.773 | 0.09616 | -0.053 | 8.042
8.5 | 0.8 | 0.15158 | -0.058 | 5.276
9 | 0.826 | 0.16149 | -0.063 | 5.115
9.5 | 0.853 | 0.18434 | -0.068 | 4.625
10 | 0.879 | 0.19176 | -0.072 | 4.584
10.5 | 0.906 | 0.20335 | -0.077 | 4.453
11 | 0.932 | 0.21256 | -0.078 | 4.383

## 63. Re 100k Mach 0.50 (2)
BIGFOIL.COM POLAR EXPORT
NACA6409
NACA6409 |  |  |  | Cl Max: | 1.418 | at alpha= | 8.5 | deg
XFOIL ncrit=9 |  |  |  | L/D Max: | 35.8366 | at alpha= | 3 | deg
Re: | 100000 |  |  | Cd Min: | 0.25129 | at alpha= | -20 | deg
Mach: | 0.5 |  |  | Cl=0 at alpha= | -3.5353 | deg
|  |  |  | @ Cl=0.1, Cd= | 0.05663
|  |  |  | @ Cl=0.4, Cd= | 0.031449
|  |  |  | @ Cl=0.6, Cd= | 0.026459
alpha (deg) | Cl | Cd | Cm | Cl/Cd
-20 | -0.5175 | 0.25129 | -0.0118 | -2.0594
-19.5 | -0.4976 | 0.24437 | -0.0153 | -2.0363
-19 | -0.478 | 0.23768 | -0.0188 | -2.0111
-18.5 | -0.459 | 0.23138 | -0.0223 | -1.9837
-18 | -0.4421 | 0.22713 | -0.0264 | -1.9465
-17 | -0.4064 | 0.21281 | -0.0317 | -1.9097
-16.5 | -0.3877 | 0.20523 | -0.0334 | -1.8891
-16 | -0.3709 | 0.19899 | -0.0354 | -1.8639
-15.5 | -0.3557 | 0.19347 | -0.0377 | -1.8385
-15 | -0.3457 | 0.19076 | -0.0407 | -1.8122
-14 | -0.3165 | 0.17613 | -0.0425 | -1.797
-13.5 | -0.3028 | 0.16959 | -0.0426 | -1.7855
-13 | -0.2922 | 0.16415 | -0.0429 | -1.7801
-12.5 | -0.2847 | 0.15947 | -0.0432 | -1.7853
-12 | -0.2886 | 0.15854 | -0.0442 | -1.8204
-11.5 | -0.2852 | 0.15285 | -0.0434 | -1.8659
-11 | -0.2712 | 0.14461 | -0.0406 | -1.8754
-10.5 | -0.2692 | 0.14012 | -0.0387 | -1.9212
-10 | -0.2721 | 0.13651 | -0.0369 | -1.9933
-9.5 | -0.2887 | 0.13625 | -0.0357 | -2.1189
-9 | -0.3137 | 0.13701 | -0.0341 | -2.2896
-8.5 | -0.2917 | 0.12546 | -0.0297 | -2.325
-8 | -0.295 | 0.12123 | -0.0263 | -2.4334
-7.5 | -0.3052 | 0.11814 | -0.0233 | -2.5834
-7 | -0.297 | 0.117 | -0.0364 | -2.5385
-6.5 | -0.2375 | 0.10402 | -0.0411 | -2.2832
-6 | -0.2223 | 0.10041 | -0.0503 | -2.2139
-5.5 | -0.185 | 0.09204 | -0.0575 | -2.01
-5 | -0.1377 | 0.08533 | -0.0702 | -1.6137
-4.5 | -0.1105 | 0.07845 | -0.0726 | -1.4085
-4 | -0.0605 | 0.0715 | -0.0842 | -0.84615
-3.5 | 0.0046 | 0.06414 | -0.0967 | 0.071718
-3 | 0.0772 | 0.05888 | -0.1111 | 1.3111
-2 | 0.2923 | 0.03765 | -0.1414 | 7.7636
-1.5 | 0.3707 | 0.03259 | -0.1463 | 11.3747
-1 | 0.4809 | 0.0283 | -0.1534 | 16.9929
0 | 0.6122 | 0.02627 | -0.1524 | 23.3041
0.5 | 0.6822 | 0.02553 | -0.1524 | 26.7215
1 | 0.7523 | 0.02356 | -0.1525 | 31.9312
1.5 | 0.8189 | 0.02427 | -0.1521 | 33.7412
2 | 0.8803 | 0.02518 | -0.151 | 34.9603
2.5 | 0.9377 | 0.02632 | -0.1495 | 35.6269
3 | 0.9916 | 0.02767 | -0.1475 | 35.8366
3.5 | 1.042 | 0.02925 | -0.1451 | 35.6239
4 | 1.0345 | 0.0335 | -0.1365 | 30.8806
5 | 1.0856 | 0.03986 | -0.1277 | 27.2353
5.5 | 1.1185 | 0.04284 | -0.1242 | 26.1088
6 | 1.1346 | 0.0472 | -0.12 | 24.0381
7 | 1.1631 | 0.05672 | -0.1128 | 20.506
8 | 1.2124 | 0.06409 | -0.1055 | 18.9171
8.5 | 1.418 | 0.04275 | -0.0919 | 33.1696
9 | 1.4096 | 0.04585 | -0.0841 | 30.7437
9.5 | 1.366 | 0.05461 | -0.0795 | 25.0137
10 | 1.325 | 0.06526 | -0.0781 | 20.3034
10.5 | 1.3063 | 0.07414 | -0.0764 | 17.6194
11 | 1.3194 | 0.07983 | -0.0724 | 16.5276
11.5 | 1.3315 | 0.08678 | -0.0698 | 15.3434
12 | 1.33 | 0.09596 | -0.0698 | 13.8599
12.5 | 1.3022 | 0.10938 | -0.0752 | 11.9053
13 | 1.2668 | 0.12513 | -0.084 | 10.1239
13.5 | 1.2301 | 0.143 | -0.0955 | 8.6021

## 64. Re 250k Mach 0.00 (1)
BIGFOIL.COM POLAR EXPORT
NACA6409
NACA6409 |  |  |  | Cl Max: | 1.592 | at alpha= | 9 | deg
JavaFoil+Calcfoil stall+Eppler ext transition |  |  |  | L/D Max: | 105.785 | at alpha= | 4 | deg
Re: | 250000 |  |  | Cd Min: | 0.01128 | at alpha= | 3.5 | deg
Mach: | 0 |  |  | Cl=0 at alpha= | -6.5116 | deg
|  |  |  | @ Cl=0.1, Cd= | 0.043075
|  |  |  | @ Cl=0.4, Cd= | 0.012194
|  |  |  | @ Cl=0.6, Cd= | 0.012707
alpha (deg) | Cl | Cd | Cm | Cl/Cd
-19 | -0.279 | 0.2506 | -0.052 | -1.112
-18.5 | -0.287 | 0.2382 | -0.052 | -1.206
-18 | -0.296 | 0.24333 | -0.052 | -1.215
-17.5 | -0.304 | 0.21491 | -0.052 | -1.413
-17 | -0.311 | 0.21551 | -0.051 | -1.444
-16.5 | -0.318 | 0.19704 | -0.052 | -1.616
-16 | -0.325 | 0.18841 | -0.051 | -1.723
-15.5 | -0.33 | 0.17454 | -0.05 | -1.889
-15 | -0.334 | 0.16165 | -0.05 | -2.065
-14.5 | -0.336 | 0.15131 | -0.05 | -2.222
-14 | -0.337 | 0.14099 | -0.05 | -2.39
-13.5 | -0.336 | 0.13303 | -0.051 | -2.523
-13 | -0.332 | 0.12222 | -0.05 | -2.716
-12.5 | -0.326 | 0.11467 | -0.05 | -2.839
-12 | -0.316 | 0.10761 | -0.05 | -2.94
-11.5 | -0.304 | 0.0979 | -0.051 | -3.105
-11 | -0.288 | 0.09219 | -0.052 | -3.128
-10.5 | -0.269 | 0.08533 | -0.052 | -3.154
-10 | -0.246 | 0.07857 | -0.052 | -3.137
-9.5 | -0.22 | 0.07369 | -0.053 | -2.989
-9 | -0.191 | 0.06796 | -0.054 | -2.805
-8.5 | -0.157 | 0.06355 | -0.055 | -2.476
-8 | -0.121 | 0.0592 | -0.056 | -2.047
-7.5 | -0.082 | 0.05513 | -0.057 | -1.496
-7 | -0.042 | 0.05162 | -0.058 | -0.805
-6.5 | 0.001 | 0.0485 | -0.059 | 0.028
-6 | 0.046 | 0.04609 | -0.061 | 0.996
-5.5 | 0.092 | 0.04346 | -0.064 | 2.113
-5 | 0.139 | 0.0412 | -0.066 | 3.368
-4.5 | 0.187 | 0.03873 | -0.07 | 4.819
-4 | 0.236 | 0.03631 | -0.079 | 6.49
-3.5 | 0.352 | 0.01249 | -0.149 | 28.136
-3 | 0.412 | 0.01212 | -0.149 | 33.985
-2.5 | 0.472 | 0.01287 | -0.15 | 36.673
-2 | 0.532 | 0.01206 | -0.15 | 44.096
-1.5 | 0.592 | 0.0127 | -0.15 | 46.576
-1 | 0.653 | 0.01275 | -0.15 | 51.178
-0.5 | 0.712 | 0.0129 | -0.151 | 55.175
0 | 0.767 | 0.01322 | -0.151 | 57.983
0.5 | 0.825 | 0.0132 | -0.151 | 62.517
1 | 0.883 | 0.01136 | -0.151 | 77.724
1.5 | 0.941 | 0.01167 | -0.152 | 80.611
2 | 0.999 | 0.01148 | -0.152 | 86.972
2.5 | 1.056 | 0.01178 | -0.152 | 89.625
3 | 1.113 | 0.01152 | -0.152 | 96.667
3.5 | 1.17 | 0.01128 | -0.153 | 103.724
4 | 1.226 | 0.01159 | -0.153 | 105.785
4.5 | 1.279 | 0.01307 | -0.153 | 97.879
5 | 1.331 | 0.01348 | -0.153 | 98.721
5.5 | 1.38 | 0.01402 | -0.153 | 98.392
6 | 1.426 | 0.01455 | -0.153 | 97.991
6.5 | 1.462 | 0.02156 | -0.153 | 67.811
7 | 1.499 | 0.02262 | -0.153 | 66.259
7.5 | 1.531 | 0.02375 | -0.153 | 64.479
8 | 1.559 | 0.02501 | -0.153 | 62.335
8.5 | 1.58 | 0.02629 | -0.152 | 60.088
9 | 1.592 | 0.02757 | -0.152 | 57.754
9.5 | 1.317 | 0.06382 | -0.071 | 20.638
10 | 1.317 | 0.0688 | -0.062 | 19.142
10.5 | 1.313 | 0.07392 | -0.058 | 17.767
11 | 1.305 | 0.07954 | -0.056 | 16.401
11.5 | 1.291 | 0.08533 | -0.054 | 15.128
12 | 1.272 | 0.09168 | -0.052 | 13.872
12.5 | 1.248 | 0.09816 | -0.05 | 12.718
13 | 1.221 | 0.10564 | -0.049 | 11.557
13.5 | 1.19 | 0.11378 | -0.049 | 10.456
14 | 1.153 | 0.1223 | -0.048 | 9.428

## 65. Re 250k Mach 0.00 (2)
BIGFOIL.COM POLAR EXPORT
NACA6409
NACA6409 |  |  |  | Cl Max: | 1.4861 | at alpha= | 15 | deg
XFOIL ncrit=9 |  |  |  | L/D Max: | 95.6331 | at alpha= | 6.5 | deg
Re: | 250000 |  |  | Cd Min: | 0.25257 | at alpha= | 20 | deg
Mach: | 0 |  |  | Cl=0 at alpha= | -5.617 | deg
|  |  |  | @ Cl=0.1, Cd= | 0.043131
|  |  |  | @ Cl=0.4, Cd= | 0.013256
|  |  |  | @ Cl=0.6, Cd= | 0.010979
alpha (deg) | Cl | Cd | Cm | Cl/Cd
-20 | -0.4776 | 0.22875 | -0.0109 | -2.0879
-19.5 | -0.4621 | 0.22318 | -0.0143 | -2.0705
-19 | -0.4486 | 0.21843 | -0.0181 | -2.0537
-18.5 | -0.4335 | 0.21138 | -0.0201 | -2.0508
-18 | -0.4187 | 0.20549 | -0.0221 | -2.0376
-17.5 | -0.4043 | 0.19997 | -0.0243 | -2.0218
-17 | -0.3904 | 0.1943 | -0.0266 | -2.0093
-16.5 | -0.3771 | 0.1887 | -0.0291 | -1.9984
-16 | -0.3675 | 0.18412 | -0.0323 | -1.996
-15.5 | -0.3581 | 0.17837 | -0.0345 | -2.0076
-15 | -0.3425 | 0.17115 | -0.0345 | -2.0012
-14.5 | -0.331 | 0.16571 | -0.0354 | -1.9975
-14 | -0.3208 | 0.16034 | -0.0364 | -2.0007
-13.5 | -0.3122 | 0.15489 | -0.0373 | -2.0156
-13 | -0.3119 | 0.15128 | -0.0398 | -2.0617
-12.5 | -0.3155 | 0.14771 | -0.0411 | -2.1359
-12 | -0.2969 | 0.13903 | -0.038 | -2.1355
-11.5 | -0.2933 | 0.1345 | -0.0367 | -2.1807
-11 | -0.2931 | 0.13027 | -0.0352 | -2.2499
-10.5 | -0.296 | 0.12628 | -0.0332 | -2.344
-10 | -0.3051 | 0.12292 | -0.0314 | -2.4821
-9.5 | -0.3215 | 0.12065 | -0.0324 | -2.6647
-9 | -0.2888 | 0.11073 | -0.0396 | -2.6081
-8.5 | -0.2512 | 0.10324 | -0.0443 | -2.4332
-8 | -0.2162 | 0.09602 | -0.0534 | -2.2516
-7.5 | -0.1832 | 0.0887 | -0.074 | -2.0654
-7 | -0.1402 | 0.07946 | -0.0763 | -1.7644
-6.5 | -0.0978 | 0.07241 | -0.0854 | -1.3506
-6 | -0.0324 | 0.06009 | -0.112 | -0.53919
-5.5 | 0.0099 | 0.05555 | -0.1129 | 0.17822
-5 | 0.0972 | 0.0434 | -0.1352 | 2.2396
-4.5 | 0.1506 | 0.03827 | -0.1394 | 3.9352
-4 | 0.2218 | 0.01933 | -0.1503 | 11.4744
-3.5 | 0.2828 | 0.01643 | -0.1516 | 17.2124
-3 | 0.3455 | 0.01441 | -0.1525 | 23.9764
-2.5 | 0.4036 | 0.01318 | -0.1525 | 30.6222
-2 | 0.4589 | 0.01233 | -0.152 | 37.2182
-1.5 | 0.514 | 0.01167 | -0.1514 | 44.0446
-1 | 0.5695 | 0.01117 | -0.151 | 50.9848
-0.5 | 0.6237 | 0.01083 | -0.1504 | 57.59
0 | 0.6763 | 0.01051 | -0.1496 | 64.3482
0.5 | 0.7326 | 0.00907 | -0.1495 | 80.7718
1 | 0.7857 | 0.00931 | -0.1486 | 84.3931
1.5 | 0.8368 | 0.0096 | -0.1475 | 87.1667
2 | 0.8887 | 0.00994 | -0.1465 | 89.4064
2.5 | 0.9396 | 0.01031 | -0.1455 | 91.1348
3 | 0.9914 | 0.01073 | -0.1446 | 92.3952
3.5 | 1.0431 | 0.01119 | -0.1438 | 93.2172
4 | 1.0941 | 0.01164 | -0.143 | 93.9948
4.5 | 1.1452 | 0.01212 | -0.1421 | 94.4884
5 | 1.196 | 0.01263 | -0.1413 | 94.6952
5.5 | 1.2465 | 0.01315 | -0.1404 | 94.7909
6 | 1.2925 | 0.01359 | -0.1385 | 95.1067
6.5 | 1.3293 | 0.0139 | -0.1347 | 95.6331
7 | 1.3691 | 0.01437 | -0.1316 | 95.2749
7.5 | 1.4051 | 0.01493 | -0.1279 | 94.1125
8 | 1.433 | 0.01566 | -0.1228 | 91.507
8.5 | 1.4334 | 0.01746 | -0.1132 | 82.0962
9 | 1.4041 | 0.02182 | -0.1009 | 64.3492
9.5 | 1.3908 | 0.02598 | -0.0922 | 53.5335
10 | 1.3922 | 0.02953 | -0.0862 | 47.1453
10.5 | 1.3884 | 0.03386 | -0.0808 | 41.0041
11 | 1.3944 | 0.03779 | -0.077 | 36.8987
11.5 | 1.3867 | 0.04341 | -0.0729 | 31.9443
12 | 1.3989 | 0.04739 | -0.0705 | 29.5189
12.5 | 1.4092 | 0.05178 | -0.0682 | 27.2151
13 | 1.4305 | 0.05598 | -0.0652 | 25.5538
13.5 | 1.4465 | 0.06029 | -0.0634 | 23.9924
14 | 1.4607 | 0.06501 | -0.0619 | 22.4689
14.5 | 1.4737 | 0.07029 | -0.0606 | 20.966
15 | 1.4861 | 0.07688 | -0.0593 | 19.3301
15.5 | 1.477 | 0.08636 | -0.059 | 17.1028
16 | 1.4516 | 0.09726 | -0.0606 | 14.9249
16.5 | 1.4208 | 0.10895 | -0.0642 | 13.0408
17 | 1.3885 | 0.12154 | -0.0698 | 11.4242
17.5 | 1.3558 | 0.13524 | -0.0775 | 10.0251
18 | 1.1553 | 0.21817 | -0.1287 | 5.2954
18.5 | 1.1723 | 0.22301 | -0.1301 | 5.2567
19 | 1.1719 | 0.23638 | -0.1376 | 4.9577
19.5 | 1.1726 | 0.24843 | -0.1472 | 4.72
20 | 1.1913 | 0.25257 | -0.1486 | 4.7167

## 66. Re 250k Mach 0.10 (1)
BIGFOIL.COM POLAR EXPORT
NACA6409
NACA6409 |  |  |  | Cl Max: | 1.592 | at alpha= | 9 | deg
JavaFoil+Calcfoil stall+Eppler ext transition |  |  |  | L/D Max: | 103.703 | at alpha= | 3.5 | deg
Re: | 250000 |  |  | Cd Min: | 0.01116 | at alpha= | 1.5 | deg
Mach: | 0.1 |  |  | Cl=0 at alpha= | -6.5116 | deg
|  |  |  | @ Cl=0.1, Cd= | 0.043215
|  |  |  | @ Cl=0.4, Cd= | 0.012129
|  |  |  | @ Cl=0.6, Cd= | 0.012763
alpha (deg) | Cl | Cd | Cm | Cl/Cd
-18.5 | -0.249 | 0.24861 | -0.053 | -1
-18 | -0.259 | 0.2369 | -0.053 | -1.092
-17.5 | -0.269 | 0.21981 | -0.053 | -1.222
-17 | -0.278 | 0.21278 | -0.053 | -1.308
-16.5 | -0.287 | 0.2136 | -0.052 | -1.345
-16 | -0.296 | 0.19555 | -0.052 | -1.513
-15.5 | -0.303 | 0.1819 | -0.051 | -1.668
-15 | -0.31 | 0.16864 | -0.051 | -1.837
-14.5 | -0.315 | 0.15778 | -0.052 | -1.995
-14 | -0.318 | 0.1475 | -0.051 | -2.155
-13.5 | -0.319 | 0.13544 | -0.051 | -2.355
-13 | -0.318 | 0.12719 | -0.051 | -2.498
-12.5 | -0.314 | 0.11778 | -0.051 | -2.663
-12 | -0.307 | 0.10996 | -0.051 | -2.789
-11.5 | -0.296 | 0.09985 | -0.051 | -2.967
-11 | -0.282 | 0.09337 | -0.051 | -3.024
-10.5 | -0.265 | 0.08591 | -0.052 | -3.082
-10 | -0.243 | 0.0802 | -0.053 | -3.035
-9.5 | -0.218 | 0.07421 | -0.054 | -2.941
-9 | -0.189 | 0.06855 | -0.054 | -2.764
-8.5 | -0.157 | 0.064 | -0.055 | -2.449
-8 | -0.121 | 0.05955 | -0.056 | -2.031
-7.5 | -0.082 | 0.05554 | -0.057 | -1.485
-7 | -0.042 | 0.05184 | -0.058 | -0.802
-6.5 | 0.001 | 0.04869 | -0.06 | 0.028
-6 | 0.046 | 0.04586 | -0.061 | 1.004
-5.5 | 0.092 | 0.0436 | -0.063 | 2.113
-5 | 0.139 | 0.04134 | -0.066 | 3.369
-4.5 | 0.187 | 0.03916 | -0.07 | 4.786
-4 | 0.237 | 0.03655 | -0.078 | 6.472
-3.5 | 0.353 | 0.01216 | -0.15 | 29.054
-3 | 0.414 | 0.01212 | -0.15 | 34.13
-2.5 | 0.474 | 0.01298 | -0.15 | 36.538
-2 | 0.534 | 0.01209 | -0.151 | 44.225
-1.5 | 0.595 | 0.01276 | -0.151 | 46.584
-1 | 0.656 | 0.0128 | -0.151 | 51.245
-0.5 | 0.715 | 0.013 | -0.152 | 55.023
0 | 0.771 | 0.01331 | -0.152 | 57.911
0.5 | 0.829 | 0.01327 | -0.152 | 62.483
1 | 0.887 | 0.01141 | -0.152 | 77.752
1.5 | 0.946 | 0.01116 | -0.152 | 84.738
2 | 1.003 | 0.01155 | -0.153 | 86.897
2.5 | 1.061 | 0.01129 | -0.153 | 94.018
3 | 1.119 | 0.01157 | -0.153 | 96.658
3.5 | 1.176 | 0.01134 | -0.153 | 103.703
4 | 1.232 | 0.01275 | -0.153 | 96.591
4.5 | 1.285 | 0.01315 | -0.154 | 97.768
5 | 1.337 | 0.01356 | -0.154 | 98.62
5.5 | 1.386 | 0.01412 | -0.154 | 98.164
6 | 1.432 | 0.01466 | -0.154 | 97.691
6.5 | 1.467 | 0.02175 | -0.153 | 67.457
7 | 1.504 | 0.02284 | -0.153 | 65.838
7.5 | 1.536 | 0.02401 | -0.153 | 63.98
8 | 1.563 | 0.02523 | -0.153 | 61.929
8.5 | 1.582 | 0.02658 | -0.153 | 59.491
9 | 1.592 | 0.02793 | -0.153 | 57.022
9.5 | 1.315 | 0.06432 | -0.069 | 20.447
10 | 1.313 | 0.06926 | -0.061 | 18.961
10.5 | 1.307 | 0.07449 | -0.057 | 17.543
11 | 1.295 | 0.08 | -0.055 | 16.186
11.5 | 1.277 | 0.08607 | -0.053 | 14.842
12 | 1.254 | 0.09286 | -0.051 | 13.508
12.5 | 1.227 | 0.09985 | -0.05 | 12.285
13 | 1.194 | 0.10781 | -0.049 | 11.079
13.5 | 1.158 | 0.11589 | -0.048 | 9.995
14 | 1.116 | 0.12598 | -0.048 | 8.862

## 67. Re 250k Mach 0.10 (2)
BIGFOIL.COM POLAR EXPORT
NACA6409
NACA6409 |  |  |  | Cl Max: | 1.4722 | at alpha= | 15 | deg
XFOIL ncrit=9 |  |  |  | L/D Max: | 95.2245 | at alpha= | 6.5 | deg
Re: | 250000 |  |  | Cd Min: | 0.25443 | at alpha= | 20 | deg
Mach: | 0.1 |  |  | Cl=0 at alpha= | -5.6345 | deg
|  |  |  | @ Cl=0.1, Cd= | 0.043678
|  |  |  | @ Cl=0.4, Cd= | 0.013481
|  |  |  | @ Cl=0.6, Cd= | 0.011037
alpha (deg) | Cl | Cd | Cm | Cl/Cd
-20 | -0.4785 | 0.22928 | -0.011 | -2.087
-19.5 | -0.4628 | 0.22373 | -0.0144 | -2.0686
-19 | -0.4493 | 0.21902 | -0.0182 | -2.0514
-18.5 | -0.4339 | 0.21179 | -0.0201 | -2.0487
-18 | -0.419 | 0.20594 | -0.0222 | -2.0346
-17.5 | -0.4044 | 0.2004 | -0.0245 | -2.018
-17 | -0.3904 | 0.19469 | -0.0268 | -2.0052
-16.5 | -0.3771 | 0.18913 | -0.0294 | -1.9939
-16 | -0.3676 | 0.18462 | -0.0326 | -1.9911
-15.5 | -0.3565 | 0.17824 | -0.0344 | -2.0001
-15 | -0.3419 | 0.1715 | -0.0346 | -1.9936
-14.5 | -0.3304 | 0.16607 | -0.0355 | -1.9895
-14 | -0.3202 | 0.16069 | -0.0365 | -1.9927
-13.5 | -0.3116 | 0.15524 | -0.0375 | -2.0072
-13 | -0.3118 | 0.15177 | -0.04 | -2.0544
-12.5 | -0.3152 | 0.1482 | -0.0413 | -2.1269
-12 | -0.2959 | 0.13941 | -0.038 | -2.1225
-11.5 | -0.2925 | 0.13489 | -0.0368 | -2.1684
-11 | -0.2924 | 0.13066 | -0.0352 | -2.2379
-10.5 | -0.2953 | 0.12667 | -0.0332 | -2.3313
-10 | -0.3052 | 0.12347 | -0.0316 | -2.4719
-9.5 | -0.3187 | 0.12091 | -0.0335 | -2.6358
-9 | -0.2842 | 0.11078 | -0.0395 | -2.5654
-8.5 | -0.2473 | 0.10338 | -0.0449 | -2.3921
-8 | -0.2126 | 0.09616 | -0.0544 | -2.2109
-7.5 | -0.1799 | 0.08894 | -0.0746 | -2.0227
-6.5 | -0.0945 | 0.07263 | -0.0858 | -1.3011
-6 | -0.0307 | 0.0606 | -0.1118 | -0.5066
-5.5 | 0.0113 | 0.05597 | -0.1127 | 0.20189
-5 | 0.0993 | 0.04383 | -0.1356 | 2.2656
-4.5 | 0.1631 | 0.02994 | -0.1471 | 5.4476
-4 | 0.2233 | 0.01966 | -0.1512 | 11.3581
-3.5 | 0.2835 | 0.01658 | -0.1522 | 17.0989
-3 | 0.3448 | 0.0146 | -0.1528 | 23.6164
-2.5 | 0.4035 | 0.01341 | -0.1528 | 30.0895
-2 | 0.4601 | 0.01238 | -0.1525 | 37.1648
-1.5 | 0.5163 | 0.0117 | -0.1521 | 44.1282
-1 | 0.5729 | 0.0112 | -0.1518 | 51.1518
-0.5 | 0.626 | 0.01088 | -0.1509 | 57.5368
0 | 0.6802 | 0.01056 | -0.1503 | 64.4129
0.5 | 0.7357 | 0.00911 | -0.15 | 80.7574
1 | 0.7889 | 0.00936 | -0.1491 | 84.2842
1.5 | 0.8409 | 0.00965 | -0.148 | 87.1399
2 | 0.8925 | 0.01 | -0.147 | 89.25
2.5 | 0.9443 | 0.01038 | -0.146 | 90.973
3 | 0.9966 | 0.01082 | -0.1452 | 92.1072
3.5 | 1.0478 | 0.01125 | -0.1442 | 93.1378
4 | 1.0992 | 0.01172 | -0.1434 | 93.7884
4.5 | 1.1506 | 0.01221 | -0.1425 | 94.2342
5 | 1.2018 | 0.01272 | -0.1416 | 94.4811
5.5 | 1.2524 | 0.01325 | -0.1406 | 94.5208
6 | 1.2989 | 0.01369 | -0.1387 | 94.8795
6.5 | 1.336 | 0.01403 | -0.1348 | 95.2245
7 | 1.3754 | 0.0145 | -0.1316 | 94.8552
7.5 | 1.4106 | 0.01509 | -0.1276 | 93.4791
8 | 1.437 | 0.01583 | -0.1221 | 90.777
8.5 | 1.4323 | 0.01788 | -0.1116 | 80.1063
9 | 1.4013 | 0.02246 | -0.0994 | 62.3909
9.5 | 1.3905 | 0.02654 | -0.0911 | 52.3926
10 | 1.391 | 0.03026 | -0.0852 | 45.9683
10.5 | 1.3867 | 0.03476 | -0.08 | 39.8936
11 | 1.3916 | 0.03892 | -0.0762 | 35.7554
11.5 | 1.3836 | 0.04471 | -0.0722 | 30.9461
12 | 1.3966 | 0.04874 | -0.0699 | 28.6541
12.5 | 1.4073 | 0.0532 | -0.0677 | 26.453
13 | 1.4296 | 0.0574 | -0.0646 | 24.9059
13.5 | 1.4449 | 0.06195 | -0.0628 | 23.3236
14 | 1.4577 | 0.067 | -0.0614 | 21.7567
14.5 | 1.4673 | 0.07282 | -0.0602 | 20.1497
15 | 1.4722 | 0.07995 | -0.0594 | 18.414
15.5 | 1.46 | 0.08949 | -0.0597 | 16.3147
16 | 1.4352 | 0.10047 | -0.062 | 14.2849
16.5 | 1.4052 | 0.11251 | -0.0663 | 12.4896
17 | 1.3728 | 0.12578 | -0.0728 | 10.9143
17.5 | 1.2791 | 0.15577 | -0.0925 | 8.2115
18 | 1.2099 | 0.18788 | -0.1143 | 6.4397
18.5 | 1.1738 | 0.2252 | -0.1319 | 5.2123
19 | 1.176 | 0.23766 | -0.1386 | 4.9482
19.5 | 1.1758 | 0.25003 | -0.1487 | 4.7026
20 | 1.1944 | 0.25443 | -0.1503 | 4.6944

## 68. Re 250k Mach 0.25 (1)
BIGFOIL.COM POLAR EXPORT
NACA6409
NACA6409 |  |  |  | Cl Max: | 1.585 | at alpha= | 8.5 | deg
JavaFoil+Calcfoil stall+Eppler ext transition |  |  |  | L/D Max: | 101.247 | at alpha= | 3 | deg
Re: | 250000 |  |  | Cd Min: | 0.01115 | at alpha= | 1 | deg
Mach: | 0.25 |  |  | Cl=0 at alpha= | -6.5116 | deg
|  |  |  | @ Cl=0.1, Cd= | 0.043736
|  |  |  | @ Cl=0.4, Cd= | 0.016388
|  |  |  | @ Cl=0.6, Cd= | 0.012411
alpha (deg) | Cl | Cd | Cm | Cl/Cd
-16 | -0.054 | 0.20513 | -0.059 | -0.263
-15.5 | -0.051 | 0.1927 | -0.058 | -0.265
-15 | -0.048 | 0.18794 | -0.058 | -0.257
-14.5 | -0.081 | 0.19338 | -0.057 | -0.42
-14 | -0.13 | 0.17887 | -0.056 | -0.73
-13.5 | -0.162 | 0.16319 | -0.055 | -0.992
-13 | -0.187 | 0.17083 | -0.055 | -1.092
-12.5 | -0.206 | 0.14938 | -0.054 | -1.377
-12 | -0.22 | 0.13353 | -0.053 | -1.644
-11.5 | -0.228 | 0.12123 | -0.053 | -1.88
-11 | -0.23 | 0.10901 | -0.052 | -2.113
-10.5 | -0.227 | 0.09817 | -0.052 | -2.308
-10 | -0.217 | 0.08979 | -0.052 | -2.414
-9.5 | -0.201 | 0.08211 | -0.053 | -2.445
-9 | -0.179 | 0.07487 | -0.054 | -2.389
-8.5 | -0.151 | 0.06805 | -0.055 | -2.218
-8 | -0.118 | 0.0624 | -0.055 | -1.896
-7.5 | -0.082 | 0.05776 | -0.056 | -1.414
-7 | -0.042 | 0.0536 | -0.058 | -0.776
-6.5 | 0.001 | 0.05011 | -0.06 | 0.027
-6 | 0.047 | 0.04681 | -0.062 | 0.996
-5.5 | 0.094 | 0.04404 | -0.063 | 2.128
-5 | 0.142 | 0.04161 | -0.066 | 3.417
-4.5 | 0.192 | 0.03939 | -0.07 | 4.865
-4 | 0.242 | 0.03732 | -0.076 | 6.48
-3.5 | 0.297 | 0.03294 | -0.096 | 9.004
-3 | 0.425 | 0.01237 | -0.154 | 34.317
-2.5 | 0.487 | 0.01317 | -0.155 | 36.976
-2 | 0.549 | 0.01237 | -0.155 | 44.386
-1.5 | 0.611 | 0.01242 | -0.155 | 49.18
-1 | 0.674 | 0.01311 | -0.155 | 51.41
-0.5 | 0.735 | 0.01284 | -0.156 | 57.221
0 | 0.791 | 0.01334 | -0.156 | 59.31
0.5 | 0.851 | 0.01361 | -0.156 | 62.562
1 | 0.911 | 0.01115 | -0.156 | 81.746
1.5 | 0.971 | 0.01147 | -0.157 | 84.667
2 | 1.03 | 0.01129 | -0.157 | 91.272
2.5 | 1.089 | 0.01159 | -0.157 | 94.024
3 | 1.148 | 0.01134 | -0.157 | 101.247
3.5 | 1.207 | 0.01277 | -0.157 | 94.485
4 | 1.264 | 0.01316 | -0.158 | 96.076
4.5 | 1.318 | 0.01357 | -0.158 | 97.121
5 | 1.37 | 0.01405 | -0.158 | 97.527
5.5 | 1.419 | 0.01466 | -0.158 | 96.816
6 | 1.465 | 0.01529 | -0.158 | 95.814
6.5 | 1.497 | 0.02289 | -0.157 | 65.39
7 | 1.53 | 0.02414 | -0.157 | 63.391
7.5 | 1.557 | 0.02546 | -0.157 | 61.161
8 | 1.576 | 0.0269 | -0.157 | 58.603
8.5 | 1.585 | 0.02837 | -0.157 | 55.86
9 | 1.303 | 0.062 | -0.066 | 21.012
9.5 | 1.293 | 0.06711 | -0.06 | 19.273
10 | 1.275 | 0.07306 | -0.057 | 17.455
10.5 | 1.247 | 0.07917 | -0.053 | 15.751
11 | 1.209 | 0.08625 | -0.051 | 14.013
11.5 | 1.16 | 0.09508 | -0.05 | 12.202
12 | 1.102 | 0.10532 | -0.048 | 10.465
12.5 | 1.035 | 0.11428 | -0.046 | 9.058
13 | 0.96 | 0.12974 | -0.047 | 7.402
13.5 | 0.879 | 0.14341 | -0.046 | 6.128

## 69. Re 250k Mach 0.25 (2)
BIGFOIL.COM POLAR EXPORT
NACA6409
NACA6409 |  |  |  | Cl Max: | 1.4495 | at alpha= | 8 | deg
XFOIL ncrit=9 |  |  |  | L/D Max: | 93.5563 | at alpha= | 6.5 | deg
Re: | 250000 |  |  | Cd Min: | 0.23236 | at alpha= | -20 | deg
Mach: | 0.25 |  |  | Cl=0 at alpha= | -5.7657 | deg
|  |  |  | @ Cl=0.1, Cd= | 0.045764
|  |  |  | @ Cl=0.4, Cd= | 0.01414
|  |  |  | @ Cl=0.6, Cd= | 0.011367
alpha (deg) | Cl | Cd | Cm | Cl/Cd
-20 | -0.4834 | 0.23236 | -0.0114 | -2.0804
-19.5 | -0.4675 | 0.227 | -0.0152 | -2.0595
-18.5 | -0.4364 | 0.21432 | -0.0204 | -2.0362
-18 | -0.4209 | 0.20853 | -0.0228 | -2.0184
-17.5 | -0.4057 | 0.2028 | -0.0252 | -2.0005
-17 | -0.3909 | 0.19693 | -0.0277 | -1.985
-16.5 | -0.3778 | 0.19174 | -0.0307 | -1.9704
-16 | -0.3687 | 0.18747 | -0.034 | -1.9667
-15.5 | -0.3526 | 0.17932 | -0.0344 | -1.9663
-15 | -0.3395 | 0.17353 | -0.0353 | -1.9564
-14.5 | -0.3278 | 0.16806 | -0.0364 | -1.9505
-14 | -0.3174 | 0.1626 | -0.0374 | -1.952
-13.5 | -0.3092 | 0.15735 | -0.0387 | -1.965
-13 | -0.3114 | 0.1545 | -0.0411 | -2.0155
-12.5 | -0.3002 | 0.1469 | -0.0399 | -2.0436
-12 | -0.2918 | 0.1415 | -0.0381 | -2.0622
-11.5 | -0.2891 | 0.13701 | -0.0369 | -2.1101
-11 | -0.2892 | 0.13276 | -0.0352 | -2.1784
-10.5 | -0.2926 | 0.12884 | -0.0334 | -2.271
-10 | -0.3072 | 0.12664 | -0.0323 | -2.4258
-9.5 | -0.3027 | 0.12204 | -0.0386 | -2.4803
-9 | -0.2626 | 0.11142 | -0.0409 | -2.3568
-8.5 | -0.2265 | 0.10402 | -0.0486 | -2.1775
-8 | -0.1961 | 0.09765 | -0.063 | -2.0082
-7.5 | -0.1649 | 0.08855 | -0.0716 | -1.8622
-7 | -0.12 | 0.0812 | -0.0768 | -1.4778
-6.5 | -0.0736 | 0.07347 | -0.0897 | -1.0018
-6 | -0.0201 | 0.06301 | -0.1107 | -0.319
-5.5 | 0.0228 | 0.05784 | -0.113 | 0.39419
-5 | 0.0955 | 0.04674 | -0.1342 | 2.0432
-4.5 | 0.164 | 0.03189 | -0.1487 | 5.1427
-4 | 0.2348 | 0.02194 | -0.156 | 10.7019
-3.5 | 0.2937 | 0.01727 | -0.1571 | 17.0064
-3 | 0.3544 | 0.01534 | -0.1571 | 23.103
-2.5 | 0.4148 | 0.01375 | -0.157 | 30.1673
-2 | 0.4723 | 0.0128 | -0.1563 | 36.8984
-1.5 | 0.5286 | 0.01199 | -0.1556 | 44.0867
-1 | 0.5866 | 0.01144 | -0.1551 | 51.2762
-0.5 | 0.6414 | 0.01114 | -0.1542 | 57.5763
0 | 0.6973 | 0.01087 | -0.1535 | 64.149
0.5 | 0.7535 | 0.00934 | -0.153 | 80.6745
1 | 0.8078 | 0.00963 | -0.1519 | 83.8837
1.5 | 0.8621 | 0.00997 | -0.1509 | 86.4694
2 | 0.9151 | 0.01035 | -0.1498 | 88.4155
2.5 | 0.9687 | 0.01076 | -0.1488 | 90.0279
3 | 1.0228 | 0.01122 | -0.1479 | 91.1586
3.5 | 1.0768 | 0.01171 | -0.147 | 91.9556
4.5 | 1.1839 | 0.01275 | -0.145 | 92.8549
5 | 1.2365 | 0.01329 | -0.1439 | 93.0399
5.5 | 1.2886 | 0.01385 | -0.1425 | 93.0397
6 | 1.3346 | 0.01432 | -0.1399 | 93.1983
6.5 | 1.3706 | 0.01465 | -0.135 | 93.5563
7 | 1.4086 | 0.01518 | -0.1308 | 92.7931
7.5 | 1.4393 | 0.01581 | -0.1253 | 91.0373
8 | 1.4495 | 0.01696 | -0.1163 | 85.4658
8.5 | 1.4243 | 0.02051 | -0.1037 | 69.4442
9 | 1.3938 | 0.02569 | -0.093 | 54.2546
9.5 | 1.3867 | 0.03008 | -0.0862 | 46.1004
10 | 1.3834 | 0.03472 | -0.0809 | 39.8445
10.5 | 1.3756 | 0.04026 | -0.0765 | 34.1679
11 | 1.3778 | 0.04537 | -0.0734 | 30.3681
11.5 | 1.3734 | 0.05145 | -0.0701 | 26.6939
12 | 1.3871 | 0.05601 | -0.0679 | 24.7652
12.5 | 1.4004 | 0.06084 | -0.0657 | 23.0178
13 | 1.4216 | 0.0658 | -0.0626 | 21.6049

## 70. Re 250k Mach 0.50 (1)
BIGFOIL.COM POLAR EXPORT
NACA6409
NACA6409 |  |  |  | Cl Max: | 1.581 | at alpha= | 6.5 | deg
JavaFoil+Calcfoil stall+Eppler ext transition |  |  |  | L/D Max: | 92.437 | at alpha= | 4 | deg
Re: | 250000 |  |  | Cd Min: | 0.01253 | at alpha= | -2 | deg
Mach: | 0.5 |  |  | Cl=0 at alpha= | -6.5185 | deg
|  |  |  | @ Cl=0.1, Cd= | 0.050246
|  |  |  | @ Cl=0.4, Cd= | 0.032105
|  |  |  | @ Cl=0.6, Cd= | 0.012599
alpha (deg) | Cl | Cd | Cm | Cl/Cd
-20 | -0.721 | 0.27222 | -0.091 | -2.65
-19.5 | -0.694 | 0.26007 | -0.089 | -2.67
-19 | -0.668 | 0.25482 | -0.089 | -2.622
-18.5 | -0.642 | 0.24584 | -0.089 | -2.612
-18 | -0.615 | 0.24225 | -0.087 | -2.538
-17.5 | -0.589 | 0.23279 | -0.087 | -2.528
-17 | -0.562 | 0.22809 | -0.087 | -2.465
-16.5 | -0.536 | 0.22385 | -0.087 | -2.394
-16 | -0.509 | 0.21616 | -0.085 | -2.353
-15.5 | -0.482 | 0.21256 | -0.085 | -2.269
-15 | -0.456 | 0.20859 | -0.085 | -2.185
-14.5 | -0.429 | 0.19639 | -0.083 | -2.182
-14 | -0.402 | 0.19259 | -0.083 | -2.087
-13.5 | -0.375 | 0.18324 | -0.083 | -2.049
-13 | -0.348 | 0.18025 | -0.081 | -1.932
-12.5 | -0.322 | 0.17725 | -0.081 | -1.815
-12 | -0.295 | 0.17401 | -0.081 | -1.695
-11.5 | -0.268 | 0.15574 | -0.079 | -1.72
-11 | -0.241 | 0.15258 | -0.079 | -1.58
-10.5 | -0.214 | 0.14813 | -0.076 | -1.445
-10 | -0.187 | 0.14576 | -0.076 | -1.285
-9.5 | -0.161 | 0.13798 | -0.076 | -1.163
-9 | -0.134 | 0.13393 | -0.073 | -0.997
-8.5 | -0.107 | 0.12985 | -0.073 | -0.822
-8 | -0.08 | 0.11863 | -0.07 | -0.673
-7.5 | -0.053 | 0.12105 | -0.071 | -0.437
-7 | -0.026 | 0.10798 | -0.067 | -0.241
-6.5 | 0.001 | 0.06943 | -0.064 | 0.012
-6 | 0.038 | 0.06382 | -0.06 | 0.595
-5.5 | 0.093 | 0.05093 | -0.062 | 1.827
-5 | 0.149 | 0.04546 | -0.066 | 3.287
-4.5 | 0.207 | 0.04196 | -0.07 | 4.926
-4 | 0.264 | 0.03943 | -0.074 | 6.701
-3.5 | 0.322 | 0.03734 | -0.08 | 8.626
-3 | 0.383 | 0.0344 | -0.098 | 11.132
-2.5 | 0.542 | 0.01293 | -0.173 | 41.954
-2 | 0.612 | 0.01253 | -0.173 | 48.898
-1.5 | 0.682 | 0.01265 | -0.173 | 53.937
-1 | 0.754 | 0.01299 | -0.174 | 58.006
-0.5 | 0.822 | 0.01312 | -0.174 | 62.616
0 | 0.882 | 0.01327 | -0.174 | 66.488
0.5 | 0.949 | 0.0133 | -0.174 | 71.353
1 | 1.015 | 0.01452 | -0.175 | 69.925
1.5 | 1.081 | 0.01276 | -0.175 | 84.743
2 | 1.147 | 0.01313 | -0.175 | 87.306
2.5 | 1.212 | 0.01354 | -0.175 | 89.527
3 | 1.277 | 0.01406 | -0.175 | 90.808
3.5 | 1.341 | 0.01459 | -0.175 | 91.893
4 | 1.402 | 0.01517 | -0.175 | 92.437
4.5 | 1.459 | 0.01587 | -0.176 | 91.934
5 | 1.51 | 0.01666 | -0.176 | 90.636
5.5 | 1.553 | 0.01759 | -0.176 | 88.259
6 | 1.573 | 0.02734 | -0.174 | 57.536
6.5 | 1.581 | 0.02947 | -0.174 | 53.636
7 | 1.284 | 0.05159 | -0.075 | 24.89
7.5 | 1.202 | 0.05909 | -0.058 | 20.346
8 | 0.773 | 0.0785 | -0.055 | 9.853
8.5 | 0.8 | 0.10318 | -0.06 | 7.751
9 | 0.826 | 0.11896 | -0.064 | 6.944
9.5 | 0.853 | 0.13318 | -0.069 | 6.402
10 | 0.879 | 0.14155 | -0.073 | 6.21
10.5 | 0.906 | 0.14693 | -0.077 | 6.164
11 | 0.932 | 0.15858 | -0.079 | 5.876
11.5 | 0.958 | 0.16507 | -0.081 | 5.804

## 71. Re 250k Mach 0.50 (2)
BIGFOIL.COM POLAR EXPORT
NACA6409
NACA6409 |  |  |  | Cl Max: | 1.5152 | at alpha= | 7.5 | deg
XFOIL ncrit=9 |  |  |  | L/D Max: | 85.9568 | at alpha= | 3.5 | deg
Re: | 250000 |  |  | Cd Min: | 0.24198 | at alpha= | -19.5 | deg
Mach: | 0.5 |  |  | Cl=0 at alpha= | -6.4336 | deg
|  |  |  | @ Cl=0.1, Cd= | 0.061965
|  |  |  | @ Cl=0.4, Cd= | 0.019531
|  |  |  | @ Cl=0.6, Cd= | 0.01324
alpha (deg) | Cl | Cd | Cm | Cl/Cd
-19.5 | -0.493 | 0.24198 | -0.0163 | -2.0374
-19 | -0.4738 | 0.23496 | -0.0193 | -2.0165
-18.5 | -0.4549 | 0.22829 | -0.0224 | -1.9926
-18 | -0.4362 | 0.22163 | -0.0254 | -1.9681
-17.5 | -0.4179 | 0.21509 | -0.0285 | -1.9429
-16.5 | -0.3849 | 0.20247 | -0.0344 | -1.901
-16 | -0.3679 | 0.19545 | -0.0357 | -1.8823
-15.5 | -0.3525 | 0.18934 | -0.0374 | -1.8617
-15 | -0.3381 | 0.18338 | -0.0388 | -1.8437
-14.5 | -0.325 | 0.17749 | -0.0401 | -1.8311
-14 | -0.3152 | 0.17262 | -0.0418 | -1.826
-13 | -0.2971 | 0.16063 | -0.0412 | -1.8496
-12.5 | -0.2904 | 0.15565 | -0.0402 | -1.8657
-12 | -0.2863 | 0.15092 | -0.039 | -1.897
-11.5 | -0.2851 | 0.14655 | -0.0376 | -1.9454
-11 | -0.2907 | 0.14377 | -0.0367 | -2.022
-10.5 | -0.2972 | 0.14104 | -0.037 | -2.1072
-10 | -0.2567 | 0.12962 | -0.0422 | -1.9804
-9.5 | -0.2207 | 0.12147 | -0.0492 | -1.8169
-9 | -0.1846 | 0.11367 | -0.0578 | -1.624
-8.5 | -0.156 | 0.10863 | -0.0737 | -1.4361
-8 | -0.1114 | 0.09766 | -0.0763 | -1.1407
-7.5 | -0.0714 | 0.0903 | -0.0839 | -0.7907
-7 | -0.0297 | 0.08368 | -0.0979 | -0.35492
-6.5 | -0.0064 | 0.07826 | -0.1095 | -0.081779
-6 | 0.0418 | 0.06907 | -0.1102 | 0.60518
-5.5 | 0.0976 | 0.06249 | -0.1318 | 1.5618
-5 | 0.1343 | 0.05447 | -0.1355 | 2.4656
-4.5 | 0.1834 | 0.04843 | -0.1408 | 3.7869
-4 | 0.2405 | 0.04072 | -0.1534 | 5.9062
-3.5 | 0.3105 | 0.02723 | -0.1665 | 11.4029
-3 | 0.3781 | 0.0209 | -0.171 | 18.0909
-2.5 | 0.4472 | 0.01658 | -0.1722 | 26.9723
-2 | 0.5127 | 0.01458 | -0.1714 | 35.1646
-1.5 | 0.5788 | 0.01348 | -0.1704 | 42.9377
-1 | 0.6432 | 0.01275 | -0.1693 | 50.4471
-0.5 | 0.7045 | 0.0124 | -0.1678 | 56.8145
0 | 0.7665 | 0.01229 | -0.1665 | 62.3678
0.5 | 0.8275 | 0.01224 | -0.1652 | 67.6062
1.5 | 0.9506 | 0.0115 | -0.1629 | 82.6609
2 | 1.0119 | 0.01203 | -0.1615 | 84.1147
2.5 | 1.0731 | 0.01261 | -0.1601 | 85.0991
3 | 1.1341 | 0.01323 | -0.1585 | 85.7218
3.5 | 1.1948 | 0.0139 | -0.1568 | 85.9568
4 | 1.2553 | 0.01463 | -0.1549 | 85.8031
4.5 | 1.3152 | 0.0154 | -0.1527 | 85.4026
5 | 1.3747 | 0.01622 | -0.1502 | 84.7534
5.5 | 1.4317 | 0.01708 | -0.147 | 83.8232
6 | 1.4774 | 0.01754 | -0.1411 | 84.2303
6.5 | 1.4952 | 0.01801 | -0.1303 | 83.0205
7 | 1.5124 | 0.01889 | -0.12 | 80.0635
7.5 | 1.5152 | 0.02069 | -0.1089 | 73.2334
8 | 1.4787 | 0.02568 | -0.0968 | 57.5818
8.5 | 1.4283 | 0.03365 | -0.0882 | 42.4458
9.5 | 1.3768 | 0.05012 | -0.0806 | 27.4701
10 | 1.3604 | 0.05862 | -0.0789 | 23.2071
10.5 | 1.3559 | 0.06617 | -0.0771 | 20.4912
11 | 1.354 | 0.07351 | -0.075 | 18.4193
11.5 | 1.3632 | 0.08034 | -0.073 | 16.9679
12 | 1.3622 | 0.08894 | -0.0727 | 15.3159
12.5 | 1.3498 | 0.09956 | -0.0748 | 13.5577

## 72. Re 500k Mach 0.00 (1)
BIGFOIL.COM POLAR EXPORT
NACA6409
NACA6409 |  |  |  | Cl Max: | 1.606 | at alpha= | 9.5 | deg
JavaFoil+Calcfoil stall+Eppler ext transition |  |  |  | L/D Max: | 134.275 | at alpha= | 6 | deg
Re: | 500000 |  |  | Cd Min: | 0.0096 | at alpha= | 1 | deg
Mach: | 0 |  |  | Cl=0 at alpha= | -6.5116 | deg
|  |  |  | @ Cl=0.1, Cd= | 0.039713
|  |  |  | @ Cl=0.4, Cd= | 0.011638
|  |  |  | @ Cl=0.6, Cd= | 0.011316
alpha (deg) | Cl | Cd | Cm | Cl/Cd
-19 | -0.279 | 0.21151 | -0.057 | -1.318
-18.5 | -0.287 | 0.19987 | -0.056 | -1.438
-18 | -0.296 | 0.19009 | -0.056 | -1.556
-17.5 | -0.304 | 0.17903 | -0.056 | -1.698
-17 | -0.312 | 0.17696 | -0.055 | -1.76
-16.5 | -0.319 | 0.16666 | -0.055 | -1.911
-16 | -0.325 | 0.15578 | -0.054 | -2.085
-15.5 | -0.33 | 0.14908 | -0.054 | -2.213
-15 | -0.334 | 0.14088 | -0.054 | -2.37
-14.5 | -0.336 | 0.13164 | -0.053 | -2.555
-14 | -0.337 | 0.12265 | -0.053 | -2.748
-13.5 | -0.336 | 0.11506 | -0.053 | -2.918
-13 | -0.332 | 0.10977 | -0.053 | -3.025
-12.5 | -0.326 | 0.10235 | -0.052 | -3.182
-12 | -0.316 | 0.09648 | -0.052 | -3.28
-11.5 | -0.304 | 0.08946 | -0.054 | -3.399
-11 | -0.288 | 0.08338 | -0.054 | -3.459
-10.5 | -0.269 | 0.07791 | -0.054 | -3.456
-10 | -0.247 | 0.0729 | -0.055 | -3.382
-9.5 | -0.22 | 0.06761 | -0.056 | -3.259
-9 | -0.191 | 0.06333 | -0.058 | -3.012
-8.5 | -0.157 | 0.05913 | -0.058 | -2.663
-8 | -0.121 | 0.05522 | -0.06 | -2.196
-7.5 | -0.083 | 0.05186 | -0.061 | -1.592
-7 | -0.042 | 0.04864 | -0.063 | -0.855
-6.5 | 0.001 | 0.04578 | -0.065 | 0.03
-6 | 0.046 | 0.04313 | -0.068 | 1.067
-5.5 | 0.092 | 0.04022 | -0.075 | 2.293
-5 | 0.14 | 0.03718 | -0.086 | 3.775
-4.5 | 0.232 | 0.01095 | -0.149 | 21.176
-4 | 0.292 | 0.01135 | -0.149 | 25.684
-3.5 | 0.352 | 0.01215 | -0.149 | 28.934
-3 | 0.412 | 0.01151 | -0.149 | 35.763
-2.5 | 0.472 | 0.01145 | -0.15 | 41.193
-2 | 0.532 | 0.01133 | -0.15 | 46.934
-1.5 | 0.592 | 0.0113 | -0.15 | 52.354
-1 | 0.653 | 0.01142 | -0.151 | 57.161
-0.5 | 0.712 | 0.01159 | -0.151 | 61.403
0 | 0.767 | 0.01142 | -0.151 | 67.183
0.5 | 0.826 | 0.01192 | -0.151 | 69.261
1 | 0.884 | 0.0096 | -0.151 | 92.044
1.5 | 0.942 | 0.00993 | -0.152 | 94.835
2 | 1 | 0.01023 | -0.152 | 97.701
2.5 | 1.057 | 0.00992 | -0.152 | 106.551
3 | 1.115 | 0.01018 | -0.152 | 109.469
3.5 | 1.172 | 0.01046 | -0.153 | 111.995
4 | 1.228 | 0.01019 | -0.153 | 120.524
4.5 | 1.282 | 0.01053 | -0.153 | 121.693
5 | 1.334 | 0.01033 | -0.153 | 129.047
5.5 | 1.383 | 0.01079 | -0.154 | 128.218
6 | 1.43 | 0.01065 | -0.154 | 134.275
6.5 | 1.466 | 0.01875 | -0.153 | 78.186
7 | 1.503 | 0.01971 | -0.153 | 76.284
7.5 | 1.537 | 0.0207 | -0.153 | 74.219
8 | 1.565 | 0.0218 | -0.153 | 71.797
8.5 | 1.586 | 0.02292 | -0.153 | 69.195
9 | 1.599 | 0.02413 | -0.153 | 66.287
9.5 | 1.606 | 0.02541 | -0.153 | 63.185
10 | 1.605 | 0.0268 | -0.153 | 59.884
10.5 | 1.597 | 0.02827 | -0.152 | 56.481
11 | 1.58 | 0.02969 | -0.152 | 53.21
11.5 | 1.295 | 0.07976 | -0.071 | 16.239
12 | 1.274 | 0.08565 | -0.063 | 14.873
12.5 | 1.25 | 0.09146 | -0.059 | 13.663
13 | 1.222 | 0.09774 | -0.056 | 12.5
13.5 | 1.191 | 0.10508 | -0.056 | 11.33
14 | 1.154 | 0.11264 | -0.054 | 10.243
14.5 | 1.112 | 0.11944 | -0.053 | 9.312

## 73. Re 500k Mach 0.00 (2)
BIGFOIL.COM POLAR EXPORT
NACA6409
NACA6409 |  |  |  | Cl Max: | 1.4929 | at alpha= | 15.5 | deg
XFOIL ncrit=9 |  |  |  | L/D Max: | 122.436 | at alpha= | 5 | deg
Re: | 500000 |  |  | Cd Min: | 0.22798 | at alpha= | -20 | deg
Mach: | 0 |  |  | Cl=0 at alpha= | -6.6791 | deg
|  |  |  | @ Cl=0.1, Cd= | 0.041164
|  |  |  | @ Cl=0.4, Cd= | 0.009336
|  |  |  | @ Cl=0.6, Cd= | 0.0083156
alpha (deg) | Cl | Cd | Cm | Cl/Cd
-20 | -0.4784 | 0.22798 | -0.0111 | -2.0984
-19 | -0.4489 | 0.21573 | -0.0169 | -2.0808
-18.5 | -0.434 | 0.21021 | -0.0191 | -2.0646
-18 | -0.4193 | 0.20466 | -0.0216 | -2.0488
-17.5 | -0.405 | 0.19901 | -0.0241 | -2.0351
-17 | -0.3913 | 0.19303 | -0.0264 | -2.0271
-16.5 | -0.3786 | 0.18698 | -0.0291 | -2.0248
-15.5 | -0.3558 | 0.17483 | -0.0324 | -2.0351
-15 | -0.3443 | 0.16951 | -0.0335 | -2.0311
-14.5 | -0.3338 | 0.16424 | -0.0346 | -2.0324
-14 | -0.3244 | 0.15888 | -0.0354 | -2.0418
-13.5 | -0.3169 | 0.15327 | -0.0361 | -2.0676
-13 | -0.3159 | 0.14797 | -0.0377 | -2.1349
-12.5 | -0.316 | 0.14308 | -0.0378 | -2.2086
-12 | -0.3093 | 0.13716 | -0.0354 | -2.255
-11.5 | -0.3081 | 0.13324 | -0.0332 | -2.3124
-11 | -0.3003 | 0.1285 | -0.0337 | -2.337
-10.5 | -0.2719 | 0.12066 | -0.041 | -2.2534
-10 | -0.2495 | 0.11229 | -0.052 | -2.2219
-9.5 | -0.2206 | 0.10349 | -0.0577 | -2.1316
-9 | -0.1826 | 0.09663 | -0.0647 | -1.8897
-8.5 | -0.1493 | 0.08951 | -0.0724 | -1.668
-8 | -0.1173 | 0.08045 | -0.0872 | -1.458
-7.5 | -0.0814 | 0.0726 | -0.094 | -1.1212
-7 | -0.0387 | 0.06634 | -0.1029 | -0.58336
-6.5 | 0.0216 | 0.05485 | -0.1263 | 0.3938
-6 | 0.0581 | 0.04655 | -0.1343 | 1.2481
-5.5 | 0.1054 | 0.04047 | -0.1412 | 2.6044
-5 | 0.1514 | 0.01374 | -0.1557 | 11.0189
-4.5 | 0.205 | 0.01251 | -0.1552 | 16.3869
-4 | 0.258 | 0.01109 | -0.1547 | 23.2642
-3.5 | 0.3121 | 0.01023 | -0.1542 | 30.5083
-3 | 0.3654 | 0.00968 | -0.1535 | 37.7479
-2.5 | 0.4187 | 0.00915 | -0.1528 | 45.7596
-2 | 0.472 | 0.00878 | -0.1521 | 53.7585
-1.5 | 0.5252 | 0.00853 | -0.1514 | 61.5709
-1 | 0.5776 | 0.00835 | -0.1506 | 69.1737
-0.5 | 0.6297 | 0.00827 | -0.1497 | 76.1427
0 | 0.6812 | 0.00824 | -0.1488 | 82.6699
0.5 | 0.7322 | 0.00817 | -0.1478 | 89.6206
1.5 | 0.8364 | 0.00736 | -0.1464 | 113.6413
2 | 0.8873 | 0.00765 | -0.1454 | 115.9869
2.5 | 0.938 | 0.00799 | -0.1444 | 117.3967
3 | 0.9886 | 0.00834 | -0.1433 | 118.5372
3.5 | 1.0395 | 0.00869 | -0.1424 | 119.6203
4 | 1.0903 | 0.00903 | -0.1415 | 120.742
4.5 | 1.1409 | 0.00938 | -0.1406 | 121.6311
5 | 1.1913 | 0.00973 | -0.1397 | 122.4358
5.5 | 1.2387 | 0.01014 | -0.1381 | 122.1598
6 | 1.2815 | 0.01054 | -0.1357 | 121.5844
6.5 | 1.3264 | 0.01097 | -0.1337 | 120.9116
7 | 1.3683 | 0.0115 | -0.1312 | 118.9826
7.5 | 1.4017 | 0.0124 | -0.1273 | 113.0403
8 | 1.4098 | 0.01454 | -0.1192 | 96.9601
8.5 | 1.4045 | 0.01764 | -0.1096 | 79.6202
9 | 1.4126 | 0.02007 | -0.1026 | 70.3837
9.5 | 1.4251 | 0.02238 | -0.0967 | 63.6774
10 | 1.4438 | 0.02442 | -0.0922 | 59.1237
10.5 | 1.4543 | 0.02719 | -0.0871 | 53.4866
11 | 1.4657 | 0.03013 | -0.0829 | 48.6459
11.5 | 1.4599 | 0.03481 | -0.0779 | 41.9391
12 | 1.4722 | 0.03827 | -0.0751 | 38.4688
12.5 | 1.4789 | 0.04252 | -0.0726 | 34.7813
13 | 1.4758 | 0.04812 | -0.0702 | 30.6692
13.5 | 1.4723 | 0.05416 | -0.0682 | 27.1843
14 | 1.4792 | 0.05932 | -0.0671 | 24.9359
14.5 | 1.4846 | 0.06483 | -0.0663 | 22.8999
15 | 1.4897 | 0.07062 | -0.066 | 21.0946
15.5 | 1.4929 | 0.07679 | -0.0662 | 19.4413
16 | 1.4917 | 0.08375 | -0.0656 | 17.8113
16.5 | 1.489 | 0.09141 | -0.067 | 16.2892
17 | 1.4817 | 0.10007 | -0.069 | 14.8066
17.5 | 1.4693 | 0.10994 | -0.0721 | 13.3646
18 | 1.4509 | 0.12127 | -0.0767 | 11.9642
18.5 | 1.4276 | 0.13411 | -0.083 | 10.645
19 | 1.3977 | 0.14912 | -0.0916 | 9.373
19.5 | 1.3604 | 0.16721 | -0.1031 | 8.1359
20 | 1.3129 | 0.19051 | -0.1191 | 6.8915

## 74. Re 500k Mach 0.10 (1)
BIGFOIL.COM POLAR EXPORT
NACA6409
NACA6409 |  |  |  | Cl Max: | 1.603 | at alpha= | 9.5 | deg
JavaFoil+Calcfoil stall+Eppler ext transition |  |  |  | L/D Max: | 134.688 | at alpha= | 5.5 | deg
Re: | 500000 |  |  | Cd Min: | 0.00965 | at alpha= | 1 | deg
Mach: | 0.1 |  |  | Cl=0 at alpha= | -6.5116 | deg
|  |  |  | @ Cl=0.1, Cd= | 0.040063
|  |  |  | @ Cl=0.4, Cd= | 0.010973
|  |  |  | @ Cl=0.6, Cd= | 0.011369
alpha (deg) | Cl | Cd | Cm | Cl/Cd
-18.5 | -0.249 | 0.20603 | -0.057 | -1.208
-18 | -0.259 | 0.19521 | -0.058 | -1.326
-17.5 | -0.269 | 0.18505 | -0.057 | -1.453
-17 | -0.278 | 0.17782 | -0.057 | -1.566
-16.5 | -0.288 | 0.17157 | -0.056 | -1.676
-16 | -0.296 | 0.16165 | -0.056 | -1.831
-15.5 | -0.304 | 0.1521 | -0.055 | -1.996
-15 | -0.31 | 0.14221 | -0.054 | -2.179
-14.5 | -0.315 | 0.1344 | -0.055 | -2.343
-14 | -0.318 | 0.12679 | -0.054 | -2.508
-13.5 | -0.319 | 0.1189 | -0.054 | -2.684
-13 | -0.318 | 0.1122 | -0.053 | -2.833
-12.5 | -0.314 | 0.10417 | -0.053 | -3.012
-12 | -0.307 | 0.0977 | -0.053 | -3.14
-11.5 | -0.296 | 0.09042 | -0.053 | -3.278
-11 | -0.282 | 0.08407 | -0.053 | -3.36
-10.5 | -0.265 | 0.07918 | -0.054 | -3.345
-10 | -0.244 | 0.0737 | -0.056 | -3.305
-9.5 | -0.218 | 0.06832 | -0.057 | -3.197
-9 | -0.19 | 0.06383 | -0.057 | -2.97
-8.5 | -0.157 | 0.05972 | -0.058 | -2.626
-8 | -0.121 | 0.05572 | -0.059 | -2.172
-7.5 | -0.083 | 0.05211 | -0.061 | -1.584
-7 | -0.042 | 0.04888 | -0.064 | -0.852
-6.5 | 0.001 | 0.04588 | -0.066 | 0.03
-6 | 0.046 | 0.04324 | -0.069 | 1.067
-5.5 | 0.092 | 0.04051 | -0.074 | 2.283
-5 | 0.141 | 0.03777 | -0.083 | 3.723
-4.5 | 0.233 | 0.01146 | -0.149 | 20.327
-4 | 0.293 | 0.01095 | -0.15 | 26.747
-3.5 | 0.353 | 0.01169 | -0.15 | 30.217
-3 | 0.414 | 0.01076 | -0.15 | 38.453
-2.5 | 0.474 | 0.01149 | -0.151 | 41.285
-2 | 0.534 | 0.01137 | -0.151 | 47.009
-1.5 | 0.595 | 0.01136 | -0.151 | 52.327
-1 | 0.656 | 0.01147 | -0.151 | 57.184
-0.5 | 0.715 | 0.01166 | -0.152 | 61.365
0 | 0.771 | 0.0115 | -0.152 | 67.031
0.5 | 0.83 | 0.01205 | -0.152 | 68.861
1 | 0.888 | 0.00965 | -0.152 | 92.041
1.5 | 0.946 | 0.00998 | -0.153 | 94.802
2 | 1.004 | 0.01029 | -0.153 | 97.586
2.5 | 1.062 | 0.00997 | -0.153 | 106.542
3 | 1.12 | 0.01024 | -0.153 | 109.358
3.5 | 1.178 | 0.01052 | -0.153 | 111.9
4 | 1.234 | 0.01025 | -0.154 | 120.338
4.5 | 1.288 | 0.0106 | -0.154 | 121.476
5 | 1.34 | 0.0104 | -0.154 | 128.891
5.5 | 1.389 | 0.01032 | -0.154 | 134.688
6 | 1.436 | 0.01073 | -0.155 | 133.841
6.5 | 1.471 | 0.01892 | -0.154 | 77.773
7 | 1.509 | 0.01989 | -0.154 | 75.832
7.5 | 1.541 | 0.02092 | -0.154 | 73.674
8 | 1.568 | 0.022 | -0.154 | 71.286
8.5 | 1.588 | 0.0232 | -0.154 | 68.462
9 | 1.599 | 0.02444 | -0.154 | 65.431
9.5 | 1.603 | 0.02579 | -0.153 | 62.177
10 | 1.599 | 0.02721 | -0.153 | 58.779
10.5 | 1.587 | 0.02866 | -0.153 | 55.385
11 | 1.301 | 0.07478 | -0.075 | 17.396
11.5 | 1.28 | 0.08072 | -0.065 | 15.856
12 | 1.256 | 0.08674 | -0.06 | 14.477
12.5 | 1.228 | 0.09276 | -0.059 | 13.237
13 | 1.195 | 0.09941 | -0.056 | 12.023
13.5 | 1.159 | 0.10657 | -0.054 | 10.875
14 | 1.117 | 0.11429 | -0.053 | 9.773
14.5 | 1.07 | 0.12355 | -0.052 | 8.661

## 75. Re 500k Mach 0.10 (2)
BIGFOIL.COM POLAR EXPORT
NACA6409
NACA6409 |  |  |  | Cl Max: | 1.4864 | at alpha= | 15.5 | deg
XFOIL ncrit=9 |  |  |  | L/D Max: | 122.039 | at alpha= | 5 | deg
Re: | 500000 |  |  | Cd Min: | 0.22853 | at alpha= | -20 | deg
Mach: | 0.1 |  |  | Cl=0 at alpha= | -6.6971 | deg
|  |  |  | @ Cl=0.1, Cd= | 0.016311
|  |  |  | @ Cl=0.4, Cd= | 0.00939
|  |  |  | @ Cl=0.6, Cd= | 0.0083597
alpha (deg) | Cl | Cd | Cm | Cl/Cd
-20 | -0.4792 | 0.22853 | -0.0112 | -2.0969
-19 | -0.4494 | 0.21622 | -0.017 | -2.0784
-18.5 | -0.4344 | 0.2107 | -0.0192 | -2.0617
-18 | -0.4195 | 0.20512 | -0.0218 | -2.0451
-17.5 | -0.4051 | 0.19943 | -0.0242 | -2.0313
-17 | -0.3912 | 0.1934 | -0.0265 | -2.0228
-16.5 | -0.3785 | 0.18737 | -0.0293 | -2.0201
-15.5 | -0.3553 | 0.17523 | -0.0325 | -2.0276
-15 | -0.3438 | 0.1699 | -0.0337 | -2.0235
-14.5 | -0.3332 | 0.16461 | -0.0347 | -2.0242
-14 | -0.3238 | 0.15924 | -0.0355 | -2.0334
-13.5 | -0.3163 | 0.1536 | -0.0362 | -2.0592
-13 | -0.3154 | 0.14838 | -0.0378 | -2.1256
-12.5 | -0.3154 | 0.14351 | -0.0379 | -2.1978
-12 | -0.3085 | 0.13761 | -0.0353 | -2.2418
-11.5 | -0.3075 | 0.13368 | -0.0332 | -2.3003
-11 | -0.2973 | 0.12864 | -0.0343 | -2.3111
-10.5 | -0.2688 | 0.12072 | -0.0418 | -2.2266
-10 | -0.2466 | 0.11246 | -0.0527 | -2.1928
-9.5 | -0.2168 | 0.10375 | -0.058 | -2.0896
-9 | -0.1788 | 0.09681 | -0.0653 | -1.8469
-8.5 | -0.1456 | 0.08962 | -0.073 | -1.6246
-8 | -0.1139 | 0.08068 | -0.0877 | -1.4118
-7.5 | -0.0776 | 0.07298 | -0.094 | -1.0633
-7 | -0.0358 | 0.06667 | -0.1029 | -0.53697
-6.5 | 0.0233 | 0.05543 | -0.126 | 0.42035
-6 | 0.0592 | 0.0472 | -0.134 | 1.2542
-5.5 | 0.0978 | 0.01641 | -0.1563 | 5.9598
-5 | 0.1508 | 0.01403 | -0.1564 | 10.7484
-4.5 | 0.2055 | 0.01262 | -0.1561 | 16.2837
-4 | 0.2589 | 0.01118 | -0.1556 | 23.1574
-3.5 | 0.3132 | 0.01054 | -0.1549 | 29.7154
-3 | 0.3665 | 0.00972 | -0.1542 | 37.7058
-2.5 | 0.4203 | 0.00919 | -0.1535 | 45.7345
-2 | 0.4742 | 0.00885 | -0.1528 | 53.5819
-1.5 | 0.5274 | 0.00855 | -0.152 | 61.6842
-1 | 0.5802 | 0.00839 | -0.1512 | 69.1538
-0.5 | 0.6325 | 0.00831 | -0.1503 | 76.1131
0 | 0.6843 | 0.00829 | -0.1494 | 82.5452
0.5 | 0.7355 | 0.00823 | -0.1484 | 89.3682
1 | 0.7894 | 0.00709 | -0.1481 | 111.3399
1.5 | 0.8403 | 0.0074 | -0.147 | 113.5541
2 | 0.8913 | 0.0077 | -0.1459 | 115.7532
2.5 | 0.9422 | 0.00805 | -0.1448 | 117.0435
3 | 0.9934 | 0.00839 | -0.1438 | 118.4029
3.5 | 1.0446 | 0.00873 | -0.1429 | 119.6564
4 | 1.0957 | 0.0091 | -0.1419 | 120.4066
4.5 | 1.1466 | 0.00946 | -0.141 | 121.2051
5 | 1.1972 | 0.00981 | -0.14 | 122.0387
5.5 | 1.2449 | 0.01021 | -0.1384 | 121.9295
6 | 1.288 | 0.01061 | -0.1359 | 121.3949
6.5 | 1.3324 | 0.01107 | -0.1337 | 120.3613
7 | 1.3745 | 0.01159 | -0.1311 | 118.5936
7.5 | 1.4059 | 0.01256 | -0.1267 | 111.9347
8 | 1.4107 | 0.01487 | -0.118 | 94.8689
8.5 | 1.4044 | 0.01803 | -0.1083 | 77.8924
9 | 1.4131 | 0.02048 | -0.1015 | 68.999
9.5 | 1.426 | 0.02282 | -0.0956 | 62.489
10 | 1.443 | 0.02505 | -0.0909 | 57.6048
10.5 | 1.4532 | 0.02794 | -0.086 | 52.0115
11 | 1.463 | 0.03112 | -0.0817 | 47.0116
11.5 | 1.457 | 0.03599 | -0.077 | 40.4835
12 | 1.4678 | 0.03973 | -0.0742 | 36.9444
12.5 | 1.4736 | 0.04424 | -0.0718 | 33.3092
13 | 1.469 | 0.0502 | -0.0696 | 29.2629
13.5 | 1.4679 | 0.05614 | -0.0678 | 26.1471
14 | 1.4743 | 0.0615 | -0.0667 | 23.9724
14.5 | 1.4797 | 0.06716 | -0.066 | 22.0325
15 | 1.4841 | 0.07319 | -0.0659 | 20.2774
15.5 | 1.4864 | 0.07962 | -0.0661 | 18.6687
16 | 1.4827 | 0.08722 | -0.066 | 16.9995
16.5 | 1.4769 | 0.09561 | -0.0678 | 15.4471
17 | 1.4655 | 0.10525 | -0.0705 | 13.924
17.5 | 1.4484 | 0.11625 | -0.0746 | 12.4594
18 | 1.4253 | 0.12893 | -0.0805 | 11.0548
18.5 | 1.3977 | 0.14324 | -0.0883 | 9.7577
19 | 1.3646 | 0.15988 | -0.0986 | 8.5352
19.5 | 1.3259 | 0.1797 | -0.1119 | 7.3784
20 | 1.2723 | 0.20761 | -0.1308 | 6.1283

## 76. Re 500k Mach 0.25 (1)
BIGFOIL.COM POLAR EXPORT
NACA6409
NACA6409 |  |  |  | Cl Max: | 1.592 | at alpha= | 8.5 | deg
JavaFoil+Calcfoil stall+Eppler ext transition |  |  |  | L/D Max: | 133.904 | at alpha= | 5 | deg
Re: | 500000 |  |  | Cd Min: | 0.00974 | at alpha= | 1.5 | deg
Mach: | 0.25 |  |  | Cl=0 at alpha= | -6.5116 | deg
|  |  |  | @ Cl=0.1, Cd= | 0.041228
|  |  |  | @ Cl=0.4, Cd= | 0.011506
|  |  |  | @ Cl=0.6, Cd= | 0.011292
alpha (deg) | Cl | Cd | Cm | Cl/Cd
-16 | -0.054 | 0.16475 | -0.062 | -0.328
-15.5 | -0.051 | 0.15656 | -0.062 | -0.327
-15 | -0.048 | 0.15073 | -0.062 | -0.321
-14.5 | -0.081 | 0.15055 | -0.061 | -0.54
-14 | -0.131 | 0.14199 | -0.06 | -0.92
-13.5 | -0.162 | 0.13045 | -0.059 | -1.242
-13 | -0.187 | 0.12999 | -0.059 | -1.436
-12.5 | -0.206 | 0.12072 | -0.057 | -1.705
-12 | -0.22 | 0.10969 | -0.056 | -2.003
-11.5 | -0.228 | 0.10063 | -0.056 | -2.266
-11 | -0.23 | 0.09639 | -0.055 | -2.39
-10.5 | -0.227 | 0.0875 | -0.054 | -2.591
-10 | -0.217 | 0.08138 | -0.055 | -2.664
-9.5 | -0.201 | 0.07415 | -0.055 | -2.708
-9 | -0.179 | 0.0683 | -0.057 | -2.62
-8.5 | -0.151 | 0.06249 | -0.058 | -2.417
-8 | -0.118 | 0.05786 | -0.058 | -2.045
-7.5 | -0.082 | 0.05406 | -0.059 | -1.511
-7 | -0.042 | 0.05024 | -0.062 | -0.828
-6.5 | 0.001 | 0.04704 | -0.065 | 0.029
-6 | 0.047 | 0.0441 | -0.068 | 1.059
-5.5 | 0.094 | 0.04156 | -0.07 | 2.26
-5 | 0.143 | 0.03885 | -0.078 | 3.677
-4.5 | 0.195 | 0.03363 | -0.097 | 5.812
-4 | 0.3 | 0.01109 | -0.154 | 27.056
-3.5 | 0.362 | 0.01103 | -0.154 | 32.843
-3 | 0.425 | 0.01182 | -0.154 | 35.936
-2.5 | 0.487 | 0.01174 | -0.155 | 41.468
-2 | 0.549 | 0.01167 | -0.155 | 47.048
-1.5 | 0.611 | 0.01121 | -0.155 | 54.485
-1 | 0.674 | 0.01124 | -0.155 | 59.953
-0.5 | 0.735 | 0.01154 | -0.156 | 63.702
0 | 0.792 | 0.01206 | -0.156 | 65.646
0.5 | 0.852 | 0.01185 | -0.156 | 71.921
1 | 0.912 | 0.00994 | -0.156 | 91.789
1.5 | 0.972 | 0.00974 | -0.157 | 99.759
2 | 1.031 | 0.01001 | -0.157 | 103.068
2.5 | 1.091 | 0.01028 | -0.157 | 106.148
3 | 1.15 | 0.01 | -0.157 | 115.046
3.5 | 1.209 | 0.01029 | -0.158 | 117.517
4 | 1.266 | 0.01007 | -0.158 | 125.772
4.5 | 1.321 | 0.01042 | -0.158 | 126.785
5 | 1.374 | 0.01026 | -0.158 | 133.904
5.5 | 1.423 | 0.0118 | -0.158 | 120.573
6 | 1.47 | 0.0123 | -0.159 | 119.443
6.5 | 1.501 | 0.01994 | -0.158 | 75.298
7 | 1.535 | 0.02104 | -0.158 | 72.975
7.5 | 1.563 | 0.02219 | -0.158 | 70.42
8 | 1.583 | 0.02347 | -0.158 | 67.433
8.5 | 1.592 | 0.02487 | -0.157 | 64.008
9 | 1.589 | 0.02636 | -0.157 | 60.279
9.5 | 1.574 | 0.02791 | -0.157 | 56.397
10 | 1.282 | 0.06784 | -0.078 | 18.899
10.5 | 1.249 | 0.07386 | -0.063 | 16.903
11 | 1.209 | 0.08 | -0.058 | 15.117
11.5 | 1.161 | 0.08665 | -0.055 | 13.397
12 | 1.102 | 0.09453 | -0.052 | 11.662
12.5 | 1.035 | 0.1037 | -0.051 | 9.985
13 | 0.961 | 0.11227 | -0.051 | 8.557
13.5 | 0.879 | 0.12365 | -0.051 | 7.109

## 77. Re 500k Mach 0.25 (2)
BIGFOIL.COM POLAR EXPORT
NACA6409
NACA6409 |  |  |  | Cl Max: | 1.4505 | at alpha= | 14.5 | deg
XFOIL ncrit=9 |  |  |  | L/D Max: | 120.765 | at alpha= | 5.5 | deg
Re: | 500000 |  |  | Cd Min: | 0.24655 | at alpha= | 19.5 | deg
Mach: | 0.25 |  |  | Cl=0 at alpha= | -99 | deg
|  |  |  | @ Cl=0.1, Cd= | 0.01608
|  |  |  | @ Cl=0.4, Cd= | 0.0097305
|  |  |  | @ Cl=0.6, Cd= | 0.0085823
alpha (deg) | Cl | Cd | Cm | Cl/Cd
-5 | 0.1516 | 0.01608 | -0.1605 | 9.4279
-4.5 | 0.2064 | 0.0137 | -0.1602 | 15.0657
-4 | 0.262 | 0.01181 | -0.1597 | 22.1846
-3.5 | 0.3186 | 0.01087 | -0.159 | 29.31
-3 | 0.3748 | 0.01001 | -0.1583 | 37.4426
-2.5 | 0.4298 | 0.0094 | -0.1574 | 45.7234
-2 | 0.4851 | 0.009 | -0.1565 | 53.9
-1.5 | 0.54 | 0.00874 | -0.1556 | 61.7849
-1 | 0.5941 | 0.00859 | -0.1546 | 69.1618
-0.5 | 0.6478 | 0.00852 | -0.1536 | 76.0329
0 | 0.701 | 0.00851 | -0.1525 | 82.3737
0.5 | 0.7534 | 0.00853 | -0.1513 | 88.3236
1 | 0.8082 | 0.00733 | -0.151 | 110.2592
1.5 | 0.8608 | 0.00765 | -0.1497 | 112.5229
2 | 0.9135 | 0.00798 | -0.1485 | 114.4737
2.5 | 0.9663 | 0.00833 | -0.1474 | 116.0024
3 | 1.0192 | 0.00869 | -0.1463 | 117.2842
3.5 | 1.0723 | 0.00904 | -0.1453 | 118.6173
4 | 1.1254 | 0.0094 | -0.1442 | 119.7234
4.5 | 1.1781 | 0.00978 | -0.143 | 120.4601
5 | 1.2304 | 0.01019 | -0.1418 | 120.7458
5.5 | 1.2789 | 0.01059 | -0.1397 | 120.7649
6 | 1.3214 | 0.01104 | -0.1365 | 119.692
6.5 | 1.3663 | 0.01151 | -0.1337 | 118.7055
7 | 1.4049 | 0.01214 | -0.1297 | 115.7249
7.5 | 1.4232 | 0.01355 | -0.1224 | 105.0332
8 | 1.4145 | 0.01671 | -0.1117 | 84.6499
8.5 | 1.4076 | 0.02009 | -0.1024 | 70.0647
9 | 1.4184 | 0.02272 | -0.096 | 62.4296
9.5 | 1.4296 | 0.02557 | -0.0903 | 55.9093
10 | 1.4356 | 0.02907 | -0.085 | 49.3842
10.5 | 1.4446 | 0.03269 | -0.0807 | 44.1909
11 | 1.4471 | 0.03724 | -0.0768 | 38.8588
11.5 | 1.4383 | 0.04331 | -0.0733 | 33.2094
12 | 1.444 | 0.04842 | -0.0711 | 29.8224
12.5 | 1.4475 | 0.05406 | -0.0696 | 26.7758
13 | 1.443 | 0.06082 | -0.0681 | 23.7257
13.5 | 1.4459 | 0.06704 | -0.0668 | 21.5677
14 | 1.4501 | 0.07347 | -0.066 | 19.7373
14.5 | 1.4505 | 0.08069 | -0.0659 | 17.9762
15 | 1.4467 | 0.08887 | -0.067 | 16.2788
15.5 | 1.4385 | 0.09798 | -0.0693 | 14.6816
16 | 1.4215 | 0.10885 | -0.0726 | 13.0593
16.5 | 1.3952 | 0.12206 | -0.0783 | 11.4304
17 | 1.3703 | 0.13593 | -0.0856 | 10.0809
17.5 | 1.3435 | 0.15107 | -0.0947 | 8.8932
18 | 1.3154 | 0.16763 | -0.1055 | 7.847
18.5 | 1.2874 | 0.18566 | -0.1177 | 6.9342
19 | 1.198 | 0.23933 | -0.1471 | 5.0056
19.5 | 1.21 | 0.24655 | -0.1513 | 4.9077

## 78. Re 500k Mach 0.50 (1)
BIGFOIL.COM POLAR EXPORT
NACA6409
NACA6409 |  |  |  | Cl Max: | 1.588 | at alpha= | 6.5 | deg
JavaFoil+Calcfoil stall+Eppler ext transition |  |  |  | L/D Max: | 123.309 | at alpha= | 2.5 | deg
Re: | 500000 |  |  | Cd Min: | 0.00977 | at alpha= | 1.5 | deg
Mach: | 0.5 |  |  | Cl=0 at alpha= | -6.5185 | deg
|  |  |  | @ Cl=0.1, Cd= | 0.046253
|  |  |  | @ Cl=0.4, Cd= | 0.021298
|  |  |  | @ Cl=0.6, Cd= | 0.011793
alpha (deg) | Cl | Cd | Cm | Cl/Cd
-20 | -0.722 | 0.23164 | -0.091 | -3.115
-19.5 | -0.694 | 0.22159 | -0.089 | -3.133
-19 | -0.668 | 0.21651 | -0.089 | -3.086
-18.5 | -0.642 | 0.20847 | -0.089 | -3.08
-18 | -0.615 | 0.20329 | -0.087 | -3.025
-17.5 | -0.589 | 0.19626 | -0.087 | -2.999
-17 | -0.562 | 0.19161 | -0.087 | -2.934
-16.5 | -0.536 | 0.18735 | -0.087 | -2.86
-16 | -0.509 | 0.1795 | -0.085 | -2.834
-15.5 | -0.482 | 0.17555 | -0.085 | -2.747
-15 | -0.456 | 0.17156 | -0.086 | -2.656
-14.5 | -0.429 | 0.16697 | -0.083 | -2.567
-14 | -0.402 | 0.16316 | -0.083 | -2.464
-13.5 | -0.375 | 0.15015 | -0.084 | -2.5
-13 | -0.348 | 0.15034 | -0.081 | -2.317
-12.5 | -0.322 | 0.14727 | -0.081 | -2.184
-12 | -0.295 | 0.14402 | -0.081 | -2.048
-11.5 | -0.268 | 0.13286 | -0.079 | -2.016
-11 | -0.241 | 0.12565 | -0.079 | -1.919
-10.5 | -0.214 | 0.12323 | -0.076 | -1.738
-10 | -0.187 | 0.12083 | -0.076 | -1.551
-9.5 | -0.161 | 0.11188 | -0.077 | -1.435
-9 | -0.134 | 0.11287 | -0.074 | -1.183
-8.5 | -0.107 | 0.10638 | -0.074 | -1.003
-8 | -0.08 | 0.07208 | -0.071 | -1.107
-7.5 | -0.053 | 0.06046 | -0.071 | -0.876
-7 | -0.026 | 0.06157 | -0.068 | -0.423
-6.5 | 0.001 | 0.06169 | -0.066 | 0.014
-6 | 0.038 | 0.05688 | -0.063 | 0.668
-5.5 | 0.093 | 0.04676 | -0.064 | 1.991
-5 | 0.15 | 0.04263 | -0.069 | 3.508
-4.5 | 0.207 | 0.0396 | -0.075 | 5.227
-4 | 0.265 | 0.03696 | -0.086 | 7.176
-3.5 | 0.331 | 0.03064 | -0.115 | 10.802
-3 | 0.472 | 0.01155 | -0.172 | 40.826
-2.5 | 0.542 | 0.01113 | -0.173 | 48.71
-2 | 0.612 | 0.01193 | -0.173 | 51.34
-1.5 | 0.682 | 0.01131 | -0.173 | 60.289
-1 | 0.754 | 0.01127 | -0.174 | 66.891
-0.5 | 0.822 | 0.01242 | -0.174 | 66.169
0 | 0.883 | 0.01202 | -0.174 | 73.46
0.5 | 0.95 | 0.01203 | -0.175 | 78.952
1 | 1.017 | 0.01209 | -0.175 | 84.085
1.5 | 1.083 | 0.00977 | -0.175 | 110.793
2 | 1.149 | 0.01008 | -0.175 | 113.951
2.5 | 1.214 | 0.00985 | -0.175 | 123.309
3 | 1.28 | 0.01134 | -0.176 | 112.84
3.5 | 1.344 | 0.01176 | -0.176 | 114.308
4 | 1.407 | 0.01222 | -0.176 | 115.091
4.5 | 1.464 | 0.01278 | -0.176 | 114.558
5 | 1.516 | 0.0134 | -0.176 | 113.121
5.5 | 1.56 | 0.01414 | -0.176 | 110.292
6 | 1.579 | 0.02387 | -0.175 | 66.148
6.5 | 1.588 | 0.02573 | -0.175 | 61.695
7 | 1.561 | 0.028 | -0.174 | 55.776
7.5 | 1.203 | 0.05456 | -0.064 | 22.049
8 | 0.774 | 0.06816 | -0.058 | 11.349
8.5 | 0.8 | 0.08827 | -0.062 | 9.062
9 | 0.826 | 0.08902 | -0.065 | 9.282
9.5 | 0.853 | 0.1096 | -0.07 | 7.78
10 | 0.879 | 0.1155 | -0.074 | 7.611
10.5 | 0.906 | 0.1203 | -0.077 | 7.529
11 | 0.932 | 0.12897 | -0.08 | 7.226
11.5 | 0.958 | 0.13588 | -0.081 | 7.051

## 79. Re 500k Mach 0.50 (2)
BIGFOIL.COM POLAR EXPORT
NACA6409
NACA6409 |  |  |  | Cl Max: | 1.5022 | at alpha= | 7 | deg
XFOIL ncrit=9 |  |  |  | L/D Max: | 113.542 | at alpha= | 4 | deg
Re: | 500000 |  |  | Cd Min: | 0.24767 | at alpha= | -20 | deg
Mach: | 0.5 |  |  | Cl=0 at alpha= | -7.8415 | deg
|  |  |  | @ Cl=0.1, Cd= | 0.062079
|  |  |  | @ Cl=0.4, Cd= | 0.012523
|  |  |  | @ Cl=0.6, Cd= | 0.0097412
alpha (deg) | Cl | Cd | Cm | Cl/Cd
-20 | -0.5117 | 0.24767 | -0.0124 | -2.0661
-19.5 | -0.4923 | 0.24082 | -0.0157 | -2.0443
-19 | -0.473 | 0.23406 | -0.0191 | -2.0208
-18.5 | -0.4539 | 0.22733 | -0.0224 | -1.9967
-18 | -0.4353 | 0.22057 | -0.0254 | -1.9735
-17.5 | -0.4171 | 0.21377 | -0.0283 | -1.9512
-17 | -0.4003 | 0.2072 | -0.0317 | -1.9319
-16 | -0.3684 | 0.19386 | -0.0352 | -1.9003
-15.5 | -0.3536 | 0.18795 | -0.0367 | -1.8814
-15 | -0.3401 | 0.18206 | -0.0379 | -1.8681
-14.5 | -0.3282 | 0.17617 | -0.0388 | -1.863
-14 | -0.3186 | 0.17052 | -0.0395 | -1.8684
-13.5 | -0.3142 | 0.1656 | -0.0402 | -1.8973
-13 | -0.3078 | 0.15962 | -0.0388 | -1.9283
-12.5 | -0.303 | 0.15471 | -0.0369 | -1.9585
-12 | -0.2816 | 0.14794 | -0.0406 | -1.9035
-11.5 | -0.2495 | 0.13971 | -0.048 | -1.7858
-11 | -0.2224 | 0.13215 | -0.0576 | -1.6829
-10.5 | -0.1906 | 0.1233 | -0.0645 | -1.5458
-10 | -0.1557 | 0.11536 | -0.0701 | -1.3497
-9.5 | -0.1223 | 0.1079 | -0.077 | -1.1335
-9 | -0.0821 | 0.09968 | -0.0883 | -0.82364
-8.5 | -0.0552 | 0.0926 | -0.0983 | -0.59611
-8 | -0.0117 | 0.08425 | -0.1034 | -0.13887
-7.5 | 0.0252 | 0.07787 | -0.1104 | 0.32362
-7 | 0.0634 | 0.07073 | -0.1244 | 0.89637
-6.5 | 0.0933 | 0.06314 | -0.131 | 1.4777
-6 | 0.126 | 0.05796 | -0.1339 | 2.1739
-5.5 | 0.1548 | 0.05257 | -0.1394 | 2.9446
-5 | 0.1989 | 0.04506 | -0.1533 | 4.4141
-4.5 | 0.2313 | 0.03607 | -0.1594 | 6.4125
-4 | 0.2867 | 0.02543 | -0.1706 | 11.2741
-3.5 | 0.3422 | 0.01467 | -0.1765 | 23.3265
-3 | 0.4052 | 0.01233 | -0.1756 | 32.8629
-2.5 | 0.4675 | 0.01095 | -0.174 | 42.6941
-2 | 0.5293 | 0.01017 | -0.1723 | 52.0452
-1.5 | 0.5904 | 0.00977 | -0.1705 | 60.4299
-1 | 0.6505 | 0.00959 | -0.1687 | 67.8311
-0.5 | 0.7098 | 0.00953 | -0.1669 | 74.4806
0 | 0.7692 | 0.00958 | -0.1652 | 80.2923
1 | 0.8876 | 0.0098 | -0.162 | 90.5714
2.5 | 1.0693 | 0.00961 | -0.1578 | 111.2695
3 | 1.1297 | 0.01008 | -0.1561 | 112.0734
3.5 | 1.19 | 0.01053 | -0.1542 | 113.0104
4 | 1.2501 | 0.01101 | -0.1522 | 113.5422
4.5 | 1.3093 | 0.01154 | -0.1497 | 113.4575
5 | 1.3677 | 0.01211 | -0.1469 | 112.9397
5.5 | 1.4158 | 0.01262 | -0.1419 | 112.187
6 | 1.4464 | 0.0132 | -0.1336 | 109.5758
6.5 | 1.4813 | 0.01405 | -0.1264 | 105.4306
7 | 1.5022 | 0.01568 | -0.1178 | 95.8036
8 | 1.4434 | 0.02621 | -0.0956 | 55.0706
8.5 | 1.4323 | 0.03197 | -0.0893 | 44.8014
9 | 1.4281 | 0.03802 | -0.0848 | 37.5618
10 | 1.4122 | 0.05263 | -0.0795 | 26.8326
10.5 | 1.4028 | 0.06073 | -0.078 | 23.099
11 | 1.3947 | 0.06893 | -0.0768 | 20.2336
11.5 | 1.3956 | 0.07656 | -0.0756 | 18.2288
12 | 1.3926 | 0.08508 | -0.0753 | 16.3681

## 80. Re 750k Mach 0.00 (1)
BIGFOIL.COM POLAR EXPORT
NACA6409
NACA6409 |  |  |  | Cl Max: | 1.61 | at alpha= | 9.5 | deg
JavaFoil+Calcfoil stall+Eppler ext transition |  |  |  | L/D Max: | 142.153 | at alpha= | 6 | deg
Re: | 750000 |  |  | Cd Min: | 0.00909 | at alpha= | 1 | deg
Mach: | 0 |  |  | Cl=0 at alpha= | -6.5116 | deg
|  |  |  | @ Cl=0.1, Cd= | 0.033448
|  |  |  | @ Cl=0.4, Cd= | 0.011034
|  |  |  | @ Cl=0.6, Cd= | 0.011009
alpha (deg) | Cl | Cd | Cm | Cl/Cd
-19.5 | -0.27 | 0.20228 | -0.06 | -1.337
-19 | -0.279 | 0.19364 | -0.059 | -1.441
-18.5 | -0.288 | 0.18623 | -0.059 | -1.544
-18 | -0.296 | 0.18129 | -0.059 | -1.633
-17.5 | -0.304 | 0.16932 | -0.059 | -1.796
-17 | -0.312 | 0.16152 | -0.058 | -1.93
-16.5 | -0.319 | 0.15149 | -0.058 | -2.104
-16 | -0.325 | 0.14457 | -0.057 | -2.247
-15.5 | -0.33 | 0.1376 | -0.056 | -2.399
-15 | -0.334 | 0.13118 | -0.056 | -2.547
-14.5 | -0.337 | 0.12492 | -0.056 | -2.694
-14 | -0.337 | 0.11769 | -0.056 | -2.866
-13.5 | -0.336 | 0.10948 | -0.055 | -3.068
-13 | -0.332 | 0.10411 | -0.055 | -3.19
-12.5 | -0.326 | 0.09768 | -0.055 | -3.335
-12 | -0.317 | 0.09129 | -0.054 | -3.467
-11.5 | -0.304 | 0.08509 | -0.056 | -3.575
-11 | -0.289 | 0.07979 | -0.056 | -3.616
-10.5 | -0.269 | 0.07469 | -0.057 | -3.607
-10 | -0.247 | 0.06993 | -0.058 | -3.528
-9.5 | -0.221 | 0.06541 | -0.059 | -3.371
-9 | -0.191 | 0.0613 | -0.061 | -3.114
-8.5 | -0.158 | 0.05729 | -0.062 | -2.751
-8 | -0.121 | 0.05367 | -0.064 | -2.262
-7.5 | -0.083 | 0.05025 | -0.066 | -1.645
-7 | -0.042 | 0.04713 | -0.069 | -0.884
-6.5 | 0.001 | 0.04412 | -0.074 | 0.031
-6 | 0.046 | 0.04099 | -0.08 | 1.129
-5.5 | 0.094 | 0.03532 | -0.095 | 2.66
-5 | 0.173 | 0.01067 | -0.148 | 16.191
-4.5 | 0.232 | 0.01052 | -0.149 | 22.048
-4 | 0.292 | 0.01133 | -0.149 | 25.726
-3.5 | 0.352 | 0.01113 | -0.149 | 31.577
-3 | 0.412 | 0.01101 | -0.149 | 37.399
-2.5 | 0.472 | 0.01097 | -0.15 | 43.026
-2 | 0.532 | 0.01094 | -0.15 | 48.624
-1.5 | 0.592 | 0.011 | -0.15 | 53.811
-1 | 0.653 | 0.01107 | -0.151 | 58.94
-0.5 | 0.712 | 0.01132 | -0.151 | 62.893
0 | 0.767 | 0.01173 | -0.151 | 65.442
0.5 | 0.826 | 0.01139 | -0.151 | 72.496
1 | 0.884 | 0.00909 | -0.152 | 97.223
1.5 | 0.942 | 0.00936 | -0.152 | 100.645
2 | 1 | 0.00966 | -0.152 | 103.509
2.5 | 1.058 | 0.00933 | -0.152 | 113.356
3 | 1.115 | 0.00957 | -0.153 | 116.537
3.5 | 1.172 | 0.00984 | -0.153 | 119.123
4 | 1.229 | 0.00958 | -0.153 | 128.183
4.5 | 1.282 | 0.00992 | -0.153 | 129.28
5 | 1.335 | 0.00974 | -0.154 | 137.086
5.5 | 1.384 | 0.01017 | -0.154 | 136.115
6 | 1.431 | 0.01007 | -0.154 | 142.153
6.5 | 1.468 | 0.01734 | -0.153 | 84.657
7 | 1.506 | 0.01823 | -0.153 | 82.606
7.5 | 1.539 | 0.01915 | -0.153 | 80.379
8 | 1.568 | 0.02015 | -0.153 | 77.811
8.5 | 1.589 | 0.02119 | -0.153 | 75.004
9 | 1.603 | 0.02228 | -0.153 | 71.942
9.5 | 1.61 | 0.02347 | -0.153 | 68.584
10 | 1.609 | 0.02476 | -0.153 | 65.002
10.5 | 1.602 | 0.02616 | -0.153 | 61.212
11 | 1.587 | 0.02769 | -0.152 | 57.288
11.5 | 1.564 | 0.02941 | -0.152 | 53.176
12 | 1.532 | 0.03125 | -0.151 | 49.025
12.5 | 1.255 | 0.08793 | -0.074 | 14.269
13 | 1.224 | 0.09441 | -0.067 | 12.967
13.5 | 1.192 | 0.10088 | -0.065 | 11.82
14 | 1.155 | 0.10778 | -0.062 | 10.716
14.5 | 1.113 | 0.11459 | -0.06 | 9.715

## 81. Re 750k Mach 0.00 (2)
BIGFOIL.COM POLAR EXPORT
NACA6409
NACA6409 |  |  |  | Cl Max: | 0.7833 | at alpha= | 1 | deg
XFOIL ncrit=9 |  |  |  | L/D Max: | 106.282 | at alpha= | 1 | deg
Re: | 750000 |  |  | Cd Min: | 0.22114 | at alpha= | -19.5 | deg
Mach: | 0 |  |  | Cl=0 at alpha= | -6.4753 | deg
|  |  |  | @ Cl=0.1, Cd= | 0.011553
|  |  |  | @ Cl=0.4, Cd= | 0.0079596
|  |  |  | @ Cl=0.6, Cd= | 0.0074472
alpha (deg) | Cl | Cd | Cm | Cl/Cd
-19.5 | -0.4651 | 0.22114 | -0.0133 | -2.1032
-19 | -0.4498 | 0.21569 | -0.0161 | -2.0854
-18.5 | -0.4347 | 0.21021 | -0.0188 | -2.0679
-18 | -0.42 | 0.20448 | -0.0214 | -2.054
-17.5 | -0.4058 | 0.19864 | -0.0238 | -2.0429
-17 | -0.3924 | 0.19203 | -0.0265 | -2.0434
-16.5 | -0.381 | 0.18592 | -0.0291 | -2.0493
-16 | -0.37 | 0.17939 | -0.0307 | -2.0625
-15.5 | -0.3578 | 0.17413 | -0.0317 | -2.0548
-15 | -0.3465 | 0.16904 | -0.0329 | -2.0498
-14.5 | -0.3363 | 0.1638 | -0.0338 | -2.0531
-14 | -0.3277 | 0.15841 | -0.0345 | -2.0687
-13.5 | -0.3217 | 0.15245 | -0.0352 | -2.1102
-13 | -0.3216 | 0.14678 | -0.036 | -2.191
-12.5 | -0.3206 | 0.14182 | -0.0353 | -2.2606
-11.5 | -0.2882 | 0.12966 | -0.0393 | -2.2227
-11 | -0.2612 | 0.12242 | -0.0456 | -2.1336
-10.5 | -0.2367 | 0.11395 | -0.054 | -2.0772
-10 | -0.2118 | 0.1056 | -0.0623 | -2.0057
-9.5 | -0.1806 | 0.09765 | -0.0683 | -1.8495
-9 | -0.1488 | 0.0912 | -0.0746 | -1.6316
-8.5 | -0.1161 | 0.0829 | -0.0854 | -1.4005
-8 | -0.0857 | 0.07434 | -0.096 | -1.1528
-7 | -0.0513 | 0.01855 | -0.156 | -2.7655
-6.5 | -0.0025 | 0.01536 | -0.1565 | -0.16276
-6 | 0.0481 | 0.01337 | -0.1561 | 3.5976
-5.5 | 0.099 | 0.01157 | -0.1558 | 8.5566
-5 | 0.1524 | 0.01065 | -0.1553 | 14.3099
-4.5 | 0.2053 | 0.00955 | -0.1548 | 21.4974
-4 | 0.2594 | 0.00917 | -0.1543 | 28.2879
-3.5 | 0.3128 | 0.00852 | -0.1537 | 36.7136
-3 | 0.3663 | 0.00813 | -0.1531 | 45.0554
-2.5 | 0.4197 | 0.00786 | -0.1524 | 53.3969
-2 | 0.4727 | 0.00765 | -0.1517 | 61.7908
-1.5 | 0.5256 | 0.00754 | -0.151 | 69.7082
-1 | 0.5778 | 0.00746 | -0.1501 | 77.4531
-0.5 | 0.6299 | 0.00743 | -0.1494 | 84.7779
0 | 0.6817 | 0.00744 | -0.1485 | 91.6263
0.5 | 0.7327 | 0.00749 | -0.1476 | 97.8238
1 | 0.7833 | 0.00737 | -0.1467 | 106.2822

## 82. Re 750k Mach 0.10 (1)
BIGFOIL.COM POLAR EXPORT
NACA6409
NACA6409 |  |  |  | Cl Max: | 1.608 | at alpha= | 9.5 | deg
JavaFoil+Calcfoil stall+Eppler ext transition |  |  |  | L/D Max: | 141.626 | at alpha= | 6 | deg
Re: | 750000 |  |  | Cd Min: | 0.00915 | at alpha= | 1 | deg
Mach: | 0.1 |  |  | Cl=0 at alpha= | -6.5116 | deg
|  |  |  | @ Cl=0.1, Cd= | 0.034447
|  |  |  | @ Cl=0.4, Cd= | 0.011028
|  |  |  | @ Cl=0.6, Cd= | 0.011047
alpha (deg) | Cl | Cd | Cm | Cl/Cd
-18.5 | -0.249 | 0.18657 | -0.06 | -1.334
-18 | -0.259 | 0.17964 | -0.06 | -1.442
-17.5 | -0.269 | 0.17286 | -0.06 | -1.556
-17 | -0.279 | 0.16695 | -0.059 | -1.669
-16.5 | -0.288 | 0.15496 | -0.058 | -1.857
-16 | -0.296 | 0.14951 | -0.058 | -1.981
-15.5 | -0.304 | 0.14142 | -0.058 | -2.148
-15 | -0.31 | 0.13332 | -0.057 | -2.326
-14.5 | -0.315 | 0.12548 | -0.058 | -2.511
-14 | -0.318 | 0.12016 | -0.056 | -2.648
-13.5 | -0.319 | 0.11182 | -0.056 | -2.855
-13 | -0.318 | 0.1054 | -0.056 | -3.016
-12.5 | -0.314 | 0.09811 | -0.055 | -3.199
-12 | -0.307 | 0.09306 | -0.056 | -3.297
-11.5 | -0.296 | 0.08613 | -0.055 | -3.442
-11 | -0.283 | 0.08134 | -0.056 | -3.474
-10.5 | -0.265 | 0.07554 | -0.057 | -3.508
-10 | -0.244 | 0.07045 | -0.058 | -3.459
-9.5 | -0.219 | 0.06601 | -0.06 | -3.311
-9 | -0.19 | 0.06157 | -0.06 | -3.081
-8.5 | -0.157 | 0.05752 | -0.061 | -2.729
-8 | -0.121 | 0.05385 | -0.063 | -2.25
-7.5 | -0.083 | 0.0506 | -0.065 | -1.633
-7 | -0.042 | 0.04726 | -0.07 | -0.883
-6.5 | 0.001 | 0.04425 | -0.074 | 0.031
-6 | 0.046 | 0.04117 | -0.08 | 1.127
-5.5 | 0.094 | 0.0364 | -0.092 | 2.579
-5 | 0.173 | 0.01069 | -0.149 | 16.212
-4.5 | 0.233 | 0.01055 | -0.149 | 22.073
-4 | 0.293 | 0.01134 | -0.15 | 25.829
-3.5 | 0.353 | 0.01119 | -0.15 | 31.556
-3 | 0.414 | 0.01098 | -0.15 | 37.699
-2.5 | 0.474 | 0.01101 | -0.151 | 43.064
-2 | 0.534 | 0.01097 | -0.151 | 48.71
-1.5 | 0.595 | 0.01104 | -0.151 | 53.886
-1 | 0.656 | 0.01112 | -0.151 | 58.993
-0.5 | 0.715 | 0.01143 | -0.152 | 62.6
0 | 0.771 | 0.01117 | -0.152 | 69.047
0.5 | 0.83 | 0.01091 | -0.152 | 76.091
1 | 0.888 | 0.00915 | -0.152 | 97.113
1.5 | 0.947 | 0.00942 | -0.153 | 100.527
2 | 1.005 | 0.00971 | -0.153 | 103.52
2.5 | 1.063 | 0.00938 | -0.153 | 113.289
3 | 1.121 | 0.00962 | -0.153 | 116.43
3.5 | 1.178 | 0.00935 | -0.154 | 125.988
4 | 1.235 | 0.00965 | -0.154 | 127.949
4.5 | 1.289 | 0.00999 | -0.154 | 128.979
5 | 1.341 | 0.0098 | -0.154 | 136.828
5.5 | 1.39 | 0.01025 | -0.154 | 135.669
6 | 1.438 | 0.01015 | -0.155 | 141.626
6.5 | 1.474 | 0.0175 | -0.154 | 84.198
7 | 1.511 | 0.01841 | -0.154 | 82.084
7.5 | 1.544 | 0.01936 | -0.154 | 79.757
8 | 1.571 | 0.02038 | -0.154 | 77.099
8.5 | 1.591 | 0.02144 | -0.154 | 74.22
9 | 1.603 | 0.0226 | -0.154 | 70.954
9.5 | 1.608 | 0.02383 | -0.154 | 67.471
10 | 1.604 | 0.02517 | -0.154 | 63.739
10.5 | 1.593 | 0.0266 | -0.153 | 59.869
11 | 1.573 | 0.02816 | -0.153 | 55.871
11.5 | 1.546 | 0.02991 | -0.152 | 51.666
12 | 1.263 | 0.0827 | -0.079 | 15.275
12.5 | 1.231 | 0.08928 | -0.071 | 13.792
13 | 1.197 | 0.09579 | -0.066 | 12.499
13.5 | 1.16 | 0.10266 | -0.062 | 11.301
14 | 1.118 | 0.11017 | -0.06 | 10.148
14.5 | 1.071 | 0.11733 | -0.058 | 9.127

## 83. Re 750k Mach 0.10 (2)
BIGFOIL.COM POLAR EXPORT
NACA6409
NACA6409 |  |  |  | Cl Max: | 1.5329 | at alpha= | 12.5 | deg
XFOIL ncrit=9 |  |  |  | L/D Max: | 139.258 | at alpha= | 5 | deg
Re: | 750000 |  |  | Cd Min: | 0.22168 | at alpha= | -19.5 | deg
Mach: | 0.1 |  |  | Cl=0 at alpha= | -6.48 | deg
|  |  |  | @ Cl=0.1, Cd= | 0.011744
|  |  |  | @ Cl=0.4, Cd= | 0.0080401
|  |  |  | @ Cl=0.6, Cd= | 0.0074825
alpha (deg) | Cl | Cd | Cm | Cl/Cd
-19.5 | -0.4657 | 0.22168 | -0.0134 | -2.1008
-19 | -0.4503 | 0.2162 | -0.0162 | -2.0828
-18.5 | -0.435 | 0.21068 | -0.0189 | -2.0647
-18 | -0.4202 | 0.20492 | -0.0215 | -2.0506
-17.5 | -0.4059 | 0.19905 | -0.024 | -2.0392
-17 | -0.3924 | 0.19243 | -0.0266 | -2.0392
-16.5 | -0.3808 | 0.18633 | -0.0292 | -2.0437
-16 | -0.3696 | 0.17981 | -0.0308 | -2.0555
-15.5 | -0.3573 | 0.17454 | -0.0318 | -2.0471
-15 | -0.3459 | 0.16943 | -0.033 | -2.0416
-14.5 | -0.3357 | 0.16417 | -0.034 | -2.0448
-14 | -0.3271 | 0.15877 | -0.0346 | -2.0602
-13.5 | -0.3212 | 0.1528 | -0.0353 | -2.1021
-13 | -0.321 | 0.14721 | -0.0361 | -2.1806
-12.5 | -0.3201 | 0.14226 | -0.0353 | -2.2501
-12 | -0.3124 | 0.13662 | -0.0343 | -2.2866
-11.5 | -0.2853 | 0.12983 | -0.0399 | -2.1975
-11 | -0.2582 | 0.12256 | -0.0463 | -2.1067
-10.5 | -0.234 | 0.11409 | -0.0548 | -2.051
-10 | -0.2087 | 0.10578 | -0.063 | -1.973
-9.5 | -0.1768 | 0.0979 | -0.0688 | -1.8059
-9 | -0.1454 | 0.09142 | -0.0751 | -1.5905
-8.5 | -0.1127 | 0.08301 | -0.0863 | -1.3577
-8 | -0.0824 | 0.07463 | -0.0963 | -1.1041
-6.5 | -0.002 | 0.0163 | -0.1574 | -0.1227
-6 | 0.048 | 0.01367 | -0.1571 | 3.5113
-5.5 | 0.0991 | 0.01176 | -0.1567 | 8.4269
-5 | 0.1527 | 0.0108 | -0.1562 | 14.1389
-4.5 | 0.206 | 0.00967 | -0.1556 | 21.303
-4 | 0.2603 | 0.00923 | -0.1551 | 28.2015
-3.5 | 0.3139 | 0.00856 | -0.1545 | 36.6706
-3 | 0.3678 | 0.00819 | -0.1538 | 44.9084
-2.5 | 0.4215 | 0.00794 | -0.1531 | 53.0856
-2 | 0.4748 | 0.00769 | -0.1524 | 61.7425
-1.5 | 0.5279 | 0.00756 | -0.1516 | 69.828
-1 | 0.5805 | 0.00749 | -0.1508 | 77.5033
-0.5 | 0.6326 | 0.00747 | -0.1499 | 84.6854
0 | 0.6848 | 0.00748 | -0.1491 | 91.5508
0.5 | 0.7362 | 0.00752 | -0.1481 | 97.8989
1 | 0.7868 | 0.00747 | -0.1472 | 105.328
1.5 | 0.8413 | 0.00655 | -0.1471 | 128.4427
2 | 0.8926 | 0.00685 | -0.1461 | 130.3066
2.5 | 0.944 | 0.00714 | -0.1451 | 132.2129
3 | 0.9956 | 0.00743 | -0.1442 | 133.9973
3.5 | 1.0469 | 0.00774 | -0.1433 | 135.2584
4 | 1.0983 | 0.00803 | -0.1424 | 136.7746
4.5 | 1.1498 | 0.00831 | -0.1416 | 138.3634
5 | 1.2004 | 0.00862 | -0.1405 | 139.2575
5.5 | 1.2467 | 0.00903 | -0.1387 | 138.062
6 | 1.294 | 0.00944 | -0.1371 | 137.0763
6.5 | 1.3399 | 0.0099 | -0.1352 | 135.3434
7 | 1.3782 | 0.01074 | -0.1321 | 128.324
7.5 | 1.3974 | 0.01257 | -0.1257 | 111.1695
8 | 1.3999 | 0.01512 | -0.1167 | 92.586
8.5 | 1.4126 | 0.01714 | -0.1098 | 82.4154
9 | 1.4337 | 0.01878 | -0.1045 | 76.3419
9.5 | 1.4547 | 0.02048 | -0.0995 | 71.0303
10 | 1.4749 | 0.02234 | -0.0948 | 66.0206
10.5 | 1.492 | 0.02453 | -0.0901 | 60.8235
11 | 1.5078 | 0.02698 | -0.0858 | 55.8858
11.5 | 1.513 | 0.03047 | -0.0811 | 49.6554
12 | 1.5252 | 0.03368 | -0.0777 | 45.285
12.5 | 1.5329 | 0.03756 | -0.0746 | 40.812
13 | 1.528 | 0.04305 | -0.0716 | 35.4936
13.5 | 1.5216 | 0.0492 | -0.0694 | 30.9268
14 | 1.5262 | 0.05451 | -0.0682 | 27.9985
14.5 | 1.5309 | 0.0601 | -0.0677 | 25.4725
15 | 1.5329 | 0.0663 | -0.0676 | 23.1207
15.5 | 1.5307 | 0.07331 | -0.068 | 20.8798
16 | 1.5207 | 0.0816 | -0.0687 | 18.636
16.5 | 1.5119 | 0.09005 | -0.0698 | 16.7896
17 | 1.508 | 0.09822 | -0.0718 | 15.3533
17.5 | 1.5012 | 0.10711 | -0.0745 | 14.0155

## 84. Re 750k Mach 0.25 (1)
BIGFOIL.COM POLAR EXPORT
NACA6409
NACA6409 |  |  |  | Cl Max: | 1.596 | at alpha= | 8.5 | deg
JavaFoil+Calcfoil stall+Eppler ext transition |  |  |  | L/D Max: | 146.271 | at alpha= | 6 | deg
Re: | 750000 |  |  | Cd Min: | 0.00915 | at alpha= | 1.5 | deg
Mach: | 0.25 |  |  | Cl=0 at alpha= | -6.5116 | deg
|  |  |  | @ Cl=0.1, Cd= | 0.038925
|  |  |  | @ Cl=0.4, Cd= | 0.011388
|  |  |  | @ Cl=0.6, Cd= | 0.011364
alpha (deg) | Cl | Cd | Cm | Cl/Cd
-16 | -0.054 | 0.1544 | -0.064 | -0.35
-15.5 | -0.051 | 0.14673 | -0.064 | -0.349
-15 | -0.048 | 0.14014 | -0.064 | -0.345
-14.5 | -0.081 | 0.13393 | -0.063 | -0.608
-14 | -0.131 | 0.12739 | -0.062 | -1.026
-13.5 | -0.162 | 0.12241 | -0.062 | -1.325
-13 | -0.187 | 0.11612 | -0.061 | -1.609
-12.5 | -0.206 | 0.10643 | -0.06 | -1.935
-12 | -0.22 | 0.10252 | -0.059 | -2.144
-11.5 | -0.228 | 0.09622 | -0.059 | -2.371
-11 | -0.23 | 0.0878 | -0.057 | -2.625
-10.5 | -0.227 | 0.08249 | -0.057 | -2.749
-10 | -0.217 | 0.07637 | -0.057 | -2.84
-9.5 | -0.201 | 0.07027 | -0.057 | -2.859
-9 | -0.179 | 0.06537 | -0.059 | -2.739
-8.5 | -0.151 | 0.06053 | -0.06 | -2.496
-8 | -0.118 | 0.05598 | -0.061 | -2.115
-7.5 | -0.082 | 0.05233 | -0.063 | -1.562
-7 | -0.042 | 0.04886 | -0.067 | -0.853
-6.5 | 0.001 | 0.0456 | -0.071 | 0.03
-6 | 0.047 | 0.04259 | -0.076 | 1.101
-5.5 | 0.094 | 0.0396 | -0.082 | 2.386
-5 | 0.146 | 0.03375 | -0.1 | 4.321
-4.5 | 0.238 | 0.01078 | -0.153 | 22.102
-4 | 0.3 | 0.01071 | -0.154 | 28.011
-3.5 | 0.362 | 0.01146 | -0.154 | 31.628
-3 | 0.425 | 0.01134 | -0.154 | 37.457
-2.5 | 0.487 | 0.01129 | -0.155 | 43.142
-2 | 0.549 | 0.01129 | -0.155 | 48.645
-1.5 | 0.611 | 0.01138 | -0.155 | 53.69
-1 | 0.674 | 0.01151 | -0.156 | 58.59
-0.5 | 0.735 | 0.01117 | -0.156 | 65.83
0 | 0.792 | 0.01107 | -0.156 | 71.538
0.5 | 0.852 | 0.01124 | -0.156 | 75.798
1 | 0.912 | 0.00943 | -0.156 | 96.771
1.5 | 0.972 | 0.00915 | -0.157 | 106.286
2 | 1.032 | 0.00942 | -0.157 | 109.526
2.5 | 1.091 | 0.00968 | -0.157 | 112.696
3 | 1.151 | 0.00938 | -0.158 | 122.627
3.5 | 1.21 | 0.00966 | -0.158 | 125.223
4 | 1.267 | 0.00946 | -0.158 | 133.945
4.5 | 1.322 | 0.0098 | -0.158 | 134.965
5 | 1.375 | 0.00966 | -0.158 | 142.351
5.5 | 1.425 | 0.01014 | -0.159 | 140.55
6 | 1.471 | 0.01006 | -0.159 | 146.271
6.5 | 1.504 | 0.01844 | -0.158 | 81.542
7 | 1.538 | 0.01947 | -0.158 | 78.988
7.5 | 1.566 | 0.02053 | -0.158 | 76.262
8 | 1.586 | 0.02173 | -0.158 | 72.981
8.5 | 1.596 | 0.02297 | -0.158 | 69.463
9 | 1.593 | 0.02437 | -0.158 | 65.382
9.5 | 1.579 | 0.02589 | -0.157 | 60.994
10 | 1.552 | 0.02754 | -0.157 | 56.364
10.5 | 1.511 | 0.02913 | -0.157 | 51.891
11 | 1.212 | 0.07696 | -0.069 | 15.747
11.5 | 1.162 | 0.08326 | -0.062 | 13.954
12 | 1.103 | 0.09062 | -0.057 | 12.172
12.5 | 1.036 | 0.0985 | -0.056 | 10.517
13 | 0.961 | 0.10752 | -0.056 | 8.938
13.5 | 0.879 | 0.11615 | -0.055 | 7.571

## 85. Re 750k Mach 0.25 (2)
BIGFOIL.COM POLAR EXPORT
NACA6409
NACA6409 |  |  |  | Cl Max: | 1.5025 | at alpha= | 12.5 | deg
XFOIL ncrit=9 |  |  |  | L/D Max: | 137.075 | at alpha= | 5 | deg
Re: | 750000 |  |  | Cd Min: | 0.23061 | at alpha= | -20 | deg
Mach: | 0.25 |  |  | Cl=0 at alpha= | -7.1757 | deg
|  |  |  | @ Cl=0.1, Cd= | 0.013578
|  |  |  | @ Cl=0.4, Cd= | 0.0083607
|  |  |  | @ Cl=0.6, Cd= | 0.007661
alpha (deg) | Cl | Cd | Cm | Cl/Cd
-20 | -0.4853 | 0.23061 | -0.0112 | -2.1044
-19.5 | -0.4693 | 0.22474 | -0.0138 | -2.0882
-19 | -0.4532 | 0.21912 | -0.0167 | -2.0683
-18.5 | -0.4373 | 0.21336 | -0.0196 | -2.0496
-18 | -0.4217 | 0.20742 | -0.0223 | -2.0331
-17.5 | -0.4067 | 0.20136 | -0.0248 | -2.0198
-17 | -0.3925 | 0.1947 | -0.0276 | -2.0159
-16.5 | -0.3803 | 0.18862 | -0.0301 | -2.0162
-16 | -0.368 | 0.18213 | -0.0315 | -2.0205
-15.5 | -0.3554 | 0.17681 | -0.0327 | -2.0101
-15 | -0.3436 | 0.17157 | -0.0338 | -2.0027
-14.5 | -0.3333 | 0.16623 | -0.0347 | -2.0051
-14 | -0.3246 | 0.16077 | -0.0353 | -2.019
-13.5 | -0.319 | 0.15485 | -0.036 | -2.0601
-13 | -0.3184 | 0.14954 | -0.0363 | -2.1292
-12.5 | -0.3177 | 0.14469 | -0.0354 | -2.1957
-12 | -0.2973 | 0.13775 | -0.0376 | -2.1583
-11.5 | -0.2699 | 0.13071 | -0.0435 | -2.0649
-11 | -0.2422 | 0.12321 | -0.05 | -1.9657
-10.5 | -0.2189 | 0.11484 | -0.0587 | -1.9061
-10 | -0.1915 | 0.1066 | -0.0668 | -1.7964
-9.5 | -0.1566 | 0.09908 | -0.0723 | -1.5805
-9 | -0.1267 | 0.09245 | -0.0784 | -1.3705
-8.5 | -0.094 | 0.08383 | -0.0903 | -1.1213
-8 | -0.064 | 0.07597 | -0.099 | -0.84244
-7.5 | -0.0264 | 0.06914 | -0.106 | -0.38183
-7 | 0.0143 | 0.06307 | -0.1152 | 0.22673
-6.5 | 0.0547 | 0.05321 | -0.1319 | 1.028
-6 | 0.0527 | 0.0195 | -0.1605 | 2.7026
-5.5 | 0.0993 | 0.0136 | -0.1615 | 7.3015
-5 | 0.1535 | 0.01187 | -0.161 | 12.9318
-4.5 | 0.2091 | 0.01067 | -0.1603 | 19.597
-4 | 0.2643 | 0.0096 | -0.1595 | 27.5312
-3.5 | 0.32 | 0.00891 | -0.1587 | 35.9147
-3 | 0.3759 | 0.00854 | -0.1579 | 44.0164
-2.5 | 0.431 | 0.00813 | -0.157 | 53.0135
-2 | 0.4858 | 0.00791 | -0.1561 | 61.4159
-1.5 | 0.5404 | 0.00772 | -0.1552 | 70
-1 | 0.5944 | 0.00766 | -0.1542 | 77.5979
-0.5 | 0.6478 | 0.00767 | -0.1532 | 84.4589
0 | 0.7013 | 0.00769 | -0.1522 | 91.1964
0.5 | 0.7543 | 0.00775 | -0.1512 | 97.329
1 | 0.8066 | 0.00779 | -0.1501 | 103.543
2 | 0.9151 | 0.00708 | -0.1488 | 129.2514
2.5 | 0.9682 | 0.00738 | -0.1477 | 131.1924
3 | 1.0215 | 0.00768 | -0.1467 | 133.0078
3.5 | 1.075 | 0.00797 | -0.1457 | 134.8808
4 | 1.1281 | 0.00828 | -0.1446 | 136.244
4.5 | 1.1806 | 0.00862 | -0.1434 | 136.9606
5 | 1.2323 | 0.00899 | -0.142 | 137.0745
5.5 | 1.2797 | 0.00938 | -0.1398 | 136.4286
6 | 1.3273 | 0.00982 | -0.1376 | 135.1629
6.5 | 1.3731 | 0.01033 | -0.135 | 132.9235
7 | 1.404 | 0.01143 | -0.1298 | 122.8346
7.5 | 1.41 | 0.01377 | -0.1208 | 102.3965
8 | 1.4083 | 0.0166 | -0.1112 | 84.8373
8.5 | 1.4227 | 0.01872 | -0.1045 | 75.9989
9 | 1.4431 | 0.02064 | -0.099 | 69.9176
9.5 | 1.4616 | 0.02284 | -0.0937 | 63.993
10 | 1.4723 | 0.02575 | -0.0882 | 57.1767
10.5 | 1.4882 | 0.02856 | -0.0839 | 52.1078
11 | 1.4927 | 0.03254 | -0.0794 | 45.8728
11.5 | 1.4965 | 0.037 | -0.0756 | 40.4459
12 | 1.5014 | 0.04178 | -0.0728 | 35.9359
12.5 | 1.5025 | 0.04733 | -0.0706 | 31.7452
13 | 1.4911 | 0.05466 | -0.069 | 27.2795
13.5 | 1.4877 | 0.06152 | -0.068 | 24.1824
14 | 1.4878 | 0.0683 | -0.0675 | 21.7833
14.5 | 1.4884 | 0.07537 | -0.0678 | 19.7479
15 | 1.4861 | 0.08312 | -0.0687 | 17.879
15.5 | 1.4796 | 0.09179 | -0.0704 | 16.1194
16 | 1.465 | 0.10193 | -0.0729 | 14.3726
16.5 | 1.4446 | 0.11363 | -0.0768 | 12.7132
17 | 1.4266 | 0.12562 | -0.0821 | 11.3565
17.5 | 1.4052 | 0.13885 | -0.0889 | 10.1203

## 86. Re 750k Mach 0.50 (1)
BIGFOIL.COM POLAR EXPORT
NACA6409
NACA6409 |  |  |  | Cl Max: | 1.591 | at alpha= | 6.5 | deg
JavaFoil+Calcfoil stall+Eppler ext transition |  |  |  | L/D Max: | 142.249 | at alpha= | 3.5 | deg
Re: | 750000 |  |  | Cd Min: | 0.00922 | at alpha= | 1.5 | deg
Mach: | 0.5 |  |  | Cl=0 at alpha= | -6.5185 | deg
|  |  |  | @ Cl=0.1, Cd= | 0.044694
|  |  |  | @ Cl=0.4, Cd= | 0.01068
|  |  |  | @ Cl=0.6, Cd= | 0.011458
alpha (deg) | Cl | Cd | Cm | Cl/Cd
-20 | -0.722 | 0.20818 | -0.091 | -3.466
-19.5 | -0.694 | 0.19953 | -0.089 | -3.48
-19 | -0.668 | 0.19449 | -0.089 | -3.436
-18.5 | -0.642 | 0.18714 | -0.089 | -3.431
-18 | -0.615 | 0.18586 | -0.088 | -3.309
-17.5 | -0.589 | 0.18042 | -0.087 | -3.262
-17 | -0.562 | 0.17579 | -0.087 | -3.199
-16.5 | -0.536 | 0.17152 | -0.088 | -3.124
-16 | -0.509 | 0.16351 | -0.085 | -3.111
-15.5 | -0.482 | 0.15942 | -0.086 | -3.025
-15 | -0.456 | 0.15544 | -0.086 | -2.932
-14.5 | -0.429 | 0.15015 | -0.083 | -2.855
-14 | -0.402 | 0.14634 | -0.084 | -2.747
-13.5 | -0.375 | 0.13912 | -0.084 | -2.699
-13 | -0.348 | 0.13351 | -0.081 | -2.609
-12.5 | -0.322 | 0.13039 | -0.081 | -2.467
-12 | -0.295 | 0.12713 | -0.082 | -2.32
-11.5 | -0.268 | 0.11967 | -0.079 | -2.239
-11 | -0.241 | 0.11676 | -0.079 | -2.066
-10.5 | -0.214 | 0.11202 | -0.077 | -1.912
-10 | -0.187 | 0.10962 | -0.077 | -1.709
-9.5 | -0.161 | 0.10266 | -0.077 | -1.564
-9 | -0.134 | 0.07502 | -0.075 | -1.781
-8.5 | -0.107 | 0.06402 | -0.075 | -1.667
-8 | -0.08 | 0.06715 | -0.072 | -1.189
-7.5 | -0.053 | 0.05763 | -0.072 | -0.919
-7 | -0.026 | 0.05817 | -0.069 | -0.448
-6.5 | 0.001 | 0.05427 | -0.067 | 0.015
-6 | 0.038 | 0.05167 | -0.064 | 0.736
-5.5 | 0.093 | 0.04515 | -0.066 | 2.062
-5 | 0.15 | 0.04144 | -0.073 | 3.612
-4.5 | 0.208 | 0.03841 | -0.084 | 5.404
-4 | 0.269 | 0.03342 | -0.106 | 8.056
-3.5 | 0.4 | 0.01068 | -0.172 | 37.476
-3 | 0.472 | 0.01062 | -0.173 | 44.425
-2.5 | 0.542 | 0.01145 | -0.173 | 47.37
-2 | 0.612 | 0.01146 | -0.173 | 53.448
-1.5 | 0.682 | 0.01153 | -0.173 | 59.148
-1 | 0.754 | 0.01136 | -0.174 | 66.324
-0.5 | 0.822 | 0.01181 | -0.174 | 69.554
0 | 0.884 | 0.01138 | -0.174 | 77.679
0.5 | 0.951 | 0.01145 | -0.175 | 83.033
1 | 1.017 | 0.01094 | -0.175 | 92.996
1.5 | 1.084 | 0.00922 | -0.175 | 117.499
2 | 1.15 | 0.00952 | -0.175 | 120.794
2.5 | 1.215 | 0.00927 | -0.176 | 131.107
3 | 1.281 | 0.00963 | -0.176 | 133.033
3.5 | 1.346 | 0.00946 | -0.176 | 142.249
4 | 1.408 | 0.01099 | -0.176 | 128.216
4.5 | 1.466 | 0.01149 | -0.176 | 127.524
5 | 1.518 | 0.0121 | -0.177 | 125.504
5.5 | 1.562 | 0.0128 | -0.177 | 122.004
6 | 1.582 | 0.0221 | -0.175 | 71.588
6.5 | 1.591 | 0.02382 | -0.175 | 66.792
7 | 1.566 | 0.02592 | -0.175 | 60.4
7.5 | 1.208 | 0.05294 | -0.083 | 22.815
8 | 0.774 | 0.06115 | -0.061 | 12.654
8.5 | 0.8 | 0.08072 | -0.064 | 9.911
9 | 0.826 | 0.08296 | -0.067 | 9.961
9.5 | 0.853 | 0.08314 | -0.071 | 10.257
10 | 0.879 | 0.10624 | -0.074 | 8.276
10.5 | 0.906 | 0.11128 | -0.078 | 8.14
11 | 0.932 | 0.11642 | -0.08 | 8.007
11.5 | 0.958 | 0.12292 | -0.081 | 7.795

## 87. Re 750k Mach 0.50 (2)
BIGFOIL.COM POLAR EXPORT
NACA6409
NACA6409 |  |  |  | Cl Max: | 1.4864 | at alpha= | 6.5 | deg
XFOIL ncrit=9 |  |  |  | L/D Max: | 129.435 | at alpha= | 4.5 | deg
Re: | 750000 |  |  | Cd Min: | 0.24726 | at alpha= | -20 | deg
Mach: | 0.5 |  |  | Cl=0 at alpha= | -8.2022 | deg
|  |  |  | @ Cl=0.1, Cd= | 0.06495
|  |  |  | @ Cl=0.4, Cd= | 0.010282
|  |  |  | @ Cl=0.6, Cd= | 0.0085957
alpha (deg) | Cl | Cd | Cm | Cl/Cd
-20 | -0.5121 | 0.24726 | -0.0119 | -2.0711
-19.5 | -0.4924 | 0.24058 | -0.0155 | -2.0467
-19 | -0.4729 | 0.23384 | -0.019 | -2.0223
-18.5 | -0.4539 | 0.22698 | -0.0222 | -1.9997
-18 | -0.4353 | 0.22007 | -0.0253 | -1.978
-17.5 | -0.4172 | 0.2131 | -0.0283 | -1.9578
-17 | -0.4008 | 0.20629 | -0.0313 | -1.9429
-16 | -0.3698 | 0.19326 | -0.0347 | -1.9135
-15.5 | -0.3556 | 0.1874 | -0.0361 | -1.8975
-15 | -0.3427 | 0.18163 | -0.0371 | -1.8868
-14.5 | -0.3317 | 0.17575 | -0.0377 | -1.8873
-14 | -0.3234 | 0.17009 | -0.038 | -1.9013
-13.5 | -0.3191 | 0.16482 | -0.0379 | -1.9361
-13 | -0.3015 | 0.15744 | -0.0407 | -1.915
-12.5 | -0.2707 | 0.14937 | -0.0469 | -1.8123
-12 | -0.2394 | 0.14164 | -0.0536 | -1.6902
-11.5 | -0.211 | 0.13366 | -0.0599 | -1.5786
-11 | -0.1832 | 0.12556 | -0.0689 | -1.4591
-10.5 | -0.1507 | 0.11696 | -0.0756 | -1.2885
-10 | -0.1197 | 0.10983 | -0.0807 | -1.0899
-9.5 | -0.0833 | 0.10226 | -0.0886 | -0.81459
-9 | -0.053 | 0.09496 | -0.0953 | -0.55813
-8.5 | -0.0215 | 0.08695 | -0.1066 | -0.24727
-8 | 0.0146 | 0.07974 | -0.1118 | 0.1831
-7.5 | 0.0604 | 0.0732 | -0.121 | 0.82514
-7 | 0.0966 | 0.06594 | -0.133 | 1.465
-6.5 | 0.1173 | 0.05991 | -0.1375 | 1.9579
-6 | 0.1343 | 0.05333 | -0.1419 | 2.5183
-5.5 | 0.1601 | 0.0484 | -0.1447 | 3.3079
-5 | 0.1913 | 0.04104 | -0.153 | 4.6613
-4.5 | 0.2366 | 0.0319 | -0.1641 | 7.4169
-4 | 0.2847 | 0.01539 | -0.1775 | 18.499
-3.5 | 0.3436 | 0.01143 | -0.1772 | 30.0612
-3 | 0.4065 | 0.01015 | -0.1755 | 40.0493
-2.5 | 0.4683 | 0.00933 | -0.1737 | 50.1929
-2 | 0.5299 | 0.00884 | -0.1719 | 59.9434
-1.5 | 0.5905 | 0.00861 | -0.17 | 68.583
-1 | 0.6505 | 0.00852 | -0.1683 | 76.3498
-0.5 | 0.7099 | 0.00855 | -0.1665 | 83.0292
0 | 0.7693 | 0.00863 | -0.1648 | 89.1425
0.5 | 0.8287 | 0.00875 | -0.1632 | 94.7086
1 | 0.8884 | 0.00887 | -0.1617 | 100.1578
1.5 | 0.9478 | 0.00893 | -0.1602 | 106.1366
2 | 1.009 | 0.0081 | -0.1592 | 124.5679
3 | 1.1291 | 0.00882 | -0.1556 | 128.0159
3.5 | 1.1889 | 0.00921 | -0.1536 | 129.0879
4 | 1.2474 | 0.00965 | -0.1512 | 129.2642
4.5 | 1.3047 | 0.01008 | -0.1484 | 129.4345
5 | 1.3602 | 0.01051 | -0.1449 | 129.4196
5.5 | 1.4048 | 0.01103 | -0.1393 | 127.3617
6 | 1.4485 | 0.01168 | -0.1336 | 124.0154
6.5 | 1.4864 | 0.01272 | -0.1271 | 116.8553
7.5 | 1.4618 | 0.02028 | -0.1046 | 72.0809
8 | 1.4506 | 0.02511 | -0.0962 | 57.7698
8.5 | 1.4564 | 0.02958 | -0.0904 | 49.236
9 | 1.4616 | 0.03465 | -0.0856 | 42.1818
9.5 | 1.4576 | 0.04108 | -0.0818 | 35.482
10 | 1.4533 | 0.04812 | -0.0792 | 30.2016
10.5 | 1.4404 | 0.05644 | -0.0775 | 25.5209
11 | 1.4332 | 0.06458 | -0.0763 | 22.1926
11.5 | 1.4268 | 0.07294 | -0.0754 | 19.5613

## 88. Re 1M Mach 0.00 (1)
BIGFOIL.COM POLAR EXPORT
NACA6409
NACA6409 |  |  |  | Cl Max: | 1.613 | at alpha= | 9.5 | deg
JavaFoil+Calcfoil stall+Eppler ext transition |  |  |  | L/D Max: | 145.082 | at alpha= | 5.5 | deg
Re: | 1000000 |  |  | Cd Min: | 0.00873 | at alpha= | 1.5 | deg
Mach: | 0 |  |  | Cl=0 at alpha= | -6.5116 | deg
|  |  |  | @ Cl=0.1, Cd= | 0.023655
|  |  |  | @ Cl=0.4, Cd= | 0.010536
|  |  |  | @ Cl=0.6, Cd= | 0.0106
alpha (deg) | Cl | Cd | Cm | Cl/Cd
-19.5 | -0.271 | 0.19637 | -0.061 | -1.378
-19 | -0.279 | 0.18535 | -0.061 | -1.506
-18.5 | -0.288 | 0.18 | -0.061 | -1.599
-18 | -0.296 | 0.17213 | -0.061 | -1.721
-17.5 | -0.304 | 0.16301 | -0.061 | -1.867
-17 | -0.312 | 0.15486 | -0.06 | -2.014
-16.5 | -0.319 | 0.14803 | -0.06 | -2.154
-16 | -0.325 | 0.13897 | -0.059 | -2.339
-15.5 | -0.33 | 0.13385 | -0.059 | -2.468
-15 | -0.334 | 0.12589 | -0.058 | -2.655
-14.5 | -0.337 | 0.11863 | -0.058 | -2.838
-14 | -0.337 | 0.11319 | -0.058 | -2.981
-13.5 | -0.336 | 0.10583 | -0.057 | -3.175
-13 | -0.332 | 0.1011 | -0.057 | -3.287
-12.5 | -0.326 | 0.09451 | -0.057 | -3.449
-12 | -0.317 | 0.08829 | -0.056 | -3.586
-11.5 | -0.304 | 0.08279 | -0.058 | -3.677
-11 | -0.289 | 0.07771 | -0.059 | -3.715
-10.5 | -0.27 | 0.07249 | -0.059 | -3.718
-10 | -0.247 | 0.06803 | -0.061 | -3.629
-9.5 | -0.221 | 0.06386 | -0.062 | -3.456
-9 | -0.191 | 0.05957 | -0.064 | -3.207
-8.5 | -0.158 | 0.05579 | -0.066 | -2.828
-8 | -0.122 | 0.05221 | -0.068 | -2.329
-7.5 | -0.083 | 0.04889 | -0.071 | -1.695
-7 | -0.042 | 0.04554 | -0.076 | -0.918
-6.5 | 0.001 | 0.04197 | -0.082 | 0.033
-6 | 0.047 | 0.03739 | -0.092 | 1.253
-5.5 | 0.099 | 0.02384 | -0.118 | 4.146
-5 | 0.173 | 0.01014 | -0.148 | 17.029
-4.5 | 0.232 | 0.01002 | -0.149 | 23.134
-4 | 0.292 | 0.0108 | -0.149 | 26.993
-3.5 | 0.352 | 0.01064 | -0.149 | 33.05
-3 | 0.412 | 0.01051 | -0.149 | 39.178
-2.5 | 0.472 | 0.01049 | -0.15 | 44.981
-2 | 0.532 | 0.01049 | -0.15 | 50.715
-1.5 | 0.592 | 0.01058 | -0.15 | 55.907
-1 | 0.653 | 0.01073 | -0.151 | 60.84
-0.5 | 0.712 | 0.01107 | -0.151 | 64.264
0 | 0.767 | 0.01144 | -0.151 | 67.094
0.5 | 0.826 | 0.01151 | -0.151 | 71.771
1 | 0.884 | 0.00906 | -0.152 | 97.549
1.5 | 0.942 | 0.00873 | -0.152 | 107.947
2 | 1 | 0.00897 | -0.152 | 111.43
2.5 | 1.058 | 0.00921 | -0.152 | 114.823
3 | 1.115 | 0.00945 | -0.153 | 118.013
3.5 | 1.173 | 0.0092 | -0.153 | 127.481
4 | 1.229 | 0.00951 | -0.153 | 129.232
4.5 | 1.283 | 0.00931 | -0.153 | 137.847
5 | 1.335 | 0.00967 | -0.154 | 138.031
5.5 | 1.385 | 0.00954 | -0.154 | 145.082
6 | 1.432 | 0.00999 | -0.154 | 143.397
6.5 | 1.469 | 0.01642 | -0.154 | 89.463
7 | 1.507 | 0.01727 | -0.154 | 87.278
7.5 | 1.541 | 0.01814 | -0.154 | 84.956
8 | 1.57 | 0.01908 | -0.154 | 82.282
8.5 | 1.592 | 0.02006 | -0.154 | 79.343
9 | 1.606 | 0.02109 | -0.154 | 76.127
9.5 | 1.613 | 0.02221 | -0.153 | 72.619
10 | 1.612 | 0.02341 | -0.153 | 68.878
10.5 | 1.605 | 0.02473 | -0.153 | 64.902
11 | 1.59 | 0.02617 | -0.153 | 60.764
11.5 | 1.568 | 0.02778 | -0.152 | 56.454
12 | 1.54 | 0.02952 | -0.152 | 52.161
12.5 | 1.503 | 0.03156 | -0.151 | 47.628
13 | 1.442 | 0.0361 | -0.148 | 39.951
13.5 | 1.198 | 0.09765 | -0.078 | 12.265
14 | 1.158 | 0.10505 | -0.071 | 11.02
14.5 | 1.115 | 0.11171 | -0.067 | 9.981

## 89. Re 1M Mach 0.00 (2)
BIGFOIL.COM POLAR EXPORT
NACA6409
NACA6409 |  |  |  | Cl Max: | 0.7854 | at alpha= | 1 | deg
XFOIL ncrit=9 |  |  |  | L/D Max: | 110.464 | at alpha= | 1 | deg
Re: | 1000000 |  |  | Cd Min: | 0.228 | at alpha= | -20 | deg
Mach: | 0 |  |  | Cl=0 at alpha= | -6.4275 | deg
|  |  |  | @ Cl=0.1, Cd= | 0.010094
|  |  |  | @ Cl=0.4, Cd= | 0.0073337
|  |  |  | @ Cl=0.6, Cd= | 0.00698
alpha (deg) | Cl | Cd | Cm | Cl/Cd
-20 | -0.4809 | 0.228 | -0.0098 | -2.1092
-19.5 | -0.4653 | 0.22208 | -0.0128 | -2.0952
-19 | -0.4494 | 0.21577 | -0.0159 | -2.0828
-18.5 | -0.4347 | 0.2094 | -0.019 | -2.0759
-18 | -0.421 | 0.20315 | -0.0218 | -2.0724
-17.5 | -0.4085 | 0.19652 | -0.0242 | -2.0787
-17 | -0.3949 | 0.19134 | -0.0259 | -2.0639
-16.5 | -0.3818 | 0.18601 | -0.0278 | -2.0526
-16 | -0.3693 | 0.18055 | -0.0295 | -2.0454
-15.5 | -0.3579 | 0.17472 | -0.031 | -2.0484
-15 | -0.3478 | 0.16861 | -0.0326 | -2.0627
-14.5 | -0.3404 | 0.16253 | -0.0341 | -2.0944
-14 | -0.3341 | 0.1568 | -0.0349 | -2.1307
-13.5 | -0.3287 | 0.15094 | -0.0343 | -2.1777
-13 | -0.3233 | 0.14673 | -0.0334 | -2.2034
-12.5 | -0.3149 | 0.14139 | -0.0343 | -2.2272
-12 | -0.29 | 0.13422 | -0.04 | -2.1606
-11.5 | -0.2684 | 0.12502 | -0.0479 | -2.1469
-11 | -0.2436 | 0.1172 | -0.0546 | -2.0785
-10.5 | -0.2197 | 0.10958 | -0.0594 | -2.0049
-10 | -0.1878 | 0.10319 | -0.0658 | -1.8199
-9.5 | -0.1567 | 0.09599 | -0.0732 | -1.6325
-9 | -0.1334 | 0.08727 | -0.082 | -1.5286
-8 | -0.1515 | 0.02018 | -0.1554 | -7.5074
-7.5 | -0.1062 | 0.01632 | -0.1565 | -6.5074
-7 | -0.057 | 0.01387 | -0.1566 | -4.1096
-6.5 | -0.0077 | 0.01151 | -0.1563 | -0.66898
-6 | 0.0454 | 0.0107 | -0.1559 | 4.243
-5.5 | 0.0992 | 0.01011 | -0.1555 | 9.8121
-5 | 0.1516 | 0.00903 | -0.155 | 16.7885
-4.5 | 0.2054 | 0.0086 | -0.1545 | 23.8837
-4 | 0.2589 | 0.00805 | -0.1539 | 32.1615
-3.5 | 0.3129 | 0.00783 | -0.1534 | 39.9617
-3 | 0.3661 | 0.00748 | -0.1528 | 48.9439
-2.5 | 0.4194 | 0.00725 | -0.1521 | 57.8483
-2 | 0.4726 | 0.00712 | -0.1515 | 66.3764
-1.5 | 0.5252 | 0.00701 | -0.1507 | 74.9215
-1 | 0.5777 | 0.00698 | -0.15 | 82.765
-0.5 | 0.6301 | 0.00698 | -0.1492 | 90.2722
0 | 0.682 | 0.00702 | -0.1484 | 97.151
0.5 | 0.7336 | 0.00709 | -0.1476 | 103.4697
1 | 0.7854 | 0.00711 | -0.1469 | 110.4641

## 90. Re 1M Mach 0.10 (1)
BIGFOIL.COM POLAR EXPORT
NACA6409
NACA6409 |  |  |  | Cl Max: | 1.61 | at alpha= | 9.5 | deg
JavaFoil+Calcfoil stall+Eppler ext transition |  |  |  | L/D Max: | 144.675 | at alpha= | 5.5 | deg
Re: | 1000000 |  |  | Cd Min: | 0.00878 | at alpha= | 1.5 | deg
Mach: | 0.1 |  |  | Cl=0 at alpha= | -6.5116 | deg
|  |  |  | @ Cl=0.1, Cd= | 0.027066
|  |  |  | @ Cl=0.4, Cd= | 0.010541
|  |  |  | @ Cl=0.6, Cd= | 0.010633
alpha (deg) | Cl | Cd | Cm | Cl/Cd
-18.5 | -0.249 | 0.17963 | -0.061 | -1.387
-18 | -0.259 | 0.17463 | -0.062 | -1.484
-17.5 | -0.269 | 0.16533 | -0.061 | -1.628
-17 | -0.279 | 0.15638 | -0.061 | -1.783
-16.5 | -0.288 | 0.14824 | -0.06 | -1.942
-16 | -0.296 | 0.14224 | -0.06 | -2.083
-15.5 | -0.304 | 0.13486 | -0.06 | -2.253
-15 | -0.31 | 0.1279 | -0.059 | -2.425
-14.5 | -0.315 | 0.12115 | -0.059 | -2.601
-14 | -0.318 | 0.114 | -0.058 | -2.792
-13.5 | -0.319 | 0.10683 | -0.058 | -2.99
-13 | -0.318 | 0.10187 | -0.057 | -3.122
-12.5 | -0.314 | 0.09622 | -0.058 | -3.264
-12 | -0.307 | 0.08969 | -0.057 | -3.422
-11.5 | -0.297 | 0.0836 | -0.057 | -3.547
-11 | -0.283 | 0.07895 | -0.058 | -3.581
-10.5 | -0.265 | 0.07349 | -0.059 | -3.608
-10 | -0.244 | 0.06885 | -0.061 | -3.541
-9.5 | -0.219 | 0.06428 | -0.063 | -3.403
-9 | -0.19 | 0.06005 | -0.064 | -3.161
-8.5 | -0.157 | 0.05631 | -0.065 | -2.79
-8 | -0.121 | 0.05261 | -0.067 | -2.306
-7.5 | -0.083 | 0.04927 | -0.07 | -1.68
-7 | -0.042 | 0.04572 | -0.076 | -0.915
-6.5 | 0.001 | 0.04221 | -0.082 | 0.033
-6 | 0.047 | 0.03794 | -0.091 | 1.236
-5.5 | 0.097 | 0.02776 | -0.112 | 3.506
-5 | 0.173 | 0.01018 | -0.149 | 17.026
-4.5 | 0.233 | 0.0109 | -0.149 | 21.359
-4 | 0.293 | 0.0108 | -0.15 | 27.129
-3.5 | 0.353 | 0.01068 | -0.15 | 33.07
-3 | 0.414 | 0.0105 | -0.15 | 39.416
-2.5 | 0.474 | 0.01052 | -0.151 | 45.072
-2 | 0.534 | 0.01052 | -0.151 | 50.803
-1.5 | 0.595 | 0.01062 | -0.151 | 55.974
-1 | 0.656 | 0.01078 | -0.151 | 60.867
-0.5 | 0.715 | 0.01119 | -0.152 | 63.926
0 | 0.771 | 0.0115 | -0.152 | 67.081
0.5 | 0.83 | 0.01157 | -0.152 | 71.729
1 | 0.888 | 0.00912 | -0.152 | 97.411
1.5 | 0.947 | 0.00878 | -0.153 | 107.887
2 | 1.005 | 0.00902 | -0.153 | 111.443
2.5 | 1.063 | 0.00927 | -0.153 | 114.644
3 | 1.121 | 0.00894 | -0.153 | 125.443
3.5 | 1.179 | 0.00926 | -0.154 | 127.301
4 | 1.235 | 0.00958 | -0.154 | 128.941
4.5 | 1.289 | 0.00937 | -0.154 | 137.55
5 | 1.341 | 0.00974 | -0.154 | 137.753
5.5 | 1.391 | 0.00962 | -0.155 | 144.675
6 | 1.438 | 0.01007 | -0.155 | 142.768
6.5 | 1.475 | 0.01657 | -0.154 | 89.006
7 | 1.513 | 0.01747 | -0.154 | 86.554
7.5 | 1.546 | 0.01833 | -0.154 | 84.306
8 | 1.573 | 0.0193 | -0.154 | 81.515
8.5 | 1.594 | 0.02029 | -0.154 | 78.538
9 | 1.606 | 0.02137 | -0.154 | 75.152
9.5 | 1.61 | 0.02253 | -0.154 | 71.477
10 | 1.607 | 0.02378 | -0.154 | 67.57
10.5 | 1.596 | 0.02514 | -0.154 | 63.48
11 | 1.577 | 0.02663 | -0.153 | 59.229
11.5 | 1.551 | 0.02831 | -0.153 | 54.771
12 | 1.516 | 0.03013 | -0.152 | 50.315
12.5 | 1.471 | 0.03263 | -0.151 | 45.081
13 | 1.204 | 0.09215 | -0.081 | 13.065
13.5 | 1.163 | 0.0997 | -0.071 | 11.663
14 | 1.12 | 0.107 | -0.068 | 10.465
14.5 | 1.072 | 0.11408 | -0.065 | 9.397

## 91. Re 1M Mach 0.10 (2)
BIGFOIL.COM POLAR EXPORT
NACA6409
NACA6409 |  |  |  | Cl Max: | 0.7891 | at alpha= | 1 | deg
XFOIL ncrit=9 |  |  |  | L/D Max: | 110.209 | at alpha= | 1 | deg
Re: | 1000000 |  |  | Cd Min: | 0.22853 | at alpha= | -20 | deg
Mach: | 0.1 |  |  | Cl=0 at alpha= | -6.4234 | deg
|  |  |  | @ Cl=0.1, Cd= | 0.010195
|  |  |  | @ Cl=0.4, Cd= | 0.0073647
|  |  |  | @ Cl=0.6, Cd= | 0.0070162
alpha (deg) | Cl | Cd | Cm | Cl/Cd
-20 | -0.4816 | 0.22853 | -0.0098 | -2.1074
-19.5 | -0.4659 | 0.22257 | -0.0129 | -2.0933
-19 | -0.4499 | 0.21623 | -0.016 | -2.0807
-18.5 | -0.4351 | 0.20986 | -0.0191 | -2.0733
-18 | -0.4211 | 0.2036 | -0.022 | -2.0683
-17.5 | -0.4085 | 0.19698 | -0.0244 | -2.0738
-17 | -0.3948 | 0.19177 | -0.026 | -2.0587
-16.5 | -0.3816 | 0.18642 | -0.0279 | -2.047
-16 | -0.369 | 0.18094 | -0.0296 | -2.0394
-15.5 | -0.3575 | 0.17507 | -0.0312 | -2.042
-15 | -0.3473 | 0.16897 | -0.0328 | -2.0554
-14.5 | -0.3399 | 0.16292 | -0.0343 | -2.0863
-14 | -0.3335 | 0.1572 | -0.035 | -2.1215
-13.5 | -0.328 | 0.15139 | -0.0344 | -2.1666
-13 | -0.3227 | 0.14717 | -0.0335 | -2.1927
-12.5 | -0.3123 | 0.14159 | -0.0349 | -2.2057
-12 | -0.2873 | 0.13438 | -0.0406 | -2.138
-11.5 | -0.2656 | 0.12519 | -0.0486 | -2.1216
-11 | -0.2409 | 0.11739 | -0.0551 | -2.0521
-10.5 | -0.2164 | 0.10985 | -0.06 | -1.97
-10 | -0.1845 | 0.10339 | -0.0664 | -1.7845
-9.5 | -0.1542 | 0.09624 | -0.0735 | -1.6022
-9 | -0.1301 | 0.08749 | -0.0826 | -1.487
-7.5 | -0.1043 | 0.01805 | -0.1571 | -5.7784
-7 | -0.0272 | 0.03485 | -0.1462 | -0.78049
-6.5 | -0.0081 | 0.01197 | -0.1573 | -0.67669
-6 | 0.0448 | 0.0109 | -0.1569 | 4.1101
-5.5 | 0.0988 | 0.01022 | -0.1564 | 9.6673
-5 | 0.1517 | 0.00912 | -0.1559 | 16.6338
-4.5 | 0.2059 | 0.00867 | -0.1553 | 23.7486
-4 | 0.2597 | 0.00809 | -0.1547 | 32.1014
-3.5 | 0.314 | 0.00786 | -0.1542 | 39.9491
-3 | 0.3675 | 0.00751 | -0.1535 | 48.9348
-2.5 | 0.4212 | 0.00727 | -0.1529 | 57.9367
-2 | 0.4745 | 0.00714 | -0.1521 | 66.4566
-1.5 | 0.5276 | 0.00704 | -0.1514 | 74.9432
-1 | 0.5801 | 0.00702 | -0.1506 | 82.6353
-0.5 | 0.6329 | 0.00701 | -0.1499 | 90.2853
0 | 0.6852 | 0.00705 | -0.149 | 97.1915
0.5 | 0.737 | 0.00713 | -0.1482 | 103.3661
1 | 0.7891 | 0.00716 | -0.1474 | 110.2095

## 92. Re 1M Mach 0.25 (1)
BIGFOIL.COM POLAR EXPORT
NACA6409
NACA6409 |  |  |  | Cl Max: | 1.598 | at alpha= | 8.5 | deg
JavaFoil+Calcfoil stall+Eppler ext transition |  |  |  | L/D Max: | 149.925 | at alpha= | 5.5 | deg
Re: | 1000000 |  |  | Cd Min: | 0.00881 | at alpha= | 1 | deg
Mach: | 0.25 |  |  | Cl=0 at alpha= | -6.5116 | deg
|  |  |  | @ Cl=0.1, Cd= | 0.034815
|  |  |  | @ Cl=0.4, Cd= | 0.010866
|  |  |  | @ Cl=0.6, Cd= | 0.010937
alpha (deg) | Cl | Cd | Cm | Cl/Cd
-16 | -0.054 | 0.1449 | -0.066 | -0.373
-15.5 | -0.051 | 0.13902 | -0.065 | -0.368
-15 | -0.048 | 0.1374 | -0.065 | -0.352
-14.5 | -0.081 | 0.12707 | -0.065 | -0.641
-14 | -0.131 | 0.12384 | -0.064 | -1.056
-13.5 | -0.162 | 0.11571 | -0.063 | -1.402
-13 | -0.187 | 0.10876 | -0.063 | -1.718
-12.5 | -0.206 | 0.10298 | -0.062 | -2.001
-12 | -0.22 | 0.09748 | -0.061 | -2.256
-11.5 | -0.228 | 0.09068 | -0.061 | -2.517
-11 | -0.231 | 0.08461 | -0.059 | -2.725
-10.5 | -0.227 | 0.07967 | -0.058 | -2.847
-10 | -0.217 | 0.07359 | -0.059 | -2.948
-9.5 | -0.201 | 0.0684 | -0.059 | -2.938
-9 | -0.179 | 0.06357 | -0.062 | -2.817
-8.5 | -0.151 | 0.05894 | -0.063 | -2.565
-8 | -0.118 | 0.05464 | -0.064 | -2.169
-7.5 | -0.082 | 0.05101 | -0.066 | -1.604
-7 | -0.042 | 0.04754 | -0.071 | -0.878
-6.5 | 0.001 | 0.04419 | -0.077 | 0.031
-6 | 0.047 | 0.04065 | -0.084 | 1.159
-5.5 | 0.096 | 0.03608 | -0.095 | 2.651
-5 | 0.177 | 0.01047 | -0.153 | 16.908
-4.5 | 0.238 | 0.01026 | -0.153 | 23.232
-4 | 0.3 | 0.0111 | -0.154 | 27.038
-3.5 | 0.362 | 0.01092 | -0.154 | 33.186
-3 | 0.425 | 0.01083 | -0.154 | 39.23
-2.5 | 0.487 | 0.01079 | -0.155 | 45.116
-2 | 0.549 | 0.01083 | -0.155 | 50.717
-1.5 | 0.611 | 0.01096 | -0.155 | 55.736
-1 | 0.674 | 0.01118 | -0.156 | 60.311
-0.5 | 0.735 | 0.01162 | -0.156 | 63.244
0 | 0.792 | 0.01122 | -0.156 | 70.632
0.5 | 0.852 | 0.01066 | -0.156 | 79.986
1 | 0.912 | 0.00881 | -0.157 | 103.559
1.5 | 0.972 | 0.00905 | -0.157 | 107.425
2 | 1.032 | 0.00931 | -0.157 | 110.819
2.5 | 1.092 | 0.00899 | -0.157 | 121.443
3 | 1.151 | 0.00923 | -0.158 | 124.647
3.5 | 1.21 | 0.00902 | -0.158 | 134.215
4 | 1.268 | 0.00937 | -0.158 | 135.367
4.5 | 1.323 | 0.00971 | -0.158 | 136.167
5 | 1.376 | 0.00959 | -0.159 | 143.514
5.5 | 1.425 | 0.00951 | -0.159 | 149.925
6 | 1.472 | 0.00999 | -0.159 | 147.383
6.5 | 1.505 | 0.01747 | -0.158 | 86.186
7 | 1.54 | 0.01844 | -0.158 | 83.491
7.5 | 1.568 | 0.01948 | -0.158 | 80.485
8 | 1.588 | 0.02058 | -0.158 | 77.195
8.5 | 1.598 | 0.02174 | -0.158 | 73.504
9 | 1.596 | 0.02304 | -0.158 | 69.257
9.5 | 1.582 | 0.02447 | -0.158 | 64.64
10 | 1.556 | 0.02607 | -0.158 | 59.68
10.5 | 1.516 | 0.02776 | -0.157 | 54.626
11 | 1.462 | 0.0296 | -0.156 | 49.39
11.5 | 1.165 | 0.08128 | -0.073 | 14.332
12 | 1.104 | 0.08864 | -0.064 | 12.456
12.5 | 1.037 | 0.09598 | -0.061 | 10.8
13 | 0.962 | 0.10401 | -0.06 | 9.245
13.5 | 0.88 | 0.1109 | -0.058 | 7.932

## 93. Re 1M Mach 0.25 (2)
BIGFOIL.COM POLAR EXPORT
NACA6409
NACA6409 |  |  |  | Cl Max: | 0.809 | at alpha= | 1 | deg
XFOIL ncrit=9 |  |  |  | L/D Max: | 109.472 | at alpha= | 1 | deg
Re: | 1000000 |  |  | Cd Min: | 0.23157 | at alpha= | -20 | deg
Mach: | 0.25 |  |  | Cl=0 at alpha= | -7.4763 | deg
|  |  |  | @ Cl=0.1, Cd= | 0.011168
|  |  |  | @ Cl=0.4, Cd= | 0.0075618
|  |  |  | @ Cl=0.6, Cd= | 0.0071911
alpha (deg) | Cl | Cd | Cm | Cl/Cd
-20 | -0.486 | 0.23157 | -0.0103 | -2.0987
-19.5 | -0.4694 | 0.22536 | -0.0135 | -2.0829
-19 | -0.4528 | 0.2189 | -0.0167 | -2.0685
-18.5 | -0.4373 | 0.21248 | -0.0198 | -2.0581
-18 | -0.4225 | 0.20616 | -0.0228 | -2.0494
-17.5 | -0.4088 | 0.19956 | -0.0252 | -2.0485
-17 | -0.3946 | 0.19416 | -0.0269 | -2.0323
-16.5 | -0.3809 | 0.18871 | -0.0288 | -2.0184
-16 | -0.3679 | 0.18308 | -0.0306 | -2.0095
-15.5 | -0.3559 | 0.17703 | -0.0321 | -2.0104
-15 | -0.3453 | 0.17097 | -0.0337 | -2.0197
-14.5 | -0.3377 | 0.16505 | -0.035 | -2.046
-14 | -0.3312 | 0.15941 | -0.0356 | -2.0777
-13.5 | -0.3249 | 0.15386 | -0.0346 | -2.1117
-13 | -0.3202 | 0.1496 | -0.0336 | -2.1404
-12.5 | -0.2985 | 0.14262 | -0.0383 | -2.093
-12 | -0.2731 | 0.13516 | -0.0442 | -2.0206
-11.5 | -0.2505 | 0.12606 | -0.0523 | -1.9871
-11 | -0.2262 | 0.11835 | -0.0585 | -1.9113
-10.5 | -0.1987 | 0.11116 | -0.0632 | -1.7875
-10 | -0.1662 | 0.10435 | -0.0701 | -1.5927
-9.5 | -0.1387 | 0.09721 | -0.0764 | -1.4268
-9 | -0.1121 | 0.08851 | -0.086 | -1.2665
-8.5 | -0.0894 | 0.08015 | -0.0928 | -1.1154
-8 | -0.0465 | 0.07417 | -0.101 | -0.62694
-7.5 | -0.0015 | 0.06571 | -0.1152 | -0.022828
-7 | 0.0302 | 0.05803 | -0.1255 | 0.52042
-6.5 | 0.0412 | 0.04682 | -0.1364 | 0.87997
-6 | 0.0423 | 0.01243 | -0.1622 | 3.4031
-5.5 | 0.0974 | 0.01121 | -0.1616 | 8.6887
-5 | 0.1534 | 0.01031 | -0.1608 | 14.8788
-4.5 | 0.2081 | 0.00909 | -0.16 | 22.8933
-4 | 0.2644 | 0.00867 | -0.1592 | 30.496
-3.5 | 0.3199 | 0.00806 | -0.1584 | 39.6898
-3 | 0.3754 | 0.00766 | -0.1576 | 49.0078
-2.5 | 0.4305 | 0.00744 | -0.1567 | 57.8629
-2 | 0.4856 | 0.00728 | -0.1559 | 66.7033
-1.5 | 0.5402 | 0.00722 | -0.155 | 74.8199
-1 | 0.5941 | 0.00719 | -0.154 | 82.6287
-0.5 | 0.6483 | 0.0072 | -0.1531 | 90.0417
0 | 0.702 | 0.00725 | -0.1522 | 96.8276
0.5 | 0.7554 | 0.00733 | -0.1513 | 103.0559
1 | 0.809 | 0.00739 | -0.1504 | 109.4723

## 94. Re 1M Mach 0.50 (1)
BIGFOIL.COM POLAR EXPORT
NACA6409
NACA6409 |  |  |  | Cl Max: | 1.594 | at alpha= | 6.5 | deg
JavaFoil+Calcfoil stall+Eppler ext transition |  |  |  | L/D Max: | 152.826 | at alpha= | 4 | deg
Re: | 1000000 |  |  | Cd Min: | 0.00882 | at alpha= | 2 | deg
Mach: | 0.5 |  |  | Cl=0 at alpha= | -6.5185 | deg
|  |  |  | @ Cl=0.1, Cd= | 0.043988
|  |  |  | @ Cl=0.4, Cd= | 0.01059
|  |  |  | @ Cl=0.6, Cd= | 0.01101
alpha (deg) | Cl | Cd | Cm | Cl/Cd
-20 | -0.722 | 0.19906 | -0.091 | -3.625
-19.5 | -0.694 | 0.19075 | -0.089 | -3.64
-19 | -0.668 | 0.18576 | -0.089 | -3.597
-18.5 | -0.642 | 0.17853 | -0.089 | -3.596
-18 | -0.615 | 0.17501 | -0.088 | -3.515
-17.5 | -0.589 | 0.17097 | -0.087 | -3.443
-17 | -0.562 | 0.16647 | -0.088 | -3.378
-16.5 | -0.536 | 0.16221 | -0.088 | -3.304
-16 | -0.509 | 0.15403 | -0.086 | -3.303
-15.5 | -0.482 | 0.14984 | -0.086 | -3.219
-15 | -0.456 | 0.14585 | -0.086 | -3.125
-14.5 | -0.429 | 0.14014 | -0.083 | -3.059
-14 | -0.402 | 0.13634 | -0.084 | -2.949
-13.5 | -0.375 | 0.12955 | -0.084 | -2.898
-13 | -0.348 | 0.12607 | -0.082 | -2.764
-12.5 | -0.322 | 0.12295 | -0.082 | -2.617
-12 | -0.295 | 0.1197 | -0.082 | -2.464
-11.5 | -0.268 | 0.11138 | -0.08 | -2.406
-11 | -0.241 | 0.1085 | -0.08 | -2.223
-10.5 | -0.214 | 0.09431 | -0.077 | -2.271
-10 | -0.187 | 0.07681 | -0.077 | -2.44
-9.5 | -0.161 | 0.06822 | -0.078 | -2.354
-9 | -0.134 | 0.07111 | -0.075 | -1.879
-8.5 | -0.107 | 0.06269 | -0.075 | -1.703
-8 | -0.08 | 0.06431 | -0.073 | -1.241
-7.5 | -0.053 | 0.05623 | -0.073 | -0.942
-7 | -0.026 | 0.05627 | -0.069 | -0.463
-6.5 | 0.001 | 0.05301 | -0.069 | 0.016
-6 | 0.038 | 0.05008 | -0.066 | 0.759
-5.5 | 0.093 | 0.04442 | -0.067 | 2.097
-5 | 0.15 | 0.0409 | -0.078 | 3.664
-4.5 | 0.209 | 0.03677 | -0.093 | 5.673
-4 | 0.278 | 0.02674 | -0.127 | 10.383
-3.5 | 0.4 | 0.01059 | -0.172 | 37.82
-3 | 0.472 | 0.01059 | -0.173 | 44.559
-2.5 | 0.542 | 0.01096 | -0.173 | 49.466
-2 | 0.612 | 0.01102 | -0.173 | 55.559
-1.5 | 0.682 | 0.01122 | -0.173 | 60.8
-1 | 0.754 | 0.01112 | -0.174 | 67.749
-0.5 | 0.822 | 0.01125 | -0.174 | 73.016
0 | 0.884 | 0.01126 | -0.174 | 78.499
0.5 | 0.951 | 0.01075 | -0.175 | 88.427
1 | 1.017 | 0.01076 | -0.175 | 94.534
1.5 | 1.084 | 0.00909 | -0.175 | 119.22
2 | 1.15 | 0.00882 | -0.175 | 130.343
2.5 | 1.216 | 0.00914 | -0.176 | 133.002
3 | 1.281 | 0.00897 | -0.176 | 142.823
3.5 | 1.347 | 0.00935 | -0.176 | 144.017
4 | 1.409 | 0.00922 | -0.176 | 152.826
4.5 | 1.467 | 0.01081 | -0.177 | 135.637
5 | 1.519 | 0.0114 | -0.177 | 133.239
5.5 | 1.563 | 0.01209 | -0.177 | 129.27
6 | 1.585 | 0.02095 | -0.176 | 75.642
6.5 | 1.594 | 0.0226 | -0.175 | 70.513
7 | 1.568 | 0.02455 | -0.175 | 63.89
7.5 | 1.466 | 0.02691 | -0.175 | 54.497
8 | 0.774 | 0.05883 | -0.063 | 13.156
8.5 | 0.8 | 0.06465 | -0.066 | 12.379
9 | 0.827 | 0.07899 | -0.068 | 10.463
9.5 | 0.853 | 0.07974 | -0.072 | 10.696
10 | 0.879 | 0.07887 | -0.075 | 11.149
10.5 | 0.906 | 0.10304 | -0.078 | 8.791
11 | 0.932 | 0.10927 | -0.081 | 8.532
11.5 | 0.958 | 0.1149 | -0.082 | 8.34

## 95. Re 1M Mach 0.50 (2)
BIGFOIL.COM POLAR EXPORT
NACA6409
NACA6409 |  |  |  | Cl Max: | 1.4877 | at alpha= | 9 | deg
XFOIL ncrit=9 |  |  |  | L/D Max: | 142.065 | at alpha= | 4.5 | deg
Re: | 1000000 |  |  | Cd Min: | 0.24771 | at alpha= | -20 | deg
Mach: | 0.5 |  |  | Cl=0 at alpha= | -8.4548 | deg
|  |  |  | @ Cl=0.1, Cd= | 0.065595
|  |  |  | @ Cl=0.4, Cd= | 0.0090486
|  |  |  | @ Cl=0.6, Cd= | 0.0079884
alpha (deg) | Cl | Cd | Cm | Cl/Cd
-20 | -0.5121 | 0.24771 | -0.0117 | -2.0673
-19.5 | -0.4918 | 0.24024 | -0.0155 | -2.0471
-19 | -0.4723 | 0.23305 | -0.0193 | -2.0266
-18.5 | -0.4538 | 0.22601 | -0.0228 | -2.0079
-17.5 | -0.4187 | 0.21241 | -0.028 | -1.9712
-17 | -0.4018 | 0.20618 | -0.0303 | -1.9488
-16.5 | -0.3856 | 0.19991 | -0.0324 | -1.9289
-16 | -0.3705 | 0.19346 | -0.0341 | -1.9151
-15.5 | -0.357 | 0.1869 | -0.0358 | -1.9101
-15 | -0.3457 | 0.18092 | -0.037 | -1.9108
-14 | -0.3288 | 0.16949 | -0.0365 | -1.9399
-13.5 | -0.3059 | 0.16253 | -0.0407 | -1.8821
-13 | -0.2757 | 0.15448 | -0.0473 | -1.7847
-12.5 | -0.2456 | 0.14637 | -0.0541 | -1.6779
-12 | -0.2192 | 0.13771 | -0.0613 | -1.5918
-11.5 | -0.193 | 0.12947 | -0.0684 | -1.4907
-11 | -0.1606 | 0.12191 | -0.0736 | -1.3174
-10.5 | -0.1297 | 0.11483 | -0.0798 | -1.1295
-10 | -0.0985 | 0.10707 | -0.0868 | -0.91996
-9.5 | -0.0688 | 0.09892 | -0.0958 | -0.69551
-9 | -0.041 | 0.09165 | -0.1022 | -0.44735
-8.5 | -0.0039 | 0.08462 | -0.1084 | -0.046088
-7.5 | 0.0824 | 0.06941 | -0.1314 | 1.1871
-7 | 0.1116 | 0.06308 | -0.1376 | 1.7692
-6.5 | 0.1216 | 0.05757 | -0.1388 | 2.1122
-6 | 0.1382 | 0.05267 | -0.1409 | 2.6239
-5.5 | 0.158 | 0.04603 | -0.1471 | 3.4325
-5 | 0.1901 | 0.03802 | -0.1565 | 5
-4.5 | 0.2353 | 0.02517 | -0.1712 | 9.3484
-4 | 0.2806 | 0.01181 | -0.1787 | 23.7595
-3.5 | 0.3428 | 0.00997 | -0.1771 | 34.3831
-3 | 0.4055 | 0.00896 | -0.1753 | 45.2567
-2.5 | 0.4679 | 0.00838 | -0.1735 | 55.8353
-2 | 0.5296 | 0.00811 | -0.1717 | 65.3021
-1.5 | 0.5905 | 0.00799 | -0.1699 | 73.9049
-1 | 0.6508 | 0.00798 | -0.1682 | 81.5539
-0.5 | 0.7111 | 0.00801 | -0.1666 | 88.7765
0.5 | 0.8315 | 0.00819 | -0.1637 | 101.5263
1 | 0.8917 | 0.0083 | -0.1622 | 107.4337
1.5 | 0.9519 | 0.00841 | -0.1608 | 113.1867
3.5 | 1.193 | 0.00844 | -0.1542 | 141.3507
4 | 1.2502 | 0.00884 | -0.1515 | 141.4253
4.5 | 1.307 | 0.0092 | -0.1485 | 142.0652
5 | 1.3621 | 0.00961 | -0.145 | 141.7378
5.5 | 1.4098 | 0.01014 | -0.14 | 139.0335
6 | 1.4568 | 0.01084 | -0.1348 | 134.3911
6.5 | 1.4869 | 0.01229 | -0.1273 | 120.9845
7 | 1.4781 | 0.01563 | -0.1156 | 94.5681
7.5 | 1.4583 | 0.02009 | -0.1043 | 72.5884
8 | 1.4656 | 0.02378 | -0.0972 | 61.6316
8.5 | 1.4779 | 0.02766 | -0.0913 | 53.4309
9 | 1.4877 | 0.03221 | -0.0863 | 46.1875
9.5 | 1.4854 | 0.03827 | -0.082 | 38.8137
10 | 1.4851 | 0.04478 | -0.0789 | 33.1644
10.5 | 1.4773 | 0.05244 | -0.0768 | 28.1712
11 | 1.4616 | 0.06132 | -0.0756 | 23.8356
11.5 | 1.4522 | 0.06997 | -0.0748 | 20.7546
12 | 1.443 | 0.07902 | -0.0745 | 18.2612
12.5 | 1.4306 | 0.08908 | -0.0755 | 16.0597
13 | 1.4123 | 0.10068 | -0.0785 | 14.0276
13.5 | 1.3894 | 0.11372 | -0.0836 | 12.2177
14 | 1.3641 | 0.12796 | -0.0908 | 10.6604

## 96. Re 2M Mach 0.00 (1)
BIGFOIL.COM POLAR EXPORT
NACA6409
NACA6409 |  |  |  | Cl Max: | 1.619 | at alpha= | 9.5 | deg
JavaFoil+Calcfoil stall+Eppler ext transition |  |  |  | L/D Max: | 151.347 | at alpha= | 6 | deg
Re: | 2000000 |  |  | Cd Min: | 0.00851 | at alpha= | 3.5 | deg
Mach: | 0 |  |  | Cl=0 at alpha= | -6.5114 | deg
|  |  |  | @ Cl=0.1, Cd= | 0.0094114
|  |  |  | @ Cl=0.4, Cd= | 0.009754
|  |  |  | @ Cl=0.6, Cd= | 0.010319
alpha (deg) | Cl | Cd | Cm | Cl/Cd
-19 | -0.28 | 0.17222 | -0.065 | -1.623
-18.5 | -0.288 | 0.16443 | -0.065 | -1.753
-18 | -0.297 | 0.1583 | -0.065 | -1.874
-17.5 | -0.305 | 0.15077 | -0.065 | -2.021
-17 | -0.312 | 0.14363 | -0.065 | -2.175
-16.5 | -0.319 | 0.13593 | -0.064 | -2.35
-16 | -0.326 | 0.13021 | -0.064 | -2.501
-15.5 | -0.331 | 0.12306 | -0.064 | -2.688
-15 | -0.335 | 0.1173 | -0.064 | -2.854
-14.5 | -0.337 | 0.11119 | -0.064 | -3.033
-14 | -0.338 | 0.10479 | -0.064 | -3.225
-13.5 | -0.337 | 0.09887 | -0.064 | -3.404
-13 | -0.333 | 0.09446 | -0.063 | -3.524
-12.5 | -0.326 | 0.08819 | -0.063 | -3.702
-12 | -0.317 | 0.08312 | -0.063 | -3.817
-11.5 | -0.305 | 0.07801 | -0.066 | -3.91
-11 | -0.289 | 0.07339 | -0.067 | -3.943
-10.5 | -0.27 | 0.06863 | -0.068 | -3.938
-10 | -0.248 | 0.06418 | -0.07 | -3.859
-9.5 | -0.222 | 0.06001 | -0.072 | -3.691
-9 | -0.192 | 0.05597 | -0.075 | -3.429
-8.5 | -0.159 | 0.05216 | -0.078 | -3.043
-8 | -0.123 | 0.04812 | -0.082 | -2.548
-7.5 | -0.084 | 0.04396 | -0.088 | -1.907
-7 | -0.043 | 0.03886 | -0.096 | -1.097
-6.5 | 0.001 | 0.03161 | -0.107 | 0.045
-6 | 0.057 | 0.0096 | -0.148 | 5.957
-5.5 | 0.114 | 0.00935 | -0.148 | 12.23
-5 | 0.173 | 0.00921 | -0.148 | 18.762
-4.5 | 0.232 | 0.00986 | -0.149 | 23.509
-4 | 0.292 | 0.0098 | -0.149 | 29.738
-3.5 | 0.352 | 0.00977 | -0.149 | 36.001
-3 | 0.412 | 0.00975 | -0.149 | 42.215
-2.5 | 0.472 | 0.01118 | -0.15 | 42.224
-2 | 0.532 | 0.01009 | -0.15 | 52.717
-1.5 | 0.592 | 0.01032 | -0.15 | 57.314
-1 | 0.653 | 0.01031 | -0.151 | 63.32
-0.5 | 0.712 | 0.01024 | -0.151 | 69.516
0 | 0.768 | 0.01116 | -0.151 | 68.761
0.5 | 0.826 | 0.01101 | -0.151 | 75.033
1 | 0.884 | 0.01089 | -0.152 | 81.209
1.5 | 0.942 | 0.00857 | -0.152 | 109.948
2 | 1 | 0.00882 | -0.152 | 113.48
2.5 | 1.058 | 0.00908 | -0.152 | 116.573
3 | 1.116 | 0.00943 | -0.153 | 118.308
3.5 | 1.173 | 0.00851 | -0.153 | 137.884
4 | 1.23 | 0.00884 | -0.153 | 139.059
4.5 | 1.284 | 0.00921 | -0.153 | 139.412
5 | 1.336 | 0.00904 | -0.154 | 147.737
5.5 | 1.386 | 0.0095 | -0.154 | 145.814
6 | 1.433 | 0.00947 | -0.154 | 151.347
6.5 | 1.472 | 0.01447 | -0.154 | 101.731
7 | 1.511 | 0.01523 | -0.154 | 99.19
7.5 | 1.545 | 0.01598 | -0.154 | 96.64
8 | 1.574 | 0.01678 | -0.154 | 93.815
8.5 | 1.596 | 0.01762 | -0.154 | 90.599
9 | 1.611 | 0.0185 | -0.154 | 87.06
9.5 | 1.619 | 0.01946 | -0.154 | 83.178
10 | 1.619 | 0.02049 | -0.154 | 79.024
10.5 | 1.612 | 0.02162 | -0.154 | 74.59
11 | 1.598 | 0.02283 | -0.154 | 70.004
11.5 | 1.577 | 0.02417 | -0.153 | 65.253
12 | 1.55 | 0.02563 | -0.153 | 60.486
12.5 | 1.516 | 0.02725 | -0.153 | 55.639
13 | 1.477 | 0.0291 | -0.152 | 50.742
13.5 | 1.431 | 0.03144 | -0.151 | 45.515
14 | 1.377 | 0.03436 | -0.15 | 40.072
14.5 | 1.312 | 0.03858 | -0.148 | 34.014

## 97. Re 2M Mach 0.00 (2)
BIGFOIL.COM POLAR EXPORT
NACA6409
NACA6409 |  |  |  | Cl Max: | 1.7273 | at alpha= | 16 | deg
XFOIL ncrit=9 |  |  |  | L/D Max: | 180.276 | at alpha= | 4 | deg
Re: | 2000000 |  |  | Cd Min: | 0.22774 | at alpha= | -20 | deg
Mach: | 0 |  |  | Cl=0 at alpha= | -6.3787 | deg
|  |  |  | @ Cl=0.1, Cd= | 0.0075444
|  |  |  | @ Cl=0.4, Cd= | 0.0062874
|  |  |  | @ Cl=0.6, Cd= | 0.0062101
alpha (deg) | Cl | Cd | Cm | Cl/Cd
-20 | -0.4831 | 0.22774 | -0.0091 | -2.1213
-19.5 | -0.4672 | 0.22148 | -0.0122 | -2.1094
-19 | -0.4517 | 0.21528 | -0.0152 | -2.0982
-18.5 | -0.4371 | 0.2089 | -0.018 | -2.0924
-18 | -0.4233 | 0.2027 | -0.0206 | -2.0883
-17.5 | -0.4104 | 0.19648 | -0.023 | -2.0888
-17 | -0.4002 | 0.18972 | -0.0249 | -2.1094
-16.5 | -0.3873 | 0.18449 | -0.0268 | -2.0993
-16 | -0.3744 | 0.17977 | -0.0283 | -2.0827
-15.5 | -0.3637 | 0.17422 | -0.0296 | -2.0876
-15 | -0.3542 | 0.1682 | -0.0306 | -2.1058
-14.5 | -0.347 | 0.16233 | -0.0313 | -2.1376
-14 | -0.3404 | 0.1566 | -0.0319 | -2.1737
-13.5 | -0.3203 | 0.14848 | -0.0372 | -2.1572
-13 | -0.3018 | 0.14012 | -0.0423 | -2.1539
-12.5 | -0.2795 | 0.13272 | -0.0477 | -2.1059
-12 | -0.2524 | 0.12669 | -0.0532 | -1.9923
-10 | -0.3654 | 0.01751 | -0.1574 | -20.8681
-9.5 | -0.3186 | 0.01541 | -0.1575 | -20.6749
-9 | -0.2759 | 0.01222 | -0.1573 | -22.5777
-8.5 | -0.2241 | 0.01127 | -0.157 | -19.8846
-8 | -0.1712 | 0.01059 | -0.1567 | -16.1662
-7.5 | -0.1185 | 0.00987 | -0.1563 | -12.0061
-7 | -0.0652 | 0.00929 | -0.1559 | -7.0183
-6.5 | -0.0131 | 0.00826 | -0.1554 | -1.586
-6 | 0.0409 | 0.00789 | -0.1551 | 5.1838
-5.5 | 0.0951 | 0.00759 | -0.1546 | 12.5296
-5 | 0.1488 | 0.00709 | -0.1542 | 20.9873
-4.5 | 0.203 | 0.0069 | -0.1538 | 29.4203
-3.5 | 0.3108 | 0.00646 | -0.1528 | 48.1115
-3 | 0.3645 | 0.00636 | -0.1522 | 57.3113
-2.5 | 0.4183 | 0.00625 | -0.1517 | 66.928
-2 | 0.4717 | 0.00622 | -0.1511 | 75.836
-1.5 | 0.5254 | 0.00618 | -0.1507 | 85.0162
-1 | 0.5787 | 0.00619 | -0.1501 | 93.4895
-0.5 | 0.6317 | 0.00624 | -0.1495 | 101.234
0 | 0.6852 | 0.00628 | -0.1491 | 109.1083
1.5 | 0.8447 | 0.00643 | -0.1476 | 131.3686
2 | 0.8875 | 0.00547 | -0.1453 | 162.2486
3.5 | 1.0578 | 0.00596 | -0.1463 | 177.4832
4 | 1.1105 | 0.00616 | -0.1457 | 180.276
4.5 | 1.161 | 0.00647 | -0.1448 | 179.4436
5 | 1.2103 | 0.00686 | -0.1437 | 176.4286
5.5 | 1.2588 | 0.00727 | -0.1424 | 173.1499
6 | 1.3007 | 0.00809 | -0.14 | 160.7787
6.5 | 1.3348 | 0.00938 | -0.1363 | 142.3028
7.5 | 1.3906 | 0.01242 | -0.1267 | 111.9646
8 | 1.4214 | 0.01332 | -0.1223 | 106.7117
8.5 | 1.4535 | 0.01412 | -0.1182 | 102.9391
9 | 1.4855 | 0.01496 | -0.1143 | 99.2981
9.5 | 1.5157 | 0.0159 | -0.1102 | 95.327
10 | 1.5447 | 0.01694 | -0.1062 | 91.1865
10.5 | 1.572 | 0.0181 | -0.1021 | 86.8508
11 | 1.5984 | 0.01937 | -0.0981 | 82.5194
11.5 | 1.6165 | 0.02122 | -0.0933 | 76.1781
12 | 1.6409 | 0.02278 | -0.0897 | 72.0325
12.5 | 1.6616 | 0.02469 | -0.086 | 67.2985
13 | 1.6782 | 0.02704 | -0.0823 | 62.0636
13.5 | 1.6812 | 0.03067 | -0.0778 | 54.8158
14 | 1.6971 | 0.0335 | -0.075 | 50.6597
14.5 | 1.7094 | 0.03684 | -0.0725 | 46.4007
15 | 1.719 | 0.0407 | -0.0703 | 42.2359
15.5 | 1.7236 | 0.04534 | -0.0685 | 38.015
16 | 1.7273 | 0.05041 | -0.0672 | 34.265
16.5 | 1.7264 | 0.05633 | -0.0665 | 30.648
17 | 1.7169 | 0.06378 | -0.0665 | 26.9191
17.5 | 1.6942 | 0.07358 | -0.0675 | 23.0253
18 | 1.6902 | 0.08111 | -0.0689 | 20.8384
18.5 | 1.6849 | 0.08906 | -0.0708 | 18.9187
19 | 1.6776 | 0.0976 | -0.0732 | 17.1885
19.5 | 1.6667 | 0.10694 | -0.0764 | 15.5854
20 | 1.6548 | 0.11668 | -0.0801 | 14.1824

## 98. Re 2M Mach 0.10 (1)
BIGFOIL.COM POLAR EXPORT
NACA6409
NACA6409 |  |  |  | Cl Max: | 1.617 | at alpha= | 9.5 | deg
JavaFoil+Calcfoil stall+Eppler ext transition |  |  |  | L/D Max: | 150.609 | at alpha= | 6 | deg
Re: | 2000000 |  |  | Cd Min: | 0.00857 | at alpha= | 3.5 | deg
Mach: | 0.1 |  |  | Cl=0 at alpha= | -6.5114 | deg
|  |  |  | @ Cl=0.1, Cd= | 0.0093017
|  |  |  | @ Cl=0.4, Cd= | 0.0097638
|  |  |  | @ Cl=0.6, Cd= | 0.010359
alpha (deg) | Cl | Cd | Cm | Cl/Cd
-18.5 | -0.249 | 0.16644 | -0.065 | -1.499
-18 | -0.26 | 0.16017 | -0.065 | -1.621
-17.5 | -0.27 | 0.15203 | -0.065 | -1.773
-17 | -0.279 | 0.1449 | -0.065 | -1.926
-16.5 | -0.288 | 0.13792 | -0.065 | -2.09
-16 | -0.297 | 0.13069 | -0.065 | -2.271
-15.5 | -0.304 | 0.12479 | -0.064 | -2.438
-15 | -0.311 | 0.11856 | -0.064 | -2.62
-14.5 | -0.316 | 0.11193 | -0.065 | -2.82
-14 | -0.319 | 0.10607 | -0.064 | -3.006
-13.5 | -0.32 | 0.1 | -0.064 | -3.199
-13 | -0.319 | 0.095 | -0.063 | -3.353
-12.5 | -0.315 | 0.08943 | -0.064 | -3.518
-12 | -0.308 | 0.08446 | -0.064 | -3.641
-11.5 | -0.297 | 0.07877 | -0.064 | -3.772
-11 | -0.283 | 0.07427 | -0.065 | -3.814
-10.5 | -0.266 | 0.06918 | -0.067 | -3.842
-10 | -0.245 | 0.0647 | -0.069 | -3.78
-9.5 | -0.219 | 0.06054 | -0.072 | -3.625
-9 | -0.191 | 0.05652 | -0.074 | -3.373
-8.5 | -0.158 | 0.05263 | -0.077 | -3.002
-8 | -0.122 | 0.04867 | -0.081 | -2.511
-7.5 | -0.084 | 0.04478 | -0.086 | -1.868
-7 | -0.043 | 0.03974 | -0.094 | -1.071
-6.5 | 0.001 | 0.03322 | -0.105 | 0.043
-6 | 0.057 | 0.00902 | -0.148 | 6.362
-5.5 | 0.115 | 0.0094 | -0.149 | 12.208
-5 | 0.173 | 0.00922 | -0.149 | 18.804
-4.5 | 0.233 | 0.0099 | -0.149 | 23.535
-4 | 0.293 | 0.00986 | -0.15 | 29.718
-3.5 | 0.353 | 0.00981 | -0.15 | 35.999
-3 | 0.414 | 0.00975 | -0.15 | 42.449
-2.5 | 0.474 | 0.01122 | -0.151 | 42.277
-2 | 0.535 | 0.01015 | -0.151 | 52.671
-1.5 | 0.595 | 0.01036 | -0.151 | 57.395
-1 | 0.656 | 0.01035 | -0.151 | 63.395
-0.5 | 0.715 | 0.01029 | -0.152 | 69.507
0 | 0.771 | 0.0112 | -0.152 | 68.874
0.5 | 0.83 | 0.01106 | -0.152 | 75.08
1 | 0.889 | 0.01097 | -0.152 | 81.017
1.5 | 0.947 | 0.00862 | -0.153 | 109.873
2 | 1.005 | 0.00887 | -0.153 | 113.337
2.5 | 1.064 | 0.00917 | -0.153 | 116.013
3 | 1.122 | 0.0095 | -0.154 | 118.021
3.5 | 1.179 | 0.00857 | -0.154 | 137.628
4 | 1.236 | 0.00891 | -0.154 | 138.621
4.5 | 1.29 | 0.00928 | -0.154 | 138.986
5 | 1.342 | 0.00911 | -0.154 | 147.342
5.5 | 1.392 | 0.00959 | -0.155 | 145.233
6 | 1.439 | 0.00956 | -0.155 | 150.609
6.5 | 1.478 | 0.01461 | -0.155 | 101.161
7 | 1.516 | 0.01538 | -0.155 | 98.571
7.5 | 1.549 | 0.01615 | -0.155 | 95.941
8 | 1.578 | 0.01697 | -0.155 | 92.983
8.5 | 1.599 | 0.01783 | -0.155 | 89.642
9 | 1.611 | 0.01875 | -0.155 | 85.951
9.5 | 1.617 | 0.01975 | -0.155 | 81.855
10 | 1.614 | 0.02081 | -0.155 | 77.555
10.5 | 1.604 | 0.02197 | -0.155 | 73.002
11 | 1.586 | 0.02323 | -0.154 | 68.263
11.5 | 1.56 | 0.02465 | -0.154 | 63.29
12 | 1.527 | 0.02617 | -0.154 | 58.361
12.5 | 1.488 | 0.02797 | -0.153 | 53.178
13 | 1.442 | 0.03 | -0.153 | 48.063
13.5 | 1.389 | 0.03252 | -0.152 | 42.722
14 | 1.324 | 0.0366 | -0.15 | 36.166
14.5 | 1.221 | 0.04944 | -0.142 | 24.708

## 99. Re 2M Mach 0.10 (2)
BIGFOIL.COM POLAR EXPORT
NACA6409
NACA6409 |  |  |  | Cl Max: | 1.7155 | at alpha= | 16 | deg
XFOIL ncrit=9 |  |  |  | L/D Max: | 180.339 | at alpha= | 4 | deg
Re: | 2000000 |  |  | Cd Min: | 0.12501 | at alpha= | 20 | deg
Mach: | 0.1 |  |  | Cl=0 at alpha= | -6.3688 | deg
|  |  |  | @ Cl=0.1, Cd= | 0.007591
|  |  |  | @ Cl=0.4, Cd= | 0.0063107
|  |  |  | @ Cl=0.6, Cd= | 0.0062339
alpha (deg) | Cl | Cd | Cm | Cl/Cd
-9.5 | -0.3184 | 0.01694 | -0.1587 | -18.7957
-9 | -0.2768 | 0.01322 | -0.1587 | -20.938
-8.5 | -0.2266 | 0.0117 | -0.1584 | -19.3675
-8 | -0.1734 | 0.01093 | -0.158 | -15.8646
-7.5 | -0.1203 | 0.01014 | -0.1575 | -11.8639
-7 | -0.0668 | 0.00944 | -0.1571 | -7.0763
-6.5 | -0.0143 | 0.00839 | -0.1565 | -1.7044
-6 | 0.0402 | 0.00797 | -0.1561 | 5.0439
-5.5 | 0.0947 | 0.00764 | -0.1556 | 12.3953
-5 | 0.1488 | 0.00714 | -0.1551 | 20.8403
-4.5 | 0.2034 | 0.00693 | -0.1546 | 29.3506
-4 | 0.2574 | 0.00664 | -0.154 | 38.7651
-3.5 | 0.312 | 0.00651 | -0.1536 | 47.9263
-3 | 0.3658 | 0.00638 | -0.1529 | 57.3354
-2.5 | 0.4201 | 0.00627 | -0.1524 | 67.0016
-2 | 0.4739 | 0.00623 | -0.1519 | 76.0674
-1.5 | 0.5277 | 0.00621 | -0.1513 | 84.9758
-1 | 0.5814 | 0.00622 | -0.1508 | 93.4727
-0.5 | 0.6348 | 0.00626 | -0.1502 | 101.4058
0 | 0.6884 | 0.00631 | -0.1497 | 109.0967
0.5 | 0.7418 | 0.00637 | -0.1492 | 116.4521
1 | 0.7955 | 0.00642 | -0.1487 | 123.9097
1.5 | 0.8489 | 0.00646 | -0.1482 | 131.4087
2 | 0.8952 | 0.00564 | -0.1466 | 158.7234
3 | 1.0098 | 0.00581 | -0.1473 | 173.8038
3.5 | 1.0631 | 0.006 | -0.1467 | 177.1833
4 | 1.1163 | 0.00619 | -0.1462 | 180.3393
4.5 | 1.1671 | 0.00651 | -0.1452 | 179.278
5 | 1.2167 | 0.00689 | -0.1441 | 176.5893
5.5 | 1.2655 | 0.00731 | -0.1428 | 173.119
6 | 1.3071 | 0.00816 | -0.1402 | 160.1838
7 | 1.3648 | 0.0113 | -0.1307 | 120.7788
7.5 | 1.3941 | 0.01253 | -0.126 | 111.261
8 | 1.4247 | 0.01344 | -0.1214 | 106.0045
8.5 | 1.4566 | 0.01429 | -0.1172 | 101.9314
9 | 1.4886 | 0.01515 | -0.1132 | 98.2574
9.5 | 1.519 | 0.01613 | -0.1091 | 94.1723
10 | 1.5468 | 0.01727 | -0.1048 | 89.5657
10.5 | 1.5746 | 0.01846 | -0.1007 | 85.2979
11 | 1.5997 | 0.01986 | -0.0965 | 80.5488
11.5 | 1.6182 | 0.02177 | -0.0918 | 74.3316
12 | 1.6412 | 0.02351 | -0.088 | 69.8086
12.5 | 1.6609 | 0.0256 | -0.0843 | 64.8789
13 | 1.6744 | 0.02831 | -0.0803 | 59.1452
13.5 | 1.6789 | 0.03201 | -0.0762 | 52.4492
14 | 1.6927 | 0.03518 | -0.0734 | 48.1154
14.5 | 1.7035 | 0.03888 | -0.071 | 43.8143
15 | 1.7114 | 0.04313 | -0.069 | 39.68
15.5 | 1.7143 | 0.04823 | -0.0674 | 35.5443
16 | 1.7155 | 0.05385 | -0.0664 | 31.857
16.5 | 1.71 | 0.06068 | -0.0661 | 28.1806
17 | 1.6938 | 0.06941 | -0.0666 | 24.4028
17.5 | 1.6784 | 0.07856 | -0.068 | 21.3646
18 | 1.6714 | 0.08681 | -0.0698 | 19.2535
18.5 | 1.665 | 0.09524 | -0.0721 | 17.4822
19 | 1.6551 | 0.10448 | -0.0751 | 15.8413
19.5 | 1.6416 | 0.11459 | -0.0789 | 14.3259
20 | 1.6277 | 0.12501 | -0.0834 | 13.0206

## 100. Re 2M Mach 0.25 (1)
BIGFOIL.COM POLAR EXPORT
NACA6409
NACA6409 |  |  |  | Cl Max: | 1.604 | at alpha= | 8.5 | deg
JavaFoil+Calcfoil stall+Eppler ext transition |  |  |  | L/D Max: | 155.852 | at alpha= | 6 | deg
Re: | 2000000 |  |  | Cd Min: | 0.00828 | at alpha= | 2.5 | deg
Mach: | 0.25 |  |  | Cl=0 at alpha= | -6.5116 | deg
|  |  |  | @ Cl=0.1, Cd= | 0.015237
|  |  |  | @ Cl=0.4, Cd= | 0.010038
|  |  |  | @ Cl=0.6, Cd= | 0.010622
alpha (deg) | Cl | Cd | Cm | Cl/Cd
-16 | -0.054 | 0.13454 | -0.069 | -0.402
-15.5 | -0.051 | 0.12845 | -0.069 | -0.399
-15 | -0.048 | 0.12622 | -0.068 | -0.384
-14.5 | -0.082 | 0.11836 | -0.068 | -0.689
-14 | -0.131 | 0.11263 | -0.067 | -1.162
-13.5 | -0.162 | 0.10797 | -0.067 | -1.504
-13 | -0.187 | 0.10108 | -0.067 | -1.851
-12.5 | -0.206 | 0.09474 | -0.066 | -2.178
-12 | -0.22 | 0.09017 | -0.065 | -2.442
-11.5 | -0.228 | 0.08434 | -0.066 | -2.709
-11 | -0.231 | 0.07862 | -0.065 | -2.936
-10.5 | -0.227 | 0.07373 | -0.064 | -3.081
-10 | -0.217 | 0.06905 | -0.065 | -3.147
-9.5 | -0.201 | 0.0644 | -0.066 | -3.126
-9 | -0.18 | 0.05982 | -0.069 | -3.001
-8.5 | -0.152 | 0.05545 | -0.072 | -2.735
-8 | -0.119 | 0.0515 | -0.074 | -2.31
-7.5 | -0.082 | 0.04774 | -0.079 | -1.724
-7 | -0.042 | 0.04372 | -0.086 | -0.963
-6.5 | 0.001 | 0.03901 | -0.095 | 0.036
-6 | 0.049 | 0.03194 | -0.108 | 1.521
-5.5 | 0.117 | 0.00967 | -0.153 | 12.077
-5 | 0.177 | 0.00948 | -0.153 | 18.676
-4.5 | 0.238 | 0.00935 | -0.153 | 25.477
-4 | 0.3 | 0.01014 | -0.154 | 29.593
-3.5 | 0.362 | 0.01005 | -0.154 | 36.054
-3 | 0.425 | 0.01003 | -0.154 | 42.332
-2.5 | 0.487 | 0.01019 | -0.155 | 47.766
-2 | 0.549 | 0.01049 | -0.155 | 52.344
-1.5 | 0.611 | 0.01065 | -0.155 | 57.338
-1 | 0.674 | 0.01059 | -0.156 | 63.676
-0.5 | 0.735 | 0.01056 | -0.156 | 69.591
0 | 0.792 | 0.0105 | -0.156 | 75.471
0.5 | 0.853 | 0.01048 | -0.156 | 81.344
1 | 0.913 | 0.01132 | -0.157 | 80.616
1.5 | 0.973 | 0.00895 | -0.157 | 108.64
2 | 1.033 | 0.00922 | -0.157 | 112.024
2.5 | 1.092 | 0.00828 | -0.157 | 131.933
3 | 1.152 | 0.00857 | -0.158 | 134.321
3.5 | 1.211 | 0.00891 | -0.158 | 135.935
4 | 1.269 | 0.0087 | -0.158 | 145.883
4.5 | 1.324 | 0.00909 | -0.158 | 145.547
5 | 1.377 | 0.00898 | -0.159 | 153.358
5.5 | 1.426 | 0.00947 | -0.159 | 150.65
6 | 1.473 | 0.00945 | -0.159 | 155.852
6.5 | 1.509 | 0.0154 | -0.159 | 97.975
7 | 1.544 | 0.01627 | -0.159 | 94.87
7.5 | 1.572 | 0.01713 | -0.159 | 91.785
8 | 1.593 | 0.01809 | -0.159 | 88.099
8.5 | 1.604 | 0.01909 | -0.159 | 84.026
9 | 1.602 | 0.02021 | -0.159 | 79.285
9.5 | 1.589 | 0.02143 | -0.159 | 74.15
10 | 1.563 | 0.02279 | -0.158 | 68.601
10.5 | 1.525 | 0.02427 | -0.158 | 62.831
11 | 1.473 | 0.02594 | -0.158 | 56.779
11.5 | 1.408 | 0.02789 | -0.157 | 50.474
12 | 1.327 | 0.03047 | -0.156 | 43.543
12.5 | 1.045 | 0.08823 | -0.086 | 11.849
13 | 0.965 | 0.09666 | -0.076 | 9.988
13.5 | 0.882 | 0.1041 | -0.073 | 8.476

## 101. Re 2M Mach 0.25 (2)
BIGFOIL.COM POLAR EXPORT
NACA6409
NACA6409 |  |  |  | Cl Max: | 0.9247 | at alpha= | 2 | deg
XFOIL ncrit=9 |  |  |  | L/D Max: | 146.778 | at alpha= | 2 | deg
Re: | 2000000 |  |  | Cd Min: | 0.23131 | at alpha= | -20 | deg
Mach: | 0.25 |  |  | Cl=0 at alpha= | -6.3266 | deg
|  |  |  | @ Cl=0.1, Cd= | 0.0080029
|  |  |  | @ Cl=0.4, Cd= | 0.0064532
|  |  |  | @ Cl=0.6, Cd= | 0.0063536
alpha (deg) | Cl | Cd | Cm | Cl/Cd
-20 | -0.488 | 0.23131 | -0.0096 | -2.1097
-19.5 | -0.4711 | 0.22483 | -0.0128 | -2.0954
-19 | -0.4549 | 0.21849 | -0.0159 | -2.082
-18.5 | -0.4394 | 0.21203 | -0.0189 | -2.0723
-18 | -0.4247 | 0.20572 | -0.0216 | -2.0645
-17.5 | -0.4109 | 0.1994 | -0.024 | -2.0607
-17 | -0.3995 | 0.19244 | -0.0261 | -2.076
-16.5 | -0.3864 | 0.18714 | -0.0278 | -2.0648
-16 | -0.373 | 0.18237 | -0.0293 | -2.0453
-15.5 | -0.3617 | 0.17678 | -0.0305 | -2.046
-15 | -0.3519 | 0.17071 | -0.0315 | -2.0614
-14.5 | -0.3446 | 0.16496 | -0.032 | -2.089
-14 | -0.3283 | 0.15793 | -0.0355 | -2.0788
-13.5 | -0.3067 | 0.14984 | -0.0409 | -2.0468
-13 | -0.2863 | 0.14158 | -0.0462 | -2.0222
-12.5 | -0.2629 | 0.13417 | -0.0517 | -1.9595
-12 | -0.2351 | 0.12789 | -0.0573 | -1.8383
-11.5 | -0.2136 | 0.11987 | -0.0629 | -1.7819
-11 | -0.1891 | 0.11241 | -0.0687 | -1.6822
-10.5 | -0.1635 | 0.10475 | -0.0751 | -1.5609
-10 | -0.1452 | 0.09757 | -0.0794 | -1.4882
-9.5 | -0.119 | 0.09057 | -0.0859 | -1.3139
-8 | -0.1795 | 0.01473 | -0.1646 | -12.186
-7.5 | -0.1271 | 0.01283 | -0.1641 | -9.9065
-7 | -0.0741 | 0.01103 | -0.1634 | -6.718
-6.5 | -0.0189 | 0.0099 | -0.1625 | -1.9091
-6 | 0.0356 | 0.00858 | -0.1616 | 4.1492
-5.5 | 0.0921 | 0.00806 | -0.1608 | 11.4268
-5 | 0.1488 | 0.00765 | -0.16 | 19.451
-4.5 | 0.2053 | 0.00715 | -0.1593 | 28.7133
-4 | 0.2617 | 0.00687 | -0.1586 | 38.0932
-3.5 | 0.3179 | 0.00667 | -0.1578 | 47.6612
-3 | 0.3739 | 0.0065 | -0.1571 | 57.5231
-2.5 | 0.4297 | 0.0064 | -0.1564 | 67.1406
-2 | 0.4851 | 0.00636 | -0.1557 | 76.2736
-1.5 | 0.5407 | 0.00634 | -0.155 | 85.2839
-1 | 0.5961 | 0.00635 | -0.1544 | 93.874
-0.5 | 0.651 | 0.0064 | -0.1537 | 101.7188
0 | 0.7063 | 0.00645 | -0.1531 | 109.5039
1 | 0.8166 | 0.00658 | -0.1519 | 124.1033
1.5 | 0.8718 | 0.00664 | -0.1514 | 131.2952
2 | 0.9247 | 0.0063 | -0.1507 | 146.7778

## 102. Re 2M Mach 0.50 (1)
BIGFOIL.COM POLAR EXPORT
NACA6409
NACA6409 |  |  |  | Cl Max: | 1.599 | at alpha= | 6.5 | deg
JavaFoil+Calcfoil stall+Eppler ext transition |  |  |  | L/D Max: | 166.945 | at alpha= | 5 | deg
Re: | 2000000 |  |  | Cd Min: | 0.0081 | at alpha= | 2 | deg
Mach: | 0.5 |  |  | Cl=0 at alpha= | -6.5185 | deg
|  |  |  | @ Cl=0.1, Cd= | 0.041796
|  |  |  | @ Cl=0.4, Cd= | 0.01122
|  |  |  | @ Cl=0.6, Cd= | 0.011186
alpha (deg) | Cl | Cd | Cm | Cl/Cd
-20 | -0.722 | 0.17778 | -0.091 | -4.06
-19.5 | -0.695 | 0.17264 | -0.09 | -4.024
-19 | -0.669 | 0.16787 | -0.09 | -3.982
-18.5 | -0.642 | 0.16025 | -0.09 | -4.008
-18 | -0.616 | 0.15779 | -0.089 | -3.901
-17.5 | -0.589 | 0.15265 | -0.088 | -3.858
-17 | -0.563 | 0.148 | -0.088 | -3.801
-16.5 | -0.536 | 0.14376 | -0.088 | -3.729
-16 | -0.509 | 0.13733 | -0.086 | -3.706
-15.5 | -0.482 | 0.13272 | -0.086 | -3.635
-15 | -0.456 | 0.12874 | -0.086 | -3.541
-14.5 | -0.429 | 0.12608 | -0.084 | -3.401
-14 | -0.402 | 0.1223 | -0.084 | -3.289
-13.5 | -0.376 | 0.11598 | -0.085 | -3.239
-13 | -0.349 | 0.10093 | -0.083 | -3.453
-12.5 | -0.322 | 0.10764 | -0.083 | -2.99
-12 | -0.295 | 0.10441 | -0.083 | -2.826
-11.5 | -0.268 | 0.08471 | -0.081 | -3.165
-11 | -0.241 | 0.07541 | -0.081 | -3.2
-10.5 | -0.214 | 0.08504 | -0.079 | -2.52
-10 | -0.187 | 0.07088 | -0.079 | -2.645
-9.5 | -0.161 | 0.06365 | -0.079 | -2.525
-9 | -0.134 | 0.06567 | -0.077 | -2.036
-8.5 | -0.107 | 0.05867 | -0.077 | -1.821
-8 | -0.08 | 0.05671 | -0.076 | -1.409
-7.5 | -0.053 | 0.05248 | -0.075 | -1.01
-7 | -0.026 | 0.05101 | -0.073 | -0.511
-6.5 | 0.001 | 0.04944 | -0.073 | 0.017
-6 | 0.038 | 0.04714 | -0.071 | 0.807
-5.5 | 0.093 | 0.04235 | -0.077 | 2.204
-5 | 0.151 | 0.03776 | -0.096 | 4.003
-4.5 | 0.216 | 0.0286 | -0.124 | 7.559
-4 | 0.329 | 0.01037 | -0.172 | 31.729
-3.5 | 0.4 | 0.01122 | -0.172 | 35.697
-3 | 0.472 | 0.01135 | -0.173 | 41.561
-2.5 | 0.542 | 0.01108 | -0.173 | 48.937
-2 | 0.613 | 0.01121 | -0.173 | 54.647
-1.5 | 0.682 | 0.01053 | -0.174 | 64.807
-1 | 0.754 | 0.01047 | -0.174 | 71.967
-0.5 | 0.822 | 0.01041 | -0.174 | 78.915
0 | 0.884 | 0.0104 | -0.174 | 85.038
0.5 | 0.951 | 0.0104 | -0.175 | 91.499
1 | 1.018 | 0.00987 | -0.175 | 103.192
1.5 | 1.085 | 0.00829 | -0.175 | 130.805
2 | 1.151 | 0.0081 | -0.176 | 142.039
2.5 | 1.217 | 0.00845 | -0.176 | 144.027
3 | 1.283 | 0.00883 | -0.176 | 145.283
3.5 | 1.348 | 0.00868 | -0.176 | 155.215
4 | 1.411 | 0.00861 | -0.177 | 163.933
4.5 | 1.468 | 0.00911 | -0.177 | 161.234
5 | 1.521 | 0.00911 | -0.177 | 166.945
5.5 | 1.565 | 0.01092 | -0.177 | 143.391
6 | 1.589 | 0.01847 | -0.176 | 86.039
6.5 | 1.599 | 0.0199 | -0.176 | 80.376
7 | 1.575 | 0.02157 | -0.176 | 73.016
7.5 | 1.473 | 0.02374 | -0.176 | 62.052
8 | 0.943 | 0.02552 | -0.175 | 36.96
8.5 | 0.802 | 0.06057 | -0.075 | 13.232
9 | 0.827 | 0.0646 | -0.074 | 12.808
9.5 | 0.853 | 0.06943 | -0.075 | 12.293
10 | 0.88 | 0.07235 | -0.078 | 12.162
10.5 | 0.907 | 0.07464 | -0.081 | 12.146
11 | 0.933 | 0.08379 | -0.083 | 11.134
11.5 | 0.959 | 0.08989 | -0.083 | 10.664

## 103. Re 2M Mach 0.50 (2)
BIGFOIL.COM POLAR EXPORT
NACA6409
NACA6409 |  |  |  | Cl Max: | 1.5646 | at alpha= | 9.5 | deg
XFOIL ncrit=9 |  |  |  | L/D Max: | 176.715 | at alpha= | 4.5 | deg
Re: | 2000000 |  |  | Cd Min: | 0.24757 | at alpha= | -20 | deg
Mach: | 0.5 |  |  | Cl=0 at alpha= | -8.9815 | deg
|  |  |  | @ Cl=0.1, Cd= | 0.066069
|  |  |  | @ Cl=0.4, Cd= | 0.0073368
|  |  |  | @ Cl=0.6, Cd= | 0.0069529
alpha (deg) | Cl | Cd | Cm | Cl/Cd
-20 | -0.5133 | 0.24757 | -0.0112 | -2.0734
-19.5 | -0.493 | 0.23991 | -0.0149 | -2.0549
-19 | -0.4737 | 0.23263 | -0.0184 | -2.0363
-18.5 | -0.4553 | 0.22553 | -0.0217 | -2.0188
-18 | -0.4376 | 0.2186 | -0.0246 | -2.0018
-17.5 | -0.4207 | 0.21172 | -0.0273 | -1.9871
-17 | -0.4053 | 0.20465 | -0.0295 | -1.9805
-16.5 | -0.3904 | 0.19865 | -0.0312 | -1.9653
-16 | -0.376 | 0.19316 | -0.0325 | -1.9466
-15.5 | -0.3637 | 0.18729 | -0.0334 | -1.9419
-15 | -0.3465 | 0.18001 | -0.0361 | -1.9249
-14.5 | -0.3181 | 0.17138 | -0.0428 | -1.8561
-14 | -0.2901 | 0.16297 | -0.0492 | -1.7801
-13.5 | -0.2642 | 0.15428 | -0.0554 | -1.7125
-13 | -0.2358 | 0.14687 | -0.0611 | -1.6055
-12.5 | -0.2102 | 0.13937 | -0.0664 | -1.5082
-12 | -0.1815 | 0.13214 | -0.0723 | -1.3735
-11.5 | -0.154 | 0.12344 | -0.0793 | -1.2476
-11 | -0.1292 | 0.11599 | -0.0846 | -1.1139
-10.5 | -0.1017 | 0.10848 | -0.0905 | -0.9375
-10 | -0.0756 | 0.10142 | -0.0958 | -0.74542
-9.5 | -0.0394 | 0.0948 | -0.1032 | -0.41561
-9 | -0.0017 | 0.08726 | -0.1122 | -0.019482
-8.5 | 0.0443 | 0.07883 | -0.1243 | 0.56197
-8 | 0.0828 | 0.07096 | -0.1347 | 1.1669
-7.5 | 0.1039 | 0.06496 | -0.139 | 1.5994
-7 | 0.1151 | 0.05985 | -0.1402 | 1.9231
-6.5 | 0.1112 | 0.05442 | -0.1401 | 2.0434
-6 | 0.1186 | 0.04714 | -0.1457 | 2.5159
-5.5 | 0.1378 | 0.03737 | -0.1574 | 3.6874
-5 | 0.1777 | 0.02523 | -0.1722 | 7.0432
-4.5 | 0.2128 | 0.01039 | -0.1806 | 20.4812
-4 | 0.2752 | 0.0084 | -0.1788 | 32.7619
-3.5 | 0.3398 | 0.00773 | -0.1768 | 43.9586
-3 | 0.4041 | 0.00731 | -0.175 | 55.2804
-2.5 | 0.4679 | 0.00708 | -0.1734 | 66.0876
-2 | 0.5311 | 0.00698 | -0.1719 | 76.0888
-1.5 | 0.594 | 0.00695 | -0.1706 | 85.4676
-0.5 | 0.719 | 0.00701 | -0.1682 | 102.5678
0 | 0.7815 | 0.00707 | -0.1671 | 110.5375
0.5 | 0.8439 | 0.00713 | -0.1661 | 118.359
1 | 0.9062 | 0.00721 | -0.165 | 125.6865
1.5 | 0.9677 | 0.00733 | -0.1638 | 132.0191
2 | 1.0302 | 0.00737 | -0.1627 | 139.7829
4 | 1.2752 | 0.00728 | -0.1561 | 175.1648
4.5 | 1.3342 | 0.00755 | -0.1534 | 176.7152
5 | 1.3863 | 0.00803 | -0.1492 | 172.6401
5.5 | 1.4342 | 0.0087 | -0.1443 | 164.8506
6.5 | 1.4646 | 0.01266 | -0.1248 | 115.6872
7.5 | 1.4829 | 0.01806 | -0.1065 | 82.1096
8 | 1.5099 | 0.0204 | -0.1004 | 74.0147
8.5 | 1.5344 | 0.02319 | -0.0945 | 66.1665
9 | 1.5524 | 0.02673 | -0.0888 | 58.0771
9.5 | 1.5646 | 0.03112 | -0.0835 | 50.2763
10 | 1.564 | 0.03704 | -0.0789 | 42.2246
10.5 | 1.5575 | 0.04407 | -0.0755 | 35.3415
11 | 1.5444 | 0.05225 | -0.0731 | 29.5579
11.5 | 1.5277 | 0.0613 | -0.0719 | 24.9217
12 | 1.5097 | 0.07102 | -0.0716 | 21.2574
12.5 | 1.4899 | 0.08162 | -0.0725 | 18.2541
13 | 1.4644 | 0.09368 | -0.0752 | 15.6319
13.5 | 1.4344 | 0.10727 | -0.08 | 13.3719
14 | 1.4038 | 0.12199 | -0.0869 | 11.5075
14.5 | 1.3749 | 0.13736 | -0.0955 | 10.0095

## 104. Re 3M Mach 0.00 (1)
BIGFOIL.COM POLAR EXPORT
NACA6409
NACA6409 |  |  |  | Cl Max: | 1.623 | at alpha= | 10 | deg
JavaFoil+Calcfoil stall+Eppler ext transition |  |  |  | L/D Max: | 152.343 | at alpha= | 5.5 | deg
Re: | 3000000 |  |  | Cd Min: | 0.00795 | at alpha= | 1.5 | deg
Mach: | 0 |  |  | Cl=0 at alpha= | -6.5222 | deg
|  |  |  | @ Cl=0.1, Cd= | 0.009701
|  |  |  | @ Cl=0.4, Cd= | 0.010868
|  |  |  | @ Cl=0.6, Cd= | 0.0099272
alpha (deg) | Cl | Cd | Cm | Cl/Cd
-19.5 | -0.271 | 0.17341 | -0.067 | -1.563
-19 | -0.28 | 0.16546 | -0.067 | -1.691
-18.5 | -0.288 | 0.15957 | -0.067 | -1.808
-18 | -0.297 | 0.15101 | -0.067 | -1.966
-17.5 | -0.305 | 0.14547 | -0.067 | -2.097
-17 | -0.313 | 0.13833 | -0.067 | -2.26
-16.5 | -0.32 | 0.13122 | -0.067 | -2.436
-16 | -0.326 | 0.12437 | -0.067 | -2.621
-15.5 | -0.331 | 0.11886 | -0.067 | -2.786
-15 | -0.335 | 0.11274 | -0.067 | -2.973
-14.5 | -0.338 | 0.10676 | -0.067 | -3.163
-14 | -0.338 | 0.10121 | -0.067 | -3.343
-13.5 | -0.337 | 0.09564 | -0.067 | -3.524
-13 | -0.333 | 0.09078 | -0.067 | -3.671
-12.5 | -0.327 | 0.08549 | -0.067 | -3.825
-12 | -0.318 | 0.0806 | -0.068 | -3.943
-11.5 | -0.306 | 0.07556 | -0.07 | -4.044
-11 | -0.29 | 0.07071 | -0.071 | -4.101
-10.5 | -0.271 | 0.06628 | -0.073 | -4.088
-10 | -0.248 | 0.06188 | -0.075 | -4.013
-9.5 | -0.222 | 0.05775 | -0.078 | -3.849
-9 | -0.193 | 0.05482 | -0.081 | -3.515
-8.5 | -0.16 | 0.0496 | -0.084 | -3.217
-8 | -0.124 | 0.04625 | -0.09 | -2.671
-7.5 | -0.085 | 0.03997 | -0.097 | -2.123
-7 | -0.043 | 0.03298 | -0.107 | -1.319
-6.5 | 0.002 | 0.00875 | -0.147 | 0.194
-6 | 0.057 | 0.00909 | -0.148 | 6.293
-5.5 | 0.114 | 0.0099 | -0.148 | 11.55
-5 | 0.173 | 0.00958 | -0.148 | 18.021
-4.5 | 0.232 | 0.00948 | -0.149 | 24.459
-4 | 0.292 | 0.00954 | -0.149 | 30.563
-3.5 | 0.352 | 0.00958 | -0.149 | 36.71
-3 | 0.412 | 0.01119 | -0.149 | 36.785
-2.5 | 0.472 | 0.01125 | -0.15 | 41.931
-2 | 0.532 | 0.00983 | -0.15 | 54.093
-1.5 | 0.592 | 0.0098 | -0.15 | 60.369
-1 | 0.653 | 0.01077 | -0.151 | 60.602
-0.5 | 0.712 | 0.01061 | -0.151 | 67.048
0 | 0.768 | 0.01047 | -0.151 | 73.292
0.5 | 0.826 | 0.01037 | -0.151 | 79.612
1 | 0.884 | 0.01035 | -0.152 | 85.425
1.5 | 0.942 | 0.00795 | -0.152 | 118.517
2 | 1 | 0.00819 | -0.152 | 122.09
2.5 | 1.058 | 0.00848 | -0.152 | 124.762
3 | 1.116 | 0.00882 | -0.153 | 126.495
3.5 | 1.174 | 0.00918 | -0.153 | 127.801
4 | 1.23 | 0.00961 | -0.153 | 127.975
4.5 | 1.284 | 0.00874 | -0.154 | 146.902
5 | 1.336 | 0.00917 | -0.154 | 145.645
5.5 | 1.386 | 0.0091 | -0.154 | 152.343
6 | 1.434 | 0.00967 | -0.154 | 148.25
6.5 | 1.473 | 0.01218 | -0.154 | 120.998
7 | 1.512 | 0.01415 | -0.154 | 106.846
7.5 | 1.547 | 0.01486 | -0.154 | 104.113
8 | 1.576 | 0.01558 | -0.154 | 101.161
8.5 | 1.599 | 0.01636 | -0.154 | 97.718
9 | 1.614 | 0.01717 | -0.154 | 93.989
9.5 | 1.622 | 0.01805 | -0.154 | 89.841
10 | 1.623 | 0.01898 | -0.154 | 85.477
10.5 | 1.616 | 0.02001 | -0.154 | 80.781
11 | 1.603 | 0.02111 | -0.154 | 75.939
11.5 | 1.582 | 0.02232 | -0.154 | 70.9
12 | 1.555 | 0.02361 | -0.154 | 65.86
12.5 | 1.522 | 0.02506 | -0.153 | 60.749
13 | 1.483 | 0.02667 | -0.153 | 55.625
13.5 | 1.439 | 0.02865 | -0.152 | 50.24
14 | 1.388 | 0.03091 | -0.152 | 44.889
14.5 | 1.329 | 0.0336 | -0.151 | 39.555
15 | 1.265 | 0.03755 | -0.149 | 33.693

## 105. Re 3M Mach 0.00 (2)
BIGFOIL.COM POLAR EXPORT
NACA6409
NACA6409 |  |  |  | Cl Max: | 1.7982 | at alpha= | 17.5 | deg
XFOIL ncrit=9 |  |  |  | L/D Max: | 194.161 | at alpha= | 3.5 | deg
Re: | 3000000 |  |  | Cd Min: | 0.09915 | at alpha= | 20 | deg
Mach: | 0 |  |  | Cl=0 at alpha= | -6.3553 | deg
|  |  |  | @ Cl=0.1, Cd= | 0.0066475
|  |  |  | @ Cl=0.4, Cd= | 0.0058835
|  |  |  | @ Cl=0.6, Cd= | 0.0058974
alpha (deg) | Cl | Cd | Cm | Cl/Cd
-11.5 | -0.5269 | 0.01695 | -0.1585 | -31.0855
-11 | -0.4835 | 0.01432 | -0.1586 | -33.764
-10.5 | -0.4348 | 0.01297 | -0.1582 | -33.5235
-10 | -0.3847 | 0.01194 | -0.1578 | -32.2194
-9.5 | -0.3338 | 0.01105 | -0.1573 | -30.2081
-9 | -0.2815 | 0.01032 | -0.157 | -27.2771
-8.5 | -0.2284 | 0.00979 | -0.1566 | -23.3299
-8 | -0.1772 | 0.0087 | -0.1561 | -20.3678
-7.5 | -0.1238 | 0.00816 | -0.1557 | -15.1716
-7 | -0.0698 | 0.00774 | -0.1553 | -9.0181
-6.5 | -0.0156 | 0.00741 | -0.155 | -2.1053
-6 | 0.0383 | 0.00695 | -0.1546 | 5.5108
-5.5 | 0.0928 | 0.00667 | -0.1542 | 13.913
-5 | 0.1473 | 0.0065 | -0.1539 | 22.6615
-4.5 | 0.2012 | 0.00625 | -0.1534 | 32.192
-4 | 0.2559 | 0.00615 | -0.1531 | 41.6098
-3.5 | 0.3098 | 0.006 | -0.1526 | 51.6333
-3 | 0.3641 | 0.00591 | -0.1522 | 61.6074
-2.5 | 0.4182 | 0.00587 | -0.1517 | 71.2436
-2 | 0.4723 | 0.00584 | -0.1513 | 80.8733
-1.5 | 0.5262 | 0.00585 | -0.1509 | 89.9487
-1 | 0.5799 | 0.00589 | -0.1504 | 98.455
-0.5 | 0.6339 | 0.00591 | -0.1501 | 107.2589
0 | 0.6876 | 0.00596 | -0.1496 | 115.3691
0.5 | 0.7416 | 0.006 | -0.1493 | 123.6
1 | 0.7955 | 0.00604 | -0.149 | 131.7053
1.5 | 0.8494 | 0.00609 | -0.1486 | 139.4745
2 | 0.9029 | 0.00611 | -0.1483 | 147.7741
3 | 1.011 | 0.00528 | -0.1481 | 191.4773
3.5 | 1.064 | 0.00548 | -0.1476 | 194.1606
4.5 | 1.1664 | 0.00606 | -0.146 | 192.4752
5 | 1.2149 | 0.0065 | -0.1448 | 186.9077
5.5 | 1.2597 | 0.00716 | -0.1429 | 175.9358
6 | 1.2971 | 0.00829 | -0.1397 | 156.4656
6.5 | 1.3291 | 0.00973 | -0.1355 | 136.5982
7 | 1.3639 | 0.01091 | -0.1319 | 125.0137
7.5 | 1.4019 | 0.01177 | -0.1289 | 119.1079
8 | 1.4398 | 0.01245 | -0.1258 | 115.6466
8.5 | 1.4736 | 0.01312 | -0.1219 | 112.3171
9 | 1.5069 | 0.01383 | -0.118 | 108.9588
9.5 | 1.5384 | 0.01465 | -0.114 | 105.0102
10 | 1.5711 | 0.01542 | -0.1104 | 101.8872
10.5 | 1.5992 | 0.01645 | -0.1062 | 97.2158
11 | 1.6278 | 0.0175 | -0.1023 | 93.0171
11.5 | 1.6547 | 0.0187 | -0.0984 | 88.4866
12 | 1.6757 | 0.02031 | -0.094 | 82.5062
12.5 | 1.6979 | 0.02194 | -0.0901 | 77.3883
13 | 1.7201 | 0.02369 | -0.0865 | 72.6087
13.5 | 1.7381 | 0.02585 | -0.0828 | 67.2379
14 | 1.7535 | 0.02836 | -0.0793 | 61.83
14.5 | 1.7638 | 0.03148 | -0.0758 | 56.0292
15 | 1.7684 | 0.03538 | -0.0725 | 49.983
15.5 | 1.7772 | 0.03919 | -0.0702 | 45.3483
16 | 1.7865 | 0.0432 | -0.0684 | 41.3542
16.5 | 1.7938 | 0.04768 | -0.067 | 37.6216
17 | 1.7959 | 0.05302 | -0.0661 | 33.8721
17.5 | 1.7982 | 0.05863 | -0.0657 | 30.6703
18 | 1.7957 | 0.06516 | -0.0658 | 27.5583
18.5 | 1.7912 | 0.07224 | -0.0666 | 24.7951
19 | 1.7833 | 0.08016 | -0.0679 | 22.2468
19.5 | 1.7704 | 0.08913 | -0.0701 | 19.8631
20 | 1.7532 | 0.09915 | -0.0731 | 17.6823

## 106. Re 3M Mach 0.10 (1)
BIGFOIL.COM POLAR EXPORT
NACA6409
NACA6409 |  |  |  | Cl Max: | 1.62 | at alpha= | 9.5 | deg
JavaFoil+Calcfoil stall+Eppler ext transition |  |  |  | L/D Max: | 151.804 | at alpha= | 5.5 | deg
Re: | 3000000 |  |  | Cd Min: | 0.00802 | at alpha= | 1.5 | deg
Mach: | 0.1 |  |  | Cl=0 at alpha= | -6.5222 | deg
|  |  |  | @ Cl=0.1, Cd= | 0.009726
|  |  |  | @ Cl=0.4, Cd= | 0.0097733
|  |  |  | @ Cl=0.6, Cd= | 0.0099112
alpha (deg) | Cl | Cd | Cm | Cl/Cd
-18.5 | -0.25 | 0.16022 | -0.067 | -1.558
-18 | -0.26 | 0.15302 | -0.067 | -1.698
-17.5 | -0.27 | 0.14715 | -0.067 | -1.833
-17 | -0.279 | 0.1398 | -0.067 | -1.999
-16.5 | -0.289 | 0.13287 | -0.067 | -2.172
-16 | -0.297 | 0.12606 | -0.067 | -2.356
-15.5 | -0.305 | 0.12085 | -0.067 | -2.52
-15 | -0.311 | 0.11473 | -0.067 | -2.711
-14.5 | -0.316 | 0.10834 | -0.067 | -2.917
-14 | -0.319 | 0.10181 | -0.067 | -3.135
-13.5 | -0.32 | 0.09679 | -0.068 | -3.31
-13 | -0.319 | 0.09185 | -0.067 | -3.473
-12.5 | -0.315 | 0.08648 | -0.068 | -3.643
-12 | -0.308 | 0.08165 | -0.068 | -3.772
-11.5 | -0.298 | 0.07633 | -0.069 | -3.9
-11 | -0.284 | 0.07166 | -0.07 | -3.961
-10.5 | -0.266 | 0.06693 | -0.072 | -3.98
-10 | -0.245 | 0.06256 | -0.074 | -3.919
-9.5 | -0.22 | 0.05839 | -0.077 | -3.769
-9 | -0.191 | 0.05545 | -0.08 | -3.451
-8.5 | -0.159 | 0.05023 | -0.083 | -3.16
-8 | -0.123 | 0.04579 | -0.089 | -2.688
-7.5 | -0.084 | 0.04124 | -0.094 | -2.048
-7 | -0.043 | 0.03464 | -0.104 | -1.25
-6.5 | 0.002 | 0.00856 | -0.148 | 0.199
-6 | 0.057 | 0.00917 | -0.148 | 6.258
-5.5 | 0.115 | 0.00992 | -0.149 | 11.57
-5 | 0.173 | 0.00965 | -0.149 | 17.977
-4.5 | 0.233 | 0.00957 | -0.149 | 24.346
-4 | 0.293 | 0.00962 | -0.15 | 30.441
-3.5 | 0.353 | 0.00965 | -0.15 | 36.6
-3 | 0.414 | 0.00981 | -0.15 | 42.179
-2.5 | 0.474 | 0.0113 | -0.151 | 41.955
-2 | 0.535 | 0.0099 | -0.151 | 53.971
-1.5 | 0.595 | 0.00983 | -0.151 | 60.522
-1 | 0.656 | 0.01082 | -0.151 | 60.632
-0.5 | 0.715 | 0.01065 | -0.152 | 67.177
0 | 0.771 | 0.01051 | -0.152 | 73.371
0.5 | 0.83 | 0.01043 | -0.152 | 79.564
1 | 0.889 | 0.01042 | -0.152 | 85.321
1.5 | 0.947 | 0.00802 | -0.153 | 118.133
2 | 1.005 | 0.00825 | -0.153 | 121.866
2.5 | 1.064 | 0.00854 | -0.153 | 124.581
3 | 1.122 | 0.00888 | -0.154 | 126.253
3.5 | 1.179 | 0.00925 | -0.154 | 127.47
4 | 1.236 | 0.00971 | -0.154 | 127.354
4.5 | 1.29 | 0.00881 | -0.154 | 146.456
5 | 1.343 | 0.00929 | -0.155 | 144.585
5.5 | 1.392 | 0.00917 | -0.155 | 151.804
6 | 1.44 | 0.00976 | -0.155 | 147.499
6.5 | 1.479 | 0.01358 | -0.155 | 108.974
7 | 1.518 | 0.01429 | -0.155 | 106.217
7.5 | 1.551 | 0.01501 | -0.155 | 103.355
8 | 1.58 | 0.01576 | -0.155 | 100.246
8.5 | 1.601 | 0.01655 | -0.155 | 96.762
9 | 1.614 | 0.0174 | -0.155 | 92.779
9.5 | 1.62 | 0.01831 | -0.155 | 88.461
10 | 1.618 | 0.01928 | -0.155 | 83.905
10.5 | 1.608 | 0.02033 | -0.155 | 79.07
11 | 1.59 | 0.02147 | -0.155 | 74.076
11.5 | 1.565 | 0.02275 | -0.155 | 68.792
12 | 1.533 | 0.02411 | -0.154 | 63.575
12.5 | 1.494 | 0.02569 | -0.154 | 58.14
13 | 1.449 | 0.02745 | -0.154 | 52.785
13.5 | 1.398 | 0.02951 | -0.153 | 47.393
14 | 1.339 | 0.03225 | -0.152 | 41.509
14.5 | 1.27 | 0.03594 | -0.15 | 35.347

## 107. Re 3M Mach 0.10 (2)
BIGFOIL.COM POLAR EXPORT
NACA6409
NACA6409 |  |  |  | Cl Max: | 1.7845 | at alpha= | 17.5 | deg
XFOIL ncrit=9 |  |  |  | L/D Max: | 196.241 | at alpha= | 4 | deg
Re: | 3000000 |  |  | Cd Min: | 0.10826 | at alpha= | 20 | deg
Mach: | 0.1 |  |  | Cl=0 at alpha= | -6.3449 | deg
|  |  |  | @ Cl=0.1, Cd= | 0.0066934
|  |  |  | @ Cl=0.4, Cd= | 0.0059084
|  |  |  | @ Cl=0.6, Cd= | 0.0059164
alpha (deg) | Cl | Cd | Cm | Cl/Cd
-11 | -0.4831 | 0.01622 | -0.1603 | -29.7842
-10.5 | -0.4371 | 0.01406 | -0.16 | -31.0882
-10 | -0.3878 | 0.0127 | -0.1595 | -30.5354
-9.5 | -0.3371 | 0.01159 | -0.1589 | -29.0854
-9 | -0.2848 | 0.01068 | -0.1584 | -26.6667
-8.5 | -0.2315 | 0.01003 | -0.158 | -23.0808
-8 | -0.1794 | 0.00902 | -0.1574 | -19.8891
-7.5 | -0.1259 | 0.00831 | -0.1569 | -15.1504
-7 | -0.0715 | 0.00785 | -0.1565 | -9.1083
-6.5 | -0.0169 | 0.00748 | -0.156 | -2.2594
-6 | 0.0376 | 0.00704 | -0.1556 | 5.3409
-5.5 | 0.0923 | 0.00672 | -0.1552 | 13.7351
-5 | 0.1473 | 0.00653 | -0.1548 | 22.5574
-4.5 | 0.2017 | 0.00628 | -0.1543 | 32.1178
-4 | 0.2567 | 0.00616 | -0.1539 | 41.6721
-3.5 | 0.311 | 0.00602 | -0.1534 | 51.6611
-3 | 0.3656 | 0.00594 | -0.1529 | 61.5488
-2.5 | 0.4201 | 0.00589 | -0.1525 | 71.3243
-2 | 0.4744 | 0.00587 | -0.152 | 80.8177
-1.5 | 0.5287 | 0.00587 | -0.1516 | 90.0681
-1 | 0.5828 | 0.00591 | -0.1511 | 98.6125
-0.5 | 0.6369 | 0.00593 | -0.1507 | 107.403
0 | 0.6911 | 0.00598 | -0.1503 | 115.5686
0.5 | 0.7454 | 0.00602 | -0.1499 | 123.8206
1 | 0.7996 | 0.00606 | -0.1496 | 131.9472
1.5 | 0.8538 | 0.00611 | -0.1492 | 139.7381
2 | 0.9076 | 0.00614 | -0.1489 | 147.8176
3 | 1.0164 | 0.0053 | -0.1487 | 191.7736
3.5 | 1.0697 | 0.0055 | -0.1482 | 194.4909
4 | 1.1225 | 0.00572 | -0.1476 | 196.2413
4.5 | 1.1727 | 0.00608 | -0.1465 | 192.8783
5 | 1.2214 | 0.00653 | -0.1452 | 187.0444
5.5 | 1.2663 | 0.00721 | -0.1432 | 175.6311
6 | 1.3034 | 0.00835 | -0.1398 | 156.0958
6.5 | 1.3347 | 0.00984 | -0.1355 | 135.6402
7 | 1.3696 | 0.011 | -0.1317 | 124.5091
7.5 | 1.4071 | 0.01189 | -0.1285 | 118.3431
8 | 1.4433 | 0.01256 | -0.1249 | 114.9124
8.5 | 1.477 | 0.01325 | -0.1208 | 111.4717
9 | 1.5107 | 0.01398 | -0.117 | 108.0615
9.5 | 1.5419 | 0.01485 | -0.1128 | 103.8316
10 | 1.5744 | 0.01567 | -0.1091 | 100.4722
10.5 | 1.6012 | 0.01682 | -0.1046 | 95.1962
11 | 1.6308 | 0.01787 | -0.1008 | 91.2591
11.5 | 1.6565 | 0.01919 | -0.0967 | 86.321
12 | 1.6755 | 0.02101 | -0.092 | 79.7477
12.5 | 1.6991 | 0.02265 | -0.0883 | 75.0155
13 | 1.7201 | 0.02459 | -0.0846 | 69.9512
13.5 | 1.7368 | 0.02697 | -0.0809 | 64.3975
14 | 1.7503 | 0.02978 | -0.0773 | 58.7743
14.5 | 1.7551 | 0.03358 | -0.0736 | 52.2662
15 | 1.7645 | 0.03728 | -0.0709 | 47.331
15.5 | 1.7716 | 0.04148 | -0.0687 | 42.7097
16 | 1.7785 | 0.046 | -0.067 | 38.663
16.5 | 1.7838 | 0.05097 | -0.0659 | 34.9971
17 | 1.784 | 0.05681 | -0.0652 | 31.4029
17.5 | 1.7845 | 0.06296 | -0.0652 | 28.3434
18 | 1.7795 | 0.07011 | -0.0657 | 25.3815
18.5 | 1.7731 | 0.07781 | -0.0669 | 22.7876
19 | 1.7615 | 0.08659 | -0.0688 | 20.343
19.5 | 1.7436 | 0.09676 | -0.0718 | 18.0198
20 | 1.7198 | 0.10826 | -0.0758 | 15.8858

## 108. Re 3M Mach 0.25 (1)
BIGFOIL.COM POLAR EXPORT
NACA6409
NACA6409 |  |  |  | Cl Max: | 1.607 | at alpha= | 8.5 | deg
JavaFoil+Calcfoil stall+Eppler ext transition |  |  |  | L/D Max: | 157.144 | at alpha= | 5.5 | deg
Re: | 3000000 |  |  | Cd Min: | 0.00839 | at alpha= | 3.5 | deg
Mach: | 0.25 |  |  | Cl=0 at alpha= | -6.5116 | deg
|  |  |  | @ Cl=0.1, Cd= | 0.0091793
|  |  |  | @ Cl=0.4, Cd= | 0.010073
|  |  |  | @ Cl=0.6, Cd= | 0.010024
alpha (deg) | Cl | Cd | Cm | Cl/Cd
-16 | -0.054 | 0.12943 | -0.071 | -0.418
-15.5 | -0.051 | 0.12382 | -0.071 | -0.414
-15 | -0.048 | 0.12028 | -0.069 | -0.403
-14.5 | -0.082 | 0.11309 | -0.07 | -0.721
-14 | -0.131 | 0.10882 | -0.069 | -1.204
-13.5 | -0.163 | 0.1031 | -0.069 | -1.576
-13 | -0.187 | 0.09737 | -0.069 | -1.923
-12.5 | -0.206 | 0.09161 | -0.068 | -2.254
-12 | -0.22 | 0.08606 | -0.068 | -2.561
-11.5 | -0.229 | 0.08076 | -0.068 | -2.832
-11 | -0.231 | 0.07613 | -0.068 | -3.036
-10.5 | -0.227 | 0.07154 | -0.068 | -3.179
-10 | -0.218 | 0.06698 | -0.069 | -3.248
-9.5 | -0.202 | 0.06234 | -0.071 | -3.235
-9 | -0.18 | 0.05779 | -0.074 | -3.112
-8.5 | -0.152 | 0.05361 | -0.077 | -2.836
-8 | -0.119 | 0.04952 | -0.081 | -2.411
-7.5 | -0.083 | 0.0454 | -0.087 | -1.823
-7 | -0.042 | 0.04077 | -0.094 | -1.041
-6.5 | 0.001 | 0.03458 | -0.105 | 0.041
-6 | 0.058 | 0.00898 | -0.153 | 6.474
-5.5 | 0.117 | 0.00926 | -0.153 | 12.608
-5 | 0.177 | 0.01002 | -0.153 | 17.664
-4.5 | 0.238 | 0.00982 | -0.153 | 24.281
-4 | 0.3 | 0.00985 | -0.154 | 30.465
-3.5 | 0.362 | 0.00991 | -0.154 | 36.563
-3 | 0.425 | 0.01018 | -0.154 | 41.708
-2.5 | 0.487 | 0.01151 | -0.155 | 42.293
-2 | 0.549 | 0.01009 | -0.155 | 54.406
-1.5 | 0.611 | 0.01001 | -0.155 | 61.046
-1 | 0.674 | 0.00992 | -0.156 | 67.962
-0.5 | 0.735 | 0.01086 | -0.156 | 67.656
0 | 0.792 | 0.01075 | -0.156 | 73.724
0.5 | 0.853 | 0.01068 | -0.156 | 79.826
1 | 0.913 | 0.01071 | -0.157 | 85.237
1.5 | 0.973 | 0.01064 | -0.157 | 91.466
2 | 1.033 | 0.00859 | -0.157 | 120.237
2.5 | 1.092 | 0.00889 | -0.157 | 122.938
3 | 1.152 | 0.0093 | -0.158 | 123.831
3.5 | 1.211 | 0.00839 | -0.158 | 144.415
4 | 1.269 | 0.00877 | -0.158 | 144.712
4.5 | 1.324 | 0.00921 | -0.158 | 143.701
5 | 1.377 | 0.0091 | -0.159 | 151.29
5.5 | 1.427 | 0.00908 | -0.159 | 157.144
6 | 1.474 | 0.00969 | -0.159 | 152.147
6.5 | 1.511 | 0.01432 | -0.159 | 105.51
7 | 1.546 | 0.01512 | -0.159 | 102.254
7.5 | 1.574 | 0.01592 | -0.159 | 98.894
8 | 1.596 | 0.0168 | -0.159 | 95.027
8.5 | 1.607 | 0.01772 | -0.159 | 90.697
9 | 1.606 | 0.01874 | -0.159 | 85.669
9.5 | 1.593 | 0.01985 | -0.159 | 80.226
10 | 1.567 | 0.02109 | -0.159 | 74.336
10.5 | 1.529 | 0.02242 | -0.159 | 68.205
11 | 1.478 | 0.02394 | -0.158 | 61.746
11.5 | 1.414 | 0.0257 | -0.158 | 55
12 | 1.336 | 0.02781 | -0.157 | 48.046
12.5 | 1.244 | 0.03078 | -0.156 | 40.409
13 | 1.106 | 0.04222 | -0.147 | 26.19
13.5 | 0.888 | 0.09827 | -0.088 | 9.038

## 109. Re 3M Mach 0.25 (2)
BIGFOIL.COM POLAR EXPORT
NACA6409
NACA6409 |  |  |  | Cl Max: | 1.7208 | at alpha= | 15 | deg
XFOIL ncrit=9 |  |  |  | L/D Max: | 198.268 | at alpha= | 4 | deg
Re: | 3000000 |  |  | Cd Min: | 0.2297 | at alpha= | -20 | deg
Mach: | 0.25 |  |  | Cl=0 at alpha= | -6.2877 | deg
|  |  |  | @ Cl=0.1, Cd= | 0.0071017
|  |  |  | @ Cl=0.4, Cd= | 0.0060567
|  |  |  | @ Cl=0.6, Cd= | 0.0060212
alpha (deg) | Cl | Cd | Cm | Cl/Cd
-20 | -0.489 | 0.2297 | -0.0093 | -2.1289
-19.5 | -0.4745 | 0.22285 | -0.0125 | -2.1292
-19 | -0.4585 | 0.2173 | -0.0155 | -2.11
-18.5 | -0.4429 | 0.21176 | -0.0182 | -2.0915
-18 | -0.4277 | 0.20623 | -0.0207 | -2.0739
-17.5 | -0.4131 | 0.20052 | -0.023 | -2.0601
-17 | -0.3994 | 0.19427 | -0.0251 | -2.0559
-16.5 | -0.3871 | 0.18802 | -0.0268 | -2.0588
-16 | -0.3768 | 0.18117 | -0.0284 | -2.0798
-15.5 | -0.3672 | 0.17525 | -0.0295 | -2.0953
-15 | -0.3558 | 0.16929 | -0.031 | -2.1017
-14.5 | -0.3352 | 0.16167 | -0.0362 | -2.0734
-14 | -0.311 | 0.15478 | -0.0415 | -2.0093
-13.5 | -0.2874 | 0.14788 | -0.0466 | -1.9435
-13 | -0.2641 | 0.13971 | -0.0523 | -1.8903
-12 | -0.2223 | 0.124 | -0.0626 | -1.7927
-11.5 | -0.2063 | 0.11535 | -0.0679 | -1.7885
-11 | -0.1781 | 0.10984 | -0.073 | -1.6214
-10.5 | -0.1634 | 0.10155 | -0.0775 | -1.6091
-9 | -0.2812 | 0.01891 | -0.1649 | -14.8704
-8.5 | -0.2418 | 0.01346 | -0.1656 | -17.9643
-8 | -0.1903 | 0.0114 | -0.1648 | -16.693
-7.5 | -0.1362 | 0.00993 | -0.1639 | -13.716
-7 | -0.0811 | 0.00872 | -0.1629 | -9.3005
-6.5 | -0.0242 | 0.00809 | -0.1621 | -2.9913
-6 | 0.0328 | 0.00762 | -0.1612 | 4.3045
-5 | 0.1469 | 0.00674 | -0.1597 | 21.7953
-4.5 | 0.2039 | 0.0065 | -0.159 | 31.3692
-4 | 0.2606 | 0.00629 | -0.1584 | 41.4308
-3.5 | 0.3173 | 0.00614 | -0.1577 | 51.6775
-3 | 0.3738 | 0.00608 | -0.1571 | 61.4803
-2.5 | 0.4299 | 0.00603 | -0.1565 | 71.2935
-2 | 0.4862 | 0.006 | -0.1559 | 81.0333
-1.5 | 0.5421 | 0.00599 | -0.1554 | 90.5008
-1 | 0.5978 | 0.00602 | -0.1548 | 99.3023
-0.5 | 0.6538 | 0.00605 | -0.1543 | 108.0661
0 | 0.7097 | 0.0061 | -0.1539 | 116.3443
0.5 | 0.7656 | 0.00614 | -0.1534 | 124.6906
1 | 0.8215 | 0.0062 | -0.153 | 132.5
1.5 | 0.8777 | 0.00623 | -0.1526 | 140.8828
2 | 0.9337 | 0.00625 | -0.1522 | 149.392
3.5 | 1.101 | 0.00562 | -0.1511 | 195.9075
4 | 1.1559 | 0.00583 | -0.1504 | 198.2676
4.5 | 1.2074 | 0.00623 | -0.149 | 193.8042
5 | 1.2572 | 0.00671 | -0.1473 | 187.3621
5.5 | 1.3019 | 0.00747 | -0.1447 | 174.2838
6 | 1.3366 | 0.00878 | -0.1403 | 152.2323
6.5 | 1.3641 | 0.0104 | -0.1346 | 131.1635
7 | 1.395 | 0.01155 | -0.1294 | 120.7792
7.5 | 1.4275 | 0.01241 | -0.1244 | 115.0282
8 | 1.4613 | 0.01325 | -0.1198 | 110.2868
8.5 | 1.4953 | 0.01411 | -0.1153 | 105.9745
9 | 1.5293 | 0.01502 | -0.111 | 101.8176
9.5 | 1.5611 | 0.01606 | -0.1065 | 97.2042
10 | 1.5895 | 0.01734 | -0.1017 | 91.6667
10.5 | 1.6166 | 0.01878 | -0.0971 | 86.0809
11 | 1.6423 | 0.02042 | -0.0925 | 80.4261
11.5 | 1.6599 | 0.02269 | -0.0874 | 73.1556
12 | 1.6799 | 0.02499 | -0.083 | 67.2229
12.5 | 1.697 | 0.02772 | -0.0789 | 61.2193
13 | 1.7112 | 0.0309 | -0.0751 | 55.3786
13.5 | 1.7194 | 0.03487 | -0.0715 | 49.3089
14 | 1.7129 | 0.04063 | -0.0681 | 42.1585
14.5 | 1.7198 | 0.04552 | -0.066 | 37.7812
15 | 1.7208 | 0.05142 | -0.0645 | 33.4656
15.5 | 1.7161 | 0.05835 | -0.0638 | 29.4105
16 | 1.7088 | 0.06607 | -0.0639 | 25.8635
16.5 | 1.7012 | 0.0742 | -0.0647 | 22.9272
17 | 1.6898 | 0.08333 | -0.0664 | 20.2784
17.5 | 1.6807 | 0.09244 | -0.0687 | 18.1815
18 | 1.6622 | 0.1034 | -0.0723 | 16.0754
18.5 | 1.6443 | 0.11462 | -0.0766 | 14.3457
19 | 1.6215 | 0.12705 | -0.0822 | 12.7627
19.5 | 1.5949 | 0.14049 | -0.0891 | 11.3524
20 | 1.565 | 0.15506 | -0.0976 | 10.0929

## 110. Re 3M Mach 0.50 (1)
BIGFOIL.COM POLAR EXPORT
NACA6409
NACA6409 |  |  |  | Cl Max: | 1.602 | at alpha= | 6.5 | deg
JavaFoil+Calcfoil stall+Eppler ext transition |  |  |  | L/D Max: | 170.11 | at alpha= | 4.5 | deg
Re: | 3000000 |  |  | Cd Min: | 0.00808 | at alpha= | 2 | deg
Mach: | 0.5 |  |  | Cl=0 at alpha= | -6.5185 | deg
|  |  |  | @ Cl=0.1, Cd= | 0.040404
|  |  |  | @ Cl=0.4, Cd= | 0.01124
|  |  |  | @ Cl=0.6, Cd= | 0.010683
alpha (deg) | Cl | Cd | Cm | Cl/Cd
-20 | -0.722 | 0.16767 | -0.092 | -4.307
-19.5 | -0.695 | 0.16412 | -0.09 | -4.234
-19 | -0.669 | 0.15673 | -0.09 | -4.267
-18.5 | -0.643 | 0.15124 | -0.091 | -4.249
-18 | -0.616 | 0.14817 | -0.09 | -4.157
-17.5 | -0.589 | 0.14503 | -0.089 | -4.062
-17 | -0.563 | 0.14033 | -0.089 | -4.01
-16.5 | -0.536 | 0.13612 | -0.089 | -3.94
-16 | -0.509 | 0.12116 | -0.087 | -4.203
-15.5 | -0.483 | 0.10952 | -0.087 | -4.408
-15 | -0.456 | 0.10151 | -0.088 | -4.495
-14.5 | -0.429 | 0.10897 | -0.085 | -3.937
-14 | -0.403 | 0.09729 | -0.086 | -4.137
-13.5 | -0.376 | 0.08948 | -0.087 | -4.202
-13 | -0.349 | 0.09615 | -0.084 | -3.628
-12.5 | -0.322 | 0.08524 | -0.084 | -3.779
-12 | -0.295 | 0.07793 | -0.085 | -3.791
-11.5 | -0.268 | 0.08082 | -0.082 | -3.319
-11 | -0.241 | 0.07291 | -0.082 | -3.311
-10.5 | -0.214 | 0.07224 | -0.08 | -2.969
-10 | -0.188 | 0.068 | -0.08 | -2.758
-9.5 | -0.161 | 0.06167 | -0.081 | -2.607
-9 | -0.134 | 0.06103 | -0.079 | -2.192
-8.5 | -0.107 | 0.05639 | -0.079 | -1.895
-8 | -0.08 | 0.05482 | -0.078 | -1.458
-7.5 | -0.053 | 0.05134 | -0.078 | -1.033
-7 | -0.026 | 0.0495 | -0.076 | -0.527
-6.5 | 0.001 | 0.04796 | -0.076 | 0.017
-6 | 0.038 | 0.04578 | -0.075 | 0.832
-5.5 | 0.094 | 0.04102 | -0.086 | 2.283
-5 | 0.153 | 0.03496 | -0.107 | 4.369
-4.5 | 0.258 | 0.0096 | -0.172 | 26.84
-4 | 0.329 | 0.01015 | -0.172 | 32.406
-3.5 | 0.4 | 0.01124 | -0.172 | 35.622
-3 | 0.472 | 0.01141 | -0.173 | 41.33
-2.5 | 0.542 | 0.01132 | -0.173 | 47.928
-2 | 0.613 | 0.01054 | -0.173 | 58.14
-1.5 | 0.682 | 0.01036 | -0.174 | 65.865
-1 | 0.754 | 0.01031 | -0.174 | 73.075
-0.5 | 0.822 | 0.01024 | -0.174 | 80.215
0 | 0.884 | 0.00968 | -0.174 | 91.391
0.5 | 0.951 | 0.00972 | -0.175 | 97.902
1 | 1.018 | 0.00981 | -0.175 | 103.81
1.5 | 1.085 | 0.01015 | -0.175 | 106.861
2 | 1.151 | 0.00808 | -0.176 | 142.407
2.5 | 1.217 | 0.00847 | -0.176 | 143.778
3 | 1.283 | 0.00829 | -0.176 | 154.758
3.5 | 1.348 | 0.00873 | -0.176 | 154.534
4 | 1.411 | 0.00864 | -0.177 | 163.399
4.5 | 1.469 | 0.00864 | -0.177 | 170.11
5 | 1.522 | 0.00923 | -0.177 | 164.851
5.5 | 1.566 | 0.00939 | -0.177 | 166.725
6 | 1.592 | 0.0172 | -0.176 | 92.551
6.5 | 1.602 | 0.01852 | -0.176 | 86.542
7 | 1.578 | 0.02006 | -0.176 | 78.675
7.5 | 1.477 | 0.02201 | -0.176 | 67.076
8 | 0.947 | 0.02424 | -0.176 | 39.042
8.5 | 0.975 | 0.02575 | -0.175 | 37.863
9 | 1.002 | 0.02703 | -0.174 | 37.065
9.5 | 0.855 | 0.0666 | -0.082 | 12.838
10 | 0.881 | 0.06992 | -0.084 | 12.606
10.5 | 0.913 | 0.07169 | -0.098 | 12.734
11 | 0.935 | 0.0802 | -0.089 | 11.657
11.5 | 0.959 | 0.08516 | -0.085 | 11.263

## 111. Re 3M Mach 0.50 (2)
BIGFOIL.COM POLAR EXPORT
NACA6409
NACA6409 |  |  |  | Cl Max: | 1.6136 | at alpha= | 10 | deg
XFOIL ncrit=9 |  |  |  | L/D Max: | 196.982 | at alpha= | 4 | deg
Re: | 3000000 |  |  | Cd Min: | 0.24612 | at alpha= | -20 | deg
Mach: | 0.5 |  |  | Cl=0 at alpha= | -9.2343 | deg
|  |  |  | @ Cl=0.1, Cd= | 0.046575
|  |  |  | @ Cl=0.4, Cd= | 0.0067541
|  |  |  | @ Cl=0.6, Cd= | 0.0065207
alpha (deg) | Cl | Cd | Cm | Cl/Cd
-20 | -0.5138 | 0.24612 | -0.0109 | -2.0876
-19.5 | -0.4952 | 0.23858 | -0.0145 | -2.0756
-19 | -0.4764 | 0.23234 | -0.0178 | -2.0504
-18.5 | -0.458 | 0.22583 | -0.0209 | -2.0281
-18 | -0.4399 | 0.21944 | -0.0237 | -2.0046
-17.5 | -0.4229 | 0.21284 | -0.0262 | -1.9869
-17 | -0.4067 | 0.20579 | -0.0283 | -1.9763
-16.5 | -0.3923 | 0.19926 | -0.03 | -1.9688
-16 | -0.38 | 0.19246 | -0.0313 | -1.9744
-15.5 | -0.3553 | 0.18426 | -0.0367 | -1.9283
-15 | -0.3286 | 0.1757 | -0.0429 | -1.8702
-14.5 | -0.2998 | 0.16835 | -0.049 | -1.7808
-14 | -0.2711 | 0.16065 | -0.0551 | -1.6875
-13 | -0.2192 | 0.14443 | -0.0663 | -1.5177
-12.5 | -0.1934 | 0.13675 | -0.0718 | -1.4143
-12 | -0.1672 | 0.12847 | -0.078 | -1.3015
-11.5 | -0.1473 | 0.12023 | -0.0829 | -1.2252
-11 | -0.116 | 0.11446 | -0.0883 | -1.0135
-10.5 | -0.087 | 0.10736 | -0.0944 | -0.81036
-9.5 | -0.0237 | 0.08983 | -0.112 | -0.26383
-9 | 0.0209 | 0.08158 | -0.1239 | 0.25619
-8.5 | 0.061 | 0.07514 | -0.1326 | 0.81182
-8 | 0.0809 | 0.06872 | -0.1372 | 1.1772
-7.5 | 0.0903 | 0.06269 | -0.1394 | 1.4404
-7 | 0.0954 | 0.05738 | -0.1402 | 1.6626
-6.5 | 0.0881 | 0.05074 | -0.1427 | 1.7363
-6 | 0.1069 | 0.04416 | -0.1495 | 2.4207
-5.5 | 0.133 | 0.03402 | -0.1625 | 3.9095
-5 | 0.1487 | 0.01148 | -0.1823 | 12.953
-4.5 | 0.2078 | 0.00832 | -0.1808 | 24.976
-4 | 0.2739 | 0.00746 | -0.1788 | 36.7158
-3.5 | 0.3398 | 0.00692 | -0.177 | 49.104
-3 | 0.4051 | 0.00674 | -0.1753 | 60.1039
-2.5 | 0.4697 | 0.0066 | -0.1739 | 71.1667
-2 | 0.5337 | 0.00654 | -0.1725 | 81.6055
-1.5 | 0.5979 | 0.00652 | -0.1715 | 91.7025
-1 | 0.6611 | 0.00654 | -0.1703 | 101.0856
-0.5 | 0.7249 | 0.00656 | -0.1695 | 110.503
0 | 0.7884 | 0.0066 | -0.1686 | 119.4545
0.5 | 0.8519 | 0.00665 | -0.1677 | 128.1053
1 | 0.9158 | 0.00669 | -0.167 | 136.8909
1.5 | 0.9789 | 0.00677 | -0.166 | 144.5938
2 | 1.0421 | 0.00684 | -0.165 | 152.3538
2.5 | 1.1052 | 0.00689 | -0.1638 | 160.4064
3 | 1.1673 | 0.00608 | -0.1629 | 191.9901
3.5 | 1.2307 | 0.00629 | -0.1614 | 195.6598
4 | 1.2922 | 0.00656 | -0.1594 | 196.9817
4.5 | 1.3522 | 0.00689 | -0.1569 | 196.2554
5 | 1.3989 | 0.00755 | -0.1517 | 185.2848
5.5 | 1.4401 | 0.0084 | -0.1456 | 171.4405
6 | 1.4518 | 0.01035 | -0.1349 | 140.2705
6.5 | 1.4562 | 0.01274 | -0.1237 | 114.3014
7 | 1.4754 | 0.0148 | -0.1154 | 99.6892
7.5 | 1.5064 | 0.01659 | -0.1089 | 90.8017
8 | 1.5379 | 0.01857 | -0.1028 | 82.8164
8.5 | 1.5674 | 0.02089 | -0.0968 | 75.0311
9 | 1.5899 | 0.02394 | -0.0907 | 66.4119
9.5 | 1.608 | 0.02765 | -0.085 | 58.1555
10 | 1.6136 | 0.03272 | -0.0796 | 49.3154
10.5 | 1.6066 | 0.03938 | -0.0752 | 40.7974
11 | 1.5898 | 0.04754 | -0.072 | 33.4413
11.5 | 1.5674 | 0.05685 | -0.0702 | 27.5708
12 | 1.5429 | 0.06696 | -0.0695 | 23.0421
12.5 | 1.518 | 0.07786 | -0.0702 | 19.4965
13 | 1.4908 | 0.08996 | -0.0728 | 16.5718
13.5 | 1.4612 | 0.10341 | -0.0775 | 14.1302
14 | 1.4316 | 0.1178 | -0.0841 | 12.1528
14.5 | 1.4041 | 0.13276 | -0.0923 | 10.5762
15 | 1.3765 | 0.14859 | -0.102 | 9.2637

## 112. Re 4M Mach 0.00 (1)
BIGFOIL.COM POLAR EXPORT
NACA6409
NACA6409 |  |  |  | Cl Max: | 1.625 | at alpha= | 10 | deg
JavaFoil+Calcfoil stall+Eppler ext transition |  |  |  | L/D Max: | 150.606 | at alpha= | 6 | deg
Re: | 4000000 |  |  | Cd Min: | 0.00791 | at alpha= | 2 | deg
Mach: | 0 |  |  | Cl=0 at alpha= | -6.5213 | deg
|  |  |  | @ Cl=0.1, Cd= | 0.010866
|  |  |  | @ Cl=0.4, Cd= | 0.011058
|  |  |  | @ Cl=0.6, Cd= | 0.010514
alpha (deg) | Cl | Cd | Cm | Cl/Cd
-19 | -0.28 | 0.16141 | -0.068 | -1.735
-18.5 | -0.289 | 0.15472 | -0.068 | -1.865
-18 | -0.297 | 0.14773 | -0.068 | -2.011
-17.5 | -0.305 | 0.14198 | -0.068 | -2.15
-17 | -0.313 | 0.13476 | -0.068 | -2.322
-16.5 | -0.32 | 0.12807 | -0.068 | -2.498
-16 | -0.326 | 0.12178 | -0.069 | -2.679
-15.5 | -0.331 | 0.11614 | -0.068 | -2.854
-15 | -0.335 | 0.11043 | -0.069 | -3.038
-14.5 | -0.338 | 0.1043 | -0.069 | -3.241
-14 | -0.339 | 0.09895 | -0.069 | -3.423
-13.5 | -0.337 | 0.09442 | -0.07 | -3.574
-13 | -0.334 | 0.08973 | -0.069 | -3.719
-12.5 | -0.327 | 0.08466 | -0.07 | -3.867
-12 | -0.318 | 0.07863 | -0.071 | -4.047
-11.5 | -0.306 | 0.07397 | -0.073 | -4.137
-11 | -0.29 | 0.07017 | -0.074 | -4.139
-10.5 | -0.271 | 0.06466 | -0.076 | -4.198
-10 | -0.249 | 0.06146 | -0.078 | -4.05
-9.5 | -0.223 | 0.05617 | -0.081 | -3.967
-9 | -0.193 | 0.05316 | -0.084 | -3.636
-8.5 | -0.16 | 0.0488 | -0.089 | -3.285
-8 | -0.124 | 0.0438 | -0.095 | -2.839
-7.5 | -0.086 | 0.03659 | -0.103 | -2.343
-7 | -0.045 | 0.02687 | -0.116 | -1.658
-6.5 | 0.002 | 0.0091 | -0.147 | 0.187
-6 | 0.057 | 0.01024 | -0.148 | 5.585
-5.5 | 0.114 | 0.01107 | -0.148 | 10.325
-5 | 0.173 | 0.00947 | -0.148 | 18.247
-4.5 | 0.232 | 0.0094 | -0.149 | 24.68
-4 | 0.292 | 0.00962 | -0.149 | 30.295
-3.5 | 0.352 | 0.01117 | -0.149 | 31.487
-3 | 0.412 | 0.01103 | -0.149 | 37.335
-2.5 | 0.472 | 0.01088 | -0.15 | 43.373
-2 | 0.532 | 0.0107 | -0.15 | 49.727
-1.5 | 0.592 | 0.01054 | -0.15 | 56.127
-1 | 0.653 | 0.01034 | -0.151 | 63.155
-0.5 | 0.712 | 0.01018 | -0.151 | 69.889
0 | 0.768 | 0.0101 | -0.151 | 75.992
0.5 | 0.826 | 0.01004 | -0.151 | 82.233
1 | 0.884 | 0.01003 | -0.152 | 88.16
1.5 | 0.942 | 0.01007 | -0.152 | 93.589
2 | 1 | 0.00791 | -0.152 | 126.541
2.5 | 1.058 | 0.0082 | -0.152 | 129.131
3 | 1.116 | 0.00853 | -0.153 | 130.768
3.5 | 1.174 | 0.0089 | -0.153 | 131.909
4 | 1.23 | 0.00932 | -0.153 | 131.983
4.5 | 1.284 | 0.00979 | -0.154 | 131.158
5 | 1.336 | 0.00896 | -0.154 | 149.214
5.5 | 1.386 | 0.00952 | -0.154 | 145.595
6 | 1.434 | 0.00952 | -0.154 | 150.606
6.5 | 1.474 | 0.01152 | -0.154 | 128.035
7 | 1.513 | 0.01344 | -0.154 | 112.588
7.5 | 1.548 | 0.01411 | -0.154 | 109.684
8 | 1.578 | 0.0148 | -0.154 | 106.619
8.5 | 1.601 | 0.01553 | -0.155 | 103.051
9 | 1.616 | 0.0163 | -0.155 | 99.134
9.5 | 1.624 | 0.01712 | -0.155 | 94.866
10 | 1.625 | 0.018 | -0.155 | 90.271
10.5 | 1.619 | 0.01896 | -0.155 | 85.389
11 | 1.606 | 0.01997 | -0.154 | 80.403
11.5 | 1.585 | 0.02111 | -0.154 | 75.084
12 | 1.559 | 0.0223 | -0.154 | 69.882
12.5 | 1.526 | 0.02362 | -0.154 | 64.588
13 | 1.488 | 0.0251 | -0.154 | 59.264
13.5 | 1.444 | 0.02688 | -0.153 | 53.725
14 | 1.393 | 0.02888 | -0.152 | 48.235
14.5 | 1.336 | 0.03116 | -0.152 | 42.877
15 | 1.275 | 0.03425 | -0.151 | 37.224

## 113. Re 4M Mach 0.00 (2)
BIGFOIL.COM POLAR EXPORT
NACA6409
NACA6409 |  |  |  | Cl Max: | 1.8422 | at alpha= | 17 | deg
XFOIL ncrit=9 |  |  |  | L/D Max: | 205.864 | at alpha= | 4 | deg
Re: | 4000000 |  |  | Cd Min: | 0.08985 | at alpha= | 20 | deg
Mach: | 0 |  |  | Cl=0 at alpha= | -6.3397 | deg
|  |  |  | @ Cl=0.1, Cd= | 0.0062417
|  |  |  | @ Cl=0.4, Cd= | 0.0056802
|  |  |  | @ Cl=0.6, Cd= | 0.005697
alpha (deg) | Cl | Cd | Cm | Cl/Cd
-12.5 | -0.6203 | 0.0197 | -0.1586 | -31.4873
-12 | -0.5797 | 0.01662 | -0.1591 | -34.8797
-11.5 | -0.5339 | 0.01486 | -0.1589 | -35.9287
-11 | -0.4862 | 0.01345 | -0.1585 | -36.1487
-10.5 | -0.442 | 0.01128 | -0.1578 | -39.1844
-10 | -0.3921 | 0.01024 | -0.1572 | -38.291
-9.5 | -0.3395 | 0.00957 | -0.1569 | -35.4754
-9 | -0.2864 | 0.009 | -0.1565 | -31.8222
-8.5 | -0.2331 | 0.00852 | -0.1561 | -27.3592
-8 | -0.1792 | 0.00811 | -0.1558 | -22.0962
-7.5 | -0.1257 | 0.00756 | -0.1554 | -16.627
-7 | -0.0719 | 0.00708 | -0.155 | -10.1554
-6.5 | -0.0175 | 0.00679 | -0.1547 | -2.5773
-6 | 0.0371 | 0.00659 | -0.1544 | 5.6297
-5.5 | 0.0914 | 0.00627 | -0.154 | 14.5774
-5 | 0.1462 | 0.00609 | -0.1537 | 24.0066
-4.5 | 0.2006 | 0.00595 | -0.1533 | 33.7143
-4 | 0.2553 | 0.00583 | -0.153 | 43.7907
-3.5 | 0.3095 | 0.00575 | -0.1526 | 53.8261
-3 | 0.3641 | 0.0057 | -0.1522 | 63.8772
-2.5 | 0.4185 | 0.00567 | -0.1519 | 73.8095
-2 | 0.4727 | 0.00567 | -0.1515 | 83.3686
-1.5 | 0.5269 | 0.00567 | -0.1511 | 92.9277
-1 | 0.581 | 0.00569 | -0.1507 | 102.109
-0.5 | 0.6354 | 0.00571 | -0.1504 | 111.2785
0 | 0.6898 | 0.00574 | -0.1501 | 120.1742
0.5 | 0.7441 | 0.00578 | -0.1498 | 128.737
1 | 0.7984 | 0.00581 | -0.1496 | 137.4182
1.5 | 0.8527 | 0.00585 | -0.1493 | 145.7607
2 | 0.9066 | 0.00589 | -0.149 | 153.9219
2.5 | 0.9608 | 0.00586 | -0.1488 | 163.959
4 | 1.1199 | 0.00544 | -0.1478 | 205.864
4.5 | 1.1686 | 0.00588 | -0.1466 | 198.7415
5 | 1.2155 | 0.00643 | -0.145 | 189.0358
5.5 | 1.2568 | 0.00733 | -0.1425 | 171.4598
6 | 1.294 | 0.00849 | -0.1393 | 152.4146
6.5 | 1.3297 | 0.0097 | -0.1358 | 137.0825
7 | 1.3693 | 0.01058 | -0.133 | 129.4234
7.5 | 1.4108 | 0.01126 | -0.1306 | 125.2931
8 | 1.4515 | 0.0119 | -0.128 | 121.9748
8.5 | 1.4877 | 0.01251 | -0.1246 | 118.9209
9 | 1.522 | 0.01312 | -0.1208 | 116.0061
9.5 | 1.5558 | 0.01378 | -0.1171 | 112.9028
10 | 1.5873 | 0.01457 | -0.1131 | 108.943
10.5 | 1.6188 | 0.01538 | -0.1094 | 105.2536
11 | 1.6483 | 0.01633 | -0.1055 | 100.9369
11.5 | 1.673 | 0.01757 | -0.101 | 95.2191
12 | 1.7009 | 0.0187 | -0.0974 | 90.9572
12.5 | 1.7256 | 0.02007 | -0.0936 | 85.9791
13 | 1.7471 | 0.02173 | -0.0896 | 80.4004
13.5 | 1.764 | 0.02381 | -0.0854 | 74.0865
14 | 1.7793 | 0.02618 | -0.0815 | 67.9641
14.5 | 1.7966 | 0.02855 | -0.0783 | 62.9282
15 | 1.8116 | 0.03128 | -0.0753 | 57.9156
15.5 | 1.8225 | 0.03456 | -0.0725 | 52.7344
16 | 1.8327 | 0.03815 | -0.0702 | 48.0393
16.5 | 1.8392 | 0.04235 | -0.0682 | 43.4286
17 | 1.8422 | 0.04724 | -0.0666 | 38.9966
17.5 | 1.8391 | 0.05315 | -0.0655 | 34.6021
18 | 1.8268 | 0.06063 | -0.0651 | 30.1303
18.5 | 1.8253 | 0.06707 | -0.0655 | 27.2149
19 | 1.8208 | 0.07422 | -0.0664 | 24.5325
19.5 | 1.8157 | 0.08175 | -0.0678 | 22.2104
20 | 1.8082 | 0.08985 | -0.0699 | 20.1247

## 114. Re 4M Mach 0.10 (1)
BIGFOIL.COM POLAR EXPORT
NACA6409
NACA6409 |  |  |  | Cl Max: | 1.622 | at alpha= | 9.5 | deg
JavaFoil+Calcfoil stall+Eppler ext transition |  |  |  | L/D Max: | 149.729 | at alpha= | 6 | deg
Re: | 4000000 |  |  | Cd Min: | 0.00795 | at alpha= | 2 | deg
Mach: | 0.1 |  |  | Cl=0 at alpha= | -6.5217 | deg
|  |  |  | @ Cl=0.1, Cd= | 0.009486
|  |  |  | @ Cl=0.4, Cd= | 0.010028
|  |  |  | @ Cl=0.6, Cd= | 0.010554
alpha (deg) | Cl | Cd | Cm | Cl/Cd
-18.5 | -0.25 | 0.1563 | -0.069 | -1.598
-18 | -0.26 | 0.15031 | -0.069 | -1.729
-17.5 | -0.27 | 0.14295 | -0.069 | -1.888
-17 | -0.28 | 0.13608 | -0.069 | -2.054
-16.5 | -0.289 | 0.12956 | -0.069 | -2.229
-16 | -0.297 | 0.12386 | -0.069 | -2.4
-15.5 | -0.305 | 0.11761 | -0.068 | -2.591
-15 | -0.311 | 0.112 | -0.069 | -2.779
-14.5 | -0.316 | 0.1054 | -0.069 | -3.001
-14 | -0.319 | 0.09961 | -0.069 | -3.207
-13.5 | -0.321 | 0.09416 | -0.07 | -3.405
-13 | -0.319 | 0.09045 | -0.069 | -3.53
-12.5 | -0.315 | 0.0852 | -0.07 | -3.701
-12 | -0.308 | 0.07961 | -0.071 | -3.873
-11.5 | -0.298 | 0.07456 | -0.072 | -3.998
-11 | -0.284 | 0.07004 | -0.073 | -4.059
-10.5 | -0.267 | 0.06547 | -0.075 | -4.075
-10 | -0.246 | 0.06227 | -0.077 | -3.944
-9.5 | -0.221 | 0.05694 | -0.08 | -3.874
-9 | -0.192 | 0.05384 | -0.083 | -3.565
-8.5 | -0.159 | 0.04955 | -0.088 | -3.217
-8 | -0.124 | 0.04352 | -0.094 | -2.845
-7.5 | -0.085 | 0.03833 | -0.1 | -2.224
-7 | -0.044 | 0.02992 | -0.112 | -1.472
-6.5 | 0.002 | 0.0092 | -0.148 | 0.185
-6 | 0.057 | 0.00893 | -0.148 | 6.424
-5.5 | 0.115 | 0.00968 | -0.149 | 11.854
-5 | 0.173 | 0.00947 | -0.149 | 18.317
-4.5 | 0.233 | 0.0095 | -0.149 | 24.527
-4 | 0.293 | 0.00965 | -0.15 | 30.349
-3.5 | 0.353 | 0.01123 | -0.15 | 31.465
-3 | 0.414 | 0.00967 | -0.15 | 42.796
-2.5 | 0.474 | 0.01091 | -0.151 | 43.457
-2 | 0.535 | 0.01073 | -0.151 | 49.796
-1.5 | 0.595 | 0.01057 | -0.151 | 56.261
-1 | 0.656 | 0.01037 | -0.151 | 63.287
-0.5 | 0.715 | 0.01022 | -0.152 | 70.016
0 | 0.771 | 0.01014 | -0.152 | 76.06
0.5 | 0.83 | 0.0101 | -0.152 | 82.184
1 | 0.889 | 0.01007 | -0.152 | 88.225
1.5 | 0.947 | 0.01013 | -0.153 | 93.488
2 | 1.005 | 0.00795 | -0.153 | 126.418
2.5 | 1.064 | 0.00825 | -0.153 | 128.952
3 | 1.122 | 0.00861 | -0.154 | 130.31
3.5 | 1.179 | 0.00898 | -0.154 | 131.308
4 | 1.236 | 0.0094 | -0.154 | 131.568
4.5 | 1.29 | 0.00988 | -0.154 | 130.672
5 | 1.343 | 0.00906 | -0.155 | 148.265
5.5 | 1.393 | 0.00961 | -0.155 | 144.928
6 | 1.44 | 0.00962 | -0.155 | 149.729
6.5 | 1.48 | 0.01163 | -0.155 | 127.258
7 | 1.519 | 0.01357 | -0.155 | 111.901
7.5 | 1.553 | 0.01426 | -0.155 | 108.878
8 | 1.582 | 0.01497 | -0.155 | 105.664
8.5 | 1.603 | 0.01571 | -0.155 | 102.022
9 | 1.616 | 0.01651 | -0.155 | 97.905
9.5 | 1.622 | 0.01736 | -0.155 | 93.433
10 | 1.62 | 0.01827 | -0.155 | 88.666
10.5 | 1.61 | 0.01926 | -0.155 | 83.601
11 | 1.593 | 0.02031 | -0.155 | 78.441
11.5 | 1.568 | 0.0215 | -0.155 | 72.928
12 | 1.536 | 0.02277 | -0.155 | 67.475
12.5 | 1.498 | 0.02422 | -0.154 | 61.835
13 | 1.453 | 0.02581 | -0.154 | 56.306
13.5 | 1.404 | 0.02766 | -0.153 | 50.742
14 | 1.345 | 0.03002 | -0.153 | 44.813
14.5 | 1.28 | 0.03291 | -0.152 | 38.88

## 115. Re 4M Mach 0.10 (2)
BIGFOIL.COM POLAR EXPORT
NACA6409
NACA6409 |  |  |  | Cl Max: | 0.9659 | at alpha= | 2.5 | deg
XFOIL ncrit=9 |  |  |  | L/D Max: | 164.269 | at alpha= | 2.5 | deg
Re: | 4000000 |  |  | Cd Min: | 0.01697 | at alpha= | -11.5 | deg
Mach: | 0.1 |  |  | Cl=0 at alpha= | -6.3276 | deg
|  |  |  | @ Cl=0.1, Cd= | 0.0062877
|  |  |  | @ Cl=0.4, Cd= | 0.0057049
|  |  |  | @ Cl=0.6, Cd= | 0.0057159
alpha (deg) | Cl | Cd | Cm | Cl/Cd
-11.5 | -0.5328 | 0.01697 | -0.1607 | -31.3966
-11 | -0.4885 | 0.01467 | -0.1604 | -33.2993
-10.5 | -0.4411 | 0.0131 | -0.1598 | -33.6718
-10 | -0.3964 | 0.01075 | -0.1589 | -36.8744
-9.5 | -0.3438 | 0.00991 | -0.1585 | -34.6922
-9 | -0.2903 | 0.00925 | -0.158 | -31.3838
-8.5 | -0.2364 | 0.00871 | -0.1575 | -27.1412
-8 | -0.182 | 0.00825 | -0.1571 | -22.0606
-7.5 | -0.1275 | 0.00783 | -0.1567 | -16.2835
-7 | -0.0737 | 0.00717 | -0.1562 | -10.2789
-6.5 | -0.019 | 0.00686 | -0.1557 | -2.7697
-6 | 0.0361 | 0.00664 | -0.1554 | 5.4367
-5.5 | 0.0911 | 0.00632 | -0.155 | 14.4146
-5 | 0.1462 | 0.00612 | -0.1546 | 23.8889
-4.5 | 0.201 | 0.00599 | -0.1542 | 33.5559
-4 | 0.2561 | 0.00585 | -0.1538 | 43.7778
-3.5 | 0.3107 | 0.00577 | -0.1534 | 53.8475
-2.5 | 0.4204 | 0.00569 | -0.1526 | 73.884
-2 | 0.4748 | 0.00569 | -0.1522 | 83.4446
-1.5 | 0.5294 | 0.00569 | -0.1518 | 93.0404
-1 | 0.5838 | 0.00571 | -0.1514 | 102.2417
-0.5 | 0.6386 | 0.00573 | -0.1511 | 111.4485
0 | 0.6933 | 0.00576 | -0.1508 | 120.3646
1 | 0.8026 | 0.00582 | -0.1502 | 137.9038
1.5 | 0.8572 | 0.00587 | -0.15 | 146.0307
2 | 0.9114 | 0.00591 | -0.1496 | 154.2132
2.5 | 0.9659 | 0.00588 | -0.1494 | 164.2687

## 116. Re 4M Mach 0.25 (1)
BIGFOIL.COM POLAR EXPORT
NACA6409
NACA6409 |  |  |  | Cl Max: | 1.609 | at alpha= | 8.5 | deg
JavaFoil+Calcfoil stall+Eppler ext transition |  |  |  | L/D Max: | 154.998 | at alpha= | 5 | deg
Re: | 4000000 |  |  | Cd Min: | 0.00828 | at alpha= | 2 | deg
Mach: | 0.25 |  |  | Cl=0 at alpha= | -6.5114 | deg
|  |  |  | @ Cl=0.1, Cd= | 0.0090848
|  |  |  | @ Cl=0.4, Cd= | 0.010772
|  |  |  | @ Cl=0.6, Cd= | 0.010558
alpha (deg) | Cl | Cd | Cm | Cl/Cd
-16 | -0.054 | 0.12716 | -0.072 | -0.426
-15.5 | -0.051 | 0.12087 | -0.072 | -0.425
-15 | -0.048 | 0.11957 | -0.07 | -0.405
-14.5 | -0.082 | 0.11111 | -0.071 | -0.735
-14 | -0.131 | 0.10649 | -0.07 | -1.23
-13.5 | -0.163 | 0.10097 | -0.07 | -1.61
-13 | -0.187 | 0.09458 | -0.07 | -1.981
-12.5 | -0.207 | 0.0893 | -0.07 | -2.314
-12 | -0.221 | 0.08536 | -0.07 | -2.583
-11.5 | -0.229 | 0.08009 | -0.07 | -2.858
-11 | -0.231 | 0.07427 | -0.071 | -3.115
-10.5 | -0.228 | 0.06992 | -0.071 | -3.256
-10 | -0.218 | 0.0654 | -0.072 | -3.331
-9.5 | -0.202 | 0.06095 | -0.074 | -3.313
-9 | -0.18 | 0.05653 | -0.077 | -3.187
-8.5 | -0.152 | 0.05354 | -0.081 | -2.846
-8 | -0.12 | 0.04805 | -0.086 | -2.493
-7.5 | -0.083 | 0.04353 | -0.092 | -1.91
-7 | -0.043 | 0.03835 | -0.1 | -1.115
-6.5 | 0.001 | 0.03058 | -0.112 | 0.047
-6 | 0.058 | 0.00922 | -0.153 | 6.306
-5.5 | 0.117 | 0.00903 | -0.153 | 12.928
-5 | 0.177 | 0.00983 | -0.153 | 18.008
-4.5 | 0.238 | 0.00972 | -0.153 | 24.525
-4 | 0.3 | 0.00993 | -0.154 | 30.222
-3.5 | 0.362 | 0.01003 | -0.154 | 36.131
-3 | 0.425 | 0.01126 | -0.154 | 37.711
-2.5 | 0.487 | 0.01111 | -0.155 | 43.826
-2 | 0.549 | 0.00967 | -0.155 | 56.794
-1.5 | 0.611 | 0.01075 | -0.155 | 56.818
-1 | 0.674 | 0.01057 | -0.156 | 63.761
-0.5 | 0.735 | 0.01041 | -0.156 | 70.599
0 | 0.792 | 0.01035 | -0.156 | 76.554
0.5 | 0.853 | 0.01033 | -0.156 | 82.561
1 | 0.913 | 0.01035 | -0.157 | 88.202
1.5 | 0.973 | 0.01035 | -0.157 | 93.984
2 | 1.033 | 0.00828 | -0.157 | 124.706
2.5 | 1.092 | 0.00858 | -0.157 | 127.373
3 | 1.152 | 0.00898 | -0.158 | 128.275
3.5 | 1.211 | 0.0094 | -0.158 | 128.853
4 | 1.269 | 0.00853 | -0.158 | 148.727
4.5 | 1.324 | 0.00897 | -0.159 | 147.657
5 | 1.377 | 0.00889 | -0.159 | 154.998
5.5 | 1.427 | 0.00946 | -0.159 | 150.95
6 | 1.474 | 0.00955 | -0.159 | 154.334
6.5 | 1.512 | 0.01359 | -0.159 | 111.205
7 | 1.547 | 0.01436 | -0.159 | 107.707
7.5 | 1.576 | 0.01511 | -0.159 | 104.274
8 | 1.598 | 0.01595 | -0.159 | 100.187
8.5 | 1.609 | 0.01681 | -0.159 | 95.699
9 | 1.608 | 0.01777 | -0.159 | 90.464
9.5 | 1.595 | 0.01882 | -0.159 | 84.744
10 | 1.57 | 0.01997 | -0.159 | 78.634
10.5 | 1.532 | 0.02123 | -0.159 | 72.17
11 | 1.481 | 0.02263 | -0.159 | 65.447
11.5 | 1.417 | 0.02424 | -0.158 | 58.461
12 | 1.341 | 0.02618 | -0.158 | 51.209
12.5 | 1.251 | 0.02863 | -0.157 | 43.696
13 | 1.146 | 0.03247 | -0.155 | 35.297
13.5 | 1.016 | 0.04197 | -0.148 | 24.208

## 117. Re 4M Mach 0.25 (2)
BIGFOIL.COM POLAR EXPORT
NACA6409
NACA6409 |  |  |  | Cl Max: | 1.7747 | at alpha= | 15 | deg
XFOIL ncrit=9 |  |  |  | L/D Max: | 208.633 | at alpha= | 4 | deg
Re: | 4000000 |  |  | Cd Min: | 0.18203 | at alpha= | -16 | deg
Mach: | 0.25 |  |  | Cl=0 at alpha= | -6.2673 | deg
|  |  |  | @ Cl=0.1, Cd= | 0.0066006
|  |  |  | @ Cl=0.4, Cd= | 0.0058115
|  |  |  | @ Cl=0.6, Cd= | 0.0058202
alpha (deg) | Cl | Cd | Cm | Cl/Cd
-16 | -0.3791 | 0.18203 | -0.0273 | -2.0826
-15.5 | -0.3652 | 0.17526 | -0.0299 | -2.0838
-15 | -0.3425 | 0.1677 | -0.0352 | -2.0423
-14.5 | -0.3204 | 0.16006 | -0.0404 | -2.0017
-14 | -0.2987 | 0.15238 | -0.0456 | -1.9602
-13.5 | -0.2779 | 0.14426 | -0.0508 | -1.9264
-13 | -0.2567 | 0.13673 | -0.0563 | -1.8774
-12.5 | -0.2436 | 0.12734 | -0.061 | -1.913
-12 | -0.2168 | 0.12241 | -0.0653 | -1.7711
-11 | -0.1726 | 0.10853 | -0.0748 | -1.5903
-10.5 | -0.1525 | 0.10006 | -0.0814 | -1.5241
-10 | -0.1402 | 0.08737 | -0.0916 | -1.6047
-9.5 | -0.3457 | 0.01717 | -0.1667 | -20.134
-9 | -0.3066 | 0.01222 | -0.1666 | -25.09
-8.5 | -0.2531 | 0.01066 | -0.1655 | -23.743
-8 | -0.1973 | 0.00957 | -0.1645 | -20.6165
-7.5 | -0.1404 | 0.0088 | -0.1636 | -15.9545
-7 | -0.0831 | 0.00825 | -0.1627 | -10.0727
-6.5 | -0.0269 | 0.00733 | -0.1617 | -3.6698
-6 | 0.0309 | 0.00694 | -0.161 | 4.4524
-5.5 | 0.0887 | 0.00667 | -0.1603 | 13.2984
-5 | 0.1457 | 0.00632 | -0.1596 | 23.0538
-4.5 | 0.2032 | 0.00616 | -0.159 | 32.987
-4 | 0.2601 | 0.00598 | -0.1583 | 43.495
-3.5 | 0.3171 | 0.00592 | -0.1577 | 53.5642
-3 | 0.3738 | 0.00583 | -0.1572 | 64.1166
-2.5 | 0.4303 | 0.00579 | -0.1567 | 74.3178
-2 | 0.4869 | 0.00577 | -0.1562 | 84.3847
-1.5 | 0.5431 | 0.00579 | -0.1557 | 93.7997
-1 | 0.5993 | 0.00582 | -0.1552 | 102.9725
-0.5 | 0.6556 | 0.00584 | -0.1548 | 112.2603
0 | 0.7122 | 0.00586 | -0.1544 | 121.5358
0.5 | 0.7685 | 0.0059 | -0.1541 | 130.2542
1 | 0.8249 | 0.00595 | -0.1537 | 138.6387
1.5 | 0.8816 | 0.00596 | -0.1534 | 147.9195
2 | 0.938 | 0.006 | -0.1531 | 156.3333
2.5 | 0.9938 | 0.00603 | -0.1527 | 164.8093
4 | 1.16 | 0.00556 | -0.1513 | 208.6331
4.5 | 1.2101 | 0.00604 | -0.1497 | 200.3477
5 | 1.2581 | 0.00663 | -0.1476 | 189.7587
5.5 | 1.2986 | 0.00764 | -0.1443 | 169.9738
6 | 1.3329 | 0.00899 | -0.1398 | 148.2647
6.5 | 1.3666 | 0.01027 | -0.1352 | 133.0672
7 | 1.405 | 0.01114 | -0.1313 | 126.1221
7.5 | 1.4402 | 0.01186 | -0.1267 | 121.4334
8 | 1.4762 | 0.01256 | -0.1223 | 117.5318
8.5 | 1.5116 | 0.01332 | -0.118 | 113.4835
9 | 1.5461 | 0.01415 | -0.1136 | 109.265
9.5 | 1.5786 | 0.0151 | -0.1091 | 104.543
10 | 1.6102 | 0.01617 | -0.1046 | 99.5795
10.5 | 1.6393 | 0.01742 | -0.1 | 94.1045
11 | 1.6631 | 0.01906 | -0.0949 | 87.256
11.5 | 1.6891 | 0.02069 | -0.0905 | 81.6385
12 | 1.7113 | 0.02271 | -0.086 | 75.3545
12.5 | 1.7282 | 0.02525 | -0.0814 | 68.4436
13 | 1.7395 | 0.02843 | -0.0768 | 61.1854
13.5 | 1.7524 | 0.0318 | -0.0731 | 55.1069
14 | 1.7625 | 0.03569 | -0.0698 | 49.3836
14.5 | 1.7707 | 0.0401 | -0.067 | 44.1571
15 | 1.7747 | 0.04525 | -0.0648 | 39.2199
15.5 | 1.7739 | 0.05131 | -0.0633 | 34.5722
16 | 1.77 | 0.05809 | -0.0625 | 30.47
16.5 | 1.7568 | 0.06651 | -0.0627 | 26.4141
17 | 1.7352 | 0.07656 | -0.0641 | 22.6646
17.5 | 1.725 | 0.08558 | -0.066 | 20.1566
18 | 1.7078 | 0.09602 | -0.069 | 17.7859
18.5 | 1.6928 | 0.10651 | -0.0726 | 15.8933
19 | 1.6725 | 0.11819 | -0.0773 | 14.1509
19.5 | 1.65 | 0.13056 | -0.0832 | 12.6379
20 | 1.6271 | 0.14333 | -0.0899 | 11.3521

## 118. Re 4M Mach 0.50 (1)
BIGFOIL.COM POLAR EXPORT
NACA6409
NACA6409 |  |  |  | Cl Max: | 1.604 | at alpha= | 6.5 | deg
JavaFoil+Calcfoil stall+Eppler ext transition |  |  |  | L/D Max: | 169.011 | at alpha= | 5.5 | deg
Re: | 4000000 |  |  | Cd Min: | 0.00815 | at alpha= | 2.5 | deg
Mach: | 0.5 |  |  | Cl=0 at alpha= | -6.5185 | deg
|  |  |  | @ Cl=0.1, Cd= | 0.039219
|  |  |  | @ Cl=0.4, Cd= | 0.01106
|  |  |  | @ Cl=0.6, Cd= | 0.010714
alpha (deg) | Cl | Cd | Cm | Cl/Cd
-20 | -0.722 | 0.16248 | -0.092 | -4.445
-19.5 | -0.695 | 0.15234 | -0.091 | -4.563
-19 | -0.669 | 0.14099 | -0.091 | -4.745
-18.5 | -0.643 | 0.13151 | -0.091 | -4.89
-18 | -0.616 | 0.14396 | -0.09 | -4.281
-17.5 | -0.589 | 0.12957 | -0.09 | -4.549
-17 | -0.563 | 0.11947 | -0.09 | -4.714
-16.5 | -0.537 | 0.11193 | -0.091 | -4.797
-16 | -0.51 | 0.11801 | -0.088 | -4.318
-15.5 | -0.483 | 0.10683 | -0.089 | -4.523
-15 | -0.457 | 0.09966 | -0.09 | -4.584
-14.5 | -0.429 | 0.10623 | -0.086 | -4.04
-14 | -0.403 | 0.09505 | -0.087 | -4.237
-13.5 | -0.376 | 0.08767 | -0.088 | -4.292
-13 | -0.349 | 0.09308 | -0.085 | -3.748
-12.5 | -0.322 | 0.08288 | -0.085 | -3.888
-12 | -0.296 | 0.07629 | -0.087 | -3.877
-11.5 | -0.268 | 0.07707 | -0.083 | -3.482
-11 | -0.242 | 0.07087 | -0.084 | -3.41
-10.5 | -0.215 | 0.07059 | -0.082 | -3.04
-10 | -0.188 | 0.06583 | -0.081 | -2.851
-9.5 | -0.161 | 0.06014 | -0.085 | -2.679
-9 | -0.134 | 0.05988 | -0.081 | -2.235
-8.5 | -0.107 | 0.05544 | -0.081 | -1.93
-8 | -0.08 | 0.05386 | -0.081 | -1.486
-7.5 | -0.053 | 0.05019 | -0.081 | -1.058
-7 | -0.026 | 0.04866 | -0.08 | -0.537
-6.5 | 0.001 | 0.04697 | -0.079 | 0.018
-6 | 0.038 | 0.04485 | -0.078 | 0.85
-5.5 | 0.094 | 0.03996 | -0.092 | 2.351
-5 | 0.154 | 0.03255 | -0.115 | 4.74
-4.5 | 0.258 | 0.01019 | -0.172 | 25.287
-4 | 0.329 | 0.01127 | -0.172 | 29.182
-3.5 | 0.4 | 0.01106 | -0.172 | 36.21
-3 | 0.472 | 0.01096 | -0.173 | 43.028
-2.5 | 0.542 | 0.01082 | -0.173 | 50.132
-2 | 0.613 | 0.01069 | -0.173 | 57.28
-1.5 | 0.682 | 0.01058 | -0.174 | 64.495
-1 | 0.754 | 0.01049 | -0.174 | 71.822
-0.5 | 0.822 | 0.0098 | -0.174 | 83.869
0 | 0.885 | 0.00981 | -0.175 | 90.212
0.5 | 0.952 | 0.01022 | -0.175 | 93.092
1 | 1.018 | 0.01027 | -0.175 | 99.118
1.5 | 1.085 | 0.0104 | -0.175 | 104.287
2 | 1.151 | 0.01055 | -0.176 | 109.131
2.5 | 1.218 | 0.00815 | -0.176 | 149.44
3 | 1.283 | 0.00856 | -0.176 | 149.968
3.5 | 1.349 | 0.00844 | -0.176 | 159.812
4 | 1.412 | 0.00895 | -0.177 | 157.675
4.5 | 1.469 | 0.00897 | -0.177 | 163.905
5 | 1.522 | 0.00904 | -0.177 | 168.305
5.5 | 1.567 | 0.00927 | -0.177 | 169.011
6 | 1.594 | 0.01635 | -0.177 | 97.482
6.5 | 1.604 | 0.01759 | -0.177 | 91.24
7 | 1.58 | 0.01903 | -0.177 | 83.042
7.5 | 1.479 | 0.02087 | -0.176 | 70.884
8 | 0.948 | 0.02301 | -0.176 | 41.212
8.5 | 0.977 | 0.02455 | -0.176 | 39.815
9 | 1.006 | 0.02597 | -0.175 | 38.738
9.5 | 1.033 | 0.02758 | -0.175 | 37.446
10 | 1.061 | 0.02899 | -0.174 | 36.598
10.5 | 1.09 | 0.03042 | -0.174 | 35.839
11 | 1.107 | 0.03473 | -0.172 | 31.87
11.5 | 0.961 | 0.08287 | -0.089 | 11.592

## 119. Re 4M Mach 0.50 (2)
BIGFOIL.COM POLAR EXPORT
NACA6409
NACA6409 |  |  |  | Cl Max: | 1.645 | at alpha= | 10 | deg
XFOIL ncrit=9 |  |  |  | L/D Max: | 212.594 | at alpha= | 4 | deg
Re: | 4000000 |  |  | Cd Min: | 0.24685 | at alpha= | -20 | deg
Mach: | 0.5 |  |  | Cl=0 at alpha= | -9.415 | deg
|  |  |  | @ Cl=0.1, Cd= | 0.030581
|  |  |  | @ Cl=0.4, Cd= | 0.0064089
|  |  |  | @ Cl=0.6, Cd= | 0.00625
alpha (deg) | Cl | Cd | Cm | Cl/Cd
-20 | -0.5146 | 0.24685 | -0.0105 | -2.0847
-19.5 | -0.4954 | 0.23933 | -0.0141 | -2.0699
-19 | -0.4767 | 0.23217 | -0.0174 | -2.0532
-18.5 | -0.4587 | 0.22517 | -0.0205 | -2.0371
-18 | -0.4414 | 0.21833 | -0.0232 | -2.0217
-17.5 | -0.4251 | 0.21151 | -0.0256 | -2.0098
-17 | -0.4108 | 0.20501 | -0.0276 | -2.0038
-16.5 | -0.3967 | 0.19896 | -0.0291 | -1.9939
-16 | -0.37 | 0.19166 | -0.0346 | -1.9305
-15.5 | -0.3421 | 0.18286 | -0.0408 | -1.8708
-15 | -0.3143 | 0.17422 | -0.0471 | -1.804
-14.5 | -0.2869 | 0.16596 | -0.0533 | -1.7287
-14 | -0.2599 | 0.15785 | -0.0593 | -1.6465
-13 | -0.2124 | 0.14271 | -0.0692 | -1.4883
-12.5 | -0.1877 | 0.13438 | -0.075 | -1.3968
-12 | -0.164 | 0.12637 | -0.0805 | -1.2978
-11.5 | -0.1366 | 0.11996 | -0.0854 | -1.1387
-11 | -0.1063 | 0.11216 | -0.0922 | -0.94775
-10.5 | -0.076 | 0.10476 | -0.0993 | -0.72547
-10 | -0.0433 | 0.09658 | -0.1077 | -0.44833
-9.5 | -0.0058 | 0.08801 | -0.1181 | -0.065902
-9 | 0.0283 | 0.07938 | -0.1282 | 0.35651
-8.5 | 0.0545 | 0.0733 | -0.1338 | 0.74352
-8 | 0.071 | 0.06745 | -0.1371 | 1.0526
-7.5 | 0.0836 | 0.06206 | -0.1392 | 1.3471
-7 | 0.0882 | 0.05674 | -0.1401 | 1.5545
-6.5 | 0.082 | 0.04952 | -0.1441 | 1.6559
-6 | 0.0868 | 0.03803 | -0.1584 | 2.2824
-5.5 | 0.1137 | 0.02285 | -0.1767 | 4.9759
-5 | 0.1431 | 0.00956 | -0.183 | 14.9686
-4.5 | 0.2069 | 0.00763 | -0.1809 | 27.1166
-4 | 0.2737 | 0.00688 | -0.179 | 39.782
-3.5 | 0.3403 | 0.0066 | -0.1772 | 51.5606
-3 | 0.4059 | 0.00639 | -0.1756 | 63.5211
-2.5 | 0.471 | 0.0063 | -0.1742 | 74.7619
-2 | 0.5361 | 0.00625 | -0.1731 | 85.776
-1.5 | 0.6004 | 0.00625 | -0.172 | 96.064
-1 | 0.6649 | 0.00626 | -0.1712 | 106.2141
-0.5 | 0.7292 | 0.00626 | -0.1704 | 116.4856
0 | 0.7933 | 0.0063 | -0.1696 | 125.9206
0.5 | 0.8579 | 0.00632 | -0.169 | 135.7437
1 | 0.9221 | 0.00636 | -0.1682 | 144.9843
1.5 | 0.9857 | 0.00644 | -0.1674 | 153.059
2 | 1.0503 | 0.00648 | -0.1666 | 162.0833
2.5 | 1.1132 | 0.00659 | -0.1654 | 168.9226
3 | 1.1656 | 0.00573 | -0.1623 | 203.4206
4 | 1.3032 | 0.00613 | -0.1615 | 212.5938
4.5 | 1.3588 | 0.00663 | -0.1582 | 204.9472
5 | 1.4048 | 0.00736 | -0.153 | 190.8696
5.5 | 1.4361 | 0.00849 | -0.1451 | 169.1519
6 | 1.4435 | 0.01054 | -0.1337 | 136.9545
6.5 | 1.4593 | 0.01246 | -0.1241 | 117.1188
7 | 1.4887 | 0.01406 | -0.1169 | 105.8819
7.5 | 1.5229 | 0.01564 | -0.1106 | 97.3721
8 | 1.5579 | 0.01736 | -0.1046 | 89.7408
8.5 | 1.5889 | 0.01952 | -0.0984 | 81.3986
9 | 1.6184 | 0.02202 | -0.0925 | 73.4968
9.5 | 1.6361 | 0.02556 | -0.0863 | 64.0102
10 | 1.645 | 0.03019 | -0.0804 | 54.4882
10.5 | 1.6387 | 0.03654 | -0.0752 | 44.8467
11 | 1.6203 | 0.04455 | -0.0714 | 36.3704
11.5 | 1.5961 | 0.05376 | -0.069 | 29.6894
12 | 1.57 | 0.06381 | -0.0681 | 24.6043
12.5 | 1.5435 | 0.0747 | -0.0686 | 20.6627
13 | 1.5123 | 0.0871 | -0.0711 | 17.3628
13.5 | 1.4779 | 0.10099 | -0.0759 | 14.6341
14 | 1.4439 | 0.11586 | -0.0827 | 12.4625
14.5 | 1.4132 | 0.13124 | -0.091 | 10.7681
15 | 1.3863 | 0.1469 | -0.1006 | 9.437

## 120. Re 5M Mach 0.00 (1)
BIGFOIL.COM POLAR EXPORT
NACA6409
NACA6409 |  |  |  | Cl Max: | 1.627 | at alpha= | 10 | deg
JavaFoil+Calcfoil stall+Eppler ext transition |  |  |  | L/D Max: | 150.974 | at alpha= | 6 | deg
Re: | 5000000 |  |  | Cd Min: | 0.008 | at alpha= | 2.5 | deg
Mach: | 0 |  |  | Cl=0 at alpha= | -6.5185 | deg
|  |  |  | @ Cl=0.1, Cd= | 0.010999
|  |  |  | @ Cl=0.4, Cd= | 0.010764
|  |  |  | @ Cl=0.6, Cd= | 0.010185
alpha (deg) | Cl | Cd | Cm | Cl/Cd
-19 | -0.28 | 0.15921 | -0.069 | -1.759
-18.5 | -0.289 | 0.15253 | -0.069 | -1.893
-18 | -0.297 | 0.1455 | -0.069 | -2.043
-17.5 | -0.305 | 0.13872 | -0.069 | -2.201
-17 | -0.313 | 0.13262 | -0.07 | -2.36
-16.5 | -0.32 | 0.12711 | -0.069 | -2.518
-16 | -0.326 | 0.12068 | -0.07 | -2.705
-15.5 | -0.332 | 0.11521 | -0.07 | -2.879
-15 | -0.336 | 0.10942 | -0.07 | -3.068
-14.5 | -0.338 | 0.1034 | -0.071 | -3.271
-14 | -0.339 | 0.09795 | -0.071 | -3.461
-13.5 | -0.338 | 0.09318 | -0.071 | -3.624
-13 | -0.334 | 0.08829 | -0.071 | -3.782
-12.5 | -0.328 | 0.08335 | -0.072 | -3.931
-12 | -0.319 | 0.07829 | -0.073 | -4.069
-11.5 | -0.306 | 0.07356 | -0.074 | -4.165
-11 | -0.291 | 0.06905 | -0.076 | -4.212
-10.5 | -0.272 | 0.0646 | -0.078 | -4.209
-10 | -0.249 | 0.06028 | -0.081 | -4.137
-9.5 | -0.223 | 0.05605 | -0.084 | -3.984
-9 | -0.194 | 0.05183 | -0.087 | -3.741
-8.5 | -0.161 | 0.04722 | -0.092 | -3.408
-8 | -0.125 | 0.04172 | -0.099 | -2.999
-7.5 | -0.087 | 0.03487 | -0.108 | -2.484
-7 | -0.052 | 0.00996 | -0.147 | -5.197
-6.5 | 0.002 | 0.01033 | -0.147 | 0.164
-6 | 0.057 | 0.01112 | -0.148 | 5.146
-5.5 | 0.114 | 0.01096 | -0.148 | 10.437
-5 | 0.173 | 0.00942 | -0.148 | 18.344
-4.5 | 0.232 | 0.00961 | -0.149 | 24.133
-4 | 0.292 | 0.01109 | -0.149 | 26.284
-3.5 | 0.352 | 0.0109 | -0.149 | 32.243
-3 | 0.412 | 0.01073 | -0.149 | 38.369
-2.5 | 0.472 | 0.01054 | -0.15 | 44.773
-2 | 0.532 | 0.01039 | -0.15 | 51.192
-1.5 | 0.592 | 0.01021 | -0.15 | 57.941
-1 | 0.653 | 0.01002 | -0.151 | 65.153
-0.5 | 0.712 | 0.00993 | -0.151 | 71.672
0 | 0.768 | 0.00986 | -0.151 | 77.885
0.5 | 0.826 | 0.00982 | -0.151 | 84.146
1 | 0.884 | 0.00987 | -0.152 | 89.623
1.5 | 0.942 | 0.00989 | -0.152 | 95.284
2 | 1 | 0.00978 | -0.152 | 102.339
2.5 | 1.058 | 0.008 | -0.153 | 132.321
3 | 1.116 | 0.00835 | -0.153 | 133.689
3.5 | 1.174 | 0.00872 | -0.153 | 134.591
4 | 1.23 | 0.00913 | -0.153 | 134.712
4.5 | 1.284 | 0.00963 | -0.154 | 133.429
5 | 1.337 | 0.01018 | -0.154 | 131.27
5.5 | 1.386 | 0.00943 | -0.154 | 146.974
6 | 1.434 | 0.0095 | -0.154 | 150.974
6.5 | 1.475 | 0.01166 | -0.154 | 126.546
7 | 1.514 | 0.01166 | -0.154 | 129.89
7.5 | 1.549 | 0.01356 | -0.154 | 114.204
8 | 1.579 | 0.01422 | -0.155 | 111.019
8.5 | 1.602 | 0.01493 | -0.155 | 107.318
9 | 1.617 | 0.01565 | -0.155 | 103.321
9.5 | 1.625 | 0.01644 | -0.155 | 98.845
10 | 1.627 | 0.01728 | -0.155 | 94.145
10.5 | 1.621 | 0.01819 | -0.155 | 89.115
11 | 1.608 | 0.01915 | -0.155 | 83.947
11.5 | 1.588 | 0.02023 | -0.155 | 78.496
12 | 1.561 | 0.02135 | -0.154 | 73.14
12.5 | 1.529 | 0.02259 | -0.154 | 67.674
13 | 1.491 | 0.02396 | -0.154 | 62.214
13.5 | 1.447 | 0.02565 | -0.153 | 56.438
14 | 1.397 | 0.02748 | -0.153 | 50.835
14.5 | 1.341 | 0.02951 | -0.152 | 45.429
15 | 1.281 | 0.03218 | -0.151 | 39.79

## 121. Re 5M Mach 0.00 (2)
BIGFOIL.COM POLAR EXPORT
NACA6409
NACA6409 |  |  |  | Cl Max: | 1.0125 | at alpha= | 3 | deg
XFOIL ncrit=9 |  |  |  | L/D Max: | 198.919 | at alpha= | 3 | deg
Re: | 5000000 |  |  | Cd Min: | 0.01919 | at alpha= | -13.5 | deg
Mach: | 0 |  |  | Cl=0 at alpha= | -6.3282 | deg
|  |  |  | @ Cl=0.1, Cd= | 0.0060352
|  |  |  | @ Cl=0.4, Cd= | 0.0055402
|  |  |  | @ Cl=0.6, Cd= | 0.0055533
alpha (deg) | Cl | Cd | Cm | Cl/Cd
-13.5 | -0.7307 | 0.01919 | -0.1589 | -38.0771
-13 | -0.6869 | 0.01655 | -0.1598 | -41.5045
-12.5 | -0.6412 | 0.01489 | -0.1596 | -43.0625
-12 | -0.5944 | 0.01347 | -0.1591 | -44.1277
-11.5 | -0.5456 | 0.01236 | -0.1586 | -44.1424
-11 | -0.4957 | 0.01147 | -0.158 | -43.2171
-10.5 | -0.4452 | 0.01076 | -0.1574 | -41.3755
-10 | -0.3951 | 0.00959 | -0.1569 | -41.1992
-9.5 | -0.3428 | 0.00882 | -0.1565 | -38.8662
-9 | -0.2896 | 0.0083 | -0.1561 | -34.8916
-8.5 | -0.2357 | 0.00787 | -0.1558 | -29.9492
-8 | -0.1816 | 0.00749 | -0.1555 | -24.2457
-7.5 | -0.1272 | 0.0072 | -0.1552 | -17.6667
-7 | -0.0733 | 0.00676 | -0.1548 | -10.8432
-6.5 | -0.0189 | 0.00645 | -0.1545 | -2.9302
-6 | 0.0361 | 0.00625 | -0.1542 | 5.776
-5.5 | 0.091 | 0.00607 | -0.154 | 14.9918
-5 | 0.1453 | 0.00586 | -0.1536 | 24.7952
-4.5 | 0.2003 | 0.00578 | -0.1533 | 34.654
-4 | 0.2547 | 0.00566 | -0.1529 | 45
-3.5 | 0.3095 | 0.0056 | -0.1526 | 55.2679
-3 | 0.3641 | 0.00556 | -0.1523 | 65.4856
-2.5 | 0.4186 | 0.00553 | -0.152 | 75.6962
-2 | 0.473 | 0.00553 | -0.1516 | 85.5335
-1.5 | 0.5273 | 0.00555 | -0.1513 | 95.009
-1 | 0.582 | 0.00555 | -0.151 | 104.8649
-0.5 | 0.6366 | 0.00556 | -0.1507 | 114.4964
0 | 0.6912 | 0.00559 | -0.1505 | 123.6494
0.5 | 0.7459 | 0.00561 | -0.1503 | 132.959
1 | 0.8005 | 0.00564 | -0.15 | 141.9326
1.5 | 0.8548 | 0.00569 | -0.1498 | 150.2285
2 | 0.9095 | 0.0057 | -0.1496 | 159.5614
2.5 | 0.9637 | 0.00572 | -0.1494 | 168.479
3 | 1.0125 | 0.00509 | -0.1484 | 198.9194

## 122. Re 5M Mach 0.10 (1)
BIGFOIL.COM POLAR EXPORT
NACA6409
NACA6409 |  |  |  | Cl Max: | 1.623 | at alpha= | 9.5 | deg
JavaFoil+Calcfoil stall+Eppler ext transition |  |  |  | L/D Max: | 150.036 | at alpha= | 6 | deg
Re: | 5000000 |  |  | Cd Min: | 0.00805 | at alpha= | 2.5 | deg
Mach: | 0.1 |  |  | Cl=0 at alpha= | -6.5185 | deg
|  |  |  | @ Cl=0.1, Cd= | 0.0093986
|  |  |  | @ Cl=0.4, Cd= | 0.0097372
|  |  |  | @ Cl=0.6, Cd= | 0.010226
alpha (deg) | Cl | Cd | Cm | Cl/Cd
-18.5 | -0.25 | 0.15407 | -0.07 | -1.622
-18 | -0.26 | 0.14767 | -0.07 | -1.761
-17.5 | -0.27 | 0.14102 | -0.07 | -1.915
-17 | -0.28 | 0.13375 | -0.07 | -2.091
-16.5 | -0.289 | 0.12755 | -0.07 | -2.265
-16 | -0.297 | 0.1222 | -0.07 | -2.434
-15.5 | -0.305 | 0.11658 | -0.07 | -2.616
-15 | -0.311 | 0.11074 | -0.07 | -2.812
-14.5 | -0.316 | 0.10434 | -0.07 | -3.033
-14 | -0.32 | 0.09892 | -0.071 | -3.232
-13.5 | -0.321 | 0.09406 | -0.071 | -3.411
-13 | -0.32 | 0.08909 | -0.071 | -3.587
-12.5 | -0.316 | 0.08398 | -0.072 | -3.758
-12 | -0.309 | 0.07929 | -0.072 | -3.892
-11.5 | -0.298 | 0.07427 | -0.074 | -4.017
-11 | -0.285 | 0.06981 | -0.075 | -4.077
-10.5 | -0.267 | 0.06539 | -0.077 | -4.087
-10 | -0.246 | 0.06115 | -0.08 | -4.023
-9.5 | -0.221 | 0.05692 | -0.083 | -3.883
-9 | -0.192 | 0.05259 | -0.086 | -3.659
-8.5 | -0.16 | 0.04807 | -0.091 | -3.328
-8 | -0.125 | 0.04287 | -0.097 | -2.905
-7.5 | -0.086 | 0.03707 | -0.105 | -2.319
-7 | -0.052 | 0.00957 | -0.148 | -5.411
-6.5 | 0.002 | 0.00901 | -0.148 | 0.189
-6 | 0.057 | 0.00885 | -0.148 | 6.485
-5.5 | 0.115 | 0.00959 | -0.149 | 11.968
-5 | 0.173 | 0.00946 | -0.149 | 18.324
-4.5 | 0.233 | 0.00969 | -0.149 | 24.027
-4 | 0.293 | 0.01112 | -0.15 | 26.339
-3.5 | 0.353 | 0.01097 | -0.15 | 32.193
-3 | 0.414 | 0.00937 | -0.15 | 44.168
-2.5 | 0.474 | 0.01058 | -0.151 | 44.805
-2 | 0.535 | 0.01042 | -0.151 | 51.321
-1.5 | 0.595 | 0.01024 | -0.151 | 58.077
-1 | 0.656 | 0.01007 | -0.151 | 65.176
-0.5 | 0.715 | 0.00996 | -0.152 | 71.808
0 | 0.771 | 0.00989 | -0.152 | 78.011
0.5 | 0.83 | 0.00987 | -0.152 | 84.101
1 | 0.889 | 0.00992 | -0.152 | 89.565
1.5 | 0.947 | 0.00993 | -0.153 | 95.343
2 | 1.005 | 0.00983 | -0.153 | 102.249
2.5 | 1.064 | 0.00805 | -0.153 | 132.145
3 | 1.122 | 0.0084 | -0.154 | 133.469
3.5 | 1.179 | 0.00878 | -0.154 | 134.292
4 | 1.236 | 0.00922 | -0.154 | 134.035
4.5 | 1.291 | 0.00971 | -0.154 | 132.957
5 | 1.343 | 0.01023 | -0.155 | 131.257
5.5 | 1.393 | 0.00952 | -0.155 | 146.233
6 | 1.44 | 0.0096 | -0.155 | 150.036
6.5 | 1.481 | 0.01178 | -0.155 | 125.737
7 | 1.52 | 0.01177 | -0.155 | 129.062
7.5 | 1.554 | 0.01371 | -0.155 | 113.368
8 | 1.583 | 0.01439 | -0.155 | 110.015
8.5 | 1.604 | 0.0151 | -0.155 | 106.267
9 | 1.618 | 0.01586 | -0.155 | 102.005
9.5 | 1.623 | 0.01668 | -0.155 | 97.344
10 | 1.622 | 0.01755 | -0.155 | 92.413
10.5 | 1.612 | 0.01847 | -0.155 | 87.301
11 | 1.595 | 0.01947 | -0.155 | 81.925
11.5 | 1.57 | 0.02059 | -0.155 | 76.258
12 | 1.539 | 0.02178 | -0.155 | 70.661
12.5 | 1.5 | 0.02315 | -0.155 | 64.817
13 | 1.456 | 0.02463 | -0.154 | 59.126
13.5 | 1.407 | 0.02632 | -0.154 | 53.453
14 | 1.349 | 0.02851 | -0.153 | 47.328
14.5 | 1.285 | 0.03107 | -0.152 | 41.353

## 123. Re 5M Mach 0.10 (2)
BIGFOIL.COM POLAR EXPORT
NACA6409
NACA6409 |  |  |  | Cl Max: | 1.8601 | at alpha= | 18 | deg
XFOIL ncrit=9 |  |  |  | L/D Max: | 196.32 | at alpha= | 3 | deg
Re: | 5000000 |  |  | Cd Min: | 0.08846 | at alpha= | 20 | deg
Mach: | 0.1 |  |  | Cl=0 at alpha= | -6.3171 | deg
|  |  |  | @ Cl=0.1, Cd= | 0.0060905
|  |  |  | @ Cl=0.4, Cd= | 0.0055575
|  |  |  | @ Cl=0.6, Cd= | 0.00557
alpha (deg) | Cl | Cd | Cm | Cl/Cd
-12.5 | -0.6393 | 0.01739 | -0.1618 | -36.7625
-12 | -0.5966 | 0.015 | -0.1614 | -39.7733
-11.5 | -0.5494 | 0.01342 | -0.1608 | -40.9389
-11 | -0.5006 | 0.01217 | -0.1601 | -41.1339
-10.5 | -0.4501 | 0.01127 | -0.1593 | -39.9379
-10 | -0.3977 | 0.01051 | -0.1588 | -37.8402
-9.5 | -0.3471 | 0.00915 | -0.1581 | -37.9344
-9 | -0.2936 | 0.00851 | -0.1576 | -34.5006
-8.5 | -0.2392 | 0.00803 | -0.1572 | -29.7883
-8 | -0.1846 | 0.00761 | -0.1568 | -24.2576
-7.5 | -0.1296 | 0.00729 | -0.1564 | -17.7778
-7 | -0.0751 | 0.0069 | -0.156 | -10.8841
-6.5 | -0.0203 | 0.00651 | -0.1555 | -3.1183
-6 | 0.0352 | 0.00629 | -0.1552 | 5.5962
-5.5 | 0.0906 | 0.00613 | -0.1549 | 14.7798
-5 | 0.1453 | 0.0059 | -0.1545 | 24.6271
-4.5 | 0.2007 | 0.00579 | -0.1542 | 34.6632
-4 | 0.2555 | 0.00567 | -0.1538 | 45.0617
-3.5 | 0.3106 | 0.00563 | -0.1534 | 55.1687
-3 | 0.3657 | 0.00557 | -0.1531 | 65.6553
-2.5 | 0.4204 | 0.00555 | -0.1527 | 75.7477
-2 | 0.4752 | 0.00554 | -0.1523 | 85.7762
-1.5 | 0.5299 | 0.00556 | -0.152 | 95.3058
-1 | 0.5849 | 0.00557 | -0.1517 | 105.009
-0.5 | 0.6398 | 0.00557 | -0.1514 | 114.8654
0 | 0.6946 | 0.00561 | -0.1511 | 123.8146
0.5 | 0.7497 | 0.00563 | -0.1509 | 133.1616
1 | 0.8047 | 0.00565 | -0.1507 | 142.4248
1.5 | 0.8594 | 0.0057 | -0.1505 | 150.7719
2 | 0.9143 | 0.00572 | -0.1503 | 159.8427
2.5 | 0.969 | 0.00573 | -0.1501 | 169.1099
3 | 1.0189 | 0.00519 | -0.1492 | 196.3198
5 | 1.2206 | 0.00653 | -0.1453 | 186.9219
5.5 | 1.2606 | 0.00755 | -0.1424 | 166.9669
6 | 1.2991 | 0.00864 | -0.1393 | 150.3588
6.5 | 1.3383 | 0.00963 | -0.1363 | 138.972
7 | 1.3802 | 0.01038 | -0.1338 | 132.9672
7.5 | 1.4237 | 0.01096 | -0.1316 | 129.8996
8 | 1.4659 | 0.01155 | -0.1292 | 126.9177
8.5 | 1.5033 | 0.01213 | -0.1258 | 123.9324
9 | 1.5378 | 0.01273 | -0.1219 | 120.8013
9.5 | 1.5714 | 0.01339 | -0.1179 | 117.3562
10 | 1.6047 | 0.0141 | -0.1141 | 113.8085
10.5 | 1.6364 | 0.01491 | -0.1102 | 109.7518
11 | 1.6643 | 0.01594 | -0.1058 | 104.4103
11.5 | 1.6945 | 0.01691 | -0.1021 | 100.207
12 | 1.7213 | 0.01811 | -0.098 | 95.0469
12.5 | 1.744 | 0.0196 | -0.0937 | 88.9796
13 | 1.7643 | 0.02135 | -0.0894 | 82.637
13.5 | 1.7855 | 0.02317 | -0.0856 | 77.0609
14 | 1.8051 | 0.02523 | -0.0819 | 71.5458
14.5 | 1.8218 | 0.02765 | -0.0784 | 65.8879
15 | 1.8354 | 0.0305 | -0.0751 | 60.177
15.5 | 1.8459 | 0.03383 | -0.0721 | 54.564
16 | 1.8492 | 0.03812 | -0.0692 | 48.51
16.5 | 1.8506 | 0.04293 | -0.0669 | 43.1074
17 | 1.8553 | 0.04776 | -0.0654 | 38.8463
17.5 | 1.86 | 0.05283 | -0.0645 | 35.2073
18 | 1.8601 | 0.05876 | -0.0641 | 31.6559
18.5 | 1.859 | 0.06512 | -0.0642 | 28.5473
19 | 1.8533 | 0.07239 | -0.065 | 25.6016
19.5 | 1.8465 | 0.08017 | -0.0664 | 23.0323
20 | 1.8378 | 0.08846 | -0.0684 | 20.7755

## 124. Re 5M Mach 0.25 (1)
BIGFOIL.COM POLAR EXPORT
NACA6409
NACA6409 |  |  |  | Cl Max: | 1.61 | at alpha= | 8.5 | deg
JavaFoil+Calcfoil stall+Eppler ext transition |  |  |  | L/D Max: | 154.272 | at alpha= | 6 | deg
Re: | 5000000 |  |  | Cd Min: | 0.00837 | at alpha= | 2.5 | deg
Mach: | 0.25 |  |  | Cl=0 at alpha= | -6.5114 | deg
|  |  |  | @ Cl=0.1, Cd= | 0.0096666
|  |  |  | @ Cl=0.4, Cd= | 0.011043
|  |  |  | @ Cl=0.6, Cd= | 0.01045
alpha (deg) | Cl | Cd | Cm | Cl/Cd
-16 | -0.054 | 0.12503 | -0.072 | -0.433
-15.5 | -0.051 | 0.11931 | -0.072 | -0.43
-15 | -0.048 | 0.11814 | -0.071 | -0.41
-14.5 | -0.082 | 0.1106 | -0.072 | -0.738
-14 | -0.131 | 0.1047 | -0.071 | -1.252
-13.5 | -0.163 | 0.0996 | -0.071 | -1.633
-13 | -0.187 | 0.09458 | -0.071 | -1.982
-12.5 | -0.207 | 0.08886 | -0.071 | -2.326
-12 | -0.221 | 0.08377 | -0.071 | -2.634
-11.5 | -0.229 | 0.07889 | -0.072 | -2.902
-11 | -0.231 | 0.07319 | -0.072 | -3.163
-10.5 | -0.228 | 0.06889 | -0.073 | -3.307
-10 | -0.218 | 0.06447 | -0.074 | -3.382
-9.5 | -0.202 | 0.06115 | -0.076 | -3.306
-9 | -0.18 | 0.05564 | -0.079 | -3.242
-8.5 | -0.153 | 0.05254 | -0.083 | -2.906
-8 | -0.12 | 0.04811 | -0.089 | -2.497
-7.5 | -0.084 | 0.04199 | -0.096 | -1.989
-7 | -0.043 | 0.03621 | -0.104 | -1.189
-6.5 | 0.001 | 0.02627 | -0.119 | 0.056
-6 | 0.058 | 0.00909 | -0.153 | 6.395
-5.5 | 0.117 | 0.0099 | -0.153 | 11.793
-5 | 0.177 | 0.00982 | -0.153 | 18.026
-4.5 | 0.238 | 0.00994 | -0.153 | 23.981
-4 | 0.3 | 0.00989 | -0.154 | 30.345
-3.5 | 0.362 | 0.01117 | -0.154 | 32.446
-3 | 0.425 | 0.01096 | -0.154 | 38.749
-2.5 | 0.487 | 0.01077 | -0.155 | 45.235
-2 | 0.549 | 0.01059 | -0.155 | 51.834
-1.5 | 0.611 | 0.01042 | -0.155 | 58.624
-1 | 0.674 | 0.01026 | -0.156 | 65.7
-0.5 | 0.735 | 0.01016 | -0.156 | 72.318
0 | 0.792 | 0.01009 | -0.156 | 78.53
0.5 | 0.853 | 0.01009 | -0.156 | 84.473
1 | 0.913 | 0.01012 | -0.157 | 90.18
1.5 | 0.973 | 0.01022 | -0.157 | 95.215
2 | 1.033 | 0.01016 | -0.157 | 101.658
2.5 | 1.092 | 0.00837 | -0.158 | 130.518
3 | 1.152 | 0.00878 | -0.158 | 131.207
3.5 | 1.211 | 0.00921 | -0.158 | 131.562
4 | 1.269 | 0.00968 | -0.158 | 131.152
4.5 | 1.324 | 0.00882 | -0.159 | 150.212
5 | 1.377 | 0.00938 | -0.159 | 146.892
5.5 | 1.427 | 0.00938 | -0.159 | 152.095
6 | 1.474 | 0.00956 | -0.159 | 154.272
6.5 | 1.513 | 0.01178 | -0.159 | 128.412
7 | 1.548 | 0.0138 | -0.159 | 112.17
7.5 | 1.577 | 0.01453 | -0.159 | 108.561
8 | 1.599 | 0.01532 | -0.159 | 104.368
8.5 | 1.61 | 0.01614 | -0.159 | 99.747
9 | 1.609 | 0.01706 | -0.159 | 94.335
9.5 | 1.597 | 0.01806 | -0.159 | 88.436
10 | 1.572 | 0.01915 | -0.159 | 82.074
10.5 | 1.534 | 0.02034 | -0.159 | 75.426
11 | 1.484 | 0.02167 | -0.159 | 68.466
11.5 | 1.42 | 0.02319 | -0.159 | 61.223
12 | 1.344 | 0.02498 | -0.158 | 53.783
12.5 | 1.255 | 0.0272 | -0.157 | 46.14
13 | 1.154 | 0.03021 | -0.156 | 38.202
13.5 | 1.041 | 0.03482 | -0.153 | 29.88

## 125. Re 5M Mach 0.25 (2)
BIGFOIL.COM POLAR EXPORT
NACA6409
NACA6409 |  |  |  | Cl Max: | 1.8045 | at alpha= | 15 | deg
XFOIL ncrit=9 |  |  |  | L/D Max: | 192.862 | at alpha= | 3 | deg
Re: | 5000000 |  |  | Cd Min: | 0.23074 | at alpha= | -20 | deg
Mach: | 0.25 |  |  | Cl=0 at alpha= | -6.2587 | deg
|  |  |  | @ Cl=0.1, Cd= | 0.0062728
|  |  |  | @ Cl=0.4, Cd= | 0.0056516
|  |  |  | @ Cl=0.6, Cd= | 0.0056698
alpha (deg) | Cl | Cd | Cm | Cl/Cd
-20 | -0.4907 | 0.23074 | -0.0086 | -2.1266
-19.5 | -0.4747 | 0.22434 | -0.0117 | -2.116
-19 | -0.4592 | 0.21821 | -0.0146 | -2.1044
-18.5 | -0.4444 | 0.21194 | -0.0172 | -2.0968
-18 | -0.43 | 0.20575 | -0.0197 | -2.0899
-17.5 | -0.4167 | 0.19941 | -0.022 | -2.0897
-17 | -0.4059 | 0.19301 | -0.0239 | -2.103
-16.5 | -0.3955 | 0.18611 | -0.0255 | -2.1251
-16 | -0.3799 | 0.18147 | -0.0277 | -2.0935
-15.5 | -0.3563 | 0.17423 | -0.0331 | -2.045
-15 | -0.3331 | 0.1665 | -0.0383 | -2.0006
-14.5 | -0.311 | 0.15892 | -0.0434 | -1.957
-14 | -0.2896 | 0.15131 | -0.0485 | -1.914
-13.5 | -0.2698 | 0.14301 | -0.054 | -1.8866
-13 | -0.2531 | 0.1343 | -0.0586 | -1.8846
-12.5 | -0.2392 | 0.1259 | -0.063 | -1.8999
-12 | -0.2238 | 0.11762 | -0.0679 | -1.9027
-11.5 | -0.2062 | 0.11007 | -0.0728 | -1.8734
-11 | -0.1942 | 0.09935 | -0.0805 | -1.9547
-10.5 | -0.1666 | 0.09201 | -0.0878 | -1.8107
-9.5 | -0.3577 | 0.01436 | -0.1673 | -24.9095
-9 | -0.3086 | 0.01183 | -0.1664 | -26.0862
-8.5 | -0.2583 | 0.00946 | -0.1653 | -27.3044
-8 | -0.2012 | 0.00863 | -0.1643 | -23.314
-7.5 | -0.1436 | 0.00801 | -0.1633 | -17.9276
-7 | -0.0856 | 0.00753 | -0.1625 | -11.3679
-6.5 | -0.0278 | 0.00702 | -0.1617 | -3.9601
-6 | 0.0298 | 0.00656 | -0.1609 | 4.5427
-5.5 | 0.0876 | 0.00632 | -0.1602 | 13.8608
-5 | 0.1454 | 0.0061 | -0.1596 | 23.8361
-4.5 | 0.2026 | 0.00592 | -0.1589 | 34.223
-4 | 0.2599 | 0.00581 | -0.1583 | 44.7332
-3.5 | 0.317 | 0.00573 | -0.1578 | 55.3229
-3 | 0.3738 | 0.00567 | -0.1572 | 65.9259
-2.5 | 0.4308 | 0.00563 | -0.1568 | 76.5187
-2 | 0.4873 | 0.00563 | -0.1563 | 86.5542
-1.5 | 0.5438 | 0.00564 | -0.1559 | 96.4184
-1 | 0.6004 | 0.00567 | -0.1555 | 105.8907
-0.5 | 0.6573 | 0.00567 | -0.1552 | 115.9259
0 | 0.714 | 0.0057 | -0.1548 | 125.2632
0.5 | 0.7706 | 0.00573 | -0.1545 | 134.4852
1 | 0.8277 | 0.00574 | -0.1543 | 144.1986
1.5 | 0.8845 | 0.00577 | -0.1541 | 153.2929
2 | 0.9408 | 0.00583 | -0.1537 | 161.3722
2.5 | 0.9976 | 0.00583 | -0.1535 | 171.1149
3 | 1.0511 | 0.00545 | -0.1528 | 192.8624
5 | 1.2568 | 0.00669 | -0.1475 | 187.8625
6 | 1.3324 | 0.00902 | -0.1398 | 147.7162
6.5 | 1.3704 | 0.01008 | -0.1359 | 135.9524
7 | 1.4125 | 0.0108 | -0.1327 | 130.787
7.5 | 1.4502 | 0.01147 | -0.1286 | 126.4342
8 | 1.4867 | 0.01211 | -0.1242 | 122.7663
8.5 | 1.5228 | 0.0128 | -0.1199 | 118.9688
9 | 1.5591 | 0.01352 | -0.1157 | 115.318
9.5 | 1.5924 | 0.01441 | -0.1112 | 110.5066
10 | 1.6255 | 0.01536 | -0.1068 | 105.8268
10.5 | 1.6532 | 0.01662 | -0.1018 | 99.4705
11 | 1.683 | 0.01787 | -0.0974 | 94.1802
11.5 | 1.7093 | 0.01941 | -0.0928 | 88.0629
12 | 1.7288 | 0.02148 | -0.0877 | 80.4842
12.5 | 1.7487 | 0.02371 | -0.0831 | 73.7537
13 | 1.7685 | 0.02615 | -0.079 | 67.6291
13.5 | 1.7831 | 0.02917 | -0.0749 | 61.1279
14 | 1.7947 | 0.03273 | -0.0713 | 54.8335
14.5 | 1.8033 | 0.03684 | -0.0681 | 48.9495
15 | 1.8045 | 0.04202 | -0.0653 | 42.9438
15.5 | 1.7992 | 0.04828 | -0.0632 | 37.2659
16 | 1.7967 | 0.05472 | -0.0621 | 32.8344
16.5 | 1.7946 | 0.06151 | -0.0617 | 29.1757
17 | 1.7862 | 0.06949 | -0.0621 | 25.7044
17.5 | 1.7775 | 0.07793 | -0.0634 | 22.8089
18 | 1.7616 | 0.08778 | -0.0656 | 20.0684
18.5 | 1.7478 | 0.09774 | -0.0685 | 17.8821
19 | 1.7283 | 0.10891 | -0.0726 | 15.8691
19.5 | 1.7061 | 0.12089 | -0.0777 | 14.1128
20 | 1.6847 | 0.13303 | -0.0836 | 12.6641

## 126. Re 5M Mach 0.50 (1)
BIGFOIL.COM POLAR EXPORT
NACA6409
NACA6409 |  |  |  | Cl Max: | 1.606 | at alpha= | 6.5 | deg
JavaFoil+Calcfoil stall+Eppler ext transition |  |  |  | L/D Max: | 170.044 | at alpha= | 5 | deg
Re: | 5000000 |  |  | Cd Min: | 0.00799 | at alpha= | 2.5 | deg
Mach: | 0.5 |  |  | Cl=0 at alpha= | -6.5185 | deg
|  |  |  | @ Cl=0.1, Cd= | 0.03829
|  |  |  | @ Cl=0.4, Cd= | 0.01069
|  |  |  | @ Cl=0.6, Cd= | 0.011294
alpha (deg) | Cl | Cd | Cm | Cl/Cd
-20 | -0.723 | 0.14163 | -0.094 | -5.106
-19.5 | -0.696 | 0.15058 | -0.091 | -4.619
-19 | -0.67 | 0.13834 | -0.092 | -4.84
-18.5 | -0.644 | 0.12888 | -0.093 | -4.995
-18 | -0.616 | 0.13296 | -0.091 | -4.637
-17.5 | -0.59 | 0.1266 | -0.09 | -4.658
-17 | -0.564 | 0.11761 | -0.091 | -4.792
-16.5 | -0.537 | 0.10997 | -0.092 | -4.887
-16 | -0.51 | 0.11449 | -0.088 | -4.451
-15.5 | -0.483 | 0.10531 | -0.089 | -4.59
-15 | -0.457 | 0.09748 | -0.091 | -4.692
-14.5 | -0.429 | 0.10411 | -0.087 | -4.125
-14 | -0.403 | 0.09338 | -0.088 | -4.316
-13.5 | -0.377 | 0.08543 | -0.091 | -4.413
-13 | -0.349 | 0.08815 | -0.086 | -3.961
-12.5 | -0.323 | 0.08121 | -0.087 | -3.972
-12 | -0.296 | 0.0744 | -0.091 | -3.984
-11.5 | -0.269 | 0.07549 | -0.084 | -3.557
-11 | -0.242 | 0.0698 | -0.086 | -3.466
-10.5 | -0.215 | 0.06932 | -0.084 | -3.099
-10 | -0.188 | 0.06492 | -0.084 | -2.894
-9.5 | -0.161 | 0.05898 | -0.088 | -2.736
-9 | -0.134 | 0.05884 | -0.083 | -2.278
-8.5 | -0.107 | 0.05426 | -0.086 | -1.976
-8 | -0.08 | 0.05282 | -0.083 | -1.517
-7.5 | -0.053 | 0.04944 | -0.085 | -1.075
-7 | -0.026 | 0.04781 | -0.083 | -0.547
-6.5 | 0.001 | 0.04629 | -0.081 | 0.018
-6 | 0.038 | 0.04437 | -0.081 | 0.86
-5.5 | 0.094 | 0.03912 | -0.096 | 2.408
-5 | 0.156 | 0.03054 | -0.121 | 5.1
-4.5 | 0.258 | 0.01033 | -0.172 | 24.956
-4 | 0.329 | 0.01096 | -0.172 | 30.012
-3.5 | 0.4 | 0.01069 | -0.172 | 37.456
-3 | 0.472 | 0.01059 | -0.173 | 44.56
-2.5 | 0.542 | 0.01042 | -0.173 | 52.047
-2 | 0.613 | 0.01149 | -0.173 | 53.315
-1.5 | 0.682 | 0.01019 | -0.174 | 66.922
-1 | 0.754 | 0.01016 | -0.174 | 74.154
-0.5 | 0.822 | 0.01015 | -0.174 | 80.964
0 | 0.885 | 0.01116 | -0.175 | 79.26
0.5 | 0.952 | 0.01052 | -0.175 | 90.454
1 | 1.019 | 0.01006 | -0.175 | 101.247
1.5 | 1.085 | 0.01019 | -0.175 | 106.521
2 | 1.152 | 0.01037 | -0.176 | 111.047
2.5 | 1.218 | 0.00799 | -0.176 | 152.353
3 | 1.283 | 0.0084 | -0.176 | 152.844
3.5 | 1.349 | 0.0083 | -0.177 | 162.531
4 | 1.412 | 0.00882 | -0.177 | 160.118
4.5 | 1.47 | 0.00883 | -0.177 | 166.358
5 | 1.523 | 0.00895 | -0.177 | 170.044
5.5 | 1.567 | 0.00925 | -0.177 | 169.404
6 | 1.595 | 0.01571 | -0.177 | 101.521
6.5 | 1.606 | 0.0169 | -0.177 | 95.033
7 | 1.582 | 0.01828 | -0.177 | 86.533
7.5 | 1.481 | 0.02002 | -0.177 | 73.964
8 | 0.95 | 0.02208 | -0.176 | 43.007
8.5 | 0.979 | 0.02357 | -0.176 | 41.542
9 | 1.008 | 0.02502 | -0.176 | 40.272
9.5 | 1.036 | 0.02654 | -0.175 | 39.024
10 | 1.064 | 0.02798 | -0.175 | 38.023
10.5 | 1.093 | 0.02906 | -0.175 | 37.614
11 | 1.114 | 0.03284 | -0.173 | 33.923
11.5 | 1.105 | 0.04019 | -0.165 | 27.5

## 127. Re 5M Mach 0.50 (2)
BIGFOIL.COM POLAR EXPORT
NACA6409
NACA6409 |  |  |  | Cl Max: | 1.6709 | at alpha= | 10 | deg
XFOIL ncrit=9 |  |  |  | L/D Max: | 223.101 | at alpha= | 4 | deg
Re: | 5000000 |  |  | Cd Min: | 0.24715 | at alpha= | -20 | deg
Mach: | 0.5 |  |  | Cl=0 at alpha= | -9.5078 | deg
|  |  |  | @ Cl=0.1, Cd= | 0.012624
|  |  |  | @ Cl=0.4, Cd= | 0.0061978
|  |  |  | @ Cl=0.6, Cd= | 0.0060508
alpha (deg) | Cl | Cd | Cm | Cl/Cd
-20 | -0.516 | 0.24715 | -0.0103 | -2.0878
-19.5 | -0.4964 | 0.23983 | -0.0137 | -2.0698
-19 | -0.4776 | 0.23255 | -0.017 | -2.0538
-18.5 | -0.4597 | 0.22553 | -0.02 | -2.0383
-18 | -0.4426 | 0.21872 | -0.0227 | -2.0236
-17.5 | -0.4265 | 0.21193 | -0.025 | -2.0125
-17 | -0.4119 | 0.20522 | -0.0269 | -2.0071
-16.5 | -0.3893 | 0.19772 | -0.0316 | -1.9689
-16 | -0.3627 | 0.189 | -0.0377 | -1.919
-15.5 | -0.3346 | 0.18109 | -0.0439 | -1.8477
-15 | -0.3048 | 0.17308 | -0.0502 | -1.761
-14.5 | -0.2778 | 0.16484 | -0.0562 | -1.6853
-14 | -0.2519 | 0.15689 | -0.0619 | -1.6056
-13.5 | -0.2304 | 0.14937 | -0.0663 | -1.5425
-13 | -0.2064 | 0.14138 | -0.0715 | -1.4599
-12 | -0.1609 | 0.12516 | -0.0821 | -1.2856
-11.5 | -0.1318 | 0.11742 | -0.0889 | -1.1225
-11 | -0.0955 | 0.11129 | -0.0958 | -0.85812
-10.5 | -0.0671 | 0.10311 | -0.103 | -0.65076
-10 | -0.038 | 0.09495 | -0.1108 | -0.40021
-9.5 | 0.0006 | 0.08672 | -0.1212 | 0.0069188
-9 | 0.0278 | 0.0791 | -0.1287 | 0.35145
-8.5 | 0.0494 | 0.07269 | -0.1334 | 0.6796
-8 | 0.0572 | 0.06544 | -0.1378 | 0.87408
-7.5 | 0.0704 | 0.06018 | -0.1401 | 1.1698
-7 | 0.0685 | 0.05489 | -0.1404 | 1.248
-6.5 | 0.0724 | 0.04764 | -0.1465 | 1.5197
-6 | 0.0799 | 0.03502 | -0.1631 | 2.2816
-5.5 | 0.0885 | 0.01383 | -0.1836 | 6.3991
-5 | 0.14 | 0.00843 | -0.1833 | 16.6074
-4.5 | 0.206 | 0.00711 | -0.181 | 28.9733
-4 | 0.2733 | 0.00655 | -0.179 | 41.7252
-3 | 0.4064 | 0.00618 | -0.1758 | 65.7605
-2.5 | 0.4724 | 0.00609 | -0.1746 | 77.5698
-2 | 0.5377 | 0.00607 | -0.1735 | 88.5832
-1.5 | 0.6025 | 0.00605 | -0.1725 | 99.5868
-1 | 0.6675 | 0.00605 | -0.1718 | 110.3306
-0.5 | 0.7322 | 0.00607 | -0.171 | 120.626
0 | 0.7973 | 0.00606 | -0.1705 | 131.5677
0.5 | 0.8621 | 0.00609 | -0.1699 | 141.5599
1 | 0.9263 | 0.00614 | -0.1691 | 150.8632
1.5 | 0.9914 | 0.00617 | -0.1685 | 160.6807
2 | 1.0553 | 0.00626 | -0.1676 | 168.5783
2.5 | 1.1203 | 0.0063 | -0.1668 | 177.8254
3 | 1.1837 | 0.00639 | -0.1656 | 185.2426
4 | 1.3096 | 0.00587 | -0.1627 | 223.1005
4.5 | 1.3612 | 0.00653 | -0.1588 | 208.4533
5 | 1.4069 | 0.0073 | -0.1535 | 192.726
5.5 | 1.4293 | 0.00868 | -0.1441 | 164.6659
6 | 1.4401 | 0.01058 | -0.1332 | 136.1153
6.5 | 1.4654 | 0.01214 | -0.125 | 120.7084
7 | 1.499 | 0.01353 | -0.1182 | 110.7908
7.5 | 1.5366 | 0.01491 | -0.1121 | 103.0584
8 | 1.5734 | 0.01649 | -0.1061 | 95.4154
8.5 | 1.6082 | 0.01838 | -0.1001 | 87.4973
9 | 1.6368 | 0.02083 | -0.0938 | 78.579
9.5 | 1.6603 | 0.02392 | -0.0875 | 69.4105
10 | 1.6709 | 0.02826 | -0.0812 | 59.126
10.5 | 1.6647 | 0.03437 | -0.0755 | 48.4347
11 | 1.6451 | 0.04224 | -0.071 | 38.9465
11.5 | 1.6188 | 0.0514 | -0.0682 | 31.4942
12 | 1.5872 | 0.06178 | -0.067 | 25.6912
12.5 | 1.5552 | 0.0731 | -0.0675 | 21.275
13 | 1.5221 | 0.08563 | -0.07 | 17.7753
13.5 | 1.4881 | 0.09945 | -0.0747 | 14.9633
14 | 1.4553 | 0.11411 | -0.0814 | 12.7535
14.5 | 1.4251 | 0.12935 | -0.0896 | 11.0174
15 | 1.3988 | 0.1448 | -0.0989 | 9.6602

## 128. Re 6M Mach 0.00 (1)
BIGFOIL.COM POLAR EXPORT
NACA6409
NACA6409 |  |  |  | Cl Max: | 1.628 | at alpha= | 10 | deg
JavaFoil+Calcfoil stall+Eppler ext transition |  |  |  | L/D Max: | 149.975 | at alpha= | 6 | deg
Re: | 6000000 |  |  | Cd Min: | 0.00787 | at alpha= | 2.5 | deg
Mach: | 0 |  |  | Cl=0 at alpha= | -6.5185 | deg
|  |  |  | @ Cl=0.1, Cd= | 0.01107
|  |  |  | @ Cl=0.4, Cd= | 0.010508
|  |  |  | @ Cl=0.6, Cd= | 0.0099616
alpha (deg) | Cl | Cd | Cm | Cl/Cd
-19 | -0.28 | 0.15727 | -0.07 | -1.782
-18.5 | -0.289 | 0.15067 | -0.07 | -1.917
-18 | -0.297 | 0.14445 | -0.07 | -2.058
-17.5 | -0.305 | 0.13791 | -0.07 | -2.215
-17 | -0.313 | 0.13172 | -0.07 | -2.377
-16.5 | -0.32 | 0.12521 | -0.07 | -2.557
-16 | -0.327 | 0.11923 | -0.071 | -2.739
-15.5 | -0.332 | 0.11346 | -0.071 | -2.924
-15 | -0.336 | 0.108 | -0.071 | -3.11
-14.5 | -0.338 | 0.10197 | -0.072 | -3.319
-14 | -0.339 | 0.09667 | -0.072 | -3.509
-13.5 | -0.338 | 0.09189 | -0.072 | -3.677
-13 | -0.334 | 0.08722 | -0.073 | -3.832
-12.5 | -0.328 | 0.08212 | -0.073 | -3.993
-12 | -0.319 | 0.07735 | -0.075 | -4.122
-11.5 | -0.307 | 0.07271 | -0.076 | -4.218
-11 | -0.291 | 0.0681 | -0.078 | -4.276
-10.5 | -0.272 | 0.06367 | -0.08 | -4.275
-10 | -0.25 | 0.05934 | -0.083 | -4.209
-9.5 | -0.224 | 0.05509 | -0.086 | -4.063
-9 | -0.194 | 0.05073 | -0.089 | -3.831
-8.5 | -0.162 | 0.04584 | -0.095 | -3.524
-8 | -0.126 | 0.03989 | -0.102 | -3.155
-7.5 | -0.088 | 0.03188 | -0.112 | -2.748
-7 | -0.052 | 0.00981 | -0.147 | -5.277
-6.5 | 0.002 | 0.01026 | -0.147 | 0.166
-6 | 0.057 | 0.01104 | -0.148 | 5.184
-5.5 | 0.114 | 0.01108 | -0.148 | 10.323
-5 | 0.173 | 0.00963 | -0.148 | 17.932
-4.5 | 0.232 | 0.00952 | -0.149 | 24.356
-4 | 0.292 | 0.01089 | -0.149 | 26.777
-3.5 | 0.352 | 0.01066 | -0.149 | 32.984
-3 | 0.412 | 0.01047 | -0.149 | 39.319
-2.5 | 0.472 | 0.01028 | -0.15 | 45.913
-2 | 0.532 | 0.01013 | -0.15 | 52.522
-1.5 | 0.592 | 0.00998 | -0.15 | 59.273
-1 | 0.653 | 0.00984 | -0.151 | 66.357
-0.5 | 0.712 | 0.00973 | -0.151 | 73.122
0 | 0.768 | 0.00968 | -0.151 | 79.261
0.5 | 0.826 | 0.00966 | -0.151 | 85.482
1 | 0.884 | 0.00973 | -0.152 | 90.915
1.5 | 0.942 | 0.00976 | -0.152 | 96.575
2 | 1 | 0.00968 | -0.152 | 103.335
2.5 | 1.058 | 0.00787 | -0.153 | 134.442
3 | 1.116 | 0.00823 | -0.153 | 135.603
3.5 | 1.174 | 0.00861 | -0.153 | 136.321
4 | 1.23 | 0.00903 | -0.153 | 136.247
4.5 | 1.284 | 0.00952 | -0.154 | 134.92
5 | 1.337 | 0.01009 | -0.154 | 132.429
5.5 | 1.387 | 0.00942 | -0.154 | 147.249
6 | 1.434 | 0.00956 | -0.154 | 149.975
6.5 | 1.476 | 0.01192 | -0.154 | 123.739
7 | 1.515 | 0.01191 | -0.154 | 127.214
7.5 | 1.55 | 0.01187 | -0.155 | 130.571
8 | 1.58 | 0.01377 | -0.155 | 114.736
8.5 | 1.603 | 0.01446 | -0.155 | 110.854
9 | 1.618 | 0.01516 | -0.155 | 106.747
9.5 | 1.627 | 0.01591 | -0.155 | 102.221
10 | 1.628 | 0.01671 | -0.155 | 97.436
10.5 | 1.622 | 0.01758 | -0.155 | 92.269
11 | 1.609 | 0.0185 | -0.155 | 86.988
11.5 | 1.589 | 0.01953 | -0.155 | 81.399
12 | 1.563 | 0.0206 | -0.155 | 75.897
12.5 | 1.531 | 0.02178 | -0.154 | 70.286
13 | 1.493 | 0.02308 | -0.154 | 64.698
13.5 | 1.45 | 0.02464 | -0.154 | 58.852
14 | 1.4 | 0.02637 | -0.153 | 53.079
14.5 | 1.344 | 0.02826 | -0.153 | 47.56
15 | 1.285 | 0.0307 | -0.152 | 41.846

## 129. Re 6M Mach 0.00 (2)
BIGFOIL.COM POLAR EXPORT
NACA6409
NACA6409 |  |  |  | Cl Max: | 1.9041 | at alpha= | 18.5 | deg
XFOIL ncrit=9 |  |  |  | L/D Max: | 222.112 | at alpha= | 3.5 | deg
Re: | 6000000 |  |  | Cd Min: | 0.07667 | at alpha= | 20 | deg
Mach: | 0 |  |  | Cl=0 at alpha= | -6.3218 | deg
|  |  |  | @ Cl=0.1, Cd= | 0.0058581
|  |  |  | @ Cl=0.4, Cd= | 0.00543
|  |  |  | @ Cl=0.6, Cd= | 0.0054431
alpha (deg) | Cl | Cd | Cm | Cl/Cd
-14 | -0.7868 | 0.01823 | -0.1598 | -43.1596
-13.5 | -0.7428 | 0.01599 | -0.1602 | -46.454
-13 | -0.6978 | 0.01436 | -0.1598 | -48.5933
-12.5 | -0.6502 | 0.01313 | -0.1593 | -49.5202
-12 | -0.6015 | 0.01205 | -0.1588 | -49.917
-11.5 | -0.5517 | 0.01117 | -0.1582 | -49.3912
-11 | -0.5013 | 0.01044 | -0.1576 | -48.0172
-10.5 | -0.4495 | 0.00984 | -0.1571 | -45.6809
-10 | -0.3965 | 0.00931 | -0.1567 | -42.5886
-9.5 | -0.3447 | 0.00847 | -0.1563 | -40.6966
-9 | -0.2915 | 0.00788 | -0.1559 | -36.9924
-8.5 | -0.2375 | 0.00746 | -0.1556 | -31.8365
-8 | -0.1832 | 0.00711 | -0.1553 | -25.7665
-7.5 | -0.1288 | 0.00684 | -0.155 | -18.8304
-7 | -0.074 | 0.00662 | -0.1547 | -11.1782
-6.5 | -0.0196 | 0.00624 | -0.1544 | -3.141
-6 | 0.0354 | 0.00602 | -0.1542 | 5.8804
-5.5 | 0.0903 | 0.00589 | -0.1539 | 15.3311
-5 | 0.145 | 0.00571 | -0.1536 | 25.394
-4.5 | 0.1997 | 0.00563 | -0.1532 | 35.4707
-4 | 0.2545 | 0.00553 | -0.1529 | 46.0217
-3.5 | 0.3092 | 0.0055 | -0.1526 | 56.2182
-3 | 0.3642 | 0.00543 | -0.1524 | 67.0718
-2.5 | 0.4185 | 0.00543 | -0.152 | 77.0718
-2 | 0.4732 | 0.00543 | -0.1517 | 87.1455
-1.5 | 0.5278 | 0.00544 | -0.1514 | 97.0221
-1 | 0.5828 | 0.00544 | -0.1512 | 107.1324
-0.5 | 0.6375 | 0.00545 | -0.151 | 116.9725
0 | 0.6923 | 0.00547 | -0.1508 | 126.5631
0.5 | 0.7472 | 0.00549 | -0.1506 | 136.102
1 | 0.8018 | 0.00552 | -0.1504 | 145.2536
1.5 | 0.8569 | 0.00553 | -0.1502 | 154.9548
2 | 0.9115 | 0.00557 | -0.1501 | 163.6445
2.5 | 0.9658 | 0.0056 | -0.1498 | 172.4643
3 | 1.0198 | 0.00553 | -0.1497 | 184.4123
3.5 | 1.0728 | 0.00483 | -0.1496 | 222.1118
4 | 1.1207 | 0.00534 | -0.1482 | 209.8689
4.5 | 1.1681 | 0.00587 | -0.1467 | 198.9949
5 | 1.2126 | 0.00659 | -0.1447 | 184.0061
6 | 1.293 | 0.00857 | -0.1392 | 150.8751
6.5 | 1.3349 | 0.00939 | -0.1368 | 142.1619
7 | 1.3788 | 0.01002 | -0.1348 | 137.6048
7.5 | 1.4226 | 0.01059 | -0.1328 | 134.3343
8 | 1.4658 | 0.01113 | -0.1307 | 131.6981
8.5 | 1.5075 | 0.01169 | -0.1284 | 128.9564
9 | 1.5444 | 0.0122 | -0.125 | 126.5902
9.5 | 1.5772 | 0.01282 | -0.121 | 123.0265
10 | 1.6116 | 0.01342 | -0.1174 | 120.0894
10.5 | 1.6429 | 0.01417 | -0.1134 | 115.9421
11 | 1.6736 | 0.01499 | -0.1095 | 111.6478
11.5 | 1.704 | 0.01585 | -0.1058 | 107.5079
12 | 1.7309 | 0.01693 | -0.1017 | 102.2386
12.5 | 1.754 | 0.01828 | -0.0973 | 95.9519
13 | 1.7795 | 0.01957 | -0.0936 | 90.93
13.5 | 1.8022 | 0.0211 | -0.0898 | 85.4123
14 | 1.8234 | 0.02285 | -0.0861 | 79.7987
14.5 | 1.8411 | 0.02494 | -0.0824 | 73.8212
15 | 1.8553 | 0.02745 | -0.0788 | 67.5883
15.5 | 1.8678 | 0.0303 | -0.0754 | 61.6436
16 | 1.8733 | 0.03398 | -0.0721 | 55.1295
16.5 | 1.8849 | 0.03738 | -0.0698 | 50.4254
17 | 1.8923 | 0.04141 | -0.0678 | 45.6967
17.5 | 1.8993 | 0.04575 | -0.0663 | 41.5148
18 | 1.9026 | 0.05077 | -0.0652 | 37.4749
18.5 | 1.9041 | 0.05624 | -0.0646 | 33.8567
19 | 1.902 | 0.06249 | -0.0645 | 30.4369
19.5 | 1.8977 | 0.06929 | -0.0651 | 27.3878
20 | 1.8916 | 0.07667 | -0.0662 | 24.672

## 130. Re 6M Mach 0.10 (1)
BIGFOIL.COM POLAR EXPORT
NACA6409
NACA6409 |  |  |  | Cl Max: | 1.625 | at alpha= | 9.5 | deg
JavaFoil+Calcfoil stall+Eppler ext transition |  |  |  | L/D Max: | 148.992 | at alpha= | 6 | deg
Re: | 6000000 |  |  | Cd Min: | 0.00792 | at alpha= | 2.5 | deg
Mach: | 0.1 |  |  | Cl=0 at alpha= | -6.5185 | deg
|  |  |  | @ Cl=0.1, Cd= | 0.010025
|  |  |  | @ Cl=0.4, Cd= | 0.010543
|  |  |  | @ Cl=0.6, Cd= | 0.0099977
alpha (deg) | Cl | Cd | Cm | Cl/Cd
-18.5 | -0.25 | 0.15255 | -0.07 | -1.639
-18 | -0.26 | 0.14694 | -0.07 | -1.77
-17.5 | -0.27 | 0.1402 | -0.07 | -1.927
-17 | -0.28 | 0.13341 | -0.07 | -2.097
-16.5 | -0.289 | 0.12681 | -0.07 | -2.279
-16 | -0.298 | 0.12048 | -0.071 | -2.47
-15.5 | -0.305 | 0.1152 | -0.07 | -2.648
-15 | -0.312 | 0.10967 | -0.071 | -2.841
-14.5 | -0.317 | 0.10337 | -0.071 | -3.063
-14 | -0.32 | 0.09762 | -0.072 | -3.277
-13.5 | -0.321 | 0.09276 | -0.072 | -3.461
-13 | -0.32 | 0.08813 | -0.072 | -3.628
-12.5 | -0.316 | 0.08295 | -0.073 | -3.808
-12 | -0.309 | 0.07838 | -0.074 | -3.94
-11.5 | -0.299 | 0.07335 | -0.075 | -4.072
-11 | -0.285 | 0.069 | -0.077 | -4.129
-10.5 | -0.268 | 0.06447 | -0.079 | -4.149
-10 | -0.246 | 0.06028 | -0.081 | -4.087
-9.5 | -0.221 | 0.05603 | -0.084 | -3.952
-9 | -0.193 | 0.05153 | -0.088 | -3.742
-8.5 | -0.161 | 0.04678 | -0.093 | -3.432
-8 | -0.125 | 0.04119 | -0.1 | -3.038
-7.5 | -0.087 | 0.03464 | -0.108 | -2.503
-7 | -0.052 | 0.00996 | -0.148 | -5.206
-6.5 | 0.002 | 0.01032 | -0.148 | 0.165
-6 | 0.057 | 0.01127 | -0.148 | 5.09
-5.5 | 0.115 | 0.00959 | -0.149 | 11.963
-5 | 0.173 | 0.00967 | -0.149 | 17.929
-4.5 | 0.233 | 0.01089 | -0.149 | 21.381
-4 | 0.293 | 0.01092 | -0.15 | 26.831
-3.5 | 0.353 | 0.01072 | -0.15 | 32.939
-3 | 0.414 | 0.01049 | -0.15 | 39.426
-2.5 | 0.474 | 0.01031 | -0.151 | 46.006
-2 | 0.535 | 0.01017 | -0.151 | 52.569
-1.5 | 0.595 | 0.01001 | -0.151 | 59.406
-1 | 0.656 | 0.00986 | -0.151 | 66.506
-0.5 | 0.715 | 0.00977 | -0.152 | 73.226
0 | 0.771 | 0.00973 | -0.152 | 79.256
0.5 | 0.83 | 0.0097 | -0.152 | 85.589
1 | 0.889 | 0.00977 | -0.152 | 91.003
1.5 | 0.947 | 0.0098 | -0.153 | 96.64
2 | 1.005 | 0.00974 | -0.153 | 103.174
2.5 | 1.064 | 0.00792 | -0.153 | 134.208
3 | 1.122 | 0.00829 | -0.154 | 135.323
3.5 | 1.179 | 0.00867 | -0.154 | 136.046
4 | 1.236 | 0.00912 | -0.154 | 135.614
4.5 | 1.291 | 0.00963 | -0.154 | 134.038
5 | 1.343 | 0.01016 | -0.155 | 132.183
5.5 | 1.393 | 0.0095 | -0.155 | 146.572
6 | 1.44 | 0.00967 | -0.155 | 148.992
6.5 | 1.482 | 0.01138 | -0.155 | 130.214
7 | 1.52 | 0.01203 | -0.155 | 126.353
7.5 | 1.554 | 0.012 | -0.155 | 129.544
8 | 1.584 | 0.01392 | -0.155 | 113.761
8.5 | 1.605 | 0.01462 | -0.155 | 109.764
9 | 1.619 | 0.01535 | -0.156 | 105.42
9.5 | 1.625 | 0.01613 | -0.156 | 100.706
10 | 1.623 | 0.01697 | -0.156 | 95.662
10.5 | 1.614 | 0.01785 | -0.156 | 90.432
11 | 1.597 | 0.01882 | -0.156 | 84.85
11.5 | 1.572 | 0.01989 | -0.155 | 79.061
12 | 1.541 | 0.02101 | -0.155 | 73.325
12.5 | 1.503 | 0.02231 | -0.155 | 67.35
13 | 1.459 | 0.0237 | -0.155 | 61.547
13.5 | 1.41 | 0.02532 | -0.154 | 55.69
14 | 1.352 | 0.02734 | -0.154 | 49.467
14.5 | 1.289 | 0.02966 | -0.153 | 43.444

## 131. Re 6M Mach 0.10 (2)
BIGFOIL.COM POLAR EXPORT
NACA6409
NACA6409 |  |  |  | Cl Max: | 1.8925 | at alpha= | 18.5 | deg
XFOIL ncrit=9 |  |  |  | L/D Max: | 199.406 | at alpha= | 4.5 | deg
Re: | 6000000 |  |  | Cd Min: | 0.0829 | at alpha= | 20 | deg
Mach: | 0.1 |  |  | Cl=0 at alpha= | -6.3114 | deg
|  |  |  | @ Cl=0.1, Cd= | 0.0058868
|  |  |  | @ Cl=0.4, Cd= | 0.0054437
|  |  |  | @ Cl=0.6, Cd= | 0.0054552
alpha (deg) | Cl | Cd | Cm | Cl/Cd
-13.5 | -0.7381 | 0.0196 | -0.1622 | -37.6582
-13 | -0.6987 | 0.01641 | -0.1625 | -42.5777
-12.5 | -0.6536 | 0.01459 | -0.162 | -44.7978
-12 | -0.6064 | 0.01308 | -0.1613 | -46.3609
-11.5 | -0.5572 | 0.01193 | -0.1605 | -46.7058
-11 | -0.5071 | 0.01097 | -0.1596 | -46.2261
-10.5 | -0.4552 | 0.01023 | -0.159 | -44.4966
-10 | -0.4017 | 0.00959 | -0.1585 | -41.8874
-9.5 | -0.3482 | 0.00898 | -0.158 | -38.7751
-9 | -0.2956 | 0.00808 | -0.1574 | -36.5842
-8.5 | -0.2411 | 0.00761 | -0.157 | -31.682
-8 | -0.1862 | 0.00722 | -0.1566 | -25.7895
-7.5 | -0.1313 | 0.00692 | -0.1562 | -18.974
-7 | -0.076 | 0.00668 | -0.1558 | -11.3772
-6.5 | -0.0209 | 0.0063 | -0.1555 | -3.3175
-6 | 0.0345 | 0.00606 | -0.1552 | 5.6931
-5.5 | 0.0898 | 0.00592 | -0.1548 | 15.1689
-5 | 0.1451 | 0.00574 | -0.1545 | 25.2787
-4.5 | 0.2 | 0.00565 | -0.1541 | 35.3982
-4 | 0.2554 | 0.00555 | -0.1538 | 46.018
-3.5 | 0.3104 | 0.00551 | -0.1534 | 56.3339
-3 | 0.3657 | 0.00545 | -0.1531 | 67.1009
-2.5 | 0.4205 | 0.00544 | -0.1528 | 77.2978
-2 | 0.4753 | 0.00545 | -0.1524 | 87.211
-1.5 | 0.5304 | 0.00545 | -0.1521 | 97.3211
-1 | 0.5857 | 0.00545 | -0.1519 | 107.4679
-0.5 | 0.6408 | 0.00547 | -0.1517 | 117.1481
0 | 0.6959 | 0.00548 | -0.1514 | 126.9891
0.5 | 0.7511 | 0.0055 | -0.1513 | 136.5636
1 | 0.8061 | 0.00554 | -0.151 | 145.5054
1.5 | 0.8614 | 0.00555 | -0.1509 | 155.2072
2 | 0.9164 | 0.00558 | -0.1507 | 164.2294
2.5 | 0.971 | 0.00562 | -0.1505 | 172.7758
3 | 1.0255 | 0.00557 | -0.1503 | 184.1113
4.5 | 1.1745 | 0.00589 | -0.1472 | 199.4058
5 | 1.2191 | 0.00662 | -0.1451 | 184.1541
5.5 | 1.2596 | 0.00762 | -0.1423 | 165.3018
6 | 1.2992 | 0.00865 | -0.1393 | 150.1965
6.5 | 1.3414 | 0.00945 | -0.1369 | 141.9471
7 | 1.3852 | 0.01009 | -0.1347 | 137.2844
7.5 | 1.4289 | 0.01068 | -0.1326 | 133.7921
8 | 1.472 | 0.01123 | -0.1303 | 131.0775
8.5 | 1.5123 | 0.01179 | -0.1275 | 128.2697
9 | 1.5481 | 0.01231 | -0.1238 | 125.7595
9.5 | 1.5812 | 0.01296 | -0.1197 | 122.0062
10 | 1.6158 | 0.01359 | -0.116 | 118.8962
10.5 | 1.6465 | 0.01442 | -0.1119 | 114.1817
11 | 1.678 | 0.01525 | -0.108 | 110.0328
11.5 | 1.7078 | 0.01619 | -0.1041 | 105.4849
12 | 1.7334 | 0.01739 | -0.0997 | 99.678
12.5 | 1.7568 | 0.01879 | -0.0953 | 93.4965
13 | 1.7822 | 0.02018 | -0.0916 | 88.3152
13.5 | 1.804 | 0.02187 | -0.0876 | 82.4874
14 | 1.8236 | 0.02384 | -0.0838 | 76.4933
14.5 | 1.8399 | 0.02618 | -0.08 | 70.2788
15 | 1.8513 | 0.02908 | -0.0762 | 63.6623
15.5 | 1.8613 | 0.03235 | -0.0729 | 57.5363
16 | 1.87 | 0.03598 | -0.0701 | 51.9733
16.5 | 1.8804 | 0.03973 | -0.0679 | 47.3295
17 | 1.8864 | 0.04416 | -0.0661 | 42.7174
17.5 | 1.8916 | 0.04897 | -0.0648 | 38.6277
18 | 1.8921 | 0.05458 | -0.0639 | 34.6665
18.5 | 1.8925 | 0.06052 | -0.0637 | 31.2707
19 | 1.8879 | 0.06741 | -0.0641 | 28.0062
19.5 | 1.8812 | 0.0749 | -0.0651 | 25.1162
20 | 1.873 | 0.0829 | -0.0667 | 22.5935

## 132. Re 6M Mach 0.25 (1)
BIGFOIL.COM POLAR EXPORT
NACA6409
NACA6409 |  |  |  | Cl Max: | 1.611 | at alpha= | 8.5 | deg
JavaFoil+Calcfoil stall+Eppler ext transition |  |  |  | L/D Max: | 152.749 | at alpha= | 6 | deg
Re: | 6000000 |  |  | Cd Min: | 0.00825 | at alpha= | 2.5 | deg
Mach: | 0.25 |  |  | Cl=0 at alpha= | -6.5222 | deg
|  |  |  | @ Cl=0.1, Cd= | 0.010823
|  |  |  | @ Cl=0.4, Cd= | 0.010783
|  |  |  | @ Cl=0.6, Cd= | 0.010227
alpha (deg) | Cl | Cd | Cm | Cl/Cd
-16 | -0.054 | 0.12448 | -0.073 | -0.435
-15.5 | -0.051 | 0.11842 | -0.073 | -0.434
-15 | -0.048 | 0.11733 | -0.071 | -0.413
-14.5 | -0.082 | 0.10916 | -0.072 | -0.748
-14 | -0.131 | 0.10462 | -0.072 | -1.253
-13.5 | -0.163 | 0.099 | -0.072 | -1.644
-13 | -0.188 | 0.09331 | -0.072 | -2.009
-12.5 | -0.207 | 0.08776 | -0.072 | -2.357
-12 | -0.221 | 0.08261 | -0.072 | -2.672
-11.5 | -0.229 | 0.07798 | -0.073 | -2.938
-11 | -0.232 | 0.07325 | -0.074 | -3.162
-10.5 | -0.228 | 0.06909 | -0.074 | -3.3
-10 | -0.218 | 0.06475 | -0.075 | -3.37
-9.5 | -0.202 | 0.06048 | -0.078 | -3.345
-9 | -0.181 | 0.05611 | -0.081 | -3.219
-8.5 | -0.153 | 0.05173 | -0.085 | -2.956
-8 | -0.12 | 0.04712 | -0.091 | -2.556
-7.5 | -0.084 | 0.04064 | -0.099 | -2.063
-7 | -0.043 | 0.0342 | -0.108 | -1.268
-6.5 | 0.002 | 0.00842 | -0.152 | 0.204
-6 | 0.058 | 0.00905 | -0.153 | 6.427
-5.5 | 0.117 | 0.01154 | -0.153 | 10.123
-5 | 0.177 | 0.01001 | -0.153 | 17.683
-4.5 | 0.238 | 0.00978 | -0.153 | 24.372
-4 | 0.3 | 0.00971 | -0.154 | 30.912
-3.5 | 0.362 | 0.01091 | -0.154 | 33.226
-3 | 0.425 | 0.0107 | -0.154 | 39.692
-2.5 | 0.487 | 0.0105 | -0.155 | 46.372
-2 | 0.549 | 0.01035 | -0.155 | 53.067
-1.5 | 0.611 | 0.0102 | -0.155 | 59.901
-1 | 0.674 | 0.01004 | -0.156 | 67.133
-0.5 | 0.735 | 0.00996 | -0.156 | 73.801
0 | 0.792 | 0.00994 | -0.156 | 79.755
0.5 | 0.853 | 0.00992 | -0.156 | 85.928
1 | 0.913 | 0.00998 | -0.157 | 91.485
1.5 | 0.973 | 0.01006 | -0.157 | 96.694
2 | 1.033 | 0.01003 | -0.157 | 102.915
2.5 | 1.092 | 0.00825 | -0.158 | 132.398
3 | 1.152 | 0.00866 | -0.158 | 133.095
3.5 | 1.211 | 0.00908 | -0.158 | 133.386
4 | 1.269 | 0.00956 | -0.158 | 132.72
4.5 | 1.324 | 0.00874 | -0.159 | 151.575
5 | 1.378 | 0.00933 | -0.159 | 147.57
5.5 | 1.428 | 0.00938 | -0.159 | 152.263
6 | 1.474 | 0.00965 | -0.159 | 152.749
6.5 | 1.513 | 0.01137 | -0.159 | 133.089
7 | 1.549 | 0.01336 | -0.159 | 115.885
7.5 | 1.578 | 0.01407 | -0.159 | 112.185
8 | 1.6 | 0.01483 | -0.159 | 107.873
8.5 | 1.611 | 0.01563 | -0.16 | 103.121
9 | 1.611 | 0.01652 | -0.16 | 97.52
9.5 | 1.598 | 0.01748 | -0.16 | 91.441
10 | 1.574 | 0.01851 | -0.159 | 85.005
10.5 | 1.536 | 0.01965 | -0.159 | 78.169
11 | 1.486 | 0.02092 | -0.159 | 71.026
11.5 | 1.422 | 0.02236 | -0.159 | 63.602
12 | 1.346 | 0.02406 | -0.158 | 55.946
12.5 | 1.258 | 0.02613 | -0.158 | 48.144
13 | 1.158 | 0.02879 | -0.157 | 40.231
13.5 | 1.049 | 0.03229 | -0.155 | 32.488

## 133. Re 6M Mach 0.25 (2)
BIGFOIL.COM POLAR EXPORT
NACA6409
NACA6409 |  |  |  | Cl Max: | 1.8316 | at alpha= | 16 | deg
XFOIL ncrit=9 |  |  |  | L/D Max: | 214.769 | at alpha= | 4 | deg
Re: | 6000000 |  |  | Cd Min: | 0.23061 | at alpha= | -20 | deg
Mach: | 0.25 |  |  | Cl=0 at alpha= | -6.2513 | deg
|  |  |  | @ Cl=0.1, Cd= | 0.0060641
|  |  |  | @ Cl=0.4, Cd= | 0.0055454
|  |  |  | @ Cl=0.6, Cd= | 0.005543
alpha (deg) | Cl | Cd | Cm | Cl/Cd
-20 | -0.4921 | 0.23061 | -0.0085 | -2.1339
-19.5 | -0.4759 | 0.22473 | -0.0114 | -2.1177
-19 | -0.4603 | 0.21856 | -0.0142 | -2.1061
-18.5 | -0.4454 | 0.21224 | -0.0169 | -2.0986
-18 | -0.4309 | 0.20606 | -0.0194 | -2.0911
-17.5 | -0.418 | 0.19974 | -0.0215 | -2.0927
-17 | -0.4072 | 0.19339 | -0.0234 | -2.1056
-16.5 | -0.3973 | 0.18676 | -0.0249 | -2.1273
-16 | -0.374 | 0.17955 | -0.0302 | -2.083
-15.5 | -0.3506 | 0.17238 | -0.0356 | -2.0339
-15 | -0.327 | 0.16582 | -0.0406 | -1.972
-14.5 | -0.3037 | 0.15798 | -0.0459 | -1.9224
-14 | -0.2947 | 0.1464 | -0.0512 | -2.013
-13.5 | -0.2667 | 0.14037 | -0.0567 | -1.9
-13 | -0.2515 | 0.13321 | -0.0599 | -1.888
-11.5 | -0.212 | 0.10616 | -0.0758 | -1.997
-11 | -0.1992 | 0.09486 | -0.0851 | -2.0999
-10 | -0.4172 | 0.01455 | -0.1685 | -28.6735
-9.5 | -0.3687 | 0.01196 | -0.1675 | -30.8278
-9 | -0.3151 | 0.01037 | -0.1663 | -30.3857
-8.5 | -0.2601 | 0.00904 | -0.1652 | -28.7721
-8 | -0.2035 | 0.00807 | -0.1641 | -25.2169
-7.5 | -0.1455 | 0.00753 | -0.1631 | -19.3227
-7 | -0.0871 | 0.00711 | -0.1623 | -12.2504
-6.5 | -0.0287 | 0.00676 | -0.1616 | -4.2456
-6 | 0.029 | 0.00633 | -0.1608 | 4.5814
-5.5 | 0.087 | 0.0061 | -0.1601 | 14.2623
-5 | 0.1449 | 0.00594 | -0.1595 | 24.3939
-4.5 | 0.2023 | 0.00576 | -0.1589 | 35.1215
-4 | 0.2596 | 0.0057 | -0.1583 | 45.5439
-3.5 | 0.3168 | 0.0056 | -0.1578 | 56.5714
-3 | 0.374 | 0.00555 | -0.1574 | 67.3874
-2.5 | 0.4308 | 0.00554 | -0.1569 | 77.7617
-2 | 0.4878 | 0.00553 | -0.1565 | 88.2098
-1.5 | 0.5445 | 0.00553 | -0.1561 | 98.4629
0 | 0.7153 | 0.00557 | -0.1552 | 128.4201
0.5 | 0.7727 | 0.00557 | -0.155 | 138.7253
1 | 0.8297 | 0.00559 | -0.1548 | 148.4258
1.5 | 0.8863 | 0.00564 | -0.1545 | 157.1454
2 | 0.9436 | 0.00565 | -0.1543 | 167.0088
2.5 | 0.9999 | 0.00571 | -0.1539 | 175.1138
3 | 1.0565 | 0.00569 | -0.1537 | 185.6766
4 | 1.1619 | 0.00541 | -0.1518 | 214.7689
4.5 | 1.2101 | 0.006 | -0.1499 | 201.6833
5 | 1.255 | 0.00679 | -0.1473 | 184.8306
5.5 | 1.2941 | 0.00791 | -0.1437 | 163.603
6 | 1.3332 | 0.00899 | -0.14 | 148.2981
6.5 | 1.3743 | 0.00987 | -0.1366 | 139.2401
7 | 1.4178 | 0.01055 | -0.1337 | 134.3886
7.5 | 1.4597 | 0.01112 | -0.1304 | 131.268
8 | 1.4966 | 0.01171 | -0.126 | 127.8053
8.5 | 1.533 | 0.01237 | -0.1216 | 123.9289
9 | 1.5685 | 0.01309 | -0.1173 | 119.8243
9.5 | 1.604 | 0.01386 | -0.113 | 115.7287
10 | 1.6362 | 0.01481 | -0.1084 | 110.4794
10.5 | 1.6674 | 0.01587 | -0.1038 | 105.0662
11 | 1.6974 | 0.01706 | -0.0993 | 99.4959
11.5 | 1.7228 | 0.01858 | -0.0944 | 92.7234
12 | 1.7456 | 0.02038 | -0.0895 | 85.6526
12.5 | 1.7686 | 0.02233 | -0.085 | 79.2029
13 | 1.7887 | 0.02463 | -0.0807 | 72.6228
13.5 | 1.805 | 0.02741 | -0.0764 | 65.8519
14 | 1.8156 | 0.03088 | -0.0724 | 58.7953
14.5 | 1.8173 | 0.03543 | -0.0685 | 51.2927
15 | 1.8252 | 0.03986 | -0.0657 | 45.7903
15.5 | 1.8296 | 0.04493 | -0.0635 | 40.7211
16 | 1.8316 | 0.05063 | -0.0619 | 36.1762
16.5 | 1.8297 | 0.05713 | -0.0611 | 32.027
17 | 1.824 | 0.0645 | -0.061 | 28.2791
17.5 | 1.8162 | 0.07252 | -0.0617 | 25.0441
18 | 1.8017 | 0.08191 | -0.0635 | 21.9961
18.5 | 1.7903 | 0.09122 | -0.0658 | 19.6262
19 | 1.773 | 0.10181 | -0.0692 | 17.4148
19.5 | 1.7526 | 0.11318 | -0.0736 | 15.4851
20 | 1.7323 | 0.12487 | -0.0788 | 13.8728

## 134. Re 6M Mach 0.50 (1)
BIGFOIL.COM POLAR EXPORT
NACA6409
NACA6409 |  |  |  | Cl Max: | 1.607 | at alpha= | 6.5 | deg
JavaFoil+Calcfoil stall+Eppler ext transition |  |  |  | L/D Max: | 168.442 | at alpha= | 5.5 | deg
Re: | 6000000 |  |  | Cd Min: | 0.00827 | at alpha= | 3 | deg
Mach: | 0.5 |  |  | Cl=0 at alpha= | -6.5185 | deg
|  |  |  | @ Cl=0.1, Cd= | 0.037733
|  |  |  | @ Cl=0.4, Cd= | 0.0104
|  |  |  | @ Cl=0.6, Cd= | 0.011025
alpha (deg) | Cl | Cd | Cm | Cl/Cd
-20 | -0.724 | 0.13968 | -0.095 | -5.182
-19.5 | -0.696 | 0.14709 | -0.092 | -4.73
-19 | -0.67 | 0.13594 | -0.092 | -4.928
-18.5 | -0.645 | 0.12681 | -0.094 | -5.083
-18 | -0.617 | 0.13103 | -0.092 | -4.708
-17.5 | -0.59 | 0.12446 | -0.091 | -4.741
-17 | -0.564 | 0.11567 | -0.093 | -4.879
-16.5 | -0.539 | 0.10743 | -0.095 | -5.015
-16 | -0.51 | 0.11304 | -0.089 | -4.509
-15.5 | -0.484 | 0.10374 | -0.091 | -4.663
-15 | -0.458 | 0.09569 | -0.093 | -4.787
-14.5 | -0.43 | 0.10119 | -0.087 | -4.245
-14 | -0.403 | 0.09211 | -0.089 | -4.379
-13.5 | -0.378 | 0.08395 | -0.093 | -4.499
-13 | -0.349 | 0.08678 | -0.087 | -4.026
-12.5 | -0.323 | 0.08018 | -0.089 | -4.027
-12 | -0.297 | 0.07304 | -0.093 | -4.065
-11.5 | -0.269 | 0.07454 | -0.086 | -3.606
-11 | -0.242 | 0.0685 | -0.089 | -3.538
-10.5 | -0.215 | 0.06818 | -0.086 | -3.153
-10 | -0.188 | 0.06394 | -0.085 | -2.94
-9.5 | -0.162 | 0.05795 | -0.091 | -2.789
-9 | -0.134 | 0.05807 | -0.085 | -2.31
-8.5 | -0.107 | 0.05351 | -0.088 | -2.006
-8 | -0.08 | 0.0522 | -0.086 | -1.537
-7.5 | -0.053 | 0.04873 | -0.088 | -1.093
-7 | -0.026 | 0.04726 | -0.086 | -0.554
-6.5 | 0.001 | 0.04586 | -0.083 | 0.018
-6 | 0.038 | 0.04403 | -0.083 | 0.867
-5.5 | 0.095 | 0.03855 | -0.1 | 2.452
-5 | 0.158 | 0.02825 | -0.127 | 5.576
-4.5 | 0.258 | 0.01011 | -0.172 | 25.481
-4 | 0.329 | 0.01065 | -0.172 | 30.888
-3.5 | 0.4 | 0.0104 | -0.172 | 38.494
-3 | 0.472 | 0.01028 | -0.173 | 45.904
-2.5 | 0.542 | 0.01011 | -0.173 | 53.65
-2 | 0.613 | 0.01123 | -0.173 | 54.554
-1.5 | 0.682 | 0.00992 | -0.174 | 68.748
-1 | 0.754 | 0.0099 | -0.174 | 76.095
-0.5 | 0.822 | 0.01093 | -0.174 | 75.162
0 | 0.885 | 0.01095 | -0.175 | 80.823
0.5 | 0.952 | 0.0111 | -0.175 | 85.779
1 | 1.019 | 0.01046 | -0.175 | 97.369
1.5 | 1.085 | 0.01004 | -0.175 | 108.137
2 | 1.152 | 0.01019 | -0.176 | 113.015
2.5 | 1.218 | 0.0104 | -0.176 | 117.067
3 | 1.284 | 0.00827 | -0.176 | 155.161
3.5 | 1.349 | 0.00877 | -0.177 | 153.834
4 | 1.412 | 0.00872 | -0.177 | 161.863
4.5 | 1.47 | 0.00876 | -0.177 | 167.791
5 | 1.523 | 0.00951 | -0.177 | 160.2
5.5 | 1.567 | 0.0093 | -0.177 | 168.442
6 | 1.596 | 0.01521 | -0.177 | 104.913
6.5 | 1.607 | 0.01637 | -0.177 | 98.202
7 | 1.583 | 0.01769 | -0.177 | 89.519
7.5 | 1.482 | 0.01937 | -0.177 | 76.536
8 | 0.951 | 0.02135 | -0.176 | 44.538
8.5 | 0.98 | 0.02282 | -0.176 | 42.949
9 | 1.009 | 0.02416 | -0.176 | 41.775
9.5 | 1.038 | 0.02574 | -0.176 | 40.314
10 | 1.066 | 0.02698 | -0.175 | 39.514
10.5 | 1.095 | 0.028 | -0.175 | 39.117
11 | 1.118 | 0.03147 | -0.174 | 35.508
11.5 | 1.142 | 0.03358 | -0.173 | 34

## 135. Re 6M Mach 0.50 (2)
BIGFOIL.COM POLAR EXPORT
NACA6409
NACA6409 |  |  |  | Cl Max: | 1.6901 | at alpha= | 10 | deg
XFOIL ncrit=9 |  |  |  | L/D Max: | 230.479 | at alpha= | 3.5 | deg
Re: | 6000000 |  |  | Cd Min: | 0.14304 | at alpha= | 15 | deg
Mach: | 0.5 |  |  | Cl=0 at alpha= | -9.4793 | deg
|  |  |  | @ Cl=0.1, Cd= | 0.010572
|  |  |  | @ Cl=0.4, Cd= | 0.0060326
|  |  |  | @ Cl=0.6, Cd= | 0.0059106
alpha (deg) | Cl | Cd | Cm | Cl/Cd
-10 | -0.0414 | 0.09272 | -0.1128 | -0.44651
-9.5 | -0.0011 | 0.08569 | -0.1222 | -0.012837
-9 | 0.0255 | 0.07876 | -0.1287 | 0.32377
-8.5 | 0.0443 | 0.07196 | -0.1337 | 0.61562
-8 | 0.0563 | 0.0653 | -0.1378 | 0.86217
-7.5 | 0.0565 | 0.0583 | -0.1411 | 0.96913
-7 | 0.0515 | 0.05252 | -0.1426 | 0.98058
-6.5 | 0.0614 | 0.04518 | -0.1501 | 1.359
-6 | 0.0696 | 0.03055 | -0.1698 | 2.2782
-5.5 | 0.0822 | 0.01191 | -0.1847 | 6.9018
-5 | 0.1378 | 0.00773 | -0.1834 | 17.8266
-4.5 | 0.2055 | 0.00676 | -0.1811 | 30.3994
-4 | 0.2734 | 0.00635 | -0.1791 | 43.0551
-3.5 | 0.3405 | 0.00614 | -0.1774 | 55.456
-3 | 0.407 | 0.00602 | -0.176 | 67.608
-2.5 | 0.4734 | 0.00595 | -0.1748 | 79.563
-2 | 0.5391 | 0.00592 | -0.1738 | 91.0642
-1.5 | 0.6042 | 0.00591 | -0.1729 | 102.2335
-1 | 0.6696 | 0.00589 | -0.1722 | 113.6842
-0.5 | 0.7351 | 0.00588 | -0.1717 | 125.017
0 | 0.8002 | 0.00589 | -0.1711 | 135.8574
0.5 | 0.865 | 0.00593 | -0.1705 | 145.8685
1 | 0.9303 | 0.00594 | -0.17 | 156.6162
1.5 | 0.995 | 0.006 | -0.1693 | 165.8333
2 | 1.0602 | 0.00605 | -0.1686 | 175.2397
2.5 | 1.1247 | 0.00612 | -0.1677 | 183.7745
3 | 1.1896 | 0.00619 | -0.1667 | 192.1809
3.5 | 1.2515 | 0.00543 | -0.1655 | 230.4788
4 | 1.3126 | 0.00575 | -0.1634 | 228.2783
4.5 | 1.3624 | 0.00648 | -0.1591 | 210.2469
5.5 | 1.4244 | 0.00882 | -0.1434 | 161.4966
6 | 1.4398 | 0.01054 | -0.1332 | 136.6034
6.5 | 1.4713 | 0.01185 | -0.1258 | 124.1603
7 | 1.5087 | 0.01306 | -0.1194 | 115.5207
7.5 | 1.5472 | 0.01437 | -0.1133 | 107.6688
8 | 1.5853 | 0.01585 | -0.1073 | 100.0189
8.5 | 1.6225 | 0.01757 | -0.1014 | 92.3449
9 | 1.6545 | 0.01978 | -0.0951 | 83.6451
9.5 | 1.6796 | 0.02268 | -0.0887 | 74.0564
10 | 1.6901 | 0.0269 | -0.082 | 62.829
10.5 | 1.6837 | 0.03286 | -0.0758 | 51.2386
11 | 1.6608 | 0.0408 | -0.0709 | 40.7059
11.5 | 1.6305 | 0.05013 | -0.0677 | 32.5254
12 | 1.5978 | 0.06048 | -0.0663 | 26.4187
12.5 | 1.5658 | 0.0717 | -0.0666 | 21.8382
13 | 1.5325 | 0.0842 | -0.069 | 18.2007
13.5 | 1.4988 | 0.0979 | -0.0737 | 15.3095
14 | 1.4662 | 0.11247 | -0.0802 | 13.0364
14.5 | 1.436 | 0.12765 | -0.0883 | 11.2495
15 | 1.4095 | 0.14304 | -0.0975 | 9.8539

## 136. Re 7M Mach 0.00 (1)
BIGFOIL.COM POLAR EXPORT
NACA6409
NACA6409 |  |  |  | Cl Max: | 1.629 | at alpha= | 10 | deg
JavaFoil+Calcfoil stall+Eppler ext transition |  |  |  | L/D Max: | 147.832 | at alpha= | 6 | deg
Re: | 7000000 |  |  | Cd Min: | 0.00816 | at alpha= | 3 | deg
Mach: | 0 |  |  | Cl=0 at alpha= | -6.5185 | deg
|  |  |  | @ Cl=0.1, Cd= | 0.011318
|  |  |  | @ Cl=0.4, Cd= | 0.010298
|  |  |  | @ Cl=0.6, Cd= | 0.0097916
alpha (deg) | Cl | Cd | Cm | Cl/Cd
-19.5 | -0.272 | 0.16325 | -0.07 | -1.663
-19 | -0.28 | 0.15707 | -0.07 | -1.784
-18.5 | -0.289 | 0.15032 | -0.07 | -1.922
-18 | -0.297 | 0.14304 | -0.071 | -2.079
-17.5 | -0.306 | 0.13697 | -0.071 | -2.231
-17 | -0.313 | 0.13044 | -0.071 | -2.402
-16.5 | -0.32 | 0.12442 | -0.071 | -2.575
-16 | -0.327 | 0.11805 | -0.071 | -2.767
-15.5 | -0.332 | 0.11242 | -0.071 | -2.953
-15 | -0.336 | 0.10686 | -0.072 | -3.144
-14.5 | -0.339 | 0.1011 | -0.072 | -3.349
-14 | -0.339 | 0.09577 | -0.073 | -3.544
-13.5 | -0.338 | 0.09094 | -0.073 | -3.717
-13 | -0.334 | 0.08618 | -0.074 | -3.88
-12.5 | -0.328 | 0.08145 | -0.074 | -4.029
-12 | -0.319 | 0.07645 | -0.076 | -4.174
-11.5 | -0.307 | 0.07191 | -0.077 | -4.268
-11 | -0.291 | 0.06736 | -0.079 | -4.327
-10.5 | -0.273 | 0.06293 | -0.082 | -4.33
-10 | -0.25 | 0.05854 | -0.084 | -4.272
-9.5 | -0.224 | 0.05424 | -0.087 | -4.133
-9 | -0.195 | 0.04976 | -0.091 | -3.915
-8.5 | -0.162 | 0.0446 | -0.097 | -3.634
-8 | -0.127 | 0.0382 | -0.105 | -3.312
-7.5 | -0.089 | 0.02842 | -0.117 | -3.123
-7 | -0.052 | 0.01037 | -0.147 | -4.994
-6.5 | 0.002 | 0.01028 | -0.147 | 0.165
-6 | 0.057 | 0.01116 | -0.148 | 5.124
-5.5 | 0.114 | 0.01137 | -0.148 | 10.059
-5 | 0.173 | 0.00949 | -0.148 | 18.192
-4.5 | 0.232 | 0.01101 | -0.149 | 21.066
-4 | 0.292 | 0.01239 | -0.149 | 23.539
-3.5 | 0.352 | 0.01045 | -0.149 | 33.629
-3 | 0.412 | 0.01026 | -0.149 | 40.149
-2.5 | 0.472 | 0.01006 | -0.15 | 46.912
-2 | 0.532 | 0.00995 | -0.15 | 53.465
-1.5 | 0.592 | 0.00981 | -0.15 | 60.329
-1 | 0.653 | 0.00967 | -0.151 | 67.518
-0.5 | 0.712 | 0.0096 | -0.151 | 74.161
0 | 0.768 | 0.00956 | -0.151 | 80.284
0.5 | 0.826 | 0.00961 | -0.151 | 85.963
1 | 0.884 | 0.00962 | -0.152 | 91.968
1.5 | 0.942 | 0.00965 | -0.152 | 97.629
2 | 1 | 0.00962 | -0.152 | 104.009
2.5 | 1.058 | 0.00972 | -0.153 | 108.938
3 | 1.116 | 0.00816 | -0.153 | 136.84
3.5 | 1.174 | 0.00854 | -0.153 | 137.459
4 | 1.23 | 0.00897 | -0.153 | 137.163
4.5 | 1.284 | 0.00949 | -0.154 | 135.393
5 | 1.337 | 0.01009 | -0.154 | 132.465
5.5 | 1.387 | 0.00944 | -0.154 | 146.818
6 | 1.434 | 0.0097 | -0.154 | 147.832
6.5 | 1.476 | 0.01157 | -0.154 | 127.546
7 | 1.515 | 0.01156 | -0.154 | 131.079
7.5 | 1.55 | 0.01153 | -0.155 | 134.422
8 | 1.58 | 0.01341 | -0.155 | 117.823
8.5 | 1.603 | 0.01407 | -0.155 | 113.991
9 | 1.619 | 0.01474 | -0.155 | 109.817
9.5 | 1.628 | 0.01547 | -0.155 | 105.247
10 | 1.629 | 0.01624 | -0.155 | 100.32
10.5 | 1.624 | 0.01709 | -0.155 | 95.015
11 | 1.611 | 0.01798 | -0.155 | 89.594
11.5 | 1.591 | 0.01897 | -0.155 | 83.87
12 | 1.565 | 0.02 | -0.155 | 78.26
12.5 | 1.533 | 0.02112 | -0.155 | 72.558
13 | 1.495 | 0.02236 | -0.154 | 66.855
13.5 | 1.452 | 0.02385 | -0.154 | 60.895
14 | 1.402 | 0.02547 | -0.154 | 55.073
14.5 | 1.347 | 0.02725 | -0.153 | 49.424
15 | 1.288 | 0.02952 | -0.152 | 43.615

## 137. Re 7M Mach 0.00 (2)
BIGFOIL.COM POLAR EXPORT
NACA6409
NACA6409 |  |  |  | Cl Max: | 1.0215 | at alpha= | 3 | deg
XFOIL ncrit=9 |  |  |  | L/D Max: | 184.72 | at alpha= | 3 | deg
Re: | 7000000 |  |  | Cd Min: | 0.01994 | at alpha= | -14.5 | deg
Mach: | 0 |  |  | Cl=0 at alpha= | -6.3164 | deg
|  |  |  | @ Cl=0.1, Cd= | 0.0057235
|  |  |  | @ Cl=0.4, Cd= | 0.0053534
|  |  |  | @ Cl=0.6, Cd= | 0.0053561
alpha (deg) | Cl | Cd | Cm | Cl/Cd
-14.5 | -0.8351 | 0.01994 | -0.1588 | -41.8806
-14 | -0.7932 | 0.01657 | -0.1605 | -47.8696
-13.5 | -0.7494 | 0.01472 | -0.1602 | -50.9103
-13 | -0.7036 | 0.01325 | -0.1596 | -53.1019
-12.5 | -0.6556 | 0.01215 | -0.159 | -53.9588
-12 | -0.6063 | 0.01121 | -0.1584 | -54.0856
-11.5 | -0.556 | 0.01044 | -0.1578 | -53.2567
-11 | -0.5049 | 0.0098 | -0.1572 | -51.5204
-10.5 | -0.4523 | 0.00925 | -0.1568 | -48.8973
-10 | -0.3991 | 0.00878 | -0.1565 | -45.4556
-9.5 | -0.3455 | 0.00836 | -0.1562 | -41.3278
-9 | -0.2928 | 0.00763 | -0.1557 | -38.3748
-8.5 | -0.2387 | 0.0072 | -0.1554 | -33.1528
-8 | -0.1844 | 0.00686 | -0.1551 | -26.8805
-7.5 | -0.1298 | 0.00659 | -0.1549 | -19.6965
-7 | -0.0748 | 0.00638 | -0.1546 | -11.7241
-6.5 | -0.0202 | 0.0061 | -0.1543 | -3.3115
-6 | 0.0348 | 0.00587 | -0.1541 | 5.9284
-5.5 | 0.0896 | 0.00575 | -0.1538 | 15.5826
-5 | 0.1446 | 0.00561 | -0.1535 | 25.7754
-4.5 | 0.1992 | 0.00552 | -0.1532 | 36.087
-4 | 0.2542 | 0.00544 | -0.1529 | 46.7279
-3.5 | 0.3091 | 0.0054 | -0.1526 | 57.2407
-3 | 0.3639 | 0.00536 | -0.1524 | 67.8918
-2.5 | 0.4186 | 0.00535 | -0.1521 | 78.243
-2 | 0.4733 | 0.00535 | -0.1518 | 88.4673
-1.5 | 0.5282 | 0.00535 | -0.1515 | 98.729
-1 | 0.5832 | 0.00535 | -0.1513 | 109.0093
-0.5 | 0.6382 | 0.00537 | -0.1511 | 118.8454
0 | 0.6931 | 0.00538 | -0.1509 | 128.829
0.5 | 0.7483 | 0.00539 | -0.1508 | 138.8312
1 | 0.8034 | 0.0054 | -0.1507 | 148.7778
1.5 | 0.8582 | 0.00543 | -0.1505 | 158.0479
2 | 0.9131 | 0.00546 | -0.1504 | 167.2344
2.5 | 0.9677 | 0.00548 | -0.1503 | 176.5876
3 | 1.0215 | 0.00553 | -0.15 | 184.7197

## 138. Re 7M Mach 0.10 (1)
BIGFOIL.COM POLAR EXPORT
NACA6409
NACA6409 |  |  |  | Cl Max: | 1.626 | at alpha= | 9.5 | deg
JavaFoil+Calcfoil stall+Eppler ext transition |  |  |  | L/D Max: | 146.752 | at alpha= | 6 | deg
Re: | 7000000 |  |  | Cd Min: | 0.00821 | at alpha= | 3 | deg
Mach: | 0.1 |  |  | Cl=0 at alpha= | -6.5185 | deg
|  |  |  | @ Cl=0.1, Cd= | 0.010211
|  |  |  | @ Cl=0.4, Cd= | 0.010348
|  |  |  | @ Cl=0.6, Cd= | 0.0098202
alpha (deg) | Cl | Cd | Cm | Cl/Cd
-18.5 | -0.25 | 0.15133 | -0.071 | -1.652
-18 | -0.26 | 0.14538 | -0.071 | -1.79
-17.5 | -0.27 | 0.13878 | -0.071 | -1.947
-17 | -0.28 | 0.13236 | -0.071 | -2.114
-16.5 | -0.289 | 0.1257 | -0.071 | -2.3
-16 | -0.298 | 0.1197 | -0.071 | -2.486
-15.5 | -0.305 | 0.11456 | -0.071 | -2.664
-15 | -0.312 | 0.10826 | -0.071 | -2.879
-14.5 | -0.317 | 0.10242 | -0.072 | -3.093
-14 | -0.32 | 0.09678 | -0.073 | -3.307
-13.5 | -0.321 | 0.09187 | -0.073 | -3.497
-13 | -0.32 | 0.08706 | -0.073 | -3.675
-12.5 | -0.316 | 0.08202 | -0.074 | -3.853
-12 | -0.309 | 0.07756 | -0.075 | -3.985
-11.5 | -0.299 | 0.0726 | -0.077 | -4.117
-11 | -0.285 | 0.06821 | -0.078 | -4.181
-10.5 | -0.268 | 0.06375 | -0.081 | -4.201
-10 | -0.247 | 0.05951 | -0.083 | -4.144
-9.5 | -0.222 | 0.05526 | -0.086 | -4.012
-9 | -0.193 | 0.05063 | -0.09 | -3.817
-8.5 | -0.161 | 0.04564 | -0.096 | -3.528
-8 | -0.126 | 0.03966 | -0.103 | -3.17
-7.5 | -0.087 | 0.03226 | -0.112 | -2.71
-7 | -0.052 | 0.00989 | -0.148 | -5.241
-6.5 | 0.002 | 0.01035 | -0.148 | 0.164
-6 | 0.057 | 0.01136 | -0.148 | 5.051
-5.5 | 0.115 | 0.00981 | -0.149 | 11.694
-5 | 0.173 | 0.00951 | -0.149 | 18.239
-4.5 | 0.233 | 0.01075 | -0.149 | 21.661
-4 | 0.293 | 0.01244 | -0.15 | 23.552
-3.5 | 0.353 | 0.01051 | -0.15 | 33.61
-3 | 0.414 | 0.0103 | -0.15 | 40.175
-2.5 | 0.474 | 0.01009 | -0.151 | 46.997
-2 | 0.535 | 0.00999 | -0.151 | 53.509
-1.5 | 0.595 | 0.00983 | -0.151 | 60.474
-1 | 0.656 | 0.00971 | -0.151 | 67.577
-0.5 | 0.715 | 0.00964 | -0.152 | 74.178
0 | 0.771 | 0.00959 | -0.152 | 80.421
0.5 | 0.83 | 0.00964 | -0.152 | 86.067
1 | 0.889 | 0.00965 | -0.152 | 92.064
1.5 | 0.947 | 0.0097 | -0.153 | 97.677
2 | 1.005 | 0.00966 | -0.153 | 104.053
2.5 | 1.064 | 0.00978 | -0.153 | 108.708
3 | 1.122 | 0.00821 | -0.154 | 136.62
3.5 | 1.179 | 0.00862 | -0.154 | 136.891
4 | 1.236 | 0.00905 | -0.154 | 136.522
4.5 | 1.291 | 0.00956 | -0.154 | 134.97
5 | 1.343 | 0.01016 | -0.155 | 132.271
5.5 | 1.393 | 0.00954 | -0.155 | 146.041
6 | 1.44 | 0.00981 | -0.155 | 146.752
6.5 | 1.482 | 0.01169 | -0.155 | 126.725
7 | 1.521 | 0.01168 | -0.155 | 130.211
7.5 | 1.555 | 0.01165 | -0.155 | 133.485
8 | 1.584 | 0.01356 | -0.155 | 116.812
8.5 | 1.606 | 0.01423 | -0.156 | 112.876
9 | 1.62 | 0.01494 | -0.156 | 108.442
9.5 | 1.626 | 0.01569 | -0.156 | 103.592
10 | 1.624 | 0.0165 | -0.156 | 98.453
10.5 | 1.615 | 0.01735 | -0.156 | 93.095
11 | 1.598 | 0.01829 | -0.156 | 87.394
11.5 | 1.574 | 0.01931 | -0.156 | 81.515
12 | 1.542 | 0.02039 | -0.155 | 75.654
12.5 | 1.505 | 0.02164 | -0.155 | 69.518
13 | 1.461 | 0.02296 | -0.155 | 63.618
13.5 | 1.412 | 0.02449 | -0.155 | 57.665
14 | 1.355 | 0.0264 | -0.154 | 51.325
14.5 | 1.292 | 0.02857 | -0.153 | 45.217

## 139. Re 7M Mach 0.10 (2)
BIGFOIL.COM POLAR EXPORT
NACA6409
NACA6409 |  |  |  | Cl Max: | 1.9168 | at alpha= | 18.5 | deg
XFOIL ncrit=9 |  |  |  | L/D Max: | 225.837 | at alpha= | 3.5 | deg
Re: | 7000000 |  |  | Cd Min: | 0.07942 | at alpha= | 20 | deg
Mach: | 0.1 |  |  | Cl=0 at alpha= | -6.3065 | deg
|  |  |  | @ Cl=0.1, Cd= | 0.0057545
|  |  |  | @ Cl=0.4, Cd= | 0.00537
|  |  |  | @ Cl=0.6, Cd= | 0.005365
alpha (deg) | Cl | Cd | Cm | Cl/Cd
-14 | -0.7801 | 0.02208 | -0.1617 | -35.3306
-13.5 | -0.7486 | 0.01719 | -0.1631 | -43.5486
-13 | -0.7074 | 0.01481 | -0.1625 | -47.765
-12.5 | -0.661 | 0.01327 | -0.1617 | -49.8116
-12 | -0.6125 | 0.01203 | -0.1609 | -50.9144
-11.5 | -0.5624 | 0.01106 | -0.1601 | -50.8499
-11 | -0.5113 | 0.01024 | -0.1593 | -49.9316
-10.5 | -0.4583 | 0.00957 | -0.1587 | -47.8892
-10 | -0.4046 | 0.00901 | -0.1582 | -44.9057
-9.5 | -0.3504 | 0.00853 | -0.1578 | -41.0785
-9 | -0.2968 | 0.00785 | -0.1573 | -37.8089
-8.5 | -0.2423 | 0.00734 | -0.1568 | -33.0109
-8 | -0.1875 | 0.00696 | -0.1564 | -26.9397
-7.5 | -0.1323 | 0.00666 | -0.1561 | -19.8649
-7 | -0.0768 | 0.00643 | -0.1557 | -11.944
-6.5 | -0.0214 | 0.00617 | -0.1554 | -3.4684
-6 | 0.0339 | 0.00591 | -0.1551 | 5.736
-5.5 | 0.0891 | 0.00578 | -0.1547 | 15.4152
-5 | 0.1447 | 0.00565 | -0.1544 | 25.6106
-4.5 | 0.1997 | 0.00554 | -0.1541 | 36.0469
-4 | 0.255 | 0.00547 | -0.1537 | 46.6179
-3.5 | 0.3104 | 0.00541 | -0.1535 | 57.3752
-3 | 0.3655 | 0.00537 | -0.1531 | 68.0633
-2.5 | 0.4206 | 0.00537 | -0.1528 | 78.324
-2 | 0.4755 | 0.00537 | -0.1525 | 88.5475
-1.5 | 0.5308 | 0.00536 | -0.1523 | 99.0299
-1 | 0.5862 | 0.00536 | -0.1521 | 109.3657
-0.5 | 0.6415 | 0.00538 | -0.1518 | 119.2379
0 | 0.6968 | 0.00539 | -0.1517 | 129.2764
0.5 | 0.7522 | 0.00541 | -0.1515 | 139.0388
1 | 0.8077 | 0.00541 | -0.1514 | 149.2976
1.5 | 0.8628 | 0.00544 | -0.1512 | 158.6029
2 | 0.918 | 0.00547 | -0.1511 | 167.8245
2.5 | 0.9731 | 0.00549 | -0.1509 | 177.2495
3 | 1.0272 | 0.00555 | -0.1506 | 185.0811
3.5 | 1.0795 | 0.00478 | -0.1504 | 225.8368
4 | 1.1269 | 0.00534 | -0.1488 | 211.03
4.5 | 1.1736 | 0.00594 | -0.147 | 197.5758
5 | 1.218 | 0.0067 | -0.1449 | 181.791
6 | 1.3 | 0.00861 | -0.1395 | 150.9872
6.5 | 1.3438 | 0.00931 | -0.1373 | 144.3394
7 | 1.3886 | 0.0099 | -0.1354 | 140.2626
7.5 | 1.4338 | 0.01041 | -0.1335 | 137.7329
8 | 1.4776 | 0.01093 | -0.1314 | 135.1876
8.5 | 1.5197 | 0.01149 | -0.1289 | 132.2628
9 | 1.5561 | 0.01201 | -0.1253 | 129.567
9.5 | 1.5905 | 0.01258 | -0.1214 | 126.4308
10 | 1.6241 | 0.01322 | -0.1175 | 122.8517
10.5 | 1.6559 | 0.01397 | -0.1134 | 118.5326
11 | 1.6881 | 0.01474 | -0.1096 | 114.5251
11.5 | 1.7176 | 0.01567 | -0.1056 | 109.6107
12 | 1.7429 | 0.01686 | -0.1011 | 103.3749
12.5 | 1.7704 | 0.018 | -0.0972 | 98.3556
13 | 1.7955 | 0.01934 | -0.0933 | 92.8387
13.5 | 1.818 | 0.02093 | -0.0893 | 86.861
14 | 1.8365 | 0.0229 | -0.0851 | 80.1965
14.5 | 1.8524 | 0.02519 | -0.0811 | 73.5371
15 | 1.8657 | 0.02786 | -0.0773 | 66.967
15.5 | 1.879 | 0.03074 | -0.0741 | 61.1256
16 | 1.8915 | 0.03391 | -0.0712 | 55.78
16.5 | 1.9024 | 0.03746 | -0.0688 | 50.7848
17 | 1.9096 | 0.0416 | -0.0667 | 45.9038
17.5 | 1.9149 | 0.04622 | -0.0651 | 41.4301
18 | 1.9156 | 0.05164 | -0.064 | 37.0953
18.5 | 1.9168 | 0.05729 | -0.0635 | 33.4578
19 | 1.9127 | 0.06394 | -0.0635 | 29.914
19.5 | 1.905 | 0.07137 | -0.0643 | 26.6919
20 | 1.8955 | 0.07942 | -0.0657 | 23.8668

## 140. Re 7M Mach 0.25 (1)
BIGFOIL.COM POLAR EXPORT
NACA6409
NACA6409 |  |  |  | Cl Max: | 1.612 | at alpha= | 8.5 | deg
JavaFoil+Calcfoil stall+Eppler ext transition |  |  |  | L/D Max: | 151.524 | at alpha= | 5.5 | deg
Re: | 7000000 |  |  | Cd Min: | 0.00857 | at alpha= | 3 | deg
Mach: | 0.25 |  |  | Cl=0 at alpha= | -6.5217 | deg
|  |  |  | @ Cl=0.1, Cd= | 0.011038
|  |  |  | @ Cl=0.4, Cd= | 0.010563
|  |  |  | @ Cl=0.6, Cd= | 0.010047
alpha (deg) | Cl | Cd | Cm | Cl/Cd
-16 | -0.054 | 0.12414 | -0.073 | -0.437
-15.5 | -0.051 | 0.11785 | -0.073 | -0.436
-15 | -0.048 | 0.11567 | -0.072 | -0.419
-14.5 | -0.082 | 0.10814 | -0.073 | -0.756
-14 | -0.131 | 0.10336 | -0.072 | -1.269
-13.5 | -0.163 | 0.09814 | -0.072 | -1.659
-13 | -0.188 | 0.0928 | -0.073 | -2.021
-12.5 | -0.207 | 0.08713 | -0.073 | -2.374
-12 | -0.221 | 0.08201 | -0.073 | -2.693
-11.5 | -0.229 | 0.0775 | -0.074 | -2.958
-11 | -0.232 | 0.07262 | -0.075 | -3.191
-10.5 | -0.228 | 0.06841 | -0.075 | -3.335
-10 | -0.218 | 0.06412 | -0.077 | -3.405
-9.5 | -0.202 | 0.05982 | -0.079 | -3.385
-9 | -0.181 | 0.05553 | -0.083 | -3.256
-8.5 | -0.153 | 0.05106 | -0.087 | -2.999
-8 | -0.121 | 0.04609 | -0.094 | -2.621
-7.5 | -0.084 | 0.0408 | -0.101 | -2.064
-7 | -0.044 | 0.03386 | -0.111 | -1.29
-6.5 | 0.002 | 0.00866 | -0.152 | 0.198
-6 | 0.058 | 0.00913 | -0.153 | 6.368
-5.5 | 0.117 | 0.01181 | -0.153 | 9.888
-5 | 0.177 | 0.00986 | -0.153 | 17.96
-4.5 | 0.238 | 0.00955 | -0.153 | 24.965
-4 | 0.3 | 0.0109 | -0.154 | 27.529
-3.5 | 0.362 | 0.01069 | -0.154 | 33.889
-3 | 0.425 | 0.01048 | -0.154 | 40.522
-2.5 | 0.487 | 0.01028 | -0.155 | 47.379
-2 | 0.549 | 0.01017 | -0.155 | 53.977
-1.5 | 0.611 | 0.01002 | -0.155 | 60.981
-1 | 0.674 | 0.00989 | -0.156 | 68.189
-0.5 | 0.735 | 0.00983 | -0.156 | 74.758
0 | 0.792 | 0.0098 | -0.156 | 80.883
0.5 | 0.853 | 0.00981 | -0.156 | 86.901
1 | 0.913 | 0.00992 | -0.157 | 92.013
1.5 | 0.973 | 0.00997 | -0.157 | 97.614
2 | 1.033 | 0.00995 | -0.157 | 103.814
2.5 | 1.092 | 0.01009 | -0.158 | 108.221
3 | 1.152 | 0.00857 | -0.158 | 134.424
3.5 | 1.211 | 0.009 | -0.158 | 134.579
4 | 1.269 | 0.00951 | -0.158 | 133.481
4.5 | 1.325 | 0.0101 | -0.159 | 131.219
5 | 1.378 | 0.00932 | -0.159 | 147.803
5.5 | 1.428 | 0.00942 | -0.159 | 151.524
6 | 1.473 | 0.01147 | -0.159 | 128.435
6.5 | 1.514 | 0.0117 | -0.159 | 129.384
7 | 1.549 | 0.01172 | -0.159 | 132.227
7.5 | 1.579 | 0.01369 | -0.159 | 115.341
8 | 1.601 | 0.01444 | -0.16 | 110.874
8.5 | 1.612 | 0.01521 | -0.16 | 105.979
9 | 1.612 | 0.01606 | -0.16 | 100.353
9.5 | 1.599 | 0.01699 | -0.16 | 94.164
10 | 1.575 | 0.01798 | -0.16 | 87.571
10.5 | 1.538 | 0.01909 | -0.16 | 80.536
11 | 1.487 | 0.0203 | -0.159 | 73.26
11.5 | 1.424 | 0.02169 | -0.159 | 65.635
12 | 1.348 | 0.02332 | -0.159 | 57.794
12.5 | 1.26 | 0.02527 | -0.158 | 49.867
13 | 1.161 | 0.02772 | -0.157 | 41.892
13.5 | 1.052 | 0.03101 | -0.156 | 33.937

## 141. Re 7M Mach 0.25 (2)
BIGFOIL.COM POLAR EXPORT
NACA6409
NACA6409 |  |  |  | Cl Max: | 1.8582 | at alpha= | 16 | deg
XFOIL ncrit=9 |  |  |  | L/D Max: | 229.938 | at alpha= | 3.5 | deg
Re: | 7000000 |  |  | Cd Min: | 0.12062 | at alpha= | 20 | deg
Mach: | 0.25 |  |  | Cl=0 at alpha= | -6.2457 | deg
|  |  |  | @ Cl=0.1, Cd= | 0.0059073
|  |  |  | @ Cl=0.4, Cd= | 0.0054646
|  |  |  | @ Cl=0.6, Cd= | 0.00544
alpha (deg) | Cl | Cd | Cm | Cl/Cd
-10.5 | -0.4726 | 0.01569 | -0.1696 | -30.1211
-10 | -0.4273 | 0.01253 | -0.1687 | -34.1022
-9.5 | -0.3745 | 0.01075 | -0.1674 | -34.8372
-9 | -0.319 | 0.00952 | -0.1662 | -33.5084
-8.5 | -0.2613 | 0.00874 | -0.1651 | -29.897
-8 | -0.2049 | 0.00774 | -0.164 | -26.4729
-7 | -0.0882 | 0.00682 | -0.1622 | -12.9326
-6.5 | -0.0295 | 0.0065 | -0.1615 | -4.5385
-6 | 0.0285 | 0.00618 | -0.1607 | 4.6117
-5.5 | 0.0865 | 0.00594 | -0.1601 | 14.5623
-5 | 0.1443 | 0.0058 | -0.1595 | 24.8793
-4.5 | 0.2019 | 0.00565 | -0.1589 | 35.7345
-4 | 0.2594 | 0.00558 | -0.1583 | 46.4875
-3.5 | 0.3168 | 0.0055 | -0.1579 | 57.6
-3 | 0.3741 | 0.00546 | -0.1574 | 68.5165
-2.5 | 0.4309 | 0.00547 | -0.1569 | 78.7751
-2 | 0.4881 | 0.00545 | -0.1566 | 89.5596
-1.5 | 0.5453 | 0.00544 | -0.1563 | 100.239
-1 | 0.6024 | 0.00544 | -0.156 | 110.7353
-0.5 | 0.6595 | 0.00544 | -0.1557 | 121.2316
0 | 0.7168 | 0.00545 | -0.1555 | 131.5229
0.5 | 0.774 | 0.00547 | -0.1553 | 141.4991
1 | 0.8311 | 0.00549 | -0.1551 | 151.3843
1.5 | 0.8884 | 0.0055 | -0.1549 | 161.5273
2 | 0.9452 | 0.00555 | -0.1546 | 170.3063
2.5 | 1.0024 | 0.00557 | -0.1545 | 179.9641
3 | 1.0586 | 0.00562 | -0.1541 | 188.363
3.5 | 1.1129 | 0.00484 | -0.1537 | 229.938
4 | 1.1615 | 0.00542 | -0.1518 | 214.2989
4.5 | 1.209 | 0.00606 | -0.1497 | 199.505
5 | 1.2538 | 0.00686 | -0.1471 | 182.7697
5.5 | 1.2935 | 0.00795 | -0.1436 | 162.7044
6 | 1.3344 | 0.00893 | -0.1402 | 149.4289
6.5 | 1.3783 | 0.00966 | -0.1374 | 142.6812
7 | 1.423 | 0.01029 | -0.1347 | 138.2896
7.5 | 1.4669 | 0.01087 | -0.1317 | 134.9494
8 | 1.5045 | 0.01143 | -0.1275 | 131.6273
8.5 | 1.5416 | 0.01202 | -0.1232 | 128.2529
9 | 1.5773 | 0.01272 | -0.1188 | 124.0016
9.5 | 1.6133 | 0.01344 | -0.1145 | 120.0372
10 | 1.6456 | 0.01436 | -0.1098 | 114.5961
10.5 | 1.6787 | 0.0153 | -0.1055 | 109.719
11 | 1.7081 | 0.01647 | -0.1007 | 103.7098
11.5 | 1.7335 | 0.01795 | -0.0957 | 96.5738
12 | 1.7604 | 0.01947 | -0.0912 | 90.416
12.5 | 1.7838 | 0.02132 | -0.0865 | 83.6679
13 | 1.8036 | 0.02356 | -0.082 | 76.5535
13.5 | 1.8203 | 0.02622 | -0.0776 | 69.4241
14 | 1.8259 | 0.02996 | -0.0729 | 60.9446
14.5 | 1.8403 | 0.03335 | -0.0695 | 55.1814
15 | 1.8499 | 0.03743 | -0.0665 | 49.4229
15.5 | 1.8557 | 0.0422 | -0.0639 | 43.9739
16 | 1.8582 | 0.04763 | -0.062 | 39.0132
16.5 | 1.8575 | 0.05381 | -0.0608 | 34.5196
17 | 1.8534 | 0.06075 | -0.0603 | 30.5086
17.5 | 1.8477 | 0.06829 | -0.0606 | 27.0567
18 | 1.8344 | 0.07726 | -0.0619 | 23.7432
18.5 | 1.8235 | 0.0863 | -0.0639 | 21.1298
19 | 1.8061 | 0.09667 | -0.0669 | 18.6831
19.5 | 1.7836 | 0.10816 | -0.0711 | 16.4904
20 | 1.7575 | 0.12062 | -0.0764 | 14.5706

## 142. Re 7M Mach 0.50 (1)
BIGFOIL.COM POLAR EXPORT
NACA6409
NACA6409 |  |  |  | Cl Max: | 1.608 | at alpha= | 6.5 | deg
JavaFoil+Calcfoil stall+Eppler ext transition |  |  |  | L/D Max: | 162.938 | at alpha= | 4 | deg
Re: | 7000000 |  |  | Cd Min: | 0.00819 | at alpha= | 3 | deg
Mach: | 0.5 |  |  | Cl=0 at alpha= | -6.5185 | deg
|  |  |  | @ Cl=0.1, Cd= | 0.036972
|  |  |  | @ Cl=0.4, Cd= | 0.01013
|  |  |  | @ Cl=0.6, Cd= | 0.011052
alpha (deg) | Cl | Cd | Cm | Cl/Cd
-20 | -0.726 | 0.13649 | -0.098 | -5.318
-19.5 | -0.696 | 0.14535 | -0.092 | -4.788
-19 | -0.67 | 0.1342 | -0.093 | -4.994
-18.5 | -0.645 | 0.12482 | -0.096 | -5.17
-18 | -0.617 | 0.12957 | -0.093 | -4.764
-17.5 | -0.59 | 0.12278 | -0.091 | -4.807
-17 | -0.565 | 0.11402 | -0.094 | -4.953
-16.5 | -0.54 | 0.10538 | -0.097 | -5.121
-16 | -0.51 | 0.11161 | -0.089 | -4.569
-15.5 | -0.484 | 0.10209 | -0.093 | -4.746
-15 | -0.459 | 0.09361 | -0.096 | -4.906
-14.5 | -0.43 | 0.09886 | -0.089 | -4.349
-14 | -0.404 | 0.09063 | -0.091 | -4.457
-13.5 | -0.378 | 0.08238 | -0.096 | -4.593
-13 | -0.35 | 0.0858 | -0.088 | -4.074
-12.5 | -0.323 | 0.07902 | -0.09 | -4.09
-12 | -0.297 | 0.07182 | -0.095 | -4.141
-11.5 | -0.269 | 0.07356 | -0.088 | -3.657
-11 | -0.243 | 0.06767 | -0.091 | -3.585
-10.5 | -0.215 | 0.06733 | -0.087 | -3.195
-10 | -0.188 | 0.06311 | -0.088 | -2.983
-9.5 | -0.162 | 0.05691 | -0.094 | -2.846
-9 | -0.134 | 0.05737 | -0.087 | -2.34
-8.5 | -0.107 | 0.05274 | -0.091 | -2.038
-8 | -0.08 | 0.05157 | -0.088 | -1.557
-7.5 | -0.053 | 0.04807 | -0.09 | -1.11
-7 | -0.026 | 0.04685 | -0.087 | -0.559
-6.5 | 0.001 | 0.04559 | -0.085 | 0.018
-6 | 0.038 | 0.04395 | -0.084 | 0.87
-5.5 | 0.095 | 0.03792 | -0.103 | 2.499
-5 | 0.159 | 0.02579 | -0.132 | 6.177
-4.5 | 0.258 | 0.00987 | -0.172 | 26.106
-4 | 0.329 | 0.01043 | -0.172 | 31.551
-3.5 | 0.4 | 0.01013 | -0.172 | 39.545
-3 | 0.472 | 0.01005 | -0.173 | 46.945
-2.5 | 0.542 | 0.01115 | -0.173 | 48.629
-2 | 0.613 | 0.01103 | -0.173 | 55.511
-1.5 | 0.682 | 0.00972 | -0.174 | 70.168
-1 | 0.754 | 0.01081 | -0.174 | 69.746
-0.5 | 0.822 | 0.01076 | -0.174 | 76.407
0 | 0.885 | 0.01081 | -0.175 | 81.798
0.5 | 0.952 | 0.01096 | -0.175 | 86.818
1 | 1.019 | 0.01111 | -0.175 | 91.702
1.5 | 1.085 | 0.01055 | -0.175 | 102.898
2 | 1.152 | 0.01008 | -0.176 | 114.226
2.5 | 1.218 | 0.01032 | -0.176 | 118.057
3 | 1.284 | 0.00819 | -0.176 | 156.727
3.5 | 1.349 | 0.00869 | -0.177 | 155.177
4 | 1.412 | 0.00867 | -0.177 | 162.938
4.5 | 1.47 | 0.00933 | -0.177 | 157.543
5 | 1.523 | 0.0095 | -0.177 | 160.226
5.5 | 1.564 | 0.01351 | -0.177 | 115.784
6 | 1.597 | 0.0148 | -0.177 | 107.871
6.5 | 1.608 | 0.01592 | -0.177 | 101.039
7 | 1.584 | 0.01721 | -0.177 | 92.068
7.5 | 1.484 | 0.01882 | -0.177 | 78.818
8 | 0.952 | 0.02074 | -0.177 | 45.886
8.5 | 0.981 | 0.02217 | -0.176 | 44.264
9 | 1.011 | 0.02345 | -0.176 | 43.1
9.5 | 1.039 | 0.02497 | -0.176 | 41.614
10 | 1.068 | 0.02617 | -0.176 | 40.796
10.5 | 1.097 | 0.02719 | -0.175 | 40.331
11 | 1.12 | 0.0305 | -0.174 | 36.719
11.5 | 1.145 | 0.0323 | -0.173 | 35.462

## 143. Re 7M Mach 0.50 (2)
BIGFOIL.COM POLAR EXPORT
NACA6409
NACA6409 |  |  |  | Cl Max: | 1.7054 | at alpha= | 10 | deg
XFOIL ncrit=9 |  |  |  | L/D Max: | 230.491 | at alpha= | 4 | deg
Re: | 7000000 |  |  | Cd Min: | 0.2456 | at alpha= | -20 | deg
Mach: | 0.5 |  |  | Cl=0 at alpha= | -9.4272 | deg
|  |  |  | @ Cl=0.1, Cd= | 0.0093208
|  |  |  | @ Cl=0.4, Cd= | 0.0059114
|  |  |  | @ Cl=0.6, Cd= | 0.0057818
alpha (deg) | Cl | Cd | Cm | Cl/Cd
-20 | -0.5186 | 0.2456 | -0.0097 | -2.1116
-19.5 | -0.4992 | 0.23927 | -0.0132 | -2.0863
-19 | -0.4797 | 0.23321 | -0.0165 | -2.0569
-18.5 | -0.4616 | 0.22608 | -0.0193 | -2.0418
-18 | -0.4448 | 0.21932 | -0.0219 | -2.0281
-17.5 | -0.4292 | 0.21257 | -0.024 | -2.0191
-17 | -0.4033 | 0.20439 | -0.0299 | -1.9732
-16.5 | -0.378 | 0.1949 | -0.036 | -1.9395
-16 | -0.3502 | 0.18689 | -0.0422 | -1.8738
-15.5 | -0.3232 | 0.17812 | -0.0484 | -1.8145
-15 | -0.295 | 0.17075 | -0.0544 | -1.7277
-14.5 | -0.2658 | 0.16339 | -0.0602 | -1.6268
-14 | -0.2504 | 0.15391 | -0.0644 | -1.6269
-13.5 | -0.2257 | 0.14655 | -0.0694 | -1.5401
-12.5 | -0.178 | 0.13051 | -0.0804 | -1.3639
-12 | -0.1466 | 0.12333 | -0.0871 | -1.1887
-11.5 | -0.12 | 0.11511 | -0.0938 | -1.0425
-11 | -0.0903 | 0.10802 | -0.1001 | -0.83596
-10.5 | -0.0677 | 0.10042 | -0.1058 | -0.67417
-10 | -0.0426 | 0.09151 | -0.1142 | -0.46552
-9.5 | -0.0039 | 0.08494 | -0.1227 | -0.045915
-9 | 0.0229 | 0.07818 | -0.1291 | 0.29291
-8.5 | 0.0413 | 0.07134 | -0.1342 | 0.57892
-7.5 | 0.0429 | 0.05668 | -0.1421 | 0.75688
-7 | 0.0369 | 0.05018 | -0.1455 | 0.73535
-6.5 | 0.0496 | 0.04242 | -0.1543 | 1.1693
-6 | 0.0616 | 0.02695 | -0.1747 | 2.2857
-5.5 | 0.0773 | 0.01059 | -0.1854 | 7.2993
-5 | 0.1365 | 0.00728 | -0.1835 | 18.75
-4.5 | 0.205 | 0.00652 | -0.1811 | 31.4417
-4 | 0.2734 | 0.00623 | -0.1792 | 43.8844
-3.5 | 0.3407 | 0.006 | -0.1775 | 56.7833
-3 | 0.4076 | 0.0059 | -0.1761 | 69.0847
-2.5 | 0.4742 | 0.00584 | -0.175 | 81.1986
-2 | 0.5402 | 0.0058 | -0.1741 | 93.1379
-1.5 | 0.606 | 0.00578 | -0.1733 | 104.8443
-1 | 0.6716 | 0.00575 | -0.1727 | 116.8
-0.5 | 0.7368 | 0.00576 | -0.172 | 127.9167
0 | 0.8027 | 0.00575 | -0.1716 | 139.6
0.5 | 0.8678 | 0.00578 | -0.1711 | 150.1384
1 | 0.9332 | 0.0058 | -0.1706 | 160.8966
1.5 | 0.9982 | 0.00585 | -0.1699 | 170.6325
2 | 1.0636 | 0.0059 | -0.1693 | 180.2712
2.5 | 1.1284 | 0.00597 | -0.1684 | 189.0117
3 | 1.1934 | 0.00606 | -0.1675 | 196.9307
3.5 | 1.2574 | 0.00604 | -0.1662 | 208.1788
4 | 1.3138 | 0.0057 | -0.1637 | 230.4912
5 | 1.4035 | 0.00742 | -0.1532 | 189.1509
5.5 | 1.4215 | 0.00889 | -0.1429 | 159.8988
6 | 1.4419 | 0.01043 | -0.1335 | 138.2454
6.5 | 1.477 | 0.01159 | -0.1266 | 127.4374
7 | 1.5163 | 0.01271 | -0.1204 | 119.2998
7.5 | 1.5571 | 0.01389 | -0.1145 | 112.1022
8 | 1.5969 | 0.01527 | -0.1086 | 104.5776
8.5 | 1.6329 | 0.01699 | -0.1023 | 96.1095
9 | 1.6685 | 0.01899 | -0.0963 | 87.862
9.5 | 1.6941 | 0.02179 | -0.0897 | 77.7467
10 | 1.7054 | 0.02588 | -0.0827 | 65.8964
10.5 | 1.6979 | 0.03181 | -0.0761 | 53.3763
11 | 1.6726 | 0.03978 | -0.0708 | 42.0463
11.5 | 1.6412 | 0.04904 | -0.0673 | 33.4666
12 | 1.608 | 0.05929 | -0.0656 | 27.1209
12.5 | 1.5755 | 0.07047 | -0.0658 | 22.357
13 | 1.5421 | 0.08292 | -0.0682 | 18.5974
13.5 | 1.5084 | 0.09653 | -0.0727 | 15.6262
14 | 1.4754 | 0.1111 | -0.0792 | 13.2799
14.5 | 1.4448 | 0.1263 | -0.0873 | 11.4394
15 | 1.4147 | 0.14218 | -0.0969 | 9.9501

## 144. Re 8M Mach 0.00 (1)
BIGFOIL.COM POLAR EXPORT
NACA6409
NACA6409 |  |  |  | Cl Max: | 1.63 | at alpha= | 10 | deg
JavaFoil+Calcfoil stall+Eppler ext transition |  |  |  | L/D Max: | 145.563 | at alpha= | 5.5 | deg
Re: | 8000000 |  |  | Cd Min: | 0.00814 | at alpha= | 3 | deg
Mach: | 0 |  |  | Cl=0 at alpha= | -6.5185 | deg
|  |  |  | @ Cl=0.1, Cd= | 0.011269
|  |  |  | @ Cl=0.4, Cd= | 0.011452
|  |  |  | @ Cl=0.6, Cd= | 0.0096543
alpha (deg) | Cl | Cd | Cm | Cl/Cd
-19 | -0.28 | 0.15607 | -0.071 | -1.796
-18.5 | -0.289 | 0.14919 | -0.071 | -1.937
-18 | -0.297 | 0.14263 | -0.071 | -2.086
-17.5 | -0.306 | 0.1363 | -0.071 | -2.242
-17 | -0.313 | 0.13008 | -0.071 | -2.409
-16.5 | -0.32 | 0.12342 | -0.071 | -2.596
-16 | -0.327 | 0.11696 | -0.072 | -2.794
-15.5 | -0.332 | 0.11166 | -0.072 | -2.974
-15 | -0.336 | 0.10614 | -0.072 | -3.167
-14.5 | -0.339 | 0.1003 | -0.073 | -3.377
-14 | -0.34 | 0.09485 | -0.074 | -3.58
-13.5 | -0.338 | 0.09008 | -0.074 | -3.755
-13 | -0.335 | 0.08556 | -0.075 | -3.911
-12.5 | -0.328 | 0.08073 | -0.075 | -4.067
-12 | -0.319 | 0.07589 | -0.077 | -4.208
-11.5 | -0.307 | 0.07132 | -0.078 | -4.306
-11 | -0.292 | 0.06673 | -0.08 | -4.372
-10.5 | -0.273 | 0.06228 | -0.083 | -4.381
-10 | -0.25 | 0.05788 | -0.086 | -4.327
-9.5 | -0.225 | 0.05348 | -0.089 | -4.199
-9 | -0.195 | 0.04891 | -0.093 | -3.992
-8.5 | -0.163 | 0.04349 | -0.099 | -3.738
-8 | -0.127 | 0.03659 | -0.107 | -3.476
-7.5 | -0.103 | 0.0095 | -0.147 | -10.825
-7 | -0.052 | 0.01037 | -0.147 | -4.995
-6.5 | 0.002 | 0.01038 | -0.147 | 0.164
-6 | 0.057 | 0.01142 | -0.148 | 5.011
-5.5 | 0.114 | 0.01122 | -0.148 | 10.195
-5 | 0.173 | 0.01104 | -0.148 | 15.638
-4.5 | 0.232 | 0.01083 | -0.149 | 21.418
-4 | 0.292 | 0.01217 | -0.149 | 23.963
-3.5 | 0.352 | 0.01026 | -0.149 | 34.279
-3 | 0.412 | 0.01175 | -0.149 | 35.057
-2.5 | 0.472 | 0.0116 | -0.15 | 40.677
-2 | 0.532 | 0.00981 | -0.15 | 54.211
-1.5 | 0.592 | 0.00967 | -0.15 | 61.166
-1 | 0.653 | 0.00955 | -0.151 | 68.322
-0.5 | 0.712 | 0.00949 | -0.151 | 74.971
0 | 0.768 | 0.00953 | -0.151 | 80.56
0.5 | 0.826 | 0.00953 | -0.151 | 86.702
1 | 0.884 | 0.00952 | -0.152 | 92.847
1.5 | 0.942 | 0.00959 | -0.152 | 98.313
2 | 1 | 0.00956 | -0.152 | 104.658
2.5 | 1.058 | 0.00969 | -0.153 | 109.237
3 | 1.116 | 0.00814 | -0.153 | 137.167
3.5 | 1.174 | 0.00852 | -0.153 | 137.737
4 | 1.23 | 0.00898 | -0.153 | 137.034
4.5 | 1.284 | 0.00946 | -0.154 | 135.745
5 | 1.337 | 0.01013 | -0.154 | 131.926
5.5 | 1.387 | 0.00953 | -0.154 | 145.563
6 | 1.433 | 0.01109 | -0.154 | 129.204
6.5 | 1.476 | 0.01129 | -0.154 | 130.771
7 | 1.516 | 0.01195 | -0.154 | 126.78
7.5 | 1.551 | 0.0119 | -0.155 | 130.277
8 | 1.581 | 0.01183 | -0.155 | 133.615
8.5 | 1.604 | 0.01374 | -0.155 | 116.784
9 | 1.62 | 0.01439 | -0.155 | 112.532
9.5 | 1.629 | 0.0151 | -0.155 | 107.841
10 | 1.63 | 0.01585 | -0.155 | 102.832
10.5 | 1.625 | 0.01667 | -0.155 | 97.443
11 | 1.612 | 0.01754 | -0.155 | 91.916
11.5 | 1.592 | 0.0185 | -0.155 | 86.091
12 | 1.566 | 0.01948 | -0.155 | 80.389
12.5 | 1.534 | 0.02059 | -0.155 | 74.494
13 | 1.497 | 0.02177 | -0.155 | 68.744
13.5 | 1.454 | 0.0232 | -0.154 | 62.685
14 | 1.404 | 0.02473 | -0.154 | 56.785
14.5 | 1.349 | 0.02643 | -0.153 | 51.039
15 | 1.29 | 0.02869 | -0.153 | 44.957

## 145. Re 8M Mach 0.00 (2)
BIGFOIL.COM POLAR EXPORT
NACA6409
NACA6409 |  |  |  | Cl Max: | 1.9463 | at alpha= | 18.5 | deg
XFOIL ncrit=9 |  |  |  | L/D Max: | 199.017 | at alpha= | 3.5 | deg
Re: | 8000000 |  |  | Cd Min: | 0.07058 | at alpha= | 20 | deg
Mach: | 0 |  |  | Cl=0 at alpha= | -6.3124 | deg
|  |  |  | @ Cl=0.1, Cd= | 0.0056223
|  |  |  | @ Cl=0.4, Cd= | 0.0052934
|  |  |  | @ Cl=0.6, Cd= | 0.005283
alpha (deg) | Cl | Cd | Cm | Cl/Cd
-14.5 | -0.8333 | 0.01892 | -0.1605 | -44.0433
-14 | -0.796 | 0.01588 | -0.1607 | -50.1259
-13.5 | -0.7529 | 0.01411 | -0.1601 | -53.3593
-13 | -0.7075 | 0.01267 | -0.1593 | -55.8406
-12.5 | -0.6595 | 0.01158 | -0.1587 | -56.9516
-12 | -0.6101 | 0.01068 | -0.158 | -57.1255
-11.5 | -0.5593 | 0.00996 | -0.1575 | -56.1546
-11 | -0.5076 | 0.00935 | -0.157 | -54.2888
-10.5 | -0.4547 | 0.00884 | -0.1566 | -51.4367
-10 | -0.4012 | 0.0084 | -0.1562 | -47.7619
-9.5 | -0.3474 | 0.00801 | -0.1559 | -43.3708
-9 | -0.2938 | 0.00748 | -0.1556 | -39.2781
-8.5 | -0.2398 | 0.00703 | -0.1553 | -34.111
-8 | -0.1854 | 0.00668 | -0.155 | -27.7545
-7.5 | -0.1305 | 0.0064 | -0.1548 | -20.3906
-7 | -0.0755 | 0.0062 | -0.1546 | -12.1774
-6.5 | -0.0206 | 0.00601 | -0.1543 | -3.4276
-6 | 0.0343 | 0.00577 | -0.154 | 5.9445
-5.5 | 0.0892 | 0.00564 | -0.1537 | 15.8156
-5 | 0.1442 | 0.00555 | -0.1535 | 25.982
-4.5 | 0.1989 | 0.00544 | -0.1532 | 36.5625
-4 | 0.2541 | 0.00538 | -0.1529 | 47.2305
-3.5 | 0.3089 | 0.00532 | -0.1526 | 58.0639
-3 | 0.3637 | 0.0053 | -0.1524 | 68.6226
-2.5 | 0.4186 | 0.00529 | -0.1521 | 79.1304
-2 | 0.4736 | 0.00529 | -0.1519 | 89.5274
-1.5 | 0.5287 | 0.00528 | -0.1517 | 100.1326
-1 | 0.5837 | 0.00528 | -0.1515 | 110.5492
-0.5 | 0.6388 | 0.00529 | -0.1513 | 120.7561
0 | 0.6942 | 0.00528 | -0.1512 | 131.4773
0.5 | 0.7494 | 0.0053 | -0.1511 | 141.3962
1 | 0.8043 | 0.00533 | -0.1509 | 150.9006
1.5 | 0.8597 | 0.00533 | -0.1509 | 161.2946
2 | 0.9143 | 0.00537 | -0.1507 | 170.2607
2.5 | 0.9691 | 0.00539 | -0.1506 | 179.7959
3 | 1.0233 | 0.00545 | -0.1503 | 187.7615
3.5 | 1.0727 | 0.00539 | -0.1494 | 199.0167
4.5 | 1.1664 | 0.00597 | -0.1464 | 195.3769
5 | 1.2106 | 0.00672 | -0.1444 | 180.1488
5.5 | 1.2522 | 0.00765 | -0.1419 | 163.6863
6 | 1.2946 | 0.00849 | -0.1395 | 152.4853
6.5 | 1.3401 | 0.00908 | -0.1378 | 147.5881
7 | 1.3854 | 0.00963 | -0.1361 | 143.8629
7.5 | 1.431 | 0.01011 | -0.1344 | 141.543
8 | 1.4754 | 0.01061 | -0.1325 | 139.0575
8.5 | 1.5185 | 0.01112 | -0.1305 | 136.5558
9 | 1.5592 | 0.01166 | -0.1279 | 133.7221
9.5 | 1.5943 | 0.01216 | -0.1242 | 131.1102
10 | 1.627 | 0.01276 | -0.1202 | 127.5078
10.5 | 1.66 | 0.01341 | -0.1164 | 123.7882
11 | 1.6924 | 0.01409 | -0.1127 | 120.1136
11.5 | 1.7221 | 0.01494 | -0.1087 | 115.2677
12 | 1.7492 | 0.01595 | -0.1045 | 109.6677
12.5 | 1.7775 | 0.01694 | -0.1007 | 104.9292
13 | 1.8035 | 0.01811 | -0.0969 | 99.5859
13.5 | 1.827 | 0.01951 | -0.0929 | 93.6443
14 | 1.8462 | 0.02126 | -0.0887 | 86.8391
14.5 | 1.8634 | 0.02326 | -0.0846 | 80.1118
15 | 1.8813 | 0.02538 | -0.0811 | 74.1253
15.5 | 1.8964 | 0.02783 | -0.0777 | 68.1423
16 | 1.9105 | 0.03056 | -0.0746 | 62.5164
16.5 | 1.9234 | 0.03358 | -0.0719 | 57.2781
17 | 1.9329 | 0.03714 | -0.0695 | 52.0436
17.5 | 1.94 | 0.04116 | -0.0674 | 47.1331
18 | 1.9422 | 0.04598 | -0.0657 | 42.2401
18.5 | 1.9463 | 0.05087 | -0.0647 | 38.2603
19 | 1.9443 | 0.05675 | -0.0641 | 34.2608
19.5 | 1.9388 | 0.06342 | -0.0642 | 30.5708
20 | 1.9318 | 0.07058 | -0.0648 | 27.3704

## 146. Re 8M Mach 0.10 (1)
BIGFOIL.COM POLAR EXPORT
NACA6409
NACA6409 |  |  |  | Cl Max: | 1.627 | at alpha= | 9.5 | deg
JavaFoil+Calcfoil stall+Eppler ext transition |  |  |  | L/D Max: | 145.108 | at alpha= | 5.5 | deg
Re: | 8000000 |  |  | Cd Min: | 0.00821 | at alpha= | 3 | deg
Mach: | 0.1 |  |  | Cl=0 at alpha= | -6.5185 | deg
|  |  |  | @ Cl=0.1, Cd= | 0.011479
|  |  |  | @ Cl=0.4, Cd= | 0.011871
|  |  |  | @ Cl=0.6, Cd= | 0.0096918
alpha (deg) | Cl | Cd | Cm | Cl/Cd
-18.5 | -0.25 | 0.15046 | -0.071 | -1.662
-18 | -0.26 | 0.14442 | -0.071 | -1.802
-17.5 | -0.27 | 0.13774 | -0.071 | -1.962
-17 | -0.28 | 0.13107 | -0.071 | -2.136
-16.5 | -0.289 | 0.12542 | -0.071 | -2.306
-16 | -0.298 | 0.1188 | -0.072 | -2.506
-15.5 | -0.305 | 0.1136 | -0.072 | -2.687
-15 | -0.312 | 0.10752 | -0.072 | -2.9
-14.5 | -0.317 | 0.10125 | -0.073 | -3.13
-14 | -0.32 | 0.09603 | -0.073 | -3.334
-13.5 | -0.321 | 0.09095 | -0.074 | -3.533
-13 | -0.32 | 0.08632 | -0.074 | -3.708
-12.5 | -0.316 | 0.08139 | -0.075 | -3.885
-12 | -0.309 | 0.0769 | -0.076 | -4.022
-11.5 | -0.299 | 0.07199 | -0.078 | -4.155
-11 | -0.285 | 0.0676 | -0.079 | -4.222
-10.5 | -0.268 | 0.06312 | -0.082 | -4.247
-10 | -0.247 | 0.0589 | -0.084 | -4.192
-9.5 | -0.222 | 0.05458 | -0.087 | -4.069
-9 | -0.194 | 0.04983 | -0.092 | -3.886
-8.5 | -0.161 | 0.04462 | -0.097 | -3.619
-8 | -0.126 | 0.03822 | -0.105 | -3.305
-7.5 | -0.088 | 0.02968 | -0.116 | -2.976
-7 | -0.052 | 0.01047 | -0.148 | -4.953
-6.5 | 0.002 | 0.01046 | -0.148 | 0.163
-6 | 0.057 | 0.01162 | -0.148 | 4.938
-5.5 | 0.115 | 0.01143 | -0.149 | 10.037
-5 | 0.173 | 0.01108 | -0.149 | 15.654
-4.5 | 0.233 | 0.01058 | -0.149 | 22.007
-4 | 0.293 | 0.01222 | -0.15 | 23.975
-3.5 | 0.353 | 0.01201 | -0.15 | 29.411
-3 | 0.414 | 0.01183 | -0.15 | 34.984
-2.5 | 0.474 | 0.01165 | -0.151 | 40.688
-2 | 0.535 | 0.00984 | -0.151 | 54.326
-1.5 | 0.595 | 0.0097 | -0.151 | 61.298
-1 | 0.656 | 0.0096 | -0.151 | 68.354
-0.5 | 0.715 | 0.00952 | -0.152 | 75.161
0 | 0.771 | 0.00949 | -0.152 | 81.275
0.5 | 0.83 | 0.00956 | -0.152 | 86.8
1 | 0.889 | 0.00958 | -0.152 | 92.808
1.5 | 0.947 | 0.00964 | -0.153 | 98.232
2 | 1.005 | 0.00962 | -0.153 | 104.5
2.5 | 1.064 | 0.00974 | -0.153 | 109.152
3 | 1.122 | 0.00821 | -0.154 | 136.676
3.5 | 1.179 | 0.0086 | -0.154 | 137.167
4 | 1.236 | 0.00902 | -0.154 | 137.052
4.5 | 1.291 | 0.00956 | -0.154 | 134.965
5 | 1.343 | 0.01016 | -0.155 | 132.243
5.5 | 1.393 | 0.0096 | -0.155 | 145.108
6 | 1.44 | 0.01121 | -0.155 | 128.412
6.5 | 1.482 | 0.01141 | -0.155 | 129.953
7 | 1.521 | 0.01138 | -0.155 | 133.623
7.5 | 1.555 | 0.01137 | -0.155 | 136.81
8 | 1.585 | 0.01325 | -0.156 | 119.603
8.5 | 1.607 | 0.01389 | -0.156 | 115.643
9 | 1.62 | 0.01458 | -0.156 | 111.141
9.5 | 1.627 | 0.01532 | -0.156 | 106.19
10 | 1.625 | 0.0161 | -0.156 | 100.963
10.5 | 1.616 | 0.01693 | -0.156 | 95.478
11 | 1.599 | 0.01783 | -0.156 | 89.688
11.5 | 1.575 | 0.01882 | -0.156 | 83.682
12 | 1.544 | 0.01987 | -0.156 | 77.689
12.5 | 1.506 | 0.02108 | -0.155 | 71.436
13 | 1.463 | 0.02235 | -0.155 | 65.436
13.5 | 1.414 | 0.02381 | -0.155 | 59.387
14 | 1.357 | 0.02559 | -0.154 | 53.046
14.5 | 1.294 | 0.02767 | -0.154 | 46.765

## 147. Re 8M Mach 0.10 (2)
BIGFOIL.COM POLAR EXPORT
NACA6409
NACA6409 |  |  |  | Cl Max: | 1.9343 | at alpha= | 18.5 | deg
XFOIL ncrit=9 |  |  |  | L/D Max: | 200.167 | at alpha= | 3.5 | deg
Re: | 8000000 |  |  | Cd Min: | 0.07703 | at alpha= | 20 | deg
Mach: | 0.1 |  |  | Cl=0 at alpha= | -6.302 | deg
|  |  |  | @ Cl=0.1, Cd= | 0.0056437
|  |  |  | @ Cl=0.4, Cd= | 0.0053137
|  |  |  | @ Cl=0.6, Cd= | 0.0053
alpha (deg) | Cl | Cd | Cm | Cl/Cd
-14 | -0.7855 | 0.02038 | -0.163 | -38.5427
-13.5 | -0.7533 | 0.01635 | -0.1632 | -46.0734
-13 | -0.7122 | 0.01408 | -0.1623 | -50.5824
-12.5 | -0.6657 | 0.01256 | -0.1614 | -53.0016
-11.5 | -0.5661 | 0.01051 | -0.1597 | -53.863
-11 | -0.5142 | 0.00973 | -0.1591 | -52.8469
-10.5 | -0.4609 | 0.00912 | -0.1585 | -50.5373
-10 | -0.4069 | 0.0086 | -0.158 | -47.314
-9.5 | -0.3524 | 0.00817 | -0.1576 | -43.1334
-9 | -0.2976 | 0.00774 | -0.1572 | -38.4496
-8.5 | -0.2433 | 0.00717 | -0.1567 | -33.9331
-8 | -0.1884 | 0.00678 | -0.1563 | -27.7876
-7.5 | -0.133 | 0.00647 | -0.156 | -20.5564
-7 | -0.0775 | 0.00625 | -0.1557 | -12.4
-6.5 | -0.0219 | 0.00607 | -0.1554 | -3.6079
-6 | 0.0334 | 0.00581 | -0.155 | 5.7487
-5.5 | 0.0887 | 0.00566 | -0.1547 | 15.6714
-5 | 0.1442 | 0.00558 | -0.1544 | 25.8423
-4.5 | 0.1993 | 0.00545 | -0.154 | 36.5688
-4 | 0.2549 | 0.0054 | -0.1538 | 47.2037
-3.5 | 0.3102 | 0.00533 | -0.1535 | 58.1989
-3 | 0.3653 | 0.00532 | -0.1531 | 68.6654
-2.5 | 0.4206 | 0.00531 | -0.1529 | 79.209
-2 | 0.4759 | 0.0053 | -0.1526 | 89.7925
-1.5 | 0.5313 | 0.0053 | -0.1524 | 100.2453
-1 | 0.5866 | 0.0053 | -0.1522 | 110.6792
-0.5 | 0.6421 | 0.0053 | -0.152 | 121.1509
0 | 0.6979 | 0.00529 | -0.1519 | 131.9282
0.5 | 0.7534 | 0.00531 | -0.1518 | 141.8832
1 | 0.8085 | 0.00534 | -0.1516 | 151.4045
1.5 | 0.8643 | 0.00534 | -0.1515 | 161.8539
2 | 0.9193 | 0.00538 | -0.1513 | 170.8736
2.5 | 0.9745 | 0.0054 | -0.1512 | 180.463
3 | 1.029 | 0.00546 | -0.151 | 188.4615
3.5 | 1.0789 | 0.00539 | -0.1501 | 200.167
5 | 1.2172 | 0.00675 | -0.1448 | 180.3259
5.5 | 1.2585 | 0.00771 | -0.1422 | 163.2296
6 | 1.3011 | 0.00854 | -0.1398 | 152.3536
6.5 | 1.3467 | 0.00914 | -0.1379 | 147.3414
7 | 1.3922 | 0.00969 | -0.136 | 143.6739
7.5 | 1.4378 | 0.01019 | -0.1342 | 141.0991
8 | 1.482 | 0.0107 | -0.1322 | 138.5047
8.5 | 1.5252 | 0.01122 | -0.13 | 135.9358
9 | 1.563 | 0.01177 | -0.1267 | 132.7952
9.5 | 1.5981 | 0.01228 | -0.1228 | 130.1384
10 | 1.6308 | 0.01293 | -0.1187 | 126.1253
10.5 | 1.6643 | 0.01359 | -0.1149 | 122.465
11 | 1.6963 | 0.01434 | -0.111 | 118.2915
11.5 | 1.7253 | 0.01527 | -0.1068 | 112.9862
12 | 1.753 | 0.01631 | -0.1026 | 107.4801
12.5 | 1.7809 | 0.0174 | -0.0987 | 102.3506
13 | 1.8064 | 0.01868 | -0.0947 | 96.7024
13.5 | 1.8289 | 0.02022 | -0.0906 | 90.45
14 | 1.8463 | 0.0222 | -0.0862 | 83.1667
14.5 | 1.8631 | 0.02437 | -0.0821 | 76.4506
15 | 1.8817 | 0.02659 | -0.0787 | 70.7672
15.5 | 1.8959 | 0.02928 | -0.0753 | 64.7507
16 | 1.9086 | 0.03233 | -0.0723 | 59.035
16.5 | 1.9195 | 0.03574 | -0.0696 | 53.7073
17 | 1.9278 | 0.03967 | -0.0674 | 48.5959
17.5 | 1.9327 | 0.04418 | -0.0655 | 43.746
18 | 1.9324 | 0.04958 | -0.0641 | 38.9754
18.5 | 1.9343 | 0.05502 | -0.0634 | 35.1563
19 | 1.9301 | 0.06155 | -0.0632 | 31.3582
19.5 | 1.9214 | 0.06898 | -0.0637 | 27.8545
20 | 1.9111 | 0.07703 | -0.065 | 24.8098

## 148. Re 8M Mach 0.25 (1)
BIGFOIL.COM POLAR EXPORT
NACA6409
NACA6409 |  |  |  | Cl Max: | 1.613 | at alpha= | 8.5 | deg
JavaFoil+Calcfoil stall+Eppler ext transition |  |  |  | L/D Max: | 150.287 | at alpha= | 5.5 | deg
Re: | 8000000 |  |  | Cd Min: | 0.00855 | at alpha= | 3 | deg
Mach: | 0.25 |  |  | Cl=0 at alpha= | -6.5217 | deg
|  |  |  | @ Cl=0.1, Cd= | 0.01097
|  |  |  | @ Cl=0.4, Cd= | 0.010377
|  |  |  | @ Cl=0.6, Cd= | 0.0099048
alpha (deg) | Cl | Cd | Cm | Cl/Cd
-16 | -0.054 | 0.12249 | -0.074 | -0.443
-15.5 | -0.051 | 0.11682 | -0.074 | -0.44
-15 | -0.049 | 0.11449 | -0.072 | -0.424
-14.5 | -0.082 | 0.10765 | -0.073 | -0.759
-14 | -0.131 | 0.10251 | -0.073 | -1.28
-13.5 | -0.163 | 0.09696 | -0.073 | -1.679
-13 | -0.188 | 0.09203 | -0.073 | -2.039
-12.5 | -0.207 | 0.08667 | -0.073 | -2.388
-12 | -0.221 | 0.08135 | -0.074 | -2.715
-11.5 | -0.229 | 0.0767 | -0.074 | -2.989
-11 | -0.232 | 0.07221 | -0.075 | -3.211
-10.5 | -0.228 | 0.06781 | -0.076 | -3.366
-10 | -0.218 | 0.06364 | -0.078 | -3.433
-9.5 | -0.203 | 0.05937 | -0.08 | -3.413
-9 | -0.181 | 0.05504 | -0.084 | -3.288
-8.5 | -0.153 | 0.05049 | -0.089 | -3.037
-8 | -0.121 | 0.0453 | -0.096 | -2.673
-7.5 | -0.085 | 0.03971 | -0.103 | -2.128
-7 | -0.044 | 0.0321 | -0.114 | -1.37
-6.5 | 0.002 | 0.01095 | -0.152 | 0.157
-6 | 0.058 | 0.00929 | -0.153 | 6.258
-5.5 | 0.117 | 0.01165 | -0.153 | 10.023
-5 | 0.177 | 0.0097 | -0.153 | 18.261
-4.5 | 0.238 | 0.00938 | -0.153 | 25.404
-4 | 0.3 | 0.01073 | -0.154 | 27.978
-3.5 | 0.362 | 0.01051 | -0.154 | 34.484
-3 | 0.425 | 0.01029 | -0.154 | 41.255
-2.5 | 0.487 | 0.01012 | -0.155 | 48.098
-2 | 0.549 | 0.01002 | -0.155 | 54.793
-1.5 | 0.611 | 0.00988 | -0.155 | 61.813
-1 | 0.674 | 0.00978 | -0.156 | 68.941
-0.5 | 0.735 | 0.00971 | -0.156 | 75.673
0 | 0.792 | 0.0097 | -0.156 | 81.671
0.5 | 0.853 | 0.00972 | -0.156 | 87.767
1 | 0.913 | 0.00982 | -0.157 | 92.922
1.5 | 0.973 | 0.00989 | -0.157 | 98.391
2 | 1.033 | 0.0099 | -0.157 | 104.361
2.5 | 1.092 | 0.01007 | -0.158 | 108.488
3 | 1.152 | 0.00855 | -0.158 | 134.781
3.5 | 1.211 | 0.00895 | -0.158 | 135.303
4 | 1.269 | 0.00947 | -0.158 | 134.024
4.5 | 1.325 | 0.01009 | -0.159 | 131.299
5 | 1.378 | 0.00934 | -0.159 | 147.569
5.5 | 1.428 | 0.0095 | -0.159 | 150.287
6 | 1.473 | 0.01129 | -0.159 | 130.434
6.5 | 1.514 | 0.0114 | -0.159 | 132.817
7 | 1.55 | 0.01142 | -0.159 | 135.683
7.5 | 1.579 | 0.01337 | -0.16 | 118.148
8 | 1.602 | 0.01411 | -0.16 | 113.521
8.5 | 1.613 | 0.01485 | -0.16 | 108.601
9 | 1.613 | 0.01567 | -0.16 | 102.876
9.5 | 1.6 | 0.01658 | -0.16 | 96.523
10 | 1.576 | 0.01755 | -0.16 | 89.821
10.5 | 1.539 | 0.01861 | -0.16 | 82.675
11 | 1.488 | 0.01979 | -0.16 | 75.208
11.5 | 1.425 | 0.02113 | -0.159 | 67.433
12 | 1.349 | 0.0227 | -0.159 | 59.459
12.5 | 1.262 | 0.02456 | -0.158 | 51.394
13 | 1.164 | 0.02688 | -0.158 | 43.301
13.5 | 1.056 | 0.02983 | -0.156 | 35.398

## 149. Re 8M Mach 0.25 (2)
BIGFOIL.COM POLAR EXPORT
NACA6409
NACA6409 |  |  |  | Cl Max: | 1.113 | at alpha= | 3.5 | deg
XFOIL ncrit=9 |  |  |  | L/D Max: | 204.596 | at alpha= | 3.5 | deg
Re: | 8000000 |  |  | Cd Min: | 0.10632 | at alpha= | -12 | deg
Mach: | 0.25 |  |  | Cl=0 at alpha= | -6.2401 | deg
|  |  |  | @ Cl=0.1, Cd= | 0.0057985
|  |  |  | @ Cl=0.4, Cd= | 0.0054
|  |  |  | @ Cl=0.6, Cd= | 0.00536
alpha (deg) | Cl | Cd | Cm | Cl/Cd
-12 | -0.2449 | 0.10632 | -0.0762 | -2.3034
-11.5 | -0.2094 | 0.10146 | -0.082 | -2.0639
-11 | -0.5253 | 0.0174 | -0.1705 | -30.1897
-10.5 | -0.4843 | 0.01349 | -0.1699 | -35.9007
-10 | -0.4333 | 0.01138 | -0.1686 | -38.0756
-9.5 | -0.3785 | 0.00999 | -0.1673 | -37.8879
-9 | -0.3216 | 0.00896 | -0.1661 | -35.8929
-8.5 | -0.2634 | 0.00828 | -0.165 | -31.8116
-8 | -0.2058 | 0.00756 | -0.1639 | -27.2222
-7.5 | -0.1477 | 0.00699 | -0.1629 | -21.1302
-7 | -0.0891 | 0.00661 | -0.1621 | -13.4796
-6.5 | -0.0303 | 0.00631 | -0.1614 | -4.8019
-6 | 0.028 | 0.0061 | -0.1607 | 4.5902
-5.5 | 0.086 | 0.00583 | -0.16 | 14.7513
-5 | 0.1438 | 0.0057 | -0.1594 | 25.2281
-4.5 | 0.2016 | 0.00558 | -0.1588 | 36.129
-4 | 0.2591 | 0.00549 | -0.1583 | 47.1949
-3.5 | 0.3167 | 0.00542 | -0.1579 | 58.4317
-3 | 0.3741 | 0.0054 | -0.1575 | 69.2778
-2.5 | 0.431 | 0.0054 | -0.157 | 79.8148
-2 | 0.4884 | 0.00538 | -0.1567 | 90.7807
-1.5 | 0.5458 | 0.00536 | -0.1564 | 101.8284
-1 | 0.6031 | 0.00536 | -0.1561 | 112.5187
-0.5 | 0.6604 | 0.00536 | -0.1559 | 123.209
0 | 0.7176 | 0.00538 | -0.1557 | 133.3829
0.5 | 0.7753 | 0.00537 | -0.1556 | 144.3762
1 | 0.8325 | 0.00539 | -0.1554 | 154.4527
1.5 | 0.8898 | 0.00541 | -0.1552 | 164.4732
2 | 0.947 | 0.00544 | -0.155 | 174.0809
2.5 | 1.0038 | 0.00549 | -0.1548 | 182.8415
3 | 1.0606 | 0.00553 | -0.1545 | 191.7902
3.5 | 1.113 | 0.00544 | -0.1535 | 204.5956

## 150. Re 8M Mach 0.50 (1)
BIGFOIL.COM POLAR EXPORT
NACA6409
NACA6409 |  |  |  | Cl Max: | 1.609 | at alpha= | 6.5 | deg
JavaFoil+Calcfoil stall+Eppler ext transition |  |  |  | L/D Max: | 163.273 | at alpha= | 4 | deg
Re: | 8000000 |  |  | Cd Min: | 0.00864 | at alpha= | 3.5 | deg
Mach: | 0.5 |  |  | Cl=0 at alpha= | -6.5185 | deg
|  |  |  | @ Cl=0.1, Cd= | 0.036018
|  |  |  | @ Cl=0.4, Cd= | 0.00989
|  |  |  | @ Cl=0.6, Cd= | 0.010886
alpha (deg) | Cl | Cd | Cm | Cl/Cd
-20 | -0.727 | 0.13389 | -0.099 | -5.432
-19.5 | -0.696 | 0.14428 | -0.092 | -4.825
-19 | -0.671 | 0.13236 | -0.095 | -5.071
-18.5 | -0.647 | 0.12192 | -0.098 | -5.307
-18 | -0.618 | 0.12758 | -0.093 | -4.84
-17.5 | -0.591 | 0.1222 | -0.092 | -4.832
-17 | -0.565 | 0.11225 | -0.095 | -5.037
-16.5 | -0.541 | 0.10336 | -0.099 | -5.232
-16 | -0.51 | 0.11028 | -0.09 | -4.627
-15.5 | -0.485 | 0.10066 | -0.094 | -4.817
-15 | -0.46 | 0.09191 | -0.098 | -5.006
-14.5 | -0.43 | 0.09757 | -0.089 | -4.408
-14 | -0.404 | 0.08953 | -0.092 | -4.515
-13.5 | -0.379 | 0.08063 | -0.098 | -4.703
-13 | -0.35 | 0.08464 | -0.089 | -4.133
-12.5 | -0.324 | 0.07788 | -0.092 | -4.155
-12 | -0.298 | 0.07048 | -0.098 | -4.229
-11.5 | -0.269 | 0.07281 | -0.089 | -3.697
-11 | -0.243 | 0.06674 | -0.093 | -3.639
-10.5 | -0.215 | 0.06678 | -0.088 | -3.224
-10 | -0.188 | 0.06241 | -0.089 | -3.018
-9.5 | -0.162 | 0.05609 | -0.096 | -2.891
-9 | -0.134 | 0.05685 | -0.089 | -2.363
-8.5 | -0.108 | 0.05208 | -0.093 | -2.067
-8 | -0.08 | 0.05109 | -0.089 | -1.572
-7.5 | -0.053 | 0.04758 | -0.092 | -1.122
-7 | -0.026 | 0.04641 | -0.089 | -0.565
-6.5 | 0.001 | 0.04546 | -0.086 | 0.019
-6 | 0.038 | 0.04381 | -0.086 | 0.873
-5.5 | 0.095 | 0.03714 | -0.105 | 2.557
-5 | 0.162 | 0.0221 | -0.139 | 7.341
-4.5 | 0.258 | 0.0097 | -0.172 | 26.572
-4 | 0.329 | 0.01015 | -0.172 | 32.408
-3.5 | 0.4 | 0.00989 | -0.172 | 40.507
-3 | 0.472 | 0.00983 | -0.173 | 48.011
-2.5 | 0.542 | 0.011 | -0.173 | 49.314
-2 | 0.613 | 0.01086 | -0.173 | 56.396
-1.5 | 0.682 | 0.01074 | -0.174 | 63.508
-1 | 0.754 | 0.01066 | -0.174 | 70.695
-0.5 | 0.822 | 0.01065 | -0.174 | 77.161
0 | 0.885 | 0.01068 | -0.175 | 82.817
0.5 | 0.952 | 0.01084 | -0.175 | 87.784
1 | 1.019 | 0.01101 | -0.175 | 92.508
1.5 | 1.086 | 0.01044 | -0.175 | 103.951
2 | 1.152 | 0.01001 | -0.176 | 115.068
2.5 | 1.218 | 0.01026 | -0.176 | 118.713
3 | 1.284 | 0.01063 | -0.176 | 120.811
3.5 | 1.349 | 0.00864 | -0.177 | 156.081
4 | 1.412 | 0.00865 | -0.177 | 163.273
4.5 | 1.47 | 0.00933 | -0.177 | 157.637
5 | 1.523 | 0.00956 | -0.177 | 159.375
5.5 | 1.564 | 0.01331 | -0.177 | 117.498
6 | 1.598 | 0.01446 | -0.177 | 110.485
6.5 | 1.609 | 0.01555 | -0.177 | 103.48
7 | 1.585 | 0.0168 | -0.177 | 94.349
7.5 | 1.485 | 0.01837 | -0.177 | 80.809
8 | 0.953 | 0.02028 | -0.177 | 46.965
8.5 | 0.982 | 0.0216 | -0.177 | 45.479
9 | 1.012 | 0.02292 | -0.176 | 44.13
9.5 | 1.04 | 0.02432 | -0.176 | 42.767
10 | 1.069 | 0.02554 | -0.176 | 41.849
10.5 | 1.098 | 0.02644 | -0.176 | 41.54
11 | 1.122 | 0.02959 | -0.175 | 37.91
11.5 | 1.148 | 0.03131 | -0.174 | 36.671

## 151. Re 8M Mach 0.50 (2)
BIGFOIL.COM POLAR EXPORT
NACA6409
NACA6409 |  |  |  | Cl Max: | 1.2607 | at alpha= | 3.5 | deg
XFOIL ncrit=9 |  |  |  | L/D Max: | 208.725 | at alpha= | 3.5 | deg
Re: | 8000000 |  |  | Cd Min: | 0.24638 | at alpha= | -20 | deg
Mach: | 0.5 |  |  | Cl=0 at alpha= | -9.4019 | deg
|  |  |  | @ Cl=0.1, Cd= | 0.0085992
|  |  |  | @ Cl=0.4, Cd= | 0.0058123
|  |  |  | @ Cl=0.6, Cd= | 0.0056832
alpha (deg) | Cl | Cd | Cm | Cl/Cd
-20 | -0.5188 | 0.24638 | -0.0095 | -2.1057
-19.5 | -0.5003 | 0.23863 | -0.0129 | -2.0966
-19 | -0.4809 | 0.23281 | -0.0162 | -2.0656
-18.5 | -0.463 | 0.22625 | -0.0191 | -2.0464
-18 | -0.4459 | 0.21956 | -0.0215 | -2.0309
-17.5 | -0.4254 | 0.21209 | -0.0253 | -2.0058
-17 | -0.4014 | 0.20155 | -0.0317 | -1.9916
-16.5 | -0.3747 | 0.19321 | -0.0377 | -1.9393
-16 | -0.3453 | 0.18599 | -0.0439 | -1.8566
-15.5 | -0.3183 | 0.17755 | -0.0501 | -1.7927
-15 | -0.292 | 0.1693 | -0.0559 | -1.7247
-14 | -0.2469 | 0.15357 | -0.0654 | -1.6077
-13.5 | -0.2265 | 0.14464 | -0.0706 | -1.566
-13 | -0.1983 | 0.13786 | -0.0762 | -1.4384
-12.5 | -0.1735 | 0.12933 | -0.0825 | -1.3415
-12 | -0.1412 | 0.12233 | -0.0894 | -1.1543
-11.5 | -0.1157 | 0.11463 | -0.0953 | -1.0093
-11 | -0.0901 | 0.10765 | -0.1007 | -0.83697
-10.5 | -0.0683 | 0.10004 | -0.1062 | -0.68273
-10 | -0.0386 | 0.09143 | -0.1151 | -0.42218
-9.5 | -0.0051 | 0.08428 | -0.1234 | -0.060513
-9 | 0.0209 | 0.07749 | -0.1298 | 0.26971
-8.5 | 0.0386 | 0.07065 | -0.1349 | 0.54636
-8 | 0.0432 | 0.06304 | -0.1397 | 0.68528
-7.5 | 0.0287 | 0.05531 | -0.1427 | 0.51889
-7 | 0.0237 | 0.04795 | -0.1485 | 0.49426
-6.5 | 0.0379 | 0.03941 | -0.159 | 0.96168
-6 | 0.0545 | 0.02403 | -0.1783 | 2.268
-5.5 | 0.0739 | 0.00974 | -0.1857 | 7.5873
-5 | 0.1359 | 0.00703 | -0.1835 | 19.3314
-4.5 | 0.2046 | 0.00634 | -0.1812 | 32.2713
-4 | 0.2732 | 0.00609 | -0.1792 | 44.8604
-3.5 | 0.3407 | 0.0059 | -0.1776 | 57.7458
-3 | 0.4083 | 0.0058 | -0.1763 | 70.3966
-2.5 | 0.4748 | 0.00574 | -0.1752 | 82.7178
-2 | 0.5409 | 0.00571 | -0.1743 | 94.7285
-1 | 0.6731 | 0.00565 | -0.173 | 119.1327
-0.5 | 0.739 | 0.00563 | -0.1725 | 131.2611
0 | 0.8042 | 0.00566 | -0.1719 | 142.0848
0.5 | 0.8702 | 0.00565 | -0.1716 | 154.0177
1 | 0.9352 | 0.0057 | -0.171 | 164.0702
1.5 | 1.0012 | 0.00571 | -0.1705 | 175.3415
2 | 1.066 | 0.00579 | -0.1698 | 184.1105
2.5 | 1.1319 | 0.00583 | -0.1691 | 194.1509
3 | 1.1962 | 0.00595 | -0.168 | 201.042
3.5 | 1.2607 | 0.00604 | -0.1668 | 208.7252

## 152. Re 10M Mach 0.00 (1)
BIGFOIL.COM POLAR EXPORT
NACA6409
NACA6409 |  |  |  | Cl Max: | 1.632 | at alpha= | 10 | deg
JavaFoil+Calcfoil stall+Eppler ext transition |  |  |  | L/D Max: | 138.354 | at alpha= | 3.5 | deg
Re: | 10000000 |  |  | Cd Min: | 0.00848 | at alpha= | 3.5 | deg
Mach: | 0 |  |  | Cl=0 at alpha= | -6.5185 | deg
|  |  |  | @ Cl=0.1, Cd= | 0.010951
|  |  |  | @ Cl=0.4, Cd= | 0.011514
|  |  |  | @ Cl=0.6, Cd= | 0.010935
alpha (deg) | Cl | Cd | Cm | Cl/Cd
-19 | -0.28 | 0.15373 | -0.071 | -1.824
-18.5 | -0.289 | 0.14751 | -0.072 | -1.96
-18 | -0.298 | 0.14035 | -0.072 | -2.12
-17.5 | -0.306 | 0.13448 | -0.072 | -2.274
-17 | -0.313 | 0.12824 | -0.072 | -2.445
-16.5 | -0.321 | 0.1218 | -0.072 | -2.632
-16 | -0.327 | 0.11574 | -0.073 | -2.825
-15.5 | -0.332 | 0.11032 | -0.073 | -3.011
-15 | -0.336 | 0.10479 | -0.074 | -3.21
-14.5 | -0.339 | 0.09907 | -0.074 | -3.422
-14 | -0.34 | 0.09381 | -0.075 | -3.622
-13.5 | -0.339 | 0.08908 | -0.075 | -3.8
-13 | -0.335 | 0.08439 | -0.076 | -3.968
-12.5 | -0.329 | 0.07962 | -0.077 | -4.128
-12 | -0.32 | 0.07502 | -0.078 | -4.261
-11.5 | -0.308 | 0.07026 | -0.08 | -4.377
-11 | -0.292 | 0.06567 | -0.082 | -4.449
-10.5 | -0.273 | 0.06119 | -0.085 | -4.467
-10 | -0.251 | 0.05674 | -0.088 | -4.424
-9.5 | -0.225 | 0.0521 | -0.091 | -4.324
-9 | -0.196 | 0.04739 | -0.096 | -4.136
-8.5 | -0.164 | 0.04154 | -0.102 | -3.937
-8 | -0.129 | 0.03351 | -0.111 | -3.837
-7.5 | -0.103 | 0.01007 | -0.147 | -10.215
-7 | -0.052 | 0.01078 | -0.147 | -4.806
-6.5 | 0.002 | 0.01056 | -0.147 | 0.161
-6 | 0.057 | 0.01114 | -0.148 | 5.134
-5.5 | 0.114 | 0.01089 | -0.148 | 10.5
-5 | 0.173 | 0.01067 | -0.148 | 16.182
-4.5 | 0.232 | 0.01042 | -0.149 | 22.253
-4 | 0.292 | 0.01181 | -0.149 | 24.699
-3.5 | 0.352 | 0.01177 | -0.149 | 29.883
-3 | 0.412 | 0.01145 | -0.149 | 35.971
-2.5 | 0.472 | 0.0113 | -0.15 | 41.772
-2 | 0.532 | 0.01126 | -0.15 | 47.251
-1.5 | 0.592 | 0.01117 | -0.15 | 52.992
-1 | 0.653 | 0.00938 | -0.151 | 69.584
-0.5 | 0.712 | 0.0094 | -0.151 | 75.704
0 | 0.768 | 0.00938 | -0.151 | 81.82
0.5 | 0.826 | 0.00939 | -0.151 | 87.955
1 | 0.884 | 0.00942 | -0.152 | 93.894
1.5 | 0.942 | 0.00948 | -0.152 | 99.364
2 | 1 | 0.00949 | -0.152 | 105.432
2.5 | 1.058 | 0.00964 | -0.153 | 109.801
3 | 1.116 | 0.00994 | -0.153 | 112.294
3.5 | 1.174 | 0.00848 | -0.153 | 138.354
4 | 1.23 | 0.00896 | -0.153 | 137.261
4.5 | 1.284 | 0.00952 | -0.154 | 134.974
5 | 1.337 | 0.01019 | -0.154 | 131.18
5.5 | 1.387 | 0.01121 | -0.154 | 123.737
6 | 1.434 | 0.01154 | -0.154 | 124.206
6.5 | 1.477 | 0.01154 | -0.154 | 127.969
7 | 1.516 | 0.01146 | -0.155 | 132.335
7.5 | 1.551 | 0.01141 | -0.155 | 136.021
8 | 1.582 | 0.01201 | -0.155 | 131.749
8.5 | 1.605 | 0.01195 | -0.155 | 134.307
9 | 1.621 | 0.01383 | -0.155 | 117.176
9.5 | 1.63 | 0.0145 | -0.155 | 112.361
10 | 1.632 | 0.01522 | -0.155 | 107.172
10.5 | 1.626 | 0.01601 | -0.155 | 101.581
11 | 1.614 | 0.01682 | -0.155 | 95.914
11.5 | 1.594 | 0.01773 | -0.155 | 89.914
12 | 1.568 | 0.01869 | -0.155 | 83.936
12.5 | 1.536 | 0.01976 | -0.155 | 77.761
13 | 1.499 | 0.02088 | -0.155 | 71.786
13.5 | 1.457 | 0.02222 | -0.155 | 65.558
14 | 1.407 | 0.02365 | -0.154 | 59.501
14.5 | 1.352 | 0.02523 | -0.154 | 53.588
15 | 1.294 | 0.02719 | -0.153 | 47.577

## 153. Re 10M Mach 0.00 (2)
BIGFOIL.COM POLAR EXPORT
NACA6409
NACA6409 |  |  |  | Cl Max: | 1.1177 | at alpha= | 4 | deg
XFOIL ncrit=9 |  |  |  | L/D Max: | 192.045 | at alpha= | 4 | deg
Re: | 10000000 |  |  | Cd Min: | 0.02174 | at alpha= | -15.5 | deg
Mach: | 0 |  |  | Cl=0 at alpha= | -6.3038 | deg
|  |  |  | @ Cl=0.1, Cd= | 0.005475
|  |  |  | @ Cl=0.4, Cd= | 0.0052034
|  |  |  | @ Cl=0.6, Cd= | 0.0051644
alpha (deg) | Cl | Cd | Cm | Cl/Cd
-15.5 | -0.9386 | 0.02174 | -0.1572 | -43.1739
-15 | -0.8863 | 0.01874 | -0.1611 | -47.2946
-14.5 | -0.8435 | 0.01677 | -0.1612 | -50.2982
-14 | -0.8005 | 0.01516 | -0.1605 | -52.8034
-13.5 | -0.7572 | 0.01352 | -0.1597 | -56.0059
-13 | -0.7118 | 0.01209 | -0.159 | -58.8751
-12.5 | -0.6637 | 0.01099 | -0.1583 | -60.3913
-12 | -0.6143 | 0.01009 | -0.1576 | -60.8821
-11.5 | -0.5634 | 0.00938 | -0.157 | -60.064
-11 | -0.5111 | 0.00875 | -0.1566 | -58.4114
-10.5 | -0.4578 | 0.00828 | -0.1563 | -55.2899
-10 | -0.404 | 0.00788 | -0.1559 | -51.269
-9.5 | -0.3497 | 0.00753 | -0.1557 | -46.4409
-9 | -0.2953 | 0.0072 | -0.1555 | -41.0139
-8.5 | -0.2411 | 0.00682 | -0.1551 | -35.3519
-8 | -0.1866 | 0.00645 | -0.1548 | -28.9302
-7.5 | -0.1319 | 0.00617 | -0.1546 | -21.3776
-7 | -0.0767 | 0.00596 | -0.1544 | -12.8691
-6.5 | -0.0215 | 0.00581 | -0.1542 | -3.7005
-6 | 0.0333 | 0.00564 | -0.1539 | 5.9043
-5.5 | 0.0882 | 0.00549 | -0.1536 | 16.0656
-5 | 0.1433 | 0.00542 | -0.1534 | 26.4391
-4.5 | 0.1984 | 0.00532 | -0.1531 | 37.2932
-4 | 0.2536 | 0.00527 | -0.1529 | 48.1214
-3.5 | 0.3085 | 0.00522 | -0.1526 | 59.0996
-3 | 0.3636 | 0.00521 | -0.1524 | 69.7889
-2.5 | 0.4187 | 0.0052 | -0.1522 | 80.5192
-2 | 0.474 | 0.00518 | -0.152 | 91.5058
-1.5 | 0.5292 | 0.00518 | -0.1518 | 102.1622
-1 | 0.5845 | 0.00517 | -0.1517 | 113.0561
-0.5 | 0.6402 | 0.00515 | -0.1516 | 124.3107
0 | 0.6956 | 0.00515 | -0.1515 | 135.068
0.5 | 0.7508 | 0.00517 | -0.1514 | 145.2224
1 | 0.8064 | 0.00516 | -0.1514 | 156.2791
1.5 | 0.8615 | 0.00519 | -0.1513 | 165.9923
2 | 0.9166 | 0.00522 | -0.1512 | 175.5939
2.5 | 0.9713 | 0.00525 | -0.151 | 185.0095
3 | 1.0245 | 0.0054 | -0.1506 | 189.7222
3.5 | 1.0734 | 0.00575 | -0.1494 | 186.6783
4 | 1.1177 | 0.00582 | -0.1476 | 192.0447

## 154. Re 10M Mach 0.10 (1)
BIGFOIL.COM POLAR EXPORT
NACA6409
NACA6409 |  |  |  | Cl Max: | 1.628 | at alpha= | 9.5 | deg
JavaFoil+Calcfoil stall+Eppler ext transition |  |  |  | L/D Max: | 141.47 | at alpha= | 5.5 | deg
Re: | 10000000 |  |  | Cd Min: | 0.00856 | at alpha= | 3.5 | deg
Mach: | 0.1 |  |  | Cl=0 at alpha= | -6.5185 | deg
|  |  |  | @ Cl=0.1, Cd= | 0.011125
|  |  |  | @ Cl=0.4, Cd= | 0.01158
|  |  |  | @ Cl=0.6, Cd= | 0.011063
alpha (deg) | Cl | Cd | Cm | Cl/Cd
-18.5 | -0.25 | 0.14867 | -0.072 | -1.683
-18 | -0.26 | 0.14246 | -0.072 | -1.828
-17.5 | -0.27 | 0.13566 | -0.072 | -1.993
-17 | -0.28 | 0.12956 | -0.072 | -2.162
-16.5 | -0.289 | 0.12371 | -0.072 | -2.339
-16 | -0.298 | 0.11796 | -0.072 | -2.525
-15.5 | -0.305 | 0.11208 | -0.073 | -2.725
-15 | -0.312 | 0.10618 | -0.073 | -2.938
-14.5 | -0.317 | 0.10046 | -0.074 | -3.156
-14 | -0.32 | 0.09494 | -0.075 | -3.375
-13.5 | -0.322 | 0.08999 | -0.075 | -3.574
-13 | -0.32 | 0.08546 | -0.075 | -3.748
-12.5 | -0.317 | 0.08036 | -0.077 | -3.939
-12 | -0.31 | 0.07589 | -0.077 | -4.079
-11.5 | -0.299 | 0.07116 | -0.079 | -4.208
-11 | -0.286 | 0.06679 | -0.081 | -4.278
-10.5 | -0.269 | 0.06208 | -0.084 | -4.325
-10 | -0.247 | 0.05789 | -0.086 | -4.273
-9.5 | -0.223 | 0.05344 | -0.09 | -4.166
-9 | -0.194 | 0.04844 | -0.094 | -4.012
-8.5 | -0.162 | 0.04284 | -0.101 | -3.79
-8 | -0.127 | 0.03556 | -0.109 | -3.584
-7.5 | -0.103 | 0.00995 | -0.148 | -10.326
-7 | -0.052 | 0.01086 | -0.148 | -4.773
-6.5 | 0.002 | 0.01065 | -0.148 | 0.16
-6 | 0.057 | 0.01134 | -0.148 | 5.062
-5.5 | 0.115 | 0.01105 | -0.149 | 10.389
-5 | 0.173 | 0.01074 | -0.149 | 16.14
-4.5 | 0.233 | 0.01061 | -0.149 | 21.958
-4 | 0.293 | 0.01185 | -0.15 | 24.708
-3.5 | 0.353 | 0.01168 | -0.15 | 30.254
-3 | 0.414 | 0.01155 | -0.15 | 35.839
-2.5 | 0.474 | 0.01135 | -0.151 | 41.783
-2 | 0.535 | 0.0113 | -0.151 | 47.285
-1.5 | 0.595 | 0.01121 | -0.151 | 53.026
-1 | 0.656 | 0.00942 | -0.151 | 69.604
-0.5 | 0.715 | 0.00944 | -0.152 | 75.756
0 | 0.771 | 0.00941 | -0.152 | 81.96
0.5 | 0.83 | 0.00942 | -0.152 | 88.119
1 | 0.889 | 0.00945 | -0.152 | 94.008
1.5 | 0.947 | 0.00952 | -0.153 | 99.439
2 | 1.005 | 0.00953 | -0.153 | 105.481
2.5 | 1.064 | 0.00968 | -0.153 | 109.822
3 | 1.122 | 0.00999 | -0.154 | 112.274
3.5 | 1.179 | 0.00856 | -0.154 | 137.824
4 | 1.236 | 0.00903 | -0.154 | 136.84
4.5 | 1.291 | 0.00959 | -0.154 | 134.568
5 | 1.343 | 0.01025 | -0.155 | 131.035
5.5 | 1.393 | 0.00985 | -0.155 | 141.47
6 | 1.44 | 0.01096 | -0.155 | 131.347
6.5 | 1.483 | 0.01167 | -0.155 | 127.054
7 | 1.522 | 0.01158 | -0.155 | 131.375
7.5 | 1.556 | 0.01153 | -0.155 | 134.923
8 | 1.586 | 0.01147 | -0.156 | 138.254
8.5 | 1.608 | 0.01335 | -0.156 | 120.394
9 | 1.621 | 0.01401 | -0.156 | 115.732
9.5 | 1.628 | 0.01472 | -0.156 | 110.622
10 | 1.627 | 0.01546 | -0.156 | 105.242
10.5 | 1.618 | 0.01625 | -0.156 | 99.581
11 | 1.601 | 0.01711 | -0.156 | 93.589
11.5 | 1.577 | 0.01805 | -0.156 | 87.397
12 | 1.546 | 0.01909 | -0.156 | 80.975
12.5 | 1.508 | 0.02018 | -0.156 | 74.746
13 | 1.465 | 0.02143 | -0.155 | 68.372
13.5 | 1.417 | 0.0228 | -0.155 | 62.135
14 | 1.36 | 0.02448 | -0.155 | 55.56
14.5 | 1.297 | 0.02637 | -0.154 | 49.196

## 155. Re 10M Mach 0.10 (2)
BIGFOIL.COM POLAR EXPORT
NACA6409
NACA6409 |  |  |  | Cl Max: | 1.9593 | at alpha= | 18.5 | deg
XFOIL ncrit=9 |  |  |  | L/D Max: | 192.466 | at alpha= | 4 | deg
Re: | 10000000 |  |  | Cd Min: | 0.07247 | at alpha= | 20 | deg
Mach: | 0.1 |  |  | Cl=0 at alpha= | -6.293 | deg
|  |  |  | @ Cl=0.1, Cd= | 0.0055002
|  |  |  | @ Cl=0.4, Cd= | 0.0052137
|  |  |  | @ Cl=0.6, Cd= | 0.0051778
alpha (deg) | Cl | Cd | Cm | Cl/Cd
-14.5 | -0.8375 | 0.02048 | -0.1639 | -40.8936
-14 | -0.8014 | 0.01734 | -0.1639 | -46.2168
-13.5 | -0.7568 | 0.01581 | -0.163 | -47.8684
-13 | -0.7167 | 0.01346 | -0.162 | -53.2467
-12.5 | -0.6707 | 0.0119 | -0.161 | -56.3613
-12 | -0.6215 | 0.01076 | -0.1601 | -57.7602
-11.5 | -0.5705 | 0.00988 | -0.1593 | -57.7429
-11 | -0.518 | 0.0091 | -0.1587 | -56.9231
-10.5 | -0.4642 | 0.00852 | -0.1582 | -54.4836
-10 | -0.4099 | 0.00806 | -0.1577 | -50.8561
-9.5 | -0.3548 | 0.00766 | -0.1573 | -46.3185
-8.5 | -0.2447 | 0.00696 | -0.1566 | -35.158
-8 | -0.1897 | 0.00655 | -0.1562 | -28.9618
-7.5 | -0.1344 | 0.00624 | -0.1558 | -21.5385
-7 | -0.0786 | 0.006 | -0.1555 | -13.1
-6.5 | -0.0229 | 0.00584 | -0.1553 | -3.9212
-6 | 0.0324 | 0.00568 | -0.1549 | 5.7042
-5.5 | 0.0878 | 0.00552 | -0.1546 | 15.9058
-5 | 0.1434 | 0.00543 | -0.1543 | 26.4088
-4.5 | 0.1988 | 0.00534 | -0.154 | 37.2285
-4 | 0.2545 | 0.00528 | -0.1538 | 48.2008
-3.5 | 0.3097 | 0.00524 | -0.1534 | 59.1031
-3 | 0.3653 | 0.00522 | -0.1532 | 69.9808
-2.5 | 0.4206 | 0.00521 | -0.1529 | 80.7294
-2 | 0.4762 | 0.0052 | -0.1527 | 91.5769
-1.5 | 0.5319 | 0.00519 | -0.1526 | 102.4855
-1 | 0.5875 | 0.00518 | -0.1524 | 113.417
-0.5 | 0.6435 | 0.00517 | -0.1523 | 124.4681
0 | 0.6993 | 0.00515 | -0.1522 | 135.7864
0.5 | 0.7548 | 0.00518 | -0.1521 | 145.7143
1 | 0.8108 | 0.00517 | -0.1521 | 156.8279
1.5 | 0.8662 | 0.0052 | -0.1519 | 166.5769
2 | 0.9216 | 0.00523 | -0.1518 | 176.2141
2.5 | 0.9768 | 0.00527 | -0.1517 | 185.351
3 | 1.0304 | 0.0054 | -0.1513 | 190.8148
3.5 | 1.0795 | 0.00576 | -0.1501 | 187.4132
4 | 1.124 | 0.00584 | -0.1482 | 192.4658
5.5 | 1.2592 | 0.00768 | -0.1423 | 163.9583
6 | 1.3043 | 0.00835 | -0.1404 | 156.2036
6.5 | 1.351 | 0.00889 | -0.1387 | 151.9685
7 | 1.3974 | 0.0094 | -0.137 | 148.6596
7.5 | 1.4436 | 0.00987 | -0.1353 | 146.2614
8 | 1.4888 | 0.01035 | -0.1335 | 143.8454
8.5 | 1.5332 | 0.01082 | -0.1315 | 141.7006
9 | 1.5754 | 0.01133 | -0.1291 | 139.0468
9.5 | 1.6103 | 0.01184 | -0.1252 | 136.0051
10 | 1.6438 | 0.01242 | -0.1211 | 132.351
10.5 | 1.6777 | 0.01302 | -0.1173 | 128.8556
11 | 1.709 | 0.01377 | -0.1131 | 124.1104
11.5 | 1.7393 | 0.0146 | -0.109 | 119.1301
12 | 1.7696 | 0.01547 | -0.1051 | 114.3891
12.5 | 1.7976 | 0.0165 | -0.1011 | 108.9455
13 | 1.8218 | 0.01777 | -0.0967 | 102.5211
13.5 | 1.8445 | 0.01924 | -0.0925 | 95.868
14 | 1.865 | 0.02094 | -0.0883 | 89.064
14.5 | 1.8862 | 0.02272 | -0.0845 | 83.0194
15 | 1.9053 | 0.02478 | -0.0809 | 76.8886
15.5 | 1.9211 | 0.02721 | -0.0773 | 70.6027
16 | 1.9347 | 0.03002 | -0.074 | 64.447
16.5 | 1.9452 | 0.03329 | -0.071 | 58.432
17 | 1.9543 | 0.03694 | -0.0684 | 52.9047
17.5 | 1.9579 | 0.04139 | -0.0661 | 47.3037
18 | 1.9563 | 0.04671 | -0.0643 | 41.8818
18.5 | 1.9593 | 0.05185 | -0.0633 | 37.7878
19 | 1.955 | 0.05817 | -0.0628 | 33.6084
19.5 | 1.945 | 0.06561 | -0.063 | 29.6449
20 | 1.9417 | 0.07247 | -0.0638 | 26.7932

## 156. Re 10M Mach 0.25 (1)
BIGFOIL.COM POLAR EXPORT
NACA6409
NACA6409 |  |  |  | Cl Max: | 1.614 | at alpha= | 8.5 | deg
JavaFoil+Calcfoil stall+Eppler ext transition |  |  |  | L/D Max: | 145.672 | at alpha= | 5 | deg
Re: | 10000000 |  |  | Cd Min: | 0.00894 | at alpha= | 3.5 | deg
Mach: | 0.25 |  |  | Cl=0 at alpha= | -6.5213 | deg
|  |  |  | @ Cl=0.1, Cd= | 0.011128
|  |  |  | @ Cl=0.4, Cd= | 0.011851
|  |  |  | @ Cl=0.6, Cd= | 0.0097077
alpha (deg) | Cl | Cd | Cm | Cl/Cd
-16 | -0.054 | 0.12179 | -0.074 | -0.445
-15.5 | -0.051 | 0.11594 | -0.074 | -0.443
-15 | -0.049 | 0.1139 | -0.073 | -0.426
-14.5 | -0.082 | 0.10597 | -0.074 | -0.771
-14 | -0.131 | 0.10139 | -0.073 | -1.294
-13.5 | -0.163 | 0.09646 | -0.073 | -1.688
-13 | -0.188 | 0.09124 | -0.074 | -2.057
-12.5 | -0.207 | 0.08592 | -0.074 | -2.409
-12 | -0.221 | 0.08082 | -0.075 | -2.734
-11.5 | -0.229 | 0.07578 | -0.076 | -3.028
-11 | -0.232 | 0.07132 | -0.077 | -3.253
-10.5 | -0.228 | 0.06723 | -0.078 | -3.398
-10 | -0.219 | 0.06291 | -0.079 | -3.476
-9.5 | -0.203 | 0.05856 | -0.082 | -3.465
-9 | -0.181 | 0.0542 | -0.086 | -3.345
-8.5 | -0.154 | 0.04941 | -0.091 | -3.112
-8 | -0.122 | 0.04394 | -0.099 | -2.766
-7.5 | -0.085 | 0.03779 | -0.107 | -2.252
-7 | -0.045 | 0.02842 | -0.12 | -1.574
-6.5 | 0.002 | 0.01107 | -0.152 | 0.155
-6 | 0.058 | 0.0108 | -0.153 | 5.385
-5.5 | 0.117 | 0.01126 | -0.153 | 10.374
-5 | 0.177 | 0.01115 | -0.153 | 15.881
-4.5 | 0.238 | 0.00904 | -0.153 | 26.36
-4 | 0.3 | 0.01214 | -0.154 | 24.722
-3.5 | 0.362 | 0.01196 | -0.154 | 30.295
-3 | 0.425 | 0.01178 | -0.154 | 36.052
-2.5 | 0.487 | 0.00988 | -0.155 | 49.312
-2 | 0.549 | 0.00979 | -0.155 | 56.068
-1.5 | 0.611 | 0.00969 | -0.155 | 63.032
-1 | 0.674 | 0.00959 | -0.156 | 70.28
-0.5 | 0.735 | 0.00955 | -0.156 | 76.95
0 | 0.792 | 0.00962 | -0.156 | 82.373
0.5 | 0.853 | 0.00964 | -0.156 | 88.417
1 | 0.913 | 0.00969 | -0.157 | 94.17
1.5 | 0.973 | 0.00977 | -0.157 | 99.609
2 | 1.033 | 0.0098 | -0.157 | 105.344
2.5 | 1.092 | 0.00999 | -0.158 | 109.317
3 | 1.152 | 0.01034 | -0.158 | 111.415
3.5 | 1.211 | 0.00894 | -0.158 | 135.55
4 | 1.269 | 0.00948 | -0.158 | 133.904
4.5 | 1.325 | 0.01012 | -0.159 | 130.881
5 | 1.378 | 0.00946 | -0.159 | 145.672
5.5 | 1.428 | 0.0098 | -0.159 | 145.642
6 | 1.474 | 0.01165 | -0.159 | 126.537
6.5 | 1.515 | 0.01165 | -0.159 | 130.04
7 | 1.551 | 0.01161 | -0.159 | 133.527
7.5 | 1.58 | 0.01157 | -0.16 | 136.613
8 | 1.603 | 0.01356 | -0.16 | 118.2
8.5 | 1.614 | 0.01427 | -0.16 | 113.098
9 | 1.614 | 0.01506 | -0.16 | 107.163
9.5 | 1.602 | 0.01592 | -0.16 | 100.637
10 | 1.578 | 0.01685 | -0.16 | 93.643
10.5 | 1.541 | 0.01785 | -0.16 | 86.317
11 | 1.49 | 0.01897 | -0.16 | 78.58
11.5 | 1.427 | 0.02024 | -0.16 | 70.541
12 | 1.352 | 0.02175 | -0.159 | 62.151
12.5 | 1.265 | 0.02351 | -0.159 | 53.786
13 | 1.167 | 0.02565 | -0.158 | 45.494
13.5 | 1.06 | 0.0281 | -0.157 | 37.732

## 157. Re 10M Mach 0.25 (2)
BIGFOIL.COM POLAR EXPORT
NACA6409
NACA6409 |  |  |  | Cl Max: | 1.9124 | at alpha= | 16 | deg
XFOIL ncrit=9 |  |  |  | L/D Max: | 195.709 | at alpha= | 3 | deg
Re: | 10000000 |  |  | Cd Min: | 0.1753 | at alpha= | -16 | deg
Mach: | 0.25 |  |  | Cl=0 at alpha= | -6.2308 | deg
|  |  |  | @ Cl=0.1, Cd= | 0.0056724
|  |  |  | @ Cl=0.4, Cd= | 0.0052818
|  |  |  | @ Cl=0.6, Cd= | 0.00522
alpha (deg) | Cl | Cd | Cm | Cl/Cd
-16 | -0.3562 | 0.1753 | -0.0372 | -2.0319
-15 | -0.3253 | 0.15527 | -0.0483 | -2.0951
-14.5 | -0.3003 | 0.14828 | -0.054 | -2.0252
-14 | -0.2886 | 0.14185 | -0.0561 | -2.0345
-12.5 | -0.2451 | 0.11523 | -0.0727 | -2.1271
-12 | -0.3164 | 0.08784 | -0.09 | -3.602
-11 | -0.5453 | 0.0138 | -0.1712 | -39.5145
-10.5 | -0.4952 | 0.01151 | -0.1699 | -43.0235
-10 | -0.4405 | 0.01008 | -0.1684 | -43.7004
-9.5 | -0.3832 | 0.00905 | -0.1671 | -42.3425
-9 | -0.3252 | 0.00825 | -0.1659 | -39.4182
-8.5 | -0.2665 | 0.0077 | -0.1647 | -34.6104
-8 | -0.2075 | 0.00726 | -0.1638 | -28.5813
-7.5 | -0.1489 | 0.00672 | -0.1629 | -22.1577
-7 | -0.0901 | 0.00632 | -0.1621 | -14.2563
-6.5 | -0.0316 | 0.00607 | -0.1613 | -5.2059
-6 | 0.0271 | 0.00588 | -0.1606 | 4.6088
-5 | 0.143 | 0.00555 | -0.1593 | 25.7658
-4.5 | 0.2011 | 0.00547 | -0.1588 | 36.7642
-4 | 0.2588 | 0.00536 | -0.1583 | 48.2836
-3.5 | 0.3166 | 0.00531 | -0.1579 | 59.6234
-3 | 0.3737 | 0.0053 | -0.1575 | 70.5094
-2.5 | 0.4314 | 0.00526 | -0.1572 | 82.0152
-2 | 0.4891 | 0.00524 | -0.1569 | 93.3397
-1.5 | 0.5467 | 0.00522 | -0.1566 | 104.7318
-1 | 0.6043 | 0.00522 | -0.1564 | 115.7663
-0.5 | 0.6617 | 0.00523 | -0.1562 | 126.5201
0 | 0.7196 | 0.00521 | -0.1561 | 138.119
0.5 | 0.7772 | 0.00522 | -0.156 | 148.8889
1 | 0.8346 | 0.00524 | -0.1558 | 159.2748
1.5 | 0.8923 | 0.00525 | -0.1557 | 169.9619
2 | 0.9494 | 0.0053 | -0.1555 | 179.1321
2.5 | 1.0066 | 0.00532 | -0.1554 | 189.2105
3 | 1.0627 | 0.00543 | -0.1549 | 195.709
3.5 | 1.1139 | 0.00577 | -0.1536 | 193.0503
4 | 1.1591 | 0.00593 | -0.1513 | 195.4637
4.5 | 1.207 | 0.00617 | -0.1495 | 195.624
5 | 1.2513 | 0.00702 | -0.1468 | 178.2479
5.5 | 1.2945 | 0.00792 | -0.1438 | 163.447
6 | 1.3395 | 0.00867 | -0.1412 | 154.4983
6.5 | 1.3869 | 0.00923 | -0.139 | 150.26
7 | 1.4339 | 0.00976 | -0.1367 | 146.916
7.5 | 1.4803 | 0.01027 | -0.1342 | 144.1383
8 | 1.5236 | 0.01079 | -0.1311 | 141.2048
8.5 | 1.5599 | 0.01134 | -0.1265 | 137.5573
9 | 1.5975 | 0.01191 | -0.1223 | 134.131
9.5 | 1.6326 | 0.01261 | -0.1177 | 129.4687
10 | 1.6686 | 0.01332 | -0.1135 | 125.2703
10.5 | 1.7006 | 0.01424 | -0.1087 | 119.4242
11 | 1.7318 | 0.01526 | -0.104 | 113.4862
11.5 | 1.7623 | 0.01638 | -0.0994 | 107.5885
12 | 1.7896 | 0.01777 | -0.0947 | 100.7091
12.5 | 1.8129 | 0.01948 | -0.0897 | 93.0647
13 | 1.8337 | 0.02152 | -0.0848 | 85.2091
13.5 | 1.8542 | 0.02374 | -0.0803 | 78.1045
14 | 1.8721 | 0.02635 | -0.0761 | 71.0474
14.5 | 1.8873 | 0.02938 | -0.0722 | 64.2376
15 | 1.8991 | 0.03296 | -0.0686 | 57.6183
15.5 | 1.908 | 0.03707 | -0.0654 | 51.4702
16 | 1.9124 | 0.04192 | -0.0627 | 45.6202
16.5 | 1.9121 | 0.04759 | -0.0607 | 40.1786
17 | 1.9085 | 0.05406 | -0.0594 | 35.3034
17.5 | 1.8941 | 0.06221 | -0.0591 | 30.4469
18 | 1.8811 | 0.07076 | -0.0597 | 26.5842
18.5 | 1.8759 | 0.07874 | -0.061 | 23.824
19 | 1.8616 | 0.0883 | -0.0633 | 21.0827
19.5 | 1.8425 | 0.09897 | -0.0666 | 18.6168
20 | 1.8234 | 0.10995 | -0.0707 | 16.5839

## 158. Re 10M Mach 0.50 (1)
BIGFOIL.COM POLAR EXPORT
NACA6409
NACA6409 |  |  |  | Cl Max: | 1.61 | at alpha= | 6.5 | deg
JavaFoil+Calcfoil stall+Eppler ext transition |  |  |  | L/D Max: | 156.768 | at alpha= | 4.5 | deg
Re: | 10000000 |  |  | Cd Min: | 0.00862 | at alpha= | 3.5 | deg
Mach: | 0.5 |  |  | Cl=0 at alpha= | -6.5185 | deg
|  |  |  | @ Cl=0.1, Cd= | 0.034244
|  |  |  | @ Cl=0.4, Cd= | 0.0096
|  |  |  | @ Cl=0.6, Cd= | 0.010652
alpha (deg) | Cl | Cd | Cm | Cl/Cd
-20 | -0.73 | 0.12862 | -0.103 | -5.677
-19.5 | -0.697 | 0.14097 | -0.093 | -4.942
-19 | -0.672 | 0.12929 | -0.097 | -5.201
-18.5 | -0.649 | 0.11792 | -0.102 | -5.506
-18 | -0.618 | 0.12531 | -0.095 | -4.934
-17.5 | -0.591 | 0.1196 | -0.094 | -4.945
-17 | -0.567 | 0.1091 | -0.098 | -5.198
-16.5 | -0.543 | 0.09934 | -0.103 | -5.467
-16 | -0.511 | 0.1083 | -0.092 | -4.716
-15.5 | -0.486 | 0.09809 | -0.097 | -4.956
-15 | -0.462 | 0.08882 | -0.102 | -5.199
-14.5 | -0.431 | 0.09556 | -0.091 | -4.505
-14 | -0.405 | 0.08748 | -0.095 | -4.629
-13.5 | -0.38 | 0.07831 | -0.101 | -4.857
-13 | -0.35 | 0.08322 | -0.091 | -4.208
-12.5 | -0.324 | 0.07628 | -0.095 | -4.25
-12 | -0.299 | 0.06854 | -0.101 | -4.361
-11.5 | -0.27 | 0.07157 | -0.091 | -3.767
-11 | -0.243 | 0.0652 | -0.096 | -3.734
-10.5 | -0.216 | 0.0656 | -0.091 | -3.286
-10 | -0.189 | 0.06125 | -0.091 | -3.08
-9.5 | -0.163 | 0.05474 | -0.099 | -2.971
-9 | -0.135 | 0.05596 | -0.091 | -2.405
-8.5 | -0.108 | 0.05101 | -0.096 | -2.115
-8 | -0.08 | 0.05052 | -0.092 | -1.593
-7.5 | -0.054 | 0.04667 | -0.096 | -1.147
-7 | -0.026 | 0.04617 | -0.092 | -0.569
-6.5 | 0.001 | 0.04511 | -0.088 | 0.019
-6 | 0.038 | 0.04312 | -0.088 | 0.888
-5.5 | 0.095 | 0.0357 | -0.11 | 2.673
-5 | 0.186 | 0.0092 | -0.171 | 20.258
-4.5 | 0.258 | 0.01023 | -0.172 | 25.201
-4 | 0.329 | 0.00983 | -0.172 | 33.482
-3.5 | 0.4 | 0.0096 | -0.172 | 41.731
-3 | 0.472 | 0.0095 | -0.173 | 49.671
-2.5 | 0.542 | 0.01075 | -0.173 | 50.441
-2 | 0.613 | 0.01063 | -0.173 | 57.626
-1.5 | 0.682 | 0.01052 | -0.174 | 64.846
-1 | 0.754 | 0.01049 | -0.174 | 71.879
-0.5 | 0.822 | 0.01047 | -0.174 | 78.469
0 | 0.885 | 0.01051 | -0.175 | 84.145
0.5 | 0.952 | 0.01068 | -0.175 | 89.089
1 | 1.019 | 0.01086 | -0.175 | 93.838
1.5 | 1.086 | 0.01105 | -0.175 | 98.283
2 | 1.152 | 0.01048 | -0.176 | 109.919
2.5 | 1.218 | 0.01017 | -0.176 | 119.762
3 | 1.284 | 0.01059 | -0.176 | 121.2
3.5 | 1.349 | 0.00862 | -0.177 | 156.592
4 | 1.412 | 0.00924 | -0.177 | 152.786
4.5 | 1.47 | 0.00938 | -0.177 | 156.768
5 | 1.523 | 0.00972 | -0.177 | 156.682
5.5 | 1.565 | 0.01292 | -0.177 | 121.186
6 | 1.599 | 0.01391 | -0.177 | 114.929
6.5 | 1.61 | 0.01494 | -0.177 | 107.75
7 | 1.587 | 0.01616 | -0.177 | 98.206
7.5 | 1.486 | 0.01766 | -0.177 | 84.166
8 | 0.954 | 0.01946 | -0.177 | 49.02
8.5 | 0.984 | 0.02075 | -0.177 | 47.398
9 | 1.013 | 0.02196 | -0.177 | 46.131
9.5 | 1.042 | 0.02333 | -0.176 | 44.667
10 | 1.071 | 0.02441 | -0.176 | 43.882
10.5 | 1.101 | 0.02525 | -0.176 | 43.583
11 | 1.125 | 0.02826 | -0.175 | 39.809
11.5 | 1.152 | 0.02987 | -0.175 | 38.559

## 159. Re 10M Mach 0.50 (2)
BIGFOIL.COM POLAR EXPORT
NACA6409
NACA6409 |  |  |  | Cl Max: | 1.7434 | at alpha= | 10 | deg
XFOIL ncrit=9 |  |  |  | L/D Max: | 214.458 | at alpha= | 3.5 | deg
Re: | 10000000 |  |  | Cd Min: | 0.24633 | at alpha= | -20 | deg
Mach: | 0.5 |  |  | Cl=0 at alpha= | -9.3761 | deg
|  |  |  | @ Cl=0.1, Cd= | 0.0077395
|  |  |  | @ Cl=0.4, Cd= | 0.0056522
|  |  |  | @ Cl=0.6, Cd= | 0.0055056
alpha (deg) | Cl | Cd | Cm | Cl/Cd
-20 | -0.52 | 0.24633 | -0.0091 | -2.111
-19.5 | -0.5011 | 0.23909 | -0.0125 | -2.0959
-19 | -0.482 | 0.23217 | -0.0157 | -2.0761
-18.5 | -0.466 | 0.2248 | -0.0185 | -2.073
-18 | -0.4471 | 0.21753 | -0.0219 | -2.0553
-17.5 | -0.4208 | 0.20848 | -0.0283 | -2.0184
-17 | -0.3946 | 0.19914 | -0.0347 | -1.9815
-16.5 | -0.3675 | 0.19126 | -0.0407 | -1.9215
-16 | -0.3375 | 0.18446 | -0.0469 | -1.8297
-15.5 | -0.3111 | 0.17625 | -0.0528 | -1.7651
-15 | -0.2839 | 0.1683 | -0.0587 | -1.6869
-14.5 | -0.2641 | 0.16072 | -0.0624 | -1.6432
-14 | -0.2417 | 0.15271 | -0.0673 | -1.5827
-13.5 | -0.2187 | 0.14348 | -0.0734 | -1.5243
-13 | -0.1894 | 0.13594 | -0.08 | -1.3933
-12.5 | -0.1648 | 0.12745 | -0.0864 | -1.2931
-12 | -0.1363 | 0.12107 | -0.0917 | -1.1258
-11.5 | -0.1141 | 0.11415 | -0.0962 | -0.99956
-11 | -0.0894 | 0.10742 | -0.1012 | -0.83225
-10.5 | -0.0672 | 0.0993 | -0.1075 | -0.67674
-10 | -0.036 | 0.08991 | -0.118 | -0.4004
-9.5 | -0.0055 | 0.08292 | -0.1255 | -0.066329
-9 | 0.0167 | 0.07589 | -0.1317 | 0.22006
-8.5 | 0.031 | 0.06883 | -0.1368 | 0.45039
-8 | 0.0278 | 0.06058 | -0.1418 | 0.4589
-7 | 0.0042 | 0.04446 | -0.1537 | 0.094467
-6.5 | 0.0209 | 0.03429 | -0.1673 | 0.60951
-6 | 0.042 | 0.01965 | -0.1826 | 2.1374
-5.5 | 0.0696 | 0.00863 | -0.1861 | 8.0649
-5 | 0.1348 | 0.00672 | -0.1835 | 20.0595
-4.5 | 0.2037 | 0.00611 | -0.1811 | 33.3388
-4 | 0.2729 | 0.00589 | -0.1793 | 46.3328
-3.5 | 0.3414 | 0.00573 | -0.1778 | 59.5812
-3 | 0.4092 | 0.00564 | -0.1766 | 72.5532
-2.5 | 0.4758 | 0.00559 | -0.1755 | 85.1163
-2 | 0.5425 | 0.00554 | -0.1747 | 97.9242
-1.5 | 0.6093 | 0.0055 | -0.1741 | 110.7818
-1 | 0.6757 | 0.00547 | -0.1736 | 123.5283
-0.5 | 0.7415 | 0.00548 | -0.1731 | 135.3102
0 | 0.8077 | 0.00545 | -0.1727 | 148.2018
0.5 | 0.8733 | 0.00549 | -0.1722 | 159.071
1 | 0.9396 | 0.00548 | -0.1719 | 171.4599
1.5 | 1.0048 | 0.00554 | -0.1713 | 181.3718
2 | 1.071 | 0.00558 | -0.1708 | 191.9355
2.5 | 1.1359 | 0.00567 | -0.17 | 200.3351
3 | 1.2016 | 0.00575 | -0.1691 | 208.9739
3.5 | 1.2653 | 0.0059 | -0.1677 | 214.4576
4 | 1.3135 | 0.00626 | -0.1636 | 209.8243
5 | 1.3964 | 0.00767 | -0.1521 | 182.06
5.5 | 1.4191 | 0.00894 | -0.1426 | 158.736
6.5 | 1.4925 | 0.01095 | -0.1288 | 136.3014
7 | 1.5352 | 0.01189 | -0.1229 | 129.1169
7.5 | 1.578 | 0.01294 | -0.1171 | 121.9474
8 | 1.6206 | 0.01414 | -0.1112 | 114.611
8.5 | 1.6617 | 0.01556 | -0.1053 | 106.7931
9 | 1.6983 | 0.01741 | -0.0989 | 97.5474
9.5 | 1.7299 | 0.01983 | -0.0924 | 87.2365
10 | 1.7434 | 0.02373 | -0.085 | 73.4682
10.5 | 1.7323 | 0.02976 | -0.0777 | 58.209
11 | 1.7024 | 0.03758 | -0.0712 | 45.3007
11.5 | 1.6679 | 0.04651 | -0.0667 | 35.8611
12 | 1.633 | 0.05652 | -0.0643 | 28.8924
12.5 | 1.5991 | 0.06757 | -0.0641 | 23.6658
13 | 1.564 | 0.07998 | -0.0662 | 19.5549
13.5 | 1.5251 | 0.09408 | -0.0709 | 16.2107
14 | 1.4883 | 0.1091 | -0.0777 | 13.6416
14.5 | 1.4547 | 0.12469 | -0.086 | 11.6665
15 | 1.4256 | 0.14039 | -0.0954 | 10.1546

## 160. Re 12M Mach 0.00 (1)
BIGFOIL.COM POLAR EXPORT
NACA6409
NACA6409 |  |  |  | Cl Max: | 1.633 | at alpha= | 10 | deg
JavaFoil+Calcfoil stall+Eppler ext transition |  |  |  | L/D Max: | 139.208 | at alpha= | 8.5 | deg
Re: | 12000000 |  |  | Cd Min: | 0.00897 | at alpha= | 4 | deg
Mach: | 0 |  |  | Cl=0 at alpha= | -6.5185 | deg
|  |  |  | @ Cl=0.1, Cd= | 0.010661
|  |  |  | @ Cl=0.4, Cd= | 0.01128
|  |  |  | @ Cl=0.6, Cd= | 0.010852
alpha (deg) | Cl | Cd | Cm | Cl/Cd
-19 | -0.281 | 0.15235 | -0.072 | -1.842
-18.5 | -0.289 | 0.14604 | -0.072 | -1.981
-18 | -0.298 | 0.13954 | -0.072 | -2.133
-17.5 | -0.306 | 0.13324 | -0.072 | -2.295
-17 | -0.314 | 0.12703 | -0.073 | -2.469
-16.5 | -0.321 | 0.12072 | -0.073 | -2.657
-16 | -0.327 | 0.11514 | -0.073 | -2.84
-15.5 | -0.332 | 0.10953 | -0.074 | -3.035
-15 | -0.336 | 0.10384 | -0.074 | -3.24
-14.5 | -0.339 | 0.09816 | -0.075 | -3.455
-14 | -0.34 | 0.09299 | -0.076 | -3.657
-13.5 | -0.339 | 0.0882 | -0.076 | -3.841
-13 | -0.335 | 0.08373 | -0.077 | -4.002
-12.5 | -0.329 | 0.07897 | -0.078 | -4.165
-12 | -0.32 | 0.07416 | -0.079 | -4.314
-11.5 | -0.308 | 0.06971 | -0.081 | -4.415
-11 | -0.292 | 0.06511 | -0.083 | -4.491
-10.5 | -0.274 | 0.06057 | -0.086 | -4.517
-10 | -0.251 | 0.05609 | -0.089 | -4.481
-9.5 | -0.226 | 0.05145 | -0.093 | -4.385
-9 | -0.197 | 0.04607 | -0.098 | -4.27
-8.5 | -0.164 | 0.03978 | -0.105 | -4.134
-8 | -0.13 | 0.03031 | -0.116 | -4.296
-7.5 | -0.103 | 0.01029 | -0.147 | -9.992
-7 | -0.052 | 0.01057 | -0.147 | -4.9
-6.5 | 0.002 | 0.01032 | -0.147 | 0.165
-6 | 0.057 | 0.01085 | -0.148 | 5.271
-5.5 | 0.114 | 0.0106 | -0.148 | 10.791
-5 | 0.173 | 0.01043 | -0.148 | 16.563
-4.5 | 0.232 | 0.01175 | -0.149 | 19.743
-4 | 0.292 | 0.01157 | -0.149 | 25.205
-3.5 | 0.352 | 0.01152 | -0.149 | 30.507
-3 | 0.412 | 0.01122 | -0.149 | 36.69
-2.5 | 0.472 | 0.01109 | -0.15 | 42.538
-2 | 0.532 | 0.01108 | -0.15 | 48.008
-1.5 | 0.592 | 0.01108 | -0.15 | 53.389
-1 | 0.653 | 0.00934 | -0.151 | 69.892
-0.5 | 0.712 | 0.00929 | -0.151 | 76.614
0 | 0.768 | 0.00929 | -0.151 | 82.615
0.5 | 0.826 | 0.00931 | -0.151 | 88.753
1 | 0.884 | 0.00935 | -0.152 | 94.608
1.5 | 0.942 | 0.00943 | -0.152 | 99.944
2 | 1 | 0.00944 | -0.152 | 106.036
2.5 | 1.058 | 0.00962 | -0.153 | 110.043
3 | 1.116 | 0.00994 | -0.153 | 112.294
3.5 | 1.174 | 0.01019 | -0.153 | 115.169
4 | 1.23 | 0.00897 | -0.153 | 137.113
4.5 | 1.284 | 0.00956 | -0.154 | 134.285
5 | 1.337 | 0.01034 | -0.154 | 129.286
5.5 | 1.387 | 0.01022 | -0.154 | 135.62
6 | 1.434 | 0.01125 | -0.154 | 127.426
6.5 | 1.477 | 0.0112 | -0.154 | 131.903
7 | 1.517 | 0.01179 | -0.155 | 128.697
7.5 | 1.552 | 0.01168 | -0.155 | 132.85
8 | 1.582 | 0.0116 | -0.155 | 136.445
8.5 | 1.606 | 0.01154 | -0.155 | 139.208
9 | 1.622 | 0.0134 | -0.155 | 120.999
9.5 | 1.631 | 0.01406 | -0.155 | 115.995
10 | 1.633 | 0.01475 | -0.155 | 110.698
10.5 | 1.627 | 0.0155 | -0.155 | 104.963
11 | 1.615 | 0.01629 | -0.155 | 99.122
11.5 | 1.596 | 0.01714 | -0.155 | 93.13
12 | 1.57 | 0.01809 | -0.155 | 86.802
12.5 | 1.538 | 0.01908 | -0.155 | 80.644
13 | 1.501 | 0.02019 | -0.155 | 74.36
13.5 | 1.459 | 0.02146 | -0.155 | 67.992
14 | 1.41 | 0.02286 | -0.154 | 61.671
14.5 | 1.354 | 0.02435 | -0.154 | 55.625
15 | 1.296 | 0.0262 | -0.153 | 49.477

## 161. Re 12M Mach 0.00 (2)
BIGFOIL.COM POLAR EXPORT
NACA6409
NACA6409 |  |  |  | Cl Max: | 1.9892 | at alpha= | 18.5 | deg
XFOIL ncrit=9 |  |  |  | L/D Max: | 190.111 | at alpha= | 3 | deg
Re: | 12000000 |  |  | Cd Min: | 0.06286 | at alpha= | 20 | deg
Mach: | 0 |  |  | Cl=0 at alpha= | -6.2948 | deg
|  |  |  | @ Cl=0.1, Cd= | 0.0053818
|  |  |  | @ Cl=0.4, Cd= | 0.0051168
|  |  |  | @ Cl=0.6, Cd= | 0.0050574
alpha (deg) | Cl | Cd | Cm | Cl/Cd
-16 | -0.9976 | 0.01989 | -0.159 | -50.1559
-15.5 | -0.9453 | 0.01768 | -0.1617 | -53.4672
-15 | -0.9011 | 0.01612 | -0.1615 | -55.8995
-13.5 | -0.7627 | 0.01272 | -0.1594 | -59.9607
-13 | -0.7144 | 0.01182 | -0.1587 | -60.4399
-12.5 | -0.6666 | 0.0107 | -0.1579 | -62.2991
-12 | -0.617 | 0.00981 | -0.1572 | -62.895
-11.5 | -0.5657 | 0.00908 | -0.1567 | -62.3018
-11 | -0.5135 | 0.0084 | -0.1563 | -61.131
-10.5 | -0.4601 | 0.00792 | -0.156 | -58.0934
-10 | -0.406 | 0.00754 | -0.1557 | -53.8462
-9.5 | -0.3515 | 0.00721 | -0.1555 | -48.7517
-9 | -0.2971 | 0.00691 | -0.1552 | -42.9957
-8 | -0.1876 | 0.00632 | -0.1547 | -29.6835
-7.5 | -0.1327 | 0.00602 | -0.1545 | -22.0432
-7 | -0.0777 | 0.0058 | -0.1543 | -13.3966
-6.5 | -0.0227 | 0.00567 | -0.154 | -4.0035
-6 | 0.0326 | 0.00555 | -0.1538 | 5.8739
-5.5 | 0.0875 | 0.0054 | -0.1535 | 16.2037
-5 | 0.1426 | 0.00532 | -0.1533 | 26.8045
-4.5 | 0.198 | 0.00524 | -0.1531 | 37.7863
-4 | 0.2531 | 0.00518 | -0.1529 | 48.861
-3.5 | 0.3082 | 0.00515 | -0.1526 | 59.8447
-3 | 0.3635 | 0.00513 | -0.1524 | 70.8577
-2.5 | 0.4189 | 0.00511 | -0.1523 | 81.9765
-2 | 0.4743 | 0.00509 | -0.1521 | 93.1827
-1.5 | 0.5297 | 0.00508 | -0.152 | 104.2717
-1 | 0.5855 | 0.00506 | -0.1519 | 115.7115
-0.5 | 0.6412 | 0.00505 | -0.1519 | 126.9703
0 | 0.6965 | 0.00506 | -0.1517 | 137.6482
0.5 | 0.7523 | 0.00504 | -0.1517 | 149.2659
1 | 0.8076 | 0.00506 | -0.1517 | 159.6047
1.5 | 0.8631 | 0.00507 | -0.1516 | 170.2367
2 | 0.9182 | 0.00511 | -0.1515 | 179.6869
2.5 | 0.9725 | 0.00518 | -0.1513 | 187.7413
3 | 1.0247 | 0.00539 | -0.1507 | 190.1113
4 | 1.1175 | 0.00623 | -0.1475 | 179.374
5 | 1.2085 | 0.00689 | -0.1441 | 175.3991
5.5 | 1.2539 | 0.00756 | -0.1423 | 165.8598
6 | 1.3001 | 0.00816 | -0.1406 | 159.326
6.5 | 1.3474 | 0.00864 | -0.1392 | 155.9491
7 | 1.3948 | 0.00908 | -0.1378 | 153.6123
7.5 | 1.4415 | 0.00952 | -0.1364 | 151.4181
8 | 1.4873 | 0.00997 | -0.1348 | 149.1775
8.5 | 1.532 | 0.01043 | -0.133 | 146.884
9 | 1.5757 | 0.01089 | -0.1311 | 144.6924
9.5 | 1.6162 | 0.01141 | -0.1285 | 141.6477
10 | 1.6504 | 0.0119 | -0.1246 | 138.6891
10.5 | 1.6833 | 0.01245 | -0.1207 | 135.2048
11 | 1.7147 | 0.01312 | -0.1166 | 130.6936
11.5 | 1.7466 | 0.0138 | -0.1128 | 126.5652
12 | 1.7774 | 0.01456 | -0.109 | 122.0742
12.5 | 1.8057 | 0.01548 | -0.105 | 116.6473
13 | 1.8308 | 0.0166 | -0.1008 | 110.2892
13.5 | 1.8544 | 0.01786 | -0.0965 | 103.8298
14.5 | 1.9011 | 0.0207 | -0.0889 | 91.8406
15 | 1.9213 | 0.02246 | -0.0852 | 85.5432
15.5 | 1.9394 | 0.02449 | -0.0816 | 79.1915
16 | 1.9545 | 0.02686 | -0.0781 | 72.7662
16.5 | 1.9662 | 0.02971 | -0.0748 | 66.1797
17 | 1.9772 | 0.03282 | -0.0719 | 60.2438
17.5 | 1.9824 | 0.0367 | -0.0691 | 54.0163
18 | 1.9832 | 0.0413 | -0.0667 | 48.0194
18.5 | 1.9892 | 0.04567 | -0.0652 | 43.5559
19 | 1.9879 | 0.05113 | -0.064 | 38.8793
19.5 | 1.9869 | 0.05685 | -0.0635 | 34.9499
20 | 1.9861 | 0.06286 | -0.0636 | 31.5956

## 162. Re 12M Mach 0.10 (1)
BIGFOIL.COM POLAR EXPORT
NACA6409
NACA6409 |  |  |  | Cl Max: | 1.629 | at alpha= | 9.5 | deg
JavaFoil+Calcfoil stall+Eppler ext transition |  |  |  | L/D Max: | 137.665 | at alpha= | 8.5 | deg
Re: | 12000000 |  |  | Cd Min: | 0.00904 | at alpha= | 4 | deg
Mach: | 0.1 |  |  | Cl=0 at alpha= | -6.5185 | deg
|  |  |  | @ Cl=0.1, Cd= | 0.010855
|  |  |  | @ Cl=0.4, Cd= | 0.011353
|  |  |  | @ Cl=0.6, Cd= | 0.010986
alpha (deg) | Cl | Cd | Cm | Cl/Cd
-18.5 | -0.25 | 0.14727 | -0.072 | -1.699
-18 | -0.26 | 0.14104 | -0.072 | -1.846
-17.5 | -0.27 | 0.13496 | -0.072 | -2.004
-17 | -0.28 | 0.12865 | -0.073 | -2.178
-16.5 | -0.289 | 0.12214 | -0.073 | -2.369
-16 | -0.298 | 0.11672 | -0.073 | -2.552
-15.5 | -0.306 | 0.1113 | -0.073 | -2.745
-15 | -0.312 | 0.10527 | -0.074 | -2.965
-14.5 | -0.317 | 0.09926 | -0.075 | -3.196
-14 | -0.321 | 0.0943 | -0.075 | -3.399
-13.5 | -0.322 | 0.08904 | -0.076 | -3.614
-13 | -0.321 | 0.08464 | -0.076 | -3.787
-12.5 | -0.317 | 0.0797 | -0.077 | -3.974
-12 | -0.31 | 0.07529 | -0.078 | -4.114
-11.5 | -0.3 | 0.07035 | -0.08 | -4.261
-11 | -0.286 | 0.06601 | -0.082 | -4.333
-10.5 | -0.269 | 0.0615 | -0.085 | -4.371
-10 | -0.248 | 0.05703 | -0.088 | -4.346
-9.5 | -0.223 | 0.05247 | -0.091 | -4.253
-9 | -0.195 | 0.04726 | -0.097 | -4.125
-8.5 | -0.163 | 0.04126 | -0.103 | -3.954
-8 | -0.129 | 0.03312 | -0.113 | -3.886
-7.5 | -0.103 | 0.0104 | -0.148 | -9.885
-7 | -0.052 | 0.01062 | -0.148 | -4.882
-6.5 | 0.002 | 0.01041 | -0.148 | 0.163
-6 | 0.057 | 0.01104 | -0.148 | 5.197
-5.5 | 0.115 | 0.01079 | -0.149 | 10.632
-5 | 0.173 | 0.01046 | -0.149 | 16.583
-4.5 | 0.233 | 0.01188 | -0.149 | 19.61
-4 | 0.293 | 0.01162 | -0.15 | 25.214
-3.5 | 0.353 | 0.01143 | -0.15 | 30.902
-3 | 0.414 | 0.01133 | -0.15 | 36.517
-2.5 | 0.474 | 0.01114 | -0.151 | 42.549
-2 | 0.535 | 0.01112 | -0.151 | 48.049
-1.5 | 0.595 | 0.01113 | -0.151 | 53.422
-1 | 0.656 | 0.00937 | -0.151 | 70.047
-0.5 | 0.715 | 0.00932 | -0.152 | 76.779
0 | 0.771 | 0.00932 | -0.152 | 82.773
0.5 | 0.83 | 0.00934 | -0.152 | 88.884
1 | 0.889 | 0.00938 | -0.152 | 94.725
1.5 | 0.947 | 0.00947 | -0.153 | 100.04
2 | 1.005 | 0.00948 | -0.153 | 106.046
2.5 | 1.064 | 0.00966 | -0.153 | 110.057
3 | 1.122 | 0.00999 | -0.154 | 112.305
3.5 | 1.179 | 0.01027 | -0.154 | 114.863
4 | 1.236 | 0.00904 | -0.154 | 136.785
4.5 | 1.291 | 0.00966 | -0.154 | 133.53
5 | 1.343 | 0.0104 | -0.155 | 129.131
5.5 | 1.393 | 0.01036 | -0.155 | 134.419
6 | 1.44 | 0.01137 | -0.155 | 126.711
6.5 | 1.483 | 0.01132 | -0.155 | 131.02
7 | 1.522 | 0.01122 | -0.155 | 135.698
7.5 | 1.557 | 0.01182 | -0.156 | 131.662
8 | 1.586 | 0.01174 | -0.156 | 135.12
8.5 | 1.608 | 0.01168 | -0.156 | 137.665
9 | 1.622 | 0.01356 | -0.156 | 119.623
9.5 | 1.629 | 0.01424 | -0.156 | 114.385
10 | 1.628 | 0.01497 | -0.156 | 108.707
10.5 | 1.619 | 0.01574 | -0.156 | 102.871
11 | 1.603 | 0.01656 | -0.156 | 96.765
11.5 | 1.579 | 0.01747 | -0.156 | 90.366
12 | 1.548 | 0.01843 | -0.156 | 83.961
12.5 | 1.51 | 0.01952 | -0.156 | 77.375
13 | 1.467 | 0.02071 | -0.156 | 70.822
13.5 | 1.419 | 0.02202 | -0.155 | 64.434
14 | 1.362 | 0.02363 | -0.155 | 57.666
14.5 | 1.3 | 0.0254 | -0.154 | 51.178

## 163. Re 12M Mach 0.10 (2)
BIGFOIL.COM POLAR EXPORT
NACA6409
NACA6409 |  |  |  | Cl Max: | 1.9799 | at alpha= | 18.5 | deg
XFOIL ncrit=9 |  |  |  | L/D Max: | 191.187 | at alpha= | 3 | deg
Re: | 12000000 |  |  | Cd Min: | 0.06781 | at alpha= | 20 | deg
Mach: | 0.1 |  |  | Cl=0 at alpha= | -6.284 | deg
|  |  |  | @ Cl=0.1, Cd= | 0.0054014
|  |  |  | @ Cl=0.4, Cd= | 0.0051312
|  |  |  | @ Cl=0.6, Cd= | 0.0050679
alpha (deg) | Cl | Cd | Cm | Cl/Cd
-15.5 | -0.9456 | 0.02335 | -0.1609 | -40.4968
-15 | -0.9003 | 0.01896 | -0.165 | -47.4842
-14.5 | -0.8601 | 0.01674 | -0.1645 | -51.3799
-14 | -0.8173 | 0.01502 | -0.1635 | -54.4141
-13.5 | -0.7696 | 0.01389 | -0.1626 | -55.4068
-13 | -0.7222 | 0.01271 | -0.1616 | -56.8214
-12.5 | -0.6735 | 0.01161 | -0.1607 | -58.0103
-12 | -0.6245 | 0.01045 | -0.1598 | -59.7608
-11.5 | -0.5729 | 0.00958 | -0.1591 | -59.8017
-11 | -0.5203 | 0.00876 | -0.1585 | -59.395
-10.5 | -0.4666 | 0.00816 | -0.1579 | -57.1814
-10 | -0.4119 | 0.0077 | -0.1575 | -53.4935
-9.5 | -0.3568 | 0.00733 | -0.1571 | -48.6767
-9 | -0.3016 | 0.00701 | -0.1567 | -43.0243
-8.5 | -0.2461 | 0.00674 | -0.1564 | -36.5134
-8 | -0.1907 | 0.00641 | -0.1561 | -29.7504
-7.5 | -0.1351 | 0.00609 | -0.1557 | -22.1839
-7 | -0.0796 | 0.00584 | -0.1554 | -13.6301
-6.5 | -0.0241 | 0.0057 | -0.1551 | -4.2281
-6 | 0.0317 | 0.00558 | -0.1548 | 5.681
-5.5 | 0.0871 | 0.00542 | -0.1545 | 16.0701
-5 | 0.1426 | 0.00534 | -0.1542 | 26.7041
-4.5 | 0.1985 | 0.00526 | -0.154 | 37.7376
-4 | 0.2539 | 0.0052 | -0.1537 | 48.8269
-3.5 | 0.3095 | 0.00516 | -0.1534 | 59.9806
-3 | 0.3651 | 0.00515 | -0.1532 | 70.8932
-2.5 | 0.4208 | 0.00512 | -0.153 | 82.1875
-2 | 0.4766 | 0.0051 | -0.1529 | 93.451
-1.5 | 0.5324 | 0.00509 | -0.1527 | 104.5972
-1 | 0.5885 | 0.00507 | -0.1526 | 116.075
-0.5 | 0.6446 | 0.00506 | -0.1526 | 127.3913
0 | 0.7002 | 0.00506 | -0.1525 | 138.3794
0.5 | 0.7563 | 0.00505 | -0.1524 | 149.7624
1 | 0.812 | 0.00506 | -0.1524 | 160.4743
1.5 | 0.8678 | 0.00508 | -0.1523 | 170.8268
2 | 0.9233 | 0.00511 | -0.1522 | 180.6849
2.5 | 0.978 | 0.00519 | -0.152 | 188.4393
3 | 1.0305 | 0.00539 | -0.1514 | 191.1874
3.5 | 1.0785 | 0.00586 | -0.1499 | 184.0444
4 | 1.1239 | 0.00623 | -0.1481 | 180.4013
4.5 | 1.1702 | 0.00616 | -0.1466 | 189.9675
5 | 1.215 | 0.00692 | -0.1445 | 175.578
5.5 | 1.2606 | 0.0076 | -0.1426 | 165.8684
6.5 | 1.3542 | 0.0087 | -0.1393 | 155.6552
7 | 1.4019 | 0.00914 | -0.1379 | 153.3807
7.5 | 1.4488 | 0.00958 | -0.1363 | 151.2317
8 | 1.4947 | 0.01004 | -0.1346 | 148.8745
8.5 | 1.5392 | 0.01052 | -0.1326 | 146.3118
9 | 1.5828 | 0.01099 | -0.1305 | 144.0218
9.5 | 1.6201 | 0.01152 | -0.1271 | 140.6337
10 | 1.6544 | 0.01202 | -0.123 | 137.6373
10.5 | 1.6873 | 0.01263 | -0.119 | 133.5946
11 | 1.7188 | 0.01334 | -0.1148 | 128.8456
11.5 | 1.7511 | 0.01405 | -0.111 | 124.6335
12 | 1.7816 | 0.01488 | -0.107 | 119.7312
12.5 | 1.8088 | 0.0159 | -0.1027 | 113.761
13 | 1.8334 | 0.01713 | -0.0983 | 107.0286
13.5 | 1.8578 | 0.01845 | -0.0942 | 100.6938
14 | 1.8814 | 0.0199 | -0.0902 | 94.5427
14.5 | 1.9034 | 0.02156 | -0.0864 | 88.2839
15 | 1.9225 | 0.02352 | -0.0826 | 81.7389
15.5 | 1.9396 | 0.02578 | -0.079 | 75.2366
16 | 1.9528 | 0.02848 | -0.0754 | 68.5674
16.5 | 1.9621 | 0.03175 | -0.072 | 61.7984
17 | 1.972 | 0.03519 | -0.0693 | 56.0386
17.5 | 1.9755 | 0.03952 | -0.0667 | 49.9873
18 | 1.9738 | 0.04468 | -0.0646 | 44.1764
18.5 | 1.9799 | 0.04935 | -0.0634 | 40.1196
19 | 1.9781 | 0.05517 | -0.0626 | 35.8546
19.5 | 1.9764 | 0.06134 | -0.0625 | 32.2204
20 | 1.9743 | 0.06781 | -0.0629 | 29.1152

## 164. Re 12M Mach 0.25 (1)
BIGFOIL.COM POLAR EXPORT
NACA6409
NACA6409 |  |  |  | Cl Max: | 1.615 | at alpha= | 8.5 | deg
JavaFoil+Calcfoil stall+Eppler ext transition |  |  |  | L/D Max: | 138.092 | at alpha= | 7 | deg
Re: | 12000000 |  |  | Cd Min: | 0.00947 | at alpha= | -1 | deg
Mach: | 0.25 |  |  | Cl=0 at alpha= | -6.5185 | deg
|  |  |  | @ Cl=0.1, Cd= | 0.010829
|  |  |  | @ Cl=0.4, Cd= | 0.011614
|  |  |  | @ Cl=0.6, Cd= | 0.0098847
alpha (deg) | Cl | Cd | Cm | Cl/Cd
-16 | -0.054 | 0.12056 | -0.075 | -0.45
-15.5 | -0.051 | 0.11466 | -0.075 | -0.448
-15 | -0.049 | 0.11335 | -0.073 | -0.428
-14.5 | -0.082 | 0.10583 | -0.074 | -0.772
-14 | -0.131 | 0.10102 | -0.074 | -1.299
-13.5 | -0.163 | 0.09542 | -0.074 | -1.707
-13 | -0.188 | 0.09016 | -0.074 | -2.082
-12.5 | -0.207 | 0.08516 | -0.075 | -2.432
-12 | -0.221 | 0.07994 | -0.076 | -2.766
-11.5 | -0.23 | 0.07543 | -0.076 | -3.043
-11 | -0.232 | 0.07062 | -0.078 | -3.287
-10.5 | -0.229 | 0.06653 | -0.079 | -3.436
-10 | -0.219 | 0.06226 | -0.081 | -3.516
-9.5 | -0.203 | 0.05791 | -0.084 | -3.508
-9 | -0.182 | 0.05351 | -0.088 | -3.393
-8.5 | -0.154 | 0.04861 | -0.093 | -3.17
-8 | -0.122 | 0.04347 | -0.1 | -2.802
-7.5 | -0.086 | 0.0362 | -0.11 | -2.367
-7 | -0.052 | 0.01036 | -0.152 | -5.003
-6.5 | 0.002 | 0.01078 | -0.152 | 0.159
-6 | 0.058 | 0.01053 | -0.153 | 5.524
-5.5 | 0.117 | 0.01095 | -0.153 | 10.663
-5 | 0.177 | 0.01088 | -0.153 | 16.27
-4.5 | 0.238 | 0.01057 | -0.153 | 22.554
-4 | 0.3 | 0.0119 | -0.154 | 25.221
-3.5 | 0.362 | 0.01171 | -0.154 | 30.938
-3 | 0.425 | 0.01155 | -0.154 | 36.771
-2.5 | 0.487 | 0.01142 | -0.155 | 42.645
-2 | 0.549 | 0.01139 | -0.155 | 48.19
-1.5 | 0.611 | 0.00956 | -0.155 | 63.913
-1 | 0.674 | 0.00947 | -0.156 | 71.155
-0.5 | 0.735 | 0.00952 | -0.156 | 77.201
0 | 0.792 | 0.00952 | -0.156 | 83.265
0.5 | 0.853 | 0.00956 | -0.156 | 89.2
1 | 0.913 | 0.00962 | -0.157 | 94.921
1.5 | 0.973 | 0.0097 | -0.157 | 100.259
2 | 1.033 | 0.00976 | -0.157 | 105.778
2.5 | 1.092 | 0.00996 | -0.158 | 109.725
3 | 1.152 | 0.01033 | -0.158 | 111.477
3.5 | 1.211 | 0.01063 | -0.158 | 114.001
4 | 1.269 | 0.00948 | -0.158 | 133.862
4.5 | 1.325 | 0.0102 | -0.159 | 129.926
5 | 1.378 | 0.01105 | -0.159 | 124.736
5.5 | 1.427 | 0.01106 | -0.159 | 129.051
6 | 1.474 | 0.01129 | -0.159 | 130.517
6.5 | 1.515 | 0.01127 | -0.159 | 134.429
7 | 1.551 | 0.01123 | -0.16 | 138.092
7.5 | 1.581 | 0.01186 | -0.16 | 133.247
8 | 1.603 | 0.01313 | -0.16 | 122.124
8.5 | 1.615 | 0.01383 | -0.16 | 116.79
9 | 1.615 | 0.01459 | -0.16 | 110.704
9.5 | 1.603 | 0.01542 | -0.16 | 103.964
10 | 1.579 | 0.01632 | -0.16 | 96.771
10.5 | 1.542 | 0.01729 | -0.16 | 89.193
11 | 1.492 | 0.01835 | -0.16 | 81.286
11.5 | 1.429 | 0.01958 | -0.16 | 72.999
12 | 1.354 | 0.02103 | -0.159 | 64.356
12.5 | 1.267 | 0.02271 | -0.159 | 55.773
13 | 1.169 | 0.02462 | -0.158 | 47.501
13.5 | 1.063 | 0.02702 | -0.157 | 39.349

## 165. Re 12M Mach 0.25 (2)
BIGFOIL.COM POLAR EXPORT
NACA6409
NACA6409 |  |  |  | Cl Max: | 1.1594 | at alpha= | 4 | deg
XFOIL ncrit=9 |  |  |  | L/D Max: | 196.889 | at alpha= | 3 | deg
Re: | 12000000 |  |  | Cd Min: | 0.18094 | at alpha= | -16.5 | deg
Mach: | 0.25 |  |  | Cl=0 at alpha= | -6.2222 | deg
|  |  |  | @ Cl=0.1, Cd= | 0.0055523
|  |  |  | @ Cl=0.4, Cd= | 0.0051864
|  |  |  | @ Cl=0.6, Cd= | 0.00512
alpha (deg) | Cl | Cd | Cm | Cl/Cd
-16.5 | -0.3727 | 0.18094 | -0.0345 | -2.0598
-16 | -0.3484 | 0.17407 | -0.04 | -2.0015
-15.5 | -0.3378 | 0.16167 | -0.0459 | -2.0894
-15 | -0.3171 | 0.15332 | -0.0518 | -2.0682
-14.5 | -0.3036 | 0.14792 | -0.0534 | -2.0525
-14 | -0.286 | 0.14024 | -0.0581 | -2.0394
-13 | -0.283 | 0.1148 | -0.0728 | -2.4652
-11.5 | -0.5747 | 0.01984 | -0.171 | -28.9667
-11 | -0.5502 | 0.01303 | -0.1712 | -42.2256
-10.5 | -0.5001 | 0.01073 | -0.1697 | -46.6076
-10 | -0.4443 | 0.00941 | -0.1682 | -47.2157
-9.5 | -0.3863 | 0.00851 | -0.1669 | -45.3937
-9 | -0.3278 | 0.00783 | -0.1657 | -41.8646
-8.5 | -0.2686 | 0.00733 | -0.1646 | -36.6439
-8 | -0.209 | 0.00693 | -0.1636 | -30.1587
-7.5 | -0.1497 | 0.00657 | -0.1628 | -22.7854
-7 | -0.0912 | 0.00617 | -0.1619 | -14.7812
-6.5 | -0.0325 | 0.0059 | -0.1612 | -5.5085
-6 | 0.026 | 0.00574 | -0.1605 | 4.5296
-5.5 | 0.0844 | 0.00559 | -0.1599 | 15.0984
-5 | 0.1424 | 0.00545 | -0.1593 | 26.1284
-4.5 | 0.2007 | 0.00535 | -0.1588 | 37.514
-4 | 0.2585 | 0.00527 | -0.1583 | 49.0512
-3.5 | 0.3162 | 0.00524 | -0.1579 | 60.3435
-3 | 0.3739 | 0.0052 | -0.1575 | 71.9038
-2.5 | 0.4317 | 0.00517 | -0.1573 | 83.501
-2 | 0.4896 | 0.00514 | -0.157 | 95.2529
-1.5 | 0.5474 | 0.00512 | -0.1568 | 106.9141
-1 | 0.605 | 0.00512 | -0.1566 | 118.1641
-0.5 | 0.6632 | 0.0051 | -0.1566 | 130.0392
0 | 0.7209 | 0.0051 | -0.1564 | 141.3529
0.5 | 0.7786 | 0.0051 | -0.1563 | 152.6667
1 | 0.8365 | 0.00511 | -0.1563 | 163.6986
1.5 | 0.8939 | 0.00514 | -0.1561 | 173.9105
2 | 0.9515 | 0.00517 | -0.156 | 184.0426
2.5 | 1.0081 | 0.00524 | -0.1557 | 192.3855
3 | 1.0632 | 0.0054 | -0.1551 | 196.8889
3.5 | 1.1127 | 0.00588 | -0.1534 | 189.2347
4 | 1.1594 | 0.00626 | -0.1514 | 185.2077

## 166. Re 12M Mach 0.50 (1)
BIGFOIL.COM POLAR EXPORT
NACA6409
NACA6409 |  |  |  | Cl Max: | 1.611 | at alpha= | 6.5 | deg
JavaFoil+Calcfoil stall+Eppler ext transition |  |  |  | L/D Max: | 154.908 | at alpha= | 4.5 | deg
Re: | 12000000 |  |  | Cd Min: | 0.0093 | at alpha= | -3 | deg
Mach: | 0.5 |  |  | Cl=0 at alpha= | -6.5185 | deg
|  |  |  | @ Cl=0.1, Cd= | 0.033262
|  |  |  | @ Cl=0.4, Cd= | 0.00936
|  |  |  | @ Cl=0.6, Cd= | 0.010464
alpha (deg) | Cl | Cd | Cm | Cl/Cd
-20 | -0.729 | 0.13406 | -0.102 | -5.441
-19.5 | -0.698 | 0.14183 | -0.095 | -4.921
-19 | -0.674 | 0.1286 | -0.099 | -5.242
-18.5 | -0.652 | 0.11406 | -0.104 | -5.712
-18 | -0.619 | 0.12341 | -0.096 | -5.014
-17.5 | -0.592 | 0.11784 | -0.095 | -5.025
-17 | -0.568 | 0.10643 | -0.1 | -5.341
-16.5 | -0.545 | 0.09642 | -0.105 | -5.65
-16 | -0.511 | 0.10691 | -0.093 | -4.782
-15.5 | -0.487 | 0.09618 | -0.099 | -5.064
-15 | -0.463 | 0.08647 | -0.104 | -5.354
-14.5 | -0.431 | 0.09421 | -0.092 | -4.575
-14 | -0.406 | 0.08577 | -0.097 | -4.73
-13.5 | -0.381 | 0.07637 | -0.104 | -4.994
-13 | -0.351 | 0.08196 | -0.093 | -4.277
-12.5 | -0.325 | 0.07483 | -0.097 | -4.34
-12 | -0.3 | 0.06692 | -0.103 | -4.477
-11.5 | -0.27 | 0.07047 | -0.093 | -3.83
-11 | -0.244 | 0.064 | -0.098 | -3.811
-10.5 | -0.216 | 0.06476 | -0.092 | -3.332
-10 | -0.189 | 0.06042 | -0.094 | -3.127
-9.5 | -0.163 | 0.05376 | -0.102 | -3.031
-9 | -0.135 | 0.05507 | -0.093 | -2.447
-8.5 | -0.108 | 0.05016 | -0.099 | -2.155
-8 | -0.081 | 0.05003 | -0.093 | -1.61
-7.5 | -0.054 | 0.04634 | -0.098 | -1.157
-7 | -0.026 | 0.04545 | -0.094 | -0.579
-6.5 | 0.001 | 0.04448 | -0.09 | 0.019
-6 | 0.038 | 0.04254 | -0.09 | 0.901
-5.5 | 0.096 | 0.03437 | -0.113 | 2.788
-5 | 0.186 | 0.00945 | -0.171 | 19.728
-4.5 | 0.258 | 0.00997 | -0.172 | 25.836
-4 | 0.329 | 0.00961 | -0.172 | 34.237
-3.5 | 0.4 | 0.00936 | -0.172 | 42.773
-3 | 0.472 | 0.0093 | -0.173 | 50.736
-2.5 | 0.542 | 0.01057 | -0.173 | 51.32
-2 | 0.613 | 0.01044 | -0.173 | 58.671
-1.5 | 0.682 | 0.01036 | -0.174 | 65.844
-1 | 0.754 | 0.01036 | -0.174 | 72.747
-0.5 | 0.822 | 0.01034 | -0.174 | 79.487
0 | 0.885 | 0.01041 | -0.175 | 84.953
0.5 | 0.952 | 0.01057 | -0.175 | 90.062
1 | 1.019 | 0.01075 | -0.175 | 94.738
1.5 | 1.086 | 0.01096 | -0.175 | 99.077
2 | 1.152 | 0.0112 | -0.176 | 102.876
2.5 | 1.218 | 0.01013 | -0.176 | 120.301
3 | 1.284 | 0.01058 | -0.176 | 121.395
3.5 | 1.35 | 0.01032 | -0.177 | 130.806
4 | 1.413 | 0.0093 | -0.177 | 151.95
4.5 | 1.47 | 0.00949 | -0.177 | 154.908
5 | 1.523 | 0.01007 | -0.177 | 151.212
5.5 | 1.566 | 0.01258 | -0.177 | 124.446
6 | 1.6 | 0.01352 | -0.177 | 118.332
6.5 | 1.611 | 0.0145 | -0.177 | 111.128
7 | 1.588 | 0.01564 | -0.177 | 101.539
7.5 | 1.488 | 0.0171 | -0.177 | 87.018
8 | 0.955 | 0.01886 | -0.177 | 50.614
8.5 | 0.985 | 0.02006 | -0.177 | 49.101
9 | 1.015 | 0.02121 | -0.177 | 47.842
9.5 | 1.044 | 0.02251 | -0.177 | 46.372
10 | 1.073 | 0.02353 | -0.176 | 45.595
10.5 | 1.102 | 0.02438 | -0.176 | 45.22
11 | 1.127 | 0.02714 | -0.175 | 41.535
11.5 | 1.154 | 0.02867 | -0.175 | 40.273

## 167. Re 12M Mach 0.50 (2)
BIGFOIL.COM POLAR EXPORT
NACA6409
NACA6409 |  |  |  | Cl Max: | 1.7663 | at alpha= | 10 | deg
XFOIL ncrit=9 |  |  |  | L/D Max: | 215.323 | at alpha= | 3.5 | deg
Re: | 12000000 |  |  | Cd Min: | 0.24618 | at alpha= | -20 | deg
Mach: | 0.5 |  |  | Cl=0 at alpha= | -6.9709 | deg
|  |  |  | @ Cl=0.1, Cd= | 0.0071889
|  |  |  | @ Cl=0.4, Cd= | 0.0055244
|  |  |  | @ Cl=0.6, Cd= | 0.005365
alpha (deg) | Cl | Cd | Cm | Cl/Cd
-20 | -0.5211 | 0.24618 | -0.0087 | -2.1167
-19.5 | -0.5021 | 0.23919 | -0.0122 | -2.0992
-19 | -0.484 | 0.23209 | -0.0153 | -2.0854
-18.5 | -0.4675 | 0.22513 | -0.018 | -2.0766
-18 | -0.4403 | 0.21658 | -0.0244 | -2.033
-17.5 | -0.4141 | 0.20761 | -0.0306 | -1.9946
-17 | -0.3885 | 0.19773 | -0.0371 | -1.9648
-16.5 | -0.3613 | 0.18985 | -0.0432 | -1.9031
-16 | -0.3314 | 0.18326 | -0.0492 | -1.8084
-15.5 | -0.3047 | 0.17499 | -0.0552 | -1.7412
-15 | -0.2822 | 0.16785 | -0.0593 | -1.6813
-14.5 | -0.2602 | 0.16019 | -0.0638 | -1.6243
-14 | -0.2342 | 0.15151 | -0.0701 | -1.5458
-13.5 | -0.2101 | 0.1418 | -0.077 | -1.4817
-13 | -0.1811 | 0.13452 | -0.0833 | -1.3463
-12.5 | -0.1623 | 0.12647 | -0.088 | -1.2833
-12 | -0.137 | 0.1204 | -0.0922 | -1.1379
-11.5 | -0.1143 | 0.11354 | -0.0969 | -1.0067
-11 | -0.0884 | 0.10693 | -0.102 | -0.82671
-10.5 | -0.0633 | 0.09702 | -0.1114 | -0.65244
-10 | -0.0325 | 0.08875 | -0.1205 | -0.3662
-9.5 | -0.0058 | 0.08148 | -0.1278 | -0.071183
-9 | 0.0093 | 0.07377 | -0.1339 | 0.12607
-8.5 | 0.0208 | 0.06678 | -0.1388 | 0.31147
-8 | 0.0116 | 0.05835 | -0.1438 | 0.1988
-7.5 | 0.002 | 0.05253 | -0.1451 | 0.038073
-7 | -0.0006 | 0.04337 | -0.1556 | -0.013834
-6.5 | 0.0097 | 0.03079 | -0.1725 | 0.31504
-6 | 0.031 | 0.01649 | -0.1851 | 1.8799
-5.5 | 0.0663 | 0.00795 | -0.1862 | 8.3396
-5 | 0.1336 | 0.00643 | -0.1835 | 20.7776
-4.5 | 0.2035 | 0.00596 | -0.1812 | 34.1443
-4 | 0.2727 | 0.00575 | -0.1793 | 47.4261
-3.5 | 0.3419 | 0.00561 | -0.1779 | 60.9447
-3 | 0.4098 | 0.00551 | -0.1768 | 74.3739
-2.5 | 0.4769 | 0.00545 | -0.1758 | 87.5046
-2 | 0.5443 | 0.00539 | -0.1751 | 100.9833
-1.5 | 0.611 | 0.00536 | -0.1745 | 113.9925
-1 | 0.6774 | 0.00534 | -0.174 | 126.8539
-0.5 | 0.744 | 0.00532 | -0.1736 | 139.8496
0 | 0.8098 | 0.00533 | -0.1732 | 151.9325
0.5 | 0.8764 | 0.00532 | -0.1729 | 164.7368
1 | 0.9422 | 0.00535 | -0.1724 | 176.1121
1.5 | 1.0083 | 0.00539 | -0.172 | 187.0686
2 | 1.0741 | 0.00544 | -0.1715 | 197.4449
2.5 | 1.1398 | 0.00551 | -0.1707 | 206.8603
3 | 1.2046 | 0.00564 | -0.1697 | 213.5816
3.5 | 1.2661 | 0.00588 | -0.1679 | 215.3231
4 | 1.3138 | 0.00663 | -0.1635 | 198.1599
6 | 1.4579 | 0.00981 | -0.136 | 148.6137
6.5 | 1.5009 | 0.01064 | -0.13 | 141.062
7 | 1.5453 | 0.01149 | -0.1243 | 134.4909
7.5 | 1.5895 | 0.01246 | -0.1185 | 127.5682
8 | 1.6326 | 0.0136 | -0.1126 | 120.0441
8.5 | 1.6755 | 0.01492 | -0.1067 | 112.2989
9 | 1.7149 | 0.01663 | -0.1005 | 103.1209
9.5 | 1.7497 | 0.01895 | -0.0942 | 92.3325
10 | 1.7663 | 0.02298 | -0.0873 | 76.8625
10.5 | 1.7528 | 0.02925 | -0.0797 | 59.9248
11 | 1.7196 | 0.03694 | -0.0725 | 46.5512
11.5 | 1.6819 | 0.04538 | -0.0666 | 37.0626
12 | 1.6455 | 0.05518 | -0.0637 | 29.8206
12.5 | 1.6086 | 0.06636 | -0.0633 | 24.2405
13 | 1.5701 | 0.07907 | -0.0655 | 19.8571
13.5 | 1.5318 | 0.09307 | -0.0702 | 16.4586
14 | 1.4953 | 0.10802 | -0.0768 | 13.8428
14.5 | 1.4618 | 0.12358 | -0.0851 | 11.8288
15 | 1.4327 | 0.13924 | -0.0944 | 10.2894

## 168. Re 14M Mach 0.00 (1)
BIGFOIL.COM POLAR EXPORT
NACA6409
NACA6409 |  |  |  | Cl Max: | 1.634 | at alpha= | 10 | deg
JavaFoil+Calcfoil stall+Eppler ext transition |  |  |  | L/D Max: | 137.297 | at alpha= | 9 | deg
Re: | 14000000 |  |  | Cd Min: | 0.00921 | at alpha= | 0 | deg
Mach: | 0 |  |  | Cl=0 at alpha= | -6.5185 | deg
|  |  |  | @ Cl=0.1, Cd= | 0.011468
|  |  |  | @ Cl=0.4, Cd= | 0.011158
|  |  |  | @ Cl=0.6, Cd= | 0.010986
alpha (deg) | Cl | Cd | Cm | Cl/Cd
-19 | -0.281 | 0.15139 | -0.072 | -1.854
-18.5 | -0.289 | 0.14519 | -0.073 | -1.993
-18 | -0.298 | 0.13864 | -0.073 | -2.148
-17.5 | -0.306 | 0.1321 | -0.073 | -2.316
-17 | -0.314 | 0.12659 | -0.073 | -2.478
-16.5 | -0.321 | 0.1201 | -0.073 | -2.671
-16 | -0.327 | 0.11402 | -0.074 | -2.87
-15.5 | -0.332 | 0.10922 | -0.074 | -3.044
-15 | -0.337 | 0.10332 | -0.075 | -3.258
-14.5 | -0.339 | 0.09734 | -0.076 | -3.486
-14 | -0.34 | 0.09249 | -0.076 | -3.678
-13.5 | -0.339 | 0.08748 | -0.077 | -3.875
-13 | -0.335 | 0.08301 | -0.078 | -4.04
-12.5 | -0.329 | 0.07834 | -0.079 | -4.201
-12 | -0.32 | 0.07374 | -0.08 | -4.341
-11.5 | -0.308 | 0.06901 | -0.082 | -4.464
-11 | -0.293 | 0.06441 | -0.084 | -4.545
-10.5 | -0.274 | 0.05987 | -0.087 | -4.577
-10 | -0.252 | 0.05529 | -0.09 | -4.554
-9.5 | -0.226 | 0.05053 | -0.094 | -4.476
-9 | -0.197 | 0.04538 | -0.099 | -4.345
-8.5 | -0.165 | 0.03842 | -0.107 | -4.304
-8 | -0.151 | 0.0096 | -0.146 | -15.712
-7.5 | -0.103 | 0.01065 | -0.147 | -9.657
-7 | -0.052 | 0.01031 | -0.147 | -5.025
-6.5 | 0.002 | 0.01084 | -0.147 | 0.157
-6 | 0.057 | 0.0106 | -0.148 | 5.398
-5.5 | 0.114 | 0.01175 | -0.148 | 9.729
-5 | 0.173 | 0.01022 | -0.148 | 16.901
-4.5 | 0.232 | 0.01161 | -0.149 | 19.981
-4 | 0.292 | 0.01142 | -0.149 | 25.522
-3.5 | 0.352 | 0.01135 | -0.149 | 30.979
-3 | 0.412 | 0.01111 | -0.149 | 37.067
-2.5 | 0.472 | 0.01096 | -0.15 | 43.064
-2 | 0.532 | 0.01102 | -0.15 | 48.247
-1.5 | 0.592 | 0.01097 | -0.15 | 53.949
-1 | 0.653 | 0.01109 | -0.151 | 58.861
-0.5 | 0.712 | 0.00922 | -0.151 | 77.203
0 | 0.768 | 0.00921 | -0.151 | 83.344
0.5 | 0.826 | 0.00924 | -0.151 | 89.395
1 | 0.884 | 0.00929 | -0.152 | 95.143
1.5 | 0.942 | 0.00939 | -0.152 | 100.364
2 | 1 | 0.00941 | -0.152 | 106.369
2.5 | 1.058 | 0.0096 | -0.153 | 110.276
3 | 1.116 | 0.00994 | -0.153 | 112.279
3.5 | 1.174 | 0.01022 | -0.153 | 114.857
4 | 1.23 | 0.01056 | -0.153 | 116.519
4.5 | 1.284 | 0.00971 | -0.154 | 132.27
5 | 1.337 | 0.01057 | -0.154 | 126.421
5.5 | 1.387 | 0.01098 | -0.154 | 126.273
6 | 1.434 | 0.01102 | -0.154 | 130.152
6.5 | 1.477 | 0.0116 | -0.154 | 127.361
7 | 1.517 | 0.01147 | -0.155 | 132.212
7.5 | 1.552 | 0.01139 | -0.155 | 136.261
8 | 1.583 | 0.01199 | -0.155 | 132.026
8.5 | 1.607 | 0.01191 | -0.155 | 134.94
9 | 1.622 | 0.01182 | -0.155 | 137.297
9.5 | 1.632 | 0.01371 | -0.155 | 118.986
10 | 1.634 | 0.01438 | -0.155 | 113.566
10.5 | 1.628 | 0.01512 | -0.155 | 107.735
11 | 1.616 | 0.01584 | -0.156 | 102.029
11.5 | 1.597 | 0.01668 | -0.156 | 95.75
12 | 1.571 | 0.01757 | -0.155 | 89.44
12.5 | 1.54 | 0.01855 | -0.155 | 82.988
13 | 1.503 | 0.01963 | -0.155 | 76.544
13.5 | 1.46 | 0.02087 | -0.155 | 69.988
14 | 1.411 | 0.02219 | -0.155 | 63.589
14.5 | 1.357 | 0.02351 | -0.154 | 57.696
15 | 1.299 | 0.02527 | -0.154 | 51.388

## 169. Re 14M Mach 0.00 (2)
BIGFOIL.COM POLAR EXPORT
NACA6409
NACA6409 |  |  |  | Cl Max: | 2.0109 | at alpha= | 19.5 | deg
XFOIL ncrit=9 |  |  |  | L/D Max: | 188.932 | at alpha= | 2.5 | deg
Re: | 14000000 |  |  | Cd Min: | 0.05953 | at alpha= | 20 | deg
Mach: | 0 |  |  | Cl=0 at alpha= | -6.2873 | deg
|  |  |  | @ Cl=0.1, Cd= | 0.0053086
|  |  |  | @ Cl=0.4, Cd= | 0.0050403
|  |  |  | @ Cl=0.6, Cd= | 0.00497
alpha (deg) | Cl | Cd | Cm | Cl/Cd
-17 | -1.1095 | 0.02376 | -0.1524 | -46.6961
-16.5 | -1.0532 | 0.01992 | -0.1588 | -52.8715
-16 | -1.0008 | 0.0175 | -0.1618 | -57.1886
-15.5 | -0.9553 | 0.01597 | -0.1618 | -59.8184
-15 | -0.9108 | 0.01473 | -0.1611 | -61.833
-14.5 | -0.865 | 0.01362 | -0.1604 | -63.5095
-14 | -0.8178 | 0.01261 | -0.1596 | -64.8533
-13.5 | -0.7689 | 0.01182 | -0.1589 | -65.0508
-13 | -0.7198 | 0.01108 | -0.1582 | -64.9639
-12.5 | -0.6694 | 0.01041 | -0.1576 | -64.3036
-12 | -0.6189 | 0.00964 | -0.157 | -64.2012
-11.5 | -0.5671 | 0.00891 | -0.1566 | -63.6476
-11 | -0.5152 | 0.00818 | -0.1561 | -62.9829
-10.5 | -0.4617 | 0.00768 | -0.1558 | -60.1172
-10 | -0.4075 | 0.00729 | -0.1556 | -55.8985
-9.5 | -0.3531 | 0.00698 | -0.1553 | -50.5874
-9 | -0.2985 | 0.00671 | -0.155 | -44.4858
-8 | -0.1883 | 0.00622 | -0.1547 | -30.2733
-7.5 | -0.1334 | 0.00592 | -0.1544 | -22.5338
-7 | -0.0786 | 0.0057 | -0.1541 | -13.7895
-6.5 | -0.0234 | 0.00556 | -0.1539 | -4.2086
-6 | 0.0316 | 0.00548 | -0.1537 | 5.7664
-5.5 | 0.0869 | 0.00533 | -0.1535 | 16.3039
-5 | 0.1421 | 0.00524 | -0.1532 | 27.1183
-4.5 | 0.1977 | 0.00517 | -0.1531 | 38.2398
-4 | 0.2526 | 0.00512 | -0.1528 | 49.3359
-3.5 | 0.3081 | 0.00509 | -0.1526 | 60.5305
-3 | 0.3636 | 0.00506 | -0.1525 | 71.8577
-2.5 | 0.4191 | 0.00503 | -0.1524 | 83.3201
-2 | 0.4747 | 0.00501 | -0.1522 | 94.7505
-1.5 | 0.5305 | 0.00498 | -0.1522 | 106.5261
-1 | 0.5862 | 0.00497 | -0.1521 | 117.9477
-0.5 | 0.6417 | 0.00497 | -0.152 | 129.1147
0 | 0.6977 | 0.00496 | -0.152 | 140.6653
0.5 | 0.7531 | 0.00496 | -0.1519 | 151.8347
1 | 0.809 | 0.00496 | -0.1519 | 163.1048
1.5 | 0.8641 | 0.00499 | -0.1519 | 173.1663
2 | 0.919 | 0.00505 | -0.1517 | 181.9802
2.5 | 0.973 | 0.00515 | -0.1514 | 188.932
3 | 1.024 | 0.00543 | -0.1506 | 188.582
3.5 | 1.0712 | 0.00596 | -0.1491 | 179.7315
4 | 1.1173 | 0.00653 | -0.1474 | 171.1026
4.5 | 1.1634 | 0.00674 | -0.1459 | 172.6113
5 | 1.2083 | 0.00691 | -0.1441 | 174.8625
5.5 | 1.2552 | 0.00749 | -0.1425 | 167.5834
6 | 1.3027 | 0.008 | -0.1411 | 162.8375
6.5 | 1.3505 | 0.00845 | -0.1398 | 159.8225
7 | 1.3984 | 0.00887 | -0.1385 | 157.655
7.5 | 1.4454 | 0.0093 | -0.1371 | 155.4194
8 | 1.4919 | 0.00972 | -0.1357 | 153.4877
8.5 | 1.5368 | 0.01018 | -0.1339 | 150.9627
9 | 1.5811 | 0.01062 | -0.1321 | 148.8795
9.5 | 1.6228 | 0.01114 | -0.1298 | 145.6732
10 | 1.6595 | 0.0116 | -0.1264 | 143.0603
10.5 | 1.6911 | 0.01216 | -0.1221 | 139.0707
11 | 1.7232 | 0.01277 | -0.1181 | 134.9413
11.5 | 1.7559 | 0.01339 | -0.1144 | 131.1352
12 | 1.7866 | 0.01413 | -0.1106 | 126.4402
12.5 | 1.8141 | 0.01505 | -0.1064 | 120.5382
13 | 1.8399 | 0.01611 | -0.1021 | 114.2086
13.5 | 1.8662 | 0.01721 | -0.0982 | 108.437
14 | 1.8914 | 0.01844 | -0.0944 | 102.5705
14.5 | 1.9142 | 0.01987 | -0.0906 | 96.3362
15 | 1.9342 | 0.02158 | -0.0867 | 89.6293
15.5 | 1.9537 | 0.02345 | -0.0831 | 83.3134
16 | 1.9683 | 0.02579 | -0.0794 | 76.3203
16.5 | 1.9785 | 0.02865 | -0.0757 | 69.0576
17 | 1.9909 | 0.03157 | -0.0727 | 63.063
17.5 | 1.9968 | 0.03527 | -0.0698 | 56.6147
18 | 2.0004 | 0.03948 | -0.0673 | 50.6687
19 | 2.0103 | 0.04844 | -0.0643 | 41.5008
19.5 | 2.0109 | 0.05378 | -0.0635 | 37.3912
20 | 2.0107 | 0.05953 | -0.0633 | 33.7762

## 170. Re 14M Mach 0.10 (1)
BIGFOIL.COM POLAR EXPORT
NACA6409
NACA6409 |  |  |  | Cl Max: | 1.63 | at alpha= | 9.5 | deg
JavaFoil+Calcfoil stall+Eppler ext transition |  |  |  | L/D Max: | 141.548 | at alpha= | 8.5 | deg
Re: | 14000000 |  |  | Cd Min: | 0.00924 | at alpha= | -0.5 | deg
Mach: | 0.1 |  |  | Cl=0 at alpha= | -6.5185 | deg
|  |  |  | @ Cl=0.1, Cd= | 0.011618
|  |  |  | @ Cl=0.4, Cd= | 0.011197
|  |  |  | @ Cl=0.6, Cd= | 0.01103
alpha (deg) | Cl | Cd | Cm | Cl/Cd
-18.5 | -0.25 | 0.14649 | -0.073 | -1.709
-18 | -0.261 | 0.14018 | -0.073 | -1.858
-17.5 | -0.271 | 0.13402 | -0.073 | -2.018
-17 | -0.28 | 0.12752 | -0.073 | -2.197
-16.5 | -0.289 | 0.12222 | -0.073 | -2.368
-16 | -0.298 | 0.11573 | -0.073 | -2.575
-15.5 | -0.306 | 0.11063 | -0.074 | -2.763
-15 | -0.312 | 0.10475 | -0.074 | -2.98
-14.5 | -0.317 | 0.09878 | -0.075 | -3.213
-14 | -0.321 | 0.09349 | -0.076 | -3.43
-13.5 | -0.322 | 0.08859 | -0.077 | -3.634
-13 | -0.321 | 0.08385 | -0.077 | -3.825
-12.5 | -0.317 | 0.07902 | -0.078 | -4.01
-12 | -0.31 | 0.07466 | -0.079 | -4.152
-11.5 | -0.3 | 0.06995 | -0.081 | -4.287
-11 | -0.286 | 0.06566 | -0.083 | -4.359
-10.5 | -0.269 | 0.06082 | -0.086 | -4.425
-10 | -0.248 | 0.05658 | -0.089 | -4.384
-9.5 | -0.223 | 0.05197 | -0.093 | -4.299
-9 | -0.195 | 0.04663 | -0.098 | -4.19
-8.5 | -0.164 | 0.04012 | -0.105 | -4.085
-8 | -0.13 | 0.03018 | -0.117 | -4.312
-7.5 | -0.103 | 0.01024 | -0.148 | -10.043
-7 | -0.052 | 0.01041 | -0.148 | -4.978
-6.5 | 0.002 | 0.01018 | -0.148 | 0.167
-6 | 0.057 | 0.01078 | -0.148 | 5.322
-5.5 | 0.115 | 0.01191 | -0.149 | 9.631
-5 | 0.173 | 0.01024 | -0.149 | 16.927
-4.5 | 0.233 | 0.01169 | -0.149 | 19.923
-4 | 0.293 | 0.01147 | -0.15 | 25.53
-3.5 | 0.353 | 0.01132 | -0.15 | 31.213
-3 | 0.414 | 0.01116 | -0.15 | 37.072
-2.5 | 0.474 | 0.011 | -0.151 | 43.114
-2 | 0.535 | 0.01107 | -0.151 | 48.279
-1.5 | 0.595 | 0.01102 | -0.151 | 53.982
-1 | 0.656 | 0.01114 | -0.151 | 58.891
-0.5 | 0.715 | 0.00924 | -0.152 | 77.408
0 | 0.771 | 0.00925 | -0.152 | 83.399
0.5 | 0.83 | 0.00929 | -0.152 | 89.346
1 | 0.889 | 0.00933 | -0.152 | 95.252
1.5 | 0.947 | 0.00943 | -0.153 | 100.463
2 | 1.005 | 0.00947 | -0.153 | 106.21
2.5 | 1.064 | 0.00965 | -0.153 | 110.222
3 | 1.122 | 0.01001 | -0.154 | 112.064
3.5 | 1.179 | 0.01029 | -0.154 | 114.58
4 | 1.236 | 0.01064 | -0.154 | 116.176
4.5 | 1.291 | 0.00979 | -0.154 | 131.859
5 | 1.343 | 0.01062 | -0.155 | 126.494
5.5 | 1.393 | 0.01109 | -0.155 | 125.621
6 | 1.44 | 0.01113 | -0.155 | 129.393
6.5 | 1.484 | 0.01173 | -0.155 | 126.505
7 | 1.523 | 0.0116 | -0.155 | 131.296
7.5 | 1.557 | 0.01152 | -0.156 | 135.178
8 | 1.587 | 0.01144 | -0.156 | 138.716
8.5 | 1.609 | 0.01137 | -0.156 | 141.548
9 | 1.623 | 0.01197 | -0.156 | 135.597
9.5 | 1.63 | 0.01389 | -0.156 | 117.34
10 | 1.629 | 0.0146 | -0.156 | 111.527
10.5 | 1.62 | 0.01534 | -0.156 | 105.627
11 | 1.604 | 0.01613 | -0.156 | 99.446
11.5 | 1.58 | 0.01699 | -0.156 | 92.969
12 | 1.549 | 0.01794 | -0.156 | 86.358
12.5 | 1.512 | 0.01898 | -0.156 | 79.637
13 | 1.469 | 0.02013 | -0.156 | 72.946
13.5 | 1.421 | 0.02139 | -0.156 | 66.404
14 | 1.365 | 0.02285 | -0.155 | 59.711
14.5 | 1.302 | 0.02453 | -0.155 | 53.082

## 171. Re 14M Mach 0.10 (2)
BIGFOIL.COM POLAR EXPORT
NACA6409
NACA6409 |  |  |  | Cl Max: | 1.17 | at alpha= | 4.5 | deg
XFOIL ncrit=9 |  |  |  | L/D Max: | 190.055 | at alpha= | 3 | deg
Re: | 14000000 |  |  | Cd Min: | 0.02241 | at alpha= | -16 | deg
Mach: | 0.1 |  |  | Cl=0 at alpha= | -6.2765 | deg
|  |  |  | @ Cl=0.1, Cd= | 0.0053333
|  |  |  | @ Cl=0.4, Cd= | 0.0050513
|  |  |  | @ Cl=0.6, Cd= | 0.0049719
alpha (deg) | Cl | Cd | Cm | Cl/Cd
-16 | -1.0053 | 0.02241 | -0.1619 | -44.8594
-15.5 | -0.9568 | 0.01867 | -0.1658 | -51.248
-15 | -0.9154 | 0.01669 | -0.1652 | -54.8472
-14.5 | -0.8721 | 0.0151 | -0.1641 | -57.755
-14 | -0.8263 | 0.01375 | -0.1631 | -60.0945
-13.5 | -0.7777 | 0.01277 | -0.1622 | -60.9005
-13 | -0.7288 | 0.01181 | -0.1612 | -61.7104
-12.5 | -0.678 | 0.01103 | -0.1603 | -61.4687
-12 | -0.6266 | 0.01025 | -0.1595 | -61.1317
-11.5 | -0.5744 | 0.00938 | -0.1589 | -61.2367
-11 | -0.522 | 0.00856 | -0.1583 | -60.9813
-10.5 | -0.4681 | 0.00793 | -0.1578 | -59.029
-10 | -0.4135 | 0.00745 | -0.1573 | -55.5034
-9.5 | -0.3584 | 0.0071 | -0.1569 | -50.4789
-9 | -0.303 | 0.0068 | -0.1566 | -44.5588
-8.5 | -0.2474 | 0.00654 | -0.1562 | -37.8287
-7.5 | -0.1359 | 0.00599 | -0.1556 | -22.6878
-7 | -0.0806 | 0.00574 | -0.1553 | -14.0418
-6.5 | -0.0249 | 0.00559 | -0.155 | -4.4544
-5.5 | 0.0865 | 0.00536 | -0.1544 | 16.1381
-5 | 0.1421 | 0.00525 | -0.1541 | 27.0667
-4.5 | 0.1981 | 0.00519 | -0.154 | 38.1696
-4 | 0.2535 | 0.00514 | -0.1536 | 49.3191
-3.5 | 0.3093 | 0.00511 | -0.1534 | 60.5284
-3 | 0.3652 | 0.00507 | -0.1533 | 72.0316
-2.5 | 0.4211 | 0.00504 | -0.1531 | 83.5516
-2 | 0.4771 | 0.00502 | -0.153 | 95.0398
-1.5 | 0.5332 | 0.00499 | -0.1529 | 106.8537
-1 | 0.5893 | 0.00497 | -0.1528 | 118.5714
-0.5 | 0.6451 | 0.00498 | -0.1527 | 129.5382
0 | 0.7014 | 0.00496 | -0.1527 | 141.4113
0.5 | 0.7572 | 0.00497 | -0.1527 | 152.3541
1 | 0.8134 | 0.00497 | -0.1527 | 163.662
1.5 | 0.8689 | 0.005 | -0.1526 | 173.78
2 | 0.9241 | 0.00505 | -0.1524 | 182.9901
2.5 | 0.9785 | 0.00515 | -0.1521 | 190
3 | 1.0301 | 0.00542 | -0.1513 | 190.0554
3.5 | 1.0773 | 0.00596 | -0.1497 | 180.755
4 | 1.1236 | 0.00655 | -0.148 | 171.542
4.5 | 1.17 | 0.00675 | -0.1464 | 173.3333

## 172. Re 14M Mach 0.25 (1)
BIGFOIL.COM POLAR EXPORT
NACA6409
NACA6409 |  |  |  | Cl Max: | 1.616 | at alpha= | 8.5 | deg
JavaFoil+Calcfoil stall+Eppler ext transition |  |  |  | L/D Max: | 139.471 | at alpha= | 8 | deg
Re: | 14000000 |  |  | Cd Min: | 0.00942 | at alpha= | -0.5 | deg
Mach: | 0.25 |  |  | Cl=0 at alpha= | -6.5185 | deg
|  |  |  | @ Cl=0.1, Cd= | 0.010824
|  |  |  | @ Cl=0.4, Cd= | 0.011437
|  |  |  | @ Cl=0.6, Cd= | 0.011217
alpha (deg) | Cl | Cd | Cm | Cl/Cd
-16 | -0.054 | 0.11971 | -0.075 | -0.453
-15.5 | -0.051 | 0.11445 | -0.075 | -0.449
-15 | -0.049 | 0.11203 | -0.073 | -0.433
-14.5 | -0.082 | 0.10538 | -0.074 | -0.776
-14 | -0.131 | 0.09996 | -0.074 | -1.313
-13.5 | -0.163 | 0.09509 | -0.075 | -1.714
-13 | -0.188 | 0.08989 | -0.075 | -2.089
-12.5 | -0.207 | 0.08471 | -0.075 | -2.445
-12 | -0.221 | 0.07967 | -0.076 | -2.776
-11.5 | -0.23 | 0.07479 | -0.077 | -3.07
-11 | -0.232 | 0.07032 | -0.078 | -3.303
-10.5 | -0.229 | 0.06607 | -0.08 | -3.462
-10 | -0.219 | 0.06196 | -0.081 | -3.535
-9.5 | -0.203 | 0.05771 | -0.084 | -3.522
-9 | -0.182 | 0.05299 | -0.089 | -3.431
-8.5 | -0.154 | 0.04866 | -0.094 | -3.17
-8 | -0.122 | 0.04258 | -0.102 | -2.871
-7.5 | -0.086 | 0.03483 | -0.112 | -2.47
-7 | -0.052 | 0.01041 | -0.152 | -4.98
-6.5 | 0.002 | 0.01052 | -0.152 | 0.163
-6 | 0.058 | 0.01103 | -0.153 | 5.272
-5.5 | 0.117 | 0.01074 | -0.153 | 10.874
-5 | 0.177 | 0.01202 | -0.153 | 14.725
-4.5 | 0.238 | 0.01041 | -0.153 | 22.906
-4 | 0.3 | 0.0117 | -0.154 | 25.655
-3.5 | 0.362 | 0.01154 | -0.154 | 31.409
-3 | 0.425 | 0.01137 | -0.154 | 37.362
-2.5 | 0.487 | 0.01127 | -0.155 | 43.208
-2 | 0.549 | 0.01125 | -0.155 | 48.812
-1.5 | 0.611 | 0.01121 | -0.155 | 54.515
-1 | 0.674 | 0.00945 | -0.156 | 71.338
-0.5 | 0.735 | 0.00942 | -0.156 | 78.035
0 | 0.792 | 0.00943 | -0.156 | 84.016
0.5 | 0.853 | 0.00948 | -0.156 | 89.924
1 | 0.913 | 0.00956 | -0.157 | 95.46
1.5 | 0.973 | 0.00966 | -0.157 | 100.721
2 | 1.033 | 0.00972 | -0.157 | 106.215
2.5 | 1.092 | 0.00995 | -0.158 | 109.779
3 | 1.152 | 0.01033 | -0.158 | 111.493
3.5 | 1.211 | 0.01067 | -0.158 | 113.481
4 | 1.269 | 0.01106 | -0.158 | 114.798
4.5 | 1.325 | 0.01031 | -0.159 | 128.486
5 | 1.378 | 0.01128 | -0.159 | 122.177
5.5 | 1.427 | 0.01101 | -0.159 | 129.625
6 | 1.474 | 0.01107 | -0.159 | 133.221
6.5 | 1.516 | 0.01167 | -0.159 | 129.911
7 | 1.552 | 0.01159 | -0.16 | 133.912
7.5 | 1.581 | 0.01153 | -0.16 | 137.119
8 | 1.604 | 0.0115 | -0.16 | 139.471
8.5 | 1.616 | 0.0135 | -0.16 | 119.729
9 | 1.616 | 0.01423 | -0.16 | 113.534
9.5 | 1.604 | 0.01504 | -0.16 | 106.679
10 | 1.58 | 0.01588 | -0.16 | 99.492
10.5 | 1.543 | 0.01682 | -0.16 | 91.77
11 | 1.493 | 0.01785 | -0.16 | 83.674
11.5 | 1.431 | 0.01901 | -0.16 | 75.24
12 | 1.355 | 0.0204 | -0.16 | 66.438
12.5 | 1.268 | 0.022 | -0.159 | 57.658
13 | 1.171 | 0.0239 | -0.159 | 49.002
13.5 | 1.066 | 0.02602 | -0.158 | 40.956

## 173. Re 14M Mach 0.25 (2)
BIGFOIL.COM POLAR EXPORT
NACA6409
NACA6409 |  |  |  | Cl Max: | 1.9554 | at alpha= | 17 | deg
XFOIL ncrit=9 |  |  |  | L/D Max: | 196.107 | at alpha= | 3 | deg
Re: | 14000000 |  |  | Cd Min: | 0.22952 | at alpha= | -20 | deg
Mach: | 0.25 |  |  | Cl=0 at alpha= | -6.215 | deg
|  |  |  | @ Cl=0.1, Cd= | 0.0054779
|  |  |  | @ Cl=0.4, Cd= | 0.005112
|  |  |  | @ Cl=0.6, Cd= | 0.0050143
alpha (deg) | Cl | Cd | Cm | Cl/Cd
-20 | -0.4984 | 0.22952 | -0.0068 | -2.1715
-19 | -0.4717 | 0.21438 | -0.0128 | -2.2003
-18.5 | -0.4594 | 0.20721 | -0.0154 | -2.2171
-18 | -0.4367 | 0.20015 | -0.0208 | -2.1819
-17.5 | -0.4134 | 0.19375 | -0.026 | -2.1337
-17 | -0.3894 | 0.1873 | -0.0314 | -2.079
-15.5 | -0.33 | 0.16013 | -0.049 | -2.0608
-15 | -0.3211 | 0.15318 | -0.0508 | -2.0962
-14.5 | -0.3016 | 0.14714 | -0.0545 | -2.0497
-14 | -0.2825 | 0.13714 | -0.0619 | -2.0599
-13.5 | -0.2491 | 0.13297 | -0.0669 | -1.8734
-13 | -0.3001 | 0.10934 | -0.0767 | -2.7446
-12.5 | -0.3374 | 0.09249 | -0.0872 | -3.648
-11.5 | -0.597 | 0.01587 | -0.1723 | -37.6181
-11 | -0.5541 | 0.01247 | -0.1711 | -44.4346
-10.5 | -0.5023 | 0.0104 | -0.1696 | -48.2981
-10 | -0.4465 | 0.00906 | -0.1681 | -49.2826
-9.5 | -0.3884 | 0.00819 | -0.1667 | -47.4237
-8.5 | -0.27 | 0.00707 | -0.1645 | -38.1895
-8 | -0.2103 | 0.0067 | -0.1635 | -31.3881
-7.5 | -0.1508 | 0.0064 | -0.1627 | -23.5625
-7 | -0.0921 | 0.00607 | -0.1618 | -15.173
-6.5 | -0.0334 | 0.00579 | -0.1611 | -5.7686
-6 | 0.0252 | 0.00563 | -0.1604 | 4.476
-5.5 | 0.0836 | 0.00552 | -0.1598 | 15.1449
-5 | 0.142 | 0.00537 | -0.1593 | 26.4432
-4.5 | 0.2002 | 0.00527 | -0.1588 | 37.9886
-4 | 0.2583 | 0.0052 | -0.1583 | 49.6731
-3.5 | 0.316 | 0.00518 | -0.1579 | 61.0039
-3 | 0.3739 | 0.00513 | -0.1576 | 72.885
-2.5 | 0.4319 | 0.00509 | -0.1574 | 84.8527
-2 | 0.49 | 0.00508 | -0.1571 | 96.4567
-1.5 | 0.548 | 0.00505 | -0.157 | 108.5149
-1 | 0.6062 | 0.00501 | -0.1569 | 120.998
-0.5 | 0.664 | 0.00501 | -0.1568 | 132.5349
0 | 0.722 | 0.00501 | -0.1567 | 144.1118
0.5 | 0.7799 | 0.00501 | -0.1566 | 155.6687
1 | 0.8379 | 0.00501 | -0.1566 | 167.2455
1.5 | 0.8954 | 0.00504 | -0.1564 | 177.6587
2 | 0.9525 | 0.00509 | -0.1562 | 187.1316
2.5 | 1.0092 | 0.00517 | -0.1559 | 195.2031
3 | 1.0629 | 0.00542 | -0.1551 | 196.107
3.5 | 1.1114 | 0.00597 | -0.1532 | 186.1642
4 | 1.1588 | 0.00657 | -0.1512 | 176.3775
4.5 | 1.2057 | 0.00683 | -0.1492 | 176.53
5 | 1.2502 | 0.00711 | -0.1466 | 175.8368
5.5 | 1.2978 | 0.00775 | -0.1445 | 167.4581
6 | 1.3458 | 0.00834 | -0.1424 | 161.3669
6.5 | 1.3948 | 0.00883 | -0.1404 | 157.9615
7 | 1.4434 | 0.00929 | -0.1384 | 155.3714
7.5 | 1.4911 | 0.00977 | -0.1362 | 152.6203
8 | 1.5375 | 0.01025 | -0.1336 | 150
8.5 | 1.5795 | 0.01072 | -0.1302 | 147.3414
9 | 1.6149 | 0.01129 | -0.1254 | 143.0381
9.5 | 1.6521 | 0.01185 | -0.1211 | 139.4177
10 | 1.6868 | 0.01256 | -0.1164 | 134.2994
10.5 | 1.7214 | 0.01332 | -0.1119 | 129.2342
11 | 1.7551 | 0.01417 | -0.1075 | 123.8603
11.5 | 1.785 | 0.01524 | -0.1026 | 117.126
12 | 1.8123 | 0.01655 | -0.0975 | 109.5045
12.5 | 1.8396 | 0.01795 | -0.0928 | 102.4847
13 | 1.8653 | 0.01957 | -0.0882 | 95.3143
13.5 | 1.8886 | 0.02148 | -0.0836 | 87.9236
14 | 1.9081 | 0.02381 | -0.0791 | 80.1386
14.5 | 1.9235 | 0.02662 | -0.0747 | 72.2577
15 | 1.9353 | 0.02996 | -0.0706 | 64.5961
15.5 | 1.9451 | 0.03375 | -0.0669 | 57.6326
16 | 1.9483 | 0.03842 | -0.0636 | 50.7106
16.5 | 1.953 | 0.04329 | -0.0611 | 45.1143
17 | 1.9554 | 0.04876 | -0.0592 | 40.1025
17.5 | 1.9543 | 0.05497 | -0.0581 | 35.5521
18 | 1.9451 | 0.06256 | -0.0578 | 31.0918
18.5 | 1.9401 | 0.07008 | -0.0583 | 27.6841
19 | 1.9286 | 0.07884 | -0.0597 | 24.4622
19.5 | 1.9118 | 0.08871 | -0.0622 | 21.5511
20 | 1.8941 | 0.09913 | -0.0655 | 19.1072

## 174. Re 14M Mach 0.50 (1)
BIGFOIL.COM POLAR EXPORT
NACA6409
NACA6409 |  |  |  | Cl Max: | 1.612 | at alpha= | 6.5 | deg
JavaFoil+Calcfoil stall+Eppler ext transition |  |  |  | L/D Max: | 152.964 | at alpha= | 4.5 | deg
Re: | 14000000 |  |  | Cd Min: | 0.00916 | at alpha= | -3 | deg
Mach: | 0.5 |  |  | Cl=0 at alpha= | -6.5185 | deg
|  |  |  | @ Cl=0.1, Cd= | 0.032107
|  |  |  | @ Cl=0.4, Cd= | 0.0092
|  |  |  | @ Cl=0.6, Cd= | 0.010327
alpha (deg) | Cl | Cd | Cm | Cl/Cd
-20 | -0.727 | 0.14175 | -0.1 | -5.132
-19.5 | -0.697 | 0.15072 | -0.094 | -4.627
-19 | -0.672 | 0.13731 | -0.097 | -4.898
-18.5 | -0.648 | 0.12336 | -0.1 | -5.256
-18 | -0.619 | 0.12599 | -0.096 | -4.913
-17.5 | -0.593 | 0.11928 | -0.096 | -4.968
-17 | -0.568 | 0.10814 | -0.101 | -5.257
-16.5 | -0.544 | 0.09869 | -0.104 | -5.512
-16 | -0.512 | 0.10524 | -0.094 | -4.862
-15.5 | -0.488 | 0.09437 | -0.1 | -5.17
-15 | -0.464 | 0.08453 | -0.106 | -5.489
-14.5 | -0.431 | 0.09312 | -0.094 | -4.633
-14 | -0.406 | 0.0844 | -0.099 | -4.814
-13.5 | -0.382 | 0.07476 | -0.106 | -5.112
-13 | -0.351 | 0.08199 | -0.094 | -4.281
-12.5 | -0.325 | 0.07495 | -0.098 | -4.34
-12 | -0.3 | 0.06575 | -0.105 | -4.566
-11.5 | -0.27 | 0.06953 | -0.095 | -3.886
-11 | -0.244 | 0.06295 | -0.1 | -3.881
-10.5 | -0.216 | 0.064 | -0.093 | -3.375
-10 | -0.189 | 0.05964 | -0.095 | -3.172
-9.5 | -0.163 | 0.05286 | -0.104 | -3.089
-9 | -0.135 | 0.05463 | -0.094 | -2.469
-8.5 | -0.108 | 0.05008 | -0.1 | -2.161
-8 | -0.081 | 0.04965 | -0.095 | -1.624
-7.5 | -0.054 | 0.04557 | -0.1 | -1.178
-7 | -0.026 | 0.04496 | -0.095 | -0.586
-6.5 | 0.001 | 0.04412 | -0.091 | 0.019
-6 | 0.038 | 0.04212 | -0.091 | 0.91
-5.5 | 0.096 | 0.03317 | -0.116 | 2.902
-5 | 0.186 | 0.00925 | -0.171 | 20.147
-4.5 | 0.258 | 0.00975 | -0.172 | 26.427
-4 | 0.329 | 0.00945 | -0.172 | 34.805
-3.5 | 0.4 | 0.0092 | -0.172 | 43.549
-3 | 0.472 | 0.00916 | -0.173 | 51.504
-2.5 | 0.542 | 0.0104 | -0.173 | 52.162
-2 | 0.613 | 0.01031 | -0.173 | 59.429
-1.5 | 0.682 | 0.01027 | -0.174 | 66.441
-1 | 0.754 | 0.01026 | -0.174 | 73.449
-0.5 | 0.822 | 0.01024 | -0.174 | 80.267
0 | 0.885 | 0.01033 | -0.175 | 85.667
0.5 | 0.952 | 0.01051 | -0.175 | 90.597
1 | 1.019 | 0.0107 | -0.175 | 95.252
1.5 | 1.086 | 0.01094 | -0.175 | 99.208
2 | 1.152 | 0.01114 | -0.176 | 103.437
2.5 | 1.218 | 0.01072 | -0.176 | 113.636
3 | 1.284 | 0.01056 | -0.176 | 121.611
3.5 | 1.35 | 0.01103 | -0.177 | 122.332
4 | 1.413 | 0.01086 | -0.177 | 130.072
4.5 | 1.47 | 0.00961 | -0.177 | 152.964
5 | 1.522 | 0.01054 | -0.177 | 144.45
5.5 | 1.566 | 0.01096 | -0.177 | 142.872
6 | 1.6 | 0.01317 | -0.177 | 121.478
6.5 | 1.612 | 0.01412 | -0.178 | 114.13
7 | 1.589 | 0.01523 | -0.178 | 104.314
7.5 | 1.489 | 0.01664 | -0.178 | 89.471
8 | 0.956 | 0.01834 | -0.177 | 52.105
8.5 | 0.986 | 0.01948 | -0.177 | 50.599
9 | 1.016 | 0.02063 | -0.177 | 49.217
9.5 | 1.045 | 0.02183 | -0.177 | 47.862
10 | 1.074 | 0.02289 | -0.177 | 46.92
10.5 | 1.104 | 0.02362 | -0.177 | 46.731
11 | 1.129 | 0.02633 | -0.176 | 42.877
11.5 | 1.156 | 0.02779 | -0.175 | 41.615

## 175. Re 14M Mach 0.50 (2)
BIGFOIL.COM POLAR EXPORT
NACA6409
NACA6409 |  |  |  | Cl Max: | 1.7861 | at alpha= | 10 | deg
XFOIL ncrit=9 |  |  |  | L/D Max: | 218.3 | at alpha= | 3 | deg
Re: | 14000000 |  |  | Cd Min: | 0.24605 | at alpha= | -20 | deg
Mach: | 0.5 |  |  | Cl=0 at alpha= | -6.5813 | deg
|  |  |  | @ Cl=0.1, Cd= | 0.0068236
|  |  |  | @ Cl=0.4, Cd= | 0.0054251
|  |  |  | @ Cl=0.6, Cd= | 0.0052593
alpha (deg) | Cl | Cd | Cm | Cl/Cd
-20 | -0.522 | 0.24605 | -0.0084 | -2.1215
-19.5 | -0.503 | 0.23916 | -0.0119 | -2.1032
-19 | -0.4851 | 0.23238 | -0.0149 | -2.0875
-18.5 | -0.4618 | 0.22432 | -0.02 | -2.0587
-18 | -0.4343 | 0.21573 | -0.0265 | -2.0132
-17.5 | -0.4085 | 0.20665 | -0.0326 | -1.9768
-17 | -0.3826 | 0.19714 | -0.0389 | -1.9408
-16.5 | -0.3563 | 0.18872 | -0.0452 | -1.888
-16 | -0.3259 | 0.1822 | -0.0513 | -1.7887
-15.5 | -0.2984 | 0.17373 | -0.0577 | -1.7176
-15 | -0.2802 | 0.1673 | -0.0602 | -1.6748
-14.5 | -0.2549 | 0.15931 | -0.0658 | -1.6
-14 | -0.2254 | 0.14997 | -0.0735 | -1.503
-13.5 | -0.203 | 0.14063 | -0.0797 | -1.4435
-13 | -0.1797 | 0.13398 | -0.0841 | -1.3412
-12.5 | -0.1629 | 0.12589 | -0.0885 | -1.294
-12 | -0.1379 | 0.11973 | -0.0928 | -1.1518
-11.5 | -0.1131 | 0.11256 | -0.0983 | -1.0048
-11 | -0.0848 | 0.10594 | -0.1041 | -0.80045
-10.5 | -0.0606 | 0.09407 | -0.1163 | -0.6442
-10 | -0.0278 | 0.08769 | -0.1232 | -0.31703
-9.5 | -0.0088 | 0.07989 | -0.1299 | -0.11015
-9 | 0.0002 | 0.07168 | -0.1361 | 0.0027902
-8.5 | 0.0084 | 0.06464 | -0.1409 | 0.12995
-8 | -0.0022 | 0.05671 | -0.1452 | -0.038794
-7.5 | -0.0105 | 0.05083 | -0.1473 | -0.20657
-7 | -0.0103 | 0.04142 | -0.1588 | -0.24867
-6.5 | 0.002 | 0.02838 | -0.1759 | 0.070472
-6 | 0.0217 | 0.01438 | -0.1864 | 1.509
-5.5 | 0.064 | 0.00747 | -0.1862 | 8.5676
-5 | 0.1325 | 0.00624 | -0.1834 | 21.234
-4.5 | 0.2033 | 0.00586 | -0.1812 | 34.6928
-4 | 0.2729 | 0.00563 | -0.1794 | 48.4725
-3.5 | 0.3421 | 0.00551 | -0.178 | 62.0871
-3 | 0.4103 | 0.00541 | -0.1769 | 75.841
-2.5 | 0.478 | 0.00534 | -0.176 | 89.5131
-2 | 0.5452 | 0.0053 | -0.1753 | 102.8679
-1.5 | 0.6125 | 0.00525 | -0.1748 | 116.6667
-1 | 0.6792 | 0.00522 | -0.1744 | 130.1149
-0.5 | 0.7456 | 0.00521 | -0.174 | 143.1094
0 | 0.8121 | 0.00521 | -0.1736 | 155.8733
0.5 | 0.8786 | 0.0052 | -0.1734 | 168.9615
1 | 0.9444 | 0.00525 | -0.1729 | 179.8857
1.5 | 1.011 | 0.00526 | -0.1726 | 192.2053
2 | 1.0764 | 0.00534 | -0.1719 | 201.573
2.5 | 1.1421 | 0.00542 | -0.1712 | 210.7196
3 | 1.2072 | 0.00553 | -0.1703 | 218.3002
3.5 | 1.2661 | 0.0059 | -0.168 | 214.5932
4 | 1.3131 | 0.0067 | -0.1634 | 195.9851
4.5 | 1.3585 | 0.00727 | -0.1586 | 186.8638
6 | 1.4642 | 0.00959 | -0.137 | 152.6799
6.5 | 1.5081 | 0.01037 | -0.1311 | 145.4291
7 | 1.554 | 0.01116 | -0.1255 | 139.2473
7.5 | 1.5992 | 0.01208 | -0.1198 | 132.3841
8 | 1.6434 | 0.01315 | -0.1139 | 124.9734
8.5 | 1.6861 | 0.01446 | -0.1079 | 116.6044
9 | 1.7297 | 0.016 | -0.1021 | 108.1063
9.5 | 1.7709 | 0.0183 | -0.0966 | 96.7705
10 | 1.7861 | 0.02244 | -0.0893 | 79.5945
10.5 | 1.7687 | 0.02879 | -0.0812 | 61.4345
11 | 1.7346 | 0.03672 | -0.0741 | 47.2386
11.5 | 1.694 | 0.0447 | -0.067 | 37.8971
12 | 1.6536 | 0.0543 | -0.0632 | 30.453
12.5 | 1.615 | 0.0655 | -0.0626 | 24.6565
13 | 1.5765 | 0.07816 | -0.0648 | 20.1702
13.5 | 1.5381 | 0.09214 | -0.0694 | 16.6931
14 | 1.5015 | 0.10707 | -0.0761 | 14.0235
14.5 | 1.4679 | 0.12261 | -0.0843 | 11.9721
15 | 1.4388 | 0.13824 | -0.0936 | 10.408

## 176. Re 16M Mach 0.00 (1)
BIGFOIL.COM POLAR EXPORT
NACA6409
NACA6409 |  |  |  | Cl Max: | 1.634 | at alpha= | 10 | deg
JavaFoil+Calcfoil stall+Eppler ext transition |  |  |  | L/D Max: | 140.804 | at alpha= | 9 | deg
Re: | 16000000 |  |  | Cd Min: | 0.0092 | at alpha= | 0.5 | deg
Mach: | 0 |  |  | Cl=0 at alpha= | -6.5185 | deg
|  |  |  | @ Cl=0.1, Cd= | 0.011333
|  |  |  | @ Cl=0.4, Cd= | 0.011034
|  |  |  | @ Cl=0.6, Cd= | 0.010887
alpha (deg) | Cl | Cd | Cm | Cl/Cd
-19 | -0.281 | 0.15026 | -0.073 | -1.868
-18.5 | -0.289 | 0.14402 | -0.073 | -2.009
-18 | -0.298 | 0.13753 | -0.073 | -2.166
-17.5 | -0.306 | 0.13138 | -0.073 | -2.33
-17 | -0.314 | 0.12537 | -0.074 | -2.503
-16.5 | -0.321 | 0.11928 | -0.074 | -2.691
-16 | -0.327 | 0.11361 | -0.074 | -2.88
-15.5 | -0.333 | 0.10837 | -0.075 | -3.069
-15 | -0.337 | 0.10279 | -0.075 | -3.276
-14.5 | -0.339 | 0.09699 | -0.076 | -3.5
-14 | -0.34 | 0.09189 | -0.077 | -3.703
-13.5 | -0.339 | 0.08707 | -0.078 | -3.894
-13 | -0.336 | 0.08241 | -0.078 | -4.071
-12.5 | -0.329 | 0.07744 | -0.08 | -4.254
-12 | -0.32 | 0.07318 | -0.081 | -4.377
-11.5 | -0.308 | 0.06847 | -0.083 | -4.503
-11 | -0.293 | 0.06414 | -0.085 | -4.567
-10.5 | -0.274 | 0.05954 | -0.088 | -4.605
-10 | -0.252 | 0.05495 | -0.091 | -4.587
-9.5 | -0.226 | 0.05015 | -0.095 | -4.515
-9 | -0.198 | 0.0445 | -0.101 | -4.445
-8.5 | -0.166 | 0.0372 | -0.109 | -4.462
-8 | -0.151 | 0.0097 | -0.146 | -15.568
-7.5 | -0.103 | 0.01046 | -0.147 | -9.831
-7 | -0.052 | 0.01014 | -0.147 | -5.105
-6.5 | 0.002 | 0.01067 | -0.147 | 0.159
-6 | 0.057 | 0.01042 | -0.148 | 5.49
-5.5 | 0.114 | 0.01163 | -0.148 | 9.829
-5 | 0.173 | 0.01162 | -0.148 | 14.869
-4.5 | 0.232 | 0.01144 | -0.149 | 20.269
-4 | 0.292 | 0.01128 | -0.149 | 25.839
-3.5 | 0.352 | 0.01121 | -0.149 | 31.365
-3 | 0.412 | 0.01099 | -0.149 | 37.453
-2.5 | 0.472 | 0.01099 | -0.15 | 42.933
-2 | 0.532 | 0.01099 | -0.15 | 48.406
-1.5 | 0.592 | 0.01087 | -0.15 | 54.43
-1 | 0.653 | 0.011 | -0.151 | 59.312
-0.5 | 0.712 | 0.01101 | -0.151 | 64.627
0 | 0.768 | 0.01105 | -0.151 | 69.471
0.5 | 0.826 | 0.0092 | -0.151 | 89.811
1 | 0.884 | 0.00957 | -0.152 | 92.372
1.5 | 0.942 | 0.00936 | -0.152 | 100.698
2 | 1 | 0.0094 | -0.152 | 106.443
2.5 | 1.058 | 0.00961 | -0.153 | 110.173
3 | 1.116 | 0.00994 | -0.153 | 112.27
3.5 | 1.174 | 0.01026 | -0.153 | 114.338
4 | 1.23 | 0.01064 | -0.153 | 115.618
4.5 | 1.284 | 0.00982 | -0.154 | 130.828
5 | 1.337 | 0.01077 | -0.154 | 124.074
5.5 | 1.387 | 0.01247 | -0.154 | 111.236
6 | 1.434 | 0.01154 | -0.154 | 124.249
6.5 | 1.478 | 0.01138 | -0.154 | 129.871
7 | 1.517 | 0.01124 | -0.155 | 134.96
7.5 | 1.553 | 0.01182 | -0.155 | 131.412
8 | 1.583 | 0.01169 | -0.155 | 135.403
8.5 | 1.607 | 0.01161 | -0.155 | 138.419
9 | 1.623 | 0.01153 | -0.155 | 140.804
9.5 | 1.632 | 0.01341 | -0.155 | 121.745
10 | 1.634 | 0.01405 | -0.156 | 116.355
10.5 | 1.629 | 0.01475 | -0.156 | 110.428
11 | 1.617 | 0.01548 | -0.156 | 104.468
11.5 | 1.598 | 0.01629 | -0.156 | 98.117
12 | 1.573 | 0.01716 | -0.156 | 91.637
12.5 | 1.541 | 0.01812 | -0.155 | 85.058
13 | 1.504 | 0.01917 | -0.155 | 78.457
13.5 | 1.462 | 0.02031 | -0.155 | 71.974
14 | 1.413 | 0.02159 | -0.155 | 65.452
14.5 | 1.358 | 0.02295 | -0.155 | 59.194
15 | 1.3 | 0.02462 | -0.154 | 52.816

## 177. Re 16M Mach 0.00 (2)
BIGFOIL.COM POLAR EXPORT
NACA6409
NACA6409 |  |  |  | Cl Max: | 2.0314 | at alpha= | 20 | deg
XFOIL ncrit=9 |  |  |  | L/D Max: | 189.688 | at alpha= | 2.5 | deg
Re: | 16000000 |  |  | Cd Min: | 0.05682 | at alpha= | 20 | deg
Mach: | 0 |  |  | Cl=0 at alpha= | -6.2808 | deg
|  |  |  | @ Cl=0.1, Cd= | 0.0052555
|  |  |  | @ Cl=0.4, Cd= | 0.0049704
|  |  |  | @ Cl=0.6, Cd= | 0.0048952
alpha (deg) | Cl | Cd | Cm | Cl/Cd
-17.5 | -1.1619 | 0.02519 | -0.1503 | -46.1254
-17 | -1.111 | 0.02033 | -0.1575 | -54.6483
-16.5 | -1.0544 | 0.01796 | -0.1614 | -58.7082
-16 | -1.0073 | 0.01619 | -0.1622 | -62.2174
-15.5 | -0.9631 | 0.01491 | -0.1615 | -64.5942
-15 | -0.9178 | 0.01382 | -0.1607 | -66.411
-14.5 | -0.8709 | 0.01284 | -0.16 | -67.8271
-14 | -0.8229 | 0.01195 | -0.1592 | -68.8619
-13.5 | -0.7736 | 0.01121 | -0.1585 | -69.0098
-13 | -0.7239 | 0.01056 | -0.1578 | -68.5511
-12.5 | -0.673 | 0.00994 | -0.1572 | -67.7062
-12 | -0.621 | 0.00935 | -0.1568 | -66.4171
-11 | -0.5163 | 0.00804 | -0.156 | -64.2164
-10.5 | -0.463 | 0.00751 | -0.1557 | -61.6511
-10 | -0.4089 | 0.00711 | -0.1554 | -57.5105
-9.5 | -0.3543 | 0.00681 | -0.1552 | -52.0264
-9 | -0.2996 | 0.00655 | -0.1549 | -45.7405
-8.5 | -0.2444 | 0.00631 | -0.1547 | -38.7322
-7.5 | -0.1341 | 0.00586 | -0.1543 | -22.884
-6.5 | -0.0242 | 0.00548 | -0.1538 | -4.4161
-6 | 0.031 | 0.0054 | -0.1536 | 5.7407
-5.5 | 0.0865 | 0.00528 | -0.1534 | 16.3826
-5 | 0.1417 | 0.00518 | -0.1532 | 27.3552
-4.5 | 0.1973 | 0.00512 | -0.153 | 38.5352
-4 | 0.2523 | 0.00507 | -0.1528 | 49.7633
-3.5 | 0.308 | 0.00504 | -0.1527 | 61.1111
-3 | 0.3636 | 0.00499 | -0.1525 | 72.8657
-2.5 | 0.4193 | 0.00496 | -0.1524 | 84.5363
-2 | 0.4751 | 0.00494 | -0.1523 | 96.1741
-1.5 | 0.5308 | 0.00493 | -0.1523 | 107.6673
-1 | 0.5866 | 0.0049 | -0.1522 | 119.7143
-0.5 | 0.6426 | 0.00488 | -0.1522 | 131.6803
0 | 0.6982 | 0.00489 | -0.1521 | 142.7812
0.5 | 0.7543 | 0.00487 | -0.1522 | 154.8871
1 | 0.8095 | 0.0049 | -0.1521 | 165.2041
1.5 | 0.8651 | 0.00491 | -0.1521 | 176.1914
2 | 0.92 | 0.00497 | -0.1519 | 185.1107
2.5 | 0.9731 | 0.00513 | -0.1515 | 189.6881
3.5 | 1.0701 | 0.00605 | -0.1489 | 176.876
4 | 1.1167 | 0.00662 | -0.1473 | 168.6858
4.5 | 1.164 | 0.00689 | -0.146 | 168.9405
5.5 | 1.2563 | 0.00743 | -0.1428 | 169.0848
6 | 1.3046 | 0.00789 | -0.1415 | 165.3485
6.5 | 1.353 | 0.00831 | -0.1403 | 162.8159
7 | 1.401 | 0.00872 | -0.139 | 160.6651
7.5 | 1.4484 | 0.00913 | -0.1377 | 158.6418
8 | 1.4955 | 0.00952 | -0.1363 | 157.0903
8.5 | 1.5411 | 0.00996 | -0.1347 | 154.7289
9 | 1.5854 | 0.01041 | -0.1329 | 152.2959
9.5 | 1.6282 | 0.01089 | -0.1308 | 149.5133
10 | 1.6673 | 0.01136 | -0.128 | 146.7694
10.5 | 1.6983 | 0.01191 | -0.1235 | 142.5945
11 | 1.7313 | 0.01246 | -0.1196 | 138.9486
11.5 | 1.764 | 0.01306 | -0.1159 | 135.0689
12 | 1.7944 | 0.01379 | -0.1119 | 130.1233
12.5 | 1.822 | 0.01468 | -0.1076 | 124.1144
13 | 1.8495 | 0.01563 | -0.1036 | 118.3301
13.5 | 1.8763 | 0.01666 | -0.0997 | 112.623
14 | 1.9015 | 0.01785 | -0.0958 | 106.5266
14.5 | 1.925 | 0.01921 | -0.0919 | 100.2082
15 | 1.9444 | 0.02091 | -0.0879 | 92.989
15.5 | 1.9639 | 0.02273 | -0.0842 | 86.4012
16 | 1.9789 | 0.02499 | -0.0804 | 79.1877
16.5 | 1.99 | 0.0277 | -0.0766 | 71.8412
17 | 2.0022 | 0.03057 | -0.0735 | 65.4956
18 | 2.0176 | 0.03773 | -0.0681 | 53.4747
18.5 | 2.0268 | 0.04149 | -0.0663 | 48.8503
19 | 2.0297 | 0.04618 | -0.0647 | 43.9519
19.5 | 2.0312 | 0.05128 | -0.0636 | 39.61
20 | 2.0314 | 0.05682 | -0.0632 | 35.7515

## 178. Re 16M Mach 0.10 (1)
BIGFOIL.COM POLAR EXPORT
NACA6409
NACA6409 |  |  |  | Cl Max: | 1.63 | at alpha= | 9.5 | deg
JavaFoil+Calcfoil stall+Eppler ext transition |  |  |  | L/D Max: | 139.082 | at alpha= | 9 | deg
Re: | 16000000 |  |  | Cd Min: | 0.00921 | at alpha= | 0 | deg
Mach: | 0.1 |  |  | Cl=0 at alpha= | -6.5185 | deg
|  |  |  | @ Cl=0.1, Cd= | 0.01149
|  |  |  | @ Cl=0.4, Cd= | 0.011126
|  |  |  | @ Cl=0.6, Cd= | 0.010931
alpha (deg) | Cl | Cd | Cm | Cl/Cd
-18.5 | -0.25 | 0.14561 | -0.073 | -1.719
-18 | -0.261 | 0.1396 | -0.073 | -1.867
-17.5 | -0.271 | 0.13331 | -0.073 | -2.03
-17 | -0.28 | 0.12707 | -0.073 | -2.206
-16.5 | -0.29 | 0.12116 | -0.074 | -2.39
-16 | -0.298 | 0.11531 | -0.074 | -2.585
-15.5 | -0.306 | 0.10987 | -0.074 | -2.783
-15 | -0.312 | 0.10449 | -0.075 | -2.988
-14.5 | -0.317 | 0.09805 | -0.076 | -3.238
-14 | -0.321 | 0.09291 | -0.077 | -3.453
-13.5 | -0.322 | 0.08798 | -0.077 | -3.661
-13 | -0.321 | 0.08356 | -0.078 | -3.839
-12.5 | -0.317 | 0.07848 | -0.079 | -4.04
-12 | -0.31 | 0.07413 | -0.08 | -4.184
-11.5 | -0.3 | 0.06949 | -0.082 | -4.319
-11 | -0.286 | 0.06509 | -0.084 | -4.401
-10.5 | -0.269 | 0.06053 | -0.087 | -4.449
-10 | -0.248 | 0.05598 | -0.09 | -4.438
-9.5 | -0.224 | 0.05129 | -0.094 | -4.364
-9 | -0.196 | 0.04643 | -0.099 | -4.213
-8.5 | -0.164 | 0.03904 | -0.107 | -4.212
-8 | -0.132 | 0.02735 | -0.12 | -4.811
-7.5 | -0.103 | 0.0106 | -0.148 | -9.703
-7 | -0.052 | 0.01017 | -0.148 | -5.096
-6.5 | 0.002 | 0.01072 | -0.148 | 0.159
-6 | 0.057 | 0.0106 | -0.148 | 5.414
-5.5 | 0.115 | 0.0118 | -0.149 | 9.727
-5 | 0.173 | 0.01167 | -0.149 | 14.854
-4.5 | 0.233 | 0.01155 | -0.149 | 20.16
-4 | 0.293 | 0.01134 | -0.15 | 25.835
-3.5 | 0.353 | 0.01118 | -0.15 | 31.608
-3 | 0.414 | 0.01111 | -0.15 | 37.24
-2.5 | 0.474 | 0.01095 | -0.151 | 43.304
-2 | 0.535 | 0.01097 | -0.151 | 48.725
-1.5 | 0.595 | 0.01092 | -0.151 | 54.463
-1 | 0.656 | 0.01105 | -0.151 | 59.341
-0.5 | 0.715 | 0.01106 | -0.152 | 64.649
0 | 0.771 | 0.00921 | -0.152 | 83.803
0.5 | 0.83 | 0.00924 | -0.152 | 89.82
1 | 0.889 | 0.00962 | -0.152 | 92.406
1.5 | 0.947 | 0.0094 | -0.153 | 100.798
2 | 1.005 | 0.00945 | -0.153 | 106.452
2.5 | 1.064 | 0.00965 | -0.153 | 110.213
3 | 1.122 | 0.01001 | -0.154 | 112.078
3.5 | 1.179 | 0.01032 | -0.154 | 114.271
4 | 1.236 | 0.01072 | -0.154 | 115.273
4.5 | 1.291 | 0.0099 | -0.154 | 130.373
5 | 1.343 | 0.01086 | -0.155 | 123.66
5.5 | 1.393 | 0.01095 | -0.155 | 127.178
6 | 1.441 | 0.01167 | -0.155 | 123.415
6.5 | 1.484 | 0.0115 | -0.155 | 129.036
7 | 1.523 | 0.01133 | -0.155 | 134.396
7.5 | 1.558 | 0.01127 | -0.156 | 138.265
8 | 1.587 | 0.01184 | -0.156 | 134.031
8.5 | 1.61 | 0.01175 | -0.156 | 136.971
9 | 1.624 | 0.01167 | -0.156 | 139.082
9.5 | 1.63 | 0.01358 | -0.156 | 120.064
10 | 1.63 | 0.01426 | -0.156 | 114.271
10.5 | 1.621 | 0.01498 | -0.156 | 108.24
11 | 1.605 | 0.01574 | -0.156 | 101.97
11.5 | 1.581 | 0.0166 | -0.156 | 95.266
12 | 1.55 | 0.01749 | -0.156 | 88.641
12.5 | 1.513 | 0.0185 | -0.156 | 81.784
13 | 1.47 | 0.01961 | -0.156 | 74.968
13.5 | 1.422 | 0.0209 | -0.156 | 68.042
14 | 1.366 | 0.02229 | -0.155 | 61.285
14.5 | 1.304 | 0.02391 | -0.155 | 54.536

## 179. Re 16M Mach 0.10 (2)
BIGFOIL.COM POLAR EXPORT
NACA6409
NACA6409 |  |  |  | Cl Max: | 2.0218 | at alpha= | 19 | deg
XFOIL ncrit=9 |  |  |  | L/D Max: | 190.409 | at alpha= | 2.5 | deg
Re: | 16000000 |  |  | Cd Min: | 0.06157 | at alpha= | 20 | deg
Mach: | 0.1 |  |  | Cl=0 at alpha= | -6.2697 | deg
|  |  |  | @ Cl=0.1, Cd= | 0.0052823
|  |  |  | @ Cl=0.4, Cd= | 0.0049814
|  |  |  | @ Cl=0.6, Cd= | 0.0049064
alpha (deg) | Cl | Cd | Cm | Cl/Cd
-16 | -1.0097 | 0.01918 | -0.1661 | -52.6434
-15.5 | -0.9684 | 0.017 | -0.1659 | -56.9647
-15 | -0.9257 | 0.01541 | -0.1648 | -60.0714
-14.5 | -0.8803 | 0.01408 | -0.1637 | -62.5213
-14 | -0.8329 | 0.01293 | -0.1627 | -64.4161
-13.5 | -0.7834 | 0.01202 | -0.1618 | -65.1747
-13 | -0.7336 | 0.0112 | -0.1608 | -65.5
-12.5 | -0.6821 | 0.01048 | -0.16 | -65.0859
-12 | -0.6296 | 0.00977 | -0.1593 | -64.4422
-11.5 | -0.5762 | 0.00916 | -0.1587 | -62.9039
-11 | -0.5232 | 0.00842 | -0.1581 | -62.1378
-10.5 | -0.4693 | 0.00778 | -0.1576 | -60.3213
-10 | -0.4148 | 0.00728 | -0.1572 | -56.978
-9.5 | -0.3596 | 0.00692 | -0.1568 | -51.9653
-9 | -0.3042 | 0.00664 | -0.1564 | -45.8133
-8.5 | -0.2483 | 0.00638 | -0.1561 | -38.9185
-8 | -0.1924 | 0.00615 | -0.1558 | -31.2846
-7.5 | -0.1366 | 0.00592 | -0.1556 | -23.0743
-7 | -0.0814 | 0.00568 | -0.1552 | -14.331
-6.5 | -0.0257 | 0.00551 | -0.1549 | -4.6642
-6 | 0.0301 | 0.00542 | -0.1546 | 5.5535
-5.5 | 0.086 | 0.00531 | -0.1544 | 16.1959
-5 | 0.1417 | 0.0052 | -0.1541 | 27.25
-4.5 | 0.1977 | 0.00514 | -0.1539 | 38.463
-4 | 0.2532 | 0.00508 | -0.1536 | 49.8425
-3.5 | 0.3093 | 0.00505 | -0.1535 | 61.2475
-3 | 0.3653 | 0.005 | -0.1533 | 73.06
-2.5 | 0.4214 | 0.00497 | -0.1532 | 84.7887
-2 | 0.4775 | 0.00495 | -0.1531 | 96.4646
-1.5 | 0.5336 | 0.00493 | -0.153 | 108.2353
-1 | 0.5897 | 0.00491 | -0.153 | 120.1018
-0.5 | 0.6461 | 0.00489 | -0.153 | 132.1268
0 | 0.702 | 0.0049 | -0.1529 | 143.2653
0.5 | 0.7585 | 0.00488 | -0.1529 | 155.4303
1 | 0.814 | 0.00491 | -0.1528 | 165.7841
1.5 | 0.87 | 0.00492 | -0.1528 | 176.8293
2 | 0.9252 | 0.00498 | -0.1527 | 185.7831
2.5 | 0.9787 | 0.00514 | -0.1522 | 190.4086
3 | 1.0292 | 0.00548 | -0.1512 | 187.8102
3.5 | 1.0762 | 0.00606 | -0.1495 | 177.5908
4 | 1.123 | 0.00663 | -0.1479 | 169.3816
4.5 | 1.1705 | 0.00691 | -0.1465 | 169.3922
5 | 1.2155 | 0.00691 | -0.1446 | 175.9045
5.5 | 1.263 | 0.00747 | -0.1431 | 169.0763
6 | 1.3115 | 0.00793 | -0.1418 | 165.3846
6.5 | 1.36 | 0.00836 | -0.1404 | 162.6794
7 | 1.4083 | 0.00878 | -0.1391 | 160.3986
7.5 | 1.4559 | 0.0092 | -0.1377 | 158.25
8 | 1.503 | 0.0096 | -0.1362 | 156.5625
8.5 | 1.5488 | 0.01004 | -0.1344 | 154.2629
9 | 1.5928 | 0.01052 | -0.1324 | 151.4068
9.5 | 1.6357 | 0.01099 | -0.1301 | 148.8353
10 | 1.6708 | 0.01148 | -0.1262 | 145.5401
10.5 | 1.7028 | 0.01206 | -0.1218 | 141.194
11 | 1.7365 | 0.01262 | -0.1179 | 137.599
11.5 | 1.7689 | 0.01328 | -0.114 | 133.2003
12 | 1.7984 | 0.0141 | -0.1097 | 127.5461
12.5 | 1.8261 | 0.01505 | -0.1054 | 121.3355
13 | 1.8544 | 0.01603 | -0.1014 | 115.6831
13.5 | 1.8812 | 0.01715 | -0.0974 | 109.691
14 | 1.9056 | 0.01846 | -0.0933 | 103.2286
14.5 | 1.9271 | 0.02003 | -0.0892 | 96.2107
15 | 1.945 | 0.02197 | -0.0849 | 88.5298
15.5 | 1.9634 | 0.02401 | -0.0812 | 81.7743
16 | 1.9772 | 0.02652 | -0.0774 | 74.5551
16.5 | 1.9874 | 0.02955 | -0.0737 | 67.2555
17 | 1.9991 | 0.03267 | -0.0707 | 61.1907
17.5 | 2.0083 | 0.03624 | -0.0681 | 55.4167
18 | 2.0133 | 0.04045 | -0.0658 | 49.7726
18.5 | 2.0206 | 0.04468 | -0.0641 | 45.2238
19 | 2.0218 | 0.04987 | -0.0628 | 40.5414
19.5 | 2.0215 | 0.05549 | -0.0621 | 36.43
20 | 2.0202 | 0.06157 | -0.062 | 32.8114

## 180. Re 16M Mach 0.25 (1)
BIGFOIL.COM POLAR EXPORT
NACA6409
NACA6409 |  |  |  | Cl Max: | 1.617 | at alpha= | 8.5 | deg
JavaFoil+Calcfoil stall+Eppler ext transition |  |  |  | L/D Max: | 140.622 | at alpha= | 7.5 | deg
Re: | 16000000 |  |  | Cd Min: | 0.00936 | at alpha= | -0.5 | deg
Mach: | 0.25 |  |  | Cl=0 at alpha= | -6.5185 | deg
|  |  |  | @ Cl=0.1, Cd= | 0.010625
|  |  |  | @ Cl=0.4, Cd= | 0.011306
|  |  |  | @ Cl=0.6, Cd= | 0.011183
alpha (deg) | Cl | Cd | Cm | Cl/Cd
-16 | -0.054 | 0.11909 | -0.075 | -0.456
-15.5 | -0.051 | 0.11348 | -0.075 | -0.453
-15 | -0.049 | 0.11138 | -0.074 | -0.436
-14.5 | -0.082 | 0.10486 | -0.075 | -0.78
-14 | -0.131 | 0.09936 | -0.075 | -1.322
-13.5 | -0.163 | 0.0944 | -0.075 | -1.727
-13 | -0.188 | 0.08915 | -0.075 | -2.107
-12.5 | -0.207 | 0.08424 | -0.076 | -2.459
-12 | -0.221 | 0.07912 | -0.077 | -2.796
-11.5 | -0.23 | 0.07459 | -0.078 | -3.079
-11 | -0.232 | 0.06992 | -0.079 | -3.323
-10.5 | -0.229 | 0.06592 | -0.08 | -3.471
-10 | -0.219 | 0.06158 | -0.082 | -3.559
-9.5 | -0.203 | 0.05731 | -0.086 | -3.55
-9 | -0.182 | 0.05309 | -0.09 | -3.427
-8.5 | -0.155 | 0.0479 | -0.095 | -3.226
-8 | -0.123 | 0.04167 | -0.104 | -2.94
-7.5 | -0.087 | 0.03292 | -0.115 | -2.631
-7 | -0.052 | 0.01013 | -0.152 | -5.121
-6.5 | 0.002 | 0.01033 | -0.152 | 0.166
-6 | 0.058 | 0.01081 | -0.153 | 5.38
-5.5 | 0.117 | 0.01055 | -0.153 | 11.076
-5 | 0.177 | 0.01189 | -0.153 | 14.893
-4.5 | 0.238 | 0.01176 | -0.153 | 20.274
-4 | 0.3 | 0.01156 | -0.154 | 25.965
-3.5 | 0.362 | 0.01139 | -0.154 | 31.811
-3 | 0.425 | 0.01125 | -0.154 | 37.755
-2.5 | 0.487 | 0.01115 | -0.155 | 43.677
-2 | 0.549 | 0.01115 | -0.155 | 49.263
-1.5 | 0.611 | 0.01119 | -0.155 | 54.58
-1 | 0.674 | 0.00938 | -0.156 | 71.903
-0.5 | 0.735 | 0.00936 | -0.156 | 78.543
0 | 0.792 | 0.00938 | -0.156 | 84.469
0.5 | 0.853 | 0.00944 | -0.156 | 90.343
1 | 0.913 | 0.00954 | -0.157 | 95.74
1.5 | 0.973 | 0.00964 | -0.157 | 100.898
2 | 1.033 | 0.0097 | -0.157 | 106.486
2.5 | 1.092 | 0.00994 | -0.158 | 109.945
3 | 1.152 | 0.01033 | -0.158 | 111.535
3.5 | 1.211 | 0.0107 | -0.158 | 113.169
4 | 1.269 | 0.01116 | -0.158 | 113.718
4.5 | 1.325 | 0.01043 | -0.159 | 126.983
5 | 1.378 | 0.01166 | -0.159 | 118.244
5.5 | 1.428 | 0.01085 | -0.159 | 131.558
6 | 1.475 | 0.01154 | -0.159 | 127.829
6.5 | 1.516 | 0.01139 | -0.159 | 133.105
7 | 1.552 | 0.01131 | -0.16 | 137.257
7.5 | 1.582 | 0.01125 | -0.16 | 140.622
8 | 1.605 | 0.01194 | -0.16 | 134.389
8.5 | 1.617 | 0.0132 | -0.16 | 122.506
9 | 1.617 | 0.01392 | -0.16 | 116.131
9.5 | 1.605 | 0.01468 | -0.16 | 109.321
10 | 1.581 | 0.01553 | -0.16 | 101.82
10.5 | 1.544 | 0.01643 | -0.16 | 94
11 | 1.494 | 0.01745 | -0.16 | 85.655
11.5 | 1.432 | 0.01854 | -0.16 | 77.212
12 | 1.356 | 0.01992 | -0.16 | 68.093
12.5 | 1.27 | 0.02147 | -0.159 | 59.129
13 | 1.173 | 0.02322 | -0.159 | 50.514
13.5 | 1.067 | 0.02535 | -0.158 | 42.1

## 181. Re 16M Mach 0.25 (2)
BIGFOIL.COM POLAR EXPORT
NACA6409
NACA6409 |  |  |  | Cl Max: | 1.9767 | at alpha= | 17 | deg
XFOIL ncrit=9 |  |  |  | L/D Max: | 197.266 | at alpha= | 2.5 | deg
Re: | 16000000 |  |  | Cd Min: | 0.1859 | at alpha= | -17 | deg
Mach: | 0.25 |  |  | Cl=0 at alpha= | -6.2082 | deg
|  |  |  | @ Cl=0.1, Cd= | 0.0054024
|  |  |  | @ Cl=0.4, Cd= | 0.0050522
|  |  |  | @ Cl=0.6, Cd= | 0.0049612
alpha (deg) | Cl | Cd | Cm | Cl/Cd
-17 | -0.383 | 0.1859 | -0.0339 | -2.0602
-15 | -0.3449 | 0.14517 | -0.0532 | -2.3758
-14.5 | -0.326 | 0.13729 | -0.0589 | -2.3745
-13.5 | -0.314 | 0.11567 | -0.0732 | -2.7146
-12 | -0.6532 | 0.01711 | -0.1737 | -38.1765
-11.5 | -0.6096 | 0.01386 | -0.1726 | -43.9827
-11 | -0.56 | 0.0115 | -0.1711 | -48.6957
-10.5 | -0.5038 | 0.01021 | -0.1695 | -49.3438
-10 | -0.448 | 0.00885 | -0.168 | -50.6215
-9.5 | -0.3898 | 0.00799 | -0.1666 | -48.786
-9 | -0.3309 | 0.00735 | -0.1654 | -45.0204
-8.5 | -0.2712 | 0.00688 | -0.1643 | -39.4186
-8 | -0.2114 | 0.00652 | -0.1634 | -32.4233
-7.5 | -0.1518 | 0.00625 | -0.1626 | -24.288
-7 | -0.0929 | 0.00599 | -0.1617 | -15.5092
-6.5 | -0.0342 | 0.00572 | -0.161 | -5.979
-6 | 0.0244 | 0.00554 | -0.1603 | 4.4043
-5.5 | 0.083 | 0.00544 | -0.1597 | 15.2574
-5 | 0.1417 | 0.00531 | -0.1592 | 26.6855
-4.5 | 0.1999 | 0.00521 | -0.1588 | 38.3685
-4 | 0.258 | 0.00516 | -0.1583 | 50
-3.5 | 0.316 | 0.00511 | -0.158 | 61.8395
-3 | 0.3741 | 0.00507 | -0.1577 | 73.787
-2.5 | 0.4324 | 0.00503 | -0.1575 | 85.9642
-2 | 0.4907 | 0.00499 | -0.1573 | 98.3367
-1.5 | 0.5488 | 0.00497 | -0.1572 | 110.4225
-1 | 0.6067 | 0.00496 | -0.157 | 122.3185
-0.5 | 0.665 | 0.00493 | -0.157 | 134.8884
0 | 0.7228 | 0.00493 | -0.1569 | 146.6126
0.5 | 0.7812 | 0.00491 | -0.1569 | 159.1039
1 | 0.8386 | 0.00494 | -0.1567 | 169.7571
1.5 | 0.8965 | 0.00496 | -0.1567 | 180.746
2 | 0.9538 | 0.00501 | -0.1565 | 190.3792
2.5 | 1.01 | 0.00512 | -0.1561 | 197.2656
3 | 1.0625 | 0.00545 | -0.155 | 194.9541
3.5 | 1.1105 | 0.00605 | -0.1531 | 183.5537
4 | 1.1578 | 0.00668 | -0.151 | 173.3234
4.5 | 1.2057 | 0.00703 | -0.1491 | 171.5078
5.5 | 1.2994 | 0.00767 | -0.1448 | 169.4133
6 | 1.3488 | 0.00818 | -0.143 | 164.89
6.5 | 1.3979 | 0.00867 | -0.141 | 161.2341
7 | 1.4474 | 0.0091 | -0.1391 | 159.0549
7.5 | 1.4956 | 0.00956 | -0.137 | 156.4435
8 | 1.5423 | 0.01005 | -0.1345 | 153.4627
8.5 | 1.587 | 0.01051 | -0.1316 | 150.999
9 | 1.6228 | 0.01103 | -0.1268 | 147.126
9.5 | 1.6595 | 0.01159 | -0.1224 | 143.1838
10 | 1.6944 | 0.01227 | -0.1177 | 138.0929
10.5 | 1.7302 | 0.01297 | -0.1134 | 133.4002
11 | 1.7639 | 0.01379 | -0.1088 | 127.9115
11.5 | 1.7932 | 0.01486 | -0.1037 | 120.6729
12 | 1.8221 | 0.01604 | -0.0988 | 113.5973
12.5 | 1.8508 | 0.01734 | -0.0942 | 106.7359
13 | 1.8769 | 0.0189 | -0.0895 | 99.3069
13.5 | 1.9006 | 0.02074 | -0.0849 | 91.6393
14 | 1.9199 | 0.02303 | -0.0802 | 83.3652
14.5 | 1.9358 | 0.02578 | -0.0757 | 75.0892
15 | 1.9476 | 0.02905 | -0.0714 | 67.043
15.5 | 1.96 | 0.03258 | -0.0678 | 60.1596
16 | 1.9677 | 0.0367 | -0.0644 | 53.6158
16.5 | 1.9735 | 0.04132 | -0.0616 | 47.7614
17 | 1.9767 | 0.04651 | -0.0594 | 42.5005
17.5 | 1.9765 | 0.05248 | -0.0579 | 37.662
18 | 1.9682 | 0.05975 | -0.0573 | 32.9406
18.5 | 1.9639 | 0.06704 | -0.0575 | 29.2945
19 | 1.9538 | 0.07541 | -0.0586 | 25.909
19.5 | 1.938 | 0.08498 | -0.0607 | 22.8054
20 | 1.9201 | 0.09527 | -0.0637 | 20.1543

## 182. Re 16M Mach 0.50 (1)
BIGFOIL.COM POLAR EXPORT
NACA6409
NACA6409 |  |  |  | Cl Max: | 1.613 | at alpha= | 6.5 | deg
JavaFoil+Calcfoil stall+Eppler ext transition |  |  |  | L/D Max: | 150.741 | at alpha= | 4.5 | deg
Re: | 16000000 |  |  | Cd Min: | 0.00908 | at alpha= | -3.5 | deg
Mach: | 0.5 |  |  | Cl=0 at alpha= | -6.5185 | deg
|  |  |  | @ Cl=0.1, Cd= | 0.031612
|  |  |  | @ Cl=0.4, Cd= | 0.00908
|  |  |  | @ Cl=0.6, Cd= | 0.010225
alpha (deg) | Cl | Cd | Cm | Cl/Cd
-20 | -0.727 | 0.14623 | -0.099 | -4.97
-19.5 | -0.697 | 0.15713 | -0.094 | -4.437
-19 | -0.672 | 0.14265 | -0.096 | -4.711
-18.5 | -0.647 | 0.12878 | -0.098 | -5.025
-18 | -0.618 | 0.13238 | -0.094 | -4.67
-17.5 | -0.592 | 0.12578 | -0.094 | -4.704
-17 | -0.567 | 0.11469 | -0.097 | -4.94
-16.5 | -0.541 | 0.10559 | -0.1 | -5.127
-16 | -0.512 | 0.10681 | -0.095 | -4.793
-15.5 | -0.488 | 0.09579 | -0.1 | -5.09
-15 | -0.463 | 0.08657 | -0.105 | -5.351
-14.5 | -0.432 | 0.09305 | -0.095 | -4.64
-14 | -0.407 | 0.08422 | -0.1 | -4.831
-13.5 | -0.383 | 0.07454 | -0.107 | -5.137
-13 | -0.351 | 0.08112 | -0.095 | -4.33
-12.5 | -0.326 | 0.07399 | -0.1 | -4.401
-12 | -0.301 | 0.0659 | -0.107 | -4.564
-11.5 | -0.27 | 0.07019 | -0.096 | -3.853
-11 | -0.245 | 0.06367 | -0.101 | -3.842
-10.5 | -0.216 | 0.0649 | -0.095 | -3.33
-10 | -0.189 | 0.0605 | -0.097 | -3.13
-9.5 | -0.164 | 0.05209 | -0.105 | -3.14
-9 | -0.135 | 0.05435 | -0.096 | -2.484
-8.5 | -0.108 | 0.04935 | -0.102 | -2.196
-8 | -0.081 | 0.04925 | -0.096 | -1.639
-7.5 | -0.054 | 0.04486 | -0.102 | -1.199
-7 | -0.026 | 0.04441 | -0.097 | -0.594
-6.5 | 0.001 | 0.04367 | -0.092 | 0.019
-6 | 0.038 | 0.04168 | -0.092 | 0.921
-5.5 | 0.096 | 0.03266 | -0.117 | 2.952
-5 | 0.186 | 0.00909 | -0.171 | 20.506
-4.5 | 0.258 | 0.00958 | -0.172 | 26.911
-4 | 0.329 | 0.0093 | -0.172 | 35.386
-3.5 | 0.4 | 0.00908 | -0.172 | 44.084
-3 | 0.472 | 0.01039 | -0.173 | 45.417
-2.5 | 0.542 | 0.01029 | -0.173 | 52.714
-2 | 0.613 | 0.01021 | -0.173 | 60.022
-1.5 | 0.682 | 0.0102 | -0.174 | 66.906
-1 | 0.754 | 0.01017 | -0.174 | 74.076
-0.5 | 0.822 | 0.01019 | -0.174 | 80.68
0 | 0.885 | 0.01026 | -0.175 | 86.242
0.5 | 0.952 | 0.01044 | -0.175 | 91.162
1 | 1.019 | 0.01069 | -0.175 | 95.257
1.5 | 1.086 | 0.01091 | -0.175 | 99.491
2 | 1.152 | 0.01111 | -0.176 | 103.683
2.5 | 1.218 | 0.01153 | -0.176 | 105.703
3 | 1.284 | 0.01056 | -0.176 | 121.618
3.5 | 1.35 | 0.01106 | -0.177 | 122.042
4 | 1.413 | 0.01096 | -0.177 | 128.949
4.5 | 1.471 | 0.00976 | -0.177 | 150.741
5 | 1.523 | 0.01048 | -0.177 | 145.298
5.5 | 1.567 | 0.01071 | -0.177 | 146.311
6 | 1.601 | 0.01289 | -0.178 | 124.181
6.5 | 1.613 | 0.01381 | -0.178 | 116.811
7 | 1.59 | 0.0149 | -0.178 | 106.716
7.5 | 1.49 | 0.01625 | -0.178 | 91.681
8 | 0.956 | 0.01788 | -0.177 | 53.469
8.5 | 0.987 | 0.01904 | -0.177 | 51.81
9 | 1.016 | 0.02011 | -0.177 | 50.554
9.5 | 1.046 | 0.02131 | -0.177 | 49.081
10 | 1.075 | 0.0223 | -0.177 | 48.233
10.5 | 1.105 | 0.02301 | -0.177 | 48.037
11 | 1.131 | 0.02559 | -0.176 | 44.186
11.5 | 1.158 | 0.02698 | -0.176 | 42.927

## 183. Re 16M Mach 0.50 (2)
BIGFOIL.COM POLAR EXPORT
NACA6409
NACA6409 |  |  |  | Cl Max: | 1.8008 | at alpha= | 10 | deg
XFOIL ncrit=9 |  |  |  | L/D Max: | 220.969 | at alpha= | 3 | deg
Re: | 16000000 |  |  | Cd Min: | 0.13741 | at alpha= | 15 | deg
Mach: | 0.5 |  |  | Cl=0 at alpha= | -6.422 | deg
|  |  |  | @ Cl=0.1, Cd= | 0.0065592
|  |  |  | @ Cl=0.4, Cd= | 0.0053439
|  |  |  | @ Cl=0.6, Cd= | 0.0051681
alpha (deg) | Cl | Cd | Cm | Cl/Cd
-13 | -0.1791 | 0.13358 | -0.0847 | -1.3408
-12.5 | -0.1629 | 0.12532 | -0.0892 | -1.2999
-12 | -0.1378 | 0.11892 | -0.0938 | -1.1588
-11.5 | -0.112 | 0.11133 | -0.1001 | -1.006
-11 | -0.0817 | 0.10323 | -0.1083 | -0.79144
-10.5 | -0.0574 | 0.09258 | -0.1193 | -0.62
-10 | -0.025 | 0.08683 | -0.1252 | -0.28792
-9.5 | -0.0138 | 0.07815 | -0.132 | -0.17658
-9 | -0.01 | 0.06967 | -0.1382 | -0.14353
-8.5 | -0.0017 | 0.06302 | -0.1425 | -0.026976
-8 | -0.0138 | 0.05555 | -0.146 | -0.24842
-7.5 | -0.0216 | 0.04929 | -0.1495 | -0.43822
-7 | -0.018 | 0.03979 | -0.1615 | -0.45237
-6.5 | -0.0029 | 0.02692 | -0.1778 | -0.10773
-6 | 0.0157 | 0.01303 | -0.1872 | 1.2049
-5.5 | 0.062 | 0.00713 | -0.1862 | 8.6957
-5 | 0.1319 | 0.00608 | -0.1834 | 21.6941
-4.5 | 0.203 | 0.00574 | -0.1812 | 35.3659
-4 | 0.2733 | 0.00552 | -0.1796 | 49.5109
-3.5 | 0.3423 | 0.00542 | -0.1781 | 63.155
-3 | 0.4105 | 0.00533 | -0.177 | 77.0169
-2.5 | 0.4787 | 0.00526 | -0.1762 | 91.0076
-2 | 0.5465 | 0.0052 | -0.1756 | 105.0962
-1 | 0.6806 | 0.00512 | -0.1747 | 132.9297
-0.5 | 0.7469 | 0.00512 | -0.1743 | 145.8789
0 | 0.8141 | 0.0051 | -0.1741 | 159.6275
0.5 | 0.88 | 0.00512 | -0.1737 | 171.875
1 | 0.9467 | 0.00513 | -0.1734 | 184.5419
1.5 | 1.0126 | 0.00518 | -0.1729 | 195.4826
2 | 1.0788 | 0.00523 | -0.1724 | 206.2715
2.5 | 1.1441 | 0.00533 | -0.1716 | 214.6529
3 | 1.2087 | 0.00547 | -0.1706 | 220.9689
3.5 | 1.2649 | 0.00596 | -0.1678 | 212.2315
4 | 1.3114 | 0.0068 | -0.1632 | 192.8529
4.5 | 1.3583 | 0.00759 | -0.1584 | 178.9592
5 | 1.3953 | 0.00777 | -0.1521 | 179.5753
6 | 1.4693 | 0.00942 | -0.1378 | 155.9766
6.5 | 1.5146 | 0.01014 | -0.1321 | 149.3688
7 | 1.5606 | 0.01091 | -0.1265 | 143.0431
7.5 | 1.6064 | 0.01179 | -0.1208 | 136.2511
8 | 1.6523 | 0.01279 | -0.115 | 129.1869
8.5 | 1.6968 | 0.01402 | -0.1091 | 121.0271
9 | 1.7436 | 0.01554 | -0.1037 | 112.2008
9.5 | 1.7901 | 0.01785 | -0.0989 | 100.2857
10 | 1.8008 | 0.02198 | -0.0908 | 81.929
10.5 | 1.7811 | 0.02837 | -0.0823 | 62.7811
11 | 1.7461 | 0.03638 | -0.0751 | 47.9962
11.5 | 1.7037 | 0.04481 | -0.0684 | 38.0205
12 | 1.6598 | 0.05365 | -0.0629 | 30.9376
12.5 | 1.6208 | 0.06476 | -0.0621 | 25.0278
13 | 1.5821 | 0.07738 | -0.0642 | 20.4459
13.5 | 1.5434 | 0.09137 | -0.0689 | 16.8918
14 | 1.5068 | 0.10629 | -0.0755 | 14.1763
14.5 | 1.4731 | 0.12181 | -0.0836 | 12.0934
15 | 1.444 | 0.13741 | -0.0929 | 10.5087

## 184. Re 18M Mach 0.00 (1)
BIGFOIL.COM POLAR EXPORT
NACA6409
NACA6409 |  |  |  | Cl Max: | 1.635 | at alpha= | 10 | deg
JavaFoil+Calcfoil stall+Eppler ext transition |  |  |  | L/D Max: | 138.414 | at alpha= | 8 | deg
Re: | 18000000 |  |  | Cd Min: | 0.00938 | at alpha= | 2 | deg
Mach: | 0 |  |  | Cl=0 at alpha= | -6.5185 | deg
|  |  |  | @ Cl=0.1, Cd= | 0.011205
|  |  |  | @ Cl=0.4, Cd= | 0.01094
|  |  |  | @ Cl=0.6, Cd= | 0.01087
alpha (deg) | Cl | Cd | Cm | Cl/Cd
-19.5 | -0.272 | 0.15646 | -0.073 | -1.738
-19 | -0.281 | 0.1492 | -0.073 | -1.882
-18.5 | -0.289 | 0.14294 | -0.073 | -2.025
-18 | -0.298 | 0.13699 | -0.074 | -2.175
-17.5 | -0.306 | 0.13118 | -0.074 | -2.333
-17 | -0.314 | 0.12472 | -0.074 | -2.516
-16.5 | -0.321 | 0.11898 | -0.074 | -2.698
-16 | -0.327 | 0.11291 | -0.075 | -2.899
-15.5 | -0.333 | 0.10791 | -0.075 | -3.083
-15 | -0.337 | 0.10236 | -0.075 | -3.29
-14.5 | -0.34 | 0.09635 | -0.077 | -3.524
-14 | -0.34 | 0.09125 | -0.078 | -3.731
-13.5 | -0.339 | 0.08646 | -0.078 | -3.924
-13 | -0.336 | 0.08216 | -0.079 | -4.084
-12.5 | -0.33 | 0.07729 | -0.08 | -4.264
-12 | -0.321 | 0.07268 | -0.082 | -4.41
-11.5 | -0.308 | 0.06825 | -0.083 | -4.519
-11 | -0.293 | 0.06361 | -0.086 | -4.609
-10.5 | -0.275 | 0.05902 | -0.089 | -4.651
-10 | -0.252 | 0.05439 | -0.092 | -4.641
-9.5 | -0.227 | 0.04966 | -0.096 | -4.569
-9 | -0.198 | 0.04406 | -0.102 | -4.495
-8.5 | -0.167 | 0.03547 | -0.111 | -4.704
-8 | -0.151 | 0.00972 | -0.147 | -15.541
-7.5 | -0.103 | 0.01026 | -0.147 | -10.028
-7 | -0.052 | 0.00996 | -0.147 | -5.201
-6.5 | 0.002 | 0.01048 | -0.147 | 0.162
-6 | 0.057 | 0.0103 | -0.148 | 5.556
-5.5 | 0.114 | 0.0115 | -0.148 | 9.941
-5 | 0.173 | 0.01151 | -0.148 | 15.005
-4.5 | 0.232 | 0.01133 | -0.149 | 20.474
-4 | 0.292 | 0.01117 | -0.149 | 26.111
-3.5 | 0.352 | 0.0111 | -0.149 | 31.667
-3 | 0.412 | 0.0109 | -0.149 | 37.762
-2.5 | 0.472 | 0.0109 | -0.15 | 43.309
-2 | 0.532 | 0.0109 | -0.15 | 48.784
-1.5 | 0.592 | 0.01086 | -0.15 | 54.493
-1 | 0.653 | 0.01094 | -0.151 | 59.688
-0.5 | 0.712 | 0.01096 | -0.151 | 64.945
0 | 0.768 | 0.011 | -0.151 | 69.784
0.5 | 0.826 | 0.01106 | -0.151 | 74.674
1 | 0.884 | 0.01095 | -0.152 | 80.789
1.5 | 0.942 | 0.00965 | -0.152 | 97.673
2 | 1 | 0.00938 | -0.152 | 106.648
2.5 | 1.058 | 0.0096 | -0.153 | 110.271
3 | 1.116 | 0.00996 | -0.153 | 112.035
3.5 | 1.174 | 0.01029 | -0.153 | 114.102
4 | 1.23 | 0.01071 | -0.153 | 114.84
4.5 | 1.284 | 0.01128 | -0.154 | 113.824
5 | 1.337 | 0.01102 | -0.154 | 121.305
5.5 | 1.387 | 0.01228 | -0.154 | 112.974
6 | 1.434 | 0.01132 | -0.154 | 126.682
6.5 | 1.478 | 0.01115 | -0.155 | 132.517
7 | 1.518 | 0.01172 | -0.155 | 129.488
7.5 | 1.553 | 0.01158 | -0.155 | 134.137
8 | 1.584 | 0.01144 | -0.155 | 138.414
8.5 | 1.607 | 0.01205 | -0.155 | 133.384
9 | 1.623 | 0.01196 | -0.155 | 135.705
9.5 | 1.633 | 0.01186 | -0.155 | 137.628
10 | 1.635 | 0.01377 | -0.156 | 118.739
10.5 | 1.63 | 0.01447 | -0.156 | 112.634
11 | 1.618 | 0.01516 | -0.156 | 106.691
11.5 | 1.599 | 0.01597 | -0.156 | 100.133
12 | 1.574 | 0.01678 | -0.156 | 93.752
12.5 | 1.542 | 0.01772 | -0.156 | 87.031
13 | 1.505 | 0.01874 | -0.155 | 80.32
13.5 | 1.463 | 0.01988 | -0.155 | 73.609
14 | 1.414 | 0.0211 | -0.155 | 67.034
14.5 | 1.36 | 0.02238 | -0.155 | 60.768
15 | 1.302 | 0.02398 | -0.154 | 54.298

## 185. Re 18M Mach 0.00 (2)
BIGFOIL.COM POLAR EXPORT
NACA6409
NACA6409 |  |  |  | Cl Max: | 1.2109 | at alpha= | 5 | deg
XFOIL ncrit=9 |  |  |  | L/D Max: | 188.913 | at alpha= | 2.5 | deg
Re: | 18000000 |  |  | Cd Min: | 0.02154 | at alpha= | -17.5 | deg
Mach: | 0 |  |  | Cl=0 at alpha= | -6.2739 | deg
|  |  |  | @ Cl=0.1, Cd= | 0.0052048
|  |  |  | @ Cl=0.4, Cd= | 0.0049304
|  |  |  | @ Cl=0.6, Cd= | 0.0048377
alpha (deg) | Cl | Cd | Cm | Cl/Cd
-17.5 | -1.1669 | 0.02154 | -0.1553 | -54.1736
-17 | -1.1084 | 0.01862 | -0.1606 | -59.5274
-16.5 | -1.0568 | 0.01677 | -0.1626 | -63.0173
-16 | -1.014 | 0.01533 | -0.162 | -66.1448
-15.5 | -0.9697 | 0.01418 | -0.1611 | -68.385
-15 | -0.9235 | 0.01318 | -0.1602 | -70.0683
-14.5 | -0.8759 | 0.01229 | -0.1595 | -71.2693
-14 | -0.8271 | 0.01147 | -0.1588 | -72.1099
-13.5 | -0.7774 | 0.01077 | -0.1582 | -72.182
-13 | -0.7272 | 0.01017 | -0.1575 | -71.5044
-12.5 | -0.6756 | 0.00959 | -0.157 | -70.4484
-12 | -0.6232 | 0.00904 | -0.1566 | -68.9381
-11 | -0.5172 | 0.00795 | -0.1559 | -65.0566
-10.5 | -0.464 | 0.00739 | -0.1555 | -62.7876
-10 | -0.4099 | 0.00698 | -0.1553 | -58.7249
-9.5 | -0.3554 | 0.00668 | -0.155 | -53.2036
-9 | -0.3004 | 0.00641 | -0.1548 | -46.8643
-8.5 | -0.2453 | 0.00619 | -0.1546 | -39.6284
-7.5 | -0.1349 | 0.00581 | -0.1542 | -23.2186
-7 | -0.0802 | 0.00557 | -0.1539 | -14.3986
-6.5 | -0.0251 | 0.00543 | -0.1537 | -4.6225
-6 | 0.0304 | 0.00534 | -0.1535 | 5.6929
-5.5 | 0.0861 | 0.00523 | -0.1534 | 16.4627
-5 | 0.1413 | 0.00513 | -0.1531 | 27.5439
-4.5 | 0.1968 | 0.00508 | -0.153 | 38.7402
-4 | 0.252 | 0.00503 | -0.1528 | 50.0994
-3.5 | 0.3078 | 0.005 | -0.1527 | 61.56
-3 | 0.3636 | 0.00495 | -0.1526 | 73.4545
-2.5 | 0.4194 | 0.00492 | -0.1525 | 85.2439
-2 | 0.4752 | 0.0049 | -0.1524 | 96.9796
-1.5 | 0.5314 | 0.00486 | -0.1524 | 109.3416
-1 | 0.5872 | 0.00484 | -0.1524 | 121.3223
-0.5 | 0.6431 | 0.00483 | -0.1523 | 133.147
0 | 0.6992 | 0.00481 | -0.1524 | 145.3638
0.5 | 0.7548 | 0.00483 | -0.1523 | 156.2733
1 | 0.8106 | 0.00482 | -0.1523 | 168.1743
1.5 | 0.8656 | 0.00488 | -0.1522 | 177.377
2 | 0.9202 | 0.00496 | -0.152 | 185.5242
2.5 | 0.9729 | 0.00515 | -0.1515 | 188.9126
3 | 1.0219 | 0.00558 | -0.1503 | 183.1362
3.5 | 1.0693 | 0.00613 | -0.1488 | 174.4372
4 | 1.1167 | 0.00666 | -0.1473 | 167.6727
4.5 | 1.1652 | 0.00708 | -0.1461 | 164.5763
5 | 1.2109 | 0.00733 | -0.1445 | 165.1978

## 186. Re 18M Mach 0.10 (1)
BIGFOIL.COM POLAR EXPORT
NACA6409
NACA6409 |  |  |  | Cl Max: | 1.631 | at alpha= | 9.5 | deg
JavaFoil+Calcfoil stall+Eppler ext transition |  |  |  | L/D Max: | 142.16 | at alpha= | 9 | deg
Re: | 18000000 |  |  | Cd Min: | 0.00921 | at alpha= | 0.5 | deg
Mach: | 0.1 |  |  | Cl=0 at alpha= | -6.5185 | deg
|  |  |  | @ Cl=0.1, Cd= | 0.011349
|  |  |  | @ Cl=0.4, Cd= | 0.011031
|  |  |  | @ Cl=0.6, Cd= | 0.010917
alpha (deg) | Cl | Cd | Cm | Cl/Cd
-18.5 | -0.25 | 0.14461 | -0.073 | -1.732
-18 | -0.261 | 0.13859 | -0.074 | -1.881
-17.5 | -0.271 | 0.13228 | -0.074 | -2.046
-17 | -0.28 | 0.12652 | -0.074 | -2.216
-16.5 | -0.29 | 0.12053 | -0.074 | -2.403
-16 | -0.298 | 0.11463 | -0.074 | -2.601
-15.5 | -0.306 | 0.10918 | -0.075 | -2.801
-15 | -0.312 | 0.10397 | -0.075 | -3.004
-14.5 | -0.317 | 0.09803 | -0.076 | -3.239
-14 | -0.321 | 0.09253 | -0.077 | -3.468
-13.5 | -0.322 | 0.08736 | -0.078 | -3.688
-13 | -0.321 | 0.08306 | -0.078 | -3.864
-12.5 | -0.317 | 0.07793 | -0.08 | -4.071
-12 | -0.31 | 0.07364 | -0.081 | -4.215
-11.5 | -0.3 | 0.06902 | -0.083 | -4.351
-11 | -0.287 | 0.06462 | -0.085 | -4.437
-10.5 | -0.27 | 0.06004 | -0.088 | -4.49
-10 | -0.249 | 0.05581 | -0.09 | -4.454
-9.5 | -0.224 | 0.05087 | -0.095 | -4.407
-9 | -0.196 | 0.04547 | -0.1 | -4.313
-8.5 | -0.165 | 0.03827 | -0.108 | -4.306
-8 | -0.151 | 0.00953 | -0.147 | -15.814
-7.5 | -0.103 | 0.01039 | -0.148 | -9.902
-7 | -0.052 | 0.01003 | -0.148 | -5.17
-6.5 | 0.002 | 0.01057 | -0.148 | 0.161
-6 | 0.057 | 0.01043 | -0.148 | 5.503
-5.5 | 0.115 | 0.01167 | -0.149 | 9.836
-5 | 0.173 | 0.01155 | -0.149 | 15.015
-4.5 | 0.233 | 0.01145 | -0.149 | 20.351
-4 | 0.293 | 0.01122 | -0.15 | 26.111
-3.5 | 0.353 | 0.01107 | -0.15 | 31.91
-3 | 0.414 | 0.01102 | -0.15 | 37.559
-2.5 | 0.474 | 0.01094 | -0.151 | 43.326
-2 | 0.535 | 0.01096 | -0.151 | 48.79
-1.5 | 0.595 | 0.01091 | -0.151 | 54.525
-1 | 0.656 | 0.01099 | -0.151 | 59.715
-0.5 | 0.715 | 0.01101 | -0.152 | 64.967
0 | 0.771 | 0.01105 | -0.152 | 69.787
0.5 | 0.83 | 0.00921 | -0.152 | 90.1
1 | 0.889 | 0.011 | -0.152 | 80.781
1.5 | 0.947 | 0.00939 | -0.153 | 100.867
2 | 1.005 | 0.00944 | -0.153 | 106.504
2.5 | 1.064 | 0.00964 | -0.153 | 110.314
3 | 1.122 | 0.01001 | -0.154 | 112.039
3.5 | 1.179 | 0.01036 | -0.154 | 113.861
4 | 1.236 | 0.01078 | -0.154 | 114.718
4.5 | 1.291 | 0.01139 | -0.154 | 113.305
5 | 1.343 | 0.01113 | -0.155 | 120.732
5.5 | 1.393 | 0.01243 | -0.155 | 112.083
6 | 1.441 | 0.01144 | -0.155 | 125.983
6.5 | 1.484 | 0.01127 | -0.155 | 131.675
7 | 1.523 | 0.01186 | -0.155 | 128.478
7.5 | 1.558 | 0.01172 | -0.156 | 132.947
8 | 1.588 | 0.01159 | -0.156 | 137.029
8.5 | 1.61 | 0.0115 | -0.156 | 139.95
9 | 1.624 | 0.01143 | -0.156 | 142.16
9.5 | 1.631 | 0.01332 | -0.156 | 122.484
10 | 1.63 | 0.01398 | -0.156 | 116.575
10.5 | 1.622 | 0.01469 | -0.156 | 110.407
11 | 1.606 | 0.01544 | -0.156 | 103.954
11.5 | 1.582 | 0.01625 | -0.156 | 97.328
12 | 1.551 | 0.01714 | -0.156 | 90.514
12.5 | 1.514 | 0.01813 | -0.156 | 83.527
13 | 1.471 | 0.01922 | -0.156 | 76.541
13.5 | 1.423 | 0.0204 | -0.156 | 69.771
14 | 1.368 | 0.02172 | -0.156 | 62.977
14.5 | 1.306 | 0.02329 | -0.155 | 56.052

## 187. Re 18M Mach 0.10 (2)
BIGFOIL.COM POLAR EXPORT
NACA6409
NACA6409 |  |  |  | Cl Max: | 2.0391 | at alpha= | 19.5 | deg
XFOIL ncrit=9 |  |  |  | L/D Max: | 190 | at alpha= | 2.5 | deg
Re: | 18000000 |  |  | Cd Min: | 0.05927 | at alpha= | 20 | deg
Mach: | 0.1 |  |  | Cl=0 at alpha= | -6.2634 | deg
|  |  |  | @ Cl=0.1, Cd= | 0.0052316
|  |  |  | @ Cl=0.4, Cd= | 0.0049314
|  |  |  | @ Cl=0.6, Cd= | 0.0048483
alpha (deg) | Cl | Cd | Cm | Cl/Cd
-16.5 | -1.0628 | 0.02063 | -0.1649 | -51.5172
-16 | -1.0177 | 0.01771 | -0.1668 | -57.4647
-15.5 | -0.977 | 0.01595 | -0.1656 | -61.2539
-15 | -0.9331 | 0.01456 | -0.1644 | -64.0865
-14.5 | -0.8864 | 0.01337 | -0.1633 | -66.2977
-14 | -0.8381 | 0.01234 | -0.1623 | -67.9173
-13.5 | -0.7879 | 0.01149 | -0.1614 | -68.5727
-13 | -0.7374 | 0.01075 | -0.1604 | -68.5953
-12.5 | -0.6852 | 0.01007 | -0.1597 | -68.0437
-12 | -0.6321 | 0.00942 | -0.1591 | -67.1019
-11.5 | -0.5783 | 0.00885 | -0.1586 | -65.3446
-11 | -0.5243 | 0.0083 | -0.158 | -63.1687
-10.5 | -0.4703 | 0.00767 | -0.1575 | -61.3168
-10 | -0.4158 | 0.00715 | -0.1571 | -58.1538
-9.5 | -0.3608 | 0.00679 | -0.1566 | -53.137
-9 | -0.305 | 0.0065 | -0.1563 | -46.9231
-8.5 | -0.2492 | 0.00626 | -0.156 | -39.8083
-8 | -0.1933 | 0.00604 | -0.1557 | -32.0033
-7 | -0.0821 | 0.00563 | -0.1551 | -14.5826
-6.5 | -0.0265 | 0.00546 | -0.1548 | -4.8535
-6 | 0.0295 | 0.00535 | -0.1545 | 5.514
-5.5 | 0.0856 | 0.00526 | -0.1543 | 16.2738
-5 | 0.1413 | 0.00515 | -0.1541 | 27.4369
-4.5 | 0.1973 | 0.00509 | -0.1539 | 38.7623
-4 | 0.2529 | 0.00504 | -0.1536 | 50.1786
-3.5 | 0.3091 | 0.00501 | -0.1535 | 61.6966
-3 | 0.3653 | 0.00495 | -0.1534 | 73.798
-2.5 | 0.4214 | 0.00492 | -0.1532 | 85.6504
-2 | 0.4776 | 0.00491 | -0.1532 | 97.2709
-1.5 | 0.5342 | 0.00487 | -0.1532 | 109.692
-1 | 0.5904 | 0.00485 | -0.1531 | 121.732
-0.5 | 0.6465 | 0.00484 | -0.1531 | 133.5744
0 | 0.703 | 0.00481 | -0.1531 | 146.1538
0.5 | 0.7589 | 0.00483 | -0.153 | 157.1222
1 | 0.8151 | 0.00483 | -0.153 | 168.7578
1.5 | 0.8704 | 0.00488 | -0.1529 | 178.3607
2 | 0.9254 | 0.00496 | -0.1527 | 186.5726
2.5 | 0.9785 | 0.00515 | -0.1522 | 190
3 | 1.0278 | 0.00558 | -0.151 | 184.1935
3.5 | 1.0755 | 0.00612 | -0.1494 | 175.7353
4 | 1.1229 | 0.00667 | -0.1479 | 168.3508
4.5 | 1.1716 | 0.0071 | -0.1466 | 165.0141
5 | 1.2175 | 0.00736 | -0.1449 | 165.4212
7 | 1.4109 | 0.00863 | -0.1396 | 163.4878
7.5 | 1.4589 | 0.00903 | -0.1382 | 161.5615
8 | 1.506 | 0.00944 | -0.1367 | 159.5339
8.5 | 1.5526 | 0.00985 | -0.1351 | 157.6244
9 | 1.5968 | 0.01033 | -0.1331 | 154.5789
9.5 | 1.6403 | 0.01078 | -0.131 | 152.1614
10 | 1.6771 | 0.01129 | -0.1275 | 148.5474
10.5 | 1.7096 | 0.01181 | -0.1231 | 144.7587
11 | 1.7434 | 0.01236 | -0.1192 | 141.0518
11.5 | 1.7754 | 0.01301 | -0.1151 | 136.4643
12 | 1.8048 | 0.01381 | -0.1108 | 130.6879
12.5 | 1.8336 | 0.01469 | -0.1066 | 124.8196
13 | 1.8626 | 0.01561 | -0.1026 | 119.3209
13.5 | 1.8897 | 0.01669 | -0.0986 | 113.2235
14 | 1.9147 | 0.01795 | -0.0945 | 106.6685
14.5 | 1.9357 | 0.01951 | -0.0902 | 99.2158
15 | 1.9533 | 0.02142 | -0.0858 | 91.1905
15.5 | 1.9727 | 0.02335 | -0.0821 | 84.4839
16 | 1.9871 | 0.02578 | -0.0782 | 77.0791
17 | 2.013 | 0.03147 | -0.0717 | 63.9657
17.5 | 2.0234 | 0.03481 | -0.0689 | 58.127
18 | 2.0296 | 0.03881 | -0.0664 | 52.2958
18.5 | 2.0367 | 0.04294 | -0.0645 | 47.4313
19 | 2.0387 | 0.0479 | -0.063 | 42.5616
19.5 | 2.0391 | 0.05332 | -0.0621 | 38.2427
20 | 2.0378 | 0.05927 | -0.0618 | 34.3816

## 188. Re 18M Mach 0.25 (1)
BIGFOIL.COM POLAR EXPORT
NACA6409
NACA6409 |  |  |  | Cl Max: | 1.617 | at alpha= | 8.5 | deg
JavaFoil+Calcfoil stall+Eppler ext transition |  |  |  | L/D Max: | 139.033 | at alpha= | 8.5 | deg
Re: | 18000000 |  |  | Cd Min: | 0.00931 | at alpha= | -0.5 | deg
Mach: | 0.25 |  |  | Cl=0 at alpha= | -6.5185 | deg
|  |  |  | @ Cl=0.1, Cd= | 0.010481
|  |  |  | @ Cl=0.4, Cd= | 0.011225
|  |  |  | @ Cl=0.6, Cd= | 0.011117
alpha (deg) | Cl | Cd | Cm | Cl/Cd
-16 | -0.054 | 0.11894 | -0.075 | -0.456
-15.5 | -0.051 | 0.11316 | -0.075 | -0.455
-15 | -0.049 | 0.11084 | -0.074 | -0.438
-14.5 | -0.082 | 0.10425 | -0.075 | -0.785
-14 | -0.131 | 0.0987 | -0.075 | -1.331
-13.5 | -0.163 | 0.0939 | -0.075 | -1.736
-13 | -0.188 | 0.08887 | -0.075 | -2.114
-12.5 | -0.207 | 0.08397 | -0.076 | -2.468
-12 | -0.221 | 0.07911 | -0.077 | -2.796
-11.5 | -0.23 | 0.07415 | -0.078 | -3.099
-11 | -0.232 | 0.0696 | -0.08 | -3.34
-10.5 | -0.229 | 0.06557 | -0.081 | -3.491
-10 | -0.219 | 0.06128 | -0.083 | -3.578
-9.5 | -0.204 | 0.05721 | -0.086 | -3.559
-9 | -0.182 | 0.05253 | -0.091 | -3.468
-8.5 | -0.155 | 0.04751 | -0.096 | -3.255
-8 | -0.123 | 0.04059 | -0.105 | -3.027
-7.5 | -0.087 | 0.03095 | -0.118 | -2.817
-7 | -0.052 | 0.01055 | -0.152 | -4.917
-6.5 | 0.002 | 0.01014 | -0.152 | 0.169
-6 | 0.058 | 0.01068 | -0.153 | 5.443
-5.5 | 0.117 | 0.0104 | -0.153 | 11.226
-5 | 0.177 | 0.01177 | -0.153 | 15.05
-4.5 | 0.238 | 0.01166 | -0.153 | 20.449
-4 | 0.3 | 0.0115 | -0.154 | 26.108
-3.5 | 0.362 | 0.01134 | -0.154 | 31.951
-3 | 0.425 | 0.01115 | -0.154 | 38.105
-2.5 | 0.487 | 0.01106 | -0.155 | 44.029
-2 | 0.549 | 0.01115 | -0.155 | 49.228
-1.5 | 0.611 | 0.01111 | -0.155 | 54.991
-1 | 0.674 | 0.01125 | -0.156 | 59.898
-0.5 | 0.735 | 0.00931 | -0.156 | 78.919
0 | 0.792 | 0.00934 | -0.156 | 84.821
0.5 | 0.853 | 0.0094 | -0.156 | 90.688
1 | 0.913 | 0.0095 | -0.157 | 96.082
1.5 | 0.973 | 0.00962 | -0.157 | 101.171
2 | 1.033 | 0.0097 | -0.157 | 106.474
2.5 | 1.092 | 0.00994 | -0.158 | 109.897
3 | 1.152 | 0.01035 | -0.158 | 111.315
3.5 | 1.211 | 0.01072 | -0.158 | 112.995
4 | 1.269 | 0.01121 | -0.158 | 113.198
4.5 | 1.325 | 0.01193 | -0.159 | 111.031
5 | 1.378 | 0.01199 | -0.159 | 114.952
5.5 | 1.428 | 0.01143 | -0.159 | 124.941
6 | 1.475 | 0.01131 | -0.159 | 130.346
6.5 | 1.516 | 0.01121 | -0.159 | 135.24
7 | 1.552 | 0.01183 | -0.16 | 131.199
7.5 | 1.582 | 0.01173 | -0.16 | 134.829
8 | 1.605 | 0.01168 | -0.16 | 137.381
8.5 | 1.617 | 0.01163 | -0.16 | 139.033
9 | 1.617 | 0.01363 | -0.16 | 118.634
9.5 | 1.606 | 0.0144 | -0.16 | 111.536
10 | 1.582 | 0.0152 | -0.16 | 104.051
10.5 | 1.545 | 0.01609 | -0.16 | 96.028
11 | 1.495 | 0.01707 | -0.16 | 87.599
11.5 | 1.433 | 0.01818 | -0.16 | 78.826
12 | 1.358 | 0.01947 | -0.16 | 69.713
12.5 | 1.271 | 0.02098 | -0.16 | 60.595
13 | 1.174 | 0.02265 | -0.159 | 51.856
13.5 | 1.069 | 0.02465 | -0.158 | 43.357

## 189. Re 18M Mach 0.25 (2)
BIGFOIL.COM POLAR EXPORT
NACA6409
NACA6409 |  |  |  | Cl Max: | 1.9951 | at alpha= | 17 | deg
XFOIL ncrit=9 |  |  |  | L/D Max: | 197.266 | at alpha= | 2.5 | deg
Re: | 18000000 |  |  | Cd Min: | 0.20514 | at alpha= | -18.5 | deg
Mach: | 0.25 |  |  | Cl=0 at alpha= | -6.2024 | deg
|  |  |  | @ Cl=0.1, Cd= | 0.0053338
|  |  |  | @ Cl=0.4, Cd= | 0.0049869
|  |  |  | @ Cl=0.6, Cd= | 0.0048839
alpha (deg) | Cl | Cd | Cm | Cl/Cd
-18.5 | -0.4485 | 0.20514 | -0.0195 | -2.1863
-18 | -0.4257 | 0.19769 | -0.0252 | -2.1534
-16.5 | -0.3665 | 0.17134 | -0.0427 | -2.139
-16 | -0.3528 | 0.16546 | -0.0449 | -2.1322
-15.5 | -0.3326 | 0.15963 | -0.0486 | -2.0836
-15 | -0.34 | 0.14342 | -0.0561 | -2.3707
-14.5 | -0.3187 | 0.13519 | -0.0628 | -2.3574
-14 | -0.3165 | 0.12455 | -0.0687 | -2.5411
-13.5 | -0.3193 | 0.11412 | -0.0743 | -2.7979
-13 | -0.3343 | 0.10136 | -0.0821 | -3.2981
-12 | -0.6671 | 0.015 | -0.1741 | -44.4733
-11.5 | -0.6171 | 0.0127 | -0.1726 | -48.5906
-11 | -0.5644 | 0.01083 | -0.1709 | -52.1145
-10.5 | -0.507 | 0.00971 | -0.1694 | -52.2142
-10 | -0.4491 | 0.00872 | -0.1679 | -51.5023
-9.5 | -0.3911 | 0.00785 | -0.1665 | -49.8217
-9 | -0.3319 | 0.00721 | -0.1653 | -46.0333
-8.5 | -0.2723 | 0.00673 | -0.1642 | -40.4606
-8 | -0.2124 | 0.00639 | -0.1633 | -33.2394
-7 | -0.0936 | 0.00592 | -0.1617 | -15.8108
-6.5 | -0.035 | 0.00568 | -0.1609 | -6.162
-6 | 0.0238 | 0.00547 | -0.1602 | 4.351
-5 | 0.1413 | 0.00526 | -0.1592 | 26.8631
-4.5 | 0.1995 | 0.00516 | -0.1587 | 38.6628
-4 | 0.2577 | 0.00512 | -0.1583 | 50.332
-3.5 | 0.316 | 0.00505 | -0.158 | 62.5743
-3 | 0.3744 | 0.005 | -0.1578 | 74.88
-2.5 | 0.4328 | 0.00497 | -0.1576 | 87.0825
-2 | 0.4909 | 0.00494 | -0.1574 | 99.3725
-1.5 | 0.5492 | 0.00491 | -0.1573 | 111.8534
-1 | 0.6076 | 0.00488 | -0.1572 | 124.5082
-0.5 | 0.6655 | 0.00488 | -0.1571 | 136.373
0 | 0.7239 | 0.00484 | -0.1571 | 149.5661
0.5 | 0.7818 | 0.00486 | -0.157 | 160.8642
1 | 0.8399 | 0.00486 | -0.157 | 172.8189
1.5 | 0.8971 | 0.00492 | -0.1568 | 182.3374
2 | 0.9541 | 0.00498 | -0.1566 | 191.5863
2.5 | 1.01 | 0.00512 | -0.1562 | 197.2656
3 | 1.0612 | 0.00553 | -0.1548 | 191.8987
3.5 | 1.1091 | 0.00615 | -0.1528 | 180.3415
4 | 1.1574 | 0.00673 | -0.1509 | 171.9762
4.5 | 1.2068 | 0.00723 | -0.1492 | 166.9156
5 | 1.2532 | 0.00754 | -0.1471 | 166.2069
5.5 | 1.3008 | 0.0076 | -0.1451 | 171.1579
6 | 1.3509 | 0.00807 | -0.1434 | 167.3978
6.5 | 1.401 | 0.00851 | -0.1416 | 164.6298
7 | 1.4507 | 0.00894 | -0.1398 | 162.2707
7.5 | 1.4993 | 0.00939 | -0.1377 | 159.6699
8 | 1.5466 | 0.00986 | -0.1353 | 156.856
8.5 | 1.5923 | 0.01034 | -0.1326 | 153.9942
9 | 1.6299 | 0.01082 | -0.1282 | 150.6377
9.5 | 1.6656 | 0.01138 | -0.1235 | 146.362
10 | 1.7015 | 0.01201 | -0.1189 | 141.6736
10.5 | 1.7372 | 0.01268 | -0.1145 | 137.0032
11 | 1.7707 | 0.0135 | -0.1098 | 131.163
11.5 | 1.8009 | 0.01452 | -0.1048 | 124.0289
12 | 1.8314 | 0.0156 | -0.1001 | 117.3974
12.5 | 1.86 | 0.01686 | -0.0953 | 110.3203
13 | 1.8863 | 0.01838 | -0.0906 | 102.6279
13.5 | 1.9103 | 0.02016 | -0.0859 | 94.7569
14 | 1.9305 | 0.02237 | -0.0812 | 86.2986
14.5 | 1.9471 | 0.02507 | -0.0767 | 77.6665
15 | 1.962 | 0.02814 | -0.0726 | 69.7228
15.5 | 1.9788 | 0.03142 | -0.0694 | 62.979
16 | 1.9856 | 0.03528 | -0.0654 | 56.2812
16.5 | 1.9915 | 0.03968 | -0.0622 | 50.189
17 | 1.9951 | 0.04465 | -0.0597 | 44.6831
17.5 | 1.9943 | 0.05052 | -0.0579 | 39.4755
18 | 1.9881 | 0.05739 | -0.057 | 34.6419
18.5 | 1.9844 | 0.06445 | -0.0569 | 30.7898
19 | 1.9755 | 0.07253 | -0.0577 | 27.237
19.5 | 1.9592 | 0.08205 | -0.0596 | 23.8781
20 | 1.9423 | 0.09204 | -0.0623 | 21.1028

## 190. Re 18M Mach 0.50 (1)
BIGFOIL.COM POLAR EXPORT
NACA6409
NACA6409 |  |  |  | Cl Max: | 1.613 | at alpha= | 6.5 | deg
JavaFoil+Calcfoil stall+Eppler ext transition |  |  |  | L/D Max: | 140.426 | at alpha= | 5.5 | deg
Re: | 18000000 |  |  | Cd Min: | 0.00898 | at alpha= | -5 | deg
Mach: | 0.5 |  |  | Cl=0 at alpha= | -6.5185 | deg
|  |  |  | @ Cl=0.1, Cd= | 0.030915
|  |  |  | @ Cl=0.4, Cd= | 0.009
|  |  |  | @ Cl=0.6, Cd= | 0.010155
alpha (deg) | Cl | Cd | Cm | Cl/Cd
-20 | -0.727 | 0.14871 | -0.099 | -4.886
-19.5 | -0.697 | 0.16188 | -0.094 | -4.306
-19 | -0.672 | 0.14571 | -0.096 | -4.611
-18.5 | -0.646 | 0.13298 | -0.097 | -4.861
-18 | -0.618 | 0.13653 | -0.094 | -4.527
-17.5 | -0.591 | 0.12981 | -0.094 | -4.556
-17 | -0.566 | 0.11814 | -0.096 | -4.791
-16.5 | -0.54 | 0.11019 | -0.098 | -4.905
-16 | -0.511 | 0.11318 | -0.093 | -4.517
-15.5 | -0.486 | 0.10213 | -0.097 | -4.76
-15 | -0.461 | 0.09317 | -0.1 | -4.947
-14.5 | -0.432 | 0.09555 | -0.094 | -4.516
-14 | -0.406 | 0.08682 | -0.098 | -4.678
-13.5 | -0.383 | 0.07465 | -0.107 | -5.13
-13 | -0.352 | 0.08033 | -0.096 | -4.377
-12.5 | -0.326 | 0.07315 | -0.101 | -4.457
-12 | -0.301 | 0.06496 | -0.108 | -4.638
-11.5 | -0.271 | 0.06958 | -0.097 | -3.891
-11 | -0.245 | 0.06294 | -0.103 | -3.891
-10.5 | -0.216 | 0.06457 | -0.095 | -3.35
-10 | -0.19 | 0.0602 | -0.098 | -3.148
-9.5 | -0.164 | 0.05164 | -0.107 | -3.173
-9 | -0.135 | 0.05383 | -0.097 | -2.51
-8.5 | -0.109 | 0.04865 | -0.103 | -2.231
-8 | -0.081 | 0.04872 | -0.097 | -1.658
-7.5 | -0.054 | 0.04445 | -0.103 | -1.211
-7 | -0.026 | 0.04389 | -0.098 | -0.601
-6.5 | 0.001 | 0.04327 | -0.093 | 0.02
-6 | 0.038 | 0.04143 | -0.093 | 0.927
-5.5 | 0.097 | 0.03168 | -0.119 | 3.054
-5 | 0.186 | 0.00898 | -0.171 | 20.747
-4.5 | 0.258 | 0.00947 | -0.172 | 27.217
-4 | 0.329 | 0.00919 | -0.172 | 35.796
-3.5 | 0.4 | 0.009 | -0.172 | 44.487
-3 | 0.472 | 0.01031 | -0.173 | 45.737
-2.5 | 0.542 | 0.01022 | -0.173 | 53.09
-2 | 0.613 | 0.01014 | -0.173 | 60.392
-1.5 | 0.682 | 0.01012 | -0.174 | 67.43
-1 | 0.754 | 0.01011 | -0.174 | 74.516
-0.5 | 0.822 | 0.01013 | -0.174 | 81.159
0 | 0.885 | 0.01023 | -0.175 | 86.513
0.5 | 0.952 | 0.01046 | -0.175 | 90.98
1 | 1.019 | 0.01066 | -0.175 | 95.577
1.5 | 1.086 | 0.01087 | -0.175 | 99.87
2 | 1.152 | 0.0111 | -0.176 | 103.784
2.5 | 1.218 | 0.01153 | -0.176 | 105.713
3 | 1.284 | 0.01057 | -0.176 | 121.539
3.5 | 1.35 | 0.01108 | -0.177 | 121.758
4 | 1.413 | 0.01103 | -0.177 | 128.086
4.5 | 1.471 | 0.01133 | -0.177 | 129.767
5 | 1.523 | 0.01107 | -0.177 | 137.571
5.5 | 1.567 | 0.01116 | -0.177 | 140.426
6 | 1.601 | 0.01265 | -0.178 | 126.548
6.5 | 1.613 | 0.01354 | -0.178 | 119.151
7 | 1.59 | 0.0146 | -0.178 | 108.939
7.5 | 1.49 | 0.01593 | -0.178 | 93.574
8 | 0.957 | 0.01753 | -0.178 | 54.57
8.5 | 0.987 | 0.01864 | -0.178 | 52.946
9 | 1.017 | 0.01969 | -0.177 | 51.674
9.5 | 1.047 | 0.02085 | -0.177 | 50.207
10 | 1.076 | 0.0218 | -0.177 | 49.386
10.5 | 1.106 | 0.02252 | -0.177 | 49.119
11 | 1.132 | 0.02497 | -0.176 | 45.341
11.5 | 1.16 | 0.02629 | -0.176 | 44.112

## 191. Re 18M Mach 0.50 (2)
BIGFOIL.COM POLAR EXPORT
NACA6409
NACA6409 |  |  |  | Cl Max: | 1.3988 | at alpha= | 5 | deg
XFOIL ncrit=9 |  |  |  | L/D Max: | 221.447 | at alpha= | 3 | deg
Re: | 18000000 |  |  | Cd Min: | 0.00832 | at alpha= | 5 | deg
Mach: | 0.5 |  |  | Cl=0 at alpha= | -99 | deg
|  |  |  | @ Cl=0.1, Cd= | 0.0063536
|  |  |  | @ Cl=0.4, Cd= | 0.0052566
|  |  |  | @ Cl=0.6, Cd= | 0.005091
alpha (deg) | Cl | Cd | Cm | Cl/Cd
-5.5 | 0.0606 | 0.00686 | -0.1861 | 8.8338
-5 | 0.1314 | 0.00595 | -0.1834 | 22.084
-4.5 | 0.2027 | 0.00565 | -0.1813 | 35.8761
-4 | 0.2733 | 0.00546 | -0.1796 | 50.0549
-3.5 | 0.3427 | 0.00534 | -0.1783 | 64.176
-3 | 0.4114 | 0.00524 | -0.1772 | 78.5115
-2.5 | 0.4795 | 0.00519 | -0.1764 | 92.3892
-2 | 0.5472 | 0.00513 | -0.1758 | 106.6667
-1.5 | 0.6148 | 0.00508 | -0.1753 | 121.0236
-1 | 0.6815 | 0.00506 | -0.1749 | 134.6838
-0.5 | 0.7486 | 0.00502 | -0.1746 | 149.1235
0 | 0.8154 | 0.00502 | -0.1743 | 162.4303
0.5 | 0.8816 | 0.00504 | -0.174 | 174.9206
1 | 0.9484 | 0.00504 | -0.1738 | 188.1746
1.5 | 1.0142 | 0.00511 | -0.1733 | 198.4736
2 | 1.0802 | 0.00517 | -0.1727 | 208.9362
2.5 | 1.146 | 0.00526 | -0.172 | 217.8707
3 | 1.2091 | 0.00546 | -0.1707 | 221.4469
3.5 | 1.2633 | 0.00603 | -0.1676 | 209.5025
4 | 1.3097 | 0.00689 | -0.1629 | 190.0871
5 | 1.3988 | 0.00832 | -0.1525 | 168.125

## 192. Re 20M Mach 0.00 (1)
BIGFOIL.COM POLAR EXPORT
NACA6409
NACA6409 |  |  |  | Cl Max: | 1.636 | at alpha= | 10 | deg
JavaFoil+Calcfoil stall+Eppler ext transition |  |  |  | L/D Max: | 140.328 | at alpha= | 9.5 | deg
Re: | 20000000 |  |  | Cd Min: | 0.00937 | at alpha= | 2 | deg
Mach: | 0 |  |  | Cl=0 at alpha= | -6.5185 | deg
|  |  |  | @ Cl=0.1, Cd= | 0.011098
|  |  |  | @ Cl=0.4, Cd= | 0.01093
|  |  |  | @ Cl=0.6, Cd= | 0.010812
alpha (deg) | Cl | Cd | Cm | Cl/Cd
-19 | -0.281 | 0.14924 | -0.073 | -1.882
-18.5 | -0.289 | 0.14296 | -0.074 | -2.025
-18 | -0.298 | 0.13666 | -0.074 | -2.18
-17.5 | -0.306 | 0.13052 | -0.074 | -2.346
-17 | -0.314 | 0.12419 | -0.074 | -2.528
-16.5 | -0.321 | 0.11831 | -0.075 | -2.714
-16 | -0.327 | 0.11268 | -0.075 | -2.905
-15.5 | -0.333 | 0.10725 | -0.075 | -3.103
-15 | -0.337 | 0.10182 | -0.076 | -3.309
-14.5 | -0.34 | 0.09642 | -0.077 | -3.522
-14 | -0.341 | 0.09104 | -0.078 | -3.741
-13.5 | -0.339 | 0.08603 | -0.079 | -3.945
-13 | -0.336 | 0.08173 | -0.079 | -4.108
-12.5 | -0.33 | 0.07678 | -0.081 | -4.294
-12 | -0.321 | 0.07226 | -0.082 | -4.439
-11.5 | -0.309 | 0.0678 | -0.084 | -4.553
-11 | -0.293 | 0.06319 | -0.087 | -4.644
-10.5 | -0.275 | 0.05855 | -0.09 | -4.694
-10 | -0.253 | 0.05444 | -0.093 | -4.638
-9.5 | -0.227 | 0.04886 | -0.098 | -4.652
-9 | -0.199 | 0.04301 | -0.103 | -4.617
-8.5 | -0.167 | 0.03468 | -0.112 | -4.823
-8 | -0.151 | 0.00991 | -0.147 | -15.253
-7.5 | -0.103 | 0.01013 | -0.147 | -10.159
-7 | -0.052 | 0.00984 | -0.147 | -5.265
-6.5 | 0.002 | 0.01037 | -0.147 | 0.164
-6 | 0.057 | 0.01017 | -0.148 | 5.624
-5.5 | 0.114 | 0.0114 | -0.148 | 10.034
-5 | 0.173 | 0.01142 | -0.148 | 15.128
-4.5 | 0.232 | 0.01124 | -0.149 | 20.64
-4 | 0.292 | 0.01107 | -0.149 | 26.339
-3.5 | 0.352 | 0.01101 | -0.149 | 31.924
-3 | 0.412 | 0.01091 | -0.149 | 37.738
-2.5 | 0.472 | 0.01083 | -0.15 | 43.57
-2 | 0.532 | 0.01084 | -0.15 | 49.084
-1.5 | 0.592 | 0.0108 | -0.15 | 54.806
-1 | 0.653 | 0.01089 | -0.151 | 59.936
-0.5 | 0.712 | 0.01091 | -0.151 | 65.207
0 | 0.768 | 0.01096 | -0.151 | 70.041
0.5 | 0.826 | 0.01103 | -0.151 | 74.919
1 | 0.884 | 0.01092 | -0.152 | 80.995
1.5 | 0.942 | 0.00963 | -0.152 | 97.849
2 | 1 | 0.00937 | -0.152 | 106.75
2.5 | 1.058 | 0.0096 | -0.153 | 110.217
3 | 1.116 | 0.00996 | -0.153 | 112.025
3.5 | 1.174 | 0.01032 | -0.153 | 113.743
4 | 1.23 | 0.01075 | -0.153 | 114.443
4.5 | 1.284 | 0.01139 | -0.154 | 112.768
5 | 1.337 | 0.01191 | -0.154 | 112.28
5.5 | 1.387 | 0.01208 | -0.154 | 114.823
6 | 1.435 | 0.01112 | -0.154 | 128.953
6.5 | 1.478 | 0.01172 | -0.155 | 126.083
7 | 1.518 | 0.01151 | -0.155 | 131.892
7.5 | 1.553 | 0.01137 | -0.155 | 136.607
8 | 1.584 | 0.01194 | -0.155 | 132.631
8.5 | 1.608 | 0.01185 | -0.155 | 135.616
9 | 1.624 | 0.01173 | -0.155 | 138.38
9.5 | 1.633 | 0.01164 | -0.156 | 140.328
10 | 1.636 | 0.01354 | -0.156 | 120.802
10.5 | 1.631 | 0.0142 | -0.156 | 114.822
11 | 1.619 | 0.01491 | -0.156 | 108.52
11.5 | 1.6 | 0.01566 | -0.156 | 102.145
12 | 1.574 | 0.01649 | -0.156 | 95.493
12.5 | 1.543 | 0.0174 | -0.156 | 88.664
13 | 1.506 | 0.0184 | -0.156 | 81.85
13.5 | 1.464 | 0.01947 | -0.155 | 75.227
14 | 1.416 | 0.02065 | -0.155 | 68.565
14.5 | 1.361 | 0.02197 | -0.155 | 61.94
15 | 1.303 | 0.0235 | -0.154 | 55.456

## 193. Re 20M Mach 0.00 (2)
BIGFOIL.COM POLAR EXPORT
NACA6409
NACA6409 |  |  |  | Cl Max: | 2.063 | at alpha= | 20 | deg
XFOIL ncrit=9 |  |  |  | L/D Max: | 188.104 | at alpha= | 2.5 | deg
Re: | 20000000 |  |  | Cd Min: | 0.21091 | at alpha= | -20 | deg
Mach: | 0 |  |  | Cl=0 at alpha= | -6.2693 | deg
|  |  |  | @ Cl=0.1, Cd= | 0.0051667
|  |  |  | @ Cl=0.4, Cd= | 0.0048805
|  |  |  | @ Cl=0.6, Cd= | 0.0047878
alpha (deg) | Cl | Cd | Cm | Cl/Cd
-20 | -0.5208 | 0.21091 | -0.007 | -2.4693
-18 | -1.2153 | 0.02473 | -0.1511 | -49.1427
-17.5 | -1.1653 | 0.01984 | -0.1583 | -58.7349
-17 | -1.1081 | 0.01752 | -0.1623 | -63.2477
-16.5 | -1.0623 | 0.01595 | -0.1626 | -66.6019
-16 | -1.0193 | 0.01467 | -0.1617 | -69.4819
-15.5 | -0.9743 | 0.01362 | -0.1608 | -71.5345
-15 | -0.9273 | 0.01268 | -0.16 | -73.1309
-14.5 | -0.8794 | 0.01185 | -0.1592 | -74.211
-14 | -0.8306 | 0.0111 | -0.1585 | -74.8288
-13.5 | -0.7804 | 0.01044 | -0.1578 | -74.751
-13 | -0.7299 | 0.00987 | -0.1572 | -73.9514
-12.5 | -0.6778 | 0.00931 | -0.1567 | -72.8034
-12 | -0.625 | 0.0088 | -0.1564 | -71.0227
-11.5 | -0.5718 | 0.00833 | -0.1561 | -68.6435
-11 | -0.5182 | 0.00787 | -0.1558 | -65.845
-10.5 | -0.4649 | 0.00731 | -0.1554 | -63.5978
-10 | -0.411 | 0.00688 | -0.1551 | -59.7384
-9.5 | -0.3563 | 0.00657 | -0.1549 | -54.2314
-9 | -0.3012 | 0.00631 | -0.1547 | -47.7338
-8.5 | -0.2461 | 0.00609 | -0.1545 | -40.4105
-8 | -0.1909 | 0.00591 | -0.1543 | -32.3012
-7 | -0.0808 | 0.00554 | -0.1538 | -14.5848
-6.5 | -0.0257 | 0.00538 | -0.1536 | -4.777
-5.5 | 0.0857 | 0.00519 | -0.1533 | 16.5125
-5 | 0.1409 | 0.0051 | -0.1531 | 27.6275
-4.5 | 0.1964 | 0.00504 | -0.1529 | 38.9683
-4 | 0.2521 | 0.00498 | -0.1528 | 50.6225
-3.5 | 0.3078 | 0.00495 | -0.1527 | 62.1818
-3 | 0.3637 | 0.0049 | -0.1526 | 74.2245
-2.5 | 0.4197 | 0.00487 | -0.1526 | 86.1807
-2 | 0.4757 | 0.00484 | -0.1525 | 98.2851
-1.5 | 0.5316 | 0.00483 | -0.1525 | 110.0621
-1 | 0.5877 | 0.00479 | -0.1525 | 122.6931
-0.5 | 0.6436 | 0.00478 | -0.1525 | 134.6444
0 | 0.6998 | 0.00475 | -0.1525 | 147.3263
0.5 | 0.7554 | 0.00477 | -0.1525 | 158.3648
1 | 0.8109 | 0.00479 | -0.1524 | 169.2902
1.5 | 0.8662 | 0.00482 | -0.1523 | 179.7095
2 | 0.9201 | 0.00495 | -0.152 | 185.8788
2.5 | 0.9725 | 0.00517 | -0.1514 | 188.1044
3 | 1.0211 | 0.00563 | -0.1501 | 181.3677
3.5 | 1.0688 | 0.00618 | -0.1487 | 172.945
4 | 1.1168 | 0.00667 | -0.1473 | 167.4363
5 | 1.2129 | 0.00735 | -0.1448 | 165.0204
6.5 | 1.3572 | 0.00806 | -0.1411 | 168.3871
7 | 1.4059 | 0.00844 | -0.14 | 166.5758
7.5 | 1.4539 | 0.00883 | -0.1387 | 164.6546
8 | 1.501 | 0.00923 | -0.1374 | 162.6219
8.5 | 1.5478 | 0.00961 | -0.136 | 161.0614
9 | 1.5923 | 0.01007 | -0.1342 | 158.1231
9.5 | 1.6364 | 0.0105 | -0.1324 | 155.8476
10 | 1.6777 | 0.01101 | -0.13 | 152.3797
10.5 | 1.7119 | 0.01148 | -0.1262 | 149.1202
11 | 1.7447 | 0.01198 | -0.1221 | 145.6344
11.5 | 1.7765 | 0.01257 | -0.1181 | 141.3286
12 | 1.8062 | 0.01329 | -0.1139 | 135.9067
12.5 | 1.8357 | 0.01406 | -0.1099 | 130.5619
13 | 1.865 | 0.01488 | -0.106 | 125.336
13.5 | 1.8926 | 0.01583 | -0.1021 | 119.5578
14 | 1.9185 | 0.01693 | -0.0982 | 113.3196
14.5 | 1.9412 | 0.01827 | -0.0941 | 106.2507
15 | 1.9592 | 0.01996 | -0.0896 | 98.1563
15.5 | 1.9803 | 0.02162 | -0.086 | 91.5957
16 | 1.9959 | 0.02374 | -0.082 | 84.0733
17.5 | 2.0371 | 0.03159 | -0.0723 | 64.4856
18 | 2.0461 | 0.03497 | -0.0696 | 58.5102
18.5 | 2.055 | 0.0386 | -0.0674 | 53.2383
19 | 2.0591 | 0.04291 | -0.0655 | 47.9865
19.5 | 2.0619 | 0.04765 | -0.0641 | 43.2718
20 | 2.063 | 0.05283 | -0.0632 | 39.0498

## 194. Re 20M Mach 0.10 (1)
BIGFOIL.COM POLAR EXPORT
NACA6409
NACA6409 |  |  |  | Cl Max: | 1.632 | at alpha= | 9.5 | deg
JavaFoil+Calcfoil stall+Eppler ext transition |  |  |  | L/D Max: | 139.649 | at alpha= | 8 | deg
Re: | 20000000 |  |  | Cd Min: | 0.00943 | at alpha= | 2 | deg
Mach: | 0.1 |  |  | Cl=0 at alpha= | -6.5185 | deg
|  |  |  | @ Cl=0.1, Cd= | 0.011211
|  |  |  | @ Cl=0.4, Cd= | 0.011019
|  |  |  | @ Cl=0.6, Cd= | 0.010848
alpha (deg) | Cl | Cd | Cm | Cl/Cd
-18.5 | -0.251 | 0.14413 | -0.074 | -1.738
-18 | -0.261 | 0.13749 | -0.074 | -1.896
-17.5 | -0.271 | 0.13171 | -0.074 | -2.056
-17 | -0.28 | 0.12545 | -0.074 | -2.235
-16.5 | -0.29 | 0.11996 | -0.074 | -2.415
-16 | -0.298 | 0.11434 | -0.075 | -2.608
-15.5 | -0.306 | 0.10909 | -0.075 | -2.804
-15 | -0.312 | 0.10332 | -0.075 | -3.024
-14.5 | -0.318 | 0.09758 | -0.076 | -3.255
-14 | -0.321 | 0.092 | -0.078 | -3.49
-13.5 | -0.322 | 0.08686 | -0.078 | -3.711
-13 | -0.321 | 0.08268 | -0.079 | -3.884
-12.5 | -0.317 | 0.07785 | -0.08 | -4.076
-12 | -0.31 | 0.0735 | -0.081 | -4.223
-11.5 | -0.3 | 0.06859 | -0.083 | -4.381
-11 | -0.287 | 0.06421 | -0.086 | -4.468
-10.5 | -0.27 | 0.05961 | -0.088 | -4.527
-10 | -0.249 | 0.05555 | -0.091 | -4.48
-9.5 | -0.224 | 0.05056 | -0.096 | -4.438
-9 | -0.197 | 0.04452 | -0.101 | -4.415
-8.5 | -0.165 | 0.03688 | -0.11 | -4.487
-8 | -0.151 | 0.00956 | -0.147 | -15.774
-7.5 | -0.103 | 0.01026 | -0.148 | -10.027
-7 | -0.052 | 0.00991 | -0.148 | -5.229
-6.5 | 0.002 | 0.01044 | -0.148 | 0.163
-6 | 0.057 | 0.01021 | -0.148 | 5.621
-5.5 | 0.115 | 0.01156 | -0.149 | 9.923
-5 | 0.173 | 0.01146 | -0.149 | 15.132
-4.5 | 0.233 | 0.01135 | -0.149 | 20.519
-4 | 0.293 | 0.01112 | -0.15 | 26.333
-3.5 | 0.353 | 0.01098 | -0.15 | 32.163
-3 | 0.414 | 0.01103 | -0.15 | 37.527
-2.5 | 0.474 | 0.01088 | -0.151 | 43.595
-2 | 0.535 | 0.01088 | -0.151 | 49.131
-1.5 | 0.595 | 0.01084 | -0.151 | 54.837
-1 | 0.656 | 0.01094 | -0.151 | 59.976
-0.5 | 0.715 | 0.01096 | -0.152 | 65.249
0 | 0.771 | 0.01101 | -0.152 | 70.067
0.5 | 0.83 | 0.01108 | -0.152 | 74.921
1 | 0.889 | 0.01097 | -0.152 | 80.981
1.5 | 0.947 | 0.00968 | -0.153 | 97.8
2 | 1.005 | 0.00943 | -0.153 | 106.675
2.5 | 1.064 | 0.00964 | -0.153 | 110.342
3 | 1.122 | 0.01001 | -0.154 | 112.038
3.5 | 1.179 | 0.01037 | -0.154 | 113.696
4 | 1.236 | 0.01083 | -0.154 | 114.102
4.5 | 1.291 | 0.01148 | -0.154 | 112.432
5 | 1.343 | 0.01198 | -0.155 | 112.166
5.5 | 1.393 | 0.01223 | -0.155 | 113.902
6 | 1.441 | 0.01124 | -0.155 | 128.133
6.5 | 1.484 | 0.01185 | -0.155 | 125.269
7 | 1.523 | 0.01164 | -0.155 | 130.883
7.5 | 1.558 | 0.0115 | -0.156 | 135.497
8 | 1.588 | 0.01137 | -0.156 | 139.649
8.5 | 1.61 | 0.01201 | -0.156 | 134.095
9 | 1.625 | 0.01189 | -0.156 | 136.66
9.5 | 1.632 | 0.01181 | -0.156 | 138.194
10 | 1.631 | 0.01374 | -0.156 | 118.661
10.5 | 1.622 | 0.01441 | -0.156 | 112.556
11 | 1.606 | 0.01514 | -0.156 | 106.06
11.5 | 1.583 | 0.01597 | -0.156 | 99.103
12 | 1.552 | 0.01684 | -0.156 | 92.186
12.5 | 1.515 | 0.0178 | -0.156 | 85.097
13 | 1.472 | 0.01882 | -0.156 | 78.211
13.5 | 1.424 | 0.02003 | -0.156 | 71.112
14 | 1.369 | 0.02134 | -0.156 | 64.151
14.5 | 1.307 | 0.02283 | -0.155 | 57.252

## 195. Re 20M Mach 0.10 (2)
BIGFOIL.COM POLAR EXPORT
NACA6409
NACA6409 |  |  |  | Cl Max: | 2.0549 | at alpha= | 19.5 | deg
XFOIL ncrit=9 |  |  |  | L/D Max: | 189.188 | at alpha= | 2.5 | deg
Re: | 20000000 |  |  | Cd Min: | 0.05721 | at alpha= | 20 | deg
Mach: | 0.1 |  |  | Cl=0 at alpha= | -6.258 | deg
|  |  |  | @ Cl=0.1, Cd= | 0.0051861
|  |  |  | @ Cl=0.4, Cd= | 0.0048855
|  |  |  | @ Cl=0.6, Cd= | 0.0047984
alpha (deg) | Cl | Cd | Cm | Cl/Cd
-16.5 | -1.0646 | 0.01897 | -0.1672 | -56.1202
-16 | -1.0255 | 0.01678 | -0.1666 | -61.1144
-15.5 | -0.9837 | 0.01519 | -0.1653 | -64.7597
-15 | -0.9382 | 0.01391 | -0.1641 | -67.4479
-14.5 | -0.8908 | 0.01283 | -0.163 | -69.431
-14 | -0.842 | 0.01189 | -0.162 | -70.8158
-13.5 | -0.7915 | 0.01109 | -0.161 | -71.3706
-13 | -0.7405 | 0.01041 | -0.1601 | -71.1335
-12.5 | -0.6877 | 0.00975 | -0.1595 | -70.5333
-12 | -0.6342 | 0.00915 | -0.1589 | -69.3115
-11.5 | -0.5801 | 0.00862 | -0.1584 | -67.297
-10.5 | -0.4712 | 0.00761 | -0.1574 | -61.9185
-10 | -0.4168 | 0.00707 | -0.1569 | -58.9533
-9.5 | -0.3616 | 0.00668 | -0.1566 | -54.1317
-9 | -0.3058 | 0.00639 | -0.1563 | -47.856
-8.5 | -0.25 | 0.00616 | -0.1559 | -40.5844
-8 | -0.1942 | 0.00596 | -0.1556 | -32.5839
-7.5 | -0.1383 | 0.00578 | -0.1553 | -23.9273
-7 | -0.0827 | 0.00559 | -0.155 | -14.7943
-6.5 | -0.0271 | 0.00541 | -0.1547 | -5.0092
-6 | 0.0289 | 0.0053 | -0.1545 | 5.4528
-5.5 | 0.0852 | 0.00521 | -0.1543 | 16.3532
-5 | 0.141 | 0.00512 | -0.154 | 27.5391
-4.5 | 0.1969 | 0.00505 | -0.1538 | 38.9901
-4 | 0.253 | 0.005 | -0.1536 | 50.6
-3.5 | 0.3091 | 0.00496 | -0.1535 | 62.3185
-3 | 0.3654 | 0.00491 | -0.1534 | 74.4196
-2.5 | 0.4218 | 0.00487 | -0.1533 | 86.6119
-2 | 0.4781 | 0.00485 | -0.1533 | 98.5773
-1.5 | 0.5343 | 0.00483 | -0.1532 | 110.6211
-1 | 0.5909 | 0.0048 | -0.1532 | 123.1042
-0.5 | 0.6471 | 0.00479 | -0.1532 | 135.0939
0 | 0.7036 | 0.00475 | -0.1532 | 148.1263
0.5 | 0.7596 | 0.00477 | -0.1532 | 159.2453
1 | 0.8155 | 0.0048 | -0.1531 | 169.8958
1.5 | 0.8711 | 0.00483 | -0.1531 | 180.352
2 | 0.9254 | 0.00495 | -0.1528 | 186.9495
2.5 | 0.9781 | 0.00517 | -0.1521 | 189.1876
3.5 | 1.0748 | 0.00618 | -0.1493 | 173.9159
4 | 1.123 | 0.00669 | -0.1479 | 167.8625
5 | 1.2195 | 0.00739 | -0.1453 | 165.0203
5.5 | 1.2658 | 0.0073 | -0.1436 | 173.3973
6 | 1.3151 | 0.00772 | -0.1425 | 170.3497
6.5 | 1.3644 | 0.00811 | -0.1413 | 168.2367
7 | 1.4134 | 0.00849 | -0.1401 | 166.4782
7.5 | 1.4616 | 0.00889 | -0.1387 | 164.4094
8 | 1.5088 | 0.0093 | -0.1373 | 162.2366
8.5 | 1.5557 | 0.00969 | -0.1357 | 160.547
9 | 1.6003 | 0.01016 | -0.1338 | 157.5098
9.5 | 1.6442 | 0.01061 | -0.1317 | 154.967
10 | 1.6833 | 0.01112 | -0.1287 | 151.3759
10.5 | 1.7161 | 0.0116 | -0.1244 | 147.9397
11 | 1.7497 | 0.01213 | -0.1203 | 144.2457
11.5 | 1.7811 | 0.01279 | -0.1161 | 139.2572
12 | 1.811 | 0.01356 | -0.1118 | 133.5546
12.5 | 1.8412 | 0.01436 | -0.1078 | 128.2173
13 | 1.8702 | 0.01525 | -0.1038 | 122.6361
13.5 | 1.8974 | 0.01629 | -0.0997 | 116.4764
14 | 1.9218 | 0.01754 | -0.0955 | 109.5667
14.5 | 1.9428 | 0.01909 | -0.0911 | 101.7706
15 | 1.9608 | 0.02093 | -0.0867 | 93.6837
15.5 | 1.9809 | 0.02279 | -0.083 | 86.9197
16 | 1.9963 | 0.02512 | -0.0791 | 79.4705
16.5 | 2.0119 | 0.02758 | -0.0757 | 72.9478
17 | 2.0253 | 0.03045 | -0.0726 | 66.5123
17.5 | 2.0355 | 0.03373 | -0.0697 | 60.3469
18 | 2.0426 | 0.03755 | -0.067 | 54.3968
18.5 | 2.0507 | 0.04147 | -0.065 | 49.4502
19 | 2.0537 | 0.0462 | -0.0633 | 44.4524
19.5 | 2.0549 | 0.05142 | -0.0622 | 39.963
20 | 2.0537 | 0.05721 | -0.0616 | 35.8976

## 196. Re 20M Mach 0.25 (1)
BIGFOIL.COM POLAR EXPORT
NACA6409
NACA6409 |  |  |  | Cl Max: | 1.618 | at alpha= | 8.5 | deg
JavaFoil+Calcfoil stall+Eppler ext transition |  |  |  | L/D Max: | 141.924 | at alpha= | 8.5 | deg
Re: | 20000000 |  |  | Cd Min: | 0.00931 | at alpha= | 0 | deg
Mach: | 0.25 |  |  | Cl=0 at alpha= | -6.5185 | deg
|  |  |  | @ Cl=0.1, Cd= | 0.011339
|  |  |  | @ Cl=0.4, Cd= | 0.011172
|  |  |  | @ Cl=0.6, Cd= | 0.011047
alpha (deg) | Cl | Cd | Cm | Cl/Cd
-16 | -0.054 | 0.11823 | -0.076 | -0.459
-15.5 | -0.051 | 0.113 | -0.076 | -0.455
-15 | -0.049 | 0.11051 | -0.074 | -0.439
-14.5 | -0.082 | 0.10371 | -0.075 | -0.789
-14 | -0.131 | 0.0985 | -0.075 | -1.334
-13.5 | -0.163 | 0.09351 | -0.075 | -1.744
-13 | -0.188 | 0.08842 | -0.076 | -2.125
-12.5 | -0.207 | 0.0838 | -0.076 | -2.473
-12 | -0.221 | 0.07872 | -0.077 | -2.811
-11.5 | -0.23 | 0.07377 | -0.079 | -3.116
-11 | -0.232 | 0.06944 | -0.08 | -3.348
-10.5 | -0.229 | 0.06527 | -0.081 | -3.509
-10 | -0.219 | 0.06147 | -0.083 | -3.568
-9.5 | -0.204 | 0.05703 | -0.087 | -3.571
-9 | -0.182 | 0.05195 | -0.092 | -3.51
-8.5 | -0.155 | 0.04681 | -0.097 | -3.309
-8 | -0.123 | 0.04028 | -0.106 | -3.052
-7.5 | -0.087 | 0.03001 | -0.119 | -2.915
-7 | -0.052 | 0.01039 | -0.152 | -4.993
-6.5 | 0.002 | 0.01004 | -0.152 | 0.171
-6 | 0.058 | 0.01052 | -0.153 | 5.527
-5.5 | 0.117 | 0.01167 | -0.153 | 10.005
-5 | 0.177 | 0.01166 | -0.153 | 15.18
-4.5 | 0.238 | 0.01156 | -0.153 | 20.618
-4 | 0.3 | 0.01142 | -0.154 | 26.275
-3.5 | 0.362 | 0.01125 | -0.154 | 32.211
-3 | 0.425 | 0.01112 | -0.154 | 38.193
-2.5 | 0.487 | 0.01108 | -0.155 | 43.96
-2 | 0.549 | 0.01108 | -0.155 | 49.558
-1.5 | 0.611 | 0.01104 | -0.155 | 55.337
-1 | 0.674 | 0.0112 | -0.156 | 60.171
-0.5 | 0.735 | 0.01125 | -0.156 | 65.339
0 | 0.793 | 0.00931 | -0.156 | 85.167
0.5 | 0.853 | 0.00937 | -0.156 | 91.004
1 | 0.913 | 0.00947 | -0.157 | 96.4
1.5 | 0.973 | 0.00959 | -0.157 | 101.412
2 | 1.033 | 0.0097 | -0.157 | 106.505
2.5 | 1.092 | 0.00993 | -0.158 | 110.023
3 | 1.152 | 0.01035 | -0.158 | 111.33
3.5 | 1.211 | 0.01076 | -0.158 | 112.619
4 | 1.269 | 0.01128 | -0.158 | 112.557
4.5 | 1.325 | 0.01203 | -0.159 | 110.158
5 | 1.378 | 0.01201 | -0.159 | 114.801
5.5 | 1.428 | 0.01126 | -0.159 | 126.816
6 | 1.475 | 0.01112 | -0.159 | 132.655
6.5 | 1.516 | 0.01174 | -0.16 | 129.113
7 | 1.552 | 0.01161 | -0.16 | 133.673
7.5 | 1.582 | 0.01151 | -0.16 | 137.445
8 | 1.605 | 0.01146 | -0.16 | 140.062
8.5 | 1.618 | 0.0114 | -0.16 | 141.924
9 | 1.618 | 0.0134 | -0.16 | 120.743
9.5 | 1.606 | 0.01415 | -0.16 | 113.544
10 | 1.582 | 0.01494 | -0.16 | 105.928
10.5 | 1.546 | 0.01581 | -0.16 | 97.762
11 | 1.496 | 0.01677 | -0.16 | 89.222
11.5 | 1.434 | 0.01781 | -0.16 | 80.482
12 | 1.359 | 0.01913 | -0.16 | 70.999
12.5 | 1.272 | 0.02053 | -0.16 | 61.974
13 | 1.175 | 0.02223 | -0.159 | 52.866
13.5 | 1.07 | 0.02406 | -0.159 | 44.479

## 197. Re 20M Mach 0.25 (2)
BIGFOIL.COM POLAR EXPORT
NACA6409
NACA6409 |  |  |  | Cl Max: | 2.0176 | at alpha= | 16.5 | deg
XFOIL ncrit=9 |  |  |  | L/D Max: | 196.842 | at alpha= | 2.5 | deg
Re: | 20000000 |  |  | Cd Min: | 0.18969 | at alpha= | -17.5 | deg
Mach: | 0.25 |  |  | Cl=0 at alpha= | -6.1978 | deg
|  |  |  | @ Cl=0.1, Cd= | 0.0052858
|  |  |  | @ Cl=0.4, Cd= | 0.0049482
|  |  |  | @ Cl=0.6, Cd= | 0.0048327
alpha (deg) | Cl | Cd | Cm | Cl/Cd
-17.5 | -0.3953 | 0.18969 | -0.0333 | -2.0839
-17 | -0.3805 | 0.17916 | -0.0389 | -2.1238
-16.5 | -0.3695 | 0.17125 | -0.0419 | -2.1577
-16 | -0.352 | 0.16504 | -0.0454 | -2.1328
-15.5 | -0.3195 | 0.15783 | -0.0532 | -2.0243
-15 | -0.3319 | 0.14184 | -0.0595 | -2.34
-14.5 | -0.3324 | 0.13091 | -0.065 | -2.5391
-14 | -0.3358 | 0.11976 | -0.0712 | -2.8039
-13.5 | -0.3452 | 0.10813 | -0.0781 | -3.1925
-13 | -0.3566 | 0.09649 | -0.0859 | -3.6957
-12.5 | -0.7151 | 0.01762 | -0.1753 | -40.5846
-12 | -0.6755 | 0.01379 | -0.1742 | -48.9848
-11.5 | -0.6226 | 0.01192 | -0.1725 | -52.2315
-11 | -0.5678 | 0.01033 | -0.1708 | -54.9661
-10.5 | -0.5096 | 0.00933 | -0.1693 | -54.6195
-10 | -0.4507 | 0.00852 | -0.1678 | -52.8991
-9.5 | -0.3919 | 0.00774 | -0.1665 | -50.6331
-9 | -0.3326 | 0.0071 | -0.1653 | -46.8451
-8.5 | -0.2731 | 0.00662 | -0.1642 | -41.2538
-8 | -0.2134 | 0.00629 | -0.1632 | -33.9269
-7.5 | -0.1537 | 0.00604 | -0.1624 | -25.447
-6.5 | -0.0356 | 0.00564 | -0.1608 | -6.3121
-6 | 0.0233 | 0.00542 | -0.1602 | 4.2989
-5.5 | 0.0823 | 0.00531 | -0.1597 | 15.4991
-5 | 0.1409 | 0.00523 | -0.1592 | 26.9407
-4.5 | 0.1993 | 0.00512 | -0.1587 | 38.9258
-4 | 0.2575 | 0.00508 | -0.1583 | 50.689
-3.5 | 0.3159 | 0.00501 | -0.158 | 63.0539
-3 | 0.3744 | 0.00497 | -0.1578 | 75.332
-2.5 | 0.433 | 0.00492 | -0.1576 | 88.0081
-2 | 0.4914 | 0.00488 | -0.1575 | 100.6967
-1.5 | 0.5496 | 0.00485 | -0.1574 | 113.3196
-1 | 0.608 | 0.00483 | -0.1573 | 125.8799
-0.5 | 0.6663 | 0.00481 | -0.1573 | 138.5239
0 | 0.7247 | 0.00479 | -0.1573 | 151.2944
0.5 | 0.7825 | 0.0048 | -0.1572 | 163.0208
1 | 0.8404 | 0.00482 | -0.1571 | 174.3568
1.5 | 0.8981 | 0.00485 | -0.157 | 185.1753
2 | 0.9549 | 0.00493 | -0.1568 | 193.6917
2.5 | 1.0098 | 0.00513 | -0.1561 | 196.8421
3 | 1.0604 | 0.00558 | -0.1547 | 190.0358
3.5 | 1.1088 | 0.00618 | -0.1528 | 179.4175
4 | 1.1573 | 0.00677 | -0.1509 | 170.9453
4.5 | 1.2071 | 0.00725 | -0.1493 | 166.4966
5 | 1.2553 | 0.00757 | -0.1474 | 165.8256
5.5 | 1.3025 | 0.00751 | -0.1454 | 173.4354
6 | 1.3529 | 0.00797 | -0.1437 | 169.7491
6.5 | 1.4035 | 0.00838 | -0.1421 | 167.4821
7 | 1.4533 | 0.00881 | -0.1402 | 164.9603
7.5 | 1.5023 | 0.00925 | -0.1382 | 162.4108
8 | 1.5503 | 0.00969 | -0.136 | 159.9897
8.5 | 1.5963 | 0.01018 | -0.1333 | 156.8075
9 | 1.6361 | 0.01064 | -0.1294 | 153.7688
9.5 | 1.6709 | 0.0112 | -0.1244 | 149.1875
10 | 1.7075 | 0.01178 | -0.12 | 144.9491
10.5 | 1.743 | 0.01245 | -0.1155 | 140
11 | 1.7761 | 0.01326 | -0.1107 | 133.9442
11.5 | 1.8075 | 0.01421 | -0.1058 | 127.1992
12 | 1.8392 | 0.01523 | -0.1012 | 120.7617
12.5 | 1.8686 | 0.01644 | -0.0964 | 113.6618
13 | 1.8937 | 0.01797 | -0.0914 | 105.3812
13.5 | 1.9187 | 0.01968 | -0.0868 | 97.4949
14 | 1.9395 | 0.02187 | -0.0821 | 88.6831
14.5 | 1.9714 | 0.02464 | -0.0805 | 80.0081
15 | 1.9904 | 0.02746 | -0.0767 | 72.4836
15.5 | 2.007 | 0.03063 | -0.0731 | 65.524
16 | 2.0156 | 0.03442 | -0.0693 | 58.559
16.5 | 2.0176 | 0.03869 | -0.0651 | 52.1478
17 | 2.0102 | 0.04323 | -0.0601 | 46.5001
17.5 | 2.0101 | 0.04884 | -0.058 | 41.1568
18 | 2.006 | 0.05532 | -0.0567 | 36.2617
18.5 | 2.0012 | 0.06237 | -0.0565 | 32.0859
19 | 1.9926 | 0.07031 | -0.057 | 28.3402
19.5 | 1.9788 | 0.07937 | -0.0586 | 24.9313
20 | 1.963 | 0.08906 | -0.061 | 22.0413

## 198. Re 20M Mach 0.50 (1)
BIGFOIL.COM POLAR EXPORT
NACA6409
NACA6409 |  |  |  | Cl Max: | 1.614 | at alpha= | 6.5 | deg
JavaFoil+Calcfoil stall+Eppler ext transition |  |  |  | L/D Max: | 144.066 | at alpha= | 6 | deg
Re: | 20000000 |  |  | Cd Min: | 0.00888 | at alpha= | -5 | deg
Mach: | 0.5 |  |  | Cl=0 at alpha= | -6.5185 | deg
|  |  |  | @ Cl=0.1, Cd= | 0.029993
|  |  |  | @ Cl=0.4, Cd= | 0.00892
|  |  |  | @ Cl=0.6, Cd= | 0.010077
alpha (deg) | Cl | Cd | Cm | Cl/Cd
-20 | -0.726 | 0.15089 | -0.099 | -4.815
-19.5 | -0.697 | 0.16601 | -0.094 | -4.199
-19 | -0.672 | 0.14927 | -0.096 | -4.5
-18.5 | -0.646 | 0.13521 | -0.097 | -4.78
-18 | -0.618 | 0.14087 | -0.094 | -4.386
-17.5 | -0.591 | 0.13391 | -0.094 | -4.416
-17 | -0.566 | 0.12105 | -0.096 | -4.674
-16.5 | -0.54 | 0.11253 | -0.098 | -4.799
-16 | -0.511 | 0.11726 | -0.092 | -4.357
-15.5 | -0.486 | 0.10506 | -0.095 | -4.621
-15 | -0.46 | 0.09653 | -0.098 | -4.765
-14.5 | -0.431 | 0.09961 | -0.092 | -4.326
-14 | -0.405 | 0.09099 | -0.095 | -4.451
-13.5 | -0.38 | 0.08038 | -0.101 | -4.732
-13 | -0.352 | 0.08009 | -0.097 | -4.392
-12.5 | -0.326 | 0.07328 | -0.101 | -4.45
-12 | -0.301 | 0.06516 | -0.108 | -4.623
-11.5 | -0.271 | 0.06877 | -0.098 | -3.941
-11 | -0.245 | 0.06234 | -0.104 | -3.934
-10.5 | -0.216 | 0.06414 | -0.096 | -3.374
-10 | -0.19 | 0.06014 | -0.099 | -3.154
-9.5 | -0.164 | 0.053 | -0.107 | -3.094
-9 | -0.135 | 0.05511 | -0.098 | -2.454
-8.5 | -0.109 | 0.048 | -0.104 | -2.264
-8 | -0.081 | 0.05015 | -0.098 | -1.612
-7.5 | -0.054 | 0.0439 | -0.104 | -1.228
-7 | -0.026 | 0.04526 | -0.099 | -0.584
-6.5 | 0.001 | 0.045 | -0.094 | 0.019
-6 | 0.038 | 0.04111 | -0.094 | 0.935
-5.5 | 0.097 | 0.03073 | -0.121 | 3.16
-5 | 0.186 | 0.00888 | -0.171 | 20.982
-4.5 | 0.258 | 0.00936 | -0.172 | 27.531
-4 | 0.329 | 0.00911 | -0.172 | 36.125
-3.5 | 0.4 | 0.00892 | -0.172 | 44.913
-3 | 0.472 | 0.01025 | -0.173 | 46.018
-2.5 | 0.542 | 0.01015 | -0.173 | 53.439
-2 | 0.613 | 0.01006 | -0.173 | 60.887
-1.5 | 0.682 | 0.01007 | -0.174 | 67.773
-1 | 0.754 | 0.01008 | -0.174 | 74.766
-0.5 | 0.822 | 0.01008 | -0.174 | 81.529
0 | 0.885 | 0.01025 | -0.175 | 86.31
0.5 | 0.952 | 0.01042 | -0.175 | 91.379
1 | 1.019 | 0.01062 | -0.175 | 95.925
1.5 | 1.086 | 0.01084 | -0.176 | 100.188
2 | 1.152 | 0.01106 | -0.176 | 104.162
2.5 | 1.218 | 0.01149 | -0.176 | 106.001
3 | 1.284 | 0.0113 | -0.176 | 113.678
3.5 | 1.35 | 0.01111 | -0.177 | 121.52
4 | 1.413 | 0.0111 | -0.177 | 127.286
4.5 | 1.471 | 0.01155 | -0.177 | 127.309
5 | 1.523 | 0.01089 | -0.177 | 139.801
5.5 | 1.568 | 0.01102 | -0.177 | 142.285
6 | 1.602 | 0.01112 | -0.178 | 144.066
6.5 | 1.614 | 0.0133 | -0.178 | 121.31
7 | 1.591 | 0.01437 | -0.178 | 110.721
7.5 | 1.491 | 0.01563 | -0.178 | 95.372
8 | 0.957 | 0.0172 | -0.178 | 55.669
8.5 | 0.988 | 0.01829 | -0.178 | 54.008
9 | 1.018 | 0.01934 | -0.178 | 52.634
9.5 | 1.048 | 0.02043 | -0.177 | 51.282
10 | 1.077 | 0.0214 | -0.177 | 50.343
10.5 | 1.107 | 0.02205 | -0.177 | 50.21
11 | 1.133 | 0.02448 | -0.177 | 46.279
11.5 | 1.161 | 0.02565 | -0.176 | 45.275

## 199. Re 20M Mach 0.50 (2)
BIGFOIL.COM POLAR EXPORT
NACA6409
NACA6409 |  |  |  | Cl Max: | 1.8519 | at alpha= | 9.5 | deg
XFOIL ncrit=9 |  |  |  | L/D Max: | 222.799 | at alpha= | 3 | deg
Re: | 20000000 |  |  | Cd Min: | 0.12057 | at alpha= | 14.5 | deg
Mach: | 0.5 |  |  | Cl=0 at alpha= | -6.2096 | deg
|  |  |  | @ Cl=0.1, Cd= | 0.0061787
|  |  |  | @ Cl=0.4, Cd= | 0.0051986
|  |  |  | @ Cl=0.6, Cd= | 0.0050316
alpha (deg) | Cl | Cd | Cm | Cl/Cd
-12 | -0.1332 | 0.11671 | -0.0975 | -1.1413
-11.5 | -0.0969 | 0.10693 | -0.1091 | -0.9062
-11 | -0.0796 | 0.09733 | -0.1172 | -0.81784
-10.5 | -0.053 | 0.09043 | -0.1237 | -0.58609
-10 | -0.0223 | 0.0853 | -0.1284 | -0.26143
-9.5 | -0.0233 | 0.07548 | -0.1353 | -0.30869
-9 | -0.0237 | 0.06711 | -0.1411 | -0.35315
-8.5 | -0.0202 | 0.0604 | -0.1451 | -0.33444
-8 | -0.0352 | 0.05405 | -0.1464 | -0.65125
-7.5 | -0.0372 | 0.04711 | -0.1527 | -0.78964
-7 | -0.03 | 0.03727 | -0.1656 | -0.80494
-6.5 | -0.0097 | 0.02498 | -0.1802 | -0.38831
-6 | 0.007 | 0.01135 | -0.1881 | 0.61674
-5.5 | 0.0596 | 0.00662 | -0.1861 | 9.003
-5 | 0.131 | 0.00584 | -0.1834 | 22.4315
-4.5 | 0.203 | 0.00555 | -0.1814 | 36.5766
-4 | 0.2734 | 0.0054 | -0.1797 | 50.6296
-3.5 | 0.3427 | 0.00529 | -0.1783 | 64.7826
-3 | 0.4117 | 0.00518 | -0.1773 | 79.4788
-2.5 | 0.4803 | 0.00512 | -0.1766 | 93.8086
-2 | 0.548 | 0.00507 | -0.1759 | 108.0868
-1.5 | 0.6157 | 0.00502 | -0.1755 | 122.6494
-1 | 0.6826 | 0.00499 | -0.1751 | 136.7936
-0.5 | 0.75 | 0.00495 | -0.1749 | 151.5152
0 | 0.8163 | 0.00496 | -0.1745 | 164.5766
0.5 | 0.8832 | 0.00496 | -0.1743 | 178.0645
1 | 0.9494 | 0.00499 | -0.174 | 190.2605
1.5 | 1.0159 | 0.00503 | -0.1736 | 201.9682
2 | 1.0813 | 0.00512 | -0.173 | 211.1914
2.5 | 1.1465 | 0.00523 | -0.1722 | 219.2161
3 | 1.2098 | 0.00543 | -0.1709 | 222.7993
3.5 | 1.2622 | 0.00608 | -0.1674 | 207.5987
4 | 1.3082 | 0.00697 | -0.1627 | 187.6901
4.5 | 1.3583 | 0.00766 | -0.1585 | 177.3238
5 | 1.4016 | 0.00852 | -0.1529 | 164.507
6 | 1.4784 | 0.00914 | -0.1393 | 161.7505
6.5 | 1.5248 | 0.0098 | -0.1337 | 155.5918
7 | 1.5723 | 0.0105 | -0.1282 | 149.7429
7.5 | 1.6192 | 0.01131 | -0.1225 | 143.1653
8 | 1.6659 | 0.01226 | -0.1168 | 135.8809
8.5 | 1.7151 | 0.01337 | -0.1114 | 128.2797
9 | 1.7769 | 0.01489 | -0.1083 | 119.3351
9.5 | 1.8519 | 0.01587 | -0.1018 | 116.6919
11.5 | 1.7187 | 0.04471 | -0.0701 | 38.4411
12 | 1.6714 | 0.05262 | -0.0626 | 31.7636
12.5 | 1.6305 | 0.06355 | -0.0613 | 25.657
13 | 1.5907 | 0.0762 | -0.0633 | 20.8753
13.5 | 1.5512 | 0.09024 | -0.068 | 17.1897
14 | 1.5151 | 0.10507 | -0.0745 | 14.4199
14.5 | 1.4812 | 0.12057 | -0.0827 | 12.285