## index
index | Re | Mach | Datasource
1 | 50000 | 0 | JavaFoil+Calcfoil stall+Eppler ext transition
2 | 50000 | 0 | XFOIL ncrit=9
3 | 50000 | 0.1 | JavaFoil+Calcfoil stall+Eppler ext transition
4 | 50000 | 0.1 | XFOIL ncrit=9
5 | 50000 | 0.25 | JavaFoil+Calcfoil stall+Eppler ext transition
6 | 50000 | 0.25 | XFOIL ncrit=9
7 | 50000 | 0.5 | JavaFoil+Calcfoil stall+Eppler ext transition
8 | 50000 | 0.5 | XFOIL ncrit=9
9 | 100000 | 0 | JavaFoil+Calcfoil stall+Eppler ext transition
10 | 100000 | 0 | XFOIL ncrit=9
11 | 100000 | 0.1 | JavaFoil+Calcfoil stall+Eppler ext transition
12 | 100000 | 0.1 | XFOIL ncrit=9
13 | 100000 | 0.25 | JavaFoil+Calcfoil stall+Eppler ext transition
14 | 100000 | 0.25 | XFOIL ncrit=9
15 | 100000 | 0.5 | JavaFoil+Calcfoil stall+Eppler ext transition
16 | 100000 | 0.5 | XFOIL ncrit=9
17 | 250000 | 0 | JavaFoil+Calcfoil stall+Eppler ext transition
18 | 250000 | 0 | XFOIL ncrit=9
19 | 250000 | 0.1 | JavaFoil+Calcfoil stall+Eppler ext transition
20 | 250000 | 0.1 | XFOIL ncrit=9
21 | 250000 | 0.25 | JavaFoil+Calcfoil stall+Eppler ext transition
22 | 250000 | 0.25 | XFOIL ncrit=9
23 | 250000 | 0.5 | JavaFoil+Calcfoil stall+Eppler ext transition
24 | 250000 | 0.5 | XFOIL ncrit=9
25 | 500000 | 0 | JavaFoil+Calcfoil stall+Eppler ext transition
26 | 500000 | 0 | XFOIL ncrit=9
27 | 500000 | 0.1 | JavaFoil+Calcfoil stall+Eppler ext transition
28 | 500000 | 0.1 | XFOIL ncrit=9
29 | 500000 | 0.25 | JavaFoil+Calcfoil stall+Eppler ext transition
30 | 500000 | 0.25 | XFOIL ncrit=9
31 | 500000 | 0.5 | JavaFoil+Calcfoil stall+Eppler ext transition
32 | 500000 | 0.5 | XFOIL ncrit=9
33 | 750000 | 0 | JavaFoil+Calcfoil stall+Eppler ext transition
34 | 750000 | 0 | XFOIL ncrit=9
35 | 750000 | 0.1 | JavaFoil+Calcfoil stall+Eppler ext transition
36 | 750000 | 0.1 | XFOIL ncrit=9
37 | 750000 | 0.25 | JavaFoil+Calcfoil stall+Eppler ext transition
38 | 750000 | 0.25 | XFOIL ncrit=9
39 | 750000 | 0.5 | JavaFoil+Calcfoil stall+Eppler ext transition
40 | 750000 | 0.5 | XFOIL ncrit=9
41 | 1000000 | 0 | JavaFoil+Calcfoil stall+Eppler ext transition
42 | 1000000 | 0 | XFOIL ncrit=9
43 | 1000000 | 0.1 | JavaFoil+Calcfoil stall+Eppler ext transition
44 | 1000000 | 0.1 | XFOIL ncrit=9
45 | 1000000 | 0.25 | JavaFoil+Calcfoil stall+Eppler ext transition
46 | 1000000 | 0.25 | XFOIL ncrit=9
47 | 1000000 | 0.5 | JavaFoil+Calcfoil stall+Eppler ext transition
48 | 1000000 | 0.5 | XFOIL ncrit=9
49 | 2000000 | 0 | JavaFoil+Calcfoil stall+Eppler ext transition
50 | 2000000 | 0 | XFOIL ncrit=9
51 | 2000000 | 0.1 | JavaFoil+Calcfoil stall+Eppler ext transition
52 | 2000000 | 0.1 | XFOIL ncrit=9
53 | 2000000 | 0.25 | JavaFoil+Calcfoil stall+Eppler ext transition
54 | 2000000 | 0.25 | XFOIL ncrit=9
55 | 2000000 | 0.5 | JavaFoil+Calcfoil stall+Eppler ext transition
56 | 2000000 | 0.5 | XFOIL ncrit=9
57 | 3000000 | 0 | JavaFoil+Calcfoil stall+Eppler ext transition
58 | 3000000 | 0 | XFOIL ncrit=9
59 | 3000000 | 0.1 | JavaFoil+Calcfoil stall+Eppler ext transition
60 | 3000000 | 0.1 | XFOIL ncrit=9
61 | 3000000 | 0.25 | JavaFoil+Calcfoil stall+Eppler ext transition
62 | 3000000 | 0.25 | XFOIL ncrit=9
63 | 3000000 | 0.5 | JavaFoil+Calcfoil stall+Eppler ext transition
64 | 3000000 | 0.5 | XFOIL ncrit=9
65 | 4000000 | 0 | JavaFoil+Calcfoil stall+Eppler ext transition
66 | 4000000 | 0 | XFOIL ncrit=9
67 | 4000000 | 0.1 | JavaFoil+Calcfoil stall+Eppler ext transition
68 | 4000000 | 0.1 | XFOIL ncrit=9
69 | 4000000 | 0.25 | JavaFoil+Calcfoil stall+Eppler ext transition
70 | 4000000 | 0.25 | XFOIL ncrit=9
71 | 4000000 | 0.5 | JavaFoil+Calcfoil stall+Eppler ext transition
72 | 4000000 | 0.5 | XFOIL ncrit=9
73 | 5000000 | 0 | JavaFoil+Calcfoil stall+Eppler ext transition
74 | 5000000 | 0 | XFOIL ncrit=9
75 | 5000000 | 0.1 | JavaFoil+Calcfoil stall+Eppler ext transition
76 | 5000000 | 0.1 | XFOIL ncrit=9
77 | 5000000 | 0.25 | JavaFoil+Calcfoil stall+Eppler ext transition
78 | 5000000 | 0.25 | XFOIL ncrit=9
79 | 5000000 | 0.5 | JavaFoil+Calcfoil stall+Eppler ext transition
80 | 5000000 | 0.5 | XFOIL ncrit=9
81 | 6000000 | 0 | JavaFoil+Calcfoil stall+Eppler ext transition
82 | 6000000 | 0 | XFOIL ncrit=9
83 | 6000000 | 0.1 | JavaFoil+Calcfoil stall+Eppler ext transition
84 | 6000000 | 0.1 | XFOIL ncrit=9
85 | 6000000 | 0.25 | JavaFoil+Calcfoil stall+Eppler ext transition
86 | 6000000 | 0.25 | XFOIL ncrit=9
87 | 6000000 | 0.5 | JavaFoil+Calcfoil stall+Eppler ext transition
88 | 6000000 | 0.5 | XFOIL ncrit=9
89 | 7000000 | 0 | JavaFoil+Calcfoil stall+Eppler ext transition
90 | 7000000 | 0 | XFOIL ncrit=9
91 | 7000000 | 0.1 | JavaFoil+Calcfoil stall+Eppler ext transition
92 | 7000000 | 0.1 | XFOIL ncrit=9
93 | 7000000 | 0.25 | JavaFoil+Calcfoil stall+Eppler ext transition
94 | 7000000 | 0.25 | XFOIL ncrit=9
95 | 7000000 | 0.5 | JavaFoil+Calcfoil stall+Eppler ext transition
96 | 7000000 | 0.5 | XFOIL ncrit=9
97 | 8000000 | 0 | JavaFoil+Calcfoil stall+Eppler ext transition
98 | 8000000 | 0 | XFOIL ncrit=9
99 | 8000000 | 0.1 | JavaFoil+Calcfoil stall+Eppler ext transition
100 | 8000000 | 0.1 | XFOIL ncrit=9
101 | 8000000 | 0.25 | JavaFoil+Calcfoil stall+Eppler ext transition
102 | 8000000 | 0.25 | XFOIL ncrit=9
103 | 8000000 | 0.5 | JavaFoil+Calcfoil stall+Eppler ext transition
104 | 8000000 | 0.5 | XFOIL ncrit=9
105 | 10000000 | 0 | JavaFoil+Calcfoil stall+Eppler ext transition
106 | 10000000 | 0 | XFOIL ncrit=9
107 | 10000000 | 0.1 | JavaFoil+Calcfoil stall+Eppler ext transition
108 | 10000000 | 0.1 | XFOIL ncrit=9
109 | 10000000 | 0.25 | JavaFoil+Calcfoil stall+Eppler ext transition
110 | 10000000 | 0.25 | XFOIL ncrit=9
111 | 10000000 | 0.5 | JavaFoil+Calcfoil stall+Eppler ext transition
112 | 10000000 | 0.5 | XFOIL ncrit=9
113 | 12000000 | 0 | JavaFoil+Calcfoil stall+Eppler ext transition
114 | 12000000 | 0 | XFOIL ncrit=9
115 | 12000000 | 0.1 | JavaFoil+Calcfoil stall+Eppler ext transition
116 | 12000000 | 0.1 | XFOIL ncrit=9
117 | 12000000 | 0.25 | JavaFoil+Calcfoil stall+Eppler ext transition
118 | 12000000 | 0.25 | XFOIL ncrit=9
119 | 12000000 | 0.5 | JavaFoil+Calcfoil stall+Eppler ext transition
120 | 12000000 | 0.5 | XFOIL ncrit=9
121 | 14000000 | 0 | JavaFoil+Calcfoil stall+Eppler ext transition
122 | 14000000 | 0 | XFOIL ncrit=9
123 | 14000000 | 0.1 | JavaFoil+Calcfoil stall+Eppler ext transition
124 | 14000000 | 0.1 | XFOIL ncrit=9
125 | 14000000 | 0.25 | JavaFoil+Calcfoil stall+Eppler ext transition
126 | 14000000 | 0.25 | XFOIL ncrit=9
127 | 14000000 | 0.5 | JavaFoil+Calcfoil stall+Eppler ext transition
128 | 14000000 | 0.5 | XFOIL ncrit=9
129 | 16000000 | 0 | JavaFoil+Calcfoil stall+Eppler ext transition
130 | 16000000 | 0 | XFOIL ncrit=9
131 | 16000000 | 0.1 | JavaFoil+Calcfoil stall+Eppler ext transition
132 | 16000000 | 0.1 | XFOIL ncrit=9
133 | 16000000 | 0.25 | JavaFoil+Calcfoil stall+Eppler ext transition
134 | 16000000 | 0.25 | XFOIL ncrit=9
135 | 16000000 | 0.5 | JavaFoil+Calcfoil stall+Eppler ext transition
136 | 16000000 | 0.5 | XFOIL ncrit=9
137 | 18000000 | 0 | JavaFoil+Calcfoil stall+Eppler ext transition
138 | 18000000 | 0 | XFOIL ncrit=9
139 | 18000000 | 0.1 | JavaFoil+Calcfoil stall+Eppler ext transition
140 | 18000000 | 0.1 | XFOIL ncrit=9
141 | 18000000 | 0.25 | JavaFoil+Calcfoil stall+Eppler ext transition
142 | 18000000 | 0.25 | XFOIL ncrit=9
143 | 18000000 | 0.5 | JavaFoil+Calcfoil stall+Eppler ext transition
144 | 18000000 | 0.5 | XFOIL ncrit=9
145 | 20000000 | 0 | JavaFoil+Calcfoil stall+Eppler ext transition
146 | 20000000 | 0 | XFOIL ncrit=9
147 | 20000000 | 0.1 | JavaFoil+Calcfoil stall+Eppler ext transition
148 | 20000000 | 0.1 | XFOIL ncrit=9
149 | 20000000 | 0.25 | JavaFoil+Calcfoil stall+Eppler ext transition
150 | 20000000 | 0.25 | XFOIL ncrit=9
151 | 20000000 | 0.5 | JavaFoil+Calcfoil stall+Eppler ext transition
152 | 20000000 | 0.5 | XFOIL ncrit=9

## 1. Re 50k Mach 0.00 (1)
BIGFOIL.COM POLAR EXPORT
NACA65-213 a=0.0
NACA65-213 a=0.0 |  |  |  | Cl Max: | 0.936 | at alpha= | 12 | deg
JavaFoil+Calcfoil stall+Eppler ext transition |  |  |  | L/D Max: | 31.51 | at alpha= | 5 | deg
Re: | 50000 |  |  | Cd Min: | 0.01728 | at alpha= | -0.5 | deg
Mach: | 0 |  |  | Cl=0 at alpha= | -0.98305 | deg
|  |  |  | @ Cl=0.1, Cd= | 0.017848
|  |  |  | @ Cl=0.4, Cd= | 0.019706
|  |  |  | @ Cl=0.6, Cd= | 0.021628
alpha (deg) | Cl | Cd | Cm | Cl/Cd
-17 | -0.603 | 0.29374 | 0.003 | -2.052
-16.5 | -0.626 | 0.2633 | 0.002 | -2.379
-16 | -0.649 | 0.25902 | 0.002 | -2.507
-15.5 | -0.672 | 0.24486 | 0.002 | -2.743
-15 | -0.692 | 0.21827 | 0.002 | -3.172
-14.5 | -0.712 | 0.19747 | 0.002 | -3.604
-14 | -0.729 | 0.17983 | 0.001 | -4.052
-13.5 | -0.743 | 0.16678 | 0.001 | -4.454
-13 | -0.754 | 0.1542 | 0.001 | -4.89
-12.5 | -0.761 | 0.14693 | 0.001 | -5.182
-12 | -0.765 | 0.13522 | 0.001 | -5.657
-11.5 | -0.762 | 0.12417 | 0 | -6.137
-11 | -0.751 | 0.11322 | 0 | -6.634
-10.5 | -0.735 | 0.10174 | 0 | -7.225
-10 | -0.716 | 0.09394 | 0 | -7.622
-9.5 | -0.694 | 0.08838 | -0.001 | -7.85
-9 | -0.668 | 0.08018 | -0.001 | -8.336
-8.5 | -0.64 | 0.0745 | -0.001 | -8.593
-8 | -0.609 | 0.06995 | -0.002 | -8.708
-7.5 | -0.576 | 0.06383 | -0.002 | -9.017
-7 | -0.54 | 0.05997 | -0.002 | -8.997
-6.5 | -0.501 | 0.05563 | -0.003 | -9.014
-6 | -0.461 | 0.05181 | -0.003 | -8.905
-5.5 | -0.42 | 0.04884 | -0.003 | -8.591
-5 | -0.376 | 0.04566 | -0.003 | -8.243
-4.5 | -0.332 | 0.04349 | -0.004 | -7.633
-4 | -0.286 | 0.04133 | -0.004 | -6.931
-3.5 | -0.24 | 0.03943 | -0.005 | -6.091
-3 | -0.193 | 0.03789 | -0.005 | -5.1
-2.5 | -0.146 | 0.03636 | -0.006 | -4.015
-2 | -0.121 | 0.01735 | -0.012 | -7.002
-1.5 | -0.06 | 0.01756 | -0.013 | -3.425
-1 | -0.002 | 0.01738 | -0.013 | -0.113
-0.5 | 0.057 | 0.01728 | -0.014 | 3.288
0 | 0.113 | 0.01802 | -0.015 | 6.291
0.5 | 0.171 | 0.01823 | -0.015 | 9.356
1 | 0.227 | 0.01849 | -0.016 | 12.3
1.5 | 0.283 | 0.01883 | -0.017 | 15.049
2 | 0.339 | 0.01921 | -0.018 | 17.664
2.5 | 0.395 | 0.01966 | -0.018 | 20.066
3 | 0.449 | 0.02016 | -0.019 | 22.298
3.5 | 0.504 | 0.02072 | -0.02 | 24.313
4 | 0.557 | 0.021 | -0.02 | 26.539
4.5 | 0.609 | 0.02176 | -0.021 | 28.004
5 | 0.688 | 0.02182 | -0.023 | 31.51
5.5 | 0.613 | 0.0445 | -0.011 | 13.778
6 | 0.655 | 0.04758 | -0.011 | 13.764
6.5 | 0.696 | 0.05091 | -0.011 | 13.674
7 | 0.736 | 0.05455 | -0.011 | 13.483
7.5 | 0.772 | 0.05841 | -0.011 | 13.222
8 | 0.806 | 0.06282 | -0.011 | 12.824
8.5 | 0.836 | 0.06831 | -0.011 | 12.233
9 | 0.862 | 0.07306 | -0.011 | 11.799
9.5 | 0.885 | 0.07866 | -0.011 | 11.246
10 | 0.903 | 0.08545 | -0.011 | 10.572
10.5 | 0.918 | 0.09306 | -0.011 | 9.863
11 | 0.928 | 0.0995 | -0.011 | 9.327
11.5 | 0.934 | 0.10845 | -0.012 | 8.614
12 | 0.936 | 0.11896 | -0.011 | 7.867
12.5 | 0.934 | 0.12796 | -0.011 | 7.295
13 | 0.924 | 0.14068 | -0.012 | 6.571
13.5 | 0.909 | 0.15409 | -0.012 | 5.897
14 | 0.889 | 0.16571 | -0.012 | 5.366
14.5 | 0.867 | 0.1765 | -0.012 | 4.91
15 | 0.841 | 0.19692 | -0.012 | 4.273
15.5 | 0.814 | 0.21412 | -0.012 | 3.804
16 | 0.786 | 0.22673 | -0.012 | 3.466
16.5 | 0.756 | 0.24203 | -0.012 | 3.124
17 | 0.726 | 0.27653 | -0.012 | 2.625

## 2. Re 50k Mach 0.00 (2)
BIGFOIL.COM POLAR EXPORT
NACA65-213 a=0.0
NACA65-213 a=0.0 |  |  |  | Cl Max: | 0.9828 | at alpha= | 10 | deg
XFOIL ncrit=9 |  |  |  | L/D Max: | 25.7377 | at alpha= | 7 | deg
Re: | 50000 |  |  | Cd Min: | 0.24976 | at alpha= | -20 | deg
Mach: | 0 |  |  | Cl=0 at alpha= | 1.8503 | deg
|  |  |  | @ Cl=0.1, Cd= | 0.035936
|  |  |  | @ Cl=0.4, Cd= | 0.04808
|  |  |  | @ Cl=0.6, Cd= | 0.044575
alpha (deg) | Cl | Cd | Cm | Cl/Cd
-20 | -0.7239 | 0.24976 | 0.0429 | -2.8984
-19.5 | -0.6951 | 0.23564 | 0.0414 | -2.9498
-19 | -0.6778 | 0.22952 | 0.0375 | -2.9531
-18.5 | -0.6822 | 0.23233 | 0.0302 | -2.9363
-18 | -0.645 | 0.21649 | 0.0299 | -2.9794
-17.5 | -0.6464 | 0.2164 | 0.0235 | -2.9871
-17 | -0.6141 | 0.20351 | 0.0224 | -3.0175
-16.5 | -0.6172 | 0.20248 | 0.0164 | -3.0482
-16 | -0.5858 | 0.19089 | 0.0153 | -3.0688
-15.5 | -0.5719 | 0.18397 | 0.012 | -3.1087
-15 | -0.5805 | 0.18232 | 0.0067 | -3.184
-14.5 | -0.5516 | 0.17193 | 0.0055 | -3.2083
-14 | -0.5333 | 0.16401 | 0.0034 | -3.2516
-13.5 | -0.5237 | 0.15765 | 0.0009 | -3.3219
-13 | -0.5215 | 0.15207 | -0.0019 | -3.4293
-12.5 | -0.5267 | 0.14692 | -0.0049 | -3.5849
-12 | -0.4858 | 0.13658 | -0.0044 | -3.5569
-11.5 | -0.4968 | 0.13212 | -0.0066 | -3.7602
-11 | -0.4755 | 0.12471 | -0.0065 | -3.8128
-10.5 | -0.4528 | 0.11734 | -0.0061 | -3.8589
-10 | -0.4285 | 0.11038 | -0.0057 | -3.882
-9.5 | -0.4183 | 0.1048 | -0.0051 | -3.9914
-9 | -0.4077 | 0.0989 | -0.0045 | -4.1223
-8.5 | -0.3802 | 0.09131 | -0.0053 | -4.1638
-8 | -0.6107 | 0.06997 | -0.0305 | -8.728
-7.5 | -0.6881 | 0.06195 | -0.0246 | -11.1073
-7 | -0.7031 | 0.05513 | -0.0184 | -12.7535
-6.5 | -0.696 | 0.04903 | -0.0132 | -14.1954
-6 | -0.6788 | 0.0437 | -0.0083 | -15.5332
-5.5 | -0.648 | 0.03925 | -0.0049 | -16.5096
-5 | -0.6128 | 0.03598 | -0.0017 | -17.0317
-4.5 | -0.5679 | 0.03251 | 0.0002 | -17.4685
-4 | -0.0749 | 0.03173 | -0.0385 | -2.3605
-3.5 | -0.0674 | 0.0316 | -0.0353 | -2.1329
-3 | -0.0723 | 0.03174 | -0.0296 | -2.2779
-2.5 | -0.0747 | 0.03178 | -0.0244 | -2.3505
-2 | -0.0752 | 0.03174 | -0.0193 | -2.3693
-1.5 | -0.0749 | 0.03164 | -0.0142 | -2.3673
-1 | -0.0746 | 0.03148 | -0.0092 | -2.3698
-0.5 | -0.0751 | 0.03124 | -0.0039 | -2.404
0 | -0.077 | 0.03092 | 0.0016 | -2.4903
0.5 | -0.0807 | 0.03047 | 0.0076 | -2.6485
1 | -0.0535 | 0.03079 | 0.0079 | -1.7376
1.5 | -0.0248 | 0.03143 | 0.0082 | -0.78906
2 | 0.0106 | 0.03254 | 0.0076 | 0.32575
2.5 | 0.0541 | 0.03411 | 0.0057 | 1.586
3 | 0.1001 | 0.03594 | 0.0036 | 2.7852
3.5 | 0.1539 | 0.0382 | 0.0003 | 4.0288
4 | 0.2079 | 0.04059 | -0.0028 | 5.122
4.5 | 0.2685 | 0.04319 | -0.0065 | 6.2167
5 | 0.3325 | 0.04579 | -0.01 | 7.2614
5.5 | 0.4 | 0.04808 | -0.0131 | 8.3195
6 | 0.4661 | 0.04984 | -0.0148 | 9.3519
6.5 | 0.5287 | 0.05076 | -0.0147 | 10.4157
7 | 0.7693 | 0.02989 | -0.0083 | 25.7377
7.5 | 0.7482 | 0.02989 | 0.0099 | 25.0318
8 | 0.805 | 0.03445 | 0.0112 | 23.3672
8.5 | 0.898 | 0.03987 | 0.0079 | 22.5232
9 | 0.9527 | 0.04605 | 0.008 | 20.6884
9.5 | 0.9742 | 0.05233 | 0.0117 | 18.6165
10 | 0.9828 | 0.0598 | 0.0155 | 16.4348
10.5 | 0.9722 | 0.06748 | 0.0196 | 14.4072
11 | 0.9512 | 0.07569 | 0.023 | 12.567
11.5 | 0.8325 | 0.08656 | 0.0228 | 9.6176
12.5 | 0.6461 | 0.14656 | -0.0216 | 4.4084
13 | 0.6498 | 0.15378 | -0.0237 | 4.2255
13.5 | 0.6561 | 0.16096 | -0.0258 | 4.0762
14 | 0.6724 | 0.16922 | -0.0278 | 3.9735
14.5 | 0.677 | 0.17545 | -0.0305 | 3.8586
15 | 0.6857 | 0.18181 | -0.0333 | 3.7715

## 3. Re 50k Mach 0.10 (1)
BIGFOIL.COM POLAR EXPORT
NACA65-213 a=0.0
NACA65-213 a=0.0 |  |  |  | Cl Max: | 0.926 | at alpha= | 11.5 | deg
JavaFoil+Calcfoil stall+Eppler ext transition |  |  |  | L/D Max: | 31.508 | at alpha= | 5 | deg
Re: | 50000 |  |  | Cd Min: | 0.01731 | at alpha= | -0.5 | deg
Mach: | 0.1 |  |  | Cl=0 at alpha= | -0.98305 | deg
|  |  |  | @ Cl=0.1, Cd= | 0.017898
|  |  |  | @ Cl=0.4, Cd= | 0.019784
|  |  |  | @ Cl=0.6, Cd= | 0.021152
alpha (deg) | Cl | Cd | Cm | Cl/Cd
-17 | -0.555 | 0.30408 | 0.003 | -1.826
-16.5 | -0.582 | 0.28654 | 0.002 | -2.032
-16 | -0.609 | 0.27062 | 0.002 | -2.249
-15.5 | -0.635 | 0.24897 | 0.002 | -2.549
-15 | -0.659 | 0.23537 | 0.002 | -2.801
-14.5 | -0.682 | 0.21075 | 0.002 | -3.237
-14 | -0.703 | 0.18566 | 0.001 | -3.787
-13.5 | -0.721 | 0.17385 | 0.001 | -4.148
-13 | -0.736 | 0.15956 | 0.001 | -4.612
-12.5 | -0.747 | 0.1466 | 0.001 | -5.095
-12 | -0.754 | 0.13938 | 0.001 | -5.407
-11.5 | -0.753 | 0.12722 | 0 | -5.921
-11 | -0.744 | 0.11751 | 0 | -6.335
-10.5 | -0.73 | 0.10513 | 0 | -6.947
-10 | -0.713 | 0.09842 | 0 | -7.242
-9.5 | -0.692 | 0.0879 | -0.001 | -7.87
-9 | -0.668 | 0.08284 | -0.001 | -8.058
-8.5 | -0.64 | 0.07592 | -0.001 | -8.432
-8 | -0.61 | 0.07115 | -0.002 | -8.569
-7.5 | -0.577 | 0.06468 | -0.002 | -8.915
-7 | -0.541 | 0.0607 | -0.002 | -8.913
-6.5 | -0.503 | 0.05581 | -0.003 | -9.015
-6 | -0.463 | 0.05218 | -0.003 | -8.875
-5.5 | -0.421 | 0.04913 | -0.003 | -8.576
-5 | -0.378 | 0.04583 | -0.003 | -8.248
-4.5 | -0.333 | 0.04362 | -0.004 | -7.643
-4 | -0.288 | 0.04137 | -0.004 | -6.957
-3.5 | -0.241 | 0.0395 | -0.005 | -6.109
-3 | -0.194 | 0.03795 | -0.005 | -5.117
-2.5 | -0.147 | 0.03641 | -0.006 | -4.029
-2 | -0.122 | 0.01738 | -0.012 | -7.021
-1.5 | -0.06 | 0.0176 | -0.013 | -3.434
-1 | -0.002 | 0.01742 | -0.013 | -0.113
-0.5 | 0.057 | 0.01731 | -0.014 | 3.296
0 | 0.114 | 0.01809 | -0.015 | 6.295
0.5 | 0.171 | 0.01828 | -0.016 | 9.376
1 | 0.228 | 0.01857 | -0.016 | 12.302
1.5 | 0.285 | 0.01888 | -0.017 | 15.078
2 | 0.341 | 0.01929 | -0.018 | 17.658
2.5 | 0.396 | 0.01975 | -0.018 | 20.054
3 | 0.452 | 0.02022 | -0.019 | 22.328
3.5 | 0.506 | 0.02079 | -0.02 | 24.34
4 | 0.56 | 0.02111 | -0.02 | 26.512
4.5 | 0.637 | 0.02119 | -0.022 | 30.065
5 | 0.691 | 0.02192 | -0.023 | 31.508
5.5 | 0.616 | 0.0446 | -0.011 | 13.807
6 | 0.658 | 0.04749 | -0.011 | 13.849
6.5 | 0.699 | 0.05082 | -0.011 | 13.751
7 | 0.738 | 0.05444 | -0.011 | 13.564
7.5 | 0.775 | 0.05825 | -0.011 | 13.303
8 | 0.808 | 0.06238 | -0.011 | 12.948
8.5 | 0.837 | 0.06754 | -0.011 | 12.393
9 | 0.863 | 0.0732 | -0.011 | 11.784
9.5 | 0.884 | 0.0795 | -0.011 | 11.122
10 | 0.902 | 0.08606 | -0.011 | 10.475
10.5 | 0.914 | 0.09371 | -0.011 | 9.757
11 | 0.922 | 0.1028 | -0.011 | 8.974
11.5 | 0.926 | 0.11113 | -0.012 | 8.335
12 | 0.925 | 0.12277 | -0.012 | 7.536
12.5 | 0.92 | 0.13129 | -0.012 | 7.007
13 | 0.907 | 0.14049 | -0.012 | 6.457
13.5 | 0.887 | 0.15269 | -0.012 | 5.812
14 | 0.864 | 0.17305 | -0.012 | 4.992
14.5 | 0.837 | 0.18591 | -0.012 | 4.502
15 | 0.807 | 0.20714 | -0.011 | 3.898
15.5 | 0.776 | 0.22083 | -0.012 | 3.514
16 | 0.743 | 0.23876 | -0.012 | 3.113
16.5 | 0.71 | 0.2756 | -0.012 | 2.575

## 4. Re 50k Mach 0.10 (2)
BIGFOIL.COM POLAR EXPORT
NACA65-213 a=0.0
NACA65-213 a=0.0 |  |  |  | Cl Max: | 0.9781 | at alpha= | 10 | deg
XFOIL ncrit=9 |  |  |  | L/D Max: | 26.0461 | at alpha= | 7 | deg
Re: | 50000 |  |  | Cd Min: | 0.25173 | at alpha= | -20 | deg
Mach: | 0.1 |  |  | Cl=0 at alpha= | 1.8129 | deg
|  |  |  | @ Cl=0.1, Cd= | 0.036058
|  |  |  | @ Cl=0.4, Cd= | 0.048279
|  |  |  | @ Cl=0.6, Cd= | 0.044552
alpha (deg) | Cl | Cd | Cm | Cl/Cd
-20 | -0.7277 | 0.25173 | 0.043 | -2.8908
-19.5 | -0.6963 | 0.23619 | 0.0418 | -2.9481
-19 | -0.6799 | 0.23044 | 0.0377 | -2.9504
-18.5 | -0.6859 | 0.23412 | 0.0302 | -2.9297
-18 | -0.6463 | 0.21717 | 0.0301 | -2.976
-17.5 | -0.65 | 0.21803 | 0.0234 | -2.9812
-17 | -0.6147 | 0.20406 | 0.0226 | -3.0123
-16.5 | -0.6206 | 0.20395 | 0.0163 | -3.0429
-16 | -0.5873 | 0.19171 | 0.0153 | -3.0635
-15.5 | -0.5711 | 0.18433 | 0.0122 | -3.0982
-15 | -0.5839 | 0.18362 | 0.0065 | -3.1799
-14.5 | -0.5546 | 0.17305 | 0.0052 | -3.2049
-14 | -0.5346 | 0.16477 | 0.0032 | -3.2445
-13.5 | -0.5258 | 0.15855 | 0.0006 | -3.3163
-13 | -0.5248 | 0.15311 | -0.0022 | -3.4276
-12.5 | -0.5098 | 0.14516 | -0.0038 | -3.512
-12 | -0.4837 | 0.13698 | -0.0044 | -3.5312
-11.5 | -0.5005 | 0.13306 | -0.0069 | -3.7615
-11 | -0.4786 | 0.12555 | -0.0068 | -3.812
-10.5 | -0.4471 | 0.11742 | -0.0061 | -3.8077
-10 | -0.4261 | 0.11068 | -0.0059 | -3.8498
-9.5 | -0.4221 | 0.10562 | -0.0052 | -3.9964
-9 | -0.4068 | 0.09927 | -0.0048 | -4.0979
-8 | -0.6154 | 0.06944 | -0.0321 | -8.8623
-7.5 | -0.6722 | 0.06171 | -0.0263 | -10.8929
-7 | -0.7022 | 0.05569 | -0.019 | -12.6091
-6.5 | -0.6975 | 0.04965 | -0.0136 | -14.0483
-6 | -0.681 | 0.04409 | -0.0089 | -15.4457
-5.5 | -0.6519 | 0.03974 | -0.0051 | -16.4041
-5 | -0.617 | 0.03636 | -0.0019 | -16.9692
-4 | -0.0881 | 0.03226 | -0.0363 | -2.7309
-3.5 | -0.0689 | 0.03181 | -0.0353 | -2.166
-3 | -0.0735 | 0.03194 | -0.0297 | -2.3012
-2.5 | -0.0756 | 0.03196 | -0.0244 | -2.3655
-2 | -0.0759 | 0.03192 | -0.0193 | -2.3778
-1.5 | -0.0753 | 0.03181 | -0.0143 | -2.3672
-1 | -0.0747 | 0.03166 | -0.0093 | -2.3594
-0.5 | -0.0749 | 0.03142 | -0.004 | -2.3838
0 | -0.0765 | 0.0311 | 0.0015 | -2.4598
0.5 | -0.0799 | 0.03067 | 0.0074 | -2.6052
1 | -0.0474 | 0.0311 | 0.0068 | -1.5241
1.5 | -0.0204 | 0.03169 | 0.0074 | -0.64374
2 | 0.0122 | 0.03271 | 0.0073 | 0.37297
2.5 | 0.0541 | 0.03422 | 0.0058 | 1.5809
3 | 0.1008 | 0.03609 | 0.0035 | 2.793
3.5 | 0.1646 | 0.03875 | -0.0014 | 4.2477
4 | 0.2123 | 0.04086 | -0.0034 | 5.1958
4.5 | 0.2829 | 0.04374 | -0.0084 | 6.4678
5 | 0.3297 | 0.04589 | -0.0094 | 7.1846
5.5 | 0.3993 | 0.04826 | -0.0127 | 8.2739
6 | 0.464 | 0.05005 | -0.0142 | 9.2707
6.5 | 0.5287 | 0.05094 | -0.0142 | 10.3789
7 | 0.7681 | 0.02949 | -0.0064 | 26.0461
7.5 | 0.7462 | 0.03034 | 0.0109 | 24.5946
8 | 0.8114 | 0.0349 | 0.0115 | 23.2493
8.5 | 0.9013 | 0.04046 | 0.0086 | 22.2763
9 | 0.9537 | 0.04673 | 0.0089 | 20.4087
9.5 | 0.9723 | 0.0531 | 0.0128 | 18.3107
10 | 0.9781 | 0.0606 | 0.0167 | 16.1403
10.5 | 0.966 | 0.06836 | 0.0206 | 14.1311
11 | 0.9439 | 0.07659 | 0.024 | 12.3241
11.5 | 0.8188 | 0.08815 | 0.0222 | 9.2887
12.5 | 0.644 | 0.14692 | -0.0217 | 4.3833
13 | 0.6502 | 0.15439 | -0.0237 | 4.2114
13.5 | 0.6571 | 0.16164 | -0.0259 | 4.0652
14 | 0.6744 | 0.17006 | -0.0279 | 3.9657
14.5 | 0.679 | 0.17628 | -0.0306 | 3.8518
15 | 0.6869 | 0.18252 | -0.0335 | 3.7634

## 5. Re 50k Mach 0.25 (1)
BIGFOIL.COM POLAR EXPORT
NACA65-213 a=0.0
NACA65-213 a=0.0 |  |  |  | Cl Max: | 0.881 | at alpha= | 10 | deg
JavaFoil+Calcfoil stall+Eppler ext transition |  |  |  | L/D Max: | 31.354 | at alpha= | 5 | deg
Re: | 50000 |  |  | Cd Min: | 0.01713 | at alpha= | -2 | deg
Mach: | 0.25 |  |  | Cl=0 at alpha= | -0.98361 | deg
|  |  |  | @ Cl=0.1, Cd= | 0.018133
|  |  |  | @ Cl=0.4, Cd= | 0.020109
|  |  |  | @ Cl=0.6, Cd= | 0.312
alpha (deg) | Cl | Cd | Cm | Cl/Cd
-15.5 | -0.275 | 0.47706 | 0.002 | -0.576
-15 | -0.347 | 0.40445 | 0.002 | -0.858
-14.5 | -0.412 | 0.31462 | 0.002 | -1.31
-14 | -0.472 | 0.29467 | 0.001 | -1.602
-13.5 | -0.527 | 0.2485 | 0.001 | -2.12
-13 | -0.576 | 0.20936 | 0.001 | -2.75
-12.5 | -0.618 | 0.19204 | 0.001 | -3.218
-12 | -0.653 | 0.17333 | 0.001 | -3.768
-11.5 | -0.677 | 0.15603 | 0 | -4.336
-11 | -0.686 | 0.13635 | 0 | -5.03
-10.5 | -0.687 | 0.11771 | 0 | -5.833
-10 | -0.682 | 0.10844 | 0 | -6.287
-9.5 | -0.671 | 0.09715 | -0.001 | -6.908
-9 | -0.655 | 0.08717 | -0.001 | -7.519
-8.5 | -0.635 | 0.11005 | -0.001 | -5.769
-8 | -0.61 | 0.07331 | -0.002 | -8.314
-7.5 | -0.58 | 0.06738 | -0.002 | -8.61
-7 | -0.547 | 0.06231 | -0.002 | -8.78
-6.5 | -0.511 | 0.05745 | -0.003 | -8.892
-6 | -0.472 | 0.05298 | -0.003 | -8.905
-5.5 | -0.43 | 0.04987 | -0.003 | -8.627
-5 | -0.387 | 0.04683 | -0.004 | -8.26
-4.5 | -0.342 | 0.04374 | -0.004 | -7.81
-4 | -0.295 | 0.04173 | -0.004 | -7.074
-3.5 | -0.248 | 0.03977 | -0.005 | -6.228
-3 | -0.199 | 0.03817 | -0.005 | -5.224
-2.5 | -0.151 | 0.03671 | -0.006 | -4.102
-2 | -0.125 | 0.01713 | -0.013 | -7.311
-1.5 | -0.062 | 0.01789 | -0.013 | -3.461
-1 | -0.002 | 0.01768 | -0.014 | -0.114
-0.5 | 0.059 | 0.01756 | -0.014 | 3.332
0 | 0.117 | 0.01837 | -0.015 | 6.358
0.5 | 0.176 | 0.0186 | -0.016 | 9.444
1 | 0.234 | 0.0189 | -0.017 | 12.385
1.5 | 0.292 | 0.01924 | -0.017 | 15.161
2 | 0.349 | 0.01968 | -0.018 | 17.739
2.5 | 0.406 | 0.02016 | -0.019 | 20.151
3 | 0.463 | 0.02068 | -0.019 | 22.372
3.5 | 0.519 | 0.02129 | -0.02 | 24.357
4 | 0.573 | 0.02197 | -0.021 | 26.099
4.5 | 0.652 | 0.02176 | -0.023 | 29.983
5 | 0.707 | 0.02254 | -0.023 | 31.354
5.5 | 0.631 | 0.04502 | -0.011 | 14.007
6 | 0.673 | 0.04802 | -0.011 | 14.019
6.5 | 0.714 | 0.05174 | -0.011 | 13.803
7 | 0.753 | 0.0557 | -0.011 | 13.518
7.5 | 0.788 | 0.06011 | -0.011 | 13.109
8 | 0.818 | 0.06509 | -0.011 | 12.562
8.5 | 0.843 | 0.07138 | -0.011 | 11.804
9 | 0.862 | 0.07746 | -0.011 | 11.127
9.5 | 0.875 | 0.08566 | -0.011 | 10.215
10 | 0.881 | 0.09388 | -0.011 | 9.388
10.5 | 0.88 | 0.10261 | -0.011 | 8.58
11 | 0.872 | 0.11587 | -0.011 | 7.524
11.5 | 0.855 | 0.13025 | -0.011 | 6.568
12 | 0.831 | 0.14549 | -0.011 | 5.714
12.5 | 0.8 | 0.16111 | -0.011 | 4.965
13 | 0.756 | 0.18171 | -0.011 | 4.16
13.5 | 0.7 | 0.21025 | -0.011 | 3.33
14 | 0.638 | 0.22988 | -0.011 | 2.774
14.5 | 0.569 | 0.28059 | -0.011 | 2.029
15 | 0.496 | 0.312 | -0.011 | 1.59

## 6. Re 50k Mach 0.25 (2)
BIGFOIL.COM POLAR EXPORT
NACA65-213 a=0.0
NACA65-213 a=0.0 |  |  |  | Cl Max: | 0.9554 | at alpha= | 9 | deg
XFOIL ncrit=9 |  |  |  | L/D Max: | 27.4313 | at alpha= | 7 | deg
Re: | 50000 |  |  | Cd Min: | 0.24956 | at alpha= | -20 | deg
Mach: | 0.25 |  |  | Cl=0 at alpha= | 1.2694 | deg
|  |  |  | @ Cl=0.1, Cd= | 0.036728
|  |  |  | @ Cl=0.4, Cd= | 0.049138
|  |  |  | @ Cl=0.6, Cd= | 0.045677
alpha (deg) | Cl | Cd | Cm | Cl/Cd
-20 | -0.7296 | 0.24956 | 0.0467 | -2.9235
-19.5 | -0.7055 | 0.24 | 0.0441 | -2.9396
-19 | -0.6955 | 0.23758 | 0.0381 | -2.9274
-18.5 | -0.6722 | 0.22738 | 0.0352 | -2.9563
-18 | -0.6573 | 0.22224 | 0.0308 | -2.9576
-17.5 | -0.641 | 0.21502 | 0.0266 | -2.9811
-17 | -0.6217 | 0.20796 | 0.0233 | -2.9895
-16.5 | -0.606 | 0.20088 | 0.0195 | -3.0167
-16 | -0.602 | 0.19808 | 0.0145 | -3.0392
-15.5 | -0.5729 | 0.18733 | 0.0128 | -3.0582
-15 | -0.5579 | 0.18017 | 0.0094 | -3.0965
-14.5 | -0.5585 | 0.17626 | 0.0049 | -3.1686
-14 | -0.5501 | 0.17061 | 0.0019 | -3.2243
-13.5 | -0.5423 | 0.16428 | -0.0009 | -3.3011
-13 | -0.5042 | 0.15295 | -0.0013 | -3.2965
-12.5 | -0.4884 | 0.14587 | -0.003 | -3.3482
-12 | -0.4902 | 0.14087 | -0.0054 | -3.4798
-11.5 | -0.4626 | 0.13219 | -0.006 | -3.4995
-11 | -0.4478 | 0.12556 | -0.0066 | -3.5664
-10.5 | -0.4319 | 0.11899 | -0.0069 | -3.6297
-10 | -0.4173 | 0.11259 | -0.007 | -3.7064
-9.5 | -0.4204 | 0.10798 | -0.0065 | -3.8933
-9 | -0.3841 | 0.09956 | -0.0072 | -3.858
-8.5 | -0.5201 | 0.07901 | -0.036 | -6.5827
-7.5 | -0.6621 | 0.064 | -0.0298 | -10.3453
-7 | -0.6895 | 0.05836 | -0.0227 | -11.8146
-6.5 | -0.7016 | 0.05281 | -0.0162 | -13.2854
-6 | -0.692 | 0.04701 | -0.0112 | -14.7203
-5.5 | -0.671 | 0.04245 | -0.0066 | -15.8068
-5 | -0.6395 | 0.03851 | -0.0029 | -16.6061
-3.5 | -0.0768 | 0.03297 | -0.0354 | -2.3294
-3 | -0.0797 | 0.03301 | -0.03 | -2.4144
-2.5 | -0.0803 | 0.03298 | -0.0248 | -2.4348
-2 | -0.0792 | 0.0329 | -0.0198 | -2.4073
-1.5 | -0.0773 | 0.03278 | -0.0148 | -2.3581
-1 | -0.0754 | 0.03263 | -0.0098 | -2.3108
-0.5 | -0.0742 | 0.03241 | -0.0046 | -2.2894
0 | -0.0742 | 0.03213 | 0.0008 | -2.3094
0.5 | -0.0462 | 0.03236 | 0.0011 | -1.4277
1 | -0.0146 | 0.03287 | 0.0008 | -0.44417
1.5 | 0.0125 | 0.03351 | 0.0015 | 0.37302
2 | 0.0405 | 0.03442 | 0.0023 | 1.1766
2.5 | 0.0743 | 0.03568 | 0.0025 | 2.0824
3 | 0.1145 | 0.03732 | 0.0016 | 3.0681
3.5 | 0.1704 | 0.03965 | -0.0017 | 4.2976
4 | 0.2215 | 0.04191 | -0.0039 | 5.2851
4.5 | 0.2917 | 0.04476 | -0.0085 | 6.517
5 | 0.3371 | 0.04689 | -0.009 | 7.1892
5.5 | 0.4023 | 0.04922 | -0.0113 | 8.1735
6 | 0.4643 | 0.05105 | -0.0122 | 9.095
6.5 | 0.5513 | 0.05123 | -0.0131 | 10.7613
7 | 0.7582 | 0.02764 | 0.0063 | 27.4313
7.5 | 0.7423 | 0.03253 | 0.0158 | 22.8189
8 | 0.8461 | 0.03764 | 0.013 | 22.4787
8.5 | 0.9119 | 0.04358 | 0.0128 | 20.9247
9 | 0.9554 | 0.05048 | 0.014 | 18.9263
9.5 | 0.9554 | 0.05689 | 0.0189 | 16.7938
10 | 0.9453 | 0.06433 | 0.023 | 14.6945
10.5 | 0.9168 | 0.07168 | 0.027 | 12.7902
11 | 0.8169 | 0.08207 | 0.0256 | 9.9537
11.5 | 0.7602 | 0.09723 | 0.0176 | 7.8186
12 | 0.6318 | 0.13849 | -0.0174 | 4.5621
12.5 | 0.6297 | 0.14823 | -0.0222 | 4.2481
13 | 0.6527 | 0.15765 | -0.024 | 4.1402
13.5 | 0.6634 | 0.16535 | -0.0263 | 4.0121
14 | 0.685 | 0.17459 | -0.0283 | 3.9235

## 7. Re 50k Mach 0.50 (1)
BIGFOIL.COM POLAR EXPORT
NACA65-213 a=0.0
NACA65-213 a=0.0 |  |  |  | Cl Max: | 1.131 | at alpha= | 20 | deg
JavaFoil+Calcfoil stall+Eppler ext transition |  |  |  | L/D Max: | 28.954 | at alpha= | 4.5 | deg
Re: | 50000 |  |  | Cd Min: | 0.01874 | at alpha= | -0.5 | deg
Mach: | 0.5 |  |  | Cl=0 at alpha= | -0.98508 | deg
|  |  |  | @ Cl=0.1, Cd= | 0.019287
|  |  |  | @ Cl=0.4, Cd= | 0.021478
|  |  |  | @ Cl=0.6, Cd= | 0.023821
alpha (deg) | Cl | Cd | Cm | Cl/Cd
-20 | -1.032 | 0.43804 | 0.007 | -2.355
-19.5 | -1.006 | 0.43292 | 0.007 | -2.323
-19 | -0.977 | 0.41079 | 0.006 | -2.379
-18.5 | -0.951 | 0.38685 | 0.006 | -2.458
-18 | -0.925 | 0.39095 | 0.005 | -2.365
-17.5 | -0.898 | 0.39105 | 0.005 | -2.297
-17 | -0.872 | 0.36959 | 0.005 | -2.359
-16.5 | -0.845 | 0.36488 | 0.004 | -2.317
-16 | -0.817 | 0.36191 | 0.004 | -2.256
-15.5 | -0.79 | 0.34622 | 0.003 | -2.282
-15 | -0.763 | 0.34366 | 0.003 | -2.222
-14.5 | -0.737 | 0.33259 | 0.003 | -2.216
-14 | -0.71 | 0.32864 | 0.002 | -2.161
-13.5 | -0.682 | 0.2961 | 0.002 | -2.303
-13 | -0.655 | 0.2918 | 0.001 | -2.244
-12.5 | -0.628 | 0.28499 | 0.001 | -2.204
-12 | -0.601 | 0.2743 | 0.001 | -2.192
-11.5 | -0.574 | 0.27866 | 0 | -2.061
-11 | -0.547 | 0.27863 | 0 | -1.964
-10.5 | -0.519 | 0.23129 | 0 | -2.246
-10 | -0.492 | 0.22607 | -0.001 | -2.178
-9.5 | -0.465 | 0.22854 | -0.001 | -2.036
-9 | -0.438 | 0.22657 | -0.001 | -1.934
-8.5 | -0.411 | 0.22422 | -0.002 | -1.833
-8 | -0.383 | 0.20144 | -0.002 | -1.904
-7.5 | -0.356 | 0.18182 | -0.002 | -1.958
-7 | -0.329 | 0.16188 | -0.002 | -2.032
-6.5 | -0.472 | 0.07919 | -0.003 | -5.957
-6 | -0.478 | 0.06408 | -0.003 | -7.458
-5.5 | -0.454 | 0.05707 | -0.003 | -7.96
-5 | -0.418 | 0.05181 | -0.004 | -8.064
-4.5 | -0.374 | 0.04723 | -0.004 | -7.918
-4 | -0.326 | 0.04402 | -0.005 | -7.402
-3.5 | -0.275 | 0.04133 | -0.005 | -6.649
-3 | -0.222 | 0.03934 | -0.005 | -5.639
-2.5 | -0.168 | 0.03773 | -0.006 | -4.444
-2 | -0.113 | 0.03639 | -0.007 | -3.104
-1.5 | -0.071 | 0.01903 | -0.015 | -3.722
-1 | -0.002 | 0.01892 | -0.015 | -0.118
-0.5 | 0.065 | 0.01874 | -0.016 | 3.453
0 | 0.129 | 0.01974 | -0.017 | 6.55
0.5 | 0.194 | 0.02005 | -0.017 | 9.7
1 | 0.259 | 0.02042 | -0.018 | 12.695
1.5 | 0.323 | 0.02087 | -0.019 | 15.463
2 | 0.387 | 0.02136 | -0.02 | 18.098
2.5 | 0.45 | 0.02193 | -0.021 | 20.532
3 | 0.512 | 0.02263 | -0.021 | 22.642
3.5 | 0.573 | 0.02344 | -0.022 | 24.461
4 | 0.634 | 0.0243 | -0.023 | 26.09
4.5 | 0.718 | 0.02479 | -0.025 | 28.954
5 | 0.647 | 0.04478 | -0.012 | 14.451
5.5 | 0.692 | 0.04867 | -0.012 | 14.21
6 | 0.731 | 0.05272 | -0.012 | 13.858
6.5 | 0.762 | 0.05791 | -0.011 | 13.151
7 | 0.78 | 0.06722 | -0.011 | 11.6
7.5 | 0.766 | 0.07998 | -0.011 | 9.574
8 | 0.488 | 0.16233 | -0.01 | 3.007
8.5 | 0.515 | 0.18325 | -0.012 | 2.812
9 | 0.542 | 0.19367 | -0.012 | 2.8
9.5 | 0.57 | 0.23461 | -0.014 | 2.428
10 | 0.596 | 0.2374 | -0.014 | 2.512
10.5 | 0.623 | 0.23537 | -0.015 | 2.647
11 | 0.65 | 0.23854 | -0.015 | 2.723
11.5 | 0.677 | 0.2747 | -0.017 | 2.466
12 | 0.704 | 0.27796 | -0.018 | 2.533
12.5 | 0.73 | 0.28136 | -0.018 | 2.596
13 | 0.757 | 0.28309 | -0.018 | 2.674
13.5 | 0.784 | 0.29358 | -0.02 | 2.67
14 | 0.811 | 0.3023 | -0.021 | 2.684
14.5 | 0.838 | 0.31777 | -0.021 | 2.636
15 | 0.864 | 0.34773 | -0.022 | 2.483
15.5 | 0.892 | 0.36861 | -0.023 | 2.42
16 | 0.918 | 0.37706 | -0.024 | 2.435
16.5 | 0.944 | 0.39308 | -0.024 | 2.402
17 | 0.97 | 0.38998 | -0.025 | 2.488
17.5 | 0.999 | 0.39875 | -0.027 | 2.505
18 | 1.025 | 0.40442 | -0.027 | 2.534
18.5 | 1.05 | 0.41644 | -0.028 | 2.522
19 | 1.076 | 0.41728 | -0.028 | 2.579
19.5 | 1.103 | 0.44435 | -0.029 | 2.482
20 | 1.131 | 0.45939 | -0.03 | 2.461

## 8. Re 50k Mach 0.50 (2)
BIGFOIL.COM POLAR EXPORT
NACA65-213 a=0.0
NACA65-213 a=0.0 |  |  |  | Cl Max: | 0.9239 | at alpha= | 20 | deg
XFOIL ncrit=9 |  |  |  | L/D Max: | 20.2732 | at alpha= | 7 | deg
Re: | 50000 |  |  | Cd Min: | 0.28105 | at alpha= | 20 | deg
Mach: | 0.5 |  |  | Cl=0 at alpha= | -0.021327 | deg
|  |  |  | @ Cl=0.1, Cd= | 0.039443
|  |  |  | @ Cl=0.4, Cd= | 0.052954
|  |  |  | @ Cl=0.6, Cd= | 0.050576
alpha (deg) | Cl | Cd | Cm | Cl/Cd
-20 | -0.7879 | 0.2741 | 0.0566 | -2.8745
-19.5 | -0.7619 | 0.26238 | 0.0523 | -2.9038
-19 | -0.7384 | 0.25429 | 0.0475 | -2.9038
-18.5 | -0.7219 | 0.24902 | 0.0413 | -2.899
-18 | -0.6937 | 0.23811 | 0.0378 | -2.9134
-17.5 | -0.6843 | 0.2362 | 0.0309 | -2.8971
-17 | -0.6505 | 0.22262 | 0.0283 | -2.922
-16.5 | -0.6303 | 0.21499 | 0.0236 | -2.9318
-16 | -0.6234 | 0.21295 | 0.0176 | -2.9274
-15.5 | -0.589 | 0.20009 | 0.0151 | -2.9437
-15 | -0.5665 | 0.19159 | 0.0113 | -2.9568
-14.5 | -0.5479 | 0.18421 | 0.0074 | -2.9743
-14 | -0.5274 | 0.17658 | 0.004 | -2.9867
-13.5 | -0.5078 | 0.16911 | 0.0009 | -3.0028
-13 | -0.4898 | 0.16186 | -0.0022 | -3.0261
-12.5 | -0.482 | 0.15639 | -0.0053 | -3.082
-12 | -0.4572 | 0.14752 | -0.0074 | -3.0992
-11.5 | -0.454 | 0.14289 | -0.0093 | -3.1773
-11 | -0.4231 | 0.13381 | -0.0105 | -3.1619
-10.5 | -0.3986 | 0.12562 | -0.0121 | -3.1731
-9.5 | -0.364 | 0.11164 | -0.0146 | -3.2605
-9 | -0.4246 | 0.09679 | -0.0361 | -4.3868
-8.5 | -0.4344 | 0.08521 | -0.0448 | -5.098
-8 | -0.4633 | 0.07506 | -0.0514 | -6.1724
-7.5 | -0.5543 | 0.07077 | -0.047 | -7.8324
-7 | -0.5951 | 0.06711 | -0.0385 | -8.8675
-6.5 | -0.6392 | 0.06302 | -0.0304 | -10.1428
-6 | -0.6761 | 0.05832 | -0.0228 | -11.5929
-5.5 | -0.6966 | 0.05322 | -0.016 | -13.0891
-5 | -0.6976 | 0.04811 | -0.0102 | -14.5001
-4.5 | -0.6799 | 0.04323 | -0.0053 | -15.7275
-4 | -0.6436 | 0.0389 | -0.0015 | -16.545
-3 | -0.107 | 0.0377 | -0.0311 | -2.8382
-2.5 | -0.0987 | 0.03741 | -0.0268 | -2.6383
-2 | -0.093 | 0.03718 | -0.0218 | -2.5013
-1.5 | -0.0865 | 0.03699 | -0.0169 | -2.3385
-1 | -0.08 | 0.03682 | -0.0119 | -2.1727
-0.5 | -0.0404 | 0.03691 | -0.0131 | -1.0946
0 | 0.0018 | 0.0373 | -0.0147 | 0.048257
0.5 | 0.0374 | 0.03784 | -0.0149 | 0.98837
1 | 0.0689 | 0.03852 | -0.0142 | 1.7887
1.5 | 0.0963 | 0.03931 | -0.0127 | 2.4498
2 | 0.1224 | 0.04025 | -0.0108 | 3.041
2.5 | 0.1516 | 0.04149 | -0.0091 | 3.6539
3 | 0.1652 | 0.0424 | -0.0046 | 3.8962
3.5 | 0.2049 | 0.04425 | -0.004 | 4.6305
4 | 0.2497 | 0.04636 | -0.0041 | 5.3861
4.5 | 0.2994 | 0.04869 | -0.0045 | 6.1491
5 | 0.3572 | 0.05122 | -0.0055 | 6.9738
5.5 | 0.4152 | 0.05357 | -0.0057 | 7.7506
6 | 0.4918 | 0.05524 | -0.0059 | 8.903
6.5 | 0.6129 | 0.05002 | 0.0004 | 12.2531
7 | 0.7272 | 0.03587 | 0.0257 | 20.2732
7.5 | 0.7752 | 0.04059 | 0.0299 | 19.0983
8 | 0.8183 | 0.0467 | 0.0323 | 17.5225
8.5 | 0.8276 | 0.05391 | 0.0347 | 15.3515
9 | 0.7948 | 0.06231 | 0.0352 | 12.7556
9.5 | 0.7521 | 0.07305 | 0.0318 | 10.2957
10 | 0.7106 | 0.08618 | 0.0248 | 8.2455
10.5 | 0.6834 | 0.10009 | 0.0167 | 6.8279
11 | 0.6704 | 0.11332 | 0.0093 | 5.916
11.5 | 0.6527 | 0.12703 | 0.0004 | 5.1382
12 | 0.6663 | 0.13817 | -0.0038 | 4.8223
12.5 | 0.6378 | 0.15869 | -0.0223 | 4.0192
13 | 0.6504 | 0.16757 | -0.0265 | 3.8814
13.5 | 0.6608 | 0.17479 | -0.0301 | 3.7805
14 | 0.6768 | 0.18265 | -0.0337 | 3.7054
14.5 | 0.6953 | 0.19109 | -0.0373 | 3.6386
15 | 0.7174 | 0.19988 | -0.0408 | 3.5892
15.5 | 0.7364 | 0.20767 | -0.0447 | 3.546
16 | 0.7631 | 0.21796 | -0.0479 | 3.5011
16.5 | 0.7859 | 0.22675 | -0.0517 | 3.4659
17 | 0.7986 | 0.23217 | -0.057 | 3.4397
17.5 | 0.817 | 0.23967 | -0.0618 | 3.4089
18 | 0.8414 | 0.24946 | -0.066 | 3.3729
18.5 | 0.8655 | 0.25864 | -0.0701 | 3.3464
19 | 0.8806 | 0.2645 | -0.0763 | 3.3293
19.5 | 0.9111 | 0.27822 | -0.0793 | 3.2747
20 | 0.9239 | 0.28105 | -0.0862 | 3.2873

## 9. Re 100k Mach 0.00 (1)
BIGFOIL.COM POLAR EXPORT
NACA65-213 a=0.0
NACA65-213 a=0.0 |  |  |  | Cl Max: | 0.936 | at alpha= | 12 | deg
JavaFoil+Calcfoil stall+Eppler ext transition |  |  |  | L/D Max: | 40.611 | at alpha= | 4.5 | deg
Re: | 100000 |  |  | Cd Min: | 0.01238 | at alpha= | -0.5 | deg
Mach: | 0 |  |  | Cl=0 at alpha= | -0.98333 | deg
|  |  |  | @ Cl=0.1, Cd= | 0.01251
|  |  |  | @ Cl=0.4, Cd= | 0.013698
|  |  |  | @ Cl=0.6, Cd= | 0.015124
alpha (deg) | Cl | Cd | Cm | Cl/Cd
-17 | -0.603 | 0.2422 | 0.003 | -2.489
-16.5 | -0.627 | 0.2241 | 0.003 | -2.796
-16 | -0.649 | 0.21224 | 0.002 | -3.06
-15.5 | -0.672 | 0.20098 | 0.002 | -3.342
-15 | -0.692 | 0.18527 | 0.002 | -3.738
-14.5 | -0.712 | 0.16395 | 0.002 | -4.341
-14 | -0.729 | 0.15095 | 0.001 | -4.827
-13.5 | -0.743 | 0.1428 | 0.001 | -5.203
-13 | -0.754 | 0.13291 | 0.001 | -5.673
-12.5 | -0.762 | 0.12554 | 0.001 | -6.066
-12 | -0.765 | 0.11662 | 0.001 | -6.559
-11.5 | -0.762 | 0.10673 | 0 | -7.14
-11 | -0.751 | 0.09821 | 0 | -7.648
-10.5 | -0.735 | 0.08933 | 0 | -8.23
-10 | -0.716 | 0.08232 | 0 | -8.698
-9.5 | -0.694 | 0.07755 | -0.001 | -8.947
-9 | -0.669 | 0.07168 | -0.001 | -9.327
-8.5 | -0.64 | 0.06668 | -0.001 | -9.602
-8 | -0.609 | 0.06237 | -0.002 | -9.767
-7.5 | -0.576 | 0.05755 | -0.002 | -10.004
-7 | -0.54 | 0.05393 | -0.002 | -10.008
-6.5 | -0.502 | 0.05039 | -0.003 | -9.954
-6 | -0.461 | 0.04706 | -0.003 | -9.805
-5.5 | -0.42 | 0.04462 | -0.003 | -9.406
-5 | -0.376 | 0.04189 | -0.004 | -8.987
-4.5 | -0.332 | 0.03995 | -0.004 | -8.309
-4 | -0.286 | 0.03789 | -0.004 | -7.561
-3.5 | -0.24 | 0.0363 | -0.005 | -6.619
-3 | -0.193 | 0.03455 | -0.005 | -5.599
-2.5 | -0.181 | 0.01479 | -0.012 | -12.233
-2 | -0.122 | 0.01451 | -0.013 | -8.38
-1.5 | -0.061 | 0.01283 | -0.013 | -4.79
-1 | -0.002 | 0.01278 | -0.014 | -0.157
-0.5 | 0.058 | 0.01238 | -0.015 | 4.679
0 | 0.116 | 0.01256 | -0.015 | 9.247
0.5 | 0.175 | 0.01292 | -0.016 | 13.524
1 | 0.233 | 0.01298 | -0.017 | 17.941
1.5 | 0.29 | 0.01323 | -0.018 | 21.94
2 | 0.348 | 0.01341 | -0.018 | 25.918
2.5 | 0.404 | 0.01372 | -0.019 | 29.459
3 | 0.46 | 0.01402 | -0.02 | 32.835
3.5 | 0.516 | 0.01438 | -0.02 | 35.866
4 | 0.57 | 0.01483 | -0.021 | 38.463
4.5 | 0.623 | 0.01535 | -0.022 | 40.611
5 | 0.691 | 0.01833 | -0.023 | 37.685
5.5 | 0.743 | 0.01907 | -0.023 | 38.952
6 | 0.793 | 0.01979 | -0.024 | 40.083
6.5 | 0.696 | 0.04659 | -0.011 | 14.944
7 | 0.736 | 0.04987 | -0.011 | 14.755
7.5 | 0.773 | 0.05332 | -0.011 | 14.49
8 | 0.806 | 0.05733 | -0.011 | 14.057
8.5 | 0.836 | 0.06139 | -0.011 | 13.613
9 | 0.862 | 0.06591 | -0.011 | 13.081
9.5 | 0.885 | 0.07062 | -0.011 | 12.528
10 | 0.903 | 0.07637 | -0.011 | 11.83
10.5 | 0.918 | 0.08295 | -0.012 | 11.066
11 | 0.928 | 0.08847 | -0.012 | 10.491
11.5 | 0.934 | 0.0944 | -0.012 | 9.896
12 | 0.936 | 0.10241 | -0.012 | 9.139
12.5 | 0.934 | 0.11428 | -0.012 | 8.171
13 | 0.925 | 0.11779 | -0.012 | 7.849
13.5 | 0.909 | 0.12675 | -0.012 | 7.169
14 | 0.889 | 0.14142 | -0.012 | 6.289
14.5 | 0.867 | 0.15385 | -0.012 | 5.634
15 | 0.842 | 0.16752 | -0.012 | 5.023
15.5 | 0.814 | 0.17965 | -0.012 | 4.534
16 | 0.786 | 0.18695 | -0.012 | 4.203
16.5 | 0.756 | 0.20502 | -0.012 | 3.689
17 | 0.726 | 0.22214 | -0.012 | 3.268

## 10. Re 100k Mach 0.00 (2)
BIGFOIL.COM POLAR EXPORT
NACA65-213 a=0.0
NACA65-213 a=0.0 |  |  |  | Cl Max: | 1.0221 | at alpha= | 10.5 | deg
XFOIL ncrit=9 |  |  |  | L/D Max: | 48.0118 | at alpha= | 6 | deg
Re: | 100000 |  |  | Cd Min: | 0.23907 | at alpha= | -20 | deg
Mach: | 0 |  |  | Cl=0 at alpha= | -1.596 | deg
|  |  |  | @ Cl=0.1, Cd= | 0.025538
|  |  |  | @ Cl=0.4, Cd= | 0.025889
|  |  |  | @ Cl=0.6, Cd= | 0.025386
alpha (deg) | Cl | Cd | Cm | Cl/Cd
-20 | -0.7113 | 0.23907 | 0.0476 | -2.9753
-19.5 | -0.6943 | 0.23275 | 0.0435 | -2.983
-19 | -0.6801 | 0.22732 | 0.0382 | -2.9918
-18.5 | -0.6833 | 0.22797 | 0.0302 | -2.9973
-18 | -0.648 | 0.213 | 0.0304 | -3.0423
-17.5 | -0.6301 | 0.20631 | 0.027 | -3.0541
-17 | -0.6187 | 0.20054 | 0.0219 | -3.0852
-16.5 | -0.6285 | 0.19921 | 0.0132 | -3.155
-16 | -0.5879 | 0.18549 | 0.0148 | -3.1694
-15.5 | -0.5743 | 0.17892 | 0.011 | -3.2098
-15 | -0.5898 | 0.17567 | 0.0017 | -3.3574
-14.5 | -0.5529 | 0.16402 | 0.0032 | -3.3709
-14 | -0.5408 | 0.1571 | -0.0001 | -3.4424
-13.5 | -0.5673 | 0.15176 | -0.0108 | -3.7381
-13 | -0.5215 | 0.14197 | -0.0069 | -3.6733
-12.5 | -0.5537 | 0.13517 | -0.0179 | -4.0963
-12 | -0.5092 | 0.12637 | -0.0139 | -4.0294
-11.5 | -0.554 | 0.11784 | -0.0266 | -4.7013
-11 | -0.5042 | 0.11056 | -0.0212 | -4.5604
-10.5 | -0.5061 | 0.10223 | -0.0249 | -4.9506
-10 | -0.5706 | 0.09056 | -0.0392 | -6.3008
-9.5 | -0.5689 | 0.08273 | -0.0402 | -6.8766
-9 | -0.5836 | 0.07556 | -0.0406 | -7.7237
-8 | -0.6352 | 0.06592 | -0.0304 | -9.6359
-6.5 | -0.6581 | 0.04289 | -0.0215 | -15.3439
-6 | -0.5898 | 0.03429 | -0.0224 | -17.2003
-5.5 | -0.5258 | 0.03023 | -0.0242 | -17.3933
-5 | -0.4584 | 0.02712 | -0.0262 | -16.9027
-4.5 | -0.3833 | 0.0248 | -0.0299 | -15.4556
-4 | -0.3248 | 0.02304 | -0.0309 | -14.0972
-3.5 | -0.2841 | 0.02148 | -0.0292 | -13.2263
-3 | -0.2895 | 0.02021 | -0.0146 | -14.3246
-1.5 | 0.0198 | 0.02569 | -0.0288 | 0.77073
-1 | 0.0914 | 0.02556 | -0.0337 | 3.5759
-0.5 | 0.1566 | 0.02539 | -0.0372 | 6.1678
0 | 0.207 | 0.02544 | -0.0381 | 8.1368
1 | 0.3223 | 0.02593 | -0.0432 | 12.4296
1.5 | 0.3965 | 0.0259 | -0.0482 | 15.3089
2 | 0.4732 | 0.02567 | -0.0532 | 18.434
2.5 | 0.5439 | 0.02566 | -0.0576 | 21.1964
3 | 0.6217 | 0.02528 | -0.0627 | 24.5926
3.5 | 0.6505 | 0.02568 | -0.0592 | 25.331
4.5 | 0.7159 | 0.02423 | -0.0489 | 29.546
5 | 0.7641 | 0.01996 | -0.0407 | 38.2816
5.5 | 0.7959 | 0.01813 | -0.0338 | 43.8996
6 | 0.8162 | 0.017 | -0.0256 | 48.0118
6.5 | 0.7857 | 0.01887 | -0.0106 | 41.6375
7 | 0.7644 | 0.02261 | 0.0003 | 33.808
7.5 | 0.7799 | 0.02514 | 0.0058 | 31.0223
8 | 0.8253 | 0.02801 | 0.0072 | 29.4645
8.5 | 0.8925 | 0.03204 | 0.0058 | 27.8558
9 | 0.9461 | 0.03608 | 0.0058 | 26.2223
9.5 | 0.9948 | 0.04327 | 0.006 | 22.9905
10 | 1.0165 | 0.04968 | 0.0094 | 20.461
10.5 | 1.0221 | 0.05601 | 0.0138 | 18.2485
11 | 0.984 | 0.06186 | 0.0223 | 15.9069
11.5 | 0.9757 | 0.07434 | 0.0239 | 13.1248
12 | 0.703 | 0.1201 | -0.0033 | 5.8535
12.5 | 0.5623 | 0.12725 | -0.0027 | 4.4189
13 | 0.5713 | 0.13413 | -0.0041 | 4.2593
13.5 | 0.54 | 0.14035 | -0.0094 | 3.8475
14 | 0.7251 | 0.15547 | -0.0138 | 4.6639
14.5 | 0.6996 | 0.16467 | -0.0229 | 4.2485
15 | 0.7181 | 0.1734 | -0.0247 | 4.1413
15.5 | 0.7214 | 0.1804 | -0.0295 | 3.9989

## 11. Re 100k Mach 0.10 (1)
BIGFOIL.COM POLAR EXPORT
NACA65-213 a=0.0
NACA65-213 a=0.0 |  |  |  | Cl Max: | 0.926 | at alpha= | 11.5 | deg
JavaFoil+Calcfoil stall+Eppler ext transition |  |  |  | L/D Max: | 38.9 | at alpha= | 5.5 | deg
Re: | 100000 |  |  | Cd Min: | 0.01213 | at alpha= | -0.5 | deg
Mach: | 0.1 |  |  | Cl=0 at alpha= | -0.98333 | deg
|  |  |  | @ Cl=0.1, Cd= | 0.012465
|  |  |  | @ Cl=0.4, Cd= | 0.013737
|  |  |  | @ Cl=0.6, Cd= | 0.016058
alpha (deg) | Cl | Cd | Cm | Cl/Cd
-17 | -0.555 | 0.25204 | 0.003 | -2.204
-16.5 | -0.582 | 0.24329 | 0.003 | -2.393
-16 | -0.609 | 0.22878 | 0.002 | -2.661
-15.5 | -0.635 | 0.21163 | 0.002 | -2.999
-15 | -0.659 | 0.19308 | 0.002 | -3.414
-14.5 | -0.682 | 0.17498 | 0.002 | -3.899
-14 | -0.703 | 0.15887 | 0.001 | -4.426
-13.5 | -0.721 | 0.14505 | 0.001 | -4.972
-13 | -0.736 | 0.13437 | 0.001 | -5.477
-12.5 | -0.747 | 0.12584 | 0.001 | -5.936
-12 | -0.754 | 0.11918 | 0.001 | -6.324
-11.5 | -0.753 | 0.10942 | 0 | -6.885
-11 | -0.744 | 0.10125 | 0 | -7.352
-10.5 | -0.73 | 0.09194 | 0 | -7.944
-10 | -0.713 | 0.08573 | 0 | -8.315
-9.5 | -0.692 | 0.07836 | -0.001 | -8.83
-9 | -0.668 | 0.0725 | -0.001 | -9.209
-8.5 | -0.64 | 0.06681 | -0.001 | -9.582
-8 | -0.61 | 0.06254 | -0.002 | -9.75
-7.5 | -0.577 | 0.05823 | -0.002 | -9.905
-7 | -0.541 | 0.05448 | -0.002 | -9.933
-6.5 | -0.503 | 0.05038 | -0.003 | -9.988
-6 | -0.463 | 0.04733 | -0.003 | -9.786
-5.5 | -0.421 | 0.0446 | -0.003 | -9.448
-5 | -0.378 | 0.04207 | -0.004 | -8.987
-4.5 | -0.333 | 0.04011 | -0.004 | -8.314
-4 | -0.288 | 0.03794 | -0.004 | -7.587
-3.5 | -0.241 | 0.03625 | -0.005 | -6.659
-3 | -0.194 | 0.03461 | -0.005 | -5.615
-2.5 | -0.182 | 0.0148 | -0.012 | -12.287
-2 | -0.122 | 0.0146 | -0.013 | -8.368
-1.5 | -0.062 | 0.01286 | -0.013 | -4.803
-1 | -0.002 | 0.0128 | -0.014 | -0.157
-0.5 | 0.058 | 0.01213 | -0.015 | 4.797
0 | 0.117 | 0.0126 | -0.016 | 9.259
0.5 | 0.176 | 0.01294 | -0.016 | 13.562
1 | 0.234 | 0.01308 | -0.017 | 17.877
1.5 | 0.292 | 0.01325 | -0.018 | 22.005
2 | 0.349 | 0.01346 | -0.018 | 25.933
2.5 | 0.406 | 0.01377 | -0.019 | 29.466
3 | 0.462 | 0.01405 | -0.02 | 32.901
3.5 | 0.518 | 0.01443 | -0.02 | 35.901
4 | 0.573 | 0.01491 | -0.021 | 38.405
4.5 | 0.64 | 0.01776 | -0.022 | 36.048
5 | 0.694 | 0.01842 | -0.023 | 37.662
5.5 | 0.746 | 0.01918 | -0.024 | 38.9
6 | 0.659 | 0.04354 | -0.012 | 15.143
6.5 | 0.699 | 0.04687 | -0.011 | 14.918
7 | 0.739 | 0.04992 | -0.011 | 14.798
7.5 | 0.775 | 0.0534 | -0.011 | 14.521
8 | 0.808 | 0.05735 | -0.011 | 14.086
8.5 | 0.837 | 0.06114 | -0.011 | 13.693
9 | 0.863 | 0.06631 | -0.011 | 13.011
9.5 | 0.884 | 0.07182 | -0.011 | 12.315
10 | 0.902 | 0.07724 | -0.011 | 11.673
10.5 | 0.914 | 0.08378 | -0.011 | 10.914
11 | 0.923 | 0.08953 | -0.012 | 10.305
11.5 | 0.926 | 0.09569 | -0.012 | 9.681
12 | 0.925 | 0.10426 | -0.012 | 8.876
12.5 | 0.92 | 0.11146 | -0.012 | 8.255
13 | 0.907 | 0.12502 | -0.012 | 7.258
13.5 | 0.888 | 0.13499 | -0.012 | 6.575
14 | 0.864 | 0.14302 | -0.012 | 6.04
14.5 | 0.837 | 0.15827 | -0.012 | 5.289
15 | 0.808 | 0.1711 | -0.012 | 4.72
15.5 | 0.776 | 0.18167 | -0.012 | 4.272
16 | 0.743 | 0.20232 | -0.012 | 3.674
16.5 | 0.71 | 0.22039 | -0.012 | 3.22

## 12. Re 100k Mach 0.10 (2)
BIGFOIL.COM POLAR EXPORT
NACA65-213 a=0.0
NACA65-213 a=0.0 |  |  |  | Cl Max: | 1.0166 | at alpha= | 10.5 | deg
XFOIL ncrit=9 |  |  |  | L/D Max: | 48.0882 | at alpha= | 6 | deg
Re: | 100000 |  |  | Cd Min: | 0.23982 | at alpha= | -20 | deg
Mach: | 0.1 |  |  | Cl=0 at alpha= | -1.8027 | deg
|  |  |  | @ Cl=0.1, Cd= | 0.025666
|  |  |  | @ Cl=0.4, Cd= | 0.026183
|  |  |  | @ Cl=0.6, Cd= | 0.025483
alpha (deg) | Cl | Cd | Cm | Cl/Cd
-20 | -0.7132 | 0.23982 | 0.048 | -2.9739
-19.5 | -0.6961 | 0.23349 | 0.0439 | -2.9813
-19 | -0.6825 | 0.22835 | 0.0383 | -2.9888
-18.5 | -0.6859 | 0.22919 | 0.0303 | -2.9927
-18 | -0.6488 | 0.21359 | 0.0308 | -3.0376
-17.5 | -0.6311 | 0.20692 | 0.0273 | -3.05
-17 | -0.6206 | 0.20146 | 0.0218 | -3.0805
-16.5 | -0.6303 | 0.2002 | 0.0132 | -3.1484
-16 | -0.5878 | 0.18603 | 0.0151 | -3.1597
-15.5 | -0.575 | 0.17955 | 0.011 | -3.2025
-15 | -0.5915 | 0.1766 | 0.0015 | -3.3494
-14.5 | -0.5513 | 0.16453 | 0.0035 | -3.3508
-14 | -0.5411 | 0.15772 | -0.0003 | -3.4308
-13.5 | -0.5687 | 0.15261 | -0.0112 | -3.7265
-13 | -0.5204 | 0.14254 | -0.0069 | -3.6509
-12.5 | -0.5558 | 0.13598 | -0.0185 | -4.0874
-12 | -0.5069 | 0.12699 | -0.0138 | -3.9917
-11.5 | -0.5574 | 0.11854 | -0.0276 | -4.7022
-11 | -0.5033 | 0.11117 | -0.0214 | -4.5273
-10.5 | -0.5 | 0.10321 | -0.0242 | -4.8445
-10 | -0.5771 | 0.09134 | -0.0401 | -6.3182
-9.5 | -0.5099 | 0.08697 | -0.0314 | -5.8629
-9 | -0.5255 | 0.07817 | -0.036 | -6.7225
-8.5 | -0.5609 | 0.07017 | -0.0386 | -7.9934
-8 | -0.6418 | 0.06715 | -0.0301 | -9.5577
-6.5 | -0.6581 | 0.04333 | -0.0224 | -15.1881
-6 | -0.5895 | 0.03464 | -0.0234 | -17.0179
-5.5 | -0.526 | 0.0305 | -0.0251 | -17.2459
-5 | -0.4594 | 0.02733 | -0.0269 | -16.8094
-4.5 | -0.3871 | 0.02511 | -0.0299 | -15.4162
-4 | -0.3231 | 0.02314 | -0.0318 | -13.9628
-3.5 | -0.2825 | 0.02162 | -0.03 | -13.0666
-3 | -0.2887 | 0.02012 | -0.0157 | -14.3489
-2.5 | -0.0825 | 0.02632 | -0.0268 | -3.1345
-2 | -0.0202 | 0.02591 | -0.0299 | -0.77962
-1.5 | 0.031 | 0.02577 | -0.0309 | 1.2029
-1 | 0.0919 | 0.02567 | -0.0338 | 3.5801
-0.5 | 0.1468 | 0.02564 | -0.0356 | 5.7254
0 | 0.2065 | 0.02555 | -0.0379 | 8.0822
1 | 0.3221 | 0.02607 | -0.0431 | 12.3552
1.5 | 0.3906 | 0.0262 | -0.0473 | 14.9084
2 | 0.4671 | 0.02606 | -0.0523 | 17.924
2.5 | 0.5445 | 0.02576 | -0.0572 | 21.1374
3 | 0.6227 | 0.02537 | -0.0622 | 24.5447
3.5 | 0.65 | 0.02596 | -0.0589 | 25.0385
4 | 0.6847 | 0.02542 | -0.0544 | 26.9355
4.5 | 0.7162 | 0.02445 | -0.0485 | 29.2924
5 | 0.768 | 0.01987 | -0.0403 | 38.6512
5.5 | 0.8005 | 0.01803 | -0.0334 | 44.3982
6 | 0.8175 | 0.017 | -0.0247 | 48.0882
6.5 | 0.7807 | 0.01931 | -0.009 | 40.4298
7 | 0.7629 | 0.02288 | 0.0013 | 33.3435
7.5 | 0.7791 | 0.02539 | 0.0068 | 30.6853
8 | 0.8275 | 0.02833 | 0.008 | 29.2093
8.5 | 0.8967 | 0.03253 | 0.0064 | 27.5653
9 | 0.9492 | 0.03672 | 0.0066 | 25.8497
9.5 | 0.9952 | 0.04392 | 0.0071 | 22.6594
10 | 1.0146 | 0.05061 | 0.0107 | 20.0474
10.5 | 1.0166 | 0.05692 | 0.0153 | 17.8602
11 | 0.981 | 0.06211 | 0.0233 | 15.7946
11.5 | 0.9227 | 0.07079 | 0.0274 | 13.0343
12.5 | 0.6835 | 0.13143 | -0.0091 | 5.2005
13 | 0.6805 | 0.14093 | -0.0132 | 4.8286
13.5 | 0.7123 | 0.14885 | -0.012 | 4.7854
14 | 0.7192 | 0.15635 | -0.015 | 4.5999
14.5 | 0.6983 | 0.16546 | -0.0234 | 4.2204
15 | 0.7227 | 0.17432 | -0.0242 | 4.1458
15.5 | 0.7197 | 0.18113 | -0.0303 | 3.9734

## 13. Re 100k Mach 0.25 (1)
BIGFOIL.COM POLAR EXPORT
NACA65-213 a=0.0
NACA65-213 a=0.0 |  |  |  | Cl Max: | 0.881 | at alpha= | 10 | deg
JavaFoil+Calcfoil stall+Eppler ext transition |  |  |  | L/D Max: | 38.56 | at alpha= | 5.5 | deg
Re: | 100000 |  |  | Cd Min: | 0.01281 | at alpha= | 0 | deg
Mach: | 0.25 |  |  | Cl=0 at alpha= | -0.98387 | deg
|  |  |  | @ Cl=0.1, Cd= | 0.012847
|  |  |  | @ Cl=0.4, Cd= | 0.014006
|  |  |  | @ Cl=0.6, Cd= | 0.26035
alpha (deg) | Cl | Cd | Cm | Cl/Cd
-15.5 | -0.275 | 0.38748 | 0.002 | -0.709
-15 | -0.347 | 0.29853 | 0.002 | -1.163
-14.5 | -0.412 | 0.25639 | 0.002 | -1.608
-14 | -0.472 | 0.21804 | 0.001 | -2.165
-13.5 | -0.527 | 0.19906 | 0.001 | -2.646
-13 | -0.576 | 0.17128 | 0.001 | -3.361
-12.5 | -0.618 | 0.15786 | 0.001 | -3.915
-12 | -0.653 | 0.14341 | 0.001 | -4.554
-11.5 | -0.677 | 0.12985 | 0 | -5.21
-11 | -0.686 | 0.11373 | 0 | -6.031
-10.5 | -0.687 | 0.10157 | 0 | -6.761
-10 | -0.682 | 0.09336 | 0 | -7.303
-9.5 | -0.671 | 0.08422 | -0.001 | -7.97
-9 | -0.656 | 0.07795 | -0.001 | -8.41
-8.5 | -0.635 | 0.09237 | -0.001 | -6.874
-8 | -0.61 | 0.06554 | -0.002 | -9.302
-7.5 | -0.58 | 0.06021 | -0.002 | -9.637
-7 | -0.547 | 0.05597 | -0.002 | -9.777
-6.5 | -0.511 | 0.05177 | -0.003 | -9.87
-6 | -0.472 | 0.04846 | -0.003 | -9.737
-5.5 | -0.43 | 0.0454 | -0.003 | -9.479
-5 | -0.387 | 0.04276 | -0.004 | -9.048
-4.5 | -0.342 | 0.03996 | -0.004 | -8.551
-4 | -0.295 | 0.03814 | -0.004 | -7.742
-3.5 | -0.248 | 0.03624 | -0.005 | -6.835
-3 | -0.2 | 0.03506 | -0.005 | -5.692
-2.5 | -0.187 | 0.01463 | -0.012 | -12.759
-2 | -0.125 | 0.0148 | -0.013 | -8.474
-1.5 | -0.063 | 0.01302 | -0.014 | -4.861
-1 | -0.002 | 0.01295 | -0.014 | -0.159
-0.5 | 0.06 | 0.01292 | -0.015 | 4.618
0 | 0.12 | 0.01281 | -0.016 | 9.334
0.5 | 0.18 | 0.01292 | -0.017 | 13.923
1 | 0.24 | 0.01333 | -0.017 | 17.99
1.5 | 0.299 | 0.01351 | -0.018 | 22.103
2 | 0.358 | 0.01376 | -0.019 | 25.991
2.5 | 0.416 | 0.0141 | -0.019 | 29.484
3 | 0.473 | 0.01442 | -0.02 | 32.826
3.5 | 0.53 | 0.01484 | -0.021 | 35.74
4 | 0.586 | 0.0153 | -0.021 | 38.318
4.5 | 0.656 | 0.01826 | -0.023 | 35.891
5 | 0.71 | 0.01896 | -0.023 | 37.45
5.5 | 0.763 | 0.01978 | -0.024 | 38.56
6 | 0.674 | 0.04434 | -0.011 | 15.193
6.5 | 0.715 | 0.04761 | -0.011 | 15.01
7 | 0.753 | 0.05084 | -0.011 | 14.817
7.5 | 0.788 | 0.05473 | -0.011 | 14.403
8 | 0.818 | 0.05872 | -0.011 | 13.927
8.5 | 0.843 | 0.06391 | -0.011 | 13.185
9 | 0.862 | 0.06972 | -0.011 | 12.365
9.5 | 0.875 | 0.0764 | -0.011 | 11.454
10 | 0.881 | 0.08126 | -0.011 | 10.847
10.5 | 0.88 | 0.08944 | -0.012 | 9.844
11 | 0.872 | 0.09983 | -0.012 | 8.734
11.5 | 0.856 | 0.11109 | -0.012 | 7.702
12 | 0.832 | 0.12264 | -0.012 | 6.78
12.5 | 0.8 | 0.13487 | -0.011 | 5.931
13 | 0.756 | 0.15431 | -0.011 | 4.899
13.5 | 0.7 | 0.17141 | -0.011 | 4.085
14 | 0.638 | 0.19065 | -0.011 | 3.345
14.5 | 0.569 | 0.22189 | -0.011 | 2.566
15 | 0.496 | 0.26035 | -0.012 | 1.906

## 14. Re 100k Mach 0.25 (2)
BIGFOIL.COM POLAR EXPORT
NACA65-213 a=0.0
NACA65-213 a=0.0 |  |  |  | Cl Max: | 0.9929 | at alpha= | 10 | deg
XFOIL ncrit=9 |  |  |  | L/D Max: | 45.3359 | at alpha= | 5.5 | deg
Re: | 100000 |  |  | Cd Min: | 0.10197 | at alpha= | 12.5 | deg
Mach: | 0.25 |  |  | Cl=0 at alpha= | -99 | deg
|  |  |  | @ Cl=0.1, Cd= | 0.02663
|  |  |  | @ Cl=0.4, Cd= | 0.027033
|  |  |  | @ Cl=0.6, Cd= | 0.026942
alpha (deg) | Cl | Cd | Cm | Cl/Cd
0 | 0.1773 | 0.02663 | -0.0331 | 6.6579
0.5 | 0.2506 | 0.02674 | -0.038 | 9.3717
1 | 0.3259 | 0.02666 | -0.0427 | 12.2243
1.5 | 0.3844 | 0.02698 | -0.045 | 14.2476
2 | 0.4528 | 0.02721 | -0.0489 | 16.6409
2.5 | 0.5277 | 0.02726 | -0.0537 | 19.358
3 | 0.6119 | 0.02689 | -0.0592 | 22.7557
3.5 | 0.6743 | 0.02621 | -0.0596 | 25.7268
4 | 0.6903 | 0.02653 | -0.053 | 26.0196
4.5 | 0.7378 | 0.02421 | -0.0472 | 30.475
5 | 0.7905 | 0.01959 | -0.0386 | 40.3522
5.5 | 0.8165 | 0.01801 | -0.0305 | 45.3359
6 | 0.8086 | 0.01788 | -0.0172 | 45.2237
6.5 | 0.7602 | 0.02121 | -0.0016 | 35.8416
7 | 0.7522 | 0.0242 | 0.0074 | 31.0826
7.5 | 0.7769 | 0.02679 | 0.012 | 28.9996
8 | 0.8424 | 0.03024 | 0.0115 | 27.8571
8.5 | 0.9139 | 0.0352 | 0.0103 | 25.9631
9 | 0.9579 | 0.04003 | 0.0117 | 23.9296
9.5 | 0.9869 | 0.04669 | 0.0144 | 21.1373
10 | 0.9929 | 0.0533 | 0.0188 | 18.6285
10.5 | 0.9794 | 0.05974 | 0.0239 | 16.3944
11 | 0.9486 | 0.06616 | 0.0286 | 14.338
11.5 | 0.8546 | 0.07659 | 0.0282 | 11.1581
12 | 0.8057 | 0.08969 | 0.0224 | 8.9832
12.5 | 0.7929 | 0.10197 | 0.0181 | 7.7758

## 15. Re 100k Mach 0.50 (1)
BIGFOIL.COM POLAR EXPORT
NACA65-213 a=0.0
NACA65-213 a=0.0 |  |  |  | Cl Max: | 1.131 | at alpha= | 20 | deg
JavaFoil+Calcfoil stall+Eppler ext transition |  |  |  | L/D Max: | 37.42 | at alpha= | 4 | deg
Re: | 100000 |  |  | Cd Min: | 0.01363 | at alpha= | -0.5 | deg
Mach: | 0.5 |  |  | Cl=0 at alpha= | -0.98529 | deg
|  |  |  | @ Cl=0.1, Cd= | 0.013893
|  |  |  | @ Cl=0.4, Cd= | 0.014941
|  |  |  | @ Cl=0.6, Cd= | 0.016793
alpha (deg) | Cl | Cd | Cm | Cl/Cd
-20 | -1.032 | 0.35731 | 0.007 | -2.888
-19.5 | -1.006 | 0.35275 | 0.007 | -2.852
-19 | -0.978 | 0.32169 | 0.006 | -3.039
-18.5 | -0.951 | 0.30897 | 0.006 | -3.077
-18 | -0.925 | 0.30208 | 0.005 | -3.06
-17.5 | -0.898 | 0.31684 | 0.005 | -2.835
-17 | -0.872 | 0.28576 | 0.005 | -3.051
-16.5 | -0.845 | 0.28115 | 0.004 | -3.007
-16 | -0.817 | 0.28661 | 0.004 | -2.849
-15.5 | -0.79 | 0.27844 | 0.003 | -2.837
-15 | -0.763 | 0.26139 | 0.003 | -2.921
-14.5 | -0.737 | 0.26647 | 0.003 | -2.765
-14 | -0.71 | 0.26255 | 0.002 | -2.705
-13.5 | -0.682 | 0.23159 | 0.002 | -2.945
-13 | -0.655 | 0.23383 | 0.001 | -2.801
-12.5 | -0.628 | 0.22767 | 0.001 | -2.759
-12 | -0.601 | 0.20721 | 0.001 | -2.902
-11.5 | -0.574 | 0.22124 | 0 | -2.596
-11 | -0.547 | 0.22056 | 0 | -2.482
-10.5 | -0.519 | 0.18233 | 0 | -2.849
-10 | -0.492 | 0.1687 | -0.001 | -2.918
-9.5 | -0.465 | 0.17798 | -0.001 | -2.614
-9 | -0.438 | 0.17591 | -0.001 | -2.491
-8.5 | -0.411 | 0.17354 | -0.002 | -2.368
-8 | -0.384 | 0.16087 | -0.002 | -2.384
-7.5 | -0.356 | 0.14589 | -0.002 | -2.441
-7 | -0.329 | 0.1226 | -0.002 | -2.683
-6.5 | -0.472 | 0.06718 | -0.003 | -7.022
-6 | -0.478 | 0.05541 | -0.003 | -8.625
-5.5 | -0.454 | 0.05012 | -0.004 | -9.064
-5 | -0.418 | 0.04603 | -0.004 | -9.078
-4.5 | -0.374 | 0.04263 | -0.004 | -8.775
-4 | -0.326 | 0.03991 | -0.005 | -8.164
-3.5 | -0.275 | 0.03774 | -0.005 | -7.282
-3 | -0.222 | 0.03606 | -0.006 | -6.152
-2.5 | -0.168 | 0.03448 | -0.006 | -4.868
-2 | -0.139 | 0.01582 | -0.014 | -8.804
-1.5 | -0.071 | 0.01556 | -0.015 | -4.57
-1 | -0.002 | 0.01369 | -0.016 | -0.167
-0.5 | 0.066 | 0.01363 | -0.017 | 4.852
0 | 0.132 | 0.01414 | -0.017 | 9.354
0.5 | 0.199 | 0.01434 | -0.018 | 13.866
1 | 0.265 | 0.0146 | -0.019 | 18.154
1.5 | 0.33 | 0.01492 | -0.02 | 22.106
2 | 0.395 | 0.01491 | -0.021 | 26.486
2.5 | 0.46 | 0.01532 | -0.021 | 29.989
3 | 0.523 | 0.01602 | -0.022 | 32.619
3.5 | 0.584 | 0.01663 | -0.023 | 35.139
4 | 0.646 | 0.01726 | -0.024 | 37.42
4.5 | 0.721 | 0.02064 | -0.025 | 34.935
5 | 0.777 | 0.02169 | -0.026 | 35.841
5.5 | 0.692 | 0.04394 | -0.012 | 15.744
6 | 0.731 | 0.04748 | -0.012 | 15.392
6.5 | 0.762 | 0.0527 | -0.012 | 14.456
7 | 0.78 | 0.05915 | -0.011 | 13.182
7.5 | 0.766 | 0.0698 | -0.011 | 10.971
8 | 0.488 | 0.12922 | -0.01 | 3.778
8.5 | 0.515 | 0.1412 | -0.012 | 3.65
9 | 0.542 | 0.15026 | -0.012 | 3.609
9.5 | 0.57 | 0.18287 | -0.014 | 3.115
10 | 0.596 | 0.18563 | -0.014 | 3.213
10.5 | 0.623 | 0.18468 | -0.015 | 3.374
11 | 0.65 | 0.18781 | -0.015 | 3.459
11.5 | 0.677 | 0.2166 | -0.017 | 3.128
12 | 0.704 | 0.2199 | -0.018 | 3.201
12.5 | 0.73 | 0.22332 | -0.018 | 3.271
13 | 0.757 | 0.21568 | -0.018 | 3.509
13.5 | 0.784 | 0.24182 | -0.02 | 3.244
14 | 0.811 | 0.24397 | -0.021 | 3.326
14.5 | 0.838 | 0.24241 | -0.021 | 3.455
15 | 0.864 | 0.27373 | -0.022 | 3.155
15.5 | 0.892 | 0.29731 | -0.023 | 3
16 | 0.918 | 0.30485 | -0.024 | 3.011
16.5 | 0.944 | 0.29706 | -0.024 | 3.178
17 | 0.97 | 0.31266 | -0.025 | 3.103
17.5 | 0.999 | 0.30791 | -0.027 | 3.244
18 | 1.025 | 0.3256 | -0.027 | 3.147
18.5 | 1.05 | 0.33252 | -0.028 | 3.159
19 | 1.076 | 0.33754 | -0.028 | 3.189
19.5 | 1.103 | 0.33967 | -0.029 | 3.247
20 | 1.131 | 0.35422 | -0.03 | 3.192

## 16. Re 100k Mach 0.50 (2)
BIGFOIL.COM POLAR EXPORT
NACA65-213 a=0.0
NACA65-213 a=0.0 |  |  |  | Cl Max: | 0.9282 | at alpha= | 20 | deg
XFOIL ncrit=9 |  |  |  | L/D Max: | 40.11 | at alpha= | 5 | deg
Re: | 100000 |  |  | Cd Min: | 0.27756 | at alpha= | 20 | deg
Mach: | 0.5 |  |  | Cl=0 at alpha= | -1.8482 | deg
|  |  |  | @ Cl=0.1, Cd= | 0.03002
|  |  |  | @ Cl=0.4, Cd= | 0.031804
|  |  |  | @ Cl=0.6, Cd= | 0.032308
alpha (deg) | Cl | Cd | Cm | Cl/Cd
-20 | -0.7902 | 0.27173 | 0.0585 | -2.908
-19.5 | -0.7731 | 0.26573 | 0.052 | -2.9093
-19 | -0.74 | 0.25054 | 0.05 | -2.9536
-18.5 | -0.717 | 0.24255 | 0.0451 | -2.9561
-18 | -0.7019 | 0.2382 | 0.0378 | -2.9467
-17 | -0.6524 | 0.21839 | 0.0296 | -2.9873
-16.5 | -0.6309 | 0.2107 | 0.0248 | -2.9943
-16 | -0.6351 | 0.21118 | 0.0154 | -3.0074
-15.5 | -0.59 | 0.19453 | 0.0152 | -3.033
-15 | -0.5714 | 0.18721 | 0.0103 | -3.0522
-14.5 | -0.5742 | 0.18354 | 0.0022 | -3.1285
-14 | -0.5322 | 0.17099 | 0.002 | -3.1125
-13.5 | -0.5459 | 0.16821 | -0.0072 | -3.2453
-13 | -0.4982 | 0.15533 | -0.0064 | -3.2074
-12.5 | -0.505 | 0.14958 | -0.0137 | -3.3761
-12 | -0.4708 | 0.14008 | -0.0144 | -3.3609
-11.5 | -0.4568 | 0.13216 | -0.0178 | -3.4564
-11 | -0.4487 | 0.12458 | -0.0217 | -3.6017
-10.5 | -0.4449 | 0.11709 | -0.0259 | -3.7996
-10 | -0.4375 | 0.10953 | -0.0291 | -3.9943
-9 | -0.4095 | 0.09469 | -0.0327 | -4.3246
-8.5 | -0.4144 | 0.08792 | -0.0352 | -4.7134
-8 | -0.4797 | 0.06788 | -0.056 | -7.0669
-7.5 | -0.5614 | 0.06556 | -0.0469 | -8.5631
-7 | -0.5962 | 0.05958 | -0.045 | -10.0067
-6.5 | -0.5907 | 0.05068 | -0.0494 | -11.6555
-6 | -0.5684 | 0.04411 | -0.0492 | -12.886
-5.5 | -0.5333 | 0.03844 | -0.0478 | -13.8736
-5 | -0.4738 | 0.03347 | -0.0479 | -14.156
-4.5 | -0.4107 | 0.03021 | -0.047 | -13.5948
-4 | -0.3405 | 0.02729 | -0.0471 | -12.4771
-3.5 | -0.2816 | 0.02555 | -0.0453 | -11.0215
-3 | -0.2463 | 0.02431 | -0.0404 | -10.1316
-2.5 | -0.2583 | 0.0222 | -0.0261 | -11.6351
-2 | -0.0102 | 0.02953 | -0.0366 | -0.34541
-1.5 | 0.0234 | 0.0295 | -0.0333 | 0.79322
-1 | 0.0504 | 0.02961 | -0.029 | 1.7021
-0.5 | 0.0781 | 0.02984 | -0.0249 | 2.6173
0 | 0.1146 | 0.03014 | -0.0224 | 3.8023
0.5 | 0.1905 | 0.03045 | -0.0269 | 6.2562
1 | 0.2657 | 0.03066 | -0.0306 | 8.666
1.5 | 0.3368 | 0.03098 | -0.0337 | 10.8715
2 | 0.3912 | 0.03177 | -0.0349 | 12.3135
3 | 0.5579 | 0.03241 | -0.0445 | 17.2138
3.5 | 0.6526 | 0.03218 | -0.0497 | 20.2797
4 | 0.7289 | 0.03027 | -0.0474 | 24.0799
4.5 | 0.816 | 0.02346 | -0.0382 | 34.7826
5 | 0.8387 | 0.02091 | -0.026 | 40.11
5.5 | 0.8046 | 0.02089 | -0.0078 | 38.516
6 | 0.7414 | 0.02274 | 0.0101 | 32.6033
6.5 | 0.712 | 0.02695 | 0.0194 | 26.4193
7 | 0.7342 | 0.03003 | 0.0251 | 24.4489
7.5 | 0.7968 | 0.03323 | 0.0286 | 23.9783
8 | 0.8512 | 0.03819 | 0.0312 | 22.2886
8.5 | 0.8719 | 0.04437 | 0.0343 | 19.6507
9 | 0.8585 | 0.05089 | 0.0375 | 16.8697
9.5 | 0.8324 | 0.05876 | 0.0382 | 14.1661
10 | 0.7989 | 0.06829 | 0.0359 | 11.6986
10.5 | 0.7638 | 0.07967 | 0.0306 | 9.587
11 | 0.731 | 0.09305 | 0.0226 | 7.856
11.5 | 0.6805 | 0.11487 | 0.0059 | 5.9241
12 | 0.676 | 0.1275 | -0.0009 | 5.302
12.5 | 0.6838 | 0.13824 | -0.0054 | 4.9465
13 | 0.6945 | 0.15947 | -0.016 | 4.3551
13.5 | 0.6794 | 0.16684 | -0.0242 | 4.0722
14 | 0.7235 | 0.17884 | -0.0242 | 4.0455
14.5 | 0.7149 | 0.18407 | -0.0318 | 3.8838
15 | 0.7267 | 0.19235 | -0.0372 | 3.778
16 | 0.7628 | 0.20933 | -0.0465 | 3.644
16.5 | 0.8039 | 0.22302 | -0.0469 | 3.6046
17 | 0.802 | 0.22606 | -0.0561 | 3.5477
17.5 | 0.8462 | 0.24254 | -0.0558 | 3.4889
18 | 0.8422 | 0.2433 | -0.0662 | 3.4616
18.5 | 0.8646 | 0.25174 | -0.0708 | 3.4345
19 | 0.8918 | 0.26369 | -0.0741 | 3.382
19.5 | 0.9039 | 0.26839 | -0.0821 | 3.3679
20 | 0.9282 | 0.27756 | -0.0863 | 3.3441

## 17. Re 250k Mach 0.00 (1)
BIGFOIL.COM POLAR EXPORT
NACA65-213 a=0.0
NACA65-213 a=0.0 |  |  |  | Cl Max: | 0.936 | at alpha= | 12 | deg
JavaFoil+Calcfoil stall+Eppler ext transition |  |  |  | L/D Max: | 64.177 | at alpha= | 4.5 | deg
Re: | 250000 |  |  | Cd Min: | 0.00843 | at alpha= | 2 | deg
Mach: | 0 |  |  | Cl=0 at alpha= | -0.98333 | deg
|  |  |  | @ Cl=0.1, Cd= | 0.008768
|  |  |  | @ Cl=0.4, Cd= | 0.0090341
|  |  |  | @ Cl=0.6, Cd= | 0.0098167
alpha (deg) | Cl | Cd | Cm | Cl/Cd
-17 | -0.603 | 0.18914 | 0.003 | -3.188
-16.5 | -0.627 | 0.17486 | 0.003 | -3.583
-16 | -0.649 | 0.17165 | 0.002 | -3.784
-15.5 | -0.672 | 0.15943 | 0.002 | -4.213
-15 | -0.693 | 0.14872 | 0.002 | -4.657
-14.5 | -0.712 | 0.13728 | 0.002 | -5.185
-14 | -0.729 | 0.12769 | 0.001 | -5.707
-13.5 | -0.743 | 0.11874 | 0.001 | -6.258
-13 | -0.754 | 0.11162 | 0.001 | -6.757
-12.5 | -0.762 | 0.10412 | 0.001 | -7.315
-12 | -0.765 | 0.09815 | 0.001 | -7.796
-11.5 | -0.762 | 0.09144 | 0 | -8.336
-11 | -0.751 | 0.08513 | 0 | -8.826
-10.5 | -0.735 | 0.07831 | 0 | -9.39
-10 | -0.716 | 0.07284 | 0 | -9.834
-9.5 | -0.694 | 0.0679 | -0.001 | -10.221
-9 | -0.669 | 0.0639 | -0.001 | -10.468
-8.5 | -0.641 | 0.05949 | -0.001 | -10.768
-8 | -0.61 | 0.05536 | -0.002 | -11.011
-7.5 | -0.576 | 0.05172 | -0.002 | -11.137
-7 | -0.54 | 0.04872 | -0.002 | -11.086
-6.5 | -0.502 | 0.04537 | -0.003 | -11.06
-6 | -0.462 | 0.04312 | -0.003 | -10.711
-5.5 | -0.42 | 0.04067 | -0.003 | -10.325
-5 | -0.377 | 0.03849 | -0.004 | -9.784
-4.5 | -0.332 | 0.0366 | -0.004 | -9.074
-4 | -0.287 | 0.03498 | -0.004 | -8.195
-3.5 | -0.299 | 0.01218 | -0.011 | -24.52
-3 | -0.24 | 0.01188 | -0.011 | -20.219
-2.5 | -0.181 | 0.01167 | -0.012 | -15.518
-2 | -0.122 | 0.01178 | -0.013 | -10.325
-1.5 | -0.062 | 0.00903 | -0.014 | -6.856
-1 | -0.002 | 0.00893 | -0.014 | -0.225
-0.5 | 0.058 | 0.00874 | -0.015 | 6.642
0 | 0.118 | 0.00878 | -0.016 | 13.449
0.5 | 0.178 | 0.00885 | -0.016 | 20.119
1 | 0.238 | 0.00883 | -0.017 | 26.939
1.5 | 0.297 | 0.00868 | -0.018 | 34.247
2 | 0.356 | 0.00843 | -0.019 | 42.28
2.5 | 0.415 | 0.00924 | -0.019 | 44.91
3 | 0.473 | 0.00939 | -0.02 | 50.369
3.5 | 0.53 | 0.00957 | -0.021 | 55.432
4 | 0.587 | 0.00976 | -0.022 | 60.101
4.5 | 0.642 | 0.01 | -0.022 | 64.177
5 | 0.695 | 0.01489 | -0.023 | 46.684
5.5 | 0.747 | 0.0155 | -0.024 | 48.235
6 | 0.798 | 0.01617 | -0.024 | 49.352
6.5 | 0.847 | 0.01686 | -0.025 | 50.221
7 | 0.893 | 0.0176 | -0.026 | 50.746
7.5 | 0.775 | 0.04872 | -0.013 | 15.898
8 | 0.807 | 0.05201 | -0.012 | 15.514
8.5 | 0.837 | 0.05602 | -0.012 | 14.937
9 | 0.863 | 0.05985 | -0.012 | 14.422
9.5 | 0.885 | 0.06389 | -0.012 | 13.859
10 | 0.904 | 0.06921 | -0.012 | 13.061
10.5 | 0.918 | 0.07376 | -0.012 | 12.451
11 | 0.929 | 0.07961 | -0.012 | 11.664
11.5 | 0.935 | 0.08477 | -0.013 | 11.027
12 | 0.936 | 0.09055 | -0.013 | 10.342
12.5 | 0.934 | 0.0975 | -0.013 | 9.581
13 | 0.925 | 0.1052 | -0.013 | 8.794
13.5 | 0.909 | 0.11248 | -0.013 | 8.083
14 | 0.89 | 0.11787 | -0.013 | 7.549
14.5 | 0.867 | 0.13005 | -0.013 | 6.668
15 | 0.842 | 0.13958 | -0.013 | 6.032
15.5 | 0.815 | 0.15167 | -0.013 | 5.373
16 | 0.786 | 0.15998 | -0.013 | 4.914
16.5 | 0.757 | 0.16734 | -0.013 | 4.521
17 | 0.726 | 0.18268 | -0.013 | 3.975

## 18. Re 250k Mach 0.00 (2)
BIGFOIL.COM POLAR EXPORT
NACA65-213 a=0.0
NACA65-213 a=0.0 |  |  |  | Cl Max: | 1.0552 | at alpha= | 11 | deg
XFOIL ncrit=9 |  |  |  | L/D Max: | 66.0315 | at alpha= | 5.5 | deg
Re: | 250000 |  |  | Cd Min: | 0.23737 | at alpha= | -20 | deg
Mach: | 0 |  |  | Cl=0 at alpha= | -0.92329 | deg
|  |  |  | @ Cl=0.1, Cd= | 0.011418
|  |  |  | @ Cl=0.4, Cd= | 0.01187
|  |  |  | @ Cl=0.6, Cd= | 0.011037
alpha (deg) | Cl | Cd | Cm | Cl/Cd
-20 | -0.7166 | 0.23737 | 0.0486 | -3.0189
-19.5 | -0.6982 | 0.2311 | 0.0454 | -3.0212
-19 | -0.6813 | 0.22468 | 0.0413 | -3.0323
-18.5 | -0.6664 | 0.21794 | 0.0362 | -3.0577
-17.5 | -0.6397 | 0.20283 | 0.0269 | -3.1539
-17 | -0.6202 | 0.19631 | 0.0244 | -3.1593
-16.5 | -0.6047 | 0.18945 | 0.0206 | -3.1919
-16 | -0.5988 | 0.18214 | 0.014 | -3.2876
-15.5 | -0.5976 | 0.17422 | 0.0064 | -3.4301
-15 | -0.5703 | 0.16585 | 0.0074 | -3.4386
-14.5 | -0.556 | 0.15889 | 0.0043 | -3.4993
-14 | -0.5497 | 0.15072 | -0.0008 | -3.6472
-13.5 | -0.5574 | 0.14083 | -0.0104 | -3.958
-13 | -0.5445 | 0.13156 | -0.011 | -4.1388
-12.5 | -0.5302 | 0.12499 | -0.0128 | -4.2419
-12 | -0.5251 | 0.11674 | -0.0168 | -4.498
-11.5 | -0.469 | 0.0948 | -0.0336 | -4.9473
-11 | -0.4387 | 0.09213 | -0.0302 | -4.7617
-10.5 | -0.4493 | 0.08122 | -0.0355 | -5.5319
-9.5 | -0.6699 | 0.06098 | -0.0457 | -10.9856
-9 | -0.6685 | 0.057 | -0.0425 | -11.7281
-8.5 | -0.6355 | 0.05412 | -0.0464 | -11.7424
-8 | -0.6024 | 0.04232 | -0.0499 | -14.2344
-7 | -0.5403 | 0.01658 | -0.0372 | -32.5875
-6.5 | -0.4998 | 0.01181 | -0.0351 | -42.3201
-6 | -0.4535 | 0.00884 | -0.0332 | -51.3009
-5.5 | -0.404 | 0.00702 | -0.0321 | -57.5499
-5 | -0.3558 | 0.00582 | -0.0309 | -61.134
-4.5 | -0.3129 | 0.00443 | -0.0289 | -70.6321
-4 | -0.2705 | 0.00368 | -0.027 | -73.5054
-3.5 | -0.2263 | 0.00306 | -0.0256 | -73.9542
-3 | -0.2074 | 0.00161 | -0.0208 | -128.8199
-2.5 | -0.1597 | 0.00162 | -0.0184 | -98.5802
-2 | -0.1106 | 0.0017 | -0.0161 | -65.0588
-1.5 | -0.062 | 0.00178 | -0.0135 | -34.8315
-1 | -0.0083 | 0.00177 | -0.0135 | -4.6893
-0.5 | 0.0458 | 0.00176 | -0.0138 | 26.0227
0 | 0.1013 | 0.01165 | -0.0141 | 8.6953
0.5 | 0.1564 | 0.01164 | -0.0142 | 13.4364
1 | 0.2102 | 0.01174 | -0.0141 | 17.9046
1.5 | 0.2644 | 0.01179 | -0.0137 | 22.4258
2 | 0.3174 | 0.01181 | -0.0132 | 26.8755
2.5 | 0.3698 | 0.01187 | -0.0126 | 31.1542
3 | 0.422 | 0.01187 | -0.0118 | 35.5518
3.5 | 0.4747 | 0.01179 | -0.0108 | 40.2629
4 | 0.5276 | 0.01167 | -0.0099 | 45.2099
4.5 | 0.5833 | 0.01112 | -0.0091 | 52.455
5 | 0.6457 | 0.01081 | -0.0101 | 59.7317
5.5 | 0.7138 | 0.01081 | -0.0128 | 66.0315
6 | 0.7608 | 0.01401 | -0.0148 | 54.3041
6.5 | 0.7887 | 0.01687 | -0.0131 | 46.7516
7 | 0.79 | 0.01795 | -0.0046 | 44.0111
7.5 | 0.8112 | 0.01953 | 0.0002 | 41.5361
8 | 0.8337 | 0.0214 | 0.0044 | 38.9579
8.5 | 0.8684 | 0.02371 | 0.0069 | 36.6259
9 | 0.9137 | 0.02598 | 0.0079 | 35.1694
10 | 1.0187 | 0.03409 | 0.0068 | 29.8827
10.5 | 1.0449 | 0.03792 | 0.0099 | 27.5554
11 | 1.0552 | 0.04299 | 0.0143 | 24.5452
11.5 | 1.0418 | 0.04957 | 0.0201 | 21.0167
12 | 1.0135 | 0.05699 | 0.0245 | 17.7838
12.5 | 0.9788 | 0.06583 | 0.0263 | 14.8686
13 | 0.7648 | 0.10893 | 0.0059 | 7.021
13.5 | 0.7376 | 0.12669 | -0.0047 | 5.8221
14 | 0.7469 | 0.13374 | -0.0069 | 5.5847
14.5 | 0.7462 | 0.14447 | -0.0097 | 5.1651
15 | 0.7237 | 0.16184 | -0.0232 | 4.4717
15.5 | 0.7397 | 0.16781 | -0.0254 | 4.408
16 | 0.7522 | 0.17628 | -0.0271 | 4.2671

## 19. Re 250k Mach 0.10 (1)
BIGFOIL.COM POLAR EXPORT
NACA65-213 a=0.0
NACA65-213 a=0.0 |  |  |  | Cl Max: | 0.939 | at alpha= | 7.5 | deg
JavaFoil+Calcfoil stall+Eppler ext transition |  |  |  | L/D Max: | 60.179 | at alpha= | 4 | deg
Re: | 250000 |  |  | Cd Min: | 0.00868 | at alpha= | 1.5 | deg
Mach: | 0.1 |  |  | Cl=0 at alpha= | -0.98333 | deg
|  |  |  | @ Cl=0.1, Cd= | 0.0087662
|  |  |  | @ Cl=0.4, Cd= | 0.0092427
|  |  |  | @ Cl=0.6, Cd= | 0.010718
alpha (deg) | Cl | Cd | Cm | Cl/Cd
-17 | -0.556 | 0.20646 | 0.003 | -2.692
-16.5 | -0.582 | 0.1943 | 0.003 | -2.998
-16 | -0.609 | 0.17588 | 0.002 | -3.462
-15.5 | -0.635 | 0.1691 | 0.002 | -3.753
-15 | -0.659 | 0.15658 | 0.002 | -4.211
-14.5 | -0.682 | 0.14393 | 0.002 | -4.74
-14 | -0.703 | 0.12947 | 0.001 | -5.432
-13.5 | -0.721 | 0.12189 | 0.001 | -5.918
-13 | -0.736 | 0.114 | 0.001 | -6.457
-12.5 | -0.747 | 0.10517 | 0.001 | -7.104
-12 | -0.754 | 0.09912 | 0.001 | -7.604
-11.5 | -0.754 | 0.09286 | 0 | -8.114
-11 | -0.745 | 0.08702 | 0 | -8.557
-10.5 | -0.731 | 0.07901 | 0 | -9.246
-10 | -0.713 | 0.07344 | 0 | -9.708
-9.5 | -0.692 | 0.06881 | -0.001 | -10.059
-9 | -0.668 | 0.06388 | -0.001 | -10.455
-8.5 | -0.64 | 0.05932 | -0.001 | -10.796
-8 | -0.61 | 0.05608 | -0.002 | -10.879
-7.5 | -0.577 | 0.05227 | -0.002 | -11.041
-7 | -0.541 | 0.04901 | -0.002 | -11.048
-6.5 | -0.504 | 0.04566 | -0.003 | -11.026
-6 | -0.463 | 0.043 | -0.003 | -10.777
-5.5 | -0.422 | 0.04074 | -0.003 | -10.347
-5 | -0.378 | 0.03843 | -0.004 | -9.841
-4.5 | -0.334 | 0.03666 | -0.004 | -9.099
-4 | -0.288 | 0.03499 | -0.004 | -8.23
-3.5 | -0.242 | 0.03314 | -0.005 | -7.305
-3 | -0.241 | 0.01192 | -0.011 | -20.245
-2.5 | -0.182 | 0.01166 | -0.012 | -15.603
-2 | -0.122 | 0.01177 | -0.013 | -10.383
-1.5 | -0.062 | 0.00902 | -0.014 | -6.897
-1 | -0.002 | 0.00899 | -0.014 | -0.225
-0.5 | 0.058 | 0.00878 | -0.015 | 6.647
0 | 0.119 | 0.00876 | -0.016 | 13.539
0.5 | 0.179 | 0.00884 | -0.017 | 20.228
1 | 0.239 | 0.00888 | -0.017 | 26.927
1.5 | 0.299 | 0.00868 | -0.018 | 34.387
2 | 0.358 | 0.0092 | -0.019 | 38.934
2.5 | 0.417 | 0.00926 | -0.02 | 45.029
3 | 0.475 | 0.00941 | -0.02 | 50.501
3.5 | 0.533 | 0.00959 | -0.021 | 55.557
4 | 0.589 | 0.00979 | -0.022 | 60.179
4.5 | 0.644 | 0.01443 | -0.022 | 44.627
5 | 0.698 | 0.01497 | -0.023 | 46.632
5.5 | 0.751 | 0.01558 | -0.024 | 48.163
6 | 0.801 | 0.01627 | -0.024 | 49.252
6.5 | 0.85 | 0.01697 | -0.025 | 50.089
7 | 0.896 | 0.0178 | -0.026 | 50.346
7.5 | 0.939 | 0.01859 | -0.026 | 50.5
8 | 0.809 | 0.05222 | -0.012 | 15.491
8.5 | 0.838 | 0.05628 | -0.012 | 14.895
9 | 0.863 | 0.06025 | -0.012 | 14.329
9.5 | 0.885 | 0.06439 | -0.012 | 13.745
10 | 0.902 | 0.06919 | -0.012 | 13.037
10.5 | 0.915 | 0.07407 | -0.012 | 12.35
11 | 0.923 | 0.07991 | -0.012 | 11.552
11.5 | 0.927 | 0.08517 | -0.013 | 10.882
12 | 0.926 | 0.09297 | -0.013 | 9.96
12.5 | 0.921 | 0.09806 | -0.013 | 9.388

## 20. Re 250k Mach 0.10 (2)
BIGFOIL.COM POLAR EXPORT
NACA65-213 a=0.0
NACA65-213 a=0.0 |  |  |  | Cl Max: | 1.0445 | at alpha= | 11 | deg
XFOIL ncrit=9 |  |  |  | L/D Max: | 65.8786 | at alpha= | 5.5 | deg
Re: | 250000 |  |  | Cd Min: | 0.23818 | at alpha= | -20 | deg
Mach: | 0.1 |  |  | Cl=0 at alpha= | -0.92329 | deg
|  |  |  | @ Cl=0.1, Cd= | 0.011689
|  |  |  | @ Cl=0.4, Cd= | 0.011925
|  |  |  | @ Cl=0.6, Cd= | 0.011079
alpha (deg) | Cl | Cd | Cm | Cl/Cd
-20 | -0.7184 | 0.23818 | 0.0492 | -3.0162
-19.5 | -0.7 | 0.23188 | 0.0459 | -3.0188
-19 | -0.6829 | 0.2254 | 0.0417 | -3.0297
-18.5 | -0.6682 | 0.21868 | 0.0364 | -3.0556
-18 | -0.6649 | 0.21341 | 0.0288 | -3.1156
-17.5 | -0.64 | 0.20352 | 0.0274 | -3.1447
-17 | -0.6208 | 0.19697 | 0.0247 | -3.1517
-16.5 | -0.6051 | 0.19007 | 0.0209 | -3.1836
-16 | -0.5999 | 0.18285 | 0.014 | -3.2808
-15.5 | -0.5972 | 0.1738 | 0.0072 | -3.4361
-15 | -0.5694 | 0.16656 | 0.0078 | -3.4186
-14.5 | -0.5552 | 0.15953 | 0.0046 | -3.4802
-14 | -0.55 | 0.15127 | -0.0011 | -3.6359
-13.5 | -0.5563 | 0.14161 | -0.0103 | -3.9284
-13 | -0.541 | 0.13268 | -0.0104 | -4.0775
-12.5 | -0.5272 | 0.12592 | -0.0125 | -4.1868
-12 | -0.5222 | 0.11757 | -0.0166 | -4.4416
-11.5 | -0.5381 | 0.10464 | -0.0279 | -5.1424
-11 | -0.5761 | 0.08926 | -0.0421 | -6.4542
-10.5 | -0.6178 | 0.08038 | -0.0471 | -7.686
-9.5 | -0.653 | 0.06201 | -0.0472 | -10.5306
-9 | -0.6519 | 0.05757 | -0.045 | -11.3236
-8.5 | -0.6337 | 0.05491 | -0.0472 | -11.5407
-8 | -0.6007 | 0.04296 | -0.0508 | -13.9828
-7.5 | -0.5853 | 0.03927 | -0.0463 | -14.9045
-7 | -0.5527 | 0.03007 | -0.0413 | -18.3804
-6.5 | -0.509 | 0.02465 | -0.038 | -20.6491
-6 | -0.4605 | 0.0213 | -0.0359 | -21.6197
-5.5 | -0.4112 | 0.01922 | -0.0344 | -21.3944
-5 | -0.3618 | 0.01773 | -0.0331 | -20.4061
-4.5 | -0.3174 | 0.01599 | -0.031 | -19.8499
-4 | -0.2735 | 0.01488 | -0.0292 | -18.3804
-3.5 | -0.2291 | 0.01384 | -0.0272 | -16.5535
-3 | -0.2123 | 0.01049 | -0.0214 | -20.2383
-2.5 | -0.1636 | 0.01075 | -0.0191 | -15.2186
-2 | -0.1138 | 0.01122 | -0.0166 | -10.1426
-1.5 | -0.0637 | 0.0117 | -0.0141 | -5.4444
-1 | -0.0085 | 0.01169 | -0.0142 | -0.72712
-0.5 | 0.0469 | 0.01166 | -0.0141 | 4.0223
0 | 0.102 | 0.01169 | -0.0142 | 8.7254
0.5 | 0.1575 | 0.01169 | -0.0143 | 13.4731
1 | 0.2115 | 0.01179 | -0.0141 | 17.9389
1.5 | 0.2658 | 0.01185 | -0.0138 | 22.4304
2 | 0.3194 | 0.01185 | -0.0133 | 26.9536
2.5 | 0.372 | 0.01192 | -0.0128 | 31.2081
3 | 0.4243 | 0.01193 | -0.0119 | 35.5658
3.5 | 0.4769 | 0.01186 | -0.0108 | 40.2108
4 | 0.53 | 0.01172 | -0.0099 | 45.2218
4.5 | 0.5857 | 0.01115 | -0.0089 | 52.5291
5 | 0.648 | 0.01084 | -0.0098 | 59.7786
5.5 | 0.7161 | 0.01087 | -0.0123 | 65.8786
6 | 0.76 | 0.01447 | -0.0141 | 52.5225
6.5 | 0.7884 | 0.017 | -0.0122 | 46.3765
7 | 0.7887 | 0.01817 | -0.0035 | 43.4067
7.5 | 0.8097 | 0.01973 | 0.0014 | 41.039
8 | 0.8326 | 0.02171 | 0.0055 | 38.351
8.5 | 0.8693 | 0.02403 | 0.0078 | 36.1756
9 | 0.9157 | 0.02637 | 0.0088 | 34.7251
9.5 | 0.984 | 0.03149 | 0.0058 | 31.248
10 | 1.0186 | 0.03484 | 0.0082 | 29.2365
10.5 | 1.0403 | 0.03879 | 0.0118 | 26.8188
11 | 1.0445 | 0.044 | 0.0168 | 23.7386
11.5 | 1.0277 | 0.05058 | 0.0221 | 20.3183
12 | 0.9977 | 0.05819 | 0.0258 | 17.1456
12.5 | 0.9617 | 0.06717 | 0.0269 | 14.3174
13 | 0.7527 | 0.11308 | 0.0033 | 6.6563
13.5 | 0.7312 | 0.12905 | -0.006 | 5.666
14 | 0.7401 | 0.13646 | -0.0086 | 5.4236
14.5 | 0.7443 | 0.14595 | -0.0103 | 5.0997
15 | 0.7227 | 0.16293 | -0.0237 | 4.4356
15.5 | 0.7377 | 0.16938 | -0.0264 | 4.3553
16 | 0.7525 | 0.17734 | -0.0276 | 4.2433

## 21. Re 250k Mach 0.25 (1)
BIGFOIL.COM POLAR EXPORT
NACA65-213 a=0.0
NACA65-213 a=0.0 |  |  |  | Cl Max: | 0.882 | at alpha= | 10 | deg
JavaFoil+Calcfoil stall+Eppler ext transition |  |  |  | L/D Max: | 60.347 | at alpha= | 4 | deg
Re: | 250000 |  |  | Cd Min: | 0.00878 | at alpha= | 1 | deg
Mach: | 0.25 |  |  | Cl=0 at alpha= | -0.98387 | deg
|  |  |  | @ Cl=0.1, Cd= | 0.0089087
|  |  |  | @ Cl=0.4, Cd= | 0.0093915
|  |  |  | @ Cl=0.6, Cd= | 0.19488
alpha (deg) | Cl | Cd | Cm | Cl/Cd
-15.5 | -0.275 | 0.27275 | 0.002 | -1.009
-15 | -0.347 | 0.22993 | 0.002 | -1.511
-14.5 | -0.412 | 0.20391 | 0.002 | -2.023
-14 | -0.472 | 0.17045 | 0.002 | -2.77
-13.5 | -0.527 | 0.15214 | 0.001 | -3.463
-13 | -0.576 | 0.13897 | 0.001 | -4.143
-12.5 | -0.618 | 0.1254 | 0.001 | -4.929
-12 | -0.653 | 0.11498 | 0.001 | -5.681
-11.5 | -0.677 | 0.10508 | 0 | -6.439
-11 | -0.686 | 0.09414 | 0 | -7.287
-10.5 | -0.687 | 0.08566 | 0 | -8.018
-10 | -0.682 | 0.07847 | -0.001 | -8.69
-9.5 | -0.671 | 0.07223 | -0.001 | -9.295
-9 | -0.656 | 0.06698 | -0.001 | -9.789
-8.5 | -0.635 | 0.07532 | -0.001 | -8.429
-8 | -0.61 | 0.05791 | -0.002 | -10.531
-7.5 | -0.581 | 0.05317 | -0.002 | -10.919
-7 | -0.548 | 0.04988 | -0.002 | -10.977
-6.5 | -0.511 | 0.04673 | -0.003 | -10.942
-6 | -0.472 | 0.04369 | -0.003 | -10.807
-5.5 | -0.431 | 0.04118 | -0.003 | -10.455
-5 | -0.387 | 0.03881 | -0.004 | -9.972
-4.5 | -0.342 | 0.03685 | -0.004 | -9.28
-4 | -0.296 | 0.03485 | -0.005 | -8.489
-3.5 | -0.308 | 0.01244 | -0.011 | -24.742
-3 | -0.248 | 0.01217 | -0.012 | -20.354
-2.5 | -0.187 | 0.01185 | -0.012 | -15.764
-2 | -0.126 | 0.01163 | -0.013 | -10.798
-1.5 | -0.064 | 0.0091 | -0.014 | -7.027
-1 | -0.002 | 0.00906 | -0.015 | -0.229
-0.5 | 0.06 | 0.00887 | -0.015 | 6.758
0 | 0.122 | 0.00893 | -0.016 | 13.641
0.5 | 0.184 | 0.00897 | -0.017 | 20.494
1 | 0.246 | 0.00878 | -0.018 | 27.948
1.5 | 0.306 | 0.00921 | -0.019 | 33.254
2 | 0.367 | 0.00932 | -0.019 | 39.388
2.5 | 0.427 | 0.00945 | -0.02 | 45.238
3 | 0.487 | 0.00957 | -0.021 | 50.897
3.5 | 0.546 | 0.00977 | -0.021 | 55.836
4 | 0.604 | 0.01 | -0.022 | 60.347
4.5 | 0.659 | 0.01482 | -0.023 | 44.497
5 | 0.714 | 0.01542 | -0.024 | 46.329
5.5 | 0.767 | 0.0161 | -0.024 | 47.657
6 | 0.818 | 0.01684 | -0.025 | 48.582
6.5 | 0.866 | 0.01766 | -0.026 | 49.057
7 | 0.756 | 0.0463 | -0.013 | 16.319
7.5 | 0.789 | 0.04966 | -0.012 | 15.894
8 | 0.819 | 0.05368 | -0.012 | 15.255
8.5 | 0.843 | 0.05763 | -0.012 | 14.635
9 | 0.863 | 0.06197 | -0.012 | 13.918
9.5 | 0.875 | 0.06748 | -0.012 | 12.973
10 | 0.882 | 0.07237 | -0.012 | 12.186
10.5 | 0.881 | 0.07907 | -0.012 | 11.141
11 | 0.872 | 0.08567 | -0.012 | 10.182
11.5 | 0.856 | 0.09412 | -0.012 | 9.094
12 | 0.832 | 0.10326 | -0.012 | 8.056
12.5 | 0.8 | 0.11163 | -0.012 | 7.168
13 | 0.756 | 0.12664 | -0.012 | 5.971
13.5 | 0.7 | 0.13644 | -0.012 | 5.133
14 | 0.638 | 0.15229 | -0.012 | 4.188
14.5 | 0.57 | 0.17236 | -0.012 | 3.304
15 | 0.496 | 0.19488 | -0.012 | 2.547

## 22. Re 250k Mach 0.25 (2)
BIGFOIL.COM POLAR EXPORT
NACA65-213 a=0.0
NACA65-213 a=0.0 |  |  |  | Cl Max: | 0.9999 | at alpha= | 10 | deg
XFOIL ncrit=9 |  |  |  | L/D Max: | 64.3972 | at alpha= | 5.5 | deg
Re: | 250000 |  |  | Cd Min: | 0.16797 | at alpha= | 15 | deg
Mach: | 0.25 |  |  | Cl=0 at alpha= | -0.92619 | deg
|  |  |  | @ Cl=0.1, Cd= | 0.011923
|  |  |  | @ Cl=0.4, Cd= | 0.012179
|  |  |  | @ Cl=0.6, Cd= | 0.011306
alpha (deg) | Cl | Cd | Cm | Cl/Cd
-11 | -0.5245 | 0.09898 | -0.0304 | -5.2991
-10.5 | -0.5112 | 0.09301 | -0.0314 | -5.4962
-10 | -0.5234 | 0.08114 | -0.0403 | -6.4506
-9.5 | -0.5635 | 0.06862 | -0.0502 | -8.2119
-9 | -0.6213 | 0.06319 | -0.0494 | -9.8323
-8.5 | -0.6235 | 0.05301 | -0.0531 | -11.7619
-8 | -0.5857 | 0.04638 | -0.0558 | -12.6283
-7.5 | -0.583 | 0.04171 | -0.0507 | -13.9775
-7 | -0.56 | 0.03238 | -0.0446 | -17.2946
-6.5 | -0.5209 | 0.0272 | -0.041 | -19.1507
-6 | -0.474 | 0.02289 | -0.0383 | -20.7077
-5.5 | -0.4216 | 0.02023 | -0.0368 | -20.8403
-5 | -0.37 | 0.01852 | -0.0353 | -19.9784
-4.5 | -0.3215 | 0.01688 | -0.0332 | -19.0462
-4 | -0.278 | 0.01531 | -0.031 | -18.1581
-3.5 | -0.2329 | 0.01422 | -0.0289 | -16.3783
-3 | -0.2072 | 0.01127 | -0.0248 | -18.3851
-2.5 | -0.1681 | 0.01086 | -0.0201 | -15.4788
-2 | -0.1163 | 0.01138 | -0.0176 | -10.2197
-1.5 | -0.0651 | 0.01194 | -0.0147 | -5.4523
-1 | -0.0084 | 0.01197 | -0.0145 | -0.70175
-0.5 | 0.0485 | 0.01195 | -0.0147 | 4.0586
0 | 0.1056 | 0.01192 | -0.0149 | 8.8591
0.5 | 0.1619 | 0.01201 | -0.0148 | 13.4804
1 | 0.2186 | 0.01203 | -0.0146 | 18.1712
1.5 | 0.2741 | 0.01213 | -0.0145 | 22.5969
2 | 0.3295 | 0.01217 | -0.0141 | 27.0748
2.5 | 0.3848 | 0.01217 | -0.0133 | 31.6187
3 | 0.4383 | 0.0122 | -0.0123 | 35.9262
3.5 | 0.4921 | 0.01215 | -0.0112 | 40.5021
4 | 0.547 | 0.01197 | -0.01 | 45.6976
4.5 | 0.6013 | 0.01129 | -0.008 | 53.2595
5 | 0.6618 | 0.01103 | -0.0079 | 60
5.5 | 0.7264 | 0.01128 | -0.0093 | 64.3972
6 | 0.7613 | 0.01609 | -0.0105 | 47.3151
6.5 | 0.7811 | 0.01765 | -0.0059 | 44.255
7 | 0.7795 | 0.01919 | 0.0029 | 40.6201
7.5 | 0.8031 | 0.02096 | 0.0074 | 38.3158
8 | 0.831 | 0.02363 | 0.0108 | 35.1672
8.5 | 0.876 | 0.02587 | 0.0127 | 33.8616
9 | 0.9252 | 0.02867 | 0.0138 | 32.2707
9.5 | 0.9845 | 0.03454 | 0.0126 | 28.5032
10 | 0.9999 | 0.03876 | 0.0172 | 25.7972
10.5 | 0.9984 | 0.04349 | 0.0224 | 22.957
11 | 0.982 | 0.04935 | 0.0267 | 19.8987
11.5 | 0.9548 | 0.05673 | 0.0291 | 16.8306
12 | 0.9195 | 0.06567 | 0.0288 | 14.0018
12.5 | 0.8794 | 0.07652 | 0.0254 | 11.4924
13 | 0.8401 | 0.08933 | 0.0191 | 9.4045
13.5 | 0.7109 | 0.13788 | -0.0108 | 5.1559
14 | 0.7178 | 0.14658 | -0.0147 | 4.897
14.5 | 0.7377 | 0.15297 | -0.0134 | 4.8225
15 | 0.7214 | 0.16797 | -0.0261 | 4.2948

## 23. Re 250k Mach 0.50 (1)
BIGFOIL.COM POLAR EXPORT
NACA65-213 a=0.0
NACA65-213 a=0.0 |  |  |  | Cl Max: | 1.131 | at alpha= | 20 | deg
JavaFoil+Calcfoil stall+Eppler ext transition |  |  |  | L/D Max: | 59.748 | at alpha= | 4 | deg
Re: | 250000 |  |  | Cd Min: | 0.00897 | at alpha= | -1 | deg
Mach: | 0.5 |  |  | Cl=0 at alpha= | -0.98551 | deg
|  |  |  | @ Cl=0.1, Cd= | 0.0092904
|  |  |  | @ Cl=0.4, Cd= | 0.0099657
|  |  |  | @ Cl=0.6, Cd= | 0.01076
alpha (deg) | Cl | Cd | Cm | Cl/Cd
-20 | -1.032 | 0.26403 | 0.007 | -3.908
-19.5 | -1.006 | 0.25795 | 0.007 | -3.9
-19 | -0.978 | 0.24984 | 0.006 | -3.914
-18.5 | -0.951 | 0.23759 | 0.006 | -4.002
-18 | -0.925 | 0.23116 | 0.005 | -4
-17.5 | -0.898 | 0.2388 | 0.005 | -3.761
-17 | -0.872 | 0.22007 | 0.005 | -3.962
-16.5 | -0.846 | 0.21562 | 0.004 | -3.921
-16 | -0.817 | 0.21103 | 0.004 | -3.87
-15.5 | -0.79 | 0.20766 | 0.003 | -3.805
-15 | -0.764 | 0.20462 | 0.003 | -3.731
-14.5 | -0.737 | 0.19679 | 0.003 | -3.745
-14 | -0.71 | 0.19289 | 0.002 | -3.682
-13.5 | -0.682 | 0.17166 | 0.002 | -3.973
-13 | -0.655 | 0.17241 | 0.001 | -3.799
-12.5 | -0.628 | 0.1671 | 0.001 | -3.759
-12 | -0.601 | 0.15467 | 0.001 | -3.888
-11.5 | -0.574 | 0.16057 | 0 | -3.577
-11 | -0.547 | 0.15911 | 0 | -3.441
-10.5 | -0.519 | 0.13616 | 0 | -3.815
-10 | -0.492 | 0.12744 | -0.001 | -3.864
-9.5 | -0.465 | 0.13569 | -0.001 | -3.429
-9 | -0.438 | 0.13348 | -0.001 | -3.283
-8.5 | -0.411 | 0.13104 | -0.002 | -3.137
-8 | -0.384 | 0.11428 | -0.002 | -3.358
-7.5 | -0.356 | 0.10826 | -0.002 | -3.289
-7 | -0.329 | 0.0944 | -0.002 | -3.485
-6.5 | -0.472 | 0.05722 | -0.003 | -8.245
-6 | -0.478 | 0.04866 | -0.003 | -9.825
-5.5 | -0.455 | 0.04477 | -0.004 | -10.154
-5 | -0.418 | 0.04096 | -0.004 | -10.205
-4.5 | -0.374 | 0.03844 | -0.004 | -9.732
-4 | -0.326 | 0.0363 | -0.005 | -8.98
-3.5 | -0.275 | 0.03449 | -0.005 | -7.973
-3 | -0.222 | 0.03291 | -0.006 | -6.754
-2.5 | -0.208 | 0.01263 | -0.014 | -16.442
-2 | -0.14 | 0.01176 | -0.015 | -11.892
-1.5 | -0.071 | 0.0115 | -0.016 | -6.2
-1 | -0.002 | 0.00897 | -0.016 | -0.259
-0.5 | 0.067 | 0.0093 | -0.017 | 7.205
0 | 0.136 | 0.00928 | -0.018 | 14.603
0.5 | 0.204 | 0.00941 | -0.019 | 21.69
1 | 0.272 | 0.00972 | -0.02 | 28.002
1.5 | 0.339 | 0.00982 | -0.021 | 34.531
2 | 0.406 | 0.00998 | -0.021 | 40.717
2.5 | 0.473 | 0.01022 | -0.022 | 46.257
3 | 0.538 | 0.01046 | -0.023 | 51.45
3.5 | 0.602 | 0.01077 | -0.024 | 55.89
4 | 0.665 | 0.01113 | -0.025 | 59.748
4.5 | 0.725 | 0.01683 | -0.025 | 43.099
5 | 0.782 | 0.01778 | -0.026 | 43.987
5.5 | 0.834 | 0.01885 | -0.027 | 44.251
6 | 0.733 | 0.04314 | -0.014 | 16.989
6.5 | 0.762 | 0.04695 | -0.012 | 16.241
7 | 0.78 | 0.05248 | -0.012 | 14.863
7.5 | 0.766 | 0.05985 | -0.011 | 12.797
8 | 0.488 | 0.09958 | -0.01 | 4.903
8.5 | 0.515 | 0.10733 | -0.012 | 4.803
9 | 0.542 | 0.11291 | -0.012 | 4.803
9.5 | 0.57 | 0.13398 | -0.014 | 4.252
10 | 0.596 | 0.13671 | -0.015 | 4.363
10.5 | 0.623 | 0.13678 | -0.015 | 4.556
11 | 0.65 | 0.13991 | -0.015 | 4.644
11.5 | 0.678 | 0.16288 | -0.017 | 4.16
12 | 0.704 | 0.16617 | -0.018 | 4.237
12.5 | 0.73 | 0.16959 | -0.018 | 4.307
13 | 0.757 | 0.16884 | -0.019 | 4.483
13.5 | 0.785 | 0.17644 | -0.02 | 4.448
14 | 0.811 | 0.18284 | -0.021 | 4.438
14.5 | 0.838 | 0.18994 | -0.021 | 4.41
15 | 0.864 | 0.20547 | -0.022 | 4.204
15.5 | 0.892 | 0.22209 | -0.023 | 4.017
16 | 0.918 | 0.21983 | -0.024 | 4.176
16.5 | 0.944 | 0.22692 | -0.024 | 4.161
17 | 0.97 | 0.22811 | -0.025 | 4.254
17.5 | 0.999 | 0.23629 | -0.027 | 4.228
18 | 1.025 | 0.24477 | -0.027 | 4.187
18.5 | 1.051 | 0.24822 | -0.028 | 4.232
19 | 1.076 | 0.25115 | -0.028 | 4.286
19.5 | 1.104 | 0.26113 | -0.029 | 4.228
20 | 1.131 | 0.26972 | -0.03 | 4.192

## 24. Re 250k Mach 0.50 (2)
BIGFOIL.COM POLAR EXPORT
NACA65-213 a=0.0
NACA65-213 a=0.0 |  |  |  | Cl Max: | 0.9289 | at alpha= | 20 | deg
XFOIL ncrit=9 |  |  |  | L/D Max: | 59.5947 | at alpha= | 5 | deg
Re: | 250000 |  |  | Cd Min: | 0.27489 | at alpha= | 20 | deg
Mach: | 0.5 |  |  | Cl=0 at alpha= | -0.93312 | deg
|  |  |  | @ Cl=0.1, Cd= | 0.013234
|  |  |  | @ Cl=0.4, Cd= | 0.013655
|  |  |  | @ Cl=0.6, Cd= | 0.013171
alpha (deg) | Cl | Cd | Cm | Cl/Cd
-20 | -0.789 | 0.26611 | 0.0644 | -2.9649
-19.5 | -0.7667 | 0.25787 | 0.0589 | -2.9732
-19 | -0.7483 | 0.25113 | 0.0513 | -2.9797
-18.5 | -0.7251 | 0.24134 | 0.0468 | -3.0045
-18 | -0.7007 | 0.23282 | 0.043 | -3.0096
-17.5 | -0.6782 | 0.22476 | 0.0381 | -3.0174
-17 | -0.6569 | 0.21658 | 0.0327 | -3.0331
-16.5 | -0.646 | 0.21055 | 0.0243 | -3.0682
-16 | -0.618 | 0.1995 | 0.0217 | -3.0977
-15.5 | -0.5944 | 0.19165 | 0.0181 | -3.1015
-15 | -0.5749 | 0.18351 | 0.0131 | -3.1328
-14.5 | -0.5711 | 0.17701 | 0.0041 | -3.2264
-14 | -0.5424 | 0.16631 | 0.0025 | -3.2614
-13.5 | -0.5207 | 0.15858 | -0.0007 | -3.2835
-13 | -0.5059 | 0.15041 | -0.0059 | -3.3635
-12.5 | -0.5088 | 0.14244 | -0.0157 | -3.572
-12 | -0.4852 | 0.13259 | -0.0166 | -3.6594
-11.5 | -0.4647 | 0.12529 | -0.0189 | -3.709
-11 | -0.4702 | 0.11615 | -0.029 | -4.0482
-10.5 | -0.4625 | 0.10601 | -0.033 | -4.3628
-10 | -0.4431 | 0.09883 | -0.0341 | -4.4835
-9.5 | -0.4376 | 0.09016 | -0.0395 | -4.8536
-9 | -0.4694 | 0.07556 | -0.0562 | -6.2123
-8.5 | -0.4548 | 0.0681 | -0.0587 | -6.6784
-8 | -0.4589 | 0.05701 | -0.0718 | -8.0495
-7 | -0.5353 | 0.04185 | -0.0618 | -12.7909
-6.5 | -0.5209 | 0.0358 | -0.0573 | -14.5503
-6 | -0.5008 | 0.0305 | -0.0521 | -16.4197
-5.5 | -0.4619 | 0.02588 | -0.0479 | -17.8478
-5 | -0.4069 | 0.0224 | -0.0453 | -18.1652
-4.5 | -0.3439 | 0.01983 | -0.0436 | -17.3424
-4 | -0.2876 | 0.0175 | -0.0411 | -16.4343
-3.5 | -0.239 | 0.01613 | -0.0379 | -14.8171
-3 | -0.1935 | 0.01488 | -0.0345 | -13.004
-2.5 | -0.178 | 0.01172 | -0.0277 | -15.1877
-2 | -0.129 | 0.01204 | -0.0221 | -10.7143
-1.5 | -0.0704 | 0.01287 | -0.0187 | -5.4701
-1 | -0.0084 | 0.01321 | -0.0166 | -0.63588
-0.5 | 0.0544 | 0.01322 | -0.0169 | 4.115
0 | 0.119 | 0.01324 | -0.0168 | 8.9879
0.5 | 0.1817 | 0.01333 | -0.0167 | 13.6309
1 | 0.2442 | 0.01345 | -0.0167 | 18.1561
1.5 | 0.3089 | 0.01345 | -0.0163 | 22.9665
2 | 0.3696 | 0.0136 | -0.0155 | 27.1765
2.5 | 0.4306 | 0.01371 | -0.0146 | 31.4077
3 | 0.4924 | 0.0137 | -0.0133 | 35.9416
3.5 | 0.5544 | 0.01356 | -0.0115 | 40.885
4 | 0.6166 | 0.01303 | -0.0089 | 47.3216
4.5 | 0.6742 | 0.01213 | -0.0046 | 55.5812
5 | 0.7205 | 0.01209 | 0.0007 | 59.5947
5.5 | 0.7224 | 0.01586 | 0.0074 | 45.5485
6 | 0.7384 | 0.01918 | 0.0099 | 38.4984
6.5 | 0.743 | 0.02164 | 0.0166 | 34.3346
7 | 0.7607 | 0.02465 | 0.0213 | 30.86
7.5 | 0.798 | 0.02727 | 0.0253 | 29.2629
8 | 0.839 | 0.03058 | 0.0289 | 27.4362
8.5 | 0.8699 | 0.03533 | 0.0325 | 24.6221
9 | 0.8748 | 0.04129 | 0.0356 | 21.1867
9.5 | 0.8604 | 0.04851 | 0.0371 | 17.7365
10 | 0.8349 | 0.05717 | 0.0359 | 14.6038
10.5 | 0.8028 | 0.06787 | 0.0317 | 11.8285
11 | 0.7666 | 0.08124 | 0.0237 | 9.4362
11.5 | 0.7317 | 0.09774 | 0.0126 | 7.4862
12 | 0.7088 | 0.11492 | 0.0023 | 6.1678
12.5 | 0.7013 | 0.1284 | -0.005 | 5.4618
13 | 0.7079 | 0.1382 | -0.0089 | 5.1223
13.5 | 0.7078 | 0.15596 | -0.0179 | 4.5383
14 | 0.7178 | 0.16669 | -0.023 | 4.3062
14.5 | 0.723 | 0.17658 | -0.0309 | 4.0945
15 | 0.7512 | 0.18443 | -0.0322 | 4.0731
15.5 | 0.5945 | 0.16911 | -0.0264 | 3.5155
16 | 0.7702 | 0.20429 | -0.0468 | 3.7701
16.5 | 0.8003 | 0.21231 | -0.0483 | 3.7695
17 | 0.8169 | 0.22285 | -0.0539 | 3.6657
17.5 | 0.826 | 0.2313 | -0.0628 | 3.5711
18 | 0.8472 | 0.23973 | -0.0677 | 3.534
18.5 | 0.8736 | 0.24853 | -0.0705 | 3.5151
19 | 0.8897 | 0.25794 | -0.0773 | 3.4493
19.5 | 0.9073 | 0.26645 | -0.0844 | 3.4051
20 | 0.9289 | 0.27489 | -0.0896 | 3.3792

## 25. Re 500k Mach 0.00 (1)
BIGFOIL.COM POLAR EXPORT
NACA65-213 a=0.0
NACA65-213 a=0.0 |  |  |  | Cl Max: | 1.042 | at alpha= | 9 | deg
JavaFoil+Calcfoil stall+Eppler ext transition |  |  |  | L/D Max: | 90.051 | at alpha= | 4.5 | deg
Re: | 500000 |  |  | Cd Min: | 0.00698 | at alpha= | 2 | deg
Mach: | 0 |  |  | Cl=0 at alpha= | -0.98333 | deg
|  |  |  | @ Cl=0.1, Cd= | 0.007071
|  |  |  | @ Cl=0.4, Cd= | 0.007037
|  |  |  | @ Cl=0.6, Cd= | 0.0073412
alpha (deg) | Cl | Cd | Cm | Cl/Cd
-17 | -0.603 | 0.17057 | 0.003 | -3.536
-16.5 | -0.627 | 0.1557 | 0.003 | -4.025
-16 | -0.65 | 0.15274 | 0.002 | -4.253
-15.5 | -0.672 | 0.14293 | 0.002 | -4.7
-15 | -0.693 | 0.13308 | 0.002 | -5.206
-14.5 | -0.712 | 0.12216 | 0.002 | -5.829
-14 | -0.729 | 0.11444 | 0.002 | -6.369
-13.5 | -0.743 | 0.10758 | 0.001 | -6.909
-13 | -0.754 | 0.1005 | 0.001 | -7.506
-12.5 | -0.762 | 0.09519 | 0.001 | -8.005
-12 | -0.765 | 0.08966 | 0.001 | -8.537
-11.5 | -0.763 | 0.08373 | 0 | -9.107
-11 | -0.752 | 0.0784 | 0 | -9.588
-10.5 | -0.736 | 0.07163 | 0 | -10.27
-10 | -0.717 | 0.06804 | -0.001 | -10.536
-9.5 | -0.694 | 0.06365 | -0.001 | -10.911
-9 | -0.669 | 0.05935 | -0.001 | -11.279
-8.5 | -0.641 | 0.05566 | -0.001 | -11.519
-8 | -0.61 | 0.05227 | -0.002 | -11.673
-7.5 | -0.577 | 0.0486 | -0.002 | -11.863
-7 | -0.541 | 0.04589 | -0.002 | -11.78
-6.5 | -0.502 | 0.04298 | -0.003 | -11.686
-6 | -0.463 | 0.04054 | -0.003 | -11.414
-5.5 | -0.42 | 0.03857 | -0.003 | -10.897
-5 | -0.468 | 0.0112 | -0.008 | -41.809
-4.5 | -0.413 | 0.01095 | -0.009 | -37.704
-4 | -0.356 | 0.01069 | -0.01 | -33.334
-3.5 | -0.299 | 0.01072 | -0.011 | -27.867
-3 | -0.24 | 0.01044 | -0.011 | -23.006
-2.5 | -0.181 | 0.01023 | -0.012 | -17.703
-2 | -0.122 | 0.01006 | -0.013 | -12.094
-1.5 | -0.062 | 0.00706 | -0.014 | -8.774
-1 | -0.002 | 0.00702 | -0.014 | -0.286
-0.5 | 0.058 | 0.00705 | -0.015 | 8.232
0 | 0.118 | 0.00708 | -0.016 | 16.687
0.5 | 0.178 | 0.00708 | -0.017 | 25.18
1 | 0.238 | 0.00713 | -0.017 | 33.42
1.5 | 0.298 | 0.00721 | -0.018 | 41.295
2 | 0.358 | 0.00698 | -0.019 | 51.271
2.5 | 0.417 | 0.00706 | -0.02 | 59.077
3 | 0.476 | 0.00711 | -0.02 | 66.904
3.5 | 0.535 | 0.00725 | -0.021 | 73.776
4 | 0.593 | 0.00736 | -0.022 | 80.505
4.5 | 0.649 | 0.00721 | -0.023 | 90.051
5 | 0.698 | 0.0128 | -0.023 | 54.513
5.5 | 0.751 | 0.01333 | -0.024 | 56.316
6 | 0.802 | 0.0139 | -0.024 | 57.677
6.5 | 0.851 | 0.01451 | -0.025 | 58.641
7 | 0.898 | 0.0152 | -0.026 | 59.044
7.5 | 0.941 | 0.01596 | -0.026 | 58.938
8 | 0.979 | 0.01679 | -0.027 | 58.313
8.5 | 1.013 | 0.01765 | -0.028 | 57.38
9 | 1.042 | 0.01851 | -0.028 | 56.27
9.5 | 0.889 | 0.05977 | -0.014 | 14.869
10 | 0.905 | 0.06441 | -0.013 | 14.058
10.5 | 0.92 | 0.06944 | -0.014 | 13.245
11 | 0.93 | 0.0742 | -0.014 | 12.531
11.5 | 0.936 | 0.07937 | -0.014 | 11.796
12 | 0.938 | 0.08466 | -0.014 | 11.075
12.5 | 0.935 | 0.09116 | -0.014 | 10.26
13 | 0.926 | 0.09761 | -0.015 | 9.49
13.5 | 0.91 | 0.10252 | -0.014 | 8.876
14 | 0.891 | 0.11076 | -0.014 | 8.04

## 26. Re 500k Mach 0.00 (2)
BIGFOIL.COM POLAR EXPORT
NACA65-213 a=0.0
NACA65-213 a=0.0 |  |  |  | Cl Max: | 1.1193 | at alpha= | 12.5 | deg
XFOIL ncrit=9 |  |  |  | L/D Max: | 81.3333 | at alpha= | 5 | deg
Re: | 500000 |  |  | Cd Min: | 0.23686 | at alpha= | -20 | deg
Mach: | 0 |  |  | Cl=0 at alpha= | -0.96161 | deg
|  |  |  | @ Cl=0.1, Cd= | 0.0076153
|  |  |  | @ Cl=0.4, Cd= | 0.0077232
|  |  |  | @ Cl=0.6, Cd= | 0.0077742
alpha (deg) | Cl | Cd | Cm | Cl/Cd
-20 | -0.7171 | 0.23686 | 0.0504 | -3.0275
-19.5 | -0.7002 | 0.23076 | 0.0464 | -3.0343
-19 | -0.6836 | 0.2241 | 0.0422 | -3.0504
-18.5 | -0.6704 | 0.21607 | 0.0365 | -3.1027
-18 | -0.6613 | 0.20817 | 0.0306 | -3.1767
-17.5 | -0.6407 | 0.20086 | 0.0285 | -3.1898
-17 | -0.6229 | 0.19505 | 0.0253 | -3.1935
-16.5 | -0.608 | 0.18793 | 0.0213 | -3.2352
-16 | -0.605 | 0.17793 | 0.0138 | -3.4002
-15.5 | -0.596 | 0.16821 | 0.0096 | -3.5432
-15 | -0.5752 | 0.16276 | 0.008 | -3.534
-14.5 | -0.5617 | 0.15595 | 0.0046 | -3.6018
-14 | -0.5625 | 0.14468 | -0.0032 | -3.8879
-13.5 | -0.5585 | 0.13448 | -0.0088 | -4.153
-13 | -0.5573 | 0.12479 | -0.0118 | -4.4659
-12.5 | -0.5449 | 0.11879 | -0.0141 | -4.5871
-12 | -0.5411 | 0.11031 | -0.0184 | -4.9053
-11.5 | -0.5474 | 0.09904 | -0.0249 | -5.5271
-11 | -0.5893 | 0.07744 | -0.0421 | -7.6098
-10.5 | -0.6364 | 0.0666 | -0.0479 | -9.5556
-10 | -0.6752 | 0.06084 | -0.0456 | -11.098
-9.5 | -0.683 | 0.0541 | -0.0453 | -12.6248
-9 | -0.7046 | 0.04315 | -0.0403 | -16.3291
-8.5 | -0.6844 | 0.03926 | -0.0371 | -17.4325
-8 | -0.6586 | 0.03562 | -0.0342 | -18.4896
-7.5 | -0.6371 | 0.02571 | -0.0285 | -24.7802
-7 | -0.5935 | 0.02083 | -0.0265 | -28.4926
-6.5 | -0.5443 | 0.01862 | -0.0255 | -29.232
-6 | -0.494 | 0.01679 | -0.0247 | -29.4223
-5.5 | -0.4438 | 0.01537 | -0.0238 | -28.8744
-5 | -0.3985 | 0.01359 | -0.0223 | -29.323
-4.5 | -0.3507 | 0.01264 | -0.0213 | -27.7453
-4 | -0.3008 | 0.01194 | -0.0205 | -25.1926
-3.5 | -0.2512 | 0.01106 | -0.0197 | -22.7125
-3 | -0.2004 | 0.01031 | -0.0191 | -19.4374
-2.5 | -0.1688 | 0.0075 | -0.0163 | -22.5067
-2 | -0.1145 | 0.00744 | -0.0159 | -15.3898
-1.5 | -0.06 | 0.00753 | -0.0154 | -7.9681
-1 | -0.0044 | 0.0076 | -0.0153 | -0.57895
-0.5 | 0.0529 | 0.00764 | -0.0158 | 6.9241
0 | 0.1102 | 0.00761 | -0.0162 | 14.4809
0.5 | 0.1674 | 0.00764 | -0.0167 | 21.911
1 | 0.2247 | 0.00766 | -0.0172 | 29.3342
1.5 | 0.2813 | 0.00768 | -0.0175 | 36.6276
2 | 0.3378 | 0.00772 | -0.0178 | 43.7565
2.5 | 0.3941 | 0.00772 | -0.018 | 51.0492
3 | 0.45 | 0.00775 | -0.0182 | 58.0645
3.5 | 0.5053 | 0.00776 | -0.0181 | 65.116
4 | 0.5578 | 0.00771 | -0.0174 | 72.3476
4.5 | 0.6104 | 0.00779 | -0.0168 | 78.3569
5 | 0.6588 | 0.0081 | -0.0155 | 81.3333
5.5 | 0.6895 | 0.00965 | -0.0116 | 71.4508
6 | 0.7082 | 0.01184 | -0.0061 | 59.8142
6.5 | 0.7462 | 0.0134 | -0.004 | 55.6866
7 | 0.8109 | 0.01469 | -0.0074 | 55.2008
7.5 | 0.85 | 0.01606 | -0.0061 | 52.9265
8 | 0.8799 | 0.01726 | -0.0027 | 50.9791
8.5 | 0.899 | 0.01907 | 0.002 | 47.1421
9 | 0.9265 | 0.02086 | 0.0052 | 44.4151
9.5 | 0.958 | 0.0226 | 0.0077 | 42.3894
10 | 0.9897 | 0.0244 | 0.0098 | 40.5615
10.5 | 1.0283 | 0.0277 | 0.0111 | 37.1227
11 | 1.0566 | 0.02975 | 0.0134 | 35.516
11.5 | 1.0822 | 0.03223 | 0.0156 | 33.5774
12 | 1.1015 | 0.03455 | 0.0177 | 31.8813
12.5 | 1.1193 | 0.03886 | 0.0196 | 28.8034
13 | 1.1147 | 0.04448 | 0.0223 | 25.0607
13.5 | 1.1029 | 0.05006 | 0.0241 | 22.0316
14 | 1.0801 | 0.05773 | 0.0244 | 18.7095
14.5 | 1.0416 | 0.06832 | 0.0224 | 15.2459
15 | 0.9962 | 0.08158 | 0.0169 | 12.2113
15.5 | 0.9438 | 0.09918 | 0.0067 | 9.516
16 | 0.8772 | 0.12497 | -0.0097 | 7.0193
16.5 | 0.7564 | 0.18285 | -0.0364 | 4.1367
17 | 0.7737 | 0.18784 | -0.0391 | 4.1189
17.5 | 0.7804 | 0.19745 | -0.0435 | 3.9524

## 27. Re 500k Mach 0.10 (1)
BIGFOIL.COM POLAR EXPORT
NACA65-213 a=0.0
NACA65-213 a=0.0 |  |  |  | Cl Max: | 1.014 | at alpha= | 8.5 | deg
JavaFoil+Calcfoil stall+Eppler ext transition |  |  |  | L/D Max: | 83.849 | at alpha= | 4 | deg
Re: | 500000 |  |  | Cd Min: | 0.00702 | at alpha= | 2 | deg
Mach: | 0.1 |  |  | Cl=0 at alpha= | -0.98333 | deg
|  |  |  | @ Cl=0.1, Cd= | 0.0070607
|  |  |  | @ Cl=0.4, Cd= | 0.0070337
|  |  |  | @ Cl=0.6, Cd= | 0.0076096
alpha (deg) | Cl | Cd | Cm | Cl/Cd
-17 | -0.556 | 0.18069 | 0.003 | -3.077
-16.5 | -0.583 | 0.1724 | 0.003 | -3.38
-16 | -0.609 | 0.15557 | 0.002 | -3.914
-15.5 | -0.635 | 0.147 | 0.002 | -4.318
-15 | -0.659 | 0.13741 | 0.002 | -4.799
-14.5 | -0.682 | 0.12743 | 0.002 | -5.355
-14 | -0.703 | 0.11698 | 0.002 | -6.014
-13.5 | -0.721 | 0.10881 | 0.001 | -6.63
-13 | -0.736 | 0.1024 | 0.001 | -7.189
-12.5 | -0.747 | 0.0954 | 0.001 | -7.834
-12 | -0.754 | 0.0909 | 0.001 | -8.296
-11.5 | -0.754 | 0.08497 | 0 | -8.871
-11 | -0.745 | 0.07918 | 0 | -9.408
-10.5 | -0.731 | 0.0735 | 0 | -9.944
-10 | -0.713 | 0.06838 | -0.001 | -10.432
-9.5 | -0.693 | 0.06397 | -0.001 | -10.828
-9 | -0.668 | 0.0598 | -0.001 | -11.176
-8.5 | -0.641 | 0.05572 | -0.001 | -11.504
-8 | -0.611 | 0.05244 | -0.002 | -11.645
-7.5 | -0.578 | 0.04896 | -0.002 | -11.798
-7 | -0.542 | 0.04605 | -0.002 | -11.769
-6.5 | -0.504 | 0.0431 | -0.003 | -11.7
-6 | -0.464 | 0.04074 | -0.003 | -11.398
-5.5 | -0.422 | 0.03866 | -0.003 | -10.912
-5 | -0.379 | 0.03629 | -0.004 | -10.451
-4.5 | -0.415 | 0.01094 | -0.009 | -37.908
-4 | -0.358 | 0.01068 | -0.01 | -33.517
-3.5 | -0.3 | 0.01081 | -0.011 | -27.77
-3 | -0.241 | 0.01053 | -0.011 | -22.938
-2.5 | -0.182 | 0.01023 | -0.012 | -17.802
-2 | -0.122 | 0.01003 | -0.013 | -12.181
-1.5 | -0.062 | 0.00704 | -0.014 | -8.831
-1 | -0.002 | 0.00704 | -0.014 | -0.287
-0.5 | 0.058 | 0.00704 | -0.015 | 8.29
0 | 0.119 | 0.00707 | -0.016 | 16.8
0.5 | 0.179 | 0.00712 | -0.017 | 25.178
1 | 0.24 | 0.00711 | -0.017 | 33.672
1.5 | 0.299 | 0.00724 | -0.018 | 41.37
2 | 0.359 | 0.00702 | -0.019 | 51.189
2.5 | 0.419 | 0.00704 | -0.02 | 59.501
3 | 0.478 | 0.00716 | -0.02 | 66.807
3.5 | 0.537 | 0.00726 | -0.021 | 73.996
4 | 0.595 | 0.0071 | -0.022 | 83.849
4.5 | 0.647 | 0.0124 | -0.022 | 52.123
5 | 0.701 | 0.01287 | -0.023 | 54.471
5.5 | 0.754 | 0.01343 | -0.024 | 56.14
6 | 0.805 | 0.01398 | -0.025 | 57.558
6.5 | 0.854 | 0.0146 | -0.025 | 58.473
7 | 0.9 | 0.01535 | -0.026 | 58.66
7.5 | 0.943 | 0.01614 | -0.027 | 58.435
8 | 0.981 | 0.01693 | -0.027 | 57.961
8.5 | 1.014 | 0.01779 | -0.028 | 57.027
9 | 0.866 | 0.05654 | -0.014 | 15.315
9.5 | 0.888 | 0.06039 | -0.014 | 14.699
10 | 0.904 | 0.06447 | -0.013 | 14.016
10.5 | 0.916 | 0.06999 | -0.013 | 13.089
11 | 0.924 | 0.07554 | -0.014 | 12.238
11.5 | 0.928 | 0.07963 | -0.014 | 11.658
12 | 0.927 | 0.08535 | -0.014 | 10.861
12.5 | 0.922 | 0.0922 | -0.014 | 9.998
13 | 0.909 | 0.09843 | -0.014 | 9.233
13.5 | 0.889 | 0.10539 | -0.014 | 8.435

## 28. Re 500k Mach 0.10 (2)
BIGFOIL.COM POLAR EXPORT
NACA65-213 a=0.0
NACA65-213 a=0.0 |  |  |  | Cl Max: | 1.1053 | at alpha= | 12.5 | deg
XFOIL ncrit=9 |  |  |  | L/D Max: | 81.1642 | at alpha= | 5 | deg
Re: | 500000 |  |  | Cd Min: | 0.23772 | at alpha= | -20 | deg
Mach: | 0.1 |  |  | Cl=0 at alpha= | -0.96267 | deg
|  |  |  | @ Cl=0.1, Cd= | 0.0076338
|  |  |  | @ Cl=0.4, Cd= | 0.0077612
|  |  |  | @ Cl=0.6, Cd= | 0.0077961
alpha (deg) | Cl | Cd | Cm | Cl/Cd
-20 | -0.7191 | 0.23772 | 0.0509 | -3.025
-19.5 | -0.702 | 0.23156 | 0.0468 | -3.0316
-19 | -0.6853 | 0.22484 | 0.0426 | -3.0479
-18.5 | -0.6719 | 0.21682 | 0.0369 | -3.0989
-18 | -0.6624 | 0.20896 | 0.031 | -3.17
-17.5 | -0.6415 | 0.20161 | 0.0289 | -3.1819
-17 | -0.6236 | 0.19575 | 0.0256 | -3.1857
-16.5 | -0.6085 | 0.18859 | 0.0216 | -3.2266
-16 | -0.605 | 0.1787 | 0.0141 | -3.3856
-15.5 | -0.5956 | 0.16907 | 0.0099 | -3.5228
-15 | -0.5745 | 0.16353 | 0.0083 | -3.5131
-14.5 | -0.5608 | 0.15666 | 0.0049 | -3.5797
-14 | -0.5613 | 0.1455 | -0.003 | -3.8577
-13.5 | -0.5567 | 0.13542 | -0.0085 | -4.1109
-13 | -0.5537 | 0.12612 | -0.0113 | -4.3903
-12.5 | -0.541 | 0.12004 | -0.0136 | -4.5068
-12 | -0.5369 | 0.11153 | -0.0179 | -4.814
-11.5 | -0.5431 | 0.10007 | -0.0246 | -5.4272
-11 | -0.5835 | 0.07853 | -0.0425 | -7.4303
-10.5 | -0.6262 | 0.06821 | -0.0481 | -9.1805
-10 | -0.6646 | 0.0618 | -0.0469 | -10.754
-9.5 | -0.6766 | 0.05497 | -0.0465 | -12.3085
-9 | -0.6987 | 0.0442 | -0.0417 | -15.8077
-8.5 | -0.6813 | 0.04017 | -0.0383 | -16.9604
-8 | -0.6574 | 0.03637 | -0.0352 | -18.0753
-7.5 | -0.6379 | 0.02667 | -0.0294 | -23.9183
-7 | -0.5962 | 0.02135 | -0.0271 | -27.9251
-6.5 | -0.5469 | 0.01891 | -0.026 | -28.9212
-6 | -0.4962 | 0.017 | -0.0251 | -29.1882
-5.5 | -0.4457 | 0.01551 | -0.0242 | -28.7363
-5 | -0.3995 | 0.01374 | -0.0228 | -29.0757
-4.5 | -0.3519 | 0.01272 | -0.0217 | -27.6651
-4 | -0.302 | 0.01199 | -0.0208 | -25.1877
-3.5 | -0.2522 | 0.0111 | -0.0199 | -22.7207
-3 | -0.2007 | 0.01041 | -0.0194 | -19.2795
-2.5 | -0.1696 | 0.00754 | -0.0164 | -22.4934
-2 | -0.1152 | 0.00745 | -0.016 | -15.4631
-1.5 | -0.0602 | 0.00754 | -0.0156 | -7.9841
-1 | -0.0043 | 0.00762 | -0.0154 | -0.5643
-0.5 | 0.0533 | 0.00765 | -0.0159 | 6.9673
0 | 0.1108 | 0.00763 | -0.0163 | 14.5216
0.5 | 0.1684 | 0.00766 | -0.0168 | 21.9843
1 | 0.2261 | 0.00769 | -0.0173 | 29.4018
1.5 | 0.283 | 0.0077 | -0.0176 | 36.7532
2 | 0.3399 | 0.00774 | -0.0179 | 43.9147
2.5 | 0.3965 | 0.00776 | -0.0181 | 51.0954
3 | 0.4528 | 0.00778 | -0.0183 | 58.2005
3.5 | 0.5083 | 0.00779 | -0.0182 | 65.2503
4 | 0.5612 | 0.00773 | -0.0174 | 72.6003
4.5 | 0.614 | 0.00782 | -0.0168 | 78.5166
5 | 0.6623 | 0.00816 | -0.0154 | 81.1642
5.5 | 0.6916 | 0.00983 | -0.0113 | 70.3561
6 | 0.7091 | 0.01206 | -0.0055 | 58.7977
6.5 | 0.7482 | 0.01355 | -0.0034 | 55.2177
7 | 0.8132 | 0.01487 | -0.0069 | 54.6873
7.5 | 0.8505 | 0.01623 | -0.0051 | 52.403
8 | 0.8783 | 0.01747 | -0.0013 | 50.2748
8.5 | 0.8964 | 0.01948 | 0.0035 | 46.0164
9 | 0.926 | 0.02121 | 0.0064 | 43.6587
9.5 | 0.9581 | 0.02304 | 0.0088 | 41.5842
10 | 0.9899 | 0.0249 | 0.011 | 39.755
10.5 | 1.028 | 0.02824 | 0.0124 | 36.4023
11 | 1.056 | 0.03058 | 0.0148 | 34.5324
11.5 | 1.0794 | 0.03322 | 0.0171 | 32.4925
12 | 1.0966 | 0.03575 | 0.0193 | 30.6741
12.5 | 1.1053 | 0.04173 | 0.0215 | 26.4869
13 | 1.0966 | 0.04685 | 0.0239 | 23.4066
13.5 | 1.0785 | 0.05338 | 0.0251 | 20.2042
14 | 1.0496 | 0.06216 | 0.0244 | 16.8855
14.5 | 1.0077 | 0.07392 | 0.0208 | 13.6323
15 | 0.9616 | 0.08861 | 0.0133 | 10.852
15.5 | 0.9101 | 0.10796 | 0.0012 | 8.43
16 | 0.7469 | 0.17533 | -0.0324 | 4.26
16.5 | 0.7562 | 0.18411 | -0.0371 | 4.1073
17 | 0.7737 | 0.18919 | -0.0398 | 4.0895
17.5 | 0.7814 | 0.19859 | -0.0441 | 3.9347

## 29. Re 500k Mach 0.25 (1)
BIGFOIL.COM POLAR EXPORT
NACA65-213 a=0.0
NACA65-213 a=0.0 |  |  |  | Cl Max: | 0.991 | at alpha= | 8 | deg
JavaFoil+Calcfoil stall+Eppler ext transition |  |  |  | L/D Max: | 84.504 | at alpha= | 4 | deg
Re: | 500000 |  |  | Cd Min: | 0.00704 | at alpha= | 1 | deg
Mach: | 0.25 |  |  | Cl=0 at alpha= | -0.98387 | deg
|  |  |  | @ Cl=0.1, Cd= | 0.0071394
|  |  |  | @ Cl=0.4, Cd= | 0.0071456
|  |  |  | @ Cl=0.6, Cd= | 0.007208
alpha (deg) | Cl | Cd | Cm | Cl/Cd
-15.5 | -0.275 | 0.18214 | 0.002 | -1.512
-15 | -0.348 | 0.17082 | 0.002 | -2.035
-14.5 | -0.413 | 0.1482 | 0.002 | -2.784
-14 | -0.472 | 0.15028 | 0.002 | -3.143
-13.5 | -0.527 | 0.13187 | 0.001 | -3.995
-13 | -0.576 | 0.12015 | 0.001 | -4.793
-12.5 | -0.618 | 0.11202 | 0.001 | -5.519
-12 | -0.653 | 0.10131 | 0.001 | -6.449
-11.5 | -0.677 | 0.09299 | 0 | -7.277
-11 | -0.686 | 0.08501 | 0 | -8.072
-10.5 | -0.687 | 0.07747 | 0 | -8.868
-10 | -0.682 | 0.07241 | -0.001 | -9.421
-9.5 | -0.672 | 0.06721 | -0.001 | -9.995
-9 | -0.656 | 0.06155 | -0.001 | -10.66
-8.5 | -0.635 | 0.06652 | -0.001 | -9.546
-8 | -0.61 | 0.05356 | -0.002 | -11.393
-7.5 | -0.581 | 0.04993 | -0.002 | -11.637
-7 | -0.548 | 0.04711 | -0.002 | -11.636
-6.5 | -0.512 | 0.04403 | -0.003 | -11.623
-6 | -0.473 | 0.04122 | -0.003 | -11.473
-5.5 | -0.431 | 0.03894 | -0.004 | -11.065
-5 | -0.388 | 0.03668 | -0.004 | -10.576
-4.5 | -0.425 | 0.01126 | -0.009 | -37.736
-4 | -0.367 | 0.01092 | -0.01 | -33.626
-3.5 | -0.308 | 0.01064 | -0.011 | -28.954
-3 | -0.248 | 0.01065 | -0.012 | -23.287
-2.5 | -0.187 | 0.01038 | -0.012 | -18.016
-2 | -0.126 | 0.01021 | -0.013 | -12.302
-1.5 | -0.064 | 0.00715 | -0.014 | -8.935
-1 | -0.002 | 0.00714 | -0.015 | -0.291
-0.5 | 0.06 | 0.00712 | -0.015 | 8.425
0 | 0.122 | 0.00715 | -0.016 | 17.06
0.5 | 0.184 | 0.0072 | -0.017 | 25.583
1 | 0.246 | 0.00704 | -0.018 | 34.984
1.5 | 0.308 | 0.00709 | -0.019 | 43.372
2 | 0.369 | 0.00711 | -0.019 | 51.916
2.5 | 0.43 | 0.00718 | -0.02 | 59.965
3 | 0.491 | 0.00724 | -0.021 | 67.823
3.5 | 0.551 | 0.00711 | -0.022 | 77.521
4 | 0.611 | 0.00723 | -0.022 | 84.504
4.5 | 0.662 | 0.01275 | -0.023 | 51.953
5 | 0.717 | 0.01326 | -0.024 | 54.1
5.5 | 0.771 | 0.01388 | -0.024 | 55.554
6 | 0.822 | 0.01449 | -0.025 | 56.726
6.5 | 0.87 | 0.01523 | -0.026 | 57.157
7 | 0.916 | 0.01603 | -0.027 | 57.139
7.5 | 0.957 | 0.0169 | -0.027 | 56.626
8 | 0.991 | 0.01779 | -0.028 | 55.687
8.5 | 0.846 | 0.05394 | -0.014 | 15.692
9 | 0.864 | 0.05836 | -0.013 | 14.806
9.5 | 0.877 | 0.06276 | -0.013 | 13.966
10 | 0.883 | 0.06704 | -0.013 | 13.172
10.5 | 0.882 | 0.07263 | -0.013 | 12.141
11 | 0.873 | 0.07962 | -0.013 | 10.966
11.5 | 0.857 | 0.08497 | -0.013 | 10.08
12 | 0.832 | 0.09365 | -0.013 | 8.889
12.5 | 0.801 | 0.10206 | -0.013 | 7.843
13 | 0.757 | 0.11285 | -0.013 | 6.705

## 30. Re 500k Mach 0.25 (2)
BIGFOIL.COM POLAR EXPORT
NACA65-213 a=0.0
NACA65-213 a=0.0 |  |  |  | Cl Max: | 1.0409 | at alpha= | 12 | deg
XFOIL ncrit=9 |  |  |  | L/D Max: | 79.4486 | at alpha= | 4.5 | deg
Re: | 500000 |  |  | Cd Min: | 0.24254 | at alpha= | -20 | deg
Mach: | 0.25 |  |  | Cl=0 at alpha= | -0.96459 | deg
|  |  |  | @ Cl=0.1, Cd= | 0.0077826
|  |  |  | @ Cl=0.4, Cd= | 0.0079133
|  |  |  | @ Cl=0.6, Cd= | 0.0079112
alpha (deg) | Cl | Cd | Cm | Cl/Cd
-20 | -0.7308 | 0.24254 | 0.0536 | -3.0131
-19.5 | -0.7128 | 0.236 | 0.0494 | -3.0203
-19 | -0.695 | 0.22898 | 0.0449 | -3.0352
-18.5 | -0.6807 | 0.22093 | 0.0389 | -3.0811
-18 | -0.6692 | 0.21321 | 0.033 | -3.1387
-17.5 | -0.6467 | 0.20568 | 0.031 | -3.1442
-17 | -0.6283 | 0.1995 | 0.0274 | -3.1494
-16.5 | -0.6121 | 0.19207 | 0.0231 | -3.1869
-16 | -0.6068 | 0.18268 | 0.0156 | -3.3217
-15.5 | -0.5933 | 0.17352 | 0.0118 | -3.4192
-15 | -0.5718 | 0.1675 | 0.0099 | -3.4137
-14.5 | -0.5573 | 0.16029 | 0.0061 | -3.4768
-14 | -0.5564 | 0.1496 | -0.002 | -3.7193
-13.5 | -0.549 | 0.13996 | -0.0073 | -3.9225
-13 | -0.5378 | 0.13222 | -0.0088 | -4.0675
-12.5 | -0.5247 | 0.12557 | -0.0116 | -4.1785
-12 | -0.5197 | 0.11671 | -0.0162 | -4.4529
-11.5 | -0.5268 | 0.10323 | -0.0262 | -5.1032
-11 | -0.5417 | 0.08708 | -0.0384 | -6.2207
-10.5 | -0.5757 | 0.07456 | -0.0476 | -7.7213
-10 | -0.6112 | 0.06603 | -0.0512 | -9.2564
-9.5 | -0.6481 | 0.0545 | -0.0533 | -11.8917
-9 | -0.6517 | 0.04977 | -0.0501 | -13.0942
-8.5 | -0.6545 | 0.04518 | -0.0451 | -14.4865
-8 | -0.6449 | 0.04054 | -0.0408 | -15.9077
-7.5 | -0.6361 | 0.03157 | -0.0344 | -20.1489
-7 | -0.6069 | 0.02481 | -0.0309 | -24.4619
-6.5 | -0.5606 | 0.02072 | -0.0289 | -27.056
-6 | -0.5087 | 0.01834 | -0.0277 | -27.7372
-5.5 | -0.4556 | 0.01633 | -0.0267 | -27.8996
-5 | -0.4046 | 0.0148 | -0.0253 | -27.3378
-4.5 | -0.3583 | 0.01316 | -0.0236 | -27.2264
-4 | -0.3077 | 0.0123 | -0.0224 | -25.0163
-3.5 | -0.2577 | 0.01138 | -0.0212 | -22.645
-3 | -0.2042 | 0.01072 | -0.0206 | -19.0485
-2.5 | -0.1731 | 0.00772 | -0.0175 | -22.4223
-2 | -0.1185 | 0.00757 | -0.0167 | -15.6539
-1.5 | -0.0615 | 0.00766 | -0.0163 | -8.0287
-1 | -0.0042 | 0.00778 | -0.0159 | -0.53985
-0.5 | 0.0551 | 0.00776 | -0.0163 | 7.1005
0 | 0.1146 | 0.00779 | -0.0168 | 14.7112
0.5 | 0.1742 | 0.0078 | -0.0174 | 22.3333
1 | 0.2333 | 0.00784 | -0.0178 | 29.7577
1.5 | 0.2923 | 0.00784 | -0.0182 | 37.2832
2 | 0.3513 | 0.00788 | -0.0186 | 44.5812
2.5 | 0.4098 | 0.00792 | -0.0187 | 51.7424
3 | 0.4678 | 0.00795 | -0.0187 | 58.8428
3.5 | 0.5249 | 0.00793 | -0.0185 | 66.1917
4 | 0.5796 | 0.00787 | -0.0176 | 73.6468
4.5 | 0.634 | 0.00798 | -0.0168 | 79.4486
5 | 0.6786 | 0.00867 | -0.0144 | 78.2699
5.5 | 0.7012 | 0.01087 | -0.0092 | 64.5078
6 | 0.7168 | 0.01296 | -0.0026 | 55.3086
6.5 | 0.7596 | 0.0142 | -0.0005 | 53.493
7 | 0.8228 | 0.01607 | -0.0037 | 51.201
7.5 | 0.8452 | 0.0172 | 0.0015 | 49.1395
8 | 0.8705 | 0.01883 | 0.0055 | 46.2294
8.5 | 0.8907 | 0.02143 | 0.0098 | 41.5632
9 | 0.9251 | 0.02328 | 0.0124 | 39.738
9.5 | 0.9599 | 0.02558 | 0.0148 | 37.5254
10 | 0.9917 | 0.02817 | 0.0171 | 35.2041
10.5 | 1.0204 | 0.03215 | 0.0197 | 31.7387
11 | 1.0342 | 0.03626 | 0.0229 | 28.5218
11.5 | 1.0393 | 0.0405 | 0.0256 | 25.6617
12 | 1.0409 | 0.04486 | 0.0273 | 23.2033
12.5 | 1.0248 | 0.05184 | 0.0281 | 19.7685
13 | 0.997 | 0.06076 | 0.0272 | 16.4088
13.5 | 0.9547 | 0.07269 | 0.0231 | 13.1339
14.5 | 0.7754 | 0.13358 | -0.0122 | 5.8048
15 | 0.7586 | 0.14979 | -0.0204 | 5.0644
15.5 | 0.7467 | 0.16683 | -0.0268 | 4.4758
16 | 0.7468 | 0.18139 | -0.0357 | 4.1171
16.5 | 0.7575 | 0.19031 | -0.0407 | 3.9803
17 | 0.7757 | 0.19606 | -0.0437 | 3.9564

## 31. Re 500k Mach 0.50 (1)
BIGFOIL.COM POLAR EXPORT
NACA65-213 a=0.0
NACA65-213 a=0.0 |  |  |  | Cl Max: | 1.131 | at alpha= | 20 | deg
JavaFoil+Calcfoil stall+Eppler ext transition |  |  |  | L/D Max: | 80.148 | at alpha= | 4 | deg
Re: | 500000 |  |  | Cd Min: | 0.00702 | at alpha= | 2 | deg
Mach: | 0.5 |  |  | Cl=0 at alpha= | -0.98551 | deg
|  |  |  | @ Cl=0.1, Cd= | 0.0072909
|  |  |  | @ Cl=0.4, Cd= | 0.0070475
|  |  |  | @ Cl=0.6, Cd= | 0.00813
alpha (deg) | Cl | Cd | Cm | Cl/Cd
-20 | -1.032 | 0.22913 | 0.007 | -4.504
-19.5 | -1.006 | 0.22367 | 0.007 | -4.498
-19 | -0.979 | 0.21166 | 0.006 | -4.623
-18.5 | -0.951 | 0.20537 | 0.006 | -4.631
-18 | -0.925 | 0.19818 | 0.005 | -4.666
-17.5 | -0.898 | 0.19723 | 0.005 | -4.554
-17 | -0.872 | 0.18508 | 0.005 | -4.711
-16.5 | -0.846 | 0.18069 | 0.004 | -4.68
-16 | -0.817 | 0.17811 | 0.004 | -4.586
-15.5 | -0.79 | 0.17517 | 0.003 | -4.511
-15 | -0.764 | 0.16658 | 0.003 | -4.584
-14.5 | -0.737 | 0.16484 | 0.003 | -4.471
-14 | -0.71 | 0.16096 | 0.002 | -4.413
-13.5 | -0.682 | 0.14362 | 0.002 | -4.75
-13 | -0.655 | 0.14366 | 0.001 | -4.56
-12.5 | -0.628 | 0.13863 | 0.001 | -4.532
-12 | -0.601 | 0.13019 | 0.001 | -4.62
-11.5 | -0.574 | 0.13208 | 0 | -4.349
-11 | -0.547 | 0.13036 | 0 | -4.2
-10.5 | -0.52 | 0.11207 | 0 | -4.636
-10 | -0.493 | 0.10882 | -0.001 | -4.526
-9.5 | -0.465 | 0.11162 | -0.001 | -4.169
-9 | -0.438 | 0.10938 | -0.001 | -4.007
-8.5 | -0.411 | 0.10696 | -0.002 | -3.844
-8 | -0.384 | 0.09579 | -0.002 | -4.008
-7.5 | -0.356 | 0.09063 | -0.002 | -3.931
-7 | -0.329 | 0.07994 | -0.002 | -4.117
-6.5 | -0.472 | 0.05157 | -0.003 | -9.15
-6 | -0.478 | 0.04507 | -0.003 | -10.616
-5.5 | -0.455 | 0.04159 | -0.004 | -10.938
-5 | -0.418 | 0.03883 | -0.004 | -10.773
-4.5 | -0.374 | 0.03634 | -0.005 | -10.301
-4 | -0.326 | 0.03432 | -0.005 | -9.512
-3.5 | -0.341 | 0.01162 | -0.012 | -29.305
-3 | -0.275 | 0.01071 | -0.013 | -25.722
-2.5 | -0.208 | 0.01033 | -0.014 | -20.161
-2 | -0.14 | 0.01043 | -0.015 | -13.429
-1.5 | -0.071 | 0.01012 | -0.016 | -7.053
-1 | -0.002 | 0.00744 | -0.016 | -0.312
-0.5 | 0.067 | 0.00731 | -0.017 | 9.174
0 | 0.136 | 0.00727 | -0.018 | 18.755
0.5 | 0.206 | 0.00734 | -0.019 | 28.021
1 | 0.275 | 0.00744 | -0.02 | 36.907
1.5 | 0.343 | 0.00719 | -0.021 | 47.683
2 | 0.411 | 0.00702 | -0.022 | 58.567
2.5 | 0.479 | 0.00786 | -0.022 | 60.934
3 | 0.545 | 0.00798 | -0.023 | 68.338
3.5 | 0.611 | 0.00816 | -0.024 | 74.88
4 | 0.675 | 0.00842 | -0.025 | 80.148
4.5 | 0.728 | 0.0145 | -0.025 | 50.229
5 | 0.785 | 0.01532 | -0.026 | 51.251
5.5 | 0.838 | 0.01627 | -0.027 | 51.497
6 | 0.883 | 0.01738 | -0.028 | 50.83
6.5 | 0.919 | 0.01851 | -0.029 | 49.646
7 | 0.781 | 0.04871 | -0.013 | 16.029
7.5 | 0.766 | 0.05517 | -0.012 | 13.885
8 | 0.488 | 0.07464 | -0.011 | 6.544
8.5 | 0.516 | 0.09156 | -0.012 | 5.632
9 | 0.542 | 0.09581 | -0.013 | 5.662
9.5 | 0.57 | 0.11173 | -0.014 | 5.1
10 | 0.597 | 0.11449 | -0.015 | 5.21
10.5 | 0.623 | 0.11465 | -0.015 | 5.436
11 | 0.65 | 0.11777 | -0.015 | 5.518
11.5 | 0.678 | 0.13182 | -0.017 | 5.14
12 | 0.704 | 0.13511 | -0.018 | 5.211
12.5 | 0.731 | 0.13851 | -0.018 | 5.274
13 | 0.757 | 0.14143 | -0.019 | 5.352
13.5 | 0.785 | 0.14522 | -0.021 | 5.407
14 | 0.811 | 0.15495 | -0.021 | 5.237
14.5 | 0.838 | 0.15506 | -0.021 | 5.402
15 | 0.864 | 0.17069 | -0.022 | 5.061
15.5 | 0.892 | 0.18183 | -0.023 | 4.906
16 | 0.918 | 0.1828 | -0.024 | 5.022
16.5 | 0.944 | 0.18753 | -0.024 | 5.035
17 | 0.971 | 0.19383 | -0.025 | 5.007
17.5 | 0.999 | 0.19827 | -0.027 | 5.039
18 | 1.025 | 0.20206 | -0.027 | 5.072
18.5 | 1.051 | 0.20832 | -0.028 | 5.043
19 | 1.077 | 0.21725 | -0.028 | 4.956
19.5 | 1.105 | 0.2279 | -0.03 | 4.85
20 | 1.131 | 0.22517 | -0.03 | 5.022

## 32. Re 500k Mach 0.50 (2)
BIGFOIL.COM POLAR EXPORT
NACA65-213 a=0.0
NACA65-213 a=0.0 |  |  |  | Cl Max: | 0.933 | at alpha= | 20 | deg
XFOIL ncrit=9 |  |  |  | L/D Max: | 77.3099 | at alpha= | 4 | deg
Re: | 500000 |  |  | Cd Min: | 0.27325 | at alpha= | 20 | deg
Mach: | 0.5 |  |  | Cl=0 at alpha= | -0.97676 | deg
|  |  |  | @ Cl=0.1, Cd= | 0.0083734
|  |  |  | @ Cl=0.4, Cd= | 0.0085497
|  |  |  | @ Cl=0.6, Cd= | 0.0085303
alpha (deg) | Cl | Cd | Cm | Cl/Cd
-20 | -0.7923 | 0.26632 | 0.066 | -2.975
-19.5 | -0.77 | 0.25785 | 0.0606 | -2.9862
-19 | -0.7489 | 0.24916 | 0.0542 | -3.0057
-18.5 | -0.7301 | 0.24087 | 0.0477 | -3.0311
-18 | -0.7052 | 0.23179 | 0.0442 | -3.0424
-17.5 | -0.6824 | 0.22407 | 0.0397 | -3.0455
-17 | -0.6605 | 0.21589 | 0.0346 | -3.0594
-16.5 | -0.6442 | 0.20719 | 0.0274 | -3.1092
-16 | -0.6254 | 0.19788 | 0.0222 | -3.1605
-15.5 | -0.6 | 0.18998 | 0.0194 | -3.1582
-15 | -0.5793 | 0.18208 | 0.015 | -3.1816
-14.5 | -0.5684 | 0.17317 | 0.0072 | -3.2823
-14 | -0.5533 | 0.16342 | 0.0021 | -3.3858
-13.5 | -0.5283 | 0.15585 | 0.0001 | -3.3898
-13 | -0.5104 | 0.14795 | -0.0041 | -3.4498
-12.5 | -0.5035 | 0.13842 | -0.0121 | -3.6375
-12 | -0.4934 | 0.1288 | -0.0182 | -3.8307
-11.5 | -0.481 | 0.11976 | -0.0207 | -4.0164
-11 | -0.4656 | 0.11237 | -0.0238 | -4.1435
-10.5 | -0.4561 | 0.1039 | -0.0284 | -4.3898
-10 | -0.4562 | 0.09193 | -0.0395 | -4.9625
-9.5 | -0.459 | 0.07661 | -0.0536 | -5.9914
-9 | -0.465 | 0.06734 | -0.0584 | -6.9053
-8.5 | -0.4876 | 0.0587 | -0.0619 | -8.3066
-8 | -0.5165 | 0.05132 | -0.0627 | -10.0643
-7.5 | -0.5528 | 0.0422 | -0.0588 | -13.0995
-7 | -0.5685 | 0.03684 | -0.0526 | -15.4316
-6.5 | -0.5637 | 0.03116 | -0.047 | -18.0905
-6 | -0.5386 | 0.02595 | -0.0421 | -20.7553
-5.5 | -0.4943 | 0.02159 | -0.0385 | -22.8949
-5 | -0.4363 | 0.01834 | -0.0362 | -23.7895
-4.5 | -0.3777 | 0.01561 | -0.0342 | -24.196
-4 | -0.3233 | 0.01406 | -0.0318 | -22.9943
-3.5 | -0.2704 | 0.01287 | -0.0291 | -21.0101
-3 | -0.2178 | 0.01178 | -0.0266 | -18.489
-2.5 | -0.1594 | 0.01103 | -0.0252 | -14.4515
-2 | -0.1318 | 0.00809 | -0.0202 | -16.2917
-1.5 | -0.068 | 0.00814 | -0.0192 | -8.3538
-1 | -0.0031 | 0.0083 | -0.0185 | -0.37349
-0.5 | 0.0636 | 0.00836 | -0.0186 | 7.6077
0.5 | 0.1989 | 0.00841 | -0.0198 | 23.6504
1 | 0.2663 | 0.00847 | -0.0203 | 31.4404
1.5 | 0.3338 | 0.00852 | -0.0207 | 39.1784
2 | 0.4006 | 0.00855 | -0.0209 | 46.8538
2.5 | 0.4674 | 0.0086 | -0.0209 | 54.3488
3 | 0.5341 | 0.00862 | -0.0206 | 61.9606
3.5 | 0.599 | 0.00853 | -0.0196 | 70.2227
4 | 0.661 | 0.00855 | -0.0179 | 77.3099
4.5 | 0.7087 | 0.0093 | -0.014 | 76.2043
5 | 0.7123 | 0.01198 | -0.0046 | 59.4574
5.5 | 0.7088 | 0.01413 | 0.0062 | 50.1628
6 | 0.7251 | 0.01568 | 0.0141 | 46.2436
6.5 | 0.7792 | 0.01824 | 0.013 | 42.7193
7 | 0.7972 | 0.02108 | 0.0175 | 37.8178
7.5 | 0.826 | 0.02369 | 0.0216 | 34.867
8 | 0.8572 | 0.02659 | 0.0258 | 32.2377
8.5 | 0.8829 | 0.03041 | 0.0297 | 29.0332
9 | 0.8988 | 0.03536 | 0.0333 | 25.4186
9.5 | 0.8944 | 0.04195 | 0.0357 | 21.3206
10 | 0.874 | 0.05021 | 0.0358 | 17.4069
10.5 | 0.8462 | 0.06009 | 0.033 | 14.0822
11 | 0.8133 | 0.07228 | 0.0267 | 11.2521
11.5 | 0.7801 | 0.08689 | 0.0172 | 8.978
12 | 0.7474 | 0.1046 | 0.0057 | 7.1453
12.5 | 0.7267 | 0.12138 | -0.0038 | 5.987
13 | 0.7191 | 0.13521 | -0.0114 | 5.3184
13.5 | 0.7181 | 0.14809 | -0.0183 | 4.8491
14 | 0.7245 | 0.15928 | -0.0242 | 4.5486
14.5 | 0.7347 | 0.17096 | -0.0286 | 4.2975
15 | 0.7454 | 0.18195 | -0.0363 | 4.0967
15.5 | 0.7669 | 0.18927 | -0.0394 | 4.0519
16 | 0.7824 | 0.19964 | -0.0442 | 3.9191
16.5 | 0.7967 | 0.21021 | -0.0511 | 3.79
17 | 0.8109 | 0.2206 | -0.0585 | 3.6759
17.5 | 0.8345 | 0.22761 | -0.0619 | 3.6664
18 | 0.856 | 0.23719 | -0.0662 | 3.6089
18.5 | 0.8701 | 0.24744 | -0.074 | 3.5164
19 | 0.8897 | 0.25701 | -0.0802 | 3.4617
19.5 | 0.9106 | 0.26532 | -0.0854 | 3.4321
20 | 0.933 | 0.27325 | -0.0897 | 3.4145

## 33. Re 750k Mach 0.00 (1)
BIGFOIL.COM POLAR EXPORT
NACA65-213 a=0.0
NACA65-213 a=0.0 |  |  |  | Cl Max: | 1.089 | at alpha= | 10 | deg
JavaFoil+Calcfoil stall+Eppler ext transition |  |  |  | L/D Max: | 97.283 | at alpha= | 4.5 | deg
Re: | 750000 |  |  | Cd Min: | 0.00626 | at alpha= | -1 | deg
Mach: | 0 |  |  | Cl=0 at alpha= | -0.98333 | deg
|  |  |  | @ Cl=0.1, Cd= | 0.006273
|  |  |  | @ Cl=0.4, Cd= | 0.0064927
|  |  |  | @ Cl=0.6, Cd= | 0.0065309
alpha (deg) | Cl | Cd | Cm | Cl/Cd
-17 | -0.603 | 0.15708 | 0.003 | -3.841
-16.5 | -0.627 | 0.14644 | 0.003 | -4.281
-16 | -0.65 | 0.14313 | 0.002 | -4.54
-15.5 | -0.672 | 0.1344 | 0.002 | -5
-15 | -0.693 | 0.12723 | 0.002 | -5.447
-14.5 | -0.712 | 0.11588 | 0.002 | -6.146
-14 | -0.729 | 0.10873 | 0.002 | -6.706
-13.5 | -0.744 | 0.10216 | 0.001 | -7.279
-13 | -0.755 | 0.09565 | 0.001 | -7.89
-12.5 | -0.762 | 0.09046 | 0.001 | -8.428
-12 | -0.766 | 0.08531 | 0.001 | -8.976
-11.5 | -0.763 | 0.08069 | 0 | -9.458
-11 | -0.752 | 0.07446 | 0 | -10.101
-10.5 | -0.736 | 0.07005 | 0 | -10.509
-10 | -0.717 | 0.06525 | -0.001 | -10.993
-9.5 | -0.695 | 0.06112 | -0.001 | -11.371
-9 | -0.67 | 0.05744 | -0.001 | -11.663
-8.5 | -0.642 | 0.05371 | -0.001 | -11.946
-8 | -0.611 | 0.05073 | -0.002 | -12.038
-7.5 | -0.577 | 0.04744 | -0.002 | -12.172
-7 | -0.542 | 0.04436 | -0.003 | -12.219
-6.5 | -0.623 | 0.01051 | -0.006 | -59.264
-6 | -0.574 | 0.01074 | -0.007 | -53.423
-5.5 | -0.522 | 0.01072 | -0.008 | -48.731
-5 | -0.469 | 0.01035 | -0.008 | -45.253
-4.5 | -0.413 | 0.01043 | -0.009 | -39.617
-4 | -0.356 | 0.01014 | -0.01 | -35.159
-3.5 | -0.299 | 0.00983 | -0.011 | -30.381
-3 | -0.24 | 0.00958 | -0.011 | -25.088
-2.5 | -0.181 | 0.00935 | -0.012 | -19.373
-2 | -0.122 | 0.00921 | -0.013 | -13.201
-1.5 | -0.062 | 0.00629 | -0.014 | -9.838
-1 | -0.002 | 0.00626 | -0.014 | -0.321
-0.5 | 0.058 | 0.00628 | -0.015 | 9.245
0 | 0.118 | 0.00627 | -0.016 | 18.855
0.5 | 0.178 | 0.00627 | -0.017 | 28.437
1 | 0.238 | 0.00631 | -0.017 | 37.773
1.5 | 0.298 | 0.00637 | -0.018 | 46.73
2 | 0.358 | 0.00645 | -0.019 | 55.438
2.5 | 0.417 | 0.00651 | -0.02 | 64.105
3 | 0.476 | 0.00633 | -0.02 | 75.22
3.5 | 0.535 | 0.00641 | -0.021 | 83.497
4 | 0.593 | 0.00651 | -0.022 | 91.044
4.5 | 0.65 | 0.00668 | -0.023 | 97.283
5 | 0.7 | 0.01178 | -0.023 | 59.383
5.5 | 0.753 | 0.01226 | -0.024 | 61.372
6 | 0.804 | 0.01276 | -0.024 | 62.98
6.5 | 0.853 | 0.01334 | -0.025 | 63.929
7 | 0.9 | 0.01395 | -0.026 | 64.519
7.5 | 0.943 | 0.01466 | -0.027 | 64.348
8 | 0.982 | 0.01543 | -0.027 | 63.613
8.5 | 1.016 | 0.01627 | -0.028 | 62.449
9 | 1.046 | 0.0172 | -0.028 | 60.79
9.5 | 1.07 | 0.01815 | -0.029 | 58.984
10 | 1.089 | 0.01923 | -0.03 | 56.611
10.5 | 0.924 | 0.06606 | -0.016 | 13.984
11 | 0.932 | 0.07159 | -0.015 | 13.018
11.5 | 0.938 | 0.07596 | -0.015 | 12.35
12 | 0.939 | 0.08184 | -0.015 | 11.475
12.5 | 0.936 | 0.08717 | -0.015 | 10.742
13 | 0.927 | 0.09358 | -0.016 | 9.909
13.5 | 0.911 | 0.09969 | -0.015 | 9.14
14 | 0.892 | 0.10533 | -0.016 | 8.465
14.5 | 0.869 | 0.11256 | -0.016 | 7.718
15 | 0.843 | 0.11982 | -0.015 | 7.037

## 34. Re 750k Mach 0.00 (2)
BIGFOIL.COM POLAR EXPORT
NACA65-213 a=0.0
NACA65-213 a=0.0 |  |  |  | Cl Max: | 1.173 | at alpha= | 14.5 | deg
XFOIL ncrit=9 |  |  |  | L/D Max: | 89.6957 | at alpha= | 4.5 | deg
Re: | 750000 |  |  | Cd Min: | 0.22869 | at alpha= | 19.5 | deg
Mach: | 0 |  |  | Cl=0 at alpha= | -0.97461 | deg
|  |  |  | @ Cl=0.1, Cd= | 0.0063379
|  |  |  | @ Cl=0.4, Cd= | 0.0064211
|  |  |  | @ Cl=0.6, Cd= | 0.0068
alpha (deg) | Cl | Cd | Cm | Cl/Cd
-14.5 | -0.5656 | 0.15413 | 0.0045 | -3.6696
-14 | -0.5659 | 0.14176 | -0.003 | -3.992
-13.5 | -0.5725 | 0.1291 | -0.0086 | -4.4345
-13 | -0.5625 | 0.1224 | -0.0116 | -4.5956
-12.5 | -0.5554 | 0.11497 | -0.0152 | -4.8308
-12 | -0.5547 | 0.10576 | -0.02 | -5.2449
-11 | -0.6145 | 0.07194 | -0.0435 | -8.5418
-10.5 | -0.6663 | 0.06065 | -0.0481 | -10.986
-9.5 | -0.7959 | 0.0333 | -0.0325 | -23.9009
-9 | -0.7774 | 0.02775 | -0.0285 | -28.0144
-8.5 | -0.744 | 0.02379 | -0.0263 | -31.2736
-8 | -0.7015 | 0.02111 | -0.0248 | -33.2307
-7.5 | -0.6548 | 0.01899 | -0.0238 | -34.4813
-7 | -0.6061 | 0.01703 | -0.023 | -35.5901
-6.5 | -0.5568 | 0.01552 | -0.0222 | -35.8763
-6 | -0.5063 | 0.01458 | -0.0215 | -34.7257
-5.5 | -0.4614 | 0.01276 | -0.0201 | -36.1599
-5 | -0.4129 | 0.01182 | -0.0192 | -34.9323
-4.5 | -0.3622 | 0.01117 | -0.0186 | -32.4261
-4 | -0.3112 | 0.01045 | -0.018 | -29.7799
-3.5 | -0.2584 | 0.00992 | -0.0178 | -26.0484
-3 | -0.2051 | 0.00946 | -0.0176 | -21.6808
-2.5 | -0.167 | 0.00689 | -0.016 | -24.238
-2 | -0.1153 | 0.00636 | -0.0155 | -18.1289
-1.5 | -0.0592 | 0.0063 | -0.0156 | -9.3968
-1 | -0.0029 | 0.00633 | -0.0157 | -0.45814
-0.5 | 0.0542 | 0.00633 | -0.0161 | 8.5624
0 | 0.112 | 0.00634 | -0.0167 | 17.6656
0.5 | 0.1696 | 0.00634 | -0.0172 | 26.7508
1 | 0.2273 | 0.00636 | -0.0178 | 35.739
1.5 | 0.2846 | 0.00641 | -0.0183 | 44.3994
2 | 0.3418 | 0.0064 | -0.0187 | 53.4062
2.5 | 0.3988 | 0.00642 | -0.0192 | 62.1184
3 | 0.4556 | 0.00647 | -0.0195 | 70.4173
3.5 | 0.5112 | 0.00651 | -0.0196 | 78.5253
4 | 0.566 | 0.00662 | -0.0196 | 85.4985
4.5 | 0.6189 | 0.0069 | -0.0193 | 89.6957
5 | 0.661 | 0.00814 | -0.0176 | 81.2039
5.5 | 0.695 | 0.00997 | -0.0149 | 69.7091
6 | 0.7283 | 0.01152 | -0.0117 | 63.2205
6.5 | 0.7677 | 0.01236 | -0.009 | 62.1117
7 | 0.8058 | 0.013 | -0.006 | 61.9846
7.5 | 0.8561 | 0.0143 | -0.0064 | 59.8671
8 | 0.9076 | 0.01525 | -0.0071 | 59.5148
8.5 | 0.9409 | 0.0163 | -0.0043 | 57.7239
9 | 0.954 | 0.01837 | 0.0014 | 51.9325
9.5 | 0.9854 | 0.01964 | 0.004 | 50.1731
10 | 1.0163 | 0.02101 | 0.0064 | 48.3722
10.5 | 1.0442 | 0.0227 | 0.0088 | 46
11 | 1.0642 | 0.02562 | 0.0118 | 41.5379
11.5 | 1.0924 | 0.02728 | 0.0137 | 40.044
12 | 1.1169 | 0.02948 | 0.0156 | 37.8867
12.5 | 1.1382 | 0.03195 | 0.0174 | 35.6244
13 | 1.1564 | 0.03478 | 0.019 | 33.249
13.5 | 1.1601 | 0.03982 | 0.0211 | 29.1336
14 | 1.1692 | 0.04357 | 0.0221 | 26.835
14.5 | 1.173 | 0.04817 | 0.0225 | 24.3513
15 | 1.1711 | 0.05377 | 0.0222 | 21.7798
15.5 | 1.1648 | 0.06042 | 0.0209 | 19.2784
16 | 1.1645 | 0.06673 | 0.0185 | 17.4509
16.5 | 1.1282 | 0.07952 | 0.0136 | 14.1876
17 | 1.1144 | 0.08982 | 0.008 | 12.407
17.5 | 1.0816 | 0.10492 | -0.0007 | 10.3088
18 | 0.7875 | 0.20826 | -0.0513 | 3.7813
18.5 | 0.8013 | 0.21542 | -0.0556 | 3.7197
19 | 0.8197 | 0.21997 | -0.0586 | 3.7264
19.5 | 0.8304 | 0.22869 | -0.0631 | 3.6311

## 35. Re 750k Mach 0.10 (1)
BIGFOIL.COM POLAR EXPORT
NACA65-213 a=0.0
NACA65-213 a=0.0 |  |  |  | Cl Max: | 1.083 | at alpha= | 10 | deg
JavaFoil+Calcfoil stall+Eppler ext transition |  |  |  | L/D Max: | 91.582 | at alpha= | 4 | deg
Re: | 750000 |  |  | Cd Min: | 0.00625 | at alpha= | -1 | deg
Mach: | 0.1 |  |  | Cl=0 at alpha= | -0.98333 | deg
|  |  |  | @ Cl=0.1, Cd= | 0.0062907
|  |  |  | @ Cl=0.4, Cd= | 0.0064873
|  |  |  | @ Cl=0.6, Cd= | 0.0068877
alpha (deg) | Cl | Cd | Cm | Cl/Cd
-17 | -0.556 | 0.16616 | 0.003 | -3.348
-16.5 | -0.583 | 0.15973 | 0.003 | -3.65
-16 | -0.609 | 0.14584 | 0.002 | -4.177
-15.5 | -0.635 | 0.13822 | 0.002 | -4.594
-15 | -0.66 | 0.12952 | 0.002 | -5.093
-14.5 | -0.683 | 0.12204 | 0.002 | -5.593
-14 | -0.704 | 0.11096 | 0.002 | -6.341
-13.5 | -0.722 | 0.10449 | 0.001 | -6.907
-13 | -0.736 | 0.09737 | 0.001 | -7.563
-12.5 | -0.748 | 0.0922 | 0.001 | -8.11
-12 | -0.754 | 0.08752 | 0.001 | -8.621
-11.5 | -0.754 | 0.08054 | 0 | -9.364
-11 | -0.745 | 0.0762 | 0 | -9.783
-10.5 | -0.731 | 0.0703 | 0 | -10.403
-10 | -0.714 | 0.06625 | -0.001 | -10.776
-9.5 | -0.693 | 0.06136 | -0.001 | -11.297
-9 | -0.669 | 0.05774 | -0.001 | -11.584
-8.5 | -0.642 | 0.05418 | -0.001 | -11.841
-8 | -0.611 | 0.0511 | -0.002 | -11.96
-7.5 | -0.578 | 0.04768 | -0.002 | -12.128
-7 | -0.543 | 0.04467 | -0.003 | -12.162
-6.5 | -0.625 | 0.0117 | -0.006 | -53.361
-6 | -0.576 | 0.01078 | -0.007 | -53.409
-5.5 | -0.524 | 0.01076 | -0.008 | -48.728
-5 | -0.47 | 0.0104 | -0.008 | -45.234
-4.5 | -0.415 | 0.01012 | -0.009 | -41.019
-4 | -0.358 | 0.01013 | -0.01 | -35.367
-3.5 | -0.3 | 0.00992 | -0.011 | -30.273
-3 | -0.241 | 0.00965 | -0.011 | -25.011
-2.5 | -0.182 | 0.0094 | -0.012 | -19.361
-2 | -0.122 | 0.0092 | -0.013 | -13.284
-1.5 | -0.062 | 0.00628 | -0.014 | -9.9
-1 | -0.002 | 0.00625 | -0.014 | -0.323
-0.5 | 0.058 | 0.00627 | -0.015 | 9.308
0 | 0.119 | 0.0063 | -0.016 | 18.85
0.5 | 0.179 | 0.00634 | -0.017 | 28.273
1 | 0.24 | 0.00634 | -0.017 | 37.777
1.5 | 0.299 | 0.00641 | -0.018 | 46.671
2 | 0.359 | 0.00646 | -0.019 | 55.647
2.5 | 0.419 | 0.0065 | -0.02 | 64.5
3 | 0.479 | 0.00634 | -0.02 | 75.5
3.5 | 0.537 | 0.00645 | -0.021 | 83.349
4 | 0.596 | 0.00651 | -0.022 | 91.582
4.5 | 0.648 | 0.01142 | -0.022 | 56.729
5 | 0.703 | 0.01185 | -0.023 | 59.295
5.5 | 0.756 | 0.01233 | -0.024 | 61.289
6 | 0.807 | 0.01286 | -0.025 | 62.732
6.5 | 0.856 | 0.01343 | -0.025 | 63.742
7 | 0.903 | 0.01411 | -0.026 | 64
7.5 | 0.946 | 0.01482 | -0.027 | 63.814
8 | 0.984 | 0.01557 | -0.027 | 63.201
8.5 | 1.017 | 0.01643 | -0.028 | 61.926
9 | 1.046 | 0.01728 | -0.029 | 60.545
9.5 | 1.069 | 0.01835 | -0.029 | 58.267
10 | 1.083 | 0.0195 | -0.03 | 55.53
10.5 | 0.918 | 0.06716 | -0.015 | 13.674
11 | 0.926 | 0.07216 | -0.015 | 12.837
11.5 | 0.93 | 0.07631 | -0.015 | 12.187
12 | 0.928 | 0.08265 | -0.015 | 11.232
12.5 | 0.923 | 0.08766 | -0.015 | 10.527
13 | 0.91 | 0.09447 | -0.015 | 9.631
13.5 | 0.89 | 0.09977 | -0.015 | 8.919
14 | 0.866 | 0.10708 | -0.015 | 8.086
14.5 | 0.839 | 0.11523 | -0.015 | 7.278
15 | 0.809 | 0.12409 | -0.015 | 6.518

## 36. Re 750k Mach 0.10 (2)
BIGFOIL.COM POLAR EXPORT
NACA65-213 a=0.0
NACA65-213 a=0.0 |  |  |  | Cl Max: | 1.1535 | at alpha= | 14 | deg
XFOIL ncrit=9 |  |  |  | L/D Max: | 89.6686 | at alpha= | 4.5 | deg
Re: | 750000 |  |  | Cd Min: | 0.22115 | at alpha= | 19 | deg
Mach: | 0.1 |  |  | Cl=0 at alpha= | -0.97561 | deg
|  |  |  | @ Cl=0.1, Cd= | 0.00636
|  |  |  | @ Cl=0.4, Cd= | 0.0064396
|  |  |  | @ Cl=0.6, Cd= | 0.006818
alpha (deg) | Cl | Cd | Cm | Cl/Cd
-9 | -0.7741 | 0.02922 | -0.03 | -26.4921
-8.5 | -0.7442 | 0.02496 | -0.0275 | -29.8157
-8 | -0.7037 | 0.02185 | -0.0257 | -32.2059
-7.5 | -0.6576 | 0.01951 | -0.0245 | -33.7058
-7 | -0.6089 | 0.01738 | -0.0236 | -35.0345
-6.5 | -0.5592 | 0.01574 | -0.0227 | -35.5273
-5.5 | -0.4628 | 0.01293 | -0.0206 | -35.7927
-5 | -0.4145 | 0.01191 | -0.0196 | -34.8027
-4.5 | -0.3637 | 0.01123 | -0.0189 | -32.3865
-4 | -0.3124 | 0.01052 | -0.0183 | -29.6958
-3.5 | -0.2596 | 0.00995 | -0.018 | -26.0905
-3 | -0.206 | 0.00948 | -0.0178 | -21.73
-2.5 | -0.167 | 0.00701 | -0.0162 | -23.8231
-2 | -0.1159 | 0.00637 | -0.0156 | -18.1947
-1.5 | -0.0596 | 0.00631 | -0.0157 | -9.4453
-1 | -0.0028 | 0.00635 | -0.0158 | -0.44094
-0.5 | 0.0546 | 0.00636 | -0.0162 | 8.5849
0 | 0.1127 | 0.00636 | -0.0168 | 17.7201
0.5 | 0.1706 | 0.00636 | -0.0173 | 26.8239
1 | 0.2287 | 0.00638 | -0.0179 | 35.8464
1.5 | 0.2863 | 0.00642 | -0.0184 | 44.595
2 | 0.3438 | 0.00642 | -0.0188 | 53.5514
2.5 | 0.4012 | 0.00644 | -0.0193 | 62.2981
3 | 0.4584 | 0.00649 | -0.0196 | 70.6317
3.5 | 0.5143 | 0.00653 | -0.0197 | 78.7596
4 | 0.5693 | 0.00665 | -0.0196 | 85.609
4.5 | 0.6223 | 0.00694 | -0.0193 | 89.6686
5 | 0.6637 | 0.00826 | -0.0174 | 80.3511
6 | 0.7311 | 0.01164 | -0.0113 | 62.8093
6.5 | 0.77 | 0.01251 | -0.0085 | 61.5508
7 | 0.8085 | 0.01311 | -0.0055 | 61.6705
7.5 | 0.8593 | 0.01444 | -0.0059 | 59.5083
8 | 0.9088 | 0.01543 | -0.0061 | 58.8983
8.5 | 0.9389 | 0.01655 | -0.0026 | 56.7311
9 | 0.9533 | 0.01866 | 0.0027 | 51.0879
9.5 | 0.9842 | 0.02004 | 0.0054 | 49.1118
10 | 1.0151 | 0.02148 | 0.0078 | 47.2579
10.5 | 1.0427 | 0.02329 | 0.0102 | 44.7703
11 | 1.0637 | 0.02617 | 0.0131 | 40.6458
11.5 | 1.0909 | 0.02807 | 0.0151 | 38.8636
12 | 1.1143 | 0.03046 | 0.0171 | 36.5824
12.5 | 1.1342 | 0.03312 | 0.0189 | 34.2452
13 | 1.1498 | 0.03632 | 0.0206 | 31.6575
13.5 | 1.1496 | 0.04173 | 0.0226 | 27.5485
14 | 1.1535 | 0.04628 | 0.0234 | 24.9244
14.5 | 1.1515 | 0.05177 | 0.0234 | 22.2426
15 | 1.1433 | 0.05852 | 0.0224 | 19.5369
15.5 | 1.13 | 0.06666 | 0.0199 | 16.9517
16 | 1.1247 | 0.07434 | 0.0165 | 15.1291
16.5 | 1.0598 | 0.09365 | 0.007 | 11.3166
17 | 1.0182 | 0.11163 | -0.004 | 9.1212
17.5 | 0.7827 | 0.19693 | -0.045 | 3.9745
18 | 0.7887 | 0.20935 | -0.052 | 3.7674
18.5 | 0.8028 | 0.21653 | -0.0563 | 3.7076
19 | 0.8213 | 0.22115 | -0.0593 | 3.7138

## 37. Re 750k Mach 0.25 (1)
BIGFOIL.COM POLAR EXPORT
NACA65-213 a=0.0
NACA65-213 a=0.0 |  |  |  | Cl Max: | 1.041 | at alpha= | 9 | deg
JavaFoil+Calcfoil stall+Eppler ext transition |  |  |  | L/D Max: | 92.245 | at alpha= | 4 | deg
Re: | 750000 |  |  | Cd Min: | 0.0063 | at alpha= | -1 | deg
Mach: | 0.25 |  |  | Cl=0 at alpha= | -0.98387 | deg
|  |  |  | @ Cl=0.1, Cd= | 0.0063594
|  |  |  | @ Cl=0.4, Cd= | 0.00643
|  |  |  | @ Cl=0.6, Cd= | 0.00661
alpha (deg) | Cl | Cd | Cm | Cl/Cd
-15.5 | -0.276 | 0.17033 | 0.003 | -1.617
-15 | -0.348 | 0.15817 | 0.002 | -2.199
-14.5 | -0.413 | 0.14047 | 0.002 | -2.939
-14 | -0.472 | 0.1347 | 0.002 | -3.507
-13.5 | -0.527 | 0.12393 | 0.001 | -4.253
-13 | -0.576 | 0.11292 | 0.001 | -5.101
-12.5 | -0.618 | 0.10366 | 0.001 | -5.965
-12 | -0.653 | 0.09578 | 0.001 | -6.822
-11.5 | -0.677 | 0.08896 | 0 | -7.609
-11 | -0.686 | 0.08053 | 0 | -8.522
-10.5 | -0.687 | 0.07345 | 0 | -9.357
-10 | -0.683 | 0.06935 | -0.001 | -9.843
-9.5 | -0.672 | 0.06407 | -0.001 | -10.491
-9 | -0.657 | 0.0596 | -0.001 | -11.016
-8.5 | -0.635 | 0.0632 | -0.001 | -10.047
-8 | -0.611 | 0.05182 | -0.002 | -11.785
-7.5 | -0.581 | 0.04833 | -0.002 | -12.03
-7 | -0.549 | 0.04556 | -0.003 | -12.045
-6.5 | -0.513 | 0.04261 | -0.003 | -12.037
-6 | -0.585 | 0.01166 | -0.007 | -50.207
-5.5 | -0.535 | 0.01061 | -0.008 | -50.407
-5 | -0.481 | 0.01069 | -0.009 | -45.005
-4.5 | -0.425 | 0.01033 | -0.009 | -41.165
-4 | -0.367 | 0.01002 | -0.01 | -36.651
-3.5 | -0.308 | 0.01004 | -0.011 | -30.682
-3 | -0.248 | 0.00976 | -0.012 | -25.399
-2.5 | -0.187 | 0.00952 | -0.012 | -19.644
-2 | -0.126 | 0.00936 | -0.013 | -13.408
-1.5 | -0.064 | 0.00634 | -0.014 | -10.087
-1 | -0.002 | 0.0063 | -0.015 | -0.33
-0.5 | 0.06 | 0.00634 | -0.015 | 9.462
0 | 0.122 | 0.00637 | -0.016 | 19.159
0.5 | 0.184 | 0.00641 | -0.017 | 28.733
1 | 0.246 | 0.00641 | -0.018 | 38.4
1.5 | 0.308 | 0.00647 | -0.019 | 47.512
2 | 0.369 | 0.00651 | -0.019 | 56.731
2.5 | 0.431 | 0.00635 | -0.02 | 67.835
3 | 0.491 | 0.00644 | -0.021 | 76.282
3.5 | 0.552 | 0.00653 | -0.022 | 84.574
4 | 0.612 | 0.00663 | -0.023 | 92.245
4.5 | 0.664 | 0.01174 | -0.023 | 56.55
5 | 0.719 | 0.01221 | -0.024 | 58.926
5.5 | 0.773 | 0.01274 | -0.025 | 60.656
6 | 0.824 | 0.01333 | -0.025 | 61.844
6.5 | 0.873 | 0.014 | -0.026 | 62.345
7 | 0.919 | 0.01474 | -0.027 | 62.315
7.5 | 0.959 | 0.01553 | -0.027 | 61.77
8 | 0.993 | 0.01641 | -0.028 | 60.556
8.5 | 1.021 | 0.01746 | -0.029 | 58.477
9 | 1.041 | 0.01849 | -0.029 | 56.302
9.5 | 0.879 | 0.06059 | -0.015 | 14.505
10 | 0.885 | 0.06529 | -0.015 | 13.548
10.5 | 0.883 | 0.0701 | -0.014 | 12.594
11 | 0.874 | 0.07547 | -0.014 | 11.58
11.5 | 0.857 | 0.08218 | -0.014 | 10.433
12 | 0.833 | 0.09025 | -0.014 | 9.232
12.5 | 0.801 | 0.09855 | -0.014 | 8.127
13 | 0.757 | 0.10546 | -0.014 | 7.178
13.5 | 0.701 | 0.1154 | -0.014 | 6.075
14 | 0.638 | 0.12338 | -0.014 | 5.173

## 38. Re 750k Mach 0.25 (2)
BIGFOIL.COM POLAR EXPORT
NACA65-213 a=0.0
NACA65-213 a=0.0 |  |  |  | Cl Max: | 1.0872 | at alpha= | 12.5 | deg
XFOIL ncrit=9 |  |  |  | L/D Max: | 88.5083 | at alpha= | 4.5 | deg
Re: | 750000 |  |  | Cd Min: | 0.24227 | at alpha= | -20 | deg
Mach: | 0.25 |  |  | Cl=0 at alpha= | -0.9772 | deg
|  |  |  | @ Cl=0.1, Cd= | 0.0064482
|  |  |  | @ Cl=0.4, Cd= | 0.0065801
|  |  |  | @ Cl=0.6, Cd= | 0.0068761
alpha (deg) | Cl | Cd | Cm | Cl/Cd
-20 | -0.7319 | 0.24227 | 0.054 | -3.021
-19.5 | -0.7139 | 0.23584 | 0.0497 | -3.0271
-19 | -0.6961 | 0.22852 | 0.0451 | -3.0461
-18.5 | -0.6821 | 0.21977 | 0.0393 | -3.1037
-18 | -0.6682 | 0.21159 | 0.0341 | -3.158
-17.5 | -0.6482 | 0.20489 | 0.0314 | -3.1636
-17 | -0.6304 | 0.19858 | 0.0276 | -3.1745
-16.5 | -0.6141 | 0.19128 | 0.0234 | -3.2105
-16 | -0.607 | 0.18083 | 0.0164 | -3.3567
-15.5 | -0.5934 | 0.1721 | 0.0128 | -3.448
-15 | -0.5746 | 0.16622 | 0.0101 | -3.4569
-14.5 | -0.5606 | 0.15884 | 0.0062 | -3.5293
-14 | -0.558 | 0.14734 | -0.0012 | -3.7872
-13.5 | -0.5558 | 0.1366 | -0.0059 | -4.0688
-13 | -0.5423 | 0.13011 | -0.0087 | -4.168
-12.5 | -0.5321 | 0.12275 | -0.0122 | -4.3348
-12 | -0.5274 | 0.11391 | -0.0168 | -4.63
-11.5 | -0.534 | 0.09958 | -0.0263 | -5.3625
-11 | -0.5518 | 0.0817 | -0.0388 | -6.754
-10.5 | -0.5892 | 0.06833 | -0.0483 | -8.6229
-10 | -0.6257 | 0.05951 | -0.0516 | -10.5142
-9.5 | -0.6583 | 0.05306 | -0.0495 | -12.4067
-9 | -0.7073 | 0.04355 | -0.0424 | -16.2411
-8.5 | -0.7015 | 0.03819 | -0.0381 | -18.3687
-8 | -0.6948 | 0.02975 | -0.0329 | -23.3546
-7.5 | -0.6675 | 0.0235 | -0.029 | -28.4043
-7 | -0.6231 | 0.01978 | -0.027 | -31.5015
-6.5 | -0.5725 | 0.01725 | -0.0258 | -33.1884
-6 | -0.5202 | 0.01562 | -0.0247 | -33.3035
-5.5 | -0.4688 | 0.01418 | -0.0235 | -33.0606
-5 | -0.4227 | 0.01243 | -0.0217 | -34.0064
-4.5 | -0.3713 | 0.01159 | -0.0207 | -32.0362
-4 | -0.3174 | 0.01104 | -0.0201 | -28.75
-3.5 | -0.2658 | 0.01015 | -0.0192 | -26.1872
-3 | -0.2105 | 0.00964 | -0.0188 | -21.8361
-2.5 | -0.1624 | 0.0083 | -0.0179 | -19.5663
-2 | -0.119 | 0.00647 | -0.0163 | -18.3926
-1.5 | -0.0613 | 0.00641 | -0.0162 | -9.5632
-1 | -0.0027 | 0.00641 | -0.0163 | -0.42122
-0.5 | 0.0565 | 0.00647 | -0.0167 | 8.7326
0 | 0.1165 | 0.00644 | -0.0173 | 18.0901
0.5 | 0.1765 | 0.00648 | -0.0179 | 27.2377
1 | 0.2362 | 0.00648 | -0.0185 | 36.4506
1.5 | 0.2958 | 0.00649 | -0.019 | 45.5778
2 | 0.3552 | 0.00655 | -0.0194 | 54.229
2.5 | 0.4147 | 0.00659 | -0.0198 | 62.9287
3 | 0.4735 | 0.00661 | -0.0201 | 71.6339
3.5 | 0.531 | 0.00665 | -0.02 | 79.8496
4 | 0.5881 | 0.00677 | -0.0199 | 86.8685
4.5 | 0.6408 | 0.00724 | -0.0191 | 88.5083
5 | 0.6781 | 0.00896 | -0.0163 | 75.6808
5.5 | 0.7079 | 0.011 | -0.0125 | 64.3545
6 | 0.7468 | 0.01214 | -0.0095 | 61.5157
6.5 | 0.785 | 0.013 | -0.006 | 60.3846
7 | 0.8197 | 0.01378 | -0.0018 | 59.4848
8 | 0.904 | 0.01651 | 0.0011 | 54.7547
8.5 | 0.9273 | 0.01825 | 0.0054 | 50.811
9 | 0.9488 | 0.02053 | 0.0095 | 46.2153
9.5 | 0.9788 | 0.02245 | 0.0124 | 43.5991
10 | 1.0087 | 0.02438 | 0.0149 | 41.3741
10.5 | 1.0328 | 0.02719 | 0.0178 | 37.9846
11 | 1.0553 | 0.03027 | 0.0205 | 34.8629
11.5 | 1.0733 | 0.03362 | 0.023 | 31.9244
12 | 1.0846 | 0.03741 | 0.0251 | 28.9922
12.5 | 1.0872 | 0.04219 | 0.0266 | 25.7691
13 | 1.0715 | 0.04941 | 0.0273 | 21.6859
13.5 | 1.0438 | 0.05863 | 0.026 | 17.8032
14 | 1.0141 | 0.06946 | 0.0221 | 14.5998
14.5 | 0.9759 | 0.08338 | 0.015 | 11.7042
15 | 0.9344 | 0.10056 | 0.0044 | 9.292
15.5 | 0.8898 | 0.12139 | -0.0087 | 7.3301
16 | 0.6099 | 0.16074 | -0.0314 | 3.7943
16.5 | 0.6058 | 0.17217 | -0.0383 | 3.5186
17 | 0.6166 | 0.17802 | -0.0419 | 3.4637
17.5 | 0.7885 | 0.2032 | -0.0485 | 3.8804

## 39. Re 750k Mach 0.50 (1)
BIGFOIL.COM POLAR EXPORT
NACA65-213 a=0.0
NACA65-213 a=0.0 |  |  |  | Cl Max: | 1.131 | at alpha= | 20 | deg
JavaFoil+Calcfoil stall+Eppler ext transition |  |  |  | L/D Max: | 95.166 | at alpha= | 3.5 | deg
Re: | 750000 |  |  | Cd Min: | 0.00645 | at alpha= | 3.5 | deg
Mach: | 0.5 |  |  | Cl=0 at alpha= | -0.98551 | deg
|  |  |  | @ Cl=0.1, Cd= | 0.0066444
|  |  |  | @ Cl=0.4, Cd= | 0.0066196
|  |  |  | @ Cl=0.6, Cd= | 0.0064839
alpha (deg) | Cl | Cd | Cm | Cl/Cd
-20 | -1.032 | 0.20977 | 0.007 | -4.919
-19.5 | -1.006 | 0.20434 | 0.007 | -4.923
-19 | -0.979 | 0.19466 | 0.006 | -5.03
-18.5 | -0.951 | 0.18816 | 0.006 | -5.055
-18 | -0.925 | 0.18028 | 0.005 | -5.129
-17.5 | -0.898 | 0.17918 | 0.005 | -5.013
-17 | -0.872 | 0.16991 | 0.005 | -5.132
-16.5 | -0.846 | 0.16556 | 0.004 | -5.108
-16 | -0.817 | 0.16318 | 0.004 | -5.006
-15.5 | -0.79 | 0.15717 | 0.003 | -5.028
-15 | -0.764 | 0.15378 | 0.003 | -4.966
-14.5 | -0.737 | 0.147 | 0.003 | -5.014
-14 | -0.71 | 0.14311 | 0.002 | -4.964
-13.5 | -0.682 | 0.13285 | 0.002 | -5.136
-13 | -0.655 | 0.13081 | 0.001 | -5.008
-12.5 | -0.628 | 0.12584 | 0.001 | -4.993
-12 | -0.602 | 0.11937 | 0.001 | -5.039
-11.5 | -0.575 | 0.11929 | 0 | -4.816
-11 | -0.548 | 0.11749 | 0 | -4.66
-10.5 | -0.52 | 0.10317 | 0 | -5.036
-10 | -0.493 | 0.1003 | -0.001 | -4.911
-9.5 | -0.465 | 0.1002 | -0.001 | -4.645
-9 | -0.438 | 0.09797 | -0.001 | -4.474
-8.5 | -0.411 | 0.09551 | -0.002 | -4.305
-8 | -0.384 | 0.08672 | -0.002 | -4.429
-7.5 | -0.356 | 0.08188 | -0.002 | -4.352
-7 | -0.329 | 0.05381 | -0.003 | -6.121
-6.5 | -0.472 | 0.04932 | -0.003 | -9.572
-6 | -0.479 | 0.04375 | -0.003 | -10.945
-5.5 | -0.455 | 0.04018 | -0.004 | -11.328
-5 | -0.419 | 0.0376 | -0.004 | -11.131
-4.5 | -0.375 | 0.03528 | -0.005 | -10.625
-4 | -0.404 | 0.01107 | -0.011 | -36.506
-3.5 | -0.341 | 0.01015 | -0.012 | -33.618
-3 | -0.276 | 0.01011 | -0.013 | -27.275
-2.5 | -0.208 | 0.00977 | -0.014 | -21.326
-2 | -0.14 | 0.00953 | -0.015 | -14.698
-1.5 | -0.071 | 0.00922 | -0.016 | -7.746
-1 | -0.002 | 0.00661 | -0.016 | -0.351
-0.5 | 0.067 | 0.00663 | -0.017 | 10.116
0 | 0.136 | 0.00666 | -0.018 | 20.49
0.5 | 0.206 | 0.00648 | -0.019 | 31.724
1 | 0.275 | 0.00649 | -0.02 | 42.375
1.5 | 0.343 | 0.00657 | -0.021 | 52.225
2 | 0.412 | 0.00663 | -0.022 | 62.184
2.5 | 0.48 | 0.00678 | -0.023 | 70.829
3 | 0.548 | 0.00661 | -0.023 | 82.901
3.5 | 0.614 | 0.00645 | -0.024 | 95.166
4 | 0.678 | 0.00746 | -0.025 | 90.97
4.5 | 0.73 | 0.01335 | -0.026 | 54.693
5 | 0.787 | 0.01411 | -0.026 | 55.797
5.5 | 0.84 | 0.01498 | -0.027 | 56.088
6 | 0.886 | 0.01601 | -0.028 | 55.338
6.5 | 0.921 | 0.01714 | -0.029 | 53.741
7 | 0.782 | 0.04693 | -0.013 | 16.657
7.5 | 0.766 | 0.05214 | -0.012 | 14.696
8 | 0.489 | 0.07025 | -0.012 | 6.954
8.5 | 0.516 | 0.08384 | -0.013 | 6.152
9 | 0.543 | 0.08759 | -0.013 | 6.194
9.5 | 0.57 | 0.10125 | -0.015 | 5.629
10 | 0.597 | 0.104 | -0.015 | 5.737
10.5 | 0.623 | 0.10677 | -0.015 | 5.838
11 | 0.65 | 0.10991 | -0.016 | 5.913
11.5 | 0.678 | 0.12099 | -0.017 | 5.601
12 | 0.704 | 0.12428 | -0.018 | 5.666
12.5 | 0.731 | 0.1277 | -0.018 | 5.721
13 | 0.757 | 0.12932 | -0.019 | 5.854
13.5 | 0.785 | 0.13948 | -0.021 | 5.631
14 | 0.811 | 0.13919 | -0.021 | 5.83
14.5 | 0.838 | 0.14304 | -0.021 | 5.857
15 | 0.864 | 0.15482 | -0.022 | 5.58
15.5 | 0.892 | 0.16441 | -0.024 | 5.426
16 | 0.918 | 0.16658 | -0.024 | 5.512
16.5 | 0.944 | 0.17373 | -0.024 | 5.436
17 | 0.971 | 0.17794 | -0.025 | 5.456
17.5 | 0.999 | 0.18182 | -0.027 | 5.495
18 | 1.025 | 0.18748 | -0.027 | 5.467
18.5 | 1.051 | 0.19076 | -0.028 | 5.508
19 | 1.077 | 0.19666 | -0.028 | 5.476
19.5 | 1.106 | 0.20961 | -0.03 | 5.276
20 | 1.131 | 0.20967 | -0.03 | 5.394

## 40. Re 750k Mach 0.50 (2)
BIGFOIL.COM POLAR EXPORT
NACA65-213 a=0.0
NACA65-213 a=0.0 |  |  |  | Cl Max: | 0.935 | at alpha= | 20 | deg
XFOIL ncrit=9 |  |  |  | L/D Max: | 88.7782 | at alpha= | 4 | deg
Re: | 750000 |  |  | Cd Min: | 0.27262 | at alpha= | 20 | deg
Mach: | 0.5 |  |  | Cl=0 at alpha= | -0.98735 | deg
|  |  |  | @ Cl=0.1, Cd= | 0.0068849
|  |  |  | @ Cl=0.4, Cd= | 0.0070345
|  |  |  | @ Cl=0.6, Cd= | 0.0071648
alpha (deg) | Cl | Cd | Cm | Cl/Cd
-20 | -0.7939 | 0.26626 | 0.0666 | -2.9817
-19.5 | -0.7715 | 0.2577 | 0.0612 | -2.9938
-19 | -0.75 | 0.24869 | 0.0551 | -3.0158
-18.5 | -0.7298 | 0.23989 | 0.0492 | -3.0422
-18 | -0.7073 | 0.23113 | 0.0447 | -3.0602
-17.5 | -0.6845 | 0.22364 | 0.0403 | -3.0607
-17 | -0.6627 | 0.21562 | 0.0354 | -3.0735
-16.5 | -0.6429 | 0.20638 | 0.0294 | -3.1151
-16 | -0.6277 | 0.19707 | 0.0227 | -3.1852
-15.5 | -0.603 | 0.18906 | 0.0199 | -3.1895
-15 | -0.5821 | 0.18137 | 0.0155 | -3.2095
-14.5 | -0.5664 | 0.17194 | 0.0092 | -3.2942
-14 | -0.554 | 0.1623 | 0.0028 | -3.4134
-13.5 | -0.532 | 0.15456 | 0.0005 | -3.442
-13 | -0.5142 | 0.14671 | -0.0037 | -3.5049
-12.5 | -0.5036 | 0.13712 | -0.0102 | -3.6727
-12 | -0.494 | 0.12705 | -0.0166 | -3.8882
-11.5 | -0.4876 | 0.11698 | -0.0213 | -4.1682
-11 | -0.4743 | 0.10955 | -0.0244 | -4.3295
-10.5 | -0.4642 | 0.10131 | -0.0289 | -4.582
-10 | -0.45 | 0.09098 | -0.0378 | -4.9461
-9.5 | -0.4562 | 0.07759 | -0.0475 | -5.8796
-9 | -0.4759 | 0.06539 | -0.0562 | -7.2779
-8.5 | -0.5136 | 0.05282 | -0.0608 | -9.7236
-8 | -0.5451 | 0.04565 | -0.0609 | -11.9409
-7.5 | -0.5753 | 0.03962 | -0.0564 | -14.5204
-7 | -0.5908 | 0.03409 | -0.0497 | -17.3306
-6.5 | -0.5836 | 0.02816 | -0.0439 | -20.7244
-6 | -0.555 | 0.02281 | -0.0392 | -24.3314
-5.5 | -0.5058 | 0.01907 | -0.0358 | -26.5233
-5 | -0.4496 | 0.01561 | -0.0335 | -28.802
-4.5 | -0.3937 | 0.01371 | -0.0311 | -28.7163
-4 | -0.3392 | 0.01241 | -0.0285 | -27.3328
-3.5 | -0.2847 | 0.01138 | -0.0261 | -25.0176
-3 | -0.2273 | 0.01048 | -0.0243 | -21.6889
-2.5 | -0.1665 | 0.00989 | -0.0233 | -16.8352
-2 | -0.1276 | 0.0073 | -0.0202 | -17.4795
-1.5 | -0.0681 | 0.0068 | -0.0189 | -10.0147
-1 | -0.0017 | 0.00683 | -0.0188 | -0.2489
-0.5 | 0.0655 | 0.00689 | -0.019 | 9.5065
0 | 0.1338 | 0.00688 | -0.0197 | 19.4477
0.5 | 0.2021 | 0.00693 | -0.0204 | 29.1631
1 | 0.2701 | 0.00694 | -0.0209 | 38.9193
1.5 | 0.3382 | 0.00698 | -0.0215 | 48.4527
2 | 0.4062 | 0.00704 | -0.0219 | 57.6989
2.5 | 0.4739 | 0.00708 | -0.0221 | 66.935
3 | 0.5415 | 0.00712 | -0.022 | 76.0534
3.5 | 0.6068 | 0.00717 | -0.0213 | 84.6304
4 | 0.6685 | 0.00753 | -0.02 | 88.7782
4.5 | 0.6999 | 0.00952 | -0.0146 | 73.5189
5 | 0.7146 | 0.01191 | -0.007 | 60
5.5 | 0.7404 | 0.01322 | -0.0001 | 56.0061
6 | 0.7623 | 0.01465 | 0.0073 | 52.0341
6.5 | 0.7854 | 0.01617 | 0.014 | 48.5714
7 | 0.8283 | 0.01878 | 0.015 | 44.1054
7.5 | 0.8521 | 0.02152 | 0.0194 | 39.5957
8 | 0.8798 | 0.02433 | 0.0237 | 36.1611
8.5 | 0.9051 | 0.02765 | 0.0278 | 32.7342
9 | 0.9184 | 0.03237 | 0.0319 | 28.3719
9.5 | 0.9194 | 0.03843 | 0.0349 | 23.924
10 | 0.9033 | 0.04618 | 0.0358 | 19.5604
10.5 | 0.8773 | 0.05559 | 0.0339 | 15.7816
11 | 0.8458 | 0.06711 | 0.0287 | 12.6032
11.5 | 0.8139 | 0.08073 | 0.0203 | 10.0818
12 | 0.7814 | 0.09718 | 0.0092 | 8.0407
12.5 | 0.7522 | 0.11525 | -0.0013 | 6.5267
13 | 0.7383 | 0.13008 | -0.0096 | 5.6757
13.5 | 0.7355 | 0.1428 | -0.0167 | 5.1506
14 | 0.7419 | 0.1527 | -0.0225 | 4.8585
14.5 | 0.7453 | 0.16574 | -0.0294 | 4.4968
15 | 0.7542 | 0.1775 | -0.0357 | 4.249
15.5 | 0.7671 | 0.18795 | -0.0414 | 4.0814
16 | 0.7774 | 0.20093 | -0.0481 | 3.869
16.5 | 0.7954 | 0.21016 | -0.0535 | 3.7847
17 | 0.8186 | 0.21649 | -0.0564 | 3.7812
17.5 | 0.8363 | 0.22662 | -0.0621 | 3.6903
18 | 0.8537 | 0.23681 | -0.0683 | 3.605
18.5 | 0.871 | 0.24768 | -0.0753 | 3.5166
19 | 0.8917 | 0.2561 | -0.0805 | 3.4818
19.5 | 0.9126 | 0.26417 | -0.0854 | 3.4546
20 | 0.935 | 0.27262 | -0.0896 | 3.4297

## 41. Re 1M Mach 0.00 (1)
BIGFOIL.COM POLAR EXPORT
NACA65-213 a=0.0
NACA65-213 a=0.0 |  |  |  | Cl Max: | 1.106 | at alpha= | 10.5 | deg
JavaFoil+Calcfoil stall+Eppler ext transition |  |  |  | L/D Max: | 104.118 | at alpha= | 4.5 | deg
Re: | 1000000 |  |  | Cd Min: | 0.00585 | at alpha= | -1 | deg
Mach: | 0 |  |  | Cl=0 at alpha= | -0.98333 | deg
|  |  |  | @ Cl=0.1, Cd= | 0.005871
|  |  |  | @ Cl=0.4, Cd= | 0.0060798
|  |  |  | @ Cl=0.6, Cd= | 0.0060971
alpha (deg) | Cl | Cd | Cm | Cl/Cd
-17 | -0.604 | 0.15374 | 0.003 | -3.925
-16.5 | -0.627 | 0.14533 | 0.003 | -4.315
-16 | -0.65 | 0.13676 | 0.002 | -4.753
-15.5 | -0.672 | 0.13045 | 0.002 | -5.153
-15 | -0.693 | 0.12243 | 0.002 | -5.662
-14.5 | -0.713 | 0.1134 | 0.002 | -6.283
-14 | -0.729 | 0.10618 | 0.002 | -6.87
-13.5 | -0.744 | 0.09891 | 0.001 | -7.522
-13 | -0.755 | 0.09413 | 0.001 | -8.022
-12.5 | -0.763 | 0.08836 | 0.001 | -8.632
-12 | -0.766 | 0.08319 | 0.001 | -9.21
-11.5 | -0.764 | 0.07826 | 0 | -9.757
-11 | -0.753 | 0.07276 | 0 | -10.343
-10.5 | -0.737 | 0.0681 | 0 | -10.817
-10 | -0.718 | 0.06363 | -0.001 | -11.279
-9.5 | -0.695 | 0.06006 | -0.001 | -11.578
-9 | -0.671 | 0.05628 | -0.001 | -11.919
-8.5 | -0.643 | 0.05285 | -0.002 | -12.158
-8 | -0.612 | 0.04972 | -0.002 | -12.305
-7.5 | -0.579 | 0.04601 | -0.002 | -12.589
-7 | -0.67 | 0.01157 | -0.005 | -57.885
-6.5 | -0.624 | 0.01048 | -0.006 | -59.494
-6 | -0.574 | 0.01056 | -0.007 | -54.358
-5.5 | -0.522 | 0.01018 | -0.008 | -51.32
-5 | -0.469 | 0.01021 | -0.008 | -45.911
-4.5 | -0.413 | 0.00984 | -0.009 | -41.997
-4 | -0.356 | 0.00959 | -0.01 | -37.182
-3.5 | -0.299 | 0.00935 | -0.011 | -31.952
-3 | -0.24 | 0.00911 | -0.011 | -26.381
-2.5 | -0.181 | 0.00884 | -0.012 | -20.485
-2 | -0.122 | 0.00869 | -0.013 | -14.001
-1.5 | -0.062 | 0.00589 | -0.014 | -10.515
-1 | -0.002 | 0.00585 | -0.014 | -0.344
-0.5 | 0.058 | 0.00585 | -0.015 | 9.918
0 | 0.118 | 0.00588 | -0.016 | 20.089
0.5 | 0.178 | 0.00592 | -0.017 | 30.112
1 | 0.238 | 0.00592 | -0.017 | 40.265
1.5 | 0.298 | 0.006 | -0.018 | 49.626
2 | 0.358 | 0.00603 | -0.019 | 59.351
2.5 | 0.417 | 0.0061 | -0.02 | 68.398
3 | 0.476 | 0.00616 | -0.02 | 77.367
3.5 | 0.535 | 0.00624 | -0.021 | 85.828
4 | 0.594 | 0.00608 | -0.022 | 97.637
4.5 | 0.65 | 0.00624 | -0.023 | 104.118
5 | 0.701 | 0.01117 | -0.023 | 62.729
5.5 | 0.754 | 0.01163 | -0.024 | 64.848
6 | 0.805 | 0.0121 | -0.025 | 66.571
6.5 | 0.855 | 0.01262 | -0.025 | 67.732
7 | 0.902 | 0.01322 | -0.026 | 68.232
7.5 | 0.945 | 0.01386 | -0.027 | 68.201
8 | 0.984 | 0.01457 | -0.027 | 67.508
8.5 | 1.018 | 0.01536 | -0.028 | 66.298
9 | 1.048 | 0.01624 | -0.029 | 64.536
9.5 | 1.073 | 0.01713 | -0.029 | 62.65
10 | 1.092 | 0.01819 | -0.03 | 60.044
10.5 | 1.106 | 0.01936 | -0.03 | 57.121
11 | 1.088 | 0.02428 | -0.03 | 44.821
11.5 | 0.948 | 0.0706 | -0.019 | 13.433
12 | 0.942 | 0.07931 | -0.017 | 11.873
12.5 | 0.938 | 0.08513 | -0.016 | 11.019
13 | 0.929 | 0.09024 | -0.017 | 10.295
13.5 | 0.912 | 0.0969 | -0.016 | 9.414
14 | 0.892 | 0.10275 | -0.016 | 8.685
14.5 | 0.869 | 0.1096 | -0.016 | 7.932
15 | 0.844 | 0.11769 | -0.016 | 7.171
15.5 | 0.817 | 0.12655 | -0.017 | 6.455

## 42. Re 1M Mach 0.00 (2)
BIGFOIL.COM POLAR EXPORT
NACA65-213 a=0.0
NACA65-213 a=0.0 |  |  |  | Cl Max: | 1.2373 | at alpha= | 14.5 | deg
XFOIL ncrit=9 |  |  |  | L/D Max: | 93.1424 | at alpha= | 4 | deg
Re: | 1000000 |  |  | Cd Min: | 0.23558 | at alpha= | 20 | deg
Mach: | 0 |  |  | Cl=0 at alpha= | -0.97826 | deg
|  |  |  | @ Cl=0.1, Cd= | 0.0056644
|  |  |  | @ Cl=0.4, Cd= | 0.0057694
|  |  |  | @ Cl=0.6, Cd= | 0.0065381
alpha (deg) | Cl | Cd | Cm | Cl/Cd
-16 | -0.6038 | 0.17572 | 0.0163 | -3.4361
-15.5 | -0.5884 | 0.16949 | 0.0127 | -3.4716
-15 | -0.5834 | 0.15851 | 0.0065 | -3.6805
-14.5 | -0.5777 | 0.14813 | 0.0015 | -3.9
-14 | -0.5734 | 0.13962 | -0.0022 | -4.1069
-13.5 | -0.5594 | 0.13367 | -0.0053 | -4.1849
-13 | -0.5536 | 0.12505 | -0.0097 | -4.427
-12.5 | -0.7432 | 0.06297 | -0.0446 | -11.8024
-12 | -0.785 | 0.05276 | -0.0482 | -14.8787
-11.5 | -0.8413 | 0.04363 | -0.046 | -19.2826
-11 | -0.8864 | 0.03521 | -0.0397 | -25.1747
-10 | -0.871 | 0.02681 | -0.0294 | -32.4879
-9.5 | -0.8375 | 0.02467 | -0.0271 | -33.9481
-8.5 | -0.7563 | 0.02051 | -0.0238 | -36.8747
-8 | -0.7109 | 0.01832 | -0.0227 | -38.8046
-7.5 | -0.6627 | 0.01677 | -0.0218 | -39.517
-7 | -0.6131 | 0.01561 | -0.0212 | -39.2761
-6.5 | -0.5699 | 0.01322 | -0.0196 | -43.1089
-6 | -0.5199 | 0.0125 | -0.019 | -41.592
-5.5 | -0.47 | 0.0117 | -0.0183 | -40.1709
-5 | -0.4185 | 0.01107 | -0.0179 | -37.8049
-4.5 | -0.3696 | 0.01012 | -0.0171 | -36.5217
-4 | -0.3161 | 0.00969 | -0.0169 | -32.6213
-3.5 | -0.2625 | 0.00919 | -0.0168 | -28.5637
-3 | -0.2081 | 0.00884 | -0.0168 | -23.5407
-2.5 | -0.1593 | 0.00762 | -0.0164 | -20.9055
-2 | -0.115 | 0.00586 | -0.0154 | -19.6246
-1.5 | -0.0591 | 0.0057 | -0.0156 | -10.3684
-1 | -0.0025 | 0.00565 | -0.0158 | -0.44248
-0.5 | 0.055 | 0.00568 | -0.0163 | 9.6831
0 | 0.1128 | 0.00566 | -0.0169 | 19.9293
0.5 | 0.1706 | 0.00567 | -0.0175 | 30.0882
1 | 0.2287 | 0.00569 | -0.0181 | 40.1933
1.5 | 0.2861 | 0.00571 | -0.0186 | 50.1051
2 | 0.3436 | 0.00574 | -0.0191 | 59.8606
2.5 | 0.4011 | 0.00577 | -0.0197 | 69.5147
3 | 0.4582 | 0.00582 | -0.0202 | 78.7285
3.5 | 0.5139 | 0.00592 | -0.0203 | 86.8074
4 | 0.5691 | 0.00611 | -0.0205 | 93.1424
4.5 | 0.6189 | 0.0068 | -0.0199 | 91.0147
5 | 0.6598 | 0.00833 | -0.0183 | 79.2077
5.5 | 0.698 | 0.0099 | -0.0162 | 70.5051
6 | 0.7402 | 0.01095 | -0.0144 | 67.5982
7 | 0.8265 | 0.01237 | -0.0106 | 66.8149
7.5 | 0.8659 | 0.01293 | -0.0079 | 66.9683
8 | 0.9126 | 0.01403 | -0.0074 | 65.0463
8.5 | 0.9603 | 0.01506 | -0.0073 | 63.7649
9 | 0.9941 | 0.01601 | -0.0045 | 62.0924
9.5 | 1.0231 | 0.01709 | -0.0011 | 59.8654
10 | 1.0378 | 0.01925 | 0.0037 | 53.9117
10.5 | 1.0685 | 0.02058 | 0.006 | 51.9193
11 | 1.1008 | 0.02182 | 0.0079 | 50.4491
11.5 | 1.1282 | 0.02347 | 0.0101 | 48.0699
12 | 1.1463 | 0.02595 | 0.0127 | 44.1734
12.5 | 1.1618 | 0.02891 | 0.0153 | 40.1868
13 | 1.1826 | 0.03143 | 0.017 | 37.6265
13.5 | 1.2019 | 0.03412 | 0.0184 | 35.2257
14 | 1.2192 | 0.03706 | 0.0195 | 32.898
14.5 | 1.2373 | 0.03999 | 0.0199 | 30.9402
15 | 1.234 | 0.04539 | 0.0207 | 27.1866
15.5 | 1.2305 | 0.05132 | 0.0206 | 23.977
16 | 1.2346 | 0.05675 | 0.0196 | 21.7551
16.5 | 1.2194 | 0.0652 | 0.0174 | 18.7025
17 | 1.2095 | 0.07371 | 0.0141 | 16.4089
17.5 | 1.1928 | 0.08408 | 0.0091 | 14.1865
18 | 1.1669 | 0.0971 | 0.0022 | 12.0175
18.5 | 1.1104 | 0.11764 | -0.0097 | 9.439
19 | 1.0685 | 0.1371 | -0.0216 | 7.7936
20 | 0.844 | 0.23558 | -0.0682 | 3.5826

## 43. Re 1M Mach 0.10 (1)
BIGFOIL.COM POLAR EXPORT
NACA65-213 a=0.0
NACA65-213 a=0.0 |  |  |  | Cl Max: | 1.1 | at alpha= | 10.5 | deg
JavaFoil+Calcfoil stall+Eppler ext transition |  |  |  | L/D Max: | 97.141 | at alpha= | 4 | deg
Re: | 1000000 |  |  | Cd Min: | 0.00585 | at alpha= | -1 | deg
Mach: | 0.1 |  |  | Cl=0 at alpha= | -0.98333 | deg
|  |  |  | @ Cl=0.1, Cd= | 0.00587
|  |  |  | @ Cl=0.4, Cd= | 0.0061083
|  |  |  | @ Cl=0.6, Cd= | 0.0064847
alpha (deg) | Cl | Cd | Cm | Cl/Cd
-17 | -0.556 | 0.15545 | 0.003 | -3.58
-16.5 | -0.583 | 0.15347 | 0.003 | -3.801
-16 | -0.609 | 0.1398 | 0.002 | -4.358
-15.5 | -0.635 | 0.13263 | 0.002 | -4.789
-15 | -0.66 | 0.12432 | 0.002 | -5.307
-14.5 | -0.683 | 0.11705 | 0.002 | -5.833
-14 | -0.704 | 0.10734 | 0.002 | -6.558
-13.5 | -0.722 | 0.10053 | 0.001 | -7.182
-13 | -0.737 | 0.0938 | 0.001 | -7.855
-12.5 | -0.748 | 0.08866 | 0.001 | -8.438
-12 | -0.755 | 0.08525 | 0.001 | -8.855
-11.5 | -0.755 | 0.07863 | 0 | -9.597
-11 | -0.746 | 0.07405 | 0 | -10.072
-10.5 | -0.732 | 0.06882 | 0 | -10.632
-10 | -0.714 | 0.06455 | -0.001 | -11.065
-9.5 | -0.694 | 0.06006 | -0.001 | -11.548
-9 | -0.669 | 0.0568 | -0.001 | -11.785
-8.5 | -0.642 | 0.05286 | -0.002 | -12.151
-8 | -0.612 | 0.04997 | -0.002 | -12.251
-7.5 | -0.579 | 0.04637 | -0.002 | -12.496
-7 | -0.671 | 0.01159 | -0.005 | -57.91
-6.5 | -0.625 | 0.01058 | -0.006 | -59.142
-6 | -0.576 | 0.01062 | -0.007 | -54.287
-5.5 | -0.524 | 0.01022 | -0.008 | -51.303
-5 | -0.471 | 0.01021 | -0.008 | -46.099
-4.5 | -0.415 | 0.00994 | -0.009 | -41.76
-4 | -0.358 | 0.0096 | -0.01 | -37.322
-3.5 | -0.3 | 0.00937 | -0.011 | -32.038
-3 | -0.241 | 0.0091 | -0.011 | -26.526
-2.5 | -0.182 | 0.0089 | -0.012 | -20.459
-2 | -0.122 | 0.00875 | -0.013 | -13.967
-1.5 | -0.062 | 0.00588 | -0.014 | -10.589
-1 | -0.002 | 0.00585 | -0.014 | -0.346
-0.5 | 0.058 | 0.00587 | -0.015 | 9.934
0 | 0.119 | 0.00587 | -0.016 | 20.227
0.5 | 0.179 | 0.00591 | -0.017 | 30.318
1 | 0.24 | 0.00595 | -0.017 | 40.26
1.5 | 0.299 | 0.00597 | -0.018 | 50.101
2 | 0.359 | 0.00604 | -0.019 | 59.467
2.5 | 0.419 | 0.00614 | -0.02 | 68.345
3 | 0.479 | 0.00619 | -0.02 | 77.366
3.5 | 0.538 | 0.00603 | -0.021 | 89.286
4 | 0.596 | 0.00613 | -0.022 | 97.141
4.5 | 0.649 | 0.01083 | -0.023 | 59.93
5 | 0.704 | 0.01123 | -0.023 | 62.649
5.5 | 0.757 | 0.01169 | -0.024 | 64.767
6 | 0.808 | 0.01217 | -0.025 | 66.441
6.5 | 0.858 | 0.01272 | -0.025 | 67.421
7 | 0.905 | 0.01334 | -0.026 | 67.827
7.5 | 0.948 | 0.01401 | -0.027 | 67.642
8 | 0.986 | 0.0147 | -0.027 | 67.055
8.5 | 1.02 | 0.01551 | -0.028 | 65.724
9 | 1.048 | 0.01634 | -0.029 | 64.179
9.5 | 1.072 | 0.01733 | -0.029 | 61.854
10 | 1.089 | 0.0184 | -0.03 | 59.215
10.5 | 1.1 | 0.01965 | -0.03 | 55.972
11 | 0.935 | 0.068 | -0.018 | 13.743
11.5 | 0.934 | 0.07382 | -0.017 | 12.658
12 | 0.93 | 0.08041 | -0.016 | 11.571
12.5 | 0.924 | 0.086 | -0.016 | 10.75
13 | 0.911 | 0.09178 | -0.016 | 9.925
13.5 | 0.891 | 0.09758 | -0.016 | 9.128
14 | 0.866 | 0.10359 | -0.016 | 8.364
14.5 | 0.839 | 0.11172 | -0.016 | 7.512
15 | 0.809 | 0.11873 | -0.016 | 6.818
15.5 | 0.778 | 0.12849 | -0.016 | 6.056

## 44. Re 1M Mach 0.10 (2)
BIGFOIL.COM POLAR EXPORT
NACA65-213 a=0.0
NACA65-213 a=0.0 |  |  |  | Cl Max: | 1.2237 | at alpha= | 14.5 | deg
XFOIL ncrit=9 |  |  |  | L/D Max: | 93.2248 | at alpha= | 4 | deg
Re: | 1000000 |  |  | Cd Min: | 0.23062 | at alpha= | 19.5 | deg
Mach: | 0.1 |  |  | Cl=0 at alpha= | -0.97837 | deg
|  |  |  | @ Cl=0.1, Cd= | 0.005677
|  |  |  | @ Cl=0.4, Cd= | 0.0057881
|  |  |  | @ Cl=0.6, Cd= | 0.0065509
alpha (deg) | Cl | Cd | Cm | Cl/Cd
-15.5 | -0.4711 | 0.15548 | 0.0105 | -3.03
-15 | -0.4729 | 0.14707 | 0.0058 | -3.2155
-14.5 | -0.4593 | 0.14325 | 0.0032 | -3.2063
-14 | -0.4539 | 0.13907 | -0.0001 | -3.2638
-13.5 | -0.459 | 0.12986 | -0.0062 | -3.5346
-13 | -0.4613 | 0.11998 | -0.0114 | -3.8448
-12.5 | -0.4695 | 0.10816 | -0.0172 | -4.3408
-12 | -0.497 | 0.09339 | -0.0237 | -5.3218
-11 | -0.8575 | 0.03903 | -0.0428 | -21.9703
-10.5 | -0.8735 | 0.03287 | -0.0367 | -26.5744
-10 | -0.862 | 0.02902 | -0.0319 | -29.7037
-9.5 | -0.834 | 0.02632 | -0.0289 | -31.6869
-9 | -0.7982 | 0.02396 | -0.0267 | -33.3139
-8.5 | -0.7581 | 0.0214 | -0.0249 | -35.4252
-8 | -0.7138 | 0.01887 | -0.0234 | -37.8272
-7.5 | -0.6657 | 0.01711 | -0.0225 | -38.9071
-7 | -0.6158 | 0.01589 | -0.0218 | -38.7539
-6.5 | -0.5721 | 0.01339 | -0.0202 | -42.7259
-6 | -0.5219 | 0.01263 | -0.0195 | -41.3222
-5.5 | -0.4719 | 0.0118 | -0.0188 | -39.9915
-5 | -0.4204 | 0.01113 | -0.0182 | -37.7718
-4.5 | -0.3712 | 0.01017 | -0.0173 | -36.4995
-4 | -0.3177 | 0.00973 | -0.0172 | -32.6516
-3.5 | -0.2637 | 0.00923 | -0.017 | -28.5699
-3 | -0.2089 | 0.00887 | -0.017 | -23.5513
-2.5 | -0.1592 | 0.00774 | -0.0166 | -20.5685
-2 | -0.1156 | 0.00587 | -0.0155 | -19.6934
-1.5 | -0.0594 | 0.00571 | -0.0157 | -10.4028
-1 | -0.0025 | 0.00566 | -0.0159 | -0.4417
-0.5 | 0.0553 | 0.0057 | -0.0163 | 9.7018
0 | 0.1135 | 0.00567 | -0.017 | 20.0176
0.5 | 0.1717 | 0.0057 | -0.0176 | 30.1228
1 | 0.23 | 0.0057 | -0.0182 | 40.3509
1.5 | 0.2878 | 0.00572 | -0.0187 | 50.3147
2 | 0.3456 | 0.00576 | -0.0192 | 60
2.5 | 0.4036 | 0.00579 | -0.0198 | 69.7064
3 | 0.4609 | 0.00584 | -0.0202 | 78.9212
3.5 | 0.517 | 0.00594 | -0.0204 | 87.037
4 | 0.5724 | 0.00614 | -0.0205 | 93.2248
4.5 | 0.6221 | 0.00688 | -0.0199 | 90.4215
5 | 0.6627 | 0.00844 | -0.0181 | 78.519
5.5 | 0.7005 | 0.01004 | -0.0159 | 69.7709
6 | 0.7434 | 0.01104 | -0.0141 | 67.337
6.5 | 0.7892 | 0.01168 | -0.0126 | 67.5685
7 | 0.8299 | 0.01245 | -0.0101 | 66.6586
7.5 | 0.8686 | 0.01305 | -0.0072 | 66.5594
8 | 0.9147 | 0.01439 | -0.0067 | 63.565
8.5 | 0.9615 | 0.01526 | -0.0062 | 63.0079
9 | 0.9924 | 0.01626 | -0.0027 | 61.0332
9.5 | 1.0208 | 0.01747 | 0.0007 | 58.4316
10 | 1.0371 | 0.01963 | 0.0051 | 52.8324
10.5 | 1.0669 | 0.0211 | 0.0076 | 50.564
11 | 1.0988 | 0.02244 | 0.0095 | 48.9661
11.5 | 1.1255 | 0.02423 | 0.0117 | 46.4507
12 | 1.1343 | 0.02774 | 0.0152 | 40.8904
12.5 | 1.1586 | 0.02993 | 0.0169 | 38.7103
13 | 1.1775 | 0.03273 | 0.0187 | 35.9762
13.5 | 1.1949 | 0.0357 | 0.0201 | 33.4706
14 | 1.2107 | 0.03889 | 0.021 | 31.1314
14.5 | 1.2237 | 0.04247 | 0.0214 | 28.8133
15 | 1.2082 | 0.04957 | 0.0219 | 24.3736
15.5 | 1.2111 | 0.0551 | 0.0211 | 21.98
16 | 1.2082 | 0.06181 | 0.0194 | 19.547
16.5 | 1.1838 | 0.07224 | 0.0158 | 16.387
17 | 1.1651 | 0.08293 | 0.0108 | 14.0492
17.5 | 1.1372 | 0.09641 | 0.0035 | 11.7955
18 | 1.0951 | 0.11416 | -0.007 | 9.5927
18.5 | 0.9989 | 0.14704 | -0.0267 | 6.7934
19 | 0.817 | 0.2238 | -0.061 | 3.6506
19.5 | 0.8317 | 0.23062 | -0.0652 | 3.6064

## 45. Re 1M Mach 0.25 (1)
BIGFOIL.COM POLAR EXPORT
NACA65-213 a=0.0
NACA65-213 a=0.0 |  |  |  | Cl Max: | 1.055 | at alpha= | 9.5 | deg
JavaFoil+Calcfoil stall+Eppler ext transition |  |  |  | L/D Max: | 98.021 | at alpha= | 4 | deg
Re: | 1000000 |  |  | Cd Min: | 0.00589 | at alpha= | -1 | deg
Mach: | 0.25 |  |  | Cl=0 at alpha= | -0.98387 | deg
|  |  |  | @ Cl=0.1, Cd= | 0.0059258
|  |  |  | @ Cl=0.4, Cd= | 0.00616
|  |  |  | @ Cl=0.6, Cd= | 0.12869
alpha (deg) | Cl | Cd | Cm | Cl/Cd
-15.5 | -0.276 | 0.16095 | 0.003 | -1.712
-15 | -0.348 | 0.15114 | 0.002 | -2.302
-14.5 | -0.413 | 0.13503 | 0.002 | -3.058
-14 | -0.473 | 0.12106 | 0.002 | -3.903
-13.5 | -0.527 | 0.11889 | 0.001 | -4.434
-13 | -0.576 | 0.10821 | 0.001 | -5.324
-12.5 | -0.618 | 0.09964 | 0.001 | -6.207
-12 | -0.654 | 0.0921 | 0.001 | -7.096
-11.5 | -0.677 | 0.08529 | 0 | -7.938
-11 | -0.687 | 0.07854 | 0 | -8.742
-10.5 | -0.688 | 0.07244 | 0 | -9.493
-10 | -0.683 | 0.06695 | -0.001 | -10.199
-9.5 | -0.673 | 0.06265 | -0.001 | -10.734
-9 | -0.657 | 0.05835 | -0.001 | -11.258
-8.5 | -0.635 | 0.06082 | -0.001 | -10.441
-8 | -0.611 | 0.05102 | -0.002 | -11.98
-7.5 | -0.582 | 0.04757 | -0.002 | -12.24
-7 | -0.55 | 0.04441 | -0.003 | -12.379
-6.5 | -0.634 | 0.01148 | -0.006 | -55.191
-6 | -0.586 | 0.01056 | -0.007 | -55.545
-5.5 | -0.535 | 0.01049 | -0.008 | -51.01
-5 | -0.481 | 0.01011 | -0.009 | -47.591
-4.5 | -0.425 | 0.00975 | -0.009 | -43.608
-4 | -0.367 | 0.00983 | -0.01 | -37.374
-3.5 | -0.308 | 0.00955 | -0.011 | -32.27
-3 | -0.248 | 0.00928 | -0.012 | -26.708
-2.5 | -0.187 | 0.00905 | -0.012 | -20.662
-2 | -0.126 | 0.00883 | -0.013 | -14.226
-1.5 | -0.064 | 0.00593 | -0.014 | -10.784
-1 | -0.002 | 0.00589 | -0.015 | -0.353
-0.5 | 0.06 | 0.0059 | -0.015 | 10.156
0 | 0.122 | 0.00594 | -0.016 | 20.551
0.5 | 0.184 | 0.00598 | -0.017 | 30.802
1 | 0.246 | 0.00601 | -0.018 | 40.932
1.5 | 0.308 | 0.00605 | -0.019 | 50.816
2 | 0.369 | 0.00615 | -0.019 | 60.09
2.5 | 0.431 | 0.00617 | -0.02 | 69.821
3 | 0.492 | 0.00603 | -0.021 | 81.645
3.5 | 0.552 | 0.0061 | -0.022 | 90.438
4 | 0.612 | 0.00624 | -0.023 | 98.021
4.5 | 0.665 | 0.01113 | -0.023 | 59.755
5 | 0.72 | 0.01157 | -0.024 | 62.295
5.5 | 0.774 | 0.01207 | -0.025 | 64.123
6 | 0.826 | 0.01259 | -0.025 | 65.559
6.5 | 0.875 | 0.01326 | -0.026 | 65.966
7 | 0.92 | 0.01393 | -0.027 | 66.083
7.5 | 0.961 | 0.01468 | -0.027 | 65.464
8 | 0.995 | 0.01551 | -0.028 | 64.168
8.5 | 1.023 | 0.0165 | -0.029 | 62.024
9 | 1.044 | 0.01753 | -0.029 | 59.532
9.5 | 1.055 | 0.01872 | -0.03 | 56.384
10 | 1.045 | 0.02144 | -0.03 | 48.729
10.5 | 0.885 | 0.06858 | -0.016 | 12.906
11 | 0.875 | 0.07415 | -0.015 | 11.802
11.5 | 0.858 | 0.08084 | -0.015 | 10.614
12 | 0.834 | 0.08771 | -0.015 | 9.507
12.5 | 0.801 | 0.09493 | -0.014 | 8.442
13 | 0.757 | 0.10263 | -0.015 | 7.381
13.5 | 0.701 | 0.11127 | -0.014 | 6.302
14 | 0.638 | 0.11856 | -0.014 | 5.385
14.5 | 0.57 | 0.12869 | -0.015 | 4.431

## 46. Re 1M Mach 0.25 (2)
BIGFOIL.COM POLAR EXPORT
NACA65-213 a=0.0
NACA65-213 a=0.0 |  |  |  | Cl Max: | 1.1216 | at alpha= | 13 | deg
XFOIL ncrit=9 |  |  |  | L/D Max: | 93.8413 | at alpha= | 4 | deg
Re: | 1000000 |  |  | Cd Min: | 0.2105 | at alpha= | 18 | deg
Mach: | 0.25 |  |  | Cl=0 at alpha= | -0.98229 | deg
|  |  |  | @ Cl=0.1, Cd= | 0.0057529
|  |  |  | @ Cl=0.4, Cd= | 0.0058859
|  |  |  | @ Cl=0.6, Cd= | 0.0065005
alpha (deg) | Cl | Cd | Cm | Cl/Cd
-13.5 | -0.5463 | 0.13977 | -0.0031 | -3.9086
-13 | -0.5415 | 0.12931 | -0.0091 | -4.1876
-12.5 | -0.5393 | 0.11842 | -0.0149 | -4.5541
-12 | -0.5417 | 0.1069 | -0.0208 | -5.0674
-11.5 | -0.5712 | 0.08999 | -0.03 | -6.3474
-10 | -0.6632 | 0.05162 | -0.0536 | -12.8477
-9.5 | -0.7069 | 0.04609 | -0.0465 | -15.3374
-9 | -0.7348 | 0.03847 | -0.0395 | -19.1006
-8.5 | -0.7453 | 0.02901 | -0.0329 | -25.6911
-8 | -0.7206 | 0.02335 | -0.029 | -30.8608
-7.5 | -0.6796 | 0.01965 | -0.0266 | -34.5852
-6.5 | -0.5826 | 0.01473 | -0.0236 | -39.5519
-6 | -0.5327 | 0.01341 | -0.0224 | -39.7241
-5.5 | -0.4815 | 0.01242 | -0.0213 | -38.7681
-5 | -0.43 | 0.01155 | -0.0202 | -37.2294
-4.5 | -0.3792 | 0.01058 | -0.0191 | -35.8412
-4 | -0.3255 | 0.00994 | -0.0185 | -32.7465
-3.5 | -0.2694 | 0.00954 | -0.0183 | -28.239
-3 | -0.2139 | 0.00899 | -0.018 | -23.7931
-2.5 | -0.1597 | 0.00834 | -0.0177 | -19.1487
-2 | -0.1187 | 0.00598 | -0.0161 | -19.8495
-1.5 | -0.0612 | 0.00579 | -0.0162 | -10.5699
-1 | -0.0021 | 0.00575 | -0.0165 | -0.36522
-0.5 | 0.0572 | 0.00576 | -0.0168 | 9.9306
0 | 0.1175 | 0.00575 | -0.0175 | 20.4348
0.5 | 0.1776 | 0.00579 | -0.0182 | 30.6736
1 | 0.2374 | 0.00579 | -0.0187 | 41.0017
1.5 | 0.2975 | 0.0058 | -0.0193 | 51.2931
2.5 | 0.4168 | 0.0059 | -0.0203 | 70.6441
3 | 0.4761 | 0.00593 | -0.0207 | 80.2867
3.5 | 0.5342 | 0.00604 | -0.0208 | 88.4437
4 | 0.5912 | 0.0063 | -0.0208 | 93.8413
4.5 | 0.6386 | 0.00738 | -0.0195 | 86.5312
5 | 0.6776 | 0.00908 | -0.0171 | 74.6256
5.5 | 0.7146 | 0.01069 | -0.0143 | 66.8475
6 | 0.7601 | 0.01151 | -0.0123 | 66.0382
6.5 | 0.8051 | 0.01222 | -0.0101 | 65.8838
7 | 0.8454 | 0.01301 | -0.007 | 64.9808
7.5 | 0.8794 | 0.01378 | -0.0027 | 63.8171
8 | 0.9249 | 0.0153 | -0.0019 | 60.451
8.5 | 0.9543 | 0.01653 | 0.002 | 57.7314
9 | 0.9835 | 0.01799 | 0.0055 | 54.6693
9.5 | 1.0038 | 0.0202 | 0.0096 | 49.6931
10 | 1.0299 | 0.02227 | 0.0128 | 46.2461
10.5 | 1.0567 | 0.02443 | 0.0156 | 43.2542
11 | 1.0849 | 0.02643 | 0.0178 | 41.0481
11.5 | 1.0948 | 0.03032 | 0.0211 | 36.1082
12 | 1.1134 | 0.03348 | 0.0233 | 33.2557
12.5 | 1.1211 | 0.03787 | 0.0254 | 29.6039
13 | 1.1216 | 0.04311 | 0.0267 | 26.0172
13.5 | 1.1202 | 0.04874 | 0.0268 | 22.9832
14 | 1.1145 | 0.05539 | 0.0257 | 20.121
14.5 | 1.0899 | 0.06527 | 0.0225 | 16.6983
15 | 1.0536 | 0.07847 | 0.0163 | 13.4268
15.5 | 1.015 | 0.0942 | 0.0073 | 10.7749
16 | 0.9804 | 0.1113 | -0.0033 | 8.8086
16.5 | 0.779 | 0.18012 | -0.0382 | 4.3249
17 | 0.7994 | 0.18436 | -0.0416 | 4.3361
17.5 | 0.8028 | 0.19559 | -0.0476 | 4.1045
18 | 0.8027 | 0.2105 | -0.0537 | 3.8133

## 47. Re 1M Mach 0.50 (1)
BIGFOIL.COM POLAR EXPORT
NACA65-213 a=0.0
NACA65-213 a=0.0 |  |  |  | Cl Max: | 1.131 | at alpha= | 20 | deg
JavaFoil+Calcfoil stall+Eppler ext transition |  |  |  | L/D Max: | 104.907 | at alpha= | 4 | deg
Re: | 1000000 |  |  | Cd Min: | 0.00606 | at alpha= | 1 | deg
Mach: | 0.5 |  |  | Cl=0 at alpha= | -0.98551 | deg
|  |  |  | @ Cl=0.1, Cd= | 0.0061835
|  |  |  | @ Cl=0.4, Cd= | 0.0061678
|  |  |  | @ Cl=0.6, Cd= | 0.0063324
alpha (deg) | Cl | Cd | Cm | Cl/Cd
-20 | -1.032 | 0.19826 | 0.007 | -5.205
-19.5 | -1.006 | 0.19294 | 0.007 | -5.214
-19 | -0.98 | 0.18903 | 0.006 | -5.183
-18.5 | -0.951 | 0.17746 | 0.006 | -5.361
-18 | -0.925 | 0.17242 | 0.005 | -5.363
-17.5 | -0.898 | 0.17226 | 0.005 | -5.215
-17 | -0.872 | 0.16092 | 0.005 | -5.419
-16.5 | -0.846 | 0.15661 | 0.004 | -5.4
-16 | -0.817 | 0.15612 | 0.004 | -5.233
-15.5 | -0.79 | 0.14951 | 0.003 | -5.286
-15 | -0.764 | 0.14627 | 0.003 | -5.221
-14.5 | -0.737 | 0.1394 | 0.003 | -5.288
-14 | -0.71 | 0.13551 | 0.002 | -5.242
-13.5 | -0.683 | 0.12593 | 0.002 | -5.42
-13 | -0.655 | 0.1228 | 0.001 | -5.335
-12.5 | -0.628 | 0.12063 | 0.001 | -5.209
-12 | -0.602 | 0.1127 | 0.001 | -5.338
-11.5 | -0.575 | 0.11408 | 0 | -5.037
-11 | -0.548 | 0.1095 | 0 | -5.001
-10.5 | -0.52 | 0.09743 | 0 | -5.334
-10 | -0.493 | 0.09255 | -0.001 | -5.323
-9.5 | -0.466 | 0.09526 | -0.001 | -4.888
-9 | -0.438 | 0.09309 | -0.001 | -4.71
-8.5 | -0.411 | 0.09063 | -0.002 | -4.538
-8 | -0.384 | 0.08021 | -0.002 | -4.789
-7.5 | -0.356 | 0.0632 | -0.002 | -5.641
-7 | -0.329 | 0.05158 | -0.003 | -6.387
-6.5 | -0.472 | 0.04846 | -0.003 | -9.747
-6 | -0.479 | 0.04241 | -0.004 | -11.294
-5.5 | -0.456 | 0.03942 | -0.004 | -11.57
-5 | -0.419 | 0.03673 | -0.005 | -11.419
-4.5 | -0.464 | 0.01089 | -0.01 | -42.574
-4 | -0.405 | 0.00952 | -0.011 | -42.479
-3.5 | -0.342 | 0.00958 | -0.012 | -35.643
-3 | -0.276 | 0.00953 | -0.013 | -28.927
-2.5 | -0.208 | 0.00929 | -0.014 | -22.422
-2 | -0.14 | 0.00898 | -0.015 | -15.607
-1.5 | -0.071 | 0.00906 | -0.016 | -7.877
-1 | -0.002 | 0.00612 | -0.016 | -0.379
-0.5 | 0.067 | 0.00615 | -0.017 | 10.894
0 | 0.136 | 0.00622 | -0.018 | 21.929
0.5 | 0.206 | 0.0062 | -0.019 | 33.178
1 | 0.275 | 0.00606 | -0.02 | 45.438
1.5 | 0.343 | 0.00611 | -0.021 | 56.19
2 | 0.412 | 0.00618 | -0.022 | 66.657
2.5 | 0.481 | 0.00627 | -0.023 | 76.631
3 | 0.548 | 0.00641 | -0.023 | 85.479
3.5 | 0.615 | 0.00631 | -0.024 | 97.457
4 | 0.68 | 0.00648 | -0.025 | 104.907
4.5 | 0.732 | 0.01265 | -0.026 | 57.856
5 | 0.789 | 0.01335 | -0.026 | 59.08
5.5 | 0.842 | 0.01416 | -0.027 | 59.432
6 | 0.887 | 0.01513 | -0.028 | 58.647
6.5 | 0.923 | 0.01622 | -0.029 | 56.908
7 | 0.942 | 0.0174 | -0.029 | 54.159
7.5 | 0.767 | 0.05127 | -0.013 | 14.954
8 | 0.489 | 0.0663 | -0.012 | 7.371
8.5 | 0.516 | 0.062 | -0.013 | 8.324
9 | 0.543 | 0.07429 | -0.013 | 7.305
9.5 | 0.57 | 0.09443 | -0.015 | 6.037
10 | 0.597 | 0.09719 | -0.015 | 6.14
10.5 | 0.623 | 0.09935 | -0.015 | 6.275
11 | 0.65 | 0.10249 | -0.016 | 6.343
11.5 | 0.678 | 0.11445 | -0.018 | 5.922
12 | 0.704 | 0.11773 | -0.018 | 5.982
12.5 | 0.731 | 0.12115 | -0.018 | 6.031
13 | 0.757 | 0.1218 | -0.019 | 6.216
13.5 | 0.786 | 0.13029 | -0.021 | 6.03
14 | 0.812 | 0.13285 | -0.021 | 6.109
14.5 | 0.838 | 0.13584 | -0.021 | 6.167
15 | 0.864 | 0.14706 | -0.022 | 5.876
15.5 | 0.892 | 0.15407 | -0.024 | 5.791
16 | 0.918 | 0.15687 | -0.024 | 5.853
16.5 | 0.944 | 0.16238 | -0.025 | 5.816
17 | 0.971 | 0.16765 | -0.025 | 5.792
17.5 | 0.999 | 0.17213 | -0.027 | 5.804
18 | 1.025 | 0.17543 | -0.027 | 5.843
18.5 | 1.051 | 0.1801 | -0.028 | 5.835
19 | 1.077 | 0.18827 | -0.028 | 5.721
19.5 | 1.107 | 0.1962 | -0.03 | 5.64
20 | 1.131 | 0.19514 | -0.03 | 5.797

## 48. Re 1M Mach 0.50 (2)
BIGFOIL.COM POLAR EXPORT
NACA65-213 a=0.0
NACA65-213 a=0.0 |  |  |  | Cl Max: | 0.9456 | at alpha= | 9.5 | deg
XFOIL ncrit=9 |  |  |  | L/D Max: | 89.1421 | at alpha= | 4 | deg
Re: | 1000000 |  |  | Cd Min: | 0.26537 | at alpha= | -20 | deg
Mach: | 0.5 |  |  | Cl=0 at alpha= | -0.99186 | deg
|  |  |  | @ Cl=0.1, Cd= | 0.0061149
|  |  |  | @ Cl=0.4, Cd= | 0.006245
|  |  |  | @ Cl=0.6, Cd= | 0.0068647
alpha (deg) | Cl | Cd | Cm | Cl/Cd
-20 | -0.7946 | 0.26537 | 0.0664 | -2.9943
-19.5 | -0.7738 | 0.2564 | 0.0605 | -3.0179
-19 | -0.7513 | 0.24816 | 0.0559 | -3.0275
-18.5 | -0.7291 | 0.2404 | 0.051 | -3.0329
-18 | -0.707 | 0.23236 | 0.0459 | -3.0427
-17.5 | -0.6851 | 0.22345 | 0.0405 | -3.066
-17 | -0.666 | 0.21391 | 0.0344 | -3.1135
-16.5 | -0.6467 | 0.2049 | 0.029 | -3.1562
-16 | -0.6241 | 0.19728 | 0.0253 | -3.1635
-15.5 | -0.6026 | 0.18974 | 0.0208 | -3.1759
-15 | -0.5874 | 0.17951 | 0.0141 | -3.2722
-14.5 | -0.5716 | 0.17003 | 0.0086 | -3.3618
-14 | -0.5509 | 0.16227 | 0.0055 | -3.395
-13.5 | -0.5313 | 0.15494 | 0.0014 | -3.4291
-13 | -0.5216 | 0.14419 | -0.0059 | -3.6174
-12.5 | -0.5088 | 0.13471 | -0.011 | -3.777
-12 | -0.4982 | 0.12586 | -0.0148 | -3.9584
-11 | -0.469 | 0.10957 | -0.0245 | -4.2804
-10.5 | -0.4621 | 0.09763 | -0.0336 | -4.7332
-9.5 | -0.4701 | 0.07884 | -0.0422 | -5.9627
-8.5 | -0.5417 | 0.05007 | -0.0607 | -10.8189
-8 | -0.5756 | 0.04156 | -0.0603 | -13.8499
-7.5 | -0.6041 | 0.03571 | -0.0544 | -16.9168
-7 | -0.6148 | 0.03017 | -0.0475 | -20.3779
-6.5 | -0.6032 | 0.02477 | -0.0417 | -24.352
-6 | -0.5689 | 0.0203 | -0.0373 | -28.0246
-5.5 | -0.5172 | 0.01694 | -0.0344 | -30.5313
-5 | -0.459 | 0.01439 | -0.032 | -31.8972
-4.5 | -0.403 | 0.01272 | -0.0293 | -31.6824
-4 | -0.3509 | 0.01127 | -0.0264 | -31.1358
-3.5 | -0.2932 | 0.01043 | -0.0245 | -28.1112
-3 | -0.2324 | 0.00975 | -0.0232 | -23.8359
-2.5 | -0.1701 | 0.00923 | -0.0224 | -18.429
-2 | -0.1131 | 0.00818 | -0.0212 | -13.8264
-1.5 | -0.0679 | 0.00614 | -0.0188 | -11.0586
-1 | -0.0011 | 0.00608 | -0.0189 | -0.18092
-0.5 | 0.0665 | 0.00611 | -0.0192 | 10.8838
0 | 0.1351 | 0.00612 | -0.0199 | 22.0752
0.5 | 0.2035 | 0.00615 | -0.0206 | 33.0894
1 | 0.2717 | 0.00617 | -0.0212 | 44.0357
2 | 0.4086 | 0.00625 | -0.0223 | 65.376
2.5 | 0.4769 | 0.00631 | -0.0226 | 75.5784
3 | 0.5449 | 0.00636 | -0.0227 | 85.6761
4 | 0.665 | 0.00746 | -0.0201 | 89.1421
4.5 | 0.6968 | 0.00957 | -0.015 | 72.8109
5 | 0.7229 | 0.01151 | -0.0089 | 62.8063
5.5 | 0.7605 | 0.01256 | -0.0036 | 60.5494
6 | 0.791 | 0.0136 | 0.0029 | 58.1618
6.5 | 0.8128 | 0.01525 | 0.0098 | 53.2984
7 | 0.835 | 0.01696 | 0.0165 | 49.2335
7.5 | 0.8786 | 0.01967 | 0.0174 | 44.667
8 | 0.8989 | 0.02274 | 0.0221 | 39.5295
8.5 | 0.923 | 0.02604 | 0.0268 | 35.4455
9 | 0.941 | 0.03021 | 0.0311 | 31.1486
9.5 | 0.9456 | 0.03544 | 0.0341 | 26.6817
10 | 0.929 | 0.04288 | 0.0356 | 21.6651
10.5 | 0.9035 | 0.05208 | 0.0346 | 17.3483
11 | 0.8687 | 0.06371 | 0.03 | 13.6352
11.5 | 0.8362 | 0.07697 | 0.0222 | 10.864
12 | 0.8035 | 0.0928 | 0.0117 | 8.6584
12.5 | 0.7706 | 0.11109 | 0.0006 | 6.9367
13 | 0.7506 | 0.12713 | -0.0085 | 5.9042
13.5 | 0.7439 | 0.14075 | -0.0161 | 5.2853
14 | 0.7488 | 0.15171 | -0.0224 | 4.9357
14.5 | 0.7559 | 0.16238 | -0.0284 | 4.6551

## 49. Re 2M Mach 0.00 (1)
BIGFOIL.COM POLAR EXPORT
NACA65-213 a=0.0
NACA65-213 a=0.0 |  |  |  | Cl Max: | 1.125 | at alpha= | 11.5 | deg
JavaFoil+Calcfoil stall+Eppler ext transition |  |  |  | L/D Max: | 109.55 | at alpha= | 4.5 | deg
Re: | 2000000 |  |  | Cd Min: | 0.00512 | at alpha= | -1 | deg
Mach: | 0 |  |  | Cl=0 at alpha= | -0.98333 | deg
|  |  |  | @ Cl=0.1, Cd= | 0.005139
|  |  |  | @ Cl=0.4, Cd= | 0.0053656
|  |  |  | @ Cl=0.6, Cd= | 0.0057789
alpha (deg) | Cl | Cd | Cm | Cl/Cd
-14 | -0.731 | 0.10039 | 0.002 | -7.278
-13.5 | -0.745 | 0.09365 | 0.002 | -7.957
-13 | -0.756 | 0.08854 | 0.001 | -8.544
-12.5 | -0.764 | 0.0836 | 0.001 | -9.141
-12 | -0.768 | 0.07882 | 0.001 | -9.738
-11.5 | -0.765 | 0.07418 | 0 | -10.317
-11 | -0.754 | 0.06938 | 0 | -10.873
-10.5 | -0.739 | 0.06415 | 0 | -11.525
-10 | -0.721 | 0.06069 | -0.001 | -11.875
-9.5 | -0.699 | 0.05647 | -0.001 | -12.381
-9 | -0.823 | 0.01202 | -0.003 | -68.446
-8.5 | -0.793 | 0.01151 | -0.003 | -68.915
-8 | -0.756 | 0.01113 | -0.004 | -67.957
-7.5 | -0.716 | 0.01008 | -0.005 | -71.064
-7 | -0.672 | 0.01014 | -0.005 | -66.258
-6.5 | -0.625 | 0.01008 | -0.006 | -61.964
-6 | -0.575 | 0.0097 | -0.007 | -59.27
-5.5 | -0.523 | 0.0093 | -0.008 | -56.178
-5 | -0.469 | 0.00901 | -0.008 | -52.015
-4.5 | -0.413 | 0.00873 | -0.009 | -47.33
-4 | -0.356 | 0.00847 | -0.01 | -42.101
-3.5 | -0.299 | 0.00826 | -0.011 | -36.168
-3 | -0.24 | 0.00806 | -0.011 | -29.796
-2.5 | -0.181 | 0.00785 | -0.012 | -23.06
-2 | -0.122 | 0.00774 | -0.013 | -15.709
-1.5 | -0.062 | 0.00515 | -0.014 | -12.032
-1 | -0.002 | 0.00512 | -0.014 | -0.393
-0.5 | 0.058 | 0.00516 | -0.015 | 11.244
0 | 0.118 | 0.00513 | -0.016 | 23.039
0.5 | 0.178 | 0.00517 | -0.017 | 34.505
1 | 0.238 | 0.00521 | -0.017 | 45.711
1.5 | 0.298 | 0.00526 | -0.018 | 56.653
2 | 0.358 | 0.00533 | -0.019 | 67.068
2.5 | 0.417 | 0.00538 | -0.02 | 77.515
3 | 0.476 | 0.00547 | -0.02 | 87.101
3.5 | 0.535 | 0.00558 | -0.021 | 95.974
4 | 0.594 | 0.00576 | -0.022 | 103.007
4.5 | 0.651 | 0.00594 | -0.023 | 109.55
5 | 0.704 | 0.00989 | -0.023 | 71.159
5.5 | 0.757 | 0.01029 | -0.024 | 73.595
6 | 0.809 | 0.01069 | -0.025 | 75.648
6.5 | 0.858 | 0.01114 | -0.025 | 77.065
7 | 0.906 | 0.01162 | -0.026 | 77.932
7.5 | 0.95 | 0.0122 | -0.027 | 77.869
8 | 0.989 | 0.01277 | -0.027 | 77.449
8.5 | 1.023 | 0.01341 | -0.028 | 76.337
9 | 1.054 | 0.01413 | -0.029 | 74.549
9.5 | 1.079 | 0.01492 | -0.029 | 72.326
10 | 1.099 | 0.01581 | -0.03 | 69.509
10.5 | 1.114 | 0.01678 | -0.031 | 66.37
11 | 1.121 | 0.01817 | -0.031 | 61.714
11.5 | 1.125 | 0.0194 | -0.032 | 57.954
12 | 1.12 | 0.02129 | -0.032 | 52.594
12.5 | 1.096 | 0.02629 | -0.032 | 41.676
13 | 1.053 | 0.03574 | -0.031 | 29.46
13.5 | 0.919 | 0.08926 | -0.02 | 10.297
14 | 0.898 | 0.0955 | -0.02 | 9.406
14.5 | 0.872 | 0.10348 | -0.018 | 8.431
15 | 0.846 | 0.11031 | -0.018 | 7.672
15.5 | 0.819 | 0.11746 | -0.018 | 6.971
16 | 0.79 | 0.12416 | -0.019 | 6.362
16.5 | 0.76 | 0.13333 | -0.019 | 5.7

## 50. Re 2M Mach 0.00 (2)
BIGFOIL.COM POLAR EXPORT
NACA65-213 a=0.0
NACA65-213 a=0.0 |  |  |  | Cl Max: | 1.4345 | at alpha= | 18 | deg
XFOIL ncrit=9 |  |  |  | L/D Max: | 94.7844 | at alpha= | 3 | deg
Re: | 2000000 |  |  | Cd Min: | 0.23581 | at alpha= | -20 | deg
Mach: | 0 |  |  | Cl=0 at alpha= | -0.98953 | deg
|  |  |  | @ Cl=0.1, Cd= | 0.0045398
|  |  |  | @ Cl=0.4, Cd= | 0.0046758
|  |  |  | @ Cl=0.6, Cd= | 0.0069044
alpha (deg) | Cl | Cd | Cm | Cl/Cd
-20 | -0.7197 | 0.23581 | 0.0508 | -3.052
-19.5 | -0.7036 | 0.22787 | 0.0463 | -3.0877
-17.5 | -1.1862 | 0.0601 | -0.0427 | -19.7371
-17 | -1.2129 | 0.05036 | -0.047 | -24.0846
-16.5 | -1.2178 | 0.04442 | -0.0484 | -27.4156
-16 | -1.2154 | 0.03983 | -0.0487 | -30.5147
-15.5 | -1.1955 | 0.03732 | -0.0484 | -32.0338
-15 | -1.1938 | 0.03332 | -0.047 | -35.8283
-14.5 | -1.1659 | 0.03197 | -0.046 | -36.4686
-14 | -1.1586 | 0.02892 | -0.0434 | -40.0622
-13.5 | -1.1484 | 0.02624 | -0.04 | -43.7652
-13 | -1.1233 | 0.02497 | -0.0372 | -44.986
-12.5 | -1.1035 | 0.02314 | -0.0335 | -47.688
-12 | -1.0745 | 0.02212 | -0.0301 | -48.5759
-11.5 | -1.0384 | 0.02153 | -0.0276 | -48.2304
-11 | -1.0174 | 0.01806 | -0.0237 | -56.3344
-10.5 | -0.9754 | 0.01712 | -0.0222 | -56.9743
-10 | -0.9308 | 0.01625 | -0.021 | -57.28
-9.5 | -0.884 | 0.01552 | -0.0201 | -56.9588
-8.5 | -0.7901 | 0.01361 | -0.0182 | -58.0529
-8 | -0.7414 | 0.0128 | -0.0174 | -57.9219
-7.5 | -0.6909 | 0.01216 | -0.017 | -56.8174
-7 | -0.6464 | 0.01077 | -0.0155 | -60.0186
-6.5 | -0.5947 | 0.01022 | -0.0152 | -58.1898
-6 | -0.5414 | 0.00979 | -0.0151 | -55.3013
-5.5 | -0.4878 | 0.00937 | -0.0151 | -52.0598
-5 | -0.4338 | 0.00898 | -0.015 | -48.3073
-4.5 | -0.3804 | 0.00843 | -0.0149 | -45.1246
-4 | -0.325 | 0.00815 | -0.0152 | -39.8773
-3.5 | -0.2696 | 0.00784 | -0.0154 | -34.3878
-3 | -0.2135 | 0.00759 | -0.0157 | -28.1291
-2 | -0.107 | 0.0062 | -0.0158 | -17.2581
-1.5 | -0.0581 | 0.00487 | -0.0155 | -11.9302
-1 | -0.0012 | 0.00463 | -0.016 | -0.25918
-0.5 | 0.0561 | 0.00457 | -0.0165 | 12.2757
0 | 0.1143 | 0.00453 | -0.0172 | 25.2318
0.5 | 0.1726 | 0.00455 | -0.0179 | 37.9341
1 | 0.2307 | 0.00458 | -0.0185 | 50.3712
1.5 | 0.2891 | 0.0046 | -0.0193 | 62.8478
2 | 0.3471 | 0.00463 | -0.0199 | 74.9676
2.5 | 0.4049 | 0.00468 | -0.0206 | 86.5171
3 | 0.4616 | 0.00487 | -0.021 | 94.7844
4 | 0.5667 | 0.00613 | -0.021 | 92.447
4.5 | 0.614 | 0.00723 | -0.0203 | 84.9239
5 | 0.6605 | 0.0083 | -0.0194 | 79.5783
5.5 | 0.7086 | 0.00911 | -0.0187 | 77.7827
6 | 0.759 | 0.00964 | -0.0182 | 78.7344
6.5 | 0.8101 | 0.01006 | -0.0178 | 80.5268
7 | 0.8589 | 0.01059 | -0.017 | 81.1048
7.5 | 0.908 | 0.01104 | -0.0163 | 82.2464
8 | 0.9522 | 0.01174 | -0.0147 | 81.1073
8.5 | 0.996 | 0.01226 | -0.0131 | 81.2398
9 | 1.0356 | 0.01276 | -0.0105 | 81.1599
9.5 | 1.0886 | 0.01351 | -0.0113 | 80.5774
10 | 1.1217 | 0.01458 | -0.0083 | 76.9342
10.5 | 1.1538 | 0.01533 | -0.005 | 75.2642
11 | 1.1859 | 0.01621 | -0.0022 | 73.1585
11.5 | 1.2169 | 0.01724 | 0.0005 | 70.5858
12 | 1.2418 | 0.01874 | 0.0036 | 66.2647
12.5 | 1.2636 | 0.02055 | 0.0067 | 61.4891
13 | 1.2922 | 0.02201 | 0.0087 | 58.7097
13.5 | 1.3189 | 0.02369 | 0.0106 | 55.6733
14 | 1.3444 | 0.02552 | 0.0124 | 52.6803
14.5 | 1.367 | 0.02765 | 0.0141 | 49.4394
15 | 1.3791 | 0.03075 | 0.016 | 44.8488
15.5 | 1.3885 | 0.03427 | 0.0176 | 40.5165
16 | 1.4086 | 0.03694 | 0.0184 | 38.1321
16.5 | 1.411 | 0.04155 | 0.0192 | 33.9591
17 | 1.4227 | 0.04549 | 0.0193 | 31.275
17.5 | 1.4311 | 0.05003 | 0.0189 | 28.6048
18 | 1.4345 | 0.05541 | 0.018 | 25.8888
18.5 | 1.4238 | 0.06305 | 0.016 | 22.5821
19 | 1.4215 | 0.07002 | 0.0135 | 20.3013
19.5 | 1.3994 | 0.08053 | 0.009 | 17.3774
20 | 1.3591 | 0.09518 | 0.0015 | 14.2793

## 51. Re 2M Mach 0.10 (1)
BIGFOIL.COM POLAR EXPORT
NACA65-213 a=0.0
NACA65-213 a=0.0 |  |  |  | Cl Max: | 1.113 | at alpha= | 11 | deg
JavaFoil+Calcfoil stall+Eppler ext transition |  |  |  | L/D Max: | 103.594 | at alpha= | 4 | deg
Re: | 2000000 |  |  | Cd Min: | 0.00514 | at alpha= | -1.5 | deg
Mach: | 0.1 |  |  | Cl=0 at alpha= | -0.98333 | deg
|  |  |  | @ Cl=0.1, Cd= | 0.0051738
|  |  |  | @ Cl=0.4, Cd= | 0.0053715
|  |  |  | @ Cl=0.6, Cd= | 0.0059571
alpha (deg) | Cl | Cd | Cm | Cl/Cd
-13.5 | -0.723 | 0.09523 | 0.001 | -7.593
-13 | -0.738 | 0.09022 | 0.001 | -8.18
-12.5 | -0.749 | 0.08417 | 0.001 | -8.904
-12 | -0.756 | 0.08008 | 0.001 | -9.441
-11.5 | -0.756 | 0.07492 | 0 | -10.092
-11 | -0.748 | 0.06958 | 0 | -10.745
-10.5 | -0.734 | 0.06499 | 0 | -11.294
-10 | -0.716 | 0.06161 | -0.001 | -11.628
-9.5 | -0.697 | 0.05669 | -0.001 | -12.299
-9 | -0.676 | 0.05181 | -0.002 | -13.052
-8.5 | -0.793 | 0.01158 | -0.003 | -68.437
-8 | -0.757 | 0.0112 | -0.004 | -67.555
-7.5 | -0.717 | 0.01015 | -0.005 | -70.641
-7 | -0.674 | 0.01023 | -0.005 | -65.86
-6.5 | -0.627 | 0.01011 | -0.006 | -61.975
-6 | -0.577 | 0.00977 | -0.007 | -59.012
-5.5 | -0.525 | 0.00937 | -0.008 | -55.982
-5 | -0.471 | 0.00901 | -0.008 | -52.264
-4.5 | -0.415 | 0.00883 | -0.009 | -46.996
-4 | -0.358 | 0.00853 | -0.01 | -42.007
-3.5 | -0.3 | 0.00831 | -0.011 | -36.115
-3 | -0.241 | 0.00811 | -0.011 | -29.766
-2.5 | -0.182 | 0.00794 | -0.012 | -22.927
-2 | -0.122 | 0.00773 | -0.013 | -15.812
-1.5 | -0.062 | 0.00514 | -0.014 | -12.109
-1 | -0.002 | 0.00515 | -0.014 | -0.392
-0.5 | 0.058 | 0.00516 | -0.015 | 11.313
0 | 0.119 | 0.00518 | -0.016 | 22.917
0.5 | 0.179 | 0.00516 | -0.017 | 34.73
1 | 0.24 | 0.0052 | -0.017 | 46.059
1.5 | 0.299 | 0.00529 | -0.018 | 56.6
2 | 0.359 | 0.00531 | -0.019 | 67.716
2.5 | 0.419 | 0.0054 | -0.02 | 77.638
3 | 0.479 | 0.0055 | -0.02 | 87.047
3.5 | 0.538 | 0.0056 | -0.021 | 96.025
4 | 0.596 | 0.00576 | -0.022 | 103.594
4.5 | 0.652 | 0.00852 | -0.023 | 76.478
5 | 0.707 | 0.00996 | -0.023 | 70.967
5.5 | 0.76 | 0.01034 | -0.024 | 73.528
6 | 0.812 | 0.01075 | -0.025 | 75.514
6.5 | 0.861 | 0.01121 | -0.025 | 76.867
7 | 0.909 | 0.01175 | -0.026 | 77.351
7.5 | 0.952 | 0.01233 | -0.027 | 77.236
8 | 0.991 | 0.01288 | -0.028 | 76.954
8.5 | 1.025 | 0.01355 | -0.028 | 75.636
9 | 1.054 | 0.01426 | -0.029 | 73.895
9.5 | 1.078 | 0.01509 | -0.03 | 71.4
10 | 1.096 | 0.01601 | -0.03 | 68.471
10.5 | 1.108 | 0.01703 | -0.031 | 65.101
11 | 1.113 | 0.01852 | -0.031 | 60.117
11.5 | 1.113 | 0.01993 | -0.032 | 55.844
12 | 1.104 | 0.02206 | -0.032 | 50.061
12.5 | 1.068 | 0.02909 | -0.032 | 36.719
13 | 0.919 | 0.0841 | -0.02 | 10.932
13.5 | 0.897 | 0.09057 | -0.019 | 9.901
14 | 0.87 | 0.09813 | -0.019 | 8.869
14.5 | 0.842 | 0.10582 | -0.018 | 7.954
15 | 0.812 | 0.11348 | -0.018 | 7.151
15.5 | 0.78 | 0.11879 | -0.018 | 6.565
16 | 0.747 | 0.12673 | -0.018 | 5.893

## 52. Re 2M Mach 0.10 (2)
BIGFOIL.COM POLAR EXPORT
NACA65-213 a=0.0
NACA65-213 a=0.0 |  |  |  | Cl Max: | 1.4101 | at alpha= | 17.5 | deg
XFOIL ncrit=9 |  |  |  | L/D Max: | 99.4264 | at alpha= | 3.5 | deg
Re: | 2000000 |  |  | Cd Min: | 0.23668 | at alpha= | -20 | deg
Mach: | 0.1 |  |  | Cl=0 at alpha= | -0.9896 | deg
|  |  |  | @ Cl=0.1, Cd= | 0.0045577
|  |  |  | @ Cl=0.4, Cd= | 0.0046924
|  |  |  | @ Cl=0.6, Cd= | 0.0068994
alpha (deg) | Cl | Cd | Cm | Cl/Cd
-20 | -0.7217 | 0.23668 | 0.0513 | -3.0493
-19.5 | -0.7053 | 0.22881 | 0.0468 | -3.0825
-19 | -0.6902 | 0.22092 | 0.0423 | -3.1242
-18.5 | -0.6753 | 0.21392 | 0.0381 | -3.1568
-16.5 | -1.1037 | 0.06052 | -0.0439 | -18.2369
-16 | -1.1378 | 0.04977 | -0.0487 | -22.8612
-15.5 | -1.1042 | 0.04825 | -0.0492 | -22.885
-15 | -1.1396 | 0.0395 | -0.0501 | -28.8506
-14.5 | -1.1121 | 0.03783 | -0.0497 | -29.3973
-14 | -1.1205 | 0.03302 | -0.0477 | -33.934
-13.5 | -1.1208 | 0.02929 | -0.0445 | -38.2656
-13 | -1.101 | 0.0275 | -0.0417 | -40.0364
-12.5 | -1.0908 | 0.0249 | -0.0373 | -43.8072
-12 | -1.0677 | 0.02337 | -0.0335 | -45.6868
-11.5 | -1.0368 | 0.02253 | -0.03 | -46.0186
-11 | -1.0169 | 0.01908 | -0.0259 | -53.2966
-10.5 | -0.9778 | 0.01775 | -0.0238 | -55.0873
-10 | -0.9338 | 0.01678 | -0.0224 | -55.6496
-9.5 | -0.8873 | 0.01596 | -0.0213 | -55.5952
-9 | -0.8407 | 0.01495 | -0.0202 | -56.2341
-8.5 | -0.7932 | 0.01395 | -0.0192 | -56.8602
-8 | -0.7445 | 0.01304 | -0.0183 | -57.0936
-7.5 | -0.6941 | 0.01233 | -0.0176 | -56.2936
-7 | -0.6491 | 0.01096 | -0.0162 | -59.2245
-6.5 | -0.5977 | 0.01031 | -0.0157 | -57.9728
-6 | -0.5442 | 0.00987 | -0.0155 | -55.1368
-5.5 | -0.4903 | 0.00942 | -0.0154 | -52.0488
-5 | -0.4355 | 0.00909 | -0.0154 | -47.9098
-4.5 | -0.3824 | 0.00847 | -0.0151 | -45.1476
-4 | -0.3267 | 0.00817 | -0.0153 | -39.9878
-3.5 | -0.271 | 0.00787 | -0.0155 | -34.4346
-3 | -0.2146 | 0.00761 | -0.0158 | -28.1997
-2.5 | -0.1586 | 0.00731 | -0.0161 | -21.6963
-2 | -0.1072 | 0.00627 | -0.016 | -17.0973
-1.5 | -0.0583 | 0.00487 | -0.0156 | -11.9713
-1 | -0.0012 | 0.00464 | -0.0161 | -0.25862
-0.5 | 0.0565 | 0.00458 | -0.0166 | 12.3362
0 | 0.115 | 0.00455 | -0.0173 | 25.2747
0.5 | 0.1736 | 0.00456 | -0.018 | 38.0702
2 | 0.3492 | 0.00464 | -0.02 | 75.2586
2.5 | 0.4074 | 0.0047 | -0.0207 | 86.6809
3 | 0.4644 | 0.00488 | -0.0212 | 95.1639
3.5 | 0.52 | 0.00523 | -0.0214 | 99.4264
4 | 0.5698 | 0.00617 | -0.021 | 92.3501
4.5 | 0.617 | 0.00731 | -0.0202 | 84.4049
5 | 0.6635 | 0.00839 | -0.0193 | 79.0822
5.5 | 0.7121 | 0.00918 | -0.0185 | 77.5708
6 | 0.7629 | 0.0097 | -0.018 | 78.6495
6.5 | 0.8141 | 0.01013 | -0.0175 | 80.3653
7 | 0.8633 | 0.01066 | -0.0167 | 80.985
7.5 | 0.9123 | 0.01113 | -0.0158 | 81.9677
8 | 0.9554 | 0.01192 | -0.014 | 80.151
8.5 | 0.9999 | 0.01238 | -0.0123 | 80.7674
9 | 1.0388 | 0.01291 | -0.0095 | 80.4648
9.5 | 1.0903 | 0.01379 | -0.0099 | 79.0645
10 | 1.1213 | 0.01478 | -0.0063 | 75.866
10.5 | 1.1528 | 0.01564 | -0.003 | 73.7084
11 | 1.1852 | 0.01659 | -0.0002 | 71.4406
11.5 | 1.2159 | 0.01773 | 0.0026 | 68.5787
12 | 1.2312 | 0.01992 | 0.0067 | 61.8072
12.5 | 1.2627 | 0.02122 | 0.0087 | 59.5052
13 | 1.2901 | 0.02287 | 0.0108 | 56.4101
13.5 | 1.3162 | 0.02468 | 0.0128 | 53.3306
14 | 1.3414 | 0.02665 | 0.0145 | 50.334
14.5 | 1.3591 | 0.0293 | 0.0164 | 46.3857
15 | 1.3647 | 0.03311 | 0.0185 | 41.2172
15.5 | 1.3816 | 0.03614 | 0.0196 | 38.2291
16 | 1.3981 | 0.03935 | 0.0203 | 35.5299
16.5 | 1.3968 | 0.04461 | 0.0208 | 31.3114
17 | 1.4053 | 0.04919 | 0.0206 | 28.5688
17.5 | 1.4101 | 0.05446 | 0.0198 | 25.8924
18 | 1.4073 | 0.06106 | 0.0181 | 23.0478
18.5 | 1.3897 | 0.07026 | 0.0149 | 19.7794
19 | 1.3651 | 0.08132 | 0.01 | 16.7868
19.5 | 1.3376 | 0.0939 | 0.0035 | 14.2449
20 | 1.2852 | 0.11221 | -0.007 | 11.4535

## 53. Re 2M Mach 0.25 (1)
BIGFOIL.COM POLAR EXPORT
NACA65-213 a=0.0
NACA65-213 a=0.0 |  |  |  | Cl Max: | 1.067 | at alpha= | 10 | deg
JavaFoil+Calcfoil stall+Eppler ext transition |  |  |  | L/D Max: | 104.621 | at alpha= | 4 | deg
Re: | 2000000 |  |  | Cd Min: | 0.00518 | at alpha= | -1.5 | deg
Mach: | 0.25 |  |  | Cl=0 at alpha= | -0.98387 | deg
|  |  |  | @ Cl=0.1, Cd= | 0.0051994
|  |  |  | @ Cl=0.4, Cd= | 0.005435
|  |  |  | @ Cl=0.6, Cd= | 0.12685
alpha (deg) | Cl | Cd | Cm | Cl/Cd
-13 | -0.577 | 0.09803 | 0.001 | -5.883
-12.5 | -0.619 | 0.09182 | 0.001 | -6.742
-12 | -0.654 | 0.08666 | 0.001 | -7.551
-11.5 | -0.678 | 0.07995 | 0 | -8.479
-11 | -0.688 | 0.07351 | 0 | -9.354
-10.5 | -0.689 | 0.06864 | 0 | -10.031
-10 | -0.684 | 0.0632 | -0.001 | -10.827
-9.5 | -0.674 | 0.05939 | -0.001 | -11.352
-9 | -0.659 | 0.05554 | -0.001 | -11.863
-8.5 | -0.635 | 0.05681 | -0.001 | -11.183
-8 | -0.753 | 0.01149 | -0.004 | -65.542
-7.5 | -0.72 | 0.01111 | -0.005 | -64.77
-7 | -0.68 | 0.01019 | -0.006 | -66.78
-6.5 | -0.636 | 0.01013 | -0.006 | -62.773
-6 | -0.588 | 0.00968 | -0.007 | -60.728
-5.5 | -0.536 | 0.00966 | -0.008 | -55.454
-5 | -0.482 | 0.00928 | -0.009 | -51.911
-4.5 | -0.425 | 0.00893 | -0.009 | -47.599
-4 | -0.367 | 0.00868 | -0.01 | -42.327
-3.5 | -0.308 | 0.00843 | -0.011 | -36.536
-3 | -0.248 | 0.00822 | -0.012 | -30.171
-2.5 | -0.187 | 0.00802 | -0.012 | -23.305
-2 | -0.126 | 0.00786 | -0.013 | -15.972
-1.5 | -0.064 | 0.00518 | -0.014 | -12.352
-1 | -0.002 | 0.00519 | -0.015 | -0.4
-0.5 | 0.06 | 0.00518 | -0.015 | 11.585
0 | 0.122 | 0.00521 | -0.016 | 23.45
0.5 | 0.184 | 0.00521 | -0.017 | 35.311
1 | 0.246 | 0.00526 | -0.018 | 46.833
1.5 | 0.308 | 0.00531 | -0.019 | 57.936
2 | 0.369 | 0.00538 | -0.019 | 68.672
2.5 | 0.431 | 0.00549 | -0.02 | 78.493
3 | 0.492 | 0.00556 | -0.021 | 88.443
3.5 | 0.553 | 0.0057 | -0.022 | 96.861
4 | 0.612 | 0.00585 | -0.023 | 104.621
4.5 | 0.668 | 0.00987 | -0.023 | 67.671
5 | 0.723 | 0.01023 | -0.024 | 70.726
5.5 | 0.777 | 0.01065 | -0.025 | 72.989
6 | 0.829 | 0.01111 | -0.025 | 74.639
6.5 | 0.879 | 0.01165 | -0.026 | 75.414
7 | 0.925 | 0.01226 | -0.027 | 75.437
7.5 | 0.966 | 0.0129 | -0.028 | 74.884
8 | 1.001 | 0.01358 | -0.028 | 73.65
8.5 | 1.028 | 0.01443 | -0.029 | 71.261
9 | 1.05 | 0.01529 | -0.03 | 68.647
9.5 | 1.062 | 0.01634 | -0.03 | 65.007
10 | 1.067 | 0.01747 | -0.031 | 61.069
10.5 | 1.06 | 0.0191 | -0.031 | 55.485
11 | 1.018 | 0.02523 | -0.031 | 40.332
11.5 | 0.865 | 0.07391 | -0.019 | 11.7
12 | 0.836 | 0.08133 | -0.017 | 10.283
12.5 | 0.803 | 0.08835 | -0.016 | 9.093
13 | 0.759 | 0.09685 | -0.016 | 7.833
13.5 | 0.702 | 0.10284 | -0.016 | 6.829
14 | 0.639 | 0.11063 | -0.016 | 5.78
14.5 | 0.571 | 0.12112 | -0.016 | 4.715
15 | 0.498 | 0.12685 | -0.017 | 3.923

## 54. Re 2M Mach 0.25 (2)
BIGFOIL.COM POLAR EXPORT
NACA65-213 a=0.0
NACA65-213 a=0.0 |  |  |  | Cl Max: | 1.2807 | at alpha= | 14.5 | deg
XFOIL ncrit=9 |  |  |  | L/D Max: | 100.149 | at alpha= | 3.5 | deg
Re: | 2000000 |  |  | Cd Min: | 0.22931 | at alpha= | 19.5 | deg
Mach: | 0.25 |  |  | Cl=0 at alpha= | -0.99162 | deg
|  |  |  | @ Cl=0.1, Cd= | 0.0046137
|  |  |  | @ Cl=0.4, Cd= | 0.0047455
|  |  |  | @ Cl=0.6, Cd= | 0.0067847
alpha (deg) | Cl | Cd | Cm | Cl/Cd
-15 | -0.6022 | 0.1549 | 0.007 | -3.8877
-14.5 | -0.5874 | 0.14833 | 0.0031 | -3.9601
-14 | -0.5728 | 0.1417 | -0.0007 | -4.0423
-13.5 | -0.5679 | 0.13199 | -0.0057 | -4.3026
-13 | -0.5791 | 0.11802 | -0.0125 | -4.9068
-12 | -0.714 | 0.06422 | -0.0456 | -11.118
-11.5 | -0.8141 | 0.04541 | -0.0524 | -17.9278
-11 | -0.8763 | 0.03482 | -0.0494 | -25.1666
-10 | -0.9315 | 0.02215 | -0.0322 | -42.0542
-9.5 | -0.8955 | 0.01998 | -0.0293 | -44.8198
-9 | -0.852 | 0.01838 | -0.0271 | -46.3547
-8.5 | -0.807 | 0.0165 | -0.0251 | -48.9091
-8 | -0.7595 | 0.01484 | -0.0233 | -51.1792
-7.5 | -0.7096 | 0.01359 | -0.0219 | -52.2149
-7 | -0.6584 | 0.01256 | -0.0207 | -52.4204
-6.5 | -0.613 | 0.01094 | -0.0186 | -56.0329
-6 | -0.559 | 0.01032 | -0.0179 | -54.1667
-5.5 | -0.5037 | 0.00979 | -0.0174 | -51.4505
-5 | -0.4478 | 0.00931 | -0.017 | -48.0988
-4.5 | -0.3933 | 0.00868 | -0.0165 | -45.3111
-4 | -0.3359 | 0.00831 | -0.0165 | -40.4212
-3.5 | -0.278 | 0.00804 | -0.0166 | -34.5771
-3 | -0.2204 | 0.00769 | -0.0167 | -28.6606
-2.5 | -0.1622 | 0.00742 | -0.0169 | -21.8598
-2 | -0.1081 | 0.0066 | -0.0168 | -16.3788
-1.5 | -0.0596 | 0.00494 | -0.0162 | -12.0648
-1 | -0.001 | 0.0047 | -0.0166 | -0.21277
-0.5 | 0.0587 | 0.0046 | -0.0171 | 12.7609
0 | 0.1189 | 0.00462 | -0.0178 | 25.7359
0.5 | 0.1795 | 0.00461 | -0.0185 | 38.9371
1 | 0.2401 | 0.00465 | -0.0193 | 51.6344
1.5 | 0.3004 | 0.00468 | -0.0199 | 64.188
2 | 0.3609 | 0.0047 | -0.0206 | 76.7872
2.5 | 0.4211 | 0.00477 | -0.0213 | 88.2809
3 | 0.48 | 0.00495 | -0.0217 | 96.9697
3.5 | 0.5368 | 0.00536 | -0.0218 | 100.1493
4 | 0.5868 | 0.00644 | -0.0211 | 91.118
4.5 | 0.6339 | 0.00767 | -0.0199 | 82.6467
5 | 0.6807 | 0.0088 | -0.0186 | 77.3523
5.5 | 0.7317 | 0.00948 | -0.0176 | 77.1835
6 | 0.7844 | 0.00997 | -0.0168 | 78.676
6.5 | 0.8344 | 0.0106 | -0.0156 | 78.717
7 | 0.8855 | 0.01108 | -0.0144 | 79.9188
7.5 | 0.9328 | 0.01173 | -0.0126 | 79.5226
8 | 0.9755 | 0.01252 | -0.01 | 77.9153
8.5 | 1.0161 | 0.01315 | -0.0069 | 77.27
9 | 1.0517 | 0.01389 | -0.003 | 75.7163
9.5 | 1.083 | 0.01531 | 0.0005 | 70.7381
10 | 1.1157 | 0.01646 | 0.0039 | 67.7825
10.5 | 1.1455 | 0.01789 | 0.0073 | 64.0302
11 | 1.1769 | 0.01937 | 0.0103 | 60.7589
11.5 | 1.1923 | 0.02198 | 0.0143 | 54.2448
12 | 1.2192 | 0.02401 | 0.017 | 50.7788
12.5 | 1.2425 | 0.02643 | 0.0195 | 47.011
13 | 1.2641 | 0.0291 | 0.0218 | 43.4399
13.5 | 1.2767 | 0.03266 | 0.024 | 39.0906
14 | 1.2797 | 0.03727 | 0.0259 | 34.3359
14.5 | 1.2807 | 0.04245 | 0.0269 | 30.1696
15 | 1.2768 | 0.04863 | 0.027 | 26.2554
15.5 | 1.2643 | 0.05637 | 0.0257 | 22.4286
16 | 1.2552 | 0.06447 | 0.0232 | 19.4695
16.5 | 1.2078 | 0.07903 | 0.0164 | 15.2828
17 | 1.1825 | 0.09192 | 0.0093 | 12.8644
17.5 | 1.1431 | 0.10855 | -0.0008 | 10.5306
18 | 1.0842 | 0.13044 | -0.0144 | 8.3119
18.5 | 0.9945 | 0.16097 | -0.033 | 6.1782
19 | 0.8512 | 0.21673 | -0.0615 | 3.9275
19.5 | 0.8549 | 0.22931 | -0.0679 | 3.7281

## 55. Re 2M Mach 0.50 (1)
BIGFOIL.COM POLAR EXPORT
NACA65-213 a=0.0
NACA65-213 a=0.0 |  |  |  | Cl Max: | 1.132 | at alpha= | 20 | deg
JavaFoil+Calcfoil stall+Eppler ext transition |  |  |  | L/D Max: | 112.356 | at alpha= | 4 | deg
Re: | 2000000 |  |  | Cd Min: | 0.0053 | at alpha= | -1 | deg
Mach: | 0.5 |  |  | Cl=0 at alpha= | -0.98551 | deg
|  |  |  | @ Cl=0.1, Cd= | 0.0053591
|  |  |  | @ Cl=0.4, Cd= | 0.0056436
|  |  |  | @ Cl=0.6, Cd= | 0.0057964
alpha (deg) | Cl | Cd | Cm | Cl/Cd
-20 | -1.033 | 0.17781 | 0.007 | -5.807
-19.5 | -1.006 | 0.17123 | 0.007 | -5.878
-19 | -0.982 | 0.1689 | 0.007 | -5.811
-18.5 | -0.952 | 0.16149 | 0.006 | -5.898
-18 | -0.925 | 0.15493 | 0.005 | -5.973
-17.5 | -0.899 | 0.1518 | 0.005 | -5.919
-17 | -0.872 | 0.14516 | 0.005 | -6.01
-16.5 | -0.846 | 0.141 | 0.004 | -6
-16 | -0.818 | 0.13962 | 0.004 | -5.858
-15.5 | -0.791 | 0.13444 | 0.003 | -5.88
-15 | -0.764 | 0.12898 | 0.003 | -5.923
-14.5 | -0.737 | 0.1241 | 0.003 | -5.942
-14 | -0.711 | 0.12021 | 0.002 | -5.912
-13.5 | -0.683 | 0.11385 | 0.002 | -6.001
-13 | -0.656 | 0.10914 | 0.001 | -6.006
-12.5 | -0.629 | 0.10583 | 0.001 | -5.941
-12 | -0.602 | 0.09835 | 0.001 | -6.119
-11.5 | -0.575 | 0.0993 | 0 | -5.789
-11 | -0.548 | 0.09582 | 0 | -5.717
-10.5 | -0.52 | 0.08369 | 0 | -6.215
-10 | -0.493 | 0.07299 | -0.001 | -6.755
-9.5 | -0.466 | 0.06682 | -0.001 | -6.974
-9 | -0.439 | 0.06091 | -0.001 | -7.205
-8.5 | -0.412 | 0.05597 | -0.002 | -7.356
-8 | -0.384 | 0.0558 | -0.002 | -6.89
-7.5 | -0.357 | 0.05696 | -0.002 | -6.263
-7 | -0.33 | 0.04907 | -0.003 | -6.72
-6.5 | -0.473 | 0.04541 | -0.003 | -10.414
-6 | -0.48 | 0.04056 | -0.004 | -11.84
-5.5 | -0.563 | 0.01076 | -0.009 | -52.362
-5 | -0.519 | 0.00919 | -0.01 | -56.469
-4.5 | -0.465 | 0.00914 | -0.01 | -50.9
-4 | -0.405 | 0.00915 | -0.011 | -44.278
-3.5 | -0.342 | 0.00877 | -0.012 | -38.987
-3 | -0.276 | 0.00844 | -0.013 | -32.686
-2.5 | -0.208 | 0.00844 | -0.014 | -24.689
-2 | -0.14 | 0.00828 | -0.015 | -16.918
-1.5 | -0.071 | 0.00798 | -0.016 | -8.95
-1 | -0.002 | 0.0053 | -0.016 | -0.438
-0.5 | 0.067 | 0.00534 | -0.017 | 12.549
0 | 0.136 | 0.00538 | -0.018 | 25.385
0.5 | 0.206 | 0.00545 | -0.019 | 37.786
1 | 0.275 | 0.00545 | -0.02 | 50.493
1.5 | 0.344 | 0.00553 | -0.021 | 62.099
2 | 0.413 | 0.00567 | -0.022 | 72.837
2.5 | 0.481 | 0.00551 | -0.023 | 87.261
3 | 0.548 | 0.00568 | -0.023 | 96.621
3.5 | 0.615 | 0.00583 | -0.024 | 105.496
4 | 0.681 | 0.00606 | -0.025 | 112.356
4.5 | 0.735 | 0.01117 | -0.026 | 65.773
5 | 0.792 | 0.01178 | -0.026 | 67.271
5.5 | 0.846 | 0.01244 | -0.027 | 67.943
6 | 0.892 | 0.01329 | -0.028 | 67.063
6.5 | 0.928 | 0.01423 | -0.029 | 65.167
7 | 0.947 | 0.01537 | -0.03 | 61.613
7.5 | 0.926 | 0.0166 | -0.03 | 55.812
8 | 0.489 | 0.05894 | -0.013 | 8.299
8.5 | 0.517 | 0.05808 | -0.014 | 8.897
9 | 0.543 | 0.06729 | -0.014 | 8.073
9.5 | 0.57 | 0.08367 | -0.015 | 6.818
10 | 0.597 | 0.08642 | -0.016 | 6.91
10.5 | 0.624 | 0.07646 | -0.016 | 8.162
11 | 0.651 | 0.08763 | -0.017 | 7.424
11.5 | 0.678 | 0.09888 | -0.018 | 6.857
12 | 0.705 | 0.10217 | -0.018 | 6.896
12.5 | 0.731 | 0.10559 | -0.019 | 6.924
13 | 0.757 | 0.10747 | -0.019 | 7.048
13.5 | 0.786 | 0.11621 | -0.021 | 6.765
14 | 0.812 | 0.11607 | -0.021 | 6.993
14.5 | 0.838 | 0.12134 | -0.022 | 6.907
15 | 0.865 | 0.13033 | -0.023 | 6.637
15.5 | 0.893 | 0.13553 | -0.024 | 6.586
16 | 0.919 | 0.13876 | -0.024 | 6.62
16.5 | 0.945 | 0.14384 | -0.025 | 6.571
17 | 0.972 | 0.14945 | -0.026 | 6.505
17.5 | 1 | 0.15187 | -0.027 | 6.582
18 | 1.025 | 0.15548 | -0.027 | 6.596
18.5 | 1.052 | 0.16154 | -0.028 | 6.51
19 | 1.078 | 0.16757 | -0.029 | 6.435
19.5 | 1.108 | 0.17216 | -0.031 | 6.439
20 | 1.132 | 0.17467 | -0.031 | 6.48

## 56. Re 2M Mach 0.50 (2)
BIGFOIL.COM POLAR EXPORT
NACA65-213 a=0.0
NACA65-213 a=0.0 |  |  |  | Cl Max: | 1.0015 | at alpha= | 9 | deg
XFOIL ncrit=9 |  |  |  | L/D Max: | 103.503 | at alpha= | 3 | deg
Re: | 2000000 |  |  | Cd Min: | 0.14391 | at alpha= | 14 | deg
Mach: | 0.5 |  |  | Cl=0 at alpha= | -99 | deg
|  |  |  | @ Cl=0.1, Cd= | 0.00484
|  |  |  | @ Cl=0.4, Cd= | 0.0049702
|  |  |  | @ Cl=0.6, Cd= | 0.006098
alpha (deg) | Cl | Cd | Cm | Cl/Cd
0 | 0.137 | 0.00484 | -0.0202 | 28.3058
0.5 | 0.2061 | 0.00485 | -0.021 | 42.4948
1 | 0.2752 | 0.00491 | -0.0218 | 56.0489
1.5 | 0.3443 | 0.00493 | -0.0226 | 69.8377
2 | 0.4136 | 0.00498 | -0.0232 | 83.0522
2.5 | 0.4827 | 0.00507 | -0.0238 | 95.2071
3 | 0.5496 | 0.00531 | -0.0238 | 103.5028
3.5 | 0.6078 | 0.00622 | -0.0226 | 97.717
4 | 0.6553 | 0.00772 | -0.0199 | 84.8834
4.5 | 0.6965 | 0.00931 | -0.016 | 74.812
5.5 | 0.802 | 0.01084 | -0.0101 | 73.9852
6 | 0.8451 | 0.01174 | -0.0053 | 71.9847
6.5 | 0.8785 | 0.01269 | 0.0012 | 69.2277
7.5 | 0.9289 | 0.01612 | 0.0141 | 57.6241
8 | 0.9493 | 0.01818 | 0.0209 | 52.2167
9 | 1.0015 | 0.02501 | 0.0281 | 40.044
9.5 | 1.0009 | 0.03031 | 0.0331 | 33.0221
10 | 0.9817 | 0.03763 | 0.0364 | 26.0882
10.5 | 0.9575 | 0.04599 | 0.0368 | 20.8197
11 | 0.9281 | 0.05599 | 0.0341 | 16.5762
11.5 | 0.8991 | 0.06749 | 0.0284 | 13.322
12 | 0.8705 | 0.08099 | 0.0198 | 10.7482
12.5 | 0.841 | 0.09687 | 0.0091 | 8.6817
13 | 0.8121 | 0.11387 | -0.001 | 7.1318
13.5 | 0.7962 | 0.12839 | -0.0097 | 6.2014
14 | 0.7795 | 0.14391 | -0.0189 | 5.4166

## 57. Re 3M Mach 0.00 (1)
BIGFOIL.COM POLAR EXPORT
NACA65-213 a=0.0
NACA65-213 a=0.0 |  |  |  | Cl Max: | 1.13 | at alpha= | 11.5 | deg
JavaFoil+Calcfoil stall+Eppler ext transition |  |  |  | L/D Max: | 108.857 | at alpha= | 4.5 | deg
Re: | 3000000 |  |  | Cd Min: | 0.00483 | at alpha= | -1.5 | deg
Mach: | 0 |  |  | Cl=0 at alpha= | -0.98333 | deg
|  |  |  | @ Cl=0.1, Cd= | 0.004858
|  |  |  | @ Cl=0.4, Cd= | 0.0050998
|  |  |  | @ Cl=0.6, Cd= | 0.0055863
alpha (deg) | Cl | Cd | Cm | Cl/Cd
-15.5 | -0.674 | 0.11609 | 0.003 | -5.803
-15 | -0.695 | 0.10976 | 0.002 | -6.332
-14.5 | -0.715 | 0.10201 | 0.002 | -7.007
-14 | -0.732 | 0.09569 | 0.002 | -7.648
-13.5 | -0.747 | 0.09005 | 0.002 | -8.291
-13 | -0.758 | 0.08481 | 0.001 | -8.937
-12.5 | -0.765 | 0.08126 | 0.001 | -9.419
-12 | -0.769 | 0.07663 | 0.001 | -10.035
-11.5 | -0.767 | 0.07216 | 0 | -10.624
-11 | -0.757 | 0.06688 | 0 | -11.317
-10.5 | -0.884 | 0.01462 | -0.001 | -60.467
-10 | -0.873 | 0.01285 | -0.001 | -67.921
-9.5 | -0.857 | 0.01173 | -0.002 | -73.009
-9 | -0.828 | 0.01126 | -0.003 | -73.604
-8.5 | -0.796 | 0.00971 | -0.003 | -81.906
-8 | -0.758 | 0.01028 | -0.004 | -73.753
-7.5 | -0.717 | 0.01018 | -0.005 | -70.479
-7 | -0.672 | 0.00978 | -0.005 | -68.766
-6.5 | -0.625 | 0.00938 | -0.006 | -66.592
-6 | -0.575 | 0.00904 | -0.007 | -63.543
-5.5 | -0.523 | 0.00869 | -0.008 | -60.165
-5 | -0.469 | 0.00842 | -0.008 | -55.642
-4.5 | -0.413 | 0.0082 | -0.009 | -50.408
-4 | -0.357 | 0.00797 | -0.01 | -44.733
-3.5 | -0.299 | 0.00778 | -0.011 | -38.409
-3 | -0.24 | 0.0076 | -0.011 | -31.63
-2.5 | -0.181 | 0.0074 | -0.012 | -24.463
-2 | -0.122 | 0.00727 | -0.013 | -16.724
-1.5 | -0.062 | 0.00483 | -0.014 | -12.82
-1 | -0.002 | 0.00484 | -0.014 | -0.415
-0.5 | 0.058 | 0.00483 | -0.015 | 12.012
0 | 0.118 | 0.00487 | -0.016 | 24.279
0.5 | 0.178 | 0.00487 | -0.017 | 36.625
1 | 0.238 | 0.00488 | -0.017 | 48.864
1.5 | 0.298 | 0.00498 | -0.018 | 59.833
2 | 0.358 | 0.00505 | -0.019 | 70.806
2.5 | 0.417 | 0.00512 | -0.02 | 81.563
3 | 0.476 | 0.00525 | -0.02 | 90.789
3.5 | 0.535 | 0.00539 | -0.021 | 99.389
4 | 0.594 | 0.00554 | -0.022 | 107.108
4.5 | 0.651 | 0.00598 | -0.023 | 108.857
5 | 0.705 | 0.00863 | -0.023 | 81.637
5.5 | 0.759 | 0.00964 | -0.024 | 78.729
6 | 0.811 | 0.00998 | -0.025 | 81.207
6.5 | 0.86 | 0.01039 | -0.025 | 82.783
7 | 0.908 | 0.01083 | -0.026 | 83.897
7.5 | 0.952 | 0.01133 | -0.027 | 84.016
8 | 0.991 | 0.01186 | -0.027 | 83.594
8.5 | 1.026 | 0.01248 | -0.028 | 82.258
9 | 1.057 | 0.01312 | -0.029 | 80.513
9.5 | 1.082 | 0.01379 | -0.029 | 78.482
10 | 1.102 | 0.01462 | -0.03 | 75.413
10.5 | 1.117 | 0.01548 | -0.031 | 72.182
11 | 1.126 | 0.01667 | -0.031 | 67.524
11.5 | 1.13 | 0.01774 | -0.032 | 63.692
12 | 1.127 | 0.01927 | -0.032 | 58.455
12.5 | 1.115 | 0.02163 | -0.033 | 51.564
13 | 1.097 | 0.02389 | -0.033 | 45.912
13.5 | 1.047 | 0.03252 | -0.033 | 32.202
14 | 0.922 | 0.07931 | -0.025 | 11.631
14.5 | 0.877 | 0.09825 | -0.021 | 8.931
15 | 0.849 | 0.10663 | -0.02 | 7.962
15.5 | 0.821 | 0.11348 | -0.02 | 7.232
16 | 0.792 | 0.11966 | -0.02 | 6.619
16.5 | 0.761 | 0.12712 | -0.02 | 5.987

## 58. Re 3M Mach 0.00 (2)
BIGFOIL.COM POLAR EXPORT
NACA65-213 a=0.0
NACA65-213 a=0.0 |  |  |  | Cl Max: | 1.5223 | at alpha= | 19 | deg
XFOIL ncrit=9 |  |  |  | L/D Max: | 97.9618 | at alpha= | 3 | deg
Re: | 3000000 |  |  | Cd Min: | 0.07107 | at alpha= | 20 | deg
Mach: | 0 |  |  | Cl=0 at alpha= | -0.99825 | deg
|  |  |  | @ Cl=0.1, Cd= | 0.0041102
|  |  |  | @ Cl=0.4, Cd= | 0.0043277
|  |  |  | @ Cl=0.6, Cd= | 0.0069821
alpha (deg) | Cl | Cd | Cm | Cl/Cd
-19.5 | -1.3338 | 0.06564 | -0.0401 | -20.3199
-19 | -1.3583 | 0.05546 | -0.0452 | -24.4915
-18.5 | -1.3734 | 0.04778 | -0.0478 | -28.7442
-18 | -1.3757 | 0.04237 | -0.0488 | -32.4687
-17.5 | -1.3742 | 0.03776 | -0.0488 | -36.393
-17 | -1.3663 | 0.03411 | -0.048 | -40.0557
-16.5 | -1.3514 | 0.0313 | -0.0469 | -43.1757
-16 | -1.3336 | 0.02891 | -0.0453 | -46.1294
-15.5 | -1.3095 | 0.02715 | -0.0437 | -48.232
-15 | -1.2914 | 0.02505 | -0.0412 | -51.5529
-14.5 | -1.2985 | 0.02128 | -0.0357 | -61.0197
-14 | -1.2761 | 0.01976 | -0.0322 | -64.58
-13.5 | -1.2494 | 0.01861 | -0.0286 | -67.1359
-13 | -1.2148 | 0.018 | -0.0258 | -67.4889
-12.5 | -1.1777 | 0.01727 | -0.0234 | -68.1934
-12 | -1.1353 | 0.01667 | -0.0219 | -68.1044
-11.5 | -1.0927 | 0.01587 | -0.0204 | -68.8532
-11 | -1.0468 | 0.01526 | -0.0193 | -68.5976
-10 | -0.9496 | 0.01427 | -0.018 | -66.5452
-9.5 | -0.9107 | 0.01251 | -0.0159 | -72.7978
-9 | -0.8628 | 0.01171 | -0.0151 | -73.6806
-8.5 | -0.8125 | 0.01111 | -0.0146 | -73.1323
-8 | -0.7612 | 0.01058 | -0.0142 | -71.9471
-7.5 | -0.7091 | 0.01009 | -0.014 | -70.2775
-7 | -0.6562 | 0.00963 | -0.0138 | -68.1412
-6.5 | -0.6022 | 0.00929 | -0.0139 | -64.8224
-6 | -0.55 | 0.00869 | -0.0136 | -63.2911
-5.5 | -0.4955 | 0.00831 | -0.0137 | -59.627
-5 | -0.4402 | 0.00802 | -0.0139 | -54.8878
-4.5 | -0.3844 | 0.00779 | -0.0142 | -49.3453
-4 | -0.329 | 0.00743 | -0.0144 | -44.2799
-3.5 | -0.2727 | 0.00723 | -0.0148 | -37.7178
-3 | -0.2162 | 0.00699 | -0.0152 | -30.9299
-2.5 | -0.1597 | 0.00677 | -0.0156 | -23.5894
-2 | -0.1047 | 0.00627 | -0.0159 | -16.6986
-1.5 | -0.0537 | 0.00513 | -0.0159 | -10.4678
-1 | -0.0002 | 0.00434 | -0.0161 | -0.046083
-0.5 | 0.0568 | 0.00414 | -0.0166 | 13.7198
0 | 0.1147 | 0.0041 | -0.0172 | 27.9756
0.5 | 0.1733 | 0.0041 | -0.018 | 42.2683
1 | 0.2317 | 0.00413 | -0.0187 | 56.1017
1.5 | 0.29 | 0.00418 | -0.0195 | 69.378
2 | 0.3482 | 0.00422 | -0.0202 | 82.5118
2.5 | 0.4059 | 0.00434 | -0.0208 | 93.5253
3 | 0.4614 | 0.00471 | -0.0212 | 97.9618
3.5 | 0.5134 | 0.00548 | -0.0212 | 93.6861
4 | 0.5643 | 0.0063 | -0.021 | 89.5714
4.5 | 0.6135 | 0.00724 | -0.0205 | 84.7376
5 | 0.6634 | 0.008 | -0.0201 | 82.925
5.5 | 0.7149 | 0.00854 | -0.0198 | 83.7119
6 | 0.7676 | 0.00892 | -0.0197 | 86.0538
6.5 | 0.8195 | 0.00933 | -0.0195 | 87.8349
7 | 0.8713 | 0.0097 | -0.0192 | 89.8247
7.5 | 0.9208 | 0.01022 | -0.0186 | 90.0978
8 | 0.9707 | 0.01062 | -0.0181 | 91.403
8.5 | 1.0186 | 0.0111 | -0.0172 | 91.7658
9 | 1.0617 | 0.01179 | -0.0155 | 90.0509
9.5 | 1.1062 | 0.01221 | -0.014 | 90.5979
10 | 1.1457 | 0.01271 | -0.0116 | 90.1416
10.5 | 1.1954 | 0.01344 | -0.0118 | 88.9435
11 | 1.2213 | 0.0145 | -0.0074 | 84.2276
11.5 | 1.2543 | 0.01521 | -0.0045 | 82.4655
12 | 1.2866 | 0.01607 | -0.0018 | 80.0622
12.5 | 1.3166 | 0.01714 | 0.0009 | 76.8145
13 | 1.3445 | 0.01844 | 0.0035 | 72.9121
13.5 | 1.3681 | 0.02009 | 0.0063 | 68.0986
14 | 1.3902 | 0.02196 | 0.0089 | 63.306
14.5 | 1.4158 | 0.02367 | 0.0109 | 59.8141
15 | 1.4407 | 0.02552 | 0.0126 | 56.4538
15.5 | 1.4616 | 0.02775 | 0.0143 | 52.6703
16 | 1.4799 | 0.03028 | 0.0159 | 48.8738
16.5 | 1.4929 | 0.03341 | 0.0173 | 44.6842
17 | 1.5004 | 0.03721 | 0.0185 | 40.3225
17.5 | 1.5033 | 0.04176 | 0.0192 | 35.9986
18 | 1.5139 | 0.04582 | 0.0192 | 33.0402
18.5 | 1.5121 | 0.05152 | 0.0187 | 29.3498
19 | 1.5223 | 0.05611 | 0.0177 | 27.1306
19.5 | 1.5119 | 0.06363 | 0.0157 | 23.7608
20 | 1.506 | 0.07107 | 0.013 | 21.1904

## 59. Re 3M Mach 0.10 (1)
BIGFOIL.COM POLAR EXPORT
NACA65-213 a=0.0
NACA65-213 a=0.0 |  |  |  | Cl Max: | 1.118 | at alpha= | 11 | deg
JavaFoil+Calcfoil stall+Eppler ext transition |  |  |  | L/D Max: | 106.877 | at alpha= | 4 | deg
Re: | 3000000 |  |  | Cd Min: | 0.00482 | at alpha= | -1.5 | deg
Mach: | 0.1 |  |  | Cl=0 at alpha= | -0.98333 | deg
|  |  |  | @ Cl=0.1, Cd= | 0.00485
|  |  |  | @ Cl=0.4, Cd= | 0.0051015
|  |  |  | @ Cl=0.6, Cd= | 0.0057779
alpha (deg) | Cl | Cd | Cm | Cl/Cd
-14.5 | -0.684 | 0.1055 | 0.002 | -6.486
-14 | -0.706 | 0.09672 | 0.002 | -7.299
-13.5 | -0.724 | 0.09157 | 0.002 | -7.91
-13 | -0.739 | 0.08584 | 0.001 | -8.613
-12.5 | -0.751 | 0.08114 | 0.001 | -9.253
-12 | -0.758 | 0.07682 | 0.001 | -9.862
-11.5 | -0.757 | 0.0728 | 0 | -10.404
-11 | -0.749 | 0.06825 | 0 | -10.974
-10.5 | -0.741 | 0.05993 | 0 | -12.37
-10 | -0.722 | 0.05747 | -0.001 | -12.568
-9.5 | -0.853 | 0.01194 | -0.002 | -71.406
-9 | -0.827 | 0.01133 | -0.003 | -72.946
-8.5 | -0.795 | 0.00979 | -0.003 | -81.244
-8 | -0.759 | 0.00991 | -0.004 | -76.595
-7.5 | -0.719 | 0.00985 | -0.005 | -72.954
-7 | -0.674 | 0.00987 | -0.005 | -68.281
-6.5 | -0.627 | 0.00944 | -0.006 | -66.353
-6 | -0.577 | 0.00911 | -0.007 | -63.288
-5.5 | -0.525 | 0.00875 | -0.008 | -59.967
-5 | -0.471 | 0.00848 | -0.008 | -55.517
-4.5 | -0.415 | 0.00821 | -0.009 | -50.523
-4 | -0.358 | 0.00798 | -0.01 | -44.882
-3.5 | -0.3 | 0.00777 | -0.011 | -38.642
-3 | -0.241 | 0.00759 | -0.011 | -31.819
-2.5 | -0.182 | 0.00739 | -0.012 | -24.625
-2 | -0.122 | 0.00726 | -0.013 | -16.834
-1.5 | -0.062 | 0.00482 | -0.014 | -12.912
-1 | -0.002 | 0.00484 | -0.014 | -0.418
-0.5 | 0.058 | 0.00485 | -0.015 | 12.019
0 | 0.119 | 0.00485 | -0.016 | 24.468
0.5 | 0.179 | 0.00489 | -0.017 | 36.633
1 | 0.24 | 0.00494 | -0.017 | 48.53
1.5 | 0.299 | 0.00499 | -0.018 | 59.961
2 | 0.359 | 0.00504 | -0.019 | 71.283
2.5 | 0.419 | 0.00513 | -0.02 | 81.721
3 | 0.479 | 0.00524 | -0.02 | 91.42
3.5 | 0.538 | 0.00536 | -0.021 | 100.356
4 | 0.596 | 0.00558 | -0.022 | 106.877
4.5 | 0.652 | 0.00835 | -0.023 | 78.138
5 | 0.708 | 0.00868 | -0.023 | 81.624
5.5 | 0.762 | 0.00968 | -0.024 | 78.696
6 | 0.814 | 0.01004 | -0.025 | 81.088
6.5 | 0.864 | 0.01047 | -0.026 | 82.518
7 | 0.911 | 0.01094 | -0.026 | 83.258
7.5 | 0.955 | 0.01146 | -0.027 | 83.322
8 | 0.994 | 0.01198 | -0.028 | 82.925
8.5 | 1.028 | 0.0126 | -0.028 | 81.6
9 | 1.057 | 0.01322 | -0.029 | 79.964
9.5 | 1.081 | 0.01396 | -0.03 | 77.484
10 | 1.1 | 0.01476 | -0.03 | 74.502
10.5 | 1.112 | 0.0157 | -0.031 | 70.817
11 | 1.118 | 0.01698 | -0.031 | 65.829
11.5 | 1.118 | 0.01818 | -0.032 | 61.508
12 | 1.112 | 0.01983 | -0.033 | 56.05
12.5 | 1.096 | 0.02229 | -0.033 | 49.178
13 | 1.061 | 0.02745 | -0.033 | 38.665
13.5 | 0.943 | 0.06413 | -0.027 | 14.701
14 | 0.879 | 0.09078 | -0.022 | 9.678
14.5 | 0.845 | 0.10143 | -0.02 | 8.326
15 | 0.813 | 0.10945 | -0.019 | 7.432
15.5 | 0.781 | 0.1153 | -0.019 | 6.777
16 | 0.748 | 0.12301 | -0.019 | 6.08

## 60. Re 3M Mach 0.10 (2)
BIGFOIL.COM POLAR EXPORT
NACA65-213 a=0.0
NACA65-213 a=0.0 |  |  |  | Cl Max: | 1.497 | at alpha= | 18 | deg
XFOIL ncrit=9 |  |  |  | L/D Max: | 98.1184 | at alpha= | 3 | deg
Re: | 3000000 |  |  | Cd Min: | 0.08061 | at alpha= | 20 | deg
Mach: | 0.1 |  |  | Cl=0 at alpha= | -0.99826 | deg
|  |  |  | @ Cl=0.1, Cd= | 0.0041206
|  |  |  | @ Cl=0.4, Cd= | 0.0044481
|  |  |  | @ Cl=0.6, Cd= | 0.0069682
alpha (deg) | Cl | Cd | Cm | Cl/Cd
-18.5 | -1.2894 | 0.06106 | -0.0445 | -21.1169
-18 | -1.3136 | 0.05147 | -0.0488 | -25.5217
-17.5 | -1.3281 | 0.04429 | -0.0507 | -29.9865
-17 | -1.3306 | 0.03909 | -0.051 | -34.0394
-16.5 | -1.3223 | 0.03531 | -0.0504 | -37.4483
-16 | -1.3118 | 0.03201 | -0.0491 | -40.9809
-15.5 | -1.2906 | 0.0298 | -0.0476 | -43.3087
-15 | -1.2748 | 0.02733 | -0.0454 | -46.6447
-14.5 | -1.2778 | 0.02363 | -0.041 | -54.0753
-14 | -1.2658 | 0.02122 | -0.0368 | -59.6513
-13 | -1.2111 | 0.01885 | -0.0297 | -64.2493
-12.5 | -1.1789 | 0.01804 | -0.0262 | -65.3492
-12 | -1.1374 | 0.01738 | -0.0243 | -65.443
-11.5 | -1.0957 | 0.01649 | -0.0225 | -66.4463
-10 | -0.9543 | 0.01458 | -0.0193 | -65.4527
-9.5 | -0.914 | 0.01291 | -0.0173 | -70.7978
-9 | -0.8669 | 0.01196 | -0.0161 | -72.4833
-8.5 | -0.8166 | 0.0113 | -0.0155 | -72.2655
-8 | -0.7652 | 0.01073 | -0.015 | -71.3141
-7.5 | -0.7129 | 0.01021 | -0.0146 | -69.8237
-7 | -0.6599 | 0.00972 | -0.0143 | -67.8909
-6.5 | -0.6056 | 0.00934 | -0.0143 | -64.8394
-6 | -0.5529 | 0.00876 | -0.014 | -63.1164
-5.5 | -0.4983 | 0.00836 | -0.014 | -59.6053
-5 | -0.4427 | 0.00805 | -0.0141 | -54.9938
-4 | -0.3308 | 0.00746 | -0.0146 | -44.3432
-3.5 | -0.2741 | 0.00724 | -0.015 | -37.8591
-3 | -0.2173 | 0.007 | -0.0153 | -31.0429
-2.5 | -0.1604 | 0.00678 | -0.0158 | -23.6578
-2 | -0.1051 | 0.00631 | -0.016 | -16.6561
-1.5 | -0.0537 | 0.00518 | -0.016 | -10.3668
-1 | -0.0002 | 0.00435 | -0.0162 | -0.045977
-0.5 | 0.0572 | 0.00415 | -0.0167 | 13.7831
0 | 0.1154 | 0.00411 | -0.0173 | 28.0779
0.5 | 0.1743 | 0.00411 | -0.0181 | 42.4088
1 | 0.2332 | 0.00414 | -0.0189 | 56.3285
1.5 | 0.2918 | 0.00418 | -0.0196 | 69.8086
2 | 0.3504 | 0.00423 | -0.0203 | 82.8369
3 | 0.4641 | 0.00473 | -0.0213 | 98.1184
3.5 | 0.5163 | 0.00551 | -0.0212 | 93.7024
4 | 0.5674 | 0.00634 | -0.021 | 89.4953
4.5 | 0.6167 | 0.00729 | -0.0205 | 84.5953
5 | 0.6667 | 0.00807 | -0.02 | 82.6146
5.5 | 0.7187 | 0.00859 | -0.0197 | 83.6671
6 | 0.7717 | 0.00897 | -0.0195 | 86.0312
6.5 | 0.824 | 0.00938 | -0.0193 | 87.8465
7 | 0.8759 | 0.00977 | -0.0189 | 89.652
7.5 | 0.9257 | 0.01028 | -0.0182 | 90.0486
8 | 0.9756 | 0.01071 | -0.0176 | 91.0924
8.5 | 1.0234 | 0.01122 | -0.0166 | 91.2121
9 | 1.0666 | 0.0119 | -0.0147 | 89.6303
9.5 | 1.1105 | 0.01235 | -0.013 | 89.919
10 | 1.1513 | 0.01289 | -0.0107 | 89.3173
10.5 | 1.1975 | 0.01368 | -0.01 | 87.5365
11 | 1.2214 | 0.01475 | -0.0052 | 82.8068
11.5 | 1.2547 | 0.01554 | -0.0023 | 80.74
12 | 1.2868 | 0.01649 | 0.0004 | 78.0352
12.5 | 1.3165 | 0.01767 | 0.0032 | 74.5048
13 | 1.3433 | 0.01913 | 0.0059 | 70.2196
13.5 | 1.3619 | 0.02123 | 0.0092 | 64.1498
14 | 1.3905 | 0.02277 | 0.0112 | 61.0672
14.5 | 1.4144 | 0.02472 | 0.0132 | 57.2168
15 | 1.4376 | 0.0268 | 0.0151 | 53.6418
15.5 | 1.457 | 0.0293 | 0.0168 | 49.727
16 | 1.4686 | 0.03254 | 0.0186 | 45.1321
16.5 | 1.4787 | 0.03613 | 0.0199 | 40.9272
17 | 1.4817 | 0.04069 | 0.0208 | 36.4144
17.5 | 1.4912 | 0.04488 | 0.021 | 33.2264
18 | 1.497 | 0.04975 | 0.0207 | 30.0905
18.5 | 1.4906 | 0.05641 | 0.0195 | 26.4244
19 | 1.4948 | 0.06212 | 0.018 | 24.0631
19.5 | 1.4776 | 0.07117 | 0.0148 | 20.7616
20 | 1.4625 | 0.08061 | 0.0106 | 18.1429

## 61. Re 3M Mach 0.25 (1)
BIGFOIL.COM POLAR EXPORT
NACA65-213 a=0.0
NACA65-213 a=0.0 |  |  |  | Cl Max: | 1.071 | at alpha= | 10 | deg
JavaFoil+Calcfoil stall+Eppler ext transition |  |  |  | L/D Max: | 108.292 | at alpha= | 4 | deg
Re: | 3000000 |  |  | Cd Min: | 0.00486 | at alpha= | -1.5 | deg
Mach: | 0.25 |  |  | Cl=0 at alpha= | -0.98387 | deg
|  |  |  | @ Cl=0.1, Cd= | 0.0048894
|  |  |  | @ Cl=0.4, Cd= | 0.00515
|  |  |  | @ Cl=0.6, Cd= | 0.12212
alpha (deg) | Cl | Cd | Cm | Cl/Cd
-13 | -0.577 | 0.09406 | 0.001 | -6.136
-12.5 | -0.62 | 0.08893 | 0.001 | -6.967
-12 | -0.655 | 0.08223 | 0.001 | -7.964
-11.5 | -0.678 | 0.07763 | 0 | -8.74
-11 | -0.688 | 0.07123 | 0 | -9.665
-10.5 | -0.69 | 0.06596 | 0 | -10.458
-10 | -0.686 | 0.06113 | -0.001 | -11.228
-9.5 | -0.676 | 0.05752 | -0.001 | -11.75
-9 | -0.663 | 0.05242 | -0.002 | -12.657
-8.5 | -0.636 | 0.05507 | -0.001 | -11.541
-8 | -0.757 | 0.01086 | -0.004 | -69.693
-7.5 | -0.722 | 0.00982 | -0.005 | -73.545
-7 | -0.681 | 0.00989 | -0.006 | -68.877
-6.5 | -0.636 | 0.00981 | -0.006 | -64.885
-6 | -0.588 | 0.00938 | -0.007 | -62.621
-5.5 | -0.536 | 0.00894 | -0.008 | -59.933
-5 | -0.482 | 0.00866 | -0.009 | -55.616
-4.5 | -0.425 | 0.00841 | -0.009 | -50.574
-4 | -0.367 | 0.0081 | -0.01 | -45.356
-3.5 | -0.308 | 0.0079 | -0.011 | -39.002
-3 | -0.248 | 0.00768 | -0.012 | -32.275
-2.5 | -0.187 | 0.0075 | -0.012 | -24.917
-2 | -0.126 | 0.00738 | -0.013 | -17.014
-1.5 | -0.064 | 0.00486 | -0.014 | -13.16
-1 | -0.002 | 0.00487 | -0.015 | -0.426
-0.5 | 0.06 | 0.00487 | -0.015 | 12.313
0 | 0.122 | 0.0049 | -0.016 | 24.889
0.5 | 0.184 | 0.00494 | -0.017 | 37.294
1 | 0.246 | 0.00492 | -0.018 | 50.036
1.5 | 0.308 | 0.00502 | -0.019 | 61.22
2 | 0.369 | 0.0051 | -0.019 | 72.418
2.5 | 0.431 | 0.0052 | -0.02 | 82.923
3 | 0.492 | 0.00531 | -0.021 | 92.677
3.5 | 0.553 | 0.00544 | -0.022 | 101.491
4 | 0.612 | 0.00566 | -0.023 | 108.292
4.5 | 0.669 | 0.00817 | -0.023 | 81.916
5 | 0.725 | 0.00957 | -0.024 | 75.737
5.5 | 0.779 | 0.00995 | -0.025 | 78.3
6 | 0.831 | 0.01037 | -0.025 | 80.197
6.5 | 0.881 | 0.01088 | -0.026 | 80.963
7 | 0.927 | 0.01138 | -0.027 | 81.448
7.5 | 0.969 | 0.012 | -0.028 | 80.714
8 | 1.003 | 0.01264 | -0.028 | 79.386
8.5 | 1.032 | 0.01337 | -0.029 | 77.142
9 | 1.053 | 0.01417 | -0.03 | 74.296
9.5 | 1.066 | 0.01514 | -0.03 | 70.387
10 | 1.071 | 0.01612 | -0.031 | 66.428
10.5 | 1.065 | 0.0175 | -0.032 | 60.855
11 | 1.048 | 0.01918 | -0.032 | 54.654
11.5 | 1.014 | 0.02263 | -0.032 | 44.801
12 | 0.841 | 0.07768 | -0.019 | 10.828
12.5 | 0.805 | 0.08528 | -0.017 | 9.44
13 | 0.76 | 0.09219 | -0.017 | 8.244
13.5 | 0.703 | 0.09964 | -0.017 | 7.057
14 | 0.64 | 0.10832 | -0.017 | 5.908
14.5 | 0.571 | 0.11469 | -0.017 | 4.982
15 | 0.498 | 0.12212 | -0.017 | 4.078

## 62. Re 3M Mach 0.25 (2)
BIGFOIL.COM POLAR EXPORT
NACA65-213 a=0.0
NACA65-213 a=0.0 |  |  |  | Cl Max: | 1.3781 | at alpha= | 14.5 | deg
XFOIL ncrit=9 |  |  |  | L/D Max: | 99.6881 | at alpha= | 3 | deg
Re: | 3000000 |  |  | Cd Min: | 0.18817 | at alpha= | -17 | deg
Mach: | 0.25 |  |  | Cl=0 at alpha= | -1.0252 | deg
|  |  |  | @ Cl=0.1, Cd= | 0.004153
|  |  |  | @ Cl=0.4, Cd= | 0.0043556
|  |  |  | @ Cl=0.6, Cd= | 0.0069059
alpha (deg) | Cl | Cd | Cm | Cl/Cd
-17 | -0.6518 | 0.18817 | 0.0255 | -3.4639
-16.5 | -0.6449 | 0.17717 | 0.02 | -3.64
-16 | -0.6313 | 0.16952 | 0.0155 | -3.724
-15.5 | -0.6188 | 0.16154 | 0.0109 | -3.8306
-15 | -0.6047 | 0.15417 | 0.0067 | -3.9223
-14.5 | -0.6102 | 0.14073 | 0.0002 | -4.336
-14 | -0.9841 | 0.05186 | -0.0536 | -18.9761
-13.5 | -1.0456 | 0.04007 | -0.0564 | -26.0943
-13 | -1.0365 | 0.03643 | -0.0552 | -28.4518
-12.5 | -1.0573 | 0.02994 | -0.053 | -35.314
-12 | -1.0595 | 0.02719 | -0.0467 | -38.9665
-11.5 | -1.058 | 0.02443 | -0.0398 | -43.3074
-11 | -1.0407 | 0.02188 | -0.0344 | -47.564
-10.5 | -1.0044 | 0.02012 | -0.0312 | -49.9205
-10 | -0.9684 | 0.01781 | -0.028 | -54.3739
-9.5 | -0.9242 | 0.01624 | -0.0257 | -56.9089
-8.5 | -0.8361 | 0.01274 | -0.0211 | -65.6279
-8 | -0.7845 | 0.01186 | -0.0197 | -66.1467
-7.5 | -0.7319 | 0.01109 | -0.0186 | -65.9964
-7 | -0.6787 | 0.01036 | -0.0175 | -65.5116
-6.5 | -0.6239 | 0.00976 | -0.0168 | -63.9242
-6 | -0.5675 | 0.00932 | -0.0164 | -60.8906
-5.5 | -0.5134 | 0.00863 | -0.0157 | -59.4902
-5 | -0.4561 | 0.00824 | -0.0156 | -55.3519
-4.5 | -0.3982 | 0.00793 | -0.0156 | -50.2144
-4 | -0.3404 | 0.0076 | -0.0157 | -44.7895
-3.5 | -0.282 | 0.00732 | -0.0159 | -38.5246
-2.5 | -0.1644 | 0.00687 | -0.0165 | -23.9301
-1.5 | -0.0536 | 0.00539 | -0.0167 | -9.9443
-0.5 | 0.0593 | 0.00418 | -0.0172 | 14.1866
0 | 0.1195 | 0.00414 | -0.0179 | 28.8647
0.5 | 0.1803 | 0.00416 | -0.0187 | 43.3413
1 | 0.2411 | 0.00418 | -0.0195 | 57.6794
1.5 | 0.3017 | 0.00422 | -0.0202 | 71.4929
2 | 0.3623 | 0.00428 | -0.0209 | 84.6495
2.5 | 0.4221 | 0.0044 | -0.0216 | 95.9318
3 | 0.4795 | 0.00481 | -0.0218 | 99.6881
3.5 | 0.5325 | 0.00568 | -0.0216 | 93.75
4 | 0.5843 | 0.00659 | -0.0211 | 88.6646
4.5 | 0.634 | 0.00759 | -0.0202 | 83.531
5 | 0.6854 | 0.00835 | -0.0195 | 82.0838
5.5 | 0.7396 | 0.00883 | -0.019 | 83.7599
6 | 0.7937 | 0.00927 | -0.0185 | 85.6203
6.5 | 0.8479 | 0.00967 | -0.0179 | 87.6836
7 | 0.8994 | 0.01023 | -0.0168 | 87.9179
7.5 | 0.9511 | 0.0107 | -0.0157 | 88.8879
8 | 1.0006 | 0.01125 | -0.0143 | 88.9422
8.5 | 1.0441 | 0.01206 | -0.0118 | 86.5755
9 | 1.0882 | 0.01264 | -0.0092 | 86.0918
9.5 | 1.1227 | 0.01322 | -0.0049 | 84.9244
10 | 1.1625 | 0.01413 | -0.0021 | 82.2718
10.5 | 1.1863 | 0.01558 | 0.0028 | 76.1425
11 | 1.2207 | 0.01669 | 0.0059 | 73.1396
11.5 | 1.2523 | 0.01805 | 0.0091 | 69.3795
12 | 1.2823 | 0.01962 | 0.0122 | 65.3568
12.5 | 1.3011 | 0.02205 | 0.0159 | 59.0068
13 | 1.3239 | 0.02438 | 0.0188 | 54.3027
13.5 | 1.3461 | 0.02689 | 0.0214 | 50.0595
14 | 1.3671 | 0.02964 | 0.0236 | 46.1235
14.5 | 1.3781 | 0.03334 | 0.0258 | 41.3347
15 | 1.3731 | 0.03873 | 0.0277 | 35.4531
15.5 | 1.3722 | 0.04426 | 0.0284 | 31.0032
16 | 1.3653 | 0.05092 | 0.028 | 26.8126
16.5 | 1.3418 | 0.06021 | 0.0258 | 22.2853
17 | 1.3233 | 0.06985 | 0.0222 | 18.9449
17.5 | 1.2925 | 0.08231 | 0.0161 | 15.7028
18 | 1.2509 | 0.09792 | 0.007 | 12.7747
18.5 | 1.1968 | 0.11735 | -0.0052 | 10.1986
19 | 1.1543 | 0.1355 | -0.0166 | 8.5188
19.5 | 1.0636 | 0.16498 | -0.0355 | 6.4468

## 63. Re 3M Mach 0.50 (1)
BIGFOIL.COM POLAR EXPORT
NACA65-213 a=0.0
NACA65-213 a=0.0 |  |  |  | Cl Max: | 1.133 | at alpha= | 20 | deg
JavaFoil+Calcfoil stall+Eppler ext transition |  |  |  | L/D Max: | 110.503 | at alpha= | 4 | deg
Re: | 3000000 |  |  | Cd Min: | 0.00498 | at alpha= | -1 | deg
Mach: | 0.5 |  |  | Cl=0 at alpha= | -0.98551 | deg
|  |  |  | @ Cl=0.1, Cd= | 0.0050196
|  |  |  | @ Cl=0.4, Cd= | 0.005303
|  |  |  | @ Cl=0.6, Cd= | 0.0055551
alpha (deg) | Cl | Cd | Cm | Cl/Cd
-20 | -1.033 | 0.16677 | 0.007 | -6.194
-19.5 | -1.007 | 0.16218 | 0.007 | -6.209
-19 | -0.982 | 0.16091 | 0.007 | -6.105
-18.5 | -0.953 | 0.15364 | 0.006 | -6.204
-18 | -0.926 | 0.14607 | 0.006 | -6.339
-17.5 | -0.899 | 0.1449 | 0.005 | -6.205
-17 | -0.873 | 0.13799 | 0.005 | -6.324
-16.5 | -0.846 | 0.13169 | 0.004 | -6.426
-16 | -0.819 | 0.13305 | 0.004 | -6.152
-15.5 | -0.791 | 0.12543 | 0.003 | -6.306
-15 | -0.764 | 0.12261 | 0.003 | -6.235
-14.5 | -0.738 | 0.11657 | 0.003 | -6.33
-14 | -0.711 | 0.11268 | 0.002 | -6.311
-13.5 | -0.684 | 0.10838 | 0.002 | -6.31
-13 | -0.656 | 0.10439 | 0.002 | -6.283
-12.5 | -0.629 | 0.1006 | 0.001 | -6.253
-12 | -0.602 | 0.0937 | 0.001 | -6.426
-11.5 | -0.575 | 0.09412 | 0 | -6.111
-11 | -0.548 | 0.09103 | 0 | -6.022
-10.5 | -0.52 | 0.07917 | 0 | -6.574
-10 | -0.494 | 0.06998 | -0.001 | -7.053
-9.5 | -0.467 | 0.06438 | -0.001 | -7.247
-9 | -0.44 | 0.05903 | -0.001 | -7.445
-8.5 | -0.412 | 0.05425 | -0.002 | -7.602
-8 | -0.385 | 0.05386 | -0.002 | -7.145
-7.5 | -0.357 | 0.05544 | -0.002 | -6.437
-7 | -0.33 | 0.04773 | -0.003 | -6.914
-6.5 | -0.473 | 0.04416 | -0.003 | -10.723
-6 | -0.592 | 0.0105 | -0.008 | -56.396
-5.5 | -0.564 | 0.009 | -0.009 | -62.689
-5 | -0.52 | 0.00937 | -0.01 | -55.462
-4.5 | -0.465 | 0.00889 | -0.01 | -52.37
-4 | -0.406 | 0.00849 | -0.011 | -47.761
-3.5 | -0.342 | 0.00819 | -0.012 | -41.768
-3 | -0.276 | 0.00818 | -0.013 | -33.737
-2.5 | -0.208 | 0.00791 | -0.014 | -26.342
-2 | -0.14 | 0.00768 | -0.015 | -18.242
-1.5 | -0.071 | 0.00749 | -0.016 | -9.537
-1 | -0.002 | 0.00498 | -0.016 | -0.466
-0.5 | 0.067 | 0.00501 | -0.017 | 13.385
0 | 0.136 | 0.00503 | -0.018 | 27.122
0.5 | 0.206 | 0.00508 | -0.019 | 40.517
1 | 0.275 | 0.00514 | -0.02 | 53.56
1.5 | 0.344 | 0.00523 | -0.021 | 65.708
2 | 0.413 | 0.00532 | -0.022 | 77.588
2.5 | 0.481 | 0.00548 | -0.023 | 87.883
3 | 0.549 | 0.00538 | -0.023 | 101.955
3.5 | 0.616 | 0.00561 | -0.024 | 109.793
4 | 0.681 | 0.00616 | -0.025 | 110.503
4.5 | 0.737 | 0.01043 | -0.026 | 70.645
5 | 0.794 | 0.01099 | -0.027 | 72.291
5.5 | 0.848 | 0.0116 | -0.027 | 73.079
6 | 0.894 | 0.01235 | -0.028 | 72.42
6.5 | 0.93 | 0.01322 | -0.029 | 70.376
7 | 0.95 | 0.01428 | -0.03 | 66.528
7.5 | 0.93 | 0.01557 | -0.03 | 59.72
8 | 0.49 | 0.05683 | -0.014 | 8.615
8.5 | 0.518 | 0.05595 | -0.016 | 9.254
9 | 0.543 | 0.06363 | -0.015 | 8.541
9.5 | 0.573 | 0.06057 | -0.018 | 9.456
10 | 0.598 | 0.0661 | -0.017 | 9.055
10.5 | 0.625 | 0.07327 | -0.017 | 8.53
11 | 0.651 | 0.08157 | -0.017 | 7.984
11.5 | 0.678 | 0.09409 | -0.018 | 7.21
12 | 0.705 | 0.09739 | -0.019 | 7.238
12.5 | 0.731 | 0.1008 | -0.019 | 7.256
13 | 0.758 | 0.10177 | -0.019 | 7.446
13.5 | 0.786 | 0.11179 | -0.021 | 7.035
14 | 0.812 | 0.1107 | -0.021 | 7.338
14.5 | 0.839 | 0.11408 | -0.022 | 7.351
15 | 0.866 | 0.12465 | -0.023 | 6.947
15.5 | 0.893 | 0.12684 | -0.024 | 7.039
16 | 0.919 | 0.13214 | -0.024 | 6.956
16.5 | 0.946 | 0.13555 | -0.025 | 6.976
17 | 0.975 | 0.14114 | -0.027 | 6.906
17.5 | 1 | 0.14242 | -0.027 | 7.021
18 | 1.026 | 0.14659 | -0.028 | 7
18.5 | 1.053 | 0.15207 | -0.028 | 6.922
19 | 1.081 | 0.1581 | -0.03 | 6.839
19.5 | 1.111 | 0.16417 | -0.031 | 6.767
20 | 1.133 | 0.16446 | -0.031 | 6.886

## 64. Re 3M Mach 0.50 (2)
BIGFOIL.COM POLAR EXPORT
NACA65-213 a=0.0
NACA65-213 a=0.0 |  |  |  | Cl Max: | 1.037 | at alpha= | 9.5 | deg
XFOIL ncrit=9 |  |  |  | L/D Max: | 104.504 | at alpha= | 3 | deg
Re: | 3000000 |  |  | Cd Min: | 0.26493 | at alpha= | -20 | deg
Mach: | 0.5 |  |  | Cl=0 at alpha= | -1.0123 | deg
|  |  |  | @ Cl=0.1, Cd= | 0.0043578
|  |  |  | @ Cl=0.4, Cd= | 0.0044943
|  |  |  | @ Cl=0.6, Cd= | 0.006468
alpha (deg) | Cl | Cd | Cm | Cl/Cd
-20 | -0.7978 | 0.26493 | 0.0674 | -3.0114
-19.5 | -0.7759 | 0.25658 | 0.0621 | -3.024
-19 | -0.7543 | 0.24776 | 0.0567 | -3.0445
-18.5 | -0.7331 | 0.23893 | 0.0515 | -3.0683
-18 | -0.7125 | 0.22972 | 0.0462 | -3.1016
-17.5 | -0.692 | 0.22067 | 0.0409 | -3.1359
-17 | -0.6739 | 0.21042 | 0.0355 | -3.2026
-16.5 | -0.656 | 0.20091 | 0.0302 | -3.2651
-16 | -0.6342 | 0.19335 | 0.0253 | -3.2801
-15.5 | -0.6142 | 0.18501 | 0.0203 | -3.3198
-15 | -0.5997 | 0.17425 | 0.0148 | -3.4416
-14.5 | -0.5813 | 0.16624 | 0.0099 | -3.4968
-14 | -0.5628 | 0.15818 | 0.0052 | -3.558
-13 | -0.5379 | 0.13829 | -0.0061 | -3.8897
-12.5 | -0.5243 | 0.13064 | -0.01 | -4.0133
-12 | -0.5145 | 0.12161 | -0.0149 | -4.2307
-11.5 | -0.5077 | 0.11201 | -0.0202 | -4.5326
-11 | -0.5081 | 0.1012 | -0.0263 | -5.0208
-10.5 | -0.5148 | 0.08966 | -0.0331 | -5.7417
-10 | -0.5274 | 0.07741 | -0.0409 | -6.8131
-9.5 | -0.5504 | 0.06194 | -0.0532 | -8.886
-9 | -0.5812 | 0.05063 | -0.0601 | -11.4794
-8.5 | -0.6225 | 0.04187 | -0.0612 | -14.8674
-8 | -0.6627 | 0.03539 | -0.0559 | -18.7256
-7.5 | -0.6826 | 0.03013 | -0.048 | -22.6552
-7 | -0.6761 | 0.02446 | -0.0419 | -27.641
-6.5 | -0.6542 | 0.01837 | -0.0363 | -35.6124
-6 | -0.6121 | 0.01347 | -0.032 | -45.4417
-5.5 | -0.5593 | 0.01122 | -0.0284 | -49.8485
-5 | -0.5056 | 0.00971 | -0.025 | -52.07
-4.5 | -0.4439 | 0.00892 | -0.023 | -49.7646
-4 | -0.3798 | 0.00834 | -0.0216 | -45.5396
-3.5 | -0.3146 | 0.00786 | -0.0208 | -40.0254
-2.5 | -0.1815 | 0.00721 | -0.0202 | -25.1734
-1 | 0.0015 | 0.00457 | -0.0191 | 0.32823
-0.5 | 0.0691 | 0.00436 | -0.0197 | 15.8486
0.5 | 0.2074 | 0.00435 | -0.0213 | 47.6782
1 | 0.2768 | 0.00438 | -0.0221 | 63.1963
1.5 | 0.346 | 0.00444 | -0.0229 | 77.9279
2 | 0.4156 | 0.00451 | -0.0236 | 92.1508
2.5 | 0.4843 | 0.00464 | -0.0241 | 104.375
3 | 0.5476 | 0.00524 | -0.0238 | 104.5038
4 | 0.653 | 0.00771 | -0.0199 | 84.6952
4.5 | 0.7032 | 0.00883 | -0.0171 | 79.6376
5 | 0.762 | 0.00941 | -0.0151 | 80.9777
5.5 | 0.8187 | 0.01003 | -0.0126 | 81.6251
6 | 0.8738 | 0.01066 | -0.0095 | 81.97
6.5 | 0.9128 | 0.01157 | -0.0037 | 78.8937
7 | 0.9467 | 0.0126 | 0.0028 | 75.1349
7.5 | 0.9763 | 0.0141 | 0.0093 | 69.2411
8 | 1.0028 | 0.01597 | 0.0156 | 62.7927
8.5 | 1.0148 | 0.01865 | 0.023 | 54.4129
9.5 | 1.037 | 0.02743 | 0.0324 | 37.8053
10 | 1.0258 | 0.03366 | 0.0363 | 30.4753
10.5 | 0.9931 | 0.04231 | 0.0379 | 23.472
11 | 0.9552 | 0.05267 | 0.036 | 18.1356
11.5 | 0.9226 | 0.06407 | 0.031 | 14.3999
12 | 0.8909 | 0.07737 | 0.0229 | 11.5148
12.5 | 0.8613 | 0.09265 | 0.0125 | 9.2963
13 | 0.8348 | 0.10909 | 0.0021 | 7.6524
13.5 | 0.8121 | 0.12495 | -0.0073 | 6.4994
14 | 0.8004 | 0.13904 | -0.0159 | 5.7566
14.5 | 0.7935 | 0.15278 | -0.0241 | 5.1937

## 65. Re 4M Mach 0.00 (1)
BIGFOIL.COM POLAR EXPORT
NACA65-213 a=0.0
NACA65-213 a=0.0 |  |  |  | Cl Max: | 1.133 | at alpha= | 11.5 | deg
JavaFoil+Calcfoil stall+Eppler ext transition |  |  |  | L/D Max: | 105.093 | at alpha= | 4.5 | deg
Re: | 4000000 |  |  | Cd Min: | 0.00465 | at alpha= | -1 | deg
Mach: | 0 |  |  | Cl=0 at alpha= | -0.98333 | deg
|  |  |  | @ Cl=0.1, Cd= | 0.004659
|  |  |  | @ Cl=0.4, Cd= | 0.0049641
|  |  |  | @ Cl=0.6, Cd= | 0.0060111
alpha (deg) | Cl | Cd | Cm | Cl/Cd
-15.5 | -0.675 | 0.11356 | 0.003 | -5.94
-15 | -0.696 | 0.10725 | 0.002 | -6.488
-14.5 | -0.716 | 0.099 | 0.002 | -7.228
-14 | -0.733 | 0.0937 | 0.002 | -7.823
-13.5 | -0.748 | 0.08815 | 0.002 | -8.488
-13 | -0.76 | 0.08253 | 0.001 | -9.207
-12.5 | -0.767 | 0.07936 | 0.001 | -9.667
-12 | -0.771 | 0.07498 | 0.001 | -10.277
-11.5 | -0.769 | 0.07013 | 0 | -10.96
-11 | -0.766 | 0.06116 | 0 | -12.523
-10.5 | -0.904 | 0.0123 | -0.001 | -73.503
-10 | -0.883 | 0.01177 | -0.001 | -75.042
-9.5 | -0.859 | 0.01118 | -0.002 | -76.849
-9 | -0.83 | 0.01073 | -0.003 | -77.364
-8.5 | -0.797 | 0.01011 | -0.003 | -78.854
-8 | -0.759 | 0.01017 | -0.004 | -74.666
-7.5 | -0.717 | 0.0097 | -0.005 | -73.98
-7 | -0.672 | 0.00932 | -0.005 | -72.13
-6.5 | -0.625 | 0.00892 | -0.006 | -69.989
-6 | -0.575 | 0.00863 | -0.007 | -66.608
-5.5 | -0.523 | 0.00832 | -0.008 | -62.842
-5 | -0.469 | 0.00806 | -0.008 | -58.109
-4.5 | -0.413 | 0.00783 | -0.009 | -52.796
-4 | -0.357 | 0.00763 | -0.01 | -46.745
-3.5 | -0.299 | 0.00741 | -0.011 | -40.3
-3 | -0.24 | 0.00727 | -0.011 | -33.047
-2.5 | -0.181 | 0.00712 | -0.012 | -25.429
-2 | -0.122 | 0.00694 | -0.013 | -17.522
-1.5 | -0.062 | 0.00467 | -0.014 | -13.254
-1 | -0.002 | 0.00465 | -0.014 | -0.432
-0.5 | 0.058 | 0.00468 | -0.015 | 12.395
0 | 0.118 | 0.00465 | -0.016 | 25.434
0.5 | 0.178 | 0.0047 | -0.017 | 37.929
1 | 0.238 | 0.00475 | -0.017 | 50.125
1.5 | 0.298 | 0.00481 | -0.018 | 61.931
2 | 0.358 | 0.0049 | -0.019 | 73.004
2.5 | 0.417 | 0.00499 | -0.02 | 83.551
3 | 0.476 | 0.00511 | -0.02 | 93.207
3.5 | 0.535 | 0.00526 | -0.021 | 101.721
4 | 0.594 | 0.00599 | -0.022 | 99.062
4.5 | 0.651 | 0.00619 | -0.023 | 105.093
5 | 0.705 | 0.00822 | -0.023 | 85.812
5.5 | 0.76 | 0.00854 | -0.024 | 88.89
6 | 0.812 | 0.00956 | -0.025 | 84.962
6.5 | 0.862 | 0.00991 | -0.025 | 86.974
7 | 0.91 | 0.01032 | -0.026 | 88.155
7.5 | 0.954 | 0.01078 | -0.027 | 88.45
8 | 0.993 | 0.01129 | -0.028 | 88.002
8.5 | 1.028 | 0.01184 | -0.028 | 86.831
9 | 1.059 | 0.01245 | -0.029 | 85.09
9.5 | 1.085 | 0.01309 | -0.03 | 82.882
10 | 1.105 | 0.01384 | -0.03 | 79.865
10.5 | 1.12 | 0.01463 | -0.031 | 76.564
11 | 1.129 | 0.01568 | -0.031 | 72.006
11.5 | 1.133 | 0.01668 | -0.032 | 67.916
12 | 1.13 | 0.01805 | -0.033 | 62.615
12.5 | 1.121 | 0.01998 | -0.033 | 56.086
13 | 1.104 | 0.02178 | -0.034 | 50.692
13.5 | 1.072 | 0.0254 | -0.034 | 42.221
14 | 1.032 | 0.03117 | -0.034 | 33.104
14.5 | 0.887 | 0.09058 | -0.023 | 9.796
15 | 0.853 | 0.10238 | -0.021 | 8.33
15.5 | 0.823 | 0.11064 | -0.021 | 7.439
16 | 0.794 | 0.11522 | -0.021 | 6.895
16.5 | 0.763 | 0.12353 | -0.021 | 6.173

## 66. Re 4M Mach 0.00 (2)
BIGFOIL.COM POLAR EXPORT
NACA65-213 a=0.0
NACA65-213 a=0.0 |  |  |  | Cl Max: | 1.5746 | at alpha= | 19 | deg
XFOIL ncrit=9 |  |  |  | L/D Max: | 98.2852 | at alpha= | 9.5 | deg
Re: | 4000000 |  |  | Cd Min: | 0.06322 | at alpha= | 20 | deg
Mach: | 0 |  |  | Cl=0 at alpha= | -1.0115 | deg
|  |  |  | @ Cl=0.1, Cd= | 0.0038894
|  |  |  | @ Cl=0.4, Cd= | 0.0041873
|  |  |  | @ Cl=0.6, Cd= | 0.0068619
alpha (deg) | Cl | Cd | Cm | Cl/Cd
-20 | -1.496 | 0.04994 | -0.0474 | -29.9559
-19.5 | -1.5029 | 0.04382 | -0.0488 | -34.2971
-19 | -1.5023 | 0.03905 | -0.0491 | -38.4712
-18.5 | -1.4968 | 0.03509 | -0.0486 | -42.656
-18 | -1.4856 | 0.03189 | -0.0476 | -46.5851
-17.5 | -1.4723 | 0.02906 | -0.0461 | -50.6641
-17 | -1.4557 | 0.02667 | -0.0443 | -54.5819
-16.5 | -1.4354 | 0.02468 | -0.0422 | -58.1605
-16 | -1.4123 | 0.023 | -0.0399 | -61.4043
-15.5 | -1.387 | 0.02158 | -0.0374 | -64.2725
-15 | -1.3615 | 0.02023 | -0.0346 | -67.301
-14.5 | -1.3294 | 0.0194 | -0.0321 | -68.5258
-14 | -1.3049 | 0.01828 | -0.0282 | -71.384
-13.5 | -1.2752 | 0.01754 | -0.0246 | -72.7024
-13 | -1.249 | 0.01585 | -0.0208 | -78.8013
-12.5 | -1.2094 | 0.0149 | -0.0188 | -81.1678
-12 | -1.1628 | 0.01442 | -0.0179 | -80.638
-11.5 | -1.1165 | 0.01381 | -0.0169 | -80.8472
-11 | -1.0692 | 0.01319 | -0.016 | -81.0614
-10.5 | -1.0192 | 0.01277 | -0.0156 | -79.8121
-10 | -0.9694 | 0.01225 | -0.015 | -79.1347
-9 | -0.8679 | 0.01125 | -0.0142 | -77.1467
-8.5 | -0.8198 | 0.01036 | -0.0134 | -79.1313
-8 | -0.7699 | 0.00962 | -0.0128 | -80.0312
-7.5 | -0.7169 | 0.0092 | -0.0127 | -77.9239
-7 | -0.6631 | 0.00882 | -0.0127 | -75.1814
-6.5 | -0.6086 | 0.00849 | -0.0128 | -71.6843
-5.5 | -0.4989 | 0.00782 | -0.0131 | -63.798
-5 | -0.4436 | 0.00751 | -0.0133 | -59.0679
-4.5 | -0.3875 | 0.00728 | -0.0137 | -53.228
-4 | -0.331 | 0.00707 | -0.0141 | -46.8175
-3.5 | -0.2748 | 0.00682 | -0.0144 | -40.2933
-3 | -0.2178 | 0.00664 | -0.0149 | -32.8012
-2 | -0.1047 | 0.00612 | -0.0158 | -17.1078
-1.5 | -0.0509 | 0.00541 | -0.0161 | -9.4085
-1 | 0.0012 | 0.00433 | -0.0162 | 0.27714
-0.5 | 0.0576 | 0.004 | -0.0167 | 14.4
0 | 0.1151 | 0.00385 | -0.0173 | 29.8961
0.5 | 0.1736 | 0.00385 | -0.0181 | 45.0909
1 | 0.2322 | 0.00389 | -0.0188 | 59.6915
1.5 | 0.2906 | 0.00394 | -0.0196 | 73.7563
2 | 0.3488 | 0.00399 | -0.0203 | 87.4185
2.5 | 0.4059 | 0.00421 | -0.0209 | 96.4133
3 | 0.4592 | 0.00489 | -0.0211 | 93.9059
3.5 | 0.5116 | 0.00562 | -0.0211 | 91.032
4 | 0.5632 | 0.00637 | -0.021 | 88.4144
5 | 0.6657 | 0.00774 | -0.0205 | 86.0078
5.5 | 0.7188 | 0.00815 | -0.0205 | 88.1963
6 | 0.7722 | 0.0085 | -0.0205 | 90.8471
6.5 | 0.8255 | 0.00882 | -0.0205 | 93.5941
7 | 0.8771 | 0.00925 | -0.0202 | 94.8216
7.5 | 0.9292 | 0.00959 | -0.0201 | 96.8926
8 | 0.9797 | 0.01001 | -0.0197 | 97.8721
8.5 | 1.0278 | 0.01055 | -0.0188 | 97.4218
9 | 1.0767 | 0.01096 | -0.0182 | 98.2391
9.5 | 1.1234 | 0.01143 | -0.0172 | 98.2852
10 | 1.1662 | 0.01198 | -0.0154 | 97.3456
10.5 | 1.2011 | 0.01262 | -0.0122 | 95.1743
11 | 1.2517 | 0.01324 | -0.0124 | 94.5393
11.5 | 1.2853 | 0.01387 | -0.0093 | 92.6676
12 | 1.3143 | 0.01468 | -0.0057 | 89.53
12.5 | 1.3419 | 0.01573 | -0.0023 | 85.3083
13 | 1.3658 | 0.01712 | 0.0012 | 79.778
13.5 | 1.3962 | 0.01824 | 0.0035 | 76.5461
14 | 1.4247 | 0.01956 | 0.0058 | 72.8374
14.5 | 1.4504 | 0.02112 | 0.0081 | 68.6742
15 | 1.4741 | 0.02291 | 0.0102 | 64.3431
15.5 | 1.4946 | 0.02503 | 0.0123 | 59.7123
16 | 1.5093 | 0.02771 | 0.0145 | 54.4677
16.5 | 1.5241 | 0.03053 | 0.0162 | 49.9214
17 | 1.5415 | 0.03327 | 0.0174 | 46.333
17.5 | 1.5548 | 0.03653 | 0.0183 | 42.5623
18 | 1.5657 | 0.04023 | 0.0189 | 38.9187
18.5 | 1.5725 | 0.04457 | 0.0191 | 35.2816
19 | 1.5746 | 0.04968 | 0.0188 | 31.6948
19.5 | 1.5744 | 0.05539 | 0.0178 | 28.4239
20 | 1.5608 | 0.06322 | 0.0158 | 24.6884

## 67. Re 4M Mach 0.10 (1)
BIGFOIL.COM POLAR EXPORT
NACA65-213 a=0.0
NACA65-213 a=0.0 |  |  |  | Cl Max: | 1.122 | at alpha= | 11.5 | deg
JavaFoil+Calcfoil stall+Eppler ext transition |  |  |  | L/D Max: | 101.194 | at alpha= | 3.5 | deg
Re: | 4000000 |  |  | Cd Min: | 0.00464 | at alpha= | -1 | deg
Mach: | 0.1 |  |  | Cl=0 at alpha= | -0.98333 | deg
|  |  |  | @ Cl=0.1, Cd= | 0.0046907
|  |  |  | @ Cl=0.4, Cd= | 0.0049515
|  |  |  | @ Cl=0.6, Cd= | 0.0061942
alpha (deg) | Cl | Cd | Cm | Cl/Cd
-15.5 | -0.637 | 0.11564 | 0.003 | -5.509
-15 | -0.662 | 0.10822 | 0.002 | -6.117
-14.5 | -0.685 | 0.10285 | 0.002 | -6.663
-14 | -0.707 | 0.09486 | 0.002 | -7.451
-13.5 | -0.725 | 0.0895 | 0.002 | -8.105
-13 | -0.741 | 0.08398 | 0.001 | -8.821
-12.5 | -0.753 | 0.07871 | 0.001 | -9.565
-12 | -0.758 | 0.0758 | 0.001 | -10.005
-11.5 | -0.759 | 0.07116 | 0 | -10.669
-11 | -0.751 | 0.06608 | 0 | -11.372
-10.5 | -0.896 | 0.01254 | -0.001 | -71.495
-10 | -0.877 | 0.01197 | -0.001 | -73.268
-9.5 | -0.856 | 0.01134 | -0.002 | -75.45
-9 | -0.829 | 0.0108 | -0.003 | -76.71
-8.5 | -0.797 | 0.00975 | -0.003 | -81.697
-8 | -0.76 | 0.00984 | -0.004 | -77.239
-7.5 | -0.719 | 0.00972 | -0.005 | -73.944
-7 | -0.674 | 0.00942 | -0.005 | -71.527
-6.5 | -0.627 | 0.00901 | -0.006 | -69.522
-6 | -0.577 | 0.00865 | -0.007 | -66.68
-5.5 | -0.525 | 0.00838 | -0.008 | -62.646
-5 | -0.471 | 0.00806 | -0.008 | -58.429
-4.5 | -0.415 | 0.00789 | -0.009 | -52.616
-4 | -0.358 | 0.00764 | -0.01 | -46.903
-3.5 | -0.3 | 0.00747 | -0.011 | -40.173
-3 | -0.241 | 0.00726 | -0.011 | -33.263
-2.5 | -0.182 | 0.00711 | -0.012 | -25.587
-2 | -0.122 | 0.00699 | -0.013 | -17.48
-1.5 | -0.062 | 0.00466 | -0.014 | -13.347
-1 | -0.002 | 0.00464 | -0.014 | -0.435
-0.5 | 0.058 | 0.00467 | -0.015 | 12.49
0 | 0.119 | 0.0047 | -0.016 | 25.294
0.5 | 0.179 | 0.00472 | -0.017 | 37.945
1 | 0.24 | 0.00474 | -0.017 | 50.527
1.5 | 0.299 | 0.00482 | -0.018 | 62.127
2 | 0.359 | 0.00489 | -0.019 | 73.573
2.5 | 0.419 | 0.00498 | -0.02 | 84.244
3 | 0.479 | 0.00514 | -0.02 | 93.107
3.5 | 0.538 | 0.00532 | -0.021 | 101.194
4 | 0.596 | 0.00603 | -0.022 | 98.964
4.5 | 0.653 | 0.00837 | -0.023 | 77.989
5 | 0.709 | 0.00828 | -0.023 | 85.604
5.5 | 0.763 | 0.00858 | -0.024 | 88.913
6 | 0.815 | 0.0096 | -0.025 | 84.895
6.5 | 0.865 | 0.00997 | -0.026 | 86.785
7 | 0.913 | 0.01041 | -0.026 | 87.703
7.5 | 0.957 | 0.01092 | -0.027 | 87.622
8 | 0.996 | 0.01138 | -0.028 | 87.485
8.5 | 1.03 | 0.01195 | -0.028 | 86.173
9 | 1.06 | 0.01255 | -0.029 | 84.419
9.5 | 1.084 | 0.01324 | -0.03 | 81.855
10 | 1.102 | 0.01397 | -0.03 | 78.887
10.5 | 1.115 | 0.01485 | -0.031 | 75.069
11 | 1.121 | 0.016 | -0.032 | 70.068
11.5 | 1.122 | 0.01709 | -0.032 | 65.654
12 | 1.116 | 0.01855 | -0.033 | 60.16
12.5 | 1.102 | 0.02049 | -0.033 | 53.785
13 | 1.077 | 0.02332 | -0.033 | 46.166
13.5 | 1.039 | 0.02787 | -0.033 | 37.266
14 | 0.937 | 0.057 | -0.03 | 16.437
14.5 | 0.849 | 0.09685 | -0.021 | 8.768
15 | 0.816 | 0.10569 | -0.02 | 7.717
15.5 | 0.783 | 0.11187 | -0.02 | 7
16 | 0.749 | 0.11878 | -0.02 | 6.308
16.5 | 0.714 | 0.12811 | -0.02 | 5.574

## 68. Re 4M Mach 0.10 (2)
BIGFOIL.COM POLAR EXPORT
NACA65-213 a=0.0
NACA65-213 a=0.0 |  |  |  | Cl Max: | 1.5543 | at alpha= | 18.5 | deg
XFOIL ncrit=9 |  |  |  | L/D Max: | 97.8571 | at alpha= | 9 | deg
Re: | 4000000 |  |  | Cd Min: | 0.07287 | at alpha= | 20 | deg
Mach: | 0.1 |  |  | Cl=0 at alpha= | -1.0122 | deg
|  |  |  | @ Cl=0.1, Cd= | 0.0038983
|  |  |  | @ Cl=0.4, Cd= | 0.0041878
|  |  |  | @ Cl=0.6, Cd= | 0.0069217
alpha (deg) | Cl | Cd | Cm | Cl/Cd
-20 | -1.4108 | 0.06425 | -0.0438 | -21.958
-19.5 | -1.4431 | 0.05342 | -0.049 | -27.0142
-19 | -1.4613 | 0.04564 | -0.0513 | -32.018
-18.5 | -1.4662 | 0.04009 | -0.0518 | -36.5727
-18 | -1.4619 | 0.03586 | -0.0514 | -40.7669
-17.5 | -1.4539 | 0.03225 | -0.0503 | -45.0822
-17 | -1.4405 | 0.02934 | -0.0487 | -49.0968
-16.5 | -1.4224 | 0.02696 | -0.0467 | -52.7596
-16 | -1.4024 | 0.02488 | -0.0444 | -56.3666
-15.5 | -1.3785 | 0.0232 | -0.042 | -59.4181
-15 | -1.3553 | 0.02156 | -0.039 | -62.8618
-14.5 | -1.3251 | 0.02048 | -0.0364 | -64.7021
-14 | -1.3003 | 0.01915 | -0.0327 | -67.9008
-13.5 | -1.271 | 0.01835 | -0.029 | -69.2643
-13 | -1.2468 | 0.01696 | -0.0244 | -73.5142
-12.5 | -1.2138 | 0.0155 | -0.0213 | -78.3097
-12 | -1.1683 | 0.01487 | -0.02 | -78.5676
-11.5 | -1.122 | 0.01422 | -0.0188 | -78.903
-11 | -1.0746 | 0.01356 | -0.0177 | -79.2478
-10.5 | -1.0245 | 0.01309 | -0.017 | -78.2659
-10 | -0.9748 | 0.01251 | -0.0163 | -77.9217
-9.5 | -0.9235 | 0.01203 | -0.0158 | -76.7664
-9 | -0.8728 | 0.01144 | -0.0152 | -76.2937
-8.5 | -0.8233 | 0.01065 | -0.0144 | -77.3052
-8 | -0.7743 | 0.00976 | -0.0135 | -79.334
-7.5 | -0.7212 | 0.00928 | -0.0132 | -77.7155
-7 | -0.6671 | 0.00889 | -0.0131 | -75.0394
-6.5 | -0.6122 | 0.00854 | -0.0132 | -71.6862
-6 | -0.5568 | 0.00825 | -0.0133 | -67.4909
-5.5 | -0.5017 | 0.00788 | -0.0134 | -63.6675
-5 | -0.4462 | 0.00753 | -0.0135 | -59.2563
-4.5 | -0.3897 | 0.0073 | -0.0139 | -53.3836
-4 | -0.3328 | 0.0071 | -0.0143 | -46.8732
-3 | -0.2189 | 0.00666 | -0.0151 | -32.8679
-2 | -0.1051 | 0.00614 | -0.016 | -17.1173
-1 | 0.0013 | 0.00434 | -0.0163 | 0.29954
-0.5 | 0.058 | 0.004 | -0.0168 | 14.5
0 | 0.1158 | 0.00386 | -0.0174 | 30
0.5 | 0.1747 | 0.00386 | -0.0182 | 45.2591
1 | 0.2336 | 0.00389 | -0.0189 | 60.0514
1.5 | 0.2924 | 0.00394 | -0.0197 | 74.2132
2 | 0.351 | 0.004 | -0.0204 | 87.75
2.5 | 0.4084 | 0.00422 | -0.021 | 96.7773
3 | 0.4619 | 0.0049 | -0.0212 | 94.2653
3.5 | 0.5145 | 0.00565 | -0.0211 | 91.0619
4 | 0.5662 | 0.00642 | -0.021 | 88.1931
4.5 | 0.6174 | 0.00718 | -0.0207 | 85.9889
5 | 0.6694 | 0.00778 | -0.0205 | 86.0411
5.5 | 0.7229 | 0.00819 | -0.0204 | 88.2662
6 | 0.7764 | 0.00855 | -0.0203 | 90.807
6.5 | 0.8301 | 0.00887 | -0.0203 | 93.5851
7 | 0.8821 | 0.00931 | -0.02 | 94.7476
7.5 | 0.9344 | 0.00966 | -0.0197 | 96.7288
8 | 0.9849 | 0.01009 | -0.0192 | 97.6115
8.5 | 1.0333 | 0.01064 | -0.0183 | 97.1147
9 | 1.0823 | 0.01106 | -0.0175 | 97.8571
9.5 | 1.1287 | 0.01156 | -0.0162 | 97.6384
10 | 1.1705 | 0.01218 | -0.0142 | 96.1002
10.5 | 1.2066 | 0.01278 | -0.011 | 94.4131
11 | 1.254 | 0.01344 | -0.0104 | 93.3036
11.5 | 1.2849 | 0.01413 | -0.0067 | 90.9342
12 | 1.3142 | 0.01505 | -0.0032 | 87.3223
12.5 | 1.3391 | 0.01635 | 0.0006 | 81.9021
13 | 1.3672 | 0.01762 | 0.0035 | 77.5936
13.5 | 1.3969 | 0.01887 | 0.006 | 74.0276
14 | 1.4249 | 0.02031 | 0.0083 | 70.1576
14.5 | 1.4494 | 0.02208 | 0.0107 | 65.6431
15 | 1.4703 | 0.02419 | 0.0131 | 60.7813
15.5 | 1.4865 | 0.02678 | 0.0154 | 55.5078
16 | 1.5064 | 0.02922 | 0.0171 | 51.5537
16.5 | 1.5197 | 0.03233 | 0.0187 | 47.0059
17 | 1.5341 | 0.03551 | 0.0199 | 43.2019
17.5 | 1.5444 | 0.0393 | 0.0207 | 39.2977
18 | 1.5508 | 0.04371 | 0.021 | 35.4793
18.5 | 1.5543 | 0.04875 | 0.0209 | 31.8831
19 | 1.5455 | 0.05552 | 0.0199 | 27.8368
19.5 | 1.5418 | 0.06217 | 0.0181 | 24.7997
20 | 1.5127 | 0.07287 | 0.0143 | 20.7589

## 69. Re 4M Mach 0.25 (1)
BIGFOIL.COM POLAR EXPORT
NACA65-213 a=0.0
NACA65-213 a=0.0 |  |  |  | Cl Max: | 1.073 | at alpha= | 10 | deg
JavaFoil+Calcfoil stall+Eppler ext transition |  |  |  | L/D Max: | 100.967 | at alpha= | 3.5 | deg
Re: | 4000000 |  |  | Cd Min: | 0.00468 | at alpha= | 0 | deg
Mach: | 0.25 |  |  | Cl=0 at alpha= | -0.98387 | deg
|  |  |  | @ Cl=0.1, Cd= | 0.0046942
|  |  |  | @ Cl=0.4, Cd= | 0.005015
|  |  |  | @ Cl=0.6, Cd= | 0.12031
alpha (deg) | Cl | Cd | Cm | Cl/Cd
-14 | -0.474 | 0.10363 | 0.002 | -4.57
-13.5 | -0.528 | 0.09695 | 0.002 | -5.449
-13 | -0.578 | 0.091 | 0.001 | -6.346
-12.5 | -0.62 | 0.08709 | 0.001 | -7.118
-12 | -0.655 | 0.08142 | 0.001 | -8.048
-11.5 | -0.679 | 0.0761 | 0 | -8.927
-11 | -0.689 | 0.07001 | 0 | -9.844
-10.5 | -0.691 | 0.06533 | 0 | -10.572
-10 | -0.691 | 0.05806 | -0.001 | -11.896
-9.5 | -0.68 | 0.05482 | -0.001 | -12.407
-9 | -0.809 | 0.01146 | -0.003 | -70.576
-8.5 | -0.636 | 0.05392 | -0.001 | -11.793
-8 | -0.758 | 0.0098 | -0.004 | -77.396
-7.5 | -0.723 | 0.00977 | -0.005 | -73.98
-7 | -0.682 | 0.00979 | -0.006 | -69.663
-6.5 | -0.637 | 0.00935 | -0.006 | -68.078
-6 | -0.588 | 0.00891 | -0.007 | -65.954
-5.5 | -0.536 | 0.00855 | -0.008 | -62.658
-5 | -0.482 | 0.00828 | -0.009 | -58.156
-4.5 | -0.425 | 0.00797 | -0.009 | -53.322
-4 | -0.367 | 0.00775 | -0.01 | -47.379
-3.5 | -0.308 | 0.00755 | -0.011 | -40.805
-3 | -0.248 | 0.00735 | -0.012 | -33.719
-2.5 | -0.187 | 0.00717 | -0.012 | -26.064
-2 | -0.126 | 0.00704 | -0.013 | -17.826
-1.5 | -0.064 | 0.00469 | -0.014 | -13.621
-1 | -0.002 | 0.00471 | -0.015 | -0.441
-0.5 | 0.06 | 0.00472 | -0.015 | 12.706
0 | 0.122 | 0.00468 | -0.016 | 26.079
0.5 | 0.184 | 0.00473 | -0.017 | 38.889
1 | 0.246 | 0.00479 | -0.018 | 51.386
1.5 | 0.308 | 0.00488 | -0.019 | 63.088
2 | 0.369 | 0.00497 | -0.019 | 74.349
2.5 | 0.431 | 0.00506 | -0.02 | 85.121
3 | 0.492 | 0.00519 | -0.021 | 94.741
3.5 | 0.553 | 0.00547 | -0.022 | 100.967
4 | 0.612 | 0.00616 | -0.023 | 99.438
4.5 | 0.67 | 0.00818 | -0.023 | 81.817
5 | 0.726 | 0.00806 | -0.024 | 90.095
5.5 | 0.781 | 0.00953 | -0.025 | 81.921
6 | 0.833 | 0.0099 | -0.026 | 84.089
6.5 | 0.882 | 0.01035 | -0.026 | 85.242
7 | 0.929 | 0.01083 | -0.027 | 85.789
7.5 | 0.971 | 0.0114 | -0.028 | 85.127
8 | 1.005 | 0.012 | -0.028 | 83.81
8.5 | 1.034 | 0.01268 | -0.029 | 81.563
9 | 1.055 | 0.01342 | -0.03 | 78.606
9.5 | 1.068 | 0.01433 | -0.03 | 74.555
10 | 1.073 | 0.01523 | -0.031 | 70.453
10.5 | 1.068 | 0.01649 | -0.032 | 64.764
11 | 1.052 | 0.01796 | -0.032 | 58.606
11.5 | 1.024 | 0.02021 | -0.033 | 50.662
12 | 0.857 | 0.06843 | -0.023 | 12.528
12.5 | 0.808 | 0.08277 | -0.019 | 9.762
13 | 0.761 | 0.09011 | -0.018 | 8.449
13.5 | 0.704 | 0.0978 | -0.018 | 7.199
14 | 0.641 | 0.10435 | -0.018 | 6.139
14.5 | 0.572 | 0.11268 | -0.017 | 5.074
15 | 0.498 | 0.12031 | -0.018 | 4.143

## 70. Re 4M Mach 0.25 (2)
BIGFOIL.COM POLAR EXPORT
NACA65-213 a=0.0
NACA65-213 a=0.0 |  |  |  | Cl Max: | 1.4361 | at alpha= | 16 | deg
XFOIL ncrit=9 |  |  |  | L/D Max: | 99.108 | at alpha= | 2.5 | deg
Re: | 4000000 |  |  | Cd Min: | 0.21135 | at alpha= | -18.5 | deg
Mach: | 0.25 |  |  | Cl=0 at alpha= | -1.0165 | deg
|  |  |  | @ Cl=0.1, Cd= | 0.0039365
|  |  |  | @ Cl=0.4, Cd= | 0.0041775
|  |  |  | @ Cl=0.6, Cd= | 0.00688
alpha (deg) | Cl | Cd | Cm | Cl/Cd
-18.5 | -0.6965 | 0.21135 | 0.0391 | -3.2955
-18 | -0.6924 | 0.19891 | 0.0332 | -3.481
-17.5 | -0.6775 | 0.19129 | 0.0286 | -3.5417
-17 | -0.6603 | 0.18462 | 0.0243 | -3.5765
-16.5 | -0.6538 | 0.17389 | 0.0188 | -3.7598
-16 | -0.6431 | 0.16534 | 0.0138 | -3.8896
-15.5 | -0.6319 | 0.15701 | 0.0091 | -4.0246
-15 | -1.0377 | 0.05772 | -0.0521 | -17.9782
-14.5 | -1.0929 | 0.04529 | -0.0575 | -24.1312
-14 | -1.1223 | 0.03759 | -0.0577 | -29.8563
-13.5 | -1.1586 | 0.03042 | -0.0546 | -38.0868
-13 | -1.1474 | 0.02714 | -0.0517 | -42.2771
-12.5 | -1.1535 | 0.02389 | -0.0449 | -48.2838
-12 | -1.158 | 0.02061 | -0.0368 | -56.1863
-11.5 | -1.1315 | 0.01841 | -0.0321 | -61.4612
-11 | -1.0902 | 0.01702 | -0.0291 | -64.0541
-10.5 | -1.043 | 0.01603 | -0.0269 | -65.0655
-10 | -0.9958 | 0.01487 | -0.0247 | -66.967
-9.5 | -0.9474 | 0.01374 | -0.0227 | -68.952
-9 | -0.8962 | 0.01286 | -0.0212 | -69.689
-8.5 | -0.8438 | 0.01206 | -0.0199 | -69.9668
-8 | -0.7949 | 0.01086 | -0.0181 | -73.1952
-7.5 | -0.7437 | 0.0099 | -0.0167 | -75.1212
-7 | -0.6884 | 0.00934 | -0.016 | -73.7045
-6.5 | -0.6319 | 0.00889 | -0.0155 | -71.0799
-6 | -0.5747 | 0.0085 | -0.0153 | -67.6118
-5.5 | -0.5167 | 0.00821 | -0.0152 | -62.9354
-5 | -0.4601 | 0.0077 | -0.0149 | -59.7532
-4.5 | -0.4018 | 0.00742 | -0.015 | -54.1509
-4 | -0.3429 | 0.00719 | -0.0153 | -47.6912
-3.5 | -0.2843 | 0.00692 | -0.0155 | -41.0838
-3 | -0.2251 | 0.00673 | -0.0159 | -33.4473
-2.5 | -0.166 | 0.00652 | -0.0163 | -25.4601
-2 | -0.1072 | 0.00626 | -0.0167 | -17.1246
-1 | 0.0018 | 0.00439 | -0.0169 | 0.41002
-0.5 | 0.0601 | 0.00401 | -0.0173 | 14.9875
0 | 0.1198 | 0.0039 | -0.018 | 30.7179
0.5 | 0.1807 | 0.00389 | -0.0188 | 46.4524
1 | 0.2417 | 0.00393 | -0.0196 | 61.5013
1.5 | 0.3023 | 0.00397 | -0.0203 | 76.1461
2 | 0.363 | 0.00404 | -0.0211 | 89.8515
2.5 | 0.4222 | 0.00426 | -0.0216 | 99.108
3 | 0.477 | 0.005 | -0.0216 | 95.4
3.5 | 0.5307 | 0.00579 | -0.0215 | 91.658
4 | 0.5833 | 0.00663 | -0.0211 | 87.9789
4.5 | 0.6354 | 0.00741 | -0.0205 | 85.749
5 | 0.6891 | 0.00801 | -0.0201 | 86.03
5.5 | 0.7447 | 0.00839 | -0.0198 | 88.7604
6 | 0.8001 | 0.00877 | -0.0195 | 91.2315
6.5 | 0.8548 | 0.00918 | -0.019 | 93.1155
7 | 0.9086 | 0.00961 | -0.0183 | 94.5473
7.5 | 0.9615 | 0.01006 | -0.0175 | 95.5765
8 | 1.0109 | 0.01069 | -0.0159 | 94.565
8.5 | 1.0614 | 0.01117 | -0.0146 | 95.0224
9 | 1.1091 | 0.01174 | -0.0127 | 94.4719
9.5 | 1.1505 | 0.01249 | -0.0097 | 92.1137
10 | 1.18 | 0.01318 | -0.0044 | 89.5296
10.5 | 1.2202 | 0.01397 | -0.0016 | 87.3443
11 | 1.2527 | 0.015 | 0.0022 | 83.5133
11.5 | 1.2825 | 0.01629 | 0.006 | 78.7293
12 | 1.3102 | 0.01786 | 0.0097 | 73.3595
12.5 | 1.3391 | 0.0195 | 0.013 | 68.6718
13 | 1.3648 | 0.02146 | 0.0162 | 63.5974
13.5 | 1.3883 | 0.0237 | 0.0192 | 58.5781
14 | 1.4042 | 0.02665 | 0.0222 | 52.6904
14.5 | 1.4196 | 0.02983 | 0.0248 | 47.5897
15 | 1.4298 | 0.03363 | 0.0269 | 42.5156
15.5 | 1.4351 | 0.03814 | 0.0285 | 37.6272
16 | 1.4361 | 0.04343 | 0.0294 | 33.067
16.5 | 1.4237 | 0.05061 | 0.029 | 28.1308
17 | 1.4154 | 0.05799 | 0.0276 | 24.4077
17.5 | 1.3936 | 0.06773 | 0.0242 | 20.5758
18 | 1.3633 | 0.07967 | 0.0186 | 17.1118
18.5 | 1.3232 | 0.09447 | 0.0103 | 14.0066
19 | 1.2823 | 0.11056 | 0.0004 | 11.5982
19.5 | 1.2279 | 0.13025 | -0.0124 | 9.4273
20 | 1.1564 | 0.1544 | -0.0283 | 7.4896

## 71. Re 4M Mach 0.50 (1)
BIGFOIL.COM POLAR EXPORT
NACA65-213 a=0.0
NACA65-213 a=0.0 |  |  |  | Cl Max: | 1.133 | at alpha= | 20 | deg
JavaFoil+Calcfoil stall+Eppler ext transition |  |  |  | L/D Max: | 107.113 | at alpha= | 4 | deg
Re: | 4000000 |  |  | Cd Min: | 0.0048 | at alpha= | -1 | deg
Mach: | 0.5 |  |  | Cl=0 at alpha= | -0.98551 | deg
|  |  |  | @ Cl=0.1, Cd= | 0.0048491
|  |  |  | @ Cl=0.4, Cd= | 0.0052017
|  |  |  | @ Cl=0.6, Cd= | 0.0058086
alpha (deg) | Cl | Cd | Cm | Cl/Cd
-20 | -1.034 | 0.1636 | 0.007 | -6.318
-19.5 | -1.007 | 0.15866 | 0.007 | -6.348
-19 | -0.983 | 0.15333 | 0.007 | -6.411
-18.5 | -0.955 | 0.14817 | 0.006 | -6.447
-18 | -0.926 | 0.14132 | 0.006 | -6.555
-17.5 | -0.9 | 0.13826 | 0.005 | -6.506
-17 | -0.873 | 0.13184 | 0.005 | -6.622
-16.5 | -0.847 | 0.12788 | 0.004 | -6.621
-16 | -0.82 | 0.12782 | 0.004 | -6.415
-15.5 | -0.791 | 0.12296 | 0.003 | -6.436
-15 | -0.765 | 0.11815 | 0.003 | -6.473
-14.5 | -0.738 | 0.11177 | 0.003 | -6.604
-14 | -0.711 | 0.10788 | 0.002 | -6.594
-13.5 | -0.684 | 0.1022 | 0.002 | -6.696
-13 | -0.656 | 0.09694 | 0.002 | -6.772
-12.5 | -0.63 | 0.0872 | 0.001 | -7.221
-12 | -0.603 | 0.07929 | 0.001 | -7.604
-11.5 | -0.576 | 0.07432 | 0 | -7.748
-11 | -0.549 | 0.06964 | 0 | -7.881
-10.5 | -0.521 | 0.07805 | 0 | -6.672
-10 | -0.494 | 0.06856 | -0.001 | -7.203
-9.5 | -0.467 | 0.06217 | -0.001 | -7.51
-9 | -0.44 | 0.05709 | -0.001 | -7.705
-8.5 | -0.413 | 0.05278 | -0.002 | -7.831
-8 | -0.385 | 0.05289 | -0.002 | -7.282
-7.5 | -0.357 | 0.05416 | -0.002 | -6.591
-7 | -0.33 | 0.0464 | -0.003 | -7.119
-6.5 | -0.474 | 0.04323 | -0.003 | -10.965
-6 | -0.593 | 0.01011 | -0.008 | -58.671
-5.5 | -0.565 | 0.00898 | -0.009 | -62.938
-5 | -0.52 | 0.00889 | -0.01 | -58.477
-4.5 | -0.466 | 0.00846 | -0.01 | -55.026
-4 | -0.406 | 0.00839 | -0.011 | -48.318
-3.5 | -0.342 | 0.00811 | -0.012 | -42.174
-3 | -0.276 | 0.00784 | -0.013 | -35.189
-2.5 | -0.208 | 0.00753 | -0.014 | -27.685
-2 | -0.14 | 0.0074 | -0.015 | -18.938
-1.5 | -0.071 | 0.00714 | -0.016 | -10.001
-1 | -0.002 | 0.0048 | -0.016 | -0.483
-0.5 | 0.067 | 0.00483 | -0.017 | 13.887
0 | 0.136 | 0.00487 | -0.018 | 27.993
0.5 | 0.206 | 0.00493 | -0.019 | 41.731
1 | 0.275 | 0.00495 | -0.02 | 55.551
1.5 | 0.344 | 0.00508 | -0.021 | 67.632
2 | 0.413 | 0.00523 | -0.022 | 78.949
2.5 | 0.481 | 0.00531 | -0.023 | 90.59
3 | 0.549 | 0.00526 | -0.023 | 104.22
3.5 | 0.615 | 0.00597 | -0.024 | 103.036
4 | 0.681 | 0.00635 | -0.025 | 107.113
4.5 | 0.738 | 0.00991 | -0.026 | 74.433
5 | 0.796 | 0.01046 | -0.027 | 76.096
5.5 | 0.849 | 0.01105 | -0.027 | 76.846
6 | 0.896 | 0.01176 | -0.028 | 76.189
6.5 | 0.932 | 0.01257 | -0.029 | 74.153
7 | 0.952 | 0.01354 | -0.03 | 70.289
7.5 | 0.932 | 0.01478 | -0.03 | 63.055
8 | 0.49 | 0.0561 | -0.014 | 8.731
8.5 | 0.519 | 0.05479 | -0.017 | 9.478
9 | 0.544 | 0.06216 | -0.015 | 8.745
9.5 | 0.683 | 0.01905 | -0.033 | 35.854
10 | 0.602 | 0.06367 | -0.02 | 9.458
10.5 | 0.626 | 0.07044 | -0.018 | 8.888
11 | 0.652 | 0.08044 | -0.018 | 8.102
11.5 | 0.68 | 0.0752 | -0.019 | 9.044
12 | 0.706 | 0.08167 | -0.02 | 8.648
12.5 | 0.732 | 0.08916 | -0.02 | 8.214
13 | 0.759 | 0.10062 | -0.02 | 7.541
13.5 | 0.787 | 0.10695 | -0.021 | 7.355
14 | 0.813 | 0.10723 | -0.022 | 7.578
14.5 | 0.839 | 0.11164 | -0.022 | 7.514
15 | 0.867 | 0.11976 | -0.024 | 7.241
15.5 | 0.893 | 0.12177 | -0.024 | 7.335
16 | 0.92 | 0.12664 | -0.025 | 7.262
16.5 | 0.946 | 0.13098 | -0.025 | 7.225
17 | 0.976 | 0.1364 | -0.027 | 7.154
17.5 | 1 | 0.13728 | -0.027 | 7.287
18 | 1.027 | 0.14166 | -0.028 | 7.248
18.5 | 1.053 | 0.14898 | -0.029 | 7.07
19 | 1.085 | 0.15156 | -0.031 | 7.16
19.5 | 1.114 | 0.15882 | -0.032 | 7.014
20 | 1.133 | 0.1606 | -0.031 | 7.055

## 72. Re 4M Mach 0.50 (2)
BIGFOIL.COM POLAR EXPORT
NACA65-213 a=0.0
NACA65-213 a=0.0 |  |  |  | Cl Max: | 1.0613 | at alpha= | 9.5 | deg
XFOIL ncrit=9 |  |  |  | L/D Max: | 107.884 | at alpha= | 2.5 | deg
Re: | 4000000 |  |  | Cd Min: | 0.26426 | at alpha= | -20 | deg
Mach: | 0.5 |  |  | Cl=0 at alpha= | -1.0447 | deg
|  |  |  | @ Cl=0.1, Cd= | 0.0040948
|  |  |  | @ Cl=0.4, Cd= | 0.0042108
|  |  |  | @ Cl=0.6, Cd= | 0.0064781
alpha (deg) | Cl | Cd | Cm | Cl/Cd
-20 | -0.7986 | 0.26426 | 0.0674 | -3.022
-19.5 | -0.7775 | 0.25512 | 0.062 | -3.0476
-19 | -0.7566 | 0.24587 | 0.0566 | -3.0772
-18.5 | -0.7362 | 0.23646 | 0.0512 | -3.1134
-18 | -0.7171 | 0.22671 | 0.0457 | -3.1631
-17.5 | -0.6949 | 0.21904 | 0.0406 | -3.1725
-17 | -0.6736 | 0.21086 | 0.0356 | -3.1945
-16.5 | -0.6554 | 0.20135 | 0.0303 | -3.255
-16 | -0.6404 | 0.19072 | 0.0246 | -3.3578
-15.5 | -0.6191 | 0.183 | 0.0198 | -3.3831
-15 | -0.6 | 0.17455 | 0.0148 | -3.4374
-14 | -0.5665 | 0.15571 | 0.0034 | -3.6382
-13.5 | -0.5521 | 0.14827 | 0.0001 | -3.7236
-13 | -0.542 | 0.13848 | -0.0051 | -3.9139
-12.5 | -0.5354 | 0.12788 | -0.0107 | -4.1867
-12 | -0.5293 | 0.11804 | -0.0164 | -4.4841
-11.5 | -0.5204 | 0.10914 | -0.0216 | -4.7682
-11 | -0.5171 | 0.09938 | -0.0273 | -5.2033
-10.5 | -0.5209 | 0.08859 | -0.0339 | -5.8799
-10 | -0.5332 | 0.07635 | -0.0418 | -6.9836
-9.5 | -0.5578 | 0.06088 | -0.0545 | -9.1623
-9 | -0.5915 | 0.05005 | -0.0608 | -11.8182
-8.5 | -0.6309 | 0.04185 | -0.0611 | -15.0753
-8 | -0.6693 | 0.03564 | -0.0552 | -18.7795
-7.5 | -0.6975 | 0.02882 | -0.0469 | -24.2019
-7 | -0.7034 | 0.0209 | -0.0397 | -33.6555
-6.5 | -0.673 | 0.01561 | -0.0345 | -43.1134
-6 | -0.6253 | 0.01203 | -0.0304 | -51.9784
-5 | -0.5129 | 0.00908 | -0.0239 | -56.4868
-4.5 | -0.4514 | 0.00824 | -0.0218 | -54.7816
-4 | -0.3855 | 0.00775 | -0.0207 | -49.7419
-3.5 | -0.3184 | 0.0074 | -0.0202 | -43.027
-3 | -0.2514 | 0.00706 | -0.0198 | -35.6091
-2.5 | -0.1837 | 0.00683 | -0.0199 | -26.896
-2 | -0.1163 | 0.00659 | -0.0201 | -17.648
-1.5 | -0.0509 | 0.00618 | -0.0202 | -8.2362
-1 | 0.005 | 0.00465 | -0.0195 | 1.0753
-0.5 | 0.0697 | 0.00413 | -0.0197 | 16.8765
0 | 0.1385 | 0.00405 | -0.0205 | 34.1975
0.5 | 0.208 | 0.00406 | -0.0214 | 51.2315
1 | 0.2776 | 0.00411 | -0.0223 | 67.5426
1.5 | 0.3471 | 0.00415 | -0.0231 | 83.6386
2 | 0.4167 | 0.00423 | -0.0239 | 98.5106
2.5 | 0.4844 | 0.00449 | -0.0242 | 107.8842
3 | 0.5436 | 0.00543 | -0.0234 | 100.1105
3.5 | 0.6001 | 0.00648 | -0.0221 | 92.608
4 | 0.6529 | 0.00763 | -0.02 | 85.5701
4.5 | 0.7092 | 0.00844 | -0.018 | 84.0284
5 | 0.7704 | 0.00894 | -0.0164 | 86.1745
5.5 | 0.8307 | 0.00945 | -0.0144 | 87.9048
6 | 0.8866 | 0.01011 | -0.0114 | 87.6954
6.5 | 0.9396 | 0.0108 | -0.0076 | 87
7 | 0.9767 | 0.01161 | -0.0011 | 84.1258
7.5 | 1.0028 | 0.01304 | 0.0064 | 76.9018
8 | 1.0314 | 0.01474 | 0.013 | 69.9729
8.5 | 1.0489 | 0.01719 | 0.0201 | 61.018
9 | 1.0547 | 0.02033 | 0.0279 | 51.879
9.5 | 1.0613 | 0.02561 | 0.0318 | 41.4408
10 | 1.0375 | 0.03264 | 0.0367 | 31.7862
10.5 | 1.0106 | 0.04057 | 0.0386 | 24.91
11 | 0.9792 | 0.04996 | 0.0375 | 19.5997
11.5 | 0.9496 | 0.06055 | 0.0335 | 15.6829
12 | 0.9203 | 0.07287 | 0.0265 | 12.6293
12.5 | 0.8916 | 0.08719 | 0.0169 | 10.2259
13 | 0.8675 | 0.10263 | 0.0065 | 8.4527
13.5 | 0.8476 | 0.11775 | -0.0024 | 7.1983
14 | 0.8309 | 0.13238 | -0.0115 | 6.2766
14.5 | 0.8132 | 0.14804 | -0.0212 | 5.4931

## 73. Re 5M Mach 0.00 (1)
BIGFOIL.COM POLAR EXPORT
NACA65-213 a=0.0
NACA65-213 a=0.0 |  |  |  | Cl Max: | 1.135 | at alpha= | 11.5 | deg
JavaFoil+Calcfoil stall+Eppler ext transition |  |  |  | L/D Max: | 102.734 | at alpha= | 4.5 | deg
Re: | 5000000 |  |  | Cd Min: | 0.00452 | at alpha= | -1 | deg
Mach: | 0 |  |  | Cl=0 at alpha= | -0.98333 | deg
|  |  |  | @ Cl=0.1, Cd= | 0.004566
|  |  |  | @ Cl=0.4, Cd= | 0.0049154
|  |  |  | @ Cl=0.6, Cd= | 0.0061421
alpha (deg) | Cl | Cd | Cm | Cl/Cd
-16 | -0.653 | 0.1174 | 0.003 | -5.56
-15.5 | -0.675 | 0.11139 | 0.003 | -6.062
-15 | -0.696 | 0.10475 | 0.003 | -6.647
-14.5 | -0.717 | 0.09739 | 0.002 | -7.361
-14 | -0.734 | 0.0916 | 0.002 | -8.019
-13.5 | -0.75 | 0.08592 | 0.002 | -8.727
-13 | -0.762 | 0.0804 | 0.001 | -9.482
-12.5 | -0.769 | 0.0771 | 0.001 | -9.975
-12 | -0.773 | 0.0731 | 0.001 | -10.568
-11.5 | -0.772 | 0.06749 | 0 | -11.444
-11 | -0.916 | 0.01306 | 0 | -70.152
-10.5 | -0.907 | 0.01177 | -0.001 | -77.088
-10 | -0.886 | 0.01129 | -0.001 | -78.428
-9.5 | -0.861 | 0.01076 | -0.002 | -80.024
-9 | -0.832 | 0.00979 | -0.003 | -84.912
-8.5 | -0.798 | 0.01013 | -0.003 | -78.816
-8 | -0.759 | 0.00976 | -0.004 | -77.819
-7.5 | -0.717 | 0.00933 | -0.005 | -76.897
-7 | -0.672 | 0.00898 | -0.005 | -74.901
-6.5 | -0.625 | 0.00855 | -0.006 | -73.03
-6 | -0.575 | 0.00831 | -0.007 | -69.122
-5.5 | -0.523 | 0.00805 | -0.008 | -64.932
-5 | -0.469 | 0.00778 | -0.008 | -60.242
-4.5 | -0.413 | 0.00756 | -0.009 | -54.632
-4 | -0.356 | 0.00738 | -0.01 | -48.277
-3.5 | -0.299 | 0.0072 | -0.011 | -41.5
-3 | -0.24 | 0.007 | -0.011 | -34.303
-2.5 | -0.181 | 0.00686 | -0.012 | -26.421
-2 | -0.122 | 0.00676 | -0.013 | -18.007
-1.5 | -0.062 | 0.00455 | -0.014 | -13.599
-1 | -0.002 | 0.00452 | -0.014 | -0.445
-0.5 | 0.058 | 0.00458 | -0.015 | 12.673
0 | 0.118 | 0.00456 | -0.016 | 25.912
0.5 | 0.178 | 0.0046 | -0.017 | 38.738
1 | 0.238 | 0.00466 | -0.017 | 51.177
1.5 | 0.298 | 0.00475 | -0.018 | 62.743
2 | 0.358 | 0.00483 | -0.019 | 74.085
2.5 | 0.417 | 0.00495 | -0.02 | 84.279
3 | 0.476 | 0.0051 | -0.02 | 93.462
3.5 | 0.535 | 0.00569 | -0.021 | 94.152
4 | 0.594 | 0.00612 | -0.022 | 97.033
4.5 | 0.651 | 0.00633 | -0.023 | 102.734
5 | 0.706 | 0.00832 | -0.023 | 84.828
5.5 | 0.76 | 0.00823 | -0.024 | 92.31
6 | 0.813 | 0.00854 | -0.025 | 95.211
6.5 | 0.863 | 0.00958 | -0.025 | 90.092
7 | 0.911 | 0.00996 | -0.026 | 91.459
7.5 | 0.955 | 0.01039 | -0.027 | 91.94
8 | 0.995 | 0.01085 | -0.028 | 91.692
8.5 | 1.03 | 0.01139 | -0.028 | 90.42
9 | 1.061 | 0.01196 | -0.029 | 88.712
9.5 | 1.087 | 0.01255 | -0.03 | 86.58
10 | 1.107 | 0.01327 | -0.03 | 83.387
10.5 | 1.122 | 0.01402 | -0.031 | 80.042
11 | 1.131 | 0.015 | -0.032 | 75.386
11.5 | 1.135 | 0.01592 | -0.032 | 71.318
12 | 1.133 | 0.01719 | -0.033 | 65.902
12.5 | 1.125 | 0.01881 | -0.033 | 59.772
13 | 1.106 | 0.02082 | -0.034 | 53.156
13.5 | 1.082 | 0.02263 | -0.034 | 47.824
14 | 1.046 | 0.02662 | -0.034 | 39.307
14.5 | 0.929 | 0.06472 | -0.029 | 14.353
15 | 0.858 | 0.098 | -0.023 | 8.754
15.5 | 0.826 | 0.10734 | -0.022 | 7.691
16 | 0.797 | 0.11165 | -0.022 | 7.14
16.5 | 0.765 | 0.12008 | -0.022 | 6.371

## 74. Re 5M Mach 0.00 (2)
BIGFOIL.COM POLAR EXPORT
NACA65-213 a=0.0
NACA65-213 a=0.0 |  |  |  | Cl Max: | 1.6026 | at alpha= | 18.5 | deg
XFOIL ncrit=9 |  |  |  | L/D Max: | 103.837 | at alpha= | 9 | deg
Re: | 5000000 |  |  | Cd Min: | 0.05818 | at alpha= | 20 | deg
Mach: | 0 |  |  | Cl=0 at alpha= | -1.0362 | deg
|  |  |  | @ Cl=0.1, Cd= | 0.0037674
|  |  |  | @ Cl=0.4, Cd= | 0.0042445
|  |  |  | @ Cl=0.6, Cd= | 0.0068169
alpha (deg) | Cl | Cd | Cm | Cl/Cd
-20 | -1.5407 | 0.04474 | -0.0488 | -34.4367
-19.5 | -1.5476 | 0.03916 | -0.0493 | -39.5199
-19 | -1.551 | 0.03441 | -0.0487 | -45.0741
-18.5 | -1.5445 | 0.03086 | -0.0474 | -50.0486
-18 | -1.5354 | 0.02777 | -0.0456 | -55.2899
-17.5 | -1.5193 | 0.0254 | -0.0436 | -59.815
-17 | -1.5 | 0.02341 | -0.0413 | -64.0752
-16.5 | -1.4777 | 0.02173 | -0.0388 | -68.0028
-16 | -1.4527 | 0.02033 | -0.0361 | -71.456
-15.5 | -1.4262 | 0.01911 | -0.0333 | -74.6311
-15 | -1.3993 | 0.01801 | -0.0301 | -77.6957
-14.5 | -1.3693 | 0.01727 | -0.0268 | -79.2878
-13.5 | -1.302 | 0.01587 | -0.0207 | -82.0416
-13 | -1.2596 | 0.01525 | -0.0192 | -82.5967
-12.5 | -1.2196 | 0.01423 | -0.0173 | -85.7063
-12 | -1.1774 | 0.01326 | -0.0157 | -88.7934
-11.5 | -1.1301 | 0.01266 | -0.0148 | -89.2654
-11 | -1.0815 | 0.0121 | -0.0142 | -89.3802
-10.5 | -1.0315 | 0.01162 | -0.0137 | -88.7694
-10 | -0.9804 | 0.0112 | -0.0133 | -87.5357
-9.5 | -0.9291 | 0.01073 | -0.013 | -86.589
-9 | -0.8777 | 0.01024 | -0.0127 | -85.7129
-8.5 | -0.8252 | 0.0098 | -0.0125 | -84.2041
-8 | -0.7721 | 0.00941 | -0.0124 | -82.051
-7.5 | -0.7212 | 0.00871 | -0.012 | -82.8014
-7 | -0.6671 | 0.00833 | -0.012 | -80.084
-6.5 | -0.6123 | 0.00804 | -0.0122 | -76.1567
-6 | -0.5569 | 0.00775 | -0.0124 | -71.8581
-5.5 | -0.5011 | 0.00752 | -0.0127 | -66.6356
-5 | -0.4458 | 0.00719 | -0.0129 | -62.0028
-4.5 | -0.3895 | 0.00695 | -0.0133 | -56.0432
-4 | -0.3328 | 0.00678 | -0.0138 | -49.0855
-3.5 | -0.2761 | 0.00655 | -0.0142 | -42.1527
-3 | -0.2191 | 0.00639 | -0.0147 | -34.2879
-2.5 | -0.1619 | 0.00619 | -0.0153 | -26.1551
-2 | -0.1051 | 0.00597 | -0.0158 | -17.6047
-1.5 | -0.0499 | 0.00542 | -0.0161 | -9.2066
-1 | 0.0039 | 0.00465 | -0.0164 | 0.83871
-0.5 | 0.0583 | 0.00395 | -0.0168 | 14.7595
0 | 0.1154 | 0.0037 | -0.0174 | 31.1892
0.5 | 0.1739 | 0.0037 | -0.0181 | 47
1 | 0.2324 | 0.00374 | -0.0189 | 62.139
1.5 | 0.2909 | 0.00379 | -0.0197 | 76.7546
2 | 0.3491 | 0.00386 | -0.0204 | 90.4404
2.5 | 0.4047 | 0.00428 | -0.0208 | 94.5561
3 | 0.4576 | 0.00503 | -0.021 | 90.9742
3.5 | 0.5106 | 0.00569 | -0.0211 | 89.7364
4 | 0.5629 | 0.00637 | -0.021 | 88.3673
4.5 | 0.6152 | 0.007 | -0.0209 | 87.8857
5 | 0.6678 | 0.00753 | -0.0209 | 88.6853
5.5 | 0.7219 | 0.00785 | -0.021 | 91.9618
6 | 0.7758 | 0.00818 | -0.0211 | 94.8411
6.5 | 0.8293 | 0.0085 | -0.0211 | 97.5647
7 | 0.882 | 0.00885 | -0.0211 | 99.661
7.5 | 0.9344 | 0.00919 | -0.021 | 101.6757
8 | 0.9849 | 0.00965 | -0.0205 | 102.0622
8.5 | 1.0355 | 0.01004 | -0.0201 | 103.1375
9 | 1.0851 | 0.01045 | -0.0196 | 103.8373
9.5 | 1.1324 | 0.01095 | -0.0187 | 103.4155
10 | 1.1767 | 0.01155 | -0.0173 | 101.8788
10.5 | 1.2209 | 0.012 | -0.0159 | 101.7417
11 | 1.2586 | 0.01246 | -0.0131 | 101.0112
11.5 | 1.3054 | 0.01313 | -0.0127 | 99.4212
12 | 1.3317 | 0.01395 | -0.0083 | 95.4624
12.5 | 1.359 | 0.01488 | -0.0045 | 91.3306
13 | 1.3885 | 0.01586 | -0.0016 | 87.5473
13.5 | 1.4182 | 0.01692 | 0.0011 | 83.818
14 | 1.4465 | 0.01815 | 0.0036 | 79.697
14.5 | 1.4716 | 0.01966 | 0.0062 | 74.8525
15 | 1.4923 | 0.02156 | 0.0089 | 69.2161
15.5 | 1.5147 | 0.02346 | 0.011 | 64.5652
16 | 1.5363 | 0.02552 | 0.0129 | 60.1998
16.5 | 1.5545 | 0.02795 | 0.0147 | 55.6172
17 | 1.5716 | 0.03057 | 0.0162 | 51.4099
17.5 | 1.5845 | 0.03369 | 0.0175 | 47.0318
18 | 1.593 | 0.03742 | 0.0185 | 42.5708
18.5 | 1.6026 | 0.04129 | 0.019 | 38.8133
19 | 1.5983 | 0.04687 | 0.0191 | 34.1007
19.5 | 1.5972 | 0.05249 | 0.0185 | 30.4287
20 | 1.5986 | 0.05818 | 0.0172 | 27.4768

## 75. Re 5M Mach 0.10 (1)
BIGFOIL.COM POLAR EXPORT
NACA65-213 a=0.0
NACA65-213 a=0.0 |  |  |  | Cl Max: | 1.124 | at alpha= | 11.5 | deg
JavaFoil+Calcfoil stall+Eppler ext transition |  |  |  | L/D Max: | 100.596 | at alpha= | 6 | deg
Re: | 5000000 |  |  | Cd Min: | 0.00456 | at alpha= | -1.5 | deg
Mach: | 0.1 |  |  | Cl=0 at alpha= | -0.98333 | deg
|  |  |  | @ Cl=0.1, Cd= | 0.0045975
|  |  |  | @ Cl=0.4, Cd= | 0.004892
|  |  |  | @ Cl=0.6, Cd= | 0.0062947
alpha (deg) | Cl | Cd | Cm | Cl/Cd
-15.5 | -0.638 | 0.11242 | 0.003 | -5.672
-15 | -0.663 | 0.10687 | 0.003 | -6.199
-14.5 | -0.686 | 0.10029 | 0.002 | -6.839
-14 | -0.708 | 0.09311 | 0.002 | -7.604
-13.5 | -0.727 | 0.08754 | 0.002 | -8.303
-13 | -0.742 | 0.08214 | 0.001 | -9.037
-12.5 | -0.756 | 0.07634 | 0.001 | -9.898
-12 | -0.76 | 0.07456 | 0.001 | -10.192
-11.5 | -0.761 | 0.06919 | 0 | -11.003
-11 | -0.756 | 0.06317 | 0 | -11.965
-10.5 | -0.9 | 0.01193 | -0.001 | -75.418
-10 | -0.88 | 0.01145 | -0.001 | -76.903
-9.5 | -0.858 | 0.01092 | -0.002 | -78.564
-9 | -0.83 | 0.00987 | -0.003 | -84.101
-8.5 | -0.798 | 0.00979 | -0.003 | -81.468
-8 | -0.76 | 0.00986 | -0.004 | -77.085
-7.5 | -0.719 | 0.00942 | -0.005 | -76.29
-7 | -0.674 | 0.00906 | -0.005 | -74.414
-6.5 | -0.627 | 0.00868 | -0.006 | -72.183
-6 | -0.577 | 0.0084 | -0.007 | -68.682
-5.5 | -0.525 | 0.00807 | -0.008 | -65.03
-5 | -0.471 | 0.00783 | -0.008 | -60.103
-4.5 | -0.415 | 0.00761 | -0.009 | -54.549
-4 | -0.358 | 0.00738 | -0.01 | -48.534
-3.5 | -0.3 | 0.00719 | -0.011 | -41.748
-3 | -0.241 | 0.00701 | -0.011 | -34.429
-2.5 | -0.182 | 0.0069 | -0.012 | -26.398
-2 | -0.122 | 0.00674 | -0.013 | -18.128
-1.5 | -0.062 | 0.00456 | -0.014 | -13.632
-1 | -0.002 | 0.00456 | -0.014 | -0.443
-0.5 | 0.058 | 0.00457 | -0.015 | 12.771
0 | 0.119 | 0.00461 | -0.016 | 25.765
0.5 | 0.179 | 0.00462 | -0.017 | 38.763
1 | 0.24 | 0.00464 | -0.017 | 51.588
1.5 | 0.299 | 0.00476 | -0.018 | 62.947
2 | 0.359 | 0.00481 | -0.019 | 74.717
2.5 | 0.419 | 0.00493 | -0.02 | 84.983
3 | 0.479 | 0.00512 | -0.02 | 93.532
3.5 | 0.538 | 0.00573 | -0.021 | 93.891
4 | 0.596 | 0.00616 | -0.022 | 96.882
4.5 | 0.653 | 0.00808 | -0.023 | 80.79
5 | 0.709 | 0.00841 | -0.023 | 84.3
5.5 | 0.763 | 0.00826 | -0.024 | 92.366
6 | 0.816 | 0.00811 | -0.025 | 100.596
6.5 | 0.866 | 0.00963 | -0.026 | 89.939
7 | 0.914 | 0.01004 | -0.026 | 91.008
7.5 | 0.958 | 0.01051 | -0.027 | 91.145
8 | 0.997 | 0.01095 | -0.028 | 91.037
8.5 | 1.032 | 0.01149 | -0.028 | 89.747
9 | 1.061 | 0.01204 | -0.029 | 88.123
9.5 | 1.086 | 0.01269 | -0.03 | 85.509
10 | 1.104 | 0.0134 | -0.03 | 82.417
10.5 | 1.117 | 0.01422 | -0.031 | 78.556
11 | 1.123 | 0.0153 | -0.032 | 73.404
11.5 | 1.124 | 0.0163 | -0.032 | 68.974
12 | 1.119 | 0.01764 | -0.033 | 63.413
12.5 | 1.106 | 0.01935 | -0.033 | 57.149
13 | 1.085 | 0.02122 | -0.034 | 51.109
13.5 | 1.05 | 0.02455 | -0.034 | 42.763
14 | 1.004 | 0.03032 | -0.034 | 33.125
14.5 | 0.857 | 0.09071 | -0.024 | 9.444
15 | 0.818 | 0.10259 | -0.022 | 7.978
15.5 | 0.785 | 0.10942 | -0.021 | 7.178
16 | 0.751 | 0.11626 | -0.021 | 6.46
16.5 | 0.715 | 0.12669 | -0.02 | 5.644

## 76. Re 5M Mach 0.10 (2)
BIGFOIL.COM POLAR EXPORT
NACA65-213 a=0.0
NACA65-213 a=0.0 |  |  |  | Cl Max: | 1.5813 | at alpha= | 19 | deg
XFOIL ncrit=9 |  |  |  | L/D Max: | 103.403 | at alpha= | 9 | deg
Re: | 5000000 |  |  | Cd Min: | 0.06458 | at alpha= | 20 | deg
Mach: | 0.1 |  |  | Cl=0 at alpha= | -1.0379 | deg
|  |  |  | @ Cl=0.1, Cd= | 0.0037776
|  |  |  | @ Cl=0.4, Cd= | 0.0042359
|  |  |  | @ Cl=0.6, Cd= | 0.0068257
alpha (deg) | Cl | Cd | Cm | Cl/Cd
-20 | -1.4977 | 0.05263 | -0.0497 | -28.4572
-19.5 | -1.5075 | 0.04586 | -0.0516 | -32.8718
-19 | -1.5097 | 0.04056 | -0.0522 | -37.2214
-18.5 | -1.5081 | 0.03605 | -0.0519 | -41.8336
-18 | -1.5145 | 0.03124 | -0.0504 | -48.4795
-17.5 | -1.506 | 0.028 | -0.0484 | -53.7857
-17 | -1.4914 | 0.02544 | -0.0461 | -58.6242
-16.5 | -1.4715 | 0.0234 | -0.0436 | -62.8846
-16 | -1.4484 | 0.02172 | -0.0408 | -66.6851
-15.5 | -1.4225 | 0.02031 | -0.038 | -70.0394
-15 | -1.3965 | 0.01901 | -0.0347 | -73.4613
-14 | -1.3412 | 0.01717 | -0.027 | -78.113
-13.5 | -1.307 | 0.01645 | -0.0237 | -79.4529
-13 | -1.2653 | 0.01577 | -0.0218 | -80.2346
-12.5 | -1.2223 | 0.01501 | -0.0201 | -81.4324
-12 | -1.1831 | 0.01374 | -0.0179 | -86.1063
-11.5 | -1.1368 | 0.01299 | -0.0166 | -87.5135
-11 | -1.0881 | 0.01238 | -0.0157 | -87.8918
-10.5 | -1.0377 | 0.01188 | -0.015 | -87.3485
-10 | -0.9863 | 0.01142 | -0.0145 | -86.366
-9.5 | -0.9347 | 0.01093 | -0.0141 | -85.5169
-9 | -0.883 | 0.01039 | -0.0136 | -84.9856
-8.5 | -0.8303 | 0.00993 | -0.0133 | -83.6153
-8 | -0.7768 | 0.00951 | -0.0131 | -81.6824
-7.5 | -0.7255 | 0.00881 | -0.0125 | -82.3496
-7 | -0.6713 | 0.00839 | -0.0124 | -80.0119
-6.5 | -0.616 | 0.00808 | -0.0125 | -76.2376
-6 | -0.5603 | 0.00779 | -0.0127 | -71.9255
-5.5 | -0.5041 | 0.00755 | -0.013 | -66.7682
-5 | -0.4483 | 0.00722 | -0.0132 | -62.0914
-4.5 | -0.3917 | 0.00697 | -0.0135 | -56.198
-4 | -0.3347 | 0.00679 | -0.014 | -49.2931
-3.5 | -0.2776 | 0.00656 | -0.0144 | -42.3171
-2.5 | -0.1627 | 0.0062 | -0.0154 | -26.2419
-2 | -0.1055 | 0.00599 | -0.0159 | -17.6127
-1.5 | -0.05 | 0.00545 | -0.0162 | -9.1743
-1 | 0.0041 | 0.00466 | -0.0165 | 0.87983
-0.5 | 0.0587 | 0.00395 | -0.0169 | 14.8608
0 | 0.1162 | 0.00371 | -0.0175 | 31.3208
1 | 0.2338 | 0.00374 | -0.019 | 62.5134
1.5 | 0.2927 | 0.00379 | -0.0198 | 77.2296
2 | 0.3513 | 0.00387 | -0.0205 | 90.7752
2.5 | 0.4072 | 0.00429 | -0.0209 | 94.9184
3 | 0.4604 | 0.00505 | -0.021 | 91.1683
3.5 | 0.5136 | 0.00571 | -0.0211 | 89.9475
4 | 0.5659 | 0.00641 | -0.021 | 88.2839
4.5 | 0.6184 | 0.00705 | -0.0209 | 87.7163
5 | 0.6715 | 0.00756 | -0.0208 | 88.8228
5.5 | 0.726 | 0.00789 | -0.0209 | 92.0152
6 | 0.7802 | 0.00821 | -0.021 | 95.0305
6.5 | 0.834 | 0.00855 | -0.021 | 97.5439
7 | 0.8871 | 0.0089 | -0.0208 | 99.6742
7.5 | 0.9397 | 0.00926 | -0.0206 | 101.4795
8 | 0.9902 | 0.00975 | -0.0201 | 101.559
8.5 | 1.0413 | 0.01012 | -0.0196 | 102.8953
9 | 1.0909 | 0.01055 | -0.0189 | 103.4028
9.5 | 1.1378 | 0.0111 | -0.0178 | 102.5045
10 | 1.1826 | 0.01168 | -0.0163 | 101.25
10.5 | 1.2263 | 0.01215 | -0.0146 | 100.93
11 | 1.2657 | 0.01266 | -0.0121 | 99.9763
11.5 | 1.3054 | 0.01337 | -0.01 | 97.6365
12 | 1.3292 | 0.01436 | -0.0052 | 92.5627
12.5 | 1.3604 | 0.01524 | -0.0021 | 89.2651
13 | 1.3899 | 0.01631 | 0.0009 | 85.2177
13.5 | 1.419 | 0.0175 | 0.0037 | 81.0857
14 | 1.4465 | 0.01888 | 0.0063 | 76.6155
14.5 | 1.4695 | 0.02064 | 0.0091 | 71.1967
15 | 1.4902 | 0.02268 | 0.0117 | 65.7055
15.5 | 1.5141 | 0.02462 | 0.0137 | 61.4988
16 | 1.5334 | 0.02698 | 0.0157 | 56.8347
16.5 | 1.5502 | 0.02966 | 0.0175 | 52.2657
17 | 1.5645 | 0.03271 | 0.019 | 47.8294
17.5 | 1.5729 | 0.03645 | 0.0203 | 43.1523
18 | 1.5733 | 0.04126 | 0.0211 | 38.1314
18.5 | 1.5804 | 0.04574 | 0.0212 | 34.5518
19 | 1.5813 | 0.05115 | 0.0208 | 30.915
19.5 | 1.576 | 0.05769 | 0.0195 | 27.3184
20 | 1.5712 | 0.06458 | 0.0175 | 24.3295

## 77. Re 5M Mach 0.25 (1)
BIGFOIL.COM POLAR EXPORT
NACA65-213 a=0.0
NACA65-213 a=0.0 |  |  |  | Cl Max: | 1.075 | at alpha= | 10 | deg
JavaFoil+Calcfoil stall+Eppler ext transition |  |  |  | L/D Max: | 101.68 | at alpha= | 4 | deg
Re: | 5000000 |  |  | Cd Min: | 0.00457 | at alpha= | -1.5 | deg
Mach: | 0.25 |  |  | Cl=0 at alpha= | -0.98387 | deg
|  |  |  | @ Cl=0.1, Cd= | 0.0046264
|  |  |  | @ Cl=0.4, Cd= | 0.00493
|  |  |  | @ Cl=0.6, Cd= | 0.11631
alpha (deg) | Cl | Cd | Cm | Cl/Cd
-15 | -0.348 | 0.12558 | 0.002 | -2.773
-14.5 | -0.414 | 0.11223 | 0.002 | -3.686
-14 | -0.474 | 0.10319 | 0.002 | -4.591
-13.5 | -0.529 | 0.09457 | 0.002 | -5.592
-13 | -0.578 | 0.08918 | 0.001 | -6.481
-12.5 | -0.621 | 0.08523 | 0.001 | -7.281
-12 | -0.656 | 0.07882 | 0.001 | -8.323
-11.5 | -0.68 | 0.07366 | 0 | -9.23
-11 | -0.69 | 0.06878 | 0 | -10.03
-10.5 | -0.692 | 0.0637 | 0 | -10.865
-10 | -0.826 | 0.01319 | -0.001 | -62.626
-9.5 | -0.822 | 0.01192 | -0.002 | -68.96
-9 | -0.811 | 0.01102 | -0.003 | -73.625
-8.5 | -0.636 | 0.05301 | -0.002 | -12.003
-8 | -0.759 | 0.00987 | -0.004 | -76.946
-7.5 | -0.723 | 0.00981 | -0.005 | -73.732
-7 | -0.682 | 0.00941 | -0.006 | -72.45
-6.5 | -0.637 | 0.009 | -0.006 | -70.745
-6 | -0.588 | 0.00863 | -0.007 | -68.109
-5.5 | -0.536 | 0.0083 | -0.008 | -64.562
-5 | -0.482 | 0.00798 | -0.009 | -60.325
-4.5 | -0.425 | 0.00774 | -0.009 | -54.941
-4 | -0.367 | 0.00753 | -0.01 | -48.79
-3.5 | -0.308 | 0.00731 | -0.011 | -42.133
-3 | -0.248 | 0.00712 | -0.012 | -34.806
-2.5 | -0.187 | 0.00695 | -0.012 | -26.896
-2 | -0.126 | 0.00683 | -0.013 | -18.376
-1.5 | -0.064 | 0.00457 | -0.014 | -13.977
-1 | -0.002 | 0.00457 | -0.015 | -0.455
-0.5 | 0.06 | 0.00462 | -0.015 | 12.989
0 | 0.122 | 0.00463 | -0.016 | 26.383
0.5 | 0.184 | 0.00463 | -0.017 | 39.723
1 | 0.246 | 0.00469 | -0.018 | 52.462
1.5 | 0.308 | 0.00478 | -0.019 | 64.303
2 | 0.369 | 0.00487 | -0.019 | 75.891
2.5 | 0.431 | 0.00499 | -0.02 | 86.279
3 | 0.492 | 0.00522 | -0.021 | 94.255
3.5 | 0.553 | 0.00581 | -0.022 | 95.065
4 | 0.612 | 0.00602 | -0.023 | 101.68
4.5 | 0.67 | 0.00791 | -0.023 | 84.68
5 | 0.727 | 0.00819 | -0.024 | 88.765
5.5 | 0.782 | 0.0092 | -0.025 | 84.98
6 | 0.834 | 0.00956 | -0.026 | 87.253
6.5 | 0.884 | 0.00999 | -0.026 | 88.479
7 | 0.93 | 0.01045 | -0.027 | 89.02
7.5 | 0.972 | 0.01099 | -0.028 | 88.481
8 | 1.007 | 0.01154 | -0.028 | 87.278
8.5 | 1.036 | 0.01218 | -0.029 | 85.018
9 | 1.057 | 0.01287 | -0.03 | 82.138
9.5 | 1.07 | 0.01373 | -0.03 | 77.942
10 | 1.075 | 0.01459 | -0.031 | 73.697
10.5 | 1.07 | 0.01576 | -0.032 | 67.927
11 | 1.055 | 0.01712 | -0.032 | 61.633
11.5 | 1.028 | 0.01904 | -0.033 | 54.014
12 | 0.955 | 0.02982 | -0.031 | 32.038
12.5 | 0.812 | 0.07937 | -0.021 | 10.234
13 | 0.762 | 0.08837 | -0.019 | 8.626
13.5 | 0.704 | 0.09647 | -0.018 | 7.301
14 | 0.641 | 0.10377 | -0.018 | 6.178
14.5 | 0.572 | 0.11023 | -0.018 | 5.19
15 | 0.499 | 0.11631 | -0.018 | 4.287

## 78. Re 5M Mach 0.25 (2)
BIGFOIL.COM POLAR EXPORT
NACA65-213 a=0.0
NACA65-213 a=0.0 |  |  |  | Cl Max: | 1.4736 | at alpha= | 15.5 | deg
XFOIL ncrit=9 |  |  |  | L/D Max: | 100.8 | at alpha= | 8.5 | deg
Re: | 5000000 |  |  | Cd Min: | 0.23241 | at alpha= | -20 | deg
Mach: | 0.25 |  |  | Cl=0 at alpha= | -1.0459 | deg
|  |  |  | @ Cl=0.1, Cd= | 0.0038082
|  |  |  | @ Cl=0.4, Cd= | 0.0041806
|  |  |  | @ Cl=0.6, Cd= | 0.0068289
alpha (deg) | Cl | Cd | Cm | Cl/Cd
-20 | -0.7463 | 0.23241 | 0.0527 | -3.2111
-19.5 | -0.7334 | 0.22345 | 0.0476 | -3.2822
-19 | -0.7197 | 0.21506 | 0.0427 | -3.3465
-18.5 | -0.7093 | 0.20553 | 0.0375 | -3.4511
-18 | -0.6979 | 0.19663 | 0.0324 | -3.5493
-17 | -1.1321 | 0.07579 | -0.043 | -14.9373
-16.5 | -1.1893 | 0.05884 | -0.055 | -20.2124
-16 | -1.2356 | 0.04721 | -0.0604 | -26.1724
-15.5 | -1.2587 | 0.03967 | -0.0614 | -31.7293
-15 | -1.2587 | 0.03493 | -0.0603 | -36.0349
-14.5 | -1.2521 | 0.03116 | -0.0581 | -40.1829
-13.5 | -1.2411 | 0.02428 | -0.0507 | -51.1161
-13 | -1.2261 | 0.02238 | -0.0451 | -54.7855
-12.5 | -1.2165 | 0.02012 | -0.0383 | -60.4622
-12 | -1.1812 | 0.01918 | -0.0341 | -61.585
-11.5 | -1.1439 | 0.0176 | -0.0305 | -64.9943
-11 | -1.1146 | 0.0149 | -0.0262 | -74.8054
-10.5 | -1.066 | 0.01389 | -0.024 | -76.7459
-10 | -1.0134 | 0.01321 | -0.0224 | -76.7146
-9.5 | -0.9618 | 0.01238 | -0.0208 | -77.6898
-9 | -0.9095 | 0.01158 | -0.0193 | -78.5406
-8.5 | -0.856 | 0.01086 | -0.0181 | -78.8214
-8 | -0.8015 | 0.01023 | -0.0171 | -78.348
-7.5 | -0.7461 | 0.00968 | -0.0164 | -77.0764
-7 | -0.6935 | 0.00881 | -0.0152 | -78.7174
-6.5 | -0.6367 | 0.00836 | -0.0148 | -76.1603
-5.5 | -0.5205 | 0.00772 | -0.0146 | -67.4223
-5 | -0.462 | 0.00745 | -0.0146 | -62.0134
-4.5 | -0.4041 | 0.00709 | -0.0146 | -56.9958
-4 | -0.345 | 0.00686 | -0.0149 | -50.2915
-3.5 | -0.2858 | 0.00666 | -0.0152 | -42.9129
-3 | -0.2266 | 0.00645 | -0.0156 | -35.1318
-2.5 | -0.1671 | 0.00627 | -0.0161 | -26.6507
-2 | -0.1078 | 0.00606 | -0.0166 | -17.7888
-1.5 | -0.0504 | 0.00557 | -0.0169 | -9.0485
-1 | 0.0051 | 0.00475 | -0.0171 | 1.0737
-0.5 | 0.0608 | 0.00396 | -0.0174 | 15.3535
0 | 0.1202 | 0.00373 | -0.018 | 32.2252
0.5 | 0.181 | 0.00373 | -0.0188 | 48.5255
1 | 0.2419 | 0.00377 | -0.0196 | 64.1645
1.5 | 0.3027 | 0.00382 | -0.0204 | 79.2408
2 | 0.3632 | 0.0039 | -0.0212 | 93.1282
2.5 | 0.4209 | 0.00434 | -0.0215 | 96.9816
3 | 0.4752 | 0.00513 | -0.0215 | 92.6316
3.5 | 0.5297 | 0.00584 | -0.0214 | 90.7021
4 | 0.583 | 0.00662 | -0.0211 | 88.0665
4.5 | 0.6367 | 0.00728 | -0.0208 | 87.4588
5 | 0.6919 | 0.00775 | -0.0205 | 89.2774
5.5 | 0.748 | 0.0081 | -0.0204 | 92.3457
6 | 0.8044 | 0.00842 | -0.0202 | 95.5344
6.5 | 0.8594 | 0.00884 | -0.0198 | 97.2172
7 | 0.9145 | 0.00919 | -0.0193 | 99.5103
7.5 | 0.9676 | 0.00967 | -0.0184 | 100.062
8 | 1.02 | 0.01015 | -0.0174 | 100.4926
8.5 | 1.0715 | 0.01063 | -0.0162 | 100.7996
9 | 1.1198 | 0.01122 | -0.0144 | 99.8039
9.5 | 1.1649 | 0.01191 | -0.012 | 97.8086
10 | 1.2083 | 0.0125 | -0.0093 | 96.664
10.5 | 1.2349 | 0.01308 | -0.0033 | 94.4113
11 | 1.2723 | 0.01408 | -0.0003 | 90.3622
11.5 | 1.3026 | 0.01524 | 0.0038 | 85.4724
12 | 1.3341 | 0.01648 | 0.0074 | 80.9527
12.5 | 1.3635 | 0.01798 | 0.0109 | 75.8343
13 | 1.3901 | 0.01977 | 0.0143 | 70.3136
13.5 | 1.4106 | 0.02211 | 0.0179 | 63.7992
14 | 1.4346 | 0.02439 | 0.0207 | 58.8192
14.5 | 1.4529 | 0.0272 | 0.0235 | 53.4154
15 | 1.4662 | 0.03058 | 0.026 | 47.9464
15.5 | 1.4736 | 0.03467 | 0.0281 | 42.5036
16 | 1.4678 | 0.04029 | 0.0297 | 36.4309
16.5 | 1.472 | 0.04546 | 0.0301 | 32.3801
17 | 1.4497 | 0.05388 | 0.0291 | 26.9061
17.5 | 1.4307 | 0.06284 | 0.0267 | 22.7673
18 | 1.4027 | 0.0739 | 0.0221 | 18.9811
18.5 | 1.366 | 0.08742 | 0.015 | 15.6257
19 | 1.3376 | 0.10075 | 0.0072 | 13.2764
19.5 | 1.2816 | 0.11995 | -0.0052 | 10.6845
20 | 1.2191 | 0.14155 | -0.0195 | 8.6125

## 79. Re 5M Mach 0.50 (1)
BIGFOIL.COM POLAR EXPORT
NACA65-213 a=0.0
NACA65-213 a=0.0 |  |  |  | Cl Max: | 1.134 | at alpha= | 20 | deg
JavaFoil+Calcfoil stall+Eppler ext transition |  |  |  | L/D Max: | 105.233 | at alpha= | 4 | deg
Re: | 5000000 |  |  | Cd Min: | 0.00468 | at alpha= | -1 | deg
Mach: | 0.5 |  |  | Cl=0 at alpha= | -0.98551 | deg
|  |  |  | @ Cl=0.1, Cd= | 0.0047287
|  |  |  | @ Cl=0.4, Cd= | 0.0050874
|  |  |  | @ Cl=0.6, Cd= | 0.0059923
alpha (deg) | Cl | Cd | Cm | Cl/Cd
-20 | -1.034 | 0.15769 | 0.007 | -6.557
-19.5 | -1.008 | 0.15501 | 0.007 | -6.501
-19 | -0.984 | 0.15023 | 0.007 | -6.551
-18.5 | -0.956 | 0.14375 | 0.006 | -6.651
-18 | -0.927 | 0.13858 | 0.006 | -6.688
-17.5 | -0.9 | 0.13625 | 0.005 | -6.604
-17 | -0.873 | 0.12922 | 0.005 | -6.759
-16.5 | -0.847 | 0.12532 | 0.004 | -6.758
-16 | -0.821 | 0.12361 | 0.004 | -6.638
-15.5 | -0.792 | 0.11933 | 0.004 | -6.635
-15 | -0.765 | 0.11484 | 0.003 | -6.663
-14.5 | -0.738 | 0.10878 | 0.003 | -6.789
-14 | -0.712 | 0.10492 | 0.002 | -6.784
-13.5 | -0.685 | 0.0995 | 0.002 | -6.881
-13 | -0.657 | 0.09503 | 0.002 | -6.914
-12.5 | -0.63 | 0.08518 | 0.001 | -7.4
-12 | -0.604 | 0.07736 | 0.001 | -7.805
-11.5 | -0.577 | 0.07274 | 0 | -7.93
-11 | -0.55 | 0.06822 | 0 | -8.062
-10.5 | -0.521 | 0.07534 | 0 | -6.914
-10 | -0.494 | 0.06678 | -0.001 | -7.399
-9.5 | -0.467 | 0.06141 | -0.001 | -7.607
-9 | -0.441 | 0.05587 | -0.002 | -7.889
-8.5 | -0.415 | 0.0508 | -0.002 | -8.174
-8 | -0.385 | 0.05201 | -0.002 | -7.407
-7.5 | -0.357 | 0.05291 | -0.002 | -6.747
-7 | -0.33 | 0.04572 | -0.003 | -7.227
-6.5 | -0.474 | 0.04266 | -0.004 | -11.121
-6 | -0.594 | 0.00919 | -0.008 | -64.687
-5.5 | -0.566 | 0.00911 | -0.009 | -62.075
-5 | -0.52 | 0.00859 | -0.01 | -60.562
-4.5 | -0.466 | 0.00845 | -0.01 | -55.088
-4 | -0.406 | 0.00813 | -0.011 | -49.87
-3.5 | -0.342 | 0.00786 | -0.012 | -43.504
-3 | -0.276 | 0.00754 | -0.013 | -36.608
-2.5 | -0.208 | 0.00732 | -0.014 | -28.474
-2 | -0.14 | 0.00712 | -0.015 | -19.686
-1.5 | -0.071 | 0.00691 | -0.016 | -10.329
-1 | -0.002 | 0.00468 | -0.016 | -0.496
-0.5 | 0.067 | 0.0047 | -0.017 | 14.257
0 | 0.136 | 0.00476 | -0.018 | 28.695
0.5 | 0.206 | 0.00482 | -0.019 | 42.719
1 | 0.275 | 0.00485 | -0.02 | 56.699
1.5 | 0.344 | 0.00499 | -0.021 | 68.828
2 | 0.413 | 0.00511 | -0.022 | 80.788
2.5 | 0.481 | 0.00523 | -0.023 | 91.997
3 | 0.549 | 0.00566 | -0.023 | 96.944
3.5 | 0.615 | 0.00609 | -0.024 | 100.972
4 | 0.681 | 0.00647 | -0.025 | 105.233
4.5 | 0.739 | 0.00957 | -0.026 | 77.22
5 | 0.797 | 0.01008 | -0.027 | 79.072
5.5 | 0.85 | 0.01064 | -0.027 | 79.899
6 | 0.897 | 0.01131 | -0.028 | 79.295
6.5 | 0.933 | 0.01209 | -0.029 | 77.209
7 | 0.954 | 0.01302 | -0.03 | 73.245
7.5 | 0.934 | 0.0142 | -0.031 | 65.755
8 | 0.49 | 0.05551 | -0.014 | 8.824
8.5 | 0.619 | 0.01723 | -0.032 | 35.935
9 | 0.544 | 0.06159 | -0.015 | 8.834
9.5 | 0.685 | 0.01819 | -0.033 | 37.661
10 | 0.709 | 0.02087 | -0.034 | 33.992
10.5 | 0.629 | 0.06814 | -0.02 | 9.232
11 | 0.652 | 0.07708 | -0.018 | 8.458
11.5 | 0.705 | 0.06117 | -0.027 | 11.532
12 | 0.709 | 0.07979 | -0.021 | 8.88
12.5 | 0.734 | 0.0879 | -0.021 | 8.346
13 | 0.759 | 0.09673 | -0.021 | 7.851
13.5 | 0.787 | 0.10479 | -0.022 | 7.51
14 | 0.813 | 0.10441 | -0.022 | 7.786
14.5 | 0.839 | 0.109 | -0.022 | 7.7
15 | 0.868 | 0.11483 | -0.024 | 7.562
15.5 | 0.893 | 0.11849 | -0.024 | 7.541
16 | 0.92 | 0.12391 | -0.025 | 7.424
16.5 | 0.947 | 0.1279 | -0.026 | 7.404
17 | 0.978 | 0.1327 | -0.028 | 7.372
17.5 | 1.001 | 0.1333 | -0.027 | 7.508
18 | 1.027 | 0.13942 | -0.028 | 7.367
18.5 | 1.055 | 0.1427 | -0.029 | 7.394
19 | 1.09 | 0.14493 | -0.032 | 7.519
19.5 | 1.117 | 0.15241 | -0.033 | 7.33
20 | 1.134 | 0.1569 | -0.031 | 7.227

## 80. Re 5M Mach 0.50 (2)
BIGFOIL.COM POLAR EXPORT
NACA65-213 a=0.0
NACA65-213 a=0.0 |  |  |  | Cl Max: | 1.0812 | at alpha= | 9 | deg
XFOIL ncrit=9 |  |  |  | L/D Max: | 106.066 | at alpha= | 2.5 | deg
Re: | 5000000 |  |  | Cd Min: | 0.26336 | at alpha= | -20 | deg
Mach: | 0.5 |  |  | Cl=0 at alpha= | -1.0882 | deg
|  |  |  | @ Cl=0.1, Cd= | 0.0039496
|  |  |  | @ Cl=0.4, Cd= | 0.0040376
|  |  |  | @ Cl=0.6, Cd= | 0.0065086
alpha (deg) | Cl | Cd | Cm | Cl/Cd
-20 | -0.7997 | 0.26336 | 0.0673 | -3.0365
-19.5 | -0.778 | 0.25494 | 0.062 | -3.0517
-19 | -0.7567 | 0.24604 | 0.0566 | -3.0755
-18.5 | -0.7362 | 0.23681 | 0.0512 | -3.1088
-18 | -0.7175 | 0.22663 | 0.0457 | -3.166
-17.5 | -0.6981 | 0.21732 | 0.0403 | -3.2123
-17 | -0.6763 | 0.20951 | 0.0353 | -3.228
-16.5 | -0.6575 | 0.20038 | 0.03 | -3.2813
-16 | -0.6426 | 0.18985 | 0.0244 | -3.3848
-15.5 | -0.6233 | 0.18141 | 0.0193 | -3.4359
-14.5 | -0.5886 | 0.16279 | 0.008 | -3.6157
-14 | -0.5768 | 0.15442 | 0.0042 | -3.7353
-13.5 | -0.559 | 0.14679 | -0.0002 | -3.8082
-13 | -0.5451 | 0.13803 | -0.0051 | -3.9491
-12.5 | -0.5384 | 0.12748 | -0.0109 | -4.2234
-12 | -0.5334 | 0.11698 | -0.0168 | -4.5598
-11.5 | -0.5357 | 0.10576 | -0.0234 | -5.0652
-11 | -0.5343 | 0.09579 | -0.0295 | -5.5778
-10.5 | -0.5375 | 0.08528 | -0.0361 | -6.3028
-10 | -0.5501 | 0.07285 | -0.0446 | -7.5511
-9.5 | -0.5768 | 0.05795 | -0.0569 | -9.9534
-9 | -0.6062 | 0.04851 | -0.0616 | -12.4964
-8.5 | -0.6455 | 0.04071 | -0.061 | -15.8561
-8 | -0.6835 | 0.03494 | -0.054 | -19.5621
-7.5 | -0.706 | 0.02832 | -0.0462 | -24.9294
-7 | -0.7113 | 0.02026 | -0.0389 | -35.1086
-6.5 | -0.6881 | 0.01356 | -0.033 | -50.7448
-6 | -0.6378 | 0.01087 | -0.0288 | -58.6753
-5.5 | -0.5822 | 0.00936 | -0.0252 | -62.2009
-5 | -0.5202 | 0.00848 | -0.0228 | -61.3443
-4.5 | -0.4547 | 0.0079 | -0.0213 | -57.557
-4 | -0.3891 | 0.00736 | -0.0202 | -52.8668
-3.5 | -0.3213 | 0.00705 | -0.0197 | -45.5745
-3 | -0.2533 | 0.00679 | -0.0196 | -37.3049
-2.5 | -0.1855 | 0.00654 | -0.0196 | -28.3639
-2 | -0.1177 | 0.00633 | -0.0199 | -18.594
-1.5 | -0.0509 | 0.00602 | -0.0201 | -8.4551
-1 | 0.0109 | 0.00517 | -0.02 | 2.1083
-0.5 | 0.0705 | 0.00401 | -0.0198 | 17.581
0 | 0.1389 | 0.00387 | -0.0206 | 35.8915
1 | 0.2781 | 0.00391 | -0.0224 | 71.1253
1.5 | 0.3479 | 0.00397 | -0.0232 | 87.6322
2 | 0.4173 | 0.00406 | -0.024 | 102.7833
2.5 | 0.4826 | 0.00455 | -0.0241 | 106.0659
3 | 0.5413 | 0.00553 | -0.0233 | 97.8843
3.5 | 0.599 | 0.00649 | -0.0221 | 92.2958
4 | 0.6539 | 0.00751 | -0.0202 | 87.0706
4.5 | 0.7136 | 0.00816 | -0.0187 | 87.451
5 | 0.776 | 0.00861 | -0.0172 | 90.1278
5.5 | 0.8383 | 0.00907 | -0.0155 | 92.4256
6 | 0.8973 | 0.00964 | -0.0129 | 93.0809
6.5 | 0.9536 | 0.01026 | -0.0096 | 92.9435
7 | 0.9946 | 0.01111 | -0.0036 | 89.523
7.5 | 1.0252 | 0.01223 | 0.0039 | 83.8267
8.5 | 1.0775 | 0.01592 | 0.0178 | 67.6822
9 | 1.0812 | 0.01927 | 0.0258 | 56.1079
9.5 | 1.0773 | 0.02487 | 0.0308 | 43.3172
10.5 | 1.0316 | 0.03863 | 0.0391 | 26.7046
11 | 1.0003 | 0.0477 | 0.0387 | 20.9706
11.5 | 0.9638 | 0.05869 | 0.0348 | 16.4219
12 | 0.9296 | 0.07131 | 0.0279 | 13.036
12.5 | 0.9006 | 0.08541 | 0.0184 | 10.5444
13 | 0.88 | 0.10008 | 0.0085 | 8.793
13.5 | 0.8565 | 0.11582 | -0.001 | 7.3951
14 | 0.839 | 0.13054 | -0.0102 | 6.4271

## 81. Re 6M Mach 0.00 (1)
BIGFOIL.COM POLAR EXPORT
NACA65-213 a=0.0
NACA65-213 a=0.0 |  |  |  | Cl Max: | 1.137 | at alpha= | 11.5 | deg
JavaFoil+Calcfoil stall+Eppler ext transition |  |  |  | L/D Max: | 106.444 | at alpha= | 6.5 | deg
Re: | 6000000 |  |  | Cd Min: | 0.00448 | at alpha= | -1.5 | deg
Mach: | 0 |  |  | Cl=0 at alpha= | -0.98333 | deg
|  |  |  | @ Cl=0.1, Cd= | 0.004528
|  |  |  | @ Cl=0.4, Cd= | 0.0048968
|  |  |  | @ Cl=0.6, Cd= | 0.0062521
alpha (deg) | Cl | Cd | Cm | Cl/Cd
-16 | -0.653 | 0.11652 | 0.003 | -5.606
-15.5 | -0.676 | 0.10993 | 0.003 | -6.148
-15 | -0.697 | 0.10323 | 0.003 | -6.754
-14.5 | -0.718 | 0.09541 | 0.002 | -7.524
-14 | -0.736 | 0.08977 | 0.002 | -8.2
-13.5 | -0.752 | 0.08378 | 0.002 | -8.976
-13 | -0.765 | 0.07775 | 0.002 | -9.844
-12.5 | -0.772 | 0.07492 | 0.001 | -10.298
-12 | -0.775 | 0.07089 | 0.001 | -10.939
-11.5 | -0.778 | 0.06373 | 0 | -12.212
-11 | -0.922 | 0.01228 | 0 | -75.106
-10.5 | -0.909 | 0.01137 | -0.001 | -79.917
-10 | -0.887 | 0.01095 | -0.001 | -81.074
-9.5 | -0.862 | 0.0094 | -0.002 | -91.713
-9 | -0.833 | 0.00991 | -0.003 | -84.07
-8.5 | -0.798 | 0.00977 | -0.003 | -81.664
-8 | -0.759 | 0.0095 | -0.004 | -79.915
-7.5 | -0.717 | 0.00901 | -0.005 | -79.653
-7 | -0.672 | 0.00875 | -0.005 | -76.843
-6.5 | -0.625 | 0.00833 | -0.006 | -75.022
-6 | -0.575 | 0.0081 | -0.007 | -70.92
-5.5 | -0.523 | 0.00782 | -0.008 | -66.856
-5 | -0.469 | 0.00759 | -0.008 | -61.742
-4.5 | -0.413 | 0.00738 | -0.009 | -56.001
-4 | -0.356 | 0.0072 | -0.01 | -49.536
-3.5 | -0.299 | 0.00701 | -0.011 | -42.646
-3 | -0.24 | 0.00684 | -0.011 | -35.118
-2.5 | -0.181 | 0.00671 | -0.012 | -27.007
-2 | -0.122 | 0.00657 | -0.013 | -18.505
-1.5 | -0.062 | 0.00448 | -0.014 | -13.834
-1 | -0.002 | 0.00449 | -0.014 | -0.448
-0.5 | 0.058 | 0.0045 | -0.015 | 12.894
0 | 0.118 | 0.00454 | -0.016 | 26.035
0.5 | 0.178 | 0.00456 | -0.017 | 39.06
1 | 0.238 | 0.0046 | -0.017 | 51.861
1.5 | 0.298 | 0.00468 | -0.018 | 63.607
2 | 0.358 | 0.00479 | -0.019 | 74.628
2.5 | 0.417 | 0.00494 | -0.02 | 84.39
3 | 0.476 | 0.00546 | -0.02 | 87.33
3.5 | 0.535 | 0.00576 | -0.021 | 92.923
4 | 0.594 | 0.00623 | -0.022 | 95.255
4.5 | 0.651 | 0.00644 | -0.023 | 101.078
5 | 0.706 | 0.00808 | -0.023 | 87.373
5.5 | 0.761 | 0.00797 | -0.024 | 95.462
6 | 0.813 | 0.00825 | -0.025 | 98.601
6.5 | 0.864 | 0.00812 | -0.026 | 106.444
7 | 0.912 | 0.00968 | -0.026 | 94.222
7.5 | 0.956 | 0.0101 | -0.027 | 94.691
8 | 0.996 | 0.01053 | -0.028 | 94.617
8.5 | 1.031 | 0.01104 | -0.028 | 93.431
9 | 1.062 | 0.01158 | -0.029 | 91.69
9.5 | 1.088 | 0.01214 | -0.03 | 89.594
10 | 1.108 | 0.01283 | -0.03 | 86.398
10.5 | 1.124 | 0.01354 | -0.031 | 83.023
11 | 1.133 | 0.01448 | -0.032 | 78.242
11.5 | 1.137 | 0.01534 | -0.032 | 74.121
12 | 1.135 | 0.01658 | -0.033 | 68.474
12.5 | 1.127 | 0.01802 | -0.033 | 62.559
13 | 1.11 | 0.01983 | -0.034 | 55.96
13.5 | 1.086 | 0.02144 | -0.034 | 50.65
14 | 1.053 | 0.02464 | -0.034 | 42.719
14.5 | 1.007 | 0.03117 | -0.034 | 32.298
15 | 0.877 | 0.08339 | -0.027 | 10.517
15.5 | 0.831 | 0.10201 | -0.024 | 8.143
16 | 0.801 | 0.10721 | -0.024 | 7.474
16.5 | 0.767 | 0.11703 | -0.023 | 6.554

## 82. Re 6M Mach 0.00 (2)
BIGFOIL.COM POLAR EXPORT
NACA65-213 a=0.0
NACA65-213 a=0.0 |  |  |  | Cl Max: | 1.633 | at alpha= | 20 | deg
XFOIL ncrit=9 |  |  |  | L/D Max: | 107.98 | at alpha= | 9 | deg
Re: | 6000000 |  |  | Cd Min: | 0.05383 | at alpha= | 20 | deg
Mach: | 0 |  |  | Cl=0 at alpha= | -1.0474 | deg
|  |  |  | @ Cl=0.1, Cd= | 0.0037393
|  |  |  | @ Cl=0.4, Cd= | 0.0044552
|  |  |  | @ Cl=0.6, Cd= | 0.0067163
alpha (deg) | Cl | Cd | Cm | Cl/Cd
-20 | -1.5927 | 0.03933 | -0.0494 | -40.4958
-19.5 | -1.5877 | 0.03532 | -0.049 | -44.9519
-19 | -1.5782 | 0.03198 | -0.0481 | -49.3496
-18.5 | -1.5645 | 0.02919 | -0.0468 | -53.5971
-18 | -1.5595 | 0.02591 | -0.0443 | -60.1891
-17.5 | -1.5438 | 0.02363 | -0.0419 | -65.3322
-17 | -1.5253 | 0.0217 | -0.0392 | -70.2903
-16.5 | -1.5031 | 0.02011 | -0.0363 | -74.7439
-16 | -1.4784 | 0.01878 | -0.0334 | -78.722
-15.5 | -1.4516 | 0.01769 | -0.0302 | -82.0577
-15 | -1.4247 | 0.01672 | -0.0266 | -85.2093
-14.5 | -1.3961 | 0.01616 | -0.0226 | -86.3923
-14 | -1.3599 | 0.01541 | -0.02 | -88.2479
-13.5 | -1.3183 | 0.01478 | -0.0184 | -89.1949
-13 | -1.274 | 0.01419 | -0.0171 | -89.7815
-12.5 | -1.2287 | 0.01357 | -0.016 | -90.5453
-12 | -1.1828 | 0.0129 | -0.0149 | -91.6899
-11.5 | -1.1379 | 0.01202 | -0.0137 | -94.6672
-11 | -1.0893 | 0.01143 | -0.013 | -95.3018
-10.5 | -1.0391 | 0.01093 | -0.0125 | -95.0686
-10 | -0.9875 | 0.01052 | -0.0122 | -93.8688
-9.5 | -0.9356 | 0.01009 | -0.012 | -92.7255
-9 | -0.8835 | 0.00964 | -0.0118 | -91.6494
-8.5 | -0.8306 | 0.00924 | -0.0116 | -89.8918
-8 | -0.7769 | 0.00888 | -0.0116 | -87.4887
-7.5 | -0.7227 | 0.00855 | -0.0117 | -84.5263
-7 | -0.6698 | 0.00803 | -0.0116 | -83.4122
-6.5 | -0.6148 | 0.00771 | -0.0117 | -79.7406
-6 | -0.5593 | 0.00745 | -0.012 | -75.0738
-5.5 | -0.5033 | 0.00722 | -0.0124 | -69.7091
-5 | -0.4471 | 0.00698 | -0.0127 | -64.0544
-4.5 | -0.391 | 0.00673 | -0.0131 | -58.0981
-4 | -0.3341 | 0.00653 | -0.0136 | -51.1639
-3.5 | -0.2772 | 0.00636 | -0.0141 | -43.5849
-3 | -0.22 | 0.00617 | -0.0146 | -35.6564
-2.5 | -0.1628 | 0.00602 | -0.0151 | -27.0432
-2 | -0.1055 | 0.00581 | -0.0157 | -18.1583
-1.5 | -0.0496 | 0.00542 | -0.0161 | -9.1513
-1 | 0.0052 | 0.0048 | -0.0165 | 1.0833
-0.5 | 0.0592 | 0.00397 | -0.0168 | 14.9118
0 | 0.1158 | 0.00365 | -0.0174 | 31.726
0.5 | 0.1739 | 0.00358 | -0.0181 | 48.5754
1 | 0.2326 | 0.00362 | -0.0189 | 64.2541
1.5 | 0.2911 | 0.00368 | -0.0197 | 79.1033
2 | 0.3489 | 0.00382 | -0.0204 | 91.3351
2.5 | 0.4028 | 0.00449 | -0.0207 | 89.7105
3 | 0.4565 | 0.00512 | -0.0209 | 89.1602
3.5 | 0.5103 | 0.0057 | -0.0211 | 89.5263
4 | 0.563 | 0.00634 | -0.0211 | 88.8013
4.5 | 0.6161 | 0.00688 | -0.0211 | 89.5494
5 | 0.6697 | 0.00732 | -0.0212 | 91.4891
5.5 | 0.7241 | 0.00764 | -0.0213 | 94.7775
6 | 0.7785 | 0.00792 | -0.0215 | 98.2955
6.5 | 0.832 | 0.00826 | -0.0216 | 100.7264
7 | 0.8856 | 0.00856 | -0.0217 | 103.4579
7.5 | 0.938 | 0.00891 | -0.0216 | 105.275
8 | 0.9894 | 0.00932 | -0.0213 | 106.1588
8.5 | 1.0408 | 0.00968 | -0.021 | 107.5207
9 | 1.0906 | 0.0101 | -0.0206 | 107.9802
9.5 | 1.1378 | 0.01066 | -0.0196 | 106.7355
10 | 1.1857 | 0.01109 | -0.0189 | 106.9161
10.5 | 1.2312 | 0.01155 | -0.0177 | 106.5974
11 | 1.273 | 0.01207 | -0.0158 | 105.4681
12 | 1.3471 | 0.0134 | -0.0108 | 100.5299
12.5 | 1.3761 | 0.01412 | -0.007 | 97.4575
13 | 1.4053 | 0.01501 | -0.0038 | 93.6243
13.5 | 1.4341 | 0.01603 | -0.0008 | 89.4635
14 | 1.4616 | 0.01724 | 0.002 | 84.7796
14.5 | 1.4855 | 0.01875 | 0.0049 | 79.2267
15 | 1.5088 | 0.02041 | 0.0075 | 73.9245
15.5 | 1.534 | 0.02205 | 0.0096 | 69.5692
16 | 1.5553 | 0.02405 | 0.0117 | 64.6694
16.5 | 1.5753 | 0.02625 | 0.0136 | 60.0114
17 | 1.5917 | 0.02884 | 0.0154 | 55.1907
17.5 | 1.6027 | 0.032 | 0.017 | 50.0844
18 | 1.6075 | 0.03594 | 0.0184 | 44.7273
18.5 | 1.6188 | 0.03957 | 0.019 | 40.9098
19 | 1.6279 | 0.04357 | 0.0192 | 37.3629
19.5 | 1.6307 | 0.04854 | 0.019 | 33.595
20 | 1.633 | 0.05383 | 0.0182 | 30.3362

## 83. Re 6M Mach 0.10 (1)
BIGFOIL.COM POLAR EXPORT
NACA65-213 a=0.0
NACA65-213 a=0.0 |  |  |  | Cl Max: | 1.126 | at alpha= | 11.5 | deg
JavaFoil+Calcfoil stall+Eppler ext transition |  |  |  | L/D Max: | 98.161 | at alpha= | 6 | deg
Re: | 6000000 |  |  | Cd Min: | 0.00449 | at alpha= | -0.5 | deg
Mach: | 0.1 |  |  | Cl=0 at alpha= | -0.98333 | deg
|  |  |  | @ Cl=0.1, Cd= | 0.0045175
|  |  |  | @ Cl=0.4, Cd= | 0.004903
|  |  |  | @ Cl=0.6, Cd= | 0.0063795
alpha (deg) | Cl | Cd | Cm | Cl/Cd
-15.5 | -0.638 | 0.11186 | 0.003 | -5.704
-15 | -0.663 | 0.10578 | 0.003 | -6.268
-14.5 | -0.687 | 0.09953 | 0.002 | -6.898
-14 | -0.709 | 0.09134 | 0.002 | -7.761
-13.5 | -0.728 | 0.0858 | 0.002 | -8.487
-13 | -0.744 | 0.08022 | 0.002 | -9.28
-12.5 | -0.759 | 0.07349 | 0.001 | -10.327
-12 | -0.762 | 0.07275 | 0.001 | -10.469
-11.5 | -0.764 | 0.06685 | 0 | -11.435
-11 | -0.773 | 0.05344 | 0 | -14.473
-10.5 | -0.902 | 0.01154 | -0.001 | -78.134
-10 | -0.882 | 0.01108 | -0.001 | -79.649
-9.5 | -0.859 | 0.01058 | -0.002 | -81.195
-9 | -0.831 | 0.00999 | -0.003 | -83.228
-8.5 | -0.798 | 0.00988 | -0.003 | -80.763
-8 | -0.76 | 0.00953 | -0.004 | -79.781
-7.5 | -0.719 | 0.00911 | -0.005 | -78.901
-7 | -0.674 | 0.00876 | -0.005 | -76.953
-6.5 | -0.627 | 0.00844 | -0.006 | -74.215
-6 | -0.577 | 0.00813 | -0.007 | -70.982
-5.5 | -0.525 | 0.00787 | -0.008 | -66.666
-5 | -0.471 | 0.00758 | -0.008 | -62.104
-4.5 | -0.415 | 0.00737 | -0.009 | -56.355
-4 | -0.358 | 0.00719 | -0.01 | -49.797
-3.5 | -0.3 | 0.00702 | -0.011 | -42.786
-3 | -0.241 | 0.00683 | -0.011 | -35.346
-2.5 | -0.182 | 0.00669 | -0.012 | -27.201
-2 | -0.122 | 0.00658 | -0.013 | -18.575
-1.5 | -0.062 | 0.0045 | -0.014 | -13.822
-1 | -0.002 | 0.0045 | -0.014 | -0.449
-0.5 | 0.058 | 0.00449 | -0.015 | 12.996
0 | 0.119 | 0.00453 | -0.016 | 26.235
0.5 | 0.179 | 0.00458 | -0.017 | 39.093
1 | 0.24 | 0.00464 | -0.017 | 51.572
1.5 | 0.299 | 0.00469 | -0.018 | 63.761
2 | 0.359 | 0.00478 | -0.019 | 75.217
2.5 | 0.419 | 0.00496 | -0.02 | 84.503
3 | 0.479 | 0.00547 | -0.02 | 87.549
3.5 | 0.538 | 0.00583 | -0.021 | 92.299
4 | 0.596 | 0.00627 | -0.022 | 95.182
4.5 | 0.653 | 0.00783 | -0.023 | 83.37
5 | 0.709 | 0.00814 | -0.023 | 87.069
5.5 | 0.764 | 0.00803 | -0.024 | 95.12
6 | 0.816 | 0.00832 | -0.025 | 98.161
6.5 | 0.867 | 0.00935 | -0.026 | 92.715
7 | 0.915 | 0.00977 | -0.026 | 93.688
7.5 | 0.959 | 0.01021 | -0.027 | 93.971
8 | 0.998 | 0.01061 | -0.028 | 94.088
8.5 | 1.033 | 0.01114 | -0.028 | 92.75
9 | 1.063 | 0.01166 | -0.029 | 91.091
9.5 | 1.087 | 0.01228 | -0.03 | 88.508
10 | 1.106 | 0.01295 | -0.03 | 85.398
10.5 | 1.119 | 0.01373 | -0.031 | 81.493
11 | 1.125 | 0.01476 | -0.032 | 76.205
11.5 | 1.126 | 0.01569 | -0.032 | 71.774
12 | 1.121 | 0.017 | -0.033 | 65.925
12.5 | 1.109 | 0.01852 | -0.033 | 59.857
13 | 1.088 | 0.0202 | -0.034 | 53.848
13.5 | 1.055 | 0.02294 | -0.034 | 45.999
14 | 1.015 | 0.02697 | -0.034 | 37.628
14.5 | 0.944 | 0.04239 | -0.033 | 22.256
15 | 0.824 | 0.09689 | -0.023 | 8.507
15.5 | 0.789 | 0.10484 | -0.023 | 7.525
16 | 0.753 | 0.11373 | -0.022 | 6.618
16.5 | 0.716 | 0.1232 | -0.021 | 5.811

## 84. Re 6M Mach 0.10 (2)
BIGFOIL.COM POLAR EXPORT
NACA65-213 a=0.0
NACA65-213 a=0.0 |  |  |  | Cl Max: | 1.6127 | at alpha= | 19 | deg
XFOIL ncrit=9 |  |  |  | L/D Max: | 107.405 | at alpha= | 9 | deg
Re: | 6000000 |  |  | Cd Min: | 0.0597 | at alpha= | 20 | deg
Mach: | 0.1 |  |  | Cl=0 at alpha= | -1.0485 | deg
|  |  |  | @ Cl=0.1, Cd= | 0.0037432
|  |  |  | @ Cl=0.4, Cd= | 0.0044255
|  |  |  | @ Cl=0.6, Cd= | 0.0067258
alpha (deg) | Cl | Cd | Cm | Cl/Cd
-20 | -1.5586 | 0.04563 | -0.052 | -34.1574
-19.5 | -1.5619 | 0.04022 | -0.0526 | -38.8339
-19 | -1.5597 | 0.03579 | -0.0522 | -43.5792
-18.5 | -1.5512 | 0.03223 | -0.0512 | -48.1291
-18 | -1.5413 | 0.02905 | -0.0495 | -53.0568
-17.5 | -1.527 | 0.0264 | -0.0474 | -57.8409
-17 | -1.5152 | 0.02375 | -0.0446 | -63.7979
-16.5 | -1.4978 | 0.02165 | -0.0415 | -69.1824
-16 | -1.4764 | 0.01995 | -0.0382 | -74.005
-15.5 | -1.4502 | 0.01867 | -0.035 | -77.6754
-14.5 | -1.3946 | 0.0168 | -0.0275 | -83.0119
-14 | -1.3657 | 0.01599 | -0.0233 | -85.4096
-13.5 | -1.3253 | 0.01527 | -0.0212 | -86.7911
-13 | -1.2815 | 0.01462 | -0.0195 | -87.6539
-12.5 | -1.2364 | 0.01393 | -0.0181 | -88.7581
-12 | -1.1881 | 0.01343 | -0.0171 | -88.4661
-11.5 | -1.1445 | 0.01238 | -0.0155 | -92.4475
-11 | -1.0964 | 0.01168 | -0.0144 | -93.8699
-10.5 | -1.046 | 0.01114 | -0.0138 | -93.8959
-10 | -0.9939 | 0.01071 | -0.0134 | -92.8011
-9.5 | -0.9416 | 0.01025 | -0.013 | -91.8634
-9 | -0.8892 | 0.00977 | -0.0126 | -91.0133
-8.5 | -0.836 | 0.00935 | -0.0124 | -89.4118
-8 | -0.7819 | 0.00896 | -0.0123 | -87.2656
-7.5 | -0.7273 | 0.00862 | -0.0122 | -84.3735
-7 | -0.6739 | 0.00809 | -0.012 | -83.3004
-6.5 | -0.6186 | 0.00776 | -0.0121 | -79.7165
-6 | -0.5627 | 0.00748 | -0.0123 | -75.2273
-5.5 | -0.5063 | 0.00725 | -0.0126 | -69.8345
-5 | -0.4496 | 0.00702 | -0.013 | -64.0456
-4.5 | -0.3932 | 0.00675 | -0.0133 | -58.2519
-4 | -0.336 | 0.00655 | -0.0137 | -51.2977
-3.5 | -0.2787 | 0.00638 | -0.0142 | -43.6834
-3 | -0.2212 | 0.00618 | -0.0147 | -35.7929
-2.5 | -0.1636 | 0.00603 | -0.0153 | -27.131
-2 | -0.106 | 0.00583 | -0.0158 | -18.1818
-1 | 0.0054 | 0.00481 | -0.0166 | 1.1227
-0.5 | 0.0596 | 0.00397 | -0.0169 | 15.0126
0 | 0.1166 | 0.00365 | -0.0175 | 31.9452
0.5 | 0.175 | 0.00359 | -0.0182 | 48.7465
1.5 | 0.2929 | 0.00368 | -0.0198 | 79.5924
2 | 0.3511 | 0.00383 | -0.0205 | 91.671
2.5 | 0.4053 | 0.00449 | -0.0208 | 90.2673
3 | 0.4592 | 0.00513 | -0.021 | 89.5127
3.5 | 0.5133 | 0.00572 | -0.0211 | 89.7378
4 | 0.5662 | 0.00637 | -0.0211 | 88.8854
4.5 | 0.6194 | 0.00693 | -0.0211 | 89.3795
5 | 0.6734 | 0.00736 | -0.0211 | 91.4946
6 | 0.783 | 0.00796 | -0.0214 | 98.3668
6.5 | 0.8368 | 0.00831 | -0.0214 | 100.698
7 | 0.8907 | 0.00861 | -0.0214 | 103.4495
7.5 | 0.9434 | 0.00898 | -0.0212 | 105.0557
8 | 0.9952 | 0.00938 | -0.0209 | 106.0981
8.5 | 1.0468 | 0.00976 | -0.0205 | 107.2541
9 | 1.0966 | 0.01021 | -0.0199 | 107.4045
9.5 | 1.1441 | 0.01076 | -0.0189 | 106.329
10 | 1.1921 | 0.01121 | -0.0179 | 106.3426
10.5 | 1.2372 | 0.0117 | -0.0165 | 105.7436
11 | 1.2779 | 0.01226 | -0.0142 | 104.2333
11.5 | 1.3185 | 0.01293 | -0.0122 | 101.9722
12 | 1.3472 | 0.01364 | -0.008 | 98.7683
12.5 | 1.3771 | 0.01445 | -0.0044 | 95.301
13 | 1.4066 | 0.01543 | -0.0011 | 91.1601
13.5 | 1.4344 | 0.0166 | 0.002 | 86.4096
14 | 1.4606 | 0.01799 | 0.005 | 81.1895
14.5 | 1.4839 | 0.01967 | 0.0079 | 75.4398
15 | 1.5096 | 0.02131 | 0.0103 | 70.84
15.5 | 1.5329 | 0.0232 | 0.0125 | 66.0733
16 | 1.5515 | 0.02553 | 0.0148 | 60.7716
16.5 | 1.5704 | 0.02797 | 0.0166 | 56.1459
17 | 1.5826 | 0.03107 | 0.0185 | 50.9366
17.5 | 1.5883 | 0.03494 | 0.0201 | 45.4579
18 | 1.5994 | 0.03861 | 0.0209 | 41.4245
18.5 | 1.6066 | 0.04289 | 0.0213 | 37.4586
19 | 1.6127 | 0.04754 | 0.0212 | 33.923
19.5 | 1.6126 | 0.05317 | 0.0205 | 30.3291
20 | 1.6084 | 0.0597 | 0.0191 | 26.9414

## 85. Re 6M Mach 0.25 (1)
BIGFOIL.COM POLAR EXPORT
NACA65-213 a=0.0
NACA65-213 a=0.0 |  |  |  | Cl Max: | 1.077 | at alpha= | 10 | deg
JavaFoil+Calcfoil stall+Eppler ext transition |  |  |  | L/D Max: | 100.184 | at alpha= | 4 | deg
Re: | 6000000 |  |  | Cd Min: | 0.00451 | at alpha= | -1 | deg
Mach: | 0.25 |  |  | Cl=0 at alpha= | -0.98387 | deg
|  |  |  | @ Cl=0.1, Cd= | 0.0045365
|  |  |  | @ Cl=0.4, Cd= | 0.00496
|  |  |  | @ Cl=0.6, Cd= | 0.11597
alpha (deg) | Cl | Cd | Cm | Cl/Cd
-15 | -0.348 | 0.12322 | 0.002 | -2.826
-14.5 | -0.414 | 0.11196 | 0.002 | -3.695
-14 | -0.474 | 0.10179 | 0.002 | -4.657
-13.5 | -0.529 | 0.09475 | 0.002 | -5.586
-13 | -0.578 | 0.08823 | 0.001 | -6.556
-12.5 | -0.621 | 0.08326 | 0.001 | -7.458
-12 | -0.656 | 0.07818 | 0.001 | -8.397
-11.5 | -0.681 | 0.07302 | 0 | -9.32
-11 | -0.691 | 0.06753 | 0 | -10.232
-10.5 | -0.694 | 0.06219 | 0 | -11.161
-10 | -0.837 | 0.01197 | -0.001 | -69.925
-9.5 | -0.828 | 0.01132 | -0.002 | -73.134
-9 | -0.813 | 0.01068 | -0.003 | -76.13
-8.5 | -0.637 | 0.05258 | -0.002 | -12.105
-8 | -0.76 | 0.00955 | -0.004 | -79.598
-7.5 | -0.723 | 0.00947 | -0.005 | -76.361
-7 | -0.682 | 0.00909 | -0.006 | -74.99
-6.5 | -0.637 | 0.00868 | -0.006 | -73.353
-6 | -0.588 | 0.00841 | -0.007 | -69.83
-5.5 | -0.536 | 0.00803 | -0.008 | -66.726
-5 | -0.482 | 0.00779 | -0.009 | -61.857
-4.5 | -0.425 | 0.00753 | -0.009 | -56.441
-4 | -0.367 | 0.00732 | -0.01 | -50.213
-3.5 | -0.308 | 0.00714 | -0.011 | -43.185
-3 | -0.248 | 0.00696 | -0.012 | -35.635
-2.5 | -0.187 | 0.00679 | -0.012 | -27.553
-2 | -0.126 | 0.00667 | -0.013 | -18.836
-1.5 | -0.064 | 0.00453 | -0.014 | -14.113
-1 | -0.002 | 0.00451 | -0.015 | -0.46
-0.5 | 0.06 | 0.00453 | -0.015 | 13.235
0 | 0.122 | 0.00454 | -0.016 | 26.89
0.5 | 0.184 | 0.0046 | -0.017 | 40.041
1 | 0.246 | 0.00466 | -0.018 | 52.867
1.5 | 0.308 | 0.00475 | -0.019 | 64.785
2 | 0.369 | 0.00485 | -0.019 | 76.106
2.5 | 0.431 | 0.00507 | -0.02 | 85.026
3 | 0.492 | 0.00556 | -0.021 | 88.511
3.5 | 0.553 | 0.00593 | -0.022 | 93.238
4 | 0.612 | 0.00611 | -0.023 | 100.184
4.5 | 0.67 | 0.00801 | -0.023 | 83.632
5 | 0.727 | 0.00795 | -0.024 | 91.444
5.5 | 0.782 | 0.00826 | -0.025 | 94.723
6 | 0.835 | 0.00928 | -0.026 | 89.962
6.5 | 0.885 | 0.00969 | -0.026 | 91.317
7 | 0.931 | 0.01014 | -0.027 | 91.824
7.5 | 0.973 | 0.01065 | -0.028 | 91.418
8 | 1.008 | 0.01118 | -0.028 | 90.145
8.5 | 1.037 | 0.01179 | -0.029 | 87.928
9 | 1.058 | 0.01245 | -0.03 | 85.026
9.5 | 1.072 | 0.01327 | -0.03 | 80.778
10 | 1.077 | 0.01408 | -0.031 | 76.477
10.5 | 1.072 | 0.01524 | -0.032 | 70.347
11 | 1.057 | 0.01656 | -0.032 | 63.82
11.5 | 1.029 | 0.01856 | -0.033 | 55.437
12 | 0.98 | 0.02333 | -0.033 | 42.009
12.5 | 0.821 | 0.07387 | -0.023 | 11.107
13 | 0.764 | 0.08686 | -0.019 | 8.794
13.5 | 0.705 | 0.09526 | -0.018 | 7.4
14 | 0.641 | 0.10125 | -0.018 | 6.334
14.5 | 0.573 | 0.10995 | -0.018 | 5.208
15 | 0.499 | 0.11597 | -0.019 | 4.303

## 86. Re 6M Mach 0.25 (2)
BIGFOIL.COM POLAR EXPORT
NACA65-213 a=0.0
NACA65-213 a=0.0 |  |  |  | Cl Max: | 1.4971 | at alpha= | 16 | deg
XFOIL ncrit=9 |  |  |  | L/D Max: | 105.19 | at alpha= | 8.5 | deg
Re: | 6000000 |  |  | Cd Min: | 0.23069 | at alpha= | -20 | deg
Mach: | 0.25 |  |  | Cl=0 at alpha= | -1.0565 | deg
|  |  |  | @ Cl=0.1, Cd= | 0.0037686
|  |  |  | @ Cl=0.4, Cd= | 0.0043039
|  |  |  | @ Cl=0.6, Cd= | 0.0067224
alpha (deg) | Cl | Cd | Cm | Cl/Cd
-20 | -0.7494 | 0.23069 | 0.0523 | -3.2485
-19.5 | -0.7426 | 0.21914 | 0.0464 | -3.3887
-19 | -0.728 | 0.2114 | 0.0416 | -3.4437
-17.5 | -1.1951 | 0.07405 | -0.046 | -16.1391
-17 | -1.2434 | 0.05899 | -0.0563 | -21.0781
-16.5 | -1.2859 | 0.04771 | -0.0616 | -26.9524
-16 | -1.3146 | 0.0396 | -0.063 | -33.197
-15.5 | -1.3305 | 0.03357 | -0.0618 | -39.6336
-15 | -1.3408 | 0.02862 | -0.0588 | -46.8484
-14 | -1.3172 | 0.02263 | -0.0512 | -58.2059
-13.5 | -1.2977 | 0.02106 | -0.0457 | -61.6192
-13 | -1.2729 | 0.0197 | -0.0404 | -64.6142
-12.5 | -1.2525 | 0.01802 | -0.0341 | -69.5061
-12 | -1.2095 | 0.01698 | -0.031 | -71.2309
-11.5 | -1.1657 | 0.01578 | -0.0281 | -73.872
-11 | -1.1187 | 0.01472 | -0.0256 | -75.9986
-10.5 | -1.0788 | 0.01283 | -0.0223 | -84.0842
-10 | -1.0258 | 0.01213 | -0.0208 | -84.5672
-9.5 | -0.9719 | 0.01148 | -0.0194 | -84.6603
-9 | -0.9183 | 0.01077 | -0.0181 | -85.2646
-8.5 | -0.8638 | 0.01013 | -0.017 | -85.2715
-8 | -0.8085 | 0.00957 | -0.0161 | -84.4828
-7.5 | -0.7521 | 0.00907 | -0.0154 | -82.9217
-7 | -0.6952 | 0.00863 | -0.0149 | -80.5562
-6.5 | -0.6398 | 0.00803 | -0.0143 | -79.6762
-6 | -0.5817 | 0.00768 | -0.0141 | -75.7422
-5.5 | -0.5231 | 0.00741 | -0.0141 | -70.5938
-5 | -0.4642 | 0.00715 | -0.0143 | -64.9231
-4.5 | -0.4057 | 0.00685 | -0.0144 | -59.2263
-4 | -0.3465 | 0.00663 | -0.0147 | -52.2624
-3.5 | -0.287 | 0.00645 | -0.0151 | -44.4961
-3 | -0.2276 | 0.00625 | -0.0155 | -36.416
-2.5 | -0.1679 | 0.00608 | -0.016 | -27.6151
-2 | -0.1084 | 0.00589 | -0.0165 | -18.4041
-1.5 | -0.0502 | 0.00551 | -0.0169 | -9.1107
-1 | 0.0064 | 0.00489 | -0.0172 | 1.3088
-0.5 | 0.0618 | 0.00397 | -0.0175 | 15.5668
0 | 0.1206 | 0.00366 | -0.0181 | 32.9508
0.5 | 0.1811 | 0.00362 | -0.0188 | 50.0276
1 | 0.242 | 0.00366 | -0.0197 | 66.1202
1.5 | 0.3028 | 0.00371 | -0.0205 | 81.6173
2 | 0.3631 | 0.00386 | -0.0212 | 94.0674
2.5 | 0.4188 | 0.00453 | -0.0214 | 92.4503
3 | 0.474 | 0.00523 | -0.0214 | 90.631
3.5 | 0.5293 | 0.00585 | -0.0215 | 90.4786
4 | 0.5834 | 0.00654 | -0.0212 | 89.2049
4.5 | 0.638 | 0.00714 | -0.021 | 89.3557
5.5 | 0.7508 | 0.00787 | -0.0208 | 95.4003
6 | 0.8074 | 0.00818 | -0.0207 | 98.7042
6.5 | 0.8633 | 0.00853 | -0.0204 | 101.2075
7 | 0.9186 | 0.0089 | -0.02 | 103.2135
7.5 | 0.9722 | 0.00937 | -0.0192 | 103.7567
8 | 1.0261 | 0.00977 | -0.0184 | 105.0256
8.5 | 1.0782 | 0.01025 | -0.0172 | 105.1902
9 | 1.1268 | 0.01088 | -0.0155 | 103.5662
9.5 | 1.1758 | 0.0114 | -0.0137 | 103.1404
10 | 1.2217 | 0.01199 | -0.0114 | 101.8932
10.5 | 1.2587 | 0.01265 | -0.0075 | 99.502
11 | 1.2869 | 0.01348 | -0.0022 | 95.4674
11.5 | 1.3202 | 0.01439 | 0.0017 | 91.7443
12 | 1.3514 | 0.01556 | 0.0056 | 86.8509
12.5 | 1.3799 | 0.01702 | 0.0094 | 81.0752
13 | 1.4049 | 0.01884 | 0.0132 | 74.5701
13.5 | 1.4318 | 0.02069 | 0.0164 | 69.2025
14 | 1.4558 | 0.02287 | 0.0195 | 63.6554
14.5 | 1.4757 | 0.02548 | 0.0225 | 57.916
15 | 1.4878 | 0.02884 | 0.0254 | 51.5881
15.5 | 1.4909 | 0.03314 | 0.028 | 44.9879
16 | 1.4971 | 0.03754 | 0.0297 | 39.8801
16.5 | 1.4959 | 0.04302 | 0.0306 | 34.7722
17 | 1.4914 | 0.04931 | 0.0305 | 30.2454
17.5 | 1.476 | 0.05733 | 0.029 | 25.7457
18 | 1.4525 | 0.06716 | 0.0257 | 21.6275
18.5 | 1.4227 | 0.07888 | 0.0203 | 18.0363
19 | 1.3943 | 0.09142 | 0.0135 | 15.2516
19.5 | 1.349 | 0.10776 | 0.0034 | 12.5186
20 | 1.2971 | 0.12637 | -0.0088 | 10.2643

## 87. Re 6M Mach 0.50 (1)
BIGFOIL.COM POLAR EXPORT
NACA65-213 a=0.0
NACA65-213 a=0.0 |  |  |  | Cl Max: | 1.134 | at alpha= | 20 | deg
JavaFoil+Calcfoil stall+Eppler ext transition |  |  |  | L/D Max: | 103.251 | at alpha= | 4 | deg
Re: | 6000000 |  |  | Cd Min: | 0.00462 | at alpha= | -1 | deg
Mach: | 0.5 |  |  | Cl=0 at alpha= | -0.98551 | deg
|  |  |  | @ Cl=0.1, Cd= | 0.0046343
|  |  |  | @ Cl=0.4, Cd= | 0.0050517
|  |  |  | @ Cl=0.6, Cd= | 0.0061164
alpha (deg) | Cl | Cd | Cm | Cl/Cd
-20 | -1.034 | 0.15562 | 0.007 | -6.647
-19.5 | -1.008 | 0.15164 | 0.007 | -6.647
-19 | -0.985 | 0.14731 | 0.007 | -6.688
-18.5 | -0.957 | 0.14092 | 0.006 | -6.789
-18 | -0.928 | 0.13616 | 0.006 | -6.815
-17.5 | -0.9 | 0.13344 | 0.005 | -6.746
-17 | -0.874 | 0.12667 | 0.005 | -6.897
-16.5 | -0.847 | 0.12282 | 0.004 | -6.898
-16 | -0.821 | 0.1204 | 0.004 | -6.818
-15.5 | -0.792 | 0.11578 | 0.004 | -6.84
-15 | -0.765 | 0.11158 | 0.003 | -6.859
-14.5 | -0.739 | 0.09964 | 0.003 | -7.415
-14 | -0.712 | 0.09289 | 0.002 | -7.665
-13.5 | -0.685 | 0.09949 | 0.002 | -6.884
-13 | -0.658 | 0.09171 | 0.002 | -7.17
-12.5 | -0.631 | 0.08439 | 0.001 | -7.478
-12 | -0.606 | 0.07593 | 0.001 | -7.978
-11.5 | -0.579 | 0.07128 | 0 | -8.119
-11 | -0.553 | 0.06556 | 0 | -8.439
-10.5 | -0.521 | 0.07518 | 0 | -6.931
-10 | -0.494 | 0.06618 | -0.001 | -7.469
-9.5 | -0.468 | 0.06055 | -0.001 | -7.727
-9 | -0.442 | 0.0547 | -0.002 | -8.082
-8.5 | -0.5 | 0.01251 | -0.004 | -39.961
-8 | -0.385 | 0.05208 | -0.002 | -7.399
-7.5 | -0.357 | 0.0519 | -0.002 | -6.88
-7 | -0.331 | 0.04559 | -0.003 | -7.252
-6.5 | -0.475 | 0.04191 | -0.004 | -11.343
-6 | -0.595 | 0.00892 | -0.008 | -66.655
-5.5 | -0.566 | 0.0088 | -0.009 | -64.333
-5 | -0.52 | 0.00866 | -0.01 | -60.08
-4.5 | -0.466 | 0.00822 | -0.01 | -56.658
-4 | -0.406 | 0.00791 | -0.011 | -51.291
-3.5 | -0.342 | 0.00756 | -0.012 | -45.218
-3 | -0.276 | 0.00735 | -0.013 | -37.532
-2.5 | -0.208 | 0.00714 | -0.014 | -29.191
-2 | -0.14 | 0.00694 | -0.015 | -20.184
-1.5 | -0.071 | 0.00675 | -0.016 | -10.579
-1 | -0.002 | 0.00462 | -0.016 | -0.503
-0.5 | 0.067 | 0.00462 | -0.017 | 14.52
0 | 0.136 | 0.00465 | -0.018 | 29.347
0.5 | 0.206 | 0.00475 | -0.019 | 43.374
1 | 0.275 | 0.00481 | -0.02 | 57.228
1.5 | 0.344 | 0.00493 | -0.021 | 69.652
2 | 0.413 | 0.00508 | -0.022 | 81.274
2.5 | 0.481 | 0.00558 | -0.023 | 86.216
3 | 0.549 | 0.00573 | -0.023 | 95.685
3.5 | 0.615 | 0.00623 | -0.024 | 98.734
4 | 0.68 | 0.00659 | -0.025 | 103.251
4.5 | 0.74 | 0.00928 | -0.026 | 79.748
5 | 0.798 | 0.00979 | -0.027 | 81.475
5.5 | 0.851 | 0.01032 | -0.028 | 82.541
6 | 0.898 | 0.01096 | -0.028 | 81.954
6.5 | 0.935 | 0.01171 | -0.029 | 79.807
7 | 0.955 | 0.01261 | -0.03 | 75.725
7.5 | 0.935 | 0.01374 | -0.031 | 68.055
8 | 0.49 | 0.05433 | -0.014 | 9.019
8.5 | 0.623 | 0.01638 | -0.032 | 38.012
9 | 0.544 | 0.06016 | -0.016 | 9.048
9.5 | 0.686 | 0.0176 | -0.034 | 38.994
10 | 0.713 | 0.01979 | -0.034 | 36.031
10.5 | 0.701 | 0.0337 | -0.032 | 20.811
11 | 0.653 | 0.07669 | -0.019 | 8.512
11.5 | 0.799 | 0.02397 | -0.036 | 33.341
12 | 0.718 | 0.07376 | -0.025 | 9.736
12.5 | 0.735 | 0.08584 | -0.021 | 8.563
13 | 0.76 | 0.09433 | -0.021 | 8.06
13.5 | 0.788 | 0.1024 | -0.022 | 7.691
14 | 0.814 | 0.09844 | -0.022 | 8.265
14.5 | 0.841 | 0.10575 | -0.023 | 7.948
15 | 0.87 | 0.11295 | -0.025 | 7.701
15.5 | 0.894 | 0.11584 | -0.024 | 7.717
16 | 0.92 | 0.12128 | -0.025 | 7.588
16.5 | 0.949 | 0.12656 | -0.026 | 7.495
17 | 0.98 | 0.12933 | -0.029 | 7.58
17.5 | 1.001 | 0.13211 | -0.027 | 7.578
18 | 1.028 | 0.1364 | -0.028 | 7.534
18.5 | 1.06 | 0.13823 | -0.031 | 7.669
19 | 1.096 | 0.13771 | -0.033 | 7.961
19.5 | 1.12 | 0.14834 | -0.033 | 7.552
20 | 1.134 | 0.15273 | -0.031 | 7.426

## 88. Re 6M Mach 0.50 (2)
BIGFOIL.COM POLAR EXPORT
NACA65-213 a=0.0
NACA65-213 a=0.0 |  |  |  | Cl Max: | 1.0953 | at alpha= | 8.5 | deg
XFOIL ncrit=9 |  |  |  | L/D Max: | 101.631 | at alpha= | 2.5 | deg
Re: | 6000000 |  |  | Cd Min: | 0.26191 | at alpha= | -20 | deg
Mach: | 0.5 |  |  | Cl=0 at alpha= | -1.0994 | deg
|  |  |  | @ Cl=0.1, Cd= | 0.0038834
|  |  |  | @ Cl=0.4, Cd= | 0.0041867
|  |  |  | @ Cl=0.6, Cd= | 0.0064922
alpha (deg) | Cl | Cd | Cm | Cl/Cd
-20 | -0.8013 | 0.26191 | 0.0671 | -3.0594
-19.5 | -0.7794 | 0.25375 | 0.0618 | -3.0715
-19 | -0.7581 | 0.24502 | 0.0564 | -3.094
-18.5 | -0.7372 | 0.23621 | 0.0511 | -3.121
-18 | -0.718 | 0.22645 | 0.0456 | -3.1707
-17.5 | -0.6991 | 0.21678 | 0.0402 | -3.2249
-17 | -0.6792 | 0.20808 | 0.0349 | -3.2641
-16.5 | -0.6603 | 0.19916 | 0.0296 | -3.3154
-16 | -0.6441 | 0.18925 | 0.0241 | -3.4034
-15.5 | -0.6266 | 0.18015 | 0.0188 | -3.4782
-15 | -0.6067 | 0.17209 | 0.0139 | -3.5255
-14.5 | -0.5928 | 0.16349 | 0.0095 | -3.6259
-14 | -0.5828 | 0.15305 | 0.0039 | -3.8079
-13.5 | -0.565 | 0.14525 | -0.0007 | -3.8898
-13 | -0.5503 | 0.13666 | -0.0057 | -4.0268
-12.5 | -0.5414 | 0.12679 | -0.0113 | -4.2701
-11.5 | -0.5372 | 0.10533 | -0.0236 | -5.1002
-11 | -0.5486 | 0.09292 | -0.0313 | -5.904
-10.5 | -0.5562 | 0.0817 | -0.0386 | -6.8078
-10 | -0.5716 | 0.06753 | -0.0496 | -8.4644
-9.5 | -0.6014 | 0.0546 | -0.0594 | -11.0147
-9 | -0.628 | 0.04628 | -0.0625 | -13.5696
-8.5 | -0.6663 | 0.03908 | -0.0606 | -17.0496
-8 | -0.703 | 0.03378 | -0.0525 | -20.8111
-7.5 | -0.7181 | 0.02721 | -0.0453 | -26.391
-7 | -0.7194 | 0.01949 | -0.0382 | -36.9112
-6.5 | -0.698 | 0.0125 | -0.032 | -55.84
-6 | -0.6483 | 0.01 | -0.0275 | -64.83
-5.5 | -0.5897 | 0.00878 | -0.0242 | -67.164
-5 | -0.5253 | 0.00805 | -0.0221 | -65.2547
-4.5 | -0.4586 | 0.00754 | -0.0207 | -60.8223
-4 | -0.3913 | 0.00712 | -0.0198 | -54.9579
-3.5 | -0.3235 | 0.00679 | -0.0194 | -47.6436
-3 | -0.2549 | 0.00656 | -0.0193 | -38.8567
-2.5 | -0.1869 | 0.00633 | -0.0194 | -29.5261
-2 | -0.1186 | 0.00613 | -0.0197 | -19.3475
-1.5 | -0.0512 | 0.0059 | -0.0201 | -8.678
-1 | 0.0127 | 0.00524 | -0.0201 | 2.4237
-0.5 | 0.0716 | 0.00398 | -0.0199 | 17.9899
0 | 0.1392 | 0.00375 | -0.0206 | 37.12
0.5 | 0.2087 | 0.00373 | -0.0215 | 55.9517
1 | 0.2785 | 0.00378 | -0.0224 | 73.6772
1.5 | 0.3482 | 0.00384 | -0.0233 | 90.6771
2.5 | 0.4797 | 0.00472 | -0.0238 | 101.6314
3 | 0.5396 | 0.00561 | -0.0231 | 96.1854
3.5 | 0.5986 | 0.00647 | -0.0221 | 92.5193
4 | 0.6554 | 0.00737 | -0.0204 | 88.9281
4.5 | 0.7173 | 0.00791 | -0.0192 | 90.6827
5 | 0.781 | 0.00834 | -0.018 | 93.6451
5.5 | 0.8436 | 0.00879 | -0.0163 | 95.9727
6 | 0.9049 | 0.00929 | -0.014 | 97.4058
6.5 | 0.9628 | 0.00989 | -0.0109 | 97.3509
7 | 1.0133 | 0.01067 | -0.0063 | 94.9672
7.5 | 1.0441 | 0.01162 | 0.0016 | 89.8537
8.5 | 1.0953 | 0.01514 | 0.0164 | 72.3448
9 | 1.0951 | 0.01863 | 0.0248 | 58.7815
9.5 | 1.0829 | 0.02325 | 0.033 | 46.5763
10.5 | 1.0453 | 0.03738 | 0.0395 | 27.9642
11 | 1.0041 | 0.04717 | 0.0391 | 21.2868
11.5 | 0.9698 | 0.05781 | 0.0356 | 16.7756
12 | 0.9368 | 0.07013 | 0.0289 | 13.358
12.5 | 0.9078 | 0.08403 | 0.0197 | 10.8033
13 | 0.8864 | 0.09866 | 0.0097 | 8.9844
13.5 | 0.8657 | 0.11389 | 0.0004 | 7.6012

## 89. Re 7M Mach 0.00 (1)
BIGFOIL.COM POLAR EXPORT
NACA65-213 a=0.0
NACA65-213 a=0.0 |  |  |  | Cl Max: | 1.139 | at alpha= | 11.5 | deg
JavaFoil+Calcfoil stall+Eppler ext transition |  |  |  | L/D Max: | 103.305 | at alpha= | 6.5 | deg
Re: | 7000000 |  |  | Cd Min: | 0.00444 | at alpha= | -1 | deg
Mach: | 0 |  |  | Cl=0 at alpha= | -0.98333 | deg
|  |  |  | @ Cl=0.1, Cd= | 0.004468
|  |  |  | @ Cl=0.4, Cd= | 0.005109
|  |  |  | @ Cl=0.6, Cd= | 0.00636
alpha (deg) | Cl | Cd | Cm | Cl/Cd
-16 | -0.653 | 0.11655 | 0.003 | -5.604
-15.5 | -0.676 | 0.10807 | 0.003 | -6.259
-15 | -0.698 | 0.10236 | 0.003 | -6.818
-14.5 | -0.719 | 0.09385 | 0.003 | -7.666
-14 | -0.738 | 0.08789 | 0.002 | -8.393
-13.5 | -0.754 | 0.08153 | 0.002 | -9.254
-13 | -0.77 | 0.07434 | 0.002 | -10.356
-12.5 | -0.775 | 0.07247 | 0.001 | -10.693
-12 | -0.779 | 0.06853 | 0.001 | -11.366
-11.5 | -0.898 | 0.01775 | 0.001 | -50.607
-11 | -0.925 | 0.01186 | 0 | -77.995
-10.5 | -0.91 | 0.01106 | -0.001 | -82.292
-10 | -0.889 | 0.01065 | -0.001 | -83.436
-9.5 | -0.863 | 0.00962 | -0.002 | -89.747
-9 | -0.833 | 0.01007 | -0.003 | -82.77
-8.5 | -0.798 | 0.00954 | -0.003 | -83.622
-8 | -0.759 | 0.00921 | -0.004 | -82.431
-7.5 | -0.717 | 0.0088 | -0.005 | -81.498
-7 | -0.672 | 0.00849 | -0.005 | -79.225
-6.5 | -0.625 | 0.00814 | -0.006 | -76.778
-6 | -0.575 | 0.00789 | -0.007 | -72.863
-5.5 | -0.523 | 0.00765 | -0.008 | -68.344
-5 | -0.469 | 0.00742 | -0.008 | -63.145
-4.5 | -0.413 | 0.00721 | -0.009 | -57.287
-4 | -0.356 | 0.00704 | -0.01 | -50.62
-3.5 | -0.299 | 0.00686 | -0.011 | -43.571
-3 | -0.24 | 0.0067 | -0.011 | -35.888
-2.5 | -0.181 | 0.00657 | -0.012 | -27.572
-2 | -0.122 | 0.00643 | -0.013 | -18.913
-1.5 | -0.062 | 0.00446 | -0.014 | -13.873
-1 | -0.002 | 0.00444 | -0.014 | -0.453
-0.5 | 0.058 | 0.00444 | -0.015 | 13.07
0 | 0.118 | 0.00448 | -0.016 | 26.389
0.5 | 0.178 | 0.00453 | -0.017 | 39.317
1 | 0.238 | 0.0046 | -0.017 | 51.843
1.5 | 0.298 | 0.00467 | -0.018 | 63.833
2 | 0.358 | 0.00481 | -0.019 | 74.343
2.5 | 0.417 | 0.00523 | -0.02 | 79.843
3 | 0.476 | 0.00548 | -0.02 | 86.971
3.5 | 0.535 | 0.00587 | -0.021 | 91.187
4 | 0.594 | 0.00634 | -0.022 | 93.688
4.5 | 0.651 | 0.00653 | -0.023 | 99.658
5 | 0.706 | 0.0079 | -0.023 | 89.307
5.5 | 0.761 | 0.0082 | -0.024 | 92.756
6 | 0.813 | 0.00806 | -0.025 | 100.877
6.5 | 0.864 | 0.00837 | -0.026 | 103.305
7 | 0.913 | 0.00946 | -0.026 | 96.505
7.5 | 0.957 | 0.00986 | -0.027 | 97.115
8 | 0.997 | 0.01027 | -0.028 | 97.048
8.5 | 1.032 | 0.01076 | -0.028 | 95.969
9 | 1.063 | 0.01127 | -0.029 | 94.341
9.5 | 1.089 | 0.01181 | -0.03 | 92.185
10 | 1.11 | 0.01247 | -0.03 | 89.035
10.5 | 1.125 | 0.01314 | -0.031 | 85.618
11 | 1.134 | 0.01404 | -0.032 | 80.8
11.5 | 1.139 | 0.01482 | -0.032 | 76.881
12 | 1.137 | 0.01605 | -0.033 | 70.838
12.5 | 1.129 | 0.0174 | -0.033 | 64.893
13 | 1.112 | 0.01906 | -0.034 | 58.336
13.5 | 1.089 | 0.02057 | -0.034 | 52.936
14 | 1.057 | 0.02331 | -0.035 | 45.324
14.5 | 1.015 | 0.02835 | -0.035 | 35.8
15 | 0.928 | 0.05313 | -0.032 | 17.469
15.5 | 0.837 | 0.0966 | -0.025 | 8.662
16 | 0.804 | 0.10475 | -0.025 | 7.672
16.5 | 0.769 | 0.11415 | -0.024 | 6.738

## 90. Re 7M Mach 0.00 (2)
BIGFOIL.COM POLAR EXPORT
NACA65-213 a=0.0
NACA65-213 a=0.0 |  |  |  | Cl Max: | 1.656 | at alpha= | 20 | deg
XFOIL ncrit=9 |  |  |  | L/D Max: | 111.02 | at alpha= | 8.5 | deg
Re: | 7000000 |  |  | Cd Min: | 0.05104 | at alpha= | 20 | deg
Mach: | 0 |  |  | Cl=0 at alpha= | -1.054 | deg
|  |  |  | @ Cl=0.1, Cd= | 0.0037729
|  |  |  | @ Cl=0.4, Cd= | 0.0045976
|  |  |  | @ Cl=0.6, Cd= | 0.0066249
alpha (deg) | Cl | Cd | Cm | Cl/Cd
-20 | -1.6265 | 0.03607 | -0.0493 | -45.0929
-19.5 | -1.6194 | 0.03248 | -0.0484 | -49.8584
-19 | -1.608 | 0.02948 | -0.0471 | -54.5455
-18.5 | -1.5927 | 0.02695 | -0.0455 | -59.0983
-18 | -1.5765 | 0.02466 | -0.0433 | -63.9294
-17.5 | -1.558 | 0.02267 | -0.0409 | -68.7252
-17 | -1.54 | 0.02076 | -0.0379 | -74.1811
-16.5 | -1.5188 | 0.01918 | -0.0347 | -79.1867
-16 | -1.4961 | 0.01781 | -0.0313 | -84.0034
-15 | -1.444 | 0.01599 | -0.0236 | -90.3064
-14.5 | -1.4119 | 0.01537 | -0.0202 | -91.8608
-14 | -1.3723 | 0.01465 | -0.0182 | -93.6724
-13.5 | -1.3292 | 0.01403 | -0.0168 | -94.7398
-13 | -1.284 | 0.01346 | -0.0156 | -95.3938
-12.5 | -1.2375 | 0.01289 | -0.0146 | -96.0047
-12 | -1.189 | 0.01241 | -0.014 | -95.8098
-11.5 | -1.142 | 0.01172 | -0.013 | -97.4403
-11 | -1.0939 | 0.01104 | -0.0122 | -99.0851
-10.5 | -1.044 | 0.01049 | -0.0117 | -99.5234
-10 | -0.9925 | 0.01005 | -0.0114 | -98.7562
-9.5 | -0.9401 | 0.00965 | -0.0113 | -97.4197
-9 | -0.8875 | 0.00924 | -0.0111 | -96.0498
-8.5 | -0.8342 | 0.00885 | -0.0111 | -94.2599
-8 | -0.7802 | 0.00852 | -0.0111 | -91.5728
-7.5 | -0.7257 | 0.00822 | -0.0112 | -88.2847
-7 | -0.6715 | 0.00782 | -0.0113 | -85.8696
-6.5 | -0.6166 | 0.00749 | -0.0114 | -82.3231
-6 | -0.561 | 0.00722 | -0.0117 | -77.7008
-5.5 | -0.5048 | 0.007 | -0.0121 | -72.1143
-5 | -0.4484 | 0.0068 | -0.0125 | -65.9412
-4.5 | -0.392 | 0.00654 | -0.0129 | -59.9388
-4 | -0.3352 | 0.00636 | -0.0134 | -52.7044
-3.5 | -0.2779 | 0.0062 | -0.0139 | -44.8226
-3 | -0.2208 | 0.00602 | -0.0145 | -36.6777
-2.5 | -0.1633 | 0.00586 | -0.015 | -27.8669
-2 | -0.106 | 0.00571 | -0.0156 | -18.5639
-1.5 | -0.0495 | 0.00538 | -0.0161 | -9.2007
-1 | 0.006 | 0.00486 | -0.0165 | 1.2346
-0.5 | 0.0604 | 0.00412 | -0.0169 | 14.6602
0 | 0.1163 | 0.00363 | -0.0175 | 32.0386
0.5 | 0.1741 | 0.0035 | -0.0182 | 49.7429
1 | 0.2327 | 0.00354 | -0.019 | 65.7345
1.5 | 0.2912 | 0.0036 | -0.0197 | 80.8889
2 | 0.3485 | 0.00383 | -0.0204 | 90.9922
2.5 | 0.4015 | 0.00462 | -0.0206 | 86.9048
3 | 0.4558 | 0.0052 | -0.0208 | 87.6538
3.5 | 0.51 | 0.0057 | -0.0211 | 89.4737
4 | 0.5633 | 0.00629 | -0.0211 | 89.5548
4.5 | 0.617 | 0.00678 | -0.0212 | 91.0029
5 | 0.6711 | 0.00717 | -0.0214 | 93.5983
5.5 | 0.7258 | 0.00746 | -0.0216 | 97.2922
6 | 0.7806 | 0.00772 | -0.0219 | 101.114
6.5 | 0.8344 | 0.00805 | -0.022 | 103.6522
7 | 0.8883 | 0.00834 | -0.0221 | 106.5108
7.5 | 0.9407 | 0.00871 | -0.022 | 108.0023
8 | 0.9931 | 0.00905 | -0.0219 | 109.7348
8.5 | 1.0447 | 0.00941 | -0.0217 | 111.0202
9 | 1.0945 | 0.00986 | -0.0212 | 111.0041
9.5 | 1.1434 | 0.01032 | -0.0206 | 110.7946
10 | 1.192 | 0.01074 | -0.0199 | 110.987
10.5 | 1.2383 | 0.01121 | -0.0189 | 110.4639
11.5 | 1.3188 | 0.01237 | -0.0146 | 106.6128
12 | 1.362 | 0.01291 | -0.0133 | 105.4996
12.5 | 1.3902 | 0.01357 | -0.0092 | 102.4466
13 | 1.4186 | 0.01439 | -0.0056 | 98.5823
13.5 | 1.4458 | 0.01542 | -0.0023 | 93.7613
14 | 1.4724 | 0.01662 | 0.0008 | 88.5921
14.5 | 1.497 | 0.01803 | 0.0038 | 83.0283
15 | 1.5238 | 0.01942 | 0.0062 | 78.4655
15.5 | 1.5483 | 0.02105 | 0.0085 | 73.5534
16 | 1.5691 | 0.02301 | 0.0108 | 68.1921
16.5 | 1.5901 | 0.02507 | 0.0127 | 63.4264
17 | 1.605 | 0.02771 | 0.0147 | 57.9213
17.5 | 1.6155 | 0.03084 | 0.0166 | 52.3833
18.5 | 1.6398 | 0.03744 | 0.0187 | 43.7981
19 | 1.6497 | 0.04124 | 0.0191 | 40.0024
19.5 | 1.6555 | 0.04572 | 0.0192 | 36.2095
20 | 1.656 | 0.05104 | 0.0187 | 32.4451

## 91. Re 7M Mach 0.10 (1)
BIGFOIL.COM POLAR EXPORT
NACA65-213 a=0.0
NACA65-213 a=0.0 |  |  |  | Cl Max: | 1.128 | at alpha= | 11.5 | deg
JavaFoil+Calcfoil stall+Eppler ext transition |  |  |  | L/D Max: | 102.97 | at alpha= | 6.5 | deg
Re: | 7000000 |  |  | Cd Min: | 0.00445 | at alpha= | -1 | deg
Mach: | 0.1 |  |  | Cl=0 at alpha= | -0.98333 | deg
|  |  |  | @ Cl=0.1, Cd= | 0.0044669
|  |  |  | @ Cl=0.4, Cd= | 0.0051275
|  |  |  | @ Cl=0.6, Cd= | 0.0064419
alpha (deg) | Cl | Cd | Cm | Cl/Cd
-16 | -0.612 | 0.11817 | 0.003 | -5.179
-15.5 | -0.638 | 0.11169 | 0.003 | -5.712
-15 | -0.664 | 0.10406 | 0.003 | -6.377
-14.5 | -0.687 | 0.09773 | 0.002 | -7.032
-14 | -0.71 | 0.09005 | 0.002 | -7.886
-13.5 | -0.73 | 0.08422 | 0.002 | -8.663
-13 | -0.747 | 0.07801 | 0.002 | -9.573
-12.5 | -0.765 | 0.0692 | 0.001 | -11.055
-12 | -0.764 | 0.07103 | 0.001 | -10.755
-11.5 | -0.77 | 0.06351 | 0 | -12.119
-11 | -0.905 | 0.01304 | 0 | -69.4
-10.5 | -0.903 | 0.01121 | -0.001 | -80.588
-10 | -0.884 | 0.01079 | -0.001 | -81.923
-9.5 | -0.86 | 0.00978 | -0.002 | -87.994
-9 | -0.832 | 0.0101 | -0.003 | -82.385
-8.5 | -0.798 | 0.00965 | -0.003 | -82.734
-8 | -0.76 | 0.0093 | -0.004 | -81.687
-7.5 | -0.719 | 0.0089 | -0.005 | -80.752
-7 | -0.674 | 0.00856 | -0.005 | -78.735
-6.5 | -0.627 | 0.0082 | -0.006 | -76.428
-6 | -0.577 | 0.00795 | -0.007 | -72.594
-5.5 | -0.525 | 0.0077 | -0.008 | -68.171
-5 | -0.471 | 0.00741 | -0.008 | -63.512
-4.5 | -0.415 | 0.00722 | -0.009 | -57.459
-4 | -0.358 | 0.00704 | -0.01 | -50.89
-3.5 | -0.3 | 0.00687 | -0.011 | -43.714
-3 | -0.241 | 0.00668 | -0.011 | -36.123
-2.5 | -0.182 | 0.00656 | -0.012 | -27.771
-2 | -0.122 | 0.0065 | -0.013 | -18.811
-1.5 | -0.062 | 0.00448 | -0.014 | -13.904
-1 | -0.002 | 0.00445 | -0.014 | -0.454
-0.5 | 0.058 | 0.00446 | -0.015 | 13.092
0 | 0.119 | 0.00447 | -0.016 | 26.601
0.5 | 0.179 | 0.00452 | -0.017 | 39.629
1 | 0.24 | 0.00458 | -0.017 | 52.248
1.5 | 0.299 | 0.0047 | -0.018 | 63.702
2 | 0.359 | 0.00482 | -0.019 | 74.543
2.5 | 0.419 | 0.00527 | -0.02 | 79.616
3 | 0.479 | 0.00552 | -0.02 | 86.712
3.5 | 0.538 | 0.00594 | -0.021 | 90.55
4 | 0.596 | 0.00635 | -0.022 | 93.941
4.5 | 0.653 | 0.00766 | -0.023 | 85.22
5 | 0.709 | 0.00797 | -0.023 | 89.023
5.5 | 0.764 | 0.0082 | -0.024 | 93.195
6 | 0.817 | 0.0081 | -0.025 | 100.906
6.5 | 0.868 | 0.00843 | -0.026 | 102.97
7 | 0.916 | 0.00953 | -0.026 | 96.079
7.5 | 0.96 | 0.00996 | -0.027 | 96.39
8 | 0.999 | 0.01037 | -0.028 | 96.387
8.5 | 1.034 | 0.01085 | -0.028 | 95.281
9 | 1.064 | 0.01135 | -0.029 | 93.729
9.5 | 1.088 | 0.01194 | -0.03 | 91.144
10 | 1.107 | 0.01258 | -0.03 | 88.01
10.5 | 1.12 | 0.01332 | -0.031 | 84.095
11 | 1.127 | 0.01432 | -0.032 | 78.693
11.5 | 1.128 | 0.01517 | -0.032 | 74.35
12 | 1.122 | 0.01645 | -0.033 | 68.228
12.5 | 1.111 | 0.01788 | -0.033 | 62.146
13 | 1.09 | 0.01942 | -0.034 | 56.16
13.5 | 1.059 | 0.02183 | -0.034 | 48.488
14 | 1.02 | 0.0251 | -0.035 | 40.653
14.5 | 0.965 | 0.03386 | -0.034 | 28.486
15 | 0.828 | 0.09403 | -0.024 | 8.803
15.5 | 0.793 | 0.10109 | -0.024 | 7.842
16 | 0.755 | 0.11135 | -0.023 | 6.776
16.5 | 0.717 | 0.12138 | -0.022 | 5.908

## 92. Re 7M Mach 0.10 (2)
BIGFOIL.COM POLAR EXPORT
NACA65-213 a=0.0
NACA65-213 a=0.0 |  |  |  | Cl Max: | 1.6382 | at alpha= | 19.5 | deg
XFOIL ncrit=9 |  |  |  | L/D Max: | 110.727 | at alpha= | 8.5 | deg
Re: | 7000000 |  |  | Cd Min: | 0.05669 | at alpha= | 20 | deg
Mach: | 0.1 |  |  | Cl=0 at alpha= | -1.0556 | deg
|  |  |  | @ Cl=0.1, Cd= | 0.0037782
|  |  |  | @ Cl=0.4, Cd= | 0.0045715
|  |  |  | @ Cl=0.6, Cd= | 0.0066349
alpha (deg) | Cl | Cd | Cm | Cl/Cd
-20 | -1.5961 | 0.04167 | -0.0528 | -38.3033
-19.5 | -1.5972 | 0.03683 | -0.0527 | -43.3668
-19 | -1.5926 | 0.03288 | -0.0518 | -48.4367
-18.5 | -1.5823 | 0.02966 | -0.0503 | -53.3479
-18 | -1.5696 | 0.02685 | -0.0483 | -58.4581
-17.5 | -1.5526 | 0.02453 | -0.046 | -63.2939
-17 | -1.5318 | 0.02263 | -0.0434 | -67.6889
-16.5 | -1.5123 | 0.02076 | -0.0402 | -72.8468
-16 | -1.4937 | 0.01895 | -0.0365 | -78.8232
-15.5 | -1.4689 | 0.01766 | -0.0328 | -83.1767
-15 | -1.4396 | 0.01662 | -0.0295 | -86.6185
-14.5 | -1.4175 | 0.01596 | -0.0239 | -88.8158
-14 | -1.3797 | 0.01516 | -0.0214 | -91.0092
-13.5 | -1.3374 | 0.01447 | -0.0195 | -92.4257
-13 | -1.2924 | 0.01384 | -0.018 | -93.3815
-12.5 | -1.246 | 0.0132 | -0.0167 | -94.3939
-11.5 | -1.1473 | 0.01222 | -0.0151 | -93.8871
-11 | -1.101 | 0.01131 | -0.0137 | -97.3475
-10.5 | -1.0511 | 0.01069 | -0.013 | -98.3255
-10 | -0.9992 | 0.01021 | -0.0125 | -97.8648
-9.5 | -0.9464 | 0.0098 | -0.0122 | -96.5714
-9 | -0.8935 | 0.00936 | -0.0119 | -95.4594
-8.5 | -0.8398 | 0.00895 | -0.0117 | -93.8324
-8 | -0.7854 | 0.00859 | -0.0117 | -91.4319
-7.5 | -0.7304 | 0.00827 | -0.0117 | -88.3192
-7 | -0.6755 | 0.00791 | -0.0118 | -85.3982
-6.5 | -0.6205 | 0.00753 | -0.0118 | -82.4037
-6 | -0.5645 | 0.00725 | -0.012 | -77.8621
-5.5 | -0.5079 | 0.00702 | -0.0124 | -72.3504
-5 | -0.4511 | 0.00682 | -0.0127 | -66.1437
-4.5 | -0.3943 | 0.00656 | -0.0131 | -60.1067
-3.5 | -0.2795 | 0.00621 | -0.0141 | -45.0081
-2.5 | -0.1642 | 0.00587 | -0.0152 | -27.9727
-2 | -0.1065 | 0.00572 | -0.0157 | -18.6189
-1.5 | -0.0496 | 0.00539 | -0.0162 | -9.2022
-1 | 0.0062 | 0.00487 | -0.0167 | 1.2731
-0.5 | 0.0608 | 0.00412 | -0.017 | 14.7573
0 | 0.117 | 0.00363 | -0.0176 | 32.2314
0.5 | 0.1752 | 0.00351 | -0.0183 | 49.9145
1 | 0.2341 | 0.00354 | -0.0191 | 66.1299
1.5 | 0.293 | 0.00361 | -0.0199 | 81.1634
2 | 0.3506 | 0.00383 | -0.0205 | 91.5405
2.5 | 0.4039 | 0.00463 | -0.0207 | 87.2354
3 | 0.4584 | 0.00522 | -0.0209 | 87.8161
3.5 | 0.513 | 0.00572 | -0.0211 | 89.6853
4 | 0.5664 | 0.00633 | -0.0212 | 89.4787
4.5 | 0.6204 | 0.00682 | -0.0212 | 90.9677
5 | 0.6749 | 0.0072 | -0.0214 | 93.7361
5.5 | 0.73 | 0.0075 | -0.0216 | 97.3333
6 | 0.7851 | 0.00776 | -0.0218 | 101.1727
6.5 | 0.8393 | 0.00809 | -0.0218 | 103.7454
7 | 0.8935 | 0.00839 | -0.0219 | 106.4958
7.5 | 0.9461 | 0.00878 | -0.0217 | 107.7563
8 | 0.999 | 0.00911 | -0.0215 | 109.6597
8.5 | 1.0508 | 0.00949 | -0.0212 | 110.7271
9 | 1.1006 | 0.00997 | -0.0206 | 110.3912
9.5 | 1.15 | 0.01042 | -0.0198 | 110.3647
10 | 1.1986 | 0.01085 | -0.019 | 110.47
10.5 | 1.2446 | 0.01136 | -0.0177 | 109.5599
11 | 1.2869 | 0.01197 | -0.0158 | 107.5104
11.5 | 1.3236 | 0.01254 | -0.0128 | 105.5502
12 | 1.3625 | 0.01312 | -0.0105 | 103.8491
12.5 | 1.3905 | 0.01388 | -0.0063 | 100.1801
13 | 1.4194 | 0.0148 | -0.0028 | 95.9054
13.5 | 1.4456 | 0.016 | 0.0007 | 90.35
14 | 1.4714 | 0.01735 | 0.0039 | 84.8069
14.5 | 1.4988 | 0.01872 | 0.0065 | 80.0641
15 | 1.5243 | 0.02031 | 0.0091 | 75.0517
15.5 | 1.5462 | 0.02222 | 0.0116 | 69.586
16 | 1.5639 | 0.02456 | 0.0141 | 63.6767
16.5 | 1.5839 | 0.02686 | 0.016 | 58.9687
17 | 1.5947 | 0.03 | 0.0181 | 53.1567
17.5 | 1.6084 | 0.0331 | 0.0195 | 48.5921
18 | 1.6212 | 0.03647 | 0.0206 | 44.453
18.5 | 1.6304 | 0.04043 | 0.0213 | 40.3265
19 | 1.6343 | 0.04513 | 0.0215 | 36.2132
19.5 | 1.6382 | 0.05015 | 0.0211 | 32.666
20 | 1.6319 | 0.05669 | 0.0199 | 28.7864

## 93. Re 7M Mach 0.25 (1)
BIGFOIL.COM POLAR EXPORT
NACA65-213 a=0.0
NACA65-213 a=0.0 |  |  |  | Cl Max: | 1.078 | at alpha= | 10 | deg
JavaFoil+Calcfoil stall+Eppler ext transition |  |  |  | L/D Max: | 105.379 | at alpha= | 6 | deg
Re: | 7000000 |  |  | Cd Min: | 0.00446 | at alpha= | -1 | deg
Mach: | 0.25 |  |  | Cl=0 at alpha= | -0.98387 | deg
|  |  |  | @ Cl=0.1, Cd= | 0.0044958
|  |  |  | @ Cl=0.4, Cd= | 0.00511
|  |  |  | @ Cl=0.6, Cd= | 0.11431
alpha (deg) | Cl | Cd | Cm | Cl/Cd
-15 | -0.348 | 0.12367 | 0.002 | -2.817
-14.5 | -0.414 | 0.11042 | 0.002 | -3.748
-14 | -0.474 | 0.10076 | 0.002 | -4.706
-13.5 | -0.529 | 0.09248 | 0.002 | -5.724
-13 | -0.579 | 0.08784 | 0.001 | -6.589
-12.5 | -0.621 | 0.08303 | 0.001 | -7.483
-12 | -0.657 | 0.07768 | 0.001 | -8.457
-11.5 | -0.681 | 0.07219 | 0 | -9.44
-11 | -0.692 | 0.06676 | 0 | -10.364
-10.5 | -0.697 | 0.06034 | 0 | -11.546
-10 | -0.84 | 0.01155 | -0.001 | -72.725
-9.5 | -0.83 | 0.01098 | -0.002 | -75.603
-9 | -0.814 | 0.0104 | -0.003 | -78.3
-8.5 | -0.637 | 0.0519 | -0.002 | -12.276
-8 | -0.76 | 0.00966 | -0.004 | -78.626
-7.5 | -0.723 | 0.00925 | -0.005 | -78.191
-7 | -0.682 | 0.00888 | -0.006 | -76.756
-6.5 | -0.637 | 0.00849 | -0.006 | -74.994
-6 | -0.588 | 0.00821 | -0.007 | -71.53
-5.5 | -0.536 | 0.00785 | -0.008 | -68.257
-5 | -0.482 | 0.00761 | -0.009 | -63.285
-4.5 | -0.425 | 0.00738 | -0.009 | -57.629
-4 | -0.367 | 0.00716 | -0.01 | -51.302
-3.5 | -0.308 | 0.00698 | -0.011 | -44.129
-3 | -0.248 | 0.00681 | -0.012 | -36.431
-2.5 | -0.187 | 0.00664 | -0.012 | -28.176
-2 | -0.126 | 0.00653 | -0.013 | -19.241
-1.5 | -0.064 | 0.00448 | -0.014 | -14.276
-1 | -0.002 | 0.00446 | -0.015 | -0.466
-0.5 | 0.06 | 0.00447 | -0.015 | 13.413
0 | 0.122 | 0.00451 | -0.016 | 27.088
0.5 | 0.184 | 0.00457 | -0.017 | 40.329
1 | 0.246 | 0.00463 | -0.018 | 53.201
1.5 | 0.308 | 0.00472 | -0.019 | 65.122
2 | 0.369 | 0.00488 | -0.019 | 75.631
2.5 | 0.431 | 0.00534 | -0.02 | 80.644
3 | 0.492 | 0.0056 | -0.021 | 87.832
3.5 | 0.553 | 0.00608 | -0.022 | 90.852
4 | 0.612 | 0.00619 | -0.023 | 98.902
4.5 | 0.67 | 0.00784 | -0.023 | 85.507
5 | 0.727 | 0.00817 | -0.024 | 89.031
5.5 | 0.782 | 0.00803 | -0.025 | 97.397
6 | 0.835 | 0.00793 | -0.026 | 105.379
6.5 | 0.885 | 0.00948 | -0.026 | 93.404
7 | 0.932 | 0.0099 | -0.027 | 94.216
7.5 | 0.974 | 0.01039 | -0.028 | 93.77
8 | 1.009 | 0.0109 | -0.028 | 92.626
8.5 | 1.038 | 0.01148 | -0.029 | 90.379
9 | 1.06 | 0.0121 | -0.03 | 87.54
9.5 | 1.073 | 0.01289 | -0.031 | 83.247
10 | 1.078 | 0.01367 | -0.031 | 78.89
10.5 | 1.073 | 0.01477 | -0.032 | 72.671
11 | 1.059 | 0.01603 | -0.032 | 66.05
11.5 | 1.032 | 0.01787 | -0.033 | 57.731
12 | 0.988 | 0.02137 | -0.033 | 46.218
12.5 | 0.906 | 0.03491 | -0.031 | 25.939
13 | 0.765 | 0.08538 | -0.02 | 8.965
13.5 | 0.706 | 0.09391 | -0.019 | 7.515
14 | 0.642 | 0.1006 | -0.019 | 6.381
14.5 | 0.573 | 0.1068 | -0.019 | 5.363
15 | 0.499 | 0.11431 | -0.019 | 4.367

## 94. Re 7M Mach 0.25 (2)
BIGFOIL.COM POLAR EXPORT
NACA65-213 a=0.0
NACA65-213 a=0.0 |  |  |  | Cl Max: | 1.5247 | at alpha= | 16.5 | deg
XFOIL ncrit=9 |  |  |  | L/D Max: | 108.713 | at alpha= | 8 | deg
Re: | 7000000 |  |  | Cd Min: | 0.22368 | at alpha= | -20 | deg
Mach: | 0.25 |  |  | Cl=0 at alpha= | -1.0635 | deg
|  |  |  | @ Cl=0.1, Cd= | 0.0038014
|  |  |  | @ Cl=0.4, Cd= | 0.0044096
|  |  |  | @ Cl=0.6, Cd= | 0.0066382
alpha (deg) | Cl | Cd | Cm | Cl/Cd
-20 | -0.7642 | 0.22368 | 0.0503 | -3.4165
-19.5 | -0.7476 | 0.21695 | 0.0457 | -3.446
-19 | -0.7323 | 0.20962 | 0.041 | -3.4935
-18.5 | -0.7297 | 0.19756 | 0.0345 | -3.6936
-18 | -1.2425 | 0.0753 | -0.0466 | -16.5007
-17.5 | -1.3046 | 0.05842 | -0.0583 | -22.3314
-17 | -1.3398 | 0.04802 | -0.063 | -27.9009
-16.5 | -1.3701 | 0.03969 | -0.0645 | -34.52
-16 | -1.3809 | 0.034 | -0.0635 | -40.6147
-15.5 | -1.3854 | 0.02937 | -0.061 | -47.1706
-14 | -1.3616 | 0.02035 | -0.0472 | -66.9091
-13.5 | -1.3357 | 0.019 | -0.042 | -70.3
-13 | -1.3073 | 0.01797 | -0.0364 | -72.749
-12.5 | -1.2734 | 0.01657 | -0.0318 | -76.8497
-12 | -1.2286 | 0.01552 | -0.0288 | -79.1624
-11.5 | -1.1806 | 0.01459 | -0.0263 | -80.9184
-11 | -1.1317 | 0.01362 | -0.024 | -83.091
-10.5 | -1.0832 | 0.01253 | -0.0217 | -86.4485
-10 | -1.0342 | 0.01141 | -0.0196 | -90.6398
-9.5 | -0.9794 | 0.01083 | -0.0183 | -90.434
-9 | -0.9247 | 0.01021 | -0.0172 | -90.5681
-8.5 | -0.8692 | 0.00963 | -0.0162 | -90.2596
-8 | -0.8131 | 0.00911 | -0.0154 | -89.2536
-7.5 | -0.7563 | 0.00866 | -0.0148 | -87.3326
-7 | -0.6988 | 0.00826 | -0.0144 | -84.6005
-6.5 | -0.6416 | 0.00781 | -0.014 | -82.1511
-6 | -0.5838 | 0.00745 | -0.0138 | -78.3624
-5.5 | -0.525 | 0.00716 | -0.0138 | -73.324
-5 | -0.4659 | 0.00693 | -0.014 | -67.2294
-4.5 | -0.4068 | 0.00669 | -0.0142 | -60.8072
-4 | -0.3477 | 0.00645 | -0.0145 | -53.907
-3.5 | -0.288 | 0.00627 | -0.0149 | -45.933
-3 | -0.2285 | 0.00609 | -0.0153 | -37.5205
-2.5 | -0.1686 | 0.00593 | -0.0159 | -28.4317
-2 | -0.109 | 0.00576 | -0.0164 | -18.9236
-1.5 | -0.0502 | 0.00547 | -0.0169 | -9.1773
-1 | 0.0073 | 0.00493 | -0.0173 | 1.4807
-0.5 | 0.0631 | 0.00412 | -0.0176 | 15.3155
0 | 0.121 | 0.00362 | -0.0181 | 33.4254
0.5 | 0.1813 | 0.00352 | -0.0189 | 51.5057
1 | 0.2422 | 0.00356 | -0.0197 | 68.0337
1.5 | 0.303 | 0.00364 | -0.0205 | 83.2418
2 | 0.3626 | 0.00385 | -0.0212 | 94.1818
2.5 | 0.4174 | 0.00467 | -0.0212 | 89.379
3 | 0.4733 | 0.00528 | -0.0214 | 89.6402
3.5 | 0.5291 | 0.00585 | -0.0215 | 90.4444
4 | 0.5839 | 0.00649 | -0.0213 | 89.9692
4.5 | 0.6393 | 0.007 | -0.0212 | 91.3286
5 | 0.6961 | 0.00735 | -0.0212 | 94.7075
5.5 | 0.7531 | 0.00766 | -0.0212 | 98.3159
6.5 | 0.8663 | 0.0083 | -0.0209 | 104.3735
7 | 0.9217 | 0.00868 | -0.0204 | 106.1866
7.5 | 0.9763 | 0.00909 | -0.0198 | 107.4037
8 | 1.0306 | 0.00948 | -0.0191 | 108.7131
8.5 | 1.0828 | 0.00999 | -0.018 | 108.3884
9 | 1.1336 | 0.01052 | -0.0166 | 107.7567
9.5 | 1.1836 | 0.01103 | -0.0149 | 107.3073
10 | 1.2306 | 0.01162 | -0.0128 | 105.9036
10.5 | 1.2708 | 0.01238 | -0.0095 | 102.6494
11 | 1.298 | 0.01298 | -0.0036 | 100
12 | 1.3645 | 0.01491 | 0.0041 | 91.5158
12.5 | 1.3907 | 0.01642 | 0.0084 | 84.6955
13 | 1.4208 | 0.01789 | 0.0118 | 79.4187
13.5 | 1.4478 | 0.01967 | 0.0153 | 73.6045
14 | 1.471 | 0.02183 | 0.0186 | 67.3843
14.5 | 1.4905 | 0.0244 | 0.0219 | 61.0861
15 | 1.5028 | 0.02765 | 0.025 | 54.3508
15.5 | 1.5143 | 0.0312 | 0.0275 | 48.5353
16 | 1.5221 | 0.03531 | 0.0295 | 43.1068
16.5 | 1.5247 | 0.04026 | 0.0308 | 37.8713
17 | 1.5223 | 0.04608 | 0.0312 | 33.036
17.5 | 1.5098 | 0.05347 | 0.0304 | 28.2364
18 | 1.49 | 0.06244 | 0.028 | 23.8629
18.5 | 1.4647 | 0.07299 | 0.0238 | 20.0671
19 | 1.4387 | 0.08458 | 0.018 | 17.0099
19.5 | 1.3992 | 0.09926 | 0.0094 | 14.0963
20 | 1.3519 | 0.11639 | -0.0016 | 11.6153

## 95. Re 7M Mach 0.50 (1)
BIGFOIL.COM POLAR EXPORT
NACA65-213 a=0.0
NACA65-213 a=0.0 |  |  |  | Cl Max: | 1.135 | at alpha= | 20 | deg
JavaFoil+Calcfoil stall+Eppler ext transition |  |  |  | L/D Max: | 102.155 | at alpha= | 4 | deg
Re: | 7000000 |  |  | Cd Min: | 0.00459 | at alpha= | -1 | deg
Mach: | 0.5 |  |  | Cl=0 at alpha= | -0.98551 | deg
|  |  |  | @ Cl=0.1, Cd= | 0.0046044
|  |  |  | @ Cl=0.4, Cd= | 0.0051148
|  |  |  | @ Cl=0.6, Cd= | 0.0062186
alpha (deg) | Cl | Cd | Cm | Cl/Cd
-20 | -1.035 | 0.15364 | 0.007 | -6.734
-19.5 | -1.008 | 0.14808 | 0.007 | -6.808
-19 | -0.986 | 0.1445 | 0.007 | -6.823
-18.5 | -0.958 | 0.13846 | 0.006 | -6.917
-18 | -0.929 | 0.13311 | 0.006 | -6.982
-17.5 | -0.9 | 0.13039 | 0.005 | -6.905
-17 | -0.874 | 0.12418 | 0.005 | -7.037
-16.5 | -0.847 | 0.1203 | 0.004 | -7.044
-16 | -0.821 | 0.11858 | 0.004 | -6.925
-15.5 | -0.793 | 0.11464 | 0.004 | -6.918
-15 | -0.766 | 0.1066 | 0.003 | -7.187
-14.5 | -0.74 | 0.09858 | 0.003 | -7.506
-14 | -0.713 | 0.09162 | 0.003 | -7.787
-13.5 | -0.685 | 0.09779 | 0.002 | -7.005
-13 | -0.658 | 0.09125 | 0.002 | -7.21
-12.5 | -0.631 | 0.08301 | 0.001 | -7.606
-12 | -0.607 | 0.07383 | 0.001 | -8.228
-11.5 | -0.581 | 0.06948 | 0.001 | -8.359
-11 | -0.559 | 0.06064 | 0 | -9.227
-10.5 | -0.521 | 0.07395 | 0 | -7.047
-10 | -0.494 | 0.0655 | -0.001 | -7.55
-9.5 | -0.468 | 0.05979 | -0.001 | -7.833
-9 | -0.444 | 0.05307 | -0.002 | -8.362
-8.5 | -0.504 | 0.01184 | -0.004 | -42.57
-8 | -0.385 | 0.05129 | -0.002 | -7.515
-7.5 | -0.357 | 0.05152 | -0.002 | -6.932
-7 | -0.331 | 0.04495 | -0.003 | -7.361
-6.5 | -0.476 | 0.04114 | -0.004 | -11.58
-6 | -0.595 | 0.00912 | -0.008 | -65.267
-5.5 | -0.566 | 0.00857 | -0.009 | -66.072
-5 | -0.52 | 0.00844 | -0.01 | -61.681
-4.5 | -0.466 | 0.00801 | -0.01 | -58.11
-4 | -0.406 | 0.00772 | -0.011 | -52.53
-3.5 | -0.342 | 0.00739 | -0.012 | -46.279
-3 | -0.276 | 0.00719 | -0.013 | -38.41
-2.5 | -0.208 | 0.00698 | -0.014 | -29.874
-2 | -0.14 | 0.00687 | -0.015 | -20.414
-1.5 | -0.071 | 0.00661 | -0.016 | -10.793
-1 | -0.002 | 0.00459 | -0.016 | -0.505
-0.5 | 0.067 | 0.00459 | -0.017 | 14.595
0 | 0.136 | 0.00462 | -0.018 | 29.558
0.5 | 0.206 | 0.00467 | -0.019 | 44.094
1 | 0.275 | 0.00478 | -0.02 | 57.606
1.5 | 0.344 | 0.00492 | -0.021 | 69.826
2 | 0.413 | 0.00516 | -0.022 | 79.981
2.5 | 0.481 | 0.00568 | -0.023 | 84.666
3 | 0.549 | 0.00584 | -0.023 | 93.868
3.5 | 0.615 | 0.00633 | -0.024 | 97.205
4 | 0.681 | 0.00666 | -0.025 | 102.155
4.5 | 0.74 | 0.00906 | -0.026 | 81.686
5 | 0.799 | 0.00954 | -0.027 | 83.678
5.5 | 0.852 | 0.01005 | -0.028 | 84.796
6 | 0.899 | 0.01068 | -0.028 | 84.204
6.5 | 0.936 | 0.01139 | -0.029 | 82.133
7 | 0.956 | 0.01227 | -0.03 | 77.915
7.5 | 0.936 | 0.01336 | -0.031 | 70.083
8 | 0.49 | 0.05402 | -0.015 | 9.078
8.5 | 0.624 | 0.01587 | -0.032 | 39.339
9 | 0.545 | 0.05998 | -0.016 | 9.082
9.5 | 0.688 | 0.01707 | -0.034 | 40.278
10 | 0.715 | 0.01905 | -0.034 | 37.518
10.5 | 0.733 | 0.02339 | -0.034 | 31.341
11 | 0.653 | 0.07555 | -0.019 | 8.65
11.5 | 0.803 | 0.02283 | -0.036 | 35.181
12 | 0.816 | 0.02919 | -0.036 | 27.968
12.5 | 0.739 | 0.08326 | -0.023 | 8.873
13 | 0.762 | 0.09302 | -0.022 | 8.187
13.5 | 0.788 | 0.10368 | -0.022 | 7.597
14 | 0.815 | 0.09699 | -0.023 | 8.405
14.5 | 0.842 | 0.10353 | -0.024 | 8.129
15 | 0.871 | 0.11038 | -0.025 | 7.892
15.5 | 0.894 | 0.11537 | -0.024 | 7.749
16 | 0.92 | 0.11812 | -0.025 | 7.792
16.5 | 0.95 | 0.12342 | -0.027 | 7.7
17 | 0.983 | 0.12551 | -0.029 | 7.835
17.5 | 1.001 | 0.12858 | -0.028 | 7.788
18 | 1.029 | 0.13352 | -0.029 | 7.705
18.5 | 1.066 | 0.13321 | -0.032 | 8.002
19 | 1.105 | 0.12968 | -0.035 | 8.523
19.5 | 1.123 | 0.14531 | -0.034 | 7.73
20 | 1.135 | 0.15093 | -0.032 | 7.522

## 96. Re 7M Mach 0.50 (2)
BIGFOIL.COM POLAR EXPORT
NACA65-213 a=0.0
NACA65-213 a=0.0 |  |  |  | Cl Max: | 1.1094 | at alpha= | 8.5 | deg
XFOIL ncrit=9 |  |  |  | L/D Max: | 105.863 | at alpha= | 2 | deg
Re: | 7000000 |  |  | Cd Min: | 0.26186 | at alpha= | -20 | deg
Mach: | 0.5 |  |  | Cl=0 at alpha= | -1.0883 | deg
|  |  |  | @ Cl=0.1, Cd= | 0.0039257
|  |  |  | @ Cl=0.4, Cd= | 0.0039079
|  |  |  | @ Cl=0.6, Cd= | 0.0064338
alpha (deg) | Cl | Cd | Cm | Cl/Cd
-20 | -0.8012 | 0.26186 | 0.0672 | -3.0597
-19.5 | -0.7811 | 0.2525 | 0.0616 | -3.0935
-19 | -0.7597 | 0.24392 | 0.0562 | -3.1145
-18.5 | -0.7388 | 0.23519 | 0.0509 | -3.1413
-18 | -0.7192 | 0.22581 | 0.0455 | -3.185
-17.5 | -0.7004 | 0.21618 | 0.04 | -3.2399
-17 | -0.6819 | 0.20688 | 0.0345 | -3.2961
-16.5 | -0.6629 | 0.19806 | 0.0293 | -3.347
-16 | -0.6458 | 0.18859 | 0.0238 | -3.4244
-15.5 | -0.6295 | 0.17912 | 0.0184 | -3.5144
-15 | -0.6117 | 0.17162 | 0.0144 | -3.5643
-14.5 | -0.5956 | 0.16302 | 0.0096 | -3.6535
-14 | -0.5843 | 0.15279 | 0.0039 | -3.8242
-13.5 | -0.5699 | 0.14394 | -0.0013 | -3.9593
-13 | -0.5556 | 0.13528 | -0.0064 | -4.107
-12.5 | -0.5453 | 0.12582 | -0.0118 | -4.334
-12 | -0.5429 | 0.11493 | -0.0181 | -4.7237
-11.5 | -0.5441 | 0.10391 | -0.0246 | -5.2363
-11 | -0.5485 | 0.09288 | -0.0314 | -5.9055
-10.5 | -0.5689 | 0.07931 | -0.0404 | -7.1731
-10 | -0.5892 | 0.06396 | -0.0529 | -9.212
-9.5 | -0.622 | 0.05211 | -0.0611 | -11.9363
-9 | -0.6502 | 0.04422 | -0.0631 | -14.7038
-8.5 | -0.6875 | 0.0375 | -0.0601 | -18.3333
-8 | -0.7212 | 0.03233 | -0.0514 | -22.3075
-7.5 | -0.7304 | 0.02599 | -0.0444 | -28.1031
-7 | -0.7278 | 0.01856 | -0.0374 | -39.2134
-6.5 | -0.7035 | 0.01199 | -0.0313 | -58.6739
-6 | -0.6552 | 0.00949 | -0.0266 | -69.0411
-5.5 | -0.5953 | 0.00834 | -0.0234 | -71.3789
-5 | -0.5291 | 0.00773 | -0.0215 | -68.4476
-4.5 | -0.4615 | 0.00727 | -0.0203 | -63.4801
-4 | -0.393 | 0.00694 | -0.0196 | -56.6282
-3.5 | -0.325 | 0.00659 | -0.0191 | -49.3171
-3 | -0.2564 | 0.00638 | -0.0191 | -40.1881
-2.5 | -0.1879 | 0.00615 | -0.0192 | -30.5528
-2 | -0.1195 | 0.00599 | -0.0196 | -19.9499
-1.5 | -0.0515 | 0.00576 | -0.02 | -8.941
-0.5 | 0.0736 | 0.00411 | -0.0201 | 17.9075
0 | 0.1395 | 0.00365 | -0.0206 | 38.2192
0.5 | 0.2089 | 0.00365 | -0.0215 | 57.2329
1 | 0.2786 | 0.00368 | -0.0225 | 75.7065
2 | 0.4171 | 0.00394 | -0.024 | 105.8629
2.5 | 0.4779 | 0.00484 | -0.0236 | 98.7397
3 | 0.5385 | 0.00566 | -0.023 | 95.1413
3.5 | 0.5987 | 0.00642 | -0.0221 | 93.2555
4.5 | 0.7204 | 0.00771 | -0.0197 | 93.4371
5 | 0.7848 | 0.0081 | -0.0185 | 96.8889
5.5 | 0.848 | 0.00857 | -0.0169 | 98.9498
6 | 0.9107 | 0.00902 | -0.0148 | 100.9645
6.5 | 0.9687 | 0.00965 | -0.0117 | 100.3834
7 | 1.0242 | 0.01031 | -0.0078 | 99.3404
8 | 1.0928 | 0.01235 | 0.0068 | 88.4858
8.5 | 1.1094 | 0.01454 | 0.0152 | 76.2999
9 | 1.1079 | 0.01802 | 0.024 | 61.4817
9.5 | 1.0978 | 0.02261 | 0.032 | 48.5537
10 | 1.0876 | 0.02945 | 0.0351 | 36.9304
11 | 1.0114 | 0.04635 | 0.0396 | 21.8209
11.5 | 0.9781 | 0.05676 | 0.0363 | 17.2322
12 | 0.9456 | 0.06881 | 0.03 | 13.7422
12.5 | 0.9166 | 0.08249 | 0.0211 | 11.1116
13 | 0.8946 | 0.09701 | 0.0111 | 9.2217
13.5 | 0.8762 | 0.11179 | 0.0018 | 7.8379

## 97. Re 8M Mach 0.00 (1)
BIGFOIL.COM POLAR EXPORT
NACA65-213 a=0.0
NACA65-213 a=0.0 |  |  |  | Cl Max: | 1.14 | at alpha= | 11.5 | deg
JavaFoil+Calcfoil stall+Eppler ext transition |  |  |  | L/D Max: | 113.529 | at alpha= | 7 | deg
Re: | 8000000 |  |  | Cd Min: | 0.00439 | at alpha= | -1 | deg
Mach: | 0 |  |  | Cl=0 at alpha= | -0.98333 | deg
|  |  |  | @ Cl=0.1, Cd= | 0.004446
|  |  |  | @ Cl=0.4, Cd= | 0.005238
|  |  |  | @ Cl=0.6, Cd= | 0.0065018
alpha (deg) | Cl | Cd | Cm | Cl/Cd
-16 | -0.654 | 0.11494 | 0.003 | -5.688
-15.5 | -0.677 | 0.10704 | 0.003 | -6.324
-15 | -0.698 | 0.10136 | 0.003 | -6.891
-14.5 | -0.721 | 0.0924 | 0.003 | -7.8
-14 | -0.74 | 0.08604 | 0.002 | -8.596
-13.5 | -0.757 | 0.07934 | 0.002 | -9.543
-13 | -0.777 | 0.06963 | 0.002 | -11.155
-12.5 | -0.78 | 0.06879 | 0.001 | -11.343
-12 | -0.786 | 0.06417 | 0.001 | -12.245
-11.5 | -0.923 | 0.0136 | 0.001 | -67.918
-11 | -0.927 | 0.01153 | 0 | -80.368
-10.5 | -0.911 | 0.01081 | -0.001 | -84.306
-10 | -0.89 | 0.00937 | -0.001 | -94.918
-9.5 | -0.865 | 0.00983 | -0.002 | -87.92
-9 | -0.833 | 0.00978 | -0.003 | -85.248
-8.5 | -0.798 | 0.00934 | -0.003 | -85.442
-8 | -0.759 | 0.00903 | -0.004 | -84.099
-7.5 | -0.717 | 0.00864 | -0.005 | -82.974
-7 | -0.672 | 0.00832 | -0.005 | -80.804
-6.5 | -0.625 | 0.00796 | -0.006 | -78.449
-6 | -0.575 | 0.00773 | -0.007 | -74.357
-5.5 | -0.523 | 0.00749 | -0.008 | -69.779
-5 | -0.469 | 0.00727 | -0.008 | -64.433
-4.5 | -0.413 | 0.0071 | -0.009 | -58.188
-4 | -0.356 | 0.0069 | -0.01 | -51.634
-3.5 | -0.299 | 0.00674 | -0.011 | -44.346
-3 | -0.24 | 0.00656 | -0.011 | -36.639
-2.5 | -0.181 | 0.00646 | -0.012 | -28.058
-2 | -0.122 | 0.00634 | -0.013 | -19.182
-1.5 | -0.062 | 0.00443 | -0.014 | -13.972
-1 | -0.002 | 0.00439 | -0.014 | -0.459
-0.5 | 0.058 | 0.00446 | -0.015 | 13.016
0 | 0.118 | 0.00444 | -0.016 | 26.641
0.5 | 0.178 | 0.00447 | -0.017 | 39.857
1 | 0.238 | 0.00456 | -0.017 | 52.317
1.5 | 0.298 | 0.00468 | -0.018 | 63.604
2 | 0.358 | 0.00506 | -0.019 | 70.641
2.5 | 0.417 | 0.00531 | -0.02 | 78.653
3 | 0.476 | 0.00562 | -0.02 | 84.77
3.5 | 0.535 | 0.00596 | -0.021 | 89.865
4 | 0.594 | 0.0064 | -0.022 | 92.686
4.5 | 0.65 | 0.00735 | -0.023 | 88.494
5 | 0.706 | 0.00775 | -0.023 | 91.116
5.5 | 0.761 | 0.00797 | -0.024 | 95.438
6 | 0.814 | 0.00788 | -0.025 | 103.222
6.5 | 0.865 | 0.00817 | -0.026 | 105.785
7 | 0.913 | 0.00805 | -0.026 | 113.529
7.5 | 0.958 | 0.00963 | -0.027 | 99.454
8 | 0.998 | 0.01005 | -0.028 | 99.306
8.5 | 1.033 | 0.01052 | -0.028 | 98.236
9 | 1.064 | 0.01102 | -0.029 | 96.576
9.5 | 1.09 | 0.01153 | -0.03 | 94.59
10 | 1.111 | 0.01217 | -0.03 | 91.316
10.5 | 1.126 | 0.01281 | -0.031 | 87.917
11 | 1.136 | 0.01367 | -0.032 | 83.088
11.5 | 1.14 | 0.01442 | -0.032 | 79.054
12 | 1.138 | 0.01561 | -0.033 | 72.939
12.5 | 1.131 | 0.0169 | -0.033 | 66.915
13 | 1.114 | 0.01845 | -0.034 | 60.376
13.5 | 1.091 | 0.01985 | -0.034 | 54.947
14 | 1.06 | 0.02233 | -0.035 | 47.449
14.5 | 1.02 | 0.02657 | -0.035 | 38.388
15 | 0.959 | 0.039 | -0.034 | 24.587
15.5 | 0.846 | 0.08945 | -0.027 | 9.452
16 | 0.808 | 0.10014 | -0.026 | 8.073
16.5 | 0.772 | 0.11139 | -0.024 | 6.926

## 98. Re 8M Mach 0.00 (2)
BIGFOIL.COM POLAR EXPORT
NACA65-213 a=0.0
NACA65-213 a=0.0 |  |  |  | Cl Max: | 1.6744 | at alpha= | 19.5 | deg
XFOIL ncrit=9 |  |  |  | L/D Max: | 114.398 | at alpha= | 10 | deg
Re: | 8000000 |  |  | Cd Min: | 0.04917 | at alpha= | 20 | deg
Mach: | 0 |  |  | Cl=0 at alpha= | -1.0508 | deg
|  |  |  | @ Cl=0.1, Cd= | 0.0038524
|  |  |  | @ Cl=0.4, Cd= | 0.0045365
|  |  |  | @ Cl=0.6, Cd= | 0.0065431
alpha (deg) | Cl | Cd | Cm | Cl/Cd
-20 | -1.6514 | 0.03379 | -0.0489 | -48.8724
-19.5 | -1.6427 | 0.03049 | -0.0478 | -53.8767
-19 | -1.63 | 0.02771 | -0.0462 | -58.8235
-18.5 | -1.6137 | 0.02538 | -0.0443 | -63.5816
-18 | -1.596 | 0.02328 | -0.042 | -68.5567
-17.5 | -1.575 | 0.02154 | -0.0395 | -73.1198
-17 | -1.5515 | 0.02007 | -0.0368 | -77.3044
-16.5 | -1.5297 | 0.01858 | -0.0336 | -82.3305
-15 | -1.4601 | 0.01548 | -0.0209 | -94.3217
-14.5 | -1.4225 | 0.01477 | -0.0186 | -96.3101
-14 | -1.3813 | 0.01408 | -0.0169 | -98.1037
-13.5 | -1.3373 | 0.01348 | -0.0156 | -99.2062
-13 | -1.2913 | 0.01292 | -0.0145 | -99.9458
-12.5 | -1.2441 | 0.01237 | -0.0137 | -100.574
-12 | -1.1952 | 0.0119 | -0.013 | -100.437
-11.5 | -1.145 | 0.01149 | -0.0126 | -99.6519
-11 | -1.0968 | 0.01082 | -0.0118 | -101.3678
-10.5 | -1.0471 | 0.01022 | -0.0112 | -102.456
-10 | -0.9959 | 0.00973 | -0.0109 | -102.3535
-9.5 | -0.9435 | 0.00932 | -0.0107 | -101.2339
-9 | -0.8905 | 0.00893 | -0.0106 | -99.72
-8.5 | -0.8369 | 0.00857 | -0.0106 | -97.6546
-8 | -0.7827 | 0.00824 | -0.0107 | -94.9879
-7.5 | -0.7279 | 0.00796 | -0.0109 | -91.4447
-7 | -0.6727 | 0.00769 | -0.0111 | -87.4772
-6.5 | -0.618 | 0.00731 | -0.0112 | -84.5417
-6 | -0.5623 | 0.00705 | -0.0115 | -79.7589
-5.5 | -0.5061 | 0.00682 | -0.0119 | -74.2082
-5 | -0.4495 | 0.00663 | -0.0123 | -67.7979
-4.5 | -0.3929 | 0.00641 | -0.0128 | -61.2949
-4 | -0.336 | 0.00621 | -0.0133 | -54.1063
-3.5 | -0.2787 | 0.00607 | -0.0138 | -45.9143
-3 | -0.2214 | 0.00589 | -0.0144 | -37.5891
-2.5 | -0.1639 | 0.00575 | -0.015 | -28.5043
-2 | -0.1065 | 0.00559 | -0.0156 | -19.0519
-0.5 | 0.0618 | 0.00429 | -0.017 | 14.4056
0 | 0.1168 | 0.00366 | -0.0175 | 31.9126
0.5 | 0.1741 | 0.00346 | -0.0182 | 50.3179
1 | 0.2327 | 0.00349 | -0.019 | 66.6762
1.5 | 0.2912 | 0.00356 | -0.0198 | 81.7978
2 | 0.3477 | 0.00389 | -0.0203 | 89.383
3 | 0.4553 | 0.00522 | -0.0208 | 87.2222
3.5 | 0.51 | 0.00569 | -0.0211 | 89.6309
4 | 0.5637 | 0.00624 | -0.0212 | 90.3365
4.5 | 0.6176 | 0.00669 | -0.0213 | 92.3169
5 | 0.6724 | 0.00703 | -0.0216 | 95.6472
5.5 | 0.7273 | 0.00732 | -0.0219 | 99.3579
6 | 0.7822 | 0.00757 | -0.0221 | 103.3289
6.5 | 0.8364 | 0.00787 | -0.0223 | 106.277
7 | 0.8903 | 0.00815 | -0.0224 | 109.2393
7.5 | 0.943 | 0.00853 | -0.0224 | 110.551
8 | 0.9959 | 0.00883 | -0.0224 | 112.786
8.5 | 1.0476 | 0.0092 | -0.0222 | 113.8696
9 | 1.0976 | 0.00966 | -0.0217 | 113.6232
9.5 | 1.1477 | 0.01005 | -0.0213 | 114.199
10 | 1.1966 | 0.01046 | -0.0207 | 114.3977
10.5 | 1.2434 | 0.01095 | -0.0197 | 113.5525
11 | 1.2873 | 0.01153 | -0.0183 | 111.6479
11.5 | 1.3291 | 0.01206 | -0.0165 | 110.2073
12 | 1.3689 | 0.01253 | -0.0144 | 109.2498
12.5 | 1.4024 | 0.01316 | -0.0112 | 106.5653
13 | 1.4294 | 0.01394 | -0.0072 | 102.5395
13.5 | 1.455 | 0.01498 | -0.0034 | 97.1295
14 | 1.4814 | 0.01613 | -0.0002 | 91.8413
14.5 | 1.509 | 0.01732 | 0.0025 | 87.1247
15 | 1.5358 | 0.01867 | 0.005 | 82.2603
15.5 | 1.5594 | 0.02029 | 0.0075 | 76.8556
16 | 1.5789 | 0.02229 | 0.0101 | 70.8345
16.5 | 1.6012 | 0.02422 | 0.0121 | 66.1107
17 | 1.6154 | 0.02684 | 0.0143 | 60.1863
17.5 | 1.6294 | 0.02963 | 0.016 | 54.9916
18 | 1.6456 | 0.0324 | 0.0173 | 50.7901
18.5 | 1.6576 | 0.03571 | 0.0183 | 46.4184
19 | 1.6654 | 0.03961 | 0.019 | 42.0449
19.5 | 1.6744 | 0.04363 | 0.0192 | 38.3773
20 | 1.6717 | 0.04917 | 0.0189 | 33.9984

## 99. Re 8M Mach 0.10 (1)
BIGFOIL.COM POLAR EXPORT
NACA65-213 a=0.0
NACA65-213 a=0.0 |  |  |  | Cl Max: | 1.129 | at alpha= | 11.5 | deg
JavaFoil+Calcfoil stall+Eppler ext transition |  |  |  | L/D Max: | 105.725 | at alpha= | 6.5 | deg
Re: | 8000000 |  |  | Cd Min: | 0.00443 | at alpha= | -1 | deg
Mach: | 0.1 |  |  | Cl=0 at alpha= | -0.98333 | deg
|  |  |  | @ Cl=0.1, Cd= | 0.0044707
|  |  |  | @ Cl=0.4, Cd= | 0.005244
|  |  |  | @ Cl=0.6, Cd= | 0.0064937
alpha (deg) | Cl | Cd | Cm | Cl/Cd
-16 | -0.612 | 0.12001 | 0.003 | -5.1
-15.5 | -0.638 | 0.11127 | 0.003 | -5.735
-15 | -0.664 | 0.1026 | 0.003 | -6.473
-14.5 | -0.688 | 0.09672 | 0.002 | -7.11
-14 | -0.711 | 0.08879 | 0.002 | -8.009
-13.5 | -0.732 | 0.08241 | 0.002 | -8.877
-13 | -0.75 | 0.0757 | 0.002 | -9.904
-12.5 | -0.794 | 0.05195 | 0.002 | -15.281
-12 | -0.766 | 0.06911 | 0.001 | -11.091
-11.5 | -0.783 | 0.05592 | 0.001 | -14.004
-11 | -0.912 | 0.01223 | 0 | -74.544
-10.5 | -0.905 | 0.01094 | -0.001 | -82.679
-10 | -0.885 | 0.01053 | -0.001 | -84.01
-9.5 | -0.861 | 0.00954 | -0.002 | -90.288
-9 | -0.832 | 0.00988 | -0.003 | -84.251
-8.5 | -0.798 | 0.00937 | -0.003 | -85.206
-8 | -0.76 | 0.00912 | -0.004 | -83.357
-7.5 | -0.719 | 0.00872 | -0.005 | -82.372
-7 | -0.674 | 0.00839 | -0.005 | -80.305
-6.5 | -0.627 | 0.00805 | -0.006 | -77.808
-6 | -0.577 | 0.00778 | -0.007 | -74.096
-5.5 | -0.525 | 0.0075 | -0.008 | -69.943
-5 | -0.471 | 0.00729 | -0.008 | -64.605
-4.5 | -0.415 | 0.00709 | -0.009 | -58.555
-4 | -0.358 | 0.0069 | -0.01 | -51.938
-3.5 | -0.3 | 0.00679 | -0.011 | -44.212
-3 | -0.241 | 0.00663 | -0.011 | -36.425
-2.5 | -0.182 | 0.00644 | -0.012 | -28.267
-2 | -0.122 | 0.00639 | -0.013 | -19.132
-1.5 | -0.062 | 0.00444 | -0.014 | -14.005
-1 | -0.002 | 0.00443 | -0.014 | -0.456
-0.5 | 0.058 | 0.00445 | -0.015 | 13.117
0 | 0.119 | 0.00448 | -0.016 | 26.491
0.5 | 0.179 | 0.00449 | -0.017 | 39.903
1 | 0.24 | 0.00457 | -0.017 | 52.363
1.5 | 0.299 | 0.00467 | -0.018 | 64.069
2 | 0.359 | 0.00508 | -0.019 | 70.765
2.5 | 0.419 | 0.00532 | -0.02 | 78.822
3 | 0.479 | 0.00561 | -0.02 | 85.375
3.5 | 0.538 | 0.006 | -0.021 | 89.635
4 | 0.596 | 0.00642 | -0.022 | 92.929
4.5 | 0.653 | 0.00747 | -0.023 | 87.459
5 | 0.709 | 0.00775 | -0.023 | 91.549
5.5 | 0.764 | 0.00805 | -0.024 | 94.906
6 | 0.817 | 0.00791 | -0.025 | 103.266
6.5 | 0.868 | 0.00821 | -0.026 | 105.725
7 | 0.917 | 0.00933 | -0.026 | 98.259
7.5 | 0.961 | 0.00974 | -0.027 | 98.636
8 | 1 | 0.01014 | -0.028 | 98.618
8.5 | 1.035 | 0.01061 | -0.028 | 97.543
9 | 1.065 | 0.01109 | -0.029 | 95.959
9.5 | 1.089 | 0.01167 | -0.03 | 93.346
10 | 1.108 | 0.01228 | -0.031 | 90.278
10.5 | 1.121 | 0.01299 | -0.031 | 86.367
11 | 1.128 | 0.01394 | -0.032 | 80.898
11.5 | 1.129 | 0.01477 | -0.032 | 76.492
12 | 1.123 | 0.01613 | -0.033 | 69.662
12.5 | 1.113 | 0.01734 | -0.033 | 64.157
13 | 1.092 | 0.0188 | -0.034 | 58.104
13.5 | 1.061 | 0.02099 | -0.034 | 50.568
14 | 1.018 | 0.02548 | -0.034 | 39.957
14.5 | 0.968 | 0.03224 | -0.034 | 30.032
15 | 0.836 | 0.0877 | -0.026 | 9.528
15.5 | 0.794 | 0.09949 | -0.024 | 7.985
16 | 0.757 | 0.1088 | -0.024 | 6.954
16.5 | 0.718 | 0.11955 | -0.022 | 6.006

## 100. Re 8M Mach 0.10 (2)
BIGFOIL.COM POLAR EXPORT
NACA65-213 a=0.0
NACA65-213 a=0.0 |  |  |  | Cl Max: | 1.6563 | at alpha= | 19.5 | deg
XFOIL ncrit=9 |  |  |  | L/D Max: | 113.752 | at alpha= | 10 | deg
Re: | 8000000 |  |  | Cd Min: | 0.05475 | at alpha= | 20 | deg
Mach: | 0.1 |  |  | Cl=0 at alpha= | -1.0585 | deg
|  |  |  | @ Cl=0.1, Cd= | 0.0038633
|  |  |  | @ Cl=0.4, Cd= | 0.0046608
|  |  |  | @ Cl=0.6, Cd= | 0.0065446
alpha (deg) | Cl | Cd | Cm | Cl/Cd
-20 | -1.6189 | 0.03939 | -0.0531 | -41.0993
-19.5 | -1.6212 | 0.03464 | -0.0525 | -46.8014
-19 | -1.6163 | 0.03087 | -0.0513 | -52.3583
-18.5 | -1.605 | 0.02787 | -0.0495 | -57.5888
-18 | -1.5906 | 0.0253 | -0.0472 | -62.8696
-17.5 | -1.5724 | 0.02316 | -0.0447 | -67.8929
-17 | -1.5509 | 0.02139 | -0.0419 | -72.5058
-16.5 | -1.527 | 0.01987 | -0.0389 | -76.8495
-16 | -1.5052 | 0.01833 | -0.0352 | -82.1167
-15.5 | -1.4815 | 0.01705 | -0.0313 | -86.8915
-15 | -1.4593 | 0.01613 | -0.0262 | -90.4712
-14.5 | -1.4299 | 0.01533 | -0.0221 | -93.2746
-14 | -1.3898 | 0.01456 | -0.0199 | -95.4533
-13.5 | -1.3463 | 0.01388 | -0.0182 | -96.9957
-13 | -1.3004 | 0.01326 | -0.0168 | -98.0694
-12.5 | -1.2532 | 0.01266 | -0.0157 | -98.9889
-12 | -1.2039 | 0.01215 | -0.0148 | -99.0864
-11.5 | -1.1533 | 0.01171 | -0.0142 | -98.4885
-11 | -1.1034 | 0.01114 | -0.0134 | -99.0485
-10.5 | -1.0544 | 0.01042 | -0.0125 | -101.19
-10 | -1.0029 | 0.00989 | -0.012 | -101.4055
-9.5 | -0.9501 | 0.00945 | -0.0116 | -100.5397
-9 | -0.8966 | 0.00904 | -0.0114 | -99.1814
-8.5 | -0.8426 | 0.00866 | -0.0113 | -97.2979
-8 | -0.788 | 0.00831 | -0.0113 | -94.8255
-7.5 | -0.7328 | 0.00801 | -0.0113 | -91.4856
-7 | -0.6771 | 0.00773 | -0.0115 | -87.5938
-6.5 | -0.6219 | 0.00736 | -0.0116 | -84.4973
-6 | -0.5659 | 0.00708 | -0.0118 | -79.9294
-5.5 | -0.5093 | 0.00684 | -0.0121 | -74.4591
-5 | -0.4522 | 0.00664 | -0.0126 | -68.1024
-4.5 | -0.3952 | 0.00643 | -0.013 | -61.4619
-4 | -0.338 | 0.00622 | -0.0134 | -54.3408
-3.5 | -0.2803 | 0.00608 | -0.014 | -46.102
-3 | -0.2226 | 0.0059 | -0.0145 | -37.7288
-2.5 | -0.1647 | 0.00576 | -0.0151 | -28.5938
-2 | -0.1069 | 0.00559 | -0.0157 | -19.1234
-1.5 | -0.0498 | 0.00534 | -0.0162 | -9.3258
-1 | 0.0066 | 0.00489 | -0.0167 | 1.3497
-0.5 | 0.0622 | 0.0043 | -0.0172 | 14.4651
0 | 0.1176 | 0.00366 | -0.0176 | 32.1311
0.5 | 0.1752 | 0.00346 | -0.0183 | 50.6358
1 | 0.2341 | 0.0035 | -0.0191 | 66.8857
1.5 | 0.293 | 0.00356 | -0.0199 | 82.3034
2 | 0.3499 | 0.00389 | -0.0204 | 89.9486
2.5 | 0.4032 | 0.00471 | -0.0206 | 85.6051
3 | 0.458 | 0.00524 | -0.0209 | 87.4046
3.5 | 0.5129 | 0.00572 | -0.0212 | 89.6678
4 | 0.5668 | 0.00627 | -0.0212 | 90.3987
4.5 | 0.6212 | 0.00672 | -0.0214 | 92.4405
5 | 0.6763 | 0.00706 | -0.0216 | 95.7932
5.5 | 0.7316 | 0.00734 | -0.0218 | 99.673
6 | 0.7868 | 0.00761 | -0.022 | 103.3903
6.5 | 0.8414 | 0.0079 | -0.0222 | 106.5063
7 | 0.8956 | 0.0082 | -0.0222 | 109.2195
7.5 | 0.9487 | 0.00858 | -0.0221 | 110.5711
8 | 1.0019 | 0.00889 | -0.022 | 112.6997
8.5 | 1.0538 | 0.00928 | -0.0217 | 113.556
9 | 1.104 | 0.00976 | -0.0211 | 113.1148
9.5 | 1.1545 | 0.01015 | -0.0206 | 113.7438
10 | 1.2035 | 0.01058 | -0.0198 | 113.7524
10.5 | 1.2499 | 0.01111 | -0.0186 | 112.5023
11 | 1.2931 | 0.01173 | -0.0168 | 110.2387
11.5 | 1.3352 | 0.01223 | -0.0149 | 109.1742
12 | 1.375 | 0.01273 | -0.0126 | 108.0126
12.5 | 1.4015 | 0.01346 | -0.008 | 104.1233
13 | 1.4295 | 0.01434 | -0.0042 | 99.6862
13.5 | 1.4547 | 0.01553 | -0.0004 | 93.6703
14 | 1.4835 | 0.01667 | 0.0026 | 88.9922
14.5 | 1.5107 | 0.01799 | 0.0054 | 83.9744
15 | 1.5358 | 0.01955 | 0.0081 | 78.5575
15.5 | 1.5563 | 0.02151 | 0.0109 | 72.3524
16 | 1.5737 | 0.02382 | 0.0135 | 66.0663
16.5 | 1.594 | 0.02604 | 0.0155 | 61.2135
17 | 1.6106 | 0.02867 | 0.0174 | 56.1772
17.5 | 1.6253 | 0.03159 | 0.019 | 51.4498
18 | 1.6376 | 0.0349 | 0.0203 | 46.9226
18.5 | 1.6491 | 0.03856 | 0.0211 | 42.7671
19 | 1.6497 | 0.04344 | 0.0216 | 37.9765
19.5 | 1.6563 | 0.04809 | 0.0214 | 34.4417
20 | 1.6472 | 0.05475 | 0.0204 | 30.0858

## 101. Re 8M Mach 0.25 (1)
BIGFOIL.COM POLAR EXPORT
NACA65-213 a=0.0
NACA65-213 a=0.0 |  |  |  | Cl Max: | 1.079 | at alpha= | 10 | deg
JavaFoil+Calcfoil stall+Eppler ext transition |  |  |  | L/D Max: | 102.075 | at alpha= | 6 | deg
Re: | 8000000 |  |  | Cd Min: | 0.00445 | at alpha= | -1 | deg
Mach: | 0.25 |  |  | Cl=0 at alpha= | -0.98387 | deg
|  |  |  | @ Cl=0.1, Cd= | 0.0044793
|  |  |  | @ Cl=0.4, Cd= | 0.00528
|  |  |  | @ Cl=0.6, Cd= | 0.11406
alpha (deg) | Cl | Cd | Cm | Cl/Cd
-15 | -0.348 | 0.12107 | 0.002 | -2.878
-14.5 | -0.414 | 0.11167 | 0.002 | -3.705
-14 | -0.474 | 0.10133 | 0.002 | -4.679
-13.5 | -0.53 | 0.09262 | 0.002 | -5.718
-13 | -0.579 | 0.08654 | 0.001 | -6.69
-12.5 | -0.621 | 0.08198 | 0.001 | -7.581
-12 | -0.658 | 0.07674 | 0.001 | -8.568
-11.5 | -0.682 | 0.07139 | 0 | -9.555
-11 | -0.693 | 0.06552 | 0 | -10.584
-10.5 | -0.702 | 0.0571 | 0 | -12.294
-10 | -0.842 | 0.01125 | -0.001 | -74.813
-9.5 | -0.831 | 0.01071 | -0.002 | -77.631
-9 | -0.815 | 0.00915 | -0.003 | -89.061
-8.5 | -0.637 | 0.05137 | -0.002 | -12.41
-8 | -0.76 | 0.00946 | -0.004 | -80.284
-7.5 | -0.723 | 0.00906 | -0.005 | -79.783
-7 | -0.682 | 0.0087 | -0.006 | -78.355
-6.5 | -0.637 | 0.00834 | -0.006 | -76.362
-6 | -0.588 | 0.00803 | -0.007 | -73.161
-5.5 | -0.536 | 0.00769 | -0.008 | -69.686
-5 | -0.482 | 0.00748 | -0.009 | -64.409
-4.5 | -0.425 | 0.00723 | -0.009 | -58.831
-4 | -0.367 | 0.00703 | -0.01 | -52.221
-3.5 | -0.308 | 0.00684 | -0.011 | -45.042
-3 | -0.248 | 0.00667 | -0.012 | -37.198
-2.5 | -0.187 | 0.00657 | -0.012 | -28.469
-2 | -0.126 | 0.00641 | -0.013 | -19.588
-1.5 | -0.064 | 0.00451 | -0.014 | -14.186
-1 | -0.002 | 0.00445 | -0.015 | -0.466
-0.5 | 0.06 | 0.00446 | -0.015 | 13.451
0 | 0.122 | 0.00449 | -0.016 | 27.182
0.5 | 0.184 | 0.0045 | -0.017 | 40.948
1 | 0.246 | 0.00458 | -0.018 | 53.707
1.5 | 0.308 | 0.00472 | -0.019 | 65.12
2 | 0.369 | 0.00515 | -0.019 | 71.742
2.5 | 0.431 | 0.00541 | -0.02 | 79.706
3 | 0.492 | 0.00573 | -0.021 | 85.836
3.5 | 0.553 | 0.00614 | -0.022 | 89.929
4 | 0.612 | 0.00626 | -0.023 | 97.773
4.5 | 0.67 | 0.00769 | -0.023 | 87.197
5 | 0.727 | 0.00802 | -0.024 | 90.685
5.5 | 0.783 | 0.00788 | -0.025 | 99.267
6 | 0.836 | 0.00819 | -0.026 | 102.075
6.5 | 0.886 | 0.00926 | -0.026 | 95.654
7 | 0.933 | 0.00968 | -0.027 | 96.441
7.5 | 0.975 | 0.01017 | -0.028 | 95.879
8 | 1.01 | 0.01066 | -0.028 | 94.812
8.5 | 1.039 | 0.01122 | -0.029 | 92.567
9 | 1.061 | 0.01183 | -0.03 | 89.641
9.5 | 1.074 | 0.01257 | -0.031 | 85.477
10 | 1.079 | 0.01332 | -0.031 | 81.013
10.5 | 1.074 | 0.0144 | -0.032 | 74.641
11 | 1.06 | 0.01558 | -0.032 | 68.031
11.5 | 1.033 | 0.01731 | -0.033 | 59.713
12 | 0.992 | 0.02026 | -0.033 | 48.97
12.5 | 0.92 | 0.03009 | -0.032 | 30.564
13 | 0.767 | 0.08344 | -0.021 | 9.197
13.5 | 0.706 | 0.09222 | -0.019 | 7.657
14 | 0.642 | 0.09962 | -0.019 | 6.448
14.5 | 0.573 | 0.10679 | -0.019 | 5.366
15 | 0.499 | 0.11406 | -0.019 | 4.377

## 102. Re 8M Mach 0.25 (2)
BIGFOIL.COM POLAR EXPORT
NACA65-213 a=0.0
NACA65-213 a=0.0 |  |  |  | Cl Max: | 1.5473 | at alpha= | 16.5 | deg
XFOIL ncrit=9 |  |  |  | L/D Max: | 111.221 | at alpha= | 9 | deg
Re: | 8000000 |  |  | Cd Min: | 0.22237 | at alpha= | -20 | deg
Mach: | 0.25 |  |  | Cl=0 at alpha= | -1.063 | deg
|  |  |  | @ Cl=0.1, Cd= | 0.0038924
|  |  |  | @ Cl=0.4, Cd= | 0.0044887
|  |  |  | @ Cl=0.6, Cd= | 0.0065058
alpha (deg) | Cl | Cd | Cm | Cl/Cd
-20 | -0.7673 | 0.22237 | 0.0498 | -3.4506
-18.5 | -1.2358 | 0.08584 | -0.0394 | -14.3966
-18 | -1.2994 | 0.06661 | -0.0538 | -19.5076
-17.5 | -1.3435 | 0.05378 | -0.0614 | -24.9814
-17 | -1.3803 | 0.04398 | -0.0649 | -31.3847
-16.5 | -1.4123 | 0.03607 | -0.0652 | -39.1544
-16 | -1.4285 | 0.03035 | -0.0631 | -47.0675
-15.5 | -1.4251 | 0.02657 | -0.0598 | -53.6357
-14.5 | -1.3981 | 0.02126 | -0.0511 | -65.762
-14 | -1.3839 | 0.01924 | -0.045 | -71.9283
-13.5 | -1.3632 | 0.01767 | -0.0389 | -77.1477
-13 | -1.3297 | 0.01674 | -0.0337 | -79.4325
-12.5 | -1.2885 | 0.01552 | -0.0301 | -83.0219
-12 | -1.2416 | 0.01455 | -0.0273 | -85.3333
-11.5 | -1.1916 | 0.01372 | -0.025 | -86.8513
-11 | -1.1415 | 0.01282 | -0.0228 | -89.0406
-10.5 | -1.0879 | 0.01217 | -0.0211 | -89.3919
-10 | -1.0388 | 0.01106 | -0.019 | -93.9241
-9.5 | -0.9849 | 0.01036 | -0.0175 | -95.0676
-9 | -0.9295 | 0.00978 | -0.0164 | -95.0409
-8.5 | -0.8733 | 0.00926 | -0.0156 | -94.3089
-8 | -0.8166 | 0.00878 | -0.0148 | -93.0068
-7.5 | -0.7593 | 0.00835 | -0.0143 | -90.9341
-7 | -0.7014 | 0.00799 | -0.014 | -87.7847
-6.5 | -0.643 | 0.00768 | -0.0138 | -83.724
-6 | -0.5853 | 0.00726 | -0.0135 | -80.6198
-5.5 | -0.5265 | 0.00699 | -0.0136 | -75.3219
-5 | -0.4673 | 0.00675 | -0.0138 | -69.2296
-4.5 | -0.4078 | 0.00655 | -0.014 | -62.2595
-4 | -0.3486 | 0.0063 | -0.0143 | -55.3333
-3.5 | -0.2889 | 0.00613 | -0.0147 | -47.1289
-3 | -0.2291 | 0.00596 | -0.0152 | -38.4396
-2.5 | -0.1693 | 0.00581 | -0.0158 | -29.1394
-2 | -0.1094 | 0.00565 | -0.0163 | -19.3628
-1.5 | -0.0503 | 0.0054 | -0.0168 | -9.3148
-0.5 | 0.0648 | 0.00432 | -0.0177 | 15
0 | 0.1216 | 0.00363 | -0.0182 | 33.4986
0.5 | 0.1813 | 0.00347 | -0.0189 | 52.2478
1 | 0.2422 | 0.00352 | -0.0197 | 68.8068
1.5 | 0.303 | 0.00358 | -0.0205 | 84.6369
2 | 0.362 | 0.00391 | -0.0211 | 92.5831
2.5 | 0.4165 | 0.00474 | -0.0212 | 87.8692
3 | 0.4728 | 0.00531 | -0.0214 | 89.0395
3.5 | 0.5291 | 0.00583 | -0.0215 | 90.7547
4.5 | 0.6403 | 0.00689 | -0.0213 | 92.9318
5 | 0.6976 | 0.00721 | -0.0214 | 96.7545
5.5 | 0.755 | 0.00749 | -0.0215 | 100.8011
6 | 0.8117 | 0.00782 | -0.0214 | 103.798
6.5 | 0.8687 | 0.00812 | -0.0212 | 106.9828
7 | 0.9241 | 0.00851 | -0.0208 | 108.5899
7.5 | 0.9797 | 0.00887 | -0.0204 | 110.451
8.5 | 1.0863 | 0.00979 | -0.0185 | 110.9602
9 | 1.1389 | 0.01024 | -0.0174 | 111.2207
9.5 | 1.1895 | 0.01074 | -0.0159 | 110.7542
10 | 1.2369 | 0.01134 | -0.0138 | 109.0741
10.5 | 1.2803 | 0.01204 | -0.011 | 106.3372
11 | 1.315 | 0.01263 | -0.0064 | 104.1172
11.5 | 1.3456 | 0.01332 | -0.0016 | 101.021
12 | 1.3743 | 0.01445 | 0.003 | 95.1073
12.5 | 1.4033 | 0.01576 | 0.0071 | 89.0419
13 | 1.4335 | 0.01717 | 0.0107 | 83.4886
13.5 | 1.4604 | 0.01889 | 0.0143 | 77.3107
14 | 1.4816 | 0.02111 | 0.018 | 70.1847
14.5 | 1.5025 | 0.02354 | 0.0213 | 63.8275
15 | 1.52 | 0.02635 | 0.0243 | 57.685
15.5 | 1.5328 | 0.02972 | 0.027 | 51.5747
16 | 1.5422 | 0.03359 | 0.0292 | 45.9125
16.5 | 1.5473 | 0.03816 | 0.0308 | 40.5477
17 | 1.5468 | 0.04363 | 0.0316 | 35.4527
17.5 | 1.5375 | 0.05047 | 0.0313 | 30.4636
18 | 1.5207 | 0.05876 | 0.0296 | 25.8799
18.5 | 1.4991 | 0.06843 | 0.0262 | 21.9071
19 | 1.474 | 0.07942 | 0.0212 | 18.5596
19.5 | 1.44 | 0.09276 | 0.0138 | 15.5239
20 | 1.3942 | 0.109 | 0.0037 | 12.7908

## 103. Re 8M Mach 0.50 (1)
BIGFOIL.COM POLAR EXPORT
NACA65-213 a=0.0
NACA65-213 a=0.0 |  |  |  | Cl Max: | 1.138 | at alpha= | 20 | deg
JavaFoil+Calcfoil stall+Eppler ext transition |  |  |  | L/D Max: | 101.657 | at alpha= | 4 | deg
Re: | 8000000 |  |  | Cd Min: | 0.00452 | at alpha= | -1 | deg
Mach: | 0.5 |  |  | Cl=0 at alpha= | -0.98551 | deg
|  |  |  | @ Cl=0.1, Cd= | 0.0045987
|  |  |  | @ Cl=0.4, Cd= | 0.0053558
|  |  |  | @ Cl=0.6, Cd= | 0.0062709
alpha (deg) | Cl | Cd | Cm | Cl/Cd
-20 | -1.035 | 0.1514 | 0.007 | -6.835
-19.5 | -1.008 | 0.14666 | 0.007 | -6.876
-19 | -0.987 | 0.14177 | 0.007 | -6.959
-18.5 | -0.96 | 0.13584 | 0.006 | -7.064
-18 | -0.93 | 0.13105 | 0.006 | -7.097
-17.5 | -0.901 | 0.12917 | 0.005 | -6.971
-17 | -0.874 | 0.12316 | 0.005 | -7.096
-16.5 | -0.848 | 0.11932 | 0.004 | -7.103
-16 | -0.822 | 0.11642 | 0.004 | -7.06
-15.5 | -0.793 | 0.11204 | 0.004 | -7.082
-15 | -0.767 | 0.10437 | 0.003 | -7.35
-14.5 | -0.741 | 0.0967 | 0.003 | -7.664
-14 | -0.715 | 0.09004 | 0.003 | -7.945
-13.5 | -0.685 | 0.09613 | 0.002 | -7.127
-13 | -0.658 | 0.08929 | 0.002 | -7.37
-12.5 | -0.632 | 0.0824 | 0.001 | -7.672
-12 | -0.61 | 0.07163 | 0.001 | -8.516
-11.5 | -0.584 | 0.06684 | 0.001 | -8.731
-11 | -0.648 | 0.01775 | 0 | -36.522
-10.5 | -0.521 | 0.07235 | 0 | -7.204
-10 | -0.495 | 0.06466 | -0.001 | -7.65
-9.5 | -0.469 | 0.05877 | -0.001 | -7.976
-9 | -0.447 | 0.05072 | -0.002 | -8.805
-8.5 | -0.505 | 0.0115 | -0.004 | -43.929
-8 | -0.386 | 0.05104 | -0.002 | -7.556
-7.5 | -0.357 | 0.05164 | -0.002 | -6.915
-7 | -0.331 | 0.04458 | -0.003 | -7.43
-6.5 | -0.479 | 0.03964 | -0.004 | -12.082
-6 | -0.595 | 0.00891 | -0.008 | -66.832
-5.5 | -0.566 | 0.00875 | -0.009 | -64.663
-5 | -0.52 | 0.00823 | -0.01 | -63.245
-4.5 | -0.466 | 0.00783 | -0.01 | -59.453
-4 | -0.406 | 0.00758 | -0.011 | -53.527
-3.5 | -0.342 | 0.00733 | -0.012 | -46.632
-3 | -0.276 | 0.00703 | -0.013 | -39.263
-2.5 | -0.208 | 0.00684 | -0.014 | -30.479
-2 | -0.14 | 0.00674 | -0.015 | -20.796
-1.5 | -0.071 | 0.00655 | -0.016 | -10.907
-1 | -0.002 | 0.00452 | -0.016 | -0.513
-0.5 | 0.067 | 0.00457 | -0.017 | 14.653
0 | 0.136 | 0.00463 | -0.018 | 29.445
0.5 | 0.206 | 0.00467 | -0.019 | 44.072
1 | 0.275 | 0.00472 | -0.02 | 58.283
1.5 | 0.344 | 0.00495 | -0.021 | 69.402
2 | 0.413 | 0.00545 | -0.022 | 75.669
2.5 | 0.481 | 0.00571 | -0.023 | 84.237
3 | 0.549 | 0.0059 | -0.023 | 93.047
3.5 | 0.615 | 0.00638 | -0.024 | 96.483
4 | 0.681 | 0.00669 | -0.025 | 101.657
4.5 | 0.741 | 0.00887 | -0.026 | 83.517
5 | 0.799 | 0.00933 | -0.027 | 85.637
5.5 | 0.853 | 0.00982 | -0.028 | 86.898
6 | 0.9 | 0.01043 | -0.028 | 86.312
6.5 | 0.937 | 0.01116 | -0.029 | 83.944
7 | 0.957 | 0.01199 | -0.03 | 79.763
7.5 | 0.937 | 0.01303 | -0.031 | 71.883
8 | 0.491 | 0.05365 | -0.015 | 9.145
8.5 | 0.625 | 0.01552 | -0.032 | 40.264
9 | 0.545 | 0.05877 | -0.016 | 9.273
9.5 | 0.688 | 0.0166 | -0.034 | 41.472
10 | 0.716 | 0.01849 | -0.034 | 38.732
10.5 | 0.739 | 0.02175 | -0.034 | 33.953
11 | 0.654 | 0.07402 | -0.019 | 8.834
11.5 | 0.805 | 0.02199 | -0.036 | 36.604
12 | 0.824 | 0.02656 | -0.036 | 31.042
12.5 | 0.744 | 0.07931 | -0.025 | 9.385
13 | 0.763 | 0.09092 | -0.022 | 8.388
13.5 | 0.788 | 0.1015 | -0.022 | 7.763
14 | 0.82 | 0.09318 | -0.025 | 8.799
14.5 | 0.844 | 0.10219 | -0.024 | 8.257
15 | 0.873 | 0.10933 | -0.026 | 7.984
15.5 | 0.894 | 0.11439 | -0.025 | 7.817
16 | 0.921 | 0.11765 | -0.025 | 7.831
16.5 | 0.953 | 0.12109 | -0.028 | 7.868
17 | 0.987 | 0.12215 | -0.03 | 8.079
17.5 | 1.002 | 0.12745 | -0.028 | 7.859
18 | 1.031 | 0.13185 | -0.029 | 7.82
18.5 | 1.074 | 0.12521 | -0.034 | 8.581
19 | 1.115 | 0.12131 | -0.036 | 9.188
19.5 | 1.126 | 0.14136 | -0.035 | 7.967
20 | 1.138 | 0.14718 | -0.032 | 7.734

## 104. Re 8M Mach 0.50 (2)
BIGFOIL.COM POLAR EXPORT
NACA65-213 a=0.0
NACA65-213 a=0.0 |  |  |  | Cl Max: | 1.1217 | at alpha= | 8.5 | deg
XFOIL ncrit=9 |  |  |  | L/D Max: | 104.861 | at alpha= | 2 | deg
Re: | 8000000 |  |  | Cd Min: | 0.2615 | at alpha= | -20 | deg
Mach: | 0.5 |  |  | Cl=0 at alpha= | -1.1043 | deg
|  |  |  | @ Cl=0.1, Cd= | 0.0041627
|  |  |  | @ Cl=0.4, Cd= | 0.0039002
|  |  |  | @ Cl=0.6, Cd= | 0.0064271
alpha (deg) | Cl | Cd | Cm | Cl/Cd
-20 | -0.8018 | 0.2615 | 0.0671 | -3.0662
-19.5 | -0.7809 | 0.25259 | 0.0617 | -3.0916
-19 | -0.7611 | 0.24303 | 0.0561 | -3.1317
-18.5 | -0.7402 | 0.23435 | 0.0507 | -3.1585
-18 | -0.7205 | 0.22512 | 0.0453 | -3.2005
-17.5 | -0.7016 | 0.21563 | 0.0398 | -3.2537
-17 | -0.6839 | 0.20603 | 0.0343 | -3.3194
-16.5 | -0.6652 | 0.19713 | 0.0289 | -3.3744
-15.5 | -0.6334 | 0.17868 | 0.0186 | -3.5449
-15 | -0.6151 | 0.17092 | 0.0143 | -3.5988
-14.5 | -0.5982 | 0.16238 | 0.0094 | -3.684
-14 | -0.5875 | 0.15197 | 0.0036 | -3.8659
-13.5 | -0.5745 | 0.14272 | -0.0019 | -4.0254
-13 | -0.5602 | 0.13405 | -0.007 | -4.179
-12.5 | -0.5498 | 0.12471 | -0.0124 | -4.4086
-12 | -0.5464 | 0.11412 | -0.0186 | -4.7879
-11.5 | -0.5496 | 0.10276 | -0.0254 | -5.3484
-11 | -0.5564 | 0.09136 | -0.0325 | -6.0902
-10.5 | -0.5685 | 0.07929 | -0.0404 | -7.1699
-10 | -0.5889 | 0.06394 | -0.053 | -9.2102
-9.5 | -0.6246 | 0.05178 | -0.0613 | -12.0626
-9 | -0.6657 | 0.04286 | -0.0634 | -15.532
-8.5 | -0.7043 | 0.03632 | -0.0594 | -19.3915
-8 | -0.7367 | 0.03109 | -0.0504 | -23.6957
-7.5 | -0.7415 | 0.02489 | -0.0436 | -29.7911
-7 | -0.7363 | 0.0176 | -0.0367 | -41.8352
-6.5 | -0.7099 | 0.01139 | -0.0306 | -62.3266
-6 | -0.6577 | 0.00931 | -0.0263 | -70.6445
-5.5 | -0.5989 | 0.00807 | -0.0229 | -74.2131
-5 | -0.5321 | 0.00747 | -0.0211 | -71.2316
-4.5 | -0.4637 | 0.00707 | -0.02 | -65.587
-4 | -0.3948 | 0.00674 | -0.0193 | -58.5757
-3.5 | -0.3264 | 0.00645 | -0.0189 | -50.6047
-3 | -0.2575 | 0.00622 | -0.0189 | -41.3987
-2.5 | -0.1888 | 0.00602 | -0.0191 | -31.3621
-2 | -0.1202 | 0.00585 | -0.0195 | -20.547
-1.5 | -0.052 | 0.00566 | -0.0199 | -9.1873
-1 | 0.0137 | 0.00522 | -0.0202 | 2.6245
-0.5 | 0.0771 | 0.00448 | -0.0204 | 17.2098
0 | 0.1399 | 0.00361 | -0.0207 | 38.7535
0.5 | 0.209 | 0.00355 | -0.0216 | 58.8732
1 | 0.2789 | 0.00361 | -0.0225 | 77.2576
1.5 | 0.3486 | 0.00368 | -0.0234 | 94.7283
2 | 0.4163 | 0.00397 | -0.024 | 104.8615
2.5 | 0.4766 | 0.0049 | -0.0235 | 97.2653
3 | 0.538 | 0.00566 | -0.023 | 95.053
3.5 | 0.5986 | 0.00641 | -0.0221 | 93.3853
4 | 0.6584 | 0.00714 | -0.0209 | 92.2129
4.5 | 0.7228 | 0.00755 | -0.02 | 95.7351
5 | 0.7879 | 0.00793 | -0.019 | 99.3569
5.5 | 0.8519 | 0.00836 | -0.0175 | 101.9019
6 | 0.9152 | 0.00881 | -0.0155 | 103.882
6.5 | 0.9752 | 0.00938 | -0.0126 | 103.9659
7 | 1.0324 | 0.01001 | -0.0089 | 103.1369
7.5 | 1.0759 | 0.01078 | -0.0027 | 99.8052
8 | 1.1032 | 0.012 | 0.0057 | 91.9333
8.5 | 1.1217 | 0.01404 | 0.0142 | 79.8932
9 | 1.1199 | 0.01745 | 0.0232 | 64.1777
9.5 | 1.1103 | 0.02199 | 0.0314 | 50.4911
10 | 1.0844 | 0.02788 | 0.0387 | 38.8953
11 | 1.0191 | 0.04554 | 0.04 | 22.3781
11.5 | 0.9864 | 0.05574 | 0.0371 | 17.6964
12 | 0.9542 | 0.06757 | 0.0311 | 14.1217
12.5 | 0.9252 | 0.08103 | 0.0224 | 11.418
13 | 0.903 | 0.09538 | 0.0125 | 9.4674
13.5 | 0.8859 | 0.10987 | 0.0032 | 8.0632

## 105. Re 10M Mach 0.00 (1)
BIGFOIL.COM POLAR EXPORT
NACA65-213 a=0.0
NACA65-213 a=0.0 |  |  |  | Cl Max: | 1.142 | at alpha= | 11.5 | deg
JavaFoil+Calcfoil stall+Eppler ext transition |  |  |  | L/D Max: | 111.613 | at alpha= | 7 | deg
Re: | 10000000 |  |  | Cd Min: | 0.00443 | at alpha= | -1 | deg
Mach: | 0 |  |  | Cl=0 at alpha= | -0.98333 | deg
|  |  |  | @ Cl=0.1, Cd= | 0.004468
|  |  |  | @ Cl=0.4, Cd= | 0.0053464
|  |  |  | @ Cl=0.6, Cd= | 0.006505
alpha (deg) | Cl | Cd | Cm | Cl/Cd
-16.5 | -0.631 | 0.12093 | 0.004 | -5.216
-16 | -0.654 | 0.11546 | 0.003 | -5.663
-15.5 | -0.677 | 0.10809 | 0.003 | -6.26
-15 | -0.7 | 0.09912 | 0.003 | -7.058
-14.5 | -0.72 | 0.09301 | 0.003 | -7.741
-14 | -0.739 | 0.08617 | 0.002 | -8.58
-13.5 | -0.757 | 0.07912 | 0.002 | -9.568
-13 | -0.773 | 0.07182 | 0.002 | -10.763
-12.5 | -0.914 | 0.0156 | 0.002 | -58.575
-12 | -0.928 | 0.01367 | 0.001 | -67.855
-11.5 | -0.935 | 0.01207 | 0.001 | -77.496
-11 | -0.93 | 0.01098 | 0 | -84.67
-10.5 | -0.913 | 0.01042 | -0.001 | -87.603
-10 | -0.891 | 0.00948 | -0.001 | -94.008
-9.5 | -0.865 | 0.00989 | -0.002 | -87.434
-9 | -0.833 | 0.0094 | -0.003 | -88.636
-8.5 | -0.798 | 0.009 | -0.003 | -88.628
-8 | -0.759 | 0.00872 | -0.004 | -87.122
-7.5 | -0.717 | 0.00834 | -0.005 | -86.016
-7 | -0.672 | 0.00803 | -0.005 | -83.767
-6.5 | -0.625 | 0.00775 | -0.006 | -80.582
-6 | -0.575 | 0.00752 | -0.007 | -76.393
-5.5 | -0.523 | 0.00725 | -0.008 | -72.118
-5 | -0.469 | 0.00705 | -0.008 | -66.513
-4.5 | -0.413 | 0.00686 | -0.009 | -60.278
-4 | -0.356 | 0.00671 | -0.01 | -53.109
-3.5 | -0.299 | 0.00656 | -0.011 | -45.576
-3 | -0.24 | 0.00642 | -0.011 | -37.45
-2.5 | -0.181 | 0.00629 | -0.012 | -28.82
-2 | -0.122 | 0.00618 | -0.013 | -19.67
-1.5 | -0.062 | 0.00446 | -0.014 | -13.879
-1 | -0.002 | 0.00443 | -0.014 | -0.454
-0.5 | 0.058 | 0.00444 | -0.015 | 13.084
0 | 0.118 | 0.00448 | -0.016 | 26.403
0.5 | 0.178 | 0.00447 | -0.017 | 39.863
1 | 0.238 | 0.00464 | -0.017 | 51.368
1.5 | 0.298 | 0.00494 | -0.018 | 60.312
2 | 0.358 | 0.00514 | -0.019 | 69.562
2.5 | 0.417 | 0.00543 | -0.02 | 76.783
3 | 0.476 | 0.0057 | -0.02 | 83.575
3.5 | 0.535 | 0.00606 | -0.021 | 88.346
4 | 0.594 | 0.00643 | -0.022 | 92.354
4.5 | 0.65 | 0.00713 | -0.023 | 91.128
5 | 0.706 | 0.00751 | -0.023 | 94
5.5 | 0.761 | 0.00771 | -0.024 | 98.716
6 | 0.814 | 0.008 | -0.025 | 101.725
6.5 | 0.865 | 0.00788 | -0.026 | 109.761
7 | 0.914 | 0.00819 | -0.026 | 111.613
7.5 | 0.959 | 0.00931 | -0.027 | 103.024
8 | 0.999 | 0.0097 | -0.028 | 103.026
8.5 | 1.035 | 0.01012 | -0.028 | 102.278
9 | 1.066 | 0.0106 | -0.029 | 100.573
9.5 | 1.092 | 0.01111 | -0.03 | 98.329
10 | 1.113 | 0.01169 | -0.03 | 95.227
10.5 | 1.128 | 0.0123 | -0.031 | 91.754
11 | 1.138 | 0.01314 | -0.032 | 86.614
11.5 | 1.142 | 0.01387 | -0.032 | 82.391
12 | 1.14 | 0.01506 | -0.033 | 75.701
12.5 | 1.134 | 0.01611 | -0.033 | 70.36
13 | 1.117 | 0.01751 | -0.034 | 63.81
13.5 | 1.093 | 0.01899 | -0.035 | 57.578
14 | 1.061 | 0.02173 | -0.035 | 48.815
14.5 | 1.024 | 0.02493 | -0.035 | 41.082
15 | 0.97 | 0.03403 | -0.035 | 28.51
15.5 | 0.889 | 0.0598 | -0.032 | 14.867
16 | 0.824 | 0.08641 | -0.028 | 9.538
16.5 | 0.775 | 0.1076 | -0.025 | 7.201

## 106. Re 10M Mach 0.00 (2)
BIGFOIL.COM POLAR EXPORT
NACA65-213 a=0.0
NACA65-213 a=0.0 |  |  |  | Cl Max: | 1.698 | at alpha= | 19.5 | deg
XFOIL ncrit=9 |  |  |  | L/D Max: | 119.72 | at alpha= | 9.5 | deg
Re: | 10000000 |  |  | Cd Min: | 0.04671 | at alpha= | 20 | deg
Mach: | 0 |  |  | Cl=0 at alpha= | -1.0592 | deg
|  |  |  | @ Cl=0.1, Cd= | 0.004066
|  |  |  | @ Cl=0.4, Cd= | 0.0047708
|  |  |  | @ Cl=0.6, Cd= | 0.0063873
alpha (deg) | Cl | Cd | Cm | Cl/Cd
-20 | -1.6831 | 0.03103 | -0.0482 | -54.2411
-19.5 | -1.6745 | 0.02791 | -0.0466 | -59.9964
-19 | -1.661 | 0.02536 | -0.0446 | -65.4968
-18.5 | -1.6435 | 0.02325 | -0.0424 | -70.6882
-18 | -1.6241 | 0.02141 | -0.0398 | -75.8571
-17.5 | -1.602 | 0.01986 | -0.0371 | -80.6647
-17 | -1.5778 | 0.01853 | -0.0341 | -85.1484
-16.5 | -1.5521 | 0.0174 | -0.0309 | -89.2011
-16 | -1.5261 | 0.0164 | -0.0274 | -93.0549
-15.5 | -1.5057 | 0.01562 | -0.0222 | -96.3956
-15 | -1.4746 | 0.0148 | -0.0187 | -99.6351
-14.5 | -1.4365 | 0.01395 | -0.0166 | -102.9749
-14 | -1.3937 | 0.01329 | -0.0151 | -104.8683
-13.5 | -1.3487 | 0.0127 | -0.0139 | -106.1969
-13 | -1.3017 | 0.01216 | -0.013 | -107.0477
-12.5 | -1.2536 | 0.01164 | -0.0122 | -107.6976
-12 | -1.204 | 0.01119 | -0.0117 | -107.5961
-11.5 | -1.1536 | 0.01075 | -0.0113 | -107.3116
-11 | -1.1025 | 0.01034 | -0.0109 | -106.6248
-10.5 | -1.0512 | 0.00989 | -0.0106 | -106.2892
-10 | -1.0001 | 0.00937 | -0.0102 | -106.7343
-9.5 | -0.9479 | 0.0089 | -0.01 | -106.5056
-9 | -0.8947 | 0.00852 | -0.01 | -105.0117
-8.5 | -0.8408 | 0.00817 | -0.01 | -102.9131
-8 | -0.7863 | 0.00786 | -0.0101 | -100.0382
-7.5 | -0.7312 | 0.00759 | -0.0103 | -96.3373
-7 | -0.6757 | 0.00733 | -0.0106 | -92.1828
-6.5 | -0.62 | 0.00707 | -0.0109 | -87.6945
-6 | -0.5643 | 0.00679 | -0.0112 | -83.1075
-5.5 | -0.508 | 0.00655 | -0.0116 | -77.5573
-4.5 | -0.3943 | 0.00619 | -0.0126 | -63.6995
-4 | -0.3374 | 0.006 | -0.0131 | -56.2333
-3.5 | -0.2799 | 0.00584 | -0.0136 | -47.9281
-3 | -0.2224 | 0.0057 | -0.0142 | -39.0175
-2.5 | -0.1648 | 0.00556 | -0.0148 | -29.6403
-2 | -0.1072 | 0.00543 | -0.0154 | -19.7422
-1.5 | -0.0499 | 0.00523 | -0.016 | -9.5411
-1 | 0.0067 | 0.00487 | -0.0166 | 1.3758
-0.5 | 0.063 | 0.00446 | -0.0171 | 14.1256
0 | 0.1184 | 0.00387 | -0.0177 | 30.5943
0.5 | 0.1744 | 0.00342 | -0.0182 | 50.9942
1 | 0.2327 | 0.00341 | -0.019 | 68.2405
1.5 | 0.2908 | 0.00355 | -0.0197 | 81.9155
2 | 0.3461 | 0.00408 | -0.0202 | 84.8284
2.5 | 0.3999 | 0.00477 | -0.0204 | 83.8365
3 | 0.4551 | 0.00523 | -0.0208 | 87.0172
3.5 | 0.5099 | 0.00568 | -0.0211 | 89.7711
4 | 0.5644 | 0.00614 | -0.0213 | 91.9218
4.5 | 0.6191 | 0.00652 | -0.0216 | 94.954
5 | 0.6745 | 0.0068 | -0.0219 | 99.1912
5.5 | 0.7299 | 0.00706 | -0.0223 | 103.3853
6 | 0.7848 | 0.00733 | -0.0225 | 107.0668
6.5 | 0.8396 | 0.00758 | -0.0228 | 110.7652
7 | 0.8935 | 0.00789 | -0.0229 | 113.2446
7.5 | 0.947 | 0.0082 | -0.023 | 115.4878
8 | 1.0002 | 0.00851 | -0.0231 | 117.5323
8.5 | 1.0519 | 0.0089 | -0.0229 | 118.191
9 | 1.1032 | 0.00928 | -0.0226 | 118.8793
9.5 | 1.1541 | 0.00964 | -0.0223 | 119.7199
10 | 1.2034 | 0.01007 | -0.0218 | 119.5035
10.5 | 1.2505 | 0.01058 | -0.0209 | 118.1947
11 | 1.2965 | 0.01109 | -0.0198 | 116.9071
11.5 | 1.3415 | 0.01156 | -0.0186 | 116.0467
12 | 1.383 | 0.01207 | -0.0168 | 114.5816
13 | 1.4459 | 0.01333 | -0.0097 | 108.4696
13.5 | 1.4707 | 0.01427 | -0.0055 | 103.0624
14 | 1.5001 | 0.01518 | -0.0025 | 98.8208
14.5 | 1.5279 | 0.01628 | 0.0004 | 93.8514
15 | 1.5534 | 0.0176 | 0.0032 | 88.2614
15.5 | 1.5749 | 0.01927 | 0.0062 | 81.7281
16 | 1.5949 | 0.02115 | 0.0089 | 75.409
16.5 | 1.6175 | 0.02299 | 0.011 | 70.3567
17 | 1.6368 | 0.02515 | 0.0131 | 65.0815
17.5 | 1.6551 | 0.0275 | 0.0148 | 60.1855
18 | 1.6696 | 0.03027 | 0.0164 | 55.1569
18.5 | 1.6841 | 0.03322 | 0.0177 | 50.6954
19 | 1.6853 | 0.03756 | 0.0189 | 44.8695
19.5 | 1.698 | 0.04108 | 0.0192 | 41.334
20 | 1.6927 | 0.04671 | 0.0193 | 36.2385

## 107. Re 10M Mach 0.10 (1)
BIGFOIL.COM POLAR EXPORT
NACA65-213 a=0.0
NACA65-213 a=0.0 |  |  |  | Cl Max: | 1.132 | at alpha= | 11.5 | deg
JavaFoil+Calcfoil stall+Eppler ext transition |  |  |  | L/D Max: | 110.731 | at alpha= | 7 | deg
Re: | 10000000 |  |  | Cd Min: | 0.00442 | at alpha= | -0.5 | deg
Mach: | 0.1 |  |  | Cl=0 at alpha= | -0.98333 | deg
|  |  |  | @ Cl=0.1, Cd= | 0.0044475
|  |  |  | @ Cl=0.4, Cd= | 0.0053645
|  |  |  | @ Cl=0.6, Cd= | 0.0065333
alpha (deg) | Cl | Cd | Cm | Cl/Cd
-16.5 | -0.585 | 0.12806 | 0.003 | -4.57
-16 | -0.612 | 0.11812 | 0.003 | -5.183
-15.5 | -0.639 | 0.10948 | 0.003 | -5.837
-15 | -0.664 | 0.1037 | 0.003 | -6.401
-14.5 | -0.689 | 0.09479 | 0.002 | -7.269
-14 | -0.711 | 0.08863 | 0.002 | -8.024
-13.5 | -0.731 | 0.08213 | 0.002 | -8.906
-13 | -0.748 | 0.07707 | 0.002 | -9.703
-12.5 | -0.767 | 0.06776 | 0.001 | -11.316
-12 | -0.894 | 0.01697 | 0.001 | -52.701
-11.5 | -0.92 | 0.01258 | 0.001 | -73.116
-11 | -0.918 | 0.01137 | 0 | -80.764
-10.5 | -0.906 | 0.01055 | -0.001 | -85.905
-10 | -0.887 | 0.0096 | -0.001 | -92.33
-9.5 | -0.863 | 0.01001 | -0.002 | -86.152
-9 | -0.832 | 0.00952 | -0.003 | -87.436
-8.5 | -0.798 | 0.00903 | -0.003 | -88.404
-8 | -0.76 | 0.0088 | -0.004 | -86.372
-7.5 | -0.719 | 0.00841 | -0.005 | -85.41
-7 | -0.674 | 0.00811 | -0.005 | -83.091
-6.5 | -0.627 | 0.00776 | -0.006 | -80.752
-6 | -0.577 | 0.00752 | -0.007 | -76.724
-5.5 | -0.525 | 0.00729 | -0.008 | -71.944
-5 | -0.471 | 0.00711 | -0.008 | -66.186
-4.5 | -0.415 | 0.00686 | -0.009 | -60.468
-4 | -0.358 | 0.00672 | -0.01 | -53.262
-3.5 | -0.3 | 0.00655 | -0.011 | -45.852
-3 | -0.241 | 0.00641 | -0.011 | -37.692
-2.5 | -0.182 | 0.00632 | -0.012 | -28.81
-2 | -0.122 | 0.00617 | -0.013 | -19.807
-1.5 | -0.062 | 0.00445 | -0.014 | -13.976
-1 | -0.002 | 0.00444 | -0.014 | -0.455
-0.5 | 0.058 | 0.00442 | -0.015 | 13.187
0 | 0.119 | 0.00446 | -0.016 | 26.607
0.5 | 0.179 | 0.00452 | -0.017 | 39.632
1 | 0.24 | 0.00463 | -0.017 | 51.789
1.5 | 0.299 | 0.00497 | -0.018 | 60.178
2 | 0.359 | 0.00518 | -0.019 | 69.416
2.5 | 0.419 | 0.00545 | -0.02 | 76.882
3 | 0.479 | 0.00572 | -0.02 | 83.645
3.5 | 0.538 | 0.0061 | -0.021 | 88.132
4 | 0.596 | 0.00648 | -0.022 | 92.037
4.5 | 0.653 | 0.00724 | -0.023 | 90.262
5 | 0.709 | 0.0075 | -0.023 | 94.55
5.5 | 0.764 | 0.00778 | -0.024 | 98.192
6 | 0.818 | 0.00802 | -0.025 | 101.953
6.5 | 0.869 | 0.00792 | -0.026 | 109.737
7 | 0.917 | 0.00828 | -0.026 | 110.731
7.5 | 0.962 | 0.00941 | -0.027 | 102.25
8 | 1.002 | 0.00977 | -0.028 | 102.477
8.5 | 1.037 | 0.01022 | -0.029 | 101.45
9 | 1.066 | 0.01069 | -0.029 | 99.804
9.5 | 1.091 | 0.01122 | -0.03 | 97.254
10 | 1.11 | 0.01183 | -0.031 | 93.847
10.5 | 1.123 | 0.01247 | -0.031 | 90.063
11 | 1.13 | 0.01342 | -0.032 | 84.201
11.5 | 1.132 | 0.01411 | -0.032 | 80.219
12 | 1.126 | 0.01547 | -0.033 | 72.759
12.5 | 1.115 | 0.01663 | -0.034 | 67.05
13 | 1.095 | 0.018 | -0.034 | 60.816
13.5 | 1.065 | 0.01975 | -0.035 | 53.915
14 | 1.025 | 0.02326 | -0.035 | 44.064
14.5 | 0.98 | 0.02783 | -0.035 | 35.22
15 | 0.88 | 0.05853 | -0.031 | 15.03
15.5 | 0.805 | 0.08984 | -0.027 | 8.962
16 | 0.759 | 0.10582 | -0.024 | 7.172
16.5 | 0.719 | 0.11776 | -0.023 | 6.107

## 108. Re 10M Mach 0.10 (2)
BIGFOIL.COM POLAR EXPORT
NACA65-213 a=0.0
NACA65-213 a=0.0 |  |  |  | Cl Max: | 1.6786 | at alpha= | 19.5 | deg
XFOIL ncrit=9 |  |  |  | L/D Max: | 119.209 | at alpha= | 9.5 | deg
Re: | 10000000 |  |  | Cd Min: | 0.05188 | at alpha= | 20 | deg
Mach: | 0.1 |  |  | Cl=0 at alpha= | -1.0606 | deg
|  |  |  | @ Cl=0.1, Cd= | 0.0040695
|  |  |  | @ Cl=0.4, Cd= | 0.0047498
|  |  |  | @ Cl=0.6, Cd= | 0.0063935
alpha (deg) | Cl | Cd | Cm | Cl/Cd
-20 | -1.6436 | 0.03698 | -0.0532 | -44.4456
-19.5 | -1.6432 | 0.03268 | -0.0523 | -50.2815
-19 | -1.644 | 0.02865 | -0.0504 | -57.3822
-18.5 | -1.6358 | 0.02557 | -0.048 | -63.9734
-18 | -1.6204 | 0.02323 | -0.0454 | -69.7546
-17.5 | -1.6009 | 0.0213 | -0.0425 | -75.1596
-17 | -1.5785 | 0.0197 | -0.0395 | -80.1269
-16.5 | -1.554 | 0.01834 | -0.0361 | -84.7328
-16 | -1.5281 | 0.01717 | -0.0326 | -88.9983
-15.5 | -1.502 | 0.01638 | -0.0283 | -91.6972
-15 | -1.4802 | 0.01551 | -0.0229 | -95.4352
-14.5 | -1.4449 | 0.01451 | -0.02 | -99.5796
-14 | -1.4031 | 0.01375 | -0.018 | -102.0436
-13.5 | -1.3586 | 0.01306 | -0.0165 | -104.0276
-13 | -1.3117 | 0.01246 | -0.0152 | -105.2729
-12.5 | -1.2634 | 0.01189 | -0.0142 | -106.2574
-12 | -1.2134 | 0.01141 | -0.0134 | -106.3453
-11.5 | -1.1625 | 0.01094 | -0.0128 | -106.2614
-11 | -1.1109 | 0.0105 | -0.0123 | -105.8
-10.5 | -1.0582 | 0.01012 | -0.0119 | -104.5652
-10 | -1.0072 | 0.00952 | -0.0113 | -105.7983
-9.5 | -0.9547 | 0.00902 | -0.0109 | -105.8426
-9 | -0.901 | 0.00862 | -0.0107 | -104.5244
-8.5 | -0.8467 | 0.00825 | -0.0106 | -102.6303
-8 | -0.7917 | 0.00791 | -0.0107 | -100.0885
-7.5 | -0.7362 | 0.00763 | -0.0108 | -96.4875
-7 | -0.6802 | 0.00737 | -0.011 | -92.2931
-6.5 | -0.6239 | 0.00712 | -0.0113 | -87.6264
-6 | -0.5679 | 0.00683 | -0.0115 | -83.1479
-5.5 | -0.5112 | 0.00658 | -0.0118 | -77.69
-5 | -0.4541 | 0.00639 | -0.0123 | -71.0642
-4.5 | -0.3966 | 0.00621 | -0.0128 | -63.8647
-4 | -0.3393 | 0.00601 | -0.0132 | -56.4559
-3 | -0.2236 | 0.00571 | -0.0143 | -39.1594
-2.5 | -0.1656 | 0.00556 | -0.015 | -29.7842
-2 | -0.1077 | 0.00544 | -0.0156 | -19.7978
-1.5 | -0.05 | 0.00524 | -0.0161 | -9.542
-1 | 0.0069 | 0.00488 | -0.0167 | 1.4139
-0.5 | 0.0635 | 0.00447 | -0.0172 | 14.2058
0 | 0.1191 | 0.00386 | -0.0178 | 30.8549
0.5 | 0.1755 | 0.00342 | -0.0183 | 51.3158
1 | 0.2342 | 0.00341 | -0.0191 | 68.6804
1.5 | 0.2926 | 0.00355 | -0.0199 | 82.4225
2 | 0.3483 | 0.00407 | -0.0203 | 85.5774
2.5 | 0.4023 | 0.00478 | -0.0205 | 84.1632
3.5 | 0.5128 | 0.0057 | -0.0212 | 89.9649
4 | 0.5676 | 0.00617 | -0.0214 | 91.9935
4.5 | 0.6227 | 0.00655 | -0.0216 | 95.0687
5 | 0.6784 | 0.00682 | -0.0219 | 99.4721
5.5 | 0.7342 | 0.00709 | -0.0222 | 103.5543
6 | 0.7894 | 0.00737 | -0.0224 | 107.1099
6.5 | 0.8446 | 0.00762 | -0.0227 | 110.8399
7 | 0.8988 | 0.00794 | -0.0227 | 113.199
7.5 | 0.9529 | 0.00824 | -0.0228 | 115.6432
8 | 1.0063 | 0.00857 | -0.0227 | 117.4212
8.5 | 1.0582 | 0.00898 | -0.0224 | 117.8396
9 | 1.11 | 0.00935 | -0.0221 | 118.7166
9.5 | 1.1611 | 0.00974 | -0.0216 | 119.2094
10 | 1.2104 | 0.01019 | -0.0209 | 118.7831
10.5 | 1.2575 | 0.01073 | -0.0198 | 117.1948
11 | 1.3038 | 0.01122 | -0.0186 | 116.2032
11.5 | 1.3485 | 0.01172 | -0.0171 | 115.0597
12 | 1.3887 | 0.01228 | -0.0149 | 113.0863
12.5 | 1.4191 | 0.0129 | -0.0108 | 110.0078
13 | 1.445 | 0.01371 | -0.0063 | 105.3975
13.5 | 1.4729 | 0.01466 | -0.0027 | 100.4707
14 | 1.5021 | 0.01568 | 0.0004 | 95.7972
14.5 | 1.5289 | 0.01695 | 0.0035 | 90.2006
15 | 1.5518 | 0.01854 | 0.0066 | 83.7001
15.5 | 1.5723 | 0.02042 | 0.0097 | 76.998
16 | 1.5951 | 0.02226 | 0.0121 | 71.6577
16.5 | 1.6165 | 0.02433 | 0.0142 | 66.4406
17 | 1.6354 | 0.02668 | 0.0163 | 61.2969
17.5 | 1.6508 | 0.02941 | 0.0181 | 56.1306
18 | 1.6604 | 0.0328 | 0.0197 | 50.622
18.5 | 1.6743 | 0.03608 | 0.0208 | 46.4052
19 | 1.6703 | 0.04123 | 0.0217 | 40.5118
19.5 | 1.6786 | 0.04555 | 0.0217 | 36.8518
20 | 1.6707 | 0.05188 | 0.0212 | 32.2032

## 109. Re 10M Mach 0.25 (1)
BIGFOIL.COM POLAR EXPORT
NACA65-213 a=0.0
NACA65-213 a=0.0 |  |  |  | Cl Max: | 1.081 | at alpha= | 10 | deg
JavaFoil+Calcfoil stall+Eppler ext transition |  |  |  | L/D Max: | 107.813 | at alpha= | 6.5 | deg
Re: | 10000000 |  |  | Cd Min: | 0.00444 | at alpha= | -1 | deg
Mach: | 0.25 |  |  | Cl=0 at alpha= | -0.98387 | deg
|  |  |  | @ Cl=0.1, Cd= | 0.0044858
|  |  |  | @ Cl=0.4, Cd= | 0.00537
|  |  |  | @ Cl=0.6, Cd= | 0.11213
alpha (deg) | Cl | Cd | Cm | Cl/Cd
-15 | -0.348 | 0.11988 | 0.003 | -2.907
-14.5 | -0.414 | 0.11133 | 0.002 | -3.717
-14 | -0.474 | 0.10182 | 0.002 | -4.658
-13.5 | -0.53 | 0.09159 | 0.002 | -5.783
-13 | -0.579 | 0.08643 | 0.001 | -6.7
-12.5 | -0.622 | 0.08077 | 0.001 | -7.705
-12 | -0.657 | 0.0764 | 0.001 | -8.605
-11.5 | -0.682 | 0.07096 | 0 | -9.614
-11 | -0.705 | 0.05827 | 0 | -12.09
-10.5 | -0.838 | 0.0122 | -0.001 | -68.692
-10 | -0.844 | 0.01079 | -0.001 | -78.204
-9.5 | -0.833 | 0.01033 | -0.002 | -80.655
-9 | -0.816 | 0.00967 | -0.003 | -84.411
-8.5 | -0.641 | 0.04905 | -0.002 | -13.076
-8 | -0.76 | 0.00912 | -0.004 | -83.282
-7.5 | -0.723 | 0.00873 | -0.005 | -82.82
-7 | -0.682 | 0.00838 | -0.006 | -81.382
-6.5 | -0.637 | 0.00803 | -0.006 | -79.235
-6 | -0.588 | 0.00775 | -0.007 | -75.794
-5.5 | -0.536 | 0.00743 | -0.008 | -72.087
-5 | -0.482 | 0.00724 | -0.009 | -66.51
-4.5 | -0.425 | 0.00704 | -0.009 | -60.416
-4 | -0.367 | 0.00684 | -0.01 | -53.733
-3.5 | -0.308 | 0.00667 | -0.011 | -46.186
-3 | -0.248 | 0.00652 | -0.012 | -38.026
-2.5 | -0.187 | 0.00637 | -0.012 | -29.334
-2 | -0.126 | 0.00627 | -0.013 | -20.026
-1.5 | -0.064 | 0.00448 | -0.014 | -14.278
-1 | -0.002 | 0.00444 | -0.015 | -0.468
-0.5 | 0.06 | 0.00446 | -0.015 | 13.441
0 | 0.122 | 0.0045 | -0.016 | 27.116
0.5 | 0.184 | 0.00456 | -0.017 | 40.387
1 | 0.246 | 0.00467 | -0.018 | 52.727
1.5 | 0.308 | 0.00503 | -0.019 | 61.126
2 | 0.369 | 0.00521 | -0.019 | 70.9
2.5 | 0.431 | 0.00553 | -0.02 | 77.952
3 | 0.492 | 0.00581 | -0.021 | 84.699
3.5 | 0.553 | 0.00619 | -0.022 | 89.253
4 | 0.612 | 0.00664 | -0.023 | 92.175
4.5 | 0.67 | 0.00738 | -0.023 | 90.787
5 | 0.727 | 0.00767 | -0.024 | 94.818
5.5 | 0.783 | 0.00799 | -0.025 | 97.996
6 | 0.836 | 0.00789 | -0.026 | 106.001
6.5 | 0.887 | 0.00823 | -0.026 | 107.813
7 | 0.934 | 0.00935 | -0.027 | 99.985
7.5 | 0.977 | 0.00979 | -0.028 | 99.701
8 | 1.012 | 0.01026 | -0.029 | 98.635
8.5 | 1.041 | 0.0108 | -0.029 | 96.322
9 | 1.062 | 0.01138 | -0.03 | 93.366
9.5 | 1.076 | 0.01207 | -0.031 | 89.159
10 | 1.081 | 0.01279 | -0.031 | 84.577
10.5 | 1.077 | 0.01377 | -0.032 | 78.201
11 | 1.062 | 0.01485 | -0.033 | 71.544
11.5 | 1.036 | 0.01658 | -0.033 | 62.463
12 | 0.998 | 0.01884 | -0.033 | 52.944
12.5 | 0.942 | 0.02366 | -0.033 | 39.8
13 | 0.773 | 0.07879 | -0.023 | 9.816
13.5 | 0.708 | 0.09035 | -0.02 | 7.837
14 | 0.643 | 0.09728 | -0.02 | 6.612
14.5 | 0.574 | 0.10505 | -0.019 | 5.462
15 | 0.5 | 0.11213 | -0.02 | 4.457

## 110. Re 10M Mach 0.25 (2)
BIGFOIL.COM POLAR EXPORT
NACA65-213 a=0.0
NACA65-213 a=0.0 |  |  |  | Cl Max: | 1.5838 | at alpha= | 17 | deg
XFOIL ncrit=9 |  |  |  | L/D Max: | 116.871 | at alpha= | 9 | deg
Re: | 10000000 |  |  | Cd Min: | 0.10115 | at alpha= | 20 | deg
Mach: | 0.25 |  |  | Cl=0 at alpha= | -1.0667 | deg
|  |  |  | @ Cl=0.1, Cd= | 0.0040973
|  |  |  | @ Cl=0.4, Cd= | 0.004612
|  |  |  | @ Cl=0.6, Cd= | 0.0063875
alpha (deg) | Cl | Cd | Cm | Cl/Cd
-19 | -1.2408 | 0.09478 | -0.0338 | -13.0914
-18.5 | -1.3033 | 0.07429 | -0.0493 | -17.5434
-18 | -1.3614 | 0.05843 | -0.06 | -23.2997
-17.5 | -1.3922 | 0.04842 | -0.0645 | -28.7526
-17 | -1.4334 | 0.0391 | -0.0665 | -36.6598
-16.5 | -1.4567 | 0.03248 | -0.0654 | -44.8491
-15 | -1.4575 | 0.02104 | -0.0531 | -69.2728
-14.5 | -1.4393 | 0.01922 | -0.0474 | -74.8855
-14 | -1.4162 | 0.01774 | -0.0417 | -79.8309
-13.5 | -1.3935 | 0.01646 | -0.035 | -84.6598
-13 | -1.3548 | 0.01517 | -0.0309 | -89.3078
-12.5 | -1.3089 | 0.01414 | -0.0277 | -92.5672
-12 | -1.2589 | 0.01331 | -0.0252 | -94.583
-11.5 | -1.2072 | 0.01254 | -0.023 | -96.2679
-11 | -1.1548 | 0.01176 | -0.021 | -98.1973
-10.5 | -1.0994 | 0.01123 | -0.0196 | -97.8985
-10 | -1.0442 | 0.01065 | -0.0182 | -98.0469
-9.5 | -0.9912 | 0.00983 | -0.0166 | -100.8342
-9 | -0.9357 | 0.00923 | -0.0155 | -101.3759
-8.5 | -0.879 | 0.00875 | -0.0147 | -100.4571
-8 | -0.8215 | 0.00831 | -0.0141 | -98.8568
-7.5 | -0.7636 | 0.00793 | -0.0136 | -96.2926
-7 | -0.7052 | 0.0076 | -0.0134 | -92.7895
-6.5 | -0.6463 | 0.00731 | -0.0133 | -88.4131
-6 | -0.5875 | 0.00702 | -0.0132 | -83.6895
-5.5 | -0.5286 | 0.00672 | -0.0132 | -78.6607
-5 | -0.4693 | 0.00648 | -0.0134 | -72.4228
-4.5 | -0.4096 | 0.00629 | -0.0138 | -65.1192
-4 | -0.35 | 0.00609 | -0.0141 | -57.4713
-3.5 | -0.2903 | 0.0059 | -0.0145 | -49.2034
-3 | -0.2302 | 0.00576 | -0.0151 | -39.9653
-2.5 | -0.1703 | 0.0056 | -0.0156 | -30.4107
-2 | -0.1104 | 0.00546 | -0.0162 | -20.2198
-1.5 | -0.0507 | 0.0053 | -0.0168 | -9.566
-0.5 | 0.0663 | 0.0045 | -0.0178 | 14.7333
0 | 0.1232 | 0.00382 | -0.0183 | 32.2513
0.5 | 0.1816 | 0.00342 | -0.0189 | 53.0994
1 | 0.2422 | 0.00343 | -0.0197 | 70.6122
1.5 | 0.3027 | 0.00356 | -0.0205 | 85.0281
2 | 0.3601 | 0.00408 | -0.0209 | 88.2598
2.5 | 0.4156 | 0.00482 | -0.0211 | 86.2241
3 | 0.4725 | 0.0053 | -0.0214 | 89.1509
3.5 | 0.5292 | 0.0058 | -0.0215 | 91.2414
4 | 0.5854 | 0.00629 | -0.0216 | 93.0684
4.5 | 0.6423 | 0.00667 | -0.0217 | 96.2969
5 | 0.7 | 0.00698 | -0.0218 | 100.2865
5.5 | 0.7578 | 0.00724 | -0.0219 | 104.6685
6 | 0.8152 | 0.00754 | -0.0219 | 108.1167
6.5 | 0.8722 | 0.00784 | -0.0218 | 111.25
7 | 0.9284 | 0.00819 | -0.0215 | 113.3578
7.5 | 0.9846 | 0.00852 | -0.0211 | 115.5634
8 | 1.0392 | 0.00895 | -0.0204 | 116.1117
8.5 | 1.0932 | 0.00938 | -0.0196 | 116.5458
9 | 1.1465 | 0.00981 | -0.0186 | 116.8705
9.5 | 1.1978 | 0.01032 | -0.0171 | 116.0659
10 | 1.2462 | 0.01093 | -0.0152 | 114.0165
10.5 | 1.2938 | 0.01149 | -0.013 | 112.6023
11 | 1.3373 | 0.01212 | -0.0101 | 110.3383
11.5 | 1.362 | 0.01284 | -0.0039 | 106.0748
12 | 1.3918 | 0.0137 | 0.0008 | 101.5912
12.5 | 1.4231 | 0.0148 | 0.005 | 96.1554
13 | 1.4528 | 0.01613 | 0.0089 | 90.0682
13.5 | 1.4777 | 0.01786 | 0.013 | 82.738
14 | 1.5017 | 0.01982 | 0.0167 | 75.7669
14.5 | 1.5262 | 0.02191 | 0.02 | 69.6577
15 | 1.5455 | 0.02451 | 0.0232 | 63.0559
15.5 | 1.5603 | 0.0276 | 0.0262 | 56.5326
16 | 1.5714 | 0.03117 | 0.0287 | 50.4139
16.5 | 1.5812 | 0.03515 | 0.0306 | 44.9844
17 | 1.5838 | 0.04011 | 0.032 | 39.4864
17.5 | 1.5773 | 0.04632 | 0.0323 | 34.0522
18 | 1.5658 | 0.05361 | 0.0316 | 29.2072
18.5 | 1.5511 | 0.06198 | 0.0294 | 25.0258
19 | 1.5115 | 0.07419 | 0.0244 | 20.3734
19.5 | 1.4913 | 0.08495 | 0.019 | 17.555
20 | 1.4412 | 0.10115 | 0.0093 | 14.2481

## 111. Re 10M Mach 0.50 (1)
BIGFOIL.COM POLAR EXPORT
NACA65-213 a=0.0
NACA65-213 a=0.0 |  |  |  | Cl Max: | 1.143 | at alpha= | 20 | deg
JavaFoil+Calcfoil stall+Eppler ext transition |  |  |  | L/D Max: | 94.939 | at alpha= | 3.5 | deg
Re: | 10000000 |  |  | Cd Min: | 0.00456 | at alpha= | -1 | deg
Mach: | 0.5 |  |  | Cl=0 at alpha= | -0.98551 | deg
|  |  |  | @ Cl=0.1, Cd= | 0.0045848
|  |  |  | @ Cl=0.4, Cd= | 0.0054548
|  |  |  | @ Cl=0.6, Cd= | 0.0063709
alpha (deg) | Cl | Cd | Cm | Cl/Cd
-20 | -1.036 | 0.14857 | 0.007 | -6.974
-19.5 | -1.009 | 0.14362 | 0.007 | -7.024
-19 | -0.988 | 0.14002 | 0.007 | -7.058
-18.5 | -0.962 | 0.13237 | 0.007 | -7.265
-18 | -0.932 | 0.12868 | 0.006 | -7.244
-17.5 | -0.902 | 0.12748 | 0.005 | -7.076
-17 | -0.875 | 0.11803 | 0.005 | -7.416
-16.5 | -0.849 | 0.11175 | 0.005 | -7.599
-16 | -0.823 | 0.11521 | 0.004 | -7.142
-15.5 | -0.794 | 0.11038 | 0.004 | -7.195
-15 | -0.768 | 0.10152 | 0.003 | -7.566
-14.5 | -0.743 | 0.09374 | 0.003 | -7.931
-14 | -0.719 | 0.08567 | 0.003 | -8.398
-13.5 | -0.686 | 0.09407 | 0.002 | -7.289
-13 | -0.659 | 0.08833 | 0.002 | -7.459
-12.5 | -0.633 | 0.08028 | 0.001 | -7.891
-12 | -0.623 | 0.0614 | 0.001 | -10.148
-11.5 | -0.656 | 0.02587 | 0.001 | -25.369
-11 | -0.66 | 0.01493 | 0 | -44.191
-10.5 | -0.521 | 0.07125 | 0 | -7.317
-10 | -0.495 | 0.06379 | -0.001 | -7.763
-9.5 | -0.47 | 0.0574 | -0.001 | -8.189
-9 | -0.532 | 0.01264 | -0.003 | -42.056
-8.5 | -0.506 | 0.01105 | -0.004 | -45.805
-8 | -0.386 | 0.05066 | -0.002 | -7.621
-7.5 | -0.357 | 0.05083 | -0.002 | -7.029
-7 | -0.332 | 0.04385 | -0.003 | -7.561
-6.5 | -0.587 | 0.00828 | -0.007 | -70.854
-6 | -0.596 | 0.00858 | -0.008 | -69.395
-5.5 | -0.566 | 0.00839 | -0.009 | -67.437
-5 | -0.52 | 0.00794 | -0.01 | -65.507
-4.5 | -0.466 | 0.00762 | -0.01 | -61.123
-4 | -0.406 | 0.00729 | -0.011 | -55.637
-3.5 | -0.342 | 0.00705 | -0.012 | -48.512
-3 | -0.276 | 0.00685 | -0.013 | -40.286
-2.5 | -0.208 | 0.00669 | -0.014 | -31.144
-2 | -0.14 | 0.00652 | -0.015 | -21.505
-1.5 | -0.071 | 0.00635 | -0.016 | -11.25
-1 | -0.002 | 0.00456 | -0.016 | -0.509
-0.5 | 0.067 | 0.00458 | -0.017 | 14.648
0 | 0.136 | 0.00459 | -0.018 | 29.742
0.5 | 0.206 | 0.00465 | -0.019 | 44.257
1 | 0.275 | 0.00488 | -0.02 | 56.383
1.5 | 0.344 | 0.00526 | -0.021 | 65.368
2 | 0.413 | 0.0055 | -0.022 | 74.984
2.5 | 0.481 | 0.00587 | -0.023 | 82.061
3 | 0.549 | 0.006 | -0.023 | 91.365
3.5 | 0.615 | 0.00648 | -0.024 | 94.939
4 | 0.68 | 0.00748 | -0.025 | 90.956
4.5 | 0.742 | 0.00857 | -0.026 | 86.609
5 | 0.8 | 0.00901 | -0.027 | 88.821
5.5 | 0.854 | 0.00947 | -0.028 | 90.204
6 | 0.901 | 0.01006 | -0.028 | 89.615
6.5 | 0.938 | 0.01073 | -0.029 | 87.382
7 | 0.958 | 0.01153 | -0.03 | 83.098
7.5 | 0.938 | 0.01254 | -0.031 | 74.825
8 | 0.491 | 0.05272 | -0.016 | 9.315
8.5 | 0.627 | 0.01486 | -0.032 | 42.163
9 | 0.546 | 0.05811 | -0.017 | 9.396
9.5 | 0.69 | 0.01593 | -0.034 | 43.31
10 | 0.718 | 0.01768 | -0.034 | 40.611
10.5 | 0.743 | 0.02035 | -0.035 | 36.501
11 | 0.656 | 0.07235 | -0.021 | 9.068
11.5 | 0.808 | 0.02091 | -0.036 | 38.62
12 | 0.83 | 0.02442 | -0.037 | 34
12.5 | 0.817 | 0.04131 | -0.035 | 19.779
13 | 0.766 | 0.08783 | -0.024 | 8.725
13.5 | 0.789 | 0.09933 | -0.023 | 7.939
14 | 0.869 | 0.06302 | -0.034 | 13.789
14.5 | 0.849 | 0.09849 | -0.026 | 8.616
15 | 0.877 | 0.10547 | -0.027 | 8.311
15.5 | 0.895 | 0.10929 | -0.025 | 8.191
16 | 0.924 | 0.11378 | -0.027 | 8.123
16.5 | 0.959 | 0.11483 | -0.029 | 8.351
17 | 0.994 | 0.11547 | -0.032 | 8.606
17.5 | 1.002 | 0.12456 | -0.028 | 8.044
18 | 1.04 | 0.12276 | -0.032 | 8.476
18.5 | 1.103 | 0.10244 | -0.038 | 10.769
19 | 1.136 | 0.10419 | -0.039 | 10.899
19.5 | 1.128 | 0.13906 | -0.035 | 8.109
20 | 1.143 | 0.15305 | -0.033 | 7.468

## 112. Re 10M Mach 0.50 (2)
BIGFOIL.COM POLAR EXPORT
NACA65-213 a=0.0
NACA65-213 a=0.0 |  |  |  | Cl Max: | 1.1431 | at alpha= | 8.5 | deg
XFOIL ncrit=9 |  |  |  | L/D Max: | 109.655 | at alpha= | 6.5 | deg
Re: | 10000000 |  |  | Cd Min: | 0.26109 | at alpha= | -20 | deg
Mach: | 0.5 |  |  | Cl=0 at alpha= | -1.104 | deg
|  |  |  | @ Cl=0.1, Cd= | 0.0042917
|  |  |  | @ Cl=0.4, Cd= | 0.0039945
|  |  |  | @ Cl=0.6, Cd= | 0.0063495
alpha (deg) | Cl | Cd | Cm | Cl/Cd
-20 | -0.8024 | 0.26109 | 0.067 | -3.0733
-19.5 | -0.7823 | 0.25163 | 0.0615 | -3.1089
-19 | -0.7616 | 0.24269 | 0.056 | -3.1382
-18.5 | -0.7425 | 0.23304 | 0.0504 | -3.1861
-18 | -0.7231 | 0.22376 | 0.0449 | -3.2316
-17.5 | -0.7039 | 0.21455 | 0.0395 | -3.2808
-17 | -0.6855 | 0.20531 | 0.034 | -3.3389
-16.5 | -0.6691 | 0.19559 | 0.0284 | -3.4209
-16 | -0.654 | 0.18707 | 0.024 | -3.496
-15.5 | -0.6391 | 0.17777 | 0.0188 | -3.5951
-15 | -0.62 | 0.16963 | 0.0139 | -3.655
-14.5 | -0.603 | 0.16104 | 0.0088 | -3.7444
-13 | -0.5681 | 0.13205 | -0.0081 | -4.3022
-12.5 | -0.5587 | 0.12256 | -0.0137 | -4.5586
-12 | -0.5543 | 0.1123 | -0.0198 | -4.9359
-11.5 | -0.5593 | 0.10076 | -0.0268 | -5.5508
-11 | -0.5692 | 0.08887 | -0.0344 | -6.4049
-10.5 | -0.5843 | 0.07619 | -0.043 | -7.669
-10 | -0.6063 | 0.06087 | -0.0559 | -9.9606
-9.5 | -0.6422 | 0.04976 | -0.0627 | -12.9059
-9 | -0.6733 | 0.04219 | -0.0635 | -15.9588
-8.5 | -0.7146 | 0.03571 | -0.0589 | -20.0112
-8 | -0.7505 | 0.03004 | -0.0495 | -24.9834
-7.5 | -0.7625 | 0.02276 | -0.0421 | -33.5018
-7 | -0.7515 | 0.01584 | -0.0354 | -47.4432
-6.5 | -0.7203 | 0.0105 | -0.0295 | -68.6
-6 | -0.6665 | 0.00866 | -0.0251 | -76.963
-5.5 | -0.6027 | 0.00775 | -0.0224 | -77.7677
-5 | -0.5363 | 0.00712 | -0.0205 | -75.323
-4.5 | -0.467 | 0.00674 | -0.0195 | -69.2878
-4 | -0.3976 | 0.00646 | -0.0189 | -61.548
-3.5 | -0.3282 | 0.00621 | -0.0187 | -52.8502
-3 | -0.2593 | 0.00598 | -0.0186 | -43.3612
-2.5 | -0.1902 | 0.00581 | -0.0189 | -32.7367
-2 | -0.1214 | 0.00563 | -0.0193 | -21.5631
-1.5 | -0.0529 | 0.00548 | -0.0198 | -9.6533
-1 | 0.0139 | 0.00517 | -0.0202 | 2.6886
-0.5 | 0.0793 | 0.00463 | -0.0206 | 17.1274
0 | 0.1411 | 0.00362 | -0.0208 | 38.9779
0.5 | 0.2092 | 0.00345 | -0.0216 | 60.6377
1 | 0.279 | 0.0035 | -0.0225 | 79.7143
1.5 | 0.3486 | 0.00361 | -0.0234 | 96.5651
2 | 0.4141 | 0.0041 | -0.0237 | 101
2.5 | 0.475 | 0.00499 | -0.0234 | 95.1904
3 | 0.5375 | 0.00565 | -0.023 | 95.1327
3.5 | 0.599 | 0.00634 | -0.0222 | 94.4795
4 | 0.6612 | 0.00693 | -0.0213 | 95.4113
4.5 | 0.7266 | 0.0073 | -0.0206 | 99.5342
5 | 0.7925 | 0.00765 | -0.0196 | 103.5948
5.5 | 0.858 | 0.00804 | -0.0183 | 106.7164
6 | 0.9218 | 0.00849 | -0.0164 | 108.5748
6.5 | 0.9847 | 0.00898 | -0.0139 | 109.6548
7 | 1.0447 | 0.00955 | -0.0106 | 109.3927
7.5 | 1.0967 | 0.01034 | -0.0057 | 106.0638
8 | 1.1254 | 0.01132 | 0.0031 | 99.417
8.5 | 1.1431 | 0.01321 | 0.0123 | 86.5329
9 | 1.1405 | 0.01649 | 0.0219 | 69.1631
9.5 | 1.1265 | 0.02115 | 0.0306 | 53.2624
10 | 1.0972 | 0.02756 | 0.0377 | 39.8113
10.5 | 1.0702 | 0.03546 | 0.0397 | 30.1805
11.5 | 1.0011 | 0.05401 | 0.0383 | 18.5355
12 | 0.9692 | 0.0655 | 0.0328 | 14.7969
12.5 | 0.9401 | 0.0786 | 0.0246 | 11.9606
13 | 0.9178 | 0.09262 | 0.0149 | 9.9093
13.5 | 0.9012 | 0.10688 | 0.0055 | 8.4319

## 113. Re 12M Mach 0.00 (1)
BIGFOIL.COM POLAR EXPORT
NACA65-213 a=0.0
NACA65-213 a=0.0 |  |  |  | Cl Max: | 1.144 | at alpha= | 11.5 | deg
JavaFoil+Calcfoil stall+Eppler ext transition |  |  |  | L/D Max: | 114.958 | at alpha= | 7.5 | deg
Re: | 12000000 |  |  | Cd Min: | 0.00443 | at alpha= | -1 | deg
Mach: | 0 |  |  | Cl=0 at alpha= | -0.98333 | deg
|  |  |  | @ Cl=0.1, Cd= | 0.004468
|  |  |  | @ Cl=0.4, Cd= | 0.0054408
|  |  |  | @ Cl=0.6, Cd= | 0.0065311
alpha (deg) | Cl | Cd | Cm | Cl/Cd
-16.5 | -0.63 | 0.12255 | 0.003 | -5.142
-16 | -0.654 | 0.11528 | 0.003 | -5.674
-15.5 | -0.677 | 0.10594 | 0.003 | -6.394
-15 | -0.698 | 0.10082 | 0.003 | -6.927
-14.5 | -0.722 | 0.09086 | 0.003 | -7.942
-14 | -0.742 | 0.0834 | 0.002 | -8.898
-13.5 | -0.762 | 0.07541 | 0.002 | -10.099
-13 | -0.841 | 0.03489 | 0.002 | -24.1
-12.5 | -0.92 | 0.01441 | 0.002 | -63.875
-12 | -0.935 | 0.0126 | 0.001 | -74.167
-11.5 | -0.938 | 0.01153 | 0.001 | -81.372
-11 | -0.931 | 0.01067 | 0 | -87.233
-10.5 | -0.914 | 0.00958 | -0.001 | -95.41
-10 | -0.893 | 0.01007 | -0.001 | -88.642
-9.5 | -0.865 | 0.00956 | -0.002 | -90.449
-9 | -0.833 | 0.0091 | -0.003 | -91.567
-8.5 | -0.798 | 0.00878 | -0.003 | -90.922
-8 | -0.759 | 0.00846 | -0.004 | -89.723
-7.5 | -0.717 | 0.0081 | -0.005 | -88.592
-7 | -0.672 | 0.00784 | -0.005 | -85.717
-6.5 | -0.625 | 0.00753 | -0.006 | -82.925
-6 | -0.575 | 0.00731 | -0.007 | -78.628
-5.5 | -0.523 | 0.00709 | -0.008 | -73.683
-5 | -0.469 | 0.00689 | -0.008 | -67.985
-4.5 | -0.413 | 0.00673 | -0.009 | -61.408
-4 | -0.356 | 0.00652 | -0.01 | -54.7
-3.5 | -0.299 | 0.00644 | -0.011 | -46.423
-3 | -0.24 | 0.00629 | -0.011 | -38.175
-2.5 | -0.181 | 0.00618 | -0.012 | -29.33
-2 | -0.122 | 0.00609 | -0.013 | -19.983
-1.5 | -0.062 | 0.00479 | -0.014 | -12.928
-1 | -0.002 | 0.00443 | -0.014 | -0.454
-0.5 | 0.058 | 0.00444 | -0.015 | 13.07
0 | 0.118 | 0.00448 | -0.016 | 26.391
0.5 | 0.178 | 0.00469 | -0.017 | 38.022
1 | 0.238 | 0.0049 | -0.017 | 48.679
1.5 | 0.298 | 0.00504 | -0.018 | 59.124
2 | 0.358 | 0.00527 | -0.019 | 67.844
2.5 | 0.417 | 0.00551 | -0.02 | 75.688
3 | 0.476 | 0.00579 | -0.02 | 82.303
3.5 | 0.535 | 0.0061 | -0.021 | 87.824
4 | 0.594 | 0.00647 | -0.022 | 91.794
4.5 | 0.651 | 0.00705 | -0.023 | 92.301
5 | 0.706 | 0.0073 | -0.023 | 96.797
5.5 | 0.761 | 0.00748 | -0.024 | 101.738
6 | 0.814 | 0.00776 | -0.025 | 104.923
6.5 | 0.865 | 0.00813 | -0.026 | 106.489
7 | 0.915 | 0.00797 | -0.026 | 114.792
7.5 | 0.96 | 0.00835 | -0.027 | 114.958
8 | 1 | 0.00942 | -0.028 | 106.195
8.5 | 1.036 | 0.00983 | -0.028 | 105.4
9 | 1.067 | 0.01028 | -0.029 | 103.786
9.5 | 1.094 | 0.01076 | -0.03 | 101.587
10 | 1.114 | 0.01132 | -0.03 | 98.464
10.5 | 1.13 | 0.01192 | -0.031 | 94.809
11 | 1.139 | 0.01276 | -0.032 | 89.302
11.5 | 1.144 | 0.01339 | -0.032 | 85.465
12 | 1.142 | 0.01457 | -0.033 | 78.392
12.5 | 1.136 | 0.01549 | -0.034 | 73.347
13 | 1.119 | 0.01688 | -0.034 | 66.311
13.5 | 1.096 | 0.01815 | -0.035 | 60.37
14 | 1.064 | 0.02059 | -0.035 | 51.68
14.5 | 1.029 | 0.02331 | -0.035 | 44.158
15 | 0.981 | 0.02986 | -0.035 | 32.851
15.5 | 0.912 | 0.04713 | -0.033 | 19.356
16 | 0.834 | 0.07861 | -0.03 | 10.607
16.5 | 0.781 | 0.1008 | -0.027 | 7.751

## 114. Re 12M Mach 0.00 (2)
BIGFOIL.COM POLAR EXPORT
NACA65-213 a=0.0
NACA65-213 a=0.0 |  |  |  | Cl Max: | 1.7127 | at alpha= | 19.5 | deg
XFOIL ncrit=9 |  |  |  | L/D Max: | 123.904 | at alpha= | 9.5 | deg
Re: | 12000000 |  |  | Cd Min: | 0.04476 | at alpha= | 20 | deg
Mach: | 0 |  |  | Cl=0 at alpha= | -1.0589 | deg
|  |  |  | @ Cl=0.1, Cd= | 0.0042547
|  |  |  | @ Cl=0.4, Cd= | 0.004803
|  |  |  | @ Cl=0.6, Cd= | 0.006244
alpha (deg) | Cl | Cd | Cm | Cl/Cd
-20 | -1.6956 | 0.02995 | -0.0479 | -56.6144
-19.5 | -1.6897 | 0.02672 | -0.0459 | -63.2373
-19 | -1.6812 | 0.02392 | -0.0434 | -70.2843
-18.5 | -1.6646 | 0.02185 | -0.0408 | -76.1831
-18 | -1.6443 | 0.02016 | -0.0381 | -81.5625
-17.5 | -1.6215 | 0.01873 | -0.0351 | -86.5723
-17 | -1.597 | 0.01751 | -0.032 | -91.205
-16.5 | -1.5712 | 0.01648 | -0.0285 | -95.3398
-16 | -1.5479 | 0.01572 | -0.0241 | -98.4669
-15.5 | -1.5221 | 0.01508 | -0.0196 | -100.935
-15 | -1.4839 | 0.01434 | -0.0174 | -103.4798
-14.5 | -1.445 | 0.01347 | -0.0153 | -107.2754
-14 | -1.4016 | 0.0128 | -0.0139 | -109.5
-13.5 | -1.3564 | 0.01217 | -0.0128 | -111.4544
-13 | -1.3089 | 0.01163 | -0.0119 | -112.5451
-12.5 | -1.2602 | 0.01113 | -0.0113 | -113.2255
-12 | -1.2102 | 0.01069 | -0.0108 | -113.2086
-11.5 | -1.1594 | 0.01027 | -0.0104 | -112.8919
-10 | -1.0028 | 0.00913 | -0.0098 | -109.8357
-9.5 | -0.9506 | 0.00866 | -0.0096 | -109.7691
-9 | -0.8973 | 0.00827 | -0.0095 | -108.5006
-8.5 | -0.8433 | 0.0079 | -0.0096 | -106.7468
-8 | -0.7888 | 0.00759 | -0.0097 | -103.9262
-7.5 | -0.7335 | 0.00732 | -0.01 | -100.2049
-7 | -0.6778 | 0.00708 | -0.0103 | -95.7345
-6 | -0.5657 | 0.00661 | -0.011 | -85.5825
-5.5 | -0.5094 | 0.00638 | -0.0114 | -79.8433
-5 | -0.4526 | 0.00617 | -0.0118 | -73.3549
-4.5 | -0.3955 | 0.00602 | -0.0124 | -65.6977
-4 | -0.3383 | 0.00583 | -0.0129 | -58.0274
-3.5 | -0.2809 | 0.00568 | -0.0135 | -49.4542
-3 | -0.2232 | 0.00554 | -0.0141 | -40.2888
-2.5 | -0.1656 | 0.00542 | -0.0147 | -30.5535
-2 | -0.1078 | 0.00529 | -0.0154 | -20.3781
-1.5 | -0.0502 | 0.00513 | -0.016 | -9.7856
-1 | 0.0067 | 0.00484 | -0.0166 | 1.3843
-0.5 | 0.0635 | 0.00454 | -0.0172 | 13.9868
0 | 0.1198 | 0.0041 | -0.0177 | 29.2195
0.5 | 0.1747 | 0.00343 | -0.0183 | 50.9329
1 | 0.2327 | 0.0034 | -0.019 | 68.4412
1.5 | 0.2899 | 0.00363 | -0.0197 | 79.8623
2 | 0.3449 | 0.00423 | -0.0201 | 81.5366
2.5 | 0.3996 | 0.0048 | -0.0204 | 83.25
3 | 0.455 | 0.00522 | -0.0208 | 87.1648
3.5 | 0.5102 | 0.00564 | -0.0212 | 90.461
4 | 0.5652 | 0.00603 | -0.0215 | 93.7313
4.5 | 0.6205 | 0.00637 | -0.0218 | 97.4097
5 | 0.6761 | 0.00664 | -0.0222 | 101.8223
5.5 | 0.7317 | 0.00686 | -0.0226 | 106.6618
6 | 0.7868 | 0.00713 | -0.0229 | 110.3506
6.5 | 0.8419 | 0.00738 | -0.0232 | 114.0786
7 | 0.8959 | 0.00768 | -0.0233 | 116.6536
7.5 | 0.95 | 0.00795 | -0.0235 | 119.4969
8 | 1.0031 | 0.00828 | -0.0235 | 121.1473
8.5 | 1.0552 | 0.00866 | -0.0234 | 121.8476
9 | 1.1074 | 0.00898 | -0.0233 | 123.3185
9.5 | 1.1585 | 0.00935 | -0.023 | 123.9037
10 | 1.208 | 0.00979 | -0.0225 | 123.3912
10.5 | 1.2559 | 0.01028 | -0.0218 | 122.1693
11 | 1.3036 | 0.01071 | -0.021 | 121.718
11.5 | 1.3496 | 0.01117 | -0.02 | 120.8236
12 | 1.3925 | 0.01172 | -0.0184 | 118.814
12.5 | 1.43 | 0.01234 | -0.016 | 115.8833
13 | 1.46 | 0.0129 | -0.012 | 113.1783
13.5 | 1.4862 | 0.01365 | -0.0078 | 108.8791
14 | 1.5147 | 0.01451 | -0.0045 | 104.3901
14.5 | 1.5417 | 0.01557 | -0.0012 | 99.0173
15 | 1.5652 | 0.01693 | 0.002 | 92.4513
15.5 | 1.5874 | 0.01849 | 0.0051 | 85.8518
16 | 1.6112 | 0.02007 | 0.0076 | 80.279
16.5 | 1.6342 | 0.0218 | 0.0098 | 74.9633
17 | 1.6552 | 0.02377 | 0.0119 | 69.634
17.5 | 1.6733 | 0.02605 | 0.0139 | 64.2342
18 | 1.6851 | 0.02893 | 0.0158 | 58.2475
18.5 | 1.7019 | 0.03161 | 0.0171 | 53.8406
19 | 1.7003 | 0.03605 | 0.0187 | 47.165
19.5 | 1.7127 | 0.03953 | 0.0192 | 43.3266
20 | 1.7099 | 0.04476 | 0.0195 | 38.2015

## 115. Re 12M Mach 0.10 (1)
BIGFOIL.COM POLAR EXPORT
NACA65-213 a=0.0
NACA65-213 a=0.0 |  |  |  | Cl Max: | 1.134 | at alpha= | 11.5 | deg
JavaFoil+Calcfoil stall+Eppler ext transition |  |  |  | L/D Max: | 121.919 | at alpha= | 7.5 | deg
Re: | 12000000 |  |  | Cd Min: | 0.00443 | at alpha= | -0.5 | deg
Mach: | 0.1 |  |  | Cl=0 at alpha= | -0.98333 | deg
|  |  |  | @ Cl=0.1, Cd= | 0.0044507
|  |  |  | @ Cl=0.4, Cd= | 0.0054335
|  |  |  | @ Cl=0.6, Cd= | 0.0065186
alpha (deg) | Cl | Cd | Cm | Cl/Cd
-16.5 | -0.585 | 0.12745 | 0.003 | -4.591
-16 | -0.612 | 0.11873 | 0.003 | -5.155
-15.5 | -0.639 | 0.11024 | 0.003 | -5.794
-15 | -0.665 | 0.10247 | 0.003 | -6.486
-14.5 | -0.69 | 0.09388 | 0.003 | -7.349
-14 | -0.713 | 0.08688 | 0.002 | -8.202
-13.5 | -0.734 | 0.08016 | 0.002 | -9.153
-13 | -0.752 | 0.07347 | 0.002 | -10.241
-12.5 | -0.864 | 0.02297 | 0.002 | -37.598
-12 | -0.907 | 0.0145 | 0.001 | -62.568
-11.5 | -0.925 | 0.01187 | 0.001 | -77.942
-11 | -0.92 | 0.01104 | 0 | -83.295
-10.5 | -0.908 | 0.00916 | -0.001 | -99.061
-10 | -0.888 | 0.00977 | -0.001 | -90.913
-9.5 | -0.863 | 0.00967 | -0.002 | -89.163
-9 | -0.832 | 0.00923 | -0.003 | -90.166
-8.5 | -0.798 | 0.00888 | -0.003 | -89.865
-8 | -0.76 | 0.00855 | -0.004 | -88.944
-7.5 | -0.719 | 0.00817 | -0.005 | -87.954
-7 | -0.674 | 0.00785 | -0.005 | -85.909
-6.5 | -0.627 | 0.00759 | -0.006 | -82.535
-6 | -0.577 | 0.0073 | -0.007 | -79.014
-5.5 | -0.525 | 0.0071 | -0.008 | -73.861
-5 | -0.471 | 0.00691 | -0.008 | -68.162
-4.5 | -0.415 | 0.00672 | -0.009 | -61.802
-4 | -0.358 | 0.00659 | -0.01 | -54.346
-3.5 | -0.3 | 0.00643 | -0.011 | -46.704
-3 | -0.241 | 0.00629 | -0.011 | -38.42
-2.5 | -0.182 | 0.00616 | -0.012 | -29.549
-2 | -0.122 | 0.00608 | -0.013 | -20.122
-1.5 | -0.062 | 0.00482 | -0.014 | -12.918
-1 | -0.002 | 0.00444 | -0.014 | -0.455
-0.5 | 0.058 | 0.00443 | -0.015 | 13.178
0 | 0.119 | 0.00446 | -0.016 | 26.624
0.5 | 0.179 | 0.00467 | -0.017 | 38.325
1 | 0.24 | 0.00488 | -0.017 | 49.06
1.5 | 0.299 | 0.00505 | -0.018 | 59.282
2 | 0.359 | 0.00529 | -0.019 | 67.957
2.5 | 0.419 | 0.0055 | -0.02 | 76.299
3 | 0.479 | 0.00579 | -0.02 | 82.639
3.5 | 0.538 | 0.00612 | -0.021 | 87.925
4 | 0.596 | 0.00648 | -0.022 | 92.099
4.5 | 0.654 | 0.00704 | -0.023 | 92.914
5 | 0.709 | 0.00728 | -0.023 | 97.409
5.5 | 0.764 | 0.00755 | -0.024 | 101.202
6 | 0.818 | 0.00784 | -0.025 | 104.28
6.5 | 0.869 | 0.0082 | -0.026 | 106.009
7 | 0.918 | 0.008 | -0.026 | 114.671
7.5 | 0.963 | 0.0079 | -0.027 | 121.919
8 | 1.003 | 0.00949 | -0.028 | 105.704
8.5 | 1.038 | 0.00991 | -0.029 | 104.688
9 | 1.068 | 0.01041 | -0.029 | 102.53
9.5 | 1.092 | 0.01088 | -0.03 | 100.397
10 | 1.112 | 0.01145 | -0.031 | 97.059
10.5 | 1.125 | 0.01215 | -0.031 | 92.543
11 | 1.132 | 0.01293 | -0.032 | 87.531
11.5 | 1.134 | 0.01361 | -0.033 | 83.271
12 | 1.128 | 0.01489 | -0.033 | 75.714
12.5 | 1.117 | 0.01597 | -0.034 | 69.964
13 | 1.097 | 0.01724 | -0.034 | 63.638
13.5 | 1.066 | 0.0194 | -0.035 | 54.917
14 | 1.029 | 0.02185 | -0.035 | 47.114
14.5 | 0.987 | 0.02553 | -0.035 | 38.654
15 | 0.906 | 0.04477 | -0.033 | 20.235
15.5 | 0.828 | 0.07243 | -0.03 | 11.429
16 | 0.764 | 0.10039 | -0.026 | 7.611
16.5 | 0.721 | 0.11539 | -0.023 | 6.248

## 116. Re 12M Mach 0.10 (2)
BIGFOIL.COM POLAR EXPORT
NACA65-213 a=0.0
NACA65-213 a=0.0 |  |  |  | Cl Max: | 1.6961 | at alpha= | 19.5 | deg
XFOIL ncrit=9 |  |  |  | L/D Max: | 123.485 | at alpha= | 9.5 | deg
Re: | 12000000 |  |  | Cd Min: | 0.04931 | at alpha= | 20 | deg
Mach: | 0.1 |  |  | Cl=0 at alpha= | -1.0603 | deg
|  |  |  | @ Cl=0.1, Cd= | 0.0042601
|  |  |  | @ Cl=0.4, Cd= | 0.0047803
|  |  |  | @ Cl=0.6, Cd= | 0.0062472
alpha (deg) | Cl | Cd | Cm | Cl/Cd
-20 | -1.6658 | 0.03494 | -0.0532 | -47.676
-19.5 | -1.6653 | 0.03082 | -0.0519 | -54.0331
-19 | -1.6579 | 0.02755 | -0.0499 | -60.1779
-18.5 | -1.6488 | 0.02465 | -0.0473 | -66.8884
-18 | -1.6384 | 0.02205 | -0.0442 | -74.3039
-17.5 | -1.6207 | 0.02011 | -0.0409 | -80.5917
-17 | -1.5985 | 0.01859 | -0.0375 | -85.9871
-16.5 | -1.5735 | 0.01733 | -0.034 | -90.7963
-16 | -1.5479 | 0.01637 | -0.03 | -94.5571
-15.5 | -1.5255 | 0.01562 | -0.0248 | -97.6633
-15 | -1.4929 | 0.01489 | -0.0211 | -100.2619
-14.5 | -1.454 | 0.01402 | -0.0187 | -103.709
-14 | -1.4111 | 0.01327 | -0.0169 | -106.3376
-13.5 | -1.3667 | 0.01253 | -0.0153 | -109.0742
-13 | -1.3193 | 0.01192 | -0.0141 | -110.6795
-12.5 | -1.2704 | 0.01137 | -0.0132 | -111.7326
-12 | -1.22 | 0.01089 | -0.0124 | -112.0294
-11.5 | -1.1686 | 0.01045 | -0.0119 | -111.8278
-10.5 | -1.0636 | 0.00964 | -0.0111 | -110.332
-10 | -1.0099 | 0.00929 | -0.0109 | -108.7083
-9.5 | -0.9575 | 0.00877 | -0.0105 | -109.179
-9 | -0.9037 | 0.00836 | -0.0103 | -108.0981
-8.5 | -0.8493 | 0.00798 | -0.0102 | -106.4286
-8 | -0.7943 | 0.00765 | -0.0103 | -103.8301
-7.5 | -0.7386 | 0.00736 | -0.0104 | -100.3533
-7 | -0.6824 | 0.00711 | -0.0107 | -95.9775
-6.5 | -0.6259 | 0.00689 | -0.011 | -90.8418
-6 | -0.5693 | 0.00664 | -0.0113 | -85.738
-5.5 | -0.5126 | 0.0064 | -0.0116 | -80.0938
-5 | -0.4554 | 0.00619 | -0.012 | -73.5703
-4.5 | -0.3979 | 0.00603 | -0.0126 | -65.9867
-4 | -0.3402 | 0.00584 | -0.0131 | -58.2534
-3.5 | -0.2825 | 0.00569 | -0.0136 | -49.6485
-3 | -0.2244 | 0.00555 | -0.0142 | -40.4324
-2.5 | -0.1665 | 0.00542 | -0.0148 | -30.7196
-2 | -0.1083 | 0.0053 | -0.0155 | -20.434
-1.5 | -0.0503 | 0.00514 | -0.0161 | -9.786
-1 | 0.0069 | 0.00485 | -0.0167 | 1.4227
-0.5 | 0.064 | 0.00454 | -0.0173 | 14.0969
0 | 0.1206 | 0.0041 | -0.0179 | 29.4146
0.5 | 0.1758 | 0.00343 | -0.0184 | 51.2536
1 | 0.2342 | 0.0034 | -0.0191 | 68.8824
1.5 | 0.2918 | 0.00362 | -0.0198 | 80.6077
2 | 0.347 | 0.00423 | -0.0202 | 82.0331
2.5 | 0.4019 | 0.0048 | -0.0205 | 83.7292
3 | 0.4577 | 0.00523 | -0.0209 | 87.5143
3.5 | 0.5131 | 0.00566 | -0.0212 | 90.6537
4 | 0.5684 | 0.00606 | -0.0215 | 93.7954
4.5 | 0.6241 | 0.00639 | -0.0218 | 97.6682
5 | 0.68 | 0.00666 | -0.0222 | 102.1021
5.5 | 0.7361 | 0.00689 | -0.0225 | 106.836
6 | 0.7916 | 0.00716 | -0.0228 | 110.5587
6.5 | 0.847 | 0.00741 | -0.023 | 114.305
7 | 0.9014 | 0.00773 | -0.0231 | 116.6106
7.5 | 0.9559 | 0.008 | -0.0233 | 119.4875
8 | 1.0093 | 0.00834 | -0.0232 | 121.0192
8.5 | 1.0619 | 0.00872 | -0.023 | 121.7775
9 | 1.1144 | 0.00905 | -0.0228 | 123.1381
9.5 | 1.1657 | 0.00944 | -0.0224 | 123.4852
10 | 1.2152 | 0.00991 | -0.0217 | 122.6236
10.5 | 1.2636 | 0.01039 | -0.0208 | 121.6169
11 | 1.3114 | 0.01084 | -0.0198 | 120.9779
11.5 | 1.357 | 0.01134 | -0.0185 | 119.6649
12 | 1.3985 | 0.01195 | -0.0165 | 117.0293
12.5 | 1.4324 | 0.01258 | -0.0131 | 113.8633
13 | 1.4598 | 0.01318 | -0.0086 | 110.7587
13.5 | 1.488 | 0.014 | -0.0047 | 106.2857
14 | 1.5159 | 0.01501 | -0.0013 | 100.9927
14.5 | 1.5413 | 0.01627 | 0.0022 | 94.7326
15 | 1.564 | 0.01781 | 0.0055 | 87.8158
15.5 | 1.5887 | 0.01936 | 0.0083 | 82.061
16 | 1.612 | 0.0211 | 0.0108 | 76.3981
16.5 | 1.6341 | 0.02304 | 0.0131 | 70.9245
17 | 1.6534 | 0.02528 | 0.0153 | 65.4035
17.5 | 1.6678 | 0.02801 | 0.0174 | 59.543
18 | 1.6747 | 0.03151 | 0.0194 | 53.1482
18.5 | 1.6901 | 0.03456 | 0.0205 | 48.9034
19 | 1.6868 | 0.03953 | 0.0217 | 42.6714
19.5 | 1.6961 | 0.04362 | 0.0219 | 38.8835
20 | 1.6929 | 0.04931 | 0.0217 | 34.3318

## 117. Re 12M Mach 0.25 (1)
BIGFOIL.COM POLAR EXPORT
NACA65-213 a=0.0
NACA65-213 a=0.0 |  |  |  | Cl Max: | 1.083 | at alpha= | 10 | deg
JavaFoil+Calcfoil stall+Eppler ext transition |  |  |  | L/D Max: | 110.904 | at alpha= | 6.5 | deg
Re: | 12000000 |  |  | Cd Min: | 0.00444 | at alpha= | -1 | deg
Mach: | 0.25 |  |  | Cl=0 at alpha= | -0.98387 | deg
|  |  |  | @ Cl=0.1, Cd= | 0.0044858
|  |  |  | @ Cl=0.4, Cd= | 0.005445
|  |  |  | @ Cl=0.6, Cd= | 0.10984
alpha (deg) | Cl | Cd | Cm | Cl/Cd
-15 | -0.349 | 0.11776 | 0.003 | -2.96
-14.5 | -0.414 | 0.10954 | 0.002 | -3.779
-14 | -0.474 | 0.10153 | 0.002 | -4.672
-13.5 | -0.53 | 0.09211 | 0.002 | -5.752
-13 | -0.58 | 0.08516 | 0.001 | -6.806
-12.5 | -0.623 | 0.08005 | 0.001 | -7.781
-12 | -0.658 | 0.07582 | 0.001 | -8.679
-11.5 | -0.683 | 0.06963 | 0 | -9.815
-11 | -0.823 | 0.01428 | 0 | -57.662
-10.5 | -0.844 | 0.01141 | -0.001 | -73.94
-10 | -0.845 | 0.01044 | -0.001 | -81.016
-9.5 | -0.835 | 0.009 | -0.002 | -92.752
-9 | -0.817 | 0.00979 | -0.003 | -83.486
-8.5 | -0.79 | 0.00878 | -0.003 | -89.975
-8 | -0.76 | 0.00885 | -0.004 | -85.84
-7.5 | -0.723 | 0.00847 | -0.005 | -85.341
-7 | -0.682 | 0.00815 | -0.006 | -83.631
-6.5 | -0.637 | 0.00786 | -0.006 | -81.018
-6 | -0.588 | 0.00753 | -0.007 | -78.084
-5.5 | -0.536 | 0.00727 | -0.008 | -73.683
-5 | -0.482 | 0.00702 | -0.009 | -68.56
-4.5 | -0.425 | 0.00681 | -0.009 | -62.475
-4 | -0.367 | 0.00669 | -0.01 | -54.926
-3.5 | -0.308 | 0.00655 | -0.011 | -47.072
-3 | -0.248 | 0.0064 | -0.012 | -38.769
-2.5 | -0.187 | 0.00623 | -0.012 | -30.016
-2 | -0.126 | 0.00617 | -0.013 | -20.355
-1.5 | -0.064 | 0.00603 | -0.014 | -10.608
-1 | -0.002 | 0.00444 | -0.015 | -0.468
-0.5 | 0.06 | 0.00446 | -0.015 | 13.438
0 | 0.122 | 0.0045 | -0.016 | 27.152
0.5 | 0.184 | 0.00471 | -0.017 | 39.093
1 | 0.246 | 0.00492 | -0.018 | 49.999
1.5 | 0.308 | 0.00507 | -0.019 | 60.63
2 | 0.369 | 0.00532 | -0.019 | 69.478
2.5 | 0.431 | 0.00557 | -0.02 | 77.39
3 | 0.492 | 0.0059 | -0.021 | 83.377
3.5 | 0.553 | 0.00622 | -0.022 | 88.855
4 | 0.612 | 0.00667 | -0.023 | 91.889
4.5 | 0.67 | 0.00723 | -0.023 | 92.723
5 | 0.728 | 0.00747 | -0.024 | 97.454
5.5 | 0.783 | 0.00775 | -0.025 | 101.031
6 | 0.837 | 0.00765 | -0.026 | 109.37
6.5 | 0.888 | 0.008 | -0.026 | 110.904
7 | 0.935 | 0.00912 | -0.027 | 102.586
7.5 | 0.978 | 0.00952 | -0.028 | 102.72
8 | 1.013 | 0.00994 | -0.029 | 101.918
8.5 | 1.042 | 0.0105 | -0.029 | 99.247
9 | 1.064 | 0.01102 | -0.03 | 96.515
9.5 | 1.078 | 0.01173 | -0.031 | 91.893
10 | 1.083 | 0.01237 | -0.031 | 87.535
10.5 | 1.078 | 0.01336 | -0.032 | 80.734
11 | 1.064 | 0.01448 | -0.033 | 73.468
11.5 | 1.038 | 0.0159 | -0.033 | 65.279
12 | 1.001 | 0.01798 | -0.034 | 55.665
12.5 | 0.95 | 0.0214 | -0.034 | 44.38
13 | 0.789 | 0.06823 | -0.026 | 11.569
13.5 | 0.709 | 0.08951 | -0.021 | 7.918
14 | 0.644 | 0.09633 | -0.02 | 6.684
14.5 | 0.574 | 0.10343 | -0.02 | 5.552
15 | 0.5 | 0.10984 | -0.02 | 4.553

## 118. Re 12M Mach 0.25 (2)
BIGFOIL.COM POLAR EXPORT
NACA65-213 a=0.0
NACA65-213 a=0.0 |  |  |  | Cl Max: | 1.6066 | at alpha= | 17 | deg
XFOIL ncrit=9 |  |  |  | L/D Max: | 121.253 | at alpha= | 9 | deg
Re: | 12000000 |  |  | Cd Min: | 0.21962 | at alpha= | -20 | deg
Mach: | 0.25 |  |  | Cl=0 at alpha= | -1.0666 | deg
|  |  |  | @ Cl=0.1, Cd= | 0.0042814
|  |  |  | @ Cl=0.4, Cd= | 0.0046737
|  |  |  | @ Cl=0.6, Cd= | 0.0062634
alpha (deg) | Cl | Cd | Cm | Cl/Cd
-20 | -0.7738 | 0.21962 | 0.0487 | -3.5234
-19.5 | -0.7918 | 0.20095 | 0.039 | -3.9403
-19 | -1.2769 | 0.08802 | -0.0394 | -14.5069
-18.5 | -1.3303 | 0.07012 | -0.0528 | -18.9718
-18 | -1.3866 | 0.05534 | -0.0622 | -25.056
-17.5 | -1.4171 | 0.04582 | -0.0659 | -30.9275
-17 | -1.4586 | 0.03689 | -0.0671 | -39.5392
-16.5 | -1.4763 | 0.03096 | -0.0653 | -47.6841
-15.5 | -1.4962 | 0.02209 | -0.0564 | -67.732
-15 | -1.488 | 0.01961 | -0.0505 | -75.8797
-14.5 | -1.4676 | 0.0179 | -0.0447 | -81.9888
-14 | -1.4435 | 0.01662 | -0.0385 | -86.8532
-13.5 | -1.4103 | 0.01557 | -0.0331 | -90.578
-13 | -1.3679 | 0.01437 | -0.0294 | -95.1914
-12.5 | -1.3215 | 0.01331 | -0.0262 | -99.2863
-12 | -1.2703 | 0.01251 | -0.0238 | -101.5428
-11.5 | -1.2174 | 0.01178 | -0.0217 | -103.3447
-11 | -1.1633 | 0.01112 | -0.0199 | -104.6133
-10.5 | -1.1074 | 0.01059 | -0.0185 | -104.5703
-10 | -1.0511 | 0.01008 | -0.0173 | -104.2758
-9.5 | -0.9942 | 0.00961 | -0.0162 | -103.4547
-9 | -0.9392 | 0.00895 | -0.015 | -104.9385
-8.5 | -0.8824 | 0.00843 | -0.0142 | -104.6738
-8 | -0.8248 | 0.008 | -0.0136 | -103.1
-7.5 | -0.7665 | 0.00764 | -0.0132 | -100.3272
-7 | -0.7078 | 0.00732 | -0.013 | -96.694
-6.5 | -0.6487 | 0.00705 | -0.0129 | -92.0142
-6 | -0.5893 | 0.00681 | -0.013 | -86.5345
-5.5 | -0.5302 | 0.00653 | -0.013 | -81.1945
-5 | -0.4708 | 0.00628 | -0.0132 | -74.9682
-4.5 | -0.411 | 0.0061 | -0.0135 | -67.377
-4 | -0.3511 | 0.00592 | -0.014 | -59.3074
-3.5 | -0.2913 | 0.00574 | -0.0144 | -50.7491
-3 | -0.2311 | 0.00559 | -0.0149 | -41.3417
-2.5 | -0.1711 | 0.00545 | -0.0155 | -31.3945
-2 | -0.1111 | 0.00534 | -0.0161 | -20.8052
-1.5 | -0.0511 | 0.00517 | -0.0167 | -9.8839
-0.5 | 0.0668 | 0.00455 | -0.0179 | 14.6813
0 | 0.1249 | 0.00408 | -0.0185 | 30.6127
0.5 | 0.1819 | 0.00342 | -0.019 | 53.1871
1 | 0.2422 | 0.00339 | -0.0197 | 71.4454
1.5 | 0.302 | 0.0036 | -0.0205 | 83.8889
2 | 0.3588 | 0.00422 | -0.0208 | 85.0237
2.5 | 0.4151 | 0.00484 | -0.0211 | 85.7645
3 | 0.4725 | 0.00529 | -0.0214 | 89.3195
3.5 | 0.5292 | 0.00577 | -0.0216 | 91.7158
4 | 0.5863 | 0.00618 | -0.0217 | 94.8706
4.5 | 0.6438 | 0.00653 | -0.0219 | 98.5911
5 | 0.7019 | 0.00679 | -0.0221 | 103.3726
5.5 | 0.7599 | 0.00706 | -0.0222 | 107.6346
6 | 0.8178 | 0.00732 | -0.0223 | 111.7213
6.5 | 0.8748 | 0.00763 | -0.0222 | 114.6527
7.5 | 0.9881 | 0.00828 | -0.0217 | 119.3357
8 | 1.0429 | 0.0087 | -0.021 | 119.8736
8.5 | 1.0981 | 0.00907 | -0.0203 | 121.0695
9 | 1.1519 | 0.0095 | -0.0194 | 121.2526
9.5 | 1.2034 | 0.01003 | -0.018 | 119.9801
10 | 1.2541 | 0.01055 | -0.0164 | 118.872
10.5 | 1.303 | 0.01109 | -0.0144 | 117.4932
11 | 1.3478 | 0.01174 | -0.0117 | 114.8041
11.5 | 1.379 | 0.01247 | -0.0066 | 110.5854
12 | 1.4049 | 0.01319 | -0.0008 | 106.5125
13 | 1.4662 | 0.01545 | 0.0076 | 94.8997
13.5 | 1.4919 | 0.01707 | 0.0118 | 87.3989
14 | 1.5183 | 0.01882 | 0.0155 | 80.6748
14.5 | 1.5438 | 0.02078 | 0.0189 | 74.2926
15 | 1.5642 | 0.02321 | 0.0223 | 67.3934
15.5 | 1.5799 | 0.02614 | 0.0255 | 60.4399
16 | 1.5908 | 0.02962 | 0.0283 | 53.707
16.5 | 1.6051 | 0.03315 | 0.0304 | 48.4193
17 | 1.6066 | 0.038 | 0.0321 | 42.2789
17.5 | 1.5991 | 0.04411 | 0.0328 | 36.2526
18 | 1.5903 | 0.05093 | 0.0325 | 31.2252
18.5 | 1.5798 | 0.05857 | 0.031 | 26.9729
19 | 1.5389 | 0.07052 | 0.0265 | 21.8222
19.5 | 1.5115 | 0.08196 | 0.021 | 18.4419
20 | 1.4684 | 0.09679 | 0.0124 | 15.171

## 119. Re 12M Mach 0.50 (1)
BIGFOIL.COM POLAR EXPORT
NACA65-213 a=0.0
NACA65-213 a=0.0 |  |  |  | Cl Max: | 1.139 | at alpha= | 20 | deg
JavaFoil+Calcfoil stall+Eppler ext transition |  |  |  | L/D Max: | 102.697 | at alpha= | 4.5 | deg
Re: | 12000000 |  |  | Cd Min: | 0.00454 | at alpha= | -1 | deg
Mach: | 0.5 |  |  | Cl=0 at alpha= | -0.98551 | deg
|  |  |  | @ Cl=0.1, Cd= | 0.0045704
|  |  |  | @ Cl=0.4, Cd= | 0.0055741
|  |  |  | @ Cl=0.6, Cd= | 0.0063954
alpha (deg) | Cl | Cd | Cm | Cl/Cd
-20 | -1.039 | 0.15204 | 0.008 | -6.833
-19.5 | -1.01 | 0.14954 | 0.007 | -6.757
-19 | -0.99 | 0.13628 | 0.007 | -7.263
-18.5 | -0.964 | 0.12855 | 0.007 | -7.502
-18 | -0.934 | 0.1255 | 0.006 | -7.445
-17.5 | -0.903 | 0.12577 | 0.005 | -7.182
-17 | -0.877 | 0.11581 | 0.005 | -7.573
-16.5 | -0.851 | 0.10871 | 0.005 | -7.827
-16 | -0.824 | 0.11424 | 0.004 | -7.211
-15.5 | -0.795 | 0.10832 | 0.004 | -7.342
-15 | -0.77 | 0.09975 | 0.003 | -7.719
-14.5 | -0.747 | 0.09063 | 0.003 | -8.241
-14 | -0.73 | 0.077 | 0.003 | -9.481
-13.5 | -0.686 | 0.09388 | 0.002 | -7.311
-13 | -0.66 | 0.08658 | 0.002 | -7.619
-12.5 | -0.635 | 0.07858 | 0.001 | -8.081
-12 | -0.702 | 0.02176 | 0.002 | -32.255
-11.5 | -0.683 | 0.0175 | 0.001 | -39.009
-11 | -0.663 | 0.01405 | 0 | -47.204
-10.5 | -0.521 | 0.07115 | 0 | -7.328
-10 | -0.496 | 0.06252 | -0.001 | -7.927
-9.5 | -0.472 | 0.05555 | -0.001 | -8.491
-9 | -0.536 | 0.01175 | -0.003 | -45.64
-8.5 | -0.507 | 0.01069 | -0.004 | -47.464
-8 | -0.386 | 0.05011 | -0.002 | -7.706
-7.5 | -0.357 | 0.04969 | -0.003 | -7.192
-7 | -0.332 | 0.04306 | -0.003 | -7.719
-6.5 | -0.588 | 0.00894 | -0.007 | -65.713
-6 | -0.596 | 0.00874 | -0.008 | -68.173
-5.5 | -0.566 | 0.00819 | -0.009 | -69.121
-5 | -0.52 | 0.00776 | -0.01 | -67.042
-4.5 | -0.466 | 0.00743 | -0.01 | -62.675
-4 | -0.406 | 0.00713 | -0.011 | -56.896
-3.5 | -0.342 | 0.0069 | -0.012 | -49.585
-3 | -0.276 | 0.00671 | -0.013 | -41.108
-2.5 | -0.208 | 0.00655 | -0.014 | -31.806
-2 | -0.14 | 0.00641 | -0.015 | -21.872
-1.5 | -0.071 | 0.00624 | -0.016 | -11.444
-1 | -0.002 | 0.00454 | -0.016 | -0.511
-0.5 | 0.067 | 0.00458 | -0.017 | 14.652
0 | 0.136 | 0.00456 | -0.018 | 29.914
0.5 | 0.206 | 0.00482 | -0.019 | 42.685
1 | 0.275 | 0.00511 | -0.02 | 53.808
1.5 | 0.344 | 0.00529 | -0.021 | 64.971
2 | 0.413 | 0.00564 | -0.022 | 73.112
2.5 | 0.481 | 0.00594 | -0.023 | 81.009
3 | 0.549 | 0.00604 | -0.023 | 90.836
3.5 | 0.615 | 0.0065 | -0.024 | 94.707
4 | 0.68 | 0.00726 | -0.025 | 93.697
4.5 | 0.743 | 0.00723 | -0.026 | 102.697
5 | 0.801 | 0.00874 | -0.027 | 91.723
5.5 | 0.855 | 0.00919 | -0.028 | 93.054
6 | 0.902 | 0.00978 | -0.028 | 92.273
6.5 | 0.939 | 0.0104 | -0.029 | 90.275
7 | 0.96 | 0.01118 | -0.03 | 85.833
7.5 | 0.94 | 0.01214 | -0.031 | 77.444
8 | 0.492 | 0.05202 | -0.016 | 9.451
8.5 | 0.628 | 0.01438 | -0.032 | 43.63
9 | 0.548 | 0.05691 | -0.018 | 9.622
9.5 | 0.691 | 0.01528 | -0.034 | 45.239
10 | 0.72 | 0.01687 | -0.034 | 42.691
10.5 | 0.744 | 0.01973 | -0.035 | 37.694
11 | 0.656 | 0.07256 | -0.021 | 9.042
11.5 | 0.809 | 0.02001 | -0.036 | 40.443
12 | 0.834 | 0.02305 | -0.037 | 36.166
12.5 | 0.842 | 0.03137 | -0.036 | 26.842
13 | 0.772 | 0.08349 | -0.026 | 9.242
13.5 | 0.789 | 0.0988 | -0.023 | 7.985
14 | 0.929 | 0.03586 | -0.038 | 25.911
14.5 | 0.86 | 0.08946 | -0.029 | 9.618
15 | 0.881 | 0.10054 | -0.028 | 8.765
15.5 | 0.898 | 0.10694 | -0.026 | 8.393
16 | 0.93 | 0.10918 | -0.028 | 8.515
16.5 | 0.969 | 0.10623 | -0.032 | 9.121
17 | 1.009 | 0.10239 | -0.034 | 9.856
17.5 | 1.005 | 0.1324 | -0.029 | 7.592
18 | 1.035 | 0.1349 | -0.03 | 7.67
18.5 | 1.068 | 0.1354 | -0.032 | 7.886
19 | 1.098 | 0.14043 | -0.034 | 7.817
19.5 | 1.122 | 0.14866 | -0.034 | 7.545
20 | 1.139 | 0.16721 | -0.032 | 6.81

## 120. Re 12M Mach 0.50 (2)
BIGFOIL.COM POLAR EXPORT
NACA65-213 a=0.0
NACA65-213 a=0.0 |  |  |  | Cl Max: | 1.161 | at alpha= | 8.5 | deg
XFOIL ncrit=9 |  |  |  | L/D Max: | 114.228 | at alpha= | 6.5 | deg
Re: | 12000000 |  |  | Cd Min: | 0.26061 | at alpha= | -20 | deg
Mach: | 0.5 |  |  | Cl=0 at alpha= | -1.1027 | deg
|  |  |  | @ Cl=0.1, Cd= | 0.0044189
|  |  |  | @ Cl=0.4, Cd= | 0.0041231
|  |  |  | @ Cl=0.6, Cd= | 0.0062731
alpha (deg) | Cl | Cd | Cm | Cl/Cd
-20 | -0.803 | 0.26061 | 0.0668 | -3.0812
-19.5 | -0.7835 | 0.25085 | 0.0613 | -3.1234
-19 | -0.763 | 0.24184 | 0.0558 | -3.155
-18.5 | -0.7446 | 0.23194 | 0.0501 | -3.2103
-18 | -0.7259 | 0.22241 | 0.0445 | -3.2638
-17.5 | -0.7062 | 0.21353 | 0.0391 | -3.3073
-17 | -0.5845 | 0.18573 | 0.0466 | -3.147
-16.5 | -0.5705 | 0.17806 | 0.0413 | -3.204
-16 | -0.5585 | 0.17004 | 0.0358 | -3.2845
-15.5 | -0.5425 | 0.16325 | 0.0307 | -3.3231
-15 | -0.5311 | 0.15553 | 0.0251 | -3.4148
-14.5 | -0.5219 | 0.14761 | 0.0193 | -3.5357
-14 | -0.5164 | 0.13941 | 0.0129 | -3.7042
-13.5 | -0.5868 | 0.13957 | -0.0036 | -4.2043
-13 | -0.5749 | 0.13035 | -0.0091 | -4.4104
-12.5 | -0.5668 | 0.12066 | -0.0149 | -4.6975
-12 | -0.563 | 0.11041 | -0.021 | -5.0992
-11.5 | -0.569 | 0.09879 | -0.0282 | -5.7597
-11 | -0.5801 | 0.08675 | -0.036 | -6.687
-10 | -0.6183 | 0.0589 | -0.0577 | -10.4975
-9.5 | -0.6538 | 0.04846 | -0.0635 | -13.4915
-9 | -0.6866 | 0.04106 | -0.0637 | -16.7219
-8.5 | -0.7288 | 0.0348 | -0.0582 | -20.9425
-8 | -0.7635 | 0.02894 | -0.0487 | -26.3822
-7.5 | -0.7787 | 0.02116 | -0.0409 | -36.8006
-7 | -0.7639 | 0.01442 | -0.0344 | -52.975
-6.5 | -0.7286 | 0.00984 | -0.0285 | -74.0447
-6 | -0.6727 | 0.0082 | -0.0243 | -82.0366
-5.5 | -0.6073 | 0.00741 | -0.0217 | -81.9568
-5 | -0.5386 | 0.0069 | -0.0202 | -78.058
-4.5 | -0.4694 | 0.00652 | -0.0191 | -71.9939
-4 | -0.3995 | 0.00624 | -0.0186 | -64.0224
-3.5 | -0.3298 | 0.00603 | -0.0184 | -54.6932
-3 | -0.2606 | 0.00581 | -0.0185 | -44.8537
-2.5 | -0.1913 | 0.00564 | -0.0187 | -33.9184
-2 | -0.1224 | 0.00548 | -0.0192 | -22.3358
-1.5 | -0.0538 | 0.00535 | -0.0197 | -10.0561
-1 | 0.0139 | 0.00508 | -0.0202 | 2.7362
-0.5 | 0.0801 | 0.00467 | -0.0207 | 17.152
0 | 0.1435 | 0.00387 | -0.021 | 37.0801
0.5 | 0.2094 | 0.0034 | -0.0216 | 61.5882
1 | 0.2789 | 0.00344 | -0.0226 | 81.0756
1.5 | 0.3482 | 0.00358 | -0.0234 | 97.2626
2 | 0.4121 | 0.00425 | -0.0235 | 96.9647
2.5 | 0.4742 | 0.00501 | -0.0233 | 94.6507
3 | 0.5374 | 0.00562 | -0.023 | 95.6228
3.5 | 0.5996 | 0.00627 | -0.0223 | 95.63
4 | 0.6635 | 0.00676 | -0.0216 | 98.1509
4.5 | 0.7297 | 0.0071 | -0.021 | 102.7746
5 | 0.796 | 0.00744 | -0.0201 | 106.9892
5.5 | 0.8624 | 0.00779 | -0.019 | 110.706
6 | 0.927 | 0.00824 | -0.0171 | 112.5
6.5 | 0.9915 | 0.00868 | -0.0149 | 114.2281
7 | 1.0531 | 0.00923 | -0.0117 | 114.0953
7.5 | 1.1078 | 0.00998 | -0.0071 | 111.002
8 | 1.1441 | 0.01083 | 0.0008 | 105.6417
8.5 | 1.161 | 0.01257 | 0.0106 | 92.3628
9 | 1.1568 | 0.01576 | 0.0208 | 73.401
9.5 | 1.1358 | 0.02069 | 0.0302 | 54.8961
10 | 1.1083 | 0.02698 | 0.0373 | 41.0786
10.5 | 1.0775 | 0.034 | 0.0418 | 31.6912
11 | 1.0543 | 0.04521 | 0.0355 | 23.3201
12 | 0.9802 | 0.06403 | 0.034 | 15.3084
12.5 | 0.9505 | 0.07693 | 0.0261 | 12.3554
13 | 0.9288 | 0.0906 | 0.0167 | 10.2517
13.5 | 0.909 | 0.10531 | 0.0068 | 8.6317

## 121. Re 14M Mach 0.00 (1)
BIGFOIL.COM POLAR EXPORT
NACA65-213 a=0.0
NACA65-213 a=0.0 |  |  |  | Cl Max: | 1.146 | at alpha= | 11.5 | deg
JavaFoil+Calcfoil stall+Eppler ext transition |  |  |  | L/D Max: | 126.447 | at alpha= | 8 | deg
Re: | 14000000 |  |  | Cd Min: | 0.00453 | at alpha= | -0.5 | deg
Mach: | 0 |  |  | Cl=0 at alpha= | -0.98333 | deg
|  |  |  | @ Cl=0.1, Cd= | 0.004642
|  |  |  | @ Cl=0.4, Cd= | 0.0054737
|  |  |  | @ Cl=0.6, Cd= | 0.0065732
alpha (deg) | Cl | Cd | Cm | Cl/Cd
-16.5 | -0.63 | 0.12286 | 0.003 | -5.129
-16 | -0.654 | 0.11596 | 0.003 | -5.639
-15.5 | -0.677 | 0.10717 | 0.003 | -6.32
-15 | -0.7 | 0.09906 | 0.003 | -7.064
-14.5 | -0.723 | 0.08915 | 0.003 | -8.112
-14 | -0.746 | 0.08007 | 0.003 | -9.314
-13.5 | -0.772 | 0.06768 | 0.002 | -11.41
-13 | -0.893 | 0.01797 | 0.003 | -49.724
-12.5 | -0.926 | 0.01334 | 0.002 | -69.406
-12 | -0.937 | 0.01225 | 0.001 | -76.482
-11.5 | -0.941 | 0.01115 | 0.001 | -84.34
-11 | -0.932 | 0.01037 | 0 | -89.866
-10.5 | -0.916 | 0.01016 | -0.001 | -90.232
-10 | -0.893 | 0.00976 | -0.001 | -91.484
-9.5 | -0.865 | 0.00928 | -0.002 | -93.181
-9 | -0.833 | 0.00893 | -0.003 | -93.36
-8.5 | -0.798 | 0.00859 | -0.003 | -92.865
-8 | -0.759 | 0.00829 | -0.004 | -91.634
-7.5 | -0.717 | 0.00794 | -0.005 | -90.386
-7 | -0.672 | 0.00763 | -0.005 | -88.071
-6.5 | -0.625 | 0.00739 | -0.006 | -84.499
-6 | -0.575 | 0.00717 | -0.007 | -80.113
-5.5 | -0.523 | 0.00692 | -0.008 | -75.494
-5 | -0.469 | 0.00673 | -0.008 | -69.615
-4.5 | -0.413 | 0.00658 | -0.009 | -62.824
-4 | -0.357 | 0.00642 | -0.01 | -55.548
-3.5 | -0.299 | 0.00632 | -0.011 | -47.299
-3 | -0.24 | 0.00619 | -0.011 | -38.813
-2.5 | -0.181 | 0.00609 | -0.012 | -29.722
-2 | -0.122 | 0.00599 | -0.013 | -20.314
-1.5 | -0.062 | 0.00587 | -0.014 | -10.547
-1 | -0.002 | 0.00477 | -0.014 | -0.421
-0.5 | 0.058 | 0.00453 | -0.015 | 12.823
0 | 0.118 | 0.00469 | -0.016 | 25.193
0.5 | 0.178 | 0.00482 | -0.017 | 37.016
1 | 0.238 | 0.00491 | -0.017 | 48.545
1.5 | 0.298 | 0.00513 | -0.018 | 58.03
2 | 0.358 | 0.00531 | -0.019 | 67.323
2.5 | 0.417 | 0.00554 | -0.02 | 75.281
3 | 0.476 | 0.00579 | -0.02 | 82.228
3.5 | 0.535 | 0.0061 | -0.021 | 87.777
4 | 0.594 | 0.00649 | -0.022 | 91.434
4.5 | 0.651 | 0.00728 | -0.023 | 89.33
5 | 0.706 | 0.0071 | -0.023 | 99.5
5.5 | 0.761 | 0.00731 | -0.024 | 104.097
6 | 0.814 | 0.0076 | -0.025 | 107.094
6.5 | 0.866 | 0.00795 | -0.026 | 108.8
7 | 0.915 | 0.00777 | -0.026 | 117.819
7.5 | 0.96 | 0.00811 | -0.027 | 118.376
8 | 1.001 | 0.00792 | -0.028 | 126.447
8.5 | 1.037 | 0.00957 | -0.028 | 108.39
9 | 1.068 | 0.01002 | -0.029 | 106.622
9.5 | 1.095 | 0.01049 | -0.03 | 104.401
10 | 1.116 | 0.01102 | -0.031 | 101.225
10.5 | 1.131 | 0.01167 | -0.031 | 96.946
11 | 1.141 | 0.01244 | -0.032 | 91.703
11.5 | 1.146 | 0.013 | -0.032 | 88.151
12 | 1.144 | 0.01411 | -0.033 | 81.037
12.5 | 1.137 | 0.01517 | -0.034 | 74.941
13 | 1.121 | 0.0163 | -0.034 | 68.78
13.5 | 1.096 | 0.01789 | -0.035 | 61.283
14 | 1.067 | 0.01973 | -0.035 | 54.073
14.5 | 1.031 | 0.02264 | -0.035 | 45.529
15 | 0.983 | 0.02889 | -0.035 | 34.029
15.5 | 0.93 | 0.03836 | -0.035 | 24.252
16 | 0.869 | 0.05496 | -0.033 | 15.815
16.5 | 0.79 | 0.09221 | -0.029 | 8.572

## 122. Re 14M Mach 0.00 (2)
BIGFOIL.COM POLAR EXPORT
NACA65-213 a=0.0
NACA65-213 a=0.0 |  |  |  | Cl Max: | 1.7261 | at alpha= | 19.5 | deg
XFOIL ncrit=9 |  |  |  | L/D Max: | 127.251 | at alpha= | 9.5 | deg
Re: | 14000000 |  |  | Cd Min: | 0.03817 | at alpha= | 19.5 | deg
Mach: | 0 |  |  | Cl=0 at alpha= | -1.0577 | deg
|  |  |  | @ Cl=0.1, Cd= | 0.0043025
|  |  |  | @ Cl=0.4, Cd= | 0.0048245
|  |  |  | @ Cl=0.6, Cd= | 0.0061402
alpha (deg) | Cl | Cd | Cm | Cl/Cd
-20 | -1.7112 | 0.02869 | -0.0474 | -59.6445
-19.5 | -1.7 | 0.02594 | -0.0455 | -65.5359
-19 | -1.6896 | 0.02334 | -0.0429 | -72.3907
-18.5 | -1.6781 | 0.02099 | -0.0397 | -79.9476
-18 | -1.6591 | 0.01929 | -0.0367 | -86.0083
-17.5 | -1.6366 | 0.01792 | -0.0335 | -91.3281
-17 | -1.6121 | 0.01677 | -0.0301 | -96.13
-16 | -1.5663 | 0.01519 | -0.0211 | -103.1139
-15.5 | -1.5329 | 0.01453 | -0.018 | -105.499
-15 | -1.4926 | 0.01386 | -0.0161 | -107.6912
-14.5 | -1.4511 | 0.01312 | -0.0144 | -110.6021
-14 | -1.407 | 0.01247 | -0.0131 | -112.8308
-13.5 | -1.3618 | 0.0118 | -0.012 | -115.4068
-13 | -1.3142 | 0.01125 | -0.0111 | -116.8178
-12.5 | -1.2651 | 0.01076 | -0.0105 | -117.5743
-12 | -1.2148 | 0.01033 | -0.0101 | -117.5992
-11.5 | -1.1637 | 0.00992 | -0.0097 | -117.3085
-11 | -1.1118 | 0.00953 | -0.0095 | -116.6632
-9.5 | -0.9526 | 0.00848 | -0.0093 | -112.3349
-9 | -0.8992 | 0.00808 | -0.0093 | -111.2871
-8.5 | -0.8452 | 0.00773 | -0.0093 | -109.3402
-8 | -0.7906 | 0.00739 | -0.0094 | -106.9824
-7.5 | -0.7353 | 0.00712 | -0.0097 | -103.2725
-7 | -0.6795 | 0.00689 | -0.01 | -98.6212
-6.5 | -0.6233 | 0.00667 | -0.0104 | -93.4483
-6 | -0.5669 | 0.00647 | -0.0108 | -87.6198
-5.5 | -0.5104 | 0.00623 | -0.0112 | -81.9262
-5 | -0.4537 | 0.00603 | -0.0117 | -75.2405
-4 | -0.3391 | 0.00571 | -0.0128 | -59.387
-3.5 | -0.2816 | 0.00554 | -0.0134 | -50.8303
-3 | -0.2239 | 0.00544 | -0.014 | -41.1581
-2.5 | -0.1662 | 0.0053 | -0.0146 | -31.3585
-2 | -0.1083 | 0.00518 | -0.0153 | -20.9073
-1.5 | -0.0506 | 0.00506 | -0.0159 | -10
-1 | 0.0066 | 0.00482 | -0.0165 | 1.3693
0 | 0.1203 | 0.00419 | -0.0178 | 28.7112
0.5 | 0.175 | 0.0035 | -0.0183 | 50
1 | 0.2325 | 0.00345 | -0.019 | 67.3913
1.5 | 0.2891 | 0.00376 | -0.0196 | 76.8883
2 | 0.3439 | 0.00434 | -0.02 | 79.2396
2.5 | 0.3993 | 0.00482 | -0.0204 | 82.8423
3 | 0.4552 | 0.00518 | -0.0209 | 87.8764
3.5 | 0.5105 | 0.00559 | -0.0212 | 91.3238
4 | 0.566 | 0.00595 | -0.0216 | 95.1261
4.5 | 0.6214 | 0.00626 | -0.0219 | 99.2652
5 | 0.6773 | 0.0065 | -0.0224 | 104.2
5.5 | 0.7332 | 0.00672 | -0.0228 | 109.1071
6 | 0.7886 | 0.00696 | -0.0231 | 113.3046
6.5 | 0.8436 | 0.00721 | -0.0234 | 117.0042
7 | 0.898 | 0.0075 | -0.0236 | 119.7333
7.5 | 0.9524 | 0.00776 | -0.0239 | 122.732
8 | 1.0054 | 0.0081 | -0.0239 | 124.1235
8.5 | 1.0582 | 0.00843 | -0.0239 | 125.5279
9 | 1.1107 | 0.00875 | -0.0238 | 126.9371
9.5 | 1.1618 | 0.00913 | -0.0236 | 127.2508
10 | 1.2116 | 0.00957 | -0.0231 | 126.604
10.5 | 1.2607 | 0.01 | -0.0225 | 126.07
11 | 1.309 | 0.01042 | -0.0219 | 125.6238
11.5 | 1.3555 | 0.01088 | -0.0209 | 124.5864
12 | 1.3987 | 0.01146 | -0.0195 | 122.0506
12.5 | 1.4388 | 0.01207 | -0.0175 | 119.2046
13 | 1.4719 | 0.01256 | -0.014 | 117.1895
13.5 | 1.4993 | 0.01318 | -0.0098 | 113.7557
14 | 1.5263 | 0.01401 | -0.0061 | 108.9436
14.5 | 1.5518 | 0.01508 | -0.0025 | 102.9045
15 | 1.5751 | 0.01639 | 0.0009 | 96.1013
15.5 | 1.5999 | 0.01774 | 0.0038 | 90.186
16 | 1.6247 | 0.01921 | 0.0064 | 84.5757
16.5 | 1.6479 | 0.02086 | 0.0087 | 78.9981
17 | 1.6695 | 0.02274 | 0.011 | 73.4169
17.5 | 1.6866 | 0.02501 | 0.0131 | 67.437
18 | 1.6957 | 0.02803 | 0.0154 | 60.4959
18.5 | 1.714 | 0.03053 | 0.0168 | 56.1415
19 | 1.7137 | 0.03475 | 0.0185 | 49.3151
19.5 | 1.7261 | 0.03817 | 0.0191 | 45.2214

## 123. Re 14M Mach 0.10 (1)
BIGFOIL.COM POLAR EXPORT
NACA65-213 a=0.0
NACA65-213 a=0.0 |  |  |  | Cl Max: | 1.135 | at alpha= | 11.5 | deg
JavaFoil+Calcfoil stall+Eppler ext transition |  |  |  | L/D Max: | 117.855 | at alpha= | 7.5 | deg
Re: | 14000000 |  |  | Cd Min: | 0.00451 | at alpha= | -0.5 | deg
Mach: | 0.1 |  |  | Cl=0 at alpha= | -0.98333 | deg
|  |  |  | @ Cl=0.1, Cd= | 0.004627
|  |  |  | @ Cl=0.4, Cd= | 0.0054872
|  |  |  | @ Cl=0.6, Cd= | 0.006501
alpha (deg) | Cl | Cd | Cm | Cl/Cd
-16.5 | -0.585 | 0.12608 | 0.003 | -4.641
-16 | -0.612 | 0.11981 | 0.003 | -5.11
-15.5 | -0.638 | 0.1111 | 0.003 | -5.746
-15 | -0.664 | 0.10287 | 0.003 | -6.459
-14.5 | -0.688 | 0.09606 | 0.002 | -7.164
-14 | -0.714 | 0.0852 | 0.002 | -8.383
-13.5 | -0.737 | 0.07716 | 0.002 | -9.553
-13 | -0.829 | 0.03137 | 0.002 | -26.436
-12.5 | -0.894 | 0.0156 | 0.002 | -57.308
-12 | -0.916 | 0.01304 | 0.001 | -70.276
-11.5 | -0.928 | 0.01143 | 0.001 | -81.14
-11 | -0.921 | 0.01072 | 0 | -85.977
-10.5 | -0.909 | 0.0094 | -0.001 | -96.709
-10 | -0.889 | 0.00988 | -0.001 | -89.945
-9.5 | -0.863 | 0.00939 | -0.002 | -91.878
-9 | -0.832 | 0.00903 | -0.003 | -92.143
-8.5 | -0.798 | 0.00861 | -0.003 | -92.666
-8 | -0.76 | 0.00836 | -0.004 | -90.874
-7.5 | -0.719 | 0.008 | -0.005 | -89.794
-7 | -0.674 | 0.0077 | -0.005 | -87.555
-6.5 | -0.627 | 0.00739 | -0.006 | -84.788
-6 | -0.577 | 0.00719 | -0.007 | -80.254
-5.5 | -0.525 | 0.007 | -0.008 | -74.929
-5 | -0.471 | 0.00677 | -0.008 | -69.499
-4.5 | -0.415 | 0.00661 | -0.009 | -62.779
-4 | -0.358 | 0.00647 | -0.01 | -55.326
-3.5 | -0.3 | 0.00631 | -0.011 | -47.584
-3 | -0.241 | 0.00618 | -0.011 | -39.064
-2.5 | -0.182 | 0.00608 | -0.012 | -29.945
-2 | -0.122 | 0.006 | -0.013 | -20.387
-1.5 | -0.062 | 0.00593 | -0.014 | -10.493
-1 | -0.002 | 0.00476 | -0.014 | -0.424
-0.5 | 0.058 | 0.00451 | -0.015 | 12.924
0 | 0.119 | 0.00468 | -0.016 | 25.39
0.5 | 0.179 | 0.0048 | -0.017 | 37.321
1 | 0.24 | 0.00493 | -0.017 | 48.558
1.5 | 0.299 | 0.00514 | -0.018 | 58.185
2 | 0.359 | 0.00533 | -0.019 | 67.477
2.5 | 0.419 | 0.00556 | -0.02 | 75.431
3 | 0.479 | 0.00581 | -0.02 | 82.356
3.5 | 0.538 | 0.00614 | -0.021 | 87.608
4 | 0.596 | 0.00647 | -0.022 | 92.253
4.5 | 0.654 | 0.00692 | -0.023 | 94.507
5 | 0.71 | 0.00716 | -0.023 | 99.098
5.5 | 0.764 | 0.00738 | -0.024 | 103.557
6 | 0.818 | 0.00766 | -0.025 | 106.734
6.5 | 0.869 | 0.00796 | -0.026 | 109.246
7 | 0.918 | 0.0078 | -0.026 | 117.737
7.5 | 0.964 | 0.00818 | -0.027 | 117.855
8 | 1.003 | 0.0093 | -0.028 | 107.92
8.5 | 1.039 | 0.00966 | -0.029 | 107.52
9 | 1.069 | 0.01015 | -0.029 | 105.308
9.5 | 1.094 | 0.0106 | -0.03 | 103.186
10 | 1.113 | 0.01114 | -0.031 | 99.881
10.5 | 1.126 | 0.01188 | -0.031 | 94.79
11 | 1.133 | 0.01263 | -0.032 | 89.706
11.5 | 1.135 | 0.01329 | -0.033 | 85.43
12 | 1.129 | 0.0145 | -0.033 | 77.864
12.5 | 1.119 | 0.01555 | -0.034 | 71.924
13 | 1.099 | 0.01663 | -0.034 | 66.109
13.5 | 1.068 | 0.01862 | -0.035 | 57.365
14 | 1.03 | 0.02144 | -0.035 | 48.047
14.5 | 0.988 | 0.02476 | -0.035 | 39.921
15 | 0.925 | 0.0362 | -0.034 | 25.537
15.5 | 0.836 | 0.06641 | -0.031 | 12.592
16 | 0.771 | 0.09376 | -0.027 | 8.222
16.5 | 0.723 | 0.11224 | -0.024 | 6.441

## 124. Re 14M Mach 0.10 (2)
BIGFOIL.COM POLAR EXPORT
NACA65-213 a=0.0
NACA65-213 a=0.0 |  |  |  | Cl Max: | 1.7175 | at alpha= | 20 | deg
XFOIL ncrit=9 |  |  |  | L/D Max: | 126.735 | at alpha= | 9 | deg
Re: | 14000000 |  |  | Cd Min: | 0.04659 | at alpha= | 20 | deg
Mach: | 0.1 |  |  | Cl=0 at alpha= | -1.0591 | deg
|  |  |  | @ Cl=0.1, Cd= | 0.0043198
|  |  |  | @ Cl=0.4, Cd= | 0.0048053
|  |  |  | @ Cl=0.6, Cd= | 0.0061411
alpha (deg) | Cl | Cd | Cm | Cl/Cd
-20 | -1.6718 | 0.03435 | -0.0532 | -48.6696
-19.5 | -1.6773 | 0.02982 | -0.0516 | -56.2475
-19 | -1.6731 | 0.02641 | -0.0493 | -63.351
-18.5 | -1.6611 | 0.0238 | -0.0466 | -69.7941
-18 | -1.6467 | 0.02154 | -0.0435 | -76.4485
-17.5 | -1.6304 | 0.01957 | -0.04 | -83.3112
-16 | -1.5665 | 0.0158 | -0.0272 | -99.1456
-15.5 | -1.5422 | 0.01508 | -0.0221 | -102.2679
-15 | -1.5033 | 0.01434 | -0.0197 | -104.8326
-14.5 | -1.4611 | 0.01363 | -0.0177 | -107.1974
-14 | -1.4171 | 0.01292 | -0.0161 | -109.6827
-13.5 | -1.3721 | 0.01218 | -0.0145 | -112.6519
-13 | -1.3248 | 0.01154 | -0.0133 | -114.8007
-12.5 | -1.2756 | 0.01099 | -0.0124 | -116.0692
-12 | -1.2249 | 0.01052 | -0.0117 | -116.4354
-11.5 | -1.1732 | 0.01008 | -0.0112 | -116.3889
-11 | -1.1207 | 0.00967 | -0.0108 | -115.8945
-10.5 | -1.0675 | 0.00929 | -0.0105 | -114.9085
-9.5 | -0.9595 | 0.00859 | -0.0102 | -111.6997
-9 | -0.9058 | 0.00816 | -0.01 | -111.0049
-8.5 | -0.8512 | 0.0078 | -0.0099 | -109.1282
-8 | -0.7962 | 0.00744 | -0.01 | -107.0161
-7.5 | -0.7404 | 0.00716 | -0.0101 | -103.4078
-7 | -0.6841 | 0.00692 | -0.0104 | -98.8584
-6 | -0.5705 | 0.0065 | -0.0111 | -87.7692
-5.5 | -0.5136 | 0.00625 | -0.0115 | -82.176
-5 | -0.4565 | 0.00604 | -0.0119 | -75.5795
-4 | -0.341 | 0.00572 | -0.013 | -59.6154
-3.5 | -0.2832 | 0.00555 | -0.0135 | -51.027
-3 | -0.2252 | 0.00544 | -0.0141 | -41.3971
-2.5 | -0.1671 | 0.00531 | -0.0148 | -31.4689
-2 | -0.1088 | 0.00519 | -0.0154 | -20.9634
-1.5 | -0.0507 | 0.00507 | -0.0161 | -10
-1 | 0.0068 | 0.00482 | -0.0167 | 1.4108
-0.5 | 0.0642 | 0.00454 | -0.0173 | 14.141
0 | 0.1211 | 0.00419 | -0.0179 | 28.9021
0.5 | 0.1761 | 0.00349 | -0.0184 | 50.4585
1 | 0.2339 | 0.00345 | -0.0191 | 67.7971
1.5 | 0.2909 | 0.00375 | -0.0197 | 77.5733
2 | 0.346 | 0.00434 | -0.0201 | 79.7235
2.5 | 0.4017 | 0.00482 | -0.0205 | 83.3402
3 | 0.4579 | 0.00519 | -0.021 | 88.2274
3.5 | 0.5134 | 0.00561 | -0.0213 | 91.5152
4 | 0.5692 | 0.00597 | -0.0216 | 95.3434
4.5 | 0.625 | 0.00628 | -0.022 | 99.5223
5 | 0.6813 | 0.00652 | -0.0224 | 104.4939
5.5 | 0.7376 | 0.00675 | -0.0227 | 109.2741
6 | 0.7934 | 0.00699 | -0.0231 | 113.505
6.5 | 0.8487 | 0.00725 | -0.0233 | 117.0621
7 | 0.9036 | 0.00754 | -0.0235 | 119.8408
7.5 | 0.9583 | 0.00781 | -0.0236 | 122.7017
8 | 1.0117 | 0.00816 | -0.0236 | 123.9828
8.5 | 1.065 | 0.00849 | -0.0235 | 125.4417
9 | 1.1178 | 0.00882 | -0.0233 | 126.7347
9.5 | 1.169 | 0.00923 | -0.0229 | 126.6522
10 | 1.2191 | 0.00968 | -0.0223 | 125.9401
10.5 | 1.2687 | 0.01011 | -0.0216 | 125.4896
11 | 1.3171 | 0.01055 | -0.0207 | 124.8436
11.5 | 1.3631 | 0.01106 | -0.0195 | 123.2459
12 | 1.4054 | 0.01169 | -0.0176 | 120.2224
12.5 | 1.4454 | 0.01228 | -0.0154 | 117.7036
13 | 1.474 | 0.01275 | -0.0109 | 115.6078
13.5 | 1.5004 | 0.01352 | -0.0065 | 110.9763
14 | 1.5259 | 0.01456 | -0.0025 | 104.8008
14.5 | 1.5511 | 0.01577 | 0.0011 | 98.3576
15 | 1.576 | 0.01713 | 0.0043 | 92.0023
15.5 | 1.6014 | 0.01858 | 0.0071 | 86.1895
16 | 1.6248 | 0.02026 | 0.0098 | 80.1974
16.5 | 1.6473 | 0.02211 | 0.0122 | 74.5047
17 | 1.666 | 0.02433 | 0.0146 | 68.4751
17.5 | 1.6792 | 0.02708 | 0.0169 | 62.0089
18 | 1.6874 | 0.0304 | 0.019 | 55.5066
18.5 | 1.7024 | 0.03342 | 0.0203 | 50.9396
20 | 1.7175 | 0.04659 | 0.022 | 36.8641

## 125. Re 14M Mach 0.25 (1)
BIGFOIL.COM POLAR EXPORT
NACA65-213 a=0.0
NACA65-213 a=0.0 |  |  |  | Cl Max: | 1.084 | at alpha= | 10 | deg
JavaFoil+Calcfoil stall+Eppler ext transition |  |  |  | L/D Max: | 114.235 | at alpha= | 7 | deg
Re: | 14000000 |  |  | Cd Min: | 0.00451 | at alpha= | -0.5 | deg
Mach: | 0.25 |  |  | Cl=0 at alpha= | -0.98387 | deg
|  |  |  | @ Cl=0.1, Cd= | 0.004639
|  |  |  | @ Cl=0.4, Cd= | 0.00551
|  |  |  | @ Cl=0.6, Cd= | 0.10899
alpha (deg) | Cl | Cd | Cm | Cl/Cd
-15.5 | -0.276 | 0.12327 | 0.003 | -2.241
-15 | -0.349 | 0.11743 | 0.003 | -2.968
-14.5 | -0.414 | 0.10868 | 0.002 | -3.809
-14 | -0.474 | 0.10065 | 0.002 | -4.713
-13.5 | -0.53 | 0.09257 | 0.002 | -5.721
-13 | -0.58 | 0.08422 | 0.001 | -6.888
-12.5 | -0.623 | 0.07924 | 0.001 | -7.867
-12 | -0.659 | 0.07516 | 0.001 | -8.763
-11.5 | -0.685 | 0.06847 | 0 | -9.999
-11 | -0.833 | 0.01274 | 0 | -65.391
-10.5 | -0.847 | 0.01097 | -0.001 | -77.164
-10 | -0.847 | 0.01015 | -0.001 | -83.429
-9.5 | -0.836 | 0.00922 | -0.002 | -90.642
-9 | -0.817 | 0.00949 | -0.003 | -86.078
-8.5 | -0.791 | 0.00931 | -0.003 | -84.993
-8 | -0.76 | 0.00866 | -0.004 | -87.72
-7.5 | -0.723 | 0.0083 | -0.005 | -87.153
-7 | -0.682 | 0.00798 | -0.006 | -85.422
-6.5 | -0.637 | 0.00766 | -0.006 | -83.137
-6 | -0.588 | 0.0074 | -0.007 | -79.375
-5.5 | -0.536 | 0.00709 | -0.008 | -75.613
-5 | -0.482 | 0.00688 | -0.009 | -69.968
-4.5 | -0.425 | 0.00671 | -0.009 | -63.418
-4 | -0.367 | 0.00657 | -0.01 | -55.911
-3.5 | -0.308 | 0.00642 | -0.011 | -47.967
-3 | -0.248 | 0.00629 | -0.012 | -39.44
-2.5 | -0.187 | 0.00616 | -0.012 | -30.369
-2 | -0.126 | 0.00607 | -0.013 | -20.694
-1.5 | -0.064 | 0.00595 | -0.014 | -10.742
-1 | -0.002 | 0.00478 | -0.015 | -0.435
-0.5 | 0.06 | 0.00451 | -0.015 | 13.303
0 | 0.122 | 0.00471 | -0.016 | 25.903
0.5 | 0.184 | 0.00484 | -0.017 | 38.063
1 | 0.246 | 0.00498 | -0.018 | 49.478
1.5 | 0.308 | 0.00517 | -0.019 | 59.506
2 | 0.369 | 0.00539 | -0.019 | 68.569
2.5 | 0.431 | 0.00563 | -0.02 | 76.547
3 | 0.492 | 0.00589 | -0.021 | 83.456
3.5 | 0.553 | 0.00622 | -0.022 | 88.829
4 | 0.612 | 0.00678 | -0.023 | 90.401
4.5 | 0.671 | 0.00708 | -0.023 | 94.774
5 | 0.728 | 0.00728 | -0.024 | 99.904
5.5 | 0.783 | 0.00759 | -0.025 | 103.167
6 | 0.837 | 0.00791 | -0.026 | 105.841
6.5 | 0.888 | 0.00779 | -0.026 | 113.927
7 | 0.936 | 0.00819 | -0.027 | 114.235
7.5 | 0.978 | 0.00931 | -0.028 | 105.146
8 | 1.014 | 0.00973 | -0.029 | 104.251
8.5 | 1.043 | 0.01023 | -0.029 | 101.989
9 | 1.065 | 0.01074 | -0.03 | 99.212
9.5 | 1.079 | 0.0114 | -0.031 | 94.619
10 | 1.084 | 0.01203 | -0.031 | 90.152
10.5 | 1.08 | 0.01303 | -0.032 | 82.854
11 | 1.065 | 0.01403 | -0.033 | 75.911
11.5 | 1.04 | 0.01543 | -0.033 | 67.382
12 | 1.003 | 0.01726 | -0.034 | 58.125
12.5 | 0.955 | 0.01995 | -0.034 | 47.884
13 | 0.795 | 0.06475 | -0.027 | 12.271
13.5 | 0.71 | 0.08746 | -0.021 | 8.123
14 | 0.645 | 0.09486 | -0.021 | 6.799
14.5 | 0.574 | 0.10245 | -0.02 | 5.606
15 | 0.501 | 0.10899 | -0.02 | 4.592

## 126. Re 14M Mach 0.25 (2)
BIGFOIL.COM POLAR EXPORT
NACA65-213 a=0.0
NACA65-213 a=0.0 |  |  |  | Cl Max: | 1.6212 | at alpha= | 16.5 | deg
XFOIL ncrit=9 |  |  |  | L/D Max: | 124.79 | at alpha= | 8.5 | deg
Re: | 14000000 |  |  | Cd Min: | 0.20755 | at alpha= | -20 | deg
Mach: | 0.25 |  |  | Cl=0 at alpha= | -1.0665 | deg
|  |  |  | @ Cl=0.1, Cd= | 0.0043467
|  |  |  | @ Cl=0.4, Cd= | 0.0047219
|  |  |  | @ Cl=0.6, Cd= | 0.006154
alpha (deg) | Cl | Cd | Cm | Cl/Cd
-20 | -0.8078 | 0.20755 | 0.0436 | -3.8921
-19.5 | -1.2016 | 0.11152 | -0.0223 | -10.7747
-19 | -1.3177 | 0.081 | -0.0455 | -16.2679
-18.5 | -1.3724 | 0.06433 | -0.0575 | -21.3337
-18 | -1.4207 | 0.05155 | -0.0647 | -27.5597
-17.5 | -1.4511 | 0.04261 | -0.0674 | -34.0554
-17 | -1.483 | 0.0349 | -0.0674 | -42.4928
-16.5 | -1.4969 | 0.02945 | -0.0651 | -50.8285
-16 | -1.5118 | 0.0246 | -0.0608 | -61.4553
-15.5 | -1.5112 | 0.02142 | -0.0554 | -70.5509
-15 | -1.5036 | 0.01891 | -0.0491 | -79.5135
-14.5 | -1.4884 | 0.01702 | -0.0425 | -87.4501
-14 | -1.4649 | 0.01586 | -0.0357 | -92.3644
-13.5 | -1.4235 | 0.01483 | -0.0316 | -95.9879
-13 | -1.3759 | 0.01393 | -0.0284 | -98.7724
-12.5 | -1.3292 | 0.01282 | -0.0253 | -103.6817
-12 | -1.2782 | 0.01197 | -0.0228 | -106.7836
-11.5 | -1.2245 | 0.01128 | -0.0208 | -108.555
-11 | -1.1695 | 0.01066 | -0.0191 | -109.7092
-10.5 | -1.1133 | 0.01013 | -0.0177 | -109.9013
-10 | -1.0561 | 0.00967 | -0.0165 | -109.2141
-9.5 | -0.9988 | 0.00921 | -0.0156 | -108.4473
-9 | -0.9414 | 0.00876 | -0.0147 | -107.4658
-8.5 | -0.8848 | 0.00823 | -0.0139 | -107.5091
-8 | -0.8271 | 0.00779 | -0.0133 | -106.1746
-7.5 | -0.7687 | 0.00742 | -0.0129 | -103.5984
-7 | -0.7098 | 0.00712 | -0.0127 | -99.691
-6.5 | -0.6505 | 0.00685 | -0.0126 | -94.9635
-6 | -0.5909 | 0.00662 | -0.0127 | -89.2598
-5.5 | -0.5314 | 0.00638 | -0.0128 | -83.2915
-5 | -0.4719 | 0.00614 | -0.013 | -76.8567
-4.5 | -0.4121 | 0.00594 | -0.0134 | -69.3771
-4 | -0.352 | 0.00579 | -0.0138 | -60.7945
-3.5 | -0.2921 | 0.0056 | -0.0143 | -52.1607
-3 | -0.232 | 0.00547 | -0.0148 | -42.4132
-2.5 | -0.1718 | 0.00534 | -0.0154 | -32.1723
-2 | -0.1116 | 0.00522 | -0.016 | -21.3793
-1.5 | -0.0515 | 0.00509 | -0.0167 | -10.1179
-1 | 0.0079 | 0.00485 | -0.0173 | 1.6289
-0.5 | 0.0671 | 0.00456 | -0.0179 | 14.7149
0 | 0.1257 | 0.00418 | -0.0185 | 30.0718
0.5 | 0.1822 | 0.00347 | -0.019 | 52.5072
1 | 0.2421 | 0.00341 | -0.0197 | 70.9971
2 | 0.3577 | 0.00433 | -0.0207 | 82.6097
2.5 | 0.4149 | 0.00486 | -0.0211 | 85.3704
3 | 0.4725 | 0.00527 | -0.0214 | 89.6584
3.5 | 0.5297 | 0.00572 | -0.0216 | 92.6049
4 | 0.5872 | 0.00609 | -0.0218 | 96.4204
4.5 | 0.6452 | 0.00638 | -0.0221 | 101.1285
5 | 0.7036 | 0.00664 | -0.0223 | 105.9639
5.5 | 0.7616 | 0.0069 | -0.0225 | 110.3768
6 | 0.8197 | 0.00715 | -0.0226 | 114.6434
6.5 | 0.877 | 0.00747 | -0.0225 | 117.4029
7 | 0.9344 | 0.00775 | -0.0224 | 120.5677
7.5 | 0.9907 | 0.00809 | -0.0221 | 122.4598
8.5 | 1.1019 | 0.00883 | -0.0209 | 124.7905
9 | 1.1559 | 0.00927 | -0.02 | 124.6926
9.5 | 1.208 | 0.00979 | -0.0187 | 123.3912
10 | 1.2601 | 0.01025 | -0.0173 | 122.9366
10.5 | 1.3098 | 0.01079 | -0.0155 | 121.3902
11 | 1.3551 | 0.01146 | -0.0128 | 118.2461
11.5 | 1.3954 | 0.01212 | -0.0093 | 115.132
12 | 1.4208 | 0.01282 | -0.0031 | 110.8268
12.5 | 1.449 | 0.01368 | 0.0019 | 105.9211
13 | 1.4765 | 0.01496 | 0.0065 | 98.6965
13.5 | 1.5048 | 0.01638 | 0.0106 | 91.8681
14 | 1.5312 | 0.01807 | 0.0145 | 84.7371
14.5 | 1.5567 | 0.01996 | 0.0181 | 77.991
15 | 1.5773 | 0.02232 | 0.0216 | 70.6676
15.5 | 1.5935 | 0.02514 | 0.025 | 63.385
16 | 1.6037 | 0.02861 | 0.028 | 56.0538
16.5 | 1.6212 | 0.03181 | 0.0302 | 50.9651
17 | 1.6199 | 0.03678 | 0.0322 | 44.043
17.5 | 1.6174 | 0.04233 | 0.0332 | 38.2093
18 | 1.6058 | 0.04928 | 0.0331 | 32.5852
18.5 | 1.5984 | 0.0564 | 0.0319 | 28.3404
19 | 1.5747 | 0.066 | 0.0289 | 23.8591
19.5 | 1.5516 | 0.07646 | 0.0244 | 20.293
20 | 1.5114 | 0.09024 | 0.0169 | 16.7487

## 127. Re 14M Mach 0.50 (1)
BIGFOIL.COM POLAR EXPORT
NACA65-213 a=0.0
NACA65-213 a=0.0 |  |  |  | Cl Max: | 1.137 | at alpha= | 20 | deg
JavaFoil+Calcfoil stall+Eppler ext transition |  |  |  | L/D Max: | 99.498 | at alpha= | 4.5 | deg
Re: | 14000000 |  |  | Cd Min: | 0.00456 | at alpha= | -0.5 | deg
Mach: | 0.5 |  |  | Cl=0 at alpha= | -0.98551 | deg
|  |  |  | @ Cl=0.1, Cd= | 0.00467
|  |  |  | @ Cl=0.4, Cd= | 0.005631
|  |  |  | @ Cl=0.6, Cd= | 0.0063814
alpha (deg) | Cl | Cd | Cm | Cl/Cd
-20 | -1.037 | 0.16636 | 0.008 | -6.233
-19.5 | -1.009 | 0.15838 | 0.007 | -6.371
-19 | -0.987 | 0.14453 | 0.007 | -6.826
-18.5 | -0.962 | 0.13444 | 0.007 | -7.155
-18 | -0.933 | 0.13016 | 0.006 | -7.172
-17.5 | -0.904 | 0.12786 | 0.006 | -7.07
-17 | -0.878 | 0.11973 | 0.005 | -7.33
-16.5 | -0.853 | 0.11197 | 0.005 | -7.613
-16 | -0.824 | 0.11195 | 0.004 | -7.364
-15.5 | -0.796 | 0.10686 | 0.004 | -7.451
-15 | -0.772 | 0.09779 | 0.004 | -7.892
-14.5 | -0.752 | 0.08602 | 0.003 | -8.74
-14 | -0.79 | 0.03973 | 0.004 | -19.89
-13.5 | -0.687 | 0.0925 | 0.002 | -7.424
-13 | -0.66 | 0.08582 | 0.002 | -7.691
-12.5 | -0.636 | 0.07688 | 0.001 | -8.277
-12 | -0.713 | 0.01824 | 0.002 | -39.114
-11.5 | -0.689 | 0.01586 | 0.001 | -43.424
-11 | -0.665 | 0.01347 | 0 | -49.378
-10.5 | -0.521 | 0.07072 | 0 | -7.373
-10 | -0.496 | 0.06231 | -0.001 | -7.959
-9.5 | -0.474 | 0.05353 | -0.001 | -8.855
-9 | -0.538 | 0.01131 | -0.003 | -47.57
-8.5 | -0.508 | 0.0104 | -0.004 | -48.844
-8 | -0.386 | 0.04959 | -0.002 | -7.792
-7.5 | -0.357 | 0.04981 | -0.003 | -7.177
-7 | -0.332 | 0.04297 | -0.003 | -7.736
-6.5 | -0.588 | 0.0087 | -0.007 | -67.56
-6 | -0.596 | 0.00848 | -0.008 | -70.254
-5.5 | -0.566 | 0.00801 | -0.009 | -70.703
-5 | -0.52 | 0.00754 | -0.01 | -69.069
-4.5 | -0.466 | 0.00723 | -0.01 | -64.424
-4 | -0.406 | 0.00699 | -0.011 | -58.048
-3.5 | -0.342 | 0.00678 | -0.012 | -50.461
-3 | -0.276 | 0.00659 | -0.013 | -41.878
-2.5 | -0.208 | 0.00645 | -0.014 | -32.3
-2 | -0.14 | 0.0063 | -0.015 | -22.256
-1.5 | -0.071 | 0.00614 | -0.016 | -11.623
-1 | -0.002 | 0.00483 | -0.016 | -0.48
-0.5 | 0.067 | 0.00456 | -0.017 | 14.695
0 | 0.136 | 0.00479 | -0.018 | 28.464
0.5 | 0.206 | 0.00499 | -0.019 | 41.244
1 | 0.275 | 0.00511 | -0.02 | 53.891
1.5 | 0.344 | 0.00542 | -0.021 | 63.374
2 | 0.413 | 0.00568 | -0.022 | 72.709
2.5 | 0.481 | 0.006 | -0.023 | 80.273
3 | 0.549 | 0.00608 | -0.023 | 90.284
3.5 | 0.615 | 0.00647 | -0.024 | 95.166
4 | 0.681 | 0.00716 | -0.025 | 95.032
4.5 | 0.743 | 0.00747 | -0.026 | 99.498
5 | 0.802 | 0.00852 | -0.027 | 94.097
5.5 | 0.856 | 0.00899 | -0.028 | 95.274
6 | 0.903 | 0.00954 | -0.028 | 94.724
6.5 | 0.94 | 0.01016 | -0.029 | 92.55
7 | 0.961 | 0.01089 | -0.03 | 88.245
7.5 | 0.941 | 0.0118 | -0.031 | 79.772
8 | 0.492 | 0.05139 | -0.016 | 9.575
8.5 | 0.629 | 0.01396 | -0.032 | 45.033
9 | 0.55 | 0.0554 | -0.019 | 9.925
9.5 | 0.692 | 0.01487 | -0.034 | 46.545
10 | 0.721 | 0.01638 | -0.034 | 44.021
10.5 | 0.746 | 0.01907 | -0.035 | 39.096
11 | 0.658 | 0.07117 | -0.021 | 9.238
11.5 | 0.811 | 0.0193 | -0.037 | 42.017
12 | 0.836 | 0.02205 | -0.037 | 37.906
12.5 | 0.85 | 0.02833 | -0.037 | 30.015
13 | 0.781 | 0.07652 | -0.028 | 10.213
13.5 | 0.789 | 0.09869 | -0.023 | 7.998
14 | 0.939 | 0.03212 | -0.039 | 29.224
14.5 | 0.886 | 0.07269 | -0.033 | 12.19
15 | 0.887 | 0.09584 | -0.03 | 9.255
15.5 | 0.901 | 0.10656 | -0.027 | 8.459
16 | 0.928 | 0.11367 | -0.028 | 8.165
16.5 | 0.96 | 0.11565 | -0.03 | 8.301
17 | 0.991 | 0.11928 | -0.031 | 8.305
17.5 | 1.004 | 0.14113 | -0.028 | 7.111
18 | 1.032 | 0.14466 | -0.029 | 7.133
18.5 | 1.061 | 0.14976 | -0.031 | 7.082
19 | 1.09 | 0.15437 | -0.032 | 7.058
19.5 | 1.116 | 0.16286 | -0.033 | 6.851
20 | 1.137 | 0.18102 | -0.032 | 6.284

## 128. Re 14M Mach 0.50 (2)
BIGFOIL.COM POLAR EXPORT
NACA65-213 a=0.0
NACA65-213 a=0.0 |  |  |  | Cl Max: | 1.176 | at alpha= | 8.5 | deg
XFOIL ncrit=9 |  |  |  | L/D Max: | 118.092 | at alpha= | 6.5 | deg
Re: | 14000000 |  |  | Cd Min: | 0.10438 | at alpha= | 13.5 | deg
Mach: | 0.5 |  |  | Cl=0 at alpha= | -99 | deg
|  |  |  | @ Cl=0.1, Cd= | 0.00415
|  |  |  | @ Cl=0.4, Cd= | 0.0042166
|  |  |  | @ Cl=0.6, Cd= | 0.0061753
alpha (deg) | Cl | Cd | Cm | Cl/Cd
0 | 0.1462 | 0.00415 | -0.0213 | 35.2289
0.5 | 0.2097 | 0.00337 | -0.0217 | 62.2255
1 | 0.2788 | 0.00341 | -0.0226 | 81.7595
1.5 | 0.3474 | 0.00361 | -0.0233 | 96.2327
2 | 0.4107 | 0.00434 | -0.0234 | 94.6313
3 | 0.5376 | 0.00559 | -0.023 | 96.1717
3.5 | 0.6005 | 0.00618 | -0.0225 | 97.1683
4 | 0.6655 | 0.00663 | -0.0219 | 100.3771
4.5 | 0.7323 | 0.00693 | -0.0214 | 105.671
5 | 0.799 | 0.00726 | -0.0206 | 110.0551
5.5 | 0.8658 | 0.00761 | -0.0194 | 113.7714
6 | 0.9315 | 0.00801 | -0.0178 | 116.2921
6.5 | 0.9967 | 0.00844 | -0.0156 | 118.0924
7 | 1.0589 | 0.00901 | -0.0125 | 117.525
7.5 | 1.1174 | 0.00966 | -0.0084 | 115.6729
8 | 1.1613 | 0.01046 | -0.0015 | 111.0229
8.5 | 1.176 | 0.01207 | 0.0091 | 97.4316
9 | 1.1697 | 0.01521 | 0.0199 | 76.9034
9.5 | 1.1444 | 0.02025 | 0.0299 | 56.5136
10 | 1.1176 | 0.02643 | 0.0371 | 42.2853
10.5 | 1.0876 | 0.03345 | 0.0415 | 32.5142
11 | 1.0508 | 0.04139 | 0.0437 | 25.3878
12 | 0.9844 | 0.06341 | 0.0345 | 15.5244
12.5 | 0.9547 | 0.0762 | 0.0268 | 12.5289
13 | 0.9327 | 0.08982 | 0.0174 | 10.3841
13.5 | 0.9136 | 0.10438 | 0.0076 | 8.7526

## 129. Re 16M Mach 0.00 (1)
BIGFOIL.COM POLAR EXPORT
NACA65-213 a=0.0
NACA65-213 a=0.0 |  |  |  | Cl Max: | 1.147 | at alpha= | 11.5 | deg
JavaFoil+Calcfoil stall+Eppler ext transition |  |  |  | L/D Max: | 121.131 | at alpha= | 7.5 | deg
Re: | 16000000 |  |  | Cd Min: | 0.00478 | at alpha= | 0 | deg
Mach: | 0 |  |  | Cl=0 at alpha= | -0.98333 | deg
|  |  |  | @ Cl=0.1, Cd= | 0.004825
|  |  |  | @ Cl=0.4, Cd= | 0.0055237
|  |  |  | @ Cl=0.6, Cd= | 0.0068784
alpha (deg) | Cl | Cd | Cm | Cl/Cd
-16.5 | -0.631 | 0.12217 | 0.004 | -5.161
-16 | -0.654 | 0.11526 | 0.003 | -5.673
-15.5 | -0.677 | 0.10709 | 0.003 | -6.324
-15 | -0.698 | 0.10207 | 0.003 | -6.84
-14.5 | -0.725 | 0.08755 | 0.003 | -8.278
-14 | -0.752 | 0.07534 | 0.003 | -9.975
-13.5 | -0.85 | 0.02752 | 0.003 | -30.893
-13 | -0.909 | 0.01471 | 0.003 | -61.809
-12.5 | -0.93 | 0.0127 | 0.002 | -73.206
-12 | -0.939 | 0.01178 | 0.001 | -79.736
-11.5 | -0.942 | 0.01086 | 0.001 | -86.742
-11 | -0.934 | 0.00908 | 0 | -102.781
-10.5 | -0.917 | 0.00991 | -0.001 | -92.453
-10 | -0.893 | 0.00956 | -0.001 | -93.4
-9.5 | -0.865 | 0.00912 | -0.002 | -94.868
-9 | -0.833 | 0.00868 | -0.003 | -95.961
-8.5 | -0.798 | 0.00836 | -0.003 | -95.447
-8 | -0.759 | 0.00814 | -0.004 | -93.335
-7.5 | -0.717 | 0.0078 | -0.005 | -92.013
-7 | -0.672 | 0.00754 | -0.005 | -89.146
-6.5 | -0.625 | 0.00727 | -0.006 | -85.921
-6 | -0.575 | 0.00705 | -0.007 | -81.523
-5.5 | -0.523 | 0.00682 | -0.008 | -76.666
-5 | -0.469 | 0.00663 | -0.008 | -70.701
-4.5 | -0.413 | 0.00647 | -0.009 | -63.861
-4 | -0.357 | 0.00633 | -0.01 | -56.286
-3.5 | -0.299 | 0.00623 | -0.011 | -47.993
-3 | -0.24 | 0.00609 | -0.011 | -39.432
-2.5 | -0.181 | 0.00599 | -0.012 | -30.264
-2 | -0.122 | 0.00594 | -0.013 | -20.494
-1.5 | -0.062 | 0.00583 | -0.014 | -10.62
-1 | -0.002 | 0.00499 | -0.014 | -0.403
-0.5 | 0.058 | 0.00493 | -0.015 | 11.784
0 | 0.118 | 0.00478 | -0.016 | 24.741
0.5 | 0.178 | 0.00489 | -0.017 | 36.458
1 | 0.238 | 0.005 | -0.017 | 47.7
1.5 | 0.298 | 0.00516 | -0.018 | 57.665
2 | 0.358 | 0.00536 | -0.019 | 66.759
2.5 | 0.417 | 0.00559 | -0.02 | 74.611
3 | 0.476 | 0.00583 | -0.02 | 81.663
3.5 | 0.535 | 0.00608 | -0.021 | 88.041
4 | 0.594 | 0.00685 | -0.022 | 86.643
4.5 | 0.651 | 0.00712 | -0.023 | 91.443
5 | 0.707 | 0.007 | -0.023 | 101.004
5.5 | 0.761 | 0.00721 | -0.024 | 105.617
6 | 0.814 | 0.00746 | -0.025 | 109.151
6.5 | 0.866 | 0.00775 | -0.026 | 111.75
7 | 0.915 | 0.00809 | -0.026 | 113.119
7.5 | 0.961 | 0.00793 | -0.027 | 121.131
8 | 1.001 | 0.00827 | -0.028 | 121.053
8.5 | 1.038 | 0.00941 | -0.028 | 110.263
9 | 1.069 | 0.00981 | -0.029 | 109.012
9.5 | 1.096 | 0.01025 | -0.03 | 106.873
10 | 1.117 | 0.01076 | -0.031 | 103.792
10.5 | 1.132 | 0.01144 | -0.031 | 98.948
11 | 1.142 | 0.01214 | -0.032 | 94.096
11.5 | 1.147 | 0.01273 | -0.032 | 90.062
12 | 1.145 | 0.01381 | -0.033 | 82.897
12.5 | 1.138 | 0.01474 | -0.034 | 77.243
13 | 1.123 | 0.01581 | -0.034 | 71.027
13.5 | 1.098 | 0.01731 | -0.035 | 63.467
14 | 1.069 | 0.01903 | -0.035 | 56.186
14.5 | 1.033 | 0.02166 | -0.035 | 47.705
15 | 0.988 | 0.02697 | -0.035 | 36.625
15.5 | 0.939 | 0.03424 | -0.035 | 27.436
16 | 0.889 | 0.04385 | -0.035 | 20.276
16.5 | 0.804 | 0.08059 | -0.03 | 9.972

## 130. Re 16M Mach 0.00 (2)
BIGFOIL.COM POLAR EXPORT
NACA65-213 a=0.0
NACA65-213 a=0.0 |  |  |  | Cl Max: | 1.7481 | at alpha= | 20 | deg
XFOIL ncrit=9 |  |  |  | L/D Max: | 129.955 | at alpha= | 9.5 | deg
Re: | 16000000 |  |  | Cd Min: | 0.04072 | at alpha= | 20 | deg
Mach: | 0 |  |  | Cl=0 at alpha= | -1.0566 | deg
|  |  |  | @ Cl=0.1, Cd= | 0.0043719
|  |  |  | @ Cl=0.4, Cd= | 0.0048351
|  |  |  | @ Cl=0.6, Cd= | 0.0060378
alpha (deg) | Cl | Cd | Cm | Cl/Cd
-20 | -1.7235 | 0.02772 | -0.0469 | -62.1753
-19.5 | -1.7134 | 0.02496 | -0.0448 | -68.6458
-19 | -1.6983 | 0.02275 | -0.0423 | -74.6505
-18.5 | -1.6832 | 0.0207 | -0.0393 | -81.314
-18 | -1.6675 | 0.01884 | -0.0359 | -88.5085
-17.5 | -1.6482 | 0.01734 | -0.0322 | -95.0519
-17 | -1.6247 | 0.0162 | -0.0285 | -100.2901
-16.5 | -1.6026 | 0.01546 | -0.0239 | -103.6611
-16 | -1.5794 | 0.01477 | -0.019 | -106.933
-15.5 | -1.5411 | 0.0141 | -0.0168 | -109.2979
-15 | -1.4997 | 0.01345 | -0.0151 | -111.5019
-14.5 | -1.4562 | 0.01283 | -0.0137 | -113.4996
-14 | -1.4113 | 0.0122 | -0.0125 | -115.6803
-13.5 | -1.3657 | 0.01155 | -0.0114 | -118.2424
-13 | -1.3182 | 0.01097 | -0.0105 | -120.1641
-12.5 | -1.269 | 0.01047 | -0.0099 | -121.2034
-12 | -1.2185 | 0.01004 | -0.0095 | -121.3645
-11.5 | -1.1671 | 0.00963 | -0.0092 | -121.1942
-11 | -1.1149 | 0.00926 | -0.009 | -120.3996
-10.5 | -1.0621 | 0.00891 | -0.0089 | -119.2031
-10 | -1.0087 | 0.00858 | -0.0089 | -117.5641
-9.5 | -0.9548 | 0.00827 | -0.009 | -115.4534
-9 | -0.9008 | 0.00793 | -0.009 | -113.5939
-8.5 | -0.8466 | 0.00758 | -0.0091 | -111.6887
-8 | -0.7921 | 0.00724 | -0.0092 | -109.4061
-7.5 | -0.7368 | 0.00696 | -0.0095 | -105.8621
-7 | -0.6808 | 0.00673 | -0.0098 | -101.159
-5.5 | -0.5113 | 0.00612 | -0.0111 | -83.5458
-5 | -0.4545 | 0.0059 | -0.0116 | -77.0339
-4.5 | -0.3972 | 0.00574 | -0.0121 | -69.1986
-4 | -0.3397 | 0.0056 | -0.0127 | -60.6607
-3.5 | -0.2823 | 0.00544 | -0.0133 | -51.8934
-3 | -0.2245 | 0.00532 | -0.0139 | -42.1992
-2.5 | -0.1667 | 0.00521 | -0.0146 | -31.9962
-2 | -0.1088 | 0.00511 | -0.0152 | -21.2916
-1.5 | -0.0509 | 0.00498 | -0.0159 | -10.2209
-1 | 0.0065 | 0.00477 | -0.0165 | 1.3627
-0.5 | 0.0638 | 0.00455 | -0.0172 | 14.022
0 | 0.1207 | 0.00427 | -0.0178 | 28.267
0.5 | 0.1756 | 0.00365 | -0.0183 | 48.1096
1 | 0.2322 | 0.00354 | -0.019 | 65.5932
1.5 | 0.2884 | 0.00386 | -0.0195 | 74.715
2 | 0.3432 | 0.00444 | -0.0199 | 77.2973
2.5 | 0.3991 | 0.00483 | -0.0204 | 82.6294
3 | 0.4553 | 0.00515 | -0.0209 | 88.4078
4 | 0.5665 | 0.00587 | -0.0217 | 96.5077
4.5 | 0.6224 | 0.00615 | -0.0221 | 101.2033
5 | 0.6784 | 0.00638 | -0.0225 | 106.3323
5.5 | 0.7343 | 0.0066 | -0.023 | 111.2576
6 | 0.79 | 0.00683 | -0.0233 | 115.6662
6.5 | 0.845 | 0.00708 | -0.0237 | 119.3503
7 | 0.8998 | 0.00734 | -0.0239 | 122.5886
7.5 | 0.9542 | 0.00761 | -0.0242 | 125.3876
8 | 1.0074 | 0.00795 | -0.0242 | 126.717
8.5 | 1.0607 | 0.00825 | -0.0243 | 128.5697
9 | 1.1133 | 0.00857 | -0.0242 | 129.9067
9.5 | 1.1644 | 0.00896 | -0.024 | 129.9554
10 | 1.2146 | 0.00938 | -0.0236 | 129.4883
10.5 | 1.2645 | 0.00977 | -0.0232 | 129.4268
11 | 1.3133 | 0.01018 | -0.0226 | 129.0079
11.5 | 1.36 | 0.01066 | -0.0216 | 127.5797
12 | 1.4037 | 0.01125 | -0.0203 | 124.7733
12.5 | 1.4459 | 0.01179 | -0.0186 | 122.6378
13 | 1.4855 | 0.01232 | -0.0165 | 120.5763
14 | 1.5353 | 0.01366 | -0.0073 | 112.3939
14.5 | 1.5598 | 0.01471 | -0.0035 | 106.0367
15 | 1.5845 | 0.01591 | -0.0001 | 99.5915
15.5 | 1.6107 | 0.01713 | 0.0027 | 94.028
16 | 1.6352 | 0.01856 | 0.0054 | 88.1034
16.5 | 1.6592 | 0.02013 | 0.0078 | 82.4242
17 | 1.6801 | 0.02198 | 0.0102 | 76.4377
17.5 | 1.6961 | 0.02429 | 0.0126 | 69.8271
18 | 1.7056 | 0.02723 | 0.015 | 62.6368
18.5 | 1.7236 | 0.02969 | 0.0164 | 58.0532
19.5 | 1.7412 | 0.03668 | 0.0189 | 47.47
20 | 1.7481 | 0.04072 | 0.0194 | 42.9298

## 131. Re 16M Mach 0.10 (1)
BIGFOIL.COM POLAR EXPORT
NACA65-213 a=0.0
NACA65-213 a=0.0 |  |  |  | Cl Max: | 1.136 | at alpha= | 11.5 | deg
JavaFoil+Calcfoil stall+Eppler ext transition |  |  |  | L/D Max: | 120.576 | at alpha= | 8 | deg
Re: | 16000000 |  |  | Cd Min: | 0.0048 | at alpha= | 0 | deg
Mach: | 0.1 |  |  | Cl=0 at alpha= | -0.98333 | deg
|  |  |  | @ Cl=0.1, Cd= | 0.0048436
|  |  |  | @ Cl=0.4, Cd= | 0.0055135
|  |  |  | @ Cl=0.6, Cd= | 0.00694
alpha (deg) | Cl | Cd | Cm | Cl/Cd
-16.5 | -0.585 | 0.12459 | 0.003 | -4.699
-16 | -0.612 | 0.12028 | 0.003 | -5.089
-15.5 | -0.639 | 0.11136 | 0.003 | -5.734
-15 | -0.664 | 0.10268 | 0.003 | -6.471
-14.5 | -0.69 | 0.09439 | 0.003 | -7.305
-14 | -0.716 | 0.08309 | 0.002 | -8.621
-13.5 | -0.742 | 0.07308 | 0.002 | -10.156
-13 | -0.868 | 0.01884 | 0.003 | -46.064
-12.5 | -0.903 | 0.01391 | 0.002 | -64.942
-12 | -0.921 | 0.01233 | 0.001 | -74.692
-11.5 | -0.929 | 0.0112 | 0.001 | -82.867
-11 | -0.923 | 0.01045 | 0 | -88.332
-10.5 | -0.911 | 0.0101 | -0.001 | -90.156
-10 | -0.889 | 0.00967 | -0.001 | -91.863
-9.5 | -0.863 | 0.00922 | -0.002 | -93.569
-9 | -0.832 | 0.00879 | -0.003 | -94.718
-8.5 | -0.798 | 0.00846 | -0.003 | -94.335
-8 | -0.76 | 0.00815 | -0.004 | -93.293
-7.5 | -0.719 | 0.00781 | -0.005 | -91.974
-7 | -0.674 | 0.00755 | -0.005 | -89.305
-6.5 | -0.627 | 0.00727 | -0.006 | -86.217
-6 | -0.577 | 0.00706 | -0.007 | -81.652
-5.5 | -0.525 | 0.00688 | -0.008 | -76.246
-5 | -0.471 | 0.00667 | -0.008 | -70.598
-4.5 | -0.415 | 0.00653 | -0.009 | -63.576
-4 | -0.358 | 0.00636 | -0.01 | -56.312
-3.5 | -0.3 | 0.00624 | -0.011 | -48.091
-3 | -0.241 | 0.00608 | -0.011 | -39.699
-2.5 | -0.182 | 0.00603 | -0.012 | -30.198
-2 | -0.122 | 0.00598 | -0.013 | -20.45
-1.5 | -0.062 | 0.00582 | -0.014 | -10.696
-1 | -0.002 | 0.00498 | -0.014 | -0.406
-0.5 | 0.058 | 0.00494 | -0.015 | 11.816
0 | 0.119 | 0.0048 | -0.016 | 24.759
0.5 | 0.179 | 0.00487 | -0.017 | 36.762
1 | 0.24 | 0.00505 | -0.017 | 47.434
1.5 | 0.299 | 0.0052 | -0.018 | 57.557
2 | 0.359 | 0.00537 | -0.019 | 66.926
2.5 | 0.419 | 0.00558 | -0.02 | 75.191
3 | 0.479 | 0.00582 | -0.02 | 82.318
3.5 | 0.538 | 0.00612 | -0.021 | 87.873
4 | 0.596 | 0.00692 | -0.022 | 86.15
4.5 | 0.654 | 0.00721 | -0.023 | 90.733
5 | 0.71 | 0.00699 | -0.023 | 101.556
5.5 | 0.764 | 0.00725 | -0.024 | 105.385
6 | 0.818 | 0.00745 | -0.025 | 109.753
6.5 | 0.869 | 0.00783 | -0.026 | 110.98
7 | 0.918 | 0.00818 | -0.026 | 112.216
7.5 | 0.964 | 0.00802 | -0.027 | 120.246
8 | 1.004 | 0.00833 | -0.028 | 120.576
8.5 | 1.039 | 0.00948 | -0.029 | 109.6
9 | 1.07 | 0.00992 | -0.029 | 107.835
9.5 | 1.095 | 0.01043 | -0.03 | 104.93
10 | 1.114 | 0.01089 | -0.031 | 102.323
10.5 | 1.127 | 0.01162 | -0.031 | 97.036
11 | 1.134 | 0.01241 | -0.032 | 91.339
11.5 | 1.136 | 0.01295 | -0.033 | 87.728
12 | 1.13 | 0.01412 | -0.033 | 80.085
12.5 | 1.12 | 0.0151 | -0.034 | 74.158
13 | 1.1 | 0.01644 | -0.034 | 66.894
13.5 | 1.07 | 0.018 | -0.035 | 59.459
14 | 1.035 | 0.02001 | -0.035 | 51.727
14.5 | 0.992 | 0.02348 | -0.035 | 42.257
15 | 0.934 | 0.03221 | -0.035 | 29.001
15.5 | 0.871 | 0.04609 | -0.034 | 18.893
16 | 0.781 | 0.08481 | -0.029 | 9.208
16.5 | 0.725 | 0.10949 | -0.025 | 6.624

## 132. Re 16M Mach 0.10 (2)
BIGFOIL.COM POLAR EXPORT
NACA65-213 a=0.0
NACA65-213 a=0.0 |  |  |  | Cl Max: | 1.7368 | at alpha= | 20 | deg
XFOIL ncrit=9 |  |  |  | L/D Max: | 129.688 | at alpha= | 9 | deg
Re: | 16000000 |  |  | Cd Min: | 0.04451 | at alpha= | 20 | deg
Mach: | 0.1 |  |  | Cl=0 at alpha= | -1.058 | deg
|  |  |  | @ Cl=0.1, Cd= | 0.004369
|  |  |  | @ Cl=0.4, Cd= | 0.0048293
|  |  |  | @ Cl=0.6, Cd= | 0.0060402
alpha (deg) | Cl | Cd | Cm | Cl/Cd
-20 | -1.6784 | 0.03374 | -0.0533 | -49.7451
-19.5 | -1.6788 | 0.02967 | -0.0516 | -56.5824
-19 | -1.6778 | 0.02606 | -0.0491 | -64.3822
-18.5 | -1.6702 | 0.02318 | -0.0461 | -72.0535
-18 | -1.6579 | 0.02086 | -0.0427 | -79.4775
-17.5 | -1.6372 | 0.01921 | -0.0394 | -85.2264
-17 | -1.6224 | 0.01738 | -0.0349 | -93.3487
-16.5 | -1.6031 | 0.01621 | -0.0301 | -98.8957
-16 | -1.5814 | 0.01534 | -0.025 | -103.09
-15.5 | -1.5518 | 0.01462 | -0.0208 | -106.1423
-15 | -1.5112 | 0.0139 | -0.0186 | -108.7194
-14.5 | -1.468 | 0.01322 | -0.0168 | -111.0439
-14 | -1.4224 | 0.0126 | -0.0153 | -112.8889
-13.5 | -1.3763 | 0.01192 | -0.0139 | -115.4614
-13 | -1.3288 | 0.01127 | -0.0127 | -117.9059
-12.5 | -1.2796 | 0.0107 | -0.0118 | -119.5888
-12 | -1.2287 | 0.01022 | -0.0112 | -120.225
-11.5 | -1.1768 | 0.00979 | -0.0107 | -120.2043
-11 | -1.124 | 0.00939 | -0.0103 | -119.7018
-10.5 | -1.0706 | 0.00902 | -0.01 | -118.6918
-10 | -1.0165 | 0.00868 | -0.0099 | -117.1083
-9.5 | -0.9621 | 0.00835 | -0.0098 | -115.2216
-9 | -0.9074 | 0.00802 | -0.0098 | -113.1421
-8.5 | -0.8527 | 0.00764 | -0.0097 | -111.6099
-8 | -0.7976 | 0.00731 | -0.0097 | -109.1108
-7.5 | -0.7419 | 0.007 | -0.0099 | -105.9857
-7 | -0.6855 | 0.00676 | -0.0102 | -101.4053
-6.5 | -0.6287 | 0.00655 | -0.0105 | -95.9847
-5.5 | -0.5145 | 0.00614 | -0.0113 | -83.7948
-5 | -0.4573 | 0.00592 | -0.0118 | -77.2466
-4.5 | -0.3996 | 0.00575 | -0.0123 | -69.4957
-4 | -0.3417 | 0.00561 | -0.0129 | -60.9091
-3.5 | -0.2839 | 0.00545 | -0.0134 | -52.0917
-3 | -0.2257 | 0.00533 | -0.014 | -42.3452
-2.5 | -0.1676 | 0.00522 | -0.0147 | -32.1073
-2 | -0.1093 | 0.00511 | -0.0154 | -21.3894
-1.5 | -0.0511 | 0.00498 | -0.016 | -10.261
-1 | 0.0067 | 0.00478 | -0.0166 | 1.4017
-0.5 | 0.0643 | 0.00455 | -0.0173 | 14.1319
0 | 0.1215 | 0.00426 | -0.0179 | 28.5211
0.5 | 0.1767 | 0.00364 | -0.0184 | 48.544
1 | 0.2336 | 0.00353 | -0.0191 | 66.1756
1.5 | 0.2902 | 0.00385 | -0.0197 | 75.3766
2 | 0.3453 | 0.00444 | -0.02 | 77.7703
2.5 | 0.4015 | 0.00484 | -0.0205 | 82.9545
3 | 0.458 | 0.00517 | -0.021 | 88.588
3.5 | 0.5139 | 0.00555 | -0.0214 | 92.5946
4 | 0.5698 | 0.00589 | -0.0217 | 96.7402
4.5 | 0.6261 | 0.00617 | -0.0221 | 101.4749
5 | 0.6825 | 0.00639 | -0.0225 | 106.8075
5.5 | 0.7387 | 0.00662 | -0.0229 | 111.5861
6 | 0.7948 | 0.00685 | -0.0233 | 116.0292
6.5 | 0.8502 | 0.00712 | -0.0235 | 119.4101
7 | 0.9054 | 0.00738 | -0.0238 | 122.6829
7.5 | 0.9601 | 0.00766 | -0.0239 | 125.3394
8 | 1.0138 | 0.00801 | -0.0239 | 126.5668
8.5 | 1.0675 | 0.00831 | -0.0239 | 128.4597
9 | 1.1205 | 0.00864 | -0.0237 | 129.6875
9.5 | 1.1717 | 0.00906 | -0.0233 | 129.3267
10 | 1.2225 | 0.00947 | -0.0228 | 129.0919
10.5 | 1.2727 | 0.00987 | -0.0223 | 128.9463
11 | 1.3215 | 0.01031 | -0.0215 | 128.1765
11.5 | 1.3675 | 0.01086 | -0.0202 | 125.9208
12 | 1.4111 | 0.01145 | -0.0186 | 123.2402
12.5 | 1.4533 | 0.01199 | -0.0167 | 121.2093
13 | 1.487 | 0.01253 | -0.0132 | 118.6752
13.5 | 1.5107 | 0.01316 | -0.008 | 114.7948
14 | 1.5338 | 0.01422 | -0.0036 | 107.8622
14.5 | 1.5601 | 0.01533 | 0 | 101.7678
15 | 1.587 | 0.01653 | 0.0031 | 96.0073
15.5 | 1.6117 | 0.01797 | 0.0062 | 89.6884
16 | 1.6342 | 0.01965 | 0.0091 | 83.1654
16.5 | 1.6569 | 0.02144 | 0.0116 | 77.2808
17 | 1.6755 | 0.02362 | 0.0141 | 70.9356
17.5 | 1.6889 | 0.02631 | 0.0165 | 64.1923
18 | 1.6979 | 0.02951 | 0.0187 | 57.5364
18.5 | 1.7143 | 0.03235 | 0.02 | 52.9923
19 | 1.7232 | 0.03601 | 0.0212 | 47.8534
19.5 | 1.7321 | 0.03993 | 0.0219 | 43.3784
20 | 1.7368 | 0.04451 | 0.0221 | 39.0204

## 133. Re 16M Mach 0.25 (1)
BIGFOIL.COM POLAR EXPORT
NACA65-213 a=0.0
NACA65-213 a=0.0 |  |  |  | Cl Max: | 1.085 | at alpha= | 10 | deg
JavaFoil+Calcfoil stall+Eppler ext transition |  |  |  | L/D Max: | 117.233 | at alpha= | 7 | deg
Re: | 16000000 |  |  | Cd Min: | 0.00483 | at alpha= | 0 | deg
Mach: | 0.25 |  |  | Cl=0 at alpha= | -0.98387 | deg
|  |  |  | @ Cl=0.1, Cd= | 0.0048655
|  |  |  | @ Cl=0.4, Cd= | 0.00556
|  |  |  | @ Cl=0.6, Cd= | 0.10787
alpha (deg) | Cl | Cd | Cm | Cl/Cd
-15.5 | -0.276 | 0.12422 | 0.003 | -2.224
-15 | -0.349 | 0.11755 | 0.003 | -2.966
-14.5 | -0.414 | 0.10897 | 0.002 | -3.8
-14 | -0.474 | 0.10073 | 0.002 | -4.709
-13.5 | -0.53 | 0.09268 | 0.002 | -5.717
-13 | -0.581 | 0.08245 | 0.002 | -7.05
-12.5 | -0.624 | 0.0782 | 0.001 | -7.978
-12 | -0.659 | 0.07441 | 0.001 | -8.856
-11.5 | -0.686 | 0.06759 | 0 | -10.146
-11 | -0.839 | 0.01191 | 0 | -70.431
-10.5 | -0.848 | 0.01071 | -0.001 | -79.197
-10 | -0.847 | 0.00892 | -0.001 | -95.01
-9.5 | -0.837 | 0.0098 | -0.002 | -85.368
-9 | -0.817 | 0.00932 | -0.003 | -87.71
-8.5 | -0.791 | 0.0091 | -0.003 | -86.934
-8 | -0.76 | 0.0085 | -0.004 | -89.427
-7.5 | -0.723 | 0.00808 | -0.005 | -89.471
-7 | -0.682 | 0.00785 | -0.006 | -86.907
-6.5 | -0.637 | 0.00752 | -0.006 | -84.663
-6 | -0.588 | 0.00727 | -0.007 | -80.785
-5.5 | -0.536 | 0.00698 | -0.008 | -76.764
-5 | -0.482 | 0.00678 | -0.009 | -71.087
-4.5 | -0.425 | 0.00662 | -0.009 | -64.254
-4 | -0.367 | 0.00645 | -0.01 | -56.912
-3.5 | -0.308 | 0.00633 | -0.011 | -48.693
-3 | -0.248 | 0.00619 | -0.012 | -40.029
-2.5 | -0.187 | 0.00607 | -0.012 | -30.82
-2 | -0.126 | 0.00601 | -0.013 | -20.899
-1.5 | -0.064 | 0.00589 | -0.014 | -10.858
-1 | -0.002 | 0.00498 | -0.015 | -0.417
-0.5 | 0.06 | 0.00493 | -0.015 | 12.168
0 | 0.122 | 0.00483 | -0.016 | 25.264
0.5 | 0.184 | 0.00491 | -0.017 | 37.505
1 | 0.246 | 0.00509 | -0.018 | 48.358
1.5 | 0.308 | 0.00525 | -0.019 | 58.537
2 | 0.369 | 0.00545 | -0.019 | 67.714
2.5 | 0.431 | 0.00567 | -0.02 | 76.004
3 | 0.492 | 0.00596 | -0.021 | 82.569
3.5 | 0.553 | 0.00621 | -0.022 | 88.937
4 | 0.612 | 0.00705 | -0.023 | 86.892
4.5 | 0.671 | 0.00695 | -0.023 | 96.448
5 | 0.728 | 0.00721 | -0.024 | 100.934
5.5 | 0.783 | 0.00746 | -0.025 | 104.952
6 | 0.837 | 0.00778 | -0.026 | 107.574
6.5 | 0.888 | 0.00808 | -0.026 | 109.889
7 | 0.936 | 0.00799 | -0.027 | 117.233
7.5 | 0.979 | 0.00912 | -0.028 | 107.399
8 | 1.015 | 0.00951 | -0.029 | 106.694
8.5 | 1.044 | 0.01 | -0.029 | 104.451
9 | 1.066 | 0.01049 | -0.03 | 101.627
9.5 | 1.08 | 0.01114 | -0.031 | 96.951
10 | 1.085 | 0.01178 | -0.031 | 92.144
10.5 | 1.081 | 0.01268 | -0.032 | 85.229
11 | 1.066 | 0.01371 | -0.033 | 77.763
11.5 | 1.041 | 0.015 | -0.033 | 69.443
12 | 1.005 | 0.0167 | -0.034 | 60.215
12.5 | 0.955 | 0.01977 | -0.034 | 48.311
13 | 0.857 | 0.03445 | -0.032 | 24.887
13.5 | 0.712 | 0.08601 | -0.022 | 8.279
14 | 0.646 | 0.0935 | -0.021 | 6.907
14.5 | 0.575 | 0.10168 | -0.02 | 5.655
15 | 0.501 | 0.10787 | -0.02 | 4.64

## 134. Re 16M Mach 0.25 (2)
BIGFOIL.COM POLAR EXPORT
NACA65-213 a=0.0
NACA65-213 a=0.0 |  |  |  | Cl Max: | 1.6405 | at alpha= | 17.5 | deg
XFOIL ncrit=9 |  |  |  | L/D Max: | 127.882 | at alpha= | 8.5 | deg
Re: | 16000000 |  |  | Cd Min: | 0.20624 | at alpha= | -20 | deg
Mach: | 0.25 |  |  | Cl=0 at alpha= | -1.0646 | deg
|  |  |  | @ Cl=0.1, Cd= | 0.0043868
|  |  |  | @ Cl=0.4, Cd= | 0.0047561
|  |  |  | @ Cl=0.6, Cd= | 0.0060517
alpha (deg) | Cl | Cd | Cm | Cl/Cd
-20 | -0.8119 | 0.20624 | 0.0429 | -3.9367
-19.5 | -1.277 | 0.09778 | -0.0331 | -13.0599
-19 | -1.354 | 0.07522 | -0.0505 | -18.0005
-18.5 | -1.4063 | 0.06001 | -0.0608 | -23.4344
-18 | -1.4483 | 0.04864 | -0.0664 | -29.7759
-17.5 | -1.4773 | 0.04026 | -0.0683 | -36.694
-17 | -1.5074 | 0.033 | -0.0676 | -45.6788
-16.5 | -1.5159 | 0.02813 | -0.0648 | -53.8891
-16 | -1.5208 | 0.0238 | -0.061 | -63.8992
-15.5 | -1.5209 | 0.02102 | -0.0546 | -72.3549
-15 | -1.5158 | 0.01839 | -0.048 | -82.4252
-14.5 | -1.5012 | 0.01656 | -0.041 | -90.6522
-14 | -1.478 | 0.01528 | -0.0342 | -96.7277
-13.5 | -1.4335 | 0.01426 | -0.0305 | -100.5259
-13 | -1.3846 | 0.0134 | -0.0274 | -103.3284
-12.5 | -1.3346 | 0.01251 | -0.0246 | -106.6827
-12 | -1.2838 | 0.0116 | -0.0221 | -110.6724
-11.5 | -1.2298 | 0.0109 | -0.0201 | -112.8257
-11 | -1.1743 | 0.01031 | -0.0184 | -113.8991
-10.5 | -1.1177 | 0.00979 | -0.0171 | -114.1675
-10 | -1.0601 | 0.00934 | -0.016 | -113.5011
-9.5 | -1.0024 | 0.00891 | -0.0151 | -112.5028
-9 | -0.9438 | 0.00856 | -0.0144 | -110.257
-8.5 | -0.8866 | 0.00807 | -0.0136 | -109.8637
-8 | -0.8288 | 0.00764 | -0.013 | -108.4817
-7.5 | -0.7703 | 0.00727 | -0.0126 | -105.956
-7 | -0.7113 | 0.00695 | -0.0124 | -102.3453
-6.5 | -0.652 | 0.0067 | -0.0124 | -97.3134
-6 | -0.5922 | 0.00646 | -0.0125 | -91.6718
-5.5 | -0.5324 | 0.00627 | -0.0127 | -84.9123
-5 | -0.4728 | 0.00602 | -0.0129 | -78.5382
-4.5 | -0.413 | 0.00582 | -0.0132 | -70.9622
-4 | -0.3528 | 0.00566 | -0.0137 | -62.3322
-3.5 | -0.2927 | 0.0055 | -0.0142 | -53.2182
-3 | -0.2326 | 0.00536 | -0.0147 | -43.3955
-2.5 | -0.1723 | 0.00525 | -0.0153 | -32.819
-2 | -0.1121 | 0.00514 | -0.016 | -21.8093
-1.5 | -0.0519 | 0.00501 | -0.0166 | -10.3593
-1 | 0.0077 | 0.0048 | -0.0173 | 1.6042
-0.5 | 0.0671 | 0.00456 | -0.0179 | 14.7149
0 | 0.126 | 0.00425 | -0.0185 | 29.6471
0.5 | 0.1827 | 0.00359 | -0.019 | 50.8914
1 | 0.2418 | 0.00347 | -0.0197 | 69.683
1.5 | 0.3001 | 0.00383 | -0.0203 | 78.3551
2 | 0.3569 | 0.00442 | -0.0207 | 80.7466
2.5 | 0.4146 | 0.00487 | -0.0211 | 85.1335
3 | 0.4727 | 0.00524 | -0.0214 | 90.2099
3.5 | 0.5302 | 0.00565 | -0.0217 | 93.8407
4 | 0.5879 | 0.006 | -0.0219 | 97.9833
5 | 0.7049 | 0.0065 | -0.0225 | 108.4462
5.5 | 0.7631 | 0.00677 | -0.0227 | 112.7179
6 | 0.8213 | 0.00702 | -0.0228 | 116.9943
6.5 | 0.8789 | 0.00731 | -0.0228 | 120.2326
7 | 0.9365 | 0.00758 | -0.0227 | 123.5488
7.5 | 0.9929 | 0.00795 | -0.0224 | 124.8931
8 | 1.0492 | 0.00828 | -0.022 | 126.715
8.5 | 1.1049 | 0.00864 | -0.0214 | 127.8819
9 | 1.159 | 0.00909 | -0.0205 | 127.5028
9.5 | 1.2122 | 0.00955 | -0.0193 | 126.9319
10 | 1.2648 | 0.01001 | -0.018 | 126.3536
10.5 | 1.315 | 0.01055 | -0.0162 | 124.6445
11 | 1.3611 | 0.01122 | -0.0137 | 121.3102
11.5 | 1.4057 | 0.01185 | -0.0109 | 118.6245
12 | 1.433 | 0.01253 | -0.005 | 114.3655
12.5 | 1.4567 | 0.01346 | 0.001 | 108.2244
13 | 1.4866 | 0.0145 | 0.0054 | 102.5241
13.5 | 1.5155 | 0.01584 | 0.0096 | 95.6755
14 | 1.5414 | 0.0175 | 0.0137 | 88.08
14.5 | 1.5668 | 0.01934 | 0.0174 | 81.0134
15 | 1.5877 | 0.02163 | 0.0211 | 73.4027
15.5 | 1.6047 | 0.02436 | 0.0245 | 65.8744
16 | 1.6179 | 0.02756 | 0.0276 | 58.7046
16.5 | 1.6331 | 0.03084 | 0.03 | 52.954
17 | 1.6393 | 0.03512 | 0.0321 | 46.6771
17.5 | 1.6405 | 0.04021 | 0.0334 | 40.7983
18 | 1.6316 | 0.04668 | 0.0337 | 34.9529
18.5 | 1.6258 | 0.05342 | 0.0331 | 30.4343
19 | 1.6036 | 0.06255 | 0.0306 | 25.6371
19.5 | 1.583 | 0.07234 | 0.0268 | 21.8828
20 | 1.545 | 0.08534 | 0.0201 | 18.1041

## 135. Re 16M Mach 0.50 (1)
BIGFOIL.COM POLAR EXPORT
NACA65-213 a=0.0
NACA65-213 a=0.0 |  |  |  | Cl Max: | 1.138 | at alpha= | 20 | deg
JavaFoil+Calcfoil stall+Eppler ext transition |  |  |  | L/D Max: | 101.248 | at alpha= | 4.5 | deg
Re: | 16000000 |  |  | Cd Min: | 0.00476 | at alpha= | -0.5 | deg
Mach: | 0.5 |  |  | Cl=0 at alpha= | -0.98551 | deg
|  |  |  | @ Cl=0.1, Cd= | 0.0048413
|  |  |  | @ Cl=0.4, Cd= | 0.0056973
|  |  |  | @ Cl=0.6, Cd= | 0.0063691
alpha (deg) | Cl | Cd | Cm | Cl/Cd
-20 | -1.037 | 0.16819 | 0.008 | -6.165
-19.5 | -1.009 | 0.16427 | 0.007 | -6.145
-19 | -0.986 | 0.15048 | 0.007 | -6.55
-18.5 | -0.958 | 0.14486 | 0.006 | -6.616
-18 | -0.93 | 0.14213 | 0.006 | -6.544
-17.5 | -0.903 | 0.13462 | 0.005 | -6.706
-17 | -0.876 | 0.12913 | 0.005 | -6.784
-16.5 | -0.85 | 0.12008 | 0.005 | -7.075
-16 | -0.825 | 0.11059 | 0.004 | -7.463
-15.5 | -0.797 | 0.10556 | 0.004 | -7.551
-15 | -0.774 | 0.09534 | 0.004 | -8.115
-14.5 | -0.759 | 0.08004 | 0.004 | -9.478
-14 | -0.82 | 0.02687 | 0.004 | -30.518
-13.5 | -0.687 | 0.09079 | 0.002 | -7.567
-13 | -0.661 | 0.0853 | 0.002 | -7.744
-12.5 | -0.638 | 0.07526 | 0.001 | -8.474
-12 | -0.717 | 0.0171 | 0.002 | -41.959
-11.5 | -0.691 | 0.01515 | 0.001 | -45.62
-11 | -0.666 | 0.01309 | 0 | -50.894
-10.5 | -0.522 | 0.06946 | 0 | -7.508
-10 | -0.496 | 0.06142 | -0.001 | -8.084
-9.5 | -0.477 | 0.05089 | -0.001 | -9.381
-9 | -0.539 | 0.01105 | -0.003 | -48.746
-8.5 | -0.509 | 0.01018 | -0.004 | -49.952
-8 | -0.387 | 0.04928 | -0.002 | -7.846
-7.5 | -0.358 | 0.04934 | -0.003 | -7.245
-7 | -0.332 | 0.04338 | -0.003 | -7.65
-6.5 | -0.588 | 0.00859 | -0.007 | -68.439
-6 | -0.596 | 0.00832 | -0.008 | -71.639
-5.5 | -0.566 | 0.00784 | -0.009 | -72.176
-5 | -0.52 | 0.00745 | -0.01 | -69.858
-4.5 | -0.466 | 0.0071 | -0.01 | -65.613
-4 | -0.406 | 0.00688 | -0.011 | -58.98
-3.5 | -0.342 | 0.00667 | -0.012 | -51.244
-3 | -0.276 | 0.00648 | -0.013 | -42.598
-2.5 | -0.208 | 0.00635 | -0.014 | -32.845
-2 | -0.14 | 0.0062 | -0.015 | -22.598
-1.5 | -0.071 | 0.00609 | -0.016 | -11.717
-1 | -0.002 | 0.00502 | -0.016 | -0.462
-0.5 | 0.067 | 0.00476 | -0.017 | 14.085
0 | 0.136 | 0.00493 | -0.018 | 27.671
0.5 | 0.206 | 0.00503 | -0.019 | 40.91
1 | 0.275 | 0.00527 | -0.02 | 52.198
1.5 | 0.344 | 0.00547 | -0.021 | 62.804
2 | 0.413 | 0.00575 | -0.022 | 71.776
2.5 | 0.481 | 0.00609 | -0.023 | 79.05
3 | 0.549 | 0.00606 | -0.023 | 90.563
3.5 | 0.615 | 0.00646 | -0.024 | 95.333
4 | 0.681 | 0.00705 | -0.025 | 96.535
4.5 | 0.743 | 0.00734 | -0.026 | 101.248
5 | 0.803 | 0.00839 | -0.027 | 95.7
5.5 | 0.857 | 0.00881 | -0.028 | 97.268
6 | 0.904 | 0.00934 | -0.028 | 96.762
6.5 | 0.941 | 0.00992 | -0.029 | 94.827
7 | 0.962 | 0.01065 | -0.03 | 90.258
7.5 | 0.942 | 0.01152 | -0.031 | 81.754
8 | 0.493 | 0.0507 | -0.017 | 9.724
8.5 | 0.629 | 0.01359 | -0.032 | 46.299
9 | 0.631 | 0.02082 | -0.031 | 30.284
9.5 | 0.693 | 0.01447 | -0.034 | 47.871
10 | 0.722 | 0.01592 | -0.035 | 45.365
10.5 | 0.747 | 0.01841 | -0.035 | 40.59
11 | 0.66 | 0.06942 | -0.022 | 9.501
11.5 | 0.812 | 0.01879 | -0.037 | 43.216
12 | 0.837 | 0.02142 | -0.037 | 39.093
12.5 | 0.854 | 0.02694 | -0.037 | 31.687
13 | 0.798 | 0.0661 | -0.031 | 12.078
13.5 | 0.79 | 0.09646 | -0.023 | 8.187
14 | 0.944 | 0.03007 | -0.039 | 31.381
14.5 | 0.933 | 0.04858 | -0.037 | 19.195
15 | 0.895 | 0.08993 | -0.031 | 9.946
15.5 | 0.897 | 0.11541 | -0.026 | 7.774
16 | 0.924 | 0.12182 | -0.027 | 7.588
16.5 | 0.954 | 0.12572 | -0.028 | 7.588
17 | 0.983 | 0.13033 | -0.029 | 7.542
17.5 | 1.003 | 0.14859 | -0.028 | 6.75
18 | 1.031 | 0.15563 | -0.029 | 6.622
18.5 | 1.058 | 0.15878 | -0.03 | 6.664
19 | 1.087 | 0.16249 | -0.031 | 6.692
19.5 | 1.115 | 0.16801 | -0.032 | 6.637
20 | 1.138 | 0.18408 | -0.032 | 6.181

## 136. Re 16M Mach 0.50 (2)
BIGFOIL.COM POLAR EXPORT
NACA65-213 a=0.0
NACA65-213 a=0.0 |  |  |  | Cl Max: | 1.1885 | at alpha= | 8.5 | deg
XFOIL ncrit=9 |  |  |  | L/D Max: | 121.174 | at alpha= | 6.5 | deg
Re: | 16000000 |  |  | Cd Min: | 0.25901 | at alpha= | -20 | deg
Mach: | 0.5 |  |  | Cl=0 at alpha= | -1.0975 | deg
|  |  |  | @ Cl=0.1, Cd= | 0.0044854
|  |  |  | @ Cl=0.4, Cd= | 0.0043261
|  |  |  | @ Cl=0.6, Cd= | 0.0060865
alpha (deg) | Cl | Cd | Cm | Cl/Cd
-20 | -0.8052 | 0.25901 | 0.0665 | -3.1088
-19.5 | -0.7852 | 0.2498 | 0.061 | -3.1433
-19 | -0.7652 | 0.24062 | 0.0555 | -3.1801
-18.5 | -0.7489 | 0.22979 | 0.0495 | -3.2591
-18 | -0.7301 | 0.2205 | 0.0439 | -3.3111
-17 | -0.6963 | 0.20332 | 0.0344 | -3.4247
-16.5 | -0.6824 | 0.1931 | 0.0285 | -3.5339
-16 | -0.6629 | 0.18484 | 0.0234 | -3.5863
-15.5 | -0.6485 | 0.17506 | 0.0177 | -3.7044
-15 | -0.6313 | 0.16633 | 0.0124 | -3.7955
-14.5 | -0.6177 | 0.15685 | 0.0067 | -3.9382
-14 | -0.6061 | 0.14702 | 0.0009 | -4.1226
-13.5 | -0.5913 | 0.13842 | -0.0043 | -4.2718
-13 | -0.5861 | 0.12767 | -0.0107 | -4.5907
-12.5 | -0.5831 | 0.11705 | -0.0172 | -4.9816
-12 | -0.5809 | 0.10667 | -0.0236 | -5.4458
-11.5 | -0.5884 | 0.09501 | -0.031 | -6.193
-11 | -0.5998 | 0.08304 | -0.039 | -7.223
-10.5 | -0.6135 | 0.06901 | -0.0499 | -8.89
-10 | -0.6375 | 0.05609 | -0.0602 | -11.3657
-9.5 | -0.6724 | 0.04651 | -0.0647 | -14.4571
-9 | -0.7052 | 0.03951 | -0.0638 | -17.8486
-8.5 | -0.7485 | 0.03359 | -0.057 | -22.2834
-7.5 | -0.7951 | 0.0196 | -0.0396 | -40.5663
-7 | -0.7826 | 0.01242 | -0.0327 | -63.0113
-6.5 | -0.7412 | 0.0089 | -0.027 | -83.2809
-6 | -0.6813 | 0.00758 | -0.0231 | -89.8813
-5.5 | -0.6132 | 0.00693 | -0.0209 | -88.4848
-5 | -0.5427 | 0.00655 | -0.0196 | -82.855
-4.5 | -0.4724 | 0.00621 | -0.0187 | -76.0709
-4 | -0.4023 | 0.00596 | -0.0182 | -67.5
-3.5 | -0.3322 | 0.00574 | -0.0181 | -57.8746
-3 | -0.2625 | 0.00556 | -0.0182 | -47.2122
-2.5 | -0.1931 | 0.00539 | -0.0185 | -35.8256
-2 | -0.124 | 0.00526 | -0.0189 | -23.5741
-1.5 | -0.0549 | 0.00513 | -0.0195 | -10.7018
-1 | 0.0133 | 0.00494 | -0.0201 | 2.6923
0 | 0.1468 | 0.00424 | -0.0213 | 34.6226
0.5 | 0.21 | 0.00339 | -0.0217 | 61.9469
1 | 0.2785 | 0.0034 | -0.0225 | 81.9118
2 | 0.4097 | 0.0044 | -0.0233 | 93.1136
3 | 0.5377 | 0.00556 | -0.0231 | 96.7086
3.5 | 0.6016 | 0.0061 | -0.0226 | 98.623
4 | 0.6672 | 0.00649 | -0.0222 | 102.8043
4.5 | 0.7345 | 0.00679 | -0.0217 | 108.1738
5 | 0.8016 | 0.00711 | -0.0209 | 112.7426
5.5 | 0.8684 | 0.00745 | -0.0198 | 116.5638
6 | 0.9351 | 0.00783 | -0.0183 | 119.4253
6.5 | 1.0009 | 0.00826 | -0.0162 | 121.1743
7 | 1.0641 | 0.0088 | -0.0132 | 120.9205
7.5 | 1.1249 | 0.00939 | -0.0094 | 119.7977
8 | 1.1765 | 0.01019 | -0.0036 | 115.4563
8.5 | 1.1885 | 0.01167 | 0.0079 | 101.8423
9 | 1.177 | 0.01491 | 0.0194 | 78.9403
9.5 | 1.1522 | 0.01986 | 0.0295 | 58.0161
10 | 1.1257 | 0.02596 | 0.0369 | 43.3629
10.5 | 1.0959 | 0.03292 | 0.0415 | 33.2898
11 | 1.0573 | 0.04132 | 0.0432 | 25.5881
11.5 | 1.0239 | 0.05141 | 0.04 | 19.9164
12 | 0.9891 | 0.06276 | 0.0351 | 15.76
12.5 | 0.9591 | 0.07546 | 0.0274 | 12.71
13 | 0.9369 | 0.08903 | 0.0182 | 10.5234
13.5 | 0.918 | 0.1035 | 0.0083 | 8.8696

## 137. Re 18M Mach 0.00 (1)
BIGFOIL.COM POLAR EXPORT
NACA65-213 a=0.0
NACA65-213 a=0.0 |  |  |  | Cl Max: | 1.148 | at alpha= | 11.5 | deg
JavaFoil+Calcfoil stall+Eppler ext transition |  |  |  | L/D Max: | 130.953 | at alpha= | 8.5 | deg
Re: | 18000000 |  |  | Cd Min: | 0.00496 | at alpha= | 0.5 | deg
Mach: | 0 |  |  | Cl=0 at alpha= | -0.98333 | deg
|  |  |  | @ Cl=0.1, Cd= | 0.005047
|  |  |  | @ Cl=0.4, Cd= | 0.0055353
|  |  |  | @ Cl=0.6, Cd= | 0.0068242
alpha (deg) | Cl | Cd | Cm | Cl/Cd
-16.5 | -0.631 | 0.12115 | 0.004 | -5.205
-16 | -0.653 | 0.11685 | 0.003 | -5.591
-15.5 | -0.677 | 0.10757 | 0.003 | -6.293
-15 | -0.698 | 0.10149 | 0.003 | -6.882
-14.5 | -0.724 | 0.0881 | 0.003 | -8.22
-14 | -0.762 | 0.06739 | 0.003 | -11.309
-13.5 | -0.874 | 0.01979 | 0.003 | -44.165
-13 | -0.914 | 0.01378 | 0.003 | -66.346
-12.5 | -0.933 | 0.01225 | 0.002 | -76.148
-12 | -0.941 | 0.01142 | 0.001 | -82.415
-11.5 | -0.943 | 0.01068 | 0.001 | -88.316
-11 | -0.934 | 0.00941 | 0 | -99.267
-10.5 | -0.917 | 0.00974 | -0.001 | -94.111
-10 | -0.893 | 0.00931 | -0.001 | -95.926
-9.5 | -0.865 | 0.00895 | -0.002 | -96.658
-9 | -0.833 | 0.00853 | -0.003 | -97.734
-8.5 | -0.798 | 0.00823 | -0.003 | -96.94
-8 | -0.759 | 0.008 | -0.004 | -94.919
-7.5 | -0.717 | 0.00768 | -0.005 | -93.41
-7 | -0.672 | 0.0074 | -0.005 | -90.812
-6.5 | -0.625 | 0.00715 | -0.006 | -87.371
-6 | -0.575 | 0.00696 | -0.007 | -82.524
-5.5 | -0.523 | 0.00671 | -0.008 | -77.899
-5 | -0.469 | 0.00654 | -0.008 | -71.711
-4.5 | -0.413 | 0.00639 | -0.009 | -64.643
-4 | -0.357 | 0.00626 | -0.01 | -56.962
-3.5 | -0.299 | 0.00616 | -0.011 | -48.507
-3 | -0.24 | 0.00601 | -0.011 | -39.972
-2.5 | -0.181 | 0.00597 | -0.012 | -30.361
-2 | -0.122 | 0.00591 | -0.013 | -20.59
-1.5 | -0.062 | 0.00583 | -0.014 | -10.621
-1 | -0.002 | 0.00527 | -0.014 | -0.382
-0.5 | 0.058 | 0.00511 | -0.015 | 11.366
0 | 0.118 | 0.00502 | -0.016 | 23.532
0.5 | 0.178 | 0.00496 | -0.017 | 35.931
1 | 0.238 | 0.00507 | -0.017 | 47.018
1.5 | 0.298 | 0.00524 | -0.018 | 56.869
2 | 0.358 | 0.0054 | -0.019 | 66.196
2.5 | 0.417 | 0.00559 | -0.02 | 74.658
3 | 0.476 | 0.00585 | -0.02 | 81.491
3.5 | 0.535 | 0.00613 | -0.021 | 87.309
4 | 0.594 | 0.0068 | -0.022 | 87.236
4.5 | 0.651 | 0.00703 | -0.023 | 92.588
5 | 0.707 | 0.0073 | -0.023 | 96.86
5.5 | 0.761 | 0.0071 | -0.024 | 107.219
6 | 0.814 | 0.00735 | -0.025 | 110.821
6.5 | 0.866 | 0.00763 | -0.026 | 113.489
7 | 0.915 | 0.00796 | -0.026 | 115.02
7.5 | 0.961 | 0.00826 | -0.027 | 116.3
8 | 1.002 | 0.00807 | -0.028 | 124.082
8.5 | 1.038 | 0.00793 | -0.029 | 130.953
9 | 1.07 | 0.00961 | -0.029 | 111.412
9.5 | 1.096 | 0.01011 | -0.03 | 108.409
10 | 1.118 | 0.01058 | -0.031 | 105.664
10.5 | 1.133 | 0.01122 | -0.031 | 100.981
11 | 1.143 | 0.01196 | -0.032 | 95.551
11.5 | 1.148 | 0.01246 | -0.033 | 92.162
12 | 1.146 | 0.0135 | -0.033 | 84.892
12.5 | 1.139 | 0.01443 | -0.034 | 78.971
13 | 1.125 | 0.0154 | -0.034 | 73.003
13.5 | 1.1 | 0.01683 | -0.035 | 65.371
14 | 1.071 | 0.01844 | -0.035 | 58.084
14.5 | 1.036 | 0.02089 | -0.036 | 49.588
15 | 0.992 | 0.02555 | -0.036 | 38.822
15.5 | 0.928 | 0.03877 | -0.035 | 23.945
16 | 0.895 | 0.04056 | -0.035 | 22.069
16.5 | 0.789 | 0.09288 | -0.028 | 8.495

## 138. Re 18M Mach 0.00 (2)
BIGFOIL.COM POLAR EXPORT
NACA65-213 a=0.0
NACA65-213 a=0.0 |  |  |  | Cl Max: | 1.7642 | at alpha= | 20 | deg
XFOIL ncrit=9 |  |  |  | L/D Max: | 132.47 | at alpha= | 9 | deg
Re: | 18000000 |  |  | Cd Min: | 0.0391 | at alpha= | 20 | deg
Mach: | 0 |  |  | Cl=0 at alpha= | -1.0547 | deg
|  |  |  | @ Cl=0.1, Cd= | 0.0044036
|  |  |  | @ Cl=0.4, Cd= | 0.0048355
|  |  |  | @ Cl=0.6, Cd= | 0.0059466
alpha (deg) | Cl | Cd | Cm | Cl/Cd
-20 | -1.7279 | 0.02737 | -0.0468 | -63.1312
-19.5 | -1.7229 | 0.0243 | -0.0442 | -70.9012
-19 | -1.709 | 0.02206 | -0.0415 | -77.4705
-18.5 | -1.691 | 0.02024 | -0.0387 | -83.5474
-18 | -1.6723 | 0.0186 | -0.0354 | -89.9086
-17.5 | -1.6536 | 0.0171 | -0.0316 | -96.7018
-17 | -1.6359 | 0.01588 | -0.0269 | -103.0164
-16.5 | -1.6154 | 0.01509 | -0.0219 | -107.051
-16 | -1.5872 | 0.01441 | -0.0178 | -110.1457
-15.5 | -1.5478 | 0.01374 | -0.0158 | -112.6492
-15 | -1.5055 | 0.01311 | -0.0143 | -114.836
-14.5 | -1.4612 | 0.01252 | -0.013 | -116.7093
-14 | -1.4151 | 0.01196 | -0.0119 | -118.3194
-13.5 | -1.3688 | 0.01134 | -0.0109 | -120.7055
-13 | -1.3212 | 0.01076 | -0.0101 | -122.7881
-12.5 | -1.2721 | 0.01024 | -0.0095 | -124.2285
-12 | -1.2214 | 0.00981 | -0.0091 | -124.5056
-11.5 | -1.1698 | 0.00941 | -0.0088 | -124.3146
-11 | -1.1175 | 0.00904 | -0.0086 | -123.6173
-10.5 | -1.0645 | 0.0087 | -0.0086 | -122.3563
-9 | -0.9023 | 0.00779 | -0.0088 | -115.828
-8.5 | -0.8479 | 0.00746 | -0.0089 | -113.6595
-8 | -0.7932 | 0.00712 | -0.009 | -111.4045
-7.5 | -0.738 | 0.00683 | -0.0093 | -108.0527
-7 | -0.6819 | 0.0066 | -0.0096 | -103.3182
-6.5 | -0.6256 | 0.0064 | -0.01 | -97.75
-5.5 | -0.512 | 0.00602 | -0.011 | -85.0498
-5 | -0.4552 | 0.0058 | -0.0115 | -78.4828
-4.5 | -0.3979 | 0.00564 | -0.012 | -70.5496
-4 | -0.3403 | 0.0055 | -0.0126 | -61.8727
-3.5 | -0.2828 | 0.00535 | -0.0132 | -52.8598
-3 | -0.225 | 0.00525 | -0.0139 | -42.8571
-2.5 | -0.1671 | 0.00513 | -0.0145 | -32.5731
-2 | -0.1091 | 0.00503 | -0.0152 | -21.6899
-1.5 | -0.0513 | 0.00492 | -0.0159 | -10.4268
-1 | 0.0063 | 0.00475 | -0.0165 | 1.3263
-0.5 | 0.0636 | 0.00455 | -0.0171 | 13.978
0 | 0.1208 | 0.00432 | -0.0178 | 27.963
0.5 | 0.1765 | 0.00389 | -0.0184 | 45.3728
1 | 0.2317 | 0.00365 | -0.0189 | 63.4795
1.5 | 0.288 | 0.00394 | -0.0195 | 73.0964
2 | 0.3427 | 0.0045 | -0.0199 | 76.1556
2.5 | 0.399 | 0.00483 | -0.0204 | 82.6087
3 | 0.4555 | 0.00514 | -0.0209 | 88.6187
3.5 | 0.5112 | 0.00549 | -0.0213 | 93.1148
4 | 0.5671 | 0.0058 | -0.0218 | 97.7759
4.5 | 0.6232 | 0.00605 | -0.0222 | 103.0083
5 | 0.6794 | 0.00627 | -0.0227 | 108.3573
5.5 | 0.7354 | 0.0065 | -0.0231 | 113.1385
6 | 0.7912 | 0.00671 | -0.0235 | 117.9136
6.5 | 0.8463 | 0.00697 | -0.0238 | 121.4204
7 | 0.9013 | 0.00722 | -0.0242 | 124.8338
7.5 | 0.9556 | 0.00749 | -0.0244 | 127.5834
8 | 1.0092 | 0.00781 | -0.0245 | 129.219
8.5 | 1.0627 | 0.00809 | -0.0246 | 131.3597
9 | 1.1154 | 0.00842 | -0.0246 | 132.4703
9.5 | 1.1666 | 0.00882 | -0.0243 | 132.2676
10 | 1.2175 | 0.0092 | -0.024 | 132.337
10.5 | 1.2677 | 0.00958 | -0.0237 | 132.3278
11 | 1.3167 | 0.00999 | -0.0231 | 131.8018
11.5 | 1.3633 | 0.0105 | -0.0222 | 129.8381
12 | 1.4079 | 0.01104 | -0.0209 | 127.5272
12.5 | 1.4516 | 0.01155 | -0.0196 | 125.6797
13 | 1.4925 | 0.01209 | -0.0177 | 123.4491
13.5 | 1.5202 | 0.0126 | -0.0133 | 120.6508
14.5 | 1.5674 | 0.01438 | -0.0045 | 108.9986
15 | 1.5936 | 0.01545 | -0.0012 | 103.1456
15.5 | 1.6195 | 0.01665 | 0.0017 | 97.2673
16 | 1.6443 | 0.01803 | 0.0045 | 91.198
16.5 | 1.6672 | 0.0196 | 0.0071 | 85.0612
17 | 1.6884 | 0.02141 | 0.0096 | 78.8603
17.5 | 1.704 | 0.0237 | 0.0121 | 71.8987
18 | 1.714 | 0.02655 | 0.0146 | 64.5574
18.5 | 1.7333 | 0.02887 | 0.0161 | 60.0381
19 | 1.7438 | 0.03204 | 0.0176 | 54.4257
20 | 1.7642 | 0.0391 | 0.0193 | 45.1202

## 139. Re 18M Mach 0.10 (1)
BIGFOIL.COM POLAR EXPORT
NACA65-213 a=0.0
NACA65-213 a=0.0 |  |  |  | Cl Max: | 1.137 | at alpha= | 11.5 | deg
JavaFoil+Calcfoil stall+Eppler ext transition |  |  |  | L/D Max: | 122.982 | at alpha= | 8 | deg
Re: | 18000000 |  |  | Cd Min: | 0.00495 | at alpha= | 0.5 | deg
Mach: | 0.1 |  |  | Cl=0 at alpha= | -0.98333 | deg
|  |  |  | @ Cl=0.1, Cd= | 0.0050556
|  |  |  | @ Cl=0.4, Cd= | 0.005554
|  |  |  | @ Cl=0.6, Cd= | 0.0067928
alpha (deg) | Cl | Cd | Cm | Cl/Cd
-16.5 | -0.586 | 0.12515 | 0.003 | -4.679
-16 | -0.612 | 0.11969 | 0.003 | -5.113
-15.5 | -0.639 | 0.11094 | 0.003 | -5.757
-15 | -0.665 | 0.10203 | 0.003 | -6.514
-14.5 | -0.688 | 0.09679 | 0.002 | -7.105
-14 | -0.717 | 0.08198 | 0.002 | -8.751
-13.5 | -0.752 | 0.06578 | 0.002 | -11.435
-13 | -0.88 | 0.01596 | 0.003 | -55.17
-12.5 | -0.908 | 0.01306 | 0.002 | -69.535
-12 | -0.924 | 0.01187 | 0.001 | -77.831
-11.5 | -0.93 | 0.01091 | 0.001 | -85.276
-11 | -0.924 | 0.01022 | 0 | -90.45
-10.5 | -0.911 | 0.00988 | -0.001 | -92.203
-10 | -0.889 | 0.00942 | -0.001 | -94.372
-9.5 | -0.863 | 0.00905 | -0.002 | -95.35
-9 | -0.832 | 0.00863 | -0.003 | -96.482
-8.5 | -0.798 | 0.00831 | -0.003 | -96.007
-8 | -0.76 | 0.00801 | -0.004 | -94.88
-7.5 | -0.719 | 0.00768 | -0.005 | -93.529
-7 | -0.674 | 0.00742 | -0.005 | -90.791
-6.5 | -0.627 | 0.00716 | -0.006 | -87.588
-6 | -0.577 | 0.00699 | -0.007 | -82.515
-5.5 | -0.525 | 0.00678 | -0.008 | -77.377
-5 | -0.471 | 0.0066 | -0.008 | -71.358
-4.5 | -0.415 | 0.00643 | -0.009 | -64.583
-4 | -0.358 | 0.00628 | -0.01 | -57.067
-3.5 | -0.3 | 0.00615 | -0.011 | -48.813
-3 | -0.241 | 0.00608 | -0.011 | -39.734
-2.5 | -0.182 | 0.00598 | -0.012 | -30.456
-2 | -0.122 | 0.0059 | -0.013 | -20.728
-1.5 | -0.062 | 0.00584 | -0.014 | -10.66
-1 | -0.002 | 0.00526 | -0.014 | -0.384
-0.5 | 0.058 | 0.00509 | -0.015 | 11.46
0 | 0.119 | 0.00504 | -0.016 | 23.577
0.5 | 0.179 | 0.00495 | -0.017 | 36.216
1 | 0.24 | 0.00509 | -0.017 | 47.028
1.5 | 0.299 | 0.00522 | -0.018 | 57.309
2 | 0.359 | 0.00539 | -0.019 | 66.71
2.5 | 0.419 | 0.00563 | -0.02 | 74.503
3 | 0.479 | 0.00584 | -0.02 | 82.014
3.5 | 0.538 | 0.0061 | -0.021 | 88.239
4 | 0.596 | 0.00677 | -0.022 | 88.109
4.5 | 0.654 | 0.0071 | -0.023 | 92.081
5 | 0.71 | 0.00729 | -0.023 | 97.452
5.5 | 0.764 | 0.00714 | -0.024 | 107.024
6 | 0.818 | 0.00736 | -0.025 | 111.123
6.5 | 0.869 | 0.00769 | -0.026 | 113.004
7 | 0.919 | 0.00796 | -0.026 | 115.458
7.5 | 0.964 | 0.00789 | -0.027 | 122.265
8 | 1.004 | 0.00817 | -0.028 | 122.982
8.5 | 1.04 | 0.00932 | -0.029 | 111.642
9 | 1.071 | 0.00972 | -0.029 | 110.112
9.5 | 1.096 | 0.01021 | -0.03 | 107.262
10 | 1.115 | 0.01067 | -0.031 | 104.47
10.5 | 1.128 | 0.01137 | -0.031 | 99.249
11 | 1.135 | 0.01215 | -0.032 | 93.447
11.5 | 1.137 | 0.01272 | -0.033 | 89.397
12 | 1.132 | 0.01382 | -0.033 | 81.857
12.5 | 1.122 | 0.01468 | -0.034 | 76.423
13 | 1.101 | 0.01601 | -0.034 | 68.801
13.5 | 1.072 | 0.01747 | -0.035 | 61.349
14 | 1.037 | 0.01936 | -0.035 | 53.568
14.5 | 0.995 | 0.02248 | -0.036 | 44.276
15 | 0.94 | 0.02968 | -0.035 | 31.679
15.5 | 0.863 | 0.04988 | -0.033 | 17.304
16 | 0.777 | 0.08829 | -0.028 | 8.796
16.5 | 0.725 | 0.10928 | -0.025 | 6.635

## 140. Re 18M Mach 0.10 (2)
BIGFOIL.COM POLAR EXPORT
NACA65-213 a=0.0
NACA65-213 a=0.0 |  |  |  | Cl Max: | 1.7534 | at alpha= | 20 | deg
XFOIL ncrit=9 |  |  |  | L/D Max: | 132.226 | at alpha= | 9 | deg
Re: | 18000000 |  |  | Cd Min: | 0.04278 | at alpha= | 20 | deg
Mach: | 0.1 |  |  | Cl=0 at alpha= | -1.0561 | deg
|  |  |  | @ Cl=0.1, Cd= | 0.0044026
|  |  |  | @ Cl=0.4, Cd= | 0.0048313
|  |  |  | @ Cl=0.6, Cd= | 0.005951
alpha (deg) | Cl | Cd | Cm | Cl/Cd
-20 | -1.6911 | 0.03267 | -0.0531 | -51.7631
-19.5 | -1.6865 | 0.02906 | -0.0515 | -58.0351
-19 | -1.6793 | 0.02594 | -0.0491 | -64.7379
-18.5 | -1.673 | 0.02301 | -0.046 | -72.7075
-16.5 | -1.6127 | 0.01593 | -0.0288 | -101.2367
-16 | -1.594 | 0.01499 | -0.023 | -106.3376
-15.5 | -1.5592 | 0.01425 | -0.0198 | -109.4175
-15 | -1.5177 | 0.01355 | -0.0177 | -112.0074
-14.5 | -1.4736 | 0.01289 | -0.016 | -114.3212
-14 | -1.4274 | 0.01228 | -0.0146 | -116.2378
-13.5 | -1.3799 | 0.01169 | -0.0134 | -118.0411
-13 | -1.3319 | 0.01106 | -0.0123 | -120.425
-12.5 | -1.2826 | 0.01048 | -0.0114 | -122.3855
-12 | -1.2318 | 0.00999 | -0.0107 | -123.3033
-11.5 | -1.1797 | 0.00956 | -0.0102 | -123.3996
-11 | -1.1267 | 0.00917 | -0.0099 | -122.868
-10.5 | -1.0731 | 0.0088 | -0.0096 | -121.9432
-10 | -1.0189 | 0.00847 | -0.0095 | -120.2952
-8.5 | -0.854 | 0.00752 | -0.0095 | -113.5638
-8 | -0.7988 | 0.00718 | -0.0096 | -111.2535
-7.5 | -0.7431 | 0.00688 | -0.0097 | -108.0087
-7 | -0.6866 | 0.00663 | -0.01 | -103.5596
-6.5 | -0.6298 | 0.00642 | -0.0104 | -98.0997
-6 | -0.5726 | 0.00622 | -0.0108 | -92.0579
-5.5 | -0.5153 | 0.00604 | -0.0112 | -85.3146
-5 | -0.458 | 0.00582 | -0.0116 | -78.6942
-4.5 | -0.4003 | 0.00565 | -0.0122 | -70.8496
-4 | -0.3423 | 0.00551 | -0.0128 | -62.1234
-3.5 | -0.2844 | 0.00536 | -0.0133 | -53.0597
-3 | -0.2263 | 0.00526 | -0.014 | -43.0228
-2.5 | -0.168 | 0.00514 | -0.0146 | -32.6848
-2 | -0.1096 | 0.00503 | -0.0153 | -21.7893
-1.5 | -0.0514 | 0.00493 | -0.016 | -10.426
-1 | 0.0065 | 0.00476 | -0.0166 | 1.3655
0 | 0.1216 | 0.00432 | -0.0179 | 28.1481
0.5 | 0.1776 | 0.00387 | -0.0185 | 45.8915
1 | 0.2332 | 0.00364 | -0.019 | 64.0659
1.5 | 0.2898 | 0.00393 | -0.0196 | 73.7405
2 | 0.3448 | 0.00449 | -0.02 | 76.7929
2.5 | 0.4014 | 0.00484 | -0.0205 | 82.9339
3.5 | 0.5141 | 0.00551 | -0.0214 | 93.3031
4 | 0.5704 | 0.00582 | -0.0218 | 98.0069
4.5 | 0.6269 | 0.00607 | -0.0222 | 103.2784
5 | 0.6835 | 0.00628 | -0.0227 | 108.8376
5.5 | 0.7398 | 0.00652 | -0.0231 | 113.4663
6 | 0.796 | 0.00673 | -0.0235 | 118.2764
6.5 | 0.8515 | 0.007 | -0.0237 | 121.6429
7 | 0.907 | 0.00725 | -0.024 | 125.1034
7.5 | 0.9616 | 0.00754 | -0.0241 | 127.5332
8 | 1.0157 | 0.00786 | -0.0242 | 129.2239
8.5 | 1.0696 | 0.00815 | -0.0242 | 131.2393
9 | 1.1226 | 0.00849 | -0.0241 | 132.2261
9.5 | 1.1741 | 0.00891 | -0.0237 | 131.7733
10 | 1.2255 | 0.00929 | -0.0233 | 131.916
10.5 | 1.276 | 0.00968 | -0.0228 | 131.8182
11 | 1.3251 | 0.01013 | -0.022 | 130.8095
11.5 | 1.3712 | 0.01068 | -0.0208 | 128.3895
12 | 1.4161 | 0.01122 | -0.0194 | 126.2121
12.5 | 1.4594 | 0.01175 | -0.0177 | 124.2043
13 | 1.4982 | 0.01233 | -0.0152 | 121.5085
13.5 | 1.5188 | 0.0129 | -0.0093 | 117.7364
14 | 1.5417 | 0.0139 | -0.0046 | 110.9137
14.5 | 1.5691 | 0.01491 | -0.0011 | 105.2381
15 | 1.5962 | 0.01606 | 0.0021 | 99.3898
15.5 | 1.6192 | 0.01754 | 0.0054 | 92.3147
16 | 1.6417 | 0.01918 | 0.0084 | 85.5944
16.5 | 1.6639 | 0.02096 | 0.0111 | 79.3845
17 | 1.683 | 0.02308 | 0.0136 | 72.9203
17.5 | 1.6983 | 0.02559 | 0.016 | 66.3658
18 | 1.7113 | 0.02842 | 0.0181 | 60.2146
18.5 | 1.7263 | 0.03132 | 0.0197 | 55.1181
19.5 | 1.7483 | 0.03835 | 0.0217 | 45.588
20 | 1.7534 | 0.04278 | 0.0221 | 40.9864

## 141. Re 18M Mach 0.25 (1)
BIGFOIL.COM POLAR EXPORT
NACA65-213 a=0.0
NACA65-213 a=0.0 |  |  |  | Cl Max: | 1.086 | at alpha= | 10 | deg
JavaFoil+Calcfoil stall+Eppler ext transition |  |  |  | L/D Max: | 119.767 | at alpha= | 7.5 | deg
Re: | 18000000 |  |  | Cd Min: | 0.00487 | at alpha= | 0 | deg
Mach: | 0.25 |  |  | Cl=0 at alpha= | -0.98387 | deg
|  |  |  | @ Cl=0.1, Cd= | 0.0049587
|  |  |  | @ Cl=0.4, Cd= | 0.005575
|  |  |  | @ Cl=0.6, Cd= | 0.10896
alpha (deg) | Cl | Cd | Cm | Cl/Cd
-15.5 | -0.276 | 0.12271 | 0.003 | -2.252
-15 | -0.349 | 0.11624 | 0.003 | -2.999
-14.5 | -0.414 | 0.10841 | 0.002 | -3.819
-14 | -0.474 | 0.09959 | 0.002 | -4.764
-13.5 | -0.53 | 0.09275 | 0.002 | -5.711
-13 | -0.581 | 0.08288 | 0.001 | -7.005
-12.5 | -0.624 | 0.07746 | 0.001 | -8.062
-12 | -0.662 | 0.07165 | 0.001 | -9.237
-11.5 | -0.687 | 0.06644 | 0 | -10.341
-11 | -0.842 | 0.01145 | 0 | -73.528
-10.5 | -0.85 | 0.01047 | -0.001 | -81.175
-10 | -0.848 | 0.00924 | -0.001 | -91.806
-9.5 | -0.837 | 0.00961 | -0.002 | -87.066
-9 | -0.817 | 0.00914 | -0.003 | -89.405
-8.5 | -0.791 | 0.0089 | -0.003 | -88.957
-8 | -0.76 | 0.0083 | -0.004 | -91.534
-7.5 | -0.723 | 0.00796 | -0.005 | -90.871
-7 | -0.682 | 0.00773 | -0.006 | -88.235
-6.5 | -0.636 | 0.00738 | -0.006 | -86.281
-6 | -0.588 | 0.00716 | -0.007 | -82.087
-5.5 | -0.536 | 0.00688 | -0.008 | -77.876
-5 | -0.482 | 0.00669 | -0.009 | -71.97
-4.5 | -0.425 | 0.00651 | -0.009 | -65.303
-4 | -0.367 | 0.00637 | -0.01 | -57.698
-3.5 | -0.308 | 0.00624 | -0.011 | -49.409
-3 | -0.248 | 0.0061 | -0.012 | -40.675
-2.5 | -0.187 | 0.00599 | -0.012 | -31.222
-2 | -0.126 | 0.00593 | -0.013 | -21.171
-1.5 | -0.064 | 0.00589 | -0.014 | -10.856
-1 | -0.002 | 0.00528 | -0.015 | -0.394
-0.5 | 0.06 | 0.00512 | -0.015 | 11.711
0 | 0.122 | 0.00487 | -0.016 | 25.04
0.5 | 0.184 | 0.00498 | -0.017 | 36.947
1 | 0.246 | 0.00514 | -0.018 | 47.911
1.5 | 0.308 | 0.00528 | -0.019 | 58.254
2 | 0.369 | 0.00545 | -0.019 | 67.733
2.5 | 0.431 | 0.0057 | -0.02 | 75.599
3 | 0.492 | 0.00597 | -0.021 | 82.371
3.5 | 0.553 | 0.00626 | -0.022 | 88.325
4 | 0.612 | 0.00696 | -0.023 | 87.974
4.5 | 0.671 | 0.00682 | -0.023 | 98.468
5 | 0.728 | 0.00709 | -0.024 | 102.675
5.5 | 0.783 | 0.0073 | -0.025 | 107.392
6 | 0.837 | 0.0076 | -0.026 | 110.154
6.5 | 0.888 | 0.00792 | -0.026 | 112.136
7 | 0.937 | 0.00784 | -0.027 | 119.528
7.5 | 0.98 | 0.00818 | -0.028 | 119.767
8 | 1.016 | 0.00934 | -0.029 | 108.762
8.5 | 1.045 | 0.0098 | -0.029 | 106.612
9 | 1.067 | 0.01035 | -0.03 | 103.045
9.5 | 1.081 | 0.0109 | -0.031 | 99.159
10 | 1.086 | 0.01156 | -0.031 | 94.004
10.5 | 1.082 | 0.0124 | -0.032 | 87.279
11 | 1.068 | 0.0134 | -0.033 | 79.7
11.5 | 1.042 | 0.0147 | -0.033 | 70.913
12 | 1.006 | 0.01635 | -0.034 | 61.557
12.5 | 0.958 | 0.01897 | -0.034 | 50.491
13 | 0.873 | 0.02867 | -0.033 | 30.451
13.5 | 0.714 | 0.08393 | -0.023 | 8.51
14 | 0.645 | 0.09482 | -0.02 | 6.798
14.5 | 0.576 | 0.10023 | -0.021 | 5.742
15 | 0.501 | 0.10896 | -0.02 | 4.593

## 142. Re 18M Mach 0.25 (2)
BIGFOIL.COM POLAR EXPORT
NACA65-213 a=0.0
NACA65-213 a=0.0 |  |  |  | Cl Max: | 1.659 | at alpha= | 17.5 | deg
XFOIL ncrit=9 |  |  |  | L/D Max: | 130.436 | at alpha= | 8.5 | deg
Re: | 18000000 |  |  | Cd Min: | 0.20544 | at alpha= | -20 | deg
Mach: | 0.25 |  |  | Cl=0 at alpha= | -1.0627 | deg
|  |  |  | @ Cl=0.1, Cd= | 0.0044206
|  |  |  | @ Cl=0.4, Cd= | 0.0047802
|  |  |  | @ Cl=0.6, Cd= | 0.0059369
alpha (deg) | Cl | Cd | Cm | Cl/Cd
-20 | -0.8144 | 0.20544 | 0.0425 | -3.9642
-19.5 | -1.3213 | 0.08991 | -0.0397 | -14.6958
-19 | -1.3817 | 0.07111 | -0.054 | -19.4305
-18.5 | -1.4332 | 0.05679 | -0.0632 | -25.2368
-18 | -1.4697 | 0.04648 | -0.0676 | -31.6201
-17.5 | -1.4979 | 0.03848 | -0.0688 | -38.9267
-16 | -1.5383 | 0.02325 | -0.0595 | -66.1634
-15.5 | -1.5313 | 0.02055 | -0.0539 | -74.5158
-15 | -1.5232 | 0.01812 | -0.0473 | -84.0618
-14.5 | -1.5127 | 0.0162 | -0.0396 | -93.3765
-14 | -1.4868 | 0.01483 | -0.0332 | -100.2562
-13.5 | -1.4415 | 0.01381 | -0.0295 | -104.3809
-13 | -1.3915 | 0.01297 | -0.0266 | -107.286
-12.5 | -1.3398 | 0.01217 | -0.024 | -110.0904
-12 | -1.2879 | 0.01133 | -0.0215 | -113.6717
-11.5 | -1.2339 | 0.01062 | -0.0195 | -116.1864
-11 | -1.1781 | 0.01003 | -0.0179 | -117.4576
-10.5 | -1.1211 | 0.00952 | -0.0166 | -117.7626
-10 | -1.0633 | 0.00909 | -0.0155 | -116.9747
-9.5 | -1.0052 | 0.00867 | -0.0146 | -115.94
-8.5 | -0.888 | 0.00796 | -0.0134 | -111.5578
-8 | -0.8302 | 0.00751 | -0.0128 | -110.5459
-7.5 | -0.7716 | 0.00714 | -0.0124 | -108.0672
-7 | -0.7126 | 0.00682 | -0.0122 | -104.4868
-6.5 | -0.6531 | 0.00656 | -0.0122 | -99.5579
-6 | -0.5934 | 0.00634 | -0.0123 | -93.5962
-5.5 | -0.5334 | 0.00614 | -0.0125 | -86.873
-5 | -0.4736 | 0.00592 | -0.0128 | -80
-4.5 | -0.4137 | 0.00571 | -0.0131 | -72.4518
-3.5 | -0.2933 | 0.00541 | -0.0141 | -54.2144
-3 | -0.2332 | 0.00528 | -0.0146 | -44.1667
-2.5 | -0.1728 | 0.00517 | -0.0153 | -33.4236
-2 | -0.1125 | 0.00505 | -0.0159 | -22.2772
-1.5 | -0.0523 | 0.00495 | -0.0166 | -10.5657
-1 | 0.0075 | 0.00477 | -0.0172 | 1.5723
-0.5 | 0.067 | 0.00456 | -0.0179 | 14.693
0 | 0.1262 | 0.00431 | -0.0185 | 29.2807
0.5 | 0.1836 | 0.00381 | -0.0191 | 48.189
1 | 0.2414 | 0.00356 | -0.0197 | 67.809
1.5 | 0.2995 | 0.00391 | -0.0202 | 76.5985
2 | 0.3564 | 0.00448 | -0.0206 | 79.5536
2.5 | 0.4145 | 0.00488 | -0.021 | 84.9385
3 | 0.4729 | 0.00521 | -0.0215 | 90.7678
3.5 | 0.5307 | 0.00558 | -0.0218 | 95.1075
4.5 | 0.6472 | 0.00618 | -0.0224 | 104.7249
5 | 0.706 | 0.0064 | -0.0227 | 110.3125
5.5 | 0.7644 | 0.00665 | -0.0229 | 114.9474
6 | 0.8226 | 0.0069 | -0.023 | 119.2174
6.5 | 0.8805 | 0.00718 | -0.0231 | 122.6323
7 | 0.9382 | 0.00746 | -0.023 | 125.7641
7.5 | 0.9947 | 0.00781 | -0.0227 | 127.3624
8 | 1.0515 | 0.00813 | -0.0223 | 129.3358
8.5 | 1.1074 | 0.00849 | -0.0218 | 130.4358
9 | 1.1617 | 0.00894 | -0.0209 | 129.9441
9.5 | 1.2157 | 0.00937 | -0.0198 | 129.7439
10 | 1.2686 | 0.00982 | -0.0186 | 129.1853
10.5 | 1.319 | 0.01037 | -0.0168 | 127.1938
11 | 1.3666 | 0.011 | -0.0145 | 124.2364
11.5 | 1.4123 | 0.01161 | -0.0119 | 121.6451
12 | 1.4429 | 0.01231 | -0.0065 | 117.2136
12.5 | 1.4665 | 0.01322 | -0.0004 | 110.9304
13 | 1.4959 | 0.01411 | 0.0043 | 106.017
14 | 1.5491 | 0.01707 | 0.013 | 90.7499
14.5 | 1.5747 | 0.01887 | 0.0169 | 83.4499
15 | 1.5965 | 0.02106 | 0.0206 | 75.8072
15.5 | 1.614 | 0.02372 | 0.0241 | 68.0438
16 | 1.6323 | 0.02652 | 0.0271 | 61.5498
16.5 | 1.6451 | 0.0299 | 0.0298 | 55.0201
17 | 1.6568 | 0.03368 | 0.0319 | 49.1924
17.5 | 1.659 | 0.03856 | 0.0335 | 43.0239
18 | 1.6533 | 0.04456 | 0.0342 | 37.1028
18.5 | 1.6491 | 0.05098 | 0.0339 | 32.348
19 | 1.628 | 0.05973 | 0.0319 | 27.256
19.5 | 1.6093 | 0.069 | 0.0286 | 23.3232
20 | 1.5735 | 0.08134 | 0.0227 | 19.3447

## 143. Re 18M Mach 0.50 (1)
BIGFOIL.COM POLAR EXPORT
NACA65-213 a=0.0
NACA65-213 a=0.0 |  |  |  | Cl Max: | 1.137 | at alpha= | 20 | deg
JavaFoil+Calcfoil stall+Eppler ext transition |  |  |  | L/D Max: | 106.647 | at alpha= | 5 | deg
Re: | 18000000 |  |  | Cd Min: | 0.00497 | at alpha= | 0 | deg
Mach: | 0.5 |  |  | Cl=0 at alpha= | -0.98551 | deg
|  |  |  | @ Cl=0.1, Cd= | 0.0051109
|  |  |  | @ Cl=0.4, Cd= | 0.0056986
|  |  |  | @ Cl=0.6, Cd= | 0.0064249
alpha (deg) | Cl | Cd | Cm | Cl/Cd
-20 | -1.036 | 0.17946 | 0.007 | -5.775
-19.5 | -1.01 | 0.16874 | 0.007 | -5.983
-19 | -0.985 | 0.15479 | 0.007 | -6.364
-18.5 | -0.957 | 0.15171 | 0.006 | -6.308
-18 | -0.93 | 0.14937 | 0.006 | -6.223
-17.5 | -0.903 | 0.14185 | 0.005 | -6.363
-17 | -0.875 | 0.13531 | 0.005 | -6.47
-16.5 | -0.849 | 0.1259 | 0.005 | -6.743
-16 | -0.823 | 0.11947 | 0.004 | -6.89
-15.5 | -0.796 | 0.11249 | 0.004 | -7.073
-15 | -0.771 | 0.09932 | 0.004 | -7.763
-14.5 | -0.768 | 0.07281 | 0.004 | -10.552
-14 | -0.807 | 0.03207 | 0.004 | -25.15
-13.5 | -0.688 | 0.0892 | 0.002 | -7.707
-13 | -0.661 | 0.08418 | 0.002 | -7.856
-12.5 | -0.64 | 0.07358 | 0.001 | -8.692
-12 | -0.721 | 0.01616 | 0.002 | -44.594
-11.5 | -0.693 | 0.0145 | 0.001 | -47.808
-11 | -0.667 | 0.01271 | 0 | -52.496
-10.5 | -0.522 | 0.06917 | 0 | -7.542
-10 | -0.497 | 0.06068 | -0.001 | -8.189
-9.5 | -0.544 | 0.01704 | -0.002 | -31.943
-9 | -0.54 | 0.01078 | -0.003 | -50.068
-8.5 | -0.509 | 0.00995 | -0.004 | -51.15
-8 | -0.387 | 0.04913 | -0.002 | -7.871
-7.5 | -0.358 | 0.04949 | -0.003 | -7.225
-7 | -0.332 | 0.04276 | -0.003 | -7.774
-6.5 | -0.588 | 0.00842 | -0.007 | -69.879
-6 | -0.596 | 0.00815 | -0.008 | -73.113
-5.5 | -0.566 | 0.00776 | -0.009 | -72.976
-5 | -0.52 | 0.00734 | -0.01 | -70.886
-4.5 | -0.466 | 0.00704 | -0.01 | -66.166
-4 | -0.406 | 0.00677 | -0.011 | -59.955
-3.5 | -0.342 | 0.00661 | -0.012 | -51.778
-3 | -0.276 | 0.00639 | -0.013 | -43.231
-2.5 | -0.208 | 0.00624 | -0.014 | -33.393
-2 | -0.14 | 0.0062 | -0.015 | -22.594
-1.5 | -0.071 | 0.00606 | -0.016 | -11.786
-1 | -0.002 | 0.00536 | -0.016 | -0.433
-0.5 | 0.067 | 0.00524 | -0.017 | 12.785
0 | 0.136 | 0.00497 | -0.018 | 27.448
0.5 | 0.206 | 0.00514 | -0.019 | 40.074
1 | 0.275 | 0.00528 | -0.02 | 52.145
1.5 | 0.344 | 0.00552 | -0.021 | 62.274
2 | 0.413 | 0.00574 | -0.022 | 71.87
2.5 | 0.481 | 0.00607 | -0.023 | 79.318
3 | 0.549 | 0.00609 | -0.023 | 90.027
3.5 | 0.616 | 0.00653 | -0.024 | 94.315
4 | 0.681 | 0.00723 | -0.025 | 94.134
4.5 | 0.744 | 0.0072 | -0.026 | 103.335
5 | 0.803 | 0.00753 | -0.027 | 106.647
5.5 | 0.857 | 0.00866 | -0.028 | 99.043
6 | 0.905 | 0.00916 | -0.029 | 98.791
6.5 | 0.942 | 0.00973 | -0.029 | 96.793
7 | 0.962 | 0.01044 | -0.03 | 92.199
7.5 | 0.943 | 0.01132 | -0.031 | 83.291
8 | 0.495 | 0.04937 | -0.018 | 10.027
8.5 | 0.63 | 0.01332 | -0.032 | 47.289
9 | 0.649 | 0.01634 | -0.032 | 39.73
9.5 | 0.694 | 0.01413 | -0.034 | 49.098
10 | 0.723 | 0.01554 | -0.035 | 46.524
10.5 | 0.749 | 0.01787 | -0.035 | 41.896
11 | 0.663 | 0.06713 | -0.023 | 9.873
11.5 | 0.813 | 0.01829 | -0.037 | 44.463
12 | 0.839 | 0.02077 | -0.037 | 40.39
12.5 | 0.857 | 0.02565 | -0.037 | 33.415
13 | 0.841 | 0.04445 | -0.035 | 18.931
13.5 | 0.79 | 0.09613 | -0.023 | 8.223
14 | 0.935 | 0.03298 | -0.039 | 28.367
14.5 | 0.895 | 0.06725 | -0.034 | 13.31
15 | 0.876 | 0.10661 | -0.027 | 8.221
15.5 | 0.896 | 0.12206 | -0.025 | 7.34
16 | 0.923 | 0.13146 | -0.026 | 7.021
16.5 | 0.951 | 0.13395 | -0.027 | 7.101
17 | 0.98 | 0.13626 | -0.029 | 7.193
17.5 | 1.004 | 0.15093 | -0.028 | 6.649
18 | 1.031 | 0.15438 | -0.029 | 6.68
18.5 | 1.06 | 0.16065 | -0.031 | 6.596
19 | 1.088 | 0.16483 | -0.032 | 6.599
19.5 | 1.114 | 0.17462 | -0.032 | 6.379
20 | 1.137 | 0.19177 | -0.032 | 5.93

## 144. Re 18M Mach 0.50 (2)
BIGFOIL.COM POLAR EXPORT
NACA65-213 a=0.0
NACA65-213 a=0.0 |  |  |  | Cl Max: | 1.1986 | at alpha= | 8.5 | deg
XFOIL ncrit=9 |  |  |  | L/D Max: | 124.123 | at alpha= | 7 | deg
Re: | 18000000 |  |  | Cd Min: | 0.11531 | at alpha= | -12.5 | deg
Mach: | 0.5 |  |  | Cl=0 at alpha= | -1.0956 | deg
|  |  |  | @ Cl=0.1, Cd= | 0.004449
|  |  |  | @ Cl=0.4, Cd= | 0.0043762
|  |  |  | @ Cl=0.6, Cd= | 0.0060229
alpha (deg) | Cl | Cd | Cm | Cl/Cd
-12.5 | -0.5912 | 0.11531 | -0.0184 | -5.127
-12 | -0.5897 | 0.10494 | -0.0248 | -5.6194
-11.5 | -0.5975 | 0.09329 | -0.0324 | -6.4048
-11 | -0.6087 | 0.08141 | -0.0404 | -7.477
-10.5 | -0.6212 | 0.06707 | -0.0519 | -9.262
-10 | -0.6462 | 0.05494 | -0.0611 | -11.7619
-9.5 | -0.6808 | 0.04565 | -0.0651 | -14.9135
-9 | -0.7133 | 0.03887 | -0.0638 | -18.3509
-8.5 | -0.7567 | 0.03312 | -0.0565 | -22.8472
-8 | -0.7886 | 0.0268 | -0.0472 | -29.4254
-7.5 | -0.8026 | 0.01887 | -0.0391 | -42.5331
-7 | -0.7897 | 0.01171 | -0.0321 | -67.4381
-6.5 | -0.746 | 0.00857 | -0.0264 | -87.0478
-6 | -0.6844 | 0.00735 | -0.0227 | -93.1156
-5.5 | -0.6154 | 0.00677 | -0.0206 | -90.901
-5 | -0.5443 | 0.0064 | -0.0193 | -85.0469
-4.5 | -0.4736 | 0.00611 | -0.0185 | -77.5123
-4 | -0.4033 | 0.00584 | -0.0181 | -69.0582
-3.5 | -0.3331 | 0.00563 | -0.0179 | -59.1652
-3 | -0.2632 | 0.00547 | -0.0181 | -48.117
-2.5 | -0.1938 | 0.0053 | -0.0184 | -36.566
-2 | -0.1245 | 0.00517 | -0.0189 | -24.0812
-1.5 | -0.0554 | 0.00506 | -0.0195 | -10.9486
-1 | 0.0131 | 0.0049 | -0.0201 | 2.6735
-0.5 | 0.0805 | 0.00462 | -0.0207 | 17.4242
0.5 | 0.2105 | 0.00348 | -0.0218 | 60.4885
1 | 0.2783 | 0.00341 | -0.0225 | 81.6129
1.5 | 0.345 | 0.00379 | -0.0231 | 91.029
2 | 0.4088 | 0.00447 | -0.0232 | 91.4541
2.5 | 0.4729 | 0.00505 | -0.0232 | 93.6436
3 | 0.5381 | 0.00552 | -0.0231 | 97.4819
3.5 | 0.6021 | 0.00604 | -0.0227 | 99.6854
4 | 0.6687 | 0.00638 | -0.0224 | 104.8119
4.5 | 0.7362 | 0.00667 | -0.022 | 110.3748
5 | 0.8037 | 0.00698 | -0.0212 | 115.1433
5.5 | 0.8708 | 0.00733 | -0.0201 | 118.7995
6 | 0.938 | 0.00769 | -0.0187 | 121.9766
6.5 | 1.0042 | 0.0081 | -0.0166 | 123.9753
7 | 1.0687 | 0.00861 | -0.0139 | 124.1231
7.5 | 1.131 | 0.00918 | -0.0102 | 123.2026
8 | 1.1863 | 0.00995 | -0.0049 | 119.2261
8.5 | 1.1986 | 0.01138 | 0.0068 | 105.3251
9 | 1.1839 | 0.01463 | 0.019 | 80.9228
9.5 | 1.159 | 0.01952 | 0.0292 | 59.375
10 | 1.1328 | 0.02555 | 0.0367 | 44.3366
10.5 | 1.1027 | 0.03247 | 0.0414 | 33.9606
11.5 | 1.0259 | 0.05032 | 0.0422 | 20.3875
12 | 0.9936 | 0.06216 | 0.0356 | 15.9846
12.5 | 0.9634 | 0.07478 | 0.0281 | 12.8831
13 | 0.941 | 0.08828 | 0.0189 | 10.6593
13.5 | 0.9222 | 0.10269 | 0.009 | 8.9804

## 145. Re 20M Mach 0.00 (1)
BIGFOIL.COM POLAR EXPORT
NACA65-213 a=0.0
NACA65-213 a=0.0 |  |  |  | Cl Max: | 1.149 | at alpha= | 11.5 | deg
JavaFoil+Calcfoil stall+Eppler ext transition |  |  |  | L/D Max: | 125.762 | at alpha= | 8 | deg
Re: | 20000000 |  |  | Cd Min: | 0.00504 | at alpha= | 0.5 | deg
Mach: | 0 |  |  | Cl=0 at alpha= | -0.98333 | deg
|  |  |  | @ Cl=0.1, Cd= | 0.00521
|  |  |  | @ Cl=0.4, Cd= | 0.0055581
|  |  |  | @ Cl=0.6, Cd= | 0.0067295
alpha (deg) | Cl | Cd | Cm | Cl/Cd
-16.5 | -0.631 | 0.1209 | 0.004 | -5.216
-16 | -0.654 | 0.11672 | 0.003 | -5.599
-15.5 | -0.677 | 0.10805 | 0.003 | -6.265
-15 | -0.7 | 0.09912 | 0.003 | -7.059
-14.5 | -0.722 | 0.09079 | 0.003 | -7.948
-14 | -0.761 | 0.06782 | 0.003 | -11.226
-13.5 | -0.885 | 0.01702 | 0.003 | -52.017
-13 | -0.918 | 0.01316 | 0.003 | -69.743
-12.5 | -0.934 | 0.01189 | 0.002 | -78.572
-12 | -0.943 | 0.01115 | 0.001 | -84.587
-11.5 | -0.944 | 0.01045 | 0.001 | -90.316
-11 | -0.936 | 0.01009 | 0 | -92.804
-10.5 | -0.917 | 0.00954 | -0.001 | -96.055
-10 | -0.893 | 0.00914 | -0.001 | -97.636
-9.5 | -0.865 | 0.00879 | -0.002 | -98.352
-9 | -0.833 | 0.00841 | -0.003 | -99.124
-8.5 | -0.798 | 0.0081 | -0.003 | -98.494
-8 | -0.759 | 0.00786 | -0.004 | -96.62
-7.5 | -0.717 | 0.00756 | -0.005 | -94.929
-7 | -0.672 | 0.00731 | -0.005 | -91.961
-6.5 | -0.625 | 0.00706 | -0.006 | -88.441
-6 | -0.575 | 0.00688 | -0.007 | -83.547
-5.5 | -0.523 | 0.00669 | -0.008 | -78.134
-5 | -0.469 | 0.00646 | -0.008 | -72.505
-4.5 | -0.413 | 0.00631 | -0.009 | -65.481
-4 | -0.357 | 0.00618 | -0.01 | -57.722
-3.5 | -0.299 | 0.00607 | -0.011 | -49.228
-3 | -0.24 | 0.00601 | -0.011 | -39.952
-2.5 | -0.181 | 0.00591 | -0.012 | -30.66
-2 | -0.122 | 0.00589 | -0.013 | -20.661
-1.5 | -0.062 | 0.0059 | -0.014 | -10.493
-1 | -0.002 | 0.0054 | -0.014 | -0.373
-0.5 | 0.058 | 0.00528 | -0.015 | 10.995
0 | 0.118 | 0.00518 | -0.016 | 22.793
0.5 | 0.178 | 0.00504 | -0.017 | 35.393
1 | 0.238 | 0.00514 | -0.017 | 46.331
1.5 | 0.298 | 0.00523 | -0.018 | 56.978
2 | 0.358 | 0.00543 | -0.019 | 65.821
2.5 | 0.417 | 0.00561 | -0.02 | 74.43
3 | 0.476 | 0.00583 | -0.02 | 81.741
3.5 | 0.535 | 0.00614 | -0.021 | 87.202
4 | 0.594 | 0.0067 | -0.022 | 88.584
4.5 | 0.651 | 0.00698 | -0.023 | 93.255
5 | 0.707 | 0.00716 | -0.023 | 98.719
5.5 | 0.761 | 0.00698 | -0.024 | 108.971
6 | 0.814 | 0.00725 | -0.025 | 112.33
6.5 | 0.866 | 0.00751 | -0.026 | 115.341
7 | 0.915 | 0.00782 | -0.026 | 117.053
7.5 | 0.961 | 0.00812 | -0.027 | 118.437
8 | 1.002 | 0.00797 | -0.028 | 125.762
8.5 | 1.039 | 0.00831 | -0.029 | 125.046
9 | 1.071 | 0.00949 | -0.029 | 112.859
9.5 | 1.097 | 0.00993 | -0.03 | 110.535
10 | 1.118 | 0.01045 | -0.031 | 106.989
10.5 | 1.134 | 0.01105 | -0.031 | 102.609
11 | 1.144 | 0.01178 | -0.032 | 97.082
11.5 | 1.149 | 0.01226 | -0.033 | 93.731
12 | 1.147 | 0.01326 | -0.033 | 86.515
12.5 | 1.141 | 0.0141 | -0.034 | 80.917
13 | 1.126 | 0.01507 | -0.034 | 74.719
13.5 | 1.102 | 0.01642 | -0.035 | 67.106
14 | 1.073 | 0.01794 | -0.035 | 59.778
14.5 | 1.035 | 0.0209 | -0.036 | 49.523
15 | 0.991 | 0.02573 | -0.036 | 38.497
15.5 | 0.936 | 0.03524 | -0.035 | 26.56
16 | 0.902 | 0.03713 | -0.035 | 24.292
16.5 | 0.797 | 0.0853 | -0.03 | 9.349

## 146. Re 20M Mach 0.00 (2)
BIGFOIL.COM POLAR EXPORT
NACA65-213 a=0.0
NACA65-213 a=0.0 |  |  |  | Cl Max: | 1.777 | at alpha= | 20 | deg
XFOIL ncrit=9 |  |  |  | L/D Max: | 135.005 | at alpha= | 10.5 | deg
Re: | 20000000 |  |  | Cd Min: | 0.03784 | at alpha= | 20 | deg
Mach: | 0 |  |  | Cl=0 at alpha= | -1.0522 | deg
|  |  |  | @ Cl=0.1, Cd= | 0.0044324
|  |  |  | @ Cl=0.4, Cd= | 0.0048448
|  |  |  | @ Cl=0.6, Cd= | 0.0058724
alpha (deg) | Cl | Cd | Cm | Cl/Cd
-20 | -1.7296 | 0.02722 | -0.0468 | -63.5415
-19.5 | -1.7248 | 0.02417 | -0.0441 | -71.3612
-19 | -1.7151 | 0.02167 | -0.0411 | -79.1463
-18.5 | -1.699 | 0.01978 | -0.038 | -85.8948
-18 | -1.6794 | 0.01823 | -0.0346 | -92.1229
-17.5 | -1.6575 | 0.01695 | -0.0311 | -97.7876
-17 | -1.6438 | 0.01571 | -0.0257 | -104.634
-16.5 | -1.6263 | 0.01481 | -0.0201 | -109.8109
-16 | -1.5935 | 0.0141 | -0.0169 | -113.0142
-15.5 | -1.5532 | 0.01344 | -0.0151 | -115.5655
-15 | -1.5103 | 0.01283 | -0.0136 | -117.7163
-14.5 | -1.4655 | 0.01225 | -0.0124 | -119.6327
-14 | -1.419 | 0.01171 | -0.0114 | -121.1785
-13.5 | -1.3717 | 0.01116 | -0.0105 | -122.9122
-13 | -1.3236 | 0.0106 | -0.0097 | -124.8679
-12.5 | -1.2745 | 0.01007 | -0.0091 | -126.5641
-12 | -1.2239 | 0.00961 | -0.0087 | -127.3569
-11.5 | -1.1721 | 0.00922 | -0.0085 | -127.1258
-11 | -1.1196 | 0.00886 | -0.0083 | -126.3657
-10.5 | -1.0665 | 0.00852 | -0.0083 | -125.1761
-10 | -1.0128 | 0.0082 | -0.0083 | -123.5122
-9 | -0.9039 | 0.00762 | -0.0085 | -118.622
-8.5 | -0.8489 | 0.00735 | -0.0088 | -115.4966
-8 | -0.7941 | 0.00702 | -0.0089 | -113.1197
-7.5 | -0.7389 | 0.00672 | -0.0091 | -109.9554
-7 | -0.6829 | 0.00649 | -0.0095 | -105.2234
-6.5 | -0.6264 | 0.00629 | -0.0099 | -99.5866
-6 | -0.5697 | 0.00611 | -0.0104 | -93.2406
-5.5 | -0.5127 | 0.00592 | -0.0109 | -86.6047
-5 | -0.4558 | 0.00572 | -0.0114 | -79.6853
-4.5 | -0.3985 | 0.00555 | -0.0119 | -71.8018
-3.5 | -0.2833 | 0.00528 | -0.0131 | -53.6553
-3 | -0.2254 | 0.00517 | -0.0138 | -43.5977
-2.5 | -0.1675 | 0.00508 | -0.0145 | -32.9724
-2 | -0.1095 | 0.00497 | -0.0151 | -22.0322
-1.5 | -0.0515 | 0.00487 | -0.0158 | -10.5749
-0.5 | 0.0635 | 0.00456 | -0.0171 | 13.9254
0 | 0.1207 | 0.00436 | -0.0178 | 27.6835
0.5 | 0.177 | 0.00412 | -0.0184 | 42.9612
1 | 0.2313 | 0.00377 | -0.0189 | 61.3528
1.5 | 0.2877 | 0.00401 | -0.0195 | 71.7456
2 | 0.3426 | 0.00454 | -0.0199 | 75.4626
2.5 | 0.399 | 0.00484 | -0.0204 | 82.438
3 | 0.4555 | 0.00511 | -0.0209 | 89.1389
3.5 | 0.5116 | 0.00544 | -0.0214 | 94.0441
4 | 0.5676 | 0.00574 | -0.0218 | 98.885
4.5 | 0.6239 | 0.00597 | -0.0223 | 104.5059
5 | 0.6803 | 0.00618 | -0.0228 | 110.0809
5.5 | 0.7363 | 0.0064 | -0.0232 | 115.0469
6 | 0.7922 | 0.00661 | -0.0237 | 119.8487
6.5 | 0.8474 | 0.00687 | -0.024 | 123.3479
7 | 0.9026 | 0.0071 | -0.0244 | 127.1268
7.5 | 0.9569 | 0.00739 | -0.0246 | 129.4858
8 | 1.0108 | 0.00769 | -0.0247 | 131.4434
8.5 | 1.0645 | 0.00797 | -0.0249 | 133.5634
9 | 1.1171 | 0.00829 | -0.0248 | 134.7527
9.5 | 1.1686 | 0.00868 | -0.0246 | 134.6313
10 | 1.2199 | 0.00904 | -0.0244 | 134.9447
10.5 | 1.2704 | 0.00941 | -0.0241 | 135.0053
11 | 1.3196 | 0.00982 | -0.0236 | 134.3788
11.5 | 1.3662 | 0.01035 | -0.0226 | 132
12 | 1.4118 | 0.01086 | -0.0216 | 130
12.5 | 1.4562 | 0.01135 | -0.0203 | 128.2996
13 | 1.498 | 0.01189 | -0.0186 | 125.9882
13.5 | 1.5314 | 0.01247 | -0.0154 | 122.8067
14 | 1.5491 | 0.01317 | -0.0094 | 117.6234
14.5 | 1.5748 | 0.01407 | -0.0055 | 111.9261
15 | 1.602 | 0.01505 | -0.0023 | 106.4452
15.5 | 1.6268 | 0.01627 | 0.0009 | 99.9877
16 | 1.651 | 0.01763 | 0.0039 | 93.6472
16.5 | 1.674 | 0.01918 | 0.0066 | 87.2784
17 | 1.6944 | 0.021 | 0.0092 | 80.6857
17.5 | 1.7111 | 0.02318 | 0.0117 | 73.8179
18 | 1.7247 | 0.02573 | 0.014 | 67.0307
18.5 | 1.7418 | 0.02816 | 0.0157 | 61.8537
19 | 1.7554 | 0.03103 | 0.0172 | 56.5711
19.5 | 1.7684 | 0.03412 | 0.0183 | 51.8288
20 | 1.777 | 0.03784 | 0.0191 | 46.9609

## 147. Re 20M Mach 0.10 (1)
BIGFOIL.COM POLAR EXPORT
NACA65-213 a=0.0
NACA65-213 a=0.0 |  |  |  | Cl Max: | 1.138 | at alpha= | 11.5 | deg
JavaFoil+Calcfoil stall+Eppler ext transition |  |  |  | L/D Max: | 132.268 | at alpha= | 8.5 | deg
Re: | 20000000 |  |  | Cd Min: | 0.00502 | at alpha= | 0.5 | deg
Mach: | 0.1 |  |  | Cl=0 at alpha= | -0.98333 | deg
|  |  |  | @ Cl=0.1, Cd= | 0.0052187
|  |  |  | @ Cl=0.4, Cd= | 0.0055567
|  |  |  | @ Cl=0.6, Cd= | 0.0067307
alpha (deg) | Cl | Cd | Cm | Cl/Cd
-16.5 | -0.586 | 0.1237 | 0.003 | -4.734
-16 | -0.612 | 0.11739 | 0.003 | -5.216
-15.5 | -0.638 | 0.11291 | 0.003 | -5.652
-15 | -0.664 | 0.10307 | 0.003 | -6.446
-14.5 | -0.688 | 0.09647 | 0.002 | -7.131
-14 | -0.716 | 0.08341 | 0.002 | -8.584
-13.5 | -0.817 | 0.03046 | 0.003 | -26.828
-13 | -0.887 | 0.01461 | 0.003 | -60.692
-12.5 | -0.908 | 0.01301 | 0.002 | -69.77
-12 | -0.926 | 0.01151 | 0.001 | -80.433
-11.5 | -0.931 | 0.01068 | 0.001 | -87.176
-11 | -0.925 | 0.00899 | 0 | -102.864
-10.5 | -0.911 | 0.00969 | -0.001 | -93.963
-10 | -0.889 | 0.00927 | -0.001 | -95.908
-9.5 | -0.863 | 0.00882 | -0.002 | -97.801
-9 | -0.832 | 0.00852 | -0.003 | -97.709
-8.5 | -0.798 | 0.00818 | -0.003 | -97.564
-8 | -0.76 | 0.00787 | -0.004 | -96.575
-7.5 | -0.719 | 0.00756 | -0.005 | -95.056
-7 | -0.674 | 0.00737 | -0.005 | -91.437
-6.5 | -0.627 | 0.00706 | -0.006 | -88.762
-6 | -0.577 | 0.0069 | -0.007 | -83.633
-5.5 | -0.525 | 0.00668 | -0.008 | -78.519
-5 | -0.471 | 0.0065 | -0.008 | -72.424
-4.5 | -0.415 | 0.00637 | -0.009 | -65.185
-4 | -0.358 | 0.00618 | -0.01 | -57.931
-3.5 | -0.3 | 0.00612 | -0.011 | -49.096
-3 | -0.241 | 0.00601 | -0.011 | -40.208
-2.5 | -0.182 | 0.0059 | -0.012 | -30.867
-2 | -0.122 | 0.00588 | -0.013 | -20.802
-1.5 | -0.062 | 0.0059 | -0.014 | -10.543
-1 | -0.002 | 0.00541 | -0.014 | -0.373
-0.5 | 0.058 | 0.00526 | -0.015 | 11.088
0 | 0.119 | 0.0052 | -0.016 | 22.836
0.5 | 0.179 | 0.00502 | -0.017 | 35.682
1 | 0.24 | 0.00513 | -0.017 | 46.69
1.5 | 0.299 | 0.00526 | -0.018 | 56.891
2 | 0.359 | 0.00542 | -0.019 | 66.337
2.5 | 0.419 | 0.00562 | -0.02 | 74.585
3 | 0.479 | 0.00587 | -0.02 | 81.617
3.5 | 0.538 | 0.00618 | -0.021 | 87.047
4 | 0.596 | 0.00671 | -0.022 | 88.942
4.5 | 0.654 | 0.00701 | -0.023 | 93.278
5 | 0.71 | 0.00717 | -0.023 | 99.071
5.5 | 0.765 | 0.00699 | -0.024 | 109.337
6 | 0.818 | 0.00724 | -0.025 | 112.958
6.5 | 0.869 | 0.00756 | -0.026 | 115.029
7 | 0.919 | 0.00784 | -0.026 | 117.234
7.5 | 0.964 | 0.0082 | -0.027 | 117.566
8 | 1.005 | 0.00803 | -0.028 | 125.102
8.5 | 1.041 | 0.00787 | -0.029 | 132.268
9 | 1.071 | 0.00955 | -0.029 | 112.185
9.5 | 1.096 | 0.01003 | -0.03 | 109.252
10 | 1.116 | 0.01047 | -0.031 | 106.543
10.5 | 1.129 | 0.01119 | -0.031 | 100.869
11 | 1.136 | 0.01196 | -0.032 | 94.973
11.5 | 1.138 | 0.01246 | -0.033 | 91.354
12 | 1.133 | 0.01353 | -0.033 | 83.738
12.5 | 1.122 | 0.01447 | -0.034 | 77.578
13 | 1.103 | 0.01562 | -0.034 | 70.579
13.5 | 1.073 | 0.01701 | -0.035 | 63.09
14 | 1.039 | 0.01879 | -0.035 | 55.272
14.5 | 0.995 | 0.0222 | -0.036 | 44.836
15 | 0.938 | 0.03036 | -0.035 | 30.894
15.5 | 0.879 | 0.04176 | -0.034 | 21.037
16 | 0.786 | 0.07981 | -0.03 | 9.854
16.5 | 0.725 | 0.10908 | -0.025 | 6.65

## 148. Re 20M Mach 0.10 (2)
BIGFOIL.COM POLAR EXPORT
NACA65-213 a=0.0
NACA65-213 a=0.0 |  |  |  | Cl Max: | 1.7072 | at alpha= | 17.5 | deg
XFOIL ncrit=9 |  |  |  | L/D Max: | 134.649 | at alpha= | 10 | deg
Re: | 20000000 |  |  | Cd Min: | 0.03179 | at alpha= | -20 | deg
Mach: | 0.1 |  |  | Cl=0 at alpha= | -1.0543 | deg
|  |  |  | @ Cl=0.1, Cd= | 0.0044234
|  |  |  | @ Cl=0.4, Cd= | 0.0048326
|  |  |  | @ Cl=0.6, Cd= | 0.005878
alpha (deg) | Cl | Cd | Cm | Cl/Cd
-20 | -1.7016 | 0.03179 | -0.0529 | -53.5263
-19.5 | -1.6961 | 0.02832 | -0.0511 | -59.8905
-19 | -1.687 | 0.02539 | -0.0488 | -66.4435
-18.5 | -1.6765 | 0.02279 | -0.0458 | -73.563
-18 | -1.6723 | 0.02004 | -0.0415 | -83.4481
-17.5 | -1.6515 | 0.01848 | -0.038 | -89.3669
-17 | -1.6357 | 0.01701 | -0.0332 | -96.1611
-16.5 | -1.6168 | 0.01587 | -0.0281 | -101.8778
-16 | -1.6029 | 0.01474 | -0.0216 | -108.7449
-15.5 | -1.5654 | 0.01393 | -0.0189 | -112.3762
-15 | -1.523 | 0.01325 | -0.0169 | -114.9434
-14.5 | -1.4783 | 0.0126 | -0.0153 | -117.3254
-14 | -1.4315 | 0.01202 | -0.014 | -119.0932
-13.5 | -1.3833 | 0.01146 | -0.0129 | -120.7068
-13 | -1.3346 | 0.01089 | -0.0119 | -122.5528
-12.5 | -1.285 | 0.01032 | -0.011 | -124.5155
-12 | -1.2343 | 0.00979 | -0.0103 | -126.0776
-11.5 | -1.1821 | 0.00936 | -0.0099 | -126.2927
-10 | -1.0209 | 0.00828 | -0.0092 | -123.2971
-9.5 | -0.966 | 0.00798 | -0.0092 | -121.0526
-8.5 | -0.8551 | 0.00742 | -0.0094 | -115.2426
-8 | -0.7998 | 0.00708 | -0.0094 | -112.9661
-7.5 | -0.744 | 0.00677 | -0.0096 | -109.8966
-7 | -0.6876 | 0.00652 | -0.0098 | -105.4601
-6.5 | -0.6306 | 0.00631 | -0.0102 | -99.9366
-6 | -0.5734 | 0.00613 | -0.0106 | -93.54
-5 | -0.4586 | 0.00574 | -0.0116 | -79.8955
-4.5 | -0.4009 | 0.00556 | -0.0121 | -72.1043
-3.5 | -0.2849 | 0.00529 | -0.0133 | -53.8563
-3 | -0.2267 | 0.00517 | -0.0139 | -43.8491
-2.5 | -0.1684 | 0.00508 | -0.0146 | -33.1496
-2 | -0.11 | 0.00498 | -0.0153 | -22.0884
-1.5 | -0.0517 | 0.00487 | -0.0159 | -10.616
-1 | 0.0063 | 0.0047 | -0.0166 | 1.3404
0 | 0.1215 | 0.00436 | -0.0179 | 27.867
0.5 | 0.1781 | 0.0041 | -0.0185 | 43.439
1 | 0.2327 | 0.00376 | -0.019 | 61.8883
1.5 | 0.2894 | 0.00401 | -0.0196 | 72.1696
2 | 0.3447 | 0.00454 | -0.02 | 75.9251
2.5 | 0.4014 | 0.00484 | -0.0205 | 82.9339
3 | 0.4582 | 0.00512 | -0.021 | 89.4922
3.5 | 0.5147 | 0.00545 | -0.0215 | 94.4404
4 | 0.5709 | 0.00576 | -0.0219 | 99.1146
4.5 | 0.6276 | 0.00599 | -0.0223 | 104.7746
5 | 0.6844 | 0.0062 | -0.0228 | 110.3871
5.5 | 0.7407 | 0.00642 | -0.0232 | 115.3738
6 | 0.797 | 0.00664 | -0.0236 | 120.0301
6.5 | 0.8527 | 0.0069 | -0.0239 | 123.5797
7 | 0.9083 | 0.00713 | -0.0242 | 127.3913
7.5 | 0.9629 | 0.00744 | -0.0243 | 129.422
8 | 1.0173 | 0.00773 | -0.0244 | 131.6041
8.5 | 1.0714 | 0.00802 | -0.0245 | 133.591
9 | 1.1243 | 0.00837 | -0.0243 | 134.325
9.5 | 1.1762 | 0.00877 | -0.024 | 134.1163
10 | 1.228 | 0.00912 | -0.0237 | 134.6491
10.5 | 1.2788 | 0.00951 | -0.0232 | 134.469
11 | 1.3279 | 0.00997 | -0.0225 | 133.1896
11.5 | 1.3745 | 0.01052 | -0.0213 | 130.6559
12 | 1.4205 | 0.01102 | -0.02 | 128.902
12.5 | 1.4645 | 0.01155 | -0.0185 | 126.7965
13 | 1.5044 | 0.01215 | -0.0162 | 123.8189
13.5 | 1.5257 | 0.01281 | -0.0104 | 119.1023
14 | 1.5494 | 0.01359 | -0.0057 | 114.0103
14.5 | 1.5772 | 0.01454 | -0.0021 | 108.4732
15 | 1.6044 | 0.01565 | 0.0012 | 102.5176
15.5 | 1.6255 | 0.01719 | 0.0048 | 94.5608
16 | 1.6481 | 0.01879 | 0.0079 | 87.7115
16.5 | 1.6704 | 0.02053 | 0.0106 | 81.3639
17 | 1.6907 | 0.02254 | 0.0131 | 75.0089
17.5 | 1.7072 | 0.02492 | 0.0156 | 68.5072

## 149. Re 20M Mach 0.25 (1)
BIGFOIL.COM POLAR EXPORT
NACA65-213 a=0.0
NACA65-213 a=0.0 |  |  |  | Cl Max: | 1.087 | at alpha= | 10 | deg
JavaFoil+Calcfoil stall+Eppler ext transition |  |  |  | L/D Max: | 121.872 | at alpha= | 7.5 | deg
Re: | 20000000 |  |  | Cd Min: | 0.00505 | at alpha= | 0.5 | deg
Mach: | 0.25 |  |  | Cl=0 at alpha= | -0.98387 | deg
|  |  |  | @ Cl=0.1, Cd= | 0.0052255
|  |  |  | @ Cl=0.4, Cd= | 0.0056
|  |  |  | @ Cl=0.6, Cd= | 0.10774
alpha (deg) | Cl | Cd | Cm | Cl/Cd
-15.5 | -0.276 | 0.12091 | 0.003 | -2.285
-15 | -0.349 | 0.1154 | 0.003 | -3.021
-14.5 | -0.414 | 0.10745 | 0.002 | -3.853
-14 | -0.474 | 0.10123 | 0.002 | -4.686
-13.5 | -0.53 | 0.0926 | 0.002 | -5.722
-13 | -0.58 | 0.08342 | 0.001 | -6.957
-12.5 | -0.625 | 0.07672 | 0.001 | -8.146
-12 | -0.663 | 0.07063 | 0.001 | -9.384
-11.5 | -0.689 | 0.06507 | 0 | -10.588
-11 | -0.844 | 0.01111 | 0 | -75.964
-10.5 | -0.851 | 0.01024 | -0.001 | -83.049
-10 | -0.85 | 0.00953 | -0.001 | -89.17
-9.5 | -0.837 | 0.00945 | -0.002 | -88.541
-9 | -0.817 | 0.00892 | -0.003 | -91.663
-8.5 | -0.791 | 0.0088 | -0.003 | -89.927
-8 | -0.76 | 0.00817 | -0.004 | -93.056
-7.5 | -0.723 | 0.00784 | -0.005 | -92.207
-7 | -0.682 | 0.00761 | -0.006 | -89.559
-6.5 | -0.636 | 0.00726 | -0.006 | -87.669
-6 | -0.588 | 0.00706 | -0.007 | -83.225
-5.5 | -0.536 | 0.00681 | -0.008 | -78.727
-5 | -0.482 | 0.00659 | -0.009 | -73.079
-4.5 | -0.425 | 0.00645 | -0.009 | -65.896
-4 | -0.367 | 0.00629 | -0.01 | -58.393
-3.5 | -0.308 | 0.00616 | -0.011 | -50.031
-3 | -0.248 | 0.00604 | -0.012 | -41.044
-2.5 | -0.187 | 0.00598 | -0.012 | -31.243
-2 | -0.126 | 0.00595 | -0.013 | -21.104
-1.5 | -0.064 | 0.00596 | -0.014 | -10.732
-1 | -0.002 | 0.00544 | -0.015 | -0.382
-0.5 | 0.06 | 0.00529 | -0.015 | 11.327
0 | 0.122 | 0.00519 | -0.016 | 23.502
0.5 | 0.184 | 0.00505 | -0.017 | 36.471
1 | 0.246 | 0.00517 | -0.018 | 47.616
1.5 | 0.308 | 0.00529 | -0.019 | 58.146
2 | 0.369 | 0.00551 | -0.019 | 67.04
2.5 | 0.431 | 0.00569 | -0.02 | 75.729
3 | 0.492 | 0.00593 | -0.021 | 83.027
3.5 | 0.553 | 0.00624 | -0.022 | 88.55
4 | 0.612 | 0.00691 | -0.023 | 88.581
4.5 | 0.671 | 0.00714 | -0.023 | 94.021
5 | 0.728 | 0.00696 | -0.024 | 104.529
5.5 | 0.784 | 0.00718 | -0.025 | 109.181
6 | 0.837 | 0.00748 | -0.026 | 111.88
6.5 | 0.888 | 0.00779 | -0.026 | 114.115
7 | 0.937 | 0.00771 | -0.027 | 121.448
7.5 | 0.98 | 0.00804 | -0.028 | 121.872
8 | 1.016 | 0.00918 | -0.029 | 110.648
8.5 | 1.046 | 0.00964 | -0.029 | 108.505
9 | 1.068 | 0.01018 | -0.03 | 104.858
9.5 | 1.082 | 0.01074 | -0.031 | 100.683
10 | 1.087 | 0.01133 | -0.031 | 95.93
10.5 | 1.083 | 0.01223 | -0.032 | 88.559
11 | 1.069 | 0.01314 | -0.033 | 81.307
11.5 | 1.044 | 0.01437 | -0.033 | 72.616
12 | 1.008 | 0.01593 | -0.034 | 63.253
12.5 | 0.96 | 0.01833 | -0.034 | 52.376
13 | 0.882 | 0.02562 | -0.034 | 34.414
13.5 | 0.717 | 0.08113 | -0.023 | 8.844
14 | 0.645 | 0.09417 | -0.021 | 6.852
14.5 | 0.575 | 0.10107 | -0.02 | 5.689
15 | 0.501 | 0.10774 | -0.02 | 4.645

## 150. Re 20M Mach 0.25 (2)
BIGFOIL.COM POLAR EXPORT
NACA65-213 a=0.0
NACA65-213 a=0.0 |  |  |  | Cl Max: | 1.6753 | at alpha= | 17.5 | deg
XFOIL ncrit=9 |  |  |  | L/D Max: | 132.703 | at alpha= | 8.5 | deg
Re: | 20000000 |  |  | Cd Min: | 0.20483 | at alpha= | -20 | deg
Mach: | 0.25 |  |  | Cl=0 at alpha= | -1.0617 | deg
|  |  |  | @ Cl=0.1, Cd= | 0.0044382
|  |  |  | @ Cl=0.4, Cd= | 0.0047962
|  |  |  | @ Cl=0.6, Cd= | 0.005887
alpha (deg) | Cl | Cd | Cm | Cl/Cd
-20 | -0.8164 | 0.20483 | 0.0421 | -3.9857
-19.5 | -1.3505 | 0.08499 | -0.044 | -15.8901
-19 | -1.4018 | 0.0683 | -0.0563 | -20.5242
-18.5 | -1.4549 | 0.05433 | -0.0649 | -26.7789
-18 | -1.4851 | 0.04497 | -0.0684 | -33.0242
-17.5 | -1.5135 | 0.03718 | -0.0692 | -40.7074
-17 | -1.5422 | 0.03045 | -0.0675 | -50.647
-16.5 | -1.5419 | 0.02643 | -0.0642 | -58.339
-16 | -1.5503 | 0.02268 | -0.0588 | -68.3554
-15.5 | -1.5434 | 0.01999 | -0.053 | -77.2086
-15 | -1.5289 | 0.01793 | -0.0467 | -85.2705
-14.5 | -1.5223 | 0.01593 | -0.0383 | -95.5618
-14 | -1.4918 | 0.0146 | -0.0326 | -102.1781
-13.5 | -1.448 | 0.01345 | -0.0288 | -107.658
-13 | -1.3972 | 0.01263 | -0.0259 | -110.6255
-12.5 | -1.3447 | 0.01187 | -0.0234 | -113.2856
-12 | -1.2912 | 0.01113 | -0.0211 | -116.0108
-11.5 | -1.237 | 0.0104 | -0.0191 | -118.9423
-11 | -1.1812 | 0.0098 | -0.0175 | -120.5306
-10.5 | -1.124 | 0.00931 | -0.0162 | -120.7304
-10 | -1.066 | 0.00887 | -0.0152 | -120.1804
-9.5 | -1.0076 | 0.00847 | -0.0143 | -118.961
-8 | -0.8314 | 0.00741 | -0.0126 | -112.1997
-7.5 | -0.7727 | 0.00703 | -0.0123 | -109.9147
-7 | -0.7136 | 0.00672 | -0.0121 | -106.1905
-6.5 | -0.6542 | 0.00645 | -0.0121 | -101.4264
-6 | -0.5943 | 0.00623 | -0.0122 | -95.3933
-5.5 | -0.5343 | 0.00603 | -0.0124 | -88.607
-5 | -0.4743 | 0.00584 | -0.0127 | -81.2158
-4.5 | -0.4143 | 0.00562 | -0.013 | -73.7189
-4 | -0.3541 | 0.00548 | -0.0135 | -64.6168
-3.5 | -0.2938 | 0.00534 | -0.014 | -55.0187
-3 | -0.2336 | 0.0052 | -0.0146 | -44.9231
-2.5 | -0.1732 | 0.00511 | -0.0152 | -33.8943
-2 | -0.1129 | 0.00499 | -0.0159 | -22.6253
-1.5 | -0.0526 | 0.00489 | -0.0166 | -10.7566
-1 | 0.0074 | 0.00473 | -0.0172 | 1.5645
-0.5 | 0.0669 | 0.00455 | -0.0179 | 14.7033
0 | 0.1261 | 0.00435 | -0.0185 | 28.9885
0.5 | 0.1843 | 0.00403 | -0.0191 | 45.732
1 | 0.2409 | 0.00368 | -0.0196 | 65.462
1.5 | 0.2992 | 0.00399 | -0.0202 | 74.9875
2 | 0.356 | 0.00454 | -0.0206 | 78.4141
2.5 | 0.4144 | 0.00488 | -0.0211 | 84.918
3 | 0.4731 | 0.00517 | -0.0215 | 91.5087
3.5 | 0.531 | 0.00555 | -0.0218 | 95.6757
4 | 0.5894 | 0.00584 | -0.0222 | 100.9247
4.5 | 0.648 | 0.0061 | -0.0225 | 106.2295
5 | 0.7069 | 0.00631 | -0.0228 | 112.0285
5.5 | 0.7655 | 0.00654 | -0.0231 | 117.0489
6 | 0.8238 | 0.00681 | -0.0232 | 120.9692
6.5 | 0.8819 | 0.00706 | -0.0233 | 124.915
7 | 0.9396 | 0.00734 | -0.0232 | 128.0109
7.5 | 0.9965 | 0.00768 | -0.0229 | 129.7526
8 | 1.0535 | 0.00799 | -0.0226 | 131.8523
8.5 | 1.1094 | 0.00836 | -0.0221 | 132.7033
9 | 1.164 | 0.0088 | -0.0212 | 132.2727
9.5 | 1.2186 | 0.0092 | -0.0203 | 132.4565
10 | 1.2718 | 0.00965 | -0.0191 | 131.7927
10.5 | 1.3223 | 0.01021 | -0.0173 | 129.5103
11 | 1.3712 | 0.01079 | -0.0152 | 127.0806
11.5 | 1.4177 | 0.0114 | -0.0127 | 124.3596
12 | 1.4515 | 0.01215 | -0.0079 | 119.465
12.5 | 1.4755 | 0.01297 | -0.0016 | 113.7625
13 | 1.5035 | 0.01388 | 0.0035 | 108.3213
13.5 | 1.531 | 0.0151 | 0.008 | 101.3907
14 | 1.5563 | 0.01669 | 0.0124 | 93.2475
14.5 | 1.5827 | 0.01842 | 0.0163 | 85.9229
15 | 1.6052 | 0.02053 | 0.0201 | 78.188
15.5 | 1.6246 | 0.02302 | 0.0236 | 70.5734
16 | 1.6447 | 0.02564 | 0.0267 | 64.1459
16.5 | 1.659 | 0.02886 | 0.0294 | 57.4844
17 | 1.6713 | 0.03252 | 0.0317 | 51.393
17.5 | 1.6753 | 0.03714 | 0.0335 | 45.1077
18 | 1.6723 | 0.04277 | 0.0345 | 39.0998
18.5 | 1.6681 | 0.04907 | 0.0344 | 33.9943
19 | 1.6491 | 0.05735 | 0.033 | 28.755
19.5 | 1.6321 | 0.06621 | 0.0301 | 24.6504
20 | 1.5977 | 0.07809 | 0.0248 | 20.4597

## 151. Re 20M Mach 0.50 (1)
BIGFOIL.COM POLAR EXPORT
NACA65-213 a=0.0
NACA65-213 a=0.0 |  |  |  | Cl Max: | 1.138 | at alpha= | 20 | deg
JavaFoil+Calcfoil stall+Eppler ext transition |  |  |  | L/D Max: | 108.432 | at alpha= | 5 | deg
Re: | 20000000 |  |  | Cd Min: | 0.00518 | at alpha= | 0.5 | deg
Mach: | 0.5 |  |  | Cl=0 at alpha= | -0.98551 | deg
|  |  |  | @ Cl=0.1, Cd= | 0.0053983
|  |  |  | @ Cl=0.4, Cd= | 0.0057391
|  |  |  | @ Cl=0.6, Cd= | 0.0066396
alpha (deg) | Cl | Cd | Cm | Cl/Cd
-20 | -1.037 | 0.17706 | 0.008 | -5.858
-19.5 | -1.01 | 0.17158 | 0.007 | -5.884
-19 | -0.984 | 0.15966 | 0.007 | -6.166
-18.5 | -0.957 | 0.15518 | 0.006 | -6.17
-18 | -0.93 | 0.14917 | 0.006 | -6.235
-17.5 | -0.902 | 0.14393 | 0.005 | -6.269
-17 | -0.875 | 0.13901 | 0.005 | -6.298
-16.5 | -0.849 | 0.12859 | 0.005 | -6.602
-16 | -0.822 | 0.12182 | 0.004 | -6.749
-15.5 | -0.794 | 0.11767 | 0.004 | -6.749
-15 | -0.77 | 0.10354 | 0.003 | -7.433
-14.5 | -0.744 | 0.09551 | 0.003 | -7.789
-14 | -0.721 | 0.0851 | 0.003 | -8.474
-13.5 | -0.688 | 0.08881 | 0.002 | -7.747
-13 | -0.663 | 0.08213 | 0.002 | -8.067
-12.5 | -0.645 | 0.06913 | 0.002 | -9.324
-12 | -0.723 | 0.01547 | 0.002 | -46.732
-11.5 | -0.697 | 0.01366 | 0.001 | -50.998
-11 | -0.669 | 0.01234 | 0 | -54.2
-10.5 | -0.522 | 0.06919 | 0 | -7.544
-10 | -0.497 | 0.06028 | -0.001 | -8.251
-9.5 | -0.559 | 0.01325 | -0.002 | -42.215
-9 | -0.54 | 0.01056 | -0.003 | -51.162
-8.5 | -0.51 | 0.00979 | -0.004 | -52.022
-8 | -0.387 | 0.04872 | -0.003 | -7.947
-7.5 | -0.358 | 0.04895 | -0.003 | -7.306
-7 | -0.336 | 0.0398 | -0.004 | -8.44
-6.5 | -0.588 | 0.00864 | -0.007 | -68.13
-6 | -0.596 | 0.00802 | -0.008 | -74.241
-5.5 | -0.566 | 0.00762 | -0.009 | -74.257
-5 | -0.52 | 0.00721 | -0.01 | -72.186
-4.5 | -0.466 | 0.00695 | -0.01 | -66.996
-4 | -0.406 | 0.00675 | -0.011 | -60.064
-3.5 | -0.342 | 0.00651 | -0.012 | -52.53
-3 | -0.276 | 0.00638 | -0.013 | -43.253
-2.5 | -0.208 | 0.00619 | -0.014 | -33.686
-2 | -0.14 | 0.00611 | -0.015 | -22.923
-1.5 | -0.071 | 0.00609 | -0.016 | -11.732
-1 | -0.002 | 0.00561 | -0.016 | -0.414
-0.5 | 0.067 | 0.00547 | -0.017 | 12.245
0 | 0.136 | 0.00532 | -0.018 | 25.672
0.5 | 0.206 | 0.00518 | -0.019 | 39.731
1 | 0.275 | 0.00534 | -0.02 | 51.526
1.5 | 0.344 | 0.00552 | -0.021 | 62.246
2 | 0.413 | 0.00579 | -0.022 | 71.268
2.5 | 0.481 | 0.00609 | -0.023 | 79.067
3 | 0.549 | 0.00606 | -0.023 | 90.626
3.5 | 0.615 | 0.00681 | -0.024 | 90.411
4 | 0.681 | 0.00716 | -0.025 | 95.108
4.5 | 0.744 | 0.00706 | -0.026 | 105.296
5 | 0.803 | 0.00741 | -0.027 | 108.432
5.5 | 0.858 | 0.00852 | -0.028 | 100.727
6 | 0.905 | 0.00902 | -0.029 | 100.407
6.5 | 0.942 | 0.00958 | -0.029 | 98.376
7 | 0.963 | 0.01026 | -0.03 | 93.835
7.5 | 0.943 | 0.0111 | -0.031 | 84.983
8 | 0.496 | 0.04885 | -0.019 | 10.151
8.5 | 0.631 | 0.01305 | -0.032 | 48.32
9 | 0.651 | 0.01579 | -0.033 | 41.255
9.5 | 0.694 | 0.01384 | -0.034 | 50.155
10 | 0.724 | 0.01519 | -0.035 | 47.645
10.5 | 0.75 | 0.01742 | -0.035 | 43.041
11 | 0.669 | 0.06316 | -0.025 | 10.589
11.5 | 0.814 | 0.01785 | -0.037 | 45.621
12 | 0.84 | 0.02022 | -0.037 | 41.549
12.5 | 0.86 | 0.02466 | -0.037 | 34.861
13 | 0.861 | 0.03597 | -0.036 | 23.946
13.5 | 0.791 | 0.09462 | -0.024 | 8.359
14 | 0.835 | 0.08436 | -0.029 | 9.896
14.5 | 0.851 | 0.09747 | -0.027 | 8.736
15 | 0.872 | 0.11442 | -0.026 | 7.622
15.5 | 0.896 | 0.12497 | -0.025 | 7.17
16 | 0.923 | 0.13248 | -0.026 | 6.965
16.5 | 0.95 | 0.13876 | -0.027 | 6.849
17 | 0.979 | 0.14189 | -0.028 | 6.903
17.5 | 1.004 | 0.15326 | -0.028 | 6.548
18 | 1.03 | 0.16449 | -0.029 | 6.264
18.5 | 1.057 | 0.16641 | -0.03 | 6.354
19 | 1.087 | 0.16771 | -0.031 | 6.483
19.5 | 1.114 | 0.17793 | -0.032 | 6.26
20 | 1.138 | 0.18622 | -0.032 | 6.113

## 152. Re 20M Mach 0.50 (2)
BIGFOIL.COM POLAR EXPORT
NACA65-213 a=0.0
NACA65-213 a=0.0 |  |  |  | Cl Max: | 1.1934 | at alpha= | 8 | deg
XFOIL ncrit=9 |  |  |  | L/D Max: | 126.935 | at alpha= | 7 | deg
Re: | 20000000 |  |  | Cd Min: | 0.00972 | at alpha= | 8 | deg
Mach: | 0.5 |  |  | Cl=0 at alpha= | -99 | deg
|  |  |  | @ Cl=0.1, Cd= | 0.00432
|  |  |  | @ Cl=0.4, Cd= | 0.0044461
|  |  |  | @ Cl=0.6, Cd= | 0.0059482
alpha (deg) | Cl | Cd | Cm | Cl/Cd
0 | 0.1475 | 0.00432 | -0.0214 | 34.1435
0.5 | 0.2115 | 0.00367 | -0.0218 | 57.6294
1 | 0.2781 | 0.00345 | -0.0225 | 80.6087
1.5 | 0.3441 | 0.00386 | -0.023 | 89.1451
2 | 0.408 | 0.00453 | -0.0231 | 90.0662
2.5 | 0.4728 | 0.00505 | -0.0232 | 93.6238
3 | 0.5382 | 0.0055 | -0.0232 | 97.8545
3.5 | 0.603 | 0.00597 | -0.0228 | 101.005
4 | 0.6699 | 0.0063 | -0.0225 | 106.3333
4.5 | 0.7377 | 0.00657 | -0.0222 | 112.2831
5 | 0.8055 | 0.00687 | -0.0215 | 117.2489
5.5 | 0.8728 | 0.00721 | -0.0204 | 121.0541
6 | 0.9405 | 0.00755 | -0.019 | 124.5695
6.5 | 1.007 | 0.00798 | -0.017 | 126.1905
7 | 1.0726 | 0.00845 | -0.0144 | 126.9349
7.5 | 1.1361 | 0.00899 | -0.0109 | 126.3737
8 | 1.1934 | 0.00972 | -0.0058 | 122.7778