## index
index | Re | Mach | Datasource
1 | 50000 | 0 | JavaFoil+Calcfoil stall+Eppler ext transition
2 | 50000 | 0 | XFOIL ncrit=9
3 | 50000 | 0.1 | JavaFoil+Calcfoil stall+Eppler ext transition
4 | 50000 | 0.1 | XFOIL ncrit=9
5 | 50000 | 0.25 | JavaFoil+Calcfoil stall+Eppler ext transition
6 | 50000 | 0.25 | XFOIL ncrit=9
7 | 50000 | 0.5 | JavaFoil+Calcfoil stall+Eppler ext transition
8 | 50000 | 0.5 | XFOIL ncrit=9
9 | 100000 | 0 | JavaFoil+Calcfoil stall+Eppler ext transition
10 | 100000 | 0 | XFOIL ncrit=9
11 | 100000 | 0.1 | JavaFoil+Calcfoil stall+Eppler ext transition
12 | 100000 | 0.1 | XFOIL ncrit=9
13 | 100000 | 0.25 | JavaFoil+Calcfoil stall+Eppler ext transition
14 | 100000 | 0.25 | XFOIL ncrit=9
15 | 100000 | 0.5 | JavaFoil+Calcfoil stall+Eppler ext transition
16 | 100000 | 0.5 | XFOIL ncrit=9
17 | 250000 | 0 | JavaFoil+Calcfoil stall+Eppler ext transition
18 | 250000 | 0 | XFOIL ncrit=9
19 | 250000 | 0.1 | JavaFoil+Calcfoil stall+Eppler ext transition
20 | 250000 | 0.1 | XFOIL ncrit=9
21 | 250000 | 0.25 | JavaFoil+Calcfoil stall+Eppler ext transition
22 | 250000 | 0.25 | XFOIL ncrit=9
23 | 250000 | 0.5 | JavaFoil+Calcfoil stall+Eppler ext transition
24 | 250000 | 0.5 | XFOIL ncrit=9
25 | 500000 | 0 | JavaFoil+Calcfoil stall+Eppler ext transition
26 | 500000 | 0 | XFOIL ncrit=9
27 | 500000 | 0.1 | JavaFoil+Calcfoil stall+Eppler ext transition
28 | 500000 | 0.1 | XFOIL ncrit=9
29 | 500000 | 0.25 | JavaFoil+Calcfoil stall+Eppler ext transition
30 | 500000 | 0.25 | XFOIL ncrit=9
31 | 500000 | 0.5 | JavaFoil+Calcfoil stall+Eppler ext transition
32 | 500000 | 0.5 | XFOIL ncrit=9
33 | 750000 | 0 | JavaFoil+Calcfoil stall+Eppler ext transition
34 | 750000 | 0 | XFOIL ncrit=9
35 | 750000 | 0.1 | JavaFoil+Calcfoil stall+Eppler ext transition
36 | 750000 | 0.1 | XFOIL ncrit=9
37 | 750000 | 0.25 | JavaFoil+Calcfoil stall+Eppler ext transition
38 | 750000 | 0.25 | XFOIL ncrit=9
39 | 750000 | 0.5 | JavaFoil+Calcfoil stall+Eppler ext transition
40 | 750000 | 0.5 | XFOIL ncrit=9
41 | 1000000 | 0 | JavaFoil+Calcfoil stall+Eppler ext transition
42 | 1000000 | 0 | XFOIL ncrit=9
43 | 1000000 | 0.1 | JavaFoil+Calcfoil stall+Eppler ext transition
44 | 1000000 | 0.1 | XFOIL ncrit=9
45 | 1000000 | 0.25 | JavaFoil+Calcfoil stall+Eppler ext transition
46 | 1000000 | 0.25 | XFOIL ncrit=9
47 | 1000000 | 0.5 | JavaFoil+Calcfoil stall+Eppler ext transition
48 | 1000000 | 0.5 | XFOIL ncrit=9
49 | 2000000 | 0 | JavaFoil+Calcfoil stall+Eppler ext transition
50 | 2000000 | 0 | XFOIL ncrit=9
51 | 2000000 | 0.1 | JavaFoil+Calcfoil stall+Eppler ext transition
52 | 2000000 | 0.1 | XFOIL ncrit=9
53 | 2000000 | 0.25 | JavaFoil+Calcfoil stall+Eppler ext transition
54 | 2000000 | 0.25 | XFOIL ncrit=9
55 | 2000000 | 0.5 | JavaFoil+Calcfoil stall+Eppler ext transition
56 | 2000000 | 0.5 | XFOIL ncrit=9
57 | 3000000 | 0 | JavaFoil+Calcfoil stall+Eppler ext transition
58 | 3000000 | 0 | XFOIL ncrit=9
59 | 3000000 | 0.1 | JavaFoil+Calcfoil stall+Eppler ext transition
60 | 3000000 | 0.1 | XFOIL ncrit=9
61 | 3000000 | 0.25 | JavaFoil+Calcfoil stall+Eppler ext transition
62 | 3000000 | 0.25 | XFOIL ncrit=9
63 | 3000000 | 0.5 | JavaFoil+Calcfoil stall+Eppler ext transition
64 | 3000000 | 0.5 | XFOIL ncrit=9
65 | 4000000 | 0 | JavaFoil+Calcfoil stall+Eppler ext transition
66 | 4000000 | 0 | XFOIL ncrit=9
67 | 4000000 | 0.1 | JavaFoil+Calcfoil stall+Eppler ext transition
68 | 4000000 | 0.1 | XFOIL ncrit=9
69 | 4000000 | 0.25 | JavaFoil+Calcfoil stall+Eppler ext transition
70 | 4000000 | 0.25 | XFOIL ncrit=9
71 | 4000000 | 0.5 | JavaFoil+Calcfoil stall+Eppler ext transition
72 | 4000000 | 0.5 | XFOIL ncrit=9
73 | 5000000 | 0 | JavaFoil+Calcfoil stall+Eppler ext transition
74 | 5000000 | 0 | XFOIL ncrit=9
75 | 5000000 | 0.1 | JavaFoil+Calcfoil stall+Eppler ext transition
76 | 5000000 | 0.1 | XFOIL ncrit=9
77 | 5000000 | 0.25 | JavaFoil+Calcfoil stall+Eppler ext transition
78 | 5000000 | 0.25 | XFOIL ncrit=9
79 | 5000000 | 0.5 | JavaFoil+Calcfoil stall+Eppler ext transition
80 | 5000000 | 0.5 | XFOIL ncrit=9
81 | 6000000 | 0 | JavaFoil+Calcfoil stall+Eppler ext transition
82 | 6000000 | 0 | XFOIL ncrit=9
83 | 6000000 | 0.1 | JavaFoil+Calcfoil stall+Eppler ext transition
84 | 6000000 | 0.1 | XFOIL ncrit=9
85 | 6000000 | 0.25 | JavaFoil+Calcfoil stall+Eppler ext transition
86 | 6000000 | 0.25 | XFOIL ncrit=9
87 | 6000000 | 0.5 | JavaFoil+Calcfoil stall+Eppler ext transition
88 | 6000000 | 0.5 | XFOIL ncrit=9
89 | 7000000 | 0 | JavaFoil+Calcfoil stall+Eppler ext transition
90 | 7000000 | 0 | XFOIL ncrit=9
91 | 7000000 | 0.1 | JavaFoil+Calcfoil stall+Eppler ext transition
92 | 7000000 | 0.1 | XFOIL ncrit=9
93 | 7000000 | 0.25 | JavaFoil+Calcfoil stall+Eppler ext transition
94 | 7000000 | 0.25 | XFOIL ncrit=9
95 | 7000000 | 0.5 | JavaFoil+Calcfoil stall+Eppler ext transition
96 | 7000000 | 0.5 | XFOIL ncrit=9
97 | 8000000 | 0 | JavaFoil+Calcfoil stall+Eppler ext transition
98 | 8000000 | 0 | XFOIL ncrit=9
99 | 8000000 | 0.1 | JavaFoil+Calcfoil stall+Eppler ext transition
100 | 8000000 | 0.1 | XFOIL ncrit=9
101 | 8000000 | 0.25 | JavaFoil+Calcfoil stall+Eppler ext transition
102 | 8000000 | 0.25 | XFOIL ncrit=9
103 | 8000000 | 0.5 | JavaFoil+Calcfoil stall+Eppler ext transition
104 | 8000000 | 0.5 | XFOIL ncrit=9
105 | 10000000 | 0 | JavaFoil+Calcfoil stall+Eppler ext transition
106 | 10000000 | 0 | XFOIL ncrit=9
107 | 10000000 | 0.1 | JavaFoil+Calcfoil stall+Eppler ext transition
108 | 10000000 | 0.1 | XFOIL ncrit=9
109 | 10000000 | 0.25 | JavaFoil+Calcfoil stall+Eppler ext transition
110 | 10000000 | 0.25 | XFOIL ncrit=9
111 | 10000000 | 0.5 | JavaFoil+Calcfoil stall+Eppler ext transition
112 | 10000000 | 0.5 | XFOIL ncrit=9
113 | 12000000 | 0 | JavaFoil+Calcfoil stall+Eppler ext transition
114 | 12000000 | 0 | XFOIL ncrit=9
115 | 12000000 | 0.1 | JavaFoil+Calcfoil stall+Eppler ext transition
116 | 12000000 | 0.1 | XFOIL ncrit=9
117 | 12000000 | 0.25 | JavaFoil+Calcfoil stall+Eppler ext transition
118 | 12000000 | 0.25 | XFOIL ncrit=9
119 | 12000000 | 0.5 | JavaFoil+Calcfoil stall+Eppler ext transition
120 | 12000000 | 0.5 | XFOIL ncrit=9
121 | 14000000 | 0 | JavaFoil+Calcfoil stall+Eppler ext transition
122 | 14000000 | 0 | XFOIL ncrit=9
123 | 14000000 | 0.1 | JavaFoil+Calcfoil stall+Eppler ext transition
124 | 14000000 | 0.1 | XFOIL ncrit=9
125 | 14000000 | 0.25 | JavaFoil+Calcfoil stall+Eppler ext transition
126 | 14000000 | 0.25 | XFOIL ncrit=9
127 | 14000000 | 0.5 | JavaFoil+Calcfoil stall+Eppler ext transition
128 | 14000000 | 0.5 | XFOIL ncrit=9
129 | 16000000 | 0 | JavaFoil+Calcfoil stall+Eppler ext transition
130 | 16000000 | 0 | XFOIL ncrit=9
131 | 16000000 | 0.1 | JavaFoil+Calcfoil stall+Eppler ext transition
132 | 16000000 | 0.1 | XFOIL ncrit=9
133 | 16000000 | 0.25 | JavaFoil+Calcfoil stall+Eppler ext transition
134 | 16000000 | 0.25 | XFOIL ncrit=9
135 | 16000000 | 0.5 | JavaFoil+Calcfoil stall+Eppler ext transition
136 | 16000000 | 0.5 | XFOIL ncrit=9
137 | 18000000 | 0 | JavaFoil+Calcfoil stall+Eppler ext transition
138 | 18000000 | 0 | XFOIL ncrit=9
139 | 18000000 | 0.1 | JavaFoil+Calcfoil stall+Eppler ext transition
140 | 18000000 | 0.1 | XFOIL ncrit=9
141 | 18000000 | 0.25 | JavaFoil+Calcfoil stall+Eppler ext transition
142 | 18000000 | 0.25 | XFOIL ncrit=9
143 | 18000000 | 0.5 | JavaFoil+Calcfoil stall+Eppler ext transition
144 | 18000000 | 0.5 | XFOIL ncrit=9
145 | 20000000 | 0 | JavaFoil+Calcfoil stall+Eppler ext transition
146 | 20000000 | 0 | XFOIL ncrit=9
147 | 20000000 | 0.1 | JavaFoil+Calcfoil stall+Eppler ext transition
148 | 20000000 | 0.1 | XFOIL ncrit=9
149 | 20000000 | 0.25 | JavaFoil+Calcfoil stall+Eppler ext transition
150 | 20000000 | 0.25 | XFOIL ncrit=9
151 | 20000000 | 0.5 | JavaFoil+Calcfoil stall+Eppler ext transition
152 | 20000000 | 0.5 | XFOIL ncrit=9

## 1. Re 50k Mach 0.00 (1)
BIGFOIL.COM POLAR EXPORT
NACA67-119 a=0.8
NACA67-119 a=0.8 |  |  |  | Cl Max: | 1.183 | at alpha= | 15.5 | deg
JavaFoil+Calcfoil stall+Eppler ext transition |  |  |  | L/D Max: | 31.034 | at alpha= | 7 | deg
Re: | 50000 |  |  | Cd Min: | 0.02188 | at alpha= | 0 | deg
Mach: | 0 |  |  | Cl=0 at alpha= | -0.83333 | deg
|  |  |  | @ Cl=0.1, Cd= | 0.02188
|  |  |  | @ Cl=0.4, Cd= | 0.02263
|  |  |  | @ Cl=0.6, Cd= | 0.023697
alpha (deg) | Cl | Cd | Cm | Cl/Cd
-20 | -1.039 | 0.27472 | 0.015 | -3.781
-19.5 | -1.053 | 0.26093 | 0.014 | -4.036
-19 | -1.066 | 0.24319 | 0.014 | -4.382
-18.5 | -1.076 | 0.23011 | 0.013 | -4.678
-18 | -1.085 | 0.21565 | 0.013 | -5.033
-17.5 | -1.092 | 0.20723 | 0.012 | -5.271
-17 | -1.097 | 0.194 | 0.012 | -5.653
-16.5 | -1.099 | 0.17857 | 0.011 | -6.153
-16 | -1.098 | 0.17106 | 0.011 | -6.419
-15.5 | -1.095 | 0.16082 | 0.01 | -6.806
-15 | -1.088 | 0.15186 | 0.01 | -7.166
-14.5 | -1.079 | 0.14188 | 0.009 | -7.605
-14 | -1.067 | 0.13542 | 0.009 | -7.876
-13.5 | -1.051 | 0.12437 | 0.008 | -8.452
-13 | -1.033 | 0.11897 | 0.008 | -8.682
-12.5 | -1.011 | 0.11141 | 0.007 | -9.079
-12 | -0.986 | 0.10202 | 0.007 | -9.667
-11.5 | -0.957 | 0.09565 | 0.006 | -10.009
-11 | -0.927 | 0.08994 | 0.006 | -10.304
-10.5 | -0.893 | 0.08374 | 0.005 | -10.669
-10 | -0.858 | 0.07893 | 0.004 | -10.875
-9.5 | -0.821 | 0.07468 | 0.004 | -10.99
-9 | -0.782 | 0.06963 | 0.003 | -11.235
-8.5 | -0.741 | 0.06545 | 0.003 | -11.329
-8 | -0.699 | 0.06134 | 0.002 | -11.395
-7.5 | -0.655 | 0.0583 | 0.001 | -11.239
-7 | -0.61 | 0.05473 | 0 | -11.153
-6.5 | -0.565 | 0.05137 | -0.001 | -11.008
-6 | -0.621 | 0.02664 | -0.002 | -23.317
-5.5 | -0.564 | 0.02603 | -0.004 | -21.665
-5 | -0.506 | 0.02541 | -0.005 | -19.899
-4.5 | -0.437 | 0.02331 | -0.007 | -18.747
-4 | -0.378 | 0.02301 | -0.008 | -16.438
-3.5 | -0.319 | 0.02271 | -0.01 | -14.056
-3 | -0.26 | 0.02244 | -0.011 | -11.579
-2.5 | -0.2 | 0.02227 | -0.012 | -8.988
-2 | -0.14 | 0.02209 | -0.014 | -6.352
-1.5 | -0.081 | 0.02203 | -0.015 | -3.655
-1 | -0.02 | 0.02195 | -0.017 | -0.923
-0.5 | 0.04 | 0.02192 | -0.018 | 1.827
0 | 0.1 | 0.02188 | -0.02 | 4.589
0.5 | 0.161 | 0.02195 | -0.021 | 7.322
1 | 0.221 | 0.02208 | -0.023 | 10.005
1.5 | 0.281 | 0.0222 | -0.024 | 12.664
2 | 0.341 | 0.02238 | -0.026 | 15.25
2.5 | 0.4 | 0.02263 | -0.027 | 17.665
3 | 0.459 | 0.02286 | -0.028 | 20.083
3.5 | 0.518 | 0.0232 | -0.03 | 22.326
4 | 0.577 | 0.02355 | -0.031 | 24.489
4.5 | 0.635 | 0.02392 | -0.033 | 26.531
5 | 0.692 | 0.02438 | -0.034 | 28.384
5.5 | 0.764 | 0.02755 | -0.036 | 27.727
6 | 0.821 | 0.02834 | -0.038 | 28.968
6.5 | 0.877 | 0.02915 | -0.039 | 30.079
7 | 0.93 | 0.02998 | -0.041 | 31.034
7.5 | 0.819 | 0.05699 | -0.022 | 14.376
8 | 0.86 | 0.06082 | -0.023 | 14.145
8.5 | 0.9 | 0.06497 | -0.023 | 13.849
9 | 0.937 | 0.06927 | -0.023 | 13.529
9.5 | 0.973 | 0.07375 | -0.023 | 13.19
10 | 1.006 | 0.07872 | -0.023 | 12.778
10.5 | 1.037 | 0.08447 | -0.024 | 12.275
11 | 1.066 | 0.08831 | -0.025 | 12.073
11.5 | 1.091 | 0.09431 | -0.025 | 11.569
12 | 1.113 | 0.10058 | -0.026 | 11.07
12.5 | 1.133 | 0.10762 | -0.026 | 10.525
13 | 1.149 | 0.1162 | -0.026 | 9.884
13.5 | 1.162 | 0.12399 | -0.026 | 9.369
14 | 1.171 | 0.13105 | -0.025 | 8.937
14.5 | 1.178 | 0.13986 | -0.025 | 8.425
15 | 1.182 | 0.14879 | -0.025 | 7.944
15.5 | 1.183 | 0.15713 | -0.024 | 7.529
16 | 1.182 | 0.16965 | -0.025 | 6.965
16.5 | 1.178 | 0.18166 | -0.025 | 6.482
17 | 1.171 | 0.19165 | -0.025 | 6.11
17.5 | 1.162 | 0.20382 | -0.026 | 5.703
18 | 1.151 | 0.21377 | -0.026 | 5.385
18.5 | 1.138 | 0.22616 | -0.027 | 5.033
19 | 1.124 | 0.23753 | -0.027 | 4.73
19.5 | 1.107 | 0.25195 | -0.027 | 4.395
20 | 1.09 | 0.27301 | -0.028 | 3.991

## 2. Re 50k Mach 0.00 (2)
BIGFOIL.COM POLAR EXPORT
NACA67-119 a=0.8
NACA67-119 a=0.8 |  |  |  | Cl Max: | 1.1779 | at alpha= | 10 | deg
XFOIL ncrit=9 |  |  |  | L/D Max: | 21.6754 | at alpha= | 9 | deg
Re: | 50000 |  |  | Cd Min: | 0.22548 | at alpha= | -20 | deg
Mach: | 0 |  |  | Cl=0 at alpha= | 0.65104 | deg
|  |  |  | @ Cl=0.1, Cd= | 0.063968
|  |  |  | @ Cl=0.4, Cd= | 0.074054
|  |  |  | @ Cl=0.6, Cd= | 0.16737
alpha (deg) | Cl | Cd | Cm | Cl/Cd
-20 | -0.5032 | 0.22548 | -0.0426 | -2.2317
-19.5 | -0.4787 | 0.21484 | -0.0392 | -2.2282
-19 | -0.4891 | 0.21411 | -0.0378 | -2.2843
-18.5 | -0.4871 | 0.20936 | -0.0361 | -2.3266
-18 | -0.4922 | 0.20723 | -0.0347 | -2.3751
-17.5 | -0.4906 | 0.20224 | -0.0333 | -2.4258
-17 | -0.4977 | 0.19989 | -0.0322 | -2.4899
-16.5 | -0.4895 | 0.19397 | -0.0305 | -2.5236
-16 | -0.5173 | 0.19322 | -0.0302 | -2.6773
-15.5 | -0.4986 | 0.18666 | -0.028 | -2.6712
-15 | -0.4913 | 0.18077 | -0.0264 | -2.7178
-14.5 | -0.5028 | 0.17661 | -0.0254 | -2.847
-14 | -0.5149 | 0.17274 | -0.0238 | -2.9808
-12.5 | -0.5274 | 0.15767 | -0.0178 | -3.345
-12 | -0.7455 | 0.10936 | -0.046 | -6.8169
-11.5 | -0.7858 | 0.09855 | -0.0436 | -7.9736
-11 | -0.9534 | 0.08829 | -0.0282 | -10.7985
-10.5 | -1.0022 | 0.08246 | -0.0169 | -12.1538
-10 | -1.0496 | 0.07662 | -0.0047 | -13.6988
-9.5 | -1.0843 | 0.07063 | 0.0068 | -15.3518
-9 | -1.1033 | 0.06473 | 0.0171 | -17.0446
-8.5 | -1.1054 | 0.05923 | 0.0256 | -18.6628
-8 | -1.0943 | 0.05431 | 0.0325 | -20.1491
-7.5 | -1.0534 | 0.05005 | 0.0344 | -21.047
-7 | -1.0026 | 0.04633 | 0.035 | -21.6404
-6.5 | -0.8961 | 0.0432 | 0.0263 | -20.7431
-6 | -0.6745 | 0.05088 | 0.0154 | -13.2567
-5.5 | -0.5449 | 0.06279 | 0.0148 | -8.6781
-5 | -0.1869 | 0.06866 | -0.0352 | -2.7221
-4.5 | -0.1768 | 0.06649 | -0.0324 | -2.659
-4 | -0.1645 | 0.06474 | -0.0294 | -2.5409
-3.5 | -0.1504 | 0.06334 | -0.0262 | -2.3745
-3 | -0.1349 | 0.06222 | -0.023 | -2.1681
-2.5 | -0.1182 | 0.06134 | -0.0196 | -1.927
-2 | -0.1006 | 0.06068 | -0.0161 | -1.6579
-1.5 | -0.0823 | 0.0602 | -0.0126 | -1.3671
-1 | -0.0635 | 0.05989 | -0.0091 | -1.0603
-0.5 | -0.0444 | 0.05974 | -0.0056 | -0.74322
0 | -0.0251 | 0.05975 | -0.0021 | -0.42008
0.5 | -0.0058 | 0.0599 | 0.0015 | -0.096828
1 | 0.0134 | 0.0602 | 0.005 | 0.22259
1.5 | 0.0323 | 0.06065 | 0.0084 | 0.53256
2 | 0.0507 | 0.06126 | 0.0119 | 0.82762
2.5 | 0.0687 | 0.06203 | 0.0152 | 1.1075
3 | 0.086 | 0.06298 | 0.0186 | 1.3655
3.5 | 0.1023 | 0.06413 | 0.0218 | 1.5952
4 | 0.1177 | 0.06547 | 0.0249 | 1.7978
4.5 | 0.1319 | 0.06706 | 0.0279 | 1.9669
5 | 0.1447 | 0.06891 | 0.0308 | 2.0998
5.5 | 0.1849 | 0.07155 | 0.0267 | 2.5842
6 | 0.3666 | 0.07455 | 0.0003 | 4.9175
6.5 | 0.4717 | 0.07299 | -0.0067 | 6.4625
7 | 0.5695 | 0.06903 | -0.0101 | 8.25
7.5 | 0.7078 | 0.05722 | -0.0116 | 12.3698
8 | 0.8292 | 0.04233 | -0.0029 | 19.5889
8.5 | 0.8728 | 0.04528 | 0.0005 | 19.2756
9 | 1.0725 | 0.04948 | -0.0215 | 21.6754
9.5 | 1.1374 | 0.05432 | -0.0236 | 20.9389
10 | 1.1779 | 0.05955 | -0.0222 | 19.78
10.5 | 1.1614 | 0.06404 | -0.0113 | 18.1355
11 | 1.1307 | 0.06849 | 0.0009 | 16.509
11.5 | 1.0813 | 0.07248 | 0.0151 | 14.9186
12 | 1.0235 | 0.07718 | 0.0285 | 13.2612
12.5 | 0.9584 | 0.08297 | 0.0402 | 11.5512
13 | 0.8896 | 0.09024 | 0.0495 | 9.8582
13.5 | 0.8356 | 0.0989 | 0.0552 | 8.4489
14 | 0.5149 | 0.16086 | 0.0252 | 3.2009
14.5 | 0.497 | 0.16412 | 0.0279 | 3.0283
15 | 0.4801 | 0.16737 | 0.0304 | 2.8685

## 3. Re 50k Mach 0.10 (1)
BIGFOIL.COM POLAR EXPORT
NACA67-119 a=0.8
NACA67-119 a=0.8 |  |  |  | Cl Max: | 1.168 | at alpha= | 15 | deg
JavaFoil+Calcfoil stall+Eppler ext transition |  |  |  | L/D Max: | 30.978 | at alpha= | 7 | deg
Re: | 50000 |  |  | Cd Min: | 0.02195 | at alpha= | -0.5 | deg
Mach: | 0.1 |  |  | Cl=0 at alpha= | -0.83333 | deg
|  |  |  | @ Cl=0.1, Cd= | 0.021989
|  |  |  | @ Cl=0.4, Cd= | 0.022664
|  |  |  | @ Cl=0.6, Cd= | 0.023767
alpha (deg) | Cl | Cd | Cm | Cl/Cd
-20 | -0.995 | 0.28687 | 0.015 | -3.47
-19.5 | -1.013 | 0.26569 | 0.014 | -3.814
-19 | -1.03 | 0.25532 | 0.014 | -4.033
-18.5 | -1.044 | 0.23666 | 0.013 | -4.412
-18 | -1.057 | 0.22005 | 0.013 | -4.802
-17.5 | -1.067 | 0.20911 | 0.012 | -5.102
-17 | -1.074 | 0.1988 | 0.012 | -5.405
-16.5 | -1.08 | 0.18657 | 0.011 | -5.787
-16 | -1.082 | 0.17406 | 0.011 | -6.215
-15.5 | -1.081 | 0.16551 | 0.01 | -6.532
-15 | -1.077 | 0.15477 | 0.01 | -6.961
-14.5 | -1.07 | 0.14672 | 0.009 | -7.296
-14 | -1.06 | 0.13459 | 0.009 | -7.875
-13.5 | -1.046 | 0.12759 | 0.008 | -8.201
-13 | -1.03 | 0.11846 | 0.008 | -8.692
-12.5 | -1.01 | 0.111 | 0.007 | -9.095
-12 | -0.986 | 0.10298 | 0.007 | -9.57
-11.5 | -0.957 | 0.0964 | 0.006 | -9.931
-11 | -0.928 | 0.0906 | 0.006 | -10.237
-10.5 | -0.895 | 0.08434 | 0.005 | -10.609
-10 | -0.86 | 0.07935 | 0.004 | -10.841
-9.5 | -0.823 | 0.0743 | 0.004 | -11.082
-9 | -0.785 | 0.06993 | 0.003 | -11.223
-8.5 | -0.744 | 0.06572 | 0.003 | -11.322
-8 | -0.702 | 0.06178 | 0.002 | -11.361
-7.5 | -0.658 | 0.05845 | 0.001 | -11.26
-7 | -0.614 | 0.05475 | 0 | -11.207
-6.5 | -0.568 | 0.05157 | -0.001 | -11.011
-6 | -0.624 | 0.02677 | -0.002 | -23.312
-5.5 | -0.566 | 0.02614 | -0.004 | -21.67
-5 | -0.508 | 0.02554 | -0.005 | -19.892
-4.5 | -0.439 | 0.02341 | -0.007 | -18.758
-4 | -0.38 | 0.02306 | -0.008 | -16.486
-3.5 | -0.321 | 0.02276 | -0.01 | -14.092
-3 | -0.261 | 0.02255 | -0.011 | -11.579
-2.5 | -0.201 | 0.02234 | -0.013 | -9.003
-2 | -0.141 | 0.0222 | -0.014 | -6.354
-1.5 | -0.081 | 0.02207 | -0.015 | -3.667
-1 | -0.02 | 0.022 | -0.017 | -0.926
-0.5 | 0.04 | 0.02195 | -0.018 | 1.833
0 | 0.101 | 0.02199 | -0.02 | 4.589
0.5 | 0.161 | 0.02203 | -0.021 | 7.329
1 | 0.222 | 0.02215 | -0.023 | 10.026
1.5 | 0.283 | 0.02229 | -0.024 | 12.679
2 | 0.343 | 0.02249 | -0.026 | 15.252
2.5 | 0.402 | 0.02267 | -0.027 | 17.721
3 | 0.461 | 0.02298 | -0.029 | 20.074
3.5 | 0.521 | 0.02325 | -0.03 | 22.388
4 | 0.579 | 0.02361 | -0.031 | 24.538
4.5 | 0.638 | 0.02405 | -0.033 | 26.514
5 | 0.695 | 0.02449 | -0.034 | 28.397
5.5 | 0.767 | 0.02769 | -0.037 | 27.712
6 | 0.825 | 0.0285 | -0.038 | 28.941
6.5 | 0.881 | 0.02932 | -0.039 | 30.033
7 | 0.934 | 0.03016 | -0.041 | 30.978
7.5 | 0.823 | 0.05702 | -0.023 | 14.437
8 | 0.864 | 0.06108 | -0.023 | 14.138
8.5 | 0.903 | 0.06528 | -0.023 | 13.829
9 | 0.94 | 0.0696 | -0.023 | 13.505
9.5 | 0.975 | 0.07398 | -0.023 | 13.183
10 | 1.008 | 0.07964 | -0.024 | 12.656
10.5 | 1.038 | 0.08453 | -0.024 | 12.279
11 | 1.067 | 0.08951 | -0.025 | 11.915
11.5 | 1.09 | 0.09513 | -0.025 | 11.462
12 | 1.112 | 0.10181 | -0.026 | 10.918
12.5 | 1.129 | 0.1089 | -0.026 | 10.37
13 | 1.143 | 0.11815 | -0.026 | 9.678
13.5 | 1.155 | 0.12394 | -0.026 | 9.315
14 | 1.162 | 0.13337 | -0.025 | 8.71
14.5 | 1.167 | 0.14234 | -0.025 | 8.195
15 | 1.168 | 0.14989 | -0.024 | 7.79
15.5 | 1.166 | 0.16284 | -0.024 | 7.161
16 | 1.162 | 0.17328 | -0.025 | 6.703
16.5 | 1.154 | 0.18394 | -0.025 | 6.275
17 | 1.144 | 0.19661 | -0.025 | 5.821
17.5 | 1.132 | 0.20719 | -0.026 | 5.463
18 | 1.117 | 0.22011 | -0.026 | 5.076
18.5 | 1.101 | 0.23342 | -0.027 | 4.716
19 | 1.082 | 0.24686 | -0.027 | 4.384
19.5 | 1.062 | 0.26044 | -0.027 | 4.079
20 | 1.041 | 0.27803 | -0.028 | 3.744

## 4. Re 50k Mach 0.10 (2)
BIGFOIL.COM POLAR EXPORT
NACA67-119 a=0.8
NACA67-119 a=0.8 |  |  |  | Cl Max: | 1.1734 | at alpha= | 10 | deg
XFOIL ncrit=9 |  |  |  | L/D Max: | 21.4979 | at alpha= | 9 | deg
Re: | 50000 |  |  | Cd Min: | 0.22699 | at alpha= | -20 | deg
Mach: | 0.1 |  |  | Cl=0 at alpha= | 0.65285 | deg
|  |  |  | @ Cl=0.1, Cd= | 0.064256
|  |  |  | @ Cl=0.4, Cd= | 0.074301
|  |  |  | @ Cl=0.6, Cd= | 0.16825
alpha (deg) | Cl | Cd | Cm | Cl/Cd
-20 | -0.5064 | 0.22699 | -0.0424 | -2.2309
-19.5 | -0.4801 | 0.21578 | -0.0389 | -2.225
-19 | -0.4916 | 0.21533 | -0.0377 | -2.283
-18.5 | -0.4877 | 0.21017 | -0.0359 | -2.3205
-18 | -0.4945 | 0.20837 | -0.0346 | -2.3732
-17.5 | -0.4907 | 0.20301 | -0.0331 | -2.4171
-17 | -0.4998 | 0.20099 | -0.0322 | -2.4867
-16.5 | -0.4896 | 0.19475 | -0.0304 | -2.514
-16 | -0.5135 | 0.19339 | -0.03 | -2.6553
-15.5 | -0.4998 | 0.1876 | -0.028 | -2.6642
-15 | -0.4911 | 0.18152 | -0.0264 | -2.7055
-14.5 | -0.5017 | 0.17731 | -0.0254 | -2.8295
-14 | -0.5134 | 0.17344 | -0.0239 | -2.9601
-13 | -0.536 | 0.16487 | -0.02 | -3.251
-12.5 | -0.5238 | 0.15831 | -0.0179 | -3.3087
-12 | -0.7466 | 0.11064 | -0.0464 | -6.748
-11.5 | -0.768 | 0.10065 | -0.0444 | -7.6304
-11 | -0.9397 | 0.08932 | -0.0306 | -10.5206
-10.5 | -0.9872 | 0.08325 | -0.0199 | -11.8583
-10 | -1.0377 | 0.07768 | -0.0074 | -13.3587
-9.5 | -1.0751 | 0.07173 | 0.0043 | -14.9882
-9 | -1.0983 | 0.06581 | 0.015 | -16.689
-8.5 | -1.1037 | 0.06023 | 0.0239 | -18.3248
-8 | -1.0979 | 0.05532 | 0.0317 | -19.8463
-7.5 | -1.0569 | 0.05078 | 0.0336 | -20.8133
-7 | -1.0089 | 0.04692 | 0.0348 | -21.5026
-6.5 | -0.9286 | 0.04384 | 0.0307 | -21.1816
-6 | -0.6795 | 0.04991 | 0.014 | -13.6145
-5.5 | -0.5679 | 0.06156 | 0.0165 | -9.2251
-5 | -0.1872 | 0.06907 | -0.0353 | -2.7103
-4.5 | -0.1771 | 0.06686 | -0.0325 | -2.6488
-4 | -0.1649 | 0.06508 | -0.0296 | -2.5338
-3.5 | -0.1508 | 0.06365 | -0.0264 | -2.3692
-3 | -0.1353 | 0.06252 | -0.0231 | -2.1641
-2.5 | -0.1186 | 0.06163 | -0.0197 | -1.9244
-2 | -0.1009 | 0.06095 | -0.0162 | -1.6555
-1.5 | -0.0826 | 0.06047 | -0.0127 | -1.366
-1 | -0.0637 | 0.06015 | -0.0092 | -1.059
-0.5 | -0.0446 | 0.06 | -0.0056 | -0.74333
0 | -0.0252 | 0.06001 | -0.0021 | -0.41993
0.5 | -0.0059 | 0.06016 | 0.0014 | -0.098072
1 | 0.0134 | 0.06046 | 0.005 | 0.22163
1.5 | 0.0324 | 0.06092 | 0.0084 | 0.53185
2 | 0.0509 | 0.06154 | 0.0119 | 0.8271
2.5 | 0.0689 | 0.06232 | 0.0153 | 1.1056
3 | 0.0862 | 0.06328 | 0.0186 | 1.3622
3.5 | 0.1026 | 0.06444 | 0.0219 | 1.5922
4 | 0.1181 | 0.0658 | 0.025 | 1.7948
4.5 | 0.1322 | 0.06741 | 0.028 | 1.9611
5 | 0.1451 | 0.06928 | 0.0308 | 2.0944
5.5 | 0.1957 | 0.07256 | 0.0247 | 2.6971
6 | 0.3801 | 0.07463 | -0.0012 | 5.0931
6.5 | 0.4793 | 0.07299 | -0.0071 | 6.5667
7 | 0.5825 | 0.0685 | -0.0108 | 8.5036
7.5 | 0.6964 | 0.05802 | -0.0095 | 12.0028
8 | 0.8265 | 0.04303 | -0.0012 | 19.2075
8.5 | 0.8934 | 0.0457 | -0.0012 | 19.5492
9 | 1.0807 | 0.05027 | -0.0214 | 21.4979
9.5 | 1.1373 | 0.05515 | -0.0221 | 20.6219
10 | 1.1734 | 0.06045 | -0.0199 | 19.4111
10.5 | 1.1527 | 0.06494 | -0.0085 | 17.7502
11 | 1.1164 | 0.06921 | 0.0045 | 16.1306
11.5 | 1.0648 | 0.07333 | 0.0186 | 14.5207
12 | 1.0066 | 0.0783 | 0.0314 | 12.8557
12.5 | 0.942 | 0.08439 | 0.0424 | 11.1625
13 | 0.8759 | 0.09197 | 0.0509 | 9.5238
13.5 | 0.8246 | 0.10086 | 0.0559 | 8.1757
14 | 0.5107 | 0.16141 | 0.0252 | 3.164
14.5 | 0.5007 | 0.16531 | 0.0279 | 3.0289
15 | 0.4813 | 0.16825 | 0.0304 | 2.8606

## 5. Re 50k Mach 0.25 (1)
BIGFOIL.COM POLAR EXPORT
NACA67-119 a=0.8
NACA67-119 a=0.8 |  |  |  | Cl Max: | 1.095 | at alpha= | 12.5 | deg
JavaFoil+Calcfoil stall+Eppler ext transition |  |  |  | L/D Max: | 29.754 | at alpha= | 6.5 | deg
Re: | 50000 |  |  | Cd Min: | 0.02235 | at alpha= | 0 | deg
Mach: | 0.25 |  |  | Cl=0 at alpha= | -0.83064 | deg
|  |  |  | @ Cl=0.1, Cd= | 0.022353
|  |  |  | @ Cl=0.4, Cd= | 0.023107
|  |  |  | @ Cl=0.6, Cd= | 0.024186
alpha (deg) | Cl | Cd | Cm | Cl/Cd
-18.5 | -0.755 | 0.30833 | 0.013 | -2.449
-18 | -0.801 | 0.2892 | 0.013 | -2.768
-17.5 | -0.842 | 0.26435 | 0.012 | -3.186
-17 | -0.879 | 0.24069 | 0.012 | -3.654
-16.5 | -0.912 | 0.22331 | 0.011 | -4.086
-16 | -0.94 | 0.20041 | 0.011 | -4.692
-15.5 | -0.963 | 0.18602 | 0.01 | -5.179
-15 | -0.981 | 0.17579 | 0.01 | -5.581
-14.5 | -0.993 | 0.16011 | 0.009 | -6.204
-14 | -1 | 0.14782 | 0.009 | -6.767
-13.5 | -1.002 | 0.13898 | 0.008 | -7.208
-13 | -0.998 | 0.12797 | 0.008 | -7.798
-12.5 | -0.989 | 0.1192 | 0.007 | -8.296
-12 | -0.973 | 0.11039 | 0.007 | -8.816
-11.5 | -0.952 | 0.10176 | 0.006 | -9.352
-11 | -0.927 | 0.09446 | 0.006 | -9.817
-10.5 | -0.899 | 0.08857 | 0.005 | -10.152
-10 | -0.868 | 0.08246 | 0.004 | -10.524
-9.5 | -0.834 | 0.0763 | 0.004 | -10.926
-9 | -0.797 | 0.07169 | 0.003 | -11.114
-8.5 | -0.758 | 0.06712 | 0.003 | -11.287
-8 | -0.716 | 0.06287 | 0.002 | -11.387
-7.5 | -0.672 | 0.05937 | 0.001 | -11.327
-7 | -0.627 | 0.05612 | 0 | -11.178
-6.5 | -0.581 | 0.05248 | -0.001 | -11.072
-6 | -0.639 | 0.02752 | -0.002 | -23.227
-5.5 | -0.581 | 0.02684 | -0.004 | -21.629
-5 | -0.521 | 0.02617 | -0.006 | -19.906
-4.5 | -0.451 | 0.02389 | -0.007 | -18.86
-4 | -0.39 | 0.02353 | -0.008 | -16.583
-3.5 | -0.329 | 0.02321 | -0.01 | -14.19
-3 | -0.268 | 0.02298 | -0.011 | -11.669
-2.5 | -0.207 | 0.02275 | -0.013 | -9.082
-2 | -0.145 | 0.02259 | -0.014 | -6.413
-1.5 | -0.083 | 0.02246 | -0.016 | -3.702
-1 | -0.021 | 0.02236 | -0.017 | -0.936
-0.5 | 0.041 | 0.02239 | -0.019 | 1.846
0 | 0.104 | 0.02235 | -0.02 | 4.639
0.5 | 0.166 | 0.02242 | -0.022 | 7.4
1 | 0.228 | 0.02253 | -0.023 | 10.125
1.5 | 0.29 | 0.02269 | -0.025 | 12.794
2 | 0.352 | 0.02291 | -0.026 | 15.385
2.5 | 0.413 | 0.02316 | -0.028 | 17.815
3 | 0.474 | 0.02343 | -0.029 | 20.225
3.5 | 0.535 | 0.02375 | -0.031 | 22.511
4 | 0.595 | 0.02415 | -0.032 | 24.635
4.5 | 0.654 | 0.02458 | -0.034 | 26.626
5 | 0.713 | 0.02507 | -0.035 | 28.459
5.5 | 0.787 | 0.02853 | -0.038 | 27.578
6 | 0.845 | 0.02943 | -0.039 | 28.714
6.5 | 0.902 | 0.03031 | -0.041 | 29.754
7 | 0.799 | 0.05447 | -0.023 | 14.669
7.5 | 0.84 | 0.05844 | -0.023 | 14.38
8 | 0.881 | 0.06259 | -0.023 | 14.073
8.5 | 0.919 | 0.06693 | -0.023 | 13.727
9 | 0.954 | 0.07182 | -0.023 | 13.283
9.5 | 0.986 | 0.07704 | -0.024 | 12.805
10 | 1.015 | 0.0823 | -0.024 | 12.338
10.5 | 1.041 | 0.08664 | -0.025 | 12.018
11 | 1.062 | 0.09394 | -0.025 | 11.303
11.5 | 1.078 | 0.10047 | -0.025 | 10.725
12 | 1.088 | 0.11052 | -0.025 | 9.848
12.5 | 1.095 | 0.11771 | -0.025 | 9.301
13 | 1.095 | 0.12662 | -0.025 | 8.649
13.5 | 1.09 | 0.13551 | -0.023 | 8.041
14 | 1.08 | 0.14688 | -0.023 | 7.352
14.5 | 1.064 | 0.1582 | -0.023 | 6.728
15 | 1.044 | 0.17158 | -0.023 | 6.082
15.5 | 1.018 | 0.18688 | -0.024 | 5.445
16 | 0.986 | 0.207 | -0.024 | 4.765
16.5 | 0.95 | 0.22953 | -0.025 | 4.14
17 | 0.91 | 0.24536 | -0.025 | 3.708
17.5 | 0.865 | 0.27083 | -0.025 | 3.194

## 6. Re 50k Mach 0.25 (2)
BIGFOIL.COM POLAR EXPORT
NACA67-119 a=0.8
NACA67-119 a=0.8 |  |  |  | Cl Max: | 1.1434 | at alpha= | 10 | deg
XFOIL ncrit=9 |  |  |  | L/D Max: | 20.2658 | at alpha= | 9 | deg
Re: | 50000 |  |  | Cd Min: | 0.17302 | at alpha= | 15 | deg
Mach: | 0.25 |  |  | Cl=0 at alpha= | 0.65736 | deg
|  |  |  | @ Cl=0.1, Cd= | 0.065823
|  |  |  | @ Cl=0.4, Cd= | 0.075102
|  |  |  | @ Cl=0.6, Cd= | 0.17302
alpha (deg) | Cl | Cd | Cm | Cl/Cd
-13 | -0.5224 | 0.16841 | -0.0204 | -3.102
-12.5 | -0.5091 | 0.1617 | -0.0185 | -3.1484
-12 | -0.4968 | 0.1549 | -0.0168 | -3.2072
-11.5 | -0.7033 | 0.11129 | -0.0455 | -6.3195
-11 | -0.7511 | 0.09966 | -0.0445 | -7.5366
-10.5 | -0.9239 | 0.08847 | -0.0319 | -10.4431
-10 | -0.9718 | 0.08238 | -0.0215 | -11.7966
-9.5 | -1.0206 | 0.07699 | -0.0092 | -13.2563
-9 | -1.0606 | 0.07116 | 0.003 | -14.9044
-8.5 | -1.0858 | 0.06549 | 0.0141 | -16.5796
-8 | -1.1014 | 0.06046 | 0.025 | -18.217
-7.5 | -1.0688 | 0.05494 | 0.0282 | -19.4539
-7 | -1.0466 | 0.05084 | 0.0342 | -20.5862
-6.5 | -0.9785 | 0.04667 | 0.0324 | -20.9664
-6 | -0.7651 | 0.04384 | 0.0083 | -17.4521
-5.5 | -0.6328 | 0.05647 | 0.0171 | -11.206
-5 | -0.4473 | 0.06769 | 0.0071 | -6.6081
-4.5 | -0.179 | 0.06892 | -0.0332 | -2.5972
-4 | -0.1671 | 0.06696 | -0.0302 | -2.4955
-3.5 | -0.1531 | 0.06541 | -0.027 | -2.3406
-3 | -0.1376 | 0.06417 | -0.0236 | -2.1443
-2.5 | -0.1207 | 0.06321 | -0.0202 | -1.9095
-2 | -0.1029 | 0.06247 | -0.0166 | -1.6472
-1.5 | -0.0842 | 0.06194 | -0.0131 | -1.3594
-1 | -0.0651 | 0.06161 | -0.0095 | -1.0566
-0.5 | -0.0456 | 0.06144 | -0.0058 | -0.74219
0 | -0.0259 | 0.06144 | -0.0022 | -0.42155
0.5 | -0.0062 | 0.0616 | 0.0014 | -0.10065
1 | 0.0135 | 0.06192 | 0.005 | 0.21802
1.5 | 0.0328 | 0.0624 | 0.0085 | 0.52564
2 | 0.0517 | 0.06306 | 0.0121 | 0.81985
2.5 | 0.0701 | 0.06389 | 0.0155 | 1.0972
3 | 0.0876 | 0.06491 | 0.0189 | 1.3496
3.5 | 0.1043 | 0.06614 | 0.0222 | 1.577
4 | 0.1199 | 0.0676 | 0.0253 | 1.7737
4.5 | 0.1342 | 0.06932 | 0.0284 | 1.9359
5 | 0.1472 | 0.07132 | 0.0312 | 2.0639
5.5 | 0.2377 | 0.07517 | 0.0166 | 3.1622
6 | 0.4283 | 0.07509 | -0.0055 | 5.7038
6.5 | 0.5156 | 0.07272 | -0.0086 | 7.0902
7 | 0.6232 | 0.06616 | -0.0101 | 9.4196
7.5 | 0.7482 | 0.05167 | -0.0043 | 14.4804
8 | 0.8333 | 0.04628 | 0.004 | 18.0056
8.5 | 0.9891 | 0.04887 | -0.0083 | 20.2394
9 | 1.113 | 0.05492 | -0.0191 | 20.2658
9.5 | 1.1156 | 0.05928 | -0.0107 | 18.8192
10 | 1.1434 | 0.06515 | -0.0073 | 17.5503
10.5 | 1.0976 | 0.06892 | 0.0072 | 15.9257
11 | 1.049 | 0.07335 | 0.0205 | 14.3013
11.5 | 0.9936 | 0.07862 | 0.0326 | 12.638
12 | 0.9351 | 0.08494 | 0.0427 | 11.0089
13 | 0.6327 | 0.123 | 0.0445 | 5.1439
13.5 | 0.6155 | 0.13337 | 0.044 | 4.615
14.5 | 0.5113 | 0.17125 | 0.0276 | 2.9857
15 | 0.4871 | 0.17302 | 0.03 | 2.8153

## 7. Re 50k Mach 0.50 (1)
BIGFOIL.COM POLAR EXPORT
NACA67-119 a=0.8
NACA67-119 a=0.8 |  |  |  | Cl Max: | 1.174 | at alpha= | 20 | deg
JavaFoil+Calcfoil stall+Eppler ext transition |  |  |  | L/D Max: | 26.697 | at alpha= | 4.5 | deg
Re: | 50000 |  |  | Cd Min: | 0.0241 | at alpha= | -0.5 | deg
Mach: | 0.5 |  |  | Cl=0 at alpha= | -0.83333 | deg
|  |  |  | @ Cl=0.1, Cd= | 0.024146
|  |  |  | @ Cl=0.4, Cd= | 0.024893
|  |  |  | @ Cl=0.6, Cd= | 0.026062
alpha (deg) | Cl | Cd | Cm | Cl/Cd
-20 | -1.085 | 0.45334 | 0.025 | -2.393
-19.5 | -1.058 | 0.44538 | 0.024 | -2.375
-19 | -1.028 | 0.43669 | 0.022 | -2.353
-18.5 | -1 | 0.42469 | 0.021 | -2.354
-18 | -0.972 | 0.41045 | 0.02 | -2.369
-17.5 | -0.945 | 0.39922 | 0.019 | -2.367
-17 | -0.918 | 0.40331 | 0.019 | -2.275
-16.5 | -0.887 | 0.38892 | 0.017 | -2.281
-16 | -0.86 | 0.37978 | 0.016 | -2.263
-15.5 | -0.832 | 0.35166 | 0.015 | -2.366
-15 | -0.804 | 0.35459 | 0.014 | -2.268
-14.5 | -0.776 | 0.34005 | 0.013 | -2.283
-14 | -0.747 | 0.31491 | 0.012 | -2.371
-13.5 | -0.719 | 0.31435 | 0.011 | -2.287
-13 | -0.691 | 0.30767 | 0.01 | -2.245
-12.5 | -0.663 | 0.29305 | 0.009 | -2.263
-12 | -0.634 | 0.25972 | 0.008 | -2.441
-11.5 | -0.606 | 0.2529 | 0.007 | -2.395
-11 | -0.578 | 0.24342 | 0.006 | -2.373
-10.5 | -0.549 | 0.20758 | 0.005 | -2.643
-10 | -0.52 | 0.20223 | 0.004 | -2.573
-9.5 | -0.664 | 0.11606 | 0.004 | -5.718
-9 | -0.755 | 0.0933 | 0.003 | -8.092
-8.5 | -0.763 | 0.08118 | 0.002 | -9.403
-8 | -0.747 | 0.07382 | 0.002 | -10.12
-7.5 | -0.718 | 0.06679 | 0.001 | -10.744
-7 | -0.679 | 0.06161 | 0 | -11.022
-6.5 | -0.635 | 0.05727 | -0.001 | -11.085
-6 | -0.586 | 0.0533 | -0.001 | -11.001
-5.5 | -0.536 | 0.04981 | -0.002 | -10.759
-5 | -0.576 | 0.02927 | -0.006 | -19.699
-4.5 | -0.51 | 0.02837 | -0.008 | -17.989
-4 | -0.434 | 0.02562 | -0.009 | -16.958
-3.5 | -0.367 | 0.02525 | -0.011 | -14.536
-3 | -0.299 | 0.02487 | -0.013 | -12.023
-2.5 | -0.23 | 0.02463 | -0.014 | -9.357
-2 | -0.162 | 0.0244 | -0.016 | -6.625
-1.5 | -0.093 | 0.02425 | -0.018 | -3.83
-1 | -0.023 | 0.02417 | -0.019 | -0.967
-0.5 | 0.046 | 0.0241 | -0.021 | 1.916
0 | 0.116 | 0.02416 | -0.023 | 4.793
0.5 | 0.185 | 0.02425 | -0.024 | 7.642
1 | 0.255 | 0.02438 | -0.026 | 10.453
1.5 | 0.324 | 0.02459 | -0.028 | 13.181
2 | 0.394 | 0.02486 | -0.029 | 15.832
2.5 | 0.46 | 0.02522 | -0.031 | 18.252
3 | 0.528 | 0.02561 | -0.033 | 20.63
3.5 | 0.595 | 0.02602 | -0.034 | 22.887
4 | 0.662 | 0.02659 | -0.036 | 24.89
4.5 | 0.727 | 0.02724 | -0.038 | 26.697
5 | 0.805 | 0.03147 | -0.04 | 25.585
5.5 | 0.868 | 0.03269 | -0.042 | 26.561
6 | 0.779 | 0.0518 | -0.024 | 15.043
6.5 | 0.824 | 0.05637 | -0.023 | 14.623
7 | 0.865 | 0.06075 | -0.023 | 14.239
7.5 | 0.898 | 0.06665 | -0.023 | 13.475
8 | 0.92 | 0.07375 | -0.024 | 12.479
8.5 | 0.924 | 0.08196 | -0.024 | 11.269
9 | 0.885 | 0.0922 | -0.02 | 9.601
9.5 | 0.585 | 0.17157 | -0.019 | 3.409
10 | 0.613 | 0.16244 | -0.02 | 3.773
10.5 | 0.641 | 0.22278 | -0.024 | 2.879
11 | 0.67 | 0.255 | -0.027 | 2.628
11.5 | 0.698 | 0.27471 | -0.028 | 2.541
12 | 0.726 | 0.28587 | -0.028 | 2.539
12.5 | 0.755 | 0.31549 | -0.032 | 2.394
13 | 0.783 | 0.31892 | -0.033 | 2.455
13.5 | 0.81 | 0.33593 | -0.033 | 2.412
14 | 0.838 | 0.32613 | -0.034 | 2.57
14.5 | 0.868 | 0.32843 | -0.037 | 2.642
15 | 0.895 | 0.36742 | -0.038 | 2.436
15.5 | 0.923 | 0.37162 | -0.039 | 2.483
16 | 0.95 | 0.38379 | -0.04 | 2.475
16.5 | 0.978 | 0.39179 | -0.041 | 2.496
17 | 1.007 | 0.42489 | -0.044 | 2.371
17.5 | 1.035 | 0.41693 | -0.045 | 2.482
18 | 1.062 | 0.43956 | -0.046 | 2.416
18.5 | 1.09 | 0.43978 | -0.047 | 2.478
19 | 1.12 | 0.46348 | -0.05 | 2.416
19.5 | 1.147 | 0.46272 | -0.051 | 2.478
20 | 1.174 | 0.47535 | -0.052 | 2.469

## 8. Re 50k Mach 0.50 (2)
BIGFOIL.COM POLAR EXPORT
NACA67-119 a=0.8
NACA67-119 a=0.8 |  |  |  | Cl Max: | 0.9448 | at alpha= | 8.5 | deg
XFOIL ncrit=9 |  |  |  | L/D Max: | 15.982 | at alpha= | 7.5 | deg
Re: | 50000 |  |  | Cd Min: | 0.17481 | at alpha= | 13.5 | deg
Mach: | 0.5 |  |  | Cl=0 at alpha= | 0.6801 | deg
|  |  |  | @ Cl=0.1, Cd= | 0.072825
|  |  |  | @ Cl=0.4, Cd= | 0.079756
|  |  |  | @ Cl=0.6, Cd= | 0.17481
alpha (deg) | Cl | Cd | Cm | Cl/Cd
-11.5 | -0.5385 | 0.15322 | -0.0305 | -3.5146
-10.5 | -0.5963 | 0.13026 | -0.037 | -4.5778
-10 | -0.6202 | 0.11947 | -0.0386 | -5.1913
-9.5 | -0.6648 | 0.10657 | -0.0414 | -6.2382
-9 | -0.7343 | 0.09385 | -0.0414 | -7.8242
-8.5 | -0.8125 | 0.08362 | -0.0361 | -9.7166
-8 | -0.8761 | 0.07606 | -0.0268 | -11.5185
-7.5 | -0.9278 | 0.06998 | -0.0154 | -13.2581
-7 | -0.9703 | 0.06484 | -0.0027 | -14.9645
-6.5 | -1.0003 | 0.06001 | 0.0101 | -16.6689
-6 | -0.9728 | 0.05478 | 0.0156 | -17.7583
-5.5 | -0.8102 | 0.05039 | 0.0031 | -16.0786
-5 | -0.7397 | 0.04809 | 0.0051 | -15.3816
-4.5 | -0.5343 | 0.06858 | 0.0137 | -7.7909
-4 | -0.3608 | 0.07406 | 0.0013 | -4.8717
-3.5 | -0.1615 | 0.07338 | -0.0296 | -2.2009
-3 | -0.1463 | 0.07165 | -0.0261 | -2.0419
-2.5 | -0.1292 | 0.07031 | -0.0224 | -1.8376
-2 | -0.1107 | 0.0693 | -0.0185 | -1.5974
-1.5 | -0.0911 | 0.06857 | -0.0146 | -1.3286
-1 | -0.0708 | 0.0681 | -0.0107 | -1.0396
-0.5 | -0.05 | 0.06785 | -0.0067 | -0.73692
0 | -0.0288 | 0.06782 | -0.0027 | -0.42465
0.5 | -0.0076 | 0.06801 | 0.0012 | -0.11175
1 | 0.0135 | 0.06839 | 0.0051 | 0.1974
1.5 | 0.0342 | 0.06899 | 0.009 | 0.49572
2 | 0.0545 | 0.06982 | 0.0128 | 0.78058
2.5 | 0.0741 | 0.07087 | 0.0165 | 1.0456
3 | 0.0927 | 0.07217 | 0.0201 | 1.2845
3.5 | 0.1103 | 0.07375 | 0.0235 | 1.4956
4 | 0.1266 | 0.07562 | 0.0268 | 1.6742
4.5 | 0.1423 | 0.07783 | 0.0296 | 1.8283
5 | 0.3683 | 0.07999 | -0.0039 | 4.6043
5.5 | 0.4619 | 0.0793 | -0.0084 | 5.8247
6 | 0.5454 | 0.07616 | -0.0084 | 7.1612
6.5 | 0.6858 | 0.06413 | -0.0044 | 10.6939
7 | 0.8157 | 0.05188 | 0.0084 | 15.7228
7.5 | 0.8715 | 0.05453 | 0.0123 | 15.982
8 | 0.9336 | 0.05843 | 0.0142 | 15.9781
8.5 | 0.9448 | 0.06373 | 0.0205 | 14.825
9 | 0.9183 | 0.06965 | 0.0295 | 13.1845
9.5 | 0.8885 | 0.07625 | 0.0373 | 11.6525
10 | 0.8234 | 0.08478 | 0.0446 | 9.7122
10.5 | 0.7537 | 0.09547 | 0.0481 | 7.8946
11 | 0.6921 | 0.10798 | 0.0478 | 6.4095
12 | 0.5802 | 0.13786 | 0.038 | 4.2086
12.5 | 0.5628 | 0.14738 | 0.0369 | 3.8187
13 | 0.5567 | 0.15578 | 0.0368 | 3.5736
13.5 | 0.4973 | 0.17481 | 0.0248 | 2.8448

## 9. Re 100k Mach 0.00 (1)
BIGFOIL.COM POLAR EXPORT
NACA67-119 a=0.8
NACA67-119 a=0.8 |  |  |  | Cl Max: | 1.185 | at alpha= | 15.5 | deg
JavaFoil+Calcfoil stall+Eppler ext transition |  |  |  | L/D Max: | 38.723 | at alpha= | 5 | deg
Re: | 100000 |  |  | Cd Min: | 0.01593 | at alpha= | 0 | deg
Mach: | 0 |  |  | Cl=0 at alpha= | -0.83333 | deg
|  |  |  | @ Cl=0.1, Cd= | 0.01593
|  |  |  | @ Cl=0.4, Cd= | 0.01655
|  |  |  | @ Cl=0.6, Cd= | 0.017349
alpha (deg) | Cl | Cd | Cm | Cl/Cd
-20 | -1.039 | 0.23846 | 0.015 | -4.357
-19.5 | -1.053 | 0.22046 | 0.014 | -4.777
-19 | -1.066 | 0.20928 | 0.014 | -5.092
-18.5 | -1.077 | 0.19709 | 0.013 | -5.463
-18 | -1.086 | 0.18785 | 0.013 | -5.78
-17.5 | -1.092 | 0.17824 | 0.012 | -6.129
-17 | -1.097 | 0.1695 | 0.012 | -6.472
-16.5 | -1.099 | 0.1586 | 0.012 | -6.93
-16 | -1.098 | 0.15001 | 0.011 | -7.321
-15.5 | -1.095 | 0.14272 | 0.01 | -7.671
-15 | -1.089 | 0.13525 | 0.01 | -8.049
-14.5 | -1.079 | 0.1253 | 0.009 | -8.614
-14 | -1.067 | 0.11793 | 0.009 | -9.046
-13.5 | -1.051 | 0.11104 | 0.008 | -9.469
-13 | -1.034 | 0.10449 | 0.008 | -9.892
-12.5 | -1.012 | 0.09872 | 0.007 | -10.252
-12 | -0.988 | 0.09202 | 0.007 | -10.733
-11.5 | -0.959 | 0.08621 | 0.006 | -11.12
-11 | -0.928 | 0.08086 | 0.006 | -11.481
-10.5 | -0.895 | 0.07581 | 0.005 | -11.81
-10 | -0.86 | 0.07075 | 0.005 | -12.156
-9.5 | -0.822 | 0.06723 | 0.004 | -12.231
-9 | -0.784 | 0.06253 | 0.003 | -12.536
-8.5 | -0.743 | 0.05877 | 0.003 | -12.643
-8 | -0.701 | 0.05531 | 0.002 | -12.673
-7.5 | -0.657 | 0.05223 | 0.001 | -12.58
-7 | -0.734 | 0.02326 | 0.001 | -31.559
-6.5 | -0.679 | 0.02262 | -0.001 | -30.011
-6 | -0.622 | 0.02198 | -0.002 | -28.317
-5.5 | -0.565 | 0.02139 | -0.004 | -26.41
-5 | -0.507 | 0.0208 | -0.005 | -24.346
-4.5 | -0.437 | 0.01708 | -0.007 | -25.616
-4 | -0.379 | 0.01684 | -0.008 | -22.485
-3.5 | -0.319 | 0.01662 | -0.01 | -19.217
-3 | -0.26 | 0.01642 | -0.011 | -15.834
-2.5 | -0.2 | 0.01627 | -0.012 | -12.311
-2 | -0.14 | 0.01613 | -0.014 | -8.707
-1.5 | -0.081 | 0.01606 | -0.015 | -5.019
-1 | -0.02 | 0.01601 | -0.017 | -1.267
-0.5 | 0.04 | 0.01598 | -0.018 | 2.508
0 | 0.1 | 0.01593 | -0.02 | 6.308
0.5 | 0.161 | 0.01598 | -0.021 | 10.069
1 | 0.221 | 0.01607 | -0.023 | 13.759
1.5 | 0.281 | 0.01618 | -0.024 | 17.391
2 | 0.342 | 0.01635 | -0.026 | 20.898
2.5 | 0.4 | 0.01655 | -0.027 | 24.181
3 | 0.46 | 0.01671 | -0.029 | 27.496
3.5 | 0.518 | 0.01693 | -0.03 | 30.616
4 | 0.577 | 0.01723 | -0.031 | 33.497
4.5 | 0.635 | 0.01753 | -0.033 | 36.234
5 | 0.693 | 0.01789 | -0.034 | 38.723
5.5 | 0.765 | 0.02285 | -0.037 | 33.491
6 | 0.822 | 0.02358 | -0.038 | 34.881
6.5 | 0.879 | 0.02436 | -0.039 | 36.064
7 | 0.932 | 0.02517 | -0.041 | 37.036
7.5 | 0.984 | 0.026 | -0.042 | 37.843
8 | 1.034 | 0.02689 | -0.044 | 38.43
8.5 | 0.904 | 0.05807 | -0.025 | 15.564
9 | 0.939 | 0.06268 | -0.024 | 14.979
9.5 | 0.974 | 0.06668 | -0.025 | 14.615
10 | 1.007 | 0.07131 | -0.024 | 14.121
10.5 | 1.037 | 0.0758 | -0.025 | 13.685
11 | 1.071 | 0.07917 | -0.029 | 13.534
11.5 | 1.094 | 0.08491 | -0.028 | 12.891
12 | 1.117 | 0.09074 | -0.028 | 12.304
12.5 | 1.135 | 0.09675 | -0.029 | 11.736
13 | 1.151 | 0.10352 | -0.028 | 11.114
13.5 | 1.163 | 0.10995 | -0.028 | 10.582
14 | 1.174 | 0.1185 | -0.028 | 9.903
14.5 | 1.18 | 0.12496 | -0.029 | 9.447
15 | 1.184 | 0.13234 | -0.028 | 8.947
15.5 | 1.185 | 0.14204 | -0.028 | 8.341
16 | 1.183 | 0.15137 | -0.028 | 7.815
16.5 | 1.178 | 0.15885 | -0.026 | 7.415
17 | 1.172 | 0.16912 | -0.027 | 6.928
17.5 | 1.163 | 0.17563 | -0.027 | 6.62
18 | 1.151 | 0.18891 | -0.027 | 6.095
18.5 | 1.139 | 0.19781 | -0.028 | 5.756
19 | 1.124 | 0.21092 | -0.028 | 5.328
19.5 | 1.107 | 0.21916 | -0.028 | 5.053
20 | 1.09 | 0.23005 | -0.028 | 4.737

## 10. Re 100k Mach 0.00 (2)
BIGFOIL.COM POLAR EXPORT
NACA67-119 a=0.8
NACA67-119 a=0.8 |  |  |  | Cl Max: | 1.1807 | at alpha= | 11.5 | deg
XFOIL ncrit=9 |  |  |  | L/D Max: | 27.7698 | at alpha= | 7 | deg
Re: | 100000 |  |  | Cd Min: | 0.17239 | at alpha= | 16.5 | deg
Mach: | 0 |  |  | Cl=0 at alpha= | 0.65263 | deg
|  |  |  | @ Cl=0.1, Cd= | 0.0587
|  |  |  | @ Cl=0.4, Cd= | 0.058095
|  |  |  | @ Cl=0.6, Cd= | 0.17239
alpha (deg) | Cl | Cd | Cm | Cl/Cd
-14.5 | -0.5961 | 0.16453 | -0.0357 | -3.623
-14 | -0.5541 | 0.15911 | -0.0303 | -3.4825
-13.5 | -0.6336 | 0.14962 | -0.0369 | -4.2347
-13 | -0.5767 | 0.14543 | -0.0301 | -3.9655
-12.5 | -0.883 | 0.08824 | -0.05 | -10.0068
-12 | -0.9452 | 0.08072 | -0.0415 | -11.7096
-11 | -1.1516 | 0.07062 | -0.0018 | -16.307
-10.5 | -1.1655 | 0.06433 | 0.0071 | -18.1175
-10 | -1.1758 | 0.05886 | 0.0164 | -19.9762
-9.5 | -1.1763 | 0.05414 | 0.0248 | -21.727
-9 | -1.1449 | 0.04949 | 0.0272 | -23.134
-8.5 | -1.1179 | 0.04601 | 0.0314 | -24.2969
-8 | -1.0875 | 0.04302 | 0.0355 | -25.2789
-7.5 | -1.0284 | 0.04018 | 0.0337 | -25.5948
-7 | -0.9632 | 0.03794 | 0.0311 | -25.3875
-6.5 | -0.8918 | 0.0362 | 0.0272 | -24.6354
-6 | -0.8489 | 0.03489 | 0.0288 | -24.3308
-5.5 | -0.8302 | 0.03322 | 0.0345 | -24.991
-5 | -0.8429 | 0.03036 | 0.0458 | -27.7635
-4.5 | -0.7506 | 0.03925 | 0.0497 | -19.1236
-4 | -0.6299 | 0.04622 | 0.0426 | -13.6283
-3.5 | -0.5158 | 0.05188 | 0.0354 | -9.9422
-3 | -0.3664 | 0.05541 | 0.0196 | -6.6125
-2.5 | -0.1164 | 0.05942 | -0.0192 | -1.9589
-2 | -0.0992 | 0.05867 | -0.0159 | -1.6908
-1.5 | -0.0812 | 0.05814 | -0.0125 | -1.3966
-1 | -0.0628 | 0.0578 | -0.0091 | -1.0865
-0.5 | -0.0439 | 0.05764 | -0.0057 | -0.76162
0 | -0.0249 | 0.05766 | -0.0023 | -0.43184
0.5 | -0.0058 | 0.05784 | 0.0011 | -0.10028
1 | 0.0132 | 0.05818 | 0.0045 | 0.22688
1.5 | 0.032 | 0.0587 | 0.0079 | 0.54514
2 | 0.1195 | 0.0587 | -0.0032 | 2.0358
2.5 | 0.179 | 0.05943 | -0.0078 | 3.0119
3.5 | 0.3518 | 0.05881 | -0.0224 | 5.982
4 | 0.4253 | 0.05772 | -0.026 | 7.3683
4.5 | 0.4908 | 0.05641 | -0.0279 | 8.7006
5 | 0.5879 | 0.05339 | -0.0335 | 11.0114
5.5 | 0.6577 | 0.04976 | -0.0339 | 13.2174
7 | 0.8878 | 0.03197 | -0.0289 | 27.7698
7.5 | 0.867 | 0.03492 | -0.0166 | 24.8282
8 | 0.8698 | 0.03729 | -0.0089 | 23.3253
8.5 | 0.8953 | 0.0388 | -0.0046 | 23.0747
9 | 0.9411 | 0.04015 | -0.0034 | 23.4396
10 | 1.0712 | 0.0441 | -0.007 | 24.2902
10.5 | 1.1295 | 0.04738 | -0.0083 | 23.8392
11 | 1.1574 | 0.05029 | -0.0047 | 23.0145
11.5 | 1.1807 | 0.05465 | -0.001 | 21.6048
12 | 1.1563 | 0.05793 | 0.0104 | 19.9603
12.5 | 1.1285 | 0.06183 | 0.0212 | 18.2517
13 | 1.0899 | 0.06649 | 0.0323 | 16.3919
13.5 | 1.0408 | 0.07177 | 0.0432 | 14.5019
14 | 0.9809 | 0.07797 | 0.0532 | 12.5805
14.5 | 0.9169 | 0.0853 | 0.061 | 10.7491
15 | 0.8505 | 0.09403 | 0.066 | 9.045
15.5 | 0.7974 | 0.10379 | 0.0682 | 7.6828
16 | 0.5475 | 0.16626 | 0.0391 | 3.293
16.5 | 0.5163 | 0.17239 | 0.0388 | 2.995

## 11. Re 100k Mach 0.10 (1)
BIGFOIL.COM POLAR EXPORT
NACA67-119 a=0.8
NACA67-119 a=0.8 |  |  |  | Cl Max: | 1.169 | at alpha= | 14.5 | deg
JavaFoil+Calcfoil stall+Eppler ext transition |  |  |  | L/D Max: | 38.822 | at alpha= | 5 | deg
Re: | 100000 |  |  | Cd Min: | 0.01601 | at alpha= | 0 | deg
Mach: | 0.1 |  |  | Cl=0 at alpha= | -0.83333 | deg
|  |  |  | @ Cl=0.1, Cd= | 0.01601
|  |  |  | @ Cl=0.4, Cd= | 0.016565
|  |  |  | @ Cl=0.6, Cd= | 0.01739
alpha (deg) | Cl | Cd | Cm | Cl/Cd
-20 | -0.996 | 0.24302 | 0.015 | -4.097
-19.5 | -1.013 | 0.22931 | 0.014 | -4.419
-19 | -1.03 | 0.21502 | 0.014 | -4.79
-18.5 | -1.044 | 0.2033 | 0.013 | -5.136
-18 | -1.057 | 0.19277 | 0.013 | -5.482
-17.5 | -1.067 | 0.18203 | 0.013 | -5.862
-17 | -1.075 | 0.17089 | 0.012 | -6.288
-16.5 | -1.08 | 0.15955 | 0.011 | -6.768
-16 | -1.082 | 0.15317 | 0.011 | -7.064
-15.5 | -1.081 | 0.14416 | 0.01 | -7.501
-15 | -1.078 | 0.13655 | 0.01 | -7.892
-14.5 | -1.071 | 0.12571 | 0.009 | -8.516
-14 | -1.06 | 0.12098 | 0.009 | -8.764
-13.5 | -1.047 | 0.11375 | 0.008 | -9.202
-13 | -1.03 | 0.10606 | 0.008 | -9.715
-12.5 | -1.01 | 0.09931 | 0.007 | -10.171
-12 | -0.987 | 0.09248 | 0.007 | -10.67
-11.5 | -0.959 | 0.08725 | 0.006 | -10.989
-11 | -0.929 | 0.08097 | 0.006 | -11.474
-10.5 | -0.896 | 0.07587 | 0.005 | -11.815
-10 | -0.862 | 0.07126 | 0.005 | -12.095
-9.5 | -0.825 | 0.06701 | 0.004 | -12.312
-9 | -0.787 | 0.0627 | 0.003 | -12.547
-8.5 | -0.746 | 0.0591 | 0.003 | -12.615
-8 | -0.704 | 0.05534 | 0.002 | -12.722
-7.5 | -0.663 | 0.0514 | 0.001 | -12.895
-7 | -0.737 | 0.02344 | 0.001 | -31.451
-6.5 | -0.682 | 0.02275 | -0.001 | -29.976
-6 | -0.625 | 0.02209 | -0.002 | -28.298
-5.5 | -0.568 | 0.0215 | -0.004 | -26.402
-5 | -0.509 | 0.0209 | -0.005 | -24.35
-4.5 | -0.44 | 0.01713 | -0.007 | -25.665
-4 | -0.381 | 0.01689 | -0.008 | -22.531
-3.5 | -0.321 | 0.01666 | -0.01 | -19.266
-3 | -0.261 | 0.0165 | -0.011 | -15.834
-2.5 | -0.201 | 0.01633 | -0.013 | -12.326
-2 | -0.141 | 0.01621 | -0.014 | -8.709
-1.5 | -0.081 | 0.01612 | -0.015 | -5.025
-1 | -0.02 | 0.01605 | -0.017 | -1.27
-0.5 | 0.04 | 0.01602 | -0.018 | 2.513
0 | 0.101 | 0.01601 | -0.02 | 6.308
0.5 | 0.162 | 0.01605 | -0.021 | 10.068
1 | 0.222 | 0.01613 | -0.023 | 13.779
1.5 | 0.283 | 0.01626 | -0.024 | 17.391
2 | 0.343 | 0.01641 | -0.026 | 20.919
2.5 | 0.402 | 0.01657 | -0.027 | 24.272
3 | 0.462 | 0.01677 | -0.029 | 27.532
3.5 | 0.521 | 0.01701 | -0.03 | 30.63
4 | 0.58 | 0.01728 | -0.032 | 33.574
4.5 | 0.638 | 0.0176 | -0.033 | 36.268
5 | 0.696 | 0.01793 | -0.034 | 38.822
5.5 | 0.769 | 0.02297 | -0.037 | 33.461
6 | 0.826 | 0.02372 | -0.038 | 34.833
6.5 | 0.882 | 0.02452 | -0.04 | 35.988
7 | 0.936 | 0.02533 | -0.041 | 36.953
7.5 | 0.988 | 0.02621 | -0.042 | 37.689
8 | 1.037 | 0.02708 | -0.044 | 38.315
8.5 | 0.906 | 0.05852 | -0.025 | 15.485
9 | 0.942 | 0.06288 | -0.024 | 14.974
9.5 | 0.977 | 0.0669 | -0.024 | 14.6
10 | 1.009 | 0.07186 | -0.024 | 14.039
10.5 | 1.039 | 0.07674 | -0.025 | 13.535
11 | 1.071 | 0.08005 | -0.029 | 13.382
11.5 | 1.094 | 0.08566 | -0.028 | 12.767
12 | 1.115 | 0.09176 | -0.028 | 12.148
12.5 | 1.132 | 0.09808 | -0.028 | 11.54
13 | 1.145 | 0.10565 | -0.028 | 10.842
13.5 | 1.157 | 0.112 | -0.028 | 10.328
14 | 1.164 | 0.11982 | -0.028 | 9.715
14.5 | 1.169 | 0.12655 | -0.028 | 9.234
15 | 1.169 | 0.135 | -0.028 | 8.663
15.5 | 1.168 | 0.14461 | -0.028 | 8.076
16 | 1.162 | 0.15231 | -0.026 | 7.629
16.5 | 1.155 | 0.16195 | -0.027 | 7.132
17 | 1.145 | 0.17251 | -0.026 | 6.635
17.5 | 1.132 | 0.18297 | -0.026 | 6.187
18 | 1.117 | 0.191 | -0.026 | 5.85
18.5 | 1.101 | 0.20134 | -0.027 | 5.468
19 | 1.082 | 0.21437 | -0.028 | 5.049
19.5 | 1.062 | 0.22794 | -0.028 | 4.661

## 12. Re 100k Mach 0.10 (2)
BIGFOIL.COM POLAR EXPORT
NACA67-119 a=0.8
NACA67-119 a=0.8 |  |  |  | Cl Max: | 1.171 | at alpha= | 11.5 | deg
XFOIL ncrit=9 |  |  |  | L/D Max: | 27.4512 | at alpha= | 7 | deg
Re: | 100000 |  |  | Cd Min: | 0.17342 | at alpha= | 16.5 | deg
Mach: | 0.1 |  |  | Cl=0 at alpha= | 0.65445 | deg
|  |  |  | @ Cl=0.1, Cd= | 0.05902
|  |  |  | @ Cl=0.4, Cd= | 0.058371
|  |  |  | @ Cl=0.6, Cd= | 0.17342
alpha (deg) | Cl | Cd | Cm | Cl/Cd
-14.5 | -0.5944 | 0.16571 | -0.0356 | -3.587
-14 | -0.5518 | 0.16014 | -0.0302 | -3.4457
-13.5 | -0.6267 | 0.15119 | -0.0364 | -4.1451
-13 | -0.5736 | 0.14656 | -0.03 | -3.9138
-12.5 | -0.8597 | 0.09011 | -0.0519 | -9.5406
-12 | -0.9223 | 0.08209 | -0.0444 | -11.2352
-11.5 | -0.9992 | 0.07496 | -0.0322 | -13.3298
-11 | -1.1389 | 0.07172 | -0.0053 | -15.8798
-10.5 | -1.156 | 0.06569 | 0.0041 | -17.5978
-10 | -1.1694 | 0.06014 | 0.0137 | -19.4446
-9.5 | -1.1731 | 0.05525 | 0.0226 | -21.2326
-9 | -1.1448 | 0.05045 | 0.0255 | -22.6918
-8.5 | -1.1205 | 0.04686 | 0.0302 | -23.9117
-8 | -1.0938 | 0.04386 | 0.0351 | -24.9384
-7.5 | -1.0348 | 0.04071 | 0.0334 | -25.4188
-7 | -0.969 | 0.03835 | 0.0308 | -25.2673
-6.5 | -0.8945 | 0.03653 | 0.0265 | -24.4867
-6 | -0.849 | 0.0352 | 0.0277 | -24.1193
-5.5 | -0.828 | 0.0336 | 0.0331 | -24.6429
-5 | -0.8094 | 0.03171 | 0.0415 | -25.5251
-4.5 | -0.7485 | 0.03932 | 0.0484 | -19.0361
-4 | -0.6489 | 0.04553 | 0.0448 | -14.2521
-3.5 | -0.4953 | 0.05239 | 0.0315 | -9.4541
-3 | -0.3762 | 0.05546 | 0.0209 | -6.7833
-2.5 | -0.1167 | 0.0597 | -0.0193 | -1.9548
-2 | -0.0995 | 0.05894 | -0.016 | -1.6882
-1.5 | -0.0815 | 0.0584 | -0.0126 | -1.3955
-1 | -0.063 | 0.05806 | -0.0092 | -1.0851
-0.5 | -0.0441 | 0.0579 | -0.0057 | -0.76166
0 | -0.025 | 0.05791 | -0.0023 | -0.4317
0.5 | -0.0059 | 0.05809 | 0.0011 | -0.10157
1 | 0.0132 | 0.05844 | 0.0045 | 0.22587
1.5 | 0.0348 | 0.05883 | 0.0073 | 0.59153
2 | 0.1239 | 0.05909 | -0.004 | 2.0968
2.5 | 0.1842 | 0.05985 | -0.0087 | 3.0777
3 | 0.2434 | 0.06066 | -0.0127 | 4.0125
3.5 | 0.3632 | 0.05897 | -0.024 | 6.1591
4 | 0.4338 | 0.05782 | -0.027 | 7.5026
4.5 | 0.4951 | 0.05646 | -0.0281 | 8.769
5 | 0.5787 | 0.05375 | -0.0316 | 10.7665
5.5 | 0.6749 | 0.04902 | -0.0354 | 13.7678
7 | 0.8864 | 0.03229 | -0.0272 | 27.4512
7.5 | 0.8633 | 0.03549 | -0.015 | 24.3252
8 | 0.87 | 0.03771 | -0.0079 | 23.0708
8.5 | 0.8977 | 0.03921 | -0.0038 | 22.8947
9 | 0.9559 | 0.04064 | -0.0044 | 23.5212
9.5 | 1.0328 | 0.0426 | -0.0079 | 24.2441
10 | 1.076 | 0.04472 | -0.0062 | 24.0608
10.5 | 1.1284 | 0.04813 | -0.0064 | 23.4448
11 | 1.1553 | 0.05116 | -0.0027 | 22.5821
11.5 | 1.171 | 0.05557 | 0.0023 | 21.0725
12 | 1.1433 | 0.05901 | 0.0139 | 19.3747
12.5 | 1.1112 | 0.06303 | 0.025 | 17.6297
13 | 1.0691 | 0.06789 | 0.0361 | 15.7475
13.5 | 1.0184 | 0.07341 | 0.0465 | 13.8728
14 | 0.9574 | 0.07998 | 0.0557 | 11.9705
14.5 | 0.8942 | 0.08765 | 0.0626 | 10.2019
15 | 0.8302 | 0.09678 | 0.0666 | 8.5782
15.5 | 0.7842 | 0.1067 | 0.0681 | 7.3496
16 | 0.5477 | 0.16734 | 0.039 | 3.273
16.5 | 0.516 | 0.17342 | 0.0384 | 2.9754

## 13. Re 100k Mach 0.25 (1)
BIGFOIL.COM POLAR EXPORT
NACA67-119 a=0.8
NACA67-119 a=0.8 |  |  |  | Cl Max: | 1.097 | at alpha= | 13 | deg
JavaFoil+Calcfoil stall+Eppler ext transition |  |  |  | L/D Max: | 38.871 | at alpha= | 5 | deg
Re: | 100000 |  |  | Cd Min: | 0.01629 | at alpha= | 0 | deg
Mach: | 0.25 |  |  | Cl=0 at alpha= | -0.83064 | deg
|  |  |  | @ Cl=0.1, Cd= | 0.016292
|  |  |  | @ Cl=0.4, Cd= | 0.016862
|  |  |  | @ Cl=0.6, Cd= | 0.017668
alpha (deg) | Cl | Cd | Cm | Cl/Cd
-18.5 | -0.755 | 0.25256 | 0.013 | -2.99
-18 | -0.801 | 0.23552 | 0.013 | -3.4
-17.5 | -0.842 | 0.21761 | 0.012 | -3.87
-17 | -0.88 | 0.20124 | 0.012 | -4.371
-16.5 | -0.913 | 0.19054 | 0.011 | -4.789
-16 | -0.94 | 0.1728 | 0.011 | -5.443
-15.5 | -0.964 | 0.16276 | 0.011 | -5.92
-15 | -0.981 | 0.15015 | 0.01 | -6.535
-14.5 | -0.994 | 0.13816 | 0.009 | -7.191
-14 | -1.001 | 0.12878 | 0.009 | -7.769
-13.5 | -1.002 | 0.1213 | 0.008 | -8.261
-13 | -0.998 | 0.1122 | 0.008 | -8.896
-12.5 | -0.989 | 0.10572 | 0.007 | -9.357
-12 | -0.974 | 0.09832 | 0.007 | -9.905
-11.5 | -0.952 | 0.09191 | 0.006 | -10.363
-11 | -0.929 | 0.08503 | 0.006 | -10.922
-10.5 | -0.901 | 0.07912 | 0.005 | -11.383
-10 | -0.869 | 0.07408 | 0.005 | -11.736
-9.5 | -0.835 | 0.06896 | 0.004 | -12.115
-9 | -0.798 | 0.06441 | 0.003 | -12.392
-8.5 | -0.759 | 0.0604 | 0.003 | -12.563
-8 | -0.718 | 0.05651 | 0.002 | -12.699
-7.5 | -0.675 | 0.05315 | 0.001 | -12.69
-7 | -0.629 | 0.04997 | 0 | -12.596
-6.5 | -0.698 | 0.02343 | -0.001 | -29.783
-6 | -0.641 | 0.02275 | -0.002 | -28.156
-5.5 | -0.582 | 0.02208 | -0.004 | -26.341
-5 | -0.522 | 0.02147 | -0.006 | -24.314
-4.5 | -0.451 | 0.01749 | -0.007 | -25.797
-4 | -0.391 | 0.01724 | -0.008 | -22.661
-3.5 | -0.33 | 0.01698 | -0.01 | -19.416
-3 | -0.268 | 0.01678 | -0.011 | -15.992
-2.5 | -0.207 | 0.01663 | -0.013 | -12.435
-2 | -0.145 | 0.01649 | -0.014 | -8.792
-1.5 | -0.083 | 0.01638 | -0.016 | -5.079
-1 | -0.021 | 0.01634 | -0.017 | -1.281
-0.5 | 0.041 | 0.01632 | -0.019 | 2.534
0 | 0.104 | 0.01629 | -0.02 | 6.372
0.5 | 0.166 | 0.01634 | -0.022 | 10.163
1 | 0.228 | 0.01642 | -0.023 | 13.905
1.5 | 0.291 | 0.01654 | -0.025 | 17.571
2 | 0.353 | 0.01669 | -0.026 | 21.131
2.5 | 0.413 | 0.01691 | -0.028 | 24.418
3 | 0.474 | 0.01708 | -0.029 | 27.767
3.5 | 0.535 | 0.01737 | -0.031 | 30.806
4 | 0.595 | 0.01764 | -0.032 | 33.746
4.5 | 0.655 | 0.01798 | -0.034 | 36.432
5 | 0.714 | 0.01838 | -0.035 | 38.871
5.5 | 0.788 | 0.02371 | -0.038 | 33.242
6 | 0.847 | 0.02452 | -0.039 | 34.519
6.5 | 0.903 | 0.02537 | -0.041 | 35.613
7 | 0.957 | 0.02631 | -0.042 | 36.389
7.5 | 1.009 | 0.02728 | -0.044 | 36.984
8 | 1.058 | 0.02803 | -0.045 | 37.723
8.5 | 0.921 | 0.06027 | -0.024 | 15.273
9 | 0.955 | 0.06455 | -0.024 | 14.801
9.5 | 0.987 | 0.06928 | -0.024 | 14.252
10 | 1.016 | 0.07349 | -0.025 | 13.824
10.5 | 1.045 | 0.07785 | -0.028 | 13.427
11 | 1.065 | 0.08402 | -0.028 | 12.673
11.5 | 1.08 | 0.09011 | -0.028 | 11.985
12 | 1.09 | 0.0971 | -0.027 | 11.227
12.5 | 1.096 | 0.10393 | -0.028 | 10.55
13 | 1.097 | 0.11098 | -0.027 | 9.884
13.5 | 1.091 | 0.12154 | -0.026 | 8.979
14 | 1.081 | 0.12973 | -0.025 | 8.33
14.5 | 1.065 | 0.13834 | -0.024 | 7.696
15 | 1.044 | 0.14857 | -0.024 | 7.025
15.5 | 1.018 | 0.15993 | -0.025 | 6.363
16 | 0.986 | 0.17223 | -0.025 | 5.727
16.5 | 0.95 | 0.19139 | -0.025 | 4.966
17 | 0.91 | 0.20687 | -0.026 | 4.398
17.5 | 0.865 | 0.22462 | -0.026 | 3.851
18 | 0.817 | 0.24434 | -0.026 | 3.342

## 14. Re 100k Mach 0.25 (2)
BIGFOIL.COM POLAR EXPORT
NACA67-119 a=0.8
NACA67-119 a=0.8 |  |  |  | Cl Max: | 1.1183 | at alpha= | 11.5 | deg
XFOIL ncrit=9 |  |  |  | L/D Max: | 24.1958 | at alpha= | 7 | deg
Re: | 100000 |  |  | Cd Min: | 0.17871 | at alpha= | 16.5 | deg
Mach: | 0.25 |  |  | Cl=0 at alpha= | 0.65979 | deg
|  |  |  | @ Cl=0.1, Cd= | 0.059984
|  |  |  | @ Cl=0.4, Cd= | 0.059265
|  |  |  | @ Cl=0.6, Cd= | 0.17871
alpha (deg) | Cl | Cd | Cm | Cl/Cd
-14.5 | -0.4495 | 0.16289 | -0.0302 | -2.7595
-14 | -0.4143 | 0.15721 | -0.0265 | -2.6353
-13.5 | -0.4851 | 0.15495 | -0.0315 | -3.1307
-13 | -0.429 | 0.14912 | -0.0258 | -2.8769
-12.5 | -0.7455 | 0.10275 | -0.0557 | -7.2555
-12 | -0.8059 | 0.09175 | -0.0541 | -8.7837
-11.5 | -0.8828 | 0.08212 | -0.0477 | -10.7501
-11 | -0.9611 | 0.07445 | -0.0369 | -12.9093
-10.5 | -1.0515 | 0.06892 | -0.0201 | -15.2568
-10 | -1.1176 | 0.06572 | -0.0027 | -17.0055
-9.5 | -1.1379 | 0.06051 | 0.0079 | -18.8052
-9 | -1.1223 | 0.05597 | 0.013 | -20.0518
-8.5 | -1.1201 | 0.05168 | 0.0213 | -21.6738
-8 | -1.1033 | 0.04753 | 0.028 | -23.2127
-7.5 | -1.0647 | 0.04383 | 0.0306 | -24.2916
-7 | -1.0147 | 0.04121 | 0.0318 | -24.6227
-6.5 | -0.9317 | 0.03871 | 0.0268 | -24.0687
-6 | -0.8537 | 0.03699 | 0.0228 | -23.0792
-5.5 | -0.8191 | 0.03566 | 0.0264 | -22.9697
-5 | -0.8075 | 0.03367 | 0.0339 | -23.9828
-4 | -0.7034 | 0.04349 | 0.0486 | -16.1738
-3.5 | -0.5323 | 0.05211 | 0.0345 | -10.2149
-3 | -0.4177 | 0.05568 | 0.0258 | -7.5018
-2.5 | -0.299 | 0.05776 | 0.0142 | -5.1766
-2 | -0.1014 | 0.06043 | -0.0164 | -1.678
-1.5 | -0.0831 | 0.05984 | -0.0129 | -1.3887
-1 | -0.0643 | 0.05947 | -0.0094 | -1.0812
-0.5 | -0.0451 | 0.05929 | -0.0059 | -0.76067
0 | -0.0257 | 0.0593 | -0.0024 | -0.43339
0.5 | -0.0062 | 0.05949 | 0.0011 | -0.10422
1 | 0.0132 | 0.05985 | 0.0045 | 0.22055
1.5 | 0.0646 | 0.05974 | 0.0011 | 1.0814
2 | 0.1387 | 0.06025 | -0.0066 | 2.3021
2.5 | 0.1975 | 0.06101 | -0.0106 | 3.2372
3.5 | 0.3898 | 0.05944 | -0.0265 | 6.5579
4 | 0.4494 | 0.05842 | -0.0275 | 7.6926
4.5 | 0.5154 | 0.05685 | -0.0288 | 9.066
5 | 0.6202 | 0.05318 | -0.0345 | 11.6623
5.5 | 0.6796 | 0.04904 | -0.0319 | 13.8581
6 | 0.7478 | 0.04379 | -0.0292 | 17.077
7 | 0.8575 | 0.03544 | -0.0173 | 24.1958
7.5 | 0.8513 | 0.03822 | -0.0079 | 22.2737
8 | 0.8737 | 0.03997 | -0.0027 | 21.8589
8.5 | 0.9182 | 0.04131 | -0.0004 | 22.2271
9 | 0.9825 | 0.04299 | -0.0011 | 22.8542
9.5 | 1.051 | 0.0456 | -0.0026 | 23.0482
10 | 1.113 | 0.04927 | -0.0038 | 22.5898
10.5 | 1.109 | 0.05244 | 0.0053 | 21.148
11 | 1.1116 | 0.05604 | 0.0126 | 19.8358
11.5 | 1.1183 | 0.06095 | 0.0184 | 18.3478
12 | 1.0744 | 0.06511 | 0.0306 | 16.5013
12.5 | 1.0251 | 0.06996 | 0.0417 | 14.6527
13 | 0.9708 | 0.07589 | 0.0512 | 12.7922
13.5 | 0.9147 | 0.08276 | 0.0587 | 11.0524
14 | 0.8521 | 0.09123 | 0.0637 | 9.3401
14.5 | 0.7975 | 0.10087 | 0.0658 | 7.9062
15 | 0.6428 | 0.13274 | 0.0527 | 4.8425
15.5 | 0.53 | 0.1691 | 0.0343 | 3.1342
16 | 0.5486 | 0.17311 | 0.0381 | 3.1691
16.5 | 0.5161 | 0.17871 | 0.0371 | 2.8879

## 15. Re 100k Mach 0.50 (1)
BIGFOIL.COM POLAR EXPORT
NACA67-119 a=0.8
NACA67-119 a=0.8 |  |  |  | Cl Max: | 1.174 | at alpha= | 20 | deg
JavaFoil+Calcfoil stall+Eppler ext transition |  |  |  | L/D Max: | 36.603 | at alpha= | 4.5 | deg
Re: | 100000 |  |  | Cd Min: | 0.01754 | at alpha= | 0 | deg
Mach: | 0.5 |  |  | Cl=0 at alpha= | -0.83333 | deg
|  |  |  | @ Cl=0.1, Cd= | 0.017542
|  |  |  | @ Cl=0.4, Cd= | 0.018131
|  |  |  | @ Cl=0.6, Cd= | 0.019015
alpha (deg) | Cl | Cd | Cm | Cl/Cd
-20 | -1.085 | 0.36438 | 0.025 | -2.978
-19.5 | -1.058 | 0.35911 | 0.024 | -2.946
-19 | -1.028 | 0.33819 | 0.022 | -3.039
-18.5 | -1 | 0.34587 | 0.021 | -2.891
-18 | -0.973 | 0.32812 | 0.02 | -2.964
-17.5 | -0.945 | 0.32407 | 0.02 | -2.916
-17 | -0.918 | 0.308 | 0.019 | -2.979
-16.5 | -0.887 | 0.3106 | 0.017 | -2.857
-16 | -0.86 | 0.30086 | 0.016 | -2.857
-15.5 | -0.832 | 0.2846 | 0.015 | -2.923
-15 | -0.804 | 0.27098 | 0.014 | -2.968
-14.5 | -0.776 | 0.24706 | 0.013 | -3.142
-14 | -0.747 | 0.24969 | 0.012 | -2.991
-13.5 | -0.719 | 0.23977 | 0.011 | -2.998
-13 | -0.691 | 0.24746 | 0.01 | -2.792
-12.5 | -0.663 | 0.22271 | 0.009 | -2.977
-12 | -0.634 | 0.20297 | 0.008 | -3.123
-11.5 | -0.606 | 0.20204 | 0.007 | -2.998
-11 | -0.578 | 0.19135 | 0.006 | -3.018
-10.5 | -0.549 | 0.16545 | 0.005 | -3.316
-10 | -0.52 | 0.15916 | 0.004 | -3.27
-9.5 | -0.664 | 0.09945 | 0.004 | -6.674
-9 | -0.755 | 0.08052 | 0.003 | -9.378
-8.5 | -0.764 | 0.07126 | 0.003 | -10.723
-8 | -0.748 | 0.06479 | 0.002 | -11.55
-7.5 | -0.719 | 0.05881 | 0.001 | -12.22
-7 | -0.68 | 0.05477 | 0 | -12.41
-6.5 | -0.635 | 0.05093 | -0.001 | -12.476
-6 | -0.588 | 0.04734 | -0.002 | -12.426
-5.5 | -0.642 | 0.02496 | -0.004 | -25.71
-5 | -0.578 | 0.02409 | -0.006 | -23.978
-4.5 | -0.511 | 0.02326 | -0.008 | -21.983
-4 | -0.435 | 0.01872 | -0.009 | -23.233
-3.5 | -0.367 | 0.01844 | -0.011 | -19.925
-3 | -0.299 | 0.01815 | -0.013 | -16.488
-2.5 | -0.231 | 0.01796 | -0.014 | -12.843
-2 | -0.162 | 0.01781 | -0.016 | -9.084
-1.5 | -0.093 | 0.01768 | -0.018 | -5.255
-1 | -0.023 | 0.0176 | -0.019 | -1.328
-0.5 | 0.046 | 0.01755 | -0.021 | 2.632
0 | 0.116 | 0.01754 | -0.023 | 6.604
0.5 | 0.185 | 0.01761 | -0.024 | 10.534
1 | 0.255 | 0.01774 | -0.026 | 14.375
1.5 | 0.324 | 0.01791 | -0.028 | 18.111
2 | 0.394 | 0.01811 | -0.029 | 21.758
2.5 | 0.461 | 0.01834 | -0.031 | 25.128
3 | 0.529 | 0.01866 | -0.033 | 28.337
3.5 | 0.596 | 0.01899 | -0.034 | 31.395
4 | 0.663 | 0.0194 | -0.036 | 34.148
4.5 | 0.728 | 0.01989 | -0.038 | 36.603
5 | 0.806 | 0.02621 | -0.04 | 30.765
5.5 | 0.87 | 0.02733 | -0.042 | 31.829
6 | 0.931 | 0.02855 | -0.044 | 32.613
6.5 | 0.988 | 0.02967 | -0.045 | 33.306
7 | 0.867 | 0.05425 | -0.025 | 15.975
7.5 | 0.899 | 0.05889 | -0.024 | 15.261
8 | 0.921 | 0.06437 | -0.024 | 14.303
8.5 | 0.924 | 0.0706 | -0.024 | 13.085
9 | 0.888 | 0.08139 | -0.025 | 10.905
9.5 | 0.585 | 0.13943 | -0.019 | 4.195
10 | 0.613 | 0.13213 | -0.02 | 4.638
10.5 | 0.641 | 0.17374 | -0.024 | 3.692
11 | 0.67 | 0.202 | -0.027 | 3.318
11.5 | 0.698 | 0.21835 | -0.028 | 3.197
12 | 0.726 | 0.21481 | -0.028 | 3.379
12.5 | 0.755 | 0.23577 | -0.032 | 3.203
13 | 0.783 | 0.23923 | -0.033 | 3.272
13.5 | 0.81 | 0.25217 | -0.033 | 3.214
14 | 0.838 | 0.24542 | -0.035 | 3.415
14.5 | 0.868 | 0.26653 | -0.038 | 3.256
15 | 0.895 | 0.29541 | -0.039 | 3.031
15.5 | 0.923 | 0.29713 | -0.039 | 3.105
16 | 0.95 | 0.30091 | -0.04 | 3.157
16.5 | 0.978 | 0.30703 | -0.042 | 3.186
17 | 1.007 | 0.32269 | -0.045 | 3.122
17.5 | 1.035 | 0.33171 | -0.046 | 3.119
18 | 1.062 | 0.33078 | -0.047 | 3.21
18.5 | 1.09 | 0.34558 | -0.048 | 3.153
19 | 1.12 | 0.35492 | -0.051 | 3.155
19.5 | 1.147 | 0.36561 | -0.052 | 3.136
20 | 1.174 | 0.37246 | -0.053 | 3.151

## 16. Re 100k Mach 0.50 (2)
BIGFOIL.COM POLAR EXPORT
NACA67-119 a=0.8
NACA67-119 a=0.8 |  |  |  | Cl Max: | 0.9864 | at alpha= | 9 | deg
XFOIL ncrit=9 |  |  |  | L/D Max: | 20.4575 | at alpha= | 6 | deg
Re: | 100000 |  |  | Cd Min: | 0.24832 | at alpha= | -20 | deg
Mach: | 0.5 |  |  | Cl=0 at alpha= | 0.55071 | deg
|  |  |  | @ Cl=0.1, Cd= | 0.065302
|  |  |  | @ Cl=0.4, Cd= | 0.063379
|  |  |  | @ Cl=0.6, Cd= | 0.15622
alpha (deg) | Cl | Cd | Cm | Cl/Cd
-20 | -0.56 | 0.24832 | -0.0321 | -2.2552
-19.5 | -0.5524 | 0.24334 | -0.0308 | -2.2701
-19 | -0.5561 | 0.23987 | -0.0315 | -2.3183
-18.5 | -0.5621 | 0.23575 | -0.0324 | -2.3843
-18 | -0.5437 | 0.22867 | -0.0302 | -2.3777
-17.5 | -0.5565 | 0.22626 | -0.0319 | -2.4596
-17 | -0.5487 | 0.21903 | -0.0314 | -2.5051
-16.5 | -0.5343 | 0.21286 | -0.0297 | -2.5101
-16 | -0.5583 | 0.21077 | -0.0323 | -2.6489
-15.5 | -0.535 | 0.20183 | -0.0302 | -2.6507
-15 | -0.536 | 0.19704 | -0.0301 | -2.7203
-14.5 | -0.5393 | 0.1906 | -0.0304 | -2.8295
-14 | -0.5259 | 0.18447 | -0.0288 | -2.8509
-13 | -0.5282 | 0.17222 | -0.0282 | -3.067
-11.5 | -0.5957 | 0.13455 | -0.0407 | -4.4274
-11 | -0.616 | 0.12385 | -0.0428 | -4.9738
-10.5 | -0.6564 | 0.10926 | -0.0481 | -6.0077
-10 | -0.72 | 0.09479 | -0.0519 | -7.5957
-9.5 | -0.7883 | 0.08356 | -0.05 | -9.4339
-9 | -0.8474 | 0.07526 | -0.0436 | -11.2596
-8.5 | -0.8999 | 0.06849 | -0.0345 | -13.1391
-8 | -0.9455 | 0.0628 | -0.0235 | -15.0557
-7.5 | -0.9825 | 0.05775 | -0.0114 | -17.013
-7 | -1.0067 | 0.05331 | 0.0008 | -18.8839
-6.5 | -1 | 0.04905 | 0.0096 | -20.3874
-6 | -0.951 | 0.04545 | 0.013 | -20.9241
-5.5 | -0.8613 | 0.04299 | 0.0107 | -20.0349
-5 | -0.7951 | 0.04185 | 0.0121 | -18.9988
-4.5 | -0.7577 | 0.04065 | 0.0176 | -18.6396
-4 | -0.6921 | 0.04532 | 0.0273 | -15.2714
-3.5 | -0.6577 | 0.04938 | 0.0372 | -13.3192
-3 | -0.5346 | 0.05677 | 0.0339 | -9.4169
-2.5 | -0.4407 | 0.06028 | 0.0305 | -7.3109
-2 | -0.3298 | 0.06196 | 0.0216 | -5.3228
-1.5 | -0.0897 | 0.06633 | -0.0145 | -1.3523
-1 | -0.0699 | 0.06581 | -0.0107 | -1.0621
-0.5 | -0.0494 | 0.06554 | -0.0068 | -0.75374
0 | -0.0286 | 0.06552 | -0.003 | -0.43651
0.5 | -0.0078 | 0.06573 | 0.0009 | -0.11867
1 | 0.0691 | 0.06514 | -0.007 | 1.0608
2 | 0.2387 | 0.06603 | -0.0225 | 3.615
2.5 | 0.3272 | 0.06407 | -0.0275 | 5.1069
3 | 0.3879 | 0.06353 | -0.0283 | 6.1058
3.5 | 0.456 | 0.06268 | -0.0295 | 7.275
4 | 0.5343 | 0.0609 | -0.0313 | 8.7734
4.5 | 0.5898 | 0.05839 | -0.0283 | 10.101
5 | 0.6804 | 0.05314 | -0.0273 | 12.8039
6 | 0.8318 | 0.04066 | -0.0131 | 20.4575
6.5 | 0.8146 | 0.04361 | -0.0008 | 18.6792
7 | 0.8341 | 0.04557 | 0.0065 | 18.3037
7.5 | 0.8836 | 0.04697 | 0.0105 | 18.812
8 | 0.9435 | 0.04911 | 0.0131 | 19.212
8.5 | 0.9806 | 0.05261 | 0.0178 | 18.639
9 | 0.9864 | 0.05687 | 0.0253 | 17.3448
9.5 | 0.9721 | 0.06196 | 0.0339 | 15.6892
10 | 0.9302 | 0.06803 | 0.0434 | 13.6734
10.5 | 0.8789 | 0.07523 | 0.0512 | 11.6828
11 | 0.8217 | 0.08392 | 0.0563 | 9.7915
11.5 | 0.7564 | 0.09519 | 0.0575 | 7.9462
12 | 0.6909 | 0.10953 | 0.0539 | 6.3079
12.5 | 0.6416 | 0.12498 | 0.0481 | 5.1336
13 | 0.6109 | 0.13797 | 0.0441 | 4.4278
13.5 | 0.5983 | 0.14736 | 0.043 | 4.0601
14 | 0.5898 | 0.15622 | 0.0423 | 3.7754

## 17. Re 250k Mach 0.00 (1)
BIGFOIL.COM POLAR EXPORT
NACA67-119 a=0.8
NACA67-119 a=0.8 |  |  |  | Cl Max: | 1.353 | at alpha= | 12.5 | deg
JavaFoil+Calcfoil stall+Eppler ext transition |  |  |  | L/D Max: | 57.647 | at alpha= | 5 | deg
Re: | 250000 |  |  | Cd Min: | 0.01062 | at alpha= | 0 | deg
Mach: | 0 |  |  | Cl=0 at alpha= | -0.83333 | deg
|  |  |  | @ Cl=0.1, Cd= | 0.010621
|  |  |  | @ Cl=0.4, Cd= | 0.011078
|  |  |  | @ Cl=0.6, Cd= | 0.01166
alpha (deg) | Cl | Cd | Cm | Cl/Cd
-16 | -1.1 | 0.13312 | 0.012 | -8.266
-15.5 | -1.097 | 0.12539 | 0.012 | -8.752
-15 | -1.091 | 0.11792 | 0.011 | -9.252
-14.5 | -1.083 | 0.11214 | 0.011 | -9.654
-14 | -1.069 | 0.10526 | 0.01 | -10.158
-13.5 | -1.055 | 0.09886 | 0.01 | -10.674
-13 | -1.038 | 0.09352 | 0.009 | -11.099
-12.5 | -1.016 | 0.08732 | 0.009 | -11.638
-12 | -0.993 | 0.08126 | 0.008 | -12.223
-11.5 | -0.965 | 0.07626 | 0.008 | -12.652
-11 | -1.11 | 0.02595 | 0.012 | -42.796
-10.5 | -1.074 | 0.02463 | 0.011 | -43.596
-10 | -1.033 | 0.0236 | 0.009 | -43.747
-9.5 | -0.988 | 0.02272 | 0.008 | -43.501
-9 | -0.942 | 0.02166 | 0.006 | -43.498
-8.5 | -0.893 | 0.02078 | 0.005 | -42.995
-8 | -0.842 | 0.01995 | 0.004 | -42.222
-7.5 | -0.79 | 0.01929 | 0.002 | -40.958
-7 | -0.736 | 0.01862 | 0.001 | -39.528
-6.5 | -0.681 | 0.018 | -0.001 | -37.81
-6 | -0.624 | 0.01745 | -0.002 | -35.763
-5.5 | -0.566 | 0.01691 | -0.004 | -33.488
-5 | -0.508 | 0.0164 | -0.005 | -30.957
-4.5 | -0.439 | 0.01156 | -0.007 | -37.924
-4 | -0.379 | 0.01139 | -0.008 | -33.311
-3.5 | -0.32 | 0.01123 | -0.01 | -28.517
-3 | -0.261 | 0.01108 | -0.011 | -23.519
-2.5 | -0.201 | 0.01095 | -0.013 | -18.326
-2 | -0.141 | 0.01084 | -0.014 | -12.99
-1.5 | -0.081 | 0.01077 | -0.016 | -7.499
-1 | -0.02 | 0.01071 | -0.017 | -1.898
-0.5 | 0.04 | 0.01067 | -0.018 | 3.764
0 | 0.101 | 0.01062 | -0.02 | 9.496
0.5 | 0.161 | 0.01065 | -0.021 | 15.155
1 | 0.222 | 0.01075 | -0.023 | 20.631
1.5 | 0.282 | 0.01081 | -0.024 | 26.097
2 | 0.342 | 0.01093 | -0.026 | 31.336
2.5 | 0.401 | 0.01108 | -0.027 | 36.188
3 | 0.461 | 0.01122 | -0.029 | 41.064
3.5 | 0.52 | 0.01139 | -0.03 | 45.646
4 | 0.579 | 0.01158 | -0.032 | 49.955
4.5 | 0.637 | 0.0118 | -0.033 | 53.979
5 | 0.695 | 0.01205 | -0.035 | 57.647
5.5 | 0.767 | 0.01829 | -0.037 | 41.935
6 | 0.824 | 0.01891 | -0.038 | 43.582
6.5 | 0.88 | 0.01959 | -0.04 | 44.928
7 | 0.934 | 0.02033 | -0.041 | 45.954
7.5 | 0.986 | 0.02107 | -0.043 | 46.791
8 | 1.036 | 0.02192 | -0.044 | 47.262
8.5 | 1.084 | 0.02279 | -0.046 | 47.563
9 | 1.129 | 0.02364 | -0.047 | 47.777
9.5 | 1.172 | 0.02452 | -0.049 | 47.795
10 | 1.211 | 0.0255 | -0.05 | 47.503
10.5 | 1.247 | 0.02644 | -0.052 | 47.181
11 | 1.28 | 0.02856 | -0.053 | 44.841
11.5 | 1.309 | 0.02986 | -0.054 | 43.847
12 | 1.334 | 0.0312 | -0.056 | 42.755
12.5 | 1.353 | 0.03306 | -0.057 | 40.922
13 | 1.179 | 0.08391 | -0.04 | 14.05
13.5 | 1.177 | 0.09494 | -0.036 | 12.395
14 | 1.182 | 0.10324 | -0.035 | 11.447
14.5 | 1.188 | 0.10971 | -0.035 | 10.826
15 | 1.19 | 0.11711 | -0.034 | 10.158
15.5 | 1.19 | 0.12477 | -0.034 | 9.537
16 | 1.188 | 0.13181 | -0.034 | 9.011
16.5 | 1.183 | 0.14032 | -0.033 | 8.427
17 | 1.176 | 0.14804 | -0.034 | 7.944
17.5 | 1.167 | 0.15612 | -0.034 | 7.474

## 18. Re 250k Mach 0.00 (2)
BIGFOIL.COM POLAR EXPORT
NACA67-119 a=0.8
NACA67-119 a=0.8 |  |  |  | Cl Max: | 0.962 | at alpha= | 17 | deg
XFOIL ncrit=9 |  |  |  | L/D Max: | 40.6554 | at alpha= | 5.5 | deg
Re: | 250000 |  |  | Cd Min: | 0.19494 | at alpha= | 20 | deg
Mach: | 0 |  |  | Cl=0 at alpha= | 0.32248 | deg
|  |  |  | @ Cl=0.1, Cd= | 0.042619
|  |  |  | @ Cl=0.4, Cd= | 0.038625
|  |  |  | @ Cl=0.6, Cd= | 0.19494
alpha (deg) | Cl | Cd | Cm | Cl/Cd
-14.5 | -0.7411 | 0.0432 | -0.1332 | -17.1551
-14 | -0.7279 | 0.04042 | -0.13 | -18.0084
-13.5 | -0.7137 | 0.03799 | -0.1266 | -18.7865
-13 | -0.6743 | 0.03569 | -0.1263 | -18.8932
-12.5 | -0.64 | 0.03431 | -0.1248 | -18.6535
-12 | -0.6198 | 0.03347 | -0.1205 | -18.5181
-11.5 | -0.5763 | 0.03236 | -0.1197 | -17.809
-11 | -0.5504 | 0.03181 | -0.1161 | -17.3027
-10.5 | -0.5172 | 0.03104 | -0.1137 | -16.6624
-10 | -0.4838 | 0.03023 | -0.1115 | -16.004
-9.5 | -0.9303 | 0.03719 | -0.0183 | -25.0148
-9 | -0.7977 | 0.03609 | -0.0344 | -22.1031
-8.5 | -0.8497 | 0.03526 | -0.0158 | -24.0981
-8 | -0.8099 | 0.03479 | -0.0147 | -23.2797
-7.5 | -0.7893 | 0.03368 | -0.0098 | -23.4353
-7 | -0.755 | 0.03302 | -0.0075 | -22.8649
-6.5 | -0.7161 | 0.03322 | -0.0064 | -21.5563
-6 | -0.7115 | 0.03148 | 0.002 | -22.6017
-5 | -0.7156 | 0.02864 | 0.0203 | -24.986
-4.5 | -0.7626 | 0.0267 | 0.0395 | -28.5618
-4 | -0.7474 | 0.02766 | 0.0493 | -27.021
-3.5 | -0.7621 | 0.02646 | 0.0628 | -28.802
-3 | -0.6779 | 0.03033 | 0.0586 | -22.3508
-2.5 | -0.6535 | 0.03096 | 0.065 | -21.1079
-2 | -0.3057 | 0.04301 | 0.013 | -7.1076
-1 | -0.1544 | 0.04322 | 0.0061 | -3.5724
0 | -0.035 | 0.04339 | 0.0029 | -0.80664
1.5 | 0.1278 | 0.04246 | 0.0006 | 3.0099
2 | 0.239 | 0.042 | -0.0106 | 5.6905
3 | 0.326 | 0.04025 | -0.0071 | 8.0994
3.5 | 0.3963 | 0.03874 | -0.01 | 10.2297
4.5 | 0.5997 | 0.03244 | -0.0245 | 18.4864
5.5 | 0.918 | 0.02258 | -0.0576 | 40.6554
6 | 0.8757 | 0.02488 | -0.0403 | 35.1969
6.5 | 0.8558 | 0.02736 | -0.029 | 31.2792
7 | 0.857 | 0.02928 | -0.0219 | 29.2691
7.5 | 0.8794 | 0.03091 | -0.0187 | 28.4503
8 | 0.561 | 0.02338 | 0.0575 | 23.9949
8.5 | 0.523 | 0.02349 | 0.0732 | 22.2648
9 | 0.5057 | 0.02412 | 0.0841 | 20.966
9.5 | 0.5136 | 0.02577 | 0.0895 | 19.9302
10 | 0.5292 | 0.02735 | 0.0937 | 19.3492
10.5 | 0.5519 | 0.02852 | 0.097 | 19.3513
11 | 0.5745 | 0.02977 | 0.1002 | 19.298
11.5 | 0.6056 | 0.03093 | 0.1019 | 19.5797
12 | 0.6424 | 0.03232 | 0.1026 | 19.8762
12.5 | 0.684 | 0.0337 | 0.1027 | 20.2967
13 | 0.7174 | 0.03504 | 0.1038 | 20.4737
13.5 | 0.7633 | 0.0366 | 0.1032 | 20.8552
14 | 0.7997 | 0.0386 | 0.1029 | 20.7176
14.5 | 0.842 | 0.04087 | 0.1019 | 20.6019
15 | 0.8709 | 0.04347 | 0.102 | 20.0345
15.5 | 0.9144 | 0.04683 | 0.0999 | 19.5259
16 | 0.9234 | 0.05138 | 0.1 | 17.972
16.5 | 0.9397 | 0.05575 | 0.0993 | 16.8556
17 | 0.962 | 0.06067 | 0.0971 | 15.8563
17.5 | 0.9313 | 0.06965 | 0.0957 | 13.3711
18 | 0.8919 | 0.08101 | 0.0919 | 11.0098
18.5 | 0.8371 | 0.09379 | 0.0876 | 8.9253
19 | 0.7667 | 0.10901 | 0.0819 | 7.0333
20 | 0.513 | 0.19494 | 0.0412 | 2.6316

## 19. Re 250k Mach 0.10 (1)
BIGFOIL.COM POLAR EXPORT
NACA67-119 a=0.8
NACA67-119 a=0.8 |  |  |  | Cl Max: | 1.346 | at alpha= | 12.5 | deg
JavaFoil+Calcfoil stall+Eppler ext transition |  |  |  | L/D Max: | 57.729 | at alpha= | 5 | deg
Re: | 250000 |  |  | Cd Min: | 0.01065 | at alpha= | 0 | deg
Mach: | 0.1 |  |  | Cl=0 at alpha= | -0.83333 | deg
|  |  |  | @ Cl=0.1, Cd= | 0.010651
|  |  |  | @ Cl=0.4, Cd= | 0.011093
|  |  |  | @ Cl=0.6, Cd= | 0.011687
alpha (deg) | Cl | Cd | Cm | Cl/Cd
-16 | -1.083 | 0.13336 | 0.012 | -8.124
-15.5 | -1.084 | 0.12645 | 0.012 | -8.569
-15 | -1.08 | 0.12011 | 0.011 | -8.996
-14.5 | -1.073 | 0.11313 | 0.011 | -9.487
-14 | -1.062 | 0.10627 | 0.01 | -9.996
-13.5 | -1.05 | 0.10063 | 0.01 | -10.435
-13 | -1.034 | 0.0935 | 0.009 | -11.062
-12.5 | -1.014 | 0.08832 | 0.009 | -11.482
-12 | -0.992 | 0.08214 | 0.008 | -12.073
-11.5 | -0.964 | 0.07696 | 0.008 | -12.529
-11 | -1.108 | 0.02649 | 0.012 | -41.827
-10.5 | -1.075 | 0.02489 | 0.011 | -43.193
-10 | -1.035 | 0.02381 | 0.009 | -43.449
-9.5 | -0.991 | 0.02287 | 0.008 | -43.334
-9 | -0.945 | 0.02187 | 0.006 | -43.209
-8.5 | -0.896 | 0.02097 | 0.005 | -42.736
-8 | -0.846 | 0.02013 | 0.004 | -42.015
-7.5 | -0.793 | 0.01944 | 0.002 | -40.799
-7 | -0.739 | 0.01875 | 0.001 | -39.407
-6.5 | -0.683 | 0.01811 | -0.001 | -37.744
-6 | -0.627 | 0.01754 | -0.002 | -35.743
-5.5 | -0.569 | 0.01699 | -0.004 | -33.485
-5 | -0.51 | 0.01647 | -0.005 | -30.966
-4.5 | -0.441 | 0.0116 | -0.007 | -37.969
-4 | -0.381 | 0.01141 | -0.008 | -33.419
-3.5 | -0.322 | 0.01125 | -0.01 | -28.617
-3 | -0.262 | 0.01111 | -0.011 | -23.564
-2.5 | -0.202 | 0.01099 | -0.013 | -18.355
-2 | -0.141 | 0.01088 | -0.014 | -13.007
-1.5 | -0.081 | 0.01081 | -0.016 | -7.507
-1 | -0.02 | 0.01075 | -0.017 | -1.899
-0.5 | 0.04 | 0.01071 | -0.019 | 3.769
0 | 0.101 | 0.01065 | -0.02 | 9.509
0.5 | 0.162 | 0.0107 | -0.021 | 15.145
1 | 0.223 | 0.01075 | -0.023 | 20.727
1.5 | 0.284 | 0.01085 | -0.024 | 26.131
2 | 0.344 | 0.01096 | -0.026 | 31.381
2.5 | 0.403 | 0.0111 | -0.027 | 36.321
3 | 0.463 | 0.01125 | -0.029 | 41.127
3.5 | 0.522 | 0.01141 | -0.03 | 45.768
4 | 0.581 | 0.01161 | -0.032 | 50.076
4.5 | 0.64 | 0.01185 | -0.033 | 53.981
5 | 0.698 | 0.01209 | -0.035 | 57.729
5.5 | 0.77 | 0.01839 | -0.037 | 41.885
6 | 0.828 | 0.01903 | -0.039 | 43.509
6.5 | 0.884 | 0.01974 | -0.04 | 44.792
7 | 0.938 | 0.02045 | -0.042 | 45.86
7.5 | 0.99 | 0.02124 | -0.043 | 46.604
8 | 1.04 | 0.02208 | -0.045 | 47.094
8.5 | 1.088 | 0.02292 | -0.046 | 47.457
9 | 1.133 | 0.02384 | -0.048 | 47.523
9.5 | 1.175 | 0.02475 | -0.049 | 47.473
10 | 1.214 | 0.02568 | -0.05 | 47.254
10.5 | 1.249 | 0.02662 | -0.052 | 46.907
11 | 1.281 | 0.02889 | -0.053 | 44.338
11.5 | 1.308 | 0.03025 | -0.055 | 43.237
12 | 1.331 | 0.03176 | -0.056 | 41.916
12.5 | 1.346 | 0.03397 | -0.057 | 39.62
13 | 1.164 | 0.08833 | -0.038 | 13.178
13.5 | 1.168 | 0.09658 | -0.036 | 12.091
14 | 1.171 | 0.105 | -0.034 | 11.156
14.5 | 1.175 | 0.11125 | -0.034 | 10.559
15 | 1.175 | 0.11815 | -0.033 | 9.941
15.5 | 1.173 | 0.12631 | -0.034 | 9.286
16 | 1.167 | 0.1354 | -0.033 | 8.618
16.5 | 1.159 | 0.14281 | -0.034 | 8.119
17 | 1.149 | 0.15153 | -0.033 | 7.58
17.5 | 1.136 | 0.16091 | -0.034 | 7.059

## 20. Re 250k Mach 0.10 (2)
BIGFOIL.COM POLAR EXPORT
NACA67-119 a=0.8
NACA67-119 a=0.8 |  |  |  | Cl Max: | 0.9366 | at alpha= | 17 | deg
XFOIL ncrit=9 |  |  |  | L/D Max: | 25.5442 | at alpha= | 7.5 | deg
Re: | 250000 |  |  | Cd Min: | 0.19574 | at alpha= | 20 | deg
Mach: | 0.1 |  |  | Cl=0 at alpha= | 0.32987 | deg
|  |  |  | @ Cl=0.1, Cd= | 0.043053
|  |  |  | @ Cl=0.4, Cd= | 0.038602
|  |  |  | @ Cl=0.6, Cd= | 0.19574
alpha (deg) | Cl | Cd | Cm | Cl/Cd
-13.5 | -0.7073 | 0.03877 | -0.1291 | -18.2435
-13 | -0.6746 | 0.03628 | -0.1279 | -18.5943
-12.5 | -0.6426 | 0.0349 | -0.126 | -18.4126
-12 | -0.6202 | 0.03391 | -0.122 | -18.2896
-11.5 | -0.5787 | 0.03276 | -0.1208 | -17.6648
-11 | -0.5527 | 0.03218 | -0.1172 | -17.1753
-10.5 | -0.5169 | 0.03132 | -0.1151 | -16.5038
-10 | -0.482 | 0.03051 | -0.113 | -15.7981
-9.5 | -0.6059 | 0.03357 | -0.0798 | -18.0489
-9 | -0.6289 | 0.03379 | -0.0666 | -18.612
-8.5 | -0.85 | 0.03565 | -0.017 | -23.8429
-8 | -0.8093 | 0.03512 | -0.016 | -23.0438
-7.5 | -0.7883 | 0.034 | -0.0111 | -23.1853
-7 | -0.7528 | 0.03337 | -0.009 | -22.5592
-6 | -0.7088 | 0.03179 | 0.0006 | -22.2963
-5 | -0.7092 | 0.02896 | 0.0183 | -24.489
-4.5 | -0.7565 | 0.02703 | 0.0374 | -27.9874
-3.5 | -0.7589 | 0.0268 | 0.0616 | -28.3172
-2.5 | -0.6573 | 0.03095 | 0.0651 | -21.2375
-2 | -0.3753 | 0.04113 | 0.0253 | -9.1247
-1.5 | -0.2292 | 0.04289 | 0.0098 | -5.3439
-1 | -0.1659 | 0.04315 | 0.0081 | -3.8447
-0.5 | -0.0823 | 0.04326 | 0.0019 | -1.9025
0 | -0.0603 | 0.04328 | 0.0075 | -1.3933
0.5 | 0.0311 | 0.04311 | -0.0002 | 0.72141
1 | 0.1279 | 0.04303 | -0.0089 | 2.9723
2 | 0.198 | 0.04228 | -0.0031 | 4.6831
2.5 | 0.2688 | 0.04157 | -0.0066 | 6.4662
3.5 | 0.3944 | 0.03877 | -0.0092 | 10.1728
4 | 0.4633 | 0.0367 | -0.0112 | 12.624
5 | 0.5672 | 0.0318 | -0.0079 | 17.8365
5.5 | 0.5934 | 0.02978 | -0.0016 | 19.9261
6 | 0.5633 | 0.02894 | 0.0142 | 19.4644
7 | 0.5777 | 0.0232 | 0.0364 | 24.9009
7.5 | 0.5985 | 0.02343 | 0.0424 | 25.5442
8 | 0.5553 | 0.02363 | 0.0595 | 23.4998
8.5 | 0.5193 | 0.02384 | 0.0747 | 21.7827
9 | 0.5021 | 0.02444 | 0.0856 | 20.5442
9.5 | 0.5108 | 0.02609 | 0.0909 | 19.5784
10 | 0.5281 | 0.02764 | 0.095 | 19.1064
10.5 | 0.551 | 0.02884 | 0.0983 | 19.1054
11 | 0.5742 | 0.0301 | 0.1014 | 19.0764
11.5 | 0.6041 | 0.0313 | 0.1034 | 19.3003
12 | 0.6418 | 0.03266 | 0.1041 | 19.6509
12.5 | 0.6832 | 0.03407 | 0.1042 | 20.0528
13 | 0.718 | 0.03548 | 0.1052 | 20.2368
13.5 | 0.7614 | 0.0371 | 0.1051 | 20.5229
14 | 0.7985 | 0.03915 | 0.1047 | 20.3959
14.5 | 0.8377 | 0.04166 | 0.104 | 20.108
15 | 0.8658 | 0.04433 | 0.1043 | 19.5308
15.5 | 0.9014 | 0.0482 | 0.1028 | 18.7012
16 | 0.9074 | 0.05318 | 0.1029 | 17.0628
16.5 | 0.9185 | 0.05811 | 0.1021 | 15.8062
17 | 0.9366 | 0.06339 | 0.0999 | 14.7752
17.5 | 0.9006 | 0.07337 | 0.0975 | 12.2748
18 | 0.8557 | 0.08605 | 0.0923 | 9.9442
18.5 | 0.8012 | 0.10128 | 0.0847 | 7.9107
19 | 0.7317 | 0.11641 | 0.0789 | 6.2855
19.5 | 0.5336 | 0.18358 | 0.0509 | 2.9066
20 | 0.512 | 0.19574 | 0.0414 | 2.6157

## 21. Re 250k Mach 0.25 (1)
BIGFOIL.COM POLAR EXPORT
NACA67-119 a=0.8
NACA67-119 a=0.8 |  |  |  | Cl Max: | 1.286 | at alpha= | 11.5 | deg
JavaFoil+Calcfoil stall+Eppler ext transition |  |  |  | L/D Max: | 57.832 | at alpha= | 5 | deg
Re: | 250000 |  |  | Cd Min: | 0.01083 | at alpha= | 0 | deg
Mach: | 0.25 |  |  | Cl=0 at alpha= | -0.83064 | deg
|  |  |  | @ Cl=0.1, Cd= | 0.010834
|  |  |  | @ Cl=0.4, Cd= | 0.011285
|  |  |  | @ Cl=0.6, Cd= | 0.011872
alpha (deg) | Cl | Cd | Cm | Cl/Cd
-15 | -0.982 | 0.12983 | 0.01 | -7.563
-14.5 | -0.994 | 0.12115 | 0.01 | -8.207
-14 | -1.002 | 0.11245 | 0.01 | -8.913
-13.5 | -1.004 | 0.10635 | 0.009 | -9.441
-13 | -1 | 0.09995 | 0.009 | -10.01
-12.5 | -0.992 | 0.09275 | 0.008 | -10.694
-12 | -0.978 | 0.08666 | 0.008 | -11.281
-11.5 | -0.956 | 0.08149 | 0.007 | -11.736
-11 | -0.935 | 0.07429 | 0.007 | -12.579
-10.5 | -0.915 | 0.06656 | 0.007 | -13.745
-10 | -1.041 | 0.02518 | 0.01 | -41.356
-9.5 | -1.002 | 0.02402 | 0.008 | -41.737
-9 | -0.959 | 0.02295 | 0.007 | -41.766
-8.5 | -0.912 | 0.02193 | 0.005 | -41.582
-8 | -0.862 | 0.02096 | 0.004 | -41.134
-7.5 | -0.81 | 0.02019 | 0.002 | -40.115
-7 | -0.756 | 0.01939 | 0.001 | -38.971
-6.5 | -0.7 | 0.0187 | -0.001 | -37.412
-6 | -0.642 | 0.01807 | -0.003 | -35.537
-5.5 | -0.583 | 0.01748 | -0.004 | -33.359
-5 | -0.523 | 0.01692 | -0.006 | -30.924
-4.5 | -0.452 | 0.01184 | -0.007 | -38.203
-4 | -0.392 | 0.01163 | -0.008 | -33.661
-3.5 | -0.33 | 0.01146 | -0.01 | -28.835
-3 | -0.269 | 0.01129 | -0.011 | -23.808
-2.5 | -0.207 | 0.01118 | -0.013 | -18.53
-2 | -0.145 | 0.01108 | -0.014 | -13.106
-1.5 | -0.083 | 0.01098 | -0.016 | -7.592
-1 | -0.021 | 0.01091 | -0.018 | -1.923
-0.5 | 0.041 | 0.01089 | -0.019 | 3.806
0 | 0.104 | 0.01083 | -0.021 | 9.61
0.5 | 0.166 | 0.01088 | -0.022 | 15.296
1 | 0.229 | 0.01095 | -0.024 | 20.912
1.5 | 0.291 | 0.01105 | -0.025 | 26.351
2 | 0.354 | 0.01117 | -0.027 | 31.656
2.5 | 0.414 | 0.01132 | -0.028 | 36.551
3 | 0.475 | 0.01147 | -0.03 | 41.446
3.5 | 0.536 | 0.01165 | -0.031 | 46.02
4 | 0.597 | 0.01186 | -0.033 | 50.318
4.5 | 0.657 | 0.01211 | -0.034 | 54.249
5 | 0.716 | 0.01238 | -0.036 | 57.832
5.5 | 0.79 | 0.01898 | -0.038 | 41.615
6 | 0.848 | 0.01968 | -0.04 | 43.098
6.5 | 0.905 | 0.02045 | -0.041 | 44.272
7 | 0.96 | 0.02124 | -0.043 | 45.171
7.5 | 1.011 | 0.02213 | -0.044 | 45.704
8 | 1.061 | 0.02307 | -0.046 | 45.966
8.5 | 1.107 | 0.02404 | -0.047 | 46.033
9 | 1.149 | 0.025 | -0.049 | 45.965
9.5 | 1.187 | 0.02602 | -0.05 | 45.631
10 | 1.22 | 0.02691 | -0.052 | 45.345
10.5 | 1.25 | 0.02935 | -0.053 | 42.583
11 | 1.273 | 0.03094 | -0.054 | 41.124
11.5 | 1.286 | 0.03323 | -0.056 | 38.701
12 | 1.103 | 0.08356 | -0.035 | 13.204
12.5 | 1.105 | 0.09056 | -0.034 | 12.197
13 | 1.103 | 0.09812 | -0.033 | 11.242
13.5 | 1.096 | 0.10601 | -0.032 | 10.339
14 | 1.085 | 0.11357 | -0.032 | 9.555
14.5 | 1.069 | 0.12227 | -0.031 | 8.742
15 | 1.047 | 0.13245 | -0.031 | 7.903
15.5 | 1.02 | 0.13987 | -0.031 | 7.294
16 | 0.988 | 0.15057 | -0.029 | 6.559
16.5 | 0.951 | 0.1597 | -0.026 | 5.952

## 22. Re 250k Mach 0.25 (2)
BIGFOIL.COM POLAR EXPORT
NACA67-119 a=0.8
NACA67-119 a=0.8 |  |  |  | Cl Max: | 0.3273 | at alpha= | 3 | deg
XFOIL ncrit=9 |  |  |  | L/D Max: | 7.9752 | at alpha= | 3 | deg
Re: | 250000 |  |  | Cd Min: | 0.08733 | at alpha= | -16 | deg
Mach: | 0.25 |  |  | Cl=0 at alpha= | 0.18369 | deg
|  |  |  | @ Cl=0.1, Cd= | 0.043177
|  |  |  | @ Cl=0.4, Cd= | 0.04104
|  |  |  | @ Cl=0.6, Cd= | 0.04104
alpha (deg) | Cl | Cd | Cm | Cl/Cd
-16 | -0.4432 | 0.08733 | -0.1467 | -5.075
-15.5 | -0.5231 | 0.07021 | -0.1547 | -7.4505
-15 | -0.5774 | 0.06015 | -0.1556 | -9.5993
-14.5 | -0.6157 | 0.05361 | -0.1526 | -11.4848
-14 | -0.6419 | 0.04823 | -0.1483 | -13.3091
-13.5 | -0.655 | 0.04397 | -0.1435 | -14.8965
-13 | -0.667 | 0.04093 | -0.1371 | -16.2961
-12.5 | -0.645 | 0.03846 | -0.1337 | -16.7707
-12 | -0.6251 | 0.03691 | -0.1295 | -16.9358
-11.5 | -0.6002 | 0.03533 | -0.1255 | -16.9884
-11 | -1.0242 | 0.04749 | -0.0378 | -21.5666
-10.5 | -1.0237 | 0.04493 | -0.03 | -22.7843
-10 | -0.9895 | 0.0421 | -0.0276 | -23.5036
-9.5 | -0.8851 | 0.03998 | -0.0371 | -22.1386
-9 | -0.8909 | 0.03944 | -0.0267 | -22.5887
-8.5 | -0.8558 | 0.03784 | -0.0236 | -22.6163
-8 | -0.806 | 0.03707 | -0.0233 | -21.7426
-7.5 | -0.7827 | 0.03584 | -0.0181 | -21.8387
-7 | -0.7424 | 0.03526 | -0.0164 | -21.055
-6.5 | -0.7292 | 0.03418 | -0.0097 | -21.3341
-6 | -0.6953 | 0.03346 | -0.0068 | -20.78
-5.5 | -0.6892 | 0.03244 | 0.0014 | -21.2454
-4.5 | -0.7179 | 0.02863 | 0.025 | -25.0751
-4 | -0.6862 | 0.03023 | 0.0331 | -22.6993
-3.5 | -0.7505 | 0.02799 | 0.056 | -26.8131
-2.5 | -0.6227 | 0.0334 | 0.0564 | -18.6437
-2 | -0.3705 | 0.04164 | 0.0228 | -8.8977
-1.5 | -0.2052 | 0.04347 | 0.0044 | -4.7205
-0.5 | -0.083 | 0.04388 | 0.0018 | -1.8915
0.5 | 0.0384 | 0.0438 | -0.0013 | 0.87671
1.5 | 0.0813 | 0.04329 | 0.0103 | 1.878
2 | 0.1873 | 0.04265 | 0.0002 | 4.3916
2.5 | 0.2782 | 0.04209 | -0.0068 | 6.6096
3 | 0.3273 | 0.04104 | -0.0056 | 7.9751

## 23. Re 250k Mach 0.50 (1)
BIGFOIL.COM POLAR EXPORT
NACA67-119 a=0.8
NACA67-119 a=0.8 |  |  |  | Cl Max: | 1.174 | at alpha= | 20 | deg
JavaFoil+Calcfoil stall+Eppler ext transition |  |  |  | L/D Max: | 54.733 | at alpha= | 4.5 | deg
Re: | 250000 |  |  | Cd Min: | 0.0117 | at alpha= | 0 | deg
Mach: | 0.5 |  |  | Cl=0 at alpha= | -0.83333 | deg
|  |  |  | @ Cl=0.1, Cd= | 0.011705
|  |  |  | @ Cl=0.4, Cd= | 0.012103
|  |  |  | @ Cl=0.6, Cd= | 0.012742
alpha (deg) | Cl | Cd | Cm | Cl/Cd
-20 | -1.085 | 0.27472 | 0.025 | -3.95
-19.5 | -1.058 | 0.27078 | 0.024 | -3.907
-19 | -1.028 | 0.25859 | 0.023 | -3.976
-18.5 | -1 | 0.25844 | 0.022 | -3.869
-18 | -0.973 | 0.24446 | 0.021 | -3.978
-17.5 | -0.945 | 0.23646 | 0.02 | -3.997
-17 | -0.918 | 0.23325 | 0.019 | -3.934
-16.5 | -0.888 | 0.23627 | 0.017 | -3.756
-16 | -0.86 | 0.22875 | 0.016 | -3.758
-15.5 | -0.832 | 0.20462 | 0.015 | -4.066
-15 | -0.804 | 0.20666 | 0.014 | -3.892
-14.5 | -0.777 | 0.20019 | 0.014 | -3.88
-14 | -0.747 | 0.18943 | 0.012 | -3.942
-13.5 | -0.719 | 0.18167 | 0.011 | -3.957
-13 | -0.691 | 0.18346 | 0.01 | -3.766
-12.5 | -0.663 | 0.16772 | 0.009 | -3.953
-12 | -0.634 | 0.15663 | 0.008 | -4.049
-11.5 | -0.606 | 0.14794 | 0.007 | -4.094
-11 | -0.578 | 0.14214 | 0.006 | -4.064
-10.5 | -0.549 | 0.12525 | 0.005 | -4.381
-10 | -0.521 | 0.12526 | 0.004 | -4.156
-9.5 | -0.664 | 0.08252 | 0.004 | -8.044
-9 | -0.756 | 0.06941 | 0.003 | -10.895
-8.5 | -0.767 | 0.06168 | 0.003 | -12.436
-8 | -0.755 | 0.05571 | 0.002 | -13.554
-7.5 | -0.862 | 0.02431 | 0.002 | -35.437
-7 | -0.816 | 0.02279 | 0.001 | -35.798
-6.5 | -0.763 | 0.02162 | -0.001 | -35.291
-6 | -0.705 | 0.0207 | -0.003 | -34.064
-5.5 | -0.643 | 0.01982 | -0.004 | -32.457
-5 | -0.579 | 0.01907 | -0.006 | -30.373
-4.5 | -0.512 | 0.01833 | -0.008 | -27.964
-4 | -0.436 | 0.01259 | -0.009 | -34.611
-3.5 | -0.368 | 0.01238 | -0.011 | -29.743
-3 | -0.3 | 0.01218 | -0.013 | -24.619
-2.5 | -0.231 | 0.01202 | -0.014 | -19.217
-2 | -0.162 | 0.01191 | -0.016 | -13.604
-1.5 | -0.093 | 0.01183 | -0.018 | -7.868
-1 | -0.023 | 0.01178 | -0.02 | -1.989
-0.5 | 0.046 | 0.01172 | -0.021 | 3.951
0 | 0.116 | 0.0117 | -0.023 | 9.92
0.5 | 0.186 | 0.01175 | -0.025 | 15.823
1 | 0.255 | 0.01183 | -0.026 | 21.594
1.5 | 0.325 | 0.01194 | -0.028 | 27.217
2 | 0.395 | 0.01209 | -0.03 | 32.641
2.5 | 0.462 | 0.01226 | -0.031 | 37.648
3 | 0.53 | 0.01249 | -0.033 | 42.44
3.5 | 0.597 | 0.01273 | -0.035 | 46.927
4 | 0.664 | 0.01299 | -0.036 | 51.103
4.5 | 0.73 | 0.01333 | -0.038 | 54.733
5 | 0.808 | 0.02103 | -0.041 | 38.433
5.5 | 0.872 | 0.022 | -0.042 | 39.629
6 | 0.933 | 0.02308 | -0.044 | 40.433
6.5 | 0.991 | 0.02423 | -0.046 | 40.894
7 | 1.04 | 0.02548 | -0.047 | 40.804
7.5 | 1.08 | 0.02665 | -0.049 | 40.505
8 | 0.924 | 0.05624 | -0.027 | 16.429
8.5 | 0.925 | 0.06148 | -0.025 | 15.04
9 | 0.891 | 0.07065 | -0.028 | 12.614
9.5 | 0.585 | 0.10788 | -0.02 | 5.423
10 | 0.613 | 0.10523 | -0.021 | 5.825
10.5 | 0.642 | 0.13194 | -0.024 | 4.862
11 | 0.67 | 0.15241 | -0.027 | 4.398
11.5 | 0.698 | 0.15836 | -0.028 | 4.408
12 | 0.726 | 0.16379 | -0.029 | 4.432
12.5 | 0.755 | 0.1731 | -0.032 | 4.363
13 | 0.783 | 0.17658 | -0.033 | 4.433
13.5 | 0.81 | 0.18664 | -0.034 | 4.342
14 | 0.838 | 0.18615 | -0.035 | 4.503
14.5 | 0.868 | 0.19244 | -0.038 | 4.509
15 | 0.895 | 0.21966 | -0.039 | 4.076
15.5 | 0.923 | 0.22062 | -0.04 | 4.182
16 | 0.95 | 0.22489 | -0.041 | 4.225
16.5 | 0.979 | 0.23264 | -0.043 | 4.207
17 | 1.008 | 0.24131 | -0.045 | 4.175
17.5 | 1.035 | 0.24616 | -0.046 | 4.203
18 | 1.062 | 0.2585 | -0.047 | 4.109
18.5 | 1.09 | 0.26242 | -0.049 | 4.155
19 | 1.12 | 0.26739 | -0.051 | 4.188
19.5 | 1.147 | 0.27737 | -0.053 | 4.134
20 | 1.174 | 0.28497 | -0.053 | 4.119

## 24. Re 250k Mach 0.50 (2)
BIGFOIL.COM POLAR EXPORT
NACA67-119 a=0.8
NACA67-119 a=0.8 |  |  |  | Cl Max: | 0.6366 | at alpha= | 6 | deg
XFOIL ncrit=9 |  |  |  | L/D Max: | 21.5213 | at alpha= | 6 | deg
Re: | 250000 |  |  | Cd Min: | 0.0643 | at alpha= | -12.5 | deg
Mach: | 0.5 |  |  | Cl=0 at alpha= | 0.16897 | deg
|  |  |  | @ Cl=0.1, Cd= | 0.046416
|  |  |  | @ Cl=0.4, Cd= | 0.041165
|  |  |  | @ Cl=0.6, Cd= | 0.04044
alpha (deg) | Cl | Cd | Cm | Cl/Cd
-12.5 | -0.3892 | 0.0643 | -0.1749 | -6.0529
-12 | -0.4326 | 0.05658 | -0.1734 | -7.6458
-11.5 | -0.4882 | 0.05297 | -0.1632 | -9.2165
-11 | -0.5508 | 0.05237 | -0.1461 | -10.5175
-10.5 | -0.6002 | 0.05061 | -0.1315 | -11.8593
-10 | -0.615 | 0.04791 | -0.1225 | -12.8366
-9.5 | -0.6185 | 0.04518 | -0.1141 | -13.6897
-9 | -0.6028 | 0.04296 | -0.107 | -14.0317
-8.5 | -0.6315 | 0.04272 | -0.0913 | -14.7823
-8 | -0.6383 | 0.04206 | -0.0791 | -15.1759
-7.5 | -0.7883 | 0.04379 | -0.0445 | -18.0018
-7 | -0.7397 | 0.04241 | -0.0411 | -17.4416
-6.5 | -0.6871 | 0.04162 | -0.0391 | -16.5089
-6 | -0.6093 | 0.03927 | -0.0414 | -15.5157
-5.5 | -0.5876 | 0.03842 | -0.0349 | -15.2941
-5 | -0.5994 | 0.03714 | -0.0223 | -16.1389
-4.5 | -0.5914 | 0.03455 | -0.0138 | -17.1172
-4 | -0.6444 | 0.03237 | 0.0054 | -19.9073
-2.5 | -0.4058 | 0.04164 | 0.0099 | -9.7454
-2 | -0.2753 | 0.04485 | 0.0003 | -6.1382
-1.5 | -0.1774 | 0.0463 | -0.0054 | -3.8315
-1 | -0.1535 | 0.0464 | 0.0015 | -3.3082
-0.5 | -0.0766 | 0.04694 | -0.0016 | -1.6319
0 | -0.0208 | 0.04673 | -0.0008 | -0.44511
1 | 0.1023 | 0.04641 | -0.0016 | 2.2043
2 | 0.1801 | 0.04568 | 0.0058 | 3.9426
2.5 | 0.2826 | 0.04476 | -0.0013 | 6.3137
3 | 0.2742 | 0.04364 | 0.0123 | 6.2832
3.5 | 0.3662 | 0.04204 | 0.0074 | 8.7108
4 | 0.4566 | 0.0397 | 0.0042 | 11.5013
4.5 | 0.4952 | 0.03797 | 0.0099 | 13.0419
5.5 | 0.5314 | 0.03319 | 0.0312 | 16.0108
6 | 0.6366 | 0.02958 | 0.0291 | 21.5213
6.5 | 0.6044 | 0.03133 | 0.0444 | 19.2914
7 | 0.574 | 0.03302 | 0.0588 | 17.3834
7.5 | 0.5373 | 0.03379 | 0.0749 | 15.9012
8 | 0.4524 | 0.03162 | 0.1024 | 14.3074
8.5 | 0.4617 | 0.03354 | 0.1089 | 13.7657
9 | 0.4709 | 0.03492 | 0.1162 | 13.4851
9.5 | 0.4849 | 0.03621 | 0.1227 | 13.3913
10 | 0.5042 | 0.03748 | 0.1285 | 13.4525
10.5 | 0.5326 | 0.03871 | 0.1334 | 13.7587
11 | 0.5641 | 0.04044 | 0.1374 | 13.9491

## 25. Re 500k Mach 0.00 (1)
BIGFOIL.COM POLAR EXPORT
NACA67-119 a=0.8
NACA67-119 a=0.8 |  |  |  | Cl Max: | 1.4 | at alpha= | 14.5 | deg
JavaFoil+Calcfoil stall+Eppler ext transition |  |  |  | L/D Max: | 78.543 | at alpha= | 5 | deg
Re: | 500000 |  |  | Cd Min: | 0.00779 | at alpha= | 0 | deg
Mach: | 0 |  |  | Cl=0 at alpha= | -0.83333 | deg
|  |  |  | @ Cl=0.1, Cd= | 0.0077945
|  |  |  | @ Cl=0.4, Cd= | 0.0082143
|  |  |  | @ Cl=0.6, Cd= | 0.0086269
alpha (deg) | Cl | Cd | Cm | Cl/Cd
-18 | -1.091 | 0.14962 | 0.017 | -7.293
-17.5 | -1.098 | 0.14244 | 0.016 | -7.706
-17 | -1.103 | 0.13521 | 0.015 | -8.157
-16.5 | -1.106 | 0.12849 | 0.015 | -8.604
-16 | -1.105 | 0.12168 | 0.014 | -9.084
-15.5 | -1.103 | 0.11454 | 0.014 | -9.632
-15 | -1.097 | 0.1083 | 0.013 | -10.133
-14.5 | -1.09 | 0.1016 | 0.013 | -10.732
-14 | -1.078 | 0.09621 | 0.012 | -11.201
-13.5 | -1.072 | 0.08645 | 0.013 | -12.402
-13 | -1.227 | 0.0295 | 0.018 | -41.575
-12.5 | -1.211 | 0.02637 | 0.017 | -45.907
-12 | -1.186 | 0.02455 | 0.015 | -48.293
-11.5 | -1.153 | 0.02329 | 0.014 | -49.498
-11 | -1.117 | 0.02222 | 0.012 | -50.266
-10.5 | -1.078 | 0.02123 | 0.011 | -50.746
-10 | -1.036 | 0.02035 | 0.009 | -50.895
-9.5 | -0.991 | 0.01954 | 0.008 | -50.717
-9 | -0.944 | 0.01861 | 0.007 | -50.742
-8.5 | -0.895 | 0.01781 | 0.005 | -50.258
-8 | -0.844 | 0.01708 | 0.004 | -49.415
-7.5 | -0.792 | 0.01648 | 0.002 | -48.033
-7 | -0.737 | 0.01589 | 0.001 | -46.417
-6.5 | -0.682 | 0.01535 | -0.001 | -44.428
-6 | -0.625 | 0.01485 | -0.002 | -42.083
-5.5 | -0.567 | 0.01438 | -0.004 | -39.448
-5 | -0.509 | 0.01393 | -0.006 | -36.509
-4.5 | -0.441 | 0.0086 | -0.007 | -51.266
-4 | -0.382 | 0.00848 | -0.008 | -44.983
-3.5 | -0.322 | 0.00836 | -0.01 | -38.505
-3 | -0.262 | 0.00826 | -0.011 | -31.698
-2.5 | -0.202 | 0.00819 | -0.013 | -24.607
-2 | -0.141 | 0.00812 | -0.014 | -17.415
-1.5 | -0.081 | 0.00803 | -0.016 | -10.112
-1 | -0.02 | 0.00798 | -0.017 | -2.559
-0.5 | 0.04 | 0.00793 | -0.019 | 5.09
0 | 0.102 | 0.00779 | -0.02 | 13.037
0.5 | 0.162 | 0.00783 | -0.022 | 20.751
1 | 0.223 | 0.00792 | -0.023 | 28.176
1.5 | 0.284 | 0.00803 | -0.025 | 35.328
2 | 0.345 | 0.00811 | -0.026 | 42.454
2.5 | 0.403 | 0.00822 | -0.028 | 49.058
3 | 0.464 | 0.00833 | -0.029 | 55.638
3.5 | 0.523 | 0.00845 | -0.031 | 61.898
4 | 0.583 | 0.00858 | -0.032 | 67.947
4.5 | 0.641 | 0.00874 | -0.034 | 73.399
5 | 0.7 | 0.00891 | -0.035 | 78.543
5.5 | 0.768 | 0.01572 | -0.038 | 48.875
6 | 0.826 | 0.01626 | -0.039 | 50.755
6.5 | 0.882 | 0.01688 | -0.041 | 52.241
7 | 0.936 | 0.01752 | -0.042 | 53.406
7.5 | 0.988 | 0.01817 | -0.044 | 54.357
8 | 1.038 | 0.01891 | -0.045 | 54.887
8.5 | 1.086 | 0.01966 | -0.047 | 55.227
9 | 1.131 | 0.02045 | -0.048 | 55.342
9.5 | 1.174 | 0.02125 | -0.049 | 55.268
10 | 1.214 | 0.02213 | -0.051 | 54.851
10.5 | 1.251 | 0.02307 | -0.052 | 54.225
11 | 1.284 | 0.02474 | -0.054 | 51.898
11.5 | 1.313 | 0.02587 | -0.055 | 50.767
12 | 1.339 | 0.027 | -0.057 | 49.607
12.5 | 1.361 | 0.02839 | -0.058 | 47.941
13 | 1.378 | 0.02993 | -0.059 | 46.058
13.5 | 1.392 | 0.0315 | -0.061 | 44.188
14 | 1.398 | 0.03406 | -0.062 | 41.055
14.5 | 1.4 | 0.03658 | -0.063 | 38.279
15 | 1.24 | 0.08755 | -0.049 | 14.162
15.5 | 1.211 | 0.10722 | -0.044 | 11.299
16 | 1.202 | 0.11749 | -0.042 | 10.231
16.5 | 1.193 | 0.12658 | -0.041 | 9.424
17 | 1.185 | 0.1344 | -0.041 | 8.815
17.5 | 1.175 | 0.14081 | -0.041 | 8.345
18 | 1.161 | 0.15086 | -0.04 | 7.697
18.5 | 1.148 | 0.15808 | -0.041 | 7.264
19 | 1.132 | 0.16695 | -0.04 | 6.782
19.5 | 1.114 | 0.17592 | -0.04 | 6.333

## 26. Re 500k Mach 0.00 (2)
BIGFOIL.COM POLAR EXPORT
NACA67-119 a=0.8
NACA67-119 a=0.8 |  |  |  | Cl Max: | 1.0019 | at alpha= | 19.5 | deg
XFOIL ncrit=9 |  |  |  | L/D Max: | 36.2491 | at alpha= | 6.5 | deg
Re: | 500000 |  |  | Cd Min: | 0.09721 | at alpha= | -20 | deg
Mach: | 0 |  |  | Cl=0 at alpha= | 2.0398 | deg
|  |  |  | @ Cl=0.1, Cd= | 0.02173
|  |  |  | @ Cl=0.4, Cd= | 0.015861
|  |  |  | @ Cl=0.6, Cd= | 0.023125
alpha (deg) | Cl | Cd | Cm | Cl/Cd
-20 | -0.7247 | 0.09721 | -0.1156 | -7.455
-19.5 | -0.7836 | 0.08131 | -0.1235 | -9.6372
-19 | -0.8169 | 0.07082 | -0.1274 | -11.5349
-18.5 | -0.8419 | 0.06253 | -0.1292 | -13.4639
-18 | -0.8548 | 0.05619 | -0.1294 | -15.2127
-17.5 | -0.8615 | 0.05078 | -0.1289 | -16.9653
-17 | -0.8517 | 0.04708 | -0.1282 | -18.0905
-16.5 | -0.8406 | 0.04398 | -0.127 | -19.1132
-16 | -0.8286 | 0.04111 | -0.1254 | -20.1557
-15.5 | -0.8106 | 0.03849 | -0.124 | -21.06
-15 | -0.7925 | 0.03607 | -0.1222 | -21.9712
-14.5 | -0.7665 | 0.03403 | -0.1209 | -22.5242
-14 | -0.741 | 0.03224 | -0.1192 | -22.9839
-13.5 | -0.7138 | 0.03072 | -0.1174 | -23.2357
-13 | -0.6862 | 0.02908 | -0.1156 | -23.597
-12.5 | -0.6552 | 0.02777 | -0.1141 | -23.5938
-12 | -0.6234 | 0.02653 | -0.1125 | -23.4979
-11.5 | -0.5931 | 0.02525 | -0.1106 | -23.4891
-11 | -0.5593 | 0.02425 | -0.1089 | -23.0639
-10.5 | -0.5291 | 0.02312 | -0.1067 | -22.8849
-10 | -0.4966 | 0.02217 | -0.1046 | -22.3996
-9.5 | -0.4631 | 0.02132 | -0.1026 | -21.7214
-9 | -0.431 | 0.02049 | -0.1001 | -21.0347
-8.5 | -0.3975 | 0.01989 | -0.0977 | -19.9849
-8 | -0.3641 | 0.01926 | -0.0954 | -18.9045
-7.5 | -0.3376 | 0.01845 | -0.0921 | -18.2981
-7 | -0.3175 | 0.01767 | -0.0876 | -17.9683
-6.5 | -0.3096 | 0.01686 | -0.0808 | -18.363
-6 | -0.3202 | 0.01577 | -0.0702 | -20.3044
-4.5 | -0.5558 | 0.01844 | 0.0059 | -30.141
-4 | -0.596 | 0.01708 | 0.0258 | -34.8946
-3.5 | -0.5933 | 0.01791 | 0.0359 | -33.1267
-3 | -0.5564 | 0.01825 | 0.0395 | -30.4877
-2.5 | -0.4947 | 0.01898 | 0.0384 | -26.0643
-2 | -0.4227 | 0.02003 | 0.0356 | -21.1033
-1.5 | -0.3862 | 0.02187 | 0.0398 | -17.6589
-1 | -0.265 | 0.02571 | 0.0289 | -10.3073
-0.5 | -0.2279 | 0.02548 | 0.0321 | -8.9443
1 | -0.1222 | 0.02376 | 0.0415 | -5.1431
1.5 | -0.0568 | 0.02329 | 0.0393 | -2.4388
2 | -0.0071 | 0.02291 | 0.0399 | -0.30991
2.5 | 0.0822 | 0.02207 | 0.0334 | 3.7245
4.5 | 0.3728 | 0.01652 | 0.021 | 22.5666
6 | 0.4586 | 0.01444 | 0.0349 | 31.759
6.5 | 0.5035 | 0.01389 | 0.037 | 36.2491
7 | 0.4867 | 0.01539 | 0.0489 | 31.6244
7.5 | 0.4838 | 0.01701 | 0.0575 | 28.4421
8 | 0.4965 | 0.01841 | 0.0631 | 26.969
8.5 | 0.5172 | 0.01969 | 0.0672 | 26.2671
9 | 0.5421 | 0.02094 | 0.0705 | 25.8883
9.5 | 0.5706 | 0.02213 | 0.0733 | 25.784
10 | 0.6028 | 0.02322 | 0.0754 | 25.9604
10.5 | 0.6328 | 0.02439 | 0.0777 | 25.9451
11 | 0.6628 | 0.02556 | 0.0799 | 25.9311
11.5 | 0.6938 | 0.02677 | 0.0819 | 25.9171
12 | 0.7207 | 0.02829 | 0.0842 | 25.4754
12.5 | 0.7504 | 0.0297 | 0.086 | 25.266
13 | 0.7799 | 0.03117 | 0.0876 | 25.0209
13.5 | 0.8047 | 0.03306 | 0.0896 | 24.3406
14 | 0.8325 | 0.03467 | 0.0911 | 24.0121
14.5 | 0.8536 | 0.03686 | 0.093 | 23.1579
15 | 0.8782 | 0.03883 | 0.0945 | 22.6165
15.5 | 0.8985 | 0.04123 | 0.0959 | 21.7924
16 | 0.9161 | 0.04391 | 0.0974 | 20.8631
16.5 | 0.9319 | 0.04678 | 0.0987 | 19.9209
17 | 0.9456 | 0.04998 | 0.0997 | 18.9196
17.5 | 0.9548 | 0.05375 | 0.1007 | 17.7637
18 | 0.9645 | 0.05798 | 0.1005 | 16.635
18.5 | 0.9783 | 0.06303 | 0.0981 | 15.5212
19 | 0.9961 | 0.06884 | 0.0935 | 14.4698
19.5 | 1.0019 | 0.07627 | 0.0885 | 13.1362
20 | 0.9952 | 0.08449 | 0.0843 | 11.7789

## 27. Re 500k Mach 0.10 (1)
BIGFOIL.COM POLAR EXPORT
NACA67-119 a=0.8
NACA67-119 a=0.8 |  |  |  | Cl Max: | 1.384 | at alpha= | 14 | deg
JavaFoil+Calcfoil stall+Eppler ext transition |  |  |  | L/D Max: | 78.489 | at alpha= | 5 | deg
Re: | 500000 |  |  | Cd Min: | 0.00782 | at alpha= | 0 | deg
Mach: | 0.1 |  |  | Cl=0 at alpha= | -0.83064 | deg
|  |  |  | @ Cl=0.1, Cd= | 0.0078246
|  |  |  | @ Cl=0.4, Cd= | 0.0082415
|  |  |  | @ Cl=0.6, Cd= | 0.0086632
alpha (deg) | Cl | Cd | Cm | Cl/Cd
-17.5 | -1.072 | 0.14492 | 0.016 | -7.399
-17 | -1.08 | 0.13879 | 0.015 | -7.781
-16.5 | -1.085 | 0.1294 | 0.015 | -8.388
-16 | -1.088 | 0.12304 | 0.014 | -8.842
-15.5 | -1.089 | 0.11616 | 0.014 | -9.374
-15 | -1.086 | 0.10951 | 0.013 | -9.92
-14.5 | -1.08 | 0.10323 | 0.013 | -10.459
-14 | -1.069 | 0.09735 | 0.012 | -10.979
-13.5 | -1.061 | 0.08977 | 0.012 | -11.821
-13 | -1.067 | 0.07462 | 0.013 | -14.304
-12.5 | -1.205 | 0.02717 | 0.017 | -44.37
-12 | -1.184 | 0.0249 | 0.015 | -47.559
-11.5 | -1.153 | 0.02356 | 0.014 | -48.915
-11 | -1.117 | 0.02246 | 0.012 | -49.753
-10.5 | -1.079 | 0.02144 | 0.011 | -50.327
-10 | -1.038 | 0.02052 | 0.01 | -50.568
-9.5 | -0.993 | 0.01968 | 0.008 | -50.484
-9 | -0.947 | 0.01877 | 0.007 | -50.434
-8.5 | -0.898 | 0.01798 | 0.005 | -49.942
-8 | -0.847 | 0.01723 | 0.004 | -49.174
-7.5 | -0.795 | 0.01662 | 0.002 | -47.83
-7 | -0.74 | 0.016 | 0.001 | -46.267
-6.5 | -0.685 | 0.01544 | -0.001 | -44.358
-6 | -0.628 | 0.01494 | -0.002 | -42.045
-5.5 | -0.57 | 0.01446 | -0.004 | -39.428
-5 | -0.511 | 0.014 | -0.006 | -36.504
-4.5 | -0.443 | 0.00864 | -0.007 | -51.281
-4 | -0.384 | 0.0085 | -0.008 | -45.121
-3.5 | -0.323 | 0.00839 | -0.01 | -38.552
-3 | -0.263 | 0.0083 | -0.011 | -31.721
-2.5 | -0.203 | 0.00823 | -0.013 | -24.626
-2 | -0.142 | 0.00811 | -0.014 | -17.521
-1.5 | -0.082 | 0.00805 | -0.016 | -10.13
-1 | -0.021 | 0.00802 | -0.017 | -2.558
-0.5 | 0.041 | 0.00796 | -0.019 | 5.097
0 | 0.102 | 0.00782 | -0.02 | 13.047
0.5 | 0.163 | 0.00789 | -0.022 | 20.683
1 | 0.224 | 0.00795 | -0.023 | 28.202
1.5 | 0.285 | 0.00803 | -0.025 | 35.535
2 | 0.346 | 0.00815 | -0.026 | 42.491
2.5 | 0.405 | 0.00825 | -0.028 | 49.112
3 | 0.466 | 0.00837 | -0.029 | 55.658
3.5 | 0.526 | 0.00847 | -0.031 | 62.103
4 | 0.585 | 0.00862 | -0.033 | 67.93
4.5 | 0.644 | 0.00879 | -0.034 | 73.337
5 | 0.703 | 0.00896 | -0.036 | 78.489
5.5 | 0.772 | 0.01582 | -0.038 | 48.788
6 | 0.829 | 0.01638 | -0.039 | 50.641
6.5 | 0.886 | 0.017 | -0.041 | 52.084
7 | 0.94 | 0.01764 | -0.042 | 53.275
7.5 | 0.992 | 0.01833 | -0.044 | 54.115
8 | 1.042 | 0.01905 | -0.045 | 54.679
8.5 | 1.09 | 0.01982 | -0.047 | 54.972
9 | 1.135 | 0.02058 | -0.048 | 55.131
9.5 | 1.177 | 0.02144 | -0.05 | 54.899
10 | 1.216 | 0.02236 | -0.051 | 54.412
10.5 | 1.252 | 0.02326 | -0.053 | 53.828
11 | 1.284 | 0.025 | -0.054 | 51.358
11.5 | 1.312 | 0.02618 | -0.055 | 50.111
12 | 1.337 | 0.02743 | -0.057 | 48.738
12.5 | 1.356 | 0.02873 | -0.058 | 47.208
13 | 1.372 | 0.03048 | -0.059 | 45
13.5 | 1.382 | 0.03222 | -0.061 | 42.878
14 | 1.384 | 0.0351 | -0.062 | 39.427
14.5 | 1.369 | 0.04088 | -0.062 | 33.496
15 | 1.202 | 0.09894 | -0.045 | 12.152
15.5 | 1.19 | 0.1105 | -0.043 | 10.766
16 | 1.177 | 0.12088 | -0.04 | 9.737
16.5 | 1.168 | 0.12908 | -0.04 | 9.049
17 | 1.156 | 0.13784 | -0.039 | 8.383
17.5 | 1.142 | 0.14516 | -0.039 | 7.865
18 | 1.125 | 0.15482 | -0.039 | 7.268
18.5 | 1.109 | 0.16127 | -0.04 | 6.875
19 | 1.089 | 0.16899 | -0.039 | 6.446

## 28. Re 500k Mach 0.10 (2)
BIGFOIL.COM POLAR EXPORT
NACA67-119 a=0.8
NACA67-119 a=0.8 |  |  |  | Cl Max: | -0.1226 | at alpha= | -1.5 | deg
XFOIL ncrit=9 |  |  |  | L/D Max: | -4.806 | at alpha= | -1.5 | deg
Re: | 500000 |  |  | Cd Min: | 0.11411 | at alpha= | -20 | deg
Mach: | 0.1 |  |  | Cl=0 at alpha= | -99 | deg
|  |  |  | @ Cl=0.1, Cd= | 0.02551
|  |  |  | @ Cl=0.4, Cd= | 0.02551
|  |  |  | @ Cl=0.6, Cd= | 0.02551
alpha (deg) | Cl | Cd | Cm | Cl/Cd
-20 | -0.639 | 0.11411 | -0.1074 | -5.5999
-19.5 | -0.7283 | 0.09086 | -0.1203 | -8.0156
-19 | -0.7734 | 0.07766 | -0.1265 | -9.9588
-18.5 | -0.8082 | 0.06741 | -0.1298 | -11.9893
-18 | -0.8286 | 0.05977 | -0.1311 | -13.8631
-17.5 | -0.8435 | 0.05347 | -0.131 | -15.7752
-17 | -0.8397 | 0.04895 | -0.1303 | -17.1542
-16.5 | -0.8304 | 0.04557 | -0.1293 | -18.2225
-16 | -0.8206 | 0.04241 | -0.1277 | -19.3492
-15.5 | -0.8048 | 0.03953 | -0.1262 | -20.3592
-15 | -0.7895 | 0.03701 | -0.1242 | -21.3321
-14.5 | -0.764 | 0.0347 | -0.1229 | -22.0173
-14 | -0.7389 | 0.03283 | -0.1211 | -22.5069
-13.5 | -0.7122 | 0.03121 | -0.1193 | -22.8196
-13 | -0.6843 | 0.02956 | -0.1174 | -23.1495
-12.5 | -0.6537 | 0.02815 | -0.1159 | -23.222
-12 | -0.6201 | 0.02707 | -0.1144 | -22.9073
-11.5 | -0.5917 | 0.02556 | -0.1123 | -23.1495
-11 | -0.5569 | 0.0246 | -0.1106 | -22.6382
-10.5 | -0.5275 | 0.02337 | -0.1083 | -22.5717
-10 | -0.494 | 0.02245 | -0.1062 | -22.0045
-9.5 | -0.4617 | 0.02152 | -0.1039 | -21.4545
-9 | -0.4293 | 0.02069 | -0.1015 | -20.7492
-8.5 | -0.396 | 0.02011 | -0.099 | -19.6917
-8 | -0.3624 | 0.01943 | -0.0967 | -18.6516
-7.5 | -0.3351 | 0.01865 | -0.0935 | -17.9678
-7 | -0.3151 | 0.01787 | -0.0889 | -17.6329
-6.5 | -0.3059 | 0.01706 | -0.0823 | -17.9308
-6 | -0.3158 | 0.01596 | -0.0717 | -19.787
-4.5 | -0.5481 | 0.01853 | 0.0035 | -29.5791
-4 | -0.5966 | 0.01708 | 0.0251 | -34.9297
-3.5 | -0.5989 | 0.01799 | 0.0364 | -33.2907
-3 | -0.5577 | 0.01835 | 0.0392 | -30.3924
-2.5 | -0.4956 | 0.01907 | 0.0382 | -25.9885
-2 | -0.4236 | 0.0201 | 0.0355 | -21.0746
-1.5 | -0.1226 | 0.02551 | -0.01 | -4.806

## 29. Re 500k Mach 0.25 (1)
BIGFOIL.COM POLAR EXPORT
NACA67-119 a=0.8
NACA67-119 a=0.8 |  |  |  | Cl Max: | 1.31 | at alpha= | 12.5 | deg
JavaFoil+Calcfoil stall+Eppler ext transition |  |  |  | L/D Max: | 78.407 | at alpha= | 5 | deg
Re: | 500000 |  |  | Cd Min: | 0.00796 | at alpha= | 0 | deg
Mach: | 0.25 |  |  | Cl=0 at alpha= | -0.83333 | deg
|  |  |  | @ Cl=0.1, Cd= | 0.0079727
|  |  |  | @ Cl=0.4, Cd= | 0.0083812
|  |  |  | @ Cl=0.6, Cd= | 0.0088175
alpha (deg) | Cl | Cd | Cm | Cl/Cd
-16.5 | -0.914 | 0.14542 | 0.013 | -6.287
-16 | -0.943 | 0.13391 | 0.013 | -7.039
-15.5 | -0.967 | 0.12781 | 0.013 | -7.566
-15 | -0.985 | 0.11974 | 0.012 | -8.227
-14.5 | -0.998 | 0.11056 | 0.012 | -9.029
-14 | -1.007 | 0.10379 | 0.012 | -9.7
-13.5 | -1.009 | 0.09681 | 0.011 | -10.425
-13 | -1.006 | 0.09125 | 0.01 | -11.024
-12.5 | -1 | 0.08392 | 0.01 | -11.921
-12 | -1 | 0.07263 | 0.011 | -13.771
-11.5 | -1.139 | 0.02602 | 0.014 | -43.766
-11 | -1.115 | 0.024 | 0.013 | -46.468
-10.5 | -1.083 | 0.02279 | 0.011 | -47.514
-10 | -1.046 | 0.02173 | 0.01 | -48.134
-9.5 | -1.005 | 0.02069 | 0.008 | -48.594
-9 | -0.961 | 0.01976 | 0.007 | -48.637
-8.5 | -0.914 | 0.01884 | 0.005 | -48.509
-8 | -0.864 | 0.01797 | 0.004 | -48.076
-7.5 | -0.812 | 0.01728 | 0.002 | -46.96
-7 | -0.757 | 0.01657 | 0.001 | -45.704
-6.5 | -0.701 | 0.01596 | -0.001 | -43.926
-6 | -0.643 | 0.01541 | -0.003 | -41.751
-5.5 | -0.584 | 0.01488 | -0.004 | -39.248
-5 | -0.524 | 0.01439 | -0.006 | -36.415
-4.5 | -0.455 | 0.00882 | -0.007 | -51.567
-4 | -0.394 | 0.00868 | -0.009 | -45.334
-3.5 | -0.332 | 0.00855 | -0.01 | -38.836
-3 | -0.27 | 0.00846 | -0.012 | -31.94
-2.5 | -0.208 | 0.00837 | -0.013 | -24.864
-2 | -0.146 | 0.00829 | -0.015 | -17.604
-1.5 | -0.084 | 0.0082 | -0.016 | -10.221
-1 | -0.021 | 0.00814 | -0.018 | -2.588
-0.5 | 0.042 | 0.00812 | -0.019 | 5.13
0 | 0.105 | 0.00796 | -0.021 | 13.156
0.5 | 0.167 | 0.00803 | -0.022 | 20.85
1 | 0.23 | 0.00811 | -0.024 | 28.398
1.5 | 0.293 | 0.00821 | -0.025 | 35.675
2 | 0.355 | 0.0083 | -0.027 | 42.83
2.5 | 0.416 | 0.00841 | -0.029 | 49.508
3 | 0.478 | 0.00852 | -0.03 | 56.098
3.5 | 0.54 | 0.00867 | -0.032 | 62.276
4 | 0.601 | 0.00882 | -0.033 | 68.079
4.5 | 0.661 | 0.00898 | -0.035 | 73.628
5 | 0.721 | 0.00919 | -0.036 | 78.407
5.5 | 0.791 | 0.01634 | -0.039 | 48.422
6 | 0.85 | 0.01697 | -0.04 | 50.082
6.5 | 0.907 | 0.01764 | -0.042 | 51.405
7 | 0.961 | 0.01834 | -0.043 | 52.396
7.5 | 1.013 | 0.01911 | -0.045 | 53.006
8 | 1.062 | 0.01993 | -0.046 | 53.308
8.5 | 1.108 | 0.02076 | -0.048 | 53.396
9 | 1.151 | 0.02167 | -0.049 | 53.122
9.5 | 1.19 | 0.02261 | -0.051 | 52.628
10 | 1.224 | 0.02366 | -0.052 | 51.752
10.5 | 1.253 | 0.02548 | -0.054 | 49.192
11 | 1.277 | 0.02679 | -0.055 | 47.669
11.5 | 1.295 | 0.0283 | -0.057 | 45.763
12 | 1.306 | 0.02995 | -0.058 | 43.613
12.5 | 1.31 | 0.03172 | -0.059 | 41.311
13 | 1.302 | 0.03523 | -0.06 | 36.962
13.5 | 1.115 | 0.09165 | -0.041 | 12.163
14 | 1.095 | 0.1022 | -0.038 | 10.713
14.5 | 1.075 | 0.11065 | -0.037 | 9.718
15 | 1.051 | 0.11932 | -0.036 | 8.812
15.5 | 1.024 | 0.12927 | -0.036 | 7.925
16 | 0.992 | 0.13839 | -0.035 | 7.166
16.5 | 0.954 | 0.14892 | -0.034 | 6.407
17 | 0.913 | 0.1584 | -0.034 | 5.766
17.5 | 0.867 | 0.17019 | -0.033 | 5.096

## 30. Re 500k Mach 0.25 (2)
BIGFOIL.COM POLAR EXPORT
NACA67-119 a=0.8
NACA67-119 a=0.8 |  |  |  | Cl Max: | -0.2324 | at alpha= | -0.5 | deg
XFOIL ncrit=9 |  |  |  | L/D Max: | -1.9385 | at alpha= | -20 | deg
Re: | 500000 |  |  | Cd Min: | 0.187 | at alpha= | -20 | deg
Mach: | 0.25 |  |  | Cl=0 at alpha= | -99 | deg
|  |  |  | @ Cl=0.1, Cd= | 0.02593
|  |  |  | @ Cl=0.4, Cd= | 0.02593
|  |  |  | @ Cl=0.6, Cd= | 0.02593
alpha (deg) | Cl | Cd | Cm | Cl/Cd
-20 | -0.3625 | 0.187 | -0.084 | -1.9385
-19.5 | -0.3767 | 0.17511 | -0.0904 | -2.1512
-19 | -0.3592 | 0.16929 | -0.0928 | -2.1218
-18.5 | -0.3398 | 0.16456 | -0.0951 | -2.0649
-18 | -0.646 | 0.08834 | -0.1281 | -7.3127
-17.5 | -0.6837 | 0.07614 | -0.1342 | -8.9795
-17 | -0.7135 | 0.06625 | -0.1378 | -10.7698
-16.5 | -0.7272 | 0.05934 | -0.1392 | -12.2548
-16 | -0.7403 | 0.0529 | -0.1394 | -13.9943
-15.5 | -0.7461 | 0.04764 | -0.1384 | -15.6612
-15 | -0.7463 | 0.04328 | -0.1365 | -17.2435
-14.5 | -0.74 | 0.03962 | -0.134 | -18.6774
-14 | -0.7223 | 0.03659 | -0.1318 | -19.7404
-13.5 | -0.7007 | 0.03445 | -0.1295 | -20.3396
-13 | -0.674 | 0.03239 | -0.1275 | -20.8089
-12.5 | -0.6439 | 0.03045 | -0.1256 | -21.1461
-12 | -0.6132 | 0.02897 | -0.1237 | -21.1667
-11.5 | -0.5816 | 0.02742 | -0.1215 | -21.2108
-11 | -0.5497 | 0.02611 | -0.1192 | -21.0532
-10.5 | -0.5185 | 0.02481 | -0.1167 | -20.8988
-10 | -0.484 | 0.02381 | -0.1145 | -20.3276
-9.5 | -0.4536 | 0.02269 | -0.1116 | -19.9912
-9 | -0.4187 | 0.02198 | -0.1092 | -19.0491
-8.5 | -0.3852 | 0.02121 | -0.1066 | -18.1612
-7.5 | -0.3225 | 0.01978 | -0.1007 | -16.3043
-7 | -0.3006 | 0.01899 | -0.0961 | -15.8294
-6.5 | -0.288 | 0.01815 | -0.0898 | -15.8678
-6 | -0.2924 | 0.01699 | -0.0801 | -17.2101
-5.5 | -0.3222 | 0.01596 | -0.0652 | -20.188
-4.5 | -0.5096 | 0.01921 | -0.0084 | -26.5279
-3.5 | -0.6168 | 0.01831 | 0.0363 | -33.6865
-3 | -0.5664 | 0.01874 | 0.0382 | -30.2241
-2.5 | -0.5017 | 0.01949 | 0.0373 | -25.7414
-2 | -0.4821 | 0.02034 | 0.0443 | -23.7021
-1.5 | -0.4158 | 0.02196 | 0.0435 | -18.9344
-0.5 | -0.2324 | 0.02593 | 0.0323 | -8.9626

## 31. Re 500k Mach 0.50 (1)
BIGFOIL.COM POLAR EXPORT
NACA67-119 a=0.8
NACA67-119 a=0.8 |  |  |  | Cl Max: | 1.174 | at alpha= | 20 | deg
JavaFoil+Calcfoil stall+Eppler ext transition |  |  |  | L/D Max: | 73.89 | at alpha= | 4.5 | deg
Re: | 500000 |  |  | Cd Min: | 0.00868 | at alpha= | 0 | deg
Mach: | 0.5 |  |  | Cl=0 at alpha= | -0.83333 | deg
|  |  |  | @ Cl=0.1, Cd= | 0.0086944
|  |  |  | @ Cl=0.4, Cd= | 0.0089876
|  |  |  | @ Cl=0.6, Cd= | 0.00947
alpha (deg) | Cl | Cd | Cm | Cl/Cd
-20 | -1.085 | 0.22756 | 0.026 | -4.769
-19.5 | -1.058 | 0.2241 | 0.025 | -4.721
-19 | -1.029 | 0.2217 | 0.023 | -4.641
-18.5 | -1 | 0.21819 | 0.022 | -4.583
-18 | -0.973 | 0.20531 | 0.021 | -4.737
-17.5 | -0.945 | 0.19818 | 0.02 | -4.769
-17 | -0.918 | 0.19357 | 0.019 | -4.74
-16.5 | -0.888 | 0.19087 | 0.017 | -4.651
-16 | -0.86 | 0.18819 | 0.016 | -4.568
-15.5 | -0.832 | 0.17538 | 0.015 | -4.744
-15 | -0.804 | 0.17206 | 0.015 | -4.675
-14.5 | -0.777 | 0.15979 | 0.014 | -4.862
-14 | -0.747 | 0.15496 | 0.012 | -4.82
-13.5 | -0.719 | 0.15032 | 0.011 | -4.782
-13 | -0.691 | 0.1489 | 0.01 | -4.64
-12.5 | -0.663 | 0.13804 | 0.009 | -4.804
-12 | -0.635 | 0.13368 | 0.008 | -4.747
-11.5 | -0.606 | 0.12224 | 0.007 | -4.955
-11 | -0.578 | 0.11948 | 0.006 | -4.835
-10.5 | -0.549 | 0.10938 | 0.005 | -5.019
-10 | -0.521 | 0.10526 | 0.004 | -4.946
-9.5 | -0.664 | 0.07401 | 0.004 | -8.972
-9 | -0.76 | 0.06354 | 0.004 | -11.957
-8.5 | -0.918 | 0.02378 | 0.006 | -38.619
-8 | -0.899 | 0.02237 | 0.004 | -40.207
-7.5 | -0.864 | 0.02101 | 0.002 | -41.117
-7 | -0.818 | 0.01963 | 0.001 | -41.66
-6.5 | -0.764 | 0.01856 | -0.001 | -41.197
-6 | -0.706 | 0.01772 | -0.003 | -39.869
-5.5 | -0.644 | 0.01694 | -0.005 | -38.051
-5 | -0.58 | 0.01626 | -0.006 | -35.673
-4.5 | -0.513 | 0.0156 | -0.008 | -32.913
-4 | -0.438 | 0.00943 | -0.01 | -46.413
-3.5 | -0.369 | 0.00927 | -0.011 | -39.863
-3 | -0.301 | 0.00911 | -0.013 | -33.036
-2.5 | -0.232 | 0.009 | -0.015 | -25.753
-2 | -0.163 | 0.00891 | -0.016 | -18.239
-1.5 | -0.093 | 0.00885 | -0.018 | -10.551
-1 | -0.023 | 0.0088 | -0.02 | -2.669
-0.5 | 0.046 | 0.00874 | -0.021 | 5.312
0 | 0.117 | 0.00868 | -0.023 | 13.427
0.5 | 0.187 | 0.00871 | -0.025 | 21.413
1 | 0.256 | 0.0088 | -0.026 | 29.125
1.5 | 0.326 | 0.00888 | -0.028 | 36.722
2 | 0.396 | 0.00898 | -0.03 | 44.112
2.5 | 0.464 | 0.00911 | -0.032 | 50.886
3 | 0.532 | 0.00928 | -0.033 | 57.357
3.5 | 0.6 | 0.00947 | -0.035 | 63.378
4 | 0.667 | 0.00969 | -0.037 | 68.825
4.5 | 0.733 | 0.00992 | -0.039 | 73.89
5 | 0.81 | 0.0181 | -0.041 | 44.732
5.5 | 0.873 | 0.01899 | -0.043 | 45.985
6 | 0.935 | 0.01994 | -0.045 | 46.883
6.5 | 0.992 | 0.02094 | -0.046 | 47.394
7 | 1.042 | 0.02205 | -0.048 | 47.244
7.5 | 1.082 | 0.02322 | -0.05 | 46.583
8 | 1.108 | 0.02458 | -0.051 | 45.073
8.5 | 1.111 | 0.02578 | -0.053 | 43.099
9 | 1.062 | 0.02983 | -0.054 | 35.61
9.5 | 0.585 | 0.09268 | -0.021 | 6.314
10 | 0.614 | 0.09245 | -0.023 | 6.636
10.5 | 0.642 | 0.11069 | -0.025 | 5.796
11 | 0.67 | 0.12295 | -0.028 | 5.452
11.5 | 0.698 | 0.13003 | -0.029 | 5.369
12 | 0.726 | 0.13374 | -0.029 | 5.428
12.5 | 0.755 | 0.14388 | -0.033 | 5.249
13 | 0.783 | 0.14737 | -0.034 | 5.313
13.5 | 0.811 | 0.15648 | -0.035 | 5.18
14 | 0.838 | 0.15598 | -0.036 | 5.375
14.5 | 0.868 | 0.16052 | -0.039 | 5.406
15 | 0.895 | 0.17913 | -0.04 | 4.998
15.5 | 0.923 | 0.18527 | -0.041 | 4.981
16 | 0.95 | 0.18644 | -0.042 | 5.097
16.5 | 0.98 | 0.19497 | -0.044 | 5.024
17 | 1.008 | 0.20398 | -0.046 | 4.94
17.5 | 1.035 | 0.2057 | -0.047 | 5.031
18 | 1.062 | 0.21436 | -0.048 | 4.956
18.5 | 1.091 | 0.21852 | -0.05 | 4.995
19 | 1.12 | 0.22691 | -0.052 | 4.935
19.5 | 1.147 | 0.22893 | -0.053 | 5.01
20 | 1.174 | 0.23513 | -0.054 | 4.993

## 32. Re 500k Mach 0.50 (2)
BIGFOIL.COM POLAR EXPORT
NACA67-119 a=0.8
NACA67-119 a=0.8 |  |  |  | Cl Max: | 0.6787 | at alpha= | 13 | deg
XFOIL ncrit=9 |  |  |  | L/D Max: | 22.8649 | at alpha= | 6 | deg
Re: | 500000 |  |  | Cd Min: | 0.17264 | at alpha= | 18 | deg
Mach: | 0.5 |  |  | Cl=0 at alpha= | 0.82986 | deg
|  |  |  | @ Cl=0.1, Cd= | 0.027211
|  |  |  | @ Cl=0.4, Cd= | 0.018599
|  |  |  | @ Cl=0.6, Cd= | 0.17264
alpha (deg) | Cl | Cd | Cm | Cl/Cd
-7.5 | -0.288 | 0.02449 | -0.1283 | -11.7599
-7 | -0.2579 | 0.02371 | -0.1234 | -10.8773
-6.5 | -0.2342 | 0.02279 | -0.1174 | -10.2764
-6 | -0.2525 | 0.02356 | -0.1042 | -10.7173
-5.5 | -0.2854 | 0.02377 | -0.0878 | -12.0067
-4.5 | -0.4064 | 0.02393 | -0.0431 | -16.9829
-4 | -0.4585 | 0.02121 | -0.0224 | -21.6172
-3.5 | -0.5581 | 0.02087 | 0.0083 | -26.7417
-2.5 | -0.5898 | 0.02138 | 0.0426 | -27.5865
-2 | -0.5143 | 0.02249 | 0.0422 | -22.8679
-1.5 | -0.4803 | 0.02428 | 0.0488 | -19.7817
0 | -0.1391 | 0.02999 | 0.0237 | -4.6382
0.5 | -0.0412 | 0.02995 | 0.0169 | -1.3756
1.5 | 0.0837 | 0.02992 | 0.0166 | 2.7975
2.5 | 0.0675 | 0.02781 | 0.0437 | 2.4272
3 | 0.1386 | 0.0265 | 0.043 | 5.2302
4.5 | 0.263 | 0.02128 | 0.057 | 12.359
5 | 0.3069 | 0.02051 | 0.0611 | 14.9634
5.5 | 0.3936 | 0.01865 | 0.0591 | 21.1046
6 | 0.4214 | 0.01843 | 0.0661 | 22.8649
6.5 | 0.4073 | 0.01995 | 0.078 | 20.416
7 | 0.4045 | 0.02175 | 0.0872 | 18.5977
7.5 | 0.4155 | 0.02352 | 0.0938 | 17.6658
8 | 0.4358 | 0.02509 | 0.0993 | 17.3695
8.5 | 0.4634 | 0.02665 | 0.1037 | 17.3884
9 | 0.4946 | 0.02825 | 0.1076 | 17.508
9.5 | 0.5229 | 0.03013 | 0.1116 | 17.3548
10 | 0.5535 | 0.03206 | 0.1153 | 17.2645
10.5 | 0.581 | 0.03432 | 0.1188 | 16.9289
11 | 0.6129 | 0.03654 | 0.1219 | 16.7734
11.5 | 0.6405 | 0.03924 | 0.1249 | 16.3226
12 | 0.6622 | 0.04252 | 0.1278 | 15.5738
12.5 | 0.6765 | 0.04678 | 0.1305 | 14.4613
13 | 0.6787 | 0.05202 | 0.1323 | 13.0469
13.5 | 0.6612 | 0.05957 | 0.133 | 11.0995
14 | 0.6322 | 0.06911 | 0.1311 | 9.1477
14.5 | 0.6 | 0.08021 | 0.1263 | 7.4804
15 | 0.5647 | 0.09313 | 0.119 | 6.0636
15.5 | 0.5239 | 0.10833 | 0.1097 | 4.8361
16 | 0.4963 | 0.1221 | 0.1018 | 4.0647
16.5 | 0.438 | 0.14372 | 0.0912 | 3.0476
17 | 0.4304 | 0.15602 | 0.0852 | 2.7586
17.5 | 0.4373 | 0.16522 | 0.0805 | 2.6468
18 | 0.45 | 0.17264 | 0.0765 | 2.6066

## 33. Re 750k Mach 0.00 (1)
BIGFOIL.COM POLAR EXPORT
NACA67-119 a=0.8
NACA67-119 a=0.8 |  |  |  | Cl Max: | 1.411 | at alpha= | 15 | deg
JavaFoil+Calcfoil stall+Eppler ext transition |  |  |  | L/D Max: | 96.704 | at alpha= | 5 | deg
Re: | 750000 |  |  | Cd Min: | 0.00644 | at alpha= | -0.5 | deg
Mach: | 0 |  |  | Cl=0 at alpha= | -0.83064 | deg
|  |  |  | @ Cl=0.1, Cd= | 0.00644
|  |  |  | @ Cl=0.4, Cd= | 0.0067093
|  |  |  | @ Cl=0.6, Cd= | 0.0070285
alpha (deg) | Cl | Cd | Cm | Cl/Cd
-19 | -1.074 | 0.15848 | 0.019 | -6.774
-18.5 | -1.086 | 0.15059 | 0.019 | -7.209
-18 | -1.096 | 0.14197 | 0.018 | -7.719
-17.5 | -1.102 | 0.13628 | 0.017 | -8.086
-17 | -1.109 | 0.12809 | 0.017 | -8.656
-16.5 | -1.113 | 0.12037 | 0.017 | -9.246
-16 | -1.115 | 0.11224 | 0.016 | -9.937
-15.5 | -1.118 | 0.10335 | 0.016 | -10.815
-15 | -1.12 | 0.09351 | 0.016 | -11.977
-14.5 | -1.132 | 0.07831 | 0.017 | -14.458
-14 | -1.266 | 0.03008 | 0.021 | -42.086
-13.5 | -1.257 | 0.02708 | 0.02 | -46.421
-13 | -1.239 | 0.02532 | 0.018 | -48.952
-12.5 | -1.217 | 0.02379 | 0.017 | -51.145
-12 | -1.189 | 0.02248 | 0.015 | -52.87
-11.5 | -1.155 | 0.02138 | 0.014 | -54.045
-11 | -1.119 | 0.02041 | 0.013 | -54.798
-10.5 | -1.079 | 0.01951 | 0.011 | -55.299
-10 | -1.037 | 0.01868 | 0.01 | -55.5
-9.5 | -0.992 | 0.01795 | 0.008 | -55.275
-9 | -0.945 | 0.01707 | 0.007 | -55.388
-8.5 | -0.896 | 0.01633 | 0.005 | -54.893
-8 | -0.845 | 0.01565 | 0.004 | -54.014
-7.5 | -0.792 | 0.01508 | 0.002 | -52.541
-7 | -0.738 | 0.01453 | 0.001 | -50.803
-6.5 | -0.683 | 0.01403 | -0.001 | -48.654
-6 | -0.626 | 0.01357 | -0.002 | -46.106
-5.5 | -0.568 | 0.01313 | -0.004 | -43.255
-5 | -0.509 | 0.01271 | -0.006 | -40.056
-4.5 | -0.446 | 0.00695 | -0.007 | -64.069
-4 | -0.386 | 0.00686 | -0.009 | -56.248
-3.5 | -0.326 | 0.00676 | -0.01 | -48.186
-3 | -0.265 | 0.00668 | -0.012 | -39.687
-2.5 | -0.204 | 0.00661 | -0.013 | -30.865
-2 | -0.143 | 0.00657 | -0.015 | -21.784
-1.5 | -0.082 | 0.00653 | -0.016 | -12.576
-1 | -0.021 | 0.00649 | -0.018 | -3.185
-0.5 | 0.041 | 0.00644 | -0.019 | 6.344
0 | 0.102 | 0.00644 | -0.021 | 15.908
0.5 | 0.164 | 0.00647 | -0.022 | 25.341
1 | 0.225 | 0.00652 | -0.024 | 34.527
1.5 | 0.287 | 0.00658 | -0.025 | 43.549
2 | 0.348 | 0.00664 | -0.027 | 52.353
2.5 | 0.408 | 0.00672 | -0.028 | 60.682
3 | 0.468 | 0.00679 | -0.03 | 68.959
3.5 | 0.528 | 0.00689 | -0.032 | 76.696
4 | 0.588 | 0.007 | -0.033 | 83.957
4.5 | 0.647 | 0.00714 | -0.035 | 90.615
5 | 0.706 | 0.0073 | -0.036 | 96.704
5.5 | 0.769 | 0.01441 | -0.038 | 53.341
6 | 0.826 | 0.01493 | -0.039 | 55.35
6.5 | 0.883 | 0.01552 | -0.041 | 56.871
7 | 0.937 | 0.01612 | -0.042 | 58.106
7.5 | 0.989 | 0.01672 | -0.044 | 59.123
8 | 1.039 | 0.01741 | -0.045 | 59.695
8.5 | 1.087 | 0.0181 | -0.047 | 60.07
9 | 1.133 | 0.01879 | -0.048 | 60.275
9.5 | 1.175 | 0.01956 | -0.05 | 60.109
10 | 1.215 | 0.02037 | -0.051 | 59.651
10.5 | 1.252 | 0.02123 | -0.053 | 58.991
11 | 1.285 | 0.02278 | -0.054 | 56.421
11.5 | 1.315 | 0.02382 | -0.056 | 55.198
12 | 1.341 | 0.02487 | -0.057 | 53.938
12.5 | 1.363 | 0.02605 | -0.058 | 52.33
13 | 1.381 | 0.02746 | -0.06 | 50.306
13.5 | 1.396 | 0.02861 | -0.061 | 48.782
14 | 1.405 | 0.03068 | -0.062 | 45.783
14.5 | 1.41 | 0.03236 | -0.063 | 43.583
15 | 1.411 | 0.03467 | -0.065 | 40.679
15.5 | 1.4 | 0.03918 | -0.065 | 35.726
16 | 1.243 | 0.09306 | -0.052 | 13.357
16.5 | 1.215 | 0.11079 | -0.048 | 10.963
17 | 1.2 | 0.12159 | -0.047 | 9.869
17.5 | 1.189 | 0.12817 | -0.047 | 9.275
18 | 1.17 | 0.14068 | -0.045 | 8.316
18.5 | 1.156 | 0.14719 | -0.045 | 7.856
19 | 1.139 | 0.15614 | -0.045 | 7.292
19.5 | 1.119 | 0.16747 | -0.043 | 6.68
20 | 1.1 | 0.1763 | -0.043 | 6.239

## 34. Re 750k Mach 0.00 (2)
BIGFOIL.COM POLAR EXPORT
NACA67-119 a=0.8
NACA67-119 a=0.8 |  |  |  | Cl Max: | 1.0472 | at alpha= | 20 | deg
XFOIL ncrit=9 |  |  |  | L/D Max: | 49.5248 | at alpha= | 5.5 | deg
Re: | 750000 |  |  | Cd Min: | 0.07488 | at alpha= | 20 | deg
Mach: | 0 |  |  | Cl=0 at alpha= | 0.028832 | deg
|  |  |  | @ Cl=0.1, Cd= | 0.01528
|  |  |  | @ Cl=0.4, Cd= | 0.011344
|  |  |  | @ Cl=0.6, Cd= | 0.020319
alpha (deg) | Cl | Cd | Cm | Cl/Cd
-20 | -0.8943 | 0.07404 | -0.1194 | -12.0786
-19.5 | -0.9058 | 0.0666 | -0.122 | -13.6006
-19 | -0.9115 | 0.06037 | -0.1235 | -15.0986
-18.5 | -0.9131 | 0.05492 | -0.1243 | -16.626
-18 | -0.9101 | 0.05025 | -0.1243 | -18.1114
-17.5 | -0.9066 | 0.04593 | -0.1237 | -19.7387
-17 | -0.8997 | 0.04223 | -0.1226 | -21.3048
-16.5 | -0.8855 | 0.03932 | -0.1215 | -22.5203
-16 | -0.8678 | 0.03674 | -0.1202 | -23.62
-15.5 | -0.8495 | 0.03432 | -0.1186 | -24.7523
-15 | -0.8272 | 0.03227 | -0.1169 | -25.6337
-14.5 | -0.8095 | 0.03003 | -0.1146 | -26.9564
-14 | -0.7829 | 0.02849 | -0.1129 | -27.4798
-13.5 | -0.753 | 0.02716 | -0.1113 | -27.7246
-13 | -0.7286 | 0.02549 | -0.109 | -28.5838
-12.5 | -0.697 | 0.02431 | -0.1073 | -28.6713
-12 | -0.6627 | 0.02329 | -0.1058 | -28.4543
-11.5 | -0.6329 | 0.02206 | -0.1036 | -28.6899
-11 | -0.5964 | 0.02122 | -0.1022 | -28.1056
-10.5 | -0.5652 | 0.0201 | -0.0999 | -28.1194
-10 | -0.527 | 0.0194 | -0.0984 | -27.1649
-9.5 | -0.4932 | 0.01856 | -0.0963 | -26.5733
-9 | -0.4566 | 0.01792 | -0.0944 | -25.4799
-8.5 | -0.4176 | 0.0173 | -0.0929 | -24.1387
-8 | -0.3815 | 0.01661 | -0.0909 | -22.9681
-7.5 | -0.3475 | 0.01587 | -0.0884 | -21.8967
-7 | -0.3179 | 0.01502 | -0.0852 | -21.1651
-6.5 | -0.2939 | 0.01411 | -0.0809 | -20.8292
-6 | -0.2781 | 0.01308 | -0.0751 | -21.2615
-5.5 | -0.282 | 0.01177 | -0.0654 | -23.9592
-4.5 | -0.3694 | 0.01021 | -0.0281 | -36.1802
-4 | -0.3919 | 0.01075 | -0.0119 | -36.4558
-3.5 | -0.3567 | 0.01105 | -0.0079 | -32.2805
-3 | -0.3762 | 0.01241 | 0.0066 | -30.3143
-2.5 | -0.3642 | 0.01296 | 0.015 | -28.1019
-2 | -0.298 | 0.0135 | 0.0129 | -22.0741
-1.5 | -0.2207 | 0.01435 | 0.0089 | -15.3798
-1 | -0.1441 | 0.01549 | 0.0052 | -9.3028
-0.5 | -0.0699 | 0.01569 | 0.0011 | -4.4551
0 | -0.0038 | 0.01559 | -0.0016 | -0.24375
0.5 | 0.0621 | 0.01539 | -0.0042 | 4.0351
1 | 0.1311 | 0.01519 | -0.0075 | 8.6307
2.5 | 0.2148 | 0.01338 | 0.008 | 16.0538
3 | 0.3749 | 0.01173 | -0.0131 | 31.9608
3.5 | 0.4321 | 0.01085 | -0.0136 | 39.8249
4 | 0.4577 | 0.01007 | -0.0073 | 45.4518
4.5 | 0.4578 | 0.00998 | 0.0038 | 45.8717
5 | 0.4682 | 0.0102 | 0.0122 | 45.902
5.5 | 0.5002 | 0.0101 | 0.0167 | 49.5248
6 | 0.476 | 0.01155 | 0.0309 | 41.2121
6.5 | 0.4604 | 0.01329 | 0.0425 | 34.6426
7 | 0.4648 | 0.01471 | 0.0502 | 31.5976
7.5 | 0.4814 | 0.01591 | 0.0555 | 30.2577
8 | 0.5053 | 0.01705 | 0.0595 | 29.6364
8.5 | 0.5335 | 0.01813 | 0.0627 | 29.4264
9 | 0.5642 | 0.01919 | 0.0654 | 29.4007
9.5 | 0.5964 | 0.02022 | 0.0678 | 29.4955
10 | 0.6311 | 0.02117 | 0.0697 | 29.8111
10.5 | 0.6677 | 0.02206 | 0.0713 | 30.2675
11 | 0.6995 | 0.02322 | 0.0734 | 30.1249
11.5 | 0.7349 | 0.02422 | 0.0749 | 30.3427
12 | 0.7631 | 0.02563 | 0.0771 | 29.7737
12.5 | 0.7974 | 0.0267 | 0.0786 | 29.8652
13 | 0.827 | 0.0281 | 0.0804 | 29.4306
13.5 | 0.8529 | 0.02977 | 0.0825 | 28.6496
14 | 0.8859 | 0.03106 | 0.0837 | 28.5222
14.5 | 0.9074 | 0.03316 | 0.0858 | 27.3643
15 | 0.9363 | 0.03481 | 0.087 | 26.8974
15.5 | 0.9542 | 0.03724 | 0.089 | 25.623
16 | 0.9763 | 0.03948 | 0.0904 | 24.729
16.5 | 0.9956 | 0.04206 | 0.0917 | 23.6709
17 | 1.0039 | 0.04561 | 0.0933 | 22.0105
17.5 | 1.0182 | 0.04881 | 0.0944 | 20.8605
18 | 1.0313 | 0.05229 | 0.0949 | 19.7227
18.5 | 1.0373 | 0.05653 | 0.0955 | 18.3495
19 | 1.0383 | 0.06159 | 0.0954 | 16.8583
19.5 | 1.0348 | 0.06803 | 0.0937 | 15.2109
20 | 1.0472 | 0.07488 | 0.0883 | 13.985

## 35. Re 750k Mach 0.10 (1)
BIGFOIL.COM POLAR EXPORT
NACA67-119 a=0.8
NACA67-119 a=0.8 |  |  |  | Cl Max: | 1.395 | at alpha= | 14.5 | deg
JavaFoil+Calcfoil stall+Eppler ext transition |  |  |  | L/D Max: | 96.804 | at alpha= | 5 | deg
Re: | 750000 |  |  | Cd Min: | 0.00646 | at alpha= | 0 | deg
Mach: | 0.1 |  |  | Cl=0 at alpha= | -0.83064 | deg
|  |  |  | @ Cl=0.1, Cd= | 0.0064605
|  |  |  | @ Cl=0.4, Cd= | 0.0067267
|  |  |  | @ Cl=0.6, Cd= | 0.0070614
alpha (deg) | Cl | Cd | Cm | Cl/Cd
-18.5 | -1.051 | 0.15302 | 0.018 | -6.872
-18 | -1.065 | 0.14513 | 0.018 | -7.339
-17.5 | -1.076 | 0.13754 | 0.017 | -7.826
-17 | -1.084 | 0.12972 | 0.017 | -8.358
-16.5 | -1.091 | 0.12254 | 0.016 | -8.904
-16 | -1.095 | 0.11562 | 0.016 | -9.471
-15.5 | -1.1 | 0.10643 | 0.016 | -10.337
-15 | -1.103 | 0.09714 | 0.016 | -11.358
-14.5 | -1.102 | 0.08906 | 0.016 | -12.379
-14 | -1.12 | 0.07115 | 0.017 | -15.744
-13.5 | -1.249 | 0.02779 | 0.02 | -44.952
-13 | -1.234 | 0.02583 | 0.018 | -47.791
-12.5 | -1.214 | 0.02419 | 0.017 | -50.2
-12 | -1.187 | 0.02277 | 0.015 | -52.157
-11.5 | -1.155 | 0.02161 | 0.014 | -53.452
-11 | -1.119 | 0.02062 | 0.013 | -54.279
-10.5 | -1.081 | 0.0197 | 0.011 | -54.859
-10 | -1.039 | 0.01886 | 0.01 | -55.086
-9.5 | -0.995 | 0.01807 | 0.008 | -55.045
-9 | -0.948 | 0.01723 | 0.007 | -55.03
-8.5 | -0.899 | 0.01649 | 0.005 | -54.548
-8 | -0.848 | 0.01579 | 0.004 | -53.747
-7.5 | -0.796 | 0.01521 | 0.002 | -52.322
-7 | -0.741 | 0.01464 | 0.001 | -50.629
-6.5 | -0.686 | 0.01411 | -0.001 | -48.575
-6 | -0.629 | 0.01365 | -0.002 | -46.062
-5.5 | -0.571 | 0.0132 | -0.004 | -43.232
-5 | -0.512 | 0.01278 | -0.006 | -40.048
-4.5 | -0.448 | 0.00699 | -0.007 | -64.032
-4 | -0.388 | 0.00687 | -0.009 | -56.397
-3.5 | -0.327 | 0.00678 | -0.01 | -48.209
-3 | -0.266 | 0.00671 | -0.012 | -39.686
-2.5 | -0.205 | 0.00664 | -0.013 | -30.859
-2 | -0.144 | 0.00659 | -0.015 | -21.796
-1.5 | -0.082 | 0.00655 | -0.016 | -12.585
-1 | -0.021 | 0.00651 | -0.018 | -3.187
-0.5 | 0.041 | 0.00647 | -0.019 | 6.349
0 | 0.103 | 0.00646 | -0.021 | 15.924
0.5 | 0.165 | 0.00649 | -0.022 | 25.373
1 | 0.226 | 0.00655 | -0.024 | 34.552
1.5 | 0.288 | 0.00661 | -0.025 | 43.577
2 | 0.35 | 0.00666 | -0.027 | 52.49
2.5 | 0.41 | 0.00674 | -0.029 | 60.824
3 | 0.47 | 0.00682 | -0.03 | 68.997
3.5 | 0.531 | 0.00692 | -0.032 | 76.73
4 | 0.591 | 0.00704 | -0.033 | 83.879
4.5 | 0.65 | 0.00718 | -0.035 | 90.554
5 | 0.709 | 0.00732 | -0.036 | 96.804
5.5 | 0.772 | 0.01451 | -0.038 | 53.23
6 | 0.83 | 0.01503 | -0.04 | 55.218
6.5 | 0.887 | 0.01564 | -0.041 | 56.687
7 | 0.941 | 0.01623 | -0.043 | 57.961
7.5 | 0.993 | 0.01687 | -0.044 | 58.858
8 | 1.043 | 0.01754 | -0.046 | 59.464
8.5 | 1.091 | 0.01825 | -0.047 | 59.774
9 | 1.136 | 0.01895 | -0.049 | 59.94
9.5 | 1.178 | 0.01974 | -0.05 | 59.692
10 | 1.218 | 0.02058 | -0.052 | 59.178
10.5 | 1.254 | 0.02145 | -0.053 | 58.438
11 | 1.286 | 0.02307 | -0.054 | 55.736
11.5 | 1.314 | 0.02417 | -0.056 | 54.382
12 | 1.339 | 0.02525 | -0.057 | 53.028
12.5 | 1.359 | 0.02645 | -0.059 | 51.376
13 | 1.375 | 0.02793 | -0.06 | 49.222
13.5 | 1.386 | 0.02924 | -0.061 | 47.403
14 | 1.392 | 0.03131 | -0.062 | 44.467
14.5 | 1.395 | 0.03318 | -0.064 | 42.041
15 | 1.39 | 0.03586 | -0.065 | 38.774
15.5 | 1.265 | 0.07263 | -0.056 | 17.414
16 | 1.201 | 0.10475 | -0.048 | 11.468
16.5 | 1.183 | 0.11634 | -0.046 | 10.17
17 | 1.167 | 0.12628 | -0.045 | 9.241
17.5 | 1.15 | 0.13602 | -0.044 | 8.454
18 | 1.132 | 0.14526 | -0.043 | 7.792
18.5 | 1.115 | 0.15138 | -0.044 | 7.364
19 | 1.094 | 0.16103 | -0.043 | 6.795
19.5 | 1.072 | 0.17135 | -0.042 | 6.254

## 36. Re 750k Mach 0.10 (2)
BIGFOIL.COM POLAR EXPORT
NACA67-119 a=0.8
NACA67-119 a=0.8 |  |  |  | Cl Max: | 1.0256 | at alpha= | 18.5 | deg
XFOIL ncrit=9 |  |  |  | L/D Max: | 48.5435 | at alpha= | 5.5 | deg
Re: | 750000 |  |  | Cd Min: | 0.07993 | at alpha= | -20 | deg
Mach: | 0.1 |  |  | Cl=0 at alpha= | 0.023988 | deg
|  |  |  | @ Cl=0.1, Cd= | 0.015416
|  |  |  | @ Cl=0.4, Cd= | 0.011359
|  |  |  | @ Cl=0.6, Cd= | 0.020539
alpha (deg) | Cl | Cd | Cm | Cl/Cd
-20 | -0.8617 | 0.07993 | -0.1186 | -10.7807
-19.5 | -0.8793 | 0.07122 | -0.1222 | -12.3463
-19 | -0.8898 | 0.06408 | -0.1244 | -13.8858
-18.5 | -0.8955 | 0.05784 | -0.1258 | -15.4824
-18 | -0.8965 | 0.05254 | -0.1262 | -17.0632
-17.5 | -0.8906 | 0.04825 | -0.126 | -18.458
-17 | -0.8899 | 0.04383 | -0.1248 | -20.3034
-16.5 | -0.8779 | 0.04061 | -0.1238 | -21.6178
-16 | -0.8614 | 0.03783 | -0.1225 | -22.7703
-15.5 | -0.8443 | 0.03524 | -0.1209 | -23.9586
-15 | -0.8214 | 0.03318 | -0.1193 | -24.7559
-14.5 | -0.8054 | 0.03073 | -0.1168 | -26.2089
-14 | -0.7801 | 0.02906 | -0.115 | -26.8445
-13.5 | -0.7511 | 0.02761 | -0.1133 | -27.2039
-13 | -0.7261 | 0.02594 | -0.111 | -27.9915
-12.5 | -0.6952 | 0.02467 | -0.1092 | -28.18
-12 | -0.6601 | 0.02367 | -0.1077 | -27.8876
-11.5 | -0.6316 | 0.02233 | -0.1053 | -28.2848
-11 | -0.5955 | 0.02143 | -0.1037 | -27.7881
-10.5 | -0.5642 | 0.02031 | -0.1014 | -27.7794
-10 | -0.5254 | 0.01962 | -0.1 | -26.7788
-9.5 | -0.4919 | 0.01876 | -0.0977 | -26.2207
-9 | -0.455 | 0.01809 | -0.0958 | -25.152
-8.5 | -0.4164 | 0.01744 | -0.0942 | -23.8761
-7.5 | -0.3453 | 0.01603 | -0.0897 | -21.5409
-7 | -0.3156 | 0.01517 | -0.0865 | -20.8042
-6.5 | -0.2908 | 0.01427 | -0.0823 | -20.3784
-6 | -0.2745 | 0.01324 | -0.0765 | -20.7326
-5.5 | -0.2777 | 0.01193 | -0.0669 | -23.2775
-5 | -0.3053 | 0.01059 | -0.052 | -28.8291
-4.5 | -0.3636 | 0.01028 | -0.03 | -35.3696
-4 | -0.3927 | 0.01082 | -0.0124 | -36.2939
-3.5 | -0.3578 | 0.01111 | -0.0082 | -32.2052
-3 | -0.309 | 0.01146 | -0.0069 | -26.9634
-2.5 | -0.3675 | 0.01301 | 0.0153 | -28.2475
-2 | -0.2991 | 0.01355 | 0.0129 | -22.0738
-1.5 | -0.2223 | 0.01441 | 0.009 | -15.4268
-1 | -0.145 | 0.01558 | 0.0052 | -9.3068
0 | -0.0032 | 0.01567 | -0.0017 | -0.20421
0.5 | 0.0635 | 0.01549 | -0.0044 | 4.0994
1 | 0.1328 | 0.01535 | -0.0077 | 8.6515
2.5 | 0.3065 | 0.01287 | -0.0099 | 23.8151
3 | 0.3525 | 0.01199 | -0.0081 | 29.3995
3.5 | 0.433 | 0.01092 | -0.0133 | 39.652
4 | 0.4512 | 0.01015 | -0.0054 | 44.4532
4.5 | 0.4536 | 0.01009 | 0.0053 | 44.9554
5 | 0.4621 | 0.01038 | 0.0141 | 44.5183
5.5 | 0.4966 | 0.01023 | 0.0181 | 48.5435
6 | 0.472 | 0.01172 | 0.0324 | 40.273
6.5 | 0.4575 | 0.01345 | 0.0438 | 34.0149
7 | 0.462 | 0.01492 | 0.0515 | 30.9651
7.5 | 0.4792 | 0.0161 | 0.0568 | 29.764
8 | 0.5033 | 0.01725 | 0.0607 | 29.1768
8.5 | 0.5321 | 0.01832 | 0.0639 | 29.0448
9 | 0.5625 | 0.01941 | 0.0667 | 28.9799
9.5 | 0.5957 | 0.02041 | 0.069 | 29.1867
10 | 0.6296 | 0.02143 | 0.0711 | 29.3794
10.5 | 0.6665 | 0.02232 | 0.0727 | 29.8611
11 | 0.6987 | 0.02349 | 0.0748 | 29.7446
11.5 | 0.7339 | 0.02454 | 0.0764 | 29.9063
12 | 0.7621 | 0.02598 | 0.0787 | 29.3341
12.5 | 0.7964 | 0.02709 | 0.0802 | 29.3983
13 | 0.8229 | 0.02871 | 0.0824 | 28.6625
13.5 | 0.8519 | 0.03025 | 0.0842 | 28.162
14 | 0.8831 | 0.0317 | 0.0856 | 27.858
14.5 | 0.9064 | 0.03373 | 0.0875 | 26.8722
15 | 0.9341 | 0.03554 | 0.0888 | 26.2831
15.5 | 0.9488 | 0.03828 | 0.0911 | 24.7858
16 | 0.9724 | 0.0405 | 0.0924 | 24.0099
16.5 | 0.9895 | 0.04334 | 0.0937 | 22.8311
17 | 0.9983 | 0.04701 | 0.0952 | 21.2359
17.5 | 1.0106 | 0.0505 | 0.0962 | 20.0119
18 | 1.022 | 0.05429 | 0.0966 | 18.8248
18.5 | 1.0256 | 0.05895 | 0.097 | 17.3978
19 | 1.0195 | 0.06494 | 0.0966 | 15.6991
19.5 | 1.0172 | 0.07126 | 0.095 | 14.2745
20 | 1.0234 | 0.07862 | 0.09 | 13.017

## 37. Re 750k Mach 0.25 (1)
BIGFOIL.COM POLAR EXPORT
NACA67-119 a=0.8
NACA67-119 a=0.8 |  |  |  | Cl Max: | 1.315 | at alpha= | 12.5 | deg
JavaFoil+Calcfoil stall+Eppler ext transition |  |  |  | L/D Max: | 96.604 | at alpha= | 5 | deg
Re: | 750000 |  |  | Cd Min: | 0.00658 | at alpha= | 0 | deg
Mach: | 0.25 |  |  | Cl=0 at alpha= | -0.83333 | deg
|  |  |  | @ Cl=0.1, Cd= | 0.0065838
|  |  |  | @ Cl=0.4, Cd= | 0.0068638
|  |  |  | @ Cl=0.6, Cd= | 0.0072072
alpha (deg) | Cl | Cd | Cm | Cl/Cd
-17.5 | -0.845 | 0.15802 | 0.015 | -5.345
-17 | -0.882 | 0.14844 | 0.014 | -5.942
-16.5 | -0.916 | 0.1371 | 0.014 | -6.684
-16 | -0.945 | 0.12725 | 0.014 | -7.427
-15.5 | -0.97 | 0.12019 | 0.014 | -8.067
-15 | -0.988 | 0.11282 | 0.013 | -8.761
-14.5 | -1.002 | 0.10478 | 0.013 | -9.567
-14 | -1.014 | 0.09643 | 0.013 | -10.52
-13.5 | -1.023 | 0.0874 | 0.013 | -11.703
-13 | -1.027 | 0.07862 | 0.013 | -13.065
-12.5 | -1.181 | 0.02702 | 0.017 | -43.72
-12 | -1.168 | 0.02519 | 0.016 | -46.358
-11.5 | -1.146 | 0.02351 | 0.014 | -48.718
-11 | -1.118 | 0.02204 | 0.013 | -50.716
-10.5 | -1.085 | 0.02092 | 0.011 | -51.85
-10 | -1.047 | 0.01995 | 0.01 | -52.505
-9.5 | -1.007 | 0.019 | 0.008 | -52.974
-9 | -0.962 | 0.01815 | 0.007 | -53.027
-8.5 | -0.915 | 0.01729 | 0.005 | -52.928
-8 | -0.865 | 0.01646 | 0.004 | -52.538
-7.5 | -0.812 | 0.01582 | 0.002 | -51.358
-7 | -0.758 | 0.01516 | 0.001 | -50.001
-6.5 | -0.702 | 0.0146 | -0.001 | -48.08
-6 | -0.644 | 0.01408 | -0.003 | -45.723
-5.5 | -0.585 | 0.0136 | -0.004 | -43.016
-5 | -0.525 | 0.01314 | -0.006 | -39.931
-4.5 | -0.459 | 0.00718 | -0.007 | -63.916
-4 | -0.397 | 0.00705 | -0.009 | -56.371
-3.5 | -0.336 | 0.00694 | -0.01 | -48.349
-3 | -0.273 | 0.00687 | -0.012 | -39.737
-2.5 | -0.21 | 0.0068 | -0.013 | -30.942
-2 | -0.147 | 0.00673 | -0.015 | -21.926
-1.5 | -0.085 | 0.00669 | -0.017 | -12.646
-1 | -0.021 | 0.00665 | -0.018 | -3.205
-0.5 | 0.042 | 0.00662 | -0.02 | 6.366
0 | 0.106 | 0.00658 | -0.021 | 16.054
0.5 | 0.169 | 0.00663 | -0.023 | 25.49
1 | 0.232 | 0.00668 | -0.024 | 34.772
1.5 | 0.295 | 0.00676 | -0.026 | 43.69
2 | 0.359 | 0.00681 | -0.028 | 52.697
2.5 | 0.42 | 0.00689 | -0.029 | 61.036
3 | 0.483 | 0.00698 | -0.031 | 69.157
3.5 | 0.545 | 0.00709 | -0.032 | 76.774
4 | 0.606 | 0.00722 | -0.034 | 83.958
4.5 | 0.667 | 0.00737 | -0.036 | 90.433
5 | 0.727 | 0.00752 | -0.037 | 96.604
5.5 | 0.792 | 0.01499 | -0.039 | 52.809
6 | 0.85 | 0.01558 | -0.041 | 54.577
6.5 | 0.908 | 0.01623 | -0.042 | 55.927
7 | 0.962 | 0.01688 | -0.044 | 56.989
7.5 | 1.014 | 0.0176 | -0.045 | 57.621
8 | 1.063 | 0.01832 | -0.047 | 58.037
8.5 | 1.11 | 0.01912 | -0.048 | 58.028
9 | 1.152 | 0.01992 | -0.05 | 57.848
9.5 | 1.191 | 0.02083 | -0.051 | 57.198
10 | 1.226 | 0.02176 | -0.053 | 56.319
10.5 | 1.255 | 0.02346 | -0.054 | 53.498
11 | 1.279 | 0.02474 | -0.056 | 51.691
11.5 | 1.297 | 0.02607 | -0.057 | 49.75
12 | 1.309 | 0.02752 | -0.059 | 47.572
12.5 | 1.315 | 0.02902 | -0.06 | 45.296
13 | 1.312 | 0.03104 | -0.061 | 42.272
13.5 | 1.299 | 0.03436 | -0.062 | 37.793
14 | 1.126 | 0.08467 | -0.047 | 13.299
14.5 | 1.088 | 0.10107 | -0.043 | 10.766
15 | 1.058 | 0.11216 | -0.04 | 9.434
15.5 | 1.029 | 0.12073 | -0.039 | 8.52
16 | 0.995 | 0.12997 | -0.038 | 7.656
16.5 | 0.957 | 0.14069 | -0.037 | 6.801
17 | 0.916 | 0.14979 | -0.038 | 6.113
17.5 | 0.869 | 0.15914 | -0.037 | 5.462

## 38. Re 750k Mach 0.25 (2)
BIGFOIL.COM POLAR EXPORT
NACA67-119 a=0.8
NACA67-119 a=0.8 |  |  |  | Cl Max: | 0.9522 | at alpha= | 17.5 | deg
XFOIL ncrit=9 |  |  |  | L/D Max: | 43.1913 | at alpha= | 5.5 | deg
Re: | 750000 |  |  | Cd Min: | 0.11629 | at alpha= | -19.5 | deg
Mach: | 0.25 |  |  | Cl=0 at alpha= | 0.80187 | deg
|  |  |  | @ Cl=0.1, Cd= | 0.01565
|  |  |  | @ Cl=0.4, Cd= | 0.011766
|  |  |  | @ Cl=0.6, Cd= | 0.021872
alpha (deg) | Cl | Cd | Cm | Cl/Cd
-19.5 | -0.6374 | 0.11629 | -0.1063 | -5.4811
-19 | -0.6982 | 0.0977 | -0.1171 | -7.1464
-18.5 | -0.7421 | 0.08339 | -0.1251 | -8.8991
-18 | -0.7737 | 0.07214 | -0.1304 | -10.725
-17.5 | -0.7946 | 0.06327 | -0.1336 | -12.5589
-17 | -0.8067 | 0.05613 | -0.1351 | -14.372
-16.5 | -0.8169 | 0.04986 | -0.1352 | -16.3839
-16 | -0.8138 | 0.04526 | -0.1344 | -17.9806
-15.5 | -0.806 | 0.04136 | -0.133 | -19.4874
-15 | -0.793 | 0.03808 | -0.1312 | -20.8246
-14.5 | -0.7757 | 0.03531 | -0.1291 | -21.9683
-14 | -0.759 | 0.03264 | -0.1266 | -23.2537
-13.5 | -0.7358 | 0.03051 | -0.1244 | -24.1167
-13 | -0.7076 | 0.02876 | -0.1223 | -24.6036
-12.5 | -0.6825 | 0.02689 | -0.1196 | -25.3812
-12 | -0.6518 | 0.02545 | -0.1174 | -25.611
-11.5 | -0.6188 | 0.02417 | -0.1152 | -25.602
-11 | -0.5887 | 0.0228 | -0.1125 | -25.8202
-10.5 | -0.5539 | 0.02171 | -0.1103 | -25.5136
-10 | -0.5194 | 0.02072 | -0.1079 | -25.0676
-9.5 | -0.4845 | 0.01984 | -0.1055 | -24.4204
-9 | -0.4455 | 0.01907 | -0.1036 | -23.3613
-8.5 | -0.4089 | 0.01825 | -0.1013 | -22.4055
-8 | -0.3711 | 0.01755 | -0.0991 | -21.1453
-7.5 | -0.3331 | 0.01689 | -0.0969 | -19.7217
-7 | -0.3018 | 0.01601 | -0.0936 | -18.8507
-6.5 | -0.2757 | 0.01508 | -0.0893 | -18.2825
-6 | -0.2564 | 0.01407 | -0.0838 | -18.2232
-5.5 | -0.2557 | 0.01276 | -0.0748 | -20.0392
-3.5 | -0.483 | 0.01292 | 0.0132 | -37.3839
-3 | -0.4358 | 0.01302 | 0.0154 | -33.4716
-2.5 | -0.3765 | 0.01332 | 0.0151 | -28.2658
-2 | -0.3072 | 0.01387 | 0.0129 | -22.1485
-1.5 | -0.3302 | 0.01535 | 0.0282 | -21.5114
-1 | -0.2529 | 0.01686 | 0.0253 | -15
-0.5 | -0.1733 | 0.01747 | 0.0211 | -9.9199
0 | -0.1082 | 0.01724 | 0.0192 | -6.2761
0.5 | -0.0419 | 0.0169 | 0.017 | -2.4793
1 | 0.0275 | 0.01634 | 0.0142 | 1.683
1.5 | 0.1032 | 0.01562 | 0.0102 | 6.6069
2 | 0.1798 | 0.01483 | 0.006 | 12.1241
2.5 | 0.3047 | 0.01361 | -0.0076 | 22.388
3 | 0.2922 | 0.01275 | 0.0062 | 22.9176
3.5 | 0.4544 | 0.01127 | -0.0147 | 40.3194
4 | 0.4368 | 0.01053 | 0.0007 | 41.4815
4.5 | 0.4131 | 0.01114 | 0.0163 | 37.0826
5 | 0.4397 | 0.0112 | 0.0219 | 39.2589
5.5 | 0.4764 | 0.01103 | 0.026 | 43.1913
6 | 0.452 | 0.01265 | 0.0401 | 35.7312
6.5 | 0.4411 | 0.01442 | 0.0509 | 30.5895
7 | 0.4488 | 0.01594 | 0.0581 | 28.1556
7.5 | 0.4677 | 0.01715 | 0.0633 | 27.2711
8 | 0.4932 | 0.0183 | 0.0673 | 26.9508
8.5 | 0.5217 | 0.01949 | 0.0708 | 26.7676
9 | 0.5553 | 0.02054 | 0.0735 | 27.0351
9.5 | 0.5907 | 0.02156 | 0.0758 | 27.398
10 | 0.6247 | 0.0227 | 0.0782 | 27.5198
10.5 | 0.6587 | 0.02389 | 0.0805 | 27.5722
11 | 0.6931 | 0.02509 | 0.0826 | 27.6246
11.5 | 0.7225 | 0.02664 | 0.0851 | 27.1209
12 | 0.7558 | 0.02803 | 0.0871 | 26.964
12.5 | 0.7867 | 0.02956 | 0.0892 | 26.6137
13 | 0.8138 | 0.03139 | 0.0916 | 25.9255
13.5 | 0.8416 | 0.03327 | 0.0937 | 25.2961
14 | 0.8675 | 0.03537 | 0.0957 | 24.5264
14.5 | 0.8913 | 0.03772 | 0.0976 | 23.6294
15 | 0.9092 | 0.04064 | 0.0996 | 22.372
15.5 | 0.9262 | 0.04378 | 0.1013 | 21.1558
16 | 0.9366 | 0.04755 | 0.1028 | 19.6972
16.5 | 0.9439 | 0.05186 | 0.104 | 18.2009
17 | 0.9506 | 0.05657 | 0.1045 | 16.804
17.5 | 0.9522 | 0.06206 | 0.1043 | 15.3432
18 | 0.9508 | 0.06811 | 0.1033 | 13.9598
18.5 | 0.9349 | 0.07627 | 0.1012 | 12.2578
19 | 0.9202 | 0.08496 | 0.098 | 10.831
19.5 | 0.8959 | 0.09547 | 0.0933 | 9.3841
20 | 0.8715 | 0.10668 | 0.0875 | 8.1693

## 39. Re 750k Mach 0.50 (1)
BIGFOIL.COM POLAR EXPORT
NACA67-119 a=0.8
NACA67-119 a=0.8 |  |  |  | Cl Max: | 1.174 | at alpha= | 20 | deg
JavaFoil+Calcfoil stall+Eppler ext transition |  |  |  | L/D Max: | 89.604 | at alpha= | 4.5 | deg
Re: | 750000 |  |  | Cd Min: | 0.00718 | at alpha= | 0 | deg
Mach: | 0.5 |  |  | Cl=0 at alpha= | -0.83099 | deg
|  |  |  | @ Cl=0.1, Cd= | 0.0072028
|  |  |  | @ Cl=0.4, Cd= | 0.0074616
|  |  |  | @ Cl=0.6, Cd= | 0.0078484
alpha (deg) | Cl | Cd | Cm | Cl/Cd
-20 | -1.085 | 0.21051 | 0.026 | -5.155
-19.5 | -1.058 | 0.20378 | 0.025 | -5.192
-19 | -1.03 | 0.20273 | 0.024 | -5.079
-18.5 | -1 | 0.20022 | 0.022 | -4.996
-18 | -0.973 | 0.18828 | 0.021 | -5.167
-17.5 | -0.945 | 0.18147 | 0.02 | -5.208
-17 | -0.918 | 0.17641 | 0.019 | -5.202
-16.5 | -0.888 | 0.17464 | 0.017 | -5.084
-16 | -0.86 | 0.17038 | 0.016 | -5.046
-15.5 | -0.832 | 0.15878 | 0.016 | -5.241
-15 | -0.804 | 0.15242 | 0.015 | -5.277
-14.5 | -0.777 | 0.14952 | 0.014 | -5.198
-14 | -0.747 | 0.14212 | 0.012 | -5.256
-13.5 | -0.719 | 0.13654 | 0.011 | -5.265
-13 | -0.691 | 0.13744 | 0.01 | -5.028
-12.5 | -0.663 | 0.12841 | 0.01 | -5.165
-12 | -0.635 | 0.12343 | 0.009 | -5.144
-11.5 | -0.606 | 0.11311 | 0.007 | -5.356
-11 | -0.578 | 0.10869 | 0.007 | -5.316
-10.5 | -0.549 | 0.10105 | 0.005 | -5.435
-10 | -0.521 | 0.09702 | 0.005 | -5.368
-9.5 | -0.664 | 0.07011 | 0.004 | -9.474
-9 | -0.778 | 0.05458 | 0.005 | -14.262
-8.5 | -0.92 | 0.02191 | 0.006 | -41.991
-8 | -0.901 | 0.02058 | 0.004 | -43.758
-7.5 | -0.865 | 0.01925 | 0.002 | -44.937
-7 | -0.819 | 0.01799 | 0.001 | -45.498
-6.5 | -0.765 | 0.017 | -0.001 | -45.016
-6 | -0.707 | 0.01622 | -0.003 | -43.603
-5.5 | -0.645 | 0.0155 | -0.005 | -41.617
-5 | -0.581 | 0.01487 | -0.006 | -39.045
-4.5 | -0.514 | 0.01426 | -0.008 | -36.039
-4 | -0.44 | 0.00783 | -0.01 | -56.211
-3.5 | -0.372 | 0.0077 | -0.011 | -48.283
-3 | -0.303 | 0.00756 | -0.013 | -40.116
-2.5 | -0.234 | 0.00748 | -0.015 | -31.224
-2 | -0.164 | 0.00739 | -0.017 | -22.18
-1.5 | -0.094 | 0.00734 | -0.018 | -12.818
-1 | -0.024 | 0.00731 | -0.02 | -3.234
-0.5 | 0.047 | 0.00727 | -0.022 | 6.433
0 | 0.118 | 0.00718 | -0.024 | 16.378
0.5 | 0.188 | 0.00723 | -0.025 | 26.019
1 | 0.258 | 0.0073 | -0.027 | 35.405
1.5 | 0.329 | 0.00737 | -0.029 | 44.677
2 | 0.399 | 0.00746 | -0.031 | 53.526
2.5 | 0.467 | 0.00757 | -0.032 | 61.758
3 | 0.536 | 0.0077 | -0.034 | 69.625
3.5 | 0.605 | 0.00786 | -0.036 | 76.97
4 | 0.672 | 0.00803 | -0.038 | 83.629
4.5 | 0.738 | 0.00824 | -0.039 | 89.604
5 | 0.81 | 0.01665 | -0.041 | 48.679
5.5 | 0.874 | 0.01747 | -0.043 | 50.023
6 | 0.936 | 0.01835 | -0.045 | 50.982
6.5 | 0.993 | 0.01926 | -0.047 | 51.576
7 | 1.043 | 0.02031 | -0.048 | 51.335
7.5 | 1.083 | 0.02139 | -0.05 | 50.616
8 | 1.109 | 0.02266 | -0.052 | 48.964
8.5 | 1.113 | 0.024 | -0.054 | 46.36
9 | 1.067 | 0.02741 | -0.055 | 38.918
9.5 | 0.588 | 0.07293 | -0.029 | 8.066
10 | 0.614 | 0.08617 | -0.026 | 7.128
10.5 | 0.642 | 0.1004 | -0.025 | 6.392
11 | 0.67 | 0.1122 | -0.028 | 5.975
11.5 | 0.698 | 0.12038 | -0.029 | 5.8
12 | 0.726 | 0.12237 | -0.03 | 5.933
12.5 | 0.755 | 0.13108 | -0.033 | 5.762
13 | 0.783 | 0.13459 | -0.034 | 5.818
13.5 | 0.811 | 0.13958 | -0.035 | 5.807
14 | 0.839 | 0.14228 | -0.036 | 5.893
14.5 | 0.868 | 0.14664 | -0.039 | 5.918
15 | 0.895 | 0.16156 | -0.04 | 5.542
15.5 | 0.923 | 0.16583 | -0.041 | 5.565
16 | 0.95 | 0.17226 | -0.042 | 5.518
16.5 | 0.98 | 0.17437 | -0.045 | 5.622
17 | 1.008 | 0.18353 | -0.046 | 5.491
17.5 | 1.035 | 0.18794 | -0.047 | 5.507
18 | 1.063 | 0.19427 | -0.048 | 5.469
18.5 | 1.093 | 0.20181 | -0.051 | 5.414
19 | 1.12 | 0.20519 | -0.052 | 5.458
19.5 | 1.147 | 0.21146 | -0.053 | 5.425
20 | 1.174 | 0.21549 | -0.054 | 5.449

## 40. Re 750k Mach 0.50 (2)
BIGFOIL.COM POLAR EXPORT
NACA67-119 a=0.8
NACA67-119 a=0.8 |  |  |  | Cl Max: | 0.7238 | at alpha= | 13 | deg
XFOIL ncrit=9 |  |  |  | L/D Max: | 28.9745 | at alpha= | 5 | deg
Re: | 750000 |  |  | Cd Min: | 0.17163 | at alpha= | 18 | deg
Mach: | 0.5 |  |  | Cl=0 at alpha= | 1.5517 | deg
|  |  |  | @ Cl=0.1, Cd= | 0.018121
|  |  |  | @ Cl=0.4, Cd= | 0.019911
|  |  |  | @ Cl=0.6, Cd= | 0.17163
alpha (deg) | Cl | Cd | Cm | Cl/Cd
0 | -0.2285 | 0.02086 | 0.0412 | -10.954
0.5 | -0.1574 | 0.02051 | 0.0398 | -7.6743
1 | -0.0845 | 0.02005 | 0.038 | -4.2145
1.5 | -0.0081 | 0.01952 | 0.0357 | -0.41496
2 | 0.0702 | 0.01864 | 0.033 | 3.7661
3 | 0.1282 | 0.01763 | 0.0453 | 7.2717
4.5 | 0.3276 | 0.01471 | 0.0453 | 22.2706
5 | 0.3984 | 0.01375 | 0.0452 | 28.9745
5.5 | 0.4001 | 0.0147 | 0.0563 | 27.2177
6 | 0.3859 | 0.0166 | 0.0688 | 23.247
6.5 | 0.387 | 0.01842 | 0.0781 | 21.0098
7 | 0.4013 | 0.02006 | 0.0849 | 20.005
7.5 | 0.4254 | 0.02155 | 0.0901 | 19.7401
8 | 0.455 | 0.02302 | 0.0945 | 19.7654
8.5 | 0.4911 | 0.02438 | 0.098 | 20.1436
9 | 0.5271 | 0.02579 | 0.1016 | 20.4382
9.5 | 0.5599 | 0.02746 | 0.1054 | 20.3897
10 | 0.5918 | 0.02934 | 0.1091 | 20.1704
10.5 | 0.6221 | 0.03145 | 0.1127 | 19.7806
11 | 0.6485 | 0.03395 | 0.1164 | 19.1016
11.5 | 0.6782 | 0.03647 | 0.1196 | 18.5961
12 | 0.6999 | 0.03968 | 0.1229 | 17.6386
12.5 | 0.7192 | 0.04331 | 0.1258 | 16.6059
13 | 0.7238 | 0.04837 | 0.1284 | 14.9638
13.5 | 0.7169 | 0.05481 | 0.1297 | 13.0797
14 | 0.7033 | 0.06255 | 0.129 | 11.2438
14.5 | 0.677 | 0.07239 | 0.1258 | 9.3521
15 | 0.6383 | 0.08492 | 0.1195 | 7.5165
15.5 | 0.5977 | 0.09917 | 0.111 | 6.027
16 | 0.5523 | 0.11538 | 0.1011 | 4.7868
16.5 | 0.4946 | 0.13478 | 0.0907 | 3.6697
17 | 0.4937 | 0.14443 | 0.0854 | 3.4183
17.5 | 0.4637 | 0.16126 | 0.0777 | 2.8755
18 | 0.4659 | 0.17163 | 0.0725 | 2.7146

## 41. Re 1M Mach 0.00 (1)
BIGFOIL.COM POLAR EXPORT
NACA67-119 a=0.8
NACA67-119 a=0.8 |  |  |  | Cl Max: | 1.415 | at alpha= | 15 | deg
JavaFoil+Calcfoil stall+Eppler ext transition |  |  |  | L/D Max: | 111.297 | at alpha= | 5 | deg
Re: | 1000000 |  |  | Cd Min: | 0.0056 | at alpha= | -0.5 | deg
Mach: | 0 |  |  | Cl=0 at alpha= | -0.83064 | deg
|  |  |  | @ Cl=0.1, Cd= | 0.005619
|  |  |  | @ Cl=0.4, Cd= | 0.00585
|  |  |  | @ Cl=0.6, Cd= | 0.0061468
alpha (deg) | Cl | Cd | Cm | Cl/Cd
-20 | -1.049 | 0.16917 | 0.021 | -6.198
-19.5 | -1.065 | 0.15915 | 0.021 | -6.689
-19 | -1.078 | 0.1515 | 0.02 | -7.116
-18.5 | -1.091 | 0.14293 | 0.02 | -7.631
-18 | -1.103 | 0.13418 | 0.02 | -8.22
-17.5 | -1.11 | 0.12813 | 0.019 | -8.661
-17 | -1.119 | 0.11905 | 0.019 | -9.398
-16.5 | -1.127 | 0.10936 | 0.019 | -10.306
-16 | -1.136 | 0.0984 | 0.019 | -11.545
-15.5 | -1.163 | 0.07797 | 0.02 | -14.911
-15 | -1.289 | 0.03199 | 0.024 | -40.301
-14.5 | -1.287 | 0.02852 | 0.022 | -45.125
-14 | -1.276 | 0.0268 | 0.021 | -47.61
-13.5 | -1.262 | 0.02508 | 0.02 | -50.302
-13 | -1.243 | 0.02369 | 0.018 | -52.453
-12.5 | -1.219 | 0.0224 | 0.017 | -54.44
-12 | -1.19 | 0.02114 | 0.015 | -56.314
-11.5 | -1.157 | 0.02013 | 0.014 | -57.442
-11 | -1.12 | 0.01924 | 0.013 | -58.21
-10.5 | -1.08 | 0.01839 | 0.011 | -58.719
-10 | -1.038 | 0.01761 | 0.01 | -58.917
-9.5 | -0.993 | 0.01691 | 0.008 | -58.724
-9 | -0.946 | 0.01607 | 0.007 | -58.867
-8.5 | -0.897 | 0.01537 | 0.005 | -58.347
-8 | -0.846 | 0.01473 | 0.004 | -57.423
-7.5 | -0.793 | 0.01419 | 0.002 | -55.89
-7 | -0.739 | 0.01367 | 0.001 | -54.04
-6.5 | -0.683 | 0.0132 | -0.001 | -51.771
-6 | -0.626 | 0.01276 | -0.003 | -49.077
-5.5 | -0.568 | 0.01234 | -0.004 | -46.056
-5 | -0.51 | 0.01194 | -0.006 | -42.677
-4.5 | -0.448 | 0.00604 | -0.007 | -74.188
-4 | -0.388 | 0.00594 | -0.009 | -65.322
-3.5 | -0.327 | 0.00586 | -0.01 | -55.858
-3 | -0.267 | 0.0058 | -0.012 | -45.997
-2.5 | -0.205 | 0.00572 | -0.013 | -35.899
-2 | -0.144 | 0.00568 | -0.015 | -25.341
-1.5 | -0.083 | 0.00565 | -0.016 | -14.64
-1 | -0.021 | 0.00562 | -0.018 | -3.698
-0.5 | 0.041 | 0.0056 | -0.019 | 7.341
0 | 0.103 | 0.00562 | -0.021 | 18.311
0.5 | 0.165 | 0.00566 | -0.023 | 29.118
1 | 0.226 | 0.0057 | -0.024 | 39.75
1.5 | 0.288 | 0.00574 | -0.026 | 50.232
2 | 0.35 | 0.0058 | -0.027 | 60.348
2.5 | 0.41 | 0.00586 | -0.029 | 69.931
3 | 0.471 | 0.00594 | -0.03 | 79.23
3.5 | 0.531 | 0.00602 | -0.032 | 88.147
4 | 0.591 | 0.00613 | -0.033 | 96.432
4.5 | 0.65 | 0.00624 | -0.035 | 104.155
5 | 0.709 | 0.00637 | -0.037 | 111.297
5.5 | 0.769 | 0.01359 | -0.038 | 56.62
6 | 0.827 | 0.01408 | -0.04 | 58.736
6.5 | 0.883 | 0.01464 | -0.041 | 60.348
7 | 0.937 | 0.01521 | -0.043 | 61.611
7.5 | 0.99 | 0.01579 | -0.044 | 62.663
8 | 1.04 | 0.01643 | -0.046 | 63.279
8.5 | 1.088 | 0.01709 | -0.047 | 63.675
9 | 1.133 | 0.01774 | -0.049 | 63.884
9.5 | 1.176 | 0.01847 | -0.05 | 63.701
10 | 1.216 | 0.01923 | -0.052 | 63.245
10.5 | 1.253 | 0.02007 | -0.053 | 62.436
11 | 1.286 | 0.02152 | -0.055 | 59.785
11.5 | 1.316 | 0.02238 | -0.056 | 58.82
12 | 1.343 | 0.02333 | -0.057 | 57.547
12.5 | 1.365 | 0.02457 | -0.059 | 55.543
13 | 1.383 | 0.026 | -0.06 | 53.201
13.5 | 1.398 | 0.0271 | -0.061 | 51.57
14 | 1.407 | 0.02895 | -0.063 | 48.619
14.5 | 1.414 | 0.03042 | -0.064 | 46.474
15 | 1.415 | 0.03224 | -0.065 | 43.902
15.5 | 1.411 | 0.03505 | -0.066 | 40.262
16 | 1.399 | 0.03909 | -0.066 | 35.801
16.5 | 1.277 | 0.07746 | -0.058 | 16.487
17 | 1.223 | 0.10556 | -0.052 | 11.587
17.5 | 1.208 | 0.11364 | -0.052 | 10.632
18 | 1.18 | 0.13067 | -0.048 | 9.033
18.5 | 1.166 | 0.13768 | -0.049 | 8.465
19 | 1.147 | 0.14701 | -0.048 | 7.8
19.5 | 1.125 | 0.15907 | -0.047 | 7.073
20 | 1.105 | 0.16863 | -0.046 | 6.551

## 42. Re 1M Mach 0.00 (2)
BIGFOIL.COM POLAR EXPORT
NACA67-119 a=0.8
NACA67-119 a=0.8 |  |  |  | Cl Max: | 1.1042 | at alpha= | 19.5 | deg
XFOIL ncrit=9 |  |  |  | L/D Max: | 64.5136 | at alpha= | 4.5 | deg
Re: | 1000000 |  |  | Cd Min: | 0.06741 | at alpha= | -20 | deg
Mach: | 0 |  |  | Cl=0 at alpha= | -0.60733 | deg
|  |  |  | @ Cl=0.1, Cd= | 0.010827
|  |  |  | @ Cl=0.4, Cd= | 0.0086712
|  |  |  | @ Cl=0.6, Cd= | 0.01869
alpha (deg) | Cl | Cd | Cm | Cl/Cd
-20 | -0.9525 | 0.06741 | -0.1188 | -14.13
-19.5 | -0.9573 | 0.06101 | -0.1208 | -15.6909
-19 | -0.963 | 0.05504 | -0.1217 | -17.4964
-18.5 | -0.9745 | 0.04904 | -0.1215 | -19.8715
-18 | -0.9728 | 0.04456 | -0.121 | -21.8312
-17.5 | -0.9602 | 0.04127 | -0.1203 | -23.2663
-17 | -0.9466 | 0.03825 | -0.1191 | -24.7477
-16.5 | -0.9292 | 0.0357 | -0.1178 | -26.028
-16 | -0.9077 | 0.03357 | -0.1163 | -27.039
-15.5 | -0.8925 | 0.03105 | -0.1142 | -28.744
-15 | -0.874 | 0.02887 | -0.1119 | -30.2736
-14.5 | -0.8474 | 0.02728 | -0.1102 | -31.063
-14 | -0.8171 | 0.02594 | -0.1087 | -31.4996
-13.5 | -0.7928 | 0.02433 | -0.1062 | -32.5853
-13 | -0.7596 | 0.02327 | -0.1047 | -32.6429
-12.5 | -0.7252 | 0.02229 | -0.1033 | -32.5348
-12 | -0.6943 | 0.02109 | -0.1012 | -32.9208
-11.5 | -0.6575 | 0.02026 | -0.0998 | -32.4531
-11 | -0.6238 | 0.01926 | -0.0979 | -32.3884
-10.5 | -0.5849 | 0.01854 | -0.0966 | -31.548
-10 | -0.549 | 0.01771 | -0.0948 | -30.9994
-9.5 | -0.5087 | 0.01708 | -0.0935 | -29.7834
-9 | -0.4709 | 0.01635 | -0.0918 | -28.8012
-8.5 | -0.431 | 0.01576 | -0.0903 | -27.3477
-8 | -0.3923 | 0.01516 | -0.0885 | -25.8773
-7.5 | -0.3545 | 0.01462 | -0.0866 | -24.2476
-7 | -0.3221 | 0.01386 | -0.0838 | -23.2395
-6.5 | -0.2924 | 0.01303 | -0.0804 | -22.4405
-6 | -0.2682 | 0.01213 | -0.0759 | -22.1105
-5.5 | -0.2551 | 0.01107 | -0.0693 | -23.0443
-5 | -0.2598 | 0.0098 | -0.0592 | -26.5102
-4.5 | -0.2933 | 0.00833 | -0.0426 | -35.2101
-4 | -0.3412 | 0.00777 | -0.0212 | -43.9125
-3.5 | -0.3099 | 0.00816 | -0.0165 | -37.9779
-3 | -0.2669 | 0.0084 | -0.0143 | -31.7738
-2.5 | -0.2183 | 0.00885 | -0.0132 | -24.6667
-2 | -0.1686 | 0.00928 | -0.0123 | -18.1681
-1.5 | -0.1136 | 0.00991 | -0.0123 | -11.4632
-1 | -0.0439 | 0.01069 | -0.0151 | -4.1066
0 | 0.0679 | 0.01088 | -0.0163 | 6.2408
0.5 | 0.1224 | 0.01079 | -0.0167 | 11.3438
1 | 0.1718 | 0.01081 | -0.0162 | 15.8927
1.5 | 0.2184 | 0.01032 | -0.0147 | 21.1628
2 | 0.2961 | 0.00949 | -0.0194 | 31.2013
2.5 | 0.3619 | 0.00892 | -0.0218 | 40.5717
3 | 0.4155 | 0.00857 | -0.0217 | 48.4831
3.5 | 0.4614 | 0.0081 | -0.0198 | 56.963
4 | 0.4855 | 0.0078 | -0.0134 | 62.2436
4.5 | 0.4974 | 0.00771 | -0.0046 | 64.5136
5 | 0.4894 | 0.00831 | 0.0079 | 58.8929
5.5 | 0.456 | 0.00992 | 0.0242 | 45.9677
6 | 0.4395 | 0.01147 | 0.0365 | 38.3173
6.5 | 0.4433 | 0.01288 | 0.0446 | 34.4177
7 | 0.4594 | 0.01413 | 0.0503 | 32.5124
7.5 | 0.4834 | 0.01522 | 0.0545 | 31.7608
8 | 0.5124 | 0.01622 | 0.0577 | 31.5906
8.5 | 0.5434 | 0.01721 | 0.0606 | 31.5747
9 | 0.5774 | 0.01813 | 0.0628 | 31.8478
9.5 | 0.6129 | 0.01901 | 0.0648 | 32.2409
10 | 0.6499 | 0.01985 | 0.0665 | 32.7406
10.5 | 0.6871 | 0.02072 | 0.068 | 33.1612
11 | 0.7226 | 0.02168 | 0.0697 | 33.3303
11.5 | 0.7578 | 0.02263 | 0.0713 | 33.4865
12 | 0.7925 | 0.02365 | 0.0729 | 33.5095
12.5 | 0.8237 | 0.02491 | 0.0748 | 33.067
13 | 0.8577 | 0.02604 | 0.0763 | 32.9378
13.5 | 0.8877 | 0.02744 | 0.0781 | 32.3506
14 | 0.9191 | 0.02879 | 0.0795 | 31.9243
14.5 | 0.9498 | 0.03024 | 0.0809 | 31.4087
15 | 0.975 | 0.03203 | 0.0827 | 30.4402
15.5 | 1.0018 | 0.03376 | 0.0842 | 29.6742
16 | 1.0204 | 0.03615 | 0.0862 | 28.2268
16.5 | 1.0442 | 0.03829 | 0.0875 | 27.2708
17 | 1.0655 | 0.04064 | 0.0887 | 26.218
17.5 | 1.0736 | 0.04413 | 0.0905 | 24.3281
18 | 1.09 | 0.04716 | 0.0914 | 23.1128
18.5 | 1.0991 | 0.05088 | 0.0924 | 21.6018
19.5 | 1.1042 | 0.06023 | 0.093 | 18.3331
20 | 1.0944 | 0.06678 | 0.0923 | 16.3881

## 43. Re 1M Mach 0.10 (1)
BIGFOIL.COM POLAR EXPORT
NACA67-119 a=0.8
NACA67-119 a=0.8 |  |  |  | Cl Max: | 1.398 | at alpha= | 14.5 | deg
JavaFoil+Calcfoil stall+Eppler ext transition |  |  |  | L/D Max: | 111.352 | at alpha= | 5 | deg
Re: | 1000000 |  |  | Cd Min: | 0.00562 | at alpha= | -0.5 | deg
Mach: | 0.1 |  |  | Cl=0 at alpha= | -0.83064 | deg
|  |  |  | @ Cl=0.1, Cd= | 0.0056485
|  |  |  | @ Cl=0.4, Cd= | 0.005868
|  |  |  | @ Cl=0.6, Cd= | 0.0061622
alpha (deg) | Cl | Cd | Cm | Cl/Cd
-19.5 | -1.022 | 0.16442 | 0.02 | -6.214
-19 | -1.041 | 0.15443 | 0.02 | -6.738
-18.5 | -1.056 | 0.14685 | 0.019 | -7.189
-18 | -1.07 | 0.13815 | 0.019 | -7.743
-17.5 | -1.083 | 0.13007 | 0.019 | -8.324
-17 | -1.093 | 0.12208 | 0.018 | -8.952
-16.5 | -1.101 | 0.1147 | 0.018 | -9.601
-16 | -1.109 | 0.10509 | 0.018 | -10.556
-15.5 | -1.125 | 0.09075 | 0.019 | -12.395
-15 | -1.199 | 0.05239 | 0.021 | -22.892
-14.5 | -1.274 | 0.02954 | 0.022 | -43.114
-14 | -1.266 | 0.02752 | 0.021 | -46.022
-13.5 | -1.255 | 0.02561 | 0.02 | -48.992
-13 | -1.238 | 0.02409 | 0.018 | -51.381
-12.5 | -1.216 | 0.02269 | 0.017 | -53.603
-12 | -1.189 | 0.02142 | 0.016 | -55.507
-11.5 | -1.157 | 0.02036 | 0.014 | -56.793
-11 | -1.121 | 0.01946 | 0.013 | -57.596
-10.5 | -1.082 | 0.01857 | 0.011 | -58.239
-10 | -1.04 | 0.01778 | 0.01 | -58.496
-9.5 | -0.996 | 0.01704 | 0.008 | -58.422
-9 | -0.949 | 0.01624 | 0.007 | -58.439
-8.5 | -0.9 | 0.01553 | 0.005 | -57.967
-8 | -0.849 | 0.01486 | 0.004 | -57.133
-7.5 | -0.796 | 0.01431 | 0.002 | -55.644
-7 | -0.742 | 0.01378 | 0.001 | -53.852
-6.5 | -0.686 | 0.01327 | -0.001 | -51.693
-6 | -0.629 | 0.01283 | -0.003 | -49.025
-5.5 | -0.571 | 0.0124 | -0.004 | -46.04
-5 | -0.512 | 0.012 | -0.006 | -42.667
-4.5 | -0.45 | 0.00607 | -0.007 | -74.204
-4 | -0.39 | 0.00597 | -0.009 | -65.33
-3.5 | -0.329 | 0.00588 | -0.01 | -55.97
-3 | -0.268 | 0.00581 | -0.012 | -46.078
-2.5 | -0.206 | 0.00575 | -0.013 | -35.901
-2 | -0.145 | 0.00571 | -0.015 | -25.356
-1.5 | -0.083 | 0.00567 | -0.016 | -14.651
-1 | -0.021 | 0.00565 | -0.018 | -3.701
-0.5 | 0.041 | 0.00562 | -0.02 | 7.348
0 | 0.103 | 0.00565 | -0.021 | 18.327
0.5 | 0.166 | 0.00568 | -0.023 | 29.158
1 | 0.228 | 0.00572 | -0.024 | 39.801
1.5 | 0.29 | 0.00576 | -0.026 | 50.274
2 | 0.352 | 0.00582 | -0.027 | 60.458
2.5 | 0.412 | 0.00588 | -0.029 | 69.974
3 | 0.473 | 0.00596 | -0.03 | 79.27
3.5 | 0.533 | 0.00605 | -0.032 | 88.187
4 | 0.594 | 0.00615 | -0.034 | 96.446
4.5 | 0.653 | 0.00627 | -0.035 | 104.148
5 | 0.712 | 0.0064 | -0.037 | 111.352
5.5 | 0.773 | 0.01368 | -0.038 | 56.497
6 | 0.831 | 0.01418 | -0.04 | 58.581
6.5 | 0.887 | 0.01475 | -0.041 | 60.155
7 | 0.941 | 0.01532 | -0.043 | 61.446
7.5 | 0.994 | 0.01593 | -0.044 | 62.391
8 | 1.044 | 0.01656 | -0.046 | 63.026
8.5 | 1.092 | 0.01723 | -0.047 | 63.368
9 | 1.137 | 0.01789 | -0.049 | 63.543
9.5 | 1.179 | 0.01864 | -0.05 | 63.268
10 | 1.219 | 0.01942 | -0.052 | 62.745
10.5 | 1.255 | 0.02024 | -0.053 | 61.987
11 | 1.287 | 0.02179 | -0.055 | 59.066
11.5 | 1.315 | 0.02258 | -0.056 | 58.25
12 | 1.34 | 0.02368 | -0.058 | 56.598
12.5 | 1.361 | 0.02484 | -0.059 | 54.761
13 | 1.377 | 0.02639 | -0.06 | 52.159
13.5 | 1.388 | 0.02768 | -0.062 | 50.169
14 | 1.395 | 0.02951 | -0.063 | 47.277
14.5 | 1.398 | 0.03104 | -0.064 | 45.054
15 | 1.396 | 0.03308 | -0.065 | 42.217
15.5 | 1.387 | 0.03659 | -0.066 | 37.893
16 | 1.306 | 0.05733 | -0.062 | 22.789
16.5 | 1.209 | 0.0996 | -0.052 | 12.141
17 | 1.181 | 0.11523 | -0.049 | 10.25
17.5 | 1.16 | 0.1264 | -0.048 | 9.179
18 | 1.14 | 0.13649 | -0.047 | 8.353
18.5 | 1.122 | 0.14304 | -0.047 | 7.845
19 | 1.1 | 0.15287 | -0.046 | 7.198
19.5 | 1.076 | 0.16429 | -0.045 | 6.548

## 44. Re 1M Mach 0.10 (2)
BIGFOIL.COM POLAR EXPORT
NACA67-119 a=0.8
NACA67-119 a=0.8 |  |  |  | Cl Max: | 1.0963 | at alpha= | 19 | deg
XFOIL ncrit=9 |  |  |  | L/D Max: | 63.1882 | at alpha= | 4.5 | deg
Re: | 1000000 |  |  | Cd Min: | 0.07198 | at alpha= | -20 | deg
Mach: | 0.1 |  |  | Cl=0 at alpha= | -0.62625 | deg
|  |  |  | @ Cl=0.1, Cd= | 0.010909
|  |  |  | @ Cl=0.4, Cd= | 0.0087307
|  |  |  | @ Cl=0.6, Cd= | 0.018914
alpha (deg) | Cl | Cd | Cm | Cl/Cd
-20 | -0.9276 | 0.07198 | -0.119 | -12.8869
-19.5 | -0.9372 | 0.06466 | -0.1217 | -14.4943
-19 | -0.9418 | 0.05847 | -0.1232 | -16.1074
-18.5 | -0.9561 | 0.05187 | -0.1236 | -18.4326
-18 | -0.9588 | 0.04674 | -0.1233 | -20.5135
-17.5 | -0.9499 | 0.04296 | -0.1227 | -22.1113
-17 | -0.9384 | 0.03965 | -0.1216 | -23.6671
-16.5 | -0.9222 | 0.03689 | -0.1202 | -24.9986
-16 | -0.903 | 0.03449 | -0.1187 | -26.1815
-15.5 | -0.8832 | 0.03219 | -0.117 | -27.4371
-15 | -0.8705 | 0.02956 | -0.1143 | -29.4486
-14.5 | -0.8447 | 0.02786 | -0.1124 | -30.3195
-14 | -0.8152 | 0.02643 | -0.1108 | -30.8437
-13.5 | -0.7897 | 0.02484 | -0.1084 | -31.7915
-13 | -0.7581 | 0.02364 | -0.1067 | -32.0685
-12.5 | -0.7247 | 0.02258 | -0.105 | -32.0948
-12 | -0.6932 | 0.02138 | -0.103 | -32.4228
-11.5 | -0.6566 | 0.02049 | -0.1015 | -32.0449
-11 | -0.6227 | 0.01949 | -0.0995 | -31.9497
-10.5 | -0.5842 | 0.01872 | -0.0981 | -31.2073
-10 | -0.5475 | 0.0179 | -0.0963 | -30.5866
-9.5 | -0.508 | 0.01723 | -0.0949 | -29.4835
-9 | -0.4697 | 0.0165 | -0.0931 | -28.4667
-8.5 | -0.4292 | 0.01592 | -0.0917 | -26.9598
-8 | -0.3903 | 0.01532 | -0.0899 | -25.4765
-7.5 | -0.3528 | 0.01477 | -0.0878 | -23.8863
-7 | -0.3194 | 0.01401 | -0.0851 | -22.798
-6.5 | -0.2894 | 0.01317 | -0.0817 | -21.9742
-6 | -0.2651 | 0.01226 | -0.0772 | -21.6232
-5.5 | -0.252 | 0.01119 | -0.0706 | -22.5201
-5 | -0.2557 | 0.00993 | -0.0606 | -25.7503
-4.5 | -0.2886 | 0.00844 | -0.0442 | -34.1943
-4 | -0.3396 | 0.00782 | -0.0222 | -43.4271
-3.5 | -0.3112 | 0.0082 | -0.0167 | -37.9512
-3 | -0.2689 | 0.00847 | -0.0143 | -31.7473
-2.5 | -0.221 | 0.00891 | -0.013 | -24.8036
-2 | -0.1717 | 0.00935 | -0.0119 | -18.3636
-1.5 | -0.1153 | 0.00999 | -0.0122 | -11.5415
-1 | -0.045 | 0.01077 | -0.015 | -4.1783
-0.5 | 0.0152 | 0.01105 | -0.0163 | 1.3756
0.5 | 0.1234 | 0.01087 | -0.0169 | 11.3523
1 | 0.1627 | 0.01094 | -0.0142 | 14.872
1.5 | 0.2155 | 0.01042 | -0.0139 | 20.6814
2 | 0.2967 | 0.00955 | -0.0193 | 31.0681
2.5 | 0.3611 | 0.00899 | -0.0212 | 40.1669
3 | 0.4166 | 0.00862 | -0.0215 | 48.3295
3.5 | 0.4613 | 0.00814 | -0.0193 | 56.6708
4 | 0.4806 | 0.00784 | -0.0117 | 61.301
4.5 | 0.4935 | 0.00781 | -0.0032 | 63.1882
5 | 0.4854 | 0.00843 | 0.0093 | 57.5801
5.5 | 0.4526 | 0.01006 | 0.0256 | 44.9901
6 | 0.4367 | 0.01162 | 0.0378 | 37.5818
6.5 | 0.4405 | 0.01305 | 0.0459 | 33.7548
7 | 0.457 | 0.0143 | 0.0516 | 31.958
7.5 | 0.4816 | 0.01539 | 0.0557 | 31.293
8 | 0.5104 | 0.01641 | 0.059 | 31.103
8.5 | 0.5421 | 0.01739 | 0.0618 | 31.1731
9 | 0.5761 | 0.01833 | 0.0641 | 31.4294
9.5 | 0.6121 | 0.01921 | 0.0661 | 31.8636
10 | 0.6488 | 0.02009 | 0.0678 | 32.2947
10.5 | 0.6867 | 0.02094 | 0.0693 | 32.7937
11 | 0.7207 | 0.02201 | 0.0713 | 32.7442
11.5 | 0.7573 | 0.02292 | 0.0728 | 33.041
12 | 0.7915 | 0.02401 | 0.0745 | 32.9654
12.5 | 0.823 | 0.02527 | 0.0765 | 32.5683
13 | 0.8572 | 0.02644 | 0.078 | 32.4206
13.5 | 0.8829 | 0.02812 | 0.0803 | 31.3976
14 | 0.9186 | 0.02927 | 0.0813 | 31.3837
14.5 | 0.946 | 0.03098 | 0.0831 | 30.5358
15 | 0.9744 | 0.03263 | 0.0846 | 29.8621
15.5 | 0.9989 | 0.03458 | 0.0863 | 28.8866
16 | 1.0187 | 0.03697 | 0.0882 | 27.5548
16.5 | 1.0402 | 0.03936 | 0.0896 | 26.4278
17 | 1.058 | 0.04211 | 0.091 | 25.1247
17.5 | 1.0677 | 0.04559 | 0.0926 | 23.4196
18 | 1.0821 | 0.04892 | 0.0935 | 22.1198
18.5 | 1.0893 | 0.05299 | 0.0942 | 20.5567
19 | 1.0963 | 0.0573 | 0.0945 | 19.1326
19.5 | 1.0834 | 0.06396 | 0.0943 | 16.9387
20 | 1.0774 | 0.07033 | 0.0932 | 15.3192

## 45. Re 1M Mach 0.25 (1)
BIGFOIL.COM POLAR EXPORT
NACA67-119 a=0.8
NACA67-119 a=0.8 |  |  |  | Cl Max: | 1.317 | at alpha= | 12.5 | deg
JavaFoil+Calcfoil stall+Eppler ext transition |  |  |  | L/D Max: | 111.199 | at alpha= | 5 | deg
Re: | 1000000 |  |  | Cd Min: | 0.00574 | at alpha= | -0.5 | deg
Mach: | 0.25 |  |  | Cl=0 at alpha= | -0.83333 | deg
|  |  |  | @ Cl=0.1, Cd= | 0.0057581
|  |  |  | @ Cl=0.4, Cd= | 0.0059803
|  |  |  | @ Cl=0.6, Cd= | 0.006284
alpha (deg) | Cl | Cd | Cm | Cl/Cd
-18 | -0.804 | 0.15871 | 0.017 | -5.068
-17.5 | -0.846 | 0.15309 | 0.016 | -5.527
-17 | -0.884 | 0.14374 | 0.016 | -6.149
-16.5 | -0.918 | 0.1322 | 0.015 | -6.943
-16 | -0.948 | 0.123 | 0.015 | -7.704
-15.5 | -0.973 | 0.11521 | 0.015 | -8.442
-15 | -0.993 | 0.10765 | 0.014 | -9.222
-14.5 | -1.012 | 0.09788 | 0.015 | -10.335
-14 | -1.031 | 0.08567 | 0.015 | -12.038
-13.5 | -1.183 | 0.03166 | 0.02 | -37.35
-13 | -1.191 | 0.02729 | 0.019 | -43.633
-12.5 | -1.186 | 0.02501 | 0.017 | -47.44
-12 | -1.171 | 0.02352 | 0.016 | -49.783
-11.5 | -1.147 | 0.02209 | 0.014 | -51.942
-11 | -1.119 | 0.02076 | 0.013 | -53.919
-10.5 | -1.086 | 0.01974 | 0.011 | -55.024
-10 | -1.048 | 0.01881 | 0.01 | -55.74
-9.5 | -1.007 | 0.01792 | 0.008 | -56.219
-9 | -0.963 | 0.0171 | 0.007 | -56.315
-8.5 | -0.916 | 0.0163 | 0.005 | -56.177
-8 | -0.866 | 0.0155 | 0.004 | -55.831
-7.5 | -0.813 | 0.01489 | 0.002 | -54.613
-7 | -0.759 | 0.01427 | 0.001 | -53.181
-6.5 | -0.702 | 0.01373 | -0.001 | -51.159
-6 | -0.644 | 0.01325 | -0.003 | -48.649
-5.5 | -0.585 | 0.01278 | -0.004 | -45.794
-5 | -0.525 | 0.01234 | -0.006 | -42.539
-4.5 | -0.462 | 0.00622 | -0.007 | -74.234
-4 | -0.4 | 0.00611 | -0.009 | -65.453
-3.5 | -0.338 | 0.00602 | -0.01 | -56.095
-3 | -0.275 | 0.00594 | -0.012 | -46.24
-2.5 | -0.212 | 0.00588 | -0.014 | -36.047
-2 | -0.149 | 0.00583 | -0.015 | -25.492
-1.5 | -0.085 | 0.00579 | -0.017 | -14.723
-1 | -0.021 | 0.00576 | -0.018 | -3.722
-0.5 | 0.042 | 0.00574 | -0.02 | 7.387
0 | 0.106 | 0.00576 | -0.022 | 18.447
0.5 | 0.17 | 0.00579 | -0.023 | 29.361
1 | 0.234 | 0.00583 | -0.025 | 40.101
1.5 | 0.297 | 0.00588 | -0.026 | 50.565
2 | 0.361 | 0.00593 | -0.028 | 60.815
2.5 | 0.423 | 0.00601 | -0.03 | 70.341
3 | 0.485 | 0.00609 | -0.031 | 79.611
3.5 | 0.547 | 0.00619 | -0.033 | 88.38
4 | 0.609 | 0.0063 | -0.034 | 96.59
4.5 | 0.67 | 0.00643 | -0.036 | 104.176
5 | 0.73 | 0.00657 | -0.038 | 111.199
5.5 | 0.792 | 0.01414 | -0.039 | 56.038
6 | 0.851 | 0.01471 | -0.041 | 57.881
6.5 | 0.908 | 0.01531 | -0.042 | 59.356
7 | 0.963 | 0.01593 | -0.044 | 60.455
7.5 | 1.015 | 0.0166 | -0.046 | 61.137
8 | 1.064 | 0.0173 | -0.047 | 61.502
8.5 | 1.111 | 0.01806 | -0.049 | 61.498
9 | 1.153 | 0.01882 | -0.05 | 61.293
9.5 | 1.192 | 0.01967 | -0.052 | 60.627
10 | 1.227 | 0.0206 | -0.053 | 59.565
10.5 | 1.256 | 0.02219 | -0.055 | 56.596
11 | 1.28 | 0.02336 | -0.056 | 54.802
11.5 | 1.299 | 0.02465 | -0.058 | 52.682
12 | 1.311 | 0.02603 | -0.059 | 50.348
12.5 | 1.317 | 0.02725 | -0.06 | 48.321
13 | 1.315 | 0.02905 | -0.062 | 45.275
13.5 | 1.305 | 0.03154 | -0.063 | 41.373
14 | 1.284 | 0.03512 | -0.064 | 36.569
14.5 | 1.112 | 0.08683 | -0.049 | 12.81
15 | 1.068 | 0.10434 | -0.044 | 10.239
15.5 | 1.035 | 0.11491 | -0.042 | 9.006
16 | 0.999 | 0.12436 | -0.041 | 8.03
16.5 | 0.96 | 0.1348 | -0.04 | 7.119
17 | 0.918 | 0.14318 | -0.04 | 6.409
17.5 | 0.871 | 0.15541 | -0.039 | 5.605

## 46. Re 1M Mach 0.25 (2)
BIGFOIL.COM POLAR EXPORT
NACA67-119 a=0.8
NACA67-119 a=0.8 |  |  |  | Cl Max: | 1.0176 | at alpha= | 18 | deg
XFOIL ncrit=9 |  |  |  | L/D Max: | 56.2424 | at alpha= | 4 | deg
Re: | 1000000 |  |  | Cd Min: | 0.10944 | at alpha= | -20 | deg
Mach: | 0.25 |  |  | Cl=0 at alpha= | -0.62006 | deg
|  |  |  | @ Cl=0.1, Cd= | 0.011767
|  |  |  | @ Cl=0.4, Cd= | 0.0090547
|  |  |  | @ Cl=0.6, Cd= | 0.020085
alpha (deg) | Cl | Cd | Cm | Cl/Cd
-20 | -0.7294 | 0.10944 | -0.1079 | -6.6648
-19.5 | -0.7712 | 0.09498 | -0.1162 | -8.1196
-19 | -0.8021 | 0.083 | -0.1228 | -9.6639
-18.5 | -0.8295 | 0.07228 | -0.128 | -11.4762
-18 | -0.8499 | 0.06338 | -0.1313 | -13.4096
-17.5 | -0.8685 | 0.05553 | -0.1331 | -15.6402
-17 | -0.8723 | 0.04979 | -0.1334 | -17.5196
-16 | -0.8604 | 0.04117 | -0.1317 | -20.8987
-15.5 | -0.8498 | 0.03764 | -0.1299 | -22.577
-15 | -0.833 | 0.03475 | -0.1279 | -23.9712
-14.5 | -0.8215 | 0.03172 | -0.1251 | -25.8985
-14 | -0.7987 | 0.02958 | -0.1227 | -27.0014
-13.5 | -0.773 | 0.02772 | -0.1203 | -27.886
-13 | -0.7456 | 0.02604 | -0.1178 | -28.6329
-12.5 | -0.7166 | 0.02447 | -0.1154 | -29.2848
-12 | -0.6813 | 0.02329 | -0.1135 | -29.2529
-11.5 | -0.6511 | 0.02191 | -0.1108 | -29.717
-11 | -0.6137 | 0.02092 | -0.1089 | -29.3356
-10.5 | -0.579 | 0.01983 | -0.1065 | -29.1982
-10 | -0.5386 | 0.01905 | -0.1049 | -28.273
-9.5 | -0.5018 | 0.01812 | -0.1026 | -27.6932
-9 | -0.4617 | 0.01739 | -0.1008 | -26.5497
-8.5 | -0.422 | 0.01669 | -0.0988 | -25.2846
-8 | -0.3822 | 0.01609 | -0.0968 | -23.7539
-7.5 | -0.342 | 0.0155 | -0.0948 | -22.0645
-7 | -0.3066 | 0.01473 | -0.0921 | -20.8147
-6.5 | -0.2753 | 0.01387 | -0.0886 | -19.8486
-6 | -0.2494 | 0.01296 | -0.0841 | -19.2438
-5.5 | -0.2335 | 0.01191 | -0.0778 | -19.6054
-5 | -0.2347 | 0.01062 | -0.0681 | -22.0998
-4.5 | -0.2647 | 0.00904 | -0.0524 | -29.281
-4 | -0.3209 | 0.00812 | -0.0297 | -39.5197
-3.5 | -0.3188 | 0.00848 | -0.0182 | -37.5943
-3 | -0.2825 | 0.00885 | -0.0141 | -31.9209
-2.5 | -0.2377 | 0.00926 | -0.0117 | -25.6695
-2 | -0.1902 | 0.0097 | -0.0098 | -19.6082
-1.5 | -0.1228 | 0.0104 | -0.0118 | -11.8077
-1 | -0.05 | 0.0112 | -0.0148 | -4.4643
-0.5 | 0.0158 | 0.0115 | -0.0168 | 1.3739
0 | 0.0736 | 0.01147 | -0.0174 | 6.4167
0.5 | 0.0771 | 0.01184 | -0.0071 | 6.5118
1 | 0.1243 | 0.01169 | -0.0056 | 10.633
1.5 | 0.204 | 0.01091 | -0.0105 | 18.6984
2.5 | 0.3516 | 0.00944 | -0.0174 | 37.2458
3 | 0.4232 | 0.00887 | -0.0205 | 47.7114
3.5 | 0.4573 | 0.00839 | -0.0156 | 54.5054
4 | 0.4595 | 0.00817 | -0.0041 | 56.2424
4.5 | 0.4714 | 0.00839 | 0.0047 | 56.1859
5 | 0.467 | 0.00908 | 0.0166 | 51.4317
5.5 | 0.4343 | 0.01084 | 0.0328 | 40.0646
6 | 0.4216 | 0.01248 | 0.0444 | 33.7821
6.5 | 0.4266 | 0.01394 | 0.0524 | 30.6026
7 | 0.4457 | 0.01517 | 0.0579 | 29.3804
7.5 | 0.4707 | 0.01634 | 0.0622 | 28.8066
8 | 0.502 | 0.01736 | 0.0654 | 28.9171
8.5 | 0.533 | 0.01847 | 0.0685 | 28.8576
9 | 0.5701 | 0.01938 | 0.0708 | 29.4169
9.5 | 0.6083 | 0.02028 | 0.0728 | 29.9951
10 | 0.6441 | 0.02133 | 0.075 | 30.1969
10.5 | 0.6822 | 0.02232 | 0.0769 | 30.5645
11 | 0.7166 | 0.02353 | 0.0791 | 30.4547
11.5 | 0.7529 | 0.02465 | 0.081 | 30.5436
12 | 0.7839 | 0.02609 | 0.0834 | 30.046
12.5 | 0.8187 | 0.02738 | 0.0853 | 29.9014
13 | 0.846 | 0.02917 | 0.0878 | 29.0024
13.5 | 0.878 | 0.03075 | 0.0897 | 28.5528
14 | 0.9062 | 0.03265 | 0.0917 | 27.755
14.5 | 0.9349 | 0.03459 | 0.0936 | 27.028
15.5 | 0.9751 | 0.03995 | 0.0977 | 24.408
16 | 0.9946 | 0.04284 | 0.0993 | 23.2166
16.5 | 0.998 | 0.04724 | 0.1012 | 21.1262
17 | 1.0099 | 0.05125 | 0.1021 | 19.7054
17.5 | 1.0144 | 0.05612 | 0.1026 | 18.0756
18 | 1.0176 | 0.06141 | 0.1024 | 16.5706
18.5 | 1.0096 | 0.06831 | 0.1012 | 14.7797
19 | 0.9919 | 0.07683 | 0.0987 | 12.9103
19.5 | 0.9683 | 0.08668 | 0.0949 | 11.171
20 | 0.9509 | 0.09643 | 0.0902 | 9.861

## 47. Re 1M Mach 0.50 (1)
BIGFOIL.COM POLAR EXPORT
NACA67-119 a=0.8
NACA67-119 a=0.8 |  |  |  | Cl Max: | 1.175 | at alpha= | 20 | deg
JavaFoil+Calcfoil stall+Eppler ext transition |  |  |  | L/D Max: | 103.14 | at alpha= | 4.5 | deg
Re: | 1000000 |  |  | Cd Min: | 0.00628 | at alpha= | -0.5 | deg
Mach: | 0.5 |  |  | Cl=0 at alpha= | -0.83099 | deg
|  |  |  | @ Cl=0.1, Cd= | 0.00628
|  |  |  | @ Cl=0.4, Cd= | 0.0064978
|  |  |  | @ Cl=0.6, Cd= | 0.0068426
alpha (deg) | Cl | Cd | Cm | Cl/Cd
-20 | -1.085 | 0.20041 | 0.026 | -5.416
-19.5 | -1.058 | 0.19531 | 0.025 | -5.418
-19 | -1.03 | 0.19185 | 0.024 | -5.371
-18.5 | -1 | 0.18897 | 0.022 | -5.294
-18 | -0.973 | 0.17804 | 0.021 | -5.464
-17.5 | -0.945 | 0.17153 | 0.02 | -5.51
-17 | -0.918 | 0.16627 | 0.019 | -5.519
-16.5 | -0.888 | 0.16879 | 0.018 | -5.262
-16 | -0.86 | 0.16269 | 0.016 | -5.285
-15.5 | -0.832 | 0.14886 | 0.016 | -5.59
-15 | -0.804 | 0.14433 | 0.015 | -5.573
-14.5 | -0.777 | 0.14216 | 0.014 | -5.468
-14 | -0.747 | 0.13402 | 0.012 | -5.575
-13.5 | -0.719 | 0.13143 | 0.011 | -5.47
-13 | -0.691 | 0.12726 | 0.01 | -5.43
-12.5 | -0.663 | 0.11967 | 0.01 | -5.542
-12 | -0.635 | 0.11223 | 0.009 | -5.659
-11.5 | -0.606 | 0.10736 | 0.007 | -5.644
-11 | -0.578 | 0.10416 | 0.007 | -5.549
-10.5 | -0.549 | 0.09463 | 0.006 | -5.806
-10 | -0.521 | 0.09204 | 0.005 | -5.66
-9.5 | -0.664 | 0.06729 | 0.004 | -9.872
-9 | -0.909 | 0.0224 | 0.008 | -40.581
-8.5 | -0.921 | 0.02066 | 0.006 | -44.579
-8 | -0.902 | 0.01938 | 0.004 | -46.507
-7.5 | -0.866 | 0.01814 | 0.002 | -47.719
-7 | -0.819 | 0.01694 | 0.001 | -48.359
-6.5 | -0.766 | 0.01601 | -0.001 | -47.853
-6 | -0.708 | 0.01526 | -0.003 | -46.376
-5.5 | -0.646 | 0.01458 | -0.005 | -44.279
-5 | -0.581 | 0.01398 | -0.006 | -41.557
-4.5 | -0.514 | 0.0134 | -0.008 | -38.394
-4 | -0.443 | 0.00676 | -0.01 | -65.622
-3.5 | -0.375 | 0.00664 | -0.012 | -56.453
-3 | -0.305 | 0.00652 | -0.013 | -46.8
-2.5 | -0.235 | 0.00645 | -0.015 | -36.505
-2 | -0.165 | 0.00637 | -0.017 | -25.943
-1.5 | -0.095 | 0.00632 | -0.019 | -15.003
-1 | -0.024 | 0.00629 | -0.02 | -3.795
-0.5 | 0.047 | 0.00628 | -0.022 | 7.507
0 | 0.118 | 0.00628 | -0.024 | 18.827
0.5 | 0.189 | 0.00631 | -0.026 | 29.963
1 | 0.26 | 0.00636 | -0.027 | 40.912
1.5 | 0.331 | 0.00642 | -0.029 | 51.577
2 | 0.402 | 0.0065 | -0.031 | 61.776
2.5 | 0.47 | 0.00659 | -0.033 | 71.281
3 | 0.539 | 0.00671 | -0.035 | 80.363
3.5 | 0.608 | 0.00686 | -0.036 | 88.654
4 | 0.675 | 0.00701 | -0.038 | 96.324
4.5 | 0.742 | 0.00719 | -0.04 | 103.14
5 | 0.811 | 0.0157 | -0.042 | 51.657
5.5 | 0.875 | 0.01648 | -0.044 | 53.069
6 | 0.936 | 0.01731 | -0.045 | 54.064
6.5 | 0.994 | 0.01822 | -0.047 | 54.572
7 | 1.043 | 0.01916 | -0.049 | 54.445
7.5 | 1.084 | 0.02021 | -0.05 | 53.618
8 | 1.11 | 0.02145 | -0.052 | 51.762
8.5 | 1.114 | 0.02267 | -0.054 | 49.126
9 | 1.068 | 0.0259 | -0.055 | 41.239
9.5 | 0.59 | 0.07017 | -0.031 | 8.403
10 | 0.615 | 0.08526 | -0.027 | 7.212
10.5 | 0.642 | 0.09601 | -0.026 | 6.686
11 | 0.671 | 0.10528 | -0.029 | 6.369
11.5 | 0.698 | 0.11153 | -0.029 | 6.261
12 | 0.726 | 0.11492 | -0.03 | 6.319
12.5 | 0.755 | 0.12332 | -0.033 | 6.126
13 | 0.783 | 0.12682 | -0.034 | 6.174
13.5 | 0.811 | 0.13241 | -0.035 | 6.122
14 | 0.839 | 0.13361 | -0.036 | 6.277
14.5 | 0.868 | 0.13842 | -0.039 | 6.27
15 | 0.895 | 0.15113 | -0.04 | 5.925
15.5 | 0.923 | 0.1575 | -0.041 | 5.86
16 | 0.951 | 0.16063 | -0.042 | 5.918
16.5 | 0.981 | 0.1716 | -0.046 | 5.717
17 | 1.008 | 0.17125 | -0.046 | 5.884
17.5 | 1.035 | 0.17718 | -0.047 | 5.842
18 | 1.063 | 0.18186 | -0.049 | 5.844
18.5 | 1.093 | 0.19239 | -0.052 | 5.683
19 | 1.12 | 0.19416 | -0.052 | 5.769
19.5 | 1.147 | 0.19791 | -0.053 | 5.797
20 | 1.175 | 0.20699 | -0.055 | 5.675

## 48. Re 1M Mach 0.50 (2)
BIGFOIL.COM POLAR EXPORT
NACA67-119 a=0.8
NACA67-119 a=0.8 |  |  |  | Cl Max: | 0.7625 | at alpha= | 13 | deg
XFOIL ncrit=9 |  |  |  | L/D Max: | 34.8233 | at alpha= | 4.5 | deg
Re: | 1000000 |  |  | Cd Min: | 0.16801 | at alpha= | 18 | deg
Mach: | 0.5 |  |  | Cl=0 at alpha= | 0.39422 | deg
|  |  |  | @ Cl=0.1, Cd= | 0.013708
|  |  |  | @ Cl=0.4, Cd= | 0.018831
|  |  |  | @ Cl=0.6, Cd= | 0.16801
alpha (deg) | Cl | Cd | Cm | Cl/Cd
-17.5 | -0.3129 | 0.16011 | -0.1091 | -1.9543
-17 | -0.3081 | 0.15065 | -0.1136 | -2.0451
-16.5 | -0.3097 | 0.14013 | -0.1185 | -2.2101
-16 | -0.3518 | 0.12252 | -0.1264 | -2.8714
-15.5 | -0.3746 | 0.10993 | -0.1331 | -3.4076
-15 | -0.4131 | 0.0952 | -0.1411 | -4.3393
-14.5 | -0.4583 | 0.07987 | -0.1504 | -5.7381
-14 | -0.4985 | 0.06671 | -0.1582 | -7.4726
-13.5 | -0.5352 | 0.05584 | -0.1628 | -9.5845
-13 | -0.5681 | 0.04691 | -0.1638 | -12.1104
-12.5 | -0.5888 | 0.04007 | -0.1617 | -14.6943
-12 | -0.5885 | 0.03536 | -0.1583 | -16.6431
-11.5 | -0.5769 | 0.03168 | -0.1542 | -18.2102
-11 | -0.5561 | 0.0288 | -0.1499 | -19.309
-10.5 | -0.5306 | 0.02645 | -0.1455 | -20.0605
-10 | -0.4957 | 0.02476 | -0.1417 | -20.0202
-9.5 | -0.4635 | 0.02313 | -0.1376 | -20.0389
-9 | -0.427 | 0.02172 | -0.1338 | -19.6593
-8.5 | -0.3853 | 0.02064 | -0.1305 | -18.6676
-8 | -0.3462 | 0.01955 | -0.127 | -17.7084
-7.5 | -0.3041 | 0.01865 | -0.1237 | -16.3056
-7 | -0.2611 | 0.01786 | -0.1206 | -14.6193
-6.5 | -0.2221 | 0.017 | -0.1169 | -13.0647
-6 | -0.1897 | 0.01605 | -0.1123 | -11.8193
-5.5 | -0.1664 | 0.01495 | -0.1062 | -11.1304
-5 | -0.1576 | 0.01366 | -0.0975 | -11.5373
-4.5 | -0.1732 | 0.01213 | -0.0842 | -14.2786
-2.5 | -0.4224 | 0.01181 | 0.0153 | -35.7663
-2 | -0.3671 | 0.01207 | 0.0178 | -30.4143
-1.5 | -0.3805 | 0.01362 | 0.0327 | -27.9369
-1 | -0.2954 | 0.01473 | 0.0297 | -20.0543
-0.5 | -0.2012 | 0.01584 | 0.0247 | -12.702
0 | -0.0232 | 0.01433 | 0.0023 | -1.619
2 | 0.0945 | 0.01375 | 0.0284 | 6.8727
2.5 | 0.1504 | 0.01332 | 0.03 | 11.2913
3 | 0.3118 | 0.011 | 0.0122 | 28.3455
3.5 | 0.3265 | 0.01119 | 0.0218 | 29.1778
4 | 0.329 | 0.01194 | 0.0332 | 27.5544
4.5 | 0.3942 | 0.01132 | 0.0337 | 34.8233
5 | 0.3926 | 0.01226 | 0.0458 | 32.0228
5.5 | 0.3689 | 0.01427 | 0.0603 | 25.8514
6 | 0.368 | 0.01605 | 0.0704 | 22.9283
6.5 | 0.3806 | 0.01765 | 0.0779 | 21.5637
7 | 0.4041 | 0.01908 | 0.0835 | 21.1792
7.5 | 0.4325 | 0.02037 | 0.0884 | 21.2322
8 | 0.4667 | 0.02167 | 0.0924 | 21.5367
8.5 | 0.5062 | 0.02291 | 0.0957 | 22.0952
9 | 0.5456 | 0.02425 | 0.099 | 22.499
9.5 | 0.5818 | 0.02582 | 0.1025 | 22.5329
10 | 0.6186 | 0.02749 | 0.1059 | 22.5027
10.5 | 0.6502 | 0.02952 | 0.1096 | 22.0257
11 | 0.6824 | 0.03169 | 0.1131 | 21.5336
11.5 | 0.711 | 0.03421 | 0.1166 | 20.7834
12 | 0.7341 | 0.03726 | 0.1201 | 19.7021
12.5 | 0.7539 | 0.04077 | 0.1234 | 18.4915
13 | 0.7625 | 0.04534 | 0.1264 | 16.8174
13.5 | 0.7571 | 0.05139 | 0.1285 | 14.7324
14 | 0.7476 | 0.05843 | 0.1288 | 12.7948
14.5 | 0.7248 | 0.06746 | 0.1268 | 10.7441
15 | 0.691 | 0.07881 | 0.1218 | 8.7679
15.5 | 0.653 | 0.09196 | 0.1143 | 7.1009
16 | 0.6152 | 0.10628 | 0.1055 | 5.7885
16.5 | 0.5684 | 0.12267 | 0.0957 | 4.6336
17 | 0.5247 | 0.13943 | 0.0865 | 3.7632
17.5 | 0.5147 | 0.15097 | 0.0802 | 3.4093
18 | 0.4839 | 0.16801 | 0.0723 | 2.8802

## 49. Re 2M Mach 0.00 (1)
BIGFOIL.COM POLAR EXPORT
NACA67-119 a=0.8
NACA67-119 a=0.8 |  |  |  | Cl Max: | 1.422 | at alpha= | 15 | deg
JavaFoil+Calcfoil stall+Eppler ext transition |  |  |  | L/D Max: | 154.745 | at alpha= | 5 | deg
Re: | 2000000 |  |  | Cd Min: | 0.00419 | at alpha= | -0.5 | deg
Mach: | 0 |  |  | Cl=0 at alpha= | -0.83333 | deg
|  |  |  | @ Cl=0.1, Cd= | 0.0042368
|  |  |  | @ Cl=0.4, Cd= | 0.0044085
|  |  |  | @ Cl=0.6, Cd= | 0.0046587
alpha (deg) | Cl | Cd | Cm | Cl/Cd
-20 | -1.063 | 0.14823 | 0.025 | -7.171
-19.5 | -1.083 | 0.13717 | 0.025 | -7.895
-19 | -1.102 | 0.12617 | 0.024 | -8.732
-18.5 | -1.121 | 0.11438 | 0.025 | -9.804
-18 | -1.145 | 0.09988 | 0.025 | -11.461
-17.5 | -1.17 | 0.08481 | 0.025 | -13.791
-17 | -1.26 | 0.04492 | 0.028 | -28.051
-16.5 | -1.302 | 0.03306 | 0.028 | -39.375
-16 | -1.308 | 0.02981 | 0.026 | -43.874
-15.5 | -1.308 | 0.02767 | 0.025 | -47.268
-15 | -1.304 | 0.02573 | 0.024 | -50.673
-14.5 | -1.296 | 0.02416 | 0.023 | -53.653
-14 | -1.285 | 0.02259 | 0.021 | -56.868
-13.5 | -1.268 | 0.02156 | 0.02 | -58.807
-13 | -1.248 | 0.02052 | 0.018 | -60.811
-12.5 | -1.223 | 0.01947 | 0.017 | -62.833
-12 | -1.194 | 0.01847 | 0.016 | -64.639
-11.5 | -1.159 | 0.01761 | 0.014 | -65.856
-11 | -1.122 | 0.01685 | 0.013 | -66.623
-10.5 | -1.083 | 0.01612 | 0.011 | -67.151
-10 | -1.04 | 0.01523 | 0.01 | -68.284
-9.5 | -0.995 | 0.01461 | 0.008 | -68.127
-9 | -0.948 | 0.01374 | 0.007 | -69.027
-8.5 | -0.899 | 0.01311 | 0.005 | -68.585
-8 | -0.848 | 0.01284 | 0.004 | -66.013
-7.5 | -0.795 | 0.01234 | 0.002 | -64.398
-7 | -0.74 | 0.01189 | 0.001 | -62.263
-6.5 | -0.685 | 0.01146 | -0.001 | -59.729
-6 | -0.628 | 0.01109 | -0.003 | -56.596
-5.5 | -0.57 | 0.0107 | -0.004 | -53.23
-5 | -0.511 | 0.01034 | -0.006 | -49.392
-4.5 | -0.453 | 0.00456 | -0.007 | -99.408
-4 | -0.392 | 0.00445 | -0.009 | -88.256
-3.5 | -0.331 | 0.00437 | -0.01 | -75.702
-3 | -0.27 | 0.00432 | -0.012 | -62.47
-2.5 | -0.208 | 0.00427 | -0.014 | -48.668
-2 | -0.146 | 0.00424 | -0.015 | -34.37
-1.5 | -0.084 | 0.00421 | -0.017 | -19.85
-1 | -0.021 | 0.0042 | -0.018 | -5.011
-0.5 | 0.042 | 0.00419 | -0.02 | 9.943
0 | 0.104 | 0.00424 | -0.021 | 24.504
0.5 | 0.166 | 0.00426 | -0.023 | 39.103
1 | 0.229 | 0.00428 | -0.025 | 53.5
1.5 | 0.291 | 0.00431 | -0.026 | 67.471
2 | 0.353 | 0.00437 | -0.028 | 80.875
2.5 | 0.414 | 0.00442 | -0.029 | 93.509
3 | 0.475 | 0.00448 | -0.031 | 106.076
3.5 | 0.536 | 0.00454 | -0.033 | 118.125
4 | 0.596 | 0.00465 | -0.034 | 128.327
4.5 | 0.656 | 0.00478 | -0.036 | 137.344
5 | 0.716 | 0.00462 | -0.037 | 154.745
5.5 | 0.771 | 0.0117 | -0.039 | 65.88
6 | 0.828 | 0.01214 | -0.04 | 68.223
6.5 | 0.885 | 0.01264 | -0.042 | 69.99
7 | 0.939 | 0.01329 | -0.043 | 70.657
7.5 | 0.991 | 0.01387 | -0.045 | 71.489
8 | 1.042 | 0.01445 | -0.046 | 72.08
8.5 | 1.09 | 0.01502 | -0.048 | 72.58
9 | 1.136 | 0.0156 | -0.049 | 72.805
9.5 | 1.179 | 0.0162 | -0.051 | 72.747
10 | 1.219 | 0.01687 | -0.052 | 72.256
10.5 | 1.256 | 0.01755 | -0.053 | 71.544
11 | 1.289 | 0.01892 | -0.055 | 68.133
11.5 | 1.319 | 0.0198 | -0.056 | 66.639
12 | 1.346 | 0.02057 | -0.058 | 65.407
12.5 | 1.368 | 0.02161 | -0.059 | 63.329
13 | 1.387 | 0.02274 | -0.06 | 60.988
13.5 | 1.402 | 0.02372 | -0.062 | 59.099
14 | 1.412 | 0.02512 | -0.063 | 56.211
14.5 | 1.419 | 0.02644 | -0.064 | 53.675
15 | 1.422 | 0.02775 | -0.065 | 51.246
15.5 | 1.42 | 0.0297 | -0.066 | 47.83
16 | 1.414 | 0.03177 | -0.067 | 44.529
16.5 | 1.405 | 0.03409 | -0.068 | 41.223
17 | 1.392 | 0.03722 | -0.069 | 37.385
17.5 | 1.376 | 0.03972 | -0.07 | 34.653
18 | 1.265 | 0.07598 | -0.063 | 16.654
18.5 | 1.223 | 0.09454 | -0.061 | 12.938
19 | 1.184 | 0.11407 | -0.058 | 10.38
19.5 | 1.15 | 0.13216 | -0.055 | 8.703
20 | 1.125 | 0.14392 | -0.054 | 7.816

## 50. Re 2M Mach 0.00 (2)
BIGFOIL.COM POLAR EXPORT
NACA67-119 a=0.8
NACA67-119 a=0.8 |  |  |  | Cl Max: | 1.2447 | at alpha= | 20 | deg
XFOIL ncrit=9 |  |  |  | L/D Max: | 88.3591 | at alpha= | 3.5 | deg
Re: | 2000000 |  |  | Cd Min: | 0.05121 | at alpha= | 20 | deg
Mach: | 0 |  |  | Cl=0 at alpha= | -0.77181 | deg
|  |  |  | @ Cl=0.1, Cd= | 0.0058977
|  |  |  | @ Cl=0.4, Cd= | 0.0052334
|  |  |  | @ Cl=0.6, Cd= | 0.015794
alpha (deg) | Cl | Cd | Cm | Cl/Cd
-20 | -1.1312 | 0.04816 | -0.118 | -23.4884
-19.5 | -1.1251 | 0.0442 | -0.1176 | -25.4548
-19 | -1.1165 | 0.04059 | -0.1168 | -27.5068
-18.5 | -1.1021 | 0.03763 | -0.1158 | -29.2878
-18 | -1.0868 | 0.03493 | -0.1144 | -31.1137
-17 | -1.0546 | 0.03004 | -0.1106 | -35.1065
-16.5 | -1.0319 | 0.02815 | -0.1088 | -36.6572
-16 | -1.0061 | 0.02652 | -0.1071 | -37.9374
-15.5 | -0.9787 | 0.02505 | -0.1053 | -39.0699
-15 | -0.9481 | 0.02382 | -0.1037 | -39.8027
-14.5 | -0.9196 | 0.02246 | -0.1017 | -40.9439
-14 | -0.8888 | 0.02125 | -0.0999 | -41.8259
-13.5 | -0.8537 | 0.02027 | -0.0985 | -42.1164
-13 | -0.8192 | 0.01929 | -0.0969 | -42.4676
-12.5 | -0.7836 | 0.01841 | -0.0953 | -42.5638
-12 | -0.7446 | 0.01767 | -0.0941 | -42.1392
-11.5 | -0.7073 | 0.01688 | -0.0925 | -41.9017
-11 | -0.6678 | 0.01624 | -0.0912 | -41.1207
-10.5 | -0.6287 | 0.01556 | -0.0898 | -40.4049
-9.5 | -0.5467 | 0.01442 | -0.0873 | -37.9126
-9 | -0.5043 | 0.0139 | -0.0862 | -36.2806
-8.5 | -0.4627 | 0.01335 | -0.0849 | -34.6592
-8 | -0.4201 | 0.01286 | -0.0837 | -32.6672
-7.5 | -0.3781 | 0.01238 | -0.0823 | -30.5412
-7 | -0.3378 | 0.01183 | -0.0806 | -28.5545
-6.5 | -0.3008 | 0.0112 | -0.0783 | -26.8571
-6 | -0.2662 | 0.01053 | -0.0755 | -25.2802
-5.5 | -0.236 | 0.00978 | -0.0718 | -24.1309
-5 | -0.2109 | 0.00898 | -0.0671 | -23.4855
-4.5 | -0.1944 | 0.00807 | -0.0606 | -24.0892
-4 | -0.1966 | 0.00699 | -0.0502 | -28.1259
-3.5 | -0.2203 | 0.00595 | -0.0347 | -37.0252
-3 | -0.2412 | 0.00524 | -0.0189 | -46.0305
-2.5 | -0.1966 | 0.00517 | -0.017 | -38.0271
-2 | -0.1417 | 0.00526 | -0.0173 | -26.9392
-1.5 | -0.0849 | 0.00535 | -0.0181 | -15.8692
-1 | -0.0272 | 0.00556 | -0.0189 | -4.8921
-0.5 | 0.0324 | 0.00573 | -0.0201 | 5.6545
0 | 0.093 | 0.0059 | -0.0216 | 15.7627
0.5 | 0.1528 | 0.00588 | -0.023 | 25.9864
1 | 0.2098 | 0.00575 | -0.0238 | 36.487
1.5 | 0.2682 | 0.00555 | -0.0247 | 48.3243
2 | 0.3245 | 0.00544 | -0.0253 | 59.6507
2.5 | 0.3787 | 0.00532 | -0.0256 | 71.1842
3 | 0.4279 | 0.00512 | -0.0247 | 83.5742
3.5 | 0.4577 | 0.00518 | -0.0195 | 88.3591
4 | 0.4127 | 0.0061 | 0.0013 | 67.6557
4.5 | 0.3861 | 0.00756 | 0.0169 | 51.0714
5 | 0.3773 | 0.00899 | 0.0283 | 41.9689
5.5 | 0.3866 | 0.01017 | 0.036 | 38.0138
6 | 0.4043 | 0.01126 | 0.0418 | 35.9059
6.5 | 0.4328 | 0.01212 | 0.0456 | 35.7096
7.5 | 0.4969 | 0.01379 | 0.0517 | 36.0334
8 | 0.5325 | 0.01454 | 0.054 | 36.6231
8.5 | 0.5698 | 0.01525 | 0.056 | 37.3639
9 | 0.6081 | 0.01594 | 0.0577 | 38.1493
9.5 | 0.6481 | 0.0166 | 0.0591 | 39.0422
10 | 0.6889 | 0.01724 | 0.0604 | 39.9594
10.5 | 0.7274 | 0.01801 | 0.0619 | 40.3887
11 | 0.7666 | 0.01874 | 0.0632 | 40.9072
11.5 | 0.8049 | 0.01955 | 0.0646 | 41.1714
12 | 0.8428 | 0.02039 | 0.066 | 41.334
12.5 | 0.8797 | 0.02129 | 0.0673 | 41.3199
13 | 0.9149 | 0.0223 | 0.0688 | 41.0269
13.5 | 0.9507 | 0.02331 | 0.0702 | 40.7851
14 | 0.9849 | 0.02439 | 0.0716 | 40.3813
14.5 | 1.0166 | 0.02562 | 0.0733 | 39.6799
15 | 1.0491 | 0.02683 | 0.0747 | 39.1018
15.5 | 1.0775 | 0.02834 | 0.0764 | 38.0205
16 | 1.1063 | 0.02987 | 0.078 | 37.0372
16.5 | 1.1311 | 0.03173 | 0.0797 | 35.6477
17 | 1.1546 | 0.03365 | 0.0814 | 34.312
17.5 | 1.1747 | 0.0359 | 0.0832 | 32.7214
18 | 1.1927 | 0.03845 | 0.0847 | 31.0195
18.5 | 1.2084 | 0.04121 | 0.0863 | 29.323
19 | 1.2252 | 0.044 | 0.0874 | 27.8455
19.5 | 1.2357 | 0.04749 | 0.0885 | 26.0202
20 | 1.2447 | 0.05121 | 0.0892 | 24.3058

## 51. Re 2M Mach 0.10 (1)
BIGFOIL.COM POLAR EXPORT
NACA67-119 a=0.8
NACA67-119 a=0.8 |  |  |  | Cl Max: | 1.405 | at alpha= | 14.5 | deg
JavaFoil+Calcfoil stall+Eppler ext transition |  |  |  | L/D Max: | 146.255 | at alpha= | 5 | deg
Re: | 2000000 |  |  | Cd Min: | 0.0042 | at alpha= | -0.5 | deg
Mach: | 0.1 |  |  | Cl=0 at alpha= | -0.83333 | deg
|  |  |  | @ Cl=0.1, Cd= | 0.004246
|  |  |  | @ Cl=0.4, Cd= | 0.0044143
|  |  |  | @ Cl=0.6, Cd= | 0.0046723
alpha (deg) | Cl | Cd | Cm | Cl/Cd
-20 | -1.015 | 0.1543 | 0.024 | -6.577
-19.5 | -1.035 | 0.14484 | 0.023 | -7.147
-19 | -1.057 | 0.13391 | 0.024 | -7.893
-18.5 | -1.077 | 0.12343 | 0.023 | -8.729
-18 | -1.098 | 0.11179 | 0.023 | -9.826
-17.5 | -1.124 | 0.09718 | 0.024 | -11.561
-17 | -1.175 | 0.0688 | 0.025 | -17.084
-16.5 | -1.267 | 0.03657 | 0.027 | -34.655
-16 | -1.285 | 0.03115 | 0.027 | -41.266
-15.5 | -1.29 | 0.02853 | 0.025 | -45.199
-15 | -1.289 | 0.02658 | 0.024 | -48.493
-14.5 | -1.285 | 0.02472 | 0.023 | -51.97
-14 | -1.276 | 0.02304 | 0.021 | -55.38
-13.5 | -1.261 | 0.02192 | 0.02 | -57.547
-13 | -1.243 | 0.02085 | 0.019 | -59.618
-12.5 | -1.221 | 0.01974 | 0.017 | -61.843
-12 | -1.193 | 0.01868 | 0.016 | -63.847
-11.5 | -1.159 | 0.01779 | 0.014 | -65.183
-11 | -1.123 | 0.01704 | 0.013 | -65.91
-10.5 | -1.084 | 0.01629 | 0.011 | -66.54
-10 | -1.042 | 0.01538 | 0.01 | -67.787
-9.5 | -0.998 | 0.01473 | 0.008 | -67.758
-9 | -0.951 | 0.01388 | 0.007 | -68.502
-8.5 | -0.902 | 0.01354 | 0.005 | -66.595
-8 | -0.851 | 0.01294 | 0.004 | -65.73
-7.5 | -0.798 | 0.01244 | 0.002 | -64.145
-7 | -0.744 | 0.01198 | 0.001 | -62.066
-6.5 | -0.688 | 0.01152 | -0.001 | -59.664
-6 | -0.63 | 0.01115 | -0.003 | -56.56
-5.5 | -0.572 | 0.01076 | -0.004 | -53.156
-5 | -0.513 | 0.0104 | -0.006 | -49.337
-4.5 | -0.455 | 0.00458 | -0.007 | -99.503
-4 | -0.394 | 0.00447 | -0.009 | -88.219
-3.5 | -0.333 | 0.00438 | -0.01 | -75.948
-3 | -0.271 | 0.00433 | -0.012 | -62.579
-2.5 | -0.209 | 0.00428 | -0.014 | -48.768
-2 | -0.146 | 0.00426 | -0.015 | -34.368
-1.5 | -0.084 | 0.00422 | -0.017 | -19.896
-1 | -0.021 | 0.00421 | -0.018 | -5.03
-0.5 | 0.042 | 0.0042 | -0.02 | 9.946
0 | 0.105 | 0.00425 | -0.022 | 24.595
0.5 | 0.167 | 0.00426 | -0.023 | 39.224
1 | 0.23 | 0.00429 | -0.025 | 53.592
1.5 | 0.292 | 0.00433 | -0.026 | 67.58
2 | 0.355 | 0.00437 | -0.028 | 81.141
2.5 | 0.416 | 0.00443 | -0.03 | 93.795
3 | 0.477 | 0.00449 | -0.031 | 106.382
3.5 | 0.538 | 0.00455 | -0.033 | 118.233
4 | 0.599 | 0.00467 | -0.034 | 128.385
4.5 | 0.659 | 0.00481 | -0.036 | 137.192
5 | 0.719 | 0.00492 | -0.037 | 146.255
5.5 | 0.774 | 0.01165 | -0.039 | 66.445
6 | 0.832 | 0.01223 | -0.04 | 68.064
6.5 | 0.889 | 0.01274 | -0.042 | 69.741
7 | 0.943 | 0.01337 | -0.043 | 70.542
7.5 | 0.995 | 0.01391 | -0.045 | 71.584
8 | 1.046 | 0.01455 | -0.046 | 71.86
8.5 | 1.094 | 0.01513 | -0.048 | 72.3
9 | 1.139 | 0.01571 | -0.049 | 72.487
9.5 | 1.182 | 0.01634 | -0.051 | 72.331
10 | 1.221 | 0.01706 | -0.052 | 71.592
10.5 | 1.257 | 0.01776 | -0.054 | 70.807
11 | 1.289 | 0.0191 | -0.055 | 67.504
11.5 | 1.318 | 0.02001 | -0.056 | 65.889
12 | 1.343 | 0.02093 | -0.058 | 64.186
12.5 | 1.364 | 0.02188 | -0.059 | 62.331
13 | 1.38 | 0.0231 | -0.061 | 59.769
13.5 | 1.393 | 0.02421 | -0.062 | 57.513
14 | 1.401 | 0.02559 | -0.063 | 54.725
14.5 | 1.405 | 0.02691 | -0.064 | 52.194
15 | 1.404 | 0.02832 | -0.065 | 49.576
15.5 | 1.398 | 0.03057 | -0.067 | 45.722
16 | 1.388 | 0.03283 | -0.068 | 42.285
16.5 | 1.374 | 0.03582 | -0.069 | 38.361
17 | 1.353 | 0.03971 | -0.069 | 34.075
17.5 | 1.25 | 0.07091 | -0.063 | 17.635
18 | 1.185 | 0.10102 | -0.058 | 11.73
18.5 | 1.157 | 0.11241 | -0.057 | 10.292
19 | 1.125 | 0.12687 | -0.055 | 8.869
19.5 | 1.094 | 0.14167 | -0.053 | 7.721

## 52. Re 2M Mach 0.10 (2)
BIGFOIL.COM POLAR EXPORT
NACA67-119 a=0.8
NACA67-119 a=0.8 |  |  |  | Cl Max: | 1.233 | at alpha= | 20 | deg
XFOIL ncrit=9 |  |  |  | L/D Max: | 88.0925 | at alpha= | 3.5 | deg
Re: | 2000000 |  |  | Cd Min: | 0.05375 | at alpha= | 20 | deg
Mach: | 0.1 |  |  | Cl=0 at alpha= | -0.77038 | deg
|  |  |  | @ Cl=0.1, Cd= | 0.0059278
|  |  |  | @ Cl=0.4, Cd= | 0.0052828
|  |  |  | @ Cl=0.6, Cd= | 0.01598
alpha (deg) | Cl | Cd | Cm | Cl/Cd
-20 | -1.1138 | 0.05117 | -0.1204 | -21.7667
-19.5 | -1.1114 | 0.04663 | -0.1202 | -23.8344
-19 | -1.1053 | 0.04259 | -0.1196 | -25.9521
-18.5 | -1.0941 | 0.03923 | -0.1186 | -27.8894
-18 | -1.0819 | 0.03616 | -0.1171 | -29.9198
-17 | -1.0489 | 0.03112 | -0.1136 | -33.705
-16.5 | -1.029 | 0.02895 | -0.1116 | -35.544
-16 | -1.0036 | 0.02723 | -0.1097 | -36.8564
-15.5 | -0.9779 | 0.02561 | -0.1078 | -38.1843
-15 | -0.9473 | 0.02431 | -0.1061 | -38.9675
-14.5 | -0.9176 | 0.02298 | -0.1042 | -39.9304
-14 | -0.8879 | 0.02165 | -0.1022 | -41.0115
-13.5 | -0.8542 | 0.02058 | -0.1004 | -41.5063
-13 | -0.8182 | 0.01963 | -0.0989 | -41.6811
-12.5 | -0.7834 | 0.01867 | -0.0972 | -41.9604
-12 | -0.7452 | 0.01787 | -0.0957 | -41.7012
-11.5 | -0.7071 | 0.01709 | -0.0942 | -41.3751
-11 | -0.6674 | 0.01642 | -0.0928 | -40.6456
-10.5 | -0.6286 | 0.01572 | -0.0913 | -39.9873
-10 | -0.5858 | 0.01522 | -0.0903 | -38.4888
-9.5 | -0.5457 | 0.01456 | -0.0888 | -37.4794
-9 | -0.503 | 0.01404 | -0.0876 | -35.8262
-8.5 | -0.4617 | 0.01347 | -0.0862 | -34.2762
-8 | -0.4185 | 0.01298 | -0.085 | -32.2419
-7.5 | -0.3759 | 0.01249 | -0.0836 | -30.0961
-7 | -0.336 | 0.01193 | -0.0818 | -28.1643
-6.5 | -0.2987 | 0.01129 | -0.0795 | -26.457
-6 | -0.2635 | 0.01063 | -0.0767 | -24.7883
-5.5 | -0.2335 | 0.00987 | -0.073 | -23.6575
-5 | -0.2074 | 0.00908 | -0.0684 | -22.8414
-4.5 | -0.1907 | 0.00817 | -0.0619 | -23.3415
-4 | -0.1931 | 0.00708 | -0.0515 | -27.274
-3.5 | -0.2169 | 0.00597 | -0.036 | -36.3317
-3 | -0.2412 | 0.00527 | -0.0194 | -45.7685
-2.5 | -0.1977 | 0.00519 | -0.0171 | -38.0925
-2 | -0.1426 | 0.00528 | -0.0174 | -27.0076
-1.5 | -0.0857 | 0.00538 | -0.0181 | -15.9294
-1 | -0.0276 | 0.00559 | -0.019 | -4.9374
-0.5 | 0.0325 | 0.00576 | -0.0202 | 5.6424
0 | 0.0935 | 0.00593 | -0.0217 | 15.7673
0.5 | 0.1535 | 0.00591 | -0.0231 | 25.9729
1 | 0.2106 | 0.00579 | -0.0238 | 36.3731
1.5 | 0.2694 | 0.00557 | -0.0248 | 48.3662
2 | 0.3258 | 0.00546 | -0.0254 | 59.6703
2.5 | 0.3807 | 0.00537 | -0.0256 | 70.8939
3 | 0.4294 | 0.00515 | -0.0246 | 83.3786
3.5 | 0.4572 | 0.00519 | -0.0189 | 88.0925
4 | 0.4107 | 0.00616 | 0.0023 | 66.6721
4.5 | 0.3839 | 0.00764 | 0.0179 | 50.2487
5 | 0.3753 | 0.00909 | 0.0293 | 41.2871
5.5 | 0.3846 | 0.01028 | 0.037 | 37.4125
6 | 0.402 | 0.01139 | 0.0429 | 35.2941
6.5 | 0.431 | 0.01224 | 0.0467 | 35.2124
7 | 0.4609 | 0.01314 | 0.0502 | 35.0761
7.5 | 0.4951 | 0.01394 | 0.0529 | 35.5165
8 | 0.531 | 0.0147 | 0.0552 | 36.1224
8.5 | 0.5682 | 0.01543 | 0.0573 | 36.8244
9 | 0.6075 | 0.01611 | 0.0589 | 37.7095
9.5 | 0.6475 | 0.01678 | 0.0604 | 38.5876
10 | 0.6889 | 0.01743 | 0.0616 | 39.5238
10.5 | 0.7266 | 0.01824 | 0.0633 | 39.8355
11 | 0.7667 | 0.01897 | 0.0646 | 40.4164
11.5 | 0.805 | 0.0198 | 0.0661 | 40.6566
12 | 0.843 | 0.02067 | 0.0675 | 40.7837
12.5 | 0.8798 | 0.02161 | 0.069 | 40.7126
13 | 0.9146 | 0.02268 | 0.0706 | 40.3263
13.5 | 0.951 | 0.02368 | 0.072 | 40.1605
14 | 0.985 | 0.02482 | 0.0735 | 39.6857
14.5 | 1.0182 | 0.02602 | 0.0751 | 39.1314
15 | 1.0484 | 0.02741 | 0.0768 | 38.2488
15.5 | 1.0782 | 0.02889 | 0.0785 | 37.3209
16 | 1.1048 | 0.03062 | 0.0803 | 36.081
16.5 | 1.1299 | 0.03253 | 0.082 | 34.7341
17 | 1.153 | 0.03457 | 0.0838 | 33.3526
17.5 | 1.1703 | 0.03711 | 0.0858 | 31.536
18 | 1.1891 | 0.0397 | 0.0872 | 29.9521
18.5 | 1.2043 | 0.04262 | 0.0887 | 28.2567
19 | 1.2191 | 0.0457 | 0.0899 | 26.6761
19.5 | 1.2271 | 0.0496 | 0.0908 | 24.7399
20 | 1.233 | 0.05375 | 0.0915 | 22.9395

## 53. Re 2M Mach 0.25 (1)
BIGFOIL.COM POLAR EXPORT
NACA67-119 a=0.8
NACA67-119 a=0.8 |  |  |  | Cl Max: | 1.321 | at alpha= | 12.5 | deg
JavaFoil+Calcfoil stall+Eppler ext transition |  |  |  | L/D Max: | 137.239 | at alpha= | 4.5 | deg
Re: | 2000000 |  |  | Cd Min: | 0.00428 | at alpha= | -0.5 | deg
Mach: | 0.25 |  |  | Cl=0 at alpha= | -0.83077 | deg
|  |  |  | @ Cl=0.1, Cd= | 0.0043245
|  |  |  | @ Cl=0.4, Cd= | 0.0044986
|  |  |  | @ Cl=0.6, Cd= | 0.0047507
alpha (deg) | Cl | Cd | Cm | Cl/Cd
-18.5 | -0.762 | 0.15483 | 0.019 | -4.919
-18 | -0.808 | 0.14614 | 0.019 | -5.532
-17.5 | -0.851 | 0.13915 | 0.018 | -6.113
-17 | -0.89 | 0.12955 | 0.018 | -6.87
-16.5 | -0.927 | 0.11996 | 0.018 | -7.725
-16 | -0.961 | 0.10852 | 0.018 | -8.86
-15.5 | -0.994 | 0.09681 | 0.018 | -10.27
-15 | -1.042 | 0.07497 | 0.02 | -13.9
-14.5 | -1.18 | 0.02984 | 0.023 | -39.557
-14 | -1.195 | 0.02682 | 0.022 | -44.573
-13.5 | -1.202 | 0.02461 | 0.02 | -48.846
-13 | -1.201 | 0.02292 | 0.019 | -52.403
-12.5 | -1.193 | 0.02154 | 0.018 | -55.376
-12 | -1.175 | 0.02041 | 0.016 | -57.592
-11.5 | -1.151 | 0.01926 | 0.015 | -59.75
-11 | -1.122 | 0.01796 | 0.013 | -62.467
-10.5 | -1.089 | 0.01697 | 0.012 | -64.152
-10 | -1.051 | 0.01615 | 0.01 | -65.08
-9.5 | -1.01 | 0.01566 | 0.008 | -64.493
-9 | -0.965 | 0.01492 | 0.007 | -64.699
-8.5 | -0.918 | 0.01421 | 0.005 | -64.563
-8 | -0.867 | 0.0135 | 0.004 | -64.232
-7.5 | -0.815 | 0.01296 | 0.002 | -62.85
-7 | -0.76 | 0.01241 | 0.001 | -61.281
-6.5 | -0.704 | 0.01193 | -0.001 | -59.01
-6 | -0.646 | 0.01151 | -0.003 | -56.097
-5.5 | -0.586 | 0.01109 | -0.004 | -52.891
-5 | -0.526 | 0.0107 | -0.006 | -49.162
-4.5 | -0.467 | 0.0047 | -0.007 | -99.418
-4 | -0.404 | 0.00457 | -0.009 | -88.534
-3.5 | -0.341 | 0.00447 | -0.011 | -76.281
-3 | -0.278 | 0.00442 | -0.012 | -62.91
-2.5 | -0.214 | 0.00438 | -0.014 | -48.95
-2 | -0.15 | 0.00433 | -0.016 | -34.707
-1.5 | -0.086 | 0.0043 | -0.017 | -20.066
-1 | -0.022 | 0.00429 | -0.019 | -5.062
-0.5 | 0.043 | 0.00428 | -0.02 | 10.029
0 | 0.107 | 0.00433 | -0.022 | 24.795
0.5 | 0.172 | 0.00434 | -0.024 | 39.534
1 | 0.236 | 0.00437 | -0.025 | 53.986
1.5 | 0.3 | 0.00441 | -0.027 | 68.149
2 | 0.364 | 0.00447 | -0.029 | 81.601
2.5 | 0.427 | 0.00452 | -0.03 | 94.411
3 | 0.49 | 0.00458 | -0.032 | 106.82
3.5 | 0.552 | 0.00465 | -0.034 | 118.761
4 | 0.614 | 0.00478 | -0.035 | 128.664
4.5 | 0.676 | 0.00493 | -0.037 | 137.239
5 | 0.737 | 0.00547 | -0.038 | 134.668
5.5 | 0.794 | 0.01235 | -0.04 | 64.257
6 | 0.853 | 0.01285 | -0.041 | 66.366
6.5 | 0.91 | 0.01312 | -0.043 | 69.388
7 | 0.965 | 0.0138 | -0.045 | 69.922
7.5 | 1.017 | 0.01439 | -0.046 | 70.643
8 | 1.066 | 0.01512 | -0.048 | 70.536
8.5 | 1.113 | 0.01577 | -0.049 | 70.547
9 | 1.156 | 0.01655 | -0.051 | 69.84
9.5 | 1.194 | 0.01726 | -0.052 | 69.188
10 | 1.229 | 0.01803 | -0.054 | 68.172
10.5 | 1.259 | 0.01949 | -0.055 | 64.581
11 | 1.283 | 0.02054 | -0.057 | 62.475
11.5 | 1.302 | 0.0216 | -0.058 | 60.267
12 | 1.314 | 0.02279 | -0.059 | 57.675
12.5 | 1.321 | 0.02389 | -0.061 | 55.285
13 | 1.32 | 0.02528 | -0.062 | 52.223
13.5 | 1.312 | 0.02715 | -0.063 | 48.323
14 | 1.296 | 0.02916 | -0.064 | 44.444
14.5 | 1.272 | 0.03188 | -0.065 | 39.897
15 | 1.238 | 0.03606 | -0.066 | 34.33
15.5 | 1.075 | 0.08656 | -0.053 | 12.417
16 | 1.018 | 0.1065 | -0.049 | 9.557
16.5 | 0.972 | 0.11897 | -0.046 | 8.17
17 | 0.926 | 0.12999 | -0.045 | 7.121
17.5 | 0.877 | 0.14067 | -0.044 | 6.234

## 54. Re 2M Mach 0.25 (2)
BIGFOIL.COM POLAR EXPORT
NACA67-119 a=0.8
NACA67-119 a=0.8 |  |  |  | Cl Max: | 1.1593 | at alpha= | 19 | deg
XFOIL ncrit=9 |  |  |  | L/D Max: | 85.4735 | at alpha= | 3.5 | deg
Re: | 2000000 |  |  | Cd Min: | 0.07731 | at alpha= | -20 | deg
Mach: | 0.25 |  |  | Cl=0 at alpha= | -0.76442 | deg
|  |  |  | @ Cl=0.1, Cd= | 0.0061132
|  |  |  | @ Cl=0.4, Cd= | 0.012298
|  |  |  | @ Cl=0.6, Cd= | 0.01692
alpha (deg) | Cl | Cd | Cm | Cl/Cd
-20 | -0.9568 | 0.07731 | -0.1233 | -12.3761
-19.5 | -0.9852 | 0.06704 | -0.128 | -14.6957
-19 | -1.0027 | 0.05885 | -0.1307 | -17.0382
-18.5 | -1.0132 | 0.05215 | -0.1317 | -19.4286
-18 | -1.0206 | 0.04634 | -0.1315 | -22.0242
-17.5 | -1.0108 | 0.04232 | -0.1307 | -23.8847
-17 | -1.0034 | 0.03839 | -0.1292 | -26.137
-16.5 | -0.9871 | 0.03536 | -0.1275 | -27.9157
-16 | -0.9822 | 0.03184 | -0.1244 | -30.848
-15.5 | -0.9623 | 0.02947 | -0.1218 | -32.6535
-15 | -0.9377 | 0.02748 | -0.1194 | -34.123
-14.5 | -0.9103 | 0.0257 | -0.117 | -35.4202
-14 | -0.8792 | 0.02417 | -0.1147 | -36.3757
-13.5 | -0.8513 | 0.02257 | -0.112 | -37.7182
-13 | -0.8168 | 0.02134 | -0.1098 | -38.2755
-12.5 | -0.7802 | 0.02027 | -0.1077 | -38.4904
-12 | -0.7443 | 0.01919 | -0.1055 | -38.7858
-11.5 | -0.7047 | 0.01833 | -0.1037 | -38.4452
-11 | -0.6668 | 0.01743 | -0.1015 | -38.2559
-10.5 | -0.6244 | 0.01676 | -0.1 | -37.2554
-10 | -0.5833 | 0.01602 | -0.0983 | -36.4107
-9.5 | -0.5414 | 0.01534 | -0.0966 | -35.2934
-9 | -0.4979 | 0.01473 | -0.0951 | -33.8018
-8.5 | -0.4543 | 0.01414 | -0.0936 | -32.1287
-8 | -0.4106 | 0.0136 | -0.0921 | -30.1912
-7.5 | -0.3674 | 0.01304 | -0.0904 | -28.1748
-7 | -0.3238 | 0.01252 | -0.0888 | -25.8626
-6.5 | -0.2851 | 0.01187 | -0.0864 | -24.0185
-6 | -0.2496 | 0.01115 | -0.0834 | -22.3857
-5.5 | -0.2172 | 0.0104 | -0.0797 | -20.8846
-5 | -0.1915 | 0.00956 | -0.0748 | -20.0314
-4.5 | -0.1738 | 0.00864 | -0.0683 | -20.1157
-4 | -0.1756 | 0.00755 | -0.0579 | -23.2583
-3.5 | -0.1994 | 0.00622 | -0.0424 | -32.0579
-3 | -0.2389 | 0.00546 | -0.0224 | -43.7546
-2.5 | -0.204 | 0.00531 | -0.0179 | -38.4181
-2 | -0.1479 | 0.00541 | -0.0179 | -27.3383
-1.5 | -0.0897 | 0.00551 | -0.0185 | -16.2795
-1 | -0.0294 | 0.00575 | -0.0194 | -5.113
-0.5 | 0.033 | 0.00596 | -0.0207 | 5.5369
0 | 0.0961 | 0.00611 | -0.0223 | 15.7283
0.5 | 0.1569 | 0.00616 | -0.0236 | 25.4708
1 | 0.2148 | 0.00599 | -0.024 | 35.8598
1.5 | 0.2762 | 0.00572 | -0.0252 | 48.2867
2 | 0.333 | 0.00559 | -0.0254 | 59.5707
2.5 | 0.389 | 0.0055 | -0.0255 | 70.7273
3 | 0.4363 | 0.00533 | -0.0236 | 81.8574
3.5 | 0.4513 | 0.00528 | -0.0147 | 85.4735
4 | 0.399 | 0.00654 | 0.0076 | 61.0092
4.5 | 0.3709 | 0.00815 | 0.0235 | 45.5092
5 | 0.3628 | 0.00966 | 0.0349 | 37.5569
5.5 | 0.3722 | 0.01092 | 0.0428 | 34.0842
6 | 0.3917 | 0.01202 | 0.0486 | 32.5874
6.5 | 0.4201 | 0.01297 | 0.0527 | 32.3901
7 | 0.452 | 0.01387 | 0.0562 | 32.5883
7.5 | 0.4865 | 0.01474 | 0.0591 | 33.0054
8 | 0.5225 | 0.01562 | 0.0618 | 33.4507
8.5 | 0.5632 | 0.01631 | 0.0636 | 34.531
9 | 0.6048 | 0.017 | 0.0653 | 35.5765
9.5 | 0.6452 | 0.01777 | 0.0672 | 36.3084
10 | 0.6861 | 0.01856 | 0.0689 | 36.9666
10.5 | 0.7271 | 0.01936 | 0.0706 | 37.5568
11 | 0.7666 | 0.02026 | 0.0724 | 37.8381
11.5 | 0.8049 | 0.02126 | 0.0743 | 37.8598
12 | 0.8444 | 0.02222 | 0.076 | 38.0018
12.5 | 0.8788 | 0.02347 | 0.0782 | 37.4435
13 | 0.9175 | 0.02455 | 0.0799 | 37.3727
13.5 | 0.9517 | 0.0259 | 0.0819 | 36.7452
14.5 | 1.0172 | 0.02888 | 0.086 | 35.2216
15 | 1.046 | 0.03067 | 0.0882 | 34.105
15.5 | 1.0705 | 0.03281 | 0.0906 | 32.6272
16 | 1.0952 | 0.03505 | 0.0928 | 31.2468
16.5 | 1.1144 | 0.0378 | 0.095 | 29.4815
17.5 | 1.1421 | 0.04451 | 0.0988 | 25.6594
18 | 1.1552 | 0.04821 | 0.1001 | 23.9618
18.5 | 1.1587 | 0.05302 | 0.101 | 21.854
19 | 1.1593 | 0.05834 | 0.1012 | 19.8714
19.5 | 1.15 | 0.06509 | 0.1005 | 17.6678
20 | 1.1357 | 0.07295 | 0.0984 | 15.5682

## 55. Re 2M Mach 0.50 (1)
BIGFOIL.COM POLAR EXPORT
NACA67-119 a=0.8
NACA67-119 a=0.8 |  |  |  | Cl Max: | 1.176 | at alpha= | 20 | deg
JavaFoil+Calcfoil stall+Eppler ext transition |  |  |  | L/D Max: | 136.016 | at alpha= | 4.5 | deg
Re: | 2000000 |  |  | Cd Min: | 0.00464 | at alpha= | -0.5 | deg
Mach: | 0.5 |  |  | Cl=0 at alpha= | -0.83333 | deg
|  |  |  | @ Cl=0.1, Cd= | 0.0046766
|  |  |  | @ Cl=0.4, Cd= | 0.0048358
|  |  |  | @ Cl=0.6, Cd= | 0.0051255
alpha (deg) | Cl | Cd | Cm | Cl/Cd
-20 | -1.086 | 0.17867 | 0.026 | -6.08
-19.5 | -1.059 | 0.17245 | 0.025 | -6.14
-19 | -1.033 | 0.17184 | 0.025 | -6.012
-18.5 | -1.002 | 0.1684 | 0.023 | -5.949
-18 | -0.974 | 0.159 | 0.021 | -6.123
-17.5 | -0.946 | 0.15344 | 0.02 | -6.164
-17 | -0.918 | 0.14973 | 0.02 | -6.132
-16.5 | -0.889 | 0.14902 | 0.018 | -5.968
-16 | -0.86 | 0.14218 | 0.017 | -6.052
-15.5 | -0.832 | 0.13335 | 0.016 | -6.242
-15 | -0.805 | 0.12837 | 0.015 | -6.269
-14.5 | -0.778 | 0.12717 | 0.014 | -6.116
-14 | -0.748 | 0.11946 | 0.013 | -6.258
-13.5 | -0.719 | 0.11508 | 0.011 | -6.249
-13 | -0.691 | 0.11206 | 0.011 | -6.169
-12.5 | -0.663 | 0.10542 | 0.01 | -6.293
-12 | -0.636 | 0.10261 | 0.009 | -6.195
-11.5 | -0.606 | 0.09479 | 0.008 | -6.395
-11 | -0.578 | 0.09243 | 0.007 | -6.257
-10.5 | -0.55 | 0.08725 | 0.006 | -6.307
-10 | -0.522 | 0.07349 | 0.005 | -7.109
-9.5 | -0.671 | 0.06235 | 0.005 | -10.766
-9 | -0.912 | 0.01951 | 0.008 | -46.76
-8.5 | -0.923 | 0.01805 | 0.006 | -51.16
-8 | -0.904 | 0.01694 | 0.004 | -53.346
-7.5 | -0.867 | 0.01582 | 0.002 | -54.815
-7 | -0.821 | 0.01473 | 0.001 | -55.737
-6.5 | -0.767 | 0.01392 | -0.001 | -55.135
-6 | -0.709 | 0.01326 | -0.003 | -53.482
-5.5 | -0.647 | 0.01267 | -0.005 | -51.058
-5 | -0.582 | 0.01214 | -0.006 | -47.954
-4.5 | -0.515 | 0.01164 | -0.008 | -44.275
-4 | -0.449 | 0.00504 | -0.01 | -88.909
-3.5 | -0.379 | 0.00491 | -0.012 | -77.111
-3 | -0.309 | 0.00481 | -0.014 | -64.142
-2.5 | -0.238 | 0.00476 | -0.015 | -50.008
-2 | -0.167 | 0.0047 | -0.017 | -35.555
-1.5 | -0.096 | 0.00467 | -0.019 | -20.551
-1 | -0.024 | 0.00465 | -0.021 | -5.196
-0.5 | 0.048 | 0.00464 | -0.023 | 10.29
0 | 0.119 | 0.00469 | -0.025 | 25.467
0.5 | 0.191 | 0.00471 | -0.026 | 40.557
1 | 0.263 | 0.00475 | -0.028 | 55.284
1.5 | 0.334 | 0.00479 | -0.03 | 69.725
2 | 0.406 | 0.00484 | -0.032 | 83.71
2.5 | 0.474 | 0.00493 | -0.034 | 96.222
3 | 0.544 | 0.00502 | -0.035 | 108.329
3.5 | 0.613 | 0.00515 | -0.037 | 119.059
4 | 0.682 | 0.00531 | -0.039 | 128.361
4.5 | 0.749 | 0.00551 | -0.041 | 136.016
5 | 0.812 | 0.01372 | -0.042 | 59.204
5.5 | 0.876 | 0.01441 | -0.044 | 60.799
6 | 0.938 | 0.01516 | -0.046 | 61.86
6.5 | 0.996 | 0.01595 | -0.048 | 62.419
7 | 1.045 | 0.01682 | -0.049 | 62.163
7.5 | 1.086 | 0.01769 | -0.051 | 61.368
8 | 1.112 | 0.01874 | -0.053 | 59.337
8.5 | 1.116 | 0.01987 | -0.054 | 56.178
9 | 1.071 | 0.02274 | -0.056 | 47.078
9.5 | 0.698 | 0.02726 | -0.057 | 25.61
10 | 0.616 | 0.07813 | -0.03 | 7.889
10.5 | 0.643 | 0.08799 | -0.028 | 7.304
11 | 0.671 | 0.09365 | -0.03 | 7.164
11.5 | 0.699 | 0.09955 | -0.03 | 7.018
12 | 0.727 | 0.10222 | -0.031 | 7.108
12.5 | 0.756 | 0.10927 | -0.034 | 6.916
13 | 0.783 | 0.11286 | -0.035 | 6.941
13.5 | 0.811 | 0.11806 | -0.036 | 6.869
14 | 0.839 | 0.1195 | -0.037 | 7.023
14.5 | 0.868 | 0.12263 | -0.04 | 7.081
15 | 0.896 | 0.1321 | -0.041 | 6.781
15.5 | 0.923 | 0.13636 | -0.042 | 6.772
16 | 0.952 | 0.1433 | -0.043 | 6.64
16.5 | 0.983 | 0.15185 | -0.047 | 6.472
17 | 1.008 | 0.15296 | -0.047 | 6.592
17.5 | 1.036 | 0.15633 | -0.048 | 6.627
18 | 1.064 | 0.16179 | -0.05 | 6.578
18.5 | 1.096 | 0.16659 | -0.053 | 6.578
19 | 1.121 | 0.17031 | -0.053 | 6.58
19.5 | 1.148 | 0.17737 | -0.054 | 6.473
20 | 1.176 | 0.17998 | -0.056 | 6.536

## 56. Re 2M Mach 0.50 (2)
BIGFOIL.COM POLAR EXPORT
NACA67-119 a=0.8
NACA67-119 a=0.8 |  |  |  | Cl Max: | 0.8662 | at alpha= | 13 | deg
XFOIL ncrit=9 |  |  |  | L/D Max: | 66.5253 | at alpha= | 3 | deg
Re: | 2000000 |  |  | Cd Min: | 0.14486 | at alpha= | 18 | deg
Mach: | 0.5 |  |  | Cl=0 at alpha= | -0.70016 | deg
|  |  |  | @ Cl=0.1, Cd= | 0.0072077
|  |  |  | @ Cl=0.4, Cd= | 0.016642
|  |  |  | @ Cl=0.6, Cd= | 0.021711
alpha (deg) | Cl | Cd | Cm | Cl/Cd
-17.5 | -0.3864 | 0.14387 | -0.1138 | -2.6858
-17 | -0.3973 | 0.13252 | -0.12 | -2.998
-16.5 | -0.4295 | 0.11834 | -0.1278 | -3.6294
-16 | -0.4838 | 0.10193 | -0.1372 | -4.7464
-15.5 | -0.5193 | 0.08862 | -0.145 | -5.8599
-15 | -0.5617 | 0.07461 | -0.1537 | -7.5285
-14.5 | -0.5992 | 0.06249 | -0.1607 | -9.5887
-14 | -0.6298 | 0.05267 | -0.1643 | -11.9575
-13.5 | -0.6589 | 0.04435 | -0.1647 | -14.8568
-13 | -0.6745 | 0.03805 | -0.1624 | -17.7267
-12.5 | -0.6831 | 0.03289 | -0.1582 | -20.7692
-12 | -0.6778 | 0.029 | -0.1532 | -23.3724
-11.5 | -0.6635 | 0.0259 | -0.1478 | -25.6178
-11 | -0.6371 | 0.0236 | -0.143 | -26.9958
-10.5 | -0.6019 | 0.02186 | -0.1387 | -27.5343
-10 | -0.5619 | 0.02043 | -0.1348 | -27.5037
-9.5 | -0.5173 | 0.01928 | -0.1315 | -26.8309
-9 | -0.4725 | 0.01821 | -0.1282 | -25.9473
-8.5 | -0.4267 | 0.01725 | -0.1252 | -24.7362
-8 | -0.378 | 0.01645 | -0.1226 | -22.9787
-7.5 | -0.3297 | 0.0157 | -0.12 | -21
-7 | -0.2822 | 0.01497 | -0.1173 | -18.851
-6.5 | -0.2335 | 0.01433 | -0.1149 | -16.2945
-6 | -0.1915 | 0.01355 | -0.1116 | -14.1328
-5.5 | -0.1559 | 0.0127 | -0.1072 | -12.2756
-5 | -0.1244 | 0.01191 | -0.1022 | -10.445
-4.5 | -0.1042 | 0.01082 | -0.0951 | -9.6303
-4 | -0.1011 | 0.00954 | -0.0847 | -10.5975
-3.5 | -0.1271 | 0.0079 | -0.0685 | -16.0886
-3 | -0.1866 | 0.00627 | -0.0446 | -29.7608
-2.5 | -0.2246 | 0.00592 | -0.0229 | -37.9392
-2 | -0.1694 | 0.00603 | -0.0208 | -28.0929
-1.5 | -0.1079 | 0.00624 | -0.0202 | -17.2917
-1 | -0.0373 | 0.00675 | -0.0214 | -5.5259
-0.5 | 0.0249 | 0.00713 | -0.0209 | 3.4923
0 | 0.0886 | 0.0072 | -0.021 | 12.3056
0.5 | 0.1475 | 0.00724 | -0.0202 | 20.3729
1 | 0.2127 | 0.0071 | -0.0206 | 29.9577
1.5 | 0.2971 | 0.00666 | -0.0247 | 44.6096
2 | 0.3447 | 0.00637 | -0.021 | 54.113
2.5 | 0.3985 | 0.00616 | -0.0186 | 64.6916
3 | 0.4078 | 0.00613 | -0.0069 | 66.5253
3.5 | 0.4172 | 0.0066 | 0.0043 | 63.2121
4 | 0.3554 | 0.00836 | 0.0284 | 42.512
4.5 | 0.3211 | 0.01043 | 0.046 | 30.7862
5 | 0.3152 | 0.01217 | 0.0577 | 25.8998
5.5 | 0.3273 | 0.01359 | 0.066 | 24.0839
6 | 0.3492 | 0.01489 | 0.0724 | 23.452
6.5 | 0.3811 | 0.01601 | 0.0771 | 23.8039
7 | 0.4155 | 0.01716 | 0.0814 | 24.2133
7.5 | 0.4525 | 0.01832 | 0.0852 | 24.6998
8 | 0.4977 | 0.01927 | 0.088 | 25.8277
8.5 | 0.5432 | 0.02029 | 0.0908 | 26.7718
9 | 0.5884 | 0.02139 | 0.0936 | 27.5082
9.5 | 0.6322 | 0.0226 | 0.0966 | 27.9735
10 | 0.6749 | 0.02396 | 0.0998 | 28.1678
10.5 | 0.7172 | 0.02539 | 0.103 | 28.2473
11 | 0.7555 | 0.0271 | 0.1066 | 27.8782
11.5 | 0.793 | 0.02899 | 0.1103 | 27.3543
12 | 0.8264 | 0.03125 | 0.1141 | 26.4448
12.5 | 0.8491 | 0.03424 | 0.1185 | 24.7985
13 | 0.8662 | 0.03784 | 0.1226 | 22.8911
13.5 | 0.8632 | 0.04301 | 0.1266 | 20.0698
14 | 0.8486 | 0.04961 | 0.1293 | 17.1054
14.5 | 0.8256 | 0.05763 | 0.1297 | 14.3259
15 | 0.7982 | 0.06709 | 0.1274 | 11.8975
15.5 | 0.7695 | 0.07785 | 0.1226 | 9.8844
16 | 0.7415 | 0.08956 | 0.1159 | 8.2794
16.5 | 0.7083 | 0.10268 | 0.1077 | 6.8981
17 | 0.6743 | 0.1163 | 0.0993 | 5.7979
17.5 | 0.6362 | 0.13086 | 0.0905 | 4.8617
18 | 0.6053 | 0.14486 | 0.0822 | 4.1785

## 57. Re 3M Mach 0.00 (1)
BIGFOIL.COM POLAR EXPORT
NACA67-119 a=0.8
NACA67-119 a=0.8 |  |  |  | Cl Max: | 1.425 | at alpha= | 15 | deg
JavaFoil+Calcfoil stall+Eppler ext transition |  |  |  | L/D Max: | 137.494 | at alpha= | 3.5 | deg
Re: | 3000000 |  |  | Cd Min: | 0.0035 | at alpha= | 2 | deg
Mach: | 0 |  |  | Cl=0 at alpha= | -0.83333 | deg
|  |  |  | @ Cl=0.1, Cd= | 0.0037281
|  |  |  | @ Cl=0.4, Cd= | 0.0036584
|  |  |  | @ Cl=0.6, Cd= | 0.0044617
alpha (deg) | Cl | Cd | Cm | Cl/Cd
-20 | -1.078 | 0.13122 | 0.027 | -8.217
-19.5 | -1.103 | 0.1173 | 0.027 | -9.405
-19 | -1.133 | 0.0998 | 0.028 | -11.358
-18.5 | -1.173 | 0.07829 | 0.028 | -14.985
-18 | -1.25 | 0.04573 | 0.03 | -27.347
-17.5 | -1.29 | 0.03479 | 0.03 | -37.087
-17 | -1.303 | 0.03132 | 0.029 | -41.602
-16.5 | -1.31 | 0.02899 | 0.028 | -45.187
-16 | -1.313 | 0.02674 | 0.027 | -49.106
-15.5 | -1.312 | 0.02507 | 0.025 | -52.35
-15 | -1.308 | 0.02342 | 0.024 | -55.868
-14.5 | -1.3 | 0.02211 | 0.023 | -58.788
-14 | -1.288 | 0.02076 | 0.021 | -62.035
-13.5 | -1.271 | 0.01984 | 0.02 | -64.034
-13 | -1.25 | 0.01894 | 0.019 | -65.998
-12.5 | -1.225 | 0.01796 | 0.017 | -68.196
-12 | -1.196 | 0.01706 | 0.016 | -70.082
-11.5 | -1.161 | 0.01626 | 0.014 | -71.393
-11 | -1.124 | 0.01557 | 0.013 | -72.194
-10.5 | -1.084 | 0.0149 | 0.011 | -72.758
-10 | -1.042 | 0.01427 | 0.01 | -72.991
-9.5 | -0.997 | 0.01373 | 0.008 | -72.594
-9 | -0.949 | 0.01304 | 0.007 | -72.812
-8.5 | -0.9 | 0.01246 | 0.005 | -72.211
-8 | -0.849 | 0.01193 | 0.004 | -71.15
-7.5 | -0.796 | 0.01127 | 0.002 | -70.603
-7 | -0.741 | 0.01085 | 0.001 | -68.337
-6.5 | -0.686 | 0.01043 | -0.001 | -65.714
-6 | -0.629 | 0.00994 | -0.003 | -63.206
-5.5 | -0.57 | 0.00989 | -0.004 | -57.697
-5 | -0.511 | 0.00956 | -0.006 | -53.517
-4.5 | -0.452 | 0.00644 | -0.007 | -70.282
-4 | -0.393 | 0.00433 | -0.009 | -90.847
-3.5 | -0.332 | 0.00391 | -0.01 | -85.072
-3 | -0.271 | 0.00381 | -0.012 | -71.039
-2.5 | -0.209 | 0.00375 | -0.014 | -55.606
-2 | -0.146 | 0.00372 | -0.015 | -39.286
-1.5 | -0.084 | 0.00371 | -0.017 | -22.638
-1 | -0.021 | 0.0037 | -0.018 | -5.718
-0.5 | 0.042 | 0.0037 | -0.02 | 11.294
0 | 0.104 | 0.00373 | -0.022 | 27.955
0.5 | 0.167 | 0.00375 | -0.023 | 44.569
1 | 0.23 | 0.00377 | -0.025 | 60.916
1.5 | 0.292 | 0.0038 | -0.026 | 76.789
2 | 0.354 | 0.0035 | -0.028 | 101.206
2.5 | 0.415 | 0.00371 | -0.03 | 111.959
3 | 0.476 | 0.00381 | -0.031 | 125.106
3.5 | 0.538 | 0.00391 | -0.033 | 137.494
4 | 0.598 | 0.00444 | -0.034 | 134.752
4.5 | 0.657 | 0.00508 | -0.036 | 129.361
5 | 0.714 | 0.00809 | -0.037 | 88.283
5.5 | 0.772 | 0.01106 | -0.039 | 69.757
6 | 0.829 | 0.01147 | -0.04 | 72.329
6.5 | 0.886 | 0.01192 | -0.042 | 74.292
7 | 0.94 | 0.0124 | -0.043 | 75.798
7.5 | 0.993 | 0.01285 | -0.045 | 77.243
8 | 1.043 | 0.01336 | -0.046 | 78.085
8.5 | 1.091 | 0.01391 | -0.048 | 78.463
9 | 1.137 | 0.01446 | -0.049 | 78.653
9.5 | 1.18 | 0.01501 | -0.051 | 78.625
10 | 1.22 | 0.01564 | -0.052 | 78.029
10.5 | 1.257 | 0.01628 | -0.054 | 77.231
11 | 1.291 | 0.01754 | -0.055 | 73.585
11.5 | 1.321 | 0.01834 | -0.056 | 72.015
12 | 1.347 | 0.01911 | -0.058 | 70.507
12.5 | 1.37 | 0.02002 | -0.059 | 68.44
13 | 1.389 | 0.02107 | -0.06 | 65.909
13.5 | 1.404 | 0.02196 | -0.062 | 63.937
14 | 1.415 | 0.02322 | -0.063 | 60.928
14.5 | 1.422 | 0.02436 | -0.064 | 58.368
15 | 1.425 | 0.02565 | -0.065 | 55.555
15.5 | 1.424 | 0.02721 | -0.067 | 52.332
16 | 1.419 | 0.02909 | -0.068 | 48.772
16.5 | 1.411 | 0.03091 | -0.069 | 45.63
17 | 1.398 | 0.03346 | -0.07 | 41.794
17.5 | 1.385 | 0.0352 | -0.071 | 39.341
18 | 1.362 | 0.0397 | -0.071 | 34.317
18.5 | 1.334 | 0.04513 | -0.072 | 29.554
19 | 1.244 | 0.07574 | -0.066 | 16.419
19.5 | 1.192 | 0.09874 | -0.063 | 12.075
20 | 1.153 | 0.11753 | -0.061 | 9.814

## 58. Re 3M Mach 0.00 (2)
BIGFOIL.COM POLAR EXPORT
NACA67-119 a=0.8
NACA67-119 a=0.8 |  |  |  | Cl Max: | 1.2974 | at alpha= | 20 | deg
XFOIL ncrit=9 |  |  |  | L/D Max: | 89.8578 | at alpha= | 2.5 | deg
Re: | 3000000 |  |  | Cd Min: | 0.04626 | at alpha= | 20 | deg
Mach: | 0 |  |  | Cl=0 at alpha= | -0.80394 | deg
|  |  |  | @ Cl=0.1, Cd= | 0.004496
|  |  |  | @ Cl=0.4, Cd= | 0.010716
|  |  |  | @ Cl=0.6, Cd= | 0.014422
alpha (deg) | Cl | Cd | Cm | Cl/Cd
-20 | -1.1973 | 0.04199 | -0.1161 | -28.5139
-19.5 | -1.191 | 0.0384 | -0.1148 | -31.0156
-19 | -1.1782 | 0.03553 | -0.1134 | -33.1607
-18.5 | -1.1656 | 0.03272 | -0.1116 | -35.6235
-18 | -1.1469 | 0.03047 | -0.1099 | -37.6403
-17.5 | -1.1229 | 0.02869 | -0.1083 | -39.1391
-17 | -1.0979 | 0.02704 | -0.1067 | -40.6028
-16.5 | -1.0707 | 0.02552 | -0.1051 | -41.9553
-16 | -1.0392 | 0.02426 | -0.1037 | -42.8359
-15.5 | -1.0107 | 0.02291 | -0.1019 | -44.1161
-15 | -0.9827 | 0.02156 | -0.0998 | -45.5798
-14.5 | -0.9509 | 0.02047 | -0.0981 | -46.4533
-14 | -0.9158 | 0.01955 | -0.0966 | -46.844
-13.5 | -0.8803 | 0.01866 | -0.0951 | -47.1758
-13 | -0.8457 | 0.01772 | -0.0934 | -47.7257
-12.5 | -0.807 | 0.01697 | -0.0921 | -47.5545
-12 | -0.7691 | 0.01621 | -0.0907 | -47.446
-11.5 | -0.7306 | 0.01551 | -0.0892 | -47.1051
-11 | -0.6902 | 0.01487 | -0.088 | -46.4156
-10.5 | -0.6486 | 0.01431 | -0.0868 | -45.3249
-10 | -0.6086 | 0.0137 | -0.0854 | -44.4234
-9.5 | -0.5659 | 0.01321 | -0.0843 | -42.8388
-9 | -0.5235 | 0.01272 | -0.0831 | -41.1557
-8.5 | -0.4804 | 0.01227 | -0.082 | -39.1524
-8 | -0.4384 | 0.0118 | -0.0806 | -37.1525
-7.5 | -0.3939 | 0.01143 | -0.0796 | -34.4619
-7 | -0.3509 | 0.01097 | -0.0783 | -31.9872
-6.5 | -0.3107 | 0.01045 | -0.0765 | -29.7321
-6 | -0.2734 | 0.00985 | -0.0741 | -27.7563
-5.5 | -0.2365 | 0.00928 | -0.0716 | -25.4849
-5 | -0.2066 | 0.00857 | -0.0677 | -24.1074
-4 | -0.1618 | 0.00702 | -0.0567 | -23.0484
-3.5 | -0.1531 | 0.00614 | -0.0482 | -24.9349
-3 | -0.1607 | 0.00528 | -0.0358 | -30.4356
-2.5 | -0.1701 | 0.00459 | -0.0224 | -37.0588
-2 | -0.138 | 0.00422 | -0.0179 | -32.7014
-1.5 | -0.0816 | 0.0043 | -0.0186 | -18.9767
-1 | -0.0229 | 0.00434 | -0.0198 | -5.2765
-0.5 | 0.0355 | 0.00438 | -0.0209 | 8.105
0 | 0.0945 | 0.00451 | -0.022 | 20.9534
0.5 | 0.1535 | 0.00436 | -0.0231 | 35.2064
1 | 0.2119 | 0.00433 | -0.0242 | 48.9376
1.5 | 0.2691 | 0.00424 | -0.025 | 63.467
2 | 0.3258 | 0.00424 | -0.0258 | 76.8396
2.5 | 0.3792 | 0.00422 | -0.0258 | 89.8578
3 | 0.3925 | 0.00459 | -0.0171 | 85.512
3.5 | 0.3593 | 0.00554 | 0.0012 | 64.8556
4 | 0.3354 | 0.00696 | 0.0164 | 48.1897
4.5 | 0.3399 | 0.00809 | 0.0255 | 42.0148
5 | 0.3543 | 0.00912 | 0.0324 | 38.8487
5.5 | 0.3764 | 0.00998 | 0.0376 | 37.7154
6 | 0.403 | 0.01081 | 0.0419 | 37.2803
6.5 | 0.4356 | 0.01154 | 0.0451 | 37.747
7 | 0.4723 | 0.01219 | 0.0474 | 38.7449
7.5 | 0.5077 | 0.01292 | 0.0499 | 39.2957
8 | 0.5454 | 0.0136 | 0.052 | 40.1029
8.5 | 0.5855 | 0.01422 | 0.0536 | 41.1744
9 | 0.6272 | 0.0148 | 0.0548 | 42.3784
9.5 | 0.6678 | 0.01542 | 0.0562 | 43.3074
10 | 0.7085 | 0.01606 | 0.0575 | 44.1158
10.5 | 0.7495 | 0.0167 | 0.0587 | 44.8802
11 | 0.7899 | 0.01739 | 0.0599 | 45.4227
11.5 | 0.8288 | 0.01813 | 0.0613 | 45.7143
12 | 0.8667 | 0.01895 | 0.0627 | 45.7361
12.5 | 0.9056 | 0.01973 | 0.0639 | 45.8996
13 | 0.9432 | 0.02056 | 0.0652 | 45.8755
13.5 | 0.9777 | 0.02155 | 0.0669 | 45.3689
14 | 1.0139 | 0.02248 | 0.0682 | 45.1023
14.5 | 1.0468 | 0.02361 | 0.0698 | 44.3371
15 | 1.0791 | 0.02481 | 0.0714 | 43.4946
15.5 | 1.1092 | 0.02616 | 0.0731 | 42.4006
16 | 1.1379 | 0.02764 | 0.0748 | 41.1686
17 | 1.1898 | 0.03102 | 0.0783 | 38.3559
17.5 | 1.2125 | 0.03297 | 0.0801 | 36.7759
18 | 1.2352 | 0.03504 | 0.0816 | 35.2511
18.5 | 1.2532 | 0.03752 | 0.0833 | 33.4009
19 | 1.2689 | 0.04022 | 0.0849 | 31.549
20 | 1.2974 | 0.04626 | 0.0872 | 28.0458

## 59. Re 3M Mach 0.10 (1)
BIGFOIL.COM POLAR EXPORT
NACA67-119 a=0.8
NACA67-119 a=0.8 |  |  |  | Cl Max: | 1.407 | at alpha= | 14.5 | deg
JavaFoil+Calcfoil stall+Eppler ext transition |  |  |  | L/D Max: | 138.587 | at alpha= | 4 | deg
Re: | 3000000 |  |  | Cd Min: | 0.00353 | at alpha= | 2 | deg
Mach: | 0.1 |  |  | Cl=0 at alpha= | -0.83333 | deg
|  |  |  | @ Cl=0.1, Cd= | 0.0037468
|  |  |  | @ Cl=0.4, Cd= | 0.0035589
|  |  |  | @ Cl=0.6, Cd= | 0.0043233
alpha (deg) | Cl | Cd | Cm | Cl/Cd
-20 | -1.026 | 0.13984 | 0.026 | -7.335
-19.5 | -1.049 | 0.12924 | 0.026 | -8.12
-19 | -1.076 | 0.11558 | 0.026 | -9.311
-18.5 | -1.108 | 0.09831 | 0.027 | -11.271
-18 | -1.141 | 0.08174 | 0.027 | -13.958
-17.5 | -1.244 | 0.0402 | 0.03 | -30.934
-17 | -1.274 | 0.03263 | 0.029 | -39.05
-16.5 | -1.284 | 0.03017 | 0.028 | -42.571
-16 | -1.292 | 0.02761 | 0.027 | -46.794
-15.5 | -1.295 | 0.02579 | 0.025 | -50.201
-15 | -1.294 | 0.02415 | 0.024 | -53.562
-14.5 | -1.289 | 0.02258 | 0.023 | -57.066
-14 | -1.279 | 0.02116 | 0.021 | -60.447
-13.5 | -1.264 | 0.02017 | 0.02 | -62.682
-13 | -1.245 | 0.01919 | 0.019 | -64.906
-12.5 | -1.223 | 0.0182 | 0.017 | -67.163
-12 | -1.194 | 0.01728 | 0.016 | -69.109
-11.5 | -1.161 | 0.01647 | 0.014 | -70.505
-11 | -1.125 | 0.01575 | 0.013 | -71.412
-10.5 | -1.086 | 0.01506 | 0.011 | -72.07
-10 | -1.044 | 0.01442 | 0.01 | -72.371
-9.5 | -0.999 | 0.01382 | 0.008 | -72.279
-9 | -0.952 | 0.01316 | 0.007 | -72.361
-8.5 | -0.903 | 0.01258 | 0.005 | -71.768
-8 | -0.852 | 0.01206 | 0.004 | -70.653
-7.5 | -0.799 | 0.01136 | 0.002 | -70.335
-7 | -0.744 | 0.01093 | 0.001 | -68.129
-6.5 | -0.688 | 0.01037 | -0.001 | -66.385
-6 | -0.631 | 0.01001 | -0.003 | -63.079
-5.5 | -0.573 | 0.00993 | -0.004 | -57.69
-5 | -0.514 | 0.0096 | -0.006 | -53.529
-4.5 | -0.455 | 0.00647 | -0.007 | -70.206
-4 | -0.395 | 0.00435 | -0.009 | -90.91
-3.5 | -0.334 | 0.00391 | -0.011 | -85.384
-3 | -0.272 | 0.00383 | -0.012 | -70.978
-2.5 | -0.21 | 0.00375 | -0.014 | -55.823
-2 | -0.147 | 0.00374 | -0.015 | -39.323
-1.5 | -0.084 | 0.00372 | -0.017 | -22.676
-1 | -0.021 | 0.00372 | -0.019 | -5.71
-0.5 | 0.042 | 0.00371 | -0.02 | 11.315
0 | 0.105 | 0.00375 | -0.022 | 27.945
0.5 | 0.168 | 0.00377 | -0.023 | 44.503
1 | 0.231 | 0.00379 | -0.025 | 60.824
1.5 | 0.293 | 0.00381 | -0.027 | 77.077
2 | 0.356 | 0.00353 | -0.028 | 101.006
2.5 | 0.417 | 0.00357 | -0.03 | 116.928
3 | 0.479 | 0.00381 | -0.031 | 125.523
3.5 | 0.54 | 0.00392 | -0.033 | 137.917
4 | 0.601 | 0.00433 | -0.034 | 138.587
4.5 | 0.66 | 0.00501 | -0.036 | 131.672
5 | 0.717 | 0.00819 | -0.037 | 87.618
5.5 | 0.775 | 0.01113 | -0.039 | 69.679
6 | 0.833 | 0.01154 | -0.04 | 72.188
6.5 | 0.89 | 0.012 | -0.042 | 74.128
7 | 0.944 | 0.01247 | -0.044 | 75.695
7.5 | 0.997 | 0.01298 | -0.045 | 76.752
8 | 1.047 | 0.01348 | -0.047 | 77.667
8.5 | 1.095 | 0.01401 | -0.048 | 78.172
9 | 1.14 | 0.01458 | -0.049 | 78.214
9.5 | 1.183 | 0.01516 | -0.051 | 78.015
10 | 1.222 | 0.01577 | -0.052 | 77.493
10.5 | 1.259 | 0.01646 | -0.054 | 76.451
11 | 1.291 | 0.01773 | -0.055 | 72.801
11.5 | 1.32 | 0.01859 | -0.057 | 70.994
12 | 1.345 | 0.0194 | -0.058 | 69.32
12.5 | 1.366 | 0.02031 | -0.059 | 67.244
13 | 1.382 | 0.02141 | -0.061 | 64.576
13.5 | 1.395 | 0.02243 | -0.062 | 62.201
14 | 1.403 | 0.02365 | -0.063 | 59.319
14.5 | 1.407 | 0.02479 | -0.064 | 56.76
15 | 1.407 | 0.02622 | -0.066 | 53.669
15.5 | 1.402 | 0.02808 | -0.067 | 49.93
16 | 1.393 | 0.02996 | -0.068 | 46.502
16.5 | 1.38 | 0.0323 | -0.069 | 42.724
17 | 1.363 | 0.03474 | -0.07 | 39.244
17.5 | 1.342 | 0.03831 | -0.071 | 35.023
18 | 1.298 | 0.04748 | -0.07 | 27.339
18.5 | 1.216 | 0.07487 | -0.065 | 16.237
19 | 1.156 | 0.10185 | -0.061 | 11.352
19.5 | 1.12 | 0.11776 | -0.059 | 9.507

## 60. Re 3M Mach 0.10 (2)
BIGFOIL.COM POLAR EXPORT
NACA67-119 a=0.8
NACA67-119 a=0.8 |  |  |  | Cl Max: | 1.2905 | at alpha= | 20 | deg
XFOIL ncrit=9 |  |  |  | L/D Max: | 90.0473 | at alpha= | 2.5 | deg
Re: | 3000000 |  |  | Cd Min: | 0.04825 | at alpha= | 20 | deg
Mach: | 0.1 |  |  | Cl=0 at alpha= | -0.8029 | deg
|  |  |  | @ Cl=0.1, Cd= | 0.0045271
|  |  |  | @ Cl=0.4, Cd= | 0.01092
|  |  |  | @ Cl=0.6, Cd= | 0.014566
alpha (deg) | Cl | Cd | Cm | Cl/Cd
-20 | -1.1871 | 0.04411 | -0.119 | -26.9123
-19.5 | -1.1769 | 0.04066 | -0.1182 | -28.9449
-19 | -1.164 | 0.03759 | -0.117 | -30.9657
-18.5 | -1.1575 | 0.03418 | -0.115 | -33.8648
-18 | -1.1421 | 0.03161 | -0.1131 | -36.131
-17.5 | -1.1201 | 0.02961 | -0.1113 | -37.8284
-17 | -1.097 | 0.02776 | -0.1095 | -39.5173
-16.5 | -1.0697 | 0.02618 | -0.1078 | -40.8594
-16 | -1.0395 | 0.02479 | -0.1063 | -41.9322
-15.5 | -1.0109 | 0.02339 | -0.1044 | -43.2193
-15 | -0.9825 | 0.02201 | -0.1023 | -44.6388
-14.5 | -0.951 | 0.02087 | -0.1004 | -45.5678
-14 | -0.9168 | 0.01986 | -0.0987 | -46.1631
-13.5 | -0.8799 | 0.01899 | -0.0972 | -46.3349
-13 | -0.8462 | 0.01798 | -0.0953 | -47.0634
-12.5 | -0.8078 | 0.01719 | -0.0939 | -46.9924
-12 | -0.7686 | 0.01645 | -0.0925 | -46.7234
-11.5 | -0.7307 | 0.01569 | -0.0909 | -46.5711
-11 | -0.6902 | 0.01504 | -0.0896 | -45.891
-10.5 | -0.6485 | 0.01445 | -0.0884 | -44.8789
-10 | -0.6076 | 0.01386 | -0.087 | -43.8384
-9.5 | -0.5657 | 0.01333 | -0.0857 | -42.4381
-9 | -0.5226 | 0.01284 | -0.0845 | -40.7009
-8.5 | -0.4792 | 0.01238 | -0.0833 | -38.7076
-8 | -0.4367 | 0.01192 | -0.082 | -36.6359
-7.5 | -0.3925 | 0.01152 | -0.0809 | -34.0712
-7 | -0.3489 | 0.01107 | -0.0796 | -31.5176
-6.5 | -0.3079 | 0.01055 | -0.0778 | -29.1848
-6 | -0.271 | 0.00994 | -0.0753 | -27.2636
-5.5 | -0.2341 | 0.00935 | -0.0727 | -25.0374
-5 | -0.2037 | 0.00865 | -0.0689 | -23.5491
-4.5 | -0.1747 | 0.00796 | -0.0647 | -21.9472
-4 | -0.1584 | 0.00708 | -0.0579 | -22.3729
-3.5 | -0.1501 | 0.00619 | -0.0493 | -24.2488
-3 | -0.1576 | 0.00529 | -0.0368 | -29.7921
-2.5 | -0.1701 | 0.00461 | -0.0228 | -36.898
-2 | -0.1388 | 0.00425 | -0.0181 | -32.6588
-1.5 | -0.0821 | 0.00431 | -0.0187 | -19.0487
-1 | -0.0231 | 0.00436 | -0.0199 | -5.2982
-0.5 | 0.0355 | 0.0044 | -0.021 | 8.0682
0 | 0.0949 | 0.00454 | -0.0221 | 20.9031
0.5 | 0.1543 | 0.00439 | -0.0233 | 35.1481
1 | 0.213 | 0.00435 | -0.0243 | 48.9655
1.5 | 0.2704 | 0.00426 | -0.0251 | 63.4742
2 | 0.3273 | 0.00425 | -0.0258 | 77.0118
2.5 | 0.3809 | 0.00423 | -0.0258 | 90.0473
3 | 0.3928 | 0.00459 | -0.0167 | 85.5773
3.5 | 0.3585 | 0.00557 | 0.0018 | 64.3627
4 | 0.3329 | 0.00704 | 0.0174 | 47.2869
4.5 | 0.3379 | 0.00817 | 0.0264 | 41.3586
5 | 0.3515 | 0.00922 | 0.0335 | 38.1236
5.5 | 0.3746 | 0.01008 | 0.0386 | 37.1627
6 | 0.4006 | 0.01094 | 0.043 | 36.6179
6.5 | 0.4341 | 0.01165 | 0.0461 | 37.2618
7 | 0.4707 | 0.01232 | 0.0485 | 38.2062
7.5 | 0.5056 | 0.01308 | 0.0512 | 38.6544
8 | 0.5442 | 0.01374 | 0.0531 | 39.607
8.5 | 0.585 | 0.01435 | 0.0547 | 40.7666
9 | 0.6267 | 0.01495 | 0.056 | 41.9197
9.5 | 0.6669 | 0.01561 | 0.0576 | 42.7226
10 | 0.7085 | 0.01623 | 0.0588 | 43.6537
10.5 | 0.7498 | 0.01689 | 0.06 | 44.3931
11 | 0.7899 | 0.01761 | 0.0614 | 44.8552
11.5 | 0.8289 | 0.01837 | 0.0628 | 45.1225
12 | 0.8671 | 0.01921 | 0.0643 | 45.1379
12.5 | 0.907 | 0.01999 | 0.0655 | 45.3727
13 | 0.9433 | 0.0209 | 0.067 | 45.134
13.5 | 0.9783 | 0.02191 | 0.0687 | 44.6508
14 | 1.0154 | 0.02284 | 0.07 | 44.4571
14.5 | 1.0469 | 0.02408 | 0.0719 | 43.4759
15 | 1.0795 | 0.02531 | 0.0735 | 42.6511
15.5 | 1.1087 | 0.02676 | 0.0754 | 41.4312
16 | 1.1375 | 0.0283 | 0.0772 | 40.1943
17 | 1.1891 | 0.03184 | 0.0808 | 37.3461
17.5 | 1.2111 | 0.03392 | 0.0827 | 35.7046
18 | 1.2311 | 0.03627 | 0.0845 | 33.9427
18.5 | 1.2466 | 0.03906 | 0.0862 | 31.915
19 | 1.2649 | 0.04168 | 0.0876 | 30.3479
19.5 | 1.279 | 0.04483 | 0.0887 | 28.53
20 | 1.2905 | 0.04825 | 0.0897 | 26.7461

## 61. Re 3M Mach 0.25 (1)
BIGFOIL.COM POLAR EXPORT
NACA67-119 a=0.8
NACA67-119 a=0.8 |  |  |  | Cl Max: | 1.323 | at alpha= | 12.5 | deg
JavaFoil+Calcfoil stall+Eppler ext transition |  |  |  | L/D Max: | 143.441 | at alpha= | 3.5 | deg
Re: | 3000000 |  |  | Cd Min: | 0.00377 | at alpha= | -1 | deg
Mach: | 0.25 |  |  | Cl=0 at alpha= | -0.83077 | deg
|  |  |  | @ Cl=0.1, Cd= | 0.0038051
|  |  |  | @ Cl=0.4, Cd= | 0.0039474
|  |  |  | @ Cl=0.6, Cd= | 0.0043274
alpha (deg) | Cl | Cd | Cm | Cl/Cd
-18.5 | -0.765 | 0.14814 | 0.02 | -5.161
-18 | -0.813 | 0.13841 | 0.02 | -5.871
-17.5 | -0.856 | 0.12999 | 0.02 | -6.588
-17 | -0.898 | 0.11925 | 0.02 | -7.533
-16.5 | -0.938 | 0.10828 | 0.02 | -8.663
-16 | -0.983 | 0.09138 | 0.021 | -10.758
-15.5 | -1.062 | 0.05802 | 0.023 | -18.298
-15 | -1.166 | 0.02933 | 0.024 | -39.749
-14.5 | -1.188 | 0.02628 | 0.023 | -45.196
-14 | -1.2 | 0.02424 | 0.022 | -49.505
-13.5 | -1.206 | 0.02244 | 0.02 | -53.739
-13 | -1.204 | 0.02093 | 0.019 | -57.527
-12.5 | -1.195 | 0.0198 | 0.018 | -60.372
-12 | -1.177 | 0.01882 | 0.016 | -62.558
-11.5 | -1.153 | 0.01779 | 0.015 | -64.793
-11 | -1.124 | 0.01681 | 0.013 | -66.848
-10.5 | -1.09 | 0.01598 | 0.012 | -68.194
-10 | -1.052 | 0.01525 | 0.01 | -69.017
-9.5 | -1.011 | 0.01455 | 0.009 | -69.462
-9 | -0.966 | 0.01387 | 0.007 | -69.682
-8.5 | -0.919 | 0.013 | 0.005 | -70.652
-8 | -0.869 | 0.01234 | 0.004 | -70.369
-7.5 | -0.816 | 0.01172 | 0.002 | -69.628
-7 | -0.761 | 0.01118 | 0.001 | -68.079
-6.5 | -0.705 | 0.01103 | -0.001 | -63.876
-6 | -0.647 | 0.01064 | -0.003 | -60.757
-5.5 | -0.587 | 0.01025 | -0.004 | -57.287
-5 | -0.527 | 0.00989 | -0.006 | -53.287
-4.5 | -0.466 | 0.00738 | -0.007 | -63.126
-4 | -0.405 | 0.0045 | -0.009 | -90.166
-3.5 | -0.343 | 0.00398 | -0.011 | -86.116
-3 | -0.279 | 0.00389 | -0.012 | -71.659
-2.5 | -0.215 | 0.00383 | -0.014 | -56.151
-2 | -0.151 | 0.0038 | -0.016 | -39.683
-1.5 | -0.087 | 0.00379 | -0.017 | -22.863
-1 | -0.022 | 0.00377 | -0.019 | -5.777
-0.5 | 0.043 | 0.00377 | -0.021 | 11.417
0 | 0.108 | 0.00381 | -0.022 | 28.267
0.5 | 0.172 | 0.00383 | -0.024 | 45.009
1 | 0.237 | 0.00386 | -0.026 | 61.401
1.5 | 0.301 | 0.00388 | -0.027 | 77.665
2 | 0.366 | 0.00392 | -0.029 | 93.364
2.5 | 0.428 | 0.00397 | -0.03 | 107.73
3 | 0.491 | 0.00406 | -0.032 | 120.919
3.5 | 0.554 | 0.00386 | -0.034 | 143.441
4 | 0.616 | 0.00449 | -0.035 | 137.101
4.5 | 0.676 | 0.00604 | -0.037 | 111.894
5 | 0.735 | 0.00846 | -0.038 | 86.919
5.5 | 0.795 | 0.01141 | -0.04 | 69.663
6 | 0.854 | 0.01197 | -0.042 | 71.307
6.5 | 0.911 | 0.0125 | -0.043 | 72.897
7 | 0.966 | 0.01301 | -0.045 | 74.197
7.5 | 1.018 | 0.01354 | -0.046 | 75.159
8 | 1.067 | 0.0141 | -0.048 | 75.716
8.5 | 1.114 | 0.01469 | -0.049 | 75.827
9 | 1.157 | 0.01533 | -0.051 | 75.449
9.5 | 1.196 | 0.01597 | -0.052 | 74.854
10 | 1.231 | 0.0167 | -0.054 | 73.689
10.5 | 1.26 | 0.0181 | -0.055 | 69.616
11 | 1.285 | 0.01903 | -0.057 | 67.507
11.5 | 1.303 | 0.02003 | -0.058 | 65.061
12 | 1.316 | 0.02113 | -0.059 | 62.275
12.5 | 1.323 | 0.02212 | -0.061 | 59.796
13 | 1.323 | 0.02347 | -0.062 | 56.356
13.5 | 1.315 | 0.02505 | -0.063 | 52.485
14 | 1.3 | 0.02684 | -0.065 | 48.443
14.5 | 1.277 | 0.02897 | -0.066 | 44.092
15 | 1.247 | 0.03162 | -0.067 | 39.429
15.5 | 1.205 | 0.03634 | -0.067 | 33.165
16 | 1.055 | 0.08148 | -0.057 | 12.949
16.5 | 0.987 | 0.10563 | -0.051 | 9.339
17 | 0.933 | 0.12063 | -0.048 | 7.738
17.5 | 0.883 | 0.1316 | -0.047 | 6.707

## 62. Re 3M Mach 0.25 (2)
BIGFOIL.COM POLAR EXPORT
NACA67-119 a=0.8
NACA67-119 a=0.8 |  |  |  | Cl Max: | 1.2251 | at alpha= | 19 | deg
XFOIL ncrit=9 |  |  |  | L/D Max: | 90.3944 | at alpha= | 2.5 | deg
Re: | 3000000 |  |  | Cd Min: | 0.06333 | at alpha= | 20 | deg
Mach: | 0.25 |  |  | Cl=0 at alpha= | -0.79353 | deg
|  |  |  | @ Cl=0.1, Cd= | 0.0046825
|  |  |  | @ Cl=0.4, Cd= | 0.01178
|  |  |  | @ Cl=0.6, Cd= | 0.015499
alpha (deg) | Cl | Cd | Cm | Cl/Cd
-20 | -1.0738 | 0.063 | -0.1294 | -17.0444
-19.5 | -1.0917 | 0.05534 | -0.1312 | -19.7271
-19 | -1.0968 | 0.04938 | -0.1318 | -22.2114
-18.5 | -1.0975 | 0.04431 | -0.1313 | -24.7687
-18 | -1.0951 | 0.03992 | -0.1298 | -27.4324
-17 | -1.0753 | 0.03307 | -0.1255 | -32.5159
-16.5 | -1.0553 | 0.03056 | -0.1232 | -34.5321
-16 | -1.0317 | 0.02841 | -0.1208 | -36.3147
-15.5 | -1.0059 | 0.02651 | -0.1184 | -37.9442
-15 | -0.9777 | 0.02484 | -0.1159 | -39.3599
-14.5 | -0.9454 | 0.02344 | -0.1136 | -40.3328
-14 | -0.9168 | 0.02191 | -0.1108 | -41.8439
-13.5 | -0.8822 | 0.02068 | -0.1086 | -42.6596
-13 | -0.8459 | 0.01959 | -0.1064 | -43.1802
-12.5 | -0.8083 | 0.01858 | -0.1044 | -43.5038
-12 | -0.7702 | 0.01764 | -0.1023 | -43.6621
-11.5 | -0.7301 | 0.01681 | -0.1004 | -43.4325
-11 | -0.689 | 0.01603 | -0.0986 | -42.9819
-10.5 | -0.6477 | 0.01531 | -0.0968 | -42.3057
-10 | -0.605 | 0.01468 | -0.0952 | -41.2125
-9.5 | -0.5618 | 0.01407 | -0.0936 | -39.9289
-9 | -0.5166 | 0.01356 | -0.0923 | -38.0973
-8.5 | -0.474 | 0.01299 | -0.0905 | -36.4896
-8 | -0.4286 | 0.01254 | -0.0892 | -34.1786
-7.5 | -0.3834 | 0.01204 | -0.0878 | -31.8439
-7 | -0.3388 | 0.01156 | -0.0864 | -29.308
-6.5 | -0.2963 | 0.01103 | -0.0845 | -26.8631
-6 | -0.2572 | 0.01041 | -0.082 | -24.707
-5.5 | -0.2199 | 0.00979 | -0.0792 | -22.4617
-5 | -0.1868 | 0.0091 | -0.0755 | -20.5275
-4.5 | -0.1578 | 0.00837 | -0.071 | -18.853
-4 | -0.141 | 0.00745 | -0.0641 | -18.9262
-3.5 | -0.1336 | 0.00648 | -0.0552 | -20.6173
-3 | -0.1418 | 0.00545 | -0.0426 | -26.0183
-2.5 | -0.1687 | 0.00476 | -0.0252 | -35.4412
-2 | -0.1433 | 0.00437 | -0.0188 | -32.7918
-1.5 | -0.0853 | 0.00439 | -0.0193 | -19.4305
-1 | -0.0249 | 0.00444 | -0.0204 | -5.6081
-0.5 | 0.0354 | 0.00451 | -0.0214 | 7.8492
0 | 0.0969 | 0.00469 | -0.0226 | 20.661
0.5 | 0.1585 | 0.00454 | -0.0238 | 34.9119
1 | 0.2186 | 0.00445 | -0.0248 | 49.1236
1.5 | 0.2774 | 0.00435 | -0.0255 | 63.7701
2 | 0.3356 | 0.00433 | -0.0261 | 77.5058
2.5 | 0.3896 | 0.00431 | -0.0257 | 90.3944
3 | 0.3944 | 0.00459 | -0.0146 | 85.9259
3.5 | 0.3531 | 0.00579 | 0.0055 | 60.9845
4 | 0.3235 | 0.0074 | 0.0219 | 43.7162
4.5 | 0.3273 | 0.0086 | 0.0314 | 38.0581
5 | 0.3403 | 0.00972 | 0.0388 | 35.0103
5.5 | 0.3625 | 0.01071 | 0.0443 | 33.8469
6 | 0.3906 | 0.01156 | 0.0487 | 33.7889
6.5 | 0.424 | 0.01234 | 0.052 | 34.3598
7 | 0.4611 | 0.01306 | 0.0547 | 35.3063
7.5 | 0.4981 | 0.01383 | 0.0573 | 36.0159
8 | 0.5381 | 0.01453 | 0.0594 | 37.0337
8.5 | 0.5796 | 0.01521 | 0.0613 | 38.1065
9 | 0.6233 | 0.01583 | 0.0627 | 39.3746
9.5 | 0.6661 | 0.01651 | 0.0643 | 40.3452
10 | 0.7077 | 0.01726 | 0.066 | 41.0023
10.5 | 0.7482 | 0.01807 | 0.0678 | 41.4056
11 | 0.7915 | 0.01879 | 0.0692 | 42.1235
11.5 | 0.8307 | 0.01972 | 0.0711 | 42.1247
12 | 0.8703 | 0.02065 | 0.0728 | 42.1453
12.5 | 0.9103 | 0.0216 | 0.0745 | 42.1435
13 | 0.9474 | 0.02271 | 0.0765 | 41.7173
13.5 | 0.9839 | 0.02386 | 0.0785 | 41.2364
14 | 1.0188 | 0.02514 | 0.0806 | 40.5251
14.5 | 1.0495 | 0.02667 | 0.083 | 39.3513
15 | 1.0786 | 0.02837 | 0.0854 | 38.019
15.5 | 1.1066 | 0.03024 | 0.0878 | 36.5939
16 | 1.1331 | 0.03227 | 0.0901 | 35.1131
16.5 | 1.1563 | 0.03462 | 0.0923 | 33.3998
17.5 | 1.1893 | 0.04056 | 0.0969 | 29.322
18 | 1.2076 | 0.04361 | 0.0985 | 27.6909
18.5 | 1.2183 | 0.04751 | 0.0999 | 25.643
19 | 1.2251 | 0.05193 | 0.1008 | 23.5914
19.5 | 1.2236 | 0.05735 | 0.1013 | 21.3357
20 | 1.2211 | 0.06333 | 0.1007 | 19.2815

## 63. Re 3M Mach 0.50 (1)
BIGFOIL.COM POLAR EXPORT
NACA67-119 a=0.8
NACA67-119 a=0.8 |  |  |  | Cl Max: | 1.178 | at alpha= | 20 | deg
JavaFoil+Calcfoil stall+Eppler ext transition |  |  |  | L/D Max: | 133.948 | at alpha= | 3.5 | deg
Re: | 3000000 |  |  | Cd Min: | 0.00405 | at alpha= | -0.5 | deg
Mach: | 0.5 |  |  | Cl=0 at alpha= | -0.83333 | deg
|  |  |  | @ Cl=0.1, Cd= | 0.0040861
|  |  |  | @ Cl=0.4, Cd= | 0.0042351
|  |  |  | @ Cl=0.6, Cd= | 0.0045639
alpha (deg) | Cl | Cd | Cm | Cl/Cd
-20 | -1.087 | 0.17094 | 0.026 | -6.36
-19.5 | -1.06 | 0.16391 | 0.025 | -6.464
-19 | -1.035 | 0.15983 | 0.025 | -6.476
-18.5 | -1.003 | 0.15832 | 0.023 | -6.333
-18 | -0.974 | 0.15015 | 0.022 | -6.489
-17.5 | -0.946 | 0.1439 | 0.021 | -6.575
-17 | -0.919 | 0.14142 | 0.02 | -6.495
-16.5 | -0.891 | 0.13851 | 0.019 | -6.434
-16 | -0.861 | 0.13332 | 0.017 | -6.459
-15.5 | -0.833 | 0.12562 | 0.016 | -6.63
-15 | -0.805 | 0.11992 | 0.015 | -6.712
-14.5 | -0.778 | 0.12211 | 0.015 | -6.372
-14 | -0.748 | 0.11322 | 0.013 | -6.61
-13.5 | -0.72 | 0.10776 | 0.012 | -6.678
-13 | -0.692 | 0.10484 | 0.011 | -6.598
-12.5 | -0.664 | 0.09861 | 0.01 | -6.731
-12 | -0.636 | 0.09612 | 0.009 | -6.616
-11.5 | -0.607 | 0.09031 | 0.008 | -6.716
-11 | -0.579 | 0.07854 | 0.007 | -7.373
-10.5 | -0.551 | 0.08297 | 0.006 | -6.638
-10 | -0.524 | 0.07033 | 0.006 | -7.445
-9.5 | -0.797 | 0.02066 | 0.009 | -38.585
-9 | -0.914 | 0.01808 | 0.008 | -50.537
-8.5 | -0.924 | 0.01671 | 0.006 | -55.324
-8 | -0.905 | 0.01567 | 0.004 | -57.719
-7.5 | -0.868 | 0.01464 | 0.002 | -59.317
-7 | -0.822 | 0.01363 | 0.001 | -60.288
-6.5 | -0.768 | 0.01288 | -0.001 | -59.671
-6 | -0.71 | 0.01226 | -0.003 | -57.877
-5.5 | -0.648 | 0.01172 | -0.005 | -55.265
-5 | -0.583 | 0.01122 | -0.006 | -51.929
-4.5 | -0.516 | 0.01075 | -0.008 | -47.988
-4 | -0.448 | 0.00712 | -0.01 | -62.952
-3.5 | -0.38 | 0.00434 | -0.012 | -87.547
-3 | -0.31 | 0.00425 | -0.014 | -72.837
-2.5 | -0.239 | 0.00415 | -0.016 | -57.532
-2 | -0.168 | 0.00409 | -0.017 | -41.039
-1.5 | -0.096 | 0.00407 | -0.019 | -23.652
-1 | -0.024 | 0.00406 | -0.021 | -5.977
-0.5 | 0.048 | 0.00405 | -0.023 | 11.843
0 | 0.12 | 0.0041 | -0.025 | 29.262
0.5 | 0.192 | 0.00412 | -0.027 | 46.515
1 | 0.264 | 0.00415 | -0.028 | 63.539
1.5 | 0.335 | 0.00419 | -0.03 | 80.103
2 | 0.407 | 0.00424 | -0.032 | 95.951
2.5 | 0.476 | 0.00434 | -0.034 | 109.731
3 | 0.546 | 0.00447 | -0.036 | 122.19
3.5 | 0.615 | 0.00459 | -0.037 | 133.948
4 | 0.683 | 0.00546 | -0.039 | 125.091
4.5 | 0.748 | 0.00932 | -0.041 | 80.248
5 | 0.813 | 0.01271 | -0.043 | 63.966
5.5 | 0.877 | 0.01337 | -0.044 | 65.595
6 | 0.939 | 0.01407 | -0.046 | 66.731
6.5 | 0.997 | 0.01481 | -0.048 | 67.324
7 | 1.046 | 0.01558 | -0.05 | 67.149
7.5 | 1.087 | 0.01642 | -0.051 | 66.195
8 | 1.113 | 0.01714 | -0.053 | 64.969
8.5 | 1.117 | 0.01817 | -0.055 | 61.488
9 | 1.072 | 0.02097 | -0.056 | 51.121
9.5 | 0.705 | 0.02373 | -0.058 | 29.733
10 | 0.617 | 0.07352 | -0.031 | 8.394
10.5 | 0.643 | 0.08168 | -0.029 | 7.874
11 | 0.671 | 0.08802 | -0.03 | 7.627
11.5 | 0.699 | 0.09322 | -0.031 | 7.499
12 | 0.727 | 0.09525 | -0.033 | 7.637
12.5 | 0.756 | 0.10258 | -0.035 | 7.372
13 | 0.784 | 0.10607 | -0.036 | 7.39
13.5 | 0.811 | 0.11082 | -0.036 | 7.322
14 | 0.84 | 0.11201 | -0.039 | 7.502
14.5 | 0.869 | 0.12024 | -0.041 | 7.23
15 | 0.896 | 0.12551 | -0.041 | 7.139
15.5 | 0.924 | 0.12934 | -0.042 | 7.144
16 | 0.952 | 0.13491 | -0.044 | 7.058
16.5 | 0.984 | 0.14104 | -0.048 | 6.976
17 | 1.009 | 0.1438 | -0.047 | 7.016
17.5 | 1.037 | 0.14819 | -0.049 | 6.996
18 | 1.066 | 0.15278 | -0.051 | 6.976
18.5 | 1.099 | 0.15802 | -0.055 | 6.956
19 | 1.121 | 0.16059 | -0.053 | 6.983
19.5 | 1.149 | 0.16691 | -0.055 | 6.885
20 | 1.178 | 0.16983 | -0.057 | 6.938

## 64. Re 3M Mach 0.50 (2)
BIGFOIL.COM POLAR EXPORT
NACA67-119 a=0.8
NACA67-119 a=0.8 |  |  |  | Cl Max: | 0.9236 | at alpha= | 13.5 | deg
XFOIL ncrit=9 |  |  |  | L/D Max: | 84.2251 | at alpha= | 2.5 | deg
Re: | 3000000 |  |  | Cd Min: | 0.1474 | at alpha= | 18.5 | deg
Mach: | 0.5 |  |  | Cl=0 at alpha= | -0.73358 | deg
|  |  |  | @ Cl=0.1, Cd= | 0.0053144
|  |  |  | @ Cl=0.4, Cd= | 0.015629
|  |  |  | @ Cl=0.6, Cd= | 0.019726
alpha (deg) | Cl | Cd | Cm | Cl/Cd
-17.5 | -0.4422 | 0.13385 | -0.1191 | -3.3037
-16.5 | -0.5291 | 0.104 | -0.1368 | -5.0875
-16 | -0.5642 | 0.09101 | -0.1446 | -6.1993
-15.5 | -0.5884 | 0.07932 | -0.1518 | -7.4181
-15 | -0.6171 | 0.06763 | -0.159 | -9.1246
-14.5 | -0.6455 | 0.05728 | -0.1641 | -11.2692
-14 | -0.6787 | 0.04798 | -0.1663 | -14.1455
-13.5 | -0.71 | 0.04016 | -0.1651 | -17.6793
-13 | -0.7324 | 0.03391 | -0.1612 | -21.5983
-12.5 | -0.7397 | 0.02922 | -0.1558 | -25.3149
-12 | -0.7313 | 0.02578 | -0.1499 | -28.367
-11.5 | -0.7085 | 0.02327 | -0.1445 | -30.4469
-11 | -0.676 | 0.02139 | -0.1396 | -31.6036
-10.5 | -0.6372 | 0.01989 | -0.1352 | -32.0362
-10 | -0.5926 | 0.01872 | -0.1316 | -31.656
-9.5 | -0.5464 | 0.01768 | -0.1282 | -30.905
-9 | -0.4973 | 0.01678 | -0.1253 | -29.6365
-8.5 | -0.4479 | 0.01595 | -0.1225 | -28.0815
-8 | -0.3986 | 0.01518 | -0.1199 | -26.2582
-7.5 | -0.348 | 0.0145 | -0.1175 | -24
-7 | -0.2974 | 0.01386 | -0.1152 | -21.4574
-6.5 | -0.247 | 0.01326 | -0.113 | -18.6275
-6 | -0.1999 | 0.0126 | -0.1104 | -15.8651
-5.5 | -0.1598 | 0.01181 | -0.1066 | -13.5309
-5 | -0.1205 | 0.01105 | -0.1027 | -10.905
-4.5 | -0.0892 | 0.01018 | -0.0975 | -8.7623
-4 | -0.0691 | 0.00917 | -0.0901 | -7.5354
-3.5 | -0.064 | 0.00799 | -0.0799 | -8.01
-3 | -0.0833 | 0.00666 | -0.0645 | -12.5075
-2.5 | -0.1427 | 0.00517 | -0.04 | -27.6015
-2 | -0.1625 | 0.00476 | -0.0221 | -34.1387
-1.5 | -0.1018 | 0.00481 | -0.0213 | -21.1642
-1 | -0.0365 | 0.00494 | -0.0216 | -7.3887
-0.5 | 0.032 | 0.00514 | -0.0225 | 6.2257
0 | 0.1022 | 0.00532 | -0.0239 | 19.2105
0.5 | 0.1717 | 0.00531 | -0.0252 | 32.3352
1 | 0.2378 | 0.0052 | -0.0257 | 45.7308
1.5 | 0.2996 | 0.00491 | -0.0252 | 61.0183
2 | 0.3561 | 0.00479 | -0.0235 | 74.3424
2.5 | 0.3967 | 0.00471 | -0.0183 | 84.2251
3 | 0.3944 | 0.00512 | -0.0043 | 77.0312
3.5 | 0.327 | 0.00702 | 0.0216 | 46.5812
4 | 0.2816 | 0.0092 | 0.0415 | 30.6087
4.5 | 0.2818 | 0.01071 | 0.0525 | 26.3119
5 | 0.2941 | 0.01206 | 0.061 | 24.3864
5.5 | 0.3187 | 0.01321 | 0.0672 | 24.1257
6 | 0.3482 | 0.01435 | 0.0725 | 24.2648
6.5 | 0.3873 | 0.01529 | 0.0762 | 25.3303
7 | 0.4255 | 0.01631 | 0.08 | 26.0883
7.5 | 0.4684 | 0.01724 | 0.0831 | 27.1694
8 | 0.516 | 0.01808 | 0.0857 | 28.5398
8.5 | 0.5648 | 0.01893 | 0.0882 | 29.8362
9 | 0.6108 | 0.01997 | 0.0911 | 30.5859
9.5 | 0.6585 | 0.021 | 0.0938 | 31.3571
10 | 0.7031 | 0.02222 | 0.097 | 31.6427
10.5 | 0.7487 | 0.02349 | 0.1001 | 31.8731
11 | 0.7919 | 0.02495 | 0.1036 | 31.7395
11.5 | 0.8341 | 0.02657 | 0.1071 | 31.3925
12 | 0.8723 | 0.02849 | 0.1111 | 30.6178
12.5 | 0.9016 | 0.03102 | 0.1156 | 29.0651
13 | 0.9215 | 0.03426 | 0.1204 | 26.8973
13.5 | 0.9236 | 0.03882 | 0.1253 | 23.7919
14 | 0.9049 | 0.04518 | 0.1293 | 20.0288
14.5 | 0.8803 | 0.05278 | 0.131 | 16.6787
15 | 0.849 | 0.06193 | 0.1301 | 13.709
15.5 | 0.8162 | 0.07239 | 0.1263 | 11.275
16 | 0.7883 | 0.08351 | 0.1205 | 9.4396
16.5 | 0.7585 | 0.0957 | 0.1131 | 7.9258
17 | 0.7338 | 0.1078 | 0.1056 | 6.8071
17.5 | 0.7071 | 0.12031 | 0.0979 | 5.8773
18 | 0.6757 | 0.13365 | 0.0896 | 5.0557
18.5 | 0.6447 | 0.1474 | 0.0811 | 4.3738

## 65. Re 4M Mach 0.00 (1)
BIGFOIL.COM POLAR EXPORT
NACA67-119 a=0.8
NACA67-119 a=0.8 |  |  |  | Cl Max: | 1.427 | at alpha= | 15 | deg
JavaFoil+Calcfoil stall+Eppler ext transition |  |  |  | L/D Max: | 124.628 | at alpha= | 3 | deg
Re: | 4000000 |  |  | Cd Min: | 0.00312 | at alpha= | 0 | deg
Mach: | 0 |  |  | Cl=0 at alpha= | -0.83333 | deg
|  |  |  | @ Cl=0.1, Cd= | 0.0031454
|  |  |  | @ Cl=0.4, Cd= | 0.0036661
|  |  |  | @ Cl=0.6, Cd= | 0.0064207
alpha (deg) | Cl | Cd | Cm | Cl/Cd
-20 | -1.095 | 0.1152 | 0.029 | -9.504
-19.5 | -1.128 | 0.09719 | 0.029 | -11.603
-19 | -1.181 | 0.06871 | 0.031 | -17.194
-18.5 | -1.258 | 0.0405 | 0.032 | -31.059
-18 | -1.284 | 0.03445 | 0.031 | -37.274
-17.5 | -1.298 | 0.03127 | 0.03 | -41.5
-17 | -1.307 | 0.02892 | 0.029 | -45.205
-16.5 | -1.314 | 0.02692 | 0.028 | -48.801
-16 | -1.316 | 0.02501 | 0.027 | -52.637
-15.5 | -1.316 | 0.02351 | 0.025 | -55.97
-15 | -1.311 | 0.02202 | 0.024 | -59.539
-14.5 | -1.302 | 0.02082 | 0.023 | -62.541
-14 | -1.29 | 0.0196 | 0.021 | -65.813
-13.5 | -1.272 | 0.01877 | 0.02 | -67.792
-13 | -1.251 | 0.01788 | 0.019 | -69.969
-12.5 | -1.227 | 0.01702 | 0.017 | -72.063
-12 | -1.197 | 0.01615 | 0.016 | -74.087
-11.5 | -1.162 | 0.01542 | 0.014 | -75.379
-11 | -1.125 | 0.01476 | 0.013 | -76.206
-10.5 | -1.085 | 0.01414 | 0.011 | -76.76
-10 | -1.043 | 0.01354 | 0.01 | -77.007
-9.5 | -0.997 | 0.01299 | 0.008 | -76.776
-9 | -0.95 | 0.01234 | 0.007 | -76.987
-8.5 | -0.901 | 0.0118 | 0.005 | -76.364
-8 | -0.85 | 0.01129 | 0.004 | -75.25
-7.5 | -0.797 | 0.01087 | 0.002 | -73.3
-7 | -0.742 | 0.01049 | 0.001 | -70.725
-6.5 | -0.686 | 0.0101 | -0.001 | -67.912
-6 | -0.629 | 0.00955 | -0.003 | -65.904
-5.5 | -0.571 | 0.0092 | -0.004 | -62.049
-5 | -0.512 | 0.00889 | -0.006 | -57.614
-4.5 | -0.452 | 0.00708 | -0.007 | -63.87
-4 | -0.392 | 0.00571 | -0.009 | -68.681
-3.5 | -0.332 | 0.00421 | -0.01 | -78.869
-3 | -0.271 | 0.00362 | -0.012 | -74.943
-2.5 | -0.209 | 0.00355 | -0.014 | -58.888
-2 | -0.147 | 0.00349 | -0.015 | -41.994
-1.5 | -0.084 | 0.00344 | -0.017 | -24.454
-1 | -0.021 | 0.00344 | -0.019 | -6.156
-0.5 | 0.042 | 0.00344 | -0.02 | 12.176
0 | 0.105 | 0.00312 | -0.022 | 33.47
0.5 | 0.167 | 0.00316 | -0.023 | 52.958
1 | 0.23 | 0.00331 | -0.025 | 69.438
1.5 | 0.293 | 0.00334 | -0.027 | 87.481
2 | 0.355 | 0.00343 | -0.028 | 103.36
2.5 | 0.416 | 0.00375 | -0.03 | 110.735
3 | 0.477 | 0.00383 | -0.031 | 124.628
3.5 | 0.537 | 0.0045 | -0.033 | 119.48
4 | 0.596 | 0.00634 | -0.034 | 94.01
4.5 | 0.655 | 0.00753 | -0.036 | 87.085
5 | 0.714 | 0.00861 | -0.037 | 82.938
5.5 | 0.772 | 0.01046 | -0.039 | 73.853
6 | 0.83 | 0.01087 | -0.04 | 76.37
6.5 | 0.887 | 0.01131 | -0.042 | 78.429
7 | 0.941 | 0.01176 | -0.043 | 80.006
7.5 | 0.993 | 0.01218 | -0.045 | 81.559
8 | 1.044 | 0.01269 | -0.046 | 82.242
8.5 | 1.092 | 0.01318 | -0.048 | 82.854
9 | 1.138 | 0.01369 | -0.049 | 83.092
9.5 | 1.181 | 0.01425 | -0.051 | 82.897
10 | 1.221 | 0.01482 | -0.052 | 82.408
10.5 | 1.258 | 0.01545 | -0.054 | 81.438
11 | 1.292 | 0.01663 | -0.055 | 77.654
11.5 | 1.322 | 0.01741 | -0.056 | 75.913
12 | 1.349 | 0.01814 | -0.058 | 74.357
12.5 | 1.371 | 0.01903 | -0.059 | 72.073
13 | 1.39 | 0.02002 | -0.06 | 69.456
13.5 | 1.406 | 0.02085 | -0.062 | 67.427
14 | 1.416 | 0.02202 | -0.063 | 64.326
14.5 | 1.424 | 0.02311 | -0.064 | 61.614
15 | 1.427 | 0.0242 | -0.065 | 58.962
15.5 | 1.426 | 0.02571 | -0.067 | 55.491
16 | 1.422 | 0.02735 | -0.068 | 51.978
16.5 | 1.414 | 0.02909 | -0.069 | 48.6
17 | 1.402 | 0.03121 | -0.07 | 44.922
17.5 | 1.389 | 0.03282 | -0.071 | 42.309
18 | 1.369 | 0.0362 | -0.072 | 37.82
18.5 | 1.349 | 0.03896 | -0.073 | 34.625
19 | 1.319 | 0.0444 | -0.073 | 29.715
19.5 | 1.249 | 0.06525 | -0.07 | 19.149
20 | 1.186 | 0.09253 | -0.066 | 12.82

## 66. Re 4M Mach 0.00 (2)
BIGFOIL.COM POLAR EXPORT
NACA67-119 a=0.8
NACA67-119 a=0.8 |  |  |  | Cl Max: | 1.3342 | at alpha= | 20 | deg
XFOIL ncrit=9 |  |  |  | L/D Max: | 87.6267 | at alpha= | 2 | deg
Re: | 4000000 |  |  | Cd Min: | 0.04301 | at alpha= | 20 | deg
Mach: | 0 |  |  | Cl=0 at alpha= | -0.81344 | deg
|  |  |  | @ Cl=0.1, Cd= | 0.0036838
|  |  |  | @ Cl=0.4, Cd= | 0.010341
|  |  |  | @ Cl=0.6, Cd= | 0.013621
alpha (deg) | Cl | Cd | Cm | Cl/Cd
-19.5 | -1.2351 | 0.03488 | -0.1123 | -35.41
-19 | -1.2166 | 0.03255 | -0.1109 | -37.3763
-18.5 | -1.1961 | 0.03049 | -0.1093 | -39.2293
-18 | -1.1715 | 0.02872 | -0.1079 | -40.7904
-17.5 | -1.1485 | 0.02689 | -0.1061 | -42.711
-17 | -1.1245 | 0.02522 | -0.1042 | -44.5876
-16.5 | -1.096 | 0.02385 | -0.1025 | -45.9539
-16 | -1.0671 | 0.02257 | -0.1007 | -47.2796
-15.5 | -1.0348 | 0.02147 | -0.0992 | -48.1975
-15 | -1.0022 | 0.0204 | -0.0976 | -49.1275
-14.5 | -0.9668 | 0.01945 | -0.0962 | -49.7069
-14 | -0.9337 | 0.01842 | -0.0944 | -50.6895
-13.5 | -0.8983 | 0.01755 | -0.0928 | -51.1852
-13 | -0.8594 | 0.01683 | -0.0916 | -51.0636
-12.5 | -0.8229 | 0.01603 | -0.09 | -51.335
-12 | -0.785 | 0.01532 | -0.0884 | -51.2402
-11.5 | -0.7451 | 0.0147 | -0.0871 | -50.6871
-11 | -0.7046 | 0.01411 | -0.0858 | -49.9362
-10.5 | -0.6651 | 0.01351 | -0.0843 | -49.2302
-10 | -0.622 | 0.01302 | -0.0834 | -47.7727
-9.5 | -0.5797 | 0.01249 | -0.0822 | -46.4131
-9 | -0.5361 | 0.01204 | -0.0812 | -44.5266
-8.5 | -0.4939 | 0.01155 | -0.0798 | -42.7619
-8 | -0.4491 | 0.01115 | -0.0789 | -40.278
-7.5 | -0.4051 | 0.01073 | -0.0778 | -37.754
-7 | -0.3616 | 0.01031 | -0.0766 | -35.0727
-6.5 | -0.3192 | 0.00987 | -0.0751 | -32.3404
-6 | -0.2786 | 0.00938 | -0.0732 | -29.7015
-5.5 | -0.2411 | 0.00883 | -0.0707 | -27.3046
-5 | -0.2063 | 0.00826 | -0.0677 | -24.9758
-4.5 | -0.1742 | 0.00766 | -0.0641 | -22.7415
-4 | -0.1481 | 0.00699 | -0.0592 | -21.1874
-3.5 | -0.1293 | 0.00629 | -0.0527 | -20.5564
-3 | -0.1182 | 0.00555 | -0.0445 | -21.2973
-2.5 | -0.126 | 0.00491 | -0.0316 | -25.6619
-2 | -0.12 | 0.00408 | -0.0217 | -29.4118
-1.5 | -0.0806 | 0.00368 | -0.0187 | -21.9022
-1 | -0.0222 | 0.00367 | -0.0199 | -6.049
-0.5 | 0.0373 | 0.0037 | -0.0212 | 10.0811
0 | 0.0955 | 0.00368 | -0.0222 | 25.9511
0.5 | 0.1543 | 0.00373 | -0.0233 | 41.3673
1 | 0.2134 | 0.00376 | -0.0245 | 56.7553
1.5 | 0.2707 | 0.00379 | -0.0254 | 71.4248
2 | 0.3286 | 0.00375 | -0.0265 | 87.6267
2.5 | 0.3541 | 0.0041 | -0.0205 | 86.3659
3 | 0.3239 | 0.0049 | -0.0025 | 66.102
3.5 | 0.3081 | 0.00606 | 0.0114 | 50.8416
4 | 0.3057 | 0.00723 | 0.022 | 42.2822
4.5 | 0.3211 | 0.00816 | 0.0289 | 39.3505
5 | 0.3461 | 0.00895 | 0.0338 | 38.6704
5.5 | 0.3734 | 0.00975 | 0.0381 | 38.2974
6 | 0.4058 | 0.01047 | 0.0414 | 38.7584
6.5 | 0.4408 | 0.01114 | 0.0442 | 39.5691
7 | 0.4791 | 0.01176 | 0.0463 | 40.7398
7.5 | 0.5168 | 0.01242 | 0.0485 | 41.6103
8 | 0.5574 | 0.013 | 0.0501 | 42.8769
8.5 | 0.5974 | 0.01359 | 0.0517 | 43.9588
9 | 0.6401 | 0.0141 | 0.0529 | 45.3972
9.5 | 0.6825 | 0.01463 | 0.054 | 46.6507
10 | 0.7227 | 0.01525 | 0.0554 | 47.3902
10.5 | 0.763 | 0.01588 | 0.0568 | 48.0479
11 | 0.8044 | 0.01649 | 0.0579 | 48.7811
11.5 | 0.8438 | 0.01721 | 0.0593 | 49.0296
12 | 0.8828 | 0.01794 | 0.0606 | 49.2085
12.5 | 0.9214 | 0.01871 | 0.0619 | 49.2464
13 | 0.959 | 0.01955 | 0.0633 | 49.0537
13.5 | 0.9967 | 0.0204 | 0.0645 | 48.8578
14 | 1.0309 | 0.02143 | 0.0662 | 48.1055
14.5 | 1.0668 | 0.0224 | 0.0675 | 47.625
15 | 1.0973 | 0.02365 | 0.0694 | 46.3975
15.5 | 1.1271 | 0.02496 | 0.0712 | 45.1562
16 | 1.1571 | 0.02628 | 0.0729 | 44.0297
16.5 | 1.1843 | 0.02782 | 0.0748 | 42.5701
17 | 1.2097 | 0.02953 | 0.0766 | 40.9651
17.5 | 1.2353 | 0.0313 | 0.0782 | 39.4665
18.5 | 1.2816 | 0.03525 | 0.0813 | 36.3574
19 | 1.3024 | 0.03752 | 0.0827 | 34.7122
19.5 | 1.3179 | 0.04025 | 0.0842 | 32.7429
20 | 1.3342 | 0.04301 | 0.0854 | 31.0207

## 67. Re 4M Mach 0.10 (1)
BIGFOIL.COM POLAR EXPORT
NACA67-119 a=0.8
NACA67-119 a=0.8 |  |  |  | Cl Max: | 1.409 | at alpha= | 14.5 | deg
JavaFoil+Calcfoil stall+Eppler ext transition |  |  |  | L/D Max: | 124.214 | at alpha= | 3 | deg
Re: | 4000000 |  |  | Cd Min: | 0.00316 | at alpha= | 0.5 | deg
Mach: | 0.1 |  |  | Cl=0 at alpha= | -0.83333 | deg
|  |  |  | @ Cl=0.1, Cd= | 0.0034676
|  |  |  | @ Cl=0.4, Cd= | 0.0035951
|  |  |  | @ Cl=0.6, Cd= | 0.0063905
alpha (deg) | Cl | Cd | Cm | Cl/Cd
-20 | -1.037 | 0.12736 | 0.027 | -8.143
-19.5 | -1.064 | 0.11477 | 0.027 | -9.274
-19 | -1.099 | 0.09656 | 0.028 | -11.383
-18.5 | -1.156 | 0.06734 | 0.03 | -17.172
-18 | -1.232 | 0.04045 | 0.031 | -30.458
-17.5 | -1.264 | 0.03303 | 0.03 | -38.26
-17 | -1.279 | 0.02987 | 0.029 | -42.837
-16.5 | -1.289 | 0.02791 | 0.028 | -46.166
-16 | -1.295 | 0.02581 | 0.027 | -50.195
-15.5 | -1.298 | 0.02409 | 0.025 | -53.876
-15 | -1.297 | 0.02265 | 0.024 | -57.256
-14.5 | -1.291 | 0.02126 | 0.023 | -60.719
-14 | -1.281 | 0.01995 | 0.021 | -64.223
-13.5 | -1.266 | 0.01908 | 0.02 | -66.364
-13 | -1.247 | 0.01816 | 0.019 | -68.65
-12.5 | -1.224 | 0.01725 | 0.017 | -70.977
-12 | -1.196 | 0.01634 | 0.016 | -73.176
-11.5 | -1.162 | 0.01558 | 0.014 | -74.612
-11 | -1.126 | 0.01491 | 0.013 | -75.543
-10.5 | -1.087 | 0.01426 | 0.011 | -76.225
-10 | -1.045 | 0.01365 | 0.01 | -76.523
-9.5 | -1 | 0.01309 | 0.008 | -76.414
-9 | -0.953 | 0.01245 | 0.007 | -76.537
-8.5 | -0.904 | 0.01191 | 0.005 | -75.91
-8 | -0.853 | 0.01137 | 0.004 | -74.985
-7.5 | -0.8 | 0.01097 | 0.002 | -72.907
-7 | -0.745 | 0.01056 | 0.001 | -70.554
-6.5 | -0.689 | 0.01019 | -0.001 | -67.635
-6 | -0.632 | 0.00961 | -0.003 | -65.769
-5.5 | -0.573 | 0.00927 | -0.004 | -61.882
-5 | -0.514 | 0.00894 | -0.006 | -57.528
-4.5 | -0.454 | 0.00719 | -0.007 | -63.174
-4 | -0.394 | 0.00575 | -0.009 | -68.474
-3.5 | -0.334 | 0.00422 | -0.011 | -79.127
-3 | -0.272 | 0.00362 | -0.012 | -75.238
-2.5 | -0.21 | 0.00356 | -0.014 | -58.922
-2 | -0.147 | 0.0035 | -0.015 | -42.026
-1.5 | -0.085 | 0.00345 | -0.017 | -24.476
-1 | -0.021 | 0.00344 | -0.019 | -6.183
-0.5 | 0.042 | 0.00344 | -0.02 | 12.228
0 | 0.105 | 0.00347 | -0.022 | 30.248
0.5 | 0.168 | 0.00316 | -0.023 | 53.278
1 | 0.231 | 0.00332 | -0.025 | 69.512
1.5 | 0.294 | 0.00336 | -0.027 | 87.502
2 | 0.357 | 0.00344 | -0.028 | 103.779
2.5 | 0.418 | 0.00366 | -0.03 | 114.257
3 | 0.479 | 0.00386 | -0.031 | 124.214
3.5 | 0.54 | 0.0045 | -0.033 | 120.067
4 | 0.599 | 0.00637 | -0.034 | 93.951
4.5 | 0.658 | 0.00758 | -0.036 | 86.834
5 | 0.718 | 0.00871 | -0.037 | 82.336
5.5 | 0.776 | 0.01055 | -0.039 | 73.552
6 | 0.834 | 0.01094 | -0.041 | 76.197
6.5 | 0.891 | 0.01138 | -0.042 | 78.258
7 | 0.945 | 0.01186 | -0.044 | 79.696
7.5 | 0.997 | 0.01231 | -0.045 | 81.047
8 | 1.048 | 0.01278 | -0.047 | 82.009
8.5 | 1.096 | 0.0133 | -0.048 | 82.368
9 | 1.141 | 0.01381 | -0.049 | 82.621
9.5 | 1.184 | 0.01436 | -0.051 | 82.438
10 | 1.224 | 0.01498 | -0.052 | 81.686
10.5 | 1.26 | 0.01558 | -0.054 | 80.838
11 | 1.292 | 0.01685 | -0.055 | 76.71
11.5 | 1.321 | 0.0176 | -0.057 | 75.064
12 | 1.346 | 0.01841 | -0.058 | 73.106
12.5 | 1.367 | 0.01927 | -0.059 | 70.952
13 | 1.384 | 0.02033 | -0.061 | 68.068
13.5 | 1.397 | 0.02126 | -0.062 | 65.701
14 | 1.405 | 0.0224 | -0.063 | 62.703
14.5 | 1.409 | 0.02353 | -0.065 | 59.879
15 | 1.409 | 0.02471 | -0.066 | 57.033
15.5 | 1.404 | 0.02643 | -0.067 | 53.141
16 | 1.396 | 0.02813 | -0.068 | 49.624
16.5 | 1.383 | 0.0302 | -0.069 | 45.802
17 | 1.367 | 0.03237 | -0.07 | 42.246
17.5 | 1.348 | 0.03502 | -0.071 | 38.478
18 | 1.324 | 0.03851 | -0.072 | 34.374
18.5 | 1.294 | 0.04316 | -0.072 | 29.984
19 | 1.208 | 0.07 | -0.068 | 17.257
19.5 | 1.149 | 0.09455 | -0.064 | 12.155

## 68. Re 4M Mach 0.10 (2)
BIGFOIL.COM POLAR EXPORT
NACA67-119 a=0.8
NACA67-119 a=0.8 |  |  |  | Cl Max: | 1.3272 | at alpha= | 20 | deg
XFOIL ncrit=9 |  |  |  | L/D Max: | 87.6127 | at alpha= | 2 | deg
Re: | 4000000 |  |  | Cd Min: | 0.04494 | at alpha= | 20 | deg
Mach: | 0.1 |  |  | Cl=0 at alpha= | -0.81323 | deg
|  |  |  | @ Cl=0.1, Cd= | 0.0037034
|  |  |  | @ Cl=0.4, Cd= | 0.010512
|  |  |  | @ Cl=0.6, Cd= | 0.013769
alpha (deg) | Cl | Cd | Cm | Cl/Cd
-20 | -1.2443 | 0.0393 | -0.1167 | -31.6616
-19.5 | -1.2297 | 0.03637 | -0.1156 | -33.8108
-19 | -1.2123 | 0.03383 | -0.1142 | -35.8351
-18.5 | -1.193 | 0.03159 | -0.1125 | -37.7651
-18 | -1.1707 | 0.02957 | -0.1109 | -39.5908
-17.5 | -1.145 | 0.02783 | -0.1094 | -41.1427
-17 | -1.1221 | 0.02601 | -0.1073 | -43.1411
-16.5 | -1.0957 | 0.02446 | -0.1053 | -44.7956
-16 | -1.0678 | 0.02307 | -0.1033 | -46.2852
-15.5 | -1.0358 | 0.0219 | -0.1016 | -47.2968
-15 | -1.0026 | 0.0208 | -0.1 | -48.2019
-14.5 | -0.9676 | 0.01981 | -0.0985 | -48.844
-14 | -0.9336 | 0.01877 | -0.0967 | -49.7389
-13.5 | -0.8993 | 0.01782 | -0.0948 | -50.4658
-13 | -0.8608 | 0.01705 | -0.0935 | -50.4868
-12.5 | -0.8228 | 0.01628 | -0.0919 | -50.5405
-12 | -0.7853 | 0.01553 | -0.0902 | -50.5666
-11.5 | -0.7454 | 0.01488 | -0.0888 | -50.0941
-11 | -0.7049 | 0.01427 | -0.0874 | -49.3973
-10.5 | -0.6642 | 0.01368 | -0.086 | -48.5526
-10 | -0.6221 | 0.01313 | -0.0848 | -47.38
-9.5 | -0.5792 | 0.01261 | -0.0836 | -45.9318
-9 | -0.535 | 0.01215 | -0.0826 | -44.0329
-8.5 | -0.4924 | 0.01166 | -0.0813 | -42.2298
-8 | -0.4481 | 0.01123 | -0.0802 | -39.902
-7.5 | -0.4035 | 0.01082 | -0.0791 | -37.2921
-7 | -0.3592 | 0.01041 | -0.0779 | -34.5053
-6.5 | -0.3172 | 0.00995 | -0.0763 | -31.8794
-6 | -0.2761 | 0.00947 | -0.0744 | -29.1552
-5.5 | -0.2382 | 0.00891 | -0.072 | -26.734
-5 | -0.2038 | 0.00832 | -0.0688 | -24.4952
-4.5 | -0.1706 | 0.00774 | -0.0653 | -22.0413
-4 | -0.1451 | 0.00705 | -0.0603 | -20.5816
-3.5 | -0.1262 | 0.00635 | -0.0538 | -19.874
-3 | -0.115 | 0.00559 | -0.0455 | -20.5725
-2.5 | -0.1243 | 0.00492 | -0.0323 | -25.2642
-2 | -0.1203 | 0.00409 | -0.0219 | -29.4132
-1.5 | -0.0812 | 0.00369 | -0.0188 | -22.0054
-1 | -0.0223 | 0.00368 | -0.02 | -6.0598
-0.5 | 0.0374 | 0.00372 | -0.0213 | 10.0538
0 | 0.096 | 0.0037 | -0.0223 | 25.9459
0.5 | 0.1551 | 0.00375 | -0.0234 | 41.36
1 | 0.2145 | 0.00377 | -0.0246 | 56.8966
1.5 | 0.2721 | 0.0038 | -0.0255 | 71.6053
2 | 0.3303 | 0.00377 | -0.0265 | 87.6127
2.5 | 0.3556 | 0.00411 | -0.0204 | 86.5207
3 | 0.3241 | 0.00491 | -0.0022 | 66.0081
3.5 | 0.3068 | 0.0061 | 0.0121 | 50.2951
4 | 0.3039 | 0.00729 | 0.0228 | 41.6872
4.5 | 0.3192 | 0.00823 | 0.0298 | 38.7849
5 | 0.3432 | 0.00906 | 0.0349 | 37.8808
5.5 | 0.3716 | 0.00984 | 0.0391 | 37.7642
6 | 0.4033 | 0.01059 | 0.0426 | 38.0831
6.5 | 0.4392 | 0.01125 | 0.0453 | 39.04
7 | 0.4777 | 0.01187 | 0.0474 | 40.2443
7.5 | 0.5157 | 0.01254 | 0.0496 | 41.1244
8 | 0.5556 | 0.01316 | 0.0513 | 42.2188
8.5 | 0.5968 | 0.01373 | 0.0529 | 43.4669
9 | 0.6398 | 0.01425 | 0.054 | 44.8982
9.5 | 0.6823 | 0.01479 | 0.0552 | 46.1325
10 | 0.722 | 0.01545 | 0.0568 | 46.7314
10.5 | 0.7635 | 0.01606 | 0.0581 | 47.5405
11 | 0.8052 | 0.01669 | 0.0593 | 48.2445
11.5 | 0.8441 | 0.01744 | 0.0608 | 48.4002
12 | 0.8834 | 0.01818 | 0.0622 | 48.5919
12.5 | 0.9225 | 0.01896 | 0.0635 | 48.6551
13 | 0.9609 | 0.01981 | 0.0649 | 48.5058
13.5 | 0.9972 | 0.02075 | 0.0664 | 48.0578
14 | 1.0324 | 0.02177 | 0.068 | 47.4231
14.5 | 1.0676 | 0.02283 | 0.0695 | 46.763
15 | 1.0976 | 0.02415 | 0.0716 | 45.4493
15.5 | 1.128 | 0.02548 | 0.0734 | 44.27
16 | 1.1571 | 0.02691 | 0.0753 | 42.9989
16.5 | 1.1841 | 0.02852 | 0.0773 | 41.5182
17 | 1.2081 | 0.03039 | 0.0793 | 39.7532
17.5 | 1.2342 | 0.0322 | 0.0809 | 38.3292
18.5 | 1.2803 | 0.03637 | 0.0841 | 35.2021
19 | 1.2988 | 0.0389 | 0.0856 | 33.3882
19.5 | 1.3124 | 0.04192 | 0.0871 | 31.3073
20 | 1.3272 | 0.04494 | 0.0883 | 29.5327

## 69. Re 4M Mach 0.25 (1)
BIGFOIL.COM POLAR EXPORT
NACA67-119 a=0.8
NACA67-119 a=0.8 |  |  |  | Cl Max: | 1.324 | at alpha= | 12.5 | deg
JavaFoil+Calcfoil stall+Eppler ext transition |  |  |  | L/D Max: | 133.118 | at alpha= | 3 | deg
Re: | 4000000 |  |  | Cd Min: | 0.00329 | at alpha= | 1.5 | deg
Mach: | 0.25 |  |  | Cl=0 at alpha= | -0.83077 | deg
|  |  |  | @ Cl=0.1, Cd= | 0.0035251
|  |  |  | @ Cl=0.4, Cd= | 0.0034895
|  |  |  | @ Cl=0.6, Cd= | 0.006023
alpha (deg) | Cl | Cd | Cm | Cl/Cd
-18.5 | -0.767 | 0.14242 | 0.021 | -5.388
-18 | -0.817 | 0.13183 | 0.021 | -6.194
-17.5 | -0.861 | 0.12315 | 0.021 | -6.994
-17 | -0.906 | 0.11082 | 0.021 | -8.176
-16.5 | -0.952 | 0.09643 | 0.021 | -9.871
-16 | -1.03 | 0.06267 | 0.024 | -16.438
-15.5 | -1.142 | 0.03062 | 0.026 | -37.28
-15 | -1.171 | 0.02693 | 0.025 | -43.486
-14.5 | -1.191 | 0.02452 | 0.023 | -48.563
-14 | -1.203 | 0.02269 | 0.022 | -53.027
-13.5 | -1.208 | 0.02109 | 0.021 | -57.275
-13 | -1.206 | 0.01973 | 0.019 | -61.117
-12.5 | -1.197 | 0.01873 | 0.018 | -63.877
-12 | -1.179 | 0.01782 | 0.016 | -66.165
-11.5 | -1.154 | 0.01686 | 0.015 | -68.445
-11 | -1.125 | 0.0159 | 0.013 | -70.723
-10.5 | -1.091 | 0.01513 | 0.012 | -72.102
-10 | -1.053 | 0.01443 | 0.01 | -72.984
-9.5 | -1.012 | 0.01378 | 0.009 | -73.446
-9 | -0.967 | 0.01313 | 0.007 | -73.661
-8.5 | -0.92 | 0.01252 | 0.005 | -73.441
-8 | -0.869 | 0.01191 | 0.004 | -72.965
-7.5 | -0.817 | 0.01145 | 0.002 | -71.347
-7 | -0.762 | 0.01072 | 0.001 | -71.093
-6.5 | -0.705 | 0.0103 | -0.001 | -68.467
-6 | -0.647 | 0.00979 | -0.003 | -66.103
-5.5 | -0.588 | 0.00941 | -0.004 | -62.447
-5 | -0.527 | 0.00936 | -0.006 | -56.324
-4.5 | -0.466 | 0.00824 | -0.007 | -56.531
-4 | -0.404 | 0.0068 | -0.009 | -59.367
-3.5 | -0.342 | 0.00434 | -0.011 | -78.949
-3 | -0.279 | 0.00368 | -0.012 | -75.969
-2.5 | -0.215 | 0.00361 | -0.014 | -59.674
-2 | -0.151 | 0.00356 | -0.016 | -42.489
-1.5 | -0.087 | 0.0035 | -0.017 | -24.792
-1 | -0.022 | 0.0035 | -0.019 | -6.243
-0.5 | 0.043 | 0.00349 | -0.021 | 12.371
0 | 0.108 | 0.00353 | -0.022 | 30.514
0.5 | 0.173 | 0.00354 | -0.024 | 48.806
1 | 0.237 | 0.00356 | -0.026 | 66.631
1.5 | 0.302 | 0.00329 | -0.027 | 91.838
2 | 0.366 | 0.00336 | -0.029 | 109.005
2.5 | 0.429 | 0.0036 | -0.031 | 119.08
3 | 0.492 | 0.0037 | -0.032 | 133.118
3.5 | 0.554 | 0.00439 | -0.034 | 126.09
4 | 0.614 | 0.00652 | -0.035 | 94.17
4.5 | 0.675 | 0.008 | -0.037 | 84.364
5 | 0.736 | 0.00958 | -0.038 | 76.818
5.5 | 0.795 | 0.01092 | -0.04 | 72.85
6 | 0.854 | 0.01135 | -0.042 | 75.275
6.5 | 0.912 | 0.01182 | -0.043 | 77.148
7 | 0.966 | 0.01234 | -0.045 | 78.305
7.5 | 1.019 | 0.01284 | -0.046 | 79.322
8 | 1.068 | 0.01336 | -0.048 | 79.947
8.5 | 1.115 | 0.01395 | -0.049 | 79.904
9 | 1.158 | 0.01453 | -0.051 | 79.702
9.5 | 1.197 | 0.01515 | -0.052 | 79.02
10 | 1.232 | 0.01584 | -0.054 | 77.741
10.5 | 1.261 | 0.01714 | -0.055 | 73.554
11 | 1.286 | 0.01808 | -0.057 | 71.13
11.5 | 1.305 | 0.01902 | -0.058 | 68.582
12 | 1.317 | 0.02005 | -0.059 | 65.718
12.5 | 1.324 | 0.02102 | -0.061 | 63.007
13 | 1.324 | 0.0222 | -0.062 | 59.65
13.5 | 1.317 | 0.02367 | -0.064 | 55.635
14 | 1.302 | 0.02526 | -0.065 | 51.551
14.5 | 1.28 | 0.02719 | -0.066 | 47.07
15 | 1.251 | 0.02949 | -0.067 | 42.411
15.5 | 1.213 | 0.0328 | -0.068 | 36.966
16 | 1.161 | 0.03884 | -0.068 | 29.885
16.5 | 1.009 | 0.08879 | -0.056 | 11.367
17 | 0.942 | 0.11206 | -0.051 | 8.404
17.5 | 0.888 | 0.12517 | -0.049 | 7.092

## 70. Re 4M Mach 0.25 (2)
BIGFOIL.COM POLAR EXPORT
NACA67-119 a=0.8
NACA67-119 a=0.8 |  |  |  | Cl Max: | 1.2619 | at alpha= | 19 | deg
XFOIL ncrit=9 |  |  |  | L/D Max: | 87.8935 | at alpha= | 2.5 | deg
Re: | 4000000 |  |  | Cd Min: | 0.05941 | at alpha= | 20 | deg
Mach: | 0.25 |  |  | Cl=0 at alpha= | -0.80945 | deg
|  |  |  | @ Cl=0.1, Cd= | 0.0038012
|  |  |  | @ Cl=0.4, Cd= | 0.011323
|  |  |  | @ Cl=0.6, Cd= | 0.014628
alpha (deg) | Cl | Cd | Cm | Cl/Cd
-20 | -1.163 | 0.05373 | -0.1316 | -21.6453
-19.5 | -1.1693 | 0.04789 | -0.1318 | -24.4164
-19 | -1.1657 | 0.04334 | -0.131 | -26.8966
-18.5 | -1.1595 | 0.03932 | -0.1296 | -29.4888
-18 | -1.1483 | 0.03583 | -0.1278 | -32.0486
-17.5 | -1.128 | 0.03321 | -0.1259 | -33.9657
-17 | -1.1081 | 0.03072 | -0.1236 | -36.071
-16.5 | -1.082 | 0.02873 | -0.1214 | -37.661
-16 | -1.063 | 0.02645 | -0.1183 | -40.189
-15.5 | -1.0344 | 0.02476 | -0.1159 | -41.7771
-15 | -1.0042 | 0.02319 | -0.1134 | -43.3031
-14.5 | -0.9715 | 0.02184 | -0.1111 | -44.4826
-14 | -0.9357 | 0.02067 | -0.109 | -45.2685
-13.5 | -0.9008 | 0.01953 | -0.1066 | -46.1239
-13 | -0.8641 | 0.01848 | -0.1044 | -46.7587
-12.5 | -0.8258 | 0.01757 | -0.1023 | -47.0006
-12 | -0.786 | 0.01675 | -0.1003 | -46.9254
-11.5 | -0.7461 | 0.01594 | -0.0983 | -46.8068
-11 | -0.7047 | 0.01524 | -0.0965 | -46.2402
-10.5 | -0.6634 | 0.01452 | -0.0946 | -45.6887
-10 | -0.6197 | 0.0139 | -0.0931 | -44.5827
-9.5 | -0.5746 | 0.01335 | -0.0918 | -43.0412
-9 | -0.5315 | 0.01276 | -0.0901 | -41.6536
-8.5 | -0.4856 | 0.01228 | -0.0888 | -39.544
-8 | -0.4404 | 0.01179 | -0.0874 | -37.3537
-7.5 | -0.3943 | 0.01134 | -0.0862 | -34.7707
-7 | -0.3497 | 0.01088 | -0.0846 | -32.1415
-6.5 | -0.3043 | 0.01044 | -0.0832 | -29.1475
-6 | -0.262 | 0.00993 | -0.0812 | -26.3847
-5.5 | -0.2248 | 0.00932 | -0.0783 | -24.1202
-5 | -0.1882 | 0.00872 | -0.0752 | -21.5826
-4.5 | -0.1547 | 0.00811 | -0.0715 | -19.0752
-4 | -0.1285 | 0.0074 | -0.0664 | -17.3649
-3 | -0.0985 | 0.0058 | -0.0512 | -16.9828
-2.5 | -0.1098 | 0.00491 | -0.0375 | -22.3625
-2 | -0.122 | 0.00415 | -0.0232 | -29.3976
-1.5 | -0.084 | 0.00375 | -0.0194 | -22.4
-1 | -0.0234 | 0.00375 | -0.0206 | -6.24
-0.5 | 0.038 | 0.0038 | -0.0219 | 10
0 | 0.0986 | 0.0038 | -0.0229 | 25.9474
0.5 | 0.1594 | 0.00385 | -0.024 | 41.4026
1 | 0.2204 | 0.00384 | -0.0252 | 57.3958
1.5 | 0.2794 | 0.00385 | -0.0259 | 72.5714
2 | 0.3391 | 0.00386 | -0.0269 | 87.8497
2.5 | 0.363 | 0.00413 | -0.02 | 87.8935
3 | 0.3242 | 0.005 | 0 | 64.84
3.5 | 0.2993 | 0.00636 | 0.016 | 47.0597
4 | 0.2929 | 0.00767 | 0.0276 | 38.1877
4.5 | 0.308 | 0.00867 | 0.0348 | 35.5248
5 | 0.3318 | 0.00955 | 0.0403 | 34.7435
5.5 | 0.36 | 0.0104 | 0.0447 | 34.6154
6 | 0.3922 | 0.01119 | 0.0484 | 35.0492
6.5 | 0.4308 | 0.01185 | 0.0509 | 36.3544
7 | 0.4675 | 0.0126 | 0.0537 | 37.1032
7.5 | 0.507 | 0.0133 | 0.056 | 38.1203
8 | 0.5511 | 0.01387 | 0.0575 | 39.7332
8.5 | 0.5932 | 0.01453 | 0.0592 | 40.8259
9 | 0.636 | 0.01515 | 0.0609 | 41.9802
9.5 | 0.6802 | 0.01574 | 0.0623 | 43.2147
10 | 0.7232 | 0.01641 | 0.0638 | 44.0707
10.5 | 0.7647 | 0.01714 | 0.0656 | 44.6149
11 | 0.8059 | 0.01791 | 0.0673 | 44.9972
11.5 | 0.8482 | 0.01867 | 0.0689 | 45.4312
12 | 0.8879 | 0.01957 | 0.0708 | 45.3705
12.5 | 0.9266 | 0.02054 | 0.0727 | 45.112
13 | 0.9664 | 0.0215 | 0.0744 | 44.9488
13.5 | 1.0024 | 0.02266 | 0.0766 | 44.2365
14 | 1.0365 | 0.02397 | 0.0788 | 43.2416
14.5 | 1.0681 | 0.02547 | 0.0812 | 41.9356
15 | 1.1001 | 0.02699 | 0.0835 | 40.7595
15.5 | 1.1297 | 0.02868 | 0.0859 | 39.3898
16 | 1.1547 | 0.03072 | 0.0885 | 37.5879
16.5 | 1.1808 | 0.03277 | 0.0908 | 36.033
17 | 1.2043 | 0.0351 | 0.093 | 34.3105
17.5 | 1.2251 | 0.03775 | 0.0951 | 32.453
18 | 1.243 | 0.04075 | 0.097 | 30.5031
19 | 1.2619 | 0.04851 | 0.1003 | 26.0132
19.5 | 1.2597 | 0.05378 | 0.1013 | 23.4232
20 | 1.2578 | 0.05941 | 0.1013 | 21.1715

## 71. Re 4M Mach 0.50 (1)
BIGFOIL.COM POLAR EXPORT
NACA67-119 a=0.8
NACA67-119 a=0.8 |  |  |  | Cl Max: | 1.182 | at alpha= | 20 | deg
JavaFoil+Calcfoil stall+Eppler ext transition |  |  |  | L/D Max: | 118.4 | at alpha= | 3 | deg
Re: | 4000000 |  |  | Cd Min: | 0.00372 | at alpha= | -0.5 | deg
Mach: | 0.5 |  |  | Cl=0 at alpha= | -0.83333 | deg
|  |  |  | @ Cl=0.1, Cd= | 0.0037633
|  |  |  | @ Cl=0.4, Cd= | 0.00396
|  |  |  | @ Cl=0.6, Cd= | 0.0058329
alpha (deg) | Cl | Cd | Cm | Cl/Cd
-20 | -1.088 | 0.16436 | 0.027 | -6.618
-19.5 | -1.06 | 0.15767 | 0.025 | -6.723
-19 | -1.037 | 0.15546 | 0.026 | -6.669
-18.5 | -1.006 | 0.15195 | 0.024 | -6.618
-18 | -0.975 | 0.14547 | 0.022 | -6.7
-17.5 | -0.947 | 0.13893 | 0.021 | -6.814
-17 | -0.919 | 0.13582 | 0.02 | -6.765
-16.5 | -0.892 | 0.13391 | 0.019 | -6.662
-16 | -0.862 | 0.12781 | 0.017 | -6.741
-15.5 | -0.833 | 0.12125 | 0.016 | -6.873
-15 | -0.805 | 0.11587 | 0.015 | -6.951
-14.5 | -0.778 | 0.11757 | 0.015 | -6.62
-14 | -0.75 | 0.10842 | 0.013 | -6.914
-13.5 | -0.72 | 0.1037 | 0.012 | -6.941
-13 | -0.692 | 0.10103 | 0.011 | -6.85
-12.5 | -0.664 | 0.09614 | 0.01 | -6.908
-12 | -0.636 | 0.09346 | 0.009 | -6.807
-11.5 | -0.607 | 0.08607 | 0.008 | -7.058
-11 | -0.58 | 0.07596 | 0.007 | -7.632
-10.5 | -0.551 | 0.07874 | 0.006 | -7
-10 | -0.525 | 0.0677 | 0.006 | -7.752
-9.5 | -0.801 | 0.01919 | 0.009 | -41.738
-9 | -0.915 | 0.01714 | 0.008 | -53.382
-8.5 | -0.925 | 0.01585 | 0.006 | -58.397
-8 | -0.905 | 0.01485 | 0.004 | -60.954
-7.5 | -0.869 | 0.01388 | 0.002 | -62.623
-7 | -0.823 | 0.01293 | 0.001 | -63.603
-6.5 | -0.769 | 0.0122 | -0.001 | -63.034
-6 | -0.71 | 0.01162 | -0.003 | -61.128
-5.5 | -0.648 | 0.0111 | -0.005 | -58.391
-5 | -0.583 | 0.01062 | -0.006 | -54.908
-4.5 | -0.516 | 0.01018 | -0.008 | -50.697
-4 | -0.448 | 0.00825 | -0.01 | -54.331
-3.5 | -0.379 | 0.00657 | -0.012 | -57.635
-3 | -0.31 | 0.00436 | -0.014 | -71.029
-2.5 | -0.239 | 0.0039 | -0.016 | -61.381
-2 | -0.168 | 0.00382 | -0.017 | -44.022
-1.5 | -0.097 | 0.00375 | -0.019 | -25.721
-1 | -0.024 | 0.00373 | -0.021 | -6.517
-0.5 | 0.048 | 0.00372 | -0.023 | 12.918
0 | 0.12 | 0.00378 | -0.025 | 31.798
0.5 | 0.192 | 0.00378 | -0.027 | 50.767
1 | 0.264 | 0.00381 | -0.028 | 69.275
1.5 | 0.336 | 0.00388 | -0.03 | 86.531
2 | 0.408 | 0.00397 | -0.032 | 102.594
2.5 | 0.477 | 0.00408 | -0.034 | 116.717
3 | 0.546 | 0.00461 | -0.036 | 118.4
3.5 | 0.614 | 0.00615 | -0.037 | 99.797
4 | 0.681 | 0.0084 | -0.039 | 81.088
4.5 | 0.748 | 0.01002 | -0.041 | 74.656
5 | 0.814 | 0.01206 | -0.043 | 67.468
5.5 | 0.877 | 0.01268 | -0.044 | 69.19
6 | 0.939 | 0.01335 | -0.046 | 70.344
6.5 | 0.998 | 0.01381 | -0.048 | 72.264
7 | 1.047 | 0.01456 | -0.05 | 71.925
7.5 | 1.088 | 0.01545 | -0.051 | 70.399
8 | 1.114 | 0.01636 | -0.053 | 68.109
8.5 | 1.118 | 0.01733 | -0.055 | 64.499
9 | 1.073 | 0.02003 | -0.056 | 53.574
9.5 | 0.707 | 0.02251 | -0.058 | 31.4
10 | 0.618 | 0.07194 | -0.032 | 8.592
10.5 | 0.643 | 0.07872 | -0.03 | 8.174
11 | 0.672 | 0.07504 | -0.032 | 8.961
11.5 | 0.7 | 0.08469 | -0.032 | 8.266
12 | 0.728 | 0.09267 | -0.034 | 7.858
12.5 | 0.756 | 0.09742 | -0.035 | 7.765
13 | 0.784 | 0.10093 | -0.036 | 7.769
13.5 | 0.812 | 0.10633 | -0.037 | 7.634
14 | 0.842 | 0.10983 | -0.04 | 7.664
14.5 | 0.87 | 0.11531 | -0.041 | 7.543
15 | 0.896 | 0.12005 | -0.041 | 7.468
15.5 | 0.925 | 0.12374 | -0.043 | 7.472
16 | 0.955 | 0.13197 | -0.046 | 7.234
16.5 | 0.986 | 0.13716 | -0.049 | 7.187
17 | 1.009 | 0.13635 | -0.048 | 7.403
17.5 | 1.037 | 0.14085 | -0.049 | 7.364
18 | 1.069 | 0.14894 | -0.052 | 7.178
18.5 | 1.101 | 0.15403 | -0.055 | 7.146
19 | 1.122 | 0.15266 | -0.053 | 7.348
19.5 | 1.15 | 0.16152 | -0.055 | 7.119
20 | 1.182 | 0.16579 | -0.058 | 7.129

## 72. Re 4M Mach 0.50 (2)
BIGFOIL.COM POLAR EXPORT
NACA67-119 a=0.8
NACA67-119 a=0.8 |  |  |  | Cl Max: | 0.9569 | at alpha= | 13.5 | deg
XFOIL ncrit=9 |  |  |  | L/D Max: | 89.4836 | at alpha= | 2.5 | deg
Re: | 4000000 |  |  | Cd Min: | 0.1409 | at alpha= | 18.5 | deg
Mach: | 0.5 |  |  | Cl=0 at alpha= | -0.77926 | deg
|  |  |  | @ Cl=0.1, Cd= | 0.0043928
|  |  |  | @ Cl=0.4, Cd= | 0.014915
|  |  |  | @ Cl=0.6, Cd= | 0.018534
alpha (deg) | Cl | Cd | Cm | Cl/Cd
-17.5 | -0.498 | 0.12476 | -0.125 | -3.9917
-17 | -0.5283 | 0.11194 | -0.1329 | -4.7195
-16.5 | -0.559 | 0.09945 | -0.1405 | -5.6209
-16 | -0.5925 | 0.08674 | -0.1482 | -6.8308
-15.5 | -0.618 | 0.07512 | -0.1555 | -8.2268
-15 | -0.6544 | 0.06315 | -0.1626 | -10.3626
-14 | -0.7269 | 0.04399 | -0.1673 | -16.5242
-13.5 | -0.755 | 0.03695 | -0.1647 | -20.433
-13 | -0.7722 | 0.03142 | -0.1599 | -24.5767
-12.5 | -0.7757 | 0.0272 | -0.1539 | -28.5184
-12 | -0.7621 | 0.02412 | -0.1479 | -31.5962
-11.5 | -0.7357 | 0.02184 | -0.1423 | -33.6859
-11 | -0.6984 | 0.02017 | -0.1376 | -34.6257
-10.5 | -0.6575 | 0.01876 | -0.1333 | -35.048
-10 | -0.6097 | 0.01771 | -0.1299 | -34.4269
-9.5 | -0.5635 | 0.01667 | -0.1264 | -33.8032
-9 | -0.5129 | 0.01584 | -0.1235 | -32.3801
-8.5 | -0.4622 | 0.01508 | -0.1208 | -30.6499
-8 | -0.4119 | 0.01436 | -0.1182 | -28.6838
-7.5 | -0.3604 | 0.0137 | -0.1159 | -26.3066
-7 | -0.3082 | 0.01312 | -0.1138 | -23.4909
-6.5 | -0.2573 | 0.01255 | -0.1116 | -20.502
-6 | -0.2077 | 0.01197 | -0.1092 | -17.3517
-5.5 | -0.1634 | 0.01131 | -0.1061 | -14.4474
-5 | -0.1235 | 0.01062 | -0.1023 | -11.629
-4.5 | -0.0856 | 0.00991 | -0.0981 | -8.6377
-4 | -0.0585 | 0.00901 | -0.092 | -6.4928
-3.5 | -0.0401 | 0.00802 | -0.0841 | -5
-3 | -0.0359 | 0.00688 | -0.0734 | -5.218
-2.5 | -0.0678 | 0.00539 | -0.0551 | -12.5788
-2 | -0.1249 | 0.00441 | -0.0299 | -28.322
-1.5 | -0.0974 | 0.00407 | -0.0221 | -23.9312
-1 | -0.0298 | 0.0041 | -0.023 | -7.2683
-0.5 | 0.0377 | 0.00423 | -0.0238 | 8.9125
0 | 0.1066 | 0.00441 | -0.0249 | 24.1723
0.5 | 0.175 | 0.00438 | -0.0259 | 39.9543
1 | 0.2413 | 0.00423 | -0.0264 | 57.0449
1.5 | 0.3038 | 0.00419 | -0.026 | 72.506
2 | 0.3632 | 0.00417 | -0.025 | 87.0983
2.5 | 0.3812 | 0.00426 | -0.015 | 89.4836
3 | 0.3203 | 0.00569 | 0.0104 | 56.2917
3.5 | 0.2675 | 0.00769 | 0.0325 | 34.7854
4 | 0.2486 | 0.00945 | 0.0473 | 26.3069
4.5 | 0.265 | 0.01064 | 0.0553 | 24.906
5 | 0.2853 | 0.01183 | 0.0624 | 24.1167
5.5 | 0.3163 | 0.01283 | 0.0676 | 24.6532
6 | 0.3512 | 0.01382 | 0.0721 | 25.4124
6.5 | 0.3916 | 0.01473 | 0.0757 | 26.5852
7 | 0.4333 | 0.01565 | 0.0791 | 27.6869
7.5 | 0.4809 | 0.01646 | 0.0816 | 29.2163
8 | 0.5291 | 0.01731 | 0.0841 | 30.5661
8.5 | 0.5784 | 0.01816 | 0.0866 | 31.8502
9 | 0.6286 | 0.01903 | 0.0891 | 33.0321
9.5 | 0.6754 | 0.0201 | 0.092 | 33.602
10 | 0.7237 | 0.02117 | 0.0949 | 34.1852
10.5 | 0.7689 | 0.02242 | 0.0982 | 34.2953
11 | 0.8159 | 0.02367 | 0.1014 | 34.4698
11.5 | 0.8598 | 0.02515 | 0.1051 | 34.1869
12 | 0.9003 | 0.0269 | 0.1091 | 33.4684
12.5 | 0.9341 | 0.02909 | 0.1137 | 32.1107
13 | 0.9544 | 0.03218 | 0.119 | 29.6582
13.5 | 0.9569 | 0.0365 | 0.1245 | 26.2164
14 | 0.9417 | 0.04235 | 0.1293 | 22.2361
14.5 | 0.9183 | 0.04949 | 0.132 | 18.5553
15 | 0.8883 | 0.05807 | 0.1321 | 15.2971
15.5 | 0.8558 | 0.06803 | 0.1294 | 12.5797
16 | 0.8214 | 0.07934 | 0.1239 | 10.3529
16.5 | 0.7907 | 0.09132 | 0.1168 | 8.6586
17 | 0.7636 | 0.10355 | 0.1091 | 7.3742
17.5 | 0.7334 | 0.1164 | 0.101 | 6.3007
18 | 0.7104 | 0.12846 | 0.0935 | 5.5301
18.5 | 0.6859 | 0.1409 | 0.0857 | 4.868

## 73. Re 5M Mach 0.00 (1)
BIGFOIL.COM POLAR EXPORT
NACA67-119 a=0.8
NACA67-119 a=0.8 |  |  |  | Cl Max: | 1.428 | at alpha= | 15 | deg
JavaFoil+Calcfoil stall+Eppler ext transition |  |  |  | L/D Max: | 109.891 | at alpha= | 3 | deg
Re: | 5000000 |  |  | Cd Min: | 0.00293 | at alpha= | -1 | deg
Mach: | 0 |  |  | Cl=0 at alpha= | -0.83333 | deg
|  |  |  | @ Cl=0.1, Cd= | 0.0030865
|  |  |  | @ Cl=0.4, Cd= | 0.0038675
|  |  |  | @ Cl=0.6, Cd= | 0.007084
alpha (deg) | Cl | Cd | Cm | Cl/Cd
-20 | -1.113 | 0.09936 | 0.03 | -11.206
-19.5 | -1.159 | 0.07548 | 0.031 | -15.357
-19 | -1.227 | 0.04735 | 0.033 | -25.915
-18.5 | -1.272 | 0.03516 | 0.033 | -36.193
-18 | -1.289 | 0.03183 | 0.032 | -40.495
-17.5 | -1.3 | 0.0297 | 0.03 | -43.789
-17 | -1.31 | 0.02739 | 0.029 | -47.845
-16.5 | -1.316 | 0.02557 | 0.028 | -51.454
-16 | -1.319 | 0.02373 | 0.027 | -55.57
-15.5 | -1.318 | 0.02235 | 0.025 | -58.953
-15 | -1.313 | 0.02101 | 0.024 | -62.482
-14.5 | -1.304 | 0.01991 | 0.023 | -65.486
-14 | -1.291 | 0.01877 | 0.021 | -68.79
-13.5 | -1.273 | 0.01796 | 0.02 | -70.902
-13 | -1.252 | 0.01715 | 0.019 | -73.008
-12.5 | -1.228 | 0.0163 | 0.017 | -75.323
-12 | -1.198 | 0.01548 | 0.016 | -77.373
-11.5 | -1.163 | 0.01478 | 0.014 | -78.719
-11 | -1.126 | 0.01415 | 0.013 | -79.562
-10.5 | -1.086 | 0.01355 | 0.011 | -80.123
-10 | -1.043 | 0.01298 | 0.01 | -80.371
-9.5 | -0.998 | 0.01246 | 0.008 | -80.144
-9 | -0.951 | 0.01183 | 0.007 | -80.36
-8.5 | -0.902 | 0.01132 | 0.005 | -79.615
-8 | -0.85 | 0.01082 | 0.004 | -78.575
-7.5 | -0.797 | 0.01041 | 0.002 | -76.593
-7 | -0.743 | 0.01005 | 0.001 | -73.893
-6.5 | -0.687 | 0.00969 | -0.001 | -70.873
-6 | -0.63 | 0.0094 | -0.003 | -67.002
-5.5 | -0.571 | 0.00905 | -0.004 | -63.119
-5 | -0.512 | 0.00875 | -0.006 | -58.517
-4.5 | -0.452 | 0.00758 | -0.007 | -59.652
-4 | -0.392 | 0.00661 | -0.009 | -59.342
-3.5 | -0.331 | 0.00536 | -0.01 | -61.771
-3 | -0.27 | 0.0044 | -0.012 | -61.384
-2.5 | -0.209 | 0.00372 | -0.014 | -56.057
-2 | -0.147 | 0.00337 | -0.015 | -43.527
-1.5 | -0.084 | 0.00332 | -0.017 | -25.348
-1 | -0.021 | 0.00293 | -0.019 | -7.241
-0.5 | 0.042 | 0.00293 | -0.02 | 14.317
0 | 0.105 | 0.0031 | -0.022 | 33.766
0.5 | 0.167 | 0.00312 | -0.023 | 53.671
1 | 0.23 | 0.00331 | -0.025 | 69.495
1.5 | 0.293 | 0.00351 | -0.027 | 83.388
2 | 0.355 | 0.00356 | -0.028 | 99.727
2.5 | 0.415 | 0.00397 | -0.03 | 104.7
3 | 0.476 | 0.00434 | -0.031 | 109.891
3.5 | 0.536 | 0.00603 | -0.033 | 88.887
4 | 0.596 | 0.00703 | -0.034 | 84.728
4.5 | 0.656 | 0.00784 | -0.036 | 83.613
5 | 0.715 | 0.00894 | -0.037 | 79.926
5.5 | 0.773 | 0.01004 | -0.039 | 76.939
6 | 0.831 | 0.01041 | -0.04 | 79.812
6.5 | 0.887 | 0.01086 | -0.042 | 81.74
7 | 0.941 | 0.01129 | -0.043 | 83.39
7.5 | 0.994 | 0.0117 | -0.045 | 84.996
8 | 1.045 | 0.01218 | -0.046 | 85.754
8.5 | 1.093 | 0.01265 | -0.048 | 86.376
9 | 1.139 | 0.01316 | -0.049 | 86.533
9.5 | 1.182 | 0.01367 | -0.051 | 86.454
10 | 1.222 | 0.01424 | -0.052 | 85.805
10.5 | 1.259 | 0.01482 | -0.054 | 84.988
11 | 1.293 | 0.01599 | -0.055 | 80.843
11.5 | 1.323 | 0.0167 | -0.056 | 79.197
12 | 1.35 | 0.01742 | -0.058 | 77.484
12.5 | 1.372 | 0.01823 | -0.059 | 75.26
13 | 1.391 | 0.01919 | -0.06 | 72.482
13.5 | 1.407 | 0.02001 | -0.062 | 70.29
14 | 1.418 | 0.0211 | -0.063 | 67.189
14.5 | 1.425 | 0.02214 | -0.064 | 64.355
15 | 1.428 | 0.02324 | -0.066 | 61.473
15.5 | 1.428 | 0.0246 | -0.067 | 58.049
16 | 1.424 | 0.02615 | -0.068 | 54.449
16.5 | 1.416 | 0.02764 | -0.069 | 51.211
17 | 1.404 | 0.02963 | -0.07 | 47.392
17.5 | 1.391 | 0.0312 | -0.071 | 44.587
18 | 1.372 | 0.0342 | -0.072 | 40.127
18.5 | 1.354 | 0.0365 | -0.073 | 37.086
19 | 1.33 | 0.03997 | -0.074 | 33.27
19.5 | 1.299 | 0.0452 | -0.074 | 28.749
20 | 1.226 | 0.06819 | -0.07 | 17.986

## 74. Re 5M Mach 0.00 (2)
BIGFOIL.COM POLAR EXPORT
NACA67-119 a=0.8
NACA67-119 a=0.8 |  |  |  | Cl Max: | 1.3524 | at alpha= | 20 | deg
XFOIL ncrit=9 |  |  |  | L/D Max: | 93.6494 | at alpha= | 2 | deg
Re: | 5000000 |  |  | Cd Min: | 0.04145 | at alpha= | 20 | deg
Mach: | 0 |  |  | Cl=0 at alpha= | -0.81669 | deg
|  |  |  | @ Cl=0.1, Cd= | 0.0033088
|  |  |  | @ Cl=0.4, Cd= | 0.010024
|  |  |  | @ Cl=0.6, Cd= | 0.01294
alpha (deg) | Cl | Cd | Cm | Cl/Cd
-20 | -1.282 | 0.03506 | -0.1118 | -36.5659
-19.5 | -1.2651 | 0.03265 | -0.1103 | -38.7473
-19 | -1.2441 | 0.03062 | -0.1088 | -40.6303
-18.5 | -1.2207 | 0.02874 | -0.1074 | -42.4739
-18 | -1.196 | 0.02704 | -0.1058 | -44.2308
-17.5 | -1.1686 | 0.02559 | -0.1043 | -45.6663
-17 | -1.1391 | 0.02428 | -0.1028 | -46.9152
-16.5 | -1.1119 | 0.02288 | -0.1009 | -48.597
-16 | -1.0827 | 0.02157 | -0.099 | -50.1947
-15.5 | -1.0511 | 0.02045 | -0.0974 | -51.3985
-15 | -1.0172 | 0.01945 | -0.0959 | -52.2982
-14.5 | -0.9811 | 0.01858 | -0.0945 | -52.8041
-14 | -0.9462 | 0.01772 | -0.0929 | -53.3973
-13.5 | -0.9103 | 0.01688 | -0.0913 | -53.9277
-13 | -0.8731 | 0.01612 | -0.0898 | -54.1625
-12.5 | -0.8354 | 0.01543 | -0.0882 | -54.1413
-12 | -0.7958 | 0.01476 | -0.0869 | -53.916
-11.5 | -0.7554 | 0.01413 | -0.0857 | -53.4607
-11 | -0.716 | 0.01349 | -0.0842 | -53.0764
-10.5 | -0.6742 | 0.01295 | -0.083 | -52.0618
-10 | -0.632 | 0.01243 | -0.0819 | -50.8447
-9.5 | -0.5887 | 0.01196 | -0.0808 | -49.2224
-9 | -0.5469 | 0.01146 | -0.0795 | -47.7225
-8.5 | -0.5018 | 0.01108 | -0.0786 | -45.2888
-8 | -0.4582 | 0.01065 | -0.0774 | -43.0235
-7.5 | -0.4136 | 0.01027 | -0.0764 | -40.2726
-7 | -0.3706 | 0.00986 | -0.075 | -37.5862
-6.5 | -0.3263 | 0.00949 | -0.0739 | -34.3836
-6 | -0.2845 | 0.00906 | -0.0722 | -31.4018
-5.5 | -0.2473 | 0.00855 | -0.0696 | -28.924
-5 | -0.2103 | 0.00804 | -0.067 | -26.1567
-4.5 | -0.174 | 0.00753 | -0.0641 | -23.1076
-3.5 | -0.1152 | 0.00632 | -0.0554 | -18.2278
-3 | -0.0992 | 0.00559 | -0.0482 | -17.746
-2.5 | -0.0906 | 0.00493 | -0.0391 | -18.3773
-2 | -0.0889 | 0.00438 | -0.0281 | -20.2968
-1.5 | -0.0774 | 0.0034 | -0.0194 | -22.7647
-1 | -0.0213 | 0.00332 | -0.02 | -6.4157
-0.5 | 0.0368 | 0.00335 | -0.0211 | 10.9851
0 | 0.0965 | 0.00331 | -0.0224 | 29.1541
0.5 | 0.1552 | 0.00329 | -0.0236 | 47.1733
1 | 0.2132 | 0.00336 | -0.0246 | 63.4524
1.5 | 0.2721 | 0.00339 | -0.0258 | 80.2655
2 | 0.3259 | 0.00348 | -0.0259 | 93.6494
3 | 0.2827 | 0.00538 | 0.0059 | 52.5465
3.5 | 0.281 | 0.00638 | 0.0167 | 44.0439
4 | 0.2923 | 0.00731 | 0.0245 | 39.9863
4.5 | 0.3131 | 0.00813 | 0.0304 | 38.5117
5 | 0.3434 | 0.0088 | 0.0343 | 39.0227
5.5 | 0.3725 | 0.00955 | 0.0383 | 39.0052
6 | 0.4085 | 0.01017 | 0.041 | 40.1672
6.5 | 0.4471 | 0.01073 | 0.0432 | 41.6682
7 | 0.4827 | 0.01142 | 0.0458 | 42.268
7.5 | 0.5234 | 0.01197 | 0.0475 | 43.726
8 | 0.5663 | 0.01247 | 0.0487 | 45.413
8.5 | 0.6072 | 0.01304 | 0.0502 | 46.5644
9 | 0.6492 | 0.01358 | 0.0515 | 47.8056
9.5 | 0.692 | 0.01412 | 0.0526 | 49.0085
10 | 0.7347 | 0.01467 | 0.0537 | 50.0818
10.5 | 0.7754 | 0.01528 | 0.055 | 50.7461
11 | 0.8149 | 0.01594 | 0.0564 | 51.123
11.5 | 0.8562 | 0.01655 | 0.0575 | 51.7341
12 | 0.8965 | 0.01721 | 0.0587 | 52.0918
12.5 | 0.9325 | 0.01804 | 0.0605 | 51.6907
13 | 0.9718 | 0.01877 | 0.0616 | 51.7741
13.5 | 1.0095 | 0.0196 | 0.063 | 51.5051
14 | 1.0442 | 0.02057 | 0.0646 | 50.7632
14.5 | 1.0777 | 0.02163 | 0.0663 | 49.8243
15 | 1.1103 | 0.02277 | 0.068 | 48.7615
15.5 | 1.141 | 0.02404 | 0.0698 | 47.4626
16 | 1.1724 | 0.02531 | 0.0713 | 46.3216
16.5 | 1.1982 | 0.02688 | 0.0734 | 44.5759
17 | 1.2281 | 0.02826 | 0.0749 | 43.4572
17.5 | 1.2534 | 0.02997 | 0.0767 | 41.8218
18 | 1.2801 | 0.03165 | 0.0781 | 40.4455
18.5 | 1.3024 | 0.03368 | 0.0798 | 38.6698
19 | 1.3211 | 0.03602 | 0.0815 | 36.6768
19.5 | 1.3347 | 0.03882 | 0.0833 | 34.3818
20 | 1.3524 | 0.04145 | 0.0844 | 32.6273

## 75. Re 5M Mach 0.10 (1)
BIGFOIL.COM POLAR EXPORT
NACA67-119 a=0.8
NACA67-119 a=0.8 |  |  |  | Cl Max: | 1.411 | at alpha= | 15 | deg
JavaFoil+Calcfoil stall+Eppler ext transition |  |  |  | L/D Max: | 109.476 | at alpha= | 3 | deg
Re: | 5000000 |  |  | Cd Min: | 0.00293 | at alpha= | -0.5 | deg
Mach: | 0.1 |  |  | Cl=0 at alpha= | -0.83333 | deg
|  |  |  | @ Cl=0.1, Cd= | 0.0030865
|  |  |  | @ Cl=0.4, Cd= | 0.003891
|  |  |  | @ Cl=0.6, Cd= | 0.0070935
alpha (deg) | Cl | Cd | Cm | Cl/Cd
-20 | -1.049 | 0.1154 | 0.029 | -9.09
-19.5 | -1.081 | 0.09999 | 0.029 | -10.814
-19 | -1.13 | 0.07527 | 0.03 | -15.013
-18.5 | -1.205 | 0.04516 | 0.032 | -26.685
-18 | -1.249 | 0.03429 | 0.032 | -36.427
-17.5 | -1.268 | 0.03085 | 0.03 | -41.117
-17 | -1.282 | 0.02814 | 0.029 | -45.559
-16.5 | -1.291 | 0.02637 | 0.028 | -48.965
-16 | -1.298 | 0.02447 | 0.027 | -53.039
-15.5 | -1.3 | 0.0229 | 0.026 | -56.788
-15 | -1.298 | 0.02159 | 0.024 | -60.132
-14.5 | -1.293 | 0.02029 | 0.023 | -63.711
-14 | -1.282 | 0.01906 | 0.021 | -67.265
-13.5 | -1.267 | 0.01828 | 0.02 | -69.334
-13 | -1.248 | 0.01739 | 0.019 | -71.772
-12.5 | -1.225 | 0.01651 | 0.017 | -74.199
-12 | -1.197 | 0.01568 | 0.016 | -76.304
-11.5 | -1.163 | 0.01493 | 0.014 | -77.923
-11 | -1.127 | 0.01429 | 0.013 | -78.871
-10.5 | -1.088 | 0.01367 | 0.011 | -79.566
-10 | -1.045 | 0.01309 | 0.01 | -79.873
-9.5 | -1.001 | 0.01255 | 0.008 | -79.769
-9 | -0.954 | 0.01194 | 0.007 | -79.898
-8.5 | -0.905 | 0.0114 | 0.005 | -79.351
-8 | -0.853 | 0.01092 | 0.004 | -78.177
-7.5 | -0.8 | 0.01051 | 0.002 | -76.183
-7 | -0.746 | 0.01011 | 0.001 | -73.739
-6.5 | -0.69 | 0.00976 | -0.001 | -70.692
-6 | -0.632 | 0.00943 | -0.003 | -67.042
-5.5 | -0.574 | 0.00912 | -0.004 | -62.958
-5 | -0.515 | 0.00858 | -0.006 | -59.977
-4.5 | -0.455 | 0.00762 | -0.007 | -59.622
-4 | -0.394 | 0.00665 | -0.009 | -59.21
-3.5 | -0.333 | 0.00538 | -0.011 | -61.857
-3 | -0.271 | 0.00441 | -0.012 | -61.499
-2.5 | -0.21 | 0.00374 | -0.014 | -56.069
-2 | -0.147 | 0.00338 | -0.015 | -43.581
-1.5 | -0.085 | 0.00332 | -0.017 | -25.46
-1 | -0.021 | 0.00329 | -0.019 | -6.481
-0.5 | 0.042 | 0.00293 | -0.02 | 14.388
0 | 0.105 | 0.0031 | -0.022 | 33.921
0.5 | 0.168 | 0.00313 | -0.023 | 53.804
1 | 0.231 | 0.00319 | -0.025 | 72.579
1.5 | 0.294 | 0.0035 | -0.027 | 83.994
2 | 0.357 | 0.00359 | -0.028 | 99.443
2.5 | 0.417 | 0.00401 | -0.03 | 104.106
3 | 0.479 | 0.00437 | -0.031 | 109.476
3.5 | 0.538 | 0.00609 | -0.033 | 88.457
4 | 0.599 | 0.00708 | -0.034 | 84.608
4.5 | 0.659 | 0.00789 | -0.036 | 83.424
5 | 0.718 | 0.00899 | -0.037 | 79.874
5.5 | 0.776 | 0.01013 | -0.039 | 76.634
6 | 0.834 | 0.0105 | -0.041 | 79.455
6.5 | 0.891 | 0.01093 | -0.042 | 81.565
7 | 0.945 | 0.01138 | -0.044 | 83.074
7.5 | 0.998 | 0.01181 | -0.045 | 84.473
8 | 1.048 | 0.01226 | -0.047 | 85.497
8.5 | 1.096 | 0.01277 | -0.048 | 85.857
9 | 1.142 | 0.01325 | -0.05 | 86.158
9.5 | 1.185 | 0.01381 | -0.051 | 85.802
10 | 1.224 | 0.01437 | -0.052 | 85.229
10.5 | 1.261 | 0.01498 | -0.054 | 84.145
11 | 1.293 | 0.01616 | -0.055 | 80.007
11.5 | 1.322 | 0.01693 | -0.057 | 78.101
12 | 1.347 | 0.01768 | -0.058 | 76.208
12.5 | 1.368 | 0.01852 | -0.059 | 73.877
13 | 1.385 | 0.01949 | -0.061 | 71.052
13.5 | 1.398 | 0.0204 | -0.062 | 68.5
14 | 1.406 | 0.0215 | -0.063 | 65.394
14.5 | 1.41 | 0.02252 | -0.065 | 62.634
15 | 1.411 | 0.02377 | -0.066 | 59.357
15.5 | 1.406 | 0.02528 | -0.067 | 55.635
16 | 1.398 | 0.0268 | -0.068 | 52.163
16.5 | 1.386 | 0.02871 | -0.069 | 48.259
17 | 1.37 | 0.03069 | -0.07 | 44.637
17.5 | 1.351 | 0.03323 | -0.071 | 40.657
18 | 1.329 | 0.03592 | -0.072 | 36.984
18.5 | 1.304 | 0.03888 | -0.073 | 33.535
19 | 1.266 | 0.04567 | -0.073 | 27.721
19.5 | 1.188 | 0.07039 | -0.069 | 16.877
20 | 1.116 | 0.10511 | -0.063 | 10.616

## 76. Re 5M Mach 0.10 (2)
BIGFOIL.COM POLAR EXPORT
NACA67-119 a=0.8
NACA67-119 a=0.8 |  |  |  | Cl Max: | 1.3463 | at alpha= | 20 | deg
XFOIL ncrit=9 |  |  |  | L/D Max: | 93.8395 | at alpha= | 2 | deg
Re: | 5000000 |  |  | Cd Min: | 0.04327 | at alpha= | 20 | deg
Mach: | 0.1 |  |  | Cl=0 at alpha= | -0.81624 | deg
|  |  |  | @ Cl=0.1, Cd= | 0.003319
|  |  |  | @ Cl=0.4, Cd= | 0.010142
|  |  |  | @ Cl=0.6, Cd= | 0.013105
alpha (deg) | Cl | Cd | Cm | Cl/Cd
-20 | -1.2749 | 0.03676 | -0.1153 | -34.6817
-19.5 | -1.2603 | 0.03405 | -0.1138 | -37.0132
-19 | -1.2406 | 0.0318 | -0.1122 | -39.0126
-18.5 | -1.2198 | 0.02967 | -0.1106 | -41.1122
-18 | -1.1966 | 0.0278 | -0.1088 | -43.0432
-17.5 | -1.1681 | 0.02632 | -0.1073 | -44.3807
-17 | -1.141 | 0.02484 | -0.1055 | -45.934
-16.5 | -1.1095 | 0.02357 | -0.104 | -47.0725
-16 | -1.0836 | 0.02205 | -0.1017 | -49.1429
-15.5 | -1.0506 | 0.02094 | -0.1001 | -50.1719
-15 | -1.019 | 0.0198 | -0.0982 | -51.4646
-14.5 | -0.9826 | 0.0189 | -0.0967 | -51.9894
-14 | -0.9469 | 0.01802 | -0.0951 | -52.5472
-13.5 | -0.9113 | 0.01715 | -0.0933 | -53.137
-13 | -0.874 | 0.01636 | -0.0917 | -53.423
-12.5 | -0.8357 | 0.01565 | -0.0902 | -53.3994
-12 | -0.7964 | 0.01495 | -0.0887 | -53.2709
-11.5 | -0.7559 | 0.0143 | -0.0874 | -52.8601
-11 | -0.7152 | 0.01367 | -0.086 | -52.3189
-10.5 | -0.6743 | 0.01309 | -0.0846 | -51.5126
-10 | -0.6319 | 0.01255 | -0.0833 | -50.3506
-9.5 | -0.5878 | 0.01209 | -0.0824 | -48.6187
-9 | -0.5455 | 0.01159 | -0.081 | -47.0664
-8.5 | -0.5011 | 0.01117 | -0.0799 | -44.8612
-8 | -0.4571 | 0.01074 | -0.0787 | -42.5605
-7.5 | -0.4117 | 0.01037 | -0.0778 | -39.7011
-7 | -0.3688 | 0.00994 | -0.0763 | -37.1026
-6.5 | -0.3245 | 0.00956 | -0.075 | -33.9435
-6 | -0.2821 | 0.00914 | -0.0734 | -30.8643
-5.5 | -0.2444 | 0.00863 | -0.0709 | -28.3198
-5 | -0.2075 | 0.00811 | -0.0681 | -25.5857
-4.5 | -0.1704 | 0.0076 | -0.0654 | -22.4211
-3.5 | -0.1122 | 0.00636 | -0.0565 | -17.6415
-3 | -0.0962 | 0.00563 | -0.0492 | -17.087
-2.5 | -0.0877 | 0.00494 | -0.0401 | -17.753
-2 | -0.0884 | 0.00439 | -0.0285 | -20.1367
-1.5 | -0.0779 | 0.0034 | -0.0195 | -22.9118
-1 | -0.0215 | 0.00333 | -0.0201 | -6.4565
-0.5 | 0.037 | 0.00336 | -0.0212 | 11.0119
0 | 0.097 | 0.00332 | -0.0225 | 29.2169
0.5 | 0.1559 | 0.0033 | -0.0237 | 47.2424
1 | 0.2143 | 0.00337 | -0.0247 | 63.5905
1.5 | 0.2735 | 0.0034 | -0.0259 | 80.4412
2 | 0.3275 | 0.00349 | -0.026 | 93.8395
2.5 | 0.2955 | 0.00443 | -0.0074 | 66.7043
3 | 0.2826 | 0.0054 | 0.0063 | 52.3333
3.5 | 0.2798 | 0.00642 | 0.0173 | 43.5826
4 | 0.2903 | 0.00737 | 0.0254 | 39.3894
4.5 | 0.3111 | 0.0082 | 0.0313 | 37.939
5 | 0.3406 | 0.0089 | 0.0354 | 38.2697
5.5 | 0.3706 | 0.00964 | 0.0393 | 38.444
6 | 0.4069 | 0.01026 | 0.042 | 39.6589
6.5 | 0.4446 | 0.01086 | 0.0444 | 40.9392
7 | 0.4814 | 0.01153 | 0.0469 | 41.752
7.5 | 0.5226 | 0.01208 | 0.0485 | 43.2616
8 | 0.565 | 0.01261 | 0.0499 | 44.8057
8.5 | 0.606 | 0.01319 | 0.0515 | 45.9439
9 | 0.649 | 0.01372 | 0.0527 | 47.3032
9.5 | 0.692 | 0.01427 | 0.0538 | 48.4933
10 | 0.7344 | 0.01485 | 0.055 | 49.4545
10.5 | 0.7752 | 0.01548 | 0.0564 | 50.0775
11 | 0.8155 | 0.01614 | 0.0578 | 50.5266
11.5 | 0.8575 | 0.01675 | 0.0589 | 51.194
12 | 0.8963 | 0.01749 | 0.0604 | 51.2464
12.5 | 0.9338 | 0.01829 | 0.0621 | 51.0552
13 | 0.9736 | 0.01903 | 0.0633 | 51.1613
13.5 | 1.0102 | 0.01994 | 0.0649 | 50.662
14 | 1.045 | 0.02095 | 0.0666 | 49.8807
14.5 | 1.0793 | 0.02201 | 0.0683 | 49.0368
15 | 1.11 | 0.02329 | 0.0703 | 47.6599
15.5 | 1.1424 | 0.02452 | 0.072 | 46.5905
16 | 1.1718 | 0.02595 | 0.0739 | 45.1561
16.5 | 1.1998 | 0.02747 | 0.0758 | 43.6767
17 | 1.2279 | 0.02903 | 0.0775 | 42.2976
17.5 | 1.2541 | 0.03076 | 0.0793 | 40.7705
18 | 1.278 | 0.03268 | 0.081 | 39.1065
18.5 | 1.2993 | 0.03489 | 0.0828 | 37.2399
19 | 1.3171 | 0.03742 | 0.0845 | 35.1978
19.5 | 1.3295 | 0.04043 | 0.0863 | 32.884
20 | 1.3463 | 0.04327 | 0.0875 | 31.1139

## 77. Re 5M Mach 0.25 (1)
BIGFOIL.COM POLAR EXPORT
NACA67-119 a=0.8
NACA67-119 a=0.8 |  |  |  | Cl Max: | 1.325 | at alpha= | 12.5 | deg
JavaFoil+Calcfoil stall+Eppler ext transition |  |  |  | L/D Max: | 109.833 | at alpha= | 3 | deg
Re: | 5000000 |  |  | Cd Min: | 0.00302 | at alpha= | 0.5 | deg
Mach: | 0.25 |  |  | Cl=0 at alpha= | -0.83077 | deg
|  |  |  | @ Cl=0.1, Cd= | 0.0033351
|  |  |  | @ Cl=0.4, Cd= | 0.003709
|  |  |  | @ Cl=0.6, Cd= | 0.0071052
alpha (deg) | Cl | Cd | Cm | Cl/Cd
-18.5 | -0.77 | 0.13818 | 0.022 | -5.57
-18 | -0.82 | 0.12685 | 0.022 | -6.465
-17.5 | -0.866 | 0.1171 | 0.022 | -7.395
-17 | -0.913 | 0.10423 | 0.022 | -8.759
-16.5 | -0.971 | 0.08178 | 0.023 | -11.879
-16 | -1.109 | 0.03284 | 0.027 | -33.778
-15.5 | -1.147 | 0.02829 | 0.026 | -40.527
-15 | -1.174 | 0.02537 | 0.025 | -46.252
-14.5 | -1.193 | 0.02324 | 0.023 | -51.355
-14 | -1.205 | 0.02162 | 0.022 | -55.745
-13.5 | -1.21 | 0.02019 | 0.021 | -59.929
-13 | -1.207 | 0.01889 | 0.019 | -63.899
-12.5 | -1.198 | 0.01794 | 0.018 | -66.784
-12 | -1.18 | 0.01707 | 0.016 | -69.114
-11.5 | -1.155 | 0.01615 | 0.015 | -71.503
-11 | -1.126 | 0.01525 | 0.013 | -73.836
-10.5 | -1.092 | 0.01451 | 0.012 | -75.267
-10 | -1.054 | 0.01384 | 0.01 | -76.157
-9.5 | -1.013 | 0.01321 | 0.009 | -76.643
-9 | -0.968 | 0.0126 | 0.007 | -76.814
-8.5 | -0.92 | 0.01197 | 0.005 | -76.875
-8 | -0.87 | 0.01145 | 0.004 | -75.998
-7.5 | -0.817 | 0.01096 | 0.002 | -74.564
-7 | -0.762 | 0.01049 | 0.001 | -72.706
-6.5 | -0.706 | 0.0101 | -0.001 | -69.884
-6 | -0.648 | 0.00952 | -0.003 | -68.071
-5.5 | -0.588 | 0.00915 | -0.004 | -64.266
-5 | -0.528 | 0.00883 | -0.006 | -59.782
-4.5 | -0.466 | 0.00823 | -0.007 | -56.619
-4 | -0.404 | 0.00709 | -0.009 | -56.993
-3.5 | -0.341 | 0.00632 | -0.011 | -54.006
-3 | -0.278 | 0.00488 | -0.012 | -57.023
-2.5 | -0.215 | 0.00382 | -0.014 | -56.392
-2 | -0.151 | 0.00344 | -0.016 | -43.945
-1.5 | -0.087 | 0.00338 | -0.017 | -25.727
-1 | -0.022 | 0.00333 | -0.019 | -6.563
-0.5 | 0.043 | 0.0033 | -0.021 | 13.077
0 | 0.108 | 0.00334 | -0.022 | 32.301
0.5 | 0.173 | 0.00302 | -0.024 | 57.105
1 | 0.237 | 0.00324 | -0.026 | 73.313
1.5 | 0.302 | 0.0033 | -0.027 | 91.479
2 | 0.366 | 0.00338 | -0.029 | 108.393
2.5 | 0.428 | 0.00398 | -0.031 | 107.569
3 | 0.491 | 0.00447 | -0.032 | 109.833
3.5 | 0.552 | 0.0063 | -0.034 | 87.627
4 | 0.614 | 0.00734 | -0.035 | 83.625
4.5 | 0.675 | 0.00832 | -0.037 | 81.197
5 | 0.736 | 0.00938 | -0.038 | 78.494
5.5 | 0.796 | 0.01049 | -0.04 | 75.892
6 | 0.855 | 0.0109 | -0.042 | 78.431
6.5 | 0.912 | 0.01135 | -0.043 | 80.386
7 | 0.967 | 0.01185 | -0.045 | 81.603
7.5 | 1.019 | 0.01233 | -0.046 | 82.697
8 | 1.069 | 0.01283 | -0.048 | 83.33
8.5 | 1.115 | 0.01339 | -0.049 | 83.298
9 | 1.158 | 0.01395 | -0.051 | 83.024
9.5 | 1.198 | 0.01456 | -0.052 | 82.259
10 | 1.233 | 0.01521 | -0.054 | 81.037
10.5 | 1.262 | 0.0165 | -0.055 | 76.476
11 | 1.287 | 0.01734 | -0.057 | 74.216
11.5 | 1.306 | 0.0183 | -0.058 | 71.357
12 | 1.318 | 0.01924 | -0.06 | 68.517
12.5 | 1.325 | 0.02019 | -0.061 | 65.64
13 | 1.325 | 0.02127 | -0.062 | 62.294
13.5 | 1.318 | 0.02267 | -0.064 | 58.136
14 | 1.304 | 0.02415 | -0.065 | 53.983
14.5 | 1.282 | 0.02599 | -0.066 | 49.324
15 | 1.253 | 0.02805 | -0.067 | 44.673
15.5 | 1.216 | 0.03095 | -0.068 | 39.276
16 | 1.171 | 0.03471 | -0.069 | 33.747
16.5 | 1.054 | 0.0631 | -0.063 | 16.701
17 | 0.952 | 0.1027 | -0.054 | 9.271
17.5 | 0.893 | 0.11892 | -0.051 | 7.507

## 78. Re 5M Mach 0.25 (2)
BIGFOIL.COM POLAR EXPORT
NACA67-119 a=0.8
NACA67-119 a=0.8 |  |  |  | Cl Max: | 1.305 | at alpha= | 20 | deg
XFOIL ncrit=9 |  |  |  | L/D Max: | 95.3258 | at alpha= | 2 | deg
Re: | 5000000 |  |  | Cd Min: | 0.0548 | at alpha= | 20 | deg
Mach: | 0.25 |  |  | Cl=0 at alpha= | -0.81322 | deg
|  |  |  | @ Cl=0.1, Cd= | 0.0033899
|  |  |  | @ Cl=0.4, Cd= | 0.010929
|  |  |  | @ Cl=0.6, Cd= | 0.013911
alpha (deg) | Cl | Cd | Cm | Cl/Cd
-20 | -1.2024 | 0.04993 | -0.1321 | -24.0817
-19 | -1.2018 | 0.04037 | -0.1303 | -29.7696
-18.5 | -1.1948 | 0.03656 | -0.1284 | -32.6805
-18 | -1.1797 | 0.03357 | -0.1262 | -35.1415
-17.5 | -1.1598 | 0.03107 | -0.124 | -37.3286
-17 | -1.137 | 0.02884 | -0.1216 | -39.4244
-16.5 | -1.11 | 0.02695 | -0.1193 | -41.1874
-16 | -1.0803 | 0.02527 | -0.117 | -42.7503
-15.5 | -1.05 | 0.02371 | -0.1146 | -44.2851
-15 | -1.0211 | 0.02215 | -0.1119 | -46.0993
-14.5 | -0.9872 | 0.0209 | -0.1095 | -47.2344
-14 | -0.9532 | 0.01971 | -0.107 | -48.3612
-13.5 | -0.9154 | 0.01874 | -0.1049 | -48.8474
-13 | -0.8767 | 0.01782 | -0.1029 | -49.1975
-12.5 | -0.84 | 0.01685 | -0.1005 | -49.8516
-12 | -0.7983 | 0.01607 | -0.0988 | -49.6764
-11.5 | -0.7566 | 0.01532 | -0.097 | -49.3864
-11 | -0.7164 | 0.01457 | -0.095 | -49.1695
-10.5 | -0.6734 | 0.01391 | -0.0933 | -48.4112
-10 | -0.6288 | 0.01334 | -0.0919 | -47.1364
-9.5 | -0.5857 | 0.01274 | -0.0902 | -45.9733
-9 | -0.541 | 0.01222 | -0.0887 | -44.2717
-8.5 | -0.495 | 0.01175 | -0.0874 | -42.1277
-8 | -0.4494 | 0.01129 | -0.0861 | -39.8051
-7.5 | -0.4045 | 0.01083 | -0.0845 | -37.35
-7 | -0.3584 | 0.01043 | -0.0832 | -34.3624
-6.5 | -0.3125 | 0.01003 | -0.0819 | -31.1565
-6 | -0.2688 | 0.00959 | -0.0801 | -28.0292
-5.5 | -0.2292 | 0.00908 | -0.0776 | -25.2423
-5 | -0.1908 | 0.00851 | -0.0748 | -22.4207
-4.5 | -0.1547 | 0.00793 | -0.0715 | -19.5082
-4 | -0.1236 | 0.00728 | -0.0673 | -16.978
-3.5 | -0.0959 | 0.00662 | -0.0623 | -14.4864
-3 | -0.0792 | 0.00584 | -0.0549 | -13.5616
-2.5 | -0.0727 | 0.00505 | -0.0452 | -14.396
-2 | -0.0859 | 0.00441 | -0.0307 | -19.4785
-1.5 | -0.0807 | 0.00345 | -0.0201 | -23.3913
-1 | -0.0226 | 0.00339 | -0.0207 | -6.6667
-0.5 | 0.0379 | 0.00343 | -0.0218 | 11.0496
0 | 0.0996 | 0.00339 | -0.0231 | 29.3805
0.5 | 0.1601 | 0.00337 | -0.0242 | 47.5074
1 | 0.2203 | 0.00344 | -0.0252 | 64.0407
1.5 | 0.2809 | 0.00346 | -0.0263 | 81.185
2 | 0.3365 | 0.00353 | -0.0264 | 95.3258
2.5 | 0.2976 | 0.00443 | -0.006 | 67.1783
3 | 0.2803 | 0.00553 | 0.0089 | 50.6872
3.5 | 0.2697 | 0.00674 | 0.0216 | 40.0148
4 | 0.2777 | 0.00778 | 0.0304 | 35.6941
4.5 | 0.2992 | 0.00864 | 0.0364 | 34.6296
5 | 0.3292 | 0.00938 | 0.0407 | 35.0959
5.5 | 0.359 | 0.01019 | 0.0449 | 35.2306
6 | 0.3956 | 0.01086 | 0.0479 | 36.4273
6.5 | 0.4354 | 0.01148 | 0.0503 | 37.9268
7 | 0.4726 | 0.0122 | 0.053 | 38.7377
7.5 | 0.5147 | 0.0128 | 0.0549 | 40.2109
8 | 0.5588 | 0.01336 | 0.0564 | 41.8263
8.5 | 0.6029 | 0.01395 | 0.0579 | 43.2186
9 | 0.6464 | 0.01456 | 0.0594 | 44.3956
9.5 | 0.6896 | 0.01519 | 0.061 | 45.3983
10 | 0.7344 | 0.01581 | 0.0623 | 46.4516
10.5 | 0.7774 | 0.0165 | 0.0639 | 47.1152
11 | 0.8185 | 0.01728 | 0.0657 | 47.3669
11.5 | 0.8605 | 0.01802 | 0.0673 | 47.7525
12 | 0.9016 | 0.01883 | 0.0691 | 47.881
12.5 | 0.9406 | 0.01975 | 0.071 | 47.6253
13 | 0.9788 | 0.02074 | 0.0731 | 47.1938
13.5 | 1.0164 | 0.0218 | 0.0751 | 46.6239
14 | 1.0479 | 0.02318 | 0.0778 | 45.2071
14.5 | 1.0836 | 0.02444 | 0.0798 | 44.3372
15 | 1.1124 | 0.02608 | 0.0825 | 42.6534
15.5 | 1.145 | 0.02761 | 0.0847 | 41.4705
16 | 1.1741 | 0.02939 | 0.087 | 39.949
16.5 | 1.2012 | 0.03139 | 0.0893 | 38.267
17 | 1.226 | 0.03355 | 0.0916 | 36.5425
17.5 | 1.2468 | 0.03609 | 0.094 | 34.547
18 | 1.2622 | 0.03914 | 0.0963 | 32.2483
18.5 | 1.2764 | 0.04247 | 0.0982 | 30.0542
19 | 1.2919 | 0.0459 | 0.0996 | 28.146
19.5 | 1.2985 | 0.05025 | 0.1008 | 25.8408
20 | 1.305 | 0.0548 | 0.1014 | 23.8139

## 79. Re 5M Mach 0.50 (1)
BIGFOIL.COM POLAR EXPORT
NACA67-119 a=0.8
NACA67-119 a=0.8 |  |  |  | Cl Max: | 1.186 | at alpha= | 20 | deg
JavaFoil+Calcfoil stall+Eppler ext transition |  |  |  | L/D Max: | 107.084 | at alpha= | 2.5 | deg
Re: | 5000000 |  |  | Cd Min: | 0.00353 | at alpha= | -0.5 | deg
Mach: | 0.5 |  |  | Cl=0 at alpha= | -0.83333 | deg
|  |  |  | @ Cl=0.1, Cd= | 0.0035517
|  |  |  | @ Cl=0.4, Cd= | 0.00382
|  |  |  | @ Cl=0.6, Cd= | 0.0069261
alpha (deg) | Cl | Cd | Cm | Cl/Cd
-20 | -1.088 | 0.15628 | 0.027 | -6.965
-19.5 | -1.061 | 0.15458 | 0.026 | -6.861
-19 | -1.038 | 0.15042 | 0.026 | -6.904
-18.5 | -1.007 | 0.14666 | 0.024 | -6.869
-18 | -0.975 | 0.14116 | 0.022 | -6.908
-17.5 | -0.947 | 0.13661 | 0.021 | -6.933
-17 | -0.919 | 0.13264 | 0.02 | -6.93
-16.5 | -0.893 | 0.13022 | 0.019 | -6.861
-16 | -0.862 | 0.12373 | 0.017 | -6.966
-15.5 | -0.834 | 0.11748 | 0.016 | -7.096
-15 | -0.806 | 0.11385 | 0.015 | -7.076
-14.5 | -0.778 | 0.11559 | 0.015 | -6.734
-14 | -0.75 | 0.10538 | 0.014 | -7.118
-13.5 | -0.72 | 0.10086 | 0.012 | -7.141
-13 | -0.692 | 0.09884 | 0.011 | -7.005
-12.5 | -0.664 | 0.09392 | 0.01 | -7.074
-12 | -0.636 | 0.09216 | 0.009 | -6.904
-11.5 | -0.608 | 0.08362 | 0.008 | -7.269
-11 | -0.58 | 0.07455 | 0.008 | -7.784
-10.5 | -0.551 | 0.07845 | 0.007 | -7.028
-10 | -0.526 | 0.06609 | 0.006 | -7.959
-9.5 | -0.802 | 0.01834 | 0.009 | -43.759
-9 | -0.916 | 0.01644 | 0.008 | -55.678
-8.5 | -0.926 | 0.01522 | 0.006 | -60.86
-8 | -0.906 | 0.01427 | 0.004 | -63.516
-7.5 | -0.87 | 0.01332 | 0.002 | -65.28
-7 | -0.823 | 0.0124 | 0.001 | -66.386
-6.5 | -0.769 | 0.01171 | -0.001 | -65.686
-6 | -0.711 | 0.01114 | -0.003 | -63.815
-5.5 | -0.649 | 0.01066 | -0.005 | -60.839
-5 | -0.584 | 0.01022 | -0.007 | -57.138
-4.5 | -0.517 | 0.00979 | -0.008 | -52.758
-4 | -0.448 | 0.00865 | -0.01 | -51.845
-3.5 | -0.379 | 0.00742 | -0.012 | -51.03
-3 | -0.309 | 0.0061 | -0.014 | -50.627
-2.5 | -0.239 | 0.0042 | -0.016 | -56.949
-2 | -0.168 | 0.00366 | -0.018 | -45.913
-1.5 | -0.097 | 0.00361 | -0.019 | -26.767
-1 | -0.024 | 0.00356 | -0.021 | -6.832
-0.5 | 0.048 | 0.00353 | -0.023 | 13.64
0 | 0.12 | 0.00356 | -0.025 | 33.787
0.5 | 0.192 | 0.00358 | -0.027 | 53.745
1 | 0.264 | 0.00366 | -0.029 | 72.254
1.5 | 0.336 | 0.00374 | -0.03 | 89.852
2 | 0.408 | 0.00383 | -0.032 | 106.501
2.5 | 0.476 | 0.00445 | -0.034 | 107.084
3 | 0.545 | 0.00585 | -0.036 | 93.105
3.5 | 0.614 | 0.0072 | -0.037 | 85.238
4 | 0.681 | 0.00877 | -0.039 | 77.669
4.5 | 0.748 | 0.01025 | -0.041 | 73.052
5 | 0.814 | 0.0116 | -0.043 | 70.195
5.5 | 0.878 | 0.01192 | -0.044 | 73.644
6 | 0.94 | 0.01258 | -0.046 | 74.722
6.5 | 0.998 | 0.01335 | -0.048 | 74.744
7 | 1.048 | 0.01408 | -0.05 | 74.418
7.5 | 1.088 | 0.01484 | -0.051 | 73.321
8 | 1.115 | 0.01581 | -0.053 | 70.532
8.5 | 1.119 | 0.01673 | -0.055 | 66.873
9 | 1.074 | 0.0193 | -0.057 | 55.646
9.5 | 0.708 | 0.02162 | -0.058 | 32.735
10 | 0.619 | 0.07036 | -0.033 | 8.796
10.5 | 0.644 | 0.07704 | -0.031 | 8.36
11 | 0.675 | 0.07274 | -0.035 | 9.285
11.5 | 0.701 | 0.08159 | -0.033 | 8.589
12 | 0.729 | 0.09172 | -0.034 | 7.945
12.5 | 0.757 | 0.09546 | -0.035 | 7.928
13 | 0.785 | 0.09892 | -0.036 | 7.931
13.5 | 0.812 | 0.10348 | -0.037 | 7.847
14 | 0.842 | 0.10696 | -0.041 | 7.877
14.5 | 0.87 | 0.11521 | -0.041 | 7.551
15 | 0.897 | 0.11651 | -0.042 | 7.697
15.5 | 0.925 | 0.12193 | -0.043 | 7.585
16 | 0.956 | 0.12496 | -0.046 | 7.649
16.5 | 0.987 | 0.13185 | -0.05 | 7.488
17 | 1.01 | 0.13423 | -0.048 | 7.523
17.5 | 1.038 | 0.13955 | -0.049 | 7.436
18 | 1.072 | 0.14262 | -0.054 | 7.518
18.5 | 1.103 | 0.14796 | -0.056 | 7.456
19 | 1.123 | 0.14845 | -0.054 | 7.562
19.5 | 1.153 | 0.15384 | -0.056 | 7.493
20 | 1.186 | 0.15686 | -0.06 | 7.561

## 80. Re 5M Mach 0.50 (2)
BIGFOIL.COM POLAR EXPORT
NACA67-119 a=0.8
NACA67-119 a=0.8 |  |  |  | Cl Max: | 0.9858 | at alpha= | 13.5 | deg
XFOIL ncrit=9 |  |  |  | L/D Max: | 97.7067 | at alpha= | 2 | deg
Re: | 5000000 |  |  | Cd Min: | 0.13629 | at alpha= | 18.5 | deg
Mach: | 0.5 |  |  | Cl=0 at alpha= | -0.7854 | deg
|  |  |  | @ Cl=0.1, Cd= | 0.0038406
|  |  |  | @ Cl=0.4, Cd= | 0.014421
|  |  |  | @ Cl=0.6, Cd= | 0.017733
alpha (deg) | Cl | Cd | Cm | Cl/Cd
-17.5 | -0.5375 | 0.11886 | -0.1292 | -4.5221
-17 | -0.5643 | 0.10686 | -0.1367 | -5.2807
-16.5 | -0.5891 | 0.09533 | -0.1437 | -6.1796
-16 | -0.6189 | 0.08313 | -0.1512 | -7.445
-15.5 | -0.6409 | 0.07214 | -0.1581 | -8.8841
-15 | -0.6744 | 0.06085 | -0.1644 | -11.083
-14.5 | -0.7091 | 0.051 | -0.1678 | -13.9039
-14 | -0.745 | 0.04244 | -0.1678 | -17.5542
-13.5 | -0.7798 | 0.03518 | -0.1646 | -22.166
-13 | -0.8033 | 0.02951 | -0.1589 | -27.2213
-12.5 | -0.8034 | 0.0256 | -0.1525 | -31.3828
-12 | -0.7854 | 0.02282 | -0.1463 | -34.4172
-11.5 | -0.7543 | 0.02081 | -0.1409 | -36.247
-11 | -0.7157 | 0.01924 | -0.1361 | -37.1985
-10.5 | -0.67 | 0.01803 | -0.1322 | -37.1603
-10 | -0.6239 | 0.01695 | -0.1284 | -36.8083
-9.5 | -0.5749 | 0.01603 | -0.1252 | -35.864
-9 | -0.5239 | 0.01524 | -0.1223 | -34.3766
-8.5 | -0.4738 | 0.01449 | -0.1194 | -32.6984
-8 | -0.4231 | 0.0138 | -0.1168 | -30.6594
-7.5 | -0.3702 | 0.01323 | -0.1146 | -27.9819
-7 | -0.3183 | 0.01267 | -0.1124 | -25.1223
-6.5 | -0.2675 | 0.01208 | -0.1101 | -22.144
-6 | -0.2149 | 0.01156 | -0.1082 | -18.59
-5 | -0.1263 | 0.01023 | -0.1019 | -12.346
-4.5 | -0.0839 | 0.00959 | -0.0985 | -8.7487
-4 | -0.0534 | 0.00875 | -0.0929 | -6.1029
-3.5 | -0.0259 | 0.00793 | -0.0867 | -3.2661
-3 | -0.0113 | 0.00695 | -0.0779 | -1.6259
-2.5 | -0.0243 | 0.00565 | -0.0635 | -4.3009
-2 | -0.0613 | 0.00443 | -0.0433 | -13.8375
-1.5 | -0.0936 | 0.00373 | -0.0229 | -25.0938
-1 | -0.0291 | 0.00376 | -0.0231 | -7.7394
-0.5 | 0.0387 | 0.00377 | -0.024 | 10.2653
0 | 0.1082 | 0.00385 | -0.0252 | 28.1039
0.5 | 0.1762 | 0.00375 | -0.0261 | 46.9867
1 | 0.2422 | 0.00375 | -0.0266 | 64.5867
1.5 | 0.3054 | 0.00373 | -0.0264 | 81.8767
2 | 0.3664 | 0.00375 | -0.0258 | 97.7067
2.5 | 0.3229 | 0.00449 | -0.0029 | 71.9154
3 | 0.2726 | 0.00618 | 0.0196 | 44.11
3.5 | 0.2353 | 0.00811 | 0.0384 | 29.0136
4 | 0.2334 | 0.00957 | 0.0499 | 24.3887
4.5 | 0.2555 | 0.01061 | 0.057 | 24.0811
5 | 0.2828 | 0.01163 | 0.0629 | 24.3164
5.5 | 0.3161 | 0.01256 | 0.0677 | 25.1672
6 | 0.3563 | 0.0134 | 0.0714 | 26.5896
6.5 | 0.3955 | 0.01434 | 0.0752 | 27.5802
7 | 0.4406 | 0.01515 | 0.0782 | 29.0825
7.5 | 0.4897 | 0.0159 | 0.0806 | 30.7987
8 | 0.5385 | 0.01672 | 0.0831 | 32.2069
8.5 | 0.5886 | 0.01754 | 0.0855 | 33.5576
9 | 0.6389 | 0.01839 | 0.088 | 34.7417
9.5 | 0.688 | 0.01935 | 0.0907 | 35.5556
10 | 0.7353 | 0.02045 | 0.0938 | 35.956
10.5 | 0.7853 | 0.0215 | 0.0967 | 36.5256
11 | 0.8307 | 0.02281 | 0.1002 | 36.4182
11.5 | 0.8775 | 0.02417 | 0.1037 | 36.3053
12 | 0.9186 | 0.02589 | 0.1078 | 35.4809
12.5 | 0.9556 | 0.02791 | 0.1123 | 34.2386
13 | 0.9804 | 0.0307 | 0.1177 | 31.9349
13.5 | 0.9858 | 0.03472 | 0.1236 | 28.3929
14 | 0.9705 | 0.04037 | 0.129 | 24.0401
14.5 | 0.9453 | 0.04732 | 0.1324 | 19.9768
15 | 0.9097 | 0.056 | 0.1332 | 16.2446
15.5 | 0.871 | 0.06623 | 0.1308 | 13.1511
16 | 0.84 | 0.07694 | 0.126 | 10.9176
16.5 | 0.8097 | 0.08865 | 0.1192 | 9.1337
17 | 0.7848 | 0.10044 | 0.1119 | 7.8136
17.5 | 0.7574 | 0.11285 | 0.104 | 6.7116
18 | 0.7381 | 0.12431 | 0.0969 | 5.9376
18.5 | 0.7156 | 0.13629 | 0.0893 | 5.2506

## 81. Re 6M Mach 0.00 (1)
BIGFOIL.COM POLAR EXPORT
NACA67-119 a=0.8
NACA67-119 a=0.8 |  |  |  | Cl Max: | 1.43 | at alpha= | 15 | deg
JavaFoil+Calcfoil stall+Eppler ext transition |  |  |  | L/D Max: | 96.908 | at alpha= | 2.5 | deg
Re: | 6000000 |  |  | Cd Min: | 0.00284 | at alpha= | -1 | deg
Mach: | 0 |  |  | Cl=0 at alpha= | -0.83333 | deg
|  |  |  | @ Cl=0.1, Cd= | 0.0029892
|  |  |  | @ Cl=0.4, Cd= | 0.004185
|  |  |  | @ Cl=0.6, Cd= | 0.007322
alpha (deg) | Cl | Cd | Cm | Cl/Cd
-20 | -1.121 | 0.09306 | 0.031 | -12.048
-19.5 | -1.199 | 0.05409 | 0.033 | -22.164
-19 | -1.254 | 0.03754 | 0.034 | -33.411
-18.5 | -1.276 | 0.03345 | 0.033 | -38.135
-18 | -1.292 | 0.0303 | 0.032 | -42.639
-17.5 | -1.303 | 0.02842 | 0.03 | -45.844
-17 | -1.312 | 0.02644 | 0.029 | -49.608
-16.5 | -1.318 | 0.02449 | 0.028 | -53.808
-16 | -1.321 | 0.02295 | 0.027 | -57.541
-15.5 | -1.319 | 0.0215 | 0.025 | -61.367
-15 | -1.314 | 0.02024 | 0.024 | -64.922
-14.5 | -1.305 | 0.01919 | 0.023 | -67.994
-14 | -1.292 | 0.01809 | 0.021 | -71.417
-13.5 | -1.274 | 0.01735 | 0.02 | -73.465
-13 | -1.253 | 0.01657 | 0.019 | -75.614
-12.5 | -1.228 | 0.01575 | 0.017 | -77.992
-12 | -1.199 | 0.01497 | 0.016 | -80.089
-11.5 | -1.164 | 0.01429 | 0.014 | -81.455
-11 | -1.127 | 0.01369 | 0.013 | -82.308
-10.5 | -1.087 | 0.01308 | 0.011 | -83.041
-10 | -1.044 | 0.01253 | 0.01 | -83.31
-9.5 | -0.999 | 0.01202 | 0.008 | -83.074
-9 | -0.952 | 0.01142 | 0.007 | -83.295
-8.5 | -0.902 | 0.01093 | 0.005 | -82.549
-8 | -0.851 | 0.01047 | 0.004 | -81.297
-7.5 | -0.798 | 0.01008 | 0.002 | -79.169
-7 | -0.743 | 0.00973 | 0.001 | -76.37
-6.5 | -0.687 | 0.00937 | -0.001 | -73.355
-6 | -0.63 | 0.00909 | -0.003 | -69.332
-5.5 | -0.572 | 0.00878 | -0.004 | -65.143
-5 | -0.513 | 0.00849 | -0.006 | -60.381
-4.5 | -0.453 | 0.0081 | -0.007 | -55.892
-4 | -0.392 | 0.00682 | -0.009 | -57.473
-3.5 | -0.331 | 0.0061 | -0.01 | -54.278
-3 | -0.27 | 0.00519 | -0.012 | -51.964
-2.5 | -0.208 | 0.00422 | -0.014 | -49.33
-2 | -0.146 | 0.00331 | -0.015 | -44.254
-1.5 | -0.084 | 0.00325 | -0.017 | -25.928
-1 | -0.021 | 0.00284 | -0.019 | -7.454
-0.5 | 0.042 | 0.00298 | -0.02 | 14.08
0 | 0.105 | 0.00299 | -0.022 | 35.039
0.5 | 0.168 | 0.00332 | -0.023 | 50.419
1 | 0.23 | 0.00336 | -0.025 | 68.546
1.5 | 0.293 | 0.00339 | -0.027 | 86.513
2 | 0.355 | 0.0039 | -0.028 | 91.021
2.5 | 0.415 | 0.00428 | -0.03 | 96.908
3 | 0.475 | 0.00578 | -0.031 | 82.25
3.5 | 0.536 | 0.00621 | -0.033 | 86.36
4 | 0.596 | 0.00727 | -0.034 | 82.013
4.5 | 0.656 | 0.00805 | -0.036 | 81.482
5 | 0.715 | 0.00929 | -0.037 | 76.906
5.5 | 0.773 | 0.00975 | -0.039 | 79.274
6 | 0.831 | 0.0101 | -0.04 | 82.269
6.5 | 0.888 | 0.0105 | -0.042 | 84.578
7 | 0.942 | 0.01093 | -0.043 | 86.217
7.5 | 0.995 | 0.01133 | -0.045 | 87.79
8 | 1.045 | 0.0118 | -0.046 | 88.592
8.5 | 1.093 | 0.01225 | -0.048 | 89.25
9 | 1.139 | 0.01272 | -0.049 | 89.544
9.5 | 1.182 | 0.01323 | -0.051 | 89.354
10 | 1.223 | 0.01382 | -0.052 | 88.457
10.5 | 1.26 | 0.01438 | -0.054 | 87.635
11 | 1.293 | 0.01548 | -0.055 | 83.54
11.5 | 1.324 | 0.01617 | -0.056 | 81.84
12 | 1.35 | 0.01686 | -0.058 | 80.088
12.5 | 1.373 | 0.01764 | -0.059 | 77.824
13 | 1.392 | 0.01857 | -0.06 | 74.971
13.5 | 1.408 | 0.01935 | -0.062 | 72.738
14 | 1.419 | 0.02043 | -0.063 | 69.436
14.5 | 1.426 | 0.02136 | -0.064 | 66.761
15 | 1.43 | 0.02246 | -0.066 | 63.644
15.5 | 1.429 | 0.0237 | -0.067 | 60.297
16 | 1.425 | 0.02516 | -0.068 | 56.63
16.5 | 1.418 | 0.02664 | -0.069 | 53.206
17 | 1.406 | 0.02851 | -0.07 | 49.314
17.5 | 1.393 | 0.0299 | -0.071 | 46.589
18 | 1.375 | 0.03266 | -0.072 | 42.083
18.5 | 1.356 | 0.03482 | -0.073 | 38.95
19 | 1.334 | 0.03756 | -0.074 | 35.513
19.5 | 1.309 | 0.04113 | -0.075 | 31.817
20 | 1.246 | 0.05824 | -0.072 | 21.396

## 82. Re 6M Mach 0.00 (2)
BIGFOIL.COM POLAR EXPORT
NACA67-119 a=0.8
NACA67-119 a=0.8 |  |  |  | Cl Max: | 1.3746 | at alpha= | 20 | deg
XFOIL ncrit=9 |  |  |  | L/D Max: | 86.076 | at alpha= | 1.5 | deg
Re: | 6000000 |  |  | Cd Min: | 0.03961 | at alpha= | 20 | deg
Mach: | 0 |  |  | Cl=0 at alpha= | -0.82017 | deg
|  |  |  | @ Cl=0.1, Cd= | 0.0030435
|  |  |  | @ Cl=0.4, Cd= | 0.0097521
|  |  |  | @ Cl=0.6, Cd= | 0.012436
alpha (deg) | Cl | Cd | Cm | Cl/Cd
-20 | -1.2983 | 0.0338 | -0.1108 | -38.4112
-19.5 | -1.283 | 0.03135 | -0.1091 | -40.925
-19 | -1.2605 | 0.0294 | -0.1076 | -42.8741
-18.5 | -1.2392 | 0.0275 | -0.1058 | -45.0618
-18 | -1.2135 | 0.02593 | -0.1042 | -46.7991
-17.5 | -1.1858 | 0.02452 | -0.1026 | -48.3605
-17 | -1.1556 | 0.02323 | -0.1011 | -49.746
-16.5 | -1.1246 | 0.02205 | -0.0996 | -51.0023
-16 | -1.0934 | 0.02089 | -0.0979 | -52.3408
-15.5 | -1.0619 | 0.0198 | -0.0962 | -53.6313
-15 | -1.0285 | 0.01881 | -0.0945 | -54.6784
-14.5 | -0.9942 | 0.01791 | -0.0928 | -55.5109
-14 | -0.9578 | 0.01712 | -0.0914 | -55.9463
-13.5 | -0.919 | 0.01641 | -0.0901 | -56.0024
-13 | -0.8834 | 0.01557 | -0.0884 | -56.7373
-12.5 | -0.8444 | 0.01489 | -0.087 | -56.7092
-12 | -0.803 | 0.01431 | -0.086 | -56.1146
-11.5 | -0.7641 | 0.01364 | -0.0845 | -56.0191
-11 | -0.7239 | 0.01305 | -0.0831 | -55.4713
-10.5 | -0.682 | 0.01251 | -0.0819 | -54.5164
-10 | -0.6397 | 0.01201 | -0.0807 | -53.2639
-9.5 | -0.5976 | 0.01153 | -0.0795 | -51.83
-9 | -0.5543 | 0.01109 | -0.0783 | -49.982
-8.5 | -0.51 | 0.01069 | -0.0773 | -47.7081
-8 | -0.466 | 0.0103 | -0.0762 | -45.2427
-7.5 | -0.4228 | 0.00991 | -0.0749 | -42.664
-7 | -0.3778 | 0.00957 | -0.0738 | -39.4775
-6.5 | -0.3332 | 0.00922 | -0.0727 | -36.1388
-6 | -0.2903 | 0.0088 | -0.0712 | -32.9886
-5.5 | -0.2498 | 0.00833 | -0.0692 | -29.988
-5 | -0.2126 | 0.0078 | -0.0666 | -27.2564
-4.5 | -0.1752 | 0.00732 | -0.0639 | -23.9344
-4 | -0.1408 | 0.00679 | -0.0606 | -20.7364
-3.5 | -0.1095 | 0.00625 | -0.0565 | -17.52
-3 | -0.0868 | 0.00563 | -0.0507 | -15.4174
-2 | -0.0669 | 0.00453 | -0.0327 | -14.7682
-1.5 | -0.0603 | 0.00363 | -0.0229 | -16.6116
-1 | -0.0214 | 0.00315 | -0.02 | -6.7937
-0.5 | 0.0381 | 0.00308 | -0.0213 | 12.3701
0 | 0.0966 | 0.00304 | -0.0224 | 31.7763
0.5 | 0.1554 | 0.0031 | -0.0236 | 50.129
1 | 0.2141 | 0.00309 | -0.0248 | 69.288
1.5 | 0.272 | 0.00316 | -0.0258 | 86.0759
2 | 0.3062 | 0.00361 | -0.0217 | 84.8199
2.5 | 0.2534 | 0.0048 | 0.001 | 52.7917
3 | 0.2568 | 0.00566 | 0.0111 | 45.371
3.5 | 0.266 | 0.00657 | 0.0196 | 40.4871
4 | 0.2852 | 0.00737 | 0.0258 | 38.6974
4.5 | 0.3097 | 0.0081 | 0.031 | 38.2346
5 | 0.3419 | 0.00871 | 0.0346 | 39.2537
5.5 | 0.3734 | 0.00938 | 0.0382 | 39.8081
6 | 0.412 | 0.00992 | 0.0405 | 41.5323
6.5 | 0.4517 | 0.01045 | 0.0424 | 43.2249
7 | 0.4875 | 0.01111 | 0.0451 | 43.8794
7.5 | 0.5294 | 0.01161 | 0.0465 | 45.5986
8 | 0.572 | 0.01211 | 0.0479 | 47.2337
8.5 | 0.615 | 0.01261 | 0.0491 | 48.7708
9 | 0.657 | 0.01313 | 0.0503 | 50.0381
9.5 | 0.699 | 0.01369 | 0.0516 | 51.0592
10 | 0.7423 | 0.0142 | 0.0526 | 52.2746
10.5 | 0.7845 | 0.01477 | 0.0537 | 53.1144
11 | 0.8241 | 0.01543 | 0.0551 | 53.4089
11.5 | 0.8652 | 0.01606 | 0.0563 | 53.873
12 | 0.9054 | 0.01675 | 0.0575 | 54.0537
12.5 | 0.9446 | 0.01744 | 0.0588 | 54.1628
13 | 0.9817 | 0.01823 | 0.0603 | 53.8508
13.5 | 1.0191 | 0.01905 | 0.0617 | 53.4961
14 | 1.0549 | 0.01995 | 0.0633 | 52.8772
14.5 | 1.0872 | 0.02103 | 0.0652 | 51.6976
15 | 1.1203 | 0.02211 | 0.0669 | 50.6694
15.5 | 1.1519 | 0.0233 | 0.0686 | 49.4378
16 | 1.1812 | 0.02465 | 0.0705 | 47.9189
16.5 | 1.2128 | 0.02591 | 0.072 | 46.8082
17 | 1.241 | 0.02739 | 0.0737 | 45.3085
17.5 | 1.2668 | 0.02904 | 0.0755 | 43.6226
18 | 1.293 | 0.03071 | 0.077 | 42.1035
18.5 | 1.3141 | 0.03275 | 0.0789 | 40.1252
19 | 1.3343 | 0.03496 | 0.0806 | 38.1665
20 | 1.3746 | 0.03961 | 0.0832 | 34.7034

## 83. Re 6M Mach 0.10 (1)
BIGFOIL.COM POLAR EXPORT
NACA67-119 a=0.8
NACA67-119 a=0.8 |  |  |  | Cl Max: | 1.412 | at alpha= | 15 | deg
JavaFoil+Calcfoil stall+Eppler ext transition |  |  |  | L/D Max: | 96.539 | at alpha= | 2.5 | deg
Re: | 6000000 |  |  | Cd Min: | 0.00285 | at alpha= | -1 | deg
Mach: | 0.1 |  |  | Cl=0 at alpha= | -0.83333 | deg
|  |  |  | @ Cl=0.1, Cd= | 0.0029984
|  |  |  | @ Cl=0.4, Cd= | 0.0042095
|  |  |  | @ Cl=0.6, Cd= | 0.0073447
alpha (deg) | Cl | Cd | Cm | Cl/Cd
-20 | -1.046 | 0.11743 | 0.029 | -8.911
-19.5 | -1.102 | 0.08407 | 0.031 | -13.113
-19 | -1.171 | 0.05314 | 0.032 | -22.04
-18.5 | -1.23 | 0.03634 | 0.033 | -33.863
-18 | -1.252 | 0.03253 | 0.032 | -38.502
-17.5 | -1.271 | 0.02934 | 0.031 | -43.309
-17 | -1.284 | 0.02712 | 0.029 | -47.337
-16.5 | -1.293 | 0.02529 | 0.028 | -51.122
-16 | -1.299 | 0.0236 | 0.027 | -55.048
-15.5 | -1.302 | 0.02203 | 0.026 | -59.114
-15 | -1.3 | 0.02079 | 0.024 | -62.538
-14.5 | -1.294 | 0.01954 | 0.023 | -66.205
-14 | -1.283 | 0.0184 | 0.022 | -69.75
-13.5 | -1.268 | 0.01762 | 0.02 | -71.968
-13 | -1.249 | 0.0168 | 0.019 | -74.342
-12.5 | -1.226 | 0.01596 | 0.017 | -76.816
-12 | -1.197 | 0.01513 | 0.016 | -79.128
-11.5 | -1.164 | 0.01444 | 0.014 | -80.626
-11 | -1.128 | 0.01382 | 0.013 | -81.582
-10.5 | -1.088 | 0.01322 | 0.011 | -82.301
-10 | -1.046 | 0.01267 | 0.01 | -82.582
-9.5 | -1.001 | 0.01214 | 0.008 | -82.468
-9 | -0.954 | 0.01155 | 0.007 | -82.608
-8.5 | -0.905 | 0.01103 | 0.005 | -82.049
-8 | -0.854 | 0.01057 | 0.004 | -80.818
-7.5 | -0.801 | 0.01017 | 0.002 | -78.745
-7 | -0.746 | 0.00978 | 0.001 | -76.333
-6.5 | -0.69 | 0.00945 | -0.001 | -73.051
-6 | -0.633 | 0.00912 | -0.003 | -69.375
-5.5 | -0.574 | 0.00881 | -0.004 | -65.215
-5 | -0.515 | 0.00851 | -0.006 | -60.495
-4.5 | -0.455 | 0.00816 | -0.007 | -55.737
-4 | -0.394 | 0.00687 | -0.009 | -57.349
-3.5 | -0.333 | 0.00611 | -0.011 | -54.417
-3 | -0.271 | 0.00522 | -0.012 | -51.896
-2.5 | -0.209 | 0.00423 | -0.014 | -49.447
-2 | -0.147 | 0.00365 | -0.015 | -40.3
-1.5 | -0.085 | 0.00325 | -0.017 | -26.043
-1 | -0.021 | 0.00285 | -0.019 | -7.464
-0.5 | 0.042 | 0.00298 | -0.02 | 14.152
0 | 0.105 | 0.003 | -0.022 | 35.079
0.5 | 0.168 | 0.00319 | -0.024 | 52.809
1 | 0.231 | 0.00336 | -0.025 | 68.825
1.5 | 0.294 | 0.00342 | -0.027 | 86.153
2 | 0.357 | 0.00393 | -0.028 | 90.771
2.5 | 0.417 | 0.00432 | -0.03 | 96.539
3 | 0.477 | 0.00581 | -0.031 | 82.207
3.5 | 0.539 | 0.00624 | -0.033 | 86.328
4 | 0.599 | 0.00733 | -0.034 | 81.698
4.5 | 0.659 | 0.00821 | -0.036 | 80.213
5 | 0.718 | 0.00933 | -0.038 | 76.993
5.5 | 0.777 | 0.0098 | -0.039 | 79.28
6 | 0.835 | 0.01016 | -0.041 | 82.155
6.5 | 0.892 | 0.01058 | -0.042 | 84.278
7 | 0.946 | 0.01099 | -0.044 | 86.118
7.5 | 0.999 | 0.01144 | -0.045 | 87.286
8 | 1.049 | 0.01187 | -0.047 | 88.345
8.5 | 1.097 | 0.01234 | -0.048 | 88.941
9 | 1.143 | 0.01286 | -0.05 | 88.824
9.5 | 1.185 | 0.01337 | -0.051 | 88.683
10 | 1.225 | 0.01394 | -0.052 | 87.855
10.5 | 1.261 | 0.01454 | -0.054 | 86.773
11 | 1.294 | 0.01565 | -0.055 | 82.679
11.5 | 1.323 | 0.01639 | -0.057 | 80.717
12 | 1.348 | 0.01709 | -0.058 | 78.867
12.5 | 1.369 | 0.01789 | -0.059 | 76.507
13 | 1.386 | 0.01886 | -0.061 | 73.477
13.5 | 1.399 | 0.01973 | -0.062 | 70.901
14 | 1.407 | 0.02077 | -0.063 | 67.74
14.5 | 1.411 | 0.02174 | -0.065 | 64.934
15 | 1.412 | 0.02292 | -0.066 | 61.593
15.5 | 1.408 | 0.02439 | -0.067 | 57.708
16 | 1.4 | 0.0258 | -0.068 | 54.251
16.5 | 1.388 | 0.02766 | -0.069 | 50.166
17 | 1.372 | 0.02948 | -0.07 | 46.539
17.5 | 1.353 | 0.0317 | -0.071 | 42.688
18 | 1.331 | 0.03468 | -0.072 | 38.372
18.5 | 1.308 | 0.0367 | -0.073 | 35.635
19 | 1.279 | 0.04062 | -0.074 | 31.481
19.5 | 1.208 | 0.06013 | -0.071 | 20.086
20 | 1.137 | 0.08896 | -0.067 | 12.782

## 84. Re 6M Mach 0.10 (2)
BIGFOIL.COM POLAR EXPORT
NACA67-119 a=0.8
NACA67-119 a=0.8 |  |  |  | Cl Max: | 1.3711 | at alpha= | 20 | deg
XFOIL ncrit=9 |  |  |  | L/D Max: | 86.2461 | at alpha= | 1.5 | deg
Re: | 6000000 |  |  | Cd Min: | 0.04118 | at alpha= | 20 | deg
Mach: | 0.1 |  |  | Cl=0 at alpha= | -0.8197 | deg
|  |  |  | @ Cl=0.1, Cd= | 0.0030529
|  |  |  | @ Cl=0.4, Cd= | 0.0098673
|  |  |  | @ Cl=0.6, Cd= | 0.012598
alpha (deg) | Cl | Cd | Cm | Cl/Cd
-20 | -1.2912 | 0.03547 | -0.1145 | -36.4026
-19.5 | -1.2794 | 0.03263 | -0.1126 | -39.2093
-19 | -1.2572 | 0.03056 | -0.1111 | -41.1387
-18.5 | -1.2364 | 0.02852 | -0.1093 | -43.352
-18 | -1.2135 | 0.02671 | -0.1073 | -45.4324
-17.5 | -1.1873 | 0.02514 | -0.1055 | -47.2275
-17 | -1.1566 | 0.02381 | -0.104 | -48.5762
-16.5 | -1.1268 | 0.02251 | -0.1022 | -50.0578
-16 | -1.0934 | 0.02141 | -0.1007 | -51.0696
-15.5 | -1.062 | 0.02027 | -0.0989 | -52.3927
-15 | -1.03 | 0.01917 | -0.0969 | -53.7298
-14.5 | -0.9945 | 0.01827 | -0.0953 | -54.4335
-14 | -0.9599 | 0.01737 | -0.0934 | -55.2619
-13.5 | -0.9202 | 0.01666 | -0.0922 | -55.2341
-13 | -0.8832 | 0.01584 | -0.0905 | -55.7576
-12.5 | -0.8457 | 0.01508 | -0.0889 | -56.0809
-12 | -0.8041 | 0.01448 | -0.0877 | -55.5318
-11.5 | -0.764 | 0.01382 | -0.0863 | -55.2822
-11 | -0.7236 | 0.01321 | -0.0848 | -54.7767
-10.5 | -0.6824 | 0.01264 | -0.0834 | -53.9873
-10 | -0.6392 | 0.01215 | -0.0823 | -52.6091
-9.5 | -0.5964 | 0.01166 | -0.081 | -51.1492
-9 | -0.5538 | 0.01119 | -0.0797 | -49.4906
-8.5 | -0.5093 | 0.01079 | -0.0786 | -47.2011
-8 | -0.4645 | 0.0104 | -0.0775 | -44.6635
-7.5 | -0.4208 | 0.01001 | -0.0762 | -42.038
-7 | -0.3763 | 0.00965 | -0.075 | -38.9948
-6.5 | -0.3311 | 0.00929 | -0.0739 | -35.6405
-6 | -0.2874 | 0.00889 | -0.0725 | -32.3285
-5.5 | -0.2473 | 0.0084 | -0.0704 | -29.4405
-5 | -0.2097 | 0.00787 | -0.0678 | -26.6455
-4.5 | -0.1723 | 0.00737 | -0.065 | -23.3786
-4 | -0.1375 | 0.00685 | -0.0617 | -20.073
-3.5 | -0.1064 | 0.0063 | -0.0576 | -16.8889
-3 | -0.0834 | 0.00566 | -0.0518 | -14.735
-2.5 | -0.0673 | 0.00503 | -0.0443 | -13.3797
-2 | -0.0655 | 0.00454 | -0.0333 | -14.4273
-1.5 | -0.0605 | 0.00364 | -0.0231 | -16.6209
-1 | -0.0216 | 0.00316 | -0.0201 | -6.8354
-0.5 | 0.0383 | 0.00309 | -0.0214 | 12.3948
0 | 0.0971 | 0.00305 | -0.0225 | 31.8361
0.5 | 0.1562 | 0.00311 | -0.0238 | 50.2251
1 | 0.2153 | 0.0031 | -0.0249 | 69.4516
1.5 | 0.2734 | 0.00317 | -0.0259 | 86.2461
2 | 0.3081 | 0.0036 | -0.0218 | 85.5833
2.5 | 0.253 | 0.00481 | 0.0015 | 52.5988
3 | 0.256 | 0.00568 | 0.0116 | 45.0704
3.5 | 0.2641 | 0.00662 | 0.0204 | 39.8943
4 | 0.2833 | 0.00744 | 0.0267 | 38.078
4.5 | 0.3078 | 0.00817 | 0.0319 | 37.6744
5 | 0.3397 | 0.0088 | 0.0356 | 38.6023
5.5 | 0.3715 | 0.00948 | 0.0392 | 39.1878
6 | 0.4105 | 0.01001 | 0.0414 | 41.009
6.5 | 0.4494 | 0.01057 | 0.0436 | 42.5166
7 | 0.4859 | 0.01123 | 0.0462 | 43.268
7.5 | 0.5283 | 0.01173 | 0.0476 | 45.0384
8 | 0.5715 | 0.01223 | 0.0489 | 46.7294
8.5 | 0.6133 | 0.01277 | 0.0504 | 48.0266
9 | 0.6564 | 0.01328 | 0.0516 | 49.4277
9.5 | 0.6992 | 0.01383 | 0.0528 | 50.5568
10 | 0.7428 | 0.01436 | 0.0538 | 51.727
10.5 | 0.7835 | 0.01499 | 0.0553 | 52.2682
11 | 0.8247 | 0.01562 | 0.0566 | 52.7977
11.5 | 0.8663 | 0.01626 | 0.0577 | 53.278
12 | 0.9066 | 0.01697 | 0.059 | 53.4237
12.5 | 0.945 | 0.01772 | 0.0606 | 53.3296
13 | 0.983 | 0.01852 | 0.0621 | 53.0778
13.5 | 1.0213 | 0.01933 | 0.0635 | 52.835
14 | 1.0546 | 0.02038 | 0.0655 | 51.7468
14.5 | 1.0879 | 0.02145 | 0.0673 | 50.7179
15 | 1.1218 | 0.02254 | 0.069 | 49.7693
15.5 | 1.152 | 0.02385 | 0.071 | 48.3019
16 | 1.1838 | 0.02512 | 0.0727 | 47.1258
16.5 | 1.2126 | 0.02658 | 0.0746 | 45.6208
17 | 1.2422 | 0.02806 | 0.0762 | 44.2694
17.5 | 1.266 | 0.02991 | 0.0783 | 42.327
18 | 1.2909 | 0.03173 | 0.08 | 40.6839
18.5 | 1.3127 | 0.03384 | 0.0819 | 38.7914
19 | 1.3343 | 0.03604 | 0.0834 | 37.0228
20 | 1.3711 | 0.04118 | 0.0862 | 33.2953

## 85. Re 6M Mach 0.25 (1)
BIGFOIL.COM POLAR EXPORT
NACA67-119 a=0.8
NACA67-119 a=0.8 |  |  |  | Cl Max: | 1.326 | at alpha= | 12.5 | deg
JavaFoil+Calcfoil stall+Eppler ext transition |  |  |  | L/D Max: | 96.755 | at alpha= | 2.5 | deg
Re: | 6000000 |  |  | Cd Min: | 0.00286 | at alpha= | -0.5 | deg
Mach: | 0.25 |  |  | Cl=0 at alpha= | -0.83077 | deg
|  |  |  | @ Cl=0.1, Cd= | 0.0028951
|  |  |  | @ Cl=0.4, Cd= | 0.0042258
|  |  |  | @ Cl=0.6, Cd= | 0.0074219
alpha (deg) | Cl | Cd | Cm | Cl/Cd
-18.5 | -0.771 | 0.13631 | 0.022 | -5.655
-18 | -0.823 | 0.12229 | 0.023 | -6.731
-17.5 | -0.871 | 0.11173 | 0.022 | -7.795
-17 | -0.923 | 0.09566 | 0.023 | -9.645
-16.5 | -1.005 | 0.06135 | 0.025 | -16.38
-16 | -1.114 | 0.03057 | 0.027 | -36.452
-15.5 | -1.149 | 0.02685 | 0.026 | -42.805
-15 | -1.176 | 0.02431 | 0.025 | -48.366
-14.5 | -1.195 | 0.02231 | 0.023 | -53.572
-14 | -1.207 | 0.02083 | 0.022 | -57.934
-13.5 | -1.211 | 0.01945 | 0.021 | -62.267
-13 | -1.208 | 0.01821 | 0.019 | -66.341
-12.5 | -1.199 | 0.01733 | 0.018 | -69.171
-12 | -1.181 | 0.0165 | 0.016 | -71.553
-11.5 | -1.156 | 0.01562 | 0.015 | -73.985
-11 | -1.126 | 0.01475 | 0.013 | -76.384
-10.5 | -1.093 | 0.01404 | 0.012 | -77.847
-10 | -1.055 | 0.01339 | 0.01 | -78.743
-9.5 | -1.013 | 0.01279 | 0.009 | -79.223
-9 | -0.969 | 0.0122 | 0.007 | -79.412
-8.5 | -0.921 | 0.0116 | 0.005 | -79.395
-8 | -0.87 | 0.01105 | 0.004 | -78.793
-7.5 | -0.818 | 0.01059 | 0.002 | -77.191
-7 | -0.763 | 0.01015 | 0.001 | -75.126
-6.5 | -0.706 | 0.00978 | -0.001 | -72.241
-6 | -0.648 | 0.00942 | -0.003 | -68.797
-5.5 | -0.589 | 0.0091 | -0.004 | -64.658
-5 | -0.528 | 0.00854 | -0.006 | -61.807
-4.5 | -0.466 | 0.00813 | -0.008 | -57.361
-4 | -0.404 | 0.00717 | -0.009 | -56.317
-3.5 | -0.341 | 0.00621 | -0.011 | -54.947
-3 | -0.278 | 0.00555 | -0.012 | -50.131
-2.5 | -0.215 | 0.00468 | -0.014 | -45.903
-2 | -0.151 | 0.00373 | -0.016 | -40.485
-1.5 | -0.087 | 0.0033 | -0.017 | -26.362
-1 | -0.022 | 0.00325 | -0.019 | -6.731
-0.5 | 0.043 | 0.00286 | -0.021 | 15.099
0 | 0.108 | 0.0029 | -0.022 | 37.204
0.5 | 0.173 | 0.0031 | -0.024 | 55.776
1 | 0.238 | 0.00316 | -0.026 | 75.111
1.5 | 0.302 | 0.00322 | -0.027 | 93.788
2 | 0.366 | 0.00399 | -0.029 | 91.632
2.5 | 0.428 | 0.00442 | -0.031 | 96.755
3 | 0.49 | 0.00601 | -0.032 | 81.595
3.5 | 0.552 | 0.00688 | -0.034 | 80.312
4 | 0.614 | 0.00758 | -0.035 | 81.008
4.5 | 0.676 | 0.00867 | -0.037 | 77.967
5 | 0.736 | 0.00965 | -0.039 | 76.301
5.5 | 0.796 | 0.01014 | -0.04 | 78.502
6 | 0.855 | 0.01057 | -0.042 | 80.943
6.5 | 0.913 | 0.01102 | -0.043 | 82.872
7 | 0.968 | 0.01144 | -0.045 | 84.593
7.5 | 1.02 | 0.01194 | -0.046 | 85.408
8 | 1.07 | 0.01242 | -0.048 | 86.092
8.5 | 1.116 | 0.01294 | -0.049 | 86.26
9 | 1.159 | 0.0135 | -0.051 | 85.883
9.5 | 1.198 | 0.01407 | -0.052 | 85.186
10 | 1.233 | 0.01471 | -0.054 | 83.82
10.5 | 1.263 | 0.01594 | -0.055 | 79.216
11 | 1.287 | 0.01679 | -0.057 | 76.672
11.5 | 1.306 | 0.01768 | -0.058 | 73.869
12 | 1.319 | 0.01862 | -0.06 | 70.845
12.5 | 1.326 | 0.01953 | -0.061 | 67.903
13 | 1.326 | 0.02058 | -0.062 | 64.416
13.5 | 1.319 | 0.02192 | -0.064 | 60.169
14 | 1.305 | 0.02334 | -0.065 | 55.901
14.5 | 1.283 | 0.02513 | -0.066 | 51.064
15 | 1.254 | 0.02711 | -0.067 | 46.266
15.5 | 1.217 | 0.02993 | -0.068 | 40.677
16 | 1.173 | 0.0334 | -0.069 | 35.128
16.5 | 1.081 | 0.05098 | -0.066 | 21.196
17 | 0.956 | 0.09948 | -0.055 | 9.606
17.5 | 0.897 | 0.11486 | -0.053 | 7.807

## 86. Re 6M Mach 0.25 (2)
BIGFOIL.COM POLAR EXPORT
NACA67-119 a=0.8
NACA67-119 a=0.8 |  |  |  | Cl Max: | 1.3272 | at alpha= | 19.5 | deg
XFOIL ncrit=9 |  |  |  | L/D Max: | 89.1036 | at alpha= | 2 | deg
Re: | 6000000 |  |  | Cd Min: | 0.04771 | at alpha= | 19.5 | deg
Mach: | 0.25 |  |  | Cl=0 at alpha= | -0.81818 | deg
|  |  |  | @ Cl=0.1, Cd= | 0.0030903
|  |  |  | @ Cl=0.4, Cd= | 0.010612
|  |  |  | @ Cl=0.6, Cd= | 0.013382
alpha (deg) | Cl | Cd | Cm | Cl/Cd
-20 | -1.2368 | 0.04686 | -0.132 | -26.3935
-19.5 | -1.2342 | 0.04228 | -0.1312 | -29.1911
-19 | -1.2228 | 0.03866 | -0.1298 | -31.6296
-18.5 | -1.2098 | 0.0354 | -0.1278 | -34.1751
-18 | -1.1957 | 0.03244 | -0.1254 | -36.8588
-17.5 | -1.1806 | 0.02966 | -0.1227 | -39.8045
-17 | -1.156 | 0.02757 | -0.1203 | -41.9296
-16.5 | -1.1277 | 0.02582 | -0.118 | -43.6754
-16 | -1.0992 | 0.02414 | -0.1154 | -45.5344
-15.5 | -1.0666 | 0.02275 | -0.1131 | -46.8835
-15 | -1.0336 | 0.02145 | -0.1106 | -48.1865
-14.5 | -0.9984 | 0.02029 | -0.1084 | -49.2065
-14 | -0.9651 | 0.01908 | -0.1057 | -50.5818
-13.5 | -0.9269 | 0.01809 | -0.1036 | -51.2383
-13 | -0.888 | 0.01718 | -0.1016 | -51.688
-12.5 | -0.8479 | 0.01634 | -0.0996 | -51.8911
-12 | -0.807 | 0.01554 | -0.0977 | -51.9305
-11.5 | -0.7657 | 0.01481 | -0.0959 | -51.7016
-11 | -0.7244 | 0.0141 | -0.0939 | -51.3759
-10.5 | -0.6806 | 0.01348 | -0.0924 | -50.4896
-10 | -0.6375 | 0.01288 | -0.0907 | -49.4953
-9.5 | -0.5947 | 0.01231 | -0.0889 | -48.3103
-9 | -0.5484 | 0.01184 | -0.0876 | -46.3176
-8.5 | -0.5033 | 0.01136 | -0.0861 | -44.3046
-8 | -0.4578 | 0.01093 | -0.0847 | -41.8847
-7.5 | -0.4126 | 0.0105 | -0.0832 | -39.2952
-7 | -0.3653 | 0.01014 | -0.0821 | -36.0256
-6.5 | -0.3191 | 0.00973 | -0.0808 | -32.7955
-6 | -0.2752 | 0.00928 | -0.079 | -29.6552
-5.5 | -0.2321 | 0.00881 | -0.0771 | -26.3451
-5 | -0.1936 | 0.00824 | -0.0743 | -23.4951
-4.5 | -0.1555 | 0.00772 | -0.0714 | -20.1425
-4 | -0.1207 | 0.00715 | -0.0678 | -16.8811
-3.5 | -0.0888 | 0.00657 | -0.0636 | -13.516
-3 | -0.0657 | 0.00588 | -0.0575 | -11.1735
-2.5 | -0.0515 | 0.00516 | -0.0495 | -9.9806
-2 | -0.0559 | 0.00451 | -0.037 | -12.3947
-1.5 | -0.0622 | 0.00366 | -0.024 | -16.9945
-1 | -0.0224 | 0.00321 | -0.0207 | -6.9782
-0.5 | 0.0392 | 0.00314 | -0.0221 | 12.4841
0 | 0.0998 | 0.00309 | -0.0232 | 32.2977
0.5 | 0.1606 | 0.00317 | -0.0243 | 50.6625
1 | 0.2216 | 0.00315 | -0.0255 | 70.3492
1.5 | 0.2811 | 0.00321 | -0.0264 | 87.5701
2 | 0.3181 | 0.00357 | -0.0225 | 89.1036
2.5 | 0.2541 | 0.00482 | 0.003 | 52.7178
3 | 0.2519 | 0.00581 | 0.0145 | 43.3563
3.5 | 0.2533 | 0.00692 | 0.0248 | 36.604
4 | 0.2699 | 0.00785 | 0.0319 | 34.3822
4.5 | 0.296 | 0.0086 | 0.037 | 34.4186
5 | 0.3276 | 0.00929 | 0.041 | 35.2637
5.5 | 0.3612 | 0.00999 | 0.0446 | 36.1562
6 | 0.3992 | 0.0106 | 0.0473 | 37.6604
6.5 | 0.4388 | 0.01121 | 0.0498 | 39.1436
7 | 0.4786 | 0.01186 | 0.0521 | 40.3541
7.5 | 0.521 | 0.01243 | 0.054 | 41.9147
8 | 0.5655 | 0.01296 | 0.0554 | 43.6343
8.5 | 0.6105 | 0.01351 | 0.0568 | 45.1887
9 | 0.6546 | 0.01409 | 0.0583 | 46.4585
9.5 | 0.6978 | 0.01472 | 0.0599 | 47.4049
10 | 0.7417 | 0.01534 | 0.0614 | 48.3507
10.5 | 0.7857 | 0.016 | 0.0628 | 49.1063
11 | 0.8284 | 0.0167 | 0.0644 | 49.6048
11.5 | 0.8689 | 0.01753 | 0.0663 | 49.5665
12 | 0.9119 | 0.01827 | 0.0678 | 49.9124
12.5 | 0.9518 | 0.01917 | 0.0697 | 49.6505
13 | 0.9893 | 0.02017 | 0.0718 | 49.0481
13.5 | 1.0269 | 0.02121 | 0.0739 | 48.4158
14 | 1.0594 | 0.02251 | 0.0766 | 47.0635
14.5 | 1.0932 | 0.02381 | 0.0789 | 45.9135
15 | 1.1259 | 0.02523 | 0.0813 | 44.6254
15.5 | 1.1586 | 0.02669 | 0.0835 | 43.4095
16 | 1.1876 | 0.02844 | 0.086 | 41.7581
16.5 | 1.2154 | 0.03033 | 0.0884 | 40.0725
17 | 1.2387 | 0.03259 | 0.0909 | 38.0086
17.5 | 1.2595 | 0.03513 | 0.0933 | 35.8525
18 | 1.2845 | 0.03748 | 0.0951 | 34.2716
18.5 | 1.3019 | 0.04047 | 0.0972 | 32.1695
19 | 1.3184 | 0.04368 | 0.0989 | 30.1832
19.5 | 1.3272 | 0.04771 | 0.1003 | 27.8181

## 87. Re 6M Mach 0.50 (1)
BIGFOIL.COM POLAR EXPORT
NACA67-119 a=0.8
NACA67-119 a=0.8 |  |  |  | Cl Max: | 1.193 | at alpha= | 20 | deg
JavaFoil+Calcfoil stall+Eppler ext transition |  |  |  | L/D Max: | 95.539 | at alpha= | 2 | deg
Re: | 6000000 |  |  | Cd Min: | 0.00342 | at alpha= | -0.5 | deg
Mach: | 0.5 |  |  | Cl=0 at alpha= | -0.83333 | deg
|  |  |  | @ Cl=0.1, Cd= | 0.00342
|  |  |  | @ Cl=0.4, Cd= | 0.0042069
|  |  |  | @ Cl=0.6, Cd= | 0.0077204
alpha (deg) | Cl | Cd | Cm | Cl/Cd
-20 | -1.09 | 0.15516 | 0.027 | -7.026
-19.5 | -1.061 | 0.15142 | 0.026 | -7.007
-19 | -1.041 | 0.14776 | 0.027 | -7.045
-18.5 | -1.01 | 0.14151 | 0.025 | -7.137
-18 | -0.978 | 0.13688 | 0.023 | -7.148
-17.5 | -0.947 | 0.13268 | 0.021 | -7.141
-17 | -0.919 | 0.12962 | 0.02 | -7.093
-16.5 | -0.895 | 0.12851 | 0.02 | -6.963
-16 | -0.863 | 0.12497 | 0.018 | -6.907
-15.5 | -0.834 | 0.11576 | 0.016 | -7.204
-15 | -0.806 | 0.11202 | 0.015 | -7.194
-14.5 | -0.778 | 0.11357 | 0.015 | -6.855
-14 | -0.751 | 0.10292 | 0.014 | -7.293
-13.5 | -0.72 | 0.09874 | 0.012 | -7.296
-13 | -0.693 | 0.09097 | 0.011 | -7.616
-12.5 | -0.665 | 0.08375 | 0.01 | -7.941
-12 | -0.636 | 0.09077 | 0.009 | -7.011
-11.5 | -0.608 | 0.08204 | 0.008 | -7.412
-11 | -0.582 | 0.07311 | 0.008 | -7.958
-10.5 | -0.552 | 0.0771 | 0.007 | -7.154
-10 | -0.527 | 0.06466 | 0.007 | -8.156
-9.5 | -0.803 | 0.01744 | 0.009 | -46.05
-9 | -0.916 | 0.01567 | 0.008 | -58.484
-8.5 | -0.927 | 0.01472 | 0.006 | -62.969
-8 | -0.906 | 0.0138 | 0.004 | -65.675
-7.5 | -0.87 | 0.01288 | 0.002 | -67.552
-7 | -0.824 | 0.012 | 0.001 | -68.628
-6.5 | -0.77 | 0.01133 | -0.001 | -67.966
-6 | -0.711 | 0.0108 | -0.003 | -65.879
-5.5 | -0.649 | 0.01032 | -0.005 | -62.892
-5 | -0.584 | 0.00989 | -0.007 | -59.051
-4.5 | -0.517 | 0.00947 | -0.008 | -54.582
-4 | -0.448 | 0.00896 | -0.01 | -50.04
-3.5 | -0.379 | 0.00755 | -0.012 | -50.174
-3 | -0.309 | 0.00667 | -0.014 | -46.3
-2.5 | -0.238 | 0.00572 | -0.016 | -41.641
-2 | -0.168 | 0.00402 | -0.017 | -41.735
-1.5 | -0.097 | 0.0035 | -0.019 | -27.642
-1 | -0.024 | 0.00345 | -0.021 | -7.045
-0.5 | 0.048 | 0.00342 | -0.023 | 14.088
0 | 0.12 | 0.00342 | -0.025 | 35.125
0.5 | 0.192 | 0.00349 | -0.027 | 55.204
1 | 0.264 | 0.00356 | -0.029 | 74.352
1.5 | 0.336 | 0.00363 | -0.03 | 92.758
2 | 0.407 | 0.00427 | -0.032 | 95.539
2.5 | 0.475 | 0.00553 | -0.034 | 85.932
3 | 0.545 | 0.00674 | -0.036 | 80.793
3.5 | 0.614 | 0.00797 | -0.037 | 76.991
4 | 0.682 | 0.00901 | -0.039 | 75.62
4.5 | 0.749 | 0.01036 | -0.041 | 72.284
5 | 0.814 | 0.01099 | -0.043 | 74.107
5.5 | 0.878 | 0.01167 | -0.045 | 75.284
6 | 0.94 | 0.01229 | -0.046 | 76.545
6.5 | 0.999 | 0.01293 | -0.048 | 77.227
7 | 1.048 | 0.01373 | -0.05 | 76.333
7.5 | 1.089 | 0.01445 | -0.052 | 75.342
8 | 1.116 | 0.01539 | -0.053 | 72.48
8.5 | 1.119 | 0.0163 | -0.055 | 68.68
9 | 1.074 | 0.01871 | -0.057 | 57.425
9.5 | 0.708 | 0.0209 | -0.058 | 33.894
10 | 0.62 | 0.06917 | -0.034 | 8.958
10.5 | 0.645 | 0.07594 | -0.031 | 8.488
11 | 0.691 | 0.06366 | -0.044 | 10.861
11.5 | 0.701 | 0.07985 | -0.034 | 8.781
12 | 0.729 | 0.0889 | -0.035 | 8.201
12.5 | 0.758 | 0.08445 | -0.037 | 8.977
13 | 0.785 | 0.09126 | -0.037 | 8.606
13.5 | 0.812 | 0.10062 | -0.037 | 8.072
14 | 0.844 | 0.10413 | -0.042 | 8.106
14.5 | 0.87 | 0.11521 | -0.041 | 7.552
15 | 0.897 | 0.11381 | -0.042 | 7.883
15.5 | 0.926 | 0.11809 | -0.044 | 7.842
16 | 0.959 | 0.12248 | -0.048 | 7.826
16.5 | 0.989 | 0.12874 | -0.051 | 7.683
17 | 1.01 | 0.1289 | -0.048 | 7.837
17.5 | 1.041 | 0.13497 | -0.051 | 7.712
18 | 1.076 | 0.13749 | -0.055 | 7.824
18.5 | 1.105 | 0.14416 | -0.057 | 7.668
19 | 1.123 | 0.14836 | -0.054 | 7.57
19.5 | 1.155 | 0.15045 | -0.057 | 7.677
20 | 1.193 | 0.15022 | -0.062 | 7.943

## 88. Re 6M Mach 0.50 (2)
BIGFOIL.COM POLAR EXPORT
NACA67-119 a=0.8
NACA67-119 a=0.8 |  |  |  | Cl Max: | 1.0055 | at alpha= | 13.5 | deg
XFOIL ncrit=9 |  |  |  | L/D Max: | 99.6056 | at alpha= | 2 | deg
Re: | 6000000 |  |  | Cd Min: | 0.13374 | at alpha= | 18.5 | deg
Mach: | 0.5 |  |  | Cl=0 at alpha= | -0.80029 | deg
|  |  |  | @ Cl=0.1, Cd= | 0.0034143
|  |  |  | @ Cl=0.4, Cd= | 0.01405
|  |  |  | @ Cl=0.6, Cd= | 0.017146
alpha (deg) | Cl | Cd | Cm | Cl/Cd
-17.5 | -0.5611 | 0.11548 | -0.1318 | -4.8589
-17 | -0.5908 | 0.10331 | -0.1395 | -5.7187
-16.5 | -0.614 | 0.09205 | -0.1463 | -6.6703
-16 | -0.6418 | 0.08008 | -0.1539 | -8.0145
-15.5 | -0.6625 | 0.06942 | -0.1605 | -9.5434
-15 | -0.6949 | 0.05854 | -0.1662 | -11.8705
-14.5 | -0.7277 | 0.04914 | -0.1689 | -14.8087
-14 | -0.763 | 0.0409 | -0.1684 | -18.6553
-13.5 | -0.7959 | 0.03396 | -0.1646 | -23.4364
-13 | -0.8197 | 0.02843 | -0.1584 | -28.8322
-12.5 | -0.8217 | 0.02456 | -0.1515 | -33.4568
-12 | -0.8022 | 0.02192 | -0.1452 | -36.5967
-11.5 | -0.769 | 0.02004 | -0.1397 | -38.3733
-11 | -0.7278 | 0.01861 | -0.1351 | -39.108
-10.5 | -0.6815 | 0.01747 | -0.1311 | -39.0097
-10 | -0.635 | 0.01643 | -0.1273 | -38.6488
-9.5 | -0.5843 | 0.01559 | -0.1241 | -37.4792
-9 | -0.534 | 0.0148 | -0.121 | -36.0811
-8.5 | -0.4843 | 0.01405 | -0.1181 | -34.4698
-8 | -0.4312 | 0.0134 | -0.1158 | -32.1791
-7.5 | -0.3771 | 0.01283 | -0.1137 | -29.392
-7 | -0.3261 | 0.01222 | -0.1114 | -26.6858
-6.5 | -0.273 | 0.01169 | -0.1094 | -23.3533
-6 | -0.2199 | 0.01119 | -0.1076 | -19.6515
-5 | -0.1288 | 0.00993 | -0.1016 | -12.9708
-4.5 | -0.0846 | 0.00933 | -0.0984 | -9.0675
-4 | -0.0505 | 0.00856 | -0.0935 | -5.8995
-3.5 | -0.0181 | 0.00783 | -0.0881 | -2.3116
-3 | 0.0042 | 0.00698 | -0.0808 | 0.60172
-2.5 | 0.0038 | 0.00585 | -0.0689 | 0.64957
-2 | -0.0187 | 0.00468 | -0.052 | -3.9957
-1.5 | -0.0706 | 0.00379 | -0.0277 | -18.628
-1 | -0.0276 | 0.00344 | -0.0234 | -8.0233
-0.5 | 0.0415 | 0.00344 | -0.0246 | 12.064
0 | 0.1097 | 0.00341 | -0.0256 | 32.1701
0.5 | 0.1767 | 0.00347 | -0.0262 | 50.9222
1 | 0.245 | 0.00342 | -0.0272 | 71.6374
1.5 | 0.3077 | 0.00344 | -0.027 | 89.4477
2 | 0.3536 | 0.00355 | -0.0231 | 99.6056
2.5 | 0.2743 | 0.00489 | 0.0068 | 56.0941
3 | 0.2385 | 0.00654 | 0.0261 | 36.4679
3.5 | 0.2122 | 0.00833 | 0.0426 | 25.4742
4 | 0.222 | 0.0096 | 0.052 | 23.125
4.5 | 0.2502 | 0.01055 | 0.0579 | 23.7156
5 | 0.2821 | 0.0115 | 0.0631 | 24.5304
5.5 | 0.3183 | 0.01238 | 0.0675 | 25.7108
6 | 0.3601 | 0.01315 | 0.0709 | 27.384
6.5 | 0.4 | 0.01405 | 0.0747 | 28.4698
7 | 0.4469 | 0.01479 | 0.0774 | 30.2164
7.5 | 0.4974 | 0.01548 | 0.0796 | 32.1318
8 | 0.5479 | 0.01622 | 0.0819 | 33.7793
8.5 | 0.5963 | 0.01709 | 0.0846 | 34.8917
9 | 0.648 | 0.01788 | 0.087 | 36.2416
9.5 | 0.6977 | 0.01879 | 0.0898 | 37.1315
10 | 0.7457 | 0.01985 | 0.0928 | 37.5668
10.5 | 0.7961 | 0.02088 | 0.0958 | 38.1274
11 | 0.8434 | 0.0221 | 0.0992 | 38.1629
11.5 | 0.8894 | 0.02346 | 0.1028 | 37.9113
12 | 0.9322 | 0.02507 | 0.1069 | 37.1839
12.5 | 0.9723 | 0.02692 | 0.1113 | 36.1181
13 | 0.9989 | 0.02958 | 0.1168 | 33.7694
13.5 | 1.0055 | 0.03348 | 0.123 | 30.0329
14 | 0.9861 | 0.03924 | 0.1289 | 25.13
14.5 | 0.9599 | 0.04613 | 0.1327 | 20.8086
15 | 0.9254 | 0.05456 | 0.1339 | 16.9611
15.5 | 0.8878 | 0.06447 | 0.132 | 13.7707
16 | 0.8579 | 0.07485 | 0.1277 | 11.4616
16.5 | 0.8275 | 0.08637 | 0.1212 | 9.5809
17 | 0.8035 | 0.09789 | 0.1141 | 8.2082
17.5 | 0.7769 | 0.11012 | 0.1063 | 7.055
18 | 0.7578 | 0.12147 | 0.0993 | 6.2386
18.5 | 0.7322 | 0.13374 | 0.0914 | 5.4748

## 89. Re 7M Mach 0.00 (1)
BIGFOIL.COM POLAR EXPORT
NACA67-119 a=0.8
NACA67-119 a=0.8 |  |  |  | Cl Max: | 1.431 | at alpha= | 15 | deg
JavaFoil+Calcfoil stall+Eppler ext transition |  |  |  | L/D Max: | 91.854 | at alpha= | 9 | deg
Re: | 7000000 |  |  | Cd Min: | 0.00294 | at alpha= | -1 | deg
Mach: | 0 |  |  | Cl=0 at alpha= | -0.83333 | deg
|  |  |  | @ Cl=0.1, Cd= | 0.003227
|  |  |  | @ Cl=0.4, Cd= | 0.0052113
|  |  |  | @ Cl=0.6, Cd= | 0.0074247
alpha (deg) | Cl | Cd | Cm | Cl/Cd
-20 | -1.124 | 0.09032 | 0.031 | -12.449
-19.5 | -1.219 | 0.04538 | 0.034 | -26.859
-19 | -1.26 | 0.03499 | 0.034 | -35.995
-18.5 | -1.278 | 0.03191 | 0.033 | -40.069
-18 | -1.293 | 0.02947 | 0.032 | -43.881
-17.5 | -1.305 | 0.02728 | 0.031 | -47.823
-17 | -1.313 | 0.02549 | 0.029 | -51.523
-16.5 | -1.32 | 0.02365 | 0.028 | -55.8
-16 | -1.322 | 0.0222 | 0.027 | -59.556
-15.5 | -1.32 | 0.02091 | 0.025 | -63.144
-15 | -1.315 | 0.0196 | 0.024 | -67.107
-14.5 | -1.306 | 0.01861 | 0.023 | -70.177
-14 | -1.292 | 0.01772 | 0.021 | -72.935
-13.5 | -1.275 | 0.01684 | 0.02 | -75.726
-13 | -1.254 | 0.0161 | 0.019 | -77.904
-12.5 | -1.229 | 0.0153 | 0.017 | -80.332
-12 | -1.199 | 0.01454 | 0.016 | -82.465
-11.5 | -1.165 | 0.01388 | 0.014 | -83.892
-11 | -1.127 | 0.01328 | 0.013 | -84.884
-10.5 | -1.087 | 0.01272 | 0.011 | -85.504
-10 | -1.045 | 0.01219 | 0.01 | -85.711
-9.5 | -0.999 | 0.01169 | 0.008 | -85.453
-9 | -0.952 | 0.01114 | 0.007 | -85.466
-8.5 | -0.903 | 0.01065 | 0.005 | -84.715
-8 | -0.851 | 0.0102 | 0.004 | -83.476
-7.5 | -0.798 | 0.00983 | 0.002 | -81.189
-7 | -0.743 | 0.00946 | 0.001 | -78.632
-6.5 | -0.687 | 0.00915 | -0.001 | -75.168
-6 | -0.63 | 0.00884 | -0.003 | -71.258
-5.5 | -0.572 | 0.00854 | -0.004 | -66.951
-5 | -0.513 | 0.00828 | -0.006 | -61.933
-4.5 | -0.453 | 0.0079 | -0.007 | -57.349
-4 | -0.392 | 0.00719 | -0.009 | -54.564
-3.5 | -0.331 | 0.00618 | -0.01 | -53.613
-3 | -0.27 | 0.00563 | -0.012 | -47.914
-2.5 | -0.208 | 0.00492 | -0.014 | -42.262
-2 | -0.146 | 0.00403 | -0.015 | -36.202
-1.5 | -0.084 | 0.00321 | -0.017 | -26.212
-1 | -0.021 | 0.00294 | -0.019 | -7.221
-0.5 | 0.042 | 0.00296 | -0.02 | 14.192
0 | 0.105 | 0.00325 | -0.022 | 32.27
0.5 | 0.168 | 0.00324 | -0.023 | 51.673
1 | 0.23 | 0.00328 | -0.025 | 70.164
1.5 | 0.292 | 0.00381 | -0.027 | 76.829
2 | 0.354 | 0.00423 | -0.028 | 83.853
2.5 | 0.414 | 0.00551 | -0.03 | 75.22
3 | 0.475 | 0.00587 | -0.031 | 81.041
3.5 | 0.536 | 0.00676 | -0.033 | 79.249
4 | 0.596 | 0.00737 | -0.034 | 80.919
4.5 | 0.656 | 0.00819 | -0.036 | 80.088
5 | 0.715 | 0.00905 | -0.037 | 79.019
5.5 | 0.774 | 0.00951 | -0.039 | 81.325
6 | 0.831 | 0.00987 | -0.04 | 84.242
6.5 | 0.888 | 0.01025 | -0.042 | 86.699
7 | 0.943 | 0.01062 | -0.043 | 88.755
7.5 | 0.995 | 0.01104 | -0.045 | 90.149
8 | 1.046 | 0.01147 | -0.046 | 91.147
8.5 | 1.094 | 0.01194 | -0.048 | 91.603
9 | 1.14 | 0.01241 | -0.049 | 91.854
9.5 | 1.183 | 0.0129 | -0.051 | 91.698
10 | 1.223 | 0.01342 | -0.052 | 91.171
10.5 | 1.26 | 0.01398 | -0.054 | 90.175
11 | 1.294 | 0.01506 | -0.055 | 85.93
11.5 | 1.324 | 0.01573 | -0.056 | 84.205
12 | 1.351 | 0.01639 | -0.058 | 82.417
12.5 | 1.374 | 0.01715 | -0.059 | 80.097
13 | 1.393 | 0.01807 | -0.061 | 77.098
13.5 | 1.408 | 0.01879 | -0.062 | 74.938
14 | 1.419 | 0.01982 | -0.063 | 71.612
14.5 | 1.427 | 0.02072 | -0.064 | 68.892
15 | 1.431 | 0.02173 | -0.066 | 65.861
15.5 | 1.43 | 0.02311 | -0.067 | 61.876
16 | 1.426 | 0.0244 | -0.068 | 58.439
16.5 | 1.418 | 0.0261 | -0.069 | 54.329
17 | 1.407 | 0.02777 | -0.07 | 50.684
17.5 | 1.394 | 0.02908 | -0.071 | 47.938
18 | 1.376 | 0.03172 | -0.072 | 43.384
18.5 | 1.358 | 0.03352 | -0.073 | 40.526
19 | 1.337 | 0.036 | -0.074 | 37.13
19.5 | 1.309 | 0.04041 | -0.075 | 32.393
20 | 1.267 | 0.04918 | -0.074 | 25.773

## 90. Re 7M Mach 0.00 (2)
BIGFOIL.COM POLAR EXPORT
NACA67-119 a=0.8
NACA67-119 a=0.8 |  |  |  | Cl Max: | 1.3719 | at alpha= | 19.5 | deg
XFOIL ncrit=9 |  |  |  | L/D Max: | 88.2951 | at alpha= | 1.5 | deg
Re: | 7000000 |  |  | Cd Min: | 0.0359 | at alpha= | 19.5 | deg
Mach: | 0 |  |  | Cl=0 at alpha= | -0.83772 | deg
|  |  |  | @ Cl=0.1, Cd= | 0.0029087
|  |  |  | @ Cl=0.4, Cd= | 0.0095389
|  |  |  | @ Cl=0.6, Cd= | 0.012039
alpha (deg) | Cl | Cd | Cm | Cl/Cd
-20 | -1.3116 | 0.0328 | -0.11 | -39.9878
-19.5 | -1.2956 | 0.03041 | -0.1082 | -42.6044
-19 | -1.2714 | 0.02863 | -0.1068 | -44.408
-18.5 | -1.2504 | 0.02676 | -0.1048 | -46.7265
-18 | -1.2274 | 0.02506 | -0.1029 | -48.9785
-17.5 | -1.1979 | 0.02372 | -0.1014 | -50.5017
-17 | -1.1695 | 0.0224 | -0.0997 | -52.2098
-16.5 | -1.1363 | 0.02135 | -0.0983 | -53.2225
-16 | -1.1038 | 0.02031 | -0.0967 | -54.3476
-15.5 | -1.0701 | 0.01934 | -0.0952 | -55.3309
-15 | -1.0375 | 0.01833 | -0.0934 | -56.6012
-14.5 | -1.0037 | 0.01742 | -0.0916 | -57.6177
-14 | -0.9661 | 0.01663 | -0.0903 | -58.0938
-13.5 | -0.9272 | 0.01592 | -0.0891 | -58.2412
-13 | -0.8909 | 0.01515 | -0.0874 | -58.8053
-12.5 | -0.8513 | 0.01449 | -0.0861 | -58.7509
-12 | -0.8105 | 0.01389 | -0.085 | -58.3513
-11.5 | -0.7716 | 0.01325 | -0.0834 | -58.234
-11 | -0.7305 | 0.0127 | -0.0821 | -57.5197
-10.5 | -0.6889 | 0.01217 | -0.0809 | -56.6064
-10 | -0.6465 | 0.0117 | -0.0797 | -55.2564
-9.5 | -0.6053 | 0.0112 | -0.0782 | -54.0446
-9 | -0.5606 | 0.01082 | -0.0773 | -51.8115
-8.5 | -0.5171 | 0.01041 | -0.0761 | -49.6734
-8 | -0.4733 | 0.01004 | -0.075 | -47.1414
-7.5 | -0.4289 | 0.00964 | -0.0738 | -44.4917
-7 | -0.3829 | 0.00931 | -0.073 | -41.1278
-6.5 | -0.3381 | 0.00894 | -0.0719 | -37.8188
-6 | -0.2951 | 0.00854 | -0.0704 | -34.555
-5.5 | -0.2518 | 0.00815 | -0.0689 | -30.8957
-5 | -0.2156 | 0.0076 | -0.066 | -28.3684
-4.5 | -0.1765 | 0.00715 | -0.0637 | -24.6853
-4 | -0.1402 | 0.00668 | -0.0607 | -20.988
-3.5 | -0.1067 | 0.00618 | -0.0571 | -17.2654
-3 | -0.0792 | 0.00563 | -0.0522 | -14.0675
-2.5 | -0.058 | 0.00506 | -0.0458 | -11.4625
-2 | -0.0486 | 0.00461 | -0.0365 | -10.5423
-1.5 | -0.0429 | 0.00392 | -0.0265 | -10.9439
-1 | -0.0185 | 0.00301 | -0.0205 | -6.1462
-0.5 | 0.0385 | 0.00289 | -0.0213 | 13.3218
0 | 0.0961 | 0.00291 | -0.0223 | 33.0241
0.5 | 0.1564 | 0.00289 | -0.0239 | 54.1176
1 | 0.2145 | 0.00298 | -0.0249 | 71.9799
1.5 | 0.2693 | 0.00305 | -0.0253 | 88.2951
2 | 0.2809 | 0.00383 | -0.0163 | 73.342
2.5 | 0.2273 | 0.00505 | 0.0064 | 45.0099
3 | 0.2389 | 0.00584 | 0.0146 | 40.9075
3.5 | 0.2535 | 0.00667 | 0.022 | 38.006
4 | 0.2807 | 0.00734 | 0.0267 | 38.2425
4.5 | 0.3083 | 0.00804 | 0.0313 | 38.3458
5 | 0.3428 | 0.00863 | 0.0344 | 39.7219
5.5 | 0.3765 | 0.00923 | 0.0377 | 40.7909
6 | 0.4153 | 0.00974 | 0.0399 | 42.6386
6.5 | 0.4551 | 0.01026 | 0.0419 | 44.3567
7 | 0.493 | 0.01084 | 0.0442 | 45.4797
7.5 | 0.5348 | 0.01133 | 0.0457 | 47.2021
8 | 0.5779 | 0.0118 | 0.0469 | 48.9746
8.5 | 0.6214 | 0.01227 | 0.0481 | 50.6438
9 | 0.6638 | 0.01278 | 0.0493 | 51.9405
9.5 | 0.7057 | 0.01332 | 0.0506 | 52.9805
10 | 0.7482 | 0.01385 | 0.0517 | 54.0217
10.5 | 0.7907 | 0.0144 | 0.0528 | 54.9097
11 | 0.8323 | 0.01498 | 0.054 | 55.5607
11.5 | 0.8716 | 0.01566 | 0.0554 | 55.6577
12 | 0.9125 | 0.0163 | 0.0566 | 55.9816
12.5 | 0.9536 | 0.01695 | 0.0576 | 56.2596
13 | 0.9894 | 0.01781 | 0.0593 | 55.5531
13.5 | 1.0274 | 0.0186 | 0.0607 | 55.2366
14 | 1.0632 | 0.01949 | 0.0622 | 54.5511
14.5 | 1.095 | 0.02058 | 0.0643 | 53.207
15 | 1.1279 | 0.02164 | 0.066 | 52.1211
15.5 | 1.1613 | 0.02272 | 0.0676 | 51.1136
16 | 1.1917 | 0.02397 | 0.0694 | 49.7163
16.5 | 1.2228 | 0.02523 | 0.071 | 48.4661
17 | 1.2499 | 0.02674 | 0.0729 | 46.7427
17.5 | 1.277 | 0.02831 | 0.0746 | 45.1077
18.5 | 1.3266 | 0.03186 | 0.0779 | 41.6384
19 | 1.3517 | 0.03367 | 0.0793 | 40.1455
19.5 | 1.3719 | 0.0359 | 0.0808 | 38.2145

## 91. Re 7M Mach 0.10 (1)
BIGFOIL.COM POLAR EXPORT
NACA67-119 a=0.8
NACA67-119 a=0.8 |  |  |  | Cl Max: | 1.413 | at alpha= | 14.5 | deg
JavaFoil+Calcfoil stall+Eppler ext transition |  |  |  | L/D Max: | 91.373 | at alpha= | 9 | deg
Re: | 7000000 |  |  | Cd Min: | 0.00279 | at alpha= | -1 | deg
Mach: | 0.1 |  |  | Cl=0 at alpha= | -0.83333 | deg
|  |  |  | @ Cl=0.1, Cd= | 0.0029868
|  |  |  | @ Cl=0.4, Cd= | 0.0052087
|  |  |  | @ Cl=0.6, Cd= | 0.0074142
alpha (deg) | Cl | Cd | Cm | Cl/Cd
-20 | -1.055 | 0.1094 | 0.029 | -9.642
-19.5 | -1.106 | 0.08103 | 0.031 | -13.652
-19 | -1.193 | 0.0441 | 0.033 | -27.043
-18.5 | -1.235 | 0.03406 | 0.033 | -36.266
-18 | -1.255 | 0.03103 | 0.032 | -40.455
-17.5 | -1.272 | 0.02843 | 0.031 | -44.73
-17 | -1.285 | 0.02614 | 0.029 | -49.169
-16.5 | -1.295 | 0.02442 | 0.028 | -53.026
-16 | -1.301 | 0.02279 | 0.027 | -57.083
-15.5 | -1.303 | 0.02144 | 0.026 | -60.783
-15 | -1.301 | 0.02014 | 0.024 | -64.622
-14.5 | -1.295 | 0.01895 | 0.023 | -68.342
-14 | -1.284 | 0.01801 | 0.022 | -71.308
-13.5 | -1.269 | 0.01713 | 0.02 | -74.093
-13 | -1.25 | 0.01632 | 0.019 | -76.609
-12.5 | -1.227 | 0.01558 | 0.017 | -78.726
-12 | -1.198 | 0.0147 | 0.016 | -81.501
-11.5 | -1.165 | 0.01409 | 0.014 | -82.691
-11 | -1.128 | 0.01343 | 0.013 | -84.009
-10.5 | -1.089 | 0.01286 | 0.011 | -84.68
-10 | -1.047 | 0.01231 | 0.01 | -85.041
-9.5 | -1.002 | 0.0118 | 0.008 | -84.92
-9 | -0.955 | 0.01124 | 0.007 | -84.97
-8.5 | -0.906 | 0.01076 | 0.005 | -84.209
-8 | -0.854 | 0.01025 | 0.004 | -83.364
-7.5 | -0.801 | 0.0099 | 0.002 | -80.927
-7 | -0.747 | 0.00952 | 0.001 | -78.401
-6.5 | -0.69 | 0.00919 | -0.001 | -75.165
-6 | -0.633 | 0.0089 | -0.003 | -71.093
-5.5 | -0.575 | 0.00859 | -0.004 | -66.897
-5 | -0.515 | 0.0083 | -0.006 | -62.053
-4.5 | -0.455 | 0.00793 | -0.007 | -57.348
-4 | -0.394 | 0.00723 | -0.009 | -54.471
-3.5 | -0.333 | 0.00619 | -0.011 | -53.727
-3 | -0.271 | 0.00565 | -0.012 | -47.955
-2.5 | -0.209 | 0.00494 | -0.014 | -42.263
-2 | -0.147 | 0.00405 | -0.015 | -36.235
-1.5 | -0.085 | 0.00321 | -0.017 | -26.331
-1 | -0.021 | 0.00279 | -0.019 | -7.636
-0.5 | 0.042 | 0.00295 | -0.02 | 14.265
0 | 0.105 | 0.00299 | -0.022 | 35.25
0.5 | 0.168 | 0.00327 | -0.024 | 51.48
1 | 0.232 | 0.00327 | -0.025 | 70.708
1.5 | 0.294 | 0.0038 | -0.027 | 77.311
2 | 0.356 | 0.00427 | -0.028 | 83.416
2.5 | 0.416 | 0.00555 | -0.03 | 74.996
3 | 0.478 | 0.00591 | -0.031 | 80.793
3.5 | 0.538 | 0.00679 | -0.033 | 79.34
4 | 0.599 | 0.0074 | -0.034 | 80.909
4.5 | 0.659 | 0.00825 | -0.036 | 79.84
5 | 0.718 | 0.00912 | -0.038 | 78.743
5.5 | 0.777 | 0.00956 | -0.039 | 81.264
6 | 0.835 | 0.00992 | -0.041 | 84.237
6.5 | 0.892 | 0.01034 | -0.042 | 86.289
7 | 0.947 | 0.0107 | -0.044 | 88.421
7.5 | 0.999 | 0.0111 | -0.045 | 89.979
8 | 1.049 | 0.01157 | -0.047 | 90.681
8.5 | 1.098 | 0.01202 | -0.048 | 91.285
9 | 1.143 | 0.01251 | -0.05 | 91.373
9.5 | 1.186 | 0.01303 | -0.051 | 91.013
10 | 1.226 | 0.01356 | -0.052 | 90.404
10.5 | 1.262 | 0.01413 | -0.054 | 89.293
11 | 1.294 | 0.01524 | -0.055 | 84.929
11.5 | 1.323 | 0.01593 | -0.057 | 83.057
12 | 1.348 | 0.01661 | -0.058 | 81.161
12.5 | 1.37 | 0.01741 | -0.059 | 78.661
13 | 1.386 | 0.01833 | -0.061 | 75.66
13.5 | 1.399 | 0.01914 | -0.062 | 73.132
14 | 1.408 | 0.02019 | -0.063 | 69.733
14.5 | 1.413 | 0.02109 | -0.065 | 66.972
15 | 1.413 | 0.02226 | -0.066 | 63.461
15.5 | 1.409 | 0.02368 | -0.067 | 59.493
16 | 1.4 | 0.02527 | -0.068 | 55.409
16.5 | 1.388 | 0.02687 | -0.069 | 51.666
17 | 1.373 | 0.02874 | -0.07 | 47.775
17.5 | 1.354 | 0.03081 | -0.071 | 43.952
18 | 1.333 | 0.03332 | -0.072 | 40.001
18.5 | 1.311 | 0.03519 | -0.073 | 37.245
19 | 1.282 | 0.03903 | -0.074 | 32.835
19.5 | 1.23 | 0.05021 | -0.073 | 24.499

## 92. Re 7M Mach 0.10 (2)
BIGFOIL.COM POLAR EXPORT
NACA67-119 a=0.8
NACA67-119 a=0.8 |  |  |  | Cl Max: | 1.371 | at alpha= | 19.5 | deg
XFOIL ncrit=9 |  |  |  | L/D Max: | 88.4967 | at alpha= | 1.5 | deg
Re: | 7000000 |  |  | Cd Min: | 0.03715 | at alpha= | 19.5 | deg
Mach: | 0.1 |  |  | Cl=0 at alpha= | -0.83652 | deg
|  |  |  | @ Cl=0.1, Cd= | 0.0029094
|  |  |  | @ Cl=0.4, Cd= | 0.0096558
|  |  |  | @ Cl=0.6, Cd= | 0.012164
alpha (deg) | Cl | Cd | Cm | Cl/Cd
-20 | -1.3087 | 0.03414 | -0.1135 | -38.3333
-19.5 | -1.2902 | 0.03179 | -0.112 | -40.5851
-19 | -1.2687 | 0.02975 | -0.1103 | -42.6454
-18.5 | -1.2491 | 0.02769 | -0.1082 | -45.1101
-18 | -1.2252 | 0.02593 | -0.1063 | -47.2503
-17.5 | -1.1994 | 0.02434 | -0.1044 | -49.2769
-17 | -1.1696 | 0.02301 | -0.1027 | -50.8301
-16.5 | -1.1386 | 0.0218 | -0.101 | -52.2294
-16 | -1.1047 | 0.02077 | -0.0995 | -53.1873
-15.5 | -1.073 | 0.01968 | -0.0976 | -54.5224
-15 | -1.0384 | 0.01871 | -0.0959 | -55.4997
-14.5 | -1.0041 | 0.01776 | -0.0941 | -56.5372
-14 | -0.968 | 0.01689 | -0.0924 | -57.312
-13.5 | -0.9287 | 0.01616 | -0.0911 | -57.4691
-13 | -0.8907 | 0.01541 | -0.0896 | -57.8001
-12.5 | -0.8524 | 0.01468 | -0.088 | -58.0654
-12 | -0.8114 | 0.01407 | -0.0867 | -57.6688
-11.5 | -0.7707 | 0.01346 | -0.0853 | -57.2585
-11 | -0.7312 | 0.01284 | -0.0837 | -56.947
-10.5 | -0.689 | 0.01231 | -0.0824 | -55.9708
-10 | -0.6459 | 0.01184 | -0.0813 | -54.5524
-9.5 | -0.6047 | 0.01132 | -0.0797 | -53.4187
-9 | -0.5601 | 0.01092 | -0.0787 | -51.2912
-8.5 | -0.5161 | 0.01051 | -0.0775 | -49.1056
-8 | -0.4712 | 0.01014 | -0.0764 | -46.4694
-7.5 | -0.4277 | 0.00972 | -0.0751 | -44.0021
-7 | -0.3813 | 0.00938 | -0.0742 | -40.6503
-6.5 | -0.336 | 0.00901 | -0.0731 | -37.2919
-6 | -0.2921 | 0.00862 | -0.0717 | -33.8863
-5.5 | -0.2494 | 0.00821 | -0.07 | -30.3776
-5 | -0.2125 | 0.00766 | -0.0673 | -27.7415
-4.5 | -0.1738 | 0.00721 | -0.0648 | -24.1054
-4 | -0.1367 | 0.00673 | -0.0619 | -20.312
-3.5 | -0.1036 | 0.00622 | -0.0581 | -16.6559
-3 | -0.0759 | 0.00566 | -0.0532 | -13.4099
-2.5 | -0.0554 | 0.00508 | -0.0467 | -10.9055
-2 | -0.0452 | 0.0046 | -0.0376 | -9.8261
-1.5 | -0.0429 | 0.00392 | -0.0268 | -10.9439
-1 | -0.0188 | 0.00301 | -0.0206 | -6.2458
-0.5 | 0.0387 | 0.0029 | -0.0215 | 13.3448
0 | 0.0966 | 0.00291 | -0.0224 | 33.1959
0.5 | 0.1573 | 0.0029 | -0.024 | 54.2414
1 | 0.2157 | 0.00299 | -0.025 | 72.1405
1.5 | 0.2708 | 0.00306 | -0.0254 | 88.4967
2 | 0.2825 | 0.00382 | -0.0164 | 73.9529
2.5 | 0.2266 | 0.00507 | 0.0068 | 44.6943
3 | 0.238 | 0.00586 | 0.0152 | 40.6143
3.5 | 0.2513 | 0.00673 | 0.0228 | 37.3403
4 | 0.2786 | 0.0074 | 0.0276 | 37.6486
4.5 | 0.3064 | 0.00811 | 0.0322 | 37.7805
5 | 0.341 | 0.0087 | 0.0354 | 39.1954
5.5 | 0.3742 | 0.00933 | 0.0387 | 40.1072
6 | 0.4138 | 0.00983 | 0.0409 | 42.0956
6.5 | 0.4537 | 0.01036 | 0.0429 | 43.7934
7 | 0.4908 | 0.01098 | 0.0454 | 44.6995
7.5 | 0.5338 | 0.01145 | 0.0468 | 46.6201
8 | 0.5774 | 0.01192 | 0.048 | 48.4396
8.5 | 0.621 | 0.01239 | 0.0492 | 50.1211
9 | 0.6624 | 0.01295 | 0.0507 | 51.1506
9.5 | 0.7057 | 0.01346 | 0.0519 | 52.4294
10 | 0.7486 | 0.01401 | 0.053 | 53.4333
10.5 | 0.7913 | 0.01457 | 0.0542 | 54.3102
11 | 0.8321 | 0.01519 | 0.0556 | 54.7795
11.5 | 0.8726 | 0.01587 | 0.0569 | 54.9842
12 | 0.9143 | 0.01651 | 0.058 | 55.3786
12.5 | 0.954 | 0.01723 | 0.0594 | 55.3685
13 | 0.9907 | 0.01809 | 0.0611 | 54.7651
13.5 | 1.029 | 0.0189 | 0.0625 | 54.4444
14 | 1.0639 | 0.01987 | 0.0643 | 53.543
14.5 | 1.0965 | 0.02095 | 0.0663 | 52.3389
15 | 1.1293 | 0.02207 | 0.0682 | 51.169
15.5 | 1.1611 | 0.02327 | 0.0701 | 49.8969
16 | 1.1939 | 0.02446 | 0.0717 | 48.8103
16.5 | 1.2226 | 0.0259 | 0.0737 | 47.2046
17 | 1.2505 | 0.02743 | 0.0755 | 45.5888
17.5 | 1.2752 | 0.02922 | 0.0776 | 43.6413
18.5 | 1.3271 | 0.03279 | 0.0808 | 40.4727
19 | 1.3505 | 0.03482 | 0.0823 | 38.7852
19.5 | 1.371 | 0.03715 | 0.0838 | 36.9044

## 93. Re 7M Mach 0.25 (1)
BIGFOIL.COM POLAR EXPORT
NACA67-119 a=0.8
NACA67-119 a=0.8 |  |  |  | Cl Max: | 1.327 | at alpha= | 12.5 | deg
JavaFoil+Calcfoil stall+Eppler ext transition |  |  |  | L/D Max: | 88.497 | at alpha= | 8.5 | deg
Re: | 7000000 |  |  | Cd Min: | 0.00284 | at alpha= | -0.5 | deg
Mach: | 0.25 |  |  | Cl=0 at alpha= | -0.83077 | deg
|  |  |  | @ Cl=0.1, Cd= | 0.0030066
|  |  |  | @ Cl=0.4, Cd= | 0.005098
|  |  |  | @ Cl=0.6, Cd= | 0.0075524
alpha (deg) | Cl | Cd | Cm | Cl/Cd
-18.5 | -0.771 | 0.13554 | 0.022 | -5.688
-18 | -0.825 | 0.11979 | 0.023 | -6.889
-17.5 | -0.871 | 0.11134 | 0.022 | -7.823
-17 | -0.934 | 0.08643 | 0.024 | -10.807
-16.5 | -1.036 | 0.04638 | 0.027 | -22.349
-16 | -1.118 | 0.02899 | 0.027 | -38.549
-15.5 | -1.151 | 0.0258 | 0.026 | -44.614
-15 | -1.177 | 0.02363 | 0.025 | -49.814
-14.5 | -1.196 | 0.02168 | 0.023 | -55.158
-14 | -1.208 | 0.02017 | 0.022 | -59.883
-13.5 | -1.212 | 0.01885 | 0.021 | -64.284
-13 | -1.209 | 0.01775 | 0.019 | -68.111
-12.5 | -1.199 | 0.01683 | 0.018 | -71.285
-12 | -1.182 | 0.01603 | 0.016 | -73.7
-11.5 | -1.156 | 0.01518 | 0.015 | -76.198
-11 | -1.127 | 0.01433 | 0.013 | -78.64
-10.5 | -1.093 | 0.01364 | 0.012 | -80.12
-10 | -1.055 | 0.01302 | 0.01 | -81.065
-9.5 | -1.014 | 0.01244 | 0.009 | -81.504
-9 | -0.969 | 0.01185 | 0.007 | -81.763
-8.5 | -0.921 | 0.0113 | 0.005 | -81.562
-8 | -0.871 | 0.01076 | 0.004 | -80.971
-7.5 | -0.818 | 0.01031 | 0.002 | -79.367
-7 | -0.763 | 0.00988 | 0.001 | -77.277
-6.5 | -0.707 | 0.0095 | -0.001 | -74.359
-6 | -0.648 | 0.00918 | -0.003 | -70.622
-5.5 | -0.589 | 0.00888 | -0.004 | -66.342
-5 | -0.528 | 0.00857 | -0.006 | -61.659
-4.5 | -0.467 | 0.00802 | -0.008 | -58.171
-4 | -0.404 | 0.00718 | -0.009 | -56.271
-3.5 | -0.341 | 0.00629 | -0.011 | -54.272
-3 | -0.278 | 0.00568 | -0.012 | -48.912
-2.5 | -0.214 | 0.00527 | -0.014 | -40.702
-2 | -0.151 | 0.00446 | -0.016 | -33.793
-1.5 | -0.087 | 0.00361 | -0.017 | -24.029
-1 | -0.022 | 0.00319 | -0.019 | -6.859
-0.5 | 0.043 | 0.00284 | -0.021 | 15.237
0 | 0.108 | 0.00303 | -0.022 | 35.638
0.5 | 0.173 | 0.00305 | -0.024 | 56.752
1 | 0.238 | 0.00322 | -0.026 | 73.767
1.5 | 0.302 | 0.0039 | -0.027 | 77.429
2 | 0.366 | 0.00434 | -0.029 | 84.283
2.5 | 0.427 | 0.0057 | -0.031 | 74.895
3 | 0.49 | 0.00607 | -0.032 | 80.722
3.5 | 0.553 | 0.00709 | -0.034 | 77.958
4 | 0.615 | 0.0077 | -0.035 | 79.836
4.5 | 0.676 | 0.00855 | -0.037 | 79.045
5 | 0.737 | 0.00952 | -0.039 | 77.358
5.5 | 0.797 | 0.00989 | -0.04 | 80.565
6 | 0.856 | 0.01032 | -0.042 | 82.878
6.5 | 0.913 | 0.01072 | -0.043 | 85.196
7 | 0.968 | 0.01115 | -0.045 | 86.832
7.5 | 1.02 | 0.01159 | -0.046 | 88.052
8 | 1.07 | 0.01211 | -0.048 | 88.355
8.5 | 1.117 | 0.01262 | -0.049 | 88.497
9 | 1.16 | 0.01317 | -0.051 | 88.074
9.5 | 1.199 | 0.01371 | -0.052 | 87.42
10 | 1.234 | 0.01435 | -0.054 | 85.976
10.5 | 1.263 | 0.01553 | -0.055 | 81.346
11 | 1.288 | 0.01633 | -0.057 | 78.878
11.5 | 1.307 | 0.01724 | -0.058 | 75.822
12 | 1.32 | 0.01811 | -0.06 | 72.907
12.5 | 1.327 | 0.01897 | -0.061 | 69.932
13 | 1.327 | 0.02001 | -0.062 | 66.309
13.5 | 1.32 | 0.02128 | -0.064 | 62.021
14 | 1.306 | 0.0227 | -0.065 | 57.534
14.5 | 1.284 | 0.02438 | -0.066 | 52.676
15 | 1.256 | 0.02626 | -0.067 | 47.826
15.5 | 1.219 | 0.02878 | -0.068 | 42.365
16 | 1.176 | 0.03186 | -0.069 | 36.902
16.5 | 1.111 | 0.04058 | -0.069 | 27.374
17 | 0.973 | 0.08609 | -0.059 | 11.307
17.5 | 0.902 | 0.10909 | -0.054 | 8.272

## 94. Re 7M Mach 0.25 (2)
BIGFOIL.COM POLAR EXPORT
NACA67-119 a=0.8
NACA67-119 a=0.8 |  |  |  | Cl Max: | 1.3615 | at alpha= | 20 | deg
XFOIL ncrit=9 |  |  |  | L/D Max: | 90.5519 | at alpha= | 1.5 | deg
Re: | 7000000 |  |  | Cd Min: | 0.04969 | at alpha= | 20 | deg
Mach: | 0.25 |  |  | Cl=0 at alpha= | -0.83166 | deg
|  |  |  | @ Cl=0.1, Cd= | 0.0029499
|  |  |  | @ Cl=0.4, Cd= | 0.010364
|  |  |  | @ Cl=0.6, Cd= | 0.012996
alpha (deg) | Cl | Cd | Cm | Cl/Cd
-20 | -1.2699 | 0.04404 | -0.1317 | -28.8351
-19.5 | -1.2635 | 0.03999 | -0.1304 | -31.5954
-19 | -1.2503 | 0.03665 | -0.1287 | -34.1146
-18.5 | -1.2336 | 0.03374 | -0.1267 | -36.5619
-18 | -1.2162 | 0.03102 | -0.1243 | -39.207
-17.5 | -1.192 | 0.02884 | -0.122 | -41.3315
-17 | -1.1699 | 0.02669 | -0.1193 | -43.8329
-16.5 | -1.1418 | 0.02497 | -0.1168 | -45.7269
-16 | -1.1127 | 0.02337 | -0.1142 | -47.6123
-15.5 | -1.0811 | 0.02198 | -0.1117 | -49.1856
-15 | -1.0457 | 0.02079 | -0.1094 | -50.2982
-14.5 | -1.0089 | 0.01969 | -0.1073 | -51.2392
-14 | -0.9722 | 0.01862 | -0.105 | -52.2127
-13.5 | -0.9356 | 0.01758 | -0.1027 | -53.2196
-13 | -0.8978 | 0.01665 | -0.1005 | -53.9219
-12.5 | -0.8553 | 0.01591 | -0.0988 | -53.7586
-12 | -0.814 | 0.01515 | -0.0969 | -53.7294
-11.5 | -0.7746 | 0.01437 | -0.0947 | -53.904
-11 | -0.7308 | 0.01376 | -0.0931 | -53.1105
-10.5 | -0.6879 | 0.01313 | -0.0914 | -52.3915
-10 | -0.6458 | 0.01253 | -0.0895 | -51.5403
-9.5 | -0.6012 | 0.01201 | -0.0879 | -50.0583
-9 | -0.5559 | 0.01153 | -0.0865 | -48.2134
-8.5 | -0.5104 | 0.01108 | -0.085 | -46.065
-8 | -0.4656 | 0.01061 | -0.0835 | -43.8831
-7.5 | -0.418 | 0.01022 | -0.0824 | -40.9002
-7 | -0.3709 | 0.00982 | -0.0813 | -37.7699
-6.5 | -0.3252 | 0.00941 | -0.0798 | -34.559
-6 | -0.2794 | 0.00901 | -0.0784 | -31.01
-5.5 | -0.2345 | 0.0086 | -0.0767 | -27.2674
-5 | -0.1973 | 0.00801 | -0.0737 | -24.6317
-4.5 | -0.1566 | 0.00755 | -0.0712 | -20.7417
-4 | -0.1195 | 0.00703 | -0.0681 | -16.9986
-3.5 | -0.086 | 0.00648 | -0.0641 | -13.2716
-3 | -0.058 | 0.00588 | -0.059 | -9.8639
-2.5 | -0.0387 | 0.00523 | -0.052 | -7.3996
-2 | -0.0291 | 0.0046 | -0.0427 | -6.3261
-1.5 | -0.0415 | 0.00394 | -0.0283 | -10.533
-1 | -0.0201 | 0.00304 | -0.0212 | -6.6118
-0.5 | 0.0396 | 0.00294 | -0.0221 | 13.4694
0 | 0.0992 | 0.00295 | -0.023 | 33.6271
0.5 | 0.1618 | 0.00294 | -0.0246 | 55.034
1 | 0.2218 | 0.00303 | -0.0256 | 73.2013
1.5 | 0.2789 | 0.00308 | -0.026 | 90.5519
2 | 0.2894 | 0.00376 | -0.0163 | 76.9681
2.5 | 0.2253 | 0.00511 | 0.0088 | 44.09
3 | 0.2327 | 0.00601 | 0.0182 | 38.7188
4 | 0.2642 | 0.00781 | 0.0329 | 33.8284
4.5 | 0.2943 | 0.00852 | 0.0373 | 34.5423
5 | 0.3283 | 0.00919 | 0.0409 | 35.7236
5.5 | 0.3648 | 0.00982 | 0.044 | 37.1487
6 | 0.403 | 0.01041 | 0.0467 | 38.7128
6.5 | 0.4424 | 0.01101 | 0.0492 | 40.1817
7 | 0.4846 | 0.01157 | 0.0512 | 41.8842
7.5 | 0.5272 | 0.01212 | 0.053 | 43.4983
8 | 0.5709 | 0.01267 | 0.0546 | 45.0592
8.5 | 0.6165 | 0.01318 | 0.056 | 46.7754
9 | 0.6618 | 0.01371 | 0.0573 | 48.2713
9.5 | 0.7045 | 0.01434 | 0.059 | 49.1283
10 | 0.7478 | 0.01498 | 0.0606 | 49.9199
10.5 | 0.7931 | 0.01557 | 0.0619 | 50.9377
11 | 0.8368 | 0.01624 | 0.0633 | 51.5271
11.5 | 0.8768 | 0.01706 | 0.0653 | 51.3951
12 | 0.9192 | 0.01782 | 0.067 | 51.5825
12.5 | 0.9604 | 0.01865 | 0.0687 | 51.496
13 | 0.9966 | 0.01972 | 0.071 | 50.5375
13.5 | 1.034 | 0.02079 | 0.0732 | 49.7354
14 | 1.0689 | 0.02198 | 0.0756 | 48.6306
14.5 | 1.1024 | 0.02327 | 0.078 | 47.3743
15 | 1.1377 | 0.02454 | 0.0802 | 46.361
15.5 | 1.1693 | 0.02603 | 0.0826 | 44.9212
16 | 1.1986 | 0.02771 | 0.0851 | 43.2551
16.5 | 1.2244 | 0.02967 | 0.0878 | 41.2673
17 | 1.2506 | 0.03172 | 0.0902 | 39.4262
17.5 | 1.2762 | 0.03389 | 0.0923 | 37.6571
18 | 1.3025 | 0.03614 | 0.0942 | 36.0404
19 | 1.3382 | 0.0421 | 0.0982 | 31.7862
19.5 | 1.3486 | 0.04588 | 0.0998 | 29.3941
20 | 1.3615 | 0.04969 | 0.1009 | 27.3999

## 95. Re 7M Mach 0.50 (1)
BIGFOIL.COM POLAR EXPORT
NACA67-119 a=0.8
NACA67-119 a=0.8 |  |  |  | Cl Max: | 1.2 | at alpha= | 20 | deg
JavaFoil+Calcfoil stall+Eppler ext transition |  |  |  | L/D Max: | 81.96 | at alpha= | 1.5 | deg
Re: | 7000000 |  |  | Cd Min: | 0.00336 | at alpha= | -0.5 | deg
Mach: | 0.5 |  |  | Cl=0 at alpha= | -0.83333 | deg
|  |  |  | @ Cl=0.1, Cd= | 0.0033961
|  |  |  | @ Cl=0.4, Cd= | 0.0051276
|  |  |  | @ Cl=0.6, Cd= | 0.0079317
alpha (deg) | Cl | Cd | Cm | Cl/Cd
-20 | -1.092 | 0.15167 | 0.028 | -7.2
-19.5 | -1.061 | 0.14648 | 0.026 | -7.244
-19 | -1.043 | 0.14359 | 0.027 | -7.261
-18.5 | -1.013 | 0.13778 | 0.026 | -7.355
-18 | -0.981 | 0.13299 | 0.023 | -7.374
-17.5 | -0.948 | 0.13127 | 0.021 | -7.219
-17 | -0.92 | 0.12631 | 0.02 | -7.28
-16.5 | -0.896 | 0.12518 | 0.02 | -7.159
-16 | -0.865 | 0.12164 | 0.018 | -7.108
-15.5 | -0.834 | 0.11349 | 0.016 | -7.35
-15 | -0.806 | 0.11012 | 0.015 | -7.32
-14.5 | -0.779 | 0.11322 | 0.015 | -6.876
-14 | -0.752 | 0.10212 | 0.014 | -7.36
-13.5 | -0.721 | 0.0986 | 0.012 | -7.318
-13 | -0.694 | 0.08935 | 0.012 | -7.764
-12.5 | -0.666 | 0.08195 | 0.011 | -8.129
-12 | -0.636 | 0.08947 | 0.009 | -7.114
-11.5 | -0.608 | 0.08178 | 0.009 | -7.44
-11 | -0.583 | 0.0718 | 0.008 | -8.119
-10.5 | -0.552 | 0.07618 | 0.007 | -7.243
-10 | -0.53 | 0.06241 | 0.007 | -8.491
-9.5 | -0.804 | 0.01703 | 0.009 | -47.19
-9 | -0.917 | 0.01532 | 0.008 | -59.828
-8.5 | -0.927 | 0.01407 | 0.006 | -65.914
-8 | -0.907 | 0.01317 | 0.004 | -68.872
-7.5 | -0.871 | 0.01252 | 0.002 | -69.52
-7 | -0.824 | 0.0117 | 0.001 | -70.445
-6.5 | -0.77 | 0.01103 | -0.001 | -69.838
-6 | -0.712 | 0.01053 | -0.003 | -67.573
-5.5 | -0.649 | 0.01006 | -0.005 | -64.54
-5 | -0.584 | 0.00962 | -0.007 | -60.751
-4.5 | -0.517 | 0.00922 | -0.008 | -56.094
-4 | -0.449 | 0.00886 | -0.01 | -50.653
-3.5 | -0.379 | 0.00785 | -0.012 | -48.314
-3 | -0.309 | 0.00685 | -0.014 | -45.107
-2.5 | -0.238 | 0.00583 | -0.016 | -40.86
-2 | -0.167 | 0.00488 | -0.017 | -34.346
-1.5 | -0.097 | 0.00387 | -0.019 | -24.974
-1 | -0.024 | 0.00337 | -0.021 | -7.235
-0.5 | 0.048 | 0.00336 | -0.023 | 14.317
0 | 0.12 | 0.00341 | -0.025 | 35.303
0.5 | 0.192 | 0.00344 | -0.027 | 56.032
1 | 0.265 | 0.00348 | -0.029 | 76.002
1.5 | 0.336 | 0.0041 | -0.03 | 81.96
2 | 0.407 | 0.00524 | -0.032 | 77.64
2.5 | 0.475 | 0.00633 | -0.034 | 75.001
3 | 0.545 | 0.00731 | -0.036 | 74.523
3.5 | 0.614 | 0.00809 | -0.037 | 75.837
4 | 0.682 | 0.00898 | -0.039 | 75.954
4.5 | 0.749 | 0.01011 | -0.041 | 74.106
5 | 0.815 | 0.01082 | -0.043 | 75.283
5.5 | 0.879 | 0.0114 | -0.045 | 77.118
6 | 0.941 | 0.01198 | -0.046 | 78.522
6.5 | 0.999 | 0.0127 | -0.048 | 78.637
7 | 1.049 | 0.01335 | -0.05 | 78.525
7.5 | 1.089 | 0.0142 | -0.052 | 76.735
8 | 1.116 | 0.01496 | -0.053 | 74.603
8.5 | 1.12 | 0.01586 | -0.055 | 70.628
9 | 1.075 | 0.0182 | -0.057 | 59.051
9.5 | 0.709 | 0.02032 | -0.058 | 34.893
10 | 0.621 | 0.0678 | -0.035 | 9.156
10.5 | 0.645 | 0.07534 | -0.032 | 8.562
11 | 0.805 | 0.0233 | -0.063 | 34.566
11.5 | 0.703 | 0.07817 | -0.036 | 8.995
12 | 0.73 | 0.08795 | -0.036 | 8.299
12.5 | 0.759 | 0.08215 | -0.038 | 9.245
13 | 0.787 | 0.08912 | -0.038 | 8.826
13.5 | 0.813 | 0.09844 | -0.038 | 8.26
14 | 0.846 | 0.10246 | -0.043 | 8.253
14.5 | 0.87 | 0.112 | -0.042 | 7.769
15 | 0.897 | 0.11103 | -0.042 | 8.081
15.5 | 0.927 | 0.1151 | -0.045 | 8.058
16 | 0.963 | 0.11859 | -0.05 | 8.12
16.5 | 0.991 | 0.1272 | -0.051 | 7.788
17 | 1.01 | 0.12783 | -0.048 | 7.905
17.5 | 1.043 | 0.13222 | -0.052 | 7.889
18 | 1.081 | 0.13241 | -0.057 | 8.164
18.5 | 1.108 | 0.14115 | -0.058 | 7.848
19 | 1.123 | 0.14476 | -0.054 | 7.761
19.5 | 1.159 | 0.14561 | -0.059 | 7.962
20 | 1.2 | 0.1423 | -0.064 | 8.435

## 96. Re 7M Mach 0.50 (2)
BIGFOIL.COM POLAR EXPORT
NACA67-119 a=0.8
NACA67-119 a=0.8 |  |  |  | Cl Max: | 1.0204 | at alpha= | 13.5 | deg
XFOIL ncrit=9 |  |  |  | L/D Max: | 94.0367 | at alpha= | 1.5 | deg
Re: | 7000000 |  |  | Cd Min: | 0.1319 | at alpha= | 18.5 | deg
Mach: | 0.5 |  |  | Cl=0 at alpha= | -0.80991 | deg
|  |  |  | @ Cl=0.1, Cd= | 0.0031542
|  |  |  | @ Cl=0.4, Cd= | 0.013645
|  |  |  | @ Cl=0.6, Cd= | 0.016626
alpha (deg) | Cl | Cd | Cm | Cl/Cd
-17.5 | -0.5763 | 0.11324 | -0.1337 | -5.0892
-17 | -0.6065 | 0.10104 | -0.1415 | -6.0026
-16.5 | -0.633 | 0.08937 | -0.1487 | -7.0829
-16 | -0.6599 | 0.0776 | -0.1562 | -8.5039
-15.5 | -0.6806 | 0.06714 | -0.1626 | -10.137
-15 | -0.7129 | 0.0566 | -0.1678 | -12.5954
-14.5 | -0.7449 | 0.04753 | -0.1698 | -15.6722
-14 | -0.7799 | 0.03955 | -0.1687 | -19.7193
-13.5 | -0.8118 | 0.03289 | -0.1644 | -24.6823
-13 | -0.8348 | 0.02754 | -0.1578 | -30.3123
-12.5 | -0.8356 | 0.0238 | -0.1507 | -35.1092
-12 | -0.8153 | 0.02127 | -0.1442 | -38.331
-11.5 | -0.7803 | 0.0195 | -0.1387 | -40.0154
-11 | -0.737 | 0.01817 | -0.1342 | -40.5614
-10.5 | -0.6914 | 0.01703 | -0.13 | -40.5989
-10 | -0.6427 | 0.01608 | -0.1264 | -39.9689
-9.5 | -0.592 | 0.01521 | -0.1233 | -38.9218
-9 | -0.5418 | 0.0144 | -0.1202 | -37.625
-8.5 | -0.4906 | 0.01367 | -0.1174 | -35.8888
-8 | -0.4367 | 0.01306 | -0.1151 | -33.438
-7.5 | -0.3837 | 0.01246 | -0.1129 | -30.7945
-7 | -0.332 | 0.01187 | -0.1106 | -27.9697
-6.5 | -0.2776 | 0.01138 | -0.1088 | -24.3937
-6 | -0.2246 | 0.01089 | -0.107 | -20.6244
-5.5 | -0.1744 | 0.01035 | -0.1047 | -16.8502
-5 | -0.131 | 0.00969 | -0.1013 | -13.5191
-4.5 | -0.0855 | 0.00912 | -0.0984 | -9.375
-4 | -0.049 | 0.00841 | -0.0938 | -5.8264
-3.5 | -0.0123 | 0.00777 | -0.0892 | -1.583
-3 | 0.0144 | 0.007 | -0.0827 | 2.0571
-2.5 | 0.024 | 0.00604 | -0.0728 | 3.9735
-2 | 0.0104 | 0.00489 | -0.0579 | 2.1268
-1.5 | -0.0391 | 0.00393 | -0.0343 | -9.9491
-1 | -0.0257 | 0.00323 | -0.0237 | -7.9567
-0.5 | 0.0419 | 0.00318 | -0.0246 | 13.1761
0 | 0.1096 | 0.00315 | -0.0255 | 34.7937
0.5 | 0.1787 | 0.0032 | -0.0267 | 55.8438
1 | 0.245 | 0.00325 | -0.0272 | 75.3846
1.5 | 0.3075 | 0.00327 | -0.027 | 94.0367
2 | 0.3111 | 0.00357 | -0.0139 | 87.1429
3 | 0.2143 | 0.00679 | 0.0307 | 31.5611
3.5 | 0.1988 | 0.00841 | 0.0451 | 23.6385
4 | 0.2146 | 0.00956 | 0.0533 | 22.4477
4.5 | 0.2473 | 0.01042 | 0.0585 | 23.7332
5 | 0.282 | 0.0113 | 0.0632 | 24.9558
5.5 | 0.3191 | 0.01218 | 0.0674 | 26.1987
6 | 0.3626 | 0.01294 | 0.0706 | 28.0216
6.5 | 0.4061 | 0.01376 | 0.0738 | 29.5131
7 | 0.4534 | 0.0145 | 0.0765 | 31.269
7.5 | 0.5038 | 0.01518 | 0.0788 | 33.1884
8 | 0.5557 | 0.01585 | 0.081 | 35.0599
8.5 | 0.6042 | 0.0167 | 0.0837 | 36.1796
9 | 0.6554 | 0.0175 | 0.0862 | 37.4514
9.5 | 0.7063 | 0.01835 | 0.0889 | 38.4905
10 | 0.7552 | 0.01935 | 0.0919 | 39.0284
10.5 | 0.8043 | 0.02041 | 0.095 | 39.4072
11 | 0.8544 | 0.02151 | 0.0982 | 39.7211
11.5 | 0.8985 | 0.02292 | 0.1022 | 39.2016
12 | 0.9438 | 0.0244 | 0.1061 | 38.6803
12.5 | 0.9836 | 0.02625 | 0.1107 | 37.4705
13 | 1.0121 | 0.02877 | 0.1162 | 35.179
13.5 | 1.0204 | 0.03252 | 0.1226 | 31.3776
14 | 1.0001 | 0.03819 | 0.1289 | 26.1875
14.5 | 0.9734 | 0.04499 | 0.133 | 21.6359
15 | 0.9394 | 0.05327 | 0.1345 | 17.6347
15.5 | 0.9025 | 0.06297 | 0.133 | 14.3322
16 | 0.8729 | 0.07315 | 0.129 | 11.933
16.5 | 0.8424 | 0.08452 | 0.1229 | 9.9669
17 | 0.8187 | 0.09585 | 0.1159 | 8.5415
17.5 | 0.7921 | 0.10805 | 0.1082 | 7.3309
18 | 0.7675 | 0.12002 | 0.1005 | 6.3948
18.5 | 0.7446 | 0.1319 | 0.093 | 5.6452

## 97. Re 8M Mach 0.00 (1)
BIGFOIL.COM POLAR EXPORT
NACA67-119 a=0.8
NACA67-119 a=0.8 |  |  |  | Cl Max: | 1.431 | at alpha= | 15 | deg
JavaFoil+Calcfoil stall+Eppler ext transition |  |  |  | L/D Max: | 94.121 | at alpha= | 9 | deg
Re: | 8000000 |  |  | Cd Min: | 0.00293 | at alpha= | -0.5 | deg
Mach: | 0 |  |  | Cl=0 at alpha= | -0.83333 | deg
|  |  |  | @ Cl=0.1, Cd= | 0.0032246
|  |  |  | @ Cl=0.4, Cd= | 0.005516
|  |  |  | @ Cl=0.6, Cd= | 0.007502
alpha (deg) | Cl | Cd | Cm | Cl/Cd
-20 | -1.14 | 0.07919 | 0.032 | -14.396
-19.5 | -1.237 | 0.03862 | 0.035 | -32.027
-19 | -1.261 | 0.034 | 0.034 | -37.095
-18.5 | -1.28 | 0.03074 | 0.033 | -41.649
-18 | -1.295 | 0.02843 | 0.032 | -45.529
-17.5 | -1.306 | 0.02672 | 0.031 | -48.874
-17 | -1.315 | 0.02469 | 0.029 | -53.257
-16.5 | -1.321 | 0.02291 | 0.028 | -57.666
-16 | -1.323 | 0.02155 | 0.027 | -61.411
-15.5 | -1.321 | 0.02035 | 0.026 | -64.939
-15 | -1.316 | 0.01908 | 0.024 | -68.996
-14.5 | -1.307 | 0.01813 | 0.023 | -72.091
-14 | -1.293 | 0.01727 | 0.021 | -74.894
-13.5 | -1.276 | 0.01654 | 0.02 | -77.137
-13 | -1.255 | 0.01569 | 0.019 | -79.97
-12.5 | -1.23 | 0.01499 | 0.017 | -82.022
-12 | -1.2 | 0.01418 | 0.016 | -84.636
-11.5 | -1.165 | 0.0136 | 0.014 | -85.675
-11 | -1.128 | 0.01298 | 0.013 | -86.872
-10.5 | -1.088 | 0.0124 | 0.011 | -87.703
-10 | -1.045 | 0.01189 | 0.01 | -87.901
-9.5 | -1 | 0.01144 | 0.008 | -87.399
-9 | -0.952 | 0.01089 | 0.007 | -87.433
-8.5 | -0.903 | 0.01042 | 0.005 | -86.687
-8 | -0.852 | 0.00998 | 0.004 | -85.319
-7.5 | -0.799 | 0.00964 | 0.002 | -82.829
-7 | -0.744 | 0.00925 | 0.001 | -80.388
-6.5 | -0.688 | 0.00895 | -0.001 | -76.847
-6 | -0.631 | 0.00864 | -0.003 | -72.946
-5.5 | -0.572 | 0.00837 | -0.004 | -68.369
-5 | -0.513 | 0.00809 | -0.006 | -63.397
-4.5 | -0.453 | 0.00783 | -0.007 | -57.883
-4 | -0.392 | 0.00709 | -0.009 | -55.342
-3.5 | -0.331 | 0.00656 | -0.011 | -50.464
-3 | -0.27 | 0.00576 | -0.012 | -46.849
-2.5 | -0.208 | 0.00527 | -0.014 | -39.479
-2 | -0.146 | 0.00469 | -0.015 | -31.125
-1.5 | -0.084 | 0.00386 | -0.017 | -21.734
-1 | -0.021 | 0.0035 | -0.019 | -6.045
-0.5 | 0.042 | 0.00293 | -0.02 | 14.311
0 | 0.105 | 0.00325 | -0.022 | 32.289
0.5 | 0.168 | 0.00325 | -0.023 | 51.518
1 | 0.23 | 0.00372 | -0.025 | 61.794
1.5 | 0.292 | 0.0041 | -0.027 | 71.23
2 | 0.354 | 0.00524 | -0.028 | 67.489
2.5 | 0.414 | 0.0056 | -0.03 | 73.91
3 | 0.475 | 0.0063 | -0.031 | 75.397
3.5 | 0.536 | 0.00685 | -0.033 | 78.29
4 | 0.596 | 0.00746 | -0.034 | 79.916
4.5 | 0.656 | 0.00809 | -0.036 | 81.071
5 | 0.715 | 0.00898 | -0.037 | 79.671
5.5 | 0.774 | 0.00931 | -0.039 | 83.12
6 | 0.832 | 0.00964 | -0.04 | 86.269
6.5 | 0.889 | 0.01002 | -0.042 | 88.689
7 | 0.943 | 0.01041 | -0.043 | 90.563
7.5 | 0.996 | 0.0108 | -0.045 | 92.218
8 | 1.046 | 0.01122 | -0.046 | 93.214
8.5 | 1.094 | 0.01165 | -0.048 | 93.904
9 | 1.14 | 0.01212 | -0.049 | 94.121
9.5 | 1.184 | 0.01259 | -0.051 | 94.014
10 | 1.224 | 0.01312 | -0.052 | 93.303
10.5 | 1.261 | 0.01364 | -0.054 | 92.453
11 | 1.295 | 0.01472 | -0.055 | 87.954
11.5 | 1.325 | 0.01535 | -0.056 | 86.306
12 | 1.352 | 0.016 | -0.058 | 84.454
12.5 | 1.374 | 0.01676 | -0.059 | 82.011
13 | 1.394 | 0.01761 | -0.061 | 79.136
13.5 | 1.409 | 0.01839 | -0.062 | 76.631
14 | 1.42 | 0.01938 | -0.063 | 73.264
14.5 | 1.428 | 0.02019 | -0.064 | 70.714
15 | 1.431 | 0.02126 | -0.066 | 67.332
15.5 | 1.431 | 0.02254 | -0.067 | 63.497
16 | 1.427 | 0.02395 | -0.068 | 59.563
16.5 | 1.419 | 0.02536 | -0.069 | 55.957
17 | 1.409 | 0.027 | -0.07 | 52.172
17.5 | 1.396 | 0.02834 | -0.071 | 49.248
18 | 1.378 | 0.03084 | -0.072 | 44.675
18.5 | 1.36 | 0.03239 | -0.073 | 41.989
19 | 1.338 | 0.03518 | -0.074 | 38.022
19.5 | 1.312 | 0.03877 | -0.075 | 33.848
20 | 1.282 | 0.04365 | -0.075 | 29.364

## 98. Re 8M Mach 0.00 (2)
BIGFOIL.COM POLAR EXPORT
NACA67-119 a=0.8
NACA67-119 a=0.8 |  |  |  | Cl Max: | 1.4078 | at alpha= | 20 | deg
XFOIL ncrit=9 |  |  |  | L/D Max: | 80.0621 | at alpha= | 1.5 | deg
Re: | 8000000 |  |  | Cd Min: | 0.037 | at alpha= | 20 | deg
Mach: | 0 |  |  | Cl=0 at alpha= | -0.90229 | deg
|  |  |  | @ Cl=0.1, Cd= | 0.00278
|  |  |  | @ Cl=0.4, Cd= | 0.0093601
|  |  |  | @ Cl=0.6, Cd= | 0.011741
alpha (deg) | Cl | Cd | Cm | Cl/Cd
-20 | -1.3278 | 0.03163 | -0.1089 | -41.9791
-19.5 | -1.306 | 0.02967 | -0.1074 | -44.0175
-19 | -1.2825 | 0.0279 | -0.1059 | -45.9677
-18.5 | -1.2588 | 0.02619 | -0.1042 | -48.0641
-18 | -1.236 | 0.02447 | -0.1021 | -50.5108
-17.5 | -1.208 | 0.02309 | -0.1004 | -52.317
-17 | -1.179 | 0.02183 | -0.0987 | -54.0082
-16.5 | -1.1462 | 0.02079 | -0.0972 | -55.1323
-16 | -1.1146 | 0.01974 | -0.0955 | -56.464
-15.5 | -1.0793 | 0.01884 | -0.0941 | -57.2877
-15 | -1.0449 | 0.01791 | -0.0925 | -58.3417
-14.5 | -1.0097 | 0.01705 | -0.0909 | -59.2199
-14 | -0.9728 | 0.01624 | -0.0895 | -59.9015
-13.5 | -0.9354 | 0.01549 | -0.088 | -60.3873
-13 | -0.8964 | 0.01482 | -0.0867 | -60.4858
-12.5 | -0.8569 | 0.01418 | -0.0854 | -60.4302
-12 | -0.8174 | 0.01355 | -0.084 | -60.3247
-11.5 | -0.7776 | 0.01297 | -0.0825 | -59.9537
-11 | -0.7365 | 0.01242 | -0.0812 | -59.2995
-10.5 | -0.6947 | 0.01192 | -0.08 | -58.2802
-10 | -0.654 | 0.01141 | -0.0785 | -57.3181
-9.5 | -0.6111 | 0.01096 | -0.0773 | -55.7573
-9 | -0.5666 | 0.01058 | -0.0763 | -53.5539
-8.5 | -0.5226 | 0.01016 | -0.0752 | -51.437
-8 | -0.4791 | 0.00975 | -0.074 | -49.1385
-7.5 | -0.4331 | 0.00941 | -0.0732 | -46.0255
-7 | -0.3876 | 0.00906 | -0.0722 | -42.7815
-6.5 | -0.3434 | 0.00869 | -0.071 | -39.5167
-6 | -0.299 | 0.00833 | -0.0697 | -35.8944
-5.5 | -0.2547 | 0.00797 | -0.0684 | -31.9573
-5 | -0.2182 | 0.00744 | -0.0656 | -29.328
-4.5 | -0.1776 | 0.00703 | -0.0635 | -25.2632
-4 | -0.1406 | 0.00657 | -0.0606 | -21.4003
-3.5 | -0.1049 | 0.00612 | -0.0574 | -17.1405
-3 | -0.0738 | 0.00564 | -0.0532 | -13.0851
-2.5 | -0.0501 | 0.00511 | -0.0474 | -9.8043
-2 | -0.0335 | 0.00466 | -0.0398 | -7.1888
-1.5 | -0.0276 | 0.00406 | -0.0297 | -6.798
-1 | -0.0094 | 0.00311 | -0.0224 | -3.0225
-0.5 | 0.0387 | 0.00282 | -0.0214 | 13.7234
0 | 0.0977 | 0.00278 | -0.0227 | 35.1439
0.5 | 0.1561 | 0.00278 | -0.0238 | 56.1511
1 | 0.2124 | 0.00288 | -0.0245 | 73.75
1.5 | 0.2578 | 0.00322 | -0.0228 | 80.0621
2 | 0.2533 | 0.00394 | -0.0103 | 64.2893
2.5 | 0.2103 | 0.00522 | 0.0098 | 40.2874
3 | 0.2259 | 0.00596 | 0.0172 | 37.9027
3.5 | 0.2464 | 0.0067 | 0.0233 | 36.7761
4 | 0.2777 | 0.00729 | 0.0273 | 38.0933
4.5 | 0.306 | 0.00798 | 0.0317 | 38.3459
5 | 0.343 | 0.00851 | 0.0344 | 40.3055
5.5 | 0.3796 | 0.00908 | 0.0371 | 41.8062
6 | 0.4182 | 0.00961 | 0.0394 | 43.5172
6.5 | 0.458 | 0.01012 | 0.0414 | 45.2569
7 | 0.4994 | 0.01059 | 0.0431 | 47.1577
7.5 | 0.5401 | 0.0111 | 0.0448 | 48.6577
8 | 0.5829 | 0.01157 | 0.0462 | 50.3803
8.5 | 0.6268 | 0.01201 | 0.0472 | 52.1898
9 | 0.6703 | 0.01247 | 0.0483 | 53.753
9.5 | 0.7115 | 0.01301 | 0.0498 | 54.6887
10 | 0.7534 | 0.01356 | 0.051 | 55.5605
10.5 | 0.7968 | 0.01407 | 0.052 | 56.6311
11 | 0.8396 | 0.0146 | 0.053 | 57.5068
11.5 | 0.8775 | 0.01532 | 0.0546 | 57.2781
12 | 0.9188 | 0.01593 | 0.0557 | 57.6773
12.5 | 0.9593 | 0.0166 | 0.0569 | 57.7892
13 | 0.9972 | 0.01737 | 0.0583 | 57.4093
13.5 | 1.0329 | 0.01824 | 0.06 | 56.6283
14 | 1.0689 | 0.01915 | 0.0616 | 55.8172
14.5 | 1.1041 | 0.02009 | 0.0631 | 54.9577
15 | 1.1344 | 0.02125 | 0.0653 | 53.3835
15.5 | 1.1695 | 0.02223 | 0.0667 | 52.6091
16 | 1.2007 | 0.02342 | 0.0684 | 51.2681
16.5 | 1.2296 | 0.02476 | 0.0703 | 49.6607
17 | 1.2576 | 0.0262 | 0.0722 | 48
17.5 | 1.2854 | 0.0277 | 0.0738 | 46.4043
18 | 1.3135 | 0.02924 | 0.0753 | 44.9213
19 | 1.3641 | 0.03277 | 0.0783 | 41.6265
19.5 | 1.3854 | 0.03487 | 0.0799 | 39.7304
20 | 1.4078 | 0.037 | 0.0811 | 38.0486

## 99. Re 8M Mach 0.10 (1)
BIGFOIL.COM POLAR EXPORT
NACA67-119 a=0.8
NACA67-119 a=0.8 |  |  |  | Cl Max: | 1.414 | at alpha= | 15 | deg
JavaFoil+Calcfoil stall+Eppler ext transition |  |  |  | L/D Max: | 93.679 | at alpha= | 9 | deg
Re: | 8000000 |  |  | Cd Min: | 0.00295 | at alpha= | -0.5 | deg
Mach: | 0.1 |  |  | Cl=0 at alpha= | -0.83333 | deg
|  |  |  | @ Cl=0.1, Cd= | 0.0032078
|  |  |  | @ Cl=0.4, Cd= | 0.005553
|  |  |  | @ Cl=0.6, Cd= | 0.0075405
alpha (deg) | Cl | Cd | Cm | Cl/Cd
-20 | -1.06 | 0.10498 | 0.03 | -10.093
-19.5 | -1.106 | 0.08101 | 0.031 | -13.65
-19 | -1.21 | 0.03762 | 0.034 | -32.173
-18.5 | -1.237 | 0.03309 | 0.033 | -37.374
-18 | -1.257 | 0.02986 | 0.032 | -42.105
-17.5 | -1.273 | 0.02751 | 0.031 | -46.287
-17 | -1.287 | 0.02541 | 0.029 | -50.64
-16.5 | -1.296 | 0.02364 | 0.028 | -54.825
-16 | -1.302 | 0.02216 | 0.027 | -58.778
-15.5 | -1.304 | 0.02083 | 0.026 | -62.608
-15 | -1.302 | 0.01968 | 0.024 | -66.161
-14.5 | -1.296 | 0.01848 | 0.023 | -70.131
-14 | -1.285 | 0.01754 | 0.022 | -73.234
-13.5 | -1.27 | 0.0168 | 0.02 | -75.565
-13 | -1.251 | 0.01592 | 0.019 | -78.526
-12.5 | -1.227 | 0.01519 | 0.017 | -80.8
-12 | -1.199 | 0.01436 | 0.016 | -83.474
-11.5 | -1.165 | 0.01374 | 0.014 | -84.837
-11 | -1.129 | 0.0131 | 0.013 | -86.163
-10.5 | -1.089 | 0.01254 | 0.011 | -86.851
-10 | -1.047 | 0.01201 | 0.01 | -87.221
-9.5 | -1.003 | 0.01151 | 0.008 | -87.086
-9 | -0.955 | 0.01102 | 0.007 | -86.724
-8.5 | -0.906 | 0.01052 | 0.005 | -86.171
-8 | -0.855 | 0.01005 | 0.004 | -85.057
-7.5 | -0.802 | 0.00969 | 0.002 | -82.734
-7 | -0.747 | 0.00932 | 0.001 | -80.154
-6.5 | -0.691 | 0.00899 | -0.001 | -76.86
-6 | -0.633 | 0.0087 | -0.003 | -72.798
-5.5 | -0.575 | 0.0084 | -0.004 | -68.477
-5 | -0.515 | 0.00811 | -0.006 | -63.527
-4.5 | -0.455 | 0.00788 | -0.007 | -57.775
-4 | -0.394 | 0.00715 | -0.009 | -55.103
-3.5 | -0.333 | 0.00657 | -0.011 | -50.679
-3 | -0.271 | 0.00578 | -0.012 | -46.924
-2.5 | -0.209 | 0.0053 | -0.014 | -39.436
-2 | -0.147 | 0.0047 | -0.015 | -31.227
-1.5 | -0.084 | 0.00387 | -0.017 | -21.753
-1 | -0.021 | 0.0035 | -0.019 | -6.071
-0.5 | 0.042 | 0.00295 | -0.02 | 14.27
0 | 0.105 | 0.00323 | -0.022 | 32.565
0.5 | 0.168 | 0.00324 | -0.024 | 51.984
1 | 0.231 | 0.00375 | -0.025 | 61.554
1.5 | 0.294 | 0.00412 | -0.027 | 71.25
2 | 0.355 | 0.00528 | -0.028 | 67.367
2.5 | 0.416 | 0.00565 | -0.03 | 73.705
3 | 0.478 | 0.00635 | -0.031 | 75.187
3.5 | 0.539 | 0.00687 | -0.033 | 78.388
4 | 0.599 | 0.00753 | -0.034 | 79.561
4.5 | 0.659 | 0.00816 | -0.036 | 80.744
5 | 0.719 | 0.00901 | -0.038 | 79.739
5.5 | 0.778 | 0.00935 | -0.039 | 83.157
6 | 0.836 | 0.00972 | -0.041 | 86.008
6.5 | 0.892 | 0.0101 | -0.042 | 88.383
7 | 0.947 | 0.01047 | -0.044 | 90.467
7.5 | 1 | 0.01089 | -0.045 | 91.812
8 | 1.05 | 0.01132 | -0.047 | 92.783
8.5 | 1.098 | 0.01176 | -0.048 | 93.37
9 | 1.144 | 0.01221 | -0.05 | 93.679
9.5 | 1.187 | 0.01272 | -0.051 | 93.311
10 | 1.226 | 0.01327 | -0.053 | 92.413
10.5 | 1.262 | 0.01383 | -0.054 | 91.27
11 | 1.295 | 0.01488 | -0.055 | 87.053
11.5 | 1.324 | 0.01559 | -0.057 | 84.919
12 | 1.349 | 0.01628 | -0.058 | 82.861
12.5 | 1.37 | 0.01699 | -0.06 | 80.659
13 | 1.387 | 0.01796 | -0.061 | 77.247
13.5 | 1.4 | 0.01869 | -0.062 | 74.922
14 | 1.408 | 0.01981 | -0.063 | 71.096
14.5 | 1.413 | 0.02056 | -0.065 | 68.752
15 | 1.414 | 0.02171 | -0.066 | 65.11
15.5 | 1.41 | 0.02305 | -0.067 | 61.146
16 | 1.401 | 0.02462 | -0.068 | 56.921
16.5 | 1.39 | 0.02616 | -0.069 | 53.12
17 | 1.374 | 0.02811 | -0.071 | 48.874
17.5 | 1.356 | 0.02989 | -0.072 | 45.359
18 | 1.334 | 0.03229 | -0.073 | 41.325
18.5 | 1.311 | 0.03441 | -0.073 | 38.112
19 | 1.284 | 0.03736 | -0.074 | 34.377
19.5 | 1.249 | 0.04321 | -0.075 | 28.904
20 | 1.176 | 0.0646 | -0.071 | 18.209

## 100. Re 8M Mach 0.10 (2)
BIGFOIL.COM POLAR EXPORT
NACA67-119 a=0.8
NACA67-119 a=0.8 |  |  |  | Cl Max: | 1.4055 | at alpha= | 20 | deg
XFOIL ncrit=9 |  |  |  | L/D Max: | 73.91 | at alpha= | 1 | deg
Re: | 8000000 |  |  | Cd Min: | 0.03844 | at alpha= | 20 | deg
Mach: | 0.1 |  |  | Cl=0 at alpha= | -0.90206 | deg
|  |  |  | @ Cl=0.1, Cd= | 0.00279
|  |  |  | @ Cl=0.4, Cd= | 0.0094883
|  |  |  | @ Cl=0.6, Cd= | 0.011867
alpha (deg) | Cl | Cd | Cm | Cl/Cd
-20 | -1.3264 | 0.03285 | -0.1124 | -40.3775
-19.5 | -1.3049 | 0.03077 | -0.1109 | -42.4082
-19 | -1.2823 | 0.02884 | -0.1093 | -44.4626
-18.5 | -1.2583 | 0.02705 | -0.1075 | -46.5176
-18 | -1.2347 | 0.0253 | -0.1055 | -48.8024
-17.5 | -1.2084 | 0.02376 | -0.1036 | -50.8586
-17 | -1.1811 | 0.02235 | -0.1015 | -52.8456
-16.5 | -1.1481 | 0.02126 | -0.1 | -54.0028
-16 | -1.1162 | 0.02016 | -0.0981 | -55.3671
-15.5 | -1.0821 | 0.01918 | -0.0965 | -56.4181
-15 | -1.0449 | 0.01831 | -0.0952 | -57.0672
-14.5 | -1.0113 | 0.01735 | -0.0932 | -58.2882
-14 | -0.9743 | 0.01651 | -0.0917 | -59.0127
-13.5 | -0.9361 | 0.01575 | -0.0902 | -59.4349
-13 | -0.8982 | 0.01502 | -0.0886 | -59.8003
-12.5 | -0.8579 | 0.01438 | -0.0873 | -59.6592
-12 | -0.8177 | 0.01374 | -0.0859 | -59.5124
-11.5 | -0.7778 | 0.01314 | -0.0843 | -59.1933
-11 | -0.7371 | 0.01257 | -0.0828 | -58.6396
-10.5 | -0.6945 | 0.01206 | -0.0816 | -57.5871
-10 | -0.6528 | 0.01155 | -0.0802 | -56.5195
-9.5 | -0.6109 | 0.01107 | -0.0787 | -55.1852
-9 | -0.5662 | 0.01067 | -0.0777 | -53.0647
-8.5 | -0.5213 | 0.01026 | -0.0767 | -50.809
-8 | -0.4774 | 0.00985 | -0.0754 | -48.467
-7.5 | -0.4319 | 0.00948 | -0.0744 | -45.5591
-7 | -0.386 | 0.00913 | -0.0735 | -42.2782
-6.5 | -0.3407 | 0.00877 | -0.0723 | -38.8483
-6 | -0.297 | 0.00839 | -0.0709 | -35.3993
-5.5 | -0.2522 | 0.00803 | -0.0696 | -31.4072
-5 | -0.2149 | 0.0075 | -0.0669 | -28.6533
-4.5 | -0.1749 | 0.00708 | -0.0646 | -24.7034
-4 | -0.1369 | 0.00663 | -0.0618 | -20.6486
-3.5 | -0.1017 | 0.00616 | -0.0585 | -16.5097
-3 | -0.0707 | 0.00567 | -0.0542 | -12.4691
-2.5 | -0.0471 | 0.00513 | -0.0484 | -9.1813
-2 | -0.0296 | 0.00466 | -0.0409 | -6.3519
-1.5 | -0.0271 | 0.00406 | -0.03 | -6.6749
-1 | -0.0095 | 0.00311 | -0.0225 | -3.0547
-0.5 | 0.039 | 0.00283 | -0.0215 | 13.7809
0 | 0.0982 | 0.00279 | -0.0228 | 35.1971
0.5 | 0.157 | 0.00279 | -0.0239 | 56.2724
1 | 0.2136 | 0.00289 | -0.0246 | 73.91
2 | 0.2535 | 0.00392 | -0.0101 | 64.6684
2.5 | 0.2093 | 0.00523 | 0.0103 | 40.0191
3 | 0.2245 | 0.00599 | 0.0178 | 37.4791
3.5 | 0.2445 | 0.00675 | 0.0241 | 36.2222
4 | 0.2757 | 0.00735 | 0.0282 | 37.5102
4.5 | 0.304 | 0.00805 | 0.0326 | 37.764
5 | 0.3411 | 0.00859 | 0.0354 | 39.709
5.5 | 0.3766 | 0.00919 | 0.0383 | 40.9793
6 | 0.4166 | 0.0097 | 0.0404 | 42.9485
6.5 | 0.4567 | 0.01021 | 0.0425 | 44.7307
7 | 0.497 | 0.01073 | 0.0444 | 46.3187
7.5 | 0.5387 | 0.01123 | 0.046 | 47.9697
8 | 0.5822 | 0.01169 | 0.0473 | 49.8033
8.5 | 0.6265 | 0.01213 | 0.0484 | 51.6488
9 | 0.6688 | 0.01264 | 0.0498 | 52.9114
9.5 | 0.7111 | 0.01317 | 0.0511 | 53.9939
10 | 0.7538 | 0.01372 | 0.0523 | 54.9417
10.5 | 0.7978 | 0.01422 | 0.0533 | 56.1041
11 | 0.8388 | 0.01483 | 0.0546 | 56.561
11.5 | 0.8784 | 0.01552 | 0.0562 | 56.5979
12 | 0.9205 | 0.01614 | 0.0572 | 57.0322
12.5 | 0.9608 | 0.01684 | 0.0585 | 57.0546
13 | 0.9977 | 0.01767 | 0.0602 | 56.4629
13.5 | 1.0345 | 0.01854 | 0.0619 | 55.7983
14 | 1.0705 | 0.01949 | 0.0635 | 54.9256
14.5 | 1.1041 | 0.02053 | 0.0654 | 53.7798
15 | 1.1368 | 0.02163 | 0.0673 | 52.5566
15.5 | 1.1716 | 0.02267 | 0.0689 | 51.6806
16 | 1.202 | 0.02395 | 0.0709 | 50.1879
16.5 | 1.2312 | 0.02535 | 0.0728 | 48.568
17 | 1.2578 | 0.02691 | 0.0749 | 46.741
17.5 | 1.2875 | 0.02838 | 0.0765 | 45.3665
18 | 1.3153 | 0.03001 | 0.078 | 43.8287
18.5 | 1.3402 | 0.03188 | 0.0797 | 42.0389
19 | 1.3656 | 0.03373 | 0.0812 | 40.4862
19.5 | 1.3855 | 0.03604 | 0.0829 | 38.4434
20 | 1.4055 | 0.03844 | 0.0843 | 36.5635

## 101. Re 8M Mach 0.25 (1)
BIGFOIL.COM POLAR EXPORT
NACA67-119 a=0.8
NACA67-119 a=0.8 |  |  |  | Cl Max: | 1.327 | at alpha= | 12.5 | deg
JavaFoil+Calcfoil stall+Eppler ext transition |  |  |  | L/D Max: | 90.722 | at alpha= | 8.5 | deg
Re: | 8000000 |  |  | Cd Min: | 0.00283 | at alpha= | -0.5 | deg
Mach: | 0.25 |  |  | Cl=0 at alpha= | -0.83077 | deg
|  |  |  | @ Cl=0.1, Cd= | 0.0029966
|  |  |  | @ Cl=0.4, Cd= | 0.0056245
|  |  |  | @ Cl=0.6, Cd= | 0.0076782
alpha (deg) | Cl | Cd | Cm | Cl/Cd
-18.5 | -0.772 | 0.13425 | 0.022 | -5.747
-18 | -0.826 | 0.11888 | 0.023 | -6.945
-17.5 | -0.873 | 0.10916 | 0.023 | -7.998
-17 | -0.949 | 0.07529 | 0.025 | -12.609
-16.5 | -1.073 | 0.03369 | 0.028 | -31.844
-16 | -1.12 | 0.02784 | 0.027 | -40.221
-15.5 | -1.153 | 0.02498 | 0.026 | -46.149
-15 | -1.178 | 0.02287 | 0.025 | -51.513
-14.5 | -1.197 | 0.02107 | 0.023 | -56.823
-14 | -1.209 | 0.01961 | 0.022 | -61.626
-13.5 | -1.213 | 0.01844 | 0.021 | -65.765
-13 | -1.21 | 0.0173 | 0.019 | -69.923
-12.5 | -1.2 | 0.0164 | 0.018 | -73.196
-12 | -1.182 | 0.01563 | 0.016 | -75.642
-11.5 | -1.157 | 0.0148 | 0.015 | -78.18
-11 | -1.128 | 0.01398 | 0.013 | -80.667
-10.5 | -1.094 | 0.01331 | 0.012 | -82.179
-10 | -1.056 | 0.0127 | 0.01 | -83.128
-9.5 | -1.014 | 0.01214 | 0.009 | -83.577
-9 | -0.97 | 0.01156 | 0.007 | -83.848
-8.5 | -0.922 | 0.01105 | 0.005 | -83.443
-8 | -0.871 | 0.01052 | 0.004 | -82.862
-7.5 | -0.819 | 0.01009 | 0.002 | -81.124
-7 | -0.764 | 0.00968 | 0.001 | -78.882
-6.5 | -0.707 | 0.00928 | -0.001 | -76.16
-6 | -0.649 | 0.00898 | -0.003 | -72.23
-5.5 | -0.589 | 0.00866 | -0.004 | -68.002
-5 | -0.529 | 0.00837 | -0.006 | -63.132
-4.5 | -0.467 | 0.00808 | -0.008 | -57.759
-4 | -0.404 | 0.00708 | -0.009 | -57.112
-3.5 | -0.341 | 0.00654 | -0.011 | -52.181
-3 | -0.278 | 0.00581 | -0.012 | -47.902
-2.5 | -0.214 | 0.0053 | -0.014 | -40.429
-2 | -0.15 | 0.00498 | -0.016 | -30.208
-1.5 | -0.087 | 0.00427 | -0.017 | -20.238
-1 | -0.022 | 0.00354 | -0.019 | -6.17
-0.5 | 0.043 | 0.00283 | -0.021 | 15.29
0 | 0.108 | 0.00302 | -0.022 | 35.808
0.5 | 0.173 | 0.00303 | -0.024 | 57.015
1 | 0.237 | 0.0038 | -0.026 | 62.431
1.5 | 0.301 | 0.00418 | -0.027 | 72.149
2 | 0.365 | 0.00541 | -0.029 | 67.482
2.5 | 0.427 | 0.00579 | -0.031 | 73.785
3 | 0.49 | 0.00654 | -0.032 | 74.891
3.5 | 0.553 | 0.00714 | -0.034 | 77.45
4 | 0.615 | 0.00785 | -0.035 | 78.261
4.5 | 0.676 | 0.00843 | -0.037 | 80.165
5 | 0.737 | 0.00932 | -0.039 | 79.086
5.5 | 0.797 | 0.00968 | -0.04 | 82.365
6 | 0.856 | 0.01009 | -0.042 | 84.876
6.5 | 0.914 | 0.01049 | -0.043 | 87.11
7 | 0.969 | 0.0109 | -0.045 | 88.875
7.5 | 1.021 | 0.01136 | -0.046 | 89.831
8 | 1.071 | 0.01182 | -0.048 | 90.568
8.5 | 1.117 | 0.01231 | -0.049 | 90.722
9 | 1.16 | 0.01286 | -0.051 | 90.212
9.5 | 1.199 | 0.01341 | -0.052 | 89.427
10 | 1.234 | 0.014 | -0.054 | 88.134
10.5 | 1.264 | 0.01519 | -0.055 | 83.21
11 | 1.289 | 0.01597 | -0.057 | 80.668
11.5 | 1.308 | 0.01683 | -0.058 | 77.705
12 | 1.321 | 0.01767 | -0.06 | 74.752
12.5 | 1.327 | 0.01851 | -0.061 | 71.706
13 | 1.327 | 0.01954 | -0.062 | 67.939
13.5 | 1.321 | 0.02079 | -0.064 | 63.528
14 | 1.307 | 0.02211 | -0.065 | 59.086
14.5 | 1.285 | 0.02371 | -0.066 | 54.191
15 | 1.256 | 0.0257 | -0.067 | 48.884
15.5 | 1.22 | 0.02788 | -0.068 | 43.777
16 | 1.178 | 0.03082 | -0.069 | 38.216
16.5 | 1.123 | 0.03618 | -0.07 | 31.045
17 | 0.993 | 0.07317 | -0.062 | 13.57
17.5 | 0.906 | 0.10499 | -0.056 | 8.633

## 102. Re 8M Mach 0.25 (2)
BIGFOIL.COM POLAR EXPORT
NACA67-119 a=0.8
NACA67-119 a=0.8 |  |  |  | Cl Max: | 1.3781 | at alpha= | 20 | deg
XFOIL ncrit=9 |  |  |  | L/D Max: | 84.3396 | at alpha= | 1.5 | deg
Re: | 8000000 |  |  | Cd Min: | 0.04822 | at alpha= | 20 | deg
Mach: | 0.25 |  |  | Cl=0 at alpha= | -0.88953 | deg
|  |  |  | @ Cl=0.1, Cd= | 0.0028205
|  |  |  | @ Cl=0.4, Cd= | 0.010159
|  |  |  | @ Cl=0.6, Cd= | 0.012676
alpha (deg) | Cl | Cd | Cm | Cl/Cd
-20 | -1.2947 | 0.04206 | -0.1313 | -30.7822
-19.5 | -1.2862 | 0.03829 | -0.1297 | -33.591
-19 | -1.2696 | 0.03526 | -0.1279 | -36.0068
-18.5 | -1.2515 | 0.0325 | -0.1258 | -38.5077
-18 | -1.2321 | 0.02996 | -0.1234 | -41.1248
-17.5 | -1.2047 | 0.02802 | -0.1212 | -42.9943
-17 | -1.1783 | 0.02616 | -0.1187 | -45.042
-16.5 | -1.1533 | 0.02431 | -0.1158 | -47.4414
-16 | -1.1237 | 0.02275 | -0.1131 | -49.3934
-15.5 | -1.0907 | 0.02142 | -0.1108 | -50.9197
-15 | -1.055 | 0.02024 | -0.1085 | -52.1245
-14.5 | -1.0193 | 0.01912 | -0.1062 | -53.3107
-14 | -0.98 | 0.01816 | -0.1042 | -53.9648
-13.5 | -0.9431 | 0.01717 | -0.1019 | -54.9272
-13 | -0.9047 | 0.01626 | -0.0997 | -55.6396
-12.5 | -0.8626 | 0.01553 | -0.0979 | -55.5441
-12 | -0.8206 | 0.01482 | -0.0961 | -55.3711
-11.5 | -0.781 | 0.01406 | -0.0938 | -55.5477
-11 | -0.737 | 0.01347 | -0.0923 | -54.7142
-10.5 | -0.6946 | 0.01285 | -0.0904 | -54.0545
-10 | -0.6522 | 0.01226 | -0.0885 | -53.1974
-9.5 | -0.6071 | 0.01176 | -0.087 | -51.6241
-9 | -0.5616 | 0.01126 | -0.0856 | -49.8757
-8.5 | -0.5159 | 0.0108 | -0.0842 | -47.7685
-8 | -0.4705 | 0.01034 | -0.0828 | -45.5029
-7.5 | -0.4223 | 0.00997 | -0.0818 | -42.3571
-7 | -0.3759 | 0.00956 | -0.0805 | -39.3201
-6.5 | -0.3303 | 0.00916 | -0.079 | -36.059
-6 | -0.2833 | 0.00879 | -0.0777 | -32.2298
-5.5 | -0.2371 | 0.00842 | -0.0763 | -28.1591
-4.5 | -0.158 | 0.0074 | -0.071 | -21.3514
-4 | -0.1199 | 0.00692 | -0.068 | -17.3266
-3.5 | -0.0837 | 0.00643 | -0.0646 | -13.0171
-3 | -0.0541 | 0.00586 | -0.0598 | -9.2321
-2.5 | -0.0292 | 0.0053 | -0.0539 | -5.5094
-2 | -0.0135 | 0.00473 | -0.0459 | -2.8541
-1.5 | -0.0242 | 0.00406 | -0.0319 | -5.9606
-1 | -0.0114 | 0.00309 | -0.023 | -3.6893
-0.5 | 0.0402 | 0.00285 | -0.0222 | 14.1053
0 | 0.101 | 0.00282 | -0.0234 | 35.8156
0.5 | 0.162 | 0.00281 | -0.0247 | 57.6512
1 | 0.2198 | 0.00292 | -0.0252 | 75.274
1.5 | 0.2682 | 0.00318 | -0.0237 | 84.3396
2 | 0.2562 | 0.00385 | -0.0091 | 66.5455
2.5 | 0.2048 | 0.00533 | 0.013 | 38.424
3 | 0.2187 | 0.00615 | 0.021 | 35.561
3.5 | 0.2339 | 0.00703 | 0.0285 | 33.2717
4 | 0.2619 | 0.00774 | 0.0334 | 33.8372
4.5 | 0.2928 | 0.00843 | 0.0377 | 34.7331
5 | 0.328 | 0.00907 | 0.0411 | 36.1632
5.5 | 0.3667 | 0.00966 | 0.0437 | 37.9607
6 | 0.4061 | 0.01025 | 0.0463 | 39.6195
6.5 | 0.4459 | 0.01085 | 0.0487 | 41.0968
7 | 0.489 | 0.01137 | 0.0505 | 43.0079
7.5 | 0.5335 | 0.01186 | 0.052 | 44.9831
8 | 0.5765 | 0.01241 | 0.0538 | 46.4545
8.5 | 0.6215 | 0.01292 | 0.0552 | 48.1037
9 | 0.6677 | 0.01342 | 0.0564 | 49.7541
9.5 | 0.711 | 0.01402 | 0.0581 | 50.7133
10 | 0.7542 | 0.01465 | 0.0597 | 51.4812
10.5 | 0.7993 | 0.01523 | 0.0611 | 52.4819
11 | 0.8427 | 0.0159 | 0.0626 | 53
11.5 | 0.884 | 0.01666 | 0.0644 | 53.0612
12 | 0.925 | 0.01747 | 0.0663 | 52.9479
12.5 | 0.9667 | 0.01827 | 0.068 | 52.9119
13 | 1.0038 | 0.01929 | 0.0703 | 52.0373
13.5 | 1.0403 | 0.02038 | 0.0725 | 51.0451
14 | 1.0763 | 0.02152 | 0.0748 | 50.0139
14.5 | 1.1109 | 0.02277 | 0.0772 | 48.7879
15 | 1.1454 | 0.02407 | 0.0794 | 47.5862
15.5 | 1.1781 | 0.0255 | 0.0818 | 46.2
16 | 1.2073 | 0.02715 | 0.0844 | 44.4678
16.5 | 1.2355 | 0.02895 | 0.0869 | 42.677
17 | 1.2642 | 0.03081 | 0.0892 | 41.0321
17.5 | 1.291 | 0.03285 | 0.0914 | 39.2998
18 | 1.3154 | 0.03516 | 0.0935 | 37.4118
18.5 | 1.3362 | 0.03785 | 0.0956 | 35.3025
19.5 | 1.3662 | 0.04442 | 0.0993 | 30.7564
20 | 1.3781 | 0.04822 | 0.1006 | 28.5794

## 103. Re 8M Mach 0.50 (1)
BIGFOIL.COM POLAR EXPORT
NACA67-119 a=0.8
NACA67-119 a=0.8 |  |  |  | Cl Max: | 1.21 | at alpha= | 20 | deg
JavaFoil+Calcfoil stall+Eppler ext transition |  |  |  | L/D Max: | 80.494 | at alpha= | 6.5 | deg
Re: | 8000000 |  |  | Cd Min: | 0.00335 | at alpha= | -0.5 | deg
Mach: | 0.5 |  |  | Cl=0 at alpha= | -0.83333 | deg
|  |  |  | @ Cl=0.1, Cd= | 0.0033789
|  |  |  | @ Cl=0.4, Cd= | 0.0058137
|  |  |  | @ Cl=0.6, Cd= | 0.0078168
alpha (deg) | Cl | Cd | Cm | Cl/Cd
-20 | -1.094 | 0.14917 | 0.028 | -7.334
-19.5 | -1.061 | 0.14697 | 0.026 | -7.222
-19 | -1.044 | 0.14152 | 0.027 | -7.378
-18.5 | -1.016 | 0.13469 | 0.026 | -7.543
-18 | -0.984 | 0.13061 | 0.024 | -7.53
-17.5 | -0.949 | 0.12881 | 0.022 | -7.371
-17 | -0.92 | 0.12499 | 0.02 | -7.36
-16.5 | -0.898 | 0.12275 | 0.021 | -7.314
-16 | -0.865 | 0.11804 | 0.018 | -7.329
-15.5 | -0.835 | 0.11219 | 0.017 | -7.445
-15 | -0.806 | 0.10759 | 0.016 | -7.494
-14.5 | -0.779 | 0.11238 | 0.015 | -6.928
-14 | -0.753 | 0.10048 | 0.014 | -7.49
-13.5 | -0.722 | 0.09762 | 0.013 | -7.396
-13 | -0.695 | 0.08863 | 0.012 | -7.838
-12.5 | -0.669 | 0.08025 | 0.012 | -8.336
-12 | -0.637 | 0.08713 | 0.009 | -7.306
-11.5 | -0.609 | 0.08025 | 0.009 | -7.587
-11 | -0.585 | 0.06986 | 0.009 | -8.367
-10.5 | -0.552 | 0.07546 | 0.007 | -7.314
-10 | -0.532 | 0.0604 | 0.007 | -8.816
-9.5 | -0.804 | 0.01679 | 0.009 | -47.905
-9 | -0.917 | 0.01495 | 0.008 | -61.345
-8.5 | -0.928 | 0.01383 | 0.006 | -67.058
-8 | -0.907 | 0.01286 | 0.004 | -70.568
-7.5 | -0.871 | 0.01199 | 0.002 | -72.642
-7 | -0.824 | 0.01146 | 0.001 | -71.955
-6.5 | -0.771 | 0.01079 | -0.001 | -71.4
-6 | -0.712 | 0.01029 | -0.003 | -69.182
-5.5 | -0.65 | 0.00983 | -0.005 | -66.049
-5 | -0.585 | 0.00943 | -0.007 | -62.007
-4.5 | -0.517 | 0.00903 | -0.008 | -57.257
-4 | -0.449 | 0.00867 | -0.01 | -51.776
-3.5 | -0.379 | 0.00773 | -0.012 | -49.062
-3 | -0.309 | 0.00688 | -0.014 | -44.891
-2.5 | -0.238 | 0.00629 | -0.016 | -37.921
-2 | -0.167 | 0.00548 | -0.017 | -30.511
-1.5 | -0.096 | 0.00463 | -0.019 | -20.796
-1 | -0.024 | 0.00375 | -0.021 | -6.489
-0.5 | 0.048 | 0.00335 | -0.023 | 14.352
0 | 0.12 | 0.00339 | -0.025 | 35.485
0.5 | 0.193 | 0.0034 | -0.027 | 56.598
1 | 0.264 | 0.00396 | -0.029 | 66.626
1.5 | 0.336 | 0.00436 | -0.03 | 76.945
2 | 0.406 | 0.00595 | -0.032 | 68.309
2.5 | 0.475 | 0.00639 | -0.034 | 74.382
3 | 0.545 | 0.00749 | -0.036 | 72.715
3.5 | 0.614 | 0.0079 | -0.037 | 77.708
4 | 0.682 | 0.00887 | -0.039 | 76.911
4.5 | 0.749 | 0.01013 | -0.041 | 73.97
5 | 0.815 | 0.0106 | -0.043 | 76.911
5.5 | 0.879 | 0.01115 | -0.045 | 78.856
6 | 0.941 | 0.01182 | -0.046 | 79.65
6.5 | 1 | 0.01242 | -0.048 | 80.494
7 | 1.049 | 0.01316 | -0.05 | 79.738
7.5 | 1.09 | 0.01386 | -0.052 | 78.64
8 | 1.117 | 0.01461 | -0.053 | 76.404
8.5 | 1.12 | 0.01546 | -0.055 | 72.447
9 | 1.075 | 0.01778 | -0.057 | 60.468
9.5 | 0.709 | 0.01988 | -0.058 | 35.668
10 | 0.622 | 0.06668 | -0.036 | 9.329
10.5 | 0.645 | 0.07351 | -0.032 | 8.778
11 | 0.807 | 0.02246 | -0.063 | 35.939
11.5 | 0.705 | 0.07694 | -0.037 | 9.161
12 | 0.731 | 0.08662 | -0.036 | 8.433
12.5 | 0.777 | 0.07326 | -0.047 | 10.602
13 | 0.789 | 0.08798 | -0.041 | 8.971
13.5 | 0.814 | 0.09772 | -0.039 | 8.333
14 | 0.848 | 0.09921 | -0.045 | 8.55
14.5 | 0.87 | 0.11101 | -0.042 | 7.838
15 | 0.897 | 0.10998 | -0.042 | 8.16
15.5 | 0.929 | 0.11431 | -0.046 | 8.124
16 | 0.966 | 0.11457 | -0.052 | 8.432
16.5 | 0.992 | 0.12419 | -0.052 | 7.986
17 | 1.011 | 0.12564 | -0.048 | 8.044
17.5 | 1.046 | 0.12879 | -0.054 | 8.123
18 | 1.086 | 0.12707 | -0.059 | 8.548
18.5 | 1.111 | 0.13808 | -0.059 | 8.043
19 | 1.126 | 0.14213 | -0.056 | 7.923
19.5 | 1.165 | 0.13957 | -0.061 | 8.349
20 | 1.21 | 0.13362 | -0.067 | 9.056

## 104. Re 8M Mach 0.50 (2)
BIGFOIL.COM POLAR EXPORT
NACA67-119 a=0.8
NACA67-119 a=0.8 |  |  |  | Cl Max: | 1.0329 | at alpha= | 13.5 | deg
XFOIL ncrit=9 |  |  |  | L/D Max: | 95.1875 | at alpha= | 1.5 | deg
Re: | 8000000 |  |  | Cd Min: | 0.1303 | at alpha= | 18.5 | deg
Mach: | 0.5 |  |  | Cl=0 at alpha= | -0.84297 | deg
|  |  |  | @ Cl=0.1, Cd= | 0.0030183
|  |  |  | @ Cl=0.4, Cd= | 0.013306
|  |  |  | @ Cl=0.6, Cd= | 0.016178
alpha (deg) | Cl | Cd | Cm | Cl/Cd
-17.5 | -0.5891 | 0.1113 | -0.1355 | -5.2929
-17 | -0.6164 | 0.09951 | -0.1429 | -6.1944
-16.5 | -0.6458 | 0.08752 | -0.1505 | -7.3789
-16 | -0.6712 | 0.07599 | -0.1579 | -8.8327
-15.5 | -0.6955 | 0.06533 | -0.1643 | -10.646
-15 | -0.7281 | 0.05504 | -0.169 | -13.2286
-14.5 | -0.7599 | 0.0462 | -0.1705 | -16.4481
-14 | -0.7947 | 0.03844 | -0.1688 | -20.6738
-13.5 | -0.826 | 0.03199 | -0.1642 | -25.8206
-13 | -0.8483 | 0.02679 | -0.1573 | -31.6648
-12.5 | -0.8484 | 0.02317 | -0.1499 | -36.6163
-12 | -0.8266 | 0.02074 | -0.1434 | -39.8554
-11.5 | -0.7916 | 0.019 | -0.1377 | -41.6632
-11 | -0.7454 | 0.01779 | -0.1334 | -41.8999
-10.5 | -0.6993 | 0.01665 | -0.1293 | -42
-10 | -0.6492 | 0.01571 | -0.1258 | -41.324
-9.5 | -0.5976 | 0.01488 | -0.1227 | -40.1613
-9 | -0.5482 | 0.01406 | -0.1195 | -38.99
-8.5 | -0.4956 | 0.01337 | -0.1168 | -37.0681
-8 | -0.4416 | 0.01277 | -0.1146 | -34.581
-7.5 | -0.3897 | 0.01215 | -0.1121 | -32.0741
-7 | -0.3363 | 0.01161 | -0.1101 | -28.9664
-6.5 | -0.2825 | 0.01111 | -0.1082 | -25.4275
-6 | -0.229 | 0.01063 | -0.1064 | -21.5428
-5.5 | -0.1784 | 0.01011 | -0.1042 | -17.6459
-5 | -0.133 | 0.00951 | -0.1011 | -13.9853
-4.5 | -0.0872 | 0.00896 | -0.0981 | -9.7321
-4 | -0.0485 | 0.0083 | -0.0939 | -5.8434
-3 | 0.0191 | 0.00699 | -0.0836 | 2.7325
-2.5 | 0.0375 | 0.00614 | -0.0753 | 6.1075
-2 | 0.033 | 0.00503 | -0.0624 | 6.5606
-1.5 | -0.0082 | 0.00397 | -0.0408 | -2.0655
-1 | -0.0201 | 0.00314 | -0.0249 | -6.4013
-0.5 | 0.0439 | 0.00301 | -0.025 | 14.5847
0 | 0.1111 | 0.00302 | -0.0258 | 36.7881
0.5 | 0.1801 | 0.003 | -0.027 | 60.0333
1 | 0.2466 | 0.00309 | -0.0276 | 79.8058
1.5 | 0.3046 | 0.0032 | -0.0264 | 95.1875
2 | 0.2672 | 0.00389 | -0.0047 | 68.6889
2.5 | 0.1994 | 0.00573 | 0.0215 | 34.7993
3 | 0.1943 | 0.00701 | 0.0344 | 27.7175
3.5 | 0.1883 | 0.00847 | 0.047 | 22.2314
4 | 0.2107 | 0.00949 | 0.0541 | 22.2023
4.5 | 0.2443 | 0.01034 | 0.0591 | 23.6267
5 | 0.2822 | 0.01114 | 0.0633 | 25.3321
5.5 | 0.3204 | 0.01199 | 0.0673 | 26.7223
6.5 | 0.4105 | 0.01348 | 0.0733 | 30.4525
7 | 0.4577 | 0.01424 | 0.076 | 32.1419
7.5 | 0.509 | 0.01492 | 0.0782 | 34.1153
8 | 0.5615 | 0.01559 | 0.0802 | 36.0167
8.5 | 0.6119 | 0.01636 | 0.0828 | 37.4022
9 | 0.6617 | 0.0172 | 0.0855 | 38.4709
9.5 | 0.7135 | 0.018 | 0.0881 | 39.6389
10 | 0.764 | 0.01893 | 0.091 | 40.3592
10.5 | 0.812 | 0.02002 | 0.0943 | 40.5594
11 | 0.8622 | 0.02109 | 0.0975 | 40.8819
11.5 | 0.9065 | 0.02248 | 0.1015 | 40.3247
12 | 0.9526 | 0.0239 | 0.1055 | 39.8577
12.5 | 0.9934 | 0.02569 | 0.1101 | 38.6687
13 | 1.0238 | 0.02809 | 0.1156 | 36.4471
13.5 | 1.0329 | 0.03174 | 0.1222 | 32.5425
14 | 1.0119 | 0.03735 | 0.1289 | 27.0924
14.5 | 0.9856 | 0.044 | 0.1333 | 22.4
15 | 0.9516 | 0.05214 | 0.1351 | 18.2509
15.5 | 0.9148 | 0.06165 | 0.134 | 14.8386
16 | 0.8852 | 0.07169 | 0.1303 | 12.3476
16.5 | 0.8546 | 0.08294 | 0.1243 | 10.3038
17 | 0.8309 | 0.09421 | 0.1174 | 8.8197
17.5 | 0.8004 | 0.10684 | 0.1093 | 7.4916
18 | 0.7766 | 0.11868 | 0.1017 | 6.5436
18.5 | 0.7555 | 0.1303 | 0.0943 | 5.7982

## 105. Re 10M Mach 0.00 (1)
BIGFOIL.COM POLAR EXPORT
NACA67-119 a=0.8
NACA67-119 a=0.8 |  |  |  | Cl Max: | 1.433 | at alpha= | 15 | deg
JavaFoil+Calcfoil stall+Eppler ext transition |  |  |  | L/D Max: | 97.883 | at alpha= | 9 | deg
Re: | 10000000 |  |  | Cd Min: | 0.00351 | at alpha= | 0 | deg
Mach: | 0 |  |  | Cl=0 at alpha= | -0.83333 | deg
|  |  |  | @ Cl=0.1, Cd= | 0.0035394
|  |  |  | @ Cl=0.4, Cd= | 0.0059
|  |  |  | @ Cl=0.6, Cd= | 0.007576
alpha (deg) | Cl | Cd | Cm | Cl/Cd
-20 | -1.155 | 0.06948 | 0.033 | -16.618
-19.5 | -1.243 | 0.03558 | 0.035 | -34.943
-19 | -1.266 | 0.0318 | 0.034 | -39.794
-18.5 | -1.282 | 0.0293 | 0.033 | -43.767
-18 | -1.297 | 0.02726 | 0.032 | -47.569
-17.5 | -1.308 | 0.02537 | 0.031 | -51.562
-17 | -1.317 | 0.02362 | 0.029 | -55.749
-16.5 | -1.323 | 0.02182 | 0.028 | -60.65
-16 | -1.325 | 0.02057 | 0.027 | -64.414
-15.5 | -1.323 | 0.01943 | 0.026 | -68.099
-15 | -1.317 | 0.01841 | 0.024 | -71.552
-14.5 | -1.308 | 0.01737 | 0.023 | -75.32
-14 | -1.294 | 0.01655 | 0.021 | -78.235
-13.5 | -1.277 | 0.01583 | 0.02 | -80.64
-13 | -1.256 | 0.01513 | 0.019 | -82.974
-12.5 | -1.231 | 0.01439 | 0.017 | -85.544
-12 | -1.201 | 0.01364 | 0.016 | -88.049
-11.5 | -1.166 | 0.013 | 0.014 | -89.691
-11 | -1.129 | 0.01249 | 0.013 | -90.369
-10.5 | -1.089 | 0.01195 | 0.011 | -91.096
-10 | -1.046 | 0.01146 | 0.01 | -91.267
-9.5 | -1.001 | 0.01102 | 0.008 | -90.769
-9 | -0.953 | 0.01053 | 0.007 | -90.563
-8.5 | -0.904 | 0.01005 | 0.005 | -89.912
-8 | -0.852 | 0.00964 | 0.004 | -88.378
-7.5 | -0.799 | 0.0093 | 0.002 | -85.922
-7 | -0.744 | 0.00891 | 0.001 | -83.573
-6.5 | -0.688 | 0.00862 | -0.001 | -79.87
-6 | -0.631 | 0.00832 | -0.003 | -75.834
-5.5 | -0.573 | 0.00804 | -0.004 | -71.228
-5 | -0.513 | 0.00777 | -0.006 | -66.05
-4.5 | -0.453 | 0.00751 | -0.007 | -60.374
-4 | -0.393 | 0.00723 | -0.009 | -54.311
-3.5 | -0.331 | 0.0066 | -0.011 | -50.198
-3 | -0.27 | 0.00605 | -0.012 | -44.591
-2.5 | -0.208 | 0.00543 | -0.014 | -38.303
-2 | -0.146 | 0.00508 | -0.015 | -28.741
-1.5 | -0.084 | 0.00458 | -0.017 | -18.301
-1 | -0.021 | 0.00418 | -0.019 | -5.046
-0.5 | 0.042 | 0.00388 | -0.02 | 10.788
0 | 0.105 | 0.00351 | -0.022 | 29.797
0.5 | 0.167 | 0.00393 | -0.023 | 42.536
1 | 0.229 | 0.00455 | -0.025 | 50.448
1.5 | 0.292 | 0.00517 | -0.026 | 56.435
2 | 0.354 | 0.00544 | -0.028 | 65.035
2.5 | 0.414 | 0.00604 | -0.03 | 68.545
3 | 0.475 | 0.00646 | -0.031 | 73.632
3.5 | 0.536 | 0.00693 | -0.033 | 77.396
4 | 0.597 | 0.00754 | -0.034 | 79.091
4.5 | 0.657 | 0.00826 | -0.036 | 79.508
5 | 0.716 | 0.00866 | -0.037 | 82.647
5.5 | 0.775 | 0.00899 | -0.039 | 86.154
6 | 0.832 | 0.00932 | -0.04 | 89.334
6.5 | 0.889 | 0.00966 | -0.042 | 92.042
7 | 0.944 | 0.01005 | -0.043 | 93.928
7.5 | 0.996 | 0.01041 | -0.045 | 95.743
8 | 1.047 | 0.01079 | -0.046 | 97.022
8.5 | 1.095 | 0.01123 | -0.048 | 97.531
9 | 1.141 | 0.01166 | -0.049 | 97.883
9.5 | 1.184 | 0.01213 | -0.051 | 97.6
10 | 1.225 | 0.01262 | -0.052 | 97.068
10.5 | 1.262 | 0.01319 | -0.054 | 95.708
11 | 1.295 | 0.01419 | -0.055 | 91.273
11.5 | 1.326 | 0.0148 | -0.057 | 89.557
12 | 1.352 | 0.01543 | -0.058 | 87.67
12.5 | 1.376 | 0.01613 | -0.059 | 85.301
13 | 1.395 | 0.01698 | -0.061 | 82.114
13.5 | 1.41 | 0.01765 | -0.062 | 79.869
14 | 1.421 | 0.0187 | -0.063 | 75.974
14.5 | 1.429 | 0.01947 | -0.065 | 73.386
15 | 1.433 | 0.02041 | -0.066 | 70.187
15.5 | 1.432 | 0.02174 | -0.067 | 65.877
16 | 1.428 | 0.02296 | -0.068 | 62.205
16.5 | 1.421 | 0.0244 | -0.069 | 58.222
17 | 1.41 | 0.02588 | -0.07 | 54.486
17.5 | 1.398 | 0.02702 | -0.072 | 51.737
18 | 1.38 | 0.02933 | -0.072 | 47.063
18.5 | 1.362 | 0.03109 | -0.074 | 43.809
19 | 1.34 | 0.03337 | -0.074 | 40.165
19.5 | 1.316 | 0.03631 | -0.075 | 36.256
20 | 1.289 | 0.04019 | -0.076 | 32.069

## 106. Re 10M Mach 0.00 (2)
BIGFOIL.COM POLAR EXPORT
NACA67-119 a=0.8
NACA67-119 a=0.8 |  |  |  | Cl Max: | 1.4288 | at alpha= | 20 | deg
XFOIL ncrit=9 |  |  |  | L/D Max: | 64.0169 | at alpha= | 1.5 | deg
Re: | 10000000 |  |  | Cd Min: | 0.03539 | at alpha= | 20 | deg
Mach: | 0 |  |  | Cl=0 at alpha= | -1.32 | deg
|  |  |  | @ Cl=0.1, Cd= | 0.0026509
|  |  |  | @ Cl=0.4, Cd= | 0.008972
|  |  |  | @ Cl=0.6, Cd= | 0.011252
alpha (deg) | Cl | Cd | Cm | Cl/Cd
-20 | -1.3547 | 0.02981 | -0.1068 | -45.4445
-19.5 | -1.3294 | 0.02813 | -0.1055 | -47.2592
-19 | -1.3046 | 0.02646 | -0.104 | -49.3046
-18.5 | -1.2791 | 0.02491 | -0.1023 | -51.3489
-18 | -1.2494 | 0.02361 | -0.1009 | -52.9183
-17.5 | -1.224 | 0.02217 | -0.0987 | -55.2097
-17 | -1.1933 | 0.02102 | -0.0971 | -56.7697
-16.5 | -1.1625 | 0.01991 | -0.0953 | -58.3877
-16 | -1.129 | 0.01891 | -0.0938 | -59.7039
-15.5 | -1.0935 | 0.01802 | -0.0924 | -60.6826
-15 | -1.0587 | 0.01716 | -0.0908 | -61.6958
-14.5 | -1.0198 | 0.01645 | -0.0897 | -61.9939
-14 | -0.9836 | 0.01564 | -0.0881 | -62.89
-13.5 | -0.9482 | 0.01485 | -0.0863 | -63.8519
-13 | -0.9079 | 0.01425 | -0.0851 | -63.7123
-12.5 | -0.8672 | 0.01369 | -0.0839 | -63.3455
-12 | -0.8293 | 0.01304 | -0.0822 | -63.5966
-11.5 | -0.7883 | 0.0125 | -0.0809 | -63.064
-11 | -0.746 | 0.01201 | -0.0798 | -62.1149
-10.5 | -0.7056 | 0.01146 | -0.0783 | -61.5707
-10 | -0.6631 | 0.01098 | -0.0771 | -60.3916
-9.5 | -0.619 | 0.01056 | -0.0761 | -58.6174
-9 | -0.5756 | 0.01012 | -0.0749 | -56.8775
-8.5 | -0.532 | 0.00972 | -0.0737 | -54.7325
-8 | -0.4872 | 0.00934 | -0.0727 | -52.1627
-7.5 | -0.4407 | 0.00902 | -0.0719 | -48.8581
-7 | -0.3962 | 0.00866 | -0.0708 | -45.7506
-6.5 | -0.3513 | 0.00832 | -0.0696 | -42.2236
-6 | -0.3051 | 0.00801 | -0.0687 | -38.0899
-5.5 | -0.2608 | 0.00767 | -0.0673 | -34.0026
-5 | -0.2212 | 0.00724 | -0.0651 | -30.5525
-4.5 | -0.1799 | 0.00685 | -0.0631 | -26.2628
-4 | -0.1436 | 0.0064 | -0.06 | -22.4375
-3.5 | -0.105 | 0.00603 | -0.0574 | -17.4129
-3 | -0.0708 | 0.00561 | -0.0538 | -12.6203
-2.5 | -0.0414 | 0.00514 | -0.0491 | -8.0545
-2 | -0.0152 | 0.00467 | -0.0436 | -3.2548
-1.5 | -0.0054 | 0.00422 | -0.0343 | -1.2796
-1 | 0.0096 | 0.00349 | -0.0263 | 2.7507
-0.5 | 0.0457 | 0.00283 | -0.0229 | 16.1484
0 | 0.0992 | 0.00265 | -0.023 | 37.434
0.5 | 0.1543 | 0.00271 | -0.0234 | 56.9373
1 | 0.1951 | 0.00312 | -0.0208 | 62.5321
1.5 | 0.2279 | 0.00356 | -0.0165 | 64.0169
2.5 | 0.1874 | 0.00545 | 0.0144 | 34.3853
3 | 0.2106 | 0.00609 | 0.0202 | 34.5813
4 | 0.2734 | 0.00721 | 0.0282 | 37.9196
4.5 | 0.3058 | 0.00781 | 0.0318 | 39.1549
5 | 0.3445 | 0.0083 | 0.0342 | 41.506
5.5 | 0.385 | 0.00876 | 0.0362 | 43.9498
6 | 0.4232 | 0.0093 | 0.0386 | 45.5054
6.5 | 0.4631 | 0.00982 | 0.0406 | 47.1589
7 | 0.5068 | 0.01025 | 0.0419 | 49.4439
7.5 | 0.5508 | 0.01067 | 0.0431 | 51.6214
8 | 0.5923 | 0.01117 | 0.0446 | 53.026
8.5 | 0.6355 | 0.01163 | 0.0459 | 54.6432
9 | 0.6801 | 0.01204 | 0.0468 | 56.4867
9.5 | 0.7229 | 0.01252 | 0.048 | 57.7396
10 | 0.7639 | 0.01306 | 0.0494 | 58.4916
10.5 | 0.8069 | 0.01356 | 0.0505 | 59.5059
11 | 0.8488 | 0.01412 | 0.0517 | 60.1133
11.5 | 0.8904 | 0.01468 | 0.0528 | 60.654
12 | 0.9288 | 0.01537 | 0.0544 | 60.4294
12.5 | 0.9687 | 0.01604 | 0.0556 | 60.3928
13 | 1.0085 | 0.01674 | 0.0569 | 60.2449
13.5 | 1.0437 | 0.0176 | 0.0587 | 59.3011
14 | 1.0787 | 0.01853 | 0.0604 | 58.2137
14.5 | 1.1151 | 0.01941 | 0.0618 | 57.4498
15 | 1.1477 | 0.02048 | 0.0637 | 56.04
15.5 | 1.1824 | 0.02147 | 0.0652 | 55.0722
16 | 1.2157 | 0.02254 | 0.0667 | 53.9352
16.5 | 1.2427 | 0.02395 | 0.0689 | 51.8873
17 | 1.2751 | 0.02512 | 0.0704 | 50.7604
17.5 | 1.3028 | 0.02655 | 0.0722 | 49.0697
18 | 1.3337 | 0.02788 | 0.0735 | 47.8372
18.5 | 1.3588 | 0.02958 | 0.0752 | 45.9364
19 | 1.3852 | 0.03127 | 0.0766 | 44.298
20 | 1.4288 | 0.03539 | 0.0796 | 40.373

## 107. Re 10M Mach 0.10 (1)
BIGFOIL.COM POLAR EXPORT
NACA67-119 a=0.8
NACA67-119 a=0.8 |  |  |  | Cl Max: | 1.415 | at alpha= | 15 | deg
JavaFoil+Calcfoil stall+Eppler ext transition |  |  |  | L/D Max: | 97.25 | at alpha= | 9 | deg
Re: | 10000000 |  |  | Cd Min: | 0.00351 | at alpha= | 0 | deg
Mach: | 0.1 |  |  | Cl=0 at alpha= | -0.83333 | deg
|  |  |  | @ Cl=0.1, Cd= | 0.0035402
|  |  |  | @ Cl=0.4, Cd= | 0.0058873
|  |  |  | @ Cl=0.6, Cd= | 0.00757
alpha (deg) | Cl | Cd | Cm | Cl/Cd
-20 | -1.07 | 0.09548 | 0.031 | -11.211
-19.5 | -1.118 | 0.07243 | 0.032 | -15.438
-19 | -1.218 | 0.03401 | 0.034 | -35.811
-18.5 | -1.241 | 0.03089 | 0.033 | -40.164
-18 | -1.26 | 0.02829 | 0.032 | -44.53
-17.5 | -1.276 | 0.02609 | 0.031 | -48.906
-17 | -1.289 | 0.0243 | 0.029 | -53.032
-16.5 | -1.298 | 0.02281 | 0.028 | -56.888
-16 | -1.304 | 0.02108 | 0.027 | -61.874
-15.5 | -1.306 | 0.01988 | 0.026 | -65.706
-15 | -1.303 | 0.0188 | 0.024 | -69.345
-14.5 | -1.297 | 0.01781 | 0.023 | -72.822
-14 | -1.286 | 0.01681 | 0.022 | -76.513
-13.5 | -1.271 | 0.01608 | 0.02 | -79.029
-13 | -1.252 | 0.01534 | 0.019 | -81.595
-12.5 | -1.228 | 0.01457 | 0.017 | -84.271
-12 | -1.2 | 0.01379 | 0.016 | -86.993
-11.5 | -1.166 | 0.01316 | 0.014 | -88.585
-11 | -1.13 | 0.01263 | 0.013 | -89.456
-10.5 | -1.09 | 0.01208 | 0.011 | -90.211
-10 | -1.048 | 0.01154 | 0.01 | -90.786
-9.5 | -1.003 | 0.01106 | 0.008 | -90.699
-9 | -0.956 | 0.01059 | 0.007 | -90.282
-8.5 | -0.907 | 0.01015 | 0.005 | -89.321
-8 | -0.855 | 0.00971 | 0.004 | -88.094
-7.5 | -0.802 | 0.00937 | 0.002 | -85.626
-7 | -0.748 | 0.00897 | 0.001 | -83.33
-6.5 | -0.691 | 0.00865 | -0.001 | -79.909
-6 | -0.634 | 0.00837 | -0.003 | -75.689
-5.5 | -0.575 | 0.0081 | -0.004 | -71.074
-5 | -0.516 | 0.00783 | -0.006 | -65.919
-4.5 | -0.456 | 0.00756 | -0.007 | -60.272
-4 | -0.394 | 0.00727 | -0.009 | -54.271
-3.5 | -0.333 | 0.00663 | -0.011 | -50.225
-3 | -0.271 | 0.00612 | -0.012 | -44.331
-2.5 | -0.209 | 0.00544 | -0.014 | -38.412
-2 | -0.147 | 0.0051 | -0.015 | -28.72
-1.5 | -0.084 | 0.00445 | -0.017 | -18.909
-1 | -0.021 | 0.00419 | -0.019 | -5.064
-0.5 | 0.042 | 0.00389 | -0.02 | 10.812
0 | 0.105 | 0.00351 | -0.022 | 29.945
0.5 | 0.168 | 0.00391 | -0.023 | 42.927
1 | 0.231 | 0.00457 | -0.025 | 50.461
1.5 | 0.293 | 0.0052 | -0.027 | 56.39
2 | 0.356 | 0.00544 | -0.028 | 65.324
2.5 | 0.416 | 0.00605 | -0.03 | 68.742
3 | 0.478 | 0.00647 | -0.031 | 73.818
3.5 | 0.539 | 0.007 | -0.033 | 77.015
4 | 0.6 | 0.00757 | -0.034 | 79.194
4.5 | 0.66 | 0.00828 | -0.036 | 79.635
5 | 0.719 | 0.00872 | -0.038 | 82.45
5.5 | 0.778 | 0.00904 | -0.039 | 86.05
6 | 0.836 | 0.00936 | -0.041 | 89.344
6.5 | 0.893 | 0.00975 | -0.042 | 91.615
7 | 0.948 | 0.0101 | -0.044 | 93.839
7.5 | 1 | 0.01048 | -0.045 | 95.466
8 | 1.051 | 0.01089 | -0.047 | 96.437
8.5 | 1.099 | 0.01131 | -0.048 | 97.115
9 | 1.144 | 0.01177 | -0.05 | 97.25
9.5 | 1.187 | 0.01223 | -0.051 | 97.078
10 | 1.227 | 0.01275 | -0.053 | 96.242
10.5 | 1.263 | 0.01337 | -0.054 | 94.474
11 | 1.296 | 0.01436 | -0.055 | 90.22
11.5 | 1.325 | 0.01499 | -0.057 | 88.355
12 | 1.35 | 0.01562 | -0.058 | 86.449
12.5 | 1.371 | 0.01635 | -0.06 | 83.854
13 | 1.388 | 0.01729 | -0.061 | 80.257
13.5 | 1.401 | 0.01797 | -0.062 | 77.953
14 | 1.41 | 0.01903 | -0.064 | 74.059
14.5 | 1.414 | 0.01983 | -0.065 | 71.332
15 | 1.415 | 0.02094 | -0.066 | 67.568
15.5 | 1.411 | 0.02225 | -0.067 | 63.413
16 | 1.403 | 0.02358 | -0.068 | 59.518
16.5 | 1.391 | 0.02511 | -0.07 | 55.417
17 | 1.376 | 0.02682 | -0.071 | 51.323
17.5 | 1.358 | 0.02849 | -0.072 | 47.679
18 | 1.336 | 0.03089 | -0.073 | 43.254
18.5 | 1.314 | 0.03251 | -0.074 | 40.416
19 | 1.288 | 0.03524 | -0.075 | 36.547
19.5 | 1.256 | 0.03957 | -0.075 | 31.748
20 | 1.211 | 0.04833 | -0.075 | 25.062

## 108. Re 10M Mach 0.10 (2)
BIGFOIL.COM POLAR EXPORT
NACA67-119 a=0.8
NACA67-119 a=0.8 |  |  |  | Cl Max: | 1.4278 | at alpha= | 20 | deg
XFOIL ncrit=9 |  |  |  | L/D Max: | 64.3944 | at alpha= | 1.5 | deg
Re: | 10000000 |  |  | Cd Min: | 0.03671 | at alpha= | 20 | deg
Mach: | 0.1 |  |  | Cl=0 at alpha= | -1.3416 | deg
|  |  |  | @ Cl=0.1, Cd= | 0.0026502
|  |  |  | @ Cl=0.4, Cd= | 0.009097
|  |  |  | @ Cl=0.6, Cd= | 0.011385
alpha (deg) | Cl | Cd | Cm | Cl/Cd
-20 | -1.3527 | 0.03104 | -0.1106 | -43.5793
-19.5 | -1.3308 | 0.02905 | -0.109 | -45.8107
-19 | -1.3069 | 0.02723 | -0.1073 | -47.9949
-18.5 | -1.279 | 0.02572 | -0.1058 | -49.7278
-18 | -1.2526 | 0.0242 | -0.1039 | -51.7603
-17.5 | -1.2229 | 0.02289 | -0.1022 | -53.4251
-17 | -1.195 | 0.02155 | -0.1001 | -55.4524
-16.5 | -1.1621 | 0.02047 | -0.0985 | -56.7709
-16 | -1.1321 | 0.01927 | -0.0964 | -58.7494
-15.5 | -1.0956 | 0.01838 | -0.095 | -59.6083
-15 | -1.0607 | 0.01747 | -0.0933 | -60.7155
-14.5 | -1.0226 | 0.0167 | -0.0919 | -61.2335
-14 | -0.9845 | 0.01594 | -0.0904 | -61.7629
-13.5 | -0.9495 | 0.01509 | -0.0884 | -62.9225
-13 | -0.9099 | 0.01444 | -0.087 | -63.0125
-12.5 | -0.8685 | 0.01387 | -0.0858 | -62.6172
-12 | -0.8288 | 0.01326 | -0.0843 | -62.5038
-11.5 | -0.7894 | 0.01264 | -0.0826 | -62.4525
-11 | -0.7464 | 0.01216 | -0.0815 | -61.3816
-10.5 | -0.7047 | 0.01161 | -0.0801 | -60.6977
-10 | -0.6631 | 0.0111 | -0.0786 | -59.7387
-9.5 | -0.6189 | 0.01066 | -0.0775 | -58.0582
-9 | -0.5747 | 0.01023 | -0.0764 | -56.1779
-8.5 | -0.5301 | 0.00983 | -0.0753 | -53.9268
-8 | -0.4863 | 0.00942 | -0.074 | -51.6242
-7.5 | -0.4394 | 0.00909 | -0.0732 | -48.3388
-7 | -0.3939 | 0.00874 | -0.0721 | -45.0686
-6.5 | -0.3492 | 0.00839 | -0.0709 | -41.621
-6 | -0.3031 | 0.00807 | -0.0698 | -37.5589
-5.5 | -0.2581 | 0.00773 | -0.0686 | -33.3894
-5 | -0.2184 | 0.00729 | -0.0663 | -29.9588
-4.5 | -0.1772 | 0.0069 | -0.0642 | -25.6812
-4 | -0.1404 | 0.00645 | -0.0612 | -21.7674
-3.5 | -0.1016 | 0.00607 | -0.0585 | -16.7381
-2.5 | -0.0375 | 0.00517 | -0.0503 | -7.2534
-2 | -0.0112 | 0.00469 | -0.0448 | -2.3881
-1.5 | -0.0045 | 0.00422 | -0.0347 | -1.0664
-1 | 0.0097 | 0.00349 | -0.0265 | 2.7794
-0.5 | 0.0457 | 0.00282 | -0.0229 | 16.2057
0 | 0.0998 | 0.00265 | -0.0231 | 37.6604
0.5 | 0.1553 | 0.00271 | -0.0236 | 57.3063
1 | 0.1966 | 0.00311 | -0.021 | 63.2154
1.5 | 0.2286 | 0.00355 | -0.0164 | 64.3944
2 | 0.2089 | 0.0043 | -0.0006 | 48.5814
2.5 | 0.1855 | 0.00548 | 0.0151 | 33.8504
3.5 | 0.2373 | 0.00673 | 0.0255 | 35.26
4 | 0.2714 | 0.00727 | 0.029 | 37.3315
4.5 | 0.3033 | 0.00789 | 0.0328 | 38.4411
5 | 0.3426 | 0.00837 | 0.0352 | 40.9319
5.5 | 0.3828 | 0.00885 | 0.0373 | 43.2542
6 | 0.4211 | 0.0094 | 0.0397 | 44.7979
6.5 | 0.4616 | 0.00991 | 0.0417 | 46.5792
7 | 0.5059 | 0.01034 | 0.0429 | 48.9265
7.5 | 0.5483 | 0.01082 | 0.0445 | 50.6747
8 | 0.5915 | 0.0113 | 0.0458 | 52.3451
8.5 | 0.6354 | 0.01174 | 0.047 | 54.1227
9 | 0.6803 | 0.01216 | 0.048 | 55.9457
9.5 | 0.7213 | 0.01271 | 0.0495 | 56.7506
10 | 0.7642 | 0.01322 | 0.0508 | 57.8064
10.5 | 0.8078 | 0.01372 | 0.0518 | 58.8776
11 | 0.8499 | 0.01429 | 0.053 | 59.4752
11.5 | 0.8898 | 0.01493 | 0.0546 | 59.5981
12 | 0.9299 | 0.01559 | 0.056 | 59.6472
12.5 | 0.9708 | 0.01626 | 0.0572 | 59.7048
13 | 1.0089 | 0.01704 | 0.0588 | 59.2077
13.5 | 1.0441 | 0.01794 | 0.0607 | 58.1996
14 | 1.0805 | 0.01885 | 0.0624 | 57.321
14.5 | 1.1161 | 0.01981 | 0.0641 | 56.3402
15 | 1.1492 | 0.02089 | 0.066 | 55.012
15.5 | 1.185 | 0.02188 | 0.0674 | 54.159
16 | 1.2148 | 0.02317 | 0.0695 | 52.4299
16.5 | 1.2457 | 0.02445 | 0.0713 | 50.9489
17 | 1.2762 | 0.02576 | 0.0731 | 49.5419
17.5 | 1.3054 | 0.02719 | 0.0748 | 48.0103
18 | 1.3341 | 0.02871 | 0.0764 | 46.4681
18.5 | 1.361 | 0.03039 | 0.0781 | 44.7845
19 | 1.384 | 0.03237 | 0.0798 | 42.7556
20 | 1.4278 | 0.03671 | 0.0829 | 38.894

## 109. Re 10M Mach 0.25 (1)
BIGFOIL.COM POLAR EXPORT
NACA67-119 a=0.8
NACA67-119 a=0.8 |  |  |  | Cl Max: | 1.328 | at alpha= | 12.5 | deg
JavaFoil+Calcfoil stall+Eppler ext transition |  |  |  | L/D Max: | 94.15 | at alpha= | 8.5 | deg
Re: | 10000000 |  |  | Cd Min: | 0.00366 | at alpha= | -0.5 | deg
Mach: | 0.25 |  |  | Cl=0 at alpha= | -0.83077 | deg
|  |  |  | @ Cl=0.1, Cd= | 0.003888
|  |  |  | @ Cl=0.4, Cd= | 0.0059813
|  |  |  | @ Cl=0.6, Cd= | 0.0076773
alpha (deg) | Cl | Cd | Cm | Cl/Cd
-18.5 | -0.772 | 0.13296 | 0.022 | -5.807
-18 | -0.828 | 0.11596 | 0.023 | -7.139
-17.5 | -0.879 | 0.10318 | 0.024 | -8.516
-17 | -0.955 | 0.07133 | 0.026 | -13.384
-16.5 | -1.081 | 0.03026 | 0.028 | -35.716
-16 | -1.121 | 0.02657 | 0.027 | -42.212
-15.5 | -1.154 | 0.0239 | 0.026 | -48.304
-15 | -1.181 | 0.02174 | 0.025 | -54.309
-14.5 | -1.199 | 0.02024 | 0.023 | -59.227
-14 | -1.21 | 0.01882 | 0.022 | -64.292
-13.5 | -1.214 | 0.01767 | 0.021 | -68.702
-13 | -1.211 | 0.01667 | 0.019 | -72.643
-12.5 | -1.201 | 0.01583 | 0.018 | -75.875
-12 | -1.183 | 0.01499 | 0.016 | -78.901
-11.5 | -1.158 | 0.01425 | 0.015 | -81.234
-11 | -1.129 | 0.01343 | 0.013 | -84.057
-10.5 | -1.095 | 0.01281 | 0.012 | -85.459
-10 | -1.057 | 0.01221 | 0.01 | -86.539
-9.5 | -1.015 | 0.01167 | 0.009 | -86.972
-9 | -0.97 | 0.01112 | 0.007 | -87.272
-8.5 | -0.923 | 0.01062 | 0.005 | -86.859
-8 | -0.872 | 0.01016 | 0.004 | -85.853
-7.5 | -0.819 | 0.00974 | 0.002 | -84.145
-7 | -0.764 | 0.00934 | 0.001 | -81.856
-6.5 | -0.708 | 0.00893 | -0.001 | -79.201
-6 | -0.649 | 0.00865 | -0.003 | -75.104
-5.5 | -0.59 | 0.00832 | -0.004 | -70.874
-5 | -0.529 | 0.00804 | -0.006 | -65.801
-4.5 | -0.467 | 0.00778 | -0.008 | -60.005
-4 | -0.405 | 0.00755 | -0.009 | -53.588
-3.5 | -0.342 | 0.00656 | -0.011 | -52.087
-3 | -0.278 | 0.00602 | -0.012 | -46.252
-2.5 | -0.214 | 0.00558 | -0.014 | -38.413
-2 | -0.15 | 0.00507 | -0.016 | -29.687
-1.5 | -0.086 | 0.00488 | -0.017 | -17.7
-1 | -0.022 | 0.00463 | -0.019 | -4.704
-0.5 | 0.043 | 0.00366 | -0.021 | 11.787
0 | 0.108 | 0.00392 | -0.022 | 27.517
0.5 | 0.172 | 0.00383 | -0.024 | 45.068
1 | 0.237 | 0.00465 | -0.026 | 50.901
1.5 | 0.301 | 0.00532 | -0.027 | 56.561
2 | 0.365 | 0.00562 | -0.029 | 64.988
2.5 | 0.427 | 0.00626 | -0.031 | 68.288
3 | 0.49 | 0.00669 | -0.032 | 73.274
3.5 | 0.553 | 0.00723 | -0.034 | 76.529
4 | 0.615 | 0.00782 | -0.035 | 78.64
4.5 | 0.677 | 0.00858 | -0.037 | 78.857
5 | 0.737 | 0.009 | -0.039 | 81.925
5.5 | 0.798 | 0.00935 | -0.04 | 85.277
6 | 0.857 | 0.00973 | -0.042 | 88.07
6.5 | 0.914 | 0.01011 | -0.043 | 90.427
7 | 0.969 | 0.01052 | -0.045 | 92.15
7.5 | 1.022 | 0.01094 | -0.046 | 93.412
8 | 1.071 | 0.0114 | -0.048 | 93.965
8.5 | 1.118 | 0.01187 | -0.049 | 94.15
9 | 1.161 | 0.01238 | -0.051 | 93.767
9.5 | 1.2 | 0.01291 | -0.052 | 93.007
10 | 1.235 | 0.01346 | -0.054 | 91.781
10.5 | 1.265 | 0.01462 | -0.055 | 86.475
11 | 1.289 | 0.01534 | -0.057 | 84.039
11.5 | 1.308 | 0.01618 | -0.058 | 80.854
12 | 1.321 | 0.01703 | -0.06 | 77.615
12.5 | 1.328 | 0.01783 | -0.061 | 74.481
13 | 1.328 | 0.01879 | -0.062 | 70.712
13.5 | 1.322 | 0.02003 | -0.064 | 65.977
14 | 1.308 | 0.02125 | -0.065 | 61.535
14.5 | 1.287 | 0.02271 | -0.066 | 56.665
15 | 1.258 | 0.02449 | -0.067 | 51.388
15.5 | 1.223 | 0.02658 | -0.069 | 46.011
16 | 1.18 | 0.02937 | -0.07 | 40.173
16.5 | 1.129 | 0.03322 | -0.07 | 33.991
17 | 1.04 | 0.04933 | -0.068 | 21.074
17.5 | 0.92 | 0.09319 | -0.059 | 9.87

## 110. Re 10M Mach 0.25 (2)
BIGFOIL.COM POLAR EXPORT
NACA67-119 a=0.8
NACA67-119 a=0.8 |  |  |  | Cl Max: | 1.3855 | at alpha= | 19.5 | deg
XFOIL ncrit=9 |  |  |  | L/D Max: | 66.5359 | at alpha= | 1 | deg
Re: | 10000000 |  |  | Cd Min: | 0.04279 | at alpha= | 19.5 | deg
Mach: | 0.25 |  |  | Cl=0 at alpha= | -2.129 | deg
|  |  |  | @ Cl=0.1, Cd= | 0.0026669
|  |  |  | @ Cl=0.4, Cd= | 0.009764
|  |  |  | @ Cl=0.6, Cd= | 0.012114
alpha (deg) | Cl | Cd | Cm | Cl/Cd
-19.5 | -1.319 | 0.03588 | -0.1285 | -36.7614
-19 | -1.2995 | 0.03315 | -0.1266 | -39.2006
-18.5 | -1.2791 | 0.03066 | -0.1243 | -41.7189
-18 | -1.2566 | 0.02842 | -0.1218 | -44.2153
-17.5 | -1.2306 | 0.0265 | -0.1193 | -46.4377
-17 | -1.2007 | 0.02487 | -0.1169 | -48.2791
-16.5 | -1.1675 | 0.02344 | -0.1147 | -49.808
-16 | -1.1407 | 0.02176 | -0.1116 | -52.4219
-15.5 | -1.1033 | 0.02065 | -0.1096 | -53.4286
-15 | -1.0709 | 0.01936 | -0.1069 | -55.3151
-14.5 | -1.0333 | 0.01834 | -0.1047 | -56.3413
-14 | -0.994 | 0.01743 | -0.1027 | -57.0281
-13.5 | -0.956 | 0.01652 | -0.1004 | -57.8692
-13 | -0.9156 | 0.01571 | -0.0983 | -58.2813
-12.5 | -0.875 | 0.01495 | -0.0963 | -58.5284
-12 | -0.8346 | 0.01423 | -0.0942 | -58.6507
-11.5 | -0.7908 | 0.01362 | -0.0925 | -58.0617
-11 | -0.7479 | 0.01298 | -0.0908 | -57.6194
-10.5 | -0.7052 | 0.01237 | -0.0889 | -57.0089
-10 | -0.6609 | 0.01181 | -0.0873 | -55.961
-9.5 | -0.6158 | 0.01129 | -0.0858 | -54.5438
-9 | -0.5704 | 0.01081 | -0.0844 | -52.766
-8.5 | -0.5255 | 0.01033 | -0.0828 | -50.8712
-8 | -0.4782 | 0.00993 | -0.0816 | -48.1571
-7.5 | -0.4308 | 0.00955 | -0.0805 | -45.1099
-7 | -0.385 | 0.00915 | -0.079 | -42.0765
-6.5 | -0.3374 | 0.0088 | -0.0779 | -38.3409
-6 | -0.2898 | 0.00846 | -0.0767 | -34.2553
-5.5 | -0.2438 | 0.00809 | -0.0752 | -30.136
-5 | -0.2033 | 0.00762 | -0.0727 | -26.6798
-4.5 | -0.1607 | 0.00721 | -0.0706 | -22.2885
-4 | -0.1232 | 0.00673 | -0.0674 | -18.3061
-3.5 | -0.0835 | 0.00633 | -0.0646 | -13.1912
-3 | -0.0487 | 0.00587 | -0.0608 | -8.2964
-2.5 | -0.0187 | 0.00534 | -0.056 | -3.5019
-2 | 0.0065 | 0.0048 | -0.05 | 1.3542
-1.5 | 0.0037 | 0.0042 | -0.0377 | 0.88095
-1 | 0.0111 | 0.00347 | -0.0276 | 3.1988
-0.5 | 0.0459 | 0.0028 | -0.0234 | 16.3929
0 | 0.1028 | 0.00266 | -0.0238 | 38.6466
0.5 | 0.1609 | 0.0027 | -0.0244 | 59.5926
1 | 0.2036 | 0.00306 | -0.0218 | 66.5359
1.5 | 0.2314 | 0.00354 | -0.0159 | 65.3672
2 | 0.2061 | 0.00432 | 0.0015 | 47.7083
2.5 | 0.1769 | 0.00563 | 0.0185 | 31.421
3 | 0.1993 | 0.00633 | 0.0247 | 31.485
3.5 | 0.2254 | 0.00703 | 0.0301 | 32.0626
4 | 0.2578 | 0.00764 | 0.0342 | 33.7435
4.5 | 0.2924 | 0.00825 | 0.0378 | 35.4424
5 | 0.3292 | 0.00884 | 0.0409 | 37.2398
5.5 | 0.3708 | 0.00935 | 0.0431 | 39.6578
6 | 0.411 | 0.00992 | 0.0455 | 41.4315
6.5 | 0.4514 | 0.0105 | 0.0479 | 42.9905
7 | 0.4966 | 0.01098 | 0.0493 | 45.2277
7.5 | 0.5429 | 0.01144 | 0.0506 | 47.4563
8 | 0.5871 | 0.01196 | 0.0522 | 49.0886
8.5 | 0.6314 | 0.01249 | 0.0537 | 50.5524
9 | 0.6771 | 0.01299 | 0.0551 | 52.1247
9.5 | 0.7226 | 0.01351 | 0.0564 | 53.4863
10 | 0.7662 | 0.0141 | 0.058 | 54.3404
10.5 | 0.8094 | 0.01472 | 0.0597 | 54.9864
11 | 0.8532 | 0.01536 | 0.0612 | 55.5469
11.5 | 0.8966 | 0.01602 | 0.0628 | 55.9675
12 | 0.936 | 0.01686 | 0.0649 | 55.516
12.5 | 0.9759 | 0.01771 | 0.067 | 55.1045
13 | 1.0148 | 0.01864 | 0.0691 | 54.4421
13.5 | 1.0501 | 0.01975 | 0.0715 | 53.1696
14 | 1.0878 | 0.02081 | 0.0737 | 52.2729
14.5 | 1.1242 | 0.02195 | 0.0759 | 51.2164
15 | 1.1567 | 0.02333 | 0.0784 | 49.5799
15.5 | 1.1931 | 0.02458 | 0.0805 | 48.5395
16 | 1.2245 | 0.0261 | 0.0829 | 46.9157
16.5 | 1.2559 | 0.02769 | 0.0852 | 45.3557
17 | 1.2848 | 0.02947 | 0.0876 | 43.5969
17.5 | 1.311 | 0.03151 | 0.0901 | 41.6058
18 | 1.3334 | 0.03384 | 0.0925 | 39.4031
18.5 | 1.357 | 0.03625 | 0.0947 | 37.4345
19 | 1.3723 | 0.03936 | 0.097 | 34.8653
19.5 | 1.3855 | 0.04279 | 0.0989 | 32.3791

## 111. Re 10M Mach 0.50 (1)
BIGFOIL.COM POLAR EXPORT
NACA67-119 a=0.8
NACA67-119 a=0.8 |  |  |  | Cl Max: | 1.187 | at alpha= | 20 | deg
JavaFoil+Calcfoil stall+Eppler ext transition |  |  |  | L/D Max: | 82.954 | at alpha= | 6.5 | deg
Re: | 10000000 |  |  | Cd Min: | 0.00382 | at alpha= | -0.5 | deg
Mach: | 0.5 |  |  | Cl=0 at alpha= | -0.83333 | deg
|  |  |  | @ Cl=0.1, Cd= | 0.0040006
|  |  |  | @ Cl=0.4, Cd= | 0.0062094
|  |  |  | @ Cl=0.6, Cd= | 0.0080712
alpha (deg) | Cl | Cd | Cm | Cl/Cd
-20 | -1.095 | 0.15825 | 0.028 | -6.918
-19.5 | -1.065 | 0.15306 | 0.027 | -6.96
-19 | -1.048 | 0.13603 | 0.028 | -7.705
-18.5 | -1.023 | 0.12697 | 0.027 | -8.053
-18 | -0.992 | 0.12128 | 0.026 | -8.179
-17.5 | -0.953 | 0.12399 | 0.023 | -7.688
-17 | -0.92 | 0.12217 | 0.02 | -7.532
-16.5 | -0.9 | 0.11924 | 0.021 | -7.55
-16 | -0.868 | 0.11595 | 0.019 | -7.488
-15.5 | -0.838 | 0.10884 | 0.018 | -7.698
-15 | -0.808 | 0.10477 | 0.016 | -7.709
-14.5 | -0.779 | 0.11005 | 0.015 | -7.079
-14 | -0.755 | 0.09724 | 0.015 | -7.763
-13.5 | -0.723 | 0.09434 | 0.013 | -7.661
-13 | -0.698 | 0.08548 | 0.013 | -8.162
-12.5 | -0.697 | 0.06115 | 0.015 | -11.391
-12 | -0.637 | 0.08672 | 0.01 | -7.346
-11.5 | -0.61 | 0.07707 | 0.009 | -7.913
-11 | -0.591 | 0.06485 | 0.01 | -9.116
-10.5 | -0.552 | 0.07387 | 0.007 | -7.475
-10 | -0.54 | 0.05505 | 0.008 | -9.802
-9.5 | -0.805 | 0.01613 | 0.009 | -49.937
-9 | -0.918 | 0.01457 | 0.008 | -62.979
-8.5 | -0.928 | 0.01329 | 0.006 | -69.833
-8 | -0.908 | 0.01249 | 0.004 | -72.702
-7.5 | -0.872 | 0.01157 | 0.002 | -75.35
-7 | -0.825 | 0.01079 | 0.001 | -76.444
-6.5 | -0.771 | 0.01041 | -0.001 | -74.065
-6 | -0.712 | 0.00991 | -0.003 | -71.903
-5.5 | -0.65 | 0.00947 | -0.005 | -68.635
-5 | -0.585 | 0.00908 | -0.007 | -64.463
-4.5 | -0.518 | 0.00868 | -0.008 | -59.614
-4 | -0.449 | 0.00834 | -0.01 | -53.827
-3.5 | -0.379 | 0.00754 | -0.012 | -50.329
-3 | -0.309 | 0.00705 | -0.014 | -43.858
-2.5 | -0.238 | 0.00639 | -0.016 | -37.315
-2 | -0.167 | 0.00592 | -0.017 | -28.285
-1.5 | -0.096 | 0.0053 | -0.019 | -18.159
-1 | -0.024 | 0.005 | -0.021 | -4.842
-0.5 | 0.048 | 0.00382 | -0.023 | 12.588
0 | 0.12 | 0.00407 | -0.025 | 29.542
0.5 | 0.192 | 0.00402 | -0.027 | 47.82
1 | 0.263 | 0.00495 | -0.028 | 53.186
1.5 | 0.335 | 0.00577 | -0.03 | 58.082
2 | 0.406 | 0.00625 | -0.032 | 65.055
2.5 | 0.475 | 0.0067 | -0.034 | 70.879
3 | 0.545 | 0.00729 | -0.036 | 74.789
3.5 | 0.614 | 0.00827 | -0.038 | 74.267
4 | 0.683 | 0.00874 | -0.039 | 78.081
4.5 | 0.75 | 0.00977 | -0.041 | 76.775
5 | 0.816 | 0.01022 | -0.043 | 79.776
5.5 | 0.88 | 0.01086 | -0.045 | 81.013
6 | 0.942 | 0.01148 | -0.046 | 82.026
6.5 | 1 | 0.01206 | -0.048 | 82.954
7 | 1.05 | 0.01266 | -0.05 | 82.903
7.5 | 1.091 | 0.01335 | -0.052 | 81.705
8 | 1.117 | 0.0141 | -0.053 | 79.218
8.5 | 1.121 | 0.01487 | -0.055 | 75.4
9 | 1.076 | 0.01706 | -0.057 | 63.077
9.5 | 0.71 | 0.01912 | -0.058 | 37.123
10 | 0.626 | 0.0637 | -0.038 | 9.824
10.5 | 0.645 | 0.07337 | -0.032 | 8.797
11 | 0.809 | 0.02145 | -0.063 | 37.711
11.5 | 0.713 | 0.07152 | -0.042 | 9.972
12 | 0.731 | 0.08411 | -0.037 | 8.696
12.5 | 0.904 | 0.02463 | -0.067 | 36.702
13 | 0.802 | 0.07972 | -0.047 | 10.06
13.5 | 0.816 | 0.09507 | -0.041 | 8.585
14 | 0.854 | 0.09451 | -0.048 | 9.037
14.5 | 0.871 | 0.11126 | -0.042 | 7.827
15 | 0.898 | 0.10857 | -0.043 | 8.273
15.5 | 0.935 | 0.10874 | -0.049 | 8.596
16 | 0.975 | 0.10689 | -0.055 | 9.12
16.5 | 0.995 | 0.12043 | -0.053 | 8.264
17 | 1.014 | 0.12313 | -0.05 | 8.236
17.5 | 1.056 | 0.1205 | -0.057 | 8.761
18 | 1.099 | 0.11545 | -0.063 | 9.523
18.5 | 1.119 | 0.12813 | -0.062 | 8.737
19 | 1.128 | 0.15852 | -0.056 | 7.113
19.5 | 1.157 | 0.16446 | -0.058 | 7.035
20 | 1.187 | 0.16861 | -0.06 | 7.042

## 112. Re 10M Mach 0.50 (2)
BIGFOIL.COM POLAR EXPORT
NACA67-119 a=0.8
NACA67-119 a=0.8 |  |  |  | Cl Max: | 1.0543 | at alpha= | 13.5 | deg
XFOIL ncrit=9 |  |  |  | L/D Max: | 80.2712 | at alpha= | 1 | deg
Re: | 10000000 |  |  | Cd Min: | 0.05045 | at alpha= | 15 | deg
Mach: | 0.5 |  |  | Cl=0 at alpha= | -99 | deg
|  |  |  | @ Cl=0.1, Cd= | 0.00276
|  |  |  | @ Cl=0.4, Cd= | 0.012863
|  |  |  | @ Cl=0.6, Cd= | 0.015497
alpha (deg) | Cl | Cd | Cm | Cl/Cd
0 | 0.113 | 0.00276 | -0.0262 | 40.942
0.5 | 0.1809 | 0.0028 | -0.0272 | 64.6071
1 | 0.2368 | 0.00295 | -0.0255 | 80.2712
1.5 | 0.2392 | 0.00339 | -0.0123 | 70.5605
2 | 0.2033 | 0.00453 | 0.0083 | 44.8786
2.5 | 0.154 | 0.00629 | 0.0303 | 24.4833
3 | 0.1692 | 0.00726 | 0.0392 | 23.3058
3.5 | 0.1744 | 0.00853 | 0.0496 | 20.4455
4 | 0.206 | 0.00936 | 0.055 | 22.0085
4.5 | 0.2412 | 0.01017 | 0.0597 | 23.7168
5 | 0.2829 | 0.01088 | 0.0633 | 26.0018
6 | 0.3664 | 0.01244 | 0.0704 | 29.4534
6.5 | 0.4165 | 0.01307 | 0.0726 | 31.8669
7 | 0.4667 | 0.01374 | 0.0749 | 33.9665
7.5 | 0.5177 | 0.01442 | 0.0771 | 35.9015
8 | 0.5698 | 0.0151 | 0.0793 | 37.7351
8.5 | 0.623 | 0.0158 | 0.0815 | 39.4304
9 | 0.6725 | 0.01667 | 0.0843 | 40.3419
9.5 | 0.7245 | 0.01748 | 0.0869 | 41.4474
10 | 0.7771 | 0.01833 | 0.0896 | 42.395
10.5 | 0.8261 | 0.01936 | 0.0929 | 42.6705
11 | 0.8756 | 0.02044 | 0.0963 | 42.8376
11.5 | 0.9201 | 0.02178 | 0.1004 | 42.2452
12 | 0.9665 | 0.02316 | 0.1045 | 41.7314
12.5 | 1.0102 | 0.02479 | 0.109 | 40.7503
13 | 1.0448 | 0.02694 | 0.1145 | 38.7825
13.5 | 1.0543 | 0.03047 | 0.1214 | 34.6012
14 | 1.0303 | 0.03607 | 0.1288 | 28.5639
14.5 | 1.004 | 0.04254 | 0.1336 | 23.6013
15 | 0.9703 | 0.05045 | 0.136 | 19.2329

## 113. Re 12M Mach 0.00 (1)
BIGFOIL.COM POLAR EXPORT
NACA67-119 a=0.8
NACA67-119 a=0.8 |  |  |  | Cl Max: | 1.433 | at alpha= | 15 | deg
JavaFoil+Calcfoil stall+Eppler ext transition |  |  |  | L/D Max: | 100.879 | at alpha= | 9.5 | deg
Re: | 12000000 |  |  | Cd Min: | 0.00495 | at alpha= | 0.5 | deg
Mach: | 0 |  |  | Cl=0 at alpha= | -0.83333 | deg
|  |  |  | @ Cl=0.1, Cd= | 0.0051597
|  |  |  | @ Cl=0.4, Cd= | 0.0060853
|  |  |  | @ Cl=0.6, Cd= | 0.007455
alpha (deg) | Cl | Cd | Cm | Cl/Cd
-20 | -1.158 | 0.06714 | 0.033 | -17.246
-19.5 | -1.243 | 0.03528 | 0.035 | -35.239
-19 | -1.267 | 0.03061 | 0.034 | -41.391
-18.5 | -1.285 | 0.02808 | 0.033 | -45.742
-18 | -1.299 | 0.02608 | 0.032 | -49.787
-17.5 | -1.31 | 0.02426 | 0.031 | -53.986
-17 | -1.319 | 0.02267 | 0.029 | -58.179
-16.5 | -1.324 | 0.02124 | 0.028 | -62.354
-16 | -1.327 | 0.01979 | 0.027 | -67.035
-15.5 | -1.325 | 0.01872 | 0.026 | -70.742
-15 | -1.319 | 0.01777 | 0.024 | -74.218
-14.5 | -1.309 | 0.01689 | 0.023 | -77.5
-14 | -1.296 | 0.01598 | 0.021 | -81.082
-13.5 | -1.278 | 0.0153 | 0.02 | -83.548
-13 | -1.257 | 0.01462 | 0.019 | -85.938
-12.5 | -1.231 | 0.01398 | 0.017 | -88.1
-12 | -1.202 | 0.01319 | 0.016 | -91.116
-11.5 | -1.167 | 0.01266 | 0.014 | -92.2
-11 | -1.13 | 0.01207 | 0.013 | -93.562
-10.5 | -1.089 | 0.01157 | 0.011 | -94.185
-10 | -1.047 | 0.01108 | 0.01 | -94.462
-9.5 | -1.001 | 0.01068 | 0.008 | -93.756
-9 | -0.954 | 0.01022 | 0.007 | -93.319
-8.5 | -0.904 | 0.00978 | 0.005 | -92.457
-8 | -0.853 | 0.00936 | 0.004 | -91.103
-7.5 | -0.8 | 0.00904 | 0.002 | -88.489
-7 | -0.745 | 0.00867 | 0.001 | -85.923
-6.5 | -0.689 | 0.00832 | -0.001 | -82.799
-6 | -0.632 | 0.00807 | -0.003 | -78.251
-5.5 | -0.573 | 0.00781 | -0.004 | -73.412
-5 | -0.514 | 0.00755 | -0.006 | -68.082
-4.5 | -0.454 | 0.0073 | -0.007 | -62.111
-4 | -0.393 | 0.00708 | -0.009 | -55.462
-3.5 | -0.332 | 0.0065 | -0.011 | -51.045
-3 | -0.27 | 0.00619 | -0.012 | -43.591
-2.5 | -0.208 | 0.00579 | -0.014 | -35.914
-2 | -0.146 | 0.00521 | -0.015 | -28.028
-1.5 | -0.084 | 0.00529 | -0.017 | -15.831
-1 | -0.021 | 0.00504 | -0.018 | -4.186
-0.5 | 0.042 | 0.00501 | -0.02 | 8.33
0 | 0.104 | 0.00517 | -0.022 | 20.176
0.5 | 0.167 | 0.00495 | -0.023 | 33.731
1 | 0.229 | 0.00522 | -0.025 | 43.929
1.5 | 0.292 | 0.00538 | -0.026 | 54.158
2 | 0.354 | 0.00584 | -0.028 | 60.588
2.5 | 0.414 | 0.00616 | -0.03 | 67.292
3 | 0.476 | 0.00652 | -0.031 | 72.962
3.5 | 0.537 | 0.00706 | -0.033 | 75.989
4 | 0.597 | 0.00742 | -0.034 | 80.437
4.5 | 0.657 | 0.00812 | -0.036 | 80.879
5 | 0.716 | 0.00842 | -0.037 | 85.093
5.5 | 0.775 | 0.0087 | -0.039 | 89.091
6 | 0.833 | 0.00905 | -0.04 | 92.059
6.5 | 0.89 | 0.00939 | -0.042 | 94.782
7 | 0.944 | 0.00975 | -0.044 | 96.806
7.5 | 0.997 | 0.01011 | -0.045 | 98.576
8 | 1.047 | 0.01048 | -0.046 | 99.923
8.5 | 1.096 | 0.01091 | -0.048 | 100.453
9 | 1.142 | 0.01133 | -0.049 | 100.78
9.5 | 1.185 | 0.01175 | -0.051 | 100.879
10 | 1.225 | 0.01224 | -0.052 | 100.088
10.5 | 1.262 | 0.01315 | -0.054 | 96.034
11 | 1.296 | 0.01374 | -0.055 | 94.31
11.5 | 1.327 | 0.01433 | -0.057 | 92.593
12 | 1.353 | 0.01493 | -0.058 | 90.641
12.5 | 1.376 | 0.01565 | -0.059 | 87.952
13 | 1.395 | 0.01647 | -0.061 | 84.693
13.5 | 1.411 | 0.01709 | -0.062 | 82.54
14 | 1.422 | 0.01808 | -0.063 | 78.641
14.5 | 1.43 | 0.01881 | -0.065 | 76.028
15 | 1.433 | 0.01985 | -0.066 | 72.223
15.5 | 1.433 | 0.02098 | -0.067 | 68.299
16 | 1.43 | 0.02229 | -0.068 | 64.134
16.5 | 1.422 | 0.0235 | -0.069 | 60.508
17 | 1.412 | 0.02494 | -0.07 | 56.612
17.5 | 1.399 | 0.02612 | -0.072 | 53.572
18 | 1.381 | 0.02843 | -0.073 | 48.59
18.5 | 1.364 | 0.02981 | -0.074 | 45.746
19 | 1.342 | 0.03224 | -0.075 | 41.617
19.5 | 1.318 | 0.0349 | -0.075 | 37.773
20 | 1.293 | 0.03783 | -0.076 | 34.169

## 114. Re 12M Mach 0.00 (2)
BIGFOIL.COM POLAR EXPORT
NACA67-119 a=0.8
NACA67-119 a=0.8 |  |  |  | Cl Max: | 1.4438 | at alpha= | 20 | deg
XFOIL ncrit=9 |  |  |  | L/D Max: | 63.0785 | at alpha= | 11.5 | deg
Re: | 12000000 |  |  | Cd Min: | 0.03425 | at alpha= | 20 | deg
Mach: | 0 |  |  | Cl=0 at alpha= | -1.7812 | deg
|  |  |  | @ Cl=0.1, Cd= | 0.002884
|  |  |  | @ Cl=0.4, Cd= | 0.0086977
|  |  |  | @ Cl=0.6, Cd= | 0.010824
alpha (deg) | Cl | Cd | Cm | Cl/Cd
-20 | -1.3717 | 0.02865 | -0.1055 | -47.8778
-19.5 | -1.3485 | 0.02688 | -0.1039 | -50.1674
-19 | -1.3211 | 0.02542 | -0.1025 | -51.9709
-18.5 | -1.2943 | 0.02399 | -0.1008 | -53.9516
-18 | -1.2654 | 0.0227 | -0.0992 | -55.7445
-17.5 | -1.2345 | 0.02156 | -0.0977 | -57.2588
-17 | -1.2039 | 0.0204 | -0.096 | -59.0147
-16.5 | -1.1719 | 0.01934 | -0.0943 | -60.5946
-16 | -1.1397 | 0.01829 | -0.0926 | -62.3127
-15.5 | -1.1062 | 0.01738 | -0.0909 | -63.6479
-15 | -1.0691 | 0.0166 | -0.0895 | -64.4036
-14.5 | -1.0305 | 0.0159 | -0.0883 | -64.8113
-14 | -0.9945 | 0.01515 | -0.0866 | -65.6436
-13.5 | -0.9569 | 0.01444 | -0.0851 | -66.2673
-13 | -0.9174 | 0.01383 | -0.0838 | -66.3341
-12.5 | -0.8784 | 0.01322 | -0.0823 | -66.4448
-12 | -0.837 | 0.01269 | -0.0811 | -65.9574
-11.5 | -0.7959 | 0.01213 | -0.0798 | -65.6142
-11 | -0.7539 | 0.01162 | -0.0786 | -64.8795
-10.5 | -0.7134 | 0.01108 | -0.0771 | -64.3863
-10 | -0.6693 | 0.01066 | -0.0762 | -62.7861
-9.5 | -0.6262 | 0.01021 | -0.075 | -61.332
-9 | -0.5835 | 0.00978 | -0.0737 | -59.6626
-8.5 | -0.539 | 0.00939 | -0.0726 | -57.4015
-8 | -0.4932 | 0.00905 | -0.0717 | -54.4972
-7.5 | -0.448 | 0.0087 | -0.0707 | -51.4943
-7 | -0.4038 | 0.00836 | -0.0695 | -48.3014
-6.5 | -0.3577 | 0.00805 | -0.0685 | -44.4348
-6 | -0.3113 | 0.00777 | -0.0676 | -40.0644
-5.5 | -0.2682 | 0.00742 | -0.066 | -36.1456
-5 | -0.2253 | 0.00707 | -0.0643 | -31.867
-4.5 | -0.1834 | 0.00672 | -0.0624 | -27.2917
-3.5 | -0.1076 | 0.0059 | -0.0569 | -18.2373
-2.5 | -0.0363 | 0.00508 | -0.0502 | -7.1457
-2 | -0.0063 | 0.00466 | -0.0454 | -1.3519
-1.5 | 0.0081 | 0.00436 | -0.0371 | 1.8578
-1 | 0.0252 | 0.00368 | -0.0296 | 6.8478
-0.5 | 0.0582 | 0.00311 | -0.0254 | 18.7138
0 | 0.1063 | 0.00285 | -0.0245 | 37.2982
0.5 | 0.1381 | 0.00302 | -0.02 | 45.7285
1 | 0.1738 | 0.00343 | -0.0163 | 50.6706
1.5 | 0.2041 | 0.00377 | -0.0114 | 54.1379
2 | 0.1794 | 0.00457 | 0.0053 | 39.256
2.5 | 0.1772 | 0.00558 | 0.0164 | 31.7563
3 | 0.2042 | 0.00611 | 0.0214 | 33.4206
3.5 | 0.2365 | 0.00663 | 0.0253 | 35.6712
4 | 0.2712 | 0.00714 | 0.0286 | 37.9832
4.5 | 0.3084 | 0.00763 | 0.0314 | 40.4194
5 | 0.3472 | 0.0081 | 0.0338 | 42.8642
5.5 | 0.3883 | 0.00855 | 0.0357 | 45.4152
6 | 0.4279 | 0.00905 | 0.0379 | 47.2818
6.5 | 0.4685 | 0.00953 | 0.0398 | 49.1605
7 | 0.5123 | 0.00995 | 0.041 | 51.4874
7.5 | 0.5569 | 0.01036 | 0.0421 | 53.7548
8 | 0.5996 | 0.01082 | 0.0435 | 55.4159
8.5 | 0.6429 | 0.01128 | 0.0447 | 56.9947
9 | 0.6872 | 0.01172 | 0.0457 | 58.6348
9.5 | 0.7315 | 0.01216 | 0.0466 | 60.1562
10 | 0.7742 | 0.01264 | 0.0478 | 61.25
10.5 | 0.8149 | 0.01319 | 0.0493 | 61.7817
11 | 0.8571 | 0.01373 | 0.0504 | 62.4253
11.5 | 0.8995 | 0.01426 | 0.0515 | 63.0785
12 | 0.9377 | 0.01493 | 0.0531 | 62.8064
12.5 | 0.977 | 0.0156 | 0.0545 | 62.6282
13 | 1.0157 | 0.01632 | 0.0559 | 62.2365
13.5 | 1.0528 | 0.01711 | 0.0575 | 61.5313
14 | 1.0861 | 0.01807 | 0.0595 | 60.1051
14.5 | 1.1234 | 0.0189 | 0.0609 | 59.4392
15 | 1.1591 | 0.01982 | 0.0624 | 58.4813
15.5 | 1.1912 | 0.0209 | 0.0642 | 56.9952
16 | 1.2248 | 0.02196 | 0.0658 | 55.7741
16.5 | 1.256 | 0.02316 | 0.0675 | 54.2314
17 | 1.2877 | 0.02435 | 0.069 | 52.883
17.5 | 1.3184 | 0.0256 | 0.0705 | 51.5
18 | 1.3467 | 0.02702 | 0.0722 | 49.8409
18.5 | 1.3742 | 0.02855 | 0.0738 | 48.1331
19 | 1.3988 | 0.03029 | 0.0755 | 46.1803
19.5 | 1.4202 | 0.0323 | 0.0773 | 43.969
20 | 1.4438 | 0.03425 | 0.0786 | 42.1547

## 115. Re 12M Mach 0.10 (1)
BIGFOIL.COM POLAR EXPORT
NACA67-119 a=0.8
NACA67-119 a=0.8 |  |  |  | Cl Max: | 1.416 | at alpha= | 15 | deg
JavaFoil+Calcfoil stall+Eppler ext transition |  |  |  | L/D Max: | 100.35 | at alpha= | 9.5 | deg
Re: | 12000000 |  |  | Cd Min: | 0.00479 | at alpha= | 0.5 | deg
Mach: | 0.1 |  |  | Cl=0 at alpha= | -0.83333 | deg
|  |  |  | @ Cl=0.1, Cd= | 0.0051657
|  |  |  | @ Cl=0.4, Cd= | 0.0061067
|  |  |  | @ Cl=0.6, Cd= | 0.00745
alpha (deg) | Cl | Cd | Cm | Cl/Cd
-20 | -1.074 | 0.09252 | 0.031 | -11.604
-19.5 | -1.147 | 0.05586 | 0.033 | -20.536
-19 | -1.219 | 0.03342 | 0.034 | -36.464
-18.5 | -1.242 | 0.02988 | 0.033 | -41.573
-18 | -1.262 | 0.02707 | 0.032 | -46.616
-17.5 | -1.277 | 0.02524 | 0.031 | -50.61
-17 | -1.291 | 0.02327 | 0.03 | -55.474
-16.5 | -1.3 | 0.02191 | 0.028 | -59.328
-16 | -1.305 | 0.02057 | 0.027 | -63.471
-15.5 | -1.308 | 0.01914 | 0.026 | -68.321
-15 | -1.305 | 0.01813 | 0.024 | -71.947
-14.5 | -1.298 | 0.0172 | 0.023 | -75.439
-14 | -1.287 | 0.01634 | 0.022 | -78.733
-13.5 | -1.272 | 0.01553 | 0.02 | -81.894
-13 | -1.253 | 0.01482 | 0.019 | -84.517
-12.5 | -1.229 | 0.01416 | 0.017 | -86.785
-12 | -1.2 | 0.01334 | 0.016 | -90.022
-11.5 | -1.167 | 0.01282 | 0.014 | -91.05
-11 | -1.13 | 0.01222 | 0.013 | -92.526
-10.5 | -1.091 | 0.01168 | 0.011 | -93.385
-10 | -1.049 | 0.01123 | 0.01 | -93.366
-9.5 | -1.004 | 0.01075 | 0.008 | -93.391
-9 | -0.957 | 0.01028 | 0.007 | -93.047
-8.5 | -0.907 | 0.00986 | 0.005 | -92.064
-8 | -0.856 | 0.00944 | 0.004 | -90.701
-7.5 | -0.803 | 0.0091 | 0.002 | -88.253
-7 | -0.748 | 0.00873 | 0.001 | -85.68
-6.5 | -0.692 | 0.00839 | -0.001 | -82.406
-6 | -0.634 | 0.00812 | -0.003 | -78.133
-5.5 | -0.576 | 0.00786 | -0.004 | -73.262
-5 | -0.516 | 0.0076 | -0.006 | -67.958
-4.5 | -0.456 | 0.00735 | -0.007 | -62.008
-4 | -0.395 | 0.00712 | -0.009 | -55.432
-3.5 | -0.333 | 0.00653 | -0.011 | -51.05
-3 | -0.271 | 0.00631 | -0.012 | -43.007
-2.5 | -0.209 | 0.00553 | -0.014 | -37.837
-2 | -0.147 | 0.00523 | -0.015 | -28.038
-1.5 | -0.084 | 0.00493 | -0.017 | -17.085
-1 | -0.021 | 0.00506 | -0.019 | -4.186
-0.5 | 0.042 | 0.005 | -0.02 | 8.377
0 | 0.105 | 0.00518 | -0.022 | 20.246
0.5 | 0.168 | 0.00479 | -0.023 | 35.027
1 | 0.23 | 0.00508 | -0.025 | 45.347
1.5 | 0.293 | 0.00539 | -0.027 | 54.349
2 | 0.356 | 0.00585 | -0.028 | 60.831
2.5 | 0.416 | 0.0062 | -0.03 | 67.197
3 | 0.478 | 0.00657 | -0.031 | 72.795
3.5 | 0.539 | 0.00711 | -0.033 | 75.819
4 | 0.6 | 0.00745 | -0.034 | 80.538
4.5 | 0.66 | 0.00815 | -0.036 | 81.008
5 | 0.72 | 0.00848 | -0.038 | 84.897
5.5 | 0.779 | 0.00876 | -0.039 | 88.852
6 | 0.837 | 0.0091 | -0.041 | 91.913
6.5 | 0.894 | 0.00946 | -0.042 | 94.471
7 | 0.948 | 0.0098 | -0.044 | 96.728
7.5 | 1.001 | 0.0102 | -0.045 | 98.157
8 | 1.051 | 0.01057 | -0.047 | 99.428
8.5 | 1.1 | 0.01098 | -0.048 | 100.127
9 | 1.145 | 0.01142 | -0.05 | 100.254
9.5 | 1.188 | 0.01184 | -0.051 | 100.35
10 | 1.228 | 0.01237 | -0.053 | 99.237
10.5 | 1.264 | 0.01331 | -0.054 | 94.963
11 | 1.297 | 0.01391 | -0.055 | 93.199
11.5 | 1.326 | 0.01457 | -0.057 | 90.958
12 | 1.351 | 0.01515 | -0.058 | 89.169
12.5 | 1.372 | 0.01587 | -0.06 | 86.446
13 | 1.389 | 0.01673 | -0.061 | 83.023
13.5 | 1.402 | 0.01738 | -0.062 | 80.671
14 | 1.41 | 0.01839 | -0.064 | 76.689
14.5 | 1.415 | 0.01927 | -0.065 | 73.424
15 | 1.416 | 0.02026 | -0.066 | 69.876
15.5 | 1.412 | 0.02148 | -0.067 | 65.726
16 | 1.404 | 0.02281 | -0.069 | 61.565
16.5 | 1.393 | 0.0242 | -0.07 | 57.557
17 | 1.378 | 0.02599 | -0.071 | 52.998
17.5 | 1.36 | 0.02757 | -0.072 | 49.318
18 | 1.338 | 0.02965 | -0.073 | 45.144
18.5 | 1.315 | 0.03148 | -0.074 | 41.785
19 | 1.289 | 0.03409 | -0.075 | 37.828
19.5 | 1.26 | 0.03735 | -0.075 | 33.747
20 | 1.227 | 0.04194 | -0.076 | 29.243

## 116. Re 12M Mach 0.10 (2)
BIGFOIL.COM POLAR EXPORT
NACA67-119 a=0.8
NACA67-119 a=0.8 |  |  |  | Cl Max: | 1.4418 | at alpha= | 20 | deg
XFOIL ncrit=9 |  |  |  | L/D Max: | 62.3183 | at alpha= | 11.5 | deg
Re: | 12000000 |  |  | Cd Min: | 0.03562 | at alpha= | 20 | deg
Mach: | 0.1 |  |  | Cl=0 at alpha= | -1.7453 | deg
|  |  |  | @ Cl=0.1, Cd= | 0.0028679
|  |  |  | @ Cl=0.4, Cd= | 0.0088134
|  |  |  | @ Cl=0.6, Cd= | 0.010983
alpha (deg) | Cl | Cd | Cm | Cl/Cd
-20 | -1.3726 | 0.02969 | -0.1091 | -46.2311
-19.5 | -1.3485 | 0.02786 | -0.1076 | -48.4027
-19 | -1.323 | 0.02621 | -0.1059 | -50.4769
-18.5 | -1.2975 | 0.02464 | -0.104 | -52.6583
-18 | -1.2675 | 0.02333 | -0.1024 | -54.3292
-17.5 | -1.2381 | 0.02205 | -0.1006 | -56.1497
-17 | -1.2051 | 0.02094 | -0.0991 | -57.5501
-16.5 | -1.1739 | 0.0198 | -0.0972 | -59.2879
-16 | -1.1423 | 0.01867 | -0.0952 | -61.1837
-15.5 | -1.1061 | 0.0178 | -0.0938 | -62.1404
-15 | -1.0723 | 0.01688 | -0.0918 | -63.5249
-14.5 | -1.0331 | 0.01616 | -0.0906 | -63.9295
-14 | -0.9949 | 0.01543 | -0.0891 | -64.4783
-13.5 | -0.9587 | 0.01467 | -0.0872 | -65.3511
-13 | -0.919 | 0.01403 | -0.0857 | -65.5025
-12.5 | -0.8785 | 0.01343 | -0.0844 | -65.4133
-12 | -0.8385 | 0.01284 | -0.0829 | -65.3037
-11.5 | -0.7966 | 0.01228 | -0.0816 | -64.8697
-11 | -0.754 | 0.01177 | -0.0804 | -64.0612
-10.5 | -0.713 | 0.01123 | -0.0788 | -63.4907
-10 | -0.6696 | 0.01076 | -0.0776 | -62.2305
-9.5 | -0.6259 | 0.01031 | -0.0765 | -60.7081
-9 | -0.5815 | 0.0099 | -0.0753 | -58.7374
-8.5 | -0.5386 | 0.00947 | -0.0739 | -56.8743
-8 | -0.4922 | 0.00913 | -0.0731 | -53.9102
-7.5 | -0.4464 | 0.00878 | -0.072 | -50.8428
-7 | -0.4011 | 0.00845 | -0.0709 | -47.4675
-6.5 | -0.3562 | 0.00811 | -0.0697 | -43.9211
-6 | -0.3091 | 0.00783 | -0.0688 | -39.4764
-5.5 | -0.2648 | 0.0075 | -0.0674 | -35.3067
-5 | -0.2229 | 0.00713 | -0.0655 | -31.2623
-4.5 | -0.1804 | 0.00677 | -0.0636 | -26.647
-4 | -0.144 | 0.00633 | -0.0605 | -22.7488
-3.5 | -0.1036 | 0.00595 | -0.0581 | -17.4118
-3 | -0.0648 | 0.00558 | -0.0554 | -11.6129
-2.5 | -0.0323 | 0.00511 | -0.0513 | -6.3209
-1.5 | 0.0105 | 0.00436 | -0.0379 | 2.4083
-1 | 0.0256 | 0.00367 | -0.0298 | 6.9755
-0.5 | 0.0584 | 0.0031 | -0.0256 | 18.8387
0 | 0.1068 | 0.00283 | -0.0246 | 37.7385
0.5 | 0.1393 | 0.003 | -0.0202 | 46.4333
1 | 0.1741 | 0.00343 | -0.0162 | 50.758
2 | 0.1794 | 0.00457 | 0.0055 | 39.256
2.5 | 0.1753 | 0.0056 | 0.0171 | 31.3036
3 | 0.2022 | 0.00615 | 0.0222 | 32.878
3.5 | 0.2336 | 0.00669 | 0.0263 | 34.9178
4 | 0.2692 | 0.0072 | 0.0295 | 37.3889
4.5 | 0.305 | 0.00772 | 0.0326 | 39.5078
5 | 0.3453 | 0.00817 | 0.0348 | 42.2644
5.5 | 0.3866 | 0.00862 | 0.0367 | 44.8492
6 | 0.4247 | 0.00917 | 0.0392 | 46.3141
6.5 | 0.467 | 0.00963 | 0.0408 | 48.4943
7 | 0.5112 | 0.01005 | 0.0421 | 50.8657
7.5 | 0.5561 | 0.01046 | 0.0432 | 53.1644
8 | 0.5977 | 0.01096 | 0.0449 | 54.5347
8.5 | 0.6425 | 0.0114 | 0.0459 | 56.3596
9 | 0.6873 | 0.01184 | 0.0469 | 58.049
9.5 | 0.7319 | 0.01229 | 0.0479 | 59.5525
10 | 0.7733 | 0.01283 | 0.0494 | 60.2728
10.5 | 0.8156 | 0.01336 | 0.0506 | 61.0479
11 | 0.8585 | 0.01389 | 0.0518 | 61.8071
11.5 | 0.9005 | 0.01445 | 0.053 | 62.3183
12 | 0.9383 | 0.01517 | 0.0548 | 61.8523
12.5 | 0.9784 | 0.01584 | 0.0562 | 61.7677
13 | 1.0174 | 0.01658 | 0.0577 | 61.3631
13.5 | 1.0525 | 0.01747 | 0.0597 | 60.2461
14 | 1.0878 | 0.0184 | 0.0616 | 59.1196
14.5 | 1.1261 | 0.01922 | 0.0629 | 58.59
15 | 1.1585 | 0.02032 | 0.0649 | 57.0128
15.5 | 1.1935 | 0.02133 | 0.0665 | 55.9541
16 | 1.2277 | 0.02241 | 0.0681 | 54.7836
16.5 | 1.2579 | 0.0237 | 0.07 | 53.0759
17 | 1.2912 | 0.02488 | 0.0715 | 51.8971
17.5 | 1.3189 | 0.02634 | 0.0735 | 50.0721
18 | 1.3493 | 0.02773 | 0.075 | 48.6585
18.5 | 1.3743 | 0.02947 | 0.077 | 46.6339
19 | 1.3978 | 0.03137 | 0.0788 | 44.5585
19.5 | 1.4204 | 0.0334 | 0.0805 | 42.5269
20 | 1.4418 | 0.03562 | 0.082 | 40.4773

## 117. Re 12M Mach 0.25 (1)
BIGFOIL.COM POLAR EXPORT
NACA67-119 a=0.8
NACA67-119 a=0.8 |  |  |  | Cl Max: | 1.329 | at alpha= | 12.5 | deg
JavaFoil+Calcfoil stall+Eppler ext transition |  |  |  | L/D Max: | 97.287 | at alpha= | 8.5 | deg
Re: | 12000000 |  |  | Cd Min: | 0.00507 | at alpha= | -0.5 | deg
Mach: | 0.25 |  |  | Cl=0 at alpha= | -0.83077 | deg
|  |  |  | @ Cl=0.1, Cd= | 0.0052366
|  |  |  | @ Cl=0.4, Cd= | 0.0061876
|  |  |  | @ Cl=0.6, Cd= | 0.0075677
alpha (deg) | Cl | Cd | Cm | Cl/Cd
-18.5 | -0.774 | 0.12959 | 0.023 | -5.976
-18 | -0.828 | 0.11569 | 0.023 | -7.153
-17.5 | -0.882 | 0.09986 | 0.024 | -8.831
-17 | -0.957 | 0.06934 | 0.026 | -13.802
-16.5 | -1.085 | 0.02838 | 0.029 | -38.215
-16 | -1.124 | 0.02537 | 0.027 | -44.294
-15.5 | -1.157 | 0.02285 | 0.026 | -50.608
-15 | -1.182 | 0.02102 | 0.025 | -56.229
-14.5 | -1.2 | 0.01947 | 0.023 | -61.647
-14 | -1.211 | 0.01816 | 0.022 | -66.696
-13.5 | -1.215 | 0.01712 | 0.021 | -70.951
-13 | -1.212 | 0.0161 | 0.019 | -75.28
-12.5 | -1.202 | 0.0153 | 0.018 | -78.577
-12 | -1.184 | 0.01455 | 0.016 | -81.353
-11.5 | -1.159 | 0.01378 | 0.015 | -84.096
-11 | -1.129 | 0.01305 | 0.013 | -86.568
-10.5 | -1.095 | 0.01239 | 0.012 | -88.373
-10 | -1.057 | 0.01182 | 0.01 | -89.462
-9.5 | -1.016 | 0.01129 | 0.009 | -90
-9 | -0.971 | 0.01082 | 0.007 | -89.729
-8.5 | -0.923 | 0.01034 | 0.005 | -89.256
-8 | -0.873 | 0.00985 | 0.004 | -88.586
-7.5 | -0.82 | 0.00948 | 0.002 | -86.509
-7 | -0.765 | 0.00909 | 0.001 | -84.135
-6.5 | -0.708 | 0.00868 | -0.001 | -81.577
-6 | -0.65 | 0.00837 | -0.003 | -77.609
-5.5 | -0.59 | 0.00807 | -0.004 | -73.083
-5 | -0.529 | 0.0078 | -0.006 | -67.869
-4.5 | -0.468 | 0.00753 | -0.008 | -62.064
-4 | -0.405 | 0.00731 | -0.009 | -55.378
-3.5 | -0.342 | 0.0067 | -0.011 | -50.997
-3 | -0.278 | 0.00618 | -0.012 | -45.021
-2.5 | -0.215 | 0.00566 | -0.014 | -37.937
-2 | -0.151 | 0.00519 | -0.016 | -28.993
-1.5 | -0.086 | 0.00521 | -0.017 | -16.592
-1 | -0.022 | 0.00512 | -0.019 | -4.253
-0.5 | 0.043 | 0.00507 | -0.021 | 8.49
0 | 0.108 | 0.00526 | -0.022 | 20.457
0.5 | 0.172 | 0.00524 | -0.024 | 32.838
1 | 0.237 | 0.00516 | -0.026 | 45.81
1.5 | 0.301 | 0.00553 | -0.027 | 54.426
2 | 0.365 | 0.00599 | -0.029 | 60.922
2.5 | 0.427 | 0.00634 | -0.031 | 67.357
3 | 0.49 | 0.00676 | -0.032 | 72.557
3.5 | 0.553 | 0.00731 | -0.034 | 75.627
4 | 0.615 | 0.00765 | -0.035 | 80.407
4.5 | 0.677 | 0.00843 | -0.037 | 80.309
5 | 0.738 | 0.00874 | -0.039 | 84.421
5.5 | 0.798 | 0.00909 | -0.04 | 87.832
6 | 0.857 | 0.00944 | -0.042 | 90.767
6.5 | 0.915 | 0.00982 | -0.043 | 93.148
7 | 0.97 | 0.0102 | -0.045 | 95.029
7.5 | 1.022 | 0.01059 | -0.046 | 96.502
8 | 1.072 | 0.01106 | -0.048 | 96.872
8.5 | 1.119 | 0.0115 | -0.049 | 97.287
9 | 1.162 | 0.012 | -0.051 | 96.852
9.5 | 1.201 | 0.01249 | -0.052 | 96.119
10 | 1.236 | 0.01309 | -0.054 | 94.378
10.5 | 1.265 | 0.01419 | -0.055 | 89.197
11 | 1.29 | 0.01492 | -0.057 | 86.463
11.5 | 1.309 | 0.01568 | -0.058 | 83.518
12 | 1.322 | 0.01654 | -0.06 | 79.939
12.5 | 1.329 | 0.01725 | -0.061 | 77.047
13 | 1.329 | 0.01819 | -0.063 | 73.082
13.5 | 1.322 | 0.01942 | -0.064 | 68.097
14 | 1.309 | 0.02054 | -0.065 | 63.703
14.5 | 1.288 | 0.02205 | -0.066 | 58.398
15 | 1.26 | 0.0236 | -0.068 | 53.384
15.5 | 1.224 | 0.02567 | -0.069 | 47.695
16 | 1.182 | 0.02807 | -0.07 | 42.109
16.5 | 1.132 | 0.03161 | -0.07 | 35.813
17 | 1.073 | 0.03722 | -0.071 | 28.821
17.5 | 0.932 | 0.08319 | -0.061 | 11.208

## 118. Re 12M Mach 0.25 (2)
BIGFOIL.COM POLAR EXPORT
NACA67-119 a=0.8
NACA67-119 a=0.8 |  |  |  | Cl Max: | 1.427 | at alpha= | 20 | deg
XFOIL ncrit=9 |  |  |  | L/D Max: | 57.9257 | at alpha= | 11.5 | deg
Re: | 12000000 |  |  | Cd Min: | 0.04409 | at alpha= | 20 | deg
Mach: | 0.25 |  |  | Cl=0 at alpha= | -2.2947 | deg
|  |  |  | @ Cl=0.1, Cd= | 0.0027866
|  |  |  | @ Cl=0.4, Cd= | 0.0094729
|  |  |  | @ Cl=0.6, Cd= | 0.011644
alpha (deg) | Cl | Cd | Cm | Cl/Cd
-20 | -1.3536 | 0.03757 | -0.1297 | -36.0287
-19.5 | -1.3406 | 0.03434 | -0.1277 | -39.039
-19 | -1.3208 | 0.03175 | -0.1255 | -41.6
-18.5 | -1.2992 | 0.0294 | -0.123 | -44.1905
-18 | -1.2723 | 0.02745 | -0.1207 | -46.3497
-17.5 | -1.247 | 0.02552 | -0.118 | -48.8636
-17 | -1.2183 | 0.02384 | -0.1155 | -51.1032
-16.5 | -1.1828 | 0.02254 | -0.1134 | -52.4756
-16 | -1.1516 | 0.02112 | -0.1107 | -54.5265
-15.5 | -1.1143 | 0.02003 | -0.1086 | -55.6316
-15 | -1.0821 | 0.01877 | -0.1058 | -57.6505
-14.5 | -1.0443 | 0.01778 | -0.1035 | -58.7345
-14 | -1.0062 | 0.01686 | -0.1012 | -59.6797
-13.5 | -0.9668 | 0.01601 | -0.099 | -60.3873
-13 | -0.9244 | 0.0153 | -0.0973 | -60.4183
-12.5 | -0.8855 | 0.01449 | -0.0949 | -61.1111
-12 | -0.8431 | 0.0138 | -0.0931 | -61.0942
-11.5 | -0.7986 | 0.0132 | -0.0915 | -60.5
-11 | -0.756 | 0.01257 | -0.0897 | -60.1432
-10.5 | -0.7128 | 0.01198 | -0.0879 | -59.4992
-10 | -0.6674 | 0.01146 | -0.0864 | -58.2373
-9.5 | -0.6223 | 0.01096 | -0.0849 | -56.7792
-9 | -0.5788 | 0.01043 | -0.0831 | -55.4938
-8.5 | -0.5323 | 0.01 | -0.0818 | -53.23
-8 | -0.4843 | 0.00963 | -0.0807 | -50.2908
-7.5 | -0.4388 | 0.00921 | -0.0792 | -47.6439
-7 | -0.3917 | 0.00886 | -0.0779 | -44.2099
-6.5 | -0.3443 | 0.00852 | -0.0767 | -40.4108
-6 | -0.2958 | 0.00822 | -0.0757 | -35.9854
-5.5 | -0.2517 | 0.00783 | -0.0739 | -32.1456
-5 | -0.2071 | 0.00746 | -0.0721 | -27.7614
-4.5 | -0.1641 | 0.00707 | -0.07 | -23.2107
-3.5 | -0.0849 | 0.00619 | -0.0644 | -13.7157
-3 | -0.0456 | 0.00578 | -0.0615 | -7.8893
-2.5 | -0.0131 | 0.00528 | -0.0571 | -2.4811
-2 | 0.0188 | 0.00482 | -0.0525 | 3.9004
-1.5 | 0.0279 | 0.00427 | -0.0429 | 6.534
-1 | 0.0296 | 0.00367 | -0.0315 | 8.0654
-0.5 | 0.0604 | 0.00307 | -0.0264 | 19.6743
0 | 0.1079 | 0.00273 | -0.0249 | 39.5238
0.5 | 0.147 | 0.00289 | -0.0215 | 50.8651
1.5 | 0.1892 | 0.00372 | -0.0067 | 50.8602
2 | 0.1755 | 0.00461 | 0.0077 | 38.0694
2.5 | 0.1619 | 0.00582 | 0.0214 | 27.8179
3 | 0.1883 | 0.00644 | 0.0269 | 29.2391
3.5 | 0.2226 | 0.00696 | 0.0307 | 31.9828
4 | 0.2557 | 0.00756 | 0.0347 | 33.8228
5 | 0.3321 | 0.00863 | 0.0405 | 38.482
5.5 | 0.3739 | 0.00913 | 0.0427 | 40.9529
6 | 0.415 | 0.00967 | 0.045 | 42.9162
6.5 | 0.4572 | 0.0102 | 0.047 | 44.8235
7 | 0.5021 | 0.01067 | 0.0485 | 47.0572
7.5 | 0.5486 | 0.01112 | 0.0498 | 49.3345
8 | 0.5948 | 0.01158 | 0.051 | 51.3644
8.5 | 0.6388 | 0.01212 | 0.0527 | 52.7063
9 | 0.6841 | 0.01264 | 0.0541 | 54.1218
9.5 | 0.7305 | 0.01315 | 0.0553 | 55.5513
10 | 0.7767 | 0.01366 | 0.0565 | 56.8594
10.5 | 0.8178 | 0.01434 | 0.0585 | 57.0293
11 | 0.8619 | 0.01495 | 0.0601 | 57.6522
11.5 | 0.9048 | 0.01562 | 0.0618 | 57.9257
12 | 0.9468 | 0.01635 | 0.0636 | 57.9083
12.5 | 0.983 | 0.01732 | 0.0661 | 56.7552
13 | 1.0221 | 0.01821 | 0.0682 | 56.1285
13.5 | 1.0606 | 0.01917 | 0.0704 | 55.326
14 | 1.0962 | 0.0203 | 0.0728 | 54
14.5 | 1.1341 | 0.02135 | 0.0749 | 53.1194
15 | 1.1682 | 0.02262 | 0.0773 | 51.6446
15.5 | 1.2048 | 0.02384 | 0.0794 | 50.5369
16 | 1.2377 | 0.02528 | 0.0818 | 48.9597
16.5 | 1.27 | 0.0268 | 0.0841 | 47.3881
17 | 1.2988 | 0.02858 | 0.0866 | 45.4444
17.5 | 1.3274 | 0.03044 | 0.0889 | 43.6071
18 | 1.3488 | 0.03278 | 0.0916 | 41.147
18.5 | 1.3716 | 0.03519 | 0.0939 | 38.977
19 | 1.3923 | 0.03786 | 0.0961 | 36.775
19.5 | 1.4083 | 0.04099 | 0.0981 | 34.3572
20 | 1.427 | 0.04409 | 0.0996 | 32.3656

## 119. Re 12M Mach 0.50 (1)
BIGFOIL.COM POLAR EXPORT
NACA67-119 a=0.8
NACA67-119 a=0.8 |  |  |  | Cl Max: | 1.186 | at alpha= | 20 | deg
JavaFoil+Calcfoil stall+Eppler ext transition |  |  |  | L/D Max: | 85.609 | at alpha= | 7 | deg
Re: | 12000000 |  |  | Cd Min: | 0.00521 | at alpha= | 0 | deg
Mach: | 0.5 |  |  | Cl=0 at alpha= | -0.83333 | deg
|  |  |  | @ Cl=0.1, Cd= | 0.0052628
|  |  |  | @ Cl=0.4, Cd= | 0.0065687
|  |  |  | @ Cl=0.6, Cd= | 0.0079986
alpha (deg) | Cl | Cd | Cm | Cl/Cd
-20 | -1.093 | 0.17152 | 0.028 | -6.372
-19.5 | -1.063 | 0.17166 | 0.026 | -6.195
-19 | -1.042 | 0.14773 | 0.027 | -7.056
-18.5 | -1.014 | 0.14067 | 0.026 | -7.21
-18 | -0.983 | 0.139 | 0.024 | -7.07
-17.5 | -0.952 | 0.13336 | 0.022 | -7.137
-17 | -0.922 | 0.13075 | 0.021 | -7.055
-16.5 | -0.905 | 0.11266 | 0.022 | -8.035
-16 | -0.871 | 0.11099 | 0.02 | -7.852
-15.5 | -0.843 | 0.10475 | 0.019 | -8.043
-15 | -0.809 | 0.10239 | 0.016 | -7.904
-14.5 | -0.779 | 0.10902 | 0.015 | -7.149
-14 | -0.758 | 0.09393 | 0.015 | -8.065
-13.5 | -0.725 | 0.09134 | 0.013 | -7.937
-13 | -0.704 | 0.07996 | 0.014 | -8.81
-12.5 | -0.791 | 0.02198 | 0.019 | -35.974
-12 | -0.637 | 0.08561 | 0.01 | -7.446
-11.5 | -0.611 | 0.07628 | 0.009 | -8.008
-11 | -0.595 | 0.06185 | 0.01 | -9.621
-10.5 | -0.552 | 0.07265 | 0.007 | -7.604
-10 | -0.62 | 0.02042 | 0.011 | -30.353
-9.5 | -0.806 | 0.01559 | 0.009 | -51.69
-9 | -0.918 | 0.01413 | 0.008 | -65.002
-8.5 | -0.929 | 0.01309 | 0.006 | -70.956
-8 | -0.909 | 0.01212 | 0.004 | -74.959
-7.5 | -0.872 | 0.01132 | 0.002 | -77.045
-7 | -0.825 | 0.01049 | 0.001 | -78.648
-6.5 | -0.772 | 0.00987 | -0.001 | -78.169
-6 | -0.713 | 0.0096 | -0.003 | -74.287
-5.5 | -0.65 | 0.00919 | -0.005 | -70.807
-5 | -0.585 | 0.00881 | -0.007 | -66.476
-4.5 | -0.518 | 0.00842 | -0.008 | -61.493
-4 | -0.449 | 0.0081 | -0.01 | -55.497
-3.5 | -0.38 | 0.00768 | -0.012 | -49.448
-3 | -0.309 | 0.00702 | -0.014 | -44.065
-2.5 | -0.239 | 0.00651 | -0.016 | -36.643
-2 | -0.167 | 0.00606 | -0.017 | -27.63
-1.5 | -0.096 | 0.00569 | -0.019 | -16.919
-1 | -0.024 | 0.00544 | -0.021 | -4.451
-0.5 | 0.048 | 0.0054 | -0.023 | 8.873
0 | 0.12 | 0.00521 | -0.025 | 23.009
0.5 | 0.192 | 0.0053 | -0.027 | 36.197
1 | 0.263 | 0.0056 | -0.028 | 47.071
1.5 | 0.335 | 0.006 | -0.03 | 55.804
2 | 0.407 | 0.00663 | -0.032 | 61.331
2.5 | 0.475 | 0.00677 | -0.034 | 70.2
3 | 0.545 | 0.00748 | -0.036 | 72.885
3.5 | 0.615 | 0.00814 | -0.038 | 75.496
4 | 0.683 | 0.00894 | -0.039 | 76.387
4.5 | 0.75 | 0.0096 | -0.041 | 78.128
5 | 0.816 | 0.01003 | -0.043 | 81.332
5.5 | 0.88 | 0.01066 | -0.045 | 82.537
6 | 0.942 | 0.01117 | -0.046 | 84.325
6.5 | 1.001 | 0.01171 | -0.048 | 85.476
7 | 1.05 | 0.01227 | -0.05 | 85.609
7.5 | 1.091 | 0.01296 | -0.052 | 84.181
8 | 1.118 | 0.01367 | -0.053 | 81.809
8.5 | 1.121 | 0.01509 | -0.055 | 74.301
9 | 1.077 | 0.01653 | -0.057 | 65.131
9.5 | 0.71 | 0.01855 | -0.058 | 38.292
10 | 0.629 | 0.06163 | -0.04 | 10.198
10.5 | 0.646 | 0.07253 | -0.033 | 8.91
11 | 0.81 | 0.02073 | -0.063 | 39.058
11.5 | 0.825 | 0.02722 | -0.063 | 30.316
12 | 0.733 | 0.08289 | -0.038 | 8.843
12.5 | 0.907 | 0.02342 | -0.068 | 38.712
13 | 0.928 | 0.02829 | -0.068 | 32.818
13.5 | 0.821 | 0.09171 | -0.044 | 8.949
14 | 0.862 | 0.08816 | -0.051 | 9.775
14.5 | 0.871 | 0.1113 | -0.042 | 7.829
15 | 0.9 | 0.10546 | -0.044 | 8.536
15.5 | 0.944 | 0.10144 | -0.053 | 9.302
16 | 0.986 | 0.0978 | -0.058 | 10.086
16.5 | 0.999 | 0.11636 | -0.055 | 8.582
17 | 1.018 | 0.12763 | -0.052 | 7.974
17.5 | 1.05 | 0.13167 | -0.055 | 7.972
18 | 1.082 | 0.1349 | -0.058 | 8.02
18.5 | 1.107 | 0.14566 | -0.058 | 7.598
19 | 1.127 | 0.17399 | -0.056 | 6.478
19.5 | 1.156 | 0.17727 | -0.058 | 6.521
20 | 1.186 | 0.18178 | -0.06 | 6.522

## 120. Re 12M Mach 0.50 (2)
BIGFOIL.COM POLAR EXPORT
NACA67-119 a=0.8
NACA67-119 a=0.8 |  |  |  | Cl Max: | 1.0719 | at alpha= | 13.5 | deg
XFOIL ncrit=9 |  |  |  | L/D Max: | 67.0522 | at alpha= | 0.5 | deg
Re: | 12000000 |  |  | Cd Min: | 0.12773 | at alpha= | 18.5 | deg
Mach: | 0.5 |  |  | Cl=0 at alpha= | -99 | deg
|  |  |  | @ Cl=0.1, Cd= | 0.00267
|  |  |  | @ Cl=0.4, Cd= | 0.01249
|  |  |  | @ Cl=0.6, Cd= | 0.015022
alpha (deg) | Cl | Cd | Cm | Cl/Cd
0 | 0.1139 | 0.00267 | -0.0264 | 42.6592
0.5 | 0.1797 | 0.00268 | -0.0269 | 67.0522
1 | 0.1908 | 0.00318 | -0.0157 | 60
1.5 | 0.1776 | 0.00383 | 0.0006 | 46.3708
2.5 | 0.1279 | 0.00662 | 0.0352 | 19.3202
3 | 0.1539 | 0.00742 | 0.042 | 20.7412
3.5 | 0.1669 | 0.00854 | 0.051 | 19.5433
4 | 0.2032 | 0.00926 | 0.0556 | 21.9438
4.5 | 0.2402 | 0.01003 | 0.06 | 23.9482
5 | 0.2842 | 0.01068 | 0.0632 | 26.6105
5.5 | 0.3276 | 0.0114 | 0.0665 | 28.7368
6 | 0.371 | 0.01215 | 0.0698 | 30.535
6.5 | 0.4221 | 0.01275 | 0.0719 | 33.1059
7 | 0.4741 | 0.01335 | 0.074 | 35.5131
7.5 | 0.5248 | 0.01405 | 0.0763 | 37.3523
8 | 0.5768 | 0.01472 | 0.0785 | 39.1848
8.5 | 0.6298 | 0.01541 | 0.0808 | 40.8696
9 | 0.6825 | 0.01616 | 0.0832 | 42.2339
9.5 | 0.732 | 0.01706 | 0.0862 | 42.9074
10 | 0.7858 | 0.01786 | 0.0888 | 43.9978
10.5 | 0.8374 | 0.01881 | 0.0918 | 44.5189
11 | 0.8849 | 0.01997 | 0.0955 | 44.3115
11.5 | 0.932 | 0.02121 | 0.0994 | 43.9415
12 | 0.9773 | 0.02262 | 0.1037 | 43.2051
12.5 | 1.0243 | 0.02407 | 0.108 | 42.555
13 | 1.0595 | 0.02619 | 0.1136 | 40.4544
13.5 | 1.0719 | 0.0295 | 0.1207 | 36.3356
14 | 1.0397 | 0.03538 | 0.1289 | 29.3867
14.5 | 1.0134 | 0.04177 | 0.134 | 24.2614
15 | 0.9803 | 0.04949 | 0.1366 | 19.808
16 | 0.8982 | 0.06982 | 0.1326 | 12.8645
16.5 | 0.8665 | 0.08099 | 0.1268 | 10.6989
17 | 0.8398 | 0.09251 | 0.1197 | 9.0779
17.5 | 0.8099 | 0.10504 | 0.1117 | 7.7104
18 | 0.7882 | 0.11667 | 0.1042 | 6.7558
18.5 | 0.7714 | 0.12773 | 0.0972 | 6.0393

## 121. Re 14M Mach 0.00 (1)
BIGFOIL.COM POLAR EXPORT
NACA67-119 a=0.8
NACA67-119 a=0.8 |  |  |  | Cl Max: | 1.434 | at alpha= | 15 | deg
JavaFoil+Calcfoil stall+Eppler ext transition |  |  |  | L/D Max: | 103.658 | at alpha= | 9 | deg
Re: | 14000000 |  |  | Cd Min: | 0.00549 | at alpha= | 1 | deg
Mach: | 0 |  |  | Cl=0 at alpha= | -0.83333 | deg
|  |  |  | @ Cl=0.1, Cd= | 0.0059887
|  |  |  | @ Cl=0.4, Cd= | 0.0061979
|  |  |  | @ Cl=0.6, Cd= | 0.007303
alpha (deg) | Cl | Cd | Cm | Cl/Cd
-20 | -1.171 | 0.05928 | 0.034 | -19.762
-19.5 | -1.245 | 0.03411 | 0.035 | -36.499
-19 | -1.267 | 0.03028 | 0.034 | -41.856
-18.5 | -1.286 | 0.02733 | 0.033 | -47.041
-18 | -1.3 | 0.02517 | 0.032 | -51.654
-17.5 | -1.312 | 0.02339 | 0.031 | -56.077
-17 | -1.32 | 0.02187 | 0.029 | -60.386
-16.5 | -1.326 | 0.02055 | 0.028 | -64.521
-16 | -1.327 | 0.01937 | 0.027 | -68.534
-15.5 | -1.325 | 0.01833 | 0.026 | -72.291
-15 | -1.32 | 0.01722 | 0.024 | -76.61
-14.5 | -1.31 | 0.01638 | 0.023 | -79.938
-14 | -1.296 | 0.01562 | 0.021 | -82.999
-13.5 | -1.279 | 0.01494 | 0.02 | -85.556
-13 | -1.257 | 0.0142 | 0.019 | -88.553
-12.5 | -1.232 | 0.01358 | 0.017 | -90.759
-12 | -1.202 | 0.01281 | 0.016 | -93.86
-11.5 | -1.168 | 0.0123 | 0.014 | -94.974
-11 | -1.13 | 0.01173 | 0.013 | -96.343
-10.5 | -1.09 | 0.01128 | 0.011 | -96.645
-10 | -1.047 | 0.01081 | 0.01 | -96.841
-9.5 | -1.002 | 0.01041 | 0.008 | -96.231
-9 | -0.954 | 0.00997 | 0.007 | -95.764
-8.5 | -0.905 | 0.00956 | 0.005 | -94.692
-8 | -0.853 | 0.00915 | 0.004 | -93.302
-7.5 | -0.8 | 0.00884 | 0.002 | -90.484
-7 | -0.745 | 0.00845 | 0.001 | -88.179
-6.5 | -0.689 | 0.00813 | -0.001 | -84.768
-6 | -0.632 | 0.00788 | -0.003 | -80.227
-5.5 | -0.573 | 0.0076 | -0.004 | -75.476
-5 | -0.514 | 0.00734 | -0.006 | -70.005
-4.5 | -0.454 | 0.00715 | -0.007 | -63.478
-4 | -0.393 | 0.00694 | -0.009 | -56.624
-3.5 | -0.332 | 0.00642 | -0.011 | -51.714
-3 | -0.27 | 0.0062 | -0.012 | -43.549
-2.5 | -0.208 | 0.00583 | -0.014 | -35.732
-2 | -0.146 | 0.00573 | -0.015 | -25.481
-1.5 | -0.084 | 0.00563 | -0.017 | -14.892
-1 | -0.021 | 0.00566 | -0.018 | -3.731
-0.5 | 0.042 | 0.00568 | -0.02 | 7.349
0 | 0.104 | 0.00601 | -0.022 | 17.362
0.5 | 0.167 | 0.0058 | -0.023 | 28.768
1 | 0.229 | 0.00549 | -0.025 | 41.799
1.5 | 0.292 | 0.00598 | -0.026 | 48.746
2 | 0.354 | 0.00613 | -0.028 | 57.782
2.5 | 0.415 | 0.00622 | -0.03 | 66.673
3 | 0.476 | 0.00661 | -0.031 | 72.032
3.5 | 0.537 | 0.00699 | -0.033 | 76.77
4 | 0.597 | 0.00727 | -0.034 | 82.2
4.5 | 0.657 | 0.00793 | -0.036 | 82.88
5 | 0.717 | 0.00819 | -0.037 | 87.472
5.5 | 0.775 | 0.00852 | -0.039 | 90.995
6 | 0.833 | 0.00884 | -0.04 | 94.257
6.5 | 0.89 | 0.00914 | -0.042 | 97.417
7 | 0.945 | 0.0095 | -0.044 | 99.439
7.5 | 0.997 | 0.00983 | -0.045 | 101.427
8 | 1.048 | 0.01024 | -0.047 | 102.358
8.5 | 1.096 | 0.01061 | -0.048 | 103.367
9 | 1.142 | 0.01102 | -0.049 | 103.658
9.5 | 1.186 | 0.01145 | -0.051 | 103.548
10 | 1.226 | 0.01197 | -0.052 | 102.408
10.5 | 1.263 | 0.01282 | -0.054 | 98.482
11 | 1.297 | 0.01339 | -0.055 | 96.898
11.5 | 1.327 | 0.01399 | -0.057 | 94.859
12 | 1.354 | 0.01456 | -0.058 | 93.031
12.5 | 1.377 | 0.01523 | -0.059 | 90.403
13 | 1.396 | 0.016 | -0.061 | 87.241
13.5 | 1.412 | 0.01665 | -0.062 | 84.751
14 | 1.423 | 0.01758 | -0.063 | 80.931
14.5 | 1.43 | 0.01838 | -0.065 | 77.829
15 | 1.434 | 0.01928 | -0.066 | 74.379
15.5 | 1.434 | 0.02049 | -0.067 | 70.004
16 | 1.431 | 0.02161 | -0.068 | 66.199
16.5 | 1.424 | 0.02285 | -0.069 | 62.31
17 | 1.413 | 0.02431 | -0.071 | 58.125
17.5 | 1.401 | 0.02531 | -0.072 | 55.338
18 | 1.383 | 0.02742 | -0.073 | 50.433
18.5 | 1.365 | 0.02901 | -0.074 | 47.039
19 | 1.344 | 0.03113 | -0.075 | 43.155
19.5 | 1.32 | 0.03359 | -0.076 | 39.297
20 | 1.295 | 0.03636 | -0.076 | 35.62

## 122. Re 14M Mach 0.00 (2)
BIGFOIL.COM POLAR EXPORT
NACA67-119 a=0.8
NACA67-119 a=0.8 |  |  |  | Cl Max: | 1.4559 | at alpha= | 20 | deg
XFOIL ncrit=9 |  |  |  | L/D Max: | 65.3067 | at alpha= | 12 | deg
Re: | 14000000 |  |  | Cd Min: | 0.03332 | at alpha= | 20 | deg
Mach: | 0 |  |  | Cl=0 at alpha= | -1.9517 | deg
|  |  |  | @ Cl=0.1, Cd= | 0.0034295
|  |  |  | @ Cl=0.4, Cd= | 0.0084873
|  |  |  | @ Cl=0.6, Cd= | 0.010448
alpha (deg) | Cl | Cd | Cm | Cl/Cd
-20 | -1.3848 | 0.02777 | -0.1044 | -49.8668
-19.5 | -1.3616 | 0.02606 | -0.1027 | -52.2487
-19 | -1.3363 | 0.02454 | -0.101 | -54.454
-18.5 | -1.3064 | 0.02329 | -0.0996 | -56.0927
-18 | -1.279 | 0.02195 | -0.0977 | -58.2688
-17.5 | -1.2451 | 0.02093 | -0.0965 | -59.4888
-17 | -1.2146 | 0.01981 | -0.0948 | -61.3125
-16.5 | -1.1798 | 0.01888 | -0.0935 | -62.4894
-16 | -1.1484 | 0.01783 | -0.0915 | -64.4083
-15.5 | -1.1143 | 0.01696 | -0.0899 | -65.7017
-15 | -1.0778 | 0.01617 | -0.0884 | -66.6543
-14.5 | -1.0402 | 0.01546 | -0.087 | -67.2833
-14 | -1.0034 | 0.01475 | -0.0854 | -68.0271
-13.5 | -0.9637 | 0.01413 | -0.0841 | -68.2024
-13 | -0.925 | 0.01348 | -0.0827 | -68.6202
-12.5 | -0.8865 | 0.01285 | -0.0811 | -68.9883
-12 | -0.8437 | 0.01235 | -0.0802 | -68.3158
-11.5 | -0.8017 | 0.01184 | -0.079 | -67.7111
-11 | -0.762 | 0.01127 | -0.0774 | -67.6131
-10.5 | -0.7185 | 0.01082 | -0.0764 | -66.4048
-10 | -0.6753 | 0.01038 | -0.0752 | -65.0578
-9.5 | -0.6326 | 0.00993 | -0.074 | -63.7059
-9 | -0.5897 | 0.00951 | -0.0727 | -62.0084
-8.5 | -0.5449 | 0.00914 | -0.0716 | -59.6171
-8 | -0.4988 | 0.00882 | -0.0708 | -56.5533
-7.5 | -0.4555 | 0.00844 | -0.0694 | -53.9692
-7 | -0.4096 | 0.00815 | -0.0685 | -50.2577
-6.5 | -0.3637 | 0.00784 | -0.0675 | -46.3903
-6 | -0.3172 | 0.00758 | -0.0665 | -41.847
-5.5 | -0.2737 | 0.00725 | -0.065 | -37.7517
-5 | -0.2293 | 0.00694 | -0.0636 | -33.0403
-4.5 | -0.1868 | 0.00659 | -0.0618 | -28.346
-4 | -0.1489 | 0.00614 | -0.0591 | -24.2508
-3.5 | -0.1089 | 0.00578 | -0.0567 | -18.8408
-3 | -0.0685 | 0.00543 | -0.0543 | -12.6151
-2.5 | -0.035 | 0.00501 | -0.0504 | -6.986
-2 | -0.0018 | 0.00471 | -0.0464 | -0.38217
-1 | 0.0355 | 0.00384 | -0.0317 | 9.2448
-0.5 | 0.0685 | 0.00332 | -0.0276 | 20.6325
0 | 0.1059 | 0.00345 | -0.0243 | 30.6957
0.5 | 0.1253 | 0.00347 | -0.0173 | 36.1095
1 | 0.1555 | 0.00364 | -0.0124 | 42.7198
1.5 | 0.1745 | 0.00389 | -0.0049 | 44.8586
2 | 0.1613 | 0.00478 | 0.009 | 33.7448
2.5 | 0.1717 | 0.00556 | 0.0175 | 30.8813
3 | 0.2023 | 0.00611 | 0.0218 | 33.1097
3.5 | 0.2358 | 0.00658 | 0.0255 | 35.8359
4 | 0.2713 | 0.00706 | 0.0286 | 38.4278
4.5 | 0.3117 | 0.00747 | 0.0308 | 41.7269
5 | 0.35 | 0.00794 | 0.0333 | 44.0806
5.5 | 0.3908 | 0.00839 | 0.0353 | 46.5793
6 | 0.4324 | 0.00883 | 0.0371 | 48.9694
6.5 | 0.4731 | 0.00931 | 0.039 | 50.8163
7 | 0.5173 | 0.0097 | 0.0402 | 53.3299
7.5 | 0.5622 | 0.0101 | 0.0413 | 55.6634
8 | 0.6068 | 0.01051 | 0.0423 | 57.7355
8.5 | 0.649 | 0.01098 | 0.0438 | 59.1075
9 | 0.6927 | 0.01143 | 0.0449 | 60.6037
9.5 | 0.7374 | 0.01186 | 0.0458 | 62.1754
10 | 0.7821 | 0.0123 | 0.0466 | 63.5854
10.5 | 0.8221 | 0.01289 | 0.0482 | 63.7781
11 | 0.8643 | 0.0134 | 0.0493 | 64.5
11.5 | 0.9058 | 0.01396 | 0.0506 | 64.8854
12 | 0.9476 | 0.01451 | 0.0517 | 65.3067
12.5 | 0.9833 | 0.01529 | 0.0537 | 64.31
13 | 1.021 | 0.01603 | 0.0552 | 63.6931
13.5 | 1.06 | 0.01674 | 0.0566 | 63.3214
14 | 1.0938 | 0.01765 | 0.0586 | 61.9717
14.5 | 1.1308 | 0.01847 | 0.06 | 61.2236
15 | 1.1664 | 0.01939 | 0.0615 | 60.1547
15.5 | 1.1992 | 0.02043 | 0.0633 | 58.698
16 | 1.2335 | 0.02143 | 0.0648 | 57.5595
16.5 | 1.2678 | 0.02246 | 0.0662 | 56.447
17 | 1.2976 | 0.02373 | 0.068 | 54.6818
17.5 | 1.3296 | 0.02493 | 0.0694 | 53.3333
18 | 1.357 | 0.02637 | 0.0712 | 51.46
18.5 | 1.3859 | 0.02778 | 0.0727 | 49.8884
19 | 1.4084 | 0.02961 | 0.0747 | 47.565
19.5 | 1.4314 | 0.03149 | 0.0764 | 45.4557
20 | 1.4559 | 0.03332 | 0.0777 | 43.6945

## 123. Re 14M Mach 0.10 (1)
BIGFOIL.COM POLAR EXPORT
NACA67-119 a=0.8
NACA67-119 a=0.8 |  |  |  | Cl Max: | 1.417 | at alpha= | 15 | deg
JavaFoil+Calcfoil stall+Eppler ext transition |  |  |  | L/D Max: | 103.179 | at alpha= | 9 | deg
Re: | 14000000 |  |  | Cd Min: | 0.00532 | at alpha= | 1 | deg
Mach: | 0.1 |  |  | Cl=0 at alpha= | -0.83333 | deg
|  |  |  | @ Cl=0.1, Cd= | 0.0059938
|  |  |  | @ Cl=0.4, Cd= | 0.0062238
|  |  |  | @ Cl=0.6, Cd= | 0.00728
alpha (deg) | Cl | Cd | Cm | Cl/Cd
-20 | -1.07 | 0.09502 | 0.031 | -11.261
-19.5 | -1.134 | 0.06256 | 0.032 | -18.122
-19 | -1.22 | 0.03233 | 0.034 | -37.745
-18.5 | -1.243 | 0.02912 | 0.033 | -42.687
-18 | -1.263 | 0.02631 | 0.032 | -48.005
-17.5 | -1.279 | 0.02437 | 0.031 | -52.48
-17 | -1.292 | 0.02265 | 0.03 | -57.049
-16.5 | -1.301 | 0.02117 | 0.028 | -61.456
-16 | -1.307 | 0.01989 | 0.027 | -65.699
-15.5 | -1.308 | 0.01873 | 0.026 | -69.849
-15 | -1.306 | 0.01759 | 0.024 | -74.238
-14.5 | -1.299 | 0.0167 | 0.023 | -77.789
-14 | -1.288 | 0.01586 | 0.022 | -81.17
-13.5 | -1.272 | 0.0152 | 0.02 | -83.718
-13 | -1.253 | 0.01439 | 0.019 | -87.097
-12.5 | -1.23 | 0.01376 | 0.017 | -89.404
-12 | -1.201 | 0.01304 | 0.016 | -92.117
-11.5 | -1.168 | 0.01245 | 0.014 | -93.781
-11 | -1.131 | 0.01187 | 0.013 | -95.264
-10.5 | -1.092 | 0.01141 | 0.011 | -95.678
-10 | -1.049 | 0.01092 | 0.01 | -96.116
-9.5 | -1.005 | 0.01048 | 0.008 | -95.868
-9 | -0.957 | 0.01005 | 0.007 | -95.226
-8.5 | -0.908 | 0.00965 | 0.005 | -94.09
-8 | -0.857 | 0.00922 | 0.004 | -92.92
-7.5 | -0.803 | 0.00889 | 0.002 | -90.398
-7 | -0.749 | 0.00849 | 0.001 | -88.178
-6.5 | -0.692 | 0.00818 | -0.001 | -84.594
-6 | -0.635 | 0.0079 | -0.003 | -80.32
-5.5 | -0.576 | 0.00765 | -0.004 | -75.329
-5 | -0.517 | 0.00739 | -0.006 | -69.885
-4.5 | -0.456 | 0.00718 | -0.007 | -63.474
-4 | -0.395 | 0.007 | -0.009 | -56.385
-3.5 | -0.333 | 0.00645 | -0.011 | -51.692
-3 | -0.271 | 0.00621 | -0.012 | -43.742
-2.5 | -0.209 | 0.00559 | -0.014 | -37.401
-2 | -0.147 | 0.00576 | -0.015 | -25.476
-1.5 | -0.084 | 0.00565 | -0.017 | -14.9
-1 | -0.021 | 0.00566 | -0.019 | -3.745
-0.5 | 0.042 | 0.00569 | -0.02 | 7.372
0 | 0.105 | 0.00602 | -0.022 | 17.415
0.5 | 0.168 | 0.00581 | -0.023 | 28.875
1 | 0.23 | 0.00532 | -0.025 | 43.29
1.5 | 0.293 | 0.00586 | -0.027 | 50.024
2 | 0.356 | 0.00613 | -0.028 | 58.06
2.5 | 0.417 | 0.00626 | -0.03 | 66.529
3 | 0.478 | 0.00664 | -0.031 | 72.038
3.5 | 0.539 | 0.00706 | -0.033 | 76.391
4 | 0.6 | 0.00728 | -0.035 | 82.399
4.5 | 0.66 | 0.00798 | -0.036 | 82.721
5 | 0.72 | 0.00826 | -0.038 | 87.178
5.5 | 0.779 | 0.00855 | -0.039 | 91.056
6 | 0.837 | 0.00891 | -0.041 | 93.994
6.5 | 0.894 | 0.00922 | -0.042 | 96.922
7 | 0.949 | 0.00955 | -0.044 | 99.374
7.5 | 1.001 | 0.00991 | -0.045 | 100.997
8 | 1.052 | 0.0103 | -0.047 | 102.118
8.5 | 1.1 | 0.0107 | -0.048 | 102.792
9 | 1.146 | 0.01111 | -0.05 | 103.179
9.5 | 1.189 | 0.01157 | -0.051 | 102.703
10 | 1.228 | 0.01209 | -0.053 | 101.581
10.5 | 1.264 | 0.01299 | -0.054 | 97.356
11 | 1.297 | 0.01353 | -0.055 | 95.907
11.5 | 1.326 | 0.01419 | -0.057 | 93.464
12 | 1.352 | 0.01475 | -0.058 | 91.63
12.5 | 1.373 | 0.01545 | -0.06 | 88.838
13 | 1.39 | 0.01625 | -0.061 | 85.524
13.5 | 1.403 | 0.01696 | -0.062 | 82.727
14 | 1.411 | 0.01788 | -0.064 | 78.942
14.5 | 1.416 | 0.01873 | -0.065 | 75.61
15 | 1.417 | 0.01969 | -0.066 | 71.929
15.5 | 1.413 | 0.02095 | -0.067 | 67.441
16 | 1.405 | 0.02216 | -0.069 | 63.414
16.5 | 1.394 | 0.02359 | -0.07 | 59.073
17 | 1.379 | 0.0251 | -0.071 | 54.937
17.5 | 1.361 | 0.02671 | -0.072 | 50.973
18 | 1.34 | 0.02857 | -0.073 | 46.891
18.5 | 1.317 | 0.03042 | -0.074 | 43.308
19 | 1.291 | 0.03286 | -0.075 | 39.297
19.5 | 1.263 | 0.03566 | -0.076 | 35.411
20 | 1.231 | 0.03927 | -0.076 | 31.356

## 124. Re 14M Mach 0.10 (2)
BIGFOIL.COM POLAR EXPORT
NACA67-119 a=0.8
NACA67-119 a=0.8 |  |  |  | Cl Max: | 1.4529 | at alpha= | 20 | deg
XFOIL ncrit=9 |  |  |  | L/D Max: | 64.1655 | at alpha= | 11.5 | deg
Re: | 14000000 |  |  | Cd Min: | 0.03474 | at alpha= | 20 | deg
Mach: | 0.1 |  |  | Cl=0 at alpha= | -2.0344 | deg
|  |  |  | @ Cl=0.1, Cd= | 0.0033821
|  |  |  | @ Cl=0.4, Cd= | 0.0085889
|  |  |  | @ Cl=0.6, Cd= | 0.0106
alpha (deg) | Cl | Cd | Cm | Cl/Cd
-20 | -1.3847 | 0.02885 | -0.1083 | -47.9965
-19.5 | -1.3645 | 0.02687 | -0.1063 | -50.7815
-19 | -1.3359 | 0.02544 | -0.1048 | -52.5118
-18.5 | -1.3096 | 0.02393 | -0.1029 | -54.7263
-18 | -1.28 | 0.02261 | -0.1012 | -56.6121
-17.5 | -1.2491 | 0.0214 | -0.0995 | -58.3692
-17 | -1.2157 | 0.02034 | -0.098 | -59.7689
-16.5 | -1.1828 | 0.01929 | -0.0962 | -61.3167
-16 | -1.1502 | 0.01824 | -0.0943 | -63.0592
-15.5 | -1.1157 | 0.01733 | -0.0926 | -64.3797
-15 | -1.0808 | 0.01645 | -0.0907 | -65.7021
-14.5 | -1.0421 | 0.01573 | -0.0894 | -66.2492
-14 | -1.0058 | 0.01497 | -0.0876 | -67.1877
-13.5 | -0.9657 | 0.01434 | -0.0862 | -67.3431
-13 | -0.9259 | 0.0137 | -0.0848 | -67.5839
-12.5 | -0.8871 | 0.01304 | -0.0832 | -68.0291
-12 | -0.8453 | 0.01249 | -0.0819 | -67.6781
-11.5 | -0.8022 | 0.01199 | -0.0808 | -66.9058
-11 | -0.7609 | 0.01144 | -0.0793 | -66.5122
-10.5 | -0.719 | 0.01094 | -0.0779 | -65.7221
-10 | -0.6754 | 0.01048 | -0.0768 | -64.4466
-9.5 | -0.6316 | 0.01005 | -0.0756 | -62.8458
-9 | -0.5887 | 0.00962 | -0.0742 | -61.1954
-8.5 | -0.5444 | 0.00922 | -0.073 | -59.0456
-8 | -0.4978 | 0.00889 | -0.0721 | -55.9955
-7.5 | -0.453 | 0.00854 | -0.0709 | -53.0445
-7 | -0.4083 | 0.00821 | -0.0697 | -49.732
-6.5 | -0.362 | 0.00791 | -0.0687 | -45.7649
-6 | -0.3148 | 0.00764 | -0.0678 | -41.2042
-5.5 | -0.271 | 0.00732 | -0.0663 | -37.0219
-5 | -0.2269 | 0.00699 | -0.0647 | -32.4607
-4 | -0.1459 | 0.00619 | -0.0602 | -23.5703
-3.5 | -0.105 | 0.00583 | -0.0579 | -18.0103
-3 | -0.0647 | 0.00547 | -0.0554 | -11.8282
-2.5 | -0.0311 | 0.00504 | -0.0516 | -6.1706
-2 | 0.0023 | 0.00473 | -0.0475 | 0.48626
-1.5 | 0.0254 | 0.00435 | -0.0411 | 5.8391
-1 | 0.0363 | 0.00383 | -0.032 | 9.4778
-0.5 | 0.0689 | 0.00331 | -0.0277 | 20.8157
0 | 0.1077 | 0.0034 | -0.0247 | 31.6765
0.5 | 0.1258 | 0.00344 | -0.0173 | 36.5698
1 | 0.1555 | 0.00363 | -0.0123 | 42.8375
1.5 | 0.1728 | 0.0039 | -0.0043 | 44.3077
2 | 0.1599 | 0.00479 | 0.0095 | 33.382
3 | 0.1998 | 0.00616 | 0.0227 | 32.4351
3.5 | 0.2331 | 0.00664 | 0.0264 | 35.1054
4 | 0.2691 | 0.00712 | 0.0295 | 37.7949
4.5 | 0.3078 | 0.00757 | 0.0321 | 40.6605
5 | 0.3478 | 0.00802 | 0.0344 | 43.3666
5.5 | 0.3891 | 0.00846 | 0.0363 | 45.9929
6 | 0.4297 | 0.00894 | 0.0384 | 48.0649
6.5 | 0.4713 | 0.00941 | 0.0402 | 50.085
7 | 0.5163 | 0.0098 | 0.0413 | 52.6837
7.5 | 0.5616 | 0.01019 | 0.0424 | 55.1129
8 | 0.6047 | 0.01065 | 0.0438 | 56.7793
8.5 | 0.6481 | 0.01111 | 0.045 | 58.3348
9 | 0.6928 | 0.01155 | 0.0461 | 59.9827
9.5 | 0.7379 | 0.01198 | 0.047 | 61.5943
10 | 0.7812 | 0.01248 | 0.0482 | 62.5962
10.5 | 0.8223 | 0.01306 | 0.0497 | 62.9632
11 | 0.8656 | 0.01357 | 0.0508 | 63.7878
11.5 | 0.9073 | 0.01414 | 0.052 | 64.1655
12 | 0.947 | 0.01478 | 0.0536 | 64.0731
12.5 | 0.9849 | 0.01552 | 0.0553 | 63.4601
13 | 1.0231 | 0.01627 | 0.057 | 62.8826
13.5 | 1.0606 | 0.01706 | 0.0586 | 62.1688
14 | 1.0955 | 0.01797 | 0.0606 | 60.9627
14.5 | 1.1332 | 0.01881 | 0.062 | 60.2446
15 | 1.1679 | 0.0198 | 0.0638 | 58.9848
15.5 | 1.2011 | 0.02085 | 0.0657 | 57.6067
16 | 1.2372 | 0.02183 | 0.0671 | 56.6743
16.5 | 1.2677 | 0.02309 | 0.069 | 54.9026
17 | 1.3007 | 0.02427 | 0.0706 | 53.5929
17.5 | 1.3304 | 0.02564 | 0.0724 | 51.8877
18 | 1.3585 | 0.02712 | 0.0742 | 50.0922
18.5 | 1.3846 | 0.02878 | 0.0761 | 48.1098
19 | 1.4099 | 0.03054 | 0.0778 | 46.1657
19.5 | 1.4306 | 0.03264 | 0.0798 | 43.8297
20 | 1.4529 | 0.03474 | 0.0814 | 41.8221

## 125. Re 14M Mach 0.25 (1)
BIGFOIL.COM POLAR EXPORT
NACA67-119 a=0.8
NACA67-119 a=0.8 |  |  |  | Cl Max: | 1.33 | at alpha= | 12.5 | deg
JavaFoil+Calcfoil stall+Eppler ext transition |  |  |  | L/D Max: | 99.589 | at alpha= | 8 | deg
Re: | 14000000 |  |  | Cd Min: | 0.00571 | at alpha= | -1 | deg
Mach: | 0.25 |  |  | Cl=0 at alpha= | -0.83077 | deg
|  |  |  | @ Cl=0.1, Cd= | 0.0060782
|  |  |  | @ Cl=0.4, Cd= | 0.0063503
|  |  |  | @ Cl=0.6, Cd= | 0.0074614
alpha (deg) | Cl | Cd | Cm | Cl/Cd
-18.5 | -0.775 | 0.12815 | 0.023 | -6.048
-18 | -0.829 | 0.11363 | 0.024 | -7.297
-17.5 | -0.878 | 0.10364 | 0.023 | -8.467
-17 | -0.965 | 0.06397 | 0.026 | -15.092
-16.5 | -1.083 | 0.0288 | 0.029 | -37.601
-16 | -1.125 | 0.0244 | 0.027 | -46.131
-15.5 | -1.158 | 0.02224 | 0.026 | -52.048
-15 | -1.183 | 0.02032 | 0.025 | -58.244
-14.5 | -1.201 | 0.01885 | 0.024 | -63.743
-14 | -1.212 | 0.0177 | 0.022 | -68.455
-13.5 | -1.216 | 0.01662 | 0.021 | -73.145
-13 | -1.212 | 0.01574 | 0.019 | -77.018
-12.5 | -1.203 | 0.01486 | 0.018 | -80.962
-12 | -1.185 | 0.01416 | 0.016 | -83.653
-11.5 | -1.159 | 0.01349 | 0.015 | -85.958
-11 | -1.13 | 0.01268 | 0.013 | -89.134
-10.5 | -1.096 | 0.01207 | 0.012 | -90.769
-10 | -1.058 | 0.01155 | 0.01 | -91.621
-9.5 | -1.016 | 0.01104 | 0.009 | -92.078
-9 | -0.972 | 0.01058 | 0.007 | -91.86
-8.5 | -0.924 | 0.0101 | 0.005 | -91.446
-8 | -0.873 | 0.00964 | 0.004 | -90.532
-7.5 | -0.82 | 0.00927 | 0.002 | -88.464
-7 | -0.765 | 0.00884 | 0.001 | -86.585
-6.5 | -0.708 | 0.00846 | -0.001 | -83.711
-6 | -0.65 | 0.00816 | -0.003 | -79.619
-5.5 | -0.59 | 0.00788 | -0.004 | -74.948
-5 | -0.53 | 0.00761 | -0.006 | -69.6
-4.5 | -0.468 | 0.00739 | -0.008 | -63.327
-4 | -0.405 | 0.00718 | -0.009 | -56.413
-3.5 | -0.342 | 0.0066 | -0.011 | -51.841
-3 | -0.279 | 0.0061 | -0.012 | -45.675
-2.5 | -0.215 | 0.00574 | -0.014 | -37.384
-2 | -0.151 | 0.00586 | -0.016 | -25.702
-1.5 | -0.086 | 0.00574 | -0.017 | -15.053
-1 | -0.022 | 0.00571 | -0.019 | -3.809
-0.5 | 0.043 | 0.00578 | -0.021 | 7.438
0 | 0.108 | 0.00612 | -0.022 | 17.591
0.5 | 0.172 | 0.00592 | -0.024 | 29.09
1 | 0.237 | 0.00578 | -0.026 | 40.895
1.5 | 0.301 | 0.00581 | -0.027 | 51.784
2 | 0.365 | 0.00626 | -0.029 | 58.325
2.5 | 0.427 | 0.00642 | -0.031 | 66.55
3 | 0.491 | 0.00685 | -0.032 | 71.687
3.5 | 0.553 | 0.00726 | -0.034 | 76.234
4 | 0.616 | 0.00753 | -0.035 | 81.759
4.5 | 0.677 | 0.00823 | -0.037 | 82.272
5 | 0.738 | 0.00853 | -0.039 | 86.525
5.5 | 0.798 | 0.00886 | -0.04 | 90.111
6 | 0.858 | 0.00922 | -0.042 | 92.979
6.5 | 0.915 | 0.00957 | -0.043 | 95.696
7 | 0.97 | 0.00994 | -0.045 | 97.651
7.5 | 1.023 | 0.01036 | -0.046 | 98.74
8 | 1.072 | 0.01077 | -0.048 | 99.589
8.5 | 1.119 | 0.01124 | -0.05 | 99.565
9 | 1.162 | 0.01171 | -0.051 | 99.285
9.5 | 1.202 | 0.01221 | -0.053 | 98.424
10 | 1.236 | 0.01315 | -0.054 | 94.037
10.5 | 1.266 | 0.01382 | -0.055 | 91.587
11 | 1.291 | 0.01453 | -0.057 | 88.841
11.5 | 1.31 | 0.01526 | -0.058 | 85.814
12 | 1.323 | 0.01605 | -0.06 | 82.413
12.5 | 1.33 | 0.0168 | -0.061 | 79.147
13 | 1.33 | 0.01776 | -0.063 | 74.9
13.5 | 1.323 | 0.01887 | -0.064 | 70.112
14 | 1.309 | 0.0202 | -0.065 | 64.806
14.5 | 1.289 | 0.02141 | -0.066 | 60.186
15 | 1.261 | 0.02301 | -0.068 | 54.796
15.5 | 1.226 | 0.02479 | -0.069 | 49.452
16 | 1.184 | 0.0271 | -0.07 | 43.678
16.5 | 1.134 | 0.03032 | -0.071 | 37.402
17 | 1.077 | 0.03523 | -0.071 | 30.562
17.5 | 0.953 | 0.06868 | -0.064 | 13.883

## 126. Re 14M Mach 0.25 (2)
BIGFOIL.COM POLAR EXPORT
NACA67-119 a=0.8
NACA67-119 a=0.8 |  |  |  | Cl Max: | 1.4465 | at alpha= | 20 | deg
XFOIL ncrit=9 |  |  |  | L/D Max: | 59.7511 | at alpha= | 11.5 | deg
Re: | 14000000 |  |  | Cd Min: | 0.04255 | at alpha= | 20 | deg
Mach: | 0.25 |  |  | Cl=0 at alpha= | -2.3432 | deg
|  |  |  | @ Cl=0.1, Cd= | 0.0032333
|  |  |  | @ Cl=0.4, Cd= | 0.009242
|  |  |  | @ Cl=0.6, Cd= | 0.011295
alpha (deg) | Cl | Cd | Cm | Cl/Cd
-20 | -1.3703 | 0.03633 | -0.1292 | -37.7181
-19.5 | -1.3555 | 0.03332 | -0.127 | -40.6813
-19 | -1.335 | 0.03082 | -0.1247 | -43.316
-18.5 | -1.3136 | 0.0285 | -0.1221 | -46.0912
-18 | -1.2849 | 0.02666 | -0.1199 | -48.1958
-17.5 | -1.2599 | 0.02474 | -0.1171 | -50.9256
-17 | -1.2299 | 0.02315 | -0.1145 | -53.1274
-16.5 | -1.1967 | 0.02179 | -0.1121 | -54.9197
-16 | -1.1623 | 0.02055 | -0.1097 | -56.5596
-15.5 | -1.1265 | 0.01942 | -0.1073 | -58.0072
-15 | -1.0902 | 0.01835 | -0.1049 | -59.4114
-14.5 | -1.053 | 0.01736 | -0.1025 | -60.6567
-14 | -1.0158 | 0.01643 | -0.1001 | -61.8259
-13.5 | -0.9754 | 0.01561 | -0.098 | -62.4856
-13 | -0.933 | 0.01488 | -0.0962 | -62.7016
-12.5 | -0.8929 | 0.01412 | -0.094 | -63.2365
-12 | -0.8494 | 0.01347 | -0.0923 | -63.0586
-11.5 | -0.8056 | 0.01285 | -0.0906 | -62.6926
-11 | -0.7635 | 0.01223 | -0.0887 | -62.4285
-10.5 | -0.7187 | 0.01169 | -0.0871 | -61.4799
-10 | -0.6728 | 0.01119 | -0.0857 | -60.1251
-9.5 | -0.6293 | 0.01065 | -0.0839 | -59.0892
-9 | -0.5849 | 0.01016 | -0.0822 | -57.5689
-8.5 | -0.5378 | 0.00976 | -0.0809 | -55.1025
-8 | -0.491 | 0.00937 | -0.0796 | -52.4013
-7.5 | -0.4463 | 0.00895 | -0.078 | -49.8659
-7 | -0.3979 | 0.00863 | -0.0769 | -46.1066
-6.5 | -0.3502 | 0.00831 | -0.0757 | -42.142
-6 | -0.303 | 0.00799 | -0.0744 | -37.9224
-5.5 | -0.2569 | 0.00766 | -0.073 | -33.5379
-5 | -0.2108 | 0.00731 | -0.0715 | -28.8372
-4.5 | -0.1665 | 0.00694 | -0.0696 | -23.9914
-4 | -0.1277 | 0.00645 | -0.0666 | -19.7984
-3.5 | -0.0862 | 0.00606 | -0.0642 | -14.2244
-3 | -0.0447 | 0.00568 | -0.0617 | -7.8697
-2.5 | -0.0101 | 0.00522 | -0.0577 | -1.9349
-2 | 0.0221 | 0.00482 | -0.0532 | 4.5851
-1.5 | 0.0459 | 0.00435 | -0.0467 | 10.5517
-1 | 0.0426 | 0.00381 | -0.0342 | 11.1811
-0.5 | 0.0723 | 0.00329 | -0.0289 | 21.9757
0 | 0.1163 | 0.0032 | -0.0266 | 36.3438
0.5 | 0.1291 | 0.00328 | -0.0177 | 39.3598
1 | 0.1531 | 0.00359 | -0.011 | 42.6462
1.5 | 0.16 | 0.00398 | -0.0005 | 40.201
2 | 0.1539 | 0.00483 | 0.0121 | 31.8634
2.5 | 0.1529 | 0.00588 | 0.0232 | 26.0034
3 | 0.1845 | 0.00646 | 0.0276 | 28.5604
3.5 | 0.221 | 0.00692 | 0.031 | 31.9364
4 | 0.2537 | 0.00752 | 0.0351 | 33.7367
4.5 | 0.2949 | 0.00797 | 0.0375 | 37.0013
5 | 0.3355 | 0.00845 | 0.04 | 39.7041
5.5 | 0.3763 | 0.00897 | 0.0423 | 41.9509
6 | 0.419 | 0.00946 | 0.0443 | 44.2918
6.5 | 0.464 | 0.00991 | 0.0459 | 46.8214
7 | 0.5077 | 0.0104 | 0.0477 | 48.8173
7.5 | 0.5543 | 0.01084 | 0.0489 | 51.1347
8 | 0.6005 | 0.0113 | 0.0502 | 53.1416
8.5 | 0.646 | 0.01179 | 0.0516 | 54.7922
9 | 0.6903 | 0.01232 | 0.0532 | 56.0308
9.5 | 0.736 | 0.01285 | 0.0545 | 57.2763
10 | 0.7825 | 0.01335 | 0.0557 | 58.6142
10.5 | 0.8265 | 0.01396 | 0.0573 | 59.2049
11 | 0.8684 | 0.01464 | 0.0592 | 59.3169
11.5 | 0.9124 | 0.01527 | 0.0607 | 59.7511
12 | 0.9545 | 0.01599 | 0.0625 | 59.6936
12.5 | 0.9898 | 0.01697 | 0.0653 | 58.3265
13 | 1.0293 | 0.01784 | 0.0674 | 57.6962
13.5 | 1.0702 | 0.01869 | 0.0693 | 57.2606
14 | 1.1039 | 0.01987 | 0.072 | 55.5561
14.5 | 1.143 | 0.02085 | 0.074 | 54.8201
15 | 1.1796 | 0.02198 | 0.0762 | 53.667
15.5 | 1.215 | 0.02323 | 0.0785 | 52.3031
16 | 1.2497 | 0.02456 | 0.0807 | 50.8836
16.5 | 1.2794 | 0.02618 | 0.0833 | 48.8694
17 | 1.3098 | 0.02785 | 0.0857 | 47.0305
17.5 | 1.339 | 0.02966 | 0.0881 | 45.145
18 | 1.3632 | 0.03184 | 0.0907 | 42.8141
18.5 | 1.3864 | 0.03417 | 0.0931 | 40.5736
19 | 1.4096 | 0.03662 | 0.0952 | 38.4926
19.5 | 1.4273 | 0.03958 | 0.0973 | 36.0611
20 | 1.4465 | 0.04255 | 0.099 | 33.9953

## 127. Re 14M Mach 0.50 (1)
BIGFOIL.COM POLAR EXPORT
NACA67-119 a=0.8
NACA67-119 a=0.8 |  |  |  | Cl Max: | 1.184 | at alpha= | 20 | deg
JavaFoil+Calcfoil stall+Eppler ext transition |  |  |  | L/D Max: | 87.86 | at alpha= | 6.5 | deg
Re: | 14000000 |  |  | Cd Min: | 0.00599 | at alpha= | -1 | deg
Mach: | 0.5 |  |  | Cl=0 at alpha= | -0.83333 | deg
|  |  |  | @ Cl=0.1, Cd= | 0.0064844
|  |  |  | @ Cl=0.4, Cd= | 0.0066754
|  |  |  | @ Cl=0.6, Cd= | 0.0079164
alpha (deg) | Cl | Cd | Cm | Cl/Cd
-20 | -1.092 | 0.18423 | 0.028 | -5.93
-19.5 | -1.063 | 0.18156 | 0.026 | -5.855
-19 | -1.039 | 0.15834 | 0.026 | -6.563
-18.5 | -1.011 | 0.15367 | 0.025 | -6.576
-18 | -0.98 | 0.14882 | 0.023 | -6.588
-17.5 | -0.951 | 0.14406 | 0.022 | -6.598
-17 | -0.921 | 0.13926 | 0.021 | -6.617
-16.5 | -0.9 | 0.12256 | 0.021 | -7.34
-16 | -0.868 | 0.11824 | 0.019 | -7.345
-15.5 | -0.843 | 0.1045 | 0.019 | -8.07
-15 | -0.811 | 0.10173 | 0.017 | -7.974
-14.5 | -0.78 | 0.1085 | 0.015 | -7.187
-14 | -0.76 | 0.09126 | 0.016 | -8.33
-13.5 | -0.728 | 0.08855 | 0.014 | -8.218
-13 | -0.715 | 0.07175 | 0.015 | -9.97
-12.5 | -0.794 | 0.02082 | 0.02 | -38.121
-12 | -0.638 | 0.08524 | 0.01 | -7.48
-11.5 | -0.612 | 0.07471 | 0.01 | -8.193
-11 | -0.69 | 0.02021 | 0.014 | -34.138
-10.5 | -0.553 | 0.07227 | 0.007 | -7.65
-10 | -0.624 | 0.01877 | 0.011 | -33.242
-9.5 | -0.806 | 0.01519 | 0.009 | -53.09
-9 | -0.919 | 0.01374 | 0.008 | -66.89
-8.5 | -0.929 | 0.01273 | 0.006 | -72.979
-8 | -0.909 | 0.01201 | 0.004 | -75.662
-7.5 | -0.873 | 0.01106 | 0.002 | -78.917
-7 | -0.826 | 0.01035 | 0.001 | -79.815
-6.5 | -0.772 | 0.00964 | -0.001 | -80.105
-6 | -0.713 | 0.00911 | -0.003 | -78.254
-5.5 | -0.651 | 0.00895 | -0.005 | -72.682
-5 | -0.586 | 0.00857 | -0.007 | -68.315
-4.5 | -0.518 | 0.00822 | -0.008 | -63.022
-4 | -0.45 | 0.00791 | -0.01 | -56.809
-3.5 | -0.38 | 0.00756 | -0.012 | -50.226
-3 | -0.309 | 0.00696 | -0.014 | -44.454
-2.5 | -0.239 | 0.00659 | -0.016 | -36.24
-2 | -0.167 | 0.00612 | -0.017 | -27.385
-1.5 | -0.096 | 0.00618 | -0.019 | -15.562
-1 | -0.024 | 0.00599 | -0.021 | -4.043
-0.5 | 0.048 | 0.00621 | -0.023 | 7.714
0 | 0.12 | 0.00659 | -0.025 | 18.188
0.5 | 0.192 | 0.00639 | -0.027 | 29.987
1 | 0.263 | 0.00614 | -0.028 | 42.9
1.5 | 0.335 | 0.00654 | -0.03 | 51.266
2 | 0.407 | 0.00669 | -0.032 | 60.754
2.5 | 0.476 | 0.00685 | -0.034 | 69.467
3 | 0.545 | 0.00761 | -0.036 | 71.638
3.5 | 0.615 | 0.008 | -0.038 | 76.897
4 | 0.683 | 0.00895 | -0.039 | 76.371
4.5 | 0.75 | 0.00937 | -0.041 | 80.109
5 | 0.816 | 0.00989 | -0.043 | 82.537
5.5 | 0.881 | 0.01038 | -0.045 | 84.827
6 | 0.943 | 0.01087 | -0.047 | 86.724
6.5 | 1.001 | 0.01139 | -0.048 | 87.86
7 | 1.051 | 0.012 | -0.05 | 87.545
7.5 | 1.092 | 0.01261 | -0.052 | 86.539
8 | 1.118 | 0.01329 | -0.053 | 84.132
8.5 | 1.122 | 0.01471 | -0.055 | 76.241
9 | 1.077 | 0.01613 | -0.057 | 66.765
9.5 | 0.711 | 0.018 | -0.058 | 39.47
10 | 0.636 | 0.05709 | -0.043 | 11.138
10.5 | 0.647 | 0.07103 | -0.034 | 9.106
11 | 0.81 | 0.0201 | -0.063 | 40.311
11.5 | 0.835 | 0.02374 | -0.064 | 35.187
12 | 0.735 | 0.08111 | -0.04 | 9.057
12.5 | 0.908 | 0.02278 | -0.068 | 39.857
13 | 0.934 | 0.02613 | -0.069 | 35.746
13.5 | 0.827 | 0.08676 | -0.047 | 9.528
14 | 0.876 | 0.07862 | -0.055 | 11.143
14.5 | 0.871 | 0.10972 | -0.043 | 7.943
15 | 0.903 | 0.10823 | -0.046 | 8.347
15.5 | 0.938 | 0.10845 | -0.051 | 8.65
16 | 0.969 | 0.11322 | -0.053 | 8.558
16.5 | 0.993 | 0.12389 | -0.052 | 8.015
17 | 1.014 | 0.14204 | -0.05 | 7.137
17.5 | 1.043 | 0.14757 | -0.052 | 7.07
18 | 1.074 | 0.14923 | -0.055 | 7.196
18.5 | 1.103 | 0.15655 | -0.056 | 7.047
19 | 1.127 | 0.18249 | -0.056 | 6.175
19.5 | 1.155 | 0.18365 | -0.057 | 6.292
20 | 1.184 | 0.19213 | -0.059 | 6.163

## 128. Re 14M Mach 0.50 (2)
BIGFOIL.COM POLAR EXPORT
NACA67-119 a=0.8
NACA67-119 a=0.8 |  |  |  | Cl Max: | 1.0852 | at alpha= | 13.5 | deg
XFOIL ncrit=9 |  |  |  | L/D Max: | 60.6522 | at alpha= | 0.5 | deg
Re: | 14000000 |  |  | Cd Min: | 0.02878 | at alpha= | 13.5 | deg
Mach: | 0.5 |  |  | Cl=0 at alpha= | -99 | deg
|  |  |  | @ Cl=0.1, Cd= | 0.00272
|  |  |  | @ Cl=0.4, Cd= | 0.012187
|  |  |  | @ Cl=0.6, Cd= | 0.014628
alpha (deg) | Cl | Cd | Cm | Cl/Cd
0 | 0.1237 | 0.00272 | -0.0285 | 45.4779
0.5 | 0.1674 | 0.00276 | -0.0243 | 60.6522
1 | 0.1403 | 0.00342 | -0.0048 | 41.0234
1.5 | 0.1351 | 0.00422 | 0.0093 | 32.0142
2 | 0.129 | 0.00531 | 0.023 | 24.2938
2.5 | 0.1095 | 0.00682 | 0.0388 | 16.0557
3 | 0.1429 | 0.00753 | 0.0441 | 18.9774
4 | 0.2026 | 0.00917 | 0.0558 | 22.0938
4.5 | 0.2409 | 0.00991 | 0.06 | 24.3088
5 | 0.2871 | 0.0105 | 0.0629 | 27.3429
5.5 | 0.3303 | 0.0112 | 0.0662 | 29.4911
6 | 0.3757 | 0.0119 | 0.0692 | 31.5714
6.5 | 0.4265 | 0.0125 | 0.0714 | 34.12
7 | 0.4798 | 0.01306 | 0.0733 | 36.7381
7.5 | 0.531 | 0.01373 | 0.0755 | 38.6744
8 | 0.5825 | 0.01441 | 0.0779 | 40.4233
8.5 | 0.6362 | 0.01508 | 0.0801 | 42.1883
9 | 0.691 | 0.01575 | 0.0822 | 43.873
9.5 | 0.7396 | 0.01667 | 0.0854 | 44.3671
10 | 0.7933 | 0.01747 | 0.088 | 45.4093
10.5 | 0.8459 | 0.01837 | 0.0911 | 46.0479
11 | 0.8922 | 0.01956 | 0.0949 | 45.6135
11.5 | 0.939 | 0.02081 | 0.0989 | 45.1225
12 | 0.9865 | 0.02214 | 0.103 | 44.5574
12.5 | 1.0347 | 0.02356 | 0.1073 | 43.9177
13 | 1.0711 | 0.0256 | 0.1129 | 41.8398
13.5 | 1.0852 | 0.02878 | 0.1201 | 37.7067

## 129. Re 16M Mach 0.00 (1)
BIGFOIL.COM POLAR EXPORT
NACA67-119 a=0.8
NACA67-119 a=0.8 |  |  |  | Cl Max: | 1.435 | at alpha= | 15 | deg
JavaFoil+Calcfoil stall+Eppler ext transition |  |  |  | L/D Max: | 105.945 | at alpha= | 9 | deg
Re: | 16000000 |  |  | Cd Min: | 0.00581 | at alpha= | -2.5 | deg
Mach: | 0 |  |  | Cl=0 at alpha= | -0.83333 | deg
|  |  |  | @ Cl=0.1, Cd= | 0.0061584
|  |  |  | @ Cl=0.4, Cd= | 0.006491
|  |  |  | @ Cl=0.6, Cd= | 0.007481
alpha (deg) | Cl | Cd | Cm | Cl/Cd
-20 | -1.174 | 0.05742 | 0.034 | -20.454
-19.5 | -1.246 | 0.03338 | 0.035 | -37.328
-19 | -1.268 | 0.02943 | 0.034 | -43.101
-18.5 | -1.286 | 0.02707 | 0.033 | -47.499
-18 | -1.301 | 0.02463 | 0.032 | -52.819
-17.5 | -1.313 | 0.02268 | 0.031 | -57.905
-17 | -1.322 | 0.02122 | 0.03 | -62.281
-16.5 | -1.327 | 0.01997 | 0.028 | -66.449
-16 | -1.328 | 0.01883 | 0.027 | -70.548
-15.5 | -1.326 | 0.01784 | 0.026 | -74.315
-15 | -1.32 | 0.01679 | 0.024 | -78.624
-14.5 | -1.311 | 0.01596 | 0.023 | -82.108
-14 | -1.297 | 0.01522 | 0.022 | -85.233
-13.5 | -1.279 | 0.01459 | 0.02 | -87.716
-13 | -1.258 | 0.01384 | 0.019 | -90.876
-12.5 | -1.233 | 0.01323 | 0.017 | -93.189
-12 | -1.203 | 0.01258 | 0.016 | -95.642
-11.5 | -1.168 | 0.01202 | 0.014 | -97.175
-11 | -1.131 | 0.01151 | 0.013 | -98.213
-10.5 | -1.091 | 0.01103 | 0.011 | -98.839
-10 | -1.048 | 0.01058 | 0.01 | -99.02
-9.5 | -1.002 | 0.01023 | 0.008 | -98.034
-9 | -0.955 | 0.00976 | 0.007 | -97.883
-8.5 | -0.905 | 0.00934 | 0.005 | -96.904
-8 | -0.854 | 0.00895 | 0.004 | -95.399
-7.5 | -0.801 | 0.00863 | 0.002 | -92.736
-7 | -0.746 | 0.00829 | 0.001 | -89.909
-6.5 | -0.69 | 0.00794 | -0.001 | -86.855
-6 | -0.632 | 0.00771 | -0.003 | -82.013
-5.5 | -0.574 | 0.00745 | -0.004 | -76.98
-5 | -0.514 | 0.00722 | -0.006 | -71.207
-4.5 | -0.454 | 0.00704 | -0.007 | -64.541
-4 | -0.393 | 0.00683 | -0.009 | -57.578
-3.5 | -0.332 | 0.0066 | -0.011 | -50.304
-3 | -0.27 | 0.00609 | -0.012 | -44.387
-2.5 | -0.208 | 0.00581 | -0.014 | -35.859
-2 | -0.146 | 0.00597 | -0.015 | -24.455
-1.5 | -0.084 | 0.00617 | -0.017 | -13.587
-1 | -0.021 | 0.00611 | -0.018 | -3.453
-0.5 | 0.042 | 0.00628 | -0.02 | 6.639
0 | 0.104 | 0.00615 | -0.022 | 16.958
0.5 | 0.167 | 0.00627 | -0.023 | 26.604
1 | 0.229 | 0.00626 | -0.025 | 36.627
1.5 | 0.292 | 0.00596 | -0.026 | 48.943
2 | 0.354 | 0.00631 | -0.028 | 56.141
2.5 | 0.415 | 0.00655 | -0.03 | 63.275
3 | 0.476 | 0.00667 | -0.031 | 71.396
3.5 | 0.537 | 0.00694 | -0.033 | 77.397
4 | 0.598 | 0.00747 | -0.034 | 80.011
4.5 | 0.658 | 0.0078 | -0.036 | 84.305
5 | 0.717 | 0.00805 | -0.037 | 89.094
5.5 | 0.776 | 0.00835 | -0.039 | 92.944
6 | 0.834 | 0.00864 | -0.041 | 96.447
6.5 | 0.891 | 0.00895 | -0.042 | 99.516
7 | 0.945 | 0.00928 | -0.044 | 101.887
7.5 | 0.998 | 0.00964 | -0.045 | 103.475
8 | 1.048 | 0.01 | -0.047 | 104.895
8.5 | 1.097 | 0.0104 | -0.048 | 105.468
9 | 1.143 | 0.01079 | -0.049 | 105.945
9.5 | 1.186 | 0.0112 | -0.051 | 105.939
10 | 1.226 | 0.01201 | -0.052 | 102.087
10.5 | 1.264 | 0.01257 | -0.054 | 100.522
11 | 1.297 | 0.01312 | -0.055 | 98.878
11.5 | 1.328 | 0.01369 | -0.057 | 96.976
12 | 1.355 | 0.01424 | -0.058 | 95.096
12.5 | 1.378 | 0.01489 | -0.059 | 92.549
13 | 1.397 | 0.01563 | -0.061 | 89.349
13.5 | 1.412 | 0.01626 | -0.062 | 86.865
14 | 1.423 | 0.01718 | -0.063 | 82.848
14.5 | 1.431 | 0.01794 | -0.065 | 79.788
15 | 1.435 | 0.01881 | -0.066 | 76.283
15.5 | 1.435 | 0.01998 | -0.067 | 71.814
16 | 1.431 | 0.02111 | -0.068 | 67.788
16.5 | 1.424 | 0.02235 | -0.069 | 63.732
17 | 1.414 | 0.02367 | -0.071 | 59.734
17.5 | 1.402 | 0.02462 | -0.072 | 56.942
18 | 1.384 | 0.02695 | -0.073 | 51.341
18.5 | 1.366 | 0.02822 | -0.074 | 48.411
19 | 1.345 | 0.03019 | -0.075 | 44.55
19.5 | 1.322 | 0.03252 | -0.076 | 40.643
20 | 1.296 | 0.03565 | -0.076 | 36.36

## 130. Re 16M Mach 0.00 (2)
BIGFOIL.COM POLAR EXPORT
NACA67-119 a=0.8
NACA67-119 a=0.8 |  |  |  | Cl Max: | 1.4651 | at alpha= | 20 | deg
XFOIL ncrit=9 |  |  |  | L/D Max: | 67.0886 | at alpha= | 12 | deg
Re: | 16000000 |  |  | Cd Min: | 0.03264 | at alpha= | 20 | deg
Mach: | 0 |  |  | Cl=0 at alpha= | -2.0124 | deg
|  |  |  | @ Cl=0.1, Cd= | 0.0039982
|  |  |  | @ Cl=0.4, Cd= | 0.0083256
|  |  |  | @ Cl=0.6, Cd= | 0.010173
alpha (deg) | Cl | Cd | Cm | Cl/Cd
-20 | -1.3963 | 0.02704 | -0.1035 | -51.6383
-19.5 | -1.3728 | 0.02539 | -0.1017 | -54.0685
-19 | -1.3459 | 0.02397 | -0.1001 | -56.1494
-18.5 | -1.3168 | 0.02268 | -0.0985 | -58.06
-18 | -1.2879 | 0.02142 | -0.0968 | -60.1261
-17.5 | -1.2548 | 0.02039 | -0.0955 | -61.54
-17 | -1.2239 | 0.0193 | -0.0937 | -63.4145
-16.5 | -1.1875 | 0.01847 | -0.0926 | -64.2934
-16 | -1.1569 | 0.01742 | -0.0905 | -66.4122
-15.5 | -1.1205 | 0.01665 | -0.0891 | -67.2973
-15 | -1.0851 | 0.01582 | -0.0874 | -68.5904
-14.5 | -1.0496 | 0.01505 | -0.0857 | -69.7409
-14 | -1.0103 | 0.01442 | -0.0844 | -70.0624
-13.5 | -0.9697 | 0.01384 | -0.0833 | -70.065
-13 | -0.9317 | 0.01317 | -0.0818 | -70.7441
-12.5 | -0.8921 | 0.01256 | -0.0803 | -71.0271
-12 | -0.8495 | 0.01207 | -0.0793 | -70.3811
-11.5 | -0.8074 | 0.01157 | -0.0782 | -69.7839
-11 | -0.7676 | 0.01102 | -0.0766 | -69.6552
-10.5 | -0.7236 | 0.01059 | -0.0756 | -68.3286
-10 | -0.6802 | 0.01016 | -0.0745 | -66.9488
-9.5 | -0.6386 | 0.0097 | -0.073 | -65.8351
-9 | -0.595 | 0.0093 | -0.0718 | -63.9785
-8.5 | -0.5499 | 0.00894 | -0.0708 | -61.5101
-8 | -0.5048 | 0.00861 | -0.0698 | -58.6295
-7.5 | -0.4617 | 0.00825 | -0.0683 | -55.9636
-7 | -0.415 | 0.00796 | -0.0675 | -52.1357
-6.5 | -0.3686 | 0.00768 | -0.0666 | -47.9948
-6 | -0.3237 | 0.00739 | -0.0653 | -43.8024
-5.5 | -0.2782 | 0.00709 | -0.0642 | -39.2384
-5 | -0.2326 | 0.00679 | -0.063 | -34.2563
-4.5 | -0.1898 | 0.00645 | -0.0613 | -29.4264
-4 | -0.1508 | 0.00603 | -0.0587 | -25.0083
-3.5 | -0.1097 | 0.00568 | -0.0565 | -19.3134
-3 | -0.069 | 0.00535 | -0.0542 | -12.8972
-2.5 | -0.0354 | 0.00499 | -0.0503 | -7.0942
-2 | 0.0009 | 0.00467 | -0.0469 | 0.19272
-1.5 | 0.0286 | 0.00441 | -0.0415 | 6.4853
-1 | 0.0432 | 0.00394 | -0.0333 | 10.9645
-0.5 | 0.0739 | 0.00359 | -0.0286 | 20.585
0 | 0.0968 | 0.00401 | -0.0223 | 24.1397
1 | 0.1402 | 0.00385 | -0.0091 | 36.4156
1.5 | 0.1565 | 0.00404 | -0.0011 | 38.7376
2 | 0.1481 | 0.00495 | 0.0117 | 29.9192
2.5 | 0.1673 | 0.00558 | 0.0184 | 29.9821
3 | 0.2009 | 0.00605 | 0.0221 | 33.2066
3.5 | 0.2358 | 0.00655 | 0.0255 | 36
4 | 0.2724 | 0.00699 | 0.0284 | 38.97
4.5 | 0.3136 | 0.00738 | 0.0305 | 42.4932
5 | 0.3539 | 0.00779 | 0.0327 | 45.43
5.5 | 0.3932 | 0.00826 | 0.0349 | 47.6029
6 | 0.4357 | 0.00867 | 0.0366 | 50.2537
6.5 | 0.4789 | 0.00908 | 0.038 | 52.7423
7 | 0.5219 | 0.00949 | 0.0395 | 54.9947
7.5 | 0.5671 | 0.00987 | 0.0405 | 57.4569
8 | 0.6116 | 0.01028 | 0.0416 | 59.4942
8.5 | 0.6552 | 0.01071 | 0.0428 | 61.1765
9 | 0.698 | 0.01118 | 0.044 | 62.4329
9.5 | 0.7422 | 0.01162 | 0.045 | 63.8726
10 | 0.7868 | 0.01205 | 0.0459 | 65.2946
10.5 | 0.8293 | 0.01256 | 0.0471 | 66.0271
11 | 0.8698 | 0.01314 | 0.0485 | 66.1948
11.5 | 0.9115 | 0.0137 | 0.0497 | 66.5328
12 | 0.954 | 0.01422 | 0.0507 | 67.0886
12.5 | 0.9904 | 0.01496 | 0.0526 | 66.2032
13 | 1.0268 | 0.01575 | 0.0544 | 65.1937
13.5 | 1.065 | 0.01648 | 0.0559 | 64.6238
14 | 1.1023 | 0.01724 | 0.0574 | 63.9385
14.5 | 1.1369 | 0.01814 | 0.0592 | 62.6736
15 | 1.1727 | 0.01902 | 0.0607 | 61.6562
15.5 | 1.2079 | 0.01995 | 0.0623 | 60.5464
16 | 1.2413 | 0.02096 | 0.0639 | 59.2223
16.5 | 1.2749 | 0.02201 | 0.0654 | 57.9237
17 | 1.3058 | 0.02321 | 0.0671 | 56.2602
17.5 | 1.337 | 0.02445 | 0.0687 | 54.683
18 | 1.3657 | 0.02582 | 0.0703 | 52.8931
18.5 | 1.3935 | 0.02728 | 0.072 | 51.0814
19 | 1.4174 | 0.02901 | 0.0739 | 48.859
19.5 | 1.4426 | 0.03073 | 0.0755 | 46.9444
20 | 1.4651 | 0.03264 | 0.0771 | 44.8866

## 131. Re 16M Mach 0.10 (1)
BIGFOIL.COM POLAR EXPORT
NACA67-119 a=0.8
NACA67-119 a=0.8 |  |  |  | Cl Max: | 1.417 | at alpha= | 14.5 | deg
JavaFoil+Calcfoil stall+Eppler ext transition |  |  |  | L/D Max: | 105.276 | at alpha= | 9.5 | deg
Re: | 16000000 |  |  | Cd Min: | 0.00597 | at alpha= | -2 | deg
Mach: | 0.1 |  |  | Cl=0 at alpha= | -0.83333 | deg
|  |  |  | @ Cl=0.1, Cd= | 0.0061887
|  |  |  | @ Cl=0.4, Cd= | 0.0065071
|  |  |  | @ Cl=0.6, Cd= | 0.00749
alpha (deg) | Cl | Cd | Cm | Cl/Cd
-20 | -1.082 | 0.08525 | 0.032 | -12.697
-19.5 | -1.136 | 0.06117 | 0.033 | -18.563
-19 | -1.219 | 0.03255 | 0.034 | -37.45
-18.5 | -1.244 | 0.02849 | 0.033 | -43.666
-18 | -1.263 | 0.02613 | 0.032 | -48.327
-17.5 | -1.28 | 0.02356 | 0.031 | -54.35
-17 | -1.293 | 0.02197 | 0.03 | -58.866
-16.5 | -1.302 | 0.02054 | 0.028 | -63.419
-16 | -1.308 | 0.01932 | 0.027 | -67.687
-15.5 | -1.309 | 0.01824 | 0.026 | -71.762
-15 | -1.306 | 0.01727 | 0.024 | -75.612
-14.5 | -1.3 | 0.01626 | 0.023 | -79.913
-14 | -1.288 | 0.01548 | 0.022 | -83.23
-13.5 | -1.273 | 0.01481 | 0.02 | -85.951
-13 | -1.254 | 0.01405 | 0.019 | -89.246
-12.5 | -1.231 | 0.01341 | 0.017 | -91.785
-12 | -1.202 | 0.01274 | 0.016 | -94.303
-11.5 | -1.168 | 0.01217 | 0.014 | -95.97
-11 | -1.132 | 0.01163 | 0.013 | -97.322
-10.5 | -1.092 | 0.01112 | 0.011 | -98.24
-10 | -1.05 | 0.01066 | 0.01 | -98.53
-9.5 | -1.005 | 0.01025 | 0.008 | -98.093
-9 | -0.958 | 0.00981 | 0.007 | -97.603
-8.5 | -0.908 | 0.00945 | 0.005 | -96.153
-8 | -0.857 | 0.00904 | 0.004 | -94.749
-7.5 | -0.804 | 0.00871 | 0.002 | -92.251
-7 | -0.749 | 0.00835 | 0.001 | -89.673
-6.5 | -0.693 | 0.00801 | -0.001 | -86.427
-6 | -0.635 | 0.00773 | -0.003 | -82.098
-5.5 | -0.576 | 0.00747 | -0.004 | -77.157
-5 | -0.517 | 0.00727 | -0.006 | -71.105
-4.5 | -0.456 | 0.00705 | -0.007 | -64.748
-4 | -0.395 | 0.00687 | -0.009 | -57.494
-3.5 | -0.333 | 0.0066 | -0.011 | -50.526
-3 | -0.272 | 0.00612 | -0.012 | -44.368
-2.5 | -0.209 | 0.0062 | -0.014 | -33.727
-2 | -0.147 | 0.00597 | -0.015 | -24.587
-1.5 | -0.084 | 0.00618 | -0.017 | -13.628
-1 | -0.021 | 0.00612 | -0.019 | -3.466
-0.5 | 0.042 | 0.00629 | -0.02 | 6.66
0 | 0.105 | 0.00618 | -0.022 | 16.968
0.5 | 0.168 | 0.0063 | -0.023 | 26.621
1 | 0.23 | 0.00627 | -0.025 | 36.753
1.5 | 0.293 | 0.00599 | -0.027 | 48.92
2 | 0.356 | 0.00637 | -0.028 | 55.847
2.5 | 0.417 | 0.00656 | -0.03 | 63.546
3 | 0.478 | 0.00668 | -0.031 | 71.63
3.5 | 0.54 | 0.00695 | -0.033 | 77.636
4 | 0.6 | 0.00749 | -0.035 | 80.199
4.5 | 0.661 | 0.00782 | -0.036 | 84.468
5 | 0.72 | 0.00808 | -0.038 | 89.208
5.5 | 0.779 | 0.00838 | -0.039 | 93.028
6 | 0.838 | 0.00871 | -0.041 | 96.173
6.5 | 0.895 | 0.00902 | -0.042 | 99.134
7 | 0.949 | 0.00936 | -0.044 | 101.375
7.5 | 1.002 | 0.0097 | -0.045 | 103.316
8 | 1.052 | 0.01008 | -0.047 | 104.395
8.5 | 1.101 | 0.01047 | -0.048 | 105.133
9 | 1.146 | 0.0109 | -0.05 | 105.155
9.5 | 1.189 | 0.0113 | -0.051 | 105.276
10 | 1.229 | 0.01214 | -0.053 | 101.191
10.5 | 1.265 | 0.01269 | -0.054 | 99.688
11 | 1.298 | 0.01328 | -0.055 | 97.723
11.5 | 1.327 | 0.01388 | -0.057 | 95.62
12 | 1.352 | 0.01444 | -0.058 | 93.67
12.5 | 1.373 | 0.0151 | -0.06 | 90.962
13 | 1.39 | 0.0159 | -0.061 | 87.432
13.5 | 1.403 | 0.01654 | -0.062 | 84.853
14 | 1.412 | 0.01749 | -0.064 | 80.714
14.5 | 1.417 | 0.01827 | -0.065 | 77.544
15 | 1.417 | 0.01918 | -0.066 | 73.881
15.5 | 1.414 | 0.02043 | -0.067 | 69.197
16 | 1.406 | 0.0217 | -0.069 | 64.792
16.5 | 1.395 | 0.02299 | -0.07 | 60.667
17 | 1.38 | 0.02444 | -0.071 | 56.478
17.5 | 1.363 | 0.02593 | -0.072 | 52.556
18 | 1.341 | 0.02815 | -0.073 | 47.624
18.5 | 1.319 | 0.02951 | -0.074 | 44.69
19 | 1.293 | 0.03175 | -0.075 | 40.715
19.5 | 1.264 | 0.03497 | -0.076 | 36.13

## 132. Re 16M Mach 0.10 (2)
BIGFOIL.COM POLAR EXPORT
NACA67-119 a=0.8
NACA67-119 a=0.8 |  |  |  | Cl Max: | 1.4665 | at alpha= | 20 | deg
XFOIL ncrit=9 |  |  |  | L/D Max: | 66.2621 | at alpha= | 12 | deg
Re: | 16000000 |  |  | Cd Min: | 0.03376 | at alpha= | 20 | deg
Mach: | 0.1 |  |  | Cl=0 at alpha= | -2.0639 | deg
|  |  |  | @ Cl=0.1, Cd= | 0.0040117
|  |  |  | @ Cl=0.4, Cd= | 0.0084134
|  |  |  | @ Cl=0.6, Cd= | 0.010277
alpha (deg) | Cl | Cd | Cm | Cl/Cd
-20 | -1.3938 | 0.02824 | -0.1076 | -49.3555
-19.5 | -1.3745 | 0.02625 | -0.1054 | -52.3619
-19 | -1.3474 | 0.02476 | -0.1037 | -54.4184
-18.5 | -1.3188 | 0.02337 | -0.102 | -56.4313
-18 | -1.2916 | 0.02196 | -0.1 | -58.816
-17.5 | -1.2583 | 0.02087 | -0.0985 | -60.2923
-17 | -1.2268 | 0.01976 | -0.0967 | -62.085
-16.5 | -1.1915 | 0.01883 | -0.0952 | -63.2767
-16 | -1.1574 | 0.01786 | -0.0935 | -64.804
-15.5 | -1.1233 | 0.01698 | -0.0916 | -66.1543
-15 | -1.0876 | 0.01612 | -0.0899 | -67.469
-14.5 | -1.05 | 0.01537 | -0.0883 | -68.3149
-14 | -1.0132 | 0.01464 | -0.0866 | -69.2077
-13.5 | -0.972 | 0.01403 | -0.0854 | -69.2801
-13 | -0.9315 | 0.01341 | -0.084 | -69.4631
-12.5 | -0.8938 | 0.01273 | -0.0822 | -70.2121
-12 | -0.8509 | 0.01222 | -0.0811 | -69.6318
-11.5 | -0.8078 | 0.01173 | -0.08 | -68.8662
-11 | -0.7676 | 0.01117 | -0.0783 | -68.7198
-10.5 | -0.7243 | 0.0107 | -0.0771 | -67.6916
-10 | -0.6799 | 0.01027 | -0.0761 | -66.2025
-9.5 | -0.6367 | 0.00984 | -0.0748 | -64.7053
-9 | -0.5948 | 0.00938 | -0.0732 | -63.4115
-8.5 | -0.5493 | 0.00902 | -0.0722 | -60.898
-8 | -0.5035 | 0.00869 | -0.0712 | -57.9402
-7.5 | -0.4595 | 0.00834 | -0.0698 | -55.0959
-7 | -0.4138 | 0.00803 | -0.0687 | -51.5318
-6.5 | -0.3667 | 0.00775 | -0.0678 | -47.3161
-6 | -0.3204 | 0.00747 | -0.0668 | -42.8916
-5.5 | -0.276 | 0.00714 | -0.0653 | -38.6555
-5 | -0.2299 | 0.00684 | -0.0642 | -33.6111
-4.5 | -0.1859 | 0.00651 | -0.0626 | -28.5561
-4 | -0.1477 | 0.00607 | -0.0599 | -24.3328
-3.5 | -0.1063 | 0.00572 | -0.0577 | -18.5839
-3 | -0.0649 | 0.00539 | -0.0554 | -12.0408
-2.5 | -0.0314 | 0.00501 | -0.0515 | -6.2675
-2 | 0.0046 | 0.00469 | -0.048 | 0.98081
-1.5 | 0.0336 | 0.0044 | -0.0428 | 7.6364
-1 | 0.0445 | 0.00394 | -0.0337 | 11.2944
-0.5 | 0.0751 | 0.00356 | -0.029 | 21.0955
0 | 0.0975 | 0.004 | -0.0225 | 24.375
0.5 | 0.1232 | 0.00412 | -0.0167 | 29.9029
1 | 0.1376 | 0.00382 | -0.0084 | 36.0209
1.5 | 0.155 | 0.00405 | -0.0005 | 38.2716
2 | 0.1477 | 0.00495 | 0.012 | 29.8384
2.5 | 0.1641 | 0.00562 | 0.0193 | 29.1993
3 | 0.1985 | 0.0061 | 0.023 | 32.541
3.5 | 0.2323 | 0.00662 | 0.0266 | 35.0906
4 | 0.2702 | 0.00705 | 0.0294 | 38.3262
4.5 | 0.3113 | 0.00744 | 0.0315 | 41.8414
5 | 0.3514 | 0.00787 | 0.0337 | 44.6506
5.5 | 0.3915 | 0.00833 | 0.0359 | 46.9988
6 | 0.4343 | 0.00875 | 0.0376 | 49.6343
6.5 | 0.476 | 0.0092 | 0.0394 | 51.7391
7 | 0.5207 | 0.00959 | 0.0406 | 54.2961
7.5 | 0.5665 | 0.00997 | 0.0416 | 56.8205
8 | 0.6112 | 0.01038 | 0.0427 | 58.8825
8.5 | 0.6532 | 0.01087 | 0.0442 | 60.092
9 | 0.698 | 0.0113 | 0.0453 | 61.7699
9.5 | 0.7426 | 0.01175 | 0.0463 | 63.2
10 | 0.7876 | 0.01219 | 0.0472 | 64.6103
10.5 | 0.8284 | 0.01276 | 0.0488 | 64.9216
11 | 0.8707 | 0.01331 | 0.05 | 65.417
11.5 | 0.9133 | 0.01387 | 0.0512 | 65.8472
12 | 0.9555 | 0.01442 | 0.0523 | 66.2621
12.5 | 0.9908 | 0.01523 | 0.0545 | 65.0558
13 | 1.0284 | 0.01601 | 0.0563 | 64.2349
13.5 | 1.0676 | 0.01673 | 0.0577 | 63.8135
14 | 1.1022 | 0.01762 | 0.0597 | 62.5539
14.5 | 1.139 | 0.01848 | 0.0613 | 61.6342
15 | 1.1758 | 0.01937 | 0.0629 | 60.7021
15.5 | 1.2087 | 0.02042 | 0.0648 | 59.192
16 | 1.2448 | 0.02137 | 0.0662 | 58.2499
16.5 | 1.2769 | 0.02254 | 0.068 | 56.6504
17 | 1.308 | 0.0238 | 0.0698 | 54.958
17.5 | 1.34 | 0.02504 | 0.0714 | 53.5144
18 | 1.3662 | 0.02662 | 0.0735 | 51.3223
18.5 | 1.3952 | 0.0281 | 0.0751 | 49.6512
19 | 1.4186 | 0.02995 | 0.0771 | 47.3656
19.5 | 1.4417 | 0.03187 | 0.0789 | 45.2369
20 | 1.4665 | 0.03376 | 0.0804 | 43.439

## 133. Re 16M Mach 0.25 (1)
BIGFOIL.COM POLAR EXPORT
NACA67-119 a=0.8
NACA67-119 a=0.8 |  |  |  | Cl Max: | 1.331 | at alpha= | 13 | deg
JavaFoil+Calcfoil stall+Eppler ext transition |  |  |  | L/D Max: | 102.051 | at alpha= | 8.5 | deg
Re: | 16000000 |  |  | Cd Min: | 0.00594 | at alpha= | 1.5 | deg
Mach: | 0.25 |  |  | Cl=0 at alpha= | -0.83077 | deg
|  |  |  | @ Cl=0.1, Cd= | 0.006296
|  |  |  | @ Cl=0.4, Cd= | 0.0064889
|  |  |  | @ Cl=0.6, Cd= | 0.0075781
alpha (deg) | Cl | Cd | Cm | Cl/Cd
-18.5 | -0.776 | 0.12664 | 0.023 | -6.126
-18 | -0.83 | 0.11276 | 0.024 | -7.359
-17.5 | -0.88 | 0.10109 | 0.024 | -8.705
-17 | -0.958 | 0.06791 | 0.026 | -14.114
-16.5 | -1.084 | 0.02815 | 0.029 | -38.499
-16 | -1.126 | 0.02387 | 0.027 | -47.18
-15.5 | -1.159 | 0.02152 | 0.026 | -53.865
-15 | -1.184 | 0.01975 | 0.025 | -59.959
-14.5 | -1.202 | 0.01847 | 0.024 | -65.066
-14 | -1.213 | 0.01723 | 0.022 | -70.362
-13.5 | -1.216 | 0.01626 | 0.021 | -74.807
-13 | -1.213 | 0.01534 | 0.019 | -79.075
-12.5 | -1.203 | 0.01448 | 0.018 | -83.106
-12 | -1.185 | 0.01381 | 0.016 | -85.845
-11.5 | -1.16 | 0.01315 | 0.015 | -88.223
-11 | -1.131 | 0.01237 | 0.013 | -91.396
-10.5 | -1.097 | 0.01183 | 0.012 | -92.713
-10 | -1.059 | 0.01127 | 0.01 | -93.928
-9.5 | -1.017 | 0.01077 | 0.009 | -94.379
-9 | -0.972 | 0.01032 | 0.007 | -94.16
-8.5 | -0.924 | 0.00988 | 0.005 | -93.55
-8 | -0.874 | 0.00945 | 0.004 | -92.39
-7.5 | -0.821 | 0.00907 | 0.002 | -90.443
-7 | -0.766 | 0.00867 | 0.001 | -88.349
-6.5 | -0.709 | 0.0083 | -0.001 | -85.433
-6 | -0.65 | 0.00799 | -0.003 | -81.39
-5.5 | -0.591 | 0.0077 | -0.004 | -76.684
-5 | -0.53 | 0.00748 | -0.006 | -70.826
-4.5 | -0.468 | 0.00727 | -0.008 | -64.387
-4 | -0.405 | 0.00707 | -0.009 | -57.366
-3.5 | -0.342 | 0.00679 | -0.011 | -50.375
-3 | -0.279 | 0.00605 | -0.012 | -46.057
-2.5 | -0.215 | 0.00633 | -0.014 | -33.908
-2 | -0.151 | 0.00605 | -0.016 | -24.891
-1.5 | -0.086 | 0.00629 | -0.017 | -13.75
-1 | -0.022 | 0.0062 | -0.019 | -3.509
-0.5 | 0.043 | 0.00641 | -0.021 | 6.709
0 | 0.108 | 0.00628 | -0.022 | 17.126
0.5 | 0.172 | 0.0064 | -0.024 | 26.905
1 | 0.237 | 0.00637 | -0.026 | 37.118
1.5 | 0.301 | 0.00594 | -0.027 | 50.636
2 | 0.365 | 0.0062 | -0.029 | 58.936
2.5 | 0.428 | 0.00672 | -0.031 | 63.676
3 | 0.491 | 0.00686 | -0.032 | 71.564
3.5 | 0.554 | 0.00717 | -0.034 | 77.265
4 | 0.616 | 0.00772 | -0.035 | 79.743
4.5 | 0.678 | 0.00806 | -0.037 | 84.097
5 | 0.739 | 0.00835 | -0.039 | 88.463
5.5 | 0.799 | 0.0087 | -0.04 | 91.803
6 | 0.858 | 0.00902 | -0.042 | 95.146
6.5 | 0.916 | 0.00936 | -0.043 | 97.897
7 | 0.971 | 0.00974 | -0.045 | 99.621
7.5 | 1.023 | 0.01013 | -0.046 | 100.991
8 | 1.073 | 0.01056 | -0.048 | 101.612
8.5 | 1.12 | 0.01097 | -0.05 | 102.051
9 | 1.163 | 0.01143 | -0.051 | 101.719
9.5 | 1.202 | 0.01199 | -0.053 | 100.216
10 | 1.237 | 0.01288 | -0.054 | 96.031
10.5 | 1.267 | 0.01352 | -0.055 | 93.655
11 | 1.291 | 0.01421 | -0.057 | 90.901
11.5 | 1.31 | 0.01496 | -0.058 | 87.624
12 | 1.324 | 0.01569 | -0.06 | 84.373
12.5 | 1.33 | 0.01639 | -0.061 | 81.163
13 | 1.331 | 0.01732 | -0.063 | 76.832
13.5 | 1.323 | 0.01859 | -0.064 | 71.208
14 | 1.31 | 0.01971 | -0.065 | 66.465
14.5 | 1.289 | 0.02091 | -0.066 | 61.663
15 | 1.262 | 0.02241 | -0.068 | 56.29
15.5 | 1.227 | 0.0241 | -0.069 | 50.904
16 | 1.184 | 0.02647 | -0.07 | 44.75
16.5 | 1.136 | 0.0294 | -0.071 | 38.64
17 | 1.08 | 0.03344 | -0.071 | 32.291
17.5 | 0.97 | 0.0589 | -0.067 | 16.465
18 | 0.867 | 0.09679 | -0.059 | 8.96

## 134. Re 16M Mach 0.25 (2)
BIGFOIL.COM POLAR EXPORT
NACA67-119 a=0.8
NACA67-119 a=0.8 |  |  |  | Cl Max: | 1.4653 | at alpha= | 20 | deg
XFOIL ncrit=9 |  |  |  | L/D Max: | 61.2932 | at alpha= | 10.5 | deg
Re: | 16000000 |  |  | Cd Min: | 0.04113 | at alpha= | 20 | deg
Mach: | 0.25 |  |  | Cl=0 at alpha= | -2.3657 | deg
|  |  |  | @ Cl=0.1, Cd= | 0.0037566
|  |  |  | @ Cl=0.4, Cd= | 0.0090489
|  |  |  | @ Cl=0.6, Cd= | 0.01102
alpha (deg) | Cl | Cd | Cm | Cl/Cd
-20 | -1.382 | 0.0355 | -0.1288 | -38.9296
-19.5 | -1.3663 | 0.03259 | -0.1265 | -41.9239
-19 | -1.3454 | 0.03013 | -0.1242 | -44.6532
-18.5 | -1.3233 | 0.02786 | -0.1216 | -47.4982
-18 | -1.2946 | 0.02606 | -0.1192 | -49.6777
-17.5 | -1.2716 | 0.02407 | -0.1161 | -52.8292
-17 | -1.2392 | 0.02263 | -0.1137 | -54.7592
-16.5 | -1.2085 | 0.02119 | -0.111 | -57.0316
-16 | -1.1722 | 0.02005 | -0.1087 | -58.4638
-15.5 | -1.1378 | 0.01889 | -0.1061 | -60.2329
-15 | -1.0985 | 0.01795 | -0.104 | -61.1978
-14.5 | -1.0608 | 0.017 | -0.1016 | -62.4
-14 | -1.0219 | 0.01611 | -0.0994 | -63.4327
-13.5 | -0.9819 | 0.01527 | -0.0972 | -64.3026
-13 | -0.9408 | 0.01451 | -0.0952 | -64.838
-12.5 | -0.8987 | 0.01383 | -0.0933 | -64.9819
-12 | -0.8546 | 0.0132 | -0.0917 | -64.7424
-11.5 | -0.8119 | 0.01256 | -0.0898 | -64.6417
-11 | -0.769 | 0.01197 | -0.0879 | -64.2439
-10.5 | -0.7235 | 0.01145 | -0.0864 | -63.1878
-10 | -0.6785 | 0.01094 | -0.0849 | -62.0201
-9.5 | -0.6359 | 0.0104 | -0.0829 | -61.1442
-9 | -0.5899 | 0.00995 | -0.0814 | -59.2864
-8.5 | -0.5428 | 0.00956 | -0.0801 | -56.7782
-8 | -0.4976 | 0.00914 | -0.0785 | -54.442
-7.5 | -0.4513 | 0.00877 | -0.0771 | -51.4595
-7 | -0.4035 | 0.00844 | -0.076 | -47.8081
-6.5 | -0.3553 | 0.00814 | -0.0749 | -43.6486
-6 | -0.3092 | 0.0078 | -0.0734 | -39.641
-5.5 | -0.261 | 0.00748 | -0.0723 | -34.893
-5 | -0.2136 | 0.00716 | -0.071 | -29.8324
-4.5 | -0.1697 | 0.00678 | -0.069 | -25.0295
-4 | -0.1294 | 0.00633 | -0.0664 | -20.4423
-3.5 | -0.0874 | 0.00596 | -0.064 | -14.6644
-3 | -0.0445 | 0.0056 | -0.0617 | -7.9464
-2.5 | -0.0098 | 0.00517 | -0.0578 | -1.8956
-2 | 0.0267 | 0.00483 | -0.0541 | 5.528
-1.5 | 0.0558 | 0.00444 | -0.0488 | 12.5676
-1 | 0.0517 | 0.00391 | -0.0361 | 13.2225
-0.5 | 0.0806 | 0.00349 | -0.0306 | 23.0946
0 | 0.1068 | 0.00385 | -0.0245 | 27.7403
0.5 | 0.1228 | 0.00396 | -0.0163 | 31.0101
1 | 0.122 | 0.00376 | -0.0042 | 32.4468
2 | 0.1395 | 0.00503 | 0.015 | 27.7336
3 | 0.1815 | 0.00643 | 0.0282 | 28.2271
4 | 0.2543 | 0.00745 | 0.035 | 34.1342
4.5 | 0.2971 | 0.00786 | 0.0371 | 37.799
5 | 0.3408 | 0.00826 | 0.039 | 41.2591
5.5 | 0.3786 | 0.00883 | 0.042 | 42.8766
6 | 0.4226 | 0.00928 | 0.0438 | 45.5388
6.5 | 0.4686 | 0.0097 | 0.0452 | 48.3093
7 | 0.5125 | 0.01018 | 0.0469 | 50.3438
7.5 | 0.5589 | 0.01061 | 0.0482 | 52.6767
8 | 0.605 | 0.01107 | 0.0495 | 54.6522
8.5 | 0.6521 | 0.01152 | 0.0507 | 56.6059
9 | 0.6964 | 0.01204 | 0.0523 | 57.8405
9.5 | 0.7409 | 0.01259 | 0.0538 | 58.8483
10 | 0.7876 | 0.01309 | 0.055 | 60.1681
10.5 | 0.8342 | 0.01361 | 0.0562 | 61.2932
11 | 0.8741 | 0.01435 | 0.0584 | 60.9129
11.5 | 0.9181 | 0.01499 | 0.06 | 61.2475
12 | 0.9605 | 0.0157 | 0.0618 | 61.1783
12.5 | 0.9958 | 0.01668 | 0.0646 | 59.7002
13 | 1.0356 | 0.01753 | 0.0666 | 59.0759
13.5 | 1.0763 | 0.01838 | 0.0685 | 58.5582
14 | 1.1122 | 0.01944 | 0.0711 | 57.2119
14.5 | 1.1509 | 0.02043 | 0.0731 | 56.3338
15 | 1.1899 | 0.02144 | 0.0751 | 55.4991
15.5 | 1.2238 | 0.02272 | 0.0776 | 53.8644
16 | 1.2577 | 0.02407 | 0.08 | 52.2518
16.5 | 1.2872 | 0.02568 | 0.0827 | 50.1246
17 | 1.3202 | 0.0272 | 0.0849 | 48.5368
17.5 | 1.3475 | 0.02908 | 0.0875 | 46.3377
18 | 1.3753 | 0.03104 | 0.0899 | 44.3073
18.5 | 1.4015 | 0.03316 | 0.0921 | 42.2648
19 | 1.4261 | 0.03547 | 0.0943 | 40.2058
19.5 | 1.4454 | 0.03826 | 0.0965 | 37.7784
20 | 1.4653 | 0.04113 | 0.0983 | 35.6261

## 135. Re 16M Mach 0.50 (1)
BIGFOIL.COM POLAR EXPORT
NACA67-119 a=0.8
NACA67-119 a=0.8 |  |  |  | Cl Max: | 1.184 | at alpha= | 20 | deg
JavaFoil+Calcfoil stall+Eppler ext transition |  |  |  | L/D Max: | 89.707 | at alpha= | 7 | deg
Re: | 16000000 |  |  | Cd Min: | 0.00643 | at alpha= | -1.5 | deg
Mach: | 0.5 |  |  | Cl=0 at alpha= | -0.83333 | deg
|  |  |  | @ Cl=0.1, Cd= | 0.0068333
|  |  |  | @ Cl=0.4, Cd= | 0.0069957
|  |  |  | @ Cl=0.6, Cd= | 0.0078217
alpha (deg) | Cl | Cd | Cm | Cl/Cd
-20 | -1.093 | 0.18376 | 0.028 | -5.946
-19.5 | -1.063 | 0.18051 | 0.026 | -5.891
-19 | -1.038 | 0.16304 | 0.026 | -6.368
-18.5 | -1.009 | 0.15958 | 0.025 | -6.325
-18 | -0.98 | 0.15245 | 0.023 | -6.429
-17.5 | -0.951 | 0.15035 | 0.022 | -6.323
-17 | -0.921 | 0.14553 | 0.02 | -6.327
-16.5 | -0.896 | 0.13103 | 0.02 | -6.841
-16 | -0.867 | 0.12498 | 0.019 | -6.935
-15.5 | -0.837 | 0.11616 | 0.018 | -7.21
-15 | -0.809 | 0.10892 | 0.016 | -7.425
-14.5 | -0.78 | 0.10614 | 0.015 | -7.348
-14 | -0.763 | 0.08821 | 0.016 | -8.652
-13.5 | -0.731 | 0.08544 | 0.015 | -8.557
-13 | -0.769 | 0.04132 | 0.019 | -18.612
-12.5 | -0.795 | 0.02 | 0.02 | -39.779
-12 | -0.638 | 0.08443 | 0.01 | -7.554
-11.5 | -0.614 | 0.07312 | 0.01 | -8.391
-11 | -0.693 | 0.01906 | 0.015 | -36.346
-10.5 | -0.553 | 0.07171 | 0.007 | -7.714
-10 | -0.626 | 0.01814 | 0.011 | -34.492
-9.5 | -0.807 | 0.01481 | 0.01 | -54.467
-9 | -0.919 | 0.01346 | 0.008 | -68.324
-8.5 | -0.93 | 0.01249 | 0.006 | -74.455
-8 | -0.91 | 0.01175 | 0.004 | -77.428
-7.5 | -0.873 | 0.01083 | 0.002 | -80.578
-7 | -0.826 | 0.01017 | 0.001 | -81.259
-6.5 | -0.772 | 0.00955 | -0.001 | -80.913
-6 | -0.714 | 0.00892 | -0.003 | -80.003
-5.5 | -0.651 | 0.00849 | -0.005 | -76.733
-5 | -0.586 | 0.0084 | -0.007 | -69.723
-4.5 | -0.519 | 0.00808 | -0.008 | -64.151
-4 | -0.45 | 0.00778 | -0.01 | -57.818
-3.5 | -0.38 | 0.0075 | -0.012 | -50.657
-3 | -0.31 | 0.00685 | -0.014 | -45.234
-2.5 | -0.239 | 0.00685 | -0.016 | -34.833
-2 | -0.168 | 0.00659 | -0.017 | -25.443
-1.5 | -0.096 | 0.00643 | -0.019 | -14.975
-1 | -0.024 | 0.0067 | -0.021 | -3.617
-0.5 | 0.048 | 0.00692 | -0.023 | 6.92
0 | 0.12 | 0.0068 | -0.025 | 17.613
0.5 | 0.192 | 0.00687 | -0.027 | 27.907
1 | 0.263 | 0.00694 | -0.028 | 37.975
1.5 | 0.335 | 0.00677 | -0.03 | 49.522
2 | 0.407 | 0.00702 | -0.032 | 57.928
2.5 | 0.476 | 0.00688 | -0.034 | 69.103
3 | 0.546 | 0.00754 | -0.036 | 72.336
3.5 | 0.615 | 0.0079 | -0.038 | 77.888
4 | 0.684 | 0.00879 | -0.039 | 77.801
4.5 | 0.751 | 0.00928 | -0.041 | 80.917
5 | 0.817 | 0.00969 | -0.043 | 84.288
5.5 | 0.881 | 0.01015 | -0.045 | 86.835
6 | 0.943 | 0.01063 | -0.047 | 88.717
6.5 | 1.002 | 0.01118 | -0.048 | 89.581
7 | 1.051 | 0.01172 | -0.05 | 89.707
7.5 | 1.092 | 0.01235 | -0.052 | 88.413
8 | 1.119 | 0.01301 | -0.053 | 85.964
8.5 | 1.122 | 0.01441 | -0.055 | 77.867
9 | 1.078 | 0.01578 | -0.057 | 68.281
9.5 | 0.711 | 0.01757 | -0.058 | 40.479
10 | 0.728 | 0.02379 | -0.058 | 30.604
10.5 | 0.647 | 0.0705 | -0.034 | 9.183
11 | 0.811 | 0.0196 | -0.063 | 41.37
11.5 | 0.838 | 0.02275 | -0.064 | 36.827
12 | 0.737 | 0.07892 | -0.041 | 9.341
12.5 | 0.909 | 0.02211 | -0.068 | 41.1
13 | 0.937 | 0.02491 | -0.069 | 37.606
13.5 | 0.838 | 0.0795 | -0.051 | 10.536
14 | 0.91 | 0.05976 | -0.062 | 15.229
14.5 | 0.872 | 0.10935 | -0.043 | 7.974
15 | 0.9 | 0.11636 | -0.044 | 7.736
15.5 | 0.931 | 0.12039 | -0.047 | 7.732
16 | 0.962 | 0.12446 | -0.05 | 7.726
16.5 | 0.989 | 0.13336 | -0.051 | 7.418
17 | 1.013 | 0.15089 | -0.05 | 6.714
17.5 | 1.042 | 0.15265 | -0.052 | 6.826
18 | 1.073 | 0.15736 | -0.054 | 6.816
18.5 | 1.102 | 0.16312 | -0.056 | 6.755
19 | 1.127 | 0.18774 | -0.056 | 6.003
19.5 | 1.155 | 0.19083 | -0.057 | 6.055
20 | 1.184 | 0.19693 | -0.059 | 6.012

## 136. Re 16M Mach 0.50 (2)
BIGFOIL.COM POLAR EXPORT
NACA67-119 a=0.8
NACA67-119 a=0.8 |  |  |  | Cl Max: | 1.0958 | at alpha= | 13.5 | deg
XFOIL ncrit=9 |  |  |  | L/D Max: | 47.2395 | at alpha= | 10.5 | deg
Re: | 16000000 |  |  | Cd Min: | 0.04835 | at alpha= | 15 | deg
Mach: | 0.5 |  |  | Cl=0 at alpha= | -99 | deg
|  |  |  | @ Cl=0.1, Cd= | 0.00307
|  |  |  | @ Cl=0.4, Cd= | 0.011926
|  |  |  | @ Cl=0.6, Cd= | 0.014304
alpha (deg) | Cl | Cd | Cm | Cl/Cd
0 | 0.1422 | 0.00307 | -0.0323 | 46.3192
0.5 | 0.1364 | 0.00307 | -0.0177 | 44.43
1 | 0.1008 | 0.00376 | 0.0034 | 26.8085
1.5 | 0.1058 | 0.00456 | 0.0152 | 23.2018
2 | 0.1063 | 0.00555 | 0.0275 | 19.1532
2.5 | 0.0948 | 0.00696 | 0.0416 | 13.6207
3 | 0.1355 | 0.00755 | 0.0455 | 17.947
3.5 | 0.1616 | 0.00846 | 0.0521 | 19.1017
4 | 0.2012 | 0.00913 | 0.0561 | 22.0372
4.5 | 0.2425 | 0.0098 | 0.0598 | 24.7449
5 | 0.2895 | 0.01036 | 0.0625 | 27.944
5.5 | 0.333 | 0.01105 | 0.0659 | 30.1357
6 | 0.38 | 0.0117 | 0.0686 | 32.4786
6.5 | 0.4313 | 0.01228 | 0.0708 | 35.1221
7 | 0.4848 | 0.01283 | 0.0726 | 37.7864
7.5 | 0.5382 | 0.01342 | 0.0746 | 40.1043
8 | 0.5876 | 0.01416 | 0.0773 | 41.4972
8.5 | 0.642 | 0.01479 | 0.0794 | 43.4077
9 | 0.6967 | 0.01546 | 0.0816 | 45.0647
9.5 | 0.7465 | 0.01634 | 0.0847 | 45.6854
10 | 0.7996 | 0.01715 | 0.0874 | 46.6239
10.5 | 0.8522 | 0.01804 | 0.0905 | 47.2395
11 | 0.8982 | 0.01922 | 0.0944 | 46.7326
11.5 | 0.9458 | 0.02044 | 0.0984 | 46.272
12 | 0.9958 | 0.02167 | 0.1023 | 45.9529
12.5 | 1.0432 | 0.0231 | 0.1067 | 45.1602
13 | 1.0814 | 0.02507 | 0.1123 | 43.1352
13.5 | 1.0958 | 0.02821 | 0.1197 | 38.8444
14 | 1.0499 | 0.03461 | 0.1291 | 30.3352
14.5 | 1.0231 | 0.04092 | 0.1344 | 25.0024
15 | 0.9923 | 0.04835 | 0.1373 | 20.5233

## 137. Re 18M Mach 0.00 (1)
BIGFOIL.COM POLAR EXPORT
NACA67-119 a=0.8
NACA67-119 a=0.8 |  |  |  | Cl Max: | 1.436 | at alpha= | 15 | deg
JavaFoil+Calcfoil stall+Eppler ext transition |  |  |  | L/D Max: | 108.208 | at alpha= | 9.5 | deg
Re: | 18000000 |  |  | Cd Min: | 0.00598 | at alpha= | -3 | deg
Mach: | 0 |  |  | Cl=0 at alpha= | -0.83333 | deg
|  |  |  | @ Cl=0.1, Cd= | 0.0064181
|  |  |  | @ Cl=0.4, Cd= | 0.0066612
|  |  |  | @ Cl=0.6, Cd= | 0.00739
alpha (deg) | Cl | Cd | Cm | Cl/Cd
-20 | -1.193 | 0.04818 | 0.035 | -24.767
-19.5 | -1.247 | 0.03275 | 0.035 | -38.073
-19 | -1.268 | 0.0293 | 0.034 | -43.281
-18.5 | -1.286 | 0.02648 | 0.033 | -48.588
-18 | -1.301 | 0.02443 | 0.032 | -53.238
-17.5 | -1.314 | 0.02228 | 0.031 | -58.988
-17 | -1.323 | 0.02071 | 0.03 | -63.884
-16.5 | -1.328 | 0.01947 | 0.028 | -68.218
-16 | -1.329 | 0.0184 | 0.027 | -72.253
-15.5 | -1.327 | 0.01743 | 0.026 | -76.129
-15 | -1.321 | 0.01654 | 0.024 | -79.837
-14.5 | -1.311 | 0.01561 | 0.023 | -83.971
-14 | -1.298 | 0.01487 | 0.022 | -87.268
-13.5 | -1.28 | 0.01425 | 0.02 | -89.794
-13 | -1.259 | 0.01363 | 0.019 | -92.328
-12.5 | -1.234 | 0.01296 | 0.017 | -95.177
-12 | -1.203 | 0.01232 | 0.016 | -97.657
-11.5 | -1.169 | 0.01182 | 0.014 | -98.861
-11 | -1.131 | 0.01126 | 0.013 | -100.474
-10.5 | -1.091 | 0.01079 | 0.011 | -101.115
-10 | -1.048 | 0.01038 | 0.01 | -100.978
-9.5 | -1.003 | 0.01 | 0.008 | -100.28
-9 | -0.955 | 0.00956 | 0.007 | -99.93
-8.5 | -0.906 | 0.00916 | 0.005 | -98.832
-8 | -0.854 | 0.00882 | 0.004 | -96.789
-7.5 | -0.801 | 0.00851 | 0.002 | -94.129
-7 | -0.746 | 0.00813 | 0.001 | -91.715
-6.5 | -0.69 | 0.00779 | -0.001 | -88.534
-6 | -0.632 | 0.00755 | -0.003 | -83.742
-5.5 | -0.574 | 0.00734 | -0.004 | -78.203
-5 | -0.515 | 0.00711 | -0.006 | -72.372
-4.5 | -0.454 | 0.00692 | -0.007 | -65.669
-4 | -0.393 | 0.00674 | -0.009 | -58.386
-3.5 | -0.332 | 0.00657 | -0.011 | -50.547
-3 | -0.27 | 0.00598 | -0.012 | -45.19
-2.5 | -0.208 | 0.00635 | -0.014 | -32.821
-2 | -0.146 | 0.00642 | -0.015 | -22.746
-1.5 | -0.084 | 0.00635 | -0.017 | -13.206
-1 | -0.021 | 0.00647 | -0.018 | -3.262
-0.5 | 0.042 | 0.00639 | -0.02 | 6.53
0 | 0.104 | 0.00642 | -0.022 | 16.239
0.5 | 0.167 | 0.00648 | -0.023 | 25.771
1 | 0.229 | 0.00659 | -0.025 | 34.788
1.5 | 0.292 | 0.00609 | -0.026 | 47.9
2 | 0.354 | 0.00645 | -0.028 | 54.887
2.5 | 0.415 | 0.00673 | -0.03 | 61.647
3 | 0.476 | 0.00693 | -0.031 | 68.757
3.5 | 0.537 | 0.00702 | -0.033 | 76.577
4 | 0.598 | 0.00738 | -0.034 | 81.032
4.5 | 0.658 | 0.00768 | -0.036 | 85.681
5 | 0.717 | 0.00795 | -0.037 | 90.248
5.5 | 0.776 | 0.00821 | -0.039 | 94.498
6 | 0.834 | 0.00849 | -0.041 | 98.239
6.5 | 0.891 | 0.00879 | -0.042 | 101.395
7 | 0.945 | 0.0091 | -0.044 | 103.841
7.5 | 0.998 | 0.00943 | -0.045 | 105.827
8 | 1.049 | 0.00982 | -0.047 | 106.798
8.5 | 1.097 | 0.01018 | -0.048 | 107.857
9 | 1.143 | 0.01059 | -0.05 | 107.957
9.5 | 1.187 | 0.01097 | -0.051 | 108.208
10 | 1.227 | 0.01181 | -0.052 | 103.93
10.5 | 1.264 | 0.0123 | -0.054 | 102.797
11 | 1.298 | 0.01284 | -0.055 | 101.118
11.5 | 1.328 | 0.01343 | -0.057 | 98.928
12 | 1.355 | 0.01398 | -0.058 | 96.967
12.5 | 1.378 | 0.01457 | -0.059 | 94.625
13 | 1.397 | 0.01534 | -0.061 | 91.085
13.5 | 1.413 | 0.01599 | -0.062 | 88.35
14 | 1.424 | 0.01683 | -0.063 | 84.631
14.5 | 1.432 | 0.01757 | -0.065 | 81.52
15 | 1.436 | 0.0184 | -0.066 | 78.039
15.5 | 1.436 | 0.01954 | -0.067 | 73.461
16 | 1.432 | 0.02068 | -0.068 | 69.255
16.5 | 1.425 | 0.02182 | -0.07 | 65.313
17 | 1.415 | 0.02309 | -0.071 | 61.284
17.5 | 1.402 | 0.02421 | -0.072 | 57.921
18 | 1.385 | 0.0263 | -0.073 | 52.658
18.5 | 1.367 | 0.02751 | -0.074 | 49.713
19 | 1.346 | 0.0294 | -0.075 | 45.799
19.5 | 1.322 | 0.032 | -0.076 | 41.318
20 | 1.298 | 0.03453 | -0.077 | 37.578

## 138. Re 18M Mach 0.00 (2)
BIGFOIL.COM POLAR EXPORT
NACA67-119 a=0.8
NACA67-119 a=0.8 |  |  |  | Cl Max: | 1.475 | at alpha= | 20 | deg
XFOIL ncrit=9 |  |  |  | L/D Max: | 68.4714 | at alpha= | 12 | deg
Re: | 18000000 |  |  | Cd Min: | 0.03196 | at alpha= | 20 | deg
Mach: | 0 |  |  | Cl=0 at alpha= | -2.0203 | deg
|  |  |  | @ Cl=0.1, Cd= | 0.0044818
|  |  |  | @ Cl=0.4, Cd= | 0.0081646
|  |  |  | @ Cl=0.6, Cd= | 0.0099495
alpha (deg) | Cl | Cd | Cm | Cl/Cd
-20 | -1.4039 | 0.02656 | -0.1028 | -52.8577
-19.5 | -1.3828 | 0.02481 | -0.1007 | -55.7356
-19 | -1.3534 | 0.02351 | -0.0993 | -57.567
-18.5 | -1.3267 | 0.02212 | -0.0975 | -59.9774
-18 | -1.2953 | 0.02099 | -0.096 | -61.7103
-17.5 | -1.2642 | 0.01989 | -0.0944 | -63.5596
-17 | -1.2314 | 0.0189 | -0.0929 | -65.1534
-16.5 | -1.1953 | 0.01807 | -0.0916 | -66.1483
-16 | -1.1643 | 0.01708 | -0.0895 | -68.1674
-15.5 | -1.1262 | 0.01637 | -0.0884 | -68.7966
-15 | -1.0912 | 0.01553 | -0.0866 | -70.264
-14.5 | -1.0562 | 0.01475 | -0.0848 | -71.6068
-14 | -1.0159 | 0.01414 | -0.0837 | -71.8458
-13.5 | -0.9756 | 0.01355 | -0.0825 | -72
-13 | -0.9377 | 0.0129 | -0.0809 | -72.6899
-12.5 | -0.8967 | 0.01234 | -0.0797 | -72.6661
-12 | -0.8546 | 0.01183 | -0.0786 | -72.2401
-11.5 | -0.8139 | 0.01131 | -0.0772 | -71.9629
-11 | -0.7717 | 0.01083 | -0.0759 | -71.2558
-10.5 | -0.7283 | 0.01039 | -0.0749 | -70.0962
-10 | -0.6848 | 0.00998 | -0.0737 | -68.6172
-9.5 | -0.644 | 0.00951 | -0.0721 | -67.7182
-9 | -0.5997 | 0.00912 | -0.071 | -65.7566
-8.5 | -0.5543 | 0.00879 | -0.0701 | -63.0603
-8 | -0.511 | 0.00842 | -0.0687 | -60.6888
-7.5 | -0.466 | 0.0081 | -0.0676 | -57.5309
-7 | -0.4198 | 0.00781 | -0.0667 | -53.7516
-6.5 | -0.3732 | 0.00754 | -0.0658 | -49.496
-6 | -0.3281 | 0.00724 | -0.0646 | -45.3177
-5.5 | -0.2816 | 0.00694 | -0.0636 | -40.5764
-5 | -0.2362 | 0.00664 | -0.0624 | -35.5723
-4.5 | -0.192 | 0.00634 | -0.0609 | -30.2839
-4 | -0.1539 | 0.0059 | -0.0581 | -26.0847
-3.5 | -0.1111 | 0.00559 | -0.0563 | -19.8748
-3 | -0.0705 | 0.00531 | -0.0539 | -13.2768
-2.5 | -0.0354 | 0.00495 | -0.0503 | -7.1515
-2 | 0.0015 | 0.00467 | -0.047 | 0.3212
-1.5 | 0.0315 | 0.00441 | -0.0421 | 7.1429
-1 | 0.048 | 0.00408 | -0.0343 | 11.7647
0 | 0.0887 | 0.00444 | -0.0206 | 19.9775
0.5 | 0.1211 | 0.00456 | -0.0162 | 26.557
1 | 0.1322 | 0.00428 | -0.0072 | 30.8879
1.5 | 0.1454 | 0.00419 | 0.0013 | 34.7017
2 | 0.1409 | 0.00505 | 0.0131 | 27.901
2.5 | 0.1663 | 0.00559 | 0.0186 | 29.7496
3.5 | 0.2365 | 0.00648 | 0.0254 | 36.4969
4 | 0.2737 | 0.00693 | 0.0282 | 39.4949
4.5 | 0.3167 | 0.00727 | 0.0299 | 43.5626
5 | 0.3575 | 0.00767 | 0.032 | 46.6102
5.5 | 0.3963 | 0.00813 | 0.0344 | 48.7454
6 | 0.4391 | 0.00853 | 0.036 | 51.4771
6.5 | 0.484 | 0.00889 | 0.0372 | 54.4432
7 | 0.526 | 0.00932 | 0.0388 | 56.4378
7.5 | 0.571 | 0.00969 | 0.0399 | 58.9267
8 | 0.6157 | 0.01009 | 0.0409 | 61.0208
8.5 | 0.661 | 0.01048 | 0.0418 | 63.0725
9 | 0.7033 | 0.01094 | 0.0432 | 64.287
9.5 | 0.7463 | 0.01142 | 0.0444 | 65.3503
10 | 0.7911 | 0.01184 | 0.0453 | 66.8159
10.5 | 0.8357 | 0.01228 | 0.0461 | 68.0537
11 | 0.8744 | 0.01291 | 0.0479 | 67.7304
11.5 | 0.9166 | 0.01345 | 0.049 | 68.1487
12 | 0.9586 | 0.014 | 0.0501 | 68.4714
12.5 | 0.9962 | 0.0147 | 0.0518 | 67.7687
13 | 1.0313 | 0.01552 | 0.0538 | 66.4497
13.5 | 1.0705 | 0.01621 | 0.0552 | 66.0395
14 | 1.1091 | 0.01693 | 0.0565 | 65.5109
14.5 | 1.1424 | 0.01785 | 0.0585 | 64
15 | 1.1787 | 0.0187 | 0.06 | 63.0321
15.5 | 1.2161 | 0.01952 | 0.0612 | 62.3002
16 | 1.2482 | 0.02057 | 0.0631 | 60.6806
16.5 | 1.2805 | 0.02167 | 0.0648 | 59.0909
17 | 1.3136 | 0.02275 | 0.0663 | 57.7407
17.5 | 1.343 | 0.02405 | 0.0681 | 55.842
18 | 1.3746 | 0.02527 | 0.0695 | 54.3965
18.5 | 1.4004 | 0.02683 | 0.0714 | 52.1953
19 | 1.4269 | 0.02839 | 0.073 | 50.2607
19.5 | 1.452 | 0.03009 | 0.0747 | 48.2552
20 | 1.475 | 0.03196 | 0.0763 | 46.1514

## 139. Re 18M Mach 0.10 (1)
BIGFOIL.COM POLAR EXPORT
NACA67-119 a=0.8
NACA67-119 a=0.8 |  |  |  | Cl Max: | 1.418 | at alpha= | 15 | deg
JavaFoil+Calcfoil stall+Eppler ext transition |  |  |  | L/D Max: | 107.534 | at alpha= | 9 | deg
Re: | 18000000 |  |  | Cd Min: | 0.00602 | at alpha= | -3 | deg
Mach: | 0.1 |  |  | Cl=0 at alpha= | -0.83333 | deg
|  |  |  | @ Cl=0.1, Cd= | 0.0064476
|  |  |  | @ Cl=0.4, Cd= | 0.006672
|  |  |  | @ Cl=0.6, Cd= | 0.0074044
alpha (deg) | Cl | Cd | Cm | Cl/Cd
-20 | -1.093 | 0.07753 | 0.032 | -14.095
-19.5 | -1.159 | 0.04945 | 0.034 | -23.429
-19 | -1.22 | 0.03199 | 0.034 | -38.139
-18.5 | -1.243 | 0.02859 | 0.033 | -43.478
-18 | -1.264 | 0.02569 | 0.032 | -49.196
-17.5 | -1.28 | 0.02359 | 0.031 | -54.253
-17 | -1.295 | 0.0214 | 0.03 | -60.483
-16.5 | -1.304 | 0.02005 | 0.028 | -65.014
-16 | -1.309 | 0.01884 | 0.027 | -69.46
-15.5 | -1.31 | 0.01781 | 0.026 | -73.532
-15 | -1.307 | 0.01689 | 0.024 | -77.361
-14.5 | -1.3 | 0.01588 | 0.023 | -81.855
-14 | -1.289 | 0.01513 | 0.022 | -85.217
-13.5 | -1.274 | 0.01448 | 0.02 | -87.977
-13 | -1.254 | 0.01382 | 0.019 | -90.801
-12.5 | -1.231 | 0.01313 | 0.017 | -93.743
-12 | -1.202 | 0.01246 | 0.016 | -96.475
-11.5 | -1.169 | 0.01195 | 0.014 | -97.812
-11 | -1.132 | 0.0114 | 0.013 | -99.333
-10.5 | -1.093 | 0.01095 | 0.011 | -99.76
-10 | -1.05 | 0.01048 | 0.01 | -100.235
-9.5 | -1.006 | 0.01005 | 0.008 | -100.087
-9 | -0.958 | 0.00964 | 0.007 | -99.39
-8.5 | -0.909 | 0.00924 | 0.005 | -98.362
-8 | -0.857 | 0.00886 | 0.004 | -96.718
-7.5 | -0.804 | 0.00857 | 0.002 | -93.828
-7 | -0.749 | 0.00819 | 0.001 | -91.479
-6.5 | -0.693 | 0.00784 | -0.001 | -88.333
-6 | -0.635 | 0.0076 | -0.003 | -83.603
-5.5 | -0.577 | 0.00736 | -0.004 | -78.383
-5 | -0.517 | 0.00718 | -0.006 | -71.995
-4.5 | -0.456 | 0.00696 | -0.007 | -65.559
-4 | -0.395 | 0.00675 | -0.009 | -58.593
-3.5 | -0.334 | 0.00651 | -0.011 | -51.27
-3 | -0.272 | 0.00602 | -0.012 | -45.133
-2.5 | -0.209 | 0.00638 | -0.014 | -32.817
-2 | -0.147 | 0.00644 | -0.015 | -22.812
-1.5 | -0.084 | 0.00637 | -0.017 | -13.239
-1 | -0.021 | 0.0065 | -0.019 | -3.261
-0.5 | 0.042 | 0.00642 | -0.02 | 6.529
0 | 0.105 | 0.00645 | -0.022 | 16.253
0.5 | 0.168 | 0.00649 | -0.023 | 25.837
1 | 0.231 | 0.00661 | -0.025 | 34.885
1.5 | 0.293 | 0.00657 | -0.027 | 44.621
2 | 0.356 | 0.00647 | -0.028 | 55.016
2.5 | 0.417 | 0.00675 | -0.03 | 61.766
3 | 0.479 | 0.00693 | -0.031 | 69.032
3.5 | 0.54 | 0.00707 | -0.033 | 76.404
4 | 0.601 | 0.00741 | -0.035 | 81.014
4.5 | 0.661 | 0.00771 | -0.036 | 85.771
5 | 0.721 | 0.00797 | -0.038 | 90.388
5.5 | 0.78 | 0.00826 | -0.039 | 94.364
6 | 0.838 | 0.00852 | -0.041 | 98.289
6.5 | 0.895 | 0.00885 | -0.042 | 101.082
7 | 0.949 | 0.00917 | -0.044 | 103.487
7.5 | 1.002 | 0.00954 | -0.045 | 105.013
8 | 1.053 | 0.0099 | -0.047 | 106.376
8.5 | 1.101 | 0.01028 | -0.048 | 107.108
9 | 1.147 | 0.01066 | -0.05 | 107.534
9.5 | 1.19 | 0.0111 | -0.051 | 107.168
10 | 1.229 | 0.01192 | -0.053 | 103.121
10.5 | 1.266 | 0.01244 | -0.054 | 101.761
11 | 1.298 | 0.01301 | -0.056 | 99.821
11.5 | 1.328 | 0.0136 | -0.057 | 97.605
12 | 1.353 | 0.01417 | -0.058 | 95.496
12.5 | 1.374 | 0.0148 | -0.06 | 92.81
13 | 1.391 | 0.01558 | -0.061 | 89.283
13.5 | 1.404 | 0.01623 | -0.062 | 86.502
14 | 1.413 | 0.01711 | -0.064 | 82.554
14.5 | 1.417 | 0.01789 | -0.065 | 79.237
15 | 1.418 | 0.01877 | -0.066 | 75.528
15.5 | 1.414 | 0.02004 | -0.067 | 70.55
16 | 1.407 | 0.0212 | -0.069 | 66.356
16.5 | 1.396 | 0.02244 | -0.07 | 62.207
17 | 1.381 | 0.02392 | -0.071 | 57.72
17.5 | 1.363 | 0.02556 | -0.072 | 53.32
18 | 1.342 | 0.02742 | -0.073 | 48.939
18.5 | 1.32 | 0.02874 | -0.074 | 45.928
19 | 1.293 | 0.03126 | -0.075 | 41.378
19.5 | 1.265 | 0.034 | -0.076 | 37.212
20 | 1.235 | 0.03707 | -0.077 | 33.312

## 140. Re 18M Mach 0.10 (2)
BIGFOIL.COM POLAR EXPORT
NACA67-119 a=0.8
NACA67-119 a=0.8 |  |  |  | Cl Max: | 1.4781 | at alpha= | 20 | deg
XFOIL ncrit=9 |  |  |  | L/D Max: | 67.6056 | at alpha= | 12 | deg
Re: | 18000000 |  |  | Cd Min: | 0.03295 | at alpha= | 20 | deg
Mach: | 0.1 |  |  | Cl=0 at alpha= | -2.0736 | deg
|  |  |  | @ Cl=0.1, Cd= | 0.0044517
|  |  |  | @ Cl=0.4, Cd= | 0.008261
|  |  |  | @ Cl=0.6, Cd= | 0.010054
alpha (deg) | Cl | Cd | Cm | Cl/Cd
-20 | -1.4025 | 0.02769 | -0.1069 | -50.6501
-19.5 | -1.382 | 0.02579 | -0.1048 | -53.5867
-19 | -1.3558 | 0.02425 | -0.1029 | -55.9093
-18.5 | -1.3261 | 0.02292 | -0.1013 | -57.8578
-18 | -1.2987 | 0.02154 | -0.0993 | -60.2925
-17.5 | -1.2664 | 0.02043 | -0.0976 | -61.9873
-17 | -1.2359 | 0.01929 | -0.0957 | -64.0695
-16.5 | -1.1992 | 0.01844 | -0.0943 | -65.0325
-16 | -1.1648 | 0.01752 | -0.0926 | -66.484
-15.5 | -1.1297 | 0.01667 | -0.0908 | -67.7684
-15 | -1.0931 | 0.01585 | -0.0892 | -68.9653
-14.5 | -1.0575 | 0.01504 | -0.0873 | -70.3125
-14 | -1.0186 | 0.01436 | -0.0858 | -70.9331
-13.5 | -0.9778 | 0.01375 | -0.0846 | -71.1127
-13 | -0.9375 | 0.01314 | -0.0832 | -71.347
-12.5 | -0.8983 | 0.01251 | -0.0816 | -71.8066
-12 | -0.8557 | 0.01199 | -0.0804 | -71.3678
-11.5 | -0.8133 | 0.01149 | -0.0792 | -70.7833
-11 | -0.7726 | 0.01095 | -0.0776 | -70.5571
-10.5 | -0.7288 | 0.0105 | -0.0764 | -69.4095
-10 | -0.6843 | 0.01009 | -0.0754 | -67.8196
-9.5 | -0.6429 | 0.00962 | -0.0738 | -66.8295
-9 | -0.5996 | 0.00921 | -0.0724 | -65.1031
-8.5 | -0.5536 | 0.00887 | -0.0714 | -62.4126
-8 | -0.5087 | 0.00852 | -0.0703 | -59.7066
-7.5 | -0.4649 | 0.00817 | -0.0688 | -56.9033
-7 | -0.4185 | 0.00787 | -0.0679 | -53.1766
-6.5 | -0.371 | 0.0076 | -0.0671 | -48.8158
-6 | -0.3251 | 0.0073 | -0.066 | -44.5342
-5.5 | -0.2794 | 0.007 | -0.0648 | -39.9143
-5 | -0.2332 | 0.0067 | -0.0636 | -34.806
-4.5 | -0.1889 | 0.00639 | -0.0621 | -29.5618
-4 | -0.1506 | 0.00594 | -0.0593 | -25.3535
-3.5 | -0.108 | 0.00562 | -0.0574 | -19.2171
-3 | -0.0661 | 0.00535 | -0.0552 | -12.3551
-2.5 | -0.0313 | 0.00498 | -0.0515 | -6.2851
-2 | 0.0054 | 0.00469 | -0.0481 | 1.1514
-1.5 | 0.0371 | 0.00441 | -0.0436 | 8.4127
-1 | 0.0497 | 0.00407 | -0.0348 | 12.2113
-0.5 | 0.0724 | 0.00405 | -0.0284 | 17.8765
0 | 0.09 | 0.00441 | -0.0209 | 20.4082
0.5 | 0.1212 | 0.00454 | -0.0162 | 26.696
1 | 0.129 | 0.00426 | -0.0064 | 30.2817
1.5 | 0.1442 | 0.00419 | 0.0018 | 34.4153
2 | 0.1394 | 0.00505 | 0.0137 | 27.604
2.5 | 0.1631 | 0.00564 | 0.0195 | 28.9184
3 | 0.1973 | 0.00605 | 0.0232 | 32.6116
3.5 | 0.2326 | 0.00655 | 0.0265 | 35.5115
4 | 0.2715 | 0.00699 | 0.0291 | 38.8412
4.5 | 0.3147 | 0.00733 | 0.0309 | 42.9332
5 | 0.3542 | 0.00776 | 0.0332 | 45.6443
5.5 | 0.3945 | 0.00821 | 0.0354 | 48.0512
6 | 0.4376 | 0.00861 | 0.037 | 50.8246
6.5 | 0.4806 | 0.00902 | 0.0386 | 53.2816
7 | 0.5245 | 0.00942 | 0.04 | 55.6794
7.5 | 0.5703 | 0.00979 | 0.041 | 58.2533
8 | 0.6153 | 0.01019 | 0.042 | 60.3827
8.5 | 0.6588 | 0.01064 | 0.0434 | 61.9173
9 | 0.7029 | 0.01108 | 0.0445 | 63.4386
9.5 | 0.7468 | 0.01154 | 0.0457 | 64.714
10 | 0.792 | 0.01197 | 0.0465 | 66.1654
10.5 | 0.8348 | 0.01248 | 0.0478 | 66.891
11 | 0.875 | 0.01309 | 0.0494 | 66.8449
11.5 | 0.9184 | 0.01362 | 0.0504 | 67.4302
12 | 0.96 | 0.0142 | 0.0517 | 67.6056
12.5 | 0.9951 | 0.01502 | 0.0539 | 66.2517
13 | 1.033 | 0.01578 | 0.0557 | 65.4626
13.5 | 1.0731 | 0.01646 | 0.057 | 65.1944
14 | 1.1085 | 0.01732 | 0.0589 | 64.0012
14.5 | 1.1446 | 0.01819 | 0.0606 | 62.9247
15 | 1.1825 | 0.01901 | 0.062 | 62.2041
15.5 | 1.2169 | 0.01999 | 0.0638 | 60.8754
16 | 1.2513 | 0.02099 | 0.0655 | 59.6141
16.5 | 1.2839 | 0.02213 | 0.0673 | 58.0163
17 | 1.3142 | 0.0234 | 0.0692 | 56.1624
17.5 | 1.3463 | 0.02464 | 0.0708 | 54.6388
18 | 1.3734 | 0.02614 | 0.0728 | 52.5402
18.5 | 1.4032 | 0.02758 | 0.0744 | 50.8774
19 | 1.4282 | 0.02931 | 0.0763 | 48.7274
19.5 | 1.4543 | 0.03105 | 0.0779 | 46.8374
20 | 1.4781 | 0.03295 | 0.0795 | 44.8589

## 141. Re 18M Mach 0.25 (1)
BIGFOIL.COM POLAR EXPORT
NACA67-119 a=0.8
NACA67-119 a=0.8 |  |  |  | Cl Max: | 1.331 | at alpha= | 12.5 | deg
JavaFoil+Calcfoil stall+Eppler ext transition |  |  |  | L/D Max: | 104.4 | at alpha= | 8.5 | deg
Re: | 18000000 |  |  | Cd Min: | 0.00646 | at alpha= | -1.5 | deg
Mach: | 0.25 |  |  | Cl=0 at alpha= | -0.83077 | deg
|  |  |  | @ Cl=0.1, Cd= | 0.0065288
|  |  |  | @ Cl=0.4, Cd= | 0.00678
|  |  |  | @ Cl=0.6, Cd= | 0.0074681
alpha (deg) | Cl | Cd | Cm | Cl/Cd
-18.5 | -0.778 | 0.124 | 0.024 | -6.272
-18 | -0.833 | 0.10924 | 0.024 | -7.623
-17.5 | -0.885 | 0.09651 | 0.024 | -9.167
-17 | -0.962 | 0.06531 | 0.026 | -14.734
-16.5 | -1.082 | 0.02845 | 0.029 | -38.05
-16 | -1.126 | 0.02361 | 0.027 | -47.704
-15.5 | -1.16 | 0.02097 | 0.026 | -55.332
-15 | -1.185 | 0.01939 | 0.025 | -61.119
-14.5 | -1.203 | 0.01803 | 0.024 | -66.705
-14 | -1.213 | 0.01686 | 0.022 | -71.972
-13.5 | -1.217 | 0.01588 | 0.021 | -76.618
-13 | -1.214 | 0.01499 | 0.019 | -80.949
-12.5 | -1.204 | 0.01423 | 0.018 | -84.597
-12 | -1.186 | 0.01352 | 0.016 | -87.681
-11.5 | -1.161 | 0.01288 | 0.015 | -90.091
-11 | -1.131 | 0.01218 | 0.013 | -92.901
-10.5 | -1.097 | 0.01159 | 0.012 | -94.628
-10 | -1.059 | 0.01105 | 0.01 | -95.858
-9.5 | -1.017 | 0.0106 | 0.009 | -96.004
-9 | -0.972 | 0.01014 | 0.007 | -95.896
-8.5 | -0.925 | 0.00969 | 0.005 | -95.424
-8 | -0.874 | 0.00927 | 0.004 | -94.231
-7.5 | -0.821 | 0.00891 | 0.002 | -92.113
-7 | -0.766 | 0.00854 | 0.001 | -89.674
-6.5 | -0.709 | 0.00814 | -0.001 | -87.147
-6 | -0.651 | 0.00785 | -0.003 | -82.906
-5.5 | -0.591 | 0.00757 | -0.004 | -78.034
-5 | -0.53 | 0.00736 | -0.006 | -72.052
-4.5 | -0.468 | 0.00712 | -0.008 | -65.736
-4 | -0.406 | 0.00692 | -0.009 | -58.617
-3.5 | -0.342 | 0.00655 | -0.011 | -52.279
-3 | -0.279 | 0.00652 | -0.012 | -42.759
-2.5 | -0.215 | 0.00647 | -0.014 | -33.225
-2 | -0.151 | 0.00656 | -0.016 | -22.979
-1.5 | -0.087 | 0.00646 | -0.017 | -13.384
-1 | -0.022 | 0.0066 | -0.019 | -3.301
-0.5 | 0.043 | 0.00652 | -0.021 | 6.597
0 | 0.108 | 0.00653 | -0.022 | 16.47
0.5 | 0.172 | 0.00663 | -0.024 | 25.982
1 | 0.237 | 0.00675 | -0.026 | 35.049
1.5 | 0.301 | 0.00666 | -0.027 | 45.175
2 | 0.365 | 0.00683 | -0.029 | 53.469
2.5 | 0.428 | 0.00674 | -0.031 | 63.479
3 | 0.491 | 0.00713 | -0.032 | 68.899
3.5 | 0.554 | 0.00706 | -0.034 | 78.415
4 | 0.616 | 0.00761 | -0.035 | 80.959
4.5 | 0.678 | 0.00794 | -0.037 | 85.317
5 | 0.739 | 0.00821 | -0.039 | 89.956
5.5 | 0.799 | 0.00853 | -0.04 | 93.702
6 | 0.858 | 0.00885 | -0.042 | 97.017
6.5 | 0.916 | 0.00919 | -0.043 | 99.677
7 | 0.971 | 0.00955 | -0.045 | 101.699
7.5 | 1.024 | 0.00994 | -0.046 | 103.007
8 | 1.073 | 0.01033 | -0.048 | 103.921
8.5 | 1.12 | 0.01073 | -0.05 | 104.4
9 | 1.163 | 0.0112 | -0.051 | 103.883
9.5 | 1.202 | 0.01208 | -0.053 | 99.5
10 | 1.237 | 0.01263 | -0.054 | 97.956
10.5 | 1.267 | 0.01326 | -0.056 | 95.575
11 | 1.292 | 0.01394 | -0.057 | 92.708
11.5 | 1.311 | 0.01468 | -0.058 | 89.307
12 | 1.324 | 0.0154 | -0.06 | 85.971
12.5 | 1.331 | 0.01612 | -0.061 | 82.563
13 | 1.331 | 0.01694 | -0.063 | 78.564
13.5 | 1.324 | 0.01818 | -0.064 | 72.845
14 | 1.311 | 0.01928 | -0.065 | 67.971
14.5 | 1.29 | 0.02044 | -0.067 | 63.124
15 | 1.262 | 0.02187 | -0.068 | 57.727
15.5 | 1.227 | 0.02369 | -0.069 | 51.818
16 | 1.186 | 0.02579 | -0.07 | 45.969
16.5 | 1.137 | 0.02844 | -0.071 | 39.984
17 | 1.082 | 0.03226 | -0.072 | 33.538
17.5 | 0.999 | 0.04505 | -0.07 | 22.169

## 142. Re 18M Mach 0.25 (2)
BIGFOIL.COM POLAR EXPORT
NACA67-119 a=0.8
NACA67-119 a=0.8 |  |  |  | Cl Max: | 1.4783 | at alpha= | 20 | deg
XFOIL ncrit=9 |  |  |  | L/D Max: | 62.8144 | at alpha= | 10.5 | deg
Re: | 18000000 |  |  | Cd Min: | 0.04018 | at alpha= | 20 | deg
Mach: | 0.25 |  |  | Cl=0 at alpha= | -2.3711 | deg
|  |  |  | @ Cl=0.1, Cd= | 0.0043382
|  |  |  | @ Cl=0.4, Cd= | 0.0088946
|  |  |  | @ Cl=0.6, Cd= | 0.010792
alpha (deg) | Cl | Cd | Cm | Cl/Cd
-20 | -1.3984 | 0.0344 | -0.1281 | -40.6512
-19.5 | -1.3821 | 0.03159 | -0.1257 | -43.7512
-19 | -1.3559 | 0.02945 | -0.1236 | -46.0407
-18.5 | -1.3321 | 0.0273 | -0.121 | -48.7949
-18 | -1.3049 | 0.02546 | -0.1185 | -51.2529
-17.5 | -1.2799 | 0.0236 | -0.1155 | -54.2331
-17 | -1.2469 | 0.0222 | -0.113 | -56.1667
-16.5 | -1.2169 | 0.02077 | -0.1102 | -58.5893
-16 | -1.1809 | 0.01962 | -0.1078 | -60.1886
-15.5 | -1.1453 | 0.01853 | -0.1053 | -61.8079
-15 | -1.1059 | 0.01759 | -0.1032 | -62.8709
-14.5 | -1.0685 | 0.01664 | -0.1008 | -64.2127
-14 | -1.0272 | 0.01583 | -0.0988 | -64.8895
-13.5 | -0.9876 | 0.01498 | -0.0966 | -65.9279
-13 | -0.9482 | 0.01419 | -0.0943 | -66.8217
-12.5 | -0.9043 | 0.01356 | -0.0926 | -66.6888
-12 | -0.8595 | 0.01297 | -0.091 | -66.2683
-11.5 | -0.8181 | 0.0123 | -0.0889 | -66.5122
-11 | -0.7742 | 0.01174 | -0.0872 | -65.9455
-10.5 | -0.7281 | 0.01125 | -0.0858 | -64.72
-10 | -0.6841 | 0.01072 | -0.084 | -63.8153
-9.5 | -0.6403 | 0.01022 | -0.0822 | -62.6517
-9 | -0.594 | 0.00979 | -0.0808 | -60.6742
-8.5 | -0.548 | 0.00938 | -0.0793 | -58.4222
-8 | -0.5036 | 0.00895 | -0.0775 | -56.2682
-7.5 | -0.4558 | 0.00862 | -0.0764 | -52.877
-7 | -0.4082 | 0.00829 | -0.0752 | -49.24
-6.5 | -0.3601 | 0.00796 | -0.074 | -45.2387
-6 | -0.3125 | 0.00764 | -0.0728 | -40.9031
-5.5 | -0.2642 | 0.00733 | -0.0717 | -36.0437
-5 | -0.2175 | 0.007 | -0.0703 | -31.0714
-4 | -0.1324 | 0.00619 | -0.0658 | -21.3893
-3.5 | -0.0892 | 0.00585 | -0.0637 | -15.2479
-3 | -0.0455 | 0.00553 | -0.0616 | -8.2278
-2.5 | -0.01 | 0.00515 | -0.0577 | -1.9417
-2 | 0.0288 | 0.00481 | -0.0545 | 5.9875
-1.5 | 0.0594 | 0.00447 | -0.0495 | 13.2886
-1 | 0.0581 | 0.00402 | -0.0374 | 14.4527
-0.5 | 0.0815 | 0.00386 | -0.0307 | 21.114
0 | 0.0952 | 0.0043 | -0.022 | 22.1395
0.5 | 0.1178 | 0.00448 | -0.0151 | 26.2946
1 | 0.1121 | 0.00426 | -0.002 | 26.3146
1.5 | 0.1301 | 0.0043 | 0.0057 | 30.2558
2 | 0.1283 | 0.00516 | 0.0173 | 24.8643
2.5 | 0.1468 | 0.00587 | 0.0244 | 25.0085
3 | 0.1801 | 0.00637 | 0.0285 | 28.2732
3.5 | 0.2206 | 0.00682 | 0.0312 | 32.346
4 | 0.2564 | 0.00737 | 0.0347 | 34.7897
4.5 | 0.3001 | 0.00775 | 0.0366 | 38.7226
5 | 0.3437 | 0.00815 | 0.0386 | 42.1718
5.5 | 0.3815 | 0.00871 | 0.0415 | 43.8002
6 | 0.4256 | 0.00915 | 0.0433 | 46.5137
6.5 | 0.4725 | 0.00953 | 0.0445 | 49.5803
7 | 0.5182 | 0.00996 | 0.046 | 52.0281
7.5 | 0.5628 | 0.01043 | 0.0476 | 53.9597
8 | 0.6091 | 0.01088 | 0.0489 | 55.9835
8.5 | 0.6567 | 0.0113 | 0.05 | 58.115
9 | 0.7028 | 0.01177 | 0.0513 | 59.7111
9.5 | 0.7457 | 0.01236 | 0.0531 | 60.3317
10 | 0.7926 | 0.01285 | 0.0543 | 61.6809
10.5 | 0.8392 | 0.01336 | 0.0555 | 62.8144
11 | 0.8802 | 0.01406 | 0.0576 | 62.6031
11.5 | 0.922 | 0.01477 | 0.0595 | 62.4238
12 | 0.9639 | 0.0155 | 0.0614 | 62.1871
12.5 | 1.003 | 0.01635 | 0.0636 | 61.3456
13 | 1.0407 | 0.01727 | 0.066 | 60.2606
13.5 | 1.0817 | 0.0181 | 0.0679 | 59.7624
14 | 1.121 | 0.01902 | 0.07 | 58.938
14.5 | 1.1577 | 0.02008 | 0.0724 | 57.6544
15 | 1.1968 | 0.02108 | 0.0744 | 56.7742
15.5 | 1.2319 | 0.02228 | 0.0768 | 55.2917
16 | 1.2641 | 0.02369 | 0.0794 | 53.3601
16.5 | 1.2947 | 0.02523 | 0.0821 | 51.3159
17 | 1.3274 | 0.02673 | 0.0844 | 49.6596
17.5 | 1.3552 | 0.02857 | 0.087 | 47.4344
18 | 1.3871 | 0.03027 | 0.089 | 45.8242
18.5 | 1.4137 | 0.03235 | 0.0914 | 43.7002
19 | 1.4372 | 0.03471 | 0.0937 | 41.4059
19.5 | 1.4577 | 0.03738 | 0.0959 | 38.9968
20 | 1.4783 | 0.04018 | 0.0978 | 36.7919

## 143. Re 18M Mach 0.50 (1)
BIGFOIL.COM POLAR EXPORT
NACA67-119 a=0.8
NACA67-119 a=0.8 |  |  |  | Cl Max: | 1.184 | at alpha= | 20 | deg
JavaFoil+Calcfoil stall+Eppler ext transition |  |  |  | L/D Max: | 91.523 | at alpha= | 6.5 | deg
Re: | 18000000 |  |  | Cd Min: | 0.00686 | at alpha= | -2 | deg
Mach: | 0.5 |  |  | Cl=0 at alpha= | -0.83333 | deg
|  |  |  | @ Cl=0.1, Cd= | 0.0069689
|  |  |  | @ Cl=0.4, Cd= | 0.0072078
|  |  |  | @ Cl=0.6, Cd= | 0.0077778
alpha (deg) | Cl | Cd | Cm | Cl/Cd
-20 | -1.093 | 0.1899 | 0.028 | -5.754
-19.5 | -1.064 | 0.1839 | 0.027 | -5.786
-19 | -1.038 | 0.16988 | 0.026 | -6.11
-18.5 | -1.009 | 0.16308 | 0.025 | -6.186
-18 | -0.979 | 0.15758 | 0.023 | -6.213
-17.5 | -0.95 | 0.15527 | 0.022 | -6.119
-17 | -0.92 | 0.15098 | 0.02 | -6.095
-16.5 | -0.895 | 0.13893 | 0.02 | -6.438
-16 | -0.865 | 0.13394 | 0.018 | -6.457
-15.5 | -0.836 | 0.12102 | 0.017 | -6.911
-15 | -0.808 | 0.11527 | 0.016 | -7.007
-14.5 | -0.78 | 0.10856 | 0.015 | -7.182
-14 | -0.758 | 0.09422 | 0.016 | -8.043
-13.5 | -0.725 | 0.09416 | 0.013 | -7.696
-13 | -0.818 | 0.02451 | 0.021 | -33.38
-12.5 | -0.797 | 0.01943 | 0.02 | -40.996
-12 | -0.638 | 0.08273 | 0.01 | -7.709
-11.5 | -0.616 | 0.07122 | 0.01 | -8.643
-11 | -0.695 | 0.01831 | 0.015 | -37.939
-10.5 | -0.553 | 0.07098 | 0.007 | -7.794
-10 | -0.627 | 0.0174 | 0.011 | -36.051
-9.5 | -0.807 | 0.01451 | 0.01 | -55.633
-9 | -0.92 | 0.01317 | 0.008 | -69.842
-8.5 | -0.93 | 0.01222 | 0.006 | -76.144
-8 | -0.91 | 0.01151 | 0.004 | -79.062
-7.5 | -0.873 | 0.01081 | 0.002 | -80.81
-7 | -0.827 | 0.00997 | 0.001 | -82.914
-6.5 | -0.773 | 0.00936 | -0.001 | -82.517
-6 | -0.714 | 0.00888 | -0.003 | -80.345
-5.5 | -0.651 | 0.00833 | -0.005 | -78.241
-5 | -0.586 | 0.00826 | -0.007 | -70.984
-4.5 | -0.519 | 0.00793 | -0.008 | -65.409
-4 | -0.45 | 0.00768 | -0.01 | -58.627
-3.5 | -0.38 | 0.0074 | -0.012 | -51.403
-3 | -0.31 | 0.00708 | -0.014 | -43.747
-2.5 | -0.239 | 0.00696 | -0.016 | -34.303
-2 | -0.168 | 0.00686 | -0.017 | -24.44
-1.5 | -0.096 | 0.00695 | -0.019 | -13.858
-1 | -0.024 | 0.00715 | -0.021 | -3.391
-0.5 | 0.048 | 0.00707 | -0.023 | 6.778
0 | 0.12 | 0.00693 | -0.025 | 17.293
0.5 | 0.192 | 0.00721 | -0.027 | 26.605
1 | 0.264 | 0.00737 | -0.028 | 35.752
1.5 | 0.335 | 0.00728 | -0.03 | 46.046
2 | 0.407 | 0.0072 | -0.032 | 56.481
2.5 | 0.476 | 0.00757 | -0.034 | 62.831
3 | 0.546 | 0.00777 | -0.036 | 70.306
3.5 | 0.615 | 0.00778 | -0.038 | 79.134
4 | 0.684 | 0.00864 | -0.039 | 79.097
4.5 | 0.751 | 0.00914 | -0.041 | 82.193
5 | 0.817 | 0.00953 | -0.043 | 85.771
5.5 | 0.881 | 0.00995 | -0.045 | 88.583
6 | 0.943 | 0.01044 | -0.047 | 90.362
6.5 | 1.002 | 0.01095 | -0.048 | 91.523
7 | 1.052 | 0.0115 | -0.05 | 91.456
7.5 | 1.092 | 0.01209 | -0.052 | 90.37
8 | 1.119 | 0.01277 | -0.053 | 87.666
8.5 | 1.123 | 0.01413 | -0.055 | 79.454
9 | 1.078 | 0.01553 | -0.057 | 69.424
9.5 | 0.711 | 0.01743 | -0.058 | 40.791
10 | 0.731 | 0.02263 | -0.059 | 32.314
10.5 | 0.647 | 0.07035 | -0.034 | 9.202
11 | 0.811 | 0.01923 | -0.063 | 42.189
11.5 | 0.84 | 0.02194 | -0.064 | 38.269
12 | 0.739 | 0.07733 | -0.042 | 9.557
12.5 | 0.909 | 0.02157 | -0.068 | 42.167
13 | 0.938 | 0.0241 | -0.069 | 38.932
13.5 | 0.838 | 0.07923 | -0.051 | 10.581
14 | 0.865 | 0.08542 | -0.052 | 10.13
14.5 | 0.872 | 0.11057 | -0.043 | 7.888
15 | 0.899 | 0.12463 | -0.044 | 7.217
15.5 | 0.929 | 0.12649 | -0.046 | 7.344
16 | 0.959 | 0.13293 | -0.049 | 7.217
16.5 | 0.988 | 0.13948 | -0.05 | 7.081
17 | 1.013 | 0.15198 | -0.05 | 6.664
17.5 | 1.042 | 0.16078 | -0.051 | 6.479
18 | 1.072 | 0.16405 | -0.054 | 6.535
18.5 | 1.101 | 0.16752 | -0.056 | 6.573
19 | 1.127 | 0.19145 | -0.056 | 5.884
19.5 | 1.155 | 0.19365 | -0.057 | 5.963
20 | 1.184 | 0.19963 | -0.059 | 5.93

## 144. Re 18M Mach 0.50 (2)
BIGFOIL.COM POLAR EXPORT
NACA67-119 a=0.8
NACA67-119 a=0.8 |  |  |  | Cl Max: | 1.103 | at alpha= | 13.5 | deg
XFOIL ncrit=9 |  |  |  | L/D Max: | 48.2442 | at alpha= | 10.5 | deg
Re: | 18000000 |  |  | Cd Min: | 0.04788 | at alpha= | 15 | deg
Mach: | 0.5 |  |  | Cl=0 at alpha= | -99 | deg
|  |  |  | @ Cl=0.1, Cd= | 0.00362
|  |  |  | @ Cl=0.4, Cd= | 0.011678
|  |  |  | @ Cl=0.6, Cd= | 0.014013
alpha (deg) | Cl | Cd | Cm | Cl/Cd
0 | 0.1452 | 0.00362 | -0.0328 | 40.1105
0.5 | 0.1092 | 0.00372 | -0.0116 | 29.3548
1 | 0.072 | 0.00411 | 0.0093 | 17.5182
1.5 | 0.0856 | 0.00477 | 0.0193 | 17.9455
2 | 0.0913 | 0.00572 | 0.0304 | 15.9615
2.5 | 0.0849 | 0.00703 | 0.0435 | 12.0768
3 | 0.128 | 0.00758 | 0.047 | 16.8865
3.5 | 0.1606 | 0.00837 | 0.0523 | 19.1876
4 | 0.1996 | 0.00907 | 0.0565 | 22.0066
4.5 | 0.2445 | 0.00968 | 0.0595 | 25.2583
5 | 0.2914 | 0.01026 | 0.0623 | 28.4016
5.5 | 0.3364 | 0.0109 | 0.0654 | 30.8624
6 | 0.3852 | 0.0115 | 0.0679 | 33.4957
6.5 | 0.4352 | 0.0121 | 0.0702 | 35.9669
7 | 0.489 | 0.01264 | 0.072 | 38.6867
7.5 | 0.5433 | 0.0132 | 0.0739 | 41.1591
8 | 0.5929 | 0.01393 | 0.0766 | 42.5628
8.5 | 0.6471 | 0.01456 | 0.0788 | 44.4437
9 | 0.7014 | 0.01523 | 0.0811 | 46.0538
9.5 | 0.7532 | 0.01603 | 0.0839 | 46.9869
10 | 0.805 | 0.01689 | 0.0869 | 47.6613
10.5 | 0.8573 | 0.01777 | 0.09 | 48.2442
11 | 0.9045 | 0.0189 | 0.0939 | 47.8571
11.5 | 0.9516 | 0.02013 | 0.098 | 47.2727
12 | 1.0046 | 0.02124 | 0.1016 | 47.2976
12.5 | 1.0507 | 0.02271 | 0.1062 | 46.266
13 | 1.0908 | 0.02458 | 0.1118 | 44.3775
13.5 | 1.103 | 0.0278 | 0.1195 | 39.6763
14 | 1.0683 | 0.03359 | 0.1285 | 31.8041
14.5 | 1.0362 | 0.04008 | 0.1344 | 25.8533
15 | 0.9982 | 0.04788 | 0.1376 | 20.848

## 145. Re 20M Mach 0.00 (1)
BIGFOIL.COM POLAR EXPORT
NACA67-119 a=0.8
NACA67-119 a=0.8 |  |  |  | Cl Max: | 1.436 | at alpha= | 15 | deg
JavaFoil+Calcfoil stall+Eppler ext transition |  |  |  | L/D Max: | 110.16 | at alpha= | 9 | deg
Re: | 20000000 |  |  | Cd Min: | 0.00636 | at alpha= | 2 | deg
Mach: | 0 |  |  | Cl=0 at alpha= | -0.83333 | deg
|  |  |  | @ Cl=0.1, Cd= | 0.0066329
|  |  |  | @ Cl=0.4, Cd= | 0.0066843
|  |  |  | @ Cl=0.6, Cd= | 0.0075513
alpha (deg) | Cl | Cd | Cm | Cl/Cd
-20 | -1.212 | 0.04065 | 0.036 | -29.805
-19.5 | -1.248 | 0.03226 | 0.035 | -38.671
-19 | -1.268 | 0.0289 | 0.034 | -43.885
-18.5 | -1.286 | 0.02637 | 0.033 | -48.777
-18 | -1.302 | 0.02397 | 0.032 | -54.306
-17.5 | -1.314 | 0.02208 | 0.031 | -59.512
-17 | -1.323 | 0.02038 | 0.03 | -64.935
-16.5 | -1.329 | 0.01903 | 0.028 | -69.83
-16 | -1.33 | 0.01799 | 0.027 | -73.922
-15.5 | -1.327 | 0.01706 | 0.026 | -77.823
-15 | -1.322 | 0.01622 | 0.024 | -81.475
-14.5 | -1.312 | 0.01541 | 0.023 | -85.116
-14 | -1.298 | 0.01458 | 0.022 | -89.007
-13.5 | -1.281 | 0.01399 | 0.02 | -91.556
-13 | -1.259 | 0.01336 | 0.019 | -94.286
-12.5 | -1.234 | 0.0127 | 0.017 | -97.203
-12 | -1.204 | 0.01207 | 0.016 | -99.739
-11.5 | -1.169 | 0.0116 | 0.014 | -100.81
-11 | -1.132 | 0.01107 | 0.013 | -102.214
-10.5 | -1.092 | 0.01063 | 0.011 | -102.702
-10 | -1.049 | 0.01019 | 0.01 | -102.894
-9.5 | -1.003 | 0.00984 | 0.008 | -101.949
-9 | -0.956 | 0.00938 | 0.007 | -101.846
-8.5 | -0.906 | 0.00902 | 0.005 | -100.416
-8 | -0.855 | 0.00866 | 0.004 | -98.663
-7.5 | -0.801 | 0.00834 | 0.002 | -96.054
-7 | -0.746 | 0.00801 | 0.001 | -93.156
-6.5 | -0.69 | 0.00772 | -0.001 | -89.394
-6 | -0.633 | 0.00747 | -0.003 | -84.753
-5.5 | -0.574 | 0.00725 | -0.004 | -79.25
-5 | -0.515 | 0.00702 | -0.006 | -73.312
-4.5 | -0.455 | 0.00702 | -0.007 | -64.719
-4 | -0.394 | 0.0067 | -0.009 | -58.741
-3.5 | -0.332 | 0.00657 | -0.011 | -50.584
-3 | -0.27 | 0.00652 | -0.012 | -41.474
-2.5 | -0.208 | 0.00664 | -0.014 | -31.369
-2 | -0.146 | 0.00659 | -0.015 | -22.187
-1.5 | -0.084 | 0.00662 | -0.017 | -12.668
-1 | -0.021 | 0.00653 | -0.018 | -3.233
-0.5 | 0.042 | 0.00653 | -0.02 | 6.394
0 | 0.104 | 0.00664 | -0.022 | 15.708
0.5 | 0.167 | 0.00662 | -0.023 | 25.201
1 | 0.229 | 0.00667 | -0.025 | 34.377
1.5 | 0.292 | 0.00679 | -0.026 | 43.02
2 | 0.354 | 0.00636 | -0.028 | 55.723
2.5 | 0.415 | 0.00679 | -0.03 | 61.068
3 | 0.476 | 0.00702 | -0.031 | 67.869
3.5 | 0.537 | 0.00708 | -0.033 | 75.914
4 | 0.598 | 0.00755 | -0.034 | 79.211
4.5 | 0.658 | 0.00759 | -0.036 | 86.726
5 | 0.718 | 0.00783 | -0.037 | 91.672
5.5 | 0.776 | 0.00811 | -0.039 | 95.736
6 | 0.834 | 0.00839 | -0.041 | 99.505
6.5 | 0.891 | 0.00865 | -0.042 | 103.037
7 | 0.946 | 0.00896 | -0.044 | 105.558
7.5 | 0.999 | 0.00927 | -0.045 | 107.675
8 | 1.049 | 0.00964 | -0.047 | 108.856
8.5 | 1.098 | 0.01001 | -0.048 | 109.694
9 | 1.144 | 0.01038 | -0.05 | 110.16
9.5 | 1.187 | 0.01083 | -0.051 | 109.666
10 | 1.227 | 0.0116 | -0.052 | 105.845
10.5 | 1.265 | 0.01209 | -0.054 | 104.623
11 | 1.299 | 0.01262 | -0.055 | 102.889
11.5 | 1.329 | 0.01323 | -0.057 | 100.448
12 | 1.356 | 0.01372 | -0.058 | 98.788
12.5 | 1.379 | 0.01433 | -0.059 | 96.221
13 | 1.398 | 0.01506 | -0.061 | 92.811
13.5 | 1.413 | 0.01567 | -0.062 | 90.177
14 | 1.425 | 0.01657 | -0.063 | 85.981
14.5 | 1.432 | 0.01722 | -0.065 | 83.17
15 | 1.436 | 0.01805 | -0.066 | 79.556
15.5 | 1.436 | 0.01922 | -0.067 | 74.71
16 | 1.433 | 0.02025 | -0.068 | 70.742
16.5 | 1.426 | 0.02134 | -0.07 | 66.807
17 | 1.416 | 0.02271 | -0.071 | 62.337
17.5 | 1.403 | 0.02369 | -0.072 | 59.226
18 | 1.386 | 0.02564 | -0.073 | 54.055
18.5 | 1.369 | 0.02685 | -0.074 | 50.963
19 | 1.347 | 0.02898 | -0.075 | 46.467
19.5 | 1.324 | 0.03119 | -0.076 | 42.432
20 | 1.299 | 0.03362 | -0.077 | 38.635

## 146. Re 20M Mach 0.00 (2)
BIGFOIL.COM POLAR EXPORT
NACA67-119 a=0.8
NACA67-119 a=0.8 |  |  |  | Cl Max: | 1.4857 | at alpha= | 20 | deg
XFOIL ncrit=9 |  |  |  | L/D Max: | 69.6221 | at alpha= | 11.5 | deg
Re: | 20000000 |  |  | Cd Min: | 0.03125 | at alpha= | 20 | deg
Mach: | 0 |  |  | Cl=0 at alpha= | -2.0109 | deg
|  |  |  | @ Cl=0.1, Cd= | 0.0047683
|  |  |  | @ Cl=0.4, Cd= | 0.0080362
|  |  |  | @ Cl=0.6, Cd= | 0.0097663
alpha (deg) | Cl | Cd | Cm | Cl/Cd
-20 | -1.4106 | 0.02614 | -0.1022 | -53.9633
-19.5 | -1.3904 | 0.02435 | -0.1 | -57.1006
-19 | -1.3594 | 0.02313 | -0.0988 | -58.7722
-18.5 | -1.3332 | 0.02174 | -0.0968 | -61.3247
-18 | -1.3016 | 0.02063 | -0.0954 | -63.0926
-17.5 | -1.2732 | 0.01945 | -0.0934 | -65.4602
-17 | -1.238 | 0.01856 | -0.0921 | -66.7026
-16.5 | -1.2027 | 0.01772 | -0.0907 | -67.8725
-16 | -1.1697 | 0.01681 | -0.0888 | -69.5836
-15.5 | -1.1318 | 0.0161 | -0.0876 | -70.2981
-15 | -1.0969 | 0.01528 | -0.0859 | -71.7866
-14.5 | -1.061 | 0.01451 | -0.0842 | -73.122
-14 | -1.0207 | 0.01391 | -0.083 | -73.3789
-13.5 | -0.9814 | 0.01328 | -0.0817 | -73.9006
-13 | -0.9422 | 0.01268 | -0.0803 | -74.306
-12.5 | -0.9007 | 0.01215 | -0.0791 | -74.1317
-12 | -0.8591 | 0.01163 | -0.0779 | -73.8693
-11.5 | -0.8194 | 0.01109 | -0.0763 | -73.8864
-11 | -0.7757 | 0.01066 | -0.0753 | -72.7674
-10.5 | -0.7325 | 0.01022 | -0.0742 | -71.6732
-10 | -0.6902 | 0.00979 | -0.0729 | -70.5005
-9.5 | -0.6481 | 0.00936 | -0.0714 | -69.2415
-9 | -0.6037 | 0.00898 | -0.0703 | -67.2272
-8.5 | -0.5587 | 0.00864 | -0.0693 | -64.6644
-8 | -0.5163 | 0.00827 | -0.0678 | -62.4305
-7.5 | -0.4698 | 0.00797 | -0.0669 | -58.946
-7 | -0.4237 | 0.00767 | -0.066 | -55.2412
-6.5 | -0.3777 | 0.00738 | -0.065 | -51.1789
-6 | -0.3312 | 0.00711 | -0.064 | -46.5823
-5.5 | -0.2845 | 0.00682 | -0.0631 | -41.7155
-5 | -0.2395 | 0.00652 | -0.0618 | -36.7331
-4.5 | -0.1946 | 0.00623 | -0.0604 | -31.236
-4 | -0.1551 | 0.00582 | -0.0579 | -26.6495
-3.5 | -0.1138 | 0.00552 | -0.0557 | -20.6159
-3 | -0.0729 | 0.00526 | -0.0534 | -13.8593
-2.5 | -0.036 | 0.00491 | -0.0502 | -7.332
-2 | 0.0008 | 0.00466 | -0.0469 | 0.17167
-1.5 | 0.0329 | 0.00447 | -0.0424 | 7.3602
-1 | 0.0472 | 0.00439 | -0.0341 | 10.7517
-0.5 | 0.0659 | 0.00453 | -0.0269 | 14.5475
0 | 0.0841 | 0.00473 | -0.0196 | 17.7801
0.5 | 0.1173 | 0.00481 | -0.0154 | 24.3867
1 | 0.1305 | 0.00464 | -0.0067 | 28.125
1.5 | 0.1412 | 0.00452 | 0.0022 | 31.2389
2 | 0.1361 | 0.00515 | 0.0141 | 26.4272
2.5 | 0.1653 | 0.00557 | 0.0188 | 29.6768
3 | 0.1999 | 0.00599 | 0.0223 | 33.3723
3.5 | 0.2367 | 0.00641 | 0.0254 | 36.9267
4 | 0.2755 | 0.00684 | 0.0279 | 40.2778
4.5 | 0.3188 | 0.00719 | 0.0296 | 44.3394
5 | 0.3611 | 0.00756 | 0.0314 | 47.7646
5.5 | 0.3993 | 0.00803 | 0.0339 | 49.726
6 | 0.4424 | 0.00841 | 0.0354 | 52.604
6.5 | 0.4879 | 0.00875 | 0.0365 | 55.76
7 | 0.5308 | 0.00915 | 0.038 | 58.0109
7.5 | 0.5745 | 0.00955 | 0.0393 | 60.1571
8 | 0.6193 | 0.00993 | 0.0403 | 62.3666
8.5 | 0.6651 | 0.0103 | 0.0412 | 64.5728
9 | 0.7088 | 0.01072 | 0.0423 | 66.1194
9.5 | 0.7504 | 0.01123 | 0.0438 | 66.821
10 | 0.7953 | 0.01164 | 0.0446 | 68.3247
10.5 | 0.84 | 0.01207 | 0.0454 | 69.594
11 | 0.8796 | 0.01267 | 0.0471 | 69.4238
11.5 | 0.9211 | 0.01323 | 0.0483 | 69.6221
12 | 0.962 | 0.01382 | 0.0496 | 69.6093
12.5 | 1.0012 | 0.01448 | 0.0511 | 69.1436
13 | 1.0359 | 0.0153 | 0.0532 | 67.7059
13.5 | 1.0752 | 0.01598 | 0.0545 | 67.2841
14 | 1.1136 | 0.0167 | 0.0559 | 66.6826
14.5 | 1.1482 | 0.01756 | 0.0577 | 65.3872
15 | 1.1846 | 0.0184 | 0.0592 | 64.3804
15.5 | 1.2221 | 0.0192 | 0.0605 | 63.651
16 | 1.2547 | 0.02022 | 0.0623 | 62.0524
16.5 | 1.2855 | 0.02137 | 0.0642 | 60.1544
17 | 1.3209 | 0.02233 | 0.0654 | 59.1536
17.5 | 1.3486 | 0.02369 | 0.0675 | 56.927
18 | 1.3809 | 0.02487 | 0.0688 | 55.5247
18.5 | 1.4069 | 0.02639 | 0.0708 | 53.3119
19 | 1.4367 | 0.02777 | 0.0721 | 51.7357
19.5 | 1.4605 | 0.02952 | 0.0739 | 49.4749
20 | 1.4857 | 0.03125 | 0.0754 | 47.5424

## 147. Re 20M Mach 0.10 (1)
BIGFOIL.COM POLAR EXPORT
NACA67-119 a=0.8
NACA67-119 a=0.8 |  |  |  | Cl Max: | 1.419 | at alpha= | 15 | deg
JavaFoil+Calcfoil stall+Eppler ext transition |  |  |  | L/D Max: | 109.547 | at alpha= | 9 | deg
Re: | 20000000 |  |  | Cd Min: | 0.00639 | at alpha= | 2 | deg
Mach: | 0.1 |  |  | Cl=0 at alpha= | -0.83333 | deg
|  |  |  | @ Cl=0.1, Cd= | 0.0066597
|  |  |  | @ Cl=0.4, Cd= | 0.0066929
|  |  |  | @ Cl=0.6, Cd= | 0.007553
alpha (deg) | Cl | Cd | Cm | Cl/Cd
-20 | -1.106 | 0.06841 | 0.033 | -16.174
-19.5 | -1.175 | 0.04244 | 0.034 | -27.682
-19 | -1.222 | 0.03094 | 0.034 | -39.494
-18.5 | -1.244 | 0.02781 | 0.033 | -44.752
-18 | -1.264 | 0.02517 | 0.032 | -50.234
-17.5 | -1.28 | 0.02322 | 0.031 | -55.154
-17 | -1.295 | 0.02105 | 0.03 | -61.529
-16.5 | -1.304 | 0.01958 | 0.028 | -66.626
-16 | -1.309 | 0.01844 | 0.027 | -71.011
-15.5 | -1.31 | 0.01745 | 0.026 | -75.116
-15 | -1.308 | 0.01653 | 0.024 | -79.085
-14.5 | -1.301 | 0.0157 | 0.023 | -82.824
-14 | -1.29 | 0.01484 | 0.022 | -86.918
-13.5 | -1.274 | 0.01421 | 0.02 | -89.702
-13 | -1.255 | 0.01357 | 0.019 | -92.503
-12.5 | -1.232 | 0.01296 | 0.017 | -94.992
-12 | -1.203 | 0.01223 | 0.016 | -98.335
-11.5 | -1.169 | 0.01173 | 0.014 | -99.689
-11 | -1.133 | 0.01119 | 0.013 | -101.232
-10.5 | -1.093 | 0.01073 | 0.011 | -101.895
-10 | -1.051 | 0.01028 | 0.01 | -102.189
-9.5 | -1.006 | 0.00986 | 0.008 | -102.018
-9 | -0.959 | 0.00946 | 0.007 | -101.289
-8.5 | -0.909 | 0.00909 | 0.005 | -100.005
-8 | -0.858 | 0.00875 | 0.004 | -98.021
-7.5 | -0.804 | 0.00844 | 0.002 | -95.274
-7 | -0.749 | 0.00807 | 0.001 | -92.894
-6.5 | -0.693 | 0.00775 | -0.001 | -89.481
-6 | -0.636 | 0.00751 | -0.003 | -84.613
-5.5 | -0.577 | 0.00726 | -0.004 | -79.422
-5 | -0.517 | 0.00703 | -0.006 | -73.543
-4.5 | -0.457 | 0.00703 | -0.007 | -64.97
-4 | -0.395 | 0.00672 | -0.009 | -58.887
-3.5 | -0.334 | 0.00659 | -0.011 | -50.679
-3 | -0.272 | 0.00653 | -0.012 | -41.596
-2.5 | -0.209 | 0.00666 | -0.014 | -31.455
-2 | -0.147 | 0.0066 | -0.015 | -22.261
-1.5 | -0.084 | 0.00664 | -0.017 | -12.698
-1 | -0.021 | 0.00657 | -0.019 | -3.231
-0.5 | 0.042 | 0.00654 | -0.02 | 6.416
0 | 0.105 | 0.00667 | -0.022 | 15.713
0.5 | 0.168 | 0.00664 | -0.023 | 25.276
1 | 0.231 | 0.00671 | -0.025 | 34.386
1.5 | 0.293 | 0.00682 | -0.027 | 43.021
2 | 0.356 | 0.00639 | -0.028 | 55.696
2.5 | 0.417 | 0.00681 | -0.03 | 61.19
3 | 0.479 | 0.00702 | -0.031 | 68.168
3.5 | 0.54 | 0.00713 | -0.033 | 75.71
4 | 0.601 | 0.00756 | -0.035 | 79.442
4.5 | 0.661 | 0.00761 | -0.036 | 86.889
5 | 0.721 | 0.00785 | -0.038 | 91.808
5.5 | 0.78 | 0.00814 | -0.039 | 95.849
6 | 0.838 | 0.00842 | -0.041 | 99.569
6.5 | 0.895 | 0.00871 | -0.042 | 102.821
7 | 0.95 | 0.00903 | -0.044 | 105.211
7.5 | 1.003 | 0.00935 | -0.045 | 107.23
8 | 1.053 | 0.00972 | -0.047 | 108.349
8.5 | 1.102 | 0.01007 | -0.048 | 109.364
9 | 1.147 | 0.01047 | -0.05 | 109.547
9.5 | 1.19 | 0.01092 | -0.051 | 108.967
10 | 1.23 | 0.01172 | -0.053 | 104.92
10.5 | 1.266 | 0.01222 | -0.054 | 103.596
11 | 1.299 | 0.01278 | -0.056 | 101.624
11.5 | 1.328 | 0.0134 | -0.057 | 99.112
12 | 1.353 | 0.01389 | -0.058 | 97.416
12.5 | 1.374 | 0.01454 | -0.06 | 94.55
13 | 1.391 | 0.01527 | -0.061 | 91.105
13.5 | 1.404 | 0.01593 | -0.062 | 88.181
14 | 1.413 | 0.01687 | -0.064 | 83.756
14.5 | 1.418 | 0.01754 | -0.065 | 80.853
15 | 1.419 | 0.01849 | -0.066 | 76.715
15.5 | 1.415 | 0.01965 | -0.067 | 71.986
16 | 1.408 | 0.02078 | -0.069 | 67.745
16.5 | 1.396 | 0.02207 | -0.07 | 63.264
17 | 1.382 | 0.02341 | -0.071 | 59.03
17.5 | 1.364 | 0.025 | -0.072 | 54.572
18 | 1.343 | 0.02674 | -0.073 | 50.211
18.5 | 1.32 | 0.02835 | -0.074 | 46.581
19 | 1.295 | 0.03049 | -0.075 | 42.465
19.5 | 1.266 | 0.03307 | -0.076 | 38.295
20 | 1.237 | 0.036 | -0.077 | 34.357

## 148. Re 20M Mach 0.10 (2)
BIGFOIL.COM POLAR EXPORT
NACA67-119 a=0.8
NACA67-119 a=0.8 |  |  |  | Cl Max: | 1.4873 | at alpha= | 20 | deg
XFOIL ncrit=9 |  |  |  | L/D Max: | 68.8571 | at alpha= | 12 | deg
Re: | 20000000 |  |  | Cd Min: | 0.03232 | at alpha= | 20 | deg
Mach: | 0.1 |  |  | Cl=0 at alpha= | -1.9141 | deg
|  |  |  | @ Cl=0.1, Cd= | 0.0047633
|  |  |  | @ Cl=0.4, Cd= | 0.0081232
|  |  |  | @ Cl=0.6, Cd= | 0.0098664
alpha (deg) | Cl | Cd | Cm | Cl/Cd
-20 | -1.412 | 0.0271 | -0.1061 | -52.1033
-19.5 | -1.3884 | 0.02539 | -0.1042 | -54.6829
-19 | -1.3618 | 0.02387 | -0.1024 | -57.0507
-18.5 | -1.3327 | 0.02253 | -0.1007 | -59.1522
-18 | -1.3042 | 0.02121 | -0.0987 | -61.4899
-17.5 | -1.274 | 0.02003 | -0.0968 | -63.6046
-17 | -1.2425 | 0.01895 | -0.0949 | -65.5673
-16.5 | -1.206 | 0.0181 | -0.0935 | -66.6298
-16 | -1.173 | 0.01715 | -0.0915 | -68.3965
-15.5 | -1.1357 | 0.01638 | -0.0901 | -69.3346
-15 | -1.098 | 0.01561 | -0.0886 | -70.3395
-14.5 | -1.0637 | 0.01476 | -0.0865 | -72.0664
-14 | -1.0231 | 0.01413 | -0.0853 | -72.4062
-13.5 | -0.9829 | 0.0135 | -0.0839 | -72.8074
-13 | -0.9442 | 0.01286 | -0.0822 | -73.4215
-12.5 | -0.9023 | 0.01232 | -0.081 | -73.2386
-12 | -0.8598 | 0.0118 | -0.0798 | -72.8644
-11.5 | -0.8187 | 0.01127 | -0.0783 | -72.6442
-11 | -0.7767 | 0.01078 | -0.077 | -72.0501
-10.5 | -0.7328 | 0.01034 | -0.0758 | -70.8704
-10 | -0.6891 | 0.00992 | -0.0746 | -69.4657
-9.5 | -0.6481 | 0.00945 | -0.0729 | -68.582
-9 | -0.6034 | 0.00907 | -0.0717 | -66.527
-8.5 | -0.5578 | 0.00873 | -0.0707 | -63.8946
-8 | -0.5137 | 0.00837 | -0.0694 | -61.374
-7.5 | -0.4689 | 0.00804 | -0.0682 | -58.3209
-7 | -0.4222 | 0.00773 | -0.0672 | -54.6184
-6.5 | -0.3749 | 0.00745 | -0.0664 | -50.3221
-6 | -0.3292 | 0.00716 | -0.0652 | -45.9777
-5.5 | -0.2823 | 0.00687 | -0.0642 | -41.0917
-5 | -0.236 | 0.00658 | -0.0631 | -35.8663
-4.5 | -0.1919 | 0.00627 | -0.0615 | -30.6061
-4 | -0.1515 | 0.00587 | -0.0592 | -25.8092
-3.5 | -0.1106 | 0.00555 | -0.0568 | -19.9279
-3 | -0.0691 | 0.00529 | -0.0546 | -13.0624
-2.5 | -0.0316 | 0.00494 | -0.0515 | -6.3968
-1 | 0.0493 | 0.00438 | -0.0347 | 11.2557
-0.5 | 0.0676 | 0.00448 | -0.0273 | 15.0893
0 | 0.0843 | 0.00473 | -0.0196 | 17.8224
0.5 | 0.1173 | 0.0048 | -0.0153 | 24.4375
1.5 | 0.1386 | 0.00452 | 0.0029 | 30.6637
2 | 0.1325 | 0.00518 | 0.0151 | 25.5792
2.5 | 0.1624 | 0.00561 | 0.0197 | 28.9483
3 | 0.1972 | 0.00603 | 0.0232 | 32.7032
3.5 | 0.2331 | 0.00648 | 0.0265 | 35.9722
4 | 0.2733 | 0.0069 | 0.0288 | 39.6087
4.5 | 0.3168 | 0.00725 | 0.0305 | 43.6966
5 | 0.357 | 0.00767 | 0.0328 | 46.545
5.5 | 0.3974 | 0.0081 | 0.0349 | 49.0617
6 | 0.4411 | 0.00849 | 0.0364 | 51.9552
6.5 | 0.4865 | 0.00883 | 0.0376 | 55.0963
7 | 0.5287 | 0.00926 | 0.0393 | 57.095
7.5 | 0.5737 | 0.00964 | 0.0404 | 59.5124
8 | 0.619 | 0.01003 | 0.0415 | 61.7149
8.5 | 0.6649 | 0.01041 | 0.0424 | 63.8713
9 | 0.7075 | 0.01088 | 0.0438 | 65.0276
9.5 | 0.7508 | 0.01136 | 0.0451 | 66.0915
10 | 0.7963 | 0.01177 | 0.0459 | 67.6551
10.5 | 0.8411 | 0.01222 | 0.0468 | 68.8298
11 | 0.8796 | 0.01287 | 0.0487 | 68.345
11.5 | 0.9226 | 0.0134 | 0.0499 | 68.8507
12 | 0.964 | 0.014 | 0.0512 | 68.8571
12.5 | 1.0003 | 0.01478 | 0.0532 | 67.6793
13 | 1.0378 | 0.01554 | 0.055 | 66.7825
13.5 | 1.0776 | 0.01623 | 0.0564 | 66.3956
14 | 1.1155 | 0.017 | 0.058 | 65.6176
14.5 | 1.1501 | 0.01791 | 0.0599 | 64.2155
15 | 1.1883 | 0.01871 | 0.0613 | 63.5115
15.5 | 1.2256 | 0.01956 | 0.0627 | 62.6585
16 | 1.2569 | 0.02068 | 0.0649 | 60.7785
16.5 | 1.2891 | 0.02182 | 0.0667 | 59.0788
17 | 1.3203 | 0.02303 | 0.0686 | 57.3296
17.5 | 1.352 | 0.02427 | 0.0703 | 55.7066
18 | 1.3814 | 0.02564 | 0.0721 | 53.8768
18.5 | 1.4107 | 0.02708 | 0.0737 | 52.0938
19 | 1.4371 | 0.02873 | 0.0755 | 50.0209
19.5 | 1.4647 | 0.03036 | 0.077 | 48.2444
20 | 1.4873 | 0.03232 | 0.0788 | 46.0179

## 149. Re 20M Mach 0.25 (1)
BIGFOIL.COM POLAR EXPORT
NACA67-119 a=0.8
NACA67-119 a=0.8 |  |  |  | Cl Max: | 1.332 | at alpha= | 13 | deg
JavaFoil+Calcfoil stall+Eppler ext transition |  |  |  | L/D Max: | 105.963 | at alpha= | 8 | deg
Re: | 20000000 |  |  | Cd Min: | 0.00665 | at alpha= | -3 | deg
Mach: | 0.25 |  |  | Cl=0 at alpha= | -0.83077 | deg
|  |  |  | @ Cl=0.1, Cd= | 0.006774
|  |  |  | @ Cl=0.4, Cd= | 0.0068513
|  |  |  | @ Cl=0.6, Cd= | 0.0076487
alpha (deg) | Cl | Cd | Cm | Cl/Cd
-18.5 | -0.778 | 0.12356 | 0.024 | -6.294
-18 | -0.833 | 0.1088 | 0.024 | -7.657
-17.5 | -0.884 | 0.09668 | 0.024 | -9.147
-17 | -0.95 | 0.07314 | 0.025 | -12.984
-16.5 | -1.083 | 0.02811 | 0.029 | -38.512
-16 | -1.126 | 0.02338 | 0.027 | -48.173
-15.5 | -1.161 | 0.02046 | 0.026 | -56.758
-15 | -1.186 | 0.01895 | 0.025 | -62.572
-14.5 | -1.203 | 0.01763 | 0.024 | -68.249
-14 | -1.214 | 0.01658 | 0.022 | -73.185
-13.5 | -1.217 | 0.01558 | 0.021 | -78.137
-13 | -1.214 | 0.01471 | 0.019 | -82.538
-12.5 | -1.204 | 0.01394 | 0.018 | -86.381
-12 | -1.186 | 0.01333 | 0.016 | -88.971
-11.5 | -1.161 | 0.01263 | 0.015 | -91.908
-11 | -1.131 | 0.01197 | 0.013 | -94.551
-10.5 | -1.098 | 0.01136 | 0.012 | -96.647
-10 | -1.059 | 0.0109 | 0.01 | -97.201
-9.5 | -1.018 | 0.01038 | 0.009 | -98.072
-9 | -0.973 | 0.00993 | 0.007 | -97.965
-8.5 | -0.925 | 0.00954 | 0.005 | -96.933
-8 | -0.874 | 0.00912 | 0.004 | -95.899
-7.5 | -0.821 | 0.0088 | 0.002 | -93.269
-7 | -0.766 | 0.00839 | 0.001 | -91.338
-6.5 | -0.709 | 0.00802 | -0.001 | -88.466
-6 | -0.651 | 0.00775 | -0.003 | -84.033
-5.5 | -0.591 | 0.00748 | -0.004 | -78.989
-5 | -0.53 | 0.00727 | -0.006 | -72.928
-4.5 | -0.468 | 0.00704 | -0.008 | -66.525
-4 | -0.406 | 0.00686 | -0.009 | -59.103
-3.5 | -0.342 | 0.00694 | -0.011 | -49.367
-3 | -0.279 | 0.00665 | -0.012 | -41.955
-2.5 | -0.215 | 0.00681 | -0.014 | -31.571
-2 | -0.151 | 0.00672 | -0.016 | -22.432
-1.5 | -0.087 | 0.00678 | -0.017 | -12.765
-1 | -0.022 | 0.00666 | -0.019 | -3.268
-0.5 | 0.043 | 0.00666 | -0.021 | 6.468
0 | 0.108 | 0.00679 | -0.022 | 15.859
0.5 | 0.172 | 0.00676 | -0.024 | 25.46
1 | 0.237 | 0.00681 | -0.026 | 34.745
1.5 | 0.301 | 0.00693 | -0.027 | 43.433
2 | 0.366 | 0.00695 | -0.029 | 52.608
2.5 | 0.428 | 0.00677 | -0.031 | 63.223
3 | 0.491 | 0.00717 | -0.032 | 68.468
3.5 | 0.554 | 0.0073 | -0.034 | 75.932
4 | 0.616 | 0.00777 | -0.035 | 79.319
4.5 | 0.678 | 0.00783 | -0.037 | 86.585
5 | 0.739 | 0.00812 | -0.039 | 91.079
5.5 | 0.799 | 0.00842 | -0.04 | 94.964
6 | 0.859 | 0.00871 | -0.042 | 98.621
6.5 | 0.917 | 0.00902 | -0.043 | 101.578
7 | 0.971 | 0.0094 | -0.045 | 103.389
7.5 | 1.024 | 0.00975 | -0.047 | 105.016
8 | 1.074 | 0.01013 | -0.048 | 105.963
8.5 | 1.12 | 0.01058 | -0.05 | 105.936
9 | 1.164 | 0.01103 | -0.051 | 105.546
9.5 | 1.203 | 0.01187 | -0.053 | 101.31
10 | 1.238 | 0.01241 | -0.054 | 99.709
10.5 | 1.268 | 0.01305 | -0.056 | 97.162
11 | 1.292 | 0.01373 | -0.057 | 94.128
11.5 | 1.311 | 0.01439 | -0.058 | 91.112
12 | 1.325 | 0.01512 | -0.06 | 87.588
12.5 | 1.331 | 0.0158 | -0.061 | 84.263
13 | 1.332 | 0.01669 | -0.063 | 79.803
13.5 | 1.325 | 0.01784 | -0.064 | 74.231
14 | 1.311 | 0.01898 | -0.065 | 69.079
14.5 | 1.29 | 0.02014 | -0.067 | 64.069
15 | 1.263 | 0.02158 | -0.068 | 58.512
15.5 | 1.229 | 0.02311 | -0.069 | 53.172
16 | 1.187 | 0.02502 | -0.07 | 47.443
16.5 | 1.138 | 0.02795 | -0.071 | 40.711
17 | 1.082 | 0.03197 | -0.072 | 33.842
17.5 | 1.006 | 0.04198 | -0.071 | 23.963
18 | 0.873 | 0.09131 | -0.061 | 9.558

## 150. Re 20M Mach 0.25 (2)
BIGFOIL.COM POLAR EXPORT
NACA67-119 a=0.8
NACA67-119 a=0.8 |  |  |  | Cl Max: | 1.4895 | at alpha= | 20 | deg
XFOIL ncrit=9 |  |  |  | L/D Max: | 64.2712 | at alpha= | 11 | deg
Re: | 20000000 |  |  | Cd Min: | 0.03935 | at alpha= | 20 | deg
Mach: | 0.25 |  |  | Cl=0 at alpha= | -2.3796 | deg
|  |  |  | @ Cl=0.1, Cd= | 0.0047224
|  |  |  | @ Cl=0.4, Cd= | 0.0087163
|  |  |  | @ Cl=0.6, Cd= | 0.010583
alpha (deg) | Cl | Cd | Cm | Cl/Cd
-20 | -1.4135 | 0.03341 | -0.1274 | -42.3077
-19.5 | -1.3944 | 0.0308 | -0.1251 | -45.2727
-19 | -1.3691 | 0.02864 | -0.1228 | -47.8038
-18.5 | -1.341 | 0.02677 | -0.1204 | -50.0934
-18 | -1.314 | 0.02494 | -0.1178 | -52.6864
-17.5 | -1.2865 | 0.02323 | -0.1149 | -55.381
-17 | -1.2543 | 0.02183 | -0.1124 | -57.4576
-16.5 | -1.2241 | 0.02041 | -0.1095 | -59.9755
-16 | -1.1893 | 0.01922 | -0.1069 | -61.8783
-15.5 | -1.1514 | 0.01822 | -0.1046 | -63.1943
-15 | -1.1123 | 0.01728 | -0.1025 | -64.3692
-14.5 | -1.0749 | 0.01633 | -0.1 | -65.8236
-14 | -1.0325 | 0.01557 | -0.0982 | -66.3134
-13.5 | -0.9925 | 0.01474 | -0.096 | -67.3338
-13 | -0.9532 | 0.01395 | -0.0937 | -68.3297
-12.5 | -0.9092 | 0.01333 | -0.092 | -68.2071
-12 | -0.8645 | 0.01274 | -0.0904 | -67.8571
-11.5 | -0.8233 | 0.01209 | -0.0882 | -68.0976
-11 | -0.779 | 0.01154 | -0.0865 | -67.5043
-10.5 | -0.7326 | 0.01107 | -0.0851 | -66.1789
-10 | -0.6898 | 0.01053 | -0.0831 | -65.5081
-9.5 | -0.6443 | 0.01007 | -0.0816 | -63.9821
-9 | -0.5983 | 0.00964 | -0.0801 | -62.0643
-8.5 | -0.5531 | 0.00921 | -0.0785 | -60.0543
-8 | -0.5075 | 0.00882 | -0.0769 | -57.5397
-7.5 | -0.4599 | 0.00847 | -0.0757 | -54.2975
-7 | -0.4117 | 0.00814 | -0.0746 | -50.5774
-6.5 | -0.3653 | 0.00778 | -0.0732 | -46.9537
-6 | -0.3157 | 0.0075 | -0.0723 | -42.0933
-5.5 | -0.2674 | 0.00719 | -0.0712 | -37.1905
-5 | -0.2207 | 0.00687 | -0.0697 | -32.1252
-4.5 | -0.1743 | 0.00655 | -0.0683 | -26.6107
-4 | -0.1335 | 0.00611 | -0.0657 | -21.8494
-3.5 | -0.0909 | 0.00577 | -0.0634 | -15.7539
-3 | -0.049 | 0.00547 | -0.0609 | -8.958
-2.5 | -0.0091 | 0.00511 | -0.0579 | -1.7808
-2 | 0.0287 | 0.00483 | -0.0545 | 5.942
-1.5 | 0.062 | 0.00452 | -0.05 | 13.7168
-1 | 0.0617 | 0.00421 | -0.0382 | 14.6556
-0.5 | 0.0771 | 0.00432 | -0.0298 | 17.8472
0 | 0.087 | 0.00466 | -0.0202 | 18.6695
0.5 | 0.112 | 0.00478 | -0.0138 | 23.431
1 | 0.1075 | 0.00475 | -0.001 | 22.6316
1.5 | 0.1257 | 0.00451 | 0.0066 | 27.8714
2 | 0.1214 | 0.0053 | 0.0186 | 22.9057
2.5 | 0.1463 | 0.00585 | 0.0245 | 25.0085
3 | 0.1801 | 0.00632 | 0.0286 | 28.4968
3.5 | 0.2196 | 0.00677 | 0.0314 | 32.4372
4.5 | 0.3016 | 0.00768 | 0.0364 | 39.2708
5 | 0.3459 | 0.00806 | 0.0382 | 42.9156
5.5 | 0.3854 | 0.00857 | 0.0408 | 44.9708
6 | 0.4293 | 0.00901 | 0.0427 | 47.6471
6.5 | 0.4765 | 0.00938 | 0.0439 | 50.7996
7 | 0.5238 | 0.00976 | 0.0451 | 53.668
7.5 | 0.567 | 0.01026 | 0.0469 | 55.2632
8 | 0.613 | 0.01071 | 0.0483 | 57.2362
8.5 | 0.661 | 0.01112 | 0.0494 | 59.4424
9 | 0.7087 | 0.01154 | 0.0504 | 61.4125
9.5 | 0.7504 | 0.01215 | 0.0525 | 61.7613
10 | 0.797 | 0.01264 | 0.0537 | 63.0538
10.5 | 0.8432 | 0.01316 | 0.055 | 64.0729
11 | 0.8863 | 0.01379 | 0.0568 | 64.2712
11.5 | 0.9264 | 0.01455 | 0.0589 | 63.6701
12 | 0.9679 | 0.01528 | 0.0609 | 63.3442
12.5 | 1.009 | 0.01606 | 0.0629 | 62.8269
13 | 1.0454 | 0.01703 | 0.0655 | 61.3858
13.5 | 1.0868 | 0.01784 | 0.0673 | 60.9193
14 | 1.1282 | 0.01868 | 0.0692 | 60.3961
14.5 | 1.1637 | 0.01978 | 0.0717 | 58.8322
15 | 1.2025 | 0.02077 | 0.0737 | 57.896
15.5 | 1.24 | 0.02186 | 0.0759 | 56.7246
16 | 1.2701 | 0.02335 | 0.0788 | 54.394
16.5 | 1.3026 | 0.02478 | 0.0814 | 52.5666
17 | 1.3342 | 0.02631 | 0.0838 | 50.7108
17.5 | 1.3634 | 0.02805 | 0.0864 | 48.6061
18 | 1.3966 | 0.02966 | 0.0884 | 47.087
18.5 | 1.4227 | 0.03175 | 0.0908 | 44.8094
19 | 1.4466 | 0.03405 | 0.0932 | 42.4846
19.5 | 1.4685 | 0.03661 | 0.0954 | 40.112
20 | 1.4895 | 0.03935 | 0.0974 | 37.8526

## 151. Re 20M Mach 0.50 (1)
BIGFOIL.COM POLAR EXPORT
NACA67-119 a=0.8
NACA67-119 a=0.8 |  |  |  | Cl Max: | 1.184 | at alpha= | 20 | deg
JavaFoil+Calcfoil stall+Eppler ext transition |  |  |  | L/D Max: | 93.152 | at alpha= | 6.5 | deg
Re: | 20000000 |  |  | Cd Min: | 0.00716 | at alpha= | -2.5 | deg
Mach: | 0.5 |  |  | Cl=0 at alpha= | -0.83333 | deg
|  |  |  | @ Cl=0.1, Cd= | 0.0073172
|  |  |  | @ Cl=0.4, Cd= | 0.0076271
|  |  |  | @ Cl=0.6, Cd= | 0.007983
alpha (deg) | Cl | Cd | Cm | Cl/Cd
-20 | -1.093 | 0.19042 | 0.028 | -5.738
-19.5 | -1.064 | 0.18599 | 0.027 | -5.721
-19 | -1.038 | 0.17632 | 0.026 | -5.885
-18.5 | -1.008 | 0.16942 | 0.024 | -5.95
-18 | -0.978 | 0.16531 | 0.023 | -5.919
-17.5 | -0.949 | 0.16237 | 0.022 | -5.848
-17 | -0.921 | 0.15527 | 0.02 | -5.93
-16.5 | -0.894 | 0.14327 | 0.02 | -6.24
-16 | -0.865 | 0.13812 | 0.018 | -6.259
-15.5 | -0.837 | 0.12716 | 0.017 | -6.579
-15 | -0.808 | 0.11805 | 0.016 | -6.843
-14.5 | -0.779 | 0.11197 | 0.015 | -6.961
-14 | -0.754 | 0.09916 | 0.015 | -7.609
-13.5 | -0.724 | 0.09586 | 0.013 | -7.556
-13 | -0.709 | 0.07638 | 0.015 | -9.286
-12.5 | -0.783 | 0.02394 | 0.019 | -32.723
-12 | -0.638 | 0.08293 | 0.01 | -7.694
-11.5 | -0.617 | 0.0702 | 0.01 | -8.788
-11 | -0.696 | 0.01778 | 0.015 | -39.14
-10.5 | -0.553 | 0.07038 | 0.007 | -7.864
-10 | -0.628 | 0.01692 | 0.011 | -37.14
-9.5 | -0.808 | 0.01422 | 0.01 | -56.801
-9 | -0.92 | 0.01292 | 0.008 | -71.195
-8.5 | -0.93 | 0.01201 | 0.006 | -77.5
-8 | -0.91 | 0.01134 | 0.004 | -80.255
-7.5 | -0.874 | 0.01064 | 0.002 | -82.149
-7 | -0.827 | 0.01001 | 0.001 | -82.573
-6.5 | -0.773 | 0.00923 | -0.001 | -83.759
-6 | -0.714 | 0.00875 | -0.003 | -81.629
-5.5 | -0.652 | 0.00821 | -0.005 | -79.337
-5 | -0.586 | 0.00816 | -0.007 | -71.91
-4.5 | -0.519 | 0.00783 | -0.008 | -66.25
-4 | -0.45 | 0.00754 | -0.01 | -59.71
-3.5 | -0.38 | 0.00762 | -0.012 | -49.932
-3 | -0.31 | 0.00737 | -0.014 | -42.03
-2.5 | -0.239 | 0.00716 | -0.016 | -33.389
-2 | -0.168 | 0.0073 | -0.017 | -22.975
-1.5 | -0.096 | 0.00734 | -0.019 | -13.13
-1 | -0.024 | 0.00725 | -0.021 | -3.342
-0.5 | 0.048 | 0.00718 | -0.023 | 6.675
0 | 0.12 | 0.00737 | -0.025 | 16.269
0.5 | 0.192 | 0.0073 | -0.027 | 26.284
1 | 0.264 | 0.00745 | -0.028 | 35.385
1.5 | 0.335 | 0.0076 | -0.03 | 44.137
2 | 0.407 | 0.00763 | -0.032 | 53.384
2.5 | 0.476 | 0.00767 | -0.034 | 62.025
3 | 0.546 | 0.00785 | -0.036 | 69.614
3.5 | 0.615 | 0.00802 | -0.038 | 76.771
4 | 0.684 | 0.00853 | -0.039 | 80.206
4.5 | 0.751 | 0.00902 | -0.041 | 83.272
5 | 0.817 | 0.00939 | -0.043 | 87.005
5.5 | 0.882 | 0.00983 | -0.045 | 89.699
6 | 0.944 | 0.01026 | -0.047 | 91.979
6.5 | 1.002 | 0.01076 | -0.048 | 93.152
7 | 1.052 | 0.01131 | -0.05 | 93.029
7.5 | 1.093 | 0.01188 | -0.052 | 91.946
8 | 1.12 | 0.01252 | -0.053 | 89.405
8.5 | 1.123 | 0.0139 | -0.055 | 80.792
9 | 1.078 | 0.01529 | -0.057 | 70.512
9.5 | 0.711 | 0.0171 | -0.058 | 41.597
10 | 0.735 | 0.02126 | -0.059 | 34.569
10.5 | 0.648 | 0.0692 | -0.035 | 9.367
11 | 0.811 | 0.01885 | -0.063 | 43.054
11.5 | 0.841 | 0.02136 | -0.065 | 39.368
12 | 0.742 | 0.07535 | -0.043 | 9.842
12.5 | 0.909 | 0.02153 | -0.068 | 42.232
13 | 0.937 | 0.0243 | -0.069 | 38.569
13.5 | 0.82 | 0.09359 | -0.044 | 8.764
14 | 0.851 | 0.09787 | -0.046 | 8.698
14.5 | 0.871 | 0.11543 | -0.042 | 7.547
15 | 0.899 | 0.12612 | -0.043 | 7.127
15.5 | 0.928 | 0.13021 | -0.046 | 7.13
16 | 0.959 | 0.13542 | -0.049 | 7.084
16.5 | 0.987 | 0.14368 | -0.05 | 6.87
17 | 1.013 | 0.15721 | -0.05 | 6.442
17.5 | 1.042 | 0.16183 | -0.051 | 6.436
18 | 1.071 | 0.16726 | -0.054 | 6.405
18.5 | 1.1 | 0.17303 | -0.055 | 6.36
19 | 1.127 | 0.1965 | -0.056 | 5.734
19.5 | 1.155 | 0.2009 | -0.057 | 5.749
20 | 1.184 | 0.20224 | -0.059 | 5.854

## 152. Re 20M Mach 0.50 (2)
BIGFOIL.COM POLAR EXPORT
NACA67-119 a=0.8
NACA67-119 a=0.8 |  |  |  | Cl Max: | 1.1115 | at alpha= | 13.5 | deg
XFOIL ncrit=9 |  |  |  | L/D Max: | 49.049 | at alpha= | 10.5 | deg
Re: | 20000000 |  |  | Cd Min: | 0.0651 | at alpha= | 16 | deg
Mach: | 0.5 |  |  | Cl=0 at alpha= | -99 | deg
|  |  |  | @ Cl=0.1, Cd= | 0.00417
|  |  |  | @ Cl=0.4, Cd= | 0.011435
|  |  |  | @ Cl=0.6, Cd= | 0.013717
alpha (deg) | Cl | Cd | Cm | Cl/Cd
0 | 0.1301 | 0.00417 | -0.0296 | 31.199
0.5 | 0.087 | 0.00444 | -0.0067 | 19.5946
1 | 0.0612 | 0.0048 | 0.0115 | 12.75
1.5 | 0.0714 | 0.00493 | 0.0221 | 14.4828
2 | 0.0781 | 0.00591 | 0.0329 | 13.2149
2.5 | 0.0783 | 0.00707 | 0.0447 | 11.075
3 | 0.1237 | 0.00757 | 0.0478 | 16.3408
4 | 0.1996 | 0.00898 | 0.0565 | 22.2272
5 | 0.2944 | 0.01012 | 0.0618 | 29.0909
5.5 | 0.3388 | 0.01079 | 0.0651 | 31.3994
6 | 0.3903 | 0.01131 | 0.0671 | 34.5093
6.5 | 0.4393 | 0.01194 | 0.0697 | 36.7923
7 | 0.4928 | 0.01248 | 0.0715 | 39.4872
7.5 | 0.5476 | 0.01302 | 0.0734 | 42.0584
8 | 0.5986 | 0.0137 | 0.0759 | 43.6934
8.5 | 0.6518 | 0.01436 | 0.0782 | 45.39
9 | 0.7057 | 0.01503 | 0.0806 | 46.9528
9.5 | 0.7586 | 0.01578 | 0.0833 | 48.0735
10 | 0.8095 | 0.01666 | 0.0864 | 48.5894
10.5 | 0.8613 | 0.01756 | 0.0896 | 49.049
11 | 0.9111 | 0.01859 | 0.0933 | 49.0102
11.5 | 0.9568 | 0.01986 | 0.0975 | 48.1772
12 | 1.0107 | 0.02093 | 0.1012 | 48.2895
12.5 | 1.0573 | 0.02237 | 0.1058 | 47.2642
13 | 1.1001 | 0.02411 | 0.1112 | 45.6284
13.5 | 1.1115 | 0.02733 | 0.1192 | 40.6696
14 | 1.0761 | 0.03309 | 0.1284 | 32.5204
14.5 | 1.0437 | 0.03953 | 0.1344 | 26.4027
15 | 1.0059 | 0.04724 | 0.1378 | 21.2934
16 | 0.942 | 0.0651 | 0.1361 | 14.47