## index
index | Re | Mach | Datasource
1 | 50000 | 0 | JavaFoil+Calcfoil stall+Eppler ext transition
2 | 50000 | 0 | XFOIL ncrit=9
3 | 50000 | 0.1 | JavaFoil+Calcfoil stall+Eppler ext transition
4 | 50000 | 0.1 | XFOIL ncrit=9
5 | 50000 | 0.25 | JavaFoil+Calcfoil stall+Eppler ext transition
6 | 50000 | 0.25 | XFOIL ncrit=9
7 | 50000 | 0.5 | JavaFoil+Calcfoil stall+Eppler ext transition
8 | 50000 | 0.5 | XFOIL ncrit=9
9 | 100000 | 0 | JavaFoil+Calcfoil stall+Eppler ext transition
10 | 100000 | 0 | XFOIL ncrit=9
11 | 100000 | 0.1 | JavaFoil+Calcfoil stall+Eppler ext transition
12 | 100000 | 0.1 | XFOIL ncrit=9
13 | 100000 | 0.25 | JavaFoil+Calcfoil stall+Eppler ext transition
14 | 100000 | 0.25 | XFOIL ncrit=9
15 | 100000 | 0.5 | JavaFoil+Calcfoil stall+Eppler ext transition
16 | 100000 | 0.5 | XFOIL ncrit=9
17 | 250000 | 0 | JavaFoil+Calcfoil stall+Eppler ext transition
18 | 250000 | 0 | XFOIL ncrit=9
19 | 250000 | 0.1 | JavaFoil+Calcfoil stall+Eppler ext transition
20 | 250000 | 0.1 | XFOIL ncrit=9
21 | 250000 | 0.25 | JavaFoil+Calcfoil stall+Eppler ext transition
22 | 250000 | 0.25 | XFOIL ncrit=9
23 | 250000 | 0.5 | JavaFoil+Calcfoil stall+Eppler ext transition
24 | 250000 | 0.5 | XFOIL ncrit=9
25 | 500000 | 0 | JavaFoil+Calcfoil stall+Eppler ext transition
26 | 500000 | 0 | XFOIL ncrit=9
27 | 500000 | 0.1 | JavaFoil+Calcfoil stall+Eppler ext transition
28 | 500000 | 0.1 | XFOIL ncrit=9
29 | 500000 | 0.25 | JavaFoil+Calcfoil stall+Eppler ext transition
30 | 500000 | 0.25 | XFOIL ncrit=9
31 | 500000 | 0.5 | JavaFoil+Calcfoil stall+Eppler ext transition
32 | 500000 | 0.5 | XFOIL ncrit=9
33 | 750000 | 0 | JavaFoil+Calcfoil stall+Eppler ext transition
34 | 750000 | 0 | XFOIL ncrit=9
35 | 750000 | 0.1 | JavaFoil+Calcfoil stall+Eppler ext transition
36 | 750000 | 0.1 | XFOIL ncrit=9
37 | 750000 | 0.25 | JavaFoil+Calcfoil stall+Eppler ext transition
38 | 750000 | 0.25 | XFOIL ncrit=9
39 | 750000 | 0.5 | JavaFoil+Calcfoil stall+Eppler ext transition
40 | 750000 | 0.5 | XFOIL ncrit=9
41 | 1000000 | 0 | JavaFoil+Calcfoil stall+Eppler ext transition
42 | 1000000 | 0 | XFOIL ncrit=9
43 | 1000000 | 0.1 | JavaFoil+Calcfoil stall+Eppler ext transition
44 | 1000000 | 0.1 | XFOIL ncrit=9
45 | 1000000 | 0.25 | JavaFoil+Calcfoil stall+Eppler ext transition
46 | 1000000 | 0.25 | XFOIL ncrit=9
47 | 1000000 | 0.5 | JavaFoil+Calcfoil stall+Eppler ext transition
48 | 1000000 | 0.5 | XFOIL ncrit=9
49 | 2000000 | 0 | JavaFoil+Calcfoil stall+Eppler ext transition
50 | 2000000 | 0 | XFOIL ncrit=9
51 | 2000000 | 0.1 | JavaFoil+Calcfoil stall+Eppler ext transition
52 | 2000000 | 0.1 | XFOIL ncrit=9
53 | 2000000 | 0.25 | JavaFoil+Calcfoil stall+Eppler ext transition
54 | 2000000 | 0.25 | XFOIL ncrit=9
55 | 2000000 | 0.5 | JavaFoil+Calcfoil stall+Eppler ext transition
56 | 2000000 | 0.5 | XFOIL ncrit=9
57 | 3000000 | 0 | JavaFoil+Calcfoil stall+Eppler ext transition
58 | 3000000 | 0 | XFOIL ncrit=9
59 | 3000000 | 0.1 | JavaFoil+Calcfoil stall+Eppler ext transition
60 | 3000000 | 0.1 | XFOIL ncrit=9
61 | 3000000 | 0.25 | JavaFoil+Calcfoil stall+Eppler ext transition
62 | 3000000 | 0.25 | XFOIL ncrit=9
63 | 3000000 | 0.5 | JavaFoil+Calcfoil stall+Eppler ext transition
64 | 3000000 | 0.5 | XFOIL ncrit=9
65 | 4000000 | 0 | JavaFoil+Calcfoil stall+Eppler ext transition
66 | 4000000 | 0 | XFOIL ncrit=9
67 | 4000000 | 0.1 | JavaFoil+Calcfoil stall+Eppler ext transition
68 | 4000000 | 0.1 | XFOIL ncrit=9
69 | 4000000 | 0.25 | JavaFoil+Calcfoil stall+Eppler ext transition
70 | 4000000 | 0.25 | XFOIL ncrit=9
71 | 4000000 | 0.5 | JavaFoil+Calcfoil stall+Eppler ext transition
72 | 4000000 | 0.5 | XFOIL ncrit=9
73 | 5000000 | 0 | JavaFoil+Calcfoil stall+Eppler ext transition
74 | 5000000 | 0 | XFOIL ncrit=9
75 | 5000000 | 0.1 | JavaFoil+Calcfoil stall+Eppler ext transition
76 | 5000000 | 0.1 | XFOIL ncrit=9
77 | 5000000 | 0.25 | JavaFoil+Calcfoil stall+Eppler ext transition
78 | 5000000 | 0.25 | XFOIL ncrit=9
79 | 5000000 | 0.5 | JavaFoil+Calcfoil stall+Eppler ext transition
80 | 5000000 | 0.5 | XFOIL ncrit=9
81 | 6000000 | 0 | JavaFoil+Calcfoil stall+Eppler ext transition
82 | 6000000 | 0 | XFOIL ncrit=9
83 | 6000000 | 0.1 | JavaFoil+Calcfoil stall+Eppler ext transition
84 | 6000000 | 0.1 | XFOIL ncrit=9
85 | 6000000 | 0.25 | JavaFoil+Calcfoil stall+Eppler ext transition
86 | 6000000 | 0.25 | XFOIL ncrit=9
87 | 6000000 | 0.5 | JavaFoil+Calcfoil stall+Eppler ext transition
88 | 6000000 | 0.5 | XFOIL ncrit=9
89 | 7000000 | 0 | JavaFoil+Calcfoil stall+Eppler ext transition
90 | 7000000 | 0 | XFOIL ncrit=9
91 | 7000000 | 0.1 | JavaFoil+Calcfoil stall+Eppler ext transition
92 | 7000000 | 0.1 | XFOIL ncrit=9
93 | 7000000 | 0.25 | JavaFoil+Calcfoil stall+Eppler ext transition
94 | 7000000 | 0.25 | XFOIL ncrit=9
95 | 7000000 | 0.5 | JavaFoil+Calcfoil stall+Eppler ext transition
96 | 7000000 | 0.5 | XFOIL ncrit=9
97 | 8000000 | 0 | JavaFoil+Calcfoil stall+Eppler ext transition
98 | 8000000 | 0 | XFOIL ncrit=9
99 | 8000000 | 0.1 | JavaFoil+Calcfoil stall+Eppler ext transition
100 | 8000000 | 0.1 | XFOIL ncrit=9
101 | 8000000 | 0.25 | JavaFoil+Calcfoil stall+Eppler ext transition
102 | 8000000 | 0.25 | XFOIL ncrit=9
103 | 8000000 | 0.5 | JavaFoil+Calcfoil stall+Eppler ext transition
104 | 8000000 | 0.5 | XFOIL ncrit=9
105 | 10000000 | 0 | JavaFoil+Calcfoil stall+Eppler ext transition
106 | 10000000 | 0 | XFOIL ncrit=9
107 | 10000000 | 0.1 | JavaFoil+Calcfoil stall+Eppler ext transition
108 | 10000000 | 0.1 | XFOIL ncrit=9
109 | 10000000 | 0.25 | JavaFoil+Calcfoil stall+Eppler ext transition
110 | 10000000 | 0.25 | XFOIL ncrit=9
111 | 10000000 | 0.5 | JavaFoil+Calcfoil stall+Eppler ext transition
112 | 10000000 | 0.5 | XFOIL ncrit=9
113 | 12000000 | 0 | JavaFoil+Calcfoil stall+Eppler ext transition
114 | 12000000 | 0 | XFOIL ncrit=9
115 | 12000000 | 0.1 | JavaFoil+Calcfoil stall+Eppler ext transition
116 | 12000000 | 0.1 | XFOIL ncrit=9
117 | 12000000 | 0.25 | JavaFoil+Calcfoil stall+Eppler ext transition
118 | 12000000 | 0.25 | XFOIL ncrit=9
119 | 12000000 | 0.5 | JavaFoil+Calcfoil stall+Eppler ext transition
120 | 12000000 | 0.5 | XFOIL ncrit=9
121 | 14000000 | 0 | JavaFoil+Calcfoil stall+Eppler ext transition
122 | 14000000 | 0 | XFOIL ncrit=9
123 | 14000000 | 0.1 | JavaFoil+Calcfoil stall+Eppler ext transition
124 | 14000000 | 0.1 | XFOIL ncrit=9
125 | 14000000 | 0.25 | JavaFoil+Calcfoil stall+Eppler ext transition
126 | 14000000 | 0.25 | XFOIL ncrit=9
127 | 14000000 | 0.5 | JavaFoil+Calcfoil stall+Eppler ext transition
128 | 14000000 | 0.5 | XFOIL ncrit=9
129 | 16000000 | 0 | JavaFoil+Calcfoil stall+Eppler ext transition
130 | 16000000 | 0 | XFOIL ncrit=9
131 | 16000000 | 0.1 | JavaFoil+Calcfoil stall+Eppler ext transition
132 | 16000000 | 0.1 | XFOIL ncrit=9
133 | 16000000 | 0.25 | JavaFoil+Calcfoil stall+Eppler ext transition
134 | 16000000 | 0.25 | XFOIL ncrit=9
135 | 16000000 | 0.5 | JavaFoil+Calcfoil stall+Eppler ext transition
136 | 16000000 | 0.5 | XFOIL ncrit=9
137 | 18000000 | 0 | JavaFoil+Calcfoil stall+Eppler ext transition
138 | 18000000 | 0 | XFOIL ncrit=9
139 | 18000000 | 0.1 | JavaFoil+Calcfoil stall+Eppler ext transition
140 | 18000000 | 0.1 | XFOIL ncrit=9
141 | 18000000 | 0.25 | JavaFoil+Calcfoil stall+Eppler ext transition
142 | 18000000 | 0.25 | XFOIL ncrit=9
143 | 18000000 | 0.5 | JavaFoil+Calcfoil stall+Eppler ext transition
144 | 18000000 | 0.5 | XFOIL ncrit=9
145 | 20000000 | 0 | JavaFoil+Calcfoil stall+Eppler ext transition
146 | 20000000 | 0 | XFOIL ncrit=9
147 | 20000000 | 0.1 | JavaFoil+Calcfoil stall+Eppler ext transition
148 | 20000000 | 0.1 | XFOIL ncrit=9
149 | 20000000 | 0.25 | JavaFoil+Calcfoil stall+Eppler ext transition
150 | 20000000 | 0.25 | XFOIL ncrit=9
151 | 20000000 | 0.5 | JavaFoil+Calcfoil stall+Eppler ext transition
152 | 20000000 | 0.5 | XFOIL ncrit=9

## 1. Re 50k Mach 0.00 (1)
BIGFOIL.COM POLAR EXPORT
RS001t10
RS001t10 |  |  |  | Cl Max: | 0.807 | at alpha= | 11 | deg
JavaFoil+Calcfoil stall+Eppler ext transition |  |  |  | L/D Max: | 32.846 | at alpha= | 6 | deg
Re: | 50000 |  |  | Cd Min: | 0.0157 | at alpha= | -0.5 | deg
Mach: | 0 |  |  | Cl=0 at alpha= | 0 | deg
|  |  |  | @ Cl=0.1, Cd= | 0.015875
|  |  |  | @ Cl=0.4, Cd= | 0.017069
|  |  |  | @ Cl=0.6, Cd= | 0.019783
alpha (deg) | Cl | Cd | Cm | Cl/Cd
-16 | -0.643 | 0.2455 | 0.002 | -2.618
-15.5 | -0.669 | 0.22922 | 0.002 | -2.918
-15 | -0.694 | 0.20241 | 0.002 | -3.431
-14.5 | -0.719 | 0.18777 | 0.002 | -3.827
-14 | -0.741 | 0.17563 | 0.002 | -4.218
-13.5 | -0.761 | 0.16036 | 0.002 | -4.744
-13 | -0.778 | 0.14637 | 0.002 | -5.314
-12.5 | -0.791 | 0.13186 | 0.002 | -6.001
-12 | -0.801 | 0.12593 | 0.002 | -6.361
-11.5 | -0.806 | 0.11572 | 0.002 | -6.967
-11 | -0.807 | 0.1048 | 0.002 | -7.696
-10.5 | -0.802 | 0.09683 | 0.002 | -8.281
-10 | -0.792 | 0.08969 | 0.002 | -8.832
-9.5 | -0.777 | 0.08033 | 0.002 | -9.677
-9 | -0.758 | 0.07549 | 0.002 | -10.036
-8.5 | -0.733 | 0.06928 | 0.002 | -10.583
-8 | -0.702 | 0.06366 | 0.002 | -11.021
-7.5 | -0.667 | 0.05902 | 0.001 | -11.297
-7 | -0.63 | 0.05486 | 0.001 | -11.482
-6.5 | -0.591 | 0.05117 | 0.001 | -11.55
-6 | -0.682 | 0.02078 | 0.003 | -32.807
-5.5 | -0.633 | 0.02043 | 0.003 | -30.983
-5 | -0.579 | 0.01943 | 0.002 | -29.782
-4.5 | -0.523 | 0.0185 | 0.002 | -28.292
-4 | -0.467 | 0.01776 | 0.002 | -26.292
-3.5 | -0.41 | 0.01713 | 0.002 | -23.918
-3 | -0.352 | 0.01669 | 0.001 | -21.071
-2.5 | -0.293 | 0.01625 | 0.001 | -18.044
-2 | -0.235 | 0.01588 | 0.001 | -14.787
-1.5 | -0.176 | 0.01579 | 0.001 | -11.16
-1 | -0.117 | 0.01577 | 0 | -7.448
-0.5 | -0.059 | 0.0157 | 0 | -3.738
0 | 0 | 0.01571 | 0 | 0.007
0.5 | 0.059 | 0.01575 | 0 | 3.741
1 | 0.118 | 0.01593 | -0.001 | 7.387
1.5 | 0.176 | 0.01611 | -0.001 | 10.951
2 | 0.235 | 0.01646 | -0.001 | 14.284
2.5 | 0.294 | 0.0163 | -0.001 | 18.018
3 | 0.352 | 0.01668 | -0.002 | 21.105
3.5 | 0.41 | 0.01715 | -0.002 | 23.906
4 | 0.467 | 0.01775 | -0.002 | 26.322
4.5 | 0.524 | 0.01845 | -0.002 | 28.383
5 | 0.579 | 0.01939 | -0.003 | 29.873
5.5 | 0.633 | 0.0204 | -0.003 | 31.054
6 | 0.682 | 0.02076 | -0.003 | 32.846
6.5 | 0.591 | 0.05116 | -0.001 | 11.555
7 | 0.63 | 0.05485 | -0.001 | 11.486
7.5 | 0.667 | 0.05902 | -0.001 | 11.301
8 | 0.702 | 0.06365 | -0.002 | 11.026
8.5 | 0.733 | 0.06927 | -0.002 | 10.587
9 | 0.758 | 0.07548 | -0.002 | 10.039
9.5 | 0.778 | 0.08033 | -0.002 | 9.679
10 | 0.792 | 0.0897 | -0.002 | 8.834
10.5 | 0.802 | 0.09683 | -0.002 | 8.283
11 | 0.807 | 0.10481 | -0.002 | 7.697
11.5 | 0.806 | 0.11571 | -0.002 | 6.968
12 | 0.801 | 0.12593 | -0.002 | 6.362
12.5 | 0.792 | 0.13344 | -0.002 | 5.931
13 | 0.778 | 0.14636 | -0.002 | 5.315
13.5 | 0.761 | 0.16036 | -0.002 | 4.745
14 | 0.741 | 0.17563 | -0.002 | 4.219
14.5 | 0.719 | 0.18777 | -0.002 | 3.827
15 | 0.695 | 0.20242 | -0.002 | 3.431
15.5 | 0.669 | 0.22921 | -0.002 | 2.919
16 | 0.643 | 0.2455 | -0.002 | 2.618

## 2. Re 50k Mach 0.00 (2)
BIGFOIL.COM POLAR EXPORT
RS001t10
RS001t10 |  |  |  | Cl Max: | 0.87 | at alpha= | 20 | deg
XFOIL ncrit=9 |  |  |  | L/D Max: | 24.5566 | at alpha= | 5.5 | deg
Re: | 50000 |  |  | Cd Min: | 0.26369 | at alpha= | 19.5 | deg
Mach: | 0 |  |  | Cl=0 at alpha= | 1.0581 | deg
|  |  |  | @ Cl=0.1, Cd= | 0.019488
|  |  |  | @ Cl=0.4, Cd= | 0.020625
|  |  |  | @ Cl=0.6, Cd= | 0.024713
alpha (deg) | Cl | Cd | Cm | Cl/Cd
-20 | -0.8676 | 0.25945 | 0.0887 | -3.344
-19.5 | -0.8646 | 0.26111 | 0.0814 | -3.3112
-19 | -0.8349 | 0.24637 | 0.0806 | -3.3888
-18.5 | -0.8208 | 0.24122 | 0.0762 | -3.4027
-18 | -0.8091 | 0.23564 | 0.0713 | -3.4336
-17.5 | -0.7864 | 0.2269 | 0.0692 | -3.4658
-17 | -0.7788 | 0.22236 | 0.0639 | -3.5024
-16.5 | -0.7582 | 0.21445 | 0.0616 | -3.5356
-16 | -0.7421 | 0.20664 | 0.0583 | -3.5913
-15.5 | -0.7349 | 0.20216 | 0.0539 | -3.6352
-15 | -0.7111 | 0.19231 | 0.0523 | -3.6977
-14.5 | -0.7008 | 0.18559 | 0.0488 | -3.7761
-14 | -0.7077 | 0.18293 | 0.0439 | -3.8687
-13.5 | -0.68 | 0.17217 | 0.0429 | -3.9496
-13 | -0.6624 | 0.16354 | 0.0411 | -4.0504
-12.5 | -0.6526 | 0.15629 | 0.0389 | -4.1756
-12 | -0.6417 | 0.14848 | 0.0368 | -4.3218
-11.5 | -0.633 | 0.14057 | 0.0347 | -4.5031
-11 | -0.6264 | 0.13322 | 0.0329 | -4.702
-10.5 | -0.6283 | 0.12625 | 0.0308 | -4.9766
-10 | -0.7101 | 0.0971 | 0.0031 | -7.3131
-9.5 | -0.772 | 0.07749 | -0.0118 | -9.9626
-9 | -0.8017 | 0.06571 | -0.015 | -12.2006
-8.5 | -0.8229 | 0.05398 | -0.0163 | -15.2445
-8 | -0.8163 | 0.04477 | -0.0151 | -18.2332
-7.5 | -0.785 | 0.03793 | -0.0131 | -20.696
-7 | -0.7448 | 0.03332 | -0.0109 | -22.3529
-6.5 | -0.7054 | 0.02983 | -0.0081 | -23.6473
-6 | -0.665 | 0.02717 | -0.0049 | -24.4755
-5.5 | -0.6227 | 0.02549 | -0.0012 | -24.4292
-5 | -0.5802 | 0.02418 | 0.0028 | -23.995
-4.5 | -0.5374 | 0.02315 | 0.0072 | -23.2138
-4 | -0.4961 | 0.02219 | 0.0119 | -22.3569
-3.5 | -0.4558 | 0.0215 | 0.0175 | -21.2
-3 | -0.4181 | 0.02079 | 0.0234 | -20.1106
-2.5 | -0.3751 | 0.02033 | 0.029 | -18.4506
-2 | -0.3069 | 0.02007 | 0.0296 | -15.2915
-1.5 | -0.1489 | 0.01988 | 0.012 | -7.4899
-1 | 0.0177 | 0.01814 | -0.0118 | 0.97574
-0.5 | 0.0269 | 0.01725 | -0.0088 | 1.5594
0 | -0.0024 | 0.01692 | 0.0002 | -0.14184
0.5 | -0.0288 | 0.01728 | 0.0088 | -1.6667
1 | -0.0178 | 0.01815 | 0.0117 | -0.98072
1.5 | 0.1354 | 0.01989 | -0.0098 | 6.8074
2 | 0.301 | 0.02017 | -0.029 | 14.9232
2.5 | 0.3755 | 0.02035 | -0.0293 | 18.4521
3 | 0.4182 | 0.02083 | -0.0237 | 20.0768
3.5 | 0.4562 | 0.0215 | -0.0177 | 21.2186
4 | 0.4963 | 0.0222 | -0.012 | 22.3559
4.5 | 0.5376 | 0.02315 | -0.0073 | 23.2225
5 | 0.5803 | 0.02415 | -0.0029 | 24.029
5.5 | 0.623 | 0.02537 | 0.0012 | 24.5566
6 | 0.6655 | 0.02717 | 0.0049 | 24.4939
6.5 | 0.7058 | 0.02982 | 0.0081 | 23.6687
7 | 0.7451 | 0.03333 | 0.0108 | 22.3552
7.5 | 0.7846 | 0.03798 | 0.0131 | 20.6582
8 | 0.8187 | 0.04468 | 0.0149 | 18.3236
8.5 | 0.8237 | 0.05391 | 0.0163 | 15.2792
9 | 0.8042 | 0.06546 | 0.0151 | 12.2854
9.5 | 0.7765 | 0.07712 | 0.012 | 10.0687
10 | 0.5537 | 0.10392 | -0.0115 | 5.3281
10.5 | 0.6323 | 0.12649 | -0.0307 | 4.9988
11 | 0.6329 | 0.13383 | -0.0328 | 4.7291
11.5 | 0.6343 | 0.14071 | -0.0349 | 4.5079
12 | 0.6439 | 0.14864 | -0.0369 | 4.3319
12.5 | 0.6559 | 0.15673 | -0.0389 | 4.1849
13 | 0.6664 | 0.16414 | -0.0411 | 4.0599
13.5 | 0.6844 | 0.17285 | -0.0428 | 3.9595
14 | 0.7032 | 0.18137 | -0.0446 | 3.8772
14.5 | 0.6997 | 0.1855 | -0.0494 | 3.772
15 | 0.7127 | 0.19273 | -0.0524 | 3.6979
15.5 | 0.7396 | 0.2034 | -0.0536 | 3.6362
16 | 0.7421 | 0.20671 | -0.0587 | 3.5901
16.5 | 0.7624 | 0.21584 | -0.0612 | 3.5322
17 | 0.7736 | 0.2207 | -0.0655 | 3.5052
17.5 | 0.7898 | 0.22826 | -0.069 | 3.4601
18 | 0.8065 | 0.23461 | -0.0724 | 3.4376
18.5 | 0.8245 | 0.24305 | -0.0758 | 3.3923
19 | 0.8355 | 0.24694 | -0.081 | 3.3834
19.5 | 0.8692 | 0.26369 | -0.0809 | 3.2963
20 | 0.87 | 0.26109 | -0.0885 | 3.3322

## 3. Re 50k Mach 0.10 (1)
BIGFOIL.COM POLAR EXPORT
RS001t10
RS001t10 |  |  |  | Cl Max: | 0.8 | at alpha= | 11 | deg
JavaFoil+Calcfoil stall+Eppler ext transition |  |  |  | L/D Max: | 34.198 | at alpha= | 5.5 | deg
Re: | 50000 |  |  | Cd Min: | 0.0157 | at alpha= | -0.5 | deg
Mach: | 0.1 |  |  | Cl=0 at alpha= | 0 | deg
|  |  |  | @ Cl=0.1, Cd= | 0.0159
|  |  |  | @ Cl=0.4, Cd= | 0.017083
|  |  |  | @ Cl=0.6, Cd= | 0.25742
alpha (deg) | Cl | Cd | Cm | Cl/Cd
-16 | -0.598 | 0.25742 | 0.002 | -2.325
-15.5 | -0.628 | 0.24188 | 0.002 | -2.598
-15 | -0.658 | 0.22436 | 0.002 | -2.931
-14.5 | -0.686 | 0.20268 | 0.002 | -3.383
-14 | -0.712 | 0.18323 | 0.002 | -3.886
-13.5 | -0.736 | 0.16712 | 0.002 | -4.404
-13 | -0.757 | 0.15644 | 0.002 | -4.84
-12.5 | -0.775 | 0.14155 | 0.002 | -5.472
-12 | -0.788 | 0.12621 | 0.002 | -6.241
-11.5 | -0.796 | 0.11468 | 0.002 | -6.942
-11 | -0.799 | 0.10746 | 0.002 | -7.439
-10.5 | -0.797 | 0.09871 | 0.002 | -8.076
-10 | -0.79 | 0.08899 | 0.002 | -8.873
-9.5 | -0.776 | 0.08201 | 0.002 | -9.468
-9 | -0.758 | 0.07704 | 0.002 | -9.838
-8.5 | -0.734 | 0.0703 | 0.002 | -10.447
-8 | -0.703 | 0.06449 | 0.002 | -10.907
-7.5 | -0.669 | 0.0596 | 0.001 | -11.223
-7 | -0.632 | 0.05528 | 0.001 | -11.435
-6.5 | -0.593 | 0.05149 | 0.001 | -11.525
-6 | -0.684 | 0.02089 | 0.003 | -32.744
-5.5 | -0.634 | 0.01857 | 0.003 | -34.157
-5 | -0.581 | 0.01945 | 0.003 | -29.894
-4.5 | -0.526 | 0.01856 | 0.002 | -28.34
-4 | -0.469 | 0.0178 | 0.002 | -26.365
-3.5 | -0.412 | 0.0172 | 0.002 | -23.937
-3 | -0.353 | 0.01671 | 0.001 | -21.144
-2.5 | -0.295 | 0.01628 | 0.001 | -18.107
-2 | -0.236 | 0.01589 | 0.001 | -14.853
-1.5 | -0.177 | 0.01585 | 0.001 | -11.173
-1 | -0.118 | 0.01576 | 0 | -7.489
-0.5 | -0.059 | 0.0157 | 0 | -3.757
0 | 0 | 0.01576 | 0 | 0.007
0.5 | 0.059 | 0.01581 | 0 | 3.746
1 | 0.118 | 0.01594 | -0.001 | 7.422
1.5 | 0.177 | 0.01618 | -0.001 | 10.962
2 | 0.236 | 0.01648 | -0.001 | 14.339
2.5 | 0.295 | 0.01632 | -0.001 | 18.083
3 | 0.354 | 0.01671 | -0.002 | 21.165
3.5 | 0.412 | 0.01718 | -0.002 | 23.981
4 | 0.47 | 0.01779 | -0.002 | 26.401
4.5 | 0.526 | 0.01858 | -0.002 | 28.323
5 | 0.582 | 0.01941 | -0.003 | 29.974
5.5 | 0.635 | 0.01856 | -0.003 | 34.198
6 | 0.684 | 0.02087 | -0.003 | 32.787
6.5 | 0.594 | 0.05148 | -0.001 | 11.53
7 | 0.632 | 0.05527 | -0.001 | 11.44
7.5 | 0.669 | 0.0596 | -0.001 | 11.228
8 | 0.704 | 0.0645 | -0.002 | 10.909
8.5 | 0.735 | 0.07032 | -0.002 | 10.447
9 | 0.758 | 0.07706 | -0.002 | 9.838
9.5 | 0.777 | 0.08201 | -0.002 | 9.47
10 | 0.79 | 0.08898 | -0.002 | 8.876
10.5 | 0.797 | 0.09871 | -0.002 | 8.078
11 | 0.8 | 0.10746 | -0.002 | 7.44
11.5 | 0.796 | 0.11467 | -0.002 | 6.943
12 | 0.788 | 0.12619 | -0.002 | 6.243
12.5 | 0.775 | 0.14155 | -0.002 | 5.472
13 | 0.757 | 0.15645 | -0.002 | 4.84
13.5 | 0.736 | 0.16711 | -0.002 | 4.405
14 | 0.712 | 0.18322 | -0.002 | 3.887
14.5 | 0.686 | 0.20269 | -0.002 | 3.384
15 | 0.658 | 0.22436 | -0.002 | 2.931
15.5 | 0.628 | 0.24186 | -0.002 | 2.598
16 | 0.599 | 0.25742 | -0.002 | 2.325

## 4. Re 50k Mach 0.10 (2)
BIGFOIL.COM POLAR EXPORT
RS001t10
RS001t10 |  |  |  | Cl Max: | 0.8738 | at alpha= | 20 | deg
XFOIL ncrit=9 |  |  |  | L/D Max: | 24.4683 | at alpha= | 5.5 | deg
Re: | 50000 |  |  | Cd Min: | 0.26314 | at alpha= | -19.5 | deg
Mach: | 0.1 |  |  | Cl=0 at alpha= | 1.0574 | deg
|  |  |  | @ Cl=0.1, Cd= | 0.019477
|  |  |  | @ Cl=0.4, Cd= | 0.0207
|  |  |  | @ Cl=0.6, Cd= | 0.024771
alpha (deg) | Cl | Cd | Cm | Cl/Cd
-20 | -0.871 | 0.26057 | 0.0893 | -3.3427
-19.5 | -0.8692 | 0.26314 | 0.0817 | -3.3032
-19 | -0.8374 | 0.24714 | 0.0813 | -3.3884
-18.5 | -0.8243 | 0.2425 | 0.0765 | -3.3992
-18 | -0.8095 | 0.23557 | 0.0723 | -3.4363
-17.5 | -0.789 | 0.22777 | 0.0697 | -3.464
-17 | -0.7777 | 0.22199 | 0.065 | -3.5033
-16.5 | -0.7613 | 0.21555 | 0.0618 | -3.5319
-16 | -0.7429 | 0.20712 | 0.0589 | -3.5868
-15.5 | -0.7382 | 0.20334 | 0.0541 | -3.6304
-15 | -0.7123 | 0.19293 | 0.0527 | -3.692
-14.5 | -0.7004 | 0.18595 | 0.0494 | -3.7666
-14 | -0.7105 | 0.18398 | 0.0441 | -3.8618
-13.5 | -0.6823 | 0.17306 | 0.0431 | -3.9426
-13 | -0.6632 | 0.16417 | 0.0413 | -4.0397
-12.5 | -0.6535 | 0.15693 | 0.039 | -4.1643
-12 | -0.6418 | 0.14902 | 0.037 | -4.3068
-11.5 | -0.6323 | 0.14105 | 0.0349 | -4.4828
-11 | -0.6265 | 0.13377 | 0.0331 | -4.6834
-10.5 | -0.628 | 0.12677 | 0.0309 | -4.9539
-10 | -0.613 | 0.11727 | 0.0293 | -5.2273
-9.5 | -0.7658 | 0.07854 | -0.0115 | -9.7504
-9 | -0.7939 | 0.06706 | -0.0148 | -11.8387
-8.5 | -0.8183 | 0.05537 | -0.0165 | -14.7788
-8 | -0.8162 | 0.04585 | -0.0155 | -17.8015
-7.5 | -0.7875 | 0.03883 | -0.0136 | -20.2807
-7 | -0.748 | 0.03381 | -0.0114 | -22.1236
-6.5 | -0.7085 | 0.03022 | -0.0086 | -23.4447
-6 | -0.6676 | 0.0275 | -0.0053 | -24.2764
-5.5 | -0.6254 | 0.02573 | -0.0016 | -24.3063
-5 | -0.5833 | 0.0243 | 0.0023 | -24.0041
-4.5 | -0.54 | 0.02325 | 0.0068 | -23.2258
-4 | -0.4977 | 0.02239 | 0.0117 | -22.2287
-3.5 | -0.4578 | 0.02156 | 0.0171 | -21.2338
-3 | -0.4188 | 0.02094 | 0.0232 | -20
-2.5 | -0.3782 | 0.02036 | 0.0288 | -18.5756
-2 | -0.3153 | 0.02006 | 0.0305 | -15.7178
-1.5 | -0.1549 | 0.01995 | 0.013 | -7.7644
-1 | 0.0194 | 0.01824 | -0.0119 | 1.0636
-0.5 | 0.0284 | 0.01733 | -0.009 | 1.6388
0 | -0.0025 | 0.01701 | 0.0002 | -0.14697
0.5 | -0.0303 | 0.01737 | 0.009 | -1.7444
1 | -0.0194 | 0.01824 | 0.0118 | -1.0636
1.5 | 0.1495 | 0.01999 | -0.0122 | 7.4787
2 | 0.3094 | 0.02016 | -0.0299 | 15.3472
2.5 | 0.3774 | 0.02042 | -0.0291 | 18.4819
3 | 0.4194 | 0.02094 | -0.0234 | 20.0287
3.5 | 0.458 | 0.02157 | -0.0173 | 21.2332
4 | 0.498 | 0.02239 | -0.0118 | 22.2421
5 | 0.5833 | 0.02425 | -0.0024 | 24.0536
5.5 | 0.6259 | 0.02558 | 0.0016 | 24.4683
6 | 0.6678 | 0.02755 | 0.0052 | 24.2396
6.5 | 0.7087 | 0.03025 | 0.0085 | 23.4281
7 | 0.7481 | 0.03385 | 0.0113 | 22.1004
7.5 | 0.7881 | 0.03873 | 0.0135 | 20.3486
8 | 0.8187 | 0.04574 | 0.0154 | 17.899
8.5 | 0.8195 | 0.05529 | 0.0165 | 14.8218
9 | 0.7969 | 0.06679 | 0.0149 | 11.9314
9.5 | 0.7703 | 0.07816 | 0.0118 | 9.8554
10 | 0.6612 | 0.10726 | -0.015 | 6.1645
10.5 | 0.6318 | 0.12701 | -0.0308 | 4.9744
11 | 0.6334 | 0.13443 | -0.0329 | 4.7117
11.5 | 0.6339 | 0.14122 | -0.0351 | 4.4887
12 | 0.6443 | 0.14922 | -0.0371 | 4.3178
12.5 | 0.6573 | 0.15744 | -0.039 | 4.1749
13 | 0.6679 | 0.16488 | -0.0412 | 4.0508
13.5 | 0.6869 | 0.17378 | -0.0429 | 3.9527
14 | 0.6981 | 0.18062 | -0.0455 | 3.865
14.5 | 0.7001 | 0.18599 | -0.0498 | 3.7642
15 | 0.7143 | 0.19344 | -0.0527 | 3.6926
15.5 | 0.743 | 0.20464 | -0.0538 | 3.6308
16 | 0.7432 | 0.20725 | -0.0593 | 3.586
16.5 | 0.7658 | 0.21711 | -0.0614 | 3.5272
17 | 0.7748 | 0.22121 | -0.0661 | 3.5026
17.5 | 0.793 | 0.22943 | -0.0693 | 3.4564
18 | 0.8079 | 0.23505 | -0.0732 | 3.4371
18.5 | 0.8284 | 0.24455 | -0.0761 | 3.3874
19 | 0.8382 | 0.24776 | -0.0817 | 3.3831
19.5 | 0.8649 | 0.25957 | -0.083 | 3.332
20 | 0.8738 | 0.26245 | -0.089 | 3.3294

## 5. Re 50k Mach 0.25 (1)
BIGFOIL.COM POLAR EXPORT
RS001t10
RS001t10 |  |  |  | Cl Max: | 0.763 | at alpha= | 9.5 | deg
JavaFoil+Calcfoil stall+Eppler ext transition |  |  |  | L/D Max: | 34.638 | at alpha= | 5.5 | deg
Re: | 50000 |  |  | Cd Min: | 0.01587 | at alpha= | -0.5 | deg
Mach: | 0.25 |  |  | Cl=0 at alpha= | 0 | deg
|  |  |  | @ Cl=0.1, Cd= | 0.015998
|  |  |  | @ Cl=0.4, Cd= | 0.35234
|  |  |  | @ Cl=0.6, Cd= | 0.35234
alpha (deg) | Cl | Cd | Cm | Cl/Cd
-15 | -0.304 | 0.47856 | 0.002 | -0.636
-14.5 | -0.38 | 0.35235 | 0.002 | -1.078
-14 | -0.449 | 0.30144 | 0.002 | -1.49
-13.5 | -0.513 | 0.24559 | 0.002 | -2.091
-13 | -0.572 | 0.20258 | 0.002 | -2.825
-12.5 | -0.625 | 0.17694 | 0.002 | -3.53
-12 | -0.67 | 0.15453 | 0.002 | -4.335
-11.5 | -0.707 | 0.13913 | 0.002 | -5.08
-11 | -0.735 | 0.12235 | 0.002 | -6.007
-10.5 | -0.753 | 0.11097 | 0.002 | -6.79
-10 | -0.763 | 0.0983 | 0.002 | -7.76
-9.5 | -0.763 | 0.09137 | 0.002 | -8.351
-9 | -0.755 | 0.08216 | 0.002 | -9.184
-8.5 | -0.738 | 0.07402 | 0.002 | -9.976
-8 | -0.711 | 0.06734 | 0.002 | -10.563
-7.5 | -0.679 | 0.06118 | 0.001 | -11.101
-7 | -0.644 | 0.05702 | 0.001 | -11.294
-6.5 | -0.606 | 0.05253 | 0.001 | -11.535
-6 | -0.692 | 0.02165 | 0.003 | -31.943
-5.5 | -0.649 | 0.01877 | 0.003 | -34.596
-5 | -0.595 | 0.01816 | 0.003 | -32.778
-4.5 | -0.54 | 0.01906 | 0.002 | -28.316
-4 | -0.482 | 0.01816 | 0.002 | -26.528
-3.5 | -0.423 | 0.01752 | 0.002 | -24.142
-3 | -0.363 | 0.01699 | 0.002 | -21.365
-2.5 | -0.303 | 0.01652 | 0.001 | -18.337
-2 | -0.242 | 0.01614 | 0.001 | -15.02
-1.5 | -0.182 | 0.01601 | 0.001 | -11.366
-1 | -0.121 | 0.0159 | 0 | -7.63
-0.5 | -0.061 | 0.01587 | 0 | -3.82
0 | 0 | 0.01588 | 0 | 0.007
0.5 | 0.061 | 0.01594 | 0 | 3.818
1 | 0.122 | 0.01603 | -0.001 | 7.583
1.5 | 0.182 | 0.01634 | -0.001 | 11.148
2 | 0.243 | 0.01662 | -0.001 | 14.606
2.5 | 0.303 | 0.01706 | -0.001 | 17.77
3 | 0.363 | 0.01703 | -0.002 | 21.34
3.5 | 0.423 | 0.01749 | -0.002 | 24.204
4 | 0.482 | 0.01815 | -0.002 | 26.563
4.5 | 0.54 | 0.01904 | -0.002 | 28.371
5 | 0.596 | 0.01814 | -0.003 | 32.829
5.5 | 0.65 | 0.01875 | -0.003 | 34.638
6 | 0.692 | 0.02163 | -0.003 | 31.995
6.5 | 0.606 | 0.05252 | -0.001 | 11.54
7 | 0.644 | 0.05701 | -0.001 | 11.298
7.5 | 0.679 | 0.06116 | -0.001 | 11.107
8 | 0.711 | 0.06733 | -0.002 | 10.565
8.5 | 0.739 | 0.07401 | -0.002 | 9.978
9 | 0.755 | 0.08215 | -0.002 | 9.187
9.5 | 0.763 | 0.09137 | -0.002 | 8.353
10 | 0.763 | 0.09831 | -0.002 | 7.761
10.5 | 0.754 | 0.11095 | -0.002 | 6.792
11 | 0.735 | 0.12235 | -0.002 | 6.008
11.5 | 0.707 | 0.13914 | -0.002 | 5.081
12 | 0.67 | 0.15453 | -0.002 | 4.335
12.5 | 0.625 | 0.17694 | -0.002 | 3.531
13 | 0.572 | 0.20257 | -0.002 | 2.825
13.5 | 0.514 | 0.24559 | -0.002 | 2.091
14 | 0.449 | 0.30143 | -0.002 | 1.491
14.5 | 0.38 | 0.35234 | -0.002 | 1.079

## 6. Re 50k Mach 0.25 (2)
BIGFOIL.COM POLAR EXPORT
RS001t10
RS001t10 |  |  |  | Cl Max: | 0.8975 | at alpha= | 20 | deg
XFOIL ncrit=9 |  |  |  | L/D Max: | 23.7723 | at alpha= | 5.5 | deg
Re: | 50000 |  |  | Cd Min: | 0.27208 | at alpha= | 20 | deg
Mach: | 0.25 |  |  | Cl=0 at alpha= | 0.84103 | deg
|  |  |  | @ Cl=0.1, Cd= | 0.019631
|  |  |  | @ Cl=0.4, Cd= | 0.020997
|  |  |  | @ Cl=0.6, Cd= | 0.025425
alpha (deg) | Cl | Cd | Cm | Cl/Cd
-20 | -0.8928 | 0.26864 | 0.0919 | -3.3234
-19.5 | -0.8741 | 0.26013 | 0.088 | -3.3602
-19 | -0.8528 | 0.25193 | 0.085 | -3.3851
-18.5 | -0.8464 | 0.25119 | 0.0782 | -3.3696
-18 | -0.8186 | 0.23832 | 0.0766 | -3.4349
-17.5 | -0.8067 | 0.23413 | 0.0715 | -3.4455
-17 | -0.7841 | 0.22444 | 0.069 | -3.4936
-16.5 | -0.7808 | 0.2228 | 0.0629 | -3.5045
-16 | -0.7505 | 0.21035 | 0.0618 | -3.5679
-15.5 | -0.7562 | 0.21001 | 0.0551 | -3.6008
-15 | -0.723 | 0.19715 | 0.0543 | -3.6673
-14.5 | -0.7039 | 0.18879 | 0.0517 | -3.7285
-14 | -0.6931 | 0.18186 | 0.0482 | -3.8112
-13.5 | -0.6962 | 0.17822 | 0.0437 | -3.9064
-13 | -0.6724 | 0.16823 | 0.0422 | -3.9969
-12.5 | -0.6622 | 0.16093 | 0.0397 | -4.1148
-12 | -0.6461 | 0.15233 | 0.0379 | -4.2414
-11.5 | -0.632 | 0.14386 | 0.036 | -4.3932
-11 | -0.6295 | 0.13697 | 0.0337 | -4.5959
-10.5 | -0.6262 | 0.12948 | 0.0316 | -4.8363
-10 | -0.6072 | 0.11963 | 0.03 | -5.0756
-9 | -0.7637 | 0.07288 | -0.0139 | -10.4789
-8.5 | -0.7929 | 0.06198 | -0.0169 | -12.7928
-8 | -0.8121 | 0.05153 | -0.0176 | -15.7598
-7.5 | -0.7911 | 0.04392 | -0.016 | -18.0123
-7 | -0.7606 | 0.03759 | -0.0138 | -20.2341
-6.5 | -0.7235 | 0.03273 | -0.011 | -22.1051
-6 | -0.6839 | 0.0293 | -0.0077 | -23.3413
-5.5 | -0.6406 | 0.02697 | -0.0037 | -23.7523
-5 | -0.5968 | 0.0255 | 0.0006 | -23.4039
-4.5 | -0.5527 | 0.02412 | 0.0051 | -22.9146
-4 | -0.509 | 0.02311 | 0.0101 | -22.0251
-3.5 | -0.4674 | 0.02214 | 0.0154 | -21.1111
-3 | -0.4271 | 0.02143 | 0.0215 | -19.93
-2.5 | -0.3877 | 0.02075 | 0.0276 | -18.6843
-2 | -0.3373 | 0.02029 | 0.0318 | -16.624
-1.5 | -0.2237 | 0.02021 | 0.0241 | -11.0688
-1 | -0.0245 | 0.01913 | -0.0031 | -1.2807
-0.5 | 0.0367 | 0.01783 | -0.0096 | 2.0583
0 | -0.0029 | 0.01755 | 0.0002 | -0.16524
0.5 | -0.0384 | 0.01785 | 0.0096 | -2.1513
1 | 0.0179 | 0.01911 | 0.0042 | 0.93668
1.5 | 0.207 | 0.02031 | -0.0216 | 10.192
2 | 0.335 | 0.02035 | -0.0318 | 16.4619
2.5 | 0.3874 | 0.0208 | -0.0279 | 18.625
3 | 0.4276 | 0.02143 | -0.0217 | 19.9533
3.5 | 0.4676 | 0.02215 | -0.0155 | 21.1106
4 | 0.5092 | 0.02311 | -0.0101 | 22.0338
4.5 | 0.5529 | 0.02412 | -0.0052 | 22.9229
5 | 0.5972 | 0.02532 | -0.0006 | 23.5861
5.5 | 0.6409 | 0.02696 | 0.0037 | 23.7723
6 | 0.6839 | 0.02934 | 0.0076 | 23.3095
6.5 | 0.7237 | 0.03277 | 0.011 | 22.0842
7 | 0.7608 | 0.03763 | 0.0137 | 20.2179
7.5 | 0.7922 | 0.04378 | 0.016 | 18.095
8.5 | 0.7978 | 0.06174 | 0.017 | 12.9219
9 | 0.7699 | 0.0726 | 0.0142 | 10.6047
10.5 | 0.6289 | 0.12962 | -0.0316 | 4.8519
11 | 0.637 | 0.13774 | -0.0334 | 4.6247
11.5 | 0.6359 | 0.14432 | -0.036 | 4.4062
12 | 0.6503 | 0.1528 | -0.0378 | 4.2559
12.5 | 0.6672 | 0.16166 | -0.0396 | 4.1272
13 | 0.6792 | 0.16937 | -0.0419 | 4.0102
13.5 | 0.701 | 0.17903 | -0.0435 | 3.9155
14 | 0.6926 | 0.18171 | -0.0486 | 3.8116
14.5 | 0.7058 | 0.18922 | -0.0519 | 3.73
15 | 0.7277 | 0.19839 | -0.0539 | 3.668
15.5 | 0.7466 | 0.20624 | -0.0566 | 3.6201
16 | 0.7518 | 0.21074 | -0.0619 | 3.5674
16.5 | 0.7863 | 0.2249 | -0.0625 | 3.4962
17 | 0.7848 | 0.22484 | -0.0693 | 3.4905
17.5 | 0.8136 | 0.23726 | -0.0707 | 3.4291
18 | 0.8191 | 0.23871 | -0.077 | 3.4314
18.5 | 0.8515 | 0.25399 | -0.0777 | 3.3525
19 | 0.8542 | 0.25285 | -0.0851 | 3.3783
19.5 | 0.8732 | 0.25986 | -0.0888 | 3.3603
20 | 0.8975 | 0.27208 | -0.0912 | 3.2987

## 7. Re 50k Mach 0.50 (1)
BIGFOIL.COM POLAR EXPORT
RS001t10
RS001t10 |  |  |  | Cl Max: | 1.068 | at alpha= | 20 | deg
JavaFoil+Calcfoil stall+Eppler ext transition |  |  |  | L/D Max: | 28.329 | at alpha= | 5 | deg
Re: | 50000 |  |  | Cd Min: | 0.01645 | at alpha= | 0 | deg
Mach: | 0.5 |  |  | Cl=0 at alpha= | 0 | deg
|  |  |  | @ Cl=0.1, Cd= | 0.016657
|  |  |  | @ Cl=0.4, Cd= | 0.01864
|  |  |  | @ Cl=0.6, Cd= | 0.24914
alpha (deg) | Cl | Cd | Cm | Cl/Cd
-20 | -1.068 | 0.46366 | 0.006 | -2.302
-19.5 | -1.042 | 0.44842 | 0.006 | -2.324
-19 | -1.017 | 0.4578 | 0.006 | -2.221
-18.5 | -0.987 | 0.40477 | 0.006 | -2.438
-18 | -0.961 | 0.39978 | 0.005 | -2.403
-17.5 | -0.935 | 0.38922 | 0.005 | -2.402
-17 | -0.909 | 0.39629 | 0.005 | -2.294
-16.5 | -0.883 | 0.39032 | 0.005 | -2.263
-16 | -0.857 | 0.38237 | 0.005 | -2.242
-15.5 | -0.831 | 0.3925 | 0.005 | -2.118
-15 | -0.803 | 0.34503 | 0.004 | -2.326
-14.5 | -0.776 | 0.33024 | 0.004 | -2.35
-14 | -0.75 | 0.33153 | 0.004 | -2.262
-13.5 | -0.724 | 0.30279 | 0.004 | -2.39
-13 | -0.698 | 0.29745 | 0.004 | -2.345
-12.5 | -0.671 | 0.28753 | 0.003 | -2.335
-12 | -0.643 | 0.24644 | 0.003 | -2.61
-11.5 | -0.617 | 0.23885 | 0.003 | -2.582
-11 | -0.59 | 0.2394 | 0.003 | -2.465
-10.5 | -0.564 | 0.23839 | 0.003 | -2.365
-10 | -0.537 | 0.23498 | 0.002 | -2.287
-9.5 | -0.51 | 0.19018 | 0.002 | -2.68
-9 | -0.483 | 0.18402 | 0.002 | -2.626
-8.5 | -0.457 | 0.18091 | 0.002 | -2.524
-8 | -0.43 | 0.18854 | 0.002 | -2.281
-7.5 | -0.615 | 0.08994 | 0.002 | -6.841
-7 | -0.649 | 0.06995 | 0.001 | -9.274
-6.5 | -0.638 | 0.06107 | 0.001 | -10.45
-6 | -0.61 | 0.05379 | 0.001 | -11.344
-5.5 | -0.576 | 0.04839 | 0.002 | -11.906
-5 | -0.643 | 0.02272 | 0.003 | -28.277
-4.5 | -0.591 | 0.02112 | 0.003 | -27.993
-4 | -0.534 | 0.01996 | 0.002 | -26.753
-3.5 | -0.472 | 0.01912 | 0.002 | -24.678
-3 | -0.405 | 0.01825 | 0.002 | -22.205
-2.5 | -0.338 | 0.01761 | 0.001 | -19.207
-2 | -0.271 | 0.01725 | 0.001 | -15.7
-1.5 | -0.203 | 0.01687 | 0.001 | -12.049
-1 | -0.136 | 0.01651 | 0.001 | -8.209
-0.5 | -0.068 | 0.01646 | 0 | -4.115
0 | 0 | 0.01645 | 0 | 0.007
0.5 | 0.068 | 0.01652 | 0 | 4.117
1 | 0.136 | 0.01681 | -0.001 | 8.083
1.5 | 0.204 | 0.01714 | -0.001 | 11.876
2 | 0.271 | 0.01756 | -0.001 | 15.444
2.5 | 0.339 | 0.01803 | -0.001 | 18.783
3 | 0.406 | 0.0187 | -0.002 | 21.7
3.5 | 0.472 | 0.01911 | -0.002 | 24.71
4 | 0.534 | 0.01995 | -0.002 | 26.777
4.5 | 0.592 | 0.0211 | -0.003 | 28.037
5 | 0.643 | 0.02269 | -0.003 | 28.329
5.5 | 0.576 | 0.04839 | -0.002 | 11.911
6 | 0.61 | 0.05382 | -0.001 | 11.341
6.5 | 0.638 | 0.06108 | -0.001 | 10.451
7 | 0.649 | 0.07165 | -0.001 | 9.056
7.5 | 0.615 | 0.0904 | -0.001 | 6.808
8 | 0.43 | 0.18856 | -0.002 | 2.281
8.5 | 0.457 | 0.1809 | -0.002 | 2.525
9 | 0.483 | 0.18404 | -0.002 | 2.626
9.5 | 0.51 | 0.19425 | -0.002 | 2.625
10 | 0.537 | 0.24517 | -0.002 | 2.192
10.5 | 0.564 | 0.23829 | -0.003 | 2.366
11 | 0.59 | 0.24419 | -0.003 | 2.417
11.5 | 0.617 | 0.25756 | -0.003 | 2.394
12 | 0.643 | 0.25017 | -0.003 | 2.572
12.5 | 0.671 | 0.29093 | -0.003 | 2.307
13 | 0.698 | 0.29747 | -0.004 | 2.345
13.5 | 0.724 | 0.30483 | -0.004 | 2.374
14 | 0.75 | 0.31589 | -0.004 | 2.374
14.5 | 0.776 | 0.33282 | -0.004 | 2.332
15 | 0.803 | 0.32994 | -0.004 | 2.433
15.5 | 0.832 | 0.36657 | -0.005 | 2.269
16 | 0.857 | 0.37834 | -0.005 | 2.266
16.5 | 0.883 | 0.38989 | -0.005 | 2.265
17 | 0.909 | 0.39976 | -0.005 | 2.274
17.5 | 0.935 | 0.38934 | -0.005 | 2.401
18 | 0.961 | 0.39996 | -0.005 | 2.402
18.5 | 0.987 | 0.4051 | -0.006 | 2.437
19 | 1.017 | 0.45772 | -0.006 | 2.222
19.5 | 1.042 | 0.45142 | -0.006 | 2.308
20 | 1.068 | 0.46374 | -0.006 | 2.302

## 8. Re 50k Mach 0.50 (2)
BIGFOIL.COM POLAR EXPORT
RS001t10
RS001t10 |  |  |  | Cl Max: | 0.9775 | at alpha= | 20 | deg
XFOIL ncrit=9 |  |  |  | L/D Max: | 20.9094 | at alpha= | 4.5 | deg
Re: | 50000 |  |  | Cd Min: | 0.2947 | at alpha= | 20 | deg
Mach: | 0.5 |  |  | Cl=0 at alpha= | 0.014815 | deg
|  |  |  | @ Cl=0.1, Cd= | 0.0211
|  |  |  | @ Cl=0.4, Cd= | 0.022513
|  |  |  | @ Cl=0.6, Cd= | 0.028741
alpha (deg) | Cl | Cd | Cm | Cl/Cd
-20 | -0.976 | 0.29354 | 0.1116 | -3.3249
-19.5 | -0.9609 | 0.29114 | 0.1044 | -3.3005
-19 | -0.9329 | 0.27719 | 0.101 | -3.3656
-18.5 | -0.9108 | 0.26927 | 0.0961 | -3.3825
-18 | -0.8932 | 0.26307 | 0.09 | -3.3953
-17.5 | -0.867 | 0.25267 | 0.0865 | -3.4314
-17 | -0.8471 | 0.24472 | 0.0814 | -3.4615
-16.5 | -0.8252 | 0.23669 | 0.0771 | -3.4864
-16 | -0.8036 | 0.2277 | 0.0727 | -3.5292
-15.5 | -0.7877 | 0.22193 | 0.0676 | -3.5493
-15 | -0.7606 | 0.21107 | 0.0648 | -3.6035
-14 | -0.7354 | 0.19908 | 0.0552 | -3.694
-13.5 | -0.7045 | 0.18713 | 0.053 | -3.7648
-13 | -0.6853 | 0.17874 | 0.0499 | -3.8341
-12.5 | -0.6651 | 0.16986 | 0.0469 | -3.9156
-12 | -0.6509 | 0.16181 | 0.0435 | -4.0226
-11.5 | -0.633 | 0.15344 | 0.041 | -4.1254
-11 | -0.6195 | 0.14535 | 0.0383 | -4.2621
-10.5 | -0.6214 | 0.13905 | 0.0348 | -4.4689
-10 | -0.6025 | 0.12965 | 0.0328 | -4.6471
-9.5 | -0.6328 | 0.11169 | 0.0146 | -5.6657
-9 | -0.6359 | 0.10123 | 0.0092 | -6.2817
-8.5 | -0.6277 | 0.09165 | 0.0066 | -6.8489
-8 | -0.6382 | 0.08119 | 0.0008 | -7.8606
-7.5 | -0.6657 | 0.06859 | -0.0084 | -9.7055
-7 | -0.7049 | 0.05739 | -0.0146 | -12.2826
-6.5 | -0.7192 | 0.04842 | -0.0158 | -14.8534
-6 | -0.7128 | 0.04118 | -0.0142 | -17.3094
-5.5 | -0.6874 | 0.03552 | -0.0109 | -19.3525
-5 | -0.6503 | 0.03145 | -0.0065 | -20.6773
-4.5 | -0.6033 | 0.02917 | -0.0009 | -20.6822
-4 | -0.5568 | 0.02709 | 0.0045 | -20.5537
-3.5 | -0.5108 | 0.0254 | 0.0101 | -20.1102
-3 | -0.4653 | 0.02418 | 0.0163 | -19.2432
-2.5 | -0.4249 | 0.023 | 0.0227 | -18.4739
-2 | -0.3848 | 0.0222 | 0.0296 | -17.3333
-1.5 | -0.3452 | 0.0215 | 0.0358 | -16.0558
-1 | -0.2717 | 0.02129 | 0.0359 | -12.7619
-0.5 | -0.0658 | 0.02111 | 0.0098 | -3.117
0 | -0.0016 | 0.02056 | 0.0001 | -0.077821
0.5 | 0.0524 | 0.02104 | -0.0079 | 2.4905
1 | 0.2663 | 0.02131 | -0.0355 | 12.4965
1.5 | 0.342 | 0.02154 | -0.0358 | 15.8774
2 | 0.3844 | 0.02221 | -0.0298 | 17.3075
2.5 | 0.425 | 0.023 | -0.0228 | 18.4783
3 | 0.4654 | 0.02418 | -0.0164 | 19.2473
3.5 | 0.5109 | 0.02541 | -0.0102 | 20.1063
4 | 0.5567 | 0.02709 | -0.0047 | 20.55
4.5 | 0.6047 | 0.02892 | 0.001 | 20.9094
5 | 0.6516 | 0.03133 | 0.0066 | 20.798
5.5 | 0.6883 | 0.03544 | 0.0109 | 19.4216
6 | 0.7137 | 0.04112 | 0.0142 | 17.3565
6.5 | 0.7207 | 0.04834 | 0.0158 | 14.909
7 | 0.7075 | 0.05723 | 0.0147 | 12.3624
7.5 | 0.6684 | 0.06839 | 0.0087 | 9.7734
8 | 0.6404 | 0.08105 | -0.0007 | 7.9013
8.5 | 0.6271 | 0.0918 | -0.007 | 6.8312
9 | 0.6204 | 0.10241 | -0.0127 | 6.058
9.5 | 0.6201 | 0.11279 | -0.0177 | 5.4978
10 | 0.6295 | 0.12289 | -0.0215 | 5.1225
10.5 | 0.6236 | 0.13919 | -0.0348 | 4.4802
11 | 0.6203 | 0.14532 | -0.0385 | 4.2685
11.5 | 0.6338 | 0.15357 | -0.0413 | 4.1271
12.5 | 0.6665 | 0.17004 | -0.047 | 3.9197
13 | 0.69 | 0.17976 | -0.0497 | 3.8385
13.5 | 0.7095 | 0.18831 | -0.0528 | 3.7677
14 | 0.7364 | 0.19903 | -0.0553 | 3.6999
14.5 | 0.7412 | 0.20276 | -0.061 | 3.6556
15 | 0.7632 | 0.21192 | -0.0647 | 3.6014
15.5 | 0.7927 | 0.22385 | -0.0673 | 3.5412
16 | 0.8035 | 0.22761 | -0.0731 | 3.5302
16.5 | 0.8278 | 0.23785 | -0.0769 | 3.4803
17 | 0.8464 | 0.24437 | -0.082 | 3.4636
17.5 | 0.8708 | 0.25471 | -0.0861 | 3.4188
18 | 0.8905 | 0.26133 | -0.0913 | 3.4076
18.5 | 0.9136 | 0.27106 | -0.0958 | 3.3705
19 | 0.9332 | 0.27748 | -0.1015 | 3.3631
19.5 | 0.9646 | 0.29426 | -0.1039 | 3.2781
20 | 0.9775 | 0.2947 | -0.1118 | 3.3169

## 9. Re 100k Mach 0.00 (1)
BIGFOIL.COM POLAR EXPORT
RS001t10
RS001t10 |  |  |  | Cl Max: | 0.807 | at alpha= | 11 | deg
JavaFoil+Calcfoil stall+Eppler ext transition |  |  |  | L/D Max: | 45.408 | at alpha= | 6.5 | deg
Re: | 100000 |  |  | Cd Min: | 0.01208 | at alpha= | -2 | deg
Mach: | 0 |  |  | Cl=0 at alpha= | 0 | deg
|  |  |  | @ Cl=0.1, Cd= | 0.012397
|  |  |  | @ Cl=0.4, Cd= | 0.013234
|  |  |  | @ Cl=0.6, Cd= | 0.015614
alpha (deg) | Cl | Cd | Cm | Cl/Cd
-16 | -0.643 | 0.20283 | 0.002 | -3.169
-15.5 | -0.669 | 0.19052 | 0.002 | -3.512
-15 | -0.695 | 0.17285 | 0.002 | -4.018
-14.5 | -0.719 | 0.16029 | 0.002 | -4.483
-14 | -0.741 | 0.14867 | 0.002 | -4.984
-13.5 | -0.761 | 0.13411 | 0.002 | -5.673
-13 | -0.778 | 0.12702 | 0.002 | -6.125
-12.5 | -0.792 | 0.11602 | 0.002 | -6.822
-12 | -0.801 | 0.10604 | 0.002 | -7.555
-11.5 | -0.806 | 0.09945 | 0.002 | -8.107
-11 | -0.807 | 0.09215 | 0.002 | -8.753
-10.5 | -0.802 | 0.08535 | 0.002 | -9.396
-10 | -0.792 | 0.07784 | 0.002 | -10.178
-9.5 | -0.778 | 0.0728 | 0.002 | -10.681
-9 | -0.758 | 0.06734 | 0.002 | -11.251
-8.5 | -0.733 | 0.06302 | 0.002 | -11.636
-8 | -0.702 | 0.05789 | 0.002 | -12.122
-7.5 | -0.667 | 0.05413 | 0.001 | -12.322
-7 | -0.63 | 0.05036 | 0.001 | -12.51
-6.5 | -0.734 | 0.01619 | 0.003 | -45.352
-6 | -0.686 | 0.01721 | 0.003 | -39.843
-5.5 | -0.633 | 0.0163 | 0.003 | -38.823
-5 | -0.579 | 0.01521 | 0.002 | -38.042
-4.5 | -0.523 | 0.01451 | 0.002 | -36.071
-4 | -0.467 | 0.01385 | 0.002 | -33.706
-3.5 | -0.41 | 0.01331 | 0.002 | -30.78
-3 | -0.352 | 0.01291 | 0.001 | -27.249
-2.5 | -0.293 | 0.01253 | 0.001 | -23.401
-2 | -0.235 | 0.01208 | 0.001 | -19.444
-1.5 | -0.176 | 0.01217 | 0.001 | -14.482
-1 | -0.117 | 0.01223 | 0 | -9.604
-0.5 | -0.059 | 0.01223 | 0 | -4.799
0 | 0 | 0.01225 | 0 | 0.009
0.5 | 0.059 | 0.0123 | 0 | 4.791
1 | 0.118 | 0.01244 | -0.001 | 9.465
1.5 | 0.176 | 0.01265 | -0.001 | 13.943
2 | 0.235 | 0.01301 | -0.001 | 18.072
2.5 | 0.294 | 0.01257 | -0.001 | 23.361
3 | 0.352 | 0.01292 | -0.002 | 27.245
3.5 | 0.41 | 0.0133 | -0.002 | 30.819
4 | 0.467 | 0.01385 | -0.002 | 33.74
4.5 | 0.524 | 0.01447 | -0.002 | 36.193
5 | 0.579 | 0.01519 | -0.003 | 38.122
5.5 | 0.633 | 0.01628 | -0.003 | 38.914
6 | 0.686 | 0.01718 | -0.003 | 39.931
6.5 | 0.735 | 0.01618 | -0.003 | 45.408
7 | 0.63 | 0.05036 | -0.001 | 12.515
7.5 | 0.667 | 0.05413 | -0.001 | 12.326
8 | 0.702 | 0.05788 | -0.002 | 12.126
8.5 | 0.733 | 0.06302 | -0.002 | 11.64
9 | 0.758 | 0.06734 | -0.002 | 11.254
9.5 | 0.778 | 0.0728 | -0.002 | 10.683
10 | 0.792 | 0.07784 | -0.002 | 10.18
10.5 | 0.802 | 0.08534 | -0.002 | 9.399
11 | 0.807 | 0.09216 | -0.002 | 8.754
11.5 | 0.806 | 0.09945 | -0.002 | 8.109
12 | 0.801 | 0.10603 | -0.002 | 7.556
12.5 | 0.792 | 0.11668 | -0.002 | 6.785
13 | 0.778 | 0.12701 | -0.002 | 6.126
13.5 | 0.761 | 0.13411 | -0.002 | 5.674
14 | 0.741 | 0.14868 | -0.002 | 4.984
14.5 | 0.719 | 0.16029 | -0.002 | 4.484
15 | 0.695 | 0.17286 | -0.002 | 4.018
15.5 | 0.669 | 0.19052 | -0.002 | 3.512
16 | 0.643 | 0.20283 | -0.002 | 3.169

## 10. Re 100k Mach 0.00 (2)
BIGFOIL.COM POLAR EXPORT
RS001t10
RS001t10 |  |  |  | Cl Max: | 0.8912 | at alpha= | 9.5 | deg
XFOIL ncrit=9 |  |  |  | L/D Max: | 35.9754 | at alpha= | 5.5 | deg
Re: | 100000 |  |  | Cd Min: | 0.18009 | at alpha= | -14.5 | deg
Mach: | 0 |  |  | Cl=0 at alpha= | -0.014939 | deg
|  |  |  | @ Cl=0.1, Cd= | 0.013116
|  |  |  | @ Cl=0.4, Cd= | 0.013421
|  |  |  | @ Cl=0.6, Cd= | 0.016725
alpha (deg) | Cl | Cd | Cm | Cl/Cd
-14.5 | -0.7252 | 0.18009 | 0.0412 | -4.0269
-14 | -0.6926 | 0.17133 | 0.042 | -4.0425
-13.5 | -0.7194 | 0.16577 | 0.0312 | -4.3397
-13 | -0.6742 | 0.15558 | 0.0352 | -4.3335
-12.5 | -0.6939 | 0.14704 | 0.0267 | -4.7191
-12 | -0.6622 | 0.13905 | 0.0284 | -4.7623
-11.5 | -0.6667 | 0.12988 | 0.0236 | -5.1332
-11 | -0.7702 | 0.08696 | -0.0061 | -8.8569
-10.5 | -0.8202 | 0.07098 | -0.0183 | -11.5554
-10 | -0.8635 | 0.06127 | -0.0206 | -14.0934
-9.5 | -0.8892 | 0.0515 | -0.0197 | -17.266
-9 | -0.8889 | 0.04256 | -0.0174 | -20.8858
-8.5 | -0.8663 | 0.03649 | -0.0147 | -23.7408
-8 | -0.8286 | 0.03057 | -0.013 | -27.105
-7.5 | -0.7853 | 0.02656 | -0.0112 | -29.567
-7 | -0.7411 | 0.02308 | -0.0092 | -32.1101
-6.5 | -0.6999 | 0.02026 | -0.0072 | -34.5459
-6 | -0.6581 | 0.01843 | -0.0053 | -35.7081
-5.5 | -0.614 | 0.01704 | -0.0035 | -36.0329
-5 | -0.5687 | 0.01593 | -0.0015 | -35.6999
-4.5 | -0.5227 | 0.0152 | 0.0006 | -34.3882
-4 | -0.4773 | 0.01438 | 0.0029 | -33.1919
-3.5 | -0.4325 | 0.01382 | 0.0055 | -31.2952
-3 | -0.389 | 0.01331 | 0.0085 | -29.2261
-2.5 | -0.3476 | 0.01289 | 0.0119 | -26.9666
-2 | -0.3098 | 0.01259 | 0.0159 | -24.6068
-1.5 | -0.2771 | 0.01241 | 0.0208 | -22.3288
-1 | -0.2458 | 0.01247 | 0.0257 | -19.7113
-0.5 | -0.1591 | 0.01297 | 0.0197 | -12.2668
0 | 0.0049 | 0.01338 | -0.001 | 0.36622
0.5 | 0.1667 | 0.01293 | -0.0214 | 12.8925
1 | 0.2462 | 0.01247 | -0.0261 | 19.7434
1.5 | 0.278 | 0.01243 | -0.0213 | 22.3652
2 | 0.3109 | 0.0126 | -0.0164 | 24.6746
2.5 | 0.3484 | 0.01289 | -0.0122 | 27.0287
3 | 0.3895 | 0.0133 | -0.0087 | 29.2857
3.5 | 0.4328 | 0.0138 | -0.0056 | 31.3623
4 | 0.4775 | 0.01437 | -0.003 | 33.2289
4.5 | 0.523 | 0.01507 | -0.0006 | 34.7047
5 | 0.5687 | 0.01596 | 0.0015 | 35.6328
5.5 | 0.6141 | 0.01707 | 0.0034 | 35.9754
6 | 0.6582 | 0.01845 | 0.0053 | 35.6748
6.5 | 0.7001 | 0.02028 | 0.0071 | 34.5217
7 | 0.7416 | 0.02307 | 0.0092 | 32.1456
7.5 | 0.7856 | 0.02658 | 0.0111 | 29.5561
8 | 0.8289 | 0.03064 | 0.0129 | 27.0529
8.5 | 0.8676 | 0.03673 | 0.0144 | 23.621
9 | 0.8896 | 0.04257 | 0.0172 | 20.8973
9.5 | 0.8912 | 0.05131 | 0.0195 | 17.3689
10 | 0.8677 | 0.06094 | 0.0205 | 14.2386
10.5 | 0.8265 | 0.07043 | 0.0188 | 11.7351
11 | 0.8026 | 0.08243 | 0.0134 | 9.7367
11.5 | 0.6616 | 0.1304 | -0.025 | 5.0736
12 | 0.6662 | 0.13918 | -0.0281 | 4.7866
12.5 | 0.6884 | 0.14689 | -0.0282 | 4.6865
13 | 0.6773 | 0.15574 | -0.0351 | 4.3489
13.5 | 0.6918 | 0.16329 | -0.0373 | 4.2366
14 | 0.6973 | 0.17177 | -0.0414 | 4.0595
14.5 | 0.7146 | 0.17889 | -0.0436 | 3.9946

## 11. Re 100k Mach 0.10 (1)
BIGFOIL.COM POLAR EXPORT
RS001t10
RS001t10 |  |  |  | Cl Max: | 0.8 | at alpha= | 11 | deg
JavaFoil+Calcfoil stall+Eppler ext transition |  |  |  | L/D Max: | 45.28 | at alpha= | 6.5 | deg
Re: | 100000 |  |  | Cd Min: | 0.01208 | at alpha= | -2 | deg
Mach: | 0.1 |  |  | Cl=0 at alpha= | 0 | deg
|  |  |  | @ Cl=0.1, Cd= | 0.01241
|  |  |  | @ Cl=0.4, Cd= | 0.013299
|  |  |  | @ Cl=0.6, Cd= | 0.21466
alpha (deg) | Cl | Cd | Cm | Cl/Cd
-16 | -0.598 | 0.21466 | 0.002 | -2.788
-15.5 | -0.628 | 0.20393 | 0.002 | -3.081
-15 | -0.658 | 0.18607 | 0.002 | -3.535
-14.5 | -0.686 | 0.16571 | 0.002 | -4.139
-14 | -0.712 | 0.15467 | 0.002 | -4.605
-13.5 | -0.736 | 0.14198 | 0.002 | -5.185
-13 | -0.757 | 0.12751 | 0.002 | -5.938
-12.5 | -0.775 | 0.11708 | 0.002 | -6.616
-12 | -0.788 | 0.11018 | 0.002 | -7.151
-11.5 | -0.796 | 0.10267 | 0.002 | -7.756
-11 | -0.799 | 0.09357 | 0.002 | -8.544
-10.5 | -0.797 | 0.08627 | 0.002 | -9.242
-10 | -0.79 | 0.0785 | 0.002 | -10.06
-9.5 | -0.777 | 0.07275 | 0.002 | -10.674
-9 | -0.758 | 0.06847 | 0.002 | -11.071
-8.5 | -0.735 | 0.06293 | 0.002 | -11.672
-8 | -0.704 | 0.05857 | 0.002 | -12.013
-7.5 | -0.669 | 0.05413 | 0.001 | -12.36
-7 | -0.632 | 0.05073 | 0.001 | -12.465
-6.5 | -0.737 | 0.01629 | 0.003 | -45.223
-6 | -0.689 | 0.01736 | 0.003 | -39.667
-5.5 | -0.636 | 0.01643 | 0.003 | -38.699
-5 | -0.582 | 0.01531 | 0.003 | -37.971
-4.5 | -0.526 | 0.01456 | 0.002 | -36.127
-4 | -0.469 | 0.01388 | 0.002 | -33.801
-3.5 | -0.412 | 0.01339 | 0.002 | -30.745
-3 | -0.353 | 0.01293 | 0.001 | -27.343
-2.5 | -0.295 | 0.01256 | 0.001 | -23.476
-2 | -0.236 | 0.01208 | 0.001 | -19.539
-1.5 | -0.177 | 0.01225 | 0.001 | -14.455
-1 | -0.118 | 0.01227 | 0 | -9.622
-0.5 | -0.059 | 0.01222 | 0 | -4.826
0 | 0 | 0.01225 | 0 | 0.009
0.5 | 0.059 | 0.01234 | 0 | 4.797
1 | 0.118 | 0.01244 | -0.001 | 9.511
1.5 | 0.177 | 0.01271 | -0.001 | 13.952
2 | 0.236 | 0.01303 | -0.001 | 18.14
2.5 | 0.295 | 0.01259 | -0.001 | 23.446
3 | 0.354 | 0.01295 | -0.002 | 27.316
3.5 | 0.412 | 0.01339 | -0.002 | 30.775
4 | 0.47 | 0.01387 | -0.002 | 33.845
4.5 | 0.526 | 0.01458 | -0.002 | 36.088
5 | 0.582 | 0.01529 | -0.003 | 38.058
5.5 | 0.636 | 0.01639 | -0.003 | 38.813
6 | 0.689 | 0.01732 | -0.003 | 39.789
6.5 | 0.737 | 0.01627 | -0.003 | 45.28
7 | 0.633 | 0.05072 | -0.001 | 12.47
7.5 | 0.669 | 0.05413 | -0.001 | 12.365
8 | 0.704 | 0.05857 | -0.002 | 12.015
8.5 | 0.735 | 0.06294 | -0.002 | 11.672
9 | 0.758 | 0.06848 | -0.002 | 11.072
9.5 | 0.777 | 0.07275 | -0.002 | 10.676
10 | 0.79 | 0.0785 | -0.002 | 10.062
10.5 | 0.797 | 0.08627 | -0.002 | 9.243
11 | 0.8 | 0.09357 | -0.002 | 8.545
11.5 | 0.796 | 0.10266 | -0.002 | 7.757
12 | 0.788 | 0.11017 | -0.002 | 7.152
12.5 | 0.775 | 0.11708 | -0.002 | 6.617
13 | 0.757 | 0.12751 | -0.002 | 5.939
13.5 | 0.736 | 0.14198 | -0.002 | 5.186
14 | 0.712 | 0.15466 | -0.002 | 4.605
14.5 | 0.686 | 0.16572 | -0.002 | 4.139
15 | 0.658 | 0.18607 | -0.002 | 3.535
15.5 | 0.628 | 0.20392 | -0.002 | 3.082
16 | 0.599 | 0.21466 | -0.002 | 2.788

## 12. Re 100k Mach 0.10 (2)
BIGFOIL.COM POLAR EXPORT
RS001t10
RS001t10 |  |  |  | Cl Max: | 0.8873 | at alpha= | 9 | deg
XFOIL ncrit=9 |  |  |  | L/D Max: | 35.9162 | at alpha= | 5.5 | deg
Re: | 100000 |  |  | Cd Min: | 0.17256 | at alpha= | 14 | deg
Mach: | 0.1 |  |  | Cl=0 at alpha= | -0.011406 | deg
|  |  |  | @ Cl=0.1, Cd= | 0.013173
|  |  |  | @ Cl=0.4, Cd= | 0.01346
|  |  |  | @ Cl=0.6, Cd= | 0.016765
alpha (deg) | Cl | Cd | Cm | Cl/Cd
-10.5 | -0.8066 | 0.07277 | -0.0167 | -11.0842
-10 | -0.8509 | 0.06233 | -0.0211 | -13.6515
-9.5 | -0.8814 | 0.05295 | -0.0203 | -16.6459
-9 | -0.8864 | 0.04387 | -0.0182 | -20.2052
-8.5 | -0.8676 | 0.03735 | -0.0155 | -23.2289
-8 | -0.832 | 0.03126 | -0.0136 | -26.6155
-7.5 | -0.7892 | 0.02704 | -0.0117 | -29.1864
-7 | -0.7445 | 0.02359 | -0.0098 | -31.56
-6.5 | -0.7031 | 0.02053 | -0.0076 | -34.2474
-6 | -0.6613 | 0.0186 | -0.0057 | -35.5538
-5.5 | -0.6172 | 0.01717 | -0.0038 | -35.9464
-5 | -0.5716 | 0.01604 | -0.0018 | -35.6359
-4.5 | -0.5255 | 0.0153 | 0.0004 | -34.3464
-4 | -0.4798 | 0.01445 | 0.0027 | -33.2042
-3.5 | -0.4348 | 0.01388 | 0.0054 | -31.3256
-3 | -0.3911 | 0.01337 | 0.0084 | -29.2521
-2.5 | -0.3495 | 0.01295 | 0.0118 | -26.9884
-2 | -0.3115 | 0.01264 | 0.0158 | -24.644
-1.5 | -0.2786 | 0.01246 | 0.0207 | -22.3596
-1 | -0.2475 | 0.01253 | 0.0256 | -19.7526
-0.5 | -0.1585 | 0.01304 | 0.0193 | -12.1549
0 | 0.0037 | 0.01344 | -0.0008 | 0.2753
0.5 | 0.1663 | 0.01299 | -0.0211 | 12.8022
1 | 0.2477 | 0.01253 | -0.026 | 19.7686
1.5 | 0.2795 | 0.01247 | -0.0211 | 22.4138
2 | 0.3124 | 0.01264 | -0.0162 | 24.7152
2.5 | 0.3502 | 0.01294 | -0.012 | 27.0634
3 | 0.3915 | 0.01336 | -0.0085 | 29.3039
3.5 | 0.435 | 0.01387 | -0.0055 | 31.3627
4 | 0.48 | 0.01445 | -0.0028 | 33.218
4.5 | 0.5257 | 0.01517 | -0.0004 | 34.6539
5 | 0.5716 | 0.01607 | 0.0018 | 35.5694
5.5 | 0.6174 | 0.01719 | 0.0037 | 35.9162
6 | 0.6615 | 0.01861 | 0.0056 | 35.5454
6.5 | 0.7034 | 0.02054 | 0.0076 | 34.2454
7 | 0.7447 | 0.02366 | 0.0096 | 31.4751
7.5 | 0.7895 | 0.02707 | 0.0117 | 29.1651
8 | 0.8323 | 0.03131 | 0.0135 | 26.5826
8.5 | 0.8689 | 0.03774 | 0.0151 | 23.0233
9 | 0.8873 | 0.04385 | 0.0181 | 20.2349
9.5 | 0.8838 | 0.05273 | 0.0201 | 16.7609
10 | 0.8556 | 0.06205 | 0.0209 | 13.7889
10.5 | 0.813 | 0.07213 | 0.0174 | 11.2713
11.5 | 0.6594 | 0.13112 | -0.0255 | 5.029
12 | 0.667 | 0.13985 | -0.0281 | 4.7694
12.5 | 0.6848 | 0.14755 | -0.0292 | 4.6411
13 | 0.6782 | 0.15642 | -0.0352 | 4.3358
13.5 | 0.69 | 0.16387 | -0.038 | 4.2107
14 | 0.6994 | 0.17256 | -0.0415 | 4.0531

## 13. Re 100k Mach 0.25 (1)
BIGFOIL.COM POLAR EXPORT
RS001t10
RS001t10 |  |  |  | Cl Max: | 0.763 | at alpha= | 9.5 | deg
JavaFoil+Calcfoil stall+Eppler ext transition |  |  |  | L/D Max: | 43.858 | at alpha= | 6 | deg
Re: | 100000 |  |  | Cd Min: | 0.01233 | at alpha= | -1.5 | deg
Mach: | 0.25 |  |  | Cl=0 at alpha= | 0 | deg
|  |  |  | @ Cl=0.1, Cd= | 0.012503
|  |  |  | @ Cl=0.4, Cd= | 0.2882
|  |  |  | @ Cl=0.6, Cd= | 0.2882
alpha (deg) | Cl | Cd | Cm | Cl/Cd
-15 | -0.304 | 0.36883 | 0.002 | -0.825
-14.5 | -0.38 | 0.2882 | 0.002 | -1.318
-14 | -0.449 | 0.23528 | 0.002 | -1.91
-13.5 | -0.514 | 0.19448 | 0.002 | -2.64
-13 | -0.572 | 0.16789 | 0.002 | -3.409
-12.5 | -0.625 | 0.14745 | 0.002 | -4.237
-12 | -0.67 | 0.13502 | 0.002 | -4.962
-11.5 | -0.707 | 0.11552 | 0.002 | -6.12
-11 | -0.735 | 0.10322 | 0.002 | -7.121
-10.5 | -0.754 | 0.09491 | 0.002 | -7.939
-10 | -0.763 | 0.08623 | 0.002 | -8.848
-9.5 | -0.763 | 0.07961 | 0.002 | -9.586
-9 | -0.755 | 0.07219 | 0.002 | -10.455
-8.5 | -0.738 | 0.0656 | 0.002 | -11.257
-8 | -0.711 | 0.0599 | 0.002 | -11.875
-7.5 | -0.679 | 0.05544 | 0.001 | -12.252
-7 | -0.644 | 0.05167 | 0.001 | -12.466
-6.5 | -0.746 | 0.01866 | 0.003 | -39.998
-6 | -0.703 | 0.01605 | 0.003 | -43.812
-5.5 | -0.651 | 0.01702 | 0.003 | -38.277
-5 | -0.596 | 0.01567 | 0.003 | -38.052
-4.5 | -0.54 | 0.01494 | 0.002 | -36.118
-4 | -0.482 | 0.01417 | 0.002 | -34.017
-3.5 | -0.423 | 0.01366 | 0.002 | -30.957
-3 | -0.363 | 0.01323 | 0.002 | -27.452
-2.5 | -0.303 | 0.01277 | 0.001 | -23.719
-2 | -0.242 | 0.01252 | 0.001 | -19.369
-1.5 | -0.182 | 0.01233 | 0.001 | -14.751
-1 | -0.121 | 0.01233 | 0 | -9.836
-0.5 | -0.061 | 0.01233 | 0 | -4.917
0 | 0 | 0.01235 | 0 | 0.009
0.5 | 0.061 | 0.01242 | 0 | 4.898
1 | 0.122 | 0.01255 | -0.001 | 9.684
1.5 | 0.182 | 0.01286 | -0.001 | 14.162
2 | 0.243 | 0.01324 | -0.001 | 18.333
2.5 | 0.303 | 0.01358 | -0.001 | 22.318
3 | 0.363 | 0.01321 | -0.002 | 27.501
3.5 | 0.423 | 0.01369 | -0.002 | 30.924
4 | 0.482 | 0.01416 | -0.002 | 34.058
4.5 | 0.54 | 0.01488 | -0.002 | 36.307
5 | 0.597 | 0.01568 | -0.003 | 38.071
5.5 | 0.652 | 0.01694 | -0.003 | 38.488
6 | 0.703 | 0.01604 | -0.003 | 43.858
6.5 | 0.747 | 0.01864 | -0.003 | 40.062
7 | 0.644 | 0.05166 | -0.001 | 12.471
7.5 | 0.679 | 0.05544 | -0.002 | 12.257
8 | 0.711 | 0.05989 | -0.002 | 11.879
8.5 | 0.739 | 0.0656 | -0.002 | 11.26
9 | 0.755 | 0.07218 | -0.002 | 10.458
9.5 | 0.763 | 0.07961 | -0.002 | 9.588
10 | 0.763 | 0.08623 | -0.002 | 8.849
10.5 | 0.754 | 0.0949 | -0.002 | 7.942
11 | 0.735 | 0.10322 | -0.002 | 7.122
11.5 | 0.707 | 0.11553 | -0.002 | 6.12
12 | 0.67 | 0.13502 | -0.002 | 4.963
12.5 | 0.625 | 0.14745 | -0.002 | 4.238
13 | 0.572 | 0.16788 | -0.002 | 3.409
13.5 | 0.514 | 0.19448 | -0.002 | 2.641
14 | 0.449 | 0.23527 | -0.002 | 1.91
14.5 | 0.38 | 0.2882 | -0.002 | 1.319

## 14. Re 100k Mach 0.25 (2)
BIGFOIL.COM POLAR EXPORT
RS001t10
RS001t10 |  |  |  | Cl Max: | 0.9062 | at alpha= | 20 | deg
XFOIL ncrit=9 |  |  |  | L/D Max: | 35.1274 | at alpha= | 5.5 | deg
Re: | 100000 |  |  | Cd Min: | 0.27421 | at alpha= | 20 | deg
Mach: | 0.25 |  |  | Cl=0 at alpha= | -0.012962 | deg
|  |  |  | @ Cl=0.1, Cd= | 0.013438
|  |  |  | @ Cl=0.4, Cd= | 0.01366
|  |  |  | @ Cl=0.6, Cd= | 0.017093
alpha (deg) | Cl | Cd | Cm | Cl/Cd
-20 | -0.9005 | 0.27065 | 0.0889 | -3.3272
-19.5 | -0.873 | 0.25595 | 0.0877 | -3.4108
-19 | -0.852 | 0.24827 | 0.0849 | -3.4317
-18.5 | -0.8346 | 0.24152 | 0.0805 | -3.4556
-18 | -0.828 | 0.23858 | 0.0729 | -3.4705
-17.5 | -0.8074 | 0.22807 | 0.0699 | -3.5401
-17 | -0.7836 | 0.21997 | 0.0681 | -3.5623
-16.5 | -0.7797 | 0.21613 | 0.0607 | -3.6076
-16 | -0.758 | 0.20562 | 0.0582 | -3.6864
-15.5 | -0.7363 | 0.19779 | 0.0561 | -3.7226
-15 | -0.7398 | 0.19355 | 0.0483 | -3.8223
-14.5 | -0.7116 | 0.1824 | 0.0476 | -3.9013
-14 | -0.7051 | 0.17625 | 0.0427 | -4.0006
-13.5 | -0.6866 | 0.16698 | 0.0406 | -4.1119
-13 | -0.6822 | 0.16005 | 0.036 | -4.2624
-12.5 | -0.6735 | 0.15081 | 0.0325 | -4.4659
-12 | -0.6674 | 0.14332 | 0.0289 | -4.6567
-11.5 | -0.6513 | 0.13442 | 0.0275 | -4.8453
-11 | -0.7041 | 0.10832 | 0.0087 | -6.5002
-10.5 | -0.7583 | 0.08283 | -0.0088 | -9.1549
-10 | -0.7894 | 0.06944 | -0.0176 | -11.3681
-9.5 | -0.8305 | 0.05915 | -0.0226 | -14.0406
-9 | -0.8605 | 0.05056 | -0.0218 | -17.0194
-8.5 | -0.8658 | 0.04264 | -0.0196 | -20.3049
-8 | -0.8453 | 0.0354 | -0.0173 | -23.8785
-7.5 | -0.8084 | 0.03038 | -0.0148 | -26.6096
-7 | -0.7639 | 0.02588 | -0.0125 | -29.517
-6.5 | -0.7206 | 0.02224 | -0.0102 | -32.4011
-6 | -0.6782 | 0.01975 | -0.0078 | -34.3392
-5.5 | -0.6342 | 0.01805 | -0.0055 | -35.1357
-5 | -0.5878 | 0.01672 | -0.0033 | -35.1555
-4.5 | -0.5407 | 0.01577 | -0.0008 | -34.2866
-4 | -0.4935 | 0.01495 | 0.0017 | -33.01
-3.5 | -0.4474 | 0.01423 | 0.0046 | -31.4406
-3 | -0.4024 | 0.0137 | 0.0076 | -29.3723
-2.5 | -0.3597 | 0.01324 | 0.0111 | -27.1677
-2 | -0.3209 | 0.01292 | 0.0152 | -24.8375
-1.5 | -0.2871 | 0.01276 | 0.0199 | -22.5
-1 | -0.2569 | 0.01282 | 0.025 | -20.039
-0.5 | -0.1503 | 0.01334 | 0.0164 | -11.2669
0 | 0.004 | 0.01365 | -0.0008 | 0.29304
0.5 | 0.1579 | 0.01331 | -0.0181 | 11.8633
1 | 0.257 | 0.01281 | -0.0255 | 20.0625
1.5 | 0.2878 | 0.01276 | -0.0204 | 22.5549
2 | 0.3216 | 0.01292 | -0.0155 | 24.8916
2.5 | 0.3603 | 0.01323 | -0.0113 | 27.2336
3 | 0.4028 | 0.01369 | -0.0077 | 29.4229
3.5 | 0.4476 | 0.01423 | -0.0046 | 31.4547
4 | 0.4938 | 0.01487 | -0.0017 | 33.2078
4.5 | 0.5408 | 0.01571 | 0.0008 | 34.4239
5 | 0.5878 | 0.01675 | 0.0032 | 35.0925
5.5 | 0.6344 | 0.01806 | 0.0055 | 35.1274
6 | 0.6784 | 0.01976 | 0.0078 | 34.332
6.5 | 0.7209 | 0.02225 | 0.0101 | 32.4
7 | 0.7644 | 0.02574 | 0.0125 | 29.697
7.5 | 0.809 | 0.03054 | 0.0146 | 26.4898
8 | 0.8453 | 0.03546 | 0.0172 | 23.8381
8.5 | 0.8687 | 0.04291 | 0.0193 | 20.2447
9 | 0.8635 | 0.05049 | 0.0217 | 17.1024
9.5 | 0.8361 | 0.05895 | 0.0226 | 14.1832
10 | 0.7968 | 0.06876 | 0.0186 | 11.5881
10.5 | 0.7665 | 0.08163 | 0.0104 | 9.3899
11 | 0.6848 | 0.12603 | -0.0174 | 5.4336
11.5 | 0.6519 | 0.13454 | -0.0278 | 4.8454
12 | 0.6759 | 0.14363 | -0.0277 | 4.7058
12.5 | 0.6719 | 0.15085 | -0.0332 | 4.4541
13 | 0.6916 | 0.16079 | -0.0348 | 4.3013
13.5 | 0.686 | 0.16707 | -0.0411 | 4.1061
14 | 0.7141 | 0.17749 | -0.0415 | 4.0233
14.5 | 0.7103 | 0.18263 | -0.0484 | 3.8893
15 | 0.7471 | 0.19493 | -0.0474 | 3.8327
15.5 | 0.7376 | 0.19812 | -0.0563 | 3.723
16 | 0.7562 | 0.20551 | -0.0593 | 3.6796
16.5 | 0.7872 | 0.21837 | -0.0596 | 3.6049
17 | 0.7852 | 0.22052 | -0.0682 | 3.5607
17.5 | 0.8035 | 0.22748 | -0.0717 | 3.5322
18 | 0.835 | 0.24145 | -0.0717 | 3.4583
18.5 | 0.8368 | 0.24248 | -0.0803 | 3.451
19 | 0.8528 | 0.24896 | -0.0852 | 3.4254
19.5 | 0.872 | 0.25601 | -0.0888 | 3.4061
20 | 0.9062 | 0.27421 | -0.088 | 3.3048

## 15. Re 100k Mach 0.50 (1)
BIGFOIL.COM POLAR EXPORT
RS001t10
RS001t10 |  |  |  | Cl Max: | 1.068 | at alpha= | 20 | deg
JavaFoil+Calcfoil stall+Eppler ext transition |  |  |  | L/D Max: | 36.272 | at alpha= | 5 | deg
Re: | 100000 |  |  | Cd Min: | 0.01272 | at alpha= | -1 | deg
Mach: | 0.5 |  |  | Cl=0 at alpha= | 0 | deg
|  |  |  | @ Cl=0.1, Cd= | 0.013033
|  |  |  | @ Cl=0.4, Cd= | 0.014919
|  |  |  | @ Cl=0.6, Cd= | 0.19489
alpha (deg) | Cl | Cd | Cm | Cl/Cd
-20 | -1.068 | 0.3641 | 0.006 | -2.932
-19.5 | -1.042 | 0.35572 | 0.006 | -2.93
-19 | -1.017 | 0.34395 | 0.006 | -2.956
-18.5 | -0.988 | 0.32156 | 0.006 | -3.071
-18 | -0.961 | 0.31653 | 0.005 | -3.035
-17.5 | -0.935 | 0.30931 | 0.005 | -3.023
-17 | -0.909 | 0.30991 | 0.005 | -2.933
-16.5 | -0.883 | 0.30547 | 0.005 | -2.891
-16 | -0.857 | 0.30294 | 0.005 | -2.83
-15.5 | -0.831 | 0.29124 | 0.005 | -2.855
-15 | -0.803 | 0.26442 | 0.004 | -3.036
-14.5 | -0.776 | 0.25374 | 0.004 | -3.059
-14 | -0.75 | 0.2476 | 0.004 | -3.029
-13.5 | -0.724 | 0.23816 | 0.004 | -3.039
-13 | -0.698 | 0.22473 | 0.004 | -3.104
-12.5 | -0.671 | 0.22938 | 0.003 | -2.927
-12 | -0.643 | 0.20346 | 0.003 | -3.163
-11.5 | -0.617 | 0.19539 | 0.003 | -3.156
-11 | -0.59 | 0.19008 | 0.003 | -3.105
-10.5 | -0.564 | 0.18515 | 0.003 | -3.045
-10 | -0.537 | 0.18189 | 0.002 | -2.954
-9.5 | -0.51 | 0.14947 | 0.002 | -3.41
-9 | -0.483 | 0.14633 | 0.002 | -3.302
-8.5 | -0.457 | 0.14345 | 0.002 | -3.183
-8 | -0.43 | 0.1375 | 0.002 | -3.127
-7.5 | -0.615 | 0.07531 | 0.002 | -8.17
-7 | -0.649 | 0.06186 | 0.001 | -10.488
-6.5 | -0.638 | 0.05374 | 0.001 | -11.878
-6 | -0.61 | 0.04829 | 0.001 | -12.638
-5.5 | -0.702 | 0.01951 | 0.003 | -35.978
-5 | -0.655 | 0.01808 | 0.003 | -36.228
-4.5 | -0.599 | 0.01679 | 0.003 | -35.688
-4 | -0.537 | 0.01567 | 0.002 | -34.242
-3.5 | -0.472 | 0.01486 | 0.002 | -31.745
-3 | -0.405 | 0.01425 | 0.002 | -28.437
-2.5 | -0.338 | 0.01374 | 0.001 | -24.619
-2 | -0.271 | 0.01343 | 0.001 | -20.17
-1.5 | -0.203 | 0.01312 | 0.001 | -15.495
-1 | -0.136 | 0.01272 | 0.001 | -10.66
-0.5 | -0.068 | 0.01272 | 0 | -5.327
0 | 0 | 0.01278 | 0 | 0.01
0.5 | 0.068 | 0.01285 | 0 | 5.292
1 | 0.136 | 0.01324 | -0.001 | 10.261
1.5 | 0.204 | 0.01353 | -0.001 | 15.046
2 | 0.271 | 0.01388 | -0.001 | 19.542
2.5 | 0.339 | 0.0144 | -0.001 | 23.512
3 | 0.406 | 0.01497 | -0.002 | 27.097
3.5 | 0.472 | 0.01488 | -0.002 | 31.73
4 | 0.537 | 0.01568 | -0.002 | 34.255
4.5 | 0.6 | 0.01678 | -0.003 | 35.742
5 | 0.655 | 0.01807 | -0.003 | 36.272
5.5 | 0.702 | 0.0195 | -0.003 | 36.033
6 | 0.61 | 0.04829 | -0.001 | 12.643
6.5 | 0.638 | 0.05374 | -0.001 | 11.881
7 | 0.649 | 0.0617 | -0.001 | 10.516
7.5 | 0.615 | 0.07698 | -0.002 | 7.995
8 | 0.43 | 0.13751 | -0.002 | 3.128
8.5 | 0.457 | 0.14345 | -0.002 | 3.184
9 | 0.483 | 0.14634 | -0.002 | 3.303
9.5 | 0.51 | 0.15266 | -0.002 | 3.34
10 | 0.537 | 0.18204 | -0.002 | 2.952
10.5 | 0.564 | 0.18507 | -0.003 | 3.047
11 | 0.59 | 0.19322 | -0.003 | 3.055
11.5 | 0.617 | 0.19774 | -0.003 | 3.119
12 | 0.644 | 0.20739 | -0.003 | 3.103
12.5 | 0.671 | 0.23134 | -0.003 | 2.902
13 | 0.698 | 0.22474 | -0.004 | 3.104
13.5 | 0.724 | 0.23922 | -0.004 | 3.026
14 | 0.75 | 0.2492 | -0.004 | 3.01
14.5 | 0.776 | 0.25566 | -0.004 | 3.036
15 | 0.803 | 0.26744 | -0.004 | 3.002
15.5 | 0.832 | 0.28985 | -0.005 | 2.869
16 | 0.858 | 0.30037 | -0.005 | 2.855
16.5 | 0.883 | 0.30514 | -0.005 | 2.895
17 | 0.909 | 0.31217 | -0.005 | 2.912
17.5 | 0.935 | 0.30941 | -0.005 | 3.022
18 | 0.961 | 0.31669 | -0.005 | 3.034
18.5 | 0.988 | 0.32189 | -0.006 | 3.068
19 | 1.017 | 0.34389 | -0.006 | 2.957
19.5 | 1.042 | 0.35758 | -0.006 | 2.914
20 | 1.068 | 0.36416 | -0.006 | 2.932

## 16. Re 100k Mach 0.50 (2)
BIGFOIL.COM POLAR EXPORT
RS001t10
RS001t10 |  |  |  | Cl Max: | 0.9756 | at alpha= | 20 | deg
XFOIL ncrit=9 |  |  |  | L/D Max: | 32.9354 | at alpha= | 4.5 | deg
Re: | 100000 |  |  | Cd Min: | 0.29063 | at alpha= | 20 | deg
Mach: | 0.5 |  |  | Cl=0 at alpha= | -0.0032017 | deg
|  |  |  | @ Cl=0.1, Cd= | 0.01436
|  |  |  | @ Cl=0.4, Cd= | 0.014577
|  |  |  | @ Cl=0.6, Cd= | 0.018249
alpha (deg) | Cl | Cd | Cm | Cl/Cd
-20 | -0.9747 | 0.28982 | 0.1123 | -3.3631
-19.5 | -0.9526 | 0.28157 | 0.107 | -3.3832
-19 | -0.9362 | 0.2769 | 0.0993 | -3.381
-18.5 | -0.9171 | 0.26858 | 0.0934 | -3.4146
-18 | -0.8873 | 0.25592 | 0.0914 | -3.4671
-17.5 | -0.866 | 0.24804 | 0.0862 | -3.4914
-17 | -0.8629 | 0.248 | 0.0764 | -3.4794
-16.5 | -0.8231 | 0.2306 | 0.0766 | -3.5694
-16 | -0.8023 | 0.22253 | 0.0718 | -3.6054
-15.5 | -0.8029 | 0.22082 | 0.0623 | -3.636
-15 | -0.7616 | 0.2052 | 0.0628 | -3.7115
-14.5 | -0.754 | 0.19998 | 0.0555 | -3.7704
-14 | -0.7236 | 0.18847 | 0.054 | -3.8393
-13.5 | -0.7151 | 0.18196 | 0.0479 | -3.93
-13 | -0.694 | 0.17174 | 0.0446 | -4.041
-12.5 | -0.6809 | 0.1642 | 0.0404 | -4.1468
-12 | -0.6594 | 0.15455 | 0.0379 | -4.2666
-11.5 | -0.6516 | 0.14645 | 0.0333 | -4.4493
-11 | -0.6617 | 0.13003 | 0.022 | -5.0888
-10.5 | -0.6474 | 0.12011 | 0.0193 | -5.3901
-10 | -0.6479 | 0.10929 | 0.0137 | -5.9283
-9.5 | -0.6523 | 0.09804 | 0.0079 | -6.6534
-9 | -0.6646 | 0.08573 | 0.0008 | -7.7522
-8.5 | -0.6899 | 0.07113 | -0.0092 | -9.6991
-8 | -0.7307 | 0.05661 | -0.0216 | -12.9076
-7.5 | -0.7721 | 0.04685 | -0.026 | -16.4803
-7 | -0.7906 | 0.0388 | -0.0251 | -20.3763
-6.5 | -0.7801 | 0.03197 | -0.0222 | -24.401
-6 | -0.7461 | 0.02649 | -0.0185 | -28.1653
-5.5 | -0.7033 | 0.0227 | -0.0146 | -30.9824
-5 | -0.6571 | 0.02026 | -0.0106 | -32.4334
-4.5 | -0.6069 | 0.01842 | -0.0067 | -32.9479
-4 | -0.5556 | 0.01709 | -0.003 | -32.5102
-3.5 | -0.5048 | 0.01618 | 0.001 | -31.199
-3 | -0.456 | 0.01525 | 0.0049 | -29.9016
-2.5 | -0.4107 | 0.01469 | 0.0093 | -27.9578
-2 | -0.37 | 0.01434 | 0.0138 | -25.802
-1.5 | -0.3242 | 0.01425 | 0.0167 | -22.7509
-1 | -0.2032 | 0.01437 | 0.0073 | -14.1406
-0.5 | -0.0931 | 0.01435 | 0.0013 | -6.4878
0 | 0.0006 | 0.01433 | -0.0003 | 0.04187
0.5 | 0.0967 | 0.01436 | -0.0024 | 6.734
1 | 0.2102 | 0.01435 | -0.0089 | 14.6481
1.5 | 0.3319 | 0.01418 | -0.0185 | 23.4062
2 | 0.3694 | 0.01431 | -0.0138 | 25.8141
2.5 | 0.4106 | 0.01467 | -0.0093 | 27.9891
3 | 0.4561 | 0.01524 | -0.005 | 29.9278
3.5 | 0.5051 | 0.01604 | -0.001 | 31.49
4 | 0.5557 | 0.0171 | 0.0029 | 32.4971
4.5 | 0.607 | 0.01843 | 0.0066 | 32.9354
5 | 0.6574 | 0.02027 | 0.0105 | 32.4322
5.5 | 0.7036 | 0.02269 | 0.0145 | 31.0093
6 | 0.7465 | 0.02649 | 0.0185 | 28.1804
6.5 | 0.7799 | 0.0321 | 0.0221 | 24.296
7 | 0.7919 | 0.03871 | 0.025 | 20.4572
7.5 | 0.7727 | 0.04684 | 0.0259 | 16.4966
8 | 0.7318 | 0.05655 | 0.0215 | 12.9408
8.5 | 0.6919 | 0.07085 | 0.0094 | 9.7657
9 | 0.6668 | 0.08543 | -0.0006 | 7.8052
9.5 | 0.6547 | 0.09774 | -0.0077 | 6.6984
10 | 0.6508 | 0.10899 | -0.0134 | 5.9712
10.5 | 0.6509 | 0.11983 | -0.0188 | 5.4319
11 | 0.6628 | 0.12991 | -0.0221 | 5.102
11.5 | 0.6592 | 0.14714 | -0.0325 | 4.4801
12 | 0.6599 | 0.1546 | -0.0382 | 4.2684
12.5 | 0.6889 | 0.16532 | -0.0394 | 4.1671
13 | 0.6921 | 0.17158 | -0.0455 | 4.0337
13.5 | 0.7217 | 0.18308 | -0.0471 | 3.942
14 | 0.7241 | 0.18861 | -0.0544 | 3.8391
14.5 | 0.7618 | 0.2019 | -0.0545 | 3.7732
15 | 0.7619 | 0.20547 | -0.0632 | 3.7081
16 | 0.8053 | 0.22342 | -0.0714 | 3.6044
16.5 | 0.8235 | 0.23089 | -0.077 | 3.5666
17 | 0.8515 | 0.24142 | -0.0795 | 3.527
17.5 | 0.8709 | 0.2504 | -0.085 | 3.478
18 | 0.8878 | 0.25642 | -0.0919 | 3.4623
18.5 | 0.9131 | 0.26592 | -0.0954 | 3.4337
19 | 0.9409 | 0.28013 | -0.0983 | 3.3588
19.5 | 0.9541 | 0.28259 | -0.1069 | 3.3763
20 | 0.9756 | 0.29063 | -0.1127 | 3.3568

## 17. Re 250k Mach 0.00 (1)
BIGFOIL.COM POLAR EXPORT
RS001t10
RS001t10 |  |  |  | Cl Max: | 0.86 | at alpha= | 8 | deg
JavaFoil+Calcfoil stall+Eppler ext transition |  |  |  | L/D Max: | 58.902 | at alpha= | 7.5 | deg
Re: | 250000 |  |  | Cd Min: | 0.00882 | at alpha= | -2 | deg
Mach: | 0 |  |  | Cl=0 at alpha= | 0 | deg
|  |  |  | @ Cl=0.1, Cd= | 0.0093412
|  |  |  | @ Cl=0.4, Cd= | 0.0098665
|  |  |  | @ Cl=0.6, Cd= | 0.011968
alpha (deg) | Cl | Cd | Cm | Cl/Cd
-13 | -0.778 | 0.11038 | 0.002 | -7.053
-12.5 | -0.792 | 0.09949 | 0.002 | -7.96
-12 | -0.802 | 0.09452 | 0.002 | -8.481
-11.5 | -0.807 | 0.0864 | 0.002 | -9.336
-11 | -0.807 | 0.08055 | 0.002 | -10.017
-10.5 | -0.802 | 0.07539 | 0.002 | -10.641
-10 | -0.792 | 0.06943 | 0.002 | -11.414
-9.5 | -0.778 | 0.06538 | 0.002 | -11.899
-9 | -0.758 | 0.06091 | 0.002 | -12.447
-8.5 | -0.734 | 0.05679 | 0.002 | -12.919
-8 | -0.859 | 0.01677 | 0.004 | -51.261
-7.5 | -0.828 | 0.01408 | 0.004 | -58.833
-7 | -0.785 | 0.01507 | 0.003 | -52.092
-6.5 | -0.736 | 0.01429 | 0.003 | -51.545
-6 | -0.686 | 0.01358 | 0.003 | -50.482
-5.5 | -0.633 | 0.01265 | 0.003 | -50.024
-5 | -0.579 | 0.01159 | 0.002 | -49.92
-4.5 | -0.523 | 0.01097 | 0.002 | -47.696
-4 | -0.467 | 0.01038 | 0.002 | -44.97
-3.5 | -0.41 | 0.00992 | 0.002 | -41.293
-3 | -0.352 | 0.00959 | 0.001 | -36.668
-2.5 | -0.293 | 0.00927 | 0.001 | -31.654
-2 | -0.235 | 0.00882 | 0.001 | -26.617
-1.5 | -0.176 | 0.00907 | 0.001 | -19.432
-1 | -0.117 | 0.00912 | 0 | -12.887
-0.5 | -0.059 | 0.00913 | 0 | -6.432
0 | 0 | 0.00919 | 0 | 0.012
0.5 | 0.059 | 0.00923 | 0 | 6.381
1 | 0.118 | 0.00939 | -0.001 | 12.536
1.5 | 0.176 | 0.00961 | -0.001 | 18.359
2 | 0.235 | 0.00998 | -0.001 | 23.562
2.5 | 0.294 | 0.00934 | -0.001 | 31.45
3 | 0.352 | 0.00961 | -0.002 | 36.614
3.5 | 0.41 | 0.00992 | -0.002 | 41.332
4 | 0.467 | 0.01038 | -0.002 | 45.005
4.5 | 0.524 | 0.01093 | -0.002 | 47.916
5 | 0.579 | 0.01156 | -0.003 | 50.086
5.5 | 0.633 | 0.01261 | -0.003 | 50.214
6 | 0.686 | 0.01359 | -0.003 | 50.477
6.5 | 0.737 | 0.01424 | -0.003 | 51.733
7 | 0.786 | 0.01508 | -0.004 | 52.093
7.5 | 0.828 | 0.01407 | -0.004 | 58.902
8 | 0.86 | 0.01676 | -0.004 | 51.296
8.5 | 0.734 | 0.05679 | -0.002 | 12.923
9 | 0.758 | 0.0609 | -0.002 | 12.45
9.5 | 0.778 | 0.06538 | -0.002 | 11.901
10 | 0.793 | 0.06943 | -0.002 | 11.416
10.5 | 0.802 | 0.07539 | -0.002 | 10.643
11 | 0.807 | 0.08056 | -0.002 | 10.018
11.5 | 0.807 | 0.0864 | -0.002 | 9.337
12 | 0.802 | 0.09452 | -0.002 | 8.482
12.5 | 0.792 | 0.09926 | -0.002 | 7.98
13 | 0.779 | 0.11038 | -0.002 | 7.054

## 18. Re 250k Mach 0.00 (2)
BIGFOIL.COM POLAR EXPORT
RS001t10
RS001t10 |  |  |  | Cl Max: | 0.9832 | at alpha= | 10 | deg
XFOIL ncrit=9 |  |  |  | L/D Max: | 51.9646 | at alpha= | 5.5 | deg
Re: | 250000 |  |  | Cd Min: | 0.18804 | at alpha= | -15.5 | deg
Mach: | 0 |  |  | Cl=0 at alpha= | 0.001046 | deg
|  |  |  | @ Cl=0.1, Cd= | 0.0079389
|  |  |  | @ Cl=0.4, Cd= | 0.0090571
|  |  |  | @ Cl=0.6, Cd= | 0.011591
alpha (deg) | Cl | Cd | Cm | Cl/Cd
-15.5 | -0.7316 | 0.18804 | 0.0517 | -3.8907
-15 | -0.7251 | 0.17944 | 0.0457 | -4.0409
-14.5 | -0.5714 | 0.16048 | 0.0375 | -3.5606
-14 | -0.7136 | 0.15972 | 0.036 | -4.4678
-13.5 | -0.6954 | 0.15379 | 0.0347 | -4.5218
-13 | -0.7022 | 0.14245 | 0.0261 | -4.9294
-12.5 | -0.8431 | 0.08493 | -0.0026 | -9.927
-12 | -0.8915 | 0.06767 | -0.0155 | -13.1742
-11.5 | -0.9337 | 0.05552 | -0.0236 | -16.8174
-11 | -0.9701 | 0.04758 | -0.024 | -20.3888
-10.5 | -0.9869 | 0.04141 | -0.0203 | -23.8324
-10 | -0.9756 | 0.03731 | -0.0172 | -26.1485
-9.5 | -0.9575 | 0.02976 | -0.0147 | -32.1741
-9 | -0.9213 | 0.02624 | -0.0128 | -35.1105
-8.5 | -0.8798 | 0.02371 | -0.0111 | -37.1067
-8 | -0.8406 | 0.02044 | -0.0091 | -41.1252
-7.5 | -0.7955 | 0.01865 | -0.0075 | -42.6542
-7 | -0.753 | 0.01648 | -0.0057 | -45.6917
-6.5 | -0.7108 | 0.01425 | -0.0038 | -49.8807
-6 | -0.6642 | 0.01287 | -0.0026 | -51.6084
-5.5 | -0.6161 | 0.01186 | -0.0016 | -51.9477
-5 | -0.5677 | 0.01105 | -0.0005 | -51.3756
-4.5 | -0.5194 | 0.01037 | 0.0008 | -50.0868
-4 | -0.472 | 0.00977 | 0.0023 | -48.3112
-3.5 | -0.425 | 0.00937 | 0.004 | -45.3575
-3 | -0.3803 | 0.00892 | 0.006 | -42.6345
-2.5 | -0.3382 | 0.00869 | 0.0084 | -38.9183
-2 | -0.2513 | 0.00844 | 0.0018 | -29.7749
-1.5 | -0.1673 | 0.00815 | -0.0036 | -20.5276
-1 | -0.0996 | 0.00792 | -0.0051 | -12.5758
-0.5 | -0.0478 | 0.00781 | -0.003 | -6.1204
0 | -0.0001 | 0.00777 | 0 | -0.01287
0.5 | 0.0477 | 0.00782 | 0.003 | 6.0997
1 | 0.1005 | 0.00794 | 0.005 | 12.6574
1.5 | 0.1695 | 0.00815 | 0.0031 | 20.7975
2 | 0.2524 | 0.00842 | -0.0021 | 29.9762
2.5 | 0.3388 | 0.00865 | -0.0085 | 39.1676
3 | 0.3808 | 0.00889 | -0.0061 | 42.8346
3.5 | 0.4256 | 0.00928 | -0.0041 | 45.8621
4 | 0.4719 | 0.00979 | -0.0023 | 48.2022
4.5 | 0.5195 | 0.01038 | -0.0008 | 50.0482
5 | 0.5678 | 0.01106 | 0.0004 | 51.3382
5.5 | 0.6163 | 0.01186 | 0.0015 | 51.9646
6 | 0.6644 | 0.01286 | 0.0026 | 51.6641
6.5 | 0.711 | 0.01426 | 0.0038 | 49.8597
7 | 0.754 | 0.01635 | 0.0055 | 46.1162
7.5 | 0.7975 | 0.01834 | 0.0073 | 43.4842
8 | 0.8408 | 0.02048 | 0.009 | 41.0547
8.5 | 0.8791 | 0.02415 | 0.011 | 36.4017
9 | 0.9216 | 0.02632 | 0.0127 | 35.0152
9.5 | 0.9582 | 0.02976 | 0.0146 | 32.1976
10 | 0.9832 | 0.03547 | 0.0168 | 27.7192
10.5 | 0.9828 | 0.04334 | 0.0199 | 22.6765
11 | 0.9703 | 0.04803 | 0.0237 | 20.202
11.5 | 0.9333 | 0.0565 | 0.0235 | 16.5186
12 | 0.8946 | 0.0674 | 0.0159 | 13.273
12.5 | 0.7449 | 0.11373 | -0.0159 | 6.5497
13 | 0.7078 | 0.14164 | -0.0246 | 4.9972
13.5 | 0.6961 | 0.15441 | -0.0349 | 4.5081
14 | 0.7097 | 0.1611 | -0.0376 | 4.4053
14.5 | 0.7265 | 0.16943 | -0.0377 | 4.2879
15 | 0.7328 | 0.17905 | -0.0435 | 4.0927

## 19. Re 250k Mach 0.10 (1)
BIGFOIL.COM POLAR EXPORT
RS001t10
RS001t10 |  |  |  | Cl Max: | 0.83 | at alpha= | 7.5 | deg
JavaFoil+Calcfoil stall+Eppler ext transition |  |  |  | L/D Max: | 52.263 | at alpha= | 7.5 | deg
Re: | 250000 |  |  | Cd Min: | 0.00884 | at alpha= | -2 | deg
Mach: | 0.1 |  |  | Cl=0 at alpha= | 0 | deg
|  |  |  | @ Cl=0.1, Cd= | 0.0093442
|  |  |  | @ Cl=0.4, Cd= | 0.0099176
|  |  |  | @ Cl=0.6, Cd= | 0.011963
alpha (deg) | Cl | Cd | Cm | Cl/Cd
-12.5 | -0.775 | 0.10282 | 0.002 | -7.538
-12 | -0.788 | 0.0939 | 0.002 | -8.394
-11.5 | -0.797 | 0.08823 | 0.002 | -9.028
-11 | -0.8 | 0.08175 | 0.002 | -9.783
-10.5 | -0.798 | 0.07622 | 0.002 | -10.465
-10 | -0.79 | 0.07081 | 0.002 | -11.158
-9.5 | -0.777 | 0.06572 | 0.002 | -11.823
-9 | -0.758 | 0.06121 | 0.002 | -12.39
-8.5 | -0.735 | 0.05698 | 0.002 | -12.899
-8 | -0.709 | 0.05196 | 0.002 | -13.641
-7.5 | -0.83 | 0.0159 | 0.004 | -52.202
-7 | -0.788 | 0.01523 | 0.003 | -51.748
-6.5 | -0.739 | 0.01435 | 0.003 | -51.542
-6 | -0.689 | 0.01369 | 0.003 | -50.283
-5.5 | -0.636 | 0.01269 | 0.003 | -50.115
-5 | -0.582 | 0.01161 | 0.003 | -50.109
-4.5 | -0.526 | 0.01102 | 0.002 | -47.739
-4 | -0.469 | 0.01043 | 0.002 | -44.989
-3.5 | -0.412 | 0.00994 | 0.002 | -41.424
-3 | -0.353 | 0.00963 | 0.001 | -36.69
-2.5 | -0.295 | 0.00929 | 0.001 | -31.724
-2 | -0.236 | 0.00884 | 0.001 | -26.691
-1.5 | -0.177 | 0.00906 | 0.001 | -19.541
-1 | -0.118 | 0.00911 | 0 | -12.956
-0.5 | -0.059 | 0.00916 | 0 | -6.442
0 | 0 | 0.00919 | 0 | 0.012
0.5 | 0.059 | 0.00924 | 0 | 6.406
1 | 0.118 | 0.00939 | -0.001 | 12.596
1.5 | 0.177 | 0.00962 | -0.001 | 18.425
2 | 0.236 | 0.00999 | -0.001 | 23.644
2.5 | 0.295 | 0.00933 | -0.001 | 31.621
3 | 0.354 | 0.00964 | -0.002 | 36.689
3.5 | 0.412 | 0.00999 | -0.002 | 41.251
4 | 0.47 | 0.01043 | -0.002 | 45.043
4.5 | 0.526 | 0.01103 | -0.002 | 47.721
5 | 0.582 | 0.01159 | -0.003 | 50.212
5.5 | 0.636 | 0.01271 | -0.003 | 50.075
6 | 0.689 | 0.01365 | -0.003 | 50.493
6.5 | 0.74 | 0.01436 | -0.003 | 51.51
7 | 0.788 | 0.01517 | -0.004 | 51.986
7.5 | 0.83 | 0.01589 | -0.004 | 52.263
8 | 0.709 | 0.05197 | -0.002 | 13.643
8.5 | 0.735 | 0.05698 | -0.002 | 12.9
9 | 0.759 | 0.06121 | -0.002 | 12.391
9.5 | 0.777 | 0.06571 | -0.002 | 11.825
10 | 0.79 | 0.07081 | -0.002 | 11.16
10.5 | 0.798 | 0.07622 | -0.002 | 10.467
11 | 0.8 | 0.08175 | -0.002 | 9.784
11.5 | 0.797 | 0.08823 | -0.002 | 9.03
12 | 0.788 | 0.0939 | -0.002 | 8.396
12.5 | 0.775 | 0.10282 | -0.002 | 7.539

## 20. Re 250k Mach 0.10 (2)
BIGFOIL.COM POLAR EXPORT
RS001t10
RS001t10 |  |  |  | Cl Max: | 0.9797 | at alpha= | 10 | deg
XFOIL ncrit=9 |  |  |  | L/D Max: | 51.8144 | at alpha= | 5.5 | deg
Re: | 250000 |  |  | Cd Min: | 0.1888 | at alpha= | -15.5 | deg
Mach: | 0.1 |  |  | Cl=0 at alpha= | 0.0010373 | deg
|  |  |  | @ Cl=0.1, Cd= | 0.0079592
|  |  |  | @ Cl=0.4, Cd= | 0.0090797
|  |  |  | @ Cl=0.6, Cd= | 0.011624
alpha (deg) | Cl | Cd | Cm | Cl/Cd
-15.5 | -0.7325 | 0.1888 | 0.0523 | -3.8798
-15 | -0.7276 | 0.18011 | 0.0456 | -4.0398
-14.5 | -0.7252 | 0.17047 | 0.0383 | -4.2541
-14 | -0.7124 | 0.16086 | 0.0368 | -4.4287
-13.5 | -0.6942 | 0.15477 | 0.0354 | -4.4854
-13 | -0.7024 | 0.14324 | 0.0262 | -4.9037
-12.5 | -0.7359 | 0.11788 | 0.0173 | -6.2428
-12 | -0.87 | 0.07217 | -0.012 | -12.0549
-11.5 | -0.9132 | 0.05842 | -0.0219 | -15.6316
-11 | -0.95 | 0.04944 | -0.0251 | -19.2152
-10.5 | -0.9753 | 0.04317 | -0.0218 | -22.5921
-10 | -0.9712 | 0.03874 | -0.0185 | -25.0697
-9.5 | -0.9584 | 0.0309 | -0.0157 | -31.0162
-9 | -0.9243 | 0.02699 | -0.0137 | -34.246
-8.5 | -0.8838 | 0.02413 | -0.0118 | -36.6266
-8 | -0.8444 | 0.02083 | -0.0098 | -40.5377
-7.5 | -0.7991 | 0.01901 | -0.0081 | -42.0358
-7 | -0.7573 | 0.01664 | -0.0061 | -45.5108
-6.5 | -0.7144 | 0.01447 | -0.0042 | -49.3711
-6 | -0.668 | 0.01297 | -0.0029 | -51.5035
-5.5 | -0.6195 | 0.01195 | -0.0018 | -51.841
-5 | -0.571 | 0.01112 | -0.0007 | -51.3489
-4.5 | -0.5223 | 0.01043 | 0.0007 | -50.0767
-4 | -0.4747 | 0.00983 | 0.0022 | -48.2909
-3.5 | -0.4276 | 0.00941 | 0.0039 | -45.441
-3 | -0.3826 | 0.00898 | 0.006 | -42.6058
-2.5 | -0.3403 | 0.00871 | 0.0083 | -39.07
-2 | -0.2509 | 0.00847 | 0.0014 | -29.6222
-1.5 | -0.1676 | 0.00818 | -0.0038 | -20.489
-1 | -0.0993 | 0.00795 | -0.0053 | -12.4906
-0.5 | -0.0481 | 0.00784 | -0.003 | -6.1352
0 | -0.0001 | 0.00781 | 0.0001 | -0.012804
0.5 | 0.0481 | 0.00785 | 0.003 | 6.1274
1 | 0.1004 | 0.00796 | 0.0051 | 12.6131
1.5 | 0.1687 | 0.00818 | 0.0035 | 20.6235
2 | 0.2522 | 0.00845 | -0.0017 | 29.8462
2.5 | 0.3411 | 0.00869 | -0.0085 | 39.252
3 | 0.3832 | 0.00893 | -0.0061 | 42.9115
3.5 | 0.4281 | 0.00933 | -0.004 | 45.8842
4 | 0.4746 | 0.00986 | -0.0022 | 48.1339
4.5 | 0.5224 | 0.01044 | -0.0007 | 50.0383
5 | 0.5711 | 0.01113 | 0.0006 | 51.3118
5.5 | 0.6197 | 0.01196 | 0.0018 | 51.8144
6 | 0.6682 | 0.01297 | 0.0029 | 51.5189
6.5 | 0.7147 | 0.01446 | 0.0042 | 49.426
7 | 0.7571 | 0.01671 | 0.0061 | 45.3082
7.5 | 0.7997 | 0.01895 | 0.008 | 42.2005
8 | 0.8446 | 0.02087 | 0.0097 | 40.4696
8.5 | 0.8833 | 0.02451 | 0.0118 | 36.0384
9 | 0.9246 | 0.02707 | 0.0136 | 34.1559
9.5 | 0.9592 | 0.03082 | 0.0157 | 31.1226
10 | 0.9797 | 0.03693 | 0.0181 | 26.5286
10.5 | 0.9707 | 0.04554 | 0.0212 | 21.3153
11 | 0.9498 | 0.05011 | 0.0248 | 18.9543
12 | 0.8717 | 0.07224 | 0.013 | 12.0667
12.5 | 0.738 | 0.11613 | -0.0171 | 6.3549
13 | 0.7068 | 0.14264 | -0.0251 | 4.9551
13.5 | 0.6961 | 0.15514 | -0.0353 | 4.4869
14 | 0.7082 | 0.16225 | -0.0385 | 4.3649
14.5 | 0.7269 | 0.17032 | -0.0382 | 4.2678
15 | 0.734 | 0.17986 | -0.0439 | 4.081

## 21. Re 250k Mach 0.25 (1)
BIGFOIL.COM POLAR EXPORT
RS001t10
RS001t10 |  |  |  | Cl Max: | 0.8 | at alpha= | 7 | deg
JavaFoil+Calcfoil stall+Eppler ext transition |  |  |  | L/D Max: | 50.803 | at alpha= | 7 | deg
Re: | 250000 |  |  | Cd Min: | 0.00918 | at alpha= | -1.5 | deg
Mach: | 0.25 |  |  | Cl=0 at alpha= | 0 | deg
|  |  |  | @ Cl=0.1, Cd= | 0.0094231
|  |  |  | @ Cl=0.4, Cd= | 0.010084
|  |  |  | @ Cl=0.6, Cd= | 0.012
alpha (deg) | Cl | Cd | Cm | Cl/Cd
-12.5 | -0.625 | 0.12472 | 0.002 | -5.011
-12 | -0.67 | 0.10993 | 0.002 | -6.097
-11.5 | -0.707 | 0.09969 | 0.002 | -7.095
-11 | -0.735 | 0.08868 | 0.002 | -8.292
-10.5 | -0.754 | 0.08246 | 0.002 | -9.14
-10 | -0.763 | 0.07465 | 0.002 | -10.223
-9.5 | -0.763 | 0.06907 | 0.002 | -11.052
-9 | -0.755 | 0.06315 | 0.002 | -11.954
-8.5 | -0.739 | 0.05849 | 0.002 | -12.63
-8 | -0.712 | 0.05437 | 0.002 | -13.092
-7.5 | -0.8 | 0.01964 | 0.004 | -40.701
-7 | -0.8 | 0.01576 | 0.004 | -50.753
-6.5 | -0.755 | 0.01498 | 0.003 | -50.404
-6 | -0.705 | 0.01415 | 0.003 | -49.783
-5.5 | -0.652 | 0.01341 | 0.003 | -48.585
-5 | -0.596 | 0.01191 | 0.003 | -50.066
-4.5 | -0.54 | 0.01129 | 0.002 | -47.794
-4 | -0.482 | 0.01069 | 0.002 | -45.085
-3.5 | -0.423 | 0.0102 | 0.002 | -41.461
-3 | -0.363 | 0.00988 | 0.002 | -36.744
-2.5 | -0.303 | 0.00947 | 0.001 | -31.969
-2 | -0.242 | 0.00924 | 0.001 | -26.249
-1.5 | -0.182 | 0.00918 | 0.001 | -19.825
-1 | -0.121 | 0.00923 | 0 | -13.148
-0.5 | -0.061 | 0.00923 | 0 | -6.568
0 | 0 | 0.00923 | 0 | 0.012
0.5 | 0.061 | 0.00934 | 0 | 6.517
1 | 0.122 | 0.00947 | -0.001 | 12.837
1.5 | 0.182 | 0.0098 | -0.001 | 18.59
2 | 0.243 | 0.01011 | -0.001 | 24.014
2.5 | 0.303 | 0.01042 | -0.001 | 29.102
3 | 0.363 | 0.00988 | -0.002 | 36.767
3.5 | 0.423 | 0.01021 | -0.002 | 41.46
4 | 0.482 | 0.01068 | -0.002 | 45.132
4.5 | 0.54 | 0.01129 | -0.002 | 47.864
5 | 0.597 | 0.01192 | -0.003 | 50.071
5.5 | 0.652 | 0.01338 | -0.003 | 48.736
6 | 0.705 | 0.01414 | -0.003 | 49.854
6.5 | 0.756 | 0.01497 | -0.003 | 50.489
7 | 0.8 | 0.01574 | -0.004 | 50.803
7.5 | 0.8 | 0.01963 | -0.004 | 40.724
8 | 0.712 | 0.05436 | -0.002 | 13.095
8.5 | 0.739 | 0.05849 | -0.002 | 12.633
9 | 0.755 | 0.06315 | -0.002 | 11.957
9.5 | 0.764 | 0.06907 | -0.002 | 11.054
10 | 0.763 | 0.07465 | -0.002 | 10.224
10.5 | 0.754 | 0.08245 | -0.002 | 9.143
11 | 0.735 | 0.08868 | -0.002 | 8.293
11.5 | 0.707 | 0.09969 | -0.002 | 7.096
12 | 0.67 | 0.10993 | -0.002 | 6.098

## 22. Re 250k Mach 0.25 (2)
BIGFOIL.COM POLAR EXPORT
RS001t10
RS001t10 |  |  |  | Cl Max: | 0.943 | at alpha= | 9.5 | deg
XFOIL ncrit=9 |  |  |  | L/D Max: | 51.1529 | at alpha= | 5.5 | deg
Re: | 250000 |  |  | Cd Min: | 0.17344 | at alpha= | 14.5 | deg
Mach: | 0.25 |  |  | Cl=0 at alpha= | -99 | deg
|  |  |  | @ Cl=0.1, Cd= | 0.0081167
|  |  |  | @ Cl=0.4, Cd= | 0.0091948
|  |  |  | @ Cl=0.6, Cd= | 0.011759
alpha (deg) | Cl | Cd | Cm | Cl/Cd
0 | 0 | 0.00799 | 0 | 0
0.5 | 0.0501 | 0.00802 | 0.0029 | 6.2469
1 | 0.1017 | 0.00812 | 0.0055 | 12.5246
1.5 | 0.1665 | 0.00833 | 0.0053 | 19.988
2 | 0.2489 | 0.00861 | 0.0008 | 28.9082
2.5 | 0.3421 | 0.00889 | -0.0062 | 38.4814
3 | 0.3964 | 0.00916 | -0.0059 | 43.2751
3.5 | 0.4419 | 0.0096 | -0.0036 | 46.0312
4 | 0.4897 | 0.01015 | -0.0016 | 48.2463
4.5 | 0.5389 | 0.01079 | 0.0002 | 49.9444
5 | 0.5889 | 0.01155 | 0.0017 | 50.987
5.5 | 0.6389 | 0.01249 | 0.0031 | 51.1529
6 | 0.688 | 0.01377 | 0.0046 | 49.9637
6.5 | 0.7333 | 0.01582 | 0.0067 | 46.3527
7 | 0.7783 | 0.01796 | 0.0089 | 43.3352
7.5 | 0.8211 | 0.02059 | 0.0114 | 39.8786
8 | 0.8637 | 0.02342 | 0.0137 | 36.8787
8.5 | 0.9004 | 0.02754 | 0.0163 | 32.6943
9 | 0.9298 | 0.03207 | 0.0191 | 28.9928
9.5 | 0.943 | 0.03768 | 0.0222 | 25.0265
10 | 0.9311 | 0.04396 | 0.0257 | 21.1806
10.5 | 0.8983 | 0.05161 | 0.0255 | 17.4055
11 | 0.8464 | 0.06572 | 0.0149 | 12.8789
11.5 | 0.7683 | 0.09213 | -0.0054 | 8.3393
12 | 0.7259 | 0.1131 | -0.0164 | 6.4182
12.5 | 0.7009 | 0.13589 | -0.0243 | 5.1578
13 | 0.7037 | 0.14757 | -0.0278 | 4.7686
13.5 | 0.7044 | 0.15829 | -0.0347 | 4.4501
14 | 0.7043 | 0.16757 | -0.0424 | 4.203
14.5 | 0.7301 | 0.17344 | -0.0422 | 4.2095

## 23. Re 250k Mach 0.50 (1)
BIGFOIL.COM POLAR EXPORT
RS001t10
RS001t10 |  |  |  | Cl Max: | 1.068 | at alpha= | 20 | deg
JavaFoil+Calcfoil stall+Eppler ext transition |  |  |  | L/D Max: | 51.823 | at alpha= | 5.5 | deg
Re: | 250000 |  |  | Cd Min: | 0.00947 | at alpha= | -1 | deg
Mach: | 0.5 |  |  | Cl=0 at alpha= | 0 | deg
|  |  |  | @ Cl=0.1, Cd= | 0.0098506
|  |  |  | @ Cl=0.4, Cd= | 0.011555
|  |  |  | @ Cl=0.6, Cd= | 0.14664
alpha (deg) | Cl | Cd | Cm | Cl/Cd
-20 | -1.068 | 0.27205 | 0.006 | -3.925
-19.5 | -1.042 | 0.27001 | 0.006 | -3.86
-19 | -1.017 | 0.25969 | 0.006 | -3.916
-18.5 | -0.989 | 0.25303 | 0.006 | -3.91
-18 | -0.961 | 0.24259 | 0.005 | -3.962
-17.5 | -0.935 | 0.23641 | 0.005 | -3.956
-17 | -0.909 | 0.22944 | 0.005 | -3.963
-16.5 | -0.883 | 0.22645 | 0.005 | -3.901
-16 | -0.857 | 0.22108 | 0.005 | -3.878
-15.5 | -0.832 | 0.21888 | 0.005 | -3.799
-15 | -0.804 | 0.20003 | 0.004 | -4.018
-14.5 | -0.776 | 0.19572 | 0.004 | -3.967
-14 | -0.75 | 0.19134 | 0.004 | -3.92
-13.5 | -0.724 | 0.17691 | 0.004 | -4.092
-13 | -0.698 | 0.17406 | 0.004 | -4.008
-12.5 | -0.671 | 0.166 | 0.003 | -4.045
-12 | -0.644 | 0.15177 | 0.003 | -4.243
-11.5 | -0.617 | 0.14461 | 0.003 | -4.265
-11 | -0.59 | 0.14254 | 0.003 | -4.141
-10.5 | -0.564 | 0.13605 | 0.003 | -4.144
-10 | -0.537 | 0.13292 | 0.002 | -4.042
-9.5 | -0.51 | 0.11898 | 0.002 | -4.285
-9 | -0.483 | 0.11409 | 0.002 | -4.236
-8.5 | -0.457 | 0.11152 | 0.002 | -4.095
-8 | -0.43 | 0.10611 | 0.002 | -4.053
-7.5 | -0.615 | 0.06329 | 0.002 | -9.723
-7 | -0.649 | 0.05363 | 0.002 | -12.101
-6.5 | -0.639 | 0.04782 | 0.001 | -13.355
-6 | -0.751 | 0.01673 | 0.003 | -44.892
-5.5 | -0.711 | 0.01374 | 0.003 | -51.742
-5 | -0.659 | 0.01403 | 0.003 | -46.943
-4.5 | -0.599 | 0.01266 | 0.003 | -47.316
-4 | -0.537 | 0.01188 | 0.002 | -45.153
-3.5 | -0.472 | 0.01125 | 0.002 | -41.941
-3 | -0.405 | 0.01071 | 0.002 | -37.838
-2.5 | -0.338 | 0.01029 | 0.001 | -32.866
-2 | -0.271 | 0.01015 | 0.001 | -26.701
-1.5 | -0.203 | 0.00986 | 0.001 | -20.625
-1 | -0.136 | 0.00947 | 0.001 | -14.318
-0.5 | -0.068 | 0.00948 | 0 | -7.146
0 | 0 | 0.00955 | 0 | 0.013
0.5 | 0.068 | 0.0097 | 0 | 7.013
1 | 0.136 | 0.01002 | -0.001 | 13.557
1.5 | 0.204 | 0.01033 | -0.001 | 19.706
2 | 0.271 | 0.01069 | -0.001 | 25.363
2.5 | 0.339 | 0.0111 | -0.001 | 30.494
3 | 0.406 | 0.0116 | -0.002 | 34.971
3.5 | 0.472 | 0.01125 | -0.002 | 41.983
4 | 0.537 | 0.0119 | -0.002 | 45.135
4.5 | 0.6 | 0.01266 | -0.003 | 47.376
5 | 0.659 | 0.01405 | -0.003 | 46.896
5.5 | 0.711 | 0.01372 | -0.003 | 51.823
6 | 0.752 | 0.01671 | -0.003 | 44.97
6.5 | 0.639 | 0.04781 | -0.001 | 13.36
7 | 0.649 | 0.0539 | -0.002 | 12.042
7.5 | 0.615 | 0.06392 | -0.002 | 9.63
8 | 0.43 | 0.10612 | -0.002 | 4.054
8.5 | 0.457 | 0.11152 | -0.002 | 4.096
9 | 0.483 | 0.1141 | -0.002 | 4.236
9.5 | 0.51 | 0.11651 | -0.002 | 4.377
10 | 0.537 | 0.14013 | -0.002 | 3.835
10.5 | 0.564 | 0.13599 | -0.003 | 4.146
11 | 0.59 | 0.14412 | -0.003 | 4.096
11.5 | 0.617 | 0.15093 | -0.003 | 4.087
12 | 0.644 | 0.15582 | -0.003 | 4.134
12.5 | 0.671 | 0.17525 | -0.003 | 3.831
13 | 0.698 | 0.17408 | -0.004 | 4.008
13.5 | 0.724 | 0.17713 | -0.004 | 4.087
14 | 0.75 | 0.19269 | -0.004 | 3.893
14.5 | 0.776 | 0.19243 | -0.004 | 4.035
15 | 0.804 | 0.20326 | -0.004 | 3.954
15.5 | 0.832 | 0.2186 | -0.005 | 3.805
16 | 0.858 | 0.21963 | -0.005 | 3.905
16.5 | 0.883 | 0.22621 | -0.005 | 3.905
17 | 0.909 | 0.23699 | -0.005 | 3.837
17.5 | 0.935 | 0.2365 | -0.005 | 3.955
18 | 0.961 | 0.24273 | -0.005 | 3.959
18.5 | 0.989 | 0.25354 | -0.006 | 3.902
19 | 1.017 | 0.25965 | -0.006 | 3.917
19.5 | 1.042 | 0.27079 | -0.006 | 3.849
20 | 1.068 | 0.2721 | -0.006 | 3.924

## 24. Re 250k Mach 0.50 (2)
BIGFOIL.COM POLAR EXPORT
RS001t10
RS001t10 |  |  |  | Cl Max: | 0.9777 | at alpha= | 20 | deg
XFOIL ncrit=9 |  |  |  | L/D Max: | 49.1004 | at alpha= | 4.5 | deg
Re: | 250000 |  |  | Cd Min: | 0.29163 | at alpha= | -20 | deg
Mach: | 0.5 |  |  | Cl=0 at alpha= | -0.0033841 | deg
|  |  |  | @ Cl=0.1, Cd= | 0.0088418
|  |  |  | @ Cl=0.4, Cd= | 0.010019
|  |  |  | @ Cl=0.6, Cd= | 0.01226
alpha (deg) | Cl | Cd | Cm | Cl/Cd
-20 | -0.9814 | 0.29163 | 0.1091 | -3.3652
-19.5 | -0.9533 | 0.27886 | 0.1071 | -3.4186
-19 | -0.9305 | 0.27055 | 0.1026 | -3.4393
-18.5 | -0.9085 | 0.26212 | 0.0975 | -3.466
-18 | -0.8918 | 0.2549 | 0.0893 | -3.4986
-17.5 | -0.8707 | 0.24457 | 0.0845 | -3.5601
-17 | -0.8451 | 0.23556 | 0.0817 | -3.5876
-16.5 | -0.823 | 0.22722 | 0.0772 | -3.622
-16 | -0.8035 | 0.21853 | 0.0714 | -3.6768
-15.5 | -0.7951 | 0.21136 | 0.0626 | -3.7618
-15 | -0.7712 | 0.19997 | 0.0595 | -3.8566
-14.5 | -0.7452 | 0.19162 | 0.0575 | -3.8889
-14 | -0.7308 | 0.18332 | 0.0513 | -3.9865
-13.5 | -0.7259 | 0.17449 | 0.043 | -4.1601
-13 | -0.7077 | 0.16343 | 0.0398 | -4.3303
-12.5 | -0.6895 | 0.15176 | 0.0364 | -4.5434
-12 | -0.6778 | 0.14184 | 0.0324 | -4.7786
-11.5 | -0.6721 | 0.13111 | 0.027 | -5.1262
-11 | -0.6706 | 0.11984 | 0.0214 | -5.5958
-10.5 | -0.6756 | 0.10781 | 0.0152 | -6.2666
-10 | -0.6885 | 0.0949 | 0.0083 | -7.255
-9.5 | -0.7128 | 0.08034 | -0.0002 | -8.8723
-9 | -0.7498 | 0.06426 | -0.0115 | -11.6682
-8.5 | -0.7848 | 0.05024 | -0.0234 | -15.621
-8 | -0.8165 | 0.03993 | -0.0306 | -20.4483
-7.5 | -0.8418 | 0.03301 | -0.0287 | -25.5014
-7 | -0.8359 | 0.02687 | -0.0247 | -31.109
-6.5 | -0.8065 | 0.02196 | -0.0202 | -36.7259
-6 | -0.7641 | 0.01838 | -0.0157 | -41.5724
-5.5 | -0.7177 | 0.01558 | -0.0114 | -46.0655
-5 | -0.6659 | 0.01365 | -0.008 | -48.7839
-4.5 | -0.6111 | 0.01245 | -0.005 | -49.0843
-4 | -0.5569 | 0.01154 | -0.0019 | -48.2582
-3.5 | -0.5052 | 0.01082 | 0.0014 | -46.6913
-3 | -0.4432 | 0.01025 | 0.0022 | -43.239
-2.5 | -0.3368 | 0.00977 | -0.0052 | -34.4729
-2 | -0.245 | 0.00926 | -0.0093 | -26.4579
-1.5 | -0.1756 | 0.00903 | -0.0085 | -19.4463
-1 | -0.1171 | 0.0089 | -0.0055 | -13.1573
-0.5 | -0.0587 | 0.00881 | -0.0027 | -6.6629
0 | 0.0004 | 0.00879 | -0.0001 | 0.045506
0.5 | 0.0594 | 0.0088 | 0.0025 | 6.75
1 | 0.1177 | 0.00886 | 0.0054 | 13.2844
1.5 | 0.1759 | 0.00901 | 0.0084 | 19.5228
2 | 0.247 | 0.00926 | 0.0089 | 26.6739
2.5 | 0.3392 | 0.00968 | 0.0047 | 35.0413
3 | 0.4469 | 0.01028 | -0.0029 | 43.4728
3.5 | 0.5052 | 0.01084 | -0.0014 | 46.6052
4 | 0.5572 | 0.01154 | 0.0018 | 48.2842
4.5 | 0.6113 | 0.01245 | 0.0049 | 49.1004
5 | 0.6661 | 0.01365 | 0.0079 | 48.7985
5.5 | 0.7181 | 0.01558 | 0.0114 | 46.0911
6 | 0.7643 | 0.0184 | 0.0156 | 41.538
6.5 | 0.8069 | 0.02198 | 0.0201 | 36.7106
7 | 0.8357 | 0.02692 | 0.0246 | 31.0438
7.5 | 0.8421 | 0.03301 | 0.0285 | 25.5105
8 | 0.8168 | 0.03997 | 0.0304 | 20.4353
8.5 | 0.785 | 0.05034 | 0.0231 | 15.594
9 | 0.7499 | 0.0644 | 0.0113 | 11.6444
9.5 | 0.7145 | 0.08021 | 0.0001 | 8.9079
10 | 0.6901 | 0.09478 | -0.0083 | 7.2811
10.5 | 0.6774 | 0.10766 | -0.0153 | 6.292
11 | 0.6722 | 0.1197 | -0.0215 | 5.6157
11.5 | 0.6739 | 0.13094 | -0.027 | 5.1466
12 | 0.6791 | 0.14182 | -0.0326 | 4.7885
12.5 | 0.6902 | 0.15186 | -0.0368 | 4.545
13 | 0.7038 | 0.16366 | -0.0415 | 4.3004
13.5 | 0.7284 | 0.17436 | -0.0427 | 4.1776
14 | 0.7389 | 0.18398 | -0.0493 | 4.0162
14.5 | 0.7451 | 0.1922 | -0.0581 | 3.8767
15 | 0.7681 | 0.2001 | -0.0612 | 3.8386
15.5 | 0.7973 | 0.21168 | -0.0624 | 3.7665
16 | 0.8089 | 0.21945 | -0.0698 | 3.686
16.5 | 0.8238 | 0.22756 | -0.0774 | 3.6201
17 | 0.8454 | 0.23603 | -0.0822 | 3.5817
17.5 | 0.8689 | 0.24441 | -0.086 | 3.5551
18 | 0.8978 | 0.257 | -0.0879 | 3.4934
18.5 | 0.9101 | 0.26273 | -0.0969 | 3.464
19 | 0.9314 | 0.27129 | -0.1029 | 3.4332
19.5 | 0.9538 | 0.27963 | -0.1078 | 3.4109
20 | 0.9777 | 0.28876 | -0.1115 | 3.3859

## 25. Re 500k Mach 0.00 (1)
BIGFOIL.COM POLAR EXPORT
RS001t10
RS001t10 |  |  |  | Cl Max: | 0.921 | at alpha= | 9 | deg
JavaFoil+Calcfoil stall+Eppler ext transition |  |  |  | L/D Max: | 69.533 | at alpha= | 8 | deg
Re: | 500000 |  |  | Cd Min: | 0.00715 | at alpha= | -2 | deg
Mach: | 0 |  |  | Cl=0 at alpha= | 0 | deg
|  |  |  | @ Cl=0.1, Cd= | 0.0077073
|  |  |  | @ Cl=0.4, Cd= | 0.0081
|  |  |  | @ Cl=0.6, Cd= | 0.010008
alpha (deg) | Cl | Cd | Cm | Cl/Cd
-14 | -0.742 | 0.11351 | 0.003 | -6.536
-13.5 | -0.762 | 0.10671 | 0.003 | -7.14
-13 | -0.779 | 0.0979 | 0.002 | -7.958
-12.5 | -0.793 | 0.09244 | 0.002 | -8.575
-12 | -0.802 | 0.08587 | 0.002 | -9.342
-11.5 | -0.807 | 0.0801 | 0.002 | -10.079
-11 | -0.807 | 0.07464 | 0.002 | -10.817
-10.5 | -0.803 | 0.07025 | 0.002 | -11.427
-10 | -0.793 | 0.06551 | 0.002 | -12.106
-9.5 | -0.862 | 0.03239 | 0.004 | -26.604
-9 | -0.921 | 0.01668 | 0.004 | -55.196
-8.5 | -0.907 | 0.01511 | 0.004 | -60.033
-8 | -0.873 | 0.01257 | 0.004 | -69.482
-7.5 | -0.831 | 0.0135 | 0.004 | -61.579
-7 | -0.785 | 0.01279 | 0.003 | -61.389
-6.5 | -0.736 | 0.01213 | 0.003 | -60.704
-6 | -0.686 | 0.01159 | 0.003 | -59.18
-5.5 | -0.633 | 0.01063 | 0.003 | -59.54
-5 | -0.579 | 0.00962 | 0.002 | -60.181
-4.5 | -0.523 | 0.00906 | 0.002 | -57.771
-4 | -0.467 | 0.00854 | 0.002 | -54.701
-3.5 | -0.41 | 0.00815 | 0.002 | -50.28
-3 | -0.352 | 0.00785 | 0.001 | -44.812
-2.5 | -0.293 | 0.00759 | 0.001 | -38.632
-2 | -0.235 | 0.00715 | 0.001 | -32.868
-1.5 | -0.176 | 0.00745 | 0.001 | -23.655
-1 | -0.117 | 0.00751 | 0 | -15.647
-0.5 | -0.059 | 0.00753 | 0 | -7.794
0 | 0 | 0.00758 | 0 | 0.014
0.5 | 0.059 | 0.00761 | 0 | 7.739
1 | 0.118 | 0.00775 | -0.001 | 15.185
1.5 | 0.176 | 0.00797 | -0.001 | 22.149
2 | 0.235 | 0.00829 | -0.001 | 28.341
2.5 | 0.294 | 0.00761 | -0.001 | 38.584
3 | 0.352 | 0.00786 | -0.002 | 44.778
3.5 | 0.41 | 0.00815 | -0.002 | 50.293
4 | 0.467 | 0.00854 | -0.002 | 54.737
4.5 | 0.524 | 0.00907 | -0.002 | 57.768
5 | 0.579 | 0.0096 | -0.003 | 60.359
5.5 | 0.633 | 0.01065 | -0.003 | 59.463
6 | 0.686 | 0.01155 | -0.003 | 59.402
6.5 | 0.737 | 0.01211 | -0.003 | 60.862
7 | 0.786 | 0.01277 | -0.004 | 61.541
7.5 | 0.832 | 0.01348 | -0.004 | 61.723
8 | 0.873 | 0.01256 | -0.004 | 69.533
8.5 | 0.907 | 0.01511 | -0.004 | 60.065
9 | 0.921 | 0.01667 | -0.004 | 55.241
9.5 | 0.871 | 0.0301 | -0.004 | 28.93
10 | 0.793 | 0.06551 | -0.002 | 12.108
10.5 | 0.803 | 0.07025 | -0.002 | 11.429
11 | 0.808 | 0.07465 | -0.002 | 10.818
11.5 | 0.807 | 0.08009 | -0.002 | 10.08
12 | 0.802 | 0.08587 | -0.002 | 9.344
12.5 | 0.793 | 0.09175 | -0.002 | 8.64
13 | 0.779 | 0.0979 | -0.003 | 7.959
13.5 | 0.762 | 0.10671 | -0.003 | 7.141
14 | 0.742 | 0.11351 | -0.003 | 6.537

## 26. Re 500k Mach 0.00 (2)
BIGFOIL.COM POLAR EXPORT
RS001t10
RS001t10 |  |  |  | Cl Max: | 1.0746 | at alpha= | 11.5 | deg
XFOIL ncrit=9 |  |  |  | L/D Max: | 63.1263 | at alpha= | 5.5 | deg
Re: | 500000 |  |  | Cd Min: | 0.19745 | at alpha= | -16.5 | deg
Mach: | 0 |  |  | Cl=0 at alpha= | 0 | deg
|  |  |  | @ Cl=0.1, Cd= | 0.0063268
|  |  |  | @ Cl=0.4, Cd= | 0.0074076
|  |  |  | @ Cl=0.6, Cd= | 0.0095322
alpha (deg) | Cl | Cd | Cm | Cl/Cd
-16.5 | -0.7658 | 0.19745 | 0.0562 | -3.8785
-16 | -0.7526 | 0.18988 | 0.0535 | -3.9636
-15.5 | -0.7365 | 0.18361 | 0.0504 | -4.0112
-15 | -0.7257 | 0.17515 | 0.0461 | -4.1433
-14.5 | -0.786 | 0.13847 | 0.0313 | -5.6763
-14 | -0.9025 | 0.09618 | 0.0081 | -9.3834
-13.5 | -0.965 | 0.07388 | -0.007 | -13.0617
-13 | -1.0056 | 0.05874 | -0.0178 | -17.1195
-12.5 | -1.0372 | 0.04773 | -0.0244 | -21.7306
-12 | -1.0593 | 0.04038 | -0.0259 | -26.2333
-11.5 | -1.075 | 0.03529 | -0.0224 | -30.4619
-11 | -1.0689 | 0.0313 | -0.0184 | -34.1502
-10.5 | -1.0451 | 0.02803 | -0.0157 | -37.2851
-10 | -1.0219 | 0.02367 | -0.0128 | -43.1728
-9.5 | -0.9846 | 0.02148 | -0.011 | -45.838
-9 | -0.9415 | 0.01994 | -0.0096 | -47.2166
-8.5 | -0.9043 | 0.01722 | -0.0074 | -52.5145
-8 | -0.8586 | 0.0158 | -0.0061 | -54.3418
-7.5 | -0.8136 | 0.01418 | -0.0046 | -57.3766
-7 | -0.7653 | 0.01302 | -0.0034 | -58.7788
-6.5 | -0.7174 | 0.01174 | -0.0022 | -61.1073
-6 | -0.6692 | 0.01063 | -0.0012 | -62.9539
-5.5 | -0.6198 | 0.00982 | -0.0002 | -63.1161
-5 | -0.5707 | 0.00911 | 0.001 | -62.6454
-4.5 | -0.5224 | 0.00848 | 0.0023 | -61.6038
-4 | -0.4747 | 0.00796 | 0.0037 | -59.6357
-3.5 | -0.4236 | 0.00752 | 0.0044 | -56.3298
-3 | -0.3441 | 0.00713 | -0.0008 | -48.2609
-2.5 | -0.2699 | 0.00679 | -0.0046 | -39.7496
-2 | -0.208 | 0.00651 | -0.0054 | -31.9508
-1.5 | -0.1566 | 0.00641 | -0.0038 | -24.4306
-1 | -0.1052 | 0.00635 | -0.0023 | -16.5669
-0.5 | -0.0528 | 0.00631 | -0.0011 | -8.3677
0 | 0 | 0.00629 | 0 | 0
0.5 | 0.053 | 0.0063 | 0.001 | 8.4127
1 | 0.1056 | 0.00633 | 0.0022 | 16.6825
1.5 | 0.1571 | 0.00638 | 0.0037 | 24.6238
2 | 0.2086 | 0.00648 | 0.0053 | 32.1914
2.5 | 0.2702 | 0.00671 | 0.0046 | 40.2683
3 | 0.3441 | 0.00708 | 0.0008 | 48.6017
3.5 | 0.4243 | 0.00755 | -0.0046 | 56.1987
4 | 0.4748 | 0.00797 | -0.0037 | 59.5734
4.5 | 0.5225 | 0.00849 | -0.0023 | 61.543
5 | 0.5708 | 0.00911 | -0.001 | 62.6564
5.5 | 0.6199 | 0.00982 | 0.0001 | 63.1263
6 | 0.6693 | 0.01064 | 0.0011 | 62.9041
6.5 | 0.7177 | 0.01172 | 0.0022 | 61.2372
7 | 0.7658 | 0.01298 | 0.0034 | 58.9985
7.5 | 0.8138 | 0.01421 | 0.0046 | 57.2695
8 | 0.8586 | 0.01588 | 0.006 | 54.068
8.5 | 0.9046 | 0.01726 | 0.0073 | 52.4102
9 | 0.9409 | 0.02013 | 0.0095 | 46.7412
9.5 | 0.984 | 0.02173 | 0.011 | 45.283
10 | 1.0232 | 0.0236 | 0.0126 | 43.3559
10.5 | 1.0432 | 0.02863 | 0.0157 | 36.4373
11 | 1.0694 | 0.03135 | 0.0182 | 34.1116
11.5 | 1.0746 | 0.03554 | 0.0222 | 30.2364
12 | 1.0615 | 0.04024 | 0.0256 | 26.3792
12.5 | 1.0367 | 0.04799 | 0.024 | 21.6024
13 | 1.0049 | 0.0591 | 0.0173 | 17.0034
13.5 | 0.963 | 0.07446 | 0.0065 | 12.9331
14 | 0.9141 | 0.09384 | -0.0069 | 9.741
14.5 | 0.8169 | 0.12847 | -0.0272 | 6.3587
15 | 0.7279 | 0.17482 | -0.0459 | 4.1637
15.5 | 0.7371 | 0.18404 | -0.0507 | 4.0051
16 | 0.751 | 0.19133 | -0.0544 | 3.9252
16.5 | 0.7698 | 0.19669 | -0.0567 | 3.9138

## 27. Re 500k Mach 0.10 (1)
BIGFOIL.COM POLAR EXPORT
RS001t10
RS001t10 |  |  |  | Cl Max: | 0.907 | at alpha= | 8.5 | deg
JavaFoil+Calcfoil stall+Eppler ext transition |  |  |  | L/D Max: | 68.988 | at alpha= | 8 | deg
Re: | 500000 |  |  | Cd Min: | 0.00719 | at alpha= | -2 | deg
Mach: | 0.1 |  |  | Cl=0 at alpha= | 0 | deg
|  |  |  | @ Cl=0.1, Cd= | 0.0077373
|  |  |  | @ Cl=0.4, Cd= | 0.0081262
|  |  |  | @ Cl=0.6, Cd= | 0.01001
alpha (deg) | Cl | Cd | Cm | Cl/Cd
-13.5 | -0.737 | 0.10825 | 0.003 | -6.81
-13 | -0.758 | 0.10115 | 0.002 | -7.497
-12.5 | -0.776 | 0.09445 | 0.002 | -8.213
-12 | -0.789 | 0.08817 | 0.002 | -8.948
-11.5 | -0.797 | 0.08167 | 0.002 | -9.761
-11 | -0.8 | 0.076 | 0.002 | -10.53
-10.5 | -0.798 | 0.07132 | 0.002 | -11.192
-10 | -0.792 | 0.06574 | 0.002 | -12.047
-9.5 | -0.783 | 0.06034 | 0.002 | -12.975
-9 | -0.905 | 0.01824 | 0.004 | -49.597
-8.5 | -0.907 | 0.01529 | 0.004 | -59.297
-8 | -0.875 | 0.01268 | 0.004 | -68.958
-7.5 | -0.834 | 0.01365 | 0.004 | -61.097
-7 | -0.788 | 0.01285 | 0.003 | -61.339
-6.5 | -0.739 | 0.01224 | 0.003 | -60.418
-6 | -0.689 | 0.01161 | 0.003 | -59.302
-5.5 | -0.636 | 0.01071 | 0.003 | -59.351
-5 | -0.582 | 0.00968 | 0.003 | -60.06
-4.5 | -0.526 | 0.00914 | 0.002 | -57.528
-4 | -0.469 | 0.0086 | 0.002 | -54.545
-3.5 | -0.412 | 0.00817 | 0.002 | -50.39
-3 | -0.353 | 0.0079 | 0.001 | -44.721
-2.5 | -0.295 | 0.00762 | 0.001 | -38.706
-2 | -0.236 | 0.00719 | 0.001 | -32.818
-1.5 | -0.177 | 0.00745 | 0.001 | -23.769
-1 | -0.118 | 0.00751 | 0 | -15.718
-0.5 | -0.059 | 0.00755 | 0 | -7.813
0 | 0 | 0.00759 | 0 | 0.014
0.5 | 0.059 | 0.00764 | 0 | 7.753
1 | 0.118 | 0.00778 | -0.001 | 15.202
1.5 | 0.177 | 0.00802 | -0.001 | 22.114
2 | 0.236 | 0.00834 | -0.001 | 28.32
2.5 | 0.295 | 0.00766 | -0.001 | 38.53
3 | 0.354 | 0.00792 | -0.002 | 44.639
3.5 | 0.412 | 0.00818 | -0.002 | 50.357
4 | 0.47 | 0.0086 | -0.002 | 54.606
4.5 | 0.526 | 0.00912 | -0.002 | 57.714
5 | 0.582 | 0.00967 | -0.003 | 60.184
5.5 | 0.636 | 0.01069 | -0.003 | 59.517
6 | 0.689 | 0.01159 | -0.003 | 59.435
6.5 | 0.74 | 0.01221 | -0.003 | 60.608
7 | 0.788 | 0.01283 | -0.004 | 61.454
7.5 | 0.835 | 0.01361 | -0.004 | 61.298
8 | 0.875 | 0.01268 | -0.004 | 68.988
8.5 | 0.907 | 0.01529 | -0.004 | 59.301
9 | 0.905 | 0.01824 | -0.004 | 49.621
9.5 | 0.783 | 0.06035 | -0.002 | 12.976
10 | 0.792 | 0.06574 | -0.002 | 12.049
10.5 | 0.798 | 0.07132 | -0.002 | 11.194
11 | 0.8 | 0.076 | -0.002 | 10.531
11.5 | 0.797 | 0.08167 | -0.002 | 9.763
12 | 0.789 | 0.08817 | -0.002 | 8.949
12.5 | 0.776 | 0.09445 | -0.002 | 8.214
13 | 0.758 | 0.10115 | -0.003 | 7.497
13.5 | 0.737 | 0.10825 | -0.003 | 6.811

## 28. Re 500k Mach 0.10 (2)
BIGFOIL.COM POLAR EXPORT
RS001t10
RS001t10 |  |  |  | Cl Max: | 1.0617 | at alpha= | 11 | deg
XFOIL ncrit=9 |  |  |  | L/D Max: | 63.0536 | at alpha= | 5.5 | deg
Re: | 500000 |  |  | Cd Min: | 0.19234 | at alpha= | 16 | deg
Mach: | 0.1 |  |  | Cl=0 at alpha= | 0 | deg
|  |  |  | @ Cl=0.1, Cd= | 0.0063565
|  |  |  | @ Cl=0.4, Cd= | 0.0074315
|  |  |  | @ Cl=0.6, Cd= | 0.0095406
alpha (deg) | Cl | Cd | Cm | Cl/Cd
-16 | -0.7532 | 0.19097 | 0.0542 | -3.9441
-15.5 | -0.737 | 0.18456 | 0.051 | -3.9933
-15 | -0.726 | 0.17605 | 0.0467 | -4.1238
-14.5 | -0.7216 | 0.16413 | 0.0396 | -4.3965
-14 | -0.8595 | 0.10795 | 0.0156 | -7.962
-13.5 | -0.9224 | 0.08416 | 0.0004 | -10.9601
-13 | -0.9679 | 0.06658 | -0.012 | -14.5374
-12.5 | -1.0048 | 0.0531 | -0.0214 | -18.9228
-12 | -1.032 | 0.04376 | -0.026 | -23.5832
-11.5 | -1.054 | 0.03732 | -0.0251 | -28.2422
-11 | -1.0609 | 0.03292 | -0.0204 | -32.2266
-10.5 | -1.044 | 0.0291 | -0.0172 | -35.8763
-10 | -1.0222 | 0.02474 | -0.0142 | -41.3177
-9.5 | -0.9881 | 0.02205 | -0.012 | -44.8118
-9 | -0.9458 | 0.02035 | -0.0104 | -46.4767
-8.5 | -0.9082 | 0.01763 | -0.0082 | -51.5145
-8 | -0.8633 | 0.01605 | -0.0067 | -53.7882
-7.5 | -0.8181 | 0.01439 | -0.0051 | -56.852
-7 | -0.7689 | 0.01333 | -0.004 | -57.6819
-6.5 | -0.7215 | 0.01189 | -0.0026 | -60.6812
-6 | -0.673 | 0.01074 | -0.0014 | -62.6629
-5.5 | -0.6235 | 0.00988 | -0.0004 | -63.1073
-5 | -0.5741 | 0.00917 | 0.0008 | -62.6063
-4.5 | -0.5255 | 0.00854 | 0.0021 | -61.534
-4 | -0.4775 | 0.00801 | 0.0036 | -59.613
-3.5 | -0.4248 | 0.00756 | 0.004 | -56.1905
-3 | -0.3447 | 0.00715 | -0.0012 | -48.2098
-2.5 | -0.2703 | 0.00682 | -0.0049 | -39.6334
-2 | -0.2092 | 0.00654 | -0.0054 | -31.9878
-1.5 | -0.1577 | 0.00643 | -0.0038 | -24.5257
-1 | -0.1059 | 0.00638 | -0.0023 | -16.5987
-0.5 | -0.0531 | 0.00635 | -0.0011 | -8.3622
0 | 0 | 0.00633 | 0 | 0
0.5 | 0.0533 | 0.00633 | 0.001 | 8.4202
1 | 0.1062 | 0.00636 | 0.0022 | 16.6981
1.5 | 0.1582 | 0.0064 | 0.0036 | 24.7188
2 | 0.2098 | 0.0065 | 0.0053 | 32.2769
2.5 | 0.2706 | 0.00673 | 0.0049 | 40.208
3 | 0.3446 | 0.00711 | 0.0012 | 48.4669
3.5 | 0.4256 | 0.00758 | -0.0042 | 56.1478
4 | 0.4776 | 0.00802 | -0.0036 | 59.5511
4.5 | 0.5255 | 0.00854 | -0.0022 | 61.534
5 | 0.5743 | 0.00916 | -0.0008 | 62.6965
5.5 | 0.6236 | 0.00989 | 0.0003 | 63.0536
6 | 0.6732 | 0.01074 | 0.0014 | 62.6816
6.5 | 0.7216 | 0.0119 | 0.0025 | 60.6387
7 | 0.7698 | 0.01321 | 0.0038 | 58.274
7.5 | 0.8184 | 0.0144 | 0.0051 | 56.8333
8 | 0.8634 | 0.0161 | 0.0066 | 53.6273
8.5 | 0.9089 | 0.01762 | 0.0081 | 51.5834
9 | 0.9453 | 0.02052 | 0.0104 | 46.0673
9.5 | 0.9875 | 0.0223 | 0.012 | 44.2825
10 | 1.0246 | 0.02448 | 0.0139 | 41.8546
10.5 | 1.0423 | 0.02961 | 0.0171 | 35.2009
11 | 1.0617 | 0.03293 | 0.0201 | 32.2411
11.5 | 1.0538 | 0.03753 | 0.0248 | 28.0789
12 | 1.035 | 0.04353 | 0.0257 | 23.7767
12.5 | 1.0056 | 0.05318 | 0.0211 | 18.9094
13 | 0.971 | 0.06616 | 0.0122 | 14.6765
13.5 | 0.9268 | 0.08326 | 0.0001 | 11.1314
14 | 0.8725 | 0.10507 | -0.0141 | 8.304
14.5 | 0.7232 | 0.16395 | -0.0396 | 4.4111
15 | 0.7286 | 0.17556 | -0.0463 | 4.1501
15.5 | 0.7378 | 0.18496 | -0.0513 | 3.989
16 | 0.7518 | 0.19234 | -0.0551 | 3.9087

## 29. Re 500k Mach 0.25 (1)
BIGFOIL.COM POLAR EXPORT
RS001t10
RS001t10 |  |  |  | Cl Max: | 0.88 | at alpha= | 8.5 | deg
JavaFoil+Calcfoil stall+Eppler ext transition |  |  |  | L/D Max: | 66.739 | at alpha= | 7.5 | deg
Re: | 500000 |  |  | Cd Min: | 0.00751 | at alpha= | -1.5 | deg
Mach: | 0.25 |  |  | Cl=0 at alpha= | 0 | deg
|  |  |  | @ Cl=0.1, Cd= | 0.0078159
|  |  |  | @ Cl=0.4, Cd= | 0.0083227
|  |  |  | @ Cl=0.6, Cd= | 0.12732
alpha (deg) | Cl | Cd | Cm | Cl/Cd
-13.5 | -0.514 | 0.12731 | 0.002 | -4.036
-13 | -0.573 | 0.11964 | 0.002 | -4.787
-12.5 | -0.625 | 0.10782 | 0.002 | -5.8
-12 | -0.671 | 0.09653 | 0.002 | -6.948
-11.5 | -0.708 | 0.08965 | 0.002 | -7.894
-11 | -0.736 | 0.08083 | 0.002 | -9.102
-10.5 | -0.754 | 0.0751 | 0.002 | -10.04
-10 | -0.764 | 0.06896 | 0.002 | -11.072
-9.5 | -0.764 | 0.06425 | 0.002 | -11.89
-9 | -0.756 | 0.05935 | 0.002 | -12.729
-8.5 | -0.879 | 0.0184 | 0.004 | -47.783
-8 | -0.879 | 0.01522 | 0.004 | -57.746
-7.5 | -0.844 | 0.01267 | 0.004 | -66.648
-7 | -0.803 | 0.01348 | 0.004 | -59.554
-6.5 | -0.755 | 0.01269 | 0.003 | -59.49
-6 | -0.705 | 0.01201 | 0.003 | -58.682
-5.5 | -0.652 | 0.01137 | 0.003 | -57.32
-5 | -0.596 | 0.00995 | 0.003 | -59.93
-4.5 | -0.54 | 0.00939 | 0.002 | -57.476
-4 | -0.482 | 0.00885 | 0.002 | -54.431
-3.5 | -0.423 | 0.00842 | 0.002 | -50.21
-3 | -0.363 | 0.00815 | 0.002 | -44.534
-2.5 | -0.303 | 0.00779 | 0.001 | -38.891
-2 | -0.243 | 0.00759 | 0.001 | -31.954
-1.5 | -0.182 | 0.00751 | 0.001 | -24.214
-1 | -0.121 | 0.00758 | 0 | -16.003
-0.5 | -0.061 | 0.00759 | 0 | -7.987
0 | 0 | 0.00763 | 0 | 0.014
0.5 | 0.061 | 0.00772 | 0 | 7.882
1 | 0.122 | 0.00787 | -0.001 | 15.451
1.5 | 0.182 | 0.00816 | -0.001 | 22.328
2 | 0.243 | 0.00847 | -0.001 | 28.649
2.5 | 0.303 | 0.00876 | -0.001 | 34.61
3 | 0.363 | 0.00815 | -0.002 | 44.599
3.5 | 0.423 | 0.00843 | -0.002 | 50.238
4 | 0.482 | 0.00885 | -0.002 | 54.479
4.5 | 0.54 | 0.00935 | -0.002 | 57.782
5 | 0.597 | 0.00992 | -0.003 | 60.168
5.5 | 0.652 | 0.01136 | -0.003 | 57.41
6 | 0.705 | 0.012 | -0.003 | 58.761
6.5 | 0.756 | 0.01268 | -0.003 | 59.583
7 | 0.803 | 0.01346 | -0.004 | 59.679
7.5 | 0.845 | 0.01265 | -0.004 | 66.739
8 | 0.879 | 0.01522 | -0.004 | 57.77
8.5 | 0.88 | 0.01839 | -0.004 | 47.825
9 | 0.756 | 0.05935 | -0.002 | 12.732
9.5 | 0.764 | 0.06425 | -0.002 | 11.892
10 | 0.764 | 0.06897 | -0.002 | 11.073
10.5 | 0.754 | 0.0751 | -0.002 | 10.043
11 | 0.736 | 0.08083 | -0.002 | 9.104
11.5 | 0.708 | 0.08965 | -0.002 | 7.896
12 | 0.671 | 0.09653 | -0.002 | 6.949
12.5 | 0.625 | 0.10782 | -0.002 | 5.801
13 | 0.573 | 0.11964 | -0.002 | 4.788
13.5 | 0.514 | 0.12732 | -0.002 | 4.037

## 30. Re 500k Mach 0.25 (2)
BIGFOIL.COM POLAR EXPORT
RS001t10
RS001t10 |  |  |  | Cl Max: | 1.0084 | at alpha= | 10 | deg
XFOIL ncrit=9 |  |  |  | L/D Max: | 62.4211 | at alpha= | 5 | deg
Re: | 500000 |  |  | Cd Min: | 0.18024 | at alpha= | -15 | deg
Mach: | 0.25 |  |  | Cl=0 at alpha= | -0.00090744 | deg
|  |  |  | @ Cl=0.1, Cd= | 0.0065145
|  |  |  | @ Cl=0.4, Cd= | 0.0075751
|  |  |  | @ Cl=0.6, Cd= | 0.009613
alpha (deg) | Cl | Cd | Cm | Cl/Cd
-15 | -0.7303 | 0.18024 | 0.0493 | -4.0518
-14.5 | -0.7233 | 0.16918 | 0.0425 | -4.2753
-14 | -0.7152 | 0.15866 | 0.0375 | -4.5078
-13.5 | -0.7226 | 0.14395 | 0.0329 | -5.0198
-12.5 | -0.8676 | 0.08416 | 0.0012 | -10.3089
-12 | -0.9038 | 0.0683 | -0.0098 | -13.2328
-11.5 | -0.9373 | 0.05453 | -0.0198 | -17.1887
-11 | -0.9655 | 0.04398 | -0.0265 | -21.9532
-10.5 | -0.9893 | 0.03679 | -0.0273 | -26.8905
-10 | -1.0005 | 0.03207 | -0.0226 | -31.1974
-9.5 | -0.9951 | 0.02636 | -0.0186 | -37.7504
-9 | -0.9627 | 0.02342 | -0.0159 | -41.1059
-8.5 | -0.9228 | 0.02091 | -0.0134 | -44.132
-8 | -0.8866 | 0.01768 | -0.0105 | -50.1471
-7.5 | -0.8395 | 0.01602 | -0.0085 | -52.4032
-7 | -0.7937 | 0.01411 | -0.0064 | -56.2509
-6.5 | -0.7441 | 0.01271 | -0.0047 | -58.5445
-6 | -0.6944 | 0.01134 | -0.003 | -61.2346
-5.5 | -0.6436 | 0.01032 | -0.0016 | -62.3643
-5 | -0.5929 | 0.0095 | -0.0001 | -62.4105
-4.5 | -0.5427 | 0.00881 | 0.0014 | -61.6005
-4 | -0.4937 | 0.00823 | 0.0032 | -59.9878
-3.5 | -0.4315 | 0.00776 | 0.0022 | -55.6057
-3 | -0.3511 | 0.00727 | -0.0025 | -48.2944
-2.5 | -0.2751 | 0.00697 | -0.0059 | -39.4692
-2 | -0.2164 | 0.0067 | -0.0054 | -32.2985
-1.5 | -0.1637 | 0.00659 | -0.0036 | -24.8407
-1 | -0.1097 | 0.00654 | -0.0022 | -16.7737
-0.5 | -0.055 | 0.0065 | -0.0011 | -8.4615
0 | 0.0001 | 0.00649 | 0 | 0.015408
0.5 | 0.0552 | 0.00649 | 0.001 | 8.5054
1 | 0.1101 | 0.00652 | 0.0022 | 16.8865
1.5 | 0.1641 | 0.00656 | 0.0036 | 25.0152
2 | 0.217 | 0.00666 | 0.0053 | 32.5826
2.5 | 0.2758 | 0.00688 | 0.0059 | 40.0872
3 | 0.3508 | 0.00728 | 0.0026 | 48.1868
3.5 | 0.4325 | 0.00777 | -0.0024 | 55.6628
4 | 0.4938 | 0.00824 | -0.0032 | 59.9272
4.5 | 0.5428 | 0.00882 | -0.0015 | 61.542
5 | 0.593 | 0.0095 | 0.0001 | 62.4211
5.5 | 0.6438 | 0.01032 | 0.0016 | 62.3837
6 | 0.6946 | 0.01133 | 0.003 | 61.3063
6.5 | 0.7442 | 0.01273 | 0.0046 | 58.4603
7 | 0.7938 | 0.01414 | 0.0064 | 56.1386
7.5 | 0.839 | 0.01615 | 0.0085 | 51.9505
8 | 0.8869 | 0.01772 | 0.0104 | 50.0508
8.5 | 0.9218 | 0.02115 | 0.0133 | 43.5839
9 | 0.9622 | 0.02364 | 0.0159 | 40.7022
9.5 | 0.9957 | 0.02646 | 0.0185 | 37.6304
10 | 1.0084 | 0.03116 | 0.0221 | 32.362
10.5 | 0.9865 | 0.03733 | 0.0271 | 26.4265
11 | 0.9667 | 0.04397 | 0.0263 | 21.9854
11.5 | 0.9357 | 0.05478 | 0.0199 | 17.0811
12 | 0.9069 | 0.06792 | 0.0098 | 13.3525
13 | 0.7442 | 0.12655 | -0.025 | 5.8807
13.5 | 0.7274 | 0.14251 | -0.0325 | 5.1042
14 | 0.7279 | 0.15308 | -0.0371 | 4.755
14.5 | 0.7247 | 0.16907 | -0.0426 | 4.2864
15 | 0.735 | 0.17891 | -0.0477 | 4.1082

## 31. Re 500k Mach 0.50 (1)
BIGFOIL.COM POLAR EXPORT
RS001t10
RS001t10 |  |  |  | Cl Max: | 1.068 | at alpha= | 20 | deg
JavaFoil+Calcfoil stall+Eppler ext transition |  |  |  | L/D Max: | 56.86 | at alpha= | 4.5 | deg
Re: | 500000 |  |  | Cd Min: | 0.00781 | at alpha= | -1 | deg
Mach: | 0.5 |  |  | Cl=0 at alpha= | 0 | deg
|  |  |  | @ Cl=0.1, Cd= | 0.0081794
|  |  |  | @ Cl=0.4, Cd= | 0.0097897
|  |  |  | @ Cl=0.6, Cd= | 0.12264
alpha (deg) | Cl | Cd | Cm | Cl/Cd
-20 | -1.068 | 0.22883 | 0.006 | -4.668
-19.5 | -1.043 | 0.22611 | 0.006 | -4.611
-19 | -1.017 | 0.22209 | 0.006 | -4.581
-18.5 | -0.992 | 0.21521 | 0.006 | -4.609
-18 | -0.962 | 0.20493 | 0.005 | -4.693
-17.5 | -0.936 | 0.19718 | 0.005 | -4.746
-17 | -0.91 | 0.19446 | 0.005 | -4.677
-16.5 | -0.884 | 0.18949 | 0.005 | -4.663
-16 | -0.858 | 0.18601 | 0.005 | -4.61
-15.5 | -0.832 | 0.18219 | 0.005 | -4.565
-15 | -0.805 | 0.17252 | 0.004 | -4.668
-14.5 | -0.777 | 0.16327 | 0.004 | -4.758
-14 | -0.75 | 0.15914 | 0.004 | -4.714
-13.5 | -0.724 | 0.14862 | 0.004 | -4.872
-13 | -0.698 | 0.14335 | 0.004 | -4.867
-12.5 | -0.672 | 0.14122 | 0.003 | -4.755
-12 | -0.645 | 0.12932 | 0.003 | -4.988
-11.5 | -0.617 | 0.12374 | 0.003 | -4.986
-11 | -0.59 | 0.11719 | 0.003 | -5.038
-10.5 | -0.564 | 0.11481 | 0.003 | -4.911
-10 | -0.537 | 0.11178 | 0.002 | -4.807
-9.5 | -0.51 | 0.09733 | 0.002 | -5.24
-9 | -0.483 | 0.09734 | 0.002 | -4.966
-8.5 | -0.457 | 0.09136 | 0.002 | -5
-8 | -0.43 | 0.08952 | 0.002 | -4.806
-7.5 | -0.615 | 0.05725 | 0.002 | -10.751
-7 | -0.649 | 0.04965 | 0.002 | -13.076
-6.5 | -0.784 | 0.01566 | 0.004 | -50.037
-6 | -0.758 | 0.01423 | 0.003 | -53.239
-5.5 | -0.713 | 0.01322 | 0.003 | -53.951
-5 | -0.659 | 0.01178 | 0.003 | -55.909
-4.5 | -0.599 | 0.01055 | 0.003 | -56.782
-4 | -0.537 | 0.00987 | 0.002 | -54.339
-3.5 | -0.472 | 0.00937 | 0.002 | -50.339
-3 | -0.405 | 0.00891 | 0.002 | -45.506
-2.5 | -0.338 | 0.00855 | 0.001 | -39.562
-2 | -0.271 | 0.00839 | 0.001 | -32.291
-1.5 | -0.203 | 0.00817 | 0.001 | -24.874
-1 | -0.136 | 0.00781 | 0.001 | -17.351
-0.5 | -0.068 | 0.00782 | 0 | -8.662
0 | 0 | 0.00787 | 0 | 0.016
0.5 | 0.068 | 0.00801 | 0 | 8.49
1 | 0.136 | 0.00837 | -0.001 | 16.229
1.5 | 0.204 | 0.00864 | -0.001 | 23.569
2 | 0.271 | 0.00895 | -0.001 | 30.301
2.5 | 0.339 | 0.00938 | -0.001 | 36.106
3 | 0.406 | 0.00983 | -0.002 | 41.263
3.5 | 0.472 | 0.00938 | -0.002 | 50.338
4 | 0.537 | 0.00991 | -0.002 | 54.186
4.5 | 0.6 | 0.01054 | -0.003 | 56.86
5 | 0.659 | 0.01177 | -0.003 | 56.021
5.5 | 0.714 | 0.01313 | -0.003 | 54.349
6 | 0.758 | 0.01422 | -0.003 | 53.309
6.5 | 0.784 | 0.01565 | -0.004 | 50.102
7 | 0.649 | 0.04993 | -0.002 | 13.005
7.5 | 0.616 | 0.05773 | -0.002 | 10.663
8 | 0.43 | 0.08952 | -0.002 | 4.807
8.5 | 0.457 | 0.09135 | -0.002 | 5.002
9 | 0.484 | 0.09734 | -0.002 | 4.967
9.5 | 0.51 | 0.10047 | -0.002 | 5.077
10 | 0.537 | 0.1136 | -0.002 | 4.731
10.5 | 0.564 | 0.11476 | -0.003 | 4.914
11 | 0.59 | 0.12212 | -0.003 | 4.835
11.5 | 0.617 | 0.12353 | -0.003 | 4.995
12 | 0.645 | 0.13425 | -0.003 | 4.805
12.5 | 0.672 | 0.14115 | -0.003 | 4.757
13 | 0.698 | 0.14337 | -0.004 | 4.867
13.5 | 0.724 | 0.15231 | -0.004 | 4.754
14 | 0.75 | 0.15644 | -0.004 | 4.796
14.5 | 0.777 | 0.16515 | -0.004 | 4.704
15 | 0.805 | 0.17008 | -0.004 | 4.734
15.5 | 0.832 | 0.1772 | -0.005 | 4.694
16 | 0.858 | 0.18548 | -0.005 | 4.625
16.5 | 0.884 | 0.18927 | -0.005 | 4.669
17 | 0.91 | 0.19468 | -0.005 | 4.672
17.5 | 0.936 | 0.19728 | -0.005 | 4.744
18 | 0.962 | 0.20511 | -0.005 | 4.69
18.5 | 0.992 | 0.21568 | -0.006 | 4.599
19 | 1.017 | 0.22205 | -0.006 | 4.582
19.5 | 1.043 | 0.22617 | -0.006 | 4.61
20 | 1.068 | 0.22887 | -0.006 | 4.667

## 32. Re 500k Mach 0.50 (2)
BIGFOIL.COM POLAR EXPORT
RS001t10
RS001t10 |  |  |  | Cl Max: | 0.976 | at alpha= | 20 | deg
XFOIL ncrit=9 |  |  |  | L/D Max: | 61.4668 | at alpha= | 4.5 | deg
Re: | 500000 |  |  | Cd Min: | 0.28699 | at alpha= | -20 | deg
Mach: | 0.5 |  |  | Cl=0 at alpha= | -0.0023659 | deg
|  |  |  | @ Cl=0.1, Cd= | 0.0071372
|  |  |  | @ Cl=0.4, Cd= | 0.0081302
|  |  |  | @ Cl=0.6, Cd= | 0.0098078
alpha (deg) | Cl | Cd | Cm | Cl/Cd
-20 | -0.977 | 0.28699 | 0.1107 | -3.4043
-19.5 | -0.9526 | 0.27763 | 0.1075 | -3.4312
-19 | -0.9305 | 0.26949 | 0.1028 | -3.4528
-18.5 | -0.9086 | 0.2611 | 0.0977 | -3.4799
-18 | -0.8868 | 0.25216 | 0.0924 | -3.5168
-17.5 | -0.8694 | 0.24239 | 0.0848 | -3.5868
-17 | -0.8499 | 0.23304 | 0.079 | -3.647
-16.5 | -0.8247 | 0.22476 | 0.0769 | -3.6692
-16 | -0.8033 | 0.21653 | 0.0722 | -3.7099
-15.5 | -0.7885 | 0.20651 | 0.0645 | -3.8182
-15 | -0.7709 | 0.19687 | 0.059 | -3.9158
-14.5 | -0.7525 | 0.18694 | 0.0552 | -4.0254
-14 | -0.7323 | 0.17863 | 0.0516 | -4.0995
-13 | -0.7108 | 0.15507 | 0.0404 | -4.5837
-12.5 | -0.7022 | 0.14491 | 0.0352 | -4.8458
-12 | -0.6931 | 0.13524 | 0.0303 | -5.125
-11.5 | -0.6938 | 0.12317 | 0.0243 | -5.6329
-11 | -0.7011 | 0.11054 | 0.0177 | -6.3425
-10.5 | -0.7188 | 0.09683 | 0.0102 | -7.4233
-10 | -0.7481 | 0.082 | 0.0017 | -9.1232
-9.5 | -0.7815 | 0.06726 | -0.0079 | -11.6191
-9 | -0.8134 | 0.05326 | -0.0184 | -15.2722
-8.5 | -0.8423 | 0.04101 | -0.0285 | -20.5389
-8 | -0.8706 | 0.03231 | -0.0323 | -26.9452
-7.5 | -0.8869 | 0.02624 | -0.0276 | -33.7995
-7 | -0.868 | 0.02111 | -0.0226 | -41.118
-6.5 | -0.8324 | 0.01722 | -0.0175 | -48.3391
-6 | -0.7846 | 0.01458 | -0.013 | -53.8134
-5.5 | -0.731 | 0.01263 | -0.0092 | -57.8781
-5 | -0.6757 | 0.01114 | -0.0057 | -60.6553
-4.5 | -0.6201 | 0.01009 | -0.0026 | -61.4569
-4 | -0.5617 | 0.00927 | -0.0003 | -60.5933
-3.5 | -0.4658 | 0.00855 | -0.0053 | -54.4795
-3 | -0.3767 | 0.00797 | -0.009 | -47.2647
-2.5 | -0.3109 | 0.00758 | -0.0078 | -41.0158
-2 | -0.2503 | 0.00745 | -0.0055 | -33.5973
-1.5 | -0.1888 | 0.00729 | -0.0037 | -25.8985
-1 | -0.1264 | 0.00719 | -0.0023 | -17.58
-0.5 | -0.0631 | 0.00714 | -0.0012 | -8.8375
0 | 0.0003 | 0.00712 | -0.0001 | 0.042135
0.5 | 0.0638 | 0.00712 | 0.001 | 8.9607
1 | 0.1269 | 0.00715 | 0.0022 | 17.7483
1.5 | 0.1896 | 0.00722 | 0.0036 | 26.2604
2 | 0.2508 | 0.00737 | 0.0054 | 34.0299
2.5 | 0.3108 | 0.00761 | 0.0077 | 40.841
3 | 0.3767 | 0.00798 | 0.009 | 47.2055
3.5 | 0.4667 | 0.00856 | 0.0051 | 54.521
4 | 0.5615 | 0.00927 | 0.0003 | 60.5717
4.5 | 0.6202 | 0.01009 | 0.0026 | 61.4668
5 | 0.6759 | 0.01113 | 0.0057 | 60.7278
5.5 | 0.7311 | 0.01265 | 0.0091 | 57.7945
6 | 0.7849 | 0.01458 | 0.0129 | 53.834
6.5 | 0.8326 | 0.01724 | 0.0174 | 48.2947
7 | 0.8686 | 0.02109 | 0.0224 | 41.1854
7.5 | 0.8873 | 0.02626 | 0.0275 | 33.789
8 | 0.8708 | 0.03237 | 0.0321 | 26.9015
8.5 | 0.8422 | 0.04117 | 0.0282 | 20.4566
9 | 0.813 | 0.05349 | 0.018 | 15.1991
9.5 | 0.7808 | 0.06761 | 0.0074 | 11.5486
10 | 0.7472 | 0.08243 | -0.0022 | 9.0647
10.5 | 0.7194 | 0.09702 | -0.0105 | 7.415
11 | 0.7022 | 0.11063 | -0.0179 | 6.3473
11.5 | 0.6944 | 0.12342 | -0.0246 | 5.6263
12 | 0.6942 | 0.13531 | -0.0306 | 5.1304
12.5 | 0.6974 | 0.14729 | -0.0365 | 4.7349
13 | 0.7063 | 0.15814 | -0.0419 | 4.4663
13.5 | 0.7182 | 0.16855 | -0.0471 | 4.2611
14 | 0.7326 | 0.17904 | -0.0521 | 4.0918
14.5 | 0.7521 | 0.18747 | -0.056 | 4.0118
15 | 0.772 | 0.19686 | -0.0591 | 3.9216
15.5 | 0.7901 | 0.20659 | -0.0645 | 3.8245
16 | 0.8045 | 0.21653 | -0.0721 | 3.7154
16.5 | 0.8248 | 0.2257 | -0.0774 | 3.6544
17 | 0.8475 | 0.23316 | -0.0814 | 3.6348
17.5 | 0.8711 | 0.24259 | -0.0847 | 3.5908
18 | 0.8892 | 0.25187 | -0.0912 | 3.5304
18.5 | 0.9095 | 0.26161 | -0.098 | 3.4765
19 | 0.9313 | 0.2703 | -0.1031 | 3.4454
19.5 | 0.9534 | 0.27853 | -0.108 | 3.423
20 | 0.976 | 0.28683 | -0.1123 | 3.4027

## 33. Re 750k Mach 0.00 (1)
BIGFOIL.COM POLAR EXPORT
RS001t10
RS001t10 |  |  |  | Cl Max: | 0.948 | at alpha= | 9.5 | deg
JavaFoil+Calcfoil stall+Eppler ext transition |  |  |  | L/D Max: | 74.933 | at alpha= | 8.5 | deg
Re: | 750000 |  |  | Cd Min: | 0.00656 | at alpha= | -2 | deg
Mach: | 0 |  |  | Cl=0 at alpha= | 0 | deg
|  |  |  | @ Cl=0.1, Cd= | 0.0070203
|  |  |  | @ Cl=0.4, Cd= | 0.0074766
|  |  |  | @ Cl=0.6, Cd= | 0.0091439
alpha (deg) | Cl | Cd | Cm | Cl/Cd
-14.5 | -0.72 | 0.11803 | 0.003 | -6.1
-14 | -0.742 | 0.10958 | 0.003 | -6.774
-13.5 | -0.763 | 0.10181 | 0.003 | -7.491
-13 | -0.781 | 0.09544 | 0.003 | -8.18
-12.5 | -0.794 | 0.08959 | 0.003 | -8.865
-12 | -0.805 | 0.08307 | 0.003 | -9.692
-11.5 | -0.81 | 0.07717 | 0.003 | -10.499
-11 | -0.809 | 0.07282 | 0.002 | -11.113
-10.5 | -0.81 | 0.0663 | 0.003 | -12.221
-10 | -0.925 | 0.02199 | 0.005 | -42.047
-9.5 | -0.948 | 0.01617 | 0.005 | -58.614
-9 | -0.935 | 0.01476 | 0.004 | -63.351
-8.5 | -0.911 | 0.01217 | 0.004 | -74.887
-8 | -0.875 | 0.01304 | 0.004 | -67.093
-7.5 | -0.831 | 0.01228 | 0.004 | -67.724
-7 | -0.785 | 0.0117 | 0.003 | -67.078
-6.5 | -0.736 | 0.01111 | 0.003 | -66.283
-6 | -0.686 | 0.01061 | 0.003 | -64.627
-5.5 | -0.633 | 0.00969 | 0.003 | -65.311
-5 | -0.579 | 0.00879 | 0.002 | -65.859
-4.5 | -0.523 | 0.00825 | 0.002 | -63.458
-4 | -0.467 | 0.00779 | 0.002 | -59.946
-3.5 | -0.41 | 0.00753 | 0.002 | -54.451
-3 | -0.352 | 0.00721 | 0.001 | -48.784
-2.5 | -0.293 | 0.00694 | 0.001 | -42.281
-2 | -0.235 | 0.00656 | 0.001 | -35.823
-1.5 | -0.176 | 0.00675 | 0.001 | -26.112
-1 | -0.117 | 0.00679 | 0 | -17.298
-0.5 | -0.059 | 0.00683 | 0 | -8.593
0 | 0 | 0.00686 | 0 | 0.016
0.5 | 0.059 | 0.00693 | 0 | 8.5
1 | 0.118 | 0.00706 | -0.001 | 16.674
1.5 | 0.176 | 0.00726 | -0.001 | 24.293
2 | 0.235 | 0.00757 | -0.001 | 31.059
2.5 | 0.294 | 0.00697 | -0.001 | 42.142
3 | 0.352 | 0.00722 | -0.002 | 48.763
3.5 | 0.41 | 0.00753 | -0.002 | 54.477
4 | 0.467 | 0.00783 | -0.002 | 59.641
4.5 | 0.524 | 0.00825 | -0.002 | 63.517
5 | 0.579 | 0.00879 | -0.003 | 65.868
5.5 | 0.633 | 0.0097 | -0.003 | 65.281
6 | 0.686 | 0.01055 | -0.003 | 65.005
6.5 | 0.737 | 0.01107 | -0.003 | 66.546
7 | 0.786 | 0.01167 | -0.004 | 67.329
7.5 | 0.832 | 0.0123 | -0.004 | 67.613
8 | 0.875 | 0.01304 | -0.004 | 67.112
8.5 | 0.911 | 0.01216 | -0.004 | 74.933
9 | 0.935 | 0.01476 | -0.004 | 63.381
9.5 | 0.948 | 0.01616 | -0.005 | 58.644
10 | 0.925 | 0.02198 | -0.005 | 42.062
10.5 | 0.81 | 0.06632 | -0.003 | 12.219
11 | 0.809 | 0.07282 | -0.002 | 11.114
11.5 | 0.81 | 0.07717 | -0.003 | 10.501
12 | 0.805 | 0.08308 | -0.003 | 9.693
12.5 | 0.795 | 0.08843 | -0.003 | 8.989
13 | 0.781 | 0.09544 | -0.003 | 8.181
13.5 | 0.763 | 0.10181 | -0.003 | 7.492
14 | 0.742 | 0.10959 | -0.003 | 6.775
14.5 | 0.72 | 0.11803 | -0.003 | 6.101

## 34. Re 750k Mach 0.00 (2)
BIGFOIL.COM POLAR EXPORT
RS001t10
RS001t10 |  |  |  | Cl Max: | 1.1438 | at alpha= | 12 | deg
XFOIL ncrit=9 |  |  |  | L/D Max: | 69.5749 | at alpha= | 5.5 | deg
Re: | 750000 |  |  | Cd Min: | 0.20429 | at alpha= | 17 | deg
Mach: | 0 |  |  | Cl=0 at alpha= | -99 | deg
|  |  |  | @ Cl=0.1, Cd= | 0.0058367
|  |  |  | @ Cl=0.4, Cd= | 0.0067883
|  |  |  | @ Cl=0.6, Cd= | 0.0086532
alpha (deg) | Cl | Cd | Cm | Cl/Cd
0 | 0.0002 | 0.00582 | 0 | 0.034364
0.5 | 0.0547 | 0.00582 | 0.0005 | 9.3986
1 | 0.109 | 0.00584 | 0.0011 | 18.6644
1.5 | 0.163 | 0.00587 | 0.0018 | 27.7683
2 | 0.2158 | 0.00593 | 0.0028 | 36.3912
2.5 | 0.2673 | 0.00607 | 0.0042 | 44.0362
3 | 0.322 | 0.00634 | 0.0048 | 50.7886
3.5 | 0.3919 | 0.00674 | 0.0019 | 58.1454
4 | 0.4673 | 0.00719 | -0.0025 | 64.993
4.5 | 0.5246 | 0.00773 | -0.0031 | 67.8655
5 | 0.5729 | 0.0083 | -0.0017 | 69.0241
5.5 | 0.622 | 0.00894 | -0.0006 | 69.5749
6 | 0.6715 | 0.00972 | 0.0005 | 69.0844
6.5 | 0.7207 | 0.01066 | 0.0015 | 67.6079
7 | 0.7706 | 0.01159 | 0.0025 | 66.4884
7.5 | 0.82 | 0.01259 | 0.0035 | 65.1311
8 | 0.8676 | 0.01386 | 0.0046 | 62.5974
8.5 | 0.9151 | 0.01507 | 0.0058 | 60.7233
9 | 0.9616 | 0.01631 | 0.0069 | 58.9577
9.5 | 1.0025 | 0.01828 | 0.0086 | 54.8414
10 | 1.0455 | 0.01979 | 0.01 | 52.8297
10.5 | 1.085 | 0.02153 | 0.0117 | 50.3948
11 | 1.1044 | 0.02553 | 0.015 | 43.2589
11.5 | 1.1306 | 0.02805 | 0.0177 | 40.3066
12 | 1.1438 | 0.03069 | 0.0216 | 37.2695
12.5 | 1.1365 | 0.03474 | 0.0254 | 32.7145
13 | 1.1231 | 0.04086 | 0.0251 | 27.4865
13.5 | 1.1045 | 0.04941 | 0.021 | 22.3538
14 | 1.0879 | 0.05926 | 0.0147 | 18.3581
14.5 | 1.0514 | 0.07372 | 0.0053 | 14.2621
15 | 0.9925 | 0.09402 | -0.0074 | 10.5563
15.5 | 0.914 | 0.12218 | -0.0243 | 7.4808
16 | 0.7571 | 0.187 | -0.0529 | 4.0487
16.5 | 0.7667 | 0.19514 | -0.0567 | 3.929
17 | 0.779 | 0.20429 | -0.0613 | 3.8132

## 35. Re 750k Mach 0.10 (1)
BIGFOIL.COM POLAR EXPORT
RS001t10
RS001t10 |  |  |  | Cl Max: | 0.942 | at alpha= | 9.5 | deg
JavaFoil+Calcfoil stall+Eppler ext transition |  |  |  | L/D Max: | 67.435 | at alpha= | 7.5 | deg
Re: | 750000 |  |  | Cd Min: | 0.0066 | at alpha= | -2 | deg
Mach: | 0.1 |  |  | Cl=0 at alpha= | 0 | deg
|  |  |  | @ Cl=0.1, Cd= | 0.0070303
|  |  |  | @ Cl=0.4, Cd= | 0.0074938
|  |  |  | @ Cl=0.6, Cd= | 0.0091267
alpha (deg) | Cl | Cd | Cm | Cl/Cd
-14.5 | -0.687 | 0.12085 | 0.003 | -5.685
-14 | -0.714 | 0.11219 | 0.003 | -6.36
-13.5 | -0.738 | 0.10465 | 0.003 | -7.048
-13 | -0.759 | 0.09695 | 0.003 | -7.833
-12.5 | -0.777 | 0.0903 | 0.003 | -8.609
-12 | -0.791 | 0.08361 | 0.003 | -9.465
-11.5 | -0.8 | 0.07841 | 0.003 | -10.2
-11 | -0.803 | 0.07284 | 0.003 | -11.026
-10.5 | -0.806 | 0.06672 | 0.003 | -12.076
-10 | -0.924 | 0.02204 | 0.005 | -41.904
-9.5 | -0.942 | 0.01662 | 0.005 | -56.698
-9 | -0.934 | 0.01498 | 0.004 | -62.324
-8.5 | -0.912 | 0.01395 | 0.004 | -65.366
-8 | -0.877 | 0.01319 | 0.004 | -66.518
-7.5 | -0.834 | 0.01241 | 0.004 | -67.216
-7 | -0.788 | 0.01176 | 0.003 | -67.032
-6.5 | -0.739 | 0.01115 | 0.003 | -66.328
-6 | -0.689 | 0.01063 | 0.003 | -64.766
-5.5 | -0.636 | 0.00978 | 0.003 | -65.049
-5 | -0.582 | 0.00885 | 0.003 | -65.744
-4.5 | -0.526 | 0.00833 | 0.002 | -63.155
-4 | -0.469 | 0.00786 | 0.002 | -59.717
-3.5 | -0.412 | 0.00755 | 0.002 | -54.528
-3 | -0.353 | 0.00723 | 0.001 | -48.865
-2.5 | -0.295 | 0.00695 | 0.001 | -42.402
-2 | -0.236 | 0.0066 | 0.001 | -35.783
-1.5 | -0.177 | 0.00675 | 0.001 | -26.237
-1 | -0.118 | 0.00682 | 0 | -17.319
-0.5 | -0.059 | 0.00683 | 0 | -8.633
0 | 0 | 0.00688 | 0 | 0.016
0.5 | 0.059 | 0.00694 | 0 | 8.536
1 | 0.118 | 0.00707 | -0.001 | 16.738
1.5 | 0.177 | 0.00728 | -0.001 | 24.371
2 | 0.236 | 0.00758 | -0.001 | 31.164
2.5 | 0.295 | 0.00698 | -0.001 | 42.282
3 | 0.354 | 0.00724 | -0.002 | 48.883
3.5 | 0.412 | 0.00756 | -0.002 | 54.526
4 | 0.47 | 0.00786 | -0.002 | 59.764
4.5 | 0.526 | 0.00829 | -0.002 | 63.449
5 | 0.582 | 0.00882 | -0.003 | 65.959
5.5 | 0.636 | 0.00974 | -0.003 | 65.305
6 | 0.689 | 0.01063 | -0.003 | 64.793
6.5 | 0.74 | 0.01117 | -0.003 | 66.258
7 | 0.788 | 0.01173 | -0.004 | 67.247
7.5 | 0.835 | 0.01238 | -0.004 | 67.435
8 | 0.878 | 0.01321 | -0.004 | 66.463
8.5 | 0.912 | 0.01396 | -0.004 | 65.367
9 | 0.934 | 0.01498 | -0.004 | 62.331
9.5 | 0.942 | 0.01661 | -0.005 | 56.726
10 | 0.924 | 0.02202 | -0.005 | 41.951
10.5 | 0.806 | 0.06672 | -0.003 | 12.076
11 | 0.803 | 0.07284 | -0.003 | 11.027
11.5 | 0.8 | 0.07841 | -0.003 | 10.202
12 | 0.791 | 0.08361 | -0.003 | 9.466
12.5 | 0.778 | 0.0903 | -0.003 | 8.61
13 | 0.759 | 0.09696 | -0.003 | 7.834
13.5 | 0.738 | 0.10465 | -0.003 | 7.049
14 | 0.714 | 0.11219 | -0.003 | 6.361
14.5 | 0.687 | 0.12085 | -0.003 | 5.686

## 36. Re 750k Mach 0.10 (2)
BIGFOIL.COM POLAR EXPORT
RS001t10
RS001t10 |  |  |  | Cl Max: | 1.1231 | at alpha= | 12 | deg
XFOIL ncrit=9 |  |  |  | L/D Max: | 69.4562 | at alpha= | 5.5 | deg
Re: | 750000 |  |  | Cd Min: | 0.20526 | at alpha= | 17 | deg
Mach: | 0.1 |  |  | Cl=0 at alpha= | -0.0018248 | deg
|  |  |  | @ Cl=0.1, Cd= | 0.0058565
|  |  |  | @ Cl=0.4, Cd= | 0.0068081
|  |  |  | @ Cl=0.6, Cd= | 0.0086712
alpha (deg) | Cl | Cd | Cm | Cl/Cd
-16.5 | -0.7667 | 0.19616 | 0.0572 | -3.9085
-16 | -0.7608 | 0.18537 | 0.0522 | -4.1042
-15.5 | -0.7456 | 0.17923 | 0.049 | -4.16
-15 | -0.9243 | 0.1111 | 0.0176 | -8.3195
-14.5 | -1.0042 | 0.08441 | 0.0013 | -11.8967
-14 | -1.0342 | 0.07015 | -0.008 | -14.7427
-13.5 | -1.0762 | 0.05512 | -0.0177 | -19.5247
-13 | -1.0996 | 0.04474 | -0.0239 | -24.5776
-12.5 | -1.1141 | 0.0375 | -0.0265 | -29.7093
-12 | -1.1211 | 0.03282 | -0.025 | -34.159
-11.5 | -1.125 | 0.02921 | -0.02 | -38.5142
-11 | -1.1044 | 0.02631 | -0.0168 | -41.9764
-10.5 | -1.0799 | 0.02309 | -0.0138 | -46.7692
-10 | -1.0487 | 0.02034 | -0.0114 | -51.5585
-9.5 | -1.007 | 0.01865 | -0.0097 | -53.9946
-9 | -0.9611 | 0.01737 | -0.0084 | -55.331
-8.5 | -0.9203 | 0.01524 | -0.0065 | -60.3871
-8 | -0.8714 | 0.01422 | -0.0054 | -61.2799
-7.5 | -0.8249 | 0.01271 | -0.004 | -64.9017
-7 | -0.7748 | 0.01176 | -0.003 | -65.8844
-6.5 | -0.725 | 0.01074 | -0.0019 | -67.5047
-6 | -0.6755 | 0.00978 | -0.0008 | -69.0695
-5.5 | -0.6257 | 0.009 | 0.0003 | -69.5222
-5 | -0.5763 | 0.00836 | 0.0016 | -68.9354
-4.5 | -0.5278 | 0.00777 | 0.003 | -67.9279
-4 | -0.4687 | 0.00722 | 0.0021 | -64.9169
-3.5 | -0.3938 | 0.00677 | -0.002 | -58.1684
-3 | -0.3239 | 0.00633 | -0.0049 | -51.169
-2.5 | -0.2683 | 0.00614 | -0.0043 | -43.6971
-2 | -0.2162 | 0.00604 | -0.003 | -35.7947
-1.5 | -0.1633 | 0.00594 | -0.0019 | -27.4916
-1 | -0.1092 | 0.00589 | -0.0012 | -18.5399
-0.5 | -0.0546 | 0.00586 | -0.0006 | -9.3174
0 | 0.0002 | 0.00584 | -0.0001 | 0.034247
0.5 | 0.055 | 0.00584 | 0.0005 | 9.4178
1 | 0.1097 | 0.00586 | 0.0011 | 18.7201
1.5 | 0.164 | 0.00589 | 0.0018 | 27.8438
2 | 0.2172 | 0.00596 | 0.0028 | 36.443
2.5 | 0.269 | 0.00611 | 0.0041 | 44.0262
3 | 0.3235 | 0.00637 | 0.0049 | 50.7849
3.5 | 0.3936 | 0.00677 | 0.0021 | 58.1388
4 | 0.4692 | 0.00722 | -0.0022 | 64.9861
4.5 | 0.5278 | 0.00777 | -0.003 | 67.9279
5 | 0.5763 | 0.00836 | -0.0016 | 68.9354
5.5 | 0.6258 | 0.00901 | -0.0004 | 69.4562
6 | 0.6756 | 0.00979 | 0.0007 | 69.0092
6.5 | 0.7252 | 0.01075 | 0.0018 | 67.4605
7 | 0.7752 | 0.01173 | 0.0029 | 66.087
7.5 | 0.8251 | 0.01273 | 0.004 | 64.8154
8 | 0.8713 | 0.0143 | 0.0054 | 60.9301
8.5 | 0.9203 | 0.01533 | 0.0065 | 60.0326
9 | 0.9639 | 0.01703 | 0.008 | 56.6001
9.5 | 1.0071 | 0.01872 | 0.0096 | 53.7981
10 | 1.0491 | 0.02038 | 0.0112 | 51.4769
10.5 | 1.0858 | 0.02246 | 0.0132 | 48.3437
11 | 1.1039 | 0.02649 | 0.0167 | 41.6723
11.5 | 1.123 | 0.02953 | 0.02 | 38.0291
12 | 1.1231 | 0.03273 | 0.0247 | 34.3141
12.5 | 1.1097 | 0.03815 | 0.0262 | 29.0878
13 | 1.0902 | 0.04621 | 0.0231 | 23.5923
13.5 | 1.0631 | 0.05732 | 0.0163 | 18.5468
14 | 1.0375 | 0.06986 | 0.0079 | 14.8511
14.5 | 0.9914 | 0.08732 | -0.0034 | 11.3536
15 | 0.9287 | 0.11037 | -0.0174 | 8.4144
15.5 | 0.7439 | 0.1808 | -0.0498 | 4.1145
16 | 0.7575 | 0.18818 | -0.0536 | 4.0254
16.5 | 0.7679 | 0.19616 | -0.0573 | 3.9147
17 | 0.7805 | 0.20526 | -0.062 | 3.8025

## 37. Re 750k Mach 0.25 (1)
BIGFOIL.COM POLAR EXPORT
RS001t10
RS001t10 |  |  |  | Cl Max: | 0.909 | at alpha= | 8.5 | deg
JavaFoil+Calcfoil stall+Eppler ext transition |  |  |  | L/D Max: | 65.69 | at alpha= | 5 | deg
Re: | 750000 |  |  | Cd Min: | 0.0068 | at alpha= | -1.5 | deg
Mach: | 0.25 |  |  | Cl=0 at alpha= | 0 | deg
|  |  |  | @ Cl=0.1, Cd= | 0.0070803
|  |  |  | @ Cl=0.4, Cd= | 0.0076435
|  |  |  | @ Cl=0.6, Cd= | 0.12108
alpha (deg) | Cl | Cd | Cm | Cl/Cd
-13.5 | -0.514 | 0.12107 | 0.002 | -4.246
-13 | -0.573 | 0.11376 | 0.002 | -5.037
-12.5 | -0.626 | 0.10344 | 0.002 | -6.049
-12 | -0.671 | 0.09419 | 0.002 | -7.124
-11.5 | -0.708 | 0.08595 | 0.002 | -8.239
-11 | -0.736 | 0.0775 | 0.002 | -9.498
-10.5 | -0.754 | 0.07214 | 0.002 | -10.458
-10 | -0.764 | 0.06647 | 0.002 | -11.492
-9.5 | -0.77 | 0.06083 | 0.003 | -12.654
-9 | -0.905 | 0.0177 | 0.004 | -51.116
-8.5 | -0.908 | 0.01504 | 0.004 | -60.374
-8 | -0.883 | 0.01389 | 0.004 | -63.615
-7.5 | -0.847 | 0.01314 | 0.004 | -64.452
-7 | -0.803 | 0.01232 | 0.004 | -65.183
-6.5 | -0.755 | 0.01155 | 0.003 | -65.384
-6 | -0.705 | 0.01099 | 0.003 | -64.094
-5.5 | -0.652 | 0.01044 | 0.003 | -62.384
-5 | -0.596 | 0.00909 | 0.003 | -65.604
-4.5 | -0.54 | 0.00857 | 0.002 | -62.999
-4 | -0.482 | 0.00812 | 0.002 | -59.365
-3.5 | -0.423 | 0.00776 | 0.002 | -54.531
-3 | -0.363 | 0.00744 | 0.002 | -48.773
-2.5 | -0.303 | 0.00712 | 0.001 | -42.549
-2 | -0.243 | 0.00708 | 0.001 | -34.241
-1.5 | -0.182 | 0.0068 | 0.001 | -26.747
-1 | -0.121 | 0.00686 | 0 | -17.694
-0.5 | -0.061 | 0.00687 | 0 | -8.827
0 | 0 | 0.00692 | 0 | 0.016
0.5 | 0.061 | 0.00701 | 0 | 8.683
1 | 0.122 | 0.00712 | -0.001 | 17.07
1.5 | 0.182 | 0.00742 | -0.001 | 24.556
2 | 0.243 | 0.00772 | -0.001 | 31.458
2.5 | 0.303 | 0.00799 | -0.001 | 37.934
3 | 0.363 | 0.00744 | -0.002 | 48.862
3.5 | 0.423 | 0.00777 | -0.002 | 54.486
4 | 0.482 | 0.00812 | -0.002 | 59.375
4.5 | 0.54 | 0.00855 | -0.002 | 63.148
5 | 0.597 | 0.00909 | -0.003 | 65.69
5.5 | 0.652 | 0.01047 | -0.003 | 62.281
6 | 0.705 | 0.01099 | -0.003 | 64.177
6.5 | 0.756 | 0.01154 | -0.003 | 65.474
7 | 0.803 | 0.01228 | -0.004 | 65.396
7.5 | 0.847 | 0.01315 | -0.004 | 64.421
8 | 0.884 | 0.01388 | -0.004 | 63.637
8.5 | 0.909 | 0.01504 | -0.004 | 60.413
9 | 0.905 | 0.01769 | -0.004 | 51.165
9.5 | 0.77 | 0.06083 | -0.003 | 12.656
10 | 0.764 | 0.06648 | -0.002 | 11.494
10.5 | 0.755 | 0.07214 | -0.002 | 10.46
11 | 0.736 | 0.0775 | -0.002 | 9.499
11.5 | 0.708 | 0.08594 | -0.002 | 8.241
12 | 0.671 | 0.09419 | -0.002 | 7.125
12.5 | 0.626 | 0.10344 | -0.002 | 6.05
13 | 0.573 | 0.11376 | -0.002 | 5.038
13.5 | 0.514 | 0.12108 | -0.003 | 4.247

## 38. Re 750k Mach 0.25 (2)
BIGFOIL.COM POLAR EXPORT
RS001t10
RS001t10 |  |  |  | Cl Max: | 1.0532 | at alpha= | 10 | deg
XFOIL ncrit=9 |  |  |  | L/D Max: | 68.9352 | at alpha= | 5 | deg
Re: | 750000 |  |  | Cd Min: | 0.18555 | at alpha= | -15.5 | deg
Mach: | 0.25 |  |  | Cl=0 at alpha= | -0.0026455 | deg
|  |  |  | @ Cl=0.1, Cd= | 0.0059853
|  |  |  | @ Cl=0.4, Cd= | 0.0069179
|  |  |  | @ Cl=0.6, Cd= | 0.008704
alpha (deg) | Cl | Cd | Cm | Cl/Cd
-15.5 | -0.7473 | 0.18555 | 0.0529 | -4.0275
-15 | -0.7324 | 0.17825 | 0.0491 | -4.1088
-14.5 | -0.733 | 0.16353 | 0.0426 | -4.4824
-14 | -0.8285 | 0.12193 | 0.0239 | -6.7949
-13.5 | -0.8758 | 0.10138 | 0.0123 | -8.6388
-13 | -0.915 | 0.08406 | 0.0018 | -10.8851
-12.5 | -0.9527 | 0.06812 | -0.0086 | -13.9856
-12 | -0.9837 | 0.05443 | -0.0182 | -18.0728
-11.5 | -1.0126 | 0.04293 | -0.0259 | -23.5872
-11 | -1.0345 | 0.03509 | -0.0283 | -29.4813
-10.5 | -1.0504 | 0.03018 | -0.0242 | -34.8045
-10 | -1.0504 | 0.02523 | -0.0193 | -41.633
-9.5 | -1.0228 | 0.02206 | -0.0161 | -46.3645
-9 | -0.9845 | 0.01964 | -0.0135 | -50.1273
-8.5 | -0.9407 | 0.01768 | -0.0112 | -53.207
-8 | -0.8985 | 0.01543 | -0.0089 | -58.2307
-7.5 | -0.8501 | 0.01389 | -0.007 | -61.2023
-7 | -0.8003 | 0.01251 | -0.0054 | -63.9728
-6.5 | -0.7489 | 0.01137 | -0.0038 | -65.8663
-6 | -0.6974 | 0.01032 | -0.0023 | -67.5775
-5.5 | -0.6463 | 0.00939 | -0.0009 | -68.8285
-5 | -0.5956 | 0.00863 | 0.0007 | -69.0151
-4.5 | -0.5455 | 0.00802 | 0.0024 | -68.0175
-4 | -0.4794 | 0.00741 | 0.0006 | -64.6964
-3 | -0.3324 | 0.0065 | -0.0056 | -51.1385
-2.5 | -0.2781 | 0.00627 | -0.0043 | -44.3541
-2 | -0.2239 | 0.0062 | -0.003 | -36.1129
-1.5 | -0.1688 | 0.0061 | -0.002 | -27.6721
-1 | -0.1129 | 0.00603 | -0.0012 | -18.7231
-0.5 | -0.0564 | 0.006 | -0.0006 | -9.4
0 | 0.0003 | 0.00597 | -0.0001 | 0.050251
0.5 | 0.0569 | 0.00597 | 0.0005 | 9.531
1 | 0.1134 | 0.00599 | 0.0011 | 18.9316
1.5 | 0.1696 | 0.00603 | 0.0018 | 28.126
2 | 0.2248 | 0.00612 | 0.0028 | 36.732
2.5 | 0.2785 | 0.00627 | 0.0042 | 44.4179
3 | 0.3325 | 0.00653 | 0.0056 | 50.9188
3.5 | 0.4021 | 0.00693 | 0.0034 | 58.0231
4 | 0.4798 | 0.00741 | -0.0006 | 64.7503
4.5 | 0.5455 | 0.00803 | -0.0024 | 67.9328
5 | 0.5956 | 0.00864 | -0.0007 | 68.9352
5.5 | 0.6465 | 0.00938 | 0.0008 | 68.9232
6 | 0.6976 | 0.01032 | 0.0023 | 67.5969
6.5 | 0.7491 | 0.01139 | 0.0038 | 65.7682
7 | 0.8003 | 0.01257 | 0.0053 | 63.6675
7.5 | 0.8513 | 0.01376 | 0.0068 | 61.8677
8 | 0.8987 | 0.01547 | 0.0088 | 58.0931
8.5 | 0.9453 | 0.01715 | 0.0108 | 55.1195
9 | 0.9849 | 0.01967 | 0.0134 | 50.0712
9.5 | 1.0229 | 0.02216 | 0.0161 | 46.1597
10 | 1.0532 | 0.02503 | 0.019 | 42.0775
10.5 | 1.0526 | 0.03011 | 0.0239 | 34.9585
11 | 1.0352 | 0.03511 | 0.0281 | 29.4845
11.5 | 1.0093 | 0.04343 | 0.0255 | 23.2397
12 | 0.9874 | 0.05405 | 0.0182 | 18.2683
12.5 | 0.9537 | 0.06809 | 0.0084 | 14.0065
13 | 0.9164 | 0.08363 | -0.0016 | 10.9578
14.5 | 0.7344 | 0.16369 | -0.0429 | 4.4865
15 | 0.7336 | 0.17826 | -0.0491 | 4.1153

## 39. Re 750k Mach 0.50 (1)
BIGFOIL.COM POLAR EXPORT
RS001t10
RS001t10 |  |  |  | Cl Max: | 1.068 | at alpha= | 20 | deg
JavaFoil+Calcfoil stall+Eppler ext transition |  |  |  | L/D Max: | 61.96 | at alpha= | 4.5 | deg
Re: | 750000 |  |  | Cd Min: | 0.00704 | at alpha= | -1 | deg
Mach: | 0.5 |  |  | Cl=0 at alpha= | 0 | deg
|  |  |  | @ Cl=0.1, Cd= | 0.0074012
|  |  |  | @ Cl=0.4, Cd= | 0.0089315
|  |  |  | @ Cl=0.6, Cd= | 0.11312
alpha (deg) | Cl | Cd | Cm | Cl/Cd
-20 | -1.068 | 0.20853 | 0.006 | -5.123
-19.5 | -1.043 | 0.2059 | 0.006 | -5.065
-19 | -1.017 | 0.20124 | 0.006 | -5.056
-18.5 | -0.993 | 0.19636 | 0.006 | -5.059
-18 | -0.963 | 0.18788 | 0.006 | -5.124
-17.5 | -0.936 | 0.1834 | 0.005 | -5.106
-17 | -0.91 | 0.17732 | 0.005 | -5.131
-16.5 | -0.884 | 0.17559 | 0.005 | -5.034
-16 | -0.858 | 0.16986 | 0.005 | -5.05
-15.5 | -0.832 | 0.1657 | 0.005 | -5.021
-15 | -0.806 | 0.15754 | 0.005 | -5.119
-14.5 | -0.777 | 0.14882 | 0.004 | -5.223
-14 | -0.75 | 0.14329 | 0.004 | -5.237
-13.5 | -0.724 | 0.13501 | 0.004 | -5.365
-13 | -0.698 | 0.13246 | 0.004 | -5.268
-12.5 | -0.672 | 0.1261 | 0.003 | -5.326
-12 | -0.646 | 0.12392 | 0.003 | -5.211
-11.5 | -0.617 | 0.11359 | 0.003 | -5.435
-11 | -0.591 | 0.10825 | 0.003 | -5.455
-10.5 | -0.564 | 0.10484 | 0.003 | -5.379
-10 | -0.537 | 0.10014 | 0.002 | -5.367
-9.5 | -0.51 | 0.09309 | 0.002 | -5.48
-9 | -0.484 | 0.08915 | 0.002 | -5.424
-8.5 | -0.457 | 0.08384 | 0.002 | -5.45
-8 | -0.43 | 0.08133 | 0.002 | -5.291
-7.5 | -0.616 | 0.05433 | 0.002 | -11.331
-7 | -0.649 | 0.04789 | 0.002 | -13.562
-6.5 | -0.79 | 0.01425 | 0.004 | -55.409
-6 | -0.761 | 0.01317 | 0.003 | -57.763
-5.5 | -0.713 | 0.01209 | 0.003 | -59.016
-5 | -0.659 | 0.01081 | 0.003 | -60.953
-4.5 | -0.599 | 0.00969 | 0.003 | -61.854
-4 | -0.537 | 0.00909 | 0.002 | -59.027
-3.5 | -0.472 | 0.00858 | 0.002 | -54.994
-3 | -0.405 | 0.00814 | 0.002 | -49.806
-2.5 | -0.338 | 0.00796 | 0.001 | -42.526
-2 | -0.271 | 0.00766 | 0.001 | -35.351
-1.5 | -0.203 | 0.0074 | 0.001 | -27.492
-1 | -0.136 | 0.00704 | 0.001 | -19.245
-0.5 | -0.068 | 0.00705 | 0 | -9.615
0 | 0 | 0.00715 | 0 | 0.017
0.5 | 0.068 | 0.00726 | 0 | 9.362
1 | 0.136 | 0.00756 | -0.001 | 17.976
1.5 | 0.204 | 0.00784 | -0.001 | 25.965
2 | 0.271 | 0.00817 | -0.001 | 33.189
2.5 | 0.339 | 0.00854 | -0.001 | 39.658
3 | 0.406 | 0.00897 | -0.002 | 45.24
3.5 | 0.472 | 0.00857 | -0.002 | 55.099
4 | 0.537 | 0.0091 | -0.002 | 58.984
4.5 | 0.6 | 0.00968 | -0.003 | 61.96
5 | 0.659 | 0.01077 | -0.003 | 61.172
5.5 | 0.714 | 0.01207 | -0.003 | 59.14
6 | 0.761 | 0.01315 | -0.003 | 57.895
6.5 | 0.79 | 0.01423 | -0.004 | 55.508
7 | 0.65 | 0.04792 | -0.002 | 13.558
7.5 | 0.616 | 0.05523 | -0.002 | 11.149
8 | 0.43 | 0.08134 | -0.002 | 5.292
8.5 | 0.457 | 0.08384 | -0.002 | 5.452
9 | 0.484 | 0.08916 | -0.002 | 5.425
9.5 | 0.51 | 0.09329 | -0.002 | 5.469
10 | 0.538 | 0.10458 | -0.002 | 5.14
10.5 | 0.564 | 0.10478 | -0.003 | 5.383
11 | 0.591 | 0.11174 | -0.003 | 5.285
11.5 | 0.617 | 0.11573 | -0.003 | 5.334
12 | 0.646 | 0.12136 | -0.003 | 5.321
12.5 | 0.672 | 0.12963 | -0.003 | 5.181
13 | 0.698 | 0.12905 | -0.004 | 5.408
13.5 | 0.724 | 0.13699 | -0.004 | 5.288
14 | 0.751 | 0.14458 | -0.004 | 5.191
14.5 | 0.777 | 0.15102 | -0.004 | 5.147
15 | 0.806 | 0.15516 | -0.005 | 5.197
15.5 | 0.832 | 0.16239 | -0.005 | 5.124
16 | 0.858 | 0.16617 | -0.005 | 5.163
16.5 | 0.884 | 0.17535 | -0.005 | 5.041
17 | 0.91 | 0.18006 | -0.005 | 5.053
17.5 | 0.936 | 0.18353 | -0.005 | 5.103
18 | 0.963 | 0.18812 | -0.006 | 5.118
18.5 | 0.994 | 0.1966 | -0.006 | 5.054
19 | 1.018 | 0.20121 | -0.006 | 5.057
19.5 | 1.043 | 0.20552 | -0.006 | 5.074
20 | 1.068 | 0.20858 | -0.006 | 5.122

## 40. Re 750k Mach 0.50 (2)
BIGFOIL.COM POLAR EXPORT
RS001t10
RS001t10 |  |  |  | Cl Max: | 0.9751 | at alpha= | 20 | deg
XFOIL ncrit=9 |  |  |  | L/D Max: | 68.2618 | at alpha= | 4.5 | deg
Re: | 750000 |  |  | Cd Min: | 0.28615 | at alpha= | 20 | deg
Mach: | 0.5 |  |  | Cl=0 at alpha= | -0.0030864 | deg
|  |  |  | @ Cl=0.1, Cd= | 0.0065015
|  |  |  | @ Cl=0.4, Cd= | 0.0073533
|  |  |  | @ Cl=0.6, Cd= | 0.0088936
alpha (deg) | Cl | Cd | Cm | Cl/Cd
-20 | -0.9749 | 0.28547 | 0.1117 | -3.4151
-19.5 | -0.9522 | 0.27715 | 0.1077 | -3.4357
-19 | -0.9303 | 0.26904 | 0.1028 | -3.4579
-18.5 | -0.9085 | 0.26062 | 0.0977 | -3.4859
-18 | -0.8868 | 0.25178 | 0.0925 | -3.5221
-17.5 | -0.8674 | 0.24124 | 0.0857 | -3.5956
-17 | -0.8474 | 0.23173 | 0.0801 | -3.6568
-16.5 | -0.8265 | 0.22258 | 0.076 | -3.7133
-16 | -0.8048 | 0.21478 | 0.0718 | -3.7471
-15.5 | -0.7844 | 0.20625 | 0.067 | -3.8032
-15 | -0.7689 | 0.1953 | 0.06 | -3.937
-14.5 | -0.7512 | 0.18553 | 0.055 | -4.0489
-14 | -0.7372 | 0.17468 | 0.0508 | -4.2203
-13.5 | -0.724 | 0.16463 | 0.0458 | -4.3977
-13 | -0.7151 | 0.1533 | 0.0401 | -4.6647
-12.5 | -0.711 | 0.14118 | 0.0341 | -5.0361
-12 | -0.7137 | 0.12831 | 0.0275 | -5.5623
-11.5 | -0.7187 | 0.11639 | 0.021 | -6.1749
-11 | -0.7255 | 0.10476 | 0.0146 | -6.9254
-10.5 | -0.7534 | 0.09001 | 0.0063 | -8.3702
-10 | -0.7795 | 0.07649 | -0.0018 | -10.1909
-9.5 | -0.8106 | 0.06261 | -0.0109 | -12.9468
-9 | -0.8415 | 0.04896 | -0.0213 | -17.1875
-8.5 | -0.8697 | 0.03718 | -0.0309 | -23.3916
-8 | -0.8999 | 0.02927 | -0.0322 | -30.7448
-7.5 | -0.9116 | 0.02326 | -0.0266 | -39.1917
-7 | -0.8885 | 0.01842 | -0.021 | -48.2356
-6.5 | -0.8472 | 0.01509 | -0.016 | -56.1431
-6 | -0.7952 | 0.01284 | -0.0117 | -61.9315
-5.5 | -0.7378 | 0.0113 | -0.008 | -65.292
-5 | -0.6812 | 0.01005 | -0.0046 | -67.7811
-4.5 | -0.6212 | 0.0091 | -0.0022 | -68.2637
-3.5 | -0.4443 | 0.0076 | -0.0089 | -58.4605
-3 | -0.3816 | 0.00724 | -0.0069 | -52.7072
-2.5 | -0.3206 | 0.00697 | -0.0048 | -45.9971
-2 | -0.2579 | 0.00678 | -0.0034 | -38.0383
-1.5 | -0.1932 | 0.00672 | -0.0024 | -28.75
-1 | -0.1289 | 0.0066 | -0.0015 | -19.5303
-0.5 | -0.0644 | 0.00651 | -0.0008 | -9.8925
0 | 0.0004 | 0.00649 | -0.0001 | 0.061633
0.5 | 0.0653 | 0.00648 | 0.0006 | 10.0772
1 | 0.1299 | 0.00652 | 0.0014 | 19.9233
2 | 0.2579 | 0.00679 | 0.0033 | 37.9823
2.5 | 0.3208 | 0.00698 | 0.0048 | 45.9599
3 | 0.3821 | 0.00725 | 0.0067 | 52.7034
3.5 | 0.4445 | 0.00761 | 0.0088 | 58.41
4 | 0.5297 | 0.00822 | 0.0062 | 64.4404
4.5 | 0.6205 | 0.00909 | 0.0023 | 68.2618
5 | 0.6812 | 0.01005 | 0.0046 | 67.7811
5.5 | 0.738 | 0.01131 | 0.008 | 65.252
6 | 0.7956 | 0.01283 | 0.0116 | 62.0109
6.5 | 0.8471 | 0.01514 | 0.016 | 55.9511
7 | 0.8885 | 0.01845 | 0.0209 | 48.1572
7.5 | 0.9123 | 0.02326 | 0.0264 | 39.2218
8 | 0.9009 | 0.02926 | 0.032 | 30.7895
8.5 | 0.8707 | 0.03719 | 0.0307 | 23.4122
9 | 0.8415 | 0.0491 | 0.021 | 17.1385
9.5 | 0.8109 | 0.06276 | 0.0106 | 12.9207
10 | 0.7791 | 0.07679 | 0.0014 | 10.1459
10.5 | 0.7492 | 0.09103 | -0.0071 | 8.2303
11 | 0.7242 | 0.10535 | -0.0152 | 6.8742
11.5 | 0.7095 | 0.11904 | -0.0226 | 5.9602
12 | 0.7141 | 0.12885 | -0.0278 | 5.5421
12.5 | 0.7128 | 0.14093 | -0.0342 | 5.0578
13 | 0.7181 | 0.15242 | -0.0399 | 4.7113
13.5 | 0.7272 | 0.16358 | -0.0455 | 4.4455
14 | 0.7385 | 0.17467 | -0.051 | 4.228
14.5 | 0.7522 | 0.18556 | -0.0552 | 4.0537
15 | 0.7699 | 0.19531 | -0.0601 | 3.9419
15.5 | 0.7876 | 0.20522 | -0.0656 | 3.8378
16 | 0.8049 | 0.21566 | -0.0722 | 3.7323
16.5 | 0.8263 | 0.22367 | -0.0768 | 3.6943
17 | 0.8488 | 0.23164 | -0.0801 | 3.6643
17.5 | 0.8688 | 0.2413 | -0.0856 | 3.6005
18 | 0.8878 | 0.25142 | -0.0922 | 3.5311
18.5 | 0.9094 | 0.26116 | -0.0979 | 3.4822
19 | 0.9311 | 0.26985 | -0.1031 | 3.4504
19.5 | 0.953 | 0.27807 | -0.1081 | 3.4272
20 | 0.9751 | 0.28615 | -0.1126 | 3.4077

## 41. Re 1M Mach 0.00 (1)
BIGFOIL.COM POLAR EXPORT
RS001t10
RS001t10 |  |  |  | Cl Max: | 0.96 | at alpha= | 10 | deg
JavaFoil+Calcfoil stall+Eppler ext transition |  |  |  | L/D Max: | 72.178 | at alpha= | 7.5 | deg
Re: | 1000000 |  |  | Cd Min: | 0.00642 | at alpha= | -1.5 | deg
Mach: | 0 |  |  | Cl=0 at alpha= | 0 | deg
|  |  |  | @ Cl=0.1, Cd= | 0.0066903
|  |  |  | @ Cl=0.4, Cd= | 0.0070917
|  |  |  | @ Cl=0.6, Cd= | 0.0086439
alpha (deg) | Cl | Cd | Cm | Cl/Cd
-15 | -0.696 | 0.12063 | 0.003 | -5.773
-14.5 | -0.721 | 0.11343 | 0.003 | -6.356
-14 | -0.744 | 0.10619 | 0.003 | -7.006
-13.5 | -0.765 | 0.0984 | 0.003 | -7.769
-13 | -0.783 | 0.09213 | 0.003 | -8.499
-12.5 | -0.797 | 0.08642 | 0.003 | -9.226
-12 | -0.813 | 0.07758 | 0.003 | -10.477
-11.5 | -0.829 | 0.06705 | 0.004 | -12.37
-11 | -0.845 | 0.0556 | 0.004 | -15.202
-10.5 | -0.933 | 0.02311 | 0.005 | -40.396
-10 | -0.959 | 0.01659 | 0.005 | -57.82
-9.5 | -0.956 | 0.01486 | 0.005 | -64.305
-9 | -0.939 | 0.01381 | 0.004 | -68.013
-8.5 | -0.914 | 0.0131 | 0.004 | -69.793
-8 | -0.875 | 0.01219 | 0.004 | -71.745
-7.5 | -0.831 | 0.01158 | 0.004 | -71.821
-7 | -0.785 | 0.01099 | 0.003 | -71.458
-6.5 | -0.736 | 0.01043 | 0.003 | -70.615
-6 | -0.686 | 0.00997 | 0.003 | -68.764
-5.5 | -0.633 | 0.00921 | 0.003 | -68.707
-5 | -0.579 | 0.0083 | 0.002 | -69.71
-4.5 | -0.523 | 0.00781 | 0.002 | -66.996
-4 | -0.467 | 0.00746 | 0.002 | -62.636
-3.5 | -0.41 | 0.00715 | 0.002 | -57.331
-3 | -0.352 | 0.00683 | 0.001 | -51.494
-2.5 | -0.293 | 0.00665 | 0.001 | -44.109
-2 | -0.235 | 0.00669 | 0.001 | -35.081
-1.5 | -0.176 | 0.00642 | 0.001 | -27.46
-1 | -0.117 | 0.00642 | 0 | -18.289
-0.5 | -0.059 | 0.00644 | 0 | -9.112
0 | 0 | 0.00649 | 0 | 0.016
0.5 | 0.059 | 0.0066 | 0 | 8.934
1 | 0.118 | 0.00673 | -0.001 | 17.481
1.5 | 0.176 | 0.00697 | -0.001 | 25.318
2 | 0.235 | 0.0072 | -0.001 | 32.662
2.5 | 0.294 | 0.00666 | -0.001 | 44.075
3 | 0.352 | 0.00686 | -0.002 | 51.313
3.5 | 0.41 | 0.00714 | -0.002 | 57.408
4 | 0.467 | 0.00746 | -0.002 | 62.624
4.5 | 0.524 | 0.00779 | -0.002 | 67.219
5 | 0.579 | 0.00829 | -0.003 | 69.85
5.5 | 0.633 | 0.0092 | -0.003 | 68.866
6 | 0.686 | 0.00995 | -0.003 | 68.962
6.5 | 0.737 | 0.01042 | -0.003 | 70.691
7 | 0.786 | 0.01098 | -0.004 | 71.548
7.5 | 0.832 | 0.01153 | -0.004 | 72.178
8 | 0.875 | 0.01222 | -0.004 | 71.653
8.5 | 0.915 | 0.01309 | -0.004 | 69.902
9 | 0.94 | 0.01381 | -0.004 | 68.041
9.5 | 0.956 | 0.01486 | -0.005 | 64.33
10 | 0.96 | 0.01658 | -0.005 | 57.87
10.5 | 0.934 | 0.02309 | -0.005 | 40.442
11 | 0.845 | 0.05565 | -0.004 | 15.188
11.5 | 0.829 | 0.06705 | -0.004 | 12.37
12 | 0.813 | 0.07759 | -0.003 | 10.477
12.5 | 0.799 | 0.08508 | -0.003 | 9.388
13 | 0.783 | 0.09214 | -0.003 | 8.5
13.5 | 0.765 | 0.09841 | -0.003 | 7.77
14 | 0.744 | 0.10619 | -0.003 | 7.007
14.5 | 0.721 | 0.11343 | -0.003 | 6.357
15 | 0.696 | 0.12063 | -0.003 | 5.773

## 42. Re 1M Mach 0.00 (2)
BIGFOIL.COM POLAR EXPORT
RS001t10
RS001t10 |  |  |  | Cl Max: | 1.2092 | at alpha= | 12.5 | deg
XFOIL ncrit=9 |  |  |  | L/D Max: | 74.0618 | at alpha= | 5.5 | deg
Re: | 1000000 |  |  | Cd Min: | 0.25035 | at alpha= | 20 | deg
Mach: | 0 |  |  | Cl=0 at alpha= | -0.0018116 | deg
|  |  |  | @ Cl=0.1, Cd= | 0.0055681
|  |  |  | @ Cl=0.4, Cd= | 0.0064237
|  |  |  | @ Cl=0.6, Cd= | 0.0081262
alpha (deg) | Cl | Cd | Cm | Cl/Cd
-18 | -0.8042 | 0.22041 | 0.0705 | -3.6487
-17.5 | -0.7916 | 0.21076 | 0.0655 | -3.7559
-17 | -0.7791 | 0.20183 | 0.061 | -3.8602
-16.5 | -0.9691 | 0.12746 | 0.027 | -7.6032
-16 | -1.0276 | 0.10454 | 0.0137 | -9.8297
-15.5 | -1.0788 | 0.08532 | 0.0023 | -12.6442
-15 | -1.125 | 0.06872 | -0.0077 | -16.3708
-14.5 | -1.1625 | 0.05468 | -0.0163 | -21.2601
-14 | -1.18 | 0.04488 | -0.0222 | -26.2923
-13.5 | -1.1978 | 0.0367 | -0.0257 | -32.6376
-13 | -1.2054 | 0.03156 | -0.0252 | -38.1939
-12.5 | -1.2019 | 0.02864 | -0.0217 | -41.9658
-12 | -1.2017 | 0.02508 | -0.0164 | -47.9147
-11.5 | -1.1779 | 0.02241 | -0.0135 | -52.5614
-11 | -1.1404 | 0.02078 | -0.0117 | -54.8797
-10.5 | -1.1007 | 0.01914 | -0.01 | -57.5078
-10 | -1.0561 | 0.01793 | -0.0088 | -58.9013
-9.5 | -1.0173 | 0.01577 | -0.0069 | -64.5086
-9 | -0.9695 | 0.01475 | -0.0059 | -65.7288
-8.5 | -0.92 | 0.0139 | -0.0051 | -66.1871
-8 | -0.8733 | 0.01255 | -0.0039 | -69.5857
-7.5 | -0.8228 | 0.01176 | -0.003 | -69.966
-7 | -0.7731 | 0.0108 | -0.0021 | -71.5833
-6.5 | -0.7225 | 0.01 | -0.0011 | -72.25
-6 | -0.673 | 0.00913 | -0.0001 | -73.713
-5.5 | -0.6235 | 0.00842 | 0.001 | -74.0499
-5 | -0.5746 | 0.0078 | 0.0022 | -73.6667
-4.5 | -0.5209 | 0.00727 | 0.0025 | -71.6506
-4 | -0.4485 | 0.00672 | -0.0013 | -66.7411
-3.5 | -0.3787 | 0.00628 | -0.0044 | -60.3025
-3 | -0.3236 | 0.00602 | -0.0039 | -53.7542
-2.5 | -0.2725 | 0.0058 | -0.0025 | -46.9828
-2 | -0.2188 | 0.00577 | -0.0018 | -37.9203
-1.5 | -0.1645 | 0.00573 | -0.0012 | -28.7086
-1 | -0.11 | 0.00562 | -0.0007 | -19.573
-0.5 | -0.055 | 0.00558 | -0.0004 | -9.8566
0 | 0.0002 | 0.00557 | 0 | 0.035907
0.5 | 0.0556 | 0.00556 | 0.0003 | 10
1 | 0.1107 | 0.00557 | 0.0006 | 19.8743
1.5 | 0.1655 | 0.00562 | 0.0011 | 29.4484
2 | 0.2197 | 0.00572 | 0.0016 | 38.4091
2.5 | 0.2727 | 0.00584 | 0.0025 | 46.6952
3.5 | 0.3782 | 0.00629 | 0.0044 | 60.1272
4 | 0.4483 | 0.00672 | 0.0014 | 66.7113
4.5 | 0.5212 | 0.00728 | -0.0026 | 71.5934
5 | 0.5746 | 0.00781 | -0.0022 | 73.5723
5.5 | 0.6236 | 0.00842 | -0.001 | 74.0618
6 | 0.6731 | 0.00914 | 0.0001 | 73.6433
6.5 | 0.7228 | 0.00999 | 0.0011 | 72.3524
7 | 0.7732 | 0.01083 | 0.002 | 71.3943
7.5 | 0.8236 | 0.01166 | 0.0029 | 70.6346
8 | 0.8735 | 0.01258 | 0.0038 | 69.4356
8.5 | 0.9227 | 0.01354 | 0.0047 | 68.1462
9 | 0.9698 | 0.01479 | 0.0058 | 65.5713
9.5 | 1.0176 | 0.01581 | 0.0068 | 64.3643
10 | 1.056 | 0.01804 | 0.0087 | 58.5366
10.5 | 1.1003 | 0.01927 | 0.01 | 57.0991
11 | 1.1406 | 0.02084 | 0.0116 | 54.7313
11.5 | 1.1758 | 0.02274 | 0.0136 | 51.7062
12 | 1.2078 | 0.02459 | 0.0158 | 49.1175
12.5 | 1.2092 | 0.02821 | 0.0209 | 42.8642
13 | 1.1855 | 0.03336 | 0.0256 | 35.5366
13.5 | 1.1795 | 0.03883 | 0.0249 | 30.376
14 | 1.1764 | 0.04551 | 0.0217 | 25.8493
14.5 | 1.1453 | 0.05747 | 0.0146 | 19.9287
15 | 1.1226 | 0.0693 | 0.0072 | 16.1991
15.5 | 1.0793 | 0.08547 | -0.0026 | 12.6278
16 | 1.014 | 0.10764 | -0.0158 | 9.4203
16.5 | 0.9468 | 0.13319 | -0.0305 | 7.1086
17 | 0.9276 | 0.14865 | -0.0391 | 6.2402
18 | 0.8061 | 0.21967 | -0.0702 | 3.6696
18.5 | 0.8189 | 0.23012 | -0.0758 | 3.5586
19 | 0.8344 | 0.2375 | -0.08 | 3.5133
19.5 | 0.8505 | 0.24413 | -0.0842 | 3.4838
20 | 0.8669 | 0.25035 | -0.0882 | 3.4628

## 43. Re 1M Mach 0.10 (1)
BIGFOIL.COM POLAR EXPORT
RS001t10
RS001t10 |  |  |  | Cl Max: | 0.952 | at alpha= | 9.5 | deg
JavaFoil+Calcfoil stall+Eppler ext transition |  |  |  | L/D Max: | 79.532 | at alpha= | 8.5 | deg
Re: | 1000000 |  |  | Cd Min: | 0.00641 | at alpha= | -1.5 | deg
Mach: | 0.1 |  |  | Cl=0 at alpha= | 0 | deg
|  |  |  | @ Cl=0.1, Cd= | 0.0067181
|  |  |  | @ Cl=0.4, Cd= | 0.0071
|  |  |  | @ Cl=0.6, Cd= | 0.0086233
alpha (deg) | Cl | Cd | Cm | Cl/Cd
-14.5 | -0.688 | 0.11567 | 0.003 | -5.944
-14 | -0.714 | 0.10815 | 0.003 | -6.606
-13.5 | -0.739 | 0.1005 | 0.003 | -7.356
-13 | -0.761 | 0.09368 | 0.003 | -8.124
-12.5 | -0.78 | 0.08721 | 0.003 | -8.946
-12 | -0.796 | 0.08006 | 0.003 | -9.945
-11.5 | -0.809 | 0.07264 | 0.003 | -11.138
-11 | -0.84 | 0.05523 | 0.004 | -15.202
-10.5 | -0.912 | 0.02679 | 0.005 | -34.057
-10 | -0.95 | 0.01747 | 0.005 | -54.4
-9.5 | -0.952 | 0.01516 | 0.005 | -62.764
-9 | -0.939 | 0.01398 | 0.004 | -67.135
-8.5 | -0.914 | 0.0115 | 0.004 | -79.514
-8 | -0.877 | 0.01233 | 0.004 | -71.157
-7.5 | -0.834 | 0.01163 | 0.004 | -71.688
-7 | -0.788 | 0.01103 | 0.003 | -71.438
-6.5 | -0.739 | 0.01052 | 0.003 | -70.275
-6 | -0.689 | 0.01005 | 0.003 | -68.507
-5.5 | -0.636 | 0.00924 | 0.003 | -68.853
-5 | -0.582 | 0.00832 | 0.003 | -69.909
-4.5 | -0.526 | 0.00785 | 0.002 | -67.01
-4 | -0.469 | 0.00751 | 0.002 | -62.477
-3.5 | -0.412 | 0.00716 | 0.002 | -57.495
-3 | -0.353 | 0.00686 | 0.001 | -51.519
-2.5 | -0.295 | 0.00666 | 0.001 | -44.24
-2 | -0.236 | 0.00669 | 0.001 | -35.289
-1.5 | -0.177 | 0.00641 | 0.001 | -27.616
-1 | -0.118 | 0.00645 | 0 | -18.304
-0.5 | -0.059 | 0.00646 | 0 | -9.128
0 | 0 | 0.00651 | 0 | 0.016
0.5 | 0.059 | 0.0066 | 0 | 8.973
1 | 0.118 | 0.00677 | -0.001 | 17.484
1.5 | 0.177 | 0.00697 | -0.001 | 25.427
2 | 0.236 | 0.0072 | -0.001 | 32.811
2.5 | 0.295 | 0.0067 | -0.001 | 44.022
3 | 0.354 | 0.00687 | -0.002 | 51.469
3.5 | 0.412 | 0.00716 | -0.002 | 57.542
4 | 0.47 | 0.00751 | -0.002 | 62.497
4.5 | 0.526 | 0.00787 | -0.002 | 66.882
5 | 0.582 | 0.00832 | -0.003 | 69.947
5.5 | 0.636 | 0.00923 | -0.003 | 68.944
6 | 0.689 | 0.01003 | -0.003 | 68.684
6.5 | 0.74 | 0.01051 | -0.003 | 70.396
7 | 0.788 | 0.01103 | -0.004 | 71.457
7.5 | 0.835 | 0.01164 | -0.004 | 71.723
8 | 0.878 | 0.01236 | -0.004 | 71.001
8.5 | 0.915 | 0.0115 | -0.004 | 79.532
9 | 0.939 | 0.01398 | -0.004 | 67.14
9.5 | 0.952 | 0.01516 | -0.005 | 62.809
10 | 0.95 | 0.01746 | -0.005 | 54.431
10.5 | 0.913 | 0.02679 | -0.005 | 34.062
11 | 0.84 | 0.05527 | -0.004 | 15.191
11.5 | 0.809 | 0.07265 | -0.003 | 11.138
12 | 0.796 | 0.08007 | -0.003 | 9.946
12.5 | 0.78 | 0.08721 | -0.003 | 8.946
13 | 0.761 | 0.09368 | -0.003 | 8.125
13.5 | 0.739 | 0.1005 | -0.003 | 7.356
14 | 0.715 | 0.10815 | -0.003 | 6.607
14.5 | 0.688 | 0.11567 | -0.003 | 5.944

## 44. Re 1M Mach 0.10 (2)
BIGFOIL.COM POLAR EXPORT
RS001t10
RS001t10 |  |  |  | Cl Max: | 1.1977 | at alpha= | 12 | deg
XFOIL ncrit=9 |  |  |  | L/D Max: | 73.9858 | at alpha= | 5.5 | deg
Re: | 1000000 |  |  | Cd Min: | 0.2118 | at alpha= | -17.5 | deg
Mach: | 0.1 |  |  | Cl=0 at alpha= | -0.0018018 | deg
|  |  |  | @ Cl=0.1, Cd= | 0.00558
|  |  |  | @ Cl=0.4, Cd= | 0.0064342
|  |  |  | @ Cl=0.6, Cd= | 0.0081299
alpha (deg) | Cl | Cd | Cm | Cl/Cd
-17.5 | -0.7933 | 0.2118 | 0.0662 | -3.7455
-17 | -0.7804 | 0.20295 | 0.0617 | -3.8453
-16.5 | -0.7687 | 0.19563 | 0.0578 | -3.9294
-16 | -0.9611 | 0.12156 | 0.0236 | -7.9064
-15.5 | -1.0168 | 0.09978 | 0.0108 | -10.1904
-15 | -1.0645 | 0.0817 | 0.0001 | -13.0294
-14.5 | -1.1105 | 0.06521 | -0.0101 | -17.0296
-14 | -1.1353 | 0.05326 | -0.0176 | -21.3162
-13.5 | -1.1618 | 0.04237 | -0.024 | -27.4203
-13 | -1.1774 | 0.03494 | -0.0266 | -33.6978
-12.5 | -1.182 | 0.03053 | -0.025 | -38.716
-12 | -1.1794 | 0.02774 | -0.0203 | -42.5162
-11.5 | -1.1771 | 0.0235 | -0.0155 | -50.0894
-11 | -1.1426 | 0.0216 | -0.0133 | -52.8981
-10.5 | -1.1044 | 0.01979 | -0.0114 | -55.806
-10 | -1.0615 | 0.01835 | -0.0098 | -57.8474
-9.5 | -1.0221 | 0.01622 | -0.0079 | -63.0148
-9 | -0.9752 | 0.01501 | -0.0067 | -64.97
-8.5 | -0.9257 | 0.0141 | -0.0057 | -65.6525
-8 | -0.8788 | 0.01271 | -0.0044 | -69.1424
-7.5 | -0.8277 | 0.01194 | -0.0035 | -69.3216
-7 | -0.778 | 0.01089 | -0.0024 | -71.4417
-6.5 | -0.727 | 0.01008 | -0.0014 | -72.123
-6 | -0.6772 | 0.00919 | -0.0004 | -73.6888
-5.5 | -0.6272 | 0.00849 | 0.0008 | -73.8751
-5 | -0.5781 | 0.00785 | 0.0021 | -73.6433
-4.5 | -0.5235 | 0.0073 | 0.0022 | -71.7123
-4 | -0.4504 | 0.00674 | -0.0016 | -66.8249
-3.5 | -0.3804 | 0.0063 | -0.0046 | -60.381
-3 | -0.3257 | 0.00604 | -0.0039 | -53.9238
-2.5 | -0.2741 | 0.00583 | -0.0026 | -47.0154
-2 | -0.2203 | 0.00579 | -0.0018 | -38.0484
-1.5 | -0.1655 | 0.00574 | -0.0012 | -28.8328
-1 | -0.1106 | 0.00565 | -0.0008 | -19.5752
-0.5 | -0.0553 | 0.0056 | -0.0004 | -9.875
0 | 0.0002 | 0.00559 | 0 | 0.035778
0.5 | 0.0559 | 0.00558 | 0.0003 | 10.0179
1 | 0.1114 | 0.00558 | 0.0006 | 19.9642
1.5 | 0.1665 | 0.00564 | 0.0011 | 29.5213
2 | 0.221 | 0.00575 | 0.0016 | 38.4348
2.5 | 0.2745 | 0.00586 | 0.0025 | 46.843
3 | 0.3264 | 0.00607 | 0.0037 | 53.7727
3.5 | 0.3803 | 0.00631 | 0.0046 | 60.2694
4 | 0.4501 | 0.00675 | 0.0017 | 66.6815
4.5 | 0.5237 | 0.00731 | -0.0023 | 71.6416
5 | 0.5781 | 0.00785 | -0.0021 | 73.6433
5.5 | 0.6274 | 0.00848 | -0.0008 | 73.9858
6 | 0.6773 | 0.0092 | 0.0003 | 73.6196
6.5 | 0.7272 | 0.01009 | 0.0014 | 72.0714
7 | 0.7781 | 0.01091 | 0.0024 | 71.3199
7.5 | 0.8282 | 0.0119 | 0.0034 | 69.5966
8 | 0.879 | 0.01274 | 0.0043 | 68.9953
8.5 | 0.9263 | 0.01407 | 0.0056 | 65.8351
9 | 0.9755 | 0.01505 | 0.0066 | 64.8173
9.5 | 1.0232 | 0.01617 | 0.0077 | 63.2777
10 | 1.0617 | 0.0184 | 0.0097 | 57.7011
10.5 | 1.1039 | 0.01994 | 0.0114 | 55.3611
11 | 1.1426 | 0.02169 | 0.0132 | 52.6787
11.5 | 1.1749 | 0.02382 | 0.0156 | 49.3241
12 | 1.1977 | 0.02634 | 0.0186 | 45.4708
12.5 | 1.1784 | 0.03086 | 0.0251 | 38.1854
13 | 1.1563 | 0.03721 | 0.026 | 31.075
13.5 | 1.1458 | 0.04454 | 0.0228 | 25.7252
14 | 1.132 | 0.05387 | 0.0171 | 21.0136
14.5 | 1.0911 | 0.06862 | 0.0078 | 15.9006
15 | 1.0597 | 0.08274 | -0.0009 | 12.8076
15.5 | 1.0121 | 0.10093 | -0.0118 | 10.0277
16 | 0.9435 | 0.1258 | -0.0262 | 7.5
16.5 | 0.9167 | 0.14313 | -0.0359 | 6.4047
17 | 0.7843 | 0.20312 | -0.062 | 3.8613

## 45. Re 1M Mach 0.25 (1)
BIGFOIL.COM POLAR EXPORT
RS001t10
RS001t10 |  |  |  | Cl Max: | 0.921 | at alpha= | 9 | deg
JavaFoil+Calcfoil stall+Eppler ext transition |  |  |  | L/D Max: | 69.821 | at alpha= | 7 | deg
Re: | 1000000 |  |  | Cd Min: | 0.00645 | at alpha= | -1.5 | deg
Mach: | 0.25 |  |  | Cl=0 at alpha= | 0 | deg
|  |  |  | @ Cl=0.1, Cd= | 0.0067743
|  |  |  | @ Cl=0.4, Cd= | 0.007245
|  |  |  | @ Cl=0.6, Cd= | 0.13082
alpha (deg) | Cl | Cd | Cm | Cl/Cd
-14 | -0.45 | 0.13082 | 0.003 | -3.44
-13.5 | -0.514 | 0.11793 | 0.003 | -4.361
-13 | -0.573 | 0.10954 | 0.003 | -5.233
-12.5 | -0.626 | 0.09825 | 0.002 | -6.371
-12 | -0.671 | 0.09036 | 0.002 | -7.428
-11.5 | -0.709 | 0.08251 | 0.003 | -8.598
-11 | -0.738 | 0.07651 | 0.003 | -9.641
-10.5 | -0.755 | 0.0704 | 0.002 | -10.721
-10 | -0.77 | 0.06373 | 0.003 | -12.08
-9.5 | -0.898 | 0.0202 | 0.005 | -44.474
-9 | -0.92 | 0.01556 | 0.004 | -59.156
-8.5 | -0.914 | 0.01403 | 0.004 | -65.157
-8 | -0.887 | 0.01316 | 0.004 | -67.369
-7.5 | -0.847 | 0.01229 | 0.004 | -68.888
-7 | -0.803 | 0.01155 | 0.004 | -69.492
-6.5 | -0.755 | 0.01091 | 0.003 | -69.237
-6 | -0.705 | 0.01035 | 0.003 | -68.094
-5.5 | -0.652 | 0.00994 | 0.003 | -65.548
-5 | -0.597 | 0.00855 | 0.003 | -69.776
-4.5 | -0.54 | 0.0081 | 0.002 | -66.608
-4 | -0.482 | 0.00771 | 0.002 | -62.465
-3.5 | -0.423 | 0.00736 | 0.002 | -57.453
-3 | -0.363 | 0.00705 | 0.002 | -51.481
-2.5 | -0.303 | 0.00696 | 0.001 | -43.549
-2 | -0.243 | 0.0068 | 0.001 | -35.675
-1.5 | -0.182 | 0.00645 | 0.001 | -28.199
-1 | -0.121 | 0.00648 | 0 | -18.718
-0.5 | -0.061 | 0.0065 | 0 | -9.333
0 | 0 | 0.00655 | 0 | 0.017
0.5 | 0.061 | 0.00664 | 0 | 9.158
1 | 0.122 | 0.00685 | -0.001 | 17.756
1.5 | 0.182 | 0.00707 | -0.001 | 25.78
2 | 0.243 | 0.00727 | -0.001 | 33.372
2.5 | 0.303 | 0.00753 | -0.001 | 40.277
3 | 0.363 | 0.00706 | -0.002 | 51.46
3.5 | 0.423 | 0.00736 | -0.002 | 57.518
4 | 0.482 | 0.00775 | -0.002 | 62.238
4.5 | 0.54 | 0.00812 | -0.002 | 66.526
5 | 0.597 | 0.00857 | -0.003 | 69.663
5.5 | 0.652 | 0.00993 | -0.003 | 65.632
6 | 0.705 | 0.01034 | -0.003 | 68.154
6.5 | 0.756 | 0.0109 | -0.003 | 69.34
7 | 0.803 | 0.01151 | -0.004 | 69.821
7.5 | 0.847 | 0.0123 | -0.004 | 68.926
8 | 0.888 | 0.01316 | -0.004 | 67.469
8.5 | 0.914 | 0.01402 | -0.004 | 65.185
9 | 0.921 | 0.01555 | -0.005 | 59.207
9.5 | 0.899 | 0.02018 | -0.005 | 44.52
10 | 0.77 | 0.06374 | -0.003 | 12.081
10.5 | 0.755 | 0.0704 | -0.002 | 10.723
11 | 0.738 | 0.07651 | -0.003 | 9.642
11.5 | 0.71 | 0.08252 | -0.003 | 8.599
12 | 0.671 | 0.09036 | -0.002 | 7.429
12.5 | 0.626 | 0.09825 | -0.003 | 6.372
13 | 0.573 | 0.10953 | -0.003 | 5.234
13.5 | 0.514 | 0.11794 | -0.003 | 4.362
14 | 0.45 | 0.13082 | -0.003 | 3.441

## 46. Re 1M Mach 0.25 (2)
BIGFOIL.COM POLAR EXPORT
RS001t10
RS001t10 |  |  |  | Cl Max: | 1.1061 | at alpha= | 11 | deg
XFOIL ncrit=9 |  |  |  | L/D Max: | 73.5055 | at alpha= | 5 | deg
Re: | 1000000 |  |  | Cd Min: | 0.25644 | at alpha= | -20 | deg
Mach: | 0.25 |  |  | Cl=0 at alpha= | -0.0026132 | deg
|  |  |  | @ Cl=0.1, Cd= | 0.0056974
|  |  |  | @ Cl=0.4, Cd= | 0.0065134
|  |  |  | @ Cl=0.6, Cd= | 0.0081662
alpha (deg) | Cl | Cd | Cm | Cl/Cd
-20 | -0.8863 | 0.25644 | 0.0931 | -3.4562
-19.5 | -0.8686 | 0.25032 | 0.089 | -3.47
-19 | -0.8512 | 0.24333 | 0.0847 | -3.4981
-18.5 | -0.8343 | 0.23589 | 0.0803 | -3.5368
-18 | -0.8191 | 0.22626 | 0.0748 | -3.6202
-17.5 | -0.8042 | 0.21718 | 0.0699 | -3.7029
-17 | -0.7894 | 0.20852 | 0.0653 | -3.7857
-16.5 | -0.7753 | 0.20135 | 0.0616 | -3.8505
-15.5 | -0.7545 | 0.18106 | 0.0515 | -4.1671
-14.5 | -0.8733 | 0.12185 | 0.0234 | -7.167
-14 | -0.929 | 0.09985 | 0.0108 | -9.304
-13.5 | -0.9673 | 0.0834 | 0.0011 | -11.5983
-13 | -1.0045 | 0.06804 | -0.0085 | -14.7634
-12.5 | -1.0397 | 0.05383 | -0.0179 | -19.3145
-12 | -1.0692 | 0.04188 | -0.026 | -25.5301
-11.5 | -1.0939 | 0.03342 | -0.0292 | -32.7319
-11 | -1.1068 | 0.02885 | -0.0258 | -38.364
-10.5 | -1.1014 | 0.02525 | -0.0208 | -43.6198
-10 | -1.0742 | 0.02234 | -0.0175 | -48.0842
-9.5 | -1.0393 | 0.01971 | -0.0145 | -52.7296
-9 | -1.0021 | 0.01704 | -0.0116 | -58.8087
-8.5 | -0.9556 | 0.01538 | -0.0096 | -62.1326
-8 | -0.905 | 0.01417 | -0.008 | -63.8673
-7.5 | -0.8564 | 0.01264 | -0.0062 | -67.7532
-7 | -0.8045 | 0.01153 | -0.0047 | -69.7745
-6.5 | -0.7514 | 0.01068 | -0.0034 | -70.3558
-6 | -0.6996 | 0.00968 | -0.0019 | -72.2727
-5.5 | -0.6481 | 0.00885 | -0.0004 | -73.2316
-5 | -0.5975 | 0.00813 | 0.0012 | -73.4932
-4.5 | -0.5373 | 0.00751 | 0.0008 | -71.5446
-4 | -0.4618 | 0.0069 | -0.0029 | -66.9275
-3.5 | -0.3917 | 0.00645 | -0.0053 | -60.7287
-3 | -0.3372 | 0.00621 | -0.004 | -54.2995
-2.5 | -0.2836 | 0.00598 | -0.0027 | -47.4247
-2 | -0.2278 | 0.00591 | -0.0018 | -38.5448
-1.5 | -0.171 | 0.00587 | -0.0013 | -29.1312
-1 | -0.1142 | 0.00578 | -0.0008 | -19.7578
-0.5 | -0.0571 | 0.00572 | -0.0004 | -9.9825
0 | 0.0003 | 0.0057 | -0.0001 | 0.052632
0.5 | 0.0578 | 0.00569 | 0.0003 | 10.1582
1 | 0.1151 | 0.0057 | 0.0007 | 20.193
1.5 | 0.1719 | 0.00578 | 0.0011 | 29.7405
2 | 0.2284 | 0.00589 | 0.0017 | 38.7776
2.5 | 0.2839 | 0.00602 | 0.0026 | 47.1595
3 | 0.3379 | 0.00623 | 0.0038 | 54.2376
3.5 | 0.3917 | 0.00646 | 0.0052 | 60.6347
4 | 0.4616 | 0.00691 | 0.003 | 66.8017
4.5 | 0.5375 | 0.00751 | -0.0008 | 71.5712
5 | 0.5976 | 0.00813 | -0.0013 | 73.5055
6 | 0.6998 | 0.00967 | 0.0018 | 72.3681
6.5 | 0.7517 | 0.01066 | 0.0033 | 70.5159
7 | 0.805 | 0.0115 | 0.0046 | 70
7.5 | 0.8565 | 0.01267 | 0.0061 | 67.6006
8 | 0.9073 | 0.0139 | 0.0077 | 65.2734
8.5 | 0.9557 | 0.01544 | 0.0096 | 61.8977
9 | 1.0033 | 0.01698 | 0.0114 | 59.0872
9.5 | 1.0394 | 0.01977 | 0.0144 | 52.5746
10 | 1.0755 | 0.02227 | 0.0172 | 48.2937
10.5 | 1.0986 | 0.02563 | 0.0209 | 42.8638
11 | 1.1061 | 0.029 | 0.0257 | 38.1414
11.5 | 1.0838 | 0.03458 | 0.029 | 31.3418
12 | 1.0702 | 0.04194 | 0.0259 | 25.5174
12.5 | 1.0402 | 0.05392 | 0.0179 | 19.2915
13 | 1.0009 | 0.06896 | 0.0078 | 14.5142
13.5 | 0.9561 | 0.08584 | -0.0027 | 11.1382
14 | 0.9325 | 0.09956 | -0.0108 | 9.3662
14.5 | 0.8772 | 0.12137 | -0.0234 | 7.2275
15 | 0.7512 | 0.1692 | -0.0463 | 4.4397
15.5 | 0.756 | 0.18073 | -0.0518 | 4.183
16 | 0.7596 | 0.19479 | -0.0579 | 3.8996

## 47. Re 1M Mach 0.50 (1)
BIGFOIL.COM POLAR EXPORT
RS001t10
RS001t10 |  |  |  | Cl Max: | 1.069 | at alpha= | 20 | deg
JavaFoil+Calcfoil stall+Eppler ext transition |  |  |  | L/D Max: | 65.31 | at alpha= | 4.5 | deg
Re: | 1000000 |  |  | Cd Min: | 0.00664 | at alpha= | -1 | deg
Mach: | 0.5 |  |  | Cl=0 at alpha= | 0 | deg
|  |  |  | @ Cl=0.1, Cd= | 0.0070735
|  |  |  | @ Cl=0.4, Cd= | 0.008386
|  |  |  | @ Cl=0.6, Cd= | 0.10658
alpha (deg) | Cl | Cd | Cm | Cl/Cd
-20 | -1.069 | 0.19802 | 0.006 | -5.397
-19.5 | -1.043 | 0.19412 | 0.006 | -5.375
-19 | -1.018 | 0.18813 | 0.006 | -5.41
-18.5 | -0.995 | 0.18493 | 0.006 | -5.378
-18 | -0.964 | 0.17693 | 0.006 | -5.446
-17.5 | -0.937 | 0.17235 | 0.005 | -5.436
-17 | -0.91 | 0.16834 | 0.005 | -5.407
-16.5 | -0.884 | 0.16338 | 0.005 | -5.411
-16 | -0.858 | 0.15939 | 0.005 | -5.383
-15.5 | -0.832 | 0.15532 | 0.005 | -5.357
-15 | -0.807 | 0.15024 | 0.005 | -5.373
-14.5 | -0.778 | 0.14243 | 0.004 | -5.461
-14 | -0.751 | 0.13507 | 0.004 | -5.558
-13.5 | -0.725 | 0.12904 | 0.004 | -5.615
-13 | -0.698 | 0.1223 | 0.004 | -5.707
-12.5 | -0.672 | 0.11994 | 0.003 | -5.6
-12 | -0.646 | 0.11443 | 0.003 | -5.647
-11.5 | -0.618 | 0.10816 | 0.003 | -5.71
-11 | -0.591 | 0.1026 | 0.003 | -5.757
-10.5 | -0.564 | 0.09827 | 0.003 | -5.74
-10 | -0.538 | 0.09534 | 0.002 | -5.638
-9.5 | -0.51 | 0.08644 | 0.002 | -5.904
-9 | -0.484 | 0.08463 | 0.002 | -5.715
-8.5 | -0.457 | 0.07955 | 0.002 | -5.745
-8 | -0.43 | 0.07676 | 0.002 | -5.607
-7.5 | -0.616 | 0.05291 | 0.002 | -11.638
-7 | -0.793 | 0.01493 | 0.004 | -53.082
-6.5 | -0.792 | 0.01339 | 0.004 | -59.161
-6 | -0.761 | 0.0124 | 0.003 | -61.357
-5.5 | -0.713 | 0.01147 | 0.003 | -62.22
-5 | -0.659 | 0.01026 | 0.003 | -64.19
-4.5 | -0.599 | 0.00918 | 0.003 | -65.255
-4 | -0.537 | 0.00864 | 0.002 | -62.136
-3.5 | -0.472 | 0.00808 | 0.002 | -58.383
-3 | -0.405 | 0.00787 | 0.002 | -51.533
-2.5 | -0.338 | 0.00756 | 0.001 | -44.767
-2 | -0.271 | 0.00723 | 0.001 | -37.47
-1.5 | -0.203 | 0.00702 | 0.001 | -28.98
-1 | -0.136 | 0.00664 | 0.001 | -20.415
-0.5 | -0.068 | 0.00669 | 0 | -10.131
0 | 0 | 0.00679 | 0 | 0.018
0.5 | 0.068 | 0.00697 | 0 | 9.762
1 | 0.136 | 0.00719 | -0.001 | 18.903
1.5 | 0.204 | 0.00742 | -0.001 | 27.427
2 | 0.271 | 0.00766 | -0.001 | 35.418
2.5 | 0.339 | 0.00804 | -0.001 | 42.127
3 | 0.406 | 0.00842 | -0.002 | 48.197
3.5 | 0.472 | 0.00809 | -0.002 | 58.375
4 | 0.537 | 0.0086 | -0.002 | 62.403
4.5 | 0.6 | 0.00918 | -0.003 | 65.31
5 | 0.659 | 0.0102 | -0.003 | 64.637
5.5 | 0.714 | 0.01142 | -0.003 | 62.522
6 | 0.761 | 0.01239 | -0.003 | 61.458
6.5 | 0.792 | 0.01337 | -0.004 | 59.238
7 | 0.79 | 0.0152 | -0.004 | 51.989
7.5 | 0.616 | 0.05341 | -0.002 | 11.532
8 | 0.431 | 0.07677 | -0.002 | 5.608
8.5 | 0.457 | 0.07955 | -0.002 | 5.746
9 | 0.484 | 0.08463 | -0.002 | 5.716
9.5 | 0.51 | 0.08702 | -0.002 | 5.865
10 | 0.538 | 0.09873 | -0.002 | 5.446
10.5 | 0.564 | 0.09821 | -0.003 | 5.744
11 | 0.591 | 0.10512 | -0.003 | 5.619
11.5 | 0.618 | 0.1095 | -0.003 | 5.64
12 | 0.646 | 0.11189 | -0.003 | 5.775
12.5 | 0.672 | 0.12246 | -0.004 | 5.486
13 | 0.698 | 0.12232 | -0.004 | 5.707
13.5 | 0.725 | 0.12996 | -0.004 | 5.575
14 | 0.751 | 0.13654 | -0.004 | 5.499
14.5 | 0.778 | 0.14204 | -0.004 | 5.476
15 | 0.807 | 0.14732 | -0.005 | 5.48
15.5 | 0.832 | 0.15314 | -0.005 | 5.434
16 | 0.858 | 0.15673 | -0.005 | 5.475
16.5 | 0.884 | 0.16313 | -0.005 | 5.42
17 | 0.91 | 0.17012 | -0.005 | 5.35
17.5 | 0.937 | 0.17249 | -0.005 | 5.432
18 | 0.964 | 0.1772 | -0.006 | 5.438
18.5 | 0.995 | 0.18505 | -0.006 | 5.375
19 | 1.018 | 0.18809 | -0.006 | 5.411
19.5 | 1.043 | 0.19605 | -0.006 | 5.322
20 | 1.069 | 0.19807 | -0.006 | 5.396

## 48. Re 1M Mach 0.50 (2)
BIGFOIL.COM POLAR EXPORT
RS001t10
RS001t10 |  |  |  | Cl Max: | 0.9741 | at alpha= | 20 | deg
XFOIL ncrit=9 |  |  |  | L/D Max: | 72.7843 | at alpha= | 5 | deg
Re: | 1000000 |  |  | Cd Min: | 0.2878 | at alpha= | 20 | deg
Mach: | 0.5 |  |  | Cl=0 at alpha= | -0.0038256 | deg
|  |  |  | @ Cl=0.1, Cd= | 0.0061712
|  |  |  | @ Cl=0.4, Cd= | 0.0069692
|  |  |  | @ Cl=0.6, Cd= | 0.0084002
alpha (deg) | Cl | Cd | Cm | Cl/Cd
-20 | -0.9733 | 0.28669 | 0.1134 | -3.395
-19.5 | -0.9515 | 0.27834 | 0.1082 | -3.4185
-19 | -0.9295 | 0.26918 | 0.1028 | -3.4531
-18.5 | -0.9088 | 0.25887 | 0.0965 | -3.5106
-18 | -0.8881 | 0.24942 | 0.0909 | -3.5607
-17.5 | -0.868 | 0.23965 | 0.0857 | -3.6219
-17 | -0.8466 | 0.23123 | 0.0812 | -3.6613
-16.5 | -0.8247 | 0.22366 | 0.0769 | -3.6873
-16 | -0.8043 | 0.21456 | 0.0718 | -3.7486
-15.5 | -0.787 | 0.20354 | 0.0654 | -3.8666
-15 | -0.7689 | 0.19382 | 0.0603 | -3.9671
-14 | -0.7415 | 0.17215 | 0.0501 | -4.3073
-13.5 | -0.7306 | 0.16139 | 0.0446 | -4.5269
-13 | -0.725 | 0.14966 | 0.0386 | -4.8443
-12.5 | -0.7173 | 0.13943 | 0.0331 | -5.1445
-12 | -0.7164 | 0.12778 | 0.027 | -5.6065
-11.5 | -0.7263 | 0.11449 | 0.0199 | -6.3438
-11 | -0.7468 | 0.10039 | 0.012 | -7.439
-10.5 | -0.7746 | 0.08624 | 0.0037 | -8.9819
-10 | -0.8048 | 0.07247 | -0.0046 | -11.1053
-9.5 | -0.8349 | 0.059 | -0.0135 | -14.1508
-9 | -0.866 | 0.04547 | -0.0239 | -19.0455
-8.5 | -0.894 | 0.0342 | -0.0328 | -26.1404
-8 | -0.9262 | 0.02707 | -0.0314 | -34.215
-7.5 | -0.9315 | 0.02107 | -0.0256 | -44.2098
-7 | -0.9031 | 0.01668 | -0.02 | -54.1427
-6.5 | -0.8559 | 0.01384 | -0.015 | -61.8425
-6 | -0.801 | 0.01187 | -0.0109 | -67.481
-5.5 | -0.742 | 0.01054 | -0.0074 | -70.3985
-5 | -0.6848 | 0.00941 | -0.0039 | -72.7736
-4.5 | -0.6013 | 0.00841 | -0.006 | -71.4982
-4 | -0.5145 | 0.00763 | -0.0089 | -67.4312
-3.5 | -0.4503 | 0.00718 | -0.0071 | -62.7159
-3 | -0.3885 | 0.00691 | -0.005 | -56.2229
-2.5 | -0.3252 | 0.00667 | -0.0035 | -48.7556
-2 | -0.261 | 0.00645 | -0.0025 | -40.4651
-1.5 | -0.196 | 0.00633 | -0.0017 | -30.9637
-1 | -0.1302 | 0.00628 | -0.0011 | -20.7325
0 | 0.0005 | 0.00614 | -0.0001 | 0.081433
0.5 | 0.0661 | 0.00614 | 0.0004 | 10.7655
1 | 0.1313 | 0.0062 | 0.001 | 21.1774
2 | 0.2612 | 0.00648 | 0.0024 | 40.3086
2.5 | 0.3255 | 0.00668 | 0.0035 | 48.7275
3 | 0.3891 | 0.00692 | 0.0048 | 56.2283
3.5 | 0.4512 | 0.0072 | 0.0068 | 62.6667
4 | 0.5143 | 0.00764 | 0.0089 | 67.3168
4.5 | 0.6011 | 0.00841 | 0.006 | 71.4744
5 | 0.6849 | 0.00941 | 0.0039 | 72.7843
5.5 | 0.7421 | 0.01055 | 0.0073 | 70.3412
6 | 0.8011 | 0.01189 | 0.0109 | 67.3759
6.5 | 0.8558 | 0.0139 | 0.015 | 61.5683
7 | 0.9033 | 0.01671 | 0.0199 | 54.0575
7.5 | 0.9323 | 0.02109 | 0.0255 | 44.2058
8 | 0.928 | 0.02694 | 0.0311 | 34.4469
8.5 | 0.8964 | 0.03403 | 0.0325 | 26.3415
9 | 0.8665 | 0.04554 | 0.0236 | 19.0272
9.5 | 0.8369 | 0.05895 | 0.0133 | 14.1968
10 | 0.8057 | 0.07258 | 0.0043 | 11.1009
10.5 | 0.7754 | 0.0863 | -0.0041 | 8.9849
11 | 0.7474 | 0.10058 | -0.0124 | 7.4309
11.5 | 0.7259 | 0.11486 | -0.0203 | 6.3199
12 | 0.7172 | 0.12796 | -0.0273 | 5.6049
12.5 | 0.716 | 0.14024 | -0.0337 | 5.1055
13 | 0.7213 | 0.15156 | -0.0395 | 4.7592
13.5 | 0.7316 | 0.16192 | -0.0449 | 4.5183
14 | 0.743 | 0.17203 | -0.0502 | 4.319
15 | 0.77 | 0.19382 | -0.0604 | 3.9728
15.5 | 0.7881 | 0.20366 | -0.0655 | 3.8697
16 | 0.807 | 0.21324 | -0.0707 | 3.7845
16.5 | 0.8252 | 0.22418 | -0.0771 | 3.681
17 | 0.8464 | 0.23265 | -0.082 | 3.6381
17.5 | 0.8682 | 0.2406 | -0.0865 | 3.6085
18 | 0.8893 | 0.24949 | -0.0909 | 3.5645
18.5 | 0.9101 | 0.25911 | -0.0965 | 3.5124
19 | 0.9304 | 0.26895 | -0.1025 | 3.4594
19.5 | 0.9523 | 0.27892 | -0.1084 | 3.4142
20 | 0.9741 | 0.2878 | -0.1137 | 3.3846

## 49. Re 2M Mach 0.00 (1)
BIGFOIL.COM POLAR EXPORT
RS001t10
RS001t10 |  |  |  | Cl Max: | 0.978 | at alpha= | 10 | deg
JavaFoil+Calcfoil stall+Eppler ext transition |  |  |  | L/D Max: | 83.128 | at alpha= | 8 | deg
Re: | 2000000 |  |  | Cd Min: | 0.00579 | at alpha= | -0.5 | deg
Mach: | 0 |  |  | Cl=0 at alpha= | 0 | deg
|  |  |  | @ Cl=0.1, Cd= | 0.0062112
|  |  |  | @ Cl=0.4, Cd= | 0.0072469
|  |  |  | @ Cl=0.6, Cd= | 0.0078494
alpha (deg) | Cl | Cd | Cm | Cl/Cd
-15 | -0.7 | 0.11227 | 0.004 | -6.238
-14.5 | -0.726 | 0.10426 | 0.004 | -6.96
-14 | -0.751 | 0.09621 | 0.004 | -7.806
-13.5 | -0.776 | 0.08754 | 0.004 | -8.864
-13 | -0.803 | 0.07618 | 0.004 | -10.542
-12.5 | -0.833 | 0.06277 | 0.004 | -13.269
-12 | -0.885 | 0.03999 | 0.005 | -22.142
-11.5 | -0.934 | 0.0249 | 0.005 | -37.485
-11 | -0.964 | 0.01796 | 0.005 | -53.688
-10.5 | -0.976 | 0.01527 | 0.005 | -63.889
-10 | -0.978 | 0.01359 | 0.005 | -71.94
-9.5 | -0.966 | 0.01269 | 0.005 | -76.106
-9 | -0.945 | 0.01197 | 0.004 | -78.952
-8.5 | -0.914 | 0.0112 | 0.004 | -81.617
-8 | -0.875 | 0.01053 | 0.004 | -83.083
-7.5 | -0.831 | 0.01006 | 0.004 | -82.63
-7 | -0.785 | 0.00967 | 0.003 | -81.174
-6.5 | -0.736 | 0.00931 | 0.003 | -79.081
-6 | -0.686 | 0.00897 | 0.003 | -76.465
-5.5 | -0.633 | 0.00834 | 0.003 | -75.931
-5 | -0.579 | 0.00756 | 0.002 | -76.533
-4.5 | -0.523 | 0.0072 | 0.002 | -72.717
-4 | -0.467 | 0.0069 | 0.002 | -67.661
-3.5 | -0.41 | 0.00683 | 0.002 | -60.012
-3 | -0.352 | 0.00665 | 0.001 | -52.883
-2.5 | -0.293 | 0.00645 | 0.001 | -45.488
-2 | -0.235 | 0.00626 | 0.001 | -37.52
-1.5 | -0.176 | 0.00609 | 0.001 | -28.946
-1 | -0.117 | 0.00601 | 0 | -19.531
-0.5 | -0.059 | 0.00579 | 0 | -10.143
0 | 0 | 0.00594 | 0 | 0.018
0.5 | 0.059 | 0.0061 | 0 | 9.652
1 | 0.118 | 0.00626 | -0.001 | 18.811
1.5 | 0.176 | 0.0064 | -0.001 | 27.586
2 | 0.235 | 0.00659 | -0.001 | 35.657
2.5 | 0.294 | 0.00683 | -0.001 | 42.991
3 | 0.352 | 0.00704 | -0.002 | 49.967
3.5 | 0.41 | 0.00729 | -0.002 | 56.241
4 | 0.467 | 0.00693 | -0.002 | 67.439
4.5 | 0.524 | 0.0072 | -0.002 | 72.695
5 | 0.579 | 0.00755 | -0.003 | 76.707
5.5 | 0.633 | 0.00832 | -0.003 | 76.079
6 | 0.686 | 0.00896 | -0.003 | 76.557
6.5 | 0.737 | 0.00931 | -0.003 | 79.165
7 | 0.786 | 0.00967 | -0.004 | 81.279
7.5 | 0.832 | 0.01005 | -0.004 | 82.758
8 | 0.875 | 0.01053 | -0.004 | 83.128
8.5 | 0.915 | 0.01121 | -0.004 | 81.609
9 | 0.946 | 0.01199 | -0.004 | 78.87
9.5 | 0.966 | 0.01268 | -0.005 | 76.181
10 | 0.978 | 0.01357 | -0.005 | 72.047
10.5 | 0.976 | 0.01527 | -0.005 | 63.939
11 | 0.964 | 0.01799 | -0.005 | 53.608
11.5 | 0.933 | 0.02496 | -0.005 | 37.402
12 | 0.888 | 0.03908 | -0.005 | 22.725
12.5 | 0.84 | 0.05914 | -0.005 | 14.198
13 | 0.803 | 0.0762 | -0.004 | 10.541
13.5 | 0.776 | 0.08755 | -0.004 | 8.864
14 | 0.751 | 0.09622 | -0.004 | 7.807
14.5 | 0.726 | 0.10427 | -0.004 | 6.96
15 | 0.7 | 0.11228 | -0.004 | 6.238

## 50. Re 2M Mach 0.00 (2)
BIGFOIL.COM POLAR EXPORT
RS001t10
RS001t10 |  |  |  | Cl Max: | 1.3987 | at alpha= | 14.5 | deg
XFOIL ncrit=9 |  |  |  | L/D Max: | 85.4064 | at alpha= | 8.5 | deg
Re: | 2000000 |  |  | Cd Min: | 0.17204 | at alpha= | 19 | deg
Mach: | 0 |  |  | Cl=0 at alpha= | -0.0071174 | deg
|  |  |  | @ Cl=0.1, Cd= | 0.0051843
|  |  |  | @ Cl=0.4, Cd= | 0.0059323
|  |  |  | @ Cl=0.6, Cd= | 0.0072451
alpha (deg) | Cl | Cd | Cm | Cl/Cd
-19 | -0.9939 | 0.17138 | 0.052 | -5.7994
-18.5 | -1.0382 | 0.14978 | 0.0391 | -6.9315
-18 | -1.097 | 0.12654 | 0.0252 | -8.6692
-17.5 | -1.1651 | 0.1033 | 0.0114 | -11.2788
-17 | -1.2628 | 0.0767 | -0.0045 | -16.4641
-16.5 | -1.3185 | 0.05949 | -0.0147 | -22.1634
-16 | -1.3607 | 0.04562 | -0.0231 | -29.8268
-15.5 | -1.3829 | 0.03653 | -0.0274 | -37.8566
-15 | -1.3963 | 0.0305 | -0.0279 | -45.7803
-14.5 | -1.4021 | 0.02681 | -0.0247 | -52.2977
-14 | -1.3975 | 0.02466 | -0.0193 | -56.6707
-13.5 | -1.3755 | 0.02262 | -0.0159 | -60.809
-13 | -1.3434 | 0.02093 | -0.0135 | -64.1854
-12.5 | -1.305 | 0.01958 | -0.0118 | -66.6496
-12 | -1.2695 | 0.01764 | -0.0097 | -71.9671
-11.5 | -1.2276 | 0.0162 | -0.0082 | -75.7778
-11 | -1.1808 | 0.01527 | -0.0072 | -77.3281
-10.5 | -1.1331 | 0.01434 | -0.0062 | -79.0167
-10 | -1.0845 | 0.01346 | -0.0054 | -80.5721
-9.5 | -1.0364 | 0.0124 | -0.0044 | -83.5806
-9 | -0.9852 | 0.01177 | -0.0038 | -83.7043
-8.5 | -0.9348 | 0.01097 | -0.003 | -85.2142
-8 | -0.883 | 0.01036 | -0.0024 | -85.2317
-7.5 | -0.8309 | 0.0098 | -0.0018 | -84.7857
-7 | -0.7792 | 0.00918 | -0.001 | -84.8802
-6.5 | -0.7273 | 0.00865 | -0.0003 | -84.0809
-6 | -0.6771 | 0.00797 | 0.0008 | -84.9561
-5 | -0.5544 | 0.00681 | -0.002 | -81.4097
-4.5 | -0.491 | 0.00635 | -0.0036 | -77.3228
-4 | -0.4404 | 0.00608 | -0.0023 | -72.4342
-3.5 | -0.3878 | 0.00584 | -0.0015 | -66.4041
-3 | -0.3337 | 0.00567 | -0.001 | -58.8536
-2.5 | -0.2788 | 0.00551 | -0.0007 | -50.5989
-2 | -0.2237 | 0.00534 | -0.0005 | -41.8914
-1.5 | -0.1682 | 0.00523 | -0.0003 | -32.1606
-1 | -0.1118 | 0.00522 | -0.0002 | -21.4176
-0.5 | -0.0554 | 0.00521 | -0.0002 | -10.6334
0 | 0.0008 | 0.00517 | -0.0001 | 0.15474
0.5 | 0.0566 | 0.00513 | 0 | 11.0331
1 | 0.1125 | 0.0052 | 0.0001 | 21.6346
1.5 | 0.1684 | 0.00529 | 0.0002 | 31.8336
2.5 | 0.2793 | 0.00555 | 0.0006 | 50.3243
3 | 0.3342 | 0.0057 | 0.0009 | 58.6316
3.5 | 0.3885 | 0.00588 | 0.0013 | 66.0714
4 | 0.4413 | 0.00612 | 0.0021 | 72.1078
4.5 | 0.4917 | 0.00637 | 0.0034 | 77.19
5 | 0.5543 | 0.00681 | 0.002 | 81.395
6 | 0.6772 | 0.00798 | -0.0008 | 84.8622
6.5 | 0.7275 | 0.00864 | 0.0002 | 84.2014
7 | 0.7794 | 0.00919 | 0.001 | 84.8096
7.5 | 0.8314 | 0.00976 | 0.0017 | 85.1844
8 | 0.8833 | 0.01038 | 0.0023 | 85.0963
8.5 | 0.9352 | 0.01095 | 0.0029 | 85.4064
9 | 0.9855 | 0.0118 | 0.0037 | 83.5169
9.5 | 1.0366 | 0.01243 | 0.0043 | 83.395
10 | 1.0862 | 0.01324 | 0.0051 | 82.0393
10.5 | 1.133 | 0.01441 | 0.0062 | 78.626
11 | 1.1809 | 0.01531 | 0.0071 | 77.1326
11.5 | 1.2268 | 0.01636 | 0.0082 | 74.9878
12 | 1.2713 | 0.01748 | 0.0094 | 72.7288
12.5 | 1.3035 | 0.0198 | 0.0119 | 65.8333
13 | 1.3399 | 0.02134 | 0.0138 | 62.7882
13.5 | 1.3727 | 0.02292 | 0.0161 | 59.8909
14 | 1.3984 | 0.02467 | 0.0191 | 56.6842
14.5 | 1.3987 | 0.02709 | 0.0248 | 51.6316
15 | 1.3945 | 0.03075 | 0.0277 | 45.3496
15.5 | 1.3833 | 0.03665 | 0.0271 | 37.7435
16 | 1.3603 | 0.04591 | 0.0226 | 29.6297
16.5 | 1.3171 | 0.05993 | 0.0142 | 21.9773
17 | 1.2496 | 0.07936 | 0.0026 | 15.746
17.5 | 1.1751 | 0.10165 | -0.0106 | 11.5603
18 | 1.0982 | 0.12665 | -0.0254 | 8.6711
18.5 | 1.0335 | 0.1513 | -0.0402 | 6.8308
19 | 0.9931 | 0.17204 | -0.0525 | 5.7725

## 51. Re 2M Mach 0.10 (1)
BIGFOIL.COM POLAR EXPORT
RS001t10
RS001t10 |  |  |  | Cl Max: | 0.971 | at alpha= | 10 | deg
JavaFoil+Calcfoil stall+Eppler ext transition |  |  |  | L/D Max: | 82.618 | at alpha= | 7.5 | deg
Re: | 2000000 |  |  | Cd Min: | 0.0058 | at alpha= | -0.5 | deg
Mach: | 0.1 |  |  | Cl=0 at alpha= | 0 | deg
|  |  |  | @ Cl=0.1, Cd= | 0.0062242
|  |  |  | @ Cl=0.4, Cd= | 0.0072783
|  |  |  | @ Cl=0.6, Cd= | 0.00783
alpha (deg) | Cl | Cd | Cm | Cl/Cd
-15 | -0.661 | 0.11578 | 0.003 | -5.711
-14.5 | -0.691 | 0.10789 | 0.004 | -6.407
-14 | -0.719 | 0.09983 | 0.004 | -7.203
-13.5 | -0.746 | 0.09161 | 0.004 | -8.148
-13 | -0.774 | 0.08215 | 0.004 | -9.42
-12.5 | -0.807 | 0.06824 | 0.004 | -11.819
-12 | -0.854 | 0.0475 | 0.005 | -17.978
-11.5 | -0.908 | 0.02885 | 0.005 | -31.474
-11 | -0.948 | 0.01946 | 0.005 | -48.707
-10.5 | -0.965 | 0.01597 | 0.005 | -60.452
-10 | -0.971 | 0.01399 | 0.005 | -69.417
-9.5 | -0.963 | 0.01287 | 0.005 | -74.872
-9 | -0.945 | 0.01213 | 0.004 | -77.931
-8.5 | -0.916 | 0.01133 | 0.004 | -80.833
-8 | -0.877 | 0.01064 | 0.004 | -82.437
-7.5 | -0.834 | 0.01011 | 0.004 | -82.514
-7 | -0.788 | 0.00976 | 0.003 | -80.737
-6.5 | -0.739 | 0.00934 | 0.003 | -79.18
-6 | -0.689 | 0.00899 | 0.003 | -76.625
-5.5 | -0.636 | 0.00836 | 0.003 | -76.104
-5 | -0.582 | 0.00757 | 0.003 | -76.854
-4.5 | -0.526 | 0.00722 | 0.002 | -72.868
-4 | -0.469 | 0.00694 | 0.002 | -67.642
-3.5 | -0.412 | 0.00687 | 0.002 | -59.913
-3 | -0.353 | 0.00669 | 0.001 | -52.836
-2.5 | -0.295 | 0.00646 | 0.001 | -45.629
-2 | -0.236 | 0.00627 | 0.001 | -37.615
-1.5 | -0.177 | 0.00611 | 0.001 | -29.001
-1 | -0.118 | 0.00602 | 0 | -19.618
-0.5 | -0.059 | 0.0058 | 0 | -10.176
0 | 0 | 0.00594 | 0 | 0.018
0.5 | 0.059 | 0.00612 | 0 | 9.675
1 | 0.118 | 0.00627 | -0.001 | 18.863
1.5 | 0.177 | 0.00642 | -0.001 | 27.629
2 | 0.236 | 0.00662 | -0.001 | 35.716
2.5 | 0.295 | 0.00685 | -0.001 | 43.058
3 | 0.354 | 0.00708 | -0.002 | 49.97
3.5 | 0.412 | 0.00733 | -0.002 | 56.234
4 | 0.47 | 0.00694 | -0.002 | 67.681
4.5 | 0.526 | 0.00723 | -0.002 | 72.813
5 | 0.582 | 0.00757 | -0.003 | 76.915
5.5 | 0.636 | 0.00835 | -0.003 | 76.153
6 | 0.689 | 0.00898 | -0.003 | 76.72
6.5 | 0.74 | 0.00933 | -0.003 | 79.267
7 | 0.788 | 0.00975 | -0.004 | 80.84
7.5 | 0.835 | 0.0101 | -0.004 | 82.618
8 | 0.878 | 0.01064 | -0.004 | 82.454
8.5 | 0.917 | 0.01129 | -0.004 | 81.211
9 | 0.946 | 0.0121 | -0.005 | 78.171
9.5 | 0.964 | 0.01285 | -0.005 | 74.98
10 | 0.971 | 0.01396 | -0.005 | 69.551
10.5 | 0.965 | 0.01596 | -0.005 | 60.508
11 | 0.948 | 0.01948 | -0.005 | 48.639
11.5 | 0.908 | 0.02892 | -0.005 | 31.395
12 | 0.854 | 0.04763 | -0.005 | 17.924
12.5 | 0.807 | 0.06826 | -0.004 | 11.817
13 | 0.774 | 0.08216 | -0.004 | 9.42
13.5 | 0.747 | 0.09162 | -0.004 | 8.148
14 | 0.719 | 0.09983 | -0.004 | 7.204
14.5 | 0.691 | 0.1079 | -0.004 | 6.407
15 | 0.661 | 0.11578 | -0.003 | 5.711

## 52. Re 2M Mach 0.10 (2)
BIGFOIL.COM POLAR EXPORT
RS001t10
RS001t10 |  |  |  | Cl Max: | 1.3699 | at alpha= | 14 | deg
XFOIL ncrit=9 |  |  |  | L/D Max: | 84.9379 | at alpha= | 8 | deg
Re: | 2000000 |  |  | Cd Min: | 0.2502 | at alpha= | 20 | deg
Mach: | 0.1 |  |  | Cl=0 at alpha= | -0.0070796 | deg
|  |  |  | @ Cl=0.1, Cd= | 0.0052014
|  |  |  | @ Cl=0.4, Cd= | 0.0059411
|  |  |  | @ Cl=0.6, Cd= | 0.007211
alpha (deg) | Cl | Cd | Cm | Cl/Cd
-18.5 | -0.9772 | 0.16792 | 0.0495 | -5.8194
-18 | -1.0236 | 0.1459 | 0.0364 | -7.0158
-17.5 | -1.0704 | 0.12555 | 0.0243 | -8.5257
-17 | -1.1503 | 0.10004 | 0.0091 | -11.4984
-16.5 | -1.2152 | 0.07973 | -0.0029 | -15.2414
-16 | -1.2816 | 0.06046 | -0.0145 | -21.1975
-15.5 | -1.3252 | 0.04614 | -0.0234 | -28.7213
-15 | -1.3507 | 0.03642 | -0.0283 | -37.0868
-14.5 | -1.3659 | 0.03021 | -0.0288 | -45.2135
-14 | -1.3679 | 0.02682 | -0.0255 | -51.003
-13.5 | -1.3668 | 0.02432 | -0.0196 | -56.2007
-13 | -1.3425 | 0.02218 | -0.0163 | -60.5275
-12.5 | -1.3087 | 0.02044 | -0.0139 | -64.0264
-12 | -1.2686 | 0.01907 | -0.0121 | -66.5233
-11.5 | -1.2341 | 0.01677 | -0.0097 | -73.5897
-11 | -1.1881 | 0.01567 | -0.0085 | -75.82
-10.5 | -1.1405 | 0.01467 | -0.0073 | -77.7437
-10 | -1.0909 | 0.01385 | -0.0064 | -78.7653
-9.5 | -1.0434 | 0.01261 | -0.0052 | -82.7439
-9 | -0.9921 | 0.01191 | -0.0044 | -83.2997
-8.5 | -0.9407 | 0.01117 | -0.0036 | -84.2167
-8 | -0.8891 | 0.01045 | -0.0029 | -85.0813
-7.5 | -0.8361 | 0.00996 | -0.0022 | -83.9458
-7 | -0.7844 | 0.00924 | -0.0014 | -84.8918
-6.5 | -0.7319 | 0.00873 | -0.0006 | -83.8373
-6 | -0.6813 | 0.00804 | 0.0005 | -84.7388
-5.5 | -0.6273 | 0.00745 | 0.0009 | -84.2013
-5 | -0.5573 | 0.00684 | -0.0023 | -81.4766
-4.5 | -0.4941 | 0.00638 | -0.0037 | -77.4451
-4 | -0.4432 | 0.00611 | -0.0023 | -72.5368
-3.5 | -0.3902 | 0.00586 | -0.0015 | -66.587
-3 | -0.3358 | 0.00569 | -0.001 | -59.0158
-2.5 | -0.2805 | 0.00553 | -0.0007 | -50.7233
-2 | -0.225 | 0.00536 | -0.0005 | -41.9776
-1.5 | -0.1692 | 0.00524 | -0.0003 | -32.2901
-1 | -0.1125 | 0.00523 | -0.0002 | -21.5105
-0.5 | -0.0557 | 0.00522 | -0.0002 | -10.6705
0 | 0.0008 | 0.00518 | -0.0001 | 0.15444
0.5 | 0.0569 | 0.00514 | 0 | 11.07
1 | 0.1131 | 0.00522 | 0.0001 | 21.6667
1.5 | 0.1693 | 0.00531 | 0.0003 | 31.8832
2 | 0.2254 | 0.0054 | 0.0004 | 41.7407
2.5 | 0.281 | 0.00557 | 0.0006 | 50.4488
3 | 0.3363 | 0.00572 | 0.0009 | 58.7937
3.5 | 0.3909 | 0.0059 | 0.0014 | 66.2542
4 | 0.444 | 0.00614 | 0.0021 | 72.3127
4.5 | 0.4949 | 0.0064 | 0.0035 | 77.3281
5 | 0.5573 | 0.00684 | 0.0023 | 81.4766
5.5 | 0.6275 | 0.00745 | -0.001 | 84.2282
6 | 0.6814 | 0.00804 | -0.0006 | 84.7512
6.5 | 0.7321 | 0.00871 | 0.0005 | 84.0528
7 | 0.7845 | 0.00926 | 0.0013 | 84.7192
7.5 | 0.8368 | 0.00988 | 0.0021 | 84.6964
8 | 0.8893 | 0.01047 | 0.0028 | 84.9379
8.5 | 0.9415 | 0.01111 | 0.0035 | 84.7435
9 | 0.9924 | 0.01193 | 0.0044 | 83.1852
9.5 | 1.0438 | 0.01262 | 0.0051 | 82.71
10 | 1.091 | 0.01388 | 0.0064 | 78.6023
10.5 | 1.1404 | 0.01474 | 0.0073 | 77.3677
11 | 1.188 | 0.01575 | 0.0084 | 75.4286
11.5 | 1.2337 | 0.01689 | 0.0097 | 73.0432
12 | 1.2747 | 0.01845 | 0.0115 | 69.0894
12.5 | 1.3062 | 0.02075 | 0.0141 | 62.9494
13 | 1.3397 | 0.02248 | 0.0165 | 59.5952
13.5 | 1.3652 | 0.02449 | 0.0196 | 55.7452
14 | 1.3699 | 0.02678 | 0.0252 | 51.1538
14.5 | 1.36 | 0.0308 | 0.0286 | 44.1558
15 | 1.3494 | 0.03672 | 0.0279 | 36.7484
15.5 | 1.3262 | 0.04621 | 0.0231 | 28.6994
16 | 1.2801 | 0.06094 | 0.014 | 21.0059
16.5 | 1.2131 | 0.08041 | 0.0022 | 15.0864
17 | 1.1394 | 0.1025 | -0.0109 | 11.1161
17.5 | 1.0789 | 0.12401 | -0.0236 | 8.7001
18 | 1.0243 | 0.1461 | -0.0367 | 7.011
18.5 | 0.9666 | 0.1713 | -0.0516 | 5.6427
20 | 0.8676 | 0.2502 | -0.0884 | 3.4676

## 53. Re 2M Mach 0.25 (1)
BIGFOIL.COM POLAR EXPORT
RS001t10
RS001t10 |  |  |  | Cl Max: | 0.935 | at alpha= | 9 | deg
JavaFoil+Calcfoil stall+Eppler ext transition |  |  |  | L/D Max: | 79.733 | at alpha= | 7.5 | deg
Re: | 2000000 |  |  | Cd Min: | 0.00584 | at alpha= | -0.5 | deg
Mach: | 0.25 |  |  | Cl=0 at alpha= | 0 | deg
|  |  |  | @ Cl=0.1, Cd= | 0.0062687
|  |  |  | @ Cl=0.4, Cd= | 0.0073203
|  |  |  | @ Cl=0.6, Cd= | 0.1163
alpha (deg) | Cl | Cd | Cm | Cl/Cd
-14 | -0.451 | 0.1163 | 0.003 | -3.875
-13.5 | -0.515 | 0.10806 | 0.003 | -4.763
-13 | -0.574 | 0.10107 | 0.003 | -5.679
-12.5 | -0.627 | 0.0931 | 0.003 | -6.739
-12 | -0.675 | 0.08381 | 0.003 | -8.057
-11.5 | -0.719 | 0.07374 | 0.003 | -9.745
-11 | -0.769 | 0.05707 | 0.004 | -13.477
-10.5 | -0.859 | 0.02719 | 0.005 | -31.586
-10 | -0.915 | 0.017 | 0.005 | -53.832
-9.5 | -0.934 | 0.01443 | 0.005 | -64.718
-9 | -0.935 | 0.01301 | 0.005 | -71.896
-8.5 | -0.921 | 0.01216 | 0.004 | -75.733
-8 | -0.887 | 0.01129 | 0.004 | -78.528
-7.5 | -0.847 | 0.01064 | 0.004 | -79.583
-7 | -0.803 | 0.01016 | 0.004 | -79.054
-6.5 | -0.755 | 0.00968 | 0.003 | -78.035
-6 | -0.705 | 0.00929 | 0.003 | -75.861
-5.5 | -0.652 | 0.00903 | 0.003 | -72.122
-5 | -0.597 | 0.00776 | 0.003 | -76.916
-4.5 | -0.54 | 0.00737 | 0.002 | -73.239
-4 | -0.482 | 0.00709 | 0.002 | -67.99
-3.5 | -0.423 | 0.00698 | 0.002 | -60.561
-3 | -0.363 | 0.00678 | 0.002 | -53.546
-2.5 | -0.303 | 0.00655 | 0.001 | -46.224
-2 | -0.243 | 0.00636 | 0.001 | -38.115
-1.5 | -0.182 | 0.00617 | 0.001 | -29.487
-1 | -0.121 | 0.00608 | 0 | -19.968
-0.5 | -0.061 | 0.00584 | 0 | -10.38
0 | 0 | 0.006 | 0 | 0.018
0.5 | 0.061 | 0.00616 | 0 | 9.878
1 | 0.122 | 0.00633 | -0.001 | 19.193
1.5 | 0.182 | 0.00648 | -0.001 | 28.099
2 | 0.243 | 0.00668 | -0.001 | 36.333
2.5 | 0.303 | 0.00691 | -0.001 | 43.844
3 | 0.363 | 0.00716 | -0.002 | 50.738
3.5 | 0.423 | 0.00742 | -0.002 | 57.016
4 | 0.482 | 0.00709 | -0.002 | 68.03
4.5 | 0.54 | 0.00738 | -0.002 | 73.169
5 | 0.597 | 0.00774 | -0.003 | 77.084
5.5 | 0.652 | 0.00899 | -0.003 | 72.479
6 | 0.705 | 0.00929 | -0.003 | 75.889
6.5 | 0.756 | 0.00967 | -0.003 | 78.125
7 | 0.803 | 0.01015 | -0.004 | 79.162
7.5 | 0.847 | 0.01063 | -0.004 | 79.733
8 | 0.888 | 0.01125 | -0.004 | 78.872
8.5 | 0.922 | 0.0122 | -0.004 | 75.549
9 | 0.935 | 0.013 | -0.005 | 71.932
9.5 | 0.934 | 0.01442 | -0.005 | 64.767
10 | 0.915 | 0.01699 | -0.005 | 53.872
10.5 | 0.859 | 0.0272 | -0.005 | 31.572
11 | 0.769 | 0.05709 | -0.004 | 13.472
11.5 | 0.719 | 0.07375 | -0.003 | 9.746
12 | 0.675 | 0.08381 | -0.003 | 8.058
12.5 | 0.628 | 0.0931 | -0.003 | 6.74
13 | 0.574 | 0.10107 | -0.003 | 5.68
13.5 | 0.515 | 0.10806 | -0.003 | 4.764
14 | 0.451 | 0.1163 | -0.003 | 3.875

## 54. Re 2M Mach 0.25 (2)
BIGFOIL.COM POLAR EXPORT
RS001t10
RS001t10 |  |  |  | Cl Max: | 1.2276 | at alpha= | 12 | deg
XFOIL ncrit=9 |  |  |  | L/D Max: | 84.0909 | at alpha= | 5.5 | deg
Re: | 2000000 |  |  | Cd Min: | 0.2015 | at alpha= | -17 | deg
Mach: | 0.25 |  |  | Cl=0 at alpha= | -0.0077055 | deg
|  |  |  | @ Cl=0.1, Cd= | 0.005287
|  |  |  | @ Cl=0.4, Cd= | 0.0060345
|  |  |  | @ Cl=0.6, Cd= | 0.0072735
alpha (deg) | Cl | Cd | Cm | Cl/Cd
-17 | -0.8015 | 0.2015 | 0.0637 | -3.9777
-16.5 | -0.8822 | 0.16121 | 0.0445 | -5.4724
-16 | -0.9255 | 0.1396 | 0.0321 | -6.6297
-15.5 | -0.9663 | 0.1206 | 0.021 | -8.0124
-15 | -1.0121 | 0.10219 | 0.0101 | -9.9041
-14.5 | -1.0625 | 0.08446 | -0.0004 | -12.5799
-14 | -1.1002 | 0.0696 | -0.0092 | -15.8075
-13.5 | -1.1431 | 0.05422 | -0.0191 | -21.0826
-13 | -1.1812 | 0.04069 | -0.0283 | -29.0292
-12.5 | -1.2094 | 0.03169 | -0.0321 | -38.1635
-12 | -1.2287 | 0.02683 | -0.0282 | -45.7958
-11.5 | -1.2285 | 0.02337 | -0.0221 | -52.5674
-11 | -1.2061 | 0.02017 | -0.018 | -59.7967
-10.5 | -1.1727 | 0.01746 | -0.0148 | -67.1649
-10 | -1.1261 | 0.01593 | -0.0126 | -70.6905
-9.5 | -1.0776 | 0.01449 | -0.0106 | -74.3685
-9 | -1.0285 | 0.01302 | -0.0087 | -78.9939
-8.5 | -0.9754 | 0.01205 | -0.0072 | -80.9461
-8 | -0.9216 | 0.01118 | -0.0059 | -82.4329
-7.5 | -0.8673 | 0.01038 | -0.0046 | -83.5549
-7 | -0.8127 | 0.00969 | -0.0035 | -83.87
-6.5 | -0.7581 | 0.00906 | -0.0023 | -83.6755
-6 | -0.7045 | 0.00844 | -0.0009 | -83.4716
-5.5 | -0.6475 | 0.00769 | -0.0005 | -84.2003
-5 | -0.574 | 0.00705 | -0.0037 | -81.4184
-4.5 | -0.5116 | 0.00656 | -0.0042 | -77.9878
-4 | -0.4585 | 0.00627 | -0.0028 | -73.126
-3.5 | -0.4034 | 0.00601 | -0.0019 | -67.1215
-3 | -0.3469 | 0.00581 | -0.0013 | -59.7074
-2.5 | -0.2897 | 0.00565 | -0.0009 | -51.2743
-2 | -0.2323 | 0.00547 | -0.0006 | -42.468
-1.5 | -0.1747 | 0.00533 | -0.0004 | -32.7767
-1 | -0.1162 | 0.00529 | -0.0003 | -21.966
-0.5 | -0.0575 | 0.00529 | -0.0002 | -10.8696
0 | 0.0009 | 0.00527 | -0.0001 | 0.17078
0.5 | 0.0587 | 0.00523 | 0.0001 | 11.2237
1 | 0.1167 | 0.00531 | 0.0002 | 21.9774
1.5 | 0.1748 | 0.0054 | 0.0004 | 32.3704
2 | 0.2328 | 0.0055 | 0.0005 | 42.3273
2.5 | 0.2902 | 0.00568 | 0.0008 | 51.0915
3 | 0.3474 | 0.00584 | 0.0012 | 59.4863
3.5 | 0.4042 | 0.00605 | 0.0017 | 66.8099
4 | 0.4595 | 0.00631 | 0.0025 | 72.8209
4.5 | 0.5126 | 0.00659 | 0.004 | 77.7845
5 | 0.574 | 0.00704 | 0.0037 | 81.5341
5.5 | 0.6475 | 0.0077 | 0.0005 | 84.0909
6 | 0.7045 | 0.00845 | 0.0009 | 83.3728
6.5 | 0.7582 | 0.00908 | 0.0022 | 83.5022
7 | 0.813 | 0.00967 | 0.0034 | 84.0745
7.5 | 0.8675 | 0.01041 | 0.0046 | 83.3333
8 | 0.9223 | 0.01113 | 0.0058 | 82.8661
8.5 | 0.9757 | 0.01208 | 0.0072 | 80.7699
9 | 1.0291 | 0.01299 | 0.0086 | 79.2225
9.5 | 1.0778 | 0.01452 | 0.0105 | 74.2287
10 | 1.1268 | 0.0159 | 0.0125 | 70.8679
10.5 | 1.1712 | 0.0177 | 0.0149 | 66.1695
11 | 1.2112 | 0.01973 | 0.0176 | 61.3887
11.5 | 1.2263 | 0.0236 | 0.0221 | 51.9619
12 | 1.2276 | 0.02695 | 0.0282 | 45.551
12.5 | 1.2051 | 0.03216 | 0.0318 | 37.472
13 | 1.1782 | 0.04124 | 0.0276 | 28.5694
13.5 | 1.1476 | 0.05367 | 0.0192 | 21.3825
14 | 1.1055 | 0.06904 | 0.0093 | 16.0125
14.5 | 1.0457 | 0.08768 | -0.002 | 11.9263
15 | 1.0099 | 0.10292 | -0.0108 | 9.8125
15.5 | 0.9658 | 0.12104 | -0.0215 | 7.9792
16.5 | 0.8901 | 0.15943 | -0.0436 | 5.583
17 | 0.8721 | 0.17588 | -0.0527 | 4.9585

## 55. Re 2M Mach 0.50 (1)
BIGFOIL.COM POLAR EXPORT
RS001t10
RS001t10 |  |  |  | Cl Max: | 1.071 | at alpha= | 20 | deg
JavaFoil+Calcfoil stall+Eppler ext transition |  |  |  | L/D Max: | 72.79 | at alpha= | 4.5 | deg
Re: | 2000000 |  |  | Cd Min: | 0.00624 | at alpha= | 0 | deg
Mach: | 0.5 |  |  | Cl=0 at alpha= | 0 | deg
|  |  |  | @ Cl=0.1, Cd= | 0.0064806
|  |  |  | @ Cl=0.4, Cd= | 0.0075613
|  |  |  | @ Cl=0.6, Cd= | 0.09519
alpha (deg) | Cl | Cd | Cm | Cl/Cd
-20 | -1.071 | 0.17953 | 0.007 | -5.965
-19.5 | -1.045 | 0.17148 | 0.006 | -6.095
-19 | -1.019 | 0.16818 | 0.006 | -6.06
-18.5 | -0.997 | 0.16439 | 0.006 | -6.063
-18 | -0.969 | 0.15927 | 0.006 | -6.084
-17.5 | -0.939 | 0.15459 | 0.006 | -6.075
-17 | -0.912 | 0.15014 | 0.005 | -6.075
-16.5 | -0.886 | 0.14517 | 0.005 | -6.101
-16 | -0.859 | 0.14044 | 0.005 | -6.117
-15.5 | -0.833 | 0.1355 | 0.005 | -6.146
-15 | -0.809 | 0.13362 | 0.005 | -6.054
-14.5 | -0.78 | 0.12648 | 0.004 | -6.166
-14 | -0.752 | 0.12065 | 0.004 | -6.231
-13.5 | -0.725 | 0.11272 | 0.004 | -6.435
-13 | -0.699 | 0.10861 | 0.004 | -6.431
-12.5 | -0.672 | 0.10511 | 0.004 | -6.396
-12 | -0.647 | 0.10329 | 0.004 | -6.264
-11.5 | -0.619 | 0.0956 | 0.003 | -6.471
-11 | -0.591 | 0.09001 | 0.003 | -6.568
-10.5 | -0.564 | 0.0872 | 0.003 | -6.472
-10 | -0.538 | 0.08443 | 0.003 | -6.372
-9.5 | -0.511 | 0.07878 | 0.002 | -6.491
-9 | -0.485 | 0.0671 | 0.002 | -7.224
-8.5 | -0.458 | 0.05992 | 0.002 | -7.651
-8 | -0.437 | 0.05165 | 0.003 | -8.454
-7.5 | -0.616 | 0.05004 | 0.002 | -12.313
-7 | -0.804 | 0.01288 | 0.004 | -62.439
-6.5 | -0.796 | 0.0119 | 0.004 | -66.875
-6 | -0.761 | 0.011 | 0.003 | -69.137
-5.5 | -0.713 | 0.0103 | 0.003 | -69.233
-5 | -0.659 | 0.00921 | 0.003 | -71.482
-4.5 | -0.599 | 0.00824 | 0.003 | -72.754
-4 | -0.537 | 0.0079 | 0.002 | -67.938
-3.5 | -0.472 | 0.00755 | 0.002 | -62.505
-3 | -0.405 | 0.00723 | 0.002 | -56.067
-2.5 | -0.338 | 0.00695 | 0.001 | -48.684
-2 | -0.271 | 0.0067 | 0.001 | -40.441
-1.5 | -0.203 | 0.00651 | 0.001 | -31.251
-1 | -0.136 | 0.00636 | 0.001 | -21.303
-0.5 | -0.068 | 0.00636 | 0 | -10.66
0 | 0 | 0.00624 | 0 | 0.02
0.5 | 0.068 | 0.00641 | 0 | 10.607
1 | 0.136 | 0.00656 | -0.001 | 20.724
1.5 | 0.204 | 0.00677 | -0.001 | 30.07
2 | 0.271 | 0.007 | -0.001 | 38.726
2.5 | 0.339 | 0.00727 | -0.001 | 46.583
3 | 0.406 | 0.00759 | -0.002 | 53.461
3.5 | 0.472 | 0.00792 | -0.002 | 59.652
4 | 0.537 | 0.00837 | -0.002 | 64.124
4.5 | 0.6 | 0.00824 | -0.003 | 72.79
5 | 0.659 | 0.00918 | -0.003 | 71.813
5.5 | 0.714 | 0.01028 | -0.003 | 69.453
6 | 0.761 | 0.011 | -0.003 | 69.215
6.5 | 0.797 | 0.0119 | -0.004 | 66.963
7 | 0.804 | 0.013 | -0.004 | 61.834
7.5 | 0.616 | 0.0502 | -0.002 | 12.278
8 | 0.437 | 0.05165 | -0.003 | 8.454
8.5 | 0.459 | 0.05992 | -0.002 | 7.653
9 | 0.485 | 0.0671 | -0.002 | 7.225
9.5 | 0.511 | 0.07874 | -0.002 | 6.494
10 | 0.538 | 0.08693 | -0.003 | 6.189
10.5 | 0.565 | 0.08712 | -0.003 | 6.48
11 | 0.591 | 0.09393 | -0.003 | 6.295
11.5 | 0.619 | 0.09785 | -0.003 | 6.321
12 | 0.647 | 0.10221 | -0.004 | 6.331
12.5 | 0.672 | 0.10829 | -0.004 | 6.209
13 | 0.699 | 0.10865 | -0.004 | 6.43
13.5 | 0.725 | 0.11441 | -0.004 | 6.34
14 | 0.752 | 0.12005 | -0.004 | 6.262
14.5 | 0.78 | 0.12722 | -0.004 | 6.13
15 | 0.809 | 0.12995 | -0.005 | 6.224
15.5 | 0.833 | 0.13592 | -0.005 | 6.128
16 | 0.859 | 0.14021 | -0.005 | 6.129
16.5 | 0.886 | 0.14482 | -0.005 | 6.116
17 | 0.912 | 0.14994 | -0.005 | 6.083
17.5 | 0.939 | 0.15477 | -0.006 | 6.069
18 | 0.969 | 0.15952 | -0.006 | 6.075
18.5 | 0.997 | 0.16432 | -0.006 | 6.066
19 | 1.019 | 0.16812 | -0.006 | 6.063
19.5 | 1.045 | 0.17412 | -0.006 | 6.003
20 | 1.071 | 0.17964 | -0.007 | 5.962

## 56. Re 2M Mach 0.50 (2)
BIGFOIL.COM POLAR EXPORT
RS001t10
RS001t10 |  |  |  | Cl Max: | 0.973 | at alpha= | 8 | deg
XFOIL ncrit=9 |  |  |  | L/D Max: | 82.8108 | at alpha= | 5.5 | deg
Re: | 2000000 |  |  | Cd Min: | 0.28466 | at alpha= | -20 | deg
Mach: | 0.5 |  |  | Cl=0 at alpha= | -0.007485 | deg
|  |  |  | @ Cl=0.1, Cd= | 0.005665
|  |  |  | @ Cl=0.4, Cd= | 0.0063685
|  |  |  | @ Cl=0.6, Cd= | 0.0075344
alpha (deg) | Cl | Cd | Cm | Cl/Cd
-20 | -0.972 | 0.28466 | 0.1126 | -3.4146
-19.5 | -0.9512 | 0.27535 | 0.1072 | -3.4545
-19 | -0.9295 | 0.26786 | 0.1023 | -3.4701
-18.5 | -0.9079 | 0.25944 | 0.0972 | -3.4995
-18 | -0.8864 | 0.25054 | 0.092 | -3.538
-17.5 | -0.8655 | 0.2401 | 0.0863 | -3.6047
-17 | -0.8468 | 0.2299 | 0.0811 | -3.6833
-16.5 | -0.8289 | 0.21925 | 0.0755 | -3.7806
-16 | -0.809 | 0.21045 | 0.0705 | -3.8441
-15.5 | -0.7907 | 0.20102 | 0.0653 | -3.9334
-15 | -0.7741 | 0.19098 | 0.06 | -4.0533
-14.5 | -0.7597 | 0.18041 | 0.0544 | -4.211
-14 | -0.7468 | 0.16987 | 0.0489 | -4.3963
-13.5 | -0.7396 | 0.15801 | 0.0428 | -4.6807
-13 | -0.7409 | 0.14448 | 0.0357 | -5.128
-12.5 | -0.7531 | 0.12972 | 0.0276 | -5.8056
-12 | -0.7626 | 0.11685 | 0.0202 | -6.5263
-11.5 | -0.7803 | 0.10344 | 0.0123 | -7.5435
-11 | -0.8003 | 0.09072 | 0.0048 | -8.8216
-10.5 | -0.8267 | 0.07778 | -0.003 | -10.6287
-10 | -0.853 | 0.06516 | -0.0106 | -13.0909
-9.5 | -0.8809 | 0.05206 | -0.0195 | -16.9209
-9 | -0.9099 | 0.039 | -0.0304 | -23.3308
-8.5 | -0.9406 | 0.02944 | -0.0361 | -31.9497
-8 | -0.9716 | 0.02334 | -0.0302 | -41.6281
-7.5 | -0.9684 | 0.01723 | -0.0236 | -56.2043
-7 | -0.931 | 0.01332 | -0.0176 | -69.8949
-6.5 | -0.8745 | 0.01126 | -0.0131 | -77.6643
-6 | -0.8137 | 0.00989 | -0.0092 | -82.275
-5.5 | -0.7403 | 0.00894 | -0.0081 | -82.8076
-5 | -0.6528 | 0.00797 | -0.0102 | -81.9072
-4.5 | -0.5911 | 0.00743 | -0.0074 | -79.5559
-4 | -0.5281 | 0.00697 | -0.0053 | -75.7676
-3.5 | -0.4633 | 0.0066 | -0.0039 | -70.197
-3 | -0.3975 | 0.00632 | -0.0028 | -62.8956
-2.5 | -0.3313 | 0.00611 | -0.0021 | -54.2226
-2 | -0.2653 | 0.00589 | -0.0015 | -45.0424
-1 | -0.1325 | 0.00557 | -0.0006 | -23.7882
-0.5 | -0.0658 | 0.00554 | -0.0004 | -11.8773
0 | 0.001 | 0.0056 | -0.0001 | 0.17857
0.5 | 0.0672 | 0.00565 | 0.0002 | 11.8938
1 | 0.1329 | 0.00568 | 0.0006 | 23.3979
1.5 | 0.1993 | 0.00578 | 0.0009 | 34.481
2 | 0.2657 | 0.00592 | 0.0014 | 44.8818
2.5 | 0.3318 | 0.00614 | 0.0019 | 54.0391
3 | 0.398 | 0.00636 | 0.0027 | 62.5786
3.5 | 0.464 | 0.00664 | 0.0037 | 69.8795
4 | 0.529 | 0.00701 | 0.0051 | 75.4636
4.5 | 0.5922 | 0.00747 | 0.0071 | 79.2771
5 | 0.6528 | 0.00797 | 0.0102 | 81.9072
5.5 | 0.7395 | 0.00893 | 0.0082 | 82.8108
6 | 0.8137 | 0.00991 | 0.0092 | 82.109
6.5 | 0.8747 | 0.01128 | 0.013 | 77.5443
7 | 0.9312 | 0.01336 | 0.0176 | 69.7006
7.5 | 0.9694 | 0.0172 | 0.0235 | 56.3605
8 | 0.973 | 0.0233 | 0.03 | 41.7597
8.5 | 0.9419 | 0.02942 | 0.0359 | 32.0156
9 | 0.9092 | 0.03924 | 0.03 | 23.1702
9.5 | 0.8811 | 0.05223 | 0.0192 | 16.8696
10 | 0.8526 | 0.06544 | 0.0102 | 13.0287
10.5 | 0.8242 | 0.07837 | 0.0023 | 10.5168
11 | 0.7993 | 0.09116 | -0.0053 | 8.7681
11.5 | 0.7745 | 0.10471 | -0.0134 | 7.3966
12 | 0.7621 | 0.11723 | -0.0206 | 6.5009
12.5 | 0.7509 | 0.13051 | -0.0281 | 5.7536
13 | 0.7464 | 0.14335 | -0.0353 | 5.2068

## 57. Re 3M Mach 0.00 (1)
BIGFOIL.COM POLAR EXPORT
RS001t10
RS001t10 |  |  |  | Cl Max: | 0.987 | at alpha= | 10.5 | deg
JavaFoil+Calcfoil stall+Eppler ext transition |  |  |  | L/D Max: | 88.651 | at alpha= | 8.5 | deg
Re: | 3000000 |  |  | Cd Min: | 0.00576 | at alpha= | 0 | deg
Mach: | 0 |  |  | Cl=0 at alpha= | 0 | deg
|  |  |  | @ Cl=0.1, Cd= | 0.0059873
|  |  |  | @ Cl=0.4, Cd= | 0.0069569
|  |  |  | @ Cl=0.6, Cd= | 0.0075233
alpha (deg) | Cl | Cd | Cm | Cl/Cd
-15.5 | -0.675 | 0.11545 | 0.004 | -5.85
-15 | -0.702 | 0.1081 | 0.004 | -6.498
-14.5 | -0.729 | 0.09962 | 0.004 | -7.323
-14 | -0.762 | 0.08585 | 0.004 | -8.878
-13.5 | -0.786 | 0.07895 | 0.004 | -9.954
-13 | -0.821 | 0.06358 | 0.005 | -12.918
-12.5 | -0.872 | 0.04246 | 0.005 | -20.529
-12 | -0.919 | 0.02761 | 0.005 | -33.271
-11.5 | -0.957 | 0.01911 | 0.005 | -50.067
-11 | -0.98 | 0.01515 | 0.005 | -64.67
-10.5 | -0.986 | 0.01354 | 0.005 | -72.838
-10 | -0.983 | 0.01239 | 0.005 | -79.352
-9.5 | -0.97 | 0.01175 | 0.005 | -82.545
-9 | -0.945 | 0.01096 | 0.004 | -86.227
-8.5 | -0.914 | 0.01031 | 0.004 | -88.685
-8 | -0.875 | 0.00987 | 0.004 | -88.619
-7.5 | -0.831 | 0.00948 | 0.004 | -87.74
-7 | -0.785 | 0.00913 | 0.003 | -86.015
-6.5 | -0.736 | 0.00891 | 0.003 | -82.651
-6 | -0.686 | 0.00862 | 0.003 | -79.498
-5.5 | -0.633 | 0.00792 | 0.003 | -79.964
-5 | -0.579 | 0.00729 | 0.002 | -79.457
-4.5 | -0.523 | 0.00713 | 0.002 | -73.37
-4 | -0.467 | 0.00693 | 0.002 | -67.401
-3.5 | -0.41 | 0.00667 | 0.002 | -61.413
-3 | -0.352 | 0.00646 | 0.001 | -54.456
-2.5 | -0.293 | 0.00625 | 0.001 | -46.958
-2 | -0.235 | 0.00612 | 0.001 | -38.363
-1.5 | -0.176 | 0.00598 | 0.001 | -29.442
-1 | -0.117 | 0.0059 | 0 | -19.898
-0.5 | -0.059 | 0.00592 | 0 | -9.911
0 | 0 | 0.00576 | 0 | 0.019
0.5 | 0.059 | 0.00589 | 0 | 10.007
1 | 0.118 | 0.00603 | -0.001 | 19.53
1.5 | 0.176 | 0.00616 | -0.001 | 28.63
2 | 0.235 | 0.00635 | -0.001 | 37.008
2.5 | 0.294 | 0.00656 | -0.001 | 44.733
3 | 0.352 | 0.00675 | -0.002 | 52.112
3.5 | 0.41 | 0.007 | -0.002 | 58.57
4 | 0.467 | 0.00727 | -0.002 | 64.267
4.5 | 0.524 | 0.00754 | -0.002 | 69.497
5 | 0.579 | 0.00729 | -0.003 | 79.402
5.5 | 0.633 | 0.00789 | -0.003 | 80.247
6 | 0.686 | 0.00862 | -0.003 | 79.564
6.5 | 0.737 | 0.00891 | -0.003 | 82.696
7 | 0.786 | 0.00912 | -0.004 | 86.11
7.5 | 0.832 | 0.00947 | -0.004 | 87.848
8 | 0.875 | 0.00988 | -0.004 | 88.564
8.5 | 0.915 | 0.01032 | -0.004 | 88.651
9 | 0.946 | 0.01093 | -0.004 | 86.549
9.5 | 0.97 | 0.01176 | -0.005 | 82.481
10 | 0.984 | 0.01238 | -0.005 | 79.441
10.5 | 0.987 | 0.01354 | -0.005 | 72.888
11 | 0.98 | 0.01516 | -0.005 | 64.615
11.5 | 0.957 | 0.01913 | -0.005 | 50.001
12 | 0.919 | 0.02767 | -0.005 | 33.204
12.5 | 0.869 | 0.04386 | -0.005 | 19.806
13 | 0.821 | 0.06363 | -0.005 | 12.909
13.5 | 0.786 | 0.07897 | -0.004 | 9.953
14 | 0.762 | 0.08586 | -0.004 | 8.877
14.5 | 0.73 | 0.09963 | -0.004 | 7.323
15 | 0.702 | 0.1081 | -0.004 | 6.498
15.5 | 0.675 | 0.11546 | -0.004 | 5.85

## 58. Re 3M Mach 0.00 (2)
BIGFOIL.COM POLAR EXPORT
RS001t10
RS001t10 |  |  |  | Cl Max: | 1.4791 | at alpha= | 15 | deg
XFOIL ncrit=9 |  |  |  | L/D Max: | 94.7851 | at alpha= | 9 | deg
Re: | 3000000 |  |  | Cd Min: | 0.18228 | at alpha= | 20 | deg
Mach: | 0 |  |  | Cl=0 at alpha= | -0.0061838 | deg
|  |  |  | @ Cl=0.1, Cd= | 0.0050746
|  |  |  | @ Cl=0.4, Cd= | 0.005789
|  |  |  | @ Cl=0.6, Cd= | 0.0068308
alpha (deg) | Cl | Cd | Cm | Cl/Cd
-19.5 | -1.0483 | 0.1666 | 0.0489 | -6.2923
-19 | -1.1104 | 0.14165 | 0.0334 | -7.839
-18.5 | -1.1592 | 0.12163 | 0.0213 | -9.5305
-18 | -1.2073 | 0.10299 | 0.0102 | -11.7225
-17.5 | -1.2909 | 0.07909 | -0.004 | -16.3219
-17 | -1.3907 | 0.05468 | -0.0189 | -25.4334
-16.5 | -1.4115 | 0.04454 | -0.0247 | -31.6906
-16 | -1.4378 | 0.03521 | -0.0289 | -40.835
-15.5 | -1.447 | 0.02981 | -0.0289 | -48.5408
-15 | -1.4527 | 0.02622 | -0.0256 | -55.4043
-14.5 | -1.462 | 0.02341 | -0.0186 | -62.4519
-14 | -1.446 | 0.02073 | -0.0145 | -69.754
-13.5 | -1.414 | 0.01891 | -0.012 | -74.7753
-13 | -1.3752 | 0.01749 | -0.0102 | -78.6278
-12.5 | -1.3323 | 0.01635 | -0.0089 | -81.4862
-12 | -1.2869 | 0.01536 | -0.0077 | -83.7826
-11.5 | -1.2397 | 0.01448 | -0.0068 | -85.6146
-11 | -1.1921 | 0.01356 | -0.0058 | -87.913
-10.5 | -1.1444 | 0.01254 | -0.0048 | -91.26
-10 | -1.0941 | 0.01184 | -0.0041 | -92.4071
-9.5 | -1.0427 | 0.01124 | -0.0036 | -92.7669
-9 | -0.9921 | 0.01047 | -0.0028 | -94.7564
-8.5 | -0.9397 | 0.00996 | -0.0023 | -94.3474
-8 | -0.8876 | 0.00938 | -0.0017 | -94.6269
-7.5 | -0.835 | 0.00889 | -0.0012 | -93.9258
-7 | -0.7822 | 0.00845 | -0.0006 | -92.568
-6.5 | -0.7303 | 0.00797 | 0.0002 | -91.6311
-6 | -0.6733 | 0.00745 | -0.0001 | -90.3758
-5.5 | -0.6049 | 0.00685 | -0.0031 | -88.3066
-5 | -0.551 | 0.00651 | -0.0025 | -84.639
-4.5 | -0.4994 | 0.00619 | -0.0015 | -80.6785
-4 | -0.4457 | 0.00596 | -0.0009 | -74.7819
-3.5 | -0.3912 | 0.00572 | -0.0006 | -68.3916
-3 | -0.3361 | 0.0055 | -0.0004 | -61.1091
-2.5 | -0.2804 | 0.00539 | -0.0003 | -52.0223
-2 | -0.2247 | 0.00523 | -0.0002 | -42.9637
-1.5 | -0.1687 | 0.0051 | -0.0001 | -33.0784
-1 | -0.1126 | 0.00497 | -0.0001 | -22.6559
-0.5 | -0.0559 | 0.00496 | -0.0001 | -11.2702
0 | 0.0007 | 0.00502 | -0.0001 | 0.13944
0.5 | 0.0571 | 0.00509 | -0.0001 | 11.2181
1 | 0.1129 | 0.00507 | 0 | 22.2682
2 | 0.2251 | 0.00528 | 0.0001 | 42.6326
2.5 | 0.2809 | 0.00544 | 0.0002 | 51.636
3 | 0.3367 | 0.00555 | 0.0003 | 60.6667
3.5 | 0.3918 | 0.00575 | 0.0005 | 68.1391
4 | 0.4464 | 0.00601 | 0.0008 | 74.2762
4.5 | 0.5001 | 0.00624 | 0.0013 | 80.1442
5 | 0.5522 | 0.00654 | 0.0022 | 84.4343
5.5 | 0.6048 | 0.00686 | 0.0031 | 88.1633
6 | 0.6734 | 0.00744 | 0.0001 | 90.5108
6.5 | 0.7303 | 0.00798 | -0.0002 | 91.5163
7 | 0.7825 | 0.00843 | 0.0005 | 92.8233
7.5 | 0.8351 | 0.0089 | 0.0011 | 93.8315
8 | 0.8879 | 0.00937 | 0.0016 | 94.7599
8.5 | 0.9399 | 0.00999 | 0.0023 | 94.0841
9 | 0.9924 | 0.01047 | 0.0028 | 94.7851
9.5 | 1.0435 | 0.01117 | 0.0034 | 93.4199
10 | 1.0943 | 0.01185 | 0.0041 | 92.346
10.5 | 1.1447 | 0.01256 | 0.0047 | 91.1385
11 | 1.1933 | 0.01345 | 0.0056 | 88.7212
11.5 | 1.2391 | 0.01464 | 0.0068 | 84.638
12 | 1.2867 | 0.01545 | 0.0077 | 83.2816
12.5 | 1.332 | 0.01645 | 0.0088 | 80.9726
13 | 1.3751 | 0.01757 | 0.0102 | 78.2641
13.5 | 1.4157 | 0.0188 | 0.0118 | 75.3032
14 | 1.451 | 0.02034 | 0.0139 | 71.3373
14.5 | 1.4726 | 0.02269 | 0.0174 | 64.9008
15 | 1.4791 | 0.02488 | 0.023 | 59.4494
15.5 | 1.465 | 0.02853 | 0.0282 | 51.3495
16 | 1.4289 | 0.03639 | 0.0282 | 39.2663
16.5 | 1.4056 | 0.04563 | 0.0237 | 30.8043
17 | 1.4092 | 0.052 | 0.0203 | 27.1
17.5 | 1.3095 | 0.07611 | 0.0056 | 17.2054
18 | 1.2333 | 0.09822 | -0.0075 | 12.5565
18.5 | 1.2277 | 0.10766 | -0.0127 | 11.4035
19 | 1.1371 | 0.13587 | -0.0299 | 8.369
19.5 | 1.0739 | 0.16037 | -0.0451 | 6.6964
20 | 1.0288 | 0.18228 | -0.0587 | 5.6441

## 59. Re 3M Mach 0.10 (1)
BIGFOIL.COM POLAR EXPORT
RS001t10
RS001t10 |  |  |  | Cl Max: | 0.979 | at alpha= | 10 | deg
JavaFoil+Calcfoil stall+Eppler ext transition |  |  |  | L/D Max: | 87.873 | at alpha= | 8 | deg
Re: | 3000000 |  |  | Cd Min: | 0.00575 | at alpha= | 0 | deg
Mach: | 0.1 |  |  | Cl=0 at alpha= | 0 | deg
|  |  |  | @ Cl=0.1, Cd= | 0.0059873
|  |  |  | @ Cl=0.4, Cd= | 0.0069583
|  |  |  | @ Cl=0.6, Cd= | 0.0075133
alpha (deg) | Cl | Cd | Cm | Cl/Cd
-15 | -0.664 | 0.11129 | 0.004 | -5.962
-14.5 | -0.693 | 0.1038 | 0.004 | -6.676
-14 | -0.726 | 0.09199 | 0.004 | -7.895
-13.5 | -0.753 | 0.08567 | 0.004 | -8.784
-13 | -0.786 | 0.07286 | 0.004 | -10.784
-12.5 | -0.83 | 0.05376 | 0.005 | -15.446
-12 | -0.887 | 0.0332 | 0.005 | -26.726
-11.5 | -0.935 | 0.02111 | 0.005 | -44.312
-11 | -0.966 | 0.01596 | 0.005 | -60.518
-10.5 | -0.977 | 0.01398 | 0.005 | -69.857
-10 | -0.978 | 0.01267 | 0.005 | -77.217
-9.5 | -0.969 | 0.01193 | 0.005 | -81.202
-9 | -0.945 | 0.0111 | 0.004 | -85.2
-8.5 | -0.916 | 0.01043 | 0.004 | -87.864
-8 | -0.877 | 0.00997 | 0.004 | -87.967
-7.5 | -0.834 | 0.00957 | 0.004 | -87.181
-7 | -0.788 | 0.00916 | 0.003 | -86.062
-6.5 | -0.739 | 0.00894 | 0.003 | -82.76
-6 | -0.689 | 0.00864 | 0.003 | -79.686
-5.5 | -0.636 | 0.00793 | 0.003 | -80.178
-5 | -0.582 | 0.0073 | 0.003 | -79.709
-4.5 | -0.526 | 0.00717 | 0.002 | -73.335
-4 | -0.469 | 0.00694 | 0.002 | -67.631
-3.5 | -0.412 | 0.00668 | 0.002 | -61.62
-3 | -0.353 | 0.00646 | 0.001 | -54.717
-2.5 | -0.295 | 0.00626 | 0.001 | -47.1
-2 | -0.236 | 0.00611 | 0.001 | -38.6
-1.5 | -0.177 | 0.00598 | 0.001 | -29.591
-1 | -0.118 | 0.00593 | 0 | -19.924
-0.5 | -0.059 | 0.00593 | 0 | -9.954
0 | 0 | 0.00575 | 0 | 0.019
0.5 | 0.059 | 0.00589 | 0 | 10.054
1 | 0.118 | 0.00603 | -0.001 | 19.629
1.5 | 0.177 | 0.00616 | -0.001 | 28.784
2 | 0.236 | 0.00635 | -0.001 | 37.185
2.5 | 0.295 | 0.00657 | -0.001 | 44.921
3 | 0.354 | 0.00676 | -0.002 | 52.314
3.5 | 0.412 | 0.00701 | -0.002 | 58.781
4 | 0.47 | 0.00731 | -0.002 | 64.273
4.5 | 0.526 | 0.00758 | -0.002 | 69.394
5 | 0.582 | 0.00731 | -0.003 | 79.634
5.5 | 0.636 | 0.00792 | -0.003 | 80.336
6 | 0.689 | 0.00864 | -0.003 | 79.755
6.5 | 0.74 | 0.00893 | -0.003 | 82.809
7 | 0.788 | 0.00915 | -0.004 | 86.176
7.5 | 0.835 | 0.00956 | -0.004 | 87.282
8 | 0.878 | 0.00999 | -0.004 | 87.873
8.5 | 0.917 | 0.01044 | -0.004 | 87.785
9 | 0.946 | 0.01107 | -0.005 | 85.445
9.5 | 0.969 | 0.01194 | -0.005 | 81.146
10 | 0.979 | 0.01266 | -0.005 | 77.315
10.5 | 0.977 | 0.01397 | -0.005 | 69.92
11 | 0.966 | 0.01597 | -0.005 | 60.448
11.5 | 0.935 | 0.02114 | -0.005 | 44.256
12 | 0.885 | 0.03383 | -0.005 | 26.176
12.5 | 0.83 | 0.05385 | -0.005 | 15.42
13 | 0.786 | 0.07288 | -0.004 | 10.782
13.5 | 0.753 | 0.08568 | -0.004 | 8.784
14 | 0.726 | 0.092 | -0.004 | 7.895
14.5 | 0.693 | 0.10381 | -0.004 | 6.676
15 | 0.664 | 0.1113 | -0.004 | 5.963

## 60. Re 3M Mach 0.10 (2)
BIGFOIL.COM POLAR EXPORT
RS001t10
RS001t10 |  |  |  | Cl Max: | 1.4459 | at alpha= | 14 | deg
XFOIL ncrit=9 |  |  |  | L/D Max: | 94.5032 | at alpha= | 8 | deg
Re: | 3000000 |  |  | Cd Min: | 0.15814 | at alpha= | -19 | deg
Mach: | 0.1 |  |  | Cl=0 at alpha= | -0.0061404 | deg
|  |  |  | @ Cl=0.1, Cd= | 0.0050948
|  |  |  | @ Cl=0.4, Cd= | 0.0057975
|  |  |  | @ Cl=0.6, Cd= | 0.0068406
alpha (deg) | Cl | Cd | Cm | Cl/Cd
-19 | -1.0521 | 0.15814 | 0.0432 | -6.653
-18.5 | -1.0953 | 0.13831 | 0.0309 | -7.9192
-18 | -1.1432 | 0.1187 | 0.0191 | -9.631
-17.5 | -1.185 | 0.10151 | 0.0089 | -11.6737
-17 | -1.279 | 0.07604 | -0.0064 | -16.8201
-16.5 | -1.3262 | 0.06035 | -0.0157 | -21.9751
-16 | -1.3814 | 0.04446 | -0.0255 | -31.0706
-15.5 | -1.4041 | 0.03541 | -0.0298 | -39.6526
-15 | -1.4168 | 0.02961 | -0.0299 | -47.8487
-14.5 | -1.4261 | 0.0259 | -0.026 | -55.0618
-14 | -1.4367 | 0.02269 | -0.0187 | -63.3186
-13.5 | -1.4141 | 0.02027 | -0.0151 | -69.7632
-13 | -1.3809 | 0.01834 | -0.0125 | -75.2944
-12.5 | -1.3398 | 0.01698 | -0.0108 | -78.9046
-12 | -1.2951 | 0.01585 | -0.0093 | -81.7098
-11.5 | -1.2484 | 0.01484 | -0.0081 | -84.124
-11 | -1.1997 | 0.01398 | -0.0071 | -85.8155
-10.5 | -1.1524 | 0.01283 | -0.0059 | -89.8207
-10 | -1.1021 | 0.01203 | -0.005 | -91.6126
-9.5 | -1.0504 | 0.01137 | -0.0043 | -92.3835
-9 | -0.9991 | 0.01061 | -0.0035 | -94.1659
-8.5 | -0.9465 | 0.01004 | -0.0029 | -94.2729
-8 | -0.8936 | 0.00948 | -0.0022 | -94.2616
-7.5 | -0.8407 | 0.00895 | -0.0016 | -93.933
-7 | -0.7874 | 0.00853 | -0.0009 | -92.3095
-6.5 | -0.7351 | 0.00801 | 0 | -91.7728
-5.5 | -0.6085 | 0.00688 | -0.0033 | -88.4448
-5 | -0.5546 | 0.00654 | -0.0026 | -84.8012
-4.5 | -0.5026 | 0.00621 | -0.0016 | -80.934
-4 | -0.4484 | 0.00599 | -0.001 | -74.8581
-3.5 | -0.3935 | 0.00574 | -0.0007 | -68.554
-3 | -0.3381 | 0.00553 | -0.0005 | -61.1392
-2.5 | -0.2821 | 0.00541 | -0.0003 | -52.1442
-2 | -0.226 | 0.00524 | -0.0002 | -43.1298
-1.5 | -0.1697 | 0.00511 | -0.0001 | -33.2094
-1 | -0.1133 | 0.00498 | -0.0001 | -22.751
-0.5 | -0.0563 | 0.00497 | -0.0001 | -11.328
0 | 0.0007 | 0.00503 | -0.0001 | 0.13917
0.5 | 0.0574 | 0.00511 | -0.0001 | 11.2329
1 | 0.1136 | 0.00509 | 0 | 22.3183
1.5 | 0.1701 | 0.00516 | 0.0001 | 32.9651
2 | 0.2264 | 0.00529 | 0.0001 | 42.7977
2.5 | 0.2826 | 0.00545 | 0.0002 | 51.8532
3 | 0.3387 | 0.00557 | 0.0004 | 60.8079
3.5 | 0.3942 | 0.00577 | 0.0006 | 68.3189
4 | 0.4491 | 0.00603 | 0.0009 | 74.4776
4.5 | 0.5033 | 0.00626 | 0.0014 | 80.3994
5 | 0.5557 | 0.00658 | 0.0023 | 84.4529
5.5 | 0.6084 | 0.00689 | 0.0033 | 88.3019
6 | 0.6774 | 0.00752 | 0.0004 | 90.0798
6.5 | 0.7352 | 0.00802 | 0 | 91.6708
7 | 0.7877 | 0.0085 | 0.0008 | 92.6706
7.5 | 0.8409 | 0.00896 | 0.0015 | 93.8504
8 | 0.894 | 0.00946 | 0.0021 | 94.5032
8.5 | 0.9467 | 0.01007 | 0.0028 | 94.0119
9 | 0.9995 | 0.01061 | 0.0034 | 94.2036
9.5 | 1.0505 | 0.01141 | 0.0043 | 92.0684
10 | 1.1023 | 0.01204 | 0.0049 | 91.5532
10.5 | 1.1527 | 0.01283 | 0.0058 | 89.8441
11 | 1.2001 | 0.014 | 0.007 | 85.7214
11.5 | 1.2478 | 0.01499 | 0.0082 | 83.2422
12 | 1.295 | 0.01593 | 0.0093 | 81.2932
12.5 | 1.3396 | 0.01707 | 0.0107 | 78.4769
13 | 1.3814 | 0.01836 | 0.0124 | 75.2397
13.5 | 1.4196 | 0.01982 | 0.0145 | 71.6246
14 | 1.4459 | 0.02204 | 0.0177 | 65.6034
14.5 | 1.4433 | 0.02509 | 0.0243 | 57.5249
15 | 1.4361 | 0.02828 | 0.0292 | 50.7815
15.5 | 1.4145 | 0.03446 | 0.0299 | 41.0476
17 | 1.3364 | 0.06654 | 0.0123 | 20.0842
17.5 | 1.2359 | 0.09211 | -0.0032 | 13.4177
18 | 1.1631 | 0.11488 | -0.0168 | 10.1245
18.5 | 1.1319 | 0.13042 | -0.0261 | 8.6789
19 | 1.0631 | 0.1558 | -0.0418 | 6.8235

## 61. Re 3M Mach 0.25 (1)
BIGFOIL.COM POLAR EXPORT
RS001t10
RS001t10 |  |  |  | Cl Max: | 0.943 | at alpha= | 9.5 | deg
JavaFoil+Calcfoil stall+Eppler ext transition |  |  |  | L/D Max: | 90.551 | at alpha= | 9 | deg
Re: | 3000000 |  |  | Cd Min: | 0.0058 | at alpha= | 0 | deg
Mach: | 0.25 |  |  | Cl=0 at alpha= | 0 | deg
|  |  |  | @ Cl=0.1, Cd= | 0.0060095
|  |  |  | @ Cl=0.4, Cd= | 0.11582
|  |  |  | @ Cl=0.6, Cd= | 0.11582
alpha (deg) | Cl | Cd | Cm | Cl/Cd
-14.5 | -0.382 | 0.11581 | 0.003 | -3.3
-14 | -0.451 | 0.11038 | 0.003 | -4.089
-13.5 | -0.516 | 0.10428 | 0.003 | -4.945
-13 | -0.575 | 0.09699 | 0.003 | -5.928
-12.5 | -0.629 | 0.08899 | 0.003 | -7.067
-12 | -0.678 | 0.08042 | 0.003 | -8.425
-11.5 | -0.74 | 0.05982 | 0.004 | -12.368
-11 | -0.827 | 0.03153 | 0.005 | -26.217
-10.5 | -0.893 | 0.0187 | 0.005 | -47.751
-10 | -0.93 | 0.0145 | 0.005 | -64.114
-9.5 | -0.943 | 0.01295 | 0.005 | -72.771
-9 | -0.939 | 0.01037 | 0.005 | -90.514
-8.5 | -0.921 | 0.01113 | 0.004 | -82.756
-8 | -0.887 | 0.01052 | 0.004 | -84.354
-7.5 | -0.847 | 0.01 | 0.004 | -84.739
-7 | -0.803 | 0.00951 | 0.004 | -84.439
-6.5 | -0.755 | 0.00925 | 0.003 | -81.662
-6 | -0.705 | 0.00892 | 0.003 | -78.984
-5.5 | -0.652 | 0.00858 | 0.003 | -75.979
-5 | -0.597 | 0.00749 | 0.003 | -79.615
-4.5 | -0.54 | 0.00733 | 0.002 | -73.608
-4 | -0.482 | 0.00706 | 0.002 | -68.26
-3.5 | -0.423 | 0.00678 | 0.002 | -62.346
-3 | -0.363 | 0.00656 | 0.002 | -55.345
-2.5 | -0.303 | 0.00634 | 0.001 | -47.782
-2 | -0.243 | 0.0062 | 0.001 | -39.104
-1.5 | -0.182 | 0.00606 | 0.001 | -30.031
-1 | -0.121 | 0.00599 | 0 | -20.252
-0.5 | -0.061 | 0.00599 | 0 | -10.113
0 | 0 | 0.0058 | 0 | 0.019
0.5 | 0.061 | 0.00592 | 0 | 10.274
1 | 0.122 | 0.00606 | -0.001 | 20.042
1.5 | 0.182 | 0.00623 | -0.001 | 29.259
2 | 0.243 | 0.00642 | -0.001 | 37.79
2.5 | 0.303 | 0.00665 | -0.001 | 45.611
3 | 0.363 | 0.00685 | -0.002 | 53.032
3.5 | 0.423 | 0.00711 | -0.002 | 59.566
4 | 0.482 | 0.0074 | -0.002 | 65.119
4.5 | 0.54 | 0.00773 | -0.002 | 69.882
5 | 0.597 | 0.00749 | -0.003 | 79.635
5.5 | 0.652 | 0.00856 | -0.003 | 76.124
6 | 0.705 | 0.00892 | -0.003 | 79.055
6.5 | 0.756 | 0.00925 | -0.003 | 81.716
7 | 0.803 | 0.00956 | -0.004 | 84.07
7.5 | 0.847 | 0.00999 | -0.004 | 84.833
8 | 0.888 | 0.01053 | -0.004 | 84.254
8.5 | 0.922 | 0.01116 | -0.004 | 82.55
9 | 0.939 | 0.01037 | -0.005 | 90.551
9.5 | 0.943 | 0.01295 | -0.005 | 72.785
10 | 0.93 | 0.0145 | -0.005 | 64.136
10.5 | 0.893 | 0.01869 | -0.005 | 47.78
11 | 0.825 | 0.0322 | -0.005 | 25.606
11.5 | 0.74 | 0.05984 | -0.004 | 12.363
12 | 0.678 | 0.08043 | -0.003 | 8.426
12.5 | 0.629 | 0.08899 | -0.003 | 7.068
13 | 0.575 | 0.09699 | -0.003 | 5.928
13.5 | 0.516 | 0.10428 | -0.003 | 4.945
14 | 0.451 | 0.11039 | -0.003 | 4.09
14.5 | 0.382 | 0.11582 | -0.003 | 3.3

## 62. Re 3M Mach 0.25 (2)
BIGFOIL.COM POLAR EXPORT
RS001t10
RS001t10 |  |  |  | Cl Max: | 1.3222 | at alpha= | 12.5 | deg
XFOIL ncrit=9 |  |  |  | L/D Max: | 93.2372 | at alpha= | 7.5 | deg
Re: | 3000000 |  |  | Cd Min: | 0.17038 | at alpha= | -17.5 | deg
Mach: | 0.25 |  |  | Cl=0 at alpha= | -0.0051107 | deg
|  |  |  | @ Cl=0.1, Cd= | 0.00518
|  |  |  | @ Cl=0.4, Cd= | 0.0058527
|  |  |  | @ Cl=0.6, Cd= | 0.0069398
alpha (deg) | Cl | Cd | Cm | Cl/Cd
-17.5 | -0.928 | 0.17038 | 0.0494 | -5.4466
-17 | -0.9679 | 0.14967 | 0.0368 | -6.4669
-16.5 | -1.0014 | 0.13216 | 0.0261 | -7.5772
-16 | -1.051 | 0.11264 | 0.0141 | -9.3306
-15.5 | -1.1086 | 0.09331 | 0.0024 | -11.8808
-15 | -1.165 | 0.0755 | -0.0083 | -15.4305
-14.5 | -1.2197 | 0.05848 | -0.019 | -20.8567
-14 | -1.2506 | 0.04571 | -0.0275 | -27.3594
-13.5 | -1.2808 | 0.03493 | -0.0339 | -36.6676
-13 | -1.3091 | 0.02795 | -0.0336 | -46.8372
-12.5 | -1.3268 | 0.02426 | -0.0264 | -54.6908
-12 | -1.3097 | 0.02123 | -0.0218 | -61.691
-11.5 | -1.2786 | 0.01869 | -0.0181 | -68.4109
-11 | -1.2379 | 0.01669 | -0.0153 | -74.1702
-10.5 | -1.1918 | 0.01508 | -0.0129 | -79.0318
-10 | -1.1414 | 0.01385 | -0.011 | -82.4116
-9.5 | -1.0915 | 0.01245 | -0.009 | -87.6707
-9 | -1.0374 | 0.01157 | -0.0076 | -89.6629
-8.5 | -0.9831 | 0.01071 | -0.0062 | -91.7927
-8 | -0.9278 | 0.01002 | -0.0051 | -92.5948
-7.5 | -0.8724 | 0.00937 | -0.0039 | -93.1057
-7 | -0.8168 | 0.00882 | -0.0029 | -92.6077
-6.5 | -0.7618 | 0.0083 | -0.0017 | -91.7831
-6 | -0.7006 | 0.00781 | -0.0019 | -89.7055
-5.5 | -0.6284 | 0.0071 | -0.0047 | -88.507
-5 | -0.5742 | 0.00676 | -0.0033 | -84.9408
-4.5 | -0.52 | 0.00639 | -0.0022 | -81.3772
-4 | -0.4638 | 0.00611 | -0.0015 | -75.9083
-3.5 | -0.4068 | 0.00584 | -0.0011 | -69.6575
-3 | -0.3494 | 0.00562 | -0.0007 | -62.1708
-2.5 | -0.2913 | 0.0055 | -0.0005 | -52.9636
-2 | -0.2334 | 0.00532 | -0.0004 | -43.8722
-1.5 | -0.1751 | 0.00518 | -0.0003 | -33.8031
-1 | -0.1168 | 0.00504 | -0.0002 | -23.1746
-0.5 | -0.0581 | 0.00503 | -0.0001 | -11.5507
0 | 0.0006 | 0.00509 | -0.0001 | 0.11788
0.5 | 0.0592 | 0.00518 | 0 | 11.4286
1 | 0.1173 | 0.00518 | 0.0001 | 22.6448
1.5 | 0.1755 | 0.00523 | 0.0002 | 33.5564
2 | 0.2338 | 0.00538 | 0.0003 | 43.4572
2.5 | 0.2918 | 0.00554 | 0.0004 | 52.6715
3 | 0.3499 | 0.00567 | 0.0006 | 61.7108
3.5 | 0.4075 | 0.00588 | 0.0009 | 69.3027
4 | 0.4645 | 0.00616 | 0.0014 | 75.4058
4.5 | 0.5207 | 0.00644 | 0.002 | 80.854
5 | 0.5754 | 0.0068 | 0.003 | 84.6176
5.5 | 0.6282 | 0.0071 | 0.0047 | 88.4789
6 | 0.7002 | 0.0078 | 0.002 | 89.7692
6.5 | 0.762 | 0.00829 | 0.0016 | 91.918
7 | 0.8169 | 0.00885 | 0.0028 | 92.3051
7.5 | 0.8727 | 0.00936 | 0.0039 | 93.2372
8 | 0.9281 | 0.01003 | 0.005 | 92.5324
8.5 | 0.9836 | 0.01068 | 0.0061 | 92.0974
9 | 1.0377 | 0.01159 | 0.0075 | 89.5341
9.5 | 1.0918 | 0.01246 | 0.009 | 87.6244
10 | 1.1434 | 0.01364 | 0.0107 | 83.827
10.5 | 1.1904 | 0.01531 | 0.013 | 77.7531
11 | 1.2375 | 0.0168 | 0.0152 | 73.6607
11.5 | 1.2779 | 0.01882 | 0.0181 | 67.9012
12 | 1.3087 | 0.02138 | 0.0218 | 61.2114
12.5 | 1.3222 | 0.02458 | 0.0267 | 53.7917
13 | 1.3032 | 0.02839 | 0.0337 | 45.9035
13.5 | 1.2838 | 0.03475 | 0.0338 | 36.9439
14 | 1.2515 | 0.04579 | 0.0272 | 27.3313
14.5 | 1.2035 | 0.06131 | 0.0166 | 19.6298
15 | 1.1632 | 0.07611 | 0.0076 | 15.2831
15.5 | 1.1074 | 0.09385 | -0.003 | 11.7997
16 | 1.0471 | 0.11373 | -0.0151 | 9.2069
16.5 | 0.9977 | 0.13331 | -0.027 | 7.4841
17 | 0.961 | 0.15168 | -0.0382 | 6.3357
17.5 | 0.9298 | 0.17028 | -0.0494 | 5.4604

## 63. Re 3M Mach 0.50 (1)
BIGFOIL.COM POLAR EXPORT
RS001t10
RS001t10 |  |  |  | Cl Max: | 1.073 | at alpha= | 20 | deg
JavaFoil+Calcfoil stall+Eppler ext transition |  |  |  | L/D Max: | 75.963 | at alpha= | 7 | deg
Re: | 3000000 |  |  | Cd Min: | 0.00611 | at alpha= | 0.5 | deg
Mach: | 0.5 |  |  | Cl=0 at alpha= | 0 | deg
|  |  |  | @ Cl=0.1, Cd= | 0.0061853
|  |  |  | @ Cl=0.4, Cd= | 0.0072031
|  |  |  | @ Cl=0.6, Cd= | 0.089646
alpha (deg) | Cl | Cd | Cm | Cl/Cd
-20 | -1.073 | 0.16526 | 0.007 | -6.49
-19.5 | -1.047 | 0.16022 | 0.006 | -6.532
-19 | -1.02 | 0.15584 | 0.006 | -6.548
-18.5 | -0.998 | 0.1588 | 0.006 | -6.285
-18 | -0.971 | 0.15039 | 0.006 | -6.459
-17.5 | -0.943 | 0.14573 | 0.006 | -6.47
-17 | -0.913 | 0.14026 | 0.005 | -6.511
-16.5 | -0.887 | 0.13766 | 0.005 | -6.442
-16 | -0.86 | 0.1334 | 0.005 | -6.449
-15.5 | -0.834 | 0.12703 | 0.005 | -6.564
-15 | -0.81 | 0.12426 | 0.005 | -6.515
-14.5 | -0.782 | 0.11673 | 0.005 | -6.703
-14 | -0.753 | 0.11305 | 0.004 | -6.658
-13.5 | -0.726 | 0.10618 | 0.004 | -6.837
-13 | -0.699 | 0.10471 | 0.004 | -6.679
-12.5 | -0.673 | 0.09862 | 0.004 | -6.821
-12 | -0.647 | 0.09699 | 0.004 | -6.674
-11.5 | -0.62 | 0.09151 | 0.003 | -6.776
-11 | -0.592 | 0.08496 | 0.003 | -6.963
-10.5 | -0.565 | 0.08315 | 0.003 | -6.792
-10 | -0.538 | 0.07903 | 0.003 | -6.811
-9.5 | -0.512 | 0.07423 | 0.003 | -6.895
-9 | -0.486 | 0.06378 | 0.002 | -7.613
-8.5 | -0.463 | 0.05589 | 0.003 | -8.282
-8 | -0.504 | 0.01873 | 0.004 | -26.931
-7.5 | -0.751 | 0.01388 | 0.004 | -54.088
-7 | -0.807 | 0.01052 | 0.004 | -76.743
-6.5 | -0.796 | 0.01119 | 0.004 | -71.161
-6 | -0.761 | 0.01034 | 0.003 | -73.601
-5.5 | -0.713 | 0.00967 | 0.003 | -73.799
-5 | -0.659 | 0.00887 | 0.003 | -74.28
-4.5 | -0.599 | 0.00806 | 0.003 | -74.389
-4 | -0.537 | 0.00763 | 0.002 | -70.372
-3.5 | -0.472 | 0.00728 | 0.002 | -64.837
-3 | -0.405 | 0.00694 | 0.002 | -58.448
-2.5 | -0.338 | 0.00669 | 0.001 | -50.544
-2 | -0.271 | 0.00652 | 0.001 | -41.543
-1.5 | -0.203 | 0.00638 | 0.001 | -31.889
-1 | -0.136 | 0.0063 | 0.001 | -21.506
-0.5 | -0.068 | 0.00628 | 0 | -10.797
0 | 0 | 0.00626 | 0 | 0.02
0.5 | 0.068 | 0.00611 | 0 | 11.122
1 | 0.136 | 0.00627 | -0.001 | 21.654
1.5 | 0.204 | 0.0065 | -0.001 | 31.315
2 | 0.271 | 0.00671 | -0.001 | 40.418
2.5 | 0.339 | 0.00693 | -0.001 | 48.831
3 | 0.406 | 0.00723 | -0.002 | 56.138
3.5 | 0.472 | 0.00759 | -0.002 | 62.247
4 | 0.537 | 0.00795 | -0.002 | 67.535
4.5 | 0.6 | 0.00841 | -0.003 | 71.282
5 | 0.659 | 0.00929 | -0.003 | 70.978
5.5 | 0.714 | 0.00971 | -0.003 | 73.553
6 | 0.761 | 0.01033 | -0.003 | 73.68
6.5 | 0.797 | 0.01118 | -0.004 | 71.257
7 | 0.807 | 0.01062 | -0.004 | 75.963
7.5 | 0.744 | 0.01451 | -0.004 | 51.315
8 | 0.505 | 0.01872 | -0.004 | 26.957
8.5 | 0.463 | 0.05589 | -0.003 | 8.283
9 | 0.486 | 0.06378 | -0.002 | 7.615
9.5 | 0.512 | 0.07407 | -0.003 | 6.911
10 | 0.538 | 0.08243 | -0.003 | 6.531
10.5 | 0.565 | 0.08305 | -0.003 | 6.801
11 | 0.592 | 0.08854 | -0.003 | 6.682
11.5 | 0.62 | 0.09241 | -0.003 | 6.708
12 | 0.647 | 0.09805 | -0.004 | 6.603
12.5 | 0.673 | 0.10071 | -0.004 | 6.68
13 | 0.699 | 0.10476 | -0.004 | 6.677
13.5 | 0.726 | 0.10767 | -0.004 | 6.743
14 | 0.753 | 0.11486 | -0.004 | 6.554
14.5 | 0.782 | 0.11859 | -0.005 | 6.597
15 | 0.81 | 0.12506 | -0.005 | 6.474
15.5 | 0.834 | 0.1284 | -0.005 | 6.494
16 | 0.86 | 0.13052 | -0.005 | 6.592
16.5 | 0.887 | 0.13733 | -0.005 | 6.458
17 | 0.913 | 0.1403 | -0.005 | 6.51
17.5 | 0.943 | 0.14591 | -0.006 | 6.463
18 | 0.971 | 0.1505 | -0.006 | 6.455
18.5 | 0.998 | 0.15869 | -0.006 | 6.289
19 | 1.021 | 0.15579 | -0.006 | 6.551
19.5 | 1.047 | 0.16232 | -0.006 | 6.447
20 | 1.073 | 0.16535 | -0.007 | 6.487

## 64. Re 3M Mach 0.50 (2)
BIGFOIL.COM POLAR EXPORT
RS001t10
RS001t10 |  |  |  | Cl Max: | 0.9978 | at alpha= | 8 | deg
XFOIL ncrit=9 |  |  |  | L/D Max: | 89.8554 | at alpha= | 6 | deg
Re: | 3000000 |  |  | Cd Min: | 0.14056 | at alpha= | 13 | deg
Mach: | 0.5 |  |  | Cl=0 at alpha= | -0.0014992 | deg
|  |  |  | @ Cl=0.1, Cd= | 0.005469
|  |  |  | @ Cl=0.4, Cd= | 0.0061072
|  |  |  | @ Cl=0.6, Cd= | 0.0072216
alpha (deg) | Cl | Cd | Cm | Cl/Cd
-13 | -0.758 | 0.13969 | 0.0325 | -5.4263
-12.5 | -0.7667 | 0.12624 | 0.0249 | -6.0734
-12 | -0.7811 | 0.11275 | 0.0169 | -6.9277
-11.5 | -0.8015 | 0.0994 | 0.0089 | -8.0634
-11 | -0.8246 | 0.08663 | 0.0013 | -9.5186
-10.5 | -0.8496 | 0.07425 | -0.0059 | -11.4424
-10 | -0.8797 | 0.06133 | -0.0138 | -14.3437
-9.5 | -0.9091 | 0.04799 | -0.0233 | -18.9435
-9 | -0.9398 | 0.03513 | -0.0344 | -26.7521
-8.5 | -0.9747 | 0.02697 | -0.0364 | -36.1402
-8 | -0.9995 | 0.02095 | -0.0293 | -47.7088
-7.5 | -0.987 | 0.01527 | -0.0225 | -64.6365
-7 | -0.9438 | 0.01177 | -0.0165 | -80.1869
-6.5 | -0.884 | 0.00999 | -0.012 | -88.4885
-6 | -0.8097 | 0.00901 | -0.0103 | -89.8668
-5.5 | -0.7254 | 0.00821 | -0.0111 | -88.3557
-5 | -0.6637 | 0.00769 | -0.0078 | -86.3069
-4.5 | -0.599 | 0.00717 | -0.0058 | -83.5425
-4 | -0.5331 | 0.00672 | -0.0043 | -79.3304
-3.5 | -0.4668 | 0.00635 | -0.0032 | -73.5118
-2.5 | -0.3332 | 0.00585 | -0.0017 | -56.9573
-2 | -0.2664 | 0.00564 | -0.0012 | -47.234
-1.5 | -0.1996 | 0.00546 | -0.0008 | -36.5568
-1 | -0.1328 | 0.00535 | -0.0005 | -24.8224
-0.5 | -0.0665 | 0.00527 | -0.0003 | -12.6186
0 | 0.0002 | 0.00532 | 0 | 0.037594
0.5 | 0.0672 | 0.00542 | 0.0002 | 12.3985
1 | 0.1342 | 0.00552 | 0.0004 | 24.3116
1.5 | 0.2004 | 0.00555 | 0.0007 | 36.1081
2 | 0.267 | 0.0057 | 0.0011 | 46.8421
2.5 | 0.3338 | 0.0059 | 0.0016 | 56.5763
3 | 0.4009 | 0.00611 | 0.0022 | 65.6137
3.5 | 0.4675 | 0.00639 | 0.003 | 73.1612
4 | 0.5339 | 0.00677 | 0.0041 | 78.8626
4.5 | 0.5998 | 0.00722 | 0.0056 | 83.0748
5 | 0.6648 | 0.00773 | 0.0076 | 86.0026
5.5 | 0.7264 | 0.00824 | 0.0108 | 88.1553
6 | 0.8078 | 0.00899 | 0.0107 | 89.8554
6.5 | 0.8843 | 0.00998 | 0.0119 | 88.6072
7 | 0.9442 | 0.01177 | 0.0164 | 80.2209
7.5 | 0.9865 | 0.01537 | 0.0225 | 64.1835
8 | 0.9978 | 0.02114 | 0.0293 | 47.1996
8.5 | 0.9748 | 0.02702 | 0.0363 | 36.077
9 | 0.9404 | 0.03521 | 0.0342 | 26.7083
9.5 | 0.9105 | 0.04797 | 0.0232 | 18.9806
10 | 0.8805 | 0.06147 | 0.0135 | 14.3241
10.5 | 0.8537 | 0.07399 | 0.006 | 11.538
11 | 0.8255 | 0.08678 | -0.0016 | 9.5126
11.5 | 0.8045 | 0.09919 | -0.009 | 8.1107
12 | 0.782 | 0.11287 | -0.0172 | 6.9283
12.5 | 0.7651 | 0.12686 | -0.0254 | 6.0311
13 | 0.7557 | 0.14056 | -0.0332 | 5.3764

## 65. Re 4M Mach 0.00 (1)
BIGFOIL.COM POLAR EXPORT
RS001t10
RS001t10 |  |  |  | Cl Max: | 0.992 | at alpha= | 10.5 | deg
JavaFoil+Calcfoil stall+Eppler ext transition |  |  |  | L/D Max: | 97.69 | at alpha= | 10 | deg
Re: | 4000000 |  |  | Cd Min: | 0.00571 | at alpha= | 0.5 | deg
Mach: | 0 |  |  | Cl=0 at alpha= | 0 | deg
|  |  |  | @ Cl=0.1, Cd= | 0.0058142
|  |  |  | @ Cl=0.4, Cd= | 0.0067555
|  |  |  | @ Cl=0.6, Cd= | 0.0079006
alpha (deg) | Cl | Cd | Cm | Cl/Cd
-15.5 | -0.678 | 0.11134 | 0.004 | -6.088
-15 | -0.706 | 0.10336 | 0.004 | -6.827
-14.5 | -0.735 | 0.09373 | 0.004 | -7.838
-14 | -0.772 | 0.07712 | 0.005 | -10.014
-13.5 | -0.8 | 0.06881 | 0.005 | -11.619
-13 | -0.842 | 0.05139 | 0.005 | -16.383
-12.5 | -0.895 | 0.0328 | 0.005 | -27.274
-12 | -0.936 | 0.02245 | 0.005 | -41.699
-11.5 | -0.969 | 0.01656 | 0.005 | -58.519
-11 | -0.988 | 0.01383 | 0.005 | -71.43
-10.5 | -0.992 | 0.0126 | 0.005 | -78.715
-10 | -0.986 | 0.01011 | 0.005 | -97.516
-9.5 | -0.97 | 0.01103 | 0.005 | -87.891
-9 | -0.945 | 0.01035 | 0.004 | -91.352
-8.5 | -0.915 | 0.00995 | 0.004 | -91.923
-8 | -0.875 | 0.00949 | 0.004 | -92.155
-7.5 | -0.831 | 0.00923 | 0.004 | -90.078
-7 | -0.785 | 0.0089 | 0.003 | -88.223
-6.5 | -0.737 | 0.0086 | 0.003 | -85.657
-6 | -0.686 | 0.00832 | 0.003 | -82.456
-5.5 | -0.633 | 0.00779 | 0.003 | -81.241
-5 | -0.579 | 0.00739 | 0.002 | -78.368
-4.5 | -0.523 | 0.00702 | 0.002 | -74.519
-4 | -0.467 | 0.00676 | 0.002 | -69.128
-3.5 | -0.41 | 0.00653 | 0.002 | -62.759
-3 | -0.352 | 0.00633 | 0.001 | -55.604
-2.5 | -0.293 | 0.00616 | 0.001 | -47.59
-2 | -0.235 | 0.00604 | 0.001 | -38.914
-1.5 | -0.176 | 0.00596 | 0.001 | -29.569
-1 | -0.117 | 0.00593 | 0 | -19.803
-0.5 | -0.059 | 0.00592 | 0 | -9.923
0 | 0 | 0.00591 | 0 | 0.018
0.5 | 0.059 | 0.00571 | 0 | 10.323
1 | 0.118 | 0.00586 | -0.001 | 20.097
1.5 | 0.176 | 0.00602 | -0.001 | 29.324
2 | 0.235 | 0.00618 | -0.001 | 38.034
2.5 | 0.294 | 0.00637 | -0.001 | 46.09
3 | 0.352 | 0.00659 | -0.002 | 53.444
3.5 | 0.41 | 0.00679 | -0.002 | 60.358
4 | 0.467 | 0.00704 | -0.002 | 66.379
4.5 | 0.524 | 0.00733 | -0.002 | 71.471
5 | 0.579 | 0.00771 | -0.003 | 75.107
5.5 | 0.633 | 0.0082 | -0.003 | 77.243
6 | 0.686 | 0.00832 | -0.003 | 82.496
6.5 | 0.737 | 0.00859 | -0.003 | 85.734
7 | 0.786 | 0.0089 | -0.004 | 88.308
7.5 | 0.832 | 0.00923 | -0.004 | 90.163
8 | 0.875 | 0.00948 | -0.004 | 92.341
8.5 | 0.915 | 0.00993 | -0.004 | 92.112
9 | 0.946 | 0.01033 | -0.004 | 91.576
9.5 | 0.97 | 0.01105 | -0.005 | 87.837
10 | 0.986 | 0.0101 | -0.005 | 97.69
10.5 | 0.992 | 0.0126 | -0.005 | 78.774
11 | 0.988 | 0.01384 | -0.005 | 71.378
11.5 | 0.969 | 0.01658 | -0.005 | 58.443
12 | 0.936 | 0.02249 | -0.005 | 41.634
12.5 | 0.892 | 0.03378 | -0.005 | 26.403
13 | 0.842 | 0.0515 | -0.005 | 16.343
13.5 | 0.8 | 0.06883 | -0.005 | 11.615
14 | 0.772 | 0.07714 | -0.005 | 10.012
14.5 | 0.735 | 0.09374 | -0.004 | 7.838
15 | 0.706 | 0.10336 | -0.004 | 6.827
15.5 | 0.678 | 0.11135 | -0.004 | 6.088

## 66. Re 4M Mach 0.00 (2)
BIGFOIL.COM POLAR EXPORT
RS001t10
RS001t10 |  |  |  | Cl Max: | 1.5444 | at alpha= | 16 | deg
XFOIL ncrit=9 |  |  |  | L/D Max: | 101.55 | at alpha= | 8.5 | deg
Re: | 4000000 |  |  | Cd Min: | 0.17367 | at alpha= | -20 | deg
Mach: | 0 |  |  | Cl=0 at alpha= | -0.0017668 | deg
|  |  |  | @ Cl=0.1, Cd= | 0.0050708
|  |  |  | @ Cl=0.4, Cd= | 0.0057278
|  |  |  | @ Cl=0.6, Cd= | 0.0066503
alpha (deg) | Cl | Cd | Cm | Cl/Cd
-20 | -1.0577 | 0.17367 | 0.0532 | -6.0903
-19.5 | -1.1484 | 0.14173 | 0.0329 | -8.1027
-19 | -1.3199 | 0.09705 | 0.0048 | -13.6002
-18.5 | -1.4206 | 0.07119 | -0.011 | -19.955
-18 | -1.4878 | 0.05333 | -0.0216 | -27.898
-17.5 | -1.5116 | 0.04325 | -0.027 | -34.9503
-17 | -1.5394 | 0.03418 | -0.0306 | -45.038
-16.5 | -1.541 | 0.02956 | -0.0305 | -52.1313
-16 | -1.5459 | 0.02587 | -0.0276 | -59.7565
-15.5 | -1.5451 | 0.02358 | -0.0223 | -65.5259
-15 | -1.5299 | 0.02189 | -0.0175 | -69.8904
-14.5 | -1.5002 | 0.02032 | -0.0147 | -73.8287
-14 | -1.4638 | 0.01903 | -0.0127 | -76.9207
-13.5 | -1.4244 | 0.01779 | -0.011 | -80.0675
-13 | -1.3829 | 0.01658 | -0.0094 | -83.4077
-12.5 | -1.3428 | 0.01501 | -0.0077 | -89.4604
-12 | -1.2965 | 0.01406 | -0.0066 | -92.2119
-11.5 | -1.2485 | 0.01322 | -0.0057 | -94.4402
-11 | -1.1992 | 0.01249 | -0.0049 | -96.0128
-10.5 | -1.1487 | 0.01185 | -0.0043 | -96.9367
-10 | -1.0991 | 0.01099 | -0.0035 | -100.0091
-9.5 | -1.0475 | 0.01039 | -0.0029 | -100.8181
-9 | -0.9955 | 0.00983 | -0.0024 | -101.2716
-8.5 | -0.9432 | 0.00927 | -0.0018 | -101.7476
-8 | -0.89 | 0.00887 | -0.0014 | -100.3382
-7.5 | -0.8375 | 0.00834 | -0.0008 | -100.4197
-6.5 | -0.729 | 0.00753 | -0.0002 | -96.8127
-6 | -0.6601 | 0.00707 | -0.0031 | -93.3663
-5.5 | -0.6088 | 0.00667 | -0.002 | -91.2744
-5 | -0.5562 | 0.00642 | -0.0012 | -86.6355
-4.5 | -0.5025 | 0.00611 | -0.0008 | -82.2422
-4 | -0.4477 | 0.00586 | -0.0005 | -76.3993
-3.5 | -0.3927 | 0.00564 | -0.0003 | -69.6277
-3 | -0.3373 | 0.00543 | -0.0002 | -62.1179
-2.5 | -0.2812 | 0.0053 | -0.0001 | -53.0566
-2 | -0.2251 | 0.00515 | -0.0001 | -43.7087
-1.5 | -0.169 | 0.005 | 0 | -33.8
-1 | -0.1126 | 0.00491 | 0 | -22.9328
-0.5 | -0.0564 | 0.00485 | 0 | -11.6289
0 | 0.0002 | 0.00491 | 0 | 0.040733
0.5 | 0.0569 | 0.00501 | -0.0001 | 11.3573
1 | 0.1136 | 0.00509 | -0.0001 | 22.3183
1.5 | 0.1696 | 0.00508 | 0 | 33.3858
2 | 0.2256 | 0.0052 | 0 | 43.3846
2.5 | 0.2817 | 0.00536 | 0 | 52.556
3 | 0.3378 | 0.00548 | 0.0001 | 61.6423
3.5 | 0.3932 | 0.0057 | 0.0002 | 68.9825
4.5 | 0.5031 | 0.00615 | 0.0006 | 81.8049
5 | 0.5569 | 0.00647 | 0.0011 | 86.0742
5.5 | 0.6095 | 0.00669 | 0.0019 | 91.1061
6 | 0.66 | 0.00707 | 0.0031 | 93.3522
6.5 | 0.7285 | 0.00751 | 0.0003 | 97.004
7 | 0.7846 | 0.00797 | 0.0002 | 98.4442
7.5 | 0.8377 | 0.00834 | 0.0007 | 100.4436
8 | 0.8904 | 0.00885 | 0.0013 | 100.6102
8.5 | 0.9434 | 0.00929 | 0.0018 | 101.5501
9 | 0.9959 | 0.00981 | 0.0023 | 101.5189
9.5 | 1.0477 | 0.01042 | 0.0029 | 100.547
10 | 1.0994 | 0.01099 | 0.0034 | 100.0364
10.5 | 1.1495 | 0.01178 | 0.0042 | 97.5806
11 | 1.1991 | 0.01256 | 0.0049 | 95.4697
11.5 | 1.2485 | 0.01329 | 0.0057 | 93.9428
12 | 1.2968 | 0.01409 | 0.0065 | 92.0369
12.5 | 1.3434 | 0.015 | 0.0075 | 89.56
13 | 1.388 | 0.01605 | 0.0088 | 86.4798
13.5 | 1.4284 | 0.01744 | 0.0104 | 81.9037
14 | 1.4634 | 0.01914 | 0.0127 | 76.4577
14.5 | 1.499 | 0.02049 | 0.0148 | 73.1576
15 | 1.5293 | 0.022 | 0.0174 | 69.5136
15.5 | 1.5435 | 0.02371 | 0.0224 | 65.0991
16 | 1.5444 | 0.02604 | 0.0276 | 59.3088
16.5 | 1.5409 | 0.02967 | 0.0303 | 51.9346
17 | 1.5355 | 0.03477 | 0.0301 | 44.1616
17.5 | 1.5233 | 0.04191 | 0.0275 | 36.3469
18 | 1.4855 | 0.05387 | 0.021 | 27.5756
18.5 | 1.418 | 0.07198 | 0.0101 | 19.6999
19 | 1.313 | 0.09871 | -0.0061 | 13.3016
19.5 | 1.1681 | 0.13755 | -0.0304 | 8.4922
20 | 1.0593 | 0.17367 | -0.0533 | 6.0995

## 67. Re 4M Mach 0.10 (1)
BIGFOIL.COM POLAR EXPORT
RS001t10
RS001t10 |  |  |  | Cl Max: | 0.984 | at alpha= | 10.5 | deg
JavaFoil+Calcfoil stall+Eppler ext transition |  |  |  | L/D Max: | 95.006 | at alpha= | 10 | deg
Re: | 4000000 |  |  | Cd Min: | 0.00572 | at alpha= | 0.5 | deg
Mach: | 0.1 |  |  | Cl=0 at alpha= | 0 | deg
|  |  |  | @ Cl=0.1, Cd= | 0.0058173
|  |  |  | @ Cl=0.4, Cd= | 0.0067566
|  |  |  | @ Cl=0.6, Cd= | 0.0079067
alpha (deg) | Cl | Cd | Cm | Cl/Cd
-15.5 | -0.634 | 0.11596 | 0.004 | -5.471
-15 | -0.666 | 0.10775 | 0.004 | -6.179
-14.5 | -0.696 | 0.09922 | 0.004 | -7.019
-14 | -0.733 | 0.0851 | 0.004 | -8.615
-13.5 | -0.762 | 0.07773 | 0.004 | -9.801
-13 | -0.802 | 0.06196 | 0.005 | -12.937
-12.5 | -0.854 | 0.04165 | 0.005 | -20.503
-12 | -0.904 | 0.02707 | 0.005 | -33.389
-11.5 | -0.949 | 0.01799 | 0.005 | -52.737
-11 | -0.974 | 0.01441 | 0.005 | -67.625
-10.5 | -0.983 | 0.01293 | 0.005 | -76.032
-10 | -0.981 | 0.01034 | 0.005 | -94.902
-9.5 | -0.969 | 0.01119 | 0.005 | -86.582
-9 | -0.945 | 0.01047 | 0.004 | -90.321
-8.5 | -0.916 | 0.01001 | 0.004 | -91.507
-8 | -0.877 | 0.00954 | 0.004 | -91.905
-7.5 | -0.834 | 0.00927 | 0.004 | -90.022
-7 | -0.788 | 0.00897 | 0.003 | -87.819
-6.5 | -0.739 | 0.00866 | 0.003 | -85.36
-6 | -0.689 | 0.00837 | 0.003 | -82.228
-5.5 | -0.636 | 0.00785 | 0.003 | -81.056
-5 | -0.582 | 0.0074 | 0.003 | -78.623
-4.5 | -0.526 | 0.00706 | 0.002 | -74.454
-4 | -0.469 | 0.00677 | 0.002 | -69.322
-3.5 | -0.412 | 0.00654 | 0.002 | -62.989
-3 | -0.353 | 0.00633 | 0.001 | -55.796
-2.5 | -0.295 | 0.00618 | 0.001 | -47.731
-2 | -0.236 | 0.00604 | 0.001 | -39.066
-1.5 | -0.177 | 0.00597 | 0.001 | -29.642
-1 | -0.118 | 0.00594 | 0 | -19.861
-0.5 | -0.059 | 0.00592 | 0 | -9.967
0 | 0 | 0.00593 | 0 | 0.018
0.5 | 0.059 | 0.00572 | 0 | 10.361
1 | 0.118 | 0.00586 | -0.001 | 20.18
1.5 | 0.177 | 0.00601 | -0.001 | 29.483
2 | 0.236 | 0.00618 | -0.001 | 38.219
2.5 | 0.295 | 0.00638 | -0.001 | 46.266
3 | 0.354 | 0.00659 | -0.002 | 53.656
3.5 | 0.412 | 0.0068 | -0.002 | 60.56
4 | 0.47 | 0.00705 | -0.002 | 66.613
4.5 | 0.526 | 0.00734 | -0.002 | 71.682
5 | 0.582 | 0.00775 | -0.003 | 75.073
5.5 | 0.636 | 0.00822 | -0.003 | 77.374
6 | 0.689 | 0.00838 | -0.003 | 82.267
6.5 | 0.74 | 0.00866 | -0.003 | 85.421
7 | 0.788 | 0.00897 | -0.004 | 87.889
7.5 | 0.835 | 0.00926 | -0.004 | 90.107
8 | 0.878 | 0.00958 | -0.004 | 91.667
8.5 | 0.917 | 0.01005 | -0.004 | 91.248
9 | 0.946 | 0.01046 | -0.005 | 90.483
9.5 | 0.969 | 0.01121 | -0.005 | 86.49
10 | 0.982 | 0.01033 | -0.005 | 95.006
10.5 | 0.984 | 0.01293 | -0.005 | 76.089
11 | 0.974 | 0.01441 | -0.005 | 67.596
11.5 | 0.949 | 0.01801 | -0.005 | 52.671
12 | 0.904 | 0.02714 | -0.005 | 33.3
12.5 | 0.854 | 0.04164 | -0.005 | 20.515
13 | 0.802 | 0.062 | -0.005 | 12.932
13.5 | 0.762 | 0.07775 | -0.004 | 9.8
14 | 0.733 | 0.08512 | -0.004 | 8.614
14.5 | 0.696 | 0.09923 | -0.004 | 7.019
15 | 0.666 | 0.10743 | -0.004 | 6.197
15.5 | 0.635 | 0.11597 | -0.004 | 5.472

## 68. Re 4M Mach 0.10 (2)
BIGFOIL.COM POLAR EXPORT
RS001t10
RS001t10 |  |  |  | Cl Max: | 1.5154 | at alpha= | 15 | deg
XFOIL ncrit=9 |  |  |  | L/D Max: | 101.409 | at alpha= | 8.5 | deg
Re: | 4000000 |  |  | Cd Min: | 0.19242 | at alpha= | -20 | deg
Mach: | 0.1 |  |  | Cl=0 at alpha= | -0.0017575 | deg
|  |  |  | @ Cl=0.1, Cd= | 0.0050775
|  |  |  | @ Cl=0.4, Cd= | 0.0057374
|  |  |  | @ Cl=0.6, Cd= | 0.0066767
alpha (deg) | Cl | Cd | Cm | Cl/Cd
-20 | -0.9999 | 0.19242 | 0.0643 | -5.1964
-19.5 | -1.0459 | 0.16934 | 0.05 | -6.1763
-19 | -1.1293 | 0.13953 | 0.0311 | -8.0936
-18.5 | -1.2507 | 0.10511 | 0.0094 | -11.899
-18 | -1.3695 | 0.07542 | -0.0091 | -18.1583
-17.5 | -1.423 | 0.05927 | -0.0187 | -24.0088
-17 | -1.4849 | 0.04313 | -0.0283 | -34.4285
-16.5 | -1.4936 | 0.03603 | -0.0313 | -41.4543
-16 | -1.5086 | 0.02977 | -0.0319 | -50.6752
-15.5 | -1.5148 | 0.02593 | -0.029 | -58.4188
-15 | -1.5151 | 0.02359 | -0.0232 | -64.2264
-14.5 | -1.4992 | 0.02167 | -0.0185 | -69.1832
-14 | -1.4671 | 0.02012 | -0.0158 | -72.9175
-13.5 | -1.4305 | 0.01865 | -0.0135 | -76.7024
-13 | -1.3895 | 0.0174 | -0.0117 | -79.8563
-12.5 | -1.3502 | 0.01571 | -0.0096 | -85.9453
-12 | -1.3055 | 0.01449 | -0.0082 | -90.0966
-11.5 | -1.2577 | 0.01355 | -0.007 | -92.8192
-11 | -1.2082 | 0.01274 | -0.0061 | -94.8352
-10.5 | -1.1575 | 0.01203 | -0.0053 | -96.2178
-10 | -1.107 | 0.0112 | -0.0044 | -98.8393
-9.5 | -1.0553 | 0.01052 | -0.0037 | -100.3137
-9 | -1.0023 | 0.01001 | -0.0031 | -100.1299
-8.5 | -0.95 | 0.00936 | -0.0024 | -101.4957
-8 | -0.8963 | 0.00893 | -0.0018 | -100.3695
-7.5 | -0.8432 | 0.0084 | -0.0012 | -100.381
-7 | -0.7899 | 0.00799 | -0.0005 | -98.8611
-6.5 | -0.7338 | 0.00757 | -0.0005 | -96.9353
-6 | -0.6642 | 0.00712 | -0.0034 | -93.2865
-5.5 | -0.6128 | 0.00672 | -0.0022 | -91.1905
-5 | -0.5598 | 0.00644 | -0.0014 | -86.9255
-4.5 | -0.5056 | 0.00615 | -0.0009 | -82.2114
-4 | -0.4505 | 0.00588 | -0.0006 | -76.6156
-3.5 | -0.3951 | 0.00566 | -0.0004 | -69.8057
-3 | -0.3393 | 0.00545 | -0.0002 | -62.2569
-2.5 | -0.2829 | 0.00531 | -0.0001 | -53.2768
-2 | -0.2265 | 0.00516 | -0.0001 | -43.8953
-1.5 | -0.17 | 0.005 | -0.0001 | -34
-1 | -0.1132 | 0.00492 | -0.0001 | -23.0081
-0.5 | -0.0567 | 0.00485 | 0 | -11.6907
0 | 0.0002 | 0.00491 | 0 | 0.040733
0.5 | 0.0572 | 0.00501 | 0 | 11.4172
1 | 0.1143 | 0.0051 | -0.0001 | 22.4118
1.5 | 0.1706 | 0.00509 | 0 | 33.5167
2 | 0.2269 | 0.00521 | 0 | 43.5509
2.5 | 0.2834 | 0.00537 | 0.0001 | 52.7747
3 | 0.3398 | 0.0055 | 0.0001 | 61.7818
3.5 | 0.3956 | 0.00572 | 0.0003 | 69.1608
4 | 0.4511 | 0.00594 | 0.0005 | 75.9428
4.5 | 0.5062 | 0.00619 | 0.0008 | 81.7771
5 | 0.5605 | 0.00649 | 0.0012 | 86.3636
5.5 | 0.6134 | 0.00674 | 0.002 | 91.0089
6 | 0.6641 | 0.00711 | 0.0034 | 93.4037
6.5 | 0.7332 | 0.00756 | 0.0006 | 96.9841
7 | 0.79 | 0.00801 | 0.0005 | 98.6267
7.5 | 0.8435 | 0.0084 | 0.0011 | 100.4167
8 | 0.8965 | 0.00895 | 0.0018 | 100.1676
8.5 | 0.9502 | 0.00937 | 0.0023 | 101.4088
9 | 1.0028 | 0.00997 | 0.003 | 100.5817
9.5 | 1.0555 | 0.01054 | 0.0036 | 100.1423
10 | 1.1075 | 0.01118 | 0.0043 | 99.0608
10.5 | 1.1573 | 0.01212 | 0.0053 | 95.4868
11 | 1.2082 | 0.01281 | 0.0061 | 94.3169
11.5 | 1.2578 | 0.01361 | 0.007 | 92.4173
12 | 1.306 | 0.0145 | 0.0081 | 90.069
12.5 | 1.3522 | 0.01555 | 0.0094 | 86.9582
13 | 1.3943 | 0.01693 | 0.0111 | 82.3568
13.5 | 1.4291 | 0.01886 | 0.0136 | 75.7741
14 | 1.4668 | 0.02021 | 0.0157 | 72.5779
14.5 | 1.4971 | 0.02189 | 0.0186 | 68.392
15 | 1.5154 | 0.02364 | 0.0231 | 64.1032
15.5 | 1.5138 | 0.02607 | 0.0289 | 58.0667
16 | 1.5055 | 0.03015 | 0.0317 | 49.9337
16.5 | 1.4928 | 0.0363 | 0.0309 | 41.124
17 | 1.4787 | 0.04423 | 0.0273 | 33.4321
17.5 | 1.4421 | 0.05648 | 0.0202 | 25.5329
18 | 1.3614 | 0.07713 | 0.0076 | 17.6507
18.5 | 1.2316 | 0.10924 | -0.0123 | 11.2743
19 | 1.1193 | 0.14214 | -0.0329 | 7.8746
19.5 | 1.0486 | 0.16904 | -0.0499 | 6.2033
20 | 1.0016 | 0.19241 | -0.0643 | 5.2056

## 69. Re 4M Mach 0.25 (1)
BIGFOIL.COM POLAR EXPORT
RS001t10
RS001t10 |  |  |  | Cl Max: | 0.947 | at alpha= | 9.5 | deg
JavaFoil+Calcfoil stall+Eppler ext transition |  |  |  | L/D Max: | 88.093 | at alpha= | 8 | deg
Re: | 4000000 |  |  | Cd Min: | 0.00577 | at alpha= | 0.5 | deg
Mach: | 0.25 |  |  | Cl=0 at alpha= | 0 | deg
|  |  |  | @ Cl=0.1, Cd= | 0.0058723
|  |  |  | @ Cl=0.4, Cd= | 0.11138
|  |  |  | @ Cl=0.6, Cd= | 0.11138
alpha (deg) | Cl | Cd | Cm | Cl/Cd
-14.5 | -0.383 | 0.11137 | 0.004 | -3.438
-14 | -0.452 | 0.10916 | 0.003 | -4.139
-13.5 | -0.516 | 0.10187 | 0.003 | -5.066
-13 | -0.576 | 0.095 | 0.003 | -6.059
-12.5 | -0.631 | 0.08599 | 0.003 | -7.334
-12 | -0.683 | 0.07569 | 0.004 | -9.021
-11.5 | -0.762 | 0.04693 | 0.005 | -16.246
-11 | -0.845 | 0.02501 | 0.005 | -33.804
-10.5 | -0.906 | 0.01605 | 0.005 | -56.461
-10 | -0.937 | 0.01332 | 0.005 | -70.353
-9.5 | -0.947 | 0.01215 | 0.005 | -77.925
-9 | -0.941 | 0.01132 | 0.005 | -83.158
-8.5 | -0.921 | 0.01066 | 0.004 | -86.432
-8 | -0.887 | 0.01004 | 0.004 | -88.332
-7.5 | -0.847 | 0.00972 | 0.004 | -87.153
-7 | -0.803 | 0.00931 | 0.004 | -86.285
-6.5 | -0.755 | 0.0089 | 0.003 | -84.839
-6 | -0.705 | 0.00859 | 0.003 | -82.025
-5.5 | -0.652 | 0.00843 | 0.003 | -77.331
-5 | -0.597 | 0.00756 | 0.003 | -78.953
-4.5 | -0.54 | 0.0072 | 0.002 | -75.003
-4 | -0.482 | 0.00688 | 0.002 | -70.072
-3.5 | -0.423 | 0.00664 | 0.002 | -63.673
-3 | -0.363 | 0.00642 | 0.002 | -56.565
-2.5 | -0.303 | 0.00625 | 0.001 | -48.454
-2 | -0.243 | 0.00613 | 0.001 | -39.593
-1.5 | -0.182 | 0.00604 | 0.001 | -30.118
-1 | -0.121 | 0.00601 | 0 | -20.189
-0.5 | -0.061 | 0.00597 | 0 | -10.163
0 | 0 | 0.00596 | 0 | 0.019
0.5 | 0.061 | 0.00577 | 0 | 10.539
1 | 0.122 | 0.00593 | -0.001 | 20.51
1.5 | 0.182 | 0.00606 | -0.001 | 30.048
2 | 0.243 | 0.00627 | -0.001 | 38.739
2.5 | 0.303 | 0.00645 | -0.001 | 47.02
3 | 0.363 | 0.00667 | -0.002 | 54.496
3.5 | 0.423 | 0.00692 | -0.002 | 61.187
4 | 0.482 | 0.00715 | -0.002 | 67.418
4.5 | 0.54 | 0.00748 | -0.002 | 72.249
5 | 0.597 | 0.00789 | -0.003 | 75.628
5.5 | 0.652 | 0.00884 | -0.003 | 73.767
6 | 0.705 | 0.00859 | -0.003 | 82.057
6.5 | 0.756 | 0.0089 | -0.003 | 84.923
7 | 0.803 | 0.0093 | -0.004 | 86.361
7.5 | 0.847 | 0.00972 | -0.004 | 87.23
8 | 0.888 | 0.01008 | -0.004 | 88.093
8.5 | 0.922 | 0.01065 | -0.004 | 86.579
9 | 0.942 | 0.01134 | -0.005 | 83.06
9.5 | 0.947 | 0.01215 | -0.005 | 77.954
10 | 0.937 | 0.01331 | -0.005 | 70.387
10.5 | 0.906 | 0.01604 | -0.005 | 56.51
11 | 0.845 | 0.02507 | -0.005 | 33.723
11.5 | 0.762 | 0.04703 | -0.005 | 16.209
12 | 0.683 | 0.0757 | -0.004 | 9.021
12.5 | 0.631 | 0.08599 | -0.003 | 7.335
13 | 0.576 | 0.095 | -0.003 | 6.059
13.5 | 0.516 | 0.10187 | -0.003 | 5.066
14 | 0.452 | 0.10917 | -0.003 | 4.139
14.5 | 0.383 | 0.11138 | -0.004 | 3.438

## 70. Re 4M Mach 0.25 (2)
BIGFOIL.COM POLAR EXPORT
RS001t10
RS001t10 |  |  |  | Cl Max: | 1.3538 | at alpha= | 12.5 | deg
XFOIL ncrit=9 |  |  |  | L/D Max: | 99.8821 | at alpha= | 8 | deg
Re: | 4000000 |  |  | Cd Min: | 0.16498 | at alpha= | -17.5 | deg
Mach: | 0.25 |  |  | Cl=0 at alpha= | -0.0017036 | deg
|  |  |  | @ Cl=0.1, Cd= | 0.0051196
|  |  |  | @ Cl=0.4, Cd= | 0.0057946
|  |  |  | @ Cl=0.6, Cd= | 0.0067856
alpha (deg) | Cl | Cd | Cm | Cl/Cd
-17.5 | -0.9475 | 0.16498 | 0.0459 | -5.7431
-16 | -1.0828 | 0.10638 | 0.0097 | -10.1786
-15.5 | -1.1494 | 0.08611 | -0.0027 | -13.348
-15 | -1.2058 | 0.06867 | -0.0132 | -17.5593
-14.5 | -1.2658 | 0.0512 | -0.0248 | -24.7227
-14 | -1.2867 | 0.04046 | -0.0318 | -31.8018
-13.5 | -1.3143 | 0.03137 | -0.0358 | -41.8967
-13 | -1.3427 | 0.02585 | -0.0321 | -51.942
-12.5 | -1.3494 | 0.02258 | -0.0248 | -59.7609
-12 | -1.3279 | 0.01956 | -0.0203 | -67.8885
-11.5 | -1.2977 | 0.01665 | -0.0164 | -77.9399
-11 | -1.2533 | 0.01486 | -0.0137 | -84.3405
-10.5 | -1.2034 | 0.01356 | -0.0117 | -88.7463
-10 | -1.1507 | 0.01254 | -0.01 | -91.7624
-9.5 | -1.0963 | 0.0117 | -0.0085 | -93.7009
-9 | -1.043 | 0.01068 | -0.0069 | -97.6592
-8.5 | -0.9872 | 0.01001 | -0.0057 | -98.6214
-8 | -0.9316 | 0.00932 | -0.0046 | -99.9571
-7.5 | -0.8751 | 0.00884 | -0.0036 | -98.9932
-7 | -0.8197 | 0.00826 | -0.0024 | -99.2373
-6.5 | -0.7604 | 0.00785 | -0.0021 | -96.8662
-6 | -0.6873 | 0.00734 | -0.0049 | -93.6376
-5.5 | -0.6345 | 0.00695 | -0.0032 | -91.295
-5 | -0.5793 | 0.00663 | -0.0022 | -87.3756
-4.5 | -0.523 | 0.0063 | -0.0015 | -83.0159
-4 | -0.4658 | 0.00601 | -0.0011 | -77.5042
-3.5 | -0.4083 | 0.00576 | -0.0008 | -70.8854
-3 | -0.3505 | 0.00553 | -0.0005 | -63.3816
-2.5 | -0.2922 | 0.00538 | -0.0004 | -54.3123
-2 | -0.2338 | 0.00522 | -0.0003 | -44.7893
-1.5 | -0.1754 | 0.00506 | -0.0002 | -34.664
-1 | -0.1168 | 0.00498 | -0.0001 | -23.4538
-0.5 | -0.0585 | 0.00491 | -0.0001 | -11.9145
0 | 0.0002 | 0.00496 | 0 | 0.040323
0.5 | 0.059 | 0.00505 | 0 | 11.6832
1 | 0.1179 | 0.00515 | 0 | 22.8932
1.5 | 0.1763 | 0.00517 | 0.0001 | 34.1006
2 | 0.2343 | 0.00528 | 0.0002 | 44.375
2.5 | 0.2927 | 0.00543 | 0.0003 | 53.9042
3 | 0.3511 | 0.0056 | 0.0004 | 62.6964
3.5 | 0.4089 | 0.00583 | 0.0006 | 70.1372
4 | 0.4664 | 0.00606 | 0.001 | 76.9637
4.5 | 0.5237 | 0.00634 | 0.0014 | 82.6025
5 | 0.5801 | 0.00667 | 0.002 | 86.9715
5.5 | 0.6352 | 0.00699 | 0.003 | 90.8727
6 | 0.6871 | 0.00735 | 0.0049 | 93.483
6.5 | 0.7593 | 0.00784 | 0.0024 | 96.8495
7 | 0.8199 | 0.00827 | 0.0024 | 99.1415
7.5 | 0.8753 | 0.00885 | 0.0035 | 98.904
8 | 0.9319 | 0.00933 | 0.0045 | 99.8821
8.5 | 0.9874 | 0.01003 | 0.0057 | 98.4447
9 | 1.0433 | 0.01068 | 0.0069 | 97.6873
9.5 | 1.0976 | 0.01157 | 0.0083 | 94.866
10 | 1.1507 | 0.01259 | 0.0099 | 91.3979
10.5 | 1.2031 | 0.01367 | 0.0117 | 88.0102
11 | 1.2535 | 0.0149 | 0.0137 | 84.1275
11.5 | 1.2998 | 0.01649 | 0.0161 | 78.8235
12 | 1.3359 | 0.01888 | 0.0195 | 70.7574
12.5 | 1.3538 | 0.02232 | 0.0243 | 60.6541
13 | 1.345 | 0.02581 | 0.0318 | 52.1116
13.5 | 1.3205 | 0.03096 | 0.0357 | 42.6518
14 | 1.2841 | 0.041 | 0.0311 | 31.3195
14.5 | 1.2342 | 0.0563 | 0.0204 | 21.9218
15 | 1.2043 | 0.06929 | 0.0125 | 17.3806
15.5 | 1.1429 | 0.0876 | 0.0014 | 13.0468
16.5 | 1.0373 | 0.1247 | -0.021 | 8.3184
17 | 1.024 | 0.13709 | -0.0284 | 7.4695
17.5 | 0.9724 | 0.15903 | -0.0422 | 6.1146

## 71. Re 4M Mach 0.50 (1)
BIGFOIL.COM POLAR EXPORT
RS001t10
RS001t10 |  |  |  | Cl Max: | 1.073 | at alpha= | 20 | deg
JavaFoil+Calcfoil stall+Eppler ext transition |  |  |  | L/D Max: | 74.984 | at alpha= | 6.5 | deg
Re: | 4000000 |  |  | Cd Min: | 0.00612 | at alpha= | 1 | deg
Mach: | 0.5 |  |  | Cl=0 at alpha= | 0 | deg
|  |  |  | @ Cl=0.1, Cd= | 0.0061729
|  |  |  | @ Cl=0.4, Cd= | 0.0069858
|  |  |  | @ Cl=0.6, Cd= | 0.085618
alpha (deg) | Cl | Cd | Cm | Cl/Cd
-20 | -1.073 | 0.16161 | 0.007 | -6.642
-19.5 | -1.047 | 0.15648 | 0.006 | -6.693
-19 | -1.021 | 0.15261 | 0.006 | -6.692
-18.5 | -1 | 0.15267 | 0.006 | -6.55
-18 | -0.974 | 0.14325 | 0.006 | -6.798
-17.5 | -0.945 | 0.13865 | 0.006 | -6.818
-17 | -0.916 | 0.1352 | 0.006 | -6.778
-16.5 | -0.887 | 0.13133 | 0.005 | -6.756
-16 | -0.861 | 0.12797 | 0.005 | -6.728
-15.5 | -0.835 | 0.12354 | 0.005 | -6.755
-15 | -0.811 | 0.12156 | 0.005 | -6.669
-14.5 | -0.783 | 0.11398 | 0.005 | -6.873
-14 | -0.755 | 0.10932 | 0.004 | -6.91
-13.5 | -0.726 | 0.10398 | 0.004 | -6.987
-13 | -0.7 | 0.09842 | 0.004 | -7.109
-12.5 | -0.673 | 0.09607 | 0.004 | -7.007
-12 | -0.648 | 0.09415 | 0.004 | -6.879
-11.5 | -0.621 | 0.0866 | 0.003 | -7.168
-11 | -0.592 | 0.08319 | 0.003 | -7.115
-10.5 | -0.565 | 0.07893 | 0.003 | -7.159
-10 | -0.539 | 0.07622 | 0.003 | -7.065
-9.5 | -0.512 | 0.0713 | 0.003 | -7.182
-9 | -0.487 | 0.06237 | 0.003 | -7.814
-8.5 | -0.481 | 0.04409 | 0.004 | -10.899
-8 | -0.515 | 0.01576 | 0.004 | -32.702
-7.5 | -0.758 | 0.01302 | 0.004 | -58.195
-7 | -0.809 | 0.01158 | 0.004 | -69.874
-6.5 | -0.796 | 0.01066 | 0.004 | -74.665
-6 | -0.761 | 0.0099 | 0.003 | -76.818
-5.5 | -0.713 | 0.00951 | 0.003 | -75.023
-5 | -0.659 | 0.00853 | 0.003 | -77.193
-4.5 | -0.599 | 0.0079 | 0.003 | -75.835
-4 | -0.537 | 0.00743 | 0.002 | -72.223
-3.5 | -0.472 | 0.00707 | 0.002 | -66.751
-3 | -0.405 | 0.00679 | 0.002 | -59.741
-2.5 | -0.338 | 0.00658 | 0.001 | -51.389
-2 | -0.271 | 0.00642 | 0.001 | -42.191
-1.5 | -0.203 | 0.00633 | 0.001 | -32.11
-1 | -0.136 | 0.00629 | 0.001 | -21.572
-0.5 | -0.068 | 0.00623 | 0 | -10.871
0 | 0 | 0.00617 | 0 | 0.02
0.5 | 0.068 | 0.00622 | 0 | 10.93
1 | 0.136 | 0.00612 | -0.001 | 22.211
1.5 | 0.204 | 0.0063 | -0.001 | 32.298
2 | 0.271 | 0.0065 | -0.001 | 41.727
2.5 | 0.339 | 0.00674 | -0.001 | 50.204
3 | 0.406 | 0.00701 | -0.002 | 57.855
3.5 | 0.472 | 0.00732 | -0.002 | 64.494
4 | 0.537 | 0.00769 | -0.002 | 69.809
4.5 | 0.6 | 0.00819 | -0.003 | 73.193
5 | 0.659 | 0.00883 | -0.003 | 74.638
5.5 | 0.714 | 0.00986 | -0.003 | 72.424
6 | 0.761 | 0.01045 | -0.003 | 72.824
6.5 | 0.797 | 0.01062 | -0.004 | 74.984
7 | 0.81 | 0.0117 | -0.004 | 69.21
7.5 | 0.755 | 0.01331 | -0.004 | 56.741
8 | 0.516 | 0.01575 | -0.004 | 32.727
8.5 | 0.481 | 0.04413 | -0.004 | 10.892
9 | 0.487 | 0.06237 | -0.003 | 7.816
9.5 | 0.512 | 0.07179 | -0.003 | 7.134
10 | 0.539 | 0.0767 | -0.003 | 7.021
10.5 | 0.565 | 0.07886 | -0.003 | 7.167
11 | 0.592 | 0.08404 | -0.003 | 7.043
11.5 | 0.621 | 0.08976 | -0.003 | 6.914
12 | 0.648 | 0.09412 | -0.004 | 6.881
12.5 | 0.673 | 0.0957 | -0.004 | 7.035
13 | 0.7 | 0.09846 | -0.004 | 7.107
13.5 | 0.727 | 0.10355 | -0.004 | 7.016
14 | 0.755 | 0.11063 | -0.004 | 6.826
14.5 | 0.783 | 0.11265 | -0.005 | 6.954
15 | 0.811 | 0.12234 | -0.005 | 6.628
15.5 | 0.835 | 0.12148 | -0.005 | 6.87
16 | 0.861 | 0.12497 | -0.005 | 6.89
16.5 | 0.887 | 0.13109 | -0.005 | 6.769
17 | 0.916 | 0.13709 | -0.006 | 6.683
17.5 | 0.945 | 0.13875 | -0.006 | 6.813
18 | 0.974 | 0.14332 | -0.006 | 6.795
18.5 | 1 | 0.1508 | -0.006 | 6.635
19 | 1.021 | 0.15257 | -0.006 | 6.694
19.5 | 1.047 | 0.15876 | -0.007 | 6.597
20 | 1.073 | 0.16171 | -0.007 | 6.638

## 72. Re 4M Mach 0.50 (2)
BIGFOIL.COM POLAR EXPORT
RS001t10
RS001t10 |  |  |  | Cl Max: | 1.0107 | at alpha= | 8 | deg
XFOIL ncrit=9 |  |  |  | L/D Max: | 95.0594 | at alpha= | 6 | deg
Re: | 4000000 |  |  | Cd Min: | 0.13501 | at alpha= | 13 | deg
Mach: | 0.5 |  |  | Cl=0 at alpha= | 0.0014903 | deg
|  |  |  | @ Cl=0.1, Cd= | 0.005294
|  |  |  | @ Cl=0.4, Cd= | 0.0059525
|  |  |  | @ Cl=0.6, Cd= | 0.007011
alpha (deg) | Cl | Cd | Cm | Cl/Cd
-13 | -0.779 | 0.13453 | 0.029 | -5.7905
-12.5 | -0.7904 | 0.12113 | 0.021 | -6.5252
-12 | -0.8015 | 0.10876 | 0.0137 | -7.3694
-11.5 | -0.8198 | 0.0962 | 0.0062 | -8.5218
-11 | -0.8403 | 0.08413 | -0.0008 | -9.9881
-10.5 | -0.8651 | 0.072 | -0.0078 | -12.0153
-10 | -0.8917 | 0.05956 | -0.0153 | -14.9715
-9.5 | -0.9188 | 0.04642 | -0.0249 | -19.7932
-9 | -0.9476 | 0.03392 | -0.036 | -27.9363
-8.5 | -0.983 | 0.02633 | -0.0365 | -37.3338
-8 | -1.0086 | 0.02008 | -0.029 | -50.2291
-7.5 | -0.9995 | 0.01395 | -0.0216 | -71.6487
-7 | -0.9528 | 0.01069 | -0.0156 | -89.13
-6.5 | -0.8866 | 0.00928 | -0.0118 | -95.5388
-6 | -0.7986 | 0.00837 | -0.0127 | -95.4122
-5.5 | -0.7356 | 0.00793 | -0.0091 | -92.7617
-5 | -0.6687 | 0.00752 | -0.0069 | -88.9229
-4.5 | -0.6024 | 0.00699 | -0.0052 | -86.1803
-4 | -0.5355 | 0.00655 | -0.0039 | -81.7557
-3.5 | -0.4687 | 0.00619 | -0.0028 | -75.7189
-3 | -0.4016 | 0.0059 | -0.0021 | -68.0678
-2.5 | -0.3342 | 0.00567 | -0.0015 | -58.9418
-2 | -0.267 | 0.00549 | -0.0011 | -48.6339
-1.5 | -0.2001 | 0.00531 | -0.0007 | -37.6836
-1 | -0.1332 | 0.00522 | -0.0005 | -25.5172
-0.5 | -0.0666 | 0.0052 | -0.0002 | -12.8077
0 | -0.0002 | 0.00516 | 0 | -0.03876
0.5 | 0.0669 | 0.00524 | 0.0002 | 12.7672
1 | 0.1343 | 0.00535 | 0.0003 | 25.1028
2 | 0.2678 | 0.00558 | 0.001 | 47.9928
2.5 | 0.3349 | 0.00573 | 0.0014 | 58.4468
3 | 0.4022 | 0.00596 | 0.002 | 67.4832
3.5 | 0.4693 | 0.00626 | 0.0027 | 74.9681
4 | 0.5363 | 0.00662 | 0.0037 | 81.0121
4.5 | 0.6031 | 0.00703 | 0.005 | 85.7895
5 | 0.6696 | 0.00758 | 0.0067 | 88.3377
5.5 | 0.7366 | 0.00796 | 0.0089 | 92.5377
6 | 0.8004 | 0.00842 | 0.0123 | 95.0594
6.5 | 0.8831 | 0.00929 | 0.0125 | 95.0592
7 | 0.953 | 0.01071 | 0.0155 | 88.9823
7.5 | 1.0002 | 0.01394 | 0.0215 | 71.7504
8 | 1.0107 | 0.01997 | 0.0288 | 50.6109
8.5 | 0.9846 | 0.02631 | 0.0363 | 37.423
9 | 0.9468 | 0.03414 | 0.0356 | 27.7329
9.5 | 0.9187 | 0.0466 | 0.0246 | 19.7146
10 | 0.8915 | 0.05984 | 0.0148 | 14.8981
10.5 | 0.8651 | 0.07228 | 0.0073 | 11.9687
11 | 0.8398 | 0.08449 | 0.0003 | 9.9396
11.5 | 0.818 | 0.09676 | -0.0069 | 8.4539
12 | 0.8009 | 0.10914 | -0.0141 | 7.3383
12.5 | 0.7865 | 0.12215 | -0.0219 | 6.4388
13 | 0.7779 | 0.13501 | -0.0294 | 5.7618

## 73. Re 5M Mach 0.00 (1)
BIGFOIL.COM POLAR EXPORT
RS001t10
RS001t10 |  |  |  | Cl Max: | 0.995 | at alpha= | 10.5 | deg
JavaFoil+Calcfoil stall+Eppler ext transition |  |  |  | L/D Max: | 94.836 | at alpha= | 8.5 | deg
Re: | 5000000 |  |  | Cd Min: | 0.00577 | at alpha= | 1 | deg
Mach: | 0 |  |  | Cl=0 at alpha= | 0 | deg
|  |  |  | @ Cl=0.1, Cd= | 0.0058066
|  |  |  | @ Cl=0.4, Cd= | 0.0066221
|  |  |  | @ Cl=0.6, Cd= | 0.007695
alpha (deg) | Cl | Cd | Cm | Cl/Cd
-15.5 | -0.68 | 0.10803 | 0.004 | -6.293
-15 | -0.709 | 0.099 | 0.004 | -7.164
-14.5 | -0.74 | 0.0885 | 0.005 | -8.361
-14 | -0.782 | 0.06953 | 0.005 | -11.244
-13.5 | -0.812 | 0.06012 | 0.005 | -13.51
-13 | -0.858 | 0.04303 | 0.005 | -19.931
-12.5 | -0.906 | 0.02834 | 0.005 | -31.971
-12 | -0.947 | 0.01968 | 0.006 | -48.11
-11.5 | -0.977 | 0.0151 | 0.005 | -64.704
-11 | -0.993 | 0.01299 | 0.005 | -76.416
-10.5 | -0.995 | 0.01199 | 0.005 | -82.966
-10 | -0.988 | 0.0112 | 0.005 | -88.213
-9.5 | -0.97 | 0.0106 | 0.005 | -91.512
-9 | -0.945 | 0.0101 | 0.004 | -93.531
-8.5 | -0.915 | 0.00964 | 0.004 | -94.863
-8 | -0.875 | 0.00931 | 0.004 | -93.958
-7.5 | -0.832 | 0.00898 | 0.004 | -92.555
-7 | -0.785 | 0.00867 | 0.003 | -90.575
-6.5 | -0.737 | 0.0084 | 0.003 | -87.639
-6 | -0.686 | 0.00827 | 0.003 | -82.935
-5.5 | -0.633 | 0.00766 | 0.003 | -82.676
-5 | -0.579 | 0.00724 | 0.002 | -79.933
-4.5 | -0.523 | 0.00689 | 0.002 | -76.015
-4 | -0.467 | 0.00663 | 0.002 | -70.446
-3.5 | -0.41 | 0.00643 | 0.002 | -63.691
-3 | -0.352 | 0.00626 | 0.001 | -56.158
-2.5 | -0.293 | 0.0061 | 0.001 | -48.071
-2 | -0.235 | 0.00603 | 0.001 | -38.972
-1.5 | -0.176 | 0.00598 | 0.001 | -29.481
-1 | -0.117 | 0.00593 | 0 | -19.803
-0.5 | -0.059 | 0.0059 | 0 | -9.952
0 | 0 | 0.00586 | 0 | 0.018
0.5 | 0.059 | 0.00589 | 0 | 10.005
1 | 0.118 | 0.00577 | -0.001 | 20.408
1.5 | 0.176 | 0.00589 | -0.001 | 29.931
2 | 0.235 | 0.00605 | -0.001 | 38.864
2.5 | 0.294 | 0.00625 | -0.001 | 47.004
3 | 0.352 | 0.00644 | -0.002 | 54.648
3.5 | 0.41 | 0.00666 | -0.002 | 61.608
4 | 0.467 | 0.00688 | -0.002 | 67.907
4.5 | 0.524 | 0.00716 | -0.002 | 73.171
5 | 0.579 | 0.00752 | -0.003 | 76.998
5.5 | 0.633 | 0.00797 | -0.003 | 79.422
6 | 0.686 | 0.00862 | -0.003 | 79.608
6.5 | 0.737 | 0.00841 | -0.003 | 87.669
7 | 0.786 | 0.00867 | -0.004 | 90.662
7.5 | 0.832 | 0.00898 | -0.004 | 92.663
8 | 0.875 | 0.00933 | -0.004 | 93.82
8.5 | 0.915 | 0.00965 | -0.004 | 94.836
9 | 0.946 | 0.01012 | -0.004 | 93.451
9.5 | 0.97 | 0.01064 | -0.005 | 91.238
10 | 0.989 | 0.0112 | -0.005 | 88.312
10.5 | 0.995 | 0.01199 | -0.005 | 83.009
11 | 0.993 | 0.01301 | -0.005 | 76.339
11.5 | 0.977 | 0.01511 | -0.005 | 64.643
12 | 0.947 | 0.0197 | -0.006 | 48.043
12.5 | 0.905 | 0.02883 | -0.005 | 31.38
13 | 0.858 | 0.04306 | -0.005 | 19.921
13.5 | 0.812 | 0.06019 | -0.005 | 13.494
14 | 0.782 | 0.06956 | -0.005 | 11.24
14.5 | 0.74 | 0.08851 | -0.005 | 8.36
15 | 0.709 | 0.09901 | -0.004 | 7.164
15.5 | 0.68 | 0.10805 | -0.004 | 6.293

## 74. Re 5M Mach 0.00 (2)
BIGFOIL.COM POLAR EXPORT
RS001t10
RS001t10 |  |  |  | Cl Max: | 1.6007 | at alpha= | 17 | deg
XFOIL ncrit=9 |  |  |  | L/D Max: | 106.98 | at alpha= | 8.5 | deg
Re: | 5000000 |  |  | Cd Min: | 0.12903 | at alpha= | -20 | deg
Mach: | 0 |  |  | Cl=0 at alpha= | 0.00088028 | deg
|  |  |  | @ Cl=0.1, Cd= | 0.0049861
|  |  |  | @ Cl=0.4, Cd= | 0.0056827
|  |  |  | @ Cl=0.6, Cd= | 0.0065535
alpha (deg) | Cl | Cd | Cm | Cl/Cd
-20 | -1.244 | 0.12903 | 0.0242 | -9.6412
-19.5 | -1.3914 | 0.09126 | 0.0002 | -15.2465
-19 | -1.5013 | 0.06489 | -0.016 | -23.1361
-18.5 | -1.546 | 0.05117 | -0.0238 | -30.213
-18 | -1.5761 | 0.0407 | -0.0292 | -38.7248
-17.5 | -1.5854 | 0.0341 | -0.0314 | -46.4927
-17 | -1.5999 | 0.0284 | -0.031 | -56.3345
-16.5 | -1.5975 | 0.02535 | -0.0283 | -63.0178
-16 | -1.5971 | 0.02305 | -0.023 | -69.2885
-15.5 | -1.5841 | 0.02142 | -0.0177 | -73.9542
-15 | -1.554 | 0.01996 | -0.015 | -77.8557
-14.5 | -1.5192 | 0.01859 | -0.0127 | -81.7214
-14 | -1.4797 | 0.01742 | -0.011 | -84.9426
-13.5 | -1.4376 | 0.01634 | -0.0095 | -87.9804
-13 | -1.3929 | 0.0154 | -0.0083 | -90.4481
-12.5 | -1.3466 | 0.01455 | -0.0073 | -92.5498
-12 | -1.3018 | 0.01334 | -0.006 | -97.5862
-11.5 | -1.2535 | 0.0125 | -0.0051 | -100.28
-11 | -1.2038 | 0.01178 | -0.0044 | -102.1902
-10.5 | -1.1531 | 0.01115 | -0.0037 | -103.417
-10 | -1.1019 | 0.01051 | -0.0031 | -104.843
-9.5 | -1.0505 | 0.00987 | -0.0025 | -106.4336
-9 | -0.9978 | 0.00939 | -0.0021 | -106.262
-8.5 | -0.9454 | 0.00884 | -0.0015 | -106.9457
-8 | -0.8922 | 0.00842 | -0.0011 | -105.962
-7.5 | -0.8391 | 0.00799 | -0.0006 | -105.0188
-7 | -0.7863 | 0.00758 | 0.0001 | -103.7335
-6.5 | -0.7186 | 0.00721 | -0.0026 | -99.6671
-6 | -0.6645 | 0.00696 | -0.0021 | -95.4741
-5.5 | -0.6127 | 0.00657 | -0.0012 | -93.2572
-4.5 | -0.504 | 0.00606 | -0.0005 | -83.1683
-4 | -0.4489 | 0.0058 | -0.0003 | -77.3966
-3.5 | -0.3936 | 0.00558 | -0.0001 | -70.5376
-3 | -0.3378 | 0.00539 | -0.0001 | -62.6716
-2.5 | -0.2818 | 0.00521 | 0 | -54.0883
-2 | -0.2253 | 0.0051 | 0 | -44.1765
-1.5 | -0.1692 | 0.00493 | 0 | -34.3205
-1 | -0.1127 | 0.00487 | 0 | -23.1417
-0.5 | -0.0564 | 0.00483 | 0 | -11.677
0 | -0.0001 | 0.00482 | 0 | -0.020747
0.5 | 0.0567 | 0.00491 | 0 | 11.5479
1 | 0.1136 | 0.00501 | -0.0001 | 22.6747
1.5 | 0.1702 | 0.00511 | -0.0001 | 33.3072
2 | 0.2259 | 0.00517 | -0.0001 | 43.6944
2.5 | 0.2823 | 0.00527 | -0.0001 | 53.5674
3 | 0.3384 | 0.00544 | 0 | 62.2059
3.5 | 0.394 | 0.00566 | 0.0001 | 69.6113
4 | 0.4495 | 0.00587 | 0.0002 | 76.5758
4.5 | 0.5046 | 0.00609 | 0.0004 | 82.8571
5 | 0.5592 | 0.00638 | 0.0006 | 87.6489
5.5 | 0.6133 | 0.00661 | 0.001 | 92.7837
6 | 0.6651 | 0.00698 | 0.0019 | 95.2865
6.5 | 0.7181 | 0.0072 | 0.0027 | 99.7361
7 | 0.7858 | 0.00759 | 0 | 103.531
7.5 | 0.8394 | 0.00798 | 0.0005 | 105.188
8 | 0.8924 | 0.00843 | 0.001 | 105.86
8.5 | 0.9457 | 0.00884 | 0.0015 | 106.9796
9 | 0.998 | 0.00941 | 0.002 | 106.0574
9.5 | 1.0507 | 0.00988 | 0.0025 | 106.3462
10 | 1.1024 | 0.01048 | 0.003 | 105.1908
10.5 | 1.1531 | 0.0112 | 0.0037 | 102.9554
11 | 1.204 | 0.01181 | 0.0043 | 101.9475
11.5 | 1.2539 | 0.01252 | 0.005 | 100.1518
12 | 1.3024 | 0.01332 | 0.0058 | 97.7778
12.5 | 1.3493 | 0.01425 | 0.0069 | 94.6877
13 | 1.392 | 0.01559 | 0.0084 | 89.288
13.5 | 1.4366 | 0.01652 | 0.0096 | 86.9613
14 | 1.4797 | 0.01749 | 0.0109 | 84.6026
14.5 | 1.519 | 0.01867 | 0.0127 | 81.3605
15 | 1.5547 | 0.01996 | 0.0148 | 77.8908
15.5 | 1.5846 | 0.02144 | 0.0176 | 73.9086
16 | 1.5971 | 0.0231 | 0.0229 | 69.1385
16.5 | 1.5983 | 0.02536 | 0.0281 | 63.0244
17 | 1.6007 | 0.02844 | 0.0308 | 56.2834
17.5 | 1.5934 | 0.0334 | 0.0313 | 47.7066
18 | 1.5759 | 0.04093 | 0.0288 | 38.5023
18.5 | 1.5549 | 0.05015 | 0.0241 | 31.005
19 | 1.5019 | 0.06508 | 0.0156 | 23.0778
19.5 | 1.4207 | 0.08619 | 0.0028 | 16.4834
20 | 1.2717 | 0.12338 | -0.0207 | 10.3072

## 75. Re 5M Mach 0.10 (1)
BIGFOIL.COM POLAR EXPORT
RS001t10
RS001t10 |  |  |  | Cl Max: | 0.988 | at alpha= | 10.5 | deg
JavaFoil+Calcfoil stall+Eppler ext transition |  |  |  | L/D Max: | 94.494 | at alpha= | 8.5 | deg
Re: | 5000000 |  |  | Cd Min: | 0.00576 | at alpha= | 1 | deg
Mach: | 0.1 |  |  | Cl=0 at alpha= | 0 | deg
|  |  |  | @ Cl=0.1, Cd= | 0.0058027
|  |  |  | @ Cl=0.4, Cd= | 0.0066145
|  |  |  | @ Cl=0.6, Cd= | 0.0076833
alpha (deg) | Cl | Cd | Cm | Cl/Cd
-15.5 | -0.636 | 0.1132 | 0.004 | -5.618
-15 | -0.668 | 0.10407 | 0.004 | -6.417
-14.5 | -0.7 | 0.09519 | 0.004 | -7.352
-14 | -0.74 | 0.07898 | 0.005 | -9.367
-13.5 | -0.771 | 0.07052 | 0.005 | -10.932
-13 | -0.816 | 0.05312 | 0.005 | -15.361
-12.5 | -0.873 | 0.03369 | 0.005 | -25.899
-12 | -0.918 | 0.02293 | 0.005 | -40.02
-11.5 | -0.958 | 0.01616 | 0.005 | -59.261
-11 | -0.98 | 0.01346 | 0.005 | -72.777
-10.5 | -0.987 | 0.01226 | 0.005 | -80.547
-10 | -0.985 | 0.01144 | 0.005 | -86.114
-9.5 | -0.969 | 0.01078 | 0.005 | -89.85
-9 | -0.945 | 0.01022 | 0.004 | -92.52
-8.5 | -0.916 | 0.00969 | 0.004 | -94.499
-8 | -0.877 | 0.0094 | 0.004 | -93.328
-7.5 | -0.834 | 0.00906 | 0.004 | -92.046
-7 | -0.788 | 0.00869 | 0.003 | -90.686
-6.5 | -0.739 | 0.00842 | 0.003 | -87.826
-6 | -0.689 | 0.00828 | 0.003 | -83.181
-5.5 | -0.636 | 0.0077 | 0.003 | -82.567
-5 | -0.582 | 0.00728 | 0.003 | -79.926
-4.5 | -0.526 | 0.00692 | 0.002 | -76.016
-4 | -0.469 | 0.00664 | 0.002 | -70.694
-3.5 | -0.412 | 0.00644 | 0.002 | -63.942
-3 | -0.353 | 0.00627 | 0.001 | -56.382
-2.5 | -0.295 | 0.00612 | 0.001 | -48.213
-2 | -0.236 | 0.00604 | 0.001 | -39.075
-1.5 | -0.177 | 0.00599 | 0.001 | -29.543
-1 | -0.118 | 0.00594 | 0 | -19.874
-0.5 | -0.059 | 0.00591 | 0 | -9.988
0 | 0 | 0.00588 | 0 | 0.018
0.5 | 0.059 | 0.0059 | 0 | 10.039
1 | 0.118 | 0.00576 | -0.001 | 20.538
1.5 | 0.177 | 0.00591 | -0.001 | 30.003
2 | 0.236 | 0.00606 | -0.001 | 39.005
2.5 | 0.295 | 0.00625 | -0.001 | 47.225
3 | 0.354 | 0.00644 | -0.002 | 54.89
3.5 | 0.412 | 0.00666 | -0.002 | 61.878
4 | 0.47 | 0.00691 | -0.002 | 67.92
4.5 | 0.526 | 0.00718 | -0.002 | 73.336
5 | 0.582 | 0.00753 | -0.003 | 77.253
5.5 | 0.636 | 0.00799 | -0.003 | 79.622
6 | 0.689 | 0.00867 | -0.003 | 79.461
6.5 | 0.74 | 0.00842 | -0.003 | 87.858
7 | 0.788 | 0.0087 | -0.004 | 90.647
7.5 | 0.835 | 0.00906 | -0.004 | 92.148
8 | 0.878 | 0.00937 | -0.004 | 93.669
8.5 | 0.917 | 0.0097 | -0.004 | 94.494
9 | 0.946 | 0.01024 | -0.005 | 92.425
9.5 | 0.969 | 0.01077 | -0.005 | 89.958
10 | 0.986 | 0.01149 | -0.005 | 85.805
10.5 | 0.988 | 0.01225 | -0.005 | 80.584
11 | 0.98 | 0.01348 | -0.005 | 72.704
11.5 | 0.958 | 0.01618 | -0.005 | 59.19
12 | 0.918 | 0.02296 | -0.005 | 39.961
12.5 | 0.871 | 0.03433 | -0.005 | 25.37
13 | 0.816 | 0.05323 | -0.005 | 15.327
13.5 | 0.771 | 0.07055 | -0.005 | 10.93
14 | 0.74 | 0.079 | -0.005 | 9.366
14.5 | 0.7 | 0.0952 | -0.004 | 7.352
15 | 0.668 | 0.10408 | -0.004 | 6.417
15.5 | 0.636 | 0.11321 | -0.004 | 5.618

## 76. Re 5M Mach 0.10 (2)
BIGFOIL.COM POLAR EXPORT
RS001t10
RS001t10 |  |  |  | Cl Max: | 1.5702 | at alpha= | 15.5 | deg
XFOIL ncrit=9 |  |  |  | L/D Max: | 106.663 | at alpha= | 8.5 | deg
Re: | 5000000 |  |  | Cd Min: | 0.16966 | at alpha= | -20 | deg
Mach: | 0.1 |  |  | Cl=0 at alpha= | 0.00087413 | deg
|  |  |  | @ Cl=0.1, Cd= | 0.0049875
|  |  |  | @ Cl=0.4, Cd= | 0.0056929
|  |  |  | @ Cl=0.6, Cd= | 0.0065774
alpha (deg) | Cl | Cd | Cm | Cl/Cd
-20 | -1.082 | 0.16966 | 0.05 | -6.3775
-19.5 | -1.1911 | 0.13465 | 0.0272 | -8.8459
-19 | -1.3498 | 0.09423 | 0.0012 | -14.3245
-18.5 | -1.4368 | 0.0714 | -0.0128 | -20.1232
-18 | -1.5032 | 0.05389 | -0.0233 | -27.8939
-17.5 | -1.5281 | 0.04357 | -0.029 | -35.0723
-17 | -1.5604 | 0.03387 | -0.033 | -46.0703
-16.5 | -1.5618 | 0.0292 | -0.0329 | -53.4863
-16 | -1.5681 | 0.0254 | -0.0299 | -61.7362
-15.5 | -1.5692 | 0.02305 | -0.024 | -68.0781
-15 | -1.5529 | 0.02136 | -0.0191 | -72.7013
-14.5 | -1.5232 | 0.01969 | -0.0161 | -77.3591
-14 | -1.4865 | 0.01831 | -0.0138 | -81.1851
-13.5 | -1.446 | 0.01705 | -0.0119 | -84.8094
-13 | -1.4024 | 0.01594 | -0.0103 | -87.9799
-12.5 | -1.3565 | 0.01496 | -0.009 | -90.6751
-12 | -1.3105 | 0.01385 | -0.0076 | -94.6209
-11.5 | -1.2629 | 0.01282 | -0.0064 | -98.5101
-11 | -1.2131 | 0.01202 | -0.0055 | -100.9235
-10.5 | -1.162 | 0.01132 | -0.0047 | -102.6502
-10 | -1.1098 | 0.01074 | -0.004 | -103.3333
-9.5 | -1.0582 | 0.01001 | -0.0033 | -105.7143
-9 | -1.0053 | 0.00948 | -0.0027 | -106.0443
-8.5 | -0.9522 | 0.00894 | -0.0021 | -106.5101
-8 | -0.8986 | 0.00848 | -0.0015 | -105.967
-7.5 | -0.8449 | 0.00806 | -0.0009 | -104.8263
-7 | -0.7917 | 0.00762 | -0.0002 | -103.8976
-6.5 | -0.7233 | 0.00725 | -0.0029 | -99.7655
-6 | -0.6689 | 0.00699 | -0.0023 | -95.6938
-5.5 | -0.6166 | 0.00661 | -0.0014 | -93.2829
-5 | -0.5621 | 0.00637 | -0.0009 | -88.2418
-4.5 | -0.507 | 0.0061 | -0.0006 | -83.1148
-4 | -0.4517 | 0.00581 | -0.0004 | -77.7453
-3.5 | -0.396 | 0.0056 | -0.0002 | -70.7143
-3 | -0.3399 | 0.0054 | -0.0001 | -62.9444
-2.5 | -0.2835 | 0.00522 | -0.0001 | -54.3103
-2 | -0.2267 | 0.0051 | 0 | -44.451
-1.5 | -0.1702 | 0.00494 | 0 | -34.4534
-1 | -0.1134 | 0.00487 | 0 | -23.2854
-0.5 | -0.0568 | 0.00484 | 0 | -11.7355
0 | -0.0001 | 0.00483 | 0 | -0.020704
0.5 | 0.0571 | 0.00492 | 0 | 11.6057
1 | 0.1143 | 0.00501 | -0.0001 | 22.8144
1.5 | 0.1712 | 0.00512 | -0.0001 | 33.4375
2 | 0.2272 | 0.00517 | 0 | 43.9458
2.5 | 0.284 | 0.00528 | 0 | 53.7879
3 | 0.3404 | 0.00546 | 0 | 62.3443
3.5 | 0.3964 | 0.00568 | 0.0001 | 69.7887
4 | 0.4523 | 0.00588 | 0.0003 | 76.9218
4.5 | 0.5078 | 0.00612 | 0.0005 | 82.9739
5 | 0.5627 | 0.00642 | 0.0008 | 87.648
5.5 | 0.6172 | 0.00665 | 0.0012 | 92.812
6 | 0.6695 | 0.00702 | 0.0021 | 95.3704
6.5 | 0.7226 | 0.00724 | 0.0031 | 99.8066
7 | 0.7911 | 0.00763 | 0.0004 | 103.6828
7.5 | 0.8452 | 0.00805 | 0.0009 | 104.9938
8 | 0.8988 | 0.00849 | 0.0015 | 105.8657
8.5 | 0.9525 | 0.00893 | 0.002 | 106.6629
9 | 1.0055 | 0.00949 | 0.0026 | 105.9536
9.5 | 1.0586 | 0.01001 | 0.0032 | 105.7542
10 | 1.1104 | 0.0107 | 0.0039 | 103.7757
10.5 | 1.1621 | 0.01138 | 0.0047 | 102.1178
11 | 1.2133 | 0.01205 | 0.0054 | 100.6888
11.5 | 1.2634 | 0.01282 | 0.0063 | 98.5491
12 | 1.3118 | 0.01373 | 0.0074 | 95.5426
12.5 | 1.3568 | 0.01499 | 0.0089 | 90.5137
13 | 1.4016 | 0.0161 | 0.0103 | 87.0559
13.5 | 1.4457 | 0.01715 | 0.0119 | 84.2974
14 | 1.4867 | 0.01834 | 0.0137 | 81.0632
14.5 | 1.5229 | 0.01979 | 0.016 | 76.953
15 | 1.5543 | 0.02132 | 0.0189 | 72.9034
15.5 | 1.5702 | 0.02306 | 0.0238 | 68.0919
16 | 1.5669 | 0.02554 | 0.0298 | 61.3508
16.5 | 1.562 | 0.02928 | 0.0327 | 53.347
17 | 1.56 | 0.03408 | 0.0327 | 45.7746
17.5 | 1.5405 | 0.04216 | 0.0295 | 36.5394
18 | 1.4992 | 0.05467 | 0.0226 | 27.4227
18.5 | 1.4462 | 0.07023 | 0.0133 | 20.5923
19 | 1.345 | 0.09543 | -0.0022 | 14.0941
19.5 | 1.2183 | 0.12903 | -0.0237 | 9.442
20 | 1.0882 | 0.16844 | -0.0493 | 6.4605

## 77. Re 5M Mach 0.25 (1)
BIGFOIL.COM POLAR EXPORT
RS001t10
RS001t10 |  |  |  | Cl Max: | 0.949 | at alpha= | 9.5 | deg
JavaFoil+Calcfoil stall+Eppler ext transition |  |  |  | L/D Max: | 93.232 | at alpha= | 9.5 | deg
Re: | 5000000 |  |  | Cd Min: | 0.00582 | at alpha= | 1 | deg
Mach: | 0.25 |  |  | Cl=0 at alpha= | 0 | deg
|  |  |  | @ Cl=0.1, Cd= | 0.0058705
|  |  |  | @ Cl=0.4, Cd= | 0.10909
|  |  |  | @ Cl=0.6, Cd= | 0.10909
alpha (deg) | Cl | Cd | Cm | Cl/Cd
-14.5 | -0.383 | 0.10909 | 0.004 | -3.515
-14 | -0.452 | 0.10611 | 0.003 | -4.263
-13.5 | -0.516 | 0.10041 | 0.003 | -5.143
-13 | -0.577 | 0.09329 | 0.003 | -6.181
-12.5 | -0.633 | 0.08395 | 0.003 | -7.534
-12 | -0.689 | 0.07069 | 0.004 | -9.747
-11.5 | -0.78 | 0.03821 | 0.005 | -20.411
-11 | -0.86 | 0.02098 | 0.005 | -40.975
-10.5 | -0.914 | 0.01464 | 0.005 | -62.439
-10 | -0.942 | 0.01254 | 0.005 | -75.125
-9.5 | -0.949 | 0.01018 | 0.005 | -93.199
-9 | -0.941 | 0.011 | 0.005 | -85.59
-8.5 | -0.921 | 0.0103 | 0.004 | -89.458
-8 | -0.887 | 0.00983 | 0.004 | -90.224
-7.5 | -0.847 | 0.00943 | 0.004 | -89.842
-7 | -0.803 | 0.009 | 0.004 | -89.231
-6.5 | -0.755 | 0.00869 | 0.003 | -86.922
-6 | -0.705 | 0.00853 | 0.003 | -82.606
-5.5 | -0.652 | 0.00824 | 0.003 | -79.054
-5 | -0.597 | 0.00756 | 0.003 | -78.879
-4.5 | -0.54 | 0.00707 | 0.002 | -76.408
-4 | -0.482 | 0.00675 | 0.002 | -71.37
-3.5 | -0.423 | 0.00653 | 0.002 | -64.793
-3 | -0.363 | 0.00635 | 0.002 | -57.164
-2.5 | -0.303 | 0.00619 | 0.001 | -48.952
-2 | -0.243 | 0.0061 | 0.001 | -39.734
-1.5 | -0.182 | 0.00605 | 0.001 | -30.098
-1 | -0.121 | 0.00599 | 0 | -20.248
-0.5 | -0.061 | 0.00596 | 0 | -10.165
0 | 0 | 0.00592 | 0 | 0.019
0.5 | 0.061 | 0.00596 | 0 | 10.217
1 | 0.122 | 0.00582 | -0.001 | 20.897
1.5 | 0.182 | 0.00596 | -0.001 | 30.567
2 | 0.243 | 0.00612 | -0.001 | 39.646
2.5 | 0.303 | 0.00632 | -0.001 | 47.98
3 | 0.363 | 0.00652 | -0.002 | 55.705
3.5 | 0.423 | 0.00674 | -0.002 | 62.838
4 | 0.482 | 0.007 | -0.002 | 68.891
4.5 | 0.54 | 0.00729 | -0.002 | 74.048
5 | 0.597 | 0.00783 | -0.003 | 76.205
5.5 | 0.652 | 0.00853 | -0.003 | 76.397
6 | 0.705 | 0.00889 | -0.003 | 79.325
6.5 | 0.756 | 0.0087 | -0.003 | 86.851
7 | 0.803 | 0.00902 | -0.004 | 89.041
7.5 | 0.847 | 0.00941 | -0.004 | 90.086
8 | 0.888 | 0.00984 | -0.004 | 90.18
8.5 | 0.922 | 0.01032 | -0.004 | 89.35
9 | 0.942 | 0.01099 | -0.005 | 85.733
9.5 | 0.949 | 0.01018 | -0.005 | 93.232
10 | 0.942 | 0.01254 | -0.005 | 75.168
10.5 | 0.914 | 0.01463 | -0.005 | 62.493
11 | 0.86 | 0.02101 | -0.005 | 40.913
11.5 | 0.781 | 0.038 | -0.005 | 20.543
12 | 0.689 | 0.07066 | -0.004 | 9.751
12.5 | 0.633 | 0.08396 | -0.004 | 7.535
13 | 0.577 | 0.0933 | -0.003 | 6.182
13.5 | 0.516 | 0.10041 | -0.003 | 5.143
14 | 0.452 | 0.10612 | -0.003 | 4.263
14.5 | 0.383 | 0.10909 | -0.004 | 3.515

## 78. Re 5M Mach 0.25 (2)
BIGFOIL.COM POLAR EXPORT
RS001t10
RS001t10 |  |  |  | Cl Max: | 1.3972 | at alpha= | 13 | deg
XFOIL ncrit=9 |  |  |  | L/D Max: | 105.214 | at alpha= | 8 | deg
Re: | 5000000 |  |  | Cd Min: | 0.17054 | at alpha= | 18 | deg
Mach: | 0.25 |  |  | Cl=0 at alpha= | 0.0008489 | deg
|  |  |  | @ Cl=0.1, Cd= | 0.0050267
|  |  |  | @ Cl=0.4, Cd= | 0.0057195
|  |  |  | @ Cl=0.6, Cd= | 0.0066712
alpha (deg) | Cl | Cd | Cm | Cl/Cd
-18 | -0.9712 | 0.16929 | 0.0481 | -5.7369
-17.5 | -1.0037 | 0.15097 | 0.0366 | -6.6483
-17 | -1.0707 | 0.12672 | 0.0209 | -8.4493
-16.5 | -1.1138 | 0.10923 | 0.01 | -10.1968
-16 | -1.1824 | 0.08864 | -0.0028 | -13.3394
-15.5 | -1.2443 | 0.07053 | -0.0138 | -17.6421
-15 | -1.2883 | 0.05571 | -0.023 | -23.1251
-14.5 | -1.3361 | 0.04101 | -0.0331 | -32.5799
-14 | -1.3544 | 0.03258 | -0.0372 | -41.5715
-13.5 | -1.378 | 0.02664 | -0.0354 | -51.7267
-13 | -1.3983 | 0.02306 | -0.0272 | -60.6375
-12.5 | -1.3813 | 0.02 | -0.0223 | -69.065
-12 | -1.3471 | 0.01771 | -0.0187 | -76.0644
-11.5 | -1.305 | 0.01584 | -0.0157 | -82.3864
-11 | -1.2586 | 0.01421 | -0.0132 | -88.5714
-10.5 | -1.2097 | 0.01273 | -0.011 | -95.0275
-10 | -1.1563 | 0.01174 | -0.0093 | -98.4923
-9.5 | -1.1013 | 0.01096 | -0.0079 | -100.4836
-9 | -1.0461 | 0.01016 | -0.0065 | -102.9626
-8.5 | -0.9903 | 0.00947 | -0.0053 | -104.5723
-8 | -0.934 | 0.00889 | -0.0043 | -105.0619
-7.5 | -0.8776 | 0.00838 | -0.0032 | -104.7255
-7 | -0.8216 | 0.00791 | -0.0022 | -103.8685
-6.5 | -0.7495 | 0.00745 | -0.0046 | -100.604
-6 | -0.6935 | 0.00719 | -0.0035 | -96.4534
-5.5 | -0.6381 | 0.0069 | -0.0024 | -92.4783
-5 | -0.582 | 0.0065 | -0.0017 | -89.5385
-4.5 | -0.5245 | 0.00622 | -0.0012 | -84.3248
-4 | -0.4671 | 0.00594 | -0.0009 | -78.6364
-3.5 | -0.4093 | 0.00568 | -0.0006 | -72.0599
-3 | -0.3513 | 0.00546 | -0.0004 | -64.3407
-2.5 | -0.2928 | 0.00529 | -0.0003 | -55.3497
-1.5 | -0.1757 | 0.00498 | -0.0001 | -35.2811
-1 | -0.117 | 0.00494 | -0.0001 | -23.6842
-0.5 | -0.0586 | 0.0049 | 0 | -11.9592
0 | -0.0001 | 0.00488 | 0 | -0.020492
0.5 | 0.0588 | 0.00495 | 0 | 11.8788
1 | 0.1179 | 0.00506 | 0 | 23.3004
1.5 | 0.1768 | 0.00517 | 0 | 34.1973
2 | 0.2348 | 0.00524 | 0.0001 | 44.8092
2.5 | 0.2933 | 0.00535 | 0.0002 | 54.8224
3 | 0.3518 | 0.00552 | 0.0003 | 63.7319
3.5 | 0.4098 | 0.00576 | 0.0005 | 71.1458
4 | 0.4677 | 0.006 | 0.0008 | 77.95
4.5 | 0.5252 | 0.00627 | 0.0011 | 83.764
5 | 0.5825 | 0.00655 | 0.0016 | 88.9313
5.5 | 0.6388 | 0.00694 | 0.0023 | 92.0461
6 | 0.6942 | 0.0072 | 0.0033 | 96.4167
6.5 | 0.7487 | 0.00747 | 0.0048 | 100.2276
7 | 0.8209 | 0.0079 | 0.0023 | 103.9114
7.5 | 0.8778 | 0.00839 | 0.0032 | 104.6246
8 | 0.9343 | 0.00888 | 0.0042 | 105.214
8.5 | 0.9906 | 0.00948 | 0.0053 | 104.4937
9 | 1.0465 | 0.01015 | 0.0065 | 103.1034
9.5 | 1.1014 | 0.01098 | 0.0079 | 100.3097
10 | 1.1565 | 0.01178 | 0.0093 | 98.1749
10.5 | 1.2101 | 0.01274 | 0.0109 | 94.9843
11 | 1.2611 | 0.01396 | 0.0129 | 90.3367
11.5 | 1.3051 | 0.01588 | 0.0157 | 82.1851
12 | 1.3466 | 0.01782 | 0.0186 | 75.5668
12.5 | 1.3796 | 0.0202 | 0.0223 | 68.297
13 | 1.3972 | 0.02319 | 0.0272 | 60.2501
13.5 | 1.3866 | 0.02622 | 0.0349 | 52.8833
14 | 1.3527 | 0.03288 | 0.0368 | 41.1405
14.5 | 1.3132 | 0.04438 | 0.0301 | 29.5899
15 | 1.2926 | 0.05538 | 0.0229 | 23.3406
15.5 | 1.2436 | 0.07104 | 0.0131 | 17.5056
16 | 1.17 | 0.09108 | 0.0008 | 12.8458
16.5 | 1.1081 | 0.1106 | -0.0112 | 10.019
17 | 1.0576 | 0.12972 | -0.0232 | 8.1529
17.5 | 1.0105 | 0.14972 | -0.0359 | 6.7493
18 | 0.9678 | 0.17054 | -0.049 | 5.6749

## 79. Re 5M Mach 0.50 (1)
BIGFOIL.COM POLAR EXPORT
RS001t10
RS001t10 |  |  |  | Cl Max: | 1.075 | at alpha= | 20 | deg
JavaFoil+Calcfoil stall+Eppler ext transition |  |  |  | L/D Max: | 76.989 | at alpha= | 5 | deg
Re: | 5000000 |  |  | Cd Min: | 0.00614 | at alpha= | 0 | deg
Mach: | 0.5 |  |  | Cl=0 at alpha= | 0 | deg
|  |  |  | @ Cl=0.1, Cd= | 0.0061924
|  |  |  | @ Cl=0.4, Cd= | 0.0068176
|  |  |  | @ Cl=0.6, Cd= | 0.083815
alpha (deg) | Cl | Cd | Cm | Cl/Cd
-20 | -1.076 | 0.15533 | 0.007 | -6.928
-19.5 | -1.048 | 0.15184 | 0.007 | -6.902
-19 | -1.022 | 0.14861 | 0.006 | -6.877
-18.5 | -1.001 | 0.14897 | 0.006 | -6.722
-18 | -0.976 | 0.13894 | 0.006 | -7.027
-17.5 | -0.947 | 0.13398 | 0.006 | -7.072
-17 | -0.918 | 0.13047 | 0.006 | -7.038
-16.5 | -0.889 | 0.1283 | 0.005 | -6.927
-16 | -0.861 | 0.12392 | 0.005 | -6.951
-15.5 | -0.835 | 0.11937 | 0.005 | -6.994
-15 | -0.812 | 0.11861 | 0.005 | -6.844
-14.5 | -0.785 | 0.11051 | 0.005 | -7.106
-14 | -0.757 | 0.10622 | 0.005 | -7.123
-13.5 | -0.728 | 0.10002 | 0.004 | -7.281
-13 | -0.7 | 0.09699 | 0.004 | -7.218
-12.5 | -0.673 | 0.09344 | 0.004 | -7.206
-12 | -0.649 | 0.09179 | 0.004 | -7.065
-11.5 | -0.622 | 0.08494 | 0.004 | -7.318
-11 | -0.593 | 0.0814 | 0.003 | -7.286
-10.5 | -0.565 | 0.07645 | 0.003 | -7.394
-10 | -0.539 | 0.07373 | 0.003 | -7.307
-9.5 | -0.512 | 0.07065 | 0.003 | -7.253
-9 | -0.49 | 0.0595 | 0.003 | -8.241
-8.5 | -0.514 | 0.02643 | 0.004 | -19.454
-8 | -0.521 | 0.01456 | 0.004 | -35.781
-7.5 | -0.762 | 0.01248 | 0.004 | -61.019
-7 | -0.809 | 0.01116 | 0.004 | -72.514
-6.5 | -0.796 | 0.0103 | 0.004 | -77.274
-6 | -0.761 | 0.00978 | 0.003 | -77.809
-5.5 | -0.713 | 0.00925 | 0.003 | -77.149
-5 | -0.659 | 0.00831 | 0.003 | -79.271
-4.5 | -0.599 | 0.00772 | 0.003 | -77.589
-4 | -0.537 | 0.00726 | 0.002 | -73.905
-3.5 | -0.472 | 0.00694 | 0.002 | -67.969
-3 | -0.405 | 0.0067 | 0.002 | -60.51
-2.5 | -0.338 | 0.00649 | 0.001 | -52.169
-2 | -0.271 | 0.0064 | 0.001 | -42.336
-1.5 | -0.203 | 0.00631 | 0.001 | -32.216
-1 | -0.136 | 0.00623 | 0.001 | -21.777
-0.5 | -0.068 | 0.00616 | 0 | -11.003
0 | 0 | 0.00614 | 0 | 0.02
0.5 | 0.068 | 0.00615 | 0 | 11.05
1 | 0.136 | 0.00624 | -0.001 | 21.767
1.5 | 0.204 | 0.00617 | -0.001 | 33.009
2 | 0.271 | 0.00635 | -0.001 | 42.689
2.5 | 0.339 | 0.00659 | -0.001 | 51.371
3 | 0.406 | 0.00684 | -0.002 | 59.318
3.5 | 0.472 | 0.00714 | -0.002 | 66.135
4 | 0.537 | 0.0075 | -0.002 | 71.552
4.5 | 0.6 | 0.00798 | -0.003 | 75.172
5 | 0.659 | 0.00856 | -0.003 | 76.989
5.5 | 0.714 | 0.00951 | -0.003 | 75.102
6 | 0.761 | 0.01012 | -0.003 | 75.232
6.5 | 0.797 | 0.01081 | -0.004 | 73.685
7 | 0.81 | 0.01127 | -0.004 | 71.864
7.5 | 0.76 | 0.01269 | -0.004 | 59.879
8 | 0.521 | 0.01456 | -0.004 | 35.789
8.5 | 0.513 | 0.02685 | -0.004 | 19.111
9 | 0.49 | 0.0595 | -0.003 | 8.242
9.5 | 0.512 | 0.07038 | -0.003 | 7.281
10 | 0.539 | 0.07648 | -0.003 | 7.045
10.5 | 0.565 | 0.0764 | -0.003 | 7.4
11 | 0.593 | 0.08309 | -0.003 | 7.133
11.5 | 0.621 | 0.08599 | -0.003 | 7.222
12 | 0.649 | 0.09166 | -0.004 | 7.076
12.5 | 0.673 | 0.09318 | -0.004 | 7.227
13 | 0.7 | 0.09702 | -0.004 | 7.216
13.5 | 0.728 | 0.10255 | -0.004 | 7.097
14 | 0.756 | 0.10635 | -0.005 | 7.112
14.5 | 0.785 | 0.11079 | -0.005 | 7.088
15 | 0.812 | 0.11922 | -0.005 | 6.81
15.5 | 0.835 | 0.11736 | -0.005 | 7.114
16 | 0.861 | 0.1239 | -0.005 | 6.953
16.5 | 0.889 | 0.12808 | -0.005 | 6.94
17 | 0.918 | 0.1327 | -0.006 | 6.919
17.5 | 0.948 | 0.13406 | -0.006 | 7.068
18 | 0.977 | 0.1385 | -0.006 | 7.053
18.5 | 1.002 | 0.14706 | -0.007 | 6.812
19 | 1.022 | 0.14859 | -0.006 | 6.879
19.5 | 1.048 | 0.1517 | -0.007 | 6.909
20 | 1.075 | 0.15685 | -0.007 | 6.855

## 80. Re 5M Mach 0.50 (2)
BIGFOIL.COM POLAR EXPORT
RS001t10
RS001t10 |  |  |  | Cl Max: | 1.0184 | at alpha= | 8 | deg
XFOIL ncrit=9 |  |  |  | L/D Max: | 100.241 | at alpha= | 6.5 | deg
Re: | 5000000 |  |  | Cd Min: | 0.13252 | at alpha= | -13 | deg
Mach: | 0.5 |  |  | Cl=0 at alpha= | 0.00074738 | deg
|  |  |  | @ Cl=0.1, Cd= | 0.005169
|  |  |  | @ Cl=0.4, Cd= | 0.0058299
|  |  |  | @ Cl=0.6, Cd= | 0.0068416
alpha (deg) | Cl | Cd | Cm | Cl/Cd
-13 | -0.7868 | 0.13252 | 0.0274 | -5.9372
-12.5 | -0.8015 | 0.11874 | 0.019 | -6.75
-12 | -0.8173 | 0.10587 | 0.0112 | -7.7198
-11.5 | -0.8357 | 0.09365 | 0.004 | -8.9237
-11 | -0.8563 | 0.08186 | -0.0027 | -10.4605
-10.5 | -0.8807 | 0.06999 | -0.0093 | -12.5832
-10 | -0.9059 | 0.0578 | -0.0166 | -15.673
-9.5 | -0.9319 | 0.04469 | -0.0266 | -20.8525
-9 | -0.9596 | 0.0325 | -0.0375 | -29.5262
-8.5 | -0.9963 | 0.02558 | -0.0361 | -38.9484
-8 | -1.0181 | 0.01922 | -0.0287 | -52.9709
-7.5 | -1.0059 | 0.01325 | -0.0212 | -75.917
-7 | -0.9581 | 0.01004 | -0.015 | -95.4283
-6.5 | -0.8734 | 0.00866 | -0.0146 | -100.8545
-6 | -0.8082 | 0.00813 | -0.0109 | -99.4096
-5.5 | -0.7401 | 0.00775 | -0.0084 | -95.4968
-5 | -0.6716 | 0.00736 | -0.0065 | -91.25
-4.5 | -0.6047 | 0.00681 | -0.0049 | -88.7959
-4 | -0.537 | 0.00645 | -0.0036 | -83.2558
-3.5 | -0.4699 | 0.00608 | -0.0027 | -77.2862
-3 | -0.4025 | 0.00577 | -0.0019 | -69.7574
-2.5 | -0.335 | 0.00554 | -0.0014 | -60.4693
-2 | -0.2674 | 0.00537 | -0.001 | -49.7952
-1.5 | -0.2005 | 0.00521 | -0.0007 | -38.4837
-1 | -0.1336 | 0.00515 | -0.0004 | -25.9417
-0.5 | -0.0667 | 0.00512 | -0.0002 | -13.0273
0 | -0.0001 | 0.00509 | 0 | -0.019646
0.5 | 0.0668 | 0.00511 | 0.0002 | 13.0724
1 | 0.1343 | 0.00523 | 0.0003 | 25.6788
1.5 | 0.2018 | 0.00537 | 0.0005 | 37.5791
2 | 0.2689 | 0.00555 | 0.0008 | 48.4505
2.5 | 0.3357 | 0.00562 | 0.0013 | 59.7331
3 | 0.4031 | 0.00584 | 0.0018 | 69.024
3.5 | 0.4705 | 0.00615 | 0.0026 | 76.5041
4 | 0.5377 | 0.00652 | 0.0035 | 82.4693
4.5 | 0.6055 | 0.00687 | 0.0047 | 88.1368
5 | 0.6724 | 0.00741 | 0.0063 | 90.7422
5.5 | 0.7411 | 0.00779 | 0.0082 | 95.1348
6 | 0.8092 | 0.00818 | 0.0107 | 98.9242
6.5 | 0.8721 | 0.0087 | 0.0148 | 100.2414
7 | 0.9588 | 0.00999 | 0.0149 | 95.976
7.5 | 1.0066 | 0.01324 | 0.0211 | 76.0272
8 | 1.0184 | 0.01924 | 0.0285 | 52.9314
8.5 | 0.9965 | 0.02562 | 0.0359 | 38.8954
9 | 0.958 | 0.03279 | 0.037 | 29.2162
9.5 | 0.931 | 0.04497 | 0.0261 | 20.7027
10 | 0.9053 | 0.05818 | 0.016 | 15.5603
10.5 | 0.879 | 0.0705 | 0.0086 | 12.4681
11 | 0.8551 | 0.08233 | 0.002 | 10.3863
11.5 | 0.8332 | 0.09429 | -0.0048 | 8.8366
12 | 0.817 | 0.10619 | -0.0117 | 7.6938
12.5 | 0.8021 | 0.11891 | -0.0193 | 6.7454
13 | 0.7908 | 0.13195 | -0.0272 | 5.9932

## 81. Re 6M Mach 0.00 (1)
BIGFOIL.COM POLAR EXPORT
RS001t10
RS001t10 |  |  |  | Cl Max: | 0.997 | at alpha= | 10.5 | deg
JavaFoil+Calcfoil stall+Eppler ext transition |  |  |  | L/D Max: | 99.782 | at alpha= | 10.5 | deg
Re: | 6000000 |  |  | Cd Min: | 0.0058 | at alpha= | 1.5 | deg
Mach: | 0 |  |  | Cl=0 at alpha= | 0 | deg
|  |  |  | @ Cl=0.1, Cd= | 0.0059078
|  |  |  | @ Cl=0.4, Cd= | 0.0064955
|  |  |  | @ Cl=0.6, Cd= | 0.0075989
alpha (deg) | Cl | Cd | Cm | Cl/Cd
-16 | -0.655 | 0.11024 | 0.005 | -5.944
-15.5 | -0.683 | 0.10477 | 0.005 | -6.515
-15 | -0.712 | 0.09524 | 0.005 | -7.48
-14.5 | -0.745 | 0.08363 | 0.005 | -8.908
-14 | -0.79 | 0.06321 | 0.005 | -12.503
-13.5 | -0.823 | 0.05333 | 0.005 | -15.433
-13 | -0.864 | 0.03965 | 0.005 | -21.786
-12.5 | -0.916 | 0.0249 | 0.006 | -36.796
-12 | -0.954 | 0.01786 | 0.006 | -53.433
-11.5 | -0.982 | 0.01415 | 0.005 | -69.398
-11 | -0.997 | 0.0124 | 0.005 | -80.349
-10.5 | -0.997 | 0.00999 | 0.005 | -99.748
-10 | -0.988 | 0.01087 | 0.005 | -90.887
-9.5 | -0.97 | 0.01035 | 0.005 | -93.693
-9 | -0.945 | 0.00983 | 0.004 | -96.131
-8.5 | -0.915 | 0.00951 | 0.004 | -96.177
-8 | -0.875 | 0.00911 | 0.004 | -96.094
-7.5 | -0.832 | 0.00879 | 0.004 | -94.595
-7 | -0.785 | 0.0085 | 0.003 | -92.384
-6.5 | -0.737 | 0.00837 | 0.003 | -87.972
-6 | -0.686 | 0.00811 | 0.003 | -84.521
-5.5 | -0.633 | 0.00749 | 0.003 | -84.469
-5 | -0.579 | 0.00727 | 0.002 | -79.626
-4.5 | -0.523 | 0.00681 | 0.002 | -76.905
-4 | -0.467 | 0.00655 | 0.002 | -71.249
-3.5 | -0.41 | 0.00638 | 0.002 | -64.27
-3 | -0.352 | 0.0062 | 0.001 | -56.69
-2.5 | -0.293 | 0.00611 | 0.001 | -48.02
-2 | -0.235 | 0.00603 | 0.001 | -38.945
-1.5 | -0.176 | 0.00597 | 0.001 | -29.521
-1 | -0.117 | 0.00592 | 0 | -19.831
-0.5 | -0.059 | 0.00589 | 0 | -9.969
0 | 0 | 0.00589 | 0 | 0.018
0.5 | 0.059 | 0.00588 | 0 | 10.022
1 | 0.118 | 0.00592 | -0.001 | 19.894
1.5 | 0.176 | 0.0058 | -0.001 | 30.404
2 | 0.235 | 0.00595 | -0.001 | 39.484
2.5 | 0.294 | 0.00614 | -0.001 | 47.813
3 | 0.352 | 0.00633 | -0.002 | 55.569
3.5 | 0.41 | 0.00653 | -0.002 | 62.79
4 | 0.467 | 0.00676 | -0.002 | 69.132
4.5 | 0.524 | 0.00703 | -0.002 | 74.508
5 | 0.579 | 0.00749 | -0.003 | 77.368
5.5 | 0.633 | 0.00777 | -0.003 | 81.464
6 | 0.686 | 0.00839 | -0.003 | 81.81
6.5 | 0.737 | 0.00869 | -0.003 | 84.775
7 | 0.786 | 0.00849 | -0.004 | 92.58
7.5 | 0.832 | 0.00879 | -0.004 | 94.631
8 | 0.875 | 0.00914 | -0.004 | 95.733
8.5 | 0.915 | 0.0095 | -0.004 | 96.344
9 | 0.946 | 0.00982 | -0.004 | 96.285
9.5 | 0.97 | 0.01034 | -0.005 | 93.806
10 | 0.989 | 0.01091 | -0.005 | 90.613
10.5 | 0.997 | 0.00999 | -0.005 | 99.782
11 | 0.997 | 0.01242 | -0.005 | 80.271
11.5 | 0.982 | 0.01416 | -0.006 | 69.345
12 | 0.954 | 0.01789 | -0.006 | 53.359
12.5 | 0.915 | 0.02531 | -0.006 | 36.149
13 | 0.87 | 0.03712 | -0.005 | 23.449
13.5 | 0.823 | 0.05344 | -0.005 | 15.397
14 | 0.79 | 0.06328 | -0.005 | 12.49
14.5 | 0.745 | 0.08362 | -0.005 | 8.909
15 | 0.712 | 0.09525 | -0.005 | 7.479
15.5 | 0.683 | 0.10479 | -0.005 | 6.514

## 82. Re 6M Mach 0.00 (2)
BIGFOIL.COM POLAR EXPORT
RS001t10
RS001t10 |  |  |  | Cl Max: | 1.6386 | at alpha= | 17 | deg
XFOIL ncrit=9 |  |  |  | L/D Max: | 111.185 | at alpha= | 8.5 | deg
Re: | 6000000 |  |  | Cd Min: | 0.09783 | at alpha= | -20 | deg
Mach: | 0 |  |  | Cl=0 at alpha= | 0.00088028 | deg
|  |  |  | @ Cl=0.1, Cd= | 0.0049085
|  |  |  | @ Cl=0.4, Cd= | 0.005641
|  |  |  | @ Cl=0.6, Cd= | 0.0065124
alpha (deg) | Cl | Cd | Cm | Cl/Cd
-20 | -1.3976 | 0.09783 | 0.0036 | -14.286
-19.5 | -1.4945 | 0.07292 | -0.0118 | -20.4951
-19 | -1.5716 | 0.05396 | -0.0229 | -29.1253
-18.5 | -1.5988 | 0.04363 | -0.0284 | -36.6445
-18 | -1.6168 | 0.03566 | -0.0316 | -45.3393
-17.5 | -1.6226 | 0.0303 | -0.0321 | -53.5512
-17 | -1.6344 | 0.02579 | -0.0298 | -63.3734
-16.5 | -1.6306 | 0.02343 | -0.0256 | -69.5945
-16 | -1.627 | 0.02169 | -0.0192 | -75.0115
-15.5 | -1.6012 | 0.02014 | -0.0159 | -79.5035
-15 | -1.5672 | 0.01882 | -0.0136 | -83.2731
-14.5 | -1.5301 | 0.01755 | -0.0116 | -87.1852
-14 | -1.489 | 0.01645 | -0.01 | -90.5167
-13.5 | -1.4455 | 0.01545 | -0.0086 | -93.5599
-13 | -1.3999 | 0.01456 | -0.0075 | -96.147
-12.5 | -1.3527 | 0.01376 | -0.0066 | -98.3067
-12 | -1.3049 | 0.01293 | -0.0056 | -100.9203
-11.5 | -1.2568 | 0.01204 | -0.0047 | -104.3854
-11 | -1.207 | 0.01131 | -0.004 | -106.7197
-10.5 | -1.156 | 0.01068 | -0.0034 | -108.2397
-10 | -1.1041 | 0.01014 | -0.0028 | -108.8856
-9.5 | -1.0525 | 0.00951 | -0.0023 | -110.673
-9 | -0.9999 | 0.00902 | -0.0018 | -110.8537
-8.5 | -0.9469 | 0.00854 | -0.0013 | -110.8782
-8 | -0.8938 | 0.00809 | -0.0009 | -110.4821
-7.5 | -0.8404 | 0.00773 | -0.0004 | -108.7193
-7 | -0.7796 | 0.0073 | -0.0015 | -106.7945
-6.5 | -0.7201 | 0.00707 | -0.0023 | -101.8529
-6 | -0.6681 | 0.00685 | -0.0013 | -97.5328
-5.5 | -0.6146 | 0.00654 | -0.0008 | -93.9755
-5 | -0.5601 | 0.00625 | -0.0005 | -89.616
-4.5 | -0.505 | 0.006 | -0.0003 | -84.1667
-4 | -0.4498 | 0.00577 | -0.0001 | -77.9549
-3.5 | -0.3943 | 0.00553 | 0 | -71.302
-3 | -0.3383 | 0.00534 | 0 | -63.3521
-2.5 | -0.2822 | 0.00515 | 0 | -54.7961
-2 | -0.2256 | 0.00504 | 0 | -44.7619
-1.5 | -0.1694 | 0.0049 | 0 | -34.5714
-1 | -0.113 | 0.00483 | 0 | -23.3954
-0.5 | -0.0565 | 0.00483 | 0 | -11.6977
0 | -0.0001 | 0.00479 | 0 | -0.020877
0.5 | 0.0567 | 0.00484 | 0 | 11.7149
1 | 0.1136 | 0.00493 | -0.0001 | 23.0426
1.5 | 0.1703 | 0.00507 | -0.0001 | 33.5897
2 | 0.2266 | 0.00521 | -0.0001 | 43.4933
2.5 | 0.2827 | 0.00521 | -0.0001 | 54.261
3 | 0.3388 | 0.00538 | -0.0001 | 62.974
3.5 | 0.3947 | 0.00562 | 0 | 70.2313
4 | 0.4503 | 0.00584 | 0.0001 | 77.1062
4.5 | 0.5056 | 0.00606 | 0.0002 | 83.4323
5 | 0.5606 | 0.00631 | 0.0004 | 88.8431
5.5 | 0.6151 | 0.00659 | 0.0007 | 93.3384
6 | 0.6687 | 0.00689 | 0.0012 | 97.0537
6.5 | 0.7206 | 0.00708 | 0.0021 | 101.7797
7 | 0.779 | 0.0073 | 0.0017 | 106.7123
7.5 | 0.8406 | 0.00772 | 0.0003 | 108.886
8 | 0.894 | 0.00811 | 0.0008 | 110.2343
8.5 | 0.9473 | 0.00852 | 0.0013 | 111.1854
9 | 1 | 0.00903 | 0.0017 | 110.742
9.5 | 1.0528 | 0.00951 | 0.0022 | 110.7045
10 | 1.1044 | 0.01014 | 0.0028 | 108.9152
10.5 | 1.1562 | 0.01071 | 0.0033 | 107.9552
11 | 1.2073 | 0.01132 | 0.0039 | 106.6519
11.5 | 1.2573 | 0.01202 | 0.0046 | 104.6007
12 | 1.3059 | 0.01284 | 0.0054 | 101.7056
12.5 | 1.3523 | 0.01388 | 0.0066 | 97.428
13 | 1.3993 | 0.0147 | 0.0075 | 95.1905
13.5 | 1.4451 | 0.01556 | 0.0086 | 92.8728
14 | 1.4893 | 0.01648 | 0.0099 | 90.3701
14.5 | 1.5303 | 0.01758 | 0.0115 | 87.0478
15 | 1.5687 | 0.01875 | 0.0133 | 83.664
15.5 | 1.6025 | 0.02009 | 0.0157 | 79.7661
16 | 1.6282 | 0.02167 | 0.019 | 75.1361
16.5 | 1.6325 | 0.02339 | 0.0253 | 69.7948
17 | 1.6386 | 0.02559 | 0.0294 | 64.0328
17.5 | 1.6301 | 0.02975 | 0.0319 | 54.7933
18 | 1.6181 | 0.03567 | 0.0313 | 45.3631
18.5 | 1.6146 | 0.04184 | 0.029 | 38.5899
19 | 1.576 | 0.05351 | 0.0229 | 29.4524
19.5 | 1.518 | 0.06934 | 0.0138 | 21.8921
20 | 1.4238 | 0.09321 | -0.0008 | 15.2752

## 83. Re 6M Mach 0.10 (1)
BIGFOIL.COM POLAR EXPORT
RS001t10
RS001t10 |  |  |  | Cl Max: | 0.99 | at alpha= | 10.5 | deg
JavaFoil+Calcfoil stall+Eppler ext transition |  |  |  | L/D Max: | 95.606 | at alpha= | 8 | deg
Re: | 6000000 |  |  | Cd Min: | 0.00581 | at alpha= | 1.5 | deg
Mach: | 0.1 |  |  | Cl=0 at alpha= | 0 | deg
|  |  |  | @ Cl=0.1, Cd= | 0.0059108
|  |  |  | @ Cl=0.4, Cd= | 0.0065086
|  |  |  | @ Cl=0.6, Cd= | 0.0076267
alpha (deg) | Cl | Cd | Cm | Cl/Cd
-15.5 | -0.637 | 0.11022 | 0.004 | -5.783
-15 | -0.67 | 0.10114 | 0.004 | -6.625
-14.5 | -0.703 | 0.09165 | 0.004 | -7.67
-14 | -0.746 | 0.07343 | 0.005 | -10.163
-13.5 | -0.779 | 0.06427 | 0.005 | -12.128
-13 | -0.83 | 0.04551 | 0.005 | -18.233
-12.5 | -0.881 | 0.03015 | 0.005 | -29.215
-12 | -0.927 | 0.02041 | 0.005 | -45.41
-11.5 | -0.964 | 0.01498 | 0.005 | -64.352
-11 | -0.984 | 0.01279 | 0.005 | -76.946
-10.5 | -0.989 | 0.01179 | 0.005 | -83.926
-10 | -0.985 | 0.01113 | 0.005 | -88.501
-9.5 | -0.969 | 0.01048 | 0.005 | -92.423
-9 | -0.946 | 0.00994 | 0.004 | -95.118
-8.5 | -0.916 | 0.00961 | 0.004 | -95.373
-8 | -0.877 | 0.00919 | 0.004 | -95.466
-7.5 | -0.834 | 0.00887 | 0.004 | -94.091
-7 | -0.788 | 0.00852 | 0.003 | -92.518
-6.5 | -0.74 | 0.00839 | 0.003 | -88.187
-6 | -0.689 | 0.00813 | 0.003 | -84.695
-5.5 | -0.636 | 0.00755 | 0.003 | -84.259
-5 | -0.582 | 0.00727 | 0.003 | -80.016
-4.5 | -0.526 | 0.00682 | 0.002 | -77.089
-4 | -0.469 | 0.00658 | 0.002 | -71.327
-3.5 | -0.412 | 0.0064 | 0.002 | -64.372
-3 | -0.353 | 0.00622 | 0.001 | -56.802
-2.5 | -0.295 | 0.00612 | 0.001 | -48.191
-2 | -0.236 | 0.00605 | 0.001 | -39.022
-1.5 | -0.177 | 0.00598 | 0.001 | -29.625
-1 | -0.118 | 0.00593 | 0 | -19.899
-0.5 | -0.059 | 0.0059 | 0 | -10.005
0 | 0 | 0.00589 | 0 | 0.018
0.5 | 0.059 | 0.00589 | 0 | 10.06
1 | 0.118 | 0.00592 | -0.001 | 19.969
1.5 | 0.177 | 0.00581 | -0.001 | 30.521
2 | 0.236 | 0.00596 | -0.001 | 39.628
2.5 | 0.295 | 0.00616 | -0.001 | 47.919
3 | 0.354 | 0.00635 | -0.002 | 55.681
3.5 | 0.412 | 0.00655 | -0.002 | 62.879
4 | 0.47 | 0.00679 | -0.002 | 69.174
4.5 | 0.526 | 0.00705 | -0.002 | 74.657
5 | 0.582 | 0.00753 | -0.003 | 77.311
5.5 | 0.636 | 0.00782 | -0.003 | 81.321
6 | 0.689 | 0.00844 | -0.003 | 81.638
6.5 | 0.74 | 0.00872 | -0.003 | 84.861
7 | 0.788 | 0.00855 | -0.004 | 92.19
7.5 | 0.835 | 0.00887 | -0.004 | 94.128
8 | 0.878 | 0.00918 | -0.004 | 95.606
8.5 | 0.917 | 0.0096 | -0.004 | 95.467
9 | 0.946 | 0.00994 | -0.005 | 95.222
9.5 | 0.969 | 0.01047 | -0.005 | 92.54
10 | 0.986 | 0.01114 | -0.005 | 88.45
10.5 | 0.99 | 0.01179 | -0.005 | 83.936
11 | 0.984 | 0.0128 | -0.005 | 76.868
11.5 | 0.964 | 0.015 | -0.006 | 64.292
12 | 0.927 | 0.02044 | -0.006 | 45.35
12.5 | 0.881 | 0.03024 | -0.005 | 29.13
13 | 0.828 | 0.04651 | -0.005 | 17.796
13.5 | 0.779 | 0.06431 | -0.005 | 12.12
14 | 0.746 | 0.07346 | -0.005 | 10.161
14.5 | 0.703 | 0.09167 | -0.004 | 7.67
15 | 0.67 | 0.10115 | -0.004 | 6.625
15.5 | 0.637 | 0.11023 | -0.004 | 5.783

## 84. Re 6M Mach 0.10 (2)
BIGFOIL.COM POLAR EXPORT
RS001t10
RS001t10 |  |  |  | Cl Max: | 1.606 | at alpha= | 17 | deg
XFOIL ncrit=9 |  |  |  | L/D Max: | 110.684 | at alpha= | 8.5 | deg
Re: | 6000000 |  |  | Cd Min: | 0.1394 | at alpha= | -20 | deg
Mach: | 0.1 |  |  | Cl=0 at alpha= | 0.00087566 | deg
|  |  |  | @ Cl=0.1, Cd= | 0.004915
|  |  |  | @ Cl=0.4, Cd= | 0.0056414
|  |  |  | @ Cl=0.6, Cd= | 0.0065191
alpha (deg) | Cl | Cd | Cm | Cl/Cd
-20 | -1.2095 | 0.1394 | 0.0298 | -8.6765
-19.5 | -1.3427 | 0.1035 | 0.0064 | -12.9729
-19 | -1.4652 | 0.07391 | -0.0123 | -19.8241
-18.5 | -1.5222 | 0.05787 | -0.0218 | -26.3038
-18 | -1.5619 | 0.04532 | -0.0289 | -34.4638
-17.5 | -1.579 | 0.03705 | -0.0327 | -42.6181
-17 | -1.6019 | 0.02978 | -0.0339 | -53.7911
-16.5 | -1.6021 | 0.02612 | -0.0318 | -61.3361
-16 | -1.6043 | 0.02338 | -0.0269 | -68.6185
-15.5 | -1.5992 | 0.02157 | -0.0205 | -74.14
-15 | -1.5705 | 0.02001 | -0.0173 | -78.4858
-14.5 | -1.5368 | 0.0185 | -0.0147 | -83.0703
-14 | -1.4975 | 0.01723 | -0.0126 | -86.9124
-13.5 | -1.4551 | 0.01607 | -0.0109 | -90.5476
-13 | -1.4103 | 0.01503 | -0.0094 | -93.8323
-12.5 | -1.3633 | 0.01412 | -0.0082 | -96.551
-12 | -1.3145 | 0.01333 | -0.0072 | -98.6122
-11.5 | -1.2661 | 0.01237 | -0.0061 | -102.3525
-11 | -1.2163 | 0.01155 | -0.0051 | -105.3074
-10.5 | -1.165 | 0.01086 | -0.0043 | -107.2744
-10 | -1.1127 | 0.01027 | -0.0037 | -108.3447
-9.5 | -1.0602 | 0.00967 | -0.003 | -109.6381
-9 | -1.0073 | 0.0091 | -0.0024 | -110.6923
-8.5 | -0.9537 | 0.00864 | -0.0019 | -110.3819
-8 | -0.9002 | 0.00815 | -0.0013 | -110.454
-7.5 | -0.8462 | 0.0078 | -0.0008 | -108.4872
-7 | -0.785 | 0.00734 | -0.0019 | -106.9482
-6.5 | -0.725 | 0.0071 | -0.0025 | -102.1127
-6 | -0.6726 | 0.00688 | -0.0015 | -97.7616
-5.5 | -0.6185 | 0.00658 | -0.001 | -93.997
-5 | -0.5637 | 0.00627 | -0.0006 | -89.9043
-4.5 | -0.5081 | 0.00603 | -0.0004 | -84.262
-4 | -0.4526 | 0.00578 | -0.0002 | -78.3045
-3.5 | -0.3967 | 0.00555 | -0.0001 | -71.4775
-3 | -0.3404 | 0.00535 | 0 | -63.6262
-2.5 | -0.2839 | 0.00515 | 0 | -55.1262
-2 | -0.227 | 0.00505 | 0 | -44.9505
-1.5 | -0.1704 | 0.0049 | 0 | -34.7755
-1 | -0.1137 | 0.00484 | 0 | -23.4917
-0.5 | -0.0568 | 0.00483 | 0 | -11.7598
0 | -0.0001 | 0.0048 | 0 | -0.020833
0.5 | 0.057 | 0.00484 | 0 | 11.7769
1 | 0.1143 | 0.00494 | -0.0001 | 23.1377
1.5 | 0.1713 | 0.00508 | -0.0001 | 33.7205
2 | 0.228 | 0.00521 | -0.0001 | 43.762
2.5 | 0.2844 | 0.00522 | -0.0001 | 54.4828
3 | 0.3409 | 0.0054 | 0 | 63.1296
3.5 | 0.3971 | 0.00563 | 0 | 70.5329
4 | 0.4531 | 0.00585 | 0.0001 | 77.453
4.5 | 0.5088 | 0.00608 | 0.0003 | 83.6842
5 | 0.5642 | 0.00633 | 0.0005 | 89.1311
5.5 | 0.6191 | 0.00662 | 0.0009 | 93.5196
6 | 0.6731 | 0.00692 | 0.0014 | 97.2688
6.5 | 0.7255 | 0.00712 | 0.0024 | 101.8961
7 | 0.7843 | 0.00734 | 0.002 | 106.8529
7.5 | 0.8465 | 0.00779 | 0.0007 | 108.665
8 | 0.9004 | 0.00816 | 0.0012 | 110.3431
8.5 | 0.9541 | 0.00862 | 0.0018 | 110.6845
9 | 1.0076 | 0.00911 | 0.0024 | 110.6037
9.5 | 1.0607 | 0.00965 | 0.0029 | 109.9171
10 | 1.1128 | 0.01031 | 0.0036 | 107.934
10.5 | 1.1652 | 0.01088 | 0.0043 | 107.0956
11 | 1.2166 | 0.01155 | 0.005 | 105.3333
11.5 | 1.267 | 0.01232 | 0.0059 | 102.8409
12 | 1.315 | 0.01332 | 0.0071 | 98.7237
12.5 | 1.3628 | 0.01424 | 0.0082 | 95.7022
13 | 1.4099 | 0.01513 | 0.0094 | 93.1857
13.5 | 1.4554 | 0.01611 | 0.0108 | 90.3414
14 | 1.498 | 0.01723 | 0.0125 | 86.9414
14.5 | 1.5369 | 0.01854 | 0.0146 | 82.8964
15 | 1.5724 | 0.01992 | 0.017 | 78.9357
15.5 | 1.6008 | 0.02151 | 0.0202 | 74.4212
16 | 1.6049 | 0.0234 | 0.0268 | 68.5855
16.5 | 1.6033 | 0.0261 | 0.0316 | 61.4291
17 | 1.606 | 0.02954 | 0.0336 | 54.367
17.5 | 1.5893 | 0.03604 | 0.0329 | 44.0982
18 | 1.5631 | 0.0454 | 0.0286 | 34.4295
18.5 | 1.541 | 0.05531 | 0.0231 | 27.8611
19 | 1.4675 | 0.07383 | 0.0121 | 19.8767
19.5 | 1.3707 | 0.09852 | -0.0033 | 13.9129
20 | 1.2349 | 0.13414 | -0.0264 | 9.2061

## 85. Re 6M Mach 0.25 (1)
BIGFOIL.COM POLAR EXPORT
RS001t10
RS001t10 |  |  |  | Cl Max: | 0.953 | at alpha= | 9.5 | deg
JavaFoil+Calcfoil stall+Eppler ext transition |  |  |  | L/D Max: | 92.177 | at alpha= | 8 | deg
Re: | 6000000 |  |  | Cd Min: | 0.00585 | at alpha= | 1.5 | deg
Mach: | 0.25 |  |  | Cl=0 at alpha= | 0 | deg
|  |  |  | @ Cl=0.1, Cd= | 0.005972
|  |  |  | @ Cl=0.4, Cd= | 0.10798
|  |  |  | @ Cl=0.6, Cd= | 0.10798
alpha (deg) | Cl | Cd | Cm | Cl/Cd
-14.5 | -0.384 | 0.10798 | 0.004 | -3.554
-14 | -0.453 | 0.10395 | 0.004 | -4.357
-13.5 | -0.517 | 0.09922 | 0.003 | -5.211
-13 | -0.577 | 0.09111 | 0.003 | -6.338
-12.5 | -0.634 | 0.08145 | 0.004 | -7.789
-12 | -0.696 | 0.06554 | 0.004 | -10.614
-11.5 | -0.796 | 0.03148 | 0.005 | -25.286
-11 | -0.869 | 0.01871 | 0.005 | -46.433
-10.5 | -0.919 | 0.01376 | 0.005 | -66.825
-10 | -0.945 | 0.01216 | 0.005 | -77.733
-9.5 | -0.952 | 0.01149 | 0.005 | -82.821
-9 | -0.941 | 0.01067 | 0.005 | -88.234
-8.5 | -0.921 | 0.01013 | 0.004 | -90.906
-8 | -0.887 | 0.00963 | 0.004 | -92.066
-7.5 | -0.847 | 0.00921 | 0.004 | -91.925
-7 | -0.803 | 0.00883 | 0.004 | -90.972
-6.5 | -0.755 | 0.00865 | 0.003 | -87.322
-6 | -0.705 | 0.00836 | 0.003 | -84.287
-5.5 | -0.652 | 0.00805 | 0.003 | -80.914
-5 | -0.597 | 0.0074 | 0.003 | -80.607
-4.5 | -0.54 | 0.00699 | 0.002 | -77.186
-4 | -0.482 | 0.00666 | 0.002 | -72.365
-3.5 | -0.423 | 0.00647 | 0.002 | -65.418
-3 | -0.363 | 0.00629 | 0.002 | -57.745
-2.5 | -0.303 | 0.00619 | 0.001 | -48.945
-2 | -0.243 | 0.0061 | 0.001 | -39.766
-1.5 | -0.182 | 0.00603 | 0.001 | -30.172
-1 | -0.121 | 0.00599 | 0 | -20.255
-0.5 | -0.061 | 0.00593 | 0 | -10.226
0 | 0 | 0.00592 | 0 | 0.019
0.5 | 0.061 | 0.00594 | 0 | 10.245
1 | 0.122 | 0.00599 | -0.001 | 20.289
1.5 | 0.182 | 0.00585 | -0.001 | 31.132
2 | 0.243 | 0.00603 | -0.001 | 40.259
2.5 | 0.303 | 0.00621 | -0.001 | 48.847
3 | 0.363 | 0.00642 | -0.002 | 56.634
3.5 | 0.423 | 0.00662 | -0.002 | 63.983
4 | 0.482 | 0.00689 | -0.002 | 70.016
4.5 | 0.54 | 0.0072 | -0.002 | 74.994
5 | 0.597 | 0.00765 | -0.003 | 78.061
5.5 | 0.652 | 0.00831 | -0.003 | 78.417
6 | 0.705 | 0.00862 | -0.003 | 81.794
6.5 | 0.756 | 0.00895 | -0.003 | 84.421
7 | 0.803 | 0.00882 | -0.004 | 91.033
7.5 | 0.847 | 0.00921 | -0.004 | 91.965
8 | 0.888 | 0.00963 | -0.004 | 92.177
8.5 | 0.922 | 0.01013 | -0.004 | 90.999
9 | 0.942 | 0.01069 | -0.005 | 88.144
9.5 | 0.953 | 0.01148 | -0.005 | 82.964
10 | 0.945 | 0.01216 | -0.005 | 77.761
10.5 | 0.92 | 0.01375 | -0.005 | 66.882
11 | 0.869 | 0.01873 | -0.005 | 46.371
11.5 | 0.794 | 0.03211 | -0.005 | 24.734
12 | 0.696 | 0.06556 | -0.004 | 10.612
12.5 | 0.634 | 0.08145 | -0.004 | 7.789
13 | 0.577 | 0.09111 | -0.003 | 6.338
13.5 | 0.517 | 0.09922 | -0.003 | 5.211
14 | 0.453 | 0.10396 | -0.004 | 4.357
14.5 | 0.384 | 0.10798 | -0.004 | 3.554

## 86. Re 6M Mach 0.25 (2)
BIGFOIL.COM POLAR EXPORT
RS001t10
RS001t10 |  |  |  | Cl Max: | 1.4322 | at alpha= | 13.5 | deg
XFOIL ncrit=9 |  |  |  | L/D Max: | 109.218 | at alpha= | 8 | deg
Re: | 6000000 |  |  | Cd Min: | 0.17744 | at alpha= | 18.5 | deg
Mach: | 0.25 |  |  | Cl=0 at alpha= | 0.00085034 | deg
|  |  |  | @ Cl=0.1, Cd= | 0.0049437
|  |  |  | @ Cl=0.4, Cd= | 0.0056631
|  |  |  | @ Cl=0.6, Cd= | 0.0065799
alpha (deg) | Cl | Cd | Cm | Cl/Cd
-18 | -1.0174 | 0.15775 | 0.0404 | -6.4494
-17.5 | -1.0573 | 0.13892 | 0.0282 | -7.6109
-17 | -1.1433 | 0.11247 | 0.0108 | -10.1654
-16.5 | -1.1858 | 0.0962 | 0.0007 | -12.3264
-16 | -1.2529 | 0.0771 | -0.011 | -16.2503
-15.5 | -1.3098 | 0.06041 | -0.0213 | -21.6818
-15 | -1.3455 | 0.04722 | -0.0298 | -28.4943
-14.5 | -1.3865 | 0.03486 | -0.0377 | -39.7734
-14 | -1.4026 | 0.02844 | -0.0383 | -49.3179
-13.5 | -1.4242 | 0.02425 | -0.0324 | -58.7299
-13 | -1.4259 | 0.02107 | -0.0251 | -67.6744
-12.5 | -1.3996 | 0.01838 | -0.0208 | -76.148
-12 | -1.3604 | 0.01636 | -0.0175 | -83.154
-11.5 | -1.3148 | 0.01473 | -0.0148 | -89.26
-11 | -1.2646 | 0.01347 | -0.0126 | -93.8827
-10.5 | -1.2127 | 0.01233 | -0.0107 | -98.3536
-10 | -1.1599 | 0.01123 | -0.0089 | -103.2858
-9.5 | -1.1046 | 0.01046 | -0.0075 | -105.6023
-9 | -1.0483 | 0.00982 | -0.0063 | -106.7515
-8.5 | -0.9925 | 0.00911 | -0.0051 | -108.9462
-8 | -0.9357 | 0.00859 | -0.004 | -108.929
-7.5 | -0.8794 | 0.00806 | -0.003 | -109.1067
-7 | -0.815 | 0.00762 | -0.0037 | -106.9554
-6.5 | -0.7524 | 0.00728 | -0.004 | -103.3516
-6 | -0.6971 | 0.00709 | -0.0028 | -98.3216
-5.5 | -0.6402 | 0.00682 | -0.002 | -93.871
-5 | -0.5834 | 0.00643 | -0.0015 | -90.7309
-4.5 | -0.5256 | 0.00617 | -0.0011 | -85.1864
-4 | -0.468 | 0.00586 | -0.0007 | -79.8635
-3.5 | -0.41 | 0.00563 | -0.0005 | -72.8242
-3 | -0.3517 | 0.0054 | -0.0003 | -65.1296
-2.5 | -0.2932 | 0.00521 | -0.0002 | -56.2764
-2 | -0.2343 | 0.0051 | -0.0001 | -45.9412
-1.5 | -0.1759 | 0.00495 | -0.0001 | -35.5354
-1 | -0.1173 | 0.00489 | 0 | -23.9877
-0.5 | -0.0586 | 0.00487 | 0 | -12.0329
0 | -0.0001 | 0.00484 | 0 | -0.020661
0.5 | 0.0587 | 0.00486 | 0 | 12.0782
1 | 0.1179 | 0.00498 | 0 | 23.6747
1.5 | 0.1768 | 0.00512 | 0 | 34.5312
2 | 0.2355 | 0.00527 | 0 | 44.6869
2.5 | 0.2938 | 0.00528 | 0.0001 | 55.6439
3 | 0.3523 | 0.00545 | 0.0002 | 64.6422
3.5 | 0.4105 | 0.00571 | 0.0004 | 71.8914
4 | 0.4686 | 0.00594 | 0.0006 | 78.8889
4.5 | 0.5262 | 0.00624 | 0.001 | 84.3269
5 | 0.584 | 0.00647 | 0.0013 | 90.2628
5.5 | 0.6408 | 0.00686 | 0.0019 | 93.4111
6 | 0.6977 | 0.00711 | 0.0026 | 98.1294
6.5 | 0.7532 | 0.00731 | 0.0038 | 103.0369
7 | 0.8135 | 0.00761 | 0.004 | 106.8988
7.5 | 0.8796 | 0.00806 | 0.0029 | 109.1315
8 | 0.936 | 0.00857 | 0.004 | 109.2182
8.5 | 0.9928 | 0.00911 | 0.005 | 108.9791
9 | 1.0486 | 0.00981 | 0.0062 | 106.8909
9.5 | 1.1048 | 0.01047 | 0.0075 | 105.5205
10 | 1.1603 | 0.01124 | 0.0088 | 103.2295
10.5 | 1.2143 | 0.01217 | 0.0105 | 99.7781
11 | 1.2643 | 0.01356 | 0.0126 | 93.2375
11.5 | 1.3145 | 0.01482 | 0.0148 | 88.6977
12 | 1.3603 | 0.01642 | 0.0174 | 82.8441
12.5 | 1.399 | 0.01848 | 0.0207 | 75.7035
13 | 1.4261 | 0.02111 | 0.025 | 67.5557
13.5 | 1.4322 | 0.02397 | 0.0315 | 59.7497
14 | 1.4003 | 0.02868 | 0.0381 | 48.825
14.5 | 1.3648 | 0.03754 | 0.0356 | 36.3559
15 | 1.3497 | 0.04695 | 0.0297 | 28.7476
15.5 | 1.3089 | 0.06101 | 0.0204 | 21.4539
16 | 1.2389 | 0.0797 | 0.0088 | 15.5445
16.5 | 1.1789 | 0.09771 | -0.002 | 12.0653
17 | 1.1358 | 0.11415 | -0.0122 | 9.9501
17.5 | 1.0721 | 0.13605 | -0.0264 | 7.8802
18 | 1.0136 | 0.15898 | -0.0413 | 6.3756
18.5 | 0.9817 | 0.17744 | -0.0531 | 5.5326

## 87. Re 6M Mach 0.50 (1)
BIGFOIL.COM POLAR EXPORT
RS001t10
RS001t10 |  |  |  | Cl Max: | 1.078 | at alpha= | 20 | deg
JavaFoil+Calcfoil stall+Eppler ext transition |  |  |  | L/D Max: | 78.842 | at alpha= | 5 | deg
Re: | 6000000 |  |  | Cd Min: | 0.00613 | at alpha= | 0 | deg
Mach: | 0.5 |  |  | Cl=0 at alpha= | 0 | deg
|  |  |  | @ Cl=0.1, Cd= | 0.0061688
|  |  |  | @ Cl=0.4, Cd= | 0.0066967
|  |  |  | @ Cl=0.6, Cd= | 0.08231
alpha (deg) | Cl | Cd | Cm | Cl/Cd
-20 | -1.079 | 0.15046 | 0.007 | -7.17
-19.5 | -1.048 | 0.14885 | 0.007 | -7.043
-19 | -1.022 | 0.14533 | 0.006 | -7.035
-18.5 | -1.002 | 0.14652 | 0.007 | -6.841
-18 | -0.978 | 0.13574 | 0.006 | -7.204
-17.5 | -0.95 | 0.12992 | 0.006 | -7.315
-17 | -0.92 | 0.12689 | 0.006 | -7.25
-16.5 | -0.891 | 0.12508 | 0.006 | -7.124
-16 | -0.862 | 0.12205 | 0.005 | -7.06
-15.5 | -0.835 | 0.11631 | 0.005 | -7.181
-15 | -0.813 | 0.11604 | 0.005 | -7.004
-14.5 | -0.787 | 0.10795 | 0.005 | -7.289
-14 | -0.758 | 0.10368 | 0.005 | -7.31
-13.5 | -0.73 | 0.09808 | 0.004 | -7.442
-13 | -0.7 | 0.09359 | 0.004 | -7.482
-12.5 | -0.674 | 0.09228 | 0.004 | -7.299
-12 | -0.649 | 0.09049 | 0.004 | -7.173
-11.5 | -0.623 | 0.08303 | 0.004 | -7.5
-11 | -0.594 | 0.07983 | 0.003 | -7.44
-10.5 | -0.566 | 0.07427 | 0.003 | -7.621
-10 | -0.54 | 0.06792 | 0.003 | -7.946
-9.5 | -0.513 | 0.06939 | 0.003 | -7.392
-9 | -0.494 | 0.05655 | 0.003 | -8.734
-8.5 | -0.524 | 0.02259 | 0.004 | -23.175
-8 | -0.524 | 0.0138 | 0.004 | -37.974
-7.5 | -0.763 | 0.01209 | 0.004 | -63.166
-7 | -0.809 | 0.01084 | 0.004 | -74.668
-6.5 | -0.796 | 0.01021 | 0.004 | -77.999
-6 | -0.761 | 0.00955 | 0.003 | -79.648
-5.5 | -0.713 | 0.00896 | 0.003 | -79.611
-5 | -0.659 | 0.00813 | 0.003 | -81.074
-4.5 | -0.599 | 0.00773 | 0.003 | -77.502
-4 | -0.537 | 0.00716 | 0.002 | -74.901
-3.5 | -0.472 | 0.00686 | 0.002 | -68.787
-3 | -0.405 | 0.00664 | 0.002 | -61.096
-2.5 | -0.338 | 0.00648 | 0.001 | -52.215
-2 | -0.271 | 0.00637 | 0.001 | -42.513
-1.5 | -0.203 | 0.00628 | 0.001 | -32.374
-1 | -0.136 | 0.0062 | 0.001 | -21.882
-0.5 | -0.068 | 0.00615 | 0 | -11.016
0 | 0 | 0.00613 | 0 | 0.02
0.5 | 0.068 | 0.00615 | 0 | 11.065
1 | 0.136 | 0.00619 | -0.001 | 21.955
1.5 | 0.204 | 0.00626 | -0.001 | 32.5
2 | 0.271 | 0.00624 | -0.001 | 43.453
2.5 | 0.339 | 0.00646 | -0.001 | 52.408
3 | 0.406 | 0.00672 | -0.002 | 60.372
3.5 | 0.472 | 0.007 | -0.002 | 67.448
4 | 0.537 | 0.00736 | -0.002 | 72.929
4.5 | 0.6 | 0.00796 | -0.003 | 75.352
5 | 0.659 | 0.00836 | -0.003 | 78.842
5.5 | 0.714 | 0.00925 | -0.003 | 77.153
6 | 0.761 | 0.00981 | -0.003 | 77.637
6.5 | 0.797 | 0.01047 | -0.004 | 76.08
7 | 0.81 | 0.01142 | -0.004 | 70.904
7.5 | 0.762 | 0.01226 | -0.004 | 62.207
8 | 0.524 | 0.01381 | -0.005 | 37.97
8.5 | 0.524 | 0.02261 | -0.004 | 23.162
9 | 0.494 | 0.05655 | -0.003 | 8.735
9.5 | 0.513 | 0.06955 | -0.003 | 7.376
10 | 0.539 | 0.07325 | -0.003 | 7.357
10.5 | 0.566 | 0.07491 | -0.003 | 7.553
11 | 0.594 | 0.08159 | -0.003 | 7.275
11.5 | 0.622 | 0.08495 | -0.004 | 7.317
12 | 0.649 | 0.09136 | -0.004 | 7.1
12.5 | 0.674 | 0.09206 | -0.004 | 7.317
13 | 0.7 | 0.09361 | -0.004 | 7.481
13.5 | 0.729 | 0.09975 | -0.004 | 7.312
14 | 0.757 | 0.10376 | -0.005 | 7.298
14.5 | 0.787 | 0.10805 | -0.005 | 7.282
15 | 0.813 | 0.11657 | -0.005 | 6.972
15.5 | 0.835 | 0.11673 | -0.005 | 7.156
16 | 0.862 | 0.12178 | -0.005 | 7.076
16.5 | 0.891 | 0.12487 | -0.006 | 7.136
17 | 0.92 | 0.12735 | -0.006 | 7.221
17.5 | 0.951 | 0.12907 | -0.006 | 7.366
18 | 0.978 | 0.13429 | -0.006 | 7.285
18.5 | 1.003 | 0.14463 | -0.007 | 6.933
19 | 1.022 | 0.14531 | -0.006 | 7.036
19.5 | 1.048 | 0.14883 | -0.007 | 7.045
20 | 1.078 | 0.15221 | -0.007 | 7.081

## 88. Re 6M Mach 0.50 (2)
BIGFOIL.COM POLAR EXPORT
RS001t10
RS001t10 |  |  |  | Cl Max: | 1.0263 | at alpha= | 8 | deg
XFOIL ncrit=9 |  |  |  | L/D Max: | 103.974 | at alpha= | 6.5 | deg
Re: | 6000000 |  |  | Cd Min: | 0.1307 | at alpha= | -13 | deg
Mach: | 0.5 |  |  | Cl=0 at alpha= | -0.00074627 | deg
|  |  |  | @ Cl=0.1, Cd= | 0.0050693
|  |  |  | @ Cl=0.4, Cd= | 0.0057421
|  |  |  | @ Cl=0.6, Cd= | 0.0067535
alpha (deg) | Cl | Cd | Cm | Cl/Cd
-13 | -0.7943 | 0.1307 | 0.0259 | -6.0773
-12.5 | -0.8081 | 0.11727 | 0.0178 | -6.8909
-12 | -0.8234 | 0.10468 | 0.0102 | -7.8659
-11.5 | -0.8425 | 0.09254 | 0.0031 | -9.1042
-11 | -0.8664 | 0.08052 | -0.0037 | -10.7601
-10.5 | -0.8906 | 0.06891 | -0.0099 | -12.9241
-10 | -0.9183 | 0.05651 | -0.0173 | -16.2502
-9.5 | -0.9436 | 0.04327 | -0.0278 | -21.8073
-9 | -0.9709 | 0.0313 | -0.0387 | -31.0192
-8.5 | -1.0086 | 0.02494 | -0.0355 | -40.4411
-8 | -1.0267 | 0.01845 | -0.0283 | -55.6477
-7.5 | -1.0118 | 0.01262 | -0.0208 | -80.1743
-7 | -0.9584 | 0.00949 | -0.0153 | -100.9905
-6.5 | -0.8804 | 0.00842 | -0.0134 | -104.5606
-6 | -0.8127 | 0.00795 | -0.0102 | -102.2264
-5.5 | -0.743 | 0.00759 | -0.008 | -97.892
-5 | -0.6737 | 0.00721 | -0.0062 | -93.4397
-4.5 | -0.6061 | 0.00672 | -0.0047 | -90.1935
-4 | -0.5382 | 0.00636 | -0.0035 | -84.6226
-3.5 | -0.4707 | 0.00598 | -0.0025 | -78.7124
-3 | -0.4031 | 0.00568 | -0.0018 | -70.9683
-2.5 | -0.3355 | 0.00543 | -0.0013 | -61.7864
-2 | -0.2678 | 0.0053 | -0.0009 | -50.5283
-1.5 | -0.2009 | 0.00514 | -0.0006 | -39.0856
-1 | -0.1339 | 0.00509 | -0.0004 | -26.3065
-0.5 | -0.0669 | 0.00506 | -0.0002 | -13.2213
0 | 0.0001 | 0.00505 | 0 | 0.019802
0.5 | 0.0668 | 0.00502 | 0.0002 | 13.3068
1 | 0.1342 | 0.00512 | 0.0003 | 26.2109
1.5 | 0.2018 | 0.00527 | 0.0005 | 38.2922
2 | 0.2692 | 0.00547 | 0.0008 | 49.2139
2.5 | 0.3369 | 0.00561 | 0.0012 | 60.0535
3 | 0.4038 | 0.00575 | 0.0017 | 70.2261
3.5 | 0.4713 | 0.00607 | 0.0024 | 77.6442
4 | 0.5389 | 0.00643 | 0.0034 | 83.8103
4.5 | 0.6069 | 0.00679 | 0.0045 | 89.3814
5 | 0.6744 | 0.00728 | 0.0061 | 92.6374
5.5 | 0.7437 | 0.00764 | 0.0078 | 97.3429
6 | 0.8136 | 0.00799 | 0.01 | 101.8273
6.5 | 0.8817 | 0.00848 | 0.0131 | 103.9741
7 | 0.9516 | 0.0094 | 0.0165 | 101.234
7.5 | 1.012 | 0.01265 | 0.0207 | 80
8 | 1.0263 | 0.01853 | 0.0282 | 55.3859
8.5 | 1.008 | 0.02502 | 0.0354 | 40.2878
9 | 0.9687 | 0.03162 | 0.0383 | 30.6357
9.5 | 0.9425 | 0.04363 | 0.0272 | 21.6021
10 | 0.9176 | 0.05695 | 0.0165 | 16.1124
10.5 | 0.8917 | 0.06913 | 0.0094 | 12.8989
11 | 0.8667 | 0.08084 | 0.0031 | 10.7212
11.5 | 0.8455 | 0.09243 | -0.0032 | 9.1475
12 | 0.8241 | 0.10485 | -0.0105 | 7.8598
12.5 | 0.8081 | 0.11755 | -0.0181 | 6.8745
13 | 0.7985 | 0.1301 | -0.0256 | 6.1376

## 89. Re 7M Mach 0.00 (1)
BIGFOIL.COM POLAR EXPORT
RS001t10
RS001t10 |  |  |  | Cl Max: | 0.999 | at alpha= | 10.5 | deg
JavaFoil+Calcfoil stall+Eppler ext transition |  |  |  | L/D Max: | 101.826 | at alpha= | 10.5 | deg
Re: | 7000000 |  |  | Cd Min: | 0.00586 | at alpha= | 0 | deg
Mach: | 0 |  |  | Cl=0 at alpha= | 0 | deg
|  |  |  | @ Cl=0.1, Cd= | 0.0058839
|  |  |  | @ Cl=0.4, Cd= | 0.0063807
|  |  |  | @ Cl=0.6, Cd= | 0.0074767
alpha (deg) | Cl | Cd | Cm | Cl/Cd
-16 | -0.657 | 0.10753 | 0.005 | -6.111
-15.5 | -0.684 | 0.10205 | 0.005 | -6.707
-15 | -0.715 | 0.09186 | 0.005 | -7.789
-14.5 | -0.75 | 0.0793 | 0.005 | -9.453
-14 | -0.798 | 0.05793 | 0.005 | -13.773
-13.5 | -0.834 | 0.04697 | 0.005 | -17.759
-13 | -0.88 | 0.03289 | 0.006 | -26.756
-12.5 | -0.925 | 0.02241 | 0.006 | -41.253
-12 | -0.96 | 0.01655 | 0.006 | -58.045
-11.5 | -0.986 | 0.01347 | 0.006 | -73.208
-11 | -0.999 | 0.01197 | 0.005 | -83.491
-10.5 | -0.998 | 0.00981 | 0.005 | -101.763
-10 | -0.988 | 0.01064 | 0.005 | -92.854
-9.5 | -0.97 | 0.01012 | 0.005 | -95.842
-9 | -0.945 | 0.00976 | 0.004 | -96.787
-8.5 | -0.915 | 0.00934 | 0.004 | -97.878
-8 | -0.875 | 0.00895 | 0.004 | -97.814
-7.5 | -0.832 | 0.00864 | 0.004 | -96.191
-7 | -0.785 | 0.00849 | 0.003 | -92.459
-6.5 | -0.737 | 0.00823 | 0.003 | -89.484
-6 | -0.686 | 0.00795 | 0.003 | -86.242
-5.5 | -0.633 | 0.00741 | 0.003 | -85.467
-5 | -0.579 | 0.00714 | 0.002 | -81.132
-4.5 | -0.523 | 0.00678 | 0.002 | -77.242
-4 | -0.467 | 0.00652 | 0.002 | -71.665
-3.5 | -0.41 | 0.0063 | 0.002 | -65.096
-3 | -0.352 | 0.00619 | 0.001 | -56.776
-2.5 | -0.293 | 0.0061 | 0.001 | -48.131
-2 | -0.235 | 0.00604 | 0.001 | -38.907
-1.5 | -0.176 | 0.00596 | 0.001 | -29.564
-1 | -0.117 | 0.0059 | 0 | -19.92
-0.5 | -0.059 | 0.00588 | 0 | -9.978
0 | 0 | 0.00586 | 0 | 0.018
0.5 | 0.059 | 0.00587 | 0 | 10.031
1 | 0.118 | 0.00589 | -0.001 | 19.967
1.5 | 0.176 | 0.00595 | -0.001 | 29.657
2 | 0.235 | 0.00589 | -0.001 | 39.932
2.5 | 0.294 | 0.00606 | -0.001 | 48.428
3 | 0.352 | 0.00624 | -0.002 | 56.418
3.5 | 0.41 | 0.00641 | -0.002 | 63.931
4 | 0.467 | 0.00667 | -0.002 | 70.062
4.5 | 0.524 | 0.00695 | -0.002 | 75.314
5 | 0.579 | 0.00736 | -0.003 | 78.707
5.5 | 0.633 | 0.00766 | -0.003 | 82.713
6 | 0.686 | 0.0082 | -0.003 | 83.677
6.5 | 0.737 | 0.00851 | -0.003 | 86.574
7 | 0.786 | 0.00878 | -0.004 | 89.476
7.5 | 0.832 | 0.00864 | -0.004 | 96.26
8 | 0.875 | 0.00897 | -0.004 | 97.57
8.5 | 0.915 | 0.00932 | -0.004 | 98.161
9 | 0.946 | 0.00974 | -0.004 | 97.049
9.5 | 0.97 | 0.01016 | -0.005 | 95.465
10 | 0.989 | 0.01063 | -0.005 | 93.018
10.5 | 0.999 | 0.00981 | -0.005 | 101.826
11 | 0.999 | 0.01199 | -0.005 | 83.357
11.5 | 0.986 | 0.01348 | -0.006 | 73.15
12 | 0.961 | 0.01657 | -0.006 | 57.967
12.5 | 0.924 | 0.02273 | -0.006 | 40.638
13 | 0.879 | 0.03328 | -0.006 | 26.416
13.5 | 0.832 | 0.048 | -0.005 | 17.338
14 | 0.798 | 0.05804 | -0.005 | 13.744
14.5 | 0.75 | 0.07932 | -0.005 | 9.451
15 | 0.715 | 0.09178 | -0.005 | 7.796
15.5 | 0.685 | 0.10207 | -0.005 | 6.707

## 90. Re 7M Mach 0.00 (2)
BIGFOIL.COM POLAR EXPORT
RS001t10
RS001t10 |  |  |  | Cl Max: | 1.6611 | at alpha= | 17 | deg
XFOIL ncrit=9 |  |  |  | L/D Max: | 114.6 | at alpha= | 9 | deg
Re: | 7000000 |  |  | Cd Min: | 0.08661 | at alpha= | -20 | deg
Mach: | 0 |  |  | Cl=0 at alpha= | 0 | deg
|  |  |  | @ Cl=0.1, Cd= | 0.0048334
|  |  |  | @ Cl=0.4, Cd= | 0.0055881
|  |  |  | @ Cl=0.6, Cd= | 0.0064475
alpha (deg) | Cl | Cd | Cm | Cl/Cd
-20 | -1.4577 | 0.08661 | -0.0038 | -16.8306
-19.5 | -1.5345 | 0.06633 | -0.0161 | -23.1343
-19 | -1.6014 | 0.04948 | -0.0258 | -32.3646
-18.5 | -1.6228 | 0.04042 | -0.0302 | -40.1484
-18 | -1.6369 | 0.03337 | -0.0325 | -49.053
-17.5 | -1.642 | 0.02854 | -0.0321 | -57.5333
-17 | -1.6538 | 0.02451 | -0.0287 | -67.4745
-16.5 | -1.6499 | 0.02248 | -0.0236 | -73.3941
-16 | -1.6393 | 0.02089 | -0.0179 | -78.473
-15.5 | -1.6109 | 0.01937 | -0.0149 | -83.1647
-15 | -1.5751 | 0.01812 | -0.0127 | -86.926
-14.5 | -1.537 | 0.01687 | -0.0108 | -91.1085
-14 | -1.4953 | 0.01579 | -0.0093 | -94.6992
-13.5 | -1.451 | 0.01483 | -0.008 | -97.8422
-13 | -1.4048 | 0.01396 | -0.0069 | -100.6304
-12.5 | -1.3571 | 0.0132 | -0.006 | -102.8106
-12 | -1.308 | 0.01252 | -0.0053 | -104.4728
-11.5 | -1.2591 | 0.01171 | -0.0044 | -107.5235
-11 | -1.2092 | 0.01097 | -0.0037 | -110.2279
-10.5 | -1.1582 | 0.01034 | -0.0031 | -112.0116
-10 | -1.1062 | 0.0098 | -0.0026 | -112.8776
-9.5 | -1.054 | 0.00925 | -0.0021 | -113.9459
-9 | -1.0014 | 0.00873 | -0.0016 | -114.7079
-8.5 | -0.9482 | 0.0083 | -0.0012 | -114.241
-8 | -0.8951 | 0.00785 | -0.0007 | -114.0255
-7.5 | -0.8406 | 0.0075 | -0.0004 | -112.08
-7 | -0.7742 | 0.00711 | -0.0028 | -108.8889
-6.5 | -0.7241 | 0.00697 | -0.0014 | -103.8881
-6 | -0.6702 | 0.00677 | -0.0009 | -98.9956
-5.5 | -0.6157 | 0.00652 | -0.0006 | -94.4325
-5 | -0.5612 | 0.00617 | -0.0003 | -90.9562
-4.5 | -0.5057 | 0.00598 | -0.0002 | -84.5652
-4 | -0.4505 | 0.00571 | 0 | -78.8967
-3.5 | -0.3947 | 0.00549 | 0 | -71.8944
-3 | -0.3386 | 0.00529 | 0.0001 | -64.0076
-2.5 | -0.2825 | 0.0051 | 0.0001 | -55.3922
-2 | -0.2259 | 0.005 | 0.0001 | -45.18
-1.5 | -0.1696 | 0.00488 | 0.0001 | -34.7541
-1 | -0.1132 | 0.00481 | 0.0001 | -23.5343
-0.5 | -0.0566 | 0.0048 | 0 | -11.7917
0 | 0 | 0.00481 | 0 | 0
0.5 | 0.0566 | 0.00478 | 0 | 11.841
1 | 0.1135 | 0.00485 | -0.0001 | 23.4021
1.5 | 0.1703 | 0.00501 | -0.0002 | 33.992
2 | 0.2269 | 0.00517 | -0.0002 | 43.8878
2.5 | 0.2832 | 0.00521 | -0.0002 | 54.357
3 | 0.3392 | 0.00533 | -0.0002 | 63.6398
3.5 | 0.3952 | 0.00557 | -0.0001 | 70.9515
4 | 0.451 | 0.00578 | 0 | 78.0277
4.5 | 0.5063 | 0.00605 | 0.0001 | 83.686
5 | 0.5617 | 0.00623 | 0.0002 | 90.1605
5.5 | 0.6163 | 0.00654 | 0.0005 | 94.2355
6 | 0.6707 | 0.00681 | 0.0008 | 98.4875
6.5 | 0.7244 | 0.007 | 0.0013 | 103.4857
7 | 0.7748 | 0.00711 | 0.0027 | 108.9733
7.5 | 0.839 | 0.0075 | 0.0008 | 111.8667
8 | 0.8953 | 0.00785 | 0.0006 | 114.051
8.5 | 0.9485 | 0.00829 | 0.0011 | 114.415
9 | 1.0016 | 0.00874 | 0.0015 | 114.5995
9.5 | 1.0544 | 0.00924 | 0.002 | 114.1126
10 | 1.1064 | 0.00983 | 0.0025 | 112.5534
10.5 | 1.1585 | 0.01035 | 0.003 | 111.9324
11 | 1.2096 | 0.01097 | 0.0036 | 110.2644
11.5 | 1.2597 | 0.01167 | 0.0043 | 107.9434
12 | 1.3084 | 0.01252 | 0.0052 | 104.5048
12.5 | 1.3567 | 0.0133 | 0.006 | 102.0075
13 | 1.4045 | 0.01406 | 0.0069 | 99.8933
13.5 | 1.4511 | 0.01488 | 0.0079 | 97.5202
14 | 1.4958 | 0.01578 | 0.0092 | 94.7909
14.5 | 1.5378 | 0.01684 | 0.0107 | 91.3183
15 | 1.5775 | 0.01796 | 0.0124 | 87.8341
15.5 | 1.6132 | 0.01923 | 0.0146 | 83.8898
16 | 1.6412 | 0.02081 | 0.0176 | 78.8659
16.5 | 1.6529 | 0.0224 | 0.0231 | 73.7902
17 | 1.6611 | 0.02415 | 0.028 | 68.7826
17.5 | 1.65 | 0.02798 | 0.0318 | 58.9707
18 | 1.6395 | 0.03324 | 0.0322 | 49.3231
18.5 | 1.6442 | 0.03802 | 0.031 | 43.2457
19 | 1.6085 | 0.04874 | 0.0259 | 33.0016
19.5 | 1.558 | 0.06289 | 0.018 | 24.7734
20 | 1.4859 | 0.08192 | 0.0066 | 18.1384

## 91. Re 7M Mach 0.10 (1)
BIGFOIL.COM POLAR EXPORT
RS001t10
RS001t10 |  |  |  | Cl Max: | 0.991 | at alpha= | 10.5 | deg
JavaFoil+Calcfoil stall+Eppler ext transition |  |  |  | L/D Max: | 98.946 | at alpha= | 10.5 | deg
Re: | 7000000 |  |  | Cd Min: | 0.00587 | at alpha= | 0 | deg
Mach: | 0.1 |  |  | Cl=0 at alpha= | 0 | deg
|  |  |  | @ Cl=0.1, Cd= | 0.0058939
|  |  |  | @ Cl=0.4, Cd= | 0.0063928
|  |  |  | @ Cl=0.6, Cd= | 0.0074767
alpha (deg) | Cl | Cd | Cm | Cl/Cd
-15.5 | -0.639 | 0.10821 | 0.004 | -5.901
-15 | -0.672 | 0.09837 | 0.004 | -6.832
-14.5 | -0.706 | 0.08813 | 0.005 | -8.013
-14 | -0.752 | 0.06857 | 0.005 | -10.971
-13.5 | -0.787 | 0.05874 | 0.005 | -13.405
-13 | -0.836 | 0.04179 | 0.005 | -20.016
-12.5 | -0.889 | 0.02708 | 0.006 | -32.836
-12 | -0.934 | 0.01869 | 0.006 | -49.945
-11.5 | -0.969 | 0.01416 | 0.006 | -68.408
-11 | -0.987 | 0.01231 | 0.005 | -80.228
-10.5 | -0.991 | 0.01002 | 0.005 | -98.885
-10 | -0.985 | 0.01084 | 0.005 | -90.896
-9.5 | -0.969 | 0.01024 | 0.005 | -94.622
-9 | -0.946 | 0.00987 | 0.004 | -95.778
-8.5 | -0.916 | 0.0094 | 0.004 | -97.51
-8 | -0.877 | 0.00903 | 0.004 | -97.196
-7.5 | -0.834 | 0.00872 | 0.004 | -95.695
-7 | -0.788 | 0.00856 | 0.003 | -92.112
-6.5 | -0.74 | 0.00829 | 0.003 | -89.221
-6 | -0.689 | 0.008 | 0.003 | -86.065
-5.5 | -0.636 | 0.00743 | 0.003 | -85.599
-5 | -0.582 | 0.00714 | 0.003 | -81.43
-4.5 | -0.526 | 0.00681 | 0.002 | -77.2
-4 | -0.469 | 0.00652 | 0.002 | -71.938
-3.5 | -0.412 | 0.00631 | 0.002 | -65.262
-3 | -0.353 | 0.00621 | 0.001 | -56.936
-2.5 | -0.295 | 0.0061 | 0.001 | -48.313
-2 | -0.236 | 0.00604 | 0.001 | -39.088
-1.5 | -0.177 | 0.00597 | 0.001 | -29.673
-1 | -0.118 | 0.00591 | 0 | -19.989
-0.5 | -0.059 | 0.00588 | 0 | -10.026
0 | 0 | 0.00587 | 0 | 0.018
0.5 | 0.059 | 0.00588 | 0 | 10.069
1 | 0.118 | 0.0059 | -0.001 | 20.05
1.5 | 0.177 | 0.00596 | -0.001 | 29.757
2 | 0.236 | 0.00589 | -0.001 | 40.132
2.5 | 0.295 | 0.00605 | -0.001 | 48.771
3 | 0.354 | 0.00625 | -0.002 | 56.599
3.5 | 0.412 | 0.00643 | -0.002 | 64.084
4 | 0.47 | 0.00668 | -0.002 | 70.333
4.5 | 0.526 | 0.00697 | -0.002 | 75.537
5 | 0.582 | 0.00738 | -0.003 | 78.897
5.5 | 0.636 | 0.00767 | -0.003 | 82.985
6 | 0.689 | 0.00822 | -0.003 | 83.818
6.5 | 0.74 | 0.00854 | -0.003 | 86.66
7 | 0.788 | 0.00884 | -0.004 | 89.152
7.5 | 0.835 | 0.00871 | -0.004 | 95.761
8 | 0.878 | 0.00901 | -0.004 | 97.456
8.5 | 0.917 | 0.00942 | -0.004 | 97.353
9 | 0.946 | 0.00985 | -0.005 | 96.02
9.5 | 0.969 | 0.01028 | -0.005 | 94.238
10 | 0.986 | 0.01088 | -0.005 | 90.602
10.5 | 0.991 | 0.01002 | -0.005 | 98.946
11 | 0.987 | 0.01232 | -0.005 | 80.16
11.5 | 0.969 | 0.01417 | -0.006 | 68.348
12 | 0.934 | 0.01872 | -0.006 | 49.875
12.5 | 0.889 | 0.02715 | -0.006 | 32.746
13 | 0.838 | 0.04114 | -0.005 | 20.372
13.5 | 0.787 | 0.05881 | -0.005 | 13.389
14 | 0.752 | 0.0686 | -0.005 | 10.967
14.5 | 0.706 | 0.08815 | -0.005 | 8.012
15 | 0.672 | 0.09839 | -0.004 | 6.832
15.5 | 0.639 | 0.10822 | -0.004 | 5.901

## 92. Re 7M Mach 0.10 (2)
BIGFOIL.COM POLAR EXPORT
RS001t10
RS001t10 |  |  |  | Cl Max: | 1.6329 | at alpha= | 17 | deg
XFOIL ncrit=9 |  |  |  | L/D Max: | 114.281 | at alpha= | 9 | deg
Re: | 7000000 |  |  | Cd Min: | 0.12004 | at alpha= | -20 | deg
Mach: | 0.1 |  |  | Cl=0 at alpha= | 0 | deg
|  |  |  | @ Cl=0.1, Cd= | 0.0048402
|  |  |  | @ Cl=0.4, Cd= | 0.0055894
|  |  |  | @ Cl=0.6, Cd= | 0.0064753
alpha (deg) | Cl | Cd | Cm | Cl/Cd
-20 | -1.3005 | 0.12004 | 0.0167 | -10.8339
-19.5 | -1.4063 | 0.09159 | -0.0017 | -15.3543
-19 | -1.5094 | 0.06673 | -0.0171 | -22.6195
-18.5 | -1.556 | 0.05277 | -0.0252 | -29.4865
-18 | -1.5869 | 0.04191 | -0.0311 | -37.8645
-17.5 | -1.6025 | 0.03431 | -0.034 | -46.7065
-17 | -1.6237 | 0.02789 | -0.0338 | -58.218
-16.5 | -1.6242 | 0.02468 | -0.0306 | -65.8104
-16 | -1.6256 | 0.0224 | -0.0246 | -72.5714
-15.5 | -1.6121 | 0.02067 | -0.0192 | -77.9923
-15 | -1.5805 | 0.0192 | -0.0163 | -82.3177
-14.5 | -1.545 | 0.01775 | -0.0138 | -87.0423
-14 | -1.5047 | 0.01651 | -0.0119 | -91.1387
-13.5 | -1.4612 | 0.01541 | -0.0102 | -94.8215
-13 | -1.4157 | 0.01441 | -0.0088 | -98.2443
-12.5 | -1.368 | 0.01353 | -0.0077 | -101.1086
-12 | -1.3187 | 0.01278 | -0.0067 | -103.1847
-11.5 | -1.2684 | 0.01207 | -0.0058 | -105.087
-11 | -1.2185 | 0.01122 | -0.0048 | -108.6007
-10.5 | -1.1672 | 0.01052 | -0.0041 | -110.9506
-10 | -1.1149 | 0.00993 | -0.0034 | -112.2759
-9.5 | -1.0617 | 0.00942 | -0.0028 | -112.707
-9 | -1.0089 | 0.00882 | -0.0022 | -114.3878
-8.5 | -0.955 | 0.00839 | -0.0017 | -113.826
-8 | -0.9015 | 0.00791 | -0.0011 | -113.9697
-7.5 | -0.8466 | 0.00754 | -0.0008 | -112.2812
-7 | -0.7795 | 0.00715 | -0.0031 | -109.021
-6.5 | -0.729 | 0.007 | -0.0017 | -104.1429
-6 | -0.6746 | 0.00681 | -0.0011 | -99.0602
-5.5 | -0.6196 | 0.00656 | -0.0008 | -94.4512
-5 | -0.5647 | 0.0062 | -0.0005 | -91.0806
-4.5 | -0.5089 | 0.00599 | -0.0003 | -84.9583
-4 | -0.4533 | 0.00573 | -0.0001 | -79.1099
-3.5 | -0.3971 | 0.0055 | 0 | -72.2
-3 | -0.3407 | 0.0053 | 0 | -64.283
-2.5 | -0.2842 | 0.0051 | 0.0001 | -55.7255
-2 | -0.2272 | 0.005 | 0 | -45.44
-1.5 | -0.1706 | 0.00489 | 0.0001 | -34.8875
-1 | -0.1139 | 0.00482 | 0 | -23.6307
-0.5 | -0.0569 | 0.00481 | 0 | -11.8295
0 | 0 | 0.00481 | 0 | 0
0.5 | 0.0569 | 0.00478 | 0 | 11.9038
1 | 0.1142 | 0.00486 | -0.0001 | 23.4979
1.5 | 0.1713 | 0.00502 | -0.0001 | 34.1235
2 | 0.2282 | 0.00518 | -0.0002 | 44.0541
2.5 | 0.2849 | 0.00522 | -0.0002 | 54.5785
3 | 0.3413 | 0.00535 | -0.0001 | 63.7944
3.5 | 0.3976 | 0.00558 | 0 | 71.2545
4 | 0.4538 | 0.0058 | 0 | 78.2414
4.5 | 0.5095 | 0.00607 | 0.0002 | 83.9374
5 | 0.5653 | 0.00626 | 0.0004 | 90.3035
5.5 | 0.6201 | 0.0066 | 0.0007 | 93.9545
6 | 0.6751 | 0.00684 | 0.001 | 98.6988
6.5 | 0.7294 | 0.00703 | 0.0016 | 103.7553
7 | 0.7801 | 0.00716 | 0.003 | 108.9525
7.5 | 0.8449 | 0.00755 | 0.0012 | 111.9073
8 | 0.9017 | 0.00791 | 0.0011 | 113.9949
8.5 | 0.9553 | 0.00839 | 0.0016 | 113.8617
9 | 1.0091 | 0.00883 | 0.0021 | 114.2809
9.5 | 1.0622 | 0.00938 | 0.0027 | 113.2409
10 | 1.1151 | 0.00995 | 0.0033 | 112.0704
10.5 | 1.1675 | 0.01053 | 0.004 | 110.8737
11 | 1.219 | 0.01121 | 0.0047 | 108.7422
11.5 | 1.2695 | 0.01197 | 0.0056 | 106.0568
12 | 1.3185 | 0.01286 | 0.0067 | 102.5272
12.5 | 1.3678 | 0.01362 | 0.0077 | 100.4258
13 | 1.4157 | 0.01446 | 0.0088 | 97.9046
13.5 | 1.462 | 0.01539 | 0.0101 | 94.9968
14 | 1.5055 | 0.01648 | 0.0117 | 91.3532
14.5 | 1.5458 | 0.01773 | 0.0137 | 87.1856
15 | 1.5833 | 0.01902 | 0.0159 | 83.244
15.5 | 1.6149 | 0.02052 | 0.0188 | 78.6988
16 | 1.6282 | 0.02233 | 0.0242 | 72.9154
16.5 | 1.6272 | 0.02456 | 0.0303 | 66.2541
17 | 1.6329 | 0.02729 | 0.0334 | 59.8351
17.5 | 1.6135 | 0.03329 | 0.034 | 48.468
18 | 1.5916 | 0.04153 | 0.031 | 38.3241
18.5 | 1.5852 | 0.04887 | 0.0273 | 32.4371
19 | 1.5207 | 0.06524 | 0.0178 | 23.3093
19.5 | 1.4369 | 0.08642 | 0.0049 | 16.6269
20 | 1.329 | 0.11461 | -0.0132 | 11.5958

## 93. Re 7M Mach 0.25 (1)
BIGFOIL.COM POLAR EXPORT
RS001t10
RS001t10 |  |  |  | Cl Max: | 0.953 | at alpha= | 9.5 | deg
JavaFoil+Calcfoil stall+Eppler ext transition |  |  |  | L/D Max: | 93.995 | at alpha= | 8 | deg
Re: | 7000000 |  |  | Cd Min: | 0.00591 | at alpha= | 0 | deg
Mach: | 0.25 |  |  | Cl=0 at alpha= | 0 | deg
|  |  |  | @ Cl=0.1, Cd= | 0.0059428
|  |  |  | @ Cl=0.4, Cd= | 0.10574
|  |  |  | @ Cl=0.6, Cd= | 0.10574
alpha (deg) | Cl | Cd | Cm | Cl/Cd
-14.5 | -0.384 | 0.10574 | 0.004 | -3.632
-14 | -0.453 | 0.10242 | 0.004 | -4.426
-13.5 | -0.518 | 0.09727 | 0.003 | -5.321
-13 | -0.578 | 0.08988 | 0.003 | -6.431
-12.5 | -0.637 | 0.07902 | 0.004 | -8.06
-12 | -0.703 | 0.0605 | 0.004 | -11.613
-11.5 | -0.803 | 0.02849 | 0.005 | -28.188
-11 | -0.875 | 0.01716 | 0.005 | -50.993
-10.5 | -0.923 | 0.01326 | 0.005 | -69.637
-10 | -0.947 | 0.01184 | 0.005 | -79.951
-9.5 | -0.952 | 0.01121 | 0.005 | -84.909
-9 | -0.941 | 0.01052 | 0.005 | -89.471
-8.5 | -0.921 | 0.00994 | 0.004 | -92.653
-8 | -0.887 | 0.00942 | 0.004 | -94.191
-7.5 | -0.847 | 0.00905 | 0.004 | -93.575
-7 | -0.803 | 0.0088 | 0.004 | -91.282
-6.5 | -0.755 | 0.0085 | 0.003 | -88.891
-6 | -0.705 | 0.00819 | 0.003 | -86.047
-5.5 | -0.652 | 0.00788 | 0.003 | -82.644
-5 | -0.597 | 0.00728 | 0.003 | -81.909
-4.5 | -0.54 | 0.0069 | 0.002 | -78.202
-4 | -0.482 | 0.00662 | 0.002 | -72.796
-3.5 | -0.423 | 0.00642 | 0.002 | -65.909
-3 | -0.363 | 0.00627 | 0.002 | -57.879
-2.5 | -0.303 | 0.00618 | 0.001 | -49.005
-2 | -0.243 | 0.0061 | 0.001 | -39.746
-1.5 | -0.182 | 0.00602 | 0.001 | -30.246
-1 | -0.121 | 0.00595 | 0 | -20.396
-0.5 | -0.061 | 0.00592 | 0 | -10.247
0 | 0 | 0.00591 | 0 | 0.019
0.5 | 0.061 | 0.00593 | 0 | 10.269
1 | 0.122 | 0.00595 | -0.001 | 20.425
1.5 | 0.182 | 0.00601 | -0.001 | 30.332
2 | 0.243 | 0.00596 | -0.001 | 40.747
2.5 | 0.303 | 0.0061 | -0.001 | 49.663
3 | 0.363 | 0.00633 | -0.002 | 57.387
3.5 | 0.423 | 0.00654 | -0.002 | 64.727
4 | 0.482 | 0.00677 | -0.002 | 71.218
4.5 | 0.54 | 0.00709 | -0.002 | 76.221
5 | 0.597 | 0.00749 | -0.003 | 79.654
5.5 | 0.652 | 0.00812 | -0.003 | 80.298
6 | 0.705 | 0.00843 | -0.003 | 83.663
6.5 | 0.756 | 0.00876 | -0.003 | 86.221
7 | 0.803 | 0.00911 | -0.004 | 88.222
7.5 | 0.847 | 0.00906 | -0.004 | 93.511
8 | 0.888 | 0.00944 | -0.004 | 93.995
8.5 | 0.922 | 0.00992 | -0.004 | 92.913
9 | 0.942 | 0.01052 | -0.005 | 89.583
9.5 | 0.953 | 0.0112 | -0.005 | 85.091
10 | 0.947 | 0.01184 | -0.005 | 79.967
10.5 | 0.923 | 0.01325 | -0.005 | 69.698
11 | 0.875 | 0.01719 | -0.005 | 50.93
11.5 | 0.803 | 0.0286 | -0.005 | 28.076
12 | 0.703 | 0.06053 | -0.004 | 11.61
12.5 | 0.637 | 0.07902 | -0.004 | 8.06
13 | 0.578 | 0.08988 | -0.003 | 6.432
13.5 | 0.518 | 0.09727 | -0.003 | 5.321
14 | 0.453 | 0.10243 | -0.004 | 4.426
14.5 | 0.384 | 0.10574 | -0.004 | 3.633

## 94. Re 7M Mach 0.25 (2)
BIGFOIL.COM POLAR EXPORT
RS001t10
RS001t10 |  |  |  | Cl Max: | 1.4643 | at alpha= | 13.5 | deg
XFOIL ncrit=9 |  |  |  | L/D Max: | 112.616 | at alpha= | 8.5 | deg
Re: | 7000000 |  |  | Cd Min: | 0.16798 | at alpha= | -18.5 | deg
Mach: | 0.25 |  |  | Cl=0 at alpha= | 0 | deg
|  |  |  | @ Cl=0.1, Cd= | 0.0048759
|  |  |  | @ Cl=0.4, Cd= | 0.0056133
|  |  |  | @ Cl=0.6, Cd= | 0.0065118
alpha (deg) | Cl | Cd | Cm | Cl/Cd
-18.5 | -1.0171 | 0.16798 | 0.0468 | -6.0549
-18 | -1.0683 | 0.14613 | 0.0323 | -7.3106
-17.5 | -1.1124 | 0.12739 | 0.02 | -8.7322
-17 | -1.2105 | 0.1003 | 0.0019 | -12.0688
-16.5 | -1.2481 | 0.08578 | -0.0067 | -14.55
-16 | -1.313 | 0.06782 | -0.0177 | -19.3601
-15.5 | -1.3646 | 0.05247 | -0.0274 | -26.0072
-15 | -1.3923 | 0.04079 | -0.0351 | -34.1334
-14.5 | -1.4287 | 0.03067 | -0.0399 | -46.583
-14 | -1.4432 | 0.02579 | -0.0373 | -55.9597
-13.5 | -1.4605 | 0.02262 | -0.0289 | -64.5668
-13 | -1.4447 | 0.01959 | -0.0236 | -73.7468
-12.5 | -1.412 | 0.01723 | -0.0197 | -81.9501
-12 | -1.3692 | 0.01544 | -0.0167 | -88.6788
-11.5 | -1.3214 | 0.01397 | -0.0141 | -94.5884
-11 | -1.2699 | 0.01282 | -0.0121 | -99.0562
-10.5 | -1.2162 | 0.01186 | -0.0103 | -102.5464
-10 | -1.1625 | 0.01086 | -0.0086 | -107.0442
-9.5 | -1.1069 | 0.0101 | -0.0072 | -109.5941
-9 | -1.0505 | 0.00947 | -0.006 | -110.9293
-8.5 | -0.9941 | 0.00884 | -0.0049 | -112.4548
-8 | -0.9373 | 0.00832 | -0.0039 | -112.6562
-7.5 | -0.8805 | 0.00781 | -0.0029 | -112.7401
-7 | -0.8091 | 0.00742 | -0.0051 | -109.0431
-6.5 | -0.7564 | 0.00718 | -0.0032 | -105.3482
-6 | -0.6993 | 0.007 | -0.0024 | -99.9
-5.5 | -0.6416 | 0.00675 | -0.0018 | -95.0519
-5 | -0.5846 | 0.00634 | -0.0013 | -92.2082
-4.5 | -0.5265 | 0.0061 | -0.0009 | -86.3115
-4 | -0.4687 | 0.00582 | -0.0006 | -80.5326
-3.5 | -0.4105 | 0.00558 | -0.0004 | -73.5663
-3 | -0.3521 | 0.00535 | -0.0002 | -65.8131
-2.5 | -0.2936 | 0.00514 | -0.0001 | -57.1206
-2 | -0.2346 | 0.00505 | -0.0001 | -46.4554
-1.5 | -0.1761 | 0.00493 | 0 | -35.7201
-1 | -0.1175 | 0.00486 | 0 | -24.177
-0.5 | -0.0587 | 0.00485 | 0 | -12.1031
0 | 0 | 0.00484 | 0 | 0
0.5 | 0.0587 | 0.00482 | 0 | 12.1784
1 | 0.1178 | 0.0049 | 0 | 24.0408
1.5 | 0.1768 | 0.00506 | 0 | 34.9407
2 | 0.2357 | 0.00522 | 0 | 45.1533
2.5 | 0.2945 | 0.00529 | 0 | 55.6711
3 | 0.3526 | 0.00541 | 0.0002 | 65.1756
3.5 | 0.4109 | 0.00566 | 0.0003 | 72.5972
4 | 0.4693 | 0.0059 | 0.0005 | 79.5424
4.5 | 0.5272 | 0.00617 | 0.0008 | 85.4457
5 | 0.5851 | 0.00641 | 0.0012 | 91.2793
5.5 | 0.6422 | 0.0068 | 0.0017 | 94.4412
6 | 0.6998 | 0.00703 | 0.0023 | 99.5448
6.5 | 0.7569 | 0.00721 | 0.0031 | 104.9792
7 | 0.8103 | 0.00744 | 0.0048 | 108.9113
7.5 | 0.8781 | 0.0078 | 0.0034 | 112.5769
8 | 0.9375 | 0.00833 | 0.0038 | 112.545
8.5 | 0.9944 | 0.00883 | 0.0048 | 112.6161
9 | 1.0507 | 0.00948 | 0.006 | 110.8333
9.5 | 1.1073 | 0.0101 | 0.0072 | 109.6337
10 | 1.163 | 0.01085 | 0.0085 | 107.1889
10.5 | 1.2169 | 0.01183 | 0.0102 | 102.8656
11 | 1.2698 | 0.01288 | 0.012 | 98.587
11.5 | 1.3214 | 0.01402 | 0.0141 | 94.2511
12 | 1.3694 | 0.01547 | 0.0166 | 88.5197
12.5 | 1.4117 | 0.0173 | 0.0196 | 81.6012
13 | 1.4447 | 0.01964 | 0.0235 | 73.5591
13.5 | 1.4643 | 0.02242 | 0.0285 | 65.3122
14 | 1.4396 | 0.02605 | 0.0373 | 55.263
14.5 | 1.4056 | 0.03293 | 0.0387 | 42.6845
15 | 1.3946 | 0.04082 | 0.0347 | 34.1646
15.5 | 1.3605 | 0.05351 | 0.026 | 25.4252
16 | 1.2941 | 0.07117 | 0.0148 | 18.1832
16.5 | 1.2366 | 0.08799 | 0.0049 | 14.0539
17 | 1.1972 | 0.10295 | -0.0041 | 11.6289
17.5 | 1.1261 | 0.12495 | -0.0184 | 9.0124
18 | 1.0624 | 0.14769 | -0.0335 | 7.1934
18.5 | 1.019 | 0.16787 | -0.0467 | 6.0702

## 95. Re 7M Mach 0.50 (1)
BIGFOIL.COM POLAR EXPORT
RS001t10
RS001t10 |  |  |  | Cl Max: | 1.08 | at alpha= | 20 | deg
JavaFoil+Calcfoil stall+Eppler ext transition |  |  |  | L/D Max: | 80.293 | at alpha= | 5 | deg
Re: | 7000000 |  |  | Cd Min: | 0.00611 | at alpha= | 0 | deg
Mach: | 0.5 |  |  | Cl=0 at alpha= | 0 | deg
|  |  |  | @ Cl=0.1, Cd= | 0.0061341
|  |  |  | @ Cl=0.4, Cd= | 0.0065985
|  |  |  | @ Cl=0.6, Cd= | 0.079692
alpha (deg) | Cl | Cd | Cm | Cl/Cd
-20 | -1.081 | 0.14713 | 0.007 | -7.346
-19.5 | -1.05 | 0.14659 | 0.007 | -7.163
-19 | -1.023 | 0.14306 | 0.006 | -7.149
-18.5 | -1.003 | 0.14337 | 0.007 | -6.997
-18 | -0.979 | 0.13202 | 0.006 | -7.415
-17.5 | -0.952 | 0.12679 | 0.006 | -7.507
-17 | -0.923 | 0.12382 | 0.006 | -7.453
-16.5 | -0.892 | 0.12216 | 0.006 | -7.304
-16 | -0.863 | 0.11972 | 0.005 | -7.205
-15.5 | -0.835 | 0.11625 | 0.005 | -7.186
-15 | -0.813 | 0.11482 | 0.005 | -7.083
-14.5 | -0.788 | 0.10553 | 0.005 | -7.466
-14 | -0.76 | 0.10057 | 0.005 | -7.553
-13.5 | -0.731 | 0.09544 | 0.004 | -7.655
-13 | -0.701 | 0.0928 | 0.004 | -7.556
-12.5 | -0.674 | 0.0883 | 0.004 | -7.629
-12 | -0.65 | 0.08915 | 0.004 | -7.286
-11.5 | -0.623 | 0.08219 | 0.004 | -7.583
-11 | -0.594 | 0.07762 | 0.003 | -7.657
-10.5 | -0.567 | 0.07318 | 0.003 | -7.746
-10 | -0.541 | 0.0669 | 0.003 | -8.081
-9.5 | -0.513 | 0.06842 | 0.003 | -7.503
-9 | -0.498 | 0.05335 | 0.003 | -9.337
-8.5 | -0.532 | 0.01978 | 0.004 | -26.874
-8 | -0.527 | 0.01326 | 0.004 | -39.707
-7.5 | -0.765 | 0.0118 | 0.004 | -64.833
-7 | -0.809 | 0.0107 | 0.004 | -75.616
-6.5 | -0.796 | 0.00999 | 0.004 | -79.669
-6 | -0.761 | 0.00934 | 0.003 | -81.455
-5.5 | -0.713 | 0.00883 | 0.003 | -80.811
-5 | -0.659 | 0.00797 | 0.003 | -82.676
-4.5 | -0.599 | 0.0076 | 0.003 | -78.826
-4 | -0.537 | 0.00715 | 0.002 | -75.085
-3.5 | -0.472 | 0.0068 | 0.002 | -69.435
-3 | -0.405 | 0.00661 | 0.002 | -61.309
-2.5 | -0.338 | 0.00648 | 0.001 | -52.236
-2 | -0.271 | 0.00632 | 0.001 | -42.897
-1.5 | -0.203 | 0.00622 | 0.001 | -32.692
-1 | -0.136 | 0.00613 | 0.001 | -22.113
-0.5 | -0.068 | 0.00613 | 0 | -11.06
0 | 0 | 0.00611 | 0 | 0.02
0.5 | 0.068 | 0.00612 | 0 | 11.109
1 | 0.136 | 0.00615 | -0.001 | 22.091
1.5 | 0.204 | 0.00622 | -0.001 | 32.75
2 | 0.271 | 0.00618 | -0.001 | 43.921
2.5 | 0.339 | 0.00638 | -0.001 | 53.068
3 | 0.406 | 0.00662 | -0.002 | 61.239
3.5 | 0.472 | 0.00691 | -0.002 | 68.385
4 | 0.537 | 0.00726 | -0.002 | 73.92
4.5 | 0.6 | 0.00778 | -0.003 | 77.035
5 | 0.659 | 0.00821 | -0.003 | 80.293
5.5 | 0.714 | 0.009 | -0.003 | 79.31
6 | 0.761 | 0.00958 | -0.003 | 79.489
6.5 | 0.797 | 0.01021 | -0.004 | 77.986
7 | 0.81 | 0.0111 | -0.004 | 72.968
7.5 | 0.764 | 0.0124 | -0.004 | 61.584
8 | 0.527 | 0.01327 | -0.005 | 39.696
8.5 | 0.532 | 0.01978 | -0.005 | 26.884
9 | 0.498 | 0.05336 | -0.003 | 9.336
9.5 | 0.513 | 0.06848 | -0.003 | 7.497
10 | 0.54 | 0.06823 | -0.003 | 7.912
10.5 | 0.567 | 0.07318 | -0.003 | 7.741
11 | 0.594 | 0.07897 | -0.003 | 7.522
11.5 | 0.623 | 0.08246 | -0.004 | 7.554
12 | 0.649 | 0.09005 | -0.004 | 7.209
12.5 | 0.674 | 0.09091 | -0.004 | 7.411
13 | 0.701 | 0.09283 | -0.004 | 7.554
13.5 | 0.73 | 0.09795 | -0.004 | 7.455
14 | 0.759 | 0.10135 | -0.005 | 7.489
14.5 | 0.788 | 0.1055 | -0.005 | 7.468
15 | 0.813 | 0.11529 | -0.005 | 7.055
15.5 | 0.835 | 0.11366 | -0.005 | 7.351
16 | 0.863 | 0.11853 | -0.005 | 7.282
16.5 | 0.892 | 0.12198 | -0.006 | 7.316
17 | 0.922 | 0.1252 | -0.006 | 7.364
17.5 | 0.952 | 0.12681 | -0.006 | 7.51
18 | 0.979 | 0.13164 | -0.007 | 7.44
18.5 | 1.004 | 0.14275 | -0.007 | 7.031
19 | 1.023 | 0.14305 | -0.006 | 7.15
19.5 | 1.05 | 0.14794 | -0.007 | 7.095
20 | 1.08 | 0.14863 | -0.007 | 7.265

## 96. Re 7M Mach 0.50 (2)
BIGFOIL.COM POLAR EXPORT
RS001t10
RS001t10 |  |  |  | Cl Max: | 1.0331 | at alpha= | 8 | deg
XFOIL ncrit=9 |  |  |  | L/D Max: | 106.795 | at alpha= | 6.5 | deg
Re: | 7000000 |  |  | Cd Min: | 0.12906 | at alpha= | -13 | deg
Mach: | 0.5 |  |  | Cl=0 at alpha= | -0.00074516 | deg
|  |  |  | @ Cl=0.1, Cd= | 0.0049995
|  |  |  | @ Cl=0.4, Cd= | 0.0056723
|  |  |  | @ Cl=0.6, Cd= | 0.0066492
alpha (deg) | Cl | Cd | Cm | Cl/Cd
-13 | -0.8013 | 0.12906 | 0.0246 | -6.2087
-12.5 | -0.814 | 0.11601 | 0.0167 | -7.0166
-12 | -0.8284 | 0.10373 | 0.0094 | -7.9861
-11.5 | -0.8472 | 0.09183 | 0.0026 | -9.2257
-11 | -0.8707 | 0.08009 | -0.0038 | -10.8715
-10.5 | -0.8948 | 0.06872 | -0.0096 | -13.021
-10 | -0.9245 | 0.05619 | -0.0169 | -16.4531
-9.5 | -0.9515 | 0.04248 | -0.0283 | -22.3988
-9 | -0.98 | 0.03039 | -0.0396 | -32.2474
-8.5 | -1.0184 | 0.02438 | -0.0351 | -41.7719
-8 | -1.0341 | 0.01779 | -0.028 | -58.1282
-7.5 | -1.0169 | 0.01208 | -0.0204 | -84.1805
-7 | -0.9484 | 0.00899 | -0.0174 | -105.495
-6.5 | -0.8856 | 0.00825 | -0.0125 | -107.3455
-6 | -0.8156 | 0.0078 | -0.0098 | -104.5641
-5.5 | -0.7452 | 0.00743 | -0.0077 | -100.2961
-5 | -0.6754 | 0.00708 | -0.006 | -95.3955
-4.5 | -0.6075 | 0.0066 | -0.0045 | -92.0455
-4 | -0.5391 | 0.00627 | -0.0034 | -85.9809
-3.5 | -0.4714 | 0.00589 | -0.0025 | -80.034
-3 | -0.4037 | 0.00559 | -0.0018 | -72.2182
-2.5 | -0.3359 | 0.00537 | -0.0012 | -62.5512
-2 | -0.2682 | 0.00525 | -0.0009 | -51.0857
-1.5 | -0.2011 | 0.0051 | -0.0006 | -39.4314
-1 | -0.1341 | 0.00503 | -0.0003 | -26.66
-0.5 | -0.067 | 0.005 | -0.0002 | -13.4
0 | 0.0001 | 0.00501 | 0 | 0.01996
0.5 | 0.0669 | 0.00497 | 0.0001 | 13.4608
1 | 0.1342 | 0.00503 | 0.0003 | 26.6799
1.5 | 0.2018 | 0.00519 | 0.0005 | 38.8825
2 | 0.2693 | 0.0054 | 0.0007 | 49.8704
2.5 | 0.3373 | 0.00557 | 0.0011 | 60.5566
3 | 0.4047 | 0.00568 | 0.0016 | 71.25
3.5 | 0.4721 | 0.00597 | 0.0024 | 79.0787
4 | 0.5398 | 0.00635 | 0.0033 | 85.0079
4.5 | 0.6082 | 0.00669 | 0.0044 | 90.9118
5 | 0.6761 | 0.00716 | 0.0059 | 94.4274
5.5 | 0.7458 | 0.0075 | 0.0076 | 99.44
6 | 0.8164 | 0.00785 | 0.0096 | 104
6.5 | 0.8864 | 0.0083 | 0.0124 | 106.7952
7 | 0.9522 | 0.00908 | 0.0166 | 104.8678
7.5 | 1.0168 | 0.01213 | 0.0203 | 83.8252
8 | 1.0331 | 0.01791 | 0.028 | 57.6829
8.5 | 1.0176 | 0.02448 | 0.035 | 41.5686
9 | 0.9778 | 0.0307 | 0.0392 | 31.8502
9.5 | 0.9518 | 0.04274 | 0.0277 | 22.2695
10 | 0.9252 | 0.05655 | 0.0162 | 16.3607
10.5 | 0.9005 | 0.06849 | 0.0094 | 13.1479
11 | 0.8718 | 0.08039 | 0.0032 | 10.8446
11.5 | 0.8519 | 0.09153 | -0.0026 | 9.3073
12 | 0.829 | 0.10394 | -0.0097 | 7.9758
12.5 | 0.8136 | 0.11636 | -0.0171 | 6.9921
13 | 0.8047 | 0.12864 | -0.0244 | 6.2554

## 97. Re 8M Mach 0.00 (1)
BIGFOIL.COM POLAR EXPORT
RS001t10
RS001t10 |  |  |  | Cl Max: | 1.001 | at alpha= | 10.5 | deg
JavaFoil+Calcfoil stall+Eppler ext transition |  |  |  | L/D Max: | 99.899 | at alpha= | 8.5 | deg
Re: | 8000000 |  |  | Cd Min: | 0.00585 | at alpha= | -0.5 | deg
Mach: | 0 |  |  | Cl=0 at alpha= | 0 | deg
|  |  |  | @ Cl=0.1, Cd= | 0.0058808
|  |  |  | @ Cl=0.4, Cd= | 0.0063155
|  |  |  | @ Cl=0.6, Cd= | 0.0073467
alpha (deg) | Cl | Cd | Cm | Cl/Cd
-16 | -0.658 | 0.10656 | 0.005 | -6.171
-15.5 | -0.685 | 0.10053 | 0.005 | -6.818
-15 | -0.718 | 0.08855 | 0.005 | -8.114
-14.5 | -0.754 | 0.0753 | 0.005 | -10.015
-14 | -0.804 | 0.05361 | 0.005 | -15.002
-13.5 | -0.84 | 0.04375 | 0.005 | -19.191
-13 | -0.886 | 0.03045 | 0.006 | -29.086
-12.5 | -0.931 | 0.02065 | 0.006 | -45.078
-12 | -0.966 | 0.01555 | 0.006 | -62.088
-11.5 | -0.989 | 0.01294 | 0.006 | -76.455
-11 | -1.001 | 0.01178 | 0.005 | -84.978
-10.5 | -1.001 | 0.01122 | 0.005 | -89.158
-10 | -0.988 | 0.0104 | 0.005 | -95.039
-9.5 | -0.97 | 0.01004 | 0.005 | -96.575
-9 | -0.945 | 0.00957 | 0.004 | -98.792
-8.5 | -0.915 | 0.00919 | 0.004 | -99.509
-8 | -0.875 | 0.00882 | 0.004 | -99.222
-7.5 | -0.832 | 0.00863 | 0.004 | -96.332
-7 | -0.785 | 0.00836 | 0.003 | -93.92
-6.5 | -0.737 | 0.00808 | 0.003 | -91.121
-6 | -0.686 | 0.0078 | 0.003 | -87.893
-5.5 | -0.633 | 0.00732 | 0.003 | -86.451
-5 | -0.579 | 0.00706 | 0.002 | -82.047
-4.5 | -0.523 | 0.00673 | 0.002 | -77.736
-4 | -0.467 | 0.00646 | 0.002 | -72.334
-3.5 | -0.41 | 0.0063 | 0.002 | -65.07
-3 | -0.352 | 0.00619 | 0.001 | -56.827
-2.5 | -0.293 | 0.00608 | 0.001 | -48.264
-2 | -0.235 | 0.00602 | 0.001 | -39.028
-1.5 | -0.176 | 0.00594 | 0.001 | -29.661
-1 | -0.117 | 0.00589 | 0 | -19.949
-0.5 | -0.059 | 0.00585 | 0 | -10.034
0 | 0 | 0.00585 | 0 | 0.018
0.5 | 0.059 | 0.00586 | 0 | 10.051
1 | 0.118 | 0.00589 | -0.001 | 19.985
1.5 | 0.176 | 0.00594 | -0.001 | 29.721
2 | 0.235 | 0.00601 | -0.001 | 39.093
2.5 | 0.294 | 0.00597 | -0.001 | 49.176
3 | 0.352 | 0.00615 | -0.002 | 57.205
3.5 | 0.41 | 0.00635 | -0.002 | 64.594
4 | 0.467 | 0.00657 | -0.002 | 71.077
4.5 | 0.524 | 0.00686 | -0.002 | 76.392
5 | 0.579 | 0.00723 | -0.003 | 80.102
5.5 | 0.633 | 0.00753 | -0.003 | 84.112
6 | 0.686 | 0.00804 | -0.003 | 85.376
6.5 | 0.737 | 0.00834 | -0.003 | 88.326
7 | 0.786 | 0.00862 | -0.004 | 91.143
7.5 | 0.832 | 0.00893 | -0.004 | 93.155
8 | 0.875 | 0.00884 | -0.004 | 99.063
8.5 | 0.915 | 0.00916 | -0.004 | 99.899
9 | 0.946 | 0.00957 | -0.004 | 98.82
9.5 | 0.97 | 0.01004 | -0.005 | 96.674
10 | 0.989 | 0.01044 | -0.005 | 94.697
10.5 | 1.001 | 0.01121 | -0.005 | 89.319
11 | 1.001 | 0.01179 | -0.005 | 84.844
11.5 | 0.989 | 0.01295 | -0.006 | 76.398
12 | 0.966 | 0.01557 | -0.006 | 62.004
12.5 | 0.93 | 0.02089 | -0.006 | 44.508
13 | 0.886 | 0.03053 | -0.006 | 29.003
13.5 | 0.84 | 0.0435 | -0.006 | 19.316
14 | 0.804 | 0.05373 | -0.005 | 14.965
14.5 | 0.754 | 0.07533 | -0.005 | 10.012
15 | 0.719 | 0.08857 | -0.005 | 8.113
15.5 | 0.686 | 0.10055 | -0.005 | 6.818

## 98. Re 8M Mach 0.00 (2)
BIGFOIL.COM POLAR EXPORT
RS001t10
RS001t10 |  |  |  | Cl Max: | 1.6749 | at alpha= | 17 | deg
XFOIL ncrit=9 |  |  |  | L/D Max: | 117.85 | at alpha= | 9 | deg
Re: | 8000000 |  |  | Cd Min: | 0.08112 | at alpha= | -20 | deg
Mach: | 0 |  |  | Cl=0 at alpha= | -0.00088183 | deg
|  |  |  | @ Cl=0.1, Cd= | 0.0047981
|  |  |  | @ Cl=0.4, Cd= | 0.0055569
|  |  |  | @ Cl=0.6, Cd= | 0.0064158
alpha (deg) | Cl | Cd | Cm | Cl/Cd
-20 | -1.4884 | 0.08112 | -0.0075 | -18.3481
-19.5 | -1.5546 | 0.06312 | -0.0182 | -24.6293
-19 | -1.618 | 0.04708 | -0.0273 | -34.367
-18.5 | -1.6372 | 0.03855 | -0.0312 | -42.4695
-18 | -1.6495 | 0.03201 | -0.0329 | -51.5308
-17.5 | -1.6547 | 0.02747 | -0.032 | -60.2366
-17 | -1.6665 | 0.02375 | -0.0278 | -70.1684
-16.5 | -1.6631 | 0.02192 | -0.022 | -75.8714
-16 | -1.6469 | 0.02036 | -0.0171 | -80.889
-15.5 | -1.617 | 0.01887 | -0.0142 | -85.6916
-15 | -1.5803 | 0.01766 | -0.0122 | -89.4847
-14.5 | -1.5416 | 0.01641 | -0.0103 | -93.9427
-14 | -1.4995 | 0.01533 | -0.0088 | -97.8147
-13.5 | -1.4549 | 0.01438 | -0.0075 | -101.1752
-13 | -1.4086 | 0.01351 | -0.0065 | -104.2635
-12.5 | -1.3605 | 0.01276 | -0.0056 | -106.6223
-12 | -1.311 | 0.0121 | -0.0049 | -108.3471
-11.5 | -1.2609 | 0.01146 | -0.0042 | -110.0262
-11 | -1.2109 | 0.01072 | -0.0035 | -112.9571
-10.5 | -1.1599 | 0.01008 | -0.0029 | -115.0694
-10 | -1.1079 | 0.00953 | -0.0024 | -116.2539
-9.5 | -1.0552 | 0.00904 | -0.0019 | -116.7257
-9 | -1.0027 | 0.00851 | -0.0014 | -117.8261
-8.5 | -0.9492 | 0.0081 | -0.001 | -117.1852
-8 | -0.8961 | 0.00765 | -0.0005 | -117.1373
-7.5 | -0.8345 | 0.00729 | -0.0019 | -114.4719
-7 | -0.7794 | 0.00707 | -0.0016 | -110.2405
-6.5 | -0.7262 | 0.00688 | -0.001 | -105.5523
-6 | -0.6716 | 0.00671 | -0.0007 | -100.0894
-5.5 | -0.6167 | 0.00646 | -0.0005 | -95.4644
-5 | -0.5619 | 0.00614 | -0.0002 | -91.5147
-4.5 | -0.5065 | 0.00592 | -0.0001 | -85.5574
-4 | -0.451 | 0.00568 | 0 | -79.4014
-3.5 | -0.395 | 0.00546 | 0.0001 | -72.3443
-3 | -0.339 | 0.00524 | 0.0001 | -64.6947
-2.5 | -0.2828 | 0.00505 | 0.0001 | -56
-2 | -0.2261 | 0.00497 | 0.0001 | -45.493
-1.5 | -0.1697 | 0.00487 | 0.0001 | -34.846
-1 | -0.1134 | 0.0048 | 0.0001 | -23.625
-0.5 | -0.0566 | 0.00479 | 0 | -11.8163
0 | 0.0001 | 0.00479 | 0 | 0.020877
0.5 | 0.0566 | 0.00476 | -0.0001 | 11.8908
1 | 0.1135 | 0.00481 | -0.0001 | 23.5967
1.5 | 0.1703 | 0.00496 | -0.0002 | 34.3347
2 | 0.227 | 0.00513 | -0.0002 | 44.2495
2.5 | 0.2838 | 0.00522 | -0.0002 | 54.3678
3 | 0.3395 | 0.00531 | -0.0002 | 63.936
3.5 | 0.3955 | 0.00554 | -0.0002 | 71.3899
4 | 0.4515 | 0.00575 | -0.0001 | 78.5217
4.5 | 0.507 | 0.006 | 0 | 84.5
5 | 0.5624 | 0.00621 | 0.0001 | 90.5636
5.5 | 0.6172 | 0.00651 | 0.0004 | 94.808
6 | 0.672 | 0.00674 | 0.0006 | 99.7033
6.5 | 0.7266 | 0.00692 | 0.0009 | 105
7 | 0.7798 | 0.00707 | 0.0016 | 110.297
7.5 | 0.8326 | 0.0073 | 0.0023 | 114.0548
8 | 0.8963 | 0.00765 | 0.0005 | 117.1634
8.5 | 0.9495 | 0.0081 | 0.001 | 117.2222
9 | 1.0029 | 0.00851 | 0.0014 | 117.8496
9.5 | 1.0556 | 0.00903 | 0.0018 | 116.8992
10 | 1.1081 | 0.00955 | 0.0023 | 116.0314
10.5 | 1.1602 | 0.01008 | 0.0028 | 115.0992
11 | 1.2113 | 0.01071 | 0.0034 | 113.0999
11.5 | 1.2616 | 0.01141 | 0.0041 | 110.5697
12 | 1.3109 | 0.01217 | 0.0049 | 107.7157
12.5 | 1.3603 | 0.01285 | 0.0056 | 105.8599
13 | 1.4085 | 0.01357 | 0.0065 | 103.7951
13.5 | 1.4556 | 0.01436 | 0.0074 | 101.3649
14 | 1.5006 | 0.01527 | 0.0086 | 98.2711
14.5 | 1.5427 | 0.01635 | 0.0101 | 94.3547
15 | 1.5833 | 0.01743 | 0.0118 | 90.8376
15.5 | 1.6199 | 0.01868 | 0.0139 | 86.7184
16 | 1.6489 | 0.02026 | 0.0168 | 81.387
16.5 | 1.6666 | 0.02182 | 0.0215 | 76.3795
17 | 1.6749 | 0.02336 | 0.0269 | 71.6995
17.5 | 1.6633 | 0.02689 | 0.0315 | 61.8557
18 | 1.6534 | 0.03174 | 0.0327 | 52.092
18.5 | 1.6607 | 0.03599 | 0.0319 | 46.1434
19 | 1.6275 | 0.04608 | 0.0275 | 35.319
19.5 | 1.5809 | 0.05931 | 0.0202 | 26.6549
20 | 1.5156 | 0.07675 | 0.01 | 19.7472

## 99. Re 8M Mach 0.10 (1)
BIGFOIL.COM POLAR EXPORT
RS001t10
RS001t10 |  |  |  | Cl Max: | 0.993 | at alpha= | 10.5 | deg
JavaFoil+Calcfoil stall+Eppler ext transition |  |  |  | L/D Max: | 101.338 | at alpha= | 10.5 | deg
Re: | 8000000 |  |  | Cd Min: | 0.00586 | at alpha= | -0.5 | deg
Mach: | 0.1 |  |  | Cl=0 at alpha= | 0 | deg
|  |  |  | @ Cl=0.1, Cd= | 0.0058909
|  |  |  | @ Cl=0.4, Cd= | 0.0063186
|  |  |  | @ Cl=0.6, Cd= | 0.0073633
alpha (deg) | Cl | Cd | Cm | Cl/Cd
-15.5 | -0.64 | 0.10658 | 0.004 | -6.002
-15 | -0.673 | 0.09715 | 0.005 | -6.926
-14.5 | -0.709 | 0.08498 | 0.005 | -8.345
-14 | -0.758 | 0.06434 | 0.005 | -11.776
-13.5 | -0.795 | 0.054 | 0.005 | -14.715
-13 | -0.841 | 0.03945 | 0.005 | -21.307
-12.5 | -0.897 | 0.02458 | 0.006 | -36.482
-12 | -0.939 | 0.01739 | 0.006 | -53.995
-11.5 | -0.972 | 0.01355 | 0.006 | -71.755
-11 | -0.99 | 0.01206 | 0.005 | -82.044
-10.5 | -0.992 | 0.0098 | 0.005 | -101.266
-10 | -0.985 | 0.01062 | 0.005 | -92.76
-9.5 | -0.969 | 0.01016 | 0.005 | -95.358
-9 | -0.946 | 0.00967 | 0.004 | -97.805
-8.5 | -0.916 | 0.00924 | 0.004 | -99.102
-8 | -0.877 | 0.0089 | 0.004 | -98.61
-7.5 | -0.834 | 0.0087 | 0.004 | -95.849
-7 | -0.788 | 0.00842 | 0.003 | -93.563
-6.5 | -0.74 | 0.00814 | 0.003 | -90.872
-6 | -0.689 | 0.00785 | 0.003 | -87.709
-5.5 | -0.636 | 0.00738 | 0.003 | -86.219
-5 | -0.582 | 0.00707 | 0.003 | -82.241
-4.5 | -0.526 | 0.00674 | 0.002 | -77.988
-4 | -0.469 | 0.00648 | 0.002 | -72.419
-3.5 | -0.412 | 0.0063 | 0.002 | -65.346
-3 | -0.353 | 0.0062 | 0.001 | -56.989
-2.5 | -0.295 | 0.00609 | 0.001 | -48.435
-2 | -0.236 | 0.00604 | 0.001 | -39.109
-1.5 | -0.177 | 0.00595 | 0.001 | -29.765
-1 | -0.118 | 0.00589 | 0 | -20.044
-0.5 | -0.059 | 0.00586 | 0 | -10.072
0 | 0 | 0.00586 | 0 | 0.018
0.5 | 0.059 | 0.00587 | 0 | 10.089
1 | 0.118 | 0.0059 | -0.001 | 20.059
1.5 | 0.177 | 0.00595 | -0.001 | 29.825
2 | 0.236 | 0.00603 | -0.001 | 39.19
2.5 | 0.295 | 0.00598 | -0.001 | 49.348
3 | 0.354 | 0.00616 | -0.002 | 57.389
3.5 | 0.412 | 0.00636 | -0.002 | 64.786
4 | 0.47 | 0.0066 | -0.002 | 71.164
4.5 | 0.526 | 0.0069 | -0.002 | 76.312
5 | 0.582 | 0.00724 | -0.003 | 80.374
5.5 | 0.636 | 0.00761 | -0.003 | 83.619
6 | 0.689 | 0.00806 | -0.003 | 85.534
6.5 | 0.74 | 0.00837 | -0.003 | 88.417
7 | 0.788 | 0.00868 | -0.004 | 90.807
7.5 | 0.835 | 0.009 | -0.004 | 92.716
8 | 0.878 | 0.00887 | -0.004 | 98.984
8.5 | 0.917 | 0.00926 | -0.004 | 99.034
9 | 0.946 | 0.00967 | -0.005 | 97.786
9.5 | 0.969 | 0.01015 | -0.005 | 95.446
10 | 0.986 | 0.0106 | -0.005 | 93.004
10.5 | 0.993 | 0.0098 | -0.005 | 101.338
11 | 0.99 | 0.01208 | -0.005 | 81.92
11.5 | 0.972 | 0.01356 | -0.006 | 71.699
12 | 0.939 | 0.01742 | -0.006 | 53.925
12.5 | 0.897 | 0.02462 | -0.006 | 36.418
13 | 0.847 | 0.03707 | -0.006 | 22.838
13.5 | 0.794 | 0.05414 | -0.005 | 14.675
14 | 0.758 | 0.0644 | -0.005 | 11.764
14.5 | 0.709 | 0.085 | -0.005 | 8.345
15 | 0.673 | 0.09717 | -0.005 | 6.926
15.5 | 0.64 | 0.10659 | -0.004 | 6.002

## 100. Re 8M Mach 0.10 (2)
BIGFOIL.COM POLAR EXPORT
RS001t10
RS001t10 |  |  |  | Cl Max: | 1.6484 | at alpha= | 17 | deg
XFOIL ncrit=9 |  |  |  | L/D Max: | 117.352 | at alpha= | 9 | deg
Re: | 8000000 |  |  | Cd Min: | 0.1116 | at alpha= | -20 | deg
Mach: | 0.1 |  |  | Cl=0 at alpha= | -0.00087566 | deg
|  |  |  | @ Cl=0.1, Cd= | 0.0047976
|  |  |  | @ Cl=0.4, Cd= | 0.0055578
|  |  |  | @ Cl=0.6, Cd= | 0.0064275
alpha (deg) | Cl | Cd | Cm | Cl/Cd
-20 | -1.3425 | 0.1116 | 0.0109 | -12.0296
-19.5 | -1.4324 | 0.08685 | -0.0049 | -16.4928
-19 | -1.5276 | 0.06384 | -0.0191 | -23.9286
-18.5 | -1.5715 | 0.05044 | -0.0267 | -31.1558
-18 | -1.599 | 0.0403 | -0.0321 | -39.6774
-17.5 | -1.615 | 0.03291 | -0.0346 | -49.0732
-17 | -1.6364 | 0.02688 | -0.0336 | -60.878
-16.5 | -1.6374 | 0.02389 | -0.0297 | -68.5391
-16 | -1.6391 | 0.02185 | -0.023 | -75.016
-15.5 | -1.6199 | 0.02011 | -0.0184 | -80.552
-15 | -1.5868 | 0.01868 | -0.0156 | -84.9465
-14.5 | -1.5504 | 0.01725 | -0.0133 | -89.8783
-14 | -1.5095 | 0.01603 | -0.0114 | -94.1672
-13.5 | -1.4654 | 0.01495 | -0.0098 | -98.0201
-13 | -1.4196 | 0.01394 | -0.0084 | -101.8364
-12.5 | -1.3716 | 0.01308 | -0.0072 | -104.8624
-12 | -1.322 | 0.01235 | -0.0063 | -107.0445
-11 | -1.2203 | 0.01097 | -0.0046 | -111.2397
-10.5 | -1.1688 | 0.01027 | -0.0039 | -113.8072
-10 | -1.1165 | 0.00966 | -0.0032 | -115.5797
-9.5 | -1.0633 | 0.00916 | -0.0026 | -116.0808
-9 | -1.0101 | 0.00861 | -0.002 | -117.3171
-8.5 | -0.9563 | 0.00816 | -0.0015 | -117.1936
-8 | -0.9025 | 0.00772 | -0.001 | -116.9041
-7.5 | -0.8406 | 0.00733 | -0.0022 | -114.6794
-7 | -0.7847 | 0.00712 | -0.002 | -110.2107
-6.5 | -0.7311 | 0.00691 | -0.0013 | -105.8032
-6 | -0.676 | 0.00675 | -0.0009 | -100.1481
-5.5 | -0.6206 | 0.0065 | -0.0006 | -95.4769
-5 | -0.5655 | 0.00616 | -0.0004 | -91.8019
-4.5 | -0.5096 | 0.00594 | -0.0002 | -85.7912
-4 | -0.4538 | 0.00569 | -0.0001 | -79.754
-3.5 | -0.3974 | 0.00547 | 0 | -72.6508
-3 | -0.341 | 0.00525 | 0.0001 | -64.9524
-2.5 | -0.2844 | 0.00506 | 0.0001 | -56.2055
-2 | -0.2274 | 0.00498 | 0.0001 | -45.6627
-1.5 | -0.1707 | 0.00488 | 0.0001 | -34.9795
-1 | -0.114 | 0.00481 | 0.0001 | -23.7006
-0.5 | -0.057 | 0.00479 | 0 | -11.8998
0 | 0.0001 | 0.0048 | 0 | 0.020833
0.5 | 0.0569 | 0.00476 | 0 | 11.9538
1 | 0.1142 | 0.00481 | -0.0001 | 23.7422
1.5 | 0.1713 | 0.00497 | -0.0001 | 34.4668
2 | 0.2283 | 0.00514 | -0.0002 | 44.4163
2.5 | 0.2855 | 0.00524 | -0.0002 | 54.4847
3 | 0.3416 | 0.00531 | -0.0002 | 64.3315
3.5 | 0.3979 | 0.00555 | -0.0001 | 71.6937
4 | 0.4543 | 0.00576 | 0 | 78.8715
4.5 | 0.5102 | 0.00602 | 0.0001 | 84.7508
5 | 0.566 | 0.00623 | 0.0003 | 90.8507
5.5 | 0.6211 | 0.00655 | 0.0005 | 94.8244
6 | 0.6765 | 0.00678 | 0.0008 | 99.7788
6.5 | 0.7316 | 0.00695 | 0.0012 | 105.2662
7 | 0.7851 | 0.00712 | 0.0019 | 110.2669
7.5 | 0.8384 | 0.00734 | 0.0027 | 114.2234
8 | 0.9028 | 0.00771 | 0.0009 | 117.0947
8.5 | 0.9565 | 0.00817 | 0.0015 | 117.0747
9 | 1.0104 | 0.00861 | 0.002 | 117.3519
9.5 | 1.0635 | 0.00917 | 0.0026 | 115.976
10 | 1.1168 | 0.00967 | 0.0031 | 115.4912
10.5 | 1.1692 | 0.01026 | 0.0038 | 113.9571
11 | 1.2208 | 0.01095 | 0.0045 | 111.4886
11.5 | 1.2714 | 0.01171 | 0.0054 | 108.5739
12 | 1.3219 | 0.01242 | 0.0063 | 106.4332
12.5 | 1.3716 | 0.01314 | 0.0072 | 104.3836
13 | 1.42 | 0.01395 | 0.0083 | 101.7921
13.5 | 1.4669 | 0.01485 | 0.0096 | 98.7811
14 | 1.5106 | 0.01596 | 0.0112 | 94.6491
14.5 | 1.5515 | 0.01719 | 0.0131 | 90.256
15 | 1.5901 | 0.01845 | 0.0152 | 86.1843
15.5 | 1.6233 | 0.0199 | 0.018 | 81.5729
16 | 1.643 | 0.02173 | 0.0224 | 75.6098
16.5 | 1.6415 | 0.02372 | 0.0293 | 69.2032
17 | 1.6484 | 0.02612 | 0.0329 | 63.1087
17.5 | 1.6278 | 0.03178 | 0.0346 | 51.2209
18 | 1.6071 | 0.03951 | 0.0322 | 40.6758
18.5 | 1.6069 | 0.04586 | 0.0292 | 35.0392
19 | 1.5457 | 0.06135 | 0.0203 | 25.1948
19.5 | 1.4652 | 0.0815 | 0.0082 | 17.9779
20 | 1.3715 | 0.10623 | -0.0074 | 12.9107

## 101. Re 8M Mach 0.25 (1)
BIGFOIL.COM POLAR EXPORT
RS001t10
RS001t10 |  |  |  | Cl Max: | 0.953 | at alpha= | 9.5 | deg
JavaFoil+Calcfoil stall+Eppler ext transition |  |  |  | L/D Max: | 95.594 | at alpha= | 8 | deg
Re: | 8000000 |  |  | Cd Min: | 0.0059 | at alpha= | 0 | deg
Mach: | 0.25 |  |  | Cl=0 at alpha= | 0 | deg
|  |  |  | @ Cl=0.1, Cd= | 0.0059228
|  |  |  | @ Cl=0.4, Cd= | 0.10439
|  |  |  | @ Cl=0.6, Cd= | 0.10439
alpha (deg) | Cl | Cd | Cm | Cl/Cd
-14.5 | -0.385 | 0.10438 | 0.004 | -3.685
-14 | -0.454 | 0.10165 | 0.004 | -4.462
-13.5 | -0.518 | 0.09665 | 0.003 | -5.359
-13 | -0.579 | 0.08856 | 0.004 | -6.535
-12.5 | -0.639 | 0.07662 | 0.004 | -8.342
-12 | -0.71 | 0.05576 | 0.005 | -12.727
-11.5 | -0.81 | 0.02586 | 0.005 | -31.336
-11 | -0.881 | 0.01617 | 0.005 | -54.466
-10.5 | -0.926 | 0.01293 | 0.005 | -71.606
-10 | -0.948 | 0.01158 | 0.005 | -81.915
-9.5 | -0.952 | 0.01104 | 0.005 | -86.194
-9 | -0.941 | 0.01033 | 0.005 | -91.125
-8.5 | -0.921 | 0.00977 | 0.004 | -94.283
-8 | -0.887 | 0.00927 | 0.004 | -95.665
-7.5 | -0.847 | 0.00904 | 0.004 | -93.734
-7 | -0.803 | 0.0087 | 0.004 | -92.261
-6.5 | -0.755 | 0.00834 | 0.003 | -90.58
-6 | -0.705 | 0.00803 | 0.003 | -87.735
-5.5 | -0.652 | 0.00775 | 0.003 | -84.044
-5 | -0.597 | 0.00721 | 0.003 | -82.794
-4.5 | -0.54 | 0.00686 | 0.002 | -78.74
-4 | -0.482 | 0.00656 | 0.002 | -73.5
-3.5 | -0.423 | 0.00639 | 0.002 | -66.185
-3 | -0.363 | 0.00627 | 0.002 | -57.946
-2.5 | -0.303 | 0.00615 | 0.001 | -49.216
-2 | -0.243 | 0.00608 | 0.001 | -39.913
-1.5 | -0.182 | 0.006 | 0.001 | -30.343
-1 | -0.121 | 0.00593 | 0 | -20.453
-0.5 | -0.061 | 0.00592 | 0 | -10.246
0 | 0 | 0.0059 | 0 | 0.019
0.5 | 0.061 | 0.00591 | 0 | 10.297
1 | 0.122 | 0.00593 | -0.001 | 20.502
1.5 | 0.182 | 0.00599 | -0.001 | 30.419
2 | 0.243 | 0.00607 | -0.001 | 39.985
2.5 | 0.303 | 0.00605 | -0.001 | 50.149
3 | 0.363 | 0.00622 | -0.002 | 58.403
3.5 | 0.423 | 0.00645 | -0.002 | 65.676
4 | 0.482 | 0.00667 | -0.002 | 72.25
4.5 | 0.54 | 0.00701 | -0.002 | 77.081
5 | 0.597 | 0.00737 | -0.003 | 80.936
5.5 | 0.652 | 0.00795 | -0.003 | 81.962
6 | 0.705 | 0.00826 | -0.003 | 85.383
6.5 | 0.756 | 0.00859 | -0.003 | 87.973
7 | 0.803 | 0.00894 | -0.004 | 89.894
7.5 | 0.847 | 0.00935 | -0.004 | 90.642
8 | 0.888 | 0.00928 | -0.004 | 95.594
8.5 | 0.922 | 0.00974 | -0.004 | 94.626
9 | 0.942 | 0.01031 | -0.005 | 91.372
9.5 | 0.953 | 0.01105 | -0.005 | 86.19
10 | 0.948 | 0.01158 | -0.005 | 81.931
10.5 | 0.926 | 0.01292 | -0.005 | 71.63
11 | 0.881 | 0.01619 | -0.005 | 54.401
11.5 | 0.81 | 0.02593 | -0.005 | 31.25
12 | 0.71 | 0.05581 | -0.005 | 12.717
12.5 | 0.639 | 0.07664 | -0.004 | 8.342
13 | 0.579 | 0.08857 | -0.004 | 6.536
13.5 | 0.518 | 0.09666 | -0.004 | 5.359
14 | 0.454 | 0.10166 | -0.004 | 4.463
14.5 | 0.385 | 0.10439 | -0.004 | 3.686

## 102. Re 8M Mach 0.25 (2)
BIGFOIL.COM POLAR EXPORT
RS001t10
RS001t10 |  |  |  | Cl Max: | 1.4848 | at alpha= | 13.5 | deg
XFOIL ncrit=9 |  |  |  | L/D Max: | 115.901 | at alpha= | 8 | deg
Re: | 8000000 |  |  | Cd Min: | 0.15875 | at alpha= | -18.5 | deg
Mach: | 0.25 |  |  | Cl=0 at alpha= | -0.0008489 | deg
|  |  |  | @ Cl=0.1, Cd= | 0.0048249
|  |  |  | @ Cl=0.4, Cd= | 0.0055489
|  |  |  | @ Cl=0.6, Cd= | 0.0064323
alpha (deg) | Cl | Cd | Cm | Cl/Cd
-18.5 | -1.0558 | 0.15875 | 0.0403 | -6.6507
-18 | -1.1165 | 0.13589 | 0.0248 | -8.2162
-17.5 | -1.1671 | 0.11676 | 0.0122 | -9.9957
-17 | -1.2706 | 0.09011 | -0.0055 | -14.1005
-16.5 | -1.3039 | 0.07699 | -0.0131 | -16.936
-16 | -1.3656 | 0.0602 | -0.0232 | -22.6844
-15.5 | -1.4104 | 0.04594 | -0.0327 | -30.7009
-15 | -1.4321 | 0.0359 | -0.0389 | -39.8914
-14.5 | -1.4658 | 0.02772 | -0.0403 | -52.8788
-14 | -1.479 | 0.02398 | -0.035 | -61.6764
-13.5 | -1.4826 | 0.02114 | -0.0272 | -70.1325
-13 | -1.4585 | 0.01845 | -0.0224 | -79.0515
-12.5 | -1.4211 | 0.01635 | -0.0189 | -86.9174
-12 | -1.3757 | 0.01474 | -0.016 | -93.3311
-11.5 | -1.3262 | 0.01341 | -0.0137 | -98.8963
-11 | -1.2738 | 0.01233 | -0.0117 | -103.309
-10.5 | -1.2194 | 0.01144 | -0.01 | -106.5909
-10 | -1.1644 | 0.0106 | -0.0084 | -109.8491
-9.5 | -1.1088 | 0.00983 | -0.007 | -112.7976
-9 | -1.0522 | 0.00919 | -0.0058 | -114.494
-8.5 | -0.9953 | 0.00863 | -0.0047 | -115.3302
-8 | -0.9386 | 0.00809 | -0.0037 | -116.0198
-7.5 | -0.8744 | 0.00759 | -0.0043 | -115.2042
-7 | -0.8149 | 0.00735 | -0.0038 | -110.8707
-6.5 | -0.7586 | 0.0071 | -0.0028 | -106.8451
-6 | -0.7009 | 0.0069 | -0.0021 | -101.5797
-5.5 | -0.6428 | 0.00666 | -0.0017 | -96.5165
-5 | -0.5855 | 0.00626 | -0.0011 | -93.5304
-4.5 | -0.5273 | 0.00606 | -0.0008 | -87.0132
-4 | -0.4692 | 0.00578 | -0.0005 | -81.1765
-3.5 | -0.4109 | 0.00552 | -0.0003 | -74.4384
-3 | -0.3523 | 0.00531 | -0.0002 | -66.3465
-2.5 | -0.2938 | 0.0051 | -0.0001 | -57.6078
-2 | -0.2349 | 0.00501 | -0.0001 | -46.8862
-1.5 | -0.1763 | 0.00491 | 0 | -35.9063
-1 | -0.1177 | 0.00484 | 0 | -24.3182
-0.5 | -0.0588 | 0.00483 | 0 | -12.1739
0 | 0.0001 | 0.00482 | 0 | 0.020747
0.5 | 0.0588 | 0.00479 | 0 | 12.2756
1 | 0.1178 | 0.00484 | 0 | 24.3388
1.5 | 0.1768 | 0.005 | 0 | 35.36
2 | 0.2358 | 0.00516 | 0 | 45.6977
2.5 | 0.2949 | 0.00529 | 0 | 55.7467
3 | 0.3531 | 0.00538 | 0.0001 | 65.632
3.5 | 0.4114 | 0.00559 | 0.0003 | 73.5957
4 | 0.4698 | 0.00585 | 0.0005 | 80.3077
4.5 | 0.5279 | 0.00614 | 0.0007 | 85.9772
5 | 0.5861 | 0.00634 | 0.0011 | 92.4448
5.5 | 0.6433 | 0.00672 | 0.0016 | 95.7292
6 | 0.7013 | 0.00695 | 0.0021 | 100.9065
6.5 | 0.7591 | 0.00713 | 0.0027 | 106.4656
7 | 0.8154 | 0.00738 | 0.0037 | 110.4878
7.5 | 0.8711 | 0.00758 | 0.005 | 114.9208
8 | 0.9388 | 0.0081 | 0.0036 | 115.9012
8.5 | 0.9957 | 0.00861 | 0.0046 | 115.6446
9 | 1.0524 | 0.00921 | 0.0058 | 114.2671
9.5 | 1.1092 | 0.00982 | 0.0069 | 112.9532
10 | 1.165 | 0.01057 | 0.0083 | 110.2176
10.5 | 1.2192 | 0.01152 | 0.01 | 105.8333
11 | 1.2738 | 0.01238 | 0.0116 | 102.8918
11.5 | 1.3264 | 0.01344 | 0.0136 | 98.6905
12 | 1.3759 | 0.01477 | 0.016 | 93.155
12.5 | 1.4209 | 0.01642 | 0.0188 | 86.5347
13 | 1.4584 | 0.01851 | 0.0224 | 78.7898
13.5 | 1.4848 | 0.02103 | 0.0269 | 70.6039
14 | 1.4736 | 0.02426 | 0.0354 | 60.742
14.5 | 1.4413 | 0.02963 | 0.0401 | 48.6433
15 | 1.4324 | 0.03611 | 0.0384 | 39.6677
15.5 | 1.4041 | 0.0474 | 0.0308 | 29.6224
16 | 1.3424 | 0.06426 | 0.0195 | 20.8901
16.5 | 1.2883 | 0.0798 | 0.0107 | 16.1441
17 | 1.2528 | 0.09338 | 0.0029 | 13.4161
17.5 | 1.1798 | 0.11466 | -0.0109 | 10.2896
18 | 1.1074 | 0.13802 | -0.0265 | 8.0235
18.5 | 1.0579 | 0.15857 | -0.0403 | 6.6715

## 103. Re 8M Mach 0.50 (1)
BIGFOIL.COM POLAR EXPORT
RS001t10
RS001t10 |  |  |  | Cl Max: | 1.082 | at alpha= | 20 | deg
JavaFoil+Calcfoil stall+Eppler ext transition |  |  |  | L/D Max: | 81.494 | at alpha= | 5 | deg
Re: | 8000000 |  |  | Cd Min: | 0.00608 | at alpha= | 0 | deg
Mach: | 0.5 |  |  | Cl=0 at alpha= | 0 | deg
|  |  |  | @ Cl=0.1, Cd= | 0.0061041
|  |  |  | @ Cl=0.4, Cd= | 0.0065176
|  |  |  | @ Cl=0.6, Cd= | 0.079054
alpha (deg) | Cl | Cd | Cm | Cl/Cd
-20 | -1.082 | 0.14383 | 0.007 | -7.524
-19.5 | -1.052 | 0.14402 | 0.007 | -7.306
-19 | -1.023 | 0.14053 | 0.006 | -7.279
-18.5 | -1.004 | 0.14078 | 0.007 | -7.13
-18 | -0.98 | 0.13069 | 0.007 | -7.498
-17.5 | -0.953 | 0.12444 | 0.006 | -7.659
-17 | -0.925 | 0.12073 | 0.006 | -7.659
-16.5 | -0.893 | 0.12053 | 0.006 | -7.412
-16 | -0.864 | 0.11704 | 0.005 | -7.382
-15.5 | -0.836 | 0.11263 | 0.005 | -7.418
-15 | -0.814 | 0.11296 | 0.005 | -7.204
-14.5 | -0.789 | 0.10374 | 0.005 | -7.603
-14 | -0.761 | 0.09871 | 0.005 | -7.71
-13.5 | -0.732 | 0.09413 | 0.005 | -7.78
-13 | -0.703 | 0.09137 | 0.004 | -7.689
-12.5 | -0.674 | 0.08913 | 0.004 | -7.56
-12 | -0.65 | 0.08803 | 0.004 | -7.384
-11.5 | -0.624 | 0.08052 | 0.004 | -7.748
-11 | -0.595 | 0.07685 | 0.003 | -7.737
-10.5 | -0.567 | 0.07233 | 0.003 | -7.845
-10 | -0.541 | 0.06551 | 0.003 | -8.263
-9.5 | -0.514 | 0.0681 | 0.003 | -7.544
-9 | -0.503 | 0.04956 | 0.004 | -10.158
-8.5 | -0.537 | 0.01805 | 0.005 | -29.751
-8 | -0.529 | 0.01286 | 0.005 | -41.092
-7.5 | -0.766 | 0.0102 | 0.004 | -75.051
-7 | -0.809 | 0.01051 | 0.004 | -76.983
-6.5 | -0.796 | 0.00979 | 0.004 | -81.345
-6 | -0.761 | 0.00916 | 0.003 | -83.035
-5.5 | -0.713 | 0.00865 | 0.003 | -82.486
-5 | -0.659 | 0.00792 | 0.003 | -83.2
-4.5 | -0.599 | 0.00749 | 0.003 | -79.955
-4 | -0.537 | 0.00706 | 0.002 | -76.029
-3.5 | -0.472 | 0.00677 | 0.002 | -69.725
-3 | -0.405 | 0.0066 | 0.002 | -61.457
-2.5 | -0.338 | 0.00644 | 0.001 | -52.532
-2 | -0.271 | 0.00629 | 0.001 | -43.078
-1.5 | -0.203 | 0.00619 | 0.001 | -32.862
-1 | -0.136 | 0.00612 | 0.001 | -22.172
-0.5 | -0.068 | 0.0061 | 0 | -11.116
0 | 0 | 0.00608 | 0 | 0.02
0.5 | 0.068 | 0.00609 | 0 | 11.162
1 | 0.136 | 0.00612 | -0.001 | 22.187
1.5 | 0.204 | 0.00619 | -0.001 | 32.866
2 | 0.271 | 0.00629 | -0.001 | 43.134
2.5 | 0.339 | 0.00629 | -0.001 | 53.861
3 | 0.406 | 0.00654 | -0.002 | 62.056
3.5 | 0.472 | 0.00679 | -0.002 | 69.508
4 | 0.537 | 0.00718 | -0.002 | 74.773
4.5 | 0.6 | 0.00765 | -0.003 | 78.396
5 | 0.659 | 0.00809 | -0.003 | 81.494
5.5 | 0.714 | 0.00883 | -0.003 | 80.844
6 | 0.761 | 0.00938 | -0.003 | 81.193
6.5 | 0.797 | 0.01 | -0.004 | 79.636
7 | 0.81 | 0.01085 | -0.004 | 74.64
7.5 | 0.765 | 0.01063 | -0.004 | 71.953
8 | 0.529 | 0.01287 | -0.005 | 41.078
8.5 | 0.537 | 0.01806 | -0.005 | 29.754
9 | 0.503 | 0.04958 | -0.004 | 10.156
9.5 | 0.514 | 0.0681 | -0.003 | 7.545
10 | 0.541 | 0.06652 | -0.003 | 8.132
10.5 | 0.567 | 0.07216 | -0.003 | 7.859
11 | 0.594 | 0.0785 | -0.003 | 7.572
11.5 | 0.624 | 0.08127 | -0.004 | 7.674
12 | 0.65 | 0.08893 | -0.004 | 7.304
12.5 | 0.674 | 0.0894 | -0.004 | 7.537
13 | 0.703 | 0.09141 | -0.004 | 7.687
13.5 | 0.731 | 0.09551 | -0.004 | 7.651
14 | 0.76 | 0.09951 | -0.005 | 7.642
14.5 | 0.789 | 0.10361 | -0.005 | 7.612
15 | 0.814 | 0.11337 | -0.005 | 7.179
15.5 | 0.836 | 0.11279 | -0.005 | 7.409
16 | 0.865 | 0.11627 | -0.005 | 7.436
16.5 | 0.893 | 0.12036 | -0.006 | 7.424
17 | 0.924 | 0.122 | -0.006 | 7.572
17.5 | 0.954 | 0.12378 | -0.006 | 7.704
18 | 0.981 | 0.12953 | -0.007 | 7.571
18.5 | 1.004 | 0.14018 | -0.007 | 7.165
19 | 1.023 | 0.14053 | -0.006 | 7.279
19.5 | 1.052 | 0.14503 | -0.007 | 7.251
20 | 1.082 | 0.14392 | -0.007 | 7.52

## 104. Re 8M Mach 0.50 (2)
BIGFOIL.COM POLAR EXPORT
RS001t10
RS001t10 |  |  |  | Cl Max: | 1.039 | at alpha= | 8 | deg
XFOIL ncrit=9 |  |  |  | L/D Max: | 109.141 | at alpha= | 6.5 | deg
Re: | 8000000 |  |  | Cd Min: | 0.12737 | at alpha= | 13 | deg
Mach: | 0.5 |  |  | Cl=0 at alpha= | -99 | deg
|  |  |  | @ Cl=0.1, Cd= | 0.0049649
|  |  |  | @ Cl=0.4, Cd= | 0.0056938
|  |  |  | @ Cl=0.6, Cd= | 0.006564
alpha (deg) | Cl | Cd | Cm | Cl/Cd
0 | 0.0001 | 0.00496 | 0 | 0.020161
0.5 | 0.0672 | 0.00496 | 0.0001 | 13.5484
1 | 0.1343 | 0.00497 | 0.0003 | 27.0221
1.5 | 0.2017 | 0.00513 | 0.0005 | 39.3177
2 | 0.2696 | 0.00531 | 0.0007 | 50.7721
3 | 0.4055 | 0.00571 | 0.0016 | 71.0158
3.5 | 0.4725 | 0.00592 | 0.0023 | 79.8142
4 | 0.5406 | 0.00627 | 0.0032 | 86.2201
4.5 | 0.6093 | 0.00661 | 0.0043 | 92.1785
5 | 0.6775 | 0.00706 | 0.0057 | 95.9632
5.5 | 0.7476 | 0.00737 | 0.0074 | 101.4383
6 | 0.8183 | 0.00773 | 0.0094 | 105.8603
6.5 | 0.8895 | 0.00815 | 0.0119 | 109.1411
7 | 0.9584 | 0.00891 | 0.0156 | 107.5645
7.5 | 1.0178 | 0.01155 | 0.0207 | 88.1212
8 | 1.039 | 0.01738 | 0.0277 | 59.7814
8.5 | 1.0247 | 0.02398 | 0.0348 | 42.7314
9 | 0.9833 | 0.03016 | 0.0397 | 32.6028
9.5 | 0.9556 | 0.04278 | 0.027 | 22.3375
10 | 0.9297 | 0.05667 | 0.0152 | 16.4055
10.5 | 0.9048 | 0.06858 | 0.0085 | 13.1934
11 | 0.8765 | 0.08015 | 0.0029 | 10.9357
11.5 | 0.8561 | 0.09104 | -0.0024 | 9.4036
12 | 0.8337 | 0.10314 | -0.0091 | 8.0832
12.5 | 0.8187 | 0.11533 | -0.0162 | 7.0988
13 | 0.8104 | 0.12737 | -0.0234 | 6.3626

## 105. Re 10M Mach 0.00 (1)
BIGFOIL.COM POLAR EXPORT
RS001t10
RS001t10 |  |  |  | Cl Max: | 1.003 | at alpha= | 11 | deg
JavaFoil+Calcfoil stall+Eppler ext transition |  |  |  | L/D Max: | 102.172 | at alpha= | 11 | deg
Re: | 10000000 |  |  | Cd Min: | 0.00583 | at alpha= | 0 | deg
Mach: | 0 |  |  | Cl=0 at alpha= | 0 | deg
|  |  |  | @ Cl=0.1, Cd= | 0.0058539
|  |  |  | @ Cl=0.4, Cd= | 0.006169
|  |  |  | @ Cl=0.6, Cd= | 0.0071528
alpha (deg) | Cl | Cd | Cm | Cl/Cd
-16 | -0.66 | 0.10329 | 0.005 | -6.389
-15.5 | -0.689 | 0.09587 | 0.005 | -7.189
-15 | -0.722 | 0.08472 | 0.005 | -8.523
-14.5 | -0.76 | 0.07045 | 0.005 | -10.783
-14 | -0.811 | 0.04924 | 0.006 | -16.47
-13.5 | -0.846 | 0.04002 | 0.006 | -21.139
-13 | -0.895 | 0.02668 | 0.006 | -33.566
-12.5 | -0.938 | 0.01865 | 0.006 | -50.306
-12 | -0.971 | 0.01441 | 0.006 | -67.408
-11.5 | -0.994 | 0.01246 | 0.006 | -79.753
-11 | -1.003 | 0.00983 | 0.005 | -102.052
-10.5 | -1.001 | 0.01091 | 0.005 | -91.705
-10 | -0.988 | 0.01023 | 0.005 | -96.65
-9.5 | -0.97 | 0.0097 | 0.005 | -99.984
-9 | -0.945 | 0.00931 | 0.004 | -101.543
-8.5 | -0.915 | 0.00908 | 0.004 | -100.77
-8 | -0.875 | 0.00872 | 0.004 | -100.305
-7.5 | -0.832 | 0.00844 | 0.004 | -98.572
-7 | -0.785 | 0.00815 | 0.003 | -96.396
-6.5 | -0.737 | 0.00787 | 0.003 | -93.6
-6 | -0.686 | 0.00759 | 0.003 | -90.344
-5.5 | -0.633 | 0.0072 | 0.003 | -87.957
-5 | -0.579 | 0.0069 | 0.002 | -83.877
-4.5 | -0.523 | 0.00665 | 0.002 | -78.669
-4 | -0.467 | 0.00643 | 0.002 | -72.599
-3.5 | -0.41 | 0.00627 | 0.002 | -65.351
-3 | -0.352 | 0.00616 | 0.001 | -57.144
-2.5 | -0.293 | 0.00606 | 0.001 | -48.43
-2 | -0.235 | 0.00598 | 0.001 | -39.293
-1.5 | -0.176 | 0.0059 | 0.001 | -29.869
-1 | -0.117 | 0.00587 | 0 | -20.015
-0.5 | -0.059 | 0.00584 | 0 | -10.048
0 | 0 | 0.00583 | 0 | 0.018
0.5 | 0.059 | 0.00584 | 0 | 10.085
1 | 0.118 | 0.00586 | -0.001 | 20.089
1.5 | 0.176 | 0.0059 | -0.001 | 29.928
2 | 0.235 | 0.00596 | -0.001 | 39.418
2.5 | 0.294 | 0.00607 | -0.001 | 48.382
3 | 0.352 | 0.00602 | -0.002 | 58.43
3.5 | 0.41 | 0.0062 | -0.002 | 66.119
4 | 0.467 | 0.00644 | -0.002 | 72.53
4.5 | 0.524 | 0.00672 | -0.002 | 77.894
5 | 0.579 | 0.00704 | -0.003 | 82.29
5.5 | 0.633 | 0.00733 | -0.003 | 86.433
6 | 0.686 | 0.00777 | -0.003 | 88.296
6.5 | 0.737 | 0.00807 | -0.003 | 91.321
7 | 0.786 | 0.00829 | -0.004 | 94.816
7.5 | 0.832 | 0.00862 | -0.004 | 96.502
8 | 0.875 | 0.00893 | -0.004 | 98.083
8.5 | 0.915 | 0.00932 | -0.004 | 98.183
9 | 0.946 | 0.00934 | -0.004 | 101.242
9.5 | 0.97 | 0.00974 | -0.005 | 99.652
10 | 0.989 | 0.01027 | -0.005 | 96.339
10.5 | 1.001 | 0.01092 | -0.005 | 91.675
11 | 1.003 | 0.00982 | -0.005 | 102.172
11.5 | 0.994 | 0.01247 | -0.006 | 79.702
12 | 0.972 | 0.01442 | -0.006 | 67.365
12.5 | 0.938 | 0.0186 | -0.006 | 50.446
13 | 0.896 | 0.02668 | -0.006 | 33.573
13.5 | 0.852 | 0.03749 | -0.006 | 22.727
14 | 0.809 | 0.05015 | -0.006 | 16.14
14.5 | 0.76 | 0.0705 | -0.005 | 10.776
15 | 0.722 | 0.0847 | -0.005 | 8.525
15.5 | 0.689 | 0.09588 | -0.005 | 7.188
16 | 0.66 | 0.10331 | -0.005 | 6.388

## 106. Re 10M Mach 0.00 (2)
BIGFOIL.COM POLAR EXPORT
RS001t10
RS001t10 |  |  |  | Cl Max: | 1.6931 | at alpha= | 17 | deg
XFOIL ncrit=9 |  |  |  | L/D Max: | 122.987 | at alpha= | 9 | deg
Re: | 10000000 |  |  | Cd Min: | 0.05771 | at alpha= | -19.5 | deg
Mach: | 0 |  |  | Cl=0 at alpha= | -0.00088028 | deg
|  |  |  | @ Cl=0.1, Cd= | 0.0047524
|  |  |  | @ Cl=0.4, Cd= | 0.0054753
|  |  |  | @ Cl=0.6, Cd= | 0.0063346
alpha (deg) | Cl | Cd | Cm | Cl/Cd
-19.5 | -1.5899 | 0.05771 | -0.0216 | -27.5498
-19 | -1.6582 | 0.04164 | -0.0304 | -39.8223
-18.5 | -1.6585 | 0.0359 | -0.0326 | -46.1978
-18 | -1.671 | 0.02985 | -0.0333 | -55.9799
-17.5 | -1.6662 | 0.0265 | -0.0318 | -62.8755
-17 | -1.6817 | 0.02291 | -0.0266 | -73.4046
-16.5 | -1.6798 | 0.02126 | -0.0198 | -79.0122
-16 | -1.6568 | 0.01966 | -0.0161 | -84.2726
-15.5 | -1.6254 | 0.0182 | -0.0134 | -89.3077
-15 | -1.5874 | 0.01702 | -0.0114 | -93.2667
-14.5 | -1.5477 | 0.01581 | -0.0096 | -97.8937
-14 | -1.5049 | 0.01476 | -0.0082 | -101.958
-13.5 | -1.4599 | 0.01381 | -0.007 | -105.7133
-13 | -1.4139 | 0.01287 | -0.0059 | -109.8601
-12.5 | -1.3655 | 0.01212 | -0.005 | -112.665
-12 | -1.3156 | 0.01149 | -0.0043 | -114.4996
-11 | -1.2136 | 0.01033 | -0.0032 | -117.4831
-10.5 | -1.1623 | 0.0097 | -0.0026 | -119.8247
-10 | -1.1104 | 0.00913 | -0.002 | -121.621
-9.5 | -1.0575 | 0.00866 | -0.0016 | -122.1132
-9 | -1.0045 | 0.00818 | -0.0012 | -122.7995
-8.5 | -0.9511 | 0.00775 | -0.0008 | -122.7226
-8 | -0.8919 | 0.00735 | -0.0016 | -121.3469
-7.5 | -0.8368 | 0.00712 | -0.0014 | -117.5281
-7 | -0.7832 | 0.00696 | -0.0009 | -112.5287
-6.5 | -0.7288 | 0.00675 | -0.0006 | -107.9704
-6 | -0.6734 | 0.00658 | -0.0004 | -102.3404
-5.5 | -0.6181 | 0.00637 | -0.0003 | -97.033
-5 | -0.5633 | 0.00603 | 0 | -93.4163
-4.5 | -0.5075 | 0.00585 | 0 | -86.7521
-4 | -0.4517 | 0.00561 | 0.0001 | -80.5169
-3.5 | -0.3956 | 0.00539 | 0.0002 | -73.3952
-3 | -0.3394 | 0.00519 | 0.0002 | -65.395
-2.5 | -0.2832 | 0.005 | 0.0002 | -56.64
-2 | -0.2266 | 0.00493 | 0.0002 | -45.9635
-1.5 | -0.1699 | 0.00487 | 0.0001 | -34.8871
-1 | -0.1135 | 0.00479 | 0.0001 | -23.6952
-0.5 | -0.0567 | 0.00476 | 0 | -11.9118
0 | 0.0001 | 0.00475 | 0 | 0.021053
0.5 | 0.0568 | 0.00476 | -0.0001 | 11.9328
1 | 0.1134 | 0.00475 | -0.0001 | 23.8737
1.5 | 0.1702 | 0.00489 | -0.0002 | 34.8057
2 | 0.2271 | 0.00503 | -0.0002 | 45.1491
2.5 | 0.284 | 0.00516 | -0.0003 | 55.0388
3 | 0.3404 | 0.00534 | -0.0003 | 63.7453
3.5 | 0.3961 | 0.00546 | -0.0002 | 72.5458
4 | 0.4521 | 0.00568 | -0.0002 | 79.5951
4.5 | 0.508 | 0.00593 | -0.0001 | 85.6661
5 | 0.5638 | 0.00611 | 0 | 92.275
5.5 | 0.6186 | 0.00645 | 0.0002 | 95.907
6 | 0.6739 | 0.00663 | 0.0003 | 101.644
6.5 | 0.7291 | 0.00678 | 0.0005 | 107.5369
7 | 0.7836 | 0.00698 | 0.0008 | 112.2636
7.5 | 0.8371 | 0.00714 | 0.0014 | 117.2409
8 | 0.8886 | 0.00733 | 0.0024 | 121.2278
8.5 | 0.9513 | 0.00776 | 0.0007 | 122.5902
9 | 1.0048 | 0.00817 | 0.0011 | 122.9865
9.5 | 1.0576 | 0.00868 | 0.0016 | 121.8433
10 | 1.1106 | 0.00913 | 0.002 | 121.6429
10.5 | 1.1626 | 0.0097 | 0.0025 | 119.8557
11 | 1.214 | 0.01032 | 0.0031 | 117.6357
12 | 1.3155 | 0.01154 | 0.0043 | 113.9948
12.5 | 1.3655 | 0.01217 | 0.005 | 112.2021
13 | 1.4144 | 0.01286 | 0.0058 | 109.9844
13.5 | 1.462 | 0.01361 | 0.0067 | 107.421
14 | 1.5065 | 0.01462 | 0.0079 | 103.0438
14.5 | 1.5488 | 0.01574 | 0.0095 | 98.399
15 | 1.5903 | 0.01679 | 0.011 | 94.7171
15.5 | 1.6282 | 0.01799 | 0.013 | 90.5058
16 | 1.6591 | 0.01953 | 0.0158 | 84.9514
16.5 | 1.6842 | 0.02109 | 0.0192 | 79.8578
17 | 1.6931 | 0.02242 | 0.0253 | 75.5174
17.5 | 1.6796 | 0.02565 | 0.031 | 65.4815
18 | 1.6676 | 0.03025 | 0.0331 | 55.1273
18.5 | 1.679 | 0.03382 | 0.033 | 49.6452
19 | 1.6453 | 0.04361 | 0.029 | 37.7276
19.5 | 1.6129 | 0.05457 | 0.0231 | 29.5565

## 107. Re 10M Mach 0.10 (1)
BIGFOIL.COM POLAR EXPORT
RS001t10
RS001t10 |  |  |  | Cl Max: | 0.995 | at alpha= | 10.5 | deg
JavaFoil+Calcfoil stall+Eppler ext transition |  |  |  | L/D Max: | 100.251 | at alpha= | 9 | deg
Re: | 10000000 |  |  | Cd Min: | 0.00585 | at alpha= | -0.5 | deg
Mach: | 0.1 |  |  | Cl=0 at alpha= | 0 | deg
|  |  |  | @ Cl=0.1, Cd= | 0.0058569
|  |  |  | @ Cl=0.4, Cd= | 0.0061966
|  |  |  | @ Cl=0.6, Cd= | 0.0071433
alpha (deg) | Cl | Cd | Cm | Cl/Cd
-15.5 | -0.642 | 0.10325 | 0.005 | -6.215
-15 | -0.677 | 0.09262 | 0.005 | -7.306
-14.5 | -0.713 | 0.08114 | 0.005 | -8.787
-14 | -0.762 | 0.06121 | 0.005 | -12.442
-13.5 | -0.808 | 0.04632 | 0.005 | -17.434
-13 | -0.858 | 0.03198 | 0.006 | -26.822
-12.5 | -0.907 | 0.02147 | 0.006 | -42.231
-12 | -0.949 | 0.01547 | 0.006 | -61.334
-11.5 | -0.977 | 0.01297 | 0.006 | -75.331
-11 | -0.992 | 0.01162 | 0.005 | -85.433
-10.5 | -0.995 | 0.01113 | 0.005 | -89.383
-10 | -0.985 | 0.01036 | 0.005 | -95.131
-9.5 | -0.969 | 0.00981 | 0.005 | -98.756
-9 | -0.946 | 0.0094 | 0.004 | -100.574
-8.5 | -0.916 | 0.00912 | 0.004 | -100.47
-8 | -0.877 | 0.0088 | 0.004 | -99.715
-7.5 | -0.834 | 0.0085 | 0.004 | -98.119
-7 | -0.788 | 0.00816 | 0.003 | -96.581
-6.5 | -0.74 | 0.00789 | 0.003 | -93.734
-6 | -0.689 | 0.00764 | 0.003 | -90.189
-5.5 | -0.636 | 0.00721 | 0.003 | -88.223
-5 | -0.582 | 0.00693 | 0.003 | -83.874
-4.5 | -0.526 | 0.00666 | 0.002 | -78.937
-4 | -0.469 | 0.00646 | 0.002 | -72.645
-3.5 | -0.412 | 0.00628 | 0.002 | -65.545
-3 | -0.353 | 0.00616 | 0.001 | -57.346
-2.5 | -0.295 | 0.00606 | 0.001 | -48.64
-2 | -0.236 | 0.00599 | 0.001 | -39.435
-1.5 | -0.177 | 0.00591 | 0.001 | -29.973
-1 | -0.118 | 0.00588 | 0 | -20.092
-0.5 | -0.059 | 0.00585 | 0 | -10.089
0 | 0 | 0.00585 | 0 | 0.018
0.5 | 0.059 | 0.00585 | 0 | 10.128
1 | 0.118 | 0.00586 | -0.001 | 20.18
1.5 | 0.177 | 0.0059 | -0.001 | 30.056
2 | 0.236 | 0.00599 | -0.001 | 39.457
2.5 | 0.295 | 0.00608 | -0.001 | 48.517
3 | 0.354 | 0.00603 | -0.002 | 58.621
3.5 | 0.412 | 0.00624 | -0.002 | 66.062
4 | 0.47 | 0.00647 | -0.002 | 72.578
4.5 | 0.526 | 0.00675 | -0.002 | 78.014
5 | 0.582 | 0.00703 | -0.003 | 82.795
5.5 | 0.636 | 0.00737 | -0.003 | 86.303
6 | 0.689 | 0.00782 | -0.003 | 88.085
6.5 | 0.74 | 0.00809 | -0.003 | 91.429
7 | 0.788 | 0.00835 | -0.004 | 94.456
7.5 | 0.835 | 0.00868 | -0.004 | 96.191
8 | 0.878 | 0.00899 | -0.004 | 97.622
8.5 | 0.917 | 0.0094 | -0.004 | 97.557
9 | 0.946 | 0.00944 | -0.005 | 100.251
9.5 | 0.969 | 0.00985 | -0.005 | 98.439
10 | 0.986 | 0.0104 | -0.005 | 94.751
10.5 | 0.995 | 0.0111 | -0.005 | 89.641
11 | 0.992 | 0.01163 | -0.005 | 85.316
11.5 | 0.977 | 0.01298 | -0.006 | 75.295
12 | 0.949 | 0.01546 | -0.006 | 61.393
12.5 | 0.907 | 0.02147 | -0.006 | 42.248
13 | 0.857 | 0.03221 | -0.006 | 26.616
13.5 | 0.805 | 0.04738 | -0.005 | 17
14 | 0.761 | 0.06129 | -0.005 | 12.423
14.5 | 0.713 | 0.08116 | -0.005 | 8.785
15 | 0.677 | 0.09263 | -0.005 | 7.306
15.5 | 0.642 | 0.10326 | -0.005 | 6.215

## 108. Re 10M Mach 0.10 (2)
BIGFOIL.COM POLAR EXPORT
RS001t10
RS001t10 |  |  |  | Cl Max: | 1.6657 | at alpha= | 17 | deg
XFOIL ncrit=9 |  |  |  | L/D Max: | 122.558 | at alpha= | 8.5 | deg
Re: | 10000000 |  |  | Cd Min: | 0.08266 | at alpha= | -19.5 | deg
Mach: | 0.1 |  |  | Cl=0 at alpha= | -0.00087413 | deg
|  |  |  | @ Cl=0.1, Cd= | 0.004755
|  |  |  | @ Cl=0.4, Cd= | 0.0054758
|  |  |  | @ Cl=0.6, Cd= | 0.0063349
alpha (deg) | Cl | Cd | Cm | Cl/Cd
-19.5 | -1.4559 | 0.08266 | -0.0078 | -17.6131
-19 | -1.5918 | 0.05433 | -0.0252 | -29.2987
-18.5 | -1.6057 | 0.04566 | -0.0298 | -35.1664
-18 | -1.6339 | 0.036 | -0.0344 | -45.3861
-17.5 | -1.6253 | 0.03174 | -0.0351 | -51.2067
-17 | -1.6557 | 0.02547 | -0.033 | -65.0059
-16.5 | -1.6505 | 0.02317 | -0.0288 | -71.2344
-16 | -1.6529 | 0.02125 | -0.0213 | -77.7835
-15.5 | -1.6292 | 0.01943 | -0.0175 | -83.8497
-15 | -1.5949 | 0.01801 | -0.0149 | -88.5564
-14.5 | -1.5575 | 0.0166 | -0.0125 | -93.8253
-14 | -1.5156 | 0.01541 | -0.0107 | -98.3517
-13.5 | -1.4708 | 0.01436 | -0.0092 | -102.4234
-13 | -1.4249 | 0.01333 | -0.0078 | -106.8942
-12.5 | -1.3768 | 0.01245 | -0.0066 | -110.5863
-12 | -1.3267 | 0.01172 | -0.0057 | -113.1997
-11.5 | -1.2756 | 0.01108 | -0.0049 | -115.1264
-10.5 | -1.1714 | 0.00989 | -0.0036 | -118.4429
-10 | -1.119 | 0.00927 | -0.0029 | -120.712
-9.5 | -1.0657 | 0.00875 | -0.0023 | -121.7943
-9 | -1.0119 | 0.00829 | -0.0018 | -122.0627
-8.5 | -0.9582 | 0.00782 | -0.0013 | -122.532
-8 | -0.8985 | 0.00741 | -0.002 | -121.2551
-7.5 | -0.8427 | 0.00716 | -0.0018 | -117.6955
-7 | -0.7887 | 0.007 | -0.0012 | -112.6714
-6.5 | -0.7337 | 0.00678 | -0.0008 | -108.2153
-6 | -0.6779 | 0.00661 | -0.0006 | -102.5567
-5.5 | -0.6221 | 0.0064 | -0.0004 | -97.2031
-5 | -0.5669 | 0.00605 | -0.0002 | -93.7025
-4.5 | -0.5107 | 0.00587 | -0.0001 | -87.0017
-4 | -0.4545 | 0.00562 | 0 | -80.8719
-3.5 | -0.398 | 0.0054 | 0.0001 | -73.7037
-3 | -0.3414 | 0.0052 | 0.0001 | -65.6538
-2.5 | -0.2849 | 0.005 | 0.0002 | -56.98
-2 | -0.2279 | 0.00494 | 0.0001 | -46.1336
-1.5 | -0.171 | 0.00488 | 0.0001 | -35.041
-1 | -0.1142 | 0.00479 | 0.0001 | -23.8413
-0.5 | -0.0571 | 0.00476 | 0 | -11.9958
0 | 0.0001 | 0.00476 | 0 | 0.021008
0.5 | 0.0572 | 0.00477 | -0.0001 | 11.9916
1 | 0.1141 | 0.00475 | -0.0001 | 24.0211
1.5 | 0.1712 | 0.0049 | -0.0002 | 34.9388
2 | 0.2285 | 0.00503 | -0.0002 | 45.4274
2.5 | 0.2857 | 0.00516 | -0.0002 | 55.3682
3 | 0.3425 | 0.00536 | -0.0002 | 63.8993
3.5 | 0.3985 | 0.00547 | -0.0002 | 72.8519
4 | 0.4549 | 0.00569 | -0.0001 | 79.9473
4.5 | 0.5112 | 0.00594 | 0 | 86.0606
5 | 0.5674 | 0.00614 | 0.0001 | 92.4104
5.5 | 0.6226 | 0.00647 | 0.0003 | 96.2287
6 | 0.6783 | 0.00665 | 0.0005 | 102
6.5 | 0.7341 | 0.00681 | 0.0008 | 107.7974
7 | 0.789 | 0.00702 | 0.0011 | 112.3932
7.5 | 0.8431 | 0.00718 | 0.0017 | 117.4234
8 | 0.895 | 0.0074 | 0.0028 | 120.9459
8.5 | 0.9584 | 0.00782 | 0.0012 | 122.5575
9 | 1.0122 | 0.00828 | 0.0017 | 122.2464
9.5 | 1.0659 | 0.00877 | 0.0023 | 121.5393
10 | 1.1194 | 0.00925 | 0.0028 | 121.0162
10.5 | 1.1717 | 0.00988 | 0.0035 | 118.5931
11 | 1.2236 | 0.01055 | 0.0042 | 115.981
11.5 | 1.2754 | 0.01115 | 0.0049 | 114.3857
12 | 1.3268 | 0.01177 | 0.0057 | 112.7273
12.5 | 1.3771 | 0.01245 | 0.0066 | 110.6104
13 | 1.4261 | 0.01323 | 0.0076 | 107.7929
13.5 | 1.4734 | 0.01412 | 0.0088 | 104.3484
14 | 1.5169 | 0.01531 | 0.0105 | 99.079
14.5 | 1.5587 | 0.01652 | 0.0124 | 94.3523
15 | 1.5986 | 0.01773 | 0.0144 | 90.1636
15.5 | 1.6334 | 0.01915 | 0.017 | 85.295
16 | 1.6575 | 0.02099 | 0.0207 | 78.9662
16.5 | 1.6584 | 0.02284 | 0.0279 | 72.6095
17 | 1.6657 | 0.0249 | 0.0323 | 66.8956
17.5 | 1.6402 | 0.03045 | 0.0351 | 53.8654
18 | 1.6162 | 0.03829 | 0.033 | 42.2095
18.5 | 1.6251 | 0.04339 | 0.0307 | 37.4533
19 | 1.5614 | 0.05907 | 0.0217 | 26.433
19.5 | 1.4936 | 0.07662 | 0.0115 | 19.4936

## 109. Re 10M Mach 0.25 (1)
BIGFOIL.COM POLAR EXPORT
RS001t10
RS001t10 |  |  |  | Cl Max: | 0.953 | at alpha= | 9.5 | deg
JavaFoil+Calcfoil stall+Eppler ext transition |  |  |  | L/D Max: | 96.692 | at alpha= | 10 | deg
Re: | 10000000 |  |  | Cd Min: | 0.00587 | at alpha= | 0 | deg
Mach: | 0.25 |  |  | Cl=0 at alpha= | 0 | deg
|  |  |  | @ Cl=0.1, Cd= | 0.0059028
|  |  |  | @ Cl=0.4, Cd= | 0.10283
|  |  |  | @ Cl=0.6, Cd= | 0.10283
alpha (deg) | Cl | Cd | Cm | Cl/Cd
-14.5 | -0.385 | 0.10282 | 0.004 | -3.746
-14 | -0.454 | 0.10009 | 0.004 | -4.536
-13.5 | -0.519 | 0.09428 | 0.004 | -5.501
-13 | -0.581 | 0.08584 | 0.004 | -6.766
-12.5 | -0.643 | 0.07266 | 0.004 | -8.856
-12 | -0.721 | 0.04834 | 0.005 | -14.923
-11.5 | -0.819 | 0.02298 | 0.005 | -35.649
-11 | -0.885 | 0.01527 | 0.005 | -57.983
-10.5 | -0.929 | 0.01254 | 0.005 | -74.084
-10 | -0.95 | 0.00983 | 0.005 | -96.685
-9.5 | -0.952 | 0.01062 | 0.005 | -89.623
-9 | -0.941 | 0.00998 | 0.005 | -94.328
-8.5 | -0.921 | 0.00958 | 0.004 | -96.197
-8 | -0.887 | 0.00915 | 0.004 | -96.913
-7.5 | -0.847 | 0.00881 | 0.004 | -96.14
-7 | -0.803 | 0.00843 | 0.004 | -95.279
-6.5 | -0.755 | 0.00811 | 0.003 | -93.107
-6 | -0.705 | 0.00781 | 0.003 | -90.209
-5.5 | -0.652 | 0.00755 | 0.003 | -86.331
-5 | -0.597 | 0.00706 | 0.003 | -84.467
-4.5 | -0.54 | 0.00685 | 0.002 | -78.827
-4 | -0.482 | 0.00655 | 0.002 | -73.626
-3.5 | -0.423 | 0.00638 | 0.002 | -66.354
-3 | -0.363 | 0.00622 | 0.002 | -58.372
-2.5 | -0.303 | 0.00613 | 0.001 | -49.399
-2 | -0.243 | 0.00603 | 0.001 | -40.22
-1.5 | -0.182 | 0.00595 | 0.001 | -30.575
-1 | -0.121 | 0.00592 | 0 | -20.507
-0.5 | -0.061 | 0.00588 | 0 | -10.319
0 | 0 | 0.00587 | 0 | 0.019
0.5 | 0.061 | 0.00589 | 0 | 10.339
1 | 0.122 | 0.00591 | -0.001 | 20.568
1.5 | 0.182 | 0.00594 | -0.001 | 30.65
2 | 0.243 | 0.00604 | -0.001 | 40.223
2.5 | 0.303 | 0.00613 | -0.001 | 49.488
3 | 0.363 | 0.00611 | -0.002 | 59.52
3.5 | 0.423 | 0.00631 | -0.002 | 67.077
4 | 0.482 | 0.00655 | -0.002 | 73.584
4.5 | 0.54 | 0.00694 | -0.002 | 77.864
5 | 0.597 | 0.00717 | -0.003 | 83.197
5.5 | 0.652 | 0.0077 | -0.003 | 84.649
6 | 0.705 | 0.00802 | -0.003 | 87.946
6.5 | 0.756 | 0.0083 | -0.003 | 91.014
7 | 0.803 | 0.00859 | -0.004 | 93.545
7.5 | 0.847 | 0.00899 | -0.004 | 94.315
8 | 0.888 | 0.00939 | -0.004 | 94.541
8.5 | 0.922 | 0.00986 | -0.004 | 93.51
9 | 0.942 | 0.00998 | -0.005 | 94.425
9.5 | 0.953 | 0.01064 | -0.005 | 89.509
10 | 0.95 | 0.00983 | -0.005 | 96.692
10.5 | 0.929 | 0.01254 | -0.005 | 74.111
11 | 0.885 | 0.01529 | -0.005 | 57.901
11.5 | 0.819 | 0.02304 | -0.005 | 35.561
12 | 0.721 | 0.04845 | -0.005 | 14.89
12.5 | 0.644 | 0.07267 | -0.004 | 8.855
13 | 0.581 | 0.08585 | -0.004 | 6.766
13.5 | 0.519 | 0.09428 | -0.004 | 5.501
14 | 0.454 | 0.1001 | -0.004 | 4.536
14.5 | 0.385 | 0.10283 | -0.004 | 3.747

## 110. Re 10M Mach 0.25 (2)
BIGFOIL.COM POLAR EXPORT
RS001t10
RS001t10 |  |  |  | Cl Max: | 1.5278 | at alpha= | 14 | deg
XFOIL ncrit=9 |  |  |  | L/D Max: | 120.495 | at alpha= | 8.5 | deg
Re: | 10000000 |  |  | Cd Min: | 0.1672 | at alpha= | 19 | deg
Mach: | 0.25 |  |  | Cl=0 at alpha= | -0.00084746 | deg
|  |  |  | @ Cl=0.1, Cd= | 0.0047691
|  |  |  | @ Cl=0.4, Cd= | 0.0055071
|  |  |  | @ Cl=0.6, Cd= | 0.0063659
alpha (deg) | Cl | Cd | Cm | Cl/Cd
-19 | -1.0628 | 0.16706 | 0.0454 | -6.3618
-18.5 | -1.1188 | 0.14481 | 0.0302 | -7.726
-18 | -1.1863 | 0.12203 | 0.0146 | -9.7214
-17.5 | -1.2482 | 0.10207 | 0.0013 | -12.2289
-17 | -1.3325 | 0.08031 | -0.0127 | -16.592
-16.5 | -1.3861 | 0.06528 | -0.0211 | -21.2331
-16 | -1.4378 | 0.05073 | -0.0298 | -28.3422
-15.5 | -1.472 | 0.03789 | -0.0392 | -38.8493
-15 | -1.4893 | 0.03013 | -0.0421 | -49.4291
-14.5 | -1.5171 | 0.02457 | -0.0388 | -61.746
-14 | -1.5304 | 0.02177 | -0.0301 | -70.2986
-13.5 | -1.51 | 0.01913 | -0.0249 | -78.9336
-13 | -1.4763 | 0.01689 | -0.0209 | -87.4067
-12.5 | -1.4333 | 0.01515 | -0.0177 | -94.6073
-12 | -1.3847 | 0.01377 | -0.0151 | -100.5592
-11.5 | -1.333 | 0.01262 | -0.013 | -105.626
-11 | -1.2793 | 0.01165 | -0.0111 | -109.8112
-10.5 | -1.224 | 0.01083 | -0.0095 | -113.0194
-10 | -1.1677 | 0.01014 | -0.0081 | -115.1578
-9.5 | -1.1114 | 0.00943 | -0.0067 | -117.8579
-9 | -1.0548 | 0.00879 | -0.0055 | -120
-8.5 | -0.9974 | 0.00828 | -0.0045 | -120.4589
-8 | -0.9364 | 0.00773 | -0.0043 | -121.1384
-7.5 | -0.8758 | 0.00744 | -0.004 | -117.7151
-7 | -0.8193 | 0.00719 | -0.003 | -113.9499
-6.5 | -0.7613 | 0.00698 | -0.0024 | -109.0688
-6 | -0.7031 | 0.00673 | -0.0018 | -104.4725
-5.5 | -0.6445 | 0.00653 | -0.0014 | -98.6983
-5 | -0.5867 | 0.00621 | -0.001 | -94.4767
-4.5 | -0.5285 | 0.00594 | -0.0007 | -88.9731
-4 | -0.4701 | 0.00569 | -0.0004 | -82.6186
-3.5 | -0.4116 | 0.00544 | -0.0003 | -75.6618
-3 | -0.3528 | 0.00524 | -0.0001 | -67.3282
-2.5 | -0.2943 | 0.00503 | 0 | -58.5089
-2 | -0.2354 | 0.00496 | 0 | -47.4597
-1.5 | -0.1766 | 0.0049 | 0 | -36.0408
-1 | -0.1179 | 0.0048 | 0 | -24.5625
-0.5 | -0.0589 | 0.00479 | 0 | -12.2965
0 | 0.0001 | 0.00478 | 0 | 0.020921
0.5 | 0.0591 | 0.00479 | 0 | 12.3382
1 | 0.1178 | 0.00476 | -0.0001 | 24.7479
1.5 | 0.1768 | 0.00491 | -0.0001 | 36.0081
2 | 0.236 | 0.00505 | -0.0001 | 46.7327
2.5 | 0.2952 | 0.00519 | -0.0001 | 56.8786
3 | 0.3539 | 0.00542 | 0 | 65.2952
3.5 | 0.4121 | 0.00553 | 0.0002 | 74.5208
4 | 0.4706 | 0.00576 | 0.0004 | 81.7014
4.5 | 0.5291 | 0.00601 | 0.0006 | 88.0366
5 | 0.5873 | 0.0063 | 0.0009 | 93.2222
5.5 | 0.6451 | 0.0066 | 0.0013 | 97.7424
6 | 0.7035 | 0.00679 | 0.0018 | 103.6082
6.5 | 0.7617 | 0.00701 | 0.0023 | 108.6591
7 | 0.8196 | 0.00722 | 0.0029 | 113.518
7.5 | 0.8765 | 0.00746 | 0.0039 | 117.4933
8 | 0.9312 | 0.00773 | 0.0054 | 120.4657
8.5 | 0.9977 | 0.00828 | 0.0044 | 120.4952
9 | 1.055 | 0.0088 | 0.0055 | 119.8864
9.5 | 1.1119 | 0.00941 | 0.0066 | 118.1615
10 | 1.1678 | 0.01017 | 0.008 | 114.8279
10.5 | 1.224 | 0.01088 | 0.0094 | 112.5
11 | 1.2795 | 0.01167 | 0.011 | 109.6401
11.5 | 1.3335 | 0.01261 | 0.0129 | 105.7494
12 | 1.385 | 0.01378 | 0.0151 | 100.508
12.5 | 1.4336 | 0.01516 | 0.0176 | 94.5646
13 | 1.4769 | 0.01688 | 0.0208 | 87.4941
13.5 | 1.5125 | 0.01898 | 0.0246 | 79.6891
14 | 1.5278 | 0.02197 | 0.0302 | 69.5403
14.5 | 1.5015 | 0.02545 | 0.0395 | 58.998
15 | 1.493 | 0.02994 | 0.042 | 49.8664
15.5 | 1.4705 | 0.0385 | 0.0382 | 38.1948
16 | 1.4236 | 0.05404 | 0.0257 | 26.3434
16.5 | 1.3753 | 0.06775 | 0.0184 | 20.2996
17 | 1.3447 | 0.07903 | 0.0132 | 17.0151
17.5 | 1.2679 | 0.099 | 0.0007 | 12.8071
18 | 1.1886 | 0.12183 | -0.0146 | 9.7562
18.5 | 1.1361 | 0.1415 | -0.0278 | 8.029
19 | 1.0636 | 0.1672 | -0.0456 | 6.3612

## 111. Re 10M Mach 0.50 (1)
BIGFOIL.COM POLAR EXPORT
RS001t10
RS001t10 |  |  |  | Cl Max: | 1.081 | at alpha= | 20 | deg
JavaFoil+Calcfoil stall+Eppler ext transition |  |  |  | L/D Max: | 84.08 | at alpha= | 6 | deg
Re: | 10000000 |  |  | Cd Min: | 0.00604 | at alpha= | 0 | deg
Mach: | 0.5 |  |  | Cl=0 at alpha= | 0 | deg
|  |  |  | @ Cl=0.1, Cd= | 0.0060694
|  |  |  | @ Cl=0.4, Cd= | 0.0063973
|  |  |  | @ Cl=0.6, Cd= | 0.076569
alpha (deg) | Cl | Cd | Cm | Cl/Cd
-20 | -1.082 | 0.14864 | 0.007 | -7.28
-19.5 | -1.054 | 0.14632 | 0.007 | -7.202
-19 | -1.025 | 0.14444 | 0.007 | -7.094
-18.5 | -1.005 | 0.1382 | 0.007 | -7.27
-18 | -0.983 | 0.12603 | 0.007 | -7.798
-17.5 | -0.957 | 0.11964 | 0.006 | -7.998
-17 | -0.928 | 0.11626 | 0.006 | -7.978
-16.5 | -0.896 | 0.11569 | 0.006 | -7.748
-16 | -0.866 | 0.1139 | 0.005 | -7.606
-15.5 | -0.837 | 0.11026 | 0.005 | -7.593
-15 | -0.815 | 0.10916 | 0.005 | -7.467
-14.5 | -0.791 | 0.10051 | 0.005 | -7.873
-14 | -0.763 | 0.09554 | 0.005 | -7.987
-13.5 | -0.735 | 0.09088 | 0.005 | -8.088
-13 | -0.704 | 0.08942 | 0.004 | -7.873
-12.5 | -0.674 | 0.08664 | 0.004 | -7.782
-12 | -0.65 | 0.08648 | 0.004 | -7.521
-11.5 | -0.625 | 0.07916 | 0.004 | -7.892
-11 | -0.596 | 0.07489 | 0.004 | -7.965
-10.5 | -0.568 | 0.07108 | 0.003 | -7.992
-10 | -0.544 | 0.0638 | 0.003 | -8.531
-9.5 | -0.514 | 0.0667 | 0.003 | -7.709
-9 | -0.511 | 0.04424 | 0.004 | -11.556
-8.5 | -0.542 | 0.01658 | 0.005 | -32.717
-8 | -0.531 | 0.01249 | 0.005 | -42.507
-7.5 | -0.768 | 0.01136 | 0.004 | -67.601
-7 | -0.809 | 0.01016 | 0.004 | -79.678
-6.5 | -0.796 | 0.00944 | 0.004 | -84.346
-6 | -0.761 | 0.00889 | 0.003 | -85.551
-5.5 | -0.713 | 0.00838 | 0.003 | -85.177
-5 | -0.659 | 0.00776 | 0.003 | -84.847
-4.5 | -0.599 | 0.00734 | 0.003 | -81.647
-4 | -0.537 | 0.00701 | 0.002 | -76.5
-3.5 | -0.472 | 0.00672 | 0.002 | -70.19
-3 | -0.405 | 0.00654 | 0.002 | -62.007
-2.5 | -0.338 | 0.00638 | 0.001 | -53.037
-2 | -0.271 | 0.00625 | 0.001 | -43.326
-1.5 | -0.203 | 0.00616 | 0.001 | -32.989
-1 | -0.136 | 0.00609 | 0.001 | -22.257
-0.5 | -0.068 | 0.00606 | 0 | -11.181
0 | 0 | 0.00604 | 0 | 0.02
0.5 | 0.068 | 0.00606 | 0 | 11.225
1 | 0.136 | 0.00608 | -0.001 | 22.338
1.5 | 0.204 | 0.00615 | -0.001 | 33.123
2 | 0.271 | 0.00625 | -0.001 | 43.404
2.5 | 0.339 | 0.00637 | -0.001 | 53.191
3 | 0.406 | 0.0064 | -0.002 | 63.436
3.5 | 0.472 | 0.00665 | -0.002 | 71.026
4 | 0.537 | 0.007 | -0.002 | 76.762
4.5 | 0.6 | 0.00741 | -0.003 | 80.87
5 | 0.659 | 0.00788 | -0.003 | 83.691
5.5 | 0.714 | 0.00851 | -0.003 | 83.867
6 | 0.761 | 0.00905 | -0.003 | 84.08
6.5 | 0.797 | 0.00966 | -0.004 | 82.492
7 | 0.81 | 0.0104 | -0.004 | 77.839
7.5 | 0.768 | 0.01172 | -0.004 | 65.531
8 | 0.531 | 0.01268 | -0.005 | 41.868
8.5 | 0.543 | 0.01681 | -0.005 | 32.278
9 | 0.511 | 0.04428 | -0.004 | 11.547
9.5 | 0.514 | 0.06656 | -0.003 | 7.726
10 | 0.543 | 0.06469 | -0.003 | 8.398
10.5 | 0.568 | 0.07105 | -0.003 | 7.997
11 | 0.596 | 0.07607 | -0.003 | 7.832
11.5 | 0.625 | 0.07969 | -0.004 | 7.838
12 | 0.65 | 0.08726 | -0.004 | 7.449
12.5 | 0.674 | 0.08724 | -0.004 | 7.725
13 | 0.704 | 0.08946 | -0.004 | 7.871
13.5 | 0.734 | 0.09288 | -0.005 | 7.897
14 | 0.762 | 0.09636 | -0.005 | 7.911
14.5 | 0.791 | 0.10136 | -0.005 | 7.799
15 | 0.815 | 0.10953 | -0.005 | 7.443
15.5 | 0.837 | 0.11024 | -0.005 | 7.595
16 | 0.867 | 0.11289 | -0.005 | 7.679
16.5 | 0.896 | 0.11555 | -0.006 | 7.759
17 | 0.927 | 0.11807 | -0.006 | 7.848
17.5 | 0.957 | 0.11866 | -0.007 | 8.069
18 | 0.984 | 0.12537 | -0.007 | 7.847
18.5 | 1.005 | 0.13769 | -0.007 | 7.301
19 | 1.025 | 0.14314 | -0.007 | 7.162
19.5 | 1.053 | 0.14707 | -0.007 | 7.159
20 | 1.081 | 0.14963 | -0.007 | 7.226

## 112. Re 10M Mach 0.50 (2)
BIGFOIL.COM POLAR EXPORT
RS001t10
RS001t10 |  |  |  | Cl Max: | 1.0479 | at alpha= | 8 | deg
XFOIL ncrit=9 |  |  |  | L/D Max: | 112.661 | at alpha= | 6.5 | deg
Re: | 10000000 |  |  | Cd Min: | 0.12534 | at alpha= | -13 | deg
Mach: | 0.5 |  |  | Cl=0 at alpha= | -0.00074294 | deg
|  |  |  | @ Cl=0.1, Cd= | 0.0049052
|  |  |  | @ Cl=0.4, Cd= | 0.0056049
|  |  |  | @ Cl=0.6, Cd= | 0.0064555
alpha (deg) | Cl | Cd | Cm | Cl/Cd
-13 | -0.8182 | 0.12534 | 0.0215 | -6.5278
-12.5 | -0.8292 | 0.11301 | 0.0141 | -7.3374
-12 | -0.8425 | 0.10141 | 0.0075 | -8.3079
-11.5 | -0.8618 | 0.09023 | 0.0018 | -9.5511
-11 | -0.8865 | 0.07941 | -0.0028 | -11.1636
-10.5 | -0.9118 | 0.06837 | -0.0078 | -13.3363
-10 | -0.9392 | 0.05609 | -0.0149 | -16.7445
-9.5 | -0.9645 | 0.04229 | -0.0266 | -22.8068
-9 | -0.9896 | 0.02936 | -0.0406 | -33.7057
-8.5 | -1.029 | 0.02355 | -0.035 | -43.6943
-8 | -1.0464 | 0.01665 | -0.0275 | -62.8468
-7.5 | -1.0206 | 0.01068 | -0.0209 | -95.5618
-7 | -0.9643 | 0.00854 | -0.0149 | -112.9157
-6 | -0.8208 | 0.00746 | -0.0092 | -110.0268
-5.5 | -0.7495 | 0.0071 | -0.0072 | -105.5634
-5 | -0.6788 | 0.00683 | -0.0056 | -99.3851
-4.5 | -0.6098 | 0.00643 | -0.0042 | -94.8367
-4 | -0.541 | 0.00607 | -0.0032 | -89.1269
-3.5 | -0.4728 | 0.00573 | -0.0023 | -82.5131
-3 | -0.4047 | 0.00545 | -0.0016 | -74.2569
-2.5 | -0.3371 | 0.00521 | -0.0011 | -64.7025
-2 | -0.2693 | 0.00511 | -0.0007 | -52.7006
-1.5 | -0.2018 | 0.00502 | -0.0005 | -40.1992
-1 | -0.1346 | 0.00492 | -0.0003 | -27.3577
-0.5 | -0.0672 | 0.0049 | -0.0001 | -13.7143
0 | 0.0001 | 0.0049 | 0 | 0.020408
0.5 | 0.0674 | 0.00491 | 0.0001 | 13.7271
1 | 0.1347 | 0.0049 | 0.0002 | 27.4898
1.5 | 0.2019 | 0.00501 | 0.0004 | 40.2994
2 | 0.2698 | 0.00517 | 0.0007 | 52.1857
2.5 | 0.3381 | 0.00535 | 0.001 | 63.1963
3 | 0.4061 | 0.00563 | 0.0015 | 72.1314
3.5 | 0.474 | 0.0059 | 0.0021 | 80.339
4 | 0.5417 | 0.00615 | 0.0031 | 88.0813
4.5 | 0.6104 | 0.00651 | 0.0041 | 93.7634
5.5 | 0.7503 | 0.00718 | 0.0071 | 104.4986
6 | 0.8214 | 0.00753 | 0.0091 | 109.0837
6.5 | 0.8934 | 0.00793 | 0.0115 | 112.6608
7 | 0.965 | 0.00859 | 0.0147 | 112.3399
7.5 | 1.0218 | 0.01088 | 0.0206 | 93.9154
8 | 1.0479 | 0.01657 | 0.0273 | 63.2408
8.5 | 1.0303 | 0.02352 | 0.0348 | 43.8053
9 | 0.9889 | 0.02957 | 0.0402 | 33.4427
9.5 | 0.9647 | 0.04271 | 0.0257 | 22.5872
10 | 0.9394 | 0.05653 | 0.014 | 16.6177
10.5 | 0.9147 | 0.06859 | 0.0071 | 13.3358
11 | 0.8873 | 0.08001 | 0.0017 | 11.0899
11.5 | 0.865 | 0.09042 | -0.0025 | 9.5665
12 | 0.8426 | 0.1018 | -0.0081 | 8.277
12.5 | 0.8277 | 0.11358 | -0.0147 | 7.2874
13 | 0.82 | 0.12527 | -0.0216 | 6.5459

## 113. Re 12M Mach 0.00 (1)
BIGFOIL.COM POLAR EXPORT
RS001t10
RS001t10 |  |  |  | Cl Max: | 1.005 | at alpha= | 11 | deg
JavaFoil+Calcfoil stall+Eppler ext transition |  |  |  | L/D Max: | 103.317 | at alpha= | 11 | deg
Re: | 12000000 |  |  | Cd Min: | 0.0058 | at alpha= | 0 | deg
Mach: | 0 |  |  | Cl=0 at alpha= | 0 | deg
|  |  |  | @ Cl=0.1, Cd= | 0.0058239
|  |  |  | @ Cl=0.4, Cd= | 0.0061034
|  |  |  | @ Cl=0.6, Cd= | 0.0069628
alpha (deg) | Cl | Cd | Cm | Cl/Cd
-16 | -0.662 | 0.09975 | 0.005 | -6.641
-15.5 | -0.691 | 0.09352 | 0.005 | -7.389
-15 | -0.727 | 0.07968 | 0.005 | -9.126
-14.5 | -0.763 | 0.06721 | 0.005 | -11.358
-14 | -0.816 | 0.04627 | 0.006 | -17.625
-13.5 | -0.859 | 0.03414 | 0.006 | -25.16
-13 | -0.902 | 0.02433 | 0.006 | -37.071
-12.5 | -0.943 | 0.01748 | 0.006 | -53.974
-12 | -0.976 | 0.01387 | 0.006 | -70.339
-11.5 | -0.997 | 0.01215 | 0.006 | -82.012
-11 | -1.004 | 0.00972 | 0.005 | -103.312
-10.5 | -1.001 | 0.01061 | 0.005 | -94.337
-10 | -0.988 | 0.00996 | 0.005 | -99.202
-9.5 | -0.97 | 0.00949 | 0.005 | -102.151
-9 | -0.945 | 0.00923 | 0.004 | -102.432
-8.5 | -0.915 | 0.00885 | 0.004 | -103.356
-8 | -0.875 | 0.00852 | 0.004 | -102.748
-7.5 | -0.832 | 0.00821 | 0.004 | -101.241
-7 | -0.785 | 0.00793 | 0.003 | -99.066
-6.5 | -0.737 | 0.00766 | 0.003 | -96.114
-6 | -0.686 | 0.00742 | 0.003 | -92.426
-5.5 | -0.633 | 0.00704 | 0.003 | -89.932
-5 | -0.579 | 0.00678 | 0.002 | -85.321
-4.5 | -0.523 | 0.00663 | 0.002 | -78.989
-4 | -0.467 | 0.00636 | 0.002 | -73.384
-3.5 | -0.41 | 0.00625 | 0.002 | -65.584
-3 | -0.352 | 0.00607 | 0.001 | -57.935
-2.5 | -0.293 | 0.00602 | 0.001 | -48.733
-2 | -0.235 | 0.00593 | 0.001 | -39.609
-1.5 | -0.176 | 0.00588 | 0.001 | -29.949
-1 | -0.117 | 0.00583 | 0 | -20.154
-0.5 | -0.059 | 0.00582 | 0 | -10.089
0 | 0 | 0.0058 | 0 | 0.018
0.5 | 0.059 | 0.00581 | 0 | 10.141
1 | 0.118 | 0.00583 | -0.001 | 20.175
1.5 | 0.176 | 0.00588 | -0.001 | 30.022
2 | 0.235 | 0.00592 | -0.001 | 39.693
2.5 | 0.294 | 0.00602 | -0.001 | 48.773
3 | 0.352 | 0.00612 | -0.002 | 57.47
3.5 | 0.41 | 0.0061 | -0.002 | 67.167
4 | 0.467 | 0.00629 | -0.002 | 74.302
4.5 | 0.524 | 0.00661 | -0.002 | 79.281
5 | 0.579 | 0.00685 | -0.003 | 84.556
5.5 | 0.633 | 0.00714 | -0.003 | 88.675
6 | 0.686 | 0.00754 | -0.003 | 90.945
6.5 | 0.737 | 0.0078 | -0.003 | 94.451
7 | 0.786 | 0.00809 | -0.004 | 97.074
7.5 | 0.832 | 0.0084 | -0.004 | 98.98
8 | 0.875 | 0.0087 | -0.004 | 100.61
8.5 | 0.915 | 0.00908 | -0.004 | 100.747
9 | 0.946 | 0.00943 | -0.004 | 100.231
9.5 | 0.97 | 0.00961 | -0.005 | 100.958
10 | 0.989 | 0.00996 | -0.005 | 99.304
10.5 | 1.001 | 0.01059 | -0.005 | 94.577
11 | 1.005 | 0.00972 | -0.005 | 103.317
11.5 | 0.997 | 0.01216 | -0.006 | 81.965
12 | 0.976 | 0.01389 | -0.006 | 70.26
12.5 | 0.944 | 0.01744 | -0.006 | 54.126
13 | 0.902 | 0.02433 | -0.006 | 37.084
13.5 | 0.858 | 0.0346 | -0.006 | 24.8
14 | 0.814 | 0.04693 | -0.006 | 17.357
14.5 | 0.763 | 0.06728 | -0.005 | 11.347
15 | 0.727 | 0.0797 | -0.005 | 9.124
15.5 | 0.691 | 0.09354 | -0.005 | 7.388
16 | 0.662 | 0.09964 | -0.005 | 6.648

## 114. Re 12M Mach 0.00 (2)
BIGFOIL.COM POLAR EXPORT
RS001t10
RS001t10 |  |  |  | Cl Max: | 1.7151 | at alpha= | 18.5 | deg
XFOIL ncrit=9 |  |  |  | L/D Max: | 126.713 | at alpha= | 9 | deg
Re: | 12000000 |  |  | Cd Min: | 0.05972 | at alpha= | -20 | deg
Mach: | 0 |  |  | Cl=0 at alpha= | -0.00087719 | deg
|  |  |  | @ Cl=0.1, Cd= | 0.00474
|  |  |  | @ Cl=0.4, Cd= | 0.0054773
|  |  |  | @ Cl=0.6, Cd= | 0.0062596
alpha (deg) | Cl | Cd | Cm | Cl/Cd
-20 | -1.6206 | 0.05972 | -0.0212 | -27.1366
-19.5 | -1.679 | 0.04497 | -0.0292 | -37.336
-19 | -1.7141 | 0.03488 | -0.0335 | -49.1428
-18.5 | -1.7116 | 0.03036 | -0.034 | -56.3768
-18 | -1.7168 | 0.02613 | -0.0324 | -65.7023
-17.5 | -1.7096 | 0.02371 | -0.0293 | -72.1046
-17 | -1.7176 | 0.02136 | -0.0224 | -80.412
-16.5 | -1.6977 | 0.02022 | -0.0178 | -83.9614
-16 | -1.6674 | 0.01887 | -0.0149 | -88.3625
-15.5 | -1.6319 | 0.01766 | -0.0127 | -92.4066
-15 | -1.592 | 0.01662 | -0.011 | -95.7882
-14.5 | -1.552 | 0.0154 | -0.0092 | -100.7792
-14 | -1.5087 | 0.01437 | -0.0078 | -104.9896
-13.5 | -1.4632 | 0.01345 | -0.0066 | -108.7881
-13 | -1.4173 | 0.01246 | -0.0055 | -113.748
-12.5 | -1.3689 | 0.01168 | -0.0046 | -117.2003
-12 | -1.3189 | 0.01105 | -0.0039 | -119.3575
-11.5 | -1.2679 | 0.01048 | -0.0034 | -120.9828
-11 | -1.2162 | 0.00995 | -0.0028 | -122.2312
-10.5 | -1.1642 | 0.00942 | -0.0023 | -123.5881
-10 | -1.1121 | 0.00885 | -0.0018 | -125.661
-9.5 | -1.0592 | 0.00837 | -0.0014 | -126.5472
-9 | -1.0058 | 0.00794 | -0.001 | -126.6751
-8.5 | -0.9509 | 0.00749 | -0.001 | -126.9559
-8 | -0.8928 | 0.00725 | -0.0015 | -123.1448
-7.5 | -0.8401 | 0.00702 | -0.0008 | -119.6724
-7 | -0.7854 | 0.00686 | -0.0005 | -114.4898
-6.5 | -0.7304 | 0.00665 | -0.0003 | -109.8346
-6 | -0.6749 | 0.00647 | -0.0002 | -104.3122
-5.5 | -0.6193 | 0.00628 | -0.0001 | -98.6146
-5 | -0.5641 | 0.006 | 0.0001 | -94.0167
-4.5 | -0.5084 | 0.00575 | 0.0001 | -88.4174
-4 | -0.4522 | 0.00556 | 0.0002 | -81.3309
-3.5 | -0.3962 | 0.00531 | 0.0002 | -74.6139
-3 | -0.3398 | 0.00514 | 0.0002 | -66.1089
-2.5 | -0.2835 | 0.00498 | 0.0002 | -56.9277
-2 | -0.2269 | 0.00491 | 0.0002 | -46.2118
-1.5 | -0.1702 | 0.00486 | 0.0001 | -35.0206
-1 | -0.1137 | 0.00476 | 0.0001 | -23.8866
-0.5 | -0.0569 | 0.00474 | 0.0001 | -12.0042
0 | 0.0001 | 0.00473 | 0 | 0.021142
0.5 | 0.057 | 0.00474 | -0.0001 | 12.0253
1 | 0.1137 | 0.00474 | -0.0001 | 23.9873
1.5 | 0.1702 | 0.00483 | -0.0002 | 35.2381
2 | 0.2272 | 0.00494 | -0.0002 | 45.9919
2.5 | 0.2842 | 0.00509 | -0.0003 | 55.835
3.5 | 0.3971 | 0.00547 | -0.0003 | 72.596
4 | 0.4528 | 0.00561 | -0.0003 | 80.713
4.5 | 0.5088 | 0.00582 | -0.0002 | 87.4227
5 | 0.5646 | 0.00608 | -0.0001 | 92.8618
5.5 | 0.6198 | 0.00636 | 0 | 97.4528
6 | 0.6753 | 0.00653 | 0.0002 | 103.415
6.5 | 0.7307 | 0.00668 | 0.0003 | 109.3862
7 | 0.7856 | 0.00689 | 0.0005 | 114.0203
7.5 | 0.8403 | 0.00704 | 0.0008 | 119.3608
8 | 0.8934 | 0.00726 | 0.0013 | 123.0579
8.5 | 0.946 | 0.00749 | 0.0021 | 126.3017
9 | 1.0061 | 0.00794 | 0.001 | 126.7128
9.5 | 1.0594 | 0.00838 | 0.0014 | 126.42
10 | 1.1124 | 0.00883 | 0.0018 | 125.9796
10.5 | 1.1644 | 0.00942 | 0.0023 | 123.6093
11.5 | 1.2678 | 0.01053 | 0.0033 | 120.3989
12 | 1.3189 | 0.01108 | 0.0039 | 119.0343
12.5 | 1.3692 | 0.01169 | 0.0045 | 117.1257
13 | 1.4184 | 0.01236 | 0.0053 | 114.7573
13.5 | 1.4663 | 0.01312 | 0.0062 | 111.7607
14 | 1.5099 | 0.01426 | 0.0076 | 105.8836
14.5 | 1.553 | 0.01533 | 0.009 | 101.3046
15 | 1.5951 | 0.01635 | 0.0105 | 97.5596
15.5 | 1.6335 | 0.01755 | 0.0125 | 93.0769
16 | 1.6656 | 0.01905 | 0.0151 | 87.4331
16.5 | 1.6956 | 0.02039 | 0.0179 | 83.1584
17 | 1.7137 | 0.02154 | 0.0229 | 79.559
17.5 | 1.711 | 0.02367 | 0.0291 | 72.2856
18 | 1.7074 | 0.02688 | 0.0327 | 63.5193
18.5 | 1.7151 | 0.03015 | 0.0337 | 56.8856
19 | 1.7012 | 0.03655 | 0.0326 | 46.5445
19.5 | 1.6907 | 0.04381 | 0.0293 | 38.5916
20 | 1.6472 | 0.05619 | 0.0228 | 29.3148

## 115. Re 12M Mach 0.10 (1)
BIGFOIL.COM POLAR EXPORT
RS001t10
RS001t10 |  |  |  | Cl Max: | 0.995 | at alpha= | 10.5 | deg
JavaFoil+Calcfoil stall+Eppler ext transition |  |  |  | L/D Max: | 100.248 | at alpha= | 11 | deg
Re: | 12000000 |  |  | Cd Min: | 0.00581 | at alpha= | 0 | deg
Mach: | 0.1 |  |  | Cl=0 at alpha= | 0 | deg
|  |  |  | @ Cl=0.1, Cd= | 0.0058369
|  |  |  | @ Cl=0.4, Cd= | 0.00613
|  |  |  | @ Cl=0.6, Cd= | 0.00701
alpha (deg) | Cl | Cd | Cm | Cl/Cd
-15.5 | -0.643 | 0.1011 | 0.005 | -6.362
-15 | -0.678 | 0.09043 | 0.005 | -7.501
-14.5 | -0.718 | 0.07612 | 0.005 | -9.436
-14 | -0.77 | 0.05541 | 0.005 | -13.887
-13.5 | -0.814 | 0.04248 | 0.006 | -19.155
-13 | -0.866 | 0.02858 | 0.006 | -30.299
-12.5 | -0.912 | 0.01998 | 0.006 | -45.676
-12 | -0.953 | 0.01475 | 0.006 | -64.627
-11.5 | -0.98 | 0.01258 | 0.006 | -77.903
-11 | -0.994 | 0.00991 | 0.005 | -100.355
-10.5 | -0.995 | 0.01081 | 0.005 | -92.055
-10 | -0.985 | 0.01008 | 0.005 | -97.701
-9.5 | -0.969 | 0.00958 | 0.005 | -101.161
-9 | -0.946 | 0.00927 | 0.004 | -101.998
-8.5 | -0.916 | 0.00895 | 0.004 | -102.372
-8 | -0.877 | 0.00855 | 0.004 | -102.577
-7.5 | -0.834 | 0.00823 | 0.004 | -101.336
-7 | -0.788 | 0.00794 | 0.003 | -99.272
-6.5 | -0.74 | 0.00768 | 0.003 | -96.26
-6 | -0.689 | 0.00747 | 0.003 | -92.185
-5.5 | -0.636 | 0.00723 | 0.003 | -87.991
-5 | -0.582 | 0.00681 | 0.003 | -85.443
-4.5 | -0.526 | 0.00664 | 0.002 | -79.264
-4 | -0.469 | 0.00638 | 0.002 | -73.578
-3.5 | -0.412 | 0.00627 | 0.002 | -65.695
-3 | -0.353 | 0.00614 | 0.001 | -57.548
-2.5 | -0.295 | 0.00603 | 0.001 | -48.919
-2 | -0.236 | 0.00594 | 0.001 | -39.759
-1.5 | -0.177 | 0.00589 | 0.001 | -30.064
-1 | -0.118 | 0.00584 | 0 | -20.233
-0.5 | -0.059 | 0.00582 | 0 | -10.136
0 | 0 | 0.00581 | 0 | 0.018
0.5 | 0.059 | 0.00583 | 0 | 10.154
1 | 0.118 | 0.00584 | -0.001 | 20.259
1.5 | 0.177 | 0.00589 | -0.001 | 30.127
2 | 0.236 | 0.00593 | -0.001 | 39.851
2.5 | 0.295 | 0.00603 | -0.001 | 48.945
3 | 0.354 | 0.00613 | -0.002 | 57.658
3.5 | 0.412 | 0.00613 | -0.002 | 67.276
4 | 0.47 | 0.0063 | -0.002 | 74.497
4.5 | 0.526 | 0.00663 | -0.002 | 79.394
5 | 0.582 | 0.00685 | -0.003 | 84.959
5.5 | 0.636 | 0.00733 | -0.003 | 86.783
6 | 0.689 | 0.00757 | -0.003 | 91.016
6.5 | 0.74 | 0.00786 | -0.003 | 94.179
7 | 0.788 | 0.00812 | -0.004 | 97.12
7.5 | 0.835 | 0.00846 | -0.004 | 98.619
8 | 0.878 | 0.00877 | -0.004 | 100.107
8.5 | 0.917 | 0.00918 | -0.004 | 99.833
9 | 0.946 | 0.00952 | -0.005 | 99.355
9.5 | 0.969 | 0.00971 | -0.005 | 99.857
10 | 0.986 | 0.01011 | -0.005 | 97.544
10.5 | 0.995 | 0.01081 | -0.005 | 92.065
11 | 0.994 | 0.00992 | -0.005 | 100.248
11.5 | 0.98 | 0.01259 | -0.006 | 77.87
12 | 0.954 | 0.01475 | -0.006 | 64.651
12.5 | 0.913 | 0.01996 | -0.006 | 45.732
13 | 0.866 | 0.0286 | -0.006 | 30.277
13.5 | 0.816 | 0.04155 | -0.006 | 19.639
14 | 0.769 | 0.05553 | -0.005 | 13.856
14.5 | 0.718 | 0.07614 | -0.005 | 9.433
15 | 0.678 | 0.09045 | -0.005 | 7.5
15.5 | 0.643 | 0.10111 | -0.005 | 6.362

## 116. Re 12M Mach 0.10 (2)
BIGFOIL.COM POLAR EXPORT
RS001t10
RS001t10 |  |  |  | Cl Max: | 1.6905 | at alpha= | 17 | deg
XFOIL ncrit=9 |  |  |  | L/D Max: | 126.252 | at alpha= | 8.5 | deg
Re: | 12000000 |  |  | Cd Min: | 0.08788 | at alpha= | -20 | deg
Mach: | 0.1 |  |  | Cl=0 at alpha= | -0.00087413 | deg
|  |  |  | @ Cl=0.1, Cd= | 0.0047475
|  |  |  | @ Cl=0.4, Cd= | 0.0054912
|  |  |  | @ Cl=0.6, Cd= | 0.0062599
alpha (deg) | Cl | Cd | Cm | Cl/Cd
-20 | -1.4694 | 0.08788 | -0.0054 | -16.7205
-19.5 | -1.5928 | 0.06094 | -0.022 | -26.1372
-19 | -1.6684 | 0.04373 | -0.0318 | -38.1523
-18.5 | -1.6723 | 0.03716 | -0.0346 | -45.0027
-18 | -1.6866 | 0.03051 | -0.0361 | -55.2802
-17.5 | -1.6796 | 0.02705 | -0.035 | -62.0924
-17 | -1.6966 | 0.02309 | -0.0302 | -73.4777
-16.5 | -1.686 | 0.02164 | -0.0249 | -77.9113
-16 | -1.6709 | 0.02009 | -0.0194 | -83.1707
-15.5 | -1.6394 | 0.01866 | -0.0165 | -87.8564
-15 | -1.6008 | 0.01752 | -0.0143 | -91.3699
-14.5 | -1.5619 | 0.0162 | -0.0121 | -96.4136
-14 | -1.5199 | 0.01499 | -0.0103 | -101.3943
-13.5 | -1.4746 | 0.01396 | -0.0088 | -105.6304
-13 | -1.4282 | 0.01295 | -0.0074 | -110.2857
-12.5 | -1.3801 | 0.01204 | -0.0063 | -114.6262
-12 | -1.3301 | 0.01128 | -0.0053 | -117.9167
-11.5 | -1.2787 | 0.01066 | -0.0046 | -119.9531
-11 | -1.2264 | 0.0101 | -0.0039 | -121.4257
-10 | -1.1207 | 0.009 | -0.0027 | -124.5222
-9.5 | -1.0674 | 0.00847 | -0.0021 | -126.0213
-9 | -1.0134 | 0.00804 | -0.0016 | -126.0448
-8.5 | -0.9582 | 0.00756 | -0.0014 | -126.746
-8 | -0.8993 | 0.0073 | -0.0019 | -123.1918
-7.5 | -0.846 | 0.00706 | -0.0012 | -119.83
-7 | -0.7909 | 0.00688 | -0.0008 | -114.9564
-6.5 | -0.7353 | 0.00668 | -0.0006 | -110.0749
-6 | -0.6794 | 0.00649 | -0.0004 | -104.6841
-5.5 | -0.6234 | 0.0063 | -0.0003 | -98.9524
-5 | -0.5677 | 0.00602 | -0.0001 | -94.3023
-4.5 | -0.5116 | 0.00577 | 0 | -88.6655
-4 | -0.455 | 0.00557 | 0.0001 | -81.6876
-3.5 | -0.3986 | 0.00533 | 0.0002 | -74.7842
-3 | -0.3419 | 0.00514 | 0.0002 | -66.5175
-2.5 | -0.2852 | 0.00499 | 0.0002 | -57.1543
-2 | -0.2283 | 0.00491 | 0.0002 | -46.4969
-1.5 | -0.1712 | 0.00486 | 0.0001 | -35.2263
-1 | -0.1143 | 0.00476 | 0.0001 | -24.0126
0 | 0.0001 | 0.00473 | 0 | 0.021142
0.5 | 0.0573 | 0.00474 | -0.0001 | 12.0886
1 | 0.1144 | 0.00475 | -0.0001 | 24.0842
1.5 | 0.1712 | 0.00483 | -0.0002 | 35.4451
2 | 0.2286 | 0.00495 | -0.0002 | 46.1818
2.5 | 0.2859 | 0.0051 | -0.0003 | 56.0588
3 | 0.3428 | 0.0053 | -0.0003 | 64.6792
3.5 | 0.3995 | 0.00549 | -0.0003 | 72.7687
4 | 0.4555 | 0.00563 | -0.0002 | 80.9059
4.5 | 0.512 | 0.00584 | -0.0001 | 87.6712
5 | 0.5682 | 0.0061 | 0 | 93.1475
5.5 | 0.6239 | 0.00638 | 0.0002 | 97.79
6 | 0.6798 | 0.00655 | 0.0004 | 103.7863
6.5 | 0.7357 | 0.00671 | 0.0005 | 109.6423
7 | 0.7911 | 0.00692 | 0.0008 | 114.3208
7.5 | 0.8463 | 0.00708 | 0.0011 | 119.5339
8 | 0.8999 | 0.00732 | 0.0018 | 122.9372
8.5 | 0.9532 | 0.00755 | 0.0025 | 126.2517
9 | 1.0136 | 0.00803 | 0.0016 | 126.2267
9.5 | 1.0677 | 0.00846 | 0.0021 | 126.2057
10 | 1.1211 | 0.00897 | 0.0026 | 124.9833
10.5 | 1.1737 | 0.00959 | 0.0033 | 122.3879
11 | 1.2264 | 0.01014 | 0.0039 | 120.9467
11.5 | 1.2787 | 0.01071 | 0.0045 | 119.3931
12 | 1.3303 | 0.0113 | 0.0053 | 117.7257
12.5 | 1.381 | 0.01197 | 0.0061 | 115.3718
13 | 1.4302 | 0.01275 | 0.0071 | 112.1725
13.5 | 1.4774 | 0.01368 | 0.0084 | 107.9971
14 | 1.5211 | 0.01489 | 0.0101 | 102.1558
14.5 | 1.5634 | 0.01608 | 0.0119 | 97.2264
15 | 1.6038 | 0.01729 | 0.0139 | 92.7588
15.5 | 1.639 | 0.01872 | 0.0164 | 87.5534
16 | 1.6671 | 0.02038 | 0.0198 | 81.8008
16.5 | 1.6795 | 0.02192 | 0.0256 | 76.6195
17 | 1.6905 | 0.02345 | 0.0307 | 72.0896
17.5 | 1.6828 | 0.02688 | 0.0348 | 62.6042
18 | 1.6715 | 0.03207 | 0.0356 | 52.1204
18.5 | 1.6768 | 0.03689 | 0.0344 | 45.4541
19 | 1.6465 | 0.04729 | 0.0288 | 34.8171
19.5 | 1.6127 | 0.05857 | 0.0228 | 27.5346
20 | 1.5178 | 0.07999 | 0.0104 | 18.9749

## 117. Re 12M Mach 0.25 (1)
BIGFOIL.COM POLAR EXPORT
RS001t10
RS001t10 |  |  |  | Cl Max: | 0.953 | at alpha= | 9.5 | deg
JavaFoil+Calcfoil stall+Eppler ext transition |  |  |  | L/D Max: | 97.516 | at alpha= | 8 | deg
Re: | 12000000 |  |  | Cd Min: | 0.00583 | at alpha= | 0 | deg
Mach: | 0.25 |  |  | Cl=0 at alpha= | 0 | deg
|  |  |  | @ Cl=0.1, Cd= | 0.0058728
|  |  |  | @ Cl=0.4, Cd= | 0.10072
|  |  |  | @ Cl=0.6, Cd= | 0.10072
alpha (deg) | Cl | Cd | Cm | Cl/Cd
-15 | -0.309 | 0.10695 | 0.004 | -2.888
-14.5 | -0.386 | 0.10071 | 0.004 | -3.831
-14 | -0.455 | 0.09781 | 0.004 | -4.651
-13.5 | -0.519 | 0.0929 | 0.004 | -5.591
-13 | -0.582 | 0.0842 | 0.004 | -6.91
-12.5 | -0.647 | 0.06941 | 0.004 | -9.325
-12 | -0.728 | 0.04474 | 0.005 | -16.268
-11.5 | -0.828 | 0.0204 | 0.005 | -40.609
-11 | -0.89 | 0.01457 | 0.005 | -61.08
-10.5 | -0.932 | 0.01215 | 0.005 | -76.67
-10 | -0.952 | 0.0111 | 0.005 | -85.781
-9.5 | -0.952 | 0.01034 | 0.005 | -92.08
-9 | -0.941 | 0.00982 | 0.005 | -95.884
-8.5 | -0.921 | 0.00937 | 0.004 | -98.343
-8 | -0.887 | 0.00889 | 0.004 | -99.736
-7.5 | -0.847 | 0.00858 | 0.004 | -98.732
-7 | -0.803 | 0.0082 | 0.004 | -97.975
-6.5 | -0.755 | 0.0079 | 0.003 | -95.642
-6 | -0.705 | 0.00763 | 0.003 | -92.359
-5.5 | -0.652 | 0.00736 | 0.003 | -88.487
-5 | -0.597 | 0.00692 | 0.003 | -86.157
-4.5 | -0.54 | 0.0068 | 0.002 | -79.445
-4 | -0.482 | 0.00648 | 0.002 | -74.413
-3.5 | -0.423 | 0.00633 | 0.002 | -66.862
-3 | -0.363 | 0.00619 | 0.002 | -58.701
-2.5 | -0.303 | 0.00608 | 0.001 | -49.809
-2 | -0.243 | 0.00599 | 0.001 | -40.482
-1.5 | -0.182 | 0.00592 | 0.001 | -30.754
-1 | -0.121 | 0.00587 | 0 | -20.667
-0.5 | -0.061 | 0.00586 | 0 | -10.353
0 | 0 | 0.00583 | 0 | 0.019
0.5 | 0.061 | 0.00586 | 0 | 10.392
1 | 0.122 | 0.00588 | -0.001 | 20.668
1.5 | 0.182 | 0.00594 | -0.001 | 30.695
2 | 0.243 | 0.00599 | -0.001 | 40.541
2.5 | 0.303 | 0.00608 | -0.001 | 49.893
3 | 0.363 | 0.00619 | -0.002 | 58.726
3.5 | 0.423 | 0.0062 | -0.002 | 68.326
4 | 0.482 | 0.00646 | -0.002 | 74.667
4.5 | 0.54 | 0.00678 | -0.002 | 79.695
5 | 0.597 | 0.00699 | -0.003 | 85.445
5.5 | 0.652 | 0.00748 | -0.003 | 87.192
6 | 0.705 | 0.00775 | -0.003 | 90.994
6.5 | 0.756 | 0.00806 | -0.003 | 93.76
7 | 0.803 | 0.00839 | -0.004 | 95.8
7.5 | 0.847 | 0.00874 | -0.004 | 96.986
8 | 0.888 | 0.0091 | -0.004 | 97.516
8.5 | 0.922 | 0.00955 | -0.004 | 96.517
9 | 0.942 | 0.01009 | -0.005 | 93.389
9.5 | 0.953 | 0.01042 | -0.005 | 91.419
10 | 0.953 | 0.01108 | -0.005 | 86
10.5 | 0.932 | 0.01216 | -0.005 | 76.652
11 | 0.89 | 0.01459 | -0.005 | 61.012
11.5 | 0.828 | 0.02045 | -0.005 | 40.51
12 | 0.727 | 0.04496 | -0.005 | 16.18
12.5 | 0.647 | 0.06941 | -0.004 | 9.326
13 | 0.582 | 0.08421 | -0.004 | 6.911
13.5 | 0.519 | 0.09291 | -0.004 | 5.592
14 | 0.455 | 0.09782 | -0.004 | 4.651
14.5 | 0.386 | 0.10072 | -0.004 | 3.831

## 118. Re 12M Mach 0.25 (2)
BIGFOIL.COM POLAR EXPORT
RS001t10
RS001t10 |  |  |  | Cl Max: | 1.5523 | at alpha= | 14 | deg
XFOIL ncrit=9 |  |  |  | L/D Max: | 124.341 | at alpha= | 9 | deg
Re: | 12000000 |  |  | Cd Min: | 0.16196 | at alpha= | -19 | deg
Mach: | 0.25 |  |  | Cl=0 at alpha= | -0.00084602 | deg
|  |  |  | @ Cl=0.1, Cd= | 0.0047639
|  |  |  | @ Cl=0.4, Cd= | 0.0055113
|  |  |  | @ Cl=0.6, Cd= | 0.0063114
alpha (deg) | Cl | Cd | Cm | Cl/Cd
-19 | -1.0848 | 0.16196 | 0.0417 | -6.698
-18.5 | -1.1398 | 0.1404 | 0.0268 | -8.1182
-18 | -1.194 | 0.12045 | 0.0133 | -9.9128
-17.5 | -1.2693 | 0.09836 | -0.0015 | -12.9046
-17 | -1.3573 | 0.07682 | -0.015 | -17.6686
-16.5 | -1.4093 | 0.06378 | -0.0203 | -22.0963
-16 | -1.4537 | 0.05007 | -0.0287 | -29.0334
-15.5 | -1.4873 | 0.03607 | -0.0406 | -41.2337
-15 | -1.5093 | 0.02841 | -0.0427 | -53.1257
-14.5 | -1.5324 | 0.02378 | -0.0379 | -64.4407
-14 | -1.5481 | 0.02064 | -0.0287 | -75.0048
-13.5 | -1.522 | 0.01819 | -0.0239 | -83.6723
-13 | -1.4851 | 0.0161 | -0.0201 | -92.2422
-12.5 | -1.44 | 0.01448 | -0.0171 | -99.4475
-12 | -1.3902 | 0.01317 | -0.0146 | -105.5581
-11.5 | -1.3374 | 0.0121 | -0.0125 | -110.5289
-11 | -1.283 | 0.01118 | -0.0107 | -114.7585
-10.5 | -1.2273 | 0.0104 | -0.0091 | -118.0096
-10 | -1.1706 | 0.00974 | -0.0077 | -120.1848
-9.5 | -1.1134 | 0.00915 | -0.0065 | -121.6831
-9 | -1.0566 | 0.0085 | -0.0053 | -124.3059
-8.5 | -0.9991 | 0.00799 | -0.0043 | -125.0438
-8 | -0.9356 | 0.00758 | -0.0046 | -123.4301
-7.5 | -0.8794 | 0.00735 | -0.0034 | -119.6463
-7 | -0.8217 | 0.00706 | -0.0026 | -116.3881
-6.5 | -0.7631 | 0.00686 | -0.0021 | -111.2391
-6 | -0.7046 | 0.00661 | -0.0016 | -106.5961
-5.5 | -0.6458 | 0.00644 | -0.0013 | -100.2795
-5 | -0.5876 | 0.00618 | -0.0009 | -95.0809
-4.5 | -0.5293 | 0.00587 | -0.0006 | -90.1704
-4 | -0.4706 | 0.00563 | -0.0004 | -83.5879
-3.5 | -0.412 | 0.00539 | -0.0002 | -76.4378
-2.5 | -0.2947 | 0.00501 | 0 | -58.8224
-2 | -0.2358 | 0.00493 | 0 | -47.8296
-1.5 | -0.1768 | 0.00488 | 0 | -36.2295
-1 | -0.1181 | 0.00478 | 0.0001 | -24.7071
-0.5 | -0.059 | 0.00475 | 0 | -12.4211
0 | 0.0001 | 0.00473 | 0 | 0.021142
0.5 | 0.0592 | 0.00475 | -0.0001 | 12.4632
1 | 0.1181 | 0.00477 | -0.0001 | 24.7589
1.5 | 0.1769 | 0.00485 | -0.0001 | 36.4742
2 | 0.2361 | 0.00496 | -0.0001 | 47.6008
2.5 | 0.2954 | 0.00512 | -0.0001 | 57.6953
3 | 0.3543 | 0.00534 | 0 | 66.3483
3.5 | 0.413 | 0.00556 | 0.0001 | 74.2806
4 | 0.4711 | 0.00571 | 0.0003 | 82.5044
4.5 | 0.5298 | 0.00594 | 0.0005 | 89.1919
5 | 0.588 | 0.00626 | 0.0008 | 93.9297
5.5 | 0.6464 | 0.00651 | 0.0012 | 99.2934
6 | 0.7051 | 0.00667 | 0.0016 | 105.7121
6.5 | 0.7635 | 0.0069 | 0.002 | 110.6522
7 | 0.822 | 0.0071 | 0.0026 | 115.7746
7.5 | 0.8797 | 0.00736 | 0.0033 | 119.5245
8 | 0.9365 | 0.00762 | 0.0044 | 122.9003
8.5 | 0.9934 | 0.00799 | 0.0055 | 124.3304
9 | 1.0569 | 0.0085 | 0.0052 | 124.3412
9.5 | 1.1139 | 0.00912 | 0.0064 | 122.1382
10 | 1.1707 | 0.00976 | 0.0077 | 119.9488
10.5 | 1.2274 | 0.01042 | 0.0091 | 117.7927
11 | 1.2834 | 0.01118 | 0.0106 | 114.7943
11.5 | 1.3382 | 0.01206 | 0.0124 | 110.9619
12 | 1.3908 | 0.01314 | 0.0145 | 105.8447
12.5 | 1.4413 | 0.01438 | 0.0169 | 100.2295
13 | 1.4878 | 0.01589 | 0.0198 | 93.6312
13.5 | 1.5279 | 0.01775 | 0.0233 | 86.0789
14 | 1.5523 | 0.0204 | 0.0283 | 76.0931
14.5 | 1.5444 | 0.02331 | 0.0369 | 66.2548
15 | 1.5319 | 0.02691 | 0.0424 | 56.9268
15.5 | 1.5099 | 0.0338 | 0.0419 | 44.6716
16 | 1.478 | 0.04733 | 0.0302 | 31.2276
16.5 | 1.4335 | 0.06142 | 0.0211 | 23.3393
17 | 1.4007 | 0.07234 | 0.0166 | 19.3627
17.5 | 1.3066 | 0.09257 | 0.0055 | 14.1147
18 | 1.2259 | 0.11481 | -0.0092 | 10.6776
18.5 | 1.1884 | 0.13093 | -0.0199 | 9.0766
19 | 1.0985 | 0.15914 | -0.0397 | 6.9027

## 119. Re 12M Mach 0.50 (1)
BIGFOIL.COM POLAR EXPORT
RS001t10
RS001t10 |  |  |  | Cl Max: | 1.077 | at alpha= | 20 | deg
JavaFoil+Calcfoil stall+Eppler ext transition |  |  |  | L/D Max: | 87.076 | at alpha= | 6 | deg
Re: | 12000000 |  |  | Cd Min: | 0.00601 | at alpha= | -0.5 | deg
Mach: | 0.5 |  |  | Cl=0 at alpha= | 0 | deg
|  |  |  | @ Cl=0.1, Cd= | 0.0060288
|  |  |  | @ Cl=0.4, Cd= | 0.0064566
|  |  |  | @ Cl=0.6, Cd= | 0.074839
alpha (deg) | Cl | Cd | Cm | Cl/Cd
-20 | -1.077 | 0.16731 | 0.007 | -6.438
-19.5 | -1.05 | 0.16256 | 0.007 | -6.457
-19 | -1.023 | 0.15832 | 0.006 | -6.459
-18.5 | -1.006 | 0.13538 | 0.007 | -7.43
-18 | -0.985 | 0.12268 | 0.007 | -8.03
-17.5 | -0.96 | 0.11559 | 0.007 | -8.301
-17 | -0.931 | 0.11163 | 0.006 | -8.343
-16.5 | -0.899 | 0.1121 | 0.006 | -8.022
-16 | -0.868 | 0.11091 | 0.006 | -7.823
-15.5 | -0.839 | 0.10756 | 0.005 | -7.801
-15 | -0.816 | 0.1081 | 0.005 | -7.547
-14.5 | -0.793 | 0.09728 | 0.005 | -8.155
-14 | -0.766 | 0.09239 | 0.005 | -8.289
-13.5 | -0.738 | 0.08776 | 0.005 | -8.406
-13 | -0.706 | 0.08672 | 0.004 | -8.143
-12.5 | -0.676 | 0.08464 | 0.004 | -7.984
-12 | -0.651 | 0.08531 | 0.004 | -7.631
-11.5 | -0.626 | 0.07706 | 0.004 | -8.13
-11 | -0.598 | 0.0738 | 0.004 | -8.099
-10.5 | -0.57 | 0.06908 | 0.003 | -8.253
-10 | -0.549 | 0.05985 | 0.004 | -9.175
-9.5 | -0.515 | 0.06601 | 0.003 | -7.795
-9 | -0.521 | 0.03808 | 0.004 | -13.689
-8.5 | -0.548 | 0.01517 | 0.005 | -36.117
-8 | -0.533 | 0.012 | 0.005 | -44.377
-7.5 | -0.768 | 0.01096 | 0.004 | -70.055
-7 | -0.809 | 0.00982 | 0.004 | -82.452
-6.5 | -0.796 | 0.0092 | 0.004 | -86.549
-6 | -0.761 | 0.0086 | 0.003 | -88.474
-5.5 | -0.713 | 0.0082 | 0.003 | -87.057
-5 | -0.659 | 0.00763 | 0.003 | -86.369
-4.5 | -0.599 | 0.00726 | 0.003 | -82.515
-4 | -0.537 | 0.00702 | 0.002 | -76.469
-3.5 | -0.472 | 0.00668 | 0.002 | -70.683
-3 | -0.405 | 0.00647 | 0.002 | -62.631
-2.5 | -0.338 | 0.0063 | 0.001 | -53.685
-2 | -0.271 | 0.0062 | 0.001 | -43.715
-1.5 | -0.203 | 0.00611 | 0.001 | -33.26
-1 | -0.136 | 0.00605 | 0.001 | -22.428
-0.5 | -0.068 | 0.00601 | 0 | -11.274
0 | 0 | 0.00601 | 0 | 0.021
0.5 | 0.068 | 0.00601 | 0 | 11.314
1 | 0.136 | 0.00605 | -0.001 | 22.441
1.5 | 0.204 | 0.0061 | -0.001 | 33.351
2 | 0.271 | 0.0062 | -0.001 | 43.76
2.5 | 0.339 | 0.00632 | -0.001 | 53.548
3 | 0.406 | 0.00647 | -0.002 | 62.729
3.5 | 0.472 | 0.00653 | -0.002 | 72.309
4 | 0.537 | 0.00697 | -0.002 | 77.042
4.5 | 0.6 | 0.00726 | -0.003 | 82.641
5 | 0.659 | 0.00769 | -0.003 | 85.742
5.5 | 0.714 | 0.00826 | -0.003 | 86.438
6 | 0.761 | 0.00874 | -0.003 | 87.076
6.5 | 0.797 | 0.00932 | -0.004 | 85.487
7 | 0.81 | 0.01003 | -0.004 | 80.727
7.5 | 0.768 | 0.01125 | -0.004 | 68.266
8 | 0.533 | 0.01221 | -0.005 | 43.642
8.5 | 0.548 | 0.01538 | -0.005 | 35.628
9 | 0.521 | 0.03844 | -0.004 | 13.56
9.5 | 0.515 | 0.06583 | -0.003 | 7.817
10 | 0.547 | 0.06204 | -0.003 | 8.809
10.5 | 0.57 | 0.06905 | -0.003 | 8.258
11 | 0.597 | 0.0745 | -0.004 | 8.013
11.5 | 0.626 | 0.07778 | -0.004 | 8.048
12 | 0.651 | 0.08601 | -0.004 | 7.564
12.5 | 0.675 | 0.08602 | -0.004 | 7.846
13 | 0.705 | 0.08718 | -0.004 | 8.092
13.5 | 0.736 | 0.08992 | -0.005 | 8.184
14 | 0.765 | 0.0938 | -0.005 | 8.15
14.5 | 0.793 | 0.09734 | -0.005 | 8.152
15 | 0.816 | 0.10799 | -0.005 | 7.555
15.5 | 0.839 | 0.1078 | -0.005 | 7.785
16 | 0.869 | 0.1094 | -0.006 | 7.946
16.5 | 0.899 | 0.11198 | -0.006 | 8.031
17 | 0.929 | 0.11378 | -0.006 | 8.169
17.5 | 0.96 | 0.11471 | -0.007 | 8.37
18 | 0.986 | 0.12164 | -0.007 | 8.104
18.5 | 1.007 | 0.13428 | -0.007 | 7.499
19 | 1.023 | 0.16111 | -0.006 | 6.348
19.5 | 1.05 | 0.1633 | -0.007 | 6.427
20 | 1.077 | 0.16696 | -0.007 | 6.452

## 120. Re 12M Mach 0.50 (2)
BIGFOIL.COM POLAR EXPORT
RS001t10
RS001t10 |  |  |  | Cl Max: | 1.0473 | at alpha= | 8 | deg
XFOIL ncrit=9 |  |  |  | L/D Max: | 116.327 | at alpha= | 7 | deg
Re: | 12000000 |  |  | Cd Min: | 0.12365 | at alpha= | 13 | deg
Mach: | 0.5 |  |  | Cl=0 at alpha= | -0.00074738 | deg
|  |  |  | @ Cl=0.1, Cd= | 0.0048648
|  |  |  | @ Cl=0.4, Cd= | 0.0054952
|  |  |  | @ Cl=0.6, Cd= | 0.0063875
alpha (deg) | Cl | Cd | Cm | Cl/Cd
-13 | -0.771 | 0.11605 | 0.0225 | -6.6437
-12.5 | -0.7829 | 0.10405 | 0.0148 | -7.5243
-12 | -0.7985 | 0.09128 | 0.0071 | -8.7478
-11.5 | -0.8169 | 0.07791 | -0.0005 | -10.4852
-11 | -0.8392 | 0.06386 | -0.0079 | -13.1412
-10.5 | -0.8643 | 0.04969 | -0.0151 | -17.3938
-10 | -0.8923 | 0.03554 | -0.0228 | -25.1069
-9.5 | -0.9248 | 0.02246 | -0.0315 | -41.1754
-9 | -0.963 | 0.01375 | -0.0377 | -70.0364
-8.5 | -1.0091 | 0.01031 | -0.0323 | -97.8758
-8 | -1.0309 | 0.00556 | -0.0249 | -185.4137
-7.5 | -1.0161 | 0.00238 | -0.0178 | -426.9328
-7 | -0.9566 | 0.00161 | -0.013 | -594.1615
-6.5 | -0.8851 | 0.00144 | -0.0102 | -614.6528
-6 | -0.8138 | 0.00133 | -0.008 | -611.8797
-5.5 | -0.7431 | 0.00126 | -0.0062 | -589.7619
-5 | -0.673 | 0.00121 | -0.0048 | -556.1983
-4.5 | -0.6042 | 0.00113 | -0.0036 | -534.6903
-4 | -0.5366 | 0.00104 | -0.0026 | -515.9615
-3.5 | -0.4688 | 0.00098 | -0.0018 | -478.3673
-3 | -0.4014 | 0.00093 | -0.0013 | -431.6129
-2.5 | -0.3344 | 0.00089 | -0.0008 | -375.7303
-2 | -0.2672 | 0.00087 | -0.0005 | -307.1264
-1.5 | -0.2002 | 0.00086 | -0.0003 | -232.7907
-1 | -0.1336 | 0.00084 | -0.0002 | -159.0476
-0.5 | -0.0668 | 0.00084 | -0.0001 | -79.5238
0 | 0.0001 | 0.00484 | 0 | 0.020661
0.5 | 0.0675 | 0.00486 | 0.0001 | 13.8889
1 | 0.135 | 0.00487 | 0.0002 | 27.7207
1.5 | 0.202 | 0.00493 | 0.0004 | 40.9736
2 | 0.27 | 0.00509 | 0.0006 | 53.0452
2.5 | 0.3383 | 0.00526 | 0.001 | 64.3156
3 | 0.4065 | 0.00552 | 0.0014 | 73.6413
3.5 | 0.4747 | 0.00584 | 0.0021 | 81.2842
4 | 0.5431 | 0.00607 | 0.0029 | 89.4728
4.5 | 0.6112 | 0.00645 | 0.0041 | 94.7597
5 | 0.6811 | 0.00678 | 0.0054 | 100.4572
5.5 | 0.7523 | 0.00704 | 0.0069 | 106.8608
6 | 0.8238 | 0.00736 | 0.0088 | 111.9293
6.5 | 0.8962 | 0.00775 | 0.0111 | 115.6387
7 | 0.969 | 0.00833 | 0.0142 | 116.3265
7.5 | 1.029 | 0.01054 | 0.0198 | 97.6281
8 | 1.0473 | 0.01571 | 0.0285 | 66.6645
8.5 | 1.0363 | 0.02307 | 0.0347 | 44.9198
9 | 0.9953 | 0.02901 | 0.0406 | 34.3089
9.5 | 0.9728 | 0.0424 | 0.0251 | 22.9434
10 | 0.9479 | 0.0562 | 0.0134 | 16.8665
10.5 | 0.9233 | 0.06834 | 0.0063 | 13.5104
11 | 0.897 | 0.07987 | 0.0006 | 11.2307
11.5 | 0.8746 | 0.09031 | -0.0036 | 9.6844
12 | 0.8508 | 0.10086 | -0.0076 | 8.4355
12.5 | 0.8353 | 0.11222 | -0.0136 | 7.4434
13 | 0.8278 | 0.12365 | -0.0202 | 6.6947

## 121. Re 14M Mach 0.00 (1)
BIGFOIL.COM POLAR EXPORT
RS001t10
RS001t10 |  |  |  | Cl Max: | 1.007 | at alpha= | 11 | deg
JavaFoil+Calcfoil stall+Eppler ext transition |  |  |  | L/D Max: | 102.882 | at alpha= | 8 | deg
Re: | 14000000 |  |  | Cd Min: | 0.00578 | at alpha= | -0.5 | deg
Mach: | 0 |  |  | Cl=0 at alpha= | 0 | deg
|  |  |  | @ Cl=0.1, Cd= | 0.0058069
|  |  |  | @ Cl=0.4, Cd= | 0.0061445
|  |  |  | @ Cl=0.6, Cd= | 0.0069172
alpha (deg) | Cl | Cd | Cm | Cl/Cd
-16 | -0.664 | 0.09726 | 0.005 | -6.828
-15.5 | -0.694 | 0.08983 | 0.005 | -7.727
-15 | -0.732 | 0.07545 | 0.005 | -9.696
-14.5 | -0.77 | 0.06224 | 0.005 | -12.368
-14 | -0.82 | 0.04348 | 0.006 | -18.861
-13.5 | -0.865 | 0.03141 | 0.006 | -27.532
-13 | -0.909 | 0.02217 | 0.006 | -41.018
-12.5 | -0.947 | 0.01661 | 0.006 | -57.046
-12 | -0.979 | 0.0135 | 0.006 | -72.476
-11.5 | -0.998 | 0.01196 | 0.006 | -83.492
-11 | -1.007 | 0.01109 | 0.005 | -90.723
-10.5 | -1.001 | 0.01034 | 0.005 | -96.777
-10 | -0.988 | 0.00987 | 0.005 | -100.188
-9.5 | -0.97 | 0.00941 | 0.005 | -103.015
-9 | -0.945 | 0.00906 | 0.004 | -104.307
-8.5 | -0.915 | 0.00871 | 0.004 | -104.99
-8 | -0.875 | 0.00832 | 0.004 | -105.119
-7.5 | -0.832 | 0.00805 | 0.004 | -103.314
-7 | -0.785 | 0.0078 | 0.003 | -100.707
-6.5 | -0.737 | 0.00754 | 0.003 | -97.672
-6 | -0.686 | 0.0073 | 0.003 | -93.953
-5.5 | -0.633 | 0.00713 | 0.003 | -88.817
-5 | -0.579 | 0.00674 | 0.002 | -85.857
-4.5 | -0.523 | 0.00657 | 0.002 | -79.688
-4 | -0.467 | 0.00635 | 0.002 | -73.499
-3.5 | -0.41 | 0.00617 | 0.002 | -66.414
-3 | -0.352 | 0.00602 | 0.001 | -58.402
-2.5 | -0.293 | 0.00591 | 0.001 | -49.609
-2 | -0.235 | 0.00586 | 0.001 | -40.087
-1.5 | -0.176 | 0.00585 | 0.001 | -30.143
-1 | -0.117 | 0.00582 | 0 | -20.187
-0.5 | -0.059 | 0.00578 | 0 | -10.15
0 | 0 | 0.00579 | 0 | 0.018
0.5 | 0.059 | 0.0058 | 0 | 10.165
1 | 0.118 | 0.00581 | -0.001 | 20.268
1.5 | 0.176 | 0.00584 | -0.001 | 30.194
2 | 0.235 | 0.00592 | -0.001 | 39.716
2.5 | 0.294 | 0.00599 | -0.001 | 49.007
3 | 0.352 | 0.00607 | -0.002 | 57.949
3.5 | 0.41 | 0.00616 | -0.002 | 66.573
4 | 0.467 | 0.00621 | -0.002 | 75.262
4.5 | 0.524 | 0.00651 | -0.002 | 80.452
5 | 0.579 | 0.00675 | -0.003 | 85.746
5.5 | 0.633 | 0.00718 | -0.003 | 88.272
6 | 0.686 | 0.0074 | -0.003 | 92.71
6.5 | 0.737 | 0.00764 | -0.003 | 96.41
7 | 0.786 | 0.00794 | -0.004 | 98.943
7.5 | 0.832 | 0.00822 | -0.004 | 101.208
8 | 0.875 | 0.00851 | -0.004 | 102.882
8.5 | 0.915 | 0.0089 | -0.004 | 102.806
9 | 0.946 | 0.00929 | -0.004 | 101.742
9.5 | 0.97 | 0.00967 | -0.005 | 100.402
10 | 0.989 | 0.0099 | -0.005 | 99.94
10.5 | 1.001 | 0.01035 | -0.005 | 96.757
11 | 1.007 | 0.01107 | -0.005 | 90.955
11.5 | 0.998 | 0.01194 | -0.006 | 83.593
12 | 0.979 | 0.01352 | -0.006 | 72.404
12.5 | 0.948 | 0.01657 | -0.006 | 57.203
13 | 0.91 | 0.02215 | -0.006 | 41.063
13.5 | 0.865 | 0.03147 | -0.006 | 27.477
14 | 0.823 | 0.04224 | -0.006 | 19.477
14.5 | 0.77 | 0.06231 | -0.005 | 12.352
15 | 0.732 | 0.07549 | -0.005 | 9.69
15.5 | 0.694 | 0.08985 | -0.005 | 7.726
16 | 0.664 | 0.09728 | -0.005 | 6.828

## 122. Re 14M Mach 0.00 (2)
BIGFOIL.COM POLAR EXPORT
RS001t10
RS001t10 |  |  |  | Cl Max: | 1.7503 | at alpha= | 18.5 | deg
XFOIL ncrit=9 |  |  |  | L/D Max: | 130.319 | at alpha= | 9.5 | deg
Re: | 14000000 |  |  | Cd Min: | 0.04864 | at alpha= | -20 | deg
Mach: | 0 |  |  | Cl=0 at alpha= | -0.00087719 | deg
|  |  |  | @ Cl=0.1, Cd= | 0.0047402
|  |  |  | @ Cl=0.4, Cd= | 0.0054483
|  |  |  | @ Cl=0.6, Cd= | 0.0061834
alpha (deg) | Cl | Cd | Cm | Cl/Cd
-20 | -1.6979 | 0.04864 | -0.0277 | -34.9075
-19.5 | -1.731 | 0.03829 | -0.0327 | -45.2076
-19 | -1.7515 | 0.03097 | -0.0345 | -56.5547
-18.5 | -1.7488 | 0.02715 | -0.0336 | -64.4125
-18 | -1.7499 | 0.02394 | -0.0307 | -73.0952
-17.5 | -1.7435 | 0.02198 | -0.0262 | -79.3221
-17 | -1.7442 | 0.0203 | -0.0188 | -85.9212
-16.5 | -1.7135 | 0.01913 | -0.016 | -89.5714
-16 | -1.6796 | 0.01792 | -0.0136 | -93.7277
-15.5 | -1.6417 | 0.01681 | -0.0116 | -97.6621
-15 | -1.6 | 0.01586 | -0.0101 | -100.8827
-14.5 | -1.5572 | 0.01488 | -0.0086 | -104.6505
-14 | -1.5118 | 0.01404 | -0.0075 | -107.6781
-13.5 | -1.4657 | 0.01317 | -0.0064 | -111.2908
-13 | -1.4194 | 0.0122 | -0.0052 | -116.3443
-12.5 | -1.3714 | 0.01136 | -0.0043 | -120.7218
-12 | -1.3214 | 0.01071 | -0.0036 | -123.38
-11.5 | -1.2702 | 0.01015 | -0.0031 | -125.1429
-10 | -1.1134 | 0.00864 | -0.0017 | -128.8657
-9.5 | -1.0605 | 0.00814 | -0.0012 | -130.2826
-9 | -1.007 | 0.00774 | -0.0009 | -130.1034
-8.5 | -0.9477 | 0.00735 | -0.0017 | -128.9388
-8 | -0.8959 | 0.00718 | -0.0009 | -124.7772
-7.5 | -0.8419 | 0.00694 | -0.0005 | -121.3112
-7 | -0.7869 | 0.00675 | -0.0003 | -116.5778
-6.5 | -0.7315 | 0.00656 | -0.0002 | -111.5091
-6 | -0.676 | 0.00637 | -0.0001 | -106.1224
-5.5 | -0.6203 | 0.00621 | 0 | -99.8873
-5 | -0.5648 | 0.00593 | 0.0001 | -95.2445
-4.5 | -0.5089 | 0.0057 | 0.0002 | -89.2807
-4 | -0.4527 | 0.00549 | 0.0002 | -82.459
-3.5 | -0.3965 | 0.00527 | 0.0003 | -75.2372
-3 | -0.3402 | 0.0051 | 0.0003 | -66.7059
-2.5 | -0.2837 | 0.00498 | 0.0003 | -56.9679
-2 | -0.2272 | 0.00487 | 0.0002 | -46.653
-1.5 | -0.1704 | 0.00484 | 0.0002 | -35.2066
-1 | -0.1138 | 0.00475 | 0.0001 | -23.9579
-0.5 | -0.0569 | 0.00471 | 0.0001 | -12.0807
0 | 0.0001 | 0.0047 | 0 | 0.021277
0.5 | 0.057 | 0.00471 | -0.0001 | 12.1019
1 | 0.1139 | 0.00475 | -0.0002 | 23.9789
1.5 | 0.1703 | 0.00481 | -0.0002 | 35.4054
2 | 0.2274 | 0.00487 | -0.0003 | 46.694
2.5 | 0.2842 | 0.00502 | -0.0003 | 56.6135
3 | 0.3409 | 0.00523 | -0.0003 | 65.1816
3.5 | 0.3974 | 0.00544 | -0.0004 | 73.0515
4 | 0.4535 | 0.00562 | -0.0003 | 80.694
4.5 | 0.5093 | 0.00576 | -0.0003 | 88.4201
5.5 | 0.6207 | 0.00628 | -0.0001 | 98.8376
6 | 0.6765 | 0.00645 | 0 | 104.8837
6.5 | 0.7319 | 0.0066 | 0.0001 | 110.8939
7 | 0.7871 | 0.00679 | 0.0003 | 115.9205
7.5 | 0.8421 | 0.00696 | 0.0005 | 120.9914
8 | 0.8961 | 0.00719 | 0.0008 | 124.6314
8.5 | 0.9491 | 0.0074 | 0.0014 | 128.2568
9 | 1.005 | 0.00773 | 0.0013 | 130.0129
9.5 | 1.0608 | 0.00814 | 0.0012 | 130.3194
10 | 1.1138 | 0.00862 | 0.0016 | 129.2111
10.5 | 1.1659 | 0.00919 | 0.0021 | 126.8662
11 | 1.2184 | 0.00967 | 0.0025 | 125.9979
11.5 | 1.2702 | 0.01019 | 0.003 | 124.6516
12 | 1.3215 | 0.01073 | 0.0036 | 123.1594
12.5 | 1.372 | 0.01133 | 0.0042 | 121.0944
13 | 1.4214 | 0.012 | 0.0049 | 118.45
13.5 | 1.4692 | 0.01279 | 0.0059 | 114.871
14 | 1.5127 | 0.01397 | 0.0073 | 108.282
14.5 | 1.5566 | 0.01497 | 0.0087 | 103.9813
15 | 1.6004 | 0.01586 | 0.01 | 100.9079
15.5 | 1.6416 | 0.01685 | 0.0116 | 97.4243
16 | 1.6784 | 0.01806 | 0.0137 | 92.9347
16.5 | 1.7122 | 0.01927 | 0.0161 | 88.8531
17 | 1.7422 | 0.02044 | 0.019 | 85.2348
17.5 | 1.7434 | 0.02202 | 0.0261 | 79.1735
18 | 1.7432 | 0.02439 | 0.031 | 71.4719
18.5 | 1.7503 | 0.02712 | 0.0334 | 64.5391
19 | 1.7426 | 0.03197 | 0.0341 | 54.5074
19.5 | 1.7371 | 0.03788 | 0.0324 | 45.858
20 | 1.7149 | 0.04711 | 0.0276 | 36.402

## 123. Re 14M Mach 0.10 (1)
BIGFOIL.COM POLAR EXPORT
RS001t10
RS001t10 |  |  |  | Cl Max: | 0.996 | at alpha= | 11 | deg
JavaFoil+Calcfoil stall+Eppler ext transition |  |  |  | L/D Max: | 102.947 | at alpha= | 11 | deg
Re: | 14000000 |  |  | Cd Min: | 0.00579 | at alpha= | -0.5 | deg
Mach: | 0.1 |  |  | Cl=0 at alpha= | 0 | deg
|  |  |  | @ Cl=0.1, Cd= | 0.0058208
|  |  |  | @ Cl=0.4, Cd= | 0.0061672
|  |  |  | @ Cl=0.6, Cd= | 0.00689
alpha (deg) | Cl | Cd | Cm | Cl/Cd
-16 | -0.611 | 0.10735 | 0.005 | -5.694
-15.5 | -0.645 | 0.09797 | 0.005 | -6.589
-15 | -0.682 | 0.08686 | 0.005 | -7.847
-14.5 | -0.723 | 0.07181 | 0.005 | -10.067
-14 | -0.773 | 0.053 | 0.005 | -14.581
-13.5 | -0.816 | 0.04099 | 0.006 | -19.911
-13 | -0.87 | 0.02709 | 0.006 | -32.114
-12.5 | -0.919 | 0.0184 | 0.006 | -49.945
-12 | -0.957 | 0.01428 | 0.006 | -66.989
-11.5 | -0.982 | 0.01235 | 0.006 | -79.496
-11 | -0.995 | 0.00968 | 0.005 | -102.85
-10.5 | -0.995 | 0.01052 | 0.005 | -94.56
-10 | -0.985 | 0.00998 | 0.005 | -98.706
-9.5 | -0.969 | 0.00951 | 0.005 | -101.866
-9 | -0.946 | 0.00914 | 0.004 | -103.405
-8.5 | -0.916 | 0.00875 | 0.004 | -104.663
-8 | -0.877 | 0.00841 | 0.004 | -104.298
-7.5 | -0.834 | 0.00807 | 0.004 | -103.407
-7 | -0.788 | 0.00782 | 0.003 | -100.779
-6.5 | -0.74 | 0.00759 | 0.003 | -97.452
-6 | -0.689 | 0.00734 | 0.003 | -93.787
-5.5 | -0.636 | 0.00714 | 0.003 | -89.028
-5 | -0.582 | 0.00676 | 0.003 | -86.002
-4.5 | -0.526 | 0.00658 | 0.002 | -79.908
-4 | -0.469 | 0.00635 | 0.002 | -73.9
-3.5 | -0.412 | 0.00616 | 0.002 | -66.837
-3 | -0.353 | 0.00603 | 0.001 | -58.629
-2.5 | -0.295 | 0.00592 | 0.001 | -49.789
-2 | -0.236 | 0.00592 | 0.001 | -39.844
-1.5 | -0.177 | 0.00585 | 0.001 | -30.26
-1 | -0.118 | 0.00582 | 0 | -20.279
-0.5 | -0.059 | 0.00579 | 0 | -10.192
0 | 0 | 0.00579 | 0 | 0.019
0.5 | 0.059 | 0.0058 | 0 | 10.211
1 | 0.118 | 0.00583 | -0.001 | 20.285
1.5 | 0.177 | 0.00585 | -0.001 | 30.324
2 | 0.236 | 0.00593 | -0.001 | 39.863
2.5 | 0.295 | 0.00599 | -0.001 | 49.262
3 | 0.354 | 0.00608 | -0.002 | 58.173
3.5 | 0.412 | 0.00619 | -0.002 | 66.618
4 | 0.47 | 0.0062 | -0.002 | 75.708
4.5 | 0.526 | 0.00654 | -0.002 | 80.514
5 | 0.582 | 0.00674 | -0.003 | 86.39
5.5 | 0.636 | 0.00719 | -0.003 | 88.486
6 | 0.689 | 0.00742 | -0.003 | 92.885
6.5 | 0.74 | 0.0077 | -0.003 | 96.145
7 | 0.788 | 0.00797 | -0.004 | 98.987
7.5 | 0.835 | 0.00828 | -0.004 | 100.842
8 | 0.878 | 0.00859 | -0.004 | 102.167
8.5 | 0.917 | 0.00893 | -0.004 | 102.653
9 | 0.946 | 0.00933 | -0.005 | 101.382
9.5 | 0.969 | 0.00972 | -0.005 | 99.71
10 | 0.986 | 0.01001 | -0.005 | 98.447
10.5 | 0.995 | 0.0105 | -0.005 | 94.791
11 | 0.996 | 0.00967 | -0.005 | 102.947
11.5 | 0.982 | 0.01236 | -0.006 | 79.44
12 | 0.957 | 0.01427 | -0.006 | 67.047
12.5 | 0.919 | 0.01838 | -0.006 | 50.006
13 | 0.87 | 0.02709 | -0.006 | 32.113
13.5 | 0.82 | 0.03906 | -0.006 | 21.008
14 | 0.773 | 0.05315 | -0.006 | 14.538
14.5 | 0.723 | 0.07186 | -0.005 | 10.061
15 | 0.682 | 0.08684 | -0.005 | 7.849
15.5 | 0.646 | 0.09799 | -0.005 | 6.588
16 | 0.611 | 0.10736 | -0.005 | 5.694

## 124. Re 14M Mach 0.10 (2)
BIGFOIL.COM POLAR EXPORT
RS001t10
RS001t10 |  |  |  | Cl Max: | 1.7229 | at alpha= | 17 | deg
XFOIL ncrit=9 |  |  |  | L/D Max: | 129.745 | at alpha= | 9.5 | deg
Re: | 14000000 |  |  | Cd Min: | 0.06793 | at alpha= | -20 | deg
Mach: | 0.1 |  |  | Cl=0 at alpha= | -0.0008726 | deg
|  |  |  | @ Cl=0.1, Cd= | 0.0047398
|  |  |  | @ Cl=0.4, Cd= | 0.0054506
|  |  |  | @ Cl=0.6, Cd= | 0.0061849
alpha (deg) | Cl | Cd | Cm | Cl/Cd
-20 | -1.5914 | 0.06793 | -0.0186 | -23.4271
-19.5 | -1.6712 | 0.04995 | -0.0286 | -33.4575
-19 | -1.7149 | 0.03788 | -0.035 | -45.2719
-18.5 | -1.7157 | 0.03237 | -0.0366 | -53.0028
-18 | -1.7242 | 0.02729 | -0.036 | -63.1807
-17.5 | -1.7181 | 0.02443 | -0.0334 | -70.3275
-17 | -1.7279 | 0.02165 | -0.0271 | -79.8106
-16.5 | -1.7154 | 0.02043 | -0.0211 | -83.9648
-16 | -1.6866 | 0.01899 | -0.0178 | -88.8152
-15.5 | -1.6514 | 0.0177 | -0.0152 | -93.2994
-15 | -1.6109 | 0.01663 | -0.0132 | -96.8671
-14.5 | -1.5691 | 0.01551 | -0.0113 | -101.167
-14 | -1.524 | 0.01457 | -0.0098 | -104.5985
-13.5 | -1.4774 | 0.01367 | -0.0085 | -108.0761
-13 | -1.4307 | 0.01267 | -0.0072 | -112.9203
-12.5 | -1.3824 | 0.01176 | -0.006 | -117.551
-12 | -1.3326 | 0.01096 | -0.005 | -121.5876
-11.5 | -1.2811 | 0.01033 | -0.0043 | -124.0174
-11 | -1.2286 | 0.00978 | -0.0036 | -125.6237
-10 | -1.1221 | 0.00877 | -0.0025 | -127.9475
-9.5 | -1.0687 | 0.00825 | -0.0019 | -129.5394
-9 | -1.0147 | 0.00781 | -0.0015 | -129.9232
-8.5 | -0.9546 | 0.00742 | -0.0023 | -128.6523
-8 | -0.9025 | 0.00722 | -0.0013 | -125
-7.5 | -0.8479 | 0.00699 | -0.0009 | -121.3019
-7 | -0.7924 | 0.00678 | -0.0006 | -116.8732
-6.5 | -0.7365 | 0.00659 | -0.0004 | -111.7602
-6 | -0.6806 | 0.00639 | -0.0003 | -106.5102
-5.5 | -0.6243 | 0.00623 | -0.0002 | -100.2087
-5 | -0.5683 | 0.00597 | 0 | -95.1926
-4.5 | -0.5121 | 0.00571 | 0.0001 | -89.6848
-4 | -0.4555 | 0.0055 | 0.0002 | -82.8182
-3.5 | -0.399 | 0.00528 | 0.0002 | -75.5682
-3 | -0.3422 | 0.00511 | 0.0002 | -66.9667
-2.5 | -0.2855 | 0.00498 | 0.0002 | -57.3293
-2 | -0.2286 | 0.00487 | 0.0002 | -46.9405
-1.5 | -0.1714 | 0.00485 | 0.0002 | -35.3402
-1 | -0.1145 | 0.00475 | 0.0001 | -24.1053
-0.5 | -0.0572 | 0.00471 | 0.0001 | -12.1444
0 | 0.0001 | 0.0047 | 0 | 0.021277
0.5 | 0.0574 | 0.00471 | -0.0001 | 12.1868
1 | 0.1146 | 0.00475 | -0.0001 | 24.1263
1.5 | 0.1714 | 0.00481 | -0.0002 | 35.6341
2 | 0.2287 | 0.00487 | -0.0002 | 46.961
2.5 | 0.2859 | 0.00503 | -0.0003 | 56.839
3 | 0.3429 | 0.00524 | -0.0003 | 65.4389
3.5 | 0.3998 | 0.00545 | -0.0003 | 73.3578
4.5 | 0.5125 | 0.00577 | -0.0002 | 88.8215
5 | 0.5688 | 0.00604 | -0.0001 | 94.1722
5.5 | 0.6248 | 0.0063 | 0.0001 | 99.1746
6 | 0.681 | 0.00647 | 0.0002 | 105.255
6.5 | 0.7369 | 0.00664 | 0.0004 | 110.9789
7 | 0.7927 | 0.00682 | 0.0006 | 116.2317
7.5 | 0.8482 | 0.007 | 0.0008 | 121.1714
8 | 0.9027 | 0.00724 | 0.0013 | 124.6823
8.5 | 0.9562 | 0.00747 | 0.0019 | 128.0054
9 | 1.0129 | 0.00781 | 0.0019 | 129.6927
9.5 | 1.0691 | 0.00824 | 0.0019 | 129.7451
10 | 1.1225 | 0.00876 | 0.0024 | 128.1393
11.5 | 1.2811 | 0.01036 | 0.0042 | 123.6583
12 | 1.333 | 0.01095 | 0.005 | 121.7352
12.5 | 1.3838 | 0.01163 | 0.0058 | 118.9854
13 | 1.4329 | 0.01243 | 0.0068 | 115.2776
13.5 | 1.4801 | 0.01339 | 0.0081 | 110.5377
14 | 1.5242 | 0.01458 | 0.0098 | 104.5405
14.5 | 1.5681 | 0.01564 | 0.0114 | 100.2621
15 | 1.6114 | 0.01662 | 0.0131 | 96.9555
15.5 | 1.6511 | 0.01776 | 0.0152 | 92.9673
16 | 1.6841 | 0.01921 | 0.018 | 87.6679
16.5 | 1.7125 | 0.02064 | 0.0213 | 82.97
17 | 1.7229 | 0.02189 | 0.0276 | 78.7072
17.5 | 1.7188 | 0.02444 | 0.0333 | 70.3273
18 | 1.7127 | 0.02828 | 0.036 | 60.5622
18.5 | 1.7183 | 0.03228 | 0.0363 | 53.2311
19 | 1.7012 | 0.04007 | 0.0332 | 42.4557
19.5 | 1.6904 | 0.04957 | 0.0262 | 34.1013
20 | 1.6209 | 0.06418 | 0.0202 | 25.2555

## 125. Re 14M Mach 0.25 (1)
BIGFOIL.COM POLAR EXPORT
RS001t10
RS001t10 |  |  |  | Cl Max: | 0.953 | at alpha= | 9.5 | deg
JavaFoil+Calcfoil stall+Eppler ext transition |  |  |  | L/D Max: | 99.743 | at alpha= | 8 | deg
Re: | 14000000 |  |  | Cd Min: | 0.00582 | at alpha= | 0 | deg
Mach: | 0.25 |  |  | Cl=0 at alpha= | 0 | deg
|  |  |  | @ Cl=0.1, Cd= | 0.0058456
|  |  |  | @ Cl=0.4, Cd= | 0.10108
|  |  |  | @ Cl=0.6, Cd= | 0.10108
alpha (deg) | Cl | Cd | Cm | Cl/Cd
-15 | -0.309 | 0.10554 | 0.004 | -2.93
-14.5 | -0.385 | 0.10107 | 0.004 | -3.813
-14 | -0.455 | 0.09704 | 0.004 | -4.691
-13.5 | -0.52 | 0.09172 | 0.004 | -5.671
-13 | -0.583 | 0.08265 | 0.004 | -7.058
-12.5 | -0.65 | 0.06687 | 0.004 | -9.723
-12 | -0.738 | 0.03941 | 0.005 | -18.722
-11.5 | -0.833 | 0.0193 | 0.005 | -43.139
-11 | -0.893 | 0.01401 | 0.005 | -63.749
-10.5 | -0.933 | 0.01191 | 0.005 | -78.369
-10 | -0.952 | 0.01088 | 0.005 | -87.459
-9.5 | -0.952 | 0.01019 | 0.005 | -93.396
-9 | -0.941 | 0.00965 | 0.005 | -97.573
-8.5 | -0.921 | 0.00916 | 0.004 | -100.603
-8 | -0.887 | 0.00873 | 0.004 | -101.619
-7.5 | -0.847 | 0.0084 | 0.004 | -100.794
-7 | -0.803 | 0.00806 | 0.004 | -99.675
-6.5 | -0.755 | 0.00777 | 0.003 | -97.175
-6 | -0.705 | 0.0075 | 0.003 | -93.96
-5.5 | -0.652 | 0.00727 | 0.003 | -89.595
-5 | -0.597 | 0.00689 | 0.003 | -86.57
-4.5 | -0.54 | 0.0067 | 0.002 | -80.621
-4 | -0.482 | 0.00642 | 0.002 | -75.082
-3.5 | -0.423 | 0.00631 | 0.002 | -67.03
-3 | -0.363 | 0.00608 | 0.002 | -59.698
-2.5 | -0.303 | 0.00604 | 0.001 | -50.143
-2 | -0.243 | 0.00597 | 0.001 | -40.657
-1.5 | -0.182 | 0.00589 | 0.001 | -30.89
-1 | -0.121 | 0.00586 | 0 | -20.708
-0.5 | -0.061 | 0.00583 | 0 | -10.407
0 | 0 | 0.00582 | 0 | 0.019
0.5 | 0.061 | 0.00582 | 0 | 10.455
1 | 0.122 | 0.00586 | -0.001 | 20.727
1.5 | 0.182 | 0.00589 | -0.001 | 30.956
2 | 0.243 | 0.00597 | -0.001 | 40.663
2.5 | 0.303 | 0.00604 | -0.001 | 50.157
3 | 0.363 | 0.00616 | -0.002 | 59
3.5 | 0.423 | 0.00631 | -0.002 | 67.113
4 | 0.482 | 0.00629 | -0.002 | 76.63
4.5 | 0.54 | 0.00663 | -0.002 | 81.418
5 | 0.597 | 0.00688 | -0.003 | 86.721
5.5 | 0.652 | 0.00733 | -0.003 | 88.9
6 | 0.705 | 0.00759 | -0.003 | 92.826
6.5 | 0.756 | 0.0079 | -0.003 | 95.645
7 | 0.803 | 0.00822 | -0.004 | 97.669
7.5 | 0.847 | 0.00856 | -0.004 | 99.057
8 | 0.888 | 0.0089 | -0.004 | 99.743
8.5 | 0.922 | 0.00933 | -0.004 | 98.756
9 | 0.942 | 0.00985 | -0.005 | 95.625
9.5 | 0.953 | 0.01043 | -0.005 | 91.3
10 | 0.953 | 0.01091 | -0.005 | 87.276
10.5 | 0.934 | 0.01191 | -0.005 | 78.385
11 | 0.893 | 0.014 | -0.005 | 63.767
11.5 | 0.833 | 0.01933 | -0.005 | 43.067
12 | 0.737 | 0.03976 | -0.005 | 18.545
12.5 | 0.65 | 0.06686 | -0.004 | 9.724
13 | 0.583 | 0.08266 | -0.004 | 7.058
13.5 | 0.52 | 0.09173 | -0.004 | 5.672
14 | 0.455 | 0.09705 | -0.004 | 4.691
14.5 | 0.385 | 0.10108 | -0.004 | 3.813

## 126. Re 14M Mach 0.25 (2)
BIGFOIL.COM POLAR EXPORT
RS001t10
RS001t10 |  |  |  | Cl Max: | 1.5669 | at alpha= | 14.5 | deg
XFOIL ncrit=9 |  |  |  | L/D Max: | 127.693 | at alpha= | 9 | deg
Re: | 14000000 |  |  | Cd Min: | 0.18236 | at alpha= | 19.5 | deg
Mach: | 0.25 |  |  | Cl=0 at alpha= | -0.00084459 | deg
|  |  |  | @ Cl=0.1, Cd= | 0.0047476
|  |  |  | @ Cl=0.4, Cd= | 0.0054374
|  |  |  | @ Cl=0.6, Cd= | 0.0062359
alpha (deg) | Cl | Cd | Cm | Cl/Cd
-19 | -1.0934 | 0.15997 | 0.0402 | -6.835
-18.5 | -1.1415 | 0.13996 | 0.0264 | -8.1559
-18 | -1.2409 | 0.1118 | 0.0067 | -11.0993
-17.5 | -1.2702 | 0.09811 | -0.0018 | -12.9467
-17 | -1.4175 | 0.07057 | -0.0172 | -20.0864
-16.5 | -1.4329 | 0.0617 | -0.0206 | -23.2237
-16 | -1.4834 | 0.04669 | -0.0306 | -31.7713
-15.5 | -1.5066 | 0.03388 | -0.0422 | -44.4687
-15 | -1.5103 | 0.02823 | -0.0429 | -53.4998
-14.5 | -1.5469 | 0.02313 | -0.0368 | -66.8785
-14 | -1.5497 | 0.02053 | -0.0286 | -75.4847
-13.5 | -1.5255 | 0.01791 | -0.0237 | -85.1759
-13 | -1.4892 | 0.01573 | -0.0198 | -94.6726
-12.5 | -1.444 | 0.01409 | -0.0167 | -102.484
-12 | -1.3937 | 0.01279 | -0.0143 | -108.9679
-11.5 | -1.3405 | 0.01175 | -0.0122 | -114.0851
-11 | -1.2857 | 0.01085 | -0.0104 | -118.4977
-10.5 | -1.2297 | 0.01008 | -0.0088 | -121.994
-10 | -1.1728 | 0.00943 | -0.0075 | -124.369
-9.5 | -1.1153 | 0.00887 | -0.0063 | -125.7384
-9 | -1.058 | 0.0083 | -0.0051 | -127.4699
-8.5 | -0.9931 | 0.00779 | -0.0057 | -127.484
-8 | -0.9392 | 0.00752 | -0.0039 | -124.8936
-7.5 | -0.8815 | 0.00725 | -0.0031 | -121.5862
-7 | -0.8233 | 0.00696 | -0.0024 | -118.2902
-6.5 | -0.7645 | 0.00674 | -0.0019 | -113.4273
-6 | -0.7058 | 0.00652 | -0.0015 | -108.2515
-5.5 | -0.6469 | 0.00635 | -0.0011 | -101.874
-5 | -0.5882 | 0.00612 | -0.0008 | -96.1111
-4.5 | -0.53 | 0.00578 | -0.0005 | -91.6955
-4 | -0.4711 | 0.00558 | -0.0003 | -84.4265
-3.5 | -0.4125 | 0.00532 | -0.0001 | -77.5376
-3 | -0.3537 | 0.00513 | 0 | -68.9474
-2.5 | -0.295 | 0.005 | 0 | -59
-2 | -0.2361 | 0.0049 | 0.0001 | -48.1837
-1.5 | -0.177 | 0.00486 | 0.0001 | -36.4198
-1 | -0.1182 | 0.00475 | 0.0001 | -24.8842
-0.5 | -0.0591 | 0.00472 | 0 | -12.5212
0 | 0.0001 | 0.00471 | 0 | 0.021231
0.5 | 0.0592 | 0.00472 | -0.0001 | 12.5424
1 | 0.1183 | 0.00476 | -0.0001 | 24.8529
1.5 | 0.177 | 0.00482 | -0.0001 | 36.722
2 | 0.2362 | 0.0049 | -0.0001 | 48.2041
2.5 | 0.2954 | 0.00506 | -0.0001 | 58.3794
3 | 0.3545 | 0.00526 | 0 | 67.3954
3.5 | 0.4135 | 0.00549 | 0 | 75.3188
4 | 0.4721 | 0.00571 | 0.0002 | 82.6795
4.5 | 0.5305 | 0.00586 | 0.0004 | 90.529
5 | 0.5888 | 0.00619 | 0.0008 | 95.1212
5.5 | 0.6474 | 0.00643 | 0.0011 | 100.6843
6 | 0.7064 | 0.00659 | 0.0014 | 107.1927
6.5 | 0.7649 | 0.0068 | 0.0019 | 112.4853
7 | 0.8236 | 0.00699 | 0.0024 | 117.8255
7.5 | 0.8818 | 0.00728 | 0.003 | 121.1264
8 | 0.9395 | 0.00754 | 0.0039 | 124.6021
8.5 | 0.9959 | 0.00787 | 0.0051 | 126.5438
9 | 1.0573 | 0.00828 | 0.0053 | 127.6932
9.5 | 1.1155 | 0.00889 | 0.0062 | 125.4781
10 | 1.173 | 0.00944 | 0.0074 | 124.2585
10.5 | 1.23 | 0.01008 | 0.0088 | 122.0238
11 | 1.2862 | 0.01082 | 0.0103 | 118.8725
11.5 | 1.3415 | 0.01166 | 0.012 | 115.0515
12 | 1.3947 | 0.01271 | 0.0141 | 109.7325
12.5 | 1.446 | 0.01391 | 0.0165 | 103.954
13 | 1.4938 | 0.01533 | 0.0193 | 97.4429
13.5 | 1.5356 | 0.01712 | 0.0227 | 89.6963
14 | 1.5627 | 0.01969 | 0.0274 | 79.3652
14.5 | 1.5669 | 0.02242 | 0.0348 | 69.8885
15 | 1.546 | 0.02593 | 0.0423 | 59.6221
15.5 | 1.52 | 0.0327 | 0.0427 | 46.4832
16 | 1.504 | 0.04448 | 0.0319 | 33.8129
16.5 | 1.4538 | 0.05944 | 0.0217 | 24.4583
17 | 1.412 | 0.07237 | 0.0149 | 19.5108
17.5 | 1.3035 | 0.09303 | 0.0052 | 14.0116
18 | 1.2256 | 0.11476 | -0.0091 | 10.6797
18.5 | 1.1996 | 0.12869 | -0.0181 | 9.3216
19 | 1.1075 | 0.15709 | -0.0381 | 7.0501
19.5 | 1.043 | 0.18236 | -0.0555 | 5.7195

## 127. Re 14M Mach 0.50 (1)
BIGFOIL.COM POLAR EXPORT
RS001t10
RS001t10 |  |  |  | Cl Max: | 1.076 | at alpha= | 20 | deg
JavaFoil+Calcfoil stall+Eppler ext transition |  |  |  | L/D Max: | 88.932 | at alpha= | 6 | deg
Re: | 14000000 |  |  | Cd Min: | 0.00596 | at alpha= | 0.5 | deg
Mach: | 0.5 |  |  | Cl=0 at alpha= | 0 | deg
|  |  |  | @ Cl=0.1, Cd= | 0.0059882
|  |  |  | @ Cl=0.4, Cd= | 0.0064048
|  |  |  | @ Cl=0.6, Cd= | 0.073697
alpha (deg) | Cl | Cd | Cm | Cl/Cd
-20 | -1.077 | 0.17326 | 0.007 | -6.214
-19.5 | -1.048 | 0.17446 | 0.007 | -6.009
-19 | -1.022 | 0.16934 | 0.006 | -6.038
-18.5 | -1.003 | 0.14414 | 0.007 | -6.961
-18 | -0.979 | 0.13407 | 0.006 | -7.301
-17.5 | -0.952 | 0.12746 | 0.006 | -7.47
-17 | -0.924 | 0.12351 | 0.006 | -7.481
-16.5 | -0.894 | 0.12271 | 0.006 | -7.282
-16 | -0.865 | 0.11942 | 0.005 | -7.245
-15.5 | -0.837 | 0.11412 | 0.005 | -7.337
-15 | -0.817 | 0.10593 | 0.005 | -7.713
-14.5 | -0.795 | 0.09521 | 0.005 | -8.347
-14 | -0.768 | 0.09006 | 0.005 | -8.522
-13.5 | -0.74 | 0.08547 | 0.005 | -8.656
-13 | -0.708 | 0.08457 | 0.004 | -8.372
-12.5 | -0.677 | 0.08324 | 0.004 | -8.132
-12 | -0.651 | 0.08357 | 0.004 | -7.794
-11.5 | -0.627 | 0.07599 | 0.004 | -8.256
-11 | -0.599 | 0.07206 | 0.004 | -8.316
-10.5 | -0.572 | 0.06743 | 0.004 | -8.478
-10 | -0.556 | 0.05467 | 0.004 | -10.177
-9.5 | -0.516 | 0.06457 | 0.003 | -7.985
-9 | -0.533 | 0.03193 | 0.004 | -16.682
-8.5 | -0.552 | 0.01422 | 0.005 | -38.836
-8 | -0.534 | 0.01167 | 0.005 | -45.731
-7.5 | -0.768 | 0.01066 | 0.004 | -72.025
-7 | -0.809 | 0.00964 | 0.004 | -83.994
-6.5 | -0.796 | 0.00899 | 0.004 | -88.553
-6 | -0.761 | 0.00844 | 0.003 | -90.183
-5.5 | -0.713 | 0.00801 | 0.003 | -89.119
-5 | -0.659 | 0.00769 | 0.003 | -85.665
-4.5 | -0.599 | 0.00717 | 0.003 | -83.62
-4 | -0.537 | 0.00691 | 0.002 | -77.716
-3.5 | -0.472 | 0.00658 | 0.002 | -71.704
-3 | -0.405 | 0.00642 | 0.002 | -63.128
-2.5 | -0.338 | 0.00626 | 0.001 | -54.058
-2 | -0.271 | 0.00617 | 0.001 | -43.909
-1.5 | -0.203 | 0.00608 | 0.001 | -33.436
-1 | -0.136 | 0.00602 | 0.001 | -22.512
-0.5 | -0.068 | 0.00597 | 0 | -11.358
0 | 0 | 0.00598 | 0 | 0.021
0.5 | 0.068 | 0.00596 | 0 | 11.405
1 | 0.136 | 0.00602 | -0.001 | 22.551
1.5 | 0.204 | 0.00607 | -0.001 | 33.555
2 | 0.271 | 0.00617 | -0.001 | 43.978
2.5 | 0.339 | 0.00625 | -0.001 | 54.201
3 | 0.406 | 0.00642 | -0.002 | 63.172
3.5 | 0.472 | 0.00664 | -0.002 | 71.162
4 | 0.537 | 0.00684 | -0.002 | 78.504
4.5 | 0.6 | 0.00708 | -0.003 | 84.742
5 | 0.659 | 0.00766 | -0.003 | 86.021
5.5 | 0.714 | 0.00809 | -0.003 | 88.189
6 | 0.761 | 0.00856 | -0.003 | 88.932
6.5 | 0.797 | 0.00912 | -0.004 | 87.362
7 | 0.81 | 0.00981 | -0.004 | 82.562
7.5 | 0.768 | 0.01094 | -0.004 | 70.252
8 | 0.534 | 0.01185 | -0.005 | 45.057
8.5 | 0.552 | 0.0144 | -0.005 | 38.349
9 | 0.533 | 0.03205 | -0.004 | 16.632
9.5 | 0.516 | 0.06433 | -0.003 | 8.024
10 | 0.551 | 0.05839 | -0.004 | 9.441
10.5 | 0.572 | 0.06729 | -0.004 | 8.5
11 | 0.598 | 0.07346 | -0.004 | 8.14
11.5 | 0.627 | 0.07689 | -0.004 | 8.154
12 | 0.651 | 0.08501 | -0.004 | 7.657
12.5 | 0.676 | 0.08523 | -0.004 | 7.932
13 | 0.708 | 0.08538 | -0.004 | 8.287
13.5 | 0.738 | 0.08704 | -0.005 | 8.484
14 | 0.767 | 0.09058 | -0.005 | 8.472
14.5 | 0.795 | 0.09487 | -0.005 | 8.378
15 | 0.817 | 0.10624 | -0.005 | 7.691
15.5 | 0.838 | 0.11461 | -0.005 | 7.308
16 | 0.865 | 0.11948 | -0.005 | 7.242
16.5 | 0.894 | 0.12121 | -0.006 | 7.379
17 | 0.924 | 0.12365 | -0.006 | 7.473
17.5 | 0.952 | 0.12783 | -0.006 | 7.446
18 | 0.979 | 0.13348 | -0.007 | 7.334
18.5 | 1.004 | 0.14205 | -0.007 | 7.067
19 | 1.023 | 0.16685 | -0.006 | 6.129
19.5 | 1.049 | 0.17125 | -0.007 | 6.123
20 | 1.076 | 0.17562 | -0.007 | 6.127

## 128. Re 14M Mach 0.50 (2)
BIGFOIL.COM POLAR EXPORT
RS001t10
RS001t10 |  |  |  | Cl Max: | 1.0538 | at alpha= | 8 | deg
XFOIL ncrit=9 |  |  |  | L/D Max: | 118.224 | at alpha= | 6.5 | deg
Re: | 14000000 |  |  | Cd Min: | 0.1224 | at alpha= | -13 | deg
Mach: | 0.5 |  |  | Cl=0 at alpha= | -0.00074074 | deg
|  |  |  | @ Cl=0.1, Cd= | 0.0048292
|  |  |  | @ Cl=0.4, Cd= | 0.0054231
|  |  |  | @ Cl=0.6, Cd= | 0.0063112
alpha (deg) | Cl | Cd | Cm | Cl/Cd
-13 | -0.8324 | 0.1224 | 0.0189 | -6.8007
-12.5 | -0.8436 | 0.11048 | 0.0119 | -7.6358
-12 | -0.8584 | 0.09968 | 0.0067 | -8.6116
-11.5 | -0.8812 | 0.08978 | 0.0036 | -9.8151
-11 | -0.905 | 0.07899 | -0.001 | -11.4571
-10.5 | -0.9293 | 0.06768 | -0.0066 | -13.7308
-10 | -0.9551 | 0.05538 | -0.014 | -17.2463
-9.5 | -0.9801 | 0.04154 | -0.0259 | -23.5941
-9 | -1.0026 | 0.02825 | -0.0415 | -35.4903
-8.5 | -1.0412 | 0.02264 | -0.0347 | -45.9894
-8 | -1.0527 | 0.01565 | -0.0278 | -67.2652
-7.5 | -1.0337 | 0.01016 | -0.0194 | -101.7421
-7 | -0.9711 | 0.00811 | -0.0141 | -119.7411
-6.5 | -0.8978 | 0.00753 | -0.011 | -119.2297
-6 | -0.825 | 0.00714 | -0.0087 | -115.5462
-5.5 | -0.7529 | 0.00685 | -0.0068 | -109.9124
-5 | -0.6817 | 0.00658 | -0.0053 | -103.6018
-4.5 | -0.6114 | 0.00628 | -0.0041 | -97.3567
-4 | -0.5427 | 0.00587 | -0.003 | -92.4532
-3.5 | -0.4739 | 0.00559 | -0.0022 | -84.7764
-3 | -0.4059 | 0.00532 | -0.0015 | -76.297
-2.5 | -0.338 | 0.00512 | -0.001 | -66.0156
-2 | -0.2701 | 0.00502 | -0.0007 | -53.8048
-1.5 | -0.2022 | 0.00495 | -0.0004 | -40.8485
-1 | -0.135 | 0.00484 | -0.0002 | -27.8926
-0.5 | -0.0674 | 0.00481 | -0.0001 | -14.0125
0 | 0.0001 | 0.0048 | 0 | 0.020833
0.5 | 0.0676 | 0.00481 | 0.0001 | 14.0541
1 | 0.1352 | 0.00485 | 0.0002 | 27.8763
1.5 | 0.2024 | 0.0049 | 0.0004 | 41.3061
2 | 0.2702 | 0.00499 | 0.0006 | 54.1483
2.5 | 0.3385 | 0.00518 | 0.0009 | 65.3475
3 | 0.4068 | 0.00545 | 0.0014 | 74.6422
3.5 | 0.4751 | 0.00576 | 0.002 | 82.4826
4 | 0.5442 | 0.00604 | 0.0028 | 90.0993
4.5 | 0.6121 | 0.00637 | 0.004 | 96.0911
5 | 0.6823 | 0.00666 | 0.0053 | 102.4474
5.5 | 0.7537 | 0.00692 | 0.0067 | 108.9162
6 | 0.8257 | 0.00723 | 0.0086 | 114.2047
6.5 | 0.8985 | 0.0076 | 0.0109 | 118.2237
7.5 | 1.034 | 0.01025 | 0.0193 | 100.878
8 | 1.0538 | 0.01577 | 0.0275 | 66.8231
9 | 1.0013 | 0.02853 | 0.041 | 35.0964
9.5 | 0.9798 | 0.04203 | 0.0249 | 23.3119
10 | 0.9551 | 0.05583 | 0.0131 | 17.1073
10.5 | 0.9307 | 0.06804 | 0.0058 | 13.6787
11 | 0.905 | 0.0796 | 0 | 11.3693
11.5 | 0.8834 | 0.09029 | -0.0048 | 9.784
12 | 0.859 | 0.1004 | -0.0079 | 8.5558
12.5 | 0.8419 | 0.11117 | -0.0128 | 7.5731
13 | 0.8342 | 0.12237 | -0.0191 | 6.817

## 129. Re 16M Mach 0.00 (1)
BIGFOIL.COM POLAR EXPORT
RS001t10
RS001t10 |  |  |  | Cl Max: | 1.007 | at alpha= | 11 | deg
JavaFoil+Calcfoil stall+Eppler ext transition |  |  |  | L/D Max: | 104.905 | at alpha= | 8.5 | deg
Re: | 16000000 |  |  | Cd Min: | 0.00574 | at alpha= | -0.5 | deg
Mach: | 0 |  |  | Cl=0 at alpha= | 0 | deg
|  |  |  | @ Cl=0.1, Cd= | 0.0057878
|  |  |  | @ Cl=0.4, Cd= | 0.0061159
|  |  |  | @ Cl=0.6, Cd= | 0.0068078
alpha (deg) | Cl | Cd | Cm | Cl/Cd
-16 | -0.663 | 0.0981 | 0.005 | -6.759
-15.5 | -0.697 | 0.08687 | 0.005 | -8.02
-15 | -0.733 | 0.07382 | 0.005 | -9.931
-14.5 | -0.775 | 0.05798 | 0.006 | -13.374
-14 | -0.822 | 0.04239 | 0.006 | -19.38
-13.5 | -0.868 | 0.03026 | 0.006 | -28.678
-13 | -0.913 | 0.02117 | 0.006 | -43.111
-12.5 | -0.953 | 0.01572 | 0.006 | -60.609
-12 | -0.982 | 0.01301 | 0.006 | -75.489
-11.5 | -1 | 0.01172 | 0.006 | -85.319
-11 | -1.007 | 0.01089 | 0.005 | -92.389
-10.5 | -1.001 | 0.01026 | 0.005 | -97.532
-10 | -0.988 | 0.00969 | 0.005 | -102.059
-9.5 | -0.97 | 0.00929 | 0.005 | -104.347
-9 | -0.945 | 0.00891 | 0.004 | -106.08
-8.5 | -0.915 | 0.00853 | 0.004 | -107.243
-8 | -0.875 | 0.0082 | 0.004 | -106.697
-7.5 | -0.832 | 0.00794 | 0.004 | -104.757
-7 | -0.785 | 0.00768 | 0.003 | -102.238
-6.5 | -0.737 | 0.00743 | 0.003 | -99.136
-6 | -0.686 | 0.00722 | 0.003 | -94.911
-5.5 | -0.633 | 0.00705 | 0.003 | -89.749
-5 | -0.579 | 0.00673 | 0.002 | -86.023
-4.5 | -0.523 | 0.00651 | 0.002 | -80.367
-4 | -0.467 | 0.00633 | 0.002 | -73.784
-3.5 | -0.41 | 0.00615 | 0.002 | -66.643
-3 | -0.352 | 0.006 | 0.001 | -58.574
-2.5 | -0.293 | 0.0059 | 0.001 | -49.687
-2 | -0.235 | 0.00583 | 0.001 | -40.285
-1.5 | -0.176 | 0.00583 | 0.001 | -30.229
-1 | -0.117 | 0.00578 | 0 | -20.32
-0.5 | -0.059 | 0.00574 | 0 | -10.223
0 | 0 | 0.00575 | 0 | 0.019
0.5 | 0.059 | 0.00576 | 0 | 10.232
1 | 0.118 | 0.0058 | -0.001 | 20.299
1.5 | 0.176 | 0.00582 | -0.001 | 30.291
2 | 0.235 | 0.00589 | -0.001 | 39.929
2.5 | 0.294 | 0.00591 | -0.001 | 49.713
3 | 0.352 | 0.006 | -0.002 | 58.685
3.5 | 0.41 | 0.00614 | -0.002 | 66.759
4 | 0.467 | 0.00632 | -0.002 | 73.926
4.5 | 0.524 | 0.0064 | -0.002 | 81.808
5 | 0.579 | 0.00666 | -0.003 | 86.964
5.5 | 0.633 | 0.00704 | -0.003 | 89.902
6 | 0.686 | 0.00727 | -0.003 | 94.307
6.5 | 0.737 | 0.00751 | -0.003 | 98.054
7 | 0.786 | 0.0078 | -0.004 | 100.781
7.5 | 0.832 | 0.00807 | -0.004 | 103.056
8 | 0.875 | 0.00836 | -0.004 | 104.761
8.5 | 0.915 | 0.00872 | -0.004 | 104.905
9 | 0.946 | 0.00911 | -0.004 | 103.829
9.5 | 0.97 | 0.00951 | -0.005 | 102.061
10 | 0.989 | 0.00992 | -0.005 | 99.692
10.5 | 1.001 | 0.01029 | -0.005 | 97.335
11 | 1.007 | 0.01089 | -0.005 | 92.459
11.5 | 1 | 0.01172 | -0.006 | 85.297
12 | 0.982 | 0.01302 | -0.006 | 75.423
12.5 | 0.953 | 0.01568 | -0.006 | 60.797
13 | 0.913 | 0.02115 | -0.006 | 43.163
13.5 | 0.868 | 0.03029 | -0.006 | 28.653
14 | 0.826 | 0.04046 | -0.006 | 20.41
14.5 | 0.775 | 0.0581 | -0.006 | 13.344
15 | 0.733 | 0.07387 | -0.005 | 9.925
15.5 | 0.697 | 0.08689 | -0.005 | 8.019
16 | 0.663 | 0.09812 | -0.005 | 6.758

## 130. Re 16M Mach 0.00 (2)
BIGFOIL.COM POLAR EXPORT
RS001t10
RS001t10 |  |  |  | Cl Max: | 1.7768 | at alpha= | 18.5 | deg
XFOIL ncrit=9 |  |  |  | L/D Max: | 133.405 | at alpha= | 9.5 | deg
Re: | 16000000 |  |  | Cd Min: | 0.04226 | at alpha= | -20 | deg
Mach: | 0 |  |  | Cl=0 at alpha= | -0.00087719 | deg
|  |  |  | @ Cl=0.1, Cd= | 0.0047278
|  |  |  | @ Cl=0.4, Cd= | 0.0053894
|  |  |  | @ Cl=0.6, Cd= | 0.0061277
alpha (deg) | Cl | Cd | Cm | Cl/Cd
-20 | -1.7463 | 0.04226 | -0.0312 | -41.3228
-19.5 | -1.7663 | 0.03421 | -0.0344 | -51.6311
-19 | -1.7794 | 0.02841 | -0.0346 | -62.6329
-18.5 | -1.7762 | 0.02513 | -0.0327 | -70.6805
-18 | -1.7754 | 0.02252 | -0.0287 | -78.8366
-17.5 | -1.77 | 0.0209 | -0.023 | -84.689
-17 | -1.7577 | 0.01945 | -0.0173 | -90.3702
-16.5 | -1.7246 | 0.01834 | -0.0147 | -94.0349
-16 | -1.6884 | 0.01721 | -0.0126 | -98.1058
-15.5 | -1.6489 | 0.01617 | -0.0108 | -101.9728
-15 | -1.6062 | 0.01527 | -0.0093 | -105.1866
-14.5 | -1.5623 | 0.01436 | -0.008 | -108.7953
-14 | -1.5163 | 0.01356 | -0.0069 | -111.8215
-13 | -1.4209 | 0.01204 | -0.0051 | -118.015
-12.5 | -1.3733 | 0.01113 | -0.0041 | -123.3872
-12 | -1.3234 | 0.01045 | -0.0034 | -126.6411
-11.5 | -1.2721 | 0.00989 | -0.0028 | -128.6249
-11 | -1.22 | 0.00939 | -0.0024 | -129.9255
-10.5 | -1.1674 | 0.00893 | -0.0019 | -130.7279
-10 | -1.1145 | 0.00846 | -0.0015 | -131.7376
-9.5 | -1.0616 | 0.00797 | -0.0011 | -133.1995
-9 | -1.0009 | 0.00754 | -0.0023 | -132.7454
-8.5 | -0.9515 | 0.00733 | -0.001 | -129.809
-8 | -0.8977 | 0.00711 | -0.0006 | -126.2588
-7.5 | -0.8432 | 0.00687 | -0.0003 | -122.7365
-7 | -0.788 | 0.00666 | -0.0002 | -118.3183
-6.5 | -0.7325 | 0.00649 | -0.0001 | -112.8659
-6 | -0.6769 | 0.0063 | 0 | -107.4444
-5.5 | -0.621 | 0.00615 | 0.0001 | -100.9756
-5 | -0.5652 | 0.00591 | 0.0002 | -95.6345
-4.5 | -0.5094 | 0.00564 | 0.0003 | -90.3191
-4 | -0.453 | 0.00546 | 0.0003 | -82.967
-3.5 | -0.3968 | 0.00525 | 0.0003 | -75.581
-3 | -0.3406 | 0.00507 | 0.0003 | -67.1795
-2.5 | -0.284 | 0.00496 | 0.0003 | -57.2581
-2 | -0.2275 | 0.00485 | 0.0003 | -46.9072
-1.5 | -0.1705 | 0.00483 | 0.0002 | -35.3002
-1 | -0.1138 | 0.00473 | 0.0001 | -24.0592
-0.5 | -0.0569 | 0.00469 | 0.0001 | -12.1322
0 | 0.0001 | 0.00469 | 0 | 0.021322
0.5 | 0.0571 | 0.00469 | -0.0001 | 12.1748
1 | 0.1139 | 0.00474 | -0.0002 | 24.0295
1.5 | 0.1706 | 0.00481 | -0.0002 | 35.4678
2 | 0.2275 | 0.00482 | -0.0003 | 47.1992
2.5 | 0.2844 | 0.00498 | -0.0003 | 57.1084
3 | 0.3411 | 0.00517 | -0.0004 | 65.9768
3.5 | 0.3976 | 0.00538 | -0.0004 | 73.9033
4 | 0.454 | 0.0056 | -0.0004 | 81.0714
4.5 | 0.5099 | 0.00573 | -0.0003 | 88.9878
5 | 0.5656 | 0.00598 | -0.0002 | 94.5819
5.5 | 0.6215 | 0.00622 | -0.0002 | 99.9196
6 | 0.6774 | 0.00637 | -0.0001 | 106.3422
6.5 | 0.7329 | 0.00655 | 0 | 111.8931
7 | 0.7883 | 0.0067 | 0.0001 | 117.6567
7.5 | 0.8434 | 0.00689 | 0.0003 | 122.4093
8 | 0.8979 | 0.00712 | 0.0005 | 126.1096
8.5 | 0.9518 | 0.00734 | 0.0009 | 129.673
9 | 1.0035 | 0.00763 | 0.0017 | 131.5203
9.5 | 1.0619 | 0.00796 | 0.001 | 133.4045
10 | 1.1149 | 0.00844 | 0.0015 | 132.0972
11.5 | 1.2721 | 0.00992 | 0.0028 | 128.2359
12 | 1.3236 | 0.01045 | 0.0033 | 126.6603
12.5 | 1.3742 | 0.01104 | 0.0039 | 124.4746
13 | 1.4236 | 0.01173 | 0.0047 | 121.364
13.5 | 1.4713 | 0.01254 | 0.0056 | 117.3285
14 | 1.5163 | 0.01359 | 0.0069 | 111.5747
14.5 | 1.5619 | 0.01443 | 0.008 | 108.2398
15 | 1.6065 | 0.01528 | 0.0093 | 105.1374
15.5 | 1.6488 | 0.01622 | 0.0108 | 101.6523
16 | 1.6875 | 0.01732 | 0.0126 | 97.4307
16.5 | 1.7236 | 0.01844 | 0.0148 | 93.4707
17 | 1.7563 | 0.01958 | 0.0174 | 89.6987
17.5 | 1.7693 | 0.02096 | 0.023 | 84.4132
18 | 1.7703 | 0.02282 | 0.0291 | 77.5767
18.5 | 1.7768 | 0.02515 | 0.0325 | 70.6481
19 | 1.7729 | 0.02908 | 0.0345 | 60.9663
19.5 | 1.7698 | 0.03407 | 0.0341 | 51.946
20 | 1.7605 | 0.04165 | 0.0299 | 42.2689

## 131. Re 16M Mach 0.10 (1)
BIGFOIL.COM POLAR EXPORT
RS001t10
RS001t10 |  |  |  | Cl Max: | 0.996 | at alpha= | 11 | deg
JavaFoil+Calcfoil stall+Eppler ext transition |  |  |  | L/D Max: | 104.233 | at alpha= | 8 | deg
Re: | 16000000 |  |  | Cd Min: | 0.00575 | at alpha= | 0 | deg
Mach: | 0.1 |  |  | Cl=0 at alpha= | 0 | deg
|  |  |  | @ Cl=0.1, Cd= | 0.0057878
|  |  |  | @ Cl=0.4, Cd= | 0.006119
|  |  |  | @ Cl=0.6, Cd= | 0.00678
alpha (deg) | Cl | Cd | Cm | Cl/Cd
-16 | -0.612 | 0.10604 | 0.005 | -5.772
-15.5 | -0.648 | 0.09501 | 0.005 | -6.816
-15 | -0.684 | 0.0839 | 0.005 | -8.154
-14.5 | -0.725 | 0.07024 | 0.005 | -10.316
-14 | -0.781 | 0.04795 | 0.006 | -16.283
-13.5 | -0.829 | 0.03516 | 0.006 | -23.569
-13 | -0.877 | 0.02471 | 0.006 | -35.489
-12.5 | -0.922 | 0.01773 | 0.006 | -52.008
-12 | -0.959 | 0.01384 | 0.006 | -69.302
-11.5 | -0.984 | 0.01207 | 0.006 | -81.522
-11 | -0.998 | 0.01124 | 0.005 | -88.752
-10.5 | -0.995 | 0.01039 | 0.005 | -95.722
-10 | -0.985 | 0.00979 | 0.005 | -100.582
-9.5 | -0.969 | 0.00939 | 0.005 | -103.197
-9 | -0.946 | 0.00899 | 0.004 | -105.159
-8.5 | -0.916 | 0.00861 | 0.004 | -106.463
-8 | -0.877 | 0.00827 | 0.004 | -106.103
-7.5 | -0.834 | 0.008 | 0.004 | -104.325
-7 | -0.788 | 0.00773 | 0.003 | -101.915
-6.5 | -0.74 | 0.00748 | 0.003 | -98.911
-6 | -0.689 | 0.00726 | 0.003 | -94.872
-5.5 | -0.636 | 0.00706 | 0.003 | -90.026
-5 | -0.582 | 0.00672 | 0.003 | -86.523
-4.5 | -0.526 | 0.00653 | 0.002 | -80.59
-4 | -0.469 | 0.00635 | 0.002 | -73.964
-3.5 | -0.412 | 0.00614 | 0.002 | -67.021
-3 | -0.353 | 0.00599 | 0.001 | -58.98
-2.5 | -0.295 | 0.00589 | 0.001 | -50.076
-2 | -0.236 | 0.00583 | 0.001 | -40.456
-1.5 | -0.177 | 0.00583 | 0.001 | -30.352
-1 | -0.118 | 0.00579 | 0 | -20.394
-0.5 | -0.059 | 0.00576 | 0 | -10.243
0 | 0 | 0.00575 | 0 | 0.019
0.5 | 0.059 | 0.00576 | 0 | 10.28
1 | 0.118 | 0.0058 | -0.001 | 20.391
1.5 | 0.177 | 0.00583 | -0.001 | 30.415
2 | 0.236 | 0.00589 | -0.001 | 40.097
2.5 | 0.295 | 0.00591 | -0.001 | 49.917
3 | 0.354 | 0.006 | -0.002 | 58.93
3.5 | 0.412 | 0.00615 | -0.002 | 66.963
4 | 0.47 | 0.00633 | -0.002 | 74.132
4.5 | 0.526 | 0.00644 | -0.002 | 81.762
5 | 0.582 | 0.00664 | -0.003 | 87.575
5.5 | 0.636 | 0.00706 | -0.003 | 90.182
6 | 0.689 | 0.00729 | -0.003 | 94.502
6.5 | 0.74 | 0.00757 | -0.003 | 97.791
7 | 0.788 | 0.00782 | -0.004 | 100.823
7.5 | 0.835 | 0.00813 | -0.004 | 102.68
8 | 0.878 | 0.00842 | -0.004 | 104.233
8.5 | 0.917 | 0.0088 | -0.004 | 104.196
9 | 0.946 | 0.00914 | -0.005 | 103.488
9.5 | 0.969 | 0.00956 | -0.005 | 101.352
10 | 0.986 | 0.01003 | -0.005 | 98.296
10.5 | 0.995 | 0.01043 | -0.005 | 95.442
11 | 0.996 | 0.00959 | -0.005 | 103.816
11.5 | 0.984 | 0.01208 | -0.006 | 81.47
12 | 0.959 | 0.01383 | -0.006 | 69.349
12.5 | 0.922 | 0.01771 | -0.006 | 52.07
13 | 0.877 | 0.0247 | -0.006 | 35.497
13.5 | 0.827 | 0.03582 | -0.006 | 23.094
14 | 0.779 | 0.04896 | -0.006 | 15.91
14.5 | 0.725 | 0.07027 | -0.005 | 10.312
15 | 0.684 | 0.08392 | -0.005 | 8.153
15.5 | 0.648 | 0.09503 | -0.005 | 6.815
16 | 0.612 | 0.10605 | -0.005 | 5.772

## 132. Re 16M Mach 0.10 (2)
BIGFOIL.COM POLAR EXPORT
RS001t10
RS001t10 |  |  |  | Cl Max: | 1.7494 | at alpha= | 17 | deg
XFOIL ncrit=9 |  |  |  | L/D Max: | 132.779 | at alpha= | 9.5 | deg
Re: | 16000000 |  |  | Cd Min: | 0.05699 | at alpha= | -20 | deg
Mach: | 0.1 |  |  | Cl=0 at alpha= | -0.00087108 | deg
|  |  |  | @ Cl=0.1, Cd= | 0.0047272
|  |  |  | @ Cl=0.4, Cd= | 0.00539
|  |  |  | @ Cl=0.6, Cd= | 0.0061311
alpha (deg) | Cl | Cd | Cm | Cl/Cd
-20 | -1.67 | 0.05699 | -0.0249 | -29.3034
-19.5 | -1.7209 | 0.04349 | -0.0324 | -39.57
-19 | -1.7476 | 0.03413 | -0.0368 | -51.2042
-18.5 | -1.7477 | 0.02932 | -0.0371 | -59.6078
-18 | -1.7523 | 0.02525 | -0.0352 | -69.398
-17.5 | -1.7471 | 0.0228 | -0.0314 | -76.6272
-17 | -1.7536 | 0.02071 | -0.0239 | -84.6741
-16.5 | -1.7302 | 0.0195 | -0.0195 | -88.7282
-16 | -1.6977 | 0.01817 | -0.0166 | -93.4342
-15.5 | -1.6602 | 0.01698 | -0.0142 | -97.7739
-15 | -1.6183 | 0.01597 | -0.0124 | -101.3338
-14.5 | -1.5751 | 0.01493 | -0.0107 | -105.499
-14 | -1.529 | 0.01404 | -0.0093 | -108.9031
-13.5 | -1.4816 | 0.0132 | -0.008 | -112.2424
-12.5 | -1.3841 | 0.01156 | -0.0058 | -119.7318
-12 | -1.3345 | 0.01072 | -0.0048 | -124.4869
-11.5 | -1.283 | 0.01008 | -0.004 | -127.2817
-11 | -1.2303 | 0.00953 | -0.0034 | -129.0976
-10.5 | -1.1771 | 0.00904 | -0.0029 | -130.2102
-10 | -1.1234 | 0.00859 | -0.0024 | -130.78
-9.5 | -1.0697 | 0.00809 | -0.0018 | -132.225
-9 | -1.0089 | 0.00761 | -0.0029 | -132.5756
-8.5 | -0.9585 | 0.00741 | -0.0015 | -129.3522
-8 | -0.9043 | 0.00715 | -0.001 | -126.4755
-7.5 | -0.8491 | 0.00692 | -0.0007 | -122.7023
-7 | -0.7936 | 0.00669 | -0.0005 | -118.6248
-6.5 | -0.7375 | 0.00652 | -0.0003 | -113.1135
-6 | -0.6815 | 0.00632 | -0.0002 | -107.8323
-5.5 | -0.6251 | 0.00617 | -0.0001 | -101.3128
-5 | -0.5688 | 0.00593 | 0 | -95.9191
-4.5 | -0.5126 | 0.00565 | 0.0002 | -90.7257
-4 | -0.4558 | 0.00547 | 0.0002 | -83.3272
-3.5 | -0.3992 | 0.00525 | 0.0002 | -76.0381
-3 | -0.3426 | 0.00508 | 0.0003 | -67.4409
-2.5 | -0.2857 | 0.00496 | 0.0003 | -57.6008
-2 | -0.2289 | 0.00485 | 0.0002 | -47.1959
-1.5 | -0.1715 | 0.00483 | 0.0002 | -35.5072
-1 | -0.1145 | 0.00473 | 0.0001 | -24.2072
-0.5 | -0.0573 | 0.00469 | 0.0001 | -12.2175
0 | 0.0001 | 0.00469 | 0 | 0.021322
0.5 | 0.0574 | 0.00469 | -0.0001 | 12.2388
1 | 0.1146 | 0.00474 | -0.0002 | 24.1772
1.5 | 0.1716 | 0.00482 | -0.0002 | 35.6017
2 | 0.2289 | 0.00483 | -0.0003 | 47.3913
2.5 | 0.2861 | 0.00498 | -0.0003 | 57.4498
3 | 0.3431 | 0.00517 | -0.0003 | 66.3636
3.5 | 0.4 | 0.00539 | -0.0003 | 74.2115
4 | 0.4568 | 0.00561 | -0.0003 | 81.426
4.5 | 0.5131 | 0.00574 | -0.0002 | 89.3902
5 | 0.5693 | 0.006 | -0.0001 | 94.8833
5.5 | 0.6255 | 0.00624 | 0 | 100.2404
6 | 0.682 | 0.00639 | 0.0001 | 106.7293
6.5 | 0.7379 | 0.00657 | 0.0003 | 112.3135
7 | 0.7938 | 0.00673 | 0.0004 | 117.9495
7.5 | 0.8494 | 0.00694 | 0.0006 | 122.3919
8 | 0.9045 | 0.00717 | 0.001 | 126.1506
8.5 | 0.9588 | 0.00742 | 0.0014 | 129.2183
9 | 1.0112 | 0.00769 | 0.0023 | 131.4954
9.5 | 1.0702 | 0.00806 | 0.0017 | 132.7792
10 | 1.1237 | 0.00857 | 0.0023 | 131.1202
10.5 | 1.1771 | 0.00907 | 0.0028 | 129.7795
11 | 1.2304 | 0.00956 | 0.0034 | 128.7029
11.5 | 1.2832 | 0.01009 | 0.004 | 127.1754
12 | 1.3351 | 0.01067 | 0.0047 | 125.1265
12.5 | 1.3858 | 0.01137 | 0.0056 | 121.8821
13 | 1.4349 | 0.0122 | 0.0066 | 117.6148
14 | 1.529 | 0.01408 | 0.0092 | 108.5938
14.5 | 1.5743 | 0.01504 | 0.0107 | 104.6742
15 | 1.6186 | 0.01597 | 0.0123 | 101.3525
15.5 | 1.6599 | 0.01704 | 0.0142 | 97.412
16 | 1.6959 | 0.01834 | 0.0167 | 92.47
16.5 | 1.7282 | 0.01967 | 0.0197 | 87.8597
17 | 1.7494 | 0.02089 | 0.0244 | 83.7434
17.5 | 1.7466 | 0.02286 | 0.0313 | 76.4042
18 | 1.7437 | 0.02589 | 0.0354 | 67.3503
18.5 | 1.749 | 0.02933 | 0.0369 | 59.6318
19 | 1.7378 | 0.03554 | 0.0357 | 48.897
19.5 | 1.7406 | 0.04367 | 0.0288 | 39.858
20 | 1.698 | 0.05601 | 0.0221 | 30.316

## 133. Re 16M Mach 0.25 (1)
BIGFOIL.COM POLAR EXPORT
RS001t10
RS001t10 |  |  |  | Cl Max: | 0.953 | at alpha= | 9.5 | deg
JavaFoil+Calcfoil stall+Eppler ext transition |  |  |  | L/D Max: | 101.557 | at alpha= | 8 | deg
Re: | 16000000 |  |  | Cd Min: | 0.00578 | at alpha= | 0 | deg
Mach: | 0.25 |  |  | Cl=0 at alpha= | 0 | deg
|  |  |  | @ Cl=0.1, Cd= | 0.0058092
|  |  |  | @ Cl=0.4, Cd= | 0.09987
|  |  |  | @ Cl=0.6, Cd= | 0.09987
alpha (deg) | Cl | Cd | Cm | Cl/Cd
-15 | -0.31 | 0.1039 | 0.004 | -2.98
-14.5 | -0.386 | 0.09986 | 0.004 | -3.864
-14 | -0.456 | 0.09574 | 0.004 | -4.762
-13.5 | -0.521 | 0.09071 | 0.004 | -5.74
-13 | -0.585 | 0.0808 | 0.004 | -7.239
-12.5 | -0.655 | 0.06323 | 0.005 | -10.355
-12 | -0.74 | 0.03841 | 0.005 | -19.255
-11.5 | -0.835 | 0.01848 | 0.005 | -45.213
-11 | -0.895 | 0.01359 | 0.005 | -65.886
-10.5 | -0.934 | 0.01179 | 0.005 | -79.284
-10 | -0.952 | 0.01066 | 0.005 | -89.337
-9.5 | -0.952 | 0.01002 | 0.005 | -95.026
-9 | -0.941 | 0.00951 | 0.005 | -98.991
-8.5 | -0.921 | 0.00902 | 0.004 | -102.116
-8 | -0.887 | 0.0086 | 0.004 | -103.168
-7.5 | -0.847 | 0.00826 | 0.004 | -102.504
-7 | -0.803 | 0.00793 | 0.004 | -101.241
-6.5 | -0.755 | 0.00765 | 0.003 | -98.73
-6 | -0.705 | 0.00741 | 0.003 | -95.047
-5.5 | -0.652 | 0.00722 | 0.003 | -90.246
-5 | -0.597 | 0.00685 | 0.003 | -87.126
-4.5 | -0.54 | 0.00664 | 0.002 | -81.311
-4 | -0.482 | 0.00646 | 0.002 | -74.548
-3.5 | -0.423 | 0.00621 | 0.002 | -68.132
-3 | -0.363 | 0.00604 | 0.002 | -60.083
-2.5 | -0.303 | 0.00594 | 0.001 | -51.002
-2 | -0.243 | 0.00587 | 0.001 | -41.306
-1.5 | -0.182 | 0.00587 | 0.001 | -31.004
-1 | -0.121 | 0.00582 | 0 | -20.846
-0.5 | -0.061 | 0.0058 | 0 | -10.453
0 | 0 | 0.00578 | 0 | 0.019
0.5 | 0.061 | 0.00579 | 0 | 10.506
1 | 0.122 | 0.00582 | -0.001 | 20.881
1.5 | 0.182 | 0.00587 | -0.001 | 31.056
2 | 0.243 | 0.00593 | -0.001 | 40.919
2.5 | 0.303 | 0.00596 | -0.001 | 50.906
3 | 0.363 | 0.00605 | -0.002 | 60.033
3.5 | 0.423 | 0.00623 | -0.002 | 67.969
4 | 0.482 | 0.00646 | -0.002 | 74.635
4.5 | 0.54 | 0.00652 | -0.002 | 82.894
5 | 0.597 | 0.00678 | -0.003 | 88.017
5.5 | 0.652 | 0.0072 | -0.003 | 90.492
6 | 0.705 | 0.00746 | -0.003 | 94.474
6.5 | 0.756 | 0.00776 | -0.003 | 97.353
7 | 0.803 | 0.00804 | -0.004 | 99.916
7.5 | 0.847 | 0.00839 | -0.004 | 100.956
8 | 0.888 | 0.00874 | -0.004 | 101.557
8.5 | 0.922 | 0.00922 | -0.004 | 100.01
9 | 0.942 | 0.00967 | -0.005 | 97.367
9.5 | 0.953 | 0.01021 | -0.005 | 93.33
10 | 0.953 | 0.0109 | -0.005 | 87.426
10.5 | 0.935 | 0.01182 | -0.005 | 79.082
11 | 0.895 | 0.01361 | -0.005 | 65.811
11.5 | 0.835 | 0.01851 | -0.005 | 45.149
12 | 0.741 | 0.03798 | -0.005 | 19.497
12.5 | 0.655 | 0.06325 | -0.005 | 10.352
13 | 0.585 | 0.08081 | -0.004 | 7.239
13.5 | 0.521 | 0.09072 | -0.004 | 5.74
14 | 0.456 | 0.09575 | -0.004 | 4.762
14.5 | 0.386 | 0.09987 | -0.004 | 3.864

## 134. Re 16M Mach 0.25 (2)
BIGFOIL.COM POLAR EXPORT
RS001t10
RS001t10 |  |  |  | Cl Max: | 1.5707 | at alpha= | 14.5 | deg
XFOIL ncrit=9 |  |  |  | L/D Max: | 128.984 | at alpha= | 9.5 | deg
Re: | 16000000 |  |  | Cd Min: | 0.12488 | at alpha= | 18.5 | deg
Mach: | 0.25 |  |  | Cl=0 at alpha= | -99 | deg
|  |  |  | @ Cl=0.1, Cd= | 0.0047344
|  |  |  | @ Cl=0.4, Cd= | 0.005387
|  |  |  | @ Cl=0.6, Cd= | 0.0061596
alpha (deg) | Cl | Cd | Cm | Cl/Cd
0 | 0.0001 | 0.00469 | 0 | 0.021322
0.5 | 0.0593 | 0.0047 | -0.0001 | 12.617
1 | 0.1184 | 0.00475 | -0.0001 | 24.9263
1.5 | 0.1772 | 0.00483 | -0.0001 | 36.6874
2 | 0.2364 | 0.00484 | -0.0001 | 48.843
2.5 | 0.2956 | 0.005 | -0.0001 | 59.12
3 | 0.3546 | 0.00521 | -0.0001 | 68.0614
3.5 | 0.4136 | 0.00544 | 0 | 76.0294
4 | 0.4725 | 0.00568 | 0.0002 | 83.1866
4.5 | 0.5312 | 0.00581 | 0.0004 | 91.4286
5 | 0.5894 | 0.00612 | 0.0007 | 96.3072
5.5 | 0.6483 | 0.00634 | 0.001 | 102.2555
6 | 0.7073 | 0.00652 | 0.0013 | 108.4816
6.5 | 0.7661 | 0.00672 | 0.0017 | 114.003
7 | 0.8249 | 0.00691 | 0.0022 | 119.3777
7.5 | 0.8833 | 0.00718 | 0.0028 | 123.0223
8 | 0.9413 | 0.00748 | 0.0036 | 125.8422
8.5 | 0.999 | 0.00778 | 0.0045 | 128.4062
9.5 | 1.117 | 0.00866 | 0.0061 | 128.9838
10 | 1.1748 | 0.00919 | 0.0072 | 127.8346
10.5 | 1.2321 | 0.00981 | 0.0085 | 125.5963
11 | 1.2884 | 0.01055 | 0.0101 | 122.1232
11.5 | 1.344 | 0.01137 | 0.0118 | 118.2058
12 | 1.3975 | 0.01242 | 0.0138 | 112.5201
12.5 | 1.4491 | 0.0136 | 0.0162 | 106.5515
13 | 1.4974 | 0.01501 | 0.019 | 99.7602
13.5 | 1.5391 | 0.01684 | 0.0224 | 91.3955
14 | 1.5646 | 0.01956 | 0.0273 | 79.9898
14.5 | 1.5707 | 0.02228 | 0.0345 | 70.4982
15 | 1.5477 | 0.02577 | 0.0424 | 60.0582
15.5 | 1.5328 | 0.03138 | 0.0435 | 48.8464
16 | 1.4988 | 0.04587 | 0.0299 | 32.675
16.5 | 1.4465 | 0.06114 | 0.0196 | 23.6588
17 | 1.4387 | 0.06961 | 0.0159 | 20.668
17.5 | 1.3432 | 0.08723 | 0.0091 | 15.3984
18 | 1.2516 | 0.11004 | -0.0055 | 11.374
18.5 | 1.2192 | 0.12488 | -0.0152 | 9.763

## 135. Re 16M Mach 0.50 (1)
BIGFOIL.COM POLAR EXPORT
RS001t10
RS001t10 |  |  |  | Cl Max: | 1.076 | at alpha= | 20 | deg
JavaFoil+Calcfoil stall+Eppler ext transition |  |  |  | L/D Max: | 90.541 | at alpha= | 6 | deg
Re: | 16000000 |  |  | Cd Min: | 0.00593 | at alpha= | 0 | deg
Mach: | 0.5 |  |  | Cl=0 at alpha= | 0 | deg
|  |  |  | @ Cl=0.1, Cd= | 0.0059541
|  |  |  | @ Cl=0.4, Cd= | 0.0063648
|  |  |  | @ Cl=0.6, Cd= | 0.07184
alpha (deg) | Cl | Cd | Cm | Cl/Cd
-20 | -1.076 | 0.18185 | 0.007 | -5.915
-19.5 | -1.048 | 0.18023 | 0.007 | -5.817
-19 | -1.022 | 0.17407 | 0.006 | -5.873
-18.5 | -1.001 | 0.15058 | 0.006 | -6.651
-18 | -0.976 | 0.14213 | 0.006 | -6.867
-17.5 | -0.948 | 0.13651 | 0.006 | -6.947
-17 | -0.92 | 0.13333 | 0.006 | -6.898
-16.5 | -0.891 | 0.13034 | 0.006 | -6.84
-16 | -0.864 | 0.12699 | 0.005 | -6.8
-15.5 | -0.836 | 0.12175 | 0.005 | -6.863
-15 | -0.818 | 0.10443 | 0.005 | -7.834
-14.5 | -0.796 | 0.093 | 0.005 | -8.564
-14 | -0.769 | 0.088 | 0.005 | -8.743
-13.5 | -0.742 | 0.08327 | 0.005 | -8.908
-13 | -0.71 | 0.08287 | 0.005 | -8.566
-12.5 | -0.678 | 0.08192 | 0.004 | -8.272
-12 | -0.652 | 0.08304 | 0.004 | -7.852
-11.5 | -0.628 | 0.07468 | 0.004 | -8.416
-11 | -0.601 | 0.07018 | 0.004 | -8.563
-10.5 | -0.574 | 0.06517 | 0.004 | -8.812
-10 | -0.565 | 0.0489 | 0.004 | -11.554
-9.5 | -0.516 | 0.06373 | 0.003 | -8.103
-9 | -0.534 | 0.031 | 0.004 | -17.231
-8.5 | -0.554 | 0.0138 | 0.005 | -40.111
-8 | -0.535 | 0.00994 | 0.005 | -53.795
-7.5 | -0.768 | 0.0104 | 0.004 | -73.857
-7 | -0.809 | 0.00944 | 0.004 | -85.737
-6.5 | -0.796 | 0.00884 | 0.004 | -90.045
-6 | -0.761 | 0.00836 | 0.003 | -91.054
-5.5 | -0.713 | 0.00796 | 0.003 | -89.625
-5 | -0.659 | 0.0076 | 0.003 | -86.706
-4.5 | -0.599 | 0.00709 | 0.003 | -84.482
-4 | -0.537 | 0.00684 | 0.002 | -78.502
-3.5 | -0.472 | 0.00653 | 0.002 | -72.294
-3 | -0.405 | 0.00632 | 0.002 | -64.121
-2.5 | -0.338 | 0.00623 | 0.001 | -54.302
-2 | -0.271 | 0.00613 | 0.001 | -44.213
-1.5 | -0.203 | 0.00604 | 0.001 | -33.661
-1 | -0.136 | 0.00599 | 0.001 | -22.647
-0.5 | -0.068 | 0.00594 | 0 | -11.405
0 | 0 | 0.00593 | 0 | 0.021
0.5 | 0.068 | 0.00594 | 0 | 11.45
1 | 0.136 | 0.00597 | -0.001 | 22.77
1.5 | 0.204 | 0.00606 | -0.001 | 33.613
2 | 0.271 | 0.00612 | -0.001 | 44.284
2.5 | 0.339 | 0.00621 | -0.001 | 54.486
3 | 0.406 | 0.00638 | -0.002 | 63.574
3.5 | 0.472 | 0.00653 | -0.002 | 72.317
4 | 0.537 | 0.00684 | -0.002 | 78.478
4.5 | 0.6 | 0.00698 | -0.003 | 85.846
5 | 0.659 | 0.00753 | -0.003 | 87.558
5.5 | 0.714 | 0.00795 | -0.003 | 89.772
6 | 0.761 | 0.00841 | -0.003 | 90.541
6.5 | 0.797 | 0.00895 | -0.004 | 88.957
7 | 0.81 | 0.00963 | -0.004 | 84.09
7.5 | 0.768 | 0.01065 | -0.004 | 72.148
8 | 0.535 | 0.0101 | -0.005 | 52.94
8.5 | 0.554 | 0.01396 | -0.005 | 39.656
9 | 0.536 | 0.03033 | -0.004 | 17.679
9.5 | 0.517 | 0.06325 | -0.003 | 8.174
10 | 0.557 | 0.05437 | -0.004 | 10.248
10.5 | 0.574 | 0.06501 | -0.004 | 8.837
11 | 0.6 | 0.07184 | -0.004 | 8.346
11.5 | 0.628 | 0.07543 | -0.004 | 8.327
12 | 0.651 | 0.08413 | -0.004 | 7.742
12.5 | 0.677 | 0.0839 | -0.004 | 8.068
13 | 0.709 | 0.08364 | -0.005 | 8.479
13.5 | 0.741 | 0.08469 | -0.005 | 8.743
14 | 0.769 | 0.0885 | -0.005 | 8.689
14.5 | 0.797 | 0.09285 | -0.005 | 8.58
15 | 0.818 | 0.10427 | -0.005 | 7.846
15.5 | 0.836 | 0.12472 | -0.005 | 6.701
16 | 0.864 | 0.12577 | -0.005 | 6.869
16.5 | 0.892 | 0.1315 | -0.006 | 6.78
17 | 0.919 | 0.13378 | -0.006 | 6.872
17.5 | 0.948 | 0.13657 | -0.006 | 6.944
18 | 0.976 | 0.14218 | -0.006 | 6.865
18.5 | 1.002 | 0.15053 | -0.007 | 6.653
19 | 1.022 | 0.17414 | -0.006 | 5.872
19.5 | 1.049 | 0.17572 | -0.007 | 5.967
20 | 1.076 | 0.18017 | -0.007 | 5.974

## 136. Re 16M Mach 0.50 (2)
BIGFOIL.COM POLAR EXPORT
RS001t10
RS001t10 |  |  |  | Cl Max: | 1.0583 | at alpha= | 8 | deg
XFOIL ncrit=9 |  |  |  | L/D Max: | 121.598 | at alpha= | 7 | deg
Re: | 16000000 |  |  | Cd Min: | 0.12145 | at alpha= | -13 | deg
Mach: | 0.5 |  |  | Cl=0 at alpha= | -0.00073965 | deg
|  |  |  | @ Cl=0.1, Cd= | 0.0047891
|  |  |  | @ Cl=0.4, Cd= | 0.0053261
|  |  |  | @ Cl=0.6, Cd= | 0.0062924
alpha (deg) | Cl | Cd | Cm | Cl/Cd
-13 | -0.8371 | 0.12145 | 0.0181 | -6.8925
-12.5 | -0.8491 | 0.10965 | 0.0113 | -7.7437
-12 | -0.8663 | 0.09954 | 0.0075 | -8.703
-11.5 | -0.8887 | 0.08963 | 0.0043 | -9.9152
-11 | -0.9119 | 0.07871 | -0.0006 | -11.5856
-10.5 | -0.9359 | 0.06734 | -0.0064 | -13.8981
-10 | -0.9613 | 0.05501 | -0.0138 | -17.475
-9.5 | -0.9863 | 0.04115 | -0.0258 | -23.9684
-9 | -1.0081 | 0.02783 | -0.0417 | -36.2235
-8.5 | -1.0463 | 0.02227 | -0.0346 | -46.9825
-8 | -1.0579 | 0.01552 | -0.0273 | -68.1637
-7.5 | -1.037 | 0.00996 | -0.0191 | -104.1165
-7 | -0.9734 | 0.00796 | -0.0138 | -122.2864
-6.5 | -0.8996 | 0.00741 | -0.0108 | -121.4035
-6 | -0.8266 | 0.00703 | -0.0085 | -117.5818
-5.5 | -0.7542 | 0.00675 | -0.0067 | -111.7333
-5 | -0.6828 | 0.00646 | -0.0052 | -105.6966
-4.5 | -0.6122 | 0.0062 | -0.004 | -98.7419
-4 | -0.5434 | 0.0058 | -0.0029 | -93.6897
-3.5 | -0.4745 | 0.00553 | -0.0021 | -85.8047
-3 | -0.4064 | 0.00528 | -0.0014 | -76.9697
-2.5 | -0.3384 | 0.00509 | -0.001 | -66.4833
-2 | -0.2705 | 0.00498 | -0.0006 | -54.3173
-1.5 | -0.2025 | 0.00491 | -0.0004 | -41.2424
-1 | -0.1351 | 0.0048 | -0.0002 | -28.1458
-0.5 | -0.0675 | 0.00477 | -0.0001 | -14.1509
0 | 0.0001 | 0.00476 | 0 | 0.021008
0.5 | 0.0677 | 0.00477 | 0.0001 | 14.1929
1 | 0.1352 | 0.00481 | 0.0002 | 28.1081
1.5 | 0.2027 | 0.00489 | 0.0004 | 41.4519
2 | 0.2704 | 0.00494 | 0.0006 | 54.7368
2.5 | 0.3387 | 0.00512 | 0.0009 | 66.1523
3 | 0.4071 | 0.00535 | 0.0014 | 76.0935
3.5 | 0.4755 | 0.00568 | 0.002 | 83.7148
4 | 0.5447 | 0.00597 | 0.0028 | 91.2395
4.5 | 0.6133 | 0.00637 | 0.0039 | 96.2794
5 | 0.6834 | 0.00654 | 0.0052 | 104.4954
5.5 | 0.7549 | 0.00682 | 0.0066 | 110.6891
6 | 0.8273 | 0.00712 | 0.0085 | 116.1938
6.5 | 0.9003 | 0.00748 | 0.0107 | 120.361
7 | 0.974 | 0.00801 | 0.0137 | 121.598
7.5 | 1.0377 | 0.01 | 0.019 | 103.77
8 | 1.0583 | 0.01564 | 0.0271 | 67.6662
8.5 | 1.0433 | 0.02193 | 0.0358 | 47.5741
9 | 1.0067 | 0.02815 | 0.0411 | 35.762
9.5 | 0.9857 | 0.04167 | 0.0248 | 23.6549
10 | 0.9612 | 0.05547 | 0.0129 | 17.3283
10.5 | 0.937 | 0.06773 | 0.0055 | 13.8343
11 | 0.9117 | 0.07933 | -0.0004 | 11.4925
11.5 | 0.8905 | 0.09012 | -0.0054 | 9.8813
12 | 0.8675 | 0.10047 | -0.0092 | 8.6344
12.5 | 0.8476 | 0.1104 | -0.0123 | 7.6775
13 | 0.8395 | 0.12135 | -0.0182 | 6.918

## 137. Re 18M Mach 0.00 (1)
BIGFOIL.COM POLAR EXPORT
RS001t10
RS001t10 |  |  |  | Cl Max: | 1.007 | at alpha= | 11 | deg
JavaFoil+Calcfoil stall+Eppler ext transition |  |  |  | L/D Max: | 106.856 | at alpha= | 8.5 | deg
Re: | 18000000 |  |  | Cd Min: | 0.00569 | at alpha= | -1 | deg
Mach: | 0 |  |  | Cl=0 at alpha= | 0 | deg
|  |  |  | @ Cl=0.1, Cd= | 0.0057539
|  |  |  | @ Cl=0.4, Cd= | 0.0060893
|  |  |  | @ Cl=0.6, Cd= | 0.00671
alpha (deg) | Cl | Cd | Cm | Cl/Cd
-16 | -0.665 | 0.09535 | 0.005 | -6.977
-15.5 | -0.699 | 0.08421 | 0.005 | -8.303
-15 | -0.737 | 0.07053 | 0.005 | -10.446
-14.5 | -0.777 | 0.05693 | 0.006 | -13.648
-14 | -0.833 | 0.03692 | 0.006 | -22.56
-13.5 | -0.873 | 0.02819 | 0.006 | -30.973
-13 | -0.918 | 0.01989 | 0.006 | -46.133
-12.5 | -0.955 | 0.01523 | 0.006 | -62.709
-12 | -0.984 | 0.01273 | 0.006 | -77.31
-11.5 | -1.001 | 0.01154 | 0.006 | -86.694
-11 | -1.007 | 0.01085 | 0.005 | -92.755
-10.5 | -1.001 | 0.01007 | 0.005 | -99.377
-10 | -0.988 | 0.00957 | 0.005 | -103.286
-9.5 | -0.97 | 0.00915 | 0.005 | -106.006
-9 | -0.945 | 0.00877 | 0.004 | -107.778
-8.5 | -0.915 | 0.00839 | 0.004 | -108.972
-8 | -0.875 | 0.00809 | 0.004 | -108.112
-7.5 | -0.832 | 0.00783 | 0.004 | -106.24
-7 | -0.785 | 0.00757 | 0.003 | -103.669
-6.5 | -0.737 | 0.00735 | 0.003 | -100.184
-6 | -0.686 | 0.00717 | 0.003 | -95.577
-5.5 | -0.633 | 0.00699 | 0.003 | -90.532
-5 | -0.579 | 0.00668 | 0.002 | -86.685
-4.5 | -0.523 | 0.00647 | 0.002 | -80.952
-4 | -0.467 | 0.00633 | 0.002 | -73.73
-3.5 | -0.41 | 0.00611 | 0.002 | -67.04
-3 | -0.352 | 0.00599 | 0.001 | -58.716
-2.5 | -0.293 | 0.00588 | 0.001 | -49.888
-2 | -0.235 | 0.00581 | 0.001 | -40.402
-1.5 | -0.176 | 0.00575 | 0.001 | -30.654
-1 | -0.117 | 0.00569 | 0 | -20.631
-0.5 | -0.059 | 0.00574 | 0 | -10.228
0 | 0 | 0.00571 | 0 | 0.019
0.5 | 0.059 | 0.00574 | 0 | 10.273
1 | 0.118 | 0.00576 | -0.001 | 20.426
1.5 | 0.176 | 0.00575 | -0.001 | 30.702
2 | 0.235 | 0.00582 | -0.001 | 40.36
2.5 | 0.294 | 0.00588 | -0.001 | 49.962
3 | 0.352 | 0.00599 | -0.002 | 58.793
3.5 | 0.41 | 0.00611 | -0.002 | 67.137
4 | 0.467 | 0.00633 | -0.002 | 73.797
4.5 | 0.524 | 0.00647 | -0.002 | 80.907
5 | 0.579 | 0.00657 | -0.003 | 88.122
5.5 | 0.633 | 0.00693 | -0.003 | 91.412
6 | 0.686 | 0.00715 | -0.003 | 95.885
6.5 | 0.737 | 0.00739 | -0.003 | 99.686
7 | 0.786 | 0.00768 | -0.004 | 102.329
7.5 | 0.832 | 0.00797 | -0.004 | 104.403
8 | 0.875 | 0.00825 | -0.004 | 106.135
8.5 | 0.915 | 0.00856 | -0.004 | 106.856
9 | 0.946 | 0.00894 | -0.004 | 105.77
9.5 | 0.97 | 0.00931 | -0.005 | 104.277
10 | 0.989 | 0.00978 | -0.005 | 101.163
10.5 | 1.001 | 0.01028 | -0.005 | 97.43
11 | 1.007 | 0.01093 | -0.005 | 92.112
11.5 | 1.001 | 0.01155 | -0.006 | 86.688
12 | 0.984 | 0.01274 | -0.006 | 77.21
12.5 | 0.955 | 0.0152 | -0.006 | 62.847
13 | 0.918 | 0.01988 | -0.006 | 46.179
13.5 | 0.873 | 0.02821 | -0.006 | 30.952
14 | 0.831 | 0.03766 | -0.006 | 22.078
14.5 | 0.777 | 0.05705 | -0.006 | 13.616
15 | 0.737 | 0.07057 | -0.005 | 10.44
15.5 | 0.699 | 0.08422 | -0.005 | 8.301
16 | 0.665 | 0.09537 | -0.005 | 6.977

## 138. Re 18M Mach 0.00 (2)
BIGFOIL.COM POLAR EXPORT
RS001t10
RS001t10 |  |  |  | Cl Max: | 1.7981 | at alpha= | 18.5 | deg
XFOIL ncrit=9 |  |  |  | L/D Max: | 135.262 | at alpha= | 9.5 | deg
Re: | 18000000 |  |  | Cd Min: | 0.03808 | at alpha= | -20 | deg
Mach: | 0 |  |  | Cl=0 at alpha= | -0.00087566 | deg
|  |  |  | @ Cl=0.1, Cd= | 0.0047128
|  |  |  | @ Cl=0.4, Cd= | 0.0053476
|  |  |  | @ Cl=0.6, Cd= | 0.0060595
alpha (deg) | Cl | Cd | Cm | Cl/Cd
-20 | -1.7794 | 0.03808 | -0.0334 | -46.7279
-19.5 | -1.793 | 0.03141 | -0.0351 | -57.0837
-19 | -1.8016 | 0.02659 | -0.0342 | -67.7548
-18.5 | -1.7981 | 0.02372 | -0.0315 | -75.8052
-18 | -1.796 | 0.02152 | -0.0267 | -83.4572
-17.5 | -1.7919 | 0.02015 | -0.0199 | -88.928
-17 | -1.7676 | 0.0188 | -0.0162 | -94.0213
-16.5 | -1.7329 | 0.01772 | -0.0138 | -97.7935
-16 | -1.6951 | 0.01665 | -0.0118 | -101.8078
-15.5 | -1.6544 | 0.01567 | -0.0101 | -105.5775
-15 | -1.611 | 0.0148 | -0.0088 | -108.8514
-14.5 | -1.5663 | 0.01394 | -0.0075 | -112.3601
-14 | -1.5198 | 0.01317 | -0.0065 | -115.3986
-13.5 | -1.4721 | 0.01244 | -0.0056 | -118.336
-13 | -1.4234 | 0.01174 | -0.0048 | -121.2436
-12.5 | -1.3748 | 0.01095 | -0.0039 | -125.5525
-12 | -1.325 | 0.01024 | -0.0032 | -129.3945
-11.5 | -1.2736 | 0.00968 | -0.0026 | -131.5702
-11 | -1.2214 | 0.00919 | -0.0022 | -132.9053
-10 | -1.1156 | 0.0083 | -0.0014 | -134.4096
-9.5 | -1.062 | 0.00783 | -0.0011 | -135.6322
-9 | -1.0062 | 0.00753 | -0.0012 | -133.6255
-8.5 | -0.9531 | 0.0073 | -0.0007 | -130.5616
-8 | -0.899 | 0.00703 | -0.0004 | -127.8805
-7.5 | -0.8441 | 0.00681 | -0.0002 | -123.9501
-7 | -0.789 | 0.00658 | 0 | -119.9088
-6.5 | -0.7333 | 0.00643 | 0 | -114.0435
-6 | -0.6777 | 0.00624 | 0.0001 | -108.6058
-5.5 | -0.6216 | 0.00608 | 0.0002 | -102.2368
-5 | -0.5656 | 0.00587 | 0.0002 | -96.3543
-4.5 | -0.5099 | 0.00557 | 0.0003 | -91.544
-4 | -0.4534 | 0.00541 | 0.0003 | -83.8078
-3.5 | -0.3971 | 0.00522 | 0.0003 | -76.0728
-3 | -0.3408 | 0.00506 | 0.0003 | -67.3518
-2.5 | -0.2842 | 0.00494 | 0.0003 | -57.5304
-2 | -0.2277 | 0.00483 | 0.0003 | -47.1429
-1.5 | -0.1707 | 0.00479 | 0.0002 | -35.6367
-1 | -0.1139 | 0.00473 | 0.0001 | -24.0803
-0.5 | -0.057 | 0.00468 | 0.0001 | -12.1795
0 | 0.0001 | 0.00468 | 0 | 0.021368
0.5 | 0.0571 | 0.00466 | -0.0001 | 12.2532
1 | 0.114 | 0.00473 | -0.0002 | 24.1015
1.5 | 0.1709 | 0.00479 | -0.0002 | 35.6785
2 | 0.2277 | 0.0048 | -0.0003 | 47.4375
2.5 | 0.2843 | 0.00494 | -0.0003 | 57.5506
3 | 0.3411 | 0.00512 | -0.0004 | 66.6211
3.5 | 0.3978 | 0.00534 | -0.0004 | 74.4944
5 | 0.5661 | 0.00592 | -0.0003 | 95.625
5.5 | 0.622 | 0.00615 | -0.0002 | 101.1382
6 | 0.6781 | 0.0063 | -0.0002 | 107.6349
6.5 | 0.7337 | 0.00649 | -0.0001 | 113.0508
7 | 0.7893 | 0.00663 | 0 | 119.0498
7.5 | 0.8444 | 0.00683 | 0.0001 | 123.631
8 | 0.8992 | 0.00706 | 0.0003 | 127.3654
8.5 | 0.9533 | 0.00729 | 0.0006 | 130.7682
9 | 1.0068 | 0.00757 | 0.0011 | 132.9987
9.5 | 1.0564 | 0.00781 | 0.0024 | 135.2625
10 | 1.1158 | 0.00829 | 0.0013 | 134.5959
11 | 1.2215 | 0.00921 | 0.0022 | 132.6276
11.5 | 1.2738 | 0.0097 | 0.0026 | 131.3196
12 | 1.3253 | 0.01022 | 0.0031 | 129.6771
12.5 | 1.376 | 0.01082 | 0.0037 | 127.1719
13 | 1.4253 | 0.01153 | 0.0045 | 123.6167
14 | 1.5198 | 0.0132 | 0.0065 | 115.1364
14.5 | 1.566 | 0.014 | 0.0075 | 111.8571
15 | 1.6112 | 0.01482 | 0.0087 | 108.7179
15.5 | 1.6543 | 0.01572 | 0.0101 | 105.2354
16 | 1.6944 | 0.01675 | 0.0119 | 101.1582
16.5 | 1.7321 | 0.01781 | 0.0139 | 97.2544
17 | 1.7666 | 0.0189 | 0.0162 | 93.4709
17.5 | 1.791 | 0.02022 | 0.02 | 88.5757
18 | 1.792 | 0.02174 | 0.0271 | 82.4287
18.5 | 1.7981 | 0.02377 | 0.0314 | 75.6458
19 | 1.7962 | 0.0271 | 0.0342 | 66.2804
19.5 | 1.795 | 0.03139 | 0.0348 | 57.1838
20 | 1.7872 | 0.03776 | 0.0326 | 47.3305

## 139. Re 18M Mach 0.10 (1)
BIGFOIL.COM POLAR EXPORT
RS001t10
RS001t10 |  |  |  | Cl Max: | 0.998 | at alpha= | 11 | deg
JavaFoil+Calcfoil stall+Eppler ext transition |  |  |  | L/D Max: | 106.164 | at alpha= | 8 | deg
Re: | 18000000 |  |  | Cd Min: | 0.00571 | at alpha= | 0 | deg
Mach: | 0.1 |  |  | Cl=0 at alpha= | 0 | deg
|  |  |  | @ Cl=0.1, Cd= | 0.0057539
|  |  |  | @ Cl=0.4, Cd= | 0.0060931
|  |  |  | @ Cl=0.6, Cd= | 0.00671
alpha (deg) | Cl | Cd | Cm | Cl/Cd
-16 | -0.613 | 0.10391 | 0.005 | -5.903
-15.5 | -0.649 | 0.09267 | 0.005 | -7.008
-15 | -0.687 | 0.08139 | 0.005 | -8.435
-14.5 | -0.728 | 0.06711 | 0.005 | -10.852
-14 | -0.781 | 0.04809 | 0.006 | -16.231
-13.5 | -0.83 | 0.03434 | 0.006 | -24.186
-13 | -0.879 | 0.0239 | 0.006 | -36.794
-12.5 | -0.924 | 0.01713 | 0.006 | -53.953
-12 | -0.961 | 0.01351 | 0.006 | -71.146
-11.5 | -0.986 | 0.01181 | 0.006 | -83.485
-11 | -0.998 | 0.01114 | 0.005 | -89.565
-10.5 | -0.995 | 0.01028 | 0.005 | -96.776
-10 | -0.985 | 0.00968 | 0.005 | -101.788
-9.5 | -0.969 | 0.00924 | 0.005 | -104.835
-9 | -0.946 | 0.00885 | 0.004 | -106.85
-8.5 | -0.916 | 0.00847 | 0.004 | -108.179
-8 | -0.877 | 0.00816 | 0.004 | -107.514
-7.5 | -0.834 | 0.00789 | 0.004 | -105.769
-7 | -0.788 | 0.00763 | 0.003 | -103.315
-6.5 | -0.74 | 0.0074 | 0.003 | -99.962
-6 | -0.689 | 0.0072 | 0.003 | -95.712
-5.5 | -0.636 | 0.00702 | 0.003 | -90.537
-5 | -0.582 | 0.0067 | 0.003 | -86.857
-4.5 | -0.526 | 0.0065 | 0.002 | -80.862
-4 | -0.469 | 0.00634 | 0.002 | -74.077
-3.5 | -0.412 | 0.00612 | 0.002 | -67.316
-3 | -0.353 | 0.00599 | 0.001 | -58.969
-2.5 | -0.295 | 0.00587 | 0.001 | -50.239
-2 | -0.236 | 0.00581 | 0.001 | -40.62
-1.5 | -0.177 | 0.00581 | 0.001 | -30.477
-1 | -0.118 | 0.00576 | 0 | -20.508
-0.5 | -0.059 | 0.00574 | 0 | -10.27
0 | 0 | 0.00571 | 0 | 0.019
0.5 | 0.059 | 0.00574 | 0 | 10.317
1 | 0.118 | 0.00576 | -0.001 | 20.519
1.5 | 0.177 | 0.00581 | -0.001 | 30.527
2 | 0.236 | 0.00583 | -0.001 | 40.537
2.5 | 0.295 | 0.00588 | -0.001 | 50.169
3 | 0.354 | 0.00599 | -0.002 | 59.008
3.5 | 0.412 | 0.00612 | -0.002 | 67.343
4 | 0.47 | 0.00633 | -0.002 | 74.128
4.5 | 0.526 | 0.00649 | -0.002 | 81.101
5 | 0.582 | 0.00659 | -0.003 | 88.292
5.5 | 0.636 | 0.00695 | -0.003 | 91.588
6 | 0.689 | 0.00718 | -0.003 | 95.956
6.5 | 0.74 | 0.00745 | -0.003 | 99.272
7 | 0.788 | 0.0077 | -0.004 | 102.379
7.5 | 0.835 | 0.00798 | -0.004 | 104.583
8 | 0.878 | 0.00827 | -0.004 | 106.164
8.5 | 0.917 | 0.00864 | -0.004 | 106.128
9 | 0.946 | 0.00897 | -0.005 | 105.437
9.5 | 0.969 | 0.0094 | -0.005 | 103.148
10 | 0.986 | 0.00988 | -0.005 | 99.753
10.5 | 0.995 | 0.01046 | -0.005 | 95.202
11 | 0.998 | 0.01116 | -0.005 | 89.437
11.5 | 0.986 | 0.01181 | -0.006 | 83.494
12 | 0.961 | 0.01351 | -0.006 | 71.171
12.5 | 0.925 | 0.01713 | -0.006 | 53.979
13 | 0.879 | 0.0239 | -0.006 | 36.805
13.5 | 0.829 | 0.03486 | -0.006 | 23.787
14 | 0.779 | 0.04907 | -0.006 | 15.873
14.5 | 0.728 | 0.06717 | -0.005 | 10.843
15 | 0.687 | 0.08141 | -0.005 | 8.434
15.5 | 0.65 | 0.09269 | -0.005 | 7.008
16 | 0.613 | 0.10393 | -0.005 | 5.902

## 140. Re 18M Mach 0.10 (2)
BIGFOIL.COM POLAR EXPORT
RS001t10
RS001t10 |  |  |  | Cl Max: | 1.7747 | at alpha= | 19.5 | deg
XFOIL ncrit=9 |  |  |  | L/D Max: | 134.576 | at alpha= | 9.5 | deg
Re: | 18000000 |  |  | Cd Min: | 0.05045 | at alpha= | -20 | deg
Mach: | 0.1 |  |  | Cl=0 at alpha= | -0.00087108 | deg
|  |  |  | @ Cl=0.1, Cd= | 0.0047146
|  |  |  | @ Cl=0.4, Cd= | 0.0053392
|  |  |  | @ Cl=0.6, Cd= | 0.0060628
alpha (deg) | Cl | Cd | Cm | Cl/Cd
-20 | -1.7352 | 0.05045 | -0.026 | -34.3944
-19.5 | -1.7542 | 0.03917 | -0.035 | -44.7843
-19 | -1.7731 | 0.03148 | -0.0376 | -56.3247
-18.5 | -1.7727 | 0.02722 | -0.037 | -65.1249
-18 | -1.7749 | 0.02381 | -0.034 | -74.5443
-17.5 | -1.7702 | 0.02169 | -0.0293 | -81.6136
-17 | -1.7717 | 0.02002 | -0.0215 | -88.4965
-16.5 | -1.7409 | 0.01878 | -0.0183 | -92.6997
-16 | -1.706 | 0.01755 | -0.0157 | -97.208
-15.5 | -1.6668 | 0.01642 | -0.0135 | -101.5104
-15 | -1.624 | 0.01545 | -0.0117 | -105.1133
-14.5 | -1.5797 | 0.01447 | -0.0101 | -109.1707
-14 | -1.533 | 0.01362 | -0.0088 | -112.5551
-13.5 | -1.485 | 0.01282 | -0.0076 | -115.8346
-13 | -1.436 | 0.01206 | -0.0066 | -119.0713
-12 | -1.336 | 0.01053 | -0.0046 | -126.8756
-11.5 | -1.2845 | 0.00987 | -0.0039 | -130.1418
-11 | -1.2318 | 0.00932 | -0.0032 | -132.1674
-10.5 | -1.1784 | 0.00884 | -0.0027 | -133.3032
-10 | -1.1246 | 0.0084 | -0.0022 | -133.881
-9.5 | -1.0704 | 0.00794 | -0.0018 | -134.8111
-9 | -1.0139 | 0.0076 | -0.0018 | -133.4079
-8.5 | -0.9602 | 0.00736 | -0.0012 | -130.462
-8 | -0.9056 | 0.00708 | -0.0008 | -127.9096
-7.5 | -0.8501 | 0.00686 | -0.0006 | -123.9213
-7 | -0.7945 | 0.00661 | -0.0003 | -120.1967
-6.5 | -0.7384 | 0.00645 | -0.0002 | -114.4806
-6 | -0.6822 | 0.00626 | -0.0001 | -108.9776
-5.5 | -0.6257 | 0.0061 | 0 | -102.5738
-5 | -0.5692 | 0.00589 | 0.0001 | -96.6384
-4.5 | -0.5131 | 0.00558 | 0.0002 | -91.9534
-4 | -0.4562 | 0.00541 | 0.0002 | -84.3253
-3.5 | -0.3996 | 0.00522 | 0.0003 | -76.5517
-3 | -0.3429 | 0.00507 | 0.0003 | -67.6331
-2.5 | -0.286 | 0.00495 | 0.0003 | -57.7778
-2 | -0.229 | 0.00484 | 0.0003 | -47.314
-1.5 | -0.1717 | 0.00479 | 0.0002 | -35.8455
-0.5 | -0.0573 | 0.00468 | 0.0001 | -12.2436
0 | 0.0001 | 0.00468 | 0 | 0.021368
0.5 | 0.0575 | 0.00467 | -0.0001 | 12.3126
1 | 0.1147 | 0.00473 | -0.0002 | 24.2495
1.5 | 0.1719 | 0.00479 | -0.0002 | 35.8873
2 | 0.229 | 0.0048 | -0.0003 | 47.7083
2.5 | 0.2861 | 0.00494 | -0.0003 | 57.915
3 | 0.3432 | 0.00512 | -0.0003 | 67.0312
3.5 | 0.4002 | 0.00534 | -0.0003 | 74.9438
4 | 0.4571 | 0.00557 | -0.0003 | 82.0646
4.5 | 0.5139 | 0.00573 | -0.0003 | 89.6859
5 | 0.5697 | 0.00595 | -0.0001 | 95.7479
5.5 | 0.6261 | 0.00616 | -0.0001 | 101.6396
6 | 0.6827 | 0.00633 | 0 | 107.8515
6.5 | 0.7388 | 0.00651 | 0.0002 | 113.4869
7 | 0.7948 | 0.00666 | 0.0003 | 119.3393
7.5 | 0.8504 | 0.00688 | 0.0005 | 123.6047
8 | 0.9058 | 0.0071 | 0.0008 | 127.5775
8.5 | 0.9604 | 0.00737 | 0.0012 | 130.3121
9 | 1.0146 | 0.00764 | 0.0017 | 132.801
9.5 | 1.0645 | 0.00791 | 0.0031 | 134.5765
10 | 1.1247 | 0.00841 | 0.0022 | 133.7337
10.5 | 1.1785 | 0.00887 | 0.0027 | 132.8636
11 | 1.2319 | 0.00934 | 0.0032 | 131.8951
11.5 | 1.2848 | 0.00986 | 0.0038 | 130.3043
12 | 1.3368 | 0.01045 | 0.0045 | 127.9234
12.5 | 1.3875 | 0.01117 | 0.0054 | 124.2167
14 | 1.533 | 0.01366 | 0.0088 | 112.2255
14.5 | 1.5791 | 0.01456 | 0.0102 | 108.4547
15 | 1.6242 | 0.01546 | 0.0117 | 105.0582
15.5 | 1.6666 | 0.01648 | 0.0135 | 101.1286
16 | 1.7047 | 0.01768 | 0.0158 | 96.4197
16.5 | 1.7394 | 0.01892 | 0.0185 | 91.9345
17 | 1.7694 | 0.02017 | 0.0217 | 87.7243
17.5 | 1.7691 | 0.02178 | 0.0293 | 81.2259
18 | 1.7682 | 0.02426 | 0.0343 | 72.8854
18.5 | 1.7731 | 0.02729 | 0.0368 | 64.9725
19 | 1.7652 | 0.03248 | 0.037 | 54.3473
19.5 | 1.7747 | 0.03956 | 0.0308 | 44.861
20 | 1.7477 | 0.04998 | 0.0248 | 34.968

## 141. Re 18M Mach 0.25 (1)
BIGFOIL.COM POLAR EXPORT
RS001t10
RS001t10 |  |  |  | Cl Max: | 0.953 | at alpha= | 9.5 | deg
JavaFoil+Calcfoil stall+Eppler ext transition |  |  |  | L/D Max: | 102.889 | at alpha= | 8 | deg
Re: | 18000000 |  |  | Cd Min: | 0.00576 | at alpha= | 0 | deg
Mach: | 0.25 |  |  | Cl=0 at alpha= | 0 | deg
|  |  |  | @ Cl=0.1, Cd= | 0.0057836
|  |  |  | @ Cl=0.4, Cd= | 0.09864
|  |  |  | @ Cl=0.6, Cd= | 0.09864
alpha (deg) | Cl | Cd | Cm | Cl/Cd
-15 | -0.31 | 0.10239 | 0.004 | -3.029
-14.5 | -0.386 | 0.09863 | 0.004 | -3.915
-14 | -0.456 | 0.09472 | 0.004 | -4.818
-13.5 | -0.521 | 0.08973 | 0.004 | -5.811
-13 | -0.586 | 0.07988 | 0.004 | -7.332
-12.5 | -0.657 | 0.06135 | 0.005 | -10.71
-12 | -0.743 | 0.03641 | 0.005 | -20.412
-11.5 | -0.84 | 0.01734 | 0.005 | -48.443
-11 | -0.899 | 0.01322 | 0.005 | -67.979
-10.5 | -0.936 | 0.01162 | 0.005 | -80.52
-10 | -0.952 | 0.01043 | 0.005 | -91.274
-9.5 | -0.952 | 0.00989 | 0.005 | -96.266
-9 | -0.941 | 0.00935 | 0.005 | -100.649
-8.5 | -0.921 | 0.00887 | 0.004 | -103.801
-8 | -0.887 | 0.00848 | 0.004 | -104.637
-7.5 | -0.847 | 0.00816 | 0.004 | -103.786
-7 | -0.803 | 0.00785 | 0.004 | -102.237
-6.5 | -0.755 | 0.0076 | 0.003 | -99.389
-6 | -0.705 | 0.00737 | 0.003 | -95.587
-5.5 | -0.652 | 0.00715 | 0.003 | -91.11
-5 | -0.597 | 0.00681 | 0.003 | -87.653
-4.5 | -0.54 | 0.00659 | 0.002 | -81.925
-4 | -0.482 | 0.00641 | 0.002 | -75.169
-3.5 | -0.423 | 0.00618 | 0.002 | -68.474
-3 | -0.363 | 0.00604 | 0.002 | -60.106
-2.5 | -0.303 | 0.00591 | 0.001 | -51.228
-2 | -0.243 | 0.00584 | 0.001 | -41.514
-1.5 | -0.182 | 0.00578 | 0.001 | -31.458
-1 | -0.121 | 0.00579 | 0 | -20.953
-0.5 | -0.061 | 0.00578 | 0 | -10.498
0 | 0 | 0.00576 | 0 | 0.019
0.5 | 0.061 | 0.00579 | 0 | 10.512
1 | 0.122 | 0.00578 | -0.001 | 21.034
1.5 | 0.182 | 0.00578 | -0.001 | 31.512
2 | 0.243 | 0.00586 | -0.001 | 41.407
2.5 | 0.303 | 0.00593 | -0.001 | 51.153
3 | 0.363 | 0.00604 | -0.002 | 60.136
3.5 | 0.423 | 0.0062 | -0.002 | 68.257
4 | 0.482 | 0.00641 | -0.002 | 75.249
4.5 | 0.54 | 0.00658 | -0.002 | 82.058
5 | 0.597 | 0.00669 | -0.003 | 89.194
5.5 | 0.652 | 0.0071 | -0.003 | 91.877
6 | 0.705 | 0.00735 | -0.003 | 95.923
6.5 | 0.756 | 0.00764 | -0.003 | 98.924
7 | 0.803 | 0.00791 | -0.004 | 101.602
7.5 | 0.847 | 0.00827 | -0.004 | 102.468
8 | 0.888 | 0.00863 | -0.004 | 102.889
8.5 | 0.922 | 0.00904 | -0.004 | 101.904
9 | 0.942 | 0.00949 | -0.005 | 99.256
9.5 | 0.953 | 0.01004 | -0.005 | 94.858
10 | 0.953 | 0.01064 | -0.005 | 89.527
10.5 | 0.936 | 0.01181 | -0.005 | 79.247
11 | 0.899 | 0.01326 | -0.005 | 67.762
11.5 | 0.84 | 0.01737 | -0.006 | 48.36
12 | 0.748 | 0.03442 | -0.005 | 21.732
12.5 | 0.657 | 0.06137 | -0.005 | 10.708
13 | 0.586 | 0.07988 | -0.004 | 7.332
13.5 | 0.521 | 0.08973 | -0.004 | 5.811
14 | 0.456 | 0.09474 | -0.004 | 4.818
14.5 | 0.386 | 0.09864 | -0.004 | 3.916

## 142. Re 18M Mach 0.25 (2)
BIGFOIL.COM POLAR EXPORT
RS001t10
RS001t10 |  |  |  | Cl Max: | 1.575 | at alpha= | 15 | deg
XFOIL ncrit=9 |  |  |  | L/D Max: | 131.55 | at alpha= | 9.5 | deg
Re: | 18000000 |  |  | Cd Min: | 0.16658 | at alpha= | 19.5 | deg
Mach: | 0.25 |  |  | Cl=0 at alpha= | -99 | deg
|  |  |  | @ Cl=0.1, Cd= | 0.0047113
|  |  |  | @ Cl=0.4, Cd= | 0.0053235
|  |  |  | @ Cl=0.6, Cd= | 0.0060859
alpha (deg) | Cl | Cd | Cm | Cl/Cd
0 | 0.0001 | 0.00468 | 0 | 0.021368
0.5 | 0.0593 | 0.00467 | -0.0001 | 12.6981
1 | 0.1184 | 0.00473 | -0.0001 | 25.0317
1.5 | 0.1775 | 0.0048 | -0.0001 | 36.9792
2 | 0.2365 | 0.00482 | -0.0001 | 49.0664
2.5 | 0.2956 | 0.00495 | -0.0001 | 59.7172
3 | 0.3548 | 0.00514 | -0.0001 | 69.0272
3.5 | 0.4139 | 0.00538 | 0 | 76.9331
4 | 0.4729 | 0.00561 | 0.0001 | 84.2959
4.5 | 0.532 | 0.00581 | 0.0003 | 91.5663
5 | 0.5899 | 0.00605 | 0.0006 | 97.5041
5.5 | 0.649 | 0.00626 | 0.0009 | 103.6741
6 | 0.7081 | 0.00646 | 0.0012 | 109.613
6.5 | 0.7671 | 0.00664 | 0.0016 | 115.5271
7 | 0.8259 | 0.00684 | 0.0021 | 120.7456
7.5 | 0.8845 | 0.0071 | 0.0027 | 124.5775
8 | 0.9427 | 0.00742 | 0.0034 | 127.0485
8.5 | 1.0008 | 0.00771 | 0.0042 | 129.8054
9 | 1.0579 | 0.00811 | 0.0053 | 130.4439
9.5 | 1.1116 | 0.00845 | 0.0074 | 131.5503
10 | 1.1763 | 0.00899 | 0.0071 | 130.8454
10.5 | 1.2338 | 0.00959 | 0.0083 | 128.6548
11 | 1.2901 | 0.01034 | 0.0099 | 124.7679
11.5 | 1.346 | 0.01115 | 0.0116 | 120.7175
12 | 1.3996 | 0.01219 | 0.0136 | 114.8154
12.5 | 1.4513 | 0.01338 | 0.016 | 108.4679
13 | 1.4994 | 0.01482 | 0.0188 | 101.1741
13.5 | 1.5421 | 0.01659 | 0.0222 | 92.9536
14 | 1.571 | 0.01911 | 0.0268 | 82.2083
14.5 | 1.5743 | 0.02216 | 0.0341 | 71.0424
15 | 1.575 | 0.02423 | 0.0414 | 65.0021
15.5 | 1.5593 | 0.02895 | 0.0446 | 53.8618
16 | 1.5209 | 0.04332 | 0.0316 | 35.1085
16.5 | 1.4853 | 0.05615 | 0.023 | 26.4524
17 | 1.4776 | 0.06486 | 0.0187 | 22.7814
17.5 | 1.392 | 0.08321 | 0.009 | 16.7288
18 | 1.3028 | 0.10132 | 0.0011 | 12.8583
18.5 | 1.2699 | 0.11564 | -0.008 | 10.9815
19 | 1.1677 | 0.14429 | -0.0285 | 8.0927
19.5 | 1.1093 | 0.16658 | -0.0442 | 6.6593

## 143. Re 18M Mach 0.50 (1)
BIGFOIL.COM POLAR EXPORT
RS001t10
RS001t10 |  |  |  | Cl Max: | 1.075 | at alpha= | 20 | deg
JavaFoil+Calcfoil stall+Eppler ext transition |  |  |  | L/D Max: | 91.991 | at alpha= | 6 | deg
Re: | 18000000 |  |  | Cd Min: | 0.00587 | at alpha= | 0 | deg
Mach: | 0.5 |  |  | Cl=0 at alpha= | 0 | deg
|  |  |  | @ Cl=0.1, Cd= | 0.0059347
|  |  |  | @ Cl=0.4, Cd= | 0.0062902
|  |  |  | @ Cl=0.6, Cd= | 0.00705
alpha (deg) | Cl | Cd | Cm | Cl/Cd
-20 | -1.075 | 0.1888 | 0.007 | -5.695
-19.5 | -1.048 | 0.18129 | 0.007 | -5.782
-19 | -1.022 | 0.17713 | 0.006 | -5.773
-18.5 | -1.001 | 0.15582 | 0.006 | -6.421
-18 | -0.974 | 0.14831 | 0.006 | -6.568
-17.5 | -0.946 | 0.14345 | 0.006 | -6.593
-17 | -0.919 | 0.14096 | 0.006 | -6.516
-16.5 | -0.891 | 0.13554 | 0.006 | -6.575
-16 | -0.863 | 0.13125 | 0.005 | -6.574
-15.5 | -0.836 | 0.12717 | 0.005 | -6.57
-15 | -0.818 | 0.1044 | 0.005 | -7.833
-14.5 | -0.795 | 0.09392 | 0.005 | -8.469
-14 | -0.769 | 0.08788 | 0.005 | -8.756
-13.5 | -0.744 | 0.08095 | 0.005 | -9.197
-13 | -0.712 | 0.08047 | 0.005 | -8.853
-12.5 | -0.679 | 0.08089 | 0.004 | -8.397
-12 | -0.652 | 0.08263 | 0.004 | -7.893
-11.5 | -0.63 | 0.07333 | 0.004 | -8.586
-11 | -0.602 | 0.06873 | 0.004 | -8.765
-10.5 | -0.577 | 0.0631 | 0.004 | -9.143
-10 | -0.574 | 0.04305 | 0.004 | -13.342
-9.5 | -0.517 | 0.06331 | 0.003 | -8.16
-9 | -0.544 | 0.02657 | 0.004 | -20.464
-8.5 | -0.556 | 0.01327 | 0.005 | -41.897
-8 | -0.535 | 0.00977 | 0.005 | -54.76
-7.5 | -0.768 | 0.01024 | 0.004 | -74.971
-7 | -0.809 | 0.00929 | 0.004 | -87.078
-6.5 | -0.796 | 0.00869 | 0.004 | -91.584
-6 | -0.761 | 0.00826 | 0.003 | -92.062
-5.5 | -0.714 | 0.00787 | 0.003 | -90.674
-5 | -0.659 | 0.00752 | 0.003 | -87.591
-4.5 | -0.599 | 0.00703 | 0.003 | -85.186
-4 | -0.537 | 0.00678 | 0.002 | -79.161
-3.5 | -0.472 | 0.0065 | 0.002 | -72.615
-3 | -0.405 | 0.00627 | 0.002 | -64.697
-2.5 | -0.338 | 0.00613 | 0.001 | -55.23
-2 | -0.271 | 0.00608 | 0.001 | -44.555
-1.5 | -0.203 | 0.00601 | 0.001 | -33.827
-1 | -0.136 | 0.00595 | 0.001 | -22.775
-0.5 | -0.068 | 0.00593 | 0 | -11.42
0 | 0 | 0.00587 | 0 | 0.021
0.5 | 0.068 | 0.00593 | 0 | 11.464
1 | 0.136 | 0.00594 | -0.001 | 22.862
1.5 | 0.204 | 0.00602 | -0.001 | 33.812
2 | 0.271 | 0.00608 | -0.001 | 44.575
2.5 | 0.339 | 0.00619 | -0.001 | 54.684
3 | 0.406 | 0.0063 | -0.002 | 64.443
3.5 | 0.472 | 0.00651 | -0.002 | 72.546
4 | 0.537 | 0.00681 | -0.002 | 78.897
4.5 | 0.6 | 0.00705 | -0.003 | 85.08
5 | 0.659 | 0.00742 | -0.003 | 88.772
5.5 | 0.714 | 0.00782 | -0.003 | 91.232
6 | 0.761 | 0.00828 | -0.003 | 91.991
6.5 | 0.797 | 0.00876 | -0.004 | 90.934
7 | 0.81 | 0.00942 | -0.004 | 86.004
7.5 | 0.768 | 0.01046 | -0.004 | 73.483
8 | 0.535 | 0.00991 | -0.005 | 53.993
8.5 | 0.556 | 0.01342 | -0.005 | 41.44
9 | 0.543 | 0.0272 | -0.005 | 19.947
9.5 | 0.516 | 0.06374 | -0.003 | 8.103
10 | 0.561 | 0.05195 | -0.004 | 10.792
10.5 | 0.577 | 0.06316 | -0.004 | 9.14
11 | 0.601 | 0.0703 | -0.004 | 8.549
11.5 | 0.629 | 0.07432 | -0.004 | 8.463
12 | 0.651 | 0.08414 | -0.004 | 7.742
12.5 | 0.678 | 0.08265 | -0.004 | 8.198
13 | 0.712 | 0.0813 | -0.005 | 8.752
13.5 | 0.742 | 0.083 | -0.005 | 8.945
14 | 0.767 | 0.09014 | -0.005 | 8.513
14.5 | 0.795 | 0.09544 | -0.005 | 8.325
15 | 0.817 | 0.10531 | -0.005 | 7.761
15.5 | 0.836 | 0.12887 | -0.005 | 6.484
16 | 0.863 | 0.13359 | -0.005 | 6.458
16.5 | 0.891 | 0.13721 | -0.006 | 6.491
17 | 0.918 | 0.13986 | -0.006 | 6.567
17.5 | 0.946 | 0.14451 | -0.006 | 6.545
18 | 0.974 | 0.14914 | -0.006 | 6.532
18.5 | 1.001 | 0.15619 | -0.006 | 6.406
19 | 1.023 | 0.17716 | -0.006 | 5.772
19.5 | 1.048 | 0.18028 | -0.007 | 5.815
20 | 1.075 | 0.18891 | -0.007 | 5.692

## 144. Re 18M Mach 0.50 (2)
BIGFOIL.COM POLAR EXPORT
RS001t10
RS001t10 |  |  |  | Cl Max: | 1.062 | at alpha= | 8 | deg
XFOIL ncrit=9 |  |  |  | L/D Max: | 123.845 | at alpha= | 7 | deg
Re: | 18000000 |  |  | Cd Min: | 0.12083 | at alpha= | -13 | deg
Mach: | 0.5 |  |  | Cl=0 at alpha= | -0.00074516 | deg
|  |  |  | @ Cl=0.1, Cd= | 0.0047491
|  |  |  | @ Cl=0.4, Cd= | 0.0052815
|  |  |  | @ Cl=0.6, Cd= | 0.006214
alpha (deg) | Cl | Cd | Cm | Cl/Cd
-13 | -0.8401 | 0.12083 | 0.0175 | -6.9527
-12.5 | -0.854 | 0.10908 | 0.011 | -7.8291
-12 | -0.8739 | 0.0997 | 0.0087 | -8.7653
-11.5 | -0.8949 | 0.08943 | 0.0048 | -10.0067
-11 | -0.9177 | 0.07843 | -0.0003 | -11.7009
-10.5 | -0.9415 | 0.06703 | -0.0062 | -14.0459
-10 | -0.9667 | 0.05466 | -0.0137 | -17.6857
-9.5 | -0.9916 | 0.04079 | -0.0259 | -24.3099
-9 | -1.013 | 0.02748 | -0.0419 | -36.8632
-8.5 | -1.0486 | 0.02185 | -0.0353 | -47.9908
-8 | -1.0619 | 0.01534 | -0.027 | -69.2243
-7.5 | -1.0398 | 0.00978 | -0.0188 | -106.319
-7 | -0.9632 | 0.0015 | -0.0125 | -642.1333
-6 | -0.8182 | 0.00127 | -0.0077 | -644.252
-5.5 | -0.7467 | 0.00121 | -0.006 | -617.1074
-5 | -0.6763 | 0.00115 | -0.0046 | -588.087
-4.5 | -0.6065 | 0.0011 | -0.0034 | -551.3636
-4 | -0.5386 | 0.00102 | -0.0024 | -528.0392
-3.5 | -0.4703 | 0.00097 | -0.0017 | -484.8454
-3 | -0.4028 | 0.00093 | -0.0011 | -433.1183
-2.5 | -0.3354 | 0.0009 | -0.0007 | -372.6667
-2 | -0.2682 | 0.00087 | -0.0004 | -308.2759
-1.5 | -0.2008 | 0.00086 | -0.0003 | -233.4884
-1 | -0.134 | 0.00083 | -0.0001 | -161.4458
-0.5 | -0.067 | 0.00083 | -0.0001 | -80.7229
0 | 0.0001 | 0.00472 | 0 | 0.021186
0.5 | 0.0678 | 0.00473 | 0.0001 | 14.334
1 | 0.1354 | 0.00477 | 0.0002 | 28.3857
1.5 | 0.2028 | 0.00488 | 0.0003 | 41.5574
2 | 0.2707 | 0.0049 | 0.0006 | 55.2449
2.5 | 0.3389 | 0.00504 | 0.0009 | 67.2421
3 | 0.4072 | 0.00531 | 0.0013 | 76.6855
3.5 | 0.4759 | 0.00561 | 0.002 | 84.8307
4 | 0.5452 | 0.00588 | 0.0027 | 92.7211
4.5 | 0.6141 | 0.0063 | 0.0038 | 97.4762
5 | 0.6844 | 0.00647 | 0.0051 | 105.7805
5.5 | 0.7558 | 0.00672 | 0.0065 | 112.4702
6 | 0.8285 | 0.00702 | 0.0083 | 118.0199
6.5 | 0.9017 | 0.00738 | 0.0106 | 122.1816
7 | 0.9759 | 0.00788 | 0.0135 | 123.8452
8 | 1.062 | 0.01546 | 0.0269 | 68.6934
8.5 | 1.049 | 0.02201 | 0.0351 | 47.6602
9 | 1.0116 | 0.02783 | 0.0412 | 36.3493
9.5 | 0.9909 | 0.04133 | 0.0248 | 23.9753
10 | 0.9665 | 0.05513 | 0.0128 | 17.5313
10.5 | 0.9425 | 0.06743 | 0.0053 | 13.9775
11 | 0.9174 | 0.07906 | -0.0007 | 11.6038
11.5 | 0.8965 | 0.08991 | -0.0059 | 9.9711
12 | 0.8746 | 0.10052 | -0.0102 | 8.7008
12.5 | 0.8531 | 0.10991 | -0.0122 | 7.7618
13 | 0.8439 | 0.12053 | -0.0175 | 7.0016

## 145. Re 20M Mach 0.00 (1)
BIGFOIL.COM POLAR EXPORT
RS001t10
RS001t10 |  |  |  | Cl Max: | 1.007 | at alpha= | 11 | deg
JavaFoil+Calcfoil stall+Eppler ext transition |  |  |  | L/D Max: | 108.691 | at alpha= | 8.5 | deg
Re: | 20000000 |  |  | Cd Min: | 0.00564 | at alpha= | 0.5 | deg
Mach: | 0 |  |  | Cl=0 at alpha= | 0 | deg
|  |  |  | @ Cl=0.1, Cd= | 0.0056748
|  |  |  | @ Cl=0.4, Cd= | 0.0060776
|  |  |  | @ Cl=0.6, Cd= | 0.0067078
alpha (deg) | Cl | Cd | Cm | Cl/Cd
-16 | -0.666 | 0.09393 | 0.005 | -7.094
-15.5 | -0.702 | 0.08156 | 0.005 | -8.602
-15 | -0.74 | 0.06741 | 0.006 | -10.984
-14.5 | -0.782 | 0.05367 | 0.006 | -14.564
-14 | -0.837 | 0.03501 | 0.006 | -23.901
-13.5 | -0.875 | 0.02758 | 0.006 | -31.715
-13 | -0.92 | 0.01937 | 0.006 | -47.487
-12.5 | -0.957 | 0.01487 | 0.006 | -64.357
-12 | -0.985 | 0.01251 | 0.006 | -78.78
-11.5 | -1.002 | 0.01143 | 0.006 | -87.642
-11 | -1.007 | 0.0107 | 0.005 | -94.101
-10.5 | -1.001 | 0.01002 | 0.005 | -99.871
-10 | -0.988 | 0.00943 | 0.005 | -104.824
-9.5 | -0.97 | 0.00901 | 0.005 | -107.587
-9 | -0.945 | 0.00864 | 0.004 | -109.392
-8.5 | -0.915 | 0.00829 | 0.004 | -110.325
-8 | -0.875 | 0.00799 | 0.004 | -109.458
-7.5 | -0.832 | 0.00776 | 0.004 | -107.185
-7 | -0.785 | 0.00753 | 0.003 | -104.325
-6.5 | -0.737 | 0.00731 | 0.003 | -100.723
-6 | -0.686 | 0.00712 | 0.003 | -96.335
-5.5 | -0.633 | 0.00695 | 0.003 | -91.099
-5 | -0.579 | 0.00664 | 0.002 | -87.211
-4.5 | -0.523 | 0.00644 | 0.002 | -81.265
-4 | -0.467 | 0.00629 | 0.002 | -74.231
-3.5 | -0.41 | 0.0061 | 0.002 | -67.235
-3 | -0.352 | 0.00597 | 0.001 | -58.937
-2.5 | -0.293 | 0.00586 | 0.001 | -50.084
-2 | -0.235 | 0.00579 | 0.001 | -40.566
-1.5 | -0.176 | 0.00573 | 0.001 | -30.727
-1 | -0.117 | 0.00568 | 0 | -20.669
-0.5 | -0.059 | 0.00571 | 0 | -10.281
0 | 0 | 0.00569 | 0 | 0.019
0.5 | 0.059 | 0.00564 | 0 | 10.446
1 | 0.118 | 0.00569 | -0.001 | 20.704
1.5 | 0.176 | 0.00573 | -0.001 | 30.778
2 | 0.235 | 0.0058 | -0.001 | 40.528
2.5 | 0.294 | 0.00586 | -0.001 | 50.145
3 | 0.352 | 0.00597 | -0.002 | 58.999
3.5 | 0.41 | 0.0061 | -0.002 | 67.173
4 | 0.467 | 0.00628 | -0.002 | 74.461
4.5 | 0.524 | 0.00644 | -0.002 | 81.388
5 | 0.579 | 0.00663 | -0.003 | 87.356
5.5 | 0.633 | 0.00683 | -0.003 | 92.713
6 | 0.686 | 0.00706 | -0.003 | 97.227
6.5 | 0.737 | 0.00729 | -0.003 | 101.096
7 | 0.786 | 0.00756 | -0.004 | 103.905
7.5 | 0.832 | 0.00784 | -0.004 | 106.168
8 | 0.875 | 0.00811 | -0.004 | 107.923
8.5 | 0.915 | 0.00842 | -0.004 | 108.691
9 | 0.946 | 0.00879 | -0.004 | 107.599
9.5 | 0.97 | 0.00916 | -0.005 | 105.951
10 | 0.989 | 0.00962 | -0.005 | 102.842
10.5 | 1.001 | 0.01015 | -0.005 | 98.667
11 | 1.007 | 0.01092 | -0.005 | 92.226
11.5 | 1.002 | 0.01147 | -0.006 | 87.386
12 | 0.986 | 0.01252 | -0.006 | 78.713
12.5 | 0.957 | 0.01485 | -0.006 | 64.484
13 | 0.92 | 0.01936 | -0.006 | 47.5
13.5 | 0.875 | 0.02758 | -0.006 | 31.711
14 | 0.836 | 0.03543 | -0.006 | 23.597
14.5 | 0.781 | 0.05401 | -0.006 | 14.462
15 | 0.74 | 0.06748 | -0.006 | 10.973
15.5 | 0.702 | 0.08159 | -0.005 | 8.6
16 | 0.666 | 0.09395 | -0.005 | 7.093

## 146. Re 20M Mach 0.00 (2)
BIGFOIL.COM POLAR EXPORT
RS001t10
RS001t10 |  |  |  | Cl Max: | 1.8159 | at alpha= | 18.5 | deg
XFOIL ncrit=9 |  |  |  | L/D Max: | 136.769 | at alpha= | 10 | deg
Re: | 20000000 |  |  | Cd Min: | 0.03513 | at alpha= | -20 | deg
Mach: | 0 |  |  | Cl=0 at alpha= | -0.00087566 | deg
|  |  |  | @ Cl=0.1, Cd= | 0.0047003
|  |  |  | @ Cl=0.4, Cd= | 0.0052878
|  |  |  | @ Cl=0.6, Cd= | 0.0060156
alpha (deg) | Cl | Cd | Cm | Cl/Cd
-20 | -1.8046 | 0.03513 | -0.0346 | -51.3692
-19.5 | -1.8144 | 0.02938 | -0.0354 | -61.7563
-19 | -1.82 | 0.02523 | -0.0336 | -72.1363
-18.5 | -1.8162 | 0.02267 | -0.0302 | -80.1147
-18 | -1.8137 | 0.02078 | -0.0247 | -87.281
-17.5 | -1.8045 | 0.01955 | -0.0183 | -92.3018
-17 | -1.7754 | 0.01827 | -0.0153 | -97.1757
-16.5 | -1.7394 | 0.01722 | -0.0131 | -101.0105
-16 | -1.7005 | 0.0162 | -0.0112 | -104.9691
-15.5 | -1.6589 | 0.01527 | -0.0096 | -108.6379
-15 | -1.6149 | 0.01442 | -0.0083 | -111.9903
-14.5 | -1.5696 | 0.0136 | -0.0071 | -115.4118
-14 | -1.5227 | 0.01285 | -0.0062 | -118.4981
-13.5 | -1.4746 | 0.01215 | -0.0053 | -121.3663
-13 | -1.4255 | 0.01148 | -0.0045 | -124.1725
-12.5 | -1.3756 | 0.01086 | -0.0038 | -126.6667
-12 | -1.3262 | 0.01007 | -0.003 | -131.6981
-11.5 | -1.2749 | 0.0095 | -0.0025 | -134.2
-11 | -1.2227 | 0.00901 | -0.002 | -135.7048
-10.5 | -1.1698 | 0.00856 | -0.0016 | -136.6589
-10 | -1.1165 | 0.00815 | -0.0013 | -136.9939
-9.5 | -1.0588 | 0.00775 | -0.0019 | -136.6194
-9 | -1.0082 | 0.00749 | -0.0008 | -134.6061
-8.5 | -0.9543 | 0.00726 | -0.0005 | -131.4463
-8 | -0.9001 | 0.00697 | -0.0002 | -129.1392
-7.5 | -0.845 | 0.00676 | -0.0001 | -125
-7 | -0.7898 | 0.00652 | 0.0001 | -121.135
-6.5 | -0.7341 | 0.00636 | 0.0001 | -115.4245
-6 | -0.6783 | 0.00618 | 0.0002 | -109.7573
-5.5 | -0.6221 | 0.00601 | 0.0002 | -103.5108
-5 | -0.566 | 0.00583 | 0.0003 | -97.084
-4.5 | -0.5103 | 0.00551 | 0.0004 | -92.6134
-4 | -0.4538 | 0.00536 | 0.0004 | -84.6642
-3.5 | -0.3975 | 0.0052 | 0.0004 | -76.4423
-3 | -0.3411 | 0.00503 | 0.0004 | -67.8131
-2.5 | -0.2845 | 0.00492 | 0.0003 | -57.8252
-2 | -0.2279 | 0.00481 | 0.0003 | -47.3805
-1.5 | -0.1708 | 0.00478 | 0.0002 | -35.7322
-1 | -0.1139 | 0.00473 | 0.0001 | -24.0803
-0.5 | -0.057 | 0.00465 | 0.0001 | -12.2581
0 | 0.0001 | 0.00463 | 0 | 0.021598
0.5 | 0.0572 | 0.00464 | -0.0001 | 12.3276
1 | 0.114 | 0.00472 | -0.0002 | 24.1525
1.5 | 0.1709 | 0.00479 | -0.0002 | 35.6785
2 | 0.2279 | 0.00479 | -0.0003 | 47.5783
2.5 | 0.2846 | 0.0049 | -0.0004 | 58.0816
3 | 0.3413 | 0.00507 | -0.0004 | 67.3176
3.5 | 0.3979 | 0.00528 | -0.0004 | 75.3598
4 | 0.4545 | 0.00549 | -0.0004 | 82.7869
4.5 | 0.5111 | 0.00567 | -0.0004 | 90.1411
5 | 0.5666 | 0.00592 | -0.0003 | 95.7095
5.5 | 0.6225 | 0.00608 | -0.0003 | 102.3849
6 | 0.6787 | 0.00624 | -0.0003 | 108.766
6.5 | 0.7345 | 0.00644 | -0.0002 | 114.0528
7 | 0.7901 | 0.00657 | -0.0001 | 120.2588
7.5 | 0.8452 | 0.00679 | 0 | 124.4772
8 | 0.9002 | 0.007 | 0.0002 | 128.6
8.5 | 0.9545 | 0.00726 | 0.0005 | 131.4738
9 | 1.0084 | 0.00751 | 0.0008 | 134.2743
9.5 | 1.0612 | 0.0078 | 0.0013 | 136.0513
10 | 1.1133 | 0.00814 | 0.002 | 136.769
10.5 | 1.1699 | 0.00859 | 0.0016 | 136.1932
11 | 1.2228 | 0.00903 | 0.002 | 135.4153
11.5 | 1.2751 | 0.00951 | 0.0024 | 134.0799
12 | 1.3268 | 0.01003 | 0.0029 | 132.2832
12.5 | 1.3774 | 0.01064 | 0.0036 | 129.4549
13 | 1.4268 | 0.01135 | 0.0043 | 125.7093
13.5 | 1.4748 | 0.01215 | 0.0052 | 121.3827
14 | 1.5227 | 0.01288 | 0.0061 | 118.222
14.5 | 1.5694 | 0.01366 | 0.0071 | 114.8902
15 | 1.615 | 0.01444 | 0.0083 | 111.8421
15.5 | 1.6588 | 0.01531 | 0.0096 | 108.3475
16 | 1.6999 | 0.01629 | 0.0112 | 104.3524
16.5 | 1.7387 | 0.01731 | 0.0131 | 100.4448
17 | 1.7746 | 0.01836 | 0.0153 | 96.6558
17.5 | 1.8038 | 0.01962 | 0.0183 | 91.9368
18 | 1.8101 | 0.02096 | 0.0251 | 86.3597
18.5 | 1.8159 | 0.02274 | 0.0301 | 79.8549
19 | 1.8154 | 0.02563 | 0.0337 | 70.8311
19.5 | 1.8154 | 0.02943 | 0.0351 | 61.6854
20 | 1.8097 | 0.03496 | 0.0341 | 51.7649

## 147. Re 20M Mach 0.10 (1)
BIGFOIL.COM POLAR EXPORT
RS001t10
RS001t10 |  |  |  | Cl Max: | 0.998 | at alpha= | 11 | deg
JavaFoil+Calcfoil stall+Eppler ext transition |  |  |  | L/D Max: | 107.69 | at alpha= | 8.5 | deg
Re: | 20000000 |  |  | Cd Min: | 0.00568 | at alpha= | -1 | deg
Mach: | 0.1 |  |  | Cl=0 at alpha= | 0 | deg
|  |  |  | @ Cl=0.1, Cd= | 0.0056992
|  |  |  | @ Cl=0.4, Cd= | 0.006081
|  |  |  | @ Cl=0.6, Cd= | 0.00671
alpha (deg) | Cl | Cd | Cm | Cl/Cd
-16 | -0.615 | 0.10174 | 0.005 | -6.042
-15.5 | -0.647 | 0.09502 | 0.005 | -6.81
-15 | -0.689 | 0.07885 | 0.005 | -8.74
-14.5 | -0.732 | 0.06381 | 0.005 | -11.476
-14 | -0.784 | 0.04569 | 0.006 | -17.172
-13.5 | -0.834 | 0.03249 | 0.006 | -25.685
-13 | -0.884 | 0.02232 | 0.006 | -39.617
-12.5 | -0.928 | 0.01628 | 0.006 | -57.039
-12 | -0.964 | 0.0131 | 0.006 | -73.567
-11.5 | -0.987 | 0.01175 | 0.006 | -84.033
-11 | -0.998 | 0.01097 | 0.005 | -90.926
-10.5 | -0.995 | 0.01016 | 0.005 | -97.865
-10 | -0.985 | 0.00954 | 0.005 | -103.323
-9.5 | -0.969 | 0.0091 | 0.005 | -106.429
-9 | -0.946 | 0.00872 | 0.004 | -108.476
-8.5 | -0.916 | 0.00838 | 0.004 | -109.28
-8 | -0.877 | 0.00806 | 0.004 | -108.86
-7.5 | -0.834 | 0.00777 | 0.004 | -107.327
-7 | -0.788 | 0.00755 | 0.003 | -104.443
-6.5 | -0.74 | 0.00733 | 0.003 | -100.921
-6 | -0.689 | 0.00715 | 0.003 | -96.327
-5.5 | -0.636 | 0.00696 | 0.003 | -91.402
-5 | -0.582 | 0.00664 | 0.003 | -87.55
-4.5 | -0.526 | 0.00645 | 0.002 | -81.503
-4 | -0.469 | 0.00631 | 0.002 | -74.428
-3.5 | -0.412 | 0.0061 | 0.002 | -67.533
-3 | -0.353 | 0.00597 | 0.001 | -59.229
-2.5 | -0.295 | 0.00586 | 0.001 | -50.31
-2 | -0.236 | 0.0058 | 0.001 | -40.668
-1.5 | -0.177 | 0.00572 | 0.001 | -30.968
-1 | -0.118 | 0.00568 | 0 | -20.8
-0.5 | -0.059 | 0.00573 | 0 | -10.301
0 | 0 | 0.0057 | 0 | 0.019
0.5 | 0.059 | 0.00572 | 0 | 10.358
1 | 0.118 | 0.00569 | -0.001 | 20.791
1.5 | 0.177 | 0.00572 | -0.001 | 31.007
2 | 0.236 | 0.00581 | -0.001 | 40.686
2.5 | 0.295 | 0.00586 | -0.001 | 50.326
3 | 0.354 | 0.00597 | -0.002 | 59.244
3.5 | 0.412 | 0.00611 | -0.002 | 67.437
4 | 0.47 | 0.00628 | -0.002 | 74.791
4.5 | 0.526 | 0.00645 | -0.002 | 81.628
5 | 0.582 | 0.00664 | -0.003 | 87.688
5.5 | 0.636 | 0.00685 | -0.003 | 92.943
6 | 0.689 | 0.0071 | -0.003 | 97.021
6.5 | 0.74 | 0.00734 | -0.003 | 100.803
7 | 0.788 | 0.00758 | -0.004 | 103.959
7.5 | 0.835 | 0.00789 | -0.004 | 105.775
8 | 0.878 | 0.00817 | -0.004 | 107.406
8.5 | 0.917 | 0.00851 | -0.004 | 107.69
9 | 0.946 | 0.00887 | -0.005 | 106.689
9.5 | 0.969 | 0.00925 | -0.005 | 104.827
10 | 0.986 | 0.00972 | -0.005 | 101.417
10.5 | 0.995 | 0.01036 | -0.005 | 96.087
11 | 0.998 | 0.01119 | -0.005 | 89.178
11.5 | 0.987 | 0.01178 | -0.006 | 83.814
12 | 0.964 | 0.0131 | -0.006 | 73.593
12.5 | 0.929 | 0.01627 | -0.006 | 57.089
13 | 0.884 | 0.02232 | -0.006 | 39.631
13.5 | 0.834 | 0.03271 | -0.006 | 25.493
14 | 0.784 | 0.04612 | -0.006 | 16.996
14.5 | 0.732 | 0.06388 | -0.005 | 11.464
15 | 0.689 | 0.07888 | -0.005 | 8.737
15.5 | 0.647 | 0.09504 | -0.005 | 6.81
16 | 0.615 | 0.10176 | -0.005 | 6.041

## 148. Re 20M Mach 0.10 (2)
BIGFOIL.COM POLAR EXPORT
RS001t10
RS001t10 |  |  |  | Cl Max: | 1.8006 | at alpha= | 19.5 | deg
XFOIL ncrit=9 |  |  |  | L/D Max: | 136.085 | at alpha= | 10 | deg
Re: | 20000000 |  |  | Cd Min: | 0.04569 | at alpha= | -20 | deg
Mach: | 0.1 |  |  | Cl=0 at alpha= | -0.00087108 | deg
|  |  |  | @ Cl=0.1, Cd= | 0.0046994
|  |  |  | @ Cl=0.4, Cd= | 0.0052885
|  |  |  | @ Cl=0.6, Cd= | 0.0060245
alpha (deg) | Cl | Cd | Cm | Cl/Cd
-20 | -1.7748 | 0.04569 | -0.0283 | -38.8444
-19.5 | -1.7796 | 0.03608 | -0.0367 | -49.3237
-19 | -1.7937 | 0.02953 | -0.038 | -60.7416
-18.5 | -1.793 | 0.02569 | -0.0365 | -69.7937
-18 | -1.7938 | 0.02274 | -0.0328 | -78.883
-17.5 | -1.7897 | 0.0209 | -0.0271 | -85.6316
-17 | -1.782 | 0.01941 | -0.0204 | -91.8083
-16.5 | -1.7492 | 0.01821 | -0.0174 | -96.0571
-16 | -1.7126 | 0.01704 | -0.015 | -100.5047
-15.5 | -1.6721 | 0.01597 | -0.0129 | -104.7026
-15 | -1.6285 | 0.01503 | -0.0112 | -108.35
-14.5 | -1.5835 | 0.0141 | -0.0097 | -112.305
-14 | -1.5363 | 0.01328 | -0.0084 | -115.6852
-13.5 | -1.4878 | 0.01251 | -0.0073 | -118.9289
-13 | -1.4384 | 0.01178 | -0.0063 | -122.1053
-12.5 | -1.3878 | 0.01111 | -0.0054 | -124.9145
-12 | -1.3373 | 0.01037 | -0.0045 | -128.9585
-11.5 | -1.2857 | 0.00971 | -0.0037 | -132.4099
-11 | -1.2331 | 0.00915 | -0.0031 | -134.765
-10.5 | -1.1796 | 0.00867 | -0.0025 | -136.0554
-10 | -1.1256 | 0.00824 | -0.0021 | -136.6019
-9.5 | -1.0669 | 0.00784 | -0.0026 | -136.0842
-9 | -1.0159 | 0.00756 | -0.0014 | -134.3783
-8.5 | -0.9615 | 0.00732 | -0.001 | -131.3525
-8 | -0.9067 | 0.00701 | -0.0007 | -129.3438
-7.5 | -0.851 | 0.0068 | -0.0004 | -125.1471
-7 | -0.7954 | 0.00655 | -0.0002 | -121.4351
-6.5 | -0.7391 | 0.00638 | -0.0001 | -115.8464
-6 | -0.6828 | 0.0062 | 0 | -110.129
-5.5 | -0.6262 | 0.00603 | 0.0001 | -103.8474
-5 | -0.5696 | 0.00584 | 0.0001 | -97.5342
-4.5 | -0.5135 | 0.00552 | 0.0003 | -93.0254
-4 | -0.4566 | 0.00536 | 0.0003 | -85.1866
-3.5 | -0.3999 | 0.00521 | 0.0003 | -76.7562
-3 | -0.3432 | 0.00503 | 0.0003 | -68.2306
-2.5 | -0.2862 | 0.00492 | 0.0003 | -58.1707
-2 | -0.2292 | 0.00481 | 0.0003 | -47.6507
-1.5 | -0.1718 | 0.00478 | 0.0002 | -35.9414
-1 | -0.1145 | 0.00473 | 0.0001 | -24.2072
-0.5 | -0.0573 | 0.00465 | 0.0001 | -12.3226
0 | 0.0001 | 0.00463 | 0 | 0.021598
0.5 | 0.0575 | 0.00464 | -0.0001 | 12.3922
1 | 0.1147 | 0.00472 | -0.0002 | 24.3008
1.5 | 0.172 | 0.00479 | -0.0002 | 35.9081
2 | 0.2293 | 0.00479 | -0.0003 | 47.8706
3 | 0.3434 | 0.00508 | -0.0004 | 67.5984
3.5 | 0.4004 | 0.00529 | -0.0004 | 75.69
4 | 0.4574 | 0.0055 | -0.0003 | 83.1636
4.5 | 0.5143 | 0.00568 | -0.0003 | 90.5458
5 | 0.5702 | 0.00594 | -0.0002 | 95.9933
5.5 | 0.6266 | 0.0061 | -0.0001 | 102.7213
6 | 0.6833 | 0.00626 | 0 | 109.1534
6.5 | 0.7395 | 0.00646 | 0.0001 | 114.4737
7.5 | 0.8513 | 0.00683 | 0.0004 | 124.6413
8 | 0.9069 | 0.00704 | 0.0006 | 128.821
8.5 | 0.9616 | 0.00732 | 0.001 | 131.3661
9 | 1.0162 | 0.00757 | 0.0014 | 134.2404
9.5 | 1.0694 | 0.00791 | 0.002 | 135.196
10 | 1.1227 | 0.00825 | 0.0027 | 136.0848
10.5 | 1.1797 | 0.0087 | 0.0025 | 135.5977
11 | 1.2332 | 0.00916 | 0.003 | 134.6288
11.5 | 1.2862 | 0.00967 | 0.0036 | 133.0093
12 | 1.3382 | 0.01028 | 0.0043 | 130.1751
12.5 | 1.3889 | 0.011 | 0.0052 | 126.2636
13 | 1.4385 | 0.0118 | 0.0062 | 121.9068
13.5 | 1.4881 | 0.01251 | 0.0072 | 118.9528
14 | 1.5362 | 0.01332 | 0.0084 | 115.3303
14.5 | 1.583 | 0.01417 | 0.0097 | 111.7149
15 | 1.6286 | 0.01505 | 0.0112 | 108.2126
15.5 | 1.6719 | 0.01602 | 0.0129 | 104.3633
16 | 1.7115 | 0.01716 | 0.015 | 99.7378
16.5 | 1.748 | 0.01834 | 0.0175 | 95.3108
17 | 1.7803 | 0.01955 | 0.0205 | 91.0639
17.5 | 1.7882 | 0.02099 | 0.0272 | 85.1929
18 | 1.7883 | 0.02308 | 0.0331 | 77.4827
18.5 | 1.7928 | 0.02579 | 0.0364 | 69.5153
19 | 1.7874 | 0.03027 | 0.0376 | 59.0486
19.5 | 1.8006 | 0.03654 | 0.0323 | 49.2775
20 | 1.7839 | 0.04557 | 0.027 | 39.1464

## 149. Re 20M Mach 0.25 (1)
BIGFOIL.COM POLAR EXPORT
RS001t10
RS001t10 |  |  |  | Cl Max: | 0.953 | at alpha= | 9.5 | deg
JavaFoil+Calcfoil stall+Eppler ext transition |  |  |  | L/D Max: | 104.67 | at alpha= | 8 | deg
Re: | 20000000 |  |  | Cd Min: | 0.0057 | at alpha= | 1 | deg
Mach: | 0.25 |  |  | Cl=0 at alpha= | 0 | deg
|  |  |  | @ Cl=0.1, Cd= | 0.005718
|  |  |  | @ Cl=0.4, Cd= | 0.09753
|  |  |  | @ Cl=0.6, Cd= | 0.09753
alpha (deg) | Cl | Cd | Cm | Cl/Cd
-15 | -0.311 | 0.10101 | 0.005 | -3.075
-14.5 | -0.387 | 0.09752 | 0.004 | -3.966
-14 | -0.457 | 0.09354 | 0.004 | -4.883
-13.5 | -0.522 | 0.08886 | 0.004 | -5.873
-13 | -0.588 | 0.07797 | 0.004 | -7.535
-12.5 | -0.661 | 0.05812 | 0.005 | -11.379
-12 | -0.755 | 0.03117 | 0.005 | -24.229
-11.5 | -0.842 | 0.01701 | 0.006 | -49.497
-11 | -0.9 | 0.01299 | 0.005 | -69.278
-10.5 | -0.936 | 0.01146 | 0.005 | -81.674
-10 | -0.952 | 0.01035 | 0.005 | -91.992
-9.5 | -0.952 | 0.00973 | 0.005 | -97.803
-9 | -0.942 | 0.00917 | 0.005 | -102.646
-8.5 | -0.921 | 0.00876 | 0.004 | -105.202
-8 | -0.887 | 0.00837 | 0.004 | -105.954
-7.5 | -0.847 | 0.00804 | 0.004 | -105.345
-7 | -0.803 | 0.00777 | 0.004 | -103.384
-6.5 | -0.755 | 0.00752 | 0.003 | -100.391
-6 | -0.705 | 0.0073 | 0.003 | -96.58
-5.5 | -0.652 | 0.00708 | 0.003 | -91.984
-5 | -0.597 | 0.00675 | 0.003 | -88.361
-4.5 | -0.54 | 0.00656 | 0.002 | -82.289
-4 | -0.482 | 0.00636 | 0.002 | -75.74
-3.5 | -0.423 | 0.00617 | 0.002 | -68.557
-3 | -0.363 | 0.00602 | 0.002 | -60.322
-2.5 | -0.303 | 0.0059 | 0.001 | -51.326
-2 | -0.243 | 0.00581 | 0.001 | -41.731
-1.5 | -0.182 | 0.00575 | 0.001 | -31.633
-1 | -0.121 | 0.00577 | 0 | -21.043
-0.5 | -0.061 | 0.00574 | 0 | -10.555
0 | 0 | 0.00573 | 0 | 0.019
0.5 | 0.061 | 0.00575 | 0 | 10.587
1 | 0.122 | 0.0057 | -0.001 | 21.308
1.5 | 0.182 | 0.00575 | -0.001 | 31.687
2 | 0.243 | 0.00584 | -0.001 | 41.553
2.5 | 0.303 | 0.0059 | -0.001 | 51.347
3 | 0.363 | 0.00602 | -0.002 | 60.342
3.5 | 0.423 | 0.00618 | -0.002 | 68.542
4 | 0.482 | 0.00635 | -0.002 | 75.91
4.5 | 0.54 | 0.00655 | -0.002 | 82.415
5 | 0.597 | 0.00676 | -0.003 | 88.256
5.5 | 0.652 | 0.00699 | -0.003 | 93.222
6 | 0.705 | 0.00724 | -0.003 | 97.345
6.5 | 0.756 | 0.00753 | -0.003 | 100.365
7 | 0.803 | 0.00783 | -0.004 | 102.563
7.5 | 0.847 | 0.00814 | -0.004 | 104.083
8 | 0.888 | 0.00848 | -0.004 | 104.67
8.5 | 0.922 | 0.00889 | -0.004 | 103.684
9 | 0.942 | 0.00932 | -0.005 | 101.027
9.5 | 0.953 | 0.00986 | -0.005 | 96.604
10 | 0.953 | 0.0105 | -0.005 | 90.749
10.5 | 0.937 | 0.01163 | -0.005 | 80.549
11 | 0.9 | 0.01318 | -0.005 | 68.313
11.5 | 0.842 | 0.01707 | -0.006 | 49.326
12 | 0.754 | 0.03169 | -0.005 | 23.79
12.5 | 0.661 | 0.05816 | -0.005 | 11.37
13 | 0.588 | 0.07792 | -0.004 | 7.54
13.5 | 0.522 | 0.08887 | -0.004 | 5.874
14 | 0.457 | 0.09355 | -0.004 | 4.884
14.5 | 0.387 | 0.09753 | -0.004 | 3.967

## 150. Re 20M Mach 0.25 (2)
BIGFOIL.COM POLAR EXPORT
RS001t10
RS001t10 |  |  |  | Cl Max: | 1.5983 | at alpha= | 15 | deg
XFOIL ncrit=9 |  |  |  | L/D Max: | 133.53 | at alpha= | 10 | deg
Re: | 20000000 |  |  | Cd Min: | 0.18691 | at alpha= | 20 | deg
Mach: | 0.25 |  |  | Cl=0 at alpha= | -0.00084317 | deg
|  |  |  | @ Cl=0.1, Cd= | 0.004705
|  |  |  | @ Cl=0.4, Cd= | 0.0052858
|  |  |  | @ Cl=0.6, Cd= | 0.0060539
alpha (deg) | Cl | Cd | Cm | Cl/Cd
-19 | -1.2655 | 0.12519 | 0.0137 | -10.1086
-18.5 | -1.3149 | 0.10751 | 0.0016 | -12.2305
-18 | -1.3943 | 0.0868 | -0.012 | -16.0634
-17.5 | -1.4288 | 0.07818 | -0.0123 | -18.2758
-17 | -1.5297 | 0.05759 | -0.0244 | -26.5619
-16.5 | -1.5477 | 0.04741 | -0.0304 | -32.645
-16 | -1.5776 | 0.03517 | -0.0397 | -44.8564
-15.5 | -1.5908 | 0.02651 | -0.0451 | -60.0075
-15 | -1.5989 | 0.02306 | -0.04 | -69.3365
-14.5 | -1.6159 | 0.0201 | -0.0302 | -80.393
-14 | -1.5867 | 0.01794 | -0.0255 | -88.4448
-13.5 | -1.5482 | 0.01605 | -0.0217 | -96.4611
-13 | -1.5038 | 0.01439 | -0.0184 | -104.5031
-12.5 | -1.4539 | 0.01309 | -0.0158 | -111.0695
-12 | -1.4009 | 0.01202 | -0.0136 | -116.5474
-11 | -1.2908 | 0.01023 | -0.0099 | -126.1779
-10.5 | -1.2342 | 0.00949 | -0.0083 | -130.0527
-10 | -1.1774 | 0.0088 | -0.007 | -133.7955
-9.5 | -1.1127 | 0.00827 | -0.0072 | -134.5466
-9 | -1.0594 | 0.00801 | -0.0051 | -132.2597
-8.5 | -1.002 | 0.00765 | -0.0041 | -130.9804
-8 | -0.9437 | 0.00733 | -0.0033 | -128.7449
-7.5 | -0.8853 | 0.007 | -0.0026 | -126.4714
-7 | -0.8263 | 0.00675 | -0.002 | -122.4148
-6.5 | -0.7675 | 0.00651 | -0.0016 | -117.8955
-6 | -0.7082 | 0.00633 | -0.0012 | -111.8799
-5.5 | -0.6492 | 0.00611 | -0.0009 | -106.252
-5 | -0.5899 | 0.00593 | -0.0006 | -99.4772
-4.5 | -0.5313 | 0.00562 | -0.0004 | -94.5374
-4 | -0.4724 | 0.00541 | -0.0002 | -87.3198
-3.5 | -0.4134 | 0.00526 | -0.0001 | -78.5932
-3 | -0.3547 | 0.00506 | 0.0001 | -70.0988
-2.5 | -0.2957 | 0.00495 | 0.0001 | -59.7374
-2 | -0.2368 | 0.00482 | 0.0001 | -49.1286
-1.5 | -0.1774 | 0.00479 | 0.0001 | -37.0355
-1 | -0.1183 | 0.00473 | 0.0001 | -25.0106
-0.5 | -0.0592 | 0.00466 | 0 | -12.7039
0 | 0.0001 | 0.00465 | 0 | 0.021505
0.5 | 0.0594 | 0.00465 | -0.0001 | 12.7742
1 | 0.1184 | 0.00473 | -0.0001 | 25.0317
1.5 | 0.1776 | 0.0048 | -0.0001 | 37
2 | 0.2369 | 0.0048 | -0.0002 | 49.3542
2.5 | 0.2958 | 0.00492 | -0.0001 | 60.122
3 | 0.3549 | 0.00511 | -0.0001 | 69.4521
3.5 | 0.4139 | 0.00534 | 0 | 77.5094
4 | 0.4732 | 0.00554 | 0.0001 | 85.4152
4.5 | 0.5322 | 0.00579 | 0.0003 | 91.9171
5 | 0.5906 | 0.00603 | 0.0006 | 97.9436
5.5 | 0.6496 | 0.00618 | 0.0008 | 105.1133
6 | 0.7087 | 0.00639 | 0.0012 | 110.9077
6.5 | 0.7679 | 0.00658 | 0.0015 | 116.7021
7 | 0.8267 | 0.00679 | 0.002 | 121.7526
7.5 | 0.8855 | 0.00703 | 0.0025 | 125.9602
8 | 0.9439 | 0.00736 | 0.0032 | 128.2473
8.5 | 1.0023 | 0.00765 | 0.004 | 131.0196
9 | 1.0598 | 0.00805 | 0.005 | 131.6522
10 | 1.1764 | 0.00881 | 0.0071 | 133.5301
10.5 | 1.2351 | 0.00941 | 0.0082 | 131.254
11 | 1.2915 | 0.01017 | 0.0097 | 126.9912
11.5 | 1.3476 | 0.01096 | 0.0114 | 122.9562
12 | 1.4013 | 0.01201 | 0.0135 | 116.6778
12.5 | 1.4536 | 0.01315 | 0.0158 | 110.5399
13 | 1.5032 | 0.01447 | 0.0184 | 103.8839
13.5 | 1.5493 | 0.01598 | 0.0215 | 96.9524
14 | 1.5823 | 0.0183 | 0.0259 | 86.4645
14.5 | 1.5977 | 0.02122 | 0.0317 | 75.2922
15 | 1.5983 | 0.02313 | 0.04 | 69.1007
15.5 | 1.5824 | 0.02716 | 0.045 | 58.2622
16 | 1.5491 | 0.03987 | 0.0343 | 38.8538
16.5 | 1.5175 | 0.05209 | 0.0259 | 29.1323
17 | 1.5096 | 0.06094 | 0.0211 | 24.7719
17.5 | 1.4314 | 0.07877 | 0.011 | 18.1719
18 | 1.344 | 0.09475 | 0.0059 | 14.1847
18.5 | 1.3158 | 0.10762 | -0.0018 | 12.2264
19 | 1.2207 | 0.1338 | -0.0204 | 9.1233
19.5 | 1.1522 | 0.15717 | -0.0372 | 7.3309
20 | 1.0663 | 0.18691 | -0.0583 | 5.7049

## 151. Re 20M Mach 0.50 (1)
BIGFOIL.COM POLAR EXPORT
RS001t10
RS001t10 |  |  |  | Cl Max: | 1.076 | at alpha= | 20 | deg
JavaFoil+Calcfoil stall+Eppler ext transition |  |  |  | L/D Max: | 93.45 | at alpha= | 6 | deg
Re: | 20000000 |  |  | Cd Min: | 0.00587 | at alpha= | 0 | deg
Mach: | 0.5 |  |  | Cl=0 at alpha= | 0 | deg
|  |  |  | @ Cl=0.1, Cd= | 0.0058941
|  |  |  | @ Cl=0.4, Cd= | 0.0062639
|  |  |  | @ Cl=0.6, Cd= | 0.007
alpha (deg) | Cl | Cd | Cm | Cl/Cd
-20 | -1.075 | 0.19231 | 0.007 | -5.591
-19.5 | -1.048 | 0.1856 | 0.007 | -5.649
-19 | -1.022 | 0.17917 | 0.006 | -5.707
-18.5 | -1 | 0.16088 | 0.006 | -6.216
-18 | -0.973 | 0.15259 | 0.006 | -6.377
-17.5 | -0.945 | 0.14967 | 0.006 | -6.317
-17 | -0.918 | 0.14386 | 0.006 | -6.381
-16.5 | -0.89 | 0.14139 | 0.005 | -6.295
-16 | -0.862 | 0.1369 | 0.005 | -6.298
-15.5 | -0.836 | 0.13165 | 0.005 | -6.347
-15 | -0.815 | 0.11045 | 0.005 | -7.379
-14.5 | -0.79 | 0.10254 | 0.005 | -7.7
-14 | -0.762 | 0.09742 | 0.005 | -7.821
-13.5 | -0.747 | 0.07886 | 0.005 | -9.469
-13 | -0.714 | 0.07859 | 0.005 | -9.09
-12.5 | -0.681 | 0.07916 | 0.004 | -8.602
-12 | -0.652 | 0.08308 | 0.004 | -7.847
-11.5 | -0.631 | 0.07192 | 0.004 | -8.773
-11 | -0.603 | 0.06804 | 0.004 | -8.866
-10.5 | -0.578 | 0.06211 | 0.004 | -9.307
-10 | -0.577 | 0.04112 | 0.005 | -14.042
-9.5 | -0.517 | 0.06258 | 0.003 | -8.264
-9 | -0.548 | 0.02476 | 0.005 | -22.12
-8.5 | -0.558 | 0.01285 | 0.005 | -43.419
-8 | -0.537 | 0.01116 | 0.005 | -48.074
-7.5 | -0.768 | 0.01008 | 0.004 | -76.152
-7 | -0.809 | 0.00916 | 0.004 | -88.384
-6.5 | -0.796 | 0.00866 | 0.004 | -91.955
-6 | -0.761 | 0.00816 | 0.003 | -93.277
-5.5 | -0.714 | 0.00778 | 0.003 | -91.697
-5 | -0.659 | 0.00746 | 0.003 | -88.322
-4.5 | -0.599 | 0.00701 | 0.003 | -85.501
-4 | -0.537 | 0.00672 | 0.002 | -79.803
-3.5 | -0.472 | 0.00648 | 0.002 | -72.826
-3 | -0.405 | 0.00624 | 0.002 | -64.936
-2.5 | -0.338 | 0.00609 | 0.001 | -55.551
-2 | -0.271 | 0.00598 | 0.001 | -45.347
-1.5 | -0.203 | 0.00597 | 0.001 | -34.04
-1 | -0.136 | 0.00592 | 0.001 | -22.892
-0.5 | -0.068 | 0.00589 | 0 | -11.498
0 | 0 | 0.00587 | 0 | 0.021
0.5 | 0.068 | 0.00588 | 0 | 11.558
1 | 0.136 | 0.00591 | -0.001 | 23
1.5 | 0.204 | 0.00598 | -0.001 | 34.067
2 | 0.271 | 0.00607 | -0.001 | 44.707
2.5 | 0.339 | 0.0061 | -0.001 | 55.472
3 | 0.406 | 0.00628 | -0.002 | 64.593
3.5 | 0.472 | 0.00648 | -0.002 | 72.825
4 | 0.537 | 0.00672 | -0.002 | 79.863
4.5 | 0.6 | 0.007 | -0.003 | 85.66
5 | 0.659 | 0.0073 | -0.003 | 90.266
5.5 | 0.714 | 0.00771 | -0.003 | 92.563
6 | 0.761 | 0.00815 | -0.003 | 93.45
6.5 | 0.797 | 0.00863 | -0.004 | 92.285
7 | 0.81 | 0.00926 | -0.004 | 87.428
7.5 | 0.768 | 0.01027 | -0.004 | 74.803
8 | 0.536 | 0.00971 | -0.005 | 55.177
8.5 | 0.558 | 0.01299 | -0.005 | 42.952
9 | 0.547 | 0.02503 | -0.005 | 21.869
9.5 | 0.517 | 0.06294 | -0.003 | 8.215
10 | 0.567 | 0.04765 | -0.004 | 11.9
10.5 | 0.578 | 0.06216 | -0.004 | 9.306
11 | 0.601 | 0.07004 | -0.004 | 8.587
11.5 | 0.63 | 0.07296 | -0.004 | 8.636
12 | 0.652 | 0.08338 | -0.004 | 7.817
12.5 | 0.678 | 0.08163 | -0.004 | 8.306
13 | 0.714 | 0.07933 | -0.005 | 8.996
13.5 | 0.745 | 0.08073 | -0.005 | 9.225
14 | 0.762 | 0.09811 | -0.005 | 7.763
14.5 | 0.789 | 0.10307 | -0.005 | 7.656
15 | 0.814 | 0.11148 | -0.005 | 7.306
15.5 | 0.836 | 0.13414 | -0.005 | 6.229
16 | 0.863 | 0.13627 | -0.005 | 6.33
16.5 | 0.89 | 0.13974 | -0.005 | 6.372
17 | 0.918 | 0.14368 | -0.006 | 6.391
17.5 | 0.946 | 0.1484 | -0.006 | 6.372
18 | 0.974 | 0.15097 | -0.006 | 6.449
18.5 | 1 | 0.15796 | -0.006 | 6.334
19 | 1.023 | 0.17923 | -0.006 | 5.705
19.5 | 1.048 | 0.18776 | -0.007 | 5.584
20 | 1.076 | 0.18949 | -0.007 | 5.676

## 152. Re 20M Mach 0.50 (2)
BIGFOIL.COM POLAR EXPORT
RS001t10
RS001t10 |  |  |  | Cl Max: | 1.048 | at alpha= | 8 | deg
XFOIL ncrit=9 |  |  |  | L/D Max: | 679.437 | at alpha= | 7 | deg
Re: | 20000000 |  |  | Cd Min: | 0.1203 | at alpha= | -13 | deg
Mach: | 0.5 |  |  | Cl=0 at alpha= | -0.00073746 | deg
|  |  |  | @ Cl=0.1, Cd= | 0.0047285
|  |  |  | @ Cl=0.4, Cd= | 0.0052159
|  |  |  | @ Cl=0.6, Cd= | 0.0060523
alpha (deg) | Cl | Cd | Cm | Cl/Cd
-13 | -0.8428 | 0.1203 | 0.017 | -7.0058
-12.5 | -0.8584 | 0.10878 | 0.0111 | -7.8912
-12 | -0.8798 | 0.09969 | 0.0095 | -8.8254
-11.5 | -0.9001 | 0.08924 | 0.0052 | -10.0863
-11 | -0.9227 | 0.07818 | -0.0001 | -11.8023
-10.5 | -0.9463 | 0.06675 | -0.006 | -14.1768
-10 | -0.9714 | 0.05434 | -0.0136 | -17.8763
-9.5 | -0.9961 | 0.04043 | -0.026 | -24.6376
-9 | -1.0173 | 0.02717 | -0.0421 | -37.442
-8.5 | -1.0533 | 0.02179 | -0.0349 | -48.3387
-8 | -1.0653 | 0.01516 | -0.0267 | -70.2704
-7.5 | -1.0421 | 0.0096 | -0.0186 | -108.5521
-7 | -0.9769 | 0.0077 | -0.0135 | -126.8701
-6.5 | -0.9023 | 0.00722 | -0.0106 | -124.9723
-6 | -0.8289 | 0.00686 | -0.0083 | -120.8309
-5.5 | -0.7561 | 0.00658 | -0.0065 | -114.9088
-5 | -0.6845 | 0.00629 | -0.0051 | -108.8235
-4.5 | -0.6135 | 0.00604 | -0.0039 | -101.5728
-4 | -0.5446 | 0.00565 | -0.0028 | -96.3894
-3.5 | -0.4753 | 0.00545 | -0.002 | -87.211
-3 | -0.4072 | 0.00521 | -0.0014 | -78.1574
-2.5 | -0.3389 | 0.00504 | -0.0009 | -67.2421
-2 | -0.271 | 0.00492 | -0.0006 | -55.0813
-1.5 | -0.2029 | 0.00485 | -0.0004 | -41.8351
-1 | -0.1353 | 0.00476 | -0.0002 | -28.4244
-0.5 | -0.0677 | 0.00471 | -0.0001 | -14.3737
0 | 0.0001 | 0.00471 | 0 | 0.021231
0.5 | 0.0679 | 0.0047 | 0 | 14.4468
1 | 0.1354 | 0.00476 | 0.0002 | 28.4454
1.5 | 0.2031 | 0.00485 | 0.0003 | 41.8763
2 | 0.271 | 0.0049 | 0.0005 | 55.3061
2.5 | 0.339 | 0.00502 | 0.0009 | 67.5299
3 | 0.4075 | 0.00524 | 0.0013 | 77.7672
3.5 | 0.4761 | 0.00554 | 0.0019 | 85.9386
4 | 0.5457 | 0.0058 | 0.0027 | 94.0862
5 | 0.6856 | 0.00645 | 0.005 | 106.2946
5.5 | 0.7567 | 0.00664 | 0.0065 | 113.9608
6 | 0.8295 | 0.00693 | 0.0082 | 119.697
6.5 | 0.903 | 0.00729 | 0.0105 | 123.8683
7 | 0.9648 | 0.00142 | 0.0123 | 679.4366
7.5 | 1.0284 | 0.00201 | 0.0169 | 511.6418
8 | 1.048 | 0.00499 | 0.0239 | 210.02
8.5 | 1.0317 | 0.00985 | 0.031 | 104.7411
9 | 0.9839 | 0.01292 | 0.0384 | 76.1533
9.5 | 0.9437 | 0.01997 | 0.034 | 47.2559
10 | 0.912 | 0.0322 | 0.0255 | 28.323
10.5 | 0.885 | 0.04615 | 0.0176 | 19.1766
11 | 0.8592 | 0.06057 | 0.01 | 14.1852
11.5 | 0.8376 | 0.07447 | 0.0027 | 11.2475
12 | 0.8192 | 0.088 | -0.0049 | 9.3091
12.5 | 0.8046 | 0.10077 | -0.0126 | 7.9845
13 | 0.792 | 0.11302 | -0.0205 | 7.0076